## index
index | Re | Mach | Datasource
1 | 50000 | 0 | JavaFoil+Calcfoil stall+Eppler ext transition
2 | 50000 | 0 | XFOIL ncrit=9
3 | 50000 | 0.1 | JavaFoil+Calcfoil stall+Eppler ext transition
4 | 50000 | 0.1 | XFOIL ncrit=9
5 | 50000 | 0.25 | JavaFoil+Calcfoil stall+Eppler ext transition
6 | 50000 | 0.25 | XFOIL ncrit=9
7 | 50000 | 0.5 | JavaFoil+Calcfoil stall+Eppler ext transition
8 | 50000 | 0.5 | XFOIL ncrit=9
9 | 100000 | 0 | JavaFoil+Calcfoil stall+Eppler ext transition
10 | 100000 | 0 | XFOIL ncrit=9
11 | 100000 | 0.1 | JavaFoil+Calcfoil stall+Eppler ext transition
12 | 100000 | 0.1 | XFOIL ncrit=9
13 | 100000 | 0.25 | JavaFoil+Calcfoil stall+Eppler ext transition
14 | 100000 | 0.25 | XFOIL ncrit=9
15 | 100000 | 0.5 | JavaFoil+Calcfoil stall+Eppler ext transition
16 | 100000 | 0.5 | XFOIL ncrit=9
17 | 250000 | 0 | JavaFoil+Calcfoil stall+Eppler ext transition
18 | 250000 | 0 | XFOIL ncrit=9
19 | 250000 | 0.1 | JavaFoil+Calcfoil stall+Eppler ext transition
20 | 250000 | 0.1 | XFOIL ncrit=9
21 | 250000 | 0.25 | JavaFoil+Calcfoil stall+Eppler ext transition
22 | 250000 | 0.25 | XFOIL ncrit=9
23 | 250000 | 0.5 | JavaFoil+Calcfoil stall+Eppler ext transition
24 | 250000 | 0.5 | XFOIL ncrit=9
25 | 500000 | 0 | JavaFoil+Calcfoil stall+Eppler ext transition
26 | 500000 | 0 | XFOIL ncrit=9
27 | 500000 | 0.1 | JavaFoil+Calcfoil stall+Eppler ext transition
28 | 500000 | 0.1 | XFOIL ncrit=9
29 | 500000 | 0.25 | JavaFoil+Calcfoil stall+Eppler ext transition
30 | 500000 | 0.25 | XFOIL ncrit=9
31 | 500000 | 0.5 | JavaFoil+Calcfoil stall+Eppler ext transition
32 | 500000 | 0.5 | XFOIL ncrit=9
33 | 750000 | 0 | JavaFoil+Calcfoil stall+Eppler ext transition
34 | 750000 | 0 | XFOIL ncrit=9
35 | 750000 | 0.1 | JavaFoil+Calcfoil stall+Eppler ext transition
36 | 750000 | 0.1 | XFOIL ncrit=9
37 | 750000 | 0.25 | JavaFoil+Calcfoil stall+Eppler ext transition
38 | 750000 | 0.25 | XFOIL ncrit=9
39 | 750000 | 0.5 | JavaFoil+Calcfoil stall+Eppler ext transition
40 | 750000 | 0.5 | XFOIL ncrit=9
41 | 1000000 | 0 | JavaFoil+Calcfoil stall+Eppler ext transition
42 | 1000000 | 0 | XFOIL ncrit=9
43 | 1000000 | 0.1 | JavaFoil+Calcfoil stall+Eppler ext transition
44 | 1000000 | 0.1 | XFOIL ncrit=9
45 | 1000000 | 0.25 | JavaFoil+Calcfoil stall+Eppler ext transition
46 | 1000000 | 0.25 | XFOIL ncrit=9
47 | 1000000 | 0.5 | JavaFoil+Calcfoil stall+Eppler ext transition
48 | 1000000 | 0.5 | XFOIL ncrit=9
49 | 2000000 | 0 | JavaFoil+Calcfoil stall+Eppler ext transition
50 | 2000000 | 0 | XFOIL ncrit=9
51 | 2000000 | 0.1 | JavaFoil+Calcfoil stall+Eppler ext transition
52 | 2000000 | 0.1 | XFOIL ncrit=9
53 | 2000000 | 0.25 | JavaFoil+Calcfoil stall+Eppler ext transition
54 | 2000000 | 0.25 | XFOIL ncrit=9
55 | 2000000 | 0.5 | JavaFoil+Calcfoil stall+Eppler ext transition
56 | 2000000 | 0.5 | XFOIL ncrit=9
57 | 3000000 | 0 | JavaFoil+Calcfoil stall+Eppler ext transition
58 | 3000000 | 0 | XFOIL ncrit=9
59 | 3000000 | 0.1 | JavaFoil+Calcfoil stall+Eppler ext transition
60 | 3000000 | 0.1 | XFOIL ncrit=9
61 | 3000000 | 0.25 | JavaFoil+Calcfoil stall+Eppler ext transition
62 | 3000000 | 0.25 | XFOIL ncrit=9
63 | 3000000 | 0.5 | JavaFoil+Calcfoil stall+Eppler ext transition
64 | 3000000 | 0.5 | XFOIL ncrit=9
65 | 4000000 | 0 | JavaFoil+Calcfoil stall+Eppler ext transition
66 | 4000000 | 0 | XFOIL ncrit=9
67 | 4000000 | 0.1 | JavaFoil+Calcfoil stall+Eppler ext transition
68 | 4000000 | 0.1 | XFOIL ncrit=9
69 | 4000000 | 0.25 | JavaFoil+Calcfoil stall+Eppler ext transition
70 | 4000000 | 0.25 | XFOIL ncrit=9
71 | 4000000 | 0.5 | JavaFoil+Calcfoil stall+Eppler ext transition
72 | 4000000 | 0.5 | XFOIL ncrit=9
73 | 5000000 | 0 | JavaFoil+Calcfoil stall+Eppler ext transition
74 | 5000000 | 0 | XFOIL ncrit=9
75 | 5000000 | 0.1 | JavaFoil+Calcfoil stall+Eppler ext transition
76 | 5000000 | 0.1 | XFOIL ncrit=9
77 | 5000000 | 0.25 | JavaFoil+Calcfoil stall+Eppler ext transition
78 | 5000000 | 0.25 | XFOIL ncrit=9
79 | 5000000 | 0.5 | JavaFoil+Calcfoil stall+Eppler ext transition
80 | 5000000 | 0.5 | XFOIL ncrit=9
81 | 6000000 | 0 | JavaFoil+Calcfoil stall+Eppler ext transition
82 | 6000000 | 0 | XFOIL ncrit=9
83 | 6000000 | 0.1 | JavaFoil+Calcfoil stall+Eppler ext transition
84 | 6000000 | 0.1 | XFOIL ncrit=9
85 | 6000000 | 0.25 | JavaFoil+Calcfoil stall+Eppler ext transition
86 | 6000000 | 0.25 | XFOIL ncrit=9
87 | 6000000 | 0.5 | JavaFoil+Calcfoil stall+Eppler ext transition
88 | 6000000 | 0.5 | XFOIL ncrit=9
89 | 7000000 | 0 | JavaFoil+Calcfoil stall+Eppler ext transition
90 | 7000000 | 0 | XFOIL ncrit=9
91 | 7000000 | 0.1 | JavaFoil+Calcfoil stall+Eppler ext transition
92 | 7000000 | 0.1 | XFOIL ncrit=9
93 | 7000000 | 0.25 | JavaFoil+Calcfoil stall+Eppler ext transition
94 | 7000000 | 0.25 | XFOIL ncrit=9
95 | 7000000 | 0.5 | JavaFoil+Calcfoil stall+Eppler ext transition
96 | 7000000 | 0.5 | XFOIL ncrit=9
97 | 8000000 | 0 | JavaFoil+Calcfoil stall+Eppler ext transition
98 | 8000000 | 0 | XFOIL ncrit=9
99 | 8000000 | 0.1 | JavaFoil+Calcfoil stall+Eppler ext transition
100 | 8000000 | 0.1 | XFOIL ncrit=9
101 | 8000000 | 0.25 | JavaFoil+Calcfoil stall+Eppler ext transition
102 | 8000000 | 0.25 | XFOIL ncrit=9
103 | 8000000 | 0.5 | JavaFoil+Calcfoil stall+Eppler ext transition
104 | 8000000 | 0.5 | XFOIL ncrit=9
105 | 10000000 | 0 | JavaFoil+Calcfoil stall+Eppler ext transition
106 | 10000000 | 0 | XFOIL ncrit=9
107 | 10000000 | 0.1 | JavaFoil+Calcfoil stall+Eppler ext transition
108 | 10000000 | 0.1 | XFOIL ncrit=9
109 | 10000000 | 0.25 | JavaFoil+Calcfoil stall+Eppler ext transition
110 | 10000000 | 0.25 | XFOIL ncrit=9
111 | 10000000 | 0.5 | JavaFoil+Calcfoil stall+Eppler ext transition
112 | 10000000 | 0.5 | XFOIL ncrit=9
113 | 12000000 | 0 | JavaFoil+Calcfoil stall+Eppler ext transition
114 | 12000000 | 0 | XFOIL ncrit=9
115 | 12000000 | 0.1 | JavaFoil+Calcfoil stall+Eppler ext transition
116 | 12000000 | 0.1 | XFOIL ncrit=9
117 | 12000000 | 0.25 | JavaFoil+Calcfoil stall+Eppler ext transition
118 | 12000000 | 0.25 | XFOIL ncrit=9
119 | 12000000 | 0.5 | JavaFoil+Calcfoil stall+Eppler ext transition
120 | 12000000 | 0.5 | XFOIL ncrit=9
121 | 14000000 | 0 | JavaFoil+Calcfoil stall+Eppler ext transition
122 | 14000000 | 0 | XFOIL ncrit=9
123 | 14000000 | 0.1 | JavaFoil+Calcfoil stall+Eppler ext transition
124 | 14000000 | 0.1 | XFOIL ncrit=9
125 | 14000000 | 0.25 | JavaFoil+Calcfoil stall+Eppler ext transition
126 | 14000000 | 0.25 | XFOIL ncrit=9
127 | 14000000 | 0.5 | JavaFoil+Calcfoil stall+Eppler ext transition
128 | 14000000 | 0.5 | XFOIL ncrit=9
129 | 16000000 | 0 | JavaFoil+Calcfoil stall+Eppler ext transition
130 | 16000000 | 0 | XFOIL ncrit=9
131 | 16000000 | 0.1 | JavaFoil+Calcfoil stall+Eppler ext transition
132 | 16000000 | 0.1 | XFOIL ncrit=9
133 | 16000000 | 0.25 | JavaFoil+Calcfoil stall+Eppler ext transition
134 | 16000000 | 0.25 | XFOIL ncrit=9
135 | 16000000 | 0.5 | JavaFoil+Calcfoil stall+Eppler ext transition
136 | 16000000 | 0.5 | XFOIL ncrit=9
137 | 18000000 | 0 | JavaFoil+Calcfoil stall+Eppler ext transition
138 | 18000000 | 0 | XFOIL ncrit=9
139 | 18000000 | 0.1 | JavaFoil+Calcfoil stall+Eppler ext transition
140 | 18000000 | 0.1 | XFOIL ncrit=9
141 | 18000000 | 0.25 | JavaFoil+Calcfoil stall+Eppler ext transition
142 | 18000000 | 0.25 | XFOIL ncrit=9
143 | 18000000 | 0.5 | JavaFoil+Calcfoil stall+Eppler ext transition
144 | 18000000 | 0.5 | XFOIL ncrit=9
145 | 20000000 | 0 | JavaFoil+Calcfoil stall+Eppler ext transition
146 | 20000000 | 0 | XFOIL ncrit=9
147 | 20000000 | 0.1 | JavaFoil+Calcfoil stall+Eppler ext transition
148 | 20000000 | 0.1 | XFOIL ncrit=9
149 | 20000000 | 0.25 | JavaFoil+Calcfoil stall+Eppler ext transition
150 | 20000000 | 0.25 | XFOIL ncrit=9
151 | 20000000 | 0.5 | JavaFoil+Calcfoil stall+Eppler ext transition
152 | 20000000 | 0.5 | XFOIL ncrit=9

## 1. Re 50k Mach 0.00 (1)
BIGFOIL.COM POLAR EXPORT
HN-979
HN-979 |  |  |  | Cl Max: | 0.836 | at alpha= | 4.5 | deg
JavaFoil+Calcfoil stall+Eppler ext transition |  |  |  | L/D Max: | 55.721 | at alpha= | 4.5 | deg
Re: | 50000 |  |  | Cd Min: | 0.01321 | at alpha= | -1 | deg
Mach: | 0 |  |  | Cl=0 at alpha= | -2.8611 | deg
|  |  |  | @ Cl=0.1, Cd= | 0.013616
|  |  |  | @ Cl=0.4, Cd= | 0.013377
|  |  |  | @ Cl=0.6, Cd= | 0.014538
alpha (deg) | Cl | Cd | Cm | Cl/Cd
-14.5 | -0.249 | 0.4014 | -0.018 | -0.621
-14 | -0.265 | 0.35513 | -0.018 | -0.746
-13.5 | -0.281 | 0.32506 | -0.018 | -0.866
-13 | -0.298 | 0.29138 | -0.018 | -1.023
-12.5 | -0.315 | 0.25957 | -0.018 | -1.213
-12 | -0.331 | 0.23186 | -0.018 | -1.428
-11.5 | -0.346 | 0.2106 | -0.019 | -1.645
-11 | -0.36 | 0.18784 | -0.019 | -1.917
-10.5 | -0.372 | 0.16163 | -0.019 | -2.3
-10 | -0.38 | 0.15052 | -0.019 | -2.526
-9.5 | -0.385 | 0.13272 | -0.019 | -2.901
-9 | -0.385 | 0.11466 | -0.019 | -3.36
-8.5 | -0.38 | 0.10343 | -0.019 | -3.676
-8 | -0.366 | 0.08985 | -0.02 | -4.073
-7.5 | -0.347 | 0.07993 | -0.019 | -4.34
-7 | -0.323 | 0.07174 | -0.02 | -4.506
-6.5 | -0.295 | 0.06401 | -0.019 | -4.613
-6 | -0.263 | 0.05826 | -0.019 | -4.52
-5.5 | -0.228 | 0.0524 | -0.02 | -4.347
-5 | -0.189 | 0.04804 | -0.021 | -3.937
-4.5 | -0.148 | 0.04471 | -0.021 | -3.311
-4 | -0.105 | 0.04196 | -0.022 | -2.502
-3.5 | -0.061 | 0.03977 | -0.025 | -1.521
-3 | -0.015 | 0.03789 | -0.028 | -0.395
-2.5 | 0.039 | 0.01553 | -0.067 | 2.513
-2 | 0.097 | 0.01363 | -0.067 | 7.12
-1.5 | 0.155 | 0.01335 | -0.067 | 11.623
-1 | 0.213 | 0.01321 | -0.068 | 16.148
-0.5 | 0.271 | 0.01365 | -0.068 | 19.887
0 | 0.328 | 0.01368 | -0.068 | 24.002
0.5 | 0.386 | 0.01337 | -0.069 | 28.894
1 | 0.444 | 0.0134 | -0.069 | 33.14
1.5 | 0.502 | 0.0135 | -0.069 | 37.171
2 | 0.56 | 0.01589 | -0.07 | 35.273
2.5 | 0.618 | 0.01393 | -0.07 | 44.356
3 | 0.675 | 0.01392 | -0.07 | 48.461
3.5 | 0.731 | 0.014 | -0.07 | 52.199
4 | 0.785 | 0.01428 | -0.071 | 54.944
4.5 | 0.836 | 0.01501 | -0.071 | 55.721
5 | 0.71 | 0.04128 | -0.03 | 17.196
5.5 | 0.741 | 0.04489 | -0.023 | 16.503
6 | 0.768 | 0.04899 | -0.021 | 15.672
6.5 | 0.788 | 0.05394 | -0.019 | 14.611
7 | 0.801 | 0.06059 | -0.018 | 13.219
7.5 | 0.806 | 0.06816 | -0.017 | 11.821
8 | 0.802 | 0.07636 | -0.018 | 10.509
8.5 | 0.791 | 0.08842 | -0.018 | 8.947
9 | 0.772 | 0.09965 | -0.018 | 7.752
9.5 | 0.747 | 0.11252 | -0.018 | 6.642

## 2. Re 50k Mach 0.00 (2)
BIGFOIL.COM POLAR EXPORT
HN-979
HN-979 |  |  |  | Cl Max: | 1.0472 | at alpha= | 20 | deg
XFOIL ncrit=9 |  |  |  | L/D Max: | 38.1545 | at alpha= | 5.5 | deg
Re: | 50000 |  |  | Cd Min: | 0.27766 | at alpha= | 20 | deg
Mach: | 0 |  |  | Cl=0 at alpha= | -0.80204 | deg
|  |  |  | @ Cl=0.1, Cd= | 0.017611
|  |  |  | @ Cl=0.4, Cd= | 0.025706
|  |  |  | @ Cl=0.6, Cd= | 0.026627
alpha (deg) | Cl | Cd | Cm | Cl/Cd
-20 | -0.7333 | 0.25413 | 0.0451 | -2.8855
-19.5 | -0.7247 | 0.25509 | 0.0393 | -2.841
-19 | -0.7015 | 0.24131 | 0.0375 | -2.907
-18.5 | -0.6826 | 0.23334 | 0.0349 | -2.9253
-18 | -0.6666 | 0.22747 | 0.0314 | -2.9305
-17.5 | -0.6556 | 0.22472 | 0.0265 | -2.9174
-17 | -0.6545 | 0.22658 | 0.0208 | -2.8886
-16.5 | -0.6196 | 0.20846 | 0.0214 | -2.9723
-16 | -0.6071 | 0.20364 | 0.0176 | -2.9812
-15.5 | -0.6096 | 0.20486 | 0.0119 | -2.9757
-15 | -0.5758 | 0.18947 | 0.0123 | -3.039
-14.5 | -0.5714 | 0.18659 | 0.0079 | -3.0623
-14 | -0.5511 | 0.17682 | 0.0064 | -3.1167
-13.5 | -0.5402 | 0.17104 | 0.0037 | -3.1583
-13 | -0.5333 | 0.16517 | 0.0006 | -3.2288
-12.5 | -0.5175 | 0.15764 | -0.0009 | -3.2828
-12 | -0.5075 | 0.15055 | -0.0031 | -3.371
-11.5 | -0.5057 | 0.14593 | -0.006 | -3.4654
-11 | -0.4866 | 0.13708 | -0.0065 | -3.5498
-10.5 | -0.4791 | 0.13039 | -0.0083 | -3.6744
-10 | -0.4721 | 0.12397 | -0.0098 | -3.8082
-9.5 | -0.4627 | 0.11742 | -0.0104 | -3.9406
-9 | -0.4606 | 0.11177 | -0.0116 | -4.121
-8.5 | -0.4701 | 0.10735 | -0.0134 | -4.3791
-8 | -0.4449 | 0.0987 | -0.0115 | -4.5076
-7.5 | -0.4661 | 0.09532 | -0.0118 | -4.8898
-7 | -0.4575 | 0.08881 | -0.0092 | -5.1514
-6 | -0.4545 | 0.07738 | -0.0039 | -5.8736
-5 | -0.3945 | 0.04562 | -0.0461 | -8.6475
-4.5 | -0.352 | 0.03765 | -0.0468 | -9.3493
-4 | -0.3007 | 0.03079 | -0.0469 | -9.7662
-3.5 | -0.2494 | 0.02618 | -0.0456 | -9.5264
-3 | -0.1986 | 0.02247 | -0.0434 | -8.8385
-2.5 | -0.1567 | 0.01723 | -0.039 | -9.0946
-2 | -0.1089 | 0.01583 | -0.0336 | -6.8793
-1.5 | -0.0627 | 0.01593 | -0.0332 | -3.936
-1 | -0.0175 | 0.01618 | -0.0325 | -1.0816
-0.5 | 0.0267 | 0.01657 | -0.0318 | 1.6113
0 | 0.0698 | 0.01711 | -0.031 | 4.0795
0.5 | 0.1114 | 0.0178 | -0.0302 | 6.2584
1 | 0.1514 | 0.01868 | -0.0296 | 8.1049
1.5 | 0.1897 | 0.01977 | -0.0291 | 9.5953
2 | 0.2259 | 0.02112 | -0.0288 | 10.696
2.5 | 0.2598 | 0.02278 | -0.0288 | 11.4047
3 | 0.3823 | 0.02549 | -0.0448 | 14.998
3.5 | 0.4979 | 0.0269 | -0.0568 | 18.5093
4 | 0.6214 | 0.02657 | -0.0665 | 23.3873
4.5 | 0.7334 | 0.02433 | -0.0694 | 30.1439
5 | 0.8052 | 0.02242 | -0.0642 | 35.9144
5.5 | 0.8497 | 0.02227 | -0.0563 | 38.1545
6 | 0.8781 | 0.02436 | -0.0485 | 36.0468
6.5 | 0.9089 | 0.02876 | -0.0432 | 31.6029
7 | 0.9513 | 0.03424 | -0.0402 | 27.7833
7.5 | 0.9944 | 0.0409 | -0.0373 | 24.313
8 | 1.0264 | 0.04894 | -0.0339 | 20.9726
8.5 | 1.0377 | 0.0581 | -0.0299 | 17.8606
9 | 1.0293 | 0.06775 | -0.0267 | 15.1926
9.5 | 1.0062 | 0.07792 | -0.0249 | 12.9132
10 | 0.9713 | 0.0881 | -0.025 | 11.025
10.5 | 0.9049 | 0.10824 | -0.0394 | 8.3601
11 | 0.8397 | 0.14005 | -0.0697 | 5.9957
11.5 | 0.8287 | 0.14744 | -0.0729 | 5.6206
12 | 0.8399 | 0.15648 | -0.0744 | 5.3675
12.5 | 0.8459 | 0.16507 | -0.077 | 5.1245
13 | 0.8725 | 0.17635 | -0.0773 | 4.9475
13.5 | 0.8736 | 0.18343 | -0.0809 | 4.7626
14 | 0.8872 | 0.19228 | -0.0834 | 4.6141
14.5 | 0.8903 | 0.19808 | -0.0875 | 4.4946
15 | 0.8941 | 0.20433 | -0.0924 | 4.3758
15.5 | 0.9118 | 0.21334 | -0.0951 | 4.2739
16 | 0.9415 | 0.22611 | -0.0958 | 4.1639
16.5 | 0.9348 | 0.22656 | -0.1035 | 4.1261
17 | 0.9542 | 0.23563 | -0.1061 | 4.0496
17.5 | 0.9695 | 0.24222 | -0.1098 | 4.0026
18 | 0.9816 | 0.24882 | -0.1148 | 3.945
18.5 | 0.9965 | 0.25503 | -0.1191 | 3.9074
19 | 1.018 | 0.26598 | -0.1215 | 3.8274
19.5 | 1.0262 | 0.26831 | -0.1281 | 3.8247
20 | 1.0472 | 0.27766 | -0.1305 | 3.7715

## 3. Re 50k Mach 0.10 (1)
BIGFOIL.COM POLAR EXPORT
HN-979
HN-979 |  |  |  | Cl Max: | 0.84 | at alpha= | 4.5 | deg
JavaFoil+Calcfoil stall+Eppler ext transition |  |  |  | L/D Max: | 55.571 | at alpha= | 4.5 | deg
Re: | 50000 |  |  | Cd Min: | 0.01322 | at alpha= | -1 | deg
Mach: | 0.1 |  |  | Cl=0 at alpha= | -2.8611 | deg
|  |  |  | @ Cl=0.1, Cd= | 0.015001
|  |  |  | @ Cl=0.4, Cd= | 0.013396
|  |  |  | @ Cl=0.6, Cd= | 0.014683
alpha (deg) | Cl | Cd | Cm | Cl/Cd
-14 | -0.23 | 0.39875 | -0.019 | -0.576
-13.5 | -0.248 | 0.35205 | -0.018 | -0.704
-13 | -0.267 | 0.32037 | -0.019 | -0.833
-12.5 | -0.286 | 0.2826 | -0.018 | -1.011
-12 | -0.305 | 0.25576 | -0.018 | -1.191
-11.5 | -0.323 | 0.22054 | -0.018 | -1.464
-11 | -0.34 | 0.19631 | -0.019 | -1.731
-10.5 | -0.354 | 0.17669 | -0.019 | -2.006
-10 | -0.366 | 0.15704 | -0.019 | -2.332
-9.5 | -0.374 | 0.1375 | -0.019 | -2.72
-9 | -0.377 | 0.1231 | -0.019 | -3.063
-8.5 | -0.375 | 0.10527 | -0.019 | -3.558
-8 | -0.362 | 0.09112 | -0.019 | -3.974
-7.5 | -0.345 | 0.08078 | -0.02 | -4.265
-7 | -0.322 | 0.0727 | -0.019 | -4.43
-6.5 | -0.295 | 0.06523 | -0.02 | -4.521
-6 | -0.263 | 0.05852 | -0.02 | -4.502
-5.5 | -0.228 | 0.05295 | -0.02 | -4.31
-5 | -0.19 | 0.04808 | -0.021 | -3.946
-4.5 | -0.149 | 0.04499 | -0.021 | -3.303
-4 | -0.105 | 0.04199 | -0.022 | -2.511
-3.5 | -0.061 | 0.03981 | -0.025 | -1.527
-3 | -0.015 | 0.03794 | -0.028 | -0.396
-2.5 | 0.039 | 0.01558 | -0.067 | 2.517
-2 | 0.098 | 0.01506 | -0.067 | 6.476
-1.5 | 0.156 | 0.01336 | -0.068 | 11.676
-1 | 0.214 | 0.01322 | -0.068 | 16.22
-0.5 | 0.273 | 0.01365 | -0.068 | 19.974
0 | 0.33 | 0.01371 | -0.069 | 24.083
0.5 | 0.388 | 0.01339 | -0.069 | 28.991
1 | 0.446 | 0.01342 | -0.069 | 33.255
1.5 | 0.504 | 0.01353 | -0.069 | 37.291
2 | 0.563 | 0.01594 | -0.07 | 35.335
2.5 | 0.621 | 0.01397 | -0.07 | 44.456
3 | 0.678 | 0.01397 | -0.07 | 48.557
3.5 | 0.734 | 0.01406 | -0.071 | 52.243
4 | 0.788 | 0.01435 | -0.071 | 54.956
4.5 | 0.84 | 0.01512 | -0.071 | 55.571
5 | 0.713 | 0.0414 | -0.029 | 17.213
5.5 | 0.744 | 0.04511 | -0.023 | 16.485
6 | 0.77 | 0.04913 | -0.021 | 15.669
6.5 | 0.789 | 0.05418 | -0.019 | 14.564
7 | 0.8 | 0.06125 | -0.018 | 13.064
7.5 | 0.803 | 0.06885 | -0.017 | 11.659
8 | 0.796 | 0.07859 | -0.018 | 10.134
8.5 | 0.781 | 0.09143 | -0.018 | 8.546
9 | 0.758 | 0.10137 | -0.018 | 7.482
9.5 | 0.729 | 0.12005 | -0.019 | 6.07

## 4. Re 50k Mach 0.10 (2)
BIGFOIL.COM POLAR EXPORT
HN-979
HN-979 |  |  |  | Cl Max: | 1.0494 | at alpha= | 20 | deg
XFOIL ncrit=9 |  |  |  | L/D Max: | 38.0285 | at alpha= | 5.5 | deg
Re: | 50000 |  |  | Cd Min: | 0.27755 | at alpha= | 20 | deg
Mach: | 0.1 |  |  | Cl=0 at alpha= | -0.78791 | deg
|  |  |  | @ Cl=0.1, Cd= | 0.017677
|  |  |  | @ Cl=0.4, Cd= | 0.025759
|  |  |  | @ Cl=0.6, Cd= | 0.026597
alpha (deg) | Cl | Cd | Cm | Cl/Cd
-20 | -0.7364 | 0.25556 | 0.0452 | -2.8815
-19.5 | -0.7283 | 0.257 | 0.0394 | -2.8339
-19 | -0.7028 | 0.24134 | 0.0381 | -2.9121
-18.5 | -0.6845 | 0.23394 | 0.0353 | -2.926
-18 | -0.6685 | 0.22821 | 0.0316 | -2.9293
-17.5 | -0.6584 | 0.22613 | 0.0265 | -2.9116
-17 | -0.6431 | 0.21879 | 0.023 | -2.9393
-16.5 | -0.6208 | 0.20894 | 0.0216 | -2.9712
-16 | -0.6093 | 0.20472 | 0.0175 | -2.9763
-15.5 | -0.5985 | 0.19915 | 0.0137 | -3.0053
-15 | -0.5766 | 0.18995 | 0.0124 | -3.0355
-14.5 | -0.5742 | 0.18786 | 0.0077 | -3.0565
-14 | -0.5506 | 0.17701 | 0.0067 | -3.1106
-13.5 | -0.542 | 0.17194 | 0.0035 | -3.1523
-13 | -0.5295 | 0.16454 | 0.0012 | -3.2181
-12.5 | -0.5192 | 0.15847 | -0.0011 | -3.2763
-12 | -0.5055 | 0.15062 | -0.0028 | -3.3561
-11.5 | -0.5084 | 0.14695 | -0.0064 | -3.4597
-11 | -0.487 | 0.13761 | -0.0066 | -3.539
-10.5 | -0.4772 | 0.13061 | -0.0081 | -3.6536
-10 | -0.4692 | 0.12411 | -0.0094 | -3.7805
-9.5 | -0.4625 | 0.11788 | -0.0105 | -3.9235
-9 | -0.4631 | 0.11256 | -0.012 | -4.1143
-8.5 | -0.464 | 0.10676 | -0.013 | -4.3462
-8 | -0.4442 | 0.09908 | -0.0115 | -4.4832
-7.5 | -0.4461 | 0.09346 | -0.011 | -4.7732
-7 | -0.4613 | 0.08958 | -0.0095 | -5.1496
-6.5 | -0.4435 | 0.08212 | -0.0059 | -5.4006
-6 | -0.4406 | 0.07659 | -0.0022 | -5.7527
-5.5 | -0.4259 | 0.07086 | 0.0044 | -6.0104
-5 | -0.3984 | 0.04643 | -0.0453 | -8.5807
-4.5 | -0.3549 | 0.03822 | -0.0467 | -9.2857
-4 | -0.3037 | 0.03121 | -0.047 | -9.7309
-3.5 | -0.252 | 0.02645 | -0.0457 | -9.5274
-3 | -0.2009 | 0.02266 | -0.0436 | -8.8658
-2.5 | -0.1547 | 0.01765 | -0.0404 | -8.7649
-2 | -0.1107 | 0.01587 | -0.0336 | -6.9754
-1.5 | -0.0642 | 0.01596 | -0.0333 | -4.0226
-1 | -0.0186 | 0.01622 | -0.0326 | -1.1467
0 | 0.0691 | 0.01716 | -0.031 | 4.0268
0.5 | 0.1109 | 0.01786 | -0.0303 | 6.2094
1 | 0.1511 | 0.01875 | -0.0296 | 8.0587
1.5 | 0.1895 | 0.01985 | -0.0292 | 9.5466
2 | 0.2257 | 0.02122 | -0.0289 | 10.6362
2.5 | 0.2662 | 0.023 | -0.0302 | 11.5739
3 | 0.3887 | 0.02563 | -0.0459 | 15.1658
3.5 | 0.5049 | 0.02696 | -0.0577 | 18.7277
4 | 0.6307 | 0.02648 | -0.0674 | 23.818
4.5 | 0.7351 | 0.02442 | -0.069 | 30.1024
5 | 0.808 | 0.02249 | -0.0637 | 35.9271
5.5 | 0.8526 | 0.02242 | -0.0557 | 38.0285
6 | 0.8806 | 0.02473 | -0.0479 | 35.6086
6.5 | 0.9128 | 0.02929 | -0.0428 | 31.1642
7 | 0.9551 | 0.03477 | -0.0397 | 27.4691
7.5 | 0.9976 | 0.04161 | -0.0368 | 23.975
8 | 1.0279 | 0.04982 | -0.0334 | 20.6323
8.5 | 1.0363 | 0.05913 | -0.0294 | 17.5258
9 | 1.0252 | 0.06883 | -0.0263 | 14.8947
9.5 | 1.0024 | 0.07882 | -0.0248 | 12.7176
10 | 0.973 | 0.08878 | -0.0247 | 10.9597
10.5 | 0.8996 | 0.10961 | -0.041 | 8.2073
11 | 0.841 | 0.14076 | -0.07 | 5.9747
11.5 | 0.8288 | 0.1481 | -0.0734 | 5.5962
12 | 0.8389 | 0.15693 | -0.075 | 5.3457
12.5 | 0.845 | 0.1655 | -0.0778 | 5.1057
13 | 0.8552 | 0.17408 | -0.0802 | 4.9127
13.5 | 0.8775 | 0.18453 | -0.0812 | 4.7553
14 | 0.8915 | 0.19351 | -0.0836 | 4.607
14.5 | 0.8885 | 0.198 | -0.0887 | 4.4874
15 | 0.8959 | 0.205 | -0.0932 | 4.3702
15.5 | 0.9161 | 0.21466 | -0.0955 | 4.2677
16 | 0.9319 | 0.22223 | -0.0986 | 4.1934
16.5 | 0.9375 | 0.22736 | -0.1043 | 4.1234
17 | 0.959 | 0.2372 | -0.1065 | 4.043
17.5 | 0.9703 | 0.24226 | -0.1113 | 4.0052
18 | 0.986 | 0.25023 | -0.1153 | 3.9404
18.5 | 0.9994 | 0.25577 | -0.1202 | 3.9074
19 | 1.0234 | 0.26804 | -0.122 | 3.8181
19.5 | 1.0301 | 0.26938 | -0.1291 | 3.824
20 | 1.0494 | 0.27755 | -0.1321 | 3.7809

## 5. Re 50k Mach 0.25 (1)
BIGFOIL.COM POLAR EXPORT
HN-979
HN-979 |  |  |  | Cl Max: | 0.862 | at alpha= | 4.5 | deg
JavaFoil+Calcfoil stall+Eppler ext transition |  |  |  | L/D Max: | 55.046 | at alpha= | 4.5 | deg
Re: | 50000 |  |  | Cd Min: | 0.01321 | at alpha= | -0.5 | deg
Mach: | 0.25 |  |  | Cl=0 at alpha= | -2.8636 | deg
|  |  |  | @ Cl=0.1, Cd= | 0.01522
|  |  |  | @ Cl=0.4, Cd= | 0.013511
|  |  |  | @ Cl=0.6, Cd= | 0.12467
alpha (deg) | Cl | Cd | Cm | Cl/Cd
-13 | -0.056 | 0.25951 | -0.022 | -0.218
-12.5 | -0.054 | 0.22105 | -0.022 | -0.243
-12 | -0.051 | 0.20235 | -0.022 | -0.252
-11.5 | -0.048 | 0.18751 | -0.021 | -0.257
-11 | -0.14 | 0.40766 | -0.02 | -0.343
-10.5 | -0.194 | 0.27395 | -0.024 | -0.708
-10 | -0.239 | 0.25698 | -0.019 | -0.928
-9.5 | -0.276 | 0.20118 | -0.02 | -1.371
-9 | -0.305 | 0.15753 | -0.02 | -1.936
-8.5 | -0.325 | 0.13109 | -0.02 | -2.478
-8 | -0.328 | 0.11289 | -0.021 | -2.908
-7.5 | -0.323 | 0.09259 | -0.02 | -3.491
-7 | -0.31 | 0.08147 | -0.02 | -3.808
-6.5 | -0.29 | 0.0702 | -0.021 | -4.127
-6 | -0.263 | 0.06256 | -0.02 | -4.198
-5.5 | -0.23 | 0.05506 | -0.021 | -4.176
-5 | -0.193 | 0.04964 | -0.021 | -3.878
-4.5 | -0.152 | 0.04587 | -0.021 | -3.304
-4 | -0.108 | 0.0426 | -0.022 | -2.532
-3.5 | -0.062 | 0.04011 | -0.025 | -1.553
-3 | -0.015 | 0.03824 | -0.028 | -0.403
-2.5 | 0.04 | 0.01553 | -0.069 | 2.593
-2 | 0.1 | 0.01522 | -0.069 | 6.582
-1.5 | 0.16 | 0.01347 | -0.069 | 11.894
-1 | 0.22 | 0.01329 | -0.07 | 16.577
-0.5 | 0.28 | 0.01321 | -0.07 | 21.213
0 | 0.339 | 0.01351 | -0.07 | 25.11
0.5 | 0.399 | 0.01351 | -0.071 | 29.53
1 | 0.459 | 0.01355 | -0.071 | 33.848
1.5 | 0.518 | 0.01367 | -0.071 | 37.917
2 | 0.578 | 0.01388 | -0.072 | 41.626
2.5 | 0.638 | 0.01419 | -0.072 | 44.971
3 | 0.697 | 0.01413 | -0.072 | 49.285
3.5 | 0.754 | 0.01431 | -0.073 | 52.687
4 | 0.809 | 0.01472 | -0.073 | 54.963
4.5 | 0.862 | 0.01565 | -0.073 | 55.046
5 | 0.728 | 0.0421 | -0.027 | 17.298
5.5 | 0.758 | 0.04624 | -0.023 | 16.385
6 | 0.779 | 0.0511 | -0.021 | 15.247
6.5 | 0.79 | 0.05772 | -0.018 | 13.689
7 | 0.789 | 0.06637 | -0.018 | 11.88
7.5 | 0.773 | 0.07921 | -0.018 | 9.754
8 | 0.741 | 0.09367 | -0.019 | 7.915
8.5 | 0.695 | 0.11365 | -0.019 | 6.115
9 | 0.634 | 0.10869 | -0.02 | 5.835
9.5 | 0.561 | 0.12467 | -0.021 | 4.501

## 6. Re 50k Mach 0.25 (2)
BIGFOIL.COM POLAR EXPORT
HN-979
HN-979 |  |  |  | Cl Max: | 1.0693 | at alpha= | 20 | deg
XFOIL ncrit=9 |  |  |  | L/D Max: | 36.8522 | at alpha= | 5.5 | deg
Re: | 50000 |  |  | Cd Min: | 0.28208 | at alpha= | 20 | deg
Mach: | 0.25 |  |  | Cl=0 at alpha= | -0.72598 | deg
|  |  |  | @ Cl=0.1, Cd= | 0.018052
|  |  |  | @ Cl=0.4, Cd= | 0.025946
|  |  |  | @ Cl=0.6, Cd= | 0.026806
alpha (deg) | Cl | Cd | Cm | Cl/Cd
-20 | -0.7551 | 0.26508 | 0.046 | -2.8486
-19.5 | -0.7339 | 0.25314 | 0.0432 | -2.8992
-19 | -0.7133 | 0.24403 | 0.0406 | -2.923
-18.5 | -0.6958 | 0.23769 | 0.0369 | -2.9273
-18 | -0.6814 | 0.23372 | 0.0322 | -2.9155
-17.5 | -0.676 | 0.23501 | 0.0263 | -2.8765
-17 | -0.6454 | 0.2184 | 0.0259 | -2.9551
-16.5 | -0.6289 | 0.21224 | 0.0225 | -2.9632
-16 | -0.6249 | 0.21225 | 0.0168 | -2.9442
-15.5 | -0.5967 | 0.19877 | 0.0161 | -3.002
-15 | -0.5845 | 0.19383 | 0.0124 | -3.0155
-14.5 | -0.573 | 0.18772 | 0.0089 | -3.0524
-14 | -0.5526 | 0.17918 | 0.0073 | -3.084
-13.5 | -0.5565 | 0.17826 | 0.0022 | -3.1218
-13 | -0.526 | 0.16574 | 0.0022 | -3.1736
-12.5 | -0.5334 | 0.16431 | -0.0027 | -3.2463
-12 | -0.5044 | 0.15272 | -0.0026 | -3.3028
-11.5 | -0.4946 | 0.14584 | -0.0048 | -3.3914
-11 | -0.4986 | 0.14231 | -0.0083 | -3.5036
-10.5 | -0.482 | 0.13396 | -0.009 | -3.5981
-10 | -0.4752 | 0.12763 | -0.0105 | -3.7233
-9.5 | -0.4747 | 0.12219 | -0.0123 | -3.8849
-9 | -0.4495 | 0.11281 | -0.0111 | -3.9846
-8.5 | -0.4436 | 0.10672 | -0.0116 | -4.1567
-8 | -0.4589 | 0.10313 | -0.013 | -4.4497
-7.5 | -0.4377 | 0.09503 | -0.011 | -4.6059
-7 | -0.429 | 0.08864 | -0.0091 | -4.8398
-6.5 | -0.4377 | 0.08389 | -0.006 | -5.2175
-6 | -0.4397 | 0.07878 | -0.0019 | -5.5814
-5 | -0.4098 | 0.05071 | -0.0423 | -8.0812
-4.5 | -0.3693 | 0.04125 | -0.0461 | -8.9527
-4 | -0.3202 | 0.03364 | -0.0472 | -9.5184
-3.5 | -0.2652 | 0.02807 | -0.0466 | -9.4478
-3 | -0.2131 | 0.02393 | -0.0448 | -8.9051
-2.5 | -0.1612 | 0.02027 | -0.0426 | -7.9526
-2 | -0.1214 | 0.01611 | -0.0334 | -7.5357
-1.5 | -0.0723 | 0.01617 | -0.0334 | -4.4712
-1 | -0.0251 | 0.01643 | -0.0328 | -1.5277
-0.5 | 0.0207 | 0.01686 | -0.0321 | 1.2278
0 | 0.0651 | 0.01744 | -0.0314 | 3.7328
0.5 | 0.1079 | 0.01819 | -0.0307 | 5.9318
1 | 0.1489 | 0.01914 | -0.0301 | 7.7795
1.5 | 0.1881 | 0.02033 | -0.0297 | 9.2523
2 | 0.225 | 0.02179 | -0.0295 | 10.3258
2.5 | 0.3013 | 0.02415 | -0.0373 | 12.4762
3 | 0.4233 | 0.02637 | -0.0516 | 16.0523
3.5 | 0.5365 | 0.02731 | -0.0616 | 19.6448
4 | 0.6626 | 0.02631 | -0.0692 | 25.1843
4.5 | 0.7636 | 0.02401 | -0.0683 | 31.8034
5 | 0.8284 | 0.02266 | -0.0611 | 36.5578
5.5 | 0.8675 | 0.02354 | -0.0525 | 36.8522
6 | 0.8962 | 0.02684 | -0.0454 | 33.3905
6.5 | 0.9331 | 0.03178 | -0.0408 | 29.3612
7 | 0.9788 | 0.03821 | -0.0379 | 25.6163
7.5 | 1.0111 | 0.04565 | -0.034 | 22.149
8 | 1.032 | 0.05428 | -0.0305 | 19.0125
8.5 | 1.0294 | 0.06387 | -0.027 | 16.1171
9 | 1.0132 | 0.0736 | -0.0248 | 13.7663
10 | 0.9138 | 0.09752 | -0.0336 | 9.3704
10.5 | 0.8328 | 0.13257 | -0.0693 | 6.282
11.5 | 0.8385 | 0.1521 | -0.0753 | 5.5128
12 | 0.838 | 0.15967 | -0.0782 | 5.2483
12.5 | 0.8463 | 0.16833 | -0.081 | 5.0276
13 | 0.8566 | 0.17688 | -0.0839 | 4.8428
13.5 | 0.8677 | 0.18488 | -0.0869 | 4.6933
14 | 0.8814 | 0.19285 | -0.0897 | 4.5704
14.5 | 0.8936 | 0.20073 | -0.0933 | 4.4518
15 | 0.9121 | 0.20997 | -0.0961 | 4.344
15.5 | 0.9427 | 0.22304 | -0.0972 | 4.2266
16 | 0.9375 | 0.22399 | -0.1046 | 4.1855
16.5 | 0.9581 | 0.2336 | -0.1074 | 4.1015
17 | 0.9805 | 0.24344 | -0.1099 | 4.0277
18 | 1.0141 | 0.26021 | -0.1179 | 3.8972
18.5 | 1.0185 | 0.2609 | -0.1255 | 3.9038
19 | 1.0415 | 0.2711 | -0.1279 | 3.8418
19.5 | 1.0546 | 0.2768 | -0.1336 | 3.81
20 | 1.0693 | 0.28208 | -0.139 | 3.7908

## 7. Re 50k Mach 0.50 (1)
BIGFOIL.COM POLAR EXPORT
HN-979
HN-979 |  |  |  | Cl Max: | 1.228 | at alpha= | 20 | deg
JavaFoil+Calcfoil stall+Eppler ext transition |  |  |  | L/D Max: | 51.785 | at alpha= | 4 | deg
Re: | 50000 |  |  | Cd Min: | 0.01328 | at alpha= | 0 | deg
Mach: | 0.5 |  |  | Cl=0 at alpha= | -2.8629 | deg
|  |  |  | @ Cl=0.1, Cd= | 0.016086
|  |  |  | @ Cl=0.4, Cd= | 0.013283
|  |  |  | @ Cl=0.6, Cd= | 0.19032
alpha (deg) | Cl | Cd | Cm | Cl/Cd
-20 | -0.886 | 0.43324 | -0.036 | -2.046
-19.5 | -0.862 | 0.41256 | -0.036 | -2.089
-19 | -0.837 | 0.42306 | -0.036 | -1.979
-18.5 | -0.812 | 0.41694 | -0.036 | -1.949
-18 | -0.788 | 0.41231 | -0.036 | -1.91
-17.5 | -0.761 | 0.37515 | -0.035 | -2.028
-17 | -0.736 | 0.37248 | -0.035 | -1.975
-16.5 | -0.711 | 0.36784 | -0.035 | -1.932
-16 | -0.685 | 0.36357 | -0.035 | -1.885
-15.5 | -0.66 | 0.35971 | -0.035 | -1.836
-15 | -0.634 | 0.32966 | -0.034 | -1.923
-14.5 | -0.608 | 0.30215 | -0.033 | -2.013
-14 | -0.583 | 0.31238 | -0.033 | -1.866
-13.5 | -0.557 | 0.28933 | -0.034 | -1.926
-13 | -0.532 | 0.28548 | -0.034 | -1.863
-12.5 | -0.505 | 0.27194 | -0.032 | -1.858
-12 | -0.48 | 0.26467 | -0.032 | -1.812
-11.5 | -0.454 | 0.25996 | -0.032 | -1.746
-11 | -0.428 | 0.25639 | -0.032 | -1.67
-10.5 | -0.402 | 0.253 | -0.032 | -1.591
-10 | -0.376 | 0.23596 | -0.029 | -1.593
-9.5 | -0.35 | 0.21997 | -0.029 | -1.591
-9 | -0.324 | 0.21982 | -0.029 | -1.474
-8.5 | -0.298 | 0.21306 | -0.03 | -1.399
-8 | -0.272 | 0.18998 | -0.027 | -1.43
-7.5 | -0.246 | 0.18658 | -0.027 | -1.316
-7 | -0.219 | 0.18869 | -0.027 | -1.163
-6.5 | -0.193 | 0.18675 | -0.027 | -1.035
-6 | -0.167 | 0.1635 | -0.024 | -1.021
-5.5 | -0.141 | 0.15849 | -0.025 | -0.887
-5 | -0.17 | 0.08289 | -0.024 | -2.051
-4.5 | -0.156 | 0.05644 | -0.023 | -2.767
-4 | -0.116 | 0.04737 | -0.023 | -2.456
-3.5 | -0.068 | 0.04228 | -0.025 | -1.62
-3 | -0.017 | 0.03963 | -0.029 | -0.431
-2.5 | 0.045 | 0.01625 | -0.077 | 2.763
-2 | 0.112 | 0.01605 | -0.077 | 6.968
-1.5 | 0.179 | 0.01553 | -0.078 | 11.529
-1 | 0.246 | 0.01538 | -0.078 | 16.011
-0.5 | 0.313 | 0.01538 | -0.078 | 20.365
0 | 0.379 | 0.01328 | -0.079 | 28.533
0.5 | 0.445 | 0.01329 | -0.079 | 33.52
1 | 0.512 | 0.01336 | -0.079 | 38.317
1.5 | 0.578 | 0.01353 | -0.08 | 42.76
2 | 0.645 | 0.0147 | -0.08 | 43.838
2.5 | 0.71 | 0.01504 | -0.08 | 47.242
3 | 0.775 | 0.01577 | -0.081 | 49.139
3.5 | 0.838 | 0.01689 | -0.081 | 49.603
4 | 0.894 | 0.01727 | -0.081 | 51.785
4.5 | 0.944 | 0.02135 | -0.082 | 44.216
5 | 0.785 | 0.0469 | -0.026 | 16.732
5.5 | 0.766 | 0.05855 | -0.021 | 13.077
6 | 0.471 | 0.07676 | -0.022 | 6.141
6.5 | 0.498 | 0.16884 | -0.026 | 2.951
7 | 0.525 | 0.16788 | -0.026 | 3.127
7.5 | 0.552 | 0.18513 | -0.03 | 2.982
8 | 0.579 | 0.18808 | -0.03 | 3.077
8.5 | 0.605 | 0.19085 | -0.03 | 3.172
9 | 0.633 | 0.2195 | -0.034 | 2.883
9.5 | 0.66 | 0.24068 | -0.034 | 2.74
10 | 0.686 | 0.23932 | -0.035 | 2.867
10.5 | 0.714 | 0.26805 | -0.038 | 2.663
11 | 0.741 | 0.27159 | -0.038 | 2.727
11.5 | 0.767 | 0.26552 | -0.039 | 2.889
12 | 0.795 | 0.29098 | -0.042 | 2.733
12.5 | 0.822 | 0.29439 | -0.042 | 2.791
13 | 0.848 | 0.307 | -0.042 | 2.763
13.5 | 0.877 | 0.33809 | -0.045 | 2.594
14 | 0.903 | 0.35326 | -0.045 | 2.557
14.5 | 0.93 | 0.34734 | -0.045 | 2.677
15 | 0.956 | 0.35405 | -0.046 | 2.701
15.5 | 0.985 | 0.37724 | -0.048 | 2.612
16 | 1.012 | 0.39393 | -0.048 | 2.568
16.5 | 1.038 | 0.38887 | -0.048 | 2.67
17 | 1.064 | 0.39795 | -0.049 | 2.675
17.5 | 1.094 | 0.4367 | -0.051 | 2.505
18 | 1.12 | 0.42057 | -0.051 | 2.663
18.5 | 1.146 | 0.42459 | -0.051 | 2.699
19 | 1.172 | 0.43416 | -0.052 | 2.7
19.5 | 1.198 | 0.45775 | -0.052 | 2.618
20 | 1.228 | 0.47726 | -0.054 | 2.574

## 8. Re 50k Mach 0.50 (2)
BIGFOIL.COM POLAR EXPORT
HN-979
HN-979 |  |  |  | Cl Max: | 1.1829 | at alpha= | 20 | deg
XFOIL ncrit=9 |  |  |  | L/D Max: | 33.8017 | at alpha= | 5 | deg
Re: | 50000 |  |  | Cd Min: | 0.31533 | at alpha= | 20 | deg
Mach: | 0.5 |  |  | Cl=0 at alpha= | -0.45309 | deg
|  |  |  | @ Cl=0.1, Cd= | 0.019855
|  |  |  | @ Cl=0.4, Cd= | 0.027033
|  |  |  | @ Cl=0.6, Cd= | 0.028199
alpha (deg) | Cl | Cd | Cm | Cl/Cd
-20 | -0.8174 | 0.28 | 0.0587 | -2.9193
-19.5 | -0.7974 | 0.27421 | 0.0532 | -2.908
-19 | -0.7823 | 0.27358 | 0.0467 | -2.8595
-18.5 | -0.7546 | 0.25776 | 0.0441 | -2.9275
-18 | -0.7319 | 0.24906 | 0.0403 | -2.9386
-17.5 | -0.7136 | 0.24391 | 0.0351 | -2.9257
-17 | -0.6942 | 0.23663 | 0.0305 | -2.9337
-16.5 | -0.6695 | 0.22639 | 0.0277 | -2.9573
-16 | -0.6558 | 0.22326 | 0.0222 | -2.9374
-15.5 | -0.6306 | 0.21188 | 0.0196 | -2.9762
-15 | -0.6106 | 0.20456 | 0.016 | -2.9849
-14.5 | -0.6 | 0.20074 | 0.0111 | -2.9889
-14 | -0.5722 | 0.18924 | 0.0094 | -3.0237
-13.5 | -0.5708 | 0.18833 | 0.0041 | -3.0309
-13 | -0.5376 | 0.17478 | 0.0032 | -3.0759
-12.5 | -0.5248 | 0.16823 | -0.0001 | -3.1195
-12 | -0.5137 | 0.16252 | -0.0029 | -3.1608
-11.5 | -0.4928 | 0.15348 | -0.0045 | -3.2108
-11 | -0.4789 | 0.14636 | -0.0064 | -3.2721
-10.5 | -0.4669 | 0.13952 | -0.0081 | -3.3465
-10 | -0.4566 | 0.13291 | -0.0097 | -3.4354
-9.5 | -0.4487 | 0.1266 | -0.0111 | -3.5442
-9 | -0.4482 | 0.12143 | -0.0127 | -3.691
-8.5 | -0.4221 | 0.11182 | -0.0122 | -3.7748
-8 | -0.4196 | 0.10641 | -0.0125 | -3.9432
-7.5 | -0.4029 | 0.09878 | -0.0117 | -4.0788
-7 | -0.3995 | 0.09326 | -0.0101 | -4.2837
-6.5 | -0.3863 | 0.08647 | -0.0075 | -4.4674
-6 | -0.3825 | 0.0807 | -0.0047 | -4.7398
-5 | -0.4232 | 0.06246 | -0.0334 | -6.7755
-4.5 | -0.4081 | 0.05361 | -0.038 | -7.6124
-4 | -0.3779 | 0.04447 | -0.0435 | -8.4979
-3.5 | -0.3323 | 0.03656 | -0.0462 | -9.0892
-3 | -0.2756 | 0.03037 | -0.0475 | -9.0747
-2.5 | -0.2139 | 0.02548 | -0.0466 | -8.3948
-2 | -0.1539 | 0.02189 | -0.0446 | -7.0306
-1.5 | -0.1261 | 0.01794 | -0.0331 | -7.029
-1 | -0.0578 | 0.01743 | -0.0336 | -3.3161
-0.5 | -0.0047 | 0.01794 | -0.0333 | -0.26198
0 | 0.0454 | 0.01868 | -0.0329 | 2.4304
0.5 | 0.0929 | 0.01966 | -0.0324 | 4.7253
1 | 0.138 | 0.0209 | -0.0322 | 6.6029
1.5 | 0.1806 | 0.02244 | -0.0322 | 8.0481
2 | 0.2964 | 0.02528 | -0.0458 | 11.7247
2.5 | 0.4211 | 0.02739 | -0.0586 | 15.3742
3 | 0.532 | 0.02848 | -0.0663 | 18.6798
3.5 | 0.6603 | 0.02795 | -0.0719 | 23.6243
4 | 0.7666 | 0.02639 | -0.0695 | 29.0489
4.5 | 0.8486 | 0.02529 | -0.0616 | 33.5548
5 | 0.8998 | 0.02662 | -0.0522 | 33.8017
5.5 | 0.9377 | 0.03028 | -0.0442 | 30.9676
6 | 0.9755 | 0.03611 | -0.0384 | 27.0147
6.5 | 1.0003 | 0.04325 | -0.0333 | 23.1283
7 | 1.0065 | 0.05148 | -0.029 | 19.5513
7.5 | 0.9783 | 0.06031 | -0.0265 | 16.2212
8 | 0.9402 | 0.06996 | -0.0271 | 13.4391
8.5 | 0.9053 | 0.08229 | -0.0338 | 11.0013
9 | 0.8821 | 0.09626 | -0.0432 | 9.1637
9.5 | 0.8688 | 0.10943 | -0.051 | 7.9393
10 | 0.8661 | 0.12166 | -0.0569 | 7.119
10.5 | 0.857 | 0.13463 | -0.0655 | 6.3656
11 | 0.8594 | 0.14811 | -0.0735 | 5.8024
11.5 | 0.8534 | 0.16316 | -0.0871 | 5.2304
12 | 0.8702 | 0.17312 | -0.0902 | 5.0266
12.5 | 0.8816 | 0.18108 | -0.0936 | 4.8686
13 | 0.8971 | 0.19014 | -0.0975 | 4.7181
13.5 | 0.9162 | 0.19979 | -0.1013 | 4.5858
14 | 0.9376 | 0.20976 | -0.1049 | 4.4699
14.5 | 0.9553 | 0.2183 | -0.1091 | 4.3761
15 | 0.9772 | 0.22815 | -0.1129 | 4.2831
15.5 | 0.9981 | 0.23726 | -0.1171 | 4.2068
16 | 1.0118 | 0.2438 | -0.1234 | 4.1501
16.5 | 1.0403 | 0.25686 | -0.1264 | 4.0501
17 | 1.0545 | 0.26194 | -0.133 | 4.0257
17.5 | 1.077 | 0.27205 | -0.1376 | 3.9588
18 | 1.1008 | 0.28204 | -0.142 | 3.903
18.5 | 1.1177 | 0.28842 | -0.1487 | 3.8753
19 | 1.1459 | 0.30239 | -0.1518 | 3.7895
19.5 | 1.1617 | 0.30705 | -0.1592 | 3.7834
20 | 1.1829 | 0.31533 | -0.1649 | 3.7513

## 9. Re 100k Mach 0.00 (1)
BIGFOIL.COM POLAR EXPORT
HN-979
HN-979 |  |  |  | Cl Max: | 0.884 | at alpha= | 5 | deg
JavaFoil+Calcfoil stall+Eppler ext transition |  |  |  | L/D Max: | 70.696 | at alpha= | 4 | deg
Re: | 100000 |  |  | Cd Min: | 0.01035 | at alpha= | 2 | deg
Mach: | 0 |  |  | Cl=0 at alpha= | -2.8362 | deg
|  |  |  | @ Cl=0.1, Cd= | 0.010877
|  |  |  | @ Cl=0.4, Cd= | 0.011542
|  |  |  | @ Cl=0.6, Cd= | 0.010391
alpha (deg) | Cl | Cd | Cm | Cl/Cd
-14.5 | -0.249 | 0.30167 | -0.019 | -0.826
-14 | -0.265 | 0.27875 | -0.019 | -0.951
-13.5 | -0.281 | 0.25215 | -0.019 | -1.116
-13 | -0.298 | 0.23236 | -0.019 | -1.283
-12.5 | -0.315 | 0.20747 | -0.019 | -1.517
-12 | -0.331 | 0.1871 | -0.019 | -1.769
-11.5 | -0.346 | 0.16794 | -0.019 | -2.063
-11 | -0.36 | 0.15318 | -0.019 | -2.351
-10.5 | -0.372 | 0.13567 | -0.019 | -2.74
-10 | -0.38 | 0.12246 | -0.019 | -3.105
-9.5 | -0.385 | 0.10855 | -0.019 | -3.547
-9 | -0.385 | 0.09627 | -0.019 | -4.001
-8.5 | -0.38 | 0.08726 | -0.02 | -4.357
-8 | -0.366 | 0.07697 | -0.02 | -4.755
-7.5 | -0.347 | 0.06795 | -0.019 | -5.105
-7 | -0.323 | 0.06168 | -0.02 | -5.241
-6.5 | -0.295 | 0.05634 | -0.019 | -5.241
-6 | -0.263 | 0.05042 | -0.019 | -5.222
-5.5 | -0.228 | 0.04672 | -0.02 | -4.875
-5 | -0.189 | 0.04297 | -0.021 | -4.402
-4.5 | -0.148 | 0.04022 | -0.021 | -3.682
-4 | -0.105 | 0.03774 | -0.023 | -2.782
-3.5 | -0.061 | 0.03579 | -0.025 | -1.691
-3 | -0.019 | 0.0125 | -0.066 | -1.49
-2.5 | 0.039 | 0.01103 | -0.067 | 3.536
-2 | 0.097 | 0.01089 | -0.067 | 8.913
-1.5 | 0.155 | 0.01064 | -0.067 | 14.587
-1 | 0.213 | 0.01052 | -0.068 | 20.272
-0.5 | 0.271 | 0.01178 | -0.068 | 23.032
0 | 0.329 | 0.01164 | -0.068 | 28.299
0.5 | 0.387 | 0.01154 | -0.069 | 33.558
1 | 0.445 | 0.01155 | -0.069 | 38.539
1.5 | 0.503 | 0.01065 | -0.069 | 47.228
2 | 0.56 | 0.01035 | -0.07 | 54.147
2.5 | 0.618 | 0.01041 | -0.07 | 59.349
3 | 0.675 | 0.01053 | -0.07 | 64.067
3.5 | 0.731 | 0.0107 | -0.07 | 68.299
4 | 0.785 | 0.0111 | -0.071 | 70.696
4.5 | 0.836 | 0.01203 | -0.071 | 69.538
5 | 0.884 | 0.01294 | -0.071 | 68.354
5.5 | 0.741 | 0.04174 | -0.023 | 17.752
6 | 0.768 | 0.04526 | -0.022 | 16.963
6.5 | 0.788 | 0.04921 | -0.02 | 16.014
7 | 0.801 | 0.05417 | -0.018 | 14.785
7.5 | 0.806 | 0.06021 | -0.017 | 13.382
8 | 0.802 | 0.06742 | -0.018 | 11.903
8.5 | 0.791 | 0.07648 | -0.018 | 10.345
9 | 0.772 | 0.08499 | -0.019 | 9.089
9.5 | 0.747 | 0.09524 | -0.019 | 7.847
10 | 0.717 | 0.09611 | -0.02 | 7.462

## 10. Re 100k Mach 0.00 (2)
BIGFOIL.COM POLAR EXPORT
HN-979
HN-979 |  |  |  | Cl Max: | 1.0647 | at alpha= | 9 | deg
XFOIL ncrit=9 |  |  |  | L/D Max: | 56.0744 | at alpha= | 5 | deg
Re: | 100000 |  |  | Cd Min: | 0.24912 | at alpha= | -20 | deg
Mach: | 0 |  |  | Cl=0 at alpha= | -0.80068 | deg
|  |  |  | @ Cl=0.1, Cd= | 0.013905
|  |  |  | @ Cl=0.4, Cd= | 0.015524
|  |  |  | @ Cl=0.6, Cd= | 0.014244
alpha (deg) | Cl | Cd | Cm | Cl/Cd
-20 | -0.7251 | 0.24912 | 0.045 | -2.9106
-19.5 | -0.7083 | 0.24281 | 0.0416 | -2.9171
-19 | -0.6917 | 0.23671 | 0.038 | -2.9221
-18.5 | -0.6753 | 0.23062 | 0.0342 | -2.9282
-18 | -0.6598 | 0.22557 | 0.0298 | -2.925
-17.5 | -0.6495 | 0.22334 | 0.0244 | -2.9081
-17 | -0.6427 | 0.22144 | 0.0193 | -2.9024
-16.5 | -0.6173 | 0.20677 | 0.0182 | -2.9854
-16 | -0.5975 | 0.19805 | 0.0168 | -3.0169
-15.5 | -0.5819 | 0.19144 | 0.0141 | -3.0396
-15 | -0.5676 | 0.18501 | 0.011 | -3.0679
-14.5 | -0.5559 | 0.17932 | 0.0071 | -3.1
-14 | -0.5539 | 0.17643 | 0.0018 | -3.1395
-13.5 | -0.5529 | 0.17252 | -0.0034 | -3.2048
-13 | -0.5196 | 0.15806 | -0.0011 | -3.2874
-12.5 | -0.5061 | 0.1511 | -0.0029 | -3.3494
-12 | -0.4977 | 0.14475 | -0.006 | -3.4383
-11.5 | -0.5036 | 0.14096 | -0.0123 | -3.5726
-11 | -0.4805 | 0.1306 | -0.0108 | -3.6792
-10.5 | -0.4722 | 0.12418 | -0.013 | -3.8025
-10 | -0.4839 | 0.11999 | -0.0203 | -4.0328
-9.5 | -0.4597 | 0.11019 | -0.0175 | -4.1719
-9 | -0.459 | 0.10417 | -0.0208 | -4.4063
-8.5 | -0.4875 | 0.09992 | -0.0297 | -4.8789
-8 | -0.4517 | 0.09061 | -0.0233 | -4.9851
-7.5 | -0.4807 | 0.08473 | -0.0348 | -5.6733
-7 | -0.4622 | 0.07771 | -0.0276 | -5.9478
-6.5 | -0.4637 | 0.06927 | -0.0351 | -6.6941
-6 | -0.4531 | 0.06188 | -0.0379 | -7.3222
-5.5 | -0.4352 | 0.05538 | -0.0374 | -7.8584
-5 | -0.4135 | 0.0495 | -0.037 | -8.3535
-4.5 | -0.3467 | 0.03083 | -0.046 | -11.2455
-4 | -0.294 | 0.02464 | -0.0444 | -11.9318
-3.5 | -0.2449 | 0.02054 | -0.0431 | -11.9231
-3 | -0.1947 | 0.01781 | -0.0414 | -10.9321
-2.5 | -0.145 | 0.01473 | -0.0407 | -9.8439
-2 | -0.1173 | 0.01227 | -0.0338 | -9.5599
-1.5 | -0.0631 | 0.01202 | -0.0335 | -5.2496
-1 | -0.0175 | 0.01237 | -0.033 | -1.4147
-0.5 | 0.0264 | 0.01287 | -0.0323 | 2.0513
0 | 0.0686 | 0.01352 | -0.0316 | 5.074
0.5 | 0.1535 | 0.01456 | -0.0391 | 10.5426
1 | 0.2485 | 0.01528 | -0.0479 | 16.2631
1.5 | 0.3417 | 0.01561 | -0.0556 | 21.8898
2 | 0.4369 | 0.01547 | -0.0628 | 28.2418
2.5 | 0.5307 | 0.01487 | -0.0687 | 35.6893
3 | 0.6071 | 0.01418 | -0.0704 | 42.8138
3.5 | 0.6709 | 0.01364 | -0.0693 | 49.1862
4 | 0.7245 | 0.01349 | -0.0664 | 53.7064
4.5 | 0.7716 | 0.01378 | -0.0628 | 55.9942
5 | 0.8142 | 0.01452 | -0.0589 | 56.0744
5.5 | 0.8506 | 0.01593 | -0.0546 | 53.3961
6 | 0.8814 | 0.01852 | -0.0505 | 47.5918
6.5 | 0.912 | 0.02229 | -0.0467 | 40.9152
7 | 0.9512 | 0.02657 | -0.0436 | 35.7998
7.5 | 0.9969 | 0.03232 | -0.0418 | 30.8447
8 | 1.0368 | 0.0386 | -0.0384 | 26.8601
8.5 | 1.0621 | 0.04522 | -0.0345 | 23.4874
9 | 1.0647 | 0.05497 | -0.0295 | 19.3687
9.5 | 1.0535 | 0.06469 | -0.0256 | 16.2854
10 | 1.0223 | 0.07367 | -0.0216 | 13.8767
10.5 | 0.9599 | 0.08536 | -0.0252 | 11.2453
11 | 0.9075 | 0.10588 | -0.0408 | 8.571
11.5 | 0.8583 | 0.1365 | -0.0612 | 6.2879
12 | 0.8734 | 0.14595 | -0.0615 | 5.9842
12.5 | 0.8691 | 0.15487 | -0.0674 | 5.6118
13 | 0.867 | 0.16496 | -0.0731 | 5.2558
13.5 | 0.8784 | 0.17332 | -0.0762 | 5.0681
14 | 0.8935 | 0.18357 | -0.0784 | 4.8674

## 11. Re 100k Mach 0.10 (1)
BIGFOIL.COM POLAR EXPORT
HN-979
HN-979 |  |  |  | Cl Max: | 0.888 | at alpha= | 5 | deg
JavaFoil+Calcfoil stall+Eppler ext transition |  |  |  | L/D Max: | 70.632 | at alpha= | 4 | deg
Re: | 100000 |  |  | Cd Min: | 0.01038 | at alpha= | 2 | deg
Mach: | 0.1 |  |  | Cl=0 at alpha= | -2.8362 | deg
|  |  |  | @ Cl=0.1, Cd= | 0.010891
|  |  |  | @ Cl=0.4, Cd= | 0.011572
|  |  |  | @ Cl=0.6, Cd= | 0.010418
alpha (deg) | Cl | Cd | Cm | Cl/Cd
-14 | -0.23 | 0.30918 | -0.019 | -0.743
-13.5 | -0.248 | 0.272 | -0.019 | -0.912
-13 | -0.267 | 0.24731 | -0.019 | -1.079
-12.5 | -0.286 | 0.22498 | -0.019 | -1.27
-12 | -0.305 | 0.20415 | -0.019 | -1.493
-11.5 | -0.323 | 0.18033 | -0.019 | -1.791
-11 | -0.34 | 0.1584 | -0.019 | -2.145
-10.5 | -0.355 | 0.14535 | -0.019 | -2.439
-10 | -0.366 | 0.12497 | -0.019 | -2.931
-9.5 | -0.374 | 0.11174 | -0.019 | -3.347
-9 | -0.377 | 0.10186 | -0.02 | -3.702
-8.5 | -0.375 | 0.08844 | -0.02 | -4.235
-8 | -0.362 | 0.07851 | -0.02 | -4.613
-7.5 | -0.345 | 0.07039 | -0.02 | -4.895
-7 | -0.322 | 0.06392 | -0.02 | -5.038
-6.5 | -0.295 | 0.05713 | -0.02 | -5.162
-6 | -0.263 | 0.05109 | -0.02 | -5.157
-5.5 | -0.228 | 0.0468 | -0.02 | -4.876
-5 | -0.19 | 0.04303 | -0.021 | -4.41
-4.5 | -0.149 | 0.0403 | -0.021 | -3.688
-4 | -0.105 | 0.03777 | -0.023 | -2.792
-3.5 | -0.061 | 0.03583 | -0.025 | -1.697
-3 | -0.019 | 0.01249 | -0.067 | -1.498
-2.5 | 0.039 | 0.01108 | -0.067 | 3.54
-2 | 0.098 | 0.0109 | -0.067 | 8.944
-1.5 | 0.156 | 0.01065 | -0.068 | 14.646
-1 | 0.214 | 0.01053 | -0.068 | 20.355
-0.5 | 0.273 | 0.01181 | -0.068 | 23.101
0 | 0.331 | 0.01167 | -0.069 | 28.365
0.5 | 0.389 | 0.01157 | -0.069 | 33.63
1 | 0.447 | 0.01158 | -0.069 | 38.621
1.5 | 0.505 | 0.01068 | -0.07 | 47.343
2 | 0.563 | 0.01038 | -0.07 | 54.276
2.5 | 0.621 | 0.01044 | -0.07 | 59.461
3 | 0.678 | 0.01057 | -0.07 | 64.164
3.5 | 0.734 | 0.01076 | -0.071 | 68.275
4 | 0.788 | 0.01116 | -0.071 | 70.632
4.5 | 0.84 | 0.01215 | -0.071 | 69.146
5 | 0.888 | 0.01299 | -0.072 | 68.396
5.5 | 0.744 | 0.04168 | -0.023 | 17.84
6 | 0.77 | 0.04543 | -0.022 | 16.945
6.5 | 0.789 | 0.04949 | -0.02 | 15.944
7 | 0.8 | 0.05471 | -0.018 | 14.625
7.5 | 0.803 | 0.0614 | -0.018 | 13.074
8 | 0.796 | 0.06795 | -0.018 | 11.72
8.5 | 0.781 | 0.0784 | -0.018 | 9.967
9 | 0.759 | 0.08092 | -0.019 | 9.373
9.5 | 0.729 | 0.08839 | -0.019 | 8.244
10 | 0.693 | 0.09612 | -0.02 | 7.215

## 12. Re 100k Mach 0.10 (2)
BIGFOIL.COM POLAR EXPORT
HN-979
HN-979 |  |  |  | Cl Max: | 1.0616 | at alpha= | 8.5 | deg
XFOIL ncrit=9 |  |  |  | L/D Max: | 56.0188 | at alpha= | 4.5 | deg
Re: | 100000 |  |  | Cd Min: | 0.2498 | at alpha= | -20 | deg
Mach: | 0.1 |  |  | Cl=0 at alpha= | -0.78846 | deg
|  |  |  | @ Cl=0.1, Cd= | 0.013954
|  |  |  | @ Cl=0.4, Cd= | 0.015525
|  |  |  | @ Cl=0.6, Cd= | 0.014246
alpha (deg) | Cl | Cd | Cm | Cl/Cd
-20 | -0.7275 | 0.2498 | 0.0455 | -2.9123
-19.5 | -0.7106 | 0.2435 | 0.042 | -2.9183
-19 | -0.6938 | 0.23737 | 0.0383 | -2.9229
-18.5 | -0.6772 | 0.23128 | 0.0344 | -2.9281
-18 | -0.6619 | 0.22653 | 0.0298 | -2.9219
-17.5 | -0.6519 | 0.22451 | 0.0244 | -2.9037
-17 | -0.6451 | 0.22258 | 0.0193 | -2.8983
-16.5 | -0.6168 | 0.20641 | 0.0189 | -2.9882
-16 | -0.5983 | 0.19849 | 0.0171 | -3.0143
-15.5 | -0.5827 | 0.19189 | 0.0142 | -3.0366
-15 | -0.5683 | 0.18545 | 0.0111 | -3.0644
-14.5 | -0.5572 | 0.1801 | 0.0069 | -3.0938
-14 | -0.5559 | 0.17742 | 0.0016 | -3.1332
-13.5 | -0.5541 | 0.1733 | -0.0035 | -3.1973
-13 | -0.5188 | 0.15834 | -0.0009 | -3.2765
-12.5 | -0.5058 | 0.15146 | -0.0029 | -3.3395
-12 | -0.4982 | 0.14533 | -0.0063 | -3.4281
-11.5 | -0.505 | 0.14178 | -0.0127 | -3.5619
-11 | -0.4787 | 0.13093 | -0.0105 | -3.6562
-10.5 | -0.4725 | 0.1247 | -0.0133 | -3.7891
-10 | -0.4855 | 0.12077 | -0.0209 | -4.02
-9.5 | -0.4577 | 0.11054 | -0.0172 | -4.1406
-9 | -0.4608 | 0.10486 | -0.0216 | -4.3944
-8.5 | -0.4601 | 0.0973 | -0.0238 | -4.7287
-8 | -0.4504 | 0.09101 | -0.0234 | -4.9489
-7.5 | -0.4832 | 0.08532 | -0.0365 | -5.6634
-7 | -0.46 | 0.07828 | -0.027 | -5.8763
-6.5 | -0.4618 | 0.0701 | -0.0336 | -6.5877
-6 | -0.4529 | 0.0626 | -0.0369 | -7.2348
-5.5 | -0.436 | 0.05602 | -0.0369 | -7.7829
-5 | -0.4152 | 0.05008 | -0.0366 | -8.2907
-4.5 | -0.3496 | 0.0314 | -0.046 | -11.1338
-4 | -0.2969 | 0.02499 | -0.0446 | -11.8808
-3.5 | -0.2474 | 0.02073 | -0.0433 | -11.9344
-3 | -0.197 | 0.01795 | -0.0416 | -10.9749
-2.5 | -0.1471 | 0.01513 | -0.0407 | -9.7224
-2 | -0.1165 | 0.01237 | -0.0347 | -9.4179
-1.5 | -0.0646 | 0.01205 | -0.0336 | -5.361
-1 | -0.0187 | 0.01241 | -0.033 | -1.5068
-0.5 | 0.0255 | 0.01291 | -0.0324 | 1.9752
0 | 0.068 | 0.01357 | -0.0317 | 5.0111
0.5 | 0.1579 | 0.01465 | -0.04 | 10.7782
1 | 0.2533 | 0.01534 | -0.0488 | 16.5124
1.5 | 0.3471 | 0.01563 | -0.0565 | 22.2073
2 | 0.4432 | 0.01544 | -0.0638 | 28.7047
2.5 | 0.5371 | 0.01481 | -0.0695 | 36.266
3 | 0.6118 | 0.01414 | -0.0707 | 43.2673
3.5 | 0.6736 | 0.01367 | -0.0692 | 49.2758
4 | 0.7272 | 0.01354 | -0.0663 | 53.7075
4.5 | 0.7753 | 0.01384 | -0.0627 | 56.0188
5 | 0.8175 | 0.01463 | -0.0586 | 55.8783
5.5 | 0.8535 | 0.01613 | -0.0543 | 52.9138
6 | 0.884 | 0.01886 | -0.0501 | 46.8717
6.5 | 0.9149 | 0.02273 | -0.0462 | 40.2508
7 | 0.9553 | 0.02705 | -0.0432 | 35.3161
7.5 | 1.0017 | 0.03336 | -0.0414 | 30.027
8 | 1.0393 | 0.03945 | -0.0377 | 26.3447
8.5 | 1.0616 | 0.04629 | -0.0335 | 22.9337
9 | 1.0612 | 0.0559 | -0.0286 | 18.9839
9.5 | 1.0461 | 0.06534 | -0.0247 | 16.0101
10 | 1.0359 | 0.07437 | -0.022 | 13.929
10.5 | 0.9667 | 0.08446 | -0.0242 | 11.4457
11 | 0.9034 | 0.10767 | -0.0423 | 8.3905
11.5 | 0.8575 | 0.1373 | -0.0619 | 6.2454
12 | 0.8773 | 0.14672 | -0.0612 | 5.9794
12.5 | 0.8619 | 0.15637 | -0.07 | 5.5119
13 | 0.8697 | 0.16574 | -0.0733 | 5.2474
13.5 | 0.8772 | 0.17414 | -0.0774 | 5.0373

## 13. Re 100k Mach 0.25 (1)
BIGFOIL.COM POLAR EXPORT
HN-979
HN-979 |  |  |  | Cl Max: | 0.909 | at alpha= | 5 | deg
JavaFoil+Calcfoil stall+Eppler ext transition |  |  |  | L/D Max: | 70.226 | at alpha= | 4 | deg
Re: | 100000 |  |  | Cd Min: | 0.01054 | at alpha= | -2 | deg
Mach: | 0.25 |  |  | Cl=0 at alpha= | -2.839 | deg
|  |  |  | @ Cl=0.1, Cd= | 0.01054
|  |  |  | @ Cl=0.4, Cd= | 0.01175
|  |  |  | @ Cl=0.6, Cd= | 0.11418
alpha (deg) | Cl | Cd | Cm | Cl/Cd
-13 | -0.056 | 0.20271 | -0.023 | -0.279
-12.5 | -0.054 | 0.17755 | -0.023 | -0.303
-12 | -0.051 | 0.16352 | -0.022 | -0.312
-11.5 | -0.048 | 0.15054 | -0.022 | -0.32
-11 | -0.14 | 0.30636 | -0.021 | -0.456
-10.5 | -0.194 | 0.20869 | -0.024 | -0.93
-10 | -0.239 | 0.20263 | -0.02 | -1.177
-9.5 | -0.276 | 0.16399 | -0.021 | -1.683
-9 | -0.305 | 0.12907 | -0.021 | -2.364
-8.5 | -0.325 | 0.10629 | -0.021 | -3.056
-8 | -0.328 | 0.09249 | -0.021 | -3.549
-7.5 | -0.323 | 0.0788 | -0.021 | -4.102
-7 | -0.31 | 0.07023 | -0.02 | -4.417
-6.5 | -0.29 | 0.06046 | -0.021 | -4.792
-6 | -0.263 | 0.05381 | -0.02 | -4.88
-5.5 | -0.23 | 0.04803 | -0.021 | -4.786
-5 | -0.193 | 0.04397 | -0.021 | -4.379
-4.5 | -0.152 | 0.04096 | -0.022 | -3.7
-4 | -0.108 | 0.03818 | -0.023 | -2.826
-3.5 | -0.062 | 0.03608 | -0.026 | -1.727
-3 | -0.019 | 0.01214 | -0.069 | -1.581
-2.5 | 0.04 | 0.01135 | -0.069 | 3.549
-2 | 0.1 | 0.01054 | -0.069 | 9.504
-1.5 | 0.16 | 0.01078 | -0.07 | 14.862
-1 | 0.22 | 0.01064 | -0.07 | 20.712
-0.5 | 0.28 | 0.01197 | -0.07 | 23.41
0 | 0.34 | 0.01184 | -0.071 | 28.73
0.5 | 0.4 | 0.01175 | -0.071 | 34.024
1 | 0.46 | 0.01178 | -0.071 | 39.037
1.5 | 0.519 | 0.01083 | -0.072 | 47.93
2 | 0.579 | 0.01075 | -0.072 | 53.86
2.5 | 0.638 | 0.01063 | -0.072 | 60.018
3 | 0.697 | 0.01078 | -0.072 | 64.639
3.5 | 0.754 | 0.01097 | -0.073 | 68.734
4 | 0.809 | 0.01152 | -0.073 | 70.226
4.5 | 0.862 | 0.01283 | -0.073 | 67.172
5 | 0.909 | 0.01325 | -0.073 | 68.574
5.5 | 0.758 | 0.04259 | -0.024 | 17.79
6 | 0.779 | 0.04655 | -0.022 | 16.741
6.5 | 0.79 | 0.05186 | -0.019 | 15.234
7 | 0.789 | 0.05904 | -0.018 | 13.356
7.5 | 0.773 | 0.06748 | -0.018 | 11.449
8 | 0.741 | 0.07938 | -0.019 | 9.34
8.5 | 0.695 | 0.08107 | -0.02 | 8.572
9 | 0.634 | 0.09027 | -0.021 | 7.026
9.5 | 0.561 | 0.10189 | -0.021 | 5.507
10 | 0.478 | 0.11418 | -0.021 | 4.189

## 14. Re 100k Mach 0.25 (2)
BIGFOIL.COM POLAR EXPORT
HN-979
HN-979 |  |  |  | Cl Max: | 1.0507 | at alpha= | 8.5 | deg
XFOIL ncrit=9 |  |  |  | L/D Max: | 55.6381 | at alpha= | 4.5 | deg
Re: | 100000 |  |  | Cd Min: | 0.25391 | at alpha= | -20 | deg
Mach: | 0.25 |  |  | Cl=0 at alpha= | -0.72588 | deg
|  |  |  | @ Cl=0.1, Cd= | 0.014188
|  |  |  | @ Cl=0.4, Cd= | 0.015615
|  |  |  | @ Cl=0.6, Cd= | 0.014363
alpha (deg) | Cl | Cd | Cm | Cl/Cd
-20 | -0.741 | 0.25391 | 0.0478 | -2.9184
-19.5 | -0.7234 | 0.2475 | 0.044 | -2.9228
-19 | -0.7057 | 0.24119 | 0.04 | -2.9259
-18.5 | -0.6885 | 0.23556 | 0.0355 | -2.9228
-18 | -0.6751 | 0.23277 | 0.0301 | -2.9003
-17.5 | -0.666 | 0.2311 | 0.0247 | -2.8819
-17 | -0.6451 | 0.21936 | 0.022 | -2.9408
-16.5 | -0.6212 | 0.20798 | 0.0212 | -2.9868
-16 | -0.604 | 0.20107 | 0.0183 | -3.0039
-15.5 | -0.5879 | 0.19442 | 0.015 | -3.0239
-15 | -0.5733 | 0.18828 | 0.0112 | -3.0449
-14.5 | -0.5671 | 0.18528 | 0.0058 | -3.0608
-14 | -0.566 | 0.18249 | 0.0006 | -3.1015
-13.5 | -0.5326 | 0.16731 | 0.0019 | -3.1833
-13 | -0.517 | 0.16021 | -0.0001 | -3.227
-12.5 | -0.5056 | 0.15362 | -0.003 | -3.2912
-12 | -0.5071 | 0.14986 | -0.0085 | -3.3838
-11.5 | -0.4883 | 0.13987 | -0.009 | -3.4911
-11 | -0.4744 | 0.13292 | -0.0103 | -3.5691
-10.5 | -0.4813 | 0.12886 | -0.0165 | -3.7351
-10 | -0.4612 | 0.11912 | -0.0156 | -3.8717
-9.5 | -0.4524 | 0.11257 | -0.0174 | -4.0188
-9 | -0.4725 | 0.10899 | -0.0259 | -4.3353
-8.5 | -0.4412 | 0.09893 | -0.0211 | -4.4597
-8 | -0.4618 | 0.09451 | -0.0276 | -4.8863
-7.5 | -0.4418 | 0.08633 | -0.0241 | -5.1176
-6.5 | -0.4513 | 0.07363 | -0.0282 | -6.1293
-6 | -0.4488 | 0.0663 | -0.0318 | -6.7692
-5.5 | -0.4387 | 0.05939 | -0.0337 | -7.3868
-4.5 | -0.3643 | 0.03445 | -0.0462 | -10.5747
-4 | -0.3132 | 0.02677 | -0.0456 | -11.6997
-3.5 | -0.2615 | 0.02192 | -0.0444 | -11.9297
-3 | -0.2096 | 0.01893 | -0.0428 | -11.0724
-2.5 | -0.1579 | 0.0164 | -0.0413 | -9.628
-2 | -0.1139 | 0.01298 | -0.0389 | -8.775
-1.5 | -0.0728 | 0.01224 | -0.0338 | -5.9477
-1 | -0.025 | 0.01262 | -0.0334 | -1.981
-0.5 | 0.0206 | 0.01315 | -0.0328 | 1.5665
0 | 0.0752 | 0.01394 | -0.0342 | 5.3945
0.5 | 0.175 | 0.01494 | -0.0439 | 11.7135
1 | 0.2719 | 0.01553 | -0.0524 | 17.508
1.5 | 0.3681 | 0.01572 | -0.0599 | 23.416
2 | 0.4682 | 0.01539 | -0.0672 | 30.4224
2.5 | 0.5594 | 0.0147 | -0.0715 | 38.0544
3 | 0.6305 | 0.01411 | -0.0714 | 44.6846
3.5 | 0.6922 | 0.01374 | -0.0693 | 50.3785
4 | 0.7459 | 0.01377 | -0.0659 | 54.1685
4.5 | 0.7934 | 0.01426 | -0.0618 | 55.6381
5 | 0.8345 | 0.01534 | -0.0572 | 54.4003
5.5 | 0.8688 | 0.01731 | -0.0524 | 50.1906
6 | 0.8989 | 0.02068 | -0.048 | 43.4671
6.5 | 0.9347 | 0.02492 | -0.044 | 37.508
7 | 0.9794 | 0.02985 | -0.0411 | 32.8107
7.5 | 1.022 | 0.03694 | -0.0385 | 27.6665
8 | 1.0469 | 0.04407 | -0.0338 | 23.7554
8.5 | 1.0507 | 0.05184 | -0.0288 | 20.2681
9 | 1.0353 | 0.0602 | -0.0243 | 17.1977
9.5 | 1.0021 | 0.06823 | -0.0208 | 14.6871
10 | 0.9642 | 0.07815 | -0.0231 | 12.3378
10.5 | 0.9341 | 0.09066 | -0.0301 | 10.3033
11 | 0.8926 | 0.11512 | -0.0476 | 7.7536
11.5 | 0.7562 | 0.13612 | -0.052 | 5.5554
12 | 0.7192 | 0.14448 | -0.0604 | 4.9779
12.5 | 0.7163 | 0.15149 | -0.0634 | 4.7284
13 | 0.7312 | 0.16066 | -0.0645 | 4.5512
13.5 | 0.7127 | 0.16554 | -0.0706 | 4.3053

## 15. Re 100k Mach 0.50 (1)
BIGFOIL.COM POLAR EXPORT
HN-979
HN-979 |  |  |  | Cl Max: | 1.228 | at alpha= | 20 | deg
JavaFoil+Calcfoil stall+Eppler ext transition |  |  |  | L/D Max: | 67.722 | at alpha= | 3.5 | deg
Re: | 100000 |  |  | Cd Min: | 0.01072 | at alpha= | -1.5 | deg
Mach: | 0.5 |  |  | Cl=0 at alpha= | -2.8629 | deg
|  |  |  | @ Cl=0.1, Cd= | 0.011584
|  |  |  | @ Cl=0.4, Cd= | 0.011533
|  |  |  | @ Cl=0.6, Cd= | 0.14839
alpha (deg) | Cl | Cd | Cm | Cl/Cd
-20 | -0.887 | 0.34981 | -0.036 | -2.534
-19.5 | -0.862 | 0.33658 | -0.036 | -2.561
-19 | -0.837 | 0.32588 | -0.036 | -2.569
-18.5 | -0.812 | 0.32145 | -0.036 | -2.528
-18 | -0.788 | 0.31682 | -0.036 | -2.486
-17.5 | -0.761 | 0.29389 | -0.035 | -2.589
-17 | -0.736 | 0.28704 | -0.035 | -2.563
-16.5 | -0.711 | 0.28239 | -0.035 | -2.516
-16 | -0.685 | 0.27812 | -0.035 | -2.465
-15.5 | -0.66 | 0.27416 | -0.035 | -2.409
-15 | -0.634 | 0.2614 | -0.034 | -2.425
-14.5 | -0.608 | 0.24232 | -0.033 | -2.51
-14 | -0.583 | 0.23635 | -0.033 | -2.466
-13.5 | -0.557 | 0.23242 | -0.034 | -2.398
-13 | -0.532 | 0.22863 | -0.034 | -2.327
-12.5 | -0.505 | 0.21449 | -0.032 | -2.356
-12 | -0.48 | 0.20974 | -0.032 | -2.287
-11.5 | -0.454 | 0.20539 | -0.032 | -2.21
-11 | -0.428 | 0.20194 | -0.032 | -2.121
-10.5 | -0.402 | 0.19866 | -0.032 | -2.026
-10 | -0.376 | 0.18283 | -0.029 | -2.056
-9.5 | -0.35 | 0.16441 | -0.029 | -2.129
-9 | -0.324 | 0.17157 | -0.03 | -1.889
-8.5 | -0.298 | 0.15804 | -0.03 | -1.886
-8 | -0.272 | 0.14623 | -0.027 | -1.858
-7.5 | -0.246 | 0.14323 | -0.027 | -1.715
-7 | -0.219 | 0.14395 | -0.027 | -1.525
-6.5 | -0.193 | 0.14199 | -0.027 | -1.361
-6 | -0.167 | 0.12425 | -0.024 | -1.343
-5.5 | -0.141 | 0.11843 | -0.025 | -1.187
-5 | -0.17 | 0.06727 | -0.024 | -2.527
-4.5 | -0.156 | 0.04797 | -0.023 | -3.256
-4 | -0.116 | 0.0415 | -0.023 | -2.803
-3.5 | -0.068 | 0.03764 | -0.026 | -1.82
-3 | -0.017 | 0.03533 | -0.03 | -0.484
-2.5 | 0.045 | 0.0127 | -0.077 | 3.535
-2 | 0.112 | 0.01134 | -0.077 | 9.869
-1.5 | 0.179 | 0.01072 | -0.078 | 16.704
-1 | 0.246 | 0.0111 | -0.078 | 22.19
-0.5 | 0.313 | 0.01111 | -0.079 | 28.189
0 | 0.38 | 0.01107 | -0.079 | 34.31
0.5 | 0.447 | 0.01262 | -0.079 | 35.416
1 | 0.514 | 0.01273 | -0.08 | 40.345
1.5 | 0.58 | 0.01159 | -0.08 | 50.072
2 | 0.647 | 0.01158 | -0.08 | 55.809
2.5 | 0.712 | 0.01154 | -0.081 | 61.72
3 | 0.777 | 0.01184 | -0.081 | 65.659
3.5 | 0.84 | 0.01241 | -0.081 | 67.722
4 | 0.898 | 0.01356 | -0.082 | 66.203
4.5 | 0.945 | 0.01672 | -0.082 | 56.533
5 | 0.785 | 0.04284 | -0.026 | 18.319
5.5 | 0.766 | 0.05107 | -0.021 | 14.993
6 | 0.471 | 0.06473 | -0.022 | 7.282
6.5 | 0.498 | 0.12832 | -0.026 | 3.883
7 | 0.525 | 0.13406 | -0.026 | 3.916
7.5 | 0.552 | 0.14377 | -0.03 | 3.84
8 | 0.579 | 0.14649 | -0.03 | 3.951
8.5 | 0.605 | 0.14884 | -0.03 | 4.068
9 | 0.633 | 0.17101 | -0.034 | 3.701
9.5 | 0.66 | 0.17612 | -0.034 | 3.745
10 | 0.686 | 0.18289 | -0.035 | 3.752
10.5 | 0.714 | 0.19824 | -0.038 | 3.601
11 | 0.741 | 0.20163 | -0.038 | 3.673
11.5 | 0.767 | 0.20478 | -0.039 | 3.747
12 | 0.795 | 0.23149 | -0.042 | 3.436
12.5 | 0.822 | 0.2349 | -0.042 | 3.499
13 | 0.848 | 0.24023 | -0.042 | 3.532
13.5 | 0.877 | 0.25444 | -0.045 | 3.447
14 | 0.903 | 0.26613 | -0.045 | 3.395
14.5 | 0.93 | 0.2768 | -0.045 | 3.359
15 | 0.956 | 0.27505 | -0.046 | 3.477
15.5 | 0.985 | 0.30358 | -0.048 | 3.246
16 | 1.012 | 0.29917 | -0.048 | 3.382
16.5 | 1.038 | 0.30658 | -0.049 | 3.386
17 | 1.065 | 0.30876 | -0.049 | 3.448
17.5 | 1.094 | 0.33208 | -0.051 | 3.294
18 | 1.12 | 0.33665 | -0.051 | 3.327
18.5 | 1.146 | 0.33879 | -0.051 | 3.383
19 | 1.172 | 0.34244 | -0.052 | 3.423
19.5 | 1.199 | 0.35941 | -0.052 | 3.335
20 | 1.228 | 0.38173 | -0.054 | 3.218

## 16. Re 100k Mach 0.50 (2)
BIGFOIL.COM POLAR EXPORT
HN-979
HN-979 |  |  |  | Cl Max: | 1.1645 | at alpha= | 19.5 | deg
XFOIL ncrit=9 |  |  |  | L/D Max: | 53.3117 | at alpha= | 4 | deg
Re: | 100000 |  |  | Cd Min: | 0.30367 | at alpha= | 19.5 | deg
Mach: | 0.5 |  |  | Cl=0 at alpha= | -0.66859 | deg
|  |  |  | @ Cl=0.1, Cd= | 0.01506
|  |  |  | @ Cl=0.4, Cd= | 0.016006
|  |  |  | @ Cl=0.6, Cd= | 0.014981
alpha (deg) | Cl | Cd | Cm | Cl/Cd
-20 | -0.8092 | 0.27721 | 0.0576 | -2.9191
-19.5 | -0.7898 | 0.27351 | 0.0512 | -2.8876
-19 | -0.7731 | 0.27094 | 0.0449 | -2.8534
-18.5 | -0.7523 | 0.26184 | 0.0403 | -2.8731
-18 | -0.724 | 0.24568 | 0.0387 | -2.9469
-17.5 | -0.702 | 0.23732 | 0.0349 | -2.958
-17 | -0.6807 | 0.22955 | 0.0308 | -2.9654
-16.5 | -0.66 | 0.22213 | 0.0264 | -2.9712
-16 | -0.6424 | 0.21701 | 0.0209 | -2.9602
-15.5 | -0.6318 | 0.21484 | 0.0148 | -2.9408
-15 | -0.604 | 0.20098 | 0.0129 | -3.0053
-14.5 | -0.5806 | 0.19136 | 0.0108 | -3.0341
-14 | -0.5614 | 0.18384 | 0.0075 | -3.0537
-13.5 | -0.5459 | 0.17757 | 0.0032 | -3.0743
-13 | -0.5433 | 0.17539 | -0.0029 | -3.0977
-12.5 | -0.5107 | 0.16158 | -0.0024 | -3.1607
-12 | -0.4965 | 0.15489 | -0.0056 | -3.2055
-11.5 | -0.5042 | 0.15342 | -0.0124 | -3.2864
-11 | -0.4679 | 0.13982 | -0.0107 | -3.3464
-10.5 | -0.4588 | 0.1336 | -0.0139 | -3.4341
-10 | -0.4577 | 0.12775 | -0.0181 | -3.5828
-9.5 | -0.4337 | 0.11867 | -0.0175 | -3.6547
-9 | -0.4503 | 0.11595 | -0.0246 | -3.8836
-8.5 | -0.4168 | 0.10502 | -0.0213 | -3.9688
-8 | -0.4346 | 0.10122 | -0.0275 | -4.2936
-7.5 | -0.4074 | 0.09225 | -0.0244 | -4.4163
-7 | -0.4076 | 0.08603 | -0.0253 | -4.7379
-6.5 | -0.4101 | 0.08038 | -0.0243 | -5.102
-6 | -0.422 | 0.07507 | -0.0234 | -5.6214
-5.5 | -0.4274 | 0.06909 | -0.0239 | -6.1861
-5 | -0.4294 | 0.06283 | -0.0246 | -6.8343
-4.5 | -0.4096 | 0.04768 | -0.0402 | -8.5906
-4 | -0.3783 | 0.03814 | -0.044 | -9.9187
-3.5 | -0.3302 | 0.02993 | -0.0462 | -11.0324
-3 | -0.2715 | 0.02445 | -0.0463 | -11.1043
-2.5 | -0.2085 | 0.02036 | -0.0453 | -10.2407
-2 | -0.1494 | 0.01766 | -0.0436 | -8.4598
-1.5 | -0.0929 | 0.01467 | -0.0427 | -6.3327
-1 | -0.0574 | 0.01356 | -0.0347 | -4.233
-0.5 | 0.0292 | 0.01446 | -0.0406 | 2.0194
0 | 0.139 | 0.01539 | -0.0505 | 9.0318
0.5 | 0.2451 | 0.01595 | -0.059 | 15.3668
1 | 0.3531 | 0.01612 | -0.0669 | 21.9045
1.5 | 0.4558 | 0.01587 | -0.0727 | 28.7209
2 | 0.5532 | 0.01529 | -0.0761 | 36.1805
2.5 | 0.6349 | 0.01475 | -0.0758 | 43.0441
3 | 0.705 | 0.01451 | -0.073 | 48.5872
3.5 | 0.7673 | 0.01468 | -0.0687 | 52.2684
4 | 0.821 | 0.0154 | -0.0633 | 53.3117
4.5 | 0.8663 | 0.01681 | -0.0572 | 51.5348
5 | 0.9037 | 0.0192 | -0.0508 | 47.0677
5.5 | 0.9382 | 0.02278 | -0.0447 | 41.1853
6 | 0.9787 | 0.02769 | -0.0393 | 35.3449
6.5 | 1.0156 | 0.034 | -0.0342 | 29.8706
7 | 1.0305 | 0.04139 | -0.0286 | 24.8973
7.5 | 1.0199 | 0.04894 | -0.0235 | 20.8398
8 | 0.9875 | 0.05679 | -0.0202 | 17.3886
8.5 | 0.9516 | 0.06703 | -0.0237 | 14.1966
9 | 0.9203 | 0.08006 | -0.0326 | 11.4951
9.5 | 0.8992 | 0.09443 | -0.0423 | 9.5224
10 | 0.886 | 0.10898 | -0.0512 | 8.1299
10.5 | 0.88 | 0.12215 | -0.0584 | 7.2043
11 | 0.8756 | 0.13598 | -0.067 | 6.4392
11.5 | 0.877 | 0.14892 | -0.0742 | 5.8891
12 | 0.8806 | 0.16496 | -0.084 | 5.3383
12.5 | 0.8941 | 0.17483 | -0.0887 | 5.1141
13 | 0.9328 | 0.18861 | -0.0881 | 4.9457
13.5 | 0.9226 | 0.19399 | -0.0988 | 4.7559
14 | 0.9553 | 0.20655 | -0.0996 | 4.625
14.5 | 0.958 | 0.21219 | -0.1084 | 4.5148
15 | 0.9957 | 0.22732 | -0.1083 | 4.3802
15.5 | 0.9962 | 0.23082 | -0.1187 | 4.3159
16 | 1.0174 | 0.23989 | -0.1234 | 4.2411
16.5 | 1.0511 | 0.2558 | -0.1243 | 4.1091
17 | 1.0576 | 0.25846 | -0.1345 | 4.0919
17.5 | 1.0785 | 0.26721 | -0.14 | 4.0362
18 | 1.1056 | 0.27918 | -0.1427 | 3.9602
18.5 | 1.1269 | 0.29002 | -0.1481 | 3.8856
19 | 1.1425 | 0.29473 | -0.1568 | 3.8764
19.5 | 1.1645 | 0.30367 | -0.1621 | 3.8348

## 17. Re 250k Mach 0.00 (1)
BIGFOIL.COM POLAR EXPORT
HN-979
HN-979 |  |  |  | Cl Max: | 0.925 | at alpha= | 5.5 | deg
JavaFoil+Calcfoil stall+Eppler ext transition |  |  |  | L/D Max: | 94.276 | at alpha= | 4 | deg
Re: | 250000 |  |  | Cd Min: | 0.00726 | at alpha= | 2 | deg
Mach: | 0 |  |  | Cl=0 at alpha= | -2.8362 | deg
|  |  |  | @ Cl=0.1, Cd= | 0.0078962
|  |  |  | @ Cl=0.4, Cd= | 0.0076186
|  |  |  | @ Cl=0.6, Cd= | 0.0073497
alpha (deg) | Cl | Cd | Cm | Cl/Cd
-14.5 | -0.249 | 0.15761 | -0.021 | -1.581
-14 | -0.265 | 0.14773 | -0.021 | -1.795
-13.5 | -0.282 | 0.13891 | -0.021 | -2.027
-13 | -0.298 | 0.12796 | -0.02 | -2.331
-12.5 | -0.315 | 0.1201 | -0.02 | -2.622
-12 | -0.331 | 0.14687 | -0.02 | -2.255
-11.5 | -0.346 | 0.12944 | -0.02 | -2.677
-11 | -0.36 | 0.11957 | -0.02 | -3.013
-10.5 | -0.372 | 0.10548 | -0.02 | -3.525
-10 | -0.38 | 0.09771 | -0.02 | -3.892
-9.5 | -0.385 | 0.08742 | -0.02 | -4.405
-9 | -0.385 | 0.08045 | -0.02 | -4.789
-8.5 | -0.38 | 0.07184 | -0.02 | -5.293
-8 | -0.366 | 0.06423 | -0.02 | -5.698
-7.5 | -0.347 | 0.05883 | -0.02 | -5.897
-7 | -0.323 | 0.05319 | -0.02 | -6.078
-6.5 | -0.295 | 0.04929 | -0.02 | -5.992
-6 | -0.263 | 0.04545 | -0.02 | -5.793
-5.5 | -0.228 | 0.04229 | -0.02 | -5.386
-5 | -0.189 | 0.03933 | -0.021 | -4.81
-4.5 | -0.148 | 0.0371 | -0.022 | -3.991
-4 | -0.105 | 0.03502 | -0.025 | -3
-3.5 | -0.075 | 0.00989 | -0.066 | -7.632
-3 | -0.019 | 0.01039 | -0.067 | -1.792
-2.5 | 0.039 | 0.00855 | -0.067 | 4.565
-2 | 0.097 | 0.00789 | -0.067 | 12.299
-1.5 | 0.155 | 0.00801 | -0.068 | 19.37
-1 | 0.213 | 0.0082 | -0.068 | 26.006
-0.5 | 0.271 | 0.00803 | -0.068 | 33.775
0 | 0.329 | 0.0079 | -0.068 | 41.668
0.5 | 0.387 | 0.00765 | -0.069 | 50.619
1 | 0.445 | 0.00751 | -0.069 | 59.253
1.5 | 0.503 | 0.00745 | -0.069 | 67.546
2 | 0.56 | 0.00726 | -0.07 | 77.174
2.5 | 0.618 | 0.00739 | -0.07 | 83.572
3 | 0.675 | 0.0076 | -0.07 | 88.749
3.5 | 0.731 | 0.00786 | -0.07 | 92.969
4 | 0.785 | 0.00832 | -0.071 | 94.276
4.5 | 0.836 | 0.00934 | -0.071 | 89.528
5 | 0.884 | 0.01059 | -0.071 | 83.498
5.5 | 0.925 | 0.01098 | -0.071 | 84.275
6 | 0.768 | 0.04178 | -0.023 | 18.382
6.5 | 0.788 | 0.04492 | -0.022 | 17.55
7 | 0.801 | 0.04905 | -0.019 | 16.33
7.5 | 0.806 | 0.05366 | -0.018 | 15.015
8 | 0.803 | 0.05781 | -0.019 | 13.881
8.5 | 0.791 | 0.0626 | -0.019 | 12.639
9 | 0.773 | 0.06825 | -0.02 | 11.32
9.5 | 0.747 | 0.07412 | -0.02 | 10.085
10 | 0.717 | 0.08073 | -0.021 | 8.885
10.5 | 0.683 | 0.08764 | -0.021 | 7.795

## 18. Re 250k Mach 0.00 (2)
BIGFOIL.COM POLAR EXPORT
HN-979
HN-979 |  |  |  | Cl Max: | 1.1075 | at alpha= | 9 | deg
XFOIL ncrit=9 |  |  |  | L/D Max: | 80.4513 | at alpha= | 3.5 | deg
Re: | 250000 |  |  | Cd Min: | 0.24715 | at alpha= | -20 | deg
Mach: | 0 |  |  | Cl=0 at alpha= | -1.7444 | deg
|  |  |  | @ Cl=0.1, Cd= | 0.0085433
|  |  |  | @ Cl=0.4, Cd= | 0.0075825
|  |  |  | @ Cl=0.6, Cd= | 0.0077931
alpha (deg) | Cl | Cd | Cm | Cl/Cd
-20 | -0.7187 | 0.24715 | 0.044 | -2.908
-19.5 | -0.7023 | 0.24097 | 0.0404 | -2.9145
-19 | -0.6859 | 0.23476 | 0.0367 | -2.9217
-18.5 | -0.6695 | 0.2284 | 0.0331 | -2.9313
-18 | -0.6532 | 0.22195 | 0.0296 | -2.943
-17.5 | -0.6368 | 0.21542 | 0.026 | -2.9561
-17 | -0.6208 | 0.20969 | 0.0215 | -2.9606
-16.5 | -0.6082 | 0.20457 | 0.0169 | -2.9731
-16 | -0.5966 | 0.19899 | 0.0128 | -2.9981
-15.5 | -0.5793 | 0.18791 | 0.0114 | -3.0829
-15 | -0.5635 | 0.18111 | 0.0095 | -3.1114
-14.5 | -0.5496 | 0.17446 | 0.0069 | -3.1503
-14 | -0.5364 | 0.16771 | 0.0042 | -3.1984
-13.5 | -0.5241 | 0.16083 | 0.0014 | -3.2587
-13 | -0.5124 | 0.15399 | -0.0014 | -3.3275
-12.5 | -0.5032 | 0.1475 | -0.0053 | -3.4115
-12 | -0.4974 | 0.14144 | -0.0096 | -3.5167
-11.5 | -0.4881 | 0.13454 | -0.0129 | -3.6279
-11 | -0.4794 | 0.12735 | -0.0159 | -3.7644
-10.5 | -0.4768 | 0.11791 | -0.0188 | -4.0438
-10 | -0.4673 | 0.11019 | -0.0183 | -4.2409
-9.5 | -0.4577 | 0.10387 | -0.0192 | -4.4065
-9 | -0.4524 | 0.0972 | -0.0213 | -4.6543
-8.5 | -0.4507 | 0.09021 | -0.0239 | -4.9961
-8 | -0.4545 | 0.08316 | -0.0272 | -5.4654
-7.5 | -0.4651 | 0.07549 | -0.0334 | -6.1611
-7 | -0.4602 | 0.06568 | -0.0426 | -7.0067
-6.5 | -0.4641 | 0.05462 | -0.0455 | -8.4969
-6 | -0.4537 | 0.0479 | -0.0438 | -9.4718
-5.5 | -0.4228 | 0.04418 | -0.0435 | -9.5699
-5 | -0.4015 | 0.03519 | -0.0433 | -11.4095
-4.5 | -0.3514 | 0.02307 | -0.0426 | -15.2319
-4 | -0.2981 | 0.0172 | -0.0413 | -17.3314
-3.5 | -0.2497 | 0.0154 | -0.04 | -16.2143
-3 | -0.1818 | 0.01301 | -0.0425 | -13.9739
-2.5 | -0.1065 | 0.01118 | -0.0471 | -9.5259
-2 | -0.0342 | 0.00963 | -0.0518 | -3.5514
-1.5 | 0.0327 | 0.00884 | -0.0532 | 3.6991
-1 | 0.1189 | 0.00846 | -0.0587 | 14.0544
0 | 0.2807 | 0.00803 | -0.0688 | 34.9564
0.5 | 0.3542 | 0.00773 | -0.072 | 45.8215
1 | 0.4163 | 0.00753 | -0.0726 | 55.2855
1.5 | 0.4734 | 0.00745 | -0.072 | 63.5436
2 | 0.5268 | 0.00749 | -0.0708 | 70.3338
2.5 | 0.5784 | 0.00766 | -0.0693 | 75.5091
3 | 0.6287 | 0.00797 | -0.0675 | 78.8833
3.5 | 0.6774 | 0.00842 | -0.0656 | 80.4513
4 | 0.7246 | 0.00904 | -0.0636 | 80.1549
4.5 | 0.7697 | 0.00991 | -0.0615 | 77.669
5 | 0.8134 | 0.01105 | -0.0594 | 73.6109
5.5 | 0.856 | 0.01253 | -0.0575 | 68.316
6 | 0.8972 | 0.01444 | -0.0556 | 62.133
6.5 | 0.9341 | 0.01722 | -0.0526 | 54.2451
7 | 0.9732 | 0.0198 | -0.0497 | 49.1515
7.5 | 1.0125 | 0.02288 | -0.0468 | 44.2526
8 | 1.0516 | 0.02799 | -0.0441 | 37.5706
8.5 | 1.0879 | 0.0336 | -0.041 | 32.378
9 | 1.1075 | 0.04086 | -0.0369 | 27.1047
9.5 | 1.0996 | 0.05055 | -0.0315 | 21.7527
10 | 1.0621 | 0.0606 | -0.0232 | 17.5264
10.5 | 1.0177 | 0.06942 | -0.0211 | 14.66
11 | 0.9739 | 0.08143 | -0.0275 | 11.96
11.5 | 0.9287 | 0.10079 | -0.042 | 9.2142
12 | 0.8815 | 0.13362 | -0.0602 | 6.5971
12.5 | 0.884 | 0.14321 | -0.0644 | 6.1728
13 | 0.8847 | 0.15331 | -0.0662 | 5.7707
13.5 | 0.8858 | 0.16504 | -0.0742 | 5.3672
14 | 0.8878 | 0.17631 | -0.082 | 5.0354

## 19. Re 250k Mach 0.10 (1)
BIGFOIL.COM POLAR EXPORT
HN-979
HN-979 |  |  |  | Cl Max: | 0.929 | at alpha= | 5.5 | deg
JavaFoil+Calcfoil stall+Eppler ext transition |  |  |  | L/D Max: | 94.054 | at alpha= | 4 | deg
Re: | 250000 |  |  | Cd Min: | 0.00729 | at alpha= | 2 | deg
Mach: | 0.1 |  |  | Cl=0 at alpha= | -2.8362 | deg
|  |  |  | @ Cl=0.1, Cd= | 0.0079041
|  |  |  | @ Cl=0.4, Cd= | 0.0076535
|  |  |  | @ Cl=0.6, Cd= | 0.0073729
alpha (deg) | Cl | Cd | Cm | Cl/Cd
-14 | -0.23 | 0.15063 | -0.021 | -1.526
-13.5 | -0.248 | 0.14073 | -0.021 | -1.763
-13 | -0.267 | 0.13211 | -0.021 | -2.02
-12.5 | -0.286 | 0.12544 | -0.02 | -2.279
-12 | -0.305 | 0.11387 | -0.02 | -2.677
-11.5 | -0.323 | 0.13703 | -0.02 | -2.357
-11 | -0.34 | 0.12454 | -0.02 | -2.729
-10.5 | -0.355 | 0.11198 | -0.02 | -3.166
-10 | -0.366 | 0.10122 | -0.02 | -3.619
-9.5 | -0.374 | 0.09122 | -0.02 | -4.101
-9 | -0.377 | 0.08147 | -0.02 | -4.629
-8.5 | -0.375 | 0.07397 | -0.02 | -5.064
-8 | -0.362 | 0.06475 | -0.02 | -5.593
-7.5 | -0.345 | 0.05911 | -0.02 | -5.829
-7 | -0.322 | 0.05434 | -0.02 | -5.928
-6.5 | -0.295 | 0.04969 | -0.02 | -5.935
-6 | -0.263 | 0.04554 | -0.02 | -5.786
-5.5 | -0.228 | 0.0424 | -0.02 | -5.383
-5 | -0.19 | 0.0394 | -0.021 | -4.816
-4.5 | -0.149 | 0.03713 | -0.022 | -4.003
-4 | -0.106 | 0.03504 | -0.025 | -3.011
-3.5 | -0.076 | 0.00988 | -0.067 | -7.672
-3 | -0.019 | 0.01039 | -0.067 | -1.8
-2.5 | 0.039 | 0.00859 | -0.067 | 4.565
-2 | 0.098 | 0.0079 | -0.068 | 12.339
-1.5 | 0.156 | 0.00802 | -0.068 | 19.439
-1 | 0.214 | 0.00823 | -0.068 | 26.065
-0.5 | 0.273 | 0.00806 | -0.068 | 33.849
0 | 0.331 | 0.00793 | -0.069 | 41.718
0.5 | 0.389 | 0.00768 | -0.069 | 50.7
1 | 0.447 | 0.00754 | -0.069 | 59.363
1.5 | 0.505 | 0.00747 | -0.07 | 67.658
2 | 0.563 | 0.00729 | -0.07 | 77.305
2.5 | 0.621 | 0.00742 | -0.07 | 83.668
3 | 0.678 | 0.00764 | -0.07 | 88.812
3.5 | 0.734 | 0.00791 | -0.071 | 92.79
4 | 0.788 | 0.00838 | -0.071 | 94.054
4.5 | 0.84 | 0.00947 | -0.071 | 88.726
5 | 0.888 | 0.01063 | -0.072 | 83.525
5.5 | 0.929 | 0.01103 | -0.072 | 84.181
6 | 0.77 | 0.04183 | -0.023 | 18.408
6.5 | 0.789 | 0.04524 | -0.022 | 17.446
7 | 0.8 | 0.04949 | -0.018 | 16.17
7.5 | 0.803 | 0.0543 | -0.018 | 14.785
8 | 0.797 | 0.05854 | -0.019 | 13.607
8.5 | 0.781 | 0.06353 | -0.019 | 12.302
9 | 0.759 | 0.06825 | -0.02 | 11.114
9.5 | 0.729 | 0.07556 | -0.02 | 9.645
10 | 0.694 | 0.08198 | -0.021 | 8.46
10.5 | 0.654 | 0.08873 | -0.021 | 7.375

## 20. Re 250k Mach 0.10 (2)
BIGFOIL.COM POLAR EXPORT
HN-979
HN-979 |  |  |  | Cl Max: | 1.1066 | at alpha= | 9 | deg
XFOIL ncrit=9 |  |  |  | L/D Max: | 80.3542 | at alpha= | 3.5 | deg
Re: | 250000 |  |  | Cd Min: | 0.2479 | at alpha= | -20 | deg
Mach: | 0.1 |  |  | Cl=0 at alpha= | -1.7489 | deg
|  |  |  | @ Cl=0.1, Cd= | 0.0085564
|  |  |  | @ Cl=0.4, Cd= | 0.0075892
|  |  |  | @ Cl=0.6, Cd= | 0.0078052
alpha (deg) | Cl | Cd | Cm | Cl/Cd
-20 | -0.7211 | 0.2479 | 0.0444 | -2.9088
-19.5 | -0.7045 | 0.24168 | 0.0407 | -2.915
-19 | -0.6879 | 0.23542 | 0.037 | -2.922
-18.5 | -0.6713 | 0.22901 | 0.0334 | -2.9313
-18 | -0.6548 | 0.22252 | 0.0298 | -2.9427
-17.5 | -0.6382 | 0.21598 | 0.0261 | -2.9549
-17 | -0.6223 | 0.2104 | 0.0216 | -2.9577
-16.5 | -0.6097 | 0.20523 | 0.017 | -2.9708
-16 | -0.5978 | 0.19958 | 0.0129 | -2.9953
-15.5 | -0.5796 | 0.18829 | 0.0118 | -3.0782
-15 | -0.564 | 0.18158 | 0.0097 | -3.1061
-14.5 | -0.5499 | 0.17489 | 0.007 | -3.1443
-14 | -0.5366 | 0.16811 | 0.0042 | -3.192
-13.5 | -0.5241 | 0.16122 | 0.0015 | -3.2508
-13 | -0.5122 | 0.15438 | -0.0014 | -3.3178
-12.5 | -0.5035 | 0.1481 | -0.0056 | -3.3997
-12 | -0.4972 | 0.14194 | -0.0098 | -3.5029
-11.5 | -0.4876 | 0.13499 | -0.0129 | -3.6121
-11 | -0.4787 | 0.12776 | -0.016 | -3.7469
-10.5 | -0.4772 | 0.11755 | -0.0182 | -4.0595
-10 | -0.4647 | 0.11077 | -0.0177 | -4.1952
-9.5 | -0.4557 | 0.10435 | -0.019 | -4.367
-9 | -0.4505 | 0.09762 | -0.0212 | -4.6148
-8.5 | -0.4487 | 0.09059 | -0.0239 | -4.9531
-8 | -0.4526 | 0.08349 | -0.0279 | -5.421
-7.5 | -0.4623 | 0.07586 | -0.0346 | -6.0941
-7 | -0.4586 | 0.0664 | -0.0425 | -6.9066
-6 | -0.4541 | 0.04907 | -0.0433 | -9.2541
-5.5 | -0.4243 | 0.04482 | -0.0435 | -9.4668
-5 | -0.4039 | 0.03585 | -0.0433 | -11.2664
-4.5 | -0.3549 | 0.02384 | -0.0428 | -14.8867
-4 | -0.3012 | 0.0175 | -0.0415 | -17.2114
-3.5 | -0.2523 | 0.01556 | -0.0402 | -16.2147
-3 | -0.1814 | 0.0131 | -0.0431 | -13.8473
-2.5 | -0.1055 | 0.01128 | -0.0477 | -9.3528
-2 | -0.0332 | 0.00968 | -0.0523 | -3.4298
-1.5 | 0.0329 | 0.00886 | -0.0536 | 3.7133
-1 | 0.1213 | 0.00846 | -0.0593 | 14.3381
-0.5 | 0.2028 | 0.0083 | -0.0646 | 24.4337
0 | 0.2835 | 0.00802 | -0.0694 | 35.3491
0.5 | 0.3576 | 0.00772 | -0.0726 | 46.3212
1 | 0.4192 | 0.00753 | -0.073 | 55.6707
1.5 | 0.4752 | 0.00746 | -0.0722 | 63.6997
2 | 0.5291 | 0.00751 | -0.0709 | 70.4527
2.5 | 0.5813 | 0.00769 | -0.0694 | 75.5917
3 | 0.6316 | 0.008 | -0.0677 | 78.95
3.5 | 0.6806 | 0.00847 | -0.0657 | 80.3542
4 | 0.7279 | 0.00911 | -0.0637 | 79.9012
4.5 | 0.7732 | 0.00999 | -0.0614 | 77.3974
5 | 0.817 | 0.01117 | -0.0593 | 73.1423
5.5 | 0.8599 | 0.01267 | -0.0574 | 67.869
6 | 0.9009 | 0.01467 | -0.0553 | 61.411
6.5 | 0.9386 | 0.01739 | -0.0523 | 53.9735
7 | 0.9771 | 0.02014 | -0.0492 | 48.5154
7.5 | 1.0165 | 0.0234 | -0.0463 | 43.4402
8 | 1.0556 | 0.02865 | -0.0435 | 36.8447
8.5 | 1.0899 | 0.0345 | -0.04 | 31.5913
9 | 1.1066 | 0.04172 | -0.0357 | 26.5244
9.5 | 1.0941 | 0.05138 | -0.0302 | 21.2943
10 | 1.0744 | 0.05791 | -0.0232 | 18.5529
10.5 | 1.0121 | 0.06968 | -0.0214 | 14.525
11 | 0.9629 | 0.08394 | -0.0299 | 11.4713
11.5 | 0.8238 | 0.1013 | -0.0403 | 8.1323
12 | 0.8796 | 0.13498 | -0.0613 | 6.5165
12.5 | 0.8806 | 0.14532 | -0.0662 | 6.0597
13 | 0.8851 | 0.15431 | -0.0669 | 5.7359
13.5 | 0.8875 | 0.16578 | -0.0742 | 5.3535
14 | 0.8888 | 0.17719 | -0.0828 | 5.0161

## 21. Re 250k Mach 0.25 (1)
BIGFOIL.COM POLAR EXPORT
HN-979
HN-979 |  |  |  | Cl Max: | 0.946 | at alpha= | 5.5 | deg
JavaFoil+Calcfoil stall+Eppler ext transition |  |  |  | L/D Max: | 93.083 | at alpha= | 3.5 | deg
Re: | 250000 |  |  | Cd Min: | 0.00759 | at alpha= | 2 | deg
Mach: | 0.25 |  |  | Cl=0 at alpha= | -2.839 | deg
|  |  |  | @ Cl=0.1, Cd= | 0.00809
|  |  |  | @ Cl=0.4, Cd= | 0.10654
|  |  |  | @ Cl=0.6, Cd= | 0.10654
alpha (deg) | Cl | Cd | Cm | Cl/Cd
-13 | -0.056 | 0.15665 | -0.024 | -0.361
-12.5 | -0.054 | 0.13975 | -0.024 | -0.385
-12 | -0.051 | 0.13404 | -0.024 | -0.381
-11.5 | -0.048 | 0.12256 | -0.023 | -0.394
-11 | -0.14 | 0.11223 | -0.022 | -1.246
-10.5 | -0.194 | 0.15099 | -0.024 | -1.285
-10 | -0.239 | 0.09445 | -0.022 | -2.527
-9.5 | -0.276 | 0.08385 | -0.022 | -3.292
-9 | -0.305 | 0.09914 | -0.021 | -3.078
-8.5 | -0.325 | 0.08652 | -0.021 | -3.755
-8 | -0.328 | 0.07428 | -0.021 | -4.42
-7.5 | -0.323 | 0.0653 | -0.021 | -4.95
-7 | -0.31 | 0.05807 | -0.021 | -5.342
-6.5 | -0.29 | 0.05198 | -0.021 | -5.575
-6 | -0.263 | 0.04742 | -0.021 | -5.538
-5.5 | -0.23 | 0.04319 | -0.021 | -5.323
-5 | -0.193 | 0.04015 | -0.021 | -4.796
-4.5 | -0.152 | 0.03761 | -0.022 | -4.029
-4 | -0.108 | 0.03537 | -0.025 | -3.051
-3.5 | -0.078 | 0.00996 | -0.068 | -7.8
-3 | -0.019 | 0.01052 | -0.069 | -1.825
-2.5 | 0.04 | 0.00886 | -0.069 | 4.544
-2 | 0.1 | 0.00809 | -0.069 | 12.386
-1.5 | 0.16 | 0.00814 | -0.07 | 19.691
-1 | 0.22 | 0.00838 | -0.07 | 26.294
-0.5 | 0.28 | 0.00818 | -0.07 | 34.257
0 | 0.34 | 0.00809 | -0.071 | 42.068
0.5 | 0.4 | 0.00781 | -0.071 | 51.181
1 | 0.46 | 0.00767 | -0.071 | 59.904
1.5 | 0.519 | 0.00761 | -0.072 | 68.233
2 | 0.579 | 0.00759 | -0.072 | 76.205
2.5 | 0.638 | 0.00759 | -0.072 | 84.096
3 | 0.697 | 0.00782 | -0.072 | 89.077
3.5 | 0.754 | 0.0081 | -0.073 | 93.083
4 | 0.809 | 0.00872 | -0.073 | 92.8
4.5 | 0.862 | 0.01009 | -0.073 | 85.373
5 | 0.909 | 0.01094 | -0.073 | 83.039
5.5 | 0.946 | 0.01125 | -0.074 | 84.142
6 | 0.779 | 0.04284 | -0.023 | 18.195
6.5 | 0.79 | 0.04682 | -0.02 | 16.877
7 | 0.789 | 0.05204 | -0.019 | 15.152
7.5 | 0.773 | 0.0564 | -0.019 | 13.699
8 | 0.742 | 0.06154 | -0.02 | 12.049
8.5 | 0.695 | 0.06772 | -0.021 | 10.264
9 | 0.634 | 0.07577 | -0.022 | 8.372
9.5 | 0.561 | 0.08361 | -0.022 | 6.713
10 | 0.478 | 0.09363 | -0.023 | 5.109
10.5 | 0.388 | 0.10654 | -0.024 | 3.64

## 22. Re 250k Mach 0.25 (2)
BIGFOIL.COM POLAR EXPORT
HN-979
HN-979 |  |  |  | Cl Max: | 1.0877 | at alpha= | 8.5 | deg
XFOIL ncrit=9 |  |  |  | L/D Max: | 79.8513 | at alpha= | 3.5 | deg
Re: | 250000 |  |  | Cd Min: | 0.17068 | at alpha= | 13.5 | deg
Mach: | 0.25 |  |  | Cl=0 at alpha= | -1.8062 | deg
|  |  |  | @ Cl=0.1, Cd= | 0.008679
|  |  |  | @ Cl=0.4, Cd= | 0.0076332
|  |  |  | @ Cl=0.6, Cd= | 0.0078572
alpha (deg) | Cl | Cd | Cm | Cl/Cd
-6.5 | -0.4603 | 0.06168 | -0.0388 | -7.4627
-6 | -0.4529 | 0.05524 | -0.0394 | -8.1988
-5.5 | -0.4367 | 0.04573 | -0.0443 | -9.5495
-5 | -0.4158 | 0.0396 | -0.0425 | -10.5
-4.5 | -0.3719 | 0.02756 | -0.043 | -13.4942
-4 | -0.319 | 0.01943 | -0.0425 | -16.4179
-3.5 | -0.2577 | 0.01632 | -0.043 | -15.7904
-3 | -0.1804 | 0.0136 | -0.0465 | -13.2647
-2.5 | -0.0998 | 0.01183 | -0.0512 | -8.4362
-2 | -0.0262 | 0.00998 | -0.0558 | -2.6253
-1.5 | 0.0414 | 0.00899 | -0.0571 | 4.6051
-1 | 0.1356 | 0.00849 | -0.0631 | 15.9717
-0.5 | 0.2205 | 0.00826 | -0.0686 | 26.6949
0 | 0.2989 | 0.00797 | -0.0725 | 37.5031
0.5 | 0.3679 | 0.00772 | -0.0742 | 47.6554
1 | 0.4308 | 0.00755 | -0.0744 | 57.0596
1.5 | 0.4878 | 0.00752 | -0.0734 | 64.867
2 | 0.543 | 0.00761 | -0.072 | 71.3535
2.5 | 0.5962 | 0.00783 | -0.0703 | 76.143
3 | 0.6479 | 0.0082 | -0.0683 | 79.0122
3.5 | 0.6979 | 0.00874 | -0.0661 | 79.8513
4 | 0.7462 | 0.00946 | -0.0638 | 78.8795
4.5 | 0.7922 | 0.01047 | -0.0613 | 75.6638
5 | 0.8368 | 0.01181 | -0.0589 | 70.8552
5.5 | 0.8803 | 0.01354 | -0.0566 | 65.0148
6 | 0.9212 | 0.01589 | -0.0539 | 57.9736
6.5 | 0.9598 | 0.01872 | -0.0502 | 51.2714
7 | 0.9981 | 0.02217 | -0.0464 | 45.0203
7.5 | 1.0385 | 0.02643 | -0.043 | 39.2925
8 | 1.0723 | 0.03235 | -0.0392 | 33.1468
8.5 | 1.0877 | 0.04025 | -0.0337 | 27.0236
9 | 1.0707 | 0.05007 | -0.0271 | 21.3841
9.5 | 1.0372 | 0.05757 | -0.0214 | 18.0163
10 | 0.9953 | 0.06722 | -0.0218 | 14.8066
10.5 | 0.9558 | 0.08038 | -0.0303 | 11.891
11 | 0.9203 | 0.09994 | -0.0449 | 9.2085
11.5 | 0.8971 | 0.11727 | -0.0543 | 7.6499
12 | 0.8745 | 0.14092 | -0.0664 | 6.2056
12.5 | 0.8764 | 0.15176 | -0.0718 | 5.7749
13 | 0.884 | 0.1612 | -0.076 | 5.4839
13.5 | 0.8944 | 0.17068 | -0.0771 | 5.2402

## 23. Re 250k Mach 0.50 (1)
BIGFOIL.COM POLAR EXPORT
HN-979
HN-979 |  |  |  | Cl Max: | 1.229 | at alpha= | 20 | deg
JavaFoil+Calcfoil stall+Eppler ext transition |  |  |  | L/D Max: | 90.002 | at alpha= | 3.5 | deg
Re: | 250000 |  |  | Cd Min: | 0.00826 | at alpha= | 1.5 | deg
Mach: | 0.5 |  |  | Cl=0 at alpha= | -2.8409 | deg
|  |  |  | @ Cl=0.1, Cd= | 0.0092809
|  |  |  | @ Cl=0.4, Cd= | 0.0087289
|  |  |  | @ Cl=0.6, Cd= | 0.11464
alpha (deg) | Cl | Cd | Cm | Cl/Cd
-20 | -0.887 | 0.26548 | -0.036 | -3.339
-19.5 | -0.862 | 0.25774 | -0.036 | -3.344
-19 | -0.837 | 0.25029 | -0.036 | -3.345
-18.5 | -0.813 | 0.24784 | -0.036 | -3.279
-18 | -0.788 | 0.24321 | -0.036 | -3.239
-17.5 | -0.761 | 0.22426 | -0.035 | -3.393
-17 | -0.736 | 0.21905 | -0.035 | -3.358
-16.5 | -0.711 | 0.21577 | -0.035 | -3.293
-16 | -0.686 | 0.21149 | -0.035 | -3.241
-15.5 | -0.66 | 0.20746 | -0.035 | -3.183
-15 | -0.634 | 0.1984 | -0.034 | -3.197
-14.5 | -0.608 | 0.18695 | -0.033 | -3.254
-14 | -0.583 | 0.17665 | -0.033 | -3.3
-13.5 | -0.557 | 0.17279 | -0.034 | -3.226
-13 | -0.532 | 0.16907 | -0.034 | -3.146
-12.5 | -0.506 | 0.16159 | -0.032 | -3.129
-12 | -0.48 | 0.15835 | -0.032 | -3.029
-11.5 | -0.454 | 0.15432 | -0.032 | -2.942
-11 | -0.428 | 0.15099 | -0.032 | -2.837
-10.5 | -0.403 | 0.14781 | -0.032 | -2.723
-10 | -0.376 | 0.13799 | -0.03 | -2.725
-9.5 | -0.35 | 0.12763 | -0.03 | -2.743
-9 | -0.324 | 0.12567 | -0.03 | -2.579
-8.5 | -0.298 | 0.12164 | -0.03 | -2.451
-8 | -0.272 | 0.1114 | -0.027 | -2.44
-7.5 | -0.246 | 0.10474 | -0.027 | -2.345
-7 | -0.219 | 0.10763 | -0.028 | -2.039
-6.5 | -0.193 | 0.10562 | -0.028 | -1.83
-6 | -0.167 | 0.06113 | -0.025 | -2.73
-5.5 | -0.141 | 0.0486 | -0.025 | -2.894
-5 | -0.17 | 0.05479 | -0.025 | -3.103
-4.5 | -0.156 | 0.04237 | -0.024 | -3.686
-4 | -0.116 | 0.03757 | -0.024 | -3.097
-3.5 | -0.069 | 0.03468 | -0.028 | -1.976
-3 | -0.021 | 0.01011 | -0.077 | -2.109
-2.5 | 0.045 | 0.01066 | -0.077 | 4.21
-2 | 0.112 | 0.00898 | -0.078 | 12.462
-1.5 | 0.179 | 0.00836 | -0.078 | 21.415
-1 | 0.246 | 0.00897 | -0.078 | 27.449
-0.5 | 0.313 | 0.00881 | -0.079 | 35.56
0 | 0.38 | 0.00872 | -0.079 | 43.592
0.5 | 0.447 | 0.00875 | -0.079 | 51.079
1 | 0.514 | 0.00832 | -0.08 | 61.77
1.5 | 0.58 | 0.00826 | -0.08 | 70.266
2 | 0.647 | 0.00832 | -0.08 | 77.672
2.5 | 0.712 | 0.00837 | -0.081 | 85.11
3 | 0.777 | 0.00874 | -0.081 | 88.977
3.5 | 0.84 | 0.00933 | -0.081 | 90.002
4 | 0.898 | 0.01061 | -0.082 | 84.621
4.5 | 0.948 | 0.01191 | -0.082 | 79.614
5 | 0.785 | 0.0391 | -0.027 | 20.071
5.5 | 0.766 | 0.04492 | -0.023 | 17.048
6 | 0.471 | 0.05434 | -0.023 | 8.676
6.5 | 0.498 | 0.09777 | -0.027 | 5.097
7 | 0.525 | 0.09787 | -0.027 | 5.365
7.5 | 0.552 | 0.10781 | -0.031 | 5.122
8 | 0.579 | 0.11029 | -0.031 | 5.248
8.5 | 0.606 | 0.11588 | -0.031 | 5.226
9 | 0.633 | 0.13057 | -0.035 | 4.848
9.5 | 0.66 | 0.13448 | -0.035 | 4.905
10 | 0.686 | 0.13417 | -0.035 | 5.115
10.5 | 0.714 | 0.14957 | -0.038 | 4.774
11 | 0.741 | 0.1528 | -0.038 | 4.847
11.5 | 0.767 | 0.15753 | -0.039 | 4.871
12 | 0.795 | 0.16867 | -0.042 | 4.715
12.5 | 0.822 | 0.17207 | -0.042 | 4.776
13 | 0.848 | 0.17817 | -0.042 | 4.762
13.5 | 0.877 | 0.18915 | -0.045 | 4.637
14 | 0.903 | 0.19845 | -0.045 | 4.553
14.5 | 0.93 | 0.20376 | -0.045 | 4.564
15 | 0.957 | 0.20724 | -0.046 | 4.616
15.5 | 0.986 | 0.22568 | -0.048 | 4.367
16 | 1.012 | 0.22415 | -0.048 | 4.514
16.5 | 1.038 | 0.23121 | -0.049 | 4.491
17 | 1.065 | 0.23243 | -0.049 | 4.581
17.5 | 1.094 | 0.25023 | -0.051 | 4.372
18 | 1.12 | 0.25083 | -0.051 | 4.466
18.5 | 1.146 | 0.25267 | -0.051 | 4.537
19 | 1.172 | 0.25861 | -0.052 | 4.533
19.5 | 1.199 | 0.27138 | -0.052 | 4.418
20 | 1.229 | 0.2844 | -0.054 | 4.32

## 24. Re 250k Mach 0.50 (2)
BIGFOIL.COM POLAR EXPORT
HN-979
HN-979 |  |  |  | Cl Max: | 1.1921 | at alpha= | 20 | deg
XFOIL ncrit=9 |  |  |  | L/D Max: | 78.074 | at alpha= | 3 | deg
Re: | 250000 |  |  | Cd Min: | 0.31306 | at alpha= | 20 | deg
Mach: | 0.5 |  |  | Cl=0 at alpha= | -2.011 | deg
|  |  |  | @ Cl=0.1, Cd= | 0.0094172
|  |  |  | @ Cl=0.4, Cd= | 0.0078332
|  |  |  | @ Cl=0.6, Cd= | 0.0081706
alpha (deg) | Cl | Cd | Cm | Cl/Cd
-20 | -0.802 | 0.27474 | 0.0567 | -2.9191
-19.5 | -0.7801 | 0.26675 | 0.0519 | -2.9245
-19 | -0.758 | 0.25893 | 0.047 | -2.9274
-18.5 | -0.7362 | 0.25215 | 0.0415 | -2.9197
-18 | -0.7165 | 0.24608 | 0.0359 | -2.9117
-17.5 | -0.6978 | 0.23965 | 0.0306 | -2.9117
-16.5 | -0.6528 | 0.21877 | 0.0246 | -2.984
-16 | -0.6322 | 0.21101 | 0.0212 | -2.9961
-15.5 | -0.612 | 0.20334 | 0.0174 | -3.0097
-15 | -0.592 | 0.19565 | 0.0135 | -3.0258
-14.5 | -0.5726 | 0.18836 | 0.0092 | -3.0399
-14 | -0.5573 | 0.18264 | 0.0039 | -3.0514
-13.5 | -0.5445 | 0.1765 | -0.0007 | -3.085
-13 | -0.5304 | 0.16951 | -0.0045 | -3.129
-12.5 | -0.5079 | 0.15766 | -0.0056 | -3.2215
-12 | -0.4896 | 0.14949 | -0.007 | -3.2751
-11.5 | -0.4743 | 0.1422 | -0.0092 | -3.3354
-11 | -0.4606 | 0.13498 | -0.0117 | -3.4124
-10.5 | -0.4483 | 0.12774 | -0.0144 | -3.5095
-10 | -0.4412 | 0.12144 | -0.019 | -3.6331
-9.5 | -0.4358 | 0.11505 | -0.0238 | -3.7879
-8.5 | -0.4132 | 0.09882 | -0.024 | -4.1813
-8 | -0.4057 | 0.09249 | -0.0256 | -4.3864
-7.5 | -0.4107 | 0.08658 | -0.0323 | -4.7436
-7 | -0.417 | 0.08024 | -0.0355 | -5.1969
-6.5 | -0.4141 | 0.07289 | -0.0297 | -5.6812
-6 | -0.4261 | 0.06749 | -0.0286 | -6.3135
-5.5 | -0.4343 | 0.06087 | -0.0311 | -7.1349
-4.5 | -0.4237 | 0.04335 | -0.0382 | -9.7739
-4 | -0.3527 | 0.02951 | -0.0507 | -11.9519
-3.5 | -0.2663 | 0.0207 | -0.0575 | -12.8647
-3 | -0.1779 | 0.01646 | -0.0607 | -10.808
-2.5 | -0.0889 | 0.01332 | -0.0645 | -6.6742
-2 | 0.002 | 0.01113 | -0.0696 | 0.17969
-1.5 | 0.0844 | 0.00958 | -0.0729 | 8.81
-1 | 0.1601 | 0.00879 | -0.0729 | 18.2139
-0.5 | 0.2613 | 0.00825 | -0.078 | 31.6727
0 | 0.345 | 0.00796 | -0.0812 | 43.3417
0.5 | 0.4144 | 0.0078 | -0.0811 | 53.1282
1 | 0.4796 | 0.00779 | -0.08 | 61.5661
1.5 | 0.5416 | 0.00791 | -0.0782 | 68.4703
2 | 0.6021 | 0.00818 | -0.076 | 73.6064
2.5 | 0.6608 | 0.0086 | -0.0734 | 76.8372
3 | 0.7175 | 0.00919 | -0.0705 | 78.074
3.5 | 0.7719 | 0.01001 | -0.0671 | 77.1129
4 | 0.8239 | 0.01112 | -0.0635 | 74.0917
4.5 | 0.8736 | 0.01263 | -0.0597 | 69.1686
5 | 0.9217 | 0.0146 | -0.0557 | 63.1301
5.5 | 0.9642 | 0.01742 | -0.0505 | 55.3502
6 | 1.0006 | 0.02126 | -0.044 | 47.0649
6.5 | 1.0376 | 0.02627 | -0.0379 | 39.4975
7 | 1.0536 | 0.03273 | -0.0313 | 32.1907
7.5 | 1.0412 | 0.03955 | -0.0239 | 26.3262
8 | 1.0132 | 0.04729 | -0.0204 | 21.4252
8.5 | 0.9795 | 0.05767 | -0.0238 | 16.9846
9 | 0.9482 | 0.07144 | -0.0339 | 13.2727
9.5 | 0.9229 | 0.08762 | -0.0455 | 10.533
10 | 0.9048 | 0.10303 | -0.0544 | 8.7819
10.5 | 0.8941 | 0.11674 | -0.0619 | 7.6589
11 | 0.8898 | 0.12958 | -0.0686 | 6.8668
11.5 | 0.8911 | 0.14165 | -0.0748 | 6.2909
12.5 | 0.9042 | 0.16731 | -0.088 | 5.4043
13 | 0.9156 | 0.17971 | -0.0945 | 5.0949
13.5 | 0.9304 | 0.18981 | -0.1001 | 4.9017
14 | 0.9479 | 0.19938 | -0.1052 | 4.7542
14.5 | 0.974 | 0.20878 | -0.1067 | 4.6652
15 | 0.9896 | 0.2199 | -0.1127 | 4.5002
15.5 | 1.0024 | 0.22862 | -0.1218 | 4.3846
16 | 1.0225 | 0.23796 | -0.1272 | 4.2969
16.5 | 1.0438 | 0.24696 | -0.1319 | 4.2266
17 | 1.0689 | 0.25737 | -0.1346 | 4.1532
17.5 | 1.0916 | 0.26985 | -0.1391 | 4.0452
18 | 1.1096 | 0.27815 | -0.146 | 3.9892
18.5 | 1.1273 | 0.28556 | -0.1539 | 3.9477
19 | 1.1488 | 0.2946 | -0.1607 | 3.8995
19.5 | 1.1705 | 0.30388 | -0.1664 | 3.8518
20 | 1.1921 | 0.31306 | -0.1721 | 3.8079

## 25. Re 500k Mach 0.00 (1)
BIGFOIL.COM POLAR EXPORT
HN-979
HN-979 |  |  |  | Cl Max: | 0.959 | at alpha= | 6 | deg
JavaFoil+Calcfoil stall+Eppler ext transition |  |  |  | L/D Max: | 114.482 | at alpha= | 4 | deg
Re: | 500000 |  |  | Cd Min: | 0.00586 | at alpha= | 1.5 | deg
Mach: | 0 |  |  | Cl=0 at alpha= | -2.8362 | deg
|  |  |  | @ Cl=0.1, Cd= | 0.0069134
|  |  |  | @ Cl=0.4, Cd= | 0.0059876
|  |  |  | @ Cl=0.6, Cd= | 0.00586
alpha (deg) | Cl | Cd | Cm | Cl/Cd
-14.5 | -0.249 | 0.1382 | -0.023 | -1.805
-14 | -0.265 | 0.12878 | -0.023 | -2.06
-13.5 | -0.282 | 0.12137 | -0.022 | -2.321
-13 | -0.298 | 0.11513 | -0.022 | -2.592
-12.5 | -0.315 | 0.10663 | -0.022 | -2.955
-12 | -0.331 | 0.10135 | -0.022 | -3.27
-11.5 | -0.347 | 0.09269 | -0.022 | -3.74
-11 | -0.36 | 0.08568 | -0.021 | -4.206
-10.5 | -0.372 | 0.07949 | -0.021 | -4.679
-10 | -0.38 | 0.08514 | -0.021 | -4.468
-9.5 | -0.385 | 0.06868 | -0.021 | -5.608
-9 | -0.385 | 0.07074 | -0.021 | -5.447
-8.5 | -0.38 | 0.06417 | -0.021 | -5.927
-8 | -0.366 | 0.05878 | -0.021 | -6.227
-7.5 | -0.347 | 0.05371 | -0.02 | -6.46
-7 | -0.323 | 0.04931 | -0.02 | -6.557
-6.5 | -0.295 | 0.04602 | -0.02 | -6.418
-6 | -0.263 | 0.04271 | -0.02 | -6.165
-5.5 | -0.228 | 0.03986 | -0.021 | -5.715
-5 | -0.189 | 0.03733 | -0.023 | -5.07
-4.5 | -0.148 | 0.03556 | -0.025 | -4.168
-4 | -0.131 | 0.00879 | -0.066 | -14.903
-3.5 | -0.075 | 0.00898 | -0.066 | -8.409
-3 | -0.019 | 0.00869 | -0.067 | -2.142
-2.5 | 0.039 | 0.00676 | -0.067 | 5.769
-2 | 0.097 | 0.00693 | -0.067 | 14
-1.5 | 0.155 | 0.00661 | -0.068 | 23.494
-1 | 0.213 | 0.00638 | -0.068 | 33.445
-0.5 | 0.271 | 0.00624 | -0.068 | 43.499
0 | 0.329 | 0.00616 | -0.068 | 53.45
0.5 | 0.387 | 0.00601 | -0.069 | 64.441
1 | 0.445 | 0.00591 | -0.069 | 75.365
1.5 | 0.503 | 0.00586 | -0.069 | 85.799
2 | 0.56 | 0.00586 | -0.07 | 95.678
2.5 | 0.618 | 0.00586 | -0.07 | 105.365
3 | 0.675 | 0.0061 | -0.07 | 110.586
3.5 | 0.731 | 0.00638 | -0.07 | 114.452
4 | 0.785 | 0.00685 | -0.071 | 114.482
4.5 | 0.836 | 0.00787 | -0.071 | 106.233
5 | 0.884 | 0.00924 | -0.071 | 95.707
5.5 | 0.925 | 0.00955 | -0.071 | 96.933
6 | 0.959 | 0.00979 | -0.072 | 97.984
6.5 | 0.789 | 0.043 | -0.026 | 18.35
7 | 0.801 | 0.04639 | -0.022 | 17.269
7.5 | 0.806 | 0.05033 | -0.02 | 16.013
8 | 0.803 | 0.05408 | -0.021 | 14.843
8.5 | 0.791 | 0.05849 | -0.021 | 13.529
9 | 0.773 | 0.06297 | -0.021 | 12.27
9.5 | 0.748 | 0.06813 | -0.021 | 10.973
10 | 0.717 | 0.07348 | -0.022 | 9.763
10.5 | 0.683 | 0.07982 | -0.023 | 8.561
11 | 0.647 | 0.08578 | -0.023 | 7.537

## 26. Re 500k Mach 0.00 (2)
BIGFOIL.COM POLAR EXPORT
HN-979
HN-979 |  |  |  | Cl Max: | 1.162 | at alpha= | 9.5 | deg
XFOIL ncrit=9 |  |  |  | L/D Max: | 96.6152 | at alpha= | 3 | deg
Re: | 500000 |  |  | Cd Min: | 0.18224 | at alpha= | 14.5 | deg
Mach: | 0 |  |  | Cl=0 at alpha= | -2.4847 | deg
|  |  |  | @ Cl=0.1, Cd= | 0.006371
|  |  |  | @ Cl=0.4, Cd= | 0.0050832
|  |  |  | @ Cl=0.6, Cd= | 0.0062276
alpha (deg) | Cl | Cd | Cm | Cl/Cd
-5 | -0.3441 | 0.02042 | -0.0523 | -16.8511
-4.5 | -0.2778 | 0.01561 | -0.055 | -17.7963
-4 | -0.2094 | 0.01168 | -0.0578 | -17.9281
-3.5 | -0.1425 | 0.01066 | -0.0601 | -13.3677
-3 | -0.0695 | 0.00909 | -0.0638 | -7.6458
-2.5 | -0.0022 | 0.00791 | -0.0669 | -0.27813
-2 | 0.0699 | 0.00677 | -0.0709 | 10.325
-1.5 | 0.131 | 0.00596 | -0.0719 | 21.9799
-1 | 0.1888 | 0.00546 | -0.0716 | 34.5788
-0.5 | 0.2382 | 0.00515 | -0.0691 | 46.2524
0 | 0.312 | 0.00498 | -0.0722 | 62.6506
0.5 | 0.371 | 0.00501 | -0.0727 | 74.0519
1 | 0.4225 | 0.00514 | -0.0715 | 82.1984
1.5 | 0.4739 | 0.00535 | -0.0703 | 88.5794
2 | 0.525 | 0.00563 | -0.0691 | 93.2504
2.5 | 0.5754 | 0.00599 | -0.0678 | 96.0601
3 | 0.6251 | 0.00647 | -0.0665 | 96.6151
3.5 | 0.6745 | 0.00703 | -0.0652 | 95.9459
4 | 0.7228 | 0.00778 | -0.0639 | 92.9049
4.5 | 0.7707 | 0.00869 | -0.0627 | 88.6881
5 | 0.8178 | 0.00977 | -0.0615 | 83.7052
5.5 | 0.8644 | 0.01099 | -0.0602 | 78.6533
6 | 0.9099 | 0.01237 | -0.0588 | 73.557
6.5 | 0.9532 | 0.01423 | -0.0566 | 66.9852
7 | 0.997 | 0.01597 | -0.0545 | 62.4296
7.5 | 1.028 | 0.02012 | -0.0503 | 51.0934
8 | 1.0719 | 0.02198 | -0.0484 | 48.7671
8.5 | 1.111 | 0.02495 | -0.046 | 44.5291
9 | 1.1428 | 0.02945 | -0.0426 | 38.8048
9.5 | 1.162 | 0.03521 | -0.0382 | 33.002
10 | 1.1379 | 0.04622 | -0.0301 | 24.6192
10.5 | 1.0964 | 0.05385 | -0.0225 | 20.3603
11 | 1.0541 | 0.06282 | -0.0217 | 16.7797
11.5 | 1.0133 | 0.07544 | -0.0287 | 13.4319
12 | 0.9767 | 0.09365 | -0.0426 | 10.4293
12.5 | 0.9311 | 0.12089 | -0.0586 | 7.702
13.5 | 0.885 | 0.16068 | -0.0755 | 5.5078
14 | 0.8905 | 0.17192 | -0.081 | 5.1797
14.5 | 0.8995 | 0.18224 | -0.0864 | 4.9358

## 27. Re 500k Mach 0.10 (1)
BIGFOIL.COM POLAR EXPORT
HN-979
HN-979 |  |  |  | Cl Max: | 0.962 | at alpha= | 6 | deg
JavaFoil+Calcfoil stall+Eppler ext transition |  |  |  | L/D Max: | 114.107 | at alpha= | 3.5 | deg
Re: | 500000 |  |  | Cd Min: | 0.00588 | at alpha= | 1.5 | deg
Mach: | 0.1 |  |  | Cl=0 at alpha= | -2.8362 | deg
|  |  |  | @ Cl=0.1, Cd= | 0.0065041
|  |  |  | @ Cl=0.4, Cd= | 0.006011
|  |  |  | @ Cl=0.6, Cd= | 0.0058864
alpha (deg) | Cl | Cd | Cm | Cl/Cd
-14 | -0.23 | 0.13252 | -0.023 | -1.736
-13.5 | -0.248 | 0.12454 | -0.023 | -1.993
-13 | -0.267 | 0.11573 | -0.023 | -2.308
-12.5 | -0.286 | 0.10986 | -0.022 | -2.604
-12 | -0.305 | 0.10178 | -0.022 | -2.996
-11.5 | -0.323 | 0.09483 | -0.022 | -3.408
-11 | -0.34 | 0.08794 | -0.022 | -3.866
-10.5 | -0.355 | 0.08051 | -0.021 | -4.405
-10 | -0.366 | 0.07467 | -0.022 | -4.907
-9.5 | -0.374 | 0.06955 | -0.021 | -5.38
-9 | -0.377 | 0.07225 | -0.021 | -5.221
-8.5 | -0.375 | 0.06523 | -0.021 | -5.744
-8 | -0.362 | 0.05909 | -0.021 | -6.13
-7.5 | -0.345 | 0.05446 | -0.021 | -6.328
-7 | -0.322 | 0.04993 | -0.02 | -6.451
-6.5 | -0.295 | 0.04645 | -0.021 | -6.351
-6 | -0.263 | 0.04292 | -0.02 | -6.14
-5.5 | -0.228 | 0.03998 | -0.021 | -5.709
-5 | -0.19 | 0.03738 | -0.022 | -5.078
-4.5 | -0.149 | 0.03562 | -0.024 | -4.176
-4 | -0.132 | 0.00879 | -0.066 | -14.97
-3.5 | -0.076 | 0.00897 | -0.067 | -8.448
-3 | -0.019 | 0.00869 | -0.067 | -2.154
-2.5 | 0.039 | 0.0068 | -0.067 | 5.766
-2 | 0.098 | 0.0065 | -0.068 | 15.008
-1.5 | 0.156 | 0.00662 | -0.068 | 23.546
-1 | 0.214 | 0.0064 | -0.068 | 33.503
-0.5 | 0.273 | 0.00626 | -0.068 | 43.596
0 | 0.331 | 0.00618 | -0.069 | 53.541
0.5 | 0.389 | 0.00603 | -0.069 | 64.534
1 | 0.447 | 0.00593 | -0.069 | 75.477
1.5 | 0.505 | 0.00588 | -0.07 | 85.91
2 | 0.563 | 0.00588 | -0.07 | 95.749
2.5 | 0.621 | 0.00589 | -0.07 | 105.425
3 | 0.678 | 0.00613 | -0.07 | 110.597
3.5 | 0.734 | 0.00644 | -0.071 | 114.107
4 | 0.788 | 0.00691 | -0.071 | 114.099
4.5 | 0.84 | 0.008 | -0.071 | 105.056
5 | 0.888 | 0.00928 | -0.072 | 95.728
5.5 | 0.929 | 0.00959 | -0.072 | 96.816
6 | 0.962 | 0.00983 | -0.072 | 97.818
6.5 | 0.79 | 0.04313 | -0.024 | 18.304
7 | 0.8 | 0.0468 | -0.021 | 17.102
7.5 | 0.803 | 0.05064 | -0.02 | 15.857
8 | 0.797 | 0.05411 | -0.021 | 14.722
8.5 | 0.782 | 0.05923 | -0.021 | 13.197
9 | 0.759 | 0.06362 | -0.022 | 11.925
9.5 | 0.729 | 0.0687 | -0.022 | 10.609
10 | 0.694 | 0.07489 | -0.023 | 9.263
10.5 | 0.654 | 0.08047 | -0.023 | 8.133
11 | 0.613 | 0.08712 | -0.024 | 7.035

## 28. Re 500k Mach 0.10 (2)
BIGFOIL.COM POLAR EXPORT
HN-979
HN-979 |  |  |  | Cl Max: | 1.1544 | at alpha= | 9.5 | deg
XFOIL ncrit=9 |  |  |  | L/D Max: | 96.6462 | at alpha= | 3 | deg
Re: | 500000 |  |  | Cd Min: | 0.12459 | at alpha= | 12.5 | deg
Mach: | 0.1 |  |  | Cl=0 at alpha= | -99 | deg
|  |  |  | @ Cl=0.1, Cd= | 0.005
|  |  |  | @ Cl=0.4, Cd= | 0.0050938
|  |  |  | @ Cl=0.6, Cd= | 0.0062355
alpha (deg) | Cl | Cd | Cm | Cl/Cd
0 | 0.312 | 0.005 | -0.0722 | 62.4
0.5 | 0.3727 | 0.00502 | -0.073 | 74.243
1 | 0.4245 | 0.00516 | -0.0718 | 82.2674
1.5 | 0.4761 | 0.00537 | -0.0705 | 88.6592
2 | 0.5274 | 0.00565 | -0.0693 | 93.3451
2.5 | 0.5781 | 0.00603 | -0.068 | 95.8706
3 | 0.6282 | 0.0065 | -0.0667 | 96.6462
3.5 | 0.6778 | 0.00708 | -0.0653 | 95.7345
4 | 0.7263 | 0.00784 | -0.064 | 92.6403
4.5 | 0.7745 | 0.00876 | -0.0627 | 88.4132
5 | 0.8218 | 0.00986 | -0.0615 | 83.3469
5.5 | 0.8685 | 0.01112 | -0.0602 | 78.1025
6 | 0.9146 | 0.01248 | -0.0587 | 73.2853
6.5 | 0.958 | 0.01437 | -0.0564 | 66.6667
7 | 1.0009 | 0.01631 | -0.054 | 61.3673
7.5 | 1.0322 | 0.02055 | -0.0498 | 50.2287
8 | 1.0762 | 0.02247 | -0.0478 | 47.895
8.5 | 1.114 | 0.02583 | -0.045 | 43.1281
9 | 1.1429 | 0.03078 | -0.0412 | 37.1313
9.5 | 1.1544 | 0.03747 | -0.036 | 30.8086
10 | 1.1267 | 0.04723 | -0.0278 | 23.8556
10.5 | 1.0855 | 0.05479 | -0.0215 | 19.812
11 | 1.0444 | 0.06436 | -0.0225 | 16.2275
11.5 | 1.0047 | 0.07811 | -0.0313 | 12.8626
12 | 0.9672 | 0.09851 | -0.0466 | 9.8183
12.5 | 0.9233 | 0.12459 | -0.0606 | 7.4107

## 29. Re 500k Mach 0.25 (1)
BIGFOIL.COM POLAR EXPORT
HN-979
HN-979 |  |  |  | Cl Max: | 0.974 | at alpha= | 6 | deg
JavaFoil+Calcfoil stall+Eppler ext transition |  |  |  | L/D Max: | 114.154 | at alpha= | 3.5 | deg
Re: | 500000 |  |  | Cd Min: | 0.00601 | at alpha= | 1.5 | deg
Mach: | 0.25 |  |  | Cl=0 at alpha= | -2.839 | deg
|  |  |  | @ Cl=0.1, Cd= | 0.00668
|  |  |  | @ Cl=0.4, Cd= | 0.0878
|  |  |  | @ Cl=0.6, Cd= | 0.0878
alpha (deg) | Cl | Cd | Cm | Cl/Cd
-13 | -0.057 | 0.10696 | -0.025 | -0.529
-12.5 | -0.054 | 0.09922 | -0.025 | -0.542
-12 | -0.051 | 0.09633 | -0.025 | -0.53
-11.5 | -0.048 | 0.10794 | -0.025 | -0.447
-11 | -0.14 | 0.09871 | -0.024 | -1.418
-10.5 | -0.194 | 0.12798 | -0.024 | -1.516
-10 | -0.239 | 0.08275 | -0.023 | -2.885
-9.5 | -0.276 | 0.07578 | -0.023 | -3.644
-9 | -0.305 | 0.06896 | -0.023 | -4.426
-8.5 | -0.325 | 0.06285 | -0.022 | -5.17
-8 | -0.328 | 0.05788 | -0.022 | -5.674
-7.5 | -0.323 | 0.05827 | -0.022 | -5.548
-7 | -0.31 | 0.05291 | -0.021 | -5.864
-6.5 | -0.29 | 0.04802 | -0.022 | -6.035
-6 | -0.263 | 0.04406 | -0.021 | -5.962
-5.5 | -0.23 | 0.04052 | -0.021 | -5.675
-5 | -0.193 | 0.03788 | -0.022 | -5.084
-4.5 | -0.152 | 0.03599 | -0.024 | -4.213
-4 | -0.135 | 0.00887 | -0.068 | -15.18
-3.5 | -0.078 | 0.00868 | -0.068 | -8.958
-3 | -0.019 | 0.00875 | -0.069 | -2.194
-2.5 | 0.04 | 0.0071 | -0.069 | 5.676
-2 | 0.1 | 0.00668 | -0.069 | 15.009
-1.5 | 0.16 | 0.00674 | -0.07 | 23.761
-1 | 0.22 | 0.00653 | -0.07 | 33.747
-0.5 | 0.28 | 0.00638 | -0.07 | 43.957
0 | 0.34 | 0.0063 | -0.071 | 54.007
0.5 | 0.4 | 0.00615 | -0.071 | 65.028
1 | 0.46 | 0.00604 | -0.071 | 76.049
1.5 | 0.519 | 0.00601 | -0.072 | 86.447
2 | 0.579 | 0.00602 | -0.072 | 96.164
2.5 | 0.638 | 0.00604 | -0.072 | 105.614
3 | 0.697 | 0.0063 | -0.072 | 110.558
3.5 | 0.754 | 0.00661 | -0.073 | 114.154
4 | 0.809 | 0.00723 | -0.073 | 111.987
4.5 | 0.862 | 0.00861 | -0.073 | 100.102
5 | 0.909 | 0.00949 | -0.073 | 95.753
5.5 | 0.946 | 0.00991 | -0.074 | 95.493
6 | 0.974 | 0.0101 | -0.074 | 96.386
6.5 | 0.79 | 0.0442 | -0.023 | 17.884
7 | 0.789 | 0.04826 | -0.021 | 16.342
7.5 | 0.773 | 0.05261 | -0.022 | 14.689
8 | 0.742 | 0.05709 | -0.022 | 12.991
8.5 | 0.695 | 0.06188 | -0.022 | 11.233
9 | 0.634 | 0.06855 | -0.024 | 9.255
9.5 | 0.561 | 0.07527 | -0.024 | 7.458
10 | 0.479 | 0.08322 | -0.025 | 5.75
10.5 | 0.388 | 0.08137 | -0.026 | 4.768
11 | 0.289 | 0.0878 | -0.027 | 3.296

## 30. Re 500k Mach 0.25 (2)
BIGFOIL.COM POLAR EXPORT
HN-979
HN-979 |  |  |  | Cl Max: | 1.1217 | at alpha= | 9 | deg
XFOIL ncrit=9 |  |  |  | L/D Max: | 96.2239 | at alpha= | 3 | deg
Re: | 500000 |  |  | Cd Min: | 0.2442 | at alpha= | -19.5 | deg
Mach: | 0.25 |  |  | Cl=0 at alpha= | -2.5249 | deg
|  |  |  | @ Cl=0.1, Cd= | 0.0065938
|  |  |  | @ Cl=0.4, Cd= | 0.0051431
|  |  |  | @ Cl=0.6, Cd= | 0.0062565
alpha (deg) | Cl | Cd | Cm | Cl/Cd
-19.5 | -0.7126 | 0.2442 | 0.0409 | -2.9181
-19 | -0.6955 | 0.23762 | 0.0374 | -2.9269
-18.5 | -0.6785 | 0.23114 | 0.0338 | -2.9355
-18 | -0.6614 | 0.22456 | 0.0302 | -2.9453
-17.5 | -0.6446 | 0.21786 | 0.0267 | -2.9588
-17 | -0.6277 | 0.21101 | 0.0231 | -2.9747
-16.5 | -0.6111 | 0.20406 | 0.0197 | -2.9947
-16 | -0.5939 | 0.19704 | 0.0157 | -3.0141
-15.5 | -0.5796 | 0.19042 | 0.0115 | -3.0438
-15 | -0.5658 | 0.18357 | 0.0079 | -3.0822
-14.5 | -0.5522 | 0.17637 | 0.0045 | -3.1309
-14 | -0.5384 | 0.16757 | 0.0035 | -3.213
-13.5 | -0.5247 | 0.1611 | 0.0012 | -3.257
-13 | -0.5121 | 0.15418 | -0.0014 | -3.3214
-12.5 | -0.5005 | 0.14709 | -0.004 | -3.4027
-12 | -0.4897 | 0.13993 | -0.0065 | -3.4996
-11.5 | -0.4793 | 0.13277 | -0.0094 | -3.61
-11 | -0.4711 | 0.12594 | -0.0133 | -3.7407
-10.5 | -0.4614 | 0.11884 | -0.016 | -3.8825
-10 | -0.453 | 0.11158 | -0.0185 | -4.0599
-9.5 | -0.4462 | 0.10411 | -0.0212 | -4.2859
-9 | -0.4405 | 0.09663 | -0.0238 | -4.5586
-8.5 | -0.4512 | 0.08661 | -0.0266 | -5.2096
-8 | -0.4503 | 0.08036 | -0.0277 | -5.6035
-7.5 | -0.4586 | 0.07414 | -0.0285 | -6.1856
-7 | -0.4692 | 0.06714 | -0.0316 | -6.9884
-6.5 | -0.4719 | 0.05877 | -0.0363 | -8.0296
-6 | -0.4682 | 0.05025 | -0.0389 | -9.3174
-5.5 | -0.4124 | 0.04031 | -0.0471 | -10.2307
-5 | -0.3546 | 0.02273 | -0.0555 | -15.6005
-4.5 | -0.2838 | 0.01694 | -0.059 | -16.7532
-4 | -0.215 | 0.01248 | -0.0612 | -17.2276
-3.5 | -0.1434 | 0.01096 | -0.0638 | -13.0839
-3 | -0.0649 | 0.00935 | -0.0679 | -6.9412
-2.5 | 0.0034 | 0.00811 | -0.0705 | 0.41924
-2 | 0.0735 | 0.00696 | -0.0735 | 10.5603
-1.5 | 0.1379 | 0.00607 | -0.0748 | 22.7183
-1 | 0.1962 | 0.00555 | -0.0741 | 35.3514
0 | 0.3134 | 0.00507 | -0.0723 | 61.8146
0.5 | 0.3824 | 0.00509 | -0.0745 | 75.1277
1 | 0.4354 | 0.00525 | -0.0731 | 82.9333
1.5 | 0.4884 | 0.00548 | -0.0718 | 89.1241
2 | 0.5411 | 0.00579 | -0.0704 | 93.4542
2.5 | 0.5933 | 0.00619 | -0.069 | 95.8481
3 | 0.6447 | 0.0067 | -0.0675 | 96.2239
3.5 | 0.6958 | 0.00733 | -0.066 | 94.925
4 | 0.7458 | 0.00816 | -0.0645 | 91.3971
4.5 | 0.7952 | 0.00916 | -0.063 | 86.8122
5 | 0.8439 | 0.01036 | -0.0615 | 81.4575
5.5 | 0.8917 | 0.01174 | -0.0598 | 75.954
6 | 0.9382 | 0.01338 | -0.0576 | 70.1196
6.5 | 0.9827 | 0.01543 | -0.0547 | 63.6876
7 | 1.0218 | 0.01818 | -0.051 | 56.2046
7.5 | 1.0534 | 0.02326 | -0.0464 | 45.288
8 | 1.0947 | 0.02601 | -0.0434 | 42.0877
8.5 | 1.1193 | 0.03155 | -0.0386 | 35.477
9 | 1.1217 | 0.03869 | -0.0325 | 28.992
9.5 | 1.0983 | 0.0456 | -0.0248 | 24.0855
10 | 1.0611 | 0.05339 | -0.0208 | 19.8745
10.5 | 1.0237 | 0.06376 | -0.024 | 16.0555
11 | 0.9881 | 0.07857 | -0.0346 | 12.576
11.5 | 0.9529 | 0.0999 | -0.0495 | 9.5385
12 | 0.921 | 0.1208 | -0.0603 | 7.6242
12.5 | 0.8854 | 0.14325 | -0.07 | 6.1808
13 | 0.885 | 0.15555 | -0.0755 | 5.6895
13.5 | 0.8905 | 0.16702 | -0.0811 | 5.3317
14 | 0.8991 | 0.17785 | -0.0864 | 5.0554

## 31. Re 500k Mach 0.50 (1)
BIGFOIL.COM POLAR EXPORT
HN-979
HN-979 |  |  |  | Cl Max: | 1.229 | at alpha= | 20 | deg
JavaFoil+Calcfoil stall+Eppler ext transition |  |  |  | L/D Max: | 109.018 | at alpha= | 3 | deg
Re: | 500000 |  |  | Cd Min: | 0.00658 | at alpha= | 1.5 | deg
Mach: | 0.5 |  |  | Cl=0 at alpha= | -2.8409 | deg
|  |  |  | @ Cl=0.1, Cd= | 0.0074998
|  |  |  | @ Cl=0.4, Cd= | 0.0067782
|  |  |  | @ Cl=0.6, Cd= | 0.095254
alpha (deg) | Cl | Cd | Cm | Cl/Cd
-20 | -0.887 | 0.22551 | -0.036 | -3.932
-19.5 | -0.862 | 0.21574 | -0.036 | -3.996
-19 | -0.837 | 0.20992 | -0.036 | -3.989
-18.5 | -0.813 | 0.20834 | -0.036 | -3.9
-18 | -0.788 | 0.20371 | -0.036 | -3.867
-17.5 | -0.761 | 0.19272 | -0.035 | -3.949
-17 | -0.736 | 0.18729 | -0.035 | -3.928
-16.5 | -0.711 | 0.18 | -0.035 | -3.948
-16 | -0.686 | 0.17572 | -0.035 | -3.901
-15.5 | -0.66 | 0.17166 | -0.035 | -3.847
-15 | -0.635 | 0.16963 | -0.035 | -3.743
-14.5 | -0.608 | 0.15474 | -0.034 | -3.931
-14 | -0.583 | 0.14862 | -0.034 | -3.922
-13.5 | -0.558 | 0.14481 | -0.034 | -3.85
-13 | -0.532 | 0.14113 | -0.034 | -3.77
-12.5 | -0.506 | 0.1352 | -0.033 | -3.741
-12 | -0.48 | 0.12824 | -0.032 | -3.741
-11.5 | -0.454 | 0.12441 | -0.032 | -3.65
-11 | -0.428 | 0.12114 | -0.032 | -3.536
-10.5 | -0.403 | 0.11801 | -0.032 | -3.411
-10 | -0.376 | 0.1124 | -0.03 | -3.346
-9.5 | -0.35 | 0.1031 | -0.03 | -3.396
-9 | -0.324 | 0.10333 | -0.03 | -3.138
-8.5 | -0.298 | 0.09744 | -0.03 | -3.06
-8 | -0.272 | 0.09048 | -0.028 | -3.004
-7.5 | -0.246 | 0.08821 | -0.028 | -2.786
-7 | -0.22 | 0.08893 | -0.029 | -2.469
-6.5 | -0.193 | 0.08709 | -0.029 | -2.22
-6 | -0.167 | 0.05469 | -0.026 | -3.053
-5.5 | -0.141 | 0.04484 | -0.026 | -3.138
-5 | -0.17 | 0.04087 | -0.026 | -4.16
-4.5 | -0.156 | 0.03947 | -0.024 | -3.957
-4 | -0.116 | 0.03574 | -0.025 | -3.255
-3.5 | -0.069 | 0.03314 | -0.032 | -2.071
-3 | -0.021 | 0.00922 | -0.077 | -2.313
-2.5 | 0.045 | 0.00892 | -0.077 | 5.035
-2 | 0.112 | 0.00719 | -0.078 | 15.562
-1.5 | 0.179 | 0.00739 | -0.078 | 24.249
-1 | 0.246 | 0.00704 | -0.078 | 34.992
-0.5 | 0.313 | 0.00692 | -0.079 | 45.288
0 | 0.38 | 0.00682 | -0.079 | 55.709
0.5 | 0.447 | 0.00668 | -0.079 | 66.948
1 | 0.514 | 0.00661 | -0.08 | 77.769
1.5 | 0.58 | 0.00658 | -0.08 | 88.161
2 | 0.647 | 0.00668 | -0.08 | 96.824
2.5 | 0.712 | 0.00689 | -0.081 | 103.435
3 | 0.777 | 0.00713 | -0.081 | 109.018
3.5 | 0.84 | 0.00774 | -0.081 | 108.53
4 | 0.898 | 0.00894 | -0.082 | 100.383
4.5 | 0.948 | 0.01038 | -0.082 | 91.315
5 | 0.98 | 0.01075 | -0.082 | 91.153
5.5 | 0.766 | 0.04205 | -0.025 | 18.217
6 | 0.472 | 0.04981 | -0.025 | 9.466
6.5 | 0.499 | 0.04898 | -0.029 | 10.179
7 | 0.525 | 0.05779 | -0.029 | 9.089
7.5 | 0.552 | 0.08839 | -0.031 | 6.248
8 | 0.579 | 0.09072 | -0.031 | 6.382
8.5 | 0.606 | 0.09655 | -0.032 | 6.273
9 | 0.633 | 0.10432 | -0.035 | 6.068
9.5 | 0.66 | 0.11096 | -0.035 | 5.945
10 | 0.687 | 0.11409 | -0.036 | 6.018
10.5 | 0.714 | 0.12084 | -0.039 | 5.909
11 | 0.741 | 0.124 | -0.039 | 5.973
11.5 | 0.768 | 0.12901 | -0.039 | 5.95
12 | 0.795 | 0.13954 | -0.042 | 5.7
12.5 | 0.822 | 0.14294 | -0.042 | 5.75
13 | 0.849 | 0.14637 | -0.042 | 5.798
13.5 | 0.877 | 0.15411 | -0.045 | 5.691
14 | 0.904 | 0.16211 | -0.045 | 5.574
14.5 | 0.93 | 0.16973 | -0.045 | 5.479
15 | 0.957 | 0.1734 | -0.046 | 5.518
15.5 | 0.986 | 0.18397 | -0.048 | 5.357
16 | 1.012 | 0.1842 | -0.048 | 5.493
16.5 | 1.038 | 0.18891 | -0.049 | 5.497
17 | 1.065 | 0.19472 | -0.049 | 5.469
17.5 | 1.094 | 0.2002 | -0.051 | 5.465
18 | 1.12 | 0.2055 | -0.051 | 5.451
18.5 | 1.146 | 0.21198 | -0.052 | 5.408
19 | 1.173 | 0.22017 | -0.052 | 5.326
19.5 | 1.199 | 0.22889 | -0.052 | 5.24
20 | 1.229 | 0.23319 | -0.054 | 5.269

## 32. Re 500k Mach 0.50 (2)
BIGFOIL.COM POLAR EXPORT
HN-979
HN-979 |  |  |  | Cl Max: | 1.1979 | at alpha= | 20 | deg
XFOIL ncrit=9 |  |  |  | L/D Max: | 94.9135 | at alpha= | 2.5 | deg
Re: | 500000 |  |  | Cd Min: | 0.3149 | at alpha= | 20 | deg
Mach: | 0.5 |  |  | Cl=0 at alpha= | -2.6008 | deg
|  |  |  | @ Cl=0.1, Cd= | 0.0074174
|  |  |  | @ Cl=0.4, Cd= | 0.0054348
|  |  |  | @ Cl=0.6, Cd= | 0.0064078
alpha (deg) | Cl | Cd | Cm | Cl/Cd
-20 | -0.7973 | 0.27362 | 0.0553 | -2.9139
-19.5 | -0.7759 | 0.26567 | 0.0506 | -2.9205
-19 | -0.7543 | 0.25775 | 0.046 | -2.9265
-18.5 | -0.7329 | 0.24975 | 0.0415 | -2.9345
-18 | -0.7114 | 0.24173 | 0.037 | -2.943
-17.5 | -0.6898 | 0.23367 | 0.0326 | -2.952
-17 | -0.6678 | 0.22585 | 0.0278 | -2.9568
-16.5 | -0.6476 | 0.21841 | 0.023 | -2.9651
-16 | -0.6286 | 0.21091 | 0.0183 | -2.9804
-15.5 | -0.6099 | 0.2032 | 0.0139 | -3.0015
-15 | -0.5893 | 0.19333 | 0.012 | -3.0482
-14.5 | -0.5704 | 0.18578 | 0.0089 | -3.0703
-14 | -0.5519 | 0.17841 | 0.0056 | -3.0934
-13.5 | -0.5341 | 0.17072 | 0.0022 | -3.1285
-13 | -0.5165 | 0.16324 | -0.0015 | -3.1641
-12.5 | -0.5024 | 0.1564 | -0.0059 | -3.2123
-12 | -0.4888 | 0.14905 | -0.0093 | -3.2794
-11.5 | -0.4753 | 0.14153 | -0.0122 | -3.3583
-11 | -0.4624 | 0.13393 | -0.0149 | -3.4525
-10.5 | -0.4535 | 0.12467 | -0.0167 | -3.6376
-10 | -0.4405 | 0.1174 | -0.0177 | -3.7521
-9.5 | -0.4296 | 0.11053 | -0.0193 | -3.8867
-9 | -0.4204 | 0.10362 | -0.0212 | -4.0571
-8.5 | -0.4127 | 0.09662 | -0.0234 | -4.2714
-8 | -0.4064 | 0.08964 | -0.026 | -4.5337
-7.5 | -0.4004 | 0.08295 | -0.0298 | -4.827
-7 | -0.3998 | 0.07625 | -0.0313 | -5.2433
-6.5 | -0.4108 | 0.06997 | -0.0312 | -5.8711
-6 | -0.4276 | 0.06389 | -0.0311 | -6.6928
-5 | -0.3751 | 0.04036 | -0.0566 | -9.2939
-4.5 | -0.3074 | 0.02698 | -0.0697 | -11.3936
-4 | -0.2304 | 0.01705 | -0.0753 | -13.5132
-3.5 | -0.1516 | 0.01283 | -0.077 | -11.8161
-3 | -0.063 | 0.01028 | -0.0804 | -6.1284
-2.5 | 0.0159 | 0.00885 | -0.082 | 1.7966
-2 | 0.0909 | 0.00755 | -0.0839 | 12.0397
-1.5 | 0.1602 | 0.00654 | -0.0845 | 24.4954
-1 | 0.2245 | 0.00594 | -0.0834 | 37.7946
-0.5 | 0.2833 | 0.00562 | -0.0809 | 50.4093
0 | 0.3371 | 0.00545 | -0.077 | 61.8532
0.5 | 0.4201 | 0.00543 | -0.0798 | 77.3665
1 | 0.4824 | 0.00566 | -0.0787 | 85.2297
1.5 | 0.5415 | 0.00598 | -0.0769 | 90.5518
2 | 0.6003 | 0.00641 | -0.0749 | 93.6505
2.5 | 0.6587 | 0.00694 | -0.0729 | 94.9135
3 | 0.7165 | 0.00762 | -0.0706 | 94.0289
3.5 | 0.7738 | 0.00846 | -0.0683 | 91.4657
4 | 0.8299 | 0.00957 | -0.0657 | 86.7189
4.5 | 0.8858 | 0.01085 | -0.063 | 81.6406
5 | 0.9398 | 0.01245 | -0.0597 | 75.4859
5.5 | 0.9888 | 0.01473 | -0.0549 | 67.1283
6 | 1.029 | 0.01794 | -0.0485 | 57.3579
6.5 | 1.0641 | 0.02249 | -0.0415 | 47.3144
7 | 1.0817 | 0.02881 | -0.034 | 37.546
7.5 | 1.0682 | 0.03554 | -0.0256 | 30.0563
8 | 1.0391 | 0.04298 | -0.0208 | 24.1764
8.5 | 1.0042 | 0.05308 | -0.0232 | 18.9186
9 | 0.9724 | 0.0667 | -0.033 | 14.5787
9.5 | 0.9458 | 0.08345 | -0.0452 | 11.3337
10 | 0.9243 | 0.09945 | -0.0545 | 9.2941
10.5 | 0.9099 | 0.11383 | -0.0626 | 7.9935
11 | 0.9022 | 0.12739 | -0.0699 | 7.0822
11.5 | 0.9007 | 0.14027 | -0.0767 | 6.4212
12 | 0.9048 | 0.15247 | -0.0831 | 5.9343
12.5 | 0.9133 | 0.16412 | -0.0893 | 5.5648
13 | 0.9248 | 0.17545 | -0.0954 | 5.271
13.5 | 0.9383 | 0.1861 | -0.1007 | 5.0419
14 | 0.9554 | 0.19666 | -0.1061 | 4.8581
14.5 | 0.9742 | 0.20604 | -0.1105 | 4.7282
15 | 0.9895 | 0.21763 | -0.1159 | 4.5467
15.5 | 1.009 | 0.22788 | -0.1214 | 4.4278
16 | 1.0288 | 0.23788 | -0.1271 | 4.3249
16.5 | 1.048 | 0.2475 | -0.1335 | 4.2343
17 | 1.0687 | 0.25729 | -0.1405 | 4.1537
17.5 | 1.0899 | 0.26682 | -0.1461 | 4.0848
18 | 1.1113 | 0.27613 | -0.1517 | 4.0246
18.5 | 1.1327 | 0.28527 | -0.1572 | 3.9706
19 | 1.1541 | 0.29426 | -0.1625 | 3.922
19.5 | 1.1756 | 0.30334 | -0.1673 | 3.8755
20 | 1.1979 | 0.3149 | -0.1717 | 3.8041

## 33. Re 750k Mach 0.00 (1)
BIGFOIL.COM POLAR EXPORT
HN-979
HN-979 |  |  |  | Cl Max: | 0.985 | at alpha= | 6.5 | deg
JavaFoil+Calcfoil stall+Eppler ext transition |  |  |  | L/D Max: | 127.178 | at alpha= | 4 | deg
Re: | 750000 |  |  | Cd Min: | 0.00547 | at alpha= | 2 | deg
Mach: | 0 |  |  | Cl=0 at alpha= | -2.8362 | deg
|  |  |  | @ Cl=0.1, Cd= | 0.0064319
|  |  |  | @ Cl=0.4, Cd= | 0.0055921
|  |  |  | @ Cl=0.6, Cd= | 0.0055321
alpha (deg) | Cl | Cd | Cm | Cl/Cd
-14.5 | -0.25 | 0.11896 | -0.024 | -2.098
-14 | -0.266 | 0.1131 | -0.024 | -2.347
-13.5 | -0.282 | 0.10667 | -0.024 | -2.642
-13 | -0.299 | 0.10773 | -0.023 | -2.771
-12.5 | -0.315 | 0.10119 | -0.023 | -3.115
-12 | -0.331 | 0.09516 | -0.023 | -3.483
-11.5 | -0.347 | 0.08719 | -0.023 | -3.977
-11 | -0.361 | 0.08216 | -0.022 | -4.388
-10.5 | -0.372 | 0.0765 | -0.022 | -4.863
-10 | -0.381 | 0.071 | -0.022 | -5.359
-9.5 | -0.385 | 0.06597 | -0.022 | -5.84
-9 | -0.385 | 0.06147 | -0.021 | -6.27
-8.5 | -0.38 | 0.05764 | -0.022 | -6.6
-8 | -0.366 | 0.05344 | -0.022 | -6.851
-7.5 | -0.347 | 0.05191 | -0.021 | -6.684
-7 | -0.323 | 0.04804 | -0.021 | -6.73
-6.5 | -0.295 | 0.04459 | -0.021 | -6.624
-6 | -0.263 | 0.04172 | -0.021 | -6.312
-5.5 | -0.228 | 0.03908 | -0.021 | -5.83
-5 | -0.189 | 0.03665 | -0.025 | -5.168
-4.5 | -0.185 | 0.00825 | -0.066 | -22.405
-4 | -0.131 | 0.00807 | -0.066 | -16.25
-3.5 | -0.075 | 0.00823 | -0.066 | -9.173
-3 | -0.019 | 0.00798 | -0.067 | -2.333
-2.5 | 0.039 | 0.0064 | -0.067 | 6.096
-2 | 0.097 | 0.00645 | -0.067 | 15.053
-1.5 | 0.155 | 0.0061 | -0.068 | 25.441
-1 | 0.213 | 0.00589 | -0.068 | 36.239
-0.5 | 0.271 | 0.00591 | -0.068 | 45.924
0 | 0.329 | 0.00574 | -0.068 | 57.335
0.5 | 0.387 | 0.00561 | -0.069 | 69.059
1 | 0.445 | 0.00553 | -0.069 | 80.545
1.5 | 0.503 | 0.00548 | -0.069 | 91.841
2 | 0.56 | 0.00547 | -0.07 | 102.4
2.5 | 0.618 | 0.00556 | -0.07 | 111.174
3 | 0.675 | 0.00561 | -0.07 | 120.319
3.5 | 0.731 | 0.00582 | -0.07 | 125.57
4 | 0.785 | 0.00617 | -0.071 | 127.178
4.5 | 0.836 | 0.00717 | -0.071 | 116.609
5 | 0.884 | 0.00856 | -0.071 | 103.265
5.5 | 0.925 | 0.00885 | -0.071 | 104.521
6 | 0.959 | 0.00903 | -0.072 | 106.191
6.5 | 0.985 | 0.00934 | -0.072 | 105.427
7 | 0.801 | 0.04538 | -0.024 | 17.661
7.5 | 0.806 | 0.0489 | -0.022 | 16.485
8 | 0.803 | 0.05251 | -0.023 | 15.289
8.5 | 0.791 | 0.0565 | -0.022 | 14.01
9 | 0.773 | 0.06044 | -0.023 | 12.786
9.5 | 0.748 | 0.06511 | -0.023 | 11.484
10 | 0.718 | 0.06996 | -0.023 | 10.257
10.5 | 0.683 | 0.07559 | -0.024 | 9.042
11 | 0.647 | 0.07808 | -0.025 | 8.282
11.5 | 0.609 | 0.08404 | -0.027 | 7.244

## 34. Re 750k Mach 0.00 (2)
BIGFOIL.COM POLAR EXPORT
HN-979
HN-979 |  |  |  | Cl Max: | 1.195 | at alpha= | 10 | deg
XFOIL ncrit=9 |  |  |  | L/D Max: | 104.444 | at alpha= | 2.5 | deg
Re: | 750000 |  |  | Cd Min: | 0.19047 | at alpha= | 15 | deg
Mach: | 0 |  |  | Cl=0 at alpha= | -99 | deg
|  |  |  | @ Cl=0.1, Cd= | 0.00431
|  |  |  | @ Cl=0.4, Cd= | 0.00442
|  |  |  | @ Cl=0.6, Cd= | 0.0057466
alpha (deg) | Cl | Cd | Cm | Cl/Cd
0 | 0.2991 | 0.00431 | -0.0693 | 69.3968
0.5 | 0.3596 | 0.0043 | -0.0697 | 83.6279
1 | 0.4202 | 0.00448 | -0.0707 | 93.7946
1.5 | 0.4713 | 0.00475 | -0.0696 | 99.2211
2 | 0.5225 | 0.00508 | -0.0685 | 102.8543
2.5 | 0.5734 | 0.00549 | -0.0675 | 104.4444
3 | 0.6242 | 0.00598 | -0.0666 | 104.3813
3.5 | 0.6745 | 0.00658 | -0.0656 | 102.5076
4 | 0.724 | 0.00734 | -0.0646 | 98.6376
4.5 | 0.773 | 0.0082 | -0.0637 | 94.2683
5 | 0.8216 | 0.00916 | -0.0627 | 89.6943
5.5 | 0.8689 | 0.0103 | -0.0615 | 84.3592
6 | 0.9171 | 0.01133 | -0.0604 | 80.9444
6.5 | 0.9617 | 0.01303 | -0.0584 | 73.8066
7 | 1.0084 | 0.01432 | -0.0568 | 70.419
7.5 | 1.0531 | 0.01578 | -0.055 | 66.7364
8 | 1.0877 | 0.01886 | -0.0517 | 57.6723
8.5 | 1.125 | 0.02178 | -0.0489 | 51.6529
9 | 1.1616 | 0.02471 | -0.0461 | 47.0093
9.5 | 1.1899 | 0.02885 | -0.0425 | 41.2444
10 | 1.195 | 0.03596 | -0.0365 | 33.2314
10.5 | 1.1674 | 0.0439 | -0.0279 | 26.5923
11 | 1.1261 | 0.05139 | -0.0218 | 21.9128
11.5 | 1.0816 | 0.06168 | -0.023 | 17.5357
12 | 1.0421 | 0.07574 | -0.0318 | 13.7589
12.5 | 1.0106 | 0.09396 | -0.0453 | 10.7556
13 | 0.962 | 0.12161 | -0.0612 | 7.9105
13.5 | 0.7631 | 0.15121 | -0.073 | 5.0466
14 | 0.8947 | 0.16915 | -0.0818 | 5.2894
14.5 | 0.9014 | 0.18019 | -0.0872 | 5.0025
15 | 0.9109 | 0.19047 | -0.0923 | 4.7824

## 35. Re 750k Mach 0.10 (1)
BIGFOIL.COM POLAR EXPORT
HN-979
HN-979 |  |  |  | Cl Max: | 0.986 | at alpha= | 6.5 | deg
JavaFoil+Calcfoil stall+Eppler ext transition |  |  |  | L/D Max: | 126.684 | at alpha= | 4 | deg
Re: | 750000 |  |  | Cd Min: | 0.0055 | at alpha= | 1.5 | deg
Mach: | 0.1 |  |  | Cl=0 at alpha= | -2.8362 | deg
|  |  |  | @ Cl=0.1, Cd= | 0.0064579
|  |  |  | @ Cl=0.4, Cd= | 0.0056148
|  |  |  | @ Cl=0.6, Cd= | 0.08436
alpha (deg) | Cl | Cd | Cm | Cl/Cd
-14 | -0.23 | 0.11311 | -0.024 | -2.035
-13.5 | -0.248 | 0.1073 | -0.024 | -2.315
-13 | -0.267 | 0.10166 | -0.024 | -2.628
-12.5 | -0.286 | 0.10296 | -0.023 | -2.78
-12 | -0.305 | 0.09687 | -0.023 | -3.15
-11.5 | -0.323 | 0.08984 | -0.023 | -3.599
-11 | -0.34 | 0.0835 | -0.023 | -4.073
-10.5 | -0.355 | 0.0765 | -0.022 | -4.638
-10 | -0.367 | 0.07178 | -0.023 | -5.106
-9.5 | -0.374 | 0.06684 | -0.022 | -5.6
-9 | -0.377 | 0.0618 | -0.022 | -6.105
-8.5 | -0.375 | 0.05781 | -0.022 | -6.483
-8 | -0.362 | 0.0539 | -0.021 | -6.72
-7.5 | -0.345 | 0.0524 | -0.021 | -6.577
-7 | -0.322 | 0.04841 | -0.021 | -6.654
-6.5 | -0.295 | 0.04487 | -0.021 | -6.574
-6 | -0.264 | 0.04185 | -0.021 | -6.296
-5.5 | -0.228 | 0.03922 | -0.021 | -5.821
-5 | -0.19 | 0.03674 | -0.024 | -5.169
-4.5 | -0.186 | 0.00828 | -0.066 | -22.405
-4 | -0.132 | 0.00813 | -0.066 | -16.196
-3.5 | -0.076 | 0.00827 | -0.067 | -9.171
-3 | -0.019 | 0.00798 | -0.067 | -2.344
-2.5 | 0.039 | 0.00642 | -0.067 | 6.11
-2 | 0.098 | 0.00647 | -0.068 | 15.084
-1.5 | 0.156 | 0.00612 | -0.068 | 25.49
-1 | 0.214 | 0.00591 | -0.068 | 36.313
-0.5 | 0.273 | 0.00593 | -0.068 | 46
0 | 0.331 | 0.00576 | -0.069 | 57.431
0.5 | 0.389 | 0.00563 | -0.069 | 69.168
1 | 0.447 | 0.00555 | -0.069 | 80.634
1.5 | 0.505 | 0.0055 | -0.07 | 91.941
2 | 0.563 | 0.0055 | -0.07 | 102.507
2.5 | 0.621 | 0.00558 | -0.07 | 111.195
3 | 0.678 | 0.00563 | -0.07 | 120.396
3.5 | 0.734 | 0.00584 | -0.071 | 125.635
4 | 0.788 | 0.00622 | -0.071 | 126.684
4.5 | 0.84 | 0.0073 | -0.071 | 115.189
5 | 0.888 | 0.0086 | -0.072 | 103.282
5.5 | 0.929 | 0.0089 | -0.072 | 104.392
6 | 0.962 | 0.00914 | -0.072 | 105.219
6.5 | 0.986 | 0.00938 | -0.072 | 105.077
7 | 0.801 | 0.0455 | -0.023 | 17.595
7.5 | 0.803 | 0.04923 | -0.022 | 16.313
8 | 0.797 | 0.0526 | -0.023 | 15.149
8.5 | 0.782 | 0.05662 | -0.023 | 13.808
9 | 0.759 | 0.06083 | -0.023 | 12.474
9.5 | 0.729 | 0.06611 | -0.023 | 11.027
10 | 0.694 | 0.07178 | -0.024 | 9.667
10.5 | 0.655 | 0.07643 | -0.024 | 8.565
11 | 0.613 | 0.07933 | -0.026 | 7.729
11.5 | 0.57 | 0.08436 | -0.028 | 6.762

## 36. Re 750k Mach 0.10 (2)
BIGFOIL.COM POLAR EXPORT
HN-979
HN-979 |  |  |  | Cl Max: | 1.1863 | at alpha= | 9.5 | deg
XFOIL ncrit=9 |  |  |  | L/D Max: | 104.384 | at alpha= | 2.5 | deg
Re: | 750000 |  |  | Cd Min: | 0.1812 | at alpha= | 14.5 | deg
Mach: | 0.1 |  |  | Cl=0 at alpha= | -2.7576 | deg
|  |  |  | @ Cl=0.1, Cd= | 0.0057013
|  |  |  | @ Cl=0.4, Cd= | 0.0044251
|  |  |  | @ Cl=0.6, Cd= | 0.0057482
alpha (deg) | Cl | Cd | Cm | Cl/Cd
-15 | -0.563 | 0.17858 | 0.0089 | -3.1526
-14.5 | -0.5498 | 0.17209 | 0.0063 | -3.1948
-14 | -0.5371 | 0.16551 | 0.0038 | -3.2451
-13.5 | -0.5252 | 0.15846 | 0.0011 | -3.3144
-13 | -0.5132 | 0.15137 | -0.0022 | -3.3904
-12.5 | -0.5033 | 0.14434 | -0.0053 | -3.4869
-12 | -0.4938 | 0.13713 | -0.0079 | -3.601
-11.5 | -0.4849 | 0.12978 | -0.0104 | -3.7363
-11 | -0.4767 | 0.12233 | -0.0128 | -3.8968
-10.5 | -0.4692 | 0.11483 | -0.0153 | -4.086
-10 | -0.4625 | 0.10729 | -0.0178 | -4.3107
-9.5 | -0.4698 | 0.09755 | -0.0206 | -4.816
-9 | -0.4655 | 0.09085 | -0.0228 | -5.1238
-8.5 | -0.4631 | 0.08431 | -0.0249 | -5.4928
-8 | -0.4679 | 0.07753 | -0.0268 | -6.0351
-7.5 | -0.4851 | 0.07036 | -0.0289 | -6.8945
-7 | -0.4907 | 0.06063 | -0.036 | -8.0934
-6.5 | -0.4846 | 0.05026 | -0.041 | -9.6419
-6 | -0.4253 | 0.0273 | -0.0553 | -15.5788
-5 | -0.3013 | 0.01333 | -0.0619 | -22.6032
-4.5 | -0.2344 | 0.01132 | -0.0643 | -20.7067
-4 | -0.1685 | 0.00993 | -0.0663 | -16.9688
-3.5 | -0.0968 | 0.00853 | -0.0697 | -11.3482
-3 | -0.0318 | 0.00758 | -0.0715 | -4.1953
-2.5 | 0.0338 | 0.00666 | -0.0738 | 5.0751
-2 | 0.092 | 0.0058 | -0.0746 | 15.8621
-1.5 | 0.1471 | 0.00512 | -0.0744 | 28.7305
-1 | 0.2013 | 0.00471 | -0.0737 | 42.7389
-0.5 | 0.2527 | 0.00446 | -0.0721 | 56.6592
0 | 0.3008 | 0.00433 | -0.0697 | 69.4688
0.5 | 0.3606 | 0.00431 | -0.0698 | 83.6659
1 | 0.4222 | 0.00449 | -0.071 | 94.0312
1.5 | 0.4736 | 0.00476 | -0.0698 | 99.4958
2 | 0.525 | 0.0051 | -0.0688 | 102.9412
2.5 | 0.5762 | 0.00552 | -0.0677 | 104.3841
3 | 0.6273 | 0.00601 | -0.0667 | 104.376
3.5 | 0.6778 | 0.00663 | -0.0658 | 102.2323
4 | 0.7276 | 0.00739 | -0.0648 | 98.4574
4.5 | 0.777 | 0.00826 | -0.0637 | 94.0678
5 | 0.8257 | 0.00925 | -0.0627 | 89.2649
5.5 | 0.8733 | 0.0104 | -0.0615 | 83.9712
6 | 0.9218 | 0.01145 | -0.0603 | 80.5066
6.5 | 0.9669 | 0.01314 | -0.0582 | 73.5845
7 | 1.0131 | 0.01456 | -0.0564 | 69.581
7.5 | 1.0575 | 0.01612 | -0.0545 | 65.6017
8 | 1.0909 | 0.01953 | -0.0508 | 55.8577
8.5 | 1.1289 | 0.02239 | -0.048 | 50.4198
9 | 1.1635 | 0.02576 | -0.0449 | 45.1669
9.5 | 1.1863 | 0.03072 | -0.0405 | 38.6165
10 | 1.1822 | 0.03836 | -0.0338 | 30.8186
10.5 | 1.1493 | 0.0455 | -0.0251 | 25.2593
11 | 1.1089 | 0.05345 | -0.0212 | 20.7465
11.5 | 1.0666 | 0.06464 | -0.0248 | 16.5006
12 | 1.029 | 0.08016 | -0.0357 | 12.8368
12.5 | 0.9964 | 0.10051 | -0.05 | 9.9134
13 | 0.9405 | 0.12979 | -0.0653 | 7.2463
13.5 | 0.8916 | 0.15851 | -0.0771 | 5.6249
14 | 0.8956 | 0.17027 | -0.0827 | 5.2599
14.5 | 0.9028 | 0.1812 | -0.088 | 4.9823

## 37. Re 750k Mach 0.25 (1)
BIGFOIL.COM POLAR EXPORT
HN-979
HN-979 |  |  |  | Cl Max: | 0.974 | at alpha= | 6 | deg
JavaFoil+Calcfoil stall+Eppler ext transition |  |  |  | L/D Max: | 125.872 | at alpha= | 3.5 | deg
Re: | 750000 |  |  | Cd Min: | 0.00561 | at alpha= | 1.5 | deg
Mach: | 0.25 |  |  | Cl=0 at alpha= | -2.839 | deg
|  |  |  | @ Cl=0.1, Cd= | 0.00661
|  |  |  | @ Cl=0.4, Cd= | 0.08341
|  |  |  | @ Cl=0.6, Cd= | 0.08341
alpha (deg) | Cl | Cd | Cm | Cl/Cd
-13 | -0.057 | 0.10086 | -0.026 | -0.561
-12.5 | -0.054 | 0.09556 | -0.026 | -0.563
-12 | -0.051 | 0.09113 | -0.026 | -0.561
-11.5 | -0.048 | 0.08627 | -0.026 | -0.56
-11 | -0.14 | 0.08254 | -0.025 | -1.696
-10.5 | -0.194 | 0.11372 | -0.024 | -1.706
-10 | -0.239 | 0.07851 | -0.024 | -3.042
-9.5 | -0.276 | 0.07113 | -0.024 | -3.883
-9 | -0.305 | 0.06546 | -0.024 | -4.664
-8.5 | -0.325 | 0.05996 | -0.023 | -5.42
-8 | -0.328 | 0.05556 | -0.023 | -5.912
-7.5 | -0.323 | 0.05167 | -0.023 | -6.258
-7 | -0.31 | 0.04817 | -0.022 | -6.442
-6.5 | -0.29 | 0.04472 | -0.022 | -6.481
-6 | -0.263 | 0.04295 | -0.022 | -6.116
-5.5 | -0.23 | 0.03968 | -0.022 | -5.795
-5 | -0.193 | 0.0372 | -0.023 | -5.178
-4.5 | -0.152 | 0.03507 | -0.026 | -4.327
-4 | -0.135 | 0.00819 | -0.068 | -16.445
-3.5 | -0.078 | 0.00837 | -0.068 | -9.287
-3 | -0.019 | 0.00804 | -0.069 | -2.388
-2.5 | 0.04 | 0.00672 | -0.069 | 5.994
-2 | 0.1 | 0.00661 | -0.069 | 15.17
-1.5 | 0.16 | 0.00624 | -0.07 | 25.689
-1 | 0.22 | 0.006 | -0.07 | 36.706
-0.5 | 0.28 | 0.00605 | -0.07 | 46.321
0 | 0.34 | 0.00587 | -0.071 | 57.916
0.5 | 0.4 | 0.00574 | -0.071 | 69.705
1 | 0.46 | 0.00566 | -0.071 | 81.157
1.5 | 0.519 | 0.00561 | -0.072 | 92.509
2 | 0.579 | 0.00562 | -0.072 | 102.943
2.5 | 0.638 | 0.00572 | -0.072 | 111.487
3 | 0.697 | 0.00578 | -0.072 | 120.557
3.5 | 0.754 | 0.00599 | -0.073 | 125.872
4 | 0.809 | 0.00653 | -0.073 | 123.989
4.5 | 0.862 | 0.00789 | -0.073 | 109.211
5 | 0.909 | 0.0088 | -0.073 | 103.308
5.5 | 0.946 | 0.00913 | -0.074 | 103.649
6 | 0.974 | 0.00944 | -0.074 | 103.135
6.5 | 0.791 | 0.04312 | -0.025 | 18.337
7 | 0.789 | 0.04704 | -0.023 | 16.77
7.5 | 0.773 | 0.05079 | -0.023 | 15.218
8 | 0.742 | 0.05501 | -0.023 | 13.484
8.5 | 0.695 | 0.05971 | -0.023 | 11.644
9 | 0.635 | 0.06548 | -0.025 | 9.691
9.5 | 0.562 | 0.06751 | -0.026 | 8.319
10 | 0.479 | 0.07215 | -0.027 | 6.636
10.5 | 0.388 | 0.07751 | -0.028 | 5.009
11 | 0.29 | 0.08341 | -0.029 | 3.472

## 38. Re 750k Mach 0.25 (2)
BIGFOIL.COM POLAR EXPORT
HN-979
HN-979 |  |  |  | Cl Max: | 1.1517 | at alpha= | 9 | deg
XFOIL ncrit=9 |  |  |  | L/D Max: | 104.155 | at alpha= | 2.5 | deg
Re: | 750000 |  |  | Cd Min: | 0.25143 | at alpha= | -20 | deg
Mach: | 0.25 |  |  | Cl=0 at alpha= | -2.7582 | deg
|  |  |  | @ Cl=0.1, Cd= | 0.0058633
|  |  |  | @ Cl=0.4, Cd= | 0.004502
|  |  |  | @ Cl=0.6, Cd= | 0.0057629
alpha (deg) | Cl | Cd | Cm | Cl/Cd
-20 | -0.7289 | 0.25143 | 0.0449 | -2.899
-19.5 | -0.7114 | 0.24474 | 0.041 | -2.9068
-19 | -0.6938 | 0.23804 | 0.0372 | -2.9146
-18.5 | -0.6756 | 0.23113 | 0.0333 | -2.923
-18 | -0.658 | 0.22431 | 0.0293 | -2.9334
-17.5 | -0.6413 | 0.21744 | 0.0254 | -2.9493
-17 | -0.6251 | 0.21046 | 0.0217 | -2.9702
-16.5 | -0.6092 | 0.20343 | 0.0181 | -2.9946
-16 | -0.5939 | 0.19619 | 0.0146 | -3.0272
-15.5 | -0.5805 | 0.18778 | 0.012 | -3.0914
-15 | -0.5656 | 0.18136 | 0.0096 | -3.1187
-14.5 | -0.5514 | 0.17464 | 0.0068 | -3.1574
-14 | -0.5377 | 0.16778 | 0.004 | -3.2048
-13.5 | -0.5242 | 0.16051 | 0.0011 | -3.2658
-13 | -0.5121 | 0.15359 | -0.0027 | -3.3342
-12.5 | -0.5012 | 0.14643 | -0.0055 | -3.4228
-12 | -0.4909 | 0.13912 | -0.0081 | -3.5286
-11.5 | -0.4812 | 0.13176 | -0.0105 | -3.6521
-11 | -0.4722 | 0.1243 | -0.013 | -3.7989
-10.5 | -0.4703 | 0.11515 | -0.0156 | -4.0842
-10 | -0.465 | 0.10785 | -0.0175 | -4.3115
-9.5 | -0.4566 | 0.10148 | -0.0191 | -4.4994
-9 | -0.4508 | 0.0947 | -0.0213 | -4.7603
-8.5 | -0.4471 | 0.08785 | -0.0236 | -5.0894
-8 | -0.4473 | 0.0809 | -0.0259 | -5.529
-7.5 | -0.457 | 0.07425 | -0.027 | -6.1549
-7 | -0.4726 | 0.06732 | -0.0292 | -7.0202
-6.5 | -0.4793 | 0.05825 | -0.0346 | -8.2283
-6 | -0.4225 | 0.04478 | -0.0491 | -9.435
-5.5 | -0.3734 | 0.0228 | -0.0614 | -16.3772
-5 | -0.3078 | 0.01473 | -0.0654 | -20.8961
-4.5 | -0.2417 | 0.01248 | -0.0672 | -19.367
-4 | -0.1711 | 0.01028 | -0.0695 | -16.644
-3.5 | -0.0958 | 0.00869 | -0.073 | -11.0242
-3 | -0.031 | 0.00774 | -0.0741 | -4.0052
-2.5 | 0.0331 | 0.00683 | -0.0756 | 4.8463
-2 | 0.0937 | 0.00594 | -0.0764 | 15.7744
-1.5 | 0.152 | 0.00523 | -0.0765 | 29.0631
-1 | 0.2069 | 0.00481 | -0.0756 | 43.0146
0 | 0.3101 | 0.00443 | -0.0716 | 70
0.5 | 0.3654 | 0.00441 | -0.0703 | 82.8571
1 | 0.4331 | 0.00459 | -0.0723 | 94.3573
1.5 | 0.486 | 0.00487 | -0.0712 | 99.7947
2 | 0.5388 | 0.00524 | -0.07 | 102.8244
2.5 | 0.5916 | 0.00568 | -0.0688 | 104.1549
3 | 0.6443 | 0.0062 | -0.0678 | 103.9194
3.5 | 0.6964 | 0.00686 | -0.0666 | 101.516
4 | 0.7477 | 0.00767 | -0.0654 | 97.4837
4.5 | 0.7986 | 0.00861 | -0.0642 | 92.7526
5 | 0.8488 | 0.00967 | -0.0628 | 87.7766
5.5 | 0.8979 | 0.0109 | -0.0613 | 82.3761
6 | 0.947 | 0.01222 | -0.0594 | 77.4959
6.5 | 0.9934 | 0.01402 | -0.0568 | 70.8559
7 | 1.0375 | 0.01604 | -0.0538 | 64.682
7.5 | 1.0796 | 0.01826 | -0.0509 | 59.1238
8 | 1.1076 | 0.02327 | -0.046 | 47.5978
8.5 | 1.1401 | 0.02714 | -0.0419 | 42.0081
9 | 1.1517 | 0.03326 | -0.0361 | 34.6272
9.5 | 1.1359 | 0.04004 | -0.0282 | 28.3691
10 | 1.1012 | 0.04693 | -0.0217 | 23.4647
10.5 | 1.0645 | 0.05601 | -0.022 | 19.0055
11 | 1.0291 | 0.06882 | -0.0298 | 14.9535
11.5 | 0.9961 | 0.08721 | -0.0435 | 11.4219
12 | 0.9602 | 0.10946 | -0.0564 | 8.7722
13 | 0.9234 | 0.14232 | -0.0726 | 6.4882
13.5 | 0.906 | 0.16144 | -0.0806 | 5.612
14 | 0.9023 | 0.1758 | -0.0876 | 5.1325

## 39. Re 750k Mach 0.50 (1)
BIGFOIL.COM POLAR EXPORT
HN-979
HN-979 |  |  |  | Cl Max: | 1.229 | at alpha= | 20 | deg
JavaFoil+Calcfoil stall+Eppler ext transition |  |  |  | L/D Max: | 120.287 | at alpha= | 3 | deg
Re: | 750000 |  |  | Cd Min: | 0.00615 | at alpha= | 1.5 | deg
Mach: | 0.5 |  |  | Cl=0 at alpha= | -2.8409 | deg
|  |  |  | @ Cl=0.1, Cd= | 0.0070954
|  |  |  | @ Cl=0.4, Cd= | 0.0063242
|  |  |  | @ Cl=0.6, Cd= | 0.08593
alpha (deg) | Cl | Cd | Cm | Cl/Cd
-20 | -0.887 | 0.20782 | -0.036 | -4.267
-19.5 | -0.862 | 0.19731 | -0.036 | -4.369
-19 | -0.837 | 0.19235 | -0.036 | -4.353
-18.5 | -0.813 | 0.19129 | -0.036 | -4.248
-18 | -0.788 | 0.18666 | -0.036 | -4.221
-17.5 | -0.761 | 0.1781 | -0.035 | -4.275
-17 | -0.736 | 0.16978 | -0.035 | -4.333
-16.5 | -0.711 | 0.16865 | -0.035 | -4.214
-16 | -0.686 | 0.16436 | -0.035 | -4.171
-15.5 | -0.66 | 0.1603 | -0.035 | -4.12
-15 | -0.635 | 0.15398 | -0.035 | -4.124
-14.5 | -0.608 | 0.14038 | -0.034 | -4.334
-14 | -0.583 | 0.13614 | -0.034 | -4.282
-13.5 | -0.558 | 0.13236 | -0.034 | -4.213
-13 | -0.532 | 0.12869 | -0.034 | -4.134
-12.5 | -0.506 | 0.1243 | -0.033 | -4.071
-12 | -0.48 | 0.11699 | -0.032 | -4.101
-11.5 | -0.454 | 0.11618 | -0.032 | -3.909
-11 | -0.428 | 0.10997 | -0.032 | -3.896
-10.5 | -0.403 | 0.10687 | -0.033 | -3.767
-10 | -0.376 | 0.10264 | -0.03 | -3.665
-9.5 | -0.35 | 0.09533 | -0.03 | -3.674
-9 | -0.324 | 0.09448 | -0.031 | -3.432
-8.5 | -0.298 | 0.08964 | -0.031 | -3.327
-8 | -0.272 | 0.07068 | -0.029 | -3.847
-7.5 | -0.246 | 0.05758 | -0.029 | -4.268
-7 | -0.22 | 0.05162 | -0.029 | -4.255
-6.5 | -0.193 | 0.04654 | -0.03 | -4.156
-6 | -0.167 | 0.05203 | -0.027 | -3.21
-5.5 | -0.141 | 0.04345 | -0.027 | -3.238
-5 | -0.17 | 0.03984 | -0.027 | -4.269
-4.5 | -0.156 | 0.03803 | -0.025 | -4.108
-4 | -0.116 | 0.03481 | -0.025 | -3.343
-3.5 | -0.085 | 0.00843 | -0.077 | -10.139
-3 | -0.021 | 0.0085 | -0.077 | -2.508
-2.5 | 0.045 | 0.00822 | -0.077 | 5.466
-2 | 0.112 | 0.00685 | -0.078 | 16.341
-1.5 | 0.179 | 0.0068 | -0.078 | 26.326
-1 | 0.246 | 0.0065 | -0.078 | 37.884
-0.5 | 0.313 | 0.00639 | -0.079 | 49.025
0 | 0.38 | 0.00636 | -0.079 | 59.785
0.5 | 0.447 | 0.00624 | -0.079 | 71.622
1 | 0.514 | 0.00616 | -0.08 | 83.394
1.5 | 0.58 | 0.00615 | -0.08 | 94.421
2 | 0.647 | 0.00622 | -0.08 | 103.888
2.5 | 0.712 | 0.00637 | -0.081 | 111.863
3 | 0.777 | 0.00646 | -0.081 | 120.287
3.5 | 0.84 | 0.00699 | -0.081 | 120.111
4 | 0.898 | 0.00817 | -0.082 | 109.875
4.5 | 0.948 | 0.00962 | -0.082 | 98.538
5 | 0.98 | 0.00997 | -0.082 | 98.266
5.5 | 0.766 | 0.04075 | -0.026 | 18.799
6 | 0.472 | 0.04713 | -0.026 | 10.006
6.5 | 0.499 | 0.04717 | -0.032 | 10.576
7 | 0.525 | 0.05486 | -0.03 | 9.576
7.5 | 0.552 | 0.0823 | -0.032 | 6.712
8 | 0.579 | 0.08446 | -0.032 | 6.857
8.5 | 0.606 | 0.08635 | -0.032 | 7.015
9 | 0.633 | 0.09714 | -0.036 | 6.519
9.5 | 0.66 | 0.09989 | -0.036 | 6.606
10 | 0.687 | 0.10443 | -0.037 | 6.576
10.5 | 0.714 | 0.11092 | -0.039 | 6.439
11 | 0.741 | 0.11402 | -0.039 | 6.497
11.5 | 0.768 | 0.1178 | -0.04 | 6.517
12 | 0.795 | 0.12677 | -0.042 | 6.275
12.5 | 0.822 | 0.13017 | -0.042 | 6.315
13 | 0.849 | 0.13471 | -0.043 | 6.301
13.5 | 0.877 | 0.14289 | -0.045 | 6.139
14 | 0.904 | 0.14623 | -0.045 | 6.179
14.5 | 0.93 | 0.15103 | -0.045 | 6.158
15 | 0.957 | 0.15736 | -0.046 | 6.082
15.5 | 0.986 | 0.16595 | -0.048 | 5.939
16 | 1.012 | 0.16668 | -0.048 | 6.071
16.5 | 1.039 | 0.17398 | -0.049 | 5.969
17 | 1.065 | 0.17724 | -0.049 | 6.01
17.5 | 1.094 | 0.18278 | -0.051 | 5.986
18 | 1.12 | 0.18993 | -0.051 | 5.899
18.5 | 1.146 | 0.19418 | -0.052 | 5.904
19 | 1.173 | 0.19995 | -0.052 | 5.865
19.5 | 1.2 | 0.20842 | -0.053 | 5.757
20 | 1.229 | 0.21097 | -0.054 | 5.824

## 40. Re 750k Mach 0.50 (2)
BIGFOIL.COM POLAR EXPORT
HN-979
HN-979 |  |  |  | Cl Max: | 1.1997 | at alpha= | 20 | deg
XFOIL ncrit=9 |  |  |  | L/D Max: | 103.601 | at alpha= | 2.5 | deg
Re: | 750000 |  |  | Cd Min: | 0.3141 | at alpha= | 20 | deg
Mach: | 0.5 |  |  | Cl=0 at alpha= | -2.7684 | deg
|  |  |  | @ Cl=0.1, Cd= | 0.0065964
|  |  |  | @ Cl=0.4, Cd= | 0.0048713
|  |  |  | @ Cl=0.6, Cd= | 0.0058056
alpha (deg) | Cl | Cd | Cm | Cl/Cd
-20 | -0.7938 | 0.27342 | 0.0545 | -2.9032
-19.5 | -0.7718 | 0.26535 | 0.0496 | -2.9086
-19 | -0.7502 | 0.25737 | 0.0448 | -2.9149
-18.5 | -0.7289 | 0.24936 | 0.04 | -2.9231
-18 | -0.7078 | 0.24135 | 0.0353 | -2.9327
-17.5 | -0.6871 | 0.23332 | 0.0308 | -2.9449
-17 | -0.6666 | 0.22528 | 0.0263 | -2.959
-16.5 | -0.6464 | 0.21649 | 0.0228 | -2.9858
-16 | -0.6269 | 0.20863 | 0.0196 | -3.0048
-15.5 | -0.6073 | 0.20102 | 0.0159 | -3.0211
-15 | -0.5879 | 0.19335 | 0.0123 | -3.0406
-14.5 | -0.5691 | 0.18553 | 0.0087 | -3.0674
-14 | -0.5498 | 0.1778 | 0.0044 | -3.0922
-13.5 | -0.5339 | 0.17026 | 0.0003 | -3.1358
-13 | -0.518 | 0.16268 | -0.0031 | -3.1842
-12.5 | -0.5043 | 0.15368 | -0.0055 | -3.2815
-12 | -0.4894 | 0.14613 | -0.0074 | -3.3491
-11.5 | -0.4756 | 0.13894 | -0.0096 | -3.4231
-11 | -0.4626 | 0.13178 | -0.0119 | -3.5104
-10.5 | -0.4508 | 0.12456 | -0.0142 | -3.6191
-10 | -0.4397 | 0.11734 | -0.0165 | -3.7472
-9.5 | -0.4296 | 0.11003 | -0.0189 | -3.9044
-9 | -0.4196 | 0.10284 | -0.0224 | -4.0801
-8.5 | -0.4105 | 0.09567 | -0.0249 | -4.2908
-8 | -0.4041 | 0.08849 | -0.027 | -4.5666
-7.5 | -0.4005 | 0.08141 | -0.0288 | -4.9195
-7 | -0.4011 | 0.07466 | -0.0299 | -5.3724
-6.5 | -0.4139 | 0.06844 | -0.0291 | -6.0476
-6 | -0.4419 | 0.06222 | -0.0279 | -7.1022
-5.5 | -0.3899 | 0.0464 | -0.0544 | -8.403
-5 | -0.3256 | 0.03086 | -0.0737 | -10.5509
-4.5 | -0.2611 | 0.02072 | -0.0803 | -12.6014
-4 | -0.1858 | 0.01353 | -0.0834 | -13.7324
-3.5 | -0.1063 | 0.0103 | -0.0848 | -10.3204
-3 | -0.0334 | 0.00851 | -0.0851 | -3.9248
-2.5 | 0.0387 | 0.0074 | -0.0854 | 5.2297
-2 | 0.1043 | 0.00654 | -0.0851 | 15.948
-1.5 | 0.1682 | 0.0058 | -0.0846 | 29
-1 | 0.2304 | 0.00528 | -0.0836 | 43.6364
-0.5 | 0.291 | 0.005 | -0.082 | 58.2
0 | 0.3494 | 0.00489 | -0.0798 | 71.4519
0.5 | 0.4034 | 0.00487 | -0.0764 | 82.8337
1 | 0.4794 | 0.005 | -0.0779 | 95.88
1.5 | 0.5396 | 0.00536 | -0.0765 | 100.6716
2 | 0.5994 | 0.0058 | -0.0749 | 103.3448
2.5 | 0.6589 | 0.00636 | -0.0733 | 103.6006
3 | 0.7185 | 0.00703 | -0.0715 | 102.2048
3.5 | 0.7773 | 0.00787 | -0.0695 | 98.7675
4 | 0.8357 | 0.00887 | -0.0673 | 94.2165
4.5 | 0.8935 | 0.01004 | -0.0648 | 88.994
5 | 0.9496 | 0.01146 | -0.0617 | 82.8621
5.5 | 1.0027 | 0.01338 | -0.0573 | 74.9402
6 | 1.0475 | 0.01617 | -0.0512 | 64.7805
6.5 | 1.0783 | 0.02082 | -0.0436 | 51.7915
7 | 1.0947 | 0.02683 | -0.0358 | 40.8013
7.5 | 1.0802 | 0.03324 | -0.0268 | 32.497
8 | 1.0511 | 0.0404 | -0.0213 | 26.0173
8.5 | 1.017 | 0.05029 | -0.0232 | 20.2227
9 | 0.9856 | 0.06386 | -0.0329 | 15.4338
9.5 | 0.9605 | 0.08046 | -0.045 | 11.9376
10 | 0.9372 | 0.09653 | -0.0542 | 9.7089
10.5 | 0.9214 | 0.111 | -0.0623 | 8.3009
11 | 0.9125 | 0.12472 | -0.0697 | 7.3164
11.5 | 0.9106 | 0.13779 | -0.0767 | 6.6086
12 | 0.913 | 0.15038 | -0.0834 | 6.0713
12.5 | 0.9199 | 0.16244 | -0.0898 | 5.663
13 | 0.9301 | 0.17413 | -0.096 | 5.3414
13.5 | 0.9428 | 0.18534 | -0.1019 | 5.0869
14 | 0.9576 | 0.19702 | -0.1079 | 4.8604
14.5 | 0.9746 | 0.20735 | -0.1135 | 4.7003
15 | 0.9932 | 0.21687 | -0.1187 | 4.5797
15.5 | 1.013 | 0.22606 | -0.1236 | 4.4811
16 | 1.0303 | 0.237 | -0.1289 | 4.3473
16.5 | 1.0507 | 0.247 | -0.1344 | 4.2538
17 | 1.0714 | 0.25686 | -0.1401 | 4.1711
17.5 | 1.0921 | 0.26653 | -0.1459 | 4.0975
18 | 1.113 | 0.27626 | -0.1526 | 4.0288
18.5 | 1.1353 | 0.28613 | -0.1585 | 3.9678
19 | 1.1569 | 0.29566 | -0.1642 | 3.9129
19.5 | 1.1784 | 0.30503 | -0.1699 | 3.8632
20 | 1.1997 | 0.3141 | -0.1755 | 3.8195

## 41. Re 1M Mach 0.00 (1)
BIGFOIL.COM POLAR EXPORT
HN-979
HN-979 |  |  |  | Cl Max: | 1.001 | at alpha= | 7 | deg
JavaFoil+Calcfoil stall+Eppler ext transition |  |  |  | L/D Max: | 131.353 | at alpha= | 4 | deg
Re: | 1000000 |  |  | Cd Min: | 0.00533 | at alpha= | 1.5 | deg
Mach: | 0 |  |  | Cl=0 at alpha= | -2.8362 | deg
|  |  |  | @ Cl=0.1, Cd= | 0.0063088
|  |  |  | @ Cl=0.4, Cd= | 0.0054421
|  |  |  | @ Cl=0.6, Cd= | 0.0863
alpha (deg) | Cl | Cd | Cm | Cl/Cd
-14 | -0.266 | 0.10839 | -0.025 | -2.451
-13.5 | -0.282 | 0.10336 | -0.025 | -2.729
-13 | -0.299 | 0.09765 | -0.024 | -3.059
-12.5 | -0.315 | 0.0928 | -0.024 | -3.399
-12 | -0.332 | 0.08755 | -0.024 | -3.787
-11.5 | -0.347 | 0.08447 | -0.024 | -4.106
-11 | -0.361 | 0.07887 | -0.023 | -4.572
-10.5 | -0.372 | 0.07421 | -0.023 | -5.014
-10 | -0.381 | 0.06864 | -0.022 | -5.544
-9.5 | -0.385 | 0.06477 | -0.023 | -5.95
-9 | -0.386 | 0.06036 | -0.022 | -6.387
-8.5 | -0.381 | 0.05647 | -0.023 | -6.739
-8 | -0.366 | 0.05253 | -0.023 | -6.973
-7.5 | -0.347 | 0.04905 | -0.022 | -7.075
-7 | -0.323 | 0.04699 | -0.021 | -6.882
-6.5 | -0.295 | 0.04391 | -0.021 | -6.728
-6 | -0.263 | 0.04097 | -0.021 | -6.428
-5.5 | -0.228 | 0.03849 | -0.023 | -5.921
-5 | -0.236 | 0.00794 | -0.065 | -29.737
-4.5 | -0.185 | 0.00787 | -0.066 | -23.492
-4 | -0.131 | 0.00766 | -0.066 | -17.104
-3.5 | -0.075 | 0.00783 | -0.066 | -9.645
-3 | -0.019 | 0.00784 | -0.067 | -2.374
-2.5 | 0.039 | 0.00623 | -0.067 | 6.262
-2 | 0.097 | 0.00633 | -0.067 | 15.335
-1.5 | 0.155 | 0.00592 | -0.068 | 26.209
-1 | 0.213 | 0.00568 | -0.068 | 37.569
-0.5 | 0.271 | 0.00573 | -0.068 | 47.326
0 | 0.329 | 0.00557 | -0.068 | 59.176
0.5 | 0.387 | 0.00546 | -0.069 | 70.933
1 | 0.445 | 0.00538 | -0.069 | 82.809
1.5 | 0.503 | 0.00533 | -0.069 | 94.392
2 | 0.56 | 0.00535 | -0.07 | 104.837
2.5 | 0.618 | 0.00542 | -0.07 | 114
3 | 0.675 | 0.00543 | -0.07 | 124.253
3.5 | 0.731 | 0.00561 | -0.07 | 130.328
4 | 0.785 | 0.00597 | -0.071 | 131.353
4.5 | 0.836 | 0.00673 | -0.071 | 124.235
5 | 0.884 | 0.00813 | -0.071 | 108.819
5.5 | 0.925 | 0.0084 | -0.071 | 110.112
6 | 0.959 | 0.00858 | -0.072 | 111.818
6.5 | 0.985 | 0.00889 | -0.072 | 110.768
7 | 1.001 | 0.00899 | -0.072 | 111.295
7.5 | 0.806 | 0.04804 | -0.024 | 16.784
8 | 0.803 | 0.05125 | -0.024 | 15.668
8.5 | 0.792 | 0.05541 | -0.024 | 14.286
9 | 0.773 | 0.05898 | -0.024 | 13.105
9.5 | 0.748 | 0.06324 | -0.024 | 11.826
10 | 0.718 | 0.06723 | -0.025 | 10.677
10.5 | 0.684 | 0.07223 | -0.027 | 9.469
11 | 0.647 | 0.07621 | -0.028 | 8.492
11.5 | 0.609 | 0.08164 | -0.029 | 7.461
12 | 0.57 | 0.0863 | -0.029 | 6.61

## 42. Re 1M Mach 0.00 (2)
BIGFOIL.COM POLAR EXPORT
HN-979
HN-979 |  |  |  | Cl Max: | 1.2213 | at alpha= | 10.5 | deg
XFOIL ncrit=9 |  |  |  | L/D Max: | 109.086 | at alpha= | 2.5 | deg
Re: | 1000000 |  |  | Cd Min: | 0.19644 | at alpha= | 15.5 | deg
Mach: | 0 |  |  | Cl=0 at alpha= | -2.8543 | deg
|  |  |  | @ Cl=0.1, Cd= | 0.0053373
|  |  |  | @ Cl=0.4, Cd= | 0.0041476
|  |  |  | @ Cl=0.6, Cd= | 0.0055097
alpha (deg) | Cl | Cd | Cm | Cl/Cd
-6.5 | -0.4667 | 0.01881 | -0.0587 | -24.8113
-6 | -0.4045 | 0.01651 | -0.0613 | -24.5003
-5.5 | -0.3392 | 0.01374 | -0.064 | -24.687
-5 | -0.2711 | 0.01171 | -0.0669 | -23.1512
-4.5 | -0.2116 | 0.00926 | -0.0679 | -22.851
-4 | -0.143 | 0.00835 | -0.0708 | -17.1257
-3.5 | -0.0783 | 0.00748 | -0.0726 | -10.4679
-3 | -0.0167 | 0.00676 | -0.0738 | -2.4704
-2.5 | 0.0406 | 0.00608 | -0.0743 | 6.6776
-2 | 0.0951 | 0.00539 | -0.0742 | 17.6438
-1.5 | 0.149 | 0.00481 | -0.0739 | 30.9771
-1 | 0.202 | 0.00444 | -0.0732 | 45.4955
-0.5 | 0.2541 | 0.00421 | -0.0721 | 60.3563
0 | 0.3047 | 0.0041 | -0.0706 | 74.3171
0.5 | 0.3522 | 0.00408 | -0.0683 | 86.3235
1 | 0.4158 | 0.00417 | -0.0697 | 99.7122
1.5 | 0.4696 | 0.00446 | -0.0693 | 105.2915
2.5 | 0.5727 | 0.00525 | -0.0676 | 109.0857
3 | 0.6242 | 0.00574 | -0.0668 | 108.7456
3.5 | 0.675 | 0.00635 | -0.066 | 106.2992
4 | 0.7253 | 0.00706 | -0.0652 | 102.7337
4.5 | 0.7749 | 0.0079 | -0.0643 | 98.0886
5 | 0.8239 | 0.00882 | -0.0634 | 93.4127
5.5 | 0.8725 | 0.00981 | -0.0624 | 88.9399
6 | 0.9218 | 0.0107 | -0.0614 | 86.1495
6.5 | 0.9694 | 0.01189 | -0.06 | 81.5307
7 | 1.0129 | 0.01372 | -0.0577 | 73.8265
7.5 | 1.0601 | 0.01484 | -0.0564 | 71.4353
8 | 1.1027 | 0.0166 | -0.0543 | 66.4277
8.5 | 1.1445 | 0.01842 | -0.0522 | 62.1336
9 | 1.1843 | 0.02043 | -0.0499 | 57.9687
9.5 | 1.2131 | 0.02404 | -0.0464 | 50.4617
10 | 1.2184 | 0.03137 | -0.0401 | 38.8397
10.5 | 1.2213 | 0.03678 | -0.0344 | 33.2055
11 | 1.2078 | 0.04113 | -0.0269 | 29.3654
11.5 | 1.1812 | 0.04725 | -0.022 | 24.9989
12 | 1.1535 | 0.05524 | -0.0219 | 20.8816
12.5 | 1.1245 | 0.06626 | -0.0273 | 16.971
13 | 1.0911 | 0.0823 | -0.0383 | 13.2576
13.5 | 1.0517 | 0.10413 | -0.0527 | 10.0999
14 | 0.9059 | 0.16805 | -0.0819 | 5.3907
14.5 | 0.9119 | 0.1786 | -0.0872 | 5.1058
15 | 0.9211 | 0.18792 | -0.0921 | 4.9016
15.5 | 0.9322 | 0.19644 | -0.0968 | 4.7455

## 43. Re 1M Mach 0.10 (1)
BIGFOIL.COM POLAR EXPORT
HN-979
HN-979 |  |  |  | Cl Max: | 0.986 | at alpha= | 6.5 | deg
JavaFoil+Calcfoil stall+Eppler ext transition |  |  |  | L/D Max: | 131.059 | at alpha= | 4 | deg
Re: | 1000000 |  |  | Cd Min: | 0.00535 | at alpha= | 1.5 | deg
Mach: | 0.1 |  |  | Cl=0 at alpha= | -2.8362 | deg
|  |  |  | @ Cl=0.1, Cd= | 0.0063455
|  |  |  | @ Cl=0.4, Cd= | 0.0054648
|  |  |  | @ Cl=0.6, Cd= | 0.08212
alpha (deg) | Cl | Cd | Cm | Cl/Cd
-14 | -0.23 | 0.11061 | -0.025 | -2.083
-13.5 | -0.249 | 0.10454 | -0.025 | -2.378
-13 | -0.267 | 0.09882 | -0.025 | -2.705
-12.5 | -0.286 | 0.09406 | -0.024 | -3.044
-12 | -0.305 | 0.08858 | -0.024 | -3.446
-11.5 | -0.323 | 0.08671 | -0.024 | -3.73
-11 | -0.34 | 0.0797 | -0.024 | -4.269
-10.5 | -0.355 | 0.07495 | -0.023 | -4.735
-10 | -0.367 | 0.07004 | -0.023 | -5.234
-9.5 | -0.374 | 0.06485 | -0.023 | -5.773
-9 | -0.377 | 0.06075 | -0.023 | -6.211
-8.5 | -0.375 | 0.05668 | -0.023 | -6.614
-8 | -0.362 | 0.05257 | -0.022 | -6.892
-7.5 | -0.345 | 0.04924 | -0.022 | -7.001
-7 | -0.322 | 0.04635 | -0.022 | -6.951
-6.5 | -0.295 | 0.04409 | -0.022 | -6.691
-6 | -0.264 | 0.04118 | -0.021 | -6.4
-5.5 | -0.228 | 0.03858 | -0.023 | -5.919
-5 | -0.19 | 0.03604 | -0.028 | -5.279
-4.5 | -0.186 | 0.00793 | -0.066 | -23.392
-4 | -0.132 | 0.00766 | -0.066 | -17.179
-3.5 | -0.076 | 0.00784 | -0.067 | -9.675
-3 | -0.019 | 0.0076 | -0.067 | -2.462
-2.5 | 0.039 | 0.00625 | -0.067 | 6.279
-2 | 0.098 | 0.00636 | -0.068 | 15.338
-1.5 | 0.156 | 0.00594 | -0.068 | 26.252
-1 | 0.214 | 0.0057 | -0.068 | 37.644
-0.5 | 0.273 | 0.00575 | -0.068 | 47.409
0 | 0.331 | 0.00558 | -0.069 | 59.27
0.5 | 0.389 | 0.00548 | -0.069 | 71.033
1 | 0.447 | 0.0054 | -0.069 | 82.918
1.5 | 0.505 | 0.00535 | -0.07 | 94.513
2 | 0.563 | 0.00537 | -0.07 | 104.895
2.5 | 0.621 | 0.00544 | -0.07 | 114.092
3 | 0.678 | 0.00546 | -0.07 | 124.195
3.5 | 0.734 | 0.00564 | -0.071 | 130.193
4 | 0.788 | 0.00602 | -0.071 | 131.059
4.5 | 0.84 | 0.00685 | -0.071 | 122.633
5 | 0.888 | 0.00816 | -0.072 | 108.834
5.5 | 0.929 | 0.00844 | -0.072 | 109.976
6 | 0.962 | 0.00862 | -0.072 | 111.563
6.5 | 0.986 | 0.00894 | -0.072 | 110.287
7 | 0.802 | 0.04487 | -0.029 | 17.88
7.5 | 0.803 | 0.04815 | -0.024 | 16.685
8 | 0.797 | 0.05143 | -0.024 | 15.496
8.5 | 0.782 | 0.05566 | -0.024 | 14.049
9 | 0.759 | 0.05926 | -0.024 | 12.806
9.5 | 0.729 | 0.0639 | -0.024 | 11.411
10 | 0.694 | 0.0676 | -0.027 | 10.271
10.5 | 0.655 | 0.07242 | -0.027 | 9.046
11 | 0.614 | 0.07695 | -0.028 | 7.973
11.5 | 0.571 | 0.08212 | -0.029 | 6.952

## 44. Re 1M Mach 0.10 (2)
BIGFOIL.COM POLAR EXPORT
HN-979
HN-979 |  |  |  | Cl Max: | 1.2141 | at alpha= | 10 | deg
XFOIL ncrit=9 |  |  |  | L/D Max: | 109.222 | at alpha= | 2.5 | deg
Re: | 1000000 |  |  | Cd Min: | 0.18937 | at alpha= | 15 | deg
Mach: | 0.1 |  |  | Cl=0 at alpha= | -2.8564 | deg
|  |  |  | @ Cl=0.1, Cd= | 0.0053627
|  |  |  | @ Cl=0.4, Cd= | 0.0041627
|  |  |  | @ Cl=0.6, Cd= | 0.0055055
alpha (deg) | Cl | Cd | Cm | Cl/Cd
-6.5 | -0.4677 | 0.02073 | -0.0591 | -22.5615
-6 | -0.4066 | 0.01707 | -0.0619 | -23.8196
-5.5 | -0.3408 | 0.01412 | -0.0647 | -24.136
-5 | -0.2722 | 0.01184 | -0.0676 | -22.9899
-4.5 | -0.2126 | 0.0094 | -0.0685 | -22.617
-4 | -0.1434 | 0.00839 | -0.0713 | -17.0918
-3.5 | -0.0792 | 0.0075 | -0.073 | -10.56
-3 | -0.0164 | 0.00679 | -0.0743 | -2.4153
-2.5 | 0.0407 | 0.0061 | -0.0746 | 6.6721
-2 | 0.0955 | 0.00541 | -0.0745 | 17.6525
-1.5 | 0.1497 | 0.00484 | -0.0742 | 30.9298
-1 | 0.203 | 0.00446 | -0.0735 | 45.5157
-0.5 | 0.2554 | 0.00423 | -0.0725 | 60.3783
0 | 0.3064 | 0.00412 | -0.071 | 74.3689
0.5 | 0.3543 | 0.00409 | -0.0687 | 86.6259
1 | 0.4172 | 0.00419 | -0.0698 | 99.5704
1.5 | 0.4719 | 0.00448 | -0.0695 | 105.3348
2 | 0.5238 | 0.00483 | -0.0687 | 108.4472
2.5 | 0.5756 | 0.00527 | -0.0678 | 109.222
3 | 0.6274 | 0.00577 | -0.067 | 108.7348
3.5 | 0.6784 | 0.0064 | -0.0662 | 106
4 | 0.7291 | 0.00711 | -0.0654 | 102.5457
4.5 | 0.7788 | 0.00797 | -0.0644 | 97.7164
5 | 0.8281 | 0.0089 | -0.0634 | 93.0449
5.5 | 0.8771 | 0.00988 | -0.0624 | 88.7753
6 | 0.9267 | 0.01078 | -0.0614 | 85.9647
6.5 | 0.9746 | 0.01202 | -0.0598 | 81.0815
7 | 1.0181 | 0.01388 | -0.0575 | 73.3501
7.5 | 1.0649 | 0.01513 | -0.0559 | 70.3833
8 | 1.1071 | 0.01703 | -0.0535 | 65.0088
8.5 | 1.1486 | 0.01897 | -0.0513 | 60.5482
9 | 1.1877 | 0.02114 | -0.0488 | 56.1826
9.5 | 1.2095 | 0.026 | -0.0443 | 46.5192
10 | 1.2141 | 0.03276 | -0.0381 | 37.0604
10.5 | 1.2084 | 0.03804 | -0.0312 | 31.7666
11 | 1.1891 | 0.04291 | -0.0243 | 27.7115
11.5 | 1.1569 | 0.05031 | -0.0212 | 22.9954
12 | 1.1256 | 0.06013 | -0.0241 | 18.7194
12.5 | 1.0968 | 0.07324 | -0.0325 | 14.9754
13 | 1.0651 | 0.09134 | -0.0451 | 11.6608
13.5 | 1.0191 | 0.11652 | -0.0599 | 8.7461
14 | 0.9058 | 0.16956 | -0.083 | 5.3421
14.5 | 0.9124 | 0.18006 | -0.0883 | 5.0672
15 | 0.922 | 0.18937 | -0.0932 | 4.8688

## 45. Re 1M Mach 0.25 (1)
BIGFOIL.COM POLAR EXPORT
HN-979
HN-979 |  |  |  | Cl Max: | 0.987 | at alpha= | 6.5 | deg
JavaFoil+Calcfoil stall+Eppler ext transition |  |  |  | L/D Max: | 129.565 | at alpha= | 3.5 | deg
Re: | 1000000 |  |  | Cd Min: | 0.00546 | at alpha= | 1.5 | deg
Mach: | 0.25 |  |  | Cl=0 at alpha= | -2.839 | deg
|  |  |  | @ Cl=0.1, Cd= | 0.00651
|  |  |  | @ Cl=0.4, Cd= | 0.08634
|  |  |  | @ Cl=0.6, Cd= | 0.08634
alpha (deg) | Cl | Cd | Cm | Cl/Cd
-13 | -0.057 | 0.0978 | -0.027 | -0.579
-12.5 | -0.054 | 0.09161 | -0.027 | -0.588
-12 | -0.051 | 0.08809 | -0.027 | -0.58
-11.5 | -0.048 | 0.08366 | -0.027 | -0.578
-11 | -0.14 | 0.07946 | -0.026 | -1.763
-10.5 | -0.194 | 0.10529 | -0.024 | -1.843
-10 | -0.239 | 0.07607 | -0.025 | -3.141
-9.5 | -0.276 | 0.06872 | -0.025 | -4.021
-9 | -0.305 | 0.063 | -0.024 | -4.847
-8.5 | -0.325 | 0.05846 | -0.024 | -5.56
-8 | -0.329 | 0.05421 | -0.024 | -6.061
-7.5 | -0.323 | 0.05048 | -0.023 | -6.407
-7 | -0.31 | 0.04715 | -0.023 | -6.582
-6.5 | -0.29 | 0.04406 | -0.024 | -6.581
-6 | -0.263 | 0.04151 | -0.023 | -6.33
-5.5 | -0.23 | 0.03904 | -0.022 | -5.89
-5 | -0.193 | 0.03664 | -0.025 | -5.26
-4.5 | -0.189 | 0.00798 | -0.068 | -23.705
-4 | -0.135 | 0.00778 | -0.068 | -17.307
-3.5 | -0.078 | 0.00793 | -0.068 | -9.797
-3 | -0.019 | 0.00766 | -0.069 | -2.506
-2.5 | 0.04 | 0.00644 | -0.069 | 6.254
-2 | 0.1 | 0.00651 | -0.069 | 15.398
-1.5 | 0.16 | 0.00606 | -0.07 | 26.435
-1 | 0.22 | 0.00581 | -0.07 | 37.896
-0.5 | 0.28 | 0.00587 | -0.07 | 47.784
0 | 0.34 | 0.00569 | -0.071 | 59.742
0.5 | 0.4 | 0.00559 | -0.071 | 71.59
1 | 0.46 | 0.0055 | -0.071 | 83.563
1.5 | 0.519 | 0.00546 | -0.072 | 95.061
2 | 0.579 | 0.0055 | -0.072 | 105.231
2.5 | 0.638 | 0.00557 | -0.072 | 114.508
3 | 0.697 | 0.00571 | -0.072 | 122.057
3.5 | 0.754 | 0.00582 | -0.073 | 129.565
4 | 0.809 | 0.00627 | -0.073 | 129.056
4.5 | 0.862 | 0.00743 | -0.073 | 115.894
5 | 0.909 | 0.00835 | -0.073 | 108.861
5.5 | 0.946 | 0.00867 | -0.074 | 109.195
6 | 0.974 | 0.00897 | -0.074 | 108.535
6.5 | 0.987 | 0.00919 | -0.074 | 107.482
7 | 0.789 | 0.04608 | -0.024 | 17.125
7.5 | 0.773 | 0.04984 | -0.024 | 15.514
8 | 0.742 | 0.0532 | -0.024 | 13.944
8.5 | 0.695 | 0.05784 | -0.024 | 12.023
9 | 0.635 | 0.06111 | -0.028 | 10.392
9.5 | 0.562 | 0.06588 | -0.029 | 8.531
10 | 0.479 | 0.07017 | -0.029 | 6.828
10.5 | 0.388 | 0.07576 | -0.03 | 5.127
11 | 0.29 | 0.08064 | -0.03 | 3.593
11.5 | 0.166 | 0.08634 | -0.031 | 1.927

## 46. Re 1M Mach 0.25 (2)
BIGFOIL.COM POLAR EXPORT
HN-979
HN-979 |  |  |  | Cl Max: | 1.1885 | at alpha= | 9.5 | deg
XFOIL ncrit=9 |  |  |  | L/D Max: | 109.096 | at alpha= | 2.5 | deg
Re: | 1000000 |  |  | Cd Min: | 0.1867 | at alpha= | 14.5 | deg
Mach: | 0.25 |  |  | Cl=0 at alpha= | -2.8392 | deg
|  |  |  | @ Cl=0.1, Cd= | 0.0055204
|  |  |  | @ Cl=0.4, Cd= | 0.0042531
|  |  |  | @ Cl=0.6, Cd= | 0.0055047
alpha (deg) | Cl | Cd | Cm | Cl/Cd
-6 | -0.4085 | 0.03116 | -0.0624 | -13.1098
-5 | -0.2823 | 0.01301 | -0.0704 | -21.6987
-4.5 | -0.198 | 0.00171 | -0.0729 | -115.7895
-4 | -0.1349 | 0.00135 | -0.0742 | -99.9259
-3.5 | -0.0824 | 0.00767 | -0.0753 | -10.7432
-3 | -0.0192 | 0.00693 | -0.0761 | -2.7706
-2.5 | 0.0405 | 0.00623 | -0.0765 | 6.5008
-2 | 0.0981 | 0.00554 | -0.0765 | 17.7076
-1.5 | 0.1534 | 0.00497 | -0.0761 | 30.8652
-1 | 0.2083 | 0.00456 | -0.0753 | 45.6798
-0.5 | 0.2624 | 0.00433 | -0.0743 | 60.6005
0 | 0.3151 | 0.00422 | -0.0728 | 74.6682
0.5 | 0.365 | 0.0042 | -0.0706 | 86.9048
1 | 0.4243 | 0.00429 | -0.0704 | 98.9044
1.5 | 0.4843 | 0.00459 | -0.0709 | 105.512
2 | 0.538 | 0.00495 | -0.07 | 108.6869
2.5 | 0.5913 | 0.00542 | -0.069 | 109.0959
3 | 0.6447 | 0.00594 | -0.0681 | 108.5354
3.5 | 0.6973 | 0.00661 | -0.0671 | 105.4917
4 | 0.7496 | 0.00737 | -0.0661 | 101.7096
4.5 | 0.801 | 0.00826 | -0.0649 | 96.9734
5 | 0.8517 | 0.00929 | -0.0636 | 91.6792
5.5 | 0.9025 | 0.01032 | -0.0623 | 87.4516
6 | 0.9521 | 0.01161 | -0.0604 | 82.0069
6.5 | 1.0024 | 0.01282 | -0.0585 | 78.1903
7 | 1.0454 | 0.01501 | -0.0554 | 69.6469
7.5 | 1.089 | 0.01709 | -0.0525 | 63.7215
8 | 1.128 | 0.01995 | -0.0489 | 56.5414
8.5 | 1.1637 | 0.0232 | -0.0452 | 50.1595
9 | 1.1867 | 0.02783 | -0.0402 | 42.641
9.5 | 1.1885 | 0.03381 | -0.0337 | 35.1523
10 | 1.16 | 0.04013 | -0.0248 | 28.9061
10.5 | 1.1213 | 0.04813 | -0.0207 | 23.2973
11 | 1.0799 | 0.05951 | -0.0243 | 18.1465
11.5 | 1.0496 | 0.07388 | -0.0347 | 14.2068
12 | 1.014 | 0.09479 | -0.0489 | 10.6973
12.5 | 0.9435 | 0.12626 | -0.0644 | 7.4727
13 | 0.9199 | 0.14507 | -0.0738 | 6.3411
13.5 | 0.9125 | 0.15979 | -0.0812 | 5.7106
14 | 0.9093 | 0.17617 | -0.0884 | 5.1615
14.5 | 0.9185 | 0.1867 | -0.0938 | 4.9197

## 47. Re 1M Mach 0.50 (1)
BIGFOIL.COM POLAR EXPORT
HN-979
HN-979 |  |  |  | Cl Max: | 1.229 | at alpha= | 20 | deg
JavaFoil+Calcfoil stall+Eppler ext transition |  |  |  | L/D Max: | 125.708 | at alpha= | 3.5 | deg
Re: | 1000000 |  |  | Cd Min: | 0.00598 | at alpha= | 1 | deg
Mach: | 0.5 |  |  | Cl=0 at alpha= | -2.8409 | deg
|  |  |  | @ Cl=0.1, Cd= | 0.0067903
|  |  |  | @ Cl=0.4, Cd= | 0.0061312
|  |  |  | @ Cl=0.6, Cd= | 0.071359
alpha (deg) | Cl | Cd | Cm | Cl/Cd
-20 | -0.887 | 0.19698 | -0.036 | -4.502
-19.5 | -0.862 | 0.1894 | -0.036 | -4.552
-19 | -0.837 | 0.18586 | -0.036 | -4.506
-18.5 | -0.813 | 0.17705 | -0.036 | -4.59
-18 | -0.788 | 0.17242 | -0.036 | -4.569
-17.5 | -0.762 | 0.16865 | -0.035 | -4.516
-17 | -0.736 | 0.16191 | -0.035 | -4.545
-16.5 | -0.711 | 0.1583 | -0.035 | -4.49
-16 | -0.686 | 0.15384 | -0.035 | -4.457
-15.5 | -0.66 | 0.14977 | -0.035 | -4.41
-15 | -0.635 | 0.14479 | -0.036 | -4.387
-14.5 | -0.608 | 0.1339 | -0.034 | -4.544
-14 | -0.583 | 0.13109 | -0.034 | -4.448
-13.5 | -0.558 | 0.12733 | -0.034 | -4.379
-13 | -0.532 | 0.1237 | -0.034 | -4.302
-12.5 | -0.506 | 0.11771 | -0.034 | -4.3
-12 | -0.48 | 0.11248 | -0.032 | -4.267
-11.5 | -0.454 | 0.10868 | -0.033 | -4.18
-11 | -0.429 | 0.10548 | -0.033 | -4.062
-10.5 | -0.403 | 0.1024 | -0.033 | -3.932
-10 | -0.376 | 0.09665 | -0.031 | -3.893
-9.5 | -0.35 | 0.08996 | -0.031 | -3.894
-9 | -0.324 | 0.08852 | -0.031 | -3.664
-8.5 | -0.298 | 0.08445 | -0.031 | -3.533
-8 | -0.272 | 0.06722 | -0.03 | -4.046
-7.5 | -0.246 | 0.0563 | -0.03 | -4.367
-7 | -0.22 | 0.05014 | -0.03 | -4.382
-6.5 | -0.194 | 0.0456 | -0.031 | -4.244
-6 | -0.167 | 0.04978 | -0.028 | -3.356
-5.5 | -0.141 | 0.0422 | -0.028 | -3.335
-5 | -0.17 | 0.03889 | -0.028 | -4.375
-4.5 | -0.156 | 0.03656 | -0.026 | -4.274
-4 | -0.116 | 0.03424 | -0.027 | -3.4
-3.5 | -0.086 | 0.00797 | -0.077 | -10.73
-3 | -0.021 | 0.00809 | -0.077 | -2.637
-2.5 | 0.045 | 0.0078 | -0.077 | 5.753
-2 | 0.112 | 0.00657 | -0.078 | 17.025
-1.5 | 0.179 | 0.00666 | -0.078 | 26.889
-1 | 0.246 | 0.00632 | -0.078 | 38.986
-0.5 | 0.313 | 0.00616 | -0.079 | 50.844
0 | 0.38 | 0.00617 | -0.079 | 61.633
0.5 | 0.447 | 0.00604 | -0.079 | 74.008
1 | 0.514 | 0.00598 | -0.08 | 85.926
1.5 | 0.58 | 0.006 | -0.08 | 96.731
2 | 0.647 | 0.00605 | -0.08 | 106.852
2.5 | 0.712 | 0.00621 | -0.081 | 114.68
3 | 0.777 | 0.00643 | -0.081 | 120.897
3.5 | 0.84 | 0.00668 | -0.081 | 125.708
4 | 0.898 | 0.00768 | -0.082 | 116.816
4.5 | 0.948 | 0.00913 | -0.082 | 103.843
5 | 0.98 | 0.00946 | -0.082 | 103.591
5.5 | 0.766 | 0.03978 | -0.027 | 19.259
6 | 0.472 | 0.04571 | -0.027 | 10.319
6.5 | 0.5 | 0.04621 | -0.036 | 10.814
7 | 0.526 | 0.05301 | -0.031 | 9.914
7.5 | 0.553 | 0.05311 | -0.034 | 10.408
8 | 0.579 | 0.06033 | -0.033 | 9.603
8.5 | 0.606 | 0.07451 | -0.033 | 8.133
9 | 0.633 | 0.09025 | -0.036 | 7.017
9.5 | 0.66 | 0.09524 | -0.036 | 6.929
10 | 0.687 | 0.09849 | -0.037 | 6.975
10.5 | 0.714 | 0.10205 | -0.039 | 6.999
11 | 0.741 | 0.10513 | -0.039 | 7.047
11.5 | 0.768 | 0.11058 | -0.04 | 6.945
12 | 0.796 | 0.11899 | -0.042 | 6.686
12.5 | 0.822 | 0.12239 | -0.042 | 6.717
13 | 0.849 | 0.12474 | -0.043 | 6.805
13.5 | 0.877 | 0.13274 | -0.045 | 6.608
14 | 0.904 | 0.13674 | -0.045 | 6.608
14.5 | 0.93 | 0.14261 | -0.046 | 6.522
15 | 0.957 | 0.14896 | -0.046 | 6.427
15.5 | 0.986 | 0.15528 | -0.048 | 6.347
16 | 1.012 | 0.15958 | -0.048 | 6.342
16.5 | 1.039 | 0.16184 | -0.049 | 6.418
17 | 1.065 | 0.16824 | -0.049 | 6.333
17.5 | 1.094 | 0.17246 | -0.051 | 6.344
18 | 1.12 | 0.17716 | -0.051 | 6.325
18.5 | 1.147 | 0.18343 | -0.052 | 6.251
19 | 1.173 | 0.18992 | -0.052 | 6.176
19.5 | 1.2 | 0.19695 | -0.053 | 6.095
20 | 1.229 | 0.2017 | -0.054 | 6.092

## 48. Re 1M Mach 0.50 (2)
BIGFOIL.COM POLAR EXPORT
HN-979
HN-979 |  |  |  | Cl Max: | 1.2 | at alpha= | 20 | deg
XFOIL ncrit=9 |  |  |  | L/D Max: | 109.18 | at alpha= | 2 | deg
Re: | 1000000 |  |  | Cd Min: | 0.31428 | at alpha= | 20 | deg
Mach: | 0.5 |  |  | Cl=0 at alpha= | -2.814 | deg
|  |  |  | @ Cl=0.1, Cd= | 0.0061587
|  |  |  | @ Cl=0.4, Cd= | 0.0046781
|  |  |  | @ Cl=0.6, Cd= | 0.0054956
alpha (deg) | Cl | Cd | Cm | Cl/Cd
-14 | -0.552 | 0.17672 | 0.0051 | -3.1236
-13.5 | -0.5348 | 0.16939 | 0.0021 | -3.1572
-13 | -0.5183 | 0.16193 | -0.0009 | -3.2008
-12.5 | -0.5014 | 0.15425 | -0.0045 | -3.2506
-12 | -0.4875 | 0.14671 | -0.0078 | -3.3229
-11.5 | -0.4742 | 0.13917 | -0.0105 | -3.4073
-11 | -0.4617 | 0.1316 | -0.0131 | -3.5084
-10.5 | -0.4501 | 0.12405 | -0.0156 | -3.6284
-10 | -0.4392 | 0.11653 | -0.0179 | -3.769
-9.5 | -0.4295 | 0.10893 | -0.0202 | -3.9429
-9 | -0.4274 | 0.10049 | -0.0223 | -4.2532
-8.5 | -0.4194 | 0.09383 | -0.0237 | -4.4698
-8 | -0.4134 | 0.08715 | -0.0255 | -4.7435
-7.5 | -0.4115 | 0.0802 | -0.0272 | -5.1309
-7 | -0.4154 | 0.07334 | -0.0284 | -5.664
-6.5 | -0.432 | 0.06695 | -0.0268 | -6.4526
-6 | -0.4179 | 0.0563 | -0.0409 | -7.4227
-5.5 | -0.3645 | 0.04032 | -0.0658 | -9.0402
-5 | -0.3062 | 0.02641 | -0.0795 | -11.5941
-4.5 | -0.2362 | 0.01618 | -0.0866 | -14.5983
-4 | -0.1668 | 0.01116 | -0.087 | -14.9462
-3.5 | -0.0953 | 0.00885 | -0.0866 | -10.7684
-3 | -0.025 | 0.00752 | -0.0862 | -3.3245
-2.5 | 0.0422 | 0.00677 | -0.0855 | 6.2334
-2 | 0.1065 | 0.00609 | -0.0848 | 17.4877
-1.5 | 0.1693 | 0.0055 | -0.0841 | 30.7818
-1 | 0.2313 | 0.00505 | -0.0832 | 45.802
-0.5 | 0.2925 | 0.00477 | -0.082 | 61.3208
0 | 0.3527 | 0.00467 | -0.0805 | 75.5246
0.5 | 0.4109 | 0.00468 | -0.0784 | 87.7991
1 | 0.464 | 0.00475 | -0.0749 | 97.6842
1.5 | 0.5389 | 0.00504 | -0.0766 | 106.9246
2 | 0.5994 | 0.00549 | -0.0752 | 109.1803
2.5 | 0.6599 | 0.00605 | -0.0738 | 109.0744
3 | 0.7205 | 0.0067 | -0.0722 | 107.5373
3.5 | 0.7801 | 0.00753 | -0.0704 | 103.5989
4 | 0.8397 | 0.00845 | -0.0683 | 99.3728
4.5 | 0.8986 | 0.00953 | -0.0659 | 94.2917
5 | 0.956 | 0.01085 | -0.0629 | 88.1106
5.5 | 1.0106 | 0.01267 | -0.0586 | 79.7632
6 | 1.058 | 0.01525 | -0.0527 | 69.377
6.5 | 1.093 | 0.01952 | -0.0452 | 55.9939
7 | 1.1101 | 0.02576 | -0.0371 | 43.0939
7.5 | 1.0989 | 0.03238 | -0.028 | 33.9376
8 | 1.069 | 0.03929 | -0.0212 | 27.2079
8.5 | 1.0359 | 0.04829 | -0.0216 | 21.4516
9 | 1.0023 | 0.06114 | -0.0301 | 16.3935
9.5 | 0.9773 | 0.07726 | -0.0427 | 12.6495
10 | 0.9541 | 0.09352 | -0.0523 | 10.2021
10.5 | 0.9376 | 0.10786 | -0.0607 | 8.6927
11 | 0.9266 | 0.12163 | -0.0685 | 7.6182
11.5 | 0.9214 | 0.13481 | -0.0759 | 6.8348
12 | 0.9205 | 0.14781 | -0.0831 | 6.2276
12.5 | 0.9245 | 0.16038 | -0.0899 | 5.7644
13 | 0.933 | 0.17256 | -0.0963 | 5.4068
14 | 0.9593 | 0.19688 | -0.1086 | 4.8725
15 | 0.9925 | 0.21748 | -0.1192 | 4.5636
15.5 | 1.0122 | 0.22763 | -0.1251 | 4.4467
16 | 1.0329 | 0.23811 | -0.1312 | 4.3379
16.5 | 1.0533 | 0.24783 | -0.1368 | 4.2501
17 | 1.0741 | 0.25731 | -0.1423 | 4.1743
17.5 | 1.095 | 0.2665 | -0.1477 | 4.1088
18 | 1.116 | 0.27549 | -0.1531 | 4.051
18.5 | 1.137 | 0.28447 | -0.158 | 3.9969
19 | 1.1577 | 0.29484 | -0.1636 | 3.9265
19.5 | 1.1789 | 0.30451 | -0.1695 | 3.8715
20 | 1.2 | 0.31428 | -0.1758 | 3.8183

## 49. Re 2M Mach 0.00 (1)
BIGFOIL.COM POLAR EXPORT
HN-979
HN-979 |  |  |  | Cl Max: | 1.007 | at alpha= | 7.5 | deg
JavaFoil+Calcfoil stall+Eppler ext transition |  |  |  | L/D Max: | 136.77 | at alpha= | 4.5 | deg
Re: | 2000000 |  |  | Cd Min: | 0.00529 | at alpha= | 1.5 | deg
Mach: | 0 |  |  | Cl=0 at alpha= | -2.8362 | deg
|  |  |  | @ Cl=0.1, Cd= | 0.0063398
|  |  |  | @ Cl=0.4, Cd= | 0.005351
|  |  |  | @ Cl=0.6, Cd= | 0.08587
alpha (deg) | Cl | Cd | Cm | Cl/Cd
-14.5 | -0.25 | 0.10847 | -0.027 | -2.305
-14 | -0.266 | 0.10207 | -0.027 | -2.607
-13.5 | -0.282 | 0.09691 | -0.027 | -2.915
-13 | -0.299 | 0.09204 | -0.027 | -3.25
-12.5 | -0.316 | 0.0869 | -0.027 | -3.634
-12 | -0.332 | 0.08234 | -0.026 | -4.033
-11.5 | -0.347 | 0.07763 | -0.026 | -4.475
-11 | -0.361 | 0.07305 | -0.026 | -4.944
-10.5 | -0.373 | 0.06871 | -0.025 | -5.422
-10 | -0.381 | 0.065 | -0.024 | -5.86
-9.5 | -0.386 | 0.06122 | -0.025 | -6.299
-9 | -0.386 | 0.05717 | -0.024 | -6.748
-8.5 | -0.381 | 0.05383 | -0.025 | -7.075
-8 | -0.367 | 0.05032 | -0.026 | -7.288
-7.5 | -0.347 | 0.04717 | -0.025 | -7.365
-7 | -0.324 | 0.04436 | -0.025 | -7.298
-6.5 | -0.296 | 0.04196 | -0.025 | -7.049
-6 | -0.264 | 0.03965 | -0.025 | -6.651
-5.5 | -0.284 | 0.0075 | -0.065 | -37.892
-5 | -0.236 | 0.0073 | -0.065 | -32.351
-4.5 | -0.185 | 0.00708 | -0.066 | -26.109
-4 | -0.131 | 0.00729 | -0.066 | -17.971
-3.5 | -0.075 | 0.00735 | -0.066 | -10.274
-3 | -0.019 | 0.00714 | -0.067 | -2.609
-2.5 | 0.039 | 0.00617 | -0.067 | 6.323
-2 | 0.097 | 0.00636 | -0.067 | 15.259
-1.5 | 0.155 | 0.00597 | -0.068 | 26.003
-1 | 0.213 | 0.00596 | -0.068 | 35.795
-0.5 | 0.271 | 0.00567 | -0.068 | 47.851
0 | 0.329 | 0.00547 | -0.068 | 60.168
0.5 | 0.387 | 0.00536 | -0.069 | 72.245
1 | 0.445 | 0.00532 | -0.069 | 83.664
1.5 | 0.503 | 0.00529 | -0.069 | 95.085
2 | 0.56 | 0.00533 | -0.07 | 105.131
2.5 | 0.618 | 0.00536 | -0.07 | 115.193
3 | 0.675 | 0.00547 | -0.07 | 123.245
3.5 | 0.731 | 0.00561 | -0.07 | 130.224
4 | 0.785 | 0.0058 | -0.071 | 135.183
4.5 | 0.836 | 0.00612 | -0.071 | 136.77
5 | 0.884 | 0.0072 | -0.071 | 122.885
5.5 | 0.925 | 0.00744 | -0.071 | 124.305
6 | 0.959 | 0.0076 | -0.072 | 126.188
6.5 | 0.985 | 0.00789 | -0.072 | 124.83
7 | 1.001 | 0.00805 | -0.072 | 124.385
7.5 | 1.007 | 0.00824 | -0.072 | 122.143
8 | 1.003 | 0.00851 | -0.073 | 117.898
8.5 | 0.989 | 0.00886 | -0.073 | 111.592
9 | 0.959 | 0.01423 | -0.073 | 67.408
9.5 | 0.757 | 0.05779 | -0.041 | 13.1
10 | 0.731 | 0.0596 | -0.044 | 12.26
10.5 | 0.691 | 0.06613 | -0.04 | 10.451
11 | 0.655 | 0.06937 | -0.042 | 9.441
11.5 | 0.614 | 0.07575 | -0.039 | 8.102
12 | 0.575 | 0.08008 | -0.039 | 7.179
12.5 | 0.536 | 0.08587 | -0.038 | 6.239

## 50. Re 2M Mach 0.00 (2)
BIGFOIL.COM POLAR EXPORT
HN-979
HN-979 |  |  |  | Cl Max: | 1.3265 | at alpha= | 11 | deg
XFOIL ncrit=9 |  |  |  | L/D Max: | 117.901 | at alpha= | 2.5 | deg
Re: | 2000000 |  |  | Cd Min: | 0.2729 | at alpha= | 20 | deg
Mach: | 0 |  |  | Cl=0 at alpha= | -2.8701 | deg
|  |  |  | @ Cl=0.1, Cd= | 0.0049093
|  |  |  | @ Cl=0.4, Cd= | 0.0040833
|  |  |  | @ Cl=0.6, Cd= | 0.005113
alpha (deg) | Cl | Cd | Cm | Cl/Cd
-20 | -0.7135 | 0.24656 | 0.0425 | -2.8938
-19.5 | -0.6976 | 0.24019 | 0.0389 | -2.9044
-19 | -0.6818 | 0.23381 | 0.0354 | -2.916
-18.5 | -0.6656 | 0.22722 | 0.0321 | -2.9293
-18 | -0.6497 | 0.22057 | 0.0288 | -2.9456
-17.5 | -0.6341 | 0.21379 | 0.0255 | -2.966
-17 | -0.6191 | 0.20694 | 0.0223 | -2.9917
-16.5 | -0.6047 | 0.20003 | 0.0192 | -3.023
-16 | -0.5909 | 0.19298 | 0.0162 | -3.062
-15.5 | -0.5777 | 0.18587 | 0.0133 | -3.1081
-15 | -0.5649 | 0.17862 | 0.0104 | -3.1626
-14.5 | -0.553 | 0.17123 | 0.0076 | -3.2296
-14 | -0.5464 | 0.16268 | 0.0049 | -3.3587
-13.5 | -0.5339 | 0.15661 | 0.0025 | -3.4091
-13 | -0.5227 | 0.14995 | 0 | -3.4858
-12.5 | -0.5129 | 0.1426 | -0.0025 | -3.5968
-12 | -0.5016 | 0.13516 | -0.0053 | -3.7112
-11.5 | -0.4922 | 0.12789 | -0.0079 | -3.8486
-11 | -0.4842 | 0.12044 | -0.0104 | -4.0203
-10.5 | -0.4768 | 0.11302 | -0.013 | -4.2187
-10 | -0.4707 | 0.10545 | -0.0157 | -4.4637
-9.5 | -0.4666 | 0.09764 | -0.0184 | -4.7788
-9 | -0.4645 | 0.08989 | -0.0212 | -5.1674
-8.5 | -0.4669 | 0.08207 | -0.0238 | -5.689
-8 | -0.4785 | 0.0748 | -0.0253 | -6.3971
-7.5 | -0.5488 | 0.01331 | -0.0648 | -41.2322
-7 | -0.4874 | 0.01218 | -0.0667 | -40.0164
-6.5 | -0.4233 | 0.01153 | -0.0689 | -36.7129
-6 | -0.3579 | 0.01045 | -0.0714 | -34.2488
-5.5 | -0.2923 | 0.0096 | -0.0738 | -30.4479
-5 | -0.2387 | 0.00751 | -0.0736 | -31.7843
-4.5 | -0.1803 | 0.00698 | -0.0742 | -25.8309
-4 | -0.1237 | 0.00652 | -0.0742 | -18.9724
-3 | -0.014 | 0.00567 | -0.0735 | -2.4691
-2.5 | 0.0399 | 0.00535 | -0.0731 | 7.4579
-2 | 0.0936 | 0.00495 | -0.0727 | 18.9091
-1.5 | 0.1471 | 0.00461 | -0.0724 | 31.9089
-1 | 0.2004 | 0.0043 | -0.072 | 46.6047
-0.5 | 0.2539 | 0.00413 | -0.0716 | 61.477
0 | 0.3071 | 0.00403 | -0.0711 | 76.2035
0.5 | 0.3601 | 0.00403 | -0.0705 | 89.3548
1 | 0.4125 | 0.0041 | -0.0697 | 100.6098
1.5 | 0.4622 | 0.00421 | -0.0682 | 109.7862
2 | 0.5202 | 0.00444 | -0.0687 | 117.1622
2.5 | 0.573 | 0.00486 | -0.0682 | 117.9012
3 | 0.6253 | 0.00535 | -0.0676 | 116.8785
3.5 | 0.6771 | 0.00593 | -0.067 | 114.1821
4 | 0.7285 | 0.00656 | -0.0664 | 111.0518
4.5 | 0.7795 | 0.00726 | -0.0657 | 107.3691
5 | 0.8299 | 0.00803 | -0.065 | 103.3499
5.5 | 0.8812 | 0.00868 | -0.0643 | 101.5207
6 | 0.9318 | 0.00941 | -0.0635 | 99.0223
6.5 | 0.9821 | 0.01021 | -0.0626 | 96.19
7 | 1.0311 | 0.01119 | -0.0614 | 92.1448
7.5 | 1.0774 | 0.01253 | -0.0597 | 85.9856
8 | 1.1249 | 0.01357 | -0.0585 | 82.8961
8.5 | 1.1722 | 0.01456 | -0.0573 | 80.5082
9 | 1.2171 | 0.01583 | -0.0557 | 76.8857
9.5 | 1.2627 | 0.01685 | -0.0544 | 74.9377
10 | 1.3026 | 0.01856 | -0.0523 | 70.1832
10.5 | 1.3186 | 0.02334 | -0.0467 | 56.4953
11 | 1.3265 | 0.02844 | -0.0407 | 46.6421
11.5 | 1.3153 | 0.03338 | -0.0325 | 39.4038
12 | 1.2941 | 0.03815 | -0.025 | 33.9214
12.5 | 1.2738 | 0.0439 | -0.0214 | 29.0159
13 | 1.247 | 0.05221 | -0.022 | 23.8843
13.5 | 1.2154 | 0.06428 | -0.0282 | 18.9079
14 | 1.185 | 0.07994 | -0.0386 | 14.8236
14.5 | 1.1457 | 0.10056 | -0.0516 | 11.3932
15 | 1.1052 | 0.12231 | -0.0638 | 9.0361
15.5 | 1.0689 | 0.1436 | -0.0752 | 7.4436
16.5 | 0.9534 | 0.21578 | -0.1084 | 4.4184
17 | 0.9666 | 0.22469 | -0.1131 | 4.3019
17.5 | 0.9805 | 0.23333 | -0.1178 | 4.2022
18 | 0.995 | 0.24165 | -0.1225 | 4.1175
18.5 | 1.01 | 0.24971 | -0.1271 | 4.0447
19 | 1.0253 | 0.25755 | -0.1317 | 3.981
19.5 | 1.0408 | 0.26518 | -0.1363 | 3.9249
20 | 1.0572 | 0.2729 | -0.1409 | 3.8739

## 51. Re 2M Mach 0.10 (1)
BIGFOIL.COM POLAR EXPORT
HN-979
HN-979 |  |  |  | Cl Max: | 1.003 | at alpha= | 7.5 | deg
JavaFoil+Calcfoil stall+Eppler ext transition |  |  |  | L/D Max: | 136.561 | at alpha= | 4.5 | deg
Re: | 2000000 |  |  | Cd Min: | 0.00531 | at alpha= | 1.5 | deg
Mach: | 0.1 |  |  | Cl=0 at alpha= | -2.8362 | deg
|  |  |  | @ Cl=0.1, Cd= | 0.0063759
|  |  |  | @ Cl=0.4, Cd= | 0.0053724
|  |  |  | @ Cl=0.6, Cd= | 0.08691
alpha (deg) | Cl | Cd | Cm | Cl/Cd
-14 | -0.231 | 0.10296 | -0.027 | -2.241
-13.5 | -0.249 | 0.09768 | -0.027 | -2.548
-13 | -0.268 | 0.09267 | -0.027 | -2.889
-12.5 | -0.287 | 0.08757 | -0.027 | -3.274
-12 | -0.306 | 0.0832 | -0.027 | -3.674
-11.5 | -0.324 | 0.07774 | -0.027 | -4.166
-11 | -0.341 | 0.07342 | -0.026 | -4.641
-10.5 | -0.355 | 0.0694 | -0.026 | -5.121
-10 | -0.367 | 0.06543 | -0.026 | -5.609
-9.5 | -0.375 | 0.06156 | -0.025 | -6.086
-9 | -0.378 | 0.05738 | -0.025 | -6.581
-8.5 | -0.375 | 0.05408 | -0.025 | -6.937
-8 | -0.363 | 0.05041 | -0.025 | -7.194
-7.5 | -0.345 | 0.04733 | -0.025 | -7.291
-7 | -0.323 | 0.04456 | -0.025 | -7.239
-6.5 | -0.296 | 0.04201 | -0.026 | -7.035
-6 | -0.264 | 0.03971 | -0.025 | -6.646
-5.5 | -0.285 | 0.00748 | -0.065 | -38.111
-5 | -0.237 | 0.00729 | -0.066 | -32.493
-4.5 | -0.186 | 0.00715 | -0.066 | -25.95
-4 | -0.132 | 0.00733 | -0.066 | -17.951
-3.5 | -0.076 | 0.00735 | -0.067 | -10.32
-3 | -0.019 | 0.00717 | -0.067 | -2.609
-2.5 | 0.039 | 0.00619 | -0.067 | 6.339
-2 | 0.098 | 0.00639 | -0.068 | 15.274
-1.5 | 0.156 | 0.00598 | -0.068 | 26.069
-1 | 0.214 | 0.00598 | -0.068 | 35.838
-0.5 | 0.273 | 0.00569 | -0.068 | 47.929
0 | 0.331 | 0.00549 | -0.069 | 60.299
0.5 | 0.389 | 0.00538 | -0.069 | 72.397
1 | 0.447 | 0.00534 | -0.069 | 83.823
1.5 | 0.505 | 0.00531 | -0.07 | 95.257
2 | 0.563 | 0.00535 | -0.07 | 105.269
2.5 | 0.621 | 0.00539 | -0.07 | 115.275
3 | 0.678 | 0.0055 | -0.07 | 123.372
3.5 | 0.734 | 0.00564 | -0.071 | 130.285
4 | 0.788 | 0.00584 | -0.071 | 135.076
4.5 | 0.84 | 0.00615 | -0.071 | 136.561
5 | 0.888 | 0.00723 | -0.072 | 122.895
5.5 | 0.929 | 0.00748 | -0.072 | 124.141
6 | 0.962 | 0.00764 | -0.072 | 125.901
6.5 | 0.986 | 0.00793 | -0.072 | 124.252
7 | 1 | 0.0081 | -0.073 | 123.397
7.5 | 1.003 | 0.00831 | -0.073 | 120.725
8 | 0.995 | 0.00858 | -0.073 | 115.951
8.5 | 0.977 | 0.00894 | -0.073 | 109.284
9 | 0.939 | 0.0146 | -0.073 | 64.305
9.5 | 0.741 | 0.05705 | -0.043 | 12.982
10 | 0.706 | 0.06001 | -0.044 | 11.771
10.5 | 0.663 | 0.06543 | -0.042 | 10.139
11 | 0.62 | 0.07027 | -0.041 | 8.826
11.5 | 0.576 | 0.07543 | -0.04 | 7.635
12 | 0.531 | 0.08106 | -0.039 | 6.556
12.5 | 0.489 | 0.08691 | -0.038 | 5.624

## 52. Re 2M Mach 0.10 (2)
BIGFOIL.COM POLAR EXPORT
HN-979
HN-979 |  |  |  | Cl Max: | 1.3175 | at alpha= | 11 | deg
XFOIL ncrit=9 |  |  |  | L/D Max: | 118.275 | at alpha= | 2.5 | deg
Re: | 2000000 |  |  | Cd Min: | 0.27405 | at alpha= | 20 | deg
Mach: | 0.1 |  |  | Cl=0 at alpha= | -2.8683 | deg
|  |  |  | @ Cl=0.1, Cd= | 0.0049409
|  |  |  | @ Cl=0.4, Cd= | 0.0040977
|  |  |  | @ Cl=0.6, Cd= | 0.0051031
alpha (deg) | Cl | Cd | Cm | Cl/Cd
-20 | -0.7157 | 0.24727 | 0.0428 | -2.8944
-19.5 | -0.6996 | 0.24086 | 0.0392 | -2.9046
-19 | -0.6835 | 0.23443 | 0.0357 | -2.9156
-18.5 | -0.6671 | 0.22779 | 0.0323 | -2.9286
-18 | -0.6511 | 0.22111 | 0.029 | -2.9447
-17.5 | -0.6354 | 0.21431 | 0.0257 | -2.9649
-17 | -0.6201 | 0.20743 | 0.0224 | -2.9894
-16.5 | -0.6056 | 0.20049 | 0.0193 | -3.0206
-16 | -0.5916 | 0.19342 | 0.0163 | -3.0586
-15.5 | -0.5782 | 0.1863 | 0.0133 | -3.1036
-15 | -0.5652 | 0.17905 | 0.0105 | -3.1567
-14.5 | -0.5531 | 0.17164 | 0.0077 | -3.2224
-14 | -0.5462 | 0.16312 | 0.0049 | -3.3485
-13.5 | -0.5335 | 0.15705 | 0.0025 | -3.397
-13 | -0.5221 | 0.15037 | 0 | -3.4721
-12.5 | -0.5121 | 0.14301 | -0.0025 | -3.5809
-12 | -0.5005 | 0.13558 | -0.0053 | -3.6915
-11.5 | -0.4911 | 0.1283 | -0.0079 | -3.8277
-11 | -0.483 | 0.12085 | -0.0104 | -3.9967
-10.5 | -0.4754 | 0.11342 | -0.013 | -4.1915
-10 | -0.4691 | 0.10588 | -0.0156 | -4.4305
-9.5 | -0.4648 | 0.0981 | -0.0184 | -4.738
-9 | -0.4624 | 0.09039 | -0.0211 | -5.1156
-8.5 | -0.4641 | 0.08261 | -0.0237 | -5.618
-7.5 | -0.5489 | 0.01594 | -0.0656 | -34.4354
-7 | -0.4908 | 0.0125 | -0.0674 | -39.264
-6.5 | -0.426 | 0.01182 | -0.0696 | -36.0406
-6 | -0.3601 | 0.01064 | -0.0721 | -33.844
-5.5 | -0.2952 | 0.00972 | -0.0742 | -30.3704
-5 | -0.2402 | 0.00762 | -0.0741 | -31.5223
-4.5 | -0.1818 | 0.00702 | -0.0746 | -25.8974
-4 | -0.1246 | 0.00659 | -0.0747 | -18.9074
-3.5 | -0.0691 | 0.00605 | -0.0743 | -11.4215
-3 | -0.0143 | 0.00569 | -0.0739 | -2.5132
-2.5 | 0.04 | 0.00537 | -0.0735 | 7.4488
-2 | 0.094 | 0.00498 | -0.0731 | 18.8755
-1.5 | 0.1477 | 0.00463 | -0.0727 | 31.9006
-1 | 0.2014 | 0.00432 | -0.0723 | 46.6204
-0.5 | 0.2552 | 0.00415 | -0.0719 | 61.494
0 | 0.3086 | 0.00405 | -0.0714 | 76.1975
0.5 | 0.362 | 0.00404 | -0.0708 | 89.604
1 | 0.4147 | 0.00412 | -0.07 | 100.6553
1.5 | 0.4647 | 0.00423 | -0.0686 | 109.8582
2 | 0.5226 | 0.00446 | -0.0689 | 117.1749
2.5 | 0.576 | 0.00487 | -0.0684 | 118.2752
3 | 0.6285 | 0.00538 | -0.0679 | 116.8216
3.5 | 0.6807 | 0.00595 | -0.0673 | 114.4034
4 | 0.7323 | 0.0066 | -0.0666 | 110.9545
4.5 | 0.7835 | 0.00732 | -0.0658 | 107.0355
5 | 0.8345 | 0.00807 | -0.0651 | 103.4077
5.5 | 0.886 | 0.00875 | -0.0643 | 101.2571
6 | 0.9369 | 0.0095 | -0.0635 | 98.6211
6.5 | 0.9877 | 0.0103 | -0.0625 | 95.8932
7 | 1.0368 | 0.01135 | -0.0611 | 91.348
7.5 | 1.0833 | 0.0127 | -0.0594 | 85.2992
8 | 1.1309 | 0.01382 | -0.058 | 81.8307
8.5 | 1.1781 | 0.01489 | -0.0566 | 79.1202
9 | 1.2227 | 0.01626 | -0.0548 | 75.1968
9.5 | 1.2674 | 0.01747 | -0.0532 | 72.5472
10 | 1.3011 | 0.02008 | -0.05 | 64.7958
10.5 | 1.3138 | 0.02521 | -0.044 | 52.1142
11 | 1.3175 | 0.03034 | -0.0377 | 43.4245
11.5 | 1.2945 | 0.03538 | -0.0283 | 36.5885
12 | 1.2677 | 0.04114 | -0.0223 | 30.8143
12.5 | 1.2432 | 0.04829 | -0.021 | 25.7445
13 | 1.2137 | 0.05869 | -0.0249 | 20.6798
13.5 | 1.18 | 0.07377 | -0.0347 | 15.9957
14 | 1.1495 | 0.09173 | -0.0465 | 12.5313
14.5 | 1.1103 | 0.113 | -0.0588 | 9.8257
15 | 1.0699 | 0.13485 | -0.0705 | 7.934
17 | 0.9696 | 0.22572 | -0.1141 | 4.2956
17.5 | 0.9837 | 0.23436 | -0.1188 | 4.1974
18 | 0.9985 | 0.2427 | -0.1235 | 4.1141
18.5 | 1.0137 | 0.25078 | -0.1282 | 4.0422
19 | 1.0292 | 0.25866 | -0.1328 | 3.979
19.5 | 1.0448 | 0.26631 | -0.1374 | 3.9232
20 | 1.0613 | 0.27405 | -0.1421 | 3.8727

## 53. Re 2M Mach 0.25 (1)
BIGFOIL.COM POLAR EXPORT
HN-979
HN-979 |  |  |  | Cl Max: | 0.987 | at alpha= | 6.5 | deg
JavaFoil+Calcfoil stall+Eppler ext transition |  |  |  | L/D Max: | 133.33 | at alpha= | 4 | deg
Re: | 2000000 |  |  | Cd Min: | 0.0054 | at alpha= | 1.5 | deg
Mach: | 0.25 |  |  | Cl=0 at alpha= | -2.839 | deg
|  |  |  | @ Cl=0.1, Cd= | 0.00653
|  |  |  | @ Cl=0.4, Cd= | 0.08041
|  |  |  | @ Cl=0.6, Cd= | 0.08041
alpha (deg) | Cl | Cd | Cm | Cl/Cd
-13 | -0.057 | 0.09204 | -0.029 | -0.616
-12.5 | -0.054 | 0.0864 | -0.029 | -0.624
-12 | -0.051 | 0.08339 | -0.029 | -0.614
-11.5 | -0.048 | 0.0787 | -0.029 | -0.615
-11 | -0.14 | 0.07488 | -0.028 | -1.873
-10.5 | -0.194 | 0.09268 | -0.024 | -2.094
-10 | -0.239 | 0.06722 | -0.028 | -3.56
-9.5 | -0.277 | 0.06285 | -0.028 | -4.402
-9 | -0.306 | 0.05871 | -0.027 | -5.208
-8.5 | -0.325 | 0.05502 | -0.026 | -5.914
-8 | -0.329 | 0.05136 | -0.026 | -6.401
-7.5 | -0.324 | 0.04819 | -0.026 | -6.716
-7 | -0.311 | 0.0453 | -0.026 | -6.858
-6.5 | -0.29 | 0.04237 | -0.028 | -6.855
-6 | -0.263 | 0.04002 | -0.028 | -6.577
-5.5 | -0.231 | 0.03751 | -0.029 | -6.149
-5 | -0.24 | 0.00745 | -0.068 | -32.285
-4.5 | -0.189 | 0.00723 | -0.068 | -26.18
-4 | -0.135 | 0.00705 | -0.068 | -19.1
-3.5 | -0.078 | 0.00719 | -0.069 | -10.808
-3 | -0.019 | 0.00723 | -0.069 | -2.655
-2.5 | 0.04 | 0.00637 | -0.069 | 6.326
-2 | 0.1 | 0.00653 | -0.069 | 15.345
-1.5 | 0.16 | 0.0061 | -0.07 | 26.284
-1 | 0.22 | 0.00611 | -0.07 | 36.047
-0.5 | 0.28 | 0.0058 | -0.07 | 48.335
0 | 0.34 | 0.00558 | -0.071 | 60.943
0.5 | 0.4 | 0.00547 | -0.071 | 73.075
1 | 0.46 | 0.00543 | -0.071 | 84.665
1.5 | 0.519 | 0.0054 | -0.072 | 96.157
2 | 0.579 | 0.00545 | -0.072 | 106.271
2.5 | 0.638 | 0.00552 | -0.072 | 115.643
3 | 0.697 | 0.00562 | -0.072 | 123.839
3.5 | 0.754 | 0.00578 | -0.073 | 130.439
4 | 0.809 | 0.00607 | -0.073 | 133.33
4.5 | 0.862 | 0.00649 | -0.073 | 132.761
5 | 0.909 | 0.00739 | -0.073 | 122.93
5.5 | 0.946 | 0.00768 | -0.074 | 123.289
6 | 0.974 | 0.00789 | -0.074 | 123.375
6.5 | 0.987 | 0.0082 | -0.074 | 120.451
7 | 0.985 | 0.00842 | -0.075 | 116.97
7.5 | 0.966 | 0.00868 | -0.075 | 111.232
8 | 0.754 | 0.0481 | -0.044 | 15.669
8.5 | 0.83 | 0.01708 | -0.072 | 48.588
9 | 0.65 | 0.05272 | -0.047 | 12.32
9.5 | 0.568 | 0.06029 | -0.041 | 9.415
10 | 0.482 | 0.06541 | -0.039 | 7.375
10.5 | 0.391 | 0.07031 | -0.038 | 5.555
11 | 0.291 | 0.07518 | -0.038 | 3.874
11.5 | 0.167 | 0.08041 | -0.037 | 2.078

## 54. Re 2M Mach 0.25 (2)
BIGFOIL.COM POLAR EXPORT
HN-979
HN-979 |  |  |  | Cl Max: | 1.255 | at alpha= | 9.5 | deg
XFOIL ncrit=9 |  |  |  | L/D Max: | 118.697 | at alpha= | 2.5 | deg
Re: | 2000000 |  |  | Cd Min: | 0.2806 | at alpha= | 20 | deg
Mach: | 0.25 |  |  | Cl=0 at alpha= | -2.8577 | deg
|  |  |  | @ Cl=0.1, Cd= | 0.0050434
|  |  |  | @ Cl=0.4, Cd= | 0.004171
|  |  |  | @ Cl=0.6, Cd= | 0.0050654
alpha (deg) | Cl | Cd | Cm | Cl/Cd
-20 | -0.728 | 0.25138 | 0.0446 | -2.896
-19.5 | -0.7109 | 0.24468 | 0.0408 | -2.9054
-19 | -0.6937 | 0.23799 | 0.0371 | -2.9148
-18.5 | -0.6761 | 0.23109 | 0.0336 | -2.9257
-18 | -0.6592 | 0.22419 | 0.03 | -2.9404
-17.5 | -0.6428 | 0.21725 | 0.0266 | -2.9588
-17 | -0.6266 | 0.21021 | 0.0232 | -2.9808
-16.5 | -0.611 | 0.20312 | 0.0199 | -3.0081
-16 | -0.5958 | 0.1959 | 0.0167 | -3.0413
-15.5 | -0.5814 | 0.18867 | 0.0137 | -3.0816
-15 | -0.4328 | 0.15997 | 0.0012 | -2.7055
-14.5 | -0.4216 | 0.15551 | -0.0018 | -2.7111
-14 | -0.5456 | 0.16551 | 0.005 | -3.2965
-13.5 | -0.5321 | 0.1594 | 0.0026 | -3.3381
-13 | -0.5196 | 0.15258 | 0 | -3.4054
-12.5 | -0.5081 | 0.14508 | -0.0026 | -3.5022
-12 | -0.4961 | 0.13769 | -0.0055 | -3.603
-11.5 | -0.4862 | 0.13037 | -0.008 | -3.7294
-11 | -0.4772 | 0.12291 | -0.0105 | -3.8825
-10.5 | -0.4689 | 0.11547 | -0.0131 | -4.0608
-10 | -0.4617 | 0.108 | -0.0156 | -4.275
-9.5 | -0.4561 | 0.10034 | -0.0181 | -4.5455
-9 | -0.4521 | 0.09278 | -0.0207 | -4.8728
-8.5 | -0.4513 | 0.08518 | -0.0231 | -5.2982
-8 | -0.4549 | 0.07776 | -0.0252 | -5.8501
-7.5 | -0.4718 | 0.07151 | -0.0248 | -6.5977
-6.5 | -0.439 | 0.0155 | -0.0733 | -28.3226
-6 | -0.3721 | 0.01227 | -0.0759 | -30.326
-5.5 | -0.3084 | 0.0106 | -0.077 | -29.0943
-4.5 | -0.1893 | 0.00729 | -0.0773 | -25.9671
-4 | -0.13 | 0.00678 | -0.0771 | -19.174
-3.5 | -0.0727 | 0.00614 | -0.0766 | -11.8404
-3 | -0.016 | 0.00579 | -0.076 | -2.7634
-2.5 | 0.0402 | 0.00546 | -0.0754 | 7.3626
-2 | 0.0959 | 0.00507 | -0.075 | 18.9152
-1.5 | 0.1513 | 0.00471 | -0.0746 | 32.1231
-1 | 0.2066 | 0.00441 | -0.0741 | 46.8481
-0.5 | 0.262 | 0.00424 | -0.0737 | 61.7925
0 | 0.3172 | 0.00413 | -0.0732 | 76.8039
0.5 | 0.3721 | 0.00413 | -0.0725 | 90.0969
1 | 0.4265 | 0.00421 | -0.0717 | 101.3064
1.5 | 0.4786 | 0.00434 | -0.0703 | 110.2765
2 | 0.5351 | 0.00455 | -0.0698 | 117.6044
2.5 | 0.5923 | 0.00499 | -0.0698 | 118.6974
3 | 0.6464 | 0.00552 | -0.0691 | 117.1014
3.5 | 0.7004 | 0.0061 | -0.0683 | 114.8197
4 | 0.7537 | 0.0068 | -0.0675 | 110.8382
4.5 | 0.8066 | 0.00756 | -0.0665 | 106.6931
5 | 0.8596 | 0.00834 | -0.0655 | 103.0695
5.5 | 0.913 | 0.00907 | -0.0644 | 100.6615
6 | 0.9653 | 0.01001 | -0.063 | 96.4336
6.5 | 1.0182 | 0.01086 | -0.0616 | 93.7569
7 | 1.0665 | 0.01239 | -0.0593 | 86.0775
7.5 | 1.1139 | 0.01395 | -0.0569 | 79.8495
8 | 1.1598 | 0.01567 | -0.0543 | 74.014
8.5 | 1.2024 | 0.01779 | -0.0512 | 67.5885
9 | 1.2357 | 0.02112 | -0.047 | 58.5085
9.5 | 1.255 | 0.02589 | -0.0413 | 48.4743
10 | 1.2457 | 0.03259 | -0.0333 | 38.2234
10.5 | 1.2085 | 0.03881 | -0.0235 | 31.1389
11 | 1.1657 | 0.04718 | -0.0201 | 24.7075
11.5 | 1.129 | 0.05823 | -0.0244 | 19.3886
12 | 1.0953 | 0.0741 | -0.0359 | 14.7814
12.5 | 1.0651 | 0.09378 | -0.0489 | 11.3574
13 | 1.0243 | 0.11531 | -0.0602 | 8.883
13.5 | 0.9557 | 0.14555 | -0.0757 | 6.5661
14 | 0.9309 | 0.16701 | -0.0862 | 5.5739
15 | 0.9398 | 0.19169 | -0.0985 | 4.9027
15.5 | 0.9512 | 0.20137 | -0.1037 | 4.7236
16 | 0.9628 | 0.21086 | -0.1089 | 4.5661
16.5 | 0.9718 | 0.22238 | -0.1147 | 4.37
17 | 0.9868 | 0.23129 | -0.1196 | 4.2665
17.5 | 1.0024 | 0.23999 | -0.1244 | 4.1768
18 | 1.0184 | 0.24846 | -0.1292 | 4.0988
18.5 | 1.0348 | 0.25674 | -0.134 | 4.0305
19 | 1.0513 | 0.26479 | -0.1388 | 3.9703
19.5 | 1.068 | 0.27267 | -0.1436 | 3.9168
20 | 1.085 | 0.2806 | -0.1485 | 3.8667

## 55. Re 2M Mach 0.50 (1)
BIGFOIL.COM POLAR EXPORT
HN-979
HN-979 |  |  |  | Cl Max: | 1.23 | at alpha= | 20 | deg
JavaFoil+Calcfoil stall+Eppler ext transition |  |  |  | L/D Max: | 129.056 | at alpha= | 3.5 | deg
Re: | 2000000 |  |  | Cd Min: | 0.00584 | at alpha= | 1 | deg
Mach: | 0.5 |  |  | Cl=0 at alpha= | -2.8409 | deg
|  |  |  | @ Cl=0.1, Cd= | 0.0071534
|  |  |  | @ Cl=0.4, Cd= | 0.0059672
|  |  |  | @ Cl=0.6, Cd= | 0.033774
alpha (deg) | Cl | Cd | Cm | Cl/Cd
-20 | -0.888 | 0.1777 | -0.036 | -4.996
-19.5 | -0.863 | 0.16904 | -0.036 | -5.103
-19 | -0.838 | 0.16446 | -0.036 | -5.094
-18.5 | -0.813 | 0.1597 | -0.036 | -5.091
-18 | -0.788 | 0.15508 | -0.037 | -5.082
-17.5 | -0.763 | 0.15121 | -0.036 | -5.043
-17 | -0.736 | 0.14637 | -0.035 | -5.031
-16.5 | -0.711 | 0.13969 | -0.035 | -5.089
-16 | -0.686 | 0.13541 | -0.035 | -5.065
-15.5 | -0.661 | 0.13134 | -0.036 | -5.03
-15 | -0.636 | 0.13059 | -0.036 | -4.869
-14.5 | -0.609 | 0.12113 | -0.034 | -5.026
-14 | -0.583 | 0.11536 | -0.034 | -5.057
-13.5 | -0.558 | 0.11168 | -0.034 | -4.995
-13 | -0.532 | 0.1081 | -0.035 | -4.925
-12.5 | -0.507 | 0.10506 | -0.035 | -4.822
-12 | -0.48 | 0.10054 | -0.033 | -4.777
-11.5 | -0.455 | 0.09669 | -0.033 | -4.701
-11 | -0.429 | 0.0936 | -0.034 | -4.581
-10.5 | -0.403 | 0.0906 | -0.034 | -4.448
-10 | -0.377 | 0.07814 | -0.032 | -4.819
-9.5 | -0.351 | 0.06608 | -0.033 | -5.308
-9 | -0.325 | 0.05964 | -0.033 | -5.447
-8.5 | -0.299 | 0.05444 | -0.034 | -5.49
-8 | -0.272 | 0.06239 | -0.031 | -4.364
-7.5 | -0.246 | 0.05201 | -0.031 | -4.73
-7 | -0.22 | 0.04731 | -0.032 | -4.649
-6.5 | -0.194 | 0.04322 | -0.035 | -4.489
-6 | -0.167 | 0.04278 | -0.031 | -3.909
-5.5 | -0.141 | 0.03991 | -0.03 | -3.528
-5 | -0.17 | 0.03739 | -0.031 | -4.555
-4.5 | -0.156 | 0.0353 | -0.03 | -4.432
-4 | -0.145 | 0.00753 | -0.076 | -19.286
-3.5 | -0.086 | 0.00726 | -0.077 | -11.775
-3 | -0.021 | 0.00734 | -0.077 | -2.904
-2.5 | 0.045 | 0.00749 | -0.077 | 5.992
-2 | 0.112 | 0.00708 | -0.078 | 15.8
-1.5 | 0.179 | 0.0066 | -0.078 | 27.119
-1 | 0.246 | 0.00628 | -0.078 | 39.234
-0.5 | 0.313 | 0.00624 | -0.079 | 50.229
0 | 0.38 | 0.006 | -0.079 | 63.33
0.5 | 0.447 | 0.00589 | -0.079 | 75.864
1 | 0.514 | 0.00584 | -0.08 | 88.03
1.5 | 0.58 | 0.00587 | -0.08 | 98.814
2 | 0.647 | 0.00589 | -0.08 | 109.673
2.5 | 0.712 | 0.00605 | -0.081 | 117.68
3 | 0.777 | 0.00628 | -0.081 | 123.697
3.5 | 0.84 | 0.00651 | -0.081 | 129.056
4 | 0.898 | 0.007 | -0.082 | 128.181
4.5 | 0.948 | 0.00803 | -0.082 | 118.024
5 | 0.98 | 0.00836 | -0.082 | 117.181
5.5 | 0.957 | 0.00901 | -0.082 | 106.156
6 | 0.589 | 0.00935 | -0.083 | 62.99
6.5 | 0.622 | 0.00965 | -0.083 | 64.499
7 | 0.527 | 0.04935 | -0.036 | 10.671
7.5 | 0.684 | 0.01585 | -0.083 | 43.176
8 | 0.581 | 0.05608 | -0.038 | 10.353
8.5 | 0.607 | 0.06775 | -0.035 | 8.952
9 | 0.634 | 0.06278 | -0.039 | 10.103
9.5 | 0.661 | 0.07124 | -0.038 | 9.274
10 | 0.688 | 0.08722 | -0.039 | 7.884
10.5 | 0.715 | 0.0896 | -0.04 | 7.976
11 | 0.741 | 0.09474 | -0.04 | 7.825
11.5 | 0.769 | 0.09794 | -0.042 | 7.851
12 | 0.796 | 0.10257 | -0.043 | 7.759
12.5 | 0.822 | 0.10596 | -0.043 | 7.761
13 | 0.85 | 0.1116 | -0.044 | 7.612
13.5 | 0.877 | 0.11682 | -0.045 | 7.511
14 | 0.904 | 0.12232 | -0.045 | 7.39
14.5 | 0.931 | 0.12611 | -0.046 | 7.381
15 | 0.959 | 0.13143 | -0.048 | 7.295
15.5 | 0.986 | 0.13658 | -0.049 | 7.22
16 | 1.012 | 0.1401 | -0.049 | 7.227
16.5 | 1.039 | 0.14405 | -0.049 | 7.216
17 | 1.067 | 0.14999 | -0.05 | 7.114
17.5 | 1.095 | 0.15286 | -0.052 | 7.162
18 | 1.121 | 0.15857 | -0.052 | 7.07
18.5 | 1.148 | 0.16307 | -0.052 | 7.038
19 | 1.175 | 0.16825 | -0.053 | 6.981
19.5 | 1.204 | 0.17478 | -0.055 | 6.891
20 | 1.23 | 0.17934 | -0.055 | 6.856

## 56. Re 2M Mach 0.50 (2)
BIGFOIL.COM POLAR EXPORT
HN-979
HN-979 |  |  |  | Cl Max: | 1.1409 | at alpha= | 7 | deg
XFOIL ncrit=9 |  |  |  | L/D Max: | 121.113 | at alpha= | 2.5 | deg
Re: | 2000000 |  |  | Cd Min: | 0.14644 | at alpha= | 12 | deg
Mach: | 0.5 |  |  | Cl=0 at alpha= | -99 | deg
|  |  |  | @ Cl=0.1, Cd= | 0.0045
|  |  |  | @ Cl=0.4, Cd= | 0.0045
|  |  |  | @ Cl=0.6, Cd= | 0.0050571
alpha (deg) | Cl | Cd | Cm | Cl/Cd
0 | 0.3544 | 0.0045 | -0.0806 | 78.7556
0.5 | 0.4166 | 0.0045 | -0.0799 | 92.5778
1 | 0.4784 | 0.00462 | -0.0789 | 103.5498
1.5 | 0.5387 | 0.00479 | -0.0774 | 112.4635
2 | 0.5929 | 0.00501 | -0.0744 | 118.3433
2.5 | 0.6637 | 0.00548 | -0.0752 | 121.1131
3 | 0.7255 | 0.0061 | -0.0738 | 118.9344
3.5 | 0.7874 | 0.00678 | -0.0723 | 116.1357
4 | 0.8487 | 0.00759 | -0.0705 | 111.8182
4.5 | 0.9091 | 0.00856 | -0.0682 | 106.2033
5 | 0.9705 | 0.00955 | -0.0656 | 101.623
5.5 | 1.0304 | 0.01089 | -0.0619 | 94.6189
6 | 1.0828 | 0.01309 | -0.0564 | 82.7196
6.5 | 1.1221 | 0.01684 | -0.049 | 66.633
7 | 1.1409 | 0.02296 | -0.0403 | 49.6908
7.5 | 1.1304 | 0.03013 | -0.0309 | 37.5174
8 | 1.0973 | 0.0366 | -0.022 | 29.9809
8.5 | 1.0596 | 0.04522 | -0.0203 | 23.4321
9 | 1.0247 | 0.05707 | -0.0271 | 17.9551
9.5 | 0.9975 | 0.07283 | -0.0398 | 13.6963
10 | 0.9739 | 0.08972 | -0.0503 | 10.8549
10.5 | 0.9558 | 0.10441 | -0.0591 | 9.1543
11 | 0.9434 | 0.11839 | -0.0673 | 7.9686
11.5 | 0.9362 | 0.13202 | -0.0753 | 7.0913
12 | 0.93 | 0.14644 | -0.0835 | 6.3507

## 57. Re 3M Mach 0.00 (1)
BIGFOIL.COM POLAR EXPORT
HN-979
HN-979 |  |  |  | Cl Max: | 1.007 | at alpha= | 7.5 | deg
JavaFoil+Calcfoil stall+Eppler ext transition |  |  |  | L/D Max: | 136.246 | at alpha= | 4.5 | deg
Re: | 3000000 |  |  | Cd Min: | 0.00537 | at alpha= | 1.5 | deg
Mach: | 0 |  |  | Cl=0 at alpha= | -2.8362 | deg
|  |  |  | @ Cl=0.1, Cd= | 0.00652
|  |  |  | @ Cl=0.4, Cd= | 0.0054621
|  |  |  | @ Cl=0.6, Cd= | 0.078
alpha (deg) | Cl | Cd | Cm | Cl/Cd
-14.5 | -0.25 | 0.10479 | -0.028 | -2.389
-14 | -0.266 | 0.09894 | -0.028 | -2.692
-13.5 | -0.283 | 0.09386 | -0.028 | -3.013
-13 | -0.3 | 0.08894 | -0.028 | -3.368
-12.5 | -0.316 | 0.08405 | -0.028 | -3.764
-12 | -0.333 | 0.07993 | -0.028 | -4.161
-11.5 | -0.348 | 0.07533 | -0.028 | -4.618
-11 | -0.362 | 0.07097 | -0.028 | -5.096
-10.5 | -0.373 | 0.06672 | -0.027 | -5.592
-10 | -0.381 | 0.06351 | -0.027 | -6.005
-9.5 | -0.386 | 0.05948 | -0.027 | -6.493
-9 | -0.386 | 0.05593 | -0.027 | -6.908
-8.5 | -0.382 | 0.05241 | -0.028 | -7.28
-8 | -0.368 | 0.04873 | -0.03 | -7.547
-7.5 | -0.349 | 0.04579 | -0.03 | -7.614
-7 | -0.326 | 0.04223 | -0.033 | -7.722
-6.5 | -0.369 | 0.00753 | -0.064 | -48.967
-6 | -0.329 | 0.00732 | -0.065 | -44.898
-5.5 | -0.284 | 0.00718 | -0.065 | -39.616
-5 | -0.236 | 0.00695 | -0.065 | -33.996
-4.5 | -0.185 | 0.00678 | -0.066 | -27.285
-4 | -0.131 | 0.00699 | -0.066 | -18.748
-3.5 | -0.075 | 0.00709 | -0.066 | -10.653
-3 | -0.019 | 0.00692 | -0.067 | -2.69
-2.5 | 0.039 | 0.00624 | -0.067 | 6.258
-2 | 0.097 | 0.00652 | -0.067 | 14.891
-1.5 | 0.155 | 0.00652 | -0.068 | 23.799
-1 | 0.213 | 0.00615 | -0.068 | 34.719
-0.5 | 0.271 | 0.00584 | -0.068 | 46.484
0 | 0.329 | 0.00563 | -0.068 | 58.489
0.5 | 0.387 | 0.00548 | -0.069 | 70.689
1 | 0.445 | 0.0054 | -0.069 | 82.488
1.5 | 0.503 | 0.00537 | -0.069 | 93.679
2 | 0.56 | 0.00539 | -0.07 | 103.941
2.5 | 0.618 | 0.00545 | -0.07 | 113.384
3 | 0.675 | 0.00556 | -0.07 | 121.329
3.5 | 0.731 | 0.00563 | -0.07 | 129.748
4 | 0.785 | 0.00584 | -0.071 | 134.297
4.5 | 0.836 | 0.00614 | -0.071 | 136.246
5 | 0.884 | 0.00672 | -0.071 | 131.594
5.5 | 0.925 | 0.00695 | -0.071 | 133.088
6 | 0.959 | 0.0071 | -0.072 | 135.103
6.5 | 0.985 | 0.00737 | -0.072 | 133.645
7 | 1.001 | 0.00752 | -0.072 | 133.129
7.5 | 1.007 | 0.00771 | -0.072 | 130.57
8 | 1.003 | 0.00796 | -0.073 | 125.984
8.5 | 0.989 | 0.00833 | -0.073 | 118.672
9 | 0.965 | 0.00856 | -0.073 | 112.779
9.5 | 0.934 | 0.00888 | -0.073 | 105.139
10 | 0.891 | 0.01495 | -0.073 | 59.631
10.5 | 0.837 | 0.01665 | -0.072 | 50.255
11 | 0.778 | 0.01908 | -0.071 | 40.792
11.5 | 0.638 | 0.05819 | -0.054 | 10.962
12 | 0.59 | 0.06699 | -0.051 | 8.807
12.5 | 0.543 | 0.078 | -0.046 | 6.956

## 58. Re 3M Mach 0.00 (2)
BIGFOIL.COM POLAR EXPORT
HN-979
HN-979 |  |  |  | Cl Max: | 1.4424 | at alpha= | 12 | deg
XFOIL ncrit=9 |  |  |  | L/D Max: | 120.385 | at alpha= | 3 | deg
Re: | 3000000 |  |  | Cd Min: | 0.24642 | at alpha= | -20 | deg
Mach: | 0 |  |  | Cl=0 at alpha= | -2.8425 | deg
|  |  |  | @ Cl=0.1, Cd= | 0.0048155
|  |  |  | @ Cl=0.4, Cd= | 0.0041983
|  |  |  | @ Cl=0.6, Cd= | 0.0049904
alpha (deg) | Cl | Cd | Cm | Cl/Cd
-20 | -0.7148 | 0.24642 | 0.0437 | -2.9007
-19.5 | -0.6991 | 0.23987 | 0.0402 | -2.9145
-19 | -0.6835 | 0.23342 | 0.0367 | -2.9282
-18.5 | -0.6682 | 0.22674 | 0.0332 | -2.947
-18 | -0.6556 | 0.21904 | 0.0298 | -2.9931
-17.5 | -0.6405 | 0.21302 | 0.0266 | -3.0068
-17 | -0.6253 | 0.20669 | 0.0234 | -3.0253
-16.5 | -0.6108 | 0.2001 | 0.0203 | -3.0525
-16 | -0.5965 | 0.19355 | 0.0173 | -3.0819
-15.5 | -0.5828 | 0.18662 | 0.0144 | -3.1229
-15 | -0.5684 | 0.17941 | 0.0116 | -3.1682
-13.5 | -0.534 | 0.1563 | 0.0031 | -3.4165
-13 | -0.5239 | 0.14895 | 0.0005 | -3.5173
-12 | -0.5143 | 0.13163 | -0.0052 | -3.9072
-11.5 | -0.5051 | 0.12483 | -0.0077 | -4.0463
-11 | -0.4965 | 0.11797 | -0.0102 | -4.2087
-10.5 | -0.4877 | 0.11137 | -0.0127 | -4.3791
-10 | -0.4815 | 0.10411 | -0.0154 | -4.6249
-8.5 | -0.6453 | 0.01421 | -0.0669 | -45.4117
-8 | -0.5902 | 0.01206 | -0.0678 | -48.9386
-7.5 | -0.5296 | 0.01121 | -0.0694 | -47.2435
-7 | -0.4687 | 0.00936 | -0.0713 | -50.0748
-6.5 | -0.4048 | 0.00882 | -0.0734 | -45.8957
-6 | -0.3456 | 0.00802 | -0.0744 | -43.0923
-5.5 | -0.2897 | 0.00727 | -0.0744 | -39.8487
-5 | -0.2344 | 0.00672 | -0.0743 | -34.881
-4.5 | -0.1801 | 0.00611 | -0.0739 | -29.4763
-4 | -0.1257 | 0.00585 | -0.0735 | -21.4872
-3.5 | -0.0714 | 0.00555 | -0.073 | -12.8649
-3 | -0.0171 | 0.00532 | -0.0726 | -3.2143
-2.5 | 0.0372 | 0.00509 | -0.0723 | 7.3084
-2 | 0.0911 | 0.00486 | -0.0719 | 18.7449
-1.5 | 0.1451 | 0.00459 | -0.0717 | 31.6122
-1 | 0.1991 | 0.00437 | -0.0715 | 45.5606
-0.5 | 0.2531 | 0.00426 | -0.0712 | 59.4131
0 | 0.3071 | 0.00416 | -0.071 | 73.8221
0.5 | 0.361 | 0.00414 | -0.0707 | 87.1981
1 | 0.4145 | 0.00422 | -0.0703 | 98.2227
1.5 | 0.4675 | 0.00437 | -0.0698 | 106.9794
2.5 | 0.5677 | 0.00473 | -0.0672 | 120.0211
3 | 0.626 | 0.0052 | -0.0681 | 120.3846
3.5 | 0.6789 | 0.00568 | -0.0676 | 119.5246
4 | 0.7308 | 0.00627 | -0.0671 | 116.555
4.5 | 0.7821 | 0.00694 | -0.0664 | 112.6945
5 | 0.834 | 0.00753 | -0.0658 | 110.757
5.5 | 0.886 | 0.0081 | -0.0653 | 109.3827
6 | 0.9369 | 0.00881 | -0.0645 | 106.3451
6.5 | 0.988 | 0.00951 | -0.0637 | 103.8906
7 | 1.0392 | 0.01013 | -0.063 | 102.5864
7.5 | 1.0895 | 0.01086 | -0.0621 | 100.3223
8 | 1.1385 | 0.01171 | -0.0611 | 97.2246
8.5 | 1.1872 | 0.01254 | -0.06 | 94.673
9 | 1.2346 | 0.01349 | -0.0589 | 91.5196
9.5 | 1.2728 | 0.01568 | -0.0562 | 81.1735
10 | 1.3186 | 0.01665 | -0.0549 | 79.1952
10.5 | 1.3615 | 0.01789 | -0.0533 | 76.104
11 | 1.3984 | 0.01976 | -0.0507 | 70.7692
11.5 | 1.4266 | 0.02243 | -0.0471 | 63.6023
12 | 1.4424 | 0.02597 | -0.042 | 55.541
12.5 | 1.4376 | 0.02977 | -0.0341 | 48.2902
13 | 1.4157 | 0.03429 | -0.0258 | 41.2861
13.5 | 1.3797 | 0.0413 | -0.0207 | 33.4068
14 | 1.3462 | 0.0503 | -0.0211 | 26.7634
14.5 | 1.2965 | 0.06544 | -0.0287 | 19.812
15 | 1.2379 | 0.08789 | -0.0434 | 14.0847
15.5 | 1.1823 | 0.11261 | -0.0581 | 10.4991
16 | 1.1156 | 0.14121 | -0.074 | 7.9003
17 | 0.971 | 0.22503 | -0.1134 | 4.315

## 59. Re 3M Mach 0.10 (1)
BIGFOIL.COM POLAR EXPORT
HN-979
HN-979 |  |  |  | Cl Max: | 1.003 | at alpha= | 7.5 | deg
JavaFoil+Calcfoil stall+Eppler ext transition |  |  |  | L/D Max: | 136.232 | at alpha= | 4.5 | deg
Re: | 3000000 |  |  | Cd Min: | 0.00538 | at alpha= | 1.5 | deg
Mach: | 0.1 |  |  | Cl=0 at alpha= | -2.8362 | deg
|  |  |  | @ Cl=0.1, Cd= | 0.00654
|  |  |  | @ Cl=0.4, Cd= | 0.0054748
|  |  |  | @ Cl=0.6, Cd= | 0.08054
alpha (deg) | Cl | Cd | Cm | Cl/Cd
-14 | -0.231 | 0.09961 | -0.028 | -2.319
-13.5 | -0.249 | 0.09458 | -0.028 | -2.635
-13 | -0.268 | 0.08929 | -0.028 | -3.002
-12.5 | -0.287 | 0.08489 | -0.028 | -3.382
-12 | -0.306 | 0.08015 | -0.028 | -3.819
-11.5 | -0.324 | 0.07555 | -0.028 | -4.293
-11 | -0.341 | 0.0713 | -0.028 | -4.785
-10.5 | -0.356 | 0.06722 | -0.028 | -5.293
-10 | -0.367 | 0.06368 | -0.027 | -5.77
-9.5 | -0.375 | 0.05982 | -0.027 | -6.27
-9 | -0.378 | 0.0561 | -0.027 | -6.741
-8.5 | -0.376 | 0.05266 | -0.028 | -7.137
-8 | -0.363 | 0.04919 | -0.028 | -7.387
-7.5 | -0.346 | 0.04594 | -0.03 | -7.536
-7 | -0.324 | 0.04283 | -0.032 | -7.572
-6.5 | -0.368 | 0.00757 | -0.065 | -48.652
-6 | -0.329 | 0.00737 | -0.065 | -44.646
-5.5 | -0.285 | 0.00718 | -0.065 | -39.711
-5 | -0.237 | 0.00697 | -0.066 | -33.965
-4.5 | -0.186 | 0.00684 | -0.066 | -27.115
-4 | -0.132 | 0.00703 | -0.066 | -18.734
-3.5 | -0.076 | 0.00708 | -0.067 | -10.713
-3 | -0.019 | 0.00695 | -0.067 | -2.692
-2.5 | 0.039 | 0.00623 | -0.067 | 6.293
-2 | 0.098 | 0.00654 | -0.068 | 14.909
-1.5 | 0.156 | 0.00654 | -0.068 | 23.84
-1 | 0.214 | 0.00616 | -0.068 | 34.791
-0.5 | 0.273 | 0.00585 | -0.068 | 46.594
0 | 0.331 | 0.00565 | -0.069 | 58.613
0.5 | 0.389 | 0.00549 | -0.069 | 70.854
1 | 0.447 | 0.00541 | -0.069 | 82.653
1.5 | 0.505 | 0.00538 | -0.07 | 93.888
2 | 0.563 | 0.00541 | -0.07 | 104.096
2.5 | 0.621 | 0.00547 | -0.07 | 113.585
3 | 0.678 | 0.00558 | -0.07 | 121.489
3.5 | 0.734 | 0.00566 | -0.071 | 129.823
4 | 0.788 | 0.00587 | -0.071 | 134.372
4.5 | 0.84 | 0.00617 | -0.071 | 136.232
5 | 0.888 | 0.00675 | -0.072 | 131.602
5.5 | 0.929 | 0.00699 | -0.072 | 132.921
6 | 0.962 | 0.00713 | -0.072 | 134.801
6.5 | 0.986 | 0.00741 | -0.072 | 133.032
7 | 1 | 0.00757 | -0.073 | 132.039
7.5 | 1.003 | 0.00777 | -0.073 | 129.04
8 | 0.995 | 0.00804 | -0.073 | 123.867
8.5 | 0.977 | 0.00842 | -0.073 | 115.997
9 | 0.948 | 0.00866 | -0.074 | 109.477
9.5 | 0.911 | 0.00901 | -0.074 | 101.111
10 | 0.861 | 0.01524 | -0.073 | 56.49
10.5 | 0.803 | 0.01661 | -0.073 | 48.359
11 | 0.719 | 0.02313 | -0.069 | 31.082
11.5 | 0.6 | 0.05666 | -0.055 | 10.597
12 | 0.541 | 0.07178 | -0.048 | 7.533
12.5 | 0.493 | 0.08054 | -0.044 | 6.126

## 60. Re 3M Mach 0.10 (2)
BIGFOIL.COM POLAR EXPORT
HN-979
HN-979 |  |  |  | Cl Max: | 1.4055 | at alpha= | 11.5 | deg
XFOIL ncrit=9 |  |  |  | L/D Max: | 120.359 | at alpha= | 2.5 | deg
Re: | 3000000 |  |  | Cd Min: | 0.13998 | at alpha= | 15.5 | deg
Mach: | 0.1 |  |  | Cl=0 at alpha= | -2.8407 | deg
|  |  |  | @ Cl=0.1, Cd= | 0.0048206
|  |  |  | @ Cl=0.4, Cd= | 0.0042053
|  |  |  | @ Cl=0.6, Cd= | 0.0049858
alpha (deg) | Cl | Cd | Cm | Cl/Cd
-8.5 | -0.6415 | 0.0205 | -0.0664 | -31.2927
-8 | -0.5932 | 0.01325 | -0.0688 | -44.7698
-7.5 | -0.5336 | 0.01156 | -0.0702 | -46.1592
-7 | -0.4722 | 0.00956 | -0.0721 | -49.3933
-6.5 | -0.4077 | 0.00899 | -0.0741 | -45.3504
-6 | -0.3482 | 0.00818 | -0.075 | -42.5672
-5.5 | -0.2917 | 0.00738 | -0.075 | -39.5257
-5 | -0.2362 | 0.00677 | -0.0748 | -34.8892
-4.5 | -0.1815 | 0.00614 | -0.0744 | -29.5603
-4 | -0.1268 | 0.00586 | -0.0739 | -21.6382
-3.5 | -0.072 | 0.00557 | -0.0735 | -12.9264
-3 | -0.0174 | 0.00534 | -0.073 | -3.2584
-2.5 | 0.0372 | 0.00511 | -0.0727 | 7.2798
-1.5 | 0.1457 | 0.00461 | -0.072 | 31.6052
-1 | 0.2 | 0.00438 | -0.0718 | 45.6621
-0.5 | 0.2544 | 0.00427 | -0.0716 | 59.5785
0 | 0.3086 | 0.00417 | -0.0713 | 74.0048
0.5 | 0.3628 | 0.00415 | -0.071 | 87.4217
1 | 0.4166 | 0.00423 | -0.0706 | 98.487
1.5 | 0.4699 | 0.00439 | -0.0701 | 107.0387
2 | 0.5219 | 0.00457 | -0.0692 | 114.2013
2.5 | 0.5705 | 0.00474 | -0.0674 | 120.3586
3 | 0.6293 | 0.00523 | -0.0683 | 120.325
4 | 0.7347 | 0.0063 | -0.0673 | 116.619
4.5 | 0.7864 | 0.00698 | -0.0666 | 112.6648
5 | 0.8386 | 0.00758 | -0.0659 | 110.6332
5.5 | 0.891 | 0.00816 | -0.0653 | 109.1912
6 | 0.9423 | 0.00888 | -0.0645 | 106.1149
6.5 | 0.9938 | 0.00958 | -0.0636 | 103.737
7 | 1.0453 | 0.01024 | -0.0628 | 102.0801
7.5 | 1.0957 | 0.01101 | -0.0618 | 99.5186
8 | 1.145 | 0.01192 | -0.0606 | 96.057
8.5 | 1.1939 | 0.01278 | -0.0595 | 93.4194
9 | 1.241 | 0.01385 | -0.0581 | 89.6029
9.5 | 1.2795 | 0.01606 | -0.0553 | 79.67
10 | 1.3233 | 0.01738 | -0.0535 | 76.1392
10.5 | 1.3617 | 0.01927 | -0.0509 | 70.6642
11 | 1.3908 | 0.02209 | -0.0472 | 62.9606
11.5 | 1.4055 | 0.02607 | -0.0418 | 53.9125
12 | 1.3953 | 0.03069 | -0.0332 | 45.4643
12.5 | 1.3687 | 0.03564 | -0.0246 | 38.4035
13 | 1.3349 | 0.04262 | -0.0203 | 31.321
13.5 | 1.2895 | 0.05366 | -0.0221 | 24.0309
14 | 1.2539 | 0.06747 | -0.0301 | 18.5846
14.5 | 1.2043 | 0.08882 | -0.0444 | 13.5589
15 | 1.1484 | 0.114 | -0.0591 | 10.0737
15.5 | 1.0915 | 0.13998 | -0.0733 | 7.7975

## 61. Re 3M Mach 0.25 (1)
BIGFOIL.COM POLAR EXPORT
HN-979
HN-979 |  |  |  | Cl Max: | 0.987 | at alpha= | 6.5 | deg
JavaFoil+Calcfoil stall+Eppler ext transition |  |  |  | L/D Max: | 134.913 | at alpha= | 4.5 | deg
Re: | 3000000 |  |  | Cd Min: | 0.00546 | at alpha= | 1.5 | deg
Mach: | 0.25 |  |  | Cl=0 at alpha= | -2.839 | deg
|  |  |  | @ Cl=0.1, Cd= | 0.00666
|  |  |  | @ Cl=0.4, Cd= | 0.07555
|  |  |  | @ Cl=0.6, Cd= | 0.07555
alpha (deg) | Cl | Cd | Cm | Cl/Cd
-13 | -0.057 | 0.08949 | -0.03 | -0.634
-12.5 | -0.054 | 0.08412 | -0.031 | -0.642
-12 | -0.051 | 0.08088 | -0.03 | -0.633
-11.5 | -0.048 | 0.07635 | -0.03 | -0.635
-11 | -0.14 | 0.07257 | -0.03 | -1.935
-10.5 | -0.194 | 0.08441 | -0.024 | -2.299
-10 | -0.24 | 0.0651 | -0.029 | -3.68
-9.5 | -0.277 | 0.06083 | -0.029 | -4.554
-9 | -0.306 | 0.05681 | -0.029 | -5.389
-8.5 | -0.326 | 0.05344 | -0.028 | -6.096
-8 | -0.329 | 0.05038 | -0.028 | -6.534
-7.5 | -0.324 | 0.04706 | -0.029 | -6.889
-7 | -0.311 | 0.04408 | -0.03 | -7.065
-6.5 | -0.295 | 0.03831 | -0.039 | -7.692
-6 | -0.328 | 0.00749 | -0.067 | -43.784
-5.5 | -0.287 | 0.00732 | -0.067 | -39.226
-5 | -0.24 | 0.00709 | -0.068 | -33.894
-4.5 | -0.189 | 0.00691 | -0.068 | -27.392
-4 | -0.135 | 0.00711 | -0.068 | -18.936
-3.5 | -0.078 | 0.0072 | -0.069 | -10.801
-3 | -0.019 | 0.00701 | -0.069 | -2.738
-2.5 | 0.04 | 0.00638 | -0.069 | 6.317
-2 | 0.1 | 0.00666 | -0.069 | 15.046
-1.5 | 0.16 | 0.00624 | -0.07 | 25.673
-1 | 0.22 | 0.00627 | -0.07 | 35.139
-0.5 | 0.28 | 0.00595 | -0.07 | 47.067
0 | 0.34 | 0.00574 | -0.071 | 59.306
0.5 | 0.4 | 0.00558 | -0.071 | 71.687
1 | 0.46 | 0.00551 | -0.071 | 83.5
1.5 | 0.519 | 0.00546 | -0.072 | 95.122
2 | 0.579 | 0.0055 | -0.072 | 105.196
2.5 | 0.638 | 0.00557 | -0.072 | 114.554
3 | 0.697 | 0.00569 | -0.072 | 122.322
3.5 | 0.754 | 0.00579 | -0.073 | 130.261
4 | 0.809 | 0.00603 | -0.073 | 134.092
4.5 | 0.862 | 0.00639 | -0.073 | 134.913
5 | 0.909 | 0.0069 | -0.073 | 131.645
5.5 | 0.946 | 0.00717 | -0.074 | 132.032
6 | 0.974 | 0.00737 | -0.074 | 132.135
6.5 | 0.987 | 0.00766 | -0.074 | 128.957
7 | 0.985 | 0.00788 | -0.075 | 124.991
7.5 | 0.966 | 0.00816 | -0.075 | 118.324
8 | 0.927 | 0.00851 | -0.075 | 108.838
8.5 | 0.868 | 0.00886 | -0.075 | 98.015
9 | 0.789 | 0.01251 | -0.075 | 63.121
9.5 | 0.693 | 0.0158 | -0.075 | 43.834
10 | 0.542 | 0.0288 | -0.067 | 18.812
10.5 | 0.398 | 0.06205 | -0.049 | 6.411
11 | 0.294 | 0.06938 | -0.045 | 4.242
11.5 | 0.168 | 0.07555 | -0.043 | 2.227

## 62. Re 3M Mach 0.25 (2)
BIGFOIL.COM POLAR EXPORT
HN-979
HN-979 |  |  |  | Cl Max: | 1.2772 | at alpha= | 9.5 | deg
XFOIL ncrit=9 |  |  |  | L/D Max: | 121.273 | at alpha= | 3 | deg
Re: | 3000000 |  |  | Cd Min: | 0.25108 | at alpha= | -20 | deg
Mach: | 0.25 |  |  | Cl=0 at alpha= | -2.8298 | deg
|  |  |  | @ Cl=0.1, Cd= | 0.0049186
|  |  |  | @ Cl=0.4, Cd= | 0.0042637
|  |  |  | @ Cl=0.6, Cd= | 0.0049601
alpha (deg) | Cl | Cd | Cm | Cl/Cd
-20 | -0.7288 | 0.25108 | 0.0456 | -2.9027
-19.5 | -0.7119 | 0.24427 | 0.0418 | -2.9144
-19 | -0.6951 | 0.23755 | 0.0381 | -2.9261
-18.5 | -0.6806 | 0.22969 | 0.0345 | -2.9631
-18 | -0.6647 | 0.22328 | 0.031 | -2.977
-17.5 | -0.6486 | 0.21697 | 0.0277 | -2.9894
-17 | -0.6323 | 0.21035 | 0.0243 | -3.0059
-16.5 | -0.6165 | 0.20351 | 0.021 | -3.0293
-16 | -0.601 | 0.19664 | 0.0179 | -3.0563
-15.5 | -0.5855 | 0.18945 | 0.0149 | -3.0905
-15 | -0.5705 | 0.18216 | 0.0119 | -3.1319
-14.5 | -0.5566 | 0.17471 | 0.0089 | -3.1859
-14 | -0.544 | 0.16706 | 0.006 | -3.2563
-13.5 | -0.5325 | 0.15896 | 0.0031 | -3.3499
-13 | -0.5209 | 0.1515 | 0.0004 | -3.4383
-12.5 | -0.5106 | 0.14393 | -0.0022 | -3.5476
-12 | -0.5058 | 0.13554 | -0.005 | -3.7317
-11.5 | -0.4954 | 0.12872 | -0.0074 | -3.8487
-11 | -0.4859 | 0.12174 | -0.0099 | -3.9913
-10.5 | -0.4765 | 0.1149 | -0.0123 | -4.1471
-10 | -0.4691 | 0.1076 | -0.0149 | -4.3597
-9.5 | -0.4632 | 0.09996 | -0.0176 | -4.6339
-9 | -0.4557 | 0.09285 | -0.02 | -4.9079
-8.5 | -0.4539 | 0.08553 | -0.0222 | -5.3069
-7 | -0.4837 | 0.01605 | -0.0758 | -30.1371
-6.5 | -0.4238 | 0.01014 | -0.0781 | -41.7949
-6 | -0.3623 | 0.00926 | -0.0784 | -39.1253
-5.5 | -0.3024 | 0.00813 | -0.0785 | -37.1956
-5 | -0.2455 | 0.00719 | -0.0778 | -34.1446
-4.5 | -0.1887 | 0.00663 | -0.0771 | -28.4615
-4 | -0.1327 | 0.00599 | -0.0763 | -22.1536
-3.5 | -0.0757 | 0.00571 | -0.0757 | -13.2574
-3 | -0.0192 | 0.00542 | -0.0751 | -3.5424
-2.5 | 0.0372 | 0.00518 | -0.0746 | 7.1815
-2 | 0.0935 | 0.00495 | -0.0742 | 18.8889
-1.5 | 0.1494 | 0.00468 | -0.0739 | 31.9231
-1 | 0.2055 | 0.00446 | -0.0736 | 46.0762
-0.5 | 0.2614 | 0.00434 | -0.0734 | 60.2304
0 | 0.3173 | 0.00424 | -0.0731 | 74.8349
0.5 | 0.3731 | 0.00422 | -0.0728 | 88.4123
1 | 0.4285 | 0.00431 | -0.0723 | 99.42
2 | 0.5372 | 0.00466 | -0.0708 | 115.279
2.5 | 0.5862 | 0.00485 | -0.0687 | 120.866
3 | 0.6476 | 0.00534 | -0.0696 | 121.2734
3.5 | 0.7025 | 0.00584 | -0.069 | 120.2911
4 | 0.7566 | 0.00645 | -0.0682 | 117.3023
4.5 | 0.8101 | 0.00717 | -0.0673 | 112.9847
5 | 0.8644 | 0.0078 | -0.0665 | 110.8205
5.5 | 0.9184 | 0.00847 | -0.0655 | 108.4298
6 | 0.9715 | 0.00933 | -0.0641 | 104.1265
6.5 | 1.0255 | 0.01004 | -0.0629 | 102.1414
7 | 1.0781 | 0.01095 | -0.0614 | 98.4566
7.5 | 1.1292 | 0.01205 | -0.0596 | 93.7095
8 | 1.1785 | 0.01334 | -0.0575 | 88.3433
8.5 | 1.2136 | 0.01653 | -0.0532 | 73.418
9 | 1.2523 | 0.01916 | -0.0496 | 65.3601
9.5 | 1.2772 | 0.02335 | -0.0444 | 54.6981
10 | 1.2771 | 0.02962 | -0.0369 | 43.1161
10.5 | 1.2472 | 0.0356 | -0.0267 | 35.0337
11 | 1.2066 | 0.04265 | -0.0204 | 28.2907
11.5 | 1.164 | 0.05275 | -0.0217 | 22.0664
12 | 1.1264 | 0.06714 | -0.0311 | 16.7769
12.5 | 1.099 | 0.08533 | -0.0441 | 12.8794
13 | 1.0647 | 0.1056 | -0.0551 | 10.0824
13.5 | 1.025 | 0.12601 | -0.0661 | 8.1343
14 | 0.9777 | 0.15055 | -0.0793 | 6.4942
14.5 | 0.9494 | 0.17296 | -0.0907 | 5.4891

## 63. Re 3M Mach 0.50 (1)
BIGFOIL.COM POLAR EXPORT
HN-979
HN-979 |  |  |  | Cl Max: | 1.23 | at alpha= | 20 | deg
JavaFoil+Calcfoil stall+Eppler ext transition |  |  |  | L/D Max: | 131.43 | at alpha= | 4 | deg
Re: | 3000000 |  |  | Cd Min: | 0.00586 | at alpha= | 1.5 | deg
Mach: | 0.5 |  |  | Cl=0 at alpha= | -2.8409 | deg
|  |  |  | @ Cl=0.1, Cd= | 0.0071708
|  |  |  | @ Cl=0.4, Cd= | 0.0060792
|  |  |  | @ Cl=0.6, Cd= | 0.024419
alpha (deg) | Cl | Cd | Cm | Cl/Cd
-20 | -0.889 | 0.16931 | -0.037 | -5.248
-19.5 | -0.863 | 0.16225 | -0.037 | -5.321
-19 | -0.838 | 0.15675 | -0.037 | -5.347
-18.5 | -0.813 | 0.15226 | -0.037 | -5.341
-18 | -0.788 | 0.14764 | -0.037 | -5.34
-17.5 | -0.764 | 0.14415 | -0.037 | -5.298
-17 | -0.737 | 0.13935 | -0.036 | -5.289
-16.5 | -0.711 | 0.13296 | -0.036 | -5.35
-16 | -0.686 | 0.12869 | -0.036 | -5.333
-15.5 | -0.661 | 0.12467 | -0.036 | -5.302
-15 | -0.636 | 0.12202 | -0.037 | -5.213
-14.5 | -0.609 | 0.11425 | -0.035 | -5.332
-14 | -0.584 | 0.10903 | -0.035 | -5.353
-13.5 | -0.558 | 0.1054 | -0.035 | -5.295
-13 | -0.533 | 0.10187 | -0.035 | -5.228
-12.5 | -0.507 | 0.099 | -0.035 | -5.12
-12 | -0.481 | 0.08787 | -0.034 | -5.47
-11.5 | -0.455 | 0.07876 | -0.034 | -5.777
-11 | -0.429 | 0.07203 | -0.035 | -5.96
-10.5 | -0.404 | 0.06661 | -0.035 | -6.058
-10 | -0.377 | 0.07296 | -0.033 | -5.164
-9.5 | -0.351 | 0.06379 | -0.034 | -5.503
-9 | -0.325 | 0.05764 | -0.035 | -5.645
-8.5 | -0.3 | 0.05219 | -0.038 | -5.75
-8 | -0.272 | 0.05403 | -0.033 | -5.043
-7.5 | -0.246 | 0.05049 | -0.032 | -4.875
-7 | -0.22 | 0.04585 | -0.035 | -4.805
-6.5 | -0.196 | 0.04071 | -0.041 | -4.802
-6 | -0.167 | 0.04171 | -0.033 | -4.013
-5.5 | -0.141 | 0.03897 | -0.033 | -3.619
-5 | -0.171 | 0.03638 | -0.035 | -4.696
-4.5 | -0.195 | 0.00737 | -0.076 | -26.47
-4 | -0.145 | 0.00722 | -0.076 | -20.109
-3.5 | -0.086 | 0.00732 | -0.077 | -11.685
-3 | -0.021 | 0.00742 | -0.077 | -2.874
-2.5 | 0.045 | 0.00722 | -0.077 | 6.216
-2 | 0.112 | 0.00716 | -0.078 | 15.631
-1.5 | 0.179 | 0.00669 | -0.078 | 26.772
-1 | 0.246 | 0.00669 | -0.078 | 36.804
-0.5 | 0.313 | 0.00639 | -0.079 | 49.004
0 | 0.38 | 0.00613 | -0.079 | 62.023
0.5 | 0.447 | 0.00596 | -0.079 | 75.025
1 | 0.514 | 0.00588 | -0.08 | 87.406
1.5 | 0.58 | 0.00586 | -0.08 | 98.945
2 | 0.647 | 0.00592 | -0.08 | 109.212
2.5 | 0.712 | 0.00608 | -0.081 | 117.137
3 | 0.777 | 0.00623 | -0.081 | 124.86
3.5 | 0.84 | 0.00644 | -0.081 | 130.557
4 | 0.898 | 0.00683 | -0.082 | 131.43
4.5 | 0.948 | 0.00773 | -0.082 | 122.614
5 | 0.98 | 0.00787 | -0.082 | 124.463
5.5 | 0.957 | 0.00841 | -0.082 | 113.708
6 | 0.589 | 0.00876 | -0.083 | 67.257
6.5 | 0.622 | 0.00898 | -0.083 | 69.306
7 | 0.582 | 0.02691 | -0.071 | 21.609
7.5 | 0.687 | 0.01238 | -0.083 | 55.451
8 | 0.587 | 0.0521 | -0.048 | 11.267
8.5 | 0.607 | 0.06475 | -0.036 | 9.371
9 | 0.638 | 0.05985 | -0.045 | 10.655
9.5 | 0.662 | 0.06778 | -0.04 | 9.761
10 | 0.688 | 0.0815 | -0.04 | 8.441
10.5 | 0.715 | 0.085 | -0.04 | 8.412
11 | 0.742 | 0.08787 | -0.041 | 8.44
11.5 | 0.77 | 0.09289 | -0.043 | 8.286
12 | 0.796 | 0.09735 | -0.043 | 8.181
12.5 | 0.823 | 0.10073 | -0.043 | 8.17
13 | 0.851 | 0.10496 | -0.045 | 8.106
13.5 | 0.878 | 0.10997 | -0.046 | 7.984
14 | 0.904 | 0.11465 | -0.046 | 7.888
14.5 | 0.932 | 0.1187 | -0.047 | 7.848
15 | 0.961 | 0.12304 | -0.049 | 7.809
15.5 | 0.986 | 0.12788 | -0.049 | 7.713
16 | 1.013 | 0.13132 | -0.049 | 7.715
16.5 | 1.04 | 0.13485 | -0.05 | 7.714
17 | 1.07 | 0.14016 | -0.052 | 7.633
17.5 | 1.095 | 0.14348 | -0.052 | 7.635
18 | 1.122 | 0.14863 | -0.052 | 7.547
18.5 | 1.149 | 0.15417 | -0.053 | 7.451
19 | 1.176 | 0.15783 | -0.053 | 7.45
19.5 | 1.206 | 0.16425 | -0.056 | 7.346
20 | 1.23 | 0.16821 | -0.055 | 7.314

## 64. Re 3M Mach 0.50 (2)
BIGFOIL.COM POLAR EXPORT
HN-979
HN-979 |  |  |  | Cl Max: | 1.207 | at alpha= | 20 | deg
XFOIL ncrit=9 |  |  |  | L/D Max: | 330.294 | at alpha= | -1 | deg
Re: | 3000000 |  |  | Cd Min: | 0.31545 | at alpha= | 20 | deg
Mach: | 0.5 |  |  | Cl=0 at alpha= | -2.7565 | deg
|  |  |  | @ Cl=0.1, Cd= | 0.00077773
|  |  |  | @ Cl=0.4, Cd= | 0.0045329
|  |  |  | @ Cl=0.6, Cd= | 0.0050791
alpha (deg) | Cl | Cd | Cm | Cl/Cd
-13.5 | -0.4016 | 0.14683 | -0.0082 | -2.7351
-13 | -0.392 | 0.14247 | -0.0114 | -2.7515
-12.5 | -0.3798 | 0.13639 | -0.0144 | -2.7847
-12 | -0.3678 | 0.12987 | -0.0172 | -2.8321
-11.5 | -0.3564 | 0.12308 | -0.0199 | -2.8957
-11 | -0.3485 | 0.11623 | -0.0219 | -2.9984
-10.5 | -0.3426 | 0.10923 | -0.0235 | -3.1365
-10 | -0.3379 | 0.10202 | -0.0249 | -3.3121
-9.5 | -0.3346 | 0.0945 | -0.0262 | -3.5407
-9 | -0.3329 | 0.08684 | -0.0272 | -3.8335
-8.5 | -0.3399 | 0.07825 | -0.0283 | -4.3438
-8 | -0.3477 | 0.06951 | -0.0292 | -5.0022
-7.5 | -0.3533 | 0.05945 | -0.0329 | -5.9428
-7 | -0.3498 | 0.04855 | -0.0412 | -7.2049
-6.5 | -0.3462 | 0.03727 | -0.0544 | -9.289
-6 | -0.3218 | 0.02246 | -0.0785 | -14.3277
-5.5 | -0.2998 | 0.01186 | -0.0862 | -25.2782
-5 | -0.2732 | 0.00472 | -0.0866 | -57.8814
-4.5 | -0.2237 | 0.00191 | -0.0855 | -117.1204
-4 | -0.1625 | 0.00114 | -0.0841 | -142.5439
-3.5 | -0.0971 | 0.00096 | -0.0828 | -101.1458
-3 | -0.0316 | 0.00087 | -0.0817 | -36.3218
-2.5 | 0.0333 | 0.00082 | -0.0809 | 40.6098
-2 | 0.0976 | 0.00078 | -0.0803 | 125.1282
-1.5 | 0.1611 | 0.00072 | -0.0799 | 223.75
-1 | 0.2246 | 0.00068 | -0.0796 | 330.2941
0 | 0.355 | 0.00454 | -0.0807 | 78.1938
0.5 | 0.418 | 0.00453 | -0.0802 | 92.2737
1 | 0.4808 | 0.00463 | -0.0795 | 103.8445
1.5 | 0.5432 | 0.00484 | -0.0787 | 112.2314
2.5 | 0.662 | 0.00534 | -0.0751 | 123.97
3 | 0.7283 | 0.00582 | -0.0747 | 125.1375
3.5 | 0.7914 | 0.00642 | -0.0733 | 123.271
4 | 0.8535 | 0.00717 | -0.0715 | 119.0377
4.5 | 0.9156 | 0.00801 | -0.0694 | 114.3071
5 | 0.9781 | 0.00891 | -0.0669 | 109.7755
5.5 | 1.0414 | 0.00993 | -0.0637 | 104.8741
6 | 1.0976 | 0.01182 | -0.0586 | 92.8596
6.5 | 1.1377 | 0.0155 | -0.051 | 73.4
7 | 1.1574 | 0.02159 | -0.0421 | 53.6082
7.5 | 1.1507 | 0.02874 | -0.0328 | 40.0383
8 | 1.1179 | 0.03483 | -0.0228 | 32.0959
8.5 | 1.0739 | 0.04336 | -0.0199 | 24.7671
9 | 1.0379 | 0.05478 | -0.0257 | 18.9467
9.5 | 1.0089 | 0.07032 | -0.0381 | 14.3473
10 | 0.9848 | 0.08757 | -0.0491 | 11.2459
10.5 | 0.9646 | 0.10265 | -0.0582 | 9.397
11 | 0.9496 | 0.11722 | -0.0669 | 8.101
11.5 | 0.94 | 0.13154 | -0.0752 | 7.1461
12 | 0.9369 | 0.14523 | -0.0829 | 6.4511
12.5 | 0.9398 | 0.15831 | -0.0901 | 5.9365
13 | 0.9468 | 0.17084 | -0.097 | 5.542
13.5 | 0.9574 | 0.18294 | -0.1035 | 5.2334
14 | 0.9703 | 0.19484 | -0.1098 | 4.98
14.5 | 0.9851 | 0.20635 | -0.116 | 4.7739
15 | 1 | 0.2172 | -0.1221 | 4.6041
15.5 | 1.0187 | 0.22752 | -0.1277 | 4.4774
16 | 1.0382 | 0.23768 | -0.1333 | 4.3681
16.5 | 1.0583 | 0.24772 | -0.1389 | 4.2722
17 | 1.0789 | 0.25765 | -0.1445 | 4.1875
17.5 | 1.0996 | 0.26744 | -0.1501 | 4.1116
18 | 1.1208 | 0.27719 | -0.1558 | 4.0434
18.5 | 1.1423 | 0.28709 | -0.1616 | 3.9789
19 | 1.1648 | 0.29706 | -0.1672 | 3.9211
19.5 | 1.186 | 0.30647 | -0.1729 | 3.8699
20 | 1.207 | 0.31545 | -0.1785 | 3.8263

## 65. Re 4M Mach 0.00 (1)
BIGFOIL.COM POLAR EXPORT
HN-979
HN-979 |  |  |  | Cl Max: | 1.007 | at alpha= | 7.5 | deg
JavaFoil+Calcfoil stall+Eppler ext transition |  |  |  | L/D Max: | 141.665 | at alpha= | 6 | deg
Re: | 4000000 |  |  | Cd Min: | 0.00545 | at alpha= | 1.5 | deg
Mach: | 0 |  |  | Cl=0 at alpha= | -2.8362 | deg
|  |  |  | @ Cl=0.1, Cd= | 0.0066131
|  |  |  | @ Cl=0.4, Cd= | 0.0055909
|  |  |  | @ Cl=0.6, Cd= | 0.06454
alpha (deg) | Cl | Cd | Cm | Cl/Cd
-12.5 | -0.317 | 0.0825 | -0.029 | -3.838
-12 | -0.333 | 0.07834 | -0.029 | -4.249
-11.5 | -0.348 | 0.07362 | -0.029 | -4.731
-11 | -0.362 | 0.06931 | -0.029 | -5.225
-10.5 | -0.374 | 0.0653 | -0.029 | -5.723
-10 | -0.382 | 0.06213 | -0.029 | -6.147
-9.5 | -0.387 | 0.05834 | -0.029 | -6.631
-9 | -0.387 | 0.05468 | -0.03 | -7.08
-8.5 | -0.383 | 0.05092 | -0.031 | -7.517
-8 | -0.371 | 0.04571 | -0.036 | -8.117
-7.5 | -0.433 | 0.00743 | -0.064 | -58.233
-7 | -0.404 | 0.00757 | -0.064 | -53.341
-6.5 | -0.369 | 0.00739 | -0.064 | -49.912
-6 | -0.329 | 0.00717 | -0.065 | -45.833
-5.5 | -0.284 | 0.00696 | -0.065 | -40.878
-5 | -0.236 | 0.00678 | -0.065 | -34.84
-4.5 | -0.185 | 0.00664 | -0.066 | -27.854
-4 | -0.131 | 0.00686 | -0.066 | -19.108
-3.5 | -0.075 | 0.00695 | -0.066 | -10.858
-3 | -0.019 | 0.00685 | -0.067 | -2.718
-2.5 | 0.039 | 0.00714 | -0.067 | 5.469
-2 | 0.097 | 0.00661 | -0.067 | 14.681
-1.5 | 0.155 | 0.00667 | -0.068 | 23.274
-1 | 0.213 | 0.00629 | -0.068 | 33.909
-0.5 | 0.271 | 0.00601 | -0.068 | 45.12
0 | 0.329 | 0.00579 | -0.068 | 56.924
0.5 | 0.387 | 0.00562 | -0.069 | 68.85
1 | 0.445 | 0.00549 | -0.069 | 81.035
1.5 | 0.503 | 0.00545 | -0.069 | 92.217
2 | 0.56 | 0.00545 | -0.07 | 102.903
2.5 | 0.618 | 0.00554 | -0.07 | 111.528
3 | 0.675 | 0.00558 | -0.07 | 120.882
3.5 | 0.731 | 0.00567 | -0.07 | 128.85
4 | 0.785 | 0.00583 | -0.071 | 134.466
4.5 | 0.836 | 0.0061 | -0.071 | 137.181
5 | 0.884 | 0.00666 | -0.071 | 132.748
5.5 | 0.925 | 0.00679 | -0.071 | 136.176
6 | 0.959 | 0.00677 | -0.072 | 141.665
6.5 | 0.985 | 0.00703 | -0.072 | 140.142
7 | 1.001 | 0.00717 | -0.072 | 139.629
7.5 | 1.007 | 0.00735 | -0.072 | 136.916
8 | 1.003 | 0.00759 | -0.073 | 132.164
8.5 | 0.989 | 0.00794 | -0.073 | 124.474
9 | 0.965 | 0.00816 | -0.073 | 118.305
9.5 | 0.934 | 0.00845 | -0.073 | 110.48
10 | 0.895 | 0.01321 | -0.073 | 67.736
10.5 | 0.847 | 0.01521 | -0.073 | 55.671
11 | 0.796 | 0.0163 | -0.073 | 48.824
11.5 | 0.719 | 0.02209 | -0.07 | 32.535
12 | 0.643 | 0.03395 | -0.065 | 18.937
12.5 | 0.557 | 0.06454 | -0.054 | 8.631

## 66. Re 4M Mach 0.00 (2)
BIGFOIL.COM POLAR EXPORT
HN-979
HN-979 |  |  |  | Cl Max: | 1.5434 | at alpha= | 13 | deg
XFOIL ncrit=9 |  |  |  | L/D Max: | 122.744 | at alpha= | 3.5 | deg
Re: | 4000000 |  |  | Cd Min: | 0.14522 | at alpha= | 17 | deg
Mach: | 0 |  |  | Cl=0 at alpha= | -2.8229 | deg
|  |  |  | @ Cl=0.1, Cd= | 0.0047799
|  |  |  | @ Cl=0.4, Cd= | 0.004306
|  |  |  | @ Cl=0.6, Cd= | 0.0049846
alpha (deg) | Cl | Cd | Cm | Cl/Cd
-9.5 | -0.7558 | 0.014 | -0.0665 | -53.9857
-9 | -0.6965 | 0.0117 | -0.0686 | -59.5299
-8.5 | -0.6405 | 0.0104 | -0.0694 | -61.5865
-8 | -0.5807 | 0.00982 | -0.0706 | -59.1344
-7.5 | -0.5185 | 0.00953 | -0.0723 | -54.4071
-7 | -0.4577 | 0.00857 | -0.0738 | -53.4072
-6.5 | -0.4 | 0.00757 | -0.0746 | -52.8402
-6 | -0.3452 | 0.007 | -0.0744 | -49.3143
-5.5 | -0.2908 | 0.00647 | -0.0741 | -44.9459
-5 | -0.2368 | 0.00607 | -0.0737 | -39.0115
-4.5 | -0.1828 | 0.00581 | -0.0732 | -31.463
-4 | -0.1283 | 0.00552 | -0.0728 | -23.2428
-3.5 | -0.0738 | 0.00534 | -0.0724 | -13.8202
-3 | -0.0193 | 0.00515 | -0.0721 | -3.7476
-2.5 | 0.0352 | 0.00497 | -0.0718 | 7.0825
-2 | 0.0896 | 0.00482 | -0.0716 | 18.5892
-1.5 | 0.144 | 0.00461 | -0.0714 | 31.2364
-1 | 0.1984 | 0.00445 | -0.0712 | 44.5843
-0.5 | 0.2527 | 0.00434 | -0.0711 | 58.2258
0 | 0.307 | 0.00429 | -0.0709 | 71.5618
0.5 | 0.3612 | 0.00427 | -0.0707 | 84.5902
1 | 0.4151 | 0.00432 | -0.0705 | 96.088
1.5 | 0.4687 | 0.00448 | -0.0702 | 104.6205
2 | 0.522 | 0.00464 | -0.0697 | 112.5
2.5 | 0.5741 | 0.00485 | -0.069 | 118.3711
3 | 0.6222 | 0.0051 | -0.0673 | 122
3.5 | 0.68 | 0.00554 | -0.068 | 122.7437
4 | 0.7323 | 0.00609 | -0.0675 | 120.2463
4.5 | 0.7842 | 0.0067 | -0.0669 | 117.0448
5 | 0.8368 | 0.00721 | -0.0664 | 116.061
5.5 | 0.8892 | 0.00773 | -0.0659 | 115.0323
6 | 0.9402 | 0.00844 | -0.0651 | 111.3981
6.5 | 0.9927 | 0.00891 | -0.0646 | 111.4141
7 | 1.0444 | 0.00947 | -0.064 | 110.2851
7.5 | 1.0953 | 0.0101 | -0.0632 | 108.4455
8 | 1.1453 | 0.01082 | -0.0624 | 105.8503
8.5 | 1.1942 | 0.01166 | -0.0614 | 102.4185
9 | 1.2358 | 0.01352 | -0.0591 | 91.4053
9.5 | 1.2869 | 0.01385 | -0.0586 | 92.917
10 | 1.3352 | 0.01453 | -0.0578 | 91.8926
10.5 | 1.3823 | 0.01529 | -0.0567 | 90.4055
11 | 1.4258 | 0.01645 | -0.0551 | 86.6748
11.5 | 1.4649 | 0.01803 | -0.0529 | 81.2479
12 | 1.4987 | 0.02005 | -0.0499 | 74.7481
12.5 | 1.5261 | 0.02243 | -0.0463 | 68.0383
13 | 1.5434 | 0.0253 | -0.0414 | 61.004
13.5 | 1.5333 | 0.02866 | -0.0325 | 53.4997
14 | 1.5174 | 0.0327 | -0.0251 | 46.4037
14.5 | 1.4822 | 0.03953 | -0.02 | 37.4956
15 | 1.4286 | 0.05102 | -0.0208 | 28.0008
15.5 | 1.381 | 0.06606 | -0.0285 | 20.9052
16 | 1.3275 | 0.08663 | -0.0416 | 15.3238
16.5 | 1.2548 | 0.11445 | -0.0583 | 10.9637
17 | 1.1765 | 0.14522 | -0.076 | 8.1015

## 67. Re 4M Mach 0.10 (1)
BIGFOIL.COM POLAR EXPORT
HN-979
HN-979 |  |  |  | Cl Max: | 1.003 | at alpha= | 7.5 | deg
JavaFoil+Calcfoil stall+Eppler ext transition |  |  |  | L/D Max: | 141.352 | at alpha= | 6 | deg
Re: | 4000000 |  |  | Cd Min: | 0.00546 | at alpha= | 2 | deg
Mach: | 0.1 |  |  | Cl=0 at alpha= | -2.8362 | deg
|  |  |  | @ Cl=0.1, Cd= | 0.0066321
|  |  |  | @ Cl=0.4, Cd= | 0.0056153
|  |  |  | @ Cl=0.6, Cd= | 0.07204
alpha (deg) | Cl | Cd | Cm | Cl/Cd
-12 | -0.306 | 0.07872 | -0.029 | -3.892
-11.5 | -0.325 | 0.07425 | -0.029 | -4.373
-11 | -0.342 | 0.06964 | -0.029 | -4.905
-10.5 | -0.356 | 0.06577 | -0.029 | -5.418
-10 | -0.368 | 0.06228 | -0.029 | -5.909
-9.5 | -0.376 | 0.05883 | -0.029 | -6.385
-9 | -0.379 | 0.05505 | -0.029 | -6.883
-8.5 | -0.377 | 0.05132 | -0.031 | -7.343
-8 | -0.365 | 0.04717 | -0.034 | -7.747
-7.5 | -0.381 | 0.02106 | -0.054 | -18.115
-7 | -0.402 | 0.00762 | -0.064 | -52.781
-6.5 | -0.368 | 0.00739 | -0.065 | -49.832
-6 | -0.329 | 0.00717 | -0.065 | -45.882
-5.5 | -0.285 | 0.007 | -0.065 | -40.695
-5 | -0.237 | 0.00681 | -0.066 | -34.813
-4.5 | -0.186 | 0.00663 | -0.066 | -27.977
-4 | -0.132 | 0.00686 | -0.066 | -19.197
-3.5 | -0.076 | 0.00695 | -0.067 | -10.91
-3 | -0.019 | 0.00683 | -0.067 | -2.739
-2.5 | 0.039 | 0.00715 | -0.067 | 5.487
-2 | 0.098 | 0.00663 | -0.068 | 14.72
-1.5 | 0.156 | 0.00669 | -0.068 | 23.327
-1 | 0.214 | 0.00631 | -0.068 | 33.99
-0.5 | 0.273 | 0.00603 | -0.068 | 45.24
0 | 0.331 | 0.0058 | -0.069 | 57.068
0.5 | 0.389 | 0.00564 | -0.069 | 69.004
1 | 0.447 | 0.00551 | -0.069 | 81.249
1.5 | 0.505 | 0.00547 | -0.07 | 92.452
2 | 0.563 | 0.00546 | -0.07 | 103.132
2.5 | 0.621 | 0.00556 | -0.07 | 111.756
3 | 0.678 | 0.0056 | -0.07 | 121.111
3.5 | 0.734 | 0.00569 | -0.071 | 129.026
4 | 0.788 | 0.00586 | -0.071 | 134.548
4.5 | 0.84 | 0.00612 | -0.071 | 137.264
5 | 0.888 | 0.00669 | -0.072 | 132.781
5.5 | 0.929 | 0.00683 | -0.072 | 136.017
6 | 0.962 | 0.0068 | -0.072 | 141.352
6.5 | 0.986 | 0.00707 | -0.072 | 139.507
7 | 1 | 0.00722 | -0.073 | 138.487
7.5 | 1.003 | 0.00741 | -0.073 | 135.349
8 | 0.995 | 0.00766 | -0.073 | 129.948
8.5 | 0.977 | 0.00803 | -0.073 | 121.663
9 | 0.948 | 0.00825 | -0.074 | 114.893
9.5 | 0.911 | 0.00856 | -0.074 | 106.388
10 | 0.863 | 0.01248 | -0.074 | 69.199
10.5 | 0.811 | 0.0153 | -0.074 | 53.014
11 | 0.749 | 0.017 | -0.073 | 44.076
11.5 | 0.67 | 0.02311 | -0.07 | 29.011
12 | 0.568 | 0.05009 | -0.059 | 11.337
12.5 | 0.501 | 0.07204 | -0.05 | 6.954

## 68. Re 4M Mach 0.10 (2)
BIGFOIL.COM POLAR EXPORT
HN-979
HN-979 |  |  |  | Cl Max: | 1.4831 | at alpha= | 12.5 | deg
XFOIL ncrit=9 |  |  |  | L/D Max: | 122.95 | at alpha= | 3.5 | deg
Re: | 4000000 |  |  | Cd Min: | 0.23075 | at alpha= | 17.5 | deg
Mach: | 0.1 |  |  | Cl=0 at alpha= | -2.8212 | deg
|  |  |  | @ Cl=0.1, Cd= | 0.0047916
|  |  |  | @ Cl=0.4, Cd= | 0.0043141
|  |  |  | @ Cl=0.6, Cd= | 0.0049883
alpha (deg) | Cl | Cd | Cm | Cl/Cd
-9 | -0.6995 | 0.014 | -0.0694 | -49.9643
-8.5 | -0.6447 | 0.01129 | -0.0704 | -57.1036
-8 | -0.5856 | 0.01006 | -0.0715 | -58.2107
-7.5 | -0.5228 | 0.00958 | -0.0731 | -54.572
-7 | -0.4601 | 0.00933 | -0.0746 | -49.314
-6.5 | -0.4031 | 0.0077 | -0.0752 | -52.3506
-6 | -0.3478 | 0.0071 | -0.075 | -48.9859
-5.5 | -0.293 | 0.00655 | -0.0747 | -44.7328
-5 | -0.2386 | 0.00611 | -0.0742 | -39.0507
-4.5 | -0.1841 | 0.00592 | -0.0737 | -31.098
-4 | -0.1294 | 0.00554 | -0.0733 | -23.3574
-3.5 | -0.0745 | 0.00537 | -0.0729 | -13.8734
-3 | -0.0196 | 0.00516 | -0.0725 | -3.7984
-2.5 | 0.0352 | 0.00498 | -0.0722 | 7.0683
-2 | 0.09 | 0.00483 | -0.0719 | 18.6335
-1.5 | 0.1447 | 0.00462 | -0.0717 | 31.3203
-1 | 0.1994 | 0.00446 | -0.0716 | 44.7085
0 | 0.3086 | 0.0043 | -0.0713 | 71.7674
0.5 | 0.363 | 0.00428 | -0.0711 | 84.8131
1 | 0.4173 | 0.00433 | -0.0708 | 96.3741
1.5 | 0.4712 | 0.00449 | -0.0705 | 104.9443
2 | 0.5248 | 0.00465 | -0.07 | 112.8602
2.5 | 0.5772 | 0.00487 | -0.0693 | 118.5216
3 | 0.6254 | 0.00512 | -0.0675 | 122.1484
3.5 | 0.6836 | 0.00556 | -0.0682 | 122.9496
4 | 0.7363 | 0.00612 | -0.0677 | 120.3105
4.5 | 0.7886 | 0.00673 | -0.0671 | 117.1768
5 | 0.8415 | 0.00724 | -0.0665 | 116.2293
5.5 | 0.8943 | 0.00777 | -0.066 | 115.0965
6 | 0.9458 | 0.00849 | -0.0651 | 111.4016
6.5 | 0.9986 | 0.00897 | -0.0646 | 111.3266
7 | 1.0506 | 0.00956 | -0.0638 | 109.8954
7.5 | 1.1019 | 0.01022 | -0.063 | 107.818
8 | 1.1522 | 0.01099 | -0.062 | 104.8408
8.5 | 1.2007 | 0.01195 | -0.0607 | 100.477
9 | 1.2441 | 0.0136 | -0.0586 | 91.4779
9.5 | 1.2953 | 0.01403 | -0.058 | 92.3236
10 | 1.343 | 0.01488 | -0.0568 | 90.2554
10.5 | 1.3874 | 0.01609 | -0.055 | 86.2275
11 | 1.4263 | 0.01789 | -0.0525 | 79.7261
11.5 | 1.458 | 0.02034 | -0.049 | 71.6814
12 | 1.4787 | 0.02361 | -0.0442 | 62.6302
12.5 | 1.4831 | 0.02752 | -0.0375 | 53.8917
13 | 1.4613 | 0.03159 | -0.0278 | 46.2583
13.5 | 1.424 | 0.038 | -0.0208 | 37.4737
14 | 1.3909 | 0.04605 | -0.0193 | 30.2041
14.5 | 1.3404 | 0.05972 | -0.0248 | 22.4447
15 | 1.2834 | 0.08013 | -0.038 | 16.0165
15.5 | 1.2356 | 0.1021 | -0.0516 | 12.1019
16 | 1.1813 | 0.12619 | -0.0653 | 9.3613
16.5 | 1.1179 | 0.15403 | -0.0811 | 7.2577
17.5 | 0.9925 | 0.23075 | -0.1185 | 4.3012

## 69. Re 4M Mach 0.25 (1)
BIGFOIL.COM POLAR EXPORT
HN-979
HN-979 |  |  |  | Cl Max: | 0.987 | at alpha= | 6.5 | deg
JavaFoil+Calcfoil stall+Eppler ext transition |  |  |  | L/D Max: | 138.586 | at alpha= | 6 | deg
Re: | 4000000 |  |  | Cd Min: | 0.00554 | at alpha= | 1.5 | deg
Mach: | 0.25 |  |  | Cl=0 at alpha= | -2.839 | deg
|  |  |  | @ Cl=0.1, Cd= | 0.00675
|  |  |  | @ Cl=0.4, Cd= | 0.07235
|  |  |  | @ Cl=0.6, Cd= | 0.07235
alpha (deg) | Cl | Cd | Cm | Cl/Cd
-11.5 | -0.049 | 0.07473 | -0.031 | -0.649
-11 | -0.141 | 0.07125 | -0.031 | -1.973
-10.5 | -0.194 | 0.08266 | -0.025 | -2.348
-10 | -0.24 | 0.0638 | -0.03 | -3.758
-9.5 | -0.277 | 0.05967 | -0.031 | -4.648
-9 | -0.307 | 0.05567 | -0.031 | -5.508
-8.5 | -0.326 | 0.05236 | -0.031 | -6.234
-8 | -0.33 | 0.04929 | -0.031 | -6.693
-7.5 | -0.325 | 0.0457 | -0.033 | -7.122
-7 | -0.315 | 0.04098 | -0.038 | -7.681
-6.5 | -0.362 | 0.00753 | -0.067 | -48.003
-6 | -0.328 | 0.00735 | -0.067 | -44.626
-5.5 | -0.287 | 0.0071 | -0.067 | -40.409
-5 | -0.24 | 0.00691 | -0.068 | -34.766
-4.5 | -0.189 | 0.00676 | -0.068 | -27.988
-4 | -0.135 | 0.00697 | -0.068 | -19.319
-3.5 | -0.078 | 0.00706 | -0.069 | -11.012
-3 | -0.019 | 0.00693 | -0.069 | -2.771
-2.5 | 0.04 | 0.00644 | -0.069 | 6.255
-2 | 0.1 | 0.00675 | -0.069 | 14.852
-1.5 | 0.16 | 0.00679 | -0.07 | 23.602
-1 | 0.22 | 0.00641 | -0.07 | 34.391
-0.5 | 0.28 | 0.00613 | -0.07 | 45.752
0 | 0.34 | 0.00588 | -0.071 | 57.833
0.5 | 0.4 | 0.00572 | -0.071 | 69.87
1 | 0.46 | 0.00558 | -0.071 | 82.433
1.5 | 0.519 | 0.00554 | -0.072 | 93.658
2 | 0.579 | 0.00555 | -0.072 | 104.357
2.5 | 0.638 | 0.00565 | -0.072 | 113.01
3 | 0.697 | 0.0057 | -0.072 | 122.146
3.5 | 0.754 | 0.00581 | -0.073 | 129.712
4 | 0.809 | 0.00602 | -0.073 | 134.491
4.5 | 0.862 | 0.00628 | -0.073 | 137.182
5 | 0.909 | 0.00684 | -0.073 | 132.933
5.5 | 0.946 | 0.007 | -0.074 | 135.174
6 | 0.974 | 0.00702 | -0.074 | 138.586
6.5 | 0.987 | 0.0073 | -0.074 | 135.272
7 | 0.985 | 0.00752 | -0.075 | 131.103
7.5 | 0.966 | 0.00778 | -0.075 | 124.084
8 | 0.927 | 0.00812 | -0.075 | 114.059
8.5 | 0.868 | 0.00844 | -0.075 | 102.88
9 | 0.792 | 0.00879 | -0.076 | 90.173
9.5 | 0.697 | 0.01472 | -0.075 | 47.378
10 | 0.587 | 0.01633 | -0.075 | 35.931
10.5 | 0.444 | 0.02736 | -0.068 | 16.221
11 | 0.302 | 0.0579 | -0.054 | 5.217
11.5 | 0.169 | 0.07235 | -0.046 | 2.338

## 70. Re 4M Mach 0.25 (2)
BIGFOIL.COM POLAR EXPORT
HN-979
HN-979 |  |  |  | Cl Max: | 1.3171 | at alpha= | 10 | deg
XFOIL ncrit=9 |  |  |  | L/D Max: | 123.926 | at alpha= | 3.5 | deg
Re: | 4000000 |  |  | Cd Min: | 0.1849 | at alpha= | 15 | deg
Mach: | 0.25 |  |  | Cl=0 at alpha= | -99 | deg
|  |  |  | @ Cl=0.1, Cd= | 0.00435
|  |  |  | @ Cl=0.4, Cd= | 0.0043638
|  |  |  | @ Cl=0.6, Cd= | 0.0049904
alpha (deg) | Cl | Cd | Cm | Cl/Cd
0 | 0.3173 | 0.00435 | -0.073 | 72.9425
0.5 | 0.3734 | 0.00434 | -0.0728 | 86.0369
1 | 0.4293 | 0.00439 | -0.0725 | 97.7904
1.5 | 0.4849 | 0.00456 | -0.0721 | 106.3377
2 | 0.5401 | 0.00474 | -0.0716 | 113.9451
2.5 | 0.5943 | 0.00496 | -0.0708 | 119.8185
3 | 0.6431 | 0.00522 | -0.0687 | 123.1992
3.5 | 0.7039 | 0.00568 | -0.0694 | 123.9261
4 | 0.7584 | 0.00626 | -0.0687 | 121.1502
4.5 | 0.8128 | 0.00688 | -0.0679 | 118.1395
5 | 0.8675 | 0.00746 | -0.0671 | 116.2869
5.5 | 0.922 | 0.00809 | -0.0662 | 113.9679
6 | 0.9764 | 0.00875 | -0.0651 | 111.5886
6.5 | 1.0312 | 0.00937 | -0.064 | 110.0534
7 | 1.0848 | 0.01015 | -0.0627 | 106.8768
7.5 | 1.1374 | 0.01104 | -0.0611 | 103.0254
8 | 1.1876 | 0.01225 | -0.0591 | 96.9469
8.5 | 1.2325 | 0.01414 | -0.0562 | 87.1641
9 | 1.2762 | 0.01612 | -0.0532 | 79.1687
9.5 | 1.3069 | 0.01971 | -0.0483 | 66.3064
10 | 1.3171 | 0.02535 | -0.0414 | 51.9566
10.5 | 1.2985 | 0.03208 | -0.0321 | 40.4769
11 | 1.2581 | 0.03803 | -0.0222 | 33.0818
11.5 | 1.2108 | 0.04682 | -0.0193 | 25.8607
12 | 1.1694 | 0.05893 | -0.0247 | 19.8439
12.5 | 1.1423 | 0.07392 | -0.0356 | 15.4532
13 | 1.1163 | 0.09252 | -0.0478 | 12.0655
13.5 | 1.0832 | 0.11157 | -0.0579 | 9.7087
14 | 1.0524 | 0.12969 | -0.0678 | 8.1147
14.5 | 1.017 | 0.15042 | -0.0794 | 6.7611
15 | 0.9558 | 0.1849 | -0.0968 | 5.1693

## 71. Re 4M Mach 0.50 (1)
BIGFOIL.COM POLAR EXPORT
HN-979
HN-979 |  |  |  | Cl Max: | 1.231 | at alpha= | 20 | deg
JavaFoil+Calcfoil stall+Eppler ext transition |  |  |  | L/D Max: | 133.599 | at alpha= | 4 | deg
Re: | 4000000 |  |  | Cd Min: | 0.00591 | at alpha= | 1.5 | deg
Mach: | 0.5 |  |  | Cl=0 at alpha= | -2.8409 | deg
|  |  |  | @ Cl=0.1, Cd= | 0.007171
|  |  |  | @ Cl=0.4, Cd= | 0.0061933
|  |  |  | @ Cl=0.6, Cd= | 0.0084067
alpha (deg) | Cl | Cd | Cm | Cl/Cd
-20 | -0.889 | 0.16268 | -0.037 | -5.465
-19.5 | -0.864 | 0.15665 | -0.037 | -5.514
-19 | -0.839 | 0.15294 | -0.037 | -5.483
-18.5 | -0.814 | 0.14801 | -0.037 | -5.497
-18 | -0.789 | 0.14339 | -0.037 | -5.501
-17.5 | -0.764 | 0.1384 | -0.038 | -5.523
-17 | -0.737 | 0.13412 | -0.036 | -5.497
-16.5 | -0.712 | 0.12827 | -0.036 | -5.549
-16 | -0.687 | 0.124 | -0.036 | -5.538
-15.5 | -0.661 | 0.12002 | -0.036 | -5.511
-15 | -0.636 | 0.11874 | -0.037 | -5.359
-14.5 | -0.61 | 0.10971 | -0.036 | -5.559
-14 | -0.584 | 0.10017 | -0.035 | -5.831
-13.5 | -0.559 | 0.09204 | -0.036 | -6.069
-13 | -0.533 | 0.09897 | -0.036 | -5.386
-12.5 | -0.507 | 0.09409 | -0.035 | -5.388
-12 | -0.481 | 0.08456 | -0.035 | -5.689
-11.5 | -0.456 | 0.07661 | -0.036 | -5.946
-11 | -0.43 | 0.07021 | -0.036 | -6.123
-10.5 | -0.405 | 0.06476 | -0.037 | -6.247
-10 | -0.377 | 0.07108 | -0.034 | -5.303
-9.5 | -0.351 | 0.06183 | -0.035 | -5.682
-9 | -0.326 | 0.05608 | -0.037 | -5.814
-8.5 | -0.303 | 0.04911 | -0.043 | -6.16
-8 | -0.273 | 0.05297 | -0.034 | -5.149
-7.5 | -0.246 | 0.04959 | -0.033 | -4.968
-7 | -0.221 | 0.04472 | -0.037 | -4.939
-6.5 | -0.24 | 0.00845 | -0.074 | -28.384
-6 | -0.168 | 0.04088 | -0.035 | -4.102
-5.5 | -0.141 | 0.03806 | -0.037 | -3.716
-5 | -0.212 | 0.00744 | -0.075 | -28.517
-4.5 | -0.195 | 0.00724 | -0.076 | -26.936
-4 | -0.145 | 0.00702 | -0.076 | -20.691
-3.5 | -0.086 | 0.00716 | -0.077 | -11.942
-3 | -0.021 | 0.00727 | -0.077 | -2.933
-2.5 | 0.045 | 0.00713 | -0.077 | 6.301
-2 | 0.112 | 0.00718 | -0.078 | 15.585
-1.5 | 0.179 | 0.00675 | -0.078 | 26.518
-1 | 0.246 | 0.00685 | -0.078 | 35.964
-0.5 | 0.313 | 0.0065 | -0.079 | 48.207
0 | 0.38 | 0.00625 | -0.079 | 60.817
0.5 | 0.447 | 0.00606 | -0.079 | 73.704
1 | 0.514 | 0.00595 | -0.08 | 86.288
1.5 | 0.58 | 0.00591 | -0.08 | 98.215
2 | 0.647 | 0.00596 | -0.08 | 108.463
2.5 | 0.712 | 0.00607 | -0.081 | 117.435
3 | 0.777 | 0.00622 | -0.081 | 124.915
3.5 | 0.84 | 0.00637 | -0.081 | 131.849
4 | 0.898 | 0.00672 | -0.082 | 133.599
4.5 | 0.948 | 0.00747 | -0.082 | 126.837
5 | 0.98 | 0.00764 | -0.082 | 128.302
5.5 | 0.957 | 0.00818 | -0.082 | 116.924
6 | 0.589 | 0.00834 | -0.083 | 70.62
6.5 | 0.622 | 0.00854 | -0.083 | 72.896
7 | 0.654 | 0.01255 | -0.083 | 52.085
7.5 | 0.689 | 0.00932 | -0.084 | 73.949
8 | 0.71 | 0.01609 | -0.082 | 44.117
8.5 | 0.607 | 0.06193 | -0.037 | 9.802
9 | 0.72 | 0.02706 | -0.075 | 26.596
9.5 | 0.663 | 0.06589 | -0.043 | 10.065
10 | 0.688 | 0.07707 | -0.04 | 8.929
10.5 | 0.718 | 0.07088 | -0.045 | 10.128
11 | 0.743 | 0.07952 | -0.043 | 9.346
11.5 | 0.77 | 0.08892 | -0.044 | 8.662
12 | 0.797 | 0.09239 | -0.044 | 8.623
12.5 | 0.823 | 0.09576 | -0.044 | 8.597
13 | 0.852 | 0.10081 | -0.046 | 8.45
13.5 | 0.878 | 0.10529 | -0.046 | 8.343
14 | 0.905 | 0.10824 | -0.046 | 8.359
14.5 | 0.932 | 0.1131 | -0.047 | 8.24
15 | 0.962 | 0.11817 | -0.05 | 8.139
15.5 | 0.987 | 0.12308 | -0.049 | 8.018
16 | 1.014 | 0.127 | -0.05 | 7.982
16.5 | 1.041 | 0.13072 | -0.05 | 7.962
17 | 1.071 | 0.13441 | -0.053 | 7.972
17.5 | 1.096 | 0.1379 | -0.052 | 7.946
18 | 1.122 | 0.1431 | -0.053 | 7.844
18.5 | 1.149 | 0.14689 | -0.053 | 7.825
19 | 1.179 | 0.15284 | -0.055 | 7.715
19.5 | 1.21 | 0.15741 | -0.057 | 7.686
20 | 1.231 | 0.16185 | -0.055 | 7.606

## 72. Re 4M Mach 0.50 (2)
BIGFOIL.COM POLAR EXPORT
HN-979
HN-979 |  |  |  | Cl Max: | 1.2069 | at alpha= | 20 | deg
XFOIL ncrit=9 |  |  |  | L/D Max: | 128.048 | at alpha= | 3.5 | deg
Re: | 4000000 |  |  | Cd Min: | 0.31582 | at alpha= | 20 | deg
Mach: | 0.5 |  |  | Cl=0 at alpha= | -99 | deg
|  |  |  | @ Cl=0.1, Cd= | 0.00459
|  |  |  | @ Cl=0.4, Cd= | 0.00459
|  |  |  | @ Cl=0.6, Cd= | 0.0050524
alpha (deg) | Cl | Cd | Cm | Cl/Cd
0 | 0.3555 | 0.00459 | -0.0807 | 77.451
0.5 | 0.4189 | 0.00459 | -0.0803 | 91.2636
1 | 0.482 | 0.00466 | -0.0798 | 103.4335
1.5 | 0.5449 | 0.00486 | -0.0791 | 112.1193
2 | 0.6079 | 0.00508 | -0.0783 | 119.6654
2.5 | 0.6699 | 0.00538 | -0.0771 | 124.5167
3 | 0.7265 | 0.0057 | -0.0744 | 127.4561
3.5 | 0.7939 | 0.0062 | -0.0739 | 128.0484
4 | 0.8569 | 0.00689 | -0.0722 | 124.3687
4.5 | 0.92 | 0.00765 | -0.0702 | 120.2614
5 | 0.9834 | 0.00848 | -0.0678 | 115.967
5.5 | 1.0478 | 0.0094 | -0.0647 | 111.4681
6 | 1.1064 | 0.01107 | -0.06 | 99.9458
6.5 | 1.1491 | 0.01451 | -0.0526 | 79.1937
7 | 1.1681 | 0.02066 | -0.0434 | 56.5392
7.5 | 1.1573 | 0.02835 | -0.0335 | 40.8219
8 | 1.1223 | 0.03462 | -0.023 | 32.4177
8.5 | 1.08 | 0.04281 | -0.0193 | 25.2278
9 | 1.0437 | 0.05377 | -0.0244 | 19.4105
9.5 | 1.0137 | 0.06896 | -0.0366 | 14.6998
10 | 0.9905 | 0.08624 | -0.0481 | 11.4854
10.5 | 0.9709 | 0.10135 | -0.0573 | 9.5797
11 | 0.9562 | 0.11583 | -0.066 | 8.2552
11.5 | 0.9477 | 0.12976 | -0.0742 | 7.3035
12 | 0.9451 | 0.14313 | -0.082 | 6.6031
12.5 | 0.9475 | 0.15612 | -0.0893 | 6.069
13 | 0.9532 | 0.16881 | -0.0964 | 5.6466
13.5 | 0.9603 | 0.18193 | -0.1036 | 5.2784
14 | 0.9729 | 0.19375 | -0.11 | 5.0214
14.5 | 0.9892 | 0.20432 | -0.1158 | 4.8414
15 | 1.0012 | 0.21776 | -0.1226 | 4.5977
15.5 | 1.0201 | 0.2281 | -0.1283 | 4.4722
16 | 1.0397 | 0.23826 | -0.1339 | 4.3637
16.5 | 1.0605 | 0.24837 | -0.1395 | 4.2698
17 | 1.0819 | 0.2585 | -0.1451 | 4.1853
17.5 | 1.1028 | 0.26812 | -0.1506 | 4.1131
18 | 1.1238 | 0.27747 | -0.1562 | 4.0502
18.5 | 1.1448 | 0.28677 | -0.1618 | 3.992
19 | 1.1657 | 0.29577 | -0.1674 | 3.9412
19.5 | 1.1856 | 0.3059 | -0.1733 | 3.8758
20 | 1.2069 | 0.31582 | -0.1791 | 3.8215

## 73. Re 5M Mach 0.00 (1)
BIGFOIL.COM POLAR EXPORT
HN-979
HN-979 |  |  |  | Cl Max: | 1.007 | at alpha= | 7.5 | deg
JavaFoil+Calcfoil stall+Eppler ext transition |  |  |  | L/D Max: | 145.323 | at alpha= | 6.5 | deg
Re: | 5000000 |  |  | Cd Min: | 0.00552 | at alpha= | 2 | deg
Mach: | 0 |  |  | Cl=0 at alpha= | -2.8362 | deg
|  |  |  | @ Cl=0.1, Cd= | 0.0067147
|  |  |  | @ Cl=0.4, Cd= | 0.0056953
|  |  |  | @ Cl=0.6, Cd= | 0.03751
alpha (deg) | Cl | Cd | Cm | Cl/Cd
-13 | -0.3 | 0.08566 | -0.03 | -3.505
-12.5 | -0.317 | 0.08142 | -0.03 | -3.892
-12 | -0.333 | 0.07736 | -0.03 | -4.306
-11.5 | -0.349 | 0.0724 | -0.031 | -4.817
-11 | -0.363 | 0.06809 | -0.031 | -5.327
-10.5 | -0.374 | 0.06401 | -0.031 | -5.85
-10 | -0.383 | 0.06102 | -0.03 | -6.269
-9.5 | -0.388 | 0.05722 | -0.031 | -6.773
-9 | -0.388 | 0.05333 | -0.032 | -7.281
-8.5 | -0.385 | 0.04881 | -0.035 | -7.886
-8 | -0.456 | 0.00743 | -0.063 | -61.375
-7.5 | -0.433 | 0.00767 | -0.064 | -56.423
-7 | -0.404 | 0.00743 | -0.064 | -54.302
-6.5 | -0.369 | 0.00724 | -0.064 | -50.892
-6 | -0.329 | 0.00703 | -0.065 | -46.778
-5.5 | -0.284 | 0.00686 | -0.065 | -41.427
-5 | -0.236 | 0.00668 | -0.065 | -35.343
-4.5 | -0.185 | 0.00655 | -0.066 | -28.205
-4 | -0.131 | 0.00704 | -0.066 | -18.626
-3.5 | -0.075 | 0.0069 | -0.066 | -10.932
-3 | -0.019 | 0.00676 | -0.067 | -2.754
-2.5 | 0.039 | 0.00718 | -0.067 | 5.434
-2 | 0.097 | 0.00671 | -0.067 | 14.458
-1.5 | 0.155 | 0.0068 | -0.068 | 22.828
-1 | 0.213 | 0.00644 | -0.068 | 33.119
-0.5 | 0.271 | 0.00612 | -0.068 | 44.365
0 | 0.329 | 0.00593 | -0.068 | 55.563
0.5 | 0.387 | 0.00572 | -0.069 | 67.664
1 | 0.445 | 0.00561 | -0.069 | 79.386
1.5 | 0.503 | 0.00553 | -0.069 | 90.948
2 | 0.56 | 0.00552 | -0.07 | 101.577
2.5 | 0.618 | 0.00556 | -0.07 | 111.077
3 | 0.675 | 0.00561 | -0.07 | 120.217
3.5 | 0.731 | 0.00567 | -0.07 | 128.859
4 | 0.785 | 0.00582 | -0.071 | 134.713
4.5 | 0.836 | 0.00603 | -0.071 | 138.659
5 | 0.884 | 0.00653 | -0.071 | 135.449
5.5 | 0.925 | 0.00667 | -0.071 | 138.817
6 | 0.959 | 0.00671 | -0.072 | 142.956
6.5 | 0.985 | 0.00678 | -0.072 | 145.323
7 | 1.001 | 0.00691 | -0.072 | 144.821
7.5 | 1.007 | 0.00709 | -0.072 | 142.034
8 | 1.003 | 0.00731 | -0.073 | 137.103
8.5 | 0.989 | 0.00765 | -0.073 | 129.184
9 | 0.965 | 0.00786 | -0.073 | 122.823
9.5 | 0.934 | 0.00814 | -0.073 | 114.8
10 | 0.896 | 0.00835 | -0.074 | 107.306
10.5 | 0.849 | 0.0145 | -0.073 | 58.557
11 | 0.8 | 0.01543 | -0.073 | 51.834
11.5 | 0.738 | 0.01782 | -0.072 | 41.432
12 | 0.676 | 0.02174 | -0.07 | 31.109
12.5 | 0.595 | 0.03751 | -0.065 | 15.875

## 74. Re 5M Mach 0.00 (2)
BIGFOIL.COM POLAR EXPORT
HN-979
HN-979 |  |  |  | Cl Max: | 1.618 | at alpha= | 14 | deg
XFOIL ncrit=9 |  |  |  | L/D Max: | 125.147 | at alpha= | 3.5 | deg
Re: | 5000000 |  |  | Cd Min: | 0.14862 | at alpha= | 18 | deg
Mach: | 0 |  |  | Cl=0 at alpha= | -2.809 | deg
|  |  |  | @ Cl=0.1, Cd= | 0.0047424
|  |  |  | @ Cl=0.4, Cd= | 0.004413
|  |  |  | @ Cl=0.6, Cd= | 0.0050557
alpha (deg) | Cl | Cd | Cm | Cl/Cd
-11.5 | -0.9275 | 0.03094 | -0.0599 | -29.9774
-11 | -0.9131 | 0.02033 | -0.063 | -44.9139
-10.5 | -0.8634 | 0.01607 | -0.0653 | -53.7274
-10 | -0.8076 | 0.01326 | -0.0674 | -60.905
-9.5 | -0.7486 | 0.01125 | -0.0694 | -66.5422
-9 | -0.6906 | 0.00993 | -0.0706 | -69.5468
-8.5 | -0.6337 | 0.00915 | -0.0712 | -69.2568
-8 | -0.5727 | 0.00884 | -0.0727 | -64.7851
-7.5 | -0.5125 | 0.00859 | -0.0739 | -59.6624
-7 | -0.4512 | 0.00837 | -0.0753 | -53.9068
-6.5 | -0.4009 | 0.00715 | -0.0744 | -56.0699
-6 | -0.3469 | 0.00651 | -0.074 | -53.2873
-5.5 | -0.2933 | 0.00608 | -0.0735 | -48.2401
-5 | -0.2395 | 0.00577 | -0.073 | -41.5078
-4.5 | -0.1848 | 0.00562 | -0.0727 | -32.8826
-4 | -0.1303 | 0.00535 | -0.0724 | -24.3551
-3.5 | -0.0756 | 0.00521 | -0.0721 | -14.5106
-3 | -0.0209 | 0.00504 | -0.0718 | -4.1468
-2.5 | 0.0338 | 0.0049 | -0.0716 | 6.898
-2 | 0.0886 | 0.00478 | -0.0714 | 18.5356
-1.5 | 0.1432 | 0.0046 | -0.0712 | 31.1304
-0.5 | 0.2524 | 0.00439 | -0.071 | 57.4943
0 | 0.307 | 0.00437 | -0.0709 | 70.2517
0.5 | 0.3612 | 0.00437 | -0.0707 | 82.6545
1 | 0.4153 | 0.00443 | -0.0706 | 93.7472
1.5 | 0.4692 | 0.00456 | -0.0703 | 102.8947
2 | 0.523 | 0.00473 | -0.07 | 110.5708
2.5 | 0.5762 | 0.00495 | -0.0696 | 116.404
3 | 0.628 | 0.00518 | -0.0688 | 121.2355
3.5 | 0.6808 | 0.00544 | -0.0682 | 125.1471
4 | 0.7336 | 0.00595 | -0.0678 | 123.2941
4.5 | 0.786 | 0.00649 | -0.0673 | 121.1094
5 | 0.8388 | 0.00699 | -0.0668 | 120
5.5 | 0.8915 | 0.00747 | -0.0664 | 119.344
6 | 0.9433 | 0.00807 | -0.0657 | 116.8897
6.5 | 0.9959 | 0.00853 | -0.0652 | 116.7526
7 | 1.0478 | 0.00907 | -0.0646 | 115.5237
7.5 | 1.099 | 0.00967 | -0.0639 | 113.6505
8 | 1.1491 | 0.01039 | -0.0631 | 110.5967
8.5 | 1.195 | 0.01171 | -0.0614 | 102.0495
9 | 1.244 | 0.01245 | -0.0605 | 99.9197
9.5 | 1.2952 | 0.01281 | -0.0601 | 101.1085
10 | 1.3442 | 0.01341 | -0.0593 | 100.2386
10.5 | 1.3927 | 0.01404 | -0.0585 | 99.1952
11 | 1.4391 | 0.01486 | -0.0573 | 96.8439
11.5 | 1.4822 | 0.01601 | -0.0557 | 92.5796
12 | 1.5215 | 0.01751 | -0.0535 | 86.8932
12.5 | 1.5571 | 0.01924 | -0.0508 | 80.9304
13 | 1.588 | 0.02122 | -0.0476 | 74.8351
13.5 | 1.6101 | 0.02366 | -0.0433 | 68.0516
14 | 1.618 | 0.02604 | -0.0367 | 62.1352
14.5 | 1.6083 | 0.02921 | -0.0287 | 55.0599
15 | 1.5886 | 0.03387 | -0.0223 | 46.9029
15.5 | 1.565 | 0.04005 | -0.0189 | 39.0762
16 | 1.5349 | 0.04873 | -0.0194 | 31.4981
16.5 | 1.4897 | 0.06235 | -0.0253 | 23.8925
17 | 1.4402 | 0.0804 | -0.0362 | 17.9129
17.5 | 1.3383 | 0.11362 | -0.0567 | 11.7787
18 | 1.2394 | 0.14862 | -0.0776 | 8.3394

## 75. Re 5M Mach 0.10 (1)
BIGFOIL.COM POLAR EXPORT
HN-979
HN-979 |  |  |  | Cl Max: | 1.003 | at alpha= | 7.5 | deg
JavaFoil+Calcfoil stall+Eppler ext transition |  |  |  | L/D Max: | 144.67 | at alpha= | 6.5 | deg
Re: | 5000000 |  |  | Cd Min: | 0.00553 | at alpha= | 2 | deg
Mach: | 0.1 |  |  | Cl=0 at alpha= | -2.8362 | deg
|  |  |  | @ Cl=0.1, Cd= | 0.0067331
|  |  |  | @ Cl=0.4, Cd= | 0.0057091
|  |  |  | @ Cl=0.6, Cd= | 0.05285
alpha (deg) | Cl | Cd | Cm | Cl/Cd
-12.5 | -0.288 | 0.08158 | -0.03 | -3.527
-12 | -0.307 | 0.07734 | -0.03 | -3.966
-11.5 | -0.325 | 0.07287 | -0.031 | -4.461
-11 | -0.342 | 0.06854 | -0.031 | -4.992
-10.5 | -0.357 | 0.06467 | -0.031 | -5.519
-10 | -0.369 | 0.06114 | -0.031 | -6.027
-9.5 | -0.376 | 0.05779 | -0.03 | -6.51
-9 | -0.38 | 0.05378 | -0.032 | -7.062
-8.5 | -0.378 | 0.04959 | -0.034 | -7.631
-8 | -0.38 | 0.03507 | -0.047 | -10.848
-7.5 | -0.43 | 0.00775 | -0.064 | -55.492
-7 | -0.402 | 0.00748 | -0.064 | -53.764
-6.5 | -0.368 | 0.00724 | -0.065 | -50.858
-6 | -0.329 | 0.00708 | -0.065 | -46.475
-5.5 | -0.285 | 0.00686 | -0.065 | -41.521
-5 | -0.237 | 0.0067 | -0.066 | -35.35
-4.5 | -0.186 | 0.00655 | -0.066 | -28.317
-4 | -0.132 | 0.00708 | -0.066 | -18.601
-3.5 | -0.076 | 0.0069 | -0.067 | -10.995
-3 | -0.019 | 0.00678 | -0.067 | -2.759
-2.5 | 0.039 | 0.0072 | -0.067 | 5.45
-2 | 0.098 | 0.00673 | -0.068 | 14.492
-1.5 | 0.156 | 0.00682 | -0.068 | 22.886
-1 | 0.214 | 0.00646 | -0.068 | 33.215
-0.5 | 0.273 | 0.00613 | -0.068 | 44.503
0 | 0.331 | 0.00594 | -0.069 | 55.7
0.5 | 0.389 | 0.00573 | -0.069 | 67.877
1 | 0.447 | 0.00562 | -0.069 | 79.61
1.5 | 0.505 | 0.00554 | -0.07 | 91.199
2 | 0.563 | 0.00553 | -0.07 | 101.788
2.5 | 0.621 | 0.00558 | -0.07 | 111.335
3 | 0.678 | 0.00563 | -0.07 | 120.39
3.5 | 0.734 | 0.00569 | -0.071 | 129.064
4 | 0.788 | 0.00585 | -0.071 | 134.867
4.5 | 0.84 | 0.00608 | -0.071 | 138.25
5 | 0.888 | 0.00656 | -0.072 | 135.499
5.5 | 0.929 | 0.0067 | -0.072 | 138.683
6 | 0.962 | 0.00674 | -0.072 | 142.664
6.5 | 0.986 | 0.00681 | -0.072 | 144.67
7 | 1 | 0.00696 | -0.073 | 143.643
7.5 | 1.003 | 0.00715 | -0.073 | 140.385
8 | 0.995 | 0.00738 | -0.073 | 134.844
8.5 | 0.977 | 0.00773 | -0.073 | 126.274
9 | 0.948 | 0.00794 | -0.074 | 119.308
9.5 | 0.911 | 0.00823 | -0.074 | 110.604
10 | 0.867 | 0.00847 | -0.074 | 102.311
10.5 | 0.813 | 0.01464 | -0.074 | 55.552
11 | 0.755 | 0.01591 | -0.073 | 47.473
11.5 | 0.687 | 0.01885 | -0.072 | 36.44
12 | 0.608 | 0.028 | -0.068 | 21.709
12.5 | 0.522 | 0.05285 | -0.059 | 9.878

## 76. Re 5M Mach 0.10 (2)
BIGFOIL.COM POLAR EXPORT
HN-979
HN-979 |  |  |  | Cl Max: | 1.5658 | at alpha= | 13 | deg
XFOIL ncrit=9 |  |  |  | L/D Max: | 125.366 | at alpha= | 3.5 | deg
Re: | 5000000 |  |  | Cd Min: | 0.27436 | at alpha= | 20 | deg
Mach: | 0.1 |  |  | Cl=0 at alpha= | -2.8082 | deg
|  |  |  | @ Cl=0.1, Cd= | 0.0047537
|  |  |  | @ Cl=0.4, Cd= | 0.0044207
|  |  |  | @ Cl=0.6, Cd= | 0.0050552
alpha (deg) | Cl | Cd | Cm | Cl/Cd
-10 | -0.8103 | 0.01619 | -0.0682 | -50.0494
-9.5 | -0.754 | 0.01258 | -0.0704 | -59.9364
-9 | -0.6955 | 0.01069 | -0.0718 | -65.0608
-8.5 | -0.6392 | 0.00949 | -0.0722 | -67.3551
-8 | -0.5778 | 0.00891 | -0.0736 | -64.8485
-7.5 | -0.5169 | 0.00861 | -0.0747 | -60.0348
-7 | -0.4553 | 0.00837 | -0.0759 | -54.3967
-6.5 | -0.4038 | 0.00732 | -0.0751 | -55.1639
-6 | -0.3496 | 0.00659 | -0.0746 | -53.0501
-5.5 | -0.2955 | 0.00613 | -0.074 | -48.2055
-5 | -0.2413 | 0.0058 | -0.0735 | -41.6034
-4.5 | -0.1862 | 0.00562 | -0.0732 | -33.1317
-4 | -0.1313 | 0.00537 | -0.0728 | -24.4507
-3.5 | -0.0763 | 0.00522 | -0.0725 | -14.6169
-3 | -0.0211 | 0.00505 | -0.0722 | -4.1782
-2 | 0.0889 | 0.00479 | -0.0717 | 18.5595
-1.5 | 0.1439 | 0.00461 | -0.0716 | 31.2148
-1 | 0.1989 | 0.00451 | -0.0715 | 44.102
-0.5 | 0.2536 | 0.0044 | -0.0713 | 57.6364
0 | 0.3085 | 0.00438 | -0.0712 | 70.4338
0.5 | 0.3631 | 0.00438 | -0.0711 | 82.8995
1 | 0.4175 | 0.00444 | -0.0709 | 94.0315
1.5 | 0.4717 | 0.00457 | -0.0706 | 103.2166
2 | 0.5258 | 0.00474 | -0.0703 | 110.9283
2.5 | 0.5793 | 0.00496 | -0.0699 | 116.7944
3 | 0.6315 | 0.0052 | -0.0691 | 121.4423
3.5 | 0.6845 | 0.00546 | -0.0685 | 125.3663
4 | 0.7376 | 0.00597 | -0.068 | 123.5511
4.5 | 0.7904 | 0.00652 | -0.0675 | 121.227
5 | 0.8435 | 0.00702 | -0.067 | 120.1567
5.5 | 0.8965 | 0.00753 | -0.0664 | 119.0571
6 | 0.9489 | 0.00812 | -0.0657 | 116.8596
6.5 | 1.0019 | 0.00859 | -0.0652 | 116.6356
7 | 1.0541 | 0.00915 | -0.0645 | 115.2022
7.5 | 1.1057 | 0.00978 | -0.0637 | 113.0573
8 | 1.1559 | 0.01057 | -0.0627 | 109.3567
8.5 | 1.202 | 0.01192 | -0.0609 | 100.8389
9 | 1.2526 | 0.01253 | -0.0601 | 99.9681
9.5 | 1.3041 | 0.01293 | -0.0595 | 100.8585
10 | 1.3532 | 0.01363 | -0.0585 | 99.281
10.5 | 1.4006 | 0.01449 | -0.0572 | 96.6598
11 | 1.4447 | 0.0157 | -0.0555 | 92.0191
11.5 | 1.4848 | 0.01729 | -0.0531 | 85.8762
12 | 1.5195 | 0.01932 | -0.0501 | 78.6491
12.5 | 1.5478 | 0.02173 | -0.0462 | 71.2287
13 | 1.5658 | 0.02465 | -0.0412 | 63.5213
13.5 | 1.5566 | 0.02803 | -0.0322 | 55.5334
14 | 1.5398 | 0.03203 | -0.0244 | 48.0737
14.5 | 1.5049 | 0.03866 | -0.0191 | 38.9265
15 | 1.4529 | 0.04963 | -0.0194 | 29.2746
15.5 | 1.4081 | 0.06372 | -0.0263 | 22.0982
16 | 1.3595 | 0.08265 | -0.0384 | 16.4489
16.5 | 1.2936 | 0.10825 | -0.0541 | 11.9501
17 | 1.2237 | 0.13567 | -0.07 | 9.0197
17.5 | 1.134 | 0.17116 | -0.0911 | 6.6254
19.5 | 1.0474 | 0.26682 | -0.1385 | 3.9255
20 | 1.0629 | 0.27436 | -0.1431 | 3.8741

## 77. Re 5M Mach 0.25 (1)
BIGFOIL.COM POLAR EXPORT
HN-979
HN-979 |  |  |  | Cl Max: | 0.987 | at alpha= | 6.5 | deg
JavaFoil+Calcfoil stall+Eppler ext transition |  |  |  | L/D Max: | 140.315 | at alpha= | 6.5 | deg
Re: | 5000000 |  |  | Cd Min: | 0.00562 | at alpha= | 1.5 | deg
Mach: | 0.25 |  |  | Cl=0 at alpha= | -2.839 | deg
|  |  |  | @ Cl=0.1, Cd= | 0.00681
|  |  |  | @ Cl=0.4, Cd= | 0.06754
|  |  |  | @ Cl=0.6, Cd= | 0.06754
alpha (deg) | Cl | Cd | Cm | Cl/Cd
-12 | -0.051 | 0.07824 | -0.032 | -0.656
-11.5 | -0.049 | 0.07377 | -0.032 | -0.658
-11 | -0.141 | 0.07029 | -0.032 | -2.002
-10.5 | -0.194 | 0.07932 | -0.025 | -2.447
-10 | -0.24 | 0.0627 | -0.031 | -3.829
-9.5 | -0.278 | 0.05842 | -0.032 | -4.755
-9 | -0.307 | 0.05449 | -0.033 | -5.641
-8.5 | -0.327 | 0.05126 | -0.033 | -6.383
-8 | -0.331 | 0.04813 | -0.034 | -6.874
-7.5 | -0.329 | 0.04253 | -0.039 | -7.732
-7 | -0.387 | 0.00765 | -0.066 | -50.612
-6.5 | -0.362 | 0.00742 | -0.067 | -48.737
-6 | -0.328 | 0.0072 | -0.067 | -45.535
-5.5 | -0.287 | 0.007 | -0.067 | -40.99
-5 | -0.24 | 0.00681 | -0.068 | -35.316
-4.5 | -0.189 | 0.00667 | -0.068 | -28.361
-4 | -0.135 | 0.00686 | -0.068 | -19.622
-3.5 | -0.078 | 0.007 | -0.069 | -11.101
-3 | -0.019 | 0.00684 | -0.069 | -2.81
-2.5 | 0.04 | 0.0073 | -0.069 | 5.514
-2 | 0.1 | 0.00681 | -0.069 | 14.714
-1.5 | 0.16 | 0.00691 | -0.07 | 23.187
-1 | 0.22 | 0.00654 | -0.07 | 33.695
-0.5 | 0.28 | 0.00621 | -0.07 | 45.103
0 | 0.34 | 0.00602 | -0.071 | 56.509
0.5 | 0.4 | 0.0058 | -0.071 | 68.946
1 | 0.46 | 0.00569 | -0.071 | 80.784
1.5 | 0.519 | 0.00562 | -0.072 | 92.473
2 | 0.579 | 0.00562 | -0.072 | 102.892
2.5 | 0.638 | 0.00566 | -0.072 | 112.753
3 | 0.697 | 0.00574 | -0.072 | 121.281
3.5 | 0.754 | 0.0058 | -0.073 | 130.02
4 | 0.809 | 0.006 | -0.073 | 134.922
4.5 | 0.862 | 0.00621 | -0.073 | 138.819
5 | 0.909 | 0.00669 | -0.073 | 135.797
5.5 | 0.946 | 0.00686 | -0.074 | 137.98
6 | 0.974 | 0.00695 | -0.074 | 140.056
6.5 | 0.987 | 0.00704 | -0.074 | 140.315
7 | 0.985 | 0.00725 | -0.075 | 135.986
7.5 | 0.966 | 0.0075 | -0.075 | 128.755
8 | 0.927 | 0.00783 | -0.075 | 118.363
8.5 | 0.868 | 0.00813 | -0.075 | 106.848
9 | 0.792 | 0.00849 | -0.076 | 93.318
9.5 | 0.699 | 0.01209 | -0.076 | 57.799
10 | 0.593 | 0.01514 | -0.075 | 39.144
10.5 | 0.468 | 0.01814 | -0.073 | 25.797
11 | 0.319 | 0.03813 | -0.064 | 8.37
11.5 | 0.171 | 0.06754 | -0.05 | 2.529

## 78. Re 5M Mach 0.25 (2)
BIGFOIL.COM POLAR EXPORT
HN-979
HN-979 |  |  |  | Cl Max: | 1.3432 | at alpha= | 10 | deg
XFOIL ncrit=9 |  |  |  | L/D Max: | 126.553 | at alpha= | 3.5 | deg
Re: | 5000000 |  |  | Cd Min: | 0.15946 | at alpha= | 15 | deg
Mach: | 0.25 |  |  | Cl=0 at alpha= | -2.7997 | deg
|  |  |  | @ Cl=0.1, Cd= | 0.0048098
|  |  |  | @ Cl=0.4, Cd= | 0.0044585
|  |  |  | @ Cl=0.6, Cd= | 0.0050569
alpha (deg) | Cl | Cd | Cm | Cl/Cd
-8.5 | -0.4889 | 0.0794 | -0.0236 | -6.1574
-7.5 | -0.5369 | 0.0115 | -0.0795 | -46.687
-7 | -0.4763 | 0.00904 | -0.0801 | -52.6881
-6.5 | -0.4193 | 0.00854 | -0.0792 | -49.0984
-6 | -0.364 | 0.00725 | -0.0782 | -50.2069
-5.5 | -0.308 | 0.00651 | -0.0772 | -47.3118
-5 | -0.2516 | 0.00604 | -0.0764 | -41.6556
-4.5 | -0.1944 | 0.00571 | -0.0757 | -34.0455
-4 | -0.1372 | 0.00546 | -0.0752 | -25.1282
-3.5 | -0.0801 | 0.00527 | -0.0747 | -15.1992
-3 | -0.0228 | 0.00511 | -0.0743 | -4.4618
-2.5 | 0.0341 | 0.00497 | -0.074 | 6.8612
-2 | 0.091 | 0.00484 | -0.0737 | 18.8017
-1.5 | 0.1477 | 0.00465 | -0.0735 | 31.7634
-1 | 0.2043 | 0.00455 | -0.0733 | 44.9011
-0.5 | 0.2608 | 0.00444 | -0.0732 | 58.7387
0 | 0.3173 | 0.00443 | -0.073 | 71.6253
0.5 | 0.3734 | 0.00443 | -0.0728 | 84.2889
1 | 0.4295 | 0.00449 | -0.0726 | 95.657
1.5 | 0.4855 | 0.00462 | -0.0723 | 105.0866
2 | 0.5413 | 0.00479 | -0.0719 | 113.0063
2.5 | 0.5965 | 0.00504 | -0.0714 | 118.3532
3 | 0.6503 | 0.0053 | -0.0705 | 122.6981
3.5 | 0.7049 | 0.00557 | -0.0697 | 126.553
4 | 0.7598 | 0.00611 | -0.069 | 124.3535
4.5 | 0.8149 | 0.00666 | -0.0683 | 122.3574
5 | 0.87 | 0.0072 | -0.0676 | 120.8333
5.5 | 0.9245 | 0.00783 | -0.0666 | 118.0715
6 | 0.9799 | 0.00837 | -0.0657 | 117.0729
6.5 | 1.035 | 0.00894 | -0.0647 | 115.7718
7 | 1.0892 | 0.00964 | -0.0635 | 112.9876
7.5 | 1.1418 | 0.01056 | -0.0619 | 108.125
8 | 1.1892 | 0.01218 | -0.0593 | 97.6355
8.5 | 1.2431 | 0.01285 | -0.058 | 96.7393
9 | 1.2897 | 0.01447 | -0.0553 | 89.1292
9.5 | 1.3252 | 0.01748 | -0.051 | 75.8124
10 | 1.3432 | 0.02241 | -0.0447 | 59.9375
10.5 | 1.3342 | 0.02922 | -0.0361 | 45.6605
11 | 1.2961 | 0.03508 | -0.0248 | 36.947
11.5 | 1.2476 | 0.04287 | -0.0189 | 29.1019
12 | 1.2036 | 0.05356 | -0.0212 | 22.472
12.5 | 1.1744 | 0.06675 | -0.0299 | 17.594
13 | 1.1492 | 0.08385 | -0.0422 | 13.7054
13.5 | 1.1195 | 0.10285 | -0.053 | 10.8848
14 | 1.0909 | 0.12016 | -0.0623 | 9.0787
14.5 | 1.0583 | 0.13904 | -0.0729 | 7.6115
15 | 1.0263 | 0.15946 | -0.0846 | 6.4361

## 79. Re 5M Mach 0.50 (1)
BIGFOIL.COM POLAR EXPORT
HN-979
HN-979 |  |  |  | Cl Max: | 1.231 | at alpha= | 20 | deg
JavaFoil+Calcfoil stall+Eppler ext transition |  |  |  | L/D Max: | 135.916 | at alpha= | 4 | deg
Re: | 5000000 |  |  | Cd Min: | 0.00597 | at alpha= | 1.5 | deg
Mach: | 0.5 |  |  | Cl=0 at alpha= | -2.8409 | deg
|  |  |  | @ Cl=0.1, Cd= | 0.007207
|  |  |  | @ Cl=0.4, Cd= | 0.0062803
|  |  |  | @ Cl=0.6, Cd= | 0.0080967
alpha (deg) | Cl | Cd | Cm | Cl/Cd
-20 | -0.891 | 0.15876 | -0.038 | -5.609
-19.5 | -0.864 | 0.15252 | -0.037 | -5.666
-19 | -0.839 | 0.1488 | -0.037 | -5.637
-18.5 | -0.814 | 0.14278 | -0.037 | -5.7
-18 | -0.789 | 0.13819 | -0.037 | -5.71
-17.5 | -0.765 | 0.13456 | -0.038 | -5.684
-17 | -0.738 | 0.12992 | -0.037 | -5.682
-16.5 | -0.712 | 0.12461 | -0.036 | -5.714
-16 | -0.687 | 0.12036 | -0.036 | -5.707
-15.5 | -0.662 | 0.11638 | -0.037 | -5.685
-15 | -0.636 | 0.11415 | -0.037 | -5.576
-14.5 | -0.61 | 0.10778 | -0.036 | -5.663
-14 | -0.585 | 0.09811 | -0.036 | -5.96
-13.5 | -0.559 | 0.0902 | -0.037 | -6.202
-13 | -0.534 | 0.08377 | -0.037 | -6.374
-12.5 | -0.507 | 0.09416 | -0.036 | -5.386
-12 | -0.481 | 0.08302 | -0.036 | -5.799
-11.5 | -0.456 | 0.07514 | -0.037 | -6.071
-11 | -0.431 | 0.06841 | -0.038 | -6.304
-10.5 | -0.407 | 0.06203 | -0.041 | -6.558
-10 | -0.377 | 0.06915 | -0.034 | -5.452
-9.5 | -0.352 | 0.06074 | -0.037 | -5.794
-9 | -0.327 | 0.05455 | -0.04 | -5.996
-8.5 | -0.307 | 0.04359 | -0.049 | -7.054
-8 | -0.273 | 0.0519 | -0.035 | -5.258
-7.5 | -0.247 | 0.04898 | -0.034 | -5.034
-7 | -0.222 | 0.04353 | -0.04 | -5.091
-6.5 | -0.241 | 0.00772 | -0.074 | -31.215
-6 | -0.168 | 0.04003 | -0.038 | -4.2
-5.5 | -0.143 | 0.03529 | -0.045 | -4.054
-5 | -0.212 | 0.00734 | -0.075 | -28.927
-4.5 | -0.195 | 0.00714 | -0.076 | -27.306
-4 | -0.145 | 0.00692 | -0.076 | -20.985
-3.5 | -0.086 | 0.00706 | -0.077 | -12.111
-3 | -0.021 | 0.00719 | -0.077 | -2.965
-2.5 | 0.045 | 0.00701 | -0.077 | 6.408
-2 | 0.112 | 0.00725 | -0.078 | 15.439
-1.5 | 0.179 | 0.00684 | -0.078 | 26.195
-1 | 0.246 | 0.00692 | -0.078 | 35.606
-0.5 | 0.313 | 0.00659 | -0.079 | 47.506
0 | 0.38 | 0.00634 | -0.079 | 59.942
0.5 | 0.447 | 0.00614 | -0.079 | 72.768
1 | 0.514 | 0.00602 | -0.08 | 85.355
1.5 | 0.58 | 0.00597 | -0.08 | 97.24
2 | 0.647 | 0.00599 | -0.08 | 107.965
2.5 | 0.712 | 0.00605 | -0.081 | 117.679
3 | 0.777 | 0.00619 | -0.081 | 125.529
3.5 | 0.84 | 0.00633 | -0.081 | 132.756
4 | 0.898 | 0.0066 | -0.082 | 135.916
4.5 | 0.948 | 0.00728 | -0.082 | 130.245
5 | 0.98 | 0.00745 | -0.082 | 131.622
5.5 | 0.957 | 0.00792 | -0.082 | 120.841
6 | 0.589 | 0.00804 | -0.083 | 73.284
6.5 | 0.622 | 0.00821 | -0.083 | 75.767
7 | 0.656 | 0.00896 | -0.083 | 73.174
7.5 | 0.689 | 0.00894 | -0.084 | 77.049
8 | 0.717 | 0.01505 | -0.083 | 47.655
8.5 | 0.608 | 0.06063 | -0.039 | 10.022
9 | 0.771 | 0.01734 | -0.082 | 44.468
9.5 | 0.666 | 0.06349 | -0.047 | 10.491
10 | 0.688 | 0.07675 | -0.04 | 8.969
10.5 | 0.724 | 0.06707 | -0.051 | 10.797
11 | 0.744 | 0.07723 | -0.045 | 9.638
11.5 | 0.771 | 0.08664 | -0.045 | 8.897
12 | 0.797 | 0.08261 | -0.044 | 9.651
12.5 | 0.825 | 0.09106 | -0.045 | 9.054
13 | 0.853 | 0.09743 | -0.047 | 8.751
13.5 | 0.879 | 0.10157 | -0.047 | 8.651
14 | 0.905 | 0.10721 | -0.047 | 8.443
14.5 | 0.933 | 0.11032 | -0.048 | 8.46
15 | 0.964 | 0.11476 | -0.052 | 8.401
15.5 | 0.987 | 0.11733 | -0.049 | 8.413
16 | 1.014 | 0.12333 | -0.05 | 8.223
16.5 | 1.043 | 0.12704 | -0.052 | 8.209
17 | 1.074 | 0.13032 | -0.054 | 8.244
17.5 | 1.096 | 0.13565 | -0.052 | 8.082
18 | 1.123 | 0.13909 | -0.053 | 8.075
18.5 | 1.15 | 0.14352 | -0.053 | 8.012
19 | 1.182 | 0.14749 | -0.056 | 8.012
19.5 | 1.213 | 0.15226 | -0.058 | 7.965
20 | 1.231 | 0.15692 | -0.055 | 7.848

## 80. Re 5M Mach 0.50 (2)
BIGFOIL.COM POLAR EXPORT
HN-979
HN-979 |  |  |  | Cl Max: | 1.1731 | at alpha= | 7 | deg
XFOIL ncrit=9 |  |  |  | L/D Max: | 131.957 | at alpha= | 3.5 | deg
Re: | 5000000 |  |  | Cd Min: | 0.142 | at alpha= | 12 | deg
Mach: | 0.5 |  |  | Cl=0 at alpha= | -99 | deg
|  |  |  | @ Cl=0.1, Cd= | 0.00462
|  |  |  | @ Cl=0.4, Cd= | 0.004627
|  |  |  | @ Cl=0.6, Cd= | 0.0050589
alpha (deg) | Cl | Cd | Cm | Cl/Cd
0 | 0.3556 | 0.00462 | -0.0807 | 76.9697
0.5 | 0.4192 | 0.00463 | -0.0804 | 90.54
1 | 0.4827 | 0.00471 | -0.08 | 102.4841
1.5 | 0.546 | 0.00488 | -0.0794 | 111.8852
2 | 0.6094 | 0.00509 | -0.0787 | 119.725
2.5 | 0.6724 | 0.0054 | -0.0777 | 124.5185
3 | 0.7344 | 0.00572 | -0.0763 | 128.3916
3.5 | 0.7957 | 0.00603 | -0.0743 | 131.9569
4.5 | 0.9235 | 0.00737 | -0.0708 | 125.3053
5 | 0.9874 | 0.00817 | -0.0685 | 120.8568
5.5 | 1.0522 | 0.00907 | -0.0654 | 116.0088
6 | 1.1111 | 0.01071 | -0.0607 | 103.7442
6.5 | 1.1542 | 0.01414 | -0.0533 | 81.6266
7 | 1.1731 | 0.02038 | -0.0439 | 57.5613
7.5 | 1.1624 | 0.02812 | -0.0339 | 41.3371
8 | 1.1278 | 0.03429 | -0.0232 | 32.8901
8.5 | 1.0862 | 0.04214 | -0.019 | 25.776
9 | 1.0495 | 0.05283 | -0.0235 | 19.8656
9.5 | 1.0198 | 0.06753 | -0.0353 | 15.1014
10 | 0.9971 | 0.08478 | -0.0471 | 11.761
10.5 | 0.9783 | 0.09981 | -0.0563 | 9.8016
11 | 0.9642 | 0.11409 | -0.065 | 8.4512
11.5 | 0.9557 | 0.12789 | -0.0732 | 7.4728
12 | 0.9498 | 0.142 | -0.0815 | 6.6887

## 81. Re 6M Mach 0.00 (1)
BIGFOIL.COM POLAR EXPORT
HN-979
HN-979 |  |  |  | Cl Max: | 1.007 | at alpha= | 7.5 | deg
JavaFoil+Calcfoil stall+Eppler ext transition |  |  |  | L/D Max: | 149.159 | at alpha= | 7 | deg
Re: | 6000000 |  |  | Cd Min: | 0.00558 | at alpha= | 2 | deg
Mach: | 0 |  |  | Cl=0 at alpha= | -2.8362 | deg
|  |  |  | @ Cl=0.1, Cd= | 0.0067567
|  |  |  | @ Cl=0.4, Cd= | 0.0057986
|  |  |  | @ Cl=0.6, Cd= | 0.00558
alpha (deg) | Cl | Cd | Cm | Cl/Cd
-13 | -0.3 | 0.08475 | -0.031 | -3.545
-12.5 | -0.317 | 0.0801 | -0.031 | -3.96
-12 | -0.333 | 0.07639 | -0.031 | -4.365
-11.5 | -0.349 | 0.07136 | -0.031 | -4.893
-11 | -0.363 | 0.0675 | -0.031 | -5.377
-10.5 | -0.375 | 0.06319 | -0.032 | -5.932
-10 | -0.383 | 0.05965 | -0.032 | -6.429
-9.5 | -0.389 | 0.05571 | -0.033 | -6.98
-9 | -0.39 | 0.05156 | -0.035 | -7.565
-8.5 | -0.39 | 0.04424 | -0.04 | -8.819
-8 | -0.457 | 0.00741 | -0.064 | -61.602
-7.5 | -0.433 | 0.00758 | -0.064 | -57.153
-7 | -0.404 | 0.0073 | -0.064 | -55.284
-6.5 | -0.369 | 0.0071 | -0.064 | -51.895
-6 | -0.329 | 0.00695 | -0.065 | -47.275
-5.5 | -0.284 | 0.00677 | -0.065 | -41.992
-5 | -0.236 | 0.0066 | -0.065 | -35.786
-4.5 | -0.185 | 0.0065 | -0.066 | -28.444
-4 | -0.131 | 0.00702 | -0.066 | -18.684
-3.5 | -0.075 | 0.00685 | -0.066 | -11.015
-3 | -0.019 | 0.00672 | -0.067 | -2.773
-2.5 | 0.039 | 0.00722 | -0.067 | 5.402
-2 | 0.097 | 0.00675 | -0.067 | 14.368
-1.5 | 0.155 | 0.00688 | -0.068 | 22.564
-1 | 0.213 | 0.00651 | -0.068 | 32.766
-0.5 | 0.271 | 0.00624 | -0.068 | 43.515
0 | 0.329 | 0.00599 | -0.068 | 55.008
0.5 | 0.387 | 0.00583 | -0.069 | 66.474
1 | 0.445 | 0.00569 | -0.069 | 78.219
1.5 | 0.503 | 0.0056 | -0.069 | 89.825
2 | 0.56 | 0.00558 | -0.07 | 100.466
2.5 | 0.618 | 0.00558 | -0.07 | 110.773
3 | 0.675 | 0.00563 | -0.07 | 119.914
3.5 | 0.731 | 0.00567 | -0.07 | 128.912
4 | 0.785 | 0.00581 | -0.071 | 134.943
4.5 | 0.836 | 0.00598 | -0.071 | 139.809
5 | 0.884 | 0.00641 | -0.071 | 137.869
5.5 | 0.925 | 0.00656 | -0.071 | 141.081
6 | 0.959 | 0.00662 | -0.072 | 144.961
6.5 | 0.985 | 0.00676 | -0.072 | 145.747
7 | 1.001 | 0.00671 | -0.072 | 149.159
7.5 | 1.007 | 0.00688 | -0.072 | 146.32
8 | 1.003 | 0.0071 | -0.073 | 141.267
8.5 | 0.989 | 0.00743 | -0.073 | 133.143
9 | 0.965 | 0.00767 | -0.073 | 125.825
9.5 | 0.934 | 0.00794 | -0.073 | 117.696
10 | 0.896 | 0.00808 | -0.074 | 110.851
10.5 | 0.85 | 0.01215 | -0.074 | 69.979
11 | 0.802 | 0.01481 | -0.074 | 54.154
11.5 | 0.745 | 0.01646 | -0.073 | 45.275
12 | 0.688 | 0.01868 | -0.072 | 36.834
12.5 | 0.619 | 0.02632 | -0.069 | 23.507

## 82. Re 6M Mach 0.00 (2)
BIGFOIL.COM POLAR EXPORT
HN-979
HN-979 |  |  |  | Cl Max: | 1.6315 | at alpha= | 14 | deg
XFOIL ncrit=9 |  |  |  | L/D Max: | 126.237 | at alpha= | 4 | deg
Re: | 6000000 |  |  | Cd Min: | 0.19476 | at alpha= | 19 | deg
Mach: | 0 |  |  | Cl=0 at alpha= | -2.8002 | deg
|  |  |  | @ Cl=0.1, Cd= | 0.0047269
|  |  |  | @ Cl=0.4, Cd= | 0.0045001
|  |  |  | @ Cl=0.6, Cd= | 0.00509
alpha (deg) | Cl | Cd | Cm | Cl/Cd
-12 | -0.8067 | 0.06416 | -0.0405 | -12.5733
-11.5 | -0.9481 | 0.02529 | -0.062 | -37.4891
-11 | -0.9079 | 0.01868 | -0.0654 | -48.6028
-10.5 | -0.8559 | 0.01521 | -0.0675 | -56.2722
-10 | -0.7994 | 0.01272 | -0.0695 | -62.8459
-9.5 | -0.7409 | 0.01078 | -0.0713 | -68.7291
-9 | -0.6856 | 0.00942 | -0.0719 | -72.7813
-8.5 | -0.6277 | 0.00848 | -0.0728 | -74.0212
-8 | -0.569 | 0.00818 | -0.0737 | -69.5599
-7.5 | -0.5091 | 0.00792 | -0.0748 | -64.2803
-7 | -0.4551 | 0.00771 | -0.0745 | -59.0272
-6.5 | -0.4011 | 0.00719 | -0.0743 | -55.7858
-6 | -0.3489 | 0.00633 | -0.0735 | -55.1185
-5.5 | -0.2954 | 0.00589 | -0.073 | -50.1528
-5 | -0.2413 | 0.00558 | -0.0726 | -43.2437
-4.5 | -0.1866 | 0.00544 | -0.0723 | -34.3015
-4 | -0.1318 | 0.00525 | -0.0721 | -25.1048
-3.5 | -0.0768 | 0.0051 | -0.0718 | -15.0588
-3 | -0.0219 | 0.00498 | -0.0716 | -4.3976
-2.5 | 0.0329 | 0.00486 | -0.0714 | 6.7695
-2 | 0.0879 | 0.00476 | -0.0713 | 18.4664
-1.5 | 0.1427 | 0.00461 | -0.0712 | 30.9544
-1 | 0.1974 | 0.00453 | -0.071 | 43.5762
0 | 0.3068 | 0.00444 | -0.0709 | 69.0991
0.5 | 0.3612 | 0.00445 | -0.0707 | 81.1685
1 | 0.4154 | 0.00452 | -0.0706 | 91.9027
1.5 | 0.4695 | 0.00462 | -0.0704 | 101.6234
2 | 0.5236 | 0.00479 | -0.0702 | 109.3111
2.5 | 0.5772 | 0.005 | -0.0699 | 115.44
3 | 0.6304 | 0.00521 | -0.0694 | 120.9981
3.5 | 0.6813 | 0.00549 | -0.0685 | 124.0984
4 | 0.7347 | 0.00582 | -0.0681 | 126.2371
4.5 | 0.7875 | 0.00632 | -0.0676 | 124.6044
5 | 0.8406 | 0.00678 | -0.0672 | 123.9823
5.5 | 0.8933 | 0.00727 | -0.0667 | 122.8748
6 | 0.9455 | 0.00781 | -0.0662 | 121.0627
6.5 | 0.9981 | 0.00827 | -0.0657 | 120.6892
7 | 1.0502 | 0.00879 | -0.0651 | 119.4767
7.5 | 1.1014 | 0.0094 | -0.0644 | 117.1702
8 | 1.1511 | 0.0102 | -0.0634 | 112.8529
8.5 | 1.1996 | 0.01113 | -0.0623 | 107.7808
9 | 1.25 | 0.01168 | -0.0616 | 107.0205
9.5 | 1.3011 | 0.01207 | -0.0612 | 107.7962
10 | 1.3505 | 0.01265 | -0.0604 | 106.7589
10.5 | 1.3994 | 0.01324 | -0.0596 | 105.6949
11 | 1.4468 | 0.01396 | -0.0586 | 103.639
11.5 | 1.4887 | 0.01533 | -0.0567 | 97.1102
12 | 1.5275 | 0.01693 | -0.0544 | 90.2245
12.5 | 1.5635 | 0.01867 | -0.0518 | 83.744
13 | 1.595 | 0.02064 | -0.0486 | 77.2771
13.5 | 1.6187 | 0.02301 | -0.0445 | 70.3477
14 | 1.6315 | 0.02539 | -0.0387 | 64.2576
14.5 | 1.6235 | 0.02825 | -0.0304 | 57.469
15 | 1.6079 | 0.03233 | -0.0236 | 49.734
15.5 | 1.5885 | 0.03771 | -0.0194 | 42.1241
16 | 1.5635 | 0.04509 | -0.0185 | 34.6751
16.5 | 1.527 | 0.05617 | -0.0219 | 27.1853
17 | 1.4861 | 0.07099 | -0.0301 | 20.9339
17.5 | 1.4057 | 0.09752 | -0.0467 | 14.4145
18 | 1.3249 | 0.12675 | -0.0643 | 10.4529
18.5 | 1.2338 | 0.16047 | -0.0847 | 7.6887
19 | 1.1556 | 0.19476 | -0.1057 | 5.9335

## 83. Re 6M Mach 0.10 (1)
BIGFOIL.COM POLAR EXPORT
HN-979
HN-979 |  |  |  | Cl Max: | 1.003 | at alpha= | 7.5 | deg
JavaFoil+Calcfoil stall+Eppler ext transition |  |  |  | L/D Max: | 147.954 | at alpha= | 7 | deg
Re: | 6000000 |  |  | Cd Min: | 0.00559 | at alpha= | 2 | deg
Mach: | 0.1 |  |  | Cl=0 at alpha= | -2.8362 | deg
|  |  |  | @ Cl=0.1, Cd= | 0.0067741
|  |  |  | @ Cl=0.4, Cd= | 0.0058135
|  |  |  | @ Cl=0.6, Cd= | 0.03662
alpha (deg) | Cl | Cd | Cm | Cl/Cd
-13 | -0.269 | 0.08505 | -0.031 | -3.161
-12.5 | -0.288 | 0.08087 | -0.031 | -3.561
-12 | -0.307 | 0.07636 | -0.031 | -4.02
-11.5 | -0.325 | 0.07183 | -0.031 | -4.53
-11 | -0.342 | 0.06755 | -0.032 | -5.07
-10.5 | -0.357 | 0.06349 | -0.032 | -5.631
-10 | -0.369 | 0.05994 | -0.032 | -6.161
-9.5 | -0.377 | 0.05644 | -0.032 | -6.683
-9 | -0.381 | 0.05199 | -0.035 | -7.337
-8.5 | -0.381 | 0.0469 | -0.038 | -8.131
-8 | -0.452 | 0.00747 | -0.064 | -60.511
-7.5 | -0.43 | 0.00761 | -0.064 | -56.49
-7 | -0.402 | 0.00736 | -0.064 | -54.662
-6.5 | -0.368 | 0.00715 | -0.065 | -51.487
-6 | -0.329 | 0.00696 | -0.065 | -47.268
-5.5 | -0.285 | 0.00681 | -0.065 | -41.863
-5 | -0.237 | 0.00662 | -0.066 | -35.761
-4.5 | -0.186 | 0.00649 | -0.066 | -28.575
-4 | -0.132 | 0.00701 | -0.066 | -18.771
-3.5 | -0.076 | 0.00685 | -0.067 | -11.067
-3 | -0.019 | 0.00674 | -0.067 | -2.778
-2.5 | 0.039 | 0.00724 | -0.067 | 5.419
-2 | 0.098 | 0.00677 | -0.068 | 14.414
-1.5 | 0.156 | 0.00689 | -0.068 | 22.624
-1 | 0.214 | 0.00653 | -0.068 | 32.86
-0.5 | 0.273 | 0.00625 | -0.068 | 43.637
0 | 0.331 | 0.006 | -0.069 | 55.173
0.5 | 0.389 | 0.00584 | -0.069 | 66.662
1 | 0.447 | 0.0057 | -0.069 | 78.43
1.5 | 0.505 | 0.00561 | -0.07 | 90.062
2 | 0.563 | 0.00559 | -0.07 | 100.718
2.5 | 0.621 | 0.00559 | -0.07 | 111.038
3 | 0.678 | 0.00564 | -0.07 | 120.172
3.5 | 0.734 | 0.00569 | -0.071 | 129.16
4 | 0.788 | 0.00583 | -0.071 | 135.128
4.5 | 0.84 | 0.00601 | -0.071 | 139.941
5 | 0.888 | 0.00644 | -0.072 | 137.944
5.5 | 0.929 | 0.00659 | -0.072 | 140.961
6 | 0.962 | 0.00665 | -0.072 | 144.694
6.5 | 0.986 | 0.00679 | -0.072 | 145.148
7 | 1 | 0.00676 | -0.073 | 147.954
7.5 | 1.003 | 0.00694 | -0.073 | 144.629
8 | 0.995 | 0.00716 | -0.073 | 138.917
8.5 | 0.977 | 0.0075 | -0.073 | 130.153
9 | 0.948 | 0.00775 | -0.074 | 122.25
9.5 | 0.911 | 0.00803 | -0.074 | 113.438
10 | 0.867 | 0.00819 | -0.074 | 105.757
10.5 | 0.814 | 0.01227 | -0.074 | 66.36
11 | 0.759 | 0.01518 | -0.074 | 49.977
11.5 | 0.695 | 0.01706 | -0.073 | 40.766
12 | 0.627 | 0.02127 | -0.071 | 29.458
12.5 | 0.545 | 0.03662 | -0.065 | 14.877

## 84. Re 6M Mach 0.10 (2)
BIGFOIL.COM POLAR EXPORT
HN-979
HN-979 |  |  |  | Cl Max: | 1.5928 | at alpha= | 13.5 | deg
XFOIL ncrit=9 |  |  |  | L/D Max: | 325.325 | at alpha= | -0.5 | deg
Re: | 6000000 |  |  | Cd Min: | 0.20216 | at alpha= | 18.5 | deg
Mach: | 0.1 |  |  | Cl=0 at alpha= | -2.78 | deg
|  |  |  | @ Cl=0.1, Cd= | 0.00083973
|  |  |  | @ Cl=0.4, Cd= | 0.0045074
|  |  |  | @ Cl=0.6, Cd= | 0.005091
alpha (deg) | Cl | Cd | Cm | Cl/Cd
-12 | -0.6025 | 0.07238 | -0.0328 | -8.3241
-11.5 | -0.7131 | 0.04486 | -0.0467 | -15.8961
-11 | -0.8492 | 0.01589 | -0.0625 | -53.4424
-10.5 | -0.8268 | 0.00717 | -0.0677 | -115.3138
-10 | -0.78 | 0.00423 | -0.0699 | -184.3972
-9.5 | -0.7265 | 0.00273 | -0.0718 | -266.1172
-9 | -0.673 | 0.00206 | -0.0726 | -326.699
-8.5 | -0.6195 | 0.00167 | -0.0729 | -370.9581
-8 | -0.5633 | 0.00156 | -0.0733 | -361.0897
-7.5 | -0.5097 | 0.00151 | -0.0729 | -337.5497
-7 | -0.4568 | 0.00147 | -0.0724 | -310.7483
-6.5 | -0.4037 | 0.00143 | -0.0719 | -282.3077
-6 | -0.3524 | 0.00118 | -0.0714 | -298.6441
-5.5 | -0.2986 | 0.00108 | -0.071 | -276.4815
-5 | -0.2442 | 0.00102 | -0.0708 | -239.4118
-4.5 | -0.1894 | 0.00098 | -0.0706 | -193.2653
-4 | -0.1344 | 0.00095 | -0.0705 | -141.4737
-3.5 | -0.0793 | 0.00092 | -0.0703 | -86.1957
-3 | -0.0242 | 0.00089 | -0.0702 | -27.191
-2.5 | 0.0308 | 0.00087 | -0.0701 | 35.4023
-2 | 0.0859 | 0.00085 | -0.07 | 101.0588
-1.5 | 0.1408 | 0.00081 | -0.07 | 173.8272
-1 | 0.1958 | 0.00079 | -0.07 | 247.8481
-0.5 | 0.2505 | 0.00077 | -0.07 | 325.3247
0 | 0.3084 | 0.00445 | -0.0712 | 69.3034
0.5 | 0.3631 | 0.00446 | -0.0711 | 81.4126
1 | 0.4176 | 0.00453 | -0.0709 | 92.1854
1.5 | 0.4721 | 0.00463 | -0.0707 | 101.9654
2 | 0.5264 | 0.0048 | -0.0705 | 109.6667
2.5 | 0.5803 | 0.00501 | -0.0701 | 115.8283
3 | 0.6338 | 0.00523 | -0.0697 | 121.1855
3.5 | 0.685 | 0.00552 | -0.0687 | 124.0942
4 | 0.7388 | 0.00584 | -0.0683 | 126.5068
4.5 | 0.792 | 0.00635 | -0.0678 | 124.7244
5 | 0.8454 | 0.00681 | -0.0673 | 124.141
5.5 | 0.8985 | 0.00731 | -0.0668 | 122.9138
6 | 0.9511 | 0.00786 | -0.0662 | 121.0051
6.5 | 1.0042 | 0.00833 | -0.0656 | 120.5522
7 | 1.0567 | 0.00887 | -0.065 | 119.1319
7.5 | 1.1081 | 0.00952 | -0.0641 | 116.3971
8 | 1.1575 | 0.01046 | -0.0629 | 110.6597
8.5 | 1.2077 | 0.01119 | -0.062 | 107.9267
9 | 1.2586 | 0.01176 | -0.0612 | 107.0238
9.5 | 1.3102 | 0.01218 | -0.0606 | 107.5698
10 | 1.3599 | 0.01283 | -0.0597 | 105.9938
10.5 | 1.4085 | 0.01355 | -0.0586 | 103.9483
11 | 1.4539 | 0.01463 | -0.057 | 99.378
11.5 | 1.4938 | 0.01632 | -0.0545 | 91.5319
12 | 1.5299 | 0.01826 | -0.0516 | 83.7842
12.5 | 1.5614 | 0.02045 | -0.0482 | 76.3521
13 | 1.5855 | 0.02301 | -0.0439 | 68.9048
13.5 | 1.5928 | 0.02602 | -0.0372 | 61.2145
14 | 1.5839 | 0.02901 | -0.0287 | 54.5984
14.5 | 1.5624 | 0.03367 | -0.0217 | 46.4033
15 | 1.5294 | 0.04069 | -0.0179 | 37.5866
15.5 | 1.4944 | 0.05019 | -0.019 | 29.7749
16 | 1.4559 | 0.06324 | -0.0253 | 23.0218
16.5 | 1.4018 | 0.08289 | -0.0377 | 16.9116
17 | 1.3443 | 0.10596 | -0.052 | 12.6869
17.5 | 1.2578 | 0.13709 | -0.0705 | 9.175
18 | 1.189 | 0.16573 | -0.0878 | 7.1743
18.5 | 1.11 | 0.20216 | -0.1096 | 5.4907

## 85. Re 6M Mach 0.25 (1)
BIGFOIL.COM POLAR EXPORT
HN-979
HN-979 |  |  |  | Cl Max: | 0.987 | at alpha= | 6.5 | deg
JavaFoil+Calcfoil stall+Eppler ext transition |  |  |  | L/D Max: | 142.203 | at alpha= | 6 | deg
Re: | 6000000 |  |  | Cd Min: | 0.00567 | at alpha= | 2 | deg
Mach: | 0.25 |  |  | Cl=0 at alpha= | -2.839 | deg
|  |  |  | @ Cl=0.1, Cd= | 0.00686
|  |  |  | @ Cl=0.4, Cd= | 0.05923
|  |  |  | @ Cl=0.6, Cd= | 0.05923
alpha (deg) | Cl | Cd | Cm | Cl/Cd
-12.5 | -0.054 | 0.08028 | -0.033 | -0.675
-12 | -0.051 | 0.07784 | -0.032 | -0.66
-11.5 | -0.049 | 0.07348 | -0.032 | -0.661
-11 | -0.141 | 0.06965 | -0.032 | -2.022
-10.5 | -0.194 | 0.07714 | -0.025 | -2.516
-10 | -0.24 | 0.06197 | -0.032 | -3.877
-9.5 | -0.278 | 0.05761 | -0.033 | -4.827
-9 | -0.308 | 0.05335 | -0.035 | -5.774
-8.5 | -0.328 | 0.05001 | -0.035 | -6.563
-8 | -0.332 | 0.0465 | -0.037 | -7.148
-7.5 | -0.403 | 0.00757 | -0.066 | -53.253
-7 | -0.387 | 0.00759 | -0.066 | -50.996
-6.5 | -0.362 | 0.00728 | -0.067 | -49.671
-6 | -0.328 | 0.00708 | -0.067 | -46.34
-5.5 | -0.287 | 0.0069 | -0.067 | -41.584
-5 | -0.24 | 0.00672 | -0.068 | -35.765
-4.5 | -0.189 | 0.0066 | -0.068 | -28.679
-4 | -0.135 | 0.00682 | -0.068 | -19.74
-3.5 | -0.078 | 0.00695 | -0.069 | -11.181
-3 | -0.019 | 0.00679 | -0.069 | -2.829
-2.5 | 0.04 | 0.00735 | -0.069 | 5.479
-2 | 0.1 | 0.00686 | -0.069 | 14.601
-1.5 | 0.16 | 0.00699 | -0.07 | 22.939
-1 | 0.22 | 0.00661 | -0.07 | 33.339
-0.5 | 0.28 | 0.00633 | -0.07 | 44.241
0 | 0.34 | 0.00606 | -0.071 | 56.098
0.5 | 0.4 | 0.00591 | -0.071 | 67.689
1 | 0.46 | 0.00577 | -0.071 | 79.674
1.5 | 0.519 | 0.00569 | -0.072 | 91.344
2 | 0.579 | 0.00567 | -0.072 | 102.129
2.5 | 0.638 | 0.00567 | -0.072 | 112.443
3 | 0.697 | 0.00574 | -0.072 | 121.452
3.5 | 0.754 | 0.00578 | -0.073 | 130.418
4 | 0.809 | 0.00595 | -0.073 | 136.057
4.5 | 0.862 | 0.00617 | -0.073 | 139.567
5 | 0.909 | 0.00657 | -0.073 | 138.334
5.5 | 0.946 | 0.00674 | -0.074 | 140.364
6 | 0.974 | 0.00685 | -0.074 | 142.203
6.5 | 0.987 | 0.007 | -0.074 | 141.075
7 | 0.985 | 0.00703 | -0.075 | 140.101
7.5 | 0.966 | 0.00728 | -0.075 | 132.68
8 | 0.927 | 0.00755 | -0.075 | 122.795
8.5 | 0.868 | 0.00788 | -0.075 | 110.185
9 | 0.792 | 0.00823 | -0.076 | 96.344
9.5 | 0.701 | 0.0086 | -0.076 | 81.504
10 | 0.594 | 0.01454 | -0.076 | 40.853
10.5 | 0.473 | 0.01663 | -0.074 | 28.465
11 | 0.338 | 0.02352 | -0.071 | 14.37
11.5 | 0.174 | 0.05923 | -0.055 | 2.937

## 86. Re 6M Mach 0.25 (2)
BIGFOIL.COM POLAR EXPORT
HN-979
HN-979 |  |  |  | Cl Max: | 1.3657 | at alpha= | 10.5 | deg
XFOIL ncrit=9 |  |  |  | L/D Max: | 127.504 | at alpha= | 4 | deg
Re: | 6000000 |  |  | Cd Min: | 0.25312 | at alpha= | -20 | deg
Mach: | 0.25 |  |  | Cl=0 at alpha= | -2.7904 | deg
|  |  |  | @ Cl=0.1, Cd= | 0.0047742
|  |  |  | @ Cl=0.4, Cd= | 0.0045276
|  |  |  | @ Cl=0.6, Cd= | 0.0050804
alpha (deg) | Cl | Cd | Cm | Cl/Cd
-20 | -0.7363 | 0.25312 | 0.0483 | -2.9089
-19.5 | -0.7191 | 0.24624 | 0.0445 | -2.9203
-19 | -0.702 | 0.23945 | 0.0407 | -2.9317
-18.5 | -0.6851 | 0.23248 | 0.037 | -2.9469
-18 | -0.6686 | 0.22551 | 0.0334 | -2.9648
-17.5 | -0.6523 | 0.21842 | 0.0298 | -2.9864
-17 | -0.636 | 0.21121 | 0.0263 | -3.0112
-16.5 | -0.6202 | 0.20401 | 0.0229 | -3.04
-16 | -0.6052 | 0.19651 | 0.0196 | -3.0797
-15.5 | -0.5931 | 0.18826 | 0.0163 | -3.1504
-15 | -0.5801 | 0.1801 | 0.013 | -3.221
-14.5 | -0.569 | 0.17131 | 0.0098 | -3.3215
-13.5 | -0.5398 | 0.15905 | 0.0043 | -3.3939
-13 | -0.5245 | 0.15222 | 0.0017 | -3.4457
-12.5 | -0.5137 | 0.1446 | -0.001 | -3.5526
-12 | -0.5028 | 0.1372 | -0.0036 | -3.6647
-11.5 | -0.4931 | 0.12971 | -0.0062 | -3.8016
-11 | -0.4848 | 0.12205 | -0.0088 | -3.9721
-10.5 | -0.4767 | 0.11456 | -0.0114 | -4.1611
-10 | -0.4705 | 0.10699 | -0.0139 | -4.3976
-9.5 | -0.4673 | 0.09919 | -0.0164 | -4.7112
-8 | -0.5913 | 0.01376 | -0.08 | -42.9724
-7 | -0.4804 | 0.00819 | -0.0794 | -58.6569
-6.5 | -0.4218 | 0.00781 | -0.0788 | -54.0077
-6 | -0.3647 | 0.00751 | -0.0779 | -48.5619
-5.5 | -0.3104 | 0.00627 | -0.0767 | -49.5056
-5 | -0.2535 | 0.00581 | -0.0759 | -43.6317
-4.5 | -0.1961 | 0.00551 | -0.0754 | -35.5898
-4 | -0.1387 | 0.00536 | -0.0749 | -25.8769
-3.5 | -0.0814 | 0.00516 | -0.0745 | -15.7752
-3 | -0.0239 | 0.00503 | -0.0741 | -4.7515
-2.5 | 0.0331 | 0.00491 | -0.0738 | 6.7413
-2 | 0.0902 | 0.0048 | -0.0736 | 18.7917
-1.5 | 0.1472 | 0.00465 | -0.0734 | 31.6559
-1 | 0.2039 | 0.00457 | -0.0733 | 44.6171
-0.5 | 0.2605 | 0.00448 | -0.0731 | 58.1473
0 | 0.3173 | 0.00448 | -0.073 | 70.8259
0.5 | 0.3736 | 0.00449 | -0.0729 | 83.2071
1 | 0.4298 | 0.00457 | -0.0726 | 94.0481
1.5 | 0.4859 | 0.00468 | -0.0724 | 103.8248
2 | 0.542 | 0.00485 | -0.0721 | 111.7526
2.5 | 0.5977 | 0.00507 | -0.0717 | 117.8895
3 | 0.6529 | 0.00532 | -0.0711 | 122.7256
3.5 | 0.706 | 0.00561 | -0.07 | 125.8467
4 | 0.7612 | 0.00597 | -0.0693 | 127.5042
4.5 | 0.8163 | 0.00651 | -0.0686 | 125.3917
5 | 0.8718 | 0.00702 | -0.0679 | 124.188
5.5 | 0.9266 | 0.00762 | -0.067 | 121.601
6 | 0.9823 | 0.00811 | -0.0662 | 121.1221
6.5 | 1.0378 | 0.00865 | -0.0652 | 119.9769
7 | 1.0921 | 0.00935 | -0.064 | 116.8021
7.5 | 1.1423 | 0.01063 | -0.0619 | 107.46
8 | 1.1958 | 0.01139 | -0.0605 | 104.9868
8.5 | 1.2502 | 0.01201 | -0.0592 | 104.0966
9 | 1.2991 | 0.01337 | -0.0569 | 97.1653
9.5 | 1.3393 | 0.01579 | -0.0531 | 84.8195
10 | 1.3646 | 0.01991 | -0.0475 | 68.5384
10.5 | 1.3657 | 0.02613 | -0.0396 | 52.2656
11 | 1.3345 | 0.03246 | -0.0285 | 41.1121
11.5 | 1.2862 | 0.03928 | -0.0197 | 32.7444
12 | 1.2401 | 0.04869 | -0.0189 | 25.4693
12.5 | 1.208 | 0.06037 | -0.025 | 20.0099
13 | 1.1812 | 0.07579 | -0.0362 | 15.5852
13.5 | 1.1532 | 0.09452 | -0.0481 | 12.2006
14 | 1.1267 | 0.11162 | -0.0573 | 10.0941
14.5 | 1.0947 | 0.12971 | -0.0674 | 8.4396
15 | 1.0644 | 0.14845 | -0.0782 | 7.1701
15.5 | 1.0348 | 0.16884 | -0.09 | 6.1289

## 87. Re 6M Mach 0.50 (1)
BIGFOIL.COM POLAR EXPORT
HN-979
HN-979 |  |  |  | Cl Max: | 1.232 | at alpha= | 20 | deg
JavaFoil+Calcfoil stall+Eppler ext transition |  |  |  | L/D Max: | 137.372 | at alpha= | 4 | deg
Re: | 6000000 |  |  | Cd Min: | 0.006 | at alpha= | 2 | deg
Mach: | 0.5 |  |  | Cl=0 at alpha= | -2.8409 | deg
|  |  |  | @ Cl=0.1, Cd= | 0.0072491
|  |  |  | @ Cl=0.4, Cd= | 0.0063252
|  |  |  | @ Cl=0.6, Cd= | 0.00796
alpha (deg) | Cl | Cd | Cm | Cl/Cd
-20 | -0.892 | 0.15503 | -0.038 | -5.751
-19.5 | -0.865 | 0.14978 | -0.038 | -5.774
-19 | -0.839 | 0.14602 | -0.037 | -5.747
-18.5 | -0.814 | 0.1401 | -0.037 | -5.812
-18 | -0.789 | 0.13552 | -0.038 | -5.825
-17.5 | -0.765 | 0.133 | -0.038 | -5.752
-17 | -0.739 | 0.12748 | -0.037 | -5.795
-16.5 | -0.712 | 0.12399 | -0.036 | -5.744
-16 | -0.687 | 0.11974 | -0.037 | -5.738
-15.5 | -0.662 | 0.11578 | -0.037 | -5.716
-15 | -0.637 | 0.11246 | -0.037 | -5.66
-14.5 | -0.611 | 0.10501 | -0.037 | -5.816
-14 | -0.585 | 0.09638 | -0.037 | -6.074
-13.5 | -0.56 | 0.08853 | -0.038 | -6.328
-13 | -0.535 | 0.08208 | -0.039 | -6.522
-12.5 | -0.507 | 0.09133 | -0.036 | -5.554
-12 | -0.482 | 0.08138 | -0.036 | -5.918
-11.5 | -0.457 | 0.07372 | -0.038 | -6.197
-11 | -0.432 | 0.06661 | -0.04 | -6.49
-10.5 | -0.409 | 0.05925 | -0.044 | -6.905
-10 | -0.377 | 0.06823 | -0.034 | -5.527
-9.5 | -0.352 | 0.05968 | -0.037 | -5.902
-9 | -0.328 | 0.05314 | -0.042 | -6.174
-8.5 | -0.318 | 0.03332 | -0.057 | -9.544
-8 | -0.273 | 0.05125 | -0.036 | -5.331
-7.5 | -0.247 | 0.04827 | -0.035 | -5.111
-7 | -0.223 | 0.04187 | -0.043 | -5.321
-6.5 | -0.241 | 0.00797 | -0.074 | -30.222
-6 | -0.169 | 0.03906 | -0.041 | -4.319
-5.5 | -0.175 | 0.00751 | -0.075 | -23.374
-5 | -0.212 | 0.00726 | -0.075 | -29.237
-4.5 | -0.195 | 0.00708 | -0.076 | -27.525
-4 | -0.145 | 0.00686 | -0.076 | -21.177
-3.5 | -0.086 | 0.007 | -0.077 | -12.219
-3 | -0.021 | 0.00713 | -0.077 | -2.99
-2.5 | 0.045 | 0.00697 | -0.077 | 6.445
-2 | 0.112 | 0.00731 | -0.078 | 15.305
-1.5 | 0.179 | 0.0069 | -0.078 | 25.974
-1 | 0.246 | 0.00699 | -0.078 | 35.243
-0.5 | 0.313 | 0.00668 | -0.079 | 46.889
0 | 0.38 | 0.00637 | -0.079 | 59.637
0.5 | 0.447 | 0.00622 | -0.079 | 71.874
1 | 0.514 | 0.00608 | -0.08 | 84.521
1.5 | 0.58 | 0.00602 | -0.08 | 96.327
2 | 0.647 | 0.006 | -0.08 | 107.744
2.5 | 0.712 | 0.00608 | -0.081 | 117.214
3 | 0.777 | 0.00616 | -0.081 | 126.129
3.5 | 0.84 | 0.00629 | -0.081 | 133.581
4 | 0.898 | 0.00653 | -0.082 | 137.372
4.5 | 0.948 | 0.00712 | -0.082 | 133.064
5 | 0.98 | 0.00729 | -0.082 | 134.503
5.5 | 0.957 | 0.00775 | -0.082 | 123.432
6 | 0.589 | 0.00788 | -0.083 | 74.768
6.5 | 0.622 | 0.00812 | -0.083 | 76.689
7 | 0.656 | 0.00868 | -0.083 | 75.585
7.5 | 0.689 | 0.00868 | -0.084 | 79.416
8 | 0.718 | 0.01454 | -0.083 | 49.414
8.5 | 0.608 | 0.05981 | -0.04 | 10.167
9 | 0.777 | 0.01637 | -0.083 | 47.483
9.5 | 0.672 | 0.05993 | -0.052 | 11.215
10 | 0.689 | 0.07469 | -0.041 | 9.219
10.5 | 0.747 | 0.05521 | -0.062 | 13.522
11 | 0.746 | 0.07536 | -0.047 | 9.902
11.5 | 0.772 | 0.08496 | -0.046 | 9.085
12 | 0.801 | 0.08056 | -0.048 | 9.94
12.5 | 0.826 | 0.08919 | -0.046 | 9.257
13 | 0.854 | 0.09531 | -0.048 | 8.964
13.5 | 0.879 | 0.09871 | -0.047 | 8.904
14 | 0.905 | 0.1032 | -0.047 | 8.774
14.5 | 0.934 | 0.1076 | -0.049 | 8.684
15 | 0.966 | 0.11182 | -0.052 | 8.635
15.5 | 0.988 | 0.1169 | -0.05 | 8.448
16 | 1.015 | 0.12044 | -0.05 | 8.424
16.5 | 1.044 | 0.12338 | -0.052 | 8.465
17 | 1.077 | 0.1264 | -0.056 | 8.524
17.5 | 1.097 | 0.13139 | -0.053 | 8.346
18 | 1.123 | 0.13608 | -0.053 | 8.256
18.5 | 1.153 | 0.13942 | -0.055 | 8.272
19 | 1.186 | 0.14249 | -0.058 | 8.323
19.5 | 1.216 | 0.14727 | -0.059 | 8.259
20 | 1.232 | 0.1527 | -0.056 | 8.068

## 88. Re 6M Mach 0.50 (2)
BIGFOIL.COM POLAR EXPORT
HN-979
HN-979 |  |  |  | Cl Max: | 1.1774 | at alpha= | 7 | deg
XFOIL ncrit=9 |  |  |  | L/D Max: | 132.789 | at alpha= | 4 | deg
Re: | 6000000 |  |  | Cd Min: | 0.27446 | at alpha= | -20 | deg
Mach: | 0.5 |  |  | Cl=0 at alpha= | -2.7496 | deg
|  |  |  | @ Cl=0.1, Cd= | 0.0049663
|  |  |  | @ Cl=0.4, Cd= | 0.0046709
|  |  |  | @ Cl=0.6, Cd= | 0.0050757
alpha (deg) | Cl | Cd | Cm | Cl/Cd
-20 | -0.7972 | 0.27446 | 0.0564 | -2.9046
-19.5 | -0.776 | 0.26621 | 0.0517 | -2.915
-19 | -0.7548 | 0.25808 | 0.0471 | -2.9247
-18.5 | -0.7338 | 0.24985 | 0.0427 | -2.937
-18 | -0.7129 | 0.24166 | 0.0383 | -2.95
-17.5 | -0.6923 | 0.23347 | 0.0341 | -2.9653
-17 | -0.6719 | 0.22532 | 0.03 | -2.982
-16.5 | -0.6521 | 0.2173 | 0.026 | -3.0009
-16 | -0.6325 | 0.20905 | 0.0221 | -3.0256
-15.5 | -0.6136 | 0.20079 | 0.0183 | -3.0559
-15 | -0.596 | 0.1924 | 0.0145 | -3.0977
-14.5 | -0.5785 | 0.18409 | 0.0109 | -3.1425
-14 | -0.5623 | 0.17527 | 0.0074 | -3.2082
-13.5 | -0.544 | 0.16847 | 0.0042 | -3.2291
-13 | -0.5255 | 0.161 | 0.0012 | -3.264
-12.5 | -0.5105 | 0.15299 | -0.0019 | -3.3368
-12 | -0.4957 | 0.14522 | -0.0048 | -3.4134
-11.5 | -0.4824 | 0.13753 | -0.0075 | -3.5076
-11 | -0.4703 | 0.12977 | -0.0101 | -3.6241
-10.5 | -0.459 | 0.12222 | -0.0125 | -3.7555
-10 | -0.4493 | 0.11472 | -0.0147 | -3.9165
-9.5 | -0.4417 | 0.10716 | -0.0168 | -4.1219
-9 | -0.4403 | 0.09889 | -0.0192 | -4.4524
-8.5 | -0.4378 | 0.09115 | -0.0214 | -4.8031
-8 | -0.4375 | 0.08369 | -0.0232 | -5.2276
-7 | -0.4059 | 0.064 | -0.0425 | -6.3422
-6.5 | -0.3858 | 0.05025 | -0.0643 | -7.6776
-6 | -0.3386 | 0.03283 | -0.09 | -10.3137
-5.5 | -0.3167 | 0.02105 | -0.0937 | -15.0451
-5 | -0.2879 | 0.01168 | -0.0913 | -24.649
-4.5 | -0.2315 | 0.00766 | -0.0885 | -30.2219
-4 | -0.1669 | 0.00604 | -0.0863 | -27.6325
-3.5 | -0.1 | 0.00552 | -0.0847 | -18.1159
-3 | -0.0331 | 0.00525 | -0.0837 | -6.3048
-2.5 | 0.033 | 0.00511 | -0.0828 | 6.4579
-2 | 0.0983 | 0.00497 | -0.0822 | 19.7787
-1.5 | 0.1632 | 0.00483 | -0.0817 | 33.7888
-1 | 0.2277 | 0.00471 | -0.0814 | 48.3439
-0.5 | 0.2917 | 0.00463 | -0.0811 | 63.0022
0 | 0.3557 | 0.00465 | -0.0808 | 76.4946
0.5 | 0.4194 | 0.00468 | -0.0805 | 89.6154
1 | 0.4831 | 0.00476 | -0.0801 | 101.4916
1.5 | 0.5467 | 0.0049 | -0.0795 | 111.5714
2 | 0.6104 | 0.00511 | -0.0789 | 119.4521
2.5 | 0.674 | 0.00539 | -0.078 | 125.0464
3 | 0.7374 | 0.0057 | -0.0769 | 129.3684
3.5 | 0.7989 | 0.00607 | -0.0751 | 131.6145
4 | 0.8618 | 0.00649 | -0.0732 | 132.7889
4.5 | 0.9259 | 0.00718 | -0.0713 | 128.9554
5 | 0.9905 | 0.00793 | -0.0689 | 124.9054
5.5 | 1.0565 | 0.00871 | -0.0661 | 121.2974
6 | 1.1163 | 0.01028 | -0.0615 | 108.5895
6.5 | 1.1597 | 0.0137 | -0.054 | 84.6496
7 | 1.1774 | 0.0201 | -0.0444 | 58.5771
7.5 | 1.1678 | 0.02777 | -0.0344 | 42.0526
8 | 1.1339 | 0.03388 | -0.0235 | 33.4681
8.5 | 1.0929 | 0.04146 | -0.0188 | 26.3603
9 | 1.0557 | 0.05186 | -0.0227 | 20.3567
9.5 | 1.0261 | 0.06614 | -0.034 | 15.5141
10 | 1.0037 | 0.08331 | -0.0462 | 12.0478
10.5 | 0.9854 | 0.09834 | -0.0553 | 10.0203
11 | 0.9708 | 0.11267 | -0.0641 | 8.6163
12 | 0.9507 | 0.14194 | -0.0816 | 6.6979

## 89. Re 7M Mach 0.00 (1)
BIGFOIL.COM POLAR EXPORT
HN-979
HN-979 |  |  |  | Cl Max: | 1.007 | at alpha= | 7.5 | deg
JavaFoil+Calcfoil stall+Eppler ext transition |  |  |  | L/D Max: | 150.015 | at alpha= | 7.5 | deg
Re: | 7000000 |  |  | Cd Min: | 0.00561 | at alpha= | 2 | deg
Mach: | 0 |  |  | Cl=0 at alpha= | -2.8362 | deg
|  |  |  | @ Cl=0.1, Cd= | 0.0068072
|  |  |  | @ Cl=0.4, Cd= | 0.0058586
|  |  |  | @ Cl=0.6, Cd= | 0.0056169
alpha (deg) | Cl | Cd | Cm | Cl/Cd
-13.5 | -0.284 | 0.08837 | -0.031 | -3.212
-13 | -0.301 | 0.08375 | -0.031 | -3.59
-12.5 | -0.318 | 0.07921 | -0.031 | -4.009
-12 | -0.334 | 0.07559 | -0.031 | -4.414
-11.5 | -0.35 | 0.07043 | -0.032 | -4.963
-11 | -0.363 | 0.06658 | -0.032 | -5.458
-10.5 | -0.376 | 0.06206 | -0.033 | -6.052
-10 | -0.384 | 0.05852 | -0.034 | -6.567
-9.5 | -0.39 | 0.05434 | -0.035 | -7.177
-9 | -0.394 | 0.04782 | -0.039 | -8.239
-8.5 | -0.472 | 0.00827 | -0.063 | -57.08
-8 | -0.457 | 0.00778 | -0.064 | -58.7
-7.5 | -0.433 | 0.00745 | -0.064 | -58.136
-7 | -0.404 | 0.00722 | -0.064 | -55.874
-6.5 | -0.369 | 0.00704 | -0.064 | -52.387
-6 | -0.329 | 0.00686 | -0.065 | -47.937
-5.5 | -0.284 | 0.00672 | -0.065 | -42.288
-5 | -0.236 | 0.00657 | -0.065 | -35.969
-4.5 | -0.185 | 0.00644 | -0.066 | -28.686
-4 | -0.131 | 0.00695 | -0.066 | -18.851
-3.5 | -0.075 | 0.00681 | -0.066 | -11.089
-3 | -0.019 | 0.00668 | -0.067 | -2.786
-2.5 | 0.039 | 0.00728 | -0.067 | 5.361
-2 | 0.097 | 0.0068 | -0.067 | 14.276
-1.5 | 0.155 | 0.00694 | -0.068 | 22.359
-1 | 0.213 | 0.00661 | -0.068 | 32.297
-0.5 | 0.271 | 0.00629 | -0.068 | 43.133
0 | 0.329 | 0.00605 | -0.068 | 54.395
0.5 | 0.387 | 0.00589 | -0.069 | 65.721
1 | 0.445 | 0.00575 | -0.069 | 77.437
1.5 | 0.503 | 0.00568 | -0.069 | 88.514
2 | 0.56 | 0.00561 | -0.07 | 99.877
2.5 | 0.618 | 0.00562 | -0.07 | 109.95
3 | 0.675 | 0.00563 | -0.07 | 119.748
3.5 | 0.731 | 0.00566 | -0.07 | 129.211
4 | 0.785 | 0.00578 | -0.071 | 135.751
4.5 | 0.836 | 0.00594 | -0.071 | 140.851
5 | 0.884 | 0.00632 | -0.071 | 140.003
5.5 | 0.925 | 0.00646 | -0.071 | 143.235
6 | 0.959 | 0.00653 | -0.072 | 146.945
6.5 | 0.985 | 0.00668 | -0.072 | 147.444
7 | 1.001 | 0.00671 | -0.072 | 149.174
7.5 | 1.007 | 0.00671 | -0.072 | 150.015
8 | 1.003 | 0.00692 | -0.073 | 144.857
8.5 | 0.989 | 0.00724 | -0.073 | 136.531
9 | 0.965 | 0.00748 | -0.073 | 129.089
9.5 | 0.934 | 0.00773 | -0.073 | 120.801
10 | 0.896 | 0.00787 | -0.074 | 113.885
10.5 | 0.853 | 0.00825 | -0.074 | 103.406
11 | 0.803 | 0.01434 | -0.074 | 56.016
11.5 | 0.75 | 0.01568 | -0.073 | 47.802
12 | 0.693 | 0.0176 | -0.072 | 39.359
12.5 | 0.631 | 0.02182 | -0.071 | 28.921

## 90. Re 7M Mach 0.00 (2)
BIGFOIL.COM POLAR EXPORT
HN-979
HN-979 |  |  |  | Cl Max: | 1.6288 | at alpha= | 14 | deg
XFOIL ncrit=9 |  |  |  | L/D Max: | 127.304 | at alpha= | 4 | deg
Re: | 7000000 |  |  | Cd Min: | 0.2011 | at alpha= | -16.5 | deg
Mach: | 0 |  |  | Cl=0 at alpha= | -2.7927 | deg
|  |  |  | @ Cl=0.1, Cd= | 0.0047145
|  |  |  | @ Cl=0.4, Cd= | 0.0045741
|  |  |  | @ Cl=0.6, Cd= | 0.005106
alpha (deg) | Cl | Cd | Cm | Cl/Cd
-16.5 | -0.6155 | 0.2011 | 0.0227 | -3.0607
-16 | -0.6042 | 0.19276 | 0.0193 | -3.1345
-14 | -0.4195 | 0.15023 | -0.0057 | -2.7924
-13.5 | -0.4062 | 0.14433 | -0.0086 | -2.8144
-13 | -0.5287 | 0.14973 | 0.0021 | -3.531
-12 | -0.8155 | 0.06255 | -0.0419 | -13.0376
-11.5 | -0.9332 | 0.02754 | -0.0626 | -33.8853
-11 | -0.8972 | 0.01987 | -0.0667 | -45.1535
-10.5 | -0.8483 | 0.01531 | -0.0691 | -55.4082
-10 | -0.7923 | 0.01278 | -0.071 | -61.9953
-9.5 | -0.7343 | 0.01073 | -0.0728 | -68.4343
-9 | -0.6804 | 0.00931 | -0.0731 | -73.0827
-8.5 | -0.6249 | 0.00803 | -0.0735 | -77.8207
-8 | -0.5667 | 0.0077 | -0.0743 | -73.5974
-7.5 | -0.5111 | 0.00744 | -0.0744 | -68.6962
-7 | -0.4569 | 0.00722 | -0.0742 | -63.2825
-6.5 | -0.4028 | 0.00705 | -0.0738 | -57.1348
-6 | -0.3507 | 0.0063 | -0.0731 | -55.6667
-5.5 | -0.2971 | 0.0058 | -0.0726 | -51.2241
-5 | -0.2426 | 0.00545 | -0.0723 | -44.5138
-4.5 | -0.1878 | 0.0053 | -0.0721 | -35.434
-4 | -0.133 | 0.00518 | -0.0718 | -25.6757
-3 | -0.0228 | 0.00493 | -0.0715 | -4.6247
-2.5 | 0.0322 | 0.00483 | -0.0713 | 6.6667
-2 | 0.0873 | 0.00474 | -0.0712 | 18.4177
-1.5 | 0.1422 | 0.00463 | -0.0711 | 30.7127
-1 | 0.197 | 0.00456 | -0.071 | 43.2018
-0.5 | 0.2518 | 0.00449 | -0.0709 | 56.0802
0 | 0.3067 | 0.00451 | -0.0708 | 68.0044
0.5 | 0.3613 | 0.00451 | -0.0708 | 80.1109
1 | 0.4156 | 0.0046 | -0.0706 | 90.3478
1.5 | 0.47 | 0.00467 | -0.0705 | 100.6424
2 | 0.5242 | 0.00482 | -0.0703 | 108.7552
2.5 | 0.578 | 0.00502 | -0.07 | 115.1394
3 | 0.6317 | 0.00523 | -0.0697 | 120.7839
3.5 | 0.6842 | 0.00551 | -0.0692 | 124.1742
4 | 0.732 | 0.00575 | -0.0674 | 127.3043
4.5 | 0.7886 | 0.00621 | -0.0678 | 126.9887
5 | 0.8419 | 0.00663 | -0.0675 | 126.9834
5.5 | 0.8948 | 0.0071 | -0.067 | 126.0282
6 | 0.9472 | 0.00763 | -0.0665 | 124.1415
6.5 | 1 | 0.00807 | -0.066 | 123.9157
7 | 1.0521 | 0.00859 | -0.0654 | 122.4796
7.5 | 1.1031 | 0.00924 | -0.0646 | 119.3831
8 | 1.1517 | 0.01022 | -0.0635 | 112.6908
8.5 | 1.2039 | 0.01057 | -0.0631 | 113.8978
9 | 1.2545 | 0.01111 | -0.0625 | 112.9163
9.5 | 1.3057 | 0.01151 | -0.062 | 113.4405
10 | 1.3553 | 0.01208 | -0.0613 | 112.1937
10.5 | 1.4044 | 0.01266 | -0.0605 | 110.9321
11 | 1.4518 | 0.01341 | -0.0595 | 108.2625
11.5 | 1.4906 | 0.01521 | -0.057 | 98.0013
12 | 1.5288 | 0.0169 | -0.0546 | 90.4615
12.5 | 1.5642 | 0.01872 | -0.0518 | 83.5577
13 | 1.5949 | 0.02077 | -0.0486 | 76.7886
13.5 | 1.6177 | 0.02322 | -0.0443 | 69.6684
14 | 1.6288 | 0.02564 | -0.0383 | 63.5257
14.5 | 1.6198 | 0.02852 | -0.0299 | 56.7952
15 | 1.604 | 0.03262 | -0.0232 | 49.1723
15.5 | 1.5841 | 0.03809 | -0.0192 | 41.5883
16 | 1.5584 | 0.04563 | -0.0185 | 34.153
16.5 | 1.5227 | 0.05676 | -0.0222 | 26.827
17 | 1.4804 | 0.07205 | -0.0308 | 20.5468
17.5 | 1.402 | 0.09841 | -0.0473 | 14.2465
18 | 1.3221 | 0.12756 | -0.0648 | 10.3645
18.5 | 1.2388 | 0.15925 | -0.084 | 7.779
19 | 1.1653 | 0.19178 | -0.104 | 6.0762

## 91. Re 7M Mach 0.10 (1)
BIGFOIL.COM POLAR EXPORT
HN-979
HN-979 |  |  |  | Cl Max: | 1.003 | at alpha= | 7.5 | deg
JavaFoil+Calcfoil stall+Eppler ext transition |  |  |  | L/D Max: | 148.287 | at alpha= | 7.5 | deg
Re: | 7000000 |  |  | Cd Min: | 0.00562 | at alpha= | 2 | deg
Mach: | 0.1 |  |  | Cl=0 at alpha= | -2.8362 | deg
|  |  |  | @ Cl=0.1, Cd= | 0.0068152
|  |  |  | @ Cl=0.4, Cd= | 0.0058734
|  |  |  | @ Cl=0.6, Cd= | 0.02756
alpha (deg) | Cl | Cd | Cm | Cl/Cd
-13 | -0.269 | 0.08422 | -0.031 | -3.194
-12.5 | -0.288 | 0.08031 | -0.031 | -3.587
-12 | -0.307 | 0.0755 | -0.032 | -4.069
-11.5 | -0.326 | 0.07102 | -0.032 | -4.587
-11 | -0.343 | 0.06661 | -0.033 | -5.149
-10.5 | -0.358 | 0.06247 | -0.033 | -5.732
-10 | -0.37 | 0.05889 | -0.034 | -6.283
-9.5 | -0.378 | 0.05534 | -0.034 | -6.831
-9 | -0.384 | 0.04986 | -0.037 | -7.692
-8.5 | -0.41 | 0.02551 | -0.053 | -16.089
-8 | -0.452 | 0.00779 | -0.064 | -57.99
-7.5 | -0.43 | 0.0075 | -0.064 | -57.338
-7 | -0.402 | 0.00727 | -0.064 | -55.268
-6.5 | -0.368 | 0.00709 | -0.065 | -51.924
-6 | -0.329 | 0.0069 | -0.065 | -47.642
-5.5 | -0.285 | 0.00672 | -0.065 | -42.394
-5 | -0.237 | 0.00659 | -0.066 | -35.952
-4.5 | -0.186 | 0.00645 | -0.066 | -28.762
-4 | -0.132 | 0.00698 | -0.066 | -18.869
-3.5 | -0.076 | 0.00681 | -0.067 | -11.142
-3 | -0.019 | 0.0067 | -0.067 | -2.794
-2.5 | 0.039 | 0.00729 | -0.067 | 5.378
-2 | 0.098 | 0.00681 | -0.068 | 14.316
-1.5 | 0.156 | 0.00696 | -0.068 | 22.419
-1 | 0.214 | 0.00662 | -0.068 | 32.392
-0.5 | 0.273 | 0.0063 | -0.068 | 43.27
0 | 0.331 | 0.00607 | -0.069 | 54.553
0.5 | 0.389 | 0.0059 | -0.069 | 65.92
1 | 0.447 | 0.00576 | -0.069 | 77.672
1.5 | 0.505 | 0.00569 | -0.07 | 88.782
2 | 0.563 | 0.00562 | -0.07 | 100.156
2.5 | 0.621 | 0.00564 | -0.07 | 110.19
3 | 0.678 | 0.00565 | -0.07 | 120.031
3.5 | 0.734 | 0.00567 | -0.071 | 129.399
4 | 0.788 | 0.0058 | -0.071 | 135.84
4.5 | 0.84 | 0.00599 | -0.071 | 140.333
5 | 0.888 | 0.00634 | -0.072 | 140.089
5.5 | 0.929 | 0.00649 | -0.072 | 143.131
6 | 0.962 | 0.00656 | -0.072 | 146.697
6.5 | 0.986 | 0.00671 | -0.072 | 146.86
7 | 1 | 0.00676 | -0.073 | 148.037
7.5 | 1.003 | 0.00677 | -0.073 | 148.287
8 | 0.995 | 0.00699 | -0.073 | 142.455
8.5 | 0.977 | 0.00731 | -0.073 | 133.503
9 | 0.948 | 0.00756 | -0.074 | 125.435
9.5 | 0.911 | 0.00782 | -0.074 | 116.452
10 | 0.867 | 0.00797 | -0.074 | 108.694
10.5 | 0.818 | 0.00843 | -0.074 | 96.952
11 | 0.76 | 0.01466 | -0.074 | 51.852
11.5 | 0.7 | 0.01613 | -0.073 | 43.393
12 | 0.636 | 0.0188 | -0.072 | 33.811
12.5 | 0.562 | 0.02756 | -0.069 | 20.377

## 92. Re 7M Mach 0.10 (2)
BIGFOIL.COM POLAR EXPORT
HN-979
HN-979 |  |  |  | Cl Max: | 1.5933 | at alpha= | 13.5 | deg
XFOIL ncrit=9 |  |  |  | L/D Max: | 127.556 | at alpha= | 4 | deg
Re: | 7000000 |  |  | Cd Min: | 0.18946 | at alpha= | 18.5 | deg
Mach: | 0.1 |  |  | Cl=0 at alpha= | -99 | deg
|  |  |  | @ Cl=0.1, Cd= | 0.00451
|  |  |  | @ Cl=0.4, Cd= | 0.0045739
|  |  |  | @ Cl=0.6, Cd= | 0.005107
alpha (deg) | Cl | Cd | Cm | Cl/Cd
0 | 0.3083 | 0.00451 | -0.0712 | 68.3592
0.5 | 0.3632 | 0.00452 | -0.0711 | 80.354
1 | 0.4178 | 0.0046 | -0.0709 | 90.8261
1.5 | 0.4725 | 0.00468 | -0.0708 | 100.9615
2 | 0.527 | 0.00483 | -0.0706 | 109.1097
2.5 | 0.5811 | 0.00503 | -0.0703 | 115.5268
3 | 0.6351 | 0.00525 | -0.07 | 120.9714
3.5 | 0.688 | 0.00553 | -0.0694 | 124.4123
4 | 0.736 | 0.00577 | -0.0676 | 127.5563
4.5 | 0.793 | 0.00623 | -0.068 | 127.2873
5 | 0.8467 | 0.00667 | -0.0676 | 126.9415
5.5 | 0.8998 | 0.00717 | -0.0671 | 125.4951
6 | 0.9528 | 0.00767 | -0.0665 | 124.2243
6.5 | 1.0061 | 0.00812 | -0.066 | 123.9039
7 | 1.0586 | 0.00867 | -0.0653 | 122.0992
7.5 | 1.1097 | 0.00939 | -0.0644 | 118.1789
8 | 1.1593 | 0.01028 | -0.0632 | 112.7724
8.5 | 1.212 | 0.01064 | -0.0628 | 113.9098
9 | 1.2632 | 0.01119 | -0.062 | 112.8865
9.5 | 1.3149 | 0.01163 | -0.0614 | 113.061
10 | 1.3649 | 0.01225 | -0.0605 | 111.4204
10.5 | 1.4139 | 0.01294 | -0.0595 | 109.2658
11 | 1.4575 | 0.01429 | -0.0575 | 101.9944
11.5 | 1.496 | 0.01617 | -0.0548 | 92.517
12 | 1.5315 | 0.01821 | -0.0518 | 84.1021
12.5 | 1.5624 | 0.02047 | -0.0483 | 76.3263
13 | 1.5859 | 0.02309 | -0.0439 | 68.6834
13.5 | 1.5933 | 0.02611 | -0.0373 | 61.0226
14 | 1.5837 | 0.02907 | -0.0287 | 54.4788
14.5 | 1.5631 | 0.03362 | -0.0217 | 46.4932
15 | 1.5325 | 0.04034 | -0.0179 | 37.9896
15.5 | 1.4989 | 0.04953 | -0.0187 | 30.2625
16 | 1.461 | 0.06228 | -0.0247 | 23.4586
16.5 | 1.4096 | 0.08115 | -0.0366 | 17.3703
17 | 1.3526 | 0.10405 | -0.0508 | 12.9995
17.5 | 1.2693 | 0.13435 | -0.0688 | 9.4477
18 | 1.206 | 0.16114 | -0.085 | 7.4842
18.5 | 1.1474 | 0.18946 | -0.1024 | 6.0562

## 93. Re 7M Mach 0.25 (1)
BIGFOIL.COM POLAR EXPORT
HN-979
HN-979 |  |  |  | Cl Max: | 0.987 | at alpha= | 6.5 | deg
JavaFoil+Calcfoil stall+Eppler ext transition |  |  |  | L/D Max: | 144.272 | at alpha= | 6 | deg
Re: | 7000000 |  |  | Cd Min: | 0.00569 | at alpha= | 2 | deg
Mach: | 0.25 |  |  | Cl=0 at alpha= | -2.839 | deg
|  |  |  | @ Cl=0.1, Cd= | 0.00693
|  |  |  | @ Cl=0.4, Cd= | 0.04467
|  |  |  | @ Cl=0.6, Cd= | 0.04467
alpha (deg) | Cl | Cd | Cm | Cl/Cd
-12.5 | -0.054 | 0.07967 | -0.033 | -0.68
-12 | -0.051 | 0.07726 | -0.032 | -0.665
-11.5 | -0.049 | 0.07306 | -0.032 | -0.665
-11 | -0.141 | 0.06892 | -0.032 | -2.044
-10.5 | -0.194 | 0.07114 | -0.025 | -2.729
-10 | -0.24 | 0.06136 | -0.033 | -3.919
-9.5 | -0.279 | 0.05676 | -0.034 | -4.907
-9 | -0.309 | 0.05227 | -0.036 | -5.907
-8.5 | -0.33 | 0.04851 | -0.037 | -6.793
-8 | -0.335 | 0.04385 | -0.04 | -7.642
-7.5 | -0.403 | 0.00781 | -0.066 | -51.682
-7 | -0.387 | 0.00749 | -0.066 | -51.714
-6.5 | -0.362 | 0.00722 | -0.067 | -50.125
-6 | -0.328 | 0.00702 | -0.067 | -46.7
-5.5 | -0.287 | 0.00685 | -0.067 | -41.894
-5 | -0.24 | 0.00668 | -0.068 | -35.969
-4.5 | -0.189 | 0.00655 | -0.068 | -28.872
-4 | -0.135 | 0.00705 | -0.068 | -19.118
-3.5 | -0.078 | 0.0069 | -0.069 | -11.259
-3 | -0.019 | 0.00675 | -0.069 | -2.847
-2.5 | 0.04 | 0.00736 | -0.069 | 5.473
-2 | 0.1 | 0.00693 | -0.069 | 14.465
-1.5 | 0.16 | 0.00705 | -0.07 | 22.734
-1 | 0.22 | 0.0067 | -0.07 | 32.88
-0.5 | 0.28 | 0.00638 | -0.07 | 43.946
0 | 0.34 | 0.00614 | -0.071 | 55.417
0.5 | 0.4 | 0.00597 | -0.071 | 67.024
1 | 0.46 | 0.00582 | -0.071 | 78.942
1.5 | 0.519 | 0.00576 | -0.072 | 90.176
2 | 0.579 | 0.00569 | -0.072 | 101.694
2.5 | 0.638 | 0.00572 | -0.072 | 111.478
3 | 0.697 | 0.00573 | -0.072 | 121.541
3.5 | 0.754 | 0.00577 | -0.073 | 130.674
4 | 0.809 | 0.00592 | -0.073 | 136.673
4.5 | 0.862 | 0.0061 | -0.073 | 141.134
5 | 0.909 | 0.00657 | -0.073 | 138.352
5.5 | 0.946 | 0.00664 | -0.074 | 142.616
6 | 0.974 | 0.00675 | -0.074 | 144.272
6.5 | 0.987 | 0.00691 | -0.074 | 142.847
7 | 0.985 | 0.00701 | -0.075 | 140.491
7.5 | 0.966 | 0.0071 | -0.075 | 136.039
8 | 0.927 | 0.00736 | -0.075 | 125.956
8.5 | 0.868 | 0.00768 | -0.075 | 113.068
9 | 0.792 | 0.00801 | -0.076 | 98.941
9.5 | 0.701 | 0.00836 | -0.076 | 83.829
10 | 0.595 | 0.01415 | -0.076 | 42.037
10.5 | 0.477 | 0.01569 | -0.075 | 30.392
11 | 0.344 | 0.02012 | -0.072 | 17.103
11.5 | 0.18 | 0.04467 | -0.062 | 4.04

## 94. Re 7M Mach 0.25 (2)
BIGFOIL.COM POLAR EXPORT
HN-979
HN-979 |  |  |  | Cl Max: | 1.3932 | at alpha= | 10.5 | deg
XFOIL ncrit=9 |  |  |  | L/D Max: | 129.471 | at alpha= | 4 | deg
Re: | 7000000 |  |  | Cd Min: | 0.15667 | at alpha= | 15.5 | deg
Mach: | 0.25 |  |  | Cl=0 at alpha= | -2.7832 | deg
|  |  |  | @ Cl=0.1, Cd= | 0.0047601
|  |  |  | @ Cl=0.4, Cd= | 0.0045874
|  |  |  | @ Cl=0.6, Cd= | 0.0051063
alpha (deg) | Cl | Cd | Cm | Cl/Cd
-8.5 | -0.6313 | 0.02101 | -0.0791 | -30.0476
-8 | -0.5954 | 0.01053 | -0.0809 | -56.5432
-7.5 | -0.5393 | 0.00842 | -0.0802 | -64.0499
-7 | -0.4824 | 0.00762 | -0.0791 | -63.3071
-6.5 | -0.4248 | 0.00729 | -0.0783 | -58.2716
-6 | -0.3677 | 0.00704 | -0.0773 | -52.2301
-5.5 | -0.3121 | 0.00622 | -0.0763 | -50.1768
-5 | -0.255 | 0.00568 | -0.0756 | -44.8944
-4.5 | -0.1975 | 0.00538 | -0.0751 | -36.71
-4 | -0.1399 | 0.0053 | -0.0747 | -26.3962
-3.5 | -0.0823 | 0.00509 | -0.0743 | -16.169
-3 | -0.0248 | 0.00497 | -0.074 | -4.9899
-2.5 | 0.0324 | 0.00487 | -0.0737 | 6.653
-2 | 0.0897 | 0.00478 | -0.0735 | 18.7657
-1.5 | 0.1467 | 0.00467 | -0.0733 | 31.4133
-1 | 0.2036 | 0.00458 | -0.0732 | 44.4541
-0.5 | 0.2602 | 0.00452 | -0.0731 | 57.5664
0 | 0.3172 | 0.00453 | -0.073 | 70.0221
0.5 | 0.3737 | 0.00455 | -0.0729 | 82.1319
1 | 0.43 | 0.00463 | -0.0727 | 92.8726
1.5 | 0.4863 | 0.00472 | -0.0725 | 103.0297
2 | 0.5425 | 0.00489 | -0.0722 | 110.9407
2.5 | 0.5984 | 0.0051 | -0.0719 | 117.3333
3 | 0.6543 | 0.00532 | -0.0714 | 122.9887
3.5 | 0.7089 | 0.00563 | -0.0707 | 125.9147
4 | 0.7587 | 0.00586 | -0.0687 | 129.471
4.5 | 0.8178 | 0.00635 | -0.0689 | 128.7874
5 | 0.8735 | 0.00684 | -0.0682 | 127.7047
5.5 | 0.9285 | 0.00742 | -0.0674 | 125.1348
6 | 0.9843 | 0.0079 | -0.0666 | 124.5949
6.5 | 1.0399 | 0.00843 | -0.0656 | 123.3571
7 | 1.0939 | 0.00918 | -0.0643 | 119.1612
7.5 | 1.1464 | 0.01013 | -0.0627 | 113.1688
8 | 1.2007 | 0.01081 | -0.0614 | 111.0731
8.5 | 1.2554 | 0.01141 | -0.0601 | 110.0263
9 | 1.306 | 0.01255 | -0.058 | 104.0637
9.5 | 1.3504 | 0.01447 | -0.0549 | 93.3241
10 | 1.3824 | 0.01782 | -0.05 | 77.5758
10.5 | 1.3932 | 0.02325 | -0.0428 | 59.9226
11 | 1.373 | 0.03015 | -0.033 | 45.539
11.5 | 1.3258 | 0.03607 | -0.0216 | 36.7563
12 | 1.279 | 0.04429 | -0.0177 | 28.8779
12.5 | 1.2437 | 0.05461 | -0.021 | 22.7742
13 | 1.2141 | 0.0684 | -0.0303 | 17.75
13.5 | 1.1853 | 0.08633 | -0.0429 | 13.7299
14 | 1.1617 | 0.10338 | -0.0525 | 11.2372
14.5 | 1.1308 | 0.12102 | -0.0621 | 9.3439
15 | 1.1009 | 0.13886 | -0.0724 | 7.9281
15.5 | 1.0755 | 0.15667 | -0.083 | 6.8647

## 95. Re 7M Mach 0.50 (1)
BIGFOIL.COM POLAR EXPORT
HN-979
HN-979 |  |  |  | Cl Max: | 1.232 | at alpha= | 20 | deg
JavaFoil+Calcfoil stall+Eppler ext transition |  |  |  | L/D Max: | 139.158 | at alpha= | 4 | deg
Re: | 7000000 |  |  | Cd Min: | 0.00601 | at alpha= | 2 | deg
Mach: | 0.5 |  |  | Cl=0 at alpha= | -2.8409 | deg
|  |  |  | @ Cl=0.1, Cd= | 0.0072437
|  |  |  | @ Cl=0.4, Cd= | 0.0063903
|  |  |  | @ Cl=0.6, Cd= | 0.0078267
alpha (deg) | Cl | Cd | Cm | Cl/Cd
-20 | -0.892 | 0.15231 | -0.039 | -5.857
-19.5 | -0.866 | 0.14741 | -0.038 | -5.873
-19 | -0.839 | 0.14303 | -0.037 | -5.869
-18.5 | -0.814 | 0.13757 | -0.037 | -5.92
-18 | -0.79 | 0.133 | -0.038 | -5.936
-17.5 | -0.766 | 0.13035 | -0.039 | -5.874
-17 | -0.739 | 0.12571 | -0.038 | -5.882
-16.5 | -0.713 | 0.1199 | -0.037 | -5.945
-16 | -0.688 | 0.11154 | -0.037 | -6.166
-15.5 | -0.663 | 0.10453 | -0.038 | -6.339
-15 | -0.637 | 0.11324 | -0.037 | -5.622
-14.5 | -0.611 | 0.1041 | -0.037 | -5.869
-14 | -0.586 | 0.09459 | -0.037 | -6.192
-13.5 | -0.561 | 0.08678 | -0.039 | -6.468
-13 | -0.536 | 0.08024 | -0.04 | -6.685
-12.5 | -0.507 | 0.08956 | -0.036 | -5.664
-12 | -0.482 | 0.08062 | -0.037 | -5.978
-11.5 | -0.457 | 0.07247 | -0.038 | -6.309
-11 | -0.433 | 0.06505 | -0.042 | -6.664
-10.5 | -0.412 | 0.05615 | -0.046 | -7.337
-10 | -0.377 | 0.06789 | -0.034 | -5.555
-9.5 | -0.353 | 0.05888 | -0.038 | -5.991
-9 | -0.329 | 0.05181 | -0.043 | -6.353
-8.5 | -0.336 | 0.01984 | -0.064 | -16.956
-8 | -0.273 | 0.05103 | -0.037 | -5.357
-7.5 | -0.247 | 0.04815 | -0.036 | -5.126
-7 | -0.225 | 0.03894 | -0.048 | -5.781
-6.5 | -0.241 | 0.00786 | -0.074 | -30.655
-6 | -0.17 | 0.03732 | -0.044 | -4.55
-5.5 | -0.176 | 0.0074 | -0.075 | -23.716
-5 | -0.212 | 0.00722 | -0.075 | -29.386
-4.5 | -0.195 | 0.00701 | -0.076 | -27.838
-4 | -0.145 | 0.00679 | -0.076 | -21.38
-3.5 | -0.086 | 0.00694 | -0.077 | -12.321
-3 | -0.021 | 0.00709 | -0.077 | -3.008
-2.5 | 0.045 | 0.00694 | -0.077 | 6.467
-2 | 0.112 | 0.00731 | -0.078 | 15.314
-1.5 | 0.179 | 0.0069 | -0.078 | 25.96
-1 | 0.246 | 0.00706 | -0.078 | 34.912
-0.5 | 0.313 | 0.00669 | -0.079 | 46.855
0 | 0.38 | 0.00645 | -0.079 | 58.915
0.5 | 0.447 | 0.00625 | -0.079 | 71.466
1 | 0.514 | 0.00613 | -0.08 | 83.745
1.5 | 0.58 | 0.00606 | -0.08 | 95.719
2 | 0.647 | 0.00601 | -0.08 | 107.552
2.5 | 0.712 | 0.00608 | -0.081 | 117.206
3 | 0.777 | 0.00614 | -0.081 | 126.667
3.5 | 0.84 | 0.00624 | -0.081 | 134.729
4 | 0.898 | 0.00645 | -0.082 | 139.158
4.5 | 0.948 | 0.00709 | -0.082 | 133.72
5 | 0.98 | 0.00728 | -0.082 | 134.655
5.5 | 0.957 | 0.00761 | -0.082 | 125.797
6 | 0.589 | 0.00774 | -0.083 | 76.12
6.5 | 0.622 | 0.008 | -0.083 | 77.812
7 | 0.656 | 0.00844 | -0.083 | 77.653
7.5 | 0.689 | 0.00844 | -0.084 | 81.632
8 | 0.719 | 0.01408 | -0.084 | 51.078
8.5 | 0.609 | 0.05891 | -0.041 | 10.332
9 | 0.781 | 0.01571 | -0.084 | 49.687
9.5 | 0.682 | 0.05439 | -0.058 | 12.543
10 | 0.689 | 0.07333 | -0.042 | 9.396
10.5 | 0.803 | 0.03252 | -0.075 | 24.678
11 | 0.75 | 0.07281 | -0.05 | 10.3
11.5 | 0.772 | 0.08353 | -0.046 | 9.248
12 | 0.805 | 0.0775 | -0.051 | 10.389
12.5 | 0.827 | 0.08728 | -0.048 | 9.474
13 | 0.856 | 0.09362 | -0.05 | 9.14
13.5 | 0.879 | 0.09291 | -0.047 | 9.464
14 | 0.906 | 0.10114 | -0.047 | 8.955
14.5 | 0.936 | 0.10555 | -0.05 | 8.868
15 | 0.968 | 0.10909 | -0.054 | 8.872
15.5 | 0.988 | 0.11385 | -0.05 | 8.676
16 | 1.015 | 0.11688 | -0.05 | 8.681
16.5 | 1.047 | 0.12071 | -0.054 | 8.675
17 | 1.08 | 0.1227 | -0.057 | 8.805
17.5 | 1.097 | 0.12999 | -0.053 | 8.439
18 | 1.124 | 0.13363 | -0.053 | 8.409
18.5 | 1.155 | 0.13638 | -0.056 | 8.472
19 | 1.19 | 0.13736 | -0.059 | 8.664
19.5 | 1.219 | 0.14328 | -0.06 | 8.508
20 | 1.232 | 0.14984 | -0.056 | 8.224

## 96. Re 7M Mach 0.50 (2)
BIGFOIL.COM POLAR EXPORT
HN-979
HN-979 |  |  |  | Cl Max: | 1.2106 | at alpha= | 20 | deg
XFOIL ncrit=9 |  |  |  | L/D Max: | 134.961 | at alpha= | 4 | deg
Re: | 7000000 |  |  | Cd Min: | 0.31713 | at alpha= | 20 | deg
Mach: | 0.5 |  |  | Cl=0 at alpha= | -2.7432 | deg
|  |  |  | @ Cl=0.1, Cd= | 0.0049159
|  |  |  | @ Cl=0.4, Cd= | 0.0046876
|  |  |  | @ Cl=0.6, Cd= | 0.005095
alpha (deg) | Cl | Cd | Cm | Cl/Cd
-13 | -0.5266 | 0.16115 | 0.0014 | -3.2678
-12.5 | -0.5113 | 0.15305 | -0.0017 | -3.3407
-12 | -0.4962 | 0.14531 | -0.0046 | -3.4148
-11.5 | -0.4828 | 0.13762 | -0.0073 | -3.5082
-11 | -0.4707 | 0.12986 | -0.0099 | -3.6247
-10.5 | -0.4596 | 0.12233 | -0.0123 | -3.7571
-10 | -0.45 | 0.11485 | -0.0144 | -3.9182
-9.5 | -0.4426 | 0.10727 | -0.0164 | -4.126
-9 | -0.4416 | 0.09892 | -0.0189 | -4.4642
-8.5 | -0.4393 | 0.09118 | -0.021 | -4.8179
-8 | -0.4346 | 0.08306 | -0.0246 | -5.2324
-7.5 | -0.4191 | 0.07318 | -0.0336 | -5.727
-7 | -0.4015 | 0.0628 | -0.0454 | -6.3933
-6.5 | -0.3806 | 0.04862 | -0.0683 | -7.8281
-6 | -0.3335 | 0.03125 | -0.093 | -10.672
-5.5 | -0.3209 | 0.02052 | -0.0933 | -15.6384
-5 | -0.292 | 0.01088 | -0.0909 | -26.8382
-4.5 | -0.2338 | 0.00725 | -0.0882 | -32.2483
-4 | -0.1685 | 0.00583 | -0.086 | -28.9022
-3.5 | -0.1009 | 0.00545 | -0.0846 | -18.5138
-3 | -0.034 | 0.00517 | -0.0835 | -6.5764
-2.5 | 0.0322 | 0.00505 | -0.0827 | 6.3762
-2 | 0.0978 | 0.00492 | -0.0822 | 19.878
-1.5 | 0.1629 | 0.0048 | -0.0817 | 33.9375
-1 | 0.2274 | 0.0047 | -0.0814 | 48.383
-0.5 | 0.2916 | 0.00464 | -0.0811 | 62.8448
0 | 0.356 | 0.00466 | -0.0808 | 76.3948
0.5 | 0.4198 | 0.0047 | -0.0805 | 89.3191
1 | 0.4835 | 0.00479 | -0.0801 | 100.9395
1.5 | 0.5472 | 0.00493 | -0.0797 | 110.9939
2 | 0.6112 | 0.00513 | -0.0791 | 119.1423
2.5 | 0.6752 | 0.00537 | -0.0783 | 125.7356
3 | 0.7391 | 0.00569 | -0.0772 | 129.8946
3.5 | 0.8023 | 0.00605 | -0.0758 | 132.6116
4 | 0.8597 | 0.00637 | -0.0727 | 134.9608
4.5 | 0.928 | 0.00702 | -0.0716 | 132.1937
5 | 0.9932 | 0.00771 | -0.0694 | 128.8197
5.5 | 1.0598 | 0.00844 | -0.0667 | 125.5687
6 | 1.1204 | 0.00995 | -0.0621 | 112.603
6.5 | 1.1639 | 0.01337 | -0.0545 | 87.0531
7 | 1.1815 | 0.01981 | -0.0448 | 59.6416
7.5 | 1.173 | 0.0274 | -0.0349 | 42.8102
8 | 1.1398 | 0.03349 | -0.0239 | 34.034
8.5 | 1.0989 | 0.04085 | -0.0186 | 26.9009
9 | 1.0615 | 0.051 | -0.022 | 20.8137
9.5 | 1.0314 | 0.06501 | -0.033 | 15.8653
10 | 1.009 | 0.08208 | -0.0454 | 12.2929
10.5 | 0.99 | 0.09739 | -0.0547 | 10.1653
11 | 0.9692 | 0.11307 | -0.0645 | 8.5717
11.5 | 0.9593 | 0.12718 | -0.073 | 7.5429
12 | 0.9542 | 0.14109 | -0.0811 | 6.7631
12.5 | 0.9543 | 0.15463 | -0.0889 | 6.1715
13 | 0.9582 | 0.168 | -0.0964 | 5.7036
13.5 | 0.9664 | 0.18076 | -0.1034 | 5.3463
14 | 0.9779 | 0.1931 | -0.11 | 5.0642
14.5 | 0.9919 | 0.20482 | -0.1164 | 4.8428
15 | 1.008 | 0.21607 | -0.1225 | 4.6652
15.5 | 1.0256 | 0.22698 | -0.1285 | 4.5185
16 | 1.0426 | 0.2382 | -0.1347 | 4.377
16.5 | 1.0624 | 0.24835 | -0.1403 | 4.2778
17 | 1.0829 | 0.25837 | -0.146 | 4.1913
17.5 | 1.1035 | 0.26825 | -0.1516 | 4.1137
18 | 1.1244 | 0.278 | -0.1572 | 4.0446
18.5 | 1.1455 | 0.28774 | -0.1629 | 3.981
19 | 1.1667 | 0.29744 | -0.1686 | 3.9225
19.5 | 1.1881 | 0.30724 | -0.1743 | 3.867
20 | 1.2106 | 0.31713 | -0.1798 | 3.8174

## 97. Re 8M Mach 0.00 (1)
BIGFOIL.COM POLAR EXPORT
HN-979
HN-979 |  |  |  | Cl Max: | 1.007 | at alpha= | 7.5 | deg
JavaFoil+Calcfoil stall+Eppler ext transition |  |  |  | L/D Max: | 150.499 | at alpha= | 7 | deg
Re: | 8000000 |  |  | Cd Min: | 0.00564 | at alpha= | 2 | deg
Mach: | 0 |  |  | Cl=0 at alpha= | -2.8362 | deg
|  |  |  | @ Cl=0.1, Cd= | 0.0074088
|  |  |  | @ Cl=0.4, Cd= | 0.0059031
|  |  |  | @ Cl=0.6, Cd= | 0.0056469
alpha (deg) | Cl | Cd | Cm | Cl/Cd
-13.5 | -0.284 | 0.08743 | -0.032 | -3.249
-13 | -0.301 | 0.08315 | -0.032 | -3.618
-12.5 | -0.318 | 0.0786 | -0.032 | -4.042
-12 | -0.334 | 0.07465 | -0.032 | -4.475
-11.5 | -0.35 | 0.06977 | -0.033 | -5.015
-11 | -0.364 | 0.06577 | -0.033 | -5.533
-10.5 | -0.376 | 0.06133 | -0.034 | -6.133
-10 | -0.385 | 0.05757 | -0.035 | -6.69
-9.5 | -0.392 | 0.05273 | -0.037 | -7.426
-9 | -0.402 | 0.04071 | -0.045 | -9.883
-8.5 | -0.474 | 0.00761 | -0.063 | -62.288
-8 | -0.457 | 0.00767 | -0.064 | -59.569
-7.5 | -0.433 | 0.00738 | -0.064 | -58.688
-7 | -0.404 | 0.00716 | -0.064 | -56.383
-6.5 | -0.369 | 0.00698 | -0.064 | -52.811
-6 | -0.329 | 0.00681 | -0.065 | -48.306
-5.5 | -0.284 | 0.00665 | -0.065 | -42.776
-5 | -0.236 | 0.00651 | -0.065 | -36.309
-4.5 | -0.185 | 0.00643 | -0.066 | -28.734
-4 | -0.131 | 0.00691 | -0.066 | -18.984
-3.5 | -0.075 | 0.00677 | -0.066 | -11.142
-3 | -0.019 | 0.00666 | -0.067 | -2.795
-2.5 | 0.039 | 0.00728 | -0.067 | 5.36
-2 | 0.097 | 0.00743 | -0.067 | 13.053
-1.5 | 0.155 | 0.00702 | -0.068 | 22.099
-1 | 0.213 | 0.00664 | -0.068 | 32.133
-0.5 | 0.271 | 0.00633 | -0.068 | 42.882
0 | 0.329 | 0.00612 | -0.068 | 53.819
0.5 | 0.387 | 0.00593 | -0.069 | 65.319
1 | 0.445 | 0.00581 | -0.069 | 76.609
1.5 | 0.503 | 0.00571 | -0.069 | 88
2 | 0.56 | 0.00564 | -0.07 | 99.39
2.5 | 0.618 | 0.00565 | -0.07 | 109.386
3 | 0.675 | 0.00564 | -0.07 | 119.613
3.5 | 0.731 | 0.00565 | -0.07 | 129.418
4 | 0.785 | 0.00576 | -0.071 | 136.265
4.5 | 0.836 | 0.00591 | -0.071 | 141.568
5 | 0.884 | 0.00633 | -0.071 | 139.667
5.5 | 0.925 | 0.00637 | -0.071 | 145.206
6 | 0.959 | 0.00644 | -0.072 | 148.922
6.5 | 0.985 | 0.0066 | -0.072 | 149.247
7 | 1.001 | 0.00665 | -0.072 | 150.499
7.5 | 1.007 | 0.00672 | -0.072 | 149.91
8 | 1.003 | 0.00678 | -0.073 | 148.018
8.5 | 0.989 | 0.00709 | -0.073 | 139.542
9 | 0.965 | 0.00732 | -0.073 | 131.965
9.5 | 0.934 | 0.00756 | -0.073 | 123.533
10 | 0.896 | 0.00769 | -0.074 | 116.544
10.5 | 0.853 | 0.00805 | -0.074 | 105.984
11 | 0.804 | 0.01217 | -0.074 | 66.063
11.5 | 0.752 | 0.01513 | -0.074 | 49.694
12 | 0.697 | 0.01667 | -0.073 | 41.78
12.5 | 0.636 | 0.02027 | -0.071 | 31.369

## 98. Re 8M Mach 0.00 (2)
BIGFOIL.COM POLAR EXPORT
HN-979
HN-979 |  |  |  | Cl Max: | 1.4083 | at alpha= | 10.5 | deg
XFOIL ncrit=9 |  |  |  | L/D Max: | 129.672 | at alpha= | 4.5 | deg
Re: | 8000000 |  |  | Cd Min: | 0.01222 | at alpha= | 10.5 | deg
Mach: | 0 |  |  | Cl=0 at alpha= | -99 | deg
|  |  |  | @ Cl=0.1, Cd= | 0.00456
|  |  |  | @ Cl=0.4, Cd= | 0.0046168
|  |  |  | @ Cl=0.6, Cd= | 0.0051215
alpha (deg) | Cl | Cd | Cm | Cl/Cd
0 | 0.3065 | 0.00456 | -0.0708 | 67.2149
0.5 | 0.3613 | 0.00456 | -0.0708 | 79.2325
1 | 0.4158 | 0.00464 | -0.0706 | 89.6121
1.5 | 0.4703 | 0.00471 | -0.0705 | 99.8514
2 | 0.5247 | 0.00484 | -0.0704 | 108.4091
2.5 | 0.5785 | 0.00505 | -0.0701 | 114.5545
3 | 0.6326 | 0.00523 | -0.0699 | 120.956
3.5 | 0.6856 | 0.00551 | -0.0695 | 124.4283
4 | 0.7376 | 0.00579 | -0.0688 | 127.3921
4.5 | 0.7897 | 0.00609 | -0.068 | 129.6716
5 | 0.843 | 0.00652 | -0.0677 | 129.2945
5.5 | 0.8959 | 0.00699 | -0.0672 | 128.1688
6 | 0.9486 | 0.00747 | -0.0667 | 126.988
6.5 | 1.0016 | 0.0079 | -0.0663 | 126.7848
7 | 1.0536 | 0.00844 | -0.0657 | 124.8341
7.5 | 1.1039 | 0.00921 | -0.0647 | 119.8588
8 | 1.1552 | 0.00977 | -0.0641 | 118.2395
8.5 | 1.2073 | 0.01014 | -0.0637 | 119.0631
9 | 1.2582 | 0.01066 | -0.0631 | 118.03
9.5 | 1.3093 | 0.01107 | -0.0627 | 118.2746
10 | 1.3591 | 0.01163 | -0.062 | 116.8616
10.5 | 1.4083 | 0.01222 | -0.0612 | 115.2455

## 99. Re 8M Mach 0.10 (1)
BIGFOIL.COM POLAR EXPORT
HN-979
HN-979 |  |  |  | Cl Max: | 1.003 | at alpha= | 7.5 | deg
JavaFoil+Calcfoil stall+Eppler ext transition |  |  |  | L/D Max: | 149.377 | at alpha= | 7 | deg
Re: | 8000000 |  |  | Cd Min: | 0.00565 | at alpha= | 2 | deg
Mach: | 0.1 |  |  | Cl=0 at alpha= | -2.8362 | deg
|  |  |  | @ Cl=0.1, Cd= | 0.0074359
|  |  |  | @ Cl=0.4, Cd= | 0.0059172
|  |  |  | @ Cl=0.6, Cd= | 0.02452
alpha (deg) | Cl | Cd | Cm | Cl/Cd
-13.5 | -0.25 | 0.08821 | -0.032 | -2.837
-13 | -0.269 | 0.08339 | -0.032 | -3.228
-12.5 | -0.288 | 0.07945 | -0.032 | -3.628
-12 | -0.307 | 0.07496 | -0.032 | -4.101
-11.5 | -0.326 | 0.07051 | -0.033 | -4.623
-11 | -0.343 | 0.06578 | -0.033 | -5.219
-10.5 | -0.358 | 0.0619 | -0.034 | -5.791
-10 | -0.371 | 0.05791 | -0.035 | -6.402
-9.5 | -0.379 | 0.05408 | -0.036 | -7.011
-9 | -0.387 | 0.04667 | -0.041 | -8.292
-8.5 | -0.466 | 0.00817 | -0.063 | -57.088
-8 | -0.452 | 0.0077 | -0.064 | -58.698
-7.5 | -0.43 | 0.00743 | -0.064 | -57.921
-7 | -0.402 | 0.00721 | -0.064 | -55.754
-6.5 | -0.368 | 0.00703 | -0.065 | -52.344
-6 | -0.329 | 0.00685 | -0.065 | -47.997
-5.5 | -0.285 | 0.00668 | -0.065 | -42.647
-5 | -0.237 | 0.00653 | -0.066 | -36.29
-4.5 | -0.186 | 0.00644 | -0.066 | -28.808
-4 | -0.132 | 0.00694 | -0.066 | -18.967
-3.5 | -0.076 | 0.00677 | -0.067 | -11.2
-3 | -0.019 | 0.00669 | -0.067 | -2.798
-2.5 | 0.039 | 0.00728 | -0.067 | 5.384
-2 | 0.098 | 0.00745 | -0.068 | 13.091
-1.5 | 0.156 | 0.00704 | -0.068 | 22.166
-1 | 0.214 | 0.00665 | -0.068 | 32.223
-0.5 | 0.273 | 0.00634 | -0.068 | 43.009
0 | 0.331 | 0.00613 | -0.069 | 53.989
0.5 | 0.389 | 0.00594 | -0.069 | 65.534
1 | 0.447 | 0.00582 | -0.069 | 76.847
1.5 | 0.505 | 0.00573 | -0.07 | 88.263
2 | 0.563 | 0.00565 | -0.07 | 99.681
2.5 | 0.621 | 0.00566 | -0.07 | 109.695
3 | 0.678 | 0.00566 | -0.07 | 119.878
3.5 | 0.734 | 0.00566 | -0.071 | 129.704
4 | 0.788 | 0.00577 | -0.071 | 136.527
4.5 | 0.84 | 0.00593 | -0.071 | 141.749
5 | 0.888 | 0.00636 | -0.072 | 139.752
5.5 | 0.929 | 0.0064 | -0.072 | 145.11
6 | 0.962 | 0.00647 | -0.072 | 148.683
6.5 | 0.986 | 0.00663 | -0.072 | 148.673
7 | 1 | 0.00669 | -0.073 | 149.377
7.5 | 1.003 | 0.00677 | -0.073 | 148.254
8 | 0.995 | 0.00684 | -0.073 | 145.571
8.5 | 0.977 | 0.00716 | -0.073 | 136.425
9 | 0.948 | 0.00739 | -0.074 | 128.241
9.5 | 0.911 | 0.00765 | -0.074 | 119.103
10 | 0.867 | 0.00779 | -0.074 | 111.262
10.5 | 0.818 | 0.00823 | -0.074 | 99.366
11 | 0.761 | 0.01425 | -0.074 | 53.406
11.5 | 0.703 | 0.01549 | -0.074 | 45.359
12 | 0.639 | 0.01786 | -0.073 | 35.782
12.5 | 0.568 | 0.02452 | -0.07 | 23.177

## 100. Re 8M Mach 0.10 (2)
BIGFOIL.COM POLAR EXPORT
HN-979
HN-979 |  |  |  | Cl Max: | 1.5839 | at alpha= | 13.5 | deg
XFOIL ncrit=9 |  |  |  | L/D Max: | 129.984 | at alpha= | 4.5 | deg
Re: | 8000000 |  |  | Cd Min: | 0.19064 | at alpha= | 18.5 | deg
Mach: | 0.1 |  |  | Cl=0 at alpha= | -2.7847 | deg
|  |  |  | @ Cl=0.1, Cd= | 0.0047192
|  |  |  | @ Cl=0.4, Cd= | 0.004617
|  |  |  | @ Cl=0.6, Cd= | 0.0051208
alpha (deg) | Cl | Cd | Cm | Cl/Cd
-14 | -0.5573 | 0.16268 | 0.0074 | -3.4257
-13.5 | -0.5437 | 0.15649 | 0.0047 | -3.4743
-13 | -0.5302 | 0.1499 | 0.0022 | -3.537
-12.5 | -0.5186 | 0.14259 | -0.0005 | -3.637
-12 | -0.5082 | 0.13536 | -0.0031 | -3.7544
-11.5 | -0.6803 | 0.08238 | -0.0262 | -8.2581
-11 | -0.7824 | 0.05561 | -0.0495 | -14.0694
-10.5 | -0.8407 | 0.01963 | -0.0708 | -42.8273
-10 | -0.7903 | 0.01503 | -0.0732 | -52.5815
-9.5 | -0.7339 | 0.01198 | -0.0751 | -61.2604
-9 | -0.6821 | 0.01003 | -0.0751 | -68.006
-8.5 | -0.628 | 0.00836 | -0.0751 | -75.1196
-8 | -0.5715 | 0.00741 | -0.0754 | -77.1255
-7.5 | -0.5177 | 0.0071 | -0.0748 | -72.9155
-7 | -0.463 | 0.00686 | -0.0744 | -67.4927
-6.5 | -0.4087 | 0.0067 | -0.074 | -61
-6 | -0.3544 | 0.00648 | -0.0735 | -54.6914
-5.5 | -0.3006 | 0.00581 | -0.0729 | -51.7384
-5 | -0.2456 | 0.00542 | -0.0726 | -45.3137
-4 | -0.1348 | 0.00515 | -0.0721 | -26.1748
-3.5 | -0.0793 | 0.00498 | -0.0719 | -15.9237
-3 | -0.0239 | 0.0049 | -0.0717 | -4.8776
-2.5 | 0.0316 | 0.00481 | -0.0716 | 6.5696
-2 | 0.0872 | 0.00474 | -0.0715 | 18.3966
-1.5 | 0.1425 | 0.00465 | -0.0714 | 30.6452
-1 | 0.1977 | 0.00457 | -0.0713 | 43.2604
-0.5 | 0.253 | 0.00452 | -0.0712 | 55.9735
0 | 0.3081 | 0.00456 | -0.0711 | 67.5658
0.5 | 0.3632 | 0.00457 | -0.0711 | 79.4748
1 | 0.418 | 0.00464 | -0.071 | 90.0862
1.5 | 0.4728 | 0.00472 | -0.0708 | 100.1695
2 | 0.5275 | 0.00485 | -0.0707 | 108.7629
2.5 | 0.5816 | 0.00506 | -0.0704 | 114.9407
3 | 0.6361 | 0.00524 | -0.0702 | 121.3931
3.5 | 0.6895 | 0.00553 | -0.0697 | 124.6835
4 | 0.7417 | 0.00581 | -0.069 | 127.6592
4.5 | 0.7942 | 0.00611 | -0.0682 | 129.9836
5 | 0.8479 | 0.00654 | -0.0678 | 129.6483
5.5 | 0.9011 | 0.00703 | -0.0673 | 128.1792
6 | 0.9543 | 0.00751 | -0.0668 | 127.0706
6.5 | 1.0077 | 0.00795 | -0.0662 | 126.7547
7 | 1.0601 | 0.00852 | -0.0655 | 124.4249
7.5 | 1.1109 | 0.00929 | -0.0645 | 119.5802
8 | 1.1628 | 0.00984 | -0.0639 | 118.1707
8.5 | 1.2155 | 0.01022 | -0.0634 | 118.9335
9 | 1.2669 | 0.01075 | -0.0627 | 117.8512
9.5 | 1.3186 | 0.01119 | -0.0621 | 117.8374
10 | 1.3687 | 0.0118 | -0.0612 | 115.9915
10.5 | 1.4174 | 0.01256 | -0.0601 | 112.8503
11 | 1.4582 | 0.01432 | -0.0576 | 101.8296
11.5 | 1.4954 | 0.01637 | -0.0547 | 91.35
12 | 1.5294 | 0.01856 | -0.0515 | 82.403
12.5 | 1.5588 | 0.02096 | -0.0478 | 74.3702
13 | 1.5803 | 0.02371 | -0.0432 | 66.6512
13.5 | 1.5839 | 0.02671 | -0.0359 | 59.2999
14 | 1.5725 | 0.02983 | -0.0275 | 52.7154
14.5 | 1.5513 | 0.03455 | -0.0209 | 44.9001
15 | 1.5209 | 0.04148 | -0.0177 | 36.6659
15.5 | 1.4865 | 0.05114 | -0.0193 | 29.0673
16 | 1.4468 | 0.06473 | -0.0262 | 22.3513
16.5 | 1.3947 | 0.08442 | -0.0388 | 16.521
17 | 1.334 | 0.10858 | -0.0537 | 12.2859
17.5 | 1.2539 | 0.13833 | -0.0713 | 9.0646
18 | 1.1937 | 0.16477 | -0.0873 | 7.2446
18.5 | 1.1445 | 0.19064 | -0.1031 | 6.0035

## 101. Re 8M Mach 0.25 (1)
BIGFOIL.COM POLAR EXPORT
HN-979
HN-979 |  |  |  | Cl Max: | 0.987 | at alpha= | 6.5 | deg
JavaFoil+Calcfoil stall+Eppler ext transition |  |  |  | L/D Max: | 146.317 | at alpha= | 6 | deg
Re: | 8000000 |  |  | Cd Min: | 0.00572 | at alpha= | 2 | deg
Mach: | 0.25 |  |  | Cl=0 at alpha= | -2.839 | deg
|  |  |  | @ Cl=0.1, Cd= | 0.00694
|  |  |  | @ Cl=0.4, Cd= | 0.03765
|  |  |  | @ Cl=0.6, Cd= | 0.03765
alpha (deg) | Cl | Cd | Cm | Cl/Cd
-12.5 | -0.054 | 0.07918 | -0.033 | -0.685
-12 | -0.051 | 0.07659 | -0.033 | -0.671
-11.5 | -0.049 | 0.07235 | -0.033 | -0.672
-11 | -0.141 | 0.06852 | -0.033 | -2.057
-10.5 | -0.194 | 0.07019 | -0.025 | -2.766
-10 | -0.241 | 0.06096 | -0.033 | -3.947
-9.5 | -0.279 | 0.05607 | -0.035 | -4.975
-9 | -0.31 | 0.05112 | -0.037 | -6.058
-8.5 | -0.332 | 0.0464 | -0.04 | -7.144
-8 | -0.344 | 0.03575 | -0.047 | -9.631
-7.5 | -0.403 | 0.00769 | -0.066 | -52.474
-7 | -0.387 | 0.00739 | -0.066 | -52.421
-6.5 | -0.362 | 0.00716 | -0.067 | -50.54
-6 | -0.328 | 0.00697 | -0.067 | -47.019
-5.5 | -0.287 | 0.00681 | -0.067 | -42.166
-5 | -0.24 | 0.00665 | -0.068 | -36.148
-4.5 | -0.189 | 0.00654 | -0.068 | -28.948
-4 | -0.135 | 0.007 | -0.068 | -19.229
-3.5 | -0.078 | 0.00687 | -0.069 | -11.321
-3 | -0.019 | 0.00673 | -0.069 | -2.855
-2.5 | 0.04 | 0.00736 | -0.069 | 5.475
-2 | 0.1 | 0.00694 | -0.069 | 14.429
-1.5 | 0.16 | 0.00712 | -0.07 | 22.503
-1 | 0.22 | 0.00673 | -0.07 | 32.745
-0.5 | 0.28 | 0.00642 | -0.07 | 43.655
0 | 0.34 | 0.0062 | -0.071 | 54.874
0.5 | 0.4 | 0.006 | -0.071 | 66.668
1 | 0.46 | 0.00589 | -0.071 | 78.076
1.5 | 0.519 | 0.00579 | -0.072 | 89.708
2 | 0.579 | 0.00572 | -0.072 | 101.218
2.5 | 0.638 | 0.00573 | -0.072 | 111.282
3 | 0.697 | 0.00574 | -0.072 | 121.329
3.5 | 0.754 | 0.00575 | -0.073 | 131.093
4 | 0.809 | 0.00587 | -0.073 | 137.812
4.5 | 0.862 | 0.0061 | -0.073 | 141.34
5 | 0.909 | 0.00648 | -0.073 | 140.237
5.5 | 0.946 | 0.00654 | -0.074 | 144.637
6 | 0.974 | 0.00665 | -0.074 | 146.317
6.5 | 0.987 | 0.00682 | -0.074 | 144.695
7 | 0.985 | 0.00694 | -0.075 | 141.895
7.5 | 0.966 | 0.00708 | -0.075 | 136.37
8 | 0.927 | 0.0072 | -0.075 | 128.716
8.5 | 0.868 | 0.00751 | -0.075 | 115.609
9 | 0.792 | 0.00783 | -0.076 | 101.222
9.5 | 0.701 | 0.00817 | -0.076 | 85.851
10 | 0.595 | 0.0119 | -0.076 | 50.014
10.5 | 0.479 | 0.01506 | -0.075 | 31.827
11 | 0.349 | 0.01795 | -0.074 | 19.443
11.5 | 0.184 | 0.03765 | -0.065 | 4.891

## 102. Re 8M Mach 0.25 (2)
BIGFOIL.COM POLAR EXPORT
HN-979
HN-979 |  |  |  | Cl Max: | 1.4161 | at alpha= | 10.5 | deg
XFOIL ncrit=9 |  |  |  | L/D Max: | 131.234 | at alpha= | 4.5 | deg
Re: | 8000000 |  |  | Cd Min: | 0.1586 | at alpha= | -13.5 | deg
Mach: | 0.25 |  |  | Cl=0 at alpha= | -2.7774 | deg
|  |  |  | @ Cl=0.1, Cd= | 0.0047349
|  |  |  | @ Cl=0.4, Cd= | 0.0046319
|  |  |  | @ Cl=0.6, Cd= | 0.0051239
alpha (deg) | Cl | Cd | Cm | Cl/Cd
-13.5 | -0.5423 | 0.1586 | 0.0047 | -3.4193
-13 | -0.5289 | 0.15192 | 0.002 | -3.4814
-12.5 | -0.5153 | 0.14471 | -0.0006 | -3.5609
-12 | -0.5038 | 0.13741 | -0.0032 | -3.6664
-11.5 | -0.494 | 0.12995 | -0.0059 | -3.8015
-11 | -0.4856 | 0.1223 | -0.0085 | -3.9706
-10.5 | -0.4774 | 0.11486 | -0.011 | -4.1564
-10 | -0.4714 | 0.10735 | -0.0134 | -4.3912
-9.5 | -0.5764 | 0.07593 | -0.0274 | -7.5912
-9 | -0.6057 | 0.0576 | -0.049 | -10.5156
-8.5 | -0.6474 | 0.01397 | -0.0813 | -46.3422
-8 | -0.5952 | 0.00954 | -0.0814 | -62.3899
-7.5 | -0.5421 | 0.00787 | -0.0798 | -68.8818
-7 | -0.485 | 0.00722 | -0.0787 | -67.1745
-6.5 | -0.4275 | 0.00693 | -0.0777 | -61.6883
-6 | -0.37 | 0.0067 | -0.0769 | -55.2239
-5.5 | -0.3129 | 0.00631 | -0.0762 | -49.588
-5 | -0.2561 | 0.00561 | -0.0754 | -45.6506
-4.5 | -0.1986 | 0.0053 | -0.0749 | -37.4717
-4 | -0.1408 | 0.0052 | -0.0745 | -27.0769
-3.5 | -0.0831 | 0.00504 | -0.0742 | -16.4881
-3 | -0.0256 | 0.00494 | -0.0739 | -5.1822
-2.5 | 0.0319 | 0.00485 | -0.0736 | 6.5773
-2 | 0.0892 | 0.00475 | -0.0735 | 18.7789
-1.5 | 0.1463 | 0.00467 | -0.0733 | 31.3276
-1 | 0.2032 | 0.00459 | -0.0732 | 44.2702
-0.5 | 0.2601 | 0.00455 | -0.0731 | 57.1648
0 | 0.317 | 0.00458 | -0.073 | 69.214
0.5 | 0.3737 | 0.00459 | -0.0729 | 81.4161
1 | 0.4302 | 0.00468 | -0.0727 | 91.9231
1.5 | 0.4867 | 0.00475 | -0.0726 | 102.4632
2 | 0.543 | 0.00491 | -0.0723 | 110.5906
2.5 | 0.5989 | 0.00512 | -0.072 | 116.9727
3 | 0.6552 | 0.00532 | -0.0716 | 123.1579
3.5 | 0.7104 | 0.00562 | -0.071 | 126.4057
4 | 0.7645 | 0.00593 | -0.0701 | 128.9207
4.5 | 0.8189 | 0.00624 | -0.0691 | 131.234
5 | 0.8748 | 0.00671 | -0.0685 | 130.3726
5.5 | 0.9301 | 0.00725 | -0.0677 | 128.2897
6 | 0.986 | 0.00773 | -0.0669 | 127.555
6.5 | 1.0416 | 0.00827 | -0.0659 | 125.9492
7 | 1.0949 | 0.00914 | -0.0644 | 119.7921
7.5 | 1.1499 | 0.00973 | -0.0633 | 118.1809
8 | 1.2045 | 0.01036 | -0.0621 | 116.2645
8.5 | 1.2595 | 0.01094 | -0.0608 | 115.128
9 | 1.3114 | 0.01193 | -0.0589 | 109.9246
9.5 | 1.3588 | 0.01348 | -0.0562 | 100.8012
10 | 1.3962 | 0.0162 | -0.052 | 86.1852
10.5 | 1.4161 | 0.02076 | -0.0457 | 68.2129
11 | 1.4069 | 0.02742 | -0.0368 | 51.3093
11.5 | 1.3646 | 0.03333 | -0.0246 | 40.9421
12 | 1.318 | 0.0405 | -0.0178 | 32.5432
12.5 | 1.2801 | 0.04966 | -0.0183 | 25.7773
13 | 1.2478 | 0.06189 | -0.0252 | 20.1616
13.5 | 1.2168 | 0.07852 | -0.0371 | 15.4967
14 | 1.1948 | 0.09541 | -0.0477 | 12.5228
14.5 | 1.1649 | 0.1131 | -0.0574 | 10.2997
15 | 1.1341 | 0.13065 | -0.0673 | 8.6804
15.5 | 1.1078 | 0.14792 | -0.0776 | 7.4892

## 103. Re 8M Mach 0.50 (1)
BIGFOIL.COM POLAR EXPORT
HN-979
HN-979 |  |  |  | Cl Max: | 1.233 | at alpha= | 20 | deg
JavaFoil+Calcfoil stall+Eppler ext transition |  |  |  | L/D Max: | 140.409 | at alpha= | 4 | deg
Re: | 8000000 |  |  | Cd Min: | 0.00605 | at alpha= | 2 | deg
Mach: | 0.5 |  |  | Cl=0 at alpha= | -2.8409 | deg
|  |  |  | @ Cl=0.1, Cd= | 0.0072601
|  |  |  | @ Cl=0.4, Cd= | 0.0064273
|  |  |  | @ Cl=0.6, Cd= | 0.0076967
alpha (deg) | Cl | Cd | Cm | Cl/Cd
-20 | -0.892 | 0.15077 | -0.039 | -5.919
-19.5 | -0.866 | 0.14524 | -0.038 | -5.966
-19 | -0.84 | 0.14198 | -0.037 | -5.913
-18.5 | -0.815 | 0.13667 | -0.038 | -5.96
-18 | -0.79 | 0.13211 | -0.038 | -5.978
-17.5 | -0.766 | 0.12865 | -0.039 | -5.956
-17 | -0.74 | 0.12393 | -0.038 | -5.969
-16.5 | -0.713 | 0.11808 | -0.037 | -6.042
-16 | -0.688 | 0.11034 | -0.038 | -6.24
-15.5 | -0.663 | 0.10294 | -0.038 | -6.444
-15 | -0.637 | 0.11033 | -0.037 | -5.77
-14.5 | -0.611 | 0.10186 | -0.037 | -6
-14 | -0.586 | 0.09354 | -0.038 | -6.268
-13.5 | -0.562 | 0.08541 | -0.04 | -6.58
-13 | -0.538 | 0.07829 | -0.041 | -6.873
-12.5 | -0.507 | 0.0888 | -0.036 | -5.713
-12 | -0.482 | 0.0795 | -0.037 | -6.068
-11.5 | -0.458 | 0.0714 | -0.04 | -6.415
-11 | -0.435 | 0.06353 | -0.043 | -6.844
-10.5 | -0.415 | 0.05271 | -0.049 | -7.879
-10 | -0.377 | 0.06743 | -0.034 | -5.595
-9.5 | -0.353 | 0.05823 | -0.039 | -6.064
-9 | -0.33 | 0.05042 | -0.045 | -6.55
-8.5 | -0.353 | 0.0122 | -0.069 | -28.948
-8 | -0.274 | 0.05054 | -0.037 | -5.413
-7.5 | -0.247 | 0.04767 | -0.037 | -5.183
-7 | -0.231 | 0.03168 | -0.055 | -7.303
-6.5 | -0.241 | 0.00781 | -0.074 | -30.872
-6 | -0.172 | 0.03418 | -0.049 | -5.032
-5.5 | -0.176 | 0.00735 | -0.075 | -23.879
-5 | -0.212 | 0.00718 | -0.075 | -29.553
-4.5 | -0.195 | 0.00696 | -0.076 | -28.026
-4 | -0.145 | 0.00677 | -0.076 | -21.474
-3.5 | -0.086 | 0.00687 | -0.077 | -12.453
-3 | -0.021 | 0.00706 | -0.077 | -3.021
-2.5 | 0.045 | 0.00694 | -0.077 | 6.467
-2 | 0.112 | 0.00733 | -0.078 | 15.27
-1.5 | 0.179 | 0.00694 | -0.078 | 25.797
-1 | 0.246 | 0.00707 | -0.078 | 34.86
-0.5 | 0.313 | 0.00676 | -0.079 | 46.363
0 | 0.38 | 0.00649 | -0.079 | 58.554
0.5 | 0.447 | 0.00628 | -0.079 | 71.206
1 | 0.514 | 0.00618 | -0.08 | 83.126
1.5 | 0.58 | 0.00607 | -0.08 | 95.528
2 | 0.647 | 0.00605 | -0.08 | 106.858
2.5 | 0.712 | 0.00607 | -0.081 | 117.265
3 | 0.777 | 0.00613 | -0.081 | 126.818
3.5 | 0.84 | 0.0062 | -0.081 | 135.488
4 | 0.898 | 0.00639 | -0.082 | 140.409
4.5 | 0.948 | 0.00698 | -0.082 | 135.822
5 | 0.98 | 0.00717 | -0.082 | 136.778
5.5 | 0.957 | 0.00748 | -0.082 | 127.858
6 | 0.589 | 0.00761 | -0.083 | 77.417
6.5 | 0.622 | 0.00787 | -0.083 | 79.042
7 | 0.656 | 0.00847 | -0.083 | 77.424
7.5 | 0.689 | 0.00825 | -0.084 | 83.524
8 | 0.72 | 0.01158 | -0.084 | 62.155
8.5 | 0.61 | 0.05772 | -0.043 | 10.564
9 | 0.782 | 0.01523 | -0.084 | 51.373
9.5 | 0.704 | 0.04376 | -0.066 | 16.099
10 | 0.689 | 0.07255 | -0.042 | 9.502
10.5 | 0.833 | 0.02426 | -0.079 | 34.319
11 | 0.754 | 0.0702 | -0.053 | 10.738
11.5 | 0.773 | 0.08191 | -0.047 | 9.44
12 | 0.814 | 0.07199 | -0.057 | 11.313
12.5 | 0.829 | 0.08543 | -0.049 | 9.7
13 | 0.857 | 0.0916 | -0.051 | 9.362
13.5 | 0.881 | 0.09149 | -0.049 | 9.631
14 | 0.906 | 0.09999 | -0.048 | 9.064
14.5 | 0.938 | 0.10335 | -0.052 | 9.076
15 | 0.97 | 0.10678 | -0.054 | 9.081
15.5 | 0.988 | 0.11137 | -0.05 | 8.871
16 | 1.016 | 0.1159 | -0.051 | 8.77
16.5 | 1.05 | 0.11765 | -0.055 | 8.921
17 | 1.084 | 0.1193 | -0.058 | 9.083
17.5 | 1.097 | 0.12846 | -0.053 | 8.541
18 | 1.125 | 0.13171 | -0.054 | 8.545
18.5 | 1.16 | 0.13193 | -0.058 | 8.793
19 | 1.195 | 0.13282 | -0.06 | 8.995
19.5 | 1.222 | 0.13963 | -0.061 | 8.755
20 | 1.233 | 0.1491 | -0.056 | 8.267

## 104. Re 8M Mach 0.50 (2)
BIGFOIL.COM POLAR EXPORT
HN-979
HN-979 |  |  |  | Cl Max: | 1.1886 | at alpha= | 19.5 | deg
XFOIL ncrit=9 |  |  |  | L/D Max: | 135.357 | at alpha= | 4.5 | deg
Re: | 8000000 |  |  | Cd Min: | 0.30753 | at alpha= | 19.5 | deg
Mach: | 0.5 |  |  | Cl=0 at alpha= | -99 | deg
|  |  |  | @ Cl=0.1, Cd= | 0.00468
|  |  |  | @ Cl=0.4, Cd= | 0.0047075
|  |  |  | @ Cl=0.6, Cd= | 0.0050961
alpha (deg) | Cl | Cd | Cm | Cl/Cd
0 | 0.356 | 0.00468 | -0.0808 | 76.0684
0.5 | 0.42 | 0.00472 | -0.0806 | 88.9831
1 | 0.4838 | 0.00484 | -0.0802 | 99.9587
1.5 | 0.5478 | 0.00495 | -0.0797 | 110.6667
2 | 0.6121 | 0.00513 | -0.0792 | 119.3177
2.5 | 0.6761 | 0.00537 | -0.0784 | 125.9032
3 | 0.7406 | 0.00565 | -0.0775 | 131.0796
3.5 | 0.8042 | 0.00603 | -0.0762 | 133.3665
4 | 0.8668 | 0.00642 | -0.0743 | 135.0156
4.5 | 0.9299 | 0.00687 | -0.072 | 135.3566
5 | 0.9956 | 0.00753 | -0.0698 | 132.2178
5.5 | 1.0625 | 0.00822 | -0.0671 | 129.2579
6 | 1.1237 | 0.00968 | -0.0627 | 116.0847
6.5 | 1.1674 | 0.0131 | -0.055 | 89.1145
7 | 1.1853 | 0.01951 | -0.0452 | 60.7535
7.5 | 1.1777 | 0.02706 | -0.0353 | 43.5218
8 | 1.1451 | 0.03314 | -0.0242 | 34.5534
8.5 | 1.1038 | 0.04036 | -0.0186 | 27.3489
9 | 1.0662 | 0.05032 | -0.0214 | 21.1884
9.5 | 1.034 | 0.06443 | -0.0324 | 16.0484
10 | 1.0074 | 0.0824 | -0.0456 | 12.2257
10.5 | 0.9886 | 0.09767 | -0.0549 | 10.1218
11 | 0.9732 | 0.11219 | -0.0639 | 8.6746
11.5 | 0.9624 | 0.12645 | -0.0725 | 7.6109
12 | 0.9567 | 0.14049 | -0.0808 | 6.8097
12.5 | 0.9564 | 0.15413 | -0.0887 | 6.2052
13 | 0.9599 | 0.16761 | -0.0963 | 5.727
13.5 | 0.9678 | 0.18047 | -0.1033 | 5.3627
14 | 0.9789 | 0.19292 | -0.1101 | 5.0741
14.5 | 0.9927 | 0.20478 | -0.1165 | 4.8476
15 | 1.0086 | 0.21614 | -0.1226 | 4.6664
15.5 | 1.0262 | 0.2271 | -0.1286 | 4.5187
16 | 1.0431 | 0.23843 | -0.1348 | 4.3749
16.5 | 1.0629 | 0.2486 | -0.1405 | 4.2755
17 | 1.0833 | 0.25862 | -0.1462 | 4.1888
17.5 | 1.104 | 0.26851 | -0.1518 | 4.1116
18 | 1.1249 | 0.27825 | -0.1574 | 4.0428
18.5 | 1.146 | 0.28799 | -0.1631 | 3.9793
19 | 1.1672 | 0.2977 | -0.1688 | 3.9207
19.5 | 1.1886 | 0.30753 | -0.1745 | 3.865

## 105. Re 10M Mach 0.00 (1)
BIGFOIL.COM POLAR EXPORT
HN-979
HN-979 |  |  |  | Cl Max: | 1.007 | at alpha= | 7.5 | deg
JavaFoil+Calcfoil stall+Eppler ext transition |  |  |  | L/D Max: | 153.756 | at alpha= | 7 | deg
Re: | 10000000 |  |  | Cd Min: | 0.00564 | at alpha= | 3 | deg
Mach: | 0 |  |  | Cl=0 at alpha= | -2.8362 | deg
|  |  |  | @ Cl=0.1, Cd= | 0.0074857
|  |  |  | @ Cl=0.4, Cd= | 0.0059764
|  |  |  | @ Cl=0.6, Cd= | 0.0056862
alpha (deg) | Cl | Cd | Cm | Cl/Cd
-14 | -0.268 | 0.09129 | -0.032 | -2.932
-13.5 | -0.284 | 0.08637 | -0.032 | -3.292
-13 | -0.301 | 0.08181 | -0.032 | -3.682
-12.5 | -0.318 | 0.07733 | -0.033 | -4.114
-12 | -0.334 | 0.07378 | -0.032 | -4.531
-11.5 | -0.35 | 0.06875 | -0.034 | -5.096
-11 | -0.365 | 0.06455 | -0.034 | -5.649
-10.5 | -0.378 | 0.05938 | -0.036 | -6.359
-10 | -0.387 | 0.05525 | -0.037 | -7.007
-9.5 | -0.396 | 0.04796 | -0.041 | -8.267
-9 | -0.476 | 0.00847 | -0.062 | -56.263
-8.5 | -0.475 | 0.00739 | -0.063 | -64.238
-8 | -0.457 | 0.00755 | -0.064 | -60.494
-7.5 | -0.433 | 0.00726 | -0.064 | -59.61
-7 | -0.404 | 0.00705 | -0.064 | -57.233
-6.5 | -0.369 | 0.00689 | -0.064 | -53.544
-6 | -0.329 | 0.00673 | -0.065 | -48.852
-5.5 | -0.284 | 0.00661 | -0.065 | -43.054
-5 | -0.236 | 0.00643 | -0.065 | -36.723
-4.5 | -0.185 | 0.00671 | -0.066 | -27.553
-4 | -0.131 | 0.00688 | -0.066 | -19.052
-3.5 | -0.075 | 0.00672 | -0.066 | -11.235
-3 | -0.019 | 0.00664 | -0.067 | -2.804
-2.5 | 0.039 | 0.00726 | -0.067 | 5.377
-2 | 0.097 | 0.00751 | -0.067 | 12.917
-1.5 | 0.155 | 0.00704 | -0.068 | 22.045
-1 | 0.213 | 0.0067 | -0.068 | 31.836
-0.5 | 0.271 | 0.00641 | -0.068 | 42.333
0 | 0.329 | 0.00618 | -0.068 | 53.302
0.5 | 0.387 | 0.00601 | -0.069 | 64.445
1 | 0.445 | 0.00586 | -0.069 | 75.967
1.5 | 0.503 | 0.00575 | -0.069 | 87.4
2 | 0.56 | 0.0057 | -0.07 | 98.353
2.5 | 0.618 | 0.00568 | -0.07 | 108.868
3 | 0.675 | 0.00564 | -0.07 | 119.551
3.5 | 0.731 | 0.00564 | -0.07 | 129.564
4 | 0.785 | 0.0057 | -0.071 | 137.617
4.5 | 0.836 | 0.00586 | -0.071 | 142.655
5 | 0.884 | 0.00619 | -0.071 | 142.905
5.5 | 0.925 | 0.00623 | -0.071 | 148.478
6 | 0.959 | 0.0063 | -0.072 | 152.333
6.5 | 0.985 | 0.00645 | -0.072 | 152.7
7 | 1.001 | 0.00651 | -0.072 | 153.756
7.5 | 1.007 | 0.00661 | -0.072 | 152.27
8 | 1.003 | 0.00674 | -0.073 | 148.703
8.5 | 0.989 | 0.00683 | -0.073 | 144.677
9 | 0.965 | 0.00705 | -0.073 | 136.84
9.5 | 0.934 | 0.00729 | -0.073 | 128.189
10 | 0.896 | 0.0074 | -0.074 | 121.055
10.5 | 0.853 | 0.00774 | -0.074 | 110.303
11 | 0.808 | 0.00815 | -0.074 | 99.05
11.5 | 0.754 | 0.01446 | -0.074 | 52.16
12 | 0.701 | 0.01567 | -0.073 | 44.708
12.5 | 0.645 | 0.01776 | -0.072 | 36.296

## 106. Re 10M Mach 0.00 (2)
BIGFOIL.COM POLAR EXPORT
HN-979
HN-979 |  |  |  | Cl Max: | 1.6002 | at alpha= | 13.5 | deg
XFOIL ncrit=9 |  |  |  | L/D Max: | 134.34 | at alpha= | 5 | deg
Re: | 10000000 |  |  | Cd Min: | 0.17868 | at alpha= | 18.5 | deg
Mach: | 0 |  |  | Cl=0 at alpha= | -2.7771 | deg
|  |  |  | @ Cl=0.1, Cd= | 0.0047048
|  |  |  | @ Cl=0.4, Cd= | 0.0046895
|  |  |  | @ Cl=0.6, Cd= | 0.0051346
alpha (deg) | Cl | Cd | Cm | Cl/Cd
-11 | -0.8648 | 0.02509 | -0.0685 | -34.4679
-10.5 | -0.8236 | 0.01886 | -0.0718 | -43.6691
-10 | -0.7744 | 0.01425 | -0.0741 | -54.3439
-8.5 | -0.6231 | 0.00727 | -0.0742 | -85.7084
-8 | -0.5703 | 0.00686 | -0.0737 | -83.1341
-7.5 | -0.5168 | 0.00657 | -0.0733 | -78.6606
-7 | -0.4631 | 0.00635 | -0.0729 | -72.9291
-6.5 | -0.4091 | 0.00619 | -0.0725 | -66.0905
-6 | -0.3547 | 0.00598 | -0.0723 | -59.3144
-5.5 | -0.3 | 0.00571 | -0.0721 | -52.5394
-5 | -0.2455 | 0.00533 | -0.0718 | -46.06
-4.5 | -0.1905 | 0.00509 | -0.0716 | -37.4263
-4 | -0.1352 | 0.00503 | -0.0715 | -26.8787
-3.5 | -0.0799 | 0.00492 | -0.0713 | -16.2398
-3 | -0.0247 | 0.00484 | -0.0712 | -5.1033
-2.5 | 0.0307 | 0.00479 | -0.0711 | 6.4092
-2 | 0.086 | 0.00472 | -0.071 | 18.2203
-1.5 | 0.1412 | 0.00466 | -0.071 | 30.3004
-1 | 0.1962 | 0.00461 | -0.0709 | 42.5597
-0.5 | 0.2514 | 0.00457 | -0.0709 | 55.0109
0 | 0.3063 | 0.00461 | -0.0708 | 66.4425
0.5 | 0.3613 | 0.00464 | -0.0708 | 77.8664
1 | 0.416 | 0.00471 | -0.0707 | 88.3227
1.5 | 0.4708 | 0.00477 | -0.0706 | 98.7002
2 | 0.5254 | 0.00488 | -0.0705 | 107.6639
3 | 0.6338 | 0.00525 | -0.0701 | 120.7238
3.5 | 0.6874 | 0.00551 | -0.0698 | 124.755
4 | 0.7405 | 0.0058 | -0.0694 | 127.6724
4.5 | 0.7926 | 0.00608 | -0.0687 | 130.3618
5 | 0.845 | 0.00629 | -0.0681 | 134.3402
5.5 | 0.898 | 0.00676 | -0.0676 | 132.8402
6 | 0.951 | 0.00721 | -0.0671 | 131.9001
6.5 | 1.004 | 0.00765 | -0.0667 | 131.2418
7.5 | 1.1084 | 0.00864 | -0.0656 | 128.287
8 | 1.1602 | 0.00912 | -0.0651 | 127.2149
8.5 | 1.2124 | 0.00951 | -0.0647 | 127.4869
9 | 1.2636 | 0.01 | -0.0642 | 126.36
9.5 | 1.3147 | 0.01044 | -0.0636 | 125.9291
10 | 1.3648 | 0.01099 | -0.063 | 124.1856
10.5 | 1.414 | 0.01159 | -0.0622 | 122.0017
12 | 1.5206 | 0.01819 | -0.0532 | 83.5954
12.5 | 1.553 | 0.02025 | -0.0501 | 76.6914
13 | 1.5801 | 0.02253 | -0.0465 | 70.1332
13.5 | 1.6002 | 0.02498 | -0.042 | 64.0592
14 | 1.6 | 0.0274 | -0.0341 | 58.3942
14.5 | 1.5915 | 0.03045 | -0.0268 | 52.266
15 | 1.5772 | 0.03472 | -0.0213 | 45.4263
15.5 | 1.5557 | 0.04078 | -0.0184 | 38.1486
16 | 1.5255 | 0.04965 | -0.0193 | 30.7251
16.5 | 1.4888 | 0.06218 | -0.0251 | 23.9434
17 | 1.4291 | 0.08265 | -0.0378 | 17.291
17.5 | 1.3394 | 0.11363 | -0.057 | 11.7874
18 | 1.2459 | 0.14757 | -0.0772 | 8.4428
18.5 | 1.1739 | 0.17868 | -0.0961 | 6.5698

## 107. Re 10M Mach 0.10 (1)
BIGFOIL.COM POLAR EXPORT
HN-979
HN-979 |  |  |  | Cl Max: | 1.003 | at alpha= | 7.5 | deg
JavaFoil+Calcfoil stall+Eppler ext transition |  |  |  | L/D Max: | 152.645 | at alpha= | 7 | deg
Re: | 10000000 |  |  | Cd Min: | 0.00565 | at alpha= | 3.5 | deg
Mach: | 0.1 |  |  | Cl=0 at alpha= | -2.8362 | deg
|  |  |  | @ Cl=0.1, Cd= | 0.0075134
|  |  |  | @ Cl=0.4, Cd= | 0.0059916
|  |  |  | @ Cl=0.6, Cd= | 0.01979
alpha (deg) | Cl | Cd | Cm | Cl/Cd
-13.5 | -0.25 | 0.08709 | -0.032 | -2.875
-13 | -0.269 | 0.08231 | -0.032 | -3.274
-12.5 | -0.289 | 0.07819 | -0.033 | -3.692
-12 | -0.308 | 0.07372 | -0.033 | -4.176
-11.5 | -0.326 | 0.06932 | -0.033 | -4.71
-11 | -0.344 | 0.0646 | -0.034 | -5.325
-10.5 | -0.36 | 0.06018 | -0.036 | -5.975
-10 | -0.372 | 0.05579 | -0.037 | -6.675
-9.5 | -0.382 | 0.05108 | -0.039 | -7.479
-9 | -0.427 | 0.01888 | -0.056 | -22.645
-8.5 | -0.467 | 0.00746 | -0.063 | -62.613
-8 | -0.452 | 0.00753 | -0.064 | -60.061
-7.5 | -0.43 | 0.00731 | -0.064 | -58.803
-7 | -0.402 | 0.00711 | -0.064 | -56.587
-6.5 | -0.368 | 0.00693 | -0.065 | -53.142
-6 | -0.329 | 0.00677 | -0.065 | -48.61
-5.5 | -0.285 | 0.00661 | -0.065 | -43.121
-5 | -0.237 | 0.00645 | -0.066 | -36.705
-4.5 | -0.186 | 0.00671 | -0.066 | -27.641
-4 | -0.132 | 0.00687 | -0.066 | -19.159
-3.5 | -0.076 | 0.00675 | -0.067 | -11.226
-3 | -0.019 | 0.00666 | -0.067 | -2.81
-2.5 | 0.039 | 0.00728 | -0.067 | 5.388
-2 | 0.098 | 0.00753 | -0.068 | 12.954
-1.5 | 0.156 | 0.00705 | -0.068 | 22.112
-1 | 0.214 | 0.00671 | -0.068 | 31.936
-0.5 | 0.273 | 0.00642 | -0.068 | 42.464
0 | 0.331 | 0.00619 | -0.069 | 53.474
0.5 | 0.389 | 0.00602 | -0.069 | 64.654
1 | 0.447 | 0.00587 | -0.069 | 76.208
1.5 | 0.505 | 0.00576 | -0.07 | 87.689
2 | 0.563 | 0.00571 | -0.07 | 98.648
2.5 | 0.621 | 0.00569 | -0.07 | 109.184
3 | 0.678 | 0.00566 | -0.07 | 119.87
3.5 | 0.734 | 0.00565 | -0.071 | 129.882
4 | 0.788 | 0.00572 | -0.071 | 137.819
4.5 | 0.84 | 0.00588 | -0.071 | 142.925
5 | 0.888 | 0.00621 | -0.072 | 143.01
5.5 | 0.929 | 0.00626 | -0.072 | 148.402
6 | 0.962 | 0.00632 | -0.072 | 152.115
6.5 | 0.986 | 0.00648 | -0.072 | 152.131
7 | 1 | 0.00655 | -0.073 | 152.645
7.5 | 1.003 | 0.00666 | -0.073 | 150.623
8 | 0.995 | 0.0068 | -0.073 | 146.344
8.5 | 0.977 | 0.0069 | -0.073 | 141.459
9 | 0.948 | 0.00713 | -0.074 | 132.995
9.5 | 0.911 | 0.00737 | -0.074 | 123.616
10 | 0.867 | 0.0075 | -0.074 | 115.611
10.5 | 0.818 | 0.00793 | -0.074 | 103.092
11 | 0.762 | 0.01192 | -0.074 | 63.981
11.5 | 0.705 | 0.01475 | -0.074 | 47.825
12 | 0.645 | 0.01628 | -0.073 | 39.636
12.5 | 0.581 | 0.01979 | -0.072 | 29.371

## 108. Re 10M Mach 0.10 (2)
BIGFOIL.COM POLAR EXPORT
HN-979
HN-979 |  |  |  | Cl Max: | 1.5625 | at alpha= | 13 | deg
XFOIL ncrit=9 |  |  |  | L/D Max: | 134.478 | at alpha= | 5 | deg
Re: | 10000000 |  |  | Cd Min: | 0.17633 | at alpha= | 18 | deg
Mach: | 0.1 |  |  | Cl=0 at alpha= | -2.7756 | deg
|  |  |  | @ Cl=0.1, Cd= | 0.0047053
|  |  |  | @ Cl=0.4, Cd= | 0.0046935
|  |  |  | @ Cl=0.6, Cd= | 0.0051511
alpha (deg) | Cl | Cd | Cm | Cl/Cd
-15 | -0.5856 | 0.1754 | 0.0134 | -3.3387
-14.5 | -0.5733 | 0.16847 | 0.0104 | -3.403
-14 | -0.5592 | 0.16237 | 0.0076 | -3.444
-13.5 | -0.5457 | 0.1561 | 0.0049 | -3.4958
-13 | -0.5342 | 0.14922 | 0.0023 | -3.5799
-12.5 | -0.5214 | 0.14223 | -0.0003 | -3.6659
-12 | -0.5097 | 0.13532 | -0.0028 | -3.7666
-11.5 | -0.5002 | 0.12792 | -0.0055 | -3.9103
-11 | -0.7053 | 0.07045 | -0.0335 | -10.0114
-10.5 | -0.8135 | 0.02574 | -0.0707 | -31.6045
-9.5 | -0.7247 | 0.01332 | -0.0764 | -54.4069
-9 | -0.6764 | 0.01099 | -0.0759 | -61.5469
-8 | -0.5754 | 0.00694 | -0.0746 | -82.9107
-7.5 | -0.5213 | 0.00662 | -0.0741 | -78.7462
-7 | -0.4671 | 0.00638 | -0.0736 | -73.2132
-6.5 | -0.4125 | 0.00622 | -0.0732 | -66.3183
-6 | -0.3575 | 0.00601 | -0.0729 | -59.4842
-5.5 | -0.3024 | 0.00574 | -0.0726 | -52.6829
-5 | -0.2473 | 0.00536 | -0.0723 | -46.1381
-4.5 | -0.192 | 0.0051 | -0.072 | -37.6471
-3.5 | -0.0806 | 0.00493 | -0.0717 | -16.3489
-3 | -0.025 | 0.00485 | -0.0716 | -5.1546
-2.5 | 0.0307 | 0.00479 | -0.0715 | 6.4092
-2 | 0.0864 | 0.00472 | -0.0714 | 18.3051
-1.5 | 0.1419 | 0.00466 | -0.0713 | 30.4506
-1 | 0.1972 | 0.00461 | -0.0712 | 42.7766
-0.5 | 0.2527 | 0.00457 | -0.0712 | 55.2954
0 | 0.3079 | 0.00462 | -0.0711 | 66.645
0.5 | 0.3632 | 0.00464 | -0.0711 | 78.2759
1 | 0.4182 | 0.00472 | -0.071 | 88.6017
1.5 | 0.4733 | 0.00477 | -0.0709 | 99.2243
2 | 0.5283 | 0.00489 | -0.0708 | 108.0368
2.5 | 0.5825 | 0.0051 | -0.0706 | 114.2157
3 | 0.6373 | 0.00526 | -0.0704 | 121.1597
3.5 | 0.6912 | 0.00553 | -0.0701 | 124.991
4 | 0.7447 | 0.00582 | -0.0696 | 127.9553
4.5 | 0.7971 | 0.0061 | -0.0689 | 130.6721
5 | 0.8499 | 0.00632 | -0.0682 | 134.4778
5.5 | 0.9032 | 0.00681 | -0.0677 | 132.6285
6 | 0.9568 | 0.00725 | -0.0672 | 131.9724
6.5 | 1.0101 | 0.00771 | -0.0667 | 131.0117
7 | 1.0626 | 0.00826 | -0.066 | 128.6441
7.5 | 1.1155 | 0.00871 | -0.0655 | 128.0712
8 | 1.1679 | 0.0092 | -0.0649 | 126.9457
8.5 | 1.2206 | 0.00959 | -0.0644 | 127.2784
9 | 1.2724 | 0.0101 | -0.0637 | 125.9802
9.5 | 1.324 | 0.01057 | -0.0631 | 125.2602
10 | 1.3745 | 0.01117 | -0.0622 | 123.0528
10.5 | 1.415 | 0.01308 | -0.0595 | 108.1804
11 | 1.4537 | 0.01509 | -0.0568 | 96.3353
11.5 | 1.4876 | 0.01751 | -0.0534 | 84.9572
12 | 1.5188 | 0.01995 | -0.0499 | 76.1303
12.5 | 1.5452 | 0.02254 | -0.0459 | 68.5537
13 | 1.5625 | 0.02546 | -0.0409 | 61.3708
13.5 | 1.558 | 0.02827 | -0.0324 | 55.1114
14 | 1.5431 | 0.03187 | -0.0246 | 48.4186
14.5 | 1.5219 | 0.03699 | -0.0194 | 41.1436
15 | 1.4931 | 0.04443 | -0.0178 | 33.6057
15.5 | 1.4561 | 0.05543 | -0.0212 | 26.2692
16 | 1.4091 | 0.07185 | -0.031 | 19.6117
16.5 | 1.351 | 0.09449 | -0.0456 | 14.2978
17 | 1.2763 | 0.12285 | -0.0625 | 10.3891
17.5 | 1.203 | 0.15204 | -0.0798 | 7.9124
18 | 1.1555 | 0.17633 | -0.0945 | 6.5531

## 109. Re 10M Mach 0.25 (1)
BIGFOIL.COM POLAR EXPORT
HN-979
HN-979 |  |  |  | Cl Max: | 0.987 | at alpha= | 6.5 | deg
JavaFoil+Calcfoil stall+Eppler ext transition |  |  |  | L/D Max: | 149.83 | at alpha= | 6 | deg
Re: | 10000000 |  |  | Cd Min: | 0.00573 | at alpha= | 3.5 | deg
Mach: | 0.25 |  |  | Cl=0 at alpha= | -2.839 | deg
|  |  |  | @ Cl=0.1, Cd= | 0.00762
|  |  |  | @ Cl=0.4, Cd= | 0.03097
|  |  |  | @ Cl=0.6, Cd= | 0.03097
alpha (deg) | Cl | Cd | Cm | Cl/Cd
-13 | -0.057 | 0.08358 | -0.033 | -0.682
-12.5 | -0.054 | 0.07827 | -0.034 | -0.693
-12 | -0.051 | 0.07562 | -0.033 | -0.68
-11.5 | -0.049 | 0.07157 | -0.033 | -0.68
-11 | -0.141 | 0.06774 | -0.034 | -2.083
-10.5 | -0.194 | 0.06933 | -0.026 | -2.802
-10 | -0.241 | 0.05991 | -0.034 | -4.022
-9.5 | -0.28 | 0.05491 | -0.036 | -5.092
-9 | -0.31 | 0.05006 | -0.039 | -6.203
-8.5 | -0.343 | 0.0356 | -0.049 | -9.635
-8 | -0.409 | 0.00761 | -0.066 | -53.805
-7.5 | -0.403 | 0.00751 | -0.066 | -53.752
-7 | -0.387 | 0.00728 | -0.066 | -53.203
-6.5 | -0.362 | 0.00705 | -0.067 | -51.276
-6 | -0.328 | 0.00688 | -0.067 | -47.653
-5.5 | -0.287 | 0.00673 | -0.067 | -42.672
-5 | -0.24 | 0.00657 | -0.068 | -36.596
-4.5 | -0.189 | 0.00643 | -0.068 | -29.417
-4 | -0.135 | 0.00695 | -0.068 | -19.375
-3.5 | -0.078 | 0.00681 | -0.069 | -11.424
-3 | -0.019 | 0.00671 | -0.069 | -2.864
-2.5 | 0.04 | 0.00736 | -0.069 | 5.473
-2 | 0.1 | 0.00762 | -0.069 | 13.153
-1.5 | 0.16 | 0.00714 | -0.07 | 22.455
-1 | 0.22 | 0.00679 | -0.07 | 32.457
-0.5 | 0.28 | 0.00649 | -0.07 | 43.164
0 | 0.34 | 0.00625 | -0.071 | 54.428
0.5 | 0.4 | 0.00608 | -0.071 | 65.76
1 | 0.46 | 0.00593 | -0.071 | 77.572
1.5 | 0.519 | 0.00582 | -0.072 | 89.226
2 | 0.579 | 0.00577 | -0.072 | 100.294
2.5 | 0.638 | 0.00575 | -0.072 | 110.909
3 | 0.697 | 0.00574 | -0.072 | 121.452
3.5 | 0.754 | 0.00573 | -0.073 | 131.555
4 | 0.809 | 0.00582 | -0.073 | 139.08
4.5 | 0.862 | 0.00598 | -0.073 | 143.991
5 | 0.909 | 0.00633 | -0.073 | 143.59
5.5 | 0.946 | 0.00639 | -0.074 | 148.036
6 | 0.974 | 0.0065 | -0.074 | 149.83
6.5 | 0.987 | 0.00666 | -0.074 | 148.2
7 | 0.985 | 0.00679 | -0.075 | 145.154
7.5 | 0.966 | 0.00696 | -0.075 | 138.74
8 | 0.927 | 0.00713 | -0.075 | 129.886
8.5 | 0.868 | 0.00724 | -0.075 | 119.94
9 | 0.792 | 0.00754 | -0.076 | 105.097
9.5 | 0.701 | 0.00788 | -0.076 | 89.014
10 | 0.598 | 0.00825 | -0.076 | 72.427
10.5 | 0.481 | 0.01428 | -0.076 | 33.69
11 | 0.352 | 0.01672 | -0.074 | 21.03
11.5 | 0.188 | 0.03097 | -0.068 | 6.073

## 110. Re 10M Mach 0.25 (2)
BIGFOIL.COM POLAR EXPORT
HN-979
HN-979 |  |  |  | Cl Max: | 1.452 | at alpha= | 11 | deg
XFOIL ncrit=9 |  |  |  | L/D Max: | 134.892 | at alpha= | 5 | deg
Re: | 10000000 |  |  | Cd Min: | 0.15903 | at alpha= | 16 | deg
Mach: | 0.25 |  |  | Cl=0 at alpha= | -2.7682 | deg
|  |  |  | @ Cl=0.1, Cd= | 0.0047278
|  |  |  | @ Cl=0.4, Cd= | 0.0046923
|  |  |  | @ Cl=0.6, Cd= | 0.0051603
alpha (deg) | Cl | Cd | Cm | Cl/Cd
-13.5 | -0.5441 | 0.15827 | 0.0049 | -3.4378
-13 | -0.5312 | 0.15148 | 0.0022 | -3.5067
-12.5 | -0.5185 | 0.14436 | -0.0005 | -3.5917
-12 | -0.505 | 0.13744 | -0.003 | -3.6743
-11.5 | -0.4949 | 0.13005 | -0.0056 | -3.8055
-11 | -0.4863 | 0.12246 | -0.0082 | -3.9711
-10.5 | -0.4782 | 0.11508 | -0.0106 | -4.1554
-10 | -0.4725 | 0.10767 | -0.0128 | -4.3884
-9.5 | -0.5966 | 0.07284 | -0.029 | -8.1906
-9 | -0.5989 | 0.05415 | -0.0564 | -11.06
-8.5 | -0.6421 | 0.01398 | -0.0823 | -45.9299
-8 | -0.5969 | 0.00951 | -0.081 | -62.7655
-7.5 | -0.5455 | 0.00744 | -0.0791 | -73.3199
-7 | -0.4892 | 0.00672 | -0.0779 | -72.7976
-6.5 | -0.4314 | 0.00646 | -0.077 | -66.7802
-6 | -0.3734 | 0.00623 | -0.0763 | -59.9358
-5 | -0.2577 | 0.00558 | -0.0751 | -46.1828
-4.5 | -0.2002 | 0.00518 | -0.0746 | -38.6486
-4 | -0.1422 | 0.00507 | -0.0743 | -28.0473
-3.5 | -0.0844 | 0.00499 | -0.074 | -16.9138
-3 | -0.0267 | 0.00489 | -0.0737 | -5.4601
-2.5 | 0.0309 | 0.00481 | -0.0735 | 6.4241
-2 | 0.0884 | 0.00474 | -0.0734 | 18.6498
-1.5 | 0.1456 | 0.00468 | -0.0732 | 31.1111
-1 | 0.2027 | 0.00462 | -0.0731 | 43.8745
-0.5 | 0.2599 | 0.00458 | -0.0731 | 56.7467
0 | 0.3168 | 0.00463 | -0.073 | 68.4233
0.5 | 0.3738 | 0.00466 | -0.0729 | 80.2146
1 | 0.4305 | 0.00473 | -0.0728 | 91.0148
1.5 | 0.4873 | 0.0048 | -0.0727 | 101.5208
2 | 0.5439 | 0.00493 | -0.0725 | 110.3245
2.5 | 0.5999 | 0.00516 | -0.0721 | 116.2597
3 | 0.6567 | 0.00531 | -0.0719 | 123.6723
3.5 | 0.7122 | 0.00563 | -0.0714 | 126.5009
4 | 0.7677 | 0.00594 | -0.0708 | 129.2424
4.5 | 0.8222 | 0.00621 | -0.0699 | 132.3994
5 | 0.8768 | 0.0065 | -0.0689 | 134.8923
5.5 | 0.9325 | 0.00701 | -0.0681 | 133.0243
6 | 0.9887 | 0.00747 | -0.0673 | 132.3561
6.5 | 1.0439 | 0.00807 | -0.0663 | 129.3556
7 | 1.0994 | 0.00862 | -0.0652 | 127.5406
7.5 | 1.1551 | 0.00913 | -0.0643 | 126.517
8 | 1.2103 | 0.00971 | -0.0631 | 124.6447
8.5 | 1.2656 | 0.01027 | -0.0619 | 123.2327
9 | 1.3191 | 0.01108 | -0.0602 | 119.0523
9.5 | 1.3685 | 0.0124 | -0.0578 | 110.3629
10 | 1.4111 | 0.01452 | -0.0543 | 97.1832
10.5 | 1.4424 | 0.01786 | -0.0493 | 80.7615
11 | 1.452 | 0.02312 | -0.042 | 62.8028
11.5 | 1.4266 | 0.02968 | -0.0312 | 48.066
12 | 1.3809 | 0.0354 | -0.0203 | 39.0085
12.5 | 1.3415 | 0.04282 | -0.0163 | 31.3288
13 | 1.3053 | 0.05283 | -0.0188 | 24.7076
13.5 | 1.2685 | 0.06718 | -0.0281 | 18.8821
14 | 1.2445 | 0.08312 | -0.0393 | 14.9723
14.5 | 1.2113 | 0.1023 | -0.0508 | 11.8407
15 | 1.1731 | 0.12151 | -0.0616 | 9.6543
15.5 | 1.1392 | 0.14001 | -0.0725 | 8.1366
16 | 1.1083 | 0.15903 | -0.0841 | 6.9691

## 111. Re 10M Mach 0.50 (1)
BIGFOIL.COM POLAR EXPORT
HN-979
HN-979 |  |  |  | Cl Max: | 1.235 | at alpha= | 20 | deg
JavaFoil+Calcfoil stall+Eppler ext transition |  |  |  | L/D Max: | 142.455 | at alpha= | 4 | deg
Re: | 10000000 |  |  | Cd Min: | 0.00606 | at alpha= | 2 | deg
Mach: | 0.5 |  |  | Cl=0 at alpha= | -2.8409 | deg
|  |  |  | @ Cl=0.1, Cd= | 0.007437
|  |  |  | @ Cl=0.4, Cd= | 0.0064722
|  |  |  | @ Cl=0.6, Cd= | 0.0074933
alpha (deg) | Cl | Cd | Cm | Cl/Cd
-20 | -0.894 | 0.1468 | -0.04 | -6.093
-19.5 | -0.868 | 0.1418 | -0.039 | -6.119
-19 | -0.841 | 0.13828 | -0.038 | -6.08
-18.5 | -0.815 | 0.134 | -0.038 | -6.081
-18 | -0.79 | 0.12946 | -0.038 | -6.102
-17.5 | -0.767 | 0.12605 | -0.039 | -6.085
-17 | -0.741 | 0.12078 | -0.039 | -6.132
-16.5 | -0.714 | 0.11545 | -0.038 | -6.186
-16 | -0.689 | 0.10744 | -0.039 | -6.417
-15.5 | -0.665 | 0.1003 | -0.039 | -6.63
-15 | -0.637 | 0.10929 | -0.037 | -5.828
-14.5 | -0.612 | 0.1002 | -0.038 | -6.105
-14 | -0.588 | 0.09124 | -0.039 | -6.44
-13.5 | -0.564 | 0.0825 | -0.041 | -6.838
-13 | -0.542 | 0.07425 | -0.044 | -7.293
-12.5 | -0.507 | 0.088 | -0.036 | -5.766
-12 | -0.483 | 0.07808 | -0.038 | -6.185
-11.5 | -0.459 | 0.06969 | -0.041 | -6.587
-11 | -0.437 | 0.06037 | -0.045 | -7.245
-10.5 | -0.423 | 0.04493 | -0.053 | -9.423
-10 | -0.378 | 0.06642 | -0.035 | -5.684
-9.5 | -0.354 | 0.05724 | -0.04 | -6.178
-9 | -0.333 | 0.04728 | -0.048 | -7.043
-8.5 | -0.364 | 0.00959 | -0.071 | -37.904
-8 | -0.274 | 0.04974 | -0.039 | -5.508
-7.5 | -0.247 | 0.04702 | -0.038 | -5.261
-7 | -0.272 | 0.00828 | -0.074 | -32.899
-6.5 | -0.241 | 0.00762 | -0.074 | -31.641
-6 | -0.208 | 0.00735 | -0.075 | -28.314
-5.5 | -0.176 | 0.00729 | -0.075 | -24.089
-5 | -0.212 | 0.00703 | -0.075 | -30.168
-4.5 | -0.195 | 0.00688 | -0.076 | -28.349
-4 | -0.145 | 0.00671 | -0.076 | -21.656
-3.5 | -0.086 | 0.00717 | -0.077 | -11.919
-3 | -0.021 | 0.00697 | -0.077 | -3.059
-2.5 | 0.045 | 0.00779 | -0.077 | 5.764
-2 | 0.112 | 0.00736 | -0.078 | 15.201
-1.5 | 0.179 | 0.00752 | -0.078 | 23.8
-1 | 0.246 | 0.00714 | -0.078 | 34.485
-0.5 | 0.313 | 0.0068 | -0.079 | 46.099
0 | 0.38 | 0.00652 | -0.079 | 58.289
0.5 | 0.447 | 0.00636 | -0.079 | 70.291
1 | 0.514 | 0.00619 | -0.08 | 82.984
1.5 | 0.58 | 0.0061 | -0.08 | 95.16
2 | 0.647 | 0.00606 | -0.08 | 106.693
2.5 | 0.712 | 0.00607 | -0.081 | 117.307
3 | 0.777 | 0.00609 | -0.081 | 127.555
3.5 | 0.84 | 0.00614 | -0.081 | 136.879
4 | 0.898 | 0.0063 | -0.082 | 142.455
4.5 | 0.948 | 0.0068 | -0.082 | 139.442
5 | 0.98 | 0.00698 | -0.082 | 140.459
5.5 | 0.957 | 0.00728 | -0.082 | 131.387
6 | 0.589 | 0.00741 | -0.083 | 79.479
6.5 | 0.622 | 0.00766 | -0.083 | 81.261
7 | 0.656 | 0.00824 | -0.083 | 79.622
7.5 | 0.689 | 0.00817 | -0.084 | 84.331
8 | 0.721 | 0.01219 | -0.084 | 59.159
8.5 | 0.611 | 0.05627 | -0.045 | 10.866
9 | 0.784 | 0.01458 | -0.084 | 53.787
9.5 | 0.761 | 0.02446 | -0.077 | 31.099
10 | 0.69 | 0.07103 | -0.043 | 9.714
10.5 | 0.855 | 0.01957 | -0.082 | 43.706
11 | 0.765 | 0.06306 | -0.059 | 12.135
11.5 | 0.775 | 0.07993 | -0.049 | 9.695
12 | 0.855 | 0.0507 | -0.069 | 16.87
12.5 | 0.835 | 0.08077 | -0.054 | 10.341
13 | 0.861 | 0.08825 | -0.053 | 9.754
13.5 | 0.886 | 0.08768 | -0.052 | 10.103
14 | 0.909 | 0.09752 | -0.05 | 9.32
14.5 | 0.942 | 0.09898 | -0.054 | 9.521
15 | 0.974 | 0.10262 | -0.056 | 9.487
15.5 | 0.988 | 0.10961 | -0.05 | 9.016
16 | 1.02 | 0.11194 | -0.054 | 9.116
16.5 | 1.058 | 0.11078 | -0.058 | 9.546
17 | 1.089 | 0.11342 | -0.06 | 9.606
17.5 | 1.098 | 0.12494 | -0.053 | 8.785
18 | 1.129 | 0.12749 | -0.056 | 8.855
18.5 | 1.17 | 0.12295 | -0.061 | 9.518
19 | 1.204 | 0.12435 | -0.063 | 9.68
19.5 | 1.22 | 0.14393 | -0.06 | 8.479
20 | 1.235 | 0.16946 | -0.057 | 7.286

## 112. Re 10M Mach 0.50 (2)
BIGFOIL.COM POLAR EXPORT
HN-979
HN-979 |  |  |  | Cl Max: | 1.1919 | at alpha= | 7 | deg
XFOIL ncrit=9 |  |  |  | L/D Max: | 138.011 | at alpha= | 5 | deg
Re: | 10000000 |  |  | Cd Min: | 0.03264 | at alpha= | 8 | deg
Mach: | 0.5 |  |  | Cl=0 at alpha= | -99 | deg
|  |  |  | @ Cl=0.1, Cd= | 0.0047
|  |  |  | @ Cl=0.4, Cd= | 0.0047342
|  |  |  | @ Cl=0.6, Cd= | 0.0050949
alpha (deg) | Cl | Cd | Cm | Cl/Cd
0 | 0.356 | 0.0047 | -0.0809 | 75.7447
0.5 | 0.4203 | 0.00475 | -0.0806 | 88.4842
1 | 0.4844 | 0.00486 | -0.0803 | 99.6708
1.5 | 0.5489 | 0.00496 | -0.0799 | 110.6653
2 | 0.6133 | 0.00513 | -0.0794 | 119.5517
2.5 | 0.6774 | 0.00537 | -0.0787 | 126.1453
3 | 0.7426 | 0.00559 | -0.0779 | 132.8444
3.5 | 0.8067 | 0.00599 | -0.0766 | 134.6745
4 | 0.8712 | 0.00639 | -0.0751 | 136.338
4.5 | 0.9339 | 0.00681 | -0.0728 | 137.1366
5 | 0.9992 | 0.00724 | -0.0704 | 138.011
5.5 | 1.0668 | 0.00787 | -0.0678 | 135.5527
6 | 1.1291 | 0.00925 | -0.0635 | 122.0649
6.5 | 1.1732 | 0.01264 | -0.0558 | 92.8165
7 | 1.1919 | 0.01899 | -0.046 | 62.7646
7.5 | 1.1853 | 0.0265 | -0.036 | 44.7283
8 | 1.1532 | 0.03264 | -0.0248 | 35.3309

## 113. Re 12M Mach 0.00 (1)
BIGFOIL.COM POLAR EXPORT
HN-979
HN-979 |  |  |  | Cl Max: | 1.007 | at alpha= | 7.5 | deg
JavaFoil+Calcfoil stall+Eppler ext transition |  |  |  | L/D Max: | 156.76 | at alpha= | 7 | deg
Re: | 12000000 |  |  | Cd Min: | 0.00561 | at alpha= | 3.5 | deg
Mach: | 0 |  |  | Cl=0 at alpha= | -2.8362 | deg
|  |  |  | @ Cl=0.1, Cd= | 0.0074888
|  |  |  | @ Cl=0.4, Cd= | 0.0060119
|  |  |  | @ Cl=0.6, Cd= | 0.0056893
alpha (deg) | Cl | Cd | Cm | Cl/Cd
-14 | -0.268 | 0.09051 | -0.032 | -2.959
-13.5 | -0.284 | 0.08575 | -0.032 | -3.317
-13 | -0.301 | 0.08119 | -0.033 | -3.712
-12.5 | -0.318 | 0.07688 | -0.033 | -4.14
-12 | -0.335 | 0.07317 | -0.033 | -4.573
-11.5 | -0.351 | 0.06748 | -0.035 | -5.203
-11 | -0.365 | 0.06334 | -0.035 | -5.769
-10.5 | -0.379 | 0.05729 | -0.038 | -6.62
-10 | -0.39 | 0.05228 | -0.04 | -7.457
-9.5 | -0.41 | 0.0366 | -0.048 | -11.194
-9 | -0.48 | 0.00744 | -0.063 | -64.534
-8.5 | -0.475 | 0.00773 | -0.063 | -61.391
-8 | -0.457 | 0.00744 | -0.064 | -61.398
-7.5 | -0.433 | 0.00721 | -0.064 | -60.102
-7 | -0.404 | 0.00699 | -0.064 | -57.719
-6.5 | -0.369 | 0.00684 | -0.064 | -53.88
-6 | -0.329 | 0.00669 | -0.065 | -49.158
-5.5 | -0.284 | 0.00654 | -0.065 | -43.519
-5 | -0.236 | 0.00638 | -0.065 | -37.044
-4.5 | -0.185 | 0.00665 | -0.066 | -27.807
-4 | -0.131 | 0.00685 | -0.066 | -19.129
-3.5 | -0.075 | 0.00669 | -0.066 | -11.286
-3 | -0.019 | 0.00764 | -0.067 | -2.439
-2.5 | 0.039 | 0.00726 | -0.067 | 5.377
-2 | 0.097 | 0.00751 | -0.067 | 12.928
-1.5 | 0.155 | 0.0071 | -0.068 | 21.874
-1 | 0.213 | 0.00675 | -0.068 | 31.63
-0.5 | 0.271 | 0.00644 | -0.068 | 42.149
0 | 0.329 | 0.00623 | -0.068 | 52.86
0.5 | 0.387 | 0.00605 | -0.069 | 64.047
1 | 0.445 | 0.00588 | -0.069 | 75.682
1.5 | 0.503 | 0.00577 | -0.069 | 87.082
2 | 0.56 | 0.00571 | -0.07 | 98.112
2.5 | 0.618 | 0.00568 | -0.07 | 108.751
3 | 0.675 | 0.00565 | -0.07 | 119.488
3.5 | 0.731 | 0.00561 | -0.07 | 130.167
4 | 0.785 | 0.00566 | -0.071 | 138.544
4.5 | 0.836 | 0.00579 | -0.071 | 144.539
5 | 0.884 | 0.00608 | -0.071 | 145.548
5.5 | 0.925 | 0.00611 | -0.071 | 151.378
6 | 0.959 | 0.00618 | -0.072 | 155.254
6.5 | 0.985 | 0.00633 | -0.072 | 155.646
7 | 1.001 | 0.00638 | -0.072 | 156.76
7.5 | 1.007 | 0.00649 | -0.072 | 155.117
8 | 1.003 | 0.00663 | -0.073 | 151.149
8.5 | 0.989 | 0.00687 | -0.073 | 143.981
9 | 0.965 | 0.00698 | -0.073 | 138.367
9.5 | 0.934 | 0.00709 | -0.073 | 131.732
10 | 0.896 | 0.00733 | -0.074 | 122.317
10.5 | 0.853 | 0.0075 | -0.074 | 113.861
11 | 0.808 | 0.00789 | -0.074 | 102.395
11.5 | 0.756 | 0.0139 | -0.074 | 54.362
12 | 0.704 | 0.01491 | -0.074 | 47.209
12.5 | 0.648 | 0.01673 | -0.073 | 38.755

## 114. Re 12M Mach 0.00 (2)
BIGFOIL.COM POLAR EXPORT
HN-979
HN-979 |  |  |  | Cl Max: | 1.4179 | at alpha= | 10.5 | deg
XFOIL ncrit=9 |  |  |  | L/D Max: | 136.51 | at alpha= | 5.5 | deg
Re: | 12000000 |  |  | Cd Min: | 0.01118 | at alpha= | 10.5 | deg
Mach: | 0 |  |  | Cl=0 at alpha= | -2.7703 | deg
|  |  |  | @ Cl=0.1, Cd= | 0.0047067
|  |  |  | @ Cl=0.4, Cd= | 0.0047353
|  |  |  | @ Cl=0.6, Cd= | 0.0051645
alpha (deg) | Cl | Cd | Cm | Cl/Cd
-8 | -0.5732 | 0.00656 | -0.0731 | -87.378
-7.5 | -0.52 | 0.00628 | -0.0726 | -82.8025
-7 | -0.4661 | 0.00607 | -0.0723 | -76.7875
-6.5 | -0.4116 | 0.00589 | -0.072 | -69.8812
-6 | -0.3567 | 0.00569 | -0.0719 | -62.6889
-5.5 | -0.3018 | 0.00547 | -0.0717 | -55.1737
-4.5 | -0.1917 | 0.00502 | -0.0714 | -38.1873
-4 | -0.1362 | 0.00496 | -0.0713 | -27.4597
-3.5 | -0.0809 | 0.00489 | -0.0712 | -16.544
-3 | -0.0255 | 0.00482 | -0.0711 | -5.2905
-2.5 | 0.03 | 0.00476 | -0.071 | 6.3025
-2 | 0.0853 | 0.00472 | -0.071 | 18.072
-1.5 | 0.1406 | 0.00467 | -0.0709 | 30.1071
-1 | 0.1958 | 0.00463 | -0.0709 | 42.2894
-0.5 | 0.2511 | 0.0046 | -0.0708 | 54.587
0 | 0.3063 | 0.00462 | -0.0708 | 66.2987
0.5 | 0.3612 | 0.0047 | -0.0707 | 76.8511
1 | 0.4161 | 0.00475 | -0.0707 | 87.6
1.5 | 0.4711 | 0.00483 | -0.0706 | 97.5362
2 | 0.5258 | 0.00493 | -0.0706 | 106.6531
2.5 | 0.5802 | 0.00511 | -0.0704 | 113.5421
3 | 0.6347 | 0.00526 | -0.0703 | 120.6654
3.5 | 0.6885 | 0.00552 | -0.07 | 124.7283
4 | 0.7419 | 0.0058 | -0.0697 | 127.9138
4.5 | 0.7953 | 0.00606 | -0.0693 | 131.2376
5 | 0.8473 | 0.00629 | -0.0686 | 134.7059
5.5 | 0.8996 | 0.00659 | -0.0679 | 136.5099
7 | 1.059 | 0.00783 | -0.0667 | 135.249
7.5 | 1.1116 | 0.00824 | -0.0663 | 134.9029
8 | 1.1638 | 0.00868 | -0.0658 | 134.0783
8.5 | 1.216 | 0.00908 | -0.0654 | 133.9207
9 | 1.2674 | 0.00954 | -0.0649 | 132.8512
9.5 | 1.3186 | 0.01 | -0.0643 | 131.86
10 | 1.3688 | 0.01054 | -0.0637 | 129.8672
10.5 | 1.4179 | 0.01118 | -0.0629 | 126.8247

## 115. Re 12M Mach 0.10 (1)
BIGFOIL.COM POLAR EXPORT
HN-979
HN-979 |  |  |  | Cl Max: | 1.003 | at alpha= | 7.5 | deg
JavaFoil+Calcfoil stall+Eppler ext transition |  |  |  | L/D Max: | 155.641 | at alpha= | 7 | deg
Re: | 12000000 |  |  | Cd Min: | 0.00563 | at alpha= | 3.5 | deg
Mach: | 0.1 |  |  | Cl=0 at alpha= | -2.8362 | deg
|  |  |  | @ Cl=0.1, Cd= | 0.0075062
|  |  |  | @ Cl=0.4, Cd= | 0.0060278
|  |  |  | @ Cl=0.6, Cd= | 0.0182
alpha (deg) | Cl | Cd | Cm | Cl/Cd
-13.5 | -0.251 | 0.08644 | -0.032 | -2.898
-13 | -0.27 | 0.08186 | -0.033 | -3.293
-12.5 | -0.289 | 0.07756 | -0.033 | -3.725
-12 | -0.308 | 0.07306 | -0.033 | -4.217
-11.5 | -0.327 | 0.06846 | -0.034 | -4.774
-11 | -0.345 | 0.06361 | -0.035 | -5.418
-10.5 | -0.361 | 0.05849 | -0.037 | -6.17
-10 | -0.374 | 0.05419 | -0.038 | -6.899
-9.5 | -0.385 | 0.048 | -0.041 | -8.023
-9 | -0.465 | 0.00854 | -0.062 | -54.43
-8.5 | -0.467 | 0.00735 | -0.064 | -63.63
-8 | -0.452 | 0.00748 | -0.064 | -60.422
-7.5 | -0.43 | 0.00719 | -0.064 | -59.783
-7 | -0.402 | 0.00706 | -0.064 | -56.991
-6.5 | -0.368 | 0.00684 | -0.065 | -53.861
-6 | -0.329 | 0.00668 | -0.065 | -49.235
-5.5 | -0.285 | 0.00653 | -0.065 | -43.653
-5 | -0.237 | 0.00639 | -0.066 | -37.08
-4.5 | -0.186 | 0.00665 | -0.066 | -27.899
-4 | -0.132 | 0.00685 | -0.066 | -19.231
-3.5 | -0.076 | 0.00671 | -0.067 | -11.297
-3 | -0.019 | 0.00762 | -0.067 | -2.457
-2.5 | 0.039 | 0.00728 | -0.067 | 5.388
-2 | 0.098 | 0.00752 | -0.068 | 12.968
-1.5 | 0.156 | 0.00712 | -0.068 | 21.909
-1 | 0.214 | 0.00676 | -0.068 | 31.73
-0.5 | 0.273 | 0.00645 | -0.068 | 42.289
0 | 0.331 | 0.00624 | -0.069 | 53.037
0.5 | 0.389 | 0.00606 | -0.069 | 64.27
1 | 0.447 | 0.00589 | -0.069 | 75.948
1.5 | 0.505 | 0.00578 | -0.07 | 87.369
2 | 0.563 | 0.00572 | -0.07 | 98.432
2.5 | 0.621 | 0.00569 | -0.07 | 109.074
3 | 0.678 | 0.00566 | -0.07 | 119.815
3.5 | 0.734 | 0.00563 | -0.071 | 130.454
4 | 0.788 | 0.00568 | -0.071 | 138.864
4.5 | 0.84 | 0.0058 | -0.071 | 144.787
5 | 0.888 | 0.0061 | -0.072 | 145.671
5.5 | 0.929 | 0.00614 | -0.072 | 151.312
6 | 0.962 | 0.0062 | -0.072 | 155.052
6.5 | 0.986 | 0.00636 | -0.072 | 155.09
7 | 1 | 0.00643 | -0.073 | 155.641
7.5 | 1.003 | 0.00654 | -0.073 | 153.463
8 | 0.995 | 0.00669 | -0.073 | 148.772
8.5 | 0.977 | 0.00693 | -0.073 | 140.88
9 | 0.948 | 0.00704 | -0.074 | 134.615
9.5 | 0.911 | 0.00717 | -0.074 | 127.046
10 | 0.867 | 0.00742 | -0.074 | 116.845
10.5 | 0.818 | 0.00768 | -0.074 | 106.426
11 | 0.765 | 0.00802 | -0.074 | 95.442
11.5 | 0.707 | 0.01416 | -0.074 | 49.953
12 | 0.648 | 0.01552 | -0.074 | 41.745
12.5 | 0.586 | 0.0182 | -0.072 | 32.195

## 116. Re 12M Mach 0.10 (2)
BIGFOIL.COM POLAR EXPORT
HN-979
HN-979 |  |  |  | Cl Max: | 1.4806 | at alpha= | 11.5 | deg
XFOIL ncrit=9 |  |  |  | L/D Max: | 136.914 | at alpha= | 5.5 | deg
Re: | 12000000 |  |  | Cd Min: | 0.01851 | at alpha= | 11.5 | deg
Mach: | 0.1 |  |  | Cl=0 at alpha= | -2.7692 | deg
|  |  |  | @ Cl=0.1, Cd= | 0.0047071
|  |  |  | @ Cl=0.4, Cd= | 0.00474
|  |  |  | @ Cl=0.6, Cd= | 0.0051654
alpha (deg) | Cl | Cd | Cm | Cl/Cd
-8 | -0.5782 | 0.00666 | -0.074 | -86.8168
-7.5 | -0.5245 | 0.00634 | -0.0734 | -82.7287
-7 | -0.47 | 0.00611 | -0.073 | -76.9231
-6.5 | -0.415 | 0.00593 | -0.0727 | -69.9831
-6 | -0.3596 | 0.00572 | -0.0725 | -62.8671
-5.5 | -0.3041 | 0.0055 | -0.0723 | -55.2909
-4.5 | -0.1932 | 0.00503 | -0.0718 | -38.4095
-3.5 | -0.0816 | 0.00492 | -0.0716 | -16.5854
-3 | -0.0258 | 0.00482 | -0.0715 | -5.3527
-2.5 | 0.0301 | 0.00476 | -0.0714 | 6.3235
-2 | 0.0857 | 0.00472 | -0.0713 | 18.1568
-1.5 | 0.1413 | 0.00467 | -0.0713 | 30.257
-1 | 0.1968 | 0.00463 | -0.0712 | 42.5054
-0.5 | 0.2524 | 0.00461 | -0.0712 | 54.7505
0.5 | 0.3632 | 0.0047 | -0.0711 | 77.2766
1 | 0.4184 | 0.00476 | -0.071 | 87.8992
1.5 | 0.4736 | 0.00483 | -0.071 | 98.0538
2 | 0.5287 | 0.00493 | -0.0709 | 107.2414
2.5 | 0.5834 | 0.00512 | -0.0707 | 113.9453
3 | 0.6382 | 0.00527 | -0.0705 | 121.1006
3.5 | 0.6923 | 0.00553 | -0.0702 | 125.1899
4 | 0.7462 | 0.00581 | -0.0699 | 128.4337
4.5 | 0.7999 | 0.00607 | -0.0695 | 131.7792
5 | 0.8521 | 0.00631 | -0.0687 | 135.0396
5.5 | 0.905 | 0.00661 | -0.068 | 136.9138
6 | 0.9586 | 0.00706 | -0.0675 | 135.779
6.5 | 1.0123 | 0.00746 | -0.0671 | 135.6971
7 | 1.0657 | 0.00788 | -0.0666 | 135.2411
7.5 | 1.1188 | 0.0083 | -0.0661 | 134.7952
8 | 1.1715 | 0.00876 | -0.0656 | 133.7329
8.5 | 1.2243 | 0.00916 | -0.0651 | 133.6572
9 | 1.2763 | 0.00965 | -0.0644 | 132.2591
9.5 | 1.3279 | 0.01014 | -0.0638 | 130.9566
10 | 1.3784 | 0.01075 | -0.0629 | 128.2233
11.5 | 1.4806 | 0.01851 | -0.0524 | 79.9892

## 117. Re 12M Mach 0.25 (1)
BIGFOIL.COM POLAR EXPORT
HN-979
HN-979 |  |  |  | Cl Max: | 0.987 | at alpha= | 6.5 | deg
JavaFoil+Calcfoil stall+Eppler ext transition |  |  |  | L/D Max: | 152.798 | at alpha= | 6 | deg
Re: | 12000000 |  |  | Cd Min: | 0.00571 | at alpha= | 3.5 | deg
Mach: | 0.25 |  |  | Cl=0 at alpha= | -2.839 | deg
|  |  |  | @ Cl=0.1, Cd= | 0.00761
|  |  |  | @ Cl=0.4, Cd= | 0.02246
|  |  |  | @ Cl=0.6, Cd= | 0.02246
alpha (deg) | Cl | Cd | Cm | Cl/Cd
-13 | -0.057 | 0.08261 | -0.034 | -0.69
-12.5 | -0.054 | 0.07714 | -0.035 | -0.704
-12 | -0.051 | 0.07505 | -0.034 | -0.686
-11.5 | -0.049 | 0.07093 | -0.034 | -0.687
-11 | -0.141 | 0.06691 | -0.034 | -2.111
-10.5 | -0.194 | 0.06843 | -0.027 | -2.839
-10 | -0.241 | 0.05941 | -0.035 | -4.059
-9.5 | -0.28 | 0.05358 | -0.038 | -5.234
-9 | -0.313 | 0.04726 | -0.041 | -6.619
-8.5 | -0.386 | 0.01102 | -0.062 | -35.076
-8 | -0.41 | 0.00735 | -0.066 | -55.735
-7.5 | -0.403 | 0.00746 | -0.066 | -54.072
-7 | -0.387 | 0.00717 | -0.066 | -53.984
-6.5 | -0.362 | 0.00701 | -0.067 | -51.617
-6 | -0.328 | 0.00683 | -0.067 | -47.979
-5.5 | -0.287 | 0.00664 | -0.067 | -43.223
-5 | -0.24 | 0.0065 | -0.068 | -36.963
-4.5 | -0.189 | 0.00674 | -0.068 | -28.098
-4 | -0.135 | 0.00693 | -0.068 | -19.448
-3.5 | -0.078 | 0.00676 | -0.069 | -11.496
-3 | -0.019 | 0.00667 | -0.069 | -2.879
-2.5 | 0.04 | 0.0074 | -0.069 | 5.443
-2 | 0.1 | 0.00761 | -0.069 | 13.165
-1.5 | 0.16 | 0.0072 | -0.07 | 22.262
-1 | 0.22 | 0.00683 | -0.07 | 32.276
-0.5 | 0.28 | 0.00652 | -0.07 | 42.994
0 | 0.34 | 0.0063 | -0.071 | 53.98
0.5 | 0.4 | 0.00611 | -0.071 | 65.446
1 | 0.46 | 0.00594 | -0.071 | 77.338
1.5 | 0.519 | 0.00584 | -0.072 | 88.884
2 | 0.579 | 0.00578 | -0.072 | 100.11
2.5 | 0.638 | 0.00575 | -0.072 | 110.883
3 | 0.697 | 0.00573 | -0.072 | 121.611
3.5 | 0.754 | 0.00571 | -0.073 | 132.081
4 | 0.809 | 0.00576 | -0.073 | 140.393
4.5 | 0.862 | 0.00594 | -0.073 | 144.971
5 | 0.909 | 0.00621 | -0.073 | 146.345
5.5 | 0.946 | 0.00627 | -0.074 | 151.019
6 | 0.974 | 0.00637 | -0.074 | 152.798
6.5 | 0.987 | 0.00653 | -0.074 | 151.207
7 | 0.985 | 0.00665 | -0.075 | 148.103
7.5 | 0.966 | 0.00683 | -0.075 | 141.471
8 | 0.927 | 0.00701 | -0.075 | 132.132
8.5 | 0.868 | 0.00726 | -0.075 | 119.609
9 | 0.792 | 0.00732 | -0.076 | 108.325
9.5 | 0.701 | 0.00763 | -0.076 | 91.837
10 | 0.598 | 0.00801 | -0.076 | 74.631
10.5 | 0.482 | 0.01381 | -0.076 | 34.893
11 | 0.354 | 0.01574 | -0.075 | 22.475
11.5 | 0.195 | 0.02246 | -0.071 | 8.671

## 118. Re 12M Mach 0.25 (2)
BIGFOIL.COM POLAR EXPORT
HN-979
HN-979 |  |  |  | Cl Max: | 1.4608 | at alpha= | 11 | deg
XFOIL ncrit=9 |  |  |  | L/D Max: | 137.009 | at alpha= | 5.5 | deg
Re: | 12000000 |  |  | Cd Min: | 0.16578 | at alpha= | 16 | deg
Mach: | 0.25 |  |  | Cl=0 at alpha= | -99 | deg
|  |  |  | @ Cl=0.1, Cd= | 0.00464
|  |  |  | @ Cl=0.4, Cd= | 0.0047377
|  |  |  | @ Cl=0.6, Cd= | 0.0051669
alpha (deg) | Cl | Cd | Cm | Cl/Cd
0 | 0.3168 | 0.00464 | -0.073 | 68.2759
0.5 | 0.3737 | 0.00471 | -0.0729 | 79.3418
1 | 0.4307 | 0.00477 | -0.0728 | 90.2935
1.5 | 0.4877 | 0.00485 | -0.0727 | 100.5567
2 | 0.5445 | 0.00495 | -0.0726 | 110
2.5 | 0.6008 | 0.00517 | -0.0723 | 116.2089
3 | 0.6577 | 0.00531 | -0.0721 | 123.8606
3.5 | 0.7134 | 0.00562 | -0.0716 | 126.9395
4 | 0.7695 | 0.00589 | -0.0711 | 130.6452
4.5 | 0.8252 | 0.00618 | -0.0705 | 133.5275
5 | 0.8792 | 0.00645 | -0.0694 | 136.3101
5.5 | 0.9344 | 0.00682 | -0.0684 | 137.0088
6 | 0.9907 | 0.00728 | -0.0676 | 136.0852
7 | 1.1029 | 0.00823 | -0.0659 | 134.0097
7.5 | 1.1589 | 0.0087 | -0.065 | 133.2069
8 | 1.2145 | 0.00925 | -0.0638 | 131.2973
8.5 | 1.27 | 0.0098 | -0.0626 | 129.5918
9 | 1.3241 | 0.01054 | -0.0611 | 125.6262
9.5 | 1.3703 | 0.01229 | -0.058 | 111.4972
10 | 1.4115 | 0.01461 | -0.0543 | 96.6119
10.5 | 1.4439 | 0.01784 | -0.0495 | 80.9361
11 | 1.4608 | 0.02236 | -0.0431 | 65.3309
11.5 | 1.4435 | 0.0289 | -0.0335 | 49.9481
12 | 1.3973 | 0.03429 | -0.0214 | 40.7495
12.5 | 1.3599 | 0.04107 | -0.0163 | 33.1118
13 | 1.3228 | 0.05046 | -0.0175 | 26.2148
13.5 | 1.281 | 0.06467 | -0.026 | 19.8083
14 | 1.254 | 0.08074 | -0.0375 | 15.5313
14.5 | 1.2076 | 0.10324 | -0.0514 | 11.697
15 | 1.1555 | 0.12573 | -0.0642 | 9.1903
15.5 | 1.117 | 0.14581 | -0.0763 | 7.6607
16 | 1.0852 | 0.16578 | -0.0884 | 6.546

## 119. Re 12M Mach 0.50 (1)
BIGFOIL.COM POLAR EXPORT
HN-979
HN-979 |  |  |  | Cl Max: | 1.234 | at alpha= | 20 | deg
JavaFoil+Calcfoil stall+Eppler ext transition |  |  |  | L/D Max: | 143.506 | at alpha= | 5 | deg
Re: | 12000000 |  |  | Cd Min: | 0.00605 | at alpha= | 2 | deg
Mach: | 0.5 |  |  | Cl=0 at alpha= | -2.8409 | deg
|  |  |  | @ Cl=0.1, Cd= | 0.0073788
|  |  |  | @ Cl=0.4, Cd= | 0.0065073
|  |  |  | @ Cl=0.6, Cd= | 0.0073
alpha (deg) | Cl | Cd | Cm | Cl/Cd
-20 | -0.895 | 0.14646 | -0.04 | -6.114
-19.5 | -0.869 | 0.13891 | -0.04 | -6.259
-19 | -0.842 | 0.13607 | -0.039 | -6.188
-18.5 | -0.816 | 0.13061 | -0.038 | -6.247
-18 | -0.791 | 0.12333 | -0.039 | -6.415
-17.5 | -0.768 | 0.12444 | -0.04 | -6.169
-17 | -0.742 | 0.11833 | -0.039 | -6.269
-16.5 | -0.715 | 0.11348 | -0.039 | -6.302
-16 | -0.691 | 0.10501 | -0.04 | -6.584
-15.5 | -0.668 | 0.09705 | -0.041 | -6.878
-15 | -0.637 | 0.10773 | -0.038 | -5.915
-14.5 | -0.612 | 0.09855 | -0.038 | -6.214
-14 | -0.589 | 0.08938 | -0.04 | -6.585
-13.5 | -0.566 | 0.07998 | -0.043 | -7.079
-13 | -0.545 | 0.07028 | -0.046 | -7.755
-12.5 | -0.508 | 0.08692 | -0.036 | -5.84
-12 | -0.483 | 0.07691 | -0.038 | -6.282
-11.5 | -0.46 | 0.06814 | -0.042 | -6.753
-11 | -0.44 | 0.0577 | -0.047 | -7.622
-10.5 | -0.432 | 0.03767 | -0.057 | -11.468
-10 | -0.378 | 0.06555 | -0.036 | -5.762
-9.5 | -0.354 | 0.05638 | -0.041 | -6.282
-9 | -0.336 | 0.04441 | -0.05 | -7.557
-8.5 | -0.367 | 0.00896 | -0.072 | -40.996
-8 | -0.274 | 0.04921 | -0.039 | -5.574
-7.5 | -0.248 | 0.04642 | -0.039 | -5.337
-7 | -0.273 | 0.00742 | -0.074 | -36.824
-6.5 | -0.241 | 0.00757 | -0.074 | -31.85
-6 | -0.208 | 0.00757 | -0.075 | -27.519
-5.5 | -0.176 | 0.0072 | -0.075 | -24.379
-5 | -0.212 | 0.00699 | -0.075 | -30.35
-4.5 | -0.195 | 0.00681 | -0.076 | -28.638
-4 | -0.145 | 0.00666 | -0.076 | -21.798
-3.5 | -0.086 | 0.00713 | -0.077 | -11.989
-3 | -0.021 | 0.00694 | -0.077 | -3.073
-2.5 | 0.045 | 0.00774 | -0.077 | 5.804
-2 | 0.112 | 0.0073 | -0.078 | 15.332
-1.5 | 0.179 | 0.00757 | -0.078 | 23.659
-1 | 0.246 | 0.00714 | -0.078 | 34.494
-0.5 | 0.313 | 0.00681 | -0.079 | 45.979
0 | 0.38 | 0.00657 | -0.079 | 57.845
0.5 | 0.447 | 0.00636 | -0.079 | 70.267
1 | 0.514 | 0.00619 | -0.08 | 82.967
1.5 | 0.58 | 0.0061 | -0.08 | 95.066
2 | 0.647 | 0.00605 | -0.08 | 106.814
2.5 | 0.712 | 0.00605 | -0.081 | 117.678
3 | 0.777 | 0.00607 | -0.081 | 128.016
3.5 | 0.84 | 0.00608 | -0.081 | 138.212
4 | 0.898 | 0.00627 | -0.082 | 143.237
4.5 | 0.948 | 0.00666 | -0.082 | 142.242
5 | 0.98 | 0.00683 | -0.082 | 143.506
5.5 | 0.957 | 0.00712 | -0.082 | 134.395
6 | 0.589 | 0.0072 | -0.083 | 81.817
6.5 | 0.622 | 0.0075 | -0.083 | 83.031
7 | 0.656 | 0.00806 | -0.083 | 81.379
7.5 | 0.689 | 0.00798 | -0.084 | 86.32
8 | 0.722 | 0.00859 | -0.084 | 84.064
8.5 | 0.614 | 0.05469 | -0.048 | 11.223
9 | 0.785 | 0.01403 | -0.084 | 55.95
9.5 | 0.788 | 0.01873 | -0.081 | 42.062
10 | 0.691 | 0.06968 | -0.044 | 9.914
10.5 | 0.863 | 0.01811 | -0.083 | 47.661
11 | 0.782 | 0.05428 | -0.064 | 14.399
11.5 | 0.777 | 0.07792 | -0.05 | 9.968
12 | 0.896 | 0.0344 | -0.076 | 26.048
12.5 | 0.844 | 0.07512 | -0.058 | 11.23
13 | 0.864 | 0.085 | -0.055 | 10.169
13.5 | 0.902 | 0.07776 | -0.06 | 11.604
14 | 0.912 | 0.09416 | -0.052 | 9.688
14.5 | 0.948 | 0.09432 | -0.057 | 10.053
15 | 0.977 | 0.09909 | -0.058 | 9.862
15.5 | 0.99 | 0.10712 | -0.051 | 9.244
16 | 1.026 | 0.10702 | -0.056 | 9.587
16.5 | 1.065 | 0.10422 | -0.061 | 10.222
17 | 1.095 | 0.10798 | -0.062 | 10.145
17.5 | 1.099 | 0.13815 | -0.054 | 7.956
18 | 1.128 | 0.1415 | -0.055 | 7.972
18.5 | 1.158 | 0.14362 | -0.057 | 8.065
19 | 1.187 | 0.14794 | -0.058 | 8.024
19.5 | 1.212 | 0.16274 | -0.058 | 7.451
20 | 1.234 | 0.18254 | -0.056 | 6.759

## 120. Re 12M Mach 0.50 (2)
BIGFOIL.COM POLAR EXPORT
HN-979
HN-979 |  |  |  | Cl Max: | 1.212 | at alpha= | 20 | deg
XFOIL ncrit=9 |  |  |  | L/D Max: | 141.457 | at alpha= | 5 | deg
Re: | 12000000 |  |  | Cd Min: | 0.31666 | at alpha= | 20 | deg
Mach: | 0.5 |  |  | Cl=0 at alpha= | -2.7245 | deg
|  |  |  | @ Cl=0.1, Cd= | 0.0047876
|  |  |  | @ Cl=0.4, Cd= | 0.0047478
|  |  |  | @ Cl=0.6, Cd= | 0.0050846
alpha (deg) | Cl | Cd | Cm | Cl/Cd
-6.5 | -0.3507 | 0.03921 | -0.0902 | -8.9441
-6 | -0.3484 | 0.02953 | -0.0922 | -11.7982
-5.5 | -0.333 | 0.01891 | -0.0923 | -17.6097
-5 | -0.3006 | 0.00952 | -0.09 | -31.5756
-4.5 | -0.2411 | 0.00613 | -0.0872 | -39.3312
-4 | -0.1727 | 0.00531 | -0.0854 | -32.5235
-3.5 | -0.1042 | 0.00508 | -0.0842 | -20.5118
-3 | -0.0368 | 0.00498 | -0.0832 | -7.3896
-2.5 | 0.03 | 0.00488 | -0.0825 | 6.1475
-2 | 0.0961 | 0.00479 | -0.0821 | 20.0626
-1.5 | 0.1615 | 0.00475 | -0.0816 | 34
-1 | 0.2266 | 0.00469 | -0.0814 | 48.3156
-0.5 | 0.2913 | 0.00467 | -0.0811 | 62.3769
0 | 0.3559 | 0.0047 | -0.0809 | 75.7234
0.5 | 0.4205 | 0.00477 | -0.0807 | 88.1551
1 | 0.485 | 0.00485 | -0.0804 | 100
1.5 | 0.5496 | 0.00496 | -0.08 | 110.8065
2 | 0.6143 | 0.00512 | -0.0796 | 119.9805
2.5 | 0.6786 | 0.00537 | -0.0789 | 126.3687
3 | 0.7441 | 0.00556 | -0.0781 | 133.8309
3.5 | 0.8083 | 0.00596 | -0.0769 | 135.6208
4 | 0.8736 | 0.00633 | -0.0755 | 138.0095
4.5 | 0.9385 | 0.00677 | -0.0736 | 138.6263
5 | 1.0001 | 0.00707 | -0.0705 | 141.4569
5.5 | 1.0701 | 0.00762 | -0.0684 | 140.4331
6 | 1.1334 | 0.0089 | -0.0642 | 127.3483
6.5 | 1.178 | 0.01227 | -0.0564 | 96.0065
7 | 1.1973 | 0.01856 | -0.0466 | 64.5097
7.5 | 1.1904 | 0.02614 | -0.0365 | 45.5394
8 | 1.1555 | 0.03254 | -0.025 | 35.5101
8.5 | 1.1099 | 0.0397 | -0.0183 | 27.9572
9 | 1.0718 | 0.04935 | -0.0206 | 21.7183
9.5 | 1.0386 | 0.06322 | -0.0312 | 16.4283
10 | 1.0165 | 0.08007 | -0.0442 | 12.6951
10.5 | 0.9979 | 0.09567 | -0.0535 | 10.4306
11 | 0.9822 | 0.11024 | -0.0626 | 8.9097
11.5 | 0.9699 | 0.1248 | -0.0715 | 7.7716
12 | 0.9637 | 0.13888 | -0.08 | 6.9391
12.5 | 0.963 | 0.15249 | -0.0879 | 6.3152
13 | 0.9661 | 0.16595 | -0.0956 | 5.8216
13.5 | 0.9733 | 0.17885 | -0.1028 | 5.442
14 | 0.9835 | 0.19152 | -0.1097 | 5.1352
14.5 | 0.9959 | 0.20398 | -0.1165 | 4.8823
15 | 1.0105 | 0.21614 | -0.1229 | 4.6752
15.5 | 1.0275 | 0.22753 | -0.129 | 4.5159
16 | 1.0442 | 0.23908 | -0.1354 | 4.3676
16.5 | 1.0641 | 0.24928 | -0.141 | 4.2687
17 | 1.0846 | 0.25932 | -0.1467 | 4.1825
17.5 | 1.1053 | 0.26922 | -0.1523 | 4.1056
18 | 1.1262 | 0.27896 | -0.1579 | 4.0371
18.5 | 1.1473 | 0.2887 | -0.1636 | 3.974
19 | 1.1687 | 0.2984 | -0.1692 | 3.9166
19.5 | 1.191 | 0.30783 | -0.1747 | 3.869
20 | 1.212 | 0.31666 | -0.1803 | 3.8274

## 121. Re 14M Mach 0.00 (1)
BIGFOIL.COM POLAR EXPORT
HN-979
HN-979 |  |  |  | Cl Max: | 1.007 | at alpha= | 7.5 | deg
JavaFoil+Calcfoil stall+Eppler ext transition |  |  |  | L/D Max: | 159.287 | at alpha= | 7 | deg
Re: | 14000000 |  |  | Cd Min: | 0.0056 | at alpha= | 3.5 | deg
Mach: | 0 |  |  | Cl=0 at alpha= | -2.8362 | deg
|  |  |  | @ Cl=0.1, Cd= | 0.0074988
|  |  |  | @ Cl=0.4, Cd= | 0.0060164
|  |  |  | @ Cl=0.6, Cd= | 0.0056793
alpha (deg) | Cl | Cd | Cm | Cl/Cd
-14 | -0.268 | 0.08957 | -0.033 | -2.992
-13.5 | -0.285 | 0.08487 | -0.033 | -3.354
-13 | -0.302 | 0.08018 | -0.033 | -3.764
-12.5 | -0.319 | 0.07586 | -0.034 | -4.201
-12 | -0.335 | 0.07227 | -0.034 | -4.635
-11.5 | -0.351 | 0.06688 | -0.035 | -5.255
-11 | -0.366 | 0.06252 | -0.036 | -5.853
-10.5 | -0.38 | 0.05604 | -0.039 | -6.787
-10 | -0.392 | 0.05005 | -0.041 | -7.833
-9.5 | -0.433 | 0.02113 | -0.055 | -20.514
-9 | -0.48 | 0.00755 | -0.063 | -63.644
-8.5 | -0.475 | 0.00763 | -0.063 | -62.232
-8 | -0.457 | 0.00732 | -0.064 | -62.427
-7.5 | -0.433 | 0.0071 | -0.064 | -60.996
-7 | -0.404 | 0.0069 | -0.064 | -58.532
-6.5 | -0.369 | 0.00674 | -0.064 | -54.679
-6 | -0.329 | 0.00664 | -0.065 | -49.484
-5.5 | -0.284 | 0.00651 | -0.065 | -43.712
-5 | -0.236 | 0.00636 | -0.065 | -37.156
-4.5 | -0.185 | 0.00659 | -0.066 | -28.068
-4 | -0.131 | 0.00677 | -0.066 | -19.374
-3.5 | -0.075 | 0.00666 | -0.066 | -11.328
-3 | -0.019 | 0.00761 | -0.067 | -2.447
-2.5 | 0.039 | 0.00725 | -0.067 | 5.384
-2 | 0.097 | 0.00752 | -0.067 | 12.897
-1.5 | 0.155 | 0.00711 | -0.068 | 21.84
-1 | 0.213 | 0.00675 | -0.068 | 31.621
-0.5 | 0.271 | 0.00646 | -0.068 | 41.978
0 | 0.329 | 0.00625 | -0.068 | 52.716
0.5 | 0.387 | 0.00605 | -0.069 | 64.008
1 | 0.445 | 0.0059 | -0.069 | 75.491
1.5 | 0.503 | 0.00578 | -0.069 | 86.935
2 | 0.56 | 0.0057 | -0.07 | 98.29
2.5 | 0.618 | 0.00567 | -0.07 | 108.915
3 | 0.675 | 0.00564 | -0.07 | 119.645
3.5 | 0.731 | 0.0056 | -0.07 | 130.558
4 | 0.785 | 0.00562 | -0.071 | 139.545
4.5 | 0.836 | 0.00574 | -0.071 | 145.833
5 | 0.884 | 0.00599 | -0.071 | 147.631
5.5 | 0.925 | 0.00602 | -0.071 | 153.721
6 | 0.959 | 0.00608 | -0.072 | 157.816
6.5 | 0.985 | 0.00622 | -0.072 | 158.288
7 | 1.001 | 0.00628 | -0.072 | 159.287
7.5 | 1.007 | 0.00638 | -0.072 | 157.768
8 | 1.003 | 0.00653 | -0.073 | 153.621
8.5 | 0.989 | 0.00676 | -0.073 | 146.235
9 | 0.965 | 0.00692 | -0.073 | 139.421
9.5 | 0.934 | 0.00709 | -0.073 | 131.718
10 | 0.896 | 0.00714 | -0.074 | 125.47
10.5 | 0.853 | 0.00732 | -0.074 | 116.57
11 | 0.808 | 0.0077 | -0.074 | 104.893
11.5 | 0.756 | 0.01183 | -0.074 | 63.924
12 | 0.705 | 0.01447 | -0.074 | 48.745
12.5 | 0.652 | 0.01585 | -0.073 | 41.132

## 122. Re 14M Mach 0.00 (2)
BIGFOIL.COM POLAR EXPORT
HN-979
HN-979 |  |  |  | Cl Max: | 1.6251 | at alpha= | 13 | deg
XFOIL ncrit=9 |  |  |  | L/D Max: | 140.404 | at alpha= | 6.5 | deg
Re: | 14000000 |  |  | Cd Min: | 0.01801 | at alpha= | 13 | deg
Mach: | 0 |  |  | Cl=0 at alpha= | -99 | deg
|  |  |  | @ Cl=0.1, Cd= | 0.00464
|  |  |  | @ Cl=0.4, Cd= | 0.0047507
|  |  |  | @ Cl=0.6, Cd= | 0.0051697
alpha (deg) | Cl | Cd | Cm | Cl/Cd
0 | 0.3062 | 0.00464 | -0.0708 | 65.9914
1 | 0.4164 | 0.00477 | -0.0707 | 87.2956
2 | 0.5263 | 0.00495 | -0.0706 | 106.3232
2.5 | 0.5809 | 0.00511 | -0.0705 | 113.6791
3 | 0.6353 | 0.00528 | -0.0704 | 120.322
3.5 | 0.6893 | 0.00552 | -0.0701 | 124.8732
4 | 0.7431 | 0.00577 | -0.0699 | 128.7868
4.5 | 0.7969 | 0.00601 | -0.0696 | 132.5957
5 | 0.8501 | 0.00627 | -0.0692 | 135.5821
5.5 | 0.901 | 0.0065 | -0.0682 | 138.6154
6.5 | 1.0081 | 0.00718 | -0.0675 | 140.4039
7 | 1.0612 | 0.00756 | -0.0671 | 140.3704
7.5 | 1.1141 | 0.00795 | -0.0668 | 140.1384
8 | 1.1665 | 0.00836 | -0.0663 | 139.5335
8.5 | 1.2187 | 0.00876 | -0.0659 | 139.121
9 | 1.2703 | 0.00922 | -0.0654 | 137.7766
9.5 | 1.3215 | 0.00968 | -0.0649 | 136.5186
10 | 1.3718 | 0.01022 | -0.0642 | 134.227
11 | 1.4657 | 0.01206 | -0.0617 | 121.534
11.5 | 1.5107 | 0.01311 | -0.0602 | 115.2326
12 | 1.5533 | 0.01437 | -0.0584 | 108.0932
12.5 | 1.5923 | 0.01593 | -0.0561 | 99.9561
13 | 1.6251 | 0.01801 | -0.053 | 90.2332

## 123. Re 14M Mach 0.10 (1)
BIGFOIL.COM POLAR EXPORT
HN-979
HN-979 |  |  |  | Cl Max: | 1.003 | at alpha= | 7.5 | deg
JavaFoil+Calcfoil stall+Eppler ext transition |  |  |  | L/D Max: | 158.182 | at alpha= | 7 | deg
Re: | 14000000 |  |  | Cd Min: | 0.00561 | at alpha= | 3.5 | deg
Mach: | 0.1 |  |  | Cl=0 at alpha= | -2.8362 | deg
|  |  |  | @ Cl=0.1, Cd= | 0.0075255
|  |  |  | @ Cl=0.4, Cd= | 0.0060316
|  |  |  | @ Cl=0.6, Cd= | 0.01691
alpha (deg) | Cl | Cd | Cm | Cl/Cd
-14 | -0.232 | 0.09047 | -0.032 | -2.567
-13.5 | -0.251 | 0.08565 | -0.033 | -2.927
-13 | -0.27 | 0.08105 | -0.033 | -3.328
-12.5 | -0.289 | 0.07669 | -0.033 | -3.77
-12 | -0.308 | 0.07209 | -0.034 | -4.279
-11.5 | -0.327 | 0.06787 | -0.035 | -4.82
-11 | -0.345 | 0.06294 | -0.036 | -5.483
-10.5 | -0.362 | 0.05745 | -0.038 | -6.295
-10 | -0.376 | 0.05158 | -0.04 | -7.293
-9.5 | -0.392 | 0.04126 | -0.046 | -9.513
-9 | -0.47 | 0.00742 | -0.063 | -63.351
-8.5 | -0.468 | 0.00772 | -0.064 | -60.534
-8 | -0.452 | 0.00737 | -0.064 | -61.307
-7.5 | -0.43 | 0.00715 | -0.064 | -60.17
-7 | -0.402 | 0.00695 | -0.064 | -57.874
-6.5 | -0.368 | 0.00678 | -0.065 | -54.278
-6 | -0.329 | 0.00664 | -0.065 | -49.555
-5.5 | -0.285 | 0.0065 | -0.065 | -43.837
-5 | -0.237 | 0.00638 | -0.066 | -37.147
-4.5 | -0.186 | 0.00661 | -0.066 | -28.064
-4 | -0.132 | 0.00681 | -0.066 | -19.343
-3.5 | -0.076 | 0.00669 | -0.067 | -11.34
-3 | -0.019 | 0.0076 | -0.067 | -2.463
-2.5 | 0.039 | 0.00726 | -0.067 | 5.4
-2 | 0.098 | 0.00754 | -0.068 | 12.932
-1.5 | 0.156 | 0.00712 | -0.068 | 21.908
-1 | 0.214 | 0.00676 | -0.068 | 31.72
-0.5 | 0.273 | 0.00648 | -0.068 | 42.116
0 | 0.331 | 0.00626 | -0.069 | 52.897
0.5 | 0.389 | 0.00606 | -0.069 | 64.231
1 | 0.447 | 0.00591 | -0.069 | 75.756
1.5 | 0.505 | 0.00579 | -0.07 | 87.226
2 | 0.563 | 0.00571 | -0.07 | 98.611
2.5 | 0.621 | 0.00568 | -0.07 | 109.238
3 | 0.678 | 0.00565 | -0.07 | 119.973
3.5 | 0.734 | 0.00561 | -0.071 | 130.919
4 | 0.788 | 0.00564 | -0.071 | 139.839
4.5 | 0.84 | 0.00578 | -0.071 | 145.277
5 | 0.888 | 0.00601 | -0.072 | 147.766
5.5 | 0.929 | 0.00604 | -0.072 | 153.676
6 | 0.962 | 0.0061 | -0.072 | 157.623
6.5 | 0.986 | 0.00625 | -0.072 | 157.742
7 | 1 | 0.00632 | -0.073 | 158.182
7.5 | 1.003 | 0.00643 | -0.073 | 156.103
8 | 0.995 | 0.00658 | -0.073 | 151.223
8.5 | 0.977 | 0.00682 | -0.073 | 143.106
9 | 0.948 | 0.00699 | -0.074 | 135.627
9.5 | 0.911 | 0.00716 | -0.074 | 127.162
10 | 0.867 | 0.00723 | -0.074 | 119.878
10.5 | 0.818 | 0.0075 | -0.074 | 108.96
11 | 0.765 | 0.00783 | -0.074 | 97.815
11.5 | 0.708 | 0.01377 | -0.074 | 51.395
12 | 0.651 | 0.01486 | -0.074 | 43.784
12.5 | 0.59 | 0.01691 | -0.073 | 34.924

## 124. Re 14M Mach 0.10 (2)
BIGFOIL.COM POLAR EXPORT
HN-979
HN-979 |  |  |  | Cl Max: | 1.5499 | at alpha= | 12 | deg
XFOIL ncrit=9 |  |  |  | L/D Max: | 140.499 | at alpha= | 6.5 | deg
Re: | 14000000 |  |  | Cd Min: | 0.01654 | at alpha= | 12 | deg
Mach: | 0.1 |  |  | Cl=0 at alpha= | -2.763 | deg
|  |  |  | @ Cl=0.1, Cd= | 0.004702
|  |  |  | @ Cl=0.4, Cd= | 0.0047532
|  |  |  | @ Cl=0.6, Cd= | 0.0051664
alpha (deg) | Cl | Cd | Cm | Cl/Cd
-9.5 | -0.7345 | 0.0098 | -0.076 | -74.949
-9 | -0.6842 | 0.00826 | -0.0753 | -82.8329
-8.5 | -0.6328 | 0.00733 | -0.0744 | -86.3302
-8 | -0.5811 | 0.0065 | -0.0734 | -89.4
-7.5 | -0.5268 | 0.00616 | -0.0729 | -85.5195
-7 | -0.4719 | 0.00593 | -0.0726 | -79.5784
-6.5 | -0.4166 | 0.00573 | -0.0724 | -72.7051
-6 | -0.361 | 0.00553 | -0.0722 | -65.2803
-5.5 | -0.3055 | 0.00536 | -0.072 | -56.9963
-5 | -0.2498 | 0.00519 | -0.0719 | -48.131
-4.5 | -0.1941 | 0.00497 | -0.0717 | -39.0543
-4 | -0.1383 | 0.00492 | -0.0716 | -28.1098
-3 | -0.0265 | 0.00481 | -0.0714 | -5.5094
-2.5 | 0.0294 | 0.00474 | -0.0713 | 6.2025
-2 | 0.0852 | 0.00471 | -0.0713 | 18.0892
-1.5 | 0.141 | 0.00468 | -0.0712 | 30.1282
-0.5 | 0.2522 | 0.00464 | -0.0712 | 54.3534
0 | 0.3079 | 0.00464 | -0.0712 | 66.3578
0.5 | 0.3633 | 0.00472 | -0.0711 | 76.9703
1 | 0.4186 | 0.00477 | -0.0711 | 87.7568
2 | 0.5291 | 0.00496 | -0.0709 | 106.6734
2.5 | 0.5841 | 0.00512 | -0.0708 | 114.082
3 | 0.6389 | 0.00528 | -0.0706 | 121.0038
3.5 | 0.6931 | 0.00553 | -0.0704 | 125.3345
4 | 0.7473 | 0.00579 | -0.0701 | 129.0674
4.5 | 0.8015 | 0.00603 | -0.0698 | 132.9187
5 | 0.8551 | 0.00629 | -0.0693 | 135.9459
5.5 | 0.9063 | 0.00653 | -0.0683 | 138.7902
6.5 | 1.0144 | 0.00722 | -0.0675 | 140.4986
7 | 1.068 | 0.00761 | -0.0671 | 140.3417
7.5 | 1.1213 | 0.00801 | -0.0666 | 139.9875
8 | 1.1743 | 0.00844 | -0.0661 | 139.1351
8.5 | 1.2271 | 0.00884 | -0.0656 | 138.8122
9 | 1.2792 | 0.00932 | -0.065 | 137.2532
9.5 | 1.3308 | 0.00982 | -0.0643 | 135.5193
10 | 1.3813 | 0.01045 | -0.0634 | 132.1818
10.5 | 1.4272 | 0.01165 | -0.0616 | 122.5064
11 | 1.4735 | 0.01271 | -0.0601 | 115.9323
11.5 | 1.5152 | 0.01427 | -0.0578 | 106.1808
12 | 1.5499 | 0.01654 | -0.0545 | 93.7062

## 125. Re 14M Mach 0.25 (1)
BIGFOIL.COM POLAR EXPORT
HN-979
HN-979 |  |  |  | Cl Max: | 0.987 | at alpha= | 6.5 | deg
JavaFoil+Calcfoil stall+Eppler ext transition |  |  |  | L/D Max: | 155.449 | at alpha= | 6 | deg
Re: | 14000000 |  |  | Cd Min: | 0.00568 | at alpha= | 3.5 | deg
Mach: | 0.25 |  |  | Cl=0 at alpha= | -2.839 | deg
|  |  |  | @ Cl=0.1, Cd= | 0.00765
|  |  |  | @ Cl=0.4, Cd= | 0.02004
|  |  |  | @ Cl=0.6, Cd= | 0.02004
alpha (deg) | Cl | Cd | Cm | Cl/Cd
-13 | -0.057 | 0.08199 | -0.034 | -0.696
-12.5 | -0.054 | 0.07654 | -0.035 | -0.71
-12 | -0.051 | 0.07457 | -0.034 | -0.69
-11.5 | -0.049 | 0.0704 | -0.034 | -0.692
-11 | -0.141 | 0.0664 | -0.035 | -2.128
-10.5 | -0.194 | 0.06734 | -0.027 | -2.885
-10 | -0.241 | 0.05887 | -0.035 | -4.101
-9.5 | -0.281 | 0.05279 | -0.039 | -5.322
-9 | -0.317 | 0.04303 | -0.045 | -7.36
-8.5 | -0.404 | 0.00816 | -0.065 | -49.523
-8 | -0.41 | 0.00774 | -0.066 | -52.909
-7.5 | -0.403 | 0.00737 | -0.066 | -54.779
-7 | -0.387 | 0.00712 | -0.066 | -54.395
-6.5 | -0.362 | 0.0069 | -0.067 | -52.417
-6 | -0.328 | 0.00674 | -0.067 | -48.635
-5.5 | -0.287 | 0.00661 | -0.067 | -43.44
-5 | -0.24 | 0.00645 | -0.068 | -37.274
-4.5 | -0.189 | 0.0067 | -0.068 | -28.24
-4 | -0.135 | 0.00688 | -0.068 | -19.592
-3.5 | -0.078 | 0.00674 | -0.069 | -11.543
-3 | -0.019 | 0.00664 | -0.069 | -2.892
-2.5 | 0.04 | 0.00739 | -0.069 | 5.452
-2 | 0.1 | 0.00765 | -0.069 | 13.093
-1.5 | 0.16 | 0.0072 | -0.07 | 22.259
-1 | 0.22 | 0.00683 | -0.07 | 32.275
-0.5 | 0.28 | 0.00654 | -0.07 | 42.823
0 | 0.34 | 0.00631 | -0.071 | 53.866
0.5 | 0.4 | 0.00611 | -0.071 | 65.422
1 | 0.46 | 0.00596 | -0.071 | 77.15
1.5 | 0.519 | 0.00585 | -0.072 | 88.817
2 | 0.579 | 0.00577 | -0.072 | 100.354
2.5 | 0.638 | 0.00574 | -0.072 | 111.059
3 | 0.697 | 0.00572 | -0.072 | 121.865
3.5 | 0.754 | 0.00568 | -0.073 | 132.812
4 | 0.809 | 0.00573 | -0.073 | 141.151
4.5 | 0.862 | 0.00587 | -0.073 | 146.706
5 | 0.909 | 0.00612 | -0.073 | 148.559
5.5 | 0.946 | 0.00617 | -0.074 | 153.481
6 | 0.974 | 0.00626 | -0.074 | 155.449
6.5 | 0.987 | 0.00642 | -0.074 | 153.868
7 | 0.985 | 0.00654 | -0.075 | 150.636
7.5 | 0.966 | 0.0067 | -0.075 | 144.019
8 | 0.927 | 0.00689 | -0.075 | 134.418
8.5 | 0.868 | 0.00714 | -0.075 | 121.547
9 | 0.792 | 0.00737 | -0.076 | 107.467
9.5 | 0.701 | 0.00758 | -0.076 | 92.477
10 | 0.598 | 0.00779 | -0.076 | 76.705
10.5 | 0.482 | 0.0116 | -0.076 | 41.588
11 | 0.356 | 0.01493 | -0.075 | 23.836
11.5 | 0.197 | 0.02004 | -0.072 | 9.839

## 126. Re 14M Mach 0.25 (2)
BIGFOIL.COM POLAR EXPORT
HN-979
HN-979 |  |  |  | Cl Max: | 1.4321 | at alpha= | 11 | deg
XFOIL ncrit=9 |  |  |  | L/D Max: | 140.469 | at alpha= | 6.5 | deg
Re: | 14000000 |  |  | Cd Min: | 0.17706 | at alpha= | 16 | deg
Mach: | 0.25 |  |  | Cl=0 at alpha= | -2.7556 | deg
|  |  |  | @ Cl=0.1, Cd= | 0.0047189
|  |  |  | @ Cl=0.4, Cd= | 0.0047575
|  |  |  | @ Cl=0.6, Cd= | 0.0051549
alpha (deg) | Cl | Cd | Cm | Cl/Cd
-9.5 | -0.5087 | 0.08897 | -0.0209 | -5.7177
-8 | -0.5978 | 0.01022 | -0.0804 | -58.4932
-7.5 | -0.5493 | 0.00758 | -0.0783 | -72.467
-7 | -0.4943 | 0.00626 | -0.0769 | -78.9617
-6.5 | -0.4359 | 0.00596 | -0.0762 | -73.1376
-6 | -0.3772 | 0.00572 | -0.0756 | -65.9441
-5.5 | -0.3188 | 0.00551 | -0.0751 | -57.8584
-5 | -0.2605 | 0.00531 | -0.0747 | -49.0584
-4.5 | -0.2023 | 0.00513 | -0.0743 | -39.4347
-4 | -0.1443 | 0.00494 | -0.074 | -29.2105
-3.5 | -0.0863 | 0.00491 | -0.0737 | -17.5764
-3 | -0.0283 | 0.00483 | -0.0735 | -5.8592
-2.5 | 0.0296 | 0.00476 | -0.0734 | 6.2185
-2 | 0.0872 | 0.00473 | -0.0733 | 18.4355
-1.5 | 0.1447 | 0.00468 | -0.0732 | 30.9188
-1 | 0.2022 | 0.00465 | -0.0731 | 43.4839
-0.5 | 0.2595 | 0.00463 | -0.073 | 56.0475
0 | 0.3168 | 0.00465 | -0.073 | 68.129
0.5 | 0.3739 | 0.00473 | -0.0729 | 79.0486
1 | 0.4309 | 0.00479 | -0.0728 | 89.9582
1.5 | 0.488 | 0.00487 | -0.0728 | 100.2053
2 | 0.545 | 0.00498 | -0.0726 | 109.4378
2.5 | 0.6016 | 0.00516 | -0.0724 | 116.5891
3 | 0.6584 | 0.00532 | -0.0722 | 123.7594
3.5 | 0.7145 | 0.00559 | -0.0718 | 127.8175
4 | 0.7706 | 0.00588 | -0.0713 | 131.0544
4.5 | 0.8267 | 0.00617 | -0.0708 | 133.987
5 | 0.8823 | 0.00647 | -0.07 | 136.3679
6.5 | 1.0493 | 0.00747 | -0.0673 | 140.4685
7 | 1.1055 | 0.00793 | -0.0664 | 139.4073
7.5 | 1.1618 | 0.00839 | -0.0655 | 138.4744
8 | 1.2176 | 0.00891 | -0.0644 | 136.6554
8.5 | 1.2733 | 0.00945 | -0.0632 | 134.7407
9 | 1.327 | 0.01026 | -0.0616 | 129.3372
9.5 | 1.3665 | 0.01291 | -0.0573 | 105.8482
10 | 1.3995 | 0.01627 | -0.0525 | 86.0172
10.5 | 1.4225 | 0.02053 | -0.0467 | 69.2888
11 | 1.4321 | 0.02549 | -0.0398 | 56.1828
11.5 | 1.4025 | 0.03138 | -0.0286 | 44.6941
12 | 1.3573 | 0.03734 | -0.0191 | 36.3498
12.5 | 1.3205 | 0.04495 | -0.0165 | 29.3771
13 | 1.2821 | 0.05599 | -0.0206 | 22.8987
13.5 | 1.2423 | 0.07232 | -0.0322 | 17.1778
14 | 1.2069 | 0.09239 | -0.0458 | 13.0631
14.5 | 1.1512 | 0.11658 | -0.0594 | 9.8748
15 | 1.1035 | 0.13868 | -0.0724 | 7.9572
15.5 | 1.0718 | 0.15837 | -0.0841 | 6.7677
16 | 1.0497 | 0.17706 | -0.095 | 5.9285

## 127. Re 14M Mach 0.50 (1)
BIGFOIL.COM POLAR EXPORT
HN-979
HN-979 |  |  |  | Cl Max: | 1.234 | at alpha= | 20 | deg
JavaFoil+Calcfoil stall+Eppler ext transition |  |  |  | L/D Max: | 145.991 | at alpha= | 5 | deg
Re: | 14000000 |  |  | Cd Min: | 0.00603 | at alpha= | 2 | deg
Mach: | 0.5 |  |  | Cl=0 at alpha= | -2.8409 | deg
|  |  |  | @ Cl=0.1, Cd= | 0.0073599
|  |  |  | @ Cl=0.4, Cd= | 0.0065073
|  |  |  | @ Cl=0.6, Cd= | 0.0072567
alpha (deg) | Cl | Cd | Cm | Cl/Cd
-20 | -0.893 | 0.15931 | -0.039 | -5.604
-19.5 | -0.869 | 0.14426 | -0.04 | -6.022
-19 | -0.842 | 0.14015 | -0.039 | -6.011
-18.5 | -0.817 | 0.13421 | -0.039 | -6.087
-18 | -0.792 | 0.12628 | -0.039 | -6.274
-17.5 | -0.768 | 0.12278 | -0.04 | -6.256
-17 | -0.743 | 0.11649 | -0.04 | -6.374
-16.5 | -0.716 | 0.11139 | -0.04 | -6.431
-16 | -0.693 | 0.10281 | -0.041 | -6.738
-15.5 | -0.67 | 0.09408 | -0.043 | -7.12
-15 | -0.637 | 0.10695 | -0.038 | -5.961
-14.5 | -0.613 | 0.09728 | -0.039 | -6.3
-14 | -0.59 | 0.08783 | -0.041 | -6.712
-13.5 | -0.568 | 0.0775 | -0.044 | -7.33
-13 | -0.549 | 0.06646 | -0.048 | -8.255
-12.5 | -0.508 | 0.0857 | -0.037 | -5.926
-12 | -0.484 | 0.07598 | -0.039 | -6.367
-11.5 | -0.461 | 0.06681 | -0.043 | -6.901
-11 | -0.443 | 0.05474 | -0.049 | -8.086
-10.5 | -0.443 | 0.02929 | -0.06 | -15.135
-10 | -0.378 | 0.0649 | -0.036 | -5.822
-9.5 | -0.355 | 0.05545 | -0.042 | -6.4
-9 | -0.34 | 0.03997 | -0.053 | -8.509
-8.5 | -0.37 | 0.00865 | -0.073 | -42.744
-8 | -0.275 | 0.0486 | -0.04 | -5.651
-7.5 | -0.248 | 0.04585 | -0.04 | -5.412
-7 | -0.274 | 0.00752 | -0.074 | -36.351
-6.5 | -0.241 | 0.00744 | -0.074 | -32.406
-6 | -0.208 | 0.00747 | -0.075 | -27.877
-5.5 | -0.176 | 0.00716 | -0.075 | -24.526
-5 | -0.212 | 0.00692 | -0.075 | -30.666
-4.5 | -0.195 | 0.00674 | -0.076 | -28.924
-4 | -0.145 | 0.0066 | -0.076 | -22.015
-3.5 | -0.086 | 0.00708 | -0.077 | -12.074
-3 | -0.021 | 0.00691 | -0.077 | -3.087
-2.5 | 0.045 | 0.00768 | -0.077 | 5.846
-2 | 0.112 | 0.00729 | -0.078 | 15.346
-1.5 | 0.179 | 0.00756 | -0.078 | 23.685
-1 | 0.246 | 0.00714 | -0.078 | 34.491
-0.5 | 0.313 | 0.00684 | -0.079 | 45.765
0 | 0.38 | 0.00657 | -0.079 | 57.841
0.5 | 0.447 | 0.00636 | -0.079 | 70.313
1 | 0.514 | 0.00621 | -0.08 | 82.738
1.5 | 0.58 | 0.00609 | -0.08 | 95.234
2 | 0.647 | 0.00603 | -0.08 | 107.2
2.5 | 0.712 | 0.00603 | -0.081 | 118.093
3 | 0.777 | 0.00604 | -0.081 | 128.779
3.5 | 0.84 | 0.00604 | -0.081 | 139.182
4 | 0.898 | 0.00619 | -0.082 | 145.09
4.5 | 0.948 | 0.00656 | -0.082 | 144.551
5 | 0.98 | 0.00671 | -0.082 | 145.991
5.5 | 0.957 | 0.00699 | -0.082 | 136.942
6 | 0.589 | 0.00721 | -0.083 | 81.751
6.5 | 0.622 | 0.00735 | -0.083 | 84.658
7 | 0.656 | 0.00789 | -0.083 | 83.086
7.5 | 0.689 | 0.00784 | -0.084 | 87.902
8 | 0.722 | 0.00843 | -0.084 | 85.696
8.5 | 0.616 | 0.0533 | -0.05 | 11.561
9 | 0.786 | 0.01173 | -0.084 | 67.009
9.5 | 0.796 | 0.01726 | -0.082 | 46.139
10 | 0.692 | 0.06854 | -0.045 | 10.089
10.5 | 0.869 | 0.01707 | -0.083 | 50.877
11 | 0.805 | 0.04329 | -0.07 | 18.598
11.5 | 0.778 | 0.07641 | -0.051 | 10.182
12 | 0.917 | 0.02807 | -0.079 | 32.658
12.5 | 0.854 | 0.06892 | -0.061 | 12.386
13 | 0.868 | 0.08243 | -0.056 | 10.524
13.5 | 0.928 | 0.06297 | -0.067 | 14.739
14 | 0.917 | 0.09037 | -0.055 | 10.151
14.5 | 0.955 | 0.08932 | -0.059 | 10.689
15 | 0.981 | 0.09563 | -0.059 | 10.259
15.5 | 0.991 | 0.11613 | -0.052 | 8.532
16 | 1.02 | 0.11907 | -0.054 | 8.569
16.5 | 1.051 | 0.12224 | -0.055 | 8.594
17 | 1.08 | 0.12622 | -0.057 | 8.557
17.5 | 1.098 | 0.14817 | -0.053 | 7.411
18 | 1.127 | 0.15131 | -0.055 | 7.446
18.5 | 1.155 | 0.15483 | -0.056 | 7.461
19 | 1.184 | 0.15935 | -0.057 | 7.43
19.5 | 1.211 | 0.17271 | -0.057 | 7.012
20 | 1.234 | 0.19048 | -0.056 | 6.477

## 128. Re 14M Mach 0.50 (2)
BIGFOIL.COM POLAR EXPORT
HN-979
HN-979 |  |  |  | Cl Max: | 1.2124 | at alpha= | 20 | deg
XFOIL ncrit=9 |  |  |  | L/D Max: | 144.569 | at alpha= | 5.5 | deg
Re: | 14000000 |  |  | Cd Min: | 0.31655 | at alpha= | 20 | deg
Mach: | 0.5 |  |  | Cl=0 at alpha= | -2.7197 | deg
|  |  |  | @ Cl=0.1, Cd= | 0.0047674
|  |  |  | @ Cl=0.4, Cd= | 0.0047507
|  |  |  | @ Cl=0.6, Cd= | 0.0050853
alpha (deg) | Cl | Cd | Cm | Cl/Cd
-20 | -0.8056 | 0.27636 | 0.0591 | -2.915
-19.5 | -0.7838 | 0.26809 | 0.0544 | -2.9236
-19 | -0.7621 | 0.25988 | 0.0497 | -2.9325
-18.5 | -0.7406 | 0.2516 | 0.0451 | -2.9436
-18 | -0.7193 | 0.24332 | 0.0407 | -2.9562
-17.5 | -0.6983 | 0.23504 | 0.0363 | -2.971
-17 | -0.6775 | 0.22678 | 0.032 | -2.9875
-16.5 | -0.6574 | 0.21865 | 0.0279 | -3.0066
-16 | -0.6375 | 0.21024 | 0.0239 | -3.0322
-15.5 | -0.6192 | 0.20138 | 0.0196 | -3.0748
-15 | -0.6018 | 0.19163 | 0.0156 | -3.1404
-14.5 | -0.5843 | 0.18322 | 0.0119 | -3.1891
-14 | -0.5666 | 0.17525 | 0.0084 | -3.2331
-13.5 | -0.5504 | 0.16692 | 0.0051 | -3.2974
-13 | -0.5332 | 0.15988 | 0.0019 | -3.335
-12.5 | -0.5171 | 0.15242 | -0.0012 | -3.3926
-12 | -0.4991 | 0.14551 | -0.0038 | -3.43
-11.5 | -0.4853 | 0.13794 | -0.0065 | -3.5182
-11 | -0.4734 | 0.1303 | -0.0089 | -3.6332
-10.5 | -0.4631 | 0.12296 | -0.0108 | -3.7663
-10 | -0.4538 | 0.11553 | -0.0129 | -3.928
-9.5 | -0.4417 | 0.10738 | -0.0165 | -4.1134
-9 | -0.4237 | 0.09866 | -0.0224 | -4.2945
-8.5 | -0.428 | 0.08558 | -0.0306 | -5.0012
-8 | -0.4184 | 0.07545 | -0.0386 | -5.5454
-7.5 | -0.4155 | 0.06655 | -0.0447 | -6.2434
-7 | -0.3908 | 0.05439 | -0.0637 | -7.1851
-6.5 | -0.3595 | 0.03886 | -0.0892 | -9.2512
-6 | -0.3537 | 0.02884 | -0.0921 | -12.2642
-5.5 | -0.3365 | 0.01833 | -0.0922 | -18.3579
-5 | -0.3034 | 0.00908 | -0.0897 | -33.4141
-4.5 | -0.2422 | 0.00605 | -0.0871 | -40.0331
-4 | -0.1737 | 0.00524 | -0.0853 | -33.1489
-3.5 | -0.1052 | 0.00501 | -0.084 | -20.998
-3 | -0.0375 | 0.00494 | -0.0832 | -7.5911
-2.5 | 0.0294 | 0.00485 | -0.0825 | 6.0619
-2 | 0.0957 | 0.00477 | -0.082 | 20.0629
-1.5 | 0.1611 | 0.00473 | -0.0816 | 34.0592
-1 | 0.2263 | 0.00469 | -0.0814 | 48.2516
-0.5 | 0.2913 | 0.00466 | -0.0812 | 62.5107
0 | 0.356 | 0.00471 | -0.0809 | 75.5839
0.5 | 0.4208 | 0.00477 | -0.0807 | 88.218
1 | 0.4852 | 0.00487 | -0.0804 | 99.6304
1.5 | 0.5502 | 0.00497 | -0.0801 | 110.7042
2 | 0.615 | 0.00512 | -0.0797 | 120.1172
2.5 | 0.6798 | 0.00534 | -0.079 | 127.3034
3 | 0.7452 | 0.00555 | -0.0783 | 134.2703
3.5 | 0.8101 | 0.0059 | -0.0772 | 137.3051
4 | 0.8753 | 0.00628 | -0.0757 | 139.379
4.5 | 0.9406 | 0.00675 | -0.074 | 139.3481
5 | 1.0074 | 0.00707 | -0.0719 | 142.4894
5.5 | 1.0727 | 0.00742 | -0.0688 | 144.5687
6 | 1.1369 | 0.00862 | -0.0647 | 131.891
6.5 | 1.1819 | 0.01195 | -0.057 | 98.9038
7 | 1.2016 | 0.01822 | -0.0471 | 65.9495
7.5 | 1.1922 | 0.02607 | -0.0367 | 45.7307
8 | 1.1587 | 0.03236 | -0.0252 | 35.8066
8.5 | 1.1123 | 0.03944 | -0.0182 | 28.2023
9 | 1.0741 | 0.04898 | -0.0202 | 21.9294
9.5 | 1.0407 | 0.06273 | -0.0307 | 16.5901
10 | 1.0187 | 0.0795 | -0.0438 | 12.8138
10.5 | 1.0005 | 0.09512 | -0.0531 | 10.5183
11 | 0.9849 | 0.10966 | -0.0622 | 8.9814
11.5 | 0.9727 | 0.12418 | -0.0711 | 7.833
12 | 0.9666 | 0.13821 | -0.0796 | 6.9937
12.5 | 0.9659 | 0.15175 | -0.0876 | 6.3651
13 | 0.969 | 0.16513 | -0.0952 | 5.8681
13.5 | 0.9761 | 0.17796 | -0.1025 | 5.4849
14 | 0.9862 | 0.19056 | -0.1094 | 5.1753
14.5 | 0.9981 | 0.2031 | -0.1162 | 4.9143
15 | 1.0112 | 0.21608 | -0.123 | 4.6797
15.5 | 1.0276 | 0.22784 | -0.1293 | 4.5102
16 | 1.0446 | 0.23933 | -0.1355 | 4.3647
16.5 | 1.0645 | 0.24952 | -0.1412 | 4.2662
17 | 1.085 | 0.25957 | -0.1469 | 4.18
17.5 | 1.1057 | 0.26947 | -0.1525 | 4.1032
18 | 1.1267 | 0.27921 | -0.1581 | 4.0353
18.5 | 1.1478 | 0.28892 | -0.1638 | 3.9727
19 | 1.1694 | 0.29858 | -0.1694 | 3.9165
19.5 | 1.1915 | 0.30774 | -0.1748 | 3.8718
20 | 1.2124 | 0.31655 | -0.1804 | 3.83

## 129. Re 16M Mach 0.00 (1)
BIGFOIL.COM POLAR EXPORT
HN-979
HN-979 |  |  |  | Cl Max: | 1.007 | at alpha= | 7.5 | deg
JavaFoil+Calcfoil stall+Eppler ext transition |  |  |  | L/D Max: | 161.695 | at alpha= | 7 | deg
Re: | 16000000 |  |  | Cd Min: | 0.00556 | at alpha= | 3.5 | deg
Mach: | 0 |  |  | Cl=0 at alpha= | -2.8362 | deg
|  |  |  | @ Cl=0.1, Cd= | 0.0075083
|  |  |  | @ Cl=0.4, Cd= | 0.0060086
|  |  |  | @ Cl=0.6, Cd= | 0.0056693
alpha (deg) | Cl | Cd | Cm | Cl/Cd
-14 | -0.268 | 0.08903 | -0.033 | -3.012
-13.5 | -0.285 | 0.08427 | -0.033 | -3.381
-13 | -0.302 | 0.07967 | -0.034 | -3.79
-12.5 | -0.319 | 0.07558 | -0.034 | -4.218
-12 | -0.336 | 0.0712 | -0.034 | -4.713
-11.5 | -0.352 | 0.06585 | -0.036 | -5.346
-11 | -0.367 | 0.06175 | -0.037 | -5.936
-10.5 | -0.382 | 0.05357 | -0.04 | -7.14
-10 | -0.397 | 0.04546 | -0.044 | -8.728
-9.5 | -0.468 | 0.0095 | -0.061 | -49.212
-9 | -0.481 | 0.00744 | -0.063 | -64.604
-8.5 | -0.475 | 0.00756 | -0.063 | -62.776
-8 | -0.457 | 0.00727 | -0.064 | -62.805
-7.5 | -0.433 | 0.00704 | -0.064 | -61.512
-7 | -0.404 | 0.00683 | -0.064 | -59.053
-6.5 | -0.369 | 0.0067 | -0.064 | -55.067
-6 | -0.329 | 0.00657 | -0.065 | -50.047
-5.5 | -0.284 | 0.00644 | -0.065 | -44.187
-5 | -0.236 | 0.00632 | -0.065 | -37.347
-4.5 | -0.185 | 0.00687 | -0.066 | -26.892
-4 | -0.131 | 0.00678 | -0.066 | -19.336
-3.5 | -0.075 | 0.00663 | -0.066 | -11.393
-3 | -0.019 | 0.00755 | -0.067 | -2.466
-2.5 | 0.039 | 0.00728 | -0.067 | 5.362
-2 | 0.097 | 0.00753 | -0.067 | 12.885
-1.5 | 0.155 | 0.00711 | -0.068 | 21.831
-1 | 0.213 | 0.00675 | -0.068 | 31.619
-0.5 | 0.271 | 0.00648 | -0.068 | 41.856
0 | 0.329 | 0.00624 | -0.068 | 52.76
0.5 | 0.387 | 0.00604 | -0.069 | 64.091
1 | 0.445 | 0.0059 | -0.069 | 75.459
1.5 | 0.503 | 0.00579 | -0.069 | 86.917
2 | 0.56 | 0.00569 | -0.07 | 98.476
2.5 | 0.618 | 0.00566 | -0.07 | 109.194
3 | 0.675 | 0.00562 | -0.07 | 120.123
3.5 | 0.731 | 0.00556 | -0.07 | 131.332
4 | 0.785 | 0.0056 | -0.071 | 140.002
4.5 | 0.836 | 0.00571 | -0.071 | 146.534
5 | 0.884 | 0.00592 | -0.071 | 149.421
5.5 | 0.925 | 0.00594 | -0.071 | 155.642
6 | 0.959 | 0.006 | -0.072 | 159.942
6.5 | 0.985 | 0.0061 | -0.072 | 161.413
7 | 1.001 | 0.00619 | -0.072 | 161.695
7.5 | 1.007 | 0.00629 | -0.072 | 160.083
8 | 1.003 | 0.00643 | -0.073 | 155.907
8.5 | 0.989 | 0.00668 | -0.073 | 148.069
9 | 0.965 | 0.00675 | -0.073 | 143.045
9.5 | 0.934 | 0.00692 | -0.073 | 135.015
10 | 0.896 | 0.00706 | -0.074 | 126.907
10.5 | 0.853 | 0.00715 | -0.074 | 119.341
11 | 0.808 | 0.00752 | -0.074 | 107.359
11.5 | 0.757 | 0.01145 | -0.074 | 66.165
12 | 0.707 | 0.01404 | -0.074 | 50.325
12.5 | 0.652 | 0.01554 | -0.073 | 41.964

## 130. Re 16M Mach 0.00 (2)
BIGFOIL.COM POLAR EXPORT
HN-979
HN-979 |  |  |  | Cl Max: | 1.7355 | at alpha= | 14.5 | deg
XFOIL ncrit=9 |  |  |  | L/D Max: | 144.626 | at alpha= | 7 | deg
Re: | 16000000 |  |  | Cd Min: | 0.03536 | at alpha= | -14.5 | deg
Mach: | 0 |  |  | Cl=0 at alpha= | -2.7599 | deg
|  |  |  | @ Cl=0.1, Cd= | 0.0047016
|  |  |  | @ Cl=0.4, Cd= | 0.0047679
|  |  |  | @ Cl=0.6, Cd= | 0.0051715
alpha (deg) | Cl | Cd | Cm | Cl/Cd
-14.5 | -1.1351 | 0.03536 | -0.0696 | -32.1012
-14 | -1.1589 | 0.02884 | -0.0671 | -40.1838
-13.5 | -1.1438 | 0.02126 | -0.0693 | -53.8006
-13 | -1.0988 | 0.01835 | -0.0706 | -59.8801
-12.5 | -1.0561 | 0.01411 | -0.0718 | -74.8476
-12 | -1.0017 | 0.01274 | -0.0729 | -78.6264
-11.5 | -0.9457 | 0.01155 | -0.074 | -81.8788
-10.5 | -0.8376 | 0.01002 | -0.0746 | -83.5928
-10 | -0.7866 | 0.0088 | -0.0742 | -89.3864
-9.5 | -0.7345 | 0.00793 | -0.0739 | -92.623
-9 | -0.683 | 0.00731 | -0.0732 | -93.4337
-8.5 | -0.6305 | 0.0068 | -0.0727 | -92.7206
-8 | -0.578 | 0.00627 | -0.0721 | -92.185
-7.5 | -0.524 | 0.00598 | -0.0718 | -87.6254
-7 | -0.4694 | 0.00576 | -0.0716 | -81.4931
-6.5 | -0.4144 | 0.00557 | -0.0715 | -74.3986
-6 | -0.3592 | 0.00539 | -0.0714 | -66.6419
-5.5 | -0.3042 | 0.00524 | -0.0713 | -58.0534
-5 | -0.2488 | 0.0051 | -0.0712 | -48.7843
-4.5 | -0.1934 | 0.00493 | -0.0711 | -39.2292
-3.5 | -0.0823 | 0.00486 | -0.071 | -16.9342
-3 | -0.0267 | 0.00479 | -0.071 | -5.5741
-2.5 | 0.0289 | 0.00474 | -0.0709 | 6.097
-2 | 0.0844 | 0.00471 | -0.0709 | 17.9193
-1.5 | 0.1399 | 0.00468 | -0.0709 | 29.8932
-1 | 0.1954 | 0.00465 | -0.0709 | 42.0215
-0.5 | 0.2508 | 0.00464 | -0.0708 | 54.0517
0 | 0.3062 | 0.00465 | -0.0708 | 65.8495
0.5 | 0.3614 | 0.00474 | -0.0708 | 76.2447
1 | 0.4167 | 0.00478 | -0.0708 | 87.1757
1.5 | 0.4718 | 0.00486 | -0.0707 | 97.0782
2 | 0.5266 | 0.00498 | -0.0707 | 105.743
2.5 | 0.5814 | 0.00511 | -0.0706 | 113.7769
3 | 0.6358 | 0.00529 | -0.0704 | 120.189
3.5 | 0.69 | 0.00551 | -0.0702 | 125.2269
4 | 0.744 | 0.00576 | -0.07 | 129.1667
4.5 | 0.7979 | 0.006 | -0.0697 | 132.9833
5 | 0.8516 | 0.00624 | -0.0694 | 136.4744
5.5 | 0.9045 | 0.0065 | -0.069 | 139.1538
6 | 0.9554 | 0.00666 | -0.0679 | 143.4535
6.5 | 1.0097 | 0.00699 | -0.0678 | 144.4492
7 | 1.063 | 0.00735 | -0.0675 | 144.6259
7.5 | 1.116 | 0.00772 | -0.0671 | 144.5596
8 | 1.1686 | 0.00812 | -0.0667 | 143.9163
8.5 | 1.2209 | 0.00852 | -0.0663 | 143.2981
9 | 1.2726 | 0.00896 | -0.0658 | 142.0312
9.5 | 1.3238 | 0.00943 | -0.0653 | 140.3818
10 | 1.3741 | 0.00998 | -0.0646 | 137.6854
10.5 | 1.4219 | 0.01082 | -0.0635 | 131.414
11 | 1.4702 | 0.01154 | -0.0625 | 127.4003
11.5 | 1.5169 | 0.01238 | -0.0613 | 122.5283
12 | 1.5622 | 0.01333 | -0.0599 | 117.1943
12.5 | 1.6058 | 0.01438 | -0.0583 | 111.669
13 | 1.6473 | 0.01557 | -0.0565 | 105.7996
13.5 | 1.6841 | 0.01713 | -0.054 | 98.3129
14 | 1.7174 | 0.01883 | -0.051 | 91.2055
14.5 | 1.7355 | 0.02162 | -0.046 | 80.2729

## 131. Re 16M Mach 0.10 (1)
BIGFOIL.COM POLAR EXPORT
HN-979
HN-979 |  |  |  | Cl Max: | 1.003 | at alpha= | 7.5 | deg
JavaFoil+Calcfoil stall+Eppler ext transition |  |  |  | L/D Max: | 160.589 | at alpha= | 7 | deg
Re: | 16000000 |  |  | Cd Min: | 0.00558 | at alpha= | 3.5 | deg
Mach: | 0.1 |  |  | Cl=0 at alpha= | -2.8362 | deg
|  |  |  | @ Cl=0.1, Cd= | 0.0075352
|  |  |  | @ Cl=0.4, Cd= | 0.0060234
|  |  |  | @ Cl=0.6, Cd= | 0.01661
alpha (deg) | Cl | Cd | Cm | Cl/Cd
-14 | -0.232 | 0.08991 | -0.033 | -2.584
-13.5 | -0.251 | 0.0851 | -0.033 | -2.948
-13 | -0.27 | 0.08041 | -0.034 | -3.357
-12.5 | -0.289 | 0.07621 | -0.034 | -3.796
-12 | -0.309 | 0.0717 | -0.034 | -4.305
-11.5 | -0.328 | 0.06708 | -0.035 | -4.883
-11 | -0.346 | 0.06183 | -0.037 | -5.593
-10.5 | -0.363 | 0.05577 | -0.039 | -6.509
-10 | -0.379 | 0.04818 | -0.043 | -7.876
-9.5 | -0.413 | 0.02581 | -0.053 | -16.003
-9 | -0.47 | 0.00758 | -0.063 | -62.054
-8.5 | -0.468 | 0.00767 | -0.064 | -60.992
-8 | -0.452 | 0.00732 | -0.064 | -61.765
-7.5 | -0.43 | 0.00709 | -0.064 | -60.677
-7 | -0.402 | 0.00689 | -0.064 | -58.389
-6.5 | -0.368 | 0.00673 | -0.065 | -54.673
-6 | -0.329 | 0.0066 | -0.065 | -49.826
-5.5 | -0.285 | 0.00647 | -0.065 | -44.024
-5 | -0.237 | 0.00635 | -0.066 | -37.341
-4.5 | -0.186 | 0.0069 | -0.066 | -26.892
-4 | -0.132 | 0.00678 | -0.066 | -19.422
-3.5 | -0.076 | 0.00665 | -0.067 | -11.406
-3 | -0.019 | 0.00754 | -0.067 | -2.481
-2.5 | 0.039 | 0.00729 | -0.067 | 5.378
-2 | 0.098 | 0.00755 | -0.068 | 12.924
-1.5 | 0.156 | 0.00712 | -0.068 | 21.901
-1 | 0.214 | 0.00676 | -0.068 | 31.722
-0.5 | 0.273 | 0.00649 | -0.068 | 41.993
0 | 0.331 | 0.00625 | -0.069 | 52.939
0.5 | 0.389 | 0.00605 | -0.069 | 64.318
1 | 0.447 | 0.00591 | -0.069 | 75.715
1.5 | 0.505 | 0.00579 | -0.07 | 87.224
2 | 0.563 | 0.0057 | -0.07 | 98.803
2.5 | 0.621 | 0.00567 | -0.07 | 109.54
3 | 0.678 | 0.00563 | -0.07 | 120.48
3.5 | 0.734 | 0.00558 | -0.071 | 131.666
4 | 0.788 | 0.00562 | -0.071 | 140.374
4.5 | 0.84 | 0.00572 | -0.071 | 146.84
5 | 0.888 | 0.00594 | -0.072 | 149.566
5.5 | 0.929 | 0.00597 | -0.072 | 155.607
6 | 0.962 | 0.00602 | -0.072 | 159.764
6.5 | 0.986 | 0.00616 | -0.072 | 160.082
7 | 1 | 0.00623 | -0.073 | 160.589
7.5 | 1.003 | 0.00633 | -0.073 | 158.404
8 | 0.995 | 0.00648 | -0.073 | 153.495
8.5 | 0.977 | 0.00674 | -0.073 | 144.903
9 | 0.948 | 0.00681 | -0.074 | 139.157
9.5 | 0.911 | 0.00699 | -0.074 | 130.319
10 | 0.867 | 0.00714 | -0.074 | 121.364
10.5 | 0.818 | 0.00734 | -0.074 | 111.446
11 | 0.765 | 0.00764 | -0.074 | 100.167
11.5 | 0.709 | 0.0117 | -0.074 | 60.564
12 | 0.652 | 0.01448 | -0.074 | 45.01
12.5 | 0.591 | 0.01661 | -0.073 | 35.575

## 132. Re 16M Mach 0.10 (2)
BIGFOIL.COM POLAR EXPORT
HN-979
HN-979 |  |  |  | Cl Max: | 1.6341 | at alpha= | 13 | deg
XFOIL ncrit=9 |  |  |  | L/D Max: | 144.568 | at alpha= | 7 | deg
Re: | 16000000 |  |  | Cd Min: | 0.06615 | at alpha= | -12.5 | deg
Mach: | 0.1 |  |  | Cl=0 at alpha= | -2.7585 | deg
|  |  |  | @ Cl=0.1, Cd= | 0.0047091
|  |  |  | @ Cl=0.4, Cd= | 0.0047664
|  |  |  | @ Cl=0.6, Cd= | 0.0051706
alpha (deg) | Cl | Cd | Cm | Cl/Cd
-12.5 | -0.8443 | 0.06615 | -0.0398 | -12.7634
-11.5 | -0.9419 | 0.01683 | -0.0752 | -55.9655
-10.5 | -0.8328 | 0.01329 | -0.0772 | -62.6637
-10 | -0.7898 | 0.01022 | -0.0761 | -77.2798
-9.5 | -0.74 | 0.00853 | -0.0754 | -86.7526
-9 | -0.6887 | 0.00764 | -0.0745 | -90.144
-8.5 | -0.6359 | 0.00699 | -0.0738 | -90.9728
-7.5 | -0.5285 | 0.00605 | -0.0726 | -87.3554
-7 | -0.4734 | 0.00581 | -0.0723 | -81.4802
-6.5 | -0.4178 | 0.0056 | -0.0722 | -74.6071
-6 | -0.3621 | 0.00542 | -0.072 | -66.8081
-5.5 | -0.3066 | 0.00527 | -0.0718 | -58.1784
-5 | -0.2507 | 0.00512 | -0.0717 | -48.9648
-4.5 | -0.1949 | 0.00494 | -0.0716 | -39.4534
-3 | -0.027 | 0.00479 | -0.0713 | -5.6367
-2.5 | 0.0289 | 0.00475 | -0.0713 | 6.0842
-2 | 0.0848 | 0.00472 | -0.0712 | 17.9661
-1.5 | 0.1406 | 0.00468 | -0.0712 | 30.0427
-1 | 0.1964 | 0.00465 | -0.0712 | 42.2366
-0.5 | 0.2521 | 0.00464 | -0.0712 | 54.3319
0 | 0.3078 | 0.00465 | -0.0712 | 66.1935
0.5 | 0.3633 | 0.00474 | -0.0711 | 76.6456
1 | 0.4189 | 0.00478 | -0.0711 | 87.636
1.5 | 0.4744 | 0.00487 | -0.0711 | 97.4127
2 | 0.5295 | 0.00498 | -0.071 | 106.3253
2.5 | 0.5846 | 0.00512 | -0.0709 | 114.1797
3 | 0.6394 | 0.0053 | -0.0707 | 120.6415
3.5 | 0.6938 | 0.00553 | -0.0705 | 125.4611
4 | 0.7482 | 0.00577 | -0.0702 | 129.6707
4.5 | 0.8025 | 0.00602 | -0.0699 | 133.3056
5 | 0.8564 | 0.00628 | -0.0696 | 136.3694
5.5 | 0.9098 | 0.00653 | -0.0691 | 139.3262
6 | 0.9621 | 0.0067 | -0.0682 | 143.597
6.5 | 1.016 | 0.00703 | -0.0678 | 144.5235
7 | 1.0698 | 0.0074 | -0.0674 | 144.5676
7.5 | 1.1233 | 0.00778 | -0.067 | 144.383
8 | 1.1764 | 0.00819 | -0.0665 | 143.6386
8.5 | 1.2293 | 0.0086 | -0.066 | 142.9419
9 | 1.2815 | 0.00907 | -0.0654 | 141.29
9.5 | 1.3331 | 0.00959 | -0.0647 | 139.0094
10 | 1.3822 | 0.01041 | -0.0635 | 132.7762
10.5 | 1.4315 | 0.01115 | -0.0624 | 128.3857
11 | 1.4794 | 0.01202 | -0.0611 | 123.0782
11.5 | 1.5248 | 0.01314 | -0.0594 | 116.0426
12 | 1.5672 | 0.01452 | -0.0573 | 107.9339
12.5 | 1.6049 | 0.01632 | -0.0545 | 98.3395
13 | 1.6341 | 0.01882 | -0.0506 | 86.8278

## 133. Re 16M Mach 0.25 (1)
BIGFOIL.COM POLAR EXPORT
HN-979
HN-979 |  |  |  | Cl Max: | 0.987 | at alpha= | 6.5 | deg
JavaFoil+Calcfoil stall+Eppler ext transition |  |  |  | L/D Max: | 160.456 | at alpha= | 6 | deg
Re: | 16000000 |  |  | Cd Min: | 0.00565 | at alpha= | 3.5 | deg
Mach: | 0.25 |  |  | Cl=0 at alpha= | -2.839 | deg
|  |  |  | @ Cl=0.1, Cd= | 0.00763
|  |  |  | @ Cl=0.4, Cd= | 0.01785
|  |  |  | @ Cl=0.6, Cd= | 0.01785
alpha (deg) | Cl | Cd | Cm | Cl/Cd
-13 | -0.057 | 0.08148 | -0.034 | -0.701
-12.5 | -0.054 | 0.07629 | -0.035 | -0.713
-12 | -0.052 | 0.07409 | -0.034 | -0.695
-11.5 | -0.049 | 0.06999 | -0.034 | -0.696
-11 | -0.141 | 0.06618 | -0.035 | -2.136
-10.5 | -0.194 | 0.06698 | -0.028 | -2.902
-10 | -0.242 | 0.05819 | -0.036 | -4.155
-9.5 | -0.282 | 0.05139 | -0.04 | -5.486
-9 | -0.322 | 0.0375 | -0.048 | -8.589
-8.5 | -0.405 | 0.00764 | -0.065 | -52.981
-8 | -0.41 | 0.00763 | -0.066 | -53.727
-7.5 | -0.403 | 0.00732 | -0.066 | -55.11
-7 | -0.387 | 0.00707 | -0.066 | -54.757
-6.5 | -0.362 | 0.00685 | -0.067 | -52.814
-6 | -0.328 | 0.0067 | -0.067 | -48.921
-5.5 | -0.287 | 0.00654 | -0.067 | -43.889
-5 | -0.24 | 0.00641 | -0.068 | -37.481
-4.5 | -0.189 | 0.00667 | -0.068 | -28.382
-4 | -0.135 | 0.00684 | -0.068 | -19.681
-3.5 | -0.078 | 0.0067 | -0.069 | -11.607
-3 | -0.019 | 0.0076 | -0.069 | -2.526
-2.5 | 0.04 | 0.00736 | -0.069 | 5.472
-2 | 0.1 | 0.00763 | -0.069 | 13.124
-1.5 | 0.16 | 0.0072 | -0.07 | 22.255
-1 | 0.22 | 0.00683 | -0.07 | 32.26
-0.5 | 0.28 | 0.00656 | -0.07 | 42.704
0 | 0.34 | 0.00631 | -0.071 | 53.922
0.5 | 0.4 | 0.0061 | -0.071 | 65.529
1 | 0.46 | 0.00596 | -0.071 | 77.147
1.5 | 0.519 | 0.00585 | -0.072 | 88.836
2 | 0.579 | 0.00575 | -0.072 | 100.599
2.5 | 0.638 | 0.00573 | -0.072 | 111.412
3 | 0.697 | 0.00569 | -0.072 | 122.392
3.5 | 0.754 | 0.00565 | -0.073 | 133.552
4 | 0.809 | 0.0057 | -0.073 | 142.069
4.5 | 0.862 | 0.00581 | -0.073 | 148.299
5 | 0.909 | 0.00604 | -0.073 | 150.405
5.5 | 0.946 | 0.00609 | -0.074 | 155.5
6 | 0.974 | 0.00607 | -0.074 | 160.456
6.5 | 0.987 | 0.00632 | -0.074 | 156.27
7 | 0.985 | 0.00644 | -0.075 | 153.002
7.5 | 0.966 | 0.0066 | -0.075 | 146.233
8 | 0.927 | 0.00684 | -0.075 | 135.429
8.5 | 0.868 | 0.00694 | -0.075 | 125.077
9 | 0.792 | 0.00717 | -0.076 | 110.521
9.5 | 0.701 | 0.00748 | -0.076 | 93.728
10 | 0.598 | 0.00776 | -0.076 | 77.024
10.5 | 0.483 | 0.01138 | -0.076 | 42.414
11 | 0.357 | 0.01451 | -0.076 | 24.59
11.5 | 0.2 | 0.01785 | -0.074 | 11.186

## 134. Re 16M Mach 0.25 (2)
BIGFOIL.COM POLAR EXPORT
HN-979
HN-979 |  |  |  | Cl Max: | 1.41 | at alpha= | 10 | deg
XFOIL ncrit=9 |  |  |  | L/D Max: | 144.594 | at alpha= | 6.5 | deg
Re: | 16000000 |  |  | Cd Min: | 0.19012 | at alpha= | 15 | deg
Mach: | 0.25 |  |  | Cl=0 at alpha= | -99 | deg
|  |  |  | @ Cl=0.1, Cd= | 0.00465
|  |  |  | @ Cl=0.4, Cd= | 0.0047728
|  |  |  | @ Cl=0.6, Cd= | 0.005144
alpha (deg) | Cl | Cd | Cm | Cl/Cd
0 | 0.3168 | 0.00465 | -0.073 | 68.129
0.5 | 0.3739 | 0.00475 | -0.0729 | 78.7158
1 | 0.4311 | 0.0048 | -0.0729 | 89.8125
1.5 | 0.4884 | 0.00489 | -0.0728 | 99.8773
2 | 0.5453 | 0.005 | -0.0727 | 109.06
2.5 | 0.6023 | 0.00515 | -0.0725 | 116.9515
3 | 0.659 | 0.00533 | -0.0722 | 123.6398
3.5 | 0.7153 | 0.00559 | -0.0719 | 127.9606
4 | 0.7718 | 0.00584 | -0.0715 | 132.1575
4.5 | 0.8281 | 0.00612 | -0.071 | 135.3105
5 | 0.8839 | 0.00645 | -0.0703 | 137.0388
6 | 0.9944 | 0.00688 | -0.0683 | 144.5349
6.5 | 1.0512 | 0.00727 | -0.0676 | 144.5942
7 | 1.1077 | 0.0077 | -0.0668 | 143.8571
7.5 | 1.1641 | 0.00814 | -0.0659 | 143.0098
8 | 1.2201 | 0.00865 | -0.0648 | 141.052
8.5 | 1.2759 | 0.00919 | -0.0637 | 138.8357
9 | 1.3267 | 0.0104 | -0.0614 | 127.5673
9.5 | 1.3731 | 0.01214 | -0.0584 | 113.1054
10 | 1.41 | 0.01503 | -0.054 | 93.8124
11 | 1.3907 | 0.02957 | -0.0355 | 47.0308
11.5 | 1.352 | 0.0346 | -0.0237 | 39.0751
12 | 1.3104 | 0.0413 | -0.0176 | 31.7288
12.5 | 1.2718 | 0.05051 | -0.0184 | 25.1792
13 | 1.2299 | 0.06471 | -0.0271 | 19.0063
13.5 | 1.1933 | 0.08414 | -0.0414 | 14.1823
14.5 | 0.936 | 0.18136 | -0.0946 | 5.161
15 | 0.9496 | 0.19012 | -0.0994 | 4.9947

## 135. Re 16M Mach 0.50 (1)
BIGFOIL.COM POLAR EXPORT
HN-979
HN-979 |  |  |  | Cl Max: | 1.234 | at alpha= | 20 | deg
JavaFoil+Calcfoil stall+Eppler ext transition |  |  |  | L/D Max: | 148.095 | at alpha= | 5 | deg
Re: | 16000000 |  |  | Cd Min: | 0.00599 | at alpha= | 3.5 | deg
Mach: | 0.5 |  |  | Cl=0 at alpha= | -2.8409 | deg
|  |  |  | @ Cl=0.1, Cd= | 0.0073399
|  |  |  | @ Cl=0.4, Cd= | 0.0064973
|  |  |  | @ Cl=0.6, Cd= | 0.00703
alpha (deg) | Cl | Cd | Cm | Cl/Cd
-20 | -0.892 | 0.16645 | -0.039 | -5.36
-19.5 | -0.867 | 0.15331 | -0.039 | -5.657
-19 | -0.841 | 0.14875 | -0.039 | -5.657
-18.5 | -0.816 | 0.14257 | -0.038 | -5.724
-18 | -0.791 | 0.13373 | -0.039 | -5.917
-17.5 | -0.768 | 0.12325 | -0.04 | -6.232
-17 | -0.743 | 0.11632 | -0.04 | -6.387
-16.5 | -0.717 | 0.11066 | -0.04 | -6.48
-16 | -0.694 | 0.10153 | -0.042 | -6.836
-15.5 | -0.672 | 0.09235 | -0.044 | -7.274
-15 | -0.638 | 0.10616 | -0.038 | -6.007
-14.5 | -0.613 | 0.09654 | -0.039 | -6.352
-14 | -0.59 | 0.08659 | -0.042 | -6.817
-13.5 | -0.57 | 0.0757 | -0.045 | -7.525
-13 | -0.552 | 0.06342 | -0.049 | -8.699
-12.5 | -0.508 | 0.0854 | -0.037 | -5.949
-12 | -0.484 | 0.0755 | -0.039 | -6.411
-11.5 | -0.462 | 0.0653 | -0.044 | -7.078
-11 | -0.446 | 0.05116 | -0.051 | -8.721
-10.5 | -0.456 | 0.02149 | -0.064 | -21.242
-10 | -0.378 | 0.0647 | -0.036 | -5.841
-9.5 | -0.356 | 0.05452 | -0.043 | -6.521
-9 | -0.347 | 0.03408 | -0.057 | -10.168
-8.5 | -0.37 | 0.00777 | -0.073 | -47.694
-8 | -0.275 | 0.0482 | -0.041 | -5.703
-7.5 | -0.248 | 0.04544 | -0.041 | -5.467
-7 | -0.274 | 0.00744 | -0.074 | -36.795
-6.5 | -0.241 | 0.00737 | -0.074 | -32.712
-6 | -0.208 | 0.00737 | -0.075 | -28.272
-5.5 | -0.176 | 0.00708 | -0.075 | -24.795
-5 | -0.212 | 0.00688 | -0.075 | -30.849
-4.5 | -0.195 | 0.00671 | -0.076 | -29.085
-4 | -0.145 | 0.00686 | -0.076 | -21.191
-3.5 | -0.086 | 0.00704 | -0.077 | -12.14
-3 | -0.021 | 0.00683 | -0.077 | -3.123
-2.5 | 0.045 | 0.00766 | -0.077 | 5.863
-2 | 0.112 | 0.00727 | -0.078 | 15.391
-1.5 | 0.179 | 0.00756 | -0.078 | 23.692
-1 | 0.246 | 0.00716 | -0.078 | 34.407
-0.5 | 0.313 | 0.00685 | -0.079 | 45.738
0 | 0.38 | 0.00656 | -0.079 | 57.935
0.5 | 0.447 | 0.00635 | -0.079 | 70.429
1 | 0.514 | 0.0062 | -0.08 | 82.911
1.5 | 0.58 | 0.00609 | -0.08 | 95.338
2 | 0.647 | 0.00601 | -0.08 | 107.62
2.5 | 0.712 | 0.006 | -0.081 | 118.634
3 | 0.777 | 0.006 | -0.081 | 129.461
3.5 | 0.84 | 0.00599 | -0.081 | 140.355
4 | 0.898 | 0.00613 | -0.082 | 146.501
4.5 | 0.948 | 0.00646 | -0.082 | 146.638
5 | 0.98 | 0.00662 | -0.082 | 148.095
5.5 | 0.957 | 0.00676 | -0.082 | 141.64
6 | 0.589 | 0.00695 | -0.083 | 84.715
6.5 | 0.622 | 0.00719 | -0.083 | 86.601
7 | 0.656 | 0.00775 | -0.083 | 84.591
7.5 | 0.689 | 0.0077 | -0.084 | 89.484
8 | 0.722 | 0.00827 | -0.084 | 87.386
8.5 | 0.621 | 0.05048 | -0.054 | 12.306
9 | 0.786 | 0.01145 | -0.084 | 68.66
9.5 | 0.803 | 0.01632 | -0.083 | 49.18
10 | 0.692 | 0.06804 | -0.046 | 10.172
10.5 | 0.872 | 0.01635 | -0.084 | 53.345
11 | 0.829 | 0.03408 | -0.074 | 24.317
11.5 | 0.78 | 0.07482 | -0.052 | 10.423
12 | 0.931 | 0.02424 | -0.08 | 38.424
12.5 | 0.866 | 0.06166 | -0.065 | 14.049
13 | 0.871 | 0.07942 | -0.058 | 10.971
13.5 | 0.955 | 0.04964 | -0.072 | 19.244
14 | 0.915 | 0.09487 | -0.053 | 9.64
14.5 | 0.945 | 0.09821 | -0.055 | 9.624
15 | 0.973 | 0.10359 | -0.056 | 9.395
15.5 | 0.99 | 0.12358 | -0.051 | 8.008
16 | 1.018 | 0.1276 | -0.052 | 7.979
16.5 | 1.047 | 0.13132 | -0.054 | 7.975
17 | 1.076 | 0.13575 | -0.055 | 7.926
17.5 | 1.098 | 0.15488 | -0.053 | 7.089
18 | 1.126 | 0.15803 | -0.054 | 7.127
18.5 | 1.155 | 0.16153 | -0.055 | 7.148
19 | 1.183 | 0.16621 | -0.056 | 7.117
19.5 | 1.21 | 0.17837 | -0.057 | 6.785
20 | 1.234 | 0.19694 | -0.056 | 6.266

## 136. Re 16M Mach 0.50 (2)
BIGFOIL.COM POLAR EXPORT
HN-979
HN-979 |  |  |  | Cl Max: | 1.205 | at alpha= | 7 | deg
XFOIL ncrit=9 |  |  |  | L/D Max: | 145.175 | at alpha= | 5.5 | deg
Re: | 16000000 |  |  | Cd Min: | 0.1376 | at alpha= | 12 | deg
Mach: | 0.5 |  |  | Cl=0 at alpha= | -99 | deg
|  |  |  | @ Cl=0.1, Cd= | 0.00469
|  |  |  | @ Cl=0.4, Cd= | 0.0047578
|  |  |  | @ Cl=0.6, Cd= | 0.0050864
alpha (deg) | Cl | Cd | Cm | Cl/Cd
0 | 0.3562 | 0.00469 | -0.081 | 75.9488
0.5 | 0.4208 | 0.00479 | -0.0808 | 87.8497
1 | 0.4855 | 0.00487 | -0.0805 | 99.692
1.5 | 0.5506 | 0.00498 | -0.0802 | 110.5622
2 | 0.6156 | 0.00512 | -0.0798 | 120.2344
2.5 | 0.6806 | 0.00534 | -0.0792 | 127.4532
3 | 0.7463 | 0.00552 | -0.0784 | 135.1993
3.5 | 0.8112 | 0.00587 | -0.0773 | 138.1942
4 | 0.877 | 0.00622 | -0.076 | 140.9968
4.5 | 0.9423 | 0.0067 | -0.0742 | 140.6418
5 | 1.0101 | 0.00701 | -0.0723 | 144.0942
5.5 | 1.0772 | 0.00742 | -0.0696 | 145.1752
6 | 1.1399 | 0.00839 | -0.0652 | 135.8641
6.5 | 1.1853 | 0.01169 | -0.0574 | 101.3944
7 | 1.205 | 0.01796 | -0.0475 | 67.0935
7.5 | 1.1947 | 0.02592 | -0.0369 | 46.0918
8 | 1.1611 | 0.03221 | -0.0253 | 36.0478
8.5 | 1.1146 | 0.0392 | -0.0181 | 28.4337
9 | 1.0762 | 0.04864 | -0.0199 | 22.1258
9.5 | 1.0427 | 0.06228 | -0.0303 | 16.7421
10 | 1.0207 | 0.07901 | -0.0435 | 12.9186
10.5 | 1.0027 | 0.09464 | -0.0527 | 10.5949
11 | 0.9873 | 0.10915 | -0.0618 | 9.0454
11.5 | 0.9752 | 0.12363 | -0.0708 | 7.8881
12 | 0.9692 | 0.1376 | -0.0792 | 7.0436

## 137. Re 18M Mach 0.00 (1)
BIGFOIL.COM POLAR EXPORT
HN-979
HN-979 |  |  |  | Cl Max: | 1.007 | at alpha= | 7.5 | deg
JavaFoil+Calcfoil stall+Eppler ext transition |  |  |  | L/D Max: | 164.494 | at alpha= | 6 | deg
Re: | 18000000 |  |  | Cd Min: | 0.00554 | at alpha= | 3.5 | deg
Mach: | 0 |  |  | Cl=0 at alpha= | -2.8362 | deg
|  |  |  | @ Cl=0.1, Cd= | 0.0074883
|  |  |  | @ Cl=0.4, Cd= | 0.0060064
|  |  |  | @ Cl=0.6, Cd= | 0.0056524
alpha (deg) | Cl | Cd | Cm | Cl/Cd
-14 | -0.268 | 0.08828 | -0.033 | -3.04
-13.5 | -0.285 | 0.08349 | -0.034 | -3.415
-13 | -0.302 | 0.07894 | -0.034 | -3.828
-12.5 | -0.319 | 0.07486 | -0.034 | -4.263
-12 | -0.336 | 0.07086 | -0.035 | -4.737
-11.5 | -0.352 | 0.06544 | -0.036 | -5.383
-11 | -0.367 | 0.06066 | -0.037 | -6.055
-10.5 | -0.385 | 0.05071 | -0.042 | -7.595
-10 | -0.397 | 0.04494 | -0.044 | -8.84
-9.5 | -0.47 | 0.00918 | -0.061 | -51.169
-9 | -0.481 | 0.0074 | -0.063 | -64.991
-8.5 | -0.475 | 0.00751 | -0.063 | -63.19
-8 | -0.457 | 0.00721 | -0.064 | -63.394
-7.5 | -0.433 | 0.00697 | -0.064 | -62.11
-7 | -0.404 | 0.00684 | -0.064 | -59.012
-6.5 | -0.369 | 0.00665 | -0.064 | -55.405
-6 | -0.329 | 0.00653 | -0.065 | -50.331
-5.5 | -0.284 | 0.00639 | -0.065 | -44.506
-5 | -0.236 | 0.00626 | -0.065 | -37.706
-4.5 | -0.185 | 0.00684 | -0.066 | -27.024
-4 | -0.131 | 0.00674 | -0.066 | -19.457
-3.5 | -0.075 | 0.00655 | -0.066 | -11.52
-3 | -0.019 | 0.00753 | -0.067 | -2.473
-2.5 | 0.039 | 0.00806 | -0.067 | 4.845
-2 | 0.097 | 0.00751 | -0.067 | 12.928
-1.5 | 0.155 | 0.00709 | -0.068 | 21.891
-1 | 0.213 | 0.00676 | -0.068 | 31.574
-0.5 | 0.271 | 0.00647 | -0.068 | 41.957
0 | 0.329 | 0.00623 | -0.068 | 52.851
0.5 | 0.387 | 0.00604 | -0.069 | 64.068
1 | 0.445 | 0.00589 | -0.069 | 75.522
1.5 | 0.503 | 0.00577 | -0.069 | 87.114
2 | 0.56 | 0.00568 | -0.07 | 98.679
2.5 | 0.618 | 0.00564 | -0.07 | 109.606
3 | 0.675 | 0.00559 | -0.07 | 120.61
3.5 | 0.731 | 0.00554 | -0.07 | 131.876
4 | 0.785 | 0.00556 | -0.071 | 140.995
4.5 | 0.836 | 0.00566 | -0.071 | 147.719
5 | 0.884 | 0.00585 | -0.071 | 151.117
5.5 | 0.925 | 0.00588 | -0.071 | 157.376
6 | 0.959 | 0.00583 | -0.072 | 164.494
6.5 | 0.985 | 0.00603 | -0.072 | 163.415
7 | 1.001 | 0.00611 | -0.072 | 163.827
7.5 | 1.007 | 0.0062 | -0.072 | 162.298
8 | 1.003 | 0.00639 | -0.073 | 156.974
8.5 | 0.989 | 0.00659 | -0.073 | 150.046
9 | 0.965 | 0.00666 | -0.073 | 144.988
9.5 | 0.934 | 0.00684 | -0.073 | 136.47
10 | 0.896 | 0.00696 | -0.074 | 128.853
10.5 | 0.853 | 0.00721 | -0.074 | 118.444
11 | 0.808 | 0.00737 | -0.074 | 109.546
11.5 | 0.76 | 0.00761 | -0.074 | 99.87
12 | 0.707 | 0.01369 | -0.074 | 51.66
12.5 | 0.655 | 0.01499 | -0.074 | 43.655

## 138. Re 18M Mach 0.00 (2)
BIGFOIL.COM POLAR EXPORT
HN-979
HN-979 |  |  |  | Cl Max: | 1.82 | at alpha= | 15.5 | deg
XFOIL ncrit=9 |  |  |  | L/D Max: | 148.259 | at alpha= | 7 | deg
Re: | 18000000 |  |  | Cd Min: | 0.10171 | at alpha= | 18 | deg
Mach: | 0 |  |  | Cl=0 at alpha= | -2.7554 | deg
|  |  |  | @ Cl=0.1, Cd= | 0.0047071
|  |  |  | @ Cl=0.4, Cd= | 0.0048059
|  |  |  | @ Cl=0.6, Cd= | 0.0051699
alpha (deg) | Cl | Cd | Cm | Cl/Cd
-16 | -1.2531 | 0.0362 | -0.0705 | -34.616
-15.5 | -1.3039 | 0.02698 | -0.0717 | -48.3284
-15 | -1.2899 | 0.02387 | -0.0686 | -54.0385
-14.5 | -1.26 | 0.01953 | -0.0691 | -64.5161
-14 | -1.213 | 0.01732 | -0.0701 | -70.0346
-13.5 | -1.1634 | 0.01547 | -0.0709 | -75.2036
-13 | -1.1111 | 0.01402 | -0.0717 | -79.2511
-12.5 | -1.0582 | 0.01236 | -0.0727 | -85.6149
-12 | -1.0024 | 0.01135 | -0.0737 | -88.3172
-11.5 | -0.9457 | 0.01045 | -0.0747 | -90.4976
-11 | -0.8938 | 0.00964 | -0.0745 | -92.7178
-10.5 | -0.8417 | 0.00901 | -0.0742 | -93.4184
-10 | -0.7893 | 0.00822 | -0.0739 | -96.0219
-9.5 | -0.7373 | 0.00756 | -0.0734 | -97.5265
-9 | -0.6855 | 0.00706 | -0.0727 | -97.0963
-8.5 | -0.6328 | 0.00664 | -0.0722 | -95.3012
-8 | -0.5794 | 0.00619 | -0.0718 | -93.6026
-7.5 | -0.5253 | 0.00589 | -0.0716 | -89.1851
-7 | -0.4706 | 0.00567 | -0.0714 | -82.9982
-6.5 | -0.4154 | 0.00548 | -0.0713 | -75.8029
-6 | -0.3603 | 0.00532 | -0.0712 | -67.7256
-5.5 | -0.3051 | 0.00519 | -0.0711 | -58.7861
-5 | -0.2495 | 0.00506 | -0.0711 | -49.3083
-4.5 | -0.1941 | 0.00492 | -0.071 | -39.4512
-3 | -0.0272 | 0.00477 | -0.0709 | -5.7023
-2.5 | 0.0284 | 0.00475 | -0.0709 | 5.9789
-2 | 0.084 | 0.00471 | -0.0709 | 17.8344
-1.5 | 0.1396 | 0.0047 | -0.0708 | 29.7021
-1 | 0.1953 | 0.00465 | -0.0709 | 42
-0.5 | 0.2507 | 0.00466 | -0.0708 | 53.7983
0.5 | 0.3615 | 0.00475 | -0.0708 | 76.1053
2 | 0.5269 | 0.00499 | -0.0707 | 105.5912
2.5 | 0.5819 | 0.0051 | -0.0707 | 114.098
3 | 0.6363 | 0.00531 | -0.0705 | 119.8305
3.5 | 0.6907 | 0.0055 | -0.0703 | 125.5818
4 | 0.7449 | 0.00572 | -0.0701 | 130.2273
4.5 | 0.7988 | 0.00597 | -0.0699 | 133.8023
5 | 0.8525 | 0.00624 | -0.0696 | 136.6186
5.5 | 0.906 | 0.00647 | -0.0692 | 140.0309
6 | 0.959 | 0.00668 | -0.0688 | 143.5629
6.5 | 1.011 | 0.00684 | -0.0681 | 147.807
7 | 1.0645 | 0.00718 | -0.0678 | 148.2591
7.5 | 1.1176 | 0.00754 | -0.0674 | 148.2228
8 | 1.1703 | 0.00793 | -0.067 | 147.5788
8.5 | 1.2226 | 0.00832 | -0.0667 | 146.9471
9 | 1.2745 | 0.00876 | -0.0662 | 145.4909
9.5 | 1.3257 | 0.00923 | -0.0656 | 143.6295
10 | 1.376 | 0.00979 | -0.0649 | 140.5516
10.5 | 1.4246 | 0.01052 | -0.064 | 135.4183
11 | 1.4733 | 0.01119 | -0.0631 | 131.6622
11.5 | 1.5209 | 0.01194 | -0.062 | 127.3786
12 | 1.5673 | 0.01276 | -0.0608 | 122.8292
12.5 | 1.6124 | 0.01365 | -0.0594 | 118.1245
13 | 1.6559 | 0.01464 | -0.0579 | 113.1079
13.5 | 1.6969 | 0.01579 | -0.056 | 107.4668
14 | 1.7359 | 0.01701 | -0.0538 | 102.0517
14.5 | 1.7704 | 0.0185 | -0.0511 | 95.6973
15 | 1.799 | 0.02027 | -0.0475 | 88.7519
15.5 | 1.82 | 0.02223 | -0.043 | 81.8713
16 | 1.8186 | 0.02416 | -0.0345 | 75.2732
16.5 | 1.8031 | 0.02756 | -0.0263 | 65.4245
17 | 1.7924 | 0.0314 | -0.0208 | 57.0828
18 | 1.4287 | 0.10171 | -0.0489 | 14.0468
18.5 | 1.7177 | 0.05402 | -0.0188 | 31.7975
19 | 1.5723 | 0.08795 | -0.0384 | 17.8772

## 139. Re 18M Mach 0.10 (1)
BIGFOIL.COM POLAR EXPORT
HN-979
HN-979 |  |  |  | Cl Max: | 1.003 | at alpha= | 7.5 | deg
JavaFoil+Calcfoil stall+Eppler ext transition |  |  |  | L/D Max: | 164.333 | at alpha= | 6 | deg
Re: | 18000000 |  |  | Cd Min: | 0.00555 | at alpha= | 3.5 | deg
Mach: | 0.1 |  |  | Cl=0 at alpha= | -2.8362 | deg
|  |  |  | @ Cl=0.1, Cd= | 0.0075055
|  |  |  | @ Cl=0.4, Cd= | 0.0060215
|  |  |  | @ Cl=0.6, Cd= | 0.01586
alpha (deg) | Cl | Cd | Cm | Cl/Cd
-14 | -0.233 | 0.08923 | -0.033 | -2.606
-13.5 | -0.251 | 0.08435 | -0.034 | -2.977
-13 | -0.27 | 0.07964 | -0.034 | -3.393
-12.5 | -0.29 | 0.07553 | -0.034 | -3.834
-12 | -0.309 | 0.07099 | -0.035 | -4.353
-11.5 | -0.328 | 0.06627 | -0.036 | -4.95
-11 | -0.346 | 0.06142 | -0.037 | -5.634
-10.5 | -0.364 | 0.05437 | -0.04 | -6.697
-10 | -0.378 | 0.04977 | -0.042 | -7.592
-9.5 | -0.416 | 0.02418 | -0.054 | -17.188
-9 | -0.47 | 0.0076 | -0.063 | -61.849
-8.5 | -0.468 | 0.00761 | -0.064 | -61.42
-8 | -0.452 | 0.00725 | -0.064 | -62.329
-7.5 | -0.43 | 0.00702 | -0.064 | -61.272
-7 | -0.402 | 0.00683 | -0.064 | -58.85
-6.5 | -0.368 | 0.00669 | -0.065 | -55.024
-6 | -0.329 | 0.00656 | -0.065 | -50.117
-5.5 | -0.285 | 0.00643 | -0.065 | -44.346
-5 | -0.237 | 0.00629 | -0.066 | -37.65
-4.5 | -0.186 | 0.00688 | -0.066 | -26.993
-4 | -0.132 | 0.00673 | -0.066 | -19.576
-3.5 | -0.076 | 0.00659 | -0.067 | -11.515
-3 | -0.019 | 0.00753 | -0.067 | -2.486
-2.5 | 0.039 | 0.00726 | -0.067 | 5.404
-2 | 0.098 | 0.00752 | -0.068 | 12.965
-1.5 | 0.156 | 0.0071 | -0.068 | 21.957
-1 | 0.214 | 0.00677 | -0.068 | 31.668
-0.5 | 0.273 | 0.00648 | -0.068 | 42.097
0 | 0.331 | 0.00624 | -0.069 | 53.038
0.5 | 0.389 | 0.00605 | -0.069 | 64.289
1 | 0.447 | 0.0059 | -0.069 | 75.791
1.5 | 0.505 | 0.00578 | -0.07 | 87.421
2 | 0.563 | 0.00569 | -0.07 | 99.025
2.5 | 0.621 | 0.00565 | -0.07 | 109.953
3 | 0.678 | 0.00561 | -0.07 | 120.975
3.5 | 0.734 | 0.00555 | -0.071 | 132.25
4 | 0.788 | 0.00558 | -0.071 | 141.327
4.5 | 0.84 | 0.00568 | -0.071 | 148.027
5 | 0.888 | 0.00587 | -0.072 | 151.283
5.5 | 0.929 | 0.0059 | -0.072 | 157.35
6 | 0.962 | 0.00585 | -0.072 | 164.333
6.5 | 0.986 | 0.00605 | -0.072 | 162.888
7 | 1 | 0.00614 | -0.073 | 162.759
7.5 | 1.003 | 0.00625 | -0.073 | 160.608
8 | 0.995 | 0.00644 | -0.073 | 154.546
8.5 | 0.977 | 0.00665 | -0.073 | 146.857
9 | 0.948 | 0.00672 | -0.074 | 141.052
9.5 | 0.911 | 0.00691 | -0.074 | 131.737
10 | 0.867 | 0.00708 | -0.074 | 122.392
10.5 | 0.818 | 0.00738 | -0.074 | 110.774
11 | 0.765 | 0.00749 | -0.074 | 102.246
11.5 | 0.709 | 0.0114 | -0.074 | 62.257
12 | 0.653 | 0.01409 | -0.074 | 46.343
12.5 | 0.593 | 0.01586 | -0.073 | 37.417

## 140. Re 18M Mach 0.10 (2)
BIGFOIL.COM POLAR EXPORT
HN-979
HN-979 |  |  |  | Cl Max: | 1.7054 | at alpha= | 14 | deg
XFOIL ncrit=9 |  |  |  | L/D Max: | 148.174 | at alpha= | 7 | deg
Re: | 18000000 |  |  | Cd Min: | 0.02723 | at alpha= | 14.5 | deg
Mach: | 0.1 |  |  | Cl=0 at alpha= | -2.7545 | deg
|  |  |  | @ Cl=0.1, Cd= | 0.0047116
|  |  |  | @ Cl=0.4, Cd= | 0.0047697
|  |  |  | @ Cl=0.6, Cd= | 0.0051645
alpha (deg) | Cl | Cd | Cm | Cl/Cd
-12.5 | -1.052 | 0.01831 | -0.0743 | -57.4549
-12 | -1.004 | 0.01512 | -0.0754 | -66.4021
-11 | -0.8975 | 0.01119 | -0.0769 | -80.2055
-10.5 | -0.8456 | 0.01048 | -0.0762 | -80.687
-10 | -0.795 | 0.00894 | -0.0756 | -88.9262
-9.5 | -0.7435 | 0.00796 | -0.0748 | -93.4045
-9 | -0.6915 | 0.00731 | -0.074 | -94.5964
-8.5 | -0.6385 | 0.0068 | -0.0733 | -93.8971
-8 | -0.5842 | 0.00639 | -0.0728 | -91.4241
-7.5 | -0.5298 | 0.00596 | -0.0724 | -88.8926
-7 | -0.4745 | 0.00571 | -0.0722 | -83.0998
-6.5 | -0.4188 | 0.00551 | -0.072 | -76.0073
-6 | -0.3632 | 0.00535 | -0.0718 | -67.8879
-5.5 | -0.3074 | 0.00521 | -0.0717 | -59.0019
-5 | -0.2515 | 0.00507 | -0.0716 | -49.6055
-4.5 | -0.1956 | 0.00493 | -0.0715 | -39.6755
-4 | -0.1397 | 0.00487 | -0.0714 | -28.6858
-3.5 | -0.0836 | 0.00484 | -0.0713 | -17.2727
-3 | -0.0275 | 0.00477 | -0.0713 | -5.7652
-2.5 | 0.0285 | 0.00475 | -0.0713 | 6
-1.5 | 0.1403 | 0.00469 | -0.0712 | 29.9147
-1 | 0.1963 | 0.00465 | -0.0712 | 42.2151
-0.5 | 0.252 | 0.00466 | -0.0712 | 54.0773
0 | 0.3077 | 0.00467 | -0.0712 | 65.8887
0.5 | 0.3634 | 0.00475 | -0.0711 | 76.5053
1 | 0.4191 | 0.00478 | -0.0712 | 87.6778
2 | 0.5298 | 0.00499 | -0.071 | 106.1723
2.5 | 0.5851 | 0.00511 | -0.0709 | 114.501
3 | 0.6398 | 0.00531 | -0.0708 | 120.4896
3.5 | 0.6946 | 0.0055 | -0.0706 | 126.2909
4 | 0.7491 | 0.00573 | -0.0704 | 130.733
4.5 | 0.8034 | 0.00598 | -0.0701 | 134.3478
5 | 0.8575 | 0.00626 | -0.0697 | 136.9808
5.5 | 0.9114 | 0.00651 | -0.0693 | 140
6 | 0.9649 | 0.0067 | -0.0688 | 144.0149
6.5 | 1.0174 | 0.00688 | -0.0681 | 147.8779
7 | 1.0713 | 0.00723 | -0.0677 | 148.1743
7.5 | 1.1249 | 0.0076 | -0.0673 | 148.0132
8 | 1.1781 | 0.008 | -0.0668 | 147.2625
8.5 | 1.2311 | 0.00841 | -0.0663 | 146.3853
9 | 1.2834 | 0.00886 | -0.0657 | 144.8533
9.5 | 1.335 | 0.0094 | -0.065 | 142.0213
10 | 1.3848 | 0.01013 | -0.064 | 136.7029
10.5 | 1.4346 | 0.01081 | -0.063 | 132.7105
11 | 1.4833 | 0.01158 | -0.0618 | 128.0915
11.5 | 1.5303 | 0.01251 | -0.0603 | 122.3261
12 | 1.5754 | 0.01358 | -0.0586 | 116.0088
12.5 | 1.6181 | 0.01486 | -0.0566 | 108.8896
13 | 1.6571 | 0.0164 | -0.0541 | 101.0427
13.5 | 1.6868 | 0.01872 | -0.0503 | 90.1068
14 | 1.7054 | 0.02167 | -0.0451 | 78.6987
14.5 | 1.6588 | 0.02723 | -0.0307 | 60.9181

## 141. Re 18M Mach 0.25 (1)
BIGFOIL.COM POLAR EXPORT
HN-979
HN-979 |  |  |  | Cl Max: | 0.987 | at alpha= | 6.5 | deg
JavaFoil+Calcfoil stall+Eppler ext transition |  |  |  | L/D Max: | 159.591 | at alpha= | 6 | deg
Re: | 18000000 |  |  | Cd Min: | 0.00562 | at alpha= | 3.5 | deg
Mach: | 0.25 |  |  | Cl=0 at alpha= | -2.839 | deg
|  |  |  | @ Cl=0.1, Cd= | 0.00761
|  |  |  | @ Cl=0.4, Cd= | 0.01713
|  |  |  | @ Cl=0.6, Cd= | 0.01713
alpha (deg) | Cl | Cd | Cm | Cl/Cd
-13 | -0.057 | 0.08077 | -0.035 | -0.707
-12.5 | -0.054 | 0.07568 | -0.036 | -0.719
-12 | -0.052 | 0.0738 | -0.034 | -0.698
-11.5 | -0.049 | 0.06973 | -0.035 | -0.699
-11 | -0.141 | 0.06558 | -0.035 | -2.157
-10.5 | -0.194 | 0.06639 | -0.028 | -2.929
-10 | -0.242 | 0.05757 | -0.037 | -4.204
-9.5 | -0.282 | 0.05112 | -0.04 | -5.518
-9 | -0.331 | 0.02965 | -0.052 | -11.155
-8.5 | -0.405 | 0.0073 | -0.065 | -55.502
-8 | -0.41 | 0.0076 | -0.066 | -53.912
-7.5 | -0.403 | 0.00725 | -0.066 | -55.621
-7 | -0.387 | 0.00702 | -0.066 | -55.199
-6.5 | -0.362 | 0.0068 | -0.067 | -53.16
-6 | -0.328 | 0.00666 | -0.067 | -49.259
-5.5 | -0.287 | 0.0065 | -0.067 | -44.193
-5 | -0.24 | 0.00638 | -0.068 | -37.682
-4.5 | -0.189 | 0.00697 | -0.068 | -27.169
-4 | -0.135 | 0.0068 | -0.068 | -19.808
-3.5 | -0.078 | 0.00667 | -0.069 | -11.653
-3 | -0.019 | 0.00759 | -0.069 | -2.529
-2.5 | 0.04 | 0.00729 | -0.069 | 5.523
-2 | 0.1 | 0.00761 | -0.069 | 13.165
-1.5 | 0.16 | 0.00718 | -0.07 | 22.313
-1 | 0.22 | 0.00685 | -0.07 | 32.182
-0.5 | 0.28 | 0.00654 | -0.07 | 42.836
0 | 0.34 | 0.00629 | -0.071 | 54.041
0.5 | 0.4 | 0.0061 | -0.071 | 65.514
1 | 0.46 | 0.00595 | -0.071 | 77.239
1.5 | 0.519 | 0.00583 | -0.072 | 89.056
2 | 0.579 | 0.00574 | -0.072 | 100.832
2.5 | 0.638 | 0.0057 | -0.072 | 111.872
3 | 0.697 | 0.00567 | -0.072 | 122.862
3.5 | 0.754 | 0.00562 | -0.073 | 134.283
4 | 0.809 | 0.00566 | -0.073 | 142.974
4.5 | 0.862 | 0.00576 | -0.073 | 149.504
5 | 0.909 | 0.00597 | -0.073 | 152.218
5.5 | 0.946 | 0.00602 | -0.074 | 157.274
6 | 0.974 | 0.0061 | -0.074 | 159.591
6.5 | 0.987 | 0.00624 | -0.074 | 158.315
7 | 0.985 | 0.00635 | -0.075 | 155.167
7.5 | 0.966 | 0.00652 | -0.075 | 148.168
8 | 0.927 | 0.00675 | -0.075 | 137.31
8.5 | 0.868 | 0.00686 | -0.075 | 126.578
9 | 0.792 | 0.00707 | -0.076 | 112.052
9.5 | 0.701 | 0.00738 | -0.076 | 95.048
10 | 0.598 | 0.00767 | -0.076 | 77.925
10.5 | 0.484 | 0.00803 | -0.076 | 60.338
11 | 0.358 | 0.01407 | -0.076 | 25.442
11.5 | 0.2 | 0.01713 | -0.074 | 11.701

## 142. Re 18M Mach 0.25 (2)
BIGFOIL.COM POLAR EXPORT
HN-979
HN-979 |  |  |  | Cl Max: | 1.4378 | at alpha= | 10.5 | deg
XFOIL ncrit=9 |  |  |  | L/D Max: | 148.282 | at alpha= | 6.5 | deg
Re: | 18000000 |  |  | Cd Min: | 0.05437 | at alpha= | 12.5 | deg
Mach: | 0.25 |  |  | Cl=0 at alpha= | -99 | deg
|  |  |  | @ Cl=0.1, Cd= | 0.00466
|  |  |  | @ Cl=0.4, Cd= | 0.0047681
|  |  |  | @ Cl=0.6, Cd= | 0.0051426
alpha (deg) | Cl | Cd | Cm | Cl/Cd
0 | 0.3167 | 0.00466 | -0.073 | 67.9614
0.5 | 0.374 | 0.00475 | -0.073 | 78.7368
1 | 0.4315 | 0.00479 | -0.0729 | 90.0835
1.5 | 0.4888 | 0.00488 | -0.0729 | 100.1639
2 | 0.5457 | 0.005 | -0.0727 | 109.14
2.5 | 0.6028 | 0.00515 | -0.0726 | 117.0485
3 | 0.6595 | 0.00535 | -0.0723 | 123.271
3.5 | 0.7162 | 0.00555 | -0.072 | 129.045
4 | 0.7726 | 0.00581 | -0.0716 | 132.9776
4.5 | 0.8291 | 0.00607 | -0.0711 | 136.5898
5 | 0.8851 | 0.00641 | -0.0705 | 138.0811
5.5 | 0.9416 | 0.00666 | -0.0699 | 141.3814
6 | 0.9975 | 0.00687 | -0.069 | 145.1965
6.5 | 1.0528 | 0.0071 | -0.0679 | 148.2817
7 | 1.1094 | 0.00751 | -0.0671 | 147.723
7.5 | 1.166 | 0.00795 | -0.0663 | 146.6667
8 | 1.2222 | 0.00843 | -0.0652 | 144.9822
8.5 | 1.2779 | 0.00898 | -0.064 | 142.3051
9 | 1.33 | 0.01004 | -0.062 | 132.4701
9.5 | 1.3784 | 0.01153 | -0.0593 | 119.549
10 | 1.4184 | 0.01404 | -0.0553 | 101.0256
10.5 | 1.4378 | 0.0189 | -0.0487 | 76.0741
11.5 | 1.3222 | 0.03671 | -0.0215 | 36.0174
12 | 1.2835 | 0.04382 | -0.0174 | 29.2903
12.5 | 1.2425 | 0.05437 | -0.0205 | 22.8527

## 143. Re 18M Mach 0.50 (1)
BIGFOIL.COM POLAR EXPORT
HN-979
HN-979 |  |  |  | Cl Max: | 1.234 | at alpha= | 20 | deg
JavaFoil+Calcfoil stall+Eppler ext transition |  |  |  | L/D Max: | 150.021 | at alpha= | 5 | deg
Re: | 18000000 |  |  | Cd Min: | 0.00594 | at alpha= | 3.5 | deg
Mach: | 0.5 |  |  | Cl=0 at alpha= | -2.8409 | deg
|  |  |  | @ Cl=0.1, Cd= | 0.0073098
|  |  |  | @ Cl=0.4, Cd= | 0.0064803
|  |  |  | @ Cl=0.6, Cd= | 0.0068867
alpha (deg) | Cl | Cd | Cm | Cl/Cd
-20 | -0.892 | 0.17174 | -0.039 | -5.194
-19.5 | -0.867 | 0.1586 | -0.039 | -5.466
-19 | -0.841 | 0.15405 | -0.038 | -5.46
-18.5 | -0.816 | 0.14714 | -0.038 | -5.544
-18 | -0.791 | 0.13814 | -0.039 | -5.726
-17.5 | -0.767 | 0.12963 | -0.039 | -5.916
-17 | -0.741 | 0.12422 | -0.039 | -5.965
-16.5 | -0.715 | 0.11848 | -0.039 | -6.034
-16 | -0.691 | 0.10943 | -0.039 | -6.311
-15.5 | -0.666 | 0.10177 | -0.04 | -6.547
-15 | -0.638 | 0.10484 | -0.038 | -6.084
-14.5 | -0.614 | 0.09538 | -0.04 | -6.434
-14 | -0.591 | 0.08515 | -0.042 | -6.945
-13.5 | -0.572 | 0.07349 | -0.046 | -7.777
-13 | -0.555 | 0.05994 | -0.051 | -9.263
-12.5 | -0.508 | 0.08459 | -0.037 | -6.007
-12 | -0.484 | 0.07488 | -0.04 | -6.467
-11.5 | -0.463 | 0.06404 | -0.045 | -7.234
-11 | -0.45 | 0.04778 | -0.053 | -9.414
-10.5 | -0.465 | 0.01722 | -0.066 | -27.028
-10 | -0.378 | 0.0642 | -0.037 | -5.889
-9.5 | -0.356 | 0.05408 | -0.043 | -6.58
-9 | -0.351 | 0.03054 | -0.059 | -11.487
-8.5 | -0.371 | 0.00763 | -0.073 | -48.606
-8 | -0.275 | 0.04765 | -0.042 | -5.777
-7.5 | -0.249 | 0.04479 | -0.042 | -5.555
-7 | -0.274 | 0.00736 | -0.074 | -37.184
-6.5 | -0.241 | 0.00732 | -0.074 | -32.945
-6 | -0.208 | 0.00733 | -0.075 | -28.429
-5.5 | -0.176 | 0.00704 | -0.075 | -24.943
-5 | -0.212 | 0.00683 | -0.075 | -31.054
-4.5 | -0.195 | 0.00663 | -0.076 | -29.423
-4 | -0.145 | 0.00682 | -0.076 | -21.296
-3.5 | -0.086 | 0.00698 | -0.077 | -12.259
-3 | -0.021 | 0.00683 | -0.077 | -3.121
-2.5 | 0.045 | 0.00763 | -0.077 | 5.886
-2 | 0.112 | 0.00724 | -0.078 | 15.452
-1.5 | 0.179 | 0.00754 | -0.078 | 23.759
-1 | 0.246 | 0.00715 | -0.078 | 34.429
-0.5 | 0.313 | 0.00682 | -0.079 | 45.922
0 | 0.38 | 0.00654 | -0.079 | 58.103
0.5 | 0.447 | 0.00634 | -0.079 | 70.484
1 | 0.514 | 0.00618 | -0.08 | 83.104
1.5 | 0.58 | 0.00606 | -0.08 | 95.693
2 | 0.647 | 0.00599 | -0.08 | 108.011
2.5 | 0.712 | 0.00597 | -0.081 | 119.254
3 | 0.777 | 0.00596 | -0.081 | 130.314
3.5 | 0.84 | 0.00594 | -0.081 | 141.37
4 | 0.898 | 0.00607 | -0.082 | 147.817
4.5 | 0.948 | 0.00639 | -0.082 | 148.396
5 | 0.98 | 0.00653 | -0.082 | 150.021
5.5 | 0.957 | 0.00667 | -0.082 | 143.426
6 | 0.589 | 0.00686 | -0.083 | 85.924
6.5 | 0.622 | 0.00694 | -0.083 | 89.686
7 | 0.656 | 0.00765 | -0.083 | 85.686
7.5 | 0.689 | 0.00758 | -0.084 | 90.913
8 | 0.722 | 0.00813 | -0.084 | 88.892
8.5 | 0.631 | 0.04549 | -0.059 | 13.871
9 | 0.789 | 0.00844 | -0.084 | 93.463
9.5 | 0.807 | 0.01567 | -0.083 | 51.496
10 | 0.693 | 0.06729 | -0.047 | 10.294
10.5 | 0.875 | 0.01585 | -0.084 | 55.204
11 | 0.846 | 0.02847 | -0.077 | 29.715
11.5 | 0.781 | 0.07372 | -0.053 | 10.596
12 | 0.941 | 0.02201 | -0.081 | 42.731
12.5 | 0.88 | 0.05421 | -0.068 | 16.241
13 | 0.876 | 0.07634 | -0.06 | 11.47
13.5 | 0.891 | 0.08653 | -0.055 | 10.301
14 | 0.91 | 0.10309 | -0.05 | 8.824
14.5 | 0.939 | 0.10715 | -0.052 | 8.763
15 | 0.968 | 0.11199 | -0.054 | 8.642
15.5 | 0.989 | 0.12952 | -0.051 | 7.638
16 | 1.018 | 0.133 | -0.052 | 7.652
16.5 | 1.046 | 0.13709 | -0.053 | 7.631
17 | 1.075 | 0.14153 | -0.055 | 7.595
17.5 | 1.098 | 0.16081 | -0.053 | 6.827
18 | 1.126 | 0.16364 | -0.054 | 6.881
18.5 | 1.154 | 0.16833 | -0.055 | 6.856
19 | 1.182 | 0.1717 | -0.056 | 6.887
19.5 | 1.21 | 0.18305 | -0.057 | 6.611
20 | 1.234 | 0.20094 | -0.056 | 6.142

## 144. Re 18M Mach 0.50 (2)
BIGFOIL.COM POLAR EXPORT
HN-979
HN-979 |  |  |  | Cl Max: | 1.2129 | at alpha= | 20 | deg
XFOIL ncrit=9 |  |  |  | L/D Max: | 301.351 | at alpha= | -1 | deg
Re: | 18000000 |  |  | Cd Min: | 0.31625 | at alpha= | 20 | deg
Mach: | 0.5 |  |  | Cl=0 at alpha= | -2.7015 | deg
|  |  |  | @ Cl=0.1, Cd= | 0.00075888
|  |  |  | @ Cl=0.4, Cd= | 0.004751
|  |  |  | @ Cl=0.6, Cd= | 0.0050775
alpha (deg) | Cl | Cd | Cm | Cl/Cd
-20 | -0.5961 | 0.23545 | 0.0465 | -2.5317
-19.5 | -0.5811 | 0.228 | 0.0422 | -2.5487
-19 | -0.5656 | 0.22073 | 0.0381 | -2.5624
-18.5 | -0.5499 | 0.21346 | 0.0338 | -2.5761
-18 | -0.5342 | 0.20632 | 0.0296 | -2.5892
-17.5 | -0.5185 | 0.19929 | 0.0254 | -2.6017
-17 | -0.5028 | 0.19233 | 0.0212 | -2.6143
-16.5 | -0.4874 | 0.18541 | 0.017 | -2.6288
-16 | -0.4722 | 0.17862 | 0.0129 | -2.6436
-15.5 | -0.6231 | 0.19856 | 0.0195 | -3.1381
-15 | -0.6041 | 0.19067 | 0.0157 | -3.1683
-14.5 | -0.5862 | 0.18272 | 0.0121 | -3.2082
-14 | -0.568 | 0.17508 | 0.0086 | -3.2442
-13.5 | -0.5506 | 0.16726 | 0.0054 | -3.2919
-13 | -0.5355 | 0.15916 | 0.0021 | -3.3645
-12.5 | -0.5193 | 0.15183 | -0.001 | -3.4203
-12 | -0.5033 | 0.14483 | -0.0038 | -3.4751
-11.5 | -0.4895 | 0.13749 | -0.0064 | -3.5603
-11 | -0.476 | 0.13035 | -0.0083 | -3.6517
-10.5 | -0.4642 | 0.12291 | -0.0107 | -3.7767
-9.5 | -0.3442 | 0.08459 | -0.0344 | -4.069
-9 | -0.341 | 0.07573 | -0.0375 | -4.5028
-8.5 | -0.338 | 0.06437 | -0.0443 | -5.2509
-7.5 | -0.3405 | 0.03964 | -0.0657 | -8.5898
-7 | -0.3615 | 0.03373 | -0.0681 | -10.7175
-6.5 | -0.3677 | 0.02386 | -0.0792 | -15.4107
-6 | -0.3621 | 0.01438 | -0.0838 | -25.1808
-5.5 | -0.3445 | 0.00599 | -0.0856 | -57.5125
-5 | -0.3077 | 0.00161 | -0.0857 | -191.118
-4.5 | -0.2435 | 0.001 | -0.0842 | -243.5
-4 | -0.1751 | 0.00086 | -0.0828 | -203.6047
-3.5 | -0.107 | 0.00081 | -0.0818 | -132.0988
-2.5 | 0.027 | 0.00078 | -0.0806 | 34.6154
-2 | 0.0927 | 0.00076 | -0.0802 | 121.9737
-1.5 | 0.1581 | 0.00075 | -0.0799 | 210.8
-1 | 0.223 | 0.00074 | -0.0797 | 301.3514
0 | 0.3563 | 0.00467 | -0.081 | 76.2955
0.5 | 0.421 | 0.00479 | -0.0808 | 87.8914
1 | 0.4858 | 0.00487 | -0.0806 | 99.7536
1.5 | 0.5511 | 0.00498 | -0.0803 | 110.6627
2 | 0.6163 | 0.00511 | -0.0799 | 120.6067
2.5 | 0.6815 | 0.00531 | -0.0793 | 128.3427
3 | 0.747 | 0.00552 | -0.0785 | 135.3261
3.5 | 0.8123 | 0.00584 | -0.0775 | 139.0925
4 | 0.8783 | 0.00616 | -0.0762 | 142.5812
4.5 | 0.9438 | 0.00664 | -0.0744 | 142.1386
5 | 1.012 | 0.00696 | -0.0726 | 145.4023
5.5 | 1.08 | 0.00739 | -0.0701 | 146.1434
6 | 1.1417 | 0.00818 | -0.0655 | 139.5721
6.5 | 1.1882 | 0.01146 | -0.0578 | 103.6824
7 | 1.2077 | 0.01776 | -0.0478 | 68.0011
7.5 | 1.1968 | 0.02579 | -0.0371 | 46.4056
8 | 1.1634 | 0.03209 | -0.0255 | 36.2543
8.5 | 1.1167 | 0.03898 | -0.0181 | 28.648
9 | 1.0781 | 0.04834 | -0.0197 | 22.3024
9.5 | 1.0445 | 0.06186 | -0.0299 | 16.8849
10 | 1.0225 | 0.07855 | -0.0431 | 13.0172
10.5 | 1.0047 | 0.09421 | -0.0524 | 10.6645
11 | 0.9894 | 0.10869 | -0.0615 | 9.103
11.5 | 0.9775 | 0.12312 | -0.0704 | 7.9394
12 | 0.9716 | 0.13704 | -0.0789 | 7.0899
12.5 | 0.9709 | 0.15046 | -0.0869 | 6.4529
13 | 0.9741 | 0.16369 | -0.0945 | 5.9509
13.5 | 0.9811 | 0.17639 | -0.1018 | 5.5621
14 | 0.9908 | 0.1889 | -0.1088 | 5.2451
14.5 | 1.0026 | 0.20127 | -0.1156 | 4.9814
15 | 1.0119 | 0.21622 | -0.1232 | 4.68
15.5 | 1.0258 | 0.22934 | -0.1301 | 4.4728
16 | 1.0451 | 0.23971 | -0.1358 | 4.3599
16.5 | 1.0652 | 0.2499 | -0.1415 | 4.2625
17 | 1.0857 | 0.25993 | -0.1471 | 4.1769
17.5 | 1.1065 | 0.26981 | -0.1527 | 4.101
18 | 1.1276 | 0.27949 | -0.1583 | 4.0345
18.5 | 1.1497 | 0.28893 | -0.1637 | 3.9792
19 | 1.171 | 0.29828 | -0.1693 | 3.9258
19.5 | 1.1921 | 0.3074 | -0.175 | 3.878
20 | 1.2129 | 0.31625 | -0.1806 | 3.8353

## 145. Re 20M Mach 0.00 (1)
BIGFOIL.COM POLAR EXPORT
HN-979
HN-979 |  |  |  | Cl Max: | 1.007 | at alpha= | 7.5 | deg
JavaFoil+Calcfoil stall+Eppler ext transition |  |  |  | L/D Max: | 166.179 | at alpha= | 6 | deg
Re: | 20000000 |  |  | Cd Min: | 0.00551 | at alpha= | 3.5 | deg
Mach: | 0 |  |  | Cl=0 at alpha= | -2.8362 | deg
|  |  |  | @ Cl=0.1, Cd= | 0.0074598
|  |  |  | @ Cl=0.4, Cd= | 0.0060041
|  |  |  | @ Cl=0.6, Cd= | 0.0056355
alpha (deg) | Cl | Cd | Cm | Cl/Cd
-14 | -0.269 | 0.08758 | -0.034 | -3.066
-13.5 | -0.285 | 0.08287 | -0.034 | -3.443
-13 | -0.302 | 0.0783 | -0.035 | -3.862
-12.5 | -0.319 | 0.07422 | -0.035 | -4.303
-12 | -0.336 | 0.07028 | -0.035 | -4.781
-11.5 | -0.353 | 0.06463 | -0.037 | -5.458
-11 | -0.367 | 0.06055 | -0.038 | -6.068
-10.5 | -0.386 | 0.04985 | -0.043 | -7.742
-10 | -0.399 | 0.04342 | -0.045 | -9.189
-9.5 | -0.472 | 0.00878 | -0.061 | -53.803
-9 | -0.481 | 0.00731 | -0.063 | -65.719
-8.5 | -0.475 | 0.00751 | -0.063 | -63.233
-8 | -0.457 | 0.0072 | -0.064 | -63.476
-7.5 | -0.433 | 0.00697 | -0.064 | -62.173
-7 | -0.404 | 0.00679 | -0.064 | -59.437
-6.5 | -0.369 | 0.00666 | -0.064 | -55.398
-6 | -0.329 | 0.00648 | -0.065 | -50.76
-5.5 | -0.284 | 0.00636 | -0.065 | -44.72
-5 | -0.236 | 0.00624 | -0.065 | -37.845
-4.5 | -0.185 | 0.00681 | -0.066 | -27.161
-4 | -0.131 | 0.00667 | -0.066 | -19.648
-3.5 | -0.075 | 0.00657 | -0.066 | -11.493
-3 | -0.019 | 0.0075 | -0.067 | -2.484
-2.5 | 0.039 | 0.00799 | -0.067 | 4.885
-2 | 0.097 | 0.00748 | -0.067 | 12.978
-1.5 | 0.155 | 0.00709 | -0.068 | 21.883
-1 | 0.213 | 0.00675 | -0.068 | 31.595
-0.5 | 0.271 | 0.00645 | -0.068 | 42.073
0 | 0.329 | 0.00622 | -0.068 | 52.964
0.5 | 0.387 | 0.00604 | -0.069 | 64.166
1 | 0.445 | 0.00588 | -0.069 | 75.728
1.5 | 0.503 | 0.00575 | -0.069 | 87.426
2 | 0.56 | 0.00567 | -0.07 | 98.921
2.5 | 0.618 | 0.00562 | -0.07 | 109.957
3 | 0.675 | 0.00557 | -0.07 | 121.245
3.5 | 0.731 | 0.00551 | -0.07 | 132.667
4 | 0.785 | 0.00553 | -0.071 | 141.79
4.5 | 0.836 | 0.00562 | -0.071 | 148.951
5 | 0.884 | 0.0058 | -0.071 | 152.417
5.5 | 0.925 | 0.00582 | -0.071 | 158.978
6 | 0.959 | 0.00577 | -0.072 | 166.179
6.5 | 0.985 | 0.00596 | -0.072 | 165.185
7 | 1.001 | 0.00604 | -0.072 | 165.706
7.5 | 1.007 | 0.00613 | -0.072 | 164.248
8 | 1.003 | 0.00631 | -0.073 | 158.915
8.5 | 0.989 | 0.00651 | -0.073 | 151.764
9 | 0.965 | 0.00658 | -0.073 | 146.724
9.5 | 0.934 | 0.00676 | -0.073 | 138.202
10 | 0.896 | 0.00687 | -0.074 | 130.388
10.5 | 0.853 | 0.00715 | -0.074 | 119.393
11 | 0.808 | 0.00745 | -0.074 | 108.356
11.5 | 0.76 | 0.00749 | -0.074 | 101.417
12 | 0.708 | 0.01346 | -0.074 | 52.569
12.5 | 0.656 | 0.01456 | -0.074 | 45.068

## 146. Re 20M Mach 0.00 (2)
BIGFOIL.COM POLAR EXPORT
HN-979
HN-979 |  |  |  | Cl Max: | 1.8698 | at alpha= | 17 | deg
XFOIL ncrit=9 |  |  |  | L/D Max: | 151.407 | at alpha= | 7.5 | deg
Re: | 20000000 |  |  | Cd Min: | 0.0808 | at alpha= | 20 | deg
Mach: | 0 |  |  | Cl=0 at alpha= | -2.7527 | deg
|  |  |  | @ Cl=0.1, Cd= | 0.0046871
|  |  |  | @ Cl=0.4, Cd= | 0.0047738
|  |  |  | @ Cl=0.6, Cd= | 0.0051497
alpha (deg) | Cl | Cd | Cm | Cl/Cd
-17 | -1.3515 | 0.03501 | -0.0729 | -38.6033
-16.5 | -1.3854 | 0.02789 | -0.0743 | -49.6737
-16 | -1.378 | 0.02396 | -0.0719 | -57.5125
-15.5 | -1.3575 | 0.02143 | -0.0687 | -63.3458
-15 | -1.3139 | 0.01924 | -0.0693 | -68.29
-14.5 | -1.268 | 0.01697 | -0.0701 | -74.7201
-14 | -1.2179 | 0.01536 | -0.0709 | -79.2904
-13.5 | -1.1661 | 0.01396 | -0.0716 | -83.5315
-13 | -1.1124 | 0.01277 | -0.0724 | -87.1104
-12.5 | -1.0579 | 0.01154 | -0.0733 | -91.6724
-11.5 | -0.9471 | 0.00985 | -0.0747 | -96.1523
-11 | -0.8968 | 0.00914 | -0.0741 | -98.1182
-10.5 | -0.844 | 0.00854 | -0.0738 | -98.829
-10 | -0.7915 | 0.00789 | -0.0735 | -100.3169
-9.5 | -0.7398 | 0.00734 | -0.0729 | -100.7902
-9 | -0.6878 | 0.0069 | -0.0723 | -99.6812
-8.5 | -0.6345 | 0.00653 | -0.0719 | -97.1669
-8 | -0.5807 | 0.00614 | -0.0716 | -94.5765
-7.5 | -0.5264 | 0.00583 | -0.0714 | -90.2916
-7 | -0.4715 | 0.00561 | -0.0713 | -84.0463
-6.5 | -0.4163 | 0.00542 | -0.0712 | -76.8081
-6 | -0.3612 | 0.00528 | -0.0711 | -68.4091
-5.5 | -0.3057 | 0.00514 | -0.071 | -59.4747
-5 | -0.2502 | 0.00503 | -0.071 | -49.7416
-4.5 | -0.1948 | 0.00491 | -0.0709 | -39.6741
-4 | -0.1392 | 0.00485 | -0.0709 | -28.701
-3 | -0.0275 | 0.00475 | -0.0709 | -5.7895
-2.5 | 0.0281 | 0.00474 | -0.0709 | 5.9283
-2 | 0.0838 | 0.00469 | -0.0709 | 17.8678
-1.5 | 0.1395 | 0.00468 | -0.0708 | 29.8077
-1 | 0.1951 | 0.00465 | -0.0709 | 41.957
-0.5 | 0.2507 | 0.00466 | -0.0708 | 53.7983
0 | 0.3061 | 0.00468 | -0.0708 | 65.406
0.5 | 0.3615 | 0.00476 | -0.0708 | 75.9454
1 | 0.4171 | 0.00478 | -0.0709 | 87.2594
1.5 | 0.4723 | 0.00487 | -0.0708 | 96.9815
2 | 0.5272 | 0.005 | -0.0707 | 105.44
2.5 | 0.5824 | 0.00509 | -0.0707 | 114.4204
3.5 | 0.6914 | 0.00546 | -0.0704 | 126.63
4 | 0.7456 | 0.00569 | -0.0702 | 131.0369
4.5 | 0.7996 | 0.00593 | -0.07 | 134.8398
5 | 0.8534 | 0.00621 | -0.0697 | 137.4235
5.5 | 0.9071 | 0.00644 | -0.0694 | 140.854
6 | 0.9608 | 0.00664 | -0.0691 | 144.6988
6.5 | 1.0129 | 0.0068 | -0.0685 | 148.9559
7 | 1.0657 | 0.00704 | -0.068 | 151.3778
7.5 | 1.1189 | 0.00739 | -0.0677 | 151.4073
8 | 1.1717 | 0.00777 | -0.0673 | 150.7979
8.5 | 1.2241 | 0.00816 | -0.0669 | 150.0123
9 | 1.276 | 0.00859 | -0.0665 | 148.5448
9.5 | 1.3272 | 0.00907 | -0.0659 | 146.3286
10 | 1.3776 | 0.00962 | -0.0652 | 143.2017
11 | 1.4758 | 0.01092 | -0.0635 | 135.1465
11.5 | 1.5239 | 0.01162 | -0.0625 | 131.1446
12 | 1.5709 | 0.01238 | -0.0614 | 126.8901
12.5 | 1.6167 | 0.0132 | -0.0602 | 122.4773
13 | 1.6612 | 0.01409 | -0.0587 | 117.8992
13.5 | 1.7038 | 0.01509 | -0.0571 | 112.9092
14 | 1.7446 | 0.01616 | -0.0552 | 107.9579
14.5 | 1.7825 | 0.01739 | -0.0529 | 102.5014
15 | 1.8167 | 0.01876 | -0.0501 | 96.839
15.5 | 1.8467 | 0.02026 | -0.0468 | 91.15
16 | 1.8673 | 0.02184 | -0.042 | 85.4991
16.5 | 1.8678 | 0.02368 | -0.034 | 78.8767
17 | 1.8698 | 0.02598 | -0.0277 | 71.9707
17.5 | 1.8587 | 0.02967 | -0.0217 | 62.6458
18 | 1.8453 | 0.03432 | -0.0176 | 53.7675
18.5 | 1.8459 | 0.03849 | -0.0159 | 47.9579
19 | 1.8168 | 0.04679 | -0.016 | 38.8288
19.5 | 1.7525 | 0.06232 | -0.0219 | 28.121
20 | 1.6923 | 0.0808 | -0.0324 | 20.9443

## 147. Re 20M Mach 0.10 (1)
BIGFOIL.COM POLAR EXPORT
HN-979
HN-979 |  |  |  | Cl Max: | 1.003 | at alpha= | 7.5 | deg
JavaFoil+Calcfoil stall+Eppler ext transition |  |  |  | L/D Max: | 164.576 | at alpha= | 6.5 | deg
Re: | 20000000 |  |  | Cd Min: | 0.00552 | at alpha= | 3.5 | deg
Mach: | 0.1 |  |  | Cl=0 at alpha= | -2.8362 | deg
|  |  |  | @ Cl=0.1, Cd= | 0.0074769
|  |  |  | @ Cl=0.4, Cd= | 0.0060116
|  |  |  | @ Cl=0.6, Cd= | 0.0153
alpha (deg) | Cl | Cd | Cm | Cl/Cd
-14 | -0.233 | 0.08854 | -0.033 | -2.628
-13.5 | -0.251 | 0.08366 | -0.034 | -3.003
-13 | -0.27 | 0.07907 | -0.034 | -3.42
-12.5 | -0.29 | 0.07492 | -0.035 | -3.868
-12 | -0.309 | 0.0704 | -0.035 | -4.392
-11.5 | -0.328 | 0.06598 | -0.036 | -4.974
-11 | -0.347 | 0.06037 | -0.038 | -5.744
-10.5 | -0.365 | 0.05383 | -0.041 | -6.773
-10 | -0.381 | 0.04665 | -0.044 | -8.167
-9.5 | -0.424 | 0.01952 | -0.056 | -21.73
-9 | -0.47 | 0.00746 | -0.063 | -63.09
-8.5 | -0.468 | 0.00753 | -0.064 | -62.076
-8 | -0.452 | 0.00719 | -0.064 | -62.842
-7.5 | -0.43 | 0.00697 | -0.064 | -61.728
-7 | -0.402 | 0.00684 | -0.064 | -58.807
-6.5 | -0.368 | 0.00666 | -0.065 | -55.316
-6 | -0.329 | 0.00651 | -0.065 | -50.547
-5.5 | -0.285 | 0.00639 | -0.065 | -44.623
-5 | -0.237 | 0.00627 | -0.066 | -37.787
-4.5 | -0.186 | 0.00684 | -0.066 | -27.131
-4 | -0.132 | 0.0067 | -0.066 | -19.648
-3.5 | -0.076 | 0.00655 | -0.067 | -11.57
-3 | -0.019 | 0.0075 | -0.067 | -2.496
-2.5 | 0.039 | 0.008 | -0.067 | 4.902
-2 | 0.098 | 0.00749 | -0.068 | 13.016
-1.5 | 0.156 | 0.00711 | -0.068 | 21.946
-1 | 0.214 | 0.00677 | -0.068 | 31.697
-0.5 | 0.273 | 0.00646 | -0.068 | 42.219
0 | 0.331 | 0.00623 | -0.069 | 53.151
0.5 | 0.389 | 0.00604 | -0.069 | 64.392
1 | 0.447 | 0.00589 | -0.069 | 75.999
1.5 | 0.505 | 0.00576 | -0.07 | 87.739
2 | 0.563 | 0.00567 | -0.07 | 99.262
2.5 | 0.621 | 0.00563 | -0.07 | 110.327
3 | 0.678 | 0.00558 | -0.07 | 121.605
3.5 | 0.734 | 0.00552 | -0.071 | 133.038
4 | 0.788 | 0.00555 | -0.071 | 142.091
4.5 | 0.84 | 0.00563 | -0.071 | 149.271
5 | 0.888 | 0.00582 | -0.072 | 152.658
5.5 | 0.929 | 0.00584 | -0.072 | 159.069
6 | 0.962 | 0.00589 | -0.072 | 163.151
6.5 | 0.986 | 0.00599 | -0.072 | 164.576
7 | 1 | 0.00608 | -0.073 | 164.526
7.5 | 1.003 | 0.00617 | -0.073 | 162.554
8 | 0.995 | 0.00636 | -0.073 | 156.469
8.5 | 0.977 | 0.00657 | -0.073 | 148.542
9 | 0.948 | 0.00664 | -0.074 | 142.759
9.5 | 0.911 | 0.00683 | -0.074 | 133.411
10 | 0.867 | 0.00695 | -0.074 | 124.709
10.5 | 0.818 | 0.00732 | -0.074 | 111.667
11 | 0.765 | 0.00756 | -0.074 | 101.233
11.5 | 0.712 | 0.00771 | -0.075 | 92.304
12 | 0.654 | 0.01377 | -0.074 | 47.506
12.5 | 0.595 | 0.0153 | -0.074 | 38.93

## 148. Re 20M Mach 0.10 (2)
BIGFOIL.COM POLAR EXPORT
HN-979
HN-979 |  |  |  | Cl Max: | 1.7577 | at alpha= | 14.5 | deg
XFOIL ncrit=9 |  |  |  | L/D Max: | 151.283 | at alpha= | 7 | deg
Re: | 20000000 |  |  | Cd Min: | 0.22189 | at alpha= | -18.5 | deg
Mach: | 0.1 |  |  | Cl=0 at alpha= | -2.7509 | deg
|  |  |  | @ Cl=0.1, Cd= | 0.0046872
|  |  |  | @ Cl=0.4, Cd= | 0.0047731
|  |  |  | @ Cl=0.6, Cd= | 0.0051479
alpha (deg) | Cl | Cd | Cm | Cl/Cd
-18.5 | -0.692 | 0.22189 | 0.0373 | -3.1187
-18 | -0.6763 | 0.21563 | 0.0337 | -3.1364
-17.5 | -0.6605 | 0.20945 | 0.0303 | -3.1535
-17 | -0.6451 | 0.20297 | 0.0269 | -3.1783
-16.5 | -0.6304 | 0.19644 | 0.0237 | -3.2091
-16 | -0.6163 | 0.1897 | 0.0205 | -3.2488
-15.5 | -0.6024 | 0.18266 | 0.0174 | -3.2979
-15 | -0.5881 | 0.17608 | 0.0144 | -3.34
-14 | -1.1071 | 0.03625 | -0.0696 | -30.5407
-13.5 | -1.1361 | 0.02492 | -0.0723 | -45.5899
-13 | -1.1035 | 0.01932 | -0.0742 | -57.117
-12.5 | -1.0636 | 0.01437 | -0.0755 | -74.0153
-12 | -1.0092 | 0.01266 | -0.0763 | -79.7156
-11 | -0.9032 | 0.01021 | -0.0762 | -88.4623
-10.5 | -0.8503 | 0.00937 | -0.0757 | -90.7471
-10 | -0.7983 | 0.00838 | -0.0751 | -95.2625
-9.5 | -0.7466 | 0.00764 | -0.0743 | -97.7225
-9 | -0.6941 | 0.00711 | -0.0735 | -97.6231
-8.5 | -0.6403 | 0.00666 | -0.0729 | -96.1411
-7.5 | -0.531 | 0.00591 | -0.0722 | -89.8477
-7 | -0.4755 | 0.00565 | -0.072 | -84.1593
-6.5 | -0.4197 | 0.00545 | -0.0719 | -77.0092
-6 | -0.364 | 0.0053 | -0.0717 | -68.6792
-5.5 | -0.3081 | 0.00516 | -0.0716 | -59.7093
-5 | -0.2522 | 0.00504 | -0.0715 | -50.0397
-4.5 | -0.1962 | 0.00492 | -0.0714 | -39.878
-4 | -0.1403 | 0.00485 | -0.0713 | -28.9278
-3 | -0.0279 | 0.00475 | -0.0713 | -5.8737
-2.5 | 0.0281 | 0.00474 | -0.0712 | 5.9283
-2 | 0.0842 | 0.00469 | -0.0712 | 17.9531
-1.5 | 0.1401 | 0.00468 | -0.0712 | 29.9359
-1 | 0.1961 | 0.00465 | -0.0712 | 42.172
-0.5 | 0.252 | 0.00466 | -0.0712 | 54.0773
0 | 0.3077 | 0.00468 | -0.0712 | 65.7479
0.5 | 0.3635 | 0.00476 | -0.0712 | 76.3655
1 | 0.4193 | 0.00478 | -0.0712 | 87.7197
1.5 | 0.4749 | 0.00487 | -0.0711 | 97.5154
2 | 0.5301 | 0.005 | -0.0711 | 106.02
2.5 | 0.5856 | 0.00509 | -0.071 | 115.0491
3 | 0.6403 | 0.00531 | -0.0708 | 120.5838
3.5 | 0.6953 | 0.00547 | -0.0707 | 127.1115
4 | 0.7498 | 0.00571 | -0.0705 | 131.3135
4.5 | 0.8043 | 0.00594 | -0.0702 | 135.404
5 | 0.8584 | 0.00623 | -0.0699 | 137.7849
5.5 | 0.9125 | 0.00648 | -0.0695 | 140.8179
6 | 0.9667 | 0.00667 | -0.0692 | 144.9325
6.5 | 1.0192 | 0.00683 | -0.0685 | 149.224
7 | 1.0726 | 0.00709 | -0.0679 | 151.2835
7.5 | 1.1263 | 0.00745 | -0.0676 | 151.1812
8 | 1.1796 | 0.00784 | -0.0671 | 150.4592
8.5 | 1.2326 | 0.00824 | -0.0666 | 149.5874
9 | 1.285 | 0.0087 | -0.066 | 147.7011
9.5 | 1.3365 | 0.00924 | -0.0653 | 144.6429
10 | 1.3869 | 0.0099 | -0.0643 | 140.0909
10.5 | 1.4371 | 0.01054 | -0.0634 | 136.3472
11 | 1.4863 | 0.01126 | -0.0623 | 131.9982
11.5 | 1.5341 | 0.01209 | -0.061 | 126.89
12 | 1.5805 | 0.01302 | -0.0595 | 121.3902
12.5 | 1.6251 | 0.01409 | -0.0577 | 115.3371
13 | 1.6673 | 0.01532 | -0.0557 | 108.8316
13.5 | 1.7049 | 0.0169 | -0.0529 | 100.8817
14 | 1.738 | 0.01872 | -0.0496 | 92.8419
14.5 | 1.7577 | 0.02141 | -0.0446 | 82.0972
15 | 1.7385 | 0.02512 | -0.0337 | 69.2078
15.5 | 1.6962 | 0.03024 | -0.0226 | 56.0913
16 | 1.6547 | 0.03713 | -0.0168 | 44.565
16.5 | 1.547 | 0.05534 | -0.0198 | 27.9545
17 | 1.5415 | 0.06372 | -0.024 | 24.1918
17.5 | 1.4186 | 0.09828 | -0.0464 | 14.4343
18 | 1.3913 | 0.1145 | -0.0561 | 12.1511
18.5 | 1.3898 | 0.12461 | -0.0618 | 11.1532
19 | 1.2951 | 0.15819 | -0.0829 | 8.187

## 149. Re 20M Mach 0.25 (1)
BIGFOIL.COM POLAR EXPORT
HN-979
HN-979 |  |  |  | Cl Max: | 0.987 | at alpha= | 6.5 | deg
JavaFoil+Calcfoil stall+Eppler ext transition |  |  |  | L/D Max: | 161.293 | at alpha= | 6 | deg
Re: | 20000000 |  |  | Cd Min: | 0.00558 | at alpha= | 3.5 | deg
Mach: | 0.25 |  |  | Cl=0 at alpha= | -2.839 | deg
|  |  |  | @ Cl=0.1, Cd= | 0.00758
|  |  |  | @ Cl=0.4, Cd= | 0.01616
|  |  |  | @ Cl=0.6, Cd= | 0.01616
alpha (deg) | Cl | Cd | Cm | Cl/Cd
-13 | -0.057 | 0.08055 | -0.035 | -0.709
-12.5 | -0.054 | 0.07541 | -0.036 | -0.722
-12 | -0.052 | 0.07322 | -0.035 | -0.704
-11.5 | -0.049 | 0.06921 | -0.035 | -0.705
-11 | -0.142 | 0.06505 | -0.036 | -2.177
-10.5 | -0.195 | 0.06586 | -0.029 | -2.954
-10 | -0.242 | 0.05741 | -0.037 | -4.217
-9.5 | -0.282 | 0.05079 | -0.04 | -5.558
-9 | -0.354 | 0.01484 | -0.059 | -23.829
-8.5 | -0.405 | 0.00749 | -0.065 | -54.12
-8 | -0.41 | 0.00748 | -0.066 | -54.79
-7.5 | -0.403 | 0.00719 | -0.066 | -56.113
-7 | -0.387 | 0.00696 | -0.066 | -55.624
-6.5 | -0.362 | 0.00677 | -0.067 | -53.444
-6 | -0.328 | 0.0066 | -0.067 | -49.664
-5.5 | -0.287 | 0.00646 | -0.067 | -44.463
-5 | -0.24 | 0.00635 | -0.068 | -37.844
-4.5 | -0.189 | 0.00693 | -0.068 | -27.303
-4 | -0.135 | 0.00674 | -0.068 | -19.996
-3.5 | -0.078 | 0.00664 | -0.069 | -11.713
-3 | -0.019 | 0.00757 | -0.069 | -2.538
-2.5 | 0.04 | 0.00726 | -0.069 | 5.549
-2 | 0.1 | 0.00758 | -0.069 | 13.213
-1.5 | 0.16 | 0.00719 | -0.07 | 22.293
-1 | 0.22 | 0.00683 | -0.07 | 32.254
-0.5 | 0.28 | 0.00653 | -0.07 | 42.949
0 | 0.34 | 0.00628 | -0.071 | 54.14
0.5 | 0.4 | 0.0061 | -0.071 | 65.602
1 | 0.46 | 0.00593 | -0.071 | 77.455
1.5 | 0.519 | 0.00581 | -0.072 | 89.415
2 | 0.579 | 0.00573 | -0.072 | 101.091
2.5 | 0.638 | 0.00568 | -0.072 | 112.238
3 | 0.697 | 0.00563 | -0.072 | 123.637
3.5 | 0.754 | 0.00558 | -0.073 | 135.089
4 | 0.809 | 0.00564 | -0.073 | 143.435
4.5 | 0.862 | 0.00572 | -0.073 | 150.73
5 | 0.909 | 0.00592 | -0.073 | 153.618
5.5 | 0.946 | 0.00596 | -0.074 | 158.902
6 | 0.974 | 0.00604 | -0.074 | 161.293
6.5 | 0.987 | 0.00617 | -0.074 | 160.114
7 | 0.985 | 0.00627 | -0.075 | 157.045
7.5 | 0.966 | 0.00644 | -0.075 | 150.051
8 | 0.927 | 0.00666 | -0.075 | 139.085
8.5 | 0.868 | 0.00677 | -0.075 | 128.188
9 | 0.792 | 0.007 | -0.076 | 113.239
9.5 | 0.701 | 0.0073 | -0.076 | 96.051
10 | 0.598 | 0.00757 | -0.076 | 78.974
10.5 | 0.484 | 0.00793 | -0.076 | 61.093
11 | 0.358 | 0.01389 | -0.076 | 25.815
11.5 | 0.202 | 0.01616 | -0.074 | 12.485

## 150. Re 20M Mach 0.25 (2)
BIGFOIL.COM POLAR EXPORT
HN-979
HN-979 |  |  |  | Cl Max: | 1.4498 | at alpha= | 10.5 | deg
XFOIL ncrit=9 |  |  |  | L/D Max: | 150.938 | at alpha= | 7 | deg
Re: | 20000000 |  |  | Cd Min: | 0.05646 | at alpha= | 12.5 | deg
Mach: | 0.25 |  |  | Cl=0 at alpha= | -99 | deg
|  |  |  | @ Cl=0.1, Cd= | 0.00468
|  |  |  | @ Cl=0.4, Cd= | 0.004769
|  |  |  | @ Cl=0.6, Cd= | 0.0051135
alpha (deg) | Cl | Cd | Cm | Cl/Cd
0 | 0.3167 | 0.00468 | -0.073 | 67.6709
0.5 | 0.3741 | 0.00476 | -0.073 | 78.5924
1 | 0.4317 | 0.00478 | -0.073 | 90.3138
1.5 | 0.489 | 0.00488 | -0.0729 | 100.2049
2 | 0.546 | 0.00501 | -0.0728 | 108.982
2.5 | 0.6034 | 0.00512 | -0.0726 | 117.8516
3 | 0.66 | 0.00535 | -0.0724 | 123.3645
3.5 | 0.7168 | 0.00553 | -0.0721 | 129.6203
4 | 0.7733 | 0.0058 | -0.0717 | 133.3276
4.5 | 0.8298 | 0.00606 | -0.0712 | 136.9307
5 | 0.8862 | 0.00637 | -0.0707 | 139.1209
5.5 | 0.943 | 0.00661 | -0.0701 | 142.6626
6 | 0.9997 | 0.00683 | -0.0695 | 146.369
6.5 | 1.0536 | 0.00701 | -0.0681 | 150.2996
7 | 1.1109 | 0.00736 | -0.0674 | 150.9375
7.5 | 1.1676 | 0.00778 | -0.0665 | 150.0771
8 | 1.2239 | 0.00826 | -0.0655 | 148.1719
8.5 | 1.2796 | 0.00882 | -0.0643 | 145.0794
9 | 1.3327 | 0.00975 | -0.0624 | 136.6872
9.5 | 1.3827 | 0.01105 | -0.06 | 125.1312
10 | 1.4254 | 0.01324 | -0.0564 | 107.6586
10.5 | 1.4498 | 0.01752 | -0.0503 | 82.7511
11 | 1.4392 | 0.02503 | -0.0407 | 57.499
12 | 1.271 | 0.04503 | -0.0175 | 28.2256
12.5 | 1.228 | 0.05646 | -0.0218 | 21.7499

## 151. Re 20M Mach 0.50 (1)
BIGFOIL.COM POLAR EXPORT
HN-979
HN-979 |  |  |  | Cl Max: | 1.234 | at alpha= | 20 | deg
JavaFoil+Calcfoil stall+Eppler ext transition |  |  |  | L/D Max: | 151.74 | at alpha= | 5 | deg
Re: | 20000000 |  |  | Cd Min: | 0.00591 | at alpha= | 3.5 | deg
Mach: | 0.5 |  |  | Cl=0 at alpha= | -2.8409 | deg
|  |  |  | @ Cl=0.1, Cd= | 0.0072763
|  |  |  | @ Cl=0.4, Cd= | 0.0064703
|  |  |  | @ Cl=0.6, Cd= | 0.0068033
alpha (deg) | Cl | Cd | Cm | Cl/Cd
-20 | -0.892 | 0.17455 | -0.039 | -5.11
-19.5 | -0.867 | 0.16382 | -0.039 | -5.291
-19 | -0.841 | 0.15867 | -0.038 | -5.299
-18.5 | -0.816 | 0.15143 | -0.038 | -5.385
-18 | -0.791 | 0.14222 | -0.038 | -5.56
-17.5 | -0.766 | 0.13441 | -0.039 | -5.7
-17 | -0.74 | 0.12884 | -0.038 | -5.744
-16.5 | -0.715 | 0.12258 | -0.038 | -5.83
-16 | -0.69 | 0.11366 | -0.039 | -6.067
-15.5 | -0.665 | 0.10575 | -0.039 | -6.288
-15 | -0.638 | 0.10602 | -0.038 | -6.016
-14.5 | -0.614 | 0.09433 | -0.04 | -6.511
-14 | -0.592 | 0.08385 | -0.043 | -7.062
-13.5 | -0.573 | 0.0715 | -0.047 | -8.019
-13 | -0.559 | 0.05649 | -0.052 | -9.895
-12.5 | -0.508 | 0.08419 | -0.037 | -6.037
-12 | -0.485 | 0.07436 | -0.04 | -6.516
-11.5 | -0.464 | 0.06323 | -0.045 | -7.337
-11 | -0.452 | 0.04597 | -0.053 | -9.828
-10.5 | -0.469 | 0.01572 | -0.066 | -29.844
-10 | -0.378 | 0.064 | -0.037 | -5.908
-9.5 | -0.357 | 0.05317 | -0.044 | -6.707
-9 | -0.36 | 0.02361 | -0.062 | -15.257
-8.5 | -0.371 | 0.0075 | -0.073 | -49.419
-8 | -0.276 | 0.04706 | -0.042 | -5.858
-7.5 | -0.249 | 0.04409 | -0.043 | -5.655
-7 | -0.274 | 0.00774 | -0.074 | -35.375
-6.5 | -0.241 | 0.00726 | -0.074 | -33.211
-6 | -0.208 | 0.00732 | -0.075 | -28.465
-5.5 | -0.176 | 0.00699 | -0.075 | -25.128
-5 | -0.212 | 0.00679 | -0.075 | -31.276
-4.5 | -0.195 | 0.0066 | -0.076 | -29.553
-4 | -0.145 | 0.00676 | -0.076 | -21.491
-3.5 | -0.086 | 0.00692 | -0.077 | -12.353
-3 | -0.021 | 0.00679 | -0.077 | -3.14
-2.5 | 0.045 | 0.00758 | -0.077 | 5.922
-2 | 0.112 | 0.00721 | -0.078 | 15.524
-1.5 | 0.179 | 0.00754 | -0.078 | 23.759
-1 | 0.246 | 0.00714 | -0.078 | 34.491
-0.5 | 0.313 | 0.0068 | -0.079 | 46.067
0 | 0.38 | 0.00653 | -0.079 | 58.2
0.5 | 0.447 | 0.00633 | -0.079 | 70.616
1 | 0.514 | 0.00616 | -0.08 | 83.367
1.5 | 0.58 | 0.00604 | -0.08 | 96.108
2 | 0.647 | 0.00597 | -0.08 | 108.366
2.5 | 0.712 | 0.00594 | -0.081 | 119.829
3 | 0.777 | 0.00592 | -0.081 | 131.235
3.5 | 0.84 | 0.00591 | -0.081 | 142.074
4 | 0.898 | 0.00605 | -0.082 | 148.384
4.5 | 0.948 | 0.00632 | -0.082 | 150.013
5 | 0.98 | 0.00646 | -0.082 | 151.74
5.5 | 0.957 | 0.00659 | -0.082 | 145.158
6 | 0.589 | 0.00678 | -0.083 | 86.845
6.5 | 0.622 | 0.00685 | -0.083 | 90.855
7 | 0.656 | 0.00755 | -0.083 | 86.906
7.5 | 0.689 | 0.00747 | -0.084 | 92.223
8 | 0.722 | 0.008 | -0.084 | 90.264
8.5 | 0.656 | 0.03467 | -0.068 | 18.914
9 | 0.789 | 0.0083 | -0.084 | 95.038
9.5 | 0.81 | 0.01518 | -0.083 | 53.369
10 | 0.694 | 0.06648 | -0.047 | 10.432
10.5 | 0.877 | 0.01555 | -0.084 | 56.421
11 | 0.859 | 0.02474 | -0.079 | 34.737
11.5 | 0.783 | 0.07217 | -0.054 | 10.849
12 | 0.947 | 0.02054 | -0.082 | 46.12
12.5 | 0.895 | 0.04727 | -0.071 | 18.934
13 | 0.88 | 0.07317 | -0.061 | 12.031
13.5 | 0.885 | 0.09342 | -0.052 | 9.473
14 | 0.909 | 0.10738 | -0.05 | 8.462
14.5 | 0.937 | 0.11236 | -0.051 | 8.342
15 | 0.966 | 0.11692 | -0.052 | 8.26
15.5 | 0.989 | 0.13312 | -0.051 | 7.43
16 | 1.017 | 0.13745 | -0.052 | 7.402
16.5 | 1.045 | 0.14083 | -0.053 | 7.424
17 | 1.074 | 0.14535 | -0.054 | 7.391
17.5 | 1.098 | 0.16401 | -0.053 | 6.694
18 | 1.126 | 0.16809 | -0.054 | 6.7
18.5 | 1.154 | 0.17156 | -0.055 | 6.727
19 | 1.182 | 0.17457 | -0.056 | 6.772
19.5 | 1.21 | 0.18558 | -0.057 | 6.52
20 | 1.234 | 0.20323 | -0.056 | 6.073

## 152. Re 20M Mach 0.50 (2)
BIGFOIL.COM POLAR EXPORT
HN-979
HN-979 |  |  |  | Cl Max: | 1.213 | at alpha= | 20 | deg
XFOIL ncrit=9 |  |  |  | L/D Max: | 146.97 | at alpha= | 5.5 | deg
Re: | 20000000 |  |  | Cd Min: | 0.3161 | at alpha= | 20 | deg
Mach: | 0.5 |  |  | Cl=0 at alpha= | -2.7088 | deg
|  |  |  | @ Cl=0.1, Cd= | 0.0047075
|  |  |  | @ Cl=0.4, Cd= | 0.0047271
|  |  |  | @ Cl=0.6, Cd= | 0.0050666
alpha (deg) | Cl | Cd | Cm | Cl/Cd
-8.5 | -0.4131 | 0.08302 | -0.037 | -4.9759
-7 | -0.3683 | 0.04872 | -0.0809 | -7.5595
-6.5 | -0.3747 | 0.03729 | -0.0892 | -10.0483
-6 | -0.3655 | 0.02717 | -0.092 | -13.4523
-5.5 | -0.3452 | 0.01699 | -0.0918 | -20.3178
-5 | -0.309 | 0.00824 | -0.0893 | -37.5
-4.5 | -0.2448 | 0.00585 | -0.0867 | -41.8462
-4 | -0.1759 | 0.00518 | -0.085 | -33.9575
-3.5 | -0.1072 | 0.0049 | -0.0838 | -21.8776
-3 | -0.0392 | 0.00484 | -0.083 | -8.0992
-2.5 | 0.0281 | 0.00477 | -0.0824 | 5.891
-2 | 0.0944 | 0.00471 | -0.082 | 20.0425
-1.5 | 0.1603 | 0.00468 | -0.0816 | 34.2521
-1 | 0.2259 | 0.00465 | -0.0814 | 48.5806
-0.5 | 0.2912 | 0.00466 | -0.0812 | 62.4893
0 | 0.3564 | 0.00466 | -0.0811 | 76.4807
1 | 0.4863 | 0.00486 | -0.0806 | 100.0617
1.5 | 0.5515 | 0.00497 | -0.0803 | 110.9658
2 | 0.6168 | 0.0051 | -0.0799 | 120.9412
2.5 | 0.682 | 0.0053 | -0.0794 | 128.6792
3 | 0.7478 | 0.0055 | -0.0786 | 135.9636
3.5 | 0.8134 | 0.0058 | -0.0776 | 140.2414
4 | 0.8793 | 0.00614 | -0.0763 | 143.2085
4.5 | 0.9452 | 0.00658 | -0.0746 | 143.6474
5 | 1.0135 | 0.0069 | -0.0728 | 146.8841
5.5 | 1.0817 | 0.00736 | -0.0703 | 146.9701
6 | 1.1473 | 0.00821 | -0.0665 | 139.7442
6.5 | 1.1906 | 0.01127 | -0.0582 | 105.6433
7 | 1.2089 | 0.01771 | -0.048 | 68.2609
7.5 | 1.1988 | 0.02567 | -0.0373 | 46.7004
8 | 1.1655 | 0.03197 | -0.0256 | 36.4561
8.5 | 1.1188 | 0.03878 | -0.018 | 28.8499
9 | 1.08 | 0.04806 | -0.0195 | 22.4719
9.5 | 1.0463 | 0.06148 | -0.0295 | 17.0185
10 | 1.0242 | 0.07813 | -0.0428 | 13.1089
10.5 | 1.0066 | 0.09381 | -0.0521 | 10.7302
11 | 0.9914 | 0.10827 | -0.0612 | 9.1567
11.5 | 0.9796 | 0.12266 | -0.0701 | 7.9863
12 | 0.9737 | 0.13654 | -0.0786 | 7.1312
12.5 | 0.9731 | 0.1499 | -0.0866 | 6.4917
13 | 0.9763 | 0.16308 | -0.0942 | 5.9866
13.5 | 0.9832 | 0.17574 | -0.1015 | 5.5946
14 | 0.9926 | 0.18828 | -0.1085 | 5.2719
14.5 | 1.0038 | 0.20086 | -0.1155 | 4.9975
15 | 1.0172 | 0.21304 | -0.1222 | 4.7747
15.5 | 1.026 | 0.2295 | -0.1302 | 4.4706
16 | 1.0453 | 0.23987 | -0.1359 | 4.3578
16.5 | 1.0655 | 0.25003 | -0.1416 | 4.2615
17 | 1.086 | 0.26002 | -0.1472 | 4.1766
17.5 | 1.1069 | 0.26987 | -0.1528 | 4.1016
18 | 1.1284 | 0.27943 | -0.1583 | 4.0382
18.5 | 1.1502 | 0.28876 | -0.1638 | 3.9832
19 | 1.1713 | 0.29805 | -0.1694 | 3.9299
19.5 | 1.1923 | 0.30717 | -0.175 | 3.8816
20 | 1.213 | 0.3161 | -0.1807 | 3.8374