## index
index | Re | Mach | Datasource
1 | 50000 | 0 | JavaFoil+Calcfoil stall+Eppler ext transition
2 | 50000 | 0 | XFOIL ncrit=9
3 | 50000 | 0.1 | JavaFoil+Calcfoil stall+Eppler ext transition
4 | 50000 | 0.1 | XFOIL ncrit=9
5 | 50000 | 0.25 | JavaFoil+Calcfoil stall+Eppler ext transition
6 | 50000 | 0.25 | XFOIL ncrit=9
7 | 50000 | 0.5 | JavaFoil+Calcfoil stall+Eppler ext transition
8 | 50000 | 0.5 | XFOIL ncrit=9
9 | 100000 | 0 | JavaFoil+Calcfoil stall+Eppler ext transition
10 | 100000 | 0 | XFOIL ncrit=9
11 | 100000 | 0.1 | JavaFoil+Calcfoil stall+Eppler ext transition
12 | 100000 | 0.1 | XFOIL ncrit=9
13 | 100000 | 0.25 | JavaFoil+Calcfoil stall+Eppler ext transition
14 | 100000 | 0.25 | XFOIL ncrit=9
15 | 100000 | 0.5 | JavaFoil+Calcfoil stall+Eppler ext transition
16 | 100000 | 0.5 | XFOIL ncrit=9
17 | 250000 | 0 | JavaFoil+Calcfoil stall+Eppler ext transition
18 | 250000 | 0 | XFOIL ncrit=9
19 | 250000 | 0.1 | JavaFoil+Calcfoil stall+Eppler ext transition
20 | 250000 | 0.1 | XFOIL ncrit=9
21 | 250000 | 0.25 | JavaFoil+Calcfoil stall+Eppler ext transition
22 | 250000 | 0.25 | XFOIL ncrit=9
23 | 250000 | 0.5 | JavaFoil+Calcfoil stall+Eppler ext transition
24 | 250000 | 0.5 | XFOIL ncrit=9
25 | 500000 | 0 | JavaFoil+Calcfoil stall+Eppler ext transition
26 | 500000 | 0 | XFOIL ncrit=9
27 | 500000 | 0.1 | JavaFoil+Calcfoil stall+Eppler ext transition
28 | 500000 | 0.1 | XFOIL ncrit=9
29 | 500000 | 0.25 | JavaFoil+Calcfoil stall+Eppler ext transition
30 | 500000 | 0.25 | XFOIL ncrit=9
31 | 500000 | 0.5 | JavaFoil+Calcfoil stall+Eppler ext transition
32 | 500000 | 0.5 | XFOIL ncrit=9
33 | 750000 | 0 | JavaFoil+Calcfoil stall+Eppler ext transition
34 | 750000 | 0 | XFOIL ncrit=9
35 | 750000 | 0.1 | JavaFoil+Calcfoil stall+Eppler ext transition
36 | 750000 | 0.1 | XFOIL ncrit=9
37 | 750000 | 0.25 | JavaFoil+Calcfoil stall+Eppler ext transition
38 | 750000 | 0.25 | XFOIL ncrit=9
39 | 750000 | 0.5 | JavaFoil+Calcfoil stall+Eppler ext transition
40 | 750000 | 0.5 | XFOIL ncrit=9
41 | 1000000 | 0 | JavaFoil+Calcfoil stall+Eppler ext transition
42 | 1000000 | 0 | XFOIL ncrit=9
43 | 1000000 | 0.1 | JavaFoil+Calcfoil stall+Eppler ext transition
44 | 1000000 | 0.1 | XFOIL ncrit=9
45 | 1000000 | 0.25 | JavaFoil+Calcfoil stall+Eppler ext transition
46 | 1000000 | 0.25 | XFOIL ncrit=9
47 | 1000000 | 0.5 | JavaFoil+Calcfoil stall+Eppler ext transition
48 | 1000000 | 0.5 | XFOIL ncrit=9
49 | 2000000 | 0 | JavaFoil+Calcfoil stall+Eppler ext transition
50 | 2000000 | 0 | XFOIL ncrit=9
51 | 2000000 | 0.1 | JavaFoil+Calcfoil stall+Eppler ext transition
52 | 2000000 | 0.1 | XFOIL ncrit=9
53 | 2000000 | 0.25 | JavaFoil+Calcfoil stall+Eppler ext transition
54 | 2000000 | 0.25 | XFOIL ncrit=9
55 | 2000000 | 0.5 | JavaFoil+Calcfoil stall+Eppler ext transition
56 | 2000000 | 0.5 | XFOIL ncrit=9
57 | 3000000 | 0 | JavaFoil+Calcfoil stall+Eppler ext transition
58 | 3000000 | 0 | XFOIL ncrit=9
59 | 3000000 | 0.1 | JavaFoil+Calcfoil stall+Eppler ext transition
60 | 3000000 | 0.1 | XFOIL ncrit=9
61 | 3000000 | 0.25 | JavaFoil+Calcfoil stall+Eppler ext transition
62 | 3000000 | 0.25 | XFOIL ncrit=9
63 | 3000000 | 0.5 | JavaFoil+Calcfoil stall+Eppler ext transition
64 | 3000000 | 0.5 | XFOIL ncrit=9
65 | 4000000 | 0 | JavaFoil+Calcfoil stall+Eppler ext transition
66 | 4000000 | 0 | XFOIL ncrit=9
67 | 4000000 | 0.1 | JavaFoil+Calcfoil stall+Eppler ext transition
68 | 4000000 | 0.1 | XFOIL ncrit=9
69 | 4000000 | 0.25 | JavaFoil+Calcfoil stall+Eppler ext transition
70 | 4000000 | 0.25 | XFOIL ncrit=9
71 | 4000000 | 0.5 | JavaFoil+Calcfoil stall+Eppler ext transition
72 | 4000000 | 0.5 | XFOIL ncrit=9
73 | 5000000 | 0 | JavaFoil+Calcfoil stall+Eppler ext transition
74 | 5000000 | 0 | XFOIL ncrit=9
75 | 5000000 | 0.1 | JavaFoil+Calcfoil stall+Eppler ext transition
76 | 5000000 | 0.1 | XFOIL ncrit=9
77 | 5000000 | 0.25 | JavaFoil+Calcfoil stall+Eppler ext transition
78 | 5000000 | 0.25 | XFOIL ncrit=9
79 | 5000000 | 0.5 | JavaFoil+Calcfoil stall+Eppler ext transition
80 | 5000000 | 0.5 | XFOIL ncrit=9
81 | 6000000 | 0 | JavaFoil+Calcfoil stall+Eppler ext transition
82 | 6000000 | 0 | XFOIL ncrit=9
83 | 6000000 | 0.1 | JavaFoil+Calcfoil stall+Eppler ext transition
84 | 6000000 | 0.1 | XFOIL ncrit=9
85 | 6000000 | 0.25 | JavaFoil+Calcfoil stall+Eppler ext transition
86 | 6000000 | 0.25 | XFOIL ncrit=9
87 | 6000000 | 0.5 | JavaFoil+Calcfoil stall+Eppler ext transition
88 | 6000000 | 0.5 | XFOIL ncrit=9
89 | 7000000 | 0 | JavaFoil+Calcfoil stall+Eppler ext transition
90 | 7000000 | 0 | XFOIL ncrit=9
91 | 7000000 | 0.1 | JavaFoil+Calcfoil stall+Eppler ext transition
92 | 7000000 | 0.1 | XFOIL ncrit=9
93 | 7000000 | 0.25 | JavaFoil+Calcfoil stall+Eppler ext transition
94 | 7000000 | 0.25 | XFOIL ncrit=9
95 | 7000000 | 0.5 | JavaFoil+Calcfoil stall+Eppler ext transition
96 | 7000000 | 0.5 | XFOIL ncrit=9
97 | 8000000 | 0 | JavaFoil+Calcfoil stall+Eppler ext transition
98 | 8000000 | 0 | XFOIL ncrit=9
99 | 8000000 | 0.1 | JavaFoil+Calcfoil stall+Eppler ext transition
100 | 8000000 | 0.1 | XFOIL ncrit=9
101 | 8000000 | 0.25 | JavaFoil+Calcfoil stall+Eppler ext transition
102 | 8000000 | 0.25 | XFOIL ncrit=9
103 | 8000000 | 0.5 | JavaFoil+Calcfoil stall+Eppler ext transition
104 | 8000000 | 0.5 | XFOIL ncrit=9
105 | 10000000 | 0 | JavaFoil+Calcfoil stall+Eppler ext transition
106 | 10000000 | 0 | XFOIL ncrit=9
107 | 10000000 | 0.1 | JavaFoil+Calcfoil stall+Eppler ext transition
108 | 10000000 | 0.1 | XFOIL ncrit=9
109 | 10000000 | 0.25 | JavaFoil+Calcfoil stall+Eppler ext transition
110 | 10000000 | 0.25 | XFOIL ncrit=9
111 | 10000000 | 0.5 | JavaFoil+Calcfoil stall+Eppler ext transition
112 | 10000000 | 0.5 | XFOIL ncrit=9
113 | 12000000 | 0 | JavaFoil+Calcfoil stall+Eppler ext transition
114 | 12000000 | 0 | XFOIL ncrit=9
115 | 12000000 | 0.1 | JavaFoil+Calcfoil stall+Eppler ext transition
116 | 12000000 | 0.1 | XFOIL ncrit=9
117 | 12000000 | 0.25 | JavaFoil+Calcfoil stall+Eppler ext transition
118 | 12000000 | 0.25 | XFOIL ncrit=9
119 | 12000000 | 0.5 | JavaFoil+Calcfoil stall+Eppler ext transition
120 | 12000000 | 0.5 | XFOIL ncrit=9
121 | 14000000 | 0 | JavaFoil+Calcfoil stall+Eppler ext transition
122 | 14000000 | 0 | XFOIL ncrit=9
123 | 14000000 | 0.1 | JavaFoil+Calcfoil stall+Eppler ext transition
124 | 14000000 | 0.1 | XFOIL ncrit=9
125 | 14000000 | 0.25 | JavaFoil+Calcfoil stall+Eppler ext transition
126 | 14000000 | 0.25 | XFOIL ncrit=9
127 | 14000000 | 0.5 | JavaFoil+Calcfoil stall+Eppler ext transition
128 | 14000000 | 0.5 | XFOIL ncrit=9
129 | 16000000 | 0 | JavaFoil+Calcfoil stall+Eppler ext transition
130 | 16000000 | 0 | XFOIL ncrit=9
131 | 16000000 | 0.1 | JavaFoil+Calcfoil stall+Eppler ext transition
132 | 16000000 | 0.1 | XFOIL ncrit=9
133 | 16000000 | 0.25 | JavaFoil+Calcfoil stall+Eppler ext transition
134 | 16000000 | 0.25 | XFOIL ncrit=9
135 | 16000000 | 0.5 | JavaFoil+Calcfoil stall+Eppler ext transition
136 | 16000000 | 0.5 | XFOIL ncrit=9
137 | 18000000 | 0 | JavaFoil+Calcfoil stall+Eppler ext transition
138 | 18000000 | 0 | XFOIL ncrit=9
139 | 18000000 | 0.1 | JavaFoil+Calcfoil stall+Eppler ext transition
140 | 18000000 | 0.1 | XFOIL ncrit=9
141 | 18000000 | 0.25 | JavaFoil+Calcfoil stall+Eppler ext transition
142 | 18000000 | 0.25 | XFOIL ncrit=9
143 | 18000000 | 0.5 | JavaFoil+Calcfoil stall+Eppler ext transition
144 | 18000000 | 0.5 | XFOIL ncrit=9
145 | 20000000 | 0 | JavaFoil+Calcfoil stall+Eppler ext transition
146 | 20000000 | 0 | XFOIL ncrit=9
147 | 20000000 | 0.1 | JavaFoil+Calcfoil stall+Eppler ext transition
148 | 20000000 | 0.1 | XFOIL ncrit=9
149 | 20000000 | 0.25 | JavaFoil+Calcfoil stall+Eppler ext transition
150 | 20000000 | 0.25 | XFOIL ncrit=9
151 | 20000000 | 0.5 | JavaFoil+Calcfoil stall+Eppler ext transition
152 | 20000000 | 0.5 | XFOIL ncrit=9

## 1. Re 50k Mach 0.00 (1)
BIGFOIL.COM POLAR EXPORT
fx84w140
FX 84-W-140 |  |  |  | Cl Max: | 1.499 | at alpha= | 10 | deg
JavaFoil+Calcfoil stall+Eppler ext transition |  |  |  | L/D Max: | 41.323 | at alpha= | 6.5 | deg
Re: | 50000 |  |  | Cd Min: | 0.01808 | at alpha= | -3.5 | deg
Mach: | 0 |  |  | Cl=0 at alpha= | -4.0729 | deg
|  |  |  | @ Cl=0.1, Cd= | 0.018298
|  |  |  | @ Cl=0.4, Cd= | 0.01841
|  |  |  | @ Cl=0.6, Cd= | 0.020672
alpha (deg) | Cl | Cd | Cm | Cl/Cd
-19.5 | -0.521 | 0.33572 | -0.024 | -1.552
-19 | -0.534 | 0.32537 | -0.024 | -1.642
-18.5 | -0.547 | 0.29325 | -0.024 | -1.865
-18 | -0.559 | 0.28167 | -0.025 | -1.985
-17.5 | -0.57 | 0.26577 | -0.025 | -2.146
-17 | -0.58 | 0.25066 | -0.025 | -2.315
-16.5 | -0.589 | 0.2267 | -0.025 | -2.599
-16 | -0.597 | 0.21044 | -0.026 | -2.835
-15.5 | -0.602 | 0.19817 | -0.026 | -3.038
-15 | -0.606 | 0.18595 | -0.026 | -3.257
-14.5 | -0.607 | 0.17231 | -0.027 | -3.522
-14 | -0.606 | 0.16386 | -0.027 | -3.696
-13.5 | -0.602 | 0.1492 | -0.027 | -4.033
-13 | -0.595 | 0.13876 | -0.028 | -4.286
-12.5 | -0.585 | 0.1299 | -0.028 | -4.502
-12 | -0.572 | 0.12081 | -0.028 | -4.732
-11.5 | -0.555 | 0.11279 | -0.029 | -4.923
-11 | -0.536 | 0.10417 | -0.029 | -5.14
-10.5 | -0.512 | 0.09649 | -0.03 | -5.311
-10 | -0.486 | 0.08945 | -0.03 | -5.435
-9.5 | -0.457 | 0.08385 | -0.031 | -5.447
-9 | -0.424 | 0.07794 | -0.031 | -5.446
-8.5 | -0.389 | 0.07293 | -0.032 | -5.34
-8 | -0.351 | 0.06791 | -0.033 | -5.17
-7.5 | -0.311 | 0.0636 | -0.034 | -4.887
-7 | -0.269 | 0.05968 | -0.035 | -4.505
-6.5 | -0.225 | 0.05605 | -0.036 | -4.023
-6 | -0.181 | 0.05298 | -0.037 | -3.413
-5.5 | -0.135 | 0.05002 | -0.039 | -2.7
-5 | -0.088 | 0.04746 | -0.04 | -1.861
-4.5 | -0.041 | 0.04513 | -0.042 | -0.905
-4 | 0.007 | 0.0428 | -0.045 | 0.171
-3.5 | 0.069 | 0.01808 | -0.084 | 3.822
-3 | 0.13 | 0.01851 | -0.084 | 7.002
-2.5 | 0.19 | 0.01852 | -0.085 | 10.273
-2 | 0.251 | 0.0185 | -0.085 | 13.577
-1.5 | 0.31 | 0.01822 | -0.085 | 16.992
-1 | 0.37 | 0.01833 | -0.085 | 20.181
-0.5 | 0.43 | 0.01849 | -0.086 | 23.274
0 | 0.474 | 0.01989 | -0.087 | 23.82
0.5 | 0.531 | 0.02023 | -0.087 | 26.247
1 | 0.588 | 0.02064 | -0.088 | 28.491
1.5 | 0.645 | 0.02079 | -0.089 | 31.024
2 | 0.702 | 0.02132 | -0.089 | 32.907
2.5 | 0.754 | 0.02203 | -0.09 | 34.213
3 | 0.809 | 0.02268 | -0.09 | 35.659
3.5 | 0.865 | 0.02343 | -0.091 | 36.916
4 | 0.921 | 0.0241 | -0.091 | 38.22
4.5 | 0.977 | 0.02493 | -0.092 | 39.18
5 | 1.031 | 0.02582 | -0.092 | 39.925
5.5 | 1.083 | 0.0268 | -0.092 | 40.408
6 | 1.135 | 0.02786 | -0.093 | 40.724
6.5 | 1.185 | 0.02868 | -0.093 | 41.323
7 | 1.234 | 0.02996 | -0.094 | 41.174
7.5 | 1.283 | 0.03113 | -0.094 | 41.204
8 | 1.329 | 0.03255 | -0.095 | 40.845
8.5 | 1.394 | 0.03571 | -0.097 | 39.033
9 | 1.433 | 0.03759 | -0.098 | 38.116
9.5 | 1.468 | 0.03922 | -0.098 | 37.431
10 | 1.499 | 0.04111 | -0.098 | 36.464
10.5 | 1.305 | 0.07827 | -0.047 | 16.669
11 | 1.328 | 0.08401 | -0.046 | 15.808
11.5 | 1.348 | 0.09021 | -0.045 | 14.947
12 | 1.365 | 0.09684 | -0.044 | 14.096
12.5 | 1.378 | 0.10395 | -0.042 | 13.259
13 | 1.388 | 0.11181 | -0.042 | 12.409
13.5 | 1.388 | 0.11943 | -0.041 | 11.621
14 | 1.384 | 0.12824 | -0.04 | 10.789
14.5 | 1.375 | 0.13852 | -0.039 | 9.925
15 | 1.362 | 0.14745 | -0.039 | 9.234

## 2. Re 50k Mach 0.00 (2)
BIGFOIL.COM POLAR EXPORT
fx84w140
FX 84-W-140 |  |  |  | Cl Max: | 1.3373 | at alpha= | 14.5 | deg
XFOIL ncrit=9 |  |  |  | L/D Max: | 18.8378 | at alpha= | 13.5 | deg
Re: | 50000 |  |  | Cd Min: | 0.24379 | at alpha= | 19.5 | deg
Mach: | 0 |  |  | Cl=0 at alpha= | 1.86 | deg
|  |  |  | @ Cl=0.1, Cd= | 0.051322
|  |  |  | @ Cl=0.4, Cd= | 0.075903
|  |  |  | @ Cl=0.6, Cd= | 0.10199
alpha (deg) | Cl | Cd | Cm | Cl/Cd
-10 | -0.3603 | 0.13178 | -0.0338 | -2.7341
-9.5 | -0.3512 | 0.12575 | -0.0289 | -2.7928
-9 | -0.3557 | 0.12125 | -0.0247 | -2.9336
-8.5 | -0.3902 | 0.11927 | -0.0212 | -3.2716
-8 | -0.4239 | 0.11769 | -0.0171 | -3.6018
-7.5 | -0.4389 | 0.11382 | -0.0127 | -3.8561
-7 | -0.4643 | 0.1106 | -0.0078 | -4.198
-6.5 | -0.5033 | 0.10799 | -0.0019 | -4.6606
-6 | -0.4894 | 0.1023 | 0.0033 | -4.784
-5.5 | -0.4989 | 0.09779 | 0.0091 | -5.1017
-5 | -0.515 | 0.09398 | 0.0154 | -5.4799
-4 | -0.4836 | 0.05514 | -0.0371 | -8.7704
-3.5 | -0.441 | 0.04892 | -0.0389 | -9.0147
-3 | -0.3942 | 0.04445 | -0.0402 | -8.8684
-2.5 | -0.3508 | 0.04198 | -0.0401 | -8.3564
-2 | -0.3077 | 0.04013 | -0.0399 | -7.6676
-1.5 | -0.2654 | 0.03907 | -0.0392 | -6.7929
-1 | -0.2232 | 0.03847 | -0.0383 | -5.8019
-0.5 | -0.1759 | 0.03681 | -0.0372 | -4.7786
0 | -0.1504 | 0.03643 | -0.0318 | -4.1285
0.5 | -0.112 | 0.03819 | -0.0322 | -2.9327
1 | -0.0744 | 0.04012 | -0.0326 | -1.8544
1.5 | -0.0378 | 0.04221 | -0.0331 | -0.89552
2 | 0.0147 | 0.04564 | -0.0366 | 0.32209
2.5 | 0.0833 | 0.05024 | -0.0433 | 1.658
3 | 0.1361 | 0.05366 | -0.0471 | 2.5363
3.5 | 0.1985 | 0.05859 | -0.0524 | 3.388
4 | 0.2347 | 0.06097 | -0.0531 | 3.8494
5.5 | 0.3609 | 0.07212 | -0.0586 | 5.0042
6 | 0.4041 | 0.0763 | -0.0607 | 5.2962
7 | 0.4711 | 0.08436 | -0.0625 | 5.5844
7.5 | 0.5101 | 0.08889 | -0.0641 | 5.7386
8 | 0.5505 | 0.09434 | -0.0661 | 5.8353
8.5 | 0.5685 | 0.09782 | -0.0656 | 5.8117
9 | 0.617 | 0.10424 | -0.0684 | 5.919
9.5 | 0.625 | 0.10773 | -0.0674 | 5.8015
10 | 0.6638 | 0.11396 | -0.0693 | 5.8249
10.5 | 0.6852 | 0.11867 | -0.0697 | 5.774
11 | 0.7008 | 0.12392 | -0.0701 | 5.6553
11.5 | 0.7261 | 0.12948 | -0.071 | 5.6078
12 | 0.7617 | 0.13442 | -0.0713 | 5.6666
12.5 | 0.9017 | 0.12098 | -0.0609 | 7.4533
13 | 0.9869 | 0.11216 | -0.0534 | 8.799
13.5 | 1.2465 | 0.06617 | -0.0286 | 18.8378
14 | 1.2809 | 0.0703 | -0.026 | 18.2205
14.5 | 1.3373 | 0.07463 | -0.0246 | 17.9191
15 | 1.3131 | 0.08379 | -0.0237 | 15.6713
15.5 | 1.3256 | 0.0919 | -0.0233 | 14.4244
16 | 1.271 | 0.10481 | -0.0257 | 12.1267
17 | 0.9581 | 0.19282 | -0.0781 | 4.9689
17.5 | 0.9202 | 0.21558 | -0.0948 | 4.2685
18 | 0.9479 | 0.2255 | -0.0967 | 4.2035
18.5 | 0.954 | 0.2306 | -0.1009 | 4.137
19 | 0.9612 | 0.23662 | -0.1055 | 4.0622
19.5 | 0.9767 | 0.24379 | -0.109 | 4.0063

## 3. Re 50k Mach 0.10 (1)
BIGFOIL.COM POLAR EXPORT
fx84w140
FX 84-W-140 |  |  |  | Cl Max: | 1.502 | at alpha= | 10 | deg
JavaFoil+Calcfoil stall+Eppler ext transition |  |  |  | L/D Max: | 41.174 | at alpha= | 6.5 | deg
Re: | 50000 |  |  | Cd Min: | 0.01814 | at alpha= | -3.5 | deg
Mach: | 0.1 |  |  | Cl=0 at alpha= | -4.0729 | deg
|  |  |  | @ Cl=0.1, Cd= | 0.018145
|  |  |  | @ Cl=0.4, Cd= | 0.018465
|  |  |  | @ Cl=0.6, Cd= | 0.020755
alpha (deg) | Cl | Cd | Cm | Cl/Cd
-19 | -0.49 | 0.34247 | -0.024 | -1.43
-18.5 | -0.505 | 0.31947 | -0.024 | -1.581
-18 | -0.52 | 0.30485 | -0.025 | -1.705
-17.5 | -0.534 | 0.27559 | -0.025 | -1.937
-17 | -0.547 | 0.2554 | -0.025 | -2.142
-16.5 | -0.559 | 0.24157 | -0.026 | -2.313
-16 | -0.569 | 0.22103 | -0.026 | -2.575
-15.5 | -0.578 | 0.20346 | -0.026 | -2.839
-15 | -0.584 | 0.1963 | -0.027 | -2.975
-14.5 | -0.588 | 0.18166 | -0.027 | -3.238
-14 | -0.59 | 0.1666 | -0.027 | -3.539
-13.5 | -0.588 | 0.15466 | -0.027 | -3.803
-13 | -0.584 | 0.14303 | -0.028 | -4.081
-12.5 | -0.576 | 0.13272 | -0.028 | -4.34
-12 | -0.565 | 0.12352 | -0.028 | -4.572
-11.5 | -0.55 | 0.11511 | -0.029 | -4.779
-11 | -0.532 | 0.10587 | -0.029 | -5.024
-10.5 | -0.51 | 0.09796 | -0.03 | -5.207
-10 | -0.485 | 0.09056 | -0.03 | -5.354
-9.5 | -0.456 | 0.08399 | -0.031 | -5.431
-9 | -0.424 | 0.07819 | -0.031 | -5.429
-8.5 | -0.39 | 0.0733 | -0.032 | -5.319
-8 | -0.352 | 0.06851 | -0.033 | -5.135
-7.5 | -0.312 | 0.06388 | -0.034 | -4.878
-7 | -0.27 | 0.0599 | -0.035 | -4.503
-6.5 | -0.226 | 0.05643 | -0.036 | -4.01
-6 | -0.182 | 0.05317 | -0.037 | -3.414
-5.5 | -0.136 | 0.05016 | -0.039 | -2.704
-5 | -0.089 | 0.04757 | -0.04 | -1.865
-4.5 | -0.041 | 0.04526 | -0.042 | -0.907
-4 | 0.007 | 0.04295 | -0.045 | 0.172
-3.5 | 0.069 | 0.01814 | -0.084 | 3.828
-3 | 0.13 | 0.01815 | -0.085 | 7.177
-2.5 | 0.191 | 0.01853 | -0.085 | 10.319
-2 | 0.252 | 0.01852 | -0.086 | 13.63
-1.5 | 0.311 | 0.01827 | -0.085 | 17.02
-1 | 0.372 | 0.01839 | -0.086 | 20.215
-0.5 | 0.432 | 0.01855 | -0.086 | 23.309
0 | 0.476 | 0.01996 | -0.087 | 23.842
0.5 | 0.534 | 0.02031 | -0.088 | 26.267
1 | 0.591 | 0.02073 | -0.088 | 28.506
1.5 | 0.648 | 0.02089 | -0.089 | 31.019
2 | 0.705 | 0.02142 | -0.089 | 32.899
2.5 | 0.757 | 0.02214 | -0.09 | 34.19
3 | 0.813 | 0.0228 | -0.09 | 35.634
3.5 | 0.869 | 0.02355 | -0.091 | 36.909
4 | 0.926 | 0.02424 | -0.092 | 38.185
4.5 | 0.981 | 0.02507 | -0.092 | 39.124
5 | 1.035 | 0.02598 | -0.092 | 39.853
5.5 | 1.088 | 0.02698 | -0.093 | 40.318
6 | 1.14 | 0.02806 | -0.093 | 40.611
6.5 | 1.19 | 0.02891 | -0.094 | 41.174
7 | 1.239 | 0.03021 | -0.094 | 41.004
7.5 | 1.288 | 0.0314 | -0.095 | 41.023
8 | 1.334 | 0.03287 | -0.095 | 40.603
8.5 | 1.399 | 0.03609 | -0.098 | 38.761
9 | 1.437 | 0.03801 | -0.098 | 37.81
9.5 | 1.472 | 0.0396 | -0.098 | 37.174
10 | 1.502 | 0.0416 | -0.098 | 36.108
10.5 | 1.307 | 0.07871 | -0.047 | 16.61
11 | 1.33 | 0.08472 | -0.046 | 15.696
11.5 | 1.349 | 0.09088 | -0.045 | 14.843
12 | 1.364 | 0.09746 | -0.043 | 13.997
12.5 | 1.376 | 0.1051 | -0.042 | 13.089
13 | 1.383 | 0.11323 | -0.041 | 12.212
13.5 | 1.38 | 0.12131 | -0.041 | 11.379
14 | 1.373 | 0.13058 | -0.04 | 10.515
14.5 | 1.361 | 0.14091 | -0.039 | 9.657
15 | 1.344 | 0.151 | -0.038 | 8.9

## 4. Re 50k Mach 0.10 (2)
BIGFOIL.COM POLAR EXPORT
fx84w140
FX 84-W-140 |  |  |  | Cl Max: | 1.3302 | at alpha= | 14.5 | deg
XFOIL ncrit=9 |  |  |  | L/D Max: | 18.6944 | at alpha= | 13.5 | deg
Re: | 50000 |  |  | Cd Min: | 0.24484 | at alpha= | 19.5 | deg
Mach: | 0.1 |  |  | Cl=0 at alpha= | 1.8696 | deg
|  |  |  | @ Cl=0.1, Cd= | 0.051759
|  |  |  | @ Cl=0.4, Cd= | 0.076436
|  |  |  | @ Cl=0.6, Cd= | 0.10271
alpha (deg) | Cl | Cd | Cm | Cl/Cd
-10 | -0.3335 | 0.12873 | -0.0333 | -2.5907
-9.5 | -0.3527 | 0.12665 | -0.0288 | -2.7848
-9 | -0.3546 | 0.12188 | -0.0246 | -2.9094
-8.5 | -0.3825 | 0.11934 | -0.0211 | -3.2051
-8 | -0.4257 | 0.11861 | -0.0171 | -3.5891
-7.5 | -0.4405 | 0.1147 | -0.0127 | -3.8405
-7 | -0.4659 | 0.11147 | -0.0079 | -4.1796
-6.5 | -0.448 | 0.10537 | -0.0032 | -4.2517
-6 | -0.4918 | 0.10318 | 0.0033 | -4.7664
-5.5 | -0.4935 | 0.09829 | 0.0088 | -5.0209
-5 | -0.5151 | 0.09472 | 0.0154 | -5.4381
-4 | -0.488 | 0.05613 | -0.0369 | -8.6941
-3.5 | -0.4462 | 0.04975 | -0.0387 | -8.9688
-3 | -0.3984 | 0.0451 | -0.0402 | -8.8337
-2.5 | -0.3557 | 0.04244 | -0.0402 | -8.3812
-2 | -0.3113 | 0.04059 | -0.04 | -7.6694
-1 | -0.2269 | 0.03872 | -0.0385 | -5.86
-0.5 | -0.1772 | 0.03774 | -0.0387 | -4.6953
0 | -0.1529 | 0.03655 | -0.0319 | -4.1833
0.5 | -0.1141 | 0.03831 | -0.0323 | -2.9783
1 | -0.0763 | 0.04025 | -0.0327 | -1.8957
1.5 | -0.0394 | 0.04235 | -0.0332 | -0.93034
2 | 0.0139 | 0.04578 | -0.0369 | 0.30363
2.5 | 0.0851 | 0.05071 | -0.0439 | 1.6782
3.5 | 0.1935 | 0.05834 | -0.0518 | 3.3168
4 | 0.2359 | 0.06128 | -0.0535 | 3.8495
4.5 | 0.289 | 0.06573 | -0.057 | 4.3968
5 | 0.3261 | 0.06917 | -0.058 | 4.7145
5.5 | 0.3618 | 0.07242 | -0.0589 | 4.9959
6.5 | 0.4515 | 0.08185 | -0.0635 | 5.5162
7 | 0.4712 | 0.08461 | -0.0625 | 5.5691
8 | 0.5429 | 0.09411 | -0.0654 | 5.7688
8.5 | 0.5715 | 0.09834 | -0.0659 | 5.8115
9 | 0.6097 | 0.10419 | -0.0678 | 5.8518
9.5 | 0.6283 | 0.10828 | -0.0677 | 5.8025
10 | 0.6571 | 0.11399 | -0.0689 | 5.7645
10.5 | 0.697 | 0.11993 | -0.0706 | 5.8117
11.5 | 0.815 | 0.11989 | -0.0655 | 6.7979
12 | 0.868 | 0.12044 | -0.0632 | 7.2069
12.5 | 0.9209 | 0.1191 | -0.0596 | 7.7322
13 | 0.9655 | 0.11678 | -0.0551 | 8.2677
13.5 | 1.2514 | 0.06694 | -0.0278 | 18.6944
14 | 1.276 | 0.07206 | -0.0256 | 17.7075
14.5 | 1.3302 | 0.07655 | -0.024 | 17.3769
15 | 1.2961 | 0.08663 | -0.0236 | 14.9613
15.5 | 1.2508 | 0.09917 | -0.0258 | 12.6127
16 | 1.1707 | 0.11861 | -0.0337 | 9.8702
17 | 0.9849 | 0.18842 | -0.0735 | 5.2272
18 | 0.9498 | 0.22635 | -0.0974 | 4.1962
18.5 | 0.9564 | 0.23152 | -0.1017 | 4.131
19 | 0.9639 | 0.23757 | -0.1063 | 4.0573
19.5 | 0.9799 | 0.24484 | -0.1098 | 4.0022

## 5. Re 50k Mach 0.25 (1)
BIGFOIL.COM POLAR EXPORT
fx84w140
FX 84-W-140 |  |  |  | Cl Max: | 1.491 | at alpha= | 9.5 | deg
JavaFoil+Calcfoil stall+Eppler ext transition |  |  |  | L/D Max: | 40.327 | at alpha= | 6.5 | deg
Re: | 50000 |  |  | Cd Min: | 0.0184 | at alpha= | -3 | deg
Mach: | 0.25 |  |  | Cl=0 at alpha= | -4.08 | deg
|  |  |  | @ Cl=0.1, Cd= | 0.028291
|  |  |  | @ Cl=0.4, Cd= | 0.018761
|  |  |  | @ Cl=0.6, Cd= | 0.021164
alpha (deg) | Cl | Cd | Cm | Cl/Cd
-17 | -0.217 | 0.45157 | -0.025 | -0.48
-16.5 | -0.269 | 0.48261 | -0.025 | -0.557
-16 | -0.313 | 0.40553 | -0.025 | -0.773
-15.5 | -0.353 | 0.33276 | -0.024 | -1.062
-15 | -0.389 | 0.27948 | -0.025 | -1.392
-14.5 | -0.421 | 0.25471 | -0.026 | -1.651
-14 | -0.448 | 0.22154 | -0.026 | -2.021
-13.5 | -0.47 | 0.19736 | -0.027 | -2.381
-13 | -0.487 | 0.18198 | -0.028 | -2.677
-12.5 | -0.499 | 0.15961 | -0.028 | -3.125
-12 | -0.505 | 0.1437 | -0.028 | -3.512
-11.5 | -0.505 | 0.13277 | -0.029 | -3.803
-11 | -0.499 | 0.11858 | -0.029 | -4.209
-10.5 | -0.488 | 0.10834 | -0.03 | -4.502
-10 | -0.471 | 0.0989 | -0.03 | -4.76
-9.5 | -0.449 | 0.09051 | -0.031 | -4.957
-9 | -0.422 | 0.08358 | -0.031 | -5.046
-8.5 | -0.391 | 0.07696 | -0.032 | -5.075
-8 | -0.354 | 0.07164 | -0.033 | -4.946
-7.5 | -0.315 | 0.06624 | -0.034 | -4.76
-7 | -0.274 | 0.06185 | -0.035 | -4.429
-6.5 | -0.23 | 0.05768 | -0.036 | -3.996
-6 | -0.185 | 0.05424 | -0.038 | -3.416
-5.5 | -0.139 | 0.05108 | -0.039 | -2.715
-5 | -0.091 | 0.04831 | -0.041 | -1.881
-4.5 | -0.042 | 0.04591 | -0.043 | -0.916
-4 | 0.008 | 0.04364 | -0.045 | 0.173
-3.5 | 0.058 | 0.04051 | -0.052 | 1.439
-3 | 0.134 | 0.0184 | -0.087 | 7.263
-2.5 | 0.196 | 0.01884 | -0.087 | 10.423
-2 | 0.259 | 0.01885 | -0.088 | 13.751
-1.5 | 0.319 | 0.01859 | -0.087 | 17.161
-1 | 0.381 | 0.01871 | -0.088 | 20.386
-0.5 | 0.444 | 0.01888 | -0.088 | 23.503
0 | 0.488 | 0.02038 | -0.089 | 23.963
0.5 | 0.547 | 0.02076 | -0.09 | 26.367
1 | 0.606 | 0.02121 | -0.09 | 28.583
1.5 | 0.665 | 0.02171 | -0.091 | 30.617
2 | 0.723 | 0.02201 | -0.092 | 32.842
2.5 | 0.776 | 0.02278 | -0.092 | 34.061
3 | 0.833 | 0.02348 | -0.093 | 35.479
3.5 | 0.892 | 0.02429 | -0.093 | 36.704
4 | 0.949 | 0.02504 | -0.094 | 37.899
4.5 | 1.005 | 0.02594 | -0.094 | 38.758
5 | 1.061 | 0.02698 | -0.095 | 39.323
5.5 | 1.114 | 0.02803 | -0.095 | 39.749
6 | 1.167 | 0.02922 | -0.096 | 39.939
6.5 | 1.218 | 0.03021 | -0.096 | 40.327
7 | 1.268 | 0.03158 | -0.096 | 40.159
7.5 | 1.317 | 0.03297 | -0.097 | 39.945
8 | 1.362 | 0.03468 | -0.097 | 39.268
8.5 | 1.425 | 0.0383 | -0.1 | 37.211
9 | 1.241 | 0.07509 | -0.046 | 16.531
9.5 | 1.491 | 0.04265 | -0.1 | 34.966
10 | 1.297 | 0.07587 | -0.048 | 17.1
10.5 | 1.318 | 0.08201 | -0.047 | 16.067
11 | 1.333 | 0.08876 | -0.045 | 15.017
11.5 | 1.343 | 0.09581 | -0.044 | 14.014
12 | 1.347 | 0.10373 | -0.043 | 12.985
12.5 | 1.345 | 0.11309 | -0.042 | 11.893
13 | 1.336 | 0.12271 | -0.04 | 10.885
13.5 | 1.311 | 0.13446 | -0.039 | 9.752
14 | 1.278 | 0.14584 | -0.038 | 8.764
14.5 | 1.237 | 0.16105 | -0.037 | 7.679

## 6. Re 50k Mach 0.25 (2)
BIGFOIL.COM POLAR EXPORT
fx84w140
FX 84-W-140 |  |  |  | Cl Max: | 1.2393 | at alpha= | 14 | deg
XFOIL ncrit=9 |  |  |  | L/D Max: | 14.9584 | at alpha= | 14 | deg
Re: | 50000 |  |  | Cd Min: | 0.24292 | at alpha= | 19 | deg
Mach: | 0.25 |  |  | Cl=0 at alpha= | 1.8591 | deg
|  |  |  | @ Cl=0.1, Cd= | 0.052999
|  |  |  | @ Cl=0.4, Cd= | 0.077973
|  |  |  | @ Cl=0.6, Cd= | 0.10498
alpha (deg) | Cl | Cd | Cm | Cl/Cd
-10.5 | -0.3068 | 0.13447 | -0.0364 | -2.2815
-10 | -0.3193 | 0.13108 | -0.0322 | -2.4359
-9.5 | -0.3616 | 0.13165 | -0.0287 | -2.7467
-9 | -0.3534 | 0.12565 | -0.0245 | -2.8126
-8.5 | -0.3656 | 0.12186 | -0.0208 | -3.0002
-8 | -0.383 | 0.11856 | -0.0171 | -3.2304
-7.5 | -0.397 | 0.11507 | -0.013 | -3.4501
-7 | -0.4154 | 0.11178 | -0.0087 | -3.7162
-6.5 | -0.4535 | 0.10965 | -0.0036 | -4.1359
-6 | -0.4513 | 0.10434 | 0.001 | -4.3253
-5.5 | -0.4996 | 0.10257 | 0.0085 | -4.8708
-5 | -0.4815 | 0.09697 | 0.014 | -4.9655
-4.5 | -0.4894 | 0.09325 | 0.0217 | -5.2483
-3.5 | -0.473 | 0.05461 | -0.037 | -8.6614
-3 | -0.4255 | 0.04882 | -0.0397 | -8.7157
-2.5 | -0.3813 | 0.04512 | -0.0403 | -8.4508
-2 | -0.3343 | 0.04256 | -0.0406 | -7.8548
-1.5 | -0.2886 | 0.04109 | -0.0404 | -7.0236
-1 | -0.2441 | 0.0403 | -0.0397 | -6.0571
-0.5 | -0.1979 | 0.03988 | -0.0392 | -4.9624
0 | -0.1681 | 0.03719 | -0.0322 | -4.52
0.5 | -0.1263 | 0.03899 | -0.0327 | -3.2393
1 | -0.0868 | 0.04097 | -0.0331 | -2.1186
1.5 | -0.0484 | 0.04312 | -0.0336 | -1.1224
2 | 0.019 | 0.04746 | -0.0397 | 0.40034
3 | 0.1414 | 0.05583 | -0.0497 | 2.5327
3.5 | 0.1898 | 0.05906 | -0.0523 | 3.2137
4 | 0.2485 | 0.06393 | -0.0565 | 3.8871
4.5 | 0.2798 | 0.06636 | -0.0564 | 4.2164
5 | 0.3253 | 0.07028 | -0.0586 | 4.6286
6 | 0.4057 | 0.07856 | -0.0617 | 5.1642
6.5 | 0.439 | 0.08219 | -0.0623 | 5.3413
7 | 0.4879 | 0.08759 | -0.065 | 5.5703
7.5 | 0.5085 | 0.09116 | -0.0645 | 5.5781
8 | 0.5453 | 0.09587 | -0.0659 | 5.6879
8.5 | 0.5796 | 0.10128 | -0.0673 | 5.7227
9 | 0.6032 | 0.10556 | -0.0675 | 5.7143
9.5 | 0.636 | 0.1114 | -0.0689 | 5.7092
10 | 0.6654 | 0.11651 | -0.0698 | 5.7111
10.5 | 0.6803 | 0.1216 | -0.0701 | 5.5946
11 | 0.7106 | 0.12764 | -0.0714 | 5.5672
11.5 | 0.7333 | 0.13279 | -0.0719 | 5.5223
12 | 0.8671 | 0.12408 | -0.0634 | 6.9882
12.5 | 0.9096 | 0.12455 | -0.0604 | 7.3031
13 | 0.9431 | 0.12483 | -0.057 | 7.5551
14 | 1.2393 | 0.08285 | -0.0247 | 14.9584
14.5 | 1.2349 | 0.09167 | -0.0249 | 13.4711
15 | 1.1749 | 0.10791 | -0.0305 | 10.8878
16 | 0.9634 | 0.17598 | -0.0707 | 5.4745
16.5 | 0.9597 | 0.18921 | -0.0776 | 5.0721
17 | 0.9717 | 0.20095 | -0.0824 | 4.8355
17.5 | 0.9342 | 0.22104 | -0.0992 | 4.2264
18 | 0.962 | 0.23125 | -0.1014 | 4.16
18.5 | 0.9699 | 0.2365 | -0.106 | 4.1011
19 | 0.9797 | 0.24292 | -0.1107 | 4.033

## 7. Re 50k Mach 0.50 (1)
BIGFOIL.COM POLAR EXPORT
fx84w140
FX 84-W-140 |  |  |  | Cl Max: | 1.48 | at alpha= | 8 | deg
JavaFoil+Calcfoil stall+Eppler ext transition |  |  |  | L/D Max: | 36.761 | at alpha= | 5 | deg
Re: | 50000 |  |  | Cd Min: | 0.01976 | at alpha= | -2 | deg
Mach: | 0.5 |  |  | Cl=0 at alpha= | -4.0741 | deg
|  |  |  | @ Cl=0.1, Cd= | 0.042274
|  |  |  | @ Cl=0.4, Cd= | 0.020113
|  |  |  | @ Cl=0.6, Cd= | 0.022816
alpha (deg) | Cl | Cd | Cm | Cl/Cd
-20 | -0.858 | 0.44323 | -0.044 | -1.937
-19.5 | -0.832 | 0.4435 | -0.045 | -1.877
-19 | -0.806 | 0.42386 | -0.045 | -1.902
-18.5 | -0.78 | 0.43454 | -0.045 | -1.795
-18 | -0.754 | 0.42009 | -0.045 | -1.795
-17.5 | -0.726 | 0.38192 | -0.044 | -1.9
-17 | -0.699 | 0.37045 | -0.043 | -1.888
-16.5 | -0.673 | 0.36904 | -0.044 | -1.823
-16 | -0.647 | 0.37345 | -0.044 | -1.731
-15.5 | -0.62 | 0.36847 | -0.044 | -1.683
-15 | -0.594 | 0.36481 | -0.044 | -1.627
-14.5 | -0.565 | 0.34108 | -0.042 | -1.658
-14 | -0.539 | 0.32732 | -0.042 | -1.646
-13.5 | -0.512 | 0.33068 | -0.042 | -1.549
-13 | -0.485 | 0.30851 | -0.042 | -1.574
-12.5 | -0.459 | 0.30805 | -0.043 | -1.489
-12 | -0.431 | 0.28348 | -0.04 | -1.52
-11.5 | -0.404 | 0.27124 | -0.04 | -1.49
-11 | -0.377 | 0.26828 | -0.04 | -1.406
-10.5 | -0.35 | 0.2631 | -0.04 | -1.331
-10 | -0.323 | 0.24139 | -0.038 | -1.337
-9.5 | -0.296 | 0.22831 | -0.037 | -1.295
-9 | -0.269 | 0.22576 | -0.037 | -1.19
-8.5 | -0.242 | 0.20627 | -0.037 | -1.171
-8 | -0.214 | 0.18957 | -0.033 | -1.129
-7.5 | -0.187 | 0.1606 | -0.034 | -1.164
-7 | -0.26 | 0.08355 | -0.034 | -3.111
-6.5 | -0.235 | 0.07038 | -0.036 | -3.332
-6 | -0.195 | 0.06273 | -0.038 | -3.115
-5.5 | -0.149 | 0.05696 | -0.04 | -2.622
-5 | -0.099 | 0.05268 | -0.042 | -1.882
-4.5 | -0.046 | 0.04933 | -0.045 | -0.938
-4 | 0.008 | 0.04654 | -0.047 | 0.179
-3.5 | 0.064 | 0.04413 | -0.05 | 1.455
-3 | 0.122 | 0.04114 | -0.057 | 2.955
-2.5 | 0.219 | 0.02066 | -0.097 | 10.582
-2 | 0.289 | 0.01976 | -0.097 | 14.633
-1.5 | 0.361 | 0.01983 | -0.098 | 18.211
-1 | 0.423 | 0.02028 | -0.097 | 20.852
-0.5 | 0.492 | 0.02051 | -0.097 | 24.001
0 | 0.542 | 0.02235 | -0.098 | 24.256
0.5 | 0.608 | 0.02288 | -0.099 | 26.555
1 | 0.673 | 0.0235 | -0.099 | 28.619
1.5 | 0.737 | 0.02421 | -0.1 | 30.445
2 | 0.801 | 0.02502 | -0.101 | 32.023
2.5 | 0.86 | 0.02583 | -0.102 | 33.294
3 | 0.924 | 0.02657 | -0.103 | 34.783
3.5 | 0.987 | 0.02775 | -0.103 | 35.573
4 | 1.049 | 0.02903 | -0.104 | 36.137
4.5 | 1.11 | 0.03038 | -0.104 | 36.55
5 | 1.171 | 0.03186 | -0.105 | 36.761
5.5 | 1.229 | 0.03346 | -0.105 | 36.714
6 | 1.284 | 0.03528 | -0.105 | 36.386
6.5 | 1.337 | 0.0369 | -0.106 | 36.241
7 | 1.383 | 0.03931 | -0.106 | 35.181
7.5 | 1.448 | 0.04437 | -0.109 | 32.645
8 | 1.48 | 0.0476 | -0.11 | 31.09
8.5 | 1.281 | 0.07092 | -0.052 | 18.058
9 | 1.269 | 0.08002 | -0.049 | 15.857
9.5 | 1.209 | 0.09337 | -0.045 | 12.951
10 | 0.775 | 0.17002 | -0.037 | 4.555
10.5 | 0.802 | 0.22626 | -0.044 | 3.547
11 | 0.83 | 0.23141 | -0.044 | 3.586
11.5 | 0.858 | 0.25144 | -0.05 | 3.413
12 | 0.885 | 0.25484 | -0.05 | 3.474
12.5 | 0.913 | 0.28956 | -0.052 | 3.153
13 | 0.942 | 0.31584 | -0.057 | 2.981

## 8. Re 50k Mach 0.50 (2)
BIGFOIL.COM POLAR EXPORT
fx84w140
FX 84-W-140 |  |  |  | Cl Max: | 1.105 | at alpha= | 20 | deg
XFOIL ncrit=9 |  |  |  | L/D Max: | 6.0226 | at alpha= | 12.5 | deg
Re: | 50000 |  |  | Cd Min: | 0.28744 | at alpha= | 20 | deg
Mach: | 0.5 |  |  | Cl=0 at alpha= | 1.8576 | deg
|  |  |  | @ Cl=0.1, Cd= | 0.058493
|  |  |  | @ Cl=0.4, Cd= | 0.084109
|  |  |  | @ Cl=0.6, Cd= | 0.11173
alpha (deg) | Cl | Cd | Cm | Cl/Cd
-20 | -0.5211 | 0.25276 | -0.0038 | -2.0616
-19.5 | -0.4968 | 0.2451 | -0.0084 | -2.0269
-19 | -0.4793 | 0.2419 | -0.0143 | -1.9814
-18.5 | -0.4589 | 0.23519 | -0.0193 | -1.9512
-18 | -0.4289 | 0.22379 | -0.0225 | -1.9165
-17.5 | -0.4081 | 0.21784 | -0.0271 | -1.8734
-16.5 | -0.3635 | 0.20325 | -0.035 | -1.7884
-16 | -0.3509 | 0.20024 | -0.0398 | -1.7524
-15.5 | -0.327 | 0.19121 | -0.043 | -1.7102
-15 | -0.3046 | 0.18394 | -0.0458 | -1.656
-14.5 | -0.3108 | 0.18571 | -0.0503 | -1.6736
-14 | -0.2717 | 0.17177 | -0.0509 | -1.5818
-13.5 | -0.2777 | 0.17103 | -0.0533 | -1.6237
-13 | -0.2562 | 0.16223 | -0.0517 | -1.5792
-12.5 | -0.2891 | 0.16585 | -0.0501 | -1.7431
-12 | -0.2708 | 0.15657 | -0.0452 | -1.7296
-11.5 | -0.3071 | 0.15916 | -0.042 | -1.9295
-11 | -0.2953 | 0.15177 | -0.0375 | -1.9457
-10.5 | -0.3104 | 0.14915 | -0.0341 | -2.0811
-10 | -0.3353 | 0.14859 | -0.031 | -2.2565
-9.5 | -0.3282 | 0.14232 | -0.0273 | -2.3061
-9 | -0.3404 | 0.13879 | -0.0243 | -2.4526
-8.5 | -0.3592 | 0.13603 | -0.0213 | -2.6406
-8 | -0.3655 | 0.13176 | -0.0178 | -2.774
-7.5 | -0.371 | 0.1275 | -0.0142 | -2.9098
-7 | -0.3817 | 0.12364 | -0.0106 | -3.0872
-6.5 | -0.4115 | 0.12137 | -0.0064 | -3.3905
-6 | -0.4027 | 0.11603 | -0.0078 | -3.4707
-5.5 | -0.3563 | 0.10809 | -0.0096 | -3.2963
-5 | -0.3461 | 0.10307 | -0.0087 | -3.3579
-4 | -0.4804 | 0.08329 | -0.033 | -5.7678
-3.5 | -0.474 | 0.074 | -0.0396 | -6.4054
-3 | -0.4462 | 0.0653 | -0.0468 | -6.8331
-2.5 | -0.3956 | 0.05887 | -0.0523 | -6.7199
-2 | -0.3697 | 0.05452 | -0.051 | -6.781
1.5 | -0.0525 | 0.04886 | -0.0424 | -1.0745
2 | 0.0209 | 0.05349 | -0.0482 | 0.39073
2.5 | 0.0801 | 0.05702 | -0.0516 | 1.4048
3 | 0.1421 | 0.06161 | -0.0555 | 2.3064
3.5 | 0.1836 | 0.06435 | -0.0562 | 2.8531
4 | 0.2392 | 0.0687 | -0.0592 | 3.4818
4.5 | 0.2918 | 0.07349 | -0.0618 | 3.9706
5 | 0.3234 | 0.07641 | -0.0615 | 4.2324
5.5 | 0.3665 | 0.08058 | -0.0629 | 4.5483
6 | 0.4227 | 0.0865 | -0.0662 | 4.8867
6.5 | 0.4448 | 0.08964 | -0.0653 | 4.9621
7 | 0.4855 | 0.09445 | -0.0667 | 5.1403
7.5 | 0.5259 | 0.10007 | -0.0684 | 5.2553
8 | 0.5501 | 0.10418 | -0.0683 | 5.2803
8.5 | 0.5958 | 0.11074 | -0.0707 | 5.3802
9 | 0.6137 | 0.11497 | -0.0705 | 5.3379
9.5 | 0.6515 | 0.12146 | -0.0723 | 5.3639
10 | 0.6902 | 0.12777 | -0.0738 | 5.4019
10.5 | 0.7191 | 0.13339 | -0.0746 | 5.391
11 | 0.7877 | 0.13201 | -0.0696 | 5.967
11.5 | 0.8159 | 0.13665 | -0.0694 | 5.9707
12.5 | 0.8781 | 0.1458 | -0.0685 | 6.0226
13.5 | 0.9222 | 0.1578 | -0.0698 | 5.8441
14 | 0.9384 | 0.16552 | -0.0721 | 5.6694
14.5 | 0.9455 | 0.17522 | -0.0765 | 5.3961
15 | 0.9555 | 0.18512 | -0.0813 | 5.1615
15.5 | 0.9718 | 0.19479 | -0.0854 | 4.989
16 | 0.9767 | 0.20585 | -0.0922 | 4.7447
16.5 | 0.9921 | 0.21707 | -0.0978 | 4.5704
17 | 0.9969 | 0.23734 | -0.1099 | 4.2003
17.5 | 1.0043 | 0.24415 | -0.1163 | 4.1135
18 | 1.0376 | 0.25696 | -0.1192 | 4.038
18.5 | 1.043 | 0.26116 | -0.1261 | 3.9937
19 | 1.0708 | 0.27278 | -0.1298 | 3.9255
19.5 | 1.092 | 0.28112 | -0.1344 | 3.8845
20 | 1.105 | 0.28744 | -0.1408 | 3.8443

## 9. Re 100k Mach 0.00 (1)
BIGFOIL.COM POLAR EXPORT
fx84w140
FX 84-W-140 |  |  |  | Cl Max: | 1.561 | at alpha= | 11 | deg
JavaFoil+Calcfoil stall+Eppler ext transition |  |  |  | L/D Max: | 57.984 | at alpha= | 6.5 | deg
Re: | 100000 |  |  | Cd Min: | 0.01303 | at alpha= | -1.5 | deg
Mach: | 0 |  |  | Cl=0 at alpha= | -4.0882 | deg
|  |  |  | @ Cl=0.1, Cd= | 0.014834
|  |  |  | @ Cl=0.4, Cd= | 0.013429
|  |  |  | @ Cl=0.6, Cd= | 0.014726
alpha (deg) | Cl | Cd | Cm | Cl/Cd
-19.5 | -0.521 | 0.28041 | -0.025 | -1.858
-19 | -0.534 | 0.26367 | -0.025 | -2.026
-18.5 | -0.547 | 0.24627 | -0.025 | -2.221
-18 | -0.559 | 0.23682 | -0.025 | -2.361
-17.5 | -0.57 | 0.21807 | -0.026 | -2.615
-17 | -0.58 | 0.20618 | -0.026 | -2.815
-16.5 | -0.589 | 0.19358 | -0.026 | -3.044
-16 | -0.597 | 0.18051 | -0.027 | -3.305
-15.5 | -0.602 | 0.1679 | -0.027 | -3.587
-15 | -0.606 | 0.15892 | -0.027 | -3.811
-14.5 | -0.607 | 0.1493 | -0.027 | -4.065
-14 | -0.606 | 0.14016 | -0.028 | -4.322
-13.5 | -0.602 | 0.13092 | -0.028 | -4.596
-13 | -0.595 | 0.12195 | -0.028 | -4.878
-12.5 | -0.585 | 0.11289 | -0.029 | -5.181
-12 | -0.572 | 0.10616 | -0.029 | -5.386
-11.5 | -0.555 | 0.09899 | -0.03 | -5.61
-11 | -0.536 | 0.09177 | -0.03 | -5.836
-10.5 | -0.513 | 0.08576 | -0.031 | -5.977
-10 | -0.486 | 0.07965 | -0.031 | -6.105
-9.5 | -0.457 | 0.07434 | -0.032 | -6.146
-9 | -0.425 | 0.06956 | -0.033 | -6.105
-8.5 | -0.39 | 0.06532 | -0.034 | -5.964
-8 | -0.351 | 0.06108 | -0.035 | -5.751
-7.5 | -0.311 | 0.05736 | -0.036 | -5.422
-7 | -0.269 | 0.05382 | -0.037 | -5
-6.5 | -0.226 | 0.05059 | -0.039 | -4.462
-6 | -0.181 | 0.04777 | -0.04 | -3.789
-5.5 | -0.135 | 0.04505 | -0.042 | -3.004
-5 | -0.089 | 0.0424 | -0.045 | -2.092
-4.5 | -0.042 | 0.03802 | -0.053 | -1.092
-4 | 0.009 | 0.01459 | -0.085 | 0.62
-3.5 | 0.069 | 0.01487 | -0.086 | 4.651
-3 | 0.13 | 0.0148 | -0.086 | 8.758
-2.5 | 0.19 | 0.01466 | -0.087 | 12.982
-2 | 0.251 | 0.01449 | -0.087 | 17.341
-1.5 | 0.313 | 0.01303 | -0.088 | 24.003
-1 | 0.374 | 0.01336 | -0.088 | 27.964
-0.5 | 0.434 | 0.01352 | -0.089 | 32.131
0 | 0.482 | 0.01417 | -0.089 | 34.033
0.5 | 0.541 | 0.01443 | -0.09 | 37.479
1 | 0.599 | 0.01472 | -0.09 | 40.678
1.5 | 0.657 | 0.01505 | -0.091 | 43.645
2 | 0.715 | 0.01558 | -0.091 | 45.872
2.5 | 0.768 | 0.01595 | -0.092 | 48.147
3 | 0.824 | 0.01638 | -0.092 | 50.333
3.5 | 0.881 | 0.0169 | -0.093 | 52.148
4 | 0.938 | 0.01739 | -0.093 | 53.957
4.5 | 0.995 | 0.018 | -0.094 | 55.265
5 | 1.05 | 0.01864 | -0.094 | 56.344
5.5 | 1.103 | 0.01937 | -0.095 | 56.966
6 | 1.156 | 0.02012 | -0.095 | 57.458
6.5 | 1.207 | 0.02082 | -0.096 | 57.984
7 | 1.257 | 0.02169 | -0.096 | 57.961
7.5 | 1.306 | 0.02263 | -0.097 | 57.714
8 | 1.353 | 0.02371 | -0.097 | 57.067
8.5 | 1.4 | 0.03041 | -0.098 | 46.058
9 | 1.44 | 0.03202 | -0.098 | 44.966
9.5 | 1.476 | 0.0335 | -0.098 | 44.056
10 | 1.508 | 0.03531 | -0.099 | 42.712
10.5 | 1.537 | 0.03736 | -0.099 | 41.141
11 | 1.561 | 0.03949 | -0.099 | 39.529
11.5 | 1.356 | 0.08166 | -0.054 | 16.602
12 | 1.367 | 0.08809 | -0.048 | 15.521
12.5 | 1.38 | 0.09441 | -0.047 | 14.619
13 | 1.389 | 0.10118 | -0.045 | 13.729
13.5 | 1.389 | 0.10804 | -0.044 | 12.858
14 | 1.385 | 0.11526 | -0.043 | 12.012
14.5 | 1.376 | 0.12374 | -0.042 | 11.116
15 | 1.362 | 0.13231 | -0.042 | 10.298
15.5 | 1.345 | 0.14073 | -0.041 | 9.558
16 | 1.324 | 0.15029 | -0.04 | 8.812

## 10. Re 100k Mach 0.00 (2)
BIGFOIL.COM POLAR EXPORT
fx84w140
FX 84-W-140 |  |  |  | Cl Max: | 0.7414 | at alpha= | 5.5 | deg
XFOIL ncrit=9 |  |  |  | L/D Max: | 17.2051 | at alpha= | 5 | deg
Re: | 100000 |  |  | Cd Min: | 0.22925 | at alpha= | -20 | deg
Mach: | 0 |  |  | Cl=0 at alpha= | -2.9906 | deg
|  |  |  | @ Cl=0.1, Cd= | 0.027086
|  |  |  | @ Cl=0.4, Cd= | 0.032422
|  |  |  | @ Cl=0.6, Cd= | 0.0401
alpha (deg) | Cl | Cd | Cm | Cl/Cd
-20 | -0.4943 | 0.22925 | -0.0036 | -2.1562
-19.5 | -0.4768 | 0.22218 | -0.0074 | -2.146
-19 | -0.4551 | 0.21489 | -0.0101 | -2.1178
-18.5 | -0.4371 | 0.20898 | -0.0136 | -2.0916
-18 | -0.4235 | 0.20422 | -0.0184 | -2.0737
-17.5 | -0.4275 | 0.20482 | -0.0252 | -2.0872
-17 | -0.3888 | 0.19072 | -0.0251 | -2.0386
-16.5 | -0.3704 | 0.18463 | -0.028 | -2.0062
-16 | -0.3671 | 0.18171 | -0.0337 | -2.0203
-15.5 | -0.3527 | 0.1741 | -0.037 | -2.0258
-15 | -0.3262 | 0.16595 | -0.0379 | -1.9657
-14.5 | -0.3122 | 0.16006 | -0.0409 | -1.9505
-14 | -0.325 | 0.15837 | -0.0473 | -2.0522
-13.5 | -0.2924 | 0.14764 | -0.0471 | -1.9805
-13 | -0.2774 | 0.14181 | -0.0487 | -1.9561
-12.5 | -0.2987 | 0.13974 | -0.0544 | -2.1375
-12 | -0.2819 | 0.13157 | -0.052 | -2.1426
-11.5 | -0.2915 | 0.1292 | -0.0461 | -2.2562
-11 | -0.3175 | 0.12816 | -0.0401 | -2.4774
-10.5 | -0.3537 | 0.12709 | -0.0369 | -2.7831
-10 | -0.3351 | 0.11844 | -0.0435 | -2.8293
-9.5 | -0.3212 | 0.11132 | -0.0562 | -2.8854
-9 | -0.2775 | 0.10221 | -0.0591 | -2.715
-8.5 | -0.3144 | 0.09543 | -0.0777 | -3.2946
-8 | -0.2447 | 0.08739 | -0.0751 | -2.8001
-7.5 | -0.2363 | 0.0807 | -0.0801 | -2.9281
-6 | -0.2904 | 0.04491 | -0.0945 | -6.4663
-5.5 | -0.2661 | 0.04028 | -0.0918 | -6.6063
-5 | -0.2259 | 0.03707 | -0.0905 | -6.0939
-4.5 | -0.1556 | 0.03352 | -0.0935 | -4.642
-4 | -0.1191 | 0.03237 | -0.0906 | -3.6793
-3.5 | -0.0717 | 0.03101 | -0.0897 | -2.3122
-3 | -0.0006 | 0.02949 | -0.0924 | -0.020346
-2.5 | 0.0314 | 0.02913 | -0.0891 | 1.0779
-2 | 0.0689 | 0.02796 | -0.0869 | 2.4642
-1.5 | 0.1002 | 0.02708 | -0.0779 | 3.7001
-1 | 0.1822 | 0.02827 | -0.0811 | 6.445
-0.5 | 0.3631 | 0.02786 | -0.1035 | 13.033
0 | 0.3474 | 0.02895 | -0.0935 | 12
0.5 | 0.3406 | 0.03016 | -0.0847 | 11.2931
2 | 0.4417 | 0.03401 | -0.0782 | 12.9874
2.5 | 0.5032 | 0.03445 | -0.0792 | 14.6067
3.5 | 0.5642 | 0.0382 | -0.075 | 14.7696
4.5 | 0.6339 | 0.0419 | -0.0721 | 15.1289
5 | 0.7104 | 0.04129 | -0.0737 | 17.2051
5.5 | 0.7414 | 0.04333 | -0.0718 | 17.1105

## 11. Re 100k Mach 0.10 (1)
BIGFOIL.COM POLAR EXPORT
fx84w140
FX 84-W-140 |  |  |  | Cl Max: | 1.562 | at alpha= | 11 | deg
JavaFoil+Calcfoil stall+Eppler ext transition |  |  |  | L/D Max: | 57.764 | at alpha= | 6.5 | deg
Re: | 100000 |  |  | Cd Min: | 0.01308 | at alpha= | -1.5 | deg
Mach: | 0.1 |  |  | Cl=0 at alpha= | -4.0882 | deg
|  |  |  | @ Cl=0.1, Cd= | 0.014885
|  |  |  | @ Cl=0.4, Cd= | 0.013473
|  |  |  | @ Cl=0.6, Cd= | 0.014779
alpha (deg) | Cl | Cd | Cm | Cl/Cd
-19 | -0.49 | 0.27742 | -0.024 | -1.765
-18.5 | -0.505 | 0.26692 | -0.025 | -1.892
-18 | -0.52 | 0.24666 | -0.025 | -2.108
-17.5 | -0.534 | 0.23336 | -0.025 | -2.288
-17 | -0.547 | 0.2135 | -0.026 | -2.562
-16.5 | -0.559 | 0.2028 | -0.026 | -2.756
-16 | -0.569 | 0.18903 | -0.027 | -3.011
-15.5 | -0.578 | 0.17446 | -0.027 | -3.311
-15 | -0.584 | 0.16471 | -0.027 | -3.546
-14.5 | -0.588 | 0.1542 | -0.027 | -3.814
-14 | -0.59 | 0.14358 | -0.028 | -4.107
-13.5 | -0.588 | 0.13365 | -0.028 | -4.402
-13 | -0.584 | 0.12398 | -0.028 | -4.709
-12.5 | -0.576 | 0.11457 | -0.029 | -5.028
-12 | -0.565 | 0.10729 | -0.029 | -5.265
-11.5 | -0.55 | 0.09994 | -0.03 | -5.505
-11 | -0.532 | 0.09242 | -0.03 | -5.756
-10.5 | -0.51 | 0.08637 | -0.031 | -5.906
-10 | -0.485 | 0.08032 | -0.031 | -6.037
-9.5 | -0.456 | 0.07512 | -0.032 | -6.075
-9 | -0.425 | 0.07021 | -0.033 | -6.049
-8.5 | -0.39 | 0.06578 | -0.034 | -5.93
-8 | -0.352 | 0.06148 | -0.035 | -5.726
-7.5 | -0.312 | 0.05755 | -0.036 | -5.418
-7 | -0.27 | 0.05403 | -0.037 | -4.996
-6.5 | -0.227 | 0.05082 | -0.038 | -4.457
-6 | -0.182 | 0.04791 | -0.04 | -3.794
-5.5 | -0.136 | 0.04516 | -0.042 | -3.009
-5 | -0.089 | 0.04254 | -0.045 | -2.093
-4.5 | -0.042 | 0.0388 | -0.052 | -1.071
-4 | 0.009 | 0.01462 | -0.085 | 0.622
-3.5 | 0.07 | 0.01496 | -0.086 | 4.647
-3 | 0.13 | 0.01481 | -0.086 | 8.798
-2.5 | 0.191 | 0.01467 | -0.087 | 13.042
-2 | 0.252 | 0.01456 | -0.088 | 17.34
-1.5 | 0.314 | 0.01308 | -0.088 | 24.044
-1 | 0.375 | 0.01342 | -0.089 | 27.978
-0.5 | 0.436 | 0.01355 | -0.089 | 32.217
0 | 0.485 | 0.01422 | -0.09 | 34.082
0.5 | 0.543 | 0.01448 | -0.09 | 37.521
1 | 0.602 | 0.01479 | -0.091 | 40.669
1.5 | 0.66 | 0.01512 | -0.091 | 43.628
2 | 0.718 | 0.01564 | -0.092 | 45.887
2.5 | 0.771 | 0.01602 | -0.092 | 48.142
3 | 0.828 | 0.0165 | -0.093 | 50.187
3.5 | 0.885 | 0.01699 | -0.093 | 52.121
4 | 0.943 | 0.01754 | -0.094 | 53.753
4.5 | 0.999 | 0.01811 | -0.094 | 55.174
5 | 1.055 | 0.01881 | -0.095 | 56.081
5.5 | 1.108 | 0.01951 | -0.095 | 56.81
6 | 1.161 | 0.02027 | -0.096 | 57.273
6.5 | 1.213 | 0.02099 | -0.096 | 57.764
7 | 1.262 | 0.02188 | -0.096 | 57.695
7.5 | 1.312 | 0.02285 | -0.097 | 57.409
8 | 1.359 | 0.02396 | -0.097 | 56.706
8.5 | 1.406 | 0.03074 | -0.098 | 45.725
9 | 1.444 | 0.03238 | -0.099 | 44.606
9.5 | 1.48 | 0.03385 | -0.099 | 43.72
10 | 1.512 | 0.03578 | -0.099 | 42.247
10.5 | 1.539 | 0.03788 | -0.099 | 40.636
11 | 1.562 | 0.04004 | -0.1 | 39.008
11.5 | 1.353 | 0.08268 | -0.052 | 16.368
12 | 1.366 | 0.08879 | -0.047 | 15.387
12.5 | 1.377 | 0.0951 | -0.046 | 14.485
13 | 1.384 | 0.10234 | -0.045 | 13.525
13.5 | 1.381 | 0.1093 | -0.043 | 12.638
14 | 1.374 | 0.11689 | -0.043 | 11.754
14.5 | 1.362 | 0.12524 | -0.042 | 10.872
15 | 1.345 | 0.1341 | -0.041 | 10.026
15.5 | 1.323 | 0.14373 | -0.04 | 9.206
16 | 1.298 | 0.15354 | -0.04 | 8.453

## 12. Re 100k Mach 0.10 (2)
BIGFOIL.COM POLAR EXPORT
fx84w140
FX 84-W-140 |  |  |  | Cl Max: | 1.3742 | at alpha= | 16.5 | deg
XFOIL ncrit=9 |  |  |  | L/D Max: | 45.3181 | at alpha= | 10 | deg
Re: | 100000 |  |  | Cd Min: | 0.24379 | at alpha= | 20 | deg
Mach: | 0.1 |  |  | Cl=0 at alpha= | -3.0216 | deg
|  |  |  | @ Cl=0.1, Cd= | 0.027301
|  |  |  | @ Cl=0.4, Cd= | 0.033037
|  |  |  | @ Cl=0.6, Cd= | 0.040146
alpha (deg) | Cl | Cd | Cm | Cl/Cd
-20 | -0.4958 | 0.2303 | -0.0038 | -2.1528
-19.5 | -0.4765 | 0.22243 | -0.0073 | -2.1422
-19 | -0.4552 | 0.21541 | -0.0101 | -2.1132
-18.5 | -0.4372 | 0.20949 | -0.0137 | -2.087
-18 | -0.4243 | 0.20503 | -0.0188 | -2.0695
-17.5 | -0.4286 | 0.20582 | -0.0255 | -2.0824
-17 | -0.388 | 0.19112 | -0.0252 | -2.0301
-16.5 | -0.3698 | 0.18506 | -0.0282 | -1.9983
-16 | -0.3679 | 0.18261 | -0.0341 | -2.0147
-15.5 | -0.3491 | 0.17396 | -0.0368 | -2.0068
-15 | -0.3247 | 0.16632 | -0.0381 | -1.9523
-14.5 | -0.3111 | 0.16048 | -0.0413 | -1.9386
-14 | -0.3253 | 0.15914 | -0.0479 | -2.0441
-13.5 | -0.2896 | 0.14796 | -0.0473 | -1.9573
-13 | -0.2758 | 0.14223 | -0.0491 | -1.9391
-12.5 | -0.2991 | 0.14054 | -0.0548 | -2.1282
-12 | -0.2799 | 0.13216 | -0.0517 | -2.1179
-11.5 | -0.2922 | 0.1301 | -0.0456 | -2.246
-11 | -0.3176 | 0.12898 | -0.0398 | -2.4624
-10.5 | -0.3551 | 0.12804 | -0.0369 | -2.7734
-10 | -0.3263 | 0.11871 | -0.0437 | -2.7487
-9.5 | -0.3214 | 0.11192 | -0.0578 | -2.8717
-8.5 | -0.2921 | 0.09436 | -0.0777 | -3.0956
-8 | -0.2433 | 0.08773 | -0.0769 | -2.7733
-7.5 | -0.2266 | 0.08107 | -0.0808 | -2.7951
-7 | -0.2428 | 0.07389 | -0.0877 | -3.286
-6.5 | -0.2492 | 0.06776 | -0.0906 | -3.6777
-6 | -0.2869 | 0.04554 | -0.0957 | -6.3
-5.5 | -0.2644 | 0.04086 | -0.0928 | -6.4709
-5 | -0.2281 | 0.03757 | -0.091 | -6.0713
-4.5 | -0.1713 | 0.01984 | -0.0877 | -8.6341
-3 | 0.0025 | 0.02961 | -0.0934 | 0.084431
-2.5 | 0.0327 | 0.02929 | -0.0898 | 1.1164
-2 | 0.0678 | 0.0284 | -0.0872 | 2.3873
-1.5 | 0.105 | 0.02713 | -0.0791 | 3.8703
-1 | 0.1722 | 0.02833 | -0.0796 | 6.0784
-0.5 | 0.3685 | 0.02791 | -0.1044 | 13.2032
0 | 0.354 | 0.02898 | -0.0945 | 12.2153
0.5 | 0.3455 | 0.0302 | -0.0855 | 11.4404
1 | 0.366 | 0.03157 | -0.0814 | 11.5933
2 | 0.4337 | 0.03449 | -0.0774 | 12.5747
2.5 | 0.5081 | 0.03446 | -0.0797 | 14.7446
3 | 0.5363 | 0.03636 | -0.0772 | 14.7497
3.5 | 0.5673 | 0.03828 | -0.0752 | 14.8197
5 | 0.6693 | 0.0441 | -0.0706 | 15.1769
5.5 | 0.7263 | 0.0447 | -0.0707 | 16.2483
6 | 0.7788 | 0.0454 | -0.0703 | 17.1542
6.5 | 0.8121 | 0.04736 | -0.0686 | 17.1474
8.5 | 1.0368 | 0.0461 | -0.0648 | 22.4902
9 | 1.0812 | 0.04595 | -0.0626 | 23.5299
9.5 | 1.2942 | 0.03051 | -0.0696 | 42.4189
10 | 1.3319 | 0.02939 | -0.0653 | 45.3181
10.5 | 1.3431 | 0.03004 | -0.059 | 44.7104
11 | 1.3435 | 0.03184 | -0.0528 | 42.1954
11.5 | 1.3312 | 0.03514 | -0.0467 | 37.8828
12 | 1.2995 | 0.04098 | -0.0411 | 31.7106
12.5 | 1.2577 | 0.04916 | -0.0369 | 25.5838
13 | 1.2328 | 0.05687 | -0.0344 | 21.6775
13.5 | 1.2337 | 0.06223 | -0.0323 | 19.8248
14 | 1.2607 | 0.06512 | -0.0298 | 19.3596
14.5 | 1.2993 | 0.06775 | -0.0278 | 19.1779
15 | 1.3349 | 0.07124 | -0.0265 | 18.7381
15.5 | 1.3567 | 0.07679 | -0.0254 | 17.6677
16 | 1.3645 | 0.0832 | -0.025 | 16.4002
16.5 | 1.3742 | 0.09079 | -0.025 | 15.136
17 | 1.3391 | 0.10131 | -0.027 | 13.2178
17.5 | 1.2989 | 0.11372 | -0.0312 | 11.4219
18 | 1.2542 | 0.12819 | -0.0379 | 9.7839
18.5 | 1.2079 | 0.14486 | -0.0473 | 8.3384
19 | 0.9961 | 0.22929 | -0.0994 | 4.3443
19.5 | 1.0156 | 0.2358 | -0.102 | 4.307
20 | 1.0121 | 0.24379 | -0.1097 | 4.1515

## 13. Re 100k Mach 0.25 (1)
BIGFOIL.COM POLAR EXPORT
fx84w140
FX 84-W-140 |  |  |  | Cl Max: | 1.546 | at alpha= | 10.5 | deg
JavaFoil+Calcfoil stall+Eppler ext transition |  |  |  | L/D Max: | 56.47 | at alpha= | 6.5 | deg
Re: | 100000 |  |  | Cd Min: | 0.01329 | at alpha= | -1.5 | deg
Mach: | 0.25 |  |  | Cl=0 at alpha= | -4.0882 | deg
|  |  |  | @ Cl=0.1, Cd= | 0.014839
|  |  |  | @ Cl=0.4, Cd= | 0.013519
|  |  |  | @ Cl=0.6, Cd= | 0.015059
alpha (deg) | Cl | Cd | Cm | Cl/Cd
-17 | -0.217 | 0.36009 | -0.026 | -0.602
-16.5 | -0.269 | 0.32114 | -0.026 | -0.837
-16 | -0.313 | 0.28661 | -0.025 | -1.093
-15.5 | -0.353 | 0.26819 | -0.025 | -1.317
-15 | -0.389 | 0.22859 | -0.026 | -1.702
-14.5 | -0.421 | 0.20611 | -0.027 | -2.041
-14 | -0.448 | 0.18251 | -0.027 | -2.453
-13.5 | -0.47 | 0.16502 | -0.028 | -2.849
-13 | -0.487 | 0.14839 | -0.028 | -3.283
-12.5 | -0.499 | 0.13577 | -0.028 | -3.674
-12 | -0.505 | 0.12221 | -0.029 | -4.13
-11.5 | -0.505 | 0.11231 | -0.03 | -4.496
-11 | -0.499 | 0.10318 | -0.03 | -4.838
-10.5 | -0.488 | 0.09421 | -0.031 | -5.177
-10 | -0.471 | 0.08588 | -0.031 | -5.483
-9.5 | -0.449 | 0.07973 | -0.032 | -5.628
-9 | -0.422 | 0.0742 | -0.032 | -5.685
-8.5 | -0.391 | 0.06826 | -0.033 | -5.723
-8 | -0.355 | 0.06363 | -0.034 | -5.571
-7.5 | -0.316 | 0.05937 | -0.036 | -5.314
-7 | -0.274 | 0.05542 | -0.037 | -4.946
-6.5 | -0.231 | 0.05188 | -0.039 | -4.447
-6 | -0.185 | 0.04879 | -0.04 | -3.802
-5.5 | -0.139 | 0.04599 | -0.042 | -3.019
-5 | -0.091 | 0.04326 | -0.045 | -2.106
-4.5 | -0.042 | 0.04058 | -0.048 | -1.042
-4 | 0.009 | 0.01482 | -0.088 | 0.629
-3.5 | 0.071 | 0.01471 | -0.088 | 4.85
-3 | 0.134 | 0.01499 | -0.089 | 8.927
-2.5 | 0.196 | 0.01491 | -0.089 | 13.177
-2 | 0.259 | 0.01484 | -0.09 | 17.478
-1.5 | 0.323 | 0.01329 | -0.09 | 24.299
-1 | 0.386 | 0.01344 | -0.091 | 28.699
-0.5 | 0.448 | 0.01379 | -0.091 | 32.526
0 | 0.497 | 0.01455 | -0.092 | 34.164
0.5 | 0.557 | 0.01483 | -0.092 | 37.581
1 | 0.617 | 0.01515 | -0.093 | 40.723
1.5 | 0.677 | 0.01551 | -0.093 | 43.629
2 | 0.736 | 0.01608 | -0.094 | 45.787
2.5 | 0.791 | 0.01649 | -0.094 | 47.941
3 | 0.849 | 0.01699 | -0.095 | 49.948
3.5 | 0.908 | 0.01749 | -0.095 | 51.903
4 | 0.966 | 0.0181 | -0.096 | 53.388
4.5 | 1.024 | 0.01877 | -0.097 | 54.541
5 | 1.081 | 0.01952 | -0.097 | 55.361
5.5 | 1.135 | 0.0203 | -0.097 | 55.918
6 | 1.189 | 0.02116 | -0.098 | 56.186
6.5 | 1.241 | 0.02198 | -0.098 | 56.47
7 | 1.292 | 0.02297 | -0.099 | 56.236
7.5 | 1.341 | 0.02408 | -0.099 | 55.674
8 | 1.387 | 0.02534 | -0.1 | 54.729
8.5 | 1.432 | 0.03266 | -0.101 | 43.853
9 | 1.244 | 0.0671 | -0.05 | 18.535
9.5 | 1.5 | 0.03656 | -0.101 | 41.027
10 | 1.526 | 0.03851 | -0.102 | 39.631
10.5 | 1.546 | 0.04085 | -0.102 | 37.85
11 | 1.336 | 0.08052 | -0.05 | 16.588
11.5 | 1.344 | 0.08663 | -0.048 | 15.52
12 | 1.348 | 0.0935 | -0.046 | 14.422
12.5 | 1.346 | 0.1011 | -0.044 | 13.312
13 | 1.336 | 0.10968 | -0.043 | 12.185
13.5 | 1.312 | 0.11901 | -0.041 | 11.023
14 | 1.279 | 0.12826 | -0.04 | 9.97
14.5 | 1.237 | 0.13954 | -0.039 | 8.865
15 | 1.187 | 0.1525 | -0.038 | 7.784
15.5 | 1.129 | 0.16557 | -0.037 | 6.821

## 14. Re 100k Mach 0.25 (2)
BIGFOIL.COM POLAR EXPORT
fx84w140
FX 84-W-140 |  |  |  | Cl Max: | 1.3231 | at alpha= | 10.5 | deg
XFOIL ncrit=9 |  |  |  | L/D Max: | 38.9835 | at alpha= | 10.5 | deg
Re: | 100000 |  |  | Cd Min: | 0.23665 | at alpha= | -20 | deg
Mach: | 0.25 |  |  | Cl=0 at alpha= | -2.6389 | deg
|  |  |  | @ Cl=0.1, Cd= | 0.028488
|  |  |  | @ Cl=0.4, Cd= | 0.033195
|  |  |  | @ Cl=0.6, Cd= | 0.040238
alpha (deg) | Cl | Cd | Cm | Cl/Cd
-20 | -0.5052 | 0.23665 | -0.0049 | -2.1348
-19.5 | -0.4772 | 0.22483 | -0.0067 | -2.1225
-19 | -0.4569 | 0.21844 | -0.0103 | -2.0916
-18.5 | -0.4387 | 0.2125 | -0.0144 | -2.0645
-18 | -0.4302 | 0.21018 | -0.0206 | -2.0468
-17.5 | -0.4078 | 0.20095 | -0.0235 | -2.0294
-17 | -0.3847 | 0.19347 | -0.0259 | -1.9884
-16.5 | -0.3673 | 0.18757 | -0.0296 | -1.9582
-16 | -0.3727 | 0.18769 | -0.0365 | -1.9857
-15.5 | -0.3372 | 0.17494 | -0.0371 | -1.9275
-15 | -0.3176 | 0.16839 | -0.0396 | -1.8861
-14.5 | -0.3078 | 0.16336 | -0.0438 | -1.8842
-14 | -0.3257 | 0.1632 | -0.0506 | -1.9957
-13.5 | -0.2772 | 0.14986 | -0.0485 | -1.8497
-13 | -0.2702 | 0.14494 | -0.0513 | -1.8642
-12.5 | -0.3016 | 0.14499 | -0.0561 | -2.0801
-12 | -0.2766 | 0.13605 | -0.0496 | -2.0331
-11.5 | -0.296 | 0.13481 | -0.0431 | -2.1957
-11 | -0.3192 | 0.13334 | -0.0384 | -2.3939
-10.5 | -0.3534 | 0.13136 | -0.0465 | -2.6903
-10 | -0.2912 | 0.11996 | -0.0478 | -2.4275
-9.5 | -0.2901 | 0.1123 | -0.061 | -2.5833
-9 | -0.2391 | 0.10372 | -0.0658 | -2.3052
-8.5 | -0.2198 | 0.09555 | -0.0745 | -2.3004
-8 | -0.2487 | 0.09044 | -0.0858 | -2.7499
-6 | -0.2765 | 0.05388 | -0.097 | -5.1318
-5 | -0.2252 | 0.04017 | -0.0955 | -5.6062
-4 | -0.1357 | 0.03455 | -0.093 | -3.9276
-3.5 | -0.0758 | 0.0326 | -0.0934 | -2.3252
-3 | -0.0364 | 0.0318 | -0.0907 | -1.1447
-2.5 | 0.014 | 0.03093 | -0.0899 | 0.45263
-2 | 0.0755 | 0.02958 | -0.0906 | 2.5524
-1.5 | 0.09 | 0.02843 | -0.0831 | 3.1657
-0.5 | 0.3185 | 0.02976 | -0.0983 | 10.7023
0.5 | 0.3028 | 0.03197 | -0.0807 | 9.4714
1.5 | 0.4139 | 0.03337 | -0.0812 | 12.4034
2 | 0.4423 | 0.03512 | -0.0785 | 12.594
2.5 | 0.4736 | 0.03696 | -0.0763 | 12.8139
3 | 0.5054 | 0.03897 | -0.0744 | 12.969
4 | 0.6225 | 0.04054 | -0.075 | 15.3552
4.5 | 0.6194 | 0.04455 | -0.0707 | 13.9035
5 | 0.686 | 0.04481 | -0.0713 | 15.3091
5.5 | 0.7181 | 0.04706 | -0.0696 | 15.2592
6 | 0.7505 | 0.04935 | -0.068 | 15.2077
6.5 | 0.7868 | 0.05134 | -0.0666 | 15.3253
7.5 | 0.8668 | 0.05455 | -0.0638 | 15.89
8 | 0.9083 | 0.05592 | -0.0623 | 16.2428
9.5 | 1.0506 | 0.05638 | -0.0563 | 18.6343
10 | 1.2819 | 0.03527 | -0.0562 | 36.3453
10.5 | 1.3231 | 0.03394 | -0.0519 | 38.9835
11 | 1.3142 | 0.03701 | -0.0459 | 35.5093
11.5 | 1.2937 | 0.04184 | -0.0408 | 30.9202
12 | 1.2589 | 0.04905 | -0.0367 | 25.6656
12.5 | 1.2245 | 0.05762 | -0.0342 | 21.2513
13 | 1.2144 | 0.06435 | -0.0323 | 18.8718
13.5 | 1.2291 | 0.06858 | -0.0299 | 17.9221
14 | 1.259 | 0.07188 | -0.0275 | 17.5153
14.5 | 1.2915 | 0.07571 | -0.0255 | 17.0585
15 | 1.3153 | 0.08088 | -0.0244 | 16.2624
15.5 | 1.3086 | 0.08942 | -0.0248 | 14.6343

## 15. Re 100k Mach 0.50 (1)
BIGFOIL.COM POLAR EXPORT
fx84w140
FX 84-W-140 |  |  |  | Cl Max: | 1.498 | at alpha= | 8.5 | deg
JavaFoil+Calcfoil stall+Eppler ext transition |  |  |  | L/D Max: | 51.339 | at alpha= | 5 | deg
Re: | 100000 |  |  | Cd Min: | 0.01496 | at alpha= | -1 | deg
Mach: | 0.5 |  |  | Cl=0 at alpha= | -4.0741 | deg
|  |  |  | @ Cl=0.1, Cd= | 0.016367
|  |  |  | @ Cl=0.4, Cd= | 0.01529
|  |  |  | @ Cl=0.6, Cd= | 0.016178
alpha (deg) | Cl | Cd | Cm | Cl/Cd
-20 | -0.858 | 0.35447 | -0.045 | -2.422
-19.5 | -0.832 | 0.34295 | -0.045 | -2.427
-19 | -0.806 | 0.34553 | -0.045 | -2.334
-18.5 | -0.78 | 0.33494 | -0.045 | -2.329
-18 | -0.754 | 0.33348 | -0.046 | -2.261
-17.5 | -0.726 | 0.30441 | -0.044 | -2.384
-17 | -0.699 | 0.29643 | -0.044 | -2.359
-16.5 | -0.673 | 0.29892 | -0.044 | -2.251
-16 | -0.647 | 0.28506 | -0.044 | -2.268
-15.5 | -0.62 | 0.28035 | -0.044 | -2.212
-15 | -0.594 | 0.27659 | -0.045 | -2.146
-14.5 | -0.566 | 0.26668 | -0.042 | -2.121
-14 | -0.539 | 0.26434 | -0.042 | -2.038
-13.5 | -0.512 | 0.25056 | -0.043 | -2.044
-13 | -0.485 | 0.23399 | -0.043 | -2.075
-12.5 | -0.459 | 0.23262 | -0.043 | -1.972
-12 | -0.431 | 0.22182 | -0.04 | -1.943
-11.5 | -0.404 | 0.21699 | -0.04 | -1.862
-11 | -0.377 | 0.21398 | -0.041 | -1.763
-10.5 | -0.35 | 0.20972 | -0.041 | -1.67
-10 | -0.323 | 0.18816 | -0.038 | -1.715
-9.5 | -0.296 | 0.17752 | -0.038 | -1.666
-9 | -0.269 | 0.17494 | -0.038 | -1.536
-8.5 | -0.242 | 0.16123 | -0.038 | -1.498
-8 | -0.214 | 0.147 | -0.034 | -1.457
-7.5 | -0.187 | 0.1278 | -0.035 | -1.463
-7 | -0.26 | 0.07169 | -0.035 | -3.626
-6.5 | -0.235 | 0.06158 | -0.037 | -3.809
-6 | -0.196 | 0.05508 | -0.04 | -3.55
-5.5 | -0.149 | 0.0504 | -0.042 | -2.965
-5 | -0.099 | 0.04692 | -0.045 | -2.115
-4.5 | -0.046 | 0.04394 | -0.047 | -1.054
-4 | 0.008 | 0.04131 | -0.051 | 0.202
-3.5 | 0.079 | 0.0167 | -0.097 | 4.729
-3 | 0.149 | 0.01559 | -0.098 | 9.543
-2.5 | 0.219 | 0.01554 | -0.099 | 14.092
-2 | 0.289 | 0.01587 | -0.1 | 18.234
-1.5 | 0.361 | 0.01572 | -0.1 | 22.985
-1 | 0.43 | 0.01496 | -0.1 | 28.758
-0.5 | 0.501 | 0.01516 | -0.101 | 33.023
0 | 0.552 | 0.01588 | -0.102 | 34.738
0.5 | 0.618 | 0.01629 | -0.102 | 37.951
1 | 0.685 | 0.0169 | -0.103 | 40.505
1.5 | 0.75 | 0.01742 | -0.103 | 43.075
2 | 0.816 | 0.01801 | -0.104 | 45.305
2.5 | 0.875 | 0.01865 | -0.105 | 46.943
3 | 0.941 | 0.01946 | -0.105 | 48.331
3.5 | 1.005 | 0.02026 | -0.106 | 49.577
4 | 1.068 | 0.02116 | -0.106 | 50.476
4.5 | 1.13 | 0.02214 | -0.107 | 51.067
5 | 1.193 | 0.02323 | -0.107 | 51.339
5.5 | 1.251 | 0.0244 | -0.108 | 51.28
6 | 1.307 | 0.02574 | -0.108 | 50.783
6.5 | 1.361 | 0.0272 | -0.109 | 50.043
7 | 1.408 | 0.02894 | -0.109 | 48.661
7.5 | 1.455 | 0.03801 | -0.11 | 38.281
8 | 1.487 | 0.04086 | -0.11 | 36.392
8.5 | 1.498 | 0.04414 | -0.111 | 33.942
9 | 1.27 | 0.07128 | -0.052 | 17.817
9.5 | 1.21 | 0.08135 | -0.047 | 14.87
10 | 0.775 | 0.1377 | -0.038 | 5.625
10.5 | 0.803 | 0.17792 | -0.044 | 4.51
11 | 0.83 | 0.18254 | -0.044 | 4.546
11.5 | 0.858 | 0.20165 | -0.05 | 4.256
12 | 0.885 | 0.20504 | -0.051 | 4.318
12.5 | 0.913 | 0.22544 | -0.052 | 4.05
13 | 0.942 | 0.23897 | -0.057 | 3.94
13.5 | 0.969 | 0.2386 | -0.057 | 4.06

## 16. Re 100k Mach 0.50 (2)
BIGFOIL.COM POLAR EXPORT
fx84w140
FX 84-W-140 |  |  |  | Cl Max: | 1.1816 | at alpha= | 11.5 | deg
XFOIL ncrit=9 |  |  |  | L/D Max: | 16.3295 | at alpha= | 11.5 | deg
Re: | 100000 |  |  | Cd Min: | 0.24876 | at alpha= | -20 | deg
Mach: | 0.5 |  |  | Cl=0 at alpha= | -2.0722 | deg
|  |  |  | @ Cl=0.1, Cd= | 0.035307
|  |  |  | @ Cl=0.4, Cd= | 0.042712
|  |  |  | @ Cl=0.6, Cd= | 0.055596
alpha (deg) | Cl | Cd | Cm | Cl/Cd
-20 | -0.5188 | 0.24876 | -0.0021 | -2.0855
-19.5 | -0.4953 | 0.24158 | -0.0072 | -2.0503
-19 | -0.4758 | 0.23657 | -0.0133 | -2.0112
-18 | -0.4271 | 0.21969 | -0.0219 | -1.9441
-17.5 | -0.4033 | 0.21243 | -0.0262 | -1.8985
-17 | -0.3843 | 0.20689 | -0.0316 | -1.8575
-16.5 | -0.3693 | 0.20178 | -0.0372 | -1.8302
-16 | -0.3382 | 0.19136 | -0.0394 | -1.7673
-15.5 | -0.3169 | 0.18466 | -0.0434 | -1.7161
-15 | -0.3105 | 0.18217 | -0.0494 | -1.7045
-14.5 | -0.286 | 0.17255 | -0.052 | -1.6575
-14 | -0.2626 | 0.16508 | -0.0535 | -1.5907
-13.5 | -0.2607 | 0.16186 | -0.0556 | -1.6107
-13 | -0.3002 | 0.16578 | -0.054 | -1.8108
-12.5 | -0.2844 | 0.15664 | -0.0466 | -1.8156
-12 | -0.2955 | 0.15432 | -0.0417 | -1.9149
-11.5 | -0.2911 | 0.15009 | -0.0479 | -1.9395
-11 | -0.2516 | 0.13961 | -0.0561 | -1.8022
-10.5 | -0.2266 | 0.13287 | -0.0653 | -1.7054
-10 | -0.1877 | 0.12314 | -0.0722 | -1.5243
-9.5 | -0.1747 | 0.1174 | -0.0837 | -1.4881
-9 | -0.1264 | 0.10757 | -0.0873 | -1.175
-8.5 | -0.1154 | 0.1012 | -0.0945 | -1.1403
-8 | -0.1182 | 0.09676 | -0.1022 | -1.2216
-7.5 | -0.0568 | 0.08709 | -0.1066 | -0.6522
-7 | -0.0479 | 0.08179 | -0.1079 | -0.58565
-6.5 | -0.1386 | 0.08199 | -0.1047 | -1.6905
-6 | -0.1767 | 0.0673 | -0.1109 | -2.6256
-5.5 | -0.1986 | 0.06266 | -0.1067 | -3.1695
-4.5 | -0.2114 | 0.05145 | -0.1008 | -4.1088
-4 | -0.1819 | 0.04535 | -0.1007 | -4.011
-3.5 | -0.1588 | 0.04193 | -0.0966 | -3.7873
-3 | -0.117 | 0.03956 | -0.094 | -2.9575
-2.5 | -0.032 | 0.0367 | -0.0964 | -0.87193
-2 | 0.0054 | 0.03612 | -0.0926 | 0.1495
-1.5 | 0.0451 | 0.03596 | -0.0893 | 1.2542
-1 | 0.0904 | 0.03572 | -0.0869 | 2.5308
-0.5 | 0.136 | 0.03376 | -0.0801 | 4.0284
0 | 0.2187 | 0.03543 | -0.0818 | 6.1727
0.5 | 0.2372 | 0.03675 | -0.0771 | 6.4544
1 | 0.2743 | 0.03838 | -0.0751 | 7.147
1.5 | 0.3145 | 0.04026 | -0.0737 | 7.8117
2 | 0.361 | 0.04209 | -0.0729 | 8.5769
2.5 | 0.4306 | 0.0432 | -0.0738 | 9.9676
3 | 0.4638 | 0.04563 | -0.072 | 10.1644
3.5 | 0.4988 | 0.04815 | -0.0705 | 10.3593
4 | 0.5349 | 0.05071 | -0.0691 | 10.5482
4.5 | 0.5708 | 0.0534 | -0.0678 | 10.6891
5 | 0.6075 | 0.05616 | -0.0666 | 10.8173
5.5 | 0.6436 | 0.05905 | -0.0655 | 10.8992
6 | 0.6827 | 0.06178 | -0.0644 | 11.0505
6.5 | 0.7243 | 0.06437 | -0.0633 | 11.2521
7 | 0.7668 | 0.06694 | -0.0621 | 11.455
7.5 | 0.7791 | 0.07159 | -0.0606 | 10.8828
8 | 0.8076 | 0.07527 | -0.0595 | 10.7294
8.5 | 0.8493 | 0.07789 | -0.0582 | 10.9038
9 | 0.9012 | 0.0795 | -0.0564 | 11.3358
9.5 | 0.9026 | 0.08561 | -0.0557 | 10.5432
11.5 | 1.1816 | 0.07236 | -0.0347 | 16.3295
12 | 1.179 | 0.07867 | -0.033 | 14.9867
12.5 | 1.1753 | 0.08611 | -0.0323 | 13.6488
13 | 1.1758 | 0.09393 | -0.0324 | 12.5178
13.5 | 1.1672 | 0.10362 | -0.0345 | 11.2642
14 | 1.1469 | 0.11572 | -0.0392 | 9.911
14.5 | 1.0973 | 0.13404 | -0.0501 | 8.1864
15 | 1.0472 | 0.15562 | -0.0642 | 6.7292
15.5 | 1.0549 | 0.16512 | -0.0686 | 6.3887
16 | 1.0323 | 0.18474 | -0.0811 | 5.5879
16.5 | 1.0304 | 0.19947 | -0.09 | 5.1657

## 17. Re 250k Mach 0.00 (1)
BIGFOIL.COM POLAR EXPORT
fx84w140
FX 84-W-140 |  |  |  | Cl Max: | 1.628 | at alpha= | 13 | deg
JavaFoil+Calcfoil stall+Eppler ext transition |  |  |  | L/D Max: | 86.159 | at alpha= | 7 | deg
Re: | 250000 |  |  | Cd Min: | 0.00919 | at alpha= | -1.5 | deg
Mach: | 0 |  |  | Cl=0 at alpha= | -4.075 | deg
|  |  |  | @ Cl=0.1, Cd= | 0.011329
|  |  |  | @ Cl=0.4, Cd= | 0.0095384
|  |  |  | @ Cl=0.6, Cd= | 0.010086
alpha (deg) | Cl | Cd | Cm | Cl/Cd
-19.5 | -0.521 | 0.23441 | -0.026 | -2.224
-19 | -0.535 | 0.21731 | -0.026 | -2.46
-18.5 | -0.547 | 0.20653 | -0.027 | -2.65
-18 | -0.559 | 0.1941 | -0.027 | -2.882
-17.5 | -0.571 | 0.18142 | -0.027 | -3.145
-17 | -0.581 | 0.17158 | -0.027 | -3.385
-16.5 | -0.59 | 0.16173 | -0.028 | -3.646
-16 | -0.597 | 0.1518 | -0.028 | -3.932
-15.5 | -0.602 | 0.14183 | -0.028 | -4.248
-15 | -0.606 | 0.13379 | -0.028 | -4.529
-14.5 | -0.607 | 0.12641 | -0.028 | -4.803
-14 | -0.606 | 0.11805 | -0.029 | -5.133
-13.5 | -0.602 | 0.11181 | -0.029 | -5.385
-13 | -0.595 | 0.10429 | -0.03 | -5.707
-12.5 | -0.585 | 0.0974 | -0.03 | -6.008
-12 | -0.572 | 0.09162 | -0.031 | -6.244
-11.5 | -0.556 | 0.0858 | -0.032 | -6.477
-11 | -0.536 | 0.08025 | -0.033 | -6.68
-10.5 | -0.513 | 0.075 | -0.034 | -6.842
-10 | -0.487 | 0.07027 | -0.034 | -6.929
-9.5 | -0.458 | 0.06559 | -0.036 | -6.978
-9 | -0.426 | 0.06141 | -0.037 | -6.931
-8.5 | -0.391 | 0.05768 | -0.038 | -6.773
-8 | -0.352 | 0.05388 | -0.04 | -6.54
-7.5 | -0.313 | 0.0502 | -0.042 | -6.226
-7 | -0.271 | 0.04641 | -0.046 | -5.845
-6.5 | -0.23 | 0.04108 | -0.052 | -5.597
-6 | -0.224 | 0.01246 | -0.084 | -17.957
-5.5 | -0.167 | 0.011 | -0.085 | -15.218
-5 | -0.109 | 0.01078 | -0.085 | -10.15
-4.5 | -0.051 | 0.01104 | -0.086 | -4.582
-4 | 0.009 | 0.01152 | -0.086 | 0.785
-3.5 | 0.069 | 0.01141 | -0.087 | 6.063
-3 | 0.13 | 0.01125 | -0.088 | 11.527
-2.5 | 0.19 | 0.0111 | -0.088 | 17.154
-2 | 0.251 | 0.01088 | -0.089 | 23.101
-1.5 | 0.313 | 0.00919 | -0.089 | 34.079
-1 | 0.374 | 0.0095 | -0.09 | 39.353
-0.5 | 0.435 | 0.00959 | -0.09 | 45.353
0 | 0.491 | 0.00977 | -0.091 | 50.243
0.5 | 0.551 | 0.00992 | -0.092 | 55.483
1 | 0.61 | 0.01012 | -0.092 | 60.27
1.5 | 0.669 | 0.01033 | -0.093 | 64.748
2 | 0.728 | 0.01056 | -0.093 | 68.893
2.5 | 0.782 | 0.01081 | -0.094 | 72.356
3 | 0.84 | 0.01107 | -0.094 | 75.862
3.5 | 0.898 | 0.01145 | -0.095 | 78.371
4 | 0.955 | 0.01187 | -0.095 | 80.426
4.5 | 1.012 | 0.01234 | -0.096 | 82.017
5 | 1.068 | 0.01274 | -0.096 | 83.867
5.5 | 1.123 | 0.01321 | -0.097 | 85.009
6 | 1.177 | 0.01373 | -0.097 | 85.704
6.5 | 1.229 | 0.01428 | -0.098 | 86.082
7 | 1.279 | 0.01485 | -0.098 | 86.159
7.5 | 1.328 | 0.01562 | -0.098 | 85.047
8 | 1.375 | 0.01644 | -0.099 | 83.646
8.5 | 1.409 | 0.02492 | -0.099 | 56.556
9 | 1.449 | 0.02624 | -0.099 | 55.203
9.5 | 1.485 | 0.02751 | -0.099 | 53.976
10 | 1.518 | 0.02907 | -0.1 | 52.216
10.5 | 1.547 | 0.03079 | -0.1 | 50.255
11 | 1.573 | 0.03264 | -0.1 | 48.188
11.5 | 1.594 | 0.0346 | -0.101 | 46.06
12 | 1.61 | 0.03679 | -0.101 | 43.767
12.5 | 1.622 | 0.03913 | -0.101 | 41.452
13 | 1.628 | 0.04187 | -0.101 | 38.881
13.5 | 1.623 | 0.0448 | -0.101 | 36.215
14 | 1.608 | 0.04856 | -0.101 | 33.111
14.5 | 1.385 | 0.10979 | -0.057 | 12.617
15 | 1.369 | 0.11749 | -0.053 | 11.65
15.5 | 1.349 | 0.12566 | -0.049 | 10.732
16 | 1.327 | 0.13339 | -0.049 | 9.952
16.5 | 1.302 | 0.14171 | -0.047 | 9.19
17 | 1.275 | 0.1505 | -0.047 | 8.471
17.5 | 1.244 | 0.15949 | -0.045 | 7.803
18 | 1.212 | 0.16908 | -0.045 | 7.17

## 18. Re 250k Mach 0.00 (2)
BIGFOIL.COM POLAR EXPORT
fx84w140
FX 84-W-140 |  |  |  | Cl Max: | 1.3772 | at alpha= | 18 | deg
XFOIL ncrit=9 |  |  |  | L/D Max: | 88.872 | at alpha= | 8 | deg
Re: | 250000 |  |  | Cd Min: | 0.22467 | at alpha= | -20 | deg
Mach: | 0 |  |  | Cl=0 at alpha= | -4.2368 | deg
|  |  |  | @ Cl=0.1, Cd= | 0.014059
|  |  |  | @ Cl=0.4, Cd= | 0.011424
|  |  |  | @ Cl=0.6, Cd= | 0.011545
alpha (deg) | Cl | Cd | Cm | Cl/Cd
-20 | -0.4908 | 0.22467 | -0.0024 | -2.1845
-19.5 | -0.4771 | 0.21843 | -0.0072 | -2.1842
-19 | -0.4557 | 0.21195 | -0.0097 | -2.15
-18.5 | -0.4375 | 0.20614 | -0.0132 | -2.1223
-18 | -0.4205 | 0.19989 | -0.017 | -2.1037
-17.5 | -0.4171 | 0.19454 | -0.0239 | -2.144
-17 | -0.3899 | 0.18661 | -0.0248 | -2.0894
-16.5 | -0.3717 | 0.18071 | -0.0278 | -2.0569
-16 | -0.3564 | 0.17429 | -0.0313 | -2.0449
-15.5 | -0.3607 | 0.16849 | -0.0386 | -2.1408
-15 | -0.3315 | 0.16036 | -0.0388 | -2.0672
-14.5 | -0.3142 | 0.15443 | -0.0412 | -2.0346
-14 | -0.3021 | 0.14797 | -0.0446 | -2.0416
-13.5 | -0.312 | 0.14027 | -0.0516 | -2.2243
-13 | -0.2829 | 0.13437 | -0.0507 | -2.1054
-12.5 | -0.2733 | 0.12899 | -0.0521 | -2.1188
-12 | -0.2834 | 0.12166 | -0.0599 | -2.3294
-11.5 | -0.2562 | 0.11162 | -0.0673 | -2.2953
-11 | -0.2163 | 0.10491 | -0.0728 | -2.0618
-10.5 | -0.2162 | 0.09164 | -0.093 | -2.3592
-10 | -0.1768 | 0.08631 | -0.0916 | -2.0484
-9.5 | -0.1656 | 0.08016 | -0.0947 | -2.0659
-9 | -0.3517 | 0.04512 | -0.1129 | -7.7948
-8.5 | -0.3586 | 0.03743 | -0.1104 | -9.5806
-8 | -0.3512 | 0.03034 | -0.1072 | -11.5755
-7.5 | -0.3169 | 0.02684 | -0.1056 | -11.807
-7 | -0.2753 | 0.024 | -0.104 | -11.4708
-6.5 | -0.23 | 0.0214 | -0.1028 | -10.7477
-6 | -0.1801 | 0.01991 | -0.1019 | -9.0457
-5.5 | -0.1302 | 0.01835 | -0.1012 | -7.0954
-5 | -0.0787 | 0.01702 | -0.1004 | -4.624
-4.5 | -0.0269 | 0.01617 | -0.0998 | -1.6636
-4 | 0.0242 | 0.01517 | -0.0992 | 1.5953
-3.5 | 0.0766 | 0.01438 | -0.0987 | 5.3268
-3 | 0.1283 | 0.01367 | -0.0983 | 9.3855
-2.5 | 0.1809 | 0.01275 | -0.0981 | 14.1882
-2 | 0.2255 | 0.01146 | -0.0968 | 19.6771
-1.5 | 0.2734 | 0.01119 | -0.0943 | 24.4325
-1 | 0.3215 | 0.01126 | -0.0919 | 28.5524
-0.5 | 0.3677 | 0.01141 | -0.0891 | 32.2261
0 | 0.4138 | 0.01143 | -0.086 | 36.203
0.5 | 0.4616 | 0.01151 | -0.0837 | 40.1043
1 | 0.5492 | 0.01155 | -0.0894 | 47.5498
1.5 | 0.6472 | 0.01154 | -0.0983 | 56.0832
2 | 0.7306 | 0.01154 | -0.1048 | 63.3102
2.5 | 0.7764 | 0.01161 | -0.1036 | 66.8734
3 | 0.8115 | 0.01181 | -0.1004 | 68.713
3.5 | 0.8502 | 0.01207 | -0.0977 | 70.4391
4 | 0.8988 | 0.01227 | -0.0967 | 73.2518
4.5 | 0.9493 | 0.01251 | -0.096 | 75.8833
5 | 0.9998 | 0.01282 | -0.0955 | 77.9875
5.5 | 1.0517 | 0.01313 | -0.0951 | 80.099
6 | 1.1033 | 0.01338 | -0.0946 | 82.4589
6.5 | 1.1546 | 0.01368 | -0.0941 | 84.4006
7 | 1.2036 | 0.01398 | -0.0932 | 86.0944
7.5 | 1.2469 | 0.01408 | -0.091 | 88.5582
8 | 1.2842 | 0.01445 | -0.0881 | 88.872
8.5 | 1.3188 | 0.01499 | -0.0848 | 87.9787
9 | 1.3449 | 0.01572 | -0.0801 | 85.5534
9.5 | 1.3585 | 0.01684 | -0.0737 | 80.671
10 | 1.3637 | 0.01865 | -0.0671 | 73.1206
10.5 | 1.3583 | 0.0215 | -0.0603 | 63.1767
11 | 1.3411 | 0.02575 | -0.0537 | 52.0816
11.5 | 1.3168 | 0.03131 | -0.048 | 42.0569
12 | 1.2956 | 0.0374 | -0.0439 | 34.6417
12.5 | 1.2859 | 0.04314 | -0.0412 | 29.8076
13 | 1.2831 | 0.04865 | -0.0394 | 26.3741
13.5 | 1.2825 | 0.05426 | -0.0382 | 23.6362
14 | 1.2809 | 0.06016 | -0.0373 | 21.2916
14.5 | 1.2915 | 0.06494 | -0.0369 | 19.8876
15 | 1.2979 | 0.07004 | -0.0362 | 18.5308
15.5 | 1.3115 | 0.07472 | -0.0361 | 17.5522
16 | 1.325 | 0.07928 | -0.036 | 16.7129
16.5 | 1.3414 | 0.08348 | -0.0355 | 16.0685
17 | 1.3528 | 0.08866 | -0.036 | 15.2583
17.5 | 1.3725 | 0.09246 | -0.0358 | 14.8443
18 | 1.3772 | 0.09887 | -0.0367 | 13.9294
18.5 | 1.3759 | 0.10632 | -0.0389 | 12.9411
19 | 1.3746 | 0.11379 | -0.0415 | 12.0801
19.5 | 1.3748 | 0.12103 | -0.0442 | 11.3592
20 | 1.3712 | 0.12912 | -0.047 | 10.6196

## 19. Re 250k Mach 0.10 (1)
BIGFOIL.COM POLAR EXPORT
fx84w140
FX 84-W-140 |  |  |  | Cl Max: | 1.621 | at alpha= | 13 | deg
JavaFoil+Calcfoil stall+Eppler ext transition |  |  |  | L/D Max: | 85.735 | at alpha= | 7 | deg
Re: | 250000 |  |  | Cd Min: | 0.00923 | at alpha= | -1.5 | deg
Mach: | 0.1 |  |  | Cl=0 at alpha= | -4.075 | deg
|  |  |  | @ Cl=0.1, Cd= | 0.01133
|  |  |  | @ Cl=0.4, Cd= | 0.0095554
|  |  |  | @ Cl=0.6, Cd= | 0.010107
alpha (deg) | Cl | Cd | Cm | Cl/Cd
-19 | -0.49 | 0.22941 | -0.026 | -2.135
-18.5 | -0.505 | 0.21831 | -0.027 | -2.315
-18 | -0.52 | 0.2041 | -0.027 | -2.548
-17.5 | -0.534 | 0.18912 | -0.027 | -2.825
-17 | -0.547 | 0.17799 | -0.028 | -3.075
-16.5 | -0.559 | 0.16645 | -0.028 | -3.359
-16 | -0.569 | 0.15574 | -0.028 | -3.656
-15.5 | -0.578 | 0.14698 | -0.028 | -3.932
-15 | -0.584 | 0.13794 | -0.028 | -4.236
-14.5 | -0.588 | 0.12899 | -0.029 | -4.562
-14 | -0.59 | 0.12073 | -0.029 | -4.886
-13.5 | -0.588 | 0.11271 | -0.029 | -5.221
-13 | -0.584 | 0.10597 | -0.03 | -5.512
-12.5 | -0.576 | 0.0992 | -0.03 | -5.81
-12 | -0.565 | 0.09238 | -0.03 | -6.118
-11.5 | -0.55 | 0.0866 | -0.031 | -6.356
-11 | -0.532 | 0.08107 | -0.032 | -6.566
-10.5 | -0.511 | 0.07569 | -0.033 | -6.747
-10 | -0.486 | 0.07063 | -0.035 | -6.875
-9.5 | -0.457 | 0.06616 | -0.035 | -6.909
-9 | -0.426 | 0.06176 | -0.037 | -6.89
-8.5 | -0.391 | 0.0579 | -0.038 | -6.754
-8 | -0.353 | 0.0541 | -0.04 | -6.527
-7.5 | -0.313 | 0.05041 | -0.042 | -6.216
-7 | -0.272 | 0.0468 | -0.045 | -5.809
-6.5 | -0.23 | 0.04228 | -0.051 | -5.434
-6 | -0.224 | 0.01252 | -0.084 | -17.927
-5.5 | -0.168 | 0.01106 | -0.085 | -15.188
-5 | -0.11 | 0.01081 | -0.086 | -10.166
-4.5 | -0.051 | 0.01174 | -0.086 | -4.328
-4 | 0.009 | 0.0116 | -0.087 | 0.784
-3.5 | 0.07 | 0.01141 | -0.087 | 6.094
-3 | 0.13 | 0.01125 | -0.088 | 11.585
-2.5 | 0.191 | 0.0111 | -0.089 | 17.243
-2 | 0.253 | 0.01088 | -0.089 | 23.206
-1.5 | 0.315 | 0.00923 | -0.09 | 34.083
-1 | 0.376 | 0.00952 | -0.09 | 39.486
-0.5 | 0.437 | 0.00961 | -0.091 | 45.469
0 | 0.493 | 0.0098 | -0.091 | 50.347
0.5 | 0.553 | 0.00995 | -0.092 | 55.574
1 | 0.613 | 0.01015 | -0.092 | 60.364
1.5 | 0.672 | 0.01037 | -0.093 | 64.814
2 | 0.731 | 0.01061 | -0.094 | 68.935
2.5 | 0.786 | 0.01086 | -0.094 | 72.374
3 | 0.844 | 0.01115 | -0.095 | 75.676
3.5 | 0.902 | 0.01152 | -0.095 | 78.298
4 | 0.959 | 0.01194 | -0.096 | 80.321
4.5 | 1.017 | 0.01241 | -0.096 | 81.884
5 | 1.073 | 0.01283 | -0.097 | 83.686
5.5 | 1.128 | 0.0133 | -0.097 | 84.797
6 | 1.182 | 0.01384 | -0.098 | 85.397
6.5 | 1.234 | 0.0144 | -0.098 | 85.726
7 | 1.285 | 0.01498 | -0.098 | 85.735
7.5 | 1.334 | 0.01578 | -0.099 | 84.51
8 | 1.381 | 0.01661 | -0.099 | 83.112
8.5 | 1.414 | 0.0252 | -0.099 | 56.129
9 | 1.453 | 0.02655 | -0.099 | 54.738
9.5 | 1.489 | 0.02782 | -0.1 | 53.524
10 | 1.521 | 0.02946 | -0.1 | 51.644
10.5 | 1.55 | 0.03123 | -0.1 | 49.618
11 | 1.574 | 0.03314 | -0.101 | 47.494
11.5 | 1.593 | 0.03516 | -0.101 | 45.321
12 | 1.608 | 0.03743 | -0.101 | 42.961
12.5 | 1.618 | 0.03989 | -0.101 | 40.553
13 | 1.621 | 0.04273 | -0.101 | 37.931
13.5 | 1.611 | 0.04582 | -0.101 | 35.164
14 | 1.579 | 0.05217 | -0.1 | 30.268
14.5 | 1.368 | 0.11166 | -0.054 | 12.253
15 | 1.349 | 0.11939 | -0.05 | 11.295
15.5 | 1.326 | 0.12693 | -0.049 | 10.449
16 | 1.301 | 0.13571 | -0.048 | 9.584
16.5 | 1.271 | 0.14404 | -0.046 | 8.823
17 | 1.238 | 0.15333 | -0.045 | 8.076
17.5 | 1.204 | 0.16233 | -0.045 | 7.414
18 | 1.166 | 0.17269 | -0.044 | 6.755

## 20. Re 250k Mach 0.10 (2)
BIGFOIL.COM POLAR EXPORT
fx84w140
FX 84-W-140 |  |  |  | Cl Max: | 1.3733 | at alpha= | 17.5 | deg
XFOIL ncrit=9 |  |  |  | L/D Max: | 88.4167 | at alpha= | 8 | deg
Re: | 250000 |  |  | Cd Min: | 0.22533 | at alpha= | -20 | deg
Mach: | 0.1 |  |  | Cl=0 at alpha= | -4.2393 | deg
|  |  |  | @ Cl=0.1, Cd= | 0.014143
|  |  |  | @ Cl=0.4, Cd= | 0.011473
|  |  |  | @ Cl=0.6, Cd= | 0.011605
alpha (deg) | Cl | Cd | Cm | Cl/Cd
-20 | -0.4918 | 0.22533 | -0.0024 | -2.1826
-19.5 | -0.477 | 0.21893 | -0.0071 | -2.1788
-19 | -0.4559 | 0.21253 | -0.0097 | -2.1451
-18.5 | -0.4376 | 0.20667 | -0.0132 | -2.1174
-18 | -0.4204 | 0.20038 | -0.0171 | -2.098
-17.5 | -0.4171 | 0.19514 | -0.0241 | -2.1374
-17 | -0.3891 | 0.18711 | -0.0249 | -2.0795
-16.5 | -0.3709 | 0.18117 | -0.0279 | -2.0472
-16 | -0.3556 | 0.1747 | -0.0316 | -2.0355
-15.5 | -0.3599 | 0.16903 | -0.0389 | -2.1292
-15 | -0.3297 | 0.16082 | -0.039 | -2.0501
-14.5 | -0.3125 | 0.15485 | -0.0414 | -2.0181
-14 | -0.3008 | 0.14834 | -0.0451 | -2.0278
-13.5 | -0.3086 | 0.1408 | -0.0516 | -2.1918
-13 | -0.2802 | 0.13487 | -0.0509 | -2.0776
-12.5 | -0.2717 | 0.12959 | -0.0522 | -2.0966
-12 | -0.2801 | 0.12178 | -0.0614 | -2.3
-11.5 | -0.2498 | 0.11213 | -0.0678 | -2.2278
-11 | -0.2104 | 0.1052 | -0.0737 | -2
-10.5 | -0.2118 | 0.0923 | -0.0933 | -2.2947
-10 | -0.1705 | 0.08695 | -0.0919 | -1.9609
-9.5 | -0.1611 | 0.08083 | -0.0948 | -1.9931
-9 | -0.3409 | 0.04636 | -0.114 | -7.3533
-8.5 | -0.3491 | 0.03905 | -0.1116 | -8.9398
-8 | -0.3471 | 0.0315 | -0.1085 | -11.019
-7.5 | -0.3166 | 0.02749 | -0.1066 | -11.5169
-7 | -0.2756 | 0.02459 | -0.1049 | -11.2078
-6.5 | -0.2312 | 0.02171 | -0.1036 | -10.6495
-6 | -0.1813 | 0.02017 | -0.1026 | -8.9886
-5.5 | -0.1312 | 0.01851 | -0.1019 | -7.0881
-5 | -0.0793 | 0.01724 | -0.1011 | -4.5998
-4.5 | -0.0268 | 0.01637 | -0.1005 | -1.6371
-4 | 0.0246 | 0.01537 | -0.0998 | 1.6005
-3.5 | 0.077 | 0.01444 | -0.0992 | 5.3324
-3 | 0.1289 | 0.01377 | -0.0988 | 9.3609
-2.5 | 0.1818 | 0.01288 | -0.0986 | 14.1149
-2 | 0.2273 | 0.01155 | -0.0974 | 19.6797
-1.5 | 0.2746 | 0.01125 | -0.0949 | 24.4089
-1 | 0.3237 | 0.01129 | -0.0925 | 28.6714
-0.5 | 0.3699 | 0.01146 | -0.0896 | 32.2775
0 | 0.4167 | 0.01148 | -0.0866 | 36.2979
0.5 | 0.4643 | 0.01156 | -0.0841 | 40.1644
1 | 0.549 | 0.01162 | -0.0892 | 47.2461
1.5 | 0.6495 | 0.01159 | -0.0985 | 56.0397
2 | 0.7333 | 0.01161 | -0.105 | 63.1611
2.5 | 0.7788 | 0.01171 | -0.1037 | 66.5073
3 | 0.8164 | 0.01187 | -0.1009 | 68.7784
3.5 | 0.8542 | 0.01214 | -0.098 | 70.3624
4 | 0.9019 | 0.01238 | -0.0967 | 72.8514
4.5 | 0.955 | 0.01259 | -0.0964 | 75.8539
5 | 1.0053 | 0.0129 | -0.0958 | 77.9302
5.5 | 1.0569 | 0.01323 | -0.0953 | 79.8866
6 | 1.1085 | 0.01349 | -0.0947 | 82.172
6.5 | 1.1596 | 0.0138 | -0.0941 | 84.029
7 | 1.2089 | 0.0141 | -0.0931 | 85.7376
7.5 | 1.2512 | 0.01421 | -0.0907 | 88.0507
8 | 1.29 | 0.01459 | -0.0878 | 88.4167
8.5 | 1.3231 | 0.01516 | -0.0841 | 87.2757
9 | 1.3463 | 0.01593 | -0.0789 | 84.5135
9.5 | 1.3593 | 0.01714 | -0.0725 | 79.3057
10 | 1.3635 | 0.01907 | -0.0658 | 71.4997
10.5 | 1.3558 | 0.02216 | -0.0589 | 61.1823
11 | 1.336 | 0.02673 | -0.0524 | 49.9813
11.5 | 1.3106 | 0.03253 | -0.0469 | 40.289
12 | 1.2901 | 0.03874 | -0.043 | 33.3015
12.5 | 1.2813 | 0.04454 | -0.0406 | 28.7674
13 | 1.2786 | 0.05018 | -0.0389 | 25.4803
13.5 | 1.2787 | 0.05582 | -0.0378 | 22.9076
14 | 1.2775 | 0.06177 | -0.037 | 20.6816
14.5 | 1.2882 | 0.06663 | -0.0366 | 19.3336
15 | 1.2957 | 0.0717 | -0.036 | 18.0711
15.5 | 1.3095 | 0.0764 | -0.0358 | 17.1401
16 | 1.3242 | 0.0808 | -0.0355 | 16.3886
16.5 | 1.339 | 0.08544 | -0.0353 | 15.6718
17 | 1.35 | 0.09078 | -0.0359 | 14.8711
17.5 | 1.3733 | 0.09417 | -0.0349 | 14.5832
18 | 1.3684 | 0.10216 | -0.0372 | 13.3947
18.5 | 1.3641 | 0.11024 | -0.0398 | 12.3739
19 | 1.3597 | 0.11842 | -0.0429 | 11.482
19.5 | 1.3536 | 0.127 | -0.0466 | 10.6583
20 | 1.346 | 0.13596 | -0.0508 | 9.9

## 21. Re 250k Mach 0.25 (1)
BIGFOIL.COM POLAR EXPORT
fx84w140
FX 84-W-140 |  |  |  | Cl Max: | 1.581 | at alpha= | 11.5 | deg
JavaFoil+Calcfoil stall+Eppler ext transition |  |  |  | L/D Max: | 83.705 | at alpha= | 6.5 | deg
Re: | 250000 |  |  | Cd Min: | 0.00938 | at alpha= | -1.5 | deg
Mach: | 0.25 |  |  | Cl=0 at alpha= | -4.0738 | deg
|  |  |  | @ Cl=0.1, Cd= | 0.011494
|  |  |  | @ Cl=0.4, Cd= | 0.0095433
|  |  |  | @ Cl=0.6, Cd= | 0.010304
alpha (deg) | Cl | Cd | Cm | Cl/Cd
-17 | -0.217 | 0.2722 | -0.028 | -0.797
-16.5 | -0.269 | 0.25286 | -0.028 | -1.063
-16 | -0.314 | 0.22178 | -0.028 | -1.414
-15.5 | -0.353 | 0.20236 | -0.027 | -1.746
-15 | -0.389 | 0.18059 | -0.028 | -2.155
-14.5 | -0.421 | 0.16436 | -0.028 | -2.561
-14 | -0.448 | 0.14601 | -0.028 | -3.068
-13.5 | -0.47 | 0.13464 | -0.029 | -3.493
-13 | -0.487 | 0.12322 | -0.029 | -3.955
-12.5 | -0.499 | 0.1124 | -0.029 | -4.439
-12 | -0.505 | 0.10237 | -0.03 | -4.932
-11.5 | -0.505 | 0.09435 | -0.031 | -5.353
-11 | -0.499 | 0.08693 | -0.031 | -5.745
-10.5 | -0.488 | 0.08071 | -0.032 | -6.046
-10 | -0.471 | 0.07474 | -0.033 | -6.304
-9.5 | -0.449 | 0.06927 | -0.034 | -6.483
-9 | -0.422 | 0.06458 | -0.035 | -6.54
-8.5 | -0.391 | 0.06 | -0.037 | -6.522
-8 | -0.355 | 0.05592 | -0.039 | -6.353
-7.5 | -0.316 | 0.05207 | -0.041 | -6.077
-7 | -0.275 | 0.04829 | -0.044 | -5.703
-6.5 | -0.232 | 0.04458 | -0.047 | -5.215
-6 | -0.189 | 0.03979 | -0.054 | -4.742
-5.5 | -0.172 | 0.01312 | -0.087 | -13.081
-5 | -0.113 | 0.01175 | -0.088 | -9.576
-4.5 | -0.052 | 0.01152 | -0.089 | -4.521
-4 | 0.009 | 0.01175 | -0.089 | 0.794
-3.5 | 0.071 | 0.01154 | -0.09 | 6.186
-3 | 0.134 | 0.01144 | -0.09 | 11.698
-2.5 | 0.197 | 0.01127 | -0.091 | 17.439
-2 | 0.259 | 0.01111 | -0.092 | 23.353
-1.5 | 0.323 | 0.00938 | -0.092 | 34.487
-1 | 0.386 | 0.00947 | -0.093 | 40.794
-0.5 | 0.449 | 0.0098 | -0.093 | 45.802
0 | 0.506 | 0.01002 | -0.094 | 50.531
0.5 | 0.567 | 0.01019 | -0.094 | 55.677
1 | 0.628 | 0.0104 | -0.095 | 60.449
1.5 | 0.689 | 0.01063 | -0.095 | 64.842
2 | 0.75 | 0.01088 | -0.096 | 68.921
2.5 | 0.805 | 0.01116 | -0.096 | 72.206
3 | 0.865 | 0.01148 | -0.097 | 75.34
3.5 | 0.924 | 0.01193 | -0.097 | 77.506
4 | 0.983 | 0.01238 | -0.098 | 79.443
4.5 | 1.042 | 0.01287 | -0.099 | 80.943
5 | 1.1 | 0.01334 | -0.099 | 82.44
5.5 | 1.156 | 0.01384 | -0.099 | 83.468
6 | 1.21 | 0.01447 | -0.1 | 83.639
6.5 | 1.263 | 0.01509 | -0.1 | 83.705
7 | 1.314 | 0.01581 | -0.101 | 83.089
7.5 | 1.363 | 0.01671 | -0.101 | 81.57
8 | 1.409 | 0.0176 | -0.102 | 80.095
8.5 | 1.441 | 0.02682 | -0.101 | 53.718
9 | 1.474 | 0.03046 | -0.101 | 48.393
9.5 | 1.509 | 0.03009 | -0.102 | 50.166
10 | 1.536 | 0.0318 | -0.102 | 48.32
10.5 | 1.558 | 0.03387 | -0.103 | 45.982
11 | 1.572 | 0.03614 | -0.103 | 43.507
11.5 | 1.581 | 0.03862 | -0.103 | 40.929
12 | 1.581 | 0.04146 | -0.103 | 38.127
12.5 | 1.572 | 0.04463 | -0.103 | 35.22
13 | 1.346 | 0.09666 | -0.058 | 13.926
13.5 | 1.315 | 0.10515 | -0.05 | 12.507
14 | 1.281 | 0.11355 | -0.048 | 11.285
14.5 | 1.239 | 0.12215 | -0.045 | 10.14
15 | 1.188 | 0.13226 | -0.044 | 8.984
15.5 | 1.13 | 0.14227 | -0.042 | 7.944
16 | 1.065 | 0.15388 | -0.04 | 6.921
16.5 | 0.993 | 0.16639 | -0.038 | 5.97

## 22. Re 250k Mach 0.25 (2)
BIGFOIL.COM POLAR EXPORT
fx84w140
FX 84-W-140 |  |  |  | Cl Max: | 1.3607 | at alpha= | 9.5 | deg
XFOIL ncrit=9 |  |  |  | L/D Max: | 85.676 | at alpha= | 7.5 | deg
Re: | 250000 |  |  | Cd Min: | 0.22928 | at alpha= | -20 | deg
Mach: | 0.25 |  |  | Cl=0 at alpha= | -4.2271 | deg
|  |  |  | @ Cl=0.1, Cd= | 0.014755
|  |  |  | @ Cl=0.4, Cd= | 0.011737
|  |  |  | @ Cl=0.6, Cd= | 0.011964
alpha (deg) | Cl | Cd | Cm | Cl/Cd
-20 | -0.498 | 0.22928 | -0.0029 | -2.172
-19.5 | -0.478 | 0.222 | -0.0064 | -2.1532
-19 | -0.4575 | 0.2158 | -0.0097 | -2.12
-18.5 | -0.4385 | 0.20965 | -0.0135 | -2.0916
-18 | -0.421 | 0.20312 | -0.0179 | -2.0727
-17 | -0.3859 | 0.18984 | -0.0255 | -2.0328
-16.5 | -0.3672 | 0.18364 | -0.0289 | -1.9996
-16 | -0.353 | 0.17702 | -0.0334 | -1.9941
-15.5 | -0.3517 | 0.17117 | -0.0398 | -2.0547
-15 | -0.3208 | 0.16328 | -0.04 | -1.9647
-14.5 | -0.3036 | 0.1571 | -0.0429 | -1.9325
-14 | -0.2984 | 0.15069 | -0.0483 | -1.9802
-13.5 | -0.2873 | 0.14317 | -0.0515 | -2.0067
-13 | -0.2676 | 0.13751 | -0.0522 | -1.946
-12.5 | -0.2638 | 0.13278 | -0.053 | -1.9867
-12 | -0.2583 | 0.12275 | -0.0683 | -2.1043
-11.5 | -0.2151 | 0.11422 | -0.0713 | -1.8832
-11 | -0.1821 | 0.10649 | -0.079 | -1.71
-10.5 | -0.1776 | 0.09543 | -0.092 | -1.861
-10 | -0.1451 | 0.09021 | -0.0929 | -1.6085
-9.5 | -0.1399 | 0.08382 | -0.0959 | -1.6691
-9 | -0.186 | 0.07188 | -0.1095 | -2.5876
-8.5 | -0.2986 | 0.04575 | -0.1168 | -6.5268
-8 | -0.3102 | 0.0385 | -0.1148 | -8.0571
-7.5 | -0.3047 | 0.03193 | -0.1124 | -9.5427
-7 | -0.2693 | 0.02885 | -0.1105 | -9.3345
-6.5 | -0.2338 | 0.02435 | -0.1082 | -9.6016
-6 | -0.1871 | 0.02183 | -0.107 | -8.5708
-5.5 | -0.1353 | 0.01976 | -0.1056 | -6.8472
-5 | -0.083 | 0.0183 | -0.1048 | -4.5355
-4.5 | -0.0292 | 0.01696 | -0.1039 | -1.7217
-4 | 0.0243 | 0.01589 | -0.1031 | 1.5293
-3.5 | 0.0783 | 0.0151 | -0.1024 | 5.1854
-3 | 0.133 | 0.01423 | -0.1018 | 9.3465
-2.5 | 0.1859 | 0.01349 | -0.1013 | 13.7806
-2 | 0.2376 | 0.01222 | -0.1008 | 19.4435
-1.5 | 0.2829 | 0.01151 | -0.098 | 24.5786
-1 | 0.3331 | 0.01158 | -0.0955 | 28.7651
-0.5 | 0.3823 | 0.01167 | -0.0926 | 32.7592
0 | 0.4273 | 0.01184 | -0.0891 | 36.0895
0.5 | 0.4782 | 0.01184 | -0.0865 | 40.3885
1 | 0.5553 | 0.01193 | -0.0897 | 46.5465
1.5 | 0.6599 | 0.01201 | -0.0993 | 54.9459
2 | 0.7493 | 0.01195 | -0.1062 | 62.7029
2.5 | 0.7991 | 0.01211 | -0.1057 | 65.9868
3 | 0.8353 | 0.01236 | -0.1023 | 67.5809
3.5 | 0.8795 | 0.01254 | -0.0999 | 70.1356
4 | 0.9259 | 0.01282 | -0.0981 | 72.2231
4.5 | 0.977 | 0.01315 | -0.0972 | 74.2966
5 | 1.0308 | 0.01349 | -0.0966 | 76.4122
5.5 | 1.0862 | 0.0138 | -0.0963 | 78.7101
6 | 1.1396 | 0.01408 | -0.0954 | 80.9375
6.5 | 1.1927 | 0.01442 | -0.0946 | 82.7115
7 | 1.2405 | 0.01479 | -0.0928 | 83.8742
7.5 | 1.28 | 0.01494 | -0.0892 | 85.676
8 | 1.3139 | 0.01543 | -0.085 | 85.1523
8.5 | 1.3375 | 0.01615 | -0.0791 | 82.8173
9 | 1.3526 | 0.01729 | -0.0725 | 78.2302
9.5 | 1.3607 | 0.01908 | -0.0659 | 71.3155
10 | 1.3571 | 0.02192 | -0.0591 | 61.9115
10.5 | 1.3395 | 0.02627 | -0.0524 | 50.9897
11 | 1.3125 | 0.03214 | -0.0466 | 40.837
11.5 | 1.2842 | 0.03903 | -0.0424 | 32.9029
12 | 1.2681 | 0.04569 | -0.0398 | 27.7544
12.5 | 1.2578 | 0.05233 | -0.0381 | 24.0359
13 | 1.2557 | 0.05852 | -0.0371 | 21.4576
13.5 | 1.2599 | 0.06425 | -0.0365 | 19.6093
14 | 1.2636 | 0.07012 | -0.0359 | 18.0205
14.5 | 1.2738 | 0.07541 | -0.0356 | 16.8917

## 23. Re 250k Mach 0.50 (1)
BIGFOIL.COM POLAR EXPORT
fx84w140
FX 84-W-140 |  |  |  | Cl Max: | 1.507 | at alpha= | 8.5 | deg
JavaFoil+Calcfoil stall+Eppler ext transition |  |  |  | L/D Max: | 76.284 | at alpha= | 5 | deg
Re: | 250000 |  |  | Cd Min: | 0.01021 | at alpha= | -1 | deg
Mach: | 0.5 |  |  | Cl=0 at alpha= | -4.0746 | deg
|  |  |  | @ Cl=0.1, Cd= | 0.011892
|  |  |  | @ Cl=0.4, Cd= | 0.010882
|  |  |  | @ Cl=0.6, Cd= | 0.011048
alpha (deg) | Cl | Cd | Cm | Cl/Cd
-20 | -0.858 | 0.27319 | -0.045 | -3.142
-19.5 | -0.832 | 0.26317 | -0.045 | -3.163
-19 | -0.806 | 0.2632 | -0.045 | -3.064
-18.5 | -0.78 | 0.25862 | -0.045 | -3.017
-18 | -0.754 | 0.24931 | -0.046 | -3.025
-17.5 | -0.726 | 0.23405 | -0.044 | -3.102
-17 | -0.699 | 0.22779 | -0.044 | -3.07
-16.5 | -0.673 | 0.22409 | -0.044 | -3.003
-16 | -0.647 | 0.21649 | -0.044 | -2.987
-15.5 | -0.62 | 0.21196 | -0.045 | -2.926
-15 | -0.594 | 0.20814 | -0.045 | -2.852
-14.5 | -0.566 | 0.19699 | -0.043 | -2.871
-14 | -0.539 | 0.19637 | -0.043 | -2.744
-13.5 | -0.512 | 0.18789 | -0.043 | -2.726
-13 | -0.486 | 0.17511 | -0.043 | -2.772
-12.5 | -0.459 | 0.17284 | -0.044 | -2.654
-12 | -0.431 | 0.1632 | -0.041 | -2.641
-11.5 | -0.404 | 0.15828 | -0.041 | -2.553
-11 | -0.377 | 0.1552 | -0.041 | -2.43
-10.5 | -0.35 | 0.15225 | -0.041 | -2.301
-10 | -0.323 | 0.14071 | -0.039 | -2.295
-9.5 | -0.296 | 0.12903 | -0.038 | -2.292
-9 | -0.269 | 0.12644 | -0.039 | -2.125
-8.5 | -0.242 | 0.12304 | -0.039 | -1.963
-8 | -0.214 | 0.11302 | -0.035 | -1.895
-7.5 | -0.187 | 0.09554 | -0.037 | -1.958
-7 | -0.26 | 0.05982 | -0.037 | -4.346
-6.5 | -0.235 | 0.05317 | -0.04 | -4.415
-6 | -0.196 | 0.04827 | -0.045 | -4.058
-5.5 | -0.15 | 0.04433 | -0.049 | -3.382
-5 | -0.1 | 0.04066 | -0.054 | -2.457
-4.5 | -0.057 | 0.01359 | -0.098 | -4.202
-4 | 0.01 | 0.0132 | -0.099 | 0.782
-3.5 | 0.079 | 0.01194 | -0.1 | 6.637
-3 | 0.149 | 0.01178 | -0.1 | 12.642
-2.5 | 0.219 | 0.01205 | -0.101 | 18.186
-2 | 0.289 | 0.0119 | -0.102 | 24.326
-1.5 | 0.361 | 0.0117 | -0.102 | 30.888
-1 | 0.432 | 0.01021 | -0.103 | 42.274
-0.5 | 0.502 | 0.0104 | -0.103 | 48.242
0 | 0.562 | 0.01081 | -0.104 | 51.937
0.5 | 0.629 | 0.01123 | -0.105 | 56.031
1 | 0.697 | 0.01155 | -0.105 | 60.375
1.5 | 0.764 | 0.01186 | -0.106 | 64.457
2 | 0.831 | 0.01224 | -0.106 | 67.933
2.5 | 0.892 | 0.0127 | -0.107 | 70.2
3 | 0.957 | 0.01328 | -0.107 | 72.068
3.5 | 1.022 | 0.01384 | -0.108 | 73.864
4 | 1.087 | 0.01448 | -0.108 | 75.055
4.5 | 1.151 | 0.01512 | -0.109 | 76.092
5 | 1.214 | 0.01591 | -0.11 | 76.284
5.5 | 1.273 | 0.01676 | -0.11 | 75.998
6 | 1.331 | 0.01775 | -0.111 | 74.959
6.5 | 1.384 | 0.01896 | -0.111 | 73
7 | 1.432 | 0.02018 | -0.111 | 70.97
7.5 | 1.464 | 0.03138 | -0.111 | 46.641
8 | 1.496 | 0.03379 | -0.111 | 44.271
8.5 | 1.507 | 0.03663 | -0.112 | 41.156
9 | 1.49 | 0.04 | -0.112 | 37.263
9.5 | 1.214 | 0.07169 | -0.056 | 16.932
10 | 0.775 | 0.10887 | -0.039 | 7.115
10.5 | 0.803 | 0.13176 | -0.044 | 6.091
11 | 0.83 | 0.13587 | -0.045 | 6.108
11.5 | 0.858 | 0.1486 | -0.05 | 5.775
12 | 0.885 | 0.15198 | -0.051 | 5.826
12.5 | 0.913 | 0.16608 | -0.053 | 5.498
13 | 0.942 | 0.17966 | -0.057 | 5.241
13.5 | 0.969 | 0.18125 | -0.058 | 5.346

## 24. Re 250k Mach 0.50 (2)
BIGFOIL.COM POLAR EXPORT
fx84w140
FX 84-W-140 |  |  |  | Cl Max: | 1.3534 | at alpha= | 9 | deg
XFOIL ncrit=9 |  |  |  | L/D Max: | 66.8194 | at alpha= | 6 | deg
Re: | 250000 |  |  | Cd Min: | 0.24659 | at alpha= | -20 | deg
Mach: | 0.5 |  |  | Cl=0 at alpha= | -4.1715 | deg
|  |  |  | @ Cl=0.1, Cd= | 0.017278
|  |  |  | @ Cl=0.4, Cd= | 0.013025
|  |  |  | @ Cl=0.6, Cd= | 0.013749
alpha (deg) | Cl | Cd | Cm | Cl/Cd
-20 | -0.5198 | 0.24659 | -0.0009 | -2.108
-19.5 | -0.4959 | 0.23925 | -0.0056 | -2.0727
-19 | -0.4725 | 0.23185 | -0.0106 | -2.038
-18.5 | -0.4508 | 0.22453 | -0.0162 | -2.0077
-17.5 | -0.4044 | 0.20926 | -0.0251 | -1.9325
-17 | -0.3811 | 0.20221 | -0.0295 | -1.8847
-16.5 | -0.3622 | 0.19535 | -0.0354 | -1.8541
-15.5 | -0.3162 | 0.1801 | -0.0431 | -1.7557
-15 | -0.2944 | 0.17318 | -0.0471 | -1.7
-14.5 | -0.2795 | 0.16668 | -0.0527 | -1.6769
-14 | -0.2654 | 0.15975 | -0.056 | -1.6613
-13.5 | -0.2375 | 0.15274 | -0.0598 | -1.5549
-13 | -0.2041 | 0.14396 | -0.07 | -1.4178
-12.5 | -0.1863 | 0.13563 | -0.0819 | -1.3736
-12 | -0.1381 | 0.12626 | -0.0862 | -1.0938
-11.5 | -0.1142 | 0.11902 | -0.0921 | -0.9595
-11 | -0.1191 | 0.11232 | -0.0988 | -1.0604
-10.5 | -0.0872 | 0.10581 | -0.0975 | -0.82412
-10 | -0.0754 | 0.0999 | -0.0994 | -0.75475
-9.5 | -0.0914 | 0.09356 | -0.1066 | -0.97691
-9 | -0.0678 | 0.08644 | -0.1055 | -0.78436
-8.5 | -0.05 | 0.08126 | -0.1059 | -0.61531
-8 | -0.0685 | 0.0699 | -0.113 | -0.97997
-7 | -0.1153 | 0.04743 | -0.1286 | -2.431
-6.5 | -0.1426 | 0.04037 | -0.1285 | -3.5323
-6 | -0.1512 | 0.03338 | -0.1272 | -4.5297
-5.5 | -0.1239 | 0.02941 | -0.1248 | -4.2129
-5 | -0.0887 | 0.02416 | -0.1221 | -3.6714
-4.5 | -0.0383 | 0.02135 | -0.1198 | -1.7939
-4 | 0.02 | 0.01917 | -0.1179 | 1.0433
-3.5 | 0.082 | 0.01758 | -0.1164 | 4.6644
-3 | 0.1411 | 0.01659 | -0.1147 | 8.5051
-2.5 | 0.2036 | 0.01563 | -0.1135 | 13.0262
-2 | 0.2633 | 0.01493 | -0.1124 | 17.6356
-1.5 | 0.3203 | 0.01406 | -0.1114 | 22.7809
-1 | 0.3736 | 0.01289 | -0.1084 | 28.9837
-0.5 | 0.4243 | 0.01315 | -0.1043 | 32.2662
0 | 0.475 | 0.01341 | -0.1 | 35.4213
0.5 | 0.528 | 0.01345 | -0.0958 | 39.2565
1 | 0.5785 | 0.01369 | -0.0921 | 42.2571
1.5 | 0.6994 | 0.01402 | -0.1022 | 49.8859
2 | 0.8071 | 0.01408 | -0.1105 | 57.3224
2.5 | 0.8664 | 0.01442 | -0.1104 | 60.0832
3 | 0.8907 | 0.01487 | -0.1035 | 59.8991
3.5 | 0.9395 | 0.01529 | -0.1006 | 61.4454
4 | 1.0049 | 0.01556 | -0.1001 | 64.5823
4.5 | 1.0588 | 0.01612 | -0.0979 | 65.6824
5 | 1.1097 | 0.01682 | -0.0951 | 65.975
5.5 | 1.1604 | 0.0175 | -0.0921 | 66.3086
6 | 1.2101 | 0.01811 | -0.0886 | 66.8194
6.5 | 1.2516 | 0.01886 | -0.0838 | 66.3627
7 | 1.2928 | 0.01967 | -0.0789 | 65.7245
7.5 | 1.3148 | 0.0208 | -0.0718 | 63.2115
8 | 1.332 | 0.02227 | -0.0648 | 59.8114
8.5 | 1.3463 | 0.02455 | -0.0585 | 54.8391
9 | 1.3534 | 0.02769 | -0.0525 | 48.8769
9.5 | 1.3482 | 0.03213 | -0.047 | 41.9608
10 | 1.3257 | 0.03845 | -0.0421 | 34.4785
10.5 | 1.2903 | 0.04673 | -0.0389 | 27.6118
11 | 1.2556 | 0.05596 | -0.0374 | 22.4375
11.5 | 1.2314 | 0.06501 | -0.037 | 18.9417
12 | 1.2176 | 0.07355 | -0.0371 | 16.5547
12.5 | 1.2136 | 0.08138 | -0.0373 | 14.9128
13 | 1.2175 | 0.08853 | -0.0373 | 13.7524
13.5 | 1.2263 | 0.09546 | -0.0373 | 12.8462
14 | 1.2292 | 0.10333 | -0.0383 | 11.8959

## 25. Re 500k Mach 0.00 (1)
BIGFOIL.COM POLAR EXPORT
fx84w140
FX 84-W-140 |  |  |  | Cl Max: | 1.638 | at alpha= | 13 | deg
JavaFoil+Calcfoil stall+Eppler ext transition |  |  |  | L/D Max: | 110.878 | at alpha= | 7 | deg
Re: | 500000 |  |  | Cd Min: | 0.00674 | at alpha= | -1.5 | deg
Mach: | 0 |  |  | Cl=0 at alpha= | -4.075 | deg
|  |  |  | @ Cl=0.1, Cd= | 0.0091438
|  |  |  | @ Cl=0.4, Cd= | 0.0068141
|  |  |  | @ Cl=0.6, Cd= | 0.007865
alpha (deg) | Cl | Cd | Cm | Cl/Cd
-19.5 | -0.522 | 0.20633 | -0.028 | -2.529
-19 | -0.535 | 0.19411 | -0.028 | -2.756
-18.5 | -0.548 | 0.18481 | -0.029 | -2.965
-18 | -0.56 | 0.17511 | -0.029 | -3.198
-17.5 | -0.571 | 0.16426 | -0.029 | -3.477
-17 | -0.581 | 0.15644 | -0.03 | -3.716
-16.5 | -0.59 | 0.14738 | -0.03 | -4.005
-16 | -0.598 | 0.13833 | -0.031 | -4.321
-15.5 | -0.603 | 0.13 | -0.031 | -4.64
-15 | -0.607 | 0.12363 | -0.031 | -4.906
-14.5 | -0.608 | 0.11584 | -0.031 | -5.246
-14 | -0.607 | 0.1089 | -0.032 | -5.572
-13.5 | -0.603 | 0.10271 | -0.032 | -5.87
-13 | -0.596 | 0.09639 | -0.033 | -6.185
-12.5 | -0.586 | 0.09071 | -0.034 | -6.463
-12 | -0.573 | 0.08511 | -0.035 | -6.737
-11.5 | -0.557 | 0.07964 | -0.036 | -6.997
-11 | -0.538 | 0.07459 | -0.037 | -7.207
-10.5 | -0.515 | 0.06991 | -0.038 | -7.365
-10 | -0.489 | 0.06516 | -0.04 | -7.506
-9.5 | -0.461 | 0.06052 | -0.042 | -7.609
-9 | -0.429 | 0.05573 | -0.045 | -7.705
-8.5 | -0.396 | 0.05129 | -0.048 | -7.711
-8 | -0.362 | 0.04359 | -0.055 | -8.313
-7.5 | -0.381 | 0.01245 | -0.081 | -30.567
-7 | -0.333 | 0.01167 | -0.083 | -28.512
-6.5 | -0.28 | 0.01118 | -0.083 | -25.02
-6 | -0.224 | 0.00977 | -0.084 | -22.962
-5.5 | -0.168 | 0.00952 | -0.085 | -17.603
-5 | -0.11 | 0.00972 | -0.085 | -11.266
-4.5 | -0.051 | 0.00954 | -0.086 | -5.303
-4 | 0.009 | 0.00931 | -0.087 | 0.973
-3.5 | 0.069 | 0.00922 | -0.087 | 7.508
-3 | 0.13 | 0.00907 | -0.088 | 14.304
-2.5 | 0.19 | 0.0086 | -0.089 | 22.156
-2 | 0.251 | 0.00868 | -0.089 | 28.941
-1.5 | 0.313 | 0.00674 | -0.09 | 46.452
-1 | 0.374 | 0.00678 | -0.09 | 55.147
-0.5 | 0.435 | 0.00686 | -0.091 | 63.407
0 | 0.494 | 0.00698 | -0.092 | 70.851
0.5 | 0.554 | 0.00775 | -0.092 | 71.543
1 | 0.614 | 0.0079 | -0.093 | 77.732
1.5 | 0.674 | 0.00807 | -0.093 | 83.528
2 | 0.734 | 0.00824 | -0.094 | 89.049
2.5 | 0.789 | 0.00842 | -0.094 | 93.645
3 | 0.847 | 0.00863 | -0.095 | 98.23
3.5 | 0.905 | 0.00892 | -0.095 | 101.493
4 | 0.963 | 0.00934 | -0.096 | 103.164
4.5 | 1.021 | 0.00964 | -0.097 | 105.867
5 | 1.078 | 0.00997 | -0.097 | 108.071
5.5 | 1.133 | 0.01041 | -0.098 | 108.814
6 | 1.187 | 0.01078 | -0.098 | 110.111
6.5 | 1.239 | 0.01119 | -0.098 | 110.791
7 | 1.29 | 0.01164 | -0.099 | 110.878
7.5 | 1.339 | 0.01229 | -0.099 | 108.986
8 | 1.387 | 0.01297 | -0.1 | 106.914
8.5 | 1.415 | 0.02161 | -0.099 | 65.485
9 | 1.455 | 0.02275 | -0.099 | 63.971
9.5 | 1.492 | 0.02386 | -0.1 | 62.539
10 | 1.525 | 0.02522 | -0.1 | 60.469
10.5 | 1.555 | 0.02672 | -0.1 | 58.185
11 | 1.58 | 0.02833 | -0.101 | 55.786
11.5 | 1.602 | 0.03002 | -0.101 | 53.352
12 | 1.619 | 0.03192 | -0.101 | 50.719
12.5 | 1.631 | 0.03394 | -0.102 | 48.069
13 | 1.638 | 0.03624 | -0.102 | 45.201
13.5 | 1.634 | 0.03864 | -0.102 | 42.298
14 | 1.625 | 0.0413 | -0.102 | 39.34
14.5 | 1.609 | 0.04427 | -0.102 | 36.346
15 | 1.588 | 0.04768 | -0.102 | 33.299
15.5 | 1.559 | 0.05169 | -0.102 | 30.169
16 | 1.523 | 0.05715 | -0.101 | 26.66
16.5 | 1.456 | 0.07192 | -0.098 | 20.252
17 | 1.296 | 0.13248 | -0.068 | 9.78
17.5 | 1.254 | 0.14553 | -0.06 | 8.617
18 | 1.219 | 0.15489 | -0.057 | 7.87

## 26. Re 500k Mach 0.00 (2)
BIGFOIL.COM POLAR EXPORT
fx84w140
FX 84-W-140 |  |  |  | Cl Max: | 1.397 | at alpha= | 20 | deg
XFOIL ncrit=9 |  |  |  | L/D Max: | 118.128 | at alpha= | 6.5 | deg
Re: | 500000 |  |  | Cd Min: | 0.17024 | at alpha= | -16 | deg
Mach: | 0 |  |  | Cl=0 at alpha= | -4.1472 | deg
|  |  |  | @ Cl=0.1, Cd= | 0.010306
|  |  |  | @ Cl=0.4, Cd= | 0.0077009
|  |  |  | @ Cl=0.6, Cd= | 0.0079394
alpha (deg) | Cl | Cd | Cm | Cl/Cd
-16 | -0.3626 | 0.17024 | -0.0323 | -2.1299
-15.5 | -0.3444 | 0.1648 | -0.0349 | -2.0898
-15 | -0.3298 | 0.15844 | -0.0381 | -2.0815
-14.5 | -0.3327 | 0.14884 | -0.0447 | -2.2353
-14 | -0.3122 | 0.14273 | -0.0457 | -2.1873
-13.5 | -0.2961 | 0.13725 | -0.0479 | -2.1574
-12.5 | -0.2726 | 0.11633 | -0.0652 | -2.3433
-12 | -0.2308 | 0.11102 | -0.0708 | -2.0789
-11.5 | -0.579 | 0.03703 | -0.1121 | -15.636
-11 | -0.6053 | 0.03237 | -0.1069 | -18.6994
-10.5 | -0.5897 | 0.02943 | -0.1043 | -20.0374
-10 | -0.5643 | 0.02669 | -0.1021 | -21.1428
-9.5 | -0.5329 | 0.02371 | -0.1003 | -22.4757
-9 | -0.4959 | 0.02095 | -0.0987 | -23.6706
-8.5 | -0.45 | 0.01957 | -0.098 | -22.9944
-8 | -0.4022 | 0.01806 | -0.0972 | -22.2702
-7.5 | -0.3545 | 0.01637 | -0.0965 | -21.6555
-7 | -0.3024 | 0.01556 | -0.0962 | -19.4344
-6.5 | -0.2518 | 0.01436 | -0.0957 | -17.5348
-6 | -0.1982 | 0.01373 | -0.0955 | -14.4355
-5.5 | -0.146 | 0.01282 | -0.0953 | -11.3885
-5 | -0.0927 | 0.01208 | -0.0951 | -7.6738
-4.5 | -0.0386 | 0.01147 | -0.095 | -3.3653
-4 | 0.0161 | 0.01098 | -0.0949 | 1.4663
-3.5 | 0.0712 | 0.01052 | -0.095 | 6.7681
-3 | 0.1265 | 0.01011 | -0.0952 | 12.5124
-2.5 | 0.1816 | 0.00963 | -0.0954 | 18.8577
-2 | 0.2361 | 0.00905 | -0.0956 | 26.0884
-1.5 | 0.2879 | 0.00808 | -0.0956 | 35.6312
-1 | 0.3406 | 0.00771 | -0.095 | 44.1764
-0.5 | 0.395 | 0.0077 | -0.0944 | 51.2987
0 | 0.4486 | 0.00771 | -0.0937 | 58.1842
0.5 | 0.5019 | 0.0078 | -0.093 | 64.3462
1 | 0.5538 | 0.00787 | -0.0919 | 70.3685
1.5 | 0.6004 | 0.00794 | -0.0896 | 75.6171
2 | 0.6445 | 0.00801 | -0.0866 | 80.4619
2.5 | 0.7034 | 0.00805 | -0.0873 | 87.3789
3 | 0.7764 | 0.00818 | -0.0913 | 94.9144
3.5 | 0.8529 | 0.00834 | -0.0962 | 102.2662
4 | 0.9089 | 0.0085 | -0.097 | 106.9294
4.5 | 0.9556 | 0.0087 | -0.0958 | 109.8391
5 | 1.0077 | 0.00895 | -0.0955 | 112.5922
5.5 | 1.0599 | 0.00921 | -0.0953 | 115.0814
6 | 1.1117 | 0.00952 | -0.095 | 116.7752
6.5 | 1.1612 | 0.00983 | -0.0943 | 118.1282
7 | 1.2055 | 0.01024 | -0.0926 | 117.7246
7.5 | 1.2483 | 0.01076 | -0.0908 | 116.013
8 | 1.2871 | 0.0114 | -0.0883 | 112.9035
8.5 | 1.3172 | 0.01218 | -0.0843 | 108.1445
9 | 1.3333 | 0.01342 | -0.0782 | 99.3517
9.5 | 1.34 | 0.01537 | -0.0716 | 87.1828
10 | 1.3381 | 0.01817 | -0.065 | 73.6434
10.5 | 1.3312 | 0.02176 | -0.0588 | 61.1765
11 | 1.3248 | 0.02576 | -0.0536 | 51.4286
11.5 | 1.3237 | 0.02977 | -0.0496 | 44.4642
12 | 1.33 | 0.03352 | -0.0468 | 39.6778
12.5 | 1.3376 | 0.03744 | -0.0445 | 35.7265
13 | 1.3461 | 0.04155 | -0.0427 | 32.3971
13.5 | 1.3475 | 0.04661 | -0.0411 | 28.9101
14 | 1.3597 | 0.05081 | -0.0402 | 26.7605
14.5 | 1.3626 | 0.05621 | -0.0396 | 24.2412
15 | 1.3668 | 0.06173 | -0.0393 | 22.1416
15.5 | 1.3734 | 0.0672 | -0.0395 | 20.4375
16 | 1.37 | 0.07405 | -0.04 | 18.501
16.5 | 1.3756 | 0.08001 | -0.0407 | 17.1929
17 | 1.3814 | 0.08613 | -0.0419 | 16.0385
17.5 | 1.3834 | 0.09286 | -0.0435 | 14.8977
18 | 1.3838 | 0.09974 | -0.0449 | 13.8741
18.5 | 1.388 | 0.10642 | -0.0469 | 13.0427
19 | 1.3912 | 0.11329 | -0.0492 | 12.28
19.5 | 1.3936 | 0.12033 | -0.052 | 11.5815
20 | 1.397 | 0.12656 | -0.054 | 11.0382

## 27. Re 500k Mach 0.10 (1)
BIGFOIL.COM POLAR EXPORT
fx84w140
FX 84-W-140 |  |  |  | Cl Max: | 1.631 | at alpha= | 13 | deg
JavaFoil+Calcfoil stall+Eppler ext transition |  |  |  | L/D Max: | 110.341 | at alpha= | 7 | deg
Re: | 500000 |  |  | Cd Min: | 0.00678 | at alpha= | -1.5 | deg
Mach: | 0.1 |  |  | Cl=0 at alpha= | -4.075 | deg
|  |  |  | @ Cl=0.1, Cd= | 0.00912
|  |  |  | @ Cl=0.4, Cd= | 0.0068497
|  |  |  | @ Cl=0.6, Cd= | 0.007886
alpha (deg) | Cl | Cd | Cm | Cl/Cd
-19 | -0.49 | 0.20238 | -0.028 | -2.422
-18.5 | -0.506 | 0.1922 | -0.028 | -2.631
-18 | -0.521 | 0.1823 | -0.029 | -2.855
-17.5 | -0.535 | 0.17104 | -0.029 | -3.126
-17 | -0.548 | 0.15992 | -0.03 | -3.426
-16.5 | -0.56 | 0.15114 | -0.031 | -3.704
-16 | -0.57 | 0.14191 | -0.031 | -4.017
-15.5 | -0.579 | 0.13368 | -0.031 | -4.329
-15 | -0.585 | 0.12612 | -0.031 | -4.638
-14.5 | -0.589 | 0.11773 | -0.031 | -5.003
-14 | -0.59 | 0.11117 | -0.031 | -5.312
-13.5 | -0.589 | 0.10444 | -0.032 | -5.641
-13 | -0.585 | 0.09806 | -0.033 | -5.964
-12.5 | -0.577 | 0.0918 | -0.034 | -6.29
-12 | -0.566 | 0.08613 | -0.034 | -6.573
-11.5 | -0.552 | 0.08053 | -0.035 | -6.851
-11 | -0.534 | 0.0754 | -0.037 | -7.078
-10.5 | -0.512 | 0.07056 | -0.038 | -7.26
-10 | -0.488 | 0.06566 | -0.04 | -7.426
-9.5 | -0.459 | 0.06127 | -0.042 | -7.499
-9 | -0.429 | 0.05647 | -0.045 | -7.593
-8.5 | -0.395 | 0.05192 | -0.048 | -7.616
-8 | -0.361 | 0.04519 | -0.054 | -7.994
-7.5 | -0.38 | 0.01275 | -0.081 | -29.773
-7 | -0.333 | 0.01173 | -0.083 | -28.428
-6.5 | -0.281 | 0.01127 | -0.084 | -24.894
-6 | -0.225 | 0.00979 | -0.084 | -22.996
-5.5 | -0.168 | 0.00954 | -0.085 | -17.639
-5 | -0.11 | 0.00974 | -0.086 | -11.291
-4.5 | -0.051 | 0.00952 | -0.086 | -5.34
-4 | 0.009 | 0.00939 | -0.087 | 0.968
-3.5 | 0.07 | 0.00919 | -0.088 | 7.565
-3 | 0.13 | 0.00905 | -0.088 | 14.411
-2.5 | 0.191 | 0.00859 | -0.089 | 22.283
-2 | 0.253 | 0.00869 | -0.09 | 29.08
-1.5 | 0.315 | 0.00678 | -0.09 | 46.403
-1 | 0.376 | 0.00683 | -0.091 | 55.042
-0.5 | 0.437 | 0.00688 | -0.091 | 63.522
0 | 0.497 | 0.00699 | -0.092 | 71.078
0.5 | 0.557 | 0.0078 | -0.093 | 71.466
1 | 0.617 | 0.00792 | -0.093 | 77.904
1.5 | 0.677 | 0.0081 | -0.094 | 83.646
2 | 0.737 | 0.00827 | -0.094 | 89.151
2.5 | 0.792 | 0.00846 | -0.095 | 93.694
3 | 0.851 | 0.00868 | -0.095 | 98.042
3.5 | 0.91 | 0.009 | -0.096 | 101.113
4 | 0.968 | 0.00939 | -0.096 | 103.054
4.5 | 1.025 | 0.00972 | -0.097 | 105.481
5 | 1.082 | 0.01004 | -0.097 | 107.848
5.5 | 1.138 | 0.01048 | -0.098 | 108.541
6 | 1.192 | 0.01086 | -0.098 | 109.716
6.5 | 1.245 | 0.01128 | -0.099 | 110.327
7 | 1.296 | 0.01174 | -0.099 | 110.341
7.5 | 1.345 | 0.01242 | -0.1 | 108.252
8 | 1.392 | 0.01311 | -0.1 | 106.209
8.5 | 1.42 | 0.02185 | -0.099 | 64.998
9 | 1.46 | 0.02303 | -0.1 | 63.401
9.5 | 1.496 | 0.02414 | -0.1 | 61.99
10 | 1.529 | 0.02557 | -0.101 | 59.792
10.5 | 1.557 | 0.02711 | -0.101 | 57.437
11 | 1.581 | 0.02877 | -0.101 | 54.975
11.5 | 1.601 | 0.03052 | -0.102 | 52.466
12 | 1.617 | 0.03247 | -0.102 | 49.791
12.5 | 1.627 | 0.03459 | -0.102 | 47.034
13 | 1.631 | 0.03697 | -0.102 | 44.12
13.5 | 1.624 | 0.03945 | -0.103 | 41.169
14 | 1.611 | 0.04224 | -0.103 | 38.131
14.5 | 1.591 | 0.04544 | -0.103 | 35.003
15 | 1.564 | 0.04908 | -0.103 | 31.864
15.5 | 1.529 | 0.05386 | -0.102 | 28.383
16 | 1.48 | 0.06178 | -0.101 | 23.959
16.5 | 1.293 | 0.12634 | -0.069 | 10.237
17 | 1.247 | 0.14025 | -0.059 | 8.891
17.5 | 1.21 | 0.14941 | -0.057 | 8.1
18 | 1.171 | 0.1589 | -0.055 | 7.37

## 28. Re 500k Mach 0.10 (2)
BIGFOIL.COM POLAR EXPORT
fx84w140
FX 84-W-140 |  |  |  | Cl Max: | 1.3879 | at alpha= | 20 | deg
XFOIL ncrit=9 |  |  |  | L/D Max: | 117.78 | at alpha= | 6.5 | deg
Re: | 500000 |  |  | Cd Min: | 0.16528 | at alpha= | -15.5 | deg
Mach: | 0.1 |  |  | Cl=0 at alpha= | -4.1466 | deg
|  |  |  | @ Cl=0.1, Cd= | 0.010346
|  |  |  | @ Cl=0.4, Cd= | 0.0077211
|  |  |  | @ Cl=0.6, Cd= | 0.0079748
alpha (deg) | Cl | Cd | Cm | Cl/Cd
-15.5 | -0.3431 | 0.16528 | -0.0351 | -2.0759
-15 | -0.3283 | 0.15887 | -0.0383 | -2.0665
-14.5 | -0.3307 | 0.14942 | -0.045 | -2.2132
-14 | -0.3097 | 0.14328 | -0.0459 | -2.1615
-13.5 | -0.2936 | 0.13776 | -0.0482 | -2.1312
-13 | -0.275 | 0.13046 | -0.0533 | -2.1079
-12.5 | -0.2664 | 0.11684 | -0.0661 | -2.28
-12 | -0.2254 | 0.11147 | -0.0715 | -2.0221
-11 | -0.56 | 0.03574 | -0.111 | -15.6687
-10.5 | -0.5687 | 0.03196 | -0.1068 | -17.7941
-10 | -0.5535 | 0.02856 | -0.1042 | -19.3803
-9.5 | -0.5288 | 0.02499 | -0.102 | -21.1605
-9 | -0.4932 | 0.02232 | -0.1002 | -22.0968
-8.5 | -0.4514 | 0.02008 | -0.0991 | -22.4801
-8 | -0.4039 | 0.01846 | -0.0983 | -21.8797
-7.5 | -0.3563 | 0.01663 | -0.0974 | -21.4251
-7 | -0.3043 | 0.01575 | -0.0971 | -19.3206
-6.5 | -0.2533 | 0.01451 | -0.0966 | -17.4569
-6 | -0.1996 | 0.01381 | -0.0963 | -14.4533
-5.5 | -0.1469 | 0.01291 | -0.096 | -11.3788
-5 | -0.0934 | 0.01216 | -0.0957 | -7.6809
-4.5 | -0.0388 | 0.01155 | -0.0956 | -3.3593
-4 | 0.0161 | 0.01104 | -0.0955 | 1.4583
-3.5 | 0.0716 | 0.01056 | -0.0956 | 6.7803
-3 | 0.1272 | 0.01014 | -0.0957 | 12.5444
-2.5 | 0.1827 | 0.00968 | -0.0959 | 18.874
-2 | 0.2376 | 0.00912 | -0.0962 | 26.0526
-1.5 | 0.2898 | 0.00815 | -0.0962 | 35.5583
-1 | 0.3426 | 0.00773 | -0.0955 | 44.3208
-0.5 | 0.3971 | 0.00772 | -0.0949 | 51.4378
0 | 0.4513 | 0.00774 | -0.0942 | 58.3075
0.5 | 0.5048 | 0.00782 | -0.0935 | 64.5524
1 | 0.5572 | 0.00792 | -0.0924 | 70.3535
1.5 | 0.6041 | 0.00798 | -0.0901 | 75.7018
2 | 0.6481 | 0.00804 | -0.087 | 80.6095
2.5 | 0.7068 | 0.0081 | -0.0876 | 87.2593
3 | 0.7801 | 0.00822 | -0.0916 | 94.9027
3.5 | 0.8572 | 0.00838 | -0.0965 | 102.2912
4.5 | 0.9608 | 0.00876 | -0.0961 | 109.6804
5 | 1.0131 | 0.009 | -0.0958 | 112.5667
5.5 | 1.0655 | 0.00927 | -0.0955 | 114.9407
6 | 1.1176 | 0.00958 | -0.0952 | 116.6597
6.5 | 1.1672 | 0.00991 | -0.0943 | 117.78
7 | 1.2113 | 0.01032 | -0.0925 | 117.374
7.5 | 1.2541 | 0.01085 | -0.0906 | 115.5853
8 | 1.2923 | 0.01151 | -0.0879 | 112.2763
8.5 | 1.3195 | 0.01234 | -0.0832 | 106.9287
9 | 1.3351 | 0.01365 | -0.0772 | 97.8095
9.5 | 1.3402 | 0.01575 | -0.0705 | 85.0921
10 | 1.3365 | 0.01875 | -0.0637 | 71.28
10.5 | 1.329 | 0.02247 | -0.0576 | 59.1455
11 | 1.3218 | 0.02663 | -0.0526 | 49.6357
11.5 | 1.3213 | 0.0307 | -0.0487 | 43.0391
12 | 1.3264 | 0.03466 | -0.0459 | 38.2689
12.5 | 1.3337 | 0.03874 | -0.0437 | 34.4269
13 | 1.3428 | 0.04291 | -0.042 | 31.2934
13.5 | 1.3443 | 0.04809 | -0.0406 | 27.9538
14 | 1.3552 | 0.05254 | -0.0398 | 25.7937
14.5 | 1.3552 | 0.05843 | -0.0392 | 23.1936
15 | 1.3616 | 0.06382 | -0.0391 | 21.335
15.5 | 1.3673 | 0.06952 | -0.0394 | 19.6677
16 | 1.3612 | 0.0768 | -0.0399 | 17.724
16.5 | 1.3698 | 0.08254 | -0.0408 | 16.5956
17 | 1.3751 | 0.08883 | -0.0421 | 15.4801
17.5 | 1.3758 | 0.09581 | -0.0437 | 14.3597
18 | 1.3782 | 0.10257 | -0.0453 | 13.4367
18.5 | 1.3818 | 0.10945 | -0.0474 | 12.6249
19 | 1.3846 | 0.11649 | -0.0499 | 11.886
19.5 | 1.3867 | 0.12365 | -0.0527 | 11.2147
20 | 1.3879 | 0.13057 | -0.0553 | 10.6295

## 29. Re 500k Mach 0.25 (1)
BIGFOIL.COM POLAR EXPORT
fx84w140
FX 84-W-140 |  |  |  | Cl Max: | 1.59 | at alpha= | 12 | deg
JavaFoil+Calcfoil stall+Eppler ext transition |  |  |  | L/D Max: | 107.728 | at alpha= | 6.5 | deg
Re: | 500000 |  |  | Cd Min: | 0.0069 | at alpha= | -1.5 | deg
Mach: | 0.25 |  |  | Cl=0 at alpha= | -4.0738 | deg
|  |  |  | @ Cl=0.1, Cd= | 0.0089571
|  |  |  | @ Cl=0.4, Cd= | 0.0071011
|  |  |  | @ Cl=0.6, Cd= | 0.0080234
alpha (deg) | Cl | Cd | Cm | Cl/Cd
-16.5 | -0.269 | 0.18483 | -0.03 | -1.456
-16 | -0.314 | 0.19126 | -0.03 | -1.641
-15.5 | -0.354 | 0.17522 | -0.029 | -2.019
-15 | -0.39 | 0.15963 | -0.03 | -2.44
-14.5 | -0.421 | 0.14162 | -0.03 | -2.973
-14 | -0.448 | 0.13142 | -0.03 | -3.41
-13.5 | -0.47 | 0.11887 | -0.03 | -3.958
-13 | -0.488 | 0.10973 | -0.031 | -4.444
-12.5 | -0.499 | 0.10037 | -0.03 | -4.973
-12 | -0.505 | 0.09369 | -0.031 | -5.392
-11.5 | -0.506 | 0.08652 | -0.033 | -5.843
-11 | -0.5 | 0.08021 | -0.034 | -6.232
-10.5 | -0.489 | 0.07485 | -0.035 | -6.53
-10 | -0.472 | 0.06932 | -0.037 | -6.812
-9.5 | -0.45 | 0.06444 | -0.039 | -6.989
-9 | -0.424 | 0.06004 | -0.041 | -7.059
-8.5 | -0.393 | 0.0553 | -0.044 | -7.113
-8 | -0.358 | 0.05082 | -0.047 | -7.05
-7.5 | -0.322 | 0.04454 | -0.054 | -7.239
-7 | -0.334 | 0.01257 | -0.084 | -26.615
-6.5 | -0.285 | 0.01162 | -0.086 | -24.553
-6 | -0.23 | 0.01117 | -0.087 | -20.567
-5.5 | -0.172 | 0.00973 | -0.087 | -17.67
-5 | -0.113 | 0.00991 | -0.088 | -11.372
-4.5 | -0.052 | 0.00971 | -0.089 | -5.363
-4 | 0.009 | 0.00917 | -0.089 | 1.017
-3.5 | 0.071 | 0.00904 | -0.09 | 7.898
-3 | 0.134 | 0.00886 | -0.091 | 15.104
-2.5 | 0.197 | 0.0087 | -0.091 | 22.588
-2 | 0.259 | 0.00853 | -0.092 | 30.414
-1.5 | 0.323 | 0.0069 | -0.093 | 46.895
-1 | 0.386 | 0.00693 | -0.093 | 55.765
-0.5 | 0.449 | 0.0077 | -0.094 | 58.336
0 | 0.51 | 0.00782 | -0.094 | 65.22
0.5 | 0.572 | 0.00795 | -0.095 | 71.905
1 | 0.633 | 0.00811 | -0.096 | 78.157
1.5 | 0.695 | 0.00829 | -0.096 | 83.868
2 | 0.756 | 0.00847 | -0.097 | 89.307
2.5 | 0.813 | 0.00867 | -0.097 | 93.721
3 | 0.873 | 0.00893 | -0.098 | 97.764
3.5 | 0.932 | 0.00929 | -0.098 | 100.381
4 | 0.992 | 0.00972 | -0.099 | 101.993
4.5 | 1.051 | 0.01005 | -0.099 | 104.509
5 | 1.109 | 0.01041 | -0.1 | 106.53
5.5 | 1.166 | 0.0109 | -0.1 | 106.921
6 | 1.221 | 0.01136 | -0.101 | 107.448
6.5 | 1.274 | 0.01183 | -0.101 | 107.728
7 | 1.325 | 0.01242 | -0.102 | 106.667
7.5 | 1.374 | 0.01318 | -0.102 | 104.281
8 | 1.421 | 0.01389 | -0.103 | 102.268
8.5 | 1.447 | 0.02329 | -0.102 | 62.15
9 | 1.482 | 0.02618 | -0.102 | 56.599
9.5 | 1.516 | 0.02612 | -0.103 | 58.042
10 | 1.543 | 0.02763 | -0.103 | 55.852
10.5 | 1.565 | 0.02944 | -0.103 | 53.163
11 | 1.58 | 0.03142 | -0.104 | 50.299
11.5 | 1.589 | 0.03356 | -0.104 | 47.353
12 | 1.59 | 0.03602 | -0.104 | 44.15
12.5 | 1.583 | 0.03865 | -0.104 | 40.97
13 | 1.567 | 0.04163 | -0.104 | 37.653
13.5 | 1.532 | 0.04522 | -0.104 | 33.881
14 | 1.483 | 0.04982 | -0.104 | 29.77
14.5 | 1.255 | 0.10925 | -0.066 | 11.491
15 | 1.193 | 0.12109 | -0.055 | 9.855
15.5 | 1.133 | 0.13103 | -0.051 | 8.647
16 | 1.067 | 0.14076 | -0.048 | 7.58
16.5 | 0.995 | 0.15269 | -0.045 | 6.514
17 | 0.917 | 0.16523 | -0.043 | 5.551

## 30. Re 500k Mach 0.25 (2)
BIGFOIL.COM POLAR EXPORT
fx84w140
FX 84-W-140 |  |  |  | Cl Max: | 1.3458 | at alpha= | 18 | deg
XFOIL ncrit=9 |  |  |  | L/D Max: | 115.641 | at alpha= | 6.5 | deg
Re: | 500000 |  |  | Cd Min: | 0.22756 | at alpha= | -20 | deg
Mach: | 0.25 |  |  | Cl=0 at alpha= | -4.1478 | deg
|  |  |  | @ Cl=0.1, Cd= | 0.010683
|  |  |  | @ Cl=0.4, Cd= | 0.0078722
|  |  |  | @ Cl=0.6, Cd= | 0.0081602
alpha (deg) | Cl | Cd | Cm | Cl/Cd
-20 | -0.4935 | 0.22756 | -0.0015 | -2.1687
-19.5 | -0.4748 | 0.22123 | -0.0056 | -2.1462
-19 | -0.4601 | 0.21385 | -0.0111 | -2.1515
-18.5 | -0.4421 | 0.20678 | -0.0147 | -2.138
-18 | -0.4216 | 0.20104 | -0.0178 | -2.0971
-17.5 | -0.4029 | 0.19494 | -0.0215 | -2.0668
-17 | -0.3855 | 0.18825 | -0.0253 | -2.0478
-16.5 | -0.3798 | 0.18008 | -0.0318 | -2.1091
-16 | -0.3555 | 0.17359 | -0.0332 | -2.0479
-15.5 | -0.3365 | 0.16786 | -0.0362 | -2.0046
-15 | -0.3211 | 0.16107 | -0.0398 | -1.9935
-14.5 | -0.3209 | 0.1523 | -0.0464 | -2.107
-14 | -0.2973 | 0.14612 | -0.0473 | -2.0346
-13.5 | -0.2785 | 0.14002 | -0.0505 | -1.989
-13 | -0.2525 | 0.1303 | -0.0607 | -1.9378
-12.5 | -0.2347 | 0.11947 | -0.0706 | -1.9645
-12 | -0.2036 | 0.11413 | -0.074 | -1.7839
-11.5 | -0.1934 | 0.1075 | -0.0769 | -1.7991
-11 | -0.2086 | 0.09631 | -0.0839 | -2.1659
-10.5 | -0.2044 | 0.08876 | -0.0859 | -2.3028
-10 | -0.3323 | 0.05542 | -0.1016 | -5.996
-9.5 | -0.412 | 0.03827 | -0.1132 | -10.7656
-9 | -0.4559 | 0.02989 | -0.1093 | -15.2526
-8.5 | -0.4471 | 0.02403 | -0.1062 | -18.6059
-8 | -0.4064 | 0.02167 | -0.1047 | -18.754
-7.5 | -0.3619 | 0.01912 | -0.1032 | -18.9278
-7 | -0.3135 | 0.01703 | -0.102 | -18.4087
-6.5 | -0.2594 | 0.01592 | -0.1013 | -16.294
-6 | -0.2066 | 0.01451 | -0.1005 | -14.2385
-5.5 | -0.152 | 0.01346 | -0.0999 | -11.2927
-5 | -0.0954 | 0.01284 | -0.0995 | -7.4299
-4.5 | -0.0398 | 0.01204 | -0.0991 | -3.3056
-4 | 0.0167 | 0.01142 | -0.0989 | 1.4623
-3.5 | 0.0739 | 0.01092 | -0.0987 | 6.7674
-3 | 0.1311 | 0.0104 | -0.0987 | 12.6058
-2.5 | 0.1885 | 0.00996 | -0.0988 | 18.9257
-2 | 0.2455 | 0.00943 | -0.099 | 26.0339
-1.5 | 0.3001 | 0.00855 | -0.0991 | 35.0994
-1 | 0.3539 | 0.00793 | -0.0984 | 44.628
-0.5 | 0.4097 | 0.00786 | -0.0977 | 52.1247
0 | 0.4659 | 0.00793 | -0.097 | 58.7516
0.5 | 0.5213 | 0.008 | -0.0963 | 65.1625
1 | 0.575 | 0.0081 | -0.0951 | 70.9877
1.5 | 0.6248 | 0.00822 | -0.093 | 76.0097
2 | 0.6683 | 0.00823 | -0.0894 | 81.2029
2.5 | 0.7273 | 0.00832 | -0.0895 | 87.4159
3 | 0.8005 | 0.00849 | -0.0929 | 94.2874
3.5 | 0.8805 | 0.00863 | -0.098 | 102.0278
4 | 0.9389 | 0.00882 | -0.0987 | 106.4512
4.5 | 0.9886 | 0.00908 | -0.0975 | 108.8767
5 | 1.0428 | 0.00936 | -0.0971 | 111.4103
5.5 | 1.0965 | 0.00967 | -0.0965 | 113.3919
6 | 1.1496 | 0.01002 | -0.0958 | 114.7305
6.5 | 1.1992 | 0.01037 | -0.0944 | 115.6413
7 | 1.2413 | 0.01085 | -0.0917 | 114.4055
7.5 | 1.2804 | 0.01148 | -0.0885 | 111.5331
8 | 1.3089 | 0.01226 | -0.0835 | 106.7618
8.5 | 1.3305 | 0.01341 | -0.0778 | 99.217
9 | 1.3412 | 0.01528 | -0.0714 | 87.7749
9.5 | 1.3382 | 0.01824 | -0.0643 | 73.3662
10 | 1.3291 | 0.02209 | -0.0578 | 60.1675
10.5 | 1.315 | 0.02682 | -0.0521 | 49.0306
11 | 1.3061 | 0.03169 | -0.0477 | 41.2149
12 | 1.3115 | 0.04092 | -0.0424 | 32.0503
12.5 | 1.3143 | 0.04605 | -0.0406 | 28.5407
13 | 1.323 | 0.05089 | -0.0394 | 25.9972
13.5 | 1.3242 | 0.05677 | -0.0386 | 23.3257
14 | 1.3297 | 0.06246 | -0.0382 | 21.2888
14.5 | 1.3265 | 0.06937 | -0.0383 | 19.1221
15 | 1.3334 | 0.07537 | -0.0387 | 17.6914
15.5 | 1.3355 | 0.08214 | -0.0395 | 16.2588
16 | 1.3356 | 0.08925 | -0.0405 | 14.9647
16.5 | 1.341 | 0.09596 | -0.0419 | 13.9746
17 | 1.3441 | 0.10314 | -0.0438 | 13.0318
17.5 | 1.3445 | 0.11059 | -0.0458 | 12.1575
18 | 1.3458 | 0.11836 | -0.0484 | 11.3704
18.5 | 1.3446 | 0.12667 | -0.0517 | 10.615
19 | 1.342 | 0.1353 | -0.0557 | 9.9187
19.5 | 1.3369 | 0.14421 | -0.0601 | 9.2705
20 | 1.3227 | 0.15559 | -0.0666 | 8.5012

## 31. Re 500k Mach 0.50 (1)
BIGFOIL.COM POLAR EXPORT
fx84w140
FX 84-W-140 |  |  |  | Cl Max: | 1.514 | at alpha= | 8.5 | deg
JavaFoil+Calcfoil stall+Eppler ext transition |  |  |  | L/D Max: | 98.293 | at alpha= | 5 | deg
Re: | 500000 |  |  | Cd Min: | 0.00823 | at alpha= | -1 | deg
Mach: | 0.5 |  |  | Cl=0 at alpha= | -4.0746 | deg
|  |  |  | @ Cl=0.1, Cd= | 0.01024
|  |  |  | @ Cl=0.4, Cd= | 0.0088426
|  |  |  | @ Cl=0.6, Cd= | 0.0086438
alpha (deg) | Cl | Cd | Cm | Cl/Cd
-20 | -0.859 | 0.22723 | -0.045 | -3.779
-19.5 | -0.832 | 0.22033 | -0.045 | -3.778
-19 | -0.806 | 0.21882 | -0.045 | -3.685
-18.5 | -0.78 | 0.2097 | -0.045 | -3.721
-18 | -0.754 | 0.20934 | -0.046 | -3.602
-17.5 | -0.726 | 0.19591 | -0.045 | -3.708
-17 | -0.699 | 0.18916 | -0.044 | -3.698
-16.5 | -0.673 | 0.18443 | -0.044 | -3.649
-16 | -0.647 | 0.18003 | -0.044 | -3.592
-15.5 | -0.62 | 0.17558 | -0.045 | -3.532
-15 | -0.594 | 0.17174 | -0.045 | -3.457
-14.5 | -0.566 | 0.16459 | -0.043 | -3.437
-14 | -0.539 | 0.16012 | -0.043 | -3.365
-13.5 | -0.512 | 0.15444 | -0.043 | -3.317
-13 | -0.486 | 0.14881 | -0.043 | -3.263
-12.5 | -0.459 | 0.14598 | -0.044 | -3.143
-12 | -0.431 | 0.13648 | -0.041 | -3.158
-11.5 | -0.404 | 0.13107 | -0.041 | -3.083
-11 | -0.377 | 0.12798 | -0.041 | -2.947
-10.5 | -0.35 | 0.12488 | -0.042 | -2.805
-10 | -0.323 | 0.117 | -0.041 | -2.761
-9.5 | -0.296 | 0.1088 | -0.039 | -2.719
-9 | -0.269 | 0.10615 | -0.039 | -2.532
-8.5 | -0.242 | 0.10014 | -0.04 | -2.413
-8 | -0.214 | 0.0918 | -0.036 | -2.333
-7.5 | -0.187 | 0.0583 | -0.039 | -3.211
-7 | -0.26 | 0.054 | -0.038 | -4.817
-6.5 | -0.235 | 0.04837 | -0.045 | -4.866
-6 | -0.197 | 0.04315 | -0.053 | -4.571
-5.5 | -0.18 | 0.01275 | -0.095 | -14.126
-5 | -0.123 | 0.01123 | -0.098 | -10.923
-4.5 | -0.057 | 0.01143 | -0.099 | -5.014
-4 | 0.01 | 0.01013 | -0.1 | 1.019
-3.5 | 0.079 | 0.0103 | -0.1 | 7.703
-3 | 0.149 | 0.0101 | -0.101 | 14.752
-2.5 | 0.219 | 0.00997 | -0.102 | 21.979
-2 | 0.29 | 0.00983 | -0.102 | 29.456
-1.5 | 0.362 | 0.00957 | -0.103 | 37.767
-1 | 0.432 | 0.00823 | -0.104 | 52.487
-0.5 | 0.502 | 0.00836 | -0.104 | 60.049
0 | 0.566 | 0.00856 | -0.105 | 66.177
0.5 | 0.635 | 0.00873 | -0.106 | 72.713
1 | 0.703 | 0.00897 | -0.106 | 78.405
1.5 | 0.771 | 0.00921 | -0.107 | 83.787
2 | 0.839 | 0.0095 | -0.107 | 88.37
2.5 | 0.899 | 0.00992 | -0.108 | 90.707
3 | 0.965 | 0.01037 | -0.108 | 93.084
3.5 | 1.031 | 0.01083 | -0.109 | 95.158
4 | 1.096 | 0.01133 | -0.11 | 96.779
4.5 | 1.161 | 0.01186 | -0.11 | 97.869
5 | 1.225 | 0.01246 | -0.111 | 98.293
5.5 | 1.285 | 0.01319 | -0.111 | 97.384
6 | 1.342 | 0.01399 | -0.112 | 95.917
6.5 | 1.395 | 0.01499 | -0.112 | 93.118
7 | 1.444 | 0.01597 | -0.113 | 90.431
7.5 | 1.47 | 0.02738 | -0.111 | 53.675
8 | 1.503 | 0.02946 | -0.112 | 50.999
8.5 | 1.514 | 0.03195 | -0.112 | 47.389
9 | 1.497 | 0.03491 | -0.112 | 42.891
9.5 | 1.423 | 0.03867 | -0.112 | 36.796
10 | 0.775 | 0.07967 | -0.043 | 9.729
10.5 | 0.803 | 0.11011 | -0.045 | 7.29
11 | 0.83 | 0.114 | -0.045 | 7.28
11.5 | 0.858 | 0.12683 | -0.051 | 6.768
12 | 0.886 | 0.13021 | -0.051 | 6.801
12.5 | 0.914 | 0.14108 | -0.054 | 6.476
13 | 0.942 | 0.14739 | -0.057 | 6.389
13.5 | 0.969 | 0.15176 | -0.058 | 6.385

## 32. Re 500k Mach 0.50 (2)
BIGFOIL.COM POLAR EXPORT
fx84w140
FX 84-W-140 |  |  |  | Cl Max: | 1.3676 | at alpha= | 8.5 | deg
XFOIL ncrit=9 |  |  |  | L/D Max: | 103.542 | at alpha= | 5.5 | deg
Re: | 500000 |  |  | Cd Min: | 0.24594 | at alpha= | -20 | deg
Mach: | 0.5 |  |  | Cl=0 at alpha= | -4.1471 | deg
|  |  |  | @ Cl=0.1, Cd= | 0.012096
|  |  |  | @ Cl=0.4, Cd= | 0.0092659
|  |  |  | @ Cl=0.6, Cd= | 0.0088707
alpha (deg) | Cl | Cd | Cm | Cl/Cd
-20 | -0.5188 | 0.24594 | -0.0003 | -2.1095
-19.5 | -0.4969 | 0.23782 | -0.0061 | -2.0894
-19 | -0.4746 | 0.2299 | -0.0111 | -2.0644
-18.5 | -0.4504 | 0.22277 | -0.0152 | -2.0218
-18 | -0.427 | 0.2156 | -0.0198 | -1.9805
-17.5 | -0.4043 | 0.20808 | -0.0245 | -1.943
-17 | -0.3862 | 0.20012 | -0.0306 | -1.9298
-16.5 | -0.3621 | 0.1923 | -0.0343 | -1.883
-16 | -0.3384 | 0.18545 | -0.0382 | -1.8248
-15.5 | -0.3159 | 0.17835 | -0.0426 | -1.7712
-15 | -0.3038 | 0.17034 | -0.0497 | -1.7835
-14.5 | -0.2604 | 0.16078 | -0.0577 | -1.6196
-14 | -0.2239 | 0.15259 | -0.0656 | -1.4673
-13.5 | -0.2057 | 0.14504 | -0.0702 | -1.4182
-13 | -0.2025 | 0.13746 | -0.0754 | -1.4732
-12.5 | -0.174 | 0.13101 | -0.0759 | -1.3281
-12 | -0.1562 | 0.12462 | -0.0786 | -1.2534
-11.5 | -0.1555 | 0.11666 | -0.0844 | -1.3329
-11 | -0.1435 | 0.10876 | -0.0876 | -1.3194
-10.5 | -0.1189 | 0.10302 | -0.0887 | -1.1541
-10 | -0.1044 | 0.09658 | -0.0915 | -1.081
-9.5 | -0.1048 | 0.08731 | -0.0962 | -1.2003
-8 | -0.135 | 0.05789 | -0.1114 | -2.332
-7 | -0.2064 | 0.03537 | -0.1258 | -5.8355
-6.5 | -0.2124 | 0.02945 | -0.1246 | -7.2122
-6 | -0.1973 | 0.02361 | -0.1224 | -8.3566
-5.5 | -0.1632 | 0.01831 | -0.1195 | -8.9132
-5 | -0.1057 | 0.01608 | -0.1175 | -6.5734
-4.5 | -0.0446 | 0.01435 | -0.1158 | -3.108
-4 | 0.0186 | 0.01313 | -0.1143 | 1.4166
-3.5 | 0.0826 | 0.01227 | -0.1132 | 6.7319
-3 | 0.1477 | 0.01162 | -0.1124 | 12.7108
-2.5 | 0.2125 | 0.01105 | -0.1117 | 19.2308
-2 | 0.2779 | 0.01063 | -0.1114 | 26.143
-1.5 | 0.3428 | 0.01013 | -0.1112 | 33.8401
-1 | 0.4037 | 0.00921 | -0.111 | 43.8328
-0.5 | 0.464 | 0.00869 | -0.1098 | 53.3947
0 | 0.5267 | 0.00871 | -0.1086 | 60.4707
0.5 | 0.5889 | 0.00884 | -0.1073 | 66.6176
1 | 0.6503 | 0.00901 | -0.1059 | 72.1754
1.5 | 0.7084 | 0.00917 | -0.1038 | 77.2519
2 | 0.7548 | 0.0093 | -0.0989 | 81.1613
2.5 | 0.8113 | 0.00944 | -0.0965 | 85.9428
3 | 0.8911 | 0.00967 | -0.0991 | 92.151
3.5 | 0.9816 | 0.00998 | -0.104 | 98.3567
4 | 1.0377 | 0.0103 | -0.1024 | 100.7476
4.5 | 1.0965 | 0.0107 | -0.1009 | 102.4766
5 | 1.1544 | 0.01116 | -0.0989 | 103.4409
5.5 | 1.2073 | 0.01166 | -0.096 | 103.542
6 | 1.2534 | 0.01225 | -0.0917 | 102.3184
6.5 | 1.2933 | 0.013 | -0.0865 | 99.4846
7 | 1.3178 | 0.01417 | -0.0795 | 92.9993
7.5 | 1.34 | 0.01588 | -0.073 | 84.3829
8 | 1.3594 | 0.01812 | -0.0669 | 75.0221
8.5 | 1.3676 | 0.02129 | -0.0607 | 64.2367
9 | 1.3568 | 0.02597 | -0.0541 | 52.2449
9.5 | 1.3339 | 0.0321 | -0.0485 | 41.5545
10 | 1.3046 | 0.03948 | -0.0443 | 33.0446
10.5 | 1.279 | 0.04735 | -0.0415 | 27.0116
11 | 1.2676 | 0.0547 | -0.04 | 23.1737
11.5 | 1.2635 | 0.0619 | -0.0391 | 20.412
12 | 1.2592 | 0.06951 | -0.0389 | 18.1154
12.5 | 1.2548 | 0.07751 | -0.0393 | 16.1889
13 | 1.2571 | 0.08512 | -0.0398 | 14.7686
13.5 | 1.2542 | 0.09351 | -0.0411 | 13.4125

## 33. Re 750k Mach 0.00 (1)
BIGFOIL.COM POLAR EXPORT
fx84w140
FX 84-W-140 |  |  |  | Cl Max: | 1.643 | at alpha= | 13 | deg
JavaFoil+Calcfoil stall+Eppler ext transition |  |  |  | L/D Max: | 123.971 | at alpha= | 6.5 | deg
Re: | 750000 |  |  | Cd Min: | 0.00618 | at alpha= | 0 | deg
Mach: | 0 |  |  | Cl=0 at alpha= | -4.075 | deg
|  |  |  | @ Cl=0.1, Cd= | 0.0082939
|  |  |  | @ Cl=0.4, Cd= | 0.0064098
|  |  |  | @ Cl=0.6, Cd= | 0.0063759
alpha (deg) | Cl | Cd | Cm | Cl/Cd
-19.5 | -0.522 | 0.1941 | -0.03 | -2.691
-19 | -0.536 | 0.1862 | -0.03 | -2.877
-18.5 | -0.548 | 0.17372 | -0.031 | -3.157
-18 | -0.561 | 0.16559 | -0.031 | -3.385
-17.5 | -0.572 | 0.1567 | -0.032 | -3.649
-17 | -0.582 | 0.14878 | -0.032 | -3.912
-16.5 | -0.591 | 0.14048 | -0.032 | -4.207
-16 | -0.599 | 0.13204 | -0.033 | -4.533
-15.5 | -0.604 | 0.12418 | -0.033 | -4.865
-15 | -0.607 | 0.11777 | -0.033 | -5.158
-14.5 | -0.609 | 0.11101 | -0.033 | -5.482
-14 | -0.608 | 0.10462 | -0.035 | -5.811
-13.5 | -0.604 | 0.09836 | -0.035 | -6.142
-13 | -0.597 | 0.09253 | -0.036 | -6.456
-12.5 | -0.588 | 0.08662 | -0.037 | -6.784
-12 | -0.575 | 0.08121 | -0.038 | -7.081
-11.5 | -0.559 | 0.07602 | -0.04 | -7.354
-11 | -0.54 | 0.07106 | -0.041 | -7.595
-10.5 | -0.518 | 0.06603 | -0.043 | -7.84
-10 | -0.493 | 0.06095 | -0.045 | -8.08
-9.5 | -0.465 | 0.05548 | -0.049 | -8.385
-9 | -0.438 | 0.04776 | -0.054 | -9.175
-8.5 | -0.454 | 0.01714 | -0.075 | -26.503
-8 | -0.431 | 0.01185 | -0.081 | -36.331
-7.5 | -0.385 | 0.01111 | -0.082 | -34.607
-7 | -0.334 | 0.01064 | -0.083 | -31.341
-6.5 | -0.28 | 0.00914 | -0.083 | -30.626
-6 | -0.224 | 0.0089 | -0.084 | -25.211
-5.5 | -0.168 | 0.00905 | -0.085 | -18.521
-5 | -0.11 | 0.00885 | -0.085 | -12.374
-4.5 | -0.051 | 0.00866 | -0.086 | -5.84
-4 | 0.009 | 0.00853 | -0.087 | 1.061
-3.5 | 0.069 | 0.00836 | -0.087 | 8.282
-3 | 0.13 | 0.00823 | -0.088 | 15.759
-2.5 | 0.19 | 0.00846 | -0.089 | 22.515
-2 | 0.251 | 0.00816 | -0.089 | 30.803
-1.5 | 0.313 | 0.00634 | -0.09 | 49.374
-1 | 0.374 | 0.00638 | -0.09 | 58.619
-0.5 | 0.435 | 0.00645 | -0.091 | 67.453
0 | 0.495 | 0.00618 | -0.092 | 80.059
0.5 | 0.555 | 0.00628 | -0.092 | 88.42
1 | 0.616 | 0.00641 | -0.093 | 96.075
1.5 | 0.676 | 0.00655 | -0.094 | 103.222
2 | 0.736 | 0.00628 | -0.094 | 117.087
2.5 | 0.791 | 0.00748 | -0.095 | 105.805
3 | 0.85 | 0.00771 | -0.095 | 110.219
3.5 | 0.908 | 0.00801 | -0.096 | 113.435
4 | 0.966 | 0.00836 | -0.096 | 115.632
4.5 | 1.024 | 0.00861 | -0.097 | 118.906
5 | 1.081 | 0.0089 | -0.097 | 121.455
5.5 | 1.137 | 0.00934 | -0.098 | 121.679
6 | 1.191 | 0.00968 | -0.098 | 123.03
6.5 | 1.244 | 0.01003 | -0.099 | 123.971
7 | 1.295 | 0.01055 | -0.099 | 122.724
7.5 | 1.344 | 0.01112 | -0.1 | 120.848
8 | 1.391 | 0.01167 | -0.1 | 119.243
8.5 | 1.419 | 0.01993 | -0.099 | 71.172
9 | 1.459 | 0.02099 | -0.1 | 69.515
9.5 | 1.496 | 0.02212 | -0.1 | 67.631
10 | 1.529 | 0.02326 | -0.1 | 65.761
10.5 | 1.559 | 0.02463 | -0.101 | 63.309
11 | 1.585 | 0.0261 | -0.101 | 60.706
11.5 | 1.606 | 0.02768 | -0.102 | 58.037
12 | 1.623 | 0.02941 | -0.102 | 55.208
12.5 | 1.636 | 0.03126 | -0.102 | 52.347
13 | 1.643 | 0.03336 | -0.102 | 49.268
13.5 | 1.64 | 0.03555 | -0.103 | 46.138
14 | 1.631 | 0.03792 | -0.103 | 43
14.5 | 1.616 | 0.04055 | -0.103 | 39.846
15 | 1.595 | 0.04353 | -0.103 | 36.644
15.5 | 1.57 | 0.04674 | -0.103 | 33.583
16 | 1.539 | 0.05053 | -0.103 | 30.452
16.5 | 1.501 | 0.05526 | -0.103 | 27.174
17 | 1.458 | 0.06147 | -0.102 | 23.722
17.5 | 1.404 | 0.07135 | -0.1 | 19.685
18 | 1.321 | 0.09575 | -0.094 | 13.794

## 34. Re 750k Mach 0.00 (2)
BIGFOIL.COM POLAR EXPORT
fx84w140
FX 84-W-140 |  |  |  | Cl Max: | 1.4422 | at alpha= | 17 | deg
XFOIL ncrit=9 |  |  |  | L/D Max: | 135.285 | at alpha= | 6 | deg
Re: | 750000 |  |  | Cd Min: | 0.18381 | at alpha= | -17 | deg
Mach: | 0 |  |  | Cl=0 at alpha= | -4.1172 | deg
|  |  |  | @ Cl=0.1, Cd= | 0.0090033
|  |  |  | @ Cl=0.4, Cd= | 0.0065525
|  |  |  | @ Cl=0.6, Cd= | 0.0067214
alpha (deg) | Cl | Cd | Cm | Cl/Cd
-17 | -0.3892 | 0.18381 | -0.0248 | -2.1174
-16.5 | -0.3737 | 0.17724 | -0.0283 | -2.1084
-16 | -0.3706 | 0.16709 | -0.0342 | -2.218
-15.5 | -0.3515 | 0.16134 | -0.036 | -2.1786
-15 | -0.3336 | 0.15628 | -0.0384 | -2.1346
-14.5 | -0.3194 | 0.15 | -0.0415 | -2.1293
-14 | -0.3234 | 0.13863 | -0.0477 | -2.3328
-13.5 | -0.294 | 0.13122 | -0.0537 | -2.2405
-13 | -0.6793 | 0.03752 | -0.1119 | -18.105
-12.5 | -0.7081 | 0.03191 | -0.1108 | -22.1905
-12 | -0.7196 | 0.0289 | -0.1056 | -24.8997
-11.5 | -0.7072 | 0.02601 | -0.1024 | -27.1895
-11 | -0.6895 | 0.02249 | -0.0995 | -30.6581
-10.5 | -0.6522 | 0.02079 | -0.098 | -31.3709
-10 | -0.6092 | 0.01936 | -0.097 | -31.4669
-9.5 | -0.564 | 0.01801 | -0.0961 | -31.3159
-9 | -0.5197 | 0.01626 | -0.0951 | -31.9619
-8.5 | -0.4692 | 0.01543 | -0.0948 | -30.4083
-8 | -0.4178 | 0.01464 | -0.0943 | -28.5383
-7.5 | -0.3678 | 0.01344 | -0.0939 | -27.3661
-7 | -0.3144 | 0.01285 | -0.0938 | -24.4669
-6.5 | -0.2615 | 0.01202 | -0.0936 | -21.7554
-6 | -0.2076 | 0.0114 | -0.0935 | -18.2105
-5.5 | -0.1527 | 0.01091 | -0.0936 | -13.9963
-5 | -0.098 | 0.01037 | -0.0936 | -9.4503
-4.5 | -0.0428 | 0.00992 | -0.0937 | -4.3145
-4 | 0.0131 | 0.00953 | -0.0939 | 1.3746
-3 | 0.1253 | 0.00885 | -0.0944 | 14.1582
-2.5 | 0.1814 | 0.00854 | -0.0947 | 21.2412
-2 | 0.2373 | 0.00814 | -0.0951 | 29.1523
-1.5 | 0.2922 | 0.00755 | -0.0955 | 38.702
-1 | 0.3455 | 0.00678 | -0.0956 | 50.9587
-0.5 | 0.4006 | 0.00655 | -0.0955 | 61.1603
0 | 0.4561 | 0.00656 | -0.0954 | 69.5274
0.5 | 0.5119 | 0.00659 | -0.0953 | 77.6783
1 | 0.5669 | 0.00666 | -0.0951 | 85.1201
1.5 | 0.6208 | 0.00676 | -0.0947 | 91.8343
2 | 0.6713 | 0.00682 | -0.0933 | 98.4311
2.5 | 0.7219 | 0.00694 | -0.0922 | 104.0202
3 | 0.7708 | 0.00701 | -0.0907 | 109.9572
3.5 | 0.8241 | 0.00708 | -0.0902 | 116.3983
4 | 0.8936 | 0.00724 | -0.0935 | 123.4254
4.5 | 0.9585 | 0.00745 | -0.0961 | 128.6577
5 | 1.0105 | 0.0077 | -0.0959 | 131.2338
5.5 | 1.0638 | 0.00796 | -0.0959 | 133.6432
6 | 1.1161 | 0.00825 | -0.0958 | 135.2848
6.5 | 1.1644 | 0.00865 | -0.0949 | 134.6127
7 | 1.2107 | 0.00915 | -0.0936 | 132.3169
7.5 | 1.255 | 0.00971 | -0.0921 | 129.2482
8 | 1.2924 | 0.01047 | -0.0895 | 123.4384
8.5 | 1.3159 | 0.01151 | -0.0843 | 114.3267
9.5 | 1.33 | 0.01537 | -0.0708 | 86.5322
10 | 1.3301 | 0.01817 | -0.0645 | 73.2031
10.5 | 1.3303 | 0.02135 | -0.059 | 62.3091
11 | 1.3363 | 0.02448 | -0.0548 | 54.5874
11.5 | 1.3465 | 0.02755 | -0.0515 | 48.8748
12 | 1.3603 | 0.03055 | -0.0489 | 44.527
12.5 | 1.3721 | 0.03392 | -0.0465 | 40.4511
13 | 1.3872 | 0.03721 | -0.0447 | 37.2803
13.5 | 1.398 | 0.04109 | -0.043 | 34.0229
14 | 1.4099 | 0.04508 | -0.0418 | 31.2755
14.5 | 1.4144 | 0.05004 | -0.0408 | 28.2654
15 | 1.4256 | 0.05451 | -0.0403 | 26.153
15.5 | 1.4321 | 0.05968 | -0.0401 | 23.9963
16 | 1.4313 | 0.06598 | -0.0402 | 21.6929
16.5 | 1.4379 | 0.07157 | -0.0407 | 20.0908
17 | 1.4422 | 0.07761 | -0.0415 | 18.5827
17.5 | 1.4358 | 0.08538 | -0.043 | 16.8166
18 | 1.4333 | 0.09281 | -0.0448 | 15.4434
18.5 | 1.4352 | 0.09983 | -0.0468 | 14.3764
19 | 1.4358 | 0.10717 | -0.0493 | 13.3974
19.5 | 1.4342 | 0.11494 | -0.0522 | 12.4778
20 | 1.4244 | 0.12406 | -0.0558 | 11.4815

## 35. Re 750k Mach 0.10 (1)
BIGFOIL.COM POLAR EXPORT
fx84w140
FX 84-W-140 |  |  |  | Cl Max: | 1.637 | at alpha= | 13 | deg
JavaFoil+Calcfoil stall+Eppler ext transition |  |  |  | L/D Max: | 123.505 | at alpha= | 6.5 | deg
Re: | 750000 |  |  | Cd Min: | 0.0062 | at alpha= | 0 | deg
Mach: | 0.1 |  |  | Cl=0 at alpha= | -4.075 | deg
|  |  |  | @ Cl=0.1, Cd= | 0.00829
|  |  |  | @ Cl=0.4, Cd= | 0.0064275
|  |  |  | @ Cl=0.6, Cd= | 0.0063826
alpha (deg) | Cl | Cd | Cm | Cl/Cd
-19 | -0.491 | 0.19269 | -0.03 | -2.547
-18.5 | -0.506 | 0.18126 | -0.03 | -2.793
-18 | -0.521 | 0.17054 | -0.031 | -3.055
-17.5 | -0.535 | 0.16139 | -0.031 | -3.316
-17 | -0.548 | 0.15173 | -0.032 | -3.615
-16.5 | -0.56 | 0.14348 | -0.032 | -3.906
-16 | -0.571 | 0.13483 | -0.033 | -4.233
-15.5 | -0.579 | 0.12712 | -0.033 | -4.558
-15 | -0.586 | 0.12013 | -0.033 | -4.876
-14.5 | -0.59 | 0.1128 | -0.034 | -5.229
-14 | -0.591 | 0.10637 | -0.034 | -5.559
-13.5 | -0.59 | 0.09982 | -0.035 | -5.912
-13 | -0.586 | 0.09354 | -0.035 | -6.263
-12.5 | -0.579 | 0.08743 | -0.037 | -6.618
-12 | -0.568 | 0.08221 | -0.038 | -6.903
-11.5 | -0.553 | 0.077 | -0.039 | -7.187
-11 | -0.536 | 0.07185 | -0.04 | -7.454
-10.5 | -0.515 | 0.06684 | -0.042 | -7.699
-10 | -0.491 | 0.06165 | -0.045 | -7.959
-9.5 | -0.464 | 0.05653 | -0.048 | -8.202
-9 | -0.436 | 0.04973 | -0.053 | -8.763
-8.5 | -0.415 | 0.03641 | -0.063 | -11.392
-8 | -0.43 | 0.01211 | -0.081 | -35.502
-7.5 | -0.385 | 0.0112 | -0.082 | -34.383
-7 | -0.335 | 0.01069 | -0.083 | -31.3
-6.5 | -0.281 | 0.00919 | -0.084 | -30.576
-6 | -0.225 | 0.00892 | -0.085 | -25.25
-5.5 | -0.168 | 0.00911 | -0.085 | -18.46
-5 | -0.11 | 0.00883 | -0.086 | -12.465
-4.5 | -0.051 | 0.00871 | -0.086 | -5.833
-4 | 0.009 | 0.0085 | -0.087 | 1.07
-3.5 | 0.07 | 0.00837 | -0.088 | 8.311
-3 | 0.13 | 0.00821 | -0.088 | 15.883
-2.5 | 0.191 | 0.00847 | -0.089 | 22.595
-2 | 0.253 | 0.00818 | -0.09 | 30.892
-1.5 | 0.315 | 0.00637 | -0.09 | 49.431
-1 | 0.376 | 0.0064 | -0.091 | 58.699
-0.5 | 0.437 | 0.00647 | -0.092 | 67.539
0 | 0.497 | 0.0062 | -0.092 | 80.243
0.5 | 0.558 | 0.0063 | -0.093 | 88.616
1 | 0.619 | 0.00642 | -0.093 | 96.304
1.5 | 0.679 | 0.00657 | -0.094 | 103.443
2 | 0.739 | 0.00735 | -0.095 | 100.597
2.5 | 0.795 | 0.00753 | -0.095 | 105.596
3 | 0.854 | 0.00775 | -0.096 | 110.161
3.5 | 0.913 | 0.00807 | -0.096 | 113.048
4 | 0.971 | 0.0084 | -0.097 | 115.541
4.5 | 1.029 | 0.00868 | -0.097 | 118.51
5 | 1.086 | 0.00896 | -0.098 | 121.277
5.5 | 1.142 | 0.00941 | -0.098 | 121.322
6 | 1.196 | 0.00975 | -0.099 | 122.649
6.5 | 1.249 | 0.01011 | -0.099 | 123.505
7 | 1.3 | 0.01065 | -0.1 | 122.043
7.5 | 1.349 | 0.01123 | -0.1 | 120.122
8 | 1.397 | 0.01179 | -0.101 | 118.436
8.5 | 1.424 | 0.02016 | -0.1 | 70.622
9 | 1.464 | 0.02124 | -0.1 | 68.905
9.5 | 1.5 | 0.0224 | -0.101 | 66.971
10 | 1.533 | 0.02357 | -0.101 | 65.026
10.5 | 1.562 | 0.02499 | -0.101 | 62.488
11 | 1.586 | 0.02651 | -0.102 | 59.817
11.5 | 1.606 | 0.02814 | -0.102 | 57.078
12 | 1.621 | 0.02992 | -0.102 | 54.197
12.5 | 1.632 | 0.03185 | -0.103 | 51.229
13 | 1.637 | 0.03402 | -0.103 | 48.105
13.5 | 1.63 | 0.03628 | -0.103 | 44.931
14 | 1.617 | 0.03877 | -0.103 | 41.708
14.5 | 1.597 | 0.04159 | -0.103 | 38.407
15 | 1.572 | 0.04468 | -0.103 | 35.191
15.5 | 1.541 | 0.04825 | -0.103 | 31.943
16 | 1.504 | 0.05256 | -0.103 | 28.609
16.5 | 1.459 | 0.05816 | -0.102 | 25.091
17 | 1.404 | 0.06691 | -0.101 | 20.991
17.5 | 1.321 | 0.08865 | -0.095 | 14.896
18 | 1.189 | 0.14344 | -0.07 | 8.29

## 36. Re 750k Mach 0.10 (2)
BIGFOIL.COM POLAR EXPORT
fx84w140
FX 84-W-140 |  |  |  | Cl Max: | 1.4332 | at alpha= | 17 | deg
XFOIL ncrit=9 |  |  |  | L/D Max: | 134.868 | at alpha= | 6 | deg
Re: | 750000 |  |  | Cd Min: | 0.13155 | at alpha= | -13.5 | deg
Mach: | 0.1 |  |  | Cl=0 at alpha= | -4.1163 | deg
|  |  |  | @ Cl=0.1, Cd= | 0.00905
|  |  |  | @ Cl=0.4, Cd= | 0.0065935
|  |  |  | @ Cl=0.6, Cd= | 0.006746
alpha (deg) | Cl | Cd | Cm | Cl/Cd
-13.5 | -0.2881 | 0.13155 | -0.0548 | -2.19
-13 | -0.5895 | 0.05181 | -0.1011 | -11.3781
-12 | -0.6796 | 0.03139 | -0.1106 | -21.6502
-11.5 | -0.6918 | 0.02783 | -0.1053 | -24.8581
-11 | -0.6801 | 0.02423 | -0.102 | -28.0685
-10.5 | -0.6511 | 0.02166 | -0.0998 | -30.06
-10 | -0.6097 | 0.02009 | -0.0986 | -30.3484
-9.5 | -0.5657 | 0.01854 | -0.0975 | -30.5124
-9 | -0.521 | 0.01682 | -0.0964 | -30.975
-8.5 | -0.4718 | 0.01571 | -0.0959 | -30.0318
-8 | -0.4205 | 0.01485 | -0.0953 | -28.3165
-7.5 | -0.3701 | 0.01361 | -0.0949 | -27.1932
-7 | -0.3165 | 0.01296 | -0.0946 | -24.4213
-6.5 | -0.2633 | 0.01212 | -0.0944 | -21.7244
-6 | -0.2083 | 0.01162 | -0.0943 | -17.926
-5.5 | -0.1539 | 0.01097 | -0.0943 | -14.0292
-5 | -0.0988 | 0.01042 | -0.0943 | -9.4818
-4.5 | -0.0432 | 0.00998 | -0.0943 | -4.3287
-4 | 0.0131 | 0.00956 | -0.0945 | 1.3703
-3.5 | 0.0694 | 0.00925 | -0.0947 | 7.5027
-3 | 0.126 | 0.00888 | -0.095 | 14.1892
-2.5 | 0.1825 | 0.00857 | -0.0953 | 21.2952
-2 | 0.2387 | 0.00818 | -0.0956 | 29.1809
-1.5 | 0.2941 | 0.0076 | -0.096 | 38.6974
-1 | 0.3476 | 0.00683 | -0.0961 | 50.8931
-0.5 | 0.403 | 0.00658 | -0.096 | 61.2462
0 | 0.4587 | 0.00658 | -0.0959 | 69.7112
0.5 | 0.5148 | 0.00661 | -0.0958 | 77.882
1 | 0.5702 | 0.00668 | -0.0956 | 85.3593
1.5 | 0.6244 | 0.0068 | -0.0951 | 91.8235
2 | 0.6752 | 0.00686 | -0.0938 | 98.4257
2.5 | 0.7261 | 0.00696 | -0.0926 | 104.3247
3 | 0.7752 | 0.00706 | -0.0911 | 109.8017
3.5 | 0.8284 | 0.00712 | -0.0905 | 116.3483
4 | 0.8983 | 0.00728 | -0.0938 | 123.3929
4.5 | 0.9638 | 0.00749 | -0.0964 | 128.6782
5 | 1.0162 | 0.00774 | -0.0962 | 131.292
5.5 | 1.0695 | 0.00802 | -0.0961 | 133.3541
6 | 1.1221 | 0.00832 | -0.0959 | 134.8678
6.5 | 1.1701 | 0.00874 | -0.0949 | 133.8787
7 | 1.2162 | 0.00925 | -0.0935 | 131.4811
7.5 | 1.2602 | 0.00982 | -0.0918 | 128.3299
8 | 1.2973 | 0.01058 | -0.089 | 122.6181
8.5 | 1.3181 | 0.01167 | -0.0833 | 112.9477
9 | 1.3276 | 0.01338 | -0.0765 | 99.2227
9.5 | 1.3298 | 0.01578 | -0.0696 | 84.2712
10 | 1.3284 | 0.01876 | -0.0633 | 70.8102
10.5 | 1.328 | 0.02206 | -0.0579 | 60.1995
11 | 1.3347 | 0.02524 | -0.0538 | 52.8803
11.5 | 1.3453 | 0.02838 | -0.0506 | 47.4031
12 | 1.3584 | 0.03153 | -0.048 | 43.0828
12.5 | 1.3705 | 0.03499 | -0.0457 | 39.1683
13 | 1.3837 | 0.03856 | -0.0439 | 35.8843
13.5 | 1.3951 | 0.0425 | -0.0423 | 32.8259
14 | 1.4051 | 0.04681 | -0.0412 | 30.0171
14.5 | 1.4104 | 0.05181 | -0.0402 | 27.2225
15 | 1.4204 | 0.05656 | -0.0398 | 25.1132
15.5 | 1.4235 | 0.06228 | -0.0397 | 22.8565
16 | 1.4252 | 0.06843 | -0.04 | 20.8271
16.5 | 1.4301 | 0.07438 | -0.0406 | 19.2269
17 | 1.4332 | 0.08076 | -0.0417 | 17.7464
17.5 | 1.4217 | 0.08939 | -0.0434 | 15.9045
18 | 1.4246 | 0.09622 | -0.0452 | 14.8057
18.5 | 1.4259 | 0.10348 | -0.0474 | 13.7795
19 | 1.4255 | 0.1111 | -0.0501 | 12.8308
19.5 | 1.4217 | 0.11936 | -0.0534 | 11.911
20 | 1.4128 | 0.12839 | -0.0571 | 11.004

## 37. Re 750k Mach 0.25 (1)
BIGFOIL.COM POLAR EXPORT
fx84w140
FX 84-W-140 |  |  |  | Cl Max: | 1.595 | at alpha= | 12 | deg
JavaFoil+Calcfoil stall+Eppler ext transition |  |  |  | L/D Max: | 120.231 | at alpha= | 6 | deg
Re: | 750000 |  |  | Cd Min: | 0.00615 | at alpha= | -1.5 | deg
Mach: | 0.25 |  |  | Cl=0 at alpha= | -4.0738 | deg
|  |  |  | @ Cl=0.1, Cd= | 0.0084209
|  |  |  | @ Cl=0.4, Cd= | 0.0061933
|  |  |  | @ Cl=0.6, Cd= | 0.0067697
alpha (deg) | Cl | Cd | Cm | Cl/Cd
-17 | -0.217 | 0.17929 | -0.032 | -1.213
-16.5 | -0.269 | 0.17106 | -0.032 | -1.574
-16 | -0.314 | 0.16207 | -0.032 | -1.938
-15.5 | -0.354 | 0.15227 | -0.031 | -2.324
-15 | -0.39 | 0.14216 | -0.032 | -2.742
-14.5 | -0.421 | 0.13244 | -0.032 | -3.182
-14 | -0.448 | 0.12357 | -0.032 | -3.629
-13.5 | -0.471 | 0.11303 | -0.032 | -4.166
-13 | -0.488 | 0.10425 | -0.033 | -4.682
-12.5 | -0.499 | 0.09641 | -0.032 | -5.18
-12 | -0.506 | 0.08907 | -0.034 | -5.678
-11.5 | -0.506 | 0.08265 | -0.035 | -6.125
-11 | -0.501 | 0.07692 | -0.037 | -6.51
-10.5 | -0.49 | 0.07144 | -0.039 | -6.857
-10 | -0.474 | 0.06624 | -0.041 | -7.15
-9.5 | -0.452 | 0.0613 | -0.043 | -7.375
-9 | -0.426 | 0.05656 | -0.046 | -7.536
-8.5 | -0.397 | 0.05071 | -0.051 | -7.838
-8 | -0.367 | 0.04251 | -0.058 | -8.635
-7.5 | -0.385 | 0.01214 | -0.083 | -31.711
-7 | -0.339 | 0.01113 | -0.085 | -30.441
-6.5 | -0.286 | 0.01059 | -0.086 | -26.999
-6 | -0.23 | 0.00914 | -0.087 | -25.159
-5.5 | -0.172 | 0.00886 | -0.087 | -19.427
-5 | -0.113 | 0.00905 | -0.088 | -12.445
-4.5 | -0.052 | 0.00881 | -0.089 | -5.915
-4 | 0.009 | 0.00868 | -0.089 | 1.075
-3.5 | 0.071 | 0.00849 | -0.09 | 8.413
-3 | 0.134 | 0.00834 | -0.091 | 16.046
-2.5 | 0.197 | 0.00819 | -0.091 | 24.017
-2 | 0.259 | 0.00839 | -0.092 | 30.915
-1.5 | 0.324 | 0.00615 | -0.093 | 52.57
-1 | 0.386 | 0.00618 | -0.093 | 62.51
-0.5 | 0.449 | 0.00624 | -0.094 | 71.995
0 | 0.511 | 0.00632 | -0.095 | 80.751
0.5 | 0.573 | 0.00643 | -0.095 | 89.08
1 | 0.635 | 0.00721 | -0.096 | 88.074
1.5 | 0.697 | 0.00738 | -0.096 | 94.457
2 | 0.759 | 0.00752 | -0.097 | 100.949
2.5 | 0.815 | 0.00771 | -0.098 | 105.771
3 | 0.876 | 0.00801 | -0.098 | 109.358
3.5 | 0.936 | 0.00832 | -0.099 | 112.478
4 | 0.995 | 0.00867 | -0.099 | 114.728
4.5 | 1.054 | 0.00899 | -0.1 | 117.315
5 | 1.113 | 0.0093 | -0.1 | 119.642
5.5 | 1.17 | 0.0098 | -0.101 | 119.303
6 | 1.225 | 0.01019 | -0.101 | 120.231
6.5 | 1.279 | 0.01064 | -0.102 | 120.152
7 | 1.33 | 0.01127 | -0.102 | 117.994
7.5 | 1.379 | 0.01186 | -0.103 | 116.203
8 | 1.426 | 0.01249 | -0.103 | 114.158
8.5 | 1.451 | 0.02149 | -0.102 | 67.502
9 | 1.486 | 0.02402 | -0.102 | 61.868
9.5 | 1.52 | 0.0241 | -0.103 | 63.097
10 | 1.548 | 0.02549 | -0.103 | 60.717
10.5 | 1.569 | 0.02717 | -0.104 | 57.771
11 | 1.585 | 0.02898 | -0.104 | 54.685
11.5 | 1.594 | 0.03095 | -0.104 | 51.495
12 | 1.595 | 0.03319 | -0.105 | 48.058
12.5 | 1.589 | 0.03561 | -0.105 | 44.621
13 | 1.573 | 0.0383 | -0.105 | 41.075
13.5 | 1.539 | 0.04144 | -0.105 | 37.14
14 | 1.494 | 0.045 | -0.105 | 33.202
14.5 | 1.436 | 0.04949 | -0.105 | 29.021
15 | 1.357 | 0.05804 | -0.103 | 23.375
15.5 | 1.143 | 0.12202 | -0.064 | 9.371
16 | 1.07 | 0.1342 | -0.056 | 7.977
16.5 | 0.996 | 0.14533 | -0.051 | 6.856
17 | 0.918 | 0.15713 | -0.049 | 5.845

## 38. Re 750k Mach 0.25 (2)
BIGFOIL.COM POLAR EXPORT
fx84w140
FX 84-W-140 |  |  |  | Cl Max: | 1.3887 | at alpha= | 16.5 | deg
XFOIL ncrit=9 |  |  |  | L/D Max: | 133.692 | at alpha= | 6 | deg
Re: | 750000 |  |  | Cd Min: | 0.2265 | at alpha= | -20 | deg
Mach: | 0.25 |  |  | Cl=0 at alpha= | -4.1151 | deg
|  |  |  | @ Cl=0.1, Cd= | 0.0092833
|  |  |  | @ Cl=0.4, Cd= | 0.0068335
|  |  |  | @ Cl=0.6, Cd= | 0.0068608
alpha (deg) | Cl | Cd | Cm | Cl/Cd
-20 | -0.4933 | 0.2265 | -0.002 | -2.1779
-19.5 | -0.4744 | 0.22042 | -0.006 | -2.1523
-19 | -0.456 | 0.21401 | -0.01 | -2.1307
-18.5 | -0.4427 | 0.20565 | -0.0155 | -2.1527
-18 | -0.4239 | 0.19881 | -0.0187 | -2.1322
-17.5 | -0.4043 | 0.19321 | -0.022 | -2.0925
-17 | -0.386 | 0.18718 | -0.0255 | -2.0622
-16.5 | -0.3693 | 0.18024 | -0.0293 | -2.0489
-16 | -0.363 | 0.17089 | -0.0351 | -2.1242
-14 | -0.2962 | 0.14072 | -0.0537 | -2.1049
-13.5 | -0.2582 | 0.13319 | -0.0608 | -1.9386
-13 | -0.2343 | 0.12649 | -0.0659 | -1.8523
-12.5 | -0.2231 | 0.11962 | -0.069 | -1.8651
-12 | -0.2345 | 0.10754 | -0.075 | -2.1806
-11.5 | -0.2367 | 0.09735 | -0.0781 | -2.4314
-11 | -0.5264 | 0.03803 | -0.1144 | -13.8417
-10.5 | -0.5682 | 0.03131 | -0.1134 | -18.1476
-10 | -0.5745 | 0.0272 | -0.1092 | -21.1213
-9.5 | -0.5529 | 0.02385 | -0.1067 | -23.1824
-9 | -0.5213 | 0.0207 | -0.1044 | -25.1836
-8.5 | -0.4802 | 0.0181 | -0.1026 | -26.5304
-8 | -0.4315 | 0.01655 | -0.1014 | -26.0725
-7.5 | -0.3794 | 0.01522 | -0.1004 | -24.9277
-7 | -0.3273 | 0.01382 | -0.0996 | -23.6831
-6 | -0.216 | 0.01211 | -0.0985 | -17.8365
-5.5 | -0.16 | 0.01135 | -0.0981 | -14.0969
-5 | -0.1025 | 0.01079 | -0.0979 | -9.4995
-4.5 | -0.0445 | 0.01036 | -0.0978 | -4.2954
-4 | 0.0133 | 0.00988 | -0.0978 | 1.3462
-3.5 | 0.0715 | 0.00944 | -0.0978 | 7.5742
-3 | 0.1297 | 0.00912 | -0.0979 | 14.2215
-2.5 | 0.1883 | 0.00875 | -0.0982 | 21.52
-2 | 0.2464 | 0.00841 | -0.0985 | 29.2985
-1.5 | 0.3039 | 0.00789 | -0.0988 | 38.5171
-1 | 0.3593 | 0.00705 | -0.099 | 50.9645
-0.5 | 0.4157 | 0.00675 | -0.0988 | 61.5852
0 | 0.4735 | 0.0067 | -0.0986 | 70.6716
0.5 | 0.531 | 0.00676 | -0.0984 | 78.5503
1 | 0.5882 | 0.00684 | -0.0982 | 85.9942
1.5 | 0.6449 | 0.00694 | -0.0979 | 92.9251
2 | 0.6971 | 0.00706 | -0.0964 | 98.7394
2.5 | 0.7489 | 0.00714 | -0.0949 | 104.888
3 | 0.8007 | 0.00724 | -0.0936 | 110.5939
3.5 | 0.8536 | 0.00735 | -0.0925 | 116.1361
4.5 | 0.9918 | 0.00775 | -0.0979 | 127.9742
5 | 1.0463 | 0.00801 | -0.0976 | 130.6242
5.5 | 1.1015 | 0.0083 | -0.0973 | 132.7108
6 | 1.1551 | 0.00864 | -0.0967 | 133.6921
6.5 | 1.2028 | 0.00911 | -0.095 | 132.0307
7 | 1.2473 | 0.0097 | -0.0928 | 128.5876
7.5 | 1.287 | 0.01038 | -0.0897 | 123.9884
8 | 1.3115 | 0.01134 | -0.0841 | 115.6526
8.5 | 1.3279 | 0.01282 | -0.0778 | 103.5803
9 | 1.3319 | 0.01515 | -0.0708 | 87.9142
9.5 | 1.3285 | 0.01829 | -0.0638 | 72.6353
10 | 1.3217 | 0.02208 | -0.0576 | 59.8596
10.5 | 1.3192 | 0.02605 | -0.0527 | 50.6411
11 | 1.3254 | 0.02975 | -0.0491 | 44.5513
11.5 | 1.3345 | 0.03353 | -0.0462 | 39.8002
12 | 1.3465 | 0.03736 | -0.0439 | 36.0412
12.5 | 1.358 | 0.04146 | -0.0421 | 32.7545
13 | 1.3633 | 0.04641 | -0.0404 | 29.3751
13.5 | 1.3757 | 0.05091 | -0.0394 | 27.0222
14 | 1.3743 | 0.05712 | -0.0387 | 24.0599
14.5 | 1.3841 | 0.06238 | -0.0384 | 22.1882
15 | 1.3884 | 0.06851 | -0.0386 | 20.2657
15.5 | 1.3824 | 0.07614 | -0.0394 | 18.156
16 | 1.3875 | 0.08262 | -0.0403 | 16.7938
16.5 | 1.3887 | 0.08985 | -0.0418 | 15.4558
17 | 1.383 | 0.0982 | -0.0439 | 14.0835
17.5 | 1.3804 | 0.10635 | -0.0463 | 12.9798
18 | 1.3792 | 0.11449 | -0.0491 | 12.0465
18.5 | 1.3774 | 0.12291 | -0.0524 | 11.2066
19 | 1.3745 | 0.13162 | -0.0563 | 10.4429
19.5 | 1.3661 | 0.14122 | -0.0609 | 9.6736
20 | 1.3609 | 0.15065 | -0.066 | 9.0335

## 39. Re 750k Mach 0.50 (1)
BIGFOIL.COM POLAR EXPORT
fx84w140
FX 84-W-140 |  |  |  | Cl Max: | 1.518 | at alpha= | 8.5 | deg
JavaFoil+Calcfoil stall+Eppler ext transition |  |  |  | L/D Max: | 110.369 | at alpha= | 5 | deg
Re: | 750000 |  |  | Cd Min: | 0.00737 | at alpha= | -1 | deg
Mach: | 0.5 |  |  | Cl=0 at alpha= | -4.0746 | deg
|  |  |  | @ Cl=0.1, Cd= | 0.008609
|  |  |  | @ Cl=0.4, Cd= | 0.0079551
|  |  |  | @ Cl=0.6, Cd= | 0.0076696
alpha (deg) | Cl | Cd | Cm | Cl/Cd
-20 | -0.859 | 0.21121 | -0.045 | -4.066
-19.5 | -0.832 | 0.20633 | -0.045 | -4.035
-19 | -0.806 | 0.19992 | -0.045 | -4.034
-18.5 | -0.78 | 0.19391 | -0.045 | -4.024
-18 | -0.754 | 0.1895 | -0.046 | -3.98
-17.5 | -0.727 | 0.18139 | -0.045 | -4.007
-17 | -0.7 | 0.17544 | -0.044 | -3.988
-16.5 | -0.673 | 0.1672 | -0.044 | -4.025
-16 | -0.647 | 0.16429 | -0.044 | -3.936
-15.5 | -0.62 | 0.1599 | -0.045 | -3.879
-15 | -0.594 | 0.15607 | -0.045 | -3.804
-14.5 | -0.566 | 0.14936 | -0.043 | -3.788
-14 | -0.539 | 0.14431 | -0.043 | -3.734
-13.5 | -0.512 | 0.13986 | -0.043 | -3.663
-13 | -0.486 | 0.13353 | -0.043 | -3.636
-12.5 | -0.459 | 0.13051 | -0.044 | -3.515
-12 | -0.431 | 0.12355 | -0.042 | -3.49
-11.5 | -0.404 | 0.1189 | -0.041 | -3.399
-11 | -0.377 | 0.11581 | -0.042 | -3.258
-10.5 | -0.35 | 0.11302 | -0.042 | -3.1
-10 | -0.323 | 0.1085 | -0.041 | -2.979
-9.5 | -0.296 | 0.09677 | -0.04 | -3.057
-9 | -0.269 | 0.09414 | -0.04 | -2.855
-8.5 | -0.242 | 0.09203 | -0.04 | -2.626
-8 | -0.214 | 0.08549 | -0.037 | -2.506
-7.5 | -0.187 | 0.05596 | -0.041 | -3.349
-7 | -0.26 | 0.05192 | -0.042 | -5.016
-6.5 | -0.236 | 0.04596 | -0.05 | -5.139
-6 | -0.201 | 0.03776 | -0.064 | -5.316
-5.5 | -0.184 | 0.01085 | -0.097 | -16.995
-5 | -0.123 | 0.01023 | -0.098 | -12.013
-4.5 | -0.057 | 0.00881 | -0.099 | -6.508
-4 | 0.01 | 0.00852 | -0.1 | 1.213
-3.5 | 0.079 | 0.00866 | -0.101 | 9.165
-3 | 0.149 | 0.00849 | -0.101 | 17.561
-2.5 | 0.219 | 0.00902 | -0.102 | 24.292
-2 | 0.29 | 0.00889 | -0.103 | 32.557
-1.5 | 0.362 | 0.00865 | -0.103 | 41.792
-1 | 0.432 | 0.00737 | -0.104 | 58.622
-0.5 | 0.502 | 0.00744 | -0.105 | 67.443
0 | 0.568 | 0.0076 | -0.105 | 74.829
0.5 | 0.637 | 0.00775 | -0.106 | 82.257
1 | 0.706 | 0.00795 | -0.107 | 88.822
1.5 | 0.774 | 0.00815 | -0.107 | 95.06
2 | 0.842 | 0.00844 | -0.108 | 99.822
2.5 | 0.903 | 0.00885 | -0.108 | 102.049
3 | 0.969 | 0.00923 | -0.109 | 105.016
3.5 | 1.035 | 0.00963 | -0.109 | 107.485
4 | 1.1 | 0.01005 | -0.11 | 109.429
4.5 | 1.165 | 0.01058 | -0.111 | 110.172
5 | 1.229 | 0.01114 | -0.111 | 110.369
5.5 | 1.289 | 0.01184 | -0.112 | 108.948
6 | 1.347 | 0.01267 | -0.112 | 106.307
6.5 | 1.4 | 0.0135 | -0.113 | 103.75
7 | 1.449 | 0.01435 | -0.113 | 100.935
7.5 | 1.473 | 0.02532 | -0.112 | 58.197
8 | 1.506 | 0.02725 | -0.112 | 55.279
8.5 | 1.518 | 0.02954 | -0.113 | 51.384
9 | 1.502 | 0.0323 | -0.113 | 46.487
9.5 | 1.427 | 0.03581 | -0.113 | 39.856
10 | 0.776 | 0.07613 | -0.048 | 10.192
10.5 | 0.803 | 0.10199 | -0.046 | 7.871
11 | 0.83 | 0.10585 | -0.046 | 7.842
11.5 | 0.858 | 0.11385 | -0.051 | 7.539
12 | 0.886 | 0.11723 | -0.051 | 7.554
12.5 | 0.914 | 0.12919 | -0.055 | 7.075
13 | 0.942 | 0.13311 | -0.057 | 7.074
13.5 | 0.969 | 0.13813 | -0.058 | 7.016

## 40. Re 750k Mach 0.50 (2)
BIGFOIL.COM POLAR EXPORT
fx84w140
FX 84-W-140 |  |  |  | Cl Max: | 1.3649 | at alpha= | 8 | deg
XFOIL ncrit=9 |  |  |  | L/D Max: | 121.679 | at alpha= | 5 | deg
Re: | 750000 |  |  | Cd Min: | 0.24536 | at alpha= | -20 | deg
Mach: | 0.5 |  |  | Cl=0 at alpha= | -4.1018 | deg
|  |  |  | @ Cl=0.1, Cd= | 0.010332
|  |  |  | @ Cl=0.4, Cd= | 0.008482
|  |  |  | @ Cl=0.6, Cd= | 0.0074487
alpha (deg) | Cl | Cd | Cm | Cl/Cd
-20 | -0.5184 | 0.24536 | -0.0005 | -2.1128
-19.5 | -0.4952 | 0.2378 | -0.0054 | -2.0824
-19 | -0.473 | 0.22942 | -0.0108 | -2.0617
-18.5 | -0.4524 | 0.22119 | -0.0162 | -2.0453
-18 | -0.4278 | 0.21424 | -0.0201 | -1.9968
-17.5 | -0.4047 | 0.20725 | -0.0245 | -1.9527
-17 | -0.3821 | 0.19997 | -0.029 | -1.9108
-16.5 | -0.3632 | 0.19128 | -0.0347 | -1.8988
-16 | -0.3428 | 0.18322 | -0.0393 | -1.871
-15.5 | -0.3076 | 0.17551 | -0.0463 | -1.7526
-15 | -0.2696 | 0.16676 | -0.0556 | -1.6167
-14.5 | -0.2563 | 0.15824 | -0.0608 | -1.6197
-14 | -0.2378 | 0.15078 | -0.0636 | -1.5771
-13.5 | -0.2165 | 0.14462 | -0.0661 | -1.497
-13 | -0.198 | 0.13792 | -0.0693 | -1.4356
-12.5 | -0.19 | 0.12924 | -0.0747 | -1.4701
-12 | -0.1735 | 0.12162 | -0.0778 | -1.4266
-11.5 | -0.1515 | 0.11594 | -0.0801 | -1.3067
-11 | -0.1361 | 0.10902 | -0.0835 | -1.2484
-10.5 | -0.13 | 0.10009 | -0.0876 | -1.2988
-10 | -0.1278 | 0.0911 | -0.0918 | -1.4029
-9.5 | -0.1223 | 0.08329 | -0.0957 | -1.4684
-9 | -0.1217 | 0.07521 | -0.0998 | -1.6181
-8.5 | -0.129 | 0.06628 | -0.1047 | -1.9463
-8 | -0.1511 | 0.05588 | -0.1109 | -2.704
-7.5 | -0.1887 | 0.04262 | -0.1224 | -4.4275
-7 | -0.2386 | 0.03203 | -0.1249 | -7.4493
-6.5 | -0.2645 | 0.0223 | -0.1229 | -11.861
-6 | -0.2289 | 0.01808 | -0.1202 | -12.6604
-5.5 | -0.1783 | 0.01474 | -0.1177 | -12.0963
-5 | -0.1164 | 0.01316 | -0.1157 | -8.845
-4.5 | -0.052 | 0.01199 | -0.1142 | -4.3369
-4 | 0.0133 | 0.01114 | -0.113 | 1.1939
-3.5 | 0.0794 | 0.01048 | -0.1121 | 7.5763
-3 | 0.1462 | 0.01 | -0.1116 | 14.62
-2.5 | 0.2127 | 0.0096 | -0.1111 | 22.1562
-2 | 0.2796 | 0.00924 | -0.111 | 30.2597
-1.5 | 0.3457 | 0.00891 | -0.111 | 38.7991
-1 | 0.4104 | 0.0084 | -0.111 | 48.8571
-0.5 | 0.4725 | 0.00754 | -0.1109 | 62.6658
0 | 0.5364 | 0.00738 | -0.1103 | 72.6829
0.5 | 0.6012 | 0.00745 | -0.1097 | 80.698
1.5 | 0.7293 | 0.00773 | -0.1083 | 94.3467
2.5 | 0.8462 | 0.00806 | -0.1042 | 104.9876
3 | 0.9024 | 0.00824 | -0.1018 | 109.5146
3.5 | 0.9563 | 0.00843 | -0.0988 | 113.4401
4 | 1.0361 | 0.00875 | -0.1014 | 118.4114
4.5 | 1.1024 | 0.0091 | -0.1013 | 121.1429
5 | 1.1596 | 0.00953 | -0.0993 | 121.6789
5.5 | 1.211 | 0.01002 | -0.096 | 120.8583
6 | 1.2559 | 0.01065 | -0.0916 | 117.9249
6.5 | 1.2936 | 0.01155 | -0.0863 | 112
7 | 1.3215 | 0.01296 | -0.0801 | 101.9676
7.5 | 1.3484 | 0.01476 | -0.0743 | 91.355
8 | 1.3649 | 0.0173 | -0.0681 | 78.896
8.5 | 1.3636 | 0.02111 | -0.0613 | 64.595
9.5 | 1.324 | 0.03251 | -0.049 | 40.7259
10 | 1.3011 | 0.03947 | -0.045 | 32.9643
10.5 | 1.2936 | 0.04589 | -0.0423 | 28.1891
11 | 1.2934 | 0.0522 | -0.0405 | 24.7778
11.5 | 1.2942 | 0.05884 | -0.0394 | 21.9952
12 | 1.2968 | 0.06567 | -0.0388 | 19.7472
12.5 | 1.2956 | 0.07326 | -0.0388 | 17.685
13 | 1.2939 | 0.08125 | -0.0395 | 15.9249

## 41. Re 1M Mach 0.00 (1)
BIGFOIL.COM POLAR EXPORT
fx84w140
FX 84-W-140 |  |  |  | Cl Max: | 1.647 | at alpha= | 13 | deg
JavaFoil+Calcfoil stall+Eppler ext transition |  |  |  | L/D Max: | 130.925 | at alpha= | 6 | deg
Re: | 1000000 |  |  | Cd Min: | 0.00599 | at alpha= | -1.5 | deg
Mach: | 0 |  |  | Cl=0 at alpha= | -4.075 | deg
|  |  |  | @ Cl=0.1, Cd= | 0.007839
|  |  |  | @ Cl=0.4, Cd= | 0.0060398
|  |  |  | @ Cl=0.6, Cd= | 0.006328
alpha (deg) | Cl | Cd | Cm | Cl/Cd
-19.5 | -0.523 | 0.18919 | -0.031 | -2.763
-19 | -0.536 | 0.17843 | -0.032 | -3.004
-18.5 | -0.549 | 0.169 | -0.032 | -3.249
-18 | -0.561 | 0.16146 | -0.033 | -3.476
-17.5 | -0.573 | 0.15171 | -0.033 | -3.775
-17 | -0.583 | 0.14403 | -0.034 | -4.046
-16.5 | -0.592 | 0.13568 | -0.034 | -4.362
-16 | -0.599 | 0.1273 | -0.035 | -4.708
-15.5 | -0.605 | 0.12054 | -0.035 | -5.019
-15 | -0.608 | 0.11383 | -0.035 | -5.345
-14.5 | -0.61 | 0.10773 | -0.035 | -5.659
-14 | -0.609 | 0.10127 | -0.037 | -6.013
-13.5 | -0.605 | 0.09511 | -0.038 | -6.364
-13 | -0.599 | 0.08937 | -0.039 | -6.7
-12.5 | -0.589 | 0.08383 | -0.04 | -7.029
-12 | -0.577 | 0.07835 | -0.041 | -7.362
-11.5 | -0.561 | 0.07314 | -0.043 | -7.671
-11 | -0.542 | 0.0679 | -0.044 | -7.986
-10.5 | -0.521 | 0.06265 | -0.047 | -8.311
-10 | -0.497 | 0.05665 | -0.05 | -8.771
-9.5 | -0.473 | 0.04899 | -0.055 | -9.65
-9 | -0.498 | 0.01642 | -0.075 | -30.341
-8.5 | -0.475 | 0.01202 | -0.079 | -39.516
-8 | -0.434 | 0.01101 | -0.081 | -39.376
-7.5 | -0.385 | 0.01047 | -0.082 | -36.796
-7 | -0.334 | 0.00892 | -0.083 | -37.401
-6.5 | -0.28 | 0.00862 | -0.083 | -32.488
-6 | -0.224 | 0.00882 | -0.084 | -25.443
-5.5 | -0.168 | 0.00852 | -0.085 | -19.664
-5 | -0.11 | 0.00834 | -0.085 | -13.133
-4.5 | -0.051 | 0.00817 | -0.086 | -6.19
-4 | 0.009 | 0.00805 | -0.087 | 1.124
-3.5 | 0.069 | 0.0079 | -0.087 | 8.764
-3 | 0.13 | 0.00778 | -0.088 | 16.673
-2.5 | 0.19 | 0.00802 | -0.089 | 23.752
-2 | 0.251 | 0.00773 | -0.089 | 32.535
-1.5 | 0.313 | 0.00599 | -0.09 | 52.335
-1 | 0.374 | 0.00601 | -0.09 | 62.271
-0.5 | 0.435 | 0.00608 | -0.091 | 71.506
0 | 0.495 | 0.00614 | -0.092 | 80.552
0.5 | 0.556 | 0.00624 | -0.092 | 89.024
1 | 0.616 | 0.00636 | -0.093 | 96.938
1.5 | 0.676 | 0.00612 | -0.094 | 110.57
2 | 0.737 | 0.00626 | -0.094 | 117.624
2.5 | 0.792 | 0.00646 | -0.095 | 122.669
3 | 0.851 | 0.00733 | -0.095 | 116.184
3.5 | 0.91 | 0.00757 | -0.096 | 120.248
4 | 0.968 | 0.00785 | -0.097 | 123.261
4.5 | 1.026 | 0.0081 | -0.097 | 126.649
5 | 1.083 | 0.00837 | -0.098 | 129.424
5.5 | 1.139 | 0.00883 | -0.098 | 128.943
6 | 1.193 | 0.00911 | -0.099 | 130.925
6.5 | 1.246 | 0.00954 | -0.099 | 130.595
7 | 1.297 | 0.01003 | -0.099 | 129.319
7.5 | 1.346 | 0.01048 | -0.1 | 128.512
8 | 1.394 | 0.01097 | -0.1 | 127.035
8.5 | 1.421 | 0.01886 | -0.1 | 75.362
9 | 1.462 | 0.01986 | -0.1 | 73.609
9.5 | 1.499 | 0.02093 | -0.1 | 71.614
10 | 1.532 | 0.02198 | -0.101 | 69.725
10.5 | 1.562 | 0.02327 | -0.101 | 67.142
11 | 1.588 | 0.02465 | -0.101 | 64.431
11.5 | 1.61 | 0.02613 | -0.102 | 61.606
12 | 1.627 | 0.02777 | -0.102 | 58.59
12.5 | 1.64 | 0.0295 | -0.102 | 55.579
13 | 1.647 | 0.03147 | -0.103 | 52.337
13.5 | 1.644 | 0.03351 | -0.103 | 49.057
14 | 1.635 | 0.03574 | -0.103 | 45.743
14.5 | 1.62 | 0.03817 | -0.103 | 42.443
15 | 1.6 | 0.04092 | -0.103 | 39.101
15.5 | 1.575 | 0.04384 | -0.104 | 35.924
16 | 1.545 | 0.04719 | -0.104 | 32.731
16.5 | 1.51 | 0.05111 | -0.103 | 29.536
17 | 1.47 | 0.05591 | -0.103 | 26.289
17.5 | 1.425 | 0.06184 | -0.102 | 23.043
18 | 1.375 | 0.06988 | -0.101 | 19.67

## 42. Re 1M Mach 0.00 (2)
BIGFOIL.COM POLAR EXPORT
fx84w140
FX 84-W-140 |  |  |  | Cl Max: | 1.4935 | at alpha= | 17.5 | deg
XFOIL ncrit=9 |  |  |  | L/D Max: | 148.045 | at alpha= | 6 | deg
Re: | 1000000 |  |  | Cd Min: | 0.19574 | at alpha= | -18 | deg
Mach: | 0 |  |  | Cl=0 at alpha= | -4.1066 | deg
|  |  |  | @ Cl=0.1, Cd= | 0.0083179
|  |  |  | @ Cl=0.4, Cd= | 0.0060833
|  |  |  | @ Cl=0.6, Cd= | 0.0060694
alpha (deg) | Cl | Cd | Cm | Cl/Cd
-18 | -0.4219 | 0.19574 | -0.018 | -2.1554
-17.5 | -0.4049 | 0.18975 | -0.0215 | -2.1339
-17 | -0.3939 | 0.18103 | -0.0261 | -2.1759
-16.5 | -0.3841 | 0.17244 | -0.0303 | -2.2274
-16 | -0.3652 | 0.16742 | -0.0326 | -2.1813
-15.5 | -0.349 | 0.16169 | -0.0355 | -2.1585
-14 | -0.7686 | 0.03762 | -0.1105 | -20.4306
-13.5 | -0.7982 | 0.03101 | -0.1114 | -25.7401
-13 | -0.8083 | 0.02763 | -0.1077 | -29.2544
-12.5 | -0.8039 | 0.02539 | -0.103 | -31.6621
-12 | -0.7932 | 0.02217 | -0.0993 | -35.7781
-11.5 | -0.7568 | 0.02063 | -0.0978 | -36.6844
-11 | -0.716 | 0.01923 | -0.0966 | -37.2335
-10.5 | -0.6727 | 0.01791 | -0.0955 | -37.56
-10 | -0.6255 | 0.01683 | -0.0948 | -37.1658
-9.5 | -0.5818 | 0.01517 | -0.0938 | -38.352
-9 | -0.5312 | 0.01435 | -0.0934 | -37.0174
-8.5 | -0.4788 | 0.01365 | -0.0932 | -35.0769
-8 | -0.4284 | 0.01265 | -0.0928 | -33.8656
-7.5 | -0.3744 | 0.01207 | -0.0928 | -31.0191
-7 | -0.3217 | 0.01131 | -0.0926 | -28.4439
-6.5 | -0.2661 | 0.01089 | -0.0927 | -24.4353
-6 | -0.2118 | 0.01031 | -0.0927 | -20.5432
-5.5 | -0.1564 | 0.00981 | -0.0928 | -15.9429
-5 | -0.1004 | 0.00949 | -0.0931 | -10.5796
-4.5 | -0.0443 | 0.00913 | -0.0933 | -4.8521
-4 | 0.012 | 0.00879 | -0.0936 | 1.3652
-3.5 | 0.0682 | 0.00848 | -0.0938 | 8.0425
-3 | 0.1251 | 0.00819 | -0.0942 | 15.2747
-2.5 | 0.1814 | 0.00792 | -0.0946 | 22.904
-2 | 0.2382 | 0.0076 | -0.095 | 31.3421
-1.5 | 0.2942 | 0.00721 | -0.0955 | 40.8044
-1 | 0.3488 | 0.00651 | -0.0959 | 53.5791
-0.5 | 0.404 | 0.00605 | -0.0961 | 66.7769
0 | 0.4598 | 0.00598 | -0.0962 | 76.8896
0.5 | 0.5165 | 0.00597 | -0.0963 | 86.5159
1 | 0.5727 | 0.00603 | -0.0964 | 94.9751
1.5 | 0.6281 | 0.00611 | -0.0964 | 102.7987
2 | 0.6828 | 0.00618 | -0.0961 | 110.4854
2.5 | 0.7353 | 0.00629 | -0.0954 | 116.8998
3 | 0.7879 | 0.00641 | -0.0948 | 122.9173
3.5 | 0.8394 | 0.00649 | -0.094 | 129.3374
4 | 0.8888 | 0.0066 | -0.0927 | 134.6667
4.5 | 0.9502 | 0.00677 | -0.0943 | 140.3545
5 | 1.0141 | 0.007 | -0.0966 | 144.8714
5.5 | 1.068 | 0.00727 | -0.0967 | 146.9051
6 | 1.1207 | 0.00757 | -0.0967 | 148.0449
6.5 | 1.1688 | 0.00807 | -0.0958 | 144.8327
7 | 1.2163 | 0.00857 | -0.0948 | 141.9253
7.5 | 1.2595 | 0.00923 | -0.0932 | 136.4572
8 | 1.2954 | 0.01012 | -0.0903 | 128.004
8.5 | 1.3132 | 0.01138 | -0.0842 | 115.3954
9 | 1.3196 | 0.01318 | -0.0769 | 100.1214
9.5 | 1.3245 | 0.0154 | -0.0704 | 86.0065
10 | 1.327 | 0.01808 | -0.0643 | 73.396
10.5 | 1.3358 | 0.02072 | -0.0597 | 64.4691
11 | 1.3502 | 0.02324 | -0.0561 | 58.0981
11.5 | 1.366 | 0.02582 | -0.0531 | 52.9047
12 | 1.3829 | 0.02848 | -0.0505 | 48.5569
12.5 | 1.3963 | 0.03158 | -0.048 | 44.2147
13 | 1.4161 | 0.03434 | -0.0463 | 41.2376
13.5 | 1.4271 | 0.03805 | -0.0443 | 37.5059
14 | 1.444 | 0.04139 | -0.0431 | 34.8877
14.5 | 1.4531 | 0.04565 | -0.0419 | 31.8313
15 | 1.4632 | 0.05002 | -0.041 | 29.2523
15.5 | 1.4751 | 0.05435 | -0.0405 | 27.1408
16 | 1.4783 | 0.05986 | -0.0403 | 24.696
16.5 | 1.4806 | 0.06576 | -0.0404 | 22.5152
17 | 1.4892 | 0.07107 | -0.041 | 20.954
17.5 | 1.4935 | 0.07708 | -0.0418 | 19.376
18 | 1.49 | 0.08442 | -0.0433 | 17.6498
18.5 | 1.4828 | 0.09254 | -0.0453 | 16.0233
19 | 1.4851 | 0.09946 | -0.0474 | 14.9316
19.5 | 1.4839 | 0.10705 | -0.05 | 13.8617
20 | 1.4797 | 0.11523 | -0.0531 | 12.8413

## 43. Re 1M Mach 0.10 (1)
BIGFOIL.COM POLAR EXPORT
fx84w140
FX 84-W-140 |  |  |  | Cl Max: | 1.64 | at alpha= | 13 | deg
JavaFoil+Calcfoil stall+Eppler ext transition |  |  |  | L/D Max: | 130.504 | at alpha= | 6 | deg
Re: | 1000000 |  |  | Cd Min: | 0.00601 | at alpha= | -1.5 | deg
Mach: | 0.1 |  |  | Cl=0 at alpha= | -4.075 | deg
|  |  |  | @ Cl=0.1, Cd= | 0.007835
|  |  |  | @ Cl=0.4, Cd= | 0.0060575
|  |  |  | @ Cl=0.6, Cd= | 0.0060948
alpha (deg) | Cl | Cd | Cm | Cl/Cd
-19 | -0.491 | 0.18303 | -0.031 | -2.683
-18.5 | -0.507 | 0.17606 | -0.032 | -2.877
-18 | -0.522 | 0.16635 | -0.032 | -3.135
-17.5 | -0.536 | 0.15598 | -0.032 | -3.434
-17 | -0.549 | 0.148 | -0.033 | -3.71
-16.5 | -0.561 | 0.13871 | -0.034 | -4.045
-16 | -0.571 | 0.13013 | -0.034 | -4.392
-15.5 | -0.58 | 0.12245 | -0.035 | -4.738
-15 | -0.587 | 0.11644 | -0.035 | -5.038
-14.5 | -0.591 | 0.10956 | -0.036 | -5.393
-14 | -0.592 | 0.1027 | -0.036 | -5.768
-13.5 | -0.591 | 0.09685 | -0.037 | -6.104
-13 | -0.587 | 0.09076 | -0.038 | -6.468
-12.5 | -0.58 | 0.08472 | -0.039 | -6.847
-12 | -0.569 | 0.07947 | -0.04 | -7.162
-11.5 | -0.555 | 0.07412 | -0.042 | -7.492
-11 | -0.538 | 0.06896 | -0.044 | -7.797
-10.5 | -0.517 | 0.06375 | -0.046 | -8.115
-10 | -0.494 | 0.05788 | -0.049 | -8.541
-9.5 | -0.469 | 0.05127 | -0.053 | -9.155
-9 | -0.466 | 0.02939 | -0.068 | -15.856
-8.5 | -0.473 | 0.01244 | -0.079 | -38.052
-8 | -0.434 | 0.01114 | -0.081 | -38.915
-7.5 | -0.386 | 0.01054 | -0.082 | -36.648
-7 | -0.335 | 0.00897 | -0.083 | -37.326
-6.5 | -0.281 | 0.00868 | -0.084 | -32.378
-6 | -0.225 | 0.00884 | -0.085 | -25.497
-5.5 | -0.168 | 0.00862 | -0.085 | -19.515
-5 | -0.11 | 0.00843 | -0.086 | -13.048
-4.5 | -0.051 | 0.00822 | -0.086 | -6.184
-4 | 0.009 | 0.00803 | -0.087 | 1.133
-3.5 | 0.07 | 0.00791 | -0.088 | 8.799
-3 | 0.13 | 0.00776 | -0.088 | 16.801
-2.5 | 0.191 | 0.008 | -0.089 | 23.934
-2 | 0.253 | 0.00771 | -0.09 | 32.766
-1.5 | 0.315 | 0.00601 | -0.09 | 52.415
-1 | 0.376 | 0.00603 | -0.091 | 62.362
-0.5 | 0.437 | 0.0061 | -0.092 | 71.652
0 | 0.497 | 0.00616 | -0.092 | 80.701
0.5 | 0.558 | 0.00626 | -0.093 | 89.169
1 | 0.619 | 0.00602 | -0.093 | 102.758
1.5 | 0.68 | 0.00613 | -0.094 | 110.888
2 | 0.74 | 0.00628 | -0.095 | 117.904
2.5 | 0.796 | 0.00649 | -0.095 | 122.688
3 | 0.855 | 0.00736 | -0.096 | 116.245
3.5 | 0.914 | 0.0076 | -0.096 | 120.249
4 | 0.972 | 0.00791 | -0.097 | 122.96
4.5 | 1.031 | 0.00815 | -0.097 | 126.523
5 | 1.088 | 0.00842 | -0.098 | 129.18
5.5 | 1.144 | 0.0089 | -0.099 | 128.575
6 | 1.198 | 0.00918 | -0.099 | 130.504
6.5 | 1.251 | 0.00963 | -0.099 | 129.95
7 | 1.302 | 0.01012 | -0.1 | 128.699
7.5 | 1.352 | 0.01058 | -0.1 | 127.797
8 | 1.4 | 0.01109 | -0.101 | 126.218
8.5 | 1.426 | 0.01908 | -0.1 | 74.775
9 | 1.466 | 0.0201 | -0.1 | 72.955
9.5 | 1.503 | 0.0212 | -0.101 | 70.906
10 | 1.536 | 0.02228 | -0.101 | 68.94
10.5 | 1.565 | 0.02361 | -0.102 | 66.276
11 | 1.589 | 0.02503 | -0.102 | 63.484
11.5 | 1.609 | 0.02656 | -0.102 | 60.598
12 | 1.625 | 0.02825 | -0.103 | 57.503
12.5 | 1.635 | 0.03006 | -0.103 | 54.396
13 | 1.64 | 0.03211 | -0.103 | 51.087
13.5 | 1.634 | 0.03419 | -0.103 | 47.788
14 | 1.621 | 0.03652 | -0.104 | 44.383
14.5 | 1.602 | 0.03913 | -0.104 | 40.937
15 | 1.577 | 0.04198 | -0.104 | 37.568
15.5 | 1.547 | 0.04516 | -0.104 | 34.243
16 | 1.511 | 0.04887 | -0.104 | 30.915
16.5 | 1.469 | 0.05326 | -0.103 | 27.59
17 | 1.422 | 0.05881 | -0.103 | 24.186
17.5 | 1.369 | 0.06656 | -0.102 | 20.565
18 | 1.303 | 0.0798 | -0.099 | 16.329

## 44. Re 1M Mach 0.10 (2)
BIGFOIL.COM POLAR EXPORT
fx84w140
FX 84-W-140 |  |  |  | Cl Max: | 1.4833 | at alpha= | 17.5 | deg
XFOIL ncrit=9 |  |  |  | L/D Max: | 147.693 | at alpha= | 6 | deg
Re: | 1000000 |  |  | Cd Min: | 0.18177 | at alpha= | -17 | deg
Mach: | 0.1 |  |  | Cl=0 at alpha= | -4.1055 | deg
|  |  |  | @ Cl=0.1, Cd= | 0.0083496
|  |  |  | @ Cl=0.4, Cd= | 0.0061277
|  |  |  | @ Cl=0.6, Cd= | 0.0060931
alpha (deg) | Cl | Cd | Cm | Cl/Cd
-17 | -0.3926 | 0.18177 | -0.0261 | -2.1599
-16.5 | -0.3831 | 0.17305 | -0.0304 | -2.2138
-16 | -0.364 | 0.16796 | -0.0327 | -2.1672
-15.5 | -0.3475 | 0.16222 | -0.0357 | -2.1422
-15 | -0.3325 | 0.15617 | -0.0387 | -2.1291
-13.5 | -0.745 | 0.0361 | -0.1121 | -20.6371
-13 | -0.7707 | 0.03037 | -0.1117 | -25.377
-12.5 | -0.7789 | 0.02727 | -0.1074 | -28.5625
-12 | -0.7844 | 0.02364 | -0.1022 | -33.181
-11.5 | -0.7544 | 0.02165 | -0.1 | -34.8453
-11 | -0.7157 | 0.02008 | -0.0986 | -35.6424
-10.5 | -0.6741 | 0.01857 | -0.0972 | -36.3005
-10 | -0.6283 | 0.01728 | -0.0963 | -36.36
-9.5 | -0.5849 | 0.01553 | -0.0951 | -37.6626
-9 | -0.5344 | 0.01464 | -0.0946 | -36.5027
-8.5 | -0.4822 | 0.01382 | -0.0942 | -34.8915
-7.5 | -0.377 | 0.01219 | -0.0937 | -30.927
-7 | -0.3239 | 0.01141 | -0.0934 | -28.3874
-6.5 | -0.2682 | 0.01095 | -0.0935 | -24.4932
-6 | -0.2133 | 0.01037 | -0.0934 | -20.5689
-5.5 | -0.1576 | 0.00988 | -0.0935 | -15.9514
-5 | -0.101 | 0.00957 | -0.0937 | -10.5538
-4.5 | -0.0449 | 0.00916 | -0.0939 | -4.9017
-4 | 0.012 | 0.00881 | -0.0941 | 1.3621
-3.5 | 0.0685 | 0.00852 | -0.0944 | 8.0399
-3 | 0.1258 | 0.00821 | -0.0948 | 15.3228
-2.5 | 0.1826 | 0.00795 | -0.0951 | 22.9686
-2 | 0.2396 | 0.00763 | -0.0955 | 31.4024
-1.5 | 0.296 | 0.00724 | -0.096 | 40.884
-1 | 0.3509 | 0.00657 | -0.0964 | 53.4094
-0.5 | 0.4064 | 0.00607 | -0.0966 | 66.9522
0 | 0.4626 | 0.006 | -0.0967 | 77.1
0.5 | 0.5195 | 0.006 | -0.0968 | 86.5833
1 | 0.5761 | 0.00605 | -0.0969 | 95.2231
1.5 | 0.6316 | 0.00615 | -0.0968 | 102.6992
2 | 0.6868 | 0.00621 | -0.0966 | 110.5958
2.5 | 0.7397 | 0.00632 | -0.0959 | 117.0411
3.5 | 0.8442 | 0.00653 | -0.0944 | 129.2802
4 | 0.894 | 0.00664 | -0.0931 | 134.6386
4.5 | 0.9555 | 0.0068 | -0.0946 | 140.5147
5 | 1.02 | 0.00704 | -0.0969 | 144.8864
5.5 | 1.0742 | 0.00731 | -0.097 | 146.9494
6 | 1.1269 | 0.00763 | -0.0969 | 147.6933
6.5 | 1.1747 | 0.00815 | -0.0959 | 144.135
7 | 1.2224 | 0.00865 | -0.0948 | 141.3179
7.5 | 1.2647 | 0.00934 | -0.0929 | 135.4069
8 | 1.2993 | 0.01026 | -0.0896 | 126.6374
8.5 | 1.3144 | 0.01157 | -0.083 | 113.6041
9 | 1.3204 | 0.01346 | -0.0758 | 98.0981
9.5 | 1.3247 | 0.01579 | -0.0692 | 83.8949
10 | 1.3267 | 0.01858 | -0.0632 | 71.4047
10.5 | 1.3349 | 0.02134 | -0.0586 | 62.5539
11 | 1.3485 | 0.02399 | -0.0551 | 56.2109
11.5 | 1.365 | 0.02661 | -0.0521 | 51.2965
12 | 1.3816 | 0.02938 | -0.0495 | 47.0252
12.5 | 1.3953 | 0.03257 | -0.0471 | 42.84
13 | 1.4135 | 0.03556 | -0.0454 | 39.7497
13.5 | 1.4252 | 0.03933 | -0.0436 | 36.237
14 | 1.4407 | 0.04292 | -0.0423 | 33.5671
14.5 | 1.4458 | 0.04774 | -0.0411 | 30.2849
15 | 1.459 | 0.0519 | -0.0404 | 28.1118
15.5 | 1.4696 | 0.05653 | -0.04 | 25.9968
16 | 1.4673 | 0.06286 | -0.0399 | 23.3423
16.5 | 1.4743 | 0.06836 | -0.0402 | 21.5667
17 | 1.4811 | 0.07405 | -0.0409 | 20.0014
17.5 | 1.4833 | 0.08051 | -0.042 | 18.4238
18 | 1.4749 | 0.08875 | -0.0438 | 16.6186
18.5 | 1.473 | 0.09628 | -0.0458 | 15.2991
19 | 1.4736 | 0.10363 | -0.0482 | 14.2198
19.5 | 1.4711 | 0.11157 | -0.051 | 13.1854
20 | 1.4661 | 0.12005 | -0.0544 | 12.2124

## 45. Re 1M Mach 0.25 (1)
BIGFOIL.COM POLAR EXPORT
fx84w140
FX 84-W-140 |  |  |  | Cl Max: | 1.598 | at alpha= | 12 | deg
JavaFoil+Calcfoil stall+Eppler ext transition |  |  |  | L/D Max: | 127.686 | at alpha= | 6 | deg
Re: | 1000000 |  |  | Cd Min: | 0.00594 | at alpha= | 0 | deg
Mach: | 0.25 |  |  | Cl=0 at alpha= | -4.0738 | deg
|  |  |  | @ Cl=0.1, Cd= | 0.0079548
|  |  |  | @ Cl=0.4, Cd= | 0.0061433
|  |  |  | @ Cl=0.6, Cd= | 0.0060614
alpha (deg) | Cl | Cd | Cm | Cl/Cd
-16.5 | -0.269 | 0.16238 | -0.033 | -1.659
-16 | -0.314 | 0.15712 | -0.033 | -2
-15.5 | -0.354 | 0.14794 | -0.032 | -2.394
-15 | -0.39 | 0.13729 | -0.033 | -2.842
-14.5 | -0.422 | 0.1261 | -0.033 | -3.344
-14 | -0.449 | 0.11835 | -0.033 | -3.792
-13.5 | -0.471 | 0.11001 | -0.034 | -4.284
-13 | -0.488 | 0.10073 | -0.035 | -4.849
-12.5 | -0.5 | 0.09387 | -0.034 | -5.326
-12 | -0.506 | 0.08673 | -0.036 | -5.839
-11.5 | -0.507 | 0.08035 | -0.038 | -6.311
-11 | -0.502 | 0.07464 | -0.039 | -6.721
-10.5 | -0.491 | 0.06921 | -0.042 | -7.096
-10 | -0.475 | 0.06369 | -0.044 | -7.463
-9.5 | -0.454 | 0.05848 | -0.047 | -7.77
-9 | -0.429 | 0.05313 | -0.05 | -8.082
-8.5 | -0.405 | 0.04438 | -0.058 | -9.117
-8 | -0.427 | 0.0129 | -0.081 | -33.092
-7.5 | -0.389 | 0.01108 | -0.084 | -35.07
-7 | -0.34 | 0.01044 | -0.085 | -32.529
-6.5 | -0.286 | 0.00891 | -0.086 | -32.113
-6 | -0.23 | 0.00859 | -0.087 | -26.773
-5.5 | -0.172 | 0.00875 | -0.088 | -19.679
-5 | -0.113 | 0.00856 | -0.088 | -13.161
-4.5 | -0.052 | 0.0083 | -0.089 | -6.277
-4 | 0.009 | 0.00819 | -0.089 | 1.139
-3.5 | 0.071 | 0.00801 | -0.09 | 8.913
-3 | 0.134 | 0.00789 | -0.091 | 16.964
-2.5 | 0.197 | 0.00777 | -0.091 | 25.317
-2 | 0.259 | 0.00791 | -0.092 | 32.804
-1.5 | 0.324 | 0.00611 | -0.093 | 52.91
-1 | 0.386 | 0.00613 | -0.093 | 63.013
-0.5 | 0.449 | 0.00619 | -0.094 | 72.53
0 | 0.511 | 0.00594 | -0.095 | 86.067
0.5 | 0.573 | 0.00601 | -0.095 | 95.451
1 | 0.636 | 0.00613 | -0.096 | 103.785
1.5 | 0.698 | 0.00628 | -0.097 | 111.151
2 | 0.76 | 0.00704 | -0.097 | 107.927
2.5 | 0.817 | 0.0073 | -0.098 | 111.908
3 | 0.877 | 0.00759 | -0.098 | 115.552
3.5 | 0.937 | 0.00784 | -0.099 | 119.592
4 | 0.997 | 0.00816 | -0.099 | 122.228
4.5 | 1.056 | 0.00842 | -0.1 | 125.499
5 | 1.115 | 0.00876 | -0.101 | 127.298
5.5 | 1.172 | 0.00926 | -0.101 | 126.609
6 | 1.227 | 0.00961 | -0.101 | 127.686
6.5 | 1.281 | 0.01013 | -0.102 | 126.37
7 | 1.332 | 0.01064 | -0.102 | 125.142
7.5 | 1.381 | 0.01116 | -0.103 | 123.778
8 | 1.428 | 0.01185 | -0.103 | 120.569
8.5 | 1.453 | 0.02033 | -0.102 | 71.474
9 | 1.489 | 0.02264 | -0.103 | 65.75
9.5 | 1.523 | 0.02281 | -0.103 | 66.773
10 | 1.551 | 0.0242 | -0.104 | 64.071
10.5 | 1.573 | 0.02566 | -0.104 | 61.284
11 | 1.588 | 0.02738 | -0.104 | 58.005
11.5 | 1.597 | 0.02922 | -0.105 | 54.646
12 | 1.598 | 0.03133 | -0.105 | 51.019
12.5 | 1.592 | 0.0336 | -0.105 | 47.39
13 | 1.577 | 0.03611 | -0.105 | 43.672
13.5 | 1.543 | 0.03902 | -0.105 | 39.555
14 | 1.499 | 0.04227 | -0.105 | 35.461
14.5 | 1.443 | 0.0461 | -0.105 | 31.31
15 | 1.375 | 0.05119 | -0.105 | 26.858
15.5 | 1.287 | 0.06044 | -0.103 | 21.299
16 | 1.08 | 0.12628 | -0.067 | 8.555
16.5 | 0.999 | 0.13973 | -0.057 | 7.153
17 | 0.92 | 0.15136 | -0.053 | 6.078

## 46. Re 1M Mach 0.25 (2)
BIGFOIL.COM POLAR EXPORT
fx84w140
FX 84-W-140 |  |  |  | Cl Max: | 1.4328 | at alpha= | 17 | deg
XFOIL ncrit=9 |  |  |  | L/D Max: | 146.003 | at alpha= | 5.5 | deg
Re: | 1000000 |  |  | Cd Min: | 0.14671 | at alpha= | -14.5 | deg
Mach: | 0.25 |  |  | Cl=0 at alpha= | -4.098 | deg
|  |  |  | @ Cl=0.1, Cd= | 0.0085248
|  |  |  | @ Cl=0.4, Cd= | 0.006445
|  |  |  | @ Cl=0.6, Cd= | 0.006198
alpha (deg) | Cl | Cd | Cm | Cl/Cd
-14.5 | -0.3039 | 0.14671 | -0.0506 | -2.0714
-14 | -0.2717 | 0.13813 | -0.0587 | -1.967
-13 | -0.2394 | 0.12567 | -0.065 | -1.905
-12.5 | -0.2463 | 0.1136 | -0.0697 | -2.1681
-12 | -0.2535 | 0.1025 | -0.0743 | -2.4732
-11.5 | -0.6031 | 0.03522 | -0.1156 | -17.1238
-11 | -0.6366 | 0.02947 | -0.1136 | -21.6016
-10.5 | -0.6413 | 0.0256 | -0.109 | -25.0508
-10 | -0.6217 | 0.02209 | -0.1061 | -28.144
-9.5 | -0.587 | 0.01932 | -0.1038 | -30.383
-9 | -0.5471 | 0.01683 | -0.1018 | -32.5074
-8.5 | -0.4967 | 0.01546 | -0.1007 | -32.1281
-8 | -0.4434 | 0.01434 | -0.0998 | -30.9205
-7.5 | -0.3909 | 0.01309 | -0.0989 | -29.8625
-7 | -0.3345 | 0.01231 | -0.0984 | -27.173
-6.5 | -0.2791 | 0.01144 | -0.0978 | -24.3969
-6 | -0.2212 | 0.01086 | -0.0976 | -20.3683
-5.5 | -0.1637 | 0.01031 | -0.0973 | -15.8778
-5 | -0.1056 | 0.00978 | -0.0973 | -10.7975
-4.5 | -0.0472 | 0.00935 | -0.0972 | -5.0481
-4 | 0.0115 | 0.00898 | -0.0973 | 1.2806
-3.5 | 0.0705 | 0.00866 | -0.0975 | 8.1409
-3 | 0.1294 | 0.00839 | -0.0977 | 15.4231
-2.5 | 0.1885 | 0.00808 | -0.098 | 23.3292
-2 | 0.2471 | 0.00782 | -0.0983 | 31.5985
-1.5 | 0.3057 | 0.00744 | -0.0988 | 41.0887
-1 | 0.3629 | 0.00682 | -0.0992 | 53.2111
-0.5 | 0.4193 | 0.00625 | -0.0993 | 67.088
0 | 0.4776 | 0.0061 | -0.0995 | 78.2951
0.5 | 0.5358 | 0.00613 | -0.0995 | 87.4062
1 | 0.5942 | 0.00619 | -0.0995 | 95.9935
1.5 | 0.6521 | 0.00627 | -0.0995 | 104.0032
2 | 0.7085 | 0.0064 | -0.0992 | 110.7031
3 | 0.8186 | 0.0066 | -0.0978 | 124.0303
3.5 | 0.8711 | 0.00674 | -0.0967 | 129.2433
4 | 0.9214 | 0.00689 | -0.095 | 133.73
4.5 | 0.9841 | 0.00705 | -0.0962 | 139.5887
5 | 1.0506 | 0.0073 | -0.0983 | 143.9178
5.5 | 1.1067 | 0.00758 | -0.0983 | 146.0026
6 | 1.1597 | 0.00797 | -0.0976 | 145.5082
6.5 | 1.2078 | 0.00851 | -0.0961 | 141.9271
7 | 1.254 | 0.0091 | -0.0941 | 137.8022
7.5 | 1.2918 | 0.00989 | -0.0908 | 130.6168
8 | 1.3135 | 0.01097 | -0.0847 | 119.7356
8.5 | 1.3228 | 0.01276 | -0.0775 | 103.6677
9 | 1.3247 | 0.01523 | -0.0702 | 86.9796
9.5 | 1.3235 | 0.01828 | -0.0635 | 72.4015
10 | 1.323 | 0.0217 | -0.0578 | 60.9677
11 | 1.343 | 0.02814 | -0.0503 | 47.7257
11.5 | 1.3562 | 0.0315 | -0.0474 | 43.054
12 | 1.3725 | 0.03484 | -0.0451 | 39.3944
12.5 | 1.3863 | 0.03861 | -0.0431 | 35.9052
13 | 1.3971 | 0.04286 | -0.0414 | 32.5968
13.5 | 1.4099 | 0.04718 | -0.0401 | 29.8834
14 | 1.4179 | 0.05218 | -0.0391 | 27.1732
14.5 | 1.4235 | 0.05768 | -0.0385 | 24.6793
15 | 1.4304 | 0.06327 | -0.0383 | 22.6079
15.5 | 1.4324 | 0.06967 | -0.0386 | 20.5598
16 | 1.4302 | 0.07689 | -0.0394 | 18.6006
16.5 | 1.4323 | 0.08383 | -0.0406 | 17.0858
17 | 1.4328 | 0.09123 | -0.0423 | 15.7054
17.5 | 1.4234 | 0.10024 | -0.0448 | 14.1999
18 | 1.417 | 0.1091 | -0.0477 | 12.9881
18.5 | 1.415 | 0.11748 | -0.0509 | 12.0446
19 | 1.4111 | 0.12636 | -0.0546 | 11.1673
19.5 | 1.4054 | 0.1356 | -0.059 | 10.3643
20 | 1.3955 | 0.14568 | -0.0642 | 9.5792

## 47. Re 1M Mach 0.50 (1)
BIGFOIL.COM POLAR EXPORT
fx84w140
FX 84-W-140 |  |  |  | Cl Max: | 1.521 | at alpha= | 8.5 | deg
JavaFoil+Calcfoil stall+Eppler ext transition |  |  |  | L/D Max: | 117.756 | at alpha= | 5 | deg
Re: | 1000000 |  |  | Cd Min: | 0.00694 | at alpha= | -1 | deg
Mach: | 0.5 |  |  | Cl=0 at alpha= | -4.0746 | deg
|  |  |  | @ Cl=0.1, Cd= | 0.008122
|  |  |  | @ Cl=0.4, Cd= | 0.0075023
|  |  |  | @ Cl=0.6, Cd= | 0.0071719
alpha (deg) | Cl | Cd | Cm | Cl/Cd
-20 | -0.859 | 0.19815 | -0.045 | -4.334
-19.5 | -0.833 | 0.19424 | -0.045 | -4.286
-19 | -0.807 | 0.18866 | -0.045 | -4.275
-18.5 | -0.78 | 0.18473 | -0.045 | -4.224
-18 | -0.754 | 0.17771 | -0.046 | -4.244
-17.5 | -0.727 | 0.17157 | -0.045 | -4.238
-17 | -0.7 | 0.16394 | -0.044 | -4.268
-16.5 | -0.673 | 0.1602 | -0.044 | -4.202
-16 | -0.647 | 0.15488 | -0.045 | -4.175
-15.5 | -0.62 | 0.15052 | -0.045 | -4.121
-15 | -0.594 | 0.14666 | -0.045 | -4.048
-14.5 | -0.566 | 0.14139 | -0.043 | -4.003
-14 | -0.539 | 0.13796 | -0.043 | -3.907
-13.5 | -0.512 | 0.13099 | -0.043 | -3.911
-13 | -0.486 | 0.12423 | -0.044 | -3.909
-12.5 | -0.459 | 0.12422 | -0.044 | -3.694
-12 | -0.431 | 0.11736 | -0.042 | -3.675
-11.5 | -0.404 | 0.1111 | -0.041 | -3.638
-11 | -0.377 | 0.108 | -0.042 | -3.493
-10.5 | -0.35 | 0.10545 | -0.042 | -3.323
-10 | -0.323 | 0.09957 | -0.042 | -3.247
-9.5 | -0.296 | 0.09354 | -0.04 | -3.164
-9 | -0.269 | 0.09086 | -0.04 | -2.959
-8.5 | -0.242 | 0.08671 | -0.041 | -2.788
-8 | -0.214 | 0.06473 | -0.039 | -3.312
-7.5 | -0.188 | 0.05439 | -0.044 | -3.45
-7 | -0.261 | 0.05051 | -0.045 | -5.164
-6.5 | -0.237 | 0.04408 | -0.055 | -5.386
-6 | -0.236 | 0.01205 | -0.094 | -19.618
-5.5 | -0.185 | 0.01049 | -0.097 | -17.636
-5 | -0.123 | 0.00864 | -0.098 | -14.226
-4.5 | -0.057 | 0.0083 | -0.099 | -6.911
-4 | 0.01 | 0.00836 | -0.1 | 1.236
-3.5 | 0.079 | 0.00817 | -0.101 | 9.715
-3 | 0.149 | 0.00801 | -0.101 | 18.606
-2.5 | 0.219 | 0.00787 | -0.102 | 27.834
-2 | 0.29 | 0.00775 | -0.103 | 37.39
-1.5 | 0.362 | 0.00817 | -0.104 | 44.267
-1 | 0.432 | 0.00694 | -0.104 | 62.237
-0.5 | 0.502 | 0.00699 | -0.105 | 71.806
0 | 0.569 | 0.0071 | -0.106 | 80.129
0.5 | 0.638 | 0.00726 | -0.106 | 87.871
1 | 0.707 | 0.00741 | -0.107 | 95.386
1.5 | 0.776 | 0.00766 | -0.107 | 101.213
2 | 0.844 | 0.00798 | -0.108 | 105.751
2.5 | 0.904 | 0.00832 | -0.109 | 108.691
3 | 0.971 | 0.00868 | -0.109 | 111.846
3.5 | 1.037 | 0.00904 | -0.11 | 114.742
4 | 1.103 | 0.00947 | -0.11 | 116.439
4.5 | 1.167 | 0.00995 | -0.111 | 117.356
5 | 1.232 | 0.01046 | -0.111 | 117.756
5.5 | 1.292 | 0.01128 | -0.112 | 114.515
6 | 1.349 | 0.012 | -0.112 | 112.409
6.5 | 1.403 | 0.01268 | -0.113 | 110.66
7 | 1.452 | 0.01346 | -0.113 | 107.893
7.5 | 1.476 | 0.02398 | -0.112 | 61.556
8 | 1.509 | 0.02582 | -0.112 | 58.451
8.5 | 1.521 | 0.02798 | -0.113 | 54.349
9 | 1.504 | 0.03057 | -0.113 | 49.208
9.5 | 1.43 | 0.03388 | -0.113 | 42.206
10 | 0.777 | 0.07401 | -0.054 | 10.504
10.5 | 0.803 | 0.09679 | -0.047 | 8.296
11 | 0.83 | 0.10065 | -0.047 | 8.249
11.5 | 0.858 | 0.10786 | -0.052 | 7.959
12 | 0.886 | 0.11124 | -0.052 | 7.962
12.5 | 0.914 | 0.12148 | -0.056 | 7.527
13 | 0.942 | 0.12443 | -0.057 | 7.568
13.5 | 0.969 | 0.13185 | -0.059 | 7.352

## 48. Re 1M Mach 0.50 (2)
BIGFOIL.COM POLAR EXPORT
fx84w140
FX 84-W-140 |  |  |  | Cl Max: | 1.3659 | at alpha= | 8 | deg
XFOIL ncrit=9 |  |  |  | L/D Max: | 134.447 | at alpha= | 5 | deg
Re: | 1000000 |  |  | Cd Min: | 0.24458 | at alpha= | -20 | deg
Mach: | 0.5 |  |  | Cl=0 at alpha= | -4.0794 | deg
|  |  |  | @ Cl=0.1, Cd= | 0.0094077
|  |  |  | @ Cl=0.4, Cd= | 0.0079441
|  |  |  | @ Cl=0.6, Cd= | 0.0067423
alpha (deg) | Cl | Cd | Cm | Cl/Cd
-20 | -0.5177 | 0.24458 | -0.0008 | -2.1167
-19.5 | -0.4961 | 0.23612 | -0.0063 | -2.1011
-19 | -0.4746 | 0.22803 | -0.0115 | -2.0813
-18.5 | -0.4502 | 0.22135 | -0.0154 | -2.0339
-18 | -0.4269 | 0.21435 | -0.02 | -1.9916
-17.5 | -0.4042 | 0.20698 | -0.0246 | -1.9528
-17 | -0.3842 | 0.19825 | -0.0299 | -1.938
-16 | -0.3264 | 0.1817 | -0.0431 | -1.7964
-15.5 | -0.2928 | 0.17354 | -0.0508 | -1.6872
-15 | -0.2772 | 0.16549 | -0.0547 | -1.675
-14.5 | -0.2637 | 0.15731 | -0.0591 | -1.6763
-14 | -0.2405 | 0.15087 | -0.0615 | -1.5941
-13.5 | -0.2203 | 0.14429 | -0.0649 | -1.5268
-13 | -0.2018 | 0.1372 | -0.0685 | -1.4708
-12.5 | -0.1939 | 0.12785 | -0.0738 | -1.5166
-12 | -0.18 | 0.1197 | -0.0779 | -1.5038
-11.5 | -0.1592 | 0.11366 | -0.0802 | -1.4007
-11 | -0.1495 | 0.10544 | -0.084 | -1.4179
-10.5 | -0.1458 | 0.0963 | -0.0885 | -1.514
-10 | -0.1402 | 0.08829 | -0.0925 | -1.5879
-9.5 | -0.1351 | 0.08059 | -0.0965 | -1.6764
-9 | -0.1417 | 0.07157 | -0.1012 | -1.9799
-8.5 | -0.1607 | 0.06134 | -0.1071 | -2.6198
-8 | -0.2004 | 0.04892 | -0.1155 | -4.0965
-7.5 | -0.2488 | 0.0362 | -0.1252 | -6.8729
-7 | -0.2954 | 0.02581 | -0.1247 | -11.4452
-6.5 | -0.2836 | 0.01974 | -0.122 | -14.3668
-6 | -0.2455 | 0.01515 | -0.119 | -16.2046
-5.5 | -0.1867 | 0.013 | -0.1167 | -14.3615
-5 | -0.1236 | 0.01157 | -0.1147 | -10.6828
-4.5 | -0.0567 | 0.0107 | -0.1134 | -5.2991
-4 | 0.0107 | 0.01011 | -0.1124 | 1.0584
-3.5 | 0.0782 | 0.00955 | -0.1117 | 8.1885
-3 | 0.1456 | 0.00911 | -0.1113 | 15.9824
-2.5 | 0.213 | 0.00881 | -0.111 | 24.1771
-2 | 0.2808 | 0.00851 | -0.111 | 32.9965
-1.5 | 0.3475 | 0.00823 | -0.111 | 42.2236
-1 | 0.4136 | 0.00787 | -0.1111 | 52.554
-0.5 | 0.4777 | 0.00716 | -0.1114 | 66.7179
0 | 0.5417 | 0.00676 | -0.1111 | 80.1331
0.5 | 0.6075 | 0.00674 | -0.1109 | 90.1335
1 | 0.6734 | 0.00682 | -0.1106 | 98.739
1.5 | 0.7381 | 0.00698 | -0.1101 | 105.745
2 | 0.8022 | 0.00714 | -0.1094 | 112.3529
2.5 | 0.8628 | 0.00731 | -0.1078 | 118.0301
3 | 0.9232 | 0.00751 | -0.1063 | 122.9294
3.5 | 0.9804 | 0.00775 | -0.1041 | 126.5032
4 | 1.0327 | 0.00795 | -0.1007 | 129.8994
5 | 1.167 | 0.00868 | -0.1004 | 134.447
5.5 | 1.2184 | 0.00916 | -0.0971 | 133.0131
6 | 1.2637 | 0.00981 | -0.0927 | 128.8175
6.5 | 1.2989 | 0.01084 | -0.0871 | 119.8247
7 | 1.3285 | 0.01231 | -0.0812 | 107.9204
7.5 | 1.3554 | 0.01416 | -0.0754 | 95.7203
8 | 1.3659 | 0.01701 | -0.0687 | 80.2998
8.5 | 1.3598 | 0.02108 | -0.0614 | 64.5066
9 | 1.3426 | 0.02629 | -0.0547 | 51.0688
9.5 | 1.32 | 0.03252 | -0.0492 | 40.5904
10 | 1.3092 | 0.0386 | -0.0454 | 33.9171
10.5 | 1.3097 | 0.04436 | -0.0427 | 29.5243
11 | 1.3174 | 0.04993 | -0.0407 | 26.3849
11.5 | 1.3221 | 0.05608 | -0.0393 | 23.5752
12 | 1.3273 | 0.06256 | -0.0384 | 21.2164
12.5 | 1.3273 | 0.06991 | -0.0382 | 18.9858
13 | 1.3275 | 0.07761 | -0.0387 | 17.1048

## 49. Re 2M Mach 0.00 (1)
BIGFOIL.COM POLAR EXPORT
fx84w140
FX 84-W-140 |  |  |  | Cl Max: | 1.656 | at alpha= | 13 | deg
JavaFoil+Calcfoil stall+Eppler ext transition |  |  |  | L/D Max: | 150.58 | at alpha= | 4 | deg
Re: | 2000000 |  |  | Cd Min: | 0.00547 | at alpha= | -1 | deg
Mach: | 0 |  |  | Cl=0 at alpha= | -4.075 | deg
|  |  |  | @ Cl=0.1, Cd= | 0.0071566
|  |  |  | @ Cl=0.4, Cd= | 0.00547
|  |  |  | @ Cl=0.6, Cd= | 0.00564
alpha (deg) | Cl | Cd | Cm | Cl/Cd
-19.5 | -0.524 | 0.17425 | -0.034 | -3.007
-19 | -0.538 | 0.166 | -0.035 | -3.238
-18.5 | -0.551 | 0.15689 | -0.035 | -3.51
-18 | -0.563 | 0.14897 | -0.036 | -3.778
-17.5 | -0.574 | 0.14079 | -0.036 | -4.08
-17 | -0.585 | 0.13392 | -0.037 | -4.366
-16.5 | -0.594 | 0.12648 | -0.037 | -4.695
-16 | -0.602 | 0.11871 | -0.038 | -5.069
-15.5 | -0.608 | 0.11193 | -0.039 | -5.429
-15 | -0.612 | 0.10582 | -0.04 | -5.779
-14.5 | -0.613 | 0.09953 | -0.041 | -6.16
-14 | -0.612 | 0.09369 | -0.041 | -6.537
-13.5 | -0.609 | 0.08773 | -0.043 | -6.946
-13 | -0.603 | 0.08191 | -0.044 | -7.367
-12.5 | -0.595 | 0.0761 | -0.046 | -7.814
-12 | -0.583 | 0.0706 | -0.047 | -8.257
-11.5 | -0.569 | 0.06466 | -0.049 | -8.794
-11 | -0.553 | 0.05759 | -0.053 | -9.598
-10.5 | -0.537 | 0.04855 | -0.057 | -11.061
-10 | -0.565 | 0.01828 | -0.073 | -30.908
-9.5 | -0.553 | 0.01221 | -0.078 | -45.322
-9 | -0.522 | 0.01074 | -0.08 | -48.629
-8.5 | -0.482 | 0.01007 | -0.081 | -47.873
-8 | -0.436 | 0.00959 | -0.082 | -45.451
-7.5 | -0.386 | 0.00812 | -0.082 | -47.567
-7 | -0.334 | 0.00787 | -0.083 | -42.468
-6.5 | -0.28 | 0.00796 | -0.084 | -35.174
-6 | -0.225 | 0.00777 | -0.084 | -28.91
-5.5 | -0.168 | 0.00759 | -0.085 | -22.087
-5 | -0.11 | 0.00736 | -0.085 | -14.877
-4.5 | -0.051 | 0.00722 | -0.086 | -7.008
-4 | 0.009 | 0.00716 | -0.087 | 1.265
-3.5 | 0.069 | 0.00706 | -0.087 | 9.81
-3 | 0.13 | 0.00725 | -0.088 | 17.89
-2.5 | 0.19 | 0.00715 | -0.089 | 26.65
-2 | 0.251 | 0.00687 | -0.089 | 36.576
-1.5 | 0.313 | 0.00558 | -0.09 | 56.184
-1 | 0.374 | 0.00547 | -0.091 | 68.397
-0.5 | 0.435 | 0.00547 | -0.091 | 79.457
0 | 0.495 | 0.00549 | -0.092 | 90.177
0.5 | 0.556 | 0.00553 | -0.092 | 100.476
1 | 0.616 | 0.00568 | -0.093 | 108.479
1.5 | 0.677 | 0.00587 | -0.094 | 115.265
2 | 0.737 | 0.00602 | -0.094 | 122.483
2.5 | 0.793 | 0.00618 | -0.095 | 128.384
3 | 0.853 | 0.00597 | -0.096 | 142.759
3.5 | 0.912 | 0.00622 | -0.096 | 146.533
4 | 0.971 | 0.00645 | -0.097 | 150.58
4.5 | 1.029 | 0.00725 | -0.097 | 141.941
5 | 1.086 | 0.00774 | -0.098 | 140.32
5.5 | 1.142 | 0.00807 | -0.098 | 141.53
6 | 1.197 | 0.00833 | -0.099 | 143.618
6.5 | 1.25 | 0.00861 | -0.099 | 145.109
7 | 1.301 | 0.00897 | -0.1 | 145.065
7.5 | 1.35 | 0.00966 | -0.1 | 139.829
8 | 1.397 | 0.01045 | -0.101 | 133.728
8.5 | 1.428 | 0.01654 | -0.1 | 86.316
9 | 1.468 | 0.01741 | -0.1 | 84.322
9.5 | 1.505 | 0.01835 | -0.101 | 82.024
10 | 1.539 | 0.01938 | -0.101 | 79.424
10.5 | 1.569 | 0.02047 | -0.102 | 76.659
11 | 1.595 | 0.02161 | -0.102 | 73.839
11.5 | 1.617 | 0.02276 | -0.102 | 71.052
12 | 1.635 | 0.02417 | -0.103 | 67.658
12.5 | 1.648 | 0.02567 | -0.103 | 64.196
13 | 1.656 | 0.02738 | -0.103 | 60.476
13.5 | 1.653 | 0.02913 | -0.104 | 56.724
14 | 1.644 | 0.03102 | -0.104 | 52.994
14.5 | 1.63 | 0.03306 | -0.104 | 49.3
15 | 1.61 | 0.03535 | -0.104 | 45.547
15.5 | 1.586 | 0.03777 | -0.104 | 41.978
16 | 1.556 | 0.0405 | -0.105 | 38.42
16.5 | 1.523 | 0.04356 | -0.105 | 34.953
17 | 1.485 | 0.04704 | -0.105 | 31.574
17.5 | 1.444 | 0.05092 | -0.105 | 28.361
18 | 1.4 | 0.05547 | -0.104 | 25.243

## 50. Re 2M Mach 0.00 (2)
BIGFOIL.COM POLAR EXPORT
fx84w140
FX 84-W-140 |  |  |  | Cl Max: | 1.6159 | at alpha= | 19 | deg
XFOIL ncrit=9 |  |  |  | L/D Max: | 172.77 | at alpha= | 5.5 | deg
Re: | 2000000 |  |  | Cd Min: | 0.0944 | at alpha= | 20 | deg
Mach: | 0 |  |  | Cl=0 at alpha= | -4.0922 | deg
|  |  |  | @ Cl=0.1, Cd= | 0.0070558
|  |  |  | @ Cl=0.4, Cd= | 0.0057218
|  |  |  | @ Cl=0.6, Cd= | 0.0050287
alpha (deg) | Cl | Cd | Cm | Cl/Cd
-16 | -1.0435 | 0.03128 | -0.11 | -33.36
-15.5 | -1.0466 | 0.0269 | -0.1105 | -38.9071
-15 | -1.048 | 0.02451 | -0.1062 | -42.7581
-14.5 | -1.0412 | 0.02272 | -0.1009 | -45.8275
-14 | -1.0136 | 0.02112 | -0.0984 | -47.9924
-13.5 | -0.9792 | 0.01965 | -0.0965 | -49.8321
-13 | -0.9395 | 0.0184 | -0.0951 | -51.0598
-12.5 | -0.8958 | 0.01737 | -0.0941 | -51.5717
-12 | -0.8541 | 0.01589 | -0.0929 | -53.7508
-11.5 | -0.8085 | 0.0147 | -0.092 | -55
-11 | -0.7585 | 0.0139 | -0.0916 | -54.5683
-10.5 | -0.7073 | 0.01317 | -0.0914 | -53.7054
-10 | -0.6549 | 0.01256 | -0.0912 | -52.1417
-9.5 | -0.6038 | 0.01162 | -0.0908 | -51.9621
-9 | -0.5503 | 0.01106 | -0.0908 | -49.7559
-8.5 | -0.4956 | 0.01057 | -0.0908 | -46.8874
-8 | -0.4415 | 0.00998 | -0.0908 | -44.2385
-7.5 | -0.3858 | 0.00957 | -0.091 | -40.3135
-7 | -0.3303 | 0.00913 | -0.0912 | -36.1774
-6.5 | -0.2739 | 0.00879 | -0.0914 | -31.1604
-6 | -0.2177 | 0.00842 | -0.0917 | -25.8551
-5.5 | -0.1609 | 0.00813 | -0.092 | -19.7909
-5 | -0.1038 | 0.00788 | -0.0924 | -13.1726
-4.5 | -0.0469 | 0.00762 | -0.0928 | -6.1549
-4 | 0.0106 | 0.00737 | -0.0933 | 1.4383
-3.5 | 0.0678 | 0.00719 | -0.0937 | 9.4298
-3 | 0.1254 | 0.00695 | -0.0942 | 18.0432
-2.5 | 0.1829 | 0.00677 | -0.0947 | 27.0162
-2 | 0.2403 | 0.00657 | -0.0952 | 36.5753
-1.5 | 0.2978 | 0.00636 | -0.0958 | 46.8239
-0.5 | 0.4115 | 0.00565 | -0.097 | 72.8319
0 | 0.4676 | 0.0052 | -0.0975 | 89.9231
0.5 | 0.5248 | 0.00504 | -0.098 | 104.127
1 | 0.5822 | 0.00501 | -0.0985 | 116.2076
1.5 | 0.6393 | 0.00507 | -0.0989 | 126.0947
2 | 0.6963 | 0.00512 | -0.0993 | 135.9961
2.5 | 0.7531 | 0.0052 | -0.0996 | 144.8269
3 | 0.8087 | 0.00532 | -0.0997 | 152.0113
3.5 | 0.8641 | 0.00547 | -0.0998 | 157.9707
4 | 0.9192 | 0.00562 | -0.0999 | 163.5587
4.5 | 0.9735 | 0.00576 | -0.0999 | 169.0104
5 | 1.0255 | 0.00594 | -0.0993 | 172.6431
5.5 | 1.0729 | 0.00621 | -0.0979 | 172.7697
6 | 1.1282 | 0.00671 | -0.0985 | 168.1371
6.5 | 1.1783 | 0.00722 | -0.098 | 163.1994
7 | 1.224 | 0.00791 | -0.0968 | 154.7408
7.5 | 1.2614 | 0.00892 | -0.0942 | 141.4126
8 | 1.289 | 0.0102 | -0.09 | 126.3725
8.5 | 1.3011 | 0.01152 | -0.0828 | 112.9427
9 | 1.3099 | 0.01321 | -0.0759 | 99.1597
9.5 | 1.3267 | 0.01484 | -0.0709 | 89.4003
10 | 1.3468 | 0.0165 | -0.0668 | 81.6242
10.5 | 1.3688 | 0.01821 | -0.0633 | 75.1675
11 | 1.3923 | 0.01996 | -0.0602 | 69.7545
11.5 | 1.4154 | 0.02184 | -0.0574 | 64.8077
12 | 1.4378 | 0.02388 | -0.0548 | 60.2094
12.5 | 1.4593 | 0.02609 | -0.0524 | 55.9333
13 | 1.48 | 0.02847 | -0.0502 | 51.9845
13.5 | 1.4995 | 0.03106 | -0.0482 | 48.2775
14 | 1.5159 | 0.03407 | -0.0463 | 44.4937
14.5 | 1.5353 | 0.03696 | -0.0449 | 41.5395
15 | 1.5501 | 0.04041 | -0.0436 | 38.3593
15.5 | 1.5614 | 0.04438 | -0.0423 | 35.1825
16 | 1.5767 | 0.04809 | -0.0416 | 32.7864
16.5 | 1.5884 | 0.05231 | -0.0411 | 30.3651
17 | 1.5942 | 0.05741 | -0.0408 | 27.7687
17.5 | 1.6018 | 0.06246 | -0.0408 | 25.6452
18 | 1.6101 | 0.06761 | -0.0412 | 23.8145
18.5 | 1.6156 | 0.07326 | -0.042 | 22.053
19 | 1.6159 | 0.07978 | -0.0431 | 20.2544
19.5 | 1.6084 | 0.08766 | -0.0449 | 18.3482
20 | 1.6097 | 0.0944 | -0.0468 | 17.0519

## 51. Re 2M Mach 0.10 (1)
BIGFOIL.COM POLAR EXPORT
fx84w140
FX 84-W-140 |  |  |  | Cl Max: | 1.649 | at alpha= | 13 | deg
JavaFoil+Calcfoil stall+Eppler ext transition |  |  |  | L/D Max: | 161.465 | at alpha= | 4 | deg
Re: | 2000000 |  |  | Cd Min: | 0.00549 | at alpha= | -1 | deg
Mach: | 0.1 |  |  | Cl=0 at alpha= | -4.075 | deg
|  |  |  | @ Cl=0.1, Cd= | 0.00717
|  |  |  | @ Cl=0.4, Cd= | 0.00549
|  |  |  | @ Cl=0.6, Cd= | 0.0056593
alpha (deg) | Cl | Cd | Cm | Cl/Cd
-19 | -0.492 | 0.16995 | -0.034 | -2.896
-18.5 | -0.508 | 0.16264 | -0.034 | -3.122
-18 | -0.523 | 0.15362 | -0.035 | -3.403
-17.5 | -0.537 | 0.14534 | -0.036 | -3.696
-17 | -0.551 | 0.13706 | -0.036 | -4.017
-16.5 | -0.563 | 0.12851 | -0.037 | -4.38
-16 | -0.573 | 0.12111 | -0.038 | -4.735
-15.5 | -0.582 | 0.11426 | -0.038 | -5.096
-15 | -0.589 | 0.10789 | -0.039 | -5.46
-14.5 | -0.594 | 0.10152 | -0.04 | -5.847
-14 | -0.596 | 0.0953 | -0.041 | -6.25
-13.5 | -0.595 | 0.08939 | -0.042 | -6.654
-13 | -0.591 | 0.08328 | -0.043 | -7.1
-12.5 | -0.585 | 0.07766 | -0.045 | -7.528
-12 | -0.575 | 0.07198 | -0.047 | -7.986
-11.5 | -0.562 | 0.06612 | -0.049 | -8.499
-11 | -0.547 | 0.05965 | -0.052 | -9.165
-10.5 | -0.53 | 0.05182 | -0.055 | -10.231
-10 | -0.533 | 0.03106 | -0.067 | -17.155
-9.5 | -0.549 | 0.01288 | -0.077 | -42.643
-9 | -0.521 | 0.01092 | -0.08 | -47.69
-8.5 | -0.482 | 0.01018 | -0.081 | -47.343
-8 | -0.437 | 0.00967 | -0.082 | -45.17
-7.5 | -0.387 | 0.00819 | -0.083 | -47.283
-7 | -0.335 | 0.00788 | -0.083 | -42.514
-6.5 | -0.281 | 0.00807 | -0.084 | -34.836
-6 | -0.225 | 0.00786 | -0.085 | -28.678
-5.5 | -0.168 | 0.00756 | -0.085 | -22.249
-5 | -0.11 | 0.00741 | -0.086 | -14.847
-4.5 | -0.051 | 0.00726 | -0.086 | -7.002
-4 | 0.009 | 0.00713 | -0.087 | 1.276
-3.5 | 0.07 | 0.00703 | -0.088 | 9.893
-3 | 0.13 | 0.00731 | -0.088 | 17.829
-2.5 | 0.191 | 0.00716 | -0.089 | 26.748
-2 | 0.253 | 0.00686 | -0.09 | 36.85
-1.5 | 0.315 | 0.0056 | -0.09 | 56.266
-1 | 0.376 | 0.00549 | -0.091 | 68.523
-0.5 | 0.437 | 0.00549 | -0.092 | 79.628
0 | 0.498 | 0.0055 | -0.092 | 90.412
0.5 | 0.559 | 0.00555 | -0.093 | 100.703
1 | 0.619 | 0.00571 | -0.094 | 108.42
1.5 | 0.68 | 0.00588 | -0.094 | 115.706
2 | 0.741 | 0.00604 | -0.095 | 122.759
2.5 | 0.797 | 0.00621 | -0.095 | 128.304
3 | 0.857 | 0.006 | -0.096 | 142.915
3.5 | 0.916 | 0.00625 | -0.097 | 146.64
4 | 0.975 | 0.00604 | -0.097 | 161.465
4.5 | 1.034 | 0.00729 | -0.098 | 141.789
5 | 1.091 | 0.0078 | -0.098 | 139.987
5.5 | 1.147 | 0.00813 | -0.099 | 141.144
6 | 1.202 | 0.00839 | -0.099 | 143.215
6.5 | 1.255 | 0.00868 | -0.1 | 144.614
7 | 1.307 | 0.00906 | -0.1 | 144.154
7.5 | 1.356 | 0.00977 | -0.101 | 138.793
8 | 1.402 | 0.01057 | -0.101 | 132.736
8.5 | 1.433 | 0.01673 | -0.1 | 85.636
9 | 1.473 | 0.01762 | -0.101 | 83.564
9.5 | 1.51 | 0.01858 | -0.101 | 81.224
10 | 1.543 | 0.01964 | -0.102 | 78.536
10.5 | 1.572 | 0.02077 | -0.102 | 75.677
11 | 1.597 | 0.02195 | -0.102 | 72.739
11.5 | 1.617 | 0.02315 | -0.103 | 69.872
12 | 1.633 | 0.0246 | -0.103 | 66.382
12.5 | 1.644 | 0.02618 | -0.103 | 62.793
13 | 1.649 | 0.02794 | -0.104 | 59.011
13.5 | 1.643 | 0.02973 | -0.104 | 55.259
14 | 1.63 | 0.03169 | -0.104 | 51.439
14.5 | 1.612 | 0.03388 | -0.104 | 47.566
15 | 1.587 | 0.03624 | -0.105 | 43.8
15.5 | 1.558 | 0.03886 | -0.105 | 40.078
16 | 1.523 | 0.04182 | -0.105 | 36.41
16.5 | 1.484 | 0.04509 | -0.105 | 32.899
17 | 1.44 | 0.04881 | -0.105 | 29.51
17.5 | 1.393 | 0.05338 | -0.105 | 26.087
18 | 1.342 | 0.05877 | -0.104 | 22.829

## 52. Re 2M Mach 0.10 (2)
BIGFOIL.COM POLAR EXPORT
fx84w140
FX 84-W-140 |  |  |  | Cl Max: | 1.606 | at alpha= | 18.5 | deg
XFOIL ncrit=9 |  |  |  | L/D Max: | 172.688 | at alpha= | 5.5 | deg
Re: | 2000000 |  |  | Cd Min: | 0.09884 | at alpha= | 20 | deg
Mach: | 0.1 |  |  | Cl=0 at alpha= | -4.0912 | deg
|  |  |  | @ Cl=0.1, Cd= | 0.0070792
|  |  |  | @ Cl=0.4, Cd= | 0.0058003
|  |  |  | @ Cl=0.6, Cd= | 0.0050349
alpha (deg) | Cl | Cd | Cm | Cl/Cd
-16 | -0.724 | 0.08723 | -0.0675 | -8.2999
-15.5 | -0.9917 | 0.03142 | -0.1144 | -31.5627
-15 | -1.0065 | 0.02732 | -0.1121 | -36.8411
-14.5 | -1.0143 | 0.02453 | -0.1072 | -41.3494
-14 | -1.0041 | 0.02265 | -0.1024 | -44.3311
-13.5 | -0.9762 | 0.02085 | -0.0998 | -46.8201
-13 | -0.9402 | 0.01935 | -0.0979 | -48.5891
-12.5 | -0.899 | 0.01808 | -0.0965 | -49.7235
-12 | -0.8533 | 0.01703 | -0.0955 | -50.1057
-11.5 | -0.813 | 0.01524 | -0.094 | -53.3465
-11 | -0.7637 | 0.01429 | -0.0933 | -53.443
-10.5 | -0.7124 | 0.01348 | -0.0929 | -52.8487
-10 | -0.66 | 0.01278 | -0.0925 | -51.6432
-9.5 | -0.608 | 0.01189 | -0.0921 | -51.1354
-8.5 | -0.4996 | 0.01068 | -0.0919 | -46.779
-8 | -0.4449 | 0.0101 | -0.0918 | -44.0495
-7.5 | -0.3889 | 0.00964 | -0.0919 | -40.3423
-7 | -0.3328 | 0.00921 | -0.092 | -36.1346
-6.5 | -0.2762 | 0.00884 | -0.0922 | -31.2443
-6 | -0.2194 | 0.00846 | -0.0924 | -25.9338
-5.5 | -0.1622 | 0.00819 | -0.0927 | -19.8046
-5 | -0.1046 | 0.0079 | -0.0931 | -13.2405
-4 | 0.0105 | 0.00739 | -0.0938 | 1.4208
-3.5 | 0.0682 | 0.0072 | -0.0942 | 9.4722
-3 | 0.1261 | 0.00698 | -0.0947 | 18.0659
-2.5 | 0.184 | 0.00679 | -0.0952 | 27.0987
-2 | 0.2417 | 0.0066 | -0.0957 | 36.6212
-1.5 | 0.2996 | 0.00638 | -0.0963 | 46.9592
-1 | 0.3569 | 0.00614 | -0.0968 | 58.127
-0.5 | 0.414 | 0.00569 | -0.0975 | 72.7592
0 | 0.4705 | 0.00522 | -0.098 | 90.1341
0.5 | 0.5279 | 0.00506 | -0.0985 | 104.3281
1 | 0.5857 | 0.00502 | -0.099 | 116.6733
1.5 | 0.6431 | 0.00508 | -0.0994 | 126.5945
2 | 0.7004 | 0.00515 | -0.0998 | 136
2.5 | 0.7576 | 0.00523 | -0.1001 | 144.8566
3 | 0.8136 | 0.00534 | -0.1002 | 152.3596
3.5 | 0.8694 | 0.00549 | -0.1003 | 158.3607
4 | 0.9246 | 0.00566 | -0.1004 | 163.3569
4.5 | 0.9792 | 0.00581 | -0.1003 | 168.537
5 | 1.0315 | 0.00599 | -0.0997 | 172.2037
5.5 | 1.0793 | 0.00625 | -0.0982 | 172.688
6 | 1.1348 | 0.00675 | -0.0987 | 168.1185
6.5 | 1.1849 | 0.00728 | -0.0982 | 162.761
7 | 1.2306 | 0.00797 | -0.0969 | 154.404
7.5 | 1.2672 | 0.00901 | -0.094 | 140.6437
8 | 1.2919 | 0.01031 | -0.0891 | 125.3055
8.5 | 1.3023 | 0.0117 | -0.0817 | 111.3077
9 | 1.3112 | 0.01346 | -0.0749 | 97.4146
9.5 | 1.3271 | 0.0152 | -0.0698 | 87.3092
10 | 1.3469 | 0.01694 | -0.0656 | 79.51
10.5 | 1.369 | 0.01871 | -0.0622 | 73.1694
11 | 1.3922 | 0.02055 | -0.0591 | 67.747
11.5 | 1.4153 | 0.02251 | -0.0563 | 62.8743
12 | 1.4375 | 0.02465 | -0.0537 | 58.3164
12.5 | 1.458 | 0.02702 | -0.0513 | 53.96
13 | 1.4796 | 0.02942 | -0.0492 | 50.2923
13.5 | 1.4976 | 0.03225 | -0.0471 | 46.4372
14 | 1.5144 | 0.03534 | -0.0453 | 42.8523
14.5 | 1.5328 | 0.03844 | -0.0439 | 39.8751
15 | 1.5461 | 0.04215 | -0.0425 | 36.6809
15.5 | 1.5588 | 0.04614 | -0.0415 | 33.7841
16 | 1.5723 | 0.05017 | -0.0408 | 31.3394
16.5 | 1.5825 | 0.05472 | -0.0403 | 28.92
17 | 1.587 | 0.06012 | -0.0401 | 26.3972
17.5 | 1.5957 | 0.06522 | -0.0403 | 24.4664
18 | 1.6023 | 0.07075 | -0.0409 | 22.6473
18.5 | 1.606 | 0.07681 | -0.0418 | 20.9087
19 | 1.6033 | 0.08397 | -0.0432 | 19.0937
19.5 | 1.5973 | 0.09182 | -0.0452 | 17.396
20 | 1.5981 | 0.09884 | -0.0473 | 16.1686

## 53. Re 2M Mach 0.25 (1)
BIGFOIL.COM POLAR EXPORT
fx84w140
FX 84-W-140 |  |  |  | Cl Max: | 1.607 | at alpha= | 12 | deg
JavaFoil+Calcfoil stall+Eppler ext transition |  |  |  | L/D Max: | 142.96 | at alpha= | 3 | deg
Re: | 2000000 |  |  | Cd Min: | 0.00557 | at alpha= | -1 | deg
Mach: | 0.25 |  |  | Cl=0 at alpha= | -4.0738 | deg
|  |  |  | @ Cl=0.1, Cd= | 0.0072421
|  |  |  | @ Cl=0.4, Cd= | 0.0055744
|  |  |  | @ Cl=0.6, Cd= | 0.0057413
alpha (deg) | Cl | Cd | Cm | Cl/Cd
-16.5 | -0.27 | 0.15069 | -0.035 | -1.791
-16 | -0.315 | 0.14226 | -0.035 | -2.212
-15.5 | -0.355 | 0.13406 | -0.035 | -2.647
-15 | -0.391 | 0.12544 | -0.036 | -3.116
-14.5 | -0.423 | 0.11667 | -0.036 | -3.622
-14 | -0.45 | 0.11023 | -0.037 | -4.081
-13.5 | -0.472 | 0.10189 | -0.038 | -4.637
-13 | -0.49 | 0.09368 | -0.039 | -5.231
-12.5 | -0.502 | 0.08679 | -0.04 | -5.784
-12 | -0.509 | 0.08025 | -0.042 | -6.34
-11.5 | -0.51 | 0.07431 | -0.044 | -6.864
-11 | -0.506 | 0.06845 | -0.046 | -7.387
-10.5 | -0.496 | 0.06267 | -0.048 | -7.911
-10 | -0.482 | 0.05617 | -0.052 | -8.579
-9.5 | -0.466 | 0.04771 | -0.057 | -9.764
-9 | -0.483 | 0.01965 | -0.075 | -24.598
-8.5 | -0.477 | 0.01123 | -0.082 | -42.448
-8 | -0.438 | 0.01022 | -0.084 | -42.827
-7.5 | -0.391 | 0.00966 | -0.085 | -40.503
-7 | -0.34 | 0.00815 | -0.086 | -41.743
-6.5 | -0.286 | 0.00783 | -0.086 | -36.554
-6 | -0.23 | 0.00794 | -0.087 | -28.991
-5.5 | -0.172 | 0.00774 | -0.088 | -22.246
-5 | -0.113 | 0.00751 | -0.088 | -15.01
-4.5 | -0.052 | 0.00732 | -0.089 | -7.118
-4 | 0.009 | 0.00727 | -0.09 | 1.284
-3.5 | 0.071 | 0.00715 | -0.09 | 9.991
-3 | 0.134 | 0.00735 | -0.091 | 18.214
-2.5 | 0.197 | 0.00723 | -0.091 | 27.204
-2 | 0.26 | 0.00703 | -0.092 | 36.92
-1.5 | 0.324 | 0.0057 | -0.093 | 56.763
-1 | 0.386 | 0.00557 | -0.093 | 69.402
-0.5 | 0.449 | 0.00559 | -0.094 | 80.395
0 | 0.511 | 0.0056 | -0.095 | 91.289
0.5 | 0.574 | 0.00567 | -0.095 | 101.183
1 | 0.636 | 0.00584 | -0.096 | 108.967
1.5 | 0.699 | 0.00603 | -0.097 | 115.851
2 | 0.761 | 0.0058 | -0.097 | 131.138
2.5 | 0.818 | 0.00598 | -0.098 | 136.844
3 | 0.879 | 0.00615 | -0.099 | 142.96
3.5 | 0.94 | 0.00705 | -0.099 | 133.294
4 | 1 | 0.00728 | -0.1 | 137.279
4.5 | 1.06 | 0.00753 | -0.1 | 140.802
5 | 1.119 | 0.0081 | -0.101 | 138.091
5.5 | 1.175 | 0.00845 | -0.101 | 139.056
6 | 1.231 | 0.00874 | -0.102 | 140.786
6.5 | 1.285 | 0.00907 | -0.102 | 141.706
7 | 1.336 | 0.00962 | -0.103 | 138.91
7.5 | 1.385 | 0.01042 | -0.103 | 132.914
8 | 1.431 | 0.01127 | -0.104 | 126.982
8.5 | 1.46 | 0.01785 | -0.103 | 81.786
9 | 1.496 | 0.0197 | -0.103 | 75.909
9.5 | 1.53 | 0.02 | -0.104 | 76.495
10 | 1.558 | 0.02123 | -0.104 | 73.378
10.5 | 1.58 | 0.02256 | -0.104 | 70.028
11 | 1.596 | 0.02399 | -0.105 | 66.531
11.5 | 1.605 | 0.02549 | -0.105 | 62.956
12 | 1.607 | 0.02732 | -0.105 | 58.798
12.5 | 1.601 | 0.02927 | -0.106 | 54.679
13 | 1.586 | 0.0314 | -0.106 | 50.499
13.5 | 1.553 | 0.03385 | -0.106 | 45.869
14 | 1.509 | 0.03655 | -0.106 | 41.288
14.5 | 1.454 | 0.03959 | -0.106 | 36.741
15 | 1.39 | 0.04322 | -0.106 | 32.154
15.5 | 1.315 | 0.04762 | -0.106 | 27.609
16 | 1.227 | 0.05419 | -0.105 | 22.648
16.5 | 1.123 | 0.06626 | -0.102 | 16.949
17 | 0.943 | 0.12762 | -0.076 | 7.387

## 54. Re 2M Mach 0.25 (2)
BIGFOIL.COM POLAR EXPORT
fx84w140
FX 84-W-140 |  |  |  | Cl Max: | 1.5532 | at alpha= | 17.5 | deg
XFOIL ncrit=9 |  |  |  | L/D Max: | 172.149 | at alpha= | 5 | deg
Re: | 2000000 |  |  | Cd Min: | 0.1668 | at alpha= | -16 | deg
Mach: | 0.25 |  |  | Cl=0 at alpha= | -4.0836 | deg
|  |  |  | @ Cl=0.1, Cd= | 0.0072048
|  |  |  | @ Cl=0.4, Cd= | 0.0060533
|  |  |  | @ Cl=0.6, Cd= | 0.0051508
alpha (deg) | Cl | Cd | Cm | Cl/Cd
-16 | -0.3465 | 0.1668 | -0.039 | -2.0773
-15.5 | -0.3169 | 0.15674 | -0.0484 | -2.0218
-15 | -0.3026 | 0.15084 | -0.051 | -2.0061
-14 | -0.5319 | 0.08354 | -0.0834 | -6.367
-13.5 | -0.6658 | 0.05817 | -0.0998 | -11.4458
-13 | -0.7843 | 0.03292 | -0.1186 | -23.8244
-12.5 | -0.8182 | 0.02729 | -0.1163 | -29.9817
-12 | -0.8263 | 0.02393 | -0.1106 | -34.5299
-11.5 | -0.8069 | 0.02084 | -0.1071 | -38.7188
-11 | -0.7704 | 0.01866 | -0.1046 | -41.2862
-10.5 | -0.7329 | 0.01615 | -0.1023 | -45.3808
-10 | -0.6831 | 0.01476 | -0.1009 | -46.2805
-9.5 | -0.6301 | 0.0136 | -0.0997 | -46.3309
-9 | -0.5749 | 0.01268 | -0.0988 | -45.3391
-8.5 | -0.5209 | 0.01153 | -0.0979 | -45.1778
-8 | -0.4633 | 0.01086 | -0.0973 | -42.6611
-7.5 | -0.4058 | 0.01019 | -0.0969 | -39.8234
-7 | -0.3469 | 0.00966 | -0.0966 | -35.911
-6.5 | -0.2884 | 0.00916 | -0.0964 | -31.4847
-6 | -0.2287 | 0.00879 | -0.0964 | -26.0182
-5.5 | -0.1694 | 0.0084 | -0.0964 | -20.1667
-5 | -0.1097 | 0.00806 | -0.0966 | -13.6104
-4.5 | -0.0498 | 0.00778 | -0.0968 | -6.401
-4 | 0.01 | 0.00754 | -0.097 | 1.3263
-3.5 | 0.0701 | 0.0073 | -0.0974 | 9.6027
-3 | 0.1298 | 0.00711 | -0.0977 | 18.256
-2.5 | 0.1899 | 0.00689 | -0.0982 | 27.5617
-2 | 0.2497 | 0.00671 | -0.0986 | 37.2131
-1.5 | 0.3093 | 0.00651 | -0.0991 | 47.5115
-1 | 0.369 | 0.00626 | -0.0997 | 58.9457
-0.5 | 0.4275 | 0.00587 | -0.1002 | 72.8279
0 | 0.4861 | 0.00535 | -0.1009 | 90.8598
0.5 | 0.5452 | 0.00516 | -0.1013 | 105.6589
1 | 0.6047 | 0.00515 | -0.1017 | 117.4175
1.5 | 0.6644 | 0.00518 | -0.1022 | 128.2625
2 | 0.7235 | 0.00527 | -0.1025 | 137.2865
2.5 | 0.7819 | 0.00539 | -0.1027 | 145.0649
3 | 0.8401 | 0.00548 | -0.1028 | 153.3029
3.5 | 0.8982 | 0.00562 | -0.1029 | 159.8221
4 | 0.9552 | 0.0058 | -0.1028 | 164.6897
4.5 | 1.0114 | 0.00598 | -0.1025 | 169.1304
5 | 1.0656 | 0.00619 | -0.1017 | 172.1486
6 | 1.1701 | 0.00702 | -0.0999 | 166.6809
6.5 | 1.2197 | 0.00762 | -0.0987 | 160.0656
7 | 1.2636 | 0.00841 | -0.0964 | 150.2497
7.5 | 1.2924 | 0.00959 | -0.0916 | 134.7654
8 | 1.3016 | 0.01103 | -0.0835 | 118.0054
8.5 | 1.3084 | 0.01292 | -0.076 | 101.2693
9 | 1.3154 | 0.01517 | -0.0693 | 86.7106
9.5 | 1.3312 | 0.01731 | -0.0645 | 76.9035
10 | 1.3494 | 0.01952 | -0.0603 | 69.1291
10.5 | 1.369 | 0.02183 | -0.0567 | 62.7119
11 | 1.3915 | 0.02412 | -0.0537 | 57.6907
11.5 | 1.4119 | 0.02669 | -0.0508 | 52.9
12 | 1.4344 | 0.02928 | -0.0484 | 48.9891
12.5 | 1.4527 | 0.03235 | -0.046 | 44.9057
13 | 1.4725 | 0.03547 | -0.044 | 41.514
13.5 | 1.4867 | 0.03924 | -0.0421 | 37.8874
14 | 1.504 | 0.04293 | -0.0406 | 35.0338
14.5 | 1.5155 | 0.04735 | -0.0393 | 32.0063
15 | 1.5275 | 0.05193 | -0.0384 | 29.4146
15.5 | 1.5379 | 0.05688 | -0.0378 | 27.0376
16 | 1.5429 | 0.06265 | -0.0376 | 24.6273
16.5 | 1.5459 | 0.0689 | -0.0379 | 22.4369
17 | 1.5525 | 0.07494 | -0.0385 | 20.7166
17.5 | 1.5532 | 0.08195 | -0.0397 | 18.953
18 | 1.5511 | 0.08959 | -0.0414 | 17.3133
18.5 | 1.5394 | 0.09883 | -0.044 | 15.5762
19 | 1.5345 | 0.10739 | -0.0469 | 14.289
19.5 | 1.5281 | 0.11629 | -0.0503 | 13.1404
20 | 1.5183 | 0.12595 | -0.0545 | 12.0548

## 55. Re 2M Mach 0.50 (1)
BIGFOIL.COM POLAR EXPORT
fx84w140
FX 84-W-140 |  |  |  | Cl Max: | 1.528 | at alpha= | 8.5 | deg
JavaFoil+Calcfoil stall+Eppler ext transition |  |  |  | L/D Max: | 130.715 | at alpha= | 4 | deg
Re: | 2000000 |  |  | Cd Min: | 0.00562 | at alpha= | -0.5 | deg
Mach: | 0.5 |  |  | Cl=0 at alpha= | -4.0746 | deg
|  |  |  | @ Cl=0.1, Cd= | 0.007474
|  |  |  | @ Cl=0.4, Cd= | 0.0062177
|  |  |  | @ Cl=0.6, Cd= | 0.0060288
alpha (deg) | Cl | Cd | Cm | Cl/Cd
-20 | -0.86 | 0.17873 | -0.046 | -4.809
-19.5 | -0.833 | 0.17208 | -0.046 | -4.842
-19 | -0.807 | 0.16873 | -0.046 | -4.782
-18.5 | -0.781 | 0.16282 | -0.046 | -4.794
-18 | -0.754 | 0.15851 | -0.046 | -4.759
-17.5 | -0.729 | 0.15366 | -0.047 | -4.741
-17 | -0.7 | 0.14811 | -0.045 | -4.729
-16.5 | -0.673 | 0.1418 | -0.045 | -4.749
-16 | -0.647 | 0.1366 | -0.045 | -4.736
-15.5 | -0.62 | 0.13227 | -0.045 | -4.691
-15 | -0.594 | 0.12849 | -0.045 | -4.622
-14.5 | -0.567 | 0.12654 | -0.045 | -4.479
-14 | -0.539 | 0.12055 | -0.043 | -4.472
-13.5 | -0.512 | 0.11708 | -0.044 | -4.377
-13 | -0.486 | 0.11048 | -0.044 | -4.397
-12.5 | -0.459 | 0.1067 | -0.044 | -4.302
-12 | -0.432 | 0.10324 | -0.043 | -4.181
-11.5 | -0.404 | 0.09913 | -0.042 | -4.08
-11 | -0.378 | 0.09603 | -0.043 | -3.931
-10.5 | -0.351 | 0.09245 | -0.043 | -3.792
-10 | -0.324 | 0.08804 | -0.043 | -3.675
-9.5 | -0.296 | 0.07238 | -0.042 | -4.093
-9 | -0.269 | 0.06398 | -0.043 | -4.209
-8.5 | -0.242 | 0.05808 | -0.044 | -4.171
-8 | -0.215 | 0.05963 | -0.042 | -3.599
-7.5 | -0.188 | 0.05075 | -0.05 | -3.714
-7 | -0.263 | 0.04649 | -0.053 | -5.65
-6.5 | -0.252 | 0.0283 | -0.076 | -8.903
-6 | -0.242 | 0.00985 | -0.097 | -24.551
-5.5 | -0.185 | 0.00817 | -0.098 | -22.705
-5 | -0.123 | 0.00779 | -0.099 | -15.807
-4.5 | -0.057 | 0.00787 | -0.099 | -7.29
-4 | 0.01 | 0.00774 | -0.1 | 1.336
-3.5 | 0.079 | 0.00751 | -0.101 | 10.575
-3 | 0.149 | 0.00739 | -0.101 | 20.172
-2.5 | 0.219 | 0.00729 | -0.102 | 30.086
-2 | 0.29 | 0.00682 | -0.103 | 42.499
-1.5 | 0.362 | 0.00688 | -0.104 | 52.564
-1 | 0.432 | 0.00566 | -0.104 | 76.27
-0.5 | 0.502 | 0.00562 | -0.105 | 89.246
0 | 0.571 | 0.00568 | -0.106 | 100.464
0.5 | 0.64 | 0.00651 | -0.106 | 98.311
1 | 0.709 | 0.00672 | -0.107 | 105.518
1.5 | 0.778 | 0.00694 | -0.108 | 112.101
2 | 0.846 | 0.00715 | -0.108 | 118.326
2.5 | 0.907 | 0.00737 | -0.109 | 123.165
3 | 0.974 | 0.0077 | -0.109 | 126.462
3.5 | 1.04 | 0.00804 | -0.11 | 129.395
4 | 1.106 | 0.00846 | -0.111 | 130.715
4.5 | 1.171 | 0.00898 | -0.111 | 130.423
5 | 1.235 | 0.00965 | -0.112 | 128.032
5.5 | 1.296 | 0.01012 | -0.112 | 128.001
6 | 1.354 | 0.01061 | -0.113 | 127.604
6.5 | 1.407 | 0.01156 | -0.113 | 121.797
7 | 1.455 | 0.01278 | -0.114 | 113.881
7.5 | 1.483 | 0.02111 | -0.113 | 70.245
8 | 1.516 | 0.02269 | -0.113 | 66.815
8.5 | 1.528 | 0.02459 | -0.113 | 62.123
9 | 1.511 | 0.02686 | -0.114 | 56.256
9.5 | 1.437 | 0.02972 | -0.114 | 48.344
10 | 0.916 | 0.0345 | -0.114 | 26.551
10.5 | 0.804 | 0.07477 | -0.053 | 10.758
11 | 0.831 | 0.08649 | -0.051 | 9.61
11.5 | 0.859 | 0.09617 | -0.053 | 8.931
12 | 0.886 | 0.09956 | -0.053 | 8.901
12.5 | 0.916 | 0.10831 | -0.059 | 8.453
13 | 0.942 | 0.112 | -0.058 | 8.411
13.5 | 0.97 | 0.11604 | -0.06 | 8.359

## 56. Re 2M Mach 0.50 (2)
BIGFOIL.COM POLAR EXPORT
fx84w140
FX 84-W-140 |  |  |  | Cl Max: | 1.4158 | at alpha= | 13 | deg
XFOIL ncrit=9 |  |  |  | L/D Max: | 164.029 | at alpha= | 5.5 | deg
Re: | 2000000 |  |  | Cd Min: | 0.243 | at alpha= | -20 | deg
Mach: | 0.5 |  |  | Cl=0 at alpha= | -4.0517 | deg
|  |  |  | @ Cl=0.1, Cd= | 0.007801
|  |  |  | @ Cl=0.4, Cd= | 0.0068714
|  |  |  | @ Cl=0.6, Cd= | 0.0058096
alpha (deg) | Cl | Cd | Cm | Cl/Cd
-20 | -0.5169 | 0.243 | -0.0016 | -2.1272
-19.5 | -0.4937 | 0.23584 | -0.0064 | -2.0934
-19 | -0.4705 | 0.2287 | -0.0112 | -2.0573
-17.5 | -0.4019 | 0.20307 | -0.0275 | -1.9791
-17 | -0.3635 | 0.19362 | -0.0373 | -1.8774
-16.5 | -0.3433 | 0.18746 | -0.0403 | -1.8313
-16 | -0.3227 | 0.18037 | -0.0441 | -1.7891
-15.5 | -0.3052 | 0.17158 | -0.0486 | -1.7788
-15 | -0.2871 | 0.16348 | -0.0528 | -1.7562
-14.5 | -0.2647 | 0.15708 | -0.0564 | -1.6851
-14 | -0.2473 | 0.14904 | -0.0606 | -1.6593
-13.5 | -0.231 | 0.14092 | -0.0648 | -1.6392
-13 | -0.2164 | 0.13252 | -0.069 | -1.633
-12.5 | -0.2048 | 0.12371 | -0.0735 | -1.6555
-12 | -0.1989 | 0.11406 | -0.0783 | -1.7438
-11.5 | -0.185 | 0.10674 | -0.0824 | -1.7332
-11 | -0.173 | 0.09946 | -0.0863 | -1.7394
-10.5 | -0.1696 | 0.09067 | -0.091 | -1.8705
-10 | -0.1862 | 0.07947 | -0.097 | -2.343
-9.5 | -0.2126 | 0.06809 | -0.1038 | -3.1223
-9 | -0.236 | 0.05807 | -0.1102 | -4.0641
-8.5 | -0.266 | 0.04725 | -0.1184 | -5.6296
-8 | -0.3069 | 0.03583 | -0.1275 | -8.5654
-7.5 | -0.3446 | 0.02718 | -0.1263 | -12.6784
-7 | -0.3609 | 0.01842 | -0.1234 | -19.5928
-6.5 | -0.3315 | 0.01297 | -0.1196 | -25.559
-6 | -0.2696 | 0.01102 | -0.1169 | -24.4646
-5.5 | -0.2025 | 0.00983 | -0.1149 | -20.6002
-5 | -0.1326 | 0.00921 | -0.1136 | -14.3974
-4.5 | -0.0625 | 0.00863 | -0.1126 | -7.2422
-4 | 0.0072 | 0.00823 | -0.1119 | 0.87485
-3.5 | 0.0771 | 0.00789 | -0.1116 | 9.7719
-3 | 0.1466 | 0.00762 | -0.1114 | 19.2388
-2.5 | 0.2154 | 0.00739 | -0.1113 | 29.1475
-2 | 0.2846 | 0.00718 | -0.1115 | 39.6379
-1.5 | 0.3528 | 0.00701 | -0.1117 | 50.3281
-1 | 0.4209 | 0.00681 | -0.112 | 61.8062
-0.5 | 0.4885 | 0.00653 | -0.1124 | 74.8086
0 | 0.5545 | 0.00607 | -0.1129 | 91.3509
0.5 | 0.6209 | 0.00569 | -0.1132 | 109.1213
1 | 0.6885 | 0.00565 | -0.1135 | 121.8584
1.5 | 0.7556 | 0.00574 | -0.1135 | 131.6376
2 | 0.8224 | 0.00588 | -0.1135 | 139.8639
2.5 | 0.8891 | 0.00602 | -0.1133 | 147.691
3 | 0.9541 | 0.00619 | -0.1127 | 154.1357
3.5 | 1.0185 | 0.00642 | -0.1119 | 158.6449
4 | 1.0811 | 0.00668 | -0.1106 | 161.8413
4.5 | 1.1412 | 0.00698 | -0.1088 | 163.4957
5 | 1.197 | 0.0073 | -0.1059 | 163.9726
5.5 | 1.2499 | 0.00762 | -0.1023 | 164.0289
6 | 1.2921 | 0.00838 | -0.0974 | 154.1885
6.5 | 1.3228 | 0.00953 | -0.0909 | 138.8038
7 | 1.3505 | 0.01101 | -0.0845 | 122.6612
7.5 | 1.3588 | 0.01351 | -0.0764 | 100.5774
8 | 1.3565 | 0.01691 | -0.0684 | 80.2188
8.5 | 1.346 | 0.02122 | -0.0608 | 63.4307
9 | 1.3344 | 0.02614 | -0.0545 | 51.0482
9.5 | 1.3379 | 0.03069 | -0.05 | 43.594
10 | 1.3498 | 0.03505 | -0.0465 | 38.5107
10.5 | 1.3653 | 0.03946 | -0.0437 | 34.5996
11 | 1.3811 | 0.04413 | -0.0412 | 31.2962
11.5 | 1.394 | 0.04931 | -0.0391 | 28.2701
12 | 1.4054 | 0.05492 | -0.0375 | 25.5899
12.5 | 1.4107 | 0.06142 | -0.0365 | 22.9681
13 | 1.4158 | 0.06826 | -0.036 | 20.7413
13.5 | 1.4114 | 0.07646 | -0.0364 | 18.4593
14 | 1.4051 | 0.08531 | -0.0376 | 16.4705
14.5 | 1.3963 | 0.09486 | -0.0397 | 14.7196
15 | 1.3842 | 0.10524 | -0.0428 | 13.1528
15.5 | 1.3692 | 0.11637 | -0.0469 | 11.7659
16 | 1.3499 | 0.12857 | -0.0524 | 10.4993
16.5 | 1.33 | 0.14134 | -0.0592 | 9.4099
17 | 1.3096 | 0.15482 | -0.0673 | 8.4589
17.5 | 1.2909 | 0.16857 | -0.0762 | 7.6579
18 | 1.2742 | 0.18252 | -0.0857 | 6.9812

## 57. Re 3M Mach 0.00 (1)
BIGFOIL.COM POLAR EXPORT
fx84w140
FX 84-W-140 |  |  |  | Cl Max: | 1.661 | at alpha= | 13 | deg
JavaFoil+Calcfoil stall+Eppler ext transition |  |  |  | L/D Max: | 170.609 | at alpha= | 4.5 | deg
Re: | 3000000 |  |  | Cd Min: | 0.0053 | at alpha= | -0.5 | deg
Mach: | 0 |  |  | Cl=0 at alpha= | -4.075 | deg
|  |  |  | @ Cl=0.1, Cd= | 0.0069585
|  |  |  | @ Cl=0.4, Cd= | 0.0053402
|  |  |  | @ Cl=0.6, Cd= | 0.0054713
alpha (deg) | Cl | Cd | Cm | Cl/Cd
-19.5 | -0.525 | 0.16835 | -0.036 | -3.118
-19 | -0.538 | 0.15912 | -0.036 | -3.383
-18.5 | -0.551 | 0.15083 | -0.037 | -3.656
-18 | -0.564 | 0.14392 | -0.037 | -3.917
-17.5 | -0.576 | 0.13559 | -0.038 | -4.244
-17 | -0.586 | 0.12888 | -0.038 | -4.547
-16.5 | -0.595 | 0.12145 | -0.039 | -4.901
-16 | -0.603 | 0.1141 | -0.04 | -5.287
-15.5 | -0.609 | 0.10741 | -0.041 | -5.673
-15 | -0.614 | 0.10122 | -0.042 | -6.061
-14.5 | -0.616 | 0.09509 | -0.043 | -6.473
-14 | -0.615 | 0.08933 | -0.044 | -6.886
-13.5 | -0.612 | 0.08327 | -0.045 | -7.353
-13 | -0.607 | 0.07722 | -0.047 | -7.86
-12.5 | -0.599 | 0.07118 | -0.049 | -8.414
-12 | -0.588 | 0.06501 | -0.051 | -9.05
-11.5 | -0.576 | 0.05753 | -0.054 | -10.019
-11 | -0.568 | 0.0461 | -0.059 | -12.31
-10.5 | -0.593 | 0.01912 | -0.072 | -31.027
-10 | -0.588 | 0.01217 | -0.077 | -48.305
-9.5 | -0.561 | 0.01061 | -0.079 | -52.847
-9 | -0.525 | 0.00983 | -0.08 | -53.433
-8.5 | -0.483 | 0.00937 | -0.081 | -51.597
-8 | -0.436 | 0.00787 | -0.082 | -55.437
-7.5 | -0.386 | 0.00758 | -0.082 | -50.996
-7 | -0.334 | 0.00779 | -0.083 | -42.92
-6.5 | -0.28 | 0.0075 | -0.084 | -37.35
-6 | -0.225 | 0.00724 | -0.084 | -31.025
-5.5 | -0.168 | 0.00711 | -0.085 | -23.583
-5 | -0.11 | 0.00699 | -0.085 | -15.663
-4.5 | -0.051 | 0.00681 | -0.086 | -7.427
-4 | 0.009 | 0.00677 | -0.087 | 1.338
-3.5 | 0.069 | 0.00705 | -0.087 | 9.82
-3 | 0.13 | 0.00687 | -0.088 | 18.897
-2.5 | 0.19 | 0.00676 | -0.089 | 28.175
-2 | 0.251 | 0.00649 | -0.089 | 38.718
-1.5 | 0.313 | 0.00621 | -0.09 | 50.44
-1 | 0.374 | 0.00537 | -0.091 | 69.629
-0.5 | 0.435 | 0.0053 | -0.091 | 82.107
0 | 0.495 | 0.00534 | -0.092 | 92.815
0.5 | 0.556 | 0.00542 | -0.092 | 102.531
1 | 0.616 | 0.00549 | -0.093 | 112.242
1.5 | 0.677 | 0.00563 | -0.094 | 120.261
2 | 0.737 | 0.00574 | -0.094 | 128.538
2.5 | 0.794 | 0.0059 | -0.095 | 134.424
3 | 0.853 | 0.00608 | -0.096 | 140.238
3.5 | 0.913 | 0.00635 | -0.096 | 143.829
4 | 0.972 | 0.00619 | -0.097 | 157.048
4.5 | 1.03 | 0.00604 | -0.097 | 170.609
5 | 1.088 | 0.0075 | -0.098 | 144.939
5.5 | 1.144 | 0.00771 | -0.098 | 148.376
6 | 1.199 | 0.0079 | -0.099 | 151.69
6.5 | 1.251 | 0.00838 | -0.099 | 149.366
7 | 1.302 | 0.00896 | -0.1 | 145.336
7.5 | 1.351 | 0.00953 | -0.1 | 141.786
8 | 1.397 | 0.01082 | -0.101 | 129.125
8.5 | 1.431 | 0.01534 | -0.1 | 93.312
9 | 1.472 | 0.01613 | -0.101 | 91.233
9.5 | 1.509 | 0.017 | -0.101 | 88.785
10 | 1.543 | 0.01795 | -0.102 | 85.969
10.5 | 1.574 | 0.01896 | -0.102 | 83.005
11 | 1.6 | 0.02002 | -0.102 | 79.897
11.5 | 1.622 | 0.02116 | -0.103 | 76.652
12 | 1.64 | 0.02231 | -0.103 | 73.493
12.5 | 1.653 | 0.02368 | -0.103 | 69.815
13 | 1.661 | 0.02523 | -0.104 | 65.831
13.5 | 1.658 | 0.02685 | -0.104 | 61.754
14 | 1.649 | 0.02857 | -0.104 | 57.716
14.5 | 1.635 | 0.03043 | -0.105 | 53.731
15 | 1.616 | 0.0325 | -0.105 | 49.709
15.5 | 1.591 | 0.03468 | -0.105 | 45.89
16 | 1.562 | 0.03713 | -0.105 | 42.08
16.5 | 1.529 | 0.03984 | -0.105 | 38.384
17 | 1.492 | 0.04292 | -0.105 | 34.759
17.5 | 1.452 | 0.0463 | -0.105 | 31.354
18 | 1.409 | 0.0501 | -0.105 | 28.117

## 58. Re 3M Mach 0.00 (2)
BIGFOIL.COM POLAR EXPORT
fx84w140
FX 84-W-140 |  |  |  | Cl Max: | 1.6789 | at alpha= | 19.5 | deg
XFOIL ncrit=9 |  |  |  | L/D Max: | 183.961 | at alpha= | 5 | deg
Re: | 3000000 |  |  | Cd Min: | 0.13785 | at alpha= | -18 | deg
Mach: | 0 |  |  | Cl=0 at alpha= | -4.0891 | deg
|  |  |  | @ Cl=0.1, Cd= | 0.0065059
|  |  |  | @ Cl=0.4, Cd= | 0.005586
|  |  |  | @ Cl=0.6, Cd= | 0.00468
alpha (deg) | Cl | Cd | Cm | Cl/Cd
-18 | -0.6165 | 0.13785 | -0.0382 | -4.4723
-17 | -1.1676 | 0.03053 | -0.1074 | -38.2443
-16.5 | -1.151 | 0.02616 | -0.1112 | -43.9985
-16 | -1.1507 | 0.02386 | -0.1071 | -48.2272
-15.5 | -1.1491 | 0.02211 | -0.1012 | -51.972
-15 | -1.1207 | 0.0208 | -0.0986 | -53.8798
-14.5 | -1.0859 | 0.01954 | -0.0966 | -55.5732
-14 | -1.0546 | 0.01771 | -0.0944 | -59.5483
-13 | -0.9697 | 0.01529 | -0.092 | -63.4205
-12.5 | -0.922 | 0.01444 | -0.0914 | -63.8504
-12 | -0.8726 | 0.01367 | -0.0909 | -63.8332
-11.5 | -0.8218 | 0.01296 | -0.0905 | -63.4105
-11 | -0.7695 | 0.0124 | -0.0903 | -62.0565
-10.5 | -0.7186 | 0.0115 | -0.09 | -62.487
-10 | -0.6654 | 0.01091 | -0.0899 | -60.9899
-9.5 | -0.6109 | 0.0104 | -0.0899 | -58.7404
-9 | -0.5559 | 0.01 | -0.09 | -55.59
-8.5 | -0.5014 | 0.0094 | -0.0901 | -53.3404
-8 | -0.4457 | 0.00902 | -0.0903 | -49.4124
-7.5 | -0.3897 | 0.00862 | -0.0905 | -45.2088
-7 | -0.3333 | 0.00828 | -0.0908 | -40.2536
-6.5 | -0.2768 | 0.00796 | -0.0911 | -34.7739
-6 | -0.2196 | 0.0077 | -0.0915 | -28.5195
-5 | -0.105 | 0.00718 | -0.0923 | -14.624
-4.5 | -0.0475 | 0.00699 | -0.0927 | -6.7954
-4 | 0.0103 | 0.00679 | -0.0932 | 1.5169
-3.5 | 0.068 | 0.0066 | -0.0937 | 10.303
-3 | 0.1258 | 0.00643 | -0.0943 | 19.5645
-2.5 | 0.1837 | 0.00627 | -0.0948 | 29.2982
-2 | 0.2414 | 0.00614 | -0.0954 | 39.316
-1.5 | 0.2994 | 0.00595 | -0.096 | 50.3193
-1 | 0.3571 | 0.00578 | -0.0966 | 61.782
-0.5 | 0.4146 | 0.00552 | -0.0973 | 75.1087
0 | 0.4716 | 0.00514 | -0.098 | 91.751
0.5 | 0.5284 | 0.00482 | -0.0986 | 109.6266
1 | 0.5861 | 0.00468 | -0.0992 | 125.235
1.5 | 0.6437 | 0.00468 | -0.0998 | 137.5427
2 | 0.701 | 0.00474 | -0.1003 | 147.8903
2.5 | 0.7584 | 0.0048 | -0.1008 | 158
3 | 0.8151 | 0.00489 | -0.1012 | 166.6871
3.5 | 0.8712 | 0.00502 | -0.1015 | 173.5458
4 | 0.9272 | 0.00517 | -0.1018 | 179.3424
4.5 | 0.9825 | 0.00535 | -0.1019 | 183.6449
5 | 1.0357 | 0.00563 | -0.1018 | 183.9609
5.5 | 1.0852 | 0.00607 | -0.101 | 178.7809
6 | 1.1317 | 0.00656 | -0.0996 | 172.5152
6.5 | 1.1787 | 0.0071 | -0.0984 | 166.0141
7 | 1.2214 | 0.00801 | -0.0968 | 152.4844
7.5 | 1.2574 | 0.00908 | -0.0939 | 138.4802
8 | 1.2854 | 0.01029 | -0.0897 | 124.9174
8.5 | 1.2994 | 0.01147 | -0.0827 | 113.2868
9 | 1.3173 | 0.01276 | -0.0771 | 103.2367
9.5 | 1.3401 | 0.01404 | -0.0728 | 95.4487
10 | 1.3665 | 0.01529 | -0.0693 | 89.3721
10.5 | 1.3919 | 0.01671 | -0.0659 | 83.2974
11 | 1.4182 | 0.01818 | -0.063 | 78.0088
11.5 | 1.4444 | 0.01976 | -0.0603 | 73.0972
12 | 1.4686 | 0.02155 | -0.0576 | 68.1485
12.5 | 1.4934 | 0.02339 | -0.0552 | 63.8478
13 | 1.5147 | 0.02556 | -0.0528 | 59.2606
13.5 | 1.5376 | 0.02773 | -0.0507 | 55.449
14 | 1.5561 | 0.03037 | -0.0486 | 51.2381
14.5 | 1.5752 | 0.03311 | -0.0469 | 47.5748
15 | 1.594 | 0.036 | -0.0454 | 44.2778
15.5 | 1.609 | 0.03937 | -0.044 | 40.8687
16 | 1.6224 | 0.04305 | -0.0428 | 37.6864
16.5 | 1.6366 | 0.04682 | -0.042 | 34.9551
17 | 1.6485 | 0.05094 | -0.0414 | 32.3616
17.5 | 1.6553 | 0.05581 | -0.041 | 29.6596
18 | 1.6636 | 0.06067 | -0.041 | 27.4205
18.5 | 1.6718 | 0.06571 | -0.0413 | 25.4421
19 | 1.6765 | 0.07136 | -0.042 | 23.4936
19.5 | 1.6789 | 0.07743 | -0.0429 | 21.6828
20 | 1.678 | 0.08417 | -0.0444 | 19.9358

## 59. Re 3M Mach 0.10 (1)
BIGFOIL.COM POLAR EXPORT
fx84w140
FX 84-W-140 |  |  |  | Cl Max: | 1.654 | at alpha= | 13 | deg
JavaFoil+Calcfoil stall+Eppler ext transition |  |  |  | L/D Max: | 170.516 | at alpha= | 4.5 | deg
Re: | 3000000 |  |  | Cd Min: | 0.00531 | at alpha= | -0.5 | deg
Mach: | 0.1 |  |  | Cl=0 at alpha= | -4.075 | deg
|  |  |  | @ Cl=0.1, Cd= | 0.00696
|  |  |  | @ Cl=0.4, Cd= | 0.0053707
|  |  |  | @ Cl=0.6, Cd= | 0.0054947
alpha (deg) | Cl | Cd | Cm | Cl/Cd
-19 | -0.493 | 0.16365 | -0.036 | -3.013
-18.5 | -0.509 | 0.15633 | -0.036 | -3.253
-18 | -0.524 | 0.14764 | -0.036 | -3.547
-17.5 | -0.538 | 0.14 | -0.037 | -3.843
-17 | -0.551 | 0.13205 | -0.038 | -4.177
-16.5 | -0.564 | 0.12389 | -0.039 | -4.552
-16 | -0.575 | 0.11653 | -0.04 | -4.932
-15.5 | -0.584 | 0.1099 | -0.04 | -5.312
-15 | -0.591 | 0.10363 | -0.041 | -5.699
-14.5 | -0.596 | 0.09723 | -0.042 | -6.125
-14 | -0.598 | 0.09094 | -0.043 | -6.575
-13.5 | -0.597 | 0.08499 | -0.045 | -7.03
-13 | -0.594 | 0.07892 | -0.046 | -7.532
-12.5 | -0.588 | 0.07303 | -0.048 | -8.056
-12 | -0.579 | 0.06687 | -0.05 | -8.664
-11.5 | -0.568 | 0.06002 | -0.053 | -9.467
-11 | -0.557 | 0.05073 | -0.057 | -10.986
-10.5 | -0.567 | 0.02883 | -0.068 | -19.661
-10 | -0.581 | 0.01313 | -0.077 | -44.297
-9.5 | -0.558 | 0.01089 | -0.079 | -51.249
-9 | -0.525 | 0.00994 | -0.08 | -52.773
-8.5 | -0.484 | 0.00945 | -0.081 | -51.186
-8 | -0.437 | 0.00792 | -0.082 | -55.198
-7.5 | -0.387 | 0.00762 | -0.083 | -50.861
-7 | -0.335 | 0.00776 | -0.083 | -43.207
-6.5 | -0.281 | 0.00751 | -0.084 | -37.425
-6 | -0.225 | 0.00729 | -0.085 | -30.911
-5.5 | -0.168 | 0.00708 | -0.085 | -23.769
-5 | -0.11 | 0.00697 | -0.086 | -15.784
-4.5 | -0.051 | 0.00685 | -0.087 | -7.42
-4 | 0.009 | 0.00674 | -0.087 | 1.349
-3.5 | 0.07 | 0.00703 | -0.088 | 9.899
-3 | 0.13 | 0.00689 | -0.088 | 18.913
-2.5 | 0.191 | 0.00674 | -0.089 | 28.399
-2 | 0.253 | 0.00647 | -0.09 | 39.021
-1.5 | 0.315 | 0.00623 | -0.09 | 50.499
-1 | 0.376 | 0.00541 | -0.091 | 69.456
-0.5 | 0.437 | 0.00531 | -0.092 | 82.272
0 | 0.498 | 0.00535 | -0.092 | 93.018
0.5 | 0.559 | 0.00544 | -0.093 | 102.751
1 | 0.619 | 0.00552 | -0.094 | 112.208
1.5 | 0.68 | 0.00564 | -0.094 | 120.618
2 | 0.741 | 0.00577 | -0.095 | 128.485
2.5 | 0.797 | 0.00592 | -0.095 | 134.784
3 | 0.857 | 0.00612 | -0.096 | 140.204
3.5 | 0.917 | 0.00598 | -0.097 | 153.424
4 | 0.976 | 0.00622 | -0.097 | 156.98
4.5 | 1.035 | 0.00607 | -0.098 | 170.516
5 | 1.093 | 0.00755 | -0.098 | 144.7
5.5 | 1.149 | 0.00776 | -0.099 | 148.123
6 | 1.204 | 0.00795 | -0.099 | 151.353
6.5 | 1.257 | 0.00845 | -0.1 | 148.655
7 | 1.308 | 0.00905 | -0.1 | 144.459
7.5 | 1.357 | 0.00963 | -0.101 | 140.939
8 | 1.402 | 0.01095 | -0.101 | 128.07
8.5 | 1.437 | 0.01551 | -0.101 | 92.592
9 | 1.477 | 0.01633 | -0.101 | 90.413
9.5 | 1.514 | 0.01722 | -0.102 | 87.914
10 | 1.547 | 0.0182 | -0.102 | 84.987
10.5 | 1.576 | 0.01923 | -0.102 | 81.942
11 | 1.601 | 0.02033 | -0.103 | 78.744
11.5 | 1.622 | 0.02151 | -0.103 | 75.407
12 | 1.638 | 0.0227 | -0.103 | 72.143
12.5 | 1.649 | 0.02414 | -0.104 | 68.303
13 | 1.654 | 0.02575 | -0.104 | 64.238
13.5 | 1.648 | 0.02739 | -0.104 | 60.156
14 | 1.635 | 0.0292 | -0.105 | 56.015
14.5 | 1.617 | 0.03119 | -0.105 | 51.848
15 | 1.593 | 0.03331 | -0.105 | 47.828
15.5 | 1.564 | 0.03568 | -0.105 | 43.818
16 | 1.529 | 0.03832 | -0.105 | 39.901
16.5 | 1.49 | 0.04123 | -0.106 | 36.142
17 | 1.447 | 0.04447 | -0.106 | 32.542
17.5 | 1.401 | 0.04832 | -0.105 | 28.986
18 | 1.351 | 0.05271 | -0.105 | 25.637

## 60. Re 3M Mach 0.10 (2)
BIGFOIL.COM POLAR EXPORT
fx84w140
FX 84-W-140 |  |  |  | Cl Max: | 1.6677 | at alpha= | 19 | deg
XFOIL ncrit=9 |  |  |  | L/D Max: | 183.736 | at alpha= | 4.5 | deg
Re: | 3000000 |  |  | Cd Min: | 0.13382 | at alpha= | -17.5 | deg
Mach: | 0.1 |  |  | Cl=0 at alpha= | -4.0878 | deg
|  |  |  | @ Cl=0.1, Cd= | 0.0065274
|  |  |  | @ Cl=0.4, Cd= | 0.005614
|  |  |  | @ Cl=0.6, Cd= | 0.0047
alpha (deg) | Cl | Cd | Cm | Cl/Cd
-17.5 | -0.6004 | 0.13382 | -0.0412 | -4.4866
-17 | -1.0766 | 0.04373 | -0.1001 | -24.6193
-16.5 | -1.0971 | 0.03061 | -0.1158 | -35.8412
-16 | -1.1106 | 0.02679 | -0.1133 | -41.4558
-15.5 | -1.1179 | 0.02395 | -0.1088 | -46.6764
-15 | -1.1121 | 0.02227 | -0.1032 | -49.9371
-14.5 | -1.0847 | 0.02066 | -0.1003 | -52.5024
-14 | -1.0486 | 0.01936 | -0.0984 | -54.1632
-13 | -0.9751 | 0.01596 | -0.0946 | -61.0965
-12.5 | -0.9282 | 0.01496 | -0.0936 | -62.0455
-12 | -0.879 | 0.0141 | -0.0929 | -62.3404
-11.5 | -0.8283 | 0.01329 | -0.0923 | -62.3251
-10.5 | -0.7239 | 0.01183 | -0.0915 | -61.1919
-10 | -0.6709 | 0.0111 | -0.0912 | -60.4414
-9.5 | -0.6161 | 0.01055 | -0.0911 | -58.3981
-9 | -0.5606 | 0.0101 | -0.0911 | -55.505
-8.5 | -0.5055 | 0.00951 | -0.0911 | -53.1546
-8 | -0.4494 | 0.00909 | -0.0912 | -49.4389
-7.5 | -0.3927 | 0.00873 | -0.0914 | -44.9828
-7 | -0.336 | 0.00833 | -0.0916 | -40.3361
-6.5 | -0.279 | 0.00802 | -0.0918 | -34.788
-6 | -0.2214 | 0.00773 | -0.0922 | -28.6417
-5.5 | -0.164 | 0.00746 | -0.0925 | -21.9839
-5 | -0.1059 | 0.00721 | -0.0929 | -14.6879
-4.5 | -0.0479 | 0.00702 | -0.0933 | -6.8234
-4 | 0.0102 | 0.00682 | -0.0938 | 1.4956
-3.5 | 0.0684 | 0.00662 | -0.0943 | 10.3323
-3 | 0.1264 | 0.00645 | -0.0948 | 19.5969
-2.5 | 0.1848 | 0.00629 | -0.0954 | 29.38
-2 | 0.2429 | 0.00615 | -0.0959 | 39.4959
-1.5 | 0.3012 | 0.00597 | -0.0965 | 50.4523
-1 | 0.3593 | 0.00579 | -0.0971 | 62.0553
-0.5 | 0.4171 | 0.00554 | -0.0978 | 75.2888
0 | 0.4746 | 0.00516 | -0.0985 | 91.9767
0.5 | 0.5317 | 0.00483 | -0.0991 | 110.0828
1 | 0.5896 | 0.0047 | -0.0997 | 125.4468
1.5 | 0.6476 | 0.0047 | -0.1003 | 137.7872
2 | 0.7054 | 0.00476 | -0.1008 | 148.1933
2.5 | 0.7629 | 0.00483 | -0.1013 | 157.9503
3 | 0.8201 | 0.00491 | -0.1017 | 167.0265
3.5 | 0.8765 | 0.00504 | -0.1019 | 173.9087
4 | 0.9329 | 0.00519 | -0.1022 | 179.7495
4.5 | 0.9885 | 0.00538 | -0.1024 | 183.7361
5.5 | 1.0918 | 0.00611 | -0.1013 | 178.6907
6 | 1.1384 | 0.0066 | -0.0998 | 172.4848
6.5 | 1.1858 | 0.00715 | -0.0987 | 165.8462
7 | 1.2276 | 0.00809 | -0.0967 | 151.7429
7.5 | 1.2629 | 0.00917 | -0.0937 | 137.7208
8 | 1.2877 | 0.01038 | -0.0887 | 124.0559
8.5 | 1.3003 | 0.01164 | -0.0815 | 111.7096
9 | 1.3185 | 0.01299 | -0.076 | 101.5012
9.5 | 1.3414 | 0.01433 | -0.0717 | 93.6078
10 | 1.3672 | 0.01567 | -0.0681 | 87.2495
10.5 | 1.3923 | 0.01717 | -0.0647 | 81.0891
11 | 1.4184 | 0.01873 | -0.0618 | 75.7288
11.5 | 1.4449 | 0.02036 | -0.0591 | 70.9676
12 | 1.4694 | 0.02221 | -0.0564 | 66.1594
12.5 | 1.4928 | 0.02421 | -0.0539 | 61.6605
13 | 1.5146 | 0.02645 | -0.0516 | 57.2628
13.5 | 1.5368 | 0.02878 | -0.0495 | 53.3982
14 | 1.5543 | 0.03162 | -0.0474 | 49.1556
14.5 | 1.5743 | 0.03439 | -0.0457 | 45.7778
15 | 1.5915 | 0.03755 | -0.0442 | 42.3835
15.5 | 1.6045 | 0.04124 | -0.0428 | 38.9064
16 | 1.6202 | 0.04484 | -0.0418 | 36.1329
16.5 | 1.6334 | 0.04885 | -0.041 | 33.4371
17 | 1.643 | 0.05338 | -0.0405 | 30.7793
17.5 | 1.6474 | 0.0587 | -0.0402 | 28.0647
18 | 1.6581 | 0.06344 | -0.0403 | 26.1365
18.5 | 1.665 | 0.06882 | -0.0408 | 24.1935
19 | 1.6677 | 0.07491 | -0.0416 | 22.2627
19.5 | 1.6677 | 0.08152 | -0.0429 | 20.4576
20 | 1.6624 | 0.08911 | -0.0447 | 18.6556

## 61. Re 3M Mach 0.25 (1)
BIGFOIL.COM POLAR EXPORT
fx84w140
FX 84-W-140 |  |  |  | Cl Max: | 1.612 | at alpha= | 12 | deg
JavaFoil+Calcfoil stall+Eppler ext transition |  |  |  | L/D Max: | 152.989 | at alpha= | 3.5 | deg
Re: | 3000000 |  |  | Cd Min: | 0.00541 | at alpha= | -0.5 | deg
Mach: | 0.25 |  |  | Cl=0 at alpha= | -4.0738 | deg
|  |  |  | @ Cl=0.1, Cd= | 0.0068529
|  |  |  | @ Cl=0.4, Cd= | 0.0054878
|  |  |  | @ Cl=0.6, Cd= | 0.0055761
alpha (deg) | Cl | Cd | Cm | Cl/Cd
-16.5 | -0.27 | 0.14497 | -0.036 | -1.863
-16 | -0.315 | 0.13653 | -0.036 | -2.307
-15.5 | -0.355 | 0.1291 | -0.036 | -2.751
-15 | -0.391 | 0.12044 | -0.037 | -3.248
-14.5 | -0.423 | 0.11243 | -0.038 | -3.763
-14 | -0.45 | 0.10567 | -0.038 | -4.262
-13.5 | -0.473 | 0.09743 | -0.04 | -4.858
-13 | -0.491 | 0.09023 | -0.041 | -5.442
-12.5 | -0.504 | 0.08317 | -0.043 | -6.056
-12 | -0.511 | 0.07685 | -0.044 | -6.646
-11.5 | -0.512 | 0.07078 | -0.047 | -7.238
-11 | -0.509 | 0.06454 | -0.049 | -7.88
-10.5 | -0.5 | 0.05811 | -0.052 | -8.605
-10 | -0.49 | 0.04922 | -0.057 | -9.947
-9.5 | -0.51 | 0.0216 | -0.074 | -23.609
-9 | -0.511 | 0.01168 | -0.081 | -43.737
-8.5 | -0.482 | 0.0101 | -0.083 | -47.694
-8 | -0.44 | 0.00944 | -0.084 | -46.576
-7.5 | -0.392 | 0.00792 | -0.085 | -49.493
-7 | -0.34 | 0.0076 | -0.086 | -44.78
-6.5 | -0.286 | 0.00768 | -0.086 | -37.281
-6 | -0.23 | 0.00739 | -0.087 | -31.15
-5.5 | -0.172 | 0.00724 | -0.088 | -23.779
-5 | -0.113 | 0.00706 | -0.088 | -15.968
-4.5 | -0.052 | 0.0069 | -0.089 | -7.556
-4 | 0.009 | 0.00683 | -0.09 | 1.366
-3.5 | 0.071 | 0.00677 | -0.09 | 10.559
-3 | 0.134 | 0.00695 | -0.091 | 19.261
-2.5 | 0.197 | 0.0068 | -0.092 | 28.905
-2 | 0.26 | 0.00662 | -0.092 | 39.225
-1.5 | 0.324 | 0.00635 | -0.093 | 50.919
-1 | 0.386 | 0.00551 | -0.093 | 70.107
-0.5 | 0.449 | 0.00541 | -0.094 | 82.939
0 | 0.511 | 0.00544 | -0.095 | 93.936
0.5 | 0.574 | 0.00553 | -0.095 | 103.755
1 | 0.636 | 0.00564 | -0.096 | 112.751
1.5 | 0.699 | 0.00576 | -0.097 | 121.266
2 | 0.761 | 0.0059 | -0.097 | 129.016
2.5 | 0.819 | 0.00571 | -0.098 | 143.373
3 | 0.88 | 0.00589 | -0.099 | 149.32
3.5 | 0.941 | 0.00615 | -0.099 | 152.989
4 | 1.001 | 0.00705 | -0.1 | 142.072
4.5 | 1.061 | 0.00735 | -0.1 | 144.372
5 | 1.12 | 0.00781 | -0.101 | 143.401
5.5 | 1.177 | 0.00804 | -0.101 | 146.401
6 | 1.233 | 0.00833 | -0.102 | 147.949
6.5 | 1.286 | 0.0089 | -0.102 | 144.493
7 | 1.337 | 0.00957 | -0.103 | 139.733
7.5 | 1.387 | 0.01019 | -0.103 | 136.07
8 | 1.431 | 0.01171 | -0.104 | 122.19
8.5 | 1.464 | 0.01655 | -0.103 | 88.429
9 | 1.5 | 0.0182 | -0.104 | 82.392
9.5 | 1.534 | 0.01854 | -0.104 | 82.758
10 | 1.562 | 0.01966 | -0.104 | 79.437
10.5 | 1.584 | 0.02089 | -0.105 | 75.84
11 | 1.6 | 0.02223 | -0.105 | 72.005
11.5 | 1.61 | 0.02367 | -0.106 | 68.015
12 | 1.612 | 0.02522 | -0.106 | 63.899
12.5 | 1.606 | 0.027 | -0.106 | 59.461
13 | 1.591 | 0.02897 | -0.106 | 54.912
13.5 | 1.558 | 0.03117 | -0.107 | 49.977
14 | 1.514 | 0.03361 | -0.107 | 45.051
14.5 | 1.46 | 0.03635 | -0.107 | 40.173
15 | 1.396 | 0.03954 | -0.107 | 35.3
15.5 | 1.322 | 0.04331 | -0.107 | 30.52
16 | 1.238 | 0.04829 | -0.106 | 25.627
16.5 | 1.144 | 0.05511 | -0.105 | 20.748
17 | 1.033 | 0.06889 | -0.102 | 14.992

## 62. Re 3M Mach 0.25 (2)
BIGFOIL.COM POLAR EXPORT
fx84w140
FX 84-W-140 |  |  |  | Cl Max: | 1.6173 | at alpha= | 18 | deg
XFOIL ncrit=9 |  |  |  | L/D Max: | 185.456 | at alpha= | 5 | deg
Re: | 3000000 |  |  | Cd Min: | 0.19565 | at alpha= | -18 | deg
Mach: | 0.25 |  |  | Cl=0 at alpha= | -4.0797 | deg
|  |  |  | @ Cl=0.1, Cd= | 0.0066409
|  |  |  | @ Cl=0.4, Cd= | 0.0057798
|  |  |  | @ Cl=0.6, Cd= | 0.0048184
alpha (deg) | Cl | Cd | Cm | Cl/Cd
-18 | -0.4249 | 0.19565 | -0.0195 | -2.1717
-17 | -0.3992 | 0.17659 | -0.0294 | -2.2606
-16.5 | -0.3664 | 0.16484 | -0.0415 | -2.2228
-16 | -0.3484 | 0.15954 | -0.0445 | -2.1838
-15.5 | -0.5122 | 0.11075 | -0.0676 | -4.6248
-15 | -0.5691 | 0.09299 | -0.0784 | -6.12
-14.5 | -0.7081 | 0.06609 | -0.0967 | -10.7142
-14 | -0.8468 | 0.03719 | -0.1183 | -22.7696
-13.5 | -0.8998 | 0.0285 | -0.1205 | -31.5719
-13 | -0.9256 | 0.02474 | -0.1142 | -37.4131
-12.5 | -0.917 | 0.02154 | -0.1096 | -42.572
-11.5 | -0.8535 | 0.01639 | -0.1037 | -52.0744
-11 | -0.8048 | 0.01497 | -0.102 | -53.7609
-10.5 | -0.7522 | 0.01382 | -0.1006 | -54.4284
-10 | -0.6976 | 0.01282 | -0.0994 | -54.415
-9.5 | -0.6438 | 0.01166 | -0.0983 | -55.2144
-9 | -0.5864 | 0.01088 | -0.0976 | -53.8971
-8.5 | -0.5281 | 0.01028 | -0.097 | -51.3716
-8 | -0.4696 | 0.00963 | -0.0966 | -48.7643
-7.5 | -0.4107 | 0.00913 | -0.0963 | -44.9836
-7 | -0.351 | 0.00869 | -0.0961 | -40.3913
-6.5 | -0.2914 | 0.00829 | -0.096 | -35.1508
-6 | -0.2315 | 0.00793 | -0.0961 | -29.1929
-5.5 | -0.1711 | 0.00765 | -0.0962 | -22.366
-5 | -0.111 | 0.00739 | -0.0964 | -15.0203
-4.5 | -0.0506 | 0.00712 | -0.0967 | -7.1067
-4 | 0.0096 | 0.00692 | -0.097 | 1.3873
-3.5 | 0.0702 | 0.00672 | -0.0974 | 10.4464
-3 | 0.1305 | 0.00656 | -0.0979 | 19.8933
-2.5 | 0.1908 | 0.00638 | -0.0983 | 29.906
-2 | 0.2511 | 0.00621 | -0.0989 | 40.4348
-1 | 0.3714 | 0.00589 | -0.1 | 63.056
-0.5 | 0.4311 | 0.00566 | -0.1007 | 76.1661
0 | 0.4903 | 0.0053 | -0.1013 | 92.5094
0.5 | 0.5497 | 0.00492 | -0.102 | 111.7276
1 | 0.6091 | 0.0048 | -0.1026 | 126.8958
1.5 | 0.6689 | 0.00481 | -0.1031 | 139.0644
2 | 0.7289 | 0.00485 | -0.1036 | 150.2887
2.5 | 0.7884 | 0.00493 | -0.1041 | 159.9189
3 | 0.8472 | 0.00505 | -0.1043 | 167.7624
3.5 | 0.9055 | 0.0052 | -0.1045 | 174.1346
5 | 1.0775 | 0.00581 | -0.1045 | 185.4561
5.5 | 1.1274 | 0.00632 | -0.1031 | 178.3861
6.5 | 1.2221 | 0.00745 | -0.0994 | 164.0403
7 | 1.2603 | 0.00849 | -0.0963 | 148.4452
7.5 | 1.2867 | 0.00968 | -0.091 | 132.9236
8.5 | 1.306 | 0.01282 | -0.0757 | 101.8721
9 | 1.3238 | 0.01455 | -0.0704 | 90.9828
9.5 | 1.3467 | 0.01624 | -0.0661 | 82.9249
10 | 1.3712 | 0.01801 | -0.0624 | 76.1355
10.5 | 1.3965 | 0.01988 | -0.0591 | 70.2465
11 | 1.4217 | 0.02187 | -0.0561 | 65.0069
11.5 | 1.4447 | 0.02413 | -0.0531 | 59.8715
12 | 1.4697 | 0.02639 | -0.0505 | 55.6915
12.5 | 1.4892 | 0.02917 | -0.0479 | 51.0525
13 | 1.5125 | 0.03186 | -0.0458 | 47.4733
13.5 | 1.5284 | 0.03527 | -0.0435 | 43.3343
14 | 1.5477 | 0.03862 | -0.0418 | 40.0751
14.5 | 1.5638 | 0.04238 | -0.0403 | 36.8995
15 | 1.5761 | 0.0467 | -0.039 | 33.7495
15.5 | 1.5894 | 0.05113 | -0.038 | 31.0855
16 | 1.5991 | 0.0561 | -0.0374 | 28.5045
16.5 | 1.6053 | 0.06167 | -0.0371 | 26.0305
17 | 1.6108 | 0.06757 | -0.0373 | 23.839
17.5 | 1.6154 | 0.07379 | -0.0379 | 21.8919
18 | 1.6173 | 0.08054 | -0.0389 | 20.0807
18.5 | 1.6145 | 0.08819 | -0.0406 | 18.3071
19 | 1.6052 | 0.09694 | -0.043 | 16.5587
19.5 | 1.6001 | 0.10539 | -0.0457 | 15.1827
20 | 1.5947 | 0.11404 | -0.049 | 13.9837

## 63. Re 3M Mach 0.50 (1)
BIGFOIL.COM POLAR EXPORT
fx84w140
FX 84-W-140 |  |  |  | Cl Max: | 1.532 | at alpha= | 8.5 | deg
JavaFoil+Calcfoil stall+Eppler ext transition |  |  |  | L/D Max: | 136.573 | at alpha= | 4.5 | deg
Re: | 3000000 |  |  | Cd Min: | 0.00553 | at alpha= | -0.5 | deg
Mach: | 0.5 |  |  | Cl=0 at alpha= | -4.0746 | deg
|  |  |  | @ Cl=0.1, Cd= | 0.00703
|  |  |  | @ Cl=0.4, Cd= | 0.0063689
|  |  |  | @ Cl=0.6, Cd= | 0.005602
alpha (deg) | Cl | Cd | Cm | Cl/Cd
-20 | -0.86 | 0.16839 | -0.046 | -5.109
-19.5 | -0.834 | 0.16385 | -0.046 | -5.088
-19 | -0.807 | 0.15798 | -0.046 | -5.11
-18.5 | -0.781 | 0.15461 | -0.046 | -5.051
-18 | -0.755 | 0.14987 | -0.046 | -5.035
-17.5 | -0.729 | 0.1455 | -0.047 | -5.013
-17 | -0.701 | 0.14062 | -0.046 | -4.985
-16.5 | -0.674 | 0.13341 | -0.045 | -5.051
-16 | -0.647 | 0.13002 | -0.045 | -4.977
-15.5 | -0.621 | 0.12564 | -0.045 | -4.94
-15 | -0.594 | 0.12194 | -0.046 | -4.872
-14.5 | -0.568 | 0.118 | -0.046 | -4.809
-14 | -0.54 | 0.11447 | -0.044 | -4.713
-13.5 | -0.513 | 0.1091 | -0.044 | -4.7
-13 | -0.486 | 0.104 | -0.045 | -4.674
-12.5 | -0.459 | 0.1018 | -0.045 | -4.512
-12 | -0.432 | 0.09612 | -0.045 | -4.496
-11.5 | -0.405 | 0.09381 | -0.043 | -4.313
-11 | -0.378 | 0.09071 | -0.043 | -4.164
-10.5 | -0.351 | 0.08583 | -0.044 | -4.086
-10 | -0.324 | 0.08306 | -0.044 | -3.897
-9.5 | -0.297 | 0.06943 | -0.044 | -4.271
-9 | -0.27 | 0.06173 | -0.045 | -4.367
-8.5 | -0.243 | 0.05581 | -0.048 | -4.353
-8 | -0.215 | 0.0578 | -0.044 | -3.718
-7.5 | -0.189 | 0.04848 | -0.053 | -3.904
-7 | -0.265 | 0.04347 | -0.058 | -6.091
-6.5 | -0.286 | 0.01042 | -0.094 | -27.453
-6 | -0.242 | 0.00914 | -0.097 | -26.537
-5.5 | -0.186 | 0.00762 | -0.098 | -24.348
-5 | -0.123 | 0.00769 | -0.099 | -16.011
-4.5 | -0.057 | 0.00746 | -0.099 | -7.7
-4 | 0.01 | 0.00726 | -0.1 | 1.424
-3.5 | 0.079 | 0.00706 | -0.101 | 11.25
-3 | 0.149 | 0.00696 | -0.101 | 21.415
-2.5 | 0.219 | 0.00688 | -0.102 | 31.869
-2 | 0.29 | 0.007 | -0.103 | 41.356
-1.5 | 0.362 | 0.00651 | -0.104 | 55.584
-1 | 0.432 | 0.00625 | -0.104 | 69.05
-0.5 | 0.502 | 0.00553 | -0.105 | 90.813
0 | 0.571 | 0.00556 | -0.106 | 102.633
0.5 | 0.64 | 0.00566 | -0.107 | 113.153
1 | 0.71 | 0.00643 | -0.107 | 110.352
1.5 | 0.779 | 0.00658 | -0.108 | 118.382
2 | 0.847 | 0.00682 | -0.108 | 124.312
2.5 | 0.909 | 0.00707 | -0.109 | 128.469
3 | 0.976 | 0.00733 | -0.11 | 133.105
3.5 | 1.042 | 0.00775 | -0.11 | 134.479
4 | 1.107 | 0.00821 | -0.111 | 134.975
4.5 | 1.173 | 0.00859 | -0.111 | 136.573
5 | 1.238 | 0.00915 | -0.112 | 135.187
5.5 | 1.298 | 0.00964 | -0.112 | 134.673
6 | 1.355 | 0.01047 | -0.113 | 129.52
6.5 | 1.409 | 0.0114 | -0.113 | 123.62
7 | 1.455 | 0.01322 | -0.114 | 110.034
7.5 | 1.486 | 0.01961 | -0.113 | 75.779
8 | 1.52 | 0.02108 | -0.113 | 72.104
8.5 | 1.532 | 0.02283 | -0.114 | 67.119
9 | 1.516 | 0.02491 | -0.114 | 60.833
9.5 | 1.441 | 0.02757 | -0.114 | 52.273
10 | 0.919 | 0.03198 | -0.114 | 28.738
10.5 | 0.949 | 0.03351 | -0.115 | 28.316
11 | 0.832 | 0.08314 | -0.054 | 10.007
11.5 | 0.859 | 0.09114 | -0.054 | 9.429
12 | 0.887 | 0.09451 | -0.055 | 9.382
12.5 | 0.916 | 0.10222 | -0.061 | 8.965
13 | 0.943 | 0.1042 | -0.059 | 9.046
13.5 | 0.972 | 0.11047 | -0.063 | 8.797

## 64. Re 3M Mach 0.50 (2)
BIGFOIL.COM POLAR EXPORT
fx84w140
FX 84-W-140 |  |  |  | Cl Max: | 1.4689 | at alpha= | 13 | deg
XFOIL ncrit=9 |  |  |  | L/D Max: | 181.92 | at alpha= | 5 | deg
Re: | 3000000 |  |  | Cd Min: | 0.24352 | at alpha= | -20 | deg
Mach: | 0.5 |  |  | Cl=0 at alpha= | -4.0458 | deg
|  |  |  | @ Cl=0.1, Cd= | 0.0071219
|  |  |  | @ Cl=0.4, Cd= | 0.0063542
|  |  |  | @ Cl=0.6, Cd= | 0.0056381
alpha (deg) | Cl | Cd | Cm | Cl/Cd
-20 | -0.5147 | 0.24352 | -0.002 | -2.1136
-18 | -0.4079 | 0.20795 | -0.0282 | -1.9615
-17.5 | -0.3894 | 0.20073 | -0.0316 | -1.9399
-17 | -0.3695 | 0.1936 | -0.0354 | -1.9086
-16.5 | -0.3517 | 0.18479 | -0.0399 | -1.9032
-16 | -0.3326 | 0.17679 | -0.0442 | -1.8813
-15.5 | -0.3109 | 0.16981 | -0.0484 | -1.8309
-15 | -0.2893 | 0.16275 | -0.0526 | -1.7776
-14.5 | -0.2708 | 0.15475 | -0.0569 | -1.7499
-13.5 | -0.2411 | 0.13737 | -0.066 | -1.7551
-13 | -0.2307 | 0.12812 | -0.0706 | -1.8007
-12.5 | -0.2183 | 0.11989 | -0.0752 | -1.8208
-12 | -0.2015 | 0.11295 | -0.0792 | -1.784
-11.5 | -0.1945 | 0.10416 | -0.0839 | -1.8673
-11 | -0.2098 | 0.09211 | -0.0903 | -2.2777
-10.5 | -0.2174 | 0.08234 | -0.0961 | -2.6403
-10 | -0.2315 | 0.07254 | -0.1021 | -3.1913
-9.5 | -0.2552 | 0.06223 | -0.1087 | -4.1009
-9 | -0.2877 | 0.0514 | -0.1164 | -5.5973
-8.5 | -0.3131 | 0.03987 | -0.1276 | -7.853
-8 | -0.3549 | 0.03186 | -0.1282 | -11.1394
-7.5 | -0.3956 | 0.02209 | -0.1261 | -17.9086
-7 | -0.3981 | 0.01399 | -0.1221 | -28.456
-6.5 | -0.3445 | 0.011 | -0.1187 | -31.3182
-6 | -0.2777 | 0.00957 | -0.1162 | -29.0178
-5.5 | -0.2071 | 0.00874 | -0.1145 | -23.6957
-5 | -0.1359 | 0.0082 | -0.1133 | -16.5732
-4.5 | -0.0644 | 0.00777 | -0.1125 | -8.2883
-4 | 0.0065 | 0.00746 | -0.1119 | 0.87131
-3.5 | 0.0771 | 0.0072 | -0.1117 | 10.7083
-3 | 0.1475 | 0.00696 | -0.1116 | 21.1925
-2.5 | 0.2171 | 0.0068 | -0.1117 | 31.9265
-2 | 0.2868 | 0.0066 | -0.1119 | 43.4545
-1.5 | 0.356 | 0.00646 | -0.1123 | 55.1084
-0.5 | 0.4933 | 0.00613 | -0.1132 | 80.4731
0 | 0.561 | 0.00586 | -0.1137 | 95.7338
0.5 | 0.6278 | 0.00548 | -0.1142 | 114.562
1 | 0.6959 | 0.00525 | -0.1148 | 132.5524
1.5 | 0.7639 | 0.00527 | -0.1151 | 144.9526
2 | 0.8315 | 0.00539 | -0.1152 | 154.2672
2.5 | 0.8993 | 0.00551 | -0.1153 | 163.2123
3 | 0.9665 | 0.00566 | -0.1151 | 170.7597
3.5 | 1.0324 | 0.00585 | -0.1146 | 176.4786
4 | 1.0973 | 0.00612 | -0.1138 | 179.2974
4.5 | 1.1612 | 0.00639 | -0.1126 | 181.7214
5 | 1.2225 | 0.00672 | -0.1108 | 181.9196
5.5 | 1.2734 | 0.00724 | -0.107 | 175.884
6.5 | 1.3303 | 0.00913 | -0.0922 | 145.7065
7 | 1.3468 | 0.01092 | -0.0843 | 123.3333
7.5 | 1.3492 | 0.01364 | -0.0756 | 98.915
8 | 1.3478 | 0.01701 | -0.0677 | 79.2357
8.5 | 1.3392 | 0.02124 | -0.0603 | 63.0508
9 | 1.3458 | 0.02511 | -0.055 | 53.5962
9.5 | 1.361 | 0.02885 | -0.0509 | 47.175
10 | 1.3786 | 0.03271 | -0.0473 | 42.1461
10.5 | 1.3991 | 0.03664 | -0.0443 | 38.185
11 | 1.4201 | 0.0408 | -0.0416 | 34.8064
11.5 | 1.4368 | 0.0455 | -0.0392 | 31.578
12 | 1.4515 | 0.05065 | -0.0371 | 28.6575
12.5 | 1.4606 | 0.05657 | -0.0355 | 25.8193
13 | 1.4689 | 0.06295 | -0.0345 | 23.3344
13.5 | 1.4663 | 0.0707 | -0.0343 | 20.7397
14 | 1.4589 | 0.07941 | -0.035 | 18.3717
14.5 | 1.4476 | 0.08903 | -0.0367 | 16.2597
15 | 1.4312 | 0.09969 | -0.0397 | 14.3565
15.5 | 1.4135 | 0.11101 | -0.0436 | 12.7331
16 | 1.3909 | 0.12343 | -0.0491 | 11.2687
16.5 | 1.3665 | 0.13663 | -0.056 | 10.0015
17 | 1.3423 | 0.15038 | -0.0641 | 8.9261
17.5 | 1.3208 | 0.16434 | -0.073 | 8.037
18 | 1.3017 | 0.17837 | -0.0826 | 7.2978

## 65. Re 4M Mach 0.00 (1)
BIGFOIL.COM POLAR EXPORT
fx84w140
FX 84-W-140 |  |  |  | Cl Max: | 1.664 | at alpha= | 13 | deg
JavaFoil+Calcfoil stall+Eppler ext transition |  |  |  | L/D Max: | 173.938 | at alpha= | 5 | deg
Re: | 4000000 |  |  | Cd Min: | 0.00534 | at alpha= | 0 | deg
Mach: | 0 |  |  | Cl=0 at alpha= | -4.075 | deg
|  |  |  | @ Cl=0.1, Cd= | 0.0066739
|  |  |  | @ Cl=0.4, Cd= | 0.0056698
|  |  |  | @ Cl=0.6, Cd= | 0.0053867
alpha (deg) | Cl | Cd | Cm | Cl/Cd
-19.5 | -0.525 | 0.16414 | -0.036 | -3.2
-19 | -0.539 | 0.15564 | -0.037 | -3.463
-18.5 | -0.552 | 0.14742 | -0.038 | -3.745
-18 | -0.565 | 0.1403 | -0.038 | -4.024
-17.5 | -0.576 | 0.13233 | -0.039 | -4.355
-17 | -0.587 | 0.12574 | -0.039 | -4.666
-16.5 | -0.596 | 0.11843 | -0.04 | -5.034
-16 | -0.604 | 0.11154 | -0.041 | -5.417
-15.5 | -0.611 | 0.10471 | -0.042 | -5.831
-15 | -0.615 | 0.09825 | -0.043 | -6.259
-14.5 | -0.617 | 0.0919 | -0.044 | -6.719
-14 | -0.617 | 0.0862 | -0.046 | -7.159
-13.5 | -0.615 | 0.07999 | -0.047 | -7.685
-13 | -0.61 | 0.07364 | -0.049 | -8.283
-12.5 | -0.603 | 0.06692 | -0.051 | -9.011
-12 | -0.594 | 0.05989 | -0.054 | -9.914
-11.5 | -0.586 | 0.05011 | -0.058 | -11.688
-11 | -0.607 | 0.02458 | -0.069 | -24.679
-10.5 | -0.613 | 0.01347 | -0.075 | -45.486
-10 | -0.594 | 0.01091 | -0.078 | -54.401
-9.5 | -0.563 | 0.00992 | -0.079 | -56.822
-9 | -0.527 | 0.00931 | -0.08 | -56.55
-8.5 | -0.484 | 0.00891 | -0.081 | -54.316
-8 | -0.436 | 0.00747 | -0.082 | -58.425
-7.5 | -0.386 | 0.00761 | -0.082 | -50.819
-7 | -0.334 | 0.00744 | -0.083 | -44.949
-6.5 | -0.28 | 0.00719 | -0.084 | -38.977
-6 | -0.225 | 0.00696 | -0.084 | -32.245
-5.5 | -0.168 | 0.00684 | -0.085 | -24.501
-5 | -0.11 | 0.00668 | -0.085 | -16.4
-4.5 | -0.051 | 0.00655 | -0.086 | -7.722
-4 | 0.009 | 0.00651 | -0.087 | 1.391
-3.5 | 0.069 | 0.00674 | -0.087 | 10.278
-3 | 0.13 | 0.00661 | -0.088 | 19.618
-2.5 | 0.19 | 0.00647 | -0.089 | 29.462
-2 | 0.251 | 0.0063 | -0.089 | 39.869
-1.5 | 0.313 | 0.00615 | -0.09 | 50.969
-1 | 0.374 | 0.0059 | -0.091 | 63.424
-0.5 | 0.435 | 0.00536 | -0.091 | 81.085
0 | 0.495 | 0.00534 | -0.092 | 92.791
0.5 | 0.556 | 0.00535 | -0.092 | 103.821
1 | 0.616 | 0.0054 | -0.093 | 114.194
1.5 | 0.677 | 0.00549 | -0.094 | 123.381
2 | 0.737 | 0.00563 | -0.094 | 130.933
2.5 | 0.794 | 0.00578 | -0.095 | 137.261
3 | 0.853 | 0.00596 | -0.096 | 143.113
3.5 | 0.913 | 0.00627 | -0.096 | 145.515
4 | 0.972 | 0.00612 | -0.097 | 158.941
4.5 | 1.031 | 0.00631 | -0.098 | 163.378
5 | 1.089 | 0.00626 | -0.098 | 173.938
5.5 | 1.145 | 0.00754 | -0.099 | 151.859
6 | 1.199 | 0.00794 | -0.099 | 150.995
6.5 | 1.252 | 0.00842 | -0.099 | 148.715
7 | 1.303 | 0.00887 | -0.1 | 146.973
7.5 | 1.351 | 0.00997 | -0.1 | 135.469
8 | 1.398 | 0.01077 | -0.101 | 129.755
8.5 | 1.434 | 0.01456 | -0.101 | 98.474
9 | 1.475 | 0.0153 | -0.101 | 96.391
9.5 | 1.512 | 0.01611 | -0.101 | 93.905
10 | 1.546 | 0.017 | -0.102 | 90.954
10.5 | 1.577 | 0.01795 | -0.102 | 87.838
11 | 1.603 | 0.01896 | -0.103 | 84.562
11.5 | 1.625 | 0.02003 | -0.103 | 81.148
12 | 1.643 | 0.02122 | -0.103 | 77.449
12.5 | 1.656 | 0.02247 | -0.104 | 73.702
13 | 1.664 | 0.0238 | -0.104 | 69.92
13.5 | 1.662 | 0.02532 | -0.104 | 65.627
14 | 1.653 | 0.02695 | -0.105 | 61.343
14.5 | 1.639 | 0.02869 | -0.105 | 57.118
15 | 1.62 | 0.03064 | -0.105 | 52.862
15.5 | 1.595 | 0.03265 | -0.105 | 48.869
16 | 1.566 | 0.03493 | -0.105 | 44.844
16.5 | 1.533 | 0.03743 | -0.106 | 40.963
17 | 1.496 | 0.04027 | -0.106 | 37.158
17.5 | 1.456 | 0.04338 | -0.106 | 33.573
18 | 1.414 | 0.04682 | -0.106 | 30.195

## 66. Re 4M Mach 0.00 (2)
BIGFOIL.COM POLAR EXPORT
fx84w140
FX 84-W-140 |  |  |  | Cl Max: | 1.7196 | at alpha= | 20 | deg
XFOIL ncrit=9 |  |  |  | L/D Max: | 191.124 | at alpha= | 4.5 | deg
Re: | 4000000 |  |  | Cd Min: | 0.15429 | at alpha= | -19 | deg
Mach: | 0 |  |  | Cl=0 at alpha= | -4.0862 | deg
|  |  |  | @ Cl=0.1, Cd= | 0.0061973
|  |  |  | @ Cl=0.4, Cd= | 0.0054231
|  |  |  | @ Cl=0.6, Cd= | 0.0045558
alpha (deg) | Cl | Cd | Cm | Cl/Cd
-19 | -0.621 | 0.15429 | -0.0291 | -4.0249
-18.5 | -1.2326 | 0.03918 | -0.1033 | -31.4599
-17.5 | -1.2366 | 0.02665 | -0.1126 | -46.4015
-17 | -1.2421 | 0.02373 | -0.1091 | -52.343
-16.5 | -1.2413 | 0.0218 | -0.1039 | -56.9404
-16 | -1.226 | 0.02045 | -0.0992 | -59.9511
-15.5 | -1.195 | 0.01914 | -0.0968 | -62.4347
-15 | -1.1575 | 0.01802 | -0.095 | -64.2342
-14.5 | -1.1164 | 0.01697 | -0.0937 | -65.7867
-14 | -1.0722 | 0.01605 | -0.0926 | -66.8037
-13.5 | -1.026 | 0.0152 | -0.0918 | -67.5
-13 | -0.9783 | 0.01436 | -0.0911 | -68.1267
-12.5 | -0.932 | 0.01325 | -0.0903 | -70.3396
-12 | -0.8818 | 0.01247 | -0.0898 | -70.7137
-11.5 | -0.8301 | 0.01182 | -0.0896 | -70.2284
-11 | -0.7773 | 0.01125 | -0.0894 | -69.0933
-10.5 | -0.7233 | 0.01078 | -0.0894 | -67.0965
-10 | -0.6698 | 0.01018 | -0.0893 | -65.7957
-9.5 | -0.6153 | 0.00965 | -0.0894 | -63.7617
-9 | -0.56 | 0.00924 | -0.0895 | -60.6061
-8.5 | -0.5039 | 0.00888 | -0.0898 | -56.7455
-7.5 | -0.3918 | 0.00811 | -0.0902 | -48.3107
-7 | -0.3353 | 0.00778 | -0.0905 | -43.0977
-6.5 | -0.2781 | 0.00752 | -0.0909 | -36.9814
-6 | -0.2209 | 0.00724 | -0.0913 | -30.511
-5.5 | -0.1634 | 0.00701 | -0.0917 | -23.3096
-5 | -0.1057 | 0.00682 | -0.0922 | -15.4985
-4.5 | -0.048 | 0.00662 | -0.0927 | -7.2508
-4 | 0.01 | 0.00643 | -0.0933 | 1.5552
-3.5 | 0.0679 | 0.00628 | -0.0938 | 10.8121
-3 | 0.1261 | 0.00613 | -0.0944 | 20.571
-2.5 | 0.1841 | 0.00597 | -0.0949 | 30.8375
-2 | 0.2421 | 0.00585 | -0.0955 | 41.3846
-1.5 | 0.3003 | 0.00569 | -0.0962 | 52.7768
-1 | 0.3582 | 0.00556 | -0.0968 | 64.4245
-0.5 | 0.4162 | 0.00537 | -0.0975 | 77.5047
0 | 0.4737 | 0.00511 | -0.0982 | 92.7006
0.5 | 0.5308 | 0.0048 | -0.0989 | 110.5833
1 | 0.5883 | 0.00457 | -0.0996 | 128.7309
1.5 | 0.646 | 0.0045 | -0.1002 | 143.5556
2 | 0.7036 | 0.00454 | -0.1008 | 154.978
2.5 | 0.7611 | 0.00459 | -0.1014 | 165.817
3 | 0.818 | 0.0047 | -0.1018 | 174.0426
3.5 | 0.8747 | 0.0048 | -0.1022 | 182.2292
4 | 0.9308 | 0.00496 | -0.1026 | 187.6613
4.5 | 0.9862 | 0.00516 | -0.1028 | 191.124
5 | 1.0387 | 0.00554 | -0.1026 | 187.491
5.5 | 1.0881 | 0.00607 | -0.1018 | 179.2586
6 | 1.136 | 0.00659 | -0.1008 | 172.3824
6.5 | 1.1786 | 0.00724 | -0.0987 | 162.7901
7 | 1.2191 | 0.00813 | -0.0966 | 149.9508
7.5 | 1.256 | 0.00914 | -0.0939 | 137.4179
8 | 1.2849 | 0.01029 | -0.0897 | 124.8688
8.5 | 1.304 | 0.01127 | -0.0836 | 115.7054
9 | 1.3276 | 0.01228 | -0.0788 | 108.1107
9.5 | 1.3544 | 0.01332 | -0.0748 | 101.6817
10 | 1.382 | 0.01444 | -0.0713 | 95.7064
10.5 | 1.4098 | 0.01566 | -0.0681 | 90.0255
11 | 1.4381 | 0.01695 | -0.0652 | 84.8437
11.5 | 1.4644 | 0.01843 | -0.0623 | 79.4574
12 | 1.4912 | 0.01997 | -0.0598 | 74.672
12.5 | 1.5159 | 0.02172 | -0.0572 | 69.7928
13 | 1.5413 | 0.02352 | -0.0549 | 65.5315
13.5 | 1.5607 | 0.02583 | -0.0524 | 60.422
14 | 1.5837 | 0.028 | -0.0504 | 56.5607
14.5 | 1.6034 | 0.03056 | -0.0485 | 52.4673
15 | 1.6205 | 0.03346 | -0.0467 | 48.431
15.5 | 1.6395 | 0.03634 | -0.0452 | 45.1156
16 | 1.6549 | 0.03967 | -0.0439 | 41.7167
16.5 | 1.6672 | 0.04346 | -0.0428 | 38.3617
17 | 1.6792 | 0.04744 | -0.0419 | 35.3963
17.5 | 1.6916 | 0.0515 | -0.0414 | 32.8466
18 | 1.7021 | 0.05593 | -0.0411 | 30.4327
18.5 | 1.7075 | 0.06111 | -0.0411 | 27.9414
19 | 1.7106 | 0.06678 | -0.0415 | 25.6155
19.5 | 1.7145 | 0.07252 | -0.0422 | 23.6418
20 | 1.7196 | 0.07822 | -0.0432 | 21.9841

## 67. Re 4M Mach 0.10 (1)
BIGFOIL.COM POLAR EXPORT
fx84w140
FX 84-W-140 |  |  |  | Cl Max: | 1.658 | at alpha= | 13 | deg
JavaFoil+Calcfoil stall+Eppler ext transition |  |  |  | L/D Max: | 173.795 | at alpha= | 5 | deg
Re: | 4000000 |  |  | Cd Min: | 0.00535 | at alpha= | 0 | deg
Mach: | 0.1 |  |  | Cl=0 at alpha= | -4.075 | deg
|  |  |  | @ Cl=0.1, Cd= | 0.006675
|  |  |  | @ Cl=0.4, Cd= | 0.0057257
|  |  |  | @ Cl=0.6, Cd= | 0.0053969
alpha (deg) | Cl | Cd | Cm | Cl/Cd
-15.5 | -0.585 | 0.10747 | -0.041 | -5.44
-15 | -0.592 | 0.10074 | -0.042 | -5.876
-14.5 | -0.597 | 0.09441 | -0.044 | -6.323
-14 | -0.6 | 0.08798 | -0.045 | -6.816
-13.5 | -0.6 | 0.08194 | -0.046 | -7.316
-13 | -0.597 | 0.07557 | -0.048 | -7.9
-12.5 | -0.591 | 0.06941 | -0.05 | -8.521
-12 | -0.584 | 0.06254 | -0.052 | -9.334
-11.5 | -0.575 | 0.05418 | -0.056 | -10.614
-11 | -0.578 | 0.03692 | -0.064 | -15.65
-10.5 | -0.603 | 0.01516 | -0.075 | -39.78
-10 | -0.589 | 0.01139 | -0.078 | -51.742
-9.5 | -0.562 | 0.01011 | -0.079 | -55.579
-9 | -0.526 | 0.00941 | -0.081 | -55.883
-8.5 | -0.484 | 0.00899 | -0.081 | -53.894
-8 | -0.437 | 0.00752 | -0.082 | -58.174
-7.5 | -0.387 | 0.00726 | -0.083 | -53.363
-7 | -0.335 | 0.00741 | -0.083 | -45.256
-6.5 | -0.281 | 0.0072 | -0.084 | -39.063
-6 | -0.225 | 0.00702 | -0.085 | -32.128
-5.5 | -0.168 | 0.00682 | -0.085 | -24.699
-5 | -0.11 | 0.00672 | -0.086 | -16.372
-4.5 | -0.051 | 0.00662 | -0.087 | -7.683
-4 | 0.009 | 0.00651 | -0.087 | 1.397
-3.5 | 0.07 | 0.00676 | -0.088 | 10.288
-3 | 0.13 | 0.00659 | -0.088 | 19.782
-2.5 | 0.191 | 0.00649 | -0.089 | 29.504
-2 | 0.253 | 0.00628 | -0.09 | 40.201
-1.5 | 0.315 | 0.00613 | -0.09 | 51.359
-1 | 0.376 | 0.00595 | -0.091 | 63.183
-0.5 | 0.437 | 0.00538 | -0.092 | 81.242
0 | 0.498 | 0.00535 | -0.092 | 93.015
0.5 | 0.559 | 0.00537 | -0.093 | 104.11
1 | 0.62 | 0.00541 | -0.094 | 114.553
1.5 | 0.68 | 0.00554 | -0.094 | 122.827
2 | 0.741 | 0.00564 | -0.095 | 131.372
2.5 | 0.798 | 0.00579 | -0.096 | 137.692
3 | 0.858 | 0.00599 | -0.096 | 143.085
3.5 | 0.917 | 0.0063 | -0.097 | 145.494
4 | 0.977 | 0.00614 | -0.097 | 159.076
4.5 | 1.035 | 0.00634 | -0.098 | 163.198
5 | 1.094 | 0.00629 | -0.099 | 173.795
5.5 | 1.15 | 0.0076 | -0.099 | 151.381
6 | 1.204 | 0.00801 | -0.1 | 150.438
6.5 | 1.257 | 0.00849 | -0.1 | 148.07
7 | 1.309 | 0.00895 | -0.1 | 146.279
7.5 | 1.356 | 0.01008 | -0.101 | 134.587
8 | 1.403 | 0.01091 | -0.101 | 128.627
8.5 | 1.439 | 0.01473 | -0.101 | 97.716
9 | 1.48 | 0.01548 | -0.101 | 95.557
9.5 | 1.517 | 0.01631 | -0.102 | 92.983
10 | 1.55 | 0.01723 | -0.102 | 89.924
10.5 | 1.579 | 0.01821 | -0.103 | 86.71
11 | 1.604 | 0.01925 | -0.103 | 83.339
11.5 | 1.625 | 0.02036 | -0.103 | 79.818
12 | 1.641 | 0.02158 | -0.104 | 76.031
12.5 | 1.652 | 0.02292 | -0.104 | 72.091
13 | 1.658 | 0.02429 | -0.104 | 68.246
13.5 | 1.652 | 0.02584 | -0.105 | 63.912
14 | 1.639 | 0.02753 | -0.105 | 59.53
14.5 | 1.621 | 0.0294 | -0.105 | 55.128
15 | 1.597 | 0.03139 | -0.105 | 50.875
15.5 | 1.568 | 0.03358 | -0.106 | 46.679
16 | 1.533 | 0.03603 | -0.106 | 42.553
16.5 | 1.494 | 0.0387 | -0.106 | 38.617
17 | 1.452 | 0.04169 | -0.106 | 34.824
17.5 | 1.406 | 0.04522 | -0.106 | 31.087
18 | 1.357 | 0.04908 | -0.106 | 27.646

## 68. Re 4M Mach 0.10 (2)
BIGFOIL.COM POLAR EXPORT
fx84w140
FX 84-W-140 |  |  |  | Cl Max: | 1.7101 | at alpha= | 20 | deg
XFOIL ncrit=9 |  |  |  | L/D Max: | 191.195 | at alpha= | 4.5 | deg
Re: | 4000000 |  |  | Cd Min: | 0.21484 | at alpha= | -20 | deg
Mach: | 0.1 |  |  | Cl=0 at alpha= | -4.085 | deg
|  |  |  | @ Cl=0.1, Cd= | 0.0062087
|  |  |  | @ Cl=0.4, Cd= | 0.0054509
|  |  |  | @ Cl=0.6, Cd= | 0.0045802
alpha (deg) | Cl | Cd | Cm | Cl/Cd
-20 | -0.4951 | 0.21484 | -0.0049 | -2.3045
-18.5 | -0.609 | 0.14935 | -0.0326 | -4.0777
-18 | -1.138 | 0.05051 | -0.0944 | -22.5302
-17.5 | -1.2109 | 0.03477 | -0.1051 | -34.826
-17 | -1.1993 | 0.02707 | -0.1154 | -44.3037
-16.5 | -1.2078 | 0.02404 | -0.1115 | -50.2413
-16 | -1.2069 | 0.02206 | -0.1061 | -54.7099
-15.5 | -1.1914 | 0.02049 | -0.1014 | -58.1454
-15 | -1.1588 | 0.01913 | -0.099 | -60.575
-14.5 | -1.1208 | 0.01785 | -0.0971 | -62.7899
-14 | -1.0784 | 0.01676 | -0.0956 | -64.3437
-13.5 | -1.0333 | 0.01576 | -0.0944 | -65.5647
-13 | -0.9853 | 0.01489 | -0.0935 | -66.1719
-12.5 | -0.9379 | 0.01386 | -0.0926 | -67.6696
-12 | -0.8889 | 0.01285 | -0.0918 | -69.1751
-11.5 | -0.8372 | 0.01211 | -0.0913 | -69.1329
-11 | -0.7841 | 0.01147 | -0.091 | -68.3609
-10.5 | -0.7298 | 0.01095 | -0.0908 | -66.6484
-10 | -0.675 | 0.01045 | -0.0907 | -64.5933
-9.5 | -0.6206 | 0.00979 | -0.0906 | -63.3912
-9 | -0.5649 | 0.00934 | -0.0906 | -60.4818
-8.5 | -0.5083 | 0.00895 | -0.0907 | -56.7933
-8 | -0.4521 | 0.00852 | -0.0908 | -53.0634
-7.5 | -0.3951 | 0.00816 | -0.0911 | -48.4191
-7 | -0.338 | 0.00784 | -0.0913 | -43.1122
-6.5 | -0.2804 | 0.00756 | -0.0916 | -37.0899
-6 | -0.2227 | 0.00727 | -0.092 | -30.6327
-5.5 | -0.1648 | 0.00705 | -0.0924 | -23.3759
-5 | -0.1066 | 0.00683 | -0.0929 | -15.6076
-4 | 0.0099 | 0.00644 | -0.0938 | 1.5373
-3.5 | 0.0683 | 0.00629 | -0.0943 | 10.8585
-3 | 0.1268 | 0.00614 | -0.0949 | 20.6515
-2.5 | 0.1852 | 0.00598 | -0.0955 | 30.9699
-2 | 0.2436 | 0.00587 | -0.0961 | 41.4991
-1.5 | 0.3022 | 0.00571 | -0.0967 | 52.9247
-1 | 0.3604 | 0.00558 | -0.0973 | 64.5878
-0.5 | 0.4187 | 0.00539 | -0.098 | 77.6809
0 | 0.4767 | 0.00512 | -0.0987 | 93.1055
0.5 | 0.5341 | 0.00482 | -0.0994 | 110.8091
1 | 0.5919 | 0.00459 | -0.1001 | 128.9542
1.5 | 0.65 | 0.00452 | -0.1008 | 143.8053
2 | 0.7079 | 0.00455 | -0.1013 | 155.5824
2.5 | 0.7658 | 0.00462 | -0.1019 | 165.7576
3 | 0.823 | 0.00473 | -0.1023 | 173.9958
3.5 | 0.88 | 0.00483 | -0.1027 | 182.1946
4 | 0.9365 | 0.00499 | -0.1031 | 187.6754
4.5 | 0.9923 | 0.00519 | -0.1033 | 191.1946
5 | 1.0452 | 0.00557 | -0.103 | 187.6481
5.5 | 1.0948 | 0.0061 | -0.1022 | 179.4754
6 | 1.1427 | 0.00663 | -0.1011 | 172.3529
6.5 | 1.1852 | 0.00729 | -0.0989 | 162.5789
7 | 1.2253 | 0.0082 | -0.0966 | 149.4268
7.5 | 1.2616 | 0.00922 | -0.0936 | 136.833
8 | 1.287 | 0.01039 | -0.0887 | 123.8691
8.5 | 1.3049 | 0.01142 | -0.0824 | 114.2644
9 | 1.3285 | 0.0125 | -0.0776 | 106.28
9.5 | 1.3554 | 0.0136 | -0.0737 | 99.6618
10 | 1.383 | 0.01479 | -0.0701 | 93.5091
10.5 | 1.4103 | 0.01609 | -0.0669 | 87.6507
11 | 1.4388 | 0.01743 | -0.064 | 82.5473
11.5 | 1.4658 | 0.01895 | -0.0612 | 77.3509
12 | 1.4916 | 0.02062 | -0.0585 | 72.3375
12.5 | 1.5163 | 0.02245 | -0.0559 | 67.5412
13 | 1.5406 | 0.02441 | -0.0536 | 63.1135
13.5 | 1.5612 | 0.02674 | -0.0511 | 58.3844
14 | 1.5837 | 0.02906 | -0.0492 | 54.4976
14.5 | 1.6019 | 0.03185 | -0.0472 | 50.2951
15 | 1.6194 | 0.03485 | -0.0454 | 46.4677
15.5 | 1.6373 | 0.03796 | -0.044 | 43.1322
16 | 1.6514 | 0.04154 | -0.0427 | 39.7545
16.5 | 1.6626 | 0.04559 | -0.0416 | 36.4685
17 | 1.6764 | 0.04954 | -0.0409 | 33.8393
17.5 | 1.6868 | 0.05398 | -0.0404 | 31.2486
18 | 1.6954 | 0.05881 | -0.0403 | 28.8284
18.5 | 1.6985 | 0.06443 | -0.0404 | 26.3619
19 | 1.7029 | 0.07016 | -0.041 | 24.2717
19.5 | 1.7067 | 0.07609 | -0.0419 | 22.43
20 | 1.7101 | 0.08225 | -0.0431 | 20.7915

## 69. Re 4M Mach 0.25 (1)
BIGFOIL.COM POLAR EXPORT
fx84w140
FX 84-W-140 |  |  |  | Cl Max: | 1.615 | at alpha= | 12 | deg
JavaFoil+Calcfoil stall+Eppler ext transition |  |  |  | L/D Max: | 170.319 | at alpha= | 4 | deg
Re: | 4000000 |  |  | Cd Min: | 0.00541 | at alpha= | 0 | deg
Mach: | 0.25 |  |  | Cl=0 at alpha= | -4.0738 | deg
|  |  |  | @ Cl=0.1, Cd= | 0.0067871
|  |  |  | @ Cl=0.4, Cd= | 0.0059311
|  |  |  | @ Cl=0.6, Cd= | 0.0054789
alpha (deg) | Cl | Cd | Cm | Cl/Cd
-14.5 | -0.423 | 0.11 | -0.038 | -3.849
-14 | -0.451 | 0.10255 | -0.039 | -4.397
-13.5 | -0.474 | 0.09494 | -0.041 | -4.991
-13 | -0.492 | 0.08765 | -0.042 | -5.614
-12.5 | -0.505 | 0.0806 | -0.044 | -6.262
-12 | -0.512 | 0.07429 | -0.046 | -6.895
-11.5 | -0.514 | 0.06812 | -0.049 | -7.548
-11 | -0.511 | 0.06146 | -0.051 | -8.318
-10.5 | -0.504 | 0.05397 | -0.055 | -9.345
-10 | -0.502 | 0.03983 | -0.063 | -12.606
-9.5 | -0.536 | 0.01314 | -0.079 | -40.8
-9 | -0.516 | 0.01051 | -0.082 | -49.125
-8.5 | -0.483 | 0.00952 | -0.083 | -50.804
-8 | -0.44 | 0.00897 | -0.084 | -49.061
-7.5 | -0.392 | 0.00752 | -0.085 | -52.118
-7 | -0.341 | 0.00721 | -0.086 | -47.216
-6.5 | -0.286 | 0.00736 | -0.086 | -38.922
-6 | -0.23 | 0.0071 | -0.087 | -32.413
-5.5 | -0.172 | 0.00696 | -0.088 | -24.736
-5 | -0.113 | 0.0068 | -0.088 | -16.575
-4.5 | -0.052 | 0.00666 | -0.089 | -7.83
-4 | 0.009 | 0.0066 | -0.09 | 1.415
-3.5 | 0.071 | 0.00687 | -0.09 | 10.396
-3 | 0.134 | 0.00669 | -0.091 | 20.006
-2.5 | 0.197 | 0.00654 | -0.092 | 30.046
-2 | 0.26 | 0.00638 | -0.092 | 40.657
-1.5 | 0.324 | 0.00623 | -0.093 | 51.951
-1 | 0.386 | 0.00606 | -0.093 | 63.71
-0.5 | 0.449 | 0.00548 | -0.094 | 81.907
0 | 0.511 | 0.00541 | -0.095 | 94.473
0.5 | 0.574 | 0.00545 | -0.095 | 105.328
1 | 0.637 | 0.00552 | -0.096 | 115.358
1.5 | 0.699 | 0.00564 | -0.097 | 124.009
2 | 0.761 | 0.00579 | -0.097 | 131.588
2.5 | 0.819 | 0.00595 | -0.098 | 137.682
3 | 0.88 | 0.00578 | -0.099 | 152.212
3.5 | 0.941 | 0.0061 | -0.099 | 154.229
4 | 1.002 | 0.00588 | -0.1 | 170.319
4.5 | 1.062 | 0.00714 | -0.101 | 148.608
5 | 1.121 | 0.00758 | -0.101 | 147.995
5.5 | 1.178 | 0.00792 | -0.102 | 148.825
6 | 1.233 | 0.00838 | -0.102 | 147.126
6.5 | 1.287 | 0.00891 | -0.102 | 144.488
7 | 1.338 | 0.00941 | -0.103 | 142.247
7.5 | 1.386 | 0.0107 | -0.103 | 129.562
8 | 1.432 | 0.01174 | -0.104 | 121.924
8.5 | 1.466 | 0.0157 | -0.103 | 93.39
9 | 1.503 | 0.01725 | -0.104 | 87.117
9.5 | 1.537 | 0.01757 | -0.104 | 87.485
10 | 1.565 | 0.01863 | -0.105 | 83.989
10.5 | 1.587 | 0.01978 | -0.105 | 80.239
11 | 1.604 | 0.02104 | -0.105 | 76.221
11.5 | 1.613 | 0.0224 | -0.106 | 72.008
12 | 1.615 | 0.02396 | -0.106 | 67.398
12.5 | 1.609 | 0.02561 | -0.106 | 62.826
13 | 1.594 | 0.02735 | -0.107 | 58.302
13.5 | 1.561 | 0.02941 | -0.107 | 53.083
14 | 1.518 | 0.03169 | -0.107 | 47.908
14.5 | 1.464 | 0.03422 | -0.107 | 42.786
15 | 1.4 | 0.03715 | -0.107 | 37.68
15.5 | 1.326 | 0.0406 | -0.107 | 32.665
16 | 1.243 | 0.04498 | -0.107 | 27.633
16.5 | 1.151 | 0.0505 | -0.106 | 22.791
17 | 1.048 | 0.05956 | -0.105 | 17.593

## 70. Re 4M Mach 0.25 (2)
BIGFOIL.COM POLAR EXPORT
fx84w140
FX 84-W-140 |  |  |  | Cl Max: | 1.6581 | at alpha= | 18.5 | deg
XFOIL ncrit=9 |  |  |  | L/D Max: | 192.514 | at alpha= | 4.5 | deg
Re: | 4000000 |  |  | Cd Min: | 0.1981 | at alpha= | -18.5 | deg
Mach: | 0.25 |  |  | Cl=0 at alpha= | -4.0784 | deg
|  |  |  | @ Cl=0.1, Cd= | 0.006296
|  |  |  | @ Cl=0.4, Cd= | 0.0055664
|  |  |  | @ Cl=0.6, Cd= | 0.0047253
alpha (deg) | Cl | Cd | Cm | Cl/Cd
-18.5 | -0.4504 | 0.1981 | -0.0164 | -2.2736
-18 | -0.4446 | 0.19391 | -0.0158 | -2.2928
-17.5 | -0.3997 | 0.18423 | -0.0288 | -2.1696
-17 | -0.3761 | 0.17426 | -0.0369 | -2.1583
-16.5 | -0.4854 | 0.13406 | -0.054 | -3.6208
-15.5 | -0.571 | 0.10081 | -0.0736 | -5.6641
-15 | -0.6933 | 0.07494 | -0.0913 | -9.2514
-14.5 | -0.9595 | 0.03172 | -0.1235 | -30.2491
-14 | -0.9851 | 0.02661 | -0.1216 | -37.0199
-13.5 | -1.0076 | 0.02327 | -0.1143 | -43.3004
-13 | -0.9908 | 0.02043 | -0.1101 | -48.4973
-12.5 | -0.9578 | 0.01819 | -0.107 | -52.6553
-12 | -0.9145 | 0.01649 | -0.1046 | -55.4579
-11.5 | -0.8659 | 0.01507 | -0.1027 | -57.4585
-11 | -0.8183 | 0.01338 | -0.1008 | -61.1584
-10.5 | -0.7636 | 0.01234 | -0.0995 | -61.8801
-10 | -0.7071 | 0.01153 | -0.0985 | -61.327
-9.5 | -0.6492 | 0.01082 | -0.0977 | -60
-9 | -0.5914 | 0.01009 | -0.097 | -58.6125
-8.5 | -0.5327 | 0.00947 | -0.0965 | -56.2513
-8 | -0.473 | 0.009 | -0.0962 | -52.5556
-7.5 | -0.4134 | 0.00853 | -0.0959 | -48.4642
-7 | -0.3534 | 0.00814 | -0.0958 | -43.4152
-6.5 | -0.2934 | 0.00779 | -0.0958 | -37.6637
-6 | -0.2327 | 0.00749 | -0.0959 | -31.0681
-5.5 | -0.1724 | 0.0072 | -0.0961 | -23.9444
-5 | -0.1118 | 0.00695 | -0.0963 | -16.0863
-4.5 | -0.0511 | 0.00674 | -0.0967 | -7.5816
-4 | 0.0095 | 0.00656 | -0.097 | 1.4482
-3.5 | 0.0702 | 0.00637 | -0.0975 | 11.0204
-3 | 0.1306 | 0.00622 | -0.0979 | 20.9968
-2.5 | 0.1914 | 0.00607 | -0.0985 | 31.5321
-2 | 0.2518 | 0.00592 | -0.099 | 42.5338
-1.5 | 0.3123 | 0.00579 | -0.0996 | 53.9378
-1 | 0.3727 | 0.00563 | -0.1003 | 66.1989
-0.5 | 0.4328 | 0.00549 | -0.1009 | 78.8342
0 | 0.4928 | 0.00523 | -0.1016 | 94.2256
0.5 | 0.5523 | 0.00491 | -0.1024 | 112.4847
1 | 0.6117 | 0.00468 | -0.103 | 130.7051
1.5 | 0.6717 | 0.00462 | -0.1036 | 145.3896
2 | 0.7319 | 0.00463 | -0.1042 | 158.0778
2.5 | 0.7917 | 0.00471 | -0.1047 | 168.0892
3 | 0.8509 | 0.00483 | -0.1051 | 176.1698
3.5 | 0.9096 | 0.00496 | -0.1054 | 183.3871
4 | 0.9681 | 0.00513 | -0.1056 | 188.7135
4.5 | 1.0261 | 0.00533 | -0.1058 | 192.5141
5 | 1.081 | 0.0057 | -0.1053 | 189.6491
6 | 1.1795 | 0.00685 | -0.1025 | 172.1898
6.5 | 1.2199 | 0.00757 | -0.0993 | 161.1493
7 | 1.2564 | 0.00864 | -0.0959 | 145.4167
7.5 | 1.2845 | 0.0097 | -0.0908 | 132.4227
8 | 1.2935 | 0.01107 | -0.0825 | 116.8473
8.5 | 1.3119 | 0.01247 | -0.0766 | 105.2045
9 | 1.3354 | 0.0139 | -0.0718 | 96.0719
9.5 | 1.3605 | 0.01541 | -0.0677 | 88.2868
10 | 1.3884 | 0.01693 | -0.0642 | 82.0083
10.5 | 1.4156 | 0.0186 | -0.0609 | 76.1075
11 | 1.4422 | 0.02043 | -0.0578 | 70.5923
11.5 | 1.4694 | 0.02234 | -0.055 | 65.7744
12 | 1.4925 | 0.0246 | -0.0521 | 60.6707
12.5 | 1.5168 | 0.02695 | -0.0495 | 56.282
13 | 1.5378 | 0.02967 | -0.047 | 51.8301
13.5 | 1.5593 | 0.03253 | -0.0449 | 47.9342
14 | 1.5765 | 0.0359 | -0.0428 | 43.9136
14.5 | 1.5941 | 0.03941 | -0.0411 | 40.4491
15 | 1.6104 | 0.0432 | -0.0396 | 37.2778
15.5 | 1.6221 | 0.04763 | -0.0384 | 34.0563
16 | 1.6327 | 0.05235 | -0.0374 | 31.1882
16.5 | 1.6442 | 0.05717 | -0.0369 | 28.7598
17 | 1.6511 | 0.06269 | -0.0367 | 26.3375
17.5 | 1.6532 | 0.069 | -0.037 | 23.9594
18 | 1.6569 | 0.07537 | -0.0377 | 21.9835
18.5 | 1.6581 | 0.08229 | -0.0389 | 20.1495
19 | 1.6577 | 0.08961 | -0.0406 | 18.4991
19.5 | 1.6524 | 0.09783 | -0.0429 | 16.8905
20 | 1.6469 | 0.10629 | -0.0457 | 15.4944

## 71. Re 4M Mach 0.50 (1)
BIGFOIL.COM POLAR EXPORT
fx84w140
FX 84-W-140 |  |  |  | Cl Max: | 1.535 | at alpha= | 8.5 | deg
JavaFoil+Calcfoil stall+Eppler ext transition |  |  |  | L/D Max: | 141.67 | at alpha= | 4.5 | deg
Re: | 4000000 |  |  | Cd Min: | 0.00524 | at alpha= | 1 | deg
Mach: | 0.5 |  |  | Cl=0 at alpha= | -4.0746 | deg
|  |  |  | @ Cl=0.1, Cd= | 0.006736
|  |  |  | @ Cl=0.4, Cd= | 0.006422
|  |  |  | @ Cl=0.6, Cd= | 0.0055141
alpha (deg) | Cl | Cd | Cm | Cl/Cd
-20 | -0.861 | 0.16278 | -0.047 | -5.29
-19.5 | -0.834 | 0.15884 | -0.046 | -5.252
-19 | -0.808 | 0.15391 | -0.046 | -5.247
-18.5 | -0.781 | 0.1488 | -0.046 | -5.25
-18 | -0.755 | 0.14551 | -0.047 | -5.189
-17.5 | -0.73 | 0.13888 | -0.048 | -5.255
-17 | -0.702 | 0.13476 | -0.047 | -5.207
-16.5 | -0.674 | 0.13009 | -0.046 | -5.183
-16 | -0.647 | 0.12536 | -0.046 | -5.165
-15.5 | -0.621 | 0.12098 | -0.046 | -5.133
-15 | -0.594 | 0.11737 | -0.046 | -5.065
-14.5 | -0.568 | 0.11395 | -0.047 | -4.984
-14 | -0.54 | 0.11084 | -0.045 | -4.87
-13.5 | -0.513 | 0.10448 | -0.045 | -4.911
-13 | -0.486 | 0.10057 | -0.045 | -4.836
-12.5 | -0.46 | 0.09805 | -0.046 | -4.687
-12 | -0.432 | 0.09255 | -0.045 | -4.672
-11.5 | -0.405 | 0.08466 | -0.045 | -4.786
-11 | -0.378 | 0.07604 | -0.045 | -4.976
-10.5 | -0.352 | 0.06929 | -0.046 | -5.073
-10 | -0.324 | 0.08155 | -0.044 | -3.97
-9.5 | -0.297 | 0.06733 | -0.045 | -4.406
-9 | -0.27 | 0.05992 | -0.047 | -4.508
-8.5 | -0.244 | 0.05376 | -0.051 | -4.534
-8 | -0.215 | 0.05647 | -0.045 | -3.809
-7.5 | -0.19 | 0.04671 | -0.056 | -4.066
-7 | -0.267 | 0.04045 | -0.063 | -6.603
-6.5 | -0.289 | 0.00962 | -0.095 | -30.017
-6 | -0.243 | 0.00872 | -0.097 | -27.855
-5.5 | -0.186 | 0.00729 | -0.098 | -25.445
-5 | -0.123 | 0.00738 | -0.099 | -16.687
-4.5 | -0.057 | 0.00716 | -0.099 | -8.02
-4 | 0.01 | 0.00694 | -0.1 | 1.49
-3.5 | 0.079 | 0.00676 | -0.101 | 11.74
-3 | 0.149 | 0.00668 | -0.102 | 22.32
-2.5 | 0.219 | 0.0066 | -0.102 | 33.207
-2 | 0.29 | 0.00671 | -0.103 | 43.142
-1.5 | 0.362 | 0.00665 | -0.104 | 54.419
-1 | 0.432 | 0.00623 | -0.104 | 69.369
-0.5 | 0.502 | 0.00582 | -0.105 | 86.233
0 | 0.571 | 0.00551 | -0.106 | 103.637
0.5 | 0.641 | 0.00552 | -0.107 | 116.069
1 | 0.71 | 0.00524 | -0.107 | 135.45
1.5 | 0.779 | 0.00646 | -0.108 | 120.636
2 | 0.848 | 0.00664 | -0.109 | 127.691
2.5 | 0.909 | 0.00692 | -0.109 | 131.359
3 | 0.976 | 0.00727 | -0.11 | 134.267
3.5 | 1.043 | 0.00761 | -0.11 | 137.024
4 | 1.109 | 0.00798 | -0.111 | 138.998
4.5 | 1.174 | 0.00829 | -0.111 | 141.67
5 | 1.239 | 0.00898 | -0.112 | 137.969
5.5 | 1.299 | 0.00966 | -0.112 | 134.382
6 | 1.356 | 0.01042 | -0.113 | 130.107
6.5 | 1.408 | 0.01191 | -0.113 | 118.174
7 | 1.456 | 0.01301 | -0.114 | 111.906
7.5 | 1.489 | 0.01862 | -0.113 | 79.946
8 | 1.523 | 0.02001 | -0.114 | 76.096
8.5 | 1.535 | 0.02166 | -0.114 | 70.87
9 | 1.519 | 0.02362 | -0.114 | 64.288
9.5 | 1.444 | 0.02611 | -0.115 | 55.295
10 | 0.921 | 0.03031 | -0.115 | 30.39
10.5 | 0.951 | 0.03183 | -0.115 | 29.896
11 | 0.834 | 0.08055 | -0.059 | 10.352
11.5 | 1.01 | 0.03582 | -0.115 | 28.199
12 | 0.891 | 0.08812 | -0.064 | 10.11
12.5 | 0.919 | 0.09895 | -0.065 | 9.283
13 | 0.943 | 0.10124 | -0.06 | 9.314
13.5 | 0.975 | 0.10617 | -0.067 | 9.181

## 72. Re 4M Mach 0.50 (2)
BIGFOIL.COM POLAR EXPORT
fx84w140
FX 84-W-140 |  |  |  | Cl Max: | 1.5053 | at alpha= | 13 | deg
XFOIL ncrit=9 |  |  |  | L/D Max: | 193.251 | at alpha= | 4.5 | deg
Re: | 4000000 |  |  | Cd Min: | 0.24112 | at alpha= | -20 | deg
Mach: | 0.5 |  |  | Cl=0 at alpha= | -4.0431 | deg
|  |  |  | @ Cl=0.1, Cd= | 0.0067294
|  |  |  | @ Cl=0.4, Cd= | 0.0060645
|  |  |  | @ Cl=0.6, Cd= | 0.0055477
alpha (deg) | Cl | Cd | Cm | Cl/Cd
-20 | -0.5155 | 0.24112 | -0.0025 | -2.1379
-19.5 | -0.4933 | 0.23403 | -0.0073 | -2.1078
-19 | -0.4781 | 0.22755 | -0.0095 | -2.1011
-18.5 | -0.4279 | 0.21637 | -0.0236 | -1.9776
-18 | -0.4154 | 0.20698 | -0.0269 | -2.007
-17.5 | -0.3932 | 0.20038 | -0.031 | -1.9623
-17 | -0.3722 | 0.19282 | -0.0353 | -1.9303
-16.5 | -0.3506 | 0.18542 | -0.0397 | -1.8908
-16 | -0.3312 | 0.17726 | -0.0441 | -1.8684
-15.5 | -0.3123 | 0.16907 | -0.0486 | -1.8472
-15 | -0.2968 | 0.1598 | -0.0533 | -1.8573
-14.5 | -0.2796 | 0.15151 | -0.0579 | -1.8454
-14 | -0.2605 | 0.14429 | -0.0622 | -1.8054
-13.5 | -0.2433 | 0.13638 | -0.0666 | -1.784
-12.5 | -0.2279 | 0.1173 | -0.0767 | -1.9429
-11.5 | -0.2163 | 0.09961 | -0.0866 | -2.1715
-10.5 | -0.2569 | 0.07643 | -0.1006 | -3.3612
-10 | -0.2884 | 0.06513 | -0.1082 | -4.4281
-9.5 | -0.3121 | 0.05527 | -0.1151 | -5.6468
-9 | -0.3374 | 0.04448 | -0.1243 | -7.5854
-8.5 | -0.3646 | 0.03493 | -0.1315 | -10.438
-8 | -0.4009 | 0.02771 | -0.1289 | -14.4677
-7.5 | -0.4235 | 0.01923 | -0.1258 | -22.0229
-7 | -0.41 | 0.01247 | -0.1216 | -32.8789
-6.5 | -0.3524 | 0.00981 | -0.1181 | -35.9225
-6 | -0.2818 | 0.00877 | -0.1159 | -32.1323
-5.5 | -0.2097 | 0.00811 | -0.1142 | -25.857
-5 | -0.1372 | 0.00769 | -0.1132 | -17.8414
-4.5 | -0.0652 | 0.00732 | -0.1124 | -8.9071
-3.5 | 0.0775 | 0.00679 | -0.1118 | 11.4138
-3 | 0.1481 | 0.0066 | -0.1118 | 22.4394
-2.5 | 0.2183 | 0.00641 | -0.1119 | 34.0562
-2 | 0.2883 | 0.00627 | -0.1122 | 45.9809
-1.5 | 0.3576 | 0.00615 | -0.1126 | 58.1463
-1 | 0.427 | 0.00601 | -0.1131 | 71.0483
-0.5 | 0.496 | 0.00587 | -0.1136 | 84.4974
0 | 0.5642 | 0.00571 | -0.1142 | 98.8091
0.5 | 0.6326 | 0.0054 | -0.1149 | 117.1481
1 | 0.7004 | 0.0051 | -0.1155 | 137.3333
1.5 | 0.7684 | 0.00505 | -0.1159 | 152.1584
2 | 0.8368 | 0.00512 | -0.1162 | 163.4375
2.5 | 0.9054 | 0.00521 | -0.1165 | 173.7812
3 | 0.9733 | 0.00536 | -0.1165 | 181.5858
3.5 | 1.0396 | 0.00556 | -0.116 | 186.9784
4 | 1.1058 | 0.00579 | -0.1154 | 190.9845
4.5 | 1.1711 | 0.00606 | -0.1145 | 193.2508
5 | 1.2332 | 0.00642 | -0.1129 | 192.0872
5.5 | 1.2811 | 0.00712 | -0.1087 | 179.9298
6 | 1.3087 | 0.0079 | -0.1007 | 165.6582
6.5 | 1.3278 | 0.0091 | -0.0921 | 145.9121
7.5 | 1.3437 | 0.01369 | -0.075 | 98.1519
8 | 1.3419 | 0.01709 | -0.0671 | 78.5196
8.5 | 1.345 | 0.02072 | -0.0606 | 64.9131
9 | 1.3601 | 0.02406 | -0.0557 | 56.5295
9.5 | 1.3806 | 0.02738 | -0.0517 | 50.4237
10 | 1.4021 | 0.0309 | -0.0481 | 45.3754
10.5 | 1.4257 | 0.03454 | -0.0449 | 41.2768
11 | 1.4477 | 0.03851 | -0.042 | 37.5928
11.5 | 1.4669 | 0.04292 | -0.0393 | 34.1775
12 | 1.4841 | 0.04775 | -0.037 | 31.0806
12.5 | 1.4969 | 0.05323 | -0.035 | 28.1214
13 | 1.5053 | 0.05944 | -0.0336 | 25.3247
13.5 | 1.5051 | 0.0668 | -0.0329 | 22.5314
14 | 1.4985 | 0.07527 | -0.0332 | 19.9083
14.5 | 1.4833 | 0.08509 | -0.0348 | 17.4321
15 | 1.4616 | 0.09618 | -0.0377 | 15.1965
15.5 | 1.4388 | 0.108 | -0.0418 | 13.3222
16 | 1.4139 | 0.12059 | -0.0472 | 11.7249
16.5 | 1.3903 | 0.1336 | -0.0538 | 10.4064
17 | 1.3668 | 0.14709 | -0.0616 | 9.2923
17.5 | 1.3457 | 0.16082 | -0.0703 | 8.3677
18 | 1.3236 | 0.17512 | -0.08 | 7.5582

## 73. Re 5M Mach 0.00 (1)
BIGFOIL.COM POLAR EXPORT
fx84w140
FX 84-W-140 |  |  |  | Cl Max: | 1.667 | at alpha= | 13 | deg
JavaFoil+Calcfoil stall+Eppler ext transition |  |  |  | L/D Max: | 167.002 | at alpha= | 4.5 | deg
Re: | 5000000 |  |  | Cd Min: | 0.00533 | at alpha= | 0.5 | deg
Mach: | 0 |  |  | Cl=0 at alpha= | -4.075 | deg
|  |  |  | @ Cl=0.1, Cd= | 0.0064738
|  |  |  | @ Cl=0.4, Cd= | 0.0058236
|  |  |  | @ Cl=0.6, Cd= | 0.0053589
alpha (deg) | Cl | Cd | Cm | Cl/Cd
-16 | -0.605 | 0.10932 | -0.042 | -5.536
-15.5 | -0.612 | 0.10253 | -0.043 | -5.965
-15 | -0.616 | 0.09598 | -0.044 | -6.421
-14.5 | -0.619 | 0.08953 | -0.046 | -6.913
-14 | -0.619 | 0.08362 | -0.047 | -7.402
-13.5 | -0.617 | 0.07736 | -0.048 | -7.974
-13 | -0.613 | 0.07061 | -0.05 | -8.679
-12.5 | -0.607 | 0.06309 | -0.053 | -9.621
-12 | -0.6 | 0.0549 | -0.056 | -10.924
-11.5 | -0.601 | 0.0397 | -0.063 | -15.14
-11 | -0.63 | 0.01624 | -0.073 | -38.779
-10.5 | -0.62 | 0.0119 | -0.076 | -52.088
-10 | -0.597 | 0.01023 | -0.078 | -58.34
-9.5 | -0.565 | 0.00949 | -0.079 | -59.543
-9 | -0.527 | 0.00895 | -0.08 | -58.915
-8.5 | -0.484 | 0.00749 | -0.081 | -64.592
-8 | -0.437 | 0.00719 | -0.082 | -60.681
-7.5 | -0.387 | 0.0074 | -0.082 | -52.229
-7 | -0.334 | 0.00717 | -0.083 | -46.612
-6.5 | -0.28 | 0.00693 | -0.084 | -40.409
-6 | -0.225 | 0.0068 | -0.084 | -33.025
-5.5 | -0.168 | 0.00662 | -0.085 | -25.321
-5 | -0.11 | 0.00653 | -0.085 | -16.772
-4.5 | -0.051 | 0.00641 | -0.086 | -7.899
-4 | 0.009 | 0.0067 | -0.087 | 1.352
-3.5 | 0.069 | 0.00655 | -0.087 | 10.577
-3 | 0.13 | 0.0064 | -0.088 | 20.285
-2.5 | 0.19 | 0.00629 | -0.089 | 30.264
-2 | 0.251 | 0.00618 | -0.089 | 40.7
-1.5 | 0.313 | 0.00611 | -0.09 | 51.301
-1 | 0.374 | 0.00596 | -0.091 | 62.716
-0.5 | 0.435 | 0.00564 | -0.091 | 77.104
0 | 0.495 | 0.00534 | -0.092 | 92.749
0.5 | 0.556 | 0.00533 | -0.092 | 104.371
1 | 0.617 | 0.00537 | -0.093 | 114.768
1.5 | 0.677 | 0.00547 | -0.094 | 123.82
2 | 0.738 | 0.00556 | -0.094 | 132.762
2.5 | 0.794 | 0.00575 | -0.095 | 137.954
3 | 0.853 | 0.00597 | -0.096 | 142.981
3.5 | 0.913 | 0.00622 | -0.096 | 146.758
4 | 0.972 | 0.0064 | -0.097 | 151.935
4.5 | 1.031 | 0.00617 | -0.098 | 167.002
5 | 1.089 | 0.00668 | -0.098 | 163.007
5.5 | 1.145 | 0.0076 | -0.099 | 150.606
6 | 1.199 | 0.00799 | -0.099 | 150.117
6.5 | 1.252 | 0.00835 | -0.1 | 149.921
7 | 1.302 | 0.00931 | -0.1 | 139.911
7.5 | 1.351 | 0.00994 | -0.1 | 136.008
8 | 1.396 | 0.01175 | -0.101 | 118.826
8.5 | 1.436 | 0.01399 | -0.101 | 102.677
9 | 1.477 | 0.01469 | -0.101 | 100.523
9.5 | 1.515 | 0.01546 | -0.102 | 97.997
10 | 1.549 | 0.0163 | -0.102 | 95.028
10.5 | 1.579 | 0.0172 | -0.102 | 91.791
11 | 1.605 | 0.01816 | -0.103 | 88.382
11.5 | 1.628 | 0.01919 | -0.103 | 84.824
12 | 1.646 | 0.02032 | -0.103 | 80.987
12.5 | 1.659 | 0.02153 | -0.104 | 77.078
13 | 1.667 | 0.02289 | -0.104 | 72.843
13.5 | 1.665 | 0.0242 | -0.105 | 68.786
14 | 1.656 | 0.02574 | -0.105 | 64.326
14.5 | 1.642 | 0.0274 | -0.105 | 59.918
15 | 1.622 | 0.02925 | -0.105 | 55.468
15.5 | 1.598 | 0.03117 | -0.106 | 51.29
16 | 1.57 | 0.03332 | -0.106 | 47.112
16.5 | 1.537 | 0.03568 | -0.106 | 43.071
17 | 1.5 | 0.03834 | -0.106 | 39.12
17.5 | 1.46 | 0.04125 | -0.106 | 35.394
18 | 1.417 | 0.04449 | -0.106 | 31.859

## 74. Re 5M Mach 0.00 (2)
BIGFOIL.COM POLAR EXPORT
fx84w140
FX 84-W-140 |  |  |  | Cl Max: | 1.7512 | at alpha= | 20 | deg
XFOIL ncrit=9 |  |  |  | L/D Max: | 194.872 | at alpha= | 4.5 | deg
Re: | 5000000 |  |  | Cd Min: | 0.1749 | at alpha= | -20 | deg
Mach: | 0 |  |  | Cl=0 at alpha= | -4.0843 | deg
|  |  |  | @ Cl=0.1, Cd= | 0.0059573
|  |  |  | @ Cl=0.4, Cd= | 0.0052912
|  |  |  | @ Cl=0.6, Cd= | 0.0045291
alpha (deg) | Cl | Cd | Cm | Cl/Cd
-20 | -0.6117 | 0.1749 | -0.0176 | -3.4974
-19.5 | -0.6308 | 0.161 | -0.0251 | -3.918
-19 | -1.2185 | 0.05032 | -0.0923 | -24.215
-18.5 | -1.2639 | 0.03545 | -0.1058 | -35.653
-18 | -1.2751 | 0.02916 | -0.109 | -43.7277
-17.5 | -1.2552 | 0.0255 | -0.1119 | -49.2235
-17 | -1.2828 | 0.02186 | -0.1056 | -58.6825
-16.5 | -1.2788 | 0.02025 | -0.0995 | -63.1506
-16 | -1.251 | 0.01881 | -0.0967 | -66.5072
-15.5 | -1.2153 | 0.01762 | -0.0948 | -68.9728
-15 | -1.1748 | 0.01656 | -0.0933 | -70.942
-14.5 | -1.1311 | 0.01562 | -0.0922 | -72.4136
-14 | -1.085 | 0.01478 | -0.0913 | -73.41
-13.5 | -1.0371 | 0.014 | -0.0906 | -74.0786
-13 | -0.9876 | 0.0133 | -0.0901 | -74.2556
-12.5 | -0.9367 | 0.01268 | -0.0898 | -73.8722
-12 | -0.8863 | 0.0119 | -0.0893 | -74.479
-11.5 | -0.8348 | 0.01118 | -0.089 | -74.6691
-11 | -0.7817 | 0.0106 | -0.0889 | -73.7453
-10.5 | -0.7276 | 0.01013 | -0.0889 | -71.8263
-10 | -0.6726 | 0.00971 | -0.089 | -69.2688
-9 | -0.5625 | 0.00877 | -0.0892 | -64.1391
-8.5 | -0.5064 | 0.00843 | -0.0895 | -60.0712
-8 | -0.4499 | 0.00808 | -0.0897 | -55.6807
-7.5 | -0.3934 | 0.00774 | -0.09 | -50.8269
-7 | -0.3364 | 0.00748 | -0.0904 | -44.9733
-6.5 | -0.2792 | 0.00718 | -0.0908 | -38.8858
-6 | -0.2218 | 0.00695 | -0.0912 | -31.9137
-5.5 | -0.164 | 0.00674 | -0.0917 | -24.3323
-5 | -0.1064 | 0.00654 | -0.0922 | -16.2691
-4.5 | -0.0483 | 0.00634 | -0.0927 | -7.6183
-4 | 0.0098 | 0.00619 | -0.0933 | 1.5832
-3.5 | 0.0679 | 0.00604 | -0.0938 | 11.2417
-3 | 0.1261 | 0.00589 | -0.0944 | 21.4092
-2.5 | 0.1842 | 0.00579 | -0.095 | 31.8135
-2 | 0.2426 | 0.00563 | -0.0957 | 43.0906
-1.5 | 0.3007 | 0.00552 | -0.0963 | 54.4746
-1 | 0.359 | 0.00539 | -0.097 | 66.6048
-0.5 | 0.4171 | 0.00525 | -0.0976 | 79.4476
0 | 0.4748 | 0.00507 | -0.0983 | 93.6489
0.5 | 0.5325 | 0.00481 | -0.0991 | 110.7069
1 | 0.59 | 0.00455 | -0.0998 | 129.6703
1.5 | 0.6475 | 0.00443 | -0.1005 | 146.1625
2 | 0.7053 | 0.00442 | -0.1011 | 159.5701
2.5 | 0.7627 | 0.00447 | -0.1017 | 170.6264
3 | 0.8199 | 0.00457 | -0.1022 | 179.4092
3.5 | 0.8767 | 0.00467 | -0.1027 | 187.7302
4 | 0.9328 | 0.00483 | -0.1031 | 193.1263
4.5 | 0.988 | 0.00507 | -0.1033 | 194.8718
5 | 1.0394 | 0.00554 | -0.1029 | 187.6173
5.5 | 1.0887 | 0.0061 | -0.1021 | 178.4754
6 | 1.1362 | 0.0067 | -0.1011 | 169.5821
6.5 | 1.1802 | 0.00739 | -0.0994 | 159.7023
7.5 | 1.2554 | 0.00917 | -0.0939 | 136.9029
8 | 1.2871 | 0.01022 | -0.0902 | 125.9393
8.5 | 1.3113 | 0.01102 | -0.0849 | 118.9927
9 | 1.3367 | 0.0119 | -0.0802 | 112.3277
9.5 | 1.3656 | 0.01281 | -0.0765 | 106.6042
10 | 1.3947 | 0.0138 | -0.0731 | 101.0652
10.5 | 1.4239 | 0.0149 | -0.0699 | 95.5638
11 | 1.4517 | 0.01614 | -0.0669 | 89.9442
11.5 | 1.4807 | 0.01741 | -0.0642 | 85.0488
12 | 1.5073 | 0.0189 | -0.0614 | 79.7513
12.5 | 1.5343 | 0.02044 | -0.059 | 75.0636
13 | 1.5576 | 0.02231 | -0.0564 | 69.8162
13.5 | 1.5817 | 0.02421 | -0.0541 | 65.3325
14 | 1.6033 | 0.0264 | -0.0518 | 60.7311
14.5 | 1.6228 | 0.02886 | -0.0497 | 56.2301
15 | 1.6438 | 0.03136 | -0.048 | 52.4171
15.5 | 1.6612 | 0.03425 | -0.0463 | 48.5022
16 | 1.6741 | 0.03772 | -0.0446 | 44.3823
16.5 | 1.6909 | 0.04097 | -0.0435 | 41.2717
17 | 1.706 | 0.04451 | -0.0426 | 38.3285
17.5 | 1.7173 | 0.04857 | -0.0418 | 35.3572
18 | 1.7245 | 0.05323 | -0.0413 | 32.3971
18.5 | 1.7331 | 0.05795 | -0.0411 | 29.9068
19 | 1.7413 | 0.06283 | -0.0413 | 27.7145
19.5 | 1.7473 | 0.06814 | -0.0418 | 25.6428
20 | 1.7512 | 0.07387 | -0.0426 | 23.7065

## 75. Re 5M Mach 0.10 (1)
BIGFOIL.COM POLAR EXPORT
fx84w140
FX 84-W-140 |  |  |  | Cl Max: | 1.66 | at alpha= | 13 | deg
JavaFoil+Calcfoil stall+Eppler ext transition |  |  |  | L/D Max: | 174.732 | at alpha= | 5 | deg
Re: | 5000000 |  |  | Cd Min: | 0.00532 | at alpha= | 0.5 | deg
Mach: | 0.1 |  |  | Cl=0 at alpha= | -4.075 | deg
|  |  |  | @ Cl=0.1, Cd= | 0.00651
|  |  |  | @ Cl=0.4, Cd= | 0.0058723
|  |  |  | @ Cl=0.6, Cd= | 0.0053603
alpha (deg) | Cl | Cd | Cm | Cl/Cd
-15.5 | -0.586 | 0.10512 | -0.042 | -5.57
-15 | -0.593 | 0.09876 | -0.043 | -6.003
-14.5 | -0.598 | 0.09205 | -0.045 | -6.499
-14 | -0.601 | 0.08574 | -0.046 | -7.01
-13.5 | -0.601 | 0.07936 | -0.048 | -7.579
-13 | -0.599 | 0.07281 | -0.05 | -8.233
-12.5 | -0.594 | 0.06627 | -0.052 | -8.971
-12 | -0.588 | 0.05852 | -0.055 | -10.051
-11.5 | -0.584 | 0.04747 | -0.059 | -12.296
-11 | -0.612 | 0.02053 | -0.071 | -29.82
-10.5 | -0.613 | 0.01271 | -0.076 | -48.207
-10 | -0.593 | 0.01057 | -0.078 | -56.092
-9.5 | -0.564 | 0.00962 | -0.08 | -58.563
-9 | -0.527 | 0.00906 | -0.081 | -58.174
-8.5 | -0.485 | 0.00756 | -0.081 | -64.134
-8 | -0.437 | 0.00727 | -0.082 | -60.151
-7.5 | -0.388 | 0.00737 | -0.083 | -52.583
-7 | -0.335 | 0.00723 | -0.083 | -46.369
-6.5 | -0.281 | 0.00702 | -0.084 | -40.033
-6 | -0.225 | 0.00681 | -0.085 | -33.119
-5.5 | -0.168 | 0.00666 | -0.085 | -25.262
-5 | -0.11 | 0.00651 | -0.086 | -16.913
-4.5 | -0.051 | 0.00641 | -0.087 | -7.931
-4 | 0.009 | 0.00667 | -0.087 | 1.364
-3.5 | 0.07 | 0.00657 | -0.088 | 10.586
-3 | 0.13 | 0.00645 | -0.088 | 20.221
-2.5 | 0.191 | 0.0063 | -0.089 | 30.383
-2 | 0.253 | 0.0062 | -0.09 | 40.745
-1.5 | 0.315 | 0.00612 | -0.09 | 51.402
-1 | 0.376 | 0.00601 | -0.091 | 62.576
-0.5 | 0.437 | 0.00566 | -0.092 | 77.265
0 | 0.498 | 0.00535 | -0.092 | 93.008
0.5 | 0.559 | 0.00532 | -0.093 | 105.093
1 | 0.62 | 0.00538 | -0.094 | 115.177
1.5 | 0.68 | 0.00547 | -0.094 | 124.437
2 | 0.741 | 0.00558 | -0.095 | 132.791
2.5 | 0.798 | 0.00577 | -0.096 | 138.354
3 | 0.858 | 0.006 | -0.096 | 142.992
3.5 | 0.917 | 0.00625 | -0.097 | 146.834
4 | 0.977 | 0.00644 | -0.097 | 151.618
4.5 | 1.036 | 0.00621 | -0.098 | 166.966
5 | 1.094 | 0.00626 | -0.099 | 174.732
5.5 | 1.15 | 0.00766 | -0.099 | 150.177
6 | 1.205 | 0.00805 | -0.1 | 149.663
6.5 | 1.258 | 0.00842 | -0.1 | 149.344
7 | 1.308 | 0.00939 | -0.1 | 139.206
7.5 | 1.357 | 0.01005 | -0.101 | 135.049
8 | 1.4 | 0.01224 | -0.101 | 114.427
8.5 | 1.441 | 0.01414 | -0.101 | 101.89
9 | 1.482 | 0.01487 | -0.102 | 99.654
9.5 | 1.519 | 0.01565 | -0.102 | 97.059
10 | 1.552 | 0.01652 | -0.102 | 93.938
10.5 | 1.582 | 0.01746 | -0.103 | 90.593
11 | 1.607 | 0.01845 | -0.103 | 87.084
11.5 | 1.628 | 0.01951 | -0.104 | 83.434
12 | 1.644 | 0.02068 | -0.104 | 79.495
12.5 | 1.655 | 0.02194 | -0.104 | 75.417
13 | 1.66 | 0.02335 | -0.105 | 71.116
13.5 | 1.655 | 0.02469 | -0.105 | 67.006
14 | 1.642 | 0.0263 | -0.105 | 62.429
14.5 | 1.624 | 0.02809 | -0.105 | 57.797
15 | 1.6 | 0.02997 | -0.106 | 53.374
15.5 | 1.571 | 0.03205 | -0.106 | 49.01
16 | 1.536 | 0.03436 | -0.106 | 44.714
16.5 | 1.498 | 0.03688 | -0.106 | 40.612
17 | 1.455 | 0.03968 | -0.106 | 36.679
17.5 | 1.409 | 0.04297 | -0.106 | 32.795
18 | 1.361 | 0.04657 | -0.106 | 29.219

## 76. Re 5M Mach 0.10 (2)
BIGFOIL.COM POLAR EXPORT
fx84w140
FX 84-W-140 |  |  |  | Cl Max: | 1.7406 | at alpha= | 20 | deg
XFOIL ncrit=9 |  |  |  | L/D Max: | 195.709 | at alpha= | 4.5 | deg
Re: | 5000000 |  |  | Cd Min: | 0.16989 | at alpha= | -19.5 | deg
Mach: | 0.1 |  |  | Cl=0 at alpha= | -4.0829 | deg
|  |  |  | @ Cl=0.1, Cd= | 0.0059787
|  |  |  | @ Cl=0.4, Cd= | 0.0053105
|  |  |  | @ Cl=0.6, Cd= | 0.0045556
alpha (deg) | Cl | Cd | Cm | Cl/Cd
-19.5 | -0.5986 | 0.16989 | -0.0213 | -3.5235
-18 | -1.2133 | 0.03865 | -0.1051 | -31.392
-17.5 | -1.2025 | 0.02989 | -0.1173 | -40.2308
-17 | -1.2343 | 0.02511 | -0.1138 | -49.1557
-16.5 | -1.2433 | 0.02238 | -0.1087 | -55.5541
-16 | -1.2433 | 0.02045 | -0.1021 | -60.7971
-15.5 | -1.2156 | 0.01886 | -0.0992 | -64.4539
-15 | -1.1795 | 0.01751 | -0.097 | -67.3615
-14.5 | -1.138 | 0.01637 | -0.0954 | -69.5174
-14 | -1.0929 | 0.0154 | -0.0942 | -70.9675
-13.5 | -1.0455 | 0.01449 | -0.0932 | -72.1532
-13 | -0.9962 | 0.01371 | -0.0924 | -72.6623
-12.5 | -0.9452 | 0.013 | -0.0918 | -72.7077
-12 | -0.8929 | 0.01236 | -0.0914 | -72.2411
-11.5 | -0.8419 | 0.01149 | -0.0908 | -73.2724
-11 | -0.7887 | 0.01081 | -0.0905 | -72.9602
-10.5 | -0.7342 | 0.01029 | -0.0903 | -71.3508
-10 | -0.6787 | 0.00983 | -0.0903 | -69.0437
-9.5 | -0.623 | 0.0094 | -0.0903 | -66.2766
-9 | -0.5673 | 0.00887 | -0.0903 | -63.9572
-8.5 | -0.5108 | 0.0085 | -0.0904 | -60.0941
-8 | -0.4536 | 0.00817 | -0.0907 | -55.5202
-7.5 | -0.3967 | 0.00779 | -0.0909 | -50.9243
-7 | -0.3391 | 0.00753 | -0.0912 | -45.0332
-6.5 | -0.2815 | 0.00722 | -0.0915 | -38.9889
-6 | -0.2236 | 0.00699 | -0.0919 | -31.9886
-5.5 | -0.1654 | 0.00676 | -0.0924 | -24.4675
-5 | -0.1073 | 0.00655 | -0.0928 | -16.3817
-4.5 | -0.0488 | 0.00636 | -0.0933 | -7.673
-4 | 0.0097 | 0.00621 | -0.0938 | 1.562
-3.5 | 0.0682 | 0.00606 | -0.0944 | 11.2541
-3 | 0.1269 | 0.00591 | -0.095 | 21.4721
-2.5 | 0.1853 | 0.0058 | -0.0955 | 31.9483
-2 | 0.2441 | 0.00564 | -0.0962 | 43.2801
-1.5 | 0.3026 | 0.00553 | -0.0968 | 54.7197
-1 | 0.3612 | 0.00541 | -0.0975 | 66.7652
-0.5 | 0.4197 | 0.00526 | -0.0982 | 79.7909
0 | 0.4778 | 0.00509 | -0.0989 | 93.8703
1 | 0.5936 | 0.00457 | -0.1003 | 129.8906
1.5 | 0.6515 | 0.00444 | -0.101 | 146.7342
2 | 0.7096 | 0.00444 | -0.1017 | 159.8198
2.5 | 0.7674 | 0.00449 | -0.1022 | 170.9131
3 | 0.8249 | 0.00459 | -0.1027 | 179.7168
3.5 | 0.8821 | 0.00469 | -0.1032 | 188.081
4 | 0.9386 | 0.00486 | -0.1035 | 193.1276
4.5 | 0.9942 | 0.00508 | -0.1037 | 195.7087
5 | 1.0459 | 0.00556 | -0.1033 | 188.1115
5.5 | 1.0954 | 0.00613 | -0.1025 | 178.6949
6 | 1.1429 | 0.00674 | -0.1014 | 169.5697
6.5 | 1.1866 | 0.00745 | -0.0995 | 159.2752
7 | 1.221 | 0.00822 | -0.0958 | 148.5401
7.5 | 1.2605 | 0.00927 | -0.0936 | 135.9763
8 | 1.2898 | 0.0103 | -0.0893 | 125.2233
8.5 | 1.3122 | 0.01116 | -0.0836 | 117.5806
9 | 1.3378 | 0.0121 | -0.079 | 110.562
9.5 | 1.367 | 0.01305 | -0.0753 | 104.751
10 | 1.3959 | 0.01411 | -0.0719 | 98.9298
10.5 | 1.4252 | 0.01526 | -0.0687 | 93.3945
11 | 1.4533 | 0.01656 | -0.0656 | 87.7597
11.5 | 1.4816 | 0.01793 | -0.0628 | 82.6325
12 | 1.5082 | 0.01949 | -0.0601 | 77.3833
12.5 | 1.5344 | 0.02116 | -0.0575 | 72.5142
13 | 1.5581 | 0.02309 | -0.055 | 67.4794
13.5 | 1.5822 | 0.02509 | -0.0527 | 63.061
14 | 1.6024 | 0.02749 | -0.0504 | 58.2903
14.5 | 1.6224 | 0.03004 | -0.0483 | 54.008
15 | 1.6421 | 0.03276 | -0.0465 | 50.1252
15.5 | 1.6589 | 0.03585 | -0.0449 | 46.2734
16 | 1.6736 | 0.03928 | -0.0434 | 42.6069
16.5 | 1.6891 | 0.04279 | -0.0423 | 39.4742
17 | 1.7022 | 0.04669 | -0.0414 | 36.4575
17.5 | 1.7114 | 0.05111 | -0.0407 | 33.4846
18 | 1.7194 | 0.05589 | -0.0403 | 30.764
18.5 | 1.7288 | 0.06067 | -0.0403 | 28.4951
19 | 1.7348 | 0.06601 | -0.0406 | 26.2809
19.5 | 1.739 | 0.07177 | -0.0413 | 24.2302
20 | 1.7406 | 0.07798 | -0.0423 | 22.3211

## 77. Re 5M Mach 0.25 (1)
BIGFOIL.COM POLAR EXPORT
fx84w140
FX 84-W-140 |  |  |  | Cl Max: | 1.618 | at alpha= | 12 | deg
JavaFoil+Calcfoil stall+Eppler ext transition |  |  |  | L/D Max: | 178.799 | at alpha= | 4.5 | deg
Re: | 5000000 |  |  | Cd Min: | 0.00541 | at alpha= | 0.5 | deg
Mach: | 0.25 |  |  | Cl=0 at alpha= | -4.0738 | deg
|  |  |  | @ Cl=0.1, Cd= | 0.0065918
|  |  |  | @ Cl=0.4, Cd= | 0.0060267
|  |  |  | @ Cl=0.6, Cd= | 0.005443
alpha (deg) | Cl | Cd | Cm | Cl/Cd
-14.5 | -0.424 | 0.10783 | -0.039 | -3.93
-14 | -0.451 | 0.10113 | -0.04 | -4.462
-13.5 | -0.474 | 0.09324 | -0.042 | -5.089
-13 | -0.493 | 0.08586 | -0.043 | -5.737
-12.5 | -0.506 | 0.07871 | -0.045 | -6.427
-12 | -0.514 | 0.0723 | -0.048 | -7.103
-11.5 | -0.516 | 0.06594 | -0.05 | -7.824
-11 | -0.514 | 0.05873 | -0.053 | -8.749
-10.5 | -0.509 | 0.04973 | -0.058 | -10.239
-10 | -0.535 | 0.02194 | -0.073 | -24.397
-9.5 | -0.543 | 0.01148 | -0.08 | -47.291
-9 | -0.519 | 0.00988 | -0.082 | -52.505
-8.5 | -0.484 | 0.00912 | -0.083 | -53.118
-8 | -0.44 | 0.00754 | -0.084 | -58.442
-7.5 | -0.392 | 0.00726 | -0.085 | -54.019
-7 | -0.341 | 0.0074 | -0.086 | -46.051
-6.5 | -0.286 | 0.00721 | -0.086 | -39.728
-6 | -0.23 | 0.00693 | -0.087 | -33.206
-5.5 | -0.172 | 0.00673 | -0.088 | -25.598
-5 | -0.113 | 0.00664 | -0.088 | -16.967
-4.5 | -0.052 | 0.00651 | -0.089 | -8.013
-4 | 0.009 | 0.0064 | -0.09 | 1.459
-3.5 | 0.071 | 0.00667 | -0.09 | 10.708
-3 | 0.134 | 0.0065 | -0.091 | 20.613
-2.5 | 0.197 | 0.00635 | -0.092 | 30.965
-2 | 0.26 | 0.00627 | -0.092 | 41.363
-1.5 | 0.324 | 0.00621 | -0.093 | 52.087
-1 | 0.386 | 0.00608 | -0.093 | 63.511
-0.5 | 0.449 | 0.00584 | -0.094 | 76.826
0 | 0.511 | 0.00544 | -0.095 | 94.084
0.5 | 0.574 | 0.00541 | -0.095 | 106.021
1 | 0.637 | 0.00549 | -0.096 | 115.992
1.5 | 0.699 | 0.00558 | -0.097 | 125.355
2 | 0.762 | 0.0057 | -0.097 | 133.69
2.5 | 0.819 | 0.00592 | -0.098 | 138.268
3 | 0.881 | 0.00617 | -0.099 | 142.794
3.5 | 0.942 | 0.00602 | -0.099 | 156.331
4 | 1.002 | 0.00621 | -0.1 | 161.449
4.5 | 1.063 | 0.00594 | -0.101 | 178.799
5 | 1.122 | 0.00758 | -0.101 | 147.963
5.5 | 1.178 | 0.00798 | -0.102 | 147.68
6 | 1.234 | 0.0084 | -0.102 | 146.881
6.5 | 1.288 | 0.00881 | -0.103 | 146.103
7 | 1.338 | 0.00991 | -0.103 | 134.96
7.5 | 1.387 | 0.0107 | -0.103 | 129.597
8 | 1.428 | 0.01376 | -0.103 | 103.719
8.5 | 1.469 | 0.01508 | -0.104 | 97.41
9 | 1.505 | 0.01655 | -0.104 | 90.947
9.5 | 1.539 | 0.01686 | -0.104 | 91.312
10 | 1.567 | 0.01787 | -0.105 | 87.728
10.5 | 1.59 | 0.01897 | -0.105 | 83.823
11 | 1.606 | 0.02016 | -0.106 | 79.654
11.5 | 1.616 | 0.02146 | -0.106 | 75.299
12 | 1.618 | 0.02295 | -0.106 | 70.482
12.5 | 1.612 | 0.02451 | -0.107 | 65.762
13 | 1.597 | 0.02625 | -0.107 | 60.841
13.5 | 1.564 | 0.02813 | -0.107 | 55.613
14 | 1.521 | 0.03028 | -0.107 | 50.231
14.5 | 1.467 | 0.03267 | -0.108 | 44.906
15 | 1.403 | 0.03543 | -0.108 | 39.6
15.5 | 1.329 | 0.03865 | -0.108 | 34.397
16 | 1.246 | 0.04269 | -0.107 | 29.2
16.5 | 1.156 | 0.04756 | -0.107 | 24.298
17 | 1.055 | 0.05505 | -0.106 | 19.156

## 78. Re 5M Mach 0.25 (2)
BIGFOIL.COM POLAR EXPORT
fx84w140
FX 84-W-140 |  |  |  | Cl Max: | 1.69 | at alpha= | 18.5 | deg
XFOIL ncrit=9 |  |  |  | L/D Max: | 198.208 | at alpha= | 4.5 | deg
Re: | 5000000 |  |  | Cd Min: | 0.22178 | at alpha= | -20 | deg
Mach: | 0.25 |  |  | Cl=0 at alpha= | -4.077 | deg
|  |  |  | @ Cl=0.1, Cd= | 0.0060713
|  |  |  | @ Cl=0.4, Cd= | 0.0054186
|  |  |  | @ Cl=0.6, Cd= | 0.0047215
alpha (deg) | Cl | Cd | Cm | Cl/Cd
-20 | -0.4935 | 0.22178 | -0.0042 | -2.2252
-18.5 | -0.4703 | 0.19725 | -0.0122 | -2.3843
-17 | -0.5111 | 0.1383 | -0.051 | -3.6956
-16.5 | -0.5414 | 0.12321 | -0.0597 | -4.3941
-16 | -0.5863 | 0.10639 | -0.0703 | -5.5109
-15.5 | -0.8738 | 0.05771 | -0.1054 | -15.1412
-15 | -1.01 | 0.03202 | -0.1251 | -31.5428
-14.5 | -1.0519 | 0.02585 | -0.1232 | -40.6925
-14 | -1.0692 | 0.02293 | -0.116 | -46.6289
-13.5 | -1.0542 | 0.02018 | -0.1114 | -52.2398
-13 | -1.0213 | 0.01802 | -0.1081 | -56.6759
-12.5 | -0.979 | 0.01628 | -0.1054 | -60.1351
-12 | -0.9304 | 0.01486 | -0.1034 | -62.611
-11.5 | -0.8786 | 0.01367 | -0.1017 | -64.2721
-11 | -0.8237 | 0.0127 | -0.1003 | -64.8583
-10.5 | -0.7694 | 0.01159 | -0.099 | -66.3848
-10 | -0.7124 | 0.01077 | -0.098 | -66.1467
-9.5 | -0.6538 | 0.01013 | -0.0973 | -64.541
-9 | -0.5944 | 0.0096 | -0.0967 | -61.9167
-8.5 | -0.5353 | 0.00901 | -0.0962 | -59.4118
-8 | -0.4755 | 0.00854 | -0.0959 | -55.6792
-7.5 | -0.415 | 0.00817 | -0.0958 | -50.7956
-7 | -0.3551 | 0.00777 | -0.0957 | -45.7014
-6.5 | -0.2944 | 0.00746 | -0.0957 | -39.4638
-6 | -0.2339 | 0.00715 | -0.0958 | -32.7133
-5.5 | -0.1732 | 0.00689 | -0.096 | -25.1379
-5 | -0.1123 | 0.00667 | -0.0963 | -16.8366
-4.5 | -0.0516 | 0.0065 | -0.0966 | -7.9385
-4 | 0.0094 | 0.0063 | -0.0971 | 1.4921
-3.5 | 0.0701 | 0.00615 | -0.0975 | 11.3984
-3 | 0.1309 | 0.00599 | -0.098 | 21.8531
-2.5 | 0.1916 | 0.00584 | -0.0986 | 32.8082
-2 | 0.2523 | 0.00573 | -0.0991 | 44.0314
-1.5 | 0.3131 | 0.0056 | -0.0998 | 55.9107
-1 | 0.3734 | 0.00548 | -0.1004 | 68.1387
-0.5 | 0.434 | 0.00534 | -0.1011 | 81.2734
0 | 0.4942 | 0.00516 | -0.1018 | 95.7752
0.5 | 0.5539 | 0.00493 | -0.1025 | 112.3529
1 | 0.6136 | 0.00466 | -0.1033 | 131.6738
1.5 | 0.6737 | 0.00451 | -0.104 | 149.3792
2 | 0.7337 | 0.00452 | -0.1046 | 162.323
2.5 | 0.7934 | 0.00459 | -0.1051 | 172.854
3 | 0.8528 | 0.00471 | -0.1055 | 181.0616
3.5 | 0.9119 | 0.00483 | -0.1059 | 188.7992
4 | 0.9705 | 0.00499 | -0.1062 | 194.489
4.5 | 1.0287 | 0.00519 | -0.1063 | 198.2081
5.5 | 1.132 | 0.00629 | -0.1045 | 179.9682
6 | 1.1793 | 0.00696 | -0.1027 | 169.4397
6.5 | 1.2214 | 0.00774 | -0.1 | 157.8036
7 | 1.2558 | 0.00865 | -0.0959 | 145.1792
7.5 | 1.2818 | 0.00975 | -0.0904 | 131.4667
8 | 1.296 | 0.01094 | -0.083 | 118.4644
8.5 | 1.3196 | 0.01211 | -0.0777 | 108.9678
9 | 1.3454 | 0.01338 | -0.0731 | 100.5531
9.5 | 1.3735 | 0.0147 | -0.0692 | 93.4354
10 | 1.4016 | 0.01614 | -0.0656 | 86.8401
10.5 | 1.4311 | 0.01763 | -0.0624 | 81.1741
11 | 1.4602 | 0.01925 | -0.0594 | 75.8545
11.5 | 1.485 | 0.02122 | -0.0562 | 69.9811
12 | 1.5124 | 0.02316 | -0.0535 | 65.3022
12.5 | 1.5346 | 0.02554 | -0.0506 | 60.0861
13 | 1.5597 | 0.0279 | -0.0483 | 55.9032
13.5 | 1.5784 | 0.03088 | -0.0458 | 51.114
14 | 1.5993 | 0.03385 | -0.0437 | 47.2467
14.5 | 1.6183 | 0.03713 | -0.0418 | 43.5847
15 | 1.6311 | 0.04114 | -0.04 | 39.6475
15.5 | 1.6474 | 0.04502 | -0.0387 | 36.5926
16 | 1.6606 | 0.04936 | -0.0376 | 33.6426
16.5 | 1.6707 | 0.05418 | -0.0368 | 30.8361
17 | 1.6763 | 0.05976 | -0.0365 | 28.0505
17.5 | 1.6839 | 0.06527 | -0.0365 | 25.799
18 | 1.6897 | 0.07126 | -0.0369 | 23.7118
18.5 | 1.69 | 0.0781 | -0.0379 | 21.6389
19 | 1.6894 | 0.08531 | -0.0392 | 19.8031
19.5 | 1.6811 | 0.09379 | -0.0415 | 17.9241
20 | 1.678 | 0.10177 | -0.0439 | 16.4882

## 79. Re 5M Mach 0.50 (1)
BIGFOIL.COM POLAR EXPORT
fx84w140
FX 84-W-140 |  |  |  | Cl Max: | 1.537 | at alpha= | 8.5 | deg
JavaFoil+Calcfoil stall+Eppler ext transition |  |  |  | L/D Max: | 142.978 | at alpha= | 4.5 | deg
Re: | 5000000 |  |  | Cd Min: | 0.00549 | at alpha= | 0.5 | deg
Mach: | 0.5 |  |  | Cl=0 at alpha= | -4.0746 | deg
|  |  |  | @ Cl=0.1, Cd= | 0.006583
|  |  |  | @ Cl=0.4, Cd= | 0.0065366
|  |  |  | @ Cl=0.6, Cd= | 0.0055544
alpha (deg) | Cl | Cd | Cm | Cl/Cd
-20 | -0.862 | 0.15842 | -0.047 | -5.443
-19.5 | -0.835 | 0.15324 | -0.047 | -5.447
-19 | -0.808 | 0.14992 | -0.047 | -5.39
-18.5 | -0.782 | 0.14431 | -0.047 | -5.416
-18 | -0.755 | 0.14008 | -0.047 | -5.391
-17.5 | -0.73 | 0.13602 | -0.048 | -5.367
-17 | -0.703 | 0.13088 | -0.047 | -5.368
-16.5 | -0.674 | 0.12572 | -0.046 | -5.365
-16 | -0.648 | 0.12341 | -0.046 | -5.248
-15.5 | -0.621 | 0.11898 | -0.046 | -5.221
-15 | -0.595 | 0.11292 | -0.046 | -5.266
-14.5 | -0.568 | 0.11128 | -0.047 | -5.106
-14 | -0.54 | 0.10559 | -0.045 | -5.114
-13.5 | -0.513 | 0.10159 | -0.045 | -5.052
-13 | -0.487 | 0.08878 | -0.046 | -5.482
-12.5 | -0.46 | 0.08254 | -0.046 | -5.572
-12 | -0.433 | 0.09129 | -0.046 | -4.739
-11.5 | -0.405 | 0.0821 | -0.046 | -4.939
-11 | -0.379 | 0.07387 | -0.046 | -5.127
-10.5 | -0.352 | 0.06759 | -0.048 | -5.208
-10 | -0.324 | 0.07709 | -0.044 | -4.201
-9.5 | -0.297 | 0.06603 | -0.045 | -4.496
-9 | -0.27 | 0.05868 | -0.049 | -4.609
-8.5 | -0.245 | 0.05198 | -0.054 | -4.707
-8 | -0.215 | 0.05515 | -0.046 | -3.904
-7.5 | -0.191 | 0.04507 | -0.058 | -4.231
-7 | -0.27 | 0.03689 | -0.067 | -7.328
-6.5 | -0.29 | 0.00917 | -0.096 | -31.594
-6 | -0.243 | 0.00746 | -0.097 | -32.553
-5.5 | -0.186 | 0.00705 | -0.098 | -26.33
-5 | -0.123 | 0.0071 | -0.099 | -17.345
-4.5 | -0.057 | 0.0069 | -0.099 | -8.318
-4 | 0.01 | 0.0067 | -0.1 | 1.543
-3.5 | 0.079 | 0.00661 | -0.101 | 12.02
-3 | 0.149 | 0.00652 | -0.102 | 22.855
-2.5 | 0.219 | 0.00674 | -0.102 | 32.559
-2 | 0.29 | 0.00663 | -0.103 | 43.708
-1.5 | 0.362 | 0.00658 | -0.104 | 54.994
-1 | 0.432 | 0.0065 | -0.104 | 66.412
-0.5 | 0.502 | 0.00603 | -0.105 | 83.207
0 | 0.571 | 0.0056 | -0.106 | 102.01
0.5 | 0.641 | 0.00549 | -0.107 | 116.712
1 | 0.71 | 0.00559 | -0.107 | 127.13
1.5 | 0.78 | 0.00636 | -0.108 | 122.684
2 | 0.849 | 0.00661 | -0.109 | 128.393
2.5 | 0.91 | 0.00691 | -0.109 | 131.631
3 | 0.977 | 0.00718 | -0.11 | 135.972
3.5 | 1.043 | 0.00747 | -0.11 | 139.747
4 | 1.11 | 0.00779 | -0.111 | 142.36
4.5 | 1.175 | 0.00822 | -0.112 | 142.978
5 | 1.239 | 0.00903 | -0.112 | 137.146
5.5 | 1.299 | 0.00968 | -0.113 | 134.235
6 | 1.357 | 0.01029 | -0.113 | 131.883
6.5 | 1.409 | 0.01181 | -0.113 | 119.323
7 | 1.457 | 0.01299 | -0.114 | 112.122
7.5 | 1.491 | 0.01789 | -0.113 | 83.334
8 | 1.525 | 0.01921 | -0.114 | 79.37
8.5 | 1.537 | 0.02079 | -0.114 | 73.93
9 | 1.521 | 0.02266 | -0.115 | 67.112
9.5 | 1.446 | 0.02505 | -0.115 | 57.737
10 | 0.923 | 0.02905 | -0.115 | 31.765
10.5 | 0.953 | 0.0305 | -0.115 | 31.256
11 | 0.966 | 0.03741 | -0.113 | 25.812
11.5 | 1.013 | 0.03434 | -0.116 | 29.487
12 | 1.033 | 0.03997 | -0.115 | 25.84
12.5 | 0.923 | 0.09561 | -0.07 | 9.655
13 | 0.943 | 0.09664 | -0.061 | 9.762
13.5 | 0.991 | 0.09821 | -0.081 | 10.087

## 80. Re 5M Mach 0.50 (2)
BIGFOIL.COM POLAR EXPORT
fx84w140
FX 84-W-140 |  |  |  | Cl Max: | 1.5351 | at alpha= | 13 | deg
XFOIL ncrit=9 |  |  |  | L/D Max: | 200.819 | at alpha= | 4.5 | deg
Re: | 5000000 |  |  | Cd Min: | 0.24198 | at alpha= | -20 | deg
Mach: | 0.5 |  |  | Cl=0 at alpha= | -4.0422 | deg
|  |  |  | @ Cl=0.1, Cd= | 0.0064495
|  |  |  | @ Cl=0.4, Cd= | 0.0058391
|  |  |  | @ Cl=0.6, Cd= | 0.0054481
alpha (deg) | Cl | Cd | Cm | Cl/Cd
-20 | -0.515 | 0.24198 | -0.0026 | -2.1283
-19.5 | -0.5047 | 0.23548 | -0.0034 | -2.1433
-19 | -0.4507 | 0.22333 | -0.0193 | -2.0181
-18.5 | -0.4347 | 0.21601 | -0.0221 | -2.0124
-18 | -0.415 | 0.20802 | -0.0264 | -1.995
-17.5 | -0.396 | 0.1993 | -0.031 | -1.987
-17 | -0.3775 | 0.19049 | -0.0357 | -1.9817
-16.5 | -0.3546 | 0.18365 | -0.04 | -1.9308
-16 | -0.3341 | 0.17597 | -0.0445 | -1.8986
-15.5 | -0.3138 | 0.16828 | -0.049 | -1.8647
-15 | -0.2961 | 0.15981 | -0.0536 | -1.8528
-14.5 | -0.2814 | 0.1508 | -0.0583 | -1.866
-14 | -0.2678 | 0.14188 | -0.0632 | -1.8875
-13.5 | -0.2513 | 0.134 | -0.0677 | -1.8754
-13 | -0.2387 | 0.12546 | -0.0725 | -1.9026
-12.5 | -0.2368 | 0.11513 | -0.078 | -2.0568
-12 | -0.2408 | 0.1044 | -0.0841 | -2.3065
-11.5 | -0.2458 | 0.09437 | -0.09 | -2.6046
-11 | -0.2588 | 0.0838 | -0.0966 | -3.0883
-10.5 | -0.2794 | 0.07325 | -0.1034 | -3.8143
-10 | -0.3073 | 0.06253 | -0.1108 | -4.9144
-9.5 | -0.3337 | 0.05253 | -0.1179 | -6.3526
-9 | -0.3535 | 0.04121 | -0.1289 | -8.578
-8.5 | -0.3861 | 0.03322 | -0.132 | -11.6225
-8 | -0.4283 | 0.02527 | -0.1291 | -16.949
-7.5 | -0.4466 | 0.01686 | -0.1254 | -26.4887
-7 | -0.4195 | 0.01129 | -0.121 | -37.1568
-6.5 | -0.3562 | 0.00919 | -0.1178 | -38.7595
-6 | -0.2845 | 0.00825 | -0.1156 | -34.4848
-5.5 | -0.2112 | 0.00773 | -0.1141 | -27.3221
-5 | -0.1383 | 0.0073 | -0.1131 | -18.9452
-4 | 0.0061 | 0.00671 | -0.112 | 0.90909
-3.5 | 0.0774 | 0.00651 | -0.1118 | 11.8894
-3 | 0.1484 | 0.00632 | -0.1119 | 23.481
-2.5 | 0.219 | 0.00617 | -0.1121 | 35.4943
-2 | 0.2889 | 0.00604 | -0.1124 | 47.8311
-1.5 | 0.3589 | 0.00591 | -0.1128 | 60.7276
-1 | 0.4285 | 0.00579 | -0.1134 | 74.0069
-0.5 | 0.4975 | 0.0057 | -0.1139 | 87.2807
0 | 0.5668 | 0.00554 | -0.1146 | 102.3105
0.5 | 0.6354 | 0.00535 | -0.1152 | 118.7664
1 | 0.7033 | 0.00508 | -0.1159 | 138.4449
1.5 | 0.7718 | 0.00492 | -0.1165 | 156.8699
2 | 0.8407 | 0.00493 | -0.1169 | 170.5274
2.5 | 0.9092 | 0.00503 | -0.1172 | 180.7555
3 | 0.9771 | 0.00519 | -0.1172 | 188.2659
3.5 | 1.0442 | 0.00538 | -0.1169 | 194.0892
4 | 1.1109 | 0.00559 | -0.1164 | 198.7299
4.5 | 1.1768 | 0.00586 | -0.1156 | 200.8191
5 | 1.2374 | 0.00629 | -0.1137 | 196.725
5.5 | 1.2843 | 0.00706 | -0.1094 | 181.9122
6 | 1.3108 | 0.00792 | -0.1014 | 165.5051
6.5 | 1.324 | 0.00912 | -0.0917 | 145.1754
7 | 1.3323 | 0.01117 | -0.0827 | 119.2748
7.5 | 1.3388 | 0.01375 | -0.0745 | 97.3673
8 | 1.3414 | 0.01696 | -0.067 | 79.092
8.5 | 1.3534 | 0.02011 | -0.0611 | 67.2999
9 | 1.3734 | 0.02313 | -0.0564 | 59.3774
9.5 | 1.3957 | 0.0263 | -0.0523 | 53.0684
10 | 1.4212 | 0.0295 | -0.0487 | 48.1763
10.5 | 1.4453 | 0.03303 | -0.0454 | 43.7572
11 | 1.4702 | 0.03671 | -0.0423 | 40.049
11.5 | 1.4908 | 0.04095 | -0.0395 | 36.4054
12 | 1.5099 | 0.04553 | -0.0369 | 33.1627
12.5 | 1.5236 | 0.05087 | -0.0347 | 29.9509
13 | 1.5351 | 0.05667 | -0.033 | 27.0884
13.5 | 1.5342 | 0.06397 | -0.032 | 23.9831
14 | 1.5255 | 0.07249 | -0.032 | 21.0443
14.5 | 1.5075 | 0.08246 | -0.0334 | 18.2816
15 | 1.4844 | 0.09359 | -0.0361 | 15.8607
15.5 | 1.4605 | 0.10541 | -0.0401 | 13.8554
16 | 1.4346 | 0.11802 | -0.0454 | 12.1556
16.5 | 1.4101 | 0.13109 | -0.052 | 10.7567
17 | 1.3817 | 0.14513 | -0.0601 | 9.5204
17.5 | 1.3571 | 0.15927 | -0.0691 | 8.5208
18 | 1.3353 | 0.17346 | -0.0787 | 7.698

## 81. Re 6M Mach 0.00 (1)
BIGFOIL.COM POLAR EXPORT
fx84w140
FX 84-W-140 |  |  |  | Cl Max: | 1.669 | at alpha= | 13 | deg
JavaFoil+Calcfoil stall+Eppler ext transition |  |  |  | L/D Max: | 161.673 | at alpha= | 5 | deg
Re: | 6000000 |  |  | Cd Min: | 0.00534 | at alpha= | 0.5 | deg
Mach: | 0 |  |  | Cl=0 at alpha= | -4.075 | deg
|  |  |  | @ Cl=0.1, Cd= | 0.0063438
|  |  |  | @ Cl=0.4, Cd= | 0.0058946
|  |  |  | @ Cl=0.6, Cd= | 0.0053761
alpha (deg) | Cl | Cd | Cm | Cl/Cd
-16 | -0.606 | 0.10751 | -0.043 | -5.635
-15.5 | -0.613 | 0.10055 | -0.044 | -6.093
-15 | -0.617 | 0.09413 | -0.045 | -6.558
-14.5 | -0.62 | 0.08736 | -0.047 | -7.101
-14 | -0.621 | 0.08146 | -0.048 | -7.617
-13.5 | -0.619 | 0.07489 | -0.05 | -8.264
-13 | -0.615 | 0.06792 | -0.052 | -9.06
-12.5 | -0.611 | 0.05933 | -0.055 | -10.303
-12 | -0.607 | 0.04937 | -0.059 | -12.294
-11.5 | -0.626 | 0.0264 | -0.068 | -23.718
-11 | -0.64 | 0.01359 | -0.075 | -47.068
-10.5 | -0.624 | 0.01106 | -0.077 | -56.406
-10 | -0.599 | 0.00978 | -0.079 | -61.226
-9.5 | -0.566 | 0.00916 | -0.08 | -61.795
-9 | -0.527 | 0.00869 | -0.08 | -60.731
-8.5 | -0.484 | 0.00726 | -0.081 | -66.736
-8 | -0.437 | 0.00702 | -0.082 | -62.199
-7.5 | -0.387 | 0.00723 | -0.082 | -53.43
-7 | -0.334 | 0.00701 | -0.083 | -47.687
-6.5 | -0.28 | 0.00682 | -0.084 | -41.09
-6 | -0.225 | 0.00662 | -0.084 | -33.94
-5.5 | -0.168 | 0.00648 | -0.085 | -25.86
-5 | -0.11 | 0.0064 | -0.085 | -17.127
-4.5 | -0.051 | 0.00623 | -0.086 | -8.122
-4 | 0.009 | 0.00652 | -0.087 | 1.389
-3.5 | 0.069 | 0.00642 | -0.087 | 10.784
-3 | 0.13 | 0.00627 | -0.088 | 20.691
-2.5 | 0.19 | 0.00621 | -0.089 | 30.677
-2 | 0.251 | 0.00615 | -0.089 | 40.906
-1.5 | 0.313 | 0.00606 | -0.09 | 51.714
-1 | 0.374 | 0.00595 | -0.091 | 62.906
-0.5 | 0.435 | 0.00582 | -0.091 | 74.759
0 | 0.495 | 0.00545 | -0.092 | 90.873
0.5 | 0.556 | 0.00534 | -0.092 | 104.072
1 | 0.617 | 0.00539 | -0.093 | 114.466
1.5 | 0.677 | 0.00542 | -0.094 | 125.035
2 | 0.738 | 0.00559 | -0.094 | 132.037
2.5 | 0.794 | 0.00576 | -0.095 | 137.794
3 | 0.854 | 0.00593 | -0.096 | 144.009
3.5 | 0.913 | 0.00614 | -0.096 | 148.816
4 | 0.972 | 0.00629 | -0.097 | 154.557
4.5 | 1.031 | 0.00642 | -0.098 | 160.714
5 | 1.089 | 0.00674 | -0.098 | 161.673
5.5 | 1.145 | 0.00766 | -0.099 | 149.576
6 | 1.2 | 0.00795 | -0.099 | 150.835
6.5 | 1.252 | 0.00877 | -0.099 | 142.782
7 | 1.303 | 0.00927 | -0.1 | 140.501
7.5 | 1.352 | 0.00998 | -0.1 | 135.518
8 | 1.395 | 0.01245 | -0.1 | 112.057
8.5 | 1.438 | 0.01354 | -0.101 | 106.173
9 | 1.479 | 0.01422 | -0.101 | 103.994
9.5 | 1.516 | 0.01495 | -0.102 | 101.455
10 | 1.551 | 0.01575 | -0.102 | 98.428
10.5 | 1.581 | 0.01662 | -0.102 | 95.142
11 | 1.608 | 0.01754 | -0.103 | 91.644
11.5 | 1.63 | 0.01853 | -0.103 | 87.971
12 | 1.648 | 0.01962 | -0.104 | 84
12.5 | 1.661 | 0.02077 | -0.104 | 79.979
13 | 1.669 | 0.02208 | -0.104 | 75.601
13.5 | 1.667 | 0.02344 | -0.105 | 71.102
14 | 1.658 | 0.02481 | -0.105 | 66.845
14.5 | 1.644 | 0.02638 | -0.105 | 62.326
15 | 1.625 | 0.02819 | -0.106 | 57.65
15.5 | 1.601 | 0.03002 | -0.106 | 53.318
16 | 1.572 | 0.03204 | -0.106 | 49.069
16.5 | 1.539 | 0.03427 | -0.106 | 44.914
17 | 1.503 | 0.03683 | -0.106 | 40.797
17.5 | 1.463 | 0.03958 | -0.106 | 36.962
18 | 1.42 | 0.04265 | -0.106 | 33.303

## 82. Re 6M Mach 0.00 (2)
BIGFOIL.COM POLAR EXPORT
fx84w140
FX 84-W-140 |  |  |  | Cl Max: | 1.7704 | at alpha= | 20 | deg
XFOIL ncrit=9 |  |  |  | L/D Max: | 197.131 | at alpha= | 4 | deg
Re: | 6000000 |  |  | Cd Min: | 0.07129 | at alpha= | 20 | deg
Mach: | 0 |  |  | Cl=0 at alpha= | -4.0832 | deg
|  |  |  | @ Cl=0.1, Cd= | 0.0058038
|  |  |  | @ Cl=0.4, Cd= | 0.0052003
|  |  |  | @ Cl=0.6, Cd= | 0.0045589
alpha (deg) | Cl | Cd | Cm | Cl/Cd
-19.5 | -1.3098 | 0.04356 | -0.0983 | -30.0689
-19 | -1.3385 | 0.03247 | -0.1081 | -41.2227
-18.5 | -1.3473 | 0.02815 | -0.1074 | -47.8615
-18 | -1.3149 | 0.02466 | -0.1121 | -53.3212
-17.5 | -1.3127 | 0.0225 | -0.1081 | -58.3422
-17 | -1.3055 | 0.02098 | -0.1031 | -62.2259
-16.5 | -1.2889 | 0.01969 | -0.0985 | -65.4596
-16 | -1.2615 | 0.0181 | -0.0957 | -69.6961
-15.5 | -1.2254 | 0.01681 | -0.0938 | -72.8971
-15 | -1.1846 | 0.0157 | -0.0923 | -75.4522
-14.5 | -1.1401 | 0.01478 | -0.0913 | -77.138
-14 | -1.093 | 0.01397 | -0.0905 | -78.2391
-13.5 | -1.0442 | 0.01324 | -0.0899 | -78.8671
-13 | -0.9939 | 0.01258 | -0.0894 | -79.0064
-12.5 | -0.9424 | 0.01199 | -0.0891 | -78.5988
-12 | -0.89 | 0.01144 | -0.0889 | -77.7972
-11.5 | -0.8374 | 0.01081 | -0.0887 | -77.4653
-11 | -0.7846 | 0.01019 | -0.0886 | -76.9971
-10.5 | -0.7303 | 0.00969 | -0.0886 | -75.3664
-10 | -0.6753 | 0.00929 | -0.0887 | -72.6911
-9.5 | -0.6195 | 0.00892 | -0.0889 | -69.4507
-9 | -0.5642 | 0.00847 | -0.089 | -66.6116
-8.5 | -0.508 | 0.0081 | -0.0893 | -62.716
-8 | -0.4512 | 0.00782 | -0.0896 | -57.6982
-7.5 | -0.3946 | 0.00748 | -0.0899 | -52.754
-7 | -0.3373 | 0.00722 | -0.0903 | -46.7175
-6.5 | -0.2801 | 0.00695 | -0.0907 | -40.3022
-6 | -0.2223 | 0.00674 | -0.0912 | -32.9822
-5 | -0.1067 | 0.00632 | -0.0922 | -16.8829
-4.5 | -0.0486 | 0.00617 | -0.0927 | -7.8768
-4 | 0.0097 | 0.00602 | -0.0933 | 1.6113
-3.5 | 0.0679 | 0.00587 | -0.0939 | 11.5673
-3 | 0.1261 | 0.00575 | -0.0944 | 21.9304
-2.5 | 0.1845 | 0.0056 | -0.0951 | 32.9464
-2 | 0.2428 | 0.0055 | -0.0957 | 44.1455
-1.5 | 0.3012 | 0.00538 | -0.0964 | 55.9851
-1 | 0.3595 | 0.00527 | -0.0971 | 68.2163
-0.5 | 0.4176 | 0.00517 | -0.0977 | 80.7737
0 | 0.4757 | 0.00501 | -0.0984 | 94.9501
0.5 | 0.5335 | 0.00482 | -0.0992 | 110.6846
1 | 0.591 | 0.00459 | -0.0999 | 128.7582
1.5 | 0.6488 | 0.00439 | -0.1007 | 147.7904
2 | 0.7065 | 0.00435 | -0.1013 | 162.4138
2.5 | 0.7639 | 0.00441 | -0.1019 | 173.22
3 | 0.8211 | 0.00449 | -0.1025 | 182.8731
3.5 | 0.878 | 0.00461 | -0.103 | 190.4555
4 | 0.9344 | 0.00474 | -0.1034 | 197.1308
4.5 | 0.9888 | 0.00502 | -0.1035 | 196.9721
5 | 1.0396 | 0.00555 | -0.103 | 187.3153
5.5 | 1.0884 | 0.00616 | -0.1022 | 176.6883
6 | 1.1358 | 0.00679 | -0.1012 | 167.2754
6.5 | 1.1795 | 0.00754 | -0.0995 | 156.4324
7 | 1.2196 | 0.00828 | -0.0971 | 147.2947
7.5 | 1.2552 | 0.00918 | -0.0939 | 136.732
8 | 1.2912 | 0.01006 | -0.091 | 128.3499
8.5 | 1.3191 | 0.01079 | -0.0863 | 122.2521
9 | 1.3464 | 0.01154 | -0.0818 | 116.6724
9.5 | 1.3748 | 0.01241 | -0.0779 | 110.7816
10 | 1.4044 | 0.01334 | -0.0745 | 105.2774
10.5 | 1.435 | 0.01432 | -0.0714 | 100.2095
11 | 1.4652 | 0.0154 | -0.0685 | 95.1429
11.5 | 1.4926 | 0.0167 | -0.0655 | 89.3772
12 | 1.5217 | 0.01799 | -0.063 | 84.5859
12.5 | 1.5467 | 0.0196 | -0.0602 | 78.9133
13 | 1.5731 | 0.02121 | -0.0578 | 74.1678
13.5 | 1.5968 | 0.02309 | -0.0553 | 69.1555
14 | 1.6182 | 0.02522 | -0.0529 | 64.1634
14.5 | 1.6406 | 0.02739 | -0.0509 | 59.8978
15 | 1.659 | 0.03001 | -0.0489 | 55.2816
15.5 | 1.676 | 0.03287 | -0.047 | 50.9887
16 | 1.6946 | 0.03574 | -0.0455 | 47.4147
16.5 | 1.7114 | 0.0389 | -0.0442 | 43.9949
17 | 1.7248 | 0.04248 | -0.0431 | 40.6026
17.5 | 1.7334 | 0.04675 | -0.0421 | 37.0781
18 | 1.7457 | 0.05078 | -0.0416 | 34.3777
18.5 | 1.7564 | 0.05514 | -0.0413 | 31.8535
19 | 1.7649 | 0.05989 | -0.0413 | 29.469
19.5 | 1.77 | 0.06517 | -0.0416 | 27.1597
20 | 1.7704 | 0.07129 | -0.0423 | 24.8338

## 83. Re 6M Mach 0.10 (1)
BIGFOIL.COM POLAR EXPORT
fx84w140
FX 84-W-140 |  |  |  | Cl Max: | 1.663 | at alpha= | 13 | deg
JavaFoil+Calcfoil stall+Eppler ext transition |  |  |  | L/D Max: | 161.346 | at alpha= | 5 | deg
Re: | 6000000 |  |  | Cd Min: | 0.00535 | at alpha= | 0.5 | deg
Mach: | 0.1 |  |  | Cl=0 at alpha= | -4.075 | deg
|  |  |  | @ Cl=0.1, Cd= | 0.00634
|  |  |  | @ Cl=0.4, Cd= | 0.0059089
|  |  |  | @ Cl=0.6, Cd= | 0.0053769
alpha (deg) | Cl | Cd | Cm | Cl/Cd
-16 | -0.577 | 0.11009 | -0.042 | -5.24
-15.5 | -0.586 | 0.10356 | -0.043 | -5.661
-15 | -0.594 | 0.0968 | -0.044 | -6.135
-14.5 | -0.599 | 0.09024 | -0.045 | -6.641
-14 | -0.603 | 0.08349 | -0.047 | -7.218
-13.5 | -0.603 | 0.07714 | -0.049 | -7.82
-13 | -0.601 | 0.07051 | -0.051 | -8.529
-12.5 | -0.598 | 0.06324 | -0.053 | -9.45
-12 | -0.593 | 0.05427 | -0.057 | -10.93
-11.5 | -0.598 | 0.0382 | -0.064 | -15.652
-11 | -0.628 | 0.01537 | -0.074 | -40.875
-10.5 | -0.618 | 0.01161 | -0.077 | -53.216
-10 | -0.596 | 0.01005 | -0.079 | -59.286
-9.5 | -0.565 | 0.00927 | -0.08 | -60.929
-9 | -0.527 | 0.00876 | -0.081 | -60.167
-8.5 | -0.485 | 0.0073 | -0.081 | -66.428
-8 | -0.438 | 0.00706 | -0.082 | -61.938
-7.5 | -0.388 | 0.00724 | -0.083 | -53.523
-7 | -0.335 | 0.00701 | -0.083 | -47.824
-6.5 | -0.281 | 0.00679 | -0.084 | -41.391
-6 | -0.225 | 0.00667 | -0.085 | -33.818
-5.5 | -0.168 | 0.00655 | -0.085 | -25.686
-5 | -0.11 | 0.00637 | -0.086 | -17.269
-4.5 | -0.051 | 0.00629 | -0.087 | -8.083
-4 | 0.009 | 0.00657 | -0.087 | 1.385
-3.5 | 0.07 | 0.0064 | -0.088 | 10.878
-3 | 0.13 | 0.00628 | -0.088 | 20.778
-2.5 | 0.191 | 0.00623 | -0.089 | 30.719
-2 | 0.253 | 0.00616 | -0.09 | 40.984
-1.5 | 0.315 | 0.00606 | -0.09 | 51.91
-1 | 0.376 | 0.00596 | -0.091 | 63.117
-0.5 | 0.437 | 0.00583 | -0.092 | 74.918
0 | 0.498 | 0.00546 | -0.092 | 91.115
0.5 | 0.559 | 0.00535 | -0.093 | 104.37
1 | 0.62 | 0.00539 | -0.094 | 114.892
1.5 | 0.681 | 0.00544 | -0.094 | 125.101
2 | 0.741 | 0.00564 | -0.095 | 131.455
2.5 | 0.798 | 0.00579 | -0.096 | 137.797
3 | 0.858 | 0.00594 | -0.096 | 144.47
3.5 | 0.918 | 0.00616 | -0.097 | 148.918
4 | 0.977 | 0.00633 | -0.097 | 154.266
4.5 | 1.036 | 0.00646 | -0.098 | 160.504
5 | 1.094 | 0.00678 | -0.099 | 161.346
5.5 | 1.15 | 0.00771 | -0.099 | 149.189
6 | 1.205 | 0.00801 | -0.1 | 150.426
6.5 | 1.257 | 0.00884 | -0.1 | 142.143
7 | 1.308 | 0.00936 | -0.1 | 139.729
7.5 | 1.357 | 0.01009 | -0.101 | 134.553
8 | 1.4 | 0.01259 | -0.101 | 111.236
8.5 | 1.443 | 0.0137 | -0.101 | 105.352
9 | 1.483 | 0.01439 | -0.102 | 103.085
9.5 | 1.521 | 0.01514 | -0.102 | 100.474
10 | 1.554 | 0.01597 | -0.103 | 97.312
10.5 | 1.584 | 0.01686 | -0.103 | 93.915
11 | 1.609 | 0.01782 | -0.103 | 90.293
11.5 | 1.63 | 0.01883 | -0.104 | 86.531
12 | 1.646 | 0.01996 | -0.104 | 82.453
12.5 | 1.657 | 0.02118 | -0.104 | 78.246
13 | 1.663 | 0.02253 | -0.105 | 73.786
13.5 | 1.657 | 0.02391 | -0.105 | 69.301
14 | 1.645 | 0.02535 | -0.105 | 64.874
14.5 | 1.626 | 0.02705 | -0.106 | 60.125
15 | 1.602 | 0.02889 | -0.106 | 55.456
15.5 | 1.573 | 0.03086 | -0.106 | 50.98
16 | 1.539 | 0.03304 | -0.106 | 46.573
16.5 | 1.5 | 0.03543 | -0.106 | 42.348
17 | 1.458 | 0.03809 | -0.107 | 38.282
17.5 | 1.412 | 0.0412 | -0.107 | 34.274
18 | 1.364 | 0.04459 | -0.107 | 30.583

## 84. Re 6M Mach 0.10 (2)
BIGFOIL.COM POLAR EXPORT
fx84w140
FX 84-W-140 |  |  |  | Cl Max: | 1.7608 | at alpha= | 19.5 | deg
XFOIL ncrit=9 |  |  |  | L/D Max: | 197.833 | at alpha= | 4.5 | deg
Re: | 6000000 |  |  | Cd Min: | 0.18218 | at alpha= | -20 | deg
Mach: | 0.1 |  |  | Cl=0 at alpha= | -4.0818 | deg
|  |  |  | @ Cl=0.1, Cd= | 0.0058196
|  |  |  | @ Cl=0.4, Cd= | 0.0052146
|  |  |  | @ Cl=0.6, Cd= | 0.0045827
alpha (deg) | Cl | Cd | Cm | Cl/Cd
-20 | -0.5886 | 0.18218 | -0.0147 | -3.2309
-19.5 | -0.6185 | 0.16537 | -0.0232 | -3.7401
-18.5 | -1.2903 | 0.03542 | -0.1081 | -36.4286
-18 | -1.2708 | 0.02868 | -0.1174 | -44.3096
-17.5 | -1.2789 | 0.02527 | -0.1149 | -50.6094
-17 | -1.2787 | 0.02281 | -0.111 | -56.0587
-16.5 | -1.2784 | 0.02101 | -0.1049 | -60.8472
-16 | -1.2551 | 0.01975 | -0.101 | -63.5494
-15.5 | -1.224 | 0.01826 | -0.0984 | -67.0318
-15 | -1.1898 | 0.01667 | -0.096 | -71.3737
-14.5 | -1.1479 | 0.0155 | -0.0945 | -74.0581
-14 | -1.1016 | 0.01454 | -0.0933 | -75.7634
-13.5 | -1.0533 | 0.01369 | -0.0924 | -76.9394
-13 | -1.0029 | 0.01295 | -0.0917 | -77.444
-12.5 | -0.9512 | 0.01228 | -0.0912 | -77.4593
-12 | -0.8984 | 0.01168 | -0.0908 | -76.9178
-11.5 | -0.8446 | 0.01113 | -0.0905 | -75.885
-11 | -0.7916 | 0.01043 | -0.0901 | -75.8965
-10.5 | -0.737 | 0.00985 | -0.09 | -74.8223
-10 | -0.6815 | 0.00941 | -0.09 | -72.423
-9.5 | -0.6252 | 0.00901 | -0.09 | -69.3896
-9 | -0.569 | 0.00858 | -0.0901 | -66.317
-8.5 | -0.5124 | 0.00817 | -0.0902 | -62.7173
-8 | -0.4551 | 0.00787 | -0.0905 | -57.8272
-7.5 | -0.3979 | 0.00754 | -0.0907 | -52.7719
-7 | -0.3402 | 0.00725 | -0.0911 | -46.9241
-6.5 | -0.2824 | 0.00699 | -0.0914 | -40.4006
-6 | -0.2241 | 0.00677 | -0.0919 | -33.1019
-5.5 | -0.1661 | 0.00655 | -0.0923 | -25.3588
-5 | -0.1076 | 0.00634 | -0.0928 | -16.9716
-4.5 | -0.0491 | 0.00619 | -0.0933 | -7.9321
-4 | 0.0096 | 0.00604 | -0.0939 | 1.5894
-3.5 | 0.0683 | 0.00589 | -0.0944 | 11.5959
-3 | 0.1268 | 0.00576 | -0.095 | 22.0139
-2.5 | 0.1856 | 0.00561 | -0.0956 | 33.0838
-2 | 0.2443 | 0.00551 | -0.0963 | 44.3376
-1.5 | 0.3031 | 0.00539 | -0.0969 | 56.2338
-1 | 0.3618 | 0.00528 | -0.0976 | 68.5227
-0.5 | 0.4202 | 0.00518 | -0.0983 | 81.1197
0 | 0.4787 | 0.00502 | -0.099 | 95.3586
0.5 | 0.5368 | 0.00483 | -0.0997 | 111.1387
1 | 0.5947 | 0.0046 | -0.1005 | 129.2826
1.5 | 0.6528 | 0.00441 | -0.1012 | 148.0272
2 | 0.7109 | 0.00437 | -0.1019 | 162.6773
2.5 | 0.7686 | 0.00442 | -0.1024 | 173.8914
3 | 0.8262 | 0.00451 | -0.103 | 183.1929
3.5 | 0.8835 | 0.00462 | -0.1035 | 191.2338
4 | 0.9402 | 0.00476 | -0.1039 | 197.521
4.5 | 0.9951 | 0.00503 | -0.104 | 197.833
5 | 1.0461 | 0.00557 | -0.1035 | 187.8097
5.5 | 1.095 | 0.00619 | -0.1026 | 176.8982
6.5 | 1.186 | 0.00759 | -0.0996 | 156.2582
7 | 1.2255 | 0.00835 | -0.097 | 146.7665
7.5 | 1.2606 | 0.00927 | -0.0937 | 135.9871
8 | 1.2952 | 0.01015 | -0.0903 | 127.6059
8.5 | 1.3196 | 0.01091 | -0.0849 | 120.9533
9 | 1.3472 | 0.01173 | -0.0805 | 114.8508
9.5 | 1.3759 | 0.01265 | -0.0766 | 108.7668
10.5 | 1.4364 | 0.01467 | -0.0701 | 97.9141
11 | 1.4664 | 0.01581 | -0.0672 | 92.7514
11.5 | 1.4936 | 0.01719 | -0.0642 | 86.8877
12 | 1.523 | 0.01855 | -0.0616 | 82.1024
12.5 | 1.5476 | 0.02026 | -0.0588 | 76.387
13 | 1.5741 | 0.02195 | -0.0564 | 71.713
13.5 | 1.5961 | 0.02402 | -0.0538 | 66.4488
14 | 1.6182 | 0.02622 | -0.0515 | 61.7162
14.5 | 1.6402 | 0.02853 | -0.0494 | 57.4904
15 | 1.658 | 0.03132 | -0.0474 | 52.9374
15.5 | 1.6753 | 0.03429 | -0.0456 | 48.8568
16 | 1.693 | 0.03738 | -0.0441 | 45.2916
16.5 | 1.7083 | 0.0408 | -0.0428 | 41.8701
17 | 1.7201 | 0.04472 | -0.0417 | 38.4638
17.5 | 1.7307 | 0.04894 | -0.0409 | 35.3637
18 | 1.7423 | 0.05321 | -0.0405 | 32.7438
18.5 | 1.7507 | 0.05802 | -0.0403 | 30.1741
19 | 1.7572 | 0.06316 | -0.0404 | 27.8214
19.5 | 1.7608 | 0.06886 | -0.0409 | 25.5707
20 | 1.7587 | 0.0755 | -0.0418 | 23.294

## 85. Re 6M Mach 0.25 (1)
BIGFOIL.COM POLAR EXPORT
fx84w140
FX 84-W-140 |  |  |  | Cl Max: | 1.62 | at alpha= | 12 | deg
JavaFoil+Calcfoil stall+Eppler ext transition |  |  |  | L/D Max: | 177.602 | at alpha= | 4.5 | deg
Re: | 6000000 |  |  | Cd Min: | 0.00545 | at alpha= | 0.5 | deg
Mach: | 0.25 |  |  | Cl=0 at alpha= | -4.0738 | deg
|  |  |  | @ Cl=0.1, Cd= | 0.0064348
|  |  |  | @ Cl=0.4, Cd= | 0.0060344
|  |  |  | @ Cl=0.6, Cd= | 0.0054583
alpha (deg) | Cl | Cd | Cm | Cl/Cd
-15 | -0.392 | 0.11375 | -0.039 | -3.446
-14.5 | -0.424 | 0.10675 | -0.04 | -3.971
-14 | -0.452 | 0.09941 | -0.041 | -4.542
-13.5 | -0.475 | 0.0918 | -0.042 | -5.174
-13 | -0.493 | 0.08447 | -0.044 | -5.839
-12.5 | -0.507 | 0.07702 | -0.047 | -6.58
-12 | -0.515 | 0.07073 | -0.049 | -7.274
-11.5 | -0.517 | 0.06412 | -0.051 | -8.07
-11 | -0.517 | 0.0559 | -0.055 | -9.245
-10.5 | -0.515 | 0.04491 | -0.061 | -11.473
-10 | -0.554 | 0.01521 | -0.077 | -36.43
-9.5 | -0.547 | 0.01067 | -0.081 | -51.249
-9 | -0.521 | 0.00947 | -0.082 | -54.949
-8.5 | -0.485 | 0.0088 | -0.084 | -55.071
-8 | -0.441 | 0.00735 | -0.084 | -59.903
-7.5 | -0.392 | 0.00706 | -0.085 | -55.577
-7 | -0.341 | 0.00723 | -0.086 | -47.137
-6.5 | -0.287 | 0.00697 | -0.086 | -41.118
-6 | -0.23 | 0.00682 | -0.087 | -33.77
-5.5 | -0.172 | 0.00662 | -0.088 | -26.029
-5 | -0.113 | 0.00644 | -0.088 | -17.506
-4.5 | -0.052 | 0.00632 | -0.089 | -8.25
-4 | 0.009 | 0.00627 | -0.09 | 1.488
-3.5 | 0.071 | 0.00649 | -0.09 | 11.006
-3 | 0.134 | 0.00637 | -0.091 | 21.028
-2.5 | 0.197 | 0.00628 | -0.092 | 31.287
-2 | 0.26 | 0.00625 | -0.092 | 41.553
-1.5 | 0.324 | 0.00617 | -0.093 | 52.415
-1 | 0.386 | 0.00607 | -0.093 | 63.665
-0.5 | 0.449 | 0.00591 | -0.094 | 75.964
0 | 0.511 | 0.00554 | -0.095 | 92.277
0.5 | 0.574 | 0.00545 | -0.095 | 105.334
1 | 0.637 | 0.00547 | -0.096 | 116.34
1.5 | 0.699 | 0.00557 | -0.097 | 125.484
2 | 0.762 | 0.00573 | -0.097 | 132.837
2.5 | 0.819 | 0.00594 | -0.098 | 137.987
3 | 0.881 | 0.00609 | -0.099 | 144.53
3.5 | 0.942 | 0.00594 | -0.099 | 158.498
4 | 1.003 | 0.00611 | -0.1 | 164.143
4.5 | 1.063 | 0.00598 | -0.101 | 177.602
5 | 1.122 | 0.00765 | -0.101 | 146.655
5.5 | 1.179 | 0.00801 | -0.102 | 147.161
6 | 1.234 | 0.00835 | -0.102 | 147.906
6.5 | 1.287 | 0.00928 | -0.102 | 138.663
7 | 1.338 | 0.0099 | -0.103 | 135.229
7.5 | 1.387 | 0.01077 | -0.103 | 128.715
8 | 1.428 | 0.01388 | -0.103 | 102.902
8.5 | 1.47 | 0.0146 | -0.104 | 100.72
9 | 1.507 | 0.016 | -0.104 | 94.19
9.5 | 1.541 | 0.0163 | -0.105 | 94.583
10 | 1.569 | 0.01727 | -0.105 | 90.878
10.5 | 1.592 | 0.01833 | -0.105 | 86.866
11 | 1.608 | 0.01947 | -0.106 | 82.584
11.5 | 1.618 | 0.02072 | -0.106 | 78.069
12 | 1.62 | 0.02216 | -0.106 | 73.105
12.5 | 1.614 | 0.02366 | -0.107 | 68.233
13 | 1.6 | 0.02531 | -0.107 | 63.195
13.5 | 1.567 | 0.02721 | -0.107 | 57.569
14 | 1.523 | 0.02916 | -0.108 | 52.242
14.5 | 1.469 | 0.03143 | -0.108 | 46.755
15 | 1.406 | 0.03405 | -0.108 | 41.277
15.5 | 1.332 | 0.03714 | -0.108 | 35.86
16 | 1.249 | 0.04091 | -0.108 | 30.539
16.5 | 1.158 | 0.04567 | -0.107 | 25.359
17 | 1.058 | 0.05247 | -0.106 | 20.17

## 86. Re 6M Mach 0.25 (2)
BIGFOIL.COM POLAR EXPORT
fx84w140
FX 84-W-140 |  |  |  | Cl Max: | 1.7119 | at alpha= | 19 | deg
XFOIL ncrit=9 |  |  |  | L/D Max: | 200.76 | at alpha= | 4.5 | deg
Re: | 6000000 |  |  | Cd Min: | 0.22171 | at alpha= | -20 | deg
Mach: | 0.25 |  |  | Cl=0 at alpha= | -4.0751 | deg
|  |  |  | @ Cl=0.1, Cd= | 0.0058862
|  |  |  | @ Cl=0.4, Cd= | 0.005293
|  |  |  | @ Cl=0.6, Cd= | 0.004723
alpha (deg) | Cl | Cd | Cm | Cl/Cd
-20 | -0.4945 | 0.22171 | -0.004 | -2.2304
-19.5 | -0.4834 | 0.21221 | -0.0082 | -2.2779
-17.5 | -0.5158 | 0.1472 | -0.0454 | -3.5041
-17 | -0.5505 | 0.13054 | -0.0551 | -4.2171
-16.5 | -0.5869 | 0.11477 | -0.065 | -5.1137
-16 | -0.7196 | 0.0853 | -0.0857 | -8.4361
-15.5 | -0.9689 | 0.04214 | -0.1184 | -22.9924
-14.5 | -1.0707 | 0.02487 | -0.1225 | -43.0519
-14 | -1.0926 | 0.02158 | -0.1144 | -50.6302
-13.5 | -1.0745 | 0.01869 | -0.11 | -57.4906
-13 | -1.038 | 0.0166 | -0.1068 | -62.5301
-12.5 | -0.9917 | 0.01505 | -0.1045 | -65.8937
-12 | -0.9404 | 0.01385 | -0.1026 | -67.8989
-11.5 | -0.8863 | 0.01279 | -0.101 | -69.2963
-11 | -0.8303 | 0.01191 | -0.0997 | -69.7145
-10.5 | -0.7726 | 0.01117 | -0.0987 | -69.1674
-10 | -0.7157 | 0.0103 | -0.0977 | -69.4854
-9.5 | -0.6569 | 0.00967 | -0.0969 | -67.9317
-9 | -0.5971 | 0.00915 | -0.0964 | -65.2568
-8.5 | -0.5369 | 0.00873 | -0.0961 | -61.5006
-8 | -0.4772 | 0.00821 | -0.0957 | -58.1242
-7.5 | -0.4167 | 0.00786 | -0.0956 | -53.0153
-7 | -0.3561 | 0.0075 | -0.0955 | -47.48
-6.5 | -0.2954 | 0.00721 | -0.0956 | -40.9709
-6 | -0.2347 | 0.00691 | -0.0957 | -33.9653
-5.5 | -0.1737 | 0.00668 | -0.096 | -26.003
-5 | -0.1128 | 0.00648 | -0.0963 | -17.4074
-4.5 | -0.0518 | 0.00627 | -0.0967 | -8.2616
-3.5 | 0.0701 | 0.00595 | -0.0976 | 11.7815
-3 | 0.131 | 0.00582 | -0.0981 | 22.5086
-2.5 | 0.1918 | 0.0057 | -0.0986 | 33.6491
-2 | 0.2527 | 0.00556 | -0.0993 | 45.4496
-1.5 | 0.3133 | 0.00546 | -0.0999 | 57.381
-1 | 0.3741 | 0.00534 | -0.1005 | 70.0562
-0.5 | 0.4347 | 0.00523 | -0.1012 | 83.1166
0 | 0.4949 | 0.0051 | -0.1019 | 97.0392
0.5 | 0.5552 | 0.00491 | -0.1027 | 113.0754
1 | 0.6151 | 0.00466 | -0.1034 | 131.9957
1.5 | 0.6749 | 0.0045 | -0.1041 | 149.9778
2 | 0.7351 | 0.00445 | -0.1048 | 165.191
2.5 | 0.7947 | 0.00452 | -0.1053 | 175.8186
3 | 0.8542 | 0.00462 | -0.1058 | 184.8918
3.5 | 0.9137 | 0.00473 | -0.1063 | 193.1712
4 | 0.9723 | 0.00489 | -0.1066 | 198.8344
4.5 | 1.0299 | 0.00513 | -0.1066 | 200.7602
5 | 1.082 | 0.00569 | -0.1058 | 190.1582
5.5 | 1.1314 | 0.00635 | -0.1045 | 178.1732
6 | 1.1788 | 0.00704 | -0.1028 | 167.4432
6.5 | 1.2212 | 0.00785 | -0.1002 | 155.5669
7 | 1.2539 | 0.00875 | -0.0957 | 143.3029
7.5 | 1.2817 | 0.00975 | -0.0905 | 131.4564
8 | 1.3012 | 0.01074 | -0.0838 | 121.1546
8.5 | 1.3263 | 0.01182 | -0.0787 | 112.2081
9 | 1.3537 | 0.01298 | -0.0742 | 104.2912
9.5 | 1.3837 | 0.01416 | -0.0705 | 97.7189
10 | 1.4141 | 0.01544 | -0.067 | 91.5868
10.5 | 1.4435 | 0.01689 | -0.0637 | 85.4648
11 | 1.4728 | 0.01845 | -0.0606 | 79.8266
11.5 | 1.5007 | 0.02018 | -0.0576 | 74.3657
12 | 1.5267 | 0.02214 | -0.0546 | 68.9566
12.5 | 1.5517 | 0.02428 | -0.0518 | 63.9086
13 | 1.5745 | 0.02673 | -0.0492 | 58.9039
13.5 | 1.5963 | 0.02939 | -0.0467 | 54.3144
14 | 1.6178 | 0.03224 | -0.0445 | 50.1799
14.5 | 1.6337 | 0.03569 | -0.0423 | 45.7747
15 | 1.6519 | 0.03915 | -0.0406 | 42.1941
15.5 | 1.6683 | 0.04291 | -0.0391 | 38.879
16 | 1.6793 | 0.04738 | -0.0378 | 35.4432
16.5 | 1.6887 | 0.0522 | -0.0369 | 32.3506
17 | 1.7009 | 0.05695 | -0.0363 | 29.8665
17.5 | 1.7084 | 0.06239 | -0.0361 | 27.3826
18 | 1.7115 | 0.06857 | -0.0364 | 24.9599
18.5 | 1.7109 | 0.0754 | -0.0372 | 22.691
19 | 1.7119 | 0.08233 | -0.0384 | 20.7931
19.5 | 1.7112 | 0.08968 | -0.0401 | 19.0812
20 | 1.7083 | 0.09748 | -0.0423 | 17.5246

## 87. Re 6M Mach 0.50 (1)
BIGFOIL.COM POLAR EXPORT
fx84w140
FX 84-W-140 |  |  |  | Cl Max: | 1.539 | at alpha= | 8.5 | deg
JavaFoil+Calcfoil stall+Eppler ext transition |  |  |  | L/D Max: | 142.966 | at alpha= | 4 | deg
Re: | 6000000 |  |  | Cd Min: | 0.00552 | at alpha= | 0.5 | deg
Mach: | 0.5 |  |  | Cl=0 at alpha= | -4.0746 | deg
|  |  |  | @ Cl=0.1, Cd= | 0.006388
|  |  |  | @ Cl=0.4, Cd= | 0.0064391
|  |  |  | @ Cl=0.6, Cd= | 0.0056957
alpha (deg) | Cl | Cd | Cm | Cl/Cd
-20 | -0.863 | 0.15552 | -0.048 | -5.551
-19.5 | -0.835 | 0.15123 | -0.047 | -5.521
-19 | -0.808 | 0.14675 | -0.047 | -5.508
-18.5 | -0.782 | 0.14272 | -0.047 | -5.478
-18 | -0.755 | 0.13683 | -0.047 | -5.521
-17.5 | -0.73 | 0.13461 | -0.048 | -5.425
-17 | -0.703 | 0.12913 | -0.048 | -5.445
-16.5 | -0.675 | 0.12472 | -0.046 | -5.411
-16 | -0.648 | 0.11907 | -0.046 | -5.442
-15.5 | -0.621 | 0.11473 | -0.046 | -5.417
-15 | -0.595 | 0.11114 | -0.047 | -5.353
-14.5 | -0.568 | 0.11022 | -0.047 | -5.157
-14 | -0.54 | 0.10434 | -0.046 | -5.18
-13.5 | -0.514 | 0.09557 | -0.046 | -5.374
-13 | -0.487 | 0.08722 | -0.047 | -5.588
-12.5 | -0.461 | 0.08096 | -0.048 | -5.69
-12 | -0.433 | 0.08865 | -0.046 | -4.881
-11.5 | -0.406 | 0.08041 | -0.046 | -5.046
-11 | -0.379 | 0.07278 | -0.048 | -5.21
-10.5 | -0.353 | 0.06579 | -0.05 | -5.366
-10 | -0.324 | 0.07161 | -0.045 | -4.525
-9.5 | -0.297 | 0.06491 | -0.047 | -4.578
-9 | -0.271 | 0.05752 | -0.051 | -4.711
-8.5 | -0.246 | 0.05042 | -0.056 | -4.87
-8 | -0.216 | 0.05416 | -0.048 | -3.98
-7.5 | -0.191 | 0.04365 | -0.06 | -4.384
-7 | -0.277 | 0.03071 | -0.074 | -9.01
-6.5 | -0.291 | 0.00885 | -0.096 | -32.833
-6 | -0.243 | 0.00729 | -0.097 | -33.34
-5.5 | -0.186 | 0.00723 | -0.098 | -25.672
-5 | -0.123 | 0.00698 | -0.099 | -17.642
-4.5 | -0.057 | 0.00675 | -0.099 | -8.508
-4 | 0.01 | 0.00655 | -0.1 | 1.578
-3.5 | 0.079 | 0.0064 | -0.101 | 12.407
-3 | 0.149 | 0.00636 | -0.102 | 23.46
-2.5 | 0.219 | 0.0066 | -0.102 | 33.214
-2 | 0.29 | 0.00656 | -0.103 | 44.178
-1.5 | 0.362 | 0.00645 | -0.104 | 56.11
-1 | 0.432 | 0.00643 | -0.104 | 67.112
-0.5 | 0.502 | 0.0063 | -0.105 | 79.743
0 | 0.571 | 0.00582 | -0.106 | 98.171
0.5 | 0.641 | 0.00552 | -0.107 | 116.125
1 | 0.711 | 0.00554 | -0.107 | 128.175
1.5 | 0.78 | 0.00638 | -0.108 | 122.307
2 | 0.849 | 0.00662 | -0.109 | 128.228
2.5 | 0.91 | 0.00685 | -0.109 | 132.759
3 | 0.977 | 0.00708 | -0.11 | 138.093
3.5 | 1.044 | 0.00739 | -0.11 | 141.346
4 | 1.11 | 0.00776 | -0.111 | 142.966
4.5 | 1.175 | 0.00828 | -0.112 | 141.89
5 | 1.239 | 0.00908 | -0.112 | 136.521
5.5 | 1.3 | 0.00961 | -0.113 | 135.247
6 | 1.356 | 0.01087 | -0.113 | 124.702
6.5 | 1.41 | 0.01175 | -0.113 | 119.943
7 | 1.457 | 0.01307 | -0.114 | 111.484
7.5 | 1.493 | 0.01733 | -0.114 | 86.143
8 | 1.527 | 0.0186 | -0.114 | 82.088
8.5 | 1.539 | 0.02011 | -0.114 | 76.539
9 | 1.523 | 0.02192 | -0.115 | 69.483
9.5 | 1.448 | 0.02421 | -0.115 | 59.832
10 | 0.924 | 0.02807 | -0.115 | 32.915
10.5 | 0.954 | 0.02955 | -0.115 | 32.305
11 | 0.978 | 0.03425 | -0.115 | 28.543
11.5 | 1.014 | 0.03313 | -0.116 | 30.615
12 | 1.038 | 0.03787 | -0.115 | 27.412
12.5 | 0.989 | 0.06838 | -0.101 | 14.46
13 | 0.946 | 0.09481 | -0.065 | 9.975
13.5 | 1.106 | 0.05269 | -0.113 | 20.985

## 88. Re 6M Mach 0.50 (2)
BIGFOIL.COM POLAR EXPORT
fx84w140
FX 84-W-140 |  |  |  | Cl Max: | 1.5564 | at alpha= | 13 | deg
XFOIL ncrit=9 |  |  |  | L/D Max: | 206.021 | at alpha= | 4.5 | deg
Re: | 6000000 |  |  | Cd Min: | 0.23086 | at alpha= | -19.5 | deg
Mach: | 0.5 |  |  | Cl=0 at alpha= | -4.0389 | deg
|  |  |  | @ Cl=0.1, Cd= | 0.0062395
|  |  |  | @ Cl=0.4, Cd= | 0.0056923
|  |  |  | @ Cl=0.6, Cd= | 0.0053665
alpha (deg) | Cl | Cd | Cm | Cl/Cd
-19.5 | -0.4816 | 0.23086 | -0.0123 | -2.0861
-18.5 | -0.4359 | 0.2161 | -0.0218 | -2.0171
-18 | -0.4161 | 0.2077 | -0.0263 | -2.0034
-17.5 | -0.3956 | 0.19956 | -0.031 | -1.9824
-17 | -0.3774 | 0.19046 | -0.0357 | -1.9815
-16 | -0.3379 | 0.17434 | -0.045 | -1.9382
-15.5 | -0.3175 | 0.16674 | -0.0495 | -1.9042
-15 | -0.2983 | 0.1589 | -0.054 | -1.8773
-14.5 | -0.2837 | 0.14981 | -0.0589 | -1.8937
-14 | -0.2742 | 0.13998 | -0.0641 | -1.9589
-13.5 | -0.2603 | 0.1315 | -0.0689 | -1.9795
-13 | -0.2494 | 0.12281 | -0.0738 | -2.0308
-12.5 | -0.2503 | 0.11221 | -0.0798 | -2.2306
-12 | -0.2638 | 0.10028 | -0.0869 | -2.6306
-11.5 | -0.2742 | 0.08975 | -0.0935 | -3.0552
-11 | -0.2859 | 0.07991 | -0.0998 | -3.5778
-10.5 | -0.3009 | 0.07027 | -0.1062 | -4.2821
-9.5 | -0.3489 | 0.05046 | -0.1202 | -6.9144
-9 | -0.3666 | 0.03923 | -0.1313 | -9.3449
-8.5 | -0.4001 | 0.03215 | -0.1322 | -12.4448
-8 | -0.4383 | 0.02423 | -0.1292 | -18.0891
-7 | -0.4264 | 0.0104 | -0.1206 | -41
-6.5 | -0.3593 | 0.00871 | -0.1175 | -41.2514
-6 | -0.286 | 0.00793 | -0.1155 | -36.0656
-5.5 | -0.2124 | 0.00742 | -0.114 | -28.6253
-5 | -0.1392 | 0.00704 | -0.113 | -19.7727
-4.5 | -0.0664 | 0.00673 | -0.1124 | -9.8663
-3.5 | 0.0776 | 0.00629 | -0.1119 | 12.337
-3 | 0.1486 | 0.00613 | -0.112 | 24.2414
-2.5 | 0.2192 | 0.00599 | -0.1122 | 36.5943
-2 | 0.2897 | 0.00585 | -0.1126 | 49.5214
-1.5 | 0.3597 | 0.00575 | -0.113 | 62.5565
-1 | 0.4295 | 0.00565 | -0.1136 | 76.0177
-0.5 | 0.4991 | 0.00554 | -0.1142 | 90.0903
0 | 0.5682 | 0.00544 | -0.1148 | 104.4485
0.5 | 0.6374 | 0.00528 | -0.1155 | 120.7197
1 | 0.7059 | 0.00505 | -0.1162 | 139.7822
1.5 | 0.7742 | 0.00486 | -0.1168 | 159.3004
2 | 0.8428 | 0.00486 | -0.1173 | 173.4156
2.5 | 0.9116 | 0.00493 | -0.1176 | 184.9087
3 | 0.9796 | 0.00508 | -0.1177 | 192.8346
3.5 | 1.0473 | 0.00525 | -0.1175 | 199.4857
4 | 1.1149 | 0.00544 | -0.1172 | 204.9449
4.5 | 1.1805 | 0.00573 | -0.1163 | 206.0209
5 | 1.2394 | 0.00624 | -0.1142 | 198.6218
5.5 | 1.2848 | 0.00706 | -0.1097 | 181.983
6 | 1.3095 | 0.00797 | -0.1013 | 164.3036
6.5 | 1.3193 | 0.00925 | -0.0912 | 142.627
7 | 1.3303 | 0.01115 | -0.0824 | 119.3094
7.5 | 1.3359 | 0.01377 | -0.0742 | 97.0153
8 | 1.3427 | 0.01679 | -0.067 | 79.9702
8.5 | 1.361 | 0.0196 | -0.0616 | 69.4388
9 | 1.3835 | 0.02245 | -0.057 | 61.6258
9.5 | 1.4097 | 0.02532 | -0.0529 | 55.6754
10 | 1.436 | 0.02844 | -0.0492 | 50.4923
10.5 | 1.4633 | 0.03169 | -0.0458 | 46.1754
11 | 1.4867 | 0.03543 | -0.0426 | 41.9616
11.5 | 1.5111 | 0.03931 | -0.0396 | 38.4406
12 | 1.5297 | 0.04389 | -0.0369 | 34.853
12.5 | 1.5469 | 0.04883 | -0.0345 | 31.6793
13 | 1.5564 | 0.05475 | -0.0326 | 28.4274
13.5 | 1.5563 | 0.06189 | -0.0313 | 25.1462
14 | 1.5469 | 0.07034 | -0.0311 | 21.9918
14.5 | 1.5274 | 0.08035 | -0.0323 | 19.0093
15 | 1.503 | 0.09154 | -0.0349 | 16.4191
15.5 | 1.4779 | 0.10339 | -0.0388 | 14.2944
16 | 1.4493 | 0.11624 | -0.0442 | 12.4682
16.5 | 1.4202 | 0.1298 | -0.051 | 10.9414
17 | 1.3921 | 0.14379 | -0.0591 | 9.6815
17.5 | 1.368 | 0.15778 | -0.0679 | 8.6703
18 | 1.3467 | 0.17184 | -0.0773 | 7.8369

## 89. Re 7M Mach 0.00 (1)
BIGFOIL.COM POLAR EXPORT
fx84w140
FX 84-W-140 |  |  |  | Cl Max: | 1.671 | at alpha= | 13 | deg
JavaFoil+Calcfoil stall+Eppler ext transition |  |  |  | L/D Max: | 174.712 | at alpha= | 5.5 | deg
Re: | 7000000 |  |  | Cd Min: | 0.00539 | at alpha= | 1 | deg
Mach: | 0 |  |  | Cl=0 at alpha= | -4.075 | deg
|  |  |  | @ Cl=0.1, Cd= | 0.0062541
|  |  |  | @ Cl=0.4, Cd= | 0.0058588
|  |  |  | @ Cl=0.6, Cd= | 0.0054039
alpha (deg) | Cl | Cd | Cm | Cl/Cd
-16 | -0.606 | 0.10623 | -0.043 | -5.709
-15.5 | -0.613 | 0.09938 | -0.044 | -6.171
-15 | -0.618 | 0.09276 | -0.046 | -6.664
-14.5 | -0.621 | 0.08605 | -0.047 | -7.219
-14 | -0.622 | 0.07947 | -0.049 | -7.829
-13.5 | -0.621 | 0.07267 | -0.051 | -8.545
-13 | -0.618 | 0.06524 | -0.053 | -9.474
-12.5 | -0.616 | 0.05557 | -0.057 | -11.08
-12 | -0.617 | 0.04244 | -0.062 | -14.537
-11.5 | -0.644 | 0.01941 | -0.071 | -33.152
-11 | -0.645 | 0.01238 | -0.075 | -52.06
-10.5 | -0.626 | 0.0105 | -0.077 | -59.631
-10 | -0.6 | 0.00946 | -0.079 | -63.491
-9.5 | -0.567 | 0.00889 | -0.08 | -63.76
-9 | -0.528 | 0.00735 | -0.08 | -71.753
-8.5 | -0.484 | 0.00712 | -0.081 | -68.063
-8 | -0.437 | 0.00732 | -0.082 | -59.655
-7.5 | -0.387 | 0.00702 | -0.082 | -55.083
-7 | -0.334 | 0.0069 | -0.083 | -48.439
-6.5 | -0.28 | 0.00668 | -0.084 | -41.945
-6 | -0.225 | 0.00649 | -0.084 | -34.635
-5.5 | -0.168 | 0.00639 | -0.085 | -26.241
-5 | -0.11 | 0.00622 | -0.085 | -17.613
-4.5 | -0.051 | 0.00653 | -0.086 | -7.746
-4 | 0.009 | 0.0064 | -0.087 | 1.414
-3.5 | 0.069 | 0.00631 | -0.087 | 10.973
-3 | 0.13 | 0.0062 | -0.088 | 20.929
-2.5 | 0.19 | 0.00615 | -0.089 | 30.96
-2 | 0.251 | 0.00608 | -0.089 | 41.337
-1.5 | 0.313 | 0.00601 | -0.09 | 52.121
-1 | 0.374 | 0.00591 | -0.091 | 63.24
-0.5 | 0.435 | 0.00579 | -0.091 | 75.126
0 | 0.495 | 0.00564 | -0.092 | 87.903
0.5 | 0.556 | 0.00544 | -0.092 | 102.2
1 | 0.617 | 0.00539 | -0.093 | 114.503
1.5 | 0.677 | 0.00552 | -0.094 | 122.709
2 | 0.738 | 0.00563 | -0.094 | 130.997
2.5 | 0.794 | 0.00574 | -0.095 | 138.421
3 | 0.854 | 0.00587 | -0.096 | 145.307
3.5 | 0.913 | 0.00606 | -0.096 | 150.691
4 | 0.973 | 0.00634 | -0.097 | 153.299
4.5 | 1.032 | 0.0069 | -0.098 | 149.418
5 | 1.09 | 0.0068 | -0.098 | 160.31
5.5 | 1.146 | 0.00656 | -0.099 | 174.712
6 | 1.199 | 0.00833 | -0.099 | 144.012
6.5 | 1.252 | 0.00874 | -0.1 | 143.337
7 | 1.303 | 0.00929 | -0.1 | 140.286
7.5 | 1.352 | 0.01004 | -0.1 | 134.719
8 | 1.396 | 0.01221 | -0.101 | 114.357
8.5 | 1.439 | 0.01319 | -0.101 | 109.091
9 | 1.48 | 0.01384 | -0.101 | 106.904
9.5 | 1.518 | 0.01456 | -0.102 | 104.226
10 | 1.552 | 0.01533 | -0.102 | 101.247
10.5 | 1.583 | 0.01616 | -0.103 | 97.973
11 | 1.609 | 0.01703 | -0.103 | 94.483
11.5 | 1.632 | 0.01799 | -0.103 | 90.722
12 | 1.65 | 0.01904 | -0.104 | 86.633
12.5 | 1.663 | 0.02016 | -0.104 | 82.51
13 | 1.671 | 0.02143 | -0.104 | 78.011
13.5 | 1.669 | 0.02275 | -0.105 | 73.359
14 | 1.66 | 0.02415 | -0.105 | 68.769
14.5 | 1.646 | 0.0256 | -0.105 | 64.322
15 | 1.627 | 0.0273 | -0.106 | 59.612
15.5 | 1.603 | 0.02911 | -0.106 | 55.071
16 | 1.574 | 0.03102 | -0.106 | 50.751
16.5 | 1.541 | 0.03323 | -0.106 | 46.382
17 | 1.505 | 0.03561 | -0.106 | 42.259
17.5 | 1.465 | 0.03835 | -0.107 | 38.199
18 | 1.423 | 0.04131 | -0.107 | 34.434

## 90. Re 7M Mach 0.00 (2)
BIGFOIL.COM POLAR EXPORT
fx84w140
FX 84-W-140 |  |  |  | Cl Max: | 1.7883 | at alpha= | 20 | deg
XFOIL ncrit=9 |  |  |  | L/D Max: | 198.979 | at alpha= | 4 | deg
Re: | 7000000 |  |  | Cd Min: | 0.06889 | at alpha= | 20 | deg
Mach: | 0 |  |  | Cl=0 at alpha= | -4.0808 | deg
|  |  |  | @ Cl=0.1, Cd= | 0.0056682
|  |  |  | @ Cl=0.4, Cd= | 0.0051043
|  |  |  | @ Cl=0.6, Cd= | 0.0045653
alpha (deg) | Cl | Cd | Cm | Cl/Cd
-20 | -1.3615 | 0.04357 | -0.098 | -31.2486
-19.5 | -1.3812 | 0.03369 | -0.1068 | -40.9973
-19 | -1.4136 | 0.02834 | -0.1042 | -49.88
-18.5 | -1.3566 | 0.02478 | -0.1132 | -54.7458
-18 | -1.3568 | 0.02251 | -0.1093 | -60.2754
-17.5 | -1.3507 | 0.02083 | -0.1046 | -64.844
-17 | -1.3387 | 0.01966 | -0.0991 | -68.0926
-16.5 | -1.3078 | 0.01846 | -0.0966 | -70.8451
-16 | -1.2703 | 0.01746 | -0.0948 | -72.7549
-15.5 | -1.2307 | 0.01641 | -0.0932 | -74.997
-15 | -1.1905 | 0.01519 | -0.0917 | -78.3739
-14.5 | -1.1457 | 0.01423 | -0.0907 | -80.513
-14 | -1.0983 | 0.01343 | -0.0899 | -81.7796
-13.5 | -1.0491 | 0.0127 | -0.0894 | -82.6063
-13 | -0.9983 | 0.01207 | -0.0889 | -82.7092
-12.5 | -0.9464 | 0.01149 | -0.0887 | -82.3673
-12 | -0.8936 | 0.01097 | -0.0885 | -81.4585
-11.5 | -0.84 | 0.01049 | -0.0885 | -80.0763
-11 | -0.7865 | 0.00991 | -0.0884 | -79.3643
-10.5 | -0.7324 | 0.0094 | -0.0883 | -77.9149
-10 | -0.6772 | 0.00897 | -0.0885 | -75.4961
-9 | -0.5653 | 0.00825 | -0.0889 | -68.5212
-8.5 | -0.5093 | 0.00788 | -0.0891 | -64.632
-8 | -0.4524 | 0.00758 | -0.0895 | -59.6834
-7.5 | -0.3954 | 0.00729 | -0.0898 | -54.2387
-7 | -0.3382 | 0.00702 | -0.0902 | -48.1766
-6.5 | -0.2807 | 0.00677 | -0.0906 | -41.4623
-6 | -0.223 | 0.00657 | -0.0911 | -33.9422
-5.5 | -0.1651 | 0.00634 | -0.0916 | -26.041
-5 | -0.1071 | 0.00619 | -0.0921 | -17.3021
-4.5 | -0.0488 | 0.00602 | -0.0927 | -8.1063
-4 | 0.0094 | 0.00587 | -0.0933 | 1.6014
-3.5 | 0.0677 | 0.00574 | -0.0939 | 11.7944
-3 | 0.1262 | 0.00561 | -0.0945 | 22.4955
-2.5 | 0.1845 | 0.0055 | -0.0951 | 33.5455
-2 | 0.2431 | 0.00537 | -0.0958 | 45.27
-1.5 | 0.3014 | 0.00527 | -0.0964 | 57.1917
-1 | 0.3598 | 0.00518 | -0.0971 | 69.4595
-0.5 | 0.4182 | 0.00507 | -0.0978 | 82.4852
0 | 0.4762 | 0.00496 | -0.0985 | 96.0081
0.5 | 0.534 | 0.00482 | -0.0992 | 110.7884
1 | 0.5921 | 0.00459 | -0.1 | 128.9978
1.5 | 0.6497 | 0.00441 | -0.1008 | 147.3243
2 | 0.7072 | 0.00435 | -0.1015 | 162.5747
2.5 | 0.7645 | 0.00438 | -0.1021 | 174.5434
3 | 0.8218 | 0.00445 | -0.1026 | 184.6742
3.5 | 0.8787 | 0.00457 | -0.1031 | 192.2757
4 | 0.9352 | 0.0047 | -0.1036 | 198.9787
4.5 | 0.9885 | 0.00506 | -0.1035 | 195.3557
5 | 1.0392 | 0.0056 | -0.103 | 185.5714
5.5 | 1.0878 | 0.00623 | -0.1022 | 174.6067
6 | 1.135 | 0.00689 | -0.1011 | 164.7315
7 | 1.2203 | 0.00838 | -0.0974 | 145.6205
8 | 1.2946 | 0.00992 | -0.0916 | 130.504
8.5 | 1.3265 | 0.01059 | -0.0877 | 125.2597
9 | 1.3542 | 0.01127 | -0.0831 | 120.1597
9.5 | 1.3838 | 0.01205 | -0.0793 | 114.8382
10 | 1.4143 | 0.0129 | -0.0759 | 109.6357
10.5 | 1.4445 | 0.01386 | -0.0727 | 104.2208
11 | 1.4749 | 0.01488 | -0.0698 | 99.1196
11.5 | 1.5039 | 0.01605 | -0.0669 | 93.7009
12 | 1.5326 | 0.01733 | -0.0642 | 88.4362
12.5 | 1.559 | 0.01881 | -0.0615 | 82.8814
13 | 1.5859 | 0.02035 | -0.059 | 77.9312
13.5 | 1.6078 | 0.02228 | -0.0563 | 72.1634
14 | 1.6318 | 0.02418 | -0.054 | 67.4855
14.5 | 1.6535 | 0.02635 | -0.0518 | 62.7514
15 | 1.6717 | 0.0289 | -0.0496 | 57.8443
15.5 | 1.6925 | 0.0314 | -0.0479 | 53.9013
16 | 1.7103 | 0.03425 | -0.0463 | 49.9358
16.5 | 1.7251 | 0.03753 | -0.0448 | 45.9659
17 | 1.7376 | 0.04114 | -0.0435 | 42.2363
17.5 | 1.7516 | 0.04478 | -0.0425 | 39.1157
18 | 1.765 | 0.04862 | -0.0419 | 36.3019
18.5 | 1.7743 | 0.05302 | -0.0414 | 33.4647
19 | 1.7807 | 0.05795 | -0.0413 | 30.7282
19.5 | 1.7845 | 0.06332 | -0.0414 | 28.1822
20 | 1.7883 | 0.06889 | -0.042 | 25.9588

## 91. Re 7M Mach 0.10 (1)
BIGFOIL.COM POLAR EXPORT
fx84w140
FX 84-W-140 |  |  |  | Cl Max: | 1.665 | at alpha= | 13 | deg
JavaFoil+Calcfoil stall+Eppler ext transition |  |  |  | L/D Max: | 160.033 | at alpha= | 5 | deg
Re: | 7000000 |  |  | Cd Min: | 0.00539 | at alpha= | 1 | deg
Mach: | 0.1 |  |  | Cl=0 at alpha= | -4.075 | deg
|  |  |  | @ Cl=0.1, Cd= | 0.006255
|  |  |  | @ Cl=0.4, Cd= | 0.0058846
|  |  |  | @ Cl=0.6, Cd= | 0.0054097
alpha (deg) | Cl | Cd | Cm | Cl/Cd
-16 | -0.577 | 0.10901 | -0.042 | -5.296
-15.5 | -0.587 | 0.10204 | -0.044 | -5.752
-15 | -0.595 | 0.09529 | -0.045 | -6.24
-14.5 | -0.6 | 0.08864 | -0.046 | -6.772
-14 | -0.604 | 0.08189 | -0.048 | -7.373
-13.5 | -0.605 | 0.07523 | -0.05 | -8.039
-13 | -0.604 | 0.06821 | -0.052 | -8.848
-12.5 | -0.601 | 0.06042 | -0.055 | -9.941
-12 | -0.599 | 0.04982 | -0.059 | -12.022
-11.5 | -0.618 | 0.02721 | -0.068 | -22.722
-11 | -0.635 | 0.01354 | -0.075 | -46.919
-10.5 | -0.621 | 0.01092 | -0.077 | -56.868
-10 | -0.597 | 0.00968 | -0.079 | -61.687
-9.5 | -0.566 | 0.00901 | -0.08 | -62.757
-9 | -0.528 | 0.00853 | -0.081 | -61.839
-8.5 | -0.485 | 0.00715 | -0.081 | -67.816
-8 | -0.438 | 0.0073 | -0.082 | -59.978
-7.5 | -0.388 | 0.00709 | -0.083 | -54.705
-7 | -0.335 | 0.00687 | -0.083 | -48.79
-6.5 | -0.281 | 0.00669 | -0.084 | -42.044
-6 | -0.226 | 0.00653 | -0.085 | -34.527
-5.5 | -0.168 | 0.00636 | -0.085 | -26.463
-5 | -0.11 | 0.00629 | -0.086 | -17.508
-4.5 | -0.051 | 0.00618 | -0.087 | -8.234
-4 | 0.009 | 0.0064 | -0.087 | 1.421
-3.5 | 0.07 | 0.00629 | -0.088 | 11.067
-3 | 0.13 | 0.00622 | -0.088 | 20.958
-2.5 | 0.191 | 0.00616 | -0.089 | 31.087
-2 | 0.253 | 0.00609 | -0.09 | 41.502
-1.5 | 0.315 | 0.00602 | -0.09 | 52.339
-1 | 0.376 | 0.00592 | -0.091 | 63.487
-0.5 | 0.437 | 0.00583 | -0.092 | 74.992
0 | 0.498 | 0.00568 | -0.092 | 87.587
0.5 | 0.559 | 0.00545 | -0.093 | 102.451
1 | 0.62 | 0.00539 | -0.094 | 114.936
1.5 | 0.681 | 0.00553 | -0.094 | 123.162
2 | 0.741 | 0.00564 | -0.095 | 131.465
2.5 | 0.798 | 0.00576 | -0.096 | 138.489
3 | 0.858 | 0.0059 | -0.096 | 145.409
3.5 | 0.918 | 0.00608 | -0.097 | 150.815
4 | 0.977 | 0.00637 | -0.097 | 153.348
4.5 | 1.036 | 0.00653 | -0.098 | 158.756
5 | 1.095 | 0.00684 | -0.099 | 160.033
5.5 | 1.151 | 0.0077 | -0.099 | 149.506
6 | 1.204 | 0.00839 | -0.1 | 143.54
6.5 | 1.258 | 0.00881 | -0.1 | 142.78
7 | 1.309 | 0.00938 | -0.1 | 139.562
7.5 | 1.356 | 0.01081 | -0.101 | 125.439
8 | 1.402 | 0.01236 | -0.101 | 113.427
8.5 | 1.444 | 0.01334 | -0.101 | 108.248
9 | 1.485 | 0.01402 | -0.102 | 105.907
9.5 | 1.522 | 0.01474 | -0.102 | 103.294
10 | 1.556 | 0.01554 | -0.103 | 100.109
10.5 | 1.585 | 0.01639 | -0.103 | 96.708
11 | 1.611 | 0.0173 | -0.103 | 93.105
11.5 | 1.632 | 0.01829 | -0.104 | 89.219
12 | 1.648 | 0.01938 | -0.104 | 85.037
12.5 | 1.659 | 0.02055 | -0.105 | 80.726
13 | 1.665 | 0.02186 | -0.105 | 76.139
13.5 | 1.659 | 0.02321 | -0.105 | 71.48
14 | 1.647 | 0.02466 | -0.106 | 66.761
14.5 | 1.628 | 0.02619 | -0.106 | 62.165
15 | 1.604 | 0.02803 | -0.106 | 57.238
15.5 | 1.575 | 0.02993 | -0.106 | 52.623
16 | 1.541 | 0.03198 | -0.107 | 48.186
16.5 | 1.503 | 0.03437 | -0.107 | 43.719
17 | 1.46 | 0.03692 | -0.107 | 39.549
17.5 | 1.414 | 0.03978 | -0.107 | 35.554
18 | 1.366 | 0.04319 | -0.107 | 31.62

## 92. Re 7M Mach 0.10 (2)
BIGFOIL.COM POLAR EXPORT
fx84w140
FX 84-W-140 |  |  |  | Cl Max: | 1.7813 | at alpha= | 20 | deg
XFOIL ncrit=9 |  |  |  | L/D Max: | 199.809 | at alpha= | 4 | deg
Re: | 7000000 |  |  | Cd Min: | 0.17416 | at alpha= | -20 | deg
Mach: | 0.1 |  |  | Cl=0 at alpha= | -4.0801 | deg
|  |  |  | @ Cl=0.1, Cd= | 0.0056795
|  |  |  | @ Cl=0.4, Cd= | 0.0051189
|  |  |  | @ Cl=0.6, Cd= | 0.0045864
alpha (deg) | Cl | Cd | Cm | Cl/Cd
-20 | -0.6205 | 0.17416 | -0.0181 | -3.5628
-19 | -1.339 | 0.03621 | -0.1072 | -36.9787
-18.5 | -1.3363 | 0.02929 | -0.114 | -45.6231
-18 | -1.3224 | 0.02548 | -0.116 | -51.8995
-17.5 | -1.3226 | 0.02292 | -0.1125 | -57.7051
-17 | -1.3198 | 0.02103 | -0.1073 | -62.758
-16.5 | -1.3079 | 0.01965 | -0.1018 | -66.5598
-16 | -1.2746 | 0.01845 | -0.0992 | -69.084
-15.5 | -1.2364 | 0.01735 | -0.0972 | -71.2622
-15 | -1.1947 | 0.01629 | -0.0956 | -73.3395
-14.5 | -1.1536 | 0.01497 | -0.0939 | -77.0608
-14 | -1.1073 | 0.014 | -0.0927 | -79.0929
-13.5 | -1.0584 | 0.01315 | -0.0919 | -80.4867
-13 | -1.0077 | 0.01242 | -0.0912 | -81.1353
-12.5 | -0.9555 | 0.01177 | -0.0907 | -81.181
-12 | -0.9022 | 0.01119 | -0.0904 | -80.6256
-11.5 | -0.8481 | 0.01067 | -0.0901 | -79.4845
-11 | -0.7934 | 0.01016 | -0.09 | -78.0906
-10.5 | -0.7391 | 0.00957 | -0.0898 | -77.2309
-10 | -0.6834 | 0.00908 | -0.0897 | -75.2643
-9.5 | -0.6271 | 0.00871 | -0.0898 | -71.9977
-9 | -0.5702 | 0.00837 | -0.09 | -68.1243
-8.5 | -0.5137 | 0.00795 | -0.0901 | -64.6164
-8 | -0.4563 | 0.00763 | -0.0904 | -59.8034
-7.5 | -0.3987 | 0.00735 | -0.0907 | -54.2449
-7 | -0.3411 | 0.00705 | -0.091 | -48.383
-6.5 | -0.283 | 0.00681 | -0.0914 | -41.5565
-6 | -0.2249 | 0.00659 | -0.0918 | -34.1275
-5.5 | -0.1665 | 0.00637 | -0.0923 | -26.1381
-5 | -0.108 | 0.00621 | -0.0928 | -17.3913
-4.5 | -0.0493 | 0.00603 | -0.0933 | -8.1758
-4 | 0.0094 | 0.00588 | -0.0939 | 1.5986
-3.5 | 0.068 | 0.00575 | -0.0944 | 11.8261
-3 | 0.127 | 0.00562 | -0.0951 | 22.5979
-2.5 | 0.1856 | 0.00551 | -0.0957 | 33.6842
-2 | 0.2446 | 0.00538 | -0.0963 | 45.4647
-1.5 | 0.3033 | 0.00528 | -0.097 | 57.4432
-1 | 0.362 | 0.00519 | -0.0977 | 69.7495
-0.5 | 0.4208 | 0.00508 | -0.0984 | 82.8346
0 | 0.4792 | 0.00496 | -0.0991 | 96.6129
1.5 | 0.6538 | 0.00442 | -0.1013 | 147.9186
2 | 0.7116 | 0.00436 | -0.102 | 163.211
2.5 | 0.7693 | 0.00439 | -0.1026 | 175.2392
3.5 | 0.8843 | 0.00459 | -0.1037 | 192.658
4 | 0.9411 | 0.00471 | -0.1041 | 199.8089
4.5 | 0.9949 | 0.00507 | -0.104 | 196.2327
5 | 1.0457 | 0.00562 | -0.1035 | 186.0676
5.5 | 1.0944 | 0.00626 | -0.1026 | 174.8243
6 | 1.1416 | 0.00692 | -0.1014 | 164.9711
7 | 1.2265 | 0.00844 | -0.0973 | 145.3199
7.5 | 1.2624 | 0.00923 | -0.0941 | 136.7714
8 | 1.2992 | 0.01001 | -0.0911 | 129.7902
8.5 | 1.3267 | 0.0107 | -0.0862 | 123.9907
9 | 1.3553 | 0.01144 | -0.0818 | 118.4703
9.5 | 1.3852 | 0.01227 | -0.078 | 112.8932
10 | 1.4158 | 0.01316 | -0.0746 | 107.5836
10.5 | 1.4461 | 0.01418 | -0.0714 | 101.9817
11 | 1.4764 | 0.01527 | -0.0685 | 96.6863
11.5 | 1.5058 | 0.0165 | -0.0656 | 91.2606
12 | 1.5334 | 0.0179 | -0.0627 | 85.6648
12.5 | 1.56 | 0.01944 | -0.06 | 80.2469
13 | 1.5862 | 0.02111 | -0.0575 | 75.1397
13.5 | 1.6086 | 0.0231 | -0.0548 | 69.6364
14 | 1.6326 | 0.0251 | -0.0525 | 65.0438
14.5 | 1.6526 | 0.0275 | -0.0502 | 60.0945
15 | 1.6711 | 0.03017 | -0.0481 | 55.3895
15.5 | 1.6914 | 0.03283 | -0.0464 | 51.52
16 | 1.7085 | 0.03588 | -0.0448 | 47.6171
16.5 | 1.7228 | 0.03933 | -0.0433 | 43.8037
17 | 1.7352 | 0.04313 | -0.0421 | 40.2319
17.5 | 1.7487 | 0.04699 | -0.0413 | 37.2143
18 | 1.7603 | 0.05116 | -0.0407 | 34.4077
18.5 | 1.7678 | 0.05595 | -0.0403 | 31.5961
19 | 1.7731 | 0.06118 | -0.0403 | 28.9817
19.5 | 1.7757 | 0.06693 | -0.0407 | 26.5307
20 | 1.7813 | 0.07249 | -0.0414 | 24.573

## 93. Re 7M Mach 0.25 (1)
BIGFOIL.COM POLAR EXPORT
fx84w140
FX 84-W-140 |  |  |  | Cl Max: | 1.622 | at alpha= | 12 | deg
JavaFoil+Calcfoil stall+Eppler ext transition |  |  |  | L/D Max: | 169.44 | at alpha= | 4.5 | deg
Re: | 7000000 |  |  | Cd Min: | 0.00551 | at alpha= | 1 | deg
Mach: | 0.25 |  |  | Cl=0 at alpha= | -4.0738 | deg
|  |  |  | @ Cl=0.1, Cd= | 0.0063294
|  |  |  | @ Cl=0.4, Cd= | 0.0059544
|  |  |  | @ Cl=0.6, Cd= | 0.0055452
alpha (deg) | Cl | Cd | Cm | Cl/Cd
-15 | -0.392 | 0.1126 | -0.039 | -3.482
-14.5 | -0.424 | 0.1058 | -0.04 | -4.009
-14 | -0.452 | 0.09818 | -0.041 | -4.603
-13.5 | -0.475 | 0.09092 | -0.043 | -5.226
-13 | -0.494 | 0.08324 | -0.045 | -5.932
-12.5 | -0.508 | 0.07584 | -0.047 | -6.692
-12 | -0.516 | 0.06922 | -0.05 | -7.45
-11.5 | -0.519 | 0.06233 | -0.052 | -8.326
-11 | -0.52 | 0.05333 | -0.057 | -9.743
-10.5 | -0.524 | 0.03858 | -0.064 | -13.589
-10 | -0.562 | 0.01311 | -0.078 | -42.843
-9.5 | -0.549 | 0.01013 | -0.081 | -54.193
-9 | -0.522 | 0.00918 | -0.083 | -56.799
-8.5 | -0.485 | 0.00862 | -0.084 | -56.297
-8 | -0.441 | 0.00718 | -0.084 | -61.379
-7.5 | -0.392 | 0.00731 | -0.085 | -53.646
-7 | -0.341 | 0.00711 | -0.086 | -47.907
-6.5 | -0.287 | 0.00682 | -0.086 | -42
-6 | -0.23 | 0.00667 | -0.087 | -34.496
-5.5 | -0.172 | 0.00649 | -0.088 | -26.551
-5 | -0.113 | 0.00635 | -0.088 | -17.754
-4.5 | -0.052 | 0.0062 | -0.089 | -8.408
-4 | 0.009 | 0.00647 | -0.09 | 1.442
-3.5 | 0.071 | 0.00638 | -0.09 | 11.193
-3 | 0.134 | 0.00627 | -0.091 | 21.371
-2.5 | 0.197 | 0.00625 | -0.092 | 31.447
-2 | 0.26 | 0.00618 | -0.092 | 41.998
-1.5 | 0.324 | 0.0061 | -0.093 | 53.031
-1 | 0.386 | 0.00597 | -0.093 | 64.68
-0.5 | 0.449 | 0.0059 | -0.094 | 76.109
0 | 0.511 | 0.00576 | -0.095 | 88.813
0.5 | 0.574 | 0.00557 | -0.095 | 103.154
1 | 0.637 | 0.00551 | -0.096 | 115.483
1.5 | 0.699 | 0.00563 | -0.097 | 124.158
2 | 0.762 | 0.00577 | -0.097 | 132.008
2.5 | 0.819 | 0.0059 | -0.098 | 138.838
3 | 0.881 | 0.00605 | -0.099 | 145.659
3.5 | 0.942 | 0.00627 | -0.099 | 150.332
4 | 1.003 | 0.00616 | -0.1 | 162.825
4.5 | 1.063 | 0.00627 | -0.101 | 169.44
5 | 1.122 | 0.0077 | -0.101 | 145.718
5.5 | 1.179 | 0.00798 | -0.102 | 147.702
6 | 1.234 | 0.00877 | -0.102 | 140.665
6.5 | 1.287 | 0.00924 | -0.103 | 139.339
7 | 1.339 | 0.00991 | -0.103 | 135.031
7.5 | 1.385 | 0.0118 | -0.103 | 117.335
8 | 1.429 | 0.01353 | -0.103 | 105.69
8.5 | 1.472 | 0.01422 | -0.104 | 103.469
9 | 1.508 | 0.01556 | -0.104 | 96.973
9.5 | 1.543 | 0.01586 | -0.105 | 97.324
10 | 1.571 | 0.01679 | -0.105 | 93.574
10.5 | 1.594 | 0.0178 | -0.106 | 89.513
11 | 1.61 | 0.01891 | -0.106 | 85.134
11.5 | 1.619 | 0.02011 | -0.106 | 80.515
12 | 1.622 | 0.0215 | -0.107 | 75.437
12.5 | 1.616 | 0.02295 | -0.107 | 70.418
13 | 1.602 | 0.02455 | -0.107 | 65.245
13.5 | 1.569 | 0.02638 | -0.108 | 59.469
14 | 1.525 | 0.02836 | -0.108 | 53.782
14.5 | 1.471 | 0.03044 | -0.108 | 48.343
15 | 1.407 | 0.03304 | -0.108 | 42.599
15.5 | 1.334 | 0.0359 | -0.108 | 37.156
16 | 1.251 | 0.03966 | -0.108 | 31.548
16.5 | 1.161 | 0.04397 | -0.108 | 26.396
17 | 1.061 | 0.05057 | -0.107 | 20.982

## 94. Re 7M Mach 0.25 (2)
BIGFOIL.COM POLAR EXPORT
fx84w140
FX 84-W-140 |  |  |  | Cl Max: | 1.7357 | at alpha= | 19 | deg
XFOIL ncrit=9 |  |  |  | L/D Max: | 202.875 | at alpha= | 4 | deg
Re: | 7000000 |  |  | Cd Min: | 0.21336 | at alpha= | -19.5 | deg
Mach: | 0.25 |  |  | Cl=0 at alpha= | -4.0735 | deg
|  |  |  | @ Cl=0.1, Cd= | 0.005751
|  |  |  | @ Cl=0.4, Cd= | 0.0052096
|  |  |  | @ Cl=0.6, Cd= | 0.0047532
alpha (deg) | Cl | Cd | Cm | Cl/Cd
-19.5 | -0.5106 | 0.21336 | -0.0006 | -2.3931
-18.5 | -0.4591 | 0.182 | -0.0286 | -2.5225
-18 | -0.5078 | 0.15924 | -0.0383 | -3.1889
-17.5 | -0.5206 | 0.1466 | -0.0454 | -3.5512
-17 | -0.5709 | 0.12668 | -0.0574 | -4.5066
-16.5 | -0.6356 | 0.10618 | -0.0709 | -5.9861
-16 | -0.8087 | 0.07298 | -0.0952 | -11.0811
-15.5 | -1.0642 | 0.03207 | -0.1269 | -33.1837
-15 | -1.0953 | 0.02632 | -0.1258 | -41.6147
-14.5 | -1.1263 | 0.02261 | -0.1185 | -49.8142
-14 | -1.112 | 0.02036 | -0.1132 | -54.6169
-13.5 | -1.0818 | 0.01813 | -0.1095 | -59.6691
-13 | -1.0455 | 0.01594 | -0.1063 | -65.5897
-12.5 | -0.9997 | 0.01429 | -0.1038 | -69.958
-12 | -0.947 | 0.01313 | -0.102 | -72.1249
-11.5 | -0.8918 | 0.01218 | -0.1005 | -73.2184
-11 | -0.8347 | 0.01136 | -0.0993 | -73.4771
-10.5 | -0.7765 | 0.01067 | -0.0983 | -72.7741
-10 | -0.7175 | 0.01004 | -0.0975 | -71.4641
-9.5 | -0.6591 | 0.00934 | -0.0967 | -70.5675
-9 | -0.5992 | 0.00883 | -0.0962 | -67.8596
-8.5 | -0.5387 | 0.00842 | -0.0959 | -63.9786
-8 | -0.4785 | 0.00799 | -0.0956 | -59.8874
-7.5 | -0.4178 | 0.00761 | -0.0955 | -54.9014
-7 | -0.357 | 0.00732 | -0.0955 | -48.7705
-6.5 | -0.2962 | 0.00699 | -0.0955 | -42.3748
-6 | -0.2353 | 0.00674 | -0.0957 | -34.911
-5.5 | -0.1742 | 0.00652 | -0.0959 | -26.7178
-5 | -0.1132 | 0.0063 | -0.0963 | -17.9683
-4.5 | -0.0522 | 0.00612 | -0.0966 | -8.5294
-4 | 0.009 | 0.00595 | -0.0971 | 1.5126
-3.5 | 0.0699 | 0.00582 | -0.0976 | 12.0103
-3 | 0.131 | 0.00568 | -0.0981 | 23.0634
-2.5 | 0.192 | 0.00556 | -0.0987 | 34.5324
-2 | 0.2528 | 0.00545 | -0.0993 | 46.3853
-1.5 | 0.3138 | 0.00534 | -0.1 | 58.764
-1 | 0.3745 | 0.00526 | -0.1006 | 71.1977
-0.5 | 0.4352 | 0.00514 | -0.1013 | 84.6693
0 | 0.4957 | 0.00502 | -0.102 | 98.745
0.5 | 0.5559 | 0.0049 | -0.1027 | 113.449
1 | 0.616 | 0.0047 | -0.1035 | 131.0638
1.5 | 0.6762 | 0.00448 | -0.1043 | 150.9375
2 | 0.7361 | 0.00442 | -0.105 | 166.5385
2.5 | 0.7958 | 0.00446 | -0.1055 | 178.4305
3 | 0.8555 | 0.00454 | -0.1061 | 188.4361
3.5 | 0.9149 | 0.00466 | -0.1065 | 196.3305
4 | 0.9738 | 0.0048 | -0.1069 | 202.875
4.5 | 1.03 | 0.00513 | -0.1067 | 200.7797
5 | 1.0816 | 0.00573 | -0.1058 | 188.7609
5.5 | 1.1306 | 0.00642 | -0.1045 | 176.1059
6 | 1.1777 | 0.00713 | -0.1027 | 165.1753
6.5 | 1.2211 | 0.00792 | -0.1003 | 154.1793
7 | 1.2576 | 0.00879 | -0.0966 | 143.0717
7.5 | 1.2834 | 0.0097 | -0.0908 | 132.3093
8 | 1.3056 | 0.01058 | -0.0845 | 123.4026
8.5 | 1.3324 | 0.01156 | -0.0796 | 115.2595
9 | 1.362 | 0.0126 | -0.0754 | 108.0952
9.5 | 1.3924 | 0.01373 | -0.0716 | 101.413
10 | 1.4236 | 0.01493 | -0.0681 | 95.3516
10.5 | 1.4548 | 0.01625 | -0.0649 | 89.5262
11 | 1.4835 | 0.01779 | -0.0616 | 83.3895
11.5 | 1.5124 | 0.01942 | -0.0586 | 77.8785
12 | 1.5385 | 0.02133 | -0.0556 | 72.1285
12.5 | 1.565 | 0.02333 | -0.0528 | 67.081
13 | 1.5877 | 0.02571 | -0.05 | 61.7542
13.5 | 1.6108 | 0.02822 | -0.0475 | 57.0801
14 | 1.6303 | 0.03117 | -0.0451 | 52.3035
14.5 | 1.6501 | 0.03423 | -0.0429 | 48.2063
15 | 1.6683 | 0.0376 | -0.0411 | 44.3697
15.5 | 1.6829 | 0.04148 | -0.0394 | 40.5714
16 | 1.6949 | 0.04576 | -0.038 | 37.0389
16.5 | 1.7095 | 0.05 | -0.037 | 34.19
17 | 1.7188 | 0.05496 | -0.0363 | 31.2737
17.5 | 1.7258 | 0.06039 | -0.036 | 28.5776
18 | 1.7292 | 0.06641 | -0.036 | 26.0382
18.5 | 1.7328 | 0.0727 | -0.0366 | 23.8349
19 | 1.7357 | 0.07923 | -0.0376 | 21.9071
19.5 | 1.7354 | 0.08641 | -0.039 | 20.0833
20 | 1.7313 | 0.0943 | -0.0412 | 18.3595

## 95. Re 7M Mach 0.50 (1)
BIGFOIL.COM POLAR EXPORT
fx84w140
FX 84-W-140 |  |  |  | Cl Max: | 1.541 | at alpha= | 8.5 | deg
JavaFoil+Calcfoil stall+Eppler ext transition |  |  |  | L/D Max: | 144.917 | at alpha= | 1.5 | deg
Re: | 7000000 |  |  | Cd Min: | 0.00538 | at alpha= | 1.5 | deg
Mach: | 0.5 |  |  | Cl=0 at alpha= | -4.0746 | deg
|  |  |  | @ Cl=0.1, Cd= | 0.006334
|  |  |  | @ Cl=0.4, Cd= | 0.0063591
|  |  |  | @ Cl=0.6, Cd= | 0.0057799
alpha (deg) | Cl | Cd | Cm | Cl/Cd
-20 | -0.864 | 0.1533 | -0.048 | -5.636
-19.5 | -0.836 | 0.14903 | -0.047 | -5.607
-19 | -0.809 | 0.1437 | -0.047 | -5.627
-18.5 | -0.782 | 0.13946 | -0.047 | -5.608
-18 | -0.756 | 0.13638 | -0.047 | -5.541
-17.5 | -0.731 | 0.13229 | -0.049 | -5.524
-17 | -0.703 | 0.12602 | -0.048 | -5.582
-16.5 | -0.675 | 0.12236 | -0.047 | -5.52
-16 | -0.648 | 0.11736 | -0.046 | -5.522
-15.5 | -0.622 | 0.11306 | -0.047 | -5.498
-15 | -0.595 | 0.10945 | -0.047 | -5.437
-14.5 | -0.568 | 0.10688 | -0.047 | -5.319
-14 | -0.541 | 0.10222 | -0.047 | -5.292
-13.5 | -0.514 | 0.0937 | -0.047 | -5.488
-13 | -0.488 | 0.08545 | -0.048 | -5.709
-12.5 | -0.461 | 0.07967 | -0.049 | -5.788
-12 | -0.433 | 0.08853 | -0.046 | -4.889
-11.5 | -0.406 | 0.07976 | -0.047 | -5.089
-11 | -0.38 | 0.07172 | -0.049 | -5.294
-10.5 | -0.354 | 0.06437 | -0.052 | -5.497
-10 | -0.324 | 0.0711 | -0.046 | -4.559
-9.5 | -0.297 | 0.06411 | -0.047 | -4.638
-9 | -0.271 | 0.05667 | -0.051 | -4.787
-8.5 | -0.246 | 0.049 | -0.058 | -5.028
-8 | -0.216 | 0.05358 | -0.049 | -4.025
-7.5 | -0.192 | 0.04226 | -0.062 | -4.547
-7 | -0.302 | 0.01437 | -0.088 | -21.037
-6.5 | -0.291 | 0.00864 | -0.096 | -33.682
-6 | -0.243 | 0.00708 | -0.097 | -34.31
-5.5 | -0.186 | 0.00708 | -0.098 | -26.237
-5 | -0.123 | 0.00683 | -0.099 | -18.036
-4.5 | -0.057 | 0.0066 | -0.099 | -8.696
-4 | 0.01 | 0.00646 | -0.1 | 1.602
-3.5 | 0.079 | 0.00634 | -0.101 | 12.534
-3 | 0.149 | 0.00632 | -0.102 | 23.602
-2.5 | 0.219 | 0.00656 | -0.102 | 33.449
-2 | 0.29 | 0.00647 | -0.103 | 44.795
-1.5 | 0.362 | 0.00637 | -0.104 | 56.789
-1 | 0.432 | 0.00635 | -0.104 | 68.023
-0.5 | 0.502 | 0.0063 | -0.105 | 79.702
0 | 0.571 | 0.0059 | -0.106 | 96.766
0.5 | 0.641 | 0.00561 | -0.107 | 114.372
1 | 0.711 | 0.00561 | -0.107 | 126.634
1.5 | 0.78 | 0.00538 | -0.108 | 144.917
2 | 0.849 | 0.00661 | -0.109 | 128.344
2.5 | 0.91 | 0.00681 | -0.109 | 133.672
3 | 0.978 | 0.00701 | -0.11 | 139.511
3.5 | 1.044 | 0.00734 | -0.111 | 142.244
4 | 1.11 | 0.00781 | -0.111 | 142.097
4.5 | 1.175 | 0.00836 | -0.112 | 140.595
5 | 1.24 | 0.00907 | -0.112 | 136.659
5.5 | 1.299 | 0.01011 | -0.112 | 128.435
6 | 1.357 | 0.01081 | -0.113 | 125.52
6.5 | 1.41 | 0.01173 | -0.113 | 120.177
7 | 1.453 | 0.01518 | -0.113 | 95.712
7.5 | 1.494 | 0.01689 | -0.114 | 88.451
8 | 1.528 | 0.01812 | -0.114 | 84.349
8.5 | 1.541 | 0.01957 | -0.115 | 78.719
9 | 1.525 | 0.0213 | -0.115 | 71.586
9.5 | 1.45 | 0.02352 | -0.115 | 61.646
10 | 0.925 | 0.02725 | -0.115 | 33.945
10.5 | 0.956 | 0.02867 | -0.116 | 33.333
11 | 0.98 | 0.03301 | -0.115 | 29.704
11.5 | 1.016 | 0.03224 | -0.116 | 31.5
12 | 1.04 | 0.03673 | -0.116 | 28.326
12.5 | 1.041 | 0.04943 | -0.112 | 21.054
13 | 1.07 | 0.0485 | -0.112 | 22.062
13.5 | 1.115 | 0.04869 | -0.115 | 22.906

## 96. Re 7M Mach 0.50 (2)
BIGFOIL.COM POLAR EXPORT
fx84w140
FX 84-W-140 |  |  |  | Cl Max: | 1.5766 | at alpha= | 13 | deg
XFOIL ncrit=9 |  |  |  | L/D Max: | 211.393 | at alpha= | 4.5 | deg
Re: | 7000000 |  |  | Cd Min: | 0.23933 | at alpha= | -20 | deg
Mach: | 0.5 |  |  | Cl=0 at alpha= | -4.0393 | deg
|  |  |  | @ Cl=0.1, Cd= | 0.006096
|  |  |  | @ Cl=0.4, Cd= | 0.005559
|  |  |  | @ Cl=0.6, Cd= | 0.0052761
alpha (deg) | Cl | Cd | Cm | Cl/Cd
-20 | -0.518 | 0.23933 | -0.003 | -2.1644
-19.5 | -0.4814 | 0.22911 | -0.0132 | -2.1012
-19 | -0.4605 | 0.22228 | -0.0172 | -2.0717
-18.5 | -0.4383 | 0.21507 | -0.0218 | -2.0379
-18 | -0.4185 | 0.20662 | -0.0265 | -2.0255
-17.5 | -0.397 | 0.19892 | -0.0311 | -1.9958
-17 | -0.3773 | 0.19045 | -0.0358 | -1.9811
-16.5 | -0.3577 | 0.18202 | -0.0405 | -1.9652
-16 | -0.3414 | 0.17297 | -0.0455 | -1.9738
-15.5 | -0.3214 | 0.16533 | -0.05 | -1.944
-15 | -0.3013 | 0.1577 | -0.0545 | -1.9106
-14.5 | -0.2879 | 0.14849 | -0.0595 | -1.9389
-14 | -0.2744 | 0.13963 | -0.0644 | -1.9652
-13.5 | -0.2704 | 0.12906 | -0.0702 | -2.0951
-13 | -0.2613 | 0.12008 | -0.0754 | -2.176
-12.5 | -0.2657 | 0.10919 | -0.0817 | -2.4334
-12 | -0.2768 | 0.09791 | -0.0887 | -2.8271
-11.5 | -0.2933 | 0.08683 | -0.0959 | -3.3779
-11 | -0.3069 | 0.07692 | -0.1025 | -3.9899
-10.5 | -0.3204 | 0.06778 | -0.1086 | -4.7271
-10 | -0.3432 | 0.05801 | -0.1154 | -5.9162
-9.5 | -0.3637 | 0.04853 | -0.1224 | -7.4943
-9 | -0.3809 | 0.03743 | -0.1333 | -10.1763
-8.5 | -0.4156 | 0.03115 | -0.132 | -13.3419
-8 | -0.45 | 0.02317 | -0.1291 | -19.4217
-7.5 | -0.469 | 0.01452 | -0.1248 | -32.3003
-6.5 | -0.3616 | 0.00833 | -0.1173 | -43.4094
-6 | -0.2875 | 0.00767 | -0.1153 | -37.4837
-5.5 | -0.2134 | 0.00718 | -0.1139 | -29.7214
-5 | -0.1398 | 0.00684 | -0.113 | -20.4386
-4.5 | -0.0668 | 0.00656 | -0.1124 | -10.1829
-4 | 0.0057 | 0.00632 | -0.1121 | 0.9019
-3 | 0.1488 | 0.00598 | -0.1121 | 24.8829
-2.5 | 0.2196 | 0.00583 | -0.1123 | 37.6672
-2 | 0.2899 | 0.00574 | -0.1126 | 50.5052
-1.5 | 0.3604 | 0.00561 | -0.1132 | 64.2424
-1 | 0.4303 | 0.00552 | -0.1137 | 77.9529
-0.5 | 0.4999 | 0.00544 | -0.1143 | 91.8934
0 | 0.5697 | 0.00532 | -0.1151 | 107.0865
0.5 | 0.6387 | 0.00522 | -0.1157 | 122.3563
1 | 0.7072 | 0.00506 | -0.1164 | 139.7628
1.5 | 0.776 | 0.00485 | -0.1171 | 160
2 | 0.845 | 0.00478 | -0.1176 | 176.7782
2.5 | 0.9139 | 0.00484 | -0.118 | 188.8223
3 | 0.982 | 0.00497 | -0.1181 | 197.5855
3.5 | 1.0502 | 0.00514 | -0.118 | 204.3191
4 | 1.1177 | 0.00533 | -0.1177 | 209.6998
4.5 | 1.1838 | 0.0056 | -0.1169 | 211.3929
5 | 1.2403 | 0.0062 | -0.1144 | 200.0484
5.5 | 1.282 | 0.00713 | -0.1093 | 179.8036
6 | 1.3056 | 0.00805 | -0.1008 | 162.1863
6.5 | 1.3144 | 0.0093 | -0.0903 | 141.3333
7.5 | 1.3334 | 0.01379 | -0.0739 | 96.6933
8 | 1.3471 | 0.01649 | -0.0673 | 81.6919
8.5 | 1.3678 | 0.01916 | -0.0621 | 71.3883
9 | 1.3924 | 0.02185 | -0.0575 | 63.7254
9.5 | 1.4209 | 0.02457 | -0.0535 | 57.8307
10 | 1.4488 | 0.02754 | -0.0497 | 52.6071
10.5 | 1.4762 | 0.03073 | -0.0462 | 48.0377
11 | 1.5036 | 0.03415 | -0.043 | 44.0293
11.5 | 1.5254 | 0.03818 | -0.0398 | 39.9529
12 | 1.5485 | 0.04236 | -0.037 | 36.5557
12.5 | 1.564 | 0.04739 | -0.0344 | 33.0027
13 | 1.5766 | 0.05297 | -0.0322 | 29.764
13.5 | 1.5759 | 0.06006 | -0.0307 | 26.2388
14 | 1.5655 | 0.06851 | -0.0303 | 22.8507
14.5 | 1.5447 | 0.07855 | -0.0313 | 19.6652
15 | 1.5186 | 0.0898 | -0.0339 | 16.9109
15.5 | 1.4894 | 0.10204 | -0.0379 | 14.5962
16 | 1.4587 | 0.1151 | -0.0434 | 12.6733
16.5 | 1.4298 | 0.1286 | -0.0501 | 11.1182
17 | 1.4019 | 0.1425 | -0.0581 | 9.8379
17.5 | 1.3777 | 0.15646 | -0.0668 | 8.8054
18 | 1.3568 | 0.17041 | -0.0761 | 7.962

## 97. Re 8M Mach 0.00 (1)
BIGFOIL.COM POLAR EXPORT
fx84w140
FX 84-W-140 |  |  |  | Cl Max: | 1.673 | at alpha= | 13 | deg
JavaFoil+Calcfoil stall+Eppler ext transition |  |  |  | L/D Max: | 175.467 | at alpha= | 5.5 | deg
Re: | 8000000 |  |  | Cd Min: | 0.00548 | at alpha= | 1 | deg
Mach: | 0 |  |  | Cl=0 at alpha= | -4.075 | deg
|  |  |  | @ Cl=0.1, Cd= | 0.0061744
|  |  |  | @ Cl=0.4, Cd= | 0.0058587
|  |  |  | @ Cl=0.6, Cd= | 0.0054828
alpha (deg) | Cl | Cd | Cm | Cl/Cd
-16.5 | -0.599 | 0.11221 | -0.042 | -5.334
-16 | -0.607 | 0.10525 | -0.043 | -5.766
-15.5 | -0.614 | 0.09841 | -0.045 | -6.236
-15 | -0.619 | 0.09175 | -0.046 | -6.744
-14.5 | -0.622 | 0.08495 | -0.048 | -7.322
-14 | -0.623 | 0.07786 | -0.049 | -8.007
-13.5 | -0.623 | 0.07077 | -0.051 | -8.799
-13 | -0.621 | 0.06272 | -0.054 | -9.898
-12.5 | -0.621 | 0.05152 | -0.058 | -12.051
-12 | -0.631 | 0.03422 | -0.065 | -18.432
-11.5 | -0.653 | 0.01635 | -0.073 | -39.936
-11 | -0.648 | 0.01162 | -0.076 | -55.762
-10.5 | -0.628 | 0.01008 | -0.078 | -62.313
-10 | -0.601 | 0.0092 | -0.079 | -65.386
-9.5 | -0.567 | 0.00868 | -0.08 | -65.326
-9 | -0.528 | 0.00724 | -0.08 | -72.867
-8.5 | -0.484 | 0.00696 | -0.081 | -69.635
-8 | -0.437 | 0.0072 | -0.082 | -60.658
-7.5 | -0.387 | 0.00688 | -0.082 | -56.194
-7 | -0.334 | 0.00677 | -0.083 | -49.414
-6.5 | -0.28 | 0.00658 | -0.084 | -42.585
-6 | -0.225 | 0.00636 | -0.084 | -35.305
-5.5 | -0.168 | 0.00627 | -0.085 | -26.726
-5 | -0.11 | 0.00614 | -0.085 | -17.85
-4.5 | -0.051 | 0.00642 | -0.086 | -7.88
-4 | 0.009 | 0.00633 | -0.087 | 1.43
-3.5 | 0.069 | 0.00621 | -0.087 | 11.156
-3 | 0.13 | 0.00614 | -0.088 | 21.135
-2.5 | 0.19 | 0.00611 | -0.089 | 31.154
-2 | 0.251 | 0.00601 | -0.089 | 41.793
-1.5 | 0.313 | 0.00594 | -0.09 | 52.726
-1 | 0.374 | 0.00588 | -0.091 | 63.603
-0.5 | 0.435 | 0.00583 | -0.091 | 74.608
0 | 0.495 | 0.00573 | -0.092 | 86.426
0.5 | 0.556 | 0.00549 | -0.092 | 101.365
1 | 0.617 | 0.00548 | -0.093 | 112.456
1.5 | 0.677 | 0.00556 | -0.094 | 121.847
2 | 0.738 | 0.00563 | -0.094 | 131.064
2.5 | 0.794 | 0.00574 | -0.095 | 138.39
3 | 0.854 | 0.0059 | -0.096 | 144.633
3.5 | 0.913 | 0.0061 | -0.096 | 149.692
4 | 0.973 | 0.00639 | -0.097 | 152.296
4.5 | 1.032 | 0.00697 | -0.098 | 148.05
5 | 1.09 | 0.00681 | -0.098 | 160.122
5.5 | 1.146 | 0.00653 | -0.099 | 175.467
6 | 1.2 | 0.00832 | -0.099 | 144.158
6.5 | 1.253 | 0.00875 | -0.1 | 143.161
7 | 1.304 | 0.00933 | -0.1 | 139.768
7.5 | 1.351 | 0.01087 | -0.1 | 124.225
8 | 1.396 | 0.01233 | -0.101 | 113.232
8.5 | 1.44 | 0.0129 | -0.101 | 111.618
9 | 1.481 | 0.01354 | -0.101 | 109.371
9.5 | 1.519 | 0.01423 | -0.102 | 106.723
10 | 1.554 | 0.01498 | -0.102 | 103.745
10.5 | 1.584 | 0.01578 | -0.103 | 100.412
11 | 1.611 | 0.01663 | -0.103 | 96.848
11.5 | 1.633 | 0.01756 | -0.104 | 93.012
12 | 1.651 | 0.01858 | -0.104 | 88.867
12.5 | 1.665 | 0.01969 | -0.104 | 84.535
13 | 1.673 | 0.02089 | -0.105 | 80.081
13.5 | 1.67 | 0.02218 | -0.105 | 75.297
14 | 1.662 | 0.02355 | -0.105 | 70.593
14.5 | 1.648 | 0.02504 | -0.106 | 65.837
15 | 1.629 | 0.02658 | -0.106 | 61.285
15.5 | 1.605 | 0.02835 | -0.106 | 56.606
16 | 1.576 | 0.03022 | -0.106 | 52.158
16.5 | 1.543 | 0.03239 | -0.106 | 47.65
17 | 1.507 | 0.03468 | -0.107 | 43.45
17.5 | 1.467 | 0.03723 | -0.107 | 39.401
18 | 1.424 | 0.04022 | -0.107 | 35.413

## 98. Re 8M Mach 0.00 (2)
BIGFOIL.COM POLAR EXPORT
fx84w140
FX 84-W-140 |  |  |  | Cl Max: | 1.806 | at alpha= | 20 | deg
XFOIL ncrit=9 |  |  |  | L/D Max: | 199.043 | at alpha= | 4 | deg
Re: | 8000000 |  |  | Cd Min: | 0.06658 | at alpha= | 20 | deg
Mach: | 0 |  |  | Cl=0 at alpha= | -4.0796 | deg
|  |  |  | @ Cl=0.1, Cd= | 0.0055536
|  |  |  | @ Cl=0.4, Cd= | 0.0050451
|  |  |  | @ Cl=0.6, Cd= | 0.0046041
alpha (deg) | Cl | Cd | Cm | Cl/Cd
-20 | -1.4165 | 0.03618 | -0.104 | -39.1515
-19.5 | -1.4176 | 0.02964 | -0.1093 | -47.8273
-19 | -1.4064 | 0.02562 | -0.1114 | -54.8946
-18.5 | -1.3924 | 0.023 | -0.1109 | -60.5391
-18 | -1.3865 | 0.02114 | -0.1068 | -65.5866
-17.5 | -1.3805 | 0.01976 | -0.101 | -69.8634
-17 | -1.3553 | 0.01866 | -0.0975 | -72.6313
-16.5 | -1.3208 | 0.01759 | -0.0953 | -75.0881
-16 | -1.281 | 0.01665 | -0.0937 | -76.9369
-15.5 | -1.2383 | 0.01577 | -0.0924 | -78.5225
-15 | -1.1944 | 0.01486 | -0.0913 | -80.3769
-14.5 | -1.1496 | 0.01388 | -0.0903 | -82.8242
-14 | -1.1019 | 0.01305 | -0.0895 | -84.4368
-13.5 | -1.0526 | 0.01233 | -0.089 | -85.369
-13 | -1.0016 | 0.01168 | -0.0886 | -85.7534
-12.5 | -0.9495 | 0.01112 | -0.0883 | -85.3867
-12 | -0.8964 | 0.01061 | -0.0882 | -84.4863
-11.5 | -0.8425 | 0.01015 | -0.0882 | -83.0049
-11 | -0.788 | 0.00971 | -0.0882 | -81.1535
-10.5 | -0.7338 | 0.00917 | -0.0882 | -80.0218
-10 | -0.6787 | 0.00873 | -0.0883 | -77.7434
-9.5 | -0.6228 | 0.00837 | -0.0885 | -74.4086
-9 | -0.5664 | 0.00808 | -0.0888 | -70.099
-8.5 | -0.5101 | 0.00769 | -0.089 | -66.3329
-8 | -0.4534 | 0.0074 | -0.0893 | -61.2703
-7.5 | -0.396 | 0.00714 | -0.0897 | -55.4622
-7 | -0.3389 | 0.00686 | -0.0901 | -49.4023
-6.5 | -0.2812 | 0.00664 | -0.0906 | -42.3494
-6 | -0.2234 | 0.00641 | -0.0911 | -34.8518
-5.5 | -0.1655 | 0.00622 | -0.0916 | -26.6077
-5 | -0.1072 | 0.00605 | -0.0921 | -17.719
-4.5 | -0.0491 | 0.0059 | -0.0927 | -8.322
-4 | 0.0093 | 0.00575 | -0.0933 | 1.6174
-3.5 | 0.0677 | 0.00562 | -0.0939 | 12.0463
-3 | 0.1261 | 0.0055 | -0.0945 | 22.9273
-2.5 | 0.1847 | 0.00539 | -0.0952 | 34.2672
-2 | 0.243 | 0.00529 | -0.0958 | 45.9357
-1.5 | 0.3017 | 0.00519 | -0.0965 | 58.131
-1 | 0.3601 | 0.0051 | -0.0972 | 70.6078
-0.5 | 0.4183 | 0.00502 | -0.0979 | 83.3267
0 | 0.4766 | 0.00491 | -0.0986 | 97.0672
0.5 | 0.5347 | 0.00478 | -0.0993 | 111.8619
1 | 0.5925 | 0.00463 | -0.1001 | 127.9698
1.5 | 0.6503 | 0.00443 | -0.1008 | 146.7946
2.5 | 0.765 | 0.00437 | -0.1021 | 175.0572
3 | 0.8224 | 0.00443 | -0.1028 | 185.6433
3.5 | 0.8792 | 0.00455 | -0.1033 | 193.2308
4 | 0.9355 | 0.0047 | -0.1037 | 199.0426
4.5 | 0.988 | 0.00512 | -0.1035 | 192.9688
5 | 1.0381 | 0.0057 | -0.1029 | 182.1228
5.5 | 1.0874 | 0.00628 | -0.1022 | 173.1529
6 | 1.1345 | 0.00694 | -0.1011 | 163.4726
6.5 | 1.1793 | 0.00766 | -0.0996 | 153.9556
7.5 | 1.259 | 0.00913 | -0.0948 | 137.897
8 | 1.2984 | 0.00977 | -0.0923 | 132.8966
8.5 | 1.3346 | 0.01039 | -0.0892 | 128.4504
9 | 1.3614 | 0.01104 | -0.0844 | 123.3152
9.5 | 1.3905 | 0.0118 | -0.0804 | 117.839
10 | 1.4221 | 0.01257 | -0.0771 | 113.1344
10.5 | 1.4536 | 0.01343 | -0.074 | 108.2353
11 | 1.4832 | 0.01446 | -0.0709 | 102.5726
11.5 | 1.5138 | 0.01552 | -0.0681 | 97.5387
12 | 1.5411 | 0.01683 | -0.0652 | 91.5686
12.5 | 1.5693 | 0.01817 | -0.0626 | 86.3676
13 | 1.595 | 0.01974 | -0.0599 | 80.8004
13.5 | 1.6195 | 0.02147 | -0.0573 | 75.4308
14 | 1.6435 | 0.02332 | -0.055 | 70.476
14.5 | 1.6637 | 0.02554 | -0.0526 | 65.141
15 | 1.684 | 0.02788 | -0.0505 | 60.4017
15.5 | 1.7046 | 0.03034 | -0.0486 | 56.1833
16 | 1.7216 | 0.03319 | -0.0468 | 51.871
16.5 | 1.7371 | 0.03634 | -0.0452 | 47.8013
17 | 1.7528 | 0.0396 | -0.044 | 44.2626
17.5 | 1.7666 | 0.04319 | -0.0429 | 40.903
18 | 1.7785 | 0.04713 | -0.0421 | 37.736
18.5 | 1.7863 | 0.05161 | -0.0415 | 34.6115
19 | 1.7945 | 0.05626 | -0.0413 | 31.8966
19.5 | 1.8009 | 0.06125 | -0.0414 | 29.4024
20 | 1.806 | 0.06658 | -0.0418 | 27.1253

## 99. Re 8M Mach 0.10 (1)
BIGFOIL.COM POLAR EXPORT
fx84w140
FX 84-W-140 |  |  |  | Cl Max: | 1.666 | at alpha= | 13 | deg
JavaFoil+Calcfoil stall+Eppler ext transition |  |  |  | L/D Max: | 175.106 | at alpha= | 5.5 | deg
Re: | 8000000 |  |  | Cd Min: | 0.0055 | at alpha= | 0.5 | deg
Mach: | 0.1 |  |  | Cl=0 at alpha= | -4.075 | deg
|  |  |  | @ Cl=0.1, Cd= | 0.006225
|  |  |  | @ Cl=0.4, Cd= | 0.0058767
|  |  |  | @ Cl=0.6, Cd= | 0.0055067
alpha (deg) | Cl | Cd | Cm | Cl/Cd
-16 | -0.578 | 0.1081 | -0.043 | -5.343
-15.5 | -0.587 | 0.10104 | -0.044 | -5.813
-15 | -0.595 | 0.0944 | -0.045 | -6.304
-14.5 | -0.601 | 0.0876 | -0.047 | -6.86
-14 | -0.605 | 0.08057 | -0.048 | -7.506
-13.5 | -0.606 | 0.07407 | -0.05 | -8.178
-13 | -0.605 | 0.06671 | -0.053 | -9.07
-12.5 | -0.604 | 0.0576 | -0.056 | -10.483
-12 | -0.606 | 0.04447 | -0.061 | -13.639
-11.5 | -0.634 | 0.02061 | -0.071 | -30.755
-11 | -0.639 | 0.01245 | -0.076 | -51.37
-10.5 | -0.623 | 0.01043 | -0.078 | -59.72
-10 | -0.598 | 0.00939 | -0.079 | -63.696
-9.5 | -0.566 | 0.00878 | -0.08 | -64.461
-9 | -0.528 | 0.00728 | -0.081 | -72.534
-8.5 | -0.485 | 0.00704 | -0.082 | -68.896
-8 | -0.438 | 0.00718 | -0.082 | -60.994
-7.5 | -0.388 | 0.00702 | -0.083 | -55.239
-7 | -0.335 | 0.00677 | -0.083 | -49.558
-6.5 | -0.281 | 0.00656 | -0.084 | -42.907
-6 | -0.226 | 0.00644 | -0.085 | -35.015
-5.5 | -0.168 | 0.00625 | -0.085 | -26.96
-5 | -0.11 | 0.00617 | -0.086 | -17.832
-4.5 | -0.051 | 0.0064 | -0.087 | -7.949
-4 | 0.009 | 0.00631 | -0.087 | 1.443
-3.5 | 0.07 | 0.00626 | -0.088 | 11.119
-3 | 0.13 | 0.00619 | -0.088 | 21.074
-2.5 | 0.191 | 0.00609 | -0.089 | 31.421
-2 | 0.253 | 0.00602 | -0.09 | 41.948
-1.5 | 0.315 | 0.00595 | -0.09 | 52.935
-1 | 0.376 | 0.00592 | -0.091 | 63.48
-0.5 | 0.437 | 0.00581 | -0.092 | 75.181
0 | 0.498 | 0.00572 | -0.092 | 87.045
0.5 | 0.559 | 0.0055 | -0.093 | 101.674
1 | 0.62 | 0.00551 | -0.094 | 112.48
1.5 | 0.681 | 0.00556 | -0.094 | 122.313
2 | 0.741 | 0.00564 | -0.095 | 131.41
2.5 | 0.798 | 0.00574 | -0.096 | 138.871
3 | 0.858 | 0.00586 | -0.096 | 146.455
3.5 | 0.918 | 0.00615 | -0.097 | 149.34
4 | 0.977 | 0.00641 | -0.097 | 152.349
4.5 | 1.036 | 0.00659 | -0.098 | 157.316
5 | 1.095 | 0.00685 | -0.099 | 159.91
5.5 | 1.151 | 0.00657 | -0.099 | 175.106
6 | 1.205 | 0.00838 | -0.1 | 143.778
6.5 | 1.258 | 0.00882 | -0.1 | 142.561
7 | 1.309 | 0.00942 | -0.1 | 138.993
7.5 | 1.356 | 0.011 | -0.101 | 123.233
8 | 1.402 | 0.01246 | -0.101 | 112.478
8.5 | 1.446 | 0.01305 | -0.101 | 110.756
9 | 1.486 | 0.01371 | -0.102 | 108.411
9.5 | 1.523 | 0.01441 | -0.102 | 105.695
10 | 1.557 | 0.01518 | -0.103 | 102.579
10.5 | 1.587 | 0.01601 | -0.103 | 99.129
11 | 1.612 | 0.01689 | -0.104 | 95.434
11.5 | 1.633 | 0.01786 | -0.104 | 91.462
12 | 1.649 | 0.01891 | -0.104 | 87.227
12.5 | 1.661 | 0.02007 | -0.105 | 82.759
13 | 1.666 | 0.02133 | -0.105 | 78.118
13.5 | 1.66 | 0.02263 | -0.105 | 73.367
14 | 1.648 | 0.02405 | -0.106 | 68.529
14.5 | 1.63 | 0.02561 | -0.106 | 63.655
15 | 1.606 | 0.02724 | -0.106 | 58.952
15.5 | 1.577 | 0.0291 | -0.106 | 54.183
16 | 1.543 | 0.03117 | -0.107 | 49.503
16.5 | 1.504 | 0.03338 | -0.107 | 45.074
17 | 1.462 | 0.03596 | -0.107 | 40.651
17.5 | 1.416 | 0.03873 | -0.107 | 36.564
18 | 1.368 | 0.0419 | -0.107 | 32.65

## 100. Re 8M Mach 0.10 (2)
BIGFOIL.COM POLAR EXPORT
fx84w140
FX 84-W-140 |  |  |  | Cl Max: | 1.8 | at alpha= | 20 | deg
XFOIL ncrit=9 |  |  |  | L/D Max: | 199.873 | at alpha= | 4 | deg
Re: | 8000000 |  |  | Cd Min: | 0.07002 | at alpha= | 20 | deg
Mach: | 0.1 |  |  | Cl=0 at alpha= | -4.0782 | deg
|  |  |  | @ Cl=0.1, Cd= | 0.0055701
|  |  |  | @ Cl=0.4, Cd= | 0.0050586
|  |  |  | @ Cl=0.6, Cd= | 0.0046276
alpha (deg) | Cl | Cd | Cm | Cl/Cd
-19.5 | -1.3651 | 0.04027 | -0.1032 | -33.8987
-19 | -1.3948 | 0.03188 | -0.1074 | -43.7516
-18.5 | -1.3564 | 0.02628 | -0.1175 | -51.6134
-18 | -1.3573 | 0.02356 | -0.1143 | -57.6104
-17.5 | -1.3537 | 0.02147 | -0.1101 | -63.0508
-17 | -1.3513 | 0.01992 | -0.1036 | -67.8363
-16.5 | -1.3244 | 0.01865 | -0.1002 | -71.0134
-16 | -1.2879 | 0.01753 | -0.098 | -73.4683
-15.5 | -1.247 | 0.01651 | -0.0962 | -75.53
-15 | -1.2029 | 0.0156 | -0.0948 | -77.109
-14.5 | -1.1573 | 0.01465 | -0.0935 | -78.9966
-14 | -1.111 | 0.01363 | -0.0924 | -81.5114
-13.5 | -1.0621 | 0.01278 | -0.0915 | -83.1064
-13 | -1.0111 | 0.01203 | -0.0908 | -84.0482
-12.5 | -0.9588 | 0.01139 | -0.0904 | -84.1791
-12 | -0.9052 | 0.01083 | -0.09 | -83.5826
-11.5 | -0.8507 | 0.01032 | -0.0898 | -82.4322
-11 | -0.7956 | 0.00986 | -0.0897 | -80.6897
-10.5 | -0.7405 | 0.00935 | -0.0896 | -79.1979
-10 | -0.685 | 0.00886 | -0.0896 | -77.3138
-9.5 | -0.6285 | 0.00846 | -0.0897 | -74.2908
-9 | -0.5716 | 0.00814 | -0.0898 | -70.2211
-8.5 | -0.5145 | 0.00778 | -0.09 | -66.1311
-8 | -0.4573 | 0.00745 | -0.0902 | -61.3826
-7.5 | -0.3994 | 0.00719 | -0.0906 | -55.5494
-7 | -0.3417 | 0.00689 | -0.0909 | -49.5936
-6.5 | -0.2835 | 0.00668 | -0.0913 | -42.4401
-6 | -0.2253 | 0.00643 | -0.0918 | -35.0389
-5.5 | -0.1669 | 0.00625 | -0.0922 | -26.704
-5 | -0.1082 | 0.00607 | -0.0928 | -17.8254
-4.5 | -0.0496 | 0.00591 | -0.0933 | -8.3926
-4 | 0.0092 | 0.00576 | -0.0939 | 1.5972
-3.5 | 0.068 | 0.00563 | -0.0945 | 12.0782
-3 | 0.1268 | 0.00552 | -0.0951 | 22.971
-2.5 | 0.1859 | 0.0054 | -0.0957 | 34.4259
-2 | 0.2446 | 0.0053 | -0.0964 | 46.1509
-1.5 | 0.3036 | 0.0052 | -0.097 | 58.3846
-1 | 0.3624 | 0.00511 | -0.0977 | 70.9198
-0.5 | 0.4209 | 0.00503 | -0.0984 | 83.6779
0.5 | 0.5381 | 0.00479 | -0.0999 | 112.3382
1 | 0.5962 | 0.00464 | -0.1006 | 128.4914
1.5 | 0.6543 | 0.00445 | -0.1014 | 147.0337
2 | 0.712 | 0.00438 | -0.102 | 162.5571
2.5 | 0.7698 | 0.00439 | -0.1027 | 175.3531
3 | 0.8275 | 0.00444 | -0.1033 | 186.3739
3.5 | 0.8847 | 0.00457 | -0.1038 | 193.5886
4 | 0.9414 | 0.00471 | -0.1042 | 199.8726
4.5 | 0.9943 | 0.00513 | -0.104 | 193.8207
5 | 1.0447 | 0.00571 | -0.1034 | 182.9597
5.5 | 1.094 | 0.00631 | -0.1026 | 173.3756
6 | 1.1411 | 0.00698 | -0.1014 | 163.4814
6.5 | 1.1857 | 0.00771 | -0.0998 | 153.7873
7 | 1.2276 | 0.00846 | -0.0976 | 145.1064
7.5 | 1.264 | 0.0092 | -0.0944 | 137.3913
8 | 1.3029 | 0.00988 | -0.0918 | 131.8725
8.5 | 1.3347 | 0.01049 | -0.0877 | 127.2355
9 | 1.362 | 0.0112 | -0.0829 | 121.6071
9.5 | 1.3917 | 0.012 | -0.079 | 115.975
10 | 1.4235 | 0.01283 | -0.0757 | 110.9509
10.5 | 1.4554 | 0.01373 | -0.0727 | 106.0015
11 | 1.4844 | 0.01484 | -0.0695 | 100.027
11.5 | 1.5151 | 0.01597 | -0.0667 | 94.8716
12 | 1.5427 | 0.01734 | -0.0637 | 88.9677
12.5 | 1.5712 | 0.01874 | -0.0611 | 83.842
13 | 1.5954 | 0.02048 | -0.0583 | 77.9004
13.5 | 1.6201 | 0.02229 | -0.0558 | 72.6828
14 | 1.643 | 0.02431 | -0.0534 | 67.5854
14.5 | 1.6635 | 0.02662 | -0.051 | 62.4906
15 | 1.6849 | 0.029 | -0.049 | 58.1
15.5 | 1.7042 | 0.03169 | -0.0471 | 53.7772
16 | 1.719 | 0.03487 | -0.0452 | 49.2974
16.5 | 1.734 | 0.03822 | -0.0437 | 45.3689
17 | 1.7508 | 0.04153 | -0.0426 | 42.1575
17.5 | 1.7644 | 0.04529 | -0.0416 | 38.9578
18 | 1.7739 | 0.04963 | -0.0408 | 35.7425
18.5 | 1.7796 | 0.05456 | -0.0403 | 32.6173
19 | 1.7873 | 0.05944 | -0.0402 | 30.069
19.5 | 1.7956 | 0.0644 | -0.0405 | 27.882
20 | 1.8 | 0.07002 | -0.0411 | 25.7069

## 101. Re 8M Mach 0.25 (1)
BIGFOIL.COM POLAR EXPORT
fx84w140
FX 84-W-140 |  |  |  | Cl Max: | 1.623 | at alpha= | 12 | deg
JavaFoil+Calcfoil stall+Eppler ext transition |  |  |  | L/D Max: | 161.811 | at alpha= | 4 | deg
Re: | 8000000 |  |  | Cd Min: | 0.00559 | at alpha= | 1 | deg
Mach: | 0.25 |  |  | Cl=0 at alpha= | -4.0738 | deg
|  |  |  | @ Cl=0.1, Cd= | 0.0062948
|  |  |  | @ Cl=0.4, Cd= | 0.0059189
|  |  |  | @ Cl=0.6, Cd= | 0.0056017
alpha (deg) | Cl | Cd | Cm | Cl/Cd
-15 | -0.392 | 0.11165 | -0.039 | -3.513
-14.5 | -0.424 | 0.10469 | -0.04 | -4.053
-14 | -0.452 | 0.09749 | -0.041 | -4.637
-13.5 | -0.475 | 0.09023 | -0.043 | -5.268
-13 | -0.494 | 0.08257 | -0.045 | -5.984
-12.5 | -0.508 | 0.07518 | -0.048 | -6.756
-12 | -0.517 | 0.06798 | -0.05 | -7.601
-11.5 | -0.52 | 0.06072 | -0.053 | -8.572
-11 | -0.523 | 0.05065 | -0.058 | -10.32
-10.5 | -0.54 | 0.02929 | -0.069 | -18.433
-10 | -0.566 | 0.01198 | -0.079 | -47.265
-9.5 | -0.551 | 0.00975 | -0.081 | -56.487
-9 | -0.522 | 0.00895 | -0.083 | -58.343
-8.5 | -0.485 | 0.0084 | -0.084 | -57.805
-8 | -0.441 | 0.00704 | -0.084 | -62.57
-7.5 | -0.392 | 0.00716 | -0.085 | -54.765
-7 | -0.341 | 0.00697 | -0.086 | -48.909
-6.5 | -0.287 | 0.00672 | -0.086 | -42.664
-6 | -0.23 | 0.00658 | -0.087 | -34.996
-5.5 | -0.172 | 0.00636 | -0.088 | -27.07
-5 | -0.113 | 0.00623 | -0.088 | -18.092
-4.5 | -0.052 | 0.00612 | -0.089 | -8.522
-4 | 0.009 | 0.00638 | -0.09 | 1.464
-3.5 | 0.071 | 0.00635 | -0.09 | 11.25
-3 | 0.134 | 0.00623 | -0.091 | 21.491
-2.5 | 0.197 | 0.00618 | -0.092 | 31.798
-2 | 0.26 | 0.00611 | -0.092 | 42.451
-1.5 | 0.324 | 0.00599 | -0.093 | 53.994
-1 | 0.386 | 0.00593 | -0.094 | 65.11
-0.5 | 0.449 | 0.00588 | -0.094 | 76.304
0 | 0.511 | 0.00583 | -0.095 | 87.682
0.5 | 0.574 | 0.00561 | -0.095 | 102.402
1 | 0.637 | 0.00559 | -0.096 | 113.964
1.5 | 0.699 | 0.00566 | -0.097 | 123.456
2 | 0.762 | 0.00576 | -0.097 | 132.227
2.5 | 0.819 | 0.00588 | -0.098 | 139.378
3 | 0.881 | 0.006 | -0.099 | 146.859
3.5 | 0.942 | 0.00632 | -0.099 | 149.134
4 | 1.003 | 0.0062 | -0.1 | 161.811
4.5 | 1.063 | 0.00679 | -0.101 | 156.543
5 | 1.122 | 0.0077 | -0.101 | 145.748
5.5 | 1.178 | 0.00836 | -0.102 | 140.97
6 | 1.234 | 0.00875 | -0.102 | 141.087
6.5 | 1.288 | 0.00926 | -0.103 | 139.022
7 | 1.339 | 0.00996 | -0.103 | 134.386
7.5 | 1.385 | 0.01215 | -0.103 | 113.929
8 | 1.431 | 0.01323 | -0.103 | 108.164
8.5 | 1.473 | 0.01391 | -0.104 | 105.911
9 | 1.51 | 0.01518 | -0.104 | 99.457
9.5 | 1.544 | 0.01548 | -0.105 | 99.744
10 | 1.573 | 0.0164 | -0.105 | 95.909
10.5 | 1.595 | 0.01739 | -0.106 | 91.746
11 | 1.611 | 0.01847 | -0.106 | 87.227
11.5 | 1.621 | 0.01965 | -0.106 | 82.51
12 | 1.623 | 0.02097 | -0.107 | 77.408
12.5 | 1.618 | 0.02238 | -0.107 | 72.27
13 | 1.603 | 0.02395 | -0.107 | 66.955
13.5 | 1.57 | 0.02572 | -0.108 | 61.061
14 | 1.527 | 0.02765 | -0.108 | 55.225
14.5 | 1.473 | 0.02979 | -0.108 | 49.452
15 | 1.409 | 0.03211 | -0.108 | 43.878
15.5 | 1.336 | 0.035 | -0.108 | 38.165
16 | 1.253 | 0.03846 | -0.108 | 32.582
16.5 | 1.162 | 0.0428 | -0.108 | 27.156
17 | 1.062 | 0.04949 | -0.107 | 21.462

## 102. Re 8M Mach 0.25 (2)
BIGFOIL.COM POLAR EXPORT
fx84w140
FX 84-W-140 |  |  |  | Cl Max: | 1.7545 | at alpha= | 19 | deg
XFOIL ncrit=9 |  |  |  | L/D Max: | 203.849 | at alpha= | 4 | deg
Re: | 8000000 |  |  | Cd Min: | 0.20966 | at alpha= | -19.5 | deg
Mach: | 0.25 |  |  | Cl=0 at alpha= | -4.0712 | deg
|  |  |  | @ Cl=0.1, Cd= | 0.0056409
|  |  |  | @ Cl=0.4, Cd= | 0.0051211
|  |  |  | @ Cl=0.6, Cd= | 0.0047319
alpha (deg) | Cl | Cd | Cm | Cl/Cd
-19.5 | -0.4942 | 0.20966 | -0.0073 | -2.3571
-19 | -0.4826 | 0.18936 | -0.0221 | -2.5486
-18 | -0.5344 | 0.15328 | -0.0411 | -3.4864
-17.5 | -0.5448 | 0.14141 | -0.0482 | -3.8526
-16.5 | -0.6572 | 0.10252 | -0.0736 | -6.4105
-16 | -1.0778 | 0.03584 | -0.1261 | -30.0725
-15.5 | -1.1202 | 0.02806 | -0.1282 | -39.9216
-15 | -1.1428 | 0.02391 | -0.1241 | -47.7959
-14.5 | -1.1598 | 0.02106 | -0.1159 | -55.0712
-14 | -1.1332 | 0.0189 | -0.1118 | -59.9577
-13.5 | -1.0966 | 0.01697 | -0.1085 | -64.6199
-13 | -1.051 | 0.01546 | -0.1059 | -67.9819
-12.5 | -1.0041 | 0.01385 | -0.1035 | -72.4982
-12 | -0.9517 | 0.01264 | -0.1016 | -75.2927
-11.5 | -0.8957 | 0.01172 | -0.1002 | -76.4249
-11 | -0.8382 | 0.01095 | -0.099 | -76.5479
-10.5 | -0.7794 | 0.01028 | -0.098 | -75.8171
-10 | -0.72 | 0.00972 | -0.0972 | -74.0741
-9.5 | -0.6606 | 0.0091 | -0.0966 | -72.5934
-9 | -0.6008 | 0.00859 | -0.096 | -69.9418
-8.5 | -0.5402 | 0.00818 | -0.0957 | -66.0391
-8 | -0.4794 | 0.00782 | -0.0955 | -61.3043
-7.5 | -0.4189 | 0.00743 | -0.0954 | -56.3795
-7 | -0.3577 | 0.00714 | -0.0954 | -50.098
-6.5 | -0.297 | 0.00684 | -0.0954 | -43.4211
-6 | -0.2357 | 0.00659 | -0.0957 | -35.7663
-5.5 | -0.1747 | 0.00637 | -0.0959 | -27.4254
-5 | -0.1135 | 0.00616 | -0.0962 | -18.4253
-4.5 | -0.0524 | 0.00598 | -0.0966 | -8.7625
-4 | 0.0087 | 0.00585 | -0.0971 | 1.4872
-3.5 | 0.07 | 0.0057 | -0.0976 | 12.2807
-3 | 0.1309 | 0.00558 | -0.0981 | 23.4588
-2.5 | 0.192 | 0.00545 | -0.0987 | 35.2294
-2 | 0.2531 | 0.00535 | -0.0994 | 47.3084
-1.5 | 0.3138 | 0.00526 | -0.1 | 59.6578
-1 | 0.3749 | 0.00515 | -0.1007 | 72.7961
-0.5 | 0.4356 | 0.00508 | -0.1014 | 85.748
0 | 0.496 | 0.00499 | -0.1021 | 99.3988
1 | 0.6169 | 0.00469 | -0.1036 | 131.5352
1.5 | 0.6768 | 0.00452 | -0.1044 | 149.7345
2 | 0.7365 | 0.00444 | -0.105 | 165.8784
2.5 | 0.7963 | 0.00446 | -0.1056 | 178.5426
3 | 0.856 | 0.00452 | -0.1062 | 189.3805
3.5 | 0.9154 | 0.00465 | -0.1066 | 196.8602
4 | 0.9744 | 0.00478 | -0.107 | 203.8494
4.5 | 1.0294 | 0.00518 | -0.1067 | 198.7259
5 | 1.081 | 0.00579 | -0.1058 | 186.7012
5.5 | 1.1302 | 0.00647 | -0.1045 | 174.6832
6 | 1.1768 | 0.0072 | -0.1026 | 163.4444
6.5 | 1.2205 | 0.00797 | -0.1003 | 153.1368
7 | 1.2579 | 0.00886 | -0.0967 | 141.9752
8.5 | 1.3398 | 0.01128 | -0.0807 | 118.7766
9 | 1.3688 | 0.0123 | -0.0763 | 111.2846
9.5 | 1.4004 | 0.01335 | -0.0726 | 104.8989
10 | 1.4319 | 0.01451 | -0.0691 | 98.6837
10.5 | 1.4638 | 0.01575 | -0.0659 | 92.9397
11 | 1.4936 | 0.01719 | -0.0627 | 86.8877
11.5 | 1.5216 | 0.01884 | -0.0595 | 80.7643
12 | 1.5504 | 0.02055 | -0.0566 | 75.4453
12.5 | 1.5751 | 0.02261 | -0.0536 | 69.6639
13 | 1.5994 | 0.02484 | -0.0508 | 64.3881
13.5 | 1.6226 | 0.02729 | -0.0482 | 59.4577
14 | 1.6422 | 0.03017 | -0.0456 | 54.4316
14.5 | 1.663 | 0.03311 | -0.0435 | 50.2265
15 | 1.68 | 0.03653 | -0.0414 | 45.9896
15.5 | 1.6957 | 0.04023 | -0.0397 | 42.1501
16 | 1.7106 | 0.0442 | -0.0382 | 38.7014
16.5 | 1.7244 | 0.04847 | -0.0371 | 35.5766
17 | 1.7331 | 0.05338 | -0.0362 | 32.4672
17.5 | 1.7394 | 0.05882 | -0.0358 | 29.5716
18 | 1.7465 | 0.06437 | -0.0358 | 27.1322
18.5 | 1.7521 | 0.07031 | -0.0361 | 24.9196
19 | 1.7545 | 0.07683 | -0.037 | 22.8361
19.5 | 1.753 | 0.08409 | -0.0384 | 20.8467
20 | 1.7509 | 0.09161 | -0.0402 | 19.1125

## 103. Re 8M Mach 0.50 (1)
BIGFOIL.COM POLAR EXPORT
fx84w140
FX 84-W-140 |  |  |  | Cl Max: | 1.542 | at alpha= | 8.5 | deg
JavaFoil+Calcfoil stall+Eppler ext transition |  |  |  | L/D Max: | 140.944 | at alpha= | 4 | deg
Re: | 8000000 |  |  | Cd Min: | 0.00569 | at alpha= | 1 | deg
Mach: | 0.5 |  |  | Cl=0 at alpha= | -4.0746 | deg
|  |  |  | @ Cl=0.1, Cd= | 0.006254
|  |  |  | @ Cl=0.4, Cd= | 0.0063046
|  |  |  | @ Cl=0.6, Cd= | 0.0060336
alpha (deg) | Cl | Cd | Cm | Cl/Cd
-20 | -0.864 | 0.15071 | -0.049 | -5.736
-19.5 | -0.837 | 0.14697 | -0.048 | -5.693
-19 | -0.809 | 0.14298 | -0.047 | -5.656
-18.5 | -0.782 | 0.13935 | -0.047 | -5.613
-18 | -0.756 | 0.13389 | -0.047 | -5.645
-17.5 | -0.731 | 0.13048 | -0.049 | -5.604
-17 | -0.704 | 0.12481 | -0.048 | -5.639
-16.5 | -0.676 | 0.12067 | -0.047 | -5.601
-16 | -0.648 | 0.1175 | -0.046 | -5.517
-15.5 | -0.622 | 0.11316 | -0.047 | -5.494
-15 | -0.595 | 0.10717 | -0.047 | -5.553
-14.5 | -0.569 | 0.10642 | -0.048 | -5.343
-14 | -0.541 | 0.10127 | -0.047 | -5.345
-13.5 | -0.515 | 0.09261 | -0.048 | -5.556
-13 | -0.489 | 0.08438 | -0.049 | -5.79
-12.5 | -0.462 | 0.07796 | -0.051 | -5.932
-12 | -0.433 | 0.08733 | -0.046 | -4.956
-11.5 | -0.406 | 0.07838 | -0.047 | -5.181
-11 | -0.38 | 0.07066 | -0.05 | -5.378
-10.5 | -0.355 | 0.06304 | -0.053 | -5.624
-10 | -0.324 | 0.07016 | -0.046 | -4.622
-9.5 | -0.297 | 0.06329 | -0.048 | -4.7
-9 | -0.272 | 0.05585 | -0.053 | -4.864
-8.5 | -0.247 | 0.04767 | -0.06 | -5.184
-8 | -0.216 | 0.05317 | -0.049 | -4.058
-7.5 | -0.193 | 0.04083 | -0.064 | -4.725
-7 | -0.31 | 0.01143 | -0.091 | -27.14
-6.5 | -0.291 | 0.00843 | -0.096 | -34.545
-6 | -0.243 | 0.00698 | -0.097 | -34.809
-5.5 | -0.186 | 0.00701 | -0.098 | -26.505
-5 | -0.123 | 0.00672 | -0.099 | -18.316
-4.5 | -0.057 | 0.00651 | -0.099 | -8.827
-4 | 0.01 | 0.00635 | -0.1 | 1.628
-3.5 | 0.079 | 0.00626 | -0.101 | 12.693
-3 | 0.149 | 0.00624 | -0.102 | 23.918
-2.5 | 0.219 | 0.00647 | -0.102 | 33.906
-2 | 0.29 | 0.00641 | -0.103 | 45.179
-1.5 | 0.362 | 0.00631 | -0.104 | 57.284
-1 | 0.432 | 0.0063 | -0.104 | 68.52
-0.5 | 0.502 | 0.00627 | -0.105 | 80.125
0 | 0.571 | 0.00622 | -0.106 | 91.848
0.5 | 0.641 | 0.00577 | -0.107 | 111.177
1 | 0.711 | 0.00569 | -0.107 | 125.004
1.5 | 0.78 | 0.00579 | -0.108 | 134.839
2 | 0.849 | 0.00658 | -0.109 | 129.073
2.5 | 0.911 | 0.00674 | -0.109 | 135.166
3 | 0.978 | 0.00694 | -0.11 | 140.925
3.5 | 1.044 | 0.00743 | -0.111 | 140.504
4 | 1.11 | 0.00788 | -0.111 | 140.944
4.5 | 1.176 | 0.00837 | -0.112 | 140.517
5 | 1.24 | 0.00902 | -0.112 | 137.458
5.5 | 1.299 | 0.01011 | -0.113 | 128.568
6 | 1.357 | 0.0108 | -0.113 | 125.714
6.5 | 1.411 | 0.01178 | -0.113 | 119.756
7 | 1.454 | 0.0149 | -0.113 | 97.576
7.5 | 1.496 | 0.01652 | -0.114 | 90.518
8 | 1.529 | 0.01771 | -0.114 | 86.36
8.5 | 1.542 | 0.01913 | -0.115 | 80.609
9 | 1.526 | 0.0208 | -0.115 | 73.359
9.5 | 1.451 | 0.02294 | -0.115 | 63.267
10 | 0.926 | 0.02657 | -0.115 | 34.858
10.5 | 0.957 | 0.02794 | -0.116 | 34.239
11 | 0.982 | 0.03207 | -0.115 | 30.628
11.5 | 1.017 | 0.03139 | -0.116 | 32.396
12 | 1.042 | 0.03567 | -0.116 | 29.22
12.5 | 1.052 | 0.04525 | -0.113 | 23.248
13 | 1.096 | 0.0408 | -0.116 | 26.876
13.5 | 1.12 | 0.0464 | -0.116 | 24.146

## 104. Re 8M Mach 0.50 (2)
BIGFOIL.COM POLAR EXPORT
fx84w140
FX 84-W-140 |  |  |  | Cl Max: | 1.5929 | at alpha= | 13 | deg
XFOIL ncrit=9 |  |  |  | L/D Max: | 213.13 | at alpha= | 4.5 | deg
Re: | 8000000 |  |  | Cd Min: | 0.23663 | at alpha= | -20 | deg
Mach: | 0.5 |  |  | Cl=0 at alpha= | -4.0379 | deg
|  |  |  | @ Cl=0.1, Cd= | 0.0059658
|  |  |  | @ Cl=0.4, Cd= | 0.005454
|  |  |  | @ Cl=0.6, Cd= | 0.0052032
alpha (deg) | Cl | Cd | Cm | Cl/Cd
-20 | -0.4989 | 0.23663 | -0.0096 | -2.1084
-19.5 | -0.4827 | 0.22927 | -0.0126 | -2.1054
-19 | -0.4638 | 0.22079 | -0.0172 | -2.1006
-18.5 | -0.4414 | 0.21365 | -0.0219 | -2.066
-18 | -0.4205 | 0.20568 | -0.0266 | -2.0444
-17.5 | -0.3984 | 0.19814 | -0.0313 | -2.0107
-17 | -0.3777 | 0.19016 | -0.036 | -1.9862
-16.5 | -0.3589 | 0.18152 | -0.0408 | -1.9772
-16 | -0.3437 | 0.17207 | -0.0458 | -1.9974
-15.5 | -0.3245 | 0.16413 | -0.0505 | -1.9771
-14.5 | -0.2921 | 0.14715 | -0.0602 | -1.985
-14 | -0.2788 | 0.1384 | -0.0651 | -2.0145
-13.5 | -0.2808 | 0.12665 | -0.0716 | -2.2171
-13 | -0.274 | 0.11744 | -0.077 | -2.3331
-12.5 | -0.2799 | 0.10648 | -0.0836 | -2.6287
-12 | -0.2884 | 0.09594 | -0.0903 | -3.006
-11.5 | -0.301 | 0.08552 | -0.0971 | -3.5196
-11 | -0.3231 | 0.07473 | -0.1045 | -4.3236
-10.5 | -0.3365 | 0.06573 | -0.1106 | -5.1194
-10 | -0.3582 | 0.05619 | -0.1173 | -6.3748
-9.5 | -0.3765 | 0.04666 | -0.1246 | -8.069
-9 | -0.3946 | 0.03597 | -0.1347 | -10.9703
-8.5 | -0.4295 | 0.03007 | -0.1322 | -14.2833
-8 | -0.4611 | 0.02218 | -0.1291 | -20.789
-7.5 | -0.475 | 0.01388 | -0.1246 | -34.2219
-7 | -0.4346 | 0.00934 | -0.1201 | -46.531
-6.5 | -0.3636 | 0.00805 | -0.1172 | -45.1677
-6 | -0.2886 | 0.00744 | -0.1153 | -38.7903
-5.5 | -0.2143 | 0.00701 | -0.1139 | -30.5706
-5 | -0.1402 | 0.00668 | -0.113 | -20.988
-4.5 | -0.0671 | 0.00642 | -0.1124 | -10.4517
-4 | 0.0055 | 0.00619 | -0.1121 | 0.88853
-3.5 | 0.0775 | 0.00601 | -0.112 | 12.8952
-3 | 0.1488 | 0.00587 | -0.1121 | 25.3492
-2.5 | 0.2198 | 0.00572 | -0.1124 | 38.4266
-2 | 0.2905 | 0.0056 | -0.1128 | 51.875
-1.5 | 0.3606 | 0.00551 | -0.1133 | 65.4446
-1 | 0.431 | 0.00541 | -0.1139 | 79.6673
-0.5 | 0.5007 | 0.00533 | -0.1145 | 93.94
0 | 0.5704 | 0.00525 | -0.1152 | 108.6476
0.5 | 0.6399 | 0.00514 | -0.1159 | 124.4942
1.5 | 0.7774 | 0.00485 | -0.1173 | 160.2887
2 | 0.8461 | 0.00477 | -0.1178 | 177.3795
2.5 | 0.9151 | 0.0048 | -0.1182 | 190.6458
3 | 0.9834 | 0.00492 | -0.1184 | 199.878
3.5 | 1.0522 | 0.00507 | -0.1184 | 207.5345
4 | 1.1196 | 0.00526 | -0.1181 | 212.8517
4.5 | 1.185 | 0.00556 | -0.1172 | 213.1295
5 | 1.2401 | 0.00621 | -0.1145 | 199.694
6 | 1.3011 | 0.00813 | -0.1001 | 160.0369
7 | 1.3239 | 0.01125 | -0.0817 | 117.68
7.5 | 1.3347 | 0.01367 | -0.074 | 97.6372
8 | 1.3524 | 0.01617 | -0.0678 | 83.6364
8.5 | 1.3765 | 0.01864 | -0.0627 | 73.8466
9 | 1.4026 | 0.02122 | -0.0581 | 66.098
9.5 | 1.4313 | 0.02389 | -0.054 | 59.9121
10 | 1.4612 | 0.02668 | -0.0502 | 54.7676
10.5 | 1.4883 | 0.02987 | -0.0466 | 49.8259
11 | 1.5165 | 0.0332 | -0.0433 | 45.6777
11.5 | 1.5408 | 0.03699 | -0.04 | 41.6545
12 | 1.5627 | 0.04123 | -0.0371 | 37.902
12.5 | 1.5803 | 0.04602 | -0.0343 | 34.3394
13 | 1.5929 | 0.05157 | -0.032 | 30.8881
13.5 | 1.592 | 0.0586 | -0.0303 | 27.1672
14 | 1.5806 | 0.06705 | -0.0297 | 23.5735
14.5 | 1.5576 | 0.07724 | -0.0307 | 20.1657
15 | 1.5286 | 0.08868 | -0.0332 | 17.2373
15.5 | 1.4988 | 0.10092 | -0.0372 | 14.8514
16 | 1.4678 | 0.114 | -0.0426 | 12.8754
16.5 | 1.4386 | 0.1275 | -0.0493 | 11.2831
17 | 1.4105 | 0.14138 | -0.0572 | 9.9767
17.5 | 1.3862 | 0.15532 | -0.0659 | 8.9248
18 | 1.3652 | 0.16924 | -0.0751 | 8.0667

## 105. Re 10M Mach 0.00 (1)
BIGFOIL.COM POLAR EXPORT
fx84w140
FX 84-W-140 |  |  |  | Cl Max: | 1.676 | at alpha= | 13 | deg
JavaFoil+Calcfoil stall+Eppler ext transition |  |  |  | L/D Max: | 167.238 | at alpha= | 5.5 | deg
Re: | 10000000 |  |  | Cd Min: | 0.00559 | at alpha= | 1.5 | deg
Mach: | 0 |  |  | Cl=0 at alpha= | -4.075 | deg
|  |  |  | @ Cl=0.1, Cd= | 0.0061038
|  |  |  | @ Cl=0.4, Cd= | 0.0057987
|  |  |  | @ Cl=0.6, Cd= | 0.0056534
alpha (deg) | Cl | Cd | Cm | Cl/Cd
-16.5 | -0.599 | 0.11031 | -0.043 | -5.433
-16 | -0.608 | 0.10351 | -0.044 | -5.871
-15.5 | -0.614 | 0.09697 | -0.045 | -6.337
-15 | -0.62 | 0.09023 | -0.047 | -6.868
-14.5 | -0.623 | 0.08318 | -0.048 | -7.494
-14 | -0.626 | 0.07504 | -0.051 | -8.341
-13.5 | -0.626 | 0.0677 | -0.053 | -9.242
-13 | -0.625 | 0.05873 | -0.056 | -10.648
-12.5 | -0.631 | 0.04401 | -0.061 | -14.346
-12 | -0.652 | 0.02362 | -0.069 | -27.627
-11.5 | -0.661 | 0.0139 | -0.074 | -47.57
-11 | -0.651 | 0.0108 | -0.076 | -60.309
-10.5 | -0.631 | 0.00951 | -0.078 | -66.348
-10 | -0.603 | 0.00884 | -0.079 | -68.199
-9.5 | -0.568 | 0.00839 | -0.08 | -67.638
-9 | -0.528 | 0.00699 | -0.08 | -75.51
-8.5 | -0.485 | 0.00677 | -0.081 | -71.549
-8 | -0.437 | 0.00695 | -0.082 | -62.826
-7.5 | -0.387 | 0.00676 | -0.082 | -57.17
-7 | -0.334 | 0.00654 | -0.083 | -51.119
-6.5 | -0.28 | 0.00637 | -0.084 | -43.983
-6 | -0.225 | 0.00623 | -0.084 | -36.034
-5.5 | -0.168 | 0.00608 | -0.085 | -27.568
-5 | -0.11 | 0.0064 | -0.085 | -17.123
-4.5 | -0.051 | 0.0063 | -0.086 | -8.031
-4 | 0.009 | 0.00624 | -0.087 | 1.452
-3.5 | 0.069 | 0.00618 | -0.087 | 11.215
-3 | 0.13 | 0.00603 | -0.088 | 21.521
-2.5 | 0.19 | 0.00598 | -0.089 | 31.857
-2 | 0.251 | 0.00592 | -0.089 | 42.472
-1.5 | 0.313 | 0.00587 | -0.09 | 53.323
-1 | 0.374 | 0.00582 | -0.091 | 64.294
-0.5 | 0.435 | 0.00577 | -0.091 | 75.306
0 | 0.495 | 0.00609 | -0.092 | 81.386
0.5 | 0.556 | 0.00574 | -0.092 | 96.828
1 | 0.617 | 0.00562 | -0.093 | 109.814
1.5 | 0.677 | 0.00559 | -0.094 | 121.18
2 | 0.738 | 0.00561 | -0.094 | 131.4
2.5 | 0.794 | 0.00571 | -0.095 | 138.979
3 | 0.854 | 0.00599 | -0.096 | 142.591
3.5 | 0.913 | 0.00622 | -0.096 | 146.767
4 | 0.973 | 0.00648 | -0.097 | 150.057
4.5 | 1.032 | 0.00699 | -0.098 | 147.506
5 | 1.09 | 0.00708 | -0.098 | 153.945
5.5 | 1.146 | 0.00685 | -0.099 | 167.238
6 | 1.2 | 0.00833 | -0.099 | 144.059
6.5 | 1.253 | 0.00879 | -0.1 | 142.526
7 | 1.303 | 0.00985 | -0.1 | 132.269
7.5 | 1.351 | 0.01103 | -0.1 | 122.471
8 | 1.398 | 0.0119 | -0.101 | 117.532
8.5 | 1.443 | 0.01244 | -0.101 | 115.957
9 | 1.484 | 0.01305 | -0.102 | 113.658
9.5 | 1.521 | 0.01372 | -0.102 | 110.914
10 | 1.556 | 0.01441 | -0.102 | 107.974
10.5 | 1.587 | 0.01518 | -0.103 | 104.554
11 | 1.613 | 0.01599 | -0.103 | 100.907
11.5 | 1.636 | 0.01688 | -0.104 | 96.931
12 | 1.654 | 0.01784 | -0.104 | 92.685
12.5 | 1.667 | 0.01891 | -0.104 | 88.155
13 | 1.676 | 0.02007 | -0.105 | 83.473
13.5 | 1.673 | 0.02127 | -0.105 | 78.644
14 | 1.665 | 0.02256 | -0.105 | 73.792
14.5 | 1.651 | 0.02396 | -0.106 | 68.906
15 | 1.632 | 0.02551 | -0.106 | 63.98
15.5 | 1.608 | 0.02718 | -0.106 | 59.159
16 | 1.579 | 0.02888 | -0.107 | 54.679
16.5 | 1.546 | 0.03094 | -0.107 | 49.971
17 | 1.51 | 0.03311 | -0.107 | 45.593
17.5 | 1.47 | 0.03565 | -0.107 | 41.235
18 | 1.428 | 0.03835 | -0.107 | 37.221

## 106. Re 10M Mach 0.00 (2)
BIGFOIL.COM POLAR EXPORT
fx84w140
FX 84-W-140 |  |  |  | Cl Max: | 1.8346 | at alpha= | 20 | deg
XFOIL ncrit=9 |  |  |  | L/D Max: | 196.471 | at alpha= | 4 | deg
Re: | 10000000 |  |  | Cd Min: | 0.06295 | at alpha= | 20 | deg
Mach: | 0 |  |  | Cl=0 at alpha= | -4.0769 | deg
|  |  |  | @ Cl=0.1, Cd= | 0.0053879
|  |  |  | @ Cl=0.4, Cd= | 0.0049324
|  |  |  | @ Cl=0.6, Cd= | 0.0046085
alpha (deg) | Cl | Cd | Cm | Cl/Cd
-20 | -1.4648 | 0.03096 | -0.107 | -47.3127
-19.5 | -1.4584 | 0.02594 | -0.1104 | -56.2221
-19 | -1.4311 | 0.02339 | -0.1121 | -61.1843
-18.5 | -1.4365 | 0.0209 | -0.1075 | -68.7321
-18 | -1.4282 | 0.01953 | -0.1023 | -73.1285
-17.5 | -1.41 | 0.0184 | -0.0977 | -76.6304
-17 | -1.3765 | 0.01733 | -0.0953 | -79.4287
-16.5 | -1.3378 | 0.01637 | -0.0936 | -81.7227
-16 | -1.2954 | 0.01551 | -0.0922 | -83.5203
-15.5 | -1.2505 | 0.01473 | -0.0912 | -84.8948
-15 | -1.2037 | 0.01401 | -0.0903 | -85.9172
-14.5 | -1.1553 | 0.01334 | -0.0897 | -86.6042
-14 | -1.107 | 0.01256 | -0.089 | -88.1369
-13.5 | -1.0572 | 0.01182 | -0.0885 | -89.4416
-13 | -1.006 | 0.01118 | -0.0881 | -89.9821
-12.5 | -0.9539 | 0.01059 | -0.0879 | -90.0755
-12 | -0.9004 | 0.01009 | -0.0878 | -89.2369
-11.5 | -0.8462 | 0.00965 | -0.0877 | -87.6891
-11 | -0.7913 | 0.00924 | -0.0878 | -85.6385
-10.5 | -0.7361 | 0.00886 | -0.0879 | -83.0813
-10 | -0.6808 | 0.0084 | -0.088 | -81.0476
-9.5 | -0.625 | 0.00803 | -0.0882 | -77.8331
-8.5 | -0.5116 | 0.00744 | -0.0889 | -68.7634
-8 | -0.4548 | 0.00712 | -0.0892 | -63.8764
-7.5 | -0.3973 | 0.00687 | -0.0896 | -57.8311
-7 | -0.3399 | 0.00663 | -0.09 | -51.267
-6.5 | -0.2821 | 0.0064 | -0.0905 | -44.0781
-5.5 | -0.166 | 0.00602 | -0.0915 | -27.5748
-5 | -0.1078 | 0.00585 | -0.0921 | -18.4274
-4.5 | -0.0495 | 0.0057 | -0.0927 | -8.6842
-4 | 0.009 | 0.00557 | -0.0933 | 1.6158
-3.5 | 0.0674 | 0.00546 | -0.0939 | 12.3443
-3 | 0.1262 | 0.00533 | -0.0946 | 23.6773
-2.5 | 0.1846 | 0.00524 | -0.0952 | 35.229
-2 | 0.2433 | 0.00514 | -0.0959 | 47.3346
-1.5 | 0.3019 | 0.00505 | -0.0966 | 59.7822
-0.5 | 0.4187 | 0.00491 | -0.098 | 85.2749
0 | 0.4772 | 0.00483 | -0.0987 | 98.7992
0.5 | 0.5353 | 0.00473 | -0.0994 | 113.1712
1 | 0.5934 | 0.00462 | -0.1002 | 128.4416
2 | 0.7083 | 0.00442 | -0.1016 | 160.2489
2.5 | 0.7659 | 0.00438 | -0.1023 | 174.863
3 | 0.8231 | 0.00442 | -0.1029 | 186.2217
3.5 | 0.8801 | 0.00452 | -0.1034 | 194.7124
4 | 0.9352 | 0.00476 | -0.1037 | 196.4706
4.5 | 0.9869 | 0.00523 | -0.1034 | 188.6998
5 | 1.0361 | 0.00587 | -0.1027 | 176.5077
5.5 | 1.0861 | 0.0064 | -0.1021 | 169.7031
6 | 1.1344 | 0.00699 | -0.1012 | 162.289
6.5 | 1.1795 | 0.0077 | -0.0998 | 153.1818
7.5 | 1.2645 | 0.00908 | -0.0959 | 139.2621
8 | 1.3025 | 0.00953 | -0.093 | 136.6737
8.5 | 1.3457 | 0.01009 | -0.0913 | 133.3697
9 | 1.3754 | 0.01065 | -0.0869 | 129.1455
9.5 | 1.4048 | 0.0113 | -0.0827 | 124.3186
10 | 1.436 | 0.01201 | -0.0792 | 119.567
10.5 | 1.4671 | 0.01284 | -0.076 | 114.2601
11 | 1.4989 | 0.01371 | -0.073 | 109.329
11.5 | 1.5275 | 0.0148 | -0.0699 | 103.2095
12 | 1.5576 | 0.01591 | -0.0672 | 97.9007
12.5 | 1.5853 | 0.01721 | -0.0644 | 92.115
13 | 1.6118 | 0.01867 | -0.0616 | 86.331
13.5 | 1.6377 | 0.02024 | -0.0591 | 80.914
14 | 1.6593 | 0.02217 | -0.0564 | 74.8444
14.5 | 1.6823 | 0.02412 | -0.0541 | 69.7471
15 | 1.7042 | 0.02626 | -0.0519 | 64.8972
15.5 | 1.7238 | 0.02869 | -0.0498 | 60.0837
16 | 1.7409 | 0.03146 | -0.0478 | 55.3369
16.5 | 1.7591 | 0.03427 | -0.0463 | 51.3306
17 | 1.7752 | 0.03741 | -0.0449 | 47.4526
17.5 | 1.788 | 0.04096 | -0.0436 | 43.6523
18 | 1.7994 | 0.04484 | -0.0426 | 40.1293
18.5 | 1.81 | 0.04893 | -0.0419 | 36.9916
19 | 1.8206 | 0.05317 | -0.0415 | 34.2411
19.5 | 1.8285 | 0.05791 | -0.0414 | 31.5749
20 | 1.8346 | 0.06295 | -0.0416 | 29.1438

## 107. Re 10M Mach 0.10 (1)
BIGFOIL.COM POLAR EXPORT
fx84w140
FX 84-W-140 |  |  |  | Cl Max: | 1.669 | at alpha= | 13 | deg
JavaFoil+Calcfoil stall+Eppler ext transition |  |  |  | L/D Max: | 153.533 | at alpha= | 5 | deg
Re: | 10000000 |  |  | Cd Min: | 0.00561 | at alpha= | 1.5 | deg
Mach: | 0.1 |  |  | Cl=0 at alpha= | -4.075 | deg
|  |  |  | @ Cl=0.1, Cd= | 0.006115
|  |  |  | @ Cl=0.4, Cd= | 0.0058103
|  |  |  | @ Cl=0.6, Cd= | 0.0056859
alpha (deg) | Cl | Cd | Cm | Cl/Cd
-16.5 | -0.567 | 0.11331 | -0.042 | -5.005
-16 | -0.578 | 0.10644 | -0.043 | -5.433
-15.5 | -0.588 | 0.09979 | -0.044 | -5.892
-15 | -0.596 | 0.09307 | -0.046 | -6.401
-14.5 | -0.602 | 0.08616 | -0.047 | -6.985
-14 | -0.606 | 0.07906 | -0.049 | -7.664
-13.5 | -0.609 | 0.07093 | -0.052 | -8.58
-13 | -0.609 | 0.06284 | -0.054 | -9.691
-12.5 | -0.61 | 0.05283 | -0.058 | -11.539
-12 | -0.623 | 0.03423 | -0.065 | -18.196
-11.5 | -0.647 | 0.01614 | -0.073 | -40.096
-11 | -0.644 | 0.01144 | -0.076 | -56.265
-10.5 | -0.626 | 0.00984 | -0.078 | -63.634
-10 | -0.6 | 0.00898 | -0.079 | -66.793
-9.5 | -0.567 | 0.0085 | -0.08 | -66.661
-9 | -0.528 | 0.00705 | -0.081 | -74.827
-8.5 | -0.485 | 0.00683 | -0.082 | -71.054
-8 | -0.438 | 0.00702 | -0.082 | -62.322
-7.5 | -0.388 | 0.00677 | -0.083 | -57.227
-7 | -0.335 | 0.00662 | -0.083 | -50.636
-6.5 | -0.281 | 0.00642 | -0.084 | -43.812
-6 | -0.226 | 0.00624 | -0.085 | -36.152
-5.5 | -0.168 | 0.00612 | -0.085 | -27.521
-5 | -0.11 | 0.00643 | -0.086 | -17.131
-4.5 | -0.051 | 0.00631 | -0.087 | -8.065
-4 | 0.009 | 0.00621 | -0.087 | 1.465
-3.5 | 0.07 | 0.00615 | -0.088 | 11.313
-3 | 0.13 | 0.00608 | -0.088 | 21.458
-2.5 | 0.191 | 0.00599 | -0.089 | 31.982
-2 | 0.253 | 0.00596 | -0.09 | 42.376
-1.5 | 0.315 | 0.00589 | -0.09 | 53.456
-1 | 0.376 | 0.00583 | -0.091 | 64.442
-0.5 | 0.437 | 0.00578 | -0.092 | 75.626
0 | 0.498 | 0.0058 | -0.092 | 85.89
0.5 | 0.559 | 0.00578 | -0.093 | 96.663
1 | 0.62 | 0.00564 | -0.094 | 109.851
1.5 | 0.681 | 0.00561 | -0.094 | 121.316
2 | 0.741 | 0.00565 | -0.095 | 131.257
2.5 | 0.798 | 0.00574 | -0.096 | 139.083
3 | 0.858 | 0.00601 | -0.096 | 142.735
3.5 | 0.918 | 0.00625 | -0.097 | 146.903
4 | 0.977 | 0.00651 | -0.097 | 150.161
4.5 | 1.037 | 0.00704 | -0.098 | 147.33
5 | 1.095 | 0.00713 | -0.099 | 153.533
5.5 | 1.151 | 0.00804 | -0.099 | 143.061
6 | 1.206 | 0.0084 | -0.1 | 143.546
6.5 | 1.259 | 0.00887 | -0.1 | 141.883
7 | 1.309 | 0.00996 | -0.1 | 131.411
7.5 | 1.357 | 0.01115 | -0.101 | 121.696
8 | 1.404 | 0.01202 | -0.101 | 116.754
8.5 | 1.448 | 0.01258 | -0.102 | 115.072
9 | 1.488 | 0.01321 | -0.102 | 112.661
9.5 | 1.526 | 0.01388 | -0.102 | 109.909
10 | 1.559 | 0.01461 | -0.103 | 106.761
10.5 | 1.589 | 0.0154 | -0.103 | 103.227
11 | 1.615 | 0.01624 | -0.104 | 99.418
11.5 | 1.636 | 0.01716 | -0.104 | 95.326
12 | 1.652 | 0.01816 | -0.105 | 90.956
12.5 | 1.663 | 0.01925 | -0.105 | 86.411
13 | 1.669 | 0.02049 | -0.105 | 81.465
13.5 | 1.663 | 0.02173 | -0.106 | 76.517
14 | 1.651 | 0.02305 | -0.106 | 71.63
14.5 | 1.633 | 0.02455 | -0.106 | 66.506
15 | 1.609 | 0.02618 | -0.106 | 61.47
15.5 | 1.58 | 0.02796 | -0.107 | 56.499
16 | 1.546 | 0.02979 | -0.107 | 51.884
16.5 | 1.507 | 0.03198 | -0.107 | 47.129
17 | 1.465 | 0.03432 | -0.107 | 42.679
17.5 | 1.419 | 0.03697 | -0.107 | 38.392
18 | 1.371 | 0.03995 | -0.107 | 34.321

## 108. Re 10M Mach 0.10 (2)
BIGFOIL.COM POLAR EXPORT
fx84w140
FX 84-W-140 |  |  |  | Cl Max: | 1.8268 | at alpha= | 20 | deg
XFOIL ncrit=9 |  |  |  | L/D Max: | 197.317 | at alpha= | 4 | deg
Re: | 10000000 |  |  | Cd Min: | 0.06657 | at alpha= | 20 | deg
Mach: | 0.1 |  |  | Cl=0 at alpha= | -4.0763 | deg
|  |  |  | @ Cl=0.1, Cd= | 0.0054092
|  |  |  | @ Cl=0.4, Cd= | 0.0049491
|  |  |  | @ Cl=0.6, Cd= | 0.004625
alpha (deg) | Cl | Cd | Cm | Cl/Cd
-20 | -1.3935 | 0.04423 | -0.0992 | -31.5058
-19.5 | -1.4425 | 0.0331 | -0.1058 | -43.5801
-19 | -1.3849 | 0.02741 | -0.1191 | -50.5254
-18.5 | -1.4073 | 0.02346 | -0.1152 | -59.9872
-18 | -1.4001 | 0.02146 | -0.1115 | -65.2423
-17.5 | -1.3971 | 0.01981 | -0.1056 | -70.525
-17 | -1.3799 | 0.01845 | -0.1007 | -74.7913
-16.5 | -1.3451 | 0.01731 | -0.0982 | -77.7065
-16 | -1.3049 | 0.01628 | -0.0963 | -80.1536
-15.5 | -1.2613 | 0.01537 | -0.0948 | -82.0625
-15 | -1.215 | 0.01454 | -0.0936 | -83.5626
-14.5 | -1.1666 | 0.01378 | -0.0926 | -84.6589
-14 | -1.1168 | 0.01308 | -0.0918 | -85.3823
-13.5 | -1.0669 | 0.01227 | -0.091 | -86.9519
-13 | -1.0156 | 0.01154 | -0.0904 | -88.0069
-12.5 | -0.9632 | 0.01087 | -0.0899 | -88.6109
-12 | -0.9093 | 0.01031 | -0.0896 | -88.1959
-11.5 | -0.8547 | 0.00982 | -0.0894 | -87.0367
-11 | -0.7991 | 0.00937 | -0.0893 | -85.2828
-10.5 | -0.7431 | 0.00899 | -0.0893 | -82.6585
-10 | -0.687 | 0.00853 | -0.0893 | -80.5393
-9.5 | -0.6307 | 0.00812 | -0.0894 | -77.6724
-9 | -0.5736 | 0.00778 | -0.0896 | -73.7275
-8.5 | -0.5161 | 0.00751 | -0.0898 | -68.7217
-8 | -0.4587 | 0.00718 | -0.0901 | -63.8858
-7.5 | -0.4008 | 0.0069 | -0.0904 | -58.087
-7 | -0.3427 | 0.00668 | -0.0908 | -51.3024
-6.5 | -0.2844 | 0.00642 | -0.0912 | -44.2991
-6 | -0.2261 | 0.00622 | -0.0917 | -36.3505
-5.5 | -0.1674 | 0.00604 | -0.0922 | -27.7152
-5 | -0.1088 | 0.00586 | -0.0927 | -18.5666
-4.5 | -0.05 | 0.00571 | -0.0933 | -8.7566
-4 | 0.009 | 0.00558 | -0.0939 | 1.6129
-3.5 | 0.0678 | 0.00548 | -0.0945 | 12.3723
-3 | 0.1269 | 0.00535 | -0.0951 | 23.7196
-2.5 | 0.1858 | 0.00524 | -0.0958 | 35.458
-2 | 0.2448 | 0.00515 | -0.0964 | 47.534
-1.5 | 0.3038 | 0.00505 | -0.0971 | 60.1584
-1 | 0.3626 | 0.005 | -0.0978 | 72.52
-0.5 | 0.4214 | 0.00492 | -0.0985 | 85.6504
0 | 0.4802 | 0.00483 | -0.0992 | 99.4203
0.5 | 0.5387 | 0.00474 | -0.1 | 113.6498
1 | 0.5971 | 0.00463 | -0.1007 | 128.9633
2 | 0.7128 | 0.00443 | -0.1021 | 160.9029
2.5 | 0.7707 | 0.00439 | -0.1028 | 175.5581
3 | 0.8283 | 0.00443 | -0.1034 | 186.9752
3.5 | 0.8857 | 0.00453 | -0.104 | 195.5188
4 | 0.9412 | 0.00477 | -0.1042 | 197.3166
4.5 | 0.9932 | 0.00524 | -0.1039 | 189.542
5 | 1.0426 | 0.00588 | -0.1031 | 177.3129
5.5 | 1.0928 | 0.00642 | -0.1025 | 170.2181
6 | 1.141 | 0.00703 | -0.1015 | 162.3044
6.5 | 1.186 | 0.00775 | -0.0999 | 153.0323
7 | 1.229 | 0.00847 | -0.098 | 145.1004
7.5 | 1.2701 | 0.00915 | -0.0957 | 138.8087
8 | 1.3071 | 0.00961 | -0.0924 | 136.0146
8.5 | 1.3477 | 0.01019 | -0.0901 | 132.2571
9 | 1.3756 | 0.01079 | -0.0853 | 127.4884
9.5 | 1.4058 | 0.01148 | -0.0813 | 122.4564
10 | 1.4379 | 0.01223 | -0.0779 | 117.5715
10.5 | 1.4685 | 0.01313 | -0.0745 | 111.8431
11 | 1.5007 | 0.01405 | -0.0716 | 106.8114
11.5 | 1.5295 | 0.0152 | -0.0684 | 100.625
12 | 1.5595 | 0.01638 | -0.0657 | 95.2076
12.5 | 1.5862 | 0.01781 | -0.0627 | 89.0623
13 | 1.6128 | 0.01934 | -0.06 | 83.3919
13.5 | 1.6383 | 0.02103 | -0.0574 | 77.903
14 | 1.6603 | 0.02304 | -0.0547 | 72.0616
14.5 | 1.6836 | 0.02507 | -0.0525 | 67.156
15 | 1.7036 | 0.02746 | -0.0502 | 62.0393
15.5 | 1.7222 | 0.03011 | -0.0481 | 57.1969
16 | 1.7401 | 0.03294 | -0.0462 | 52.8264
16.5 | 1.7585 | 0.03588 | -0.0447 | 49.0106
17 | 1.7737 | 0.03923 | -0.0433 | 45.2128
17.5 | 1.7843 | 0.04318 | -0.0421 | 41.3224
18 | 1.7945 | 0.04736 | -0.0411 | 37.8906
18.5 | 1.8062 | 0.05151 | -0.0406 | 35.065
19 | 1.8165 | 0.05598 | -0.0403 | 32.4491
19.5 | 1.8232 | 0.06099 | -0.0403 | 29.8934
20 | 1.8268 | 0.06657 | -0.0407 | 27.4418

## 109. Re 10M Mach 0.25 (1)
BIGFOIL.COM POLAR EXPORT
fx84w140
FX 84-W-140 |  |  |  | Cl Max: | 1.626 | at alpha= | 12 | deg
JavaFoil+Calcfoil stall+Eppler ext transition |  |  |  | L/D Max: | 159.667 | at alpha= | 4 | deg
Re: | 10000000 |  |  | Cd Min: | 0.00572 | at alpha= | 1.5 | deg
Mach: | 0.25 |  |  | Cl=0 at alpha= | -4.0738 | deg
|  |  |  | @ Cl=0.1, Cd= | 0.0062032
|  |  |  | @ Cl=0.4, Cd= | 0.0058944
|  |  |  | @ Cl=0.6, Cd= | 0.0058046
alpha (deg) | Cl | Cd | Cm | Cl/Cd
-15 | -0.392 | 0.11022 | -0.04 | -3.56
-14.5 | -0.425 | 0.10308 | -0.041 | -4.119
-14 | -0.452 | 0.09633 | -0.042 | -4.696
-13.5 | -0.476 | 0.08892 | -0.044 | -5.351
-13 | -0.495 | 0.08161 | -0.046 | -6.06
-12.5 | -0.509 | 0.07413 | -0.048 | -6.86
-12 | -0.518 | 0.06606 | -0.052 | -7.845
-11.5 | -0.523 | 0.05829 | -0.055 | -8.969
-11 | -0.53 | 0.045 | -0.061 | -11.772
-10.5 | -0.563 | 0.01887 | -0.074 | -29.821
-10 | -0.571 | 0.01077 | -0.08 | -53.04
-9.5 | -0.553 | 0.00933 | -0.082 | -59.29
-9 | -0.523 | 0.00866 | -0.083 | -60.442
-8.5 | -0.486 | 0.00711 | -0.084 | -68.331
-8 | -0.441 | 0.00683 | -0.084 | -64.509
-7.5 | -0.392 | 0.00704 | -0.085 | -55.739
-7 | -0.341 | 0.00672 | -0.086 | -50.664
-6.5 | -0.287 | 0.00658 | -0.086 | -43.557
-6 | -0.23 | 0.00637 | -0.087 | -36.149
-5.5 | -0.172 | 0.00616 | -0.088 | -27.96
-5 | -0.113 | 0.00605 | -0.088 | -18.652
-4.5 | -0.052 | 0.00605 | -0.089 | -8.623
-4 | 0.009 | 0.0063 | -0.09 | 1.481
-3.5 | 0.071 | 0.00624 | -0.09 | 11.454
-3 | 0.134 | 0.00616 | -0.091 | 21.74
-2.5 | 0.197 | 0.00607 | -0.092 | 32.404
-2 | 0.26 | 0.006 | -0.092 | 43.231
-1.5 | 0.324 | 0.00596 | -0.093 | 54.31
-1 | 0.386 | 0.00591 | -0.094 | 65.404
-0.5 | 0.449 | 0.00584 | -0.094 | 76.867
0 | 0.512 | 0.00586 | -0.095 | 87.327
0.5 | 0.574 | 0.00585 | -0.095 | 98.219
1 | 0.637 | 0.00574 | -0.096 | 110.946
1.5 | 0.699 | 0.00572 | -0.097 | 122.214
2 | 0.762 | 0.00574 | -0.097 | 132.664
2.5 | 0.819 | 0.00587 | -0.098 | 139.628
3 | 0.881 | 0.0061 | -0.099 | 144.335
3.5 | 0.942 | 0.00644 | -0.099 | 146.406
4 | 1.003 | 0.00628 | -0.1 | 159.667
4.5 | 1.063 | 0.00681 | -0.101 | 156.266
5 | 1.122 | 0.00803 | -0.101 | 139.692
5.5 | 1.179 | 0.00835 | -0.102 | 141.176
6 | 1.235 | 0.00876 | -0.102 | 140.872
6.5 | 1.288 | 0.00931 | -0.103 | 138.387
7 | 1.338 | 0.01071 | -0.103 | 124.899
7.5 | 1.386 | 0.01183 | -0.103 | 117.14
8 | 1.433 | 0.01275 | -0.104 | 112.337
8.5 | 1.475 | 0.0134 | -0.104 | 110.043
9 | 1.512 | 0.01458 | -0.104 | 103.713
9.5 | 1.547 | 0.01492 | -0.105 | 103.694
10 | 1.575 | 0.01577 | -0.105 | 99.88
10.5 | 1.598 | 0.01672 | -0.106 | 95.565
11 | 1.614 | 0.01775 | -0.106 | 90.91
11.5 | 1.623 | 0.01889 | -0.107 | 85.965
12 | 1.626 | 0.02014 | -0.107 | 80.74
12.5 | 1.62 | 0.02148 | -0.107 | 75.419
13 | 1.606 | 0.02298 | -0.108 | 69.887
13.5 | 1.573 | 0.02466 | -0.108 | 63.79
14 | 1.53 | 0.02647 | -0.108 | 57.793
14.5 | 1.476 | 0.02851 | -0.108 | 51.755
15 | 1.412 | 0.03082 | -0.108 | 45.812
15.5 | 1.338 | 0.03343 | -0.109 | 40.033
16 | 1.256 | 0.03671 | -0.108 | 34.212
16.5 | 1.166 | 0.04057 | -0.108 | 28.736
17 | 1.065 | 0.04728 | -0.107 | 22.529

## 110. Re 10M Mach 0.25 (2)
BIGFOIL.COM POLAR EXPORT
fx84w140
FX 84-W-140 |  |  |  | Cl Max: | 1.7812 | at alpha= | 19 | deg
XFOIL ncrit=9 |  |  |  | L/D Max: | 203.954 | at alpha= | 4 | deg
Re: | 10000000 |  |  | Cd Min: | 0.21218 | at alpha= | -20 | deg
Mach: | 0.25 |  |  | Cl=0 at alpha= | -4.07 | deg
|  |  |  | @ Cl=0.1, Cd= | 0.0054706
|  |  |  | @ Cl=0.4, Cd= | 0.0050055
|  |  |  | @ Cl=0.6, Cd= | 0.0047165
alpha (deg) | Cl | Cd | Cm | Cl/Cd
-20 | -0.5158 | 0.21218 | -0.0052 | -2.431
-19.5 | -0.5475 | 0.18197 | -0.0228 | -3.0087
-19 | -0.5486 | 0.17004 | -0.0307 | -3.2263
-18.5 | -0.5588 | 0.15775 | -0.0378 | -3.5423
-18 | -0.5644 | 0.14686 | -0.0445 | -3.8431
-17.5 | -0.5825 | 0.1336 | -0.0529 | -4.36
-17 | -0.6448 | 0.11304 | -0.0665 | -5.7042
-16.5 | -1.1483 | 0.03464 | -0.1289 | -33.1495
-16 | -1.1728 | 0.0283 | -0.1302 | -41.4417
-15.5 | -1.1961 | 0.0239 | -0.1267 | -50.046
-15 | -1.213 | 0.02129 | -0.1186 | -56.9751
-14.5 | -1.1959 | 0.01883 | -0.1136 | -63.5104
-14 | -1.1591 | 0.01702 | -0.11 | -68.1022
-13.5 | -1.1152 | 0.01544 | -0.1071 | -72.228
-13 | -1.0652 | 0.01416 | -0.1048 | -75.226
-12.5 | -1.012 | 0.01309 | -0.1028 | -77.3109
-12 | -0.9571 | 0.01207 | -0.1012 | -79.2958
-11.5 | -0.9011 | 0.01113 | -0.0997 | -80.9614
-11 | -0.8429 | 0.01037 | -0.0985 | -81.2825
-10.5 | -0.7837 | 0.00975 | -0.0976 | -80.3795
-10 | -0.7236 | 0.00921 | -0.0969 | -78.5668
-9.5 | -0.663 | 0.00877 | -0.0963 | -75.5986
-9 | -0.603 | 0.00825 | -0.0958 | -73.0909
-8.5 | -0.5423 | 0.00783 | -0.0955 | -69.2593
-8 | -0.4812 | 0.00751 | -0.0953 | -64.0746
-7.5 | -0.4202 | 0.00716 | -0.0952 | -58.6872
-7 | -0.3591 | 0.00687 | -0.0952 | -52.2707
-6.5 | -0.2979 | 0.0066 | -0.0954 | -45.1364
-6 | -0.2366 | 0.00637 | -0.0956 | -37.1429
-5.5 | -0.1754 | 0.00614 | -0.0958 | -28.5668
-5 | -0.114 | 0.00595 | -0.0962 | -19.1597
-4.5 | -0.0528 | 0.0058 | -0.0966 | -9.1034
-4 | 0.0086 | 0.00565 | -0.0971 | 1.5221
-3.5 | 0.0697 | 0.00553 | -0.0976 | 12.604
-3 | 0.1309 | 0.00541 | -0.0982 | 24.1959
-2.5 | 0.1922 | 0.00529 | -0.0988 | 36.3327
-2 | 0.2531 | 0.0052 | -0.0994 | 48.6731
-1.5 | 0.3144 | 0.00511 | -0.1001 | 61.5264
-1 | 0.3753 | 0.00503 | -0.1008 | 74.6123
-0.5 | 0.4359 | 0.00497 | -0.1015 | 87.7062
0 | 0.4967 | 0.00488 | -0.1022 | 101.7828
0.5 | 0.5574 | 0.00478 | -0.103 | 116.6109
1 | 0.6178 | 0.00469 | -0.1037 | 131.7271
1.5 | 0.6777 | 0.00457 | -0.1045 | 148.2932
2 | 0.7375 | 0.00448 | -0.1051 | 164.6205
2.5 | 0.7973 | 0.00445 | -0.1058 | 179.1685
3 | 0.8571 | 0.00449 | -0.1064 | 190.8909
3.5 | 0.9165 | 0.0046 | -0.1069 | 199.2391
4 | 0.9749 | 0.00478 | -0.1072 | 203.954
4.5 | 1.0281 | 0.00529 | -0.1066 | 194.3478
5 | 1.0783 | 0.00597 | -0.1055 | 180.6198
5.5 | 1.1291 | 0.00655 | -0.1044 | 172.3817
6 | 1.1768 | 0.00724 | -0.1027 | 162.5414
6.5 | 1.2205 | 0.00802 | -0.1004 | 152.182
7 | 1.2602 | 0.00884 | -0.0972 | 142.5566
7.5 | 1.2967 | 0.00955 | -0.0934 | 135.7801
9 | 1.3812 | 0.01179 | -0.0781 | 117.1501
9.5 | 1.4139 | 0.01274 | -0.0744 | 110.9812
10 | 1.447 | 0.01377 | -0.071 | 105.0835
10.5 | 1.4781 | 0.01498 | -0.0675 | 98.6716
11 | 1.5097 | 0.01628 | -0.0644 | 92.7334
11.5 | 1.5389 | 0.0178 | -0.0611 | 86.4551
12 | 1.5666 | 0.0195 | -0.058 | 80.3385
12.5 | 1.593 | 0.0214 | -0.055 | 74.4393
13 | 1.6182 | 0.02348 | -0.0521 | 68.9182
13.5 | 1.6403 | 0.02593 | -0.0492 | 63.2588
14 | 1.6633 | 0.02846 | -0.0467 | 58.4434
14.5 | 1.6828 | 0.03142 | -0.0443 | 53.5582
15 | 1.7011 | 0.03463 | -0.0421 | 49.1221
15.5 | 1.7196 | 0.03801 | -0.0403 | 45.2407
16 | 1.7341 | 0.04191 | -0.0387 | 41.3768
16.5 | 1.7476 | 0.04608 | -0.0373 | 37.9253
17 | 1.7566 | 0.05086 | -0.0363 | 34.5379
17.5 | 1.7667 | 0.05579 | -0.0357 | 31.667
18 | 1.7753 | 0.06105 | -0.0354 | 29.0794
18.5 | 1.7797 | 0.06697 | -0.0355 | 26.5746
19 | 1.7812 | 0.07352 | -0.0362 | 24.2274
19.5 | 1.7796 | 0.08059 | -0.0373 | 22.0821
20 | 1.775 | 0.0884 | -0.0391 | 20.0792

## 111. Re 10M Mach 0.50 (1)
BIGFOIL.COM POLAR EXPORT
fx84w140
FX 84-W-140 |  |  |  | Cl Max: | 1.544 | at alpha= | 8.5 | deg
JavaFoil+Calcfoil stall+Eppler ext transition |  |  |  | L/D Max: | 155.542 | at alpha= | 2 | deg
Re: | 10000000 |  |  | Cd Min: | 0.00546 | at alpha= | 2 | deg
Mach: | 0.5 |  |  | Cl=0 at alpha= | -4.0746 | deg
|  |  |  | @ Cl=0.1, Cd= | 0.006283
|  |  |  | @ Cl=0.4, Cd= | 0.0062274
|  |  |  | @ Cl=0.6, Cd= | 0.006104
alpha (deg) | Cl | Cd | Cm | Cl/Cd
-20 | -0.866 | 0.14644 | -0.049 | -5.915
-19.5 | -0.838 | 0.14321 | -0.049 | -5.85
-19 | -0.809 | 0.13951 | -0.047 | -5.802
-18.5 | -0.782 | 0.13504 | -0.047 | -5.794
-18 | -0.756 | 0.13007 | -0.047 | -5.812
-17.5 | -0.732 | 0.12786 | -0.049 | -5.724
-17 | -0.705 | 0.12173 | -0.049 | -5.791
-16.5 | -0.677 | 0.11764 | -0.048 | -5.753
-16 | -0.649 | 0.11313 | -0.047 | -5.737
-15.5 | -0.623 | 0.10588 | -0.048 | -5.88
-15 | -0.596 | 0.0991 | -0.048 | -6.015
-14.5 | -0.569 | 0.10412 | -0.048 | -5.467
-14 | -0.542 | 0.09836 | -0.048 | -5.506
-13.5 | -0.515 | 0.09076 | -0.048 | -5.675
-13 | -0.49 | 0.08193 | -0.051 | -5.979
-12.5 | -0.464 | 0.07524 | -0.053 | -6.17
-12 | -0.433 | 0.08563 | -0.047 | -5.057
-11.5 | -0.407 | 0.07671 | -0.048 | -5.302
-11 | -0.381 | 0.06889 | -0.051 | -5.528
-10.5 | -0.356 | 0.0607 | -0.056 | -5.867
-10 | -0.324 | 0.06874 | -0.047 | -4.72
-9.5 | -0.298 | 0.06249 | -0.048 | -4.763
-9 | -0.272 | 0.05465 | -0.054 | -4.98
-8.5 | -0.249 | 0.0449 | -0.063 | -5.545
-8 | -0.216 | 0.05235 | -0.05 | -4.127
-7.5 | -0.195 | 0.03773 | -0.067 | -5.164
-7 | -0.316 | 0.00982 | -0.093 | -32.144
-6.5 | -0.292 | 0.00819 | -0.096 | -35.607
-6 | -0.243 | 0.00677 | -0.097 | -35.921
-5.5 | -0.186 | 0.00675 | -0.098 | -27.493
-5 | -0.123 | 0.0065 | -0.099 | -18.947
-4.5 | -0.057 | 0.00634 | -0.099 | -9.055
-4 | 0.01 | 0.00625 | -0.1 | 1.654
-3.5 | 0.079 | 0.00622 | -0.101 | 12.774
-3 | 0.149 | 0.00643 | -0.102 | 23.197
-2.5 | 0.219 | 0.00632 | -0.102 | 34.677
-2 | 0.29 | 0.00625 | -0.103 | 46.388
-1.5 | 0.362 | 0.00626 | -0.104 | 57.77
-1 | 0.432 | 0.0062 | -0.104 | 69.633
-0.5 | 0.502 | 0.00619 | -0.105 | 81.077
0 | 0.571 | 0.00622 | -0.106 | 91.841
0.5 | 0.641 | 0.00594 | -0.107 | 108.043
1 | 0.711 | 0.00583 | -0.107 | 121.869
1.5 | 0.78 | 0.0058 | -0.108 | 134.513
2 | 0.85 | 0.00546 | -0.109 | 155.542
2.5 | 0.911 | 0.00675 | -0.109 | 135.059
3 | 0.978 | 0.00707 | -0.11 | 138.44
3.5 | 1.045 | 0.00755 | -0.111 | 138.377
4 | 1.111 | 0.00792 | -0.111 | 140.261
4.5 | 1.176 | 0.00831 | -0.112 | 141.574
5 | 1.24 | 0.0095 | -0.112 | 130.453
5.5 | 1.3 | 0.01007 | -0.113 | 129.156
6 | 1.358 | 0.01081 | -0.113 | 125.574
6.5 | 1.409 | 0.01255 | -0.113 | 112.268
7 | 1.455 | 0.01491 | -0.114 | 97.606
7.5 | 1.498 | 0.01592 | -0.114 | 94.097
8 | 1.532 | 0.01706 | -0.114 | 89.804
8.5 | 1.544 | 0.01842 | -0.115 | 83.836
9 | 1.528 | 0.02001 | -0.115 | 76.386
9.5 | 1.454 | 0.02205 | -0.116 | 65.914
10 | 0.928 | 0.02546 | -0.116 | 36.445
10.5 | 0.959 | 0.02673 | -0.116 | 35.859
11 | 0.985 | 0.03072 | -0.116 | 32.05
11.5 | 1.019 | 0.03001 | -0.117 | 33.946
12 | 1.045 | 0.03398 | -0.116 | 30.759
12.5 | 1.06 | 0.04175 | -0.115 | 25.398
13 | 1.102 | 0.03832 | -0.117 | 28.758
13.5 | 1.125 | 0.0437 | -0.116 | 25.752

## 112. Re 10M Mach 0.50 (2)
BIGFOIL.COM POLAR EXPORT
fx84w140
FX 84-W-140 |  |  |  | Cl Max: | 1.6204 | at alpha= | 13 | deg
XFOIL ncrit=9 |  |  |  | L/D Max: | 217.539 | at alpha= | 4 | deg
Re: | 10000000 |  |  | Cd Min: | 0.23732 | at alpha= | -20 | deg
Mach: | 0.5 |  |  | Cl=0 at alpha= | -4.0357 | deg
|  |  |  | @ Cl=0.1, Cd= | 0.0057622
|  |  |  | @ Cl=0.4, Cd= | 0.0052917
|  |  |  | @ Cl=0.6, Cd= | 0.0050857
alpha (deg) | Cl | Cd | Cm | Cl/Cd
-20 | -0.5046 | 0.23732 | -0.0078 | -2.1262
-19.5 | -0.4849 | 0.22897 | -0.0124 | -2.1177
-19 | -0.4643 | 0.22068 | -0.0172 | -2.104
-18.5 | -0.4427 | 0.2129 | -0.022 | -2.0794
-18 | -0.4237 | 0.20416 | -0.027 | -2.0753
-17.5 | -0.4007 | 0.197 | -0.0316 | -2.034
-17 | -0.3793 | 0.18932 | -0.0363 | -2.0035
-16.5 | -0.3606 | 0.18071 | -0.0411 | -1.9955
-16 | -0.3445 | 0.17151 | -0.0462 | -2.0086
-15.5 | -0.3297 | 0.16232 | -0.0513 | -2.0312
-15 | -0.3088 | 0.15504 | -0.0558 | -1.9917
-14.5 | -0.3005 | 0.14475 | -0.0614 | -2.076
-14 | -0.2896 | 0.13553 | -0.0667 | -2.1368
-13.5 | -0.301 | 0.12236 | -0.0742 | -2.46
-13 | -0.2979 | 0.11274 | -0.0802 | -2.6424
-12.5 | -0.3013 | 0.10269 | -0.0865 | -2.9341
-12 | -0.3082 | 0.09264 | -0.0931 | -3.3269
-11.5 | -0.3209 | 0.08256 | -0.0998 | -3.8869
-11 | -0.3401 | 0.07239 | -0.1069 | -4.6982
-10.5 | -0.3596 | 0.06287 | -0.1136 | -5.7197
-10 | -0.3805 | 0.05346 | -0.1203 | -7.1175
-9.5 | -0.3943 | 0.04294 | -0.1298 | -9.1826
-9 | -0.4169 | 0.03381 | -0.1365 | -12.3307
-8.5 | -0.4517 | 0.02824 | -0.1325 | -15.995
-8 | -0.4795 | 0.02058 | -0.1289 | -23.2993
-7.5 | -0.4855 | 0.01275 | -0.1243 | -38.0784
-7 | -0.4391 | 0.00875 | -0.1197 | -50.1829
-6.5 | -0.3659 | 0.00765 | -0.117 | -47.8301
-6 | -0.2905 | 0.00712 | -0.1151 | -40.8006
-5.5 | -0.2152 | 0.00673 | -0.1138 | -31.9762
-5 | -0.1411 | 0.00643 | -0.1129 | -21.944
-4.5 | -0.0676 | 0.00617 | -0.1124 | -10.9562
-4 | 0.0052 | 0.00596 | -0.1121 | 0.87248
-3.5 | 0.0771 | 0.00581 | -0.112 | 13.2702
-3 | 0.1489 | 0.00566 | -0.1122 | 26.3074
-2.5 | 0.2202 | 0.00554 | -0.1125 | 39.7473
-2 | 0.2908 | 0.00544 | -0.1129 | 53.4559
-1.5 | 0.3616 | 0.00533 | -0.1135 | 67.8424
-1 | 0.4317 | 0.00526 | -0.1141 | 82.0722
-0.5 | 0.502 | 0.00518 | -0.1148 | 96.9112
0 | 0.5719 | 0.00511 | -0.1155 | 111.9178
0.5 | 0.6412 | 0.00505 | -0.1161 | 126.9703
1 | 0.7102 | 0.00499 | -0.1168 | 142.3246
1.5 | 0.7795 | 0.00486 | -0.1175 | 160.3909
2 | 0.8488 | 0.00473 | -0.1182 | 179.4503
2.5 | 0.9175 | 0.00474 | -0.1186 | 193.5654
3 | 0.9863 | 0.00482 | -0.1189 | 204.6266
3.5 | 1.0552 | 0.00496 | -0.119 | 212.7419
4 | 1.1225 | 0.00516 | -0.1186 | 217.5388
4.5 | 1.187 | 0.00549 | -0.1176 | 216.2113
5 | 1.2374 | 0.0063 | -0.1142 | 196.4127
5.5 | 1.2776 | 0.00726 | -0.1088 | 175.978
6 | 1.2967 | 0.0082 | -0.0995 | 158.1341
6.5 | 1.3132 | 0.00944 | -0.0905 | 139.1102
7 | 1.3197 | 0.01131 | -0.0811 | 116.6844
7.5 | 1.3379 | 0.01344 | -0.0742 | 99.5461
8 | 1.3615 | 0.01564 | -0.0685 | 87.0524
8.5 | 1.3891 | 0.01789 | -0.0636 | 77.6467
9 | 1.4168 | 0.02034 | -0.059 | 69.6559
9.5 | 1.4482 | 0.0228 | -0.0549 | 63.5175
10 | 1.4792 | 0.02547 | -0.051 | 58.0762
10.5 | 1.5096 | 0.02839 | -0.0474 | 53.1737
11 | 1.5374 | 0.03166 | -0.0438 | 48.5597
11.5 | 1.5636 | 0.0353 | -0.0404 | 44.2946
12 | 1.5871 | 0.03931 | -0.0372 | 40.374
12.5 | 1.6068 | 0.0439 | -0.0343 | 36.6014
13 | 1.6204 | 0.04924 | -0.0316 | 32.9082
13.5 | 1.6188 | 0.0562 | -0.0296 | 28.8043
14 | 1.6039 | 0.06483 | -0.0288 | 24.7401
14.5 | 1.5759 | 0.07536 | -0.0297 | 20.9116
15 | 1.5452 | 0.08687 | -0.0321 | 17.7875
15.5 | 1.5147 | 0.09908 | -0.036 | 15.2876
16 | 1.4834 | 0.11212 | -0.0413 | 13.2305
16.5 | 1.4535 | 0.12563 | -0.0479 | 11.5697
17 | 1.4244 | 0.13961 | -0.0558 | 10.2027
17.5 | 1.3985 | 0.15366 | -0.0645 | 9.1013
18 | 1.3742 | 0.16803 | -0.0741 | 8.1783

## 113. Re 12M Mach 0.00 (1)
BIGFOIL.COM POLAR EXPORT
fx84w140
FX 84-W-140 |  |  |  | Cl Max: | 1.678 | at alpha= | 13 | deg
JavaFoil+Calcfoil stall+Eppler ext transition |  |  |  | L/D Max: | 167.123 | at alpha= | 5.5 | deg
Re: | 12000000 |  |  | Cd Min: | 0.00582 | at alpha= | 2.5 | deg
Mach: | 0 |  |  | Cl=0 at alpha= | -4.075 | deg
|  |  |  | @ Cl=0.1, Cd= | 0.0059992
|  |  |  | @ Cl=0.4, Cd= | 0.0061357
|  |  |  | @ Cl=0.6, Cd= | 0.0061056
alpha (deg) | Cl | Cd | Cm | Cl/Cd
-16.5 | -0.6 | 0.10901 | -0.043 | -5.503
-16 | -0.608 | 0.10232 | -0.045 | -5.945
-15.5 | -0.615 | 0.09553 | -0.046 | -6.441
-15 | -0.62 | 0.08935 | -0.047 | -6.942
-14.5 | -0.624 | 0.0821 | -0.049 | -7.601
-14 | -0.627 | 0.07395 | -0.051 | -8.476
-13.5 | -0.629 | 0.06429 | -0.054 | -9.788
-13 | -0.63 | 0.05511 | -0.057 | -11.424
-12.5 | -0.643 | 0.03652 | -0.064 | -17.611
-12 | -0.664 | 0.019 | -0.071 | -34.961
-11.5 | -0.667 | 0.01237 | -0.075 | -53.95
-11 | -0.655 | 0.01017 | -0.077 | -64.364
-10.5 | -0.632 | 0.0092 | -0.078 | -68.753
-10 | -0.603 | 0.00859 | -0.079 | -70.213
-9.5 | -0.568 | 0.0071 | -0.08 | -79.98
-9 | -0.528 | 0.00681 | -0.081 | -77.486
-8.5 | -0.485 | 0.00706 | -0.081 | -68.655
-8 | -0.437 | 0.00681 | -0.082 | -64.174
-7.5 | -0.387 | 0.00658 | -0.082 | -58.734
-7 | -0.334 | 0.00644 | -0.083 | -51.879
-6.5 | -0.28 | 0.00625 | -0.084 | -44.84
-6 | -0.225 | 0.00608 | -0.084 | -36.967
-5.5 | -0.168 | 0.00602 | -0.085 | -27.85
-5 | -0.11 | 0.00636 | -0.085 | -17.246
-4.5 | -0.051 | 0.00619 | -0.086 | -8.174
-4 | 0.009 | 0.00612 | -0.087 | 1.48
-3.5 | 0.069 | 0.00605 | -0.087 | 11.438
-3 | 0.13 | 0.00595 | -0.088 | 21.795
-2.5 | 0.19 | 0.00624 | -0.089 | 30.534
-2 | 0.251 | 0.0062 | -0.089 | 40.571
-1.5 | 0.313 | 0.00615 | -0.09 | 50.931
-1 | 0.374 | 0.00614 | -0.091 | 60.932
-0.5 | 0.435 | 0.00613 | -0.091 | 70.924
0 | 0.495 | 0.00614 | -0.092 | 80.676
0.5 | 0.556 | 0.00612 | -0.092 | 90.842
1 | 0.617 | 0.0061 | -0.093 | 101.105
1.5 | 0.677 | 0.006 | -0.094 | 112.963
2 | 0.738 | 0.00607 | -0.094 | 121.468
2.5 | 0.794 | 0.00582 | -0.095 | 136.345
3 | 0.854 | 0.0061 | -0.096 | 139.963
3.5 | 0.913 | 0.00629 | -0.096 | 145.29
4 | 0.973 | 0.00646 | -0.097 | 150.498
4.5 | 1.032 | 0.0073 | -0.098 | 141.406
5 | 1.09 | 0.00709 | -0.098 | 153.646
5.5 | 1.146 | 0.00686 | -0.099 | 167.123
6 | 1.201 | 0.00837 | -0.099 | 143.543
6.5 | 1.254 | 0.00882 | -0.1 | 142.156
7 | 1.303 | 0.01006 | -0.1 | 129.505
7.5 | 1.352 | 0.01087 | -0.1 | 124.423
8 | 1.4 | 0.01156 | -0.101 | 121.084
8.5 | 1.444 | 0.01209 | -0.101 | 119.498
9 | 1.485 | 0.01267 | -0.102 | 117.281
9.5 | 1.523 | 0.0133 | -0.102 | 114.507
10 | 1.558 | 0.01397 | -0.103 | 111.497
10.5 | 1.589 | 0.0147 | -0.103 | 108.04
11 | 1.615 | 0.01549 | -0.103 | 104.303
11.5 | 1.638 | 0.01634 | -0.104 | 100.279
12 | 1.656 | 0.01728 | -0.104 | 95.826
12.5 | 1.67 | 0.01829 | -0.105 | 91.276
13 | 1.678 | 0.01941 | -0.105 | 86.432
13.5 | 1.675 | 0.02057 | -0.105 | 81.44
14 | 1.667 | 0.02177 | -0.106 | 76.585
14.5 | 1.653 | 0.02317 | -0.106 | 71.37
15 | 1.634 | 0.02465 | -0.106 | 66.297
15.5 | 1.61 | 0.02621 | -0.107 | 61.443
16 | 1.581 | 0.02798 | -0.107 | 56.523
16.5 | 1.549 | 0.02982 | -0.107 | 51.934
17 | 1.512 | 0.03191 | -0.107 | 47.388
17.5 | 1.472 | 0.03433 | -0.107 | 42.887
18 | 1.43 | 0.03694 | -0.107 | 38.712

## 114. Re 12M Mach 0.00 (2)
BIGFOIL.COM POLAR EXPORT
fx84w140
FX 84-W-140 |  |  |  | Cl Max: | 1.8556 | at alpha= | 20 | deg
XFOIL ncrit=9 |  |  |  | L/D Max: | 194.371 | at alpha= | 3.5 | deg
Re: | 12000000 |  |  | Cd Min: | 0.06034 | at alpha= | 20 | deg
Mach: | 0 |  |  | Cl=0 at alpha= | -4.0744 | deg
|  |  |  | @ Cl=0.1, Cd= | 0.0052699
|  |  |  | @ Cl=0.4, Cd= | 0.0048427
|  |  |  | @ Cl=0.6, Cd= | 0.0046146
alpha (deg) | Cl | Cd | Cm | Cl/Cd
-20 | -1.4824 | 0.02857 | -0.1092 | -51.8866
-19.5 | -1.4615 | 0.02427 | -0.1137 | -60.2184
-19 | -1.4533 | 0.02228 | -0.1107 | -65.2289
-18.5 | -1.4622 | 0.01984 | -0.105 | -73.6996
-18 | -1.4526 | 0.01876 | -0.0991 | -77.4307
-17.5 | -1.4242 | 0.01758 | -0.0962 | -81.0125
-17 | -1.3896 | 0.01646 | -0.094 | -84.4228
-16.5 | -1.3487 | 0.01556 | -0.0925 | -86.6774
-16 | -1.3049 | 0.01475 | -0.0913 | -88.4678
-15.5 | -1.2588 | 0.01402 | -0.0903 | -89.786
-15 | -1.211 | 0.01334 | -0.0896 | -90.7796
-14.5 | -1.1617 | 0.01272 | -0.089 | -91.3286
-14 | -1.1113 | 0.01211 | -0.0885 | -91.7671
-13.5 | -1.0606 | 0.01148 | -0.0881 | -92.3868
-13 | -1.009 | 0.01086 | -0.0878 | -92.9098
-12.5 | -0.9567 | 0.01025 | -0.0875 | -93.3366
-12 | -0.9032 | 0.00975 | -0.0874 | -92.6359
-11.5 | -0.8488 | 0.00929 | -0.0875 | -91.3671
-11 | -0.7938 | 0.00891 | -0.0875 | -89.0909
-10.5 | -0.7381 | 0.00855 | -0.0877 | -86.3275
-10 | -0.6824 | 0.00818 | -0.0879 | -83.423
-9.5 | -0.6264 | 0.00779 | -0.0881 | -80.4108
-9 | -0.5699 | 0.00748 | -0.0884 | -76.1898
-8.5 | -0.5128 | 0.00722 | -0.0887 | -71.0249
-8 | -0.4557 | 0.00693 | -0.0891 | -65.7576
-7.5 | -0.3984 | 0.00667 | -0.0895 | -59.7301
-7 | -0.3405 | 0.00645 | -0.09 | -52.7907
-6.5 | -0.2829 | 0.00623 | -0.0904 | -45.4093
-6 | -0.2247 | 0.00603 | -0.091 | -37.2637
-5.5 | -0.1666 | 0.00586 | -0.0915 | -28.43
-5 | -0.1083 | 0.0057 | -0.0921 | -19
-4.5 | -0.0498 | 0.00556 | -0.0927 | -8.9568
-4 | 0.0087 | 0.00545 | -0.0933 | 1.5963
-3.5 | 0.0674 | 0.00532 | -0.0939 | 12.6692
-3 | 0.126 | 0.00523 | -0.0946 | 24.0918
-2.5 | 0.1847 | 0.00513 | -0.0952 | 36.0039
-2 | 0.2434 | 0.00502 | -0.0959 | 48.4861
-1.5 | 0.3019 | 0.00497 | -0.0966 | 60.7445
-1 | 0.3605 | 0.00489 | -0.0973 | 73.7219
-0.5 | 0.419 | 0.00482 | -0.098 | 86.9295
0 | 0.4774 | 0.00477 | -0.0988 | 100.0839
0.5 | 0.5358 | 0.00469 | -0.0995 | 114.2431
1 | 0.5938 | 0.00462 | -0.1002 | 128.5281
1.5 | 0.6513 | 0.00457 | -0.1009 | 142.5164
2 | 0.709 | 0.00447 | -0.1016 | 158.613
2.5 | 0.7665 | 0.00441 | -0.1024 | 173.8095
3 | 0.8237 | 0.00444 | -0.103 | 185.518
3.5 | 0.8805 | 0.00453 | -0.1035 | 194.3709
4 | 0.9343 | 0.00487 | -0.1036 | 191.848
4.5 | 0.9859 | 0.00535 | -0.1033 | 184.2804
5 | 1.0347 | 0.006 | -0.1025 | 172.45
5.5 | 1.0854 | 0.00648 | -0.102 | 167.5
6 | 1.1343 | 0.00703 | -0.1012 | 161.3514
6.5 | 1.1792 | 0.00776 | -0.0998 | 151.9588
7 | 1.225 | 0.00835 | -0.0984 | 146.7066
7.5 | 1.2689 | 0.00895 | -0.0968 | 141.7765
8 | 1.3127 | 0.00941 | -0.095 | 139.5005
8.5 | 1.352 | 0.00987 | -0.0924 | 136.9807
9 | 1.3868 | 0.01038 | -0.089 | 133.6031
9.5 | 1.4156 | 0.01096 | -0.0846 | 129.1606
10 | 1.4477 | 0.01159 | -0.0811 | 124.9094
10.5 | 1.479 | 0.01235 | -0.0777 | 119.7571
11 | 1.5105 | 0.01318 | -0.0747 | 114.6055
11.5 | 1.5404 | 0.01417 | -0.0716 | 108.7085
12 | 1.5705 | 0.01523 | -0.0688 | 103.1188
12.5 | 1.5972 | 0.01653 | -0.0657 | 96.6243
13 | 1.6253 | 0.01785 | -0.0631 | 91.0532
13.5 | 1.6498 | 0.01945 | -0.0603 | 84.8226
14 | 1.6744 | 0.02114 | -0.0578 | 79.2053
14.5 | 1.6983 | 0.02296 | -0.0554 | 73.9678
15 | 1.7187 | 0.02514 | -0.053 | 68.3652
15.5 | 1.7378 | 0.02752 | -0.0507 | 63.1468
16 | 1.7574 | 0.03004 | -0.0488 | 58.502
16.5 | 1.7765 | 0.03269 | -0.0472 | 54.3438
17 | 1.7912 | 0.03586 | -0.0455 | 49.9498
17.5 | 1.8049 | 0.03925 | -0.0442 | 45.9847
18 | 1.8181 | 0.04286 | -0.0431 | 42.4195
18.5 | 1.8301 | 0.04675 | -0.0423 | 39.1465
19 | 1.8409 | 0.05087 | -0.0418 | 36.1883
19.5 | 1.8485 | 0.05551 | -0.0415 | 33.3003
20 | 1.8556 | 0.06034 | -0.0415 | 30.7524

## 115. Re 12M Mach 0.10 (1)
BIGFOIL.COM POLAR EXPORT
fx84w140
FX 84-W-140 |  |  |  | Cl Max: | 1.671 | at alpha= | 13 | deg
JavaFoil+Calcfoil stall+Eppler ext transition |  |  |  | L/D Max: | 166.728 | at alpha= | 5.5 | deg
Re: | 12000000 |  |  | Cd Min: | 0.00572 | at alpha= | 2 | deg
Mach: | 0.1 |  |  | Cl=0 at alpha= | -4.075 | deg
|  |  |  | @ Cl=0.1, Cd= | 0.005995
|  |  |  | @ Cl=0.4, Cd= | 0.006002
|  |  |  | @ Cl=0.6, Cd= | 0.0060964
alpha (deg) | Cl | Cd | Cm | Cl/Cd
-16.5 | -0.568 | 0.11211 | -0.043 | -5.062
-16 | -0.579 | 0.10513 | -0.044 | -5.506
-15.5 | -0.589 | 0.0986 | -0.045 | -5.969
-15 | -0.596 | 0.09213 | -0.046 | -6.473
-14.5 | -0.602 | 0.08527 | -0.048 | -7.064
-14 | -0.607 | 0.07803 | -0.05 | -7.775
-13.5 | -0.61 | 0.06946 | -0.052 | -8.781
-13 | -0.612 | 0.06009 | -0.056 | -10.185
-12.5 | -0.618 | 0.04645 | -0.061 | -13.308
-12 | -0.639 | 0.026 | -0.068 | -24.566
-11.5 | -0.653 | 0.0142 | -0.074 | -46.014
-11 | -0.647 | 0.01075 | -0.077 | -60.175
-10.5 | -0.628 | 0.00942 | -0.078 | -66.675
-10 | -0.601 | 0.00873 | -0.079 | -68.86
-9.5 | -0.567 | 0.00827 | -0.08 | -68.604
-9 | -0.528 | 0.00689 | -0.081 | -76.599
-8.5 | -0.485 | 0.00703 | -0.082 | -69.034
-8 | -0.438 | 0.00687 | -0.082 | -63.719
-7.5 | -0.388 | 0.00664 | -0.083 | -58.376
-7 | -0.335 | 0.00642 | -0.083 | -52.275
-6.5 | -0.281 | 0.00623 | -0.084 | -45.182
-6 | -0.226 | 0.00612 | -0.085 | -36.854
-5.5 | -0.168 | 0.00603 | -0.085 | -27.943
-5 | -0.11 | 0.00633 | -0.086 | -17.395
-4.5 | -0.051 | 0.00625 | -0.087 | -8.144
-4 | 0.009 | 0.00617 | -0.087 | 1.475
-3.5 | 0.07 | 0.00603 | -0.088 | 11.545
-3 | 0.13 | 0.00596 | -0.088 | 21.891
-2.5 | 0.191 | 0.00593 | -0.089 | 32.304
-2 | 0.253 | 0.00588 | -0.09 | 42.988
-1.5 | 0.315 | 0.00613 | -0.09 | 51.352
-1 | 0.376 | 0.00612 | -0.091 | 61.428
-0.5 | 0.437 | 0.00582 | -0.092 | 75.105
0 | 0.498 | 0.00612 | -0.092 | 81.291
0.5 | 0.559 | 0.00613 | -0.093 | 91.096
1 | 0.62 | 0.00608 | -0.094 | 101.903
1.5 | 0.681 | 0.006 | -0.094 | 113.456
2 | 0.742 | 0.00572 | -0.095 | 129.603
2.5 | 0.798 | 0.00585 | -0.096 | 136.505
3 | 0.858 | 0.00612 | -0.096 | 140.109
3.5 | 0.918 | 0.00631 | -0.097 | 145.437
4 | 0.977 | 0.00652 | -0.097 | 149.972
4.5 | 1.037 | 0.00734 | -0.098 | 141.212
5 | 1.095 | 0.00714 | -0.099 | 153.434
5.5 | 1.151 | 0.0069 | -0.099 | 166.728
6 | 1.206 | 0.00843 | -0.1 | 143.118
6.5 | 1.259 | 0.0089 | -0.1 | 141.554
7 | 1.309 | 0.01016 | -0.1 | 128.784
7.5 | 1.358 | 0.01098 | -0.101 | 123.675
8 | 1.405 | 0.01168 | -0.101 | 120.286
8.5 | 1.449 | 0.01221 | -0.102 | 118.662
9 | 1.49 | 0.01282 | -0.102 | 116.249
9.5 | 1.528 | 0.01347 | -0.103 | 113.413
10 | 1.561 | 0.01416 | -0.103 | 110.235
10.5 | 1.591 | 0.01492 | -0.103 | 106.657
11 | 1.617 | 0.01573 | -0.104 | 102.778
11.5 | 1.638 | 0.01661 | -0.104 | 98.614
12 | 1.654 | 0.01759 | -0.105 | 94.03
12.5 | 1.665 | 0.01864 | -0.105 | 89.329
13 | 1.671 | 0.01982 | -0.105 | 84.326
13.5 | 1.665 | 0.02099 | -0.106 | 79.355
14 | 1.653 | 0.02228 | -0.106 | 74.197
14.5 | 1.635 | 0.0237 | -0.106 | 69.006
15 | 1.612 | 0.02525 | -0.107 | 63.831
15.5 | 1.582 | 0.02697 | -0.107 | 58.662
16 | 1.548 | 0.0288 | -0.107 | 53.75
16.5 | 1.51 | 0.03082 | -0.107 | 48.982
17 | 1.467 | 0.03308 | -0.107 | 44.362
17.5 | 1.422 | 0.03561 | -0.108 | 39.925
18 | 1.373 | 0.03845 | -0.108 | 35.725

## 116. Re 12M Mach 0.10 (2)
BIGFOIL.COM POLAR EXPORT
fx84w140
FX 84-W-140 |  |  |  | Cl Max: | 1.8463 | at alpha= | 20 | deg
XFOIL ncrit=9 |  |  |  | L/D Max: | 195.607 | at alpha= | 3.5 | deg
Re: | 12000000 |  |  | Cd Min: | 0.06409 | at alpha= | 20 | deg
Mach: | 0.1 |  |  | Cl=0 at alpha= | -4.073 | deg
|  |  |  | @ Cl=0.1, Cd= | 0.0052754
|  |  |  | @ Cl=0.4, Cd= | 0.0048521
|  |  |  | @ Cl=0.6, Cd= | 0.0046279
alpha (deg) | Cl | Cd | Cm | Cl/Cd
-20 | -1.434 | 0.0382 | -0.1051 | -37.5393
-19.5 | -1.4283 | 0.02937 | -0.1163 | -48.6313
-19 | -1.4155 | 0.02581 | -0.1177 | -54.8431
-18.5 | -1.4329 | 0.02216 | -0.1137 | -64.6616
-18 | -1.4236 | 0.02045 | -0.1095 | -69.6137
-17.5 | -1.4213 | 0.01902 | -0.1026 | -74.7266
-17 | -1.3952 | 0.01755 | -0.0992 | -79.4986
-16.5 | -1.3575 | 0.01645 | -0.097 | -82.5228
-16 | -1.3157 | 0.01548 | -0.0953 | -84.9935
-15.5 | -1.2707 | 0.01461 | -0.0939 | -86.9747
-15 | -1.2231 | 0.01382 | -0.0928 | -88.5022
-14.5 | -1.1737 | 0.01312 | -0.0919 | -89.4588
-14 | -1.123 | 0.01246 | -0.0912 | -90.1284
-13.5 | -1.0711 | 0.01184 | -0.0906 | -90.4645
-13 | -1.0189 | 0.0112 | -0.09 | -90.9732
-12.5 | -0.9661 | 0.01054 | -0.0896 | -91.6603
-12 | -0.9121 | 0.00998 | -0.0893 | -91.3928
-11.5 | -0.8573 | 0.00946 | -0.0891 | -90.6237
-11 | -0.8017 | 0.00903 | -0.089 | -88.7818
-10.5 | -0.7453 | 0.00865 | -0.0891 | -86.1618
-10 | -0.6887 | 0.0083 | -0.0891 | -82.9759
-9.5 | -0.6321 | 0.00789 | -0.0892 | -80.1141
-9 | -0.5751 | 0.00754 | -0.0894 | -76.2732
-8.5 | -0.5175 | 0.00727 | -0.0897 | -71.1829
-8 | -0.4596 | 0.00698 | -0.09 | -65.8453
-7.5 | -0.4019 | 0.00671 | -0.0903 | -59.8957
-7 | -0.3434 | 0.00649 | -0.0907 | -52.9122
-6.5 | -0.2853 | 0.00626 | -0.0912 | -45.5751
-6 | -0.2266 | 0.00606 | -0.0916 | -37.3927
-5.5 | -0.168 | 0.00588 | -0.0922 | -28.5714
-5 | -0.1092 | 0.00571 | -0.0927 | -19.1243
-4.5 | -0.0503 | 0.00557 | -0.0933 | -9.0305
-4 | 0.0086 | 0.00546 | -0.0939 | 1.5751
-3.5 | 0.0678 | 0.00533 | -0.0945 | 12.7205
-3 | 0.1268 | 0.00523 | -0.0951 | 24.2447
-2.5 | 0.1858 | 0.00514 | -0.0958 | 36.1479
-2 | 0.2449 | 0.00503 | -0.0965 | 48.6879
-1 | 0.3628 | 0.00489 | -0.0979 | 74.1922
-0.5 | 0.4217 | 0.00483 | -0.0986 | 87.3085
0 | 0.4804 | 0.00477 | -0.0993 | 100.7128
0.5 | 0.5391 | 0.0047 | -0.1 | 114.7021
1 | 0.5976 | 0.00463 | -0.1008 | 129.0713
1.5 | 0.6554 | 0.00458 | -0.1014 | 143.1004
2 | 0.7134 | 0.00448 | -0.1022 | 159.2411
2.5 | 0.7714 | 0.00442 | -0.1029 | 174.5249
3 | 0.8289 | 0.00445 | -0.1035 | 186.2697
3.5 | 0.8861 | 0.00453 | -0.1041 | 195.6071
4 | 0.9405 | 0.00486 | -0.1041 | 193.5185
4.5 | 0.9921 | 0.00536 | -0.1038 | 185.0933
5 | 1.0412 | 0.00601 | -0.1029 | 173.2446
5.5 | 1.092 | 0.0065 | -0.1024 | 168
6.5 | 1.1857 | 0.00781 | -0.0999 | 151.8182
7 | 1.2312 | 0.00842 | -0.0984 | 146.2233
7.5 | 1.2747 | 0.00903 | -0.0966 | 141.1628
8 | 1.3181 | 0.0095 | -0.0946 | 138.7474
8.5 | 1.3566 | 0.00996 | -0.0918 | 136.2048
9 | 1.3866 | 0.01049 | -0.0872 | 132.183
9.5 | 1.4167 | 0.01112 | -0.0831 | 127.4011
10 | 1.449 | 0.0118 | -0.0796 | 122.7966
10.5 | 1.481 | 0.0126 | -0.0763 | 117.5397
11 | 1.5123 | 0.01351 | -0.0732 | 111.9393
11.5 | 1.5421 | 0.01455 | -0.0701 | 105.9863
12 | 1.5717 | 0.01571 | -0.0671 | 100.0446
12.5 | 1.5994 | 0.01704 | -0.0642 | 93.8615
13 | 1.6273 | 0.01845 | -0.0615 | 88.2005
13.5 | 1.6507 | 0.0202 | -0.0586 | 81.7178
14 | 1.6754 | 0.02198 | -0.0561 | 76.2238
14.5 | 1.698 | 0.02399 | -0.0536 | 70.7795
15 | 1.7179 | 0.02632 | -0.0511 | 65.2698
15.5 | 1.7386 | 0.02873 | -0.0491 | 60.5151
16 | 1.7579 | 0.03139 | -0.0472 | 56.0019
16.5 | 1.7759 | 0.03427 | -0.0455 | 51.8208
17 | 1.7881 | 0.03782 | -0.0438 | 47.2792
17.5 | 1.8013 | 0.04142 | -0.0425 | 43.4887
18 | 1.8161 | 0.04505 | -0.0416 | 40.313
18.5 | 1.8276 | 0.04913 | -0.0409 | 37.1993
19 | 1.8368 | 0.05362 | -0.0404 | 34.2559
19.5 | 1.8412 | 0.05882 | -0.0403 | 31.3023
20 | 1.8463 | 0.06409 | -0.0405 | 28.8079

## 117. Re 12M Mach 0.25 (1)
BIGFOIL.COM POLAR EXPORT
fx84w140
FX 84-W-140 |  |  |  | Cl Max: | 1.628 | at alpha= | 12 | deg
JavaFoil+Calcfoil stall+Eppler ext transition |  |  |  | L/D Max: | 149.744 | at alpha= | 4 | deg
Re: | 12000000 |  |  | Cd Min: | 0.00573 | at alpha= | 1.5 | deg
Mach: | 0.25 |  |  | Cl=0 at alpha= | -4.0738 | deg
|  |  |  | @ Cl=0.1, Cd= | 0.0060778
|  |  |  | @ Cl=0.4, Cd= | 0.0058489
|  |  |  | @ Cl=0.6, Cd= | 0.0058435
alpha (deg) | Cl | Cd | Cm | Cl/Cd
-15.5 | -0.356 | 0.11633 | -0.039 | -3.062
-15 | -0.393 | 0.1091 | -0.04 | -3.599
-14.5 | -0.425 | 0.10179 | -0.041 | -4.175
-14 | -0.453 | 0.09539 | -0.042 | -4.745
-13.5 | -0.476 | 0.08799 | -0.044 | -5.412
-13 | -0.495 | 0.08058 | -0.046 | -6.143
-12.5 | -0.509 | 0.07326 | -0.049 | -6.948
-12 | -0.519 | 0.06463 | -0.052 | -8.036
-11.5 | -0.526 | 0.05548 | -0.057 | -9.475
-11 | -0.537 | 0.03967 | -0.064 | -13.538
-10.5 | -0.575 | 0.01467 | -0.077 | -39.227
-10 | -0.574 | 0.0102 | -0.08 | -56.272
-9.5 | -0.554 | 0.00899 | -0.082 | -61.644
-9 | -0.524 | 0.00841 | -0.083 | -62.318
-8.5 | -0.486 | 0.00694 | -0.084 | -70.002
-8 | -0.441 | 0.00665 | -0.084 | -66.311
-7.5 | -0.392 | 0.0068 | -0.085 | -57.681
-7 | -0.341 | 0.00662 | -0.086 | -51.439
-6.5 | -0.287 | 0.00637 | -0.086 | -45.024
-6 | -0.23 | 0.00624 | -0.087 | -36.89
-5.5 | -0.172 | 0.00611 | -0.088 | -28.185
-5 | -0.113 | 0.00603 | -0.088 | -18.715
-4.5 | -0.052 | 0.00631 | -0.089 | -8.261
-4 | 0.009 | 0.00618 | -0.09 | 1.51
-3.5 | 0.071 | 0.00611 | -0.09 | 11.694
-3 | 0.134 | 0.00604 | -0.091 | 22.173
-2.5 | 0.197 | 0.00596 | -0.092 | 32.972
-2 | 0.26 | 0.00591 | -0.092 | 43.881
-1.5 | 0.324 | 0.00586 | -0.093 | 55.166
-1 | 0.386 | 0.00584 | -0.094 | 66.094
-0.5 | 0.449 | 0.00588 | -0.094 | 76.366
0 | 0.512 | 0.00588 | -0.095 | 86.989
0.5 | 0.574 | 0.00586 | -0.095 | 98.022
1 | 0.637 | 0.00582 | -0.096 | 109.316
1.5 | 0.699 | 0.00573 | -0.097 | 121.944
2 | 0.762 | 0.00583 | -0.097 | 130.596
2.5 | 0.819 | 0.00597 | -0.098 | 137.235
3 | 0.881 | 0.00621 | -0.099 | 141.808
3.5 | 0.942 | 0.00649 | -0.099 | 145.136
4 | 1.003 | 0.0067 | -0.1 | 149.744
4.5 | 1.063 | 0.00712 | -0.101 | 149.421
5 | 1.123 | 0.00804 | -0.101 | 139.699
5.5 | 1.18 | 0.00837 | -0.102 | 141.005
6 | 1.235 | 0.0088 | -0.102 | 140.39
6.5 | 1.289 | 0.00932 | -0.103 | 138.329
7 | 1.338 | 0.01093 | -0.103 | 122.373
7.5 | 1.387 | 0.01182 | -0.103 | 117.338
8 | 1.435 | 0.01238 | -0.104 | 115.844
8.5 | 1.477 | 0.01301 | -0.104 | 113.523
9 | 1.514 | 0.01411 | -0.105 | 107.295
9.5 | 1.549 | 0.01445 | -0.105 | 107.142
10 | 1.577 | 0.01529 | -0.106 | 103.118
10.5 | 1.6 | 0.01619 | -0.106 | 98.791
11 | 1.616 | 0.01719 | -0.106 | 94.024
11.5 | 1.626 | 0.01827 | -0.107 | 88.974
12 | 1.628 | 0.01948 | -0.107 | 83.555
12.5 | 1.622 | 0.02079 | -0.107 | 78.053
13 | 1.608 | 0.0222 | -0.108 | 72.452
13.5 | 1.575 | 0.02382 | -0.108 | 66.143
14 | 1.532 | 0.02554 | -0.108 | 59.973
14.5 | 1.478 | 0.02752 | -0.109 | 53.711
15 | 1.414 | 0.02975 | -0.109 | 47.532
15.5 | 1.341 | 0.03233 | -0.109 | 41.464
16 | 1.258 | 0.03547 | -0.109 | 35.473
16.5 | 1.167 | 0.03947 | -0.108 | 29.571
17 | 1.067 | 0.04574 | -0.108 | 23.331

## 118. Re 12M Mach 0.25 (2)
BIGFOIL.COM POLAR EXPORT
fx84w140
FX 84-W-140 |  |  |  | Cl Max: | 1.8031 | at alpha= | 20 | deg
XFOIL ncrit=9 |  |  |  | L/D Max: | 200.041 | at alpha= | 4 | deg
Re: | 12000000 |  |  | Cd Min: | 0.1873 | at alpha= | -20 | deg
Mach: | 0.25 |  |  | Cl=0 at alpha= | -4.0669 | deg
|  |  |  | @ Cl=0.1, Cd= | 0.0053304
|  |  |  | @ Cl=0.4, Cd= | 0.0049118
|  |  |  | @ Cl=0.6, Cd= | 0.0046942
alpha (deg) | Cl | Cd | Cm | Cl/Cd
-20 | -0.5673 | 0.1873 | -0.019 | -3.0288
-19.5 | -0.5678 | 0.17576 | -0.0265 | -3.2305
-19 | -0.5614 | 0.16743 | -0.0316 | -3.353
-18 | -0.585 | 0.1425 | -0.0471 | -4.1053
-17.5 | -0.6312 | 0.12415 | -0.0592 | -5.0842
-17 | -1.178 | 0.03748 | -0.1285 | -31.4301
-16.5 | -1.2198 | 0.02902 | -0.1321 | -42.0331
-16 | -1.2351 | 0.02469 | -0.1298 | -50.0243
-15.5 | -1.251 | 0.02163 | -0.1235 | -57.8363
-15 | -1.2473 | 0.01947 | -0.1163 | -64.0627
-14.5 | -1.2175 | 0.0174 | -0.1121 | -69.9713
-14 | -1.1748 | 0.01583 | -0.1089 | -74.2135
-13.5 | -1.1267 | 0.01445 | -0.1063 | -77.9723
-13 | -1.0743 | 0.01333 | -0.1041 | -80.5926
-12.5 | -1.0192 | 0.01236 | -0.1023 | -82.4595
-12 | -0.9618 | 0.01158 | -0.1007 | -83.057
-11.5 | -0.9043 | 0.01076 | -0.0994 | -84.0428
-11 | -0.8461 | 0.01 | -0.0982 | -84.61
-10.5 | -0.7865 | 0.00937 | -0.0973 | -83.9381
-10 | -0.7262 | 0.00886 | -0.0966 | -81.9639
-9.5 | -0.6654 | 0.00843 | -0.0961 | -78.9324
-9 | -0.6045 | 0.00801 | -0.0957 | -75.4682
-8.5 | -0.5439 | 0.0076 | -0.0953 | -71.5658
-8 | -0.4826 | 0.00725 | -0.0952 | -66.5655
-7.5 | -0.4213 | 0.00697 | -0.0951 | -60.4448
-7 | -0.3601 | 0.00666 | -0.0952 | -54.0691
-6.5 | -0.2986 | 0.00643 | -0.0953 | -46.4386
-6 | -0.2374 | 0.00618 | -0.0955 | -38.4142
-5.5 | -0.1759 | 0.00597 | -0.0958 | -29.464
-5 | -0.1145 | 0.00582 | -0.0962 | -19.6735
-4.5 | -0.0531 | 0.00564 | -0.0966 | -9.4149
-4 | 0.0082 | 0.00551 | -0.0971 | 1.4882
-3.5 | 0.0695 | 0.00539 | -0.0976 | 12.8942
-3 | 0.1309 | 0.00527 | -0.0982 | 24.8387
-2.5 | 0.192 | 0.00519 | -0.0988 | 36.9942
-2 | 0.2534 | 0.00508 | -0.0995 | 49.8819
-1.5 | 0.3144 | 0.005 | -0.1002 | 62.88
-1 | 0.3754 | 0.00494 | -0.1009 | 75.9919
-0.5 | 0.4364 | 0.00487 | -0.1016 | 89.6099
0 | 0.4972 | 0.00481 | -0.1023 | 103.368
0.5 | 0.5578 | 0.00475 | -0.103 | 117.4316
1 | 0.6183 | 0.00467 | -0.1038 | 132.3983
1.5 | 0.6782 | 0.00462 | -0.1045 | 146.7965
2 | 0.7381 | 0.00453 | -0.1052 | 162.936
2.5 | 0.7982 | 0.00447 | -0.1059 | 178.5682
3 | 0.8578 | 0.0045 | -0.1065 | 190.6222
3.5 | 0.9172 | 0.00459 | -0.107 | 199.8257
4 | 0.9742 | 0.00487 | -0.1071 | 200.0411
4.5 | 1.0266 | 0.00543 | -0.1064 | 189.0608
5 | 1.0768 | 0.00609 | -0.1053 | 176.8144
5.5 | 1.1279 | 0.00664 | -0.1042 | 169.8645
6 | 1.1767 | 0.00727 | -0.1028 | 161.8569
6.5 | 1.2199 | 0.00808 | -0.1003 | 150.9777
7 | 1.2628 | 0.00879 | -0.0977 | 143.6633
7.5 | 1.3031 | 0.00943 | -0.0946 | 138.1866
8 | 1.3296 | 0.00987 | -0.0886 | 134.7112
9 | 1.3924 | 0.01137 | -0.0798 | 122.4626
9.5 | 1.4253 | 0.01226 | -0.076 | 116.2561
10 | 1.4579 | 0.01326 | -0.0724 | 109.9472
10.5 | 1.4915 | 0.01432 | -0.0691 | 104.155
11 | 1.5214 | 0.01564 | -0.0656 | 97.2762
11.5 | 1.5515 | 0.01706 | -0.0624 | 90.9437
12 | 1.5799 | 0.01868 | -0.0592 | 84.5771
12.5 | 1.6088 | 0.02037 | -0.0563 | 78.9789
13 | 1.6313 | 0.02257 | -0.053 | 72.2774
13.5 | 1.6566 | 0.02473 | -0.0503 | 66.9875
14 | 1.6793 | 0.02721 | -0.0476 | 61.7163
14.5 | 1.6983 | 0.03012 | -0.045 | 56.3845
15 | 1.7188 | 0.03311 | -0.0429 | 51.9118
15.5 | 1.7377 | 0.03638 | -0.0409 | 47.7653
16 | 1.7519 | 0.0402 | -0.0391 | 43.5796
16.5 | 1.7647 | 0.04436 | -0.0376 | 39.7813
17 | 1.7777 | 0.0487 | -0.0365 | 36.5031
17.5 | 1.7893 | 0.05334 | -0.0356 | 33.5452
18 | 1.7954 | 0.05877 | -0.0352 | 30.5496
18.5 | 1.7974 | 0.06487 | -0.0352 | 27.7077
19 | 1.8018 | 0.07097 | -0.0356 | 25.3882
19.5 | 1.8025 | 0.07772 | -0.0366 | 23.1922
20 | 1.8031 | 0.0847 | -0.038 | 21.2881

## 119. Re 12M Mach 0.50 (1)
BIGFOIL.COM POLAR EXPORT
fx84w140
FX 84-W-140 |  |  |  | Cl Max: | 1.546 | at alpha= | 8.5 | deg
JavaFoil+Calcfoil stall+Eppler ext transition |  |  |  | L/D Max: | 142.504 | at alpha= | 2 | deg
Re: | 12000000 |  |  | Cd Min: | 0.00582 | at alpha= | 1.5 | deg
Mach: | 0.5 |  |  | Cl=0 at alpha= | -4.0746 | deg
|  |  |  | @ Cl=0.1, Cd= | 0.006133
|  |  |  | @ Cl=0.4, Cd= | 0.0061471
|  |  |  | @ Cl=0.6, Cd= | 0.0061074
alpha (deg) | Cl | Cd | Cm | Cl/Cd
-20 | -0.865 | 0.15717 | -0.049 | -5.502
-19.5 | -0.838 | 0.15221 | -0.049 | -5.504
-19 | -0.811 | 0.14865 | -0.048 | -5.453
-18.5 | -0.783 | 0.14455 | -0.048 | -5.418
-18 | -0.756 | 0.14121 | -0.048 | -5.357
-17.5 | -0.732 | 0.1265 | -0.05 | -5.79
-17 | -0.706 | 0.11939 | -0.05 | -5.911
-16.5 | -0.677 | 0.11544 | -0.049 | -5.867
-16 | -0.65 | 0.11129 | -0.048 | -5.838
-15.5 | -0.623 | 0.10375 | -0.049 | -6.009
-15 | -0.597 | 0.09724 | -0.049 | -6.14
-14.5 | -0.57 | 0.10256 | -0.049 | -5.554
-14 | -0.542 | 0.0973 | -0.048 | -5.57
-13.5 | -0.516 | 0.08871 | -0.05 | -5.817
-13 | -0.491 | 0.07986 | -0.052 | -6.15
-12.5 | -0.466 | 0.0726 | -0.055 | -6.419
-12 | -0.433 | 0.08445 | -0.047 | -5.131
-11.5 | -0.407 | 0.07561 | -0.049 | -5.383
-11 | -0.381 | 0.06748 | -0.052 | -5.653
-10.5 | -0.357 | 0.05864 | -0.058 | -6.097
-10 | -0.325 | 0.06776 | -0.047 | -4.791
-9.5 | -0.298 | 0.06157 | -0.049 | -4.84
-9 | -0.273 | 0.05351 | -0.055 | -5.098
-8.5 | -0.251 | 0.04206 | -0.066 | -5.967
-8 | -0.216 | 0.05163 | -0.051 | -4.188
-7.5 | -0.197 | 0.03518 | -0.07 | -5.586
-7 | -0.318 | 0.00916 | -0.094 | -34.758
-6.5 | -0.292 | 0.00699 | -0.096 | -41.742
-6 | -0.243 | 0.00698 | -0.097 | -34.819
-5.5 | -0.186 | 0.00664 | -0.098 | -27.97
-5 | -0.123 | 0.00642 | -0.099 | -19.189
-4.5 | -0.057 | 0.0063 | -0.099 | -9.117
-4 | 0.01 | 0.00617 | -0.1 | 1.678
-3.5 | 0.079 | 0.00607 | -0.101 | 13.088
-3 | 0.149 | 0.00628 | -0.102 | 23.749
-2.5 | 0.219 | 0.00626 | -0.102 | 35.049
-2 | 0.29 | 0.00622 | -0.103 | 46.542
-1.5 | 0.362 | 0.00612 | -0.104 | 59.083
-1 | 0.432 | 0.00617 | -0.104 | 69.986
-0.5 | 0.502 | 0.00621 | -0.105 | 80.905
0 | 0.571 | 0.00624 | -0.106 | 91.64
0.5 | 0.641 | 0.00592 | -0.107 | 108.356
1 | 0.711 | 0.00589 | -0.107 | 120.776
1.5 | 0.781 | 0.00582 | -0.108 | 134.02
2 | 0.85 | 0.00596 | -0.109 | 142.504
2.5 | 0.911 | 0.00687 | -0.109 | 132.697
3 | 0.978 | 0.00721 | -0.11 | 135.775
3.5 | 1.045 | 0.00759 | -0.111 | 137.774
4 | 1.111 | 0.00788 | -0.111 | 140.953
4.5 | 1.176 | 0.00875 | -0.112 | 134.361
5 | 1.24 | 0.00947 | -0.112 | 131.025
5.5 | 1.301 | 0.01005 | -0.113 | 129.366
6 | 1.359 | 0.01083 | -0.113 | 125.397
6.5 | 1.409 | 0.01314 | -0.113 | 107.208
7 | 1.457 | 0.01448 | -0.114 | 100.627
7.5 | 1.5 | 0.01544 | -0.114 | 97.131
8 | 1.534 | 0.01654 | -0.115 | 92.695
8.5 | 1.546 | 0.01786 | -0.115 | 86.579
9 | 1.53 | 0.01938 | -0.115 | 78.963
9.5 | 1.455 | 0.02137 | -0.116 | 68.092
10 | 0.929 | 0.02464 | -0.116 | 37.713
10.5 | 0.96 | 0.02577 | -0.116 | 37.246
11 | 0.986 | 0.02956 | -0.116 | 33.377
11.5 | 1.02 | 0.02902 | -0.117 | 35.165
12 | 1.047 | 0.03281 | -0.117 | 31.908
12.5 | 1.065 | 0.03945 | -0.115 | 27
13 | 1.105 | 0.03686 | -0.117 | 29.965
13.5 | 1.129 | 0.04169 | -0.117 | 27.08

## 120. Re 12M Mach 0.50 (2)
BIGFOIL.COM POLAR EXPORT
fx84w140
FX 84-W-140 |  |  |  | Cl Max: | 1.6407 | at alpha= | 13 | deg
XFOIL ncrit=9 |  |  |  | L/D Max: | 220.039 | at alpha= | 4 | deg
Re: | 12000000 |  |  | Cd Min: | 0.12417 | at alpha= | 16.5 | deg
Mach: | 0.5 |  |  | Cl=0 at alpha= | -99 | deg
|  |  |  | @ Cl=0.1, Cd= | 0.00503
|  |  |  | @ Cl=0.4, Cd= | 0.00503
|  |  |  | @ Cl=0.6, Cd= | 0.0050102
alpha (deg) | Cl | Cd | Cm | Cl/Cd
0 | 0.5724 | 0.00503 | -0.1156 | 113.7972
0.5 | 0.642 | 0.00498 | -0.1163 | 128.9157
1 | 0.7117 | 0.00491 | -0.117 | 144.9491
1.5 | 0.7812 | 0.00484 | -0.1178 | 161.405
2 | 0.8502 | 0.00475 | -0.1184 | 178.9895
2.5 | 0.919 | 0.00474 | -0.1188 | 193.8819
3 | 0.9879 | 0.00479 | -0.1191 | 206.2422
3.5 | 1.0565 | 0.00492 | -0.1192 | 214.7358
4 | 1.1244 | 0.00511 | -0.119 | 220.0391
4.5 | 1.1869 | 0.00551 | -0.1177 | 215.4083
5 | 1.2336 | 0.00643 | -0.1136 | 191.8507
5.5 | 1.2734 | 0.00737 | -0.1082 | 172.7815
6 | 1.2935 | 0.00826 | -0.0991 | 156.5981
6.5 | 1.3107 | 0.00951 | -0.0902 | 137.8233
7.5 | 1.3426 | 0.01317 | -0.0747 | 101.9438
8 | 1.3697 | 0.01518 | -0.0692 | 90.2306
8.5 | 1.3986 | 0.01733 | -0.0643 | 80.704
9 | 1.4309 | 0.01952 | -0.0599 | 73.3043
9.5 | 1.4641 | 0.02182 | -0.0558 | 67.099
10 | 1.4949 | 0.02445 | -0.0518 | 61.1411
10.5 | 1.5256 | 0.0273 | -0.0479 | 55.8828
11 | 1.5554 | 0.03041 | -0.0443 | 51.1476
11.5 | 1.5818 | 0.03394 | -0.0407 | 46.6058
12 | 1.6072 | 0.03779 | -0.0374 | 42.5298
12.5 | 1.629 | 0.04215 | -0.0343 | 38.6477
13 | 1.6407 | 0.04757 | -0.0314 | 34.4902
13.5 | 1.6378 | 0.05455 | -0.0291 | 30.0238
14 | 1.6202 | 0.06333 | -0.0281 | 25.5835
14.5 | 1.5908 | 0.07383 | -0.0288 | 21.5468
15 | 1.5592 | 0.08534 | -0.0312 | 18.2704
15.5 | 1.5277 | 0.09759 | -0.035 | 15.6543
16 | 1.4956 | 0.11068 | -0.0403 | 13.5128
16.5 | 1.4652 | 0.12417 | -0.0468 | 11.8

## 121. Re 14M Mach 0.00 (1)
BIGFOIL.COM POLAR EXPORT
fx84w140
FX 84-W-140 |  |  |  | Cl Max: | 1.68 | at alpha= | 13 | deg
JavaFoil+Calcfoil stall+Eppler ext transition |  |  |  | L/D Max: | 154.953 | at alpha= | 5.5 | deg
Re: | 14000000 |  |  | Cd Min: | 0.00593 | at alpha= | -5.5 | deg
Mach: | 0 |  |  | Cl=0 at alpha= | -4.075 | deg
|  |  |  | @ Cl=0.1, Cd= | 0.0060969
|  |  |  | @ Cl=0.4, Cd= | 0.00614
|  |  |  | @ Cl=0.6, Cd= | 0.00607
alpha (deg) | Cl | Cd | Cm | Cl/Cd
-17 | -0.59 | 0.11504 | -0.043 | -5.131
-16.5 | -0.6 | 0.10817 | -0.044 | -5.549
-16 | -0.609 | 0.10096 | -0.045 | -6.033
-15.5 | -0.616 | 0.0943 | -0.046 | -6.533
-15 | -0.621 | 0.08829 | -0.047 | -7.033
-14.5 | -0.625 | 0.08108 | -0.049 | -7.705
-14 | -0.628 | 0.07297 | -0.051 | -8.602
-13.5 | -0.63 | 0.06307 | -0.055 | -9.996
-13 | -0.636 | 0.05016 | -0.059 | -12.678
-12.5 | -0.66 | 0.02767 | -0.067 | -23.846
-12 | -0.673 | 0.016 | -0.072 | -42.098
-11.5 | -0.67 | 0.01167 | -0.075 | -57.437
-11 | -0.657 | 0.00978 | -0.077 | -67.107
-10.5 | -0.634 | 0.00896 | -0.078 | -70.723
-10 | -0.604 | 0.00841 | -0.079 | -71.801
-9.5 | -0.568 | 0.00694 | -0.08 | -81.84
-9 | -0.528 | 0.00669 | -0.081 | -78.904
-8.5 | -0.485 | 0.00682 | -0.081 | -71.052
-8 | -0.437 | 0.00667 | -0.082 | -65.507
-7.5 | -0.387 | 0.00646 | -0.082 | -59.884
-7 | -0.334 | 0.00632 | -0.083 | -52.889
-6.5 | -0.28 | 0.00614 | -0.084 | -45.629
-6 | -0.225 | 0.00601 | -0.084 | -37.354
-5.5 | -0.168 | 0.00593 | -0.085 | -28.288
-5 | -0.11 | 0.00627 | -0.085 | -17.47
-4.5 | -0.051 | 0.00615 | -0.086 | -8.231
-4 | 0.009 | 0.00604 | -0.087 | 1.498
-3.5 | 0.069 | 0.00598 | -0.087 | 11.577
-3 | 0.13 | 0.00621 | -0.088 | 20.886
-2.5 | 0.19 | 0.00614 | -0.089 | 31.014
-2 | 0.251 | 0.00609 | -0.089 | 41.246
-1.5 | 0.313 | 0.00614 | -0.09 | 51.047
-1 | 0.374 | 0.00614 | -0.091 | 60.965
-0.5 | 0.435 | 0.00614 | -0.091 | 70.77
0 | 0.495 | 0.0061 | -0.092 | 81.217
0.5 | 0.556 | 0.00607 | -0.092 | 91.59
1 | 0.617 | 0.00607 | -0.093 | 101.519
1.5 | 0.677 | 0.00615 | -0.094 | 110.076
2 | 0.738 | 0.00619 | -0.094 | 119.144
2.5 | 0.794 | 0.00596 | -0.095 | 133.223
3 | 0.854 | 0.00615 | -0.096 | 138.777
3.5 | 0.913 | 0.0063 | -0.096 | 145.047
4 | 0.973 | 0.00675 | -0.097 | 144.091
4.5 | 1.032 | 0.00732 | -0.098 | 140.883
5 | 1.09 | 0.00712 | -0.098 | 153.165
5.5 | 1.146 | 0.0074 | -0.099 | 154.953
6 | 1.201 | 0.00839 | -0.099 | 143.145
6.5 | 1.253 | 0.00922 | -0.1 | 135.987
7 | 1.304 | 0.0101 | -0.1 | 129.031
7.5 | 1.353 | 0.01083 | -0.1 | 124.925
8 | 1.401 | 0.01129 | -0.101 | 124.096
8.5 | 1.446 | 0.01179 | -0.101 | 122.643
9 | 1.487 | 0.01235 | -0.102 | 120.361
9.5 | 1.525 | 0.01297 | -0.102 | 117.603
10 | 1.559 | 0.01361 | -0.103 | 114.603
10.5 | 1.59 | 0.01432 | -0.103 | 111.036
11 | 1.617 | 0.01508 | -0.104 | 107.216
11.5 | 1.64 | 0.01589 | -0.104 | 103.186
12 | 1.658 | 0.0168 | -0.104 | 98.695
12.5 | 1.672 | 0.01778 | -0.105 | 94.002
13 | 1.68 | 0.01888 | -0.105 | 88.974
13.5 | 1.677 | 0.01997 | -0.105 | 84.013
14 | 1.669 | 0.02117 | -0.106 | 78.845
14.5 | 1.655 | 0.02249 | -0.106 | 73.622
15 | 1.636 | 0.02391 | -0.106 | 68.445
15.5 | 1.612 | 0.02542 | -0.107 | 63.435
16 | 1.583 | 0.02714 | -0.107 | 58.342
16.5 | 1.551 | 0.029 | -0.107 | 53.461
17 | 1.514 | 0.03093 | -0.107 | 48.95
17.5 | 1.475 | 0.03316 | -0.107 | 44.475
18 | 1.432 | 0.03566 | -0.108 | 40.167

## 122. Re 14M Mach 0.00 (2)
BIGFOIL.COM POLAR EXPORT
fx84w140
FX 84-W-140 |  |  |  | Cl Max: | 1.8692 | at alpha= | 20 | deg
XFOIL ncrit=9 |  |  |  | L/D Max: | 192.227 | at alpha= | 3.5 | deg
Re: | 14000000 |  |  | Cd Min: | 0.05869 | at alpha= | 20 | deg
Mach: | 0 |  |  | Cl=0 at alpha= | -4.0732 | deg
|  |  |  | @ Cl=0.1, Cd= | 0.0051685
|  |  |  | @ Cl=0.4, Cd= | 0.0047931
|  |  |  | @ Cl=0.6, Cd= | 0.0046158
alpha (deg) | Cl | Cd | Cm | Cl/Cd
-20 | -1.4826 | 0.02678 | -0.1131 | -55.3622
-19.5 | -1.4807 | 0.0233 | -0.1126 | -63.5494
-19 | -1.4705 | 0.02145 | -0.1095 | -68.5548
-18.5 | -1.4794 | 0.01924 | -0.1031 | -76.8919
-18 | -1.4631 | 0.01827 | -0.098 | -80.0821
-17.5 | -1.4323 | 0.01709 | -0.0953 | -83.8092
-17 | -1.3982 | 0.01586 | -0.0931 | -88.1589
-16.5 | -1.3563 | 0.01499 | -0.0917 | -90.4803
-16 | -1.3117 | 0.0142 | -0.0905 | -92.3732
-15.5 | -1.2649 | 0.01349 | -0.0897 | -93.7658
-15 | -1.2164 | 0.01284 | -0.089 | -94.7352
-14.5 | -1.1664 | 0.01224 | -0.0885 | -95.2941
-14 | -1.1156 | 0.01168 | -0.0881 | -95.5137
-13 | -1.0114 | 0.01059 | -0.0875 | -95.5052
-12.5 | -0.9588 | 0.01002 | -0.0873 | -95.6886
-12 | -0.9051 | 0.00951 | -0.0872 | -95.1735
-11.5 | -0.8508 | 0.00904 | -0.0872 | -94.115
-11 | -0.7956 | 0.00864 | -0.0873 | -92.0833
-10.5 | -0.7399 | 0.00831 | -0.0875 | -89.0373
-10 | -0.6836 | 0.00798 | -0.0877 | -85.6642
-9.5 | -0.6275 | 0.00763 | -0.088 | -82.2412
-9 | -0.571 | 0.00729 | -0.0882 | -78.3265
-8.5 | -0.5139 | 0.00703 | -0.0886 | -73.101
-8 | -0.4566 | 0.00679 | -0.089 | -67.2459
-7.5 | -0.3991 | 0.00651 | -0.0894 | -61.3057
-7 | -0.3413 | 0.00632 | -0.0899 | -54.0032
-6.5 | -0.2834 | 0.00608 | -0.0904 | -46.6118
-6 | -0.2252 | 0.00592 | -0.0909 | -38.0405
-5.5 | -0.167 | 0.00573 | -0.0915 | -29.1449
-5 | -0.1086 | 0.00558 | -0.092 | -19.4624
-4.5 | -0.0501 | 0.00547 | -0.0926 | -9.159
-4 | 0.0086 | 0.00533 | -0.0933 | 1.6135
-3.5 | 0.0672 | 0.00523 | -0.0939 | 12.8489
-3 | 0.1259 | 0.00512 | -0.0946 | 24.5898
-2.5 | 0.1847 | 0.00503 | -0.0953 | 36.7197
-2 | 0.2433 | 0.00496 | -0.096 | 49.0524
-1.5 | 0.302 | 0.00487 | -0.0967 | 62.0123
-1 | 0.3606 | 0.00482 | -0.0974 | 74.8133
-0.5 | 0.4191 | 0.00478 | -0.0981 | 87.6778
0 | 0.4777 | 0.00471 | -0.0988 | 101.4225
0.5 | 0.5361 | 0.00465 | -0.0996 | 115.2903
1 | 0.5939 | 0.00462 | -0.1002 | 128.5498
1.5 | 0.6517 | 0.00458 | -0.1009 | 142.2926
2 | 0.7095 | 0.0045 | -0.1017 | 157.6667
2.5 | 0.767 | 0.00446 | -0.1024 | 171.9731
3.5 | 0.8804 | 0.00458 | -0.1035 | 192.2271
4.5 | 0.9848 | 0.00547 | -0.1031 | 180.0366
5 | 1.0339 | 0.00608 | -0.1024 | 170.0493
5.5 | 1.0846 | 0.00655 | -0.1019 | 165.5878
6 | 1.1336 | 0.0071 | -0.1012 | 159.662
6.5 | 1.18 | 0.00774 | -0.0999 | 152.4548
7 | 1.2273 | 0.00827 | -0.0989 | 148.4039
7.5 | 1.273 | 0.0088 | -0.0975 | 144.6591
8 | 1.3174 | 0.00929 | -0.0959 | 141.8084
8.5 | 1.3593 | 0.00972 | -0.0938 | 139.8457
9 | 1.3978 | 0.01014 | -0.0911 | 137.8501
9.5 | 1.4267 | 0.01065 | -0.0865 | 133.9624
10 | 1.4567 | 0.01128 | -0.0826 | 129.1401
10.5 | 1.4892 | 0.01195 | -0.0793 | 124.6192
11 | 1.5199 | 0.01278 | -0.0761 | 118.928
11.5 | 1.5507 | 0.01368 | -0.073 | 113.3553
12 | 1.5793 | 0.01477 | -0.0699 | 106.9262
12.5 | 1.6089 | 0.01589 | -0.0671 | 101.2524
13 | 1.6361 | 0.01722 | -0.0643 | 95.0116
13.5 | 1.6614 | 0.01873 | -0.0615 | 88.7026
14 | 1.6871 | 0.0203 | -0.059 | 83.1084
14.5 | 1.7087 | 0.02222 | -0.0563 | 76.8992
15 | 1.7298 | 0.02429 | -0.0538 | 71.2145
15.5 | 1.752 | 0.02641 | -0.0517 | 66.3385
16 | 1.7714 | 0.02885 | -0.0497 | 61.4003
16.5 | 1.7914 | 0.03137 | -0.048 | 57.1055
17 | 1.8034 | 0.0347 | -0.0461 | 51.9712
17.5 | 1.8184 | 0.03794 | -0.0447 | 47.9283
18 | 1.8339 | 0.04125 | -0.0436 | 44.4582
18.5 | 1.8464 | 0.04499 | -0.0427 | 41.0402
19 | 1.8587 | 0.04888 | -0.042 | 38.0258
19.5 | 1.8636 | 0.05371 | -0.0416 | 34.6974
20 | 1.8692 | 0.05869 | -0.0415 | 31.8487

## 123. Re 14M Mach 0.10 (1)
BIGFOIL.COM POLAR EXPORT
fx84w140
FX 84-W-140 |  |  |  | Cl Max: | 1.673 | at alpha= | 13 | deg
JavaFoil+Calcfoil stall+Eppler ext transition |  |  |  | L/D Max: | 166.375 | at alpha= | 5.5 | deg
Re: | 14000000 |  |  | Cd Min: | 0.00592 | at alpha= | -3 | deg
Mach: | 0.1 |  |  | Cl=0 at alpha= | -4.075 | deg
|  |  |  | @ Cl=0.1, Cd= | 0.00594
|  |  |  | @ Cl=0.4, Cd= | 0.0061421
|  |  |  | @ Cl=0.6, Cd= | 0.0061198
alpha (deg) | Cl | Cd | Cm | Cl/Cd
-16.5 | -0.568 | 0.11087 | -0.043 | -5.123
-16 | -0.579 | 0.10397 | -0.044 | -5.573
-15.5 | -0.589 | 0.09744 | -0.045 | -6.046
-15 | -0.597 | 0.09128 | -0.046 | -6.538
-14.5 | -0.603 | 0.08425 | -0.048 | -7.158
-14 | -0.608 | 0.07686 | -0.05 | -7.904
-13.5 | -0.611 | 0.06837 | -0.053 | -8.935
-13 | -0.616 | 0.05644 | -0.057 | -10.918
-12.5 | -0.625 | 0.04151 | -0.062 | -15.064
-12 | -0.653 | 0.02004 | -0.071 | -32.582
-11.5 | -0.659 | 0.01277 | -0.075 | -51.598
-11 | -0.649 | 0.0102 | -0.077 | -63.689
-10.5 | -0.629 | 0.00915 | -0.078 | -68.738
-10 | -0.602 | 0.0085 | -0.08 | -70.759
-9.5 | -0.567 | 0.00704 | -0.08 | -80.535
-9 | -0.528 | 0.00675 | -0.081 | -78.207
-8.5 | -0.485 | 0.00691 | -0.082 | -70.201
-8 | -0.438 | 0.00674 | -0.082 | -64.992
-7.5 | -0.388 | 0.00654 | -0.083 | -59.254
-7 | -0.335 | 0.00629 | -0.083 | -53.317
-6.5 | -0.281 | 0.00615 | -0.084 | -45.752
-6 | -0.226 | 0.00608 | -0.085 | -37.073
-5.5 | -0.168 | 0.00596 | -0.085 | -28.258
-5 | -0.11 | 0.0063 | -0.086 | -17.484
-4.5 | -0.051 | 0.00612 | -0.087 | -8.306
-4 | 0.009 | 0.00605 | -0.087 | 1.505
-3.5 | 0.07 | 0.00596 | -0.088 | 11.684
-3 | 0.13 | 0.00592 | -0.088 | 22.036
-2.5 | 0.191 | 0.00619 | -0.089 | 30.927
-2 | 0.253 | 0.00614 | -0.09 | 41.135
-1.5 | 0.315 | 0.00615 | -0.09 | 51.206
-1 | 0.376 | 0.00615 | -0.091 | 61.141
-0.5 | 0.437 | 0.00613 | -0.092 | 71.317
0 | 0.498 | 0.00614 | -0.092 | 81.036
0.5 | 0.559 | 0.00614 | -0.093 | 90.955
1 | 0.62 | 0.00611 | -0.094 | 101.362
1.5 | 0.681 | 0.00616 | -0.094 | 110.51
2 | 0.742 | 0.00619 | -0.095 | 119.86
2.5 | 0.798 | 0.00596 | -0.096 | 133.823
3 | 0.858 | 0.00619 | -0.096 | 138.513
3.5 | 0.918 | 0.00634 | -0.097 | 144.777
4 | 0.977 | 0.00679 | -0.097 | 143.899
4.5 | 1.037 | 0.00737 | -0.098 | 140.702
5 | 1.095 | 0.00716 | -0.099 | 152.973
5.5 | 1.152 | 0.00692 | -0.099 | 166.375
6 | 1.207 | 0.00845 | -0.1 | 142.718
6.5 | 1.259 | 0.00932 | -0.1 | 135.11
7 | 1.309 | 0.0102 | -0.1 | 128.39
7.5 | 1.359 | 0.01094 | -0.101 | 124.214
8 | 1.407 | 0.01141 | -0.101 | 123.301
8.5 | 1.451 | 0.01192 | -0.102 | 121.726
9 | 1.492 | 0.0125 | -0.102 | 119.322
9.5 | 1.529 | 0.01312 | -0.103 | 116.558
10 | 1.563 | 0.01379 | -0.103 | 113.304
10.5 | 1.593 | 0.01453 | -0.104 | 109.617
11 | 1.618 | 0.01532 | -0.104 | 105.645
11.5 | 1.64 | 0.01615 | -0.104 | 101.545
12 | 1.656 | 0.0171 | -0.105 | 96.832
12.5 | 1.667 | 0.01813 | -0.105 | 91.986
13 | 1.673 | 0.01925 | -0.106 | 86.931
13.5 | 1.667 | 0.02039 | -0.106 | 81.765
14 | 1.655 | 0.02163 | -0.106 | 76.517
14.5 | 1.637 | 0.02304 | -0.107 | 71.064
15 | 1.614 | 0.0245 | -0.107 | 65.865
15.5 | 1.584 | 0.02616 | -0.107 | 60.561
16 | 1.55 | 0.02794 | -0.107 | 55.479
16.5 | 1.512 | 0.02997 | -0.107 | 50.429
17 | 1.469 | 0.03207 | -0.108 | 45.823
17.5 | 1.424 | 0.03451 | -0.108 | 41.254
18 | 1.375 | 0.03742 | -0.108 | 36.755

## 124. Re 14M Mach 0.10 (2)
BIGFOIL.COM POLAR EXPORT
fx84w140
FX 84-W-140 |  |  |  | Cl Max: | 1.861 | at alpha= | 20 | deg
XFOIL ncrit=9 |  |  |  | L/D Max: | 193.028 | at alpha= | 3.5 | deg
Re: | 14000000 |  |  | Cd Min: | 0.06227 | at alpha= | 20 | deg
Mach: | 0.1 |  |  | Cl=0 at alpha= | -4.0719 | deg
|  |  |  | @ Cl=0.1, Cd= | 0.0051751
|  |  |  | @ Cl=0.4, Cd= | 0.0047985
|  |  |  | @ Cl=0.6, Cd= | 0.0046284
alpha (deg) | Cl | Cd | Cm | Cl/Cd
-20 | -1.4423 | 0.03453 | -0.1116 | -41.7695
-19.5 | -1.4367 | 0.02762 | -0.1191 | -52.0167
-19 | -1.4363 | 0.02459 | -0.1171 | -58.4099
-18.5 | -1.4505 | 0.02131 | -0.1126 | -68.0666
-18 | -1.4407 | 0.01981 | -0.1078 | -72.7259
-17.5 | -1.4321 | 0.01847 | -0.1016 | -77.5365
-17 | -1.4043 | 0.01698 | -0.0983 | -82.7032
-16.5 | -1.3654 | 0.01591 | -0.0962 | -85.8202
-16 | -1.323 | 0.01492 | -0.0946 | -88.6729
-15.5 | -1.2772 | 0.01406 | -0.0932 | -90.8393
-15 | -1.2291 | 0.0133 | -0.0922 | -92.4135
-14.5 | -1.179 | 0.01261 | -0.0913 | -93.4972
-14 | -1.1276 | 0.012 | -0.0907 | -93.9667
-13.5 | -1.0752 | 0.01141 | -0.0901 | -94.2331
-13 | -1.0218 | 0.01087 | -0.0897 | -94.0018
-12.5 | -0.9684 | 0.01028 | -0.0893 | -94.2023
-12 | -0.9141 | 0.00974 | -0.0891 | -93.8501
-11.5 | -0.8593 | 0.00922 | -0.0889 | -93.1996
-11 | -0.8036 | 0.00877 | -0.0888 | -91.6306
-10.5 | -0.7472 | 0.0084 | -0.0889 | -88.9524
-10 | -0.6902 | 0.00806 | -0.089 | -85.6328
-9.5 | -0.6333 | 0.00772 | -0.0891 | -82.0337
-9 | -0.5762 | 0.00736 | -0.0893 | -78.288
-8.5 | -0.5186 | 0.00707 | -0.0896 | -73.3522
-8 | -0.4606 | 0.00684 | -0.0899 | -67.3392
-7.5 | -0.4026 | 0.00655 | -0.0903 | -61.4656
-7 | -0.3443 | 0.00634 | -0.0907 | -54.306
-6.5 | -0.2857 | 0.00611 | -0.0911 | -46.7594
-6 | -0.2271 | 0.00594 | -0.0916 | -38.2323
-5.5 | -0.1684 | 0.00574 | -0.0921 | -29.338
-5 | -0.1095 | 0.0056 | -0.0927 | -19.5536
-4.5 | -0.0506 | 0.00548 | -0.0932 | -9.2336
-4 | 0.0085 | 0.00534 | -0.0939 | 1.5918
-3.5 | 0.0675 | 0.00523 | -0.0945 | 12.9063
-3 | 0.1267 | 0.00513 | -0.0952 | 24.6979
-2.5 | 0.1858 | 0.00504 | -0.0958 | 36.8651
-2 | 0.2448 | 0.00497 | -0.0965 | 49.2555
-1.5 | 0.304 | 0.00487 | -0.0972 | 62.423
-1 | 0.3629 | 0.00483 | -0.0979 | 75.1346
-0.5 | 0.4217 | 0.00478 | -0.0986 | 88.2218
0 | 0.4807 | 0.00472 | -0.0994 | 101.8432
0.5 | 0.5395 | 0.00465 | -0.1001 | 116.0215
1 | 0.5977 | 0.00463 | -0.1008 | 129.0929
1.5 | 0.6558 | 0.00459 | -0.1015 | 142.8758
2 | 0.714 | 0.00451 | -0.1022 | 158.3149
2.5 | 0.7719 | 0.00446 | -0.103 | 173.0717
3 | 0.8294 | 0.00447 | -0.1036 | 185.5481
3.5 | 0.886 | 0.00459 | -0.1041 | 193.0283
4 | 0.9397 | 0.00496 | -0.104 | 189.4556
4.5 | 0.991 | 0.00548 | -0.1036 | 180.8394
5 | 1.0404 | 0.0061 | -0.1028 | 170.5574
5.5 | 1.0911 | 0.00658 | -0.1023 | 165.8207
6 | 1.1402 | 0.00713 | -0.1014 | 159.9158
6.5 | 1.1865 | 0.00779 | -0.1001 | 152.3107
7 | 1.2336 | 0.00833 | -0.0989 | 148.0912
7.5 | 1.279 | 0.00887 | -0.0973 | 144.1939
8 | 1.3232 | 0.00936 | -0.0956 | 141.3675
8.5 | 1.3637 | 0.00981 | -0.0931 | 139.0112
9 | 1.3976 | 0.01023 | -0.0893 | 136.6178
9.5 | 1.4275 | 0.01079 | -0.0849 | 132.2984
10 | 1.4583 | 0.01147 | -0.0811 | 127.1404
10.5 | 1.4909 | 0.0122 | -0.0778 | 122.2049
11 | 1.5216 | 0.01309 | -0.0745 | 116.2414
11.5 | 1.5529 | 0.01404 | -0.0715 | 110.6054
12 | 1.5814 | 0.0152 | -0.0683 | 104.0395
12.5 | 1.6108 | 0.0164 | -0.0655 | 98.2195
13 | 1.6368 | 0.01787 | -0.0625 | 91.5949
13.5 | 1.6629 | 0.01942 | -0.0598 | 85.6282
14 | 1.6887 | 0.02109 | -0.0573 | 80.0711
14.5 | 1.7096 | 0.02314 | -0.0545 | 73.8807
15 | 1.7306 | 0.02535 | -0.0521 | 68.2682
15.5 | 1.7523 | 0.02762 | -0.05 | 63.4432
16 | 1.7699 | 0.03034 | -0.0478 | 58.3355
16.5 | 1.7892 | 0.03306 | -0.0461 | 54.1198
17 | 1.8028 | 0.03641 | -0.0444 | 49.5139
17.5 | 1.8182 | 0.03975 | -0.0431 | 45.7409
18 | 1.8316 | 0.04344 | -0.042 | 42.1639
18.5 | 1.8416 | 0.04762 | -0.0411 | 38.6728
19 | 1.8527 | 0.0518 | -0.0406 | 35.7664
19.5 | 1.8576 | 0.05686 | -0.0402 | 32.6697
20 | 1.861 | 0.06227 | -0.0404 | 29.886

## 125. Re 14M Mach 0.25 (1)
BIGFOIL.COM POLAR EXPORT
fx84w140
FX 84-W-140 |  |  |  | Cl Max: | 1.63 | at alpha= | 12 | deg
JavaFoil+Calcfoil stall+Eppler ext transition |  |  |  | L/D Max: | 153.128 | at alpha= | 4 | deg
Re: | 14000000 |  |  | Cd Min: | 0.00582 | at alpha= | 1 | deg
Mach: | 0.25 |  |  | Cl=0 at alpha= | -4.0738 | deg
|  |  |  | @ Cl=0.1, Cd= | 0.0060116
|  |  |  | @ Cl=0.4, Cd= | 0.0058444
|  |  |  | @ Cl=0.6, Cd= | 0.0058318
alpha (deg) | Cl | Cd | Cm | Cl/Cd
-15.5 | -0.356 | 0.11525 | -0.04 | -3.093
-15 | -0.393 | 0.10765 | -0.041 | -3.65
-14.5 | -0.425 | 0.10065 | -0.042 | -4.224
-14 | -0.453 | 0.09495 | -0.043 | -4.768
-13.5 | -0.476 | 0.08739 | -0.044 | -5.451
-13 | -0.495 | 0.07999 | -0.047 | -6.192
-12.5 | -0.51 | 0.07251 | -0.049 | -7.028
-12 | -0.52 | 0.06395 | -0.053 | -8.129
-11.5 | -0.528 | 0.05354 | -0.058 | -9.858
-11 | -0.551 | 0.03078 | -0.068 | -17.916
-10.5 | -0.58 | 0.01329 | -0.077 | -43.653
-10 | -0.576 | 0.00981 | -0.08 | -58.671
-9.5 | -0.555 | 0.00876 | -0.082 | -63.396
-9 | -0.524 | 0.00823 | -0.083 | -63.709
-8.5 | -0.486 | 0.00679 | -0.084 | -71.588
-8 | -0.441 | 0.00699 | -0.084 | -63.064
-7.5 | -0.392 | 0.00672 | -0.085 | -58.409
-7 | -0.341 | 0.00644 | -0.086 | -52.893
-6.5 | -0.287 | 0.00628 | -0.086 | -45.658
-6 | -0.23 | 0.0062 | -0.087 | -37.132
-5.5 | -0.172 | 0.00604 | -0.088 | -28.523
-5 | -0.113 | 0.00595 | -0.088 | -18.941
-4.5 | -0.052 | 0.00622 | -0.089 | -8.389
-4 | 0.009 | 0.0061 | -0.09 | 1.53
-3.5 | 0.071 | 0.00603 | -0.09 | 11.84
-3 | 0.134 | 0.00599 | -0.091 | 22.344
-2.5 | 0.197 | 0.00591 | -0.092 | 33.293
-2 | 0.26 | 0.00585 | -0.092 | 44.337
-1.5 | 0.324 | 0.00585 | -0.093 | 55.278
-1 | 0.386 | 0.00584 | -0.094 | 66.096
-0.5 | 0.449 | 0.00586 | -0.094 | 76.587
0 | 0.512 | 0.00585 | -0.095 | 87.49
0.5 | 0.574 | 0.00584 | -0.096 | 98.313
1 | 0.637 | 0.00582 | -0.096 | 109.484
1.5 | 0.699 | 0.00587 | -0.097 | 119.122
2 | 0.762 | 0.00594 | -0.097 | 128.294
2.5 | 0.819 | 0.00608 | -0.098 | 134.71
3 | 0.881 | 0.00633 | -0.099 | 139.107
3.5 | 0.942 | 0.00649 | -0.099 | 145.11
4 | 1.003 | 0.00655 | -0.1 | 153.128
4.5 | 1.064 | 0.00713 | -0.101 | 149.185
5 | 1.123 | 0.00807 | -0.101 | 139.135
5.5 | 1.18 | 0.0084 | -0.102 | 140.524
6 | 1.236 | 0.00881 | -0.102 | 140.196
6.5 | 1.288 | 0.00985 | -0.103 | 130.742
7 | 1.339 | 0.01074 | -0.103 | 124.69
7.5 | 1.388 | 0.01155 | -0.103 | 120.214
8 | 1.436 | 0.01209 | -0.104 | 118.779
8.5 | 1.478 | 0.01268 | -0.104 | 116.558
9 | 1.516 | 0.01373 | -0.105 | 110.381
9.5 | 1.55 | 0.01409 | -0.105 | 110.02
10 | 1.579 | 0.01489 | -0.106 | 106.047
10.5 | 1.601 | 0.01576 | -0.106 | 101.642
11 | 1.618 | 0.01672 | -0.107 | 96.761
11.5 | 1.627 | 0.01779 | -0.107 | 91.477
12 | 1.63 | 0.01895 | -0.107 | 85.985
12.5 | 1.624 | 0.0202 | -0.108 | 80.427
13 | 1.61 | 0.02156 | -0.108 | 74.682
13.5 | 1.577 | 0.02314 | -0.108 | 68.169
14 | 1.534 | 0.0248 | -0.109 | 61.859
14.5 | 1.48 | 0.02671 | -0.109 | 55.416
15 | 1.416 | 0.02888 | -0.109 | 49.03
15.5 | 1.343 | 0.03129 | -0.109 | 42.911
16 | 1.26 | 0.03427 | -0.109 | 36.777
16.5 | 1.169 | 0.03855 | -0.109 | 30.316
17 | 1.069 | 0.04425 | -0.108 | 24.157

## 126. Re 14M Mach 0.25 (2)
BIGFOIL.COM POLAR EXPORT
fx84w140
FX 84-W-140 |  |  |  | Cl Max: | 1.827 | at alpha= | 20 | deg
XFOIL ncrit=9 |  |  |  | L/D Max: | 199.002 | at alpha= | 3.5 | deg
Re: | 14000000 |  |  | Cd Min: | 0.18564 | at alpha= | -20 | deg
Mach: | 0.25 |  |  | Cl=0 at alpha= | -4.065 | deg
|  |  |  | @ Cl=0.1, Cd= | 0.0052301
|  |  |  | @ Cl=0.4, Cd= | 0.004834
|  |  |  | @ Cl=0.6, Cd= | 0.0046693
alpha (deg) | Cl | Cd | Cm | Cl/Cd
-20 | -0.571 | 0.18564 | -0.0203 | -3.0758
-19.5 | -0.5765 | 0.17408 | -0.0271 | -3.3117
-18.5 | -0.5994 | 0.14905 | -0.0427 | -4.0215
-18 | -0.6188 | 0.13558 | -0.0515 | -4.5641
-17.5 | -1.119 | 0.05278 | -0.1158 | -21.2012
-17 | -1.2356 | 0.03224 | -0.1327 | -38.3251
-16.5 | -1.264 | 0.02624 | -0.1326 | -48.1707
-16 | -1.2793 | 0.0226 | -0.1282 | -56.6062
-15.5 | -1.2921 | 0.02033 | -0.1197 | -63.5563
-15 | -1.2684 | 0.01822 | -0.1149 | -69.6158
-14.5 | -1.2316 | 0.0164 | -0.1111 | -75.0976
-14 | -1.1855 | 0.01499 | -0.1081 | -79.0861
-13.5 | -1.1349 | 0.01377 | -0.1056 | -82.4183
-13 | -1.0807 | 0.01273 | -0.1036 | -84.894
-12.5 | -1.0245 | 0.01185 | -0.1018 | -86.4557
-12 | -0.9662 | 0.0111 | -0.1004 | -87.045
-11.5 | -0.9072 | 0.01045 | -0.0991 | -86.8134
-11 | -0.8482 | 0.00973 | -0.098 | -87.1737
-10.5 | -0.7886 | 0.00912 | -0.0971 | -86.4693
-10 | -0.7282 | 0.0086 | -0.0964 | -84.6744
-9.5 | -0.6672 | 0.00818 | -0.0959 | -81.5648
-9 | -0.6059 | 0.00783 | -0.0955 | -77.3819
-8.5 | -0.5449 | 0.00741 | -0.0952 | -73.5358
-8 | -0.4838 | 0.00708 | -0.0951 | -68.3333
-7.5 | -0.4221 | 0.0068 | -0.095 | -62.0735
-7 | -0.3609 | 0.00651 | -0.0951 | -55.4378
-6.5 | -0.2993 | 0.00628 | -0.0952 | -47.6592
-6 | -0.2379 | 0.00604 | -0.0955 | -39.3874
-5.5 | -0.1764 | 0.00586 | -0.0958 | -30.1024
-5 | -0.1148 | 0.00568 | -0.0962 | -20.2113
-4.5 | -0.0535 | 0.00553 | -0.0966 | -9.6745
-4 | 0.008 | 0.00539 | -0.0971 | 1.4842
-3.5 | 0.0694 | 0.00528 | -0.0977 | 13.1439
-3 | 0.1307 | 0.00518 | -0.0982 | 25.2317
-2.5 | 0.1922 | 0.00507 | -0.0989 | 37.9093
-2 | 0.2533 | 0.005 | -0.0995 | 50.66
-1.5 | 0.3146 | 0.00492 | -0.1002 | 63.9431
-1 | 0.3757 | 0.00485 | -0.1009 | 77.4639
-0.5 | 0.4365 | 0.00481 | -0.1016 | 90.7484
0 | 0.4974 | 0.00477 | -0.1024 | 104.2767
0.5 | 0.5583 | 0.00469 | -0.1031 | 119.0405
1 | 0.6187 | 0.00466 | -0.1039 | 132.7682
1.5 | 0.6786 | 0.00463 | -0.1045 | 146.5659
2 | 0.7389 | 0.00455 | -0.1053 | 162.3956
2.5 | 0.7989 | 0.00449 | -0.106 | 177.9287
3 | 0.8585 | 0.00451 | -0.1066 | 190.3548
3.5 | 0.9174 | 0.00461 | -0.1071 | 199.0022
4 | 0.9733 | 0.00497 | -0.107 | 195.835
4.5 | 1.0254 | 0.00554 | -0.1062 | 185.0903
5 | 1.0752 | 0.0062 | -0.105 | 173.4194
5.5 | 1.1273 | 0.0067 | -0.1042 | 168.2537
6 | 1.1762 | 0.00732 | -0.1027 | 160.6831
6.5 | 1.221 | 0.00806 | -0.1005 | 151.4888
7.5 | 1.3081 | 0.00931 | -0.0955 | 140.5048
8 | 1.3431 | 0.00978 | -0.0912 | 137.3313
9.5 | 1.4358 | 0.01184 | -0.0775 | 121.2669
10 | 1.4683 | 0.0128 | -0.0738 | 114.7109
10.5 | 1.5003 | 0.01389 | -0.0702 | 108.013
11 | 1.533 | 0.01504 | -0.067 | 101.9282
11.5 | 1.5621 | 0.01647 | -0.0635 | 94.8452
12 | 1.5921 | 0.01796 | -0.0604 | 88.647
12.5 | 1.6195 | 0.01969 | -0.0572 | 82.2499
13 | 1.645 | 0.02166 | -0.0541 | 75.9464
13.5 | 1.67 | 0.02377 | -0.0512 | 70.2566
14 | 1.6906 | 0.02635 | -0.0483 | 64.1594
14.5 | 1.713 | 0.02895 | -0.0458 | 59.171
15 | 1.734 | 0.03184 | -0.0435 | 54.4598
15.5 | 1.7522 | 0.03508 | -0.0414 | 49.9487
16 | 1.7647 | 0.039 | -0.0394 | 45.2487
16.5 | 1.7822 | 0.04266 | -0.0379 | 41.7768
17 | 1.7961 | 0.04683 | -0.0366 | 38.3536
17.5 | 1.8052 | 0.05165 | -0.0357 | 34.9506
18 | 1.8099 | 0.05715 | -0.035 | 31.6693
18.5 | 1.8172 | 0.06258 | -0.0349 | 29.038
19 | 1.8216 | 0.06861 | -0.0352 | 26.5501
19.5 | 1.8249 | 0.07495 | -0.0359 | 24.3482
20 | 1.827 | 0.08161 | -0.037 | 22.387

## 127. Re 14M Mach 0.50 (1)
BIGFOIL.COM POLAR EXPORT
fx84w140
FX 84-W-140 |  |  |  | Cl Max: | 1.548 | at alpha= | 8.5 | deg
JavaFoil+Calcfoil stall+Eppler ext transition |  |  |  | L/D Max: | 139.814 | at alpha= | 2 | deg
Re: | 14000000 |  |  | Cd Min: | 0.00586 | at alpha= | 1 | deg
Mach: | 0.5 |  |  | Cl=0 at alpha= | -4.0746 | deg
|  |  |  | @ Cl=0.1, Cd= | 0.006064
|  |  |  | @ Cl=0.4, Cd= | 0.0061463
|  |  |  | @ Cl=0.6, Cd= | 0.0062122
alpha (deg) | Cl | Cd | Cm | Cl/Cd
-20 | -0.864 | 0.16719 | -0.048 | -5.168
-19.5 | -0.837 | 0.16257 | -0.048 | -5.149
-19 | -0.81 | 0.15934 | -0.048 | -5.083
-18.5 | -0.783 | 0.15474 | -0.047 | -5.058
-18 | -0.756 | 0.15178 | -0.048 | -4.983
-17.5 | -0.733 | 0.12507 | -0.05 | -5.858
-17 | -0.706 | 0.11791 | -0.05 | -5.99
-16.5 | -0.678 | 0.1137 | -0.05 | -5.966
-16 | -0.65 | 0.10959 | -0.049 | -5.935
-15.5 | -0.624 | 0.10217 | -0.049 | -6.108
-15 | -0.598 | 0.09523 | -0.051 | -6.284
-14.5 | -0.57 | 0.10133 | -0.049 | -5.624
-14 | -0.543 | 0.09556 | -0.049 | -5.677
-13.5 | -0.517 | 0.08733 | -0.05 | -5.916
-13 | -0.492 | 0.07815 | -0.054 | -6.298
-12.5 | -0.468 | 0.07031 | -0.057 | -6.653
-12 | -0.434 | 0.0829 | -0.048 | -5.229
-11.5 | -0.407 | 0.07446 | -0.05 | -5.469
-11 | -0.382 | 0.06621 | -0.054 | -5.772
-10.5 | -0.359 | 0.05657 | -0.06 | -6.345
-10 | -0.325 | 0.06737 | -0.048 | -4.819
-9.5 | -0.298 | 0.06071 | -0.05 | -4.912
-9 | -0.273 | 0.0525 | -0.056 | -5.206
-8.5 | -0.254 | 0.03865 | -0.069 | -6.559
-8 | -0.216 | 0.05101 | -0.052 | -4.242
-7.5 | -0.201 | 0.02957 | -0.075 | -6.788
-7 | -0.32 | 0.00878 | -0.095 | -36.419
-6.5 | -0.292 | 0.00682 | -0.096 | -42.781
-6 | -0.243 | 0.00691 | -0.097 | -35.166
-5.5 | -0.186 | 0.00658 | -0.098 | -28.205
-5 | -0.123 | 0.00636 | -0.099 | -19.357
-4.5 | -0.057 | 0.0062 | -0.099 | -9.262
-4 | 0.01 | 0.00606 | -0.1 | 1.705
-3.5 | 0.079 | 0.00598 | -0.101 | 13.283
-3 | 0.149 | 0.00626 | -0.102 | 23.84
-2.5 | 0.219 | 0.00614 | -0.102 | 35.706
-2 | 0.29 | 0.00611 | -0.103 | 47.43
-1.5 | 0.362 | 0.00613 | -0.104 | 59.018
-1 | 0.432 | 0.00616 | -0.104 | 70.158
-0.5 | 0.502 | 0.00618 | -0.105 | 81.224
0 | 0.572 | 0.0062 | -0.106 | 92.212
0.5 | 0.641 | 0.00623 | -0.107 | 103.015
1 | 0.711 | 0.00586 | -0.107 | 121.411
1.5 | 0.781 | 0.00597 | -0.108 | 130.693
2 | 0.85 | 0.00608 | -0.109 | 139.814
2.5 | 0.911 | 0.00698 | -0.109 | 130.598
3 | 0.979 | 0.00725 | -0.11 | 135.06
3.5 | 1.046 | 0.00757 | -0.111 | 138.105
4 | 1.111 | 0.00829 | -0.111 | 134.063
4.5 | 1.176 | 0.00871 | -0.112 | 135.022
5 | 1.241 | 0.00949 | -0.112 | 130.71
5.5 | 1.301 | 0.0101 | -0.113 | 128.809
6 | 1.358 | 0.01133 | -0.113 | 119.843
6.5 | 1.41 | 0.01289 | -0.113 | 109.381
7 | 1.458 | 0.01413 | -0.114 | 103.187
7.5 | 1.501 | 0.01505 | -0.114 | 99.731
8 | 1.535 | 0.01611 | -0.115 | 95.308
8.5 | 1.548 | 0.0174 | -0.115 | 88.968
9 | 1.532 | 0.01888 | -0.116 | 81.151
9.5 | 1.457 | 0.02082 | -0.116 | 69.981
10 | 0.93 | 0.02391 | -0.116 | 38.907
10.5 | 0.961 | 0.02501 | -0.116 | 38.44
11 | 0.988 | 0.02862 | -0.116 | 34.517
11.5 | 1.022 | 0.02805 | -0.117 | 36.427
12 | 1.049 | 0.03163 | -0.117 | 33.16
12.5 | 1.067 | 0.03832 | -0.116 | 27.839
13 | 1.107 | 0.03559 | -0.117 | 31.102
13.5 | 1.131 | 0.04033 | -0.117 | 28.043

## 128. Re 14M Mach 0.50 (2)
BIGFOIL.COM POLAR EXPORT
fx84w140
FX 84-W-140 |  |  |  | Cl Max: | 1.6597 | at alpha= | 13 | deg
XFOIL ncrit=9 |  |  |  | L/D Max: | 220.176 | at alpha= | 4 | deg
Re: | 14000000 |  |  | Cd Min: | 0.23724 | at alpha= | -20 | deg
Mach: | 0.5 |  |  | Cl=0 at alpha= | -4.0308 | deg
|  |  |  | @ Cl=0.1, Cd= | 0.0054881
|  |  |  | @ Cl=0.4, Cd= | 0.0050687
|  |  |  | @ Cl=0.6, Cd= | 0.0049285
alpha (deg) | Cl | Cd | Cm | Cl/Cd
-20 | -0.5062 | 0.23724 | -0.0075 | -2.1337
-19.5 | -0.4859 | 0.22851 | -0.0125 | -2.1264
-19 | -0.4666 | 0.21949 | -0.0175 | -2.1258
-18.5 | -0.4467 | 0.21101 | -0.0225 | -2.117
-18 | -0.4271 | 0.20257 | -0.0275 | -2.1084
-17.5 | -0.4041 | 0.19544 | -0.0322 | -2.0676
-17 | -0.3833 | 0.18747 | -0.037 | -2.0446
-16.5 | -0.3666 | 0.17832 | -0.0421 | -2.0559
-15.5 | -0.3382 | 0.15955 | -0.0526 | -2.1197
-15 | -0.321 | 0.15141 | -0.0575 | -2.1201
-14.5 | -0.3208 | 0.13962 | -0.0641 | -2.2977
-14 | -0.3166 | 0.12944 | -0.0702 | -2.4459
-13.5 | -0.3278 | 0.11703 | -0.078 | -2.801
-13 | -0.3293 | 0.10708 | -0.0845 | -3.0753
-12.5 | -0.3311 | 0.09773 | -0.0907 | -3.3879
-12 | -0.3371 | 0.08819 | -0.0971 | -3.8224
-11.5 | -0.348 | 0.07872 | -0.1036 | -4.4207
-11 | -0.3666 | 0.06894 | -0.1106 | -5.3177
-10.5 | -0.3824 | 0.06 | -0.1168 | -6.3733
-10 | -0.402 | 0.05073 | -0.1235 | -7.9243
-9.5 | -0.4136 | 0.03937 | -0.1344 | -10.5055
-9 | -0.4405 | 0.03181 | -0.1378 | -13.8478
-8.5 | -0.4789 | 0.02605 | -0.1328 | -18.3839
-8 | -0.504 | 0.01842 | -0.1286 | -27.3616
-7.5 | -0.5003 | 0.01118 | -0.1237 | -44.7496
-7 | -0.445 | 0.00797 | -0.1193 | -55.8344
-6.5 | -0.3692 | 0.00713 | -0.1167 | -51.7812
-6 | -0.2928 | 0.0067 | -0.1149 | -43.7015
-5.5 | -0.2169 | 0.00636 | -0.1137 | -34.1038
-5 | -0.1425 | 0.00609 | -0.1128 | -23.399
-4.5 | -0.0685 | 0.00585 | -0.1123 | -11.7094
-4 | 0.0045 | 0.00567 | -0.1121 | 0.79365
-3.5 | 0.0767 | 0.00553 | -0.1121 | 13.8698
-3 | 0.1489 | 0.0054 | -0.1123 | 27.5741
-2.5 | 0.2204 | 0.00528 | -0.1126 | 41.7424
-2 | 0.2915 | 0.00519 | -0.1131 | 56.1657
-1.5 | 0.3625 | 0.00509 | -0.1137 | 71.2181
-1 | 0.4328 | 0.00505 | -0.1143 | 85.703
0 | 0.5733 | 0.00494 | -0.1158 | 116.0526
0.5 | 0.6429 | 0.00491 | -0.1165 | 130.9369
1 | 0.7124 | 0.00488 | -0.1172 | 145.9836
1.5 | 0.782 | 0.00483 | -0.1179 | 161.9048
2 | 0.8511 | 0.00478 | -0.1185 | 178.0544
2.5 | 0.9202 | 0.00474 | -0.119 | 194.135
3 | 0.9895 | 0.00476 | -0.1194 | 207.8782
3.5 | 1.0575 | 0.00491 | -0.1194 | 215.3768
4 | 1.1251 | 0.00511 | -0.1191 | 220.1761
4.5 | 1.1849 | 0.0056 | -0.1174 | 211.5893
5 | 1.2302 | 0.00655 | -0.1131 | 187.8168
5.5 | 1.273 | 0.00738 | -0.1082 | 172.4932
6 | 1.2922 | 0.00829 | -0.0989 | 155.8745
6.5 | 1.309 | 0.00956 | -0.09 | 136.9247
7 | 1.3238 | 0.01124 | -0.0816 | 117.7758
7.5 | 1.3482 | 0.01288 | -0.0752 | 104.6739
8 | 1.3773 | 0.01478 | -0.0699 | 93.1867
8.5 | 1.4088 | 0.01677 | -0.0651 | 84.0072
9 | 1.4409 | 0.01894 | -0.0606 | 76.0771
9.5 | 1.4768 | 0.02106 | -0.0565 | 70.1235
10 | 1.509 | 0.02357 | -0.0525 | 64.0221
10.5 | 1.5393 | 0.02639 | -0.0485 | 58.3289
11 | 1.5713 | 0.02932 | -0.0448 | 53.5914
11.5 | 1.5976 | 0.03283 | -0.0411 | 48.6628
12 | 1.6249 | 0.03648 | -0.0377 | 44.5422
12.5 | 1.6454 | 0.04089 | -0.0344 | 40.2397
13 | 1.6597 | 0.04604 | -0.0312 | 36.0491
13.5 | 1.6548 | 0.05309 | -0.0287 | 31.1697
14 | 1.6338 | 0.06206 | -0.0276 | 26.3261
15 | 1.5625 | 0.08497 | -0.0308 | 18.3888
15.5 | 1.5251 | 0.09792 | -0.035 | 15.575
16 | 1.484 | 0.11216 | -0.0411 | 13.2311

## 129. Re 16M Mach 0.00 (1)
BIGFOIL.COM POLAR EXPORT
fx84w140
FX 84-W-140 |  |  |  | Cl Max: | 1.681 | at alpha= | 13 | deg
JavaFoil+Calcfoil stall+Eppler ext transition |  |  |  | L/D Max: | 154.491 | at alpha= | 5.5 | deg
Re: | 16000000 |  |  | Cd Min: | 0.00596 | at alpha= | -4 | deg
Mach: | 0 |  |  | Cl=0 at alpha= | -4.075 | deg
|  |  |  | @ Cl=0.1, Cd= | 0.0061444
|  |  |  | @ Cl=0.4, Cd= | 0.0060887
|  |  |  | @ Cl=0.6, Cd= | 0.0061321
alpha (deg) | Cl | Cd | Cm | Cl/Cd
-17 | -0.591 | 0.11425 | -0.043 | -5.17
-16.5 | -0.601 | 0.10746 | -0.044 | -5.588
-16 | -0.609 | 0.1001 | -0.045 | -6.089
-15.5 | -0.617 | 0.09349 | -0.047 | -6.594
-15 | -0.622 | 0.08733 | -0.048 | -7.118
-14.5 | -0.626 | 0.07994 | -0.05 | -7.827
-14 | -0.629 | 0.07181 | -0.052 | -8.754
-13.5 | -0.631 | 0.06221 | -0.055 | -10.148
-13 | -0.64 | 0.04683 | -0.06 | -13.677
-12.5 | -0.668 | 0.02383 | -0.069 | -28.035
-12 | -0.677 | 0.01478 | -0.073 | -45.821
-11.5 | -0.672 | 0.01119 | -0.075 | -60.079
-11 | -0.658 | 0.00953 | -0.077 | -69.016
-10.5 | -0.635 | 0.00875 | -0.078 | -72.493
-10 | -0.604 | 0.00825 | -0.079 | -73.215
-9.5 | -0.568 | 0.00682 | -0.08 | -83.288
-9 | -0.528 | 0.00658 | -0.081 | -80.327
-8.5 | -0.485 | 0.00681 | -0.081 | -71.167
-8 | -0.437 | 0.00654 | -0.082 | -66.827
-7.5 | -0.387 | 0.00636 | -0.082 | -60.781
-7 | -0.334 | 0.00623 | -0.083 | -53.714
-6.5 | -0.28 | 0.00611 | -0.084 | -45.895
-6 | -0.225 | 0.00597 | -0.084 | -37.621
-5.5 | -0.168 | 0.00618 | -0.085 | -27.134
-5 | -0.11 | 0.00646 | -0.085 | -16.957
-4.5 | -0.051 | 0.00606 | -0.086 | -8.354
-4 | 0.009 | 0.00596 | -0.087 | 1.519
-3.5 | 0.069 | 0.00618 | -0.087 | 11.202
-3 | 0.13 | 0.00611 | -0.088 | 21.226
-2.5 | 0.19 | 0.00611 | -0.089 | 31.168
-2 | 0.251 | 0.00612 | -0.089 | 41.07
-1.5 | 0.313 | 0.00613 | -0.09 | 51.074
-1 | 0.374 | 0.00611 | -0.091 | 61.248
-0.5 | 0.435 | 0.00606 | -0.091 | 71.768
0 | 0.495 | 0.00608 | -0.092 | 81.417
0.5 | 0.556 | 0.00606 | -0.092 | 91.729
1 | 0.617 | 0.00616 | -0.093 | 100.069
1.5 | 0.677 | 0.00624 | -0.094 | 108.615
2 | 0.738 | 0.00636 | -0.094 | 116.076
2.5 | 0.794 | 0.0064 | -0.095 | 124.037
3 | 0.854 | 0.00657 | -0.096 | 130.011
3.5 | 0.913 | 0.00657 | -0.096 | 139.123
4 | 0.973 | 0.00678 | -0.097 | 143.382
4.5 | 1.032 | 0.00735 | -0.098 | 140.453
5 | 1.091 | 0.0076 | -0.098 | 143.54
5.5 | 1.147 | 0.00742 | -0.099 | 154.491
6 | 1.202 | 0.00839 | -0.099 | 143.317
6.5 | 1.254 | 0.00926 | -0.1 | 135.332
7 | 1.305 | 0.00995 | -0.1 | 131.08
7.5 | 1.354 | 0.01062 | -0.101 | 127.533
8 | 1.402 | 0.01107 | -0.101 | 126.729
8.5 | 1.447 | 0.01155 | -0.101 | 125.3
9 | 1.488 | 0.01209 | -0.102 | 123.057
9.5 | 1.526 | 0.01268 | -0.102 | 120.342
10 | 1.561 | 0.0133 | -0.103 | 117.318
10.5 | 1.592 | 0.014 | -0.103 | 113.693
11 | 1.619 | 0.01473 | -0.104 | 109.853
11.5 | 1.641 | 0.01553 | -0.104 | 105.688
12 | 1.66 | 0.0164 | -0.104 | 101.18
12.5 | 1.673 | 0.01736 | -0.105 | 96.406
13 | 1.681 | 0.0184 | -0.105 | 91.361
13.5 | 1.679 | 0.01949 | -0.106 | 86.159
14 | 1.671 | 0.02064 | -0.106 | 80.959
14.5 | 1.657 | 0.02191 | -0.106 | 75.619
15 | 1.638 | 0.02329 | -0.107 | 70.319
15.5 | 1.614 | 0.02476 | -0.107 | 65.177
16 | 1.585 | 0.02637 | -0.107 | 60.123
16.5 | 1.552 | 0.02824 | -0.107 | 54.96
17 | 1.516 | 0.03021 | -0.107 | 50.176
17.5 | 1.476 | 0.0323 | -0.108 | 45.714
18 | 1.434 | 0.03483 | -0.108 | 41.164

## 130. Re 16M Mach 0.00 (2)
BIGFOIL.COM POLAR EXPORT
fx84w140
FX 84-W-140 |  |  |  | Cl Max: | 1.8842 | at alpha= | 20 | deg
XFOIL ncrit=9 |  |  |  | L/D Max: | 188.415 | at alpha= | 3.5 | deg
Re: | 16000000 |  |  | Cd Min: | 0.05687 | at alpha= | 20 | deg
Mach: | 0 |  |  | Cl=0 at alpha= | -4.0701 | deg
|  |  |  | @ Cl=0.1, Cd= | 0.0050796
|  |  |  | @ Cl=0.4, Cd= | 0.0047331
|  |  |  | @ Cl=0.6, Cd= | 0.0046348
alpha (deg) | Cl | Cd | Cm | Cl/Cd
-20 | -1.4924 | 0.02535 | -0.1148 | -58.8718
-19.5 | -1.4959 | 0.02251 | -0.1117 | -66.4549
-19 | -1.4856 | 0.02075 | -0.1083 | -71.5952
-18.5 | -1.4943 | 0.01878 | -0.1012 | -79.5687
-18 | -1.4711 | 0.01784 | -0.0971 | -82.4608
-17.5 | -1.4384 | 0.01673 | -0.0947 | -85.9773
-17 | -1.404 | 0.01547 | -0.0925 | -90.7563
-16.5 | -1.3616 | 0.01459 | -0.0911 | -93.3242
-16 | -1.3168 | 0.01379 | -0.09 | -95.4895
-15.5 | -1.2696 | 0.01308 | -0.0892 | -97.0642
-15 | -1.2206 | 0.01244 | -0.0886 | -98.119
-14.5 | -1.1703 | 0.01187 | -0.0881 | -98.5931
-14 | -1.1189 | 0.01132 | -0.0877 | -98.8428
-13.5 | -1.0667 | 0.01081 | -0.0874 | -98.6772
-12.5 | -0.9605 | 0.00981 | -0.0871 | -97.9103
-12 | -0.9066 | 0.00933 | -0.0871 | -97.1704
-11.5 | -0.8523 | 0.00885 | -0.0871 | -96.3051
-11 | -0.7972 | 0.00844 | -0.0872 | -94.455
-10.5 | -0.7412 | 0.0081 | -0.0873 | -91.5062
-10 | -0.685 | 0.0078 | -0.0876 | -87.8205
-9.5 | -0.6284 | 0.00748 | -0.0879 | -84.0107
-9 | -0.5719 | 0.00715 | -0.0881 | -79.986
-8.5 | -0.5148 | 0.00688 | -0.0885 | -74.8256
-8 | -0.4572 | 0.00665 | -0.0889 | -68.7519
-7.5 | -0.3998 | 0.0064 | -0.0893 | -62.4688
-7 | -0.3418 | 0.00618 | -0.0898 | -55.3074
-6.5 | -0.2839 | 0.00599 | -0.0903 | -47.3957
-6 | -0.2256 | 0.0058 | -0.0909 | -38.8966
-5.5 | -0.1674 | 0.00563 | -0.0914 | -29.7336
-5 | -0.1089 | 0.0055 | -0.092 | -19.8
-4.5 | -0.0503 | 0.00536 | -0.0927 | -9.3843
-4 | 0.0082 | 0.00525 | -0.0933 | 1.5619
-3.5 | 0.0671 | 0.00513 | -0.0939 | 13.0799
-3 | 0.1258 | 0.00504 | -0.0946 | 24.9603
-2.5 | 0.1846 | 0.00495 | -0.0953 | 37.2929
-2 | 0.2434 | 0.00488 | -0.096 | 49.877
-1.5 | 0.302 | 0.00482 | -0.0967 | 62.6556
-1 | 0.3605 | 0.00478 | -0.0974 | 75.4184
-0.5 | 0.4194 | 0.00471 | -0.0981 | 89.0446
0 | 0.4779 | 0.00467 | -0.0989 | 102.334
0.5 | 0.5361 | 0.00464 | -0.0996 | 115.5388
1 | 0.594 | 0.00464 | -0.1002 | 128.0172
1.5 | 0.6519 | 0.00459 | -0.101 | 142.0261
2 | 0.7097 | 0.00454 | -0.1017 | 156.3216
2.5 | 0.7672 | 0.00451 | -0.1024 | 170.1109
3 | 0.8244 | 0.00452 | -0.1031 | 182.3894
3.5 | 0.8799 | 0.00467 | -0.1034 | 188.4154
4 | 0.9322 | 0.00512 | -0.1033 | 182.0703
4.5 | 0.9835 | 0.00561 | -0.1029 | 175.3119
5 | 1.0332 | 0.00617 | -0.1023 | 167.4554
5.5 | 1.0846 | 0.00658 | -0.1019 | 164.8328
6 | 1.1337 | 0.00712 | -0.1012 | 159.2275
6.5 | 1.181 | 0.00772 | -0.1001 | 152.9793
7 | 1.2288 | 0.00821 | -0.0991 | 149.6711
7.5 | 1.2756 | 0.0087 | -0.098 | 146.6207
8 | 1.3216 | 0.00914 | -0.0967 | 144.5952
8.5 | 1.3651 | 0.0096 | -0.0949 | 142.1979
10 | 1.4658 | 0.01099 | -0.0841 | 133.3758
10.5 | 1.4971 | 0.01167 | -0.0806 | 128.2862
11 | 1.5287 | 0.01242 | -0.0774 | 123.0837
11.5 | 1.5592 | 0.01331 | -0.0742 | 117.145
12 | 1.5889 | 0.01431 | -0.0712 | 111.0342
12.5 | 1.6182 | 0.0154 | -0.0683 | 105.0779
13 | 1.6441 | 0.01675 | -0.0652 | 98.1552
13.5 | 1.6716 | 0.01811 | -0.0626 | 92.3026
14 | 1.6974 | 0.01964 | -0.06 | 86.4257
14.5 | 1.719 | 0.02151 | -0.0572 | 79.9163
15 | 1.7417 | 0.02342 | -0.0548 | 74.3681
15.5 | 1.7637 | 0.02551 | -0.0526 | 69.1376
16 | 1.7807 | 0.02807 | -0.0503 | 63.4378
16.5 | 1.8009 | 0.03055 | -0.0485 | 58.9493
17 | 1.8163 | 0.03351 | -0.0467 | 54.2017
17.5 | 1.8337 | 0.03647 | -0.0453 | 50.2797
18 | 1.8487 | 0.03976 | -0.0441 | 46.4965
18.5 | 1.858 | 0.04376 | -0.043 | 42.4589
19 | 1.8702 | 0.04762 | -0.0423 | 39.2734
19.5 | 1.8757 | 0.05231 | -0.0417 | 35.8574
20 | 1.8842 | 0.05687 | -0.0415 | 33.1317

## 131. Re 16M Mach 0.10 (1)
BIGFOIL.COM POLAR EXPORT
fx84w140
FX 84-W-140 |  |  |  | Cl Max: | 1.675 | at alpha= | 13 | deg
JavaFoil+Calcfoil stall+Eppler ext transition |  |  |  | L/D Max: | 154.094 | at alpha= | 5.5 | deg
Re: | 16000000 |  |  | Cd Min: | 0.0059 | at alpha= | -5.5 | deg
Mach: | 0.1 |  |  | Cl=0 at alpha= | -4.075 | deg
|  |  |  | @ Cl=0.1, Cd= | 0.006045
|  |  |  | @ Cl=0.4, Cd= | 0.00612
|  |  |  | @ Cl=0.6, Cd= | 0.006117
alpha (deg) | Cl | Cd | Cm | Cl/Cd
-16.5 | -0.568 | 0.11029 | -0.043 | -5.152
-16 | -0.58 | 0.1033 | -0.044 | -5.612
-15.5 | -0.59 | 0.09661 | -0.046 | -6.103
-15 | -0.597 | 0.09048 | -0.047 | -6.601
-14.5 | -0.604 | 0.0833 | -0.048 | -7.248
-14 | -0.608 | 0.07573 | -0.051 | -8.035
-13.5 | -0.612 | 0.06738 | -0.053 | -9.079
-13 | -0.617 | 0.05543 | -0.057 | -11.136
-12.5 | -0.637 | 0.03422 | -0.065 | -18.617
-12 | -0.659 | 0.0179 | -0.072 | -36.817
-11.5 | -0.662 | 0.01211 | -0.075 | -54.638
-11 | -0.651 | 0.00987 | -0.077 | -65.92
-10.5 | -0.63 | 0.00895 | -0.079 | -70.403
-10 | -0.602 | 0.00836 | -0.08 | -71.997
-9.5 | -0.567 | 0.00688 | -0.08 | -82.443
-9 | -0.528 | 0.00665 | -0.081 | -79.422
-8.5 | -0.485 | 0.00678 | -0.082 | -71.572
-8 | -0.438 | 0.0066 | -0.082 | -66.313
-7.5 | -0.388 | 0.00642 | -0.083 | -60.417
-7 | -0.335 | 0.00623 | -0.083 | -53.886
-6.5 | -0.281 | 0.00611 | -0.084 | -46.024
-6 | -0.226 | 0.00601 | -0.085 | -37.544
-5.5 | -0.168 | 0.0059 | -0.085 | -28.559
-5 | -0.11 | 0.00649 | -0.086 | -16.969
-4.5 | -0.051 | 0.00604 | -0.087 | -8.414
-4 | 0.009 | 0.00598 | -0.087 | 1.521
-3.5 | 0.07 | 0.00593 | -0.088 | 11.732
-3 | 0.13 | 0.00616 | -0.088 | 21.17
-2.5 | 0.191 | 0.00609 | -0.089 | 31.441
-2 | 0.253 | 0.00614 | -0.09 | 41.173
-1.5 | 0.315 | 0.00614 | -0.09 | 51.319
-1 | 0.376 | 0.00612 | -0.091 | 61.419
-0.5 | 0.437 | 0.00612 | -0.092 | 71.415
0 | 0.498 | 0.00607 | -0.092 | 82.027
0.5 | 0.559 | 0.00607 | -0.093 | 92.001
1 | 0.62 | 0.00614 | -0.094 | 100.888
1.5 | 0.681 | 0.00627 | -0.094 | 108.524
2 | 0.742 | 0.00634 | -0.095 | 116.879
2.5 | 0.798 | 0.00606 | -0.096 | 131.735
3 | 0.858 | 0.00623 | -0.096 | 137.809
3.5 | 0.918 | 0.00659 | -0.097 | 139.289
4 | 0.978 | 0.00681 | -0.097 | 143.551
4.5 | 1.037 | 0.00738 | -0.098 | 140.529
5 | 1.096 | 0.00718 | -0.099 | 152.634
5.5 | 1.152 | 0.00748 | -0.099 | 154.094
6 | 1.207 | 0.00844 | -0.1 | 142.939
6.5 | 1.259 | 0.00935 | -0.1 | 134.655
7 | 1.31 | 0.01005 | -0.101 | 130.413
7.5 | 1.36 | 0.01072 | -0.101 | 126.809
8 | 1.408 | 0.01118 | -0.101 | 125.982
8.5 | 1.452 | 0.01168 | -0.102 | 124.368
9 | 1.493 | 0.01224 | -0.102 | 122.001
9.5 | 1.531 | 0.01283 | -0.103 | 119.286
10 | 1.564 | 0.01349 | -0.103 | 115.991
10.5 | 1.594 | 0.01419 | -0.104 | 112.32
11 | 1.62 | 0.01497 | -0.104 | 108.234
11.5 | 1.641 | 0.01579 | -0.105 | 103.905
12 | 1.658 | 0.0167 | -0.105 | 99.274
12.5 | 1.669 | 0.01767 | -0.105 | 94.449
13 | 1.675 | 0.01878 | -0.106 | 89.178
13.5 | 1.669 | 0.01989 | -0.106 | 83.932
14 | 1.657 | 0.02109 | -0.106 | 78.566
14.5 | 1.639 | 0.02246 | -0.107 | 72.961
15 | 1.615 | 0.02387 | -0.107 | 67.67
15.5 | 1.586 | 0.02548 | -0.107 | 62.246
16 | 1.552 | 0.02721 | -0.107 | 57.032
16.5 | 1.513 | 0.02913 | -0.108 | 51.958
17 | 1.471 | 0.03122 | -0.108 | 47.126
17.5 | 1.426 | 0.03349 | -0.108 | 42.58
18 | 1.377 | 0.03657 | -0.108 | 37.642

## 132. Re 16M Mach 0.10 (2)
BIGFOIL.COM POLAR EXPORT
fx84w140
FX 84-W-140 |  |  |  | Cl Max: | 1.8784 | at alpha= | 20 | deg
XFOIL ncrit=9 |  |  |  | L/D Max: | 189.636 | at alpha= | 3.5 | deg
Re: | 16000000 |  |  | Cd Min: | 0.06017 | at alpha= | 20 | deg
Mach: | 0.1 |  |  | Cl=0 at alpha= | -4.0695 | deg
|  |  |  | @ Cl=0.1, Cd= | 0.0050904
|  |  |  | @ Cl=0.4, Cd= | 0.004736
|  |  |  | @ Cl=0.6, Cd= | 0.0046385
alpha (deg) | Cl | Cd | Cm | Cl/Cd
-20 | -1.4538 | 0.03049 | -0.1186 | -47.6812
-19.5 | -1.4641 | 0.0259 | -0.1185 | -56.529
-19 | -1.4609 | 0.02322 | -0.116 | -62.9156
-18.5 | -1.4651 | 0.02066 | -0.1115 | -70.9148
-18 | -1.4568 | 0.0193 | -0.106 | -75.4819
-17.5 | -1.4405 | 0.01803 | -0.1008 | -79.8946
-17 | -1.4107 | 0.01659 | -0.0977 | -85.0332
-16.5 | -1.3707 | 0.01554 | -0.0957 | -88.2046
-16 | -1.3279 | 0.01455 | -0.0941 | -91.2646
-15.5 | -1.2821 | 0.01366 | -0.0927 | -93.858
-15 | -1.2335 | 0.01289 | -0.0917 | -95.6943
-14.5 | -1.1831 | 0.01224 | -0.0909 | -96.6585
-14 | -1.1312 | 0.01163 | -0.0903 | -97.2657
-13.5 | -1.0784 | 0.01107 | -0.0898 | -97.4164
-13 | -1.0246 | 0.01055 | -0.0894 | -97.1185
-12.5 | -0.9703 | 0.01007 | -0.0891 | -96.3555
-12 | -0.9157 | 0.00954 | -0.0889 | -95.9853
-11.5 | -0.8607 | 0.00904 | -0.0887 | -95.2102
-11 | -0.8051 | 0.00857 | -0.0887 | -93.944
-10.5 | -0.7486 | 0.00819 | -0.0887 | -91.4042
-10 | -0.6917 | 0.00788 | -0.0888 | -87.7792
-9.5 | -0.6343 | 0.00757 | -0.089 | -83.7913
-9 | -0.5771 | 0.00723 | -0.0892 | -79.8202
-8.5 | -0.5195 | 0.00693 | -0.0895 | -74.9639
-8 | -0.4613 | 0.00669 | -0.0898 | -68.9537
-7.5 | -0.4032 | 0.00644 | -0.0902 | -62.6087
-7 | -0.3448 | 0.0062 | -0.0906 | -55.6129
-6.5 | -0.2863 | 0.00602 | -0.0911 | -47.5581
-6 | -0.2275 | 0.00581 | -0.0916 | -39.1566
-5.5 | -0.1688 | 0.00565 | -0.0921 | -29.8761
-5 | -0.1099 | 0.00552 | -0.0926 | -19.9094
-4.5 | -0.0508 | 0.00537 | -0.0933 | -9.46
-4 | 0.0082 | 0.00526 | -0.0938 | 1.5589
-3.5 | 0.0674 | 0.00514 | -0.0945 | 13.1128
-3 | 0.1265 | 0.00505 | -0.0952 | 25.0495
-2.5 | 0.1857 | 0.00496 | -0.0958 | 37.4395
-2 | 0.2449 | 0.00488 | -0.0966 | 50.1844
-1.5 | 0.3039 | 0.00483 | -0.0972 | 62.9193
-1 | 0.3628 | 0.00478 | -0.0979 | 75.8996
-0.5 | 0.422 | 0.00471 | -0.0987 | 89.5966
0 | 0.4809 | 0.00467 | -0.0994 | 102.9764
0.5 | 0.5395 | 0.00465 | -0.1001 | 116.0215
1 | 0.5978 | 0.00464 | -0.1008 | 128.8362
1.5 | 0.6561 | 0.0046 | -0.1015 | 142.6304
2 | 0.7142 | 0.00455 | -0.1022 | 156.967
2.5 | 0.772 | 0.00452 | -0.1029 | 170.7965
3 | 0.8297 | 0.00453 | -0.1036 | 183.1567
3.5 | 0.8856 | 0.00467 | -0.104 | 189.636
4 | 0.9382 | 0.00512 | -0.1038 | 183.2422
4.5 | 0.9898 | 0.00561 | -0.1034 | 176.4349
5 | 1.0396 | 0.00618 | -0.1027 | 168.2201
5.5 | 1.0911 | 0.00661 | -0.1023 | 165.0681
6 | 1.1403 | 0.00716 | -0.1015 | 159.2598
6.5 | 1.1875 | 0.00776 | -0.1003 | 153.0284
7 | 1.2353 | 0.00827 | -0.0992 | 149.3712
7.5 | 1.2819 | 0.00877 | -0.0979 | 146.1688
8 | 1.3275 | 0.00923 | -0.0964 | 143.8245
8.5 | 1.3704 | 0.00969 | -0.0944 | 141.4241
10 | 1.4673 | 0.01117 | -0.0825 | 131.3608
10.5 | 1.4988 | 0.0119 | -0.079 | 125.9496
11 | 1.531 | 0.0127 | -0.0759 | 120.5512
11.5 | 1.5605 | 0.01368 | -0.0725 | 114.0716
12 | 1.591 | 0.01472 | -0.0695 | 108.0842
12.5 | 1.6205 | 0.01588 | -0.0667 | 102.0466
13 | 1.6463 | 0.01732 | -0.0635 | 95.052
13.5 | 1.6733 | 0.01878 | -0.0608 | 89.1001
14 | 1.6978 | 0.02048 | -0.0581 | 82.9004
14.5 | 1.7193 | 0.02245 | -0.0553 | 76.5835
15 | 1.743 | 0.02442 | -0.053 | 71.3759
15.5 | 1.7652 | 0.02661 | -0.0508 | 66.336
16 | 1.7803 | 0.02946 | -0.0484 | 60.4311
16.5 | 1.7992 | 0.03217 | -0.0466 | 55.9279
17 | 1.8155 | 0.03523 | -0.045 | 51.5328
17.5 | 1.8322 | 0.03841 | -0.0436 | 47.7011
18 | 1.8457 | 0.04199 | -0.0424 | 43.9557
18.5 | 1.8535 | 0.04632 | -0.0413 | 40.0151
19 | 1.864 | 0.05054 | -0.0407 | 36.8817
19.5 | 1.8697 | 0.05544 | -0.0403 | 33.7247
20 | 1.8784 | 0.06017 | -0.0403 | 31.2182

## 133. Re 16M Mach 0.25 (1)
BIGFOIL.COM POLAR EXPORT
fx84w140
FX 84-W-140 |  |  |  | Cl Max: | 1.631 | at alpha= | 12 | deg
JavaFoil+Calcfoil stall+Eppler ext transition |  |  |  | L/D Max: | 162.841 | at alpha= | 5 | deg
Re: | 16000000 |  |  | Cd Min: | 0.00579 | at alpha= | 0.5 | deg
Mach: | 0.25 |  |  | Cl=0 at alpha= | -4.0738 | deg
|  |  |  | @ Cl=0.1, Cd= | 0.005934
|  |  |  | @ Cl=0.4, Cd= | 0.0058378
|  |  |  | @ Cl=0.6, Cd= | 0.005823
alpha (deg) | Cl | Cd | Cm | Cl/Cd
-15.5 | -0.357 | 0.11401 | -0.04 | -3.128
-15 | -0.393 | 0.10684 | -0.041 | -3.679
-14.5 | -0.425 | 0.10021 | -0.042 | -4.243
-14 | -0.453 | 0.09397 | -0.043 | -4.82
-13.5 | -0.477 | 0.08693 | -0.045 | -5.482
-13 | -0.496 | 0.0794 | -0.047 | -6.242
-12.5 | -0.51 | 0.0718 | -0.05 | -7.103
-12 | -0.521 | 0.06273 | -0.053 | -8.305
-11.5 | -0.531 | 0.05081 | -0.059 | -10.45
-11 | -0.556 | 0.02797 | -0.07 | -19.896
-10.5 | -0.585 | 0.01208 | -0.078 | -48.425
-10 | -0.578 | 0.00945 | -0.081 | -61.11
-9.5 | -0.556 | 0.00858 | -0.082 | -64.8
-9 | -0.524 | 0.00807 | -0.083 | -64.95
-8.5 | -0.486 | 0.00668 | -0.084 | -72.729
-8 | -0.441 | 0.00685 | -0.084 | -64.387
-7.5 | -0.392 | 0.00662 | -0.085 | -59.306
-7 | -0.341 | 0.00642 | -0.086 | -53.088
-6.5 | -0.287 | 0.00623 | -0.086 | -46.024
-6 | -0.23 | 0.00612 | -0.087 | -37.612
-5.5 | -0.172 | 0.00599 | -0.088 | -28.742
-5 | -0.113 | 0.00631 | -0.088 | -17.864
-4.5 | -0.052 | 0.00614 | -0.089 | -8.498
-4 | 0.009 | 0.00606 | -0.09 | 1.54
-3.5 | 0.071 | 0.00598 | -0.09 | 11.954
-3 | 0.134 | 0.00588 | -0.091 | 22.756
-2.5 | 0.197 | 0.00584 | -0.092 | 33.67
-2 | 0.26 | 0.00584 | -0.092 | 44.415
-1.5 | 0.324 | 0.00586 | -0.093 | 55.188
-1 | 0.386 | 0.00584 | -0.094 | 66.1
-0.5 | 0.449 | 0.00583 | -0.094 | 77.001
0 | 0.512 | 0.00581 | -0.095 | 88.064
0.5 | 0.574 | 0.00579 | -0.096 | 99.252
1 | 0.637 | 0.00587 | -0.096 | 108.416
1.5 | 0.699 | 0.00598 | -0.097 | 116.947
2 | 0.762 | 0.00609 | -0.097 | 125.126
2.5 | 0.819 | 0.00618 | -0.098 | 132.605
3 | 0.881 | 0.00636 | -0.099 | 138.642
3.5 | 0.942 | 0.00678 | -0.099 | 139.032
4 | 1.003 | 0.00703 | -0.1 | 142.641
4.5 | 1.064 | 0.00716 | -0.101 | 148.652
5 | 1.124 | 0.0069 | -0.101 | 162.841
5.5 | 1.181 | 0.00842 | -0.102 | 140.193
6 | 1.236 | 0.00879 | -0.102 | 140.585
6.5 | 1.289 | 0.00988 | -0.103 | 130.472
7 | 1.34 | 0.0106 | -0.103 | 126.372
7.5 | 1.39 | 0.01131 | -0.104 | 122.816
8 | 1.437 | 0.01184 | -0.104 | 121.393
8.5 | 1.48 | 0.01242 | -0.104 | 119.145
9 | 1.517 | 0.0134 | -0.105 | 113.204
9.5 | 1.552 | 0.01378 | -0.105 | 112.596
10 | 1.58 | 0.01456 | -0.106 | 108.546
10.5 | 1.603 | 0.01539 | -0.106 | 104.136
11 | 1.619 | 0.01635 | -0.107 | 99.067
11.5 | 1.629 | 0.01737 | -0.107 | 93.772
12 | 1.631 | 0.01851 | -0.107 | 88.119
12.5 | 1.626 | 0.01972 | -0.108 | 82.433
13 | 1.612 | 0.02106 | -0.108 | 76.541
13.5 | 1.579 | 0.02255 | -0.108 | 69.999
14 | 1.536 | 0.02418 | -0.109 | 63.494
14.5 | 1.482 | 0.02603 | -0.109 | 56.919
15 | 1.418 | 0.02808 | -0.109 | 50.494
15.5 | 1.344 | 0.03051 | -0.109 | 44.06
16 | 1.262 | 0.03341 | -0.109 | 37.767
16.5 | 1.17 | 0.03776 | -0.109 | 30.976
17 | 1.07 | 0.04351 | -0.108 | 24.589

## 134. Re 16M Mach 0.25 (2)
BIGFOIL.COM POLAR EXPORT
fx84w140
FX 84-W-140 |  |  |  | Cl Max: | 1.8434 | at alpha= | 19.5 | deg
XFOIL ncrit=9 |  |  |  | L/D Max: | 195.962 | at alpha= | 3.5 | deg
Re: | 16000000 |  |  | Cd Min: | 0.18509 | at alpha= | -20 | deg
Mach: | 0.25 |  |  | Cl=0 at alpha= | -4.0627 | deg
|  |  |  | @ Cl=0.1, Cd= | 0.0051501
|  |  |  | @ Cl=0.4, Cd= | 0.00479
|  |  |  | @ Cl=0.6, Cd= | 0.0046631
alpha (deg) | Cl | Cd | Cm | Cl/Cd
-20 | -0.5748 | 0.18509 | -0.0203 | -3.1055
-19.5 | -0.5798 | 0.17347 | -0.0273 | -3.3424
-19 | -0.5699 | 0.16563 | -0.0325 | -3.4408
-18.5 | -0.613 | 0.1462 | -0.0445 | -4.1929
-18 | -0.6564 | 0.12838 | -0.0565 | -5.1129
-17.5 | -1.1971 | 0.04197 | -0.1264 | -28.5228
-17 | -1.2649 | 0.03001 | -0.1339 | -42.1493
-16.5 | -1.2888 | 0.02487 | -0.1323 | -51.8215
-16 | -1.3094 | 0.0214 | -0.1264 | -61.1869
-15.5 | -1.3112 | 0.01936 | -0.1184 | -67.7273
-15 | -1.282 | 0.01736 | -0.1139 | -73.8479
-14.5 | -1.2413 | 0.01572 | -0.1104 | -78.9631
-14 | -1.1931 | 0.01439 | -0.1076 | -82.9117
-13.5 | -1.1407 | 0.01325 | -0.1052 | -86.0906
-13 | -1.0856 | 0.01228 | -0.1032 | -88.4039
-12.5 | -1.0284 | 0.01144 | -0.1015 | -89.8951
-12 | -0.9697 | 0.01075 | -0.1001 | -90.2047
-11.5 | -0.9101 | 0.01011 | -0.0989 | -90.0198
-11 | -0.8501 | 0.00953 | -0.0979 | -89.2025
-10.5 | -0.7902 | 0.00892 | -0.097 | -88.5874
-10 | -0.7298 | 0.00841 | -0.0963 | -86.7776
-9.5 | -0.6687 | 0.00798 | -0.0957 | -83.797
-9 | -0.6072 | 0.00763 | -0.0954 | -79.5806
-8.5 | -0.5459 | 0.00728 | -0.0951 | -74.9863
-8 | -0.4846 | 0.00692 | -0.095 | -70.0289
-7.5 | -0.4231 | 0.00666 | -0.095 | -63.5285
-7 | -0.3614 | 0.00639 | -0.095 | -56.5571
-6.5 | -0.2999 | 0.00615 | -0.0952 | -48.7642
-6 | -0.2383 | 0.00593 | -0.0954 | -40.1855
-5.5 | -0.1767 | 0.00575 | -0.0958 | -30.7304
-5 | -0.1153 | 0.00559 | -0.0961 | -20.6261
-4.5 | -0.0537 | 0.00543 | -0.0966 | -9.8895
-4 | 0.0077 | 0.0053 | -0.0971 | 1.4528
-3.5 | 0.0693 | 0.0052 | -0.0977 | 13.3269
-3 | 0.1308 | 0.0051 | -0.0983 | 25.6471
-2.5 | 0.192 | 0.00501 | -0.0989 | 38.3234
-2 | 0.2535 | 0.00491 | -0.0996 | 51.6293
-1.5 | 0.3146 | 0.00486 | -0.1003 | 64.7325
-1 | 0.3755 | 0.00481 | -0.1009 | 78.0665
-0.5 | 0.4367 | 0.00476 | -0.1017 | 91.7437
0 | 0.4978 | 0.00471 | -0.1024 | 105.69
0.5 | 0.5584 | 0.00467 | -0.1032 | 119.5717
1 | 0.6187 | 0.00466 | -0.1039 | 132.7682
1.5 | 0.679 | 0.00463 | -0.1046 | 146.6523
2 | 0.7392 | 0.00458 | -0.1053 | 161.3974
2.5 | 0.7991 | 0.00454 | -0.106 | 176.0132
3 | 0.8588 | 0.00456 | -0.1066 | 188.3333
3.5 | 0.9171 | 0.00468 | -0.107 | 195.9615
4 | 0.9723 | 0.00507 | -0.1068 | 191.7751
4.5 | 1.0246 | 0.00563 | -0.1061 | 181.9893
5.5 | 1.1266 | 0.00676 | -0.1041 | 166.6568
6 | 1.1759 | 0.00736 | -0.1027 | 159.769
6.5 | 1.2221 | 0.00803 | -0.1007 | 152.1918
7 | 1.2688 | 0.0086 | -0.0988 | 147.5349
7.5 | 1.3134 | 0.00915 | -0.0965 | 143.541
8 | 1.3515 | 0.00968 | -0.0928 | 139.6178
8.5 | 1.3766 | 0.01011 | -0.0866 | 136.1622
9 | 1.4094 | 0.01079 | -0.0824 | 130.6209
9.5 | 1.4436 | 0.01154 | -0.0786 | 125.0953
10 | 1.4776 | 0.01241 | -0.075 | 119.0653
10.5 | 1.5092 | 0.01348 | -0.0713 | 111.9585
11 | 1.5422 | 0.01458 | -0.068 | 105.775
11.5 | 1.5714 | 0.01597 | -0.0645 | 98.397
12 | 1.6027 | 0.01736 | -0.0614 | 92.3214
12.5 | 1.6287 | 0.01912 | -0.058 | 85.1831
13 | 1.6556 | 0.02097 | -0.055 | 78.9509
13.5 | 1.6793 | 0.02312 | -0.0519 | 72.6341
14 | 1.7031 | 0.02543 | -0.0491 | 66.9721
14.5 | 1.7259 | 0.02795 | -0.0465 | 61.7496
15 | 1.7444 | 0.03097 | -0.044 | 56.3255
15.5 | 1.763 | 0.03413 | -0.0418 | 51.6554
16 | 1.7804 | 0.03757 | -0.0398 | 47.3889
16.5 | 1.7963 | 0.04133 | -0.0382 | 43.4624
17 | 1.8083 | 0.0456 | -0.0368 | 39.6557
17.5 | 1.8187 | 0.05023 | -0.0357 | 36.2074
18 | 1.8252 | 0.05548 | -0.035 | 32.8983
18.5 | 1.833 | 0.06084 | -0.0347 | 30.1282
19 | 1.8404 | 0.06639 | -0.0348 | 27.721
19.5 | 1.8434 | 0.07271 | -0.0354 | 25.3528
20 | 1.8428 | 0.07963 | -0.0365 | 23.142

## 135. Re 16M Mach 0.50 (1)
BIGFOIL.COM POLAR EXPORT
fx84w140
FX 84-W-140 |  |  |  | Cl Max: | 1.549 | at alpha= | 8.5 | deg
JavaFoil+Calcfoil stall+Eppler ext transition |  |  |  | L/D Max: | 136.982 | at alpha= | 2 | deg
Re: | 16000000 |  |  | Cd Min: | 0.00595 | at alpha= | 1 | deg
Mach: | 0.5 |  |  | Cl=0 at alpha= | -4.0746 | deg
|  |  |  | @ Cl=0.1, Cd= | 0.006236
|  |  |  | @ Cl=0.4, Cd= | 0.0061191
|  |  |  | @ Cl=0.6, Cd= | 0.0061622
alpha (deg) | Cl | Cd | Cm | Cl/Cd
-20 | -0.864 | 0.17411 | -0.048 | -4.961
-19.5 | -0.837 | 0.17043 | -0.048 | -4.911
-19 | -0.81 | 0.1656 | -0.048 | -4.89
-18.5 | -0.783 | 0.15927 | -0.047 | -4.914
-18 | -0.756 | 0.15611 | -0.048 | -4.845
-17.5 | -0.731 | 0.13345 | -0.049 | -5.481
-17 | -0.705 | 0.12673 | -0.049 | -5.56
-16.5 | -0.677 | 0.1216 | -0.049 | -5.568
-16 | -0.65 | 0.1167 | -0.048 | -5.57
-15.5 | -0.624 | 0.10863 | -0.049 | -5.742
-15 | -0.597 | 0.10125 | -0.05 | -5.899
-14.5 | -0.57 | 0.09993 | -0.049 | -5.705
-14 | -0.543 | 0.09442 | -0.049 | -5.751
-13.5 | -0.517 | 0.08599 | -0.051 | -6.015
-13 | -0.493 | 0.0763 | -0.055 | -6.467
-12.5 | -0.469 | 0.06807 | -0.058 | -6.897
-12 | -0.434 | 0.08196 | -0.048 | -5.292
-11.5 | -0.408 | 0.07348 | -0.051 | -5.55
-11 | -0.383 | 0.0648 | -0.055 | -5.91
-10.5 | -0.36 | 0.0555 | -0.06 | -6.482
-10 | -0.325 | 0.06651 | -0.048 | -4.883
-9.5 | -0.298 | 0.06043 | -0.05 | -4.937
-9 | -0.274 | 0.05193 | -0.057 | -5.268
-8.5 | -0.255 | 0.03631 | -0.071 | -7.034
-8 | -0.216 | 0.05071 | -0.052 | -4.269
-7.5 | -0.205 | 0.02443 | -0.079 | -8.399
-7 | -0.32 | 0.00856 | -0.095 | -37.447
-6.5 | -0.292 | 0.00677 | -0.096 | -43.111
-6 | -0.243 | 0.0068 | -0.097 | -35.744
-5.5 | -0.186 | 0.00648 | -0.098 | -28.672
-5 | -0.123 | 0.00626 | -0.099 | -19.689
-4.5 | -0.057 | 0.00609 | -0.099 | -9.431
-4 | 0.01 | 0.00602 | -0.1 | 1.719
-3.5 | 0.079 | 0.00626 | -0.101 | 12.692
-3 | 0.149 | 0.00618 | -0.102 | 24.123
-2.5 | 0.219 | 0.00607 | -0.102 | 36.139
-2 | 0.29 | 0.00608 | -0.103 | 47.649
-1.5 | 0.362 | 0.00613 | -0.104 | 58.978
-1 | 0.432 | 0.00611 | -0.104 | 70.648
-0.5 | 0.502 | 0.00613 | -0.105 | 81.918
0 | 0.572 | 0.00615 | -0.106 | 92.906
0.5 | 0.641 | 0.00618 | -0.107 | 103.775
1 | 0.711 | 0.00595 | -0.107 | 119.558
1.5 | 0.781 | 0.00605 | -0.108 | 129.006
2 | 0.85 | 0.00621 | -0.109 | 136.982
2.5 | 0.912 | 0.00707 | -0.109 | 128.989
3 | 0.979 | 0.00724 | -0.11 | 135.225
3.5 | 1.045 | 0.00792 | -0.111 | 131.996
4 | 1.111 | 0.0083 | -0.111 | 133.866
4.5 | 1.177 | 0.00874 | -0.112 | 134.691
5 | 1.241 | 0.00951 | -0.112 | 130.588
5.5 | 1.302 | 0.0101 | -0.113 | 128.934
6 | 1.358 | 0.01146 | -0.113 | 118.577
6.5 | 1.411 | 0.01268 | -0.113 | 111.274
7 | 1.46 | 0.01384 | -0.114 | 105.461
7.5 | 1.503 | 0.01473 | -0.114 | 102.006
8 | 1.537 | 0.01577 | -0.115 | 97.432
8.5 | 1.549 | 0.017 | -0.115 | 91.124
9 | 1.533 | 0.01843 | -0.116 | 83.192
9.5 | 1.458 | 0.02036 | -0.116 | 71.643
10 | 0.931 | 0.02337 | -0.116 | 39.846
10.5 | 0.962 | 0.02441 | -0.117 | 39.419
11 | 0.989 | 0.02796 | -0.116 | 35.376
11.5 | 1.023 | 0.02729 | -0.117 | 37.481
12 | 1.05 | 0.03075 | -0.117 | 34.152
12.5 | 1.07 | 0.03696 | -0.116 | 28.94
13 | 1.109 | 0.03451 | -0.118 | 32.127
13.5 | 1.133 | 0.03903 | -0.117 | 29.034

## 136. Re 16M Mach 0.50 (2)
BIGFOIL.COM POLAR EXPORT
fx84w140
FX 84-W-140 |  |  |  | Cl Max: | 1.6742 | at alpha= | 13 | deg
XFOIL ncrit=9 |  |  |  | L/D Max: | 220.313 | at alpha= | 4 | deg
Re: | 16000000 |  |  | Cd Min: | 0.05202 | at alpha= | 13.5 | deg
Mach: | 0.5 |  |  | Cl=0 at alpha= | -99 | deg
|  |  |  | @ Cl=0.1, Cd= | 0.00491
|  |  |  | @ Cl=0.4, Cd= | 0.00491
|  |  |  | @ Cl=0.6, Cd= | 0.0048947
alpha (deg) | Cl | Cd | Cm | Cl/Cd
0 | 0.5733 | 0.00491 | -0.1158 | 116.7617
0.5 | 0.6433 | 0.00487 | -0.1165 | 132.0945
1 | 0.7133 | 0.00483 | -0.1173 | 147.6812
1.5 | 0.783 | 0.00479 | -0.118 | 163.4656
2 | 0.8521 | 0.00478 | -0.1186 | 178.2636
2.5 | 0.9212 | 0.00475 | -0.1191 | 193.9368
3 | 0.9903 | 0.00478 | -0.1195 | 207.1757
3.5 | 1.0586 | 0.00489 | -0.1196 | 216.4826
4 | 1.1258 | 0.00511 | -0.1192 | 220.3131
4.5 | 1.1829 | 0.0057 | -0.1171 | 207.5263
5 | 1.2273 | 0.00665 | -0.1127 | 184.5564
5.5 | 1.2728 | 0.0074 | -0.1082 | 172
6 | 1.2912 | 0.0083 | -0.0987 | 155.5663
6.5 | 1.3081 | 0.00958 | -0.0899 | 136.5449
7 | 1.3272 | 0.01115 | -0.0821 | 119.0314
7.5 | 1.3545 | 0.01259 | -0.0759 | 107.5854
8 | 1.3855 | 0.01437 | -0.0706 | 96.4161
8.5 | 1.4164 | 0.01636 | -0.0657 | 86.577
9 | 1.452 | 0.01832 | -0.0613 | 79.2576
9.5 | 1.4861 | 0.02051 | -0.0571 | 72.4573
10 | 1.5207 | 0.02285 | -0.0531 | 66.5514
10.5 | 1.5517 | 0.0256 | -0.049 | 60.6133
11 | 1.5827 | 0.02856 | -0.0452 | 55.4167
11.5 | 1.6126 | 0.03177 | -0.0415 | 50.7586
12 | 1.638 | 0.03554 | -0.0379 | 46.0889
12.5 | 1.6622 | 0.03961 | -0.0344 | 41.9642
13 | 1.6742 | 0.04491 | -0.0311 | 37.279
13.5 | 1.6678 | 0.05202 | -0.0284 | 32.0607

## 137. Re 18M Mach 0.00 (1)
BIGFOIL.COM POLAR EXPORT
fx84w140
FX 84-W-140 |  |  |  | Cl Max: | 1.683 | at alpha= | 13 | deg
JavaFoil+Calcfoil stall+Eppler ext transition |  |  |  | L/D Max: | 154.396 | at alpha= | 5.5 | deg
Re: | 18000000 |  |  | Cd Min: | 0.00602 | at alpha= | -0.5 | deg
Mach: | 0 |  |  | Cl=0 at alpha= | -4.075 | deg
|  |  |  | @ Cl=0.1, Cd= | 0.0061098
|  |  |  | @ Cl=0.4, Cd= | 0.0060602
|  |  |  | @ Cl=0.6, Cd= | 0.0061949
alpha (deg) | Cl | Cd | Cm | Cl/Cd
-17 | -0.591 | 0.11347 | -0.043 | -5.208
-16.5 | -0.601 | 0.10698 | -0.044 | -5.615
-16 | -0.61 | 0.09948 | -0.046 | -6.13
-15.5 | -0.617 | 0.09281 | -0.047 | -6.647
-15 | -0.622 | 0.08658 | -0.048 | -7.185
-14.5 | -0.626 | 0.07969 | -0.05 | -7.853
-14 | -0.629 | 0.07151 | -0.052 | -8.793
-13.5 | -0.633 | 0.06092 | -0.056 | -10.386
-13 | -0.642 | 0.04534 | -0.061 | -14.168
-12.5 | -0.677 | 0.02012 | -0.07 | -33.669
-12 | -0.682 | 0.01358 | -0.073 | -50.186
-11.5 | -0.675 | 0.01068 | -0.076 | -63.205
-11 | -0.659 | 0.00926 | -0.077 | -71.189
-10.5 | -0.635 | 0.0086 | -0.078 | -73.861
-10 | -0.604 | 0.00811 | -0.079 | -74.553
-9.5 | -0.568 | 0.00671 | -0.08 | -84.727
-9 | -0.528 | 0.00691 | -0.081 | -76.414
-8.5 | -0.485 | 0.00668 | -0.081 | -72.556
-8 | -0.437 | 0.00644 | -0.082 | -67.843
-7.5 | -0.387 | 0.00627 | -0.082 | -61.699
-7 | -0.334 | 0.00615 | -0.083 | -54.361
-6.5 | -0.28 | 0.00606 | -0.084 | -46.29
-6 | -0.225 | 0.00617 | -0.084 | -36.414
-5.5 | -0.168 | 0.00653 | -0.085 | -25.673
-5 | -0.11 | 0.0064 | -0.086 | -17.122
-4.5 | -0.051 | 0.0063 | -0.086 | -8.04
-4 | 0.009 | 0.0062 | -0.087 | 1.461
-3.5 | 0.069 | 0.00612 | -0.087 | 11.313
-3 | 0.13 | 0.0061 | -0.088 | 21.264
-2.5 | 0.191 | 0.0061 | -0.089 | 31.22
-2 | 0.251 | 0.00609 | -0.089 | 41.258
-1.5 | 0.313 | 0.00608 | -0.09 | 51.558
-1 | 0.374 | 0.00609 | -0.091 | 61.459
-0.5 | 0.435 | 0.00602 | -0.091 | 72.18
0 | 0.495 | 0.00602 | -0.092 | 82.332
0.5 | 0.556 | 0.00613 | -0.092 | 90.76
1 | 0.617 | 0.00622 | -0.093 | 99.182
1.5 | 0.677 | 0.00632 | -0.094 | 107.242
2 | 0.738 | 0.00638 | -0.094 | 115.646
2.5 | 0.794 | 0.00645 | -0.095 | 123.158
3 | 0.854 | 0.00662 | -0.096 | 128.941
3.5 | 0.913 | 0.0066 | -0.096 | 138.308
4 | 0.973 | 0.00678 | -0.097 | 143.551
4.5 | 1.032 | 0.00738 | -0.098 | 139.802
5 | 1.091 | 0.00764 | -0.098 | 142.805
5.5 | 1.147 | 0.00743 | -0.099 | 154.396
6 | 1.201 | 0.00869 | -0.099 | 138.263
6.5 | 1.254 | 0.00928 | -0.1 | 135.162
7 | 1.305 | 0.00987 | -0.1 | 132.25
7.5 | 1.355 | 0.01043 | -0.101 | 129.897
8 | 1.404 | 0.01087 | -0.101 | 129.165
8.5 | 1.448 | 0.01134 | -0.102 | 127.684
9 | 1.489 | 0.01187 | -0.102 | 125.457
9.5 | 1.528 | 0.01244 | -0.102 | 122.765
10 | 1.562 | 0.01305 | -0.103 | 119.726
10.5 | 1.593 | 0.01372 | -0.103 | 116.127
11 | 1.62 | 0.01444 | -0.104 | 112.219
11.5 | 1.643 | 0.01522 | -0.104 | 107.907
12 | 1.661 | 0.01607 | -0.105 | 103.372
12.5 | 1.675 | 0.01697 | -0.105 | 98.657
13 | 1.683 | 0.01799 | -0.105 | 93.572
13.5 | 1.68 | 0.01906 | -0.106 | 88.178
14 | 1.672 | 0.02018 | -0.106 | 82.864
14.5 | 1.659 | 0.02143 | -0.106 | 77.394
15 | 1.64 | 0.02277 | -0.107 | 72.001
15.5 | 1.616 | 0.0242 | -0.107 | 66.754
16 | 1.587 | 0.02577 | -0.107 | 61.594
16.5 | 1.554 | 0.02753 | -0.107 | 56.455
17 | 1.517 | 0.02953 | -0.108 | 51.391
17.5 | 1.478 | 0.03165 | -0.108 | 46.698
18 | 1.435 | 0.03416 | -0.108 | 42.017

## 138. Re 18M Mach 0.00 (2)
BIGFOIL.COM POLAR EXPORT
fx84w140
FX 84-W-140 |  |  |  | Cl Max: | 1.8963 | at alpha= | 20 | deg
XFOIL ncrit=9 |  |  |  | L/D Max: | 183.146 | at alpha= | 3.5 | deg
Re: | 18000000 |  |  | Cd Min: | 0.05546 | at alpha= | 20 | deg
Mach: | 0 |  |  | Cl=0 at alpha= | -4.0697 | deg
|  |  |  | @ Cl=0.1, Cd= | 0.0050181
|  |  |  | @ Cl=0.4, Cd= | 0.0046966
|  |  |  | @ Cl=0.6, Cd= | 0.0046468
alpha (deg) | Cl | Cd | Cm | Cl/Cd
-20 | -1.5198 | 0.0238 | -0.1136 | -63.8571
-19.5 | -1.5174 | 0.02144 | -0.1103 | -70.7743
-19 | -1.5074 | 0.01983 | -0.1063 | -76.0161
-18.5 | -1.5071 | 0.01844 | -0.0995 | -81.7299
-18 | -1.4777 | 0.0175 | -0.0965 | -84.44
-17.5 | -1.4436 | 0.01641 | -0.0942 | -87.9707
-17 | -1.408 | 0.01519 | -0.092 | -92.6926
-16.5 | -1.3654 | 0.01432 | -0.0907 | -95.3492
-16 | -1.3205 | 0.01348 | -0.0896 | -97.9599
-15.5 | -1.2732 | 0.01276 | -0.0888 | -99.7806
-15 | -1.224 | 0.01213 | -0.0882 | -100.9068
-14.5 | -1.1733 | 0.01157 | -0.0877 | -101.4088
-14 | -1.1217 | 0.01105 | -0.0874 | -101.5113
-13.5 | -1.0692 | 0.01054 | -0.0872 | -101.4421
-13 | -1.0159 | 0.01009 | -0.087 | -100.6838
-12.5 | -0.962 | 0.00963 | -0.087 | -99.8962
-12 | -0.908 | 0.00917 | -0.0869 | -99.0185
-11.5 | -0.8534 | 0.0087 | -0.0869 | -98.092
-11 | -0.7984 | 0.00828 | -0.087 | -96.4251
-10.5 | -0.7425 | 0.00794 | -0.0872 | -93.5139
-10 | -0.686 | 0.00764 | -0.0875 | -89.7906
-9.5 | -0.6293 | 0.00737 | -0.0878 | -85.3867
-9 | -0.5725 | 0.00704 | -0.0881 | -81.321
-8.5 | -0.5155 | 0.00676 | -0.0884 | -76.2574
-8 | -0.4579 | 0.00653 | -0.0889 | -70.1225
-7.5 | -0.4002 | 0.0063 | -0.0893 | -63.5238
-7 | -0.3424 | 0.00608 | -0.0898 | -56.3158
-6.5 | -0.2842 | 0.00589 | -0.0903 | -48.2513
-6 | -0.2261 | 0.00572 | -0.0908 | -39.528
-5.5 | -0.1677 | 0.00555 | -0.0914 | -30.2162
-5 | -0.1091 | 0.00542 | -0.092 | -20.1292
-4.5 | -0.0506 | 0.00529 | -0.0926 | -9.5652
-4 | 0.0082 | 0.00516 | -0.0933 | 1.5891
-3.5 | 0.0668 | 0.00508 | -0.0939 | 13.1496
-3 | 0.1258 | 0.00497 | -0.0946 | 25.3119
-2.5 | 0.1845 | 0.00489 | -0.0953 | 37.7301
-2 | 0.2432 | 0.00483 | -0.096 | 50.352
-1.5 | 0.302 | 0.00477 | -0.0967 | 63.3124
-1 | 0.3607 | 0.00471 | -0.0974 | 76.5817
-0.5 | 0.4193 | 0.00469 | -0.0981 | 89.403
0 | 0.4778 | 0.00465 | -0.0989 | 102.7527
0.5 | 0.5359 | 0.00464 | -0.0995 | 115.4957
1 | 0.5939 | 0.00465 | -0.1002 | 127.7204
1.5 | 0.6518 | 0.00462 | -0.1009 | 141.0823
2 | 0.7096 | 0.00459 | -0.1017 | 154.5969
2.5 | 0.767 | 0.00458 | -0.1023 | 167.4672
3.5 | 0.8791 | 0.0048 | -0.1033 | 183.1458
4 | 0.9306 | 0.00528 | -0.103 | 176.25
4.5 | 0.9826 | 0.00571 | -0.1028 | 172.0841
5 | 1.033 | 0.00622 | -0.1023 | 166.0772
5.5 | 1.0845 | 0.00662 | -0.1019 | 163.8218
6 | 1.1339 | 0.00714 | -0.1012 | 158.8095
6.5 | 1.1824 | 0.00766 | -0.1004 | 154.3603
7 | 1.2303 | 0.00816 | -0.0994 | 150.7721
8.5 | 1.37 | 0.00946 | -0.0959 | 144.8203
9 | 1.4119 | 0.00986 | -0.0938 | 143.1947
9.5 | 1.4444 | 0.01023 | -0.0898 | 141.1926
10 | 1.4743 | 0.01074 | -0.0856 | 137.2719
10.5 | 1.5042 | 0.01142 | -0.0817 | 131.7163
11 | 1.5368 | 0.01211 | -0.0786 | 126.9034
11.5 | 1.566 | 0.01301 | -0.0752 | 120.3689
12 | 1.5971 | 0.01392 | -0.0723 | 114.7342
12.5 | 1.6261 | 0.015 | -0.0693 | 108.4067
13 | 1.653 | 0.01626 | -0.0663 | 101.6605
13.5 | 1.6803 | 0.0176 | -0.0636 | 95.4716
14 | 1.7047 | 0.01917 | -0.0607 | 88.9254
14.5 | 1.7278 | 0.02093 | -0.058 | 82.5514
15 | 1.7518 | 0.02271 | -0.0557 | 77.1378
15.5 | 1.7741 | 0.02473 | -0.0534 | 71.7388
16 | 1.7903 | 0.02729 | -0.051 | 65.6028
16.5 | 1.81 | 0.02977 | -0.0491 | 60.7995
17 | 1.8272 | 0.03255 | -0.0473 | 56.1352
17.5 | 1.8445 | 0.03547 | -0.0458 | 52.0017
18 | 1.8588 | 0.03877 | -0.0445 | 47.9443
18.5 | 1.8692 | 0.04257 | -0.0432 | 43.9089
19 | 1.8816 | 0.04638 | -0.0425 | 40.5692
19.5 | 1.8866 | 0.05108 | -0.0418 | 36.9342
20 | 1.8963 | 0.05546 | -0.0416 | 34.1922

## 139. Re 18M Mach 0.10 (1)
BIGFOIL.COM POLAR EXPORT
fx84w140
FX 84-W-140 |  |  |  | Cl Max: | 1.676 | at alpha= | 13 | deg
JavaFoil+Calcfoil stall+Eppler ext transition |  |  |  | L/D Max: | 154.028 | at alpha= | 5.5 | deg
Re: | 18000000 |  |  | Cd Min: | 0.00596 | at alpha= | -6 | deg
Mach: | 0.1 |  |  | Cl=0 at alpha= | -4.075 | deg
|  |  |  | @ Cl=0.1, Cd= | 0.00614
|  |  |  | @ Cl=0.4, Cd= | 0.0060582
|  |  |  | @ Cl=0.6, Cd= | 0.0061803
alpha (deg) | Cl | Cd | Cm | Cl/Cd
-17 | -0.556 | 0.11659 | -0.042 | -4.766
-16.5 | -0.569 | 0.10928 | -0.044 | -5.203
-16 | -0.58 | 0.10291 | -0.044 | -5.635
-15.5 | -0.59 | 0.09598 | -0.046 | -6.146
-15 | -0.598 | 0.08987 | -0.047 | -6.65
-14.5 | -0.604 | 0.08257 | -0.049 | -7.318
-14 | -0.609 | 0.07549 | -0.051 | -8.061
-13.5 | -0.613 | 0.06628 | -0.054 | -9.246
-13 | -0.618 | 0.0546 | -0.058 | -11.322
-12.5 | -0.644 | 0.03044 | -0.067 | -21.155
-12 | -0.665 | 0.01582 | -0.073 | -42.07
-11.5 | -0.665 | 0.01142 | -0.076 | -58.169
-11 | -0.653 | 0.00956 | -0.077 | -68.273
-10.5 | -0.631 | 0.00874 | -0.079 | -72.214
-10 | -0.602 | 0.00823 | -0.08 | -73.208
-9.5 | -0.567 | 0.00677 | -0.08 | -83.813
-9 | -0.528 | 0.00653 | -0.081 | -80.903
-8.5 | -0.485 | 0.00667 | -0.082 | -72.792
-8 | -0.438 | 0.0065 | -0.082 | -67.316
-7.5 | -0.388 | 0.00631 | -0.083 | -61.409
-7 | -0.335 | 0.0062 | -0.083 | -54.135
-6.5 | -0.281 | 0.0061 | -0.084 | -46.14
-6 | -0.226 | 0.00596 | -0.085 | -37.86
-5.5 | -0.168 | 0.00653 | -0.085 | -25.798
-5 | -0.11 | 0.00643 | -0.086 | -17.128
-4.5 | -0.051 | 0.00601 | -0.087 | -8.458
-4 | 0.009 | 0.00621 | -0.087 | 1.464
-3.5 | 0.07 | 0.00617 | -0.088 | 11.287
-3 | 0.13 | 0.00611 | -0.088 | 21.354
-2.5 | 0.191 | 0.00611 | -0.089 | 31.339
-2 | 0.253 | 0.00614 | -0.09 | 41.151
-1.5 | 0.315 | 0.00609 | -0.09 | 51.694
-1 | 0.376 | 0.00607 | -0.091 | 61.948
-0.5 | 0.437 | 0.00604 | -0.092 | 72.378
0 | 0.498 | 0.00606 | -0.092 | 82.183
0.5 | 0.559 | 0.00614 | -0.093 | 91.011
1 | 0.62 | 0.0062 | -0.094 | 100.007
1.5 | 0.681 | 0.0063 | -0.094 | 108.107
2 | 0.742 | 0.00645 | -0.095 | 114.98
2.5 | 0.798 | 0.00648 | -0.096 | 123.174
3 | 0.858 | 0.00663 | -0.096 | 129.432
3.5 | 0.918 | 0.00663 | -0.097 | 138.503
4 | 0.978 | 0.0068 | -0.097 | 143.738
4.5 | 1.037 | 0.00742 | -0.098 | 139.69
5 | 1.096 | 0.00768 | -0.099 | 142.679
5.5 | 1.152 | 0.00748 | -0.099 | 154.028
6 | 1.207 | 0.00876 | -0.1 | 137.712
6.5 | 1.259 | 0.00949 | -0.1 | 132.668
7 | 1.311 | 0.00996 | -0.101 | 131.643
7.5 | 1.361 | 0.01053 | -0.101 | 129.185
8 | 1.409 | 0.01098 | -0.102 | 128.352
8.5 | 1.453 | 0.01146 | -0.102 | 126.802
9 | 1.494 | 0.01201 | -0.102 | 124.391
9.5 | 1.532 | 0.01259 | -0.103 | 121.7
10 | 1.566 | 0.01322 | -0.103 | 118.459
10.5 | 1.596 | 0.01391 | -0.104 | 114.73
11 | 1.621 | 0.01466 | -0.104 | 110.569
11.5 | 1.643 | 0.01548 | -0.105 | 106.136
12 | 1.659 | 0.01635 | -0.105 | 101.458
12.5 | 1.67 | 0.01731 | -0.105 | 96.524
13 | 1.676 | 0.01836 | -0.106 | 91.284
13.5 | 1.67 | 0.01944 | -0.106 | 85.915
14 | 1.659 | 0.02063 | -0.106 | 80.409
14.5 | 1.641 | 0.02192 | -0.107 | 74.832
15 | 1.617 | 0.02334 | -0.107 | 69.265
15.5 | 1.588 | 0.02485 | -0.107 | 63.901
16 | 1.553 | 0.02659 | -0.108 | 58.424
16.5 | 1.515 | 0.02846 | -0.108 | 53.223
17 | 1.473 | 0.03053 | -0.108 | 48.245
17.5 | 1.427 | 0.03293 | -0.108 | 43.334
18 | 1.378 | 0.03576 | -0.108 | 38.537

## 140. Re 18M Mach 0.10 (2)
BIGFOIL.COM POLAR EXPORT
fx84w140
FX 84-W-140 |  |  |  | Cl Max: | 1.8917 | at alpha= | 20 | deg
XFOIL ncrit=9 |  |  |  | L/D Max: | 185.146 | at alpha= | 3.5 | deg
Re: | 18000000 |  |  | Cd Min: | 0.05862 | at alpha= | 20 | deg
Mach: | 0.1 |  |  | Cl=0 at alpha= | -4.0684 | deg
|  |  |  | @ Cl=0.1, Cd= | 0.0050292
|  |  |  | @ Cl=0.4, Cd= | 0.0047012
|  |  |  | @ Cl=0.6, Cd= | 0.0046488
alpha (deg) | Cl | Cd | Cm | Cl/Cd
-20 | -1.4829 | 0.02798 | -0.1198 | -52.9986
-19.5 | -1.4918 | 0.02425 | -0.1177 | -61.5175
-19 | -1.4859 | 0.02193 | -0.1146 | -67.7565
-18 | -1.477 | 0.01873 | -0.1034 | -78.8574
-17.5 | -1.448 | 0.01762 | -0.1 | -82.1793
-17 | -1.4159 | 0.01625 | -0.0972 | -87.1323
-16.5 | -1.3751 | 0.01525 | -0.0953 | -90.1705
-16 | -1.3315 | 0.01427 | -0.0937 | -93.3076
-15.5 | -1.2856 | 0.01337 | -0.0924 | -96.1556
-15 | -1.2371 | 0.01259 | -0.0914 | -98.2605
-14.5 | -1.1864 | 0.01192 | -0.0906 | -99.5302
-14 | -1.1342 | 0.01134 | -0.09 | -100.0176
-13.5 | -1.081 | 0.01079 | -0.0895 | -100.1854
-12 | -0.9172 | 0.00937 | -0.0887 | -97.8869
-11.5 | -0.8619 | 0.00888 | -0.0886 | -97.0608
-11 | -0.8063 | 0.00842 | -0.0885 | -95.7601
-10.5 | -0.7498 | 0.00803 | -0.0886 | -93.3748
-10 | -0.6927 | 0.00771 | -0.0887 | -89.8444
-9.5 | -0.6353 | 0.00743 | -0.0889 | -85.5047
-9 | -0.5778 | 0.00711 | -0.0891 | -81.2658
-8.5 | -0.5202 | 0.00681 | -0.0894 | -76.3877
-8 | -0.462 | 0.00657 | -0.0898 | -70.3196
-7.5 | -0.4037 | 0.00634 | -0.0901 | -63.6751
-7 | -0.3454 | 0.00611 | -0.0906 | -56.5303
-6.5 | -0.2866 | 0.00592 | -0.091 | -48.4122
-6 | -0.228 | 0.00573 | -0.0915 | -39.7906
-5.5 | -0.1691 | 0.00556 | -0.0921 | -30.4137
-5 | -0.1101 | 0.00543 | -0.0926 | -20.2762
-4.5 | -0.0511 | 0.0053 | -0.0932 | -9.6415
-4 | 0.0081 | 0.00517 | -0.0939 | 1.5667
-3.5 | 0.0672 | 0.00509 | -0.0945 | 13.2024
-3 | 0.1265 | 0.00498 | -0.0952 | 25.4016
-2.5 | 0.1857 | 0.0049 | -0.0959 | 37.898
-2 | 0.2447 | 0.00484 | -0.0965 | 50.5579
-1.5 | 0.3039 | 0.00478 | -0.0973 | 63.5774
-1 | 0.363 | 0.00472 | -0.098 | 76.9068
-0.5 | 0.422 | 0.00469 | -0.0987 | 89.9787
0 | 0.4809 | 0.00465 | -0.0994 | 103.4194
0.5 | 0.5393 | 0.00464 | -0.1001 | 116.2284
1 | 0.5976 | 0.00465 | -0.1008 | 128.5161
1.5 | 0.656 | 0.00462 | -0.1015 | 141.9913
2 | 0.7142 | 0.00459 | -0.1022 | 155.5991
2.5 | 0.7719 | 0.00459 | -0.1029 | 168.1699
3 | 0.8296 | 0.00459 | -0.1036 | 180.7407
3.5 | 0.885 | 0.00478 | -0.1039 | 185.1464
4 | 0.9366 | 0.00528 | -0.1035 | 177.3864
5 | 1.0393 | 0.00624 | -0.1027 | 166.5545
6 | 1.1404 | 0.00717 | -0.1015 | 159.0516
6.5 | 1.1888 | 0.00771 | -0.1005 | 154.1894
7 | 1.2368 | 0.00822 | -0.0994 | 150.4623
7.5 | 1.285 | 0.00864 | -0.0984 | 148.7269
8 | 1.3309 | 0.00912 | -0.097 | 145.932
8.5 | 1.3758 | 0.00954 | -0.0954 | 144.2138
9 | 1.4163 | 0.00995 | -0.0929 | 142.3417
9.5 | 1.444 | 0.01035 | -0.0878 | 139.5169
10 | 1.4755 | 0.01091 | -0.0839 | 135.2429
10.5 | 1.5059 | 0.01164 | -0.0801 | 129.3729
11 | 1.5388 | 0.01238 | -0.077 | 124.2973
11.5 | 1.5684 | 0.01333 | -0.0736 | 117.6594
12 | 1.5991 | 0.01432 | -0.0706 | 111.669
12.5 | 1.6273 | 0.01552 | -0.0675 | 104.8518
13 | 1.6552 | 0.01681 | -0.0646 | 98.4652
13.5 | 1.6825 | 0.01823 | -0.0618 | 92.2929
14 | 1.7061 | 0.01994 | -0.0589 | 85.5617
14.5 | 1.7291 | 0.02179 | -0.0562 | 79.3529
15 | 1.7523 | 0.02374 | -0.0538 | 73.8121
15.5 | 1.7737 | 0.02595 | -0.0515 | 68.3507
16 | 1.7906 | 0.02861 | -0.0491 | 62.5865
16.5 | 1.8106 | 0.03119 | -0.0472 | 58.0507
17 | 1.8277 | 0.03412 | -0.0455 | 53.5668
17.5 | 1.8436 | 0.03732 | -0.044 | 49.3998
18 | 1.8545 | 0.04109 | -0.0426 | 45.1326
18.5 | 1.8646 | 0.04513 | -0.0415 | 41.3162
19 | 1.8769 | 0.04911 | -0.0408 | 38.2183
19.5 | 1.8836 | 0.05384 | -0.0404 | 34.9851
20 | 1.8917 | 0.05862 | -0.0403 | 32.2706

## 141. Re 18M Mach 0.25 (1)
BIGFOIL.COM POLAR EXPORT
fx84w140
FX 84-W-140 |  |  |  | Cl Max: | 1.633 | at alpha= | 12 | deg
JavaFoil+Calcfoil stall+Eppler ext transition |  |  |  | L/D Max: | 161.828 | at alpha= | 5 | deg
Re: | 18000000 |  |  | Cd Min: | 0.00577 | at alpha= | 0 | deg
Mach: | 0.25 |  |  | Cl=0 at alpha= | -4.0738 | deg
|  |  |  | @ Cl=0.1, Cd= | 0.0058848
|  |  |  | @ Cl=0.4, Cd= | 0.0057956
|  |  |  | @ Cl=0.6, Cd= | 0.0058913
alpha (deg) | Cl | Cd | Cm | Cl/Cd
-15.5 | -0.357 | 0.11376 | -0.04 | -3.136
-15 | -0.393 | 0.10626 | -0.041 | -3.7
-14.5 | -0.425 | 0.09937 | -0.042 | -4.281
-14 | -0.453 | 0.09313 | -0.043 | -4.867
-13.5 | -0.477 | 0.08621 | -0.045 | -5.531
-13 | -0.496 | 0.07891 | -0.047 | -6.284
-12.5 | -0.51 | 0.07129 | -0.05 | -7.158
-12 | -0.521 | 0.06301 | -0.053 | -8.263
-11.5 | -0.534 | 0.04791 | -0.06 | -11.155
-11 | -0.57 | 0.02169 | -0.072 | -26.257
-10.5 | -0.587 | 0.01156 | -0.078 | -50.744
-10 | -0.579 | 0.00924 | -0.081 | -62.646
-9.5 | -0.557 | 0.0084 | -0.082 | -66.237
-9 | -0.524 | 0.0069 | -0.083 | -76.052
-8.5 | -0.486 | 0.00656 | -0.084 | -74.082
-8 | -0.441 | 0.00675 | -0.084 | -65.393
-7.5 | -0.392 | 0.00651 | -0.085 | -60.283
-7 | -0.341 | 0.00637 | -0.086 | -53.526
-6.5 | -0.287 | 0.00617 | -0.086 | -46.439
-6 | -0.23 | 0.00607 | -0.087 | -37.933
-5.5 | -0.172 | 0.0059 | -0.088 | -29.197
-5 | -0.113 | 0.00623 | -0.088 | -18.099
-4.5 | -0.052 | 0.00607 | -0.089 | -8.592
-4 | 0.009 | 0.006 | -0.09 | 1.555
-3.5 | 0.071 | 0.00594 | -0.09 | 12.03
-3 | 0.134 | 0.00582 | -0.091 | 22.998
-2.5 | 0.197 | 0.00586 | -0.092 | 33.58
-2 | 0.26 | 0.00584 | -0.092 | 44.429
-1.5 | 0.324 | 0.00582 | -0.093 | 55.585
-1 | 0.386 | 0.0058 | -0.094 | 66.66
-0.5 | 0.449 | 0.00578 | -0.094 | 77.666
0 | 0.512 | 0.00577 | -0.095 | 88.687
0.5 | 0.574 | 0.00585 | -0.096 | 98.215
1 | 0.637 | 0.00595 | -0.096 | 107.042
1.5 | 0.699 | 0.00604 | -0.097 | 115.878
2 | 0.762 | 0.00613 | -0.098 | 124.353
2.5 | 0.82 | 0.0062 | -0.098 | 132.135
3 | 0.881 | 0.00637 | -0.099 | 138.251
3.5 | 0.942 | 0.00681 | -0.099 | 138.398
4 | 1.004 | 0.00702 | -0.1 | 142.931
4.5 | 1.064 | 0.00719 | -0.101 | 147.928
5 | 1.124 | 0.00694 | -0.101 | 161.828
5.5 | 1.181 | 0.00843 | -0.102 | 140.089
6 | 1.236 | 0.00919 | -0.102 | 134.542
6.5 | 1.289 | 0.00994 | -0.103 | 129.654
7 | 1.341 | 0.01065 | -0.103 | 125.853
7.5 | 1.391 | 0.01112 | -0.104 | 125.11
8 | 1.438 | 0.01163 | -0.104 | 123.693
8.5 | 1.481 | 0.01219 | -0.105 | 121.506
9 | 1.518 | 0.01313 | -0.105 | 115.672
9.5 | 1.553 | 0.0135 | -0.105 | 114.997
10 | 1.581 | 0.01427 | -0.106 | 110.847
10.5 | 1.604 | 0.01508 | -0.106 | 106.356
11 | 1.621 | 0.01602 | -0.107 | 101.204
11.5 | 1.63 | 0.017 | -0.107 | 95.921
12 | 1.633 | 0.01811 | -0.107 | 90.162
12.5 | 1.627 | 0.0193 | -0.108 | 84.328
13 | 1.613 | 0.0206 | -0.108 | 78.303
13.5 | 1.58 | 0.02206 | -0.108 | 71.624
14 | 1.537 | 0.02366 | -0.109 | 64.95
14.5 | 1.483 | 0.02541 | -0.109 | 58.37
15 | 1.419 | 0.02747 | -0.109 | 51.649
15.5 | 1.346 | 0.02976 | -0.109 | 45.213
16 | 1.263 | 0.0328 | -0.109 | 38.498
16.5 | 1.171 | 0.03694 | -0.109 | 31.705
17 | 1.071 | 0.04257 | -0.108 | 25.164

## 142. Re 18M Mach 0.25 (2)
BIGFOIL.COM POLAR EXPORT
fx84w140
FX 84-W-140 |  |  |  | Cl Max: | 1.8585 | at alpha= | 19.5 | deg
XFOIL ncrit=9 |  |  |  | L/D Max: | 192.159 | at alpha= | 3.5 | deg
Re: | 18000000 |  |  | Cd Min: | 0.18468 | at alpha= | -20 | deg
Mach: | 0.25 |  |  | Cl=0 at alpha= | -4.0616 | deg
|  |  |  | @ Cl=0.1, Cd= | 0.0050798
|  |  |  | @ Cl=0.4, Cd= | 0.0047341
|  |  |  | @ Cl=0.6, Cd= | 0.0046669
alpha (deg) | Cl | Cd | Cm | Cl/Cd
-20 | -0.5771 | 0.18468 | -0.0204 | -3.1249
-19.5 | -0.5822 | 0.17297 | -0.0275 | -3.3659
-19 | -0.5839 | 0.16235 | -0.0343 | -3.5966
-17.5 | -1.2261 | 0.03865 | -0.1296 | -31.7232
-17 | -1.2808 | 0.02887 | -0.1345 | -44.3644
-16.5 | -1.3012 | 0.02421 | -0.1321 | -53.7464
-16 | -1.3293 | 0.02072 | -0.1249 | -64.1554
-15.5 | -1.3228 | 0.01874 | -0.1176 | -70.587
-15 | -1.291 | 0.0168 | -0.1133 | -76.8452
-14.5 | -1.248 | 0.01523 | -0.1099 | -81.9435
-14 | -1.1986 | 0.01396 | -0.1071 | -85.8596
-13.5 | -1.1451 | 0.01287 | -0.1048 | -88.9744
-13 | -1.0893 | 0.01193 | -0.1028 | -91.3076
-12.5 | -1.0316 | 0.01113 | -0.1012 | -92.6864
-12 | -0.9724 | 0.01045 | -0.0998 | -93.0526
-11.5 | -0.9125 | 0.00985 | -0.0987 | -92.6396
-11 | -0.8519 | 0.00931 | -0.0977 | -91.5038
-10.5 | -0.7916 | 0.00876 | -0.0968 | -90.3653
-10 | -0.7309 | 0.00825 | -0.0961 | -88.5939
-9.5 | -0.6699 | 0.00782 | -0.0956 | -85.665
-9 | -0.6083 | 0.00747 | -0.0953 | -81.4324
-8.5 | -0.5467 | 0.00715 | -0.0951 | -76.4615
-8 | -0.4854 | 0.00681 | -0.0949 | -71.2775
-7.5 | -0.4237 | 0.00653 | -0.0949 | -64.8851
-7 | -0.362 | 0.0063 | -0.095 | -57.4603
-6.5 | -0.3004 | 0.00604 | -0.0952 | -49.7351
-6 | -0.2387 | 0.00586 | -0.0954 | -40.7338
-5.5 | -0.1771 | 0.00566 | -0.0957 | -31.2898
-5 | -0.1156 | 0.00549 | -0.0961 | -21.0565
-4.5 | -0.0541 | 0.00536 | -0.0966 | -10.0933
-4 | 0.0076 | 0.00523 | -0.0971 | 1.4532
-3.5 | 0.0691 | 0.00513 | -0.0977 | 13.4698
-3 | 0.1306 | 0.00503 | -0.0983 | 25.9642
-2.5 | 0.1921 | 0.00493 | -0.0989 | 38.9655
-2 | 0.2533 | 0.00487 | -0.0996 | 52.0123
-1.5 | 0.3146 | 0.0048 | -0.1003 | 65.5417
-1 | 0.3758 | 0.00475 | -0.101 | 79.1158
-0.5 | 0.4368 | 0.00471 | -0.1017 | 92.7389
0 | 0.4977 | 0.00468 | -0.1025 | 106.3462
0.5 | 0.5584 | 0.00466 | -0.1032 | 119.8283
1 | 0.6186 | 0.00467 | -0.1038 | 132.4625
2 | 0.7394 | 0.0046 | -0.1053 | 160.7391
2.5 | 0.7991 | 0.00461 | -0.106 | 173.3406
3 | 0.8587 | 0.00463 | -0.1066 | 185.4644
3.5 | 0.9166 | 0.00477 | -0.1069 | 192.1593
4 | 0.9704 | 0.00524 | -0.1065 | 185.1908
4.5 | 1.0235 | 0.00573 | -0.1059 | 178.6213
5 | 1.0747 | 0.0063 | -0.105 | 170.5873
5.5 | 1.1263 | 0.0068 | -0.104 | 165.6324
6 | 1.1759 | 0.00738 | -0.1027 | 159.336
6.5 | 1.2233 | 0.008 | -0.101 | 152.9125
7 | 1.2707 | 0.00854 | -0.0991 | 148.7939
7.5 | 1.3168 | 0.00905 | -0.0971 | 145.5028
8 | 1.3595 | 0.00955 | -0.0943 | 142.356
8.5 | 1.3867 | 0.01002 | -0.0885 | 138.3932
9 | 1.4174 | 0.01054 | -0.0836 | 134.4782
9.5 | 1.4508 | 0.01129 | -0.0797 | 128.5031
10 | 1.4848 | 0.01212 | -0.076 | 122.5083
10.5 | 1.5174 | 0.01311 | -0.0724 | 115.7437
11 | 1.5501 | 0.0142 | -0.069 | 109.162
11.5 | 1.5803 | 0.0155 | -0.0655 | 101.9548
12 | 1.6102 | 0.01693 | -0.0622 | 95.1093
12.5 | 1.638 | 0.01857 | -0.0589 | 88.2068
13 | 1.6655 | 0.02034 | -0.0558 | 81.883
13.5 | 1.6877 | 0.02254 | -0.0525 | 74.8758
14 | 1.7128 | 0.02473 | -0.0497 | 69.26
14.5 | 1.7366 | 0.02714 | -0.0471 | 63.9867
15 | 1.7546 | 0.03013 | -0.0445 | 58.2343
15.5 | 1.773 | 0.03328 | -0.0422 | 53.2752
16 | 1.7918 | 0.03656 | -0.0402 | 49.0098
16.5 | 1.8087 | 0.04016 | -0.0385 | 45.0374
17 | 1.8193 | 0.04451 | -0.0369 | 40.874
17.5 | 1.829 | 0.04918 | -0.0357 | 37.1899
18 | 1.8402 | 0.05388 | -0.035 | 34.1537
18.5 | 1.8487 | 0.05908 | -0.0346 | 31.2915
19 | 1.8537 | 0.06486 | -0.0346 | 28.58
19.5 | 1.8585 | 0.07088 | -0.035 | 26.2204
20 | 1.858 | 0.07773 | -0.036 | 23.9033

## 143. Re 18M Mach 0.50 (1)
BIGFOIL.COM POLAR EXPORT
fx84w140
FX 84-W-140 |  |  |  | Cl Max: | 1.551 | at alpha= | 8.5 | deg
JavaFoil+Calcfoil stall+Eppler ext transition |  |  |  | L/D Max: | 135.26 | at alpha= | 2 | deg
Re: | 18000000 |  |  | Cd Min: | 0.00594 | at alpha= | -4 | deg
Mach: | 0.5 |  |  | Cl=0 at alpha= | -4.0746 | deg
|  |  |  | @ Cl=0.1, Cd= | 0.006181
|  |  |  | @ Cl=0.4, Cd= | 0.0060691
|  |  |  | @ Cl=0.6, Cd= | 0.0061387
alpha (deg) | Cl | Cd | Cm | Cl/Cd
-20 | -0.864 | 0.17962 | -0.048 | -4.809
-19.5 | -0.837 | 0.17483 | -0.048 | -4.787
-19 | -0.81 | 0.17025 | -0.048 | -4.756
-18.5 | -0.783 | 0.16392 | -0.047 | -4.775
-18 | -0.756 | 0.16059 | -0.048 | -4.71
-17.5 | -0.731 | 0.13888 | -0.049 | -5.262
-17 | -0.704 | 0.13348 | -0.048 | -5.272
-16.5 | -0.677 | 0.12907 | -0.048 | -5.242
-16 | -0.649 | 0.12355 | -0.048 | -5.256
-15.5 | -0.623 | 0.11436 | -0.048 | -5.448
-15 | -0.597 | 0.10688 | -0.049 | -5.581
-14.5 | -0.57 | 0.10184 | -0.049 | -5.597
-14 | -0.543 | 0.09579 | -0.049 | -5.667
-13.5 | -0.517 | 0.0881 | -0.05 | -5.866
-13 | -0.494 | 0.07486 | -0.056 | -6.605
-12.5 | -0.471 | 0.06581 | -0.06 | -7.161
-12 | -0.434 | 0.08155 | -0.048 | -5.32
-11.5 | -0.408 | 0.07265 | -0.051 | -5.618
-11 | -0.384 | 0.06383 | -0.056 | -6.009
-10.5 | -0.361 | 0.05376 | -0.062 | -6.717
-10 | -0.325 | 0.06619 | -0.048 | -4.908
-9.5 | -0.298 | 0.05985 | -0.051 | -4.987
-9 | -0.274 | 0.05099 | -0.058 | -5.376
-8.5 | -0.26 | 0.03097 | -0.075 | -8.402
-8 | -0.217 | 0.05018 | -0.053 | -4.318
-7.5 | -0.216 | 0.01526 | -0.087 | -14.139
-7 | -0.321 | 0.00839 | -0.095 | -38.285
-6.5 | -0.292 | 0.00668 | -0.096 | -43.666
-6 | -0.243 | 0.00673 | -0.097 | -36.138
-5.5 | -0.186 | 0.00638 | -0.098 | -29.106
-5 | -0.123 | 0.00619 | -0.099 | -19.901
-4.5 | -0.057 | 0.00607 | -0.099 | -9.469
-4 | 0.01 | 0.00594 | -0.1 | 1.741
-3.5 | 0.079 | 0.00622 | -0.101 | 12.772
-3 | 0.149 | 0.00609 | -0.102 | 24.508
-2.5 | 0.219 | 0.00608 | -0.102 | 36.061
-2 | 0.29 | 0.00608 | -0.103 | 47.678
-1.5 | 0.362 | 0.00608 | -0.104 | 59.468
-1 | 0.432 | 0.00606 | -0.104 | 71.305
-0.5 | 0.502 | 0.00607 | -0.105 | 82.734
0 | 0.572 | 0.00609 | -0.106 | 93.844
0.5 | 0.641 | 0.00621 | -0.107 | 103.334
1 | 0.711 | 0.00634 | -0.107 | 112.191
1.5 | 0.781 | 0.00615 | -0.108 | 127.008
2 | 0.85 | 0.00629 | -0.109 | 135.26
2.5 | 0.912 | 0.00708 | -0.109 | 128.858
3 | 0.979 | 0.00726 | -0.11 | 134.823
3.5 | 1.045 | 0.00796 | -0.111 | 131.384
4 | 1.112 | 0.00829 | -0.111 | 134.117
4.5 | 1.177 | 0.00901 | -0.112 | 130.675
5 | 1.242 | 0.00953 | -0.112 | 130.237
5.5 | 1.302 | 0.01007 | -0.113 | 129.269
6 | 1.359 | 0.01145 | -0.113 | 118.707
6.5 | 1.412 | 0.01254 | -0.114 | 112.616
7 | 1.461 | 0.01358 | -0.114 | 107.578
7.5 | 1.504 | 0.01445 | -0.114 | 104.034
8 | 1.538 | 0.01547 | -0.115 | 99.406
8.5 | 1.551 | 0.01667 | -0.115 | 93.016
9 | 1.534 | 0.01807 | -0.116 | 84.916
9.5 | 1.46 | 0.01994 | -0.116 | 73.19
10 | 0.932 | 0.02284 | -0.116 | 40.805
10.5 | 0.963 | 0.02384 | -0.117 | 40.397
11 | 0.99 | 0.02729 | -0.117 | 36.287
11.5 | 1.024 | 0.02672 | -0.117 | 38.324
12 | 1.051 | 0.03012 | -0.117 | 34.904
12.5 | 1.071 | 0.03609 | -0.116 | 29.683
13 | 1.11 | 0.0336 | -0.118 | 33.038
13.5 | 1.135 | 0.03794 | -0.118 | 29.921

## 144. Re 18M Mach 0.50 (2)
BIGFOIL.COM POLAR EXPORT
fx84w140
FX 84-W-140 |  |  |  | Cl Max: | 1.6875 | at alpha= | 13 | deg
XFOIL ncrit=9 |  |  |  | L/D Max: | 662 | at alpha= | -0.5 | deg
Re: | 18000000 |  |  | Cd Min: | 0.10837 | at alpha= | 16 | deg
Mach: | 0.5 |  |  | Cl=0 at alpha= | -4.0117 | deg
|  |  |  | @ Cl=0.1, Cd= | 0.0008689
|  |  |  | @ Cl=0.4, Cd= | 0.00076768
|  |  |  | @ Cl=0.6, Cd= | 0.0048325
alpha (deg) | Cl | Cd | Cm | Cl/Cd
-13 | -0.3282 | 0.09403 | -0.075 | -3.4904
-12.5 | -0.337 | 0.08351 | -0.082 | -4.0354
-12 | -0.3509 | 0.07253 | -0.0891 | -4.838
-11.5 | -0.3657 | 0.0619 | -0.0957 | -5.9079
-11 | -0.3855 | 0.05118 | -0.1025 | -7.5322
-10.5 | -0.4034 | 0.04116 | -0.1089 | -9.8008
-10 | -0.422 | 0.03124 | -0.116 | -13.5083
-9.5 | -0.4336 | 0.02017 | -0.1265 | -21.4973
-9 | -0.4619 | 0.01494 | -0.1299 | -30.917
-8.5 | -0.5009 | 0.01102 | -0.125 | -45.4537
-8 | -0.5256 | 0.00536 | -0.1216 | -98.0597
-7.5 | -0.5097 | 0.00208 | -0.1183 | -245.0481
-7 | -0.4455 | 0.00135 | -0.1151 | -330
-6.5 | -0.3692 | 0.0012 | -0.113 | -307.6667
-6 | -0.2929 | 0.00111 | -0.1116 | -263.8739
-5.5 | -0.218 | 0.00104 | -0.1105 | -209.6154
-5 | -0.1441 | 0.00099 | -0.1099 | -145.5556
-4.5 | -0.0708 | 0.00094 | -0.1095 | -75.3191
-4 | 0.0017 | 0.00091 | -0.1094 | 1.8681
-3.5 | 0.0735 | 0.00088 | -0.1095 | 83.5227
-3 | 0.1451 | 0.00085 | -0.1098 | 170.7059
-2.5 | 0.2159 | 0.00083 | -0.1102 | 260.1205
-2 | 0.2867 | 0.0008 | -0.1108 | 358.375
-1.5 | 0.357 | 0.00078 | -0.1114 | 457.6923
-1 | 0.4268 | 0.00076 | -0.1121 | 561.5789
-0.5 | 0.4965 | 0.00075 | -0.1129 | 662
0 | 0.5739 | 0.00484 | -0.1159 | 118.5744
0.5 | 0.6437 | 0.00482 | -0.1166 | 133.5477
1 | 0.7136 | 0.00481 | -0.1174 | 148.3576
1.5 | 0.7834 | 0.00479 | -0.1181 | 163.5491
2 | 0.8524 | 0.00479 | -0.1186 | 177.9541
2.5 | 0.9219 | 0.00477 | -0.1192 | 193.2704
3 | 0.9909 | 0.00481 | -0.1196 | 206.0083
3.5 | 1.0586 | 0.00493 | -0.1196 | 214.7262
4 | 1.1261 | 0.00512 | -0.1193 | 219.9414
4.5 | 1.1794 | 0.00586 | -0.1166 | 201.2628
5 | 1.2248 | 0.00675 | -0.1123 | 181.4519
5.5 | 1.2721 | 0.00743 | -0.1081 | 171.2113
6 | 1.2899 | 0.00832 | -0.0985 | 155.0361
6.5 | 1.3079 | 0.00957 | -0.0898 | 136.6667
7 | 1.3312 | 0.01103 | -0.0826 | 120.689
7.5 | 1.3583 | 0.01252 | -0.0763 | 108.4904
8.5 | 1.4253 | 0.01591 | -0.0664 | 89.5852
9 | 1.4609 | 0.01784 | -0.062 | 81.889
9.5 | 1.496 | 0.01994 | -0.0577 | 75.0251
10 | 1.5293 | 0.02233 | -0.0535 | 68.4863
10.5 | 1.5628 | 0.02489 | -0.0495 | 62.7883
11 | 1.5931 | 0.02787 | -0.0455 | 57.1618
11.5 | 1.624 | 0.031 | -0.0418 | 52.3871
12 | 1.6509 | 0.03462 | -0.0381 | 47.6863
12.5 | 1.6751 | 0.03867 | -0.0345 | 43.3178
13 | 1.6875 | 0.04388 | -0.0311 | 38.4572
13.5 | 1.679 | 0.05108 | -0.0282 | 32.87
14.5 | 1.6142 | 0.07151 | -0.0274 | 22.5731
15 | 1.5845 | 0.08263 | -0.0294 | 19.1758
15.5 | 1.5493 | 0.09514 | -0.0332 | 16.2844
16 | 1.5149 | 0.10837 | -0.0385 | 13.979

## 145. Re 20M Mach 0.00 (1)
BIGFOIL.COM POLAR EXPORT
fx84w140
FX 84-W-140 |  |  |  | Cl Max: | 1.684 | at alpha= | 13 | deg
JavaFoil+Calcfoil stall+Eppler ext transition |  |  |  | L/D Max: | 154.685 | at alpha= | 5.5 | deg
Re: | 20000000 |  |  | Cd Min: | 0.00599 | at alpha= | -0.5 | deg
Mach: | 0 |  |  | Cl=0 at alpha= | -4.075 | deg
|  |  |  | @ Cl=0.1, Cd= | 0.0060897
|  |  |  | @ Cl=0.4, Cd= | 0.0060187
|  |  |  | @ Cl=0.6, Cd= | 0.0062154
alpha (deg) | Cl | Cd | Cm | Cl/Cd
-17 | -0.591 | 0.11258 | -0.044 | -5.253
-16.5 | -0.601 | 0.10657 | -0.044 | -5.638
-16 | -0.61 | 0.09908 | -0.046 | -6.156
-15.5 | -0.617 | 0.09222 | -0.047 | -6.693
-15 | -0.622 | 0.08599 | -0.048 | -7.239
-14.5 | -0.627 | 0.07832 | -0.05 | -8.005
-14 | -0.63 | 0.0707 | -0.052 | -8.905
-13.5 | -0.633 | 0.06084 | -0.056 | -10.4
-13 | -0.646 | 0.04293 | -0.062 | -15.046
-12.5 | -0.681 | 0.01884 | -0.071 | -36.132
-12 | -0.684 | 0.01304 | -0.074 | -52.448
-11.5 | -0.676 | 0.0104 | -0.076 | -65.003
-11 | -0.66 | 0.00909 | -0.077 | -72.622
-10.5 | -0.636 | 0.00844 | -0.079 | -75.36
-10 | -0.604 | 0.00801 | -0.079 | -75.422
-9.5 | -0.568 | 0.00664 | -0.08 | -85.576
-9 | -0.528 | 0.00678 | -0.081 | -77.946
-8.5 | -0.485 | 0.00658 | -0.081 | -73.681
-8 | -0.437 | 0.00646 | -0.082 | -67.587
-7.5 | -0.387 | 0.00625 | -0.082 | -61.823
-7 | -0.334 | 0.00617 | -0.083 | -54.211
-6.5 | -0.28 | 0.00624 | -0.084 | -44.918
-6 | -0.225 | 0.00616 | -0.084 | -36.495
-5.5 | -0.168 | 0.00649 | -0.085 | -25.826
-5 | -0.11 | 0.00634 | -0.086 | -17.294
-4.5 | -0.051 | 0.00627 | -0.086 | -8.078
-4 | 0.009 | 0.00613 | -0.087 | 1.477
-3.5 | 0.069 | 0.00611 | -0.087 | 11.334
-3 | 0.13 | 0.00607 | -0.088 | 21.375
-2.5 | 0.191 | 0.00609 | -0.089 | 31.256
-2 | 0.251 | 0.00605 | -0.089 | 41.581
-1.5 | 0.313 | 0.00602 | -0.09 | 52.036
-1 | 0.374 | 0.00604 | -0.091 | 61.903
-0.5 | 0.435 | 0.00599 | -0.091 | 72.596
0 | 0.495 | 0.00606 | -0.092 | 81.76
0.5 | 0.556 | 0.0061 | -0.092 | 91.102
1 | 0.617 | 0.00626 | -0.093 | 98.491
1.5 | 0.677 | 0.00635 | -0.094 | 106.578
2 | 0.738 | 0.00644 | -0.094 | 114.641
2.5 | 0.794 | 0.00647 | -0.095 | 122.782
3 | 0.854 | 0.00688 | -0.096 | 124.206
3.5 | 0.914 | 0.00663 | -0.096 | 137.789
4 | 0.973 | 0.00681 | -0.097 | 142.786
4.5 | 1.032 | 0.00741 | -0.098 | 139.339
5 | 1.091 | 0.00764 | -0.098 | 142.701
5.5 | 1.148 | 0.00742 | -0.099 | 154.685
6 | 1.202 | 0.00874 | -0.099 | 137.56
6.5 | 1.255 | 0.00932 | -0.1 | 134.643
7 | 1.306 | 0.0099 | -0.1 | 131.849
7.5 | 1.356 | 0.01028 | -0.101 | 131.903
8 | 1.405 | 0.01069 | -0.101 | 131.347
8.5 | 1.449 | 0.01116 | -0.102 | 129.882
9 | 1.49 | 0.01168 | -0.102 | 127.564
9.5 | 1.529 | 0.01223 | -0.103 | 124.983
10 | 1.563 | 0.01282 | -0.103 | 121.962
10.5 | 1.594 | 0.01347 | -0.103 | 118.334
11 | 1.621 | 0.01418 | -0.104 | 114.305
11.5 | 1.644 | 0.01495 | -0.104 | 109.975
12 | 1.662 | 0.01578 | -0.105 | 105.344
12.5 | 1.676 | 0.01666 | -0.105 | 100.576
13 | 1.684 | 0.01765 | -0.105 | 95.409
13.5 | 1.682 | 0.01868 | -0.106 | 90.02
14 | 1.674 | 0.01979 | -0.106 | 84.578
14.5 | 1.66 | 0.02101 | -0.106 | 78.995
15 | 1.641 | 0.02229 | -0.107 | 73.634
15.5 | 1.617 | 0.02373 | -0.107 | 68.124
16 | 1.588 | 0.02526 | -0.107 | 62.893
16.5 | 1.555 | 0.02698 | -0.108 | 57.649
17 | 1.519 | 0.02887 | -0.108 | 52.618
17.5 | 1.479 | 0.03112 | -0.108 | 47.524
18 | 1.436 | 0.03369 | -0.108 | 42.625

## 146. Re 20M Mach 0.00 (2)
BIGFOIL.COM POLAR EXPORT
fx84w140
FX 84-W-140 |  |  |  | Cl Max: | 1.9099 | at alpha= | 20 | deg
XFOIL ncrit=9 |  |  |  | L/D Max: | 178.516 | at alpha= | 3.5 | deg
Re: | 20000000 |  |  | Cd Min: | 0.05387 | at alpha= | 20 | deg
Mach: | 0 |  |  | Cl=0 at alpha= | -4.0673 | deg
|  |  |  | @ Cl=0.1, Cd= | 0.0049649
|  |  |  | @ Cl=0.4, Cd= | 0.0046499
|  |  |  | @ Cl=0.6, Cd= | 0.004618
alpha (deg) | Cl | Cd | Cm | Cl/Cd
-17 | -1.4115 | 0.01495 | -0.0917 | -94.4147
-16.5 | -1.3682 | 0.01409 | -0.0904 | -97.1043
-16 | -1.3233 | 0.01326 | -0.0893 | -99.7964
-15.5 | -1.2761 | 0.0125 | -0.0885 | -102.088
-15 | -1.2268 | 0.01187 | -0.0879 | -103.353
-14.5 | -1.1759 | 0.01132 | -0.0875 | -103.8781
-14 | -1.124 | 0.0108 | -0.0872 | -104.0741
-13.5 | -1.0713 | 0.01032 | -0.0869 | -103.8081
-13 | -1.0177 | 0.00987 | -0.0868 | -103.1104
-12 | -0.9091 | 0.00902 | -0.0868 | -100.7871
-11.5 | -0.8545 | 0.00858 | -0.0868 | -99.5921
-11 | -0.7993 | 0.00815 | -0.0869 | -98.0736
-10.5 | -0.7435 | 0.0078 | -0.0871 | -95.3205
-10 | -0.687 | 0.00751 | -0.0874 | -91.478
-9.5 | -0.6301 | 0.00724 | -0.0877 | -87.0304
-9 | -0.5732 | 0.00696 | -0.088 | -82.3563
-8.5 | -0.5161 | 0.00665 | -0.0884 | -77.609
-8 | -0.4585 | 0.00644 | -0.0888 | -71.1957
-7.5 | -0.4006 | 0.00621 | -0.0893 | -64.5089
-7 | -0.3428 | 0.00599 | -0.0897 | -57.2287
-6.5 | -0.2846 | 0.00582 | -0.0903 | -48.9003
-6 | -0.2263 | 0.00563 | -0.0908 | -40.1954
-5.5 | -0.168 | 0.00549 | -0.0914 | -30.6011
-5 | -0.1094 | 0.00535 | -0.092 | -20.4486
-4.5 | -0.0508 | 0.00522 | -0.0926 | -9.7318
-4 | 0.0079 | 0.00511 | -0.0933 | 1.546
-3.5 | 0.0669 | 0.00501 | -0.094 | 13.3533
-3 | 0.1256 | 0.00493 | -0.0946 | 25.4767
-2.5 | 0.1845 | 0.00484 | -0.0953 | 38.1198
-2 | 0.2432 | 0.00478 | -0.096 | 50.8787
-1.5 | 0.3019 | 0.00473 | -0.0967 | 63.8266
-1 | 0.3606 | 0.00469 | -0.0974 | 76.887
-0.5 | 0.4195 | 0.00463 | -0.0982 | 90.6048
0 | 0.4779 | 0.00462 | -0.0989 | 103.4416
0.5 | 0.5359 | 0.00462 | -0.0996 | 115.9957
1 | 0.5941 | 0.00462 | -0.1003 | 128.5931
1.5 | 0.6522 | 0.0046 | -0.101 | 141.7826
2 | 0.7098 | 0.0046 | -0.1017 | 154.3043
2.5 | 0.7671 | 0.00462 | -0.1023 | 166.039
3.5 | 0.8783 | 0.00492 | -0.1031 | 178.5163
4 | 0.9301 | 0.00537 | -0.1029 | 173.203
4.5 | 0.9812 | 0.00586 | -0.1025 | 167.4403
5 | 1.0328 | 0.00628 | -0.1022 | 164.4586
6 | 1.1343 | 0.00714 | -0.1013 | 158.8655
6.5 | 1.1837 | 0.0076 | -0.1006 | 155.75
7 | 1.2324 | 0.00807 | -0.0998 | 152.7138
7.5 | 1.2804 | 0.00851 | -0.0988 | 150.4583
8 | 1.3279 | 0.00892 | -0.0978 | 148.8677
8.5 | 1.3738 | 0.00933 | -0.0965 | 147.2454
9 | 1.4174 | 0.00974 | -0.0948 | 145.5236
9.5 | 1.4523 | 0.01007 | -0.0913 | 144.2205
10 | 1.4812 | 0.01055 | -0.0868 | 140.3981
10.5 | 1.5113 | 0.01118 | -0.0829 | 135.1789
11 | 1.543 | 0.01187 | -0.0796 | 129.9916
11.5 | 1.5732 | 0.01271 | -0.0762 | 123.7766
12 | 1.6039 | 0.0136 | -0.0732 | 117.9338
12.5 | 1.632 | 0.0147 | -0.0701 | 111.0204
13 | 1.6609 | 0.01585 | -0.0672 | 104.7886
13.5 | 1.6881 | 0.01715 | -0.0644 | 98.4315
14 | 1.712 | 0.01872 | -0.0615 | 91.453
14.5 | 1.7363 | 0.02037 | -0.0589 | 85.2381
15 | 1.7598 | 0.02215 | -0.0564 | 79.4492
15.5 | 1.7811 | 0.0242 | -0.054 | 73.5992
16 | 1.7992 | 0.02659 | -0.0516 | 67.6645
16.5 | 1.8199 | 0.02894 | -0.0497 | 62.8853
17 | 1.8385 | 0.03156 | -0.0479 | 58.2541
17.5 | 1.8551 | 0.03448 | -0.0463 | 53.8022
18 | 1.8666 | 0.03801 | -0.0448 | 49.1081
18.5 | 1.8774 | 0.04173 | -0.0435 | 44.9892
19 | 1.8907 | 0.04539 | -0.0427 | 41.6545
19.5 | 1.9009 | 0.04949 | -0.042 | 38.4098
20 | 1.9099 | 0.05387 | -0.0417 | 35.4539

## 147. Re 20M Mach 0.10 (1)
BIGFOIL.COM POLAR EXPORT
fx84w140
FX 84-W-140 |  |  |  | Cl Max: | 1.678 | at alpha= | 13 | deg
JavaFoil+Calcfoil stall+Eppler ext transition |  |  |  | L/D Max: | 154.354 | at alpha= | 5.5 | deg
Re: | 20000000 |  |  | Cd Min: | 0.00599 | at alpha= | -6.5 | deg
Mach: | 0.1 |  |  | Cl=0 at alpha= | -4.075 | deg
|  |  |  | @ Cl=0.1, Cd= | 0.006125
|  |  |  | @ Cl=0.4, Cd= | 0.0060139
|  |  |  | @ Cl=0.6, Cd= | 0.0062203
alpha (deg) | Cl | Cd | Cm | Cl/Cd
-17 | -0.556 | 0.11615 | -0.043 | -4.785
-16.5 | -0.569 | 0.10841 | -0.044 | -5.249
-16 | -0.58 | 0.10203 | -0.045 | -5.687
-15.5 | -0.59 | 0.09562 | -0.046 | -6.171
-15 | -0.598 | 0.08895 | -0.047 | -6.725
-14.5 | -0.605 | 0.08201 | -0.049 | -7.372
-14 | -0.609 | 0.07482 | -0.051 | -8.141
-13.5 | -0.613 | 0.06626 | -0.054 | -9.249
-13 | -0.619 | 0.05389 | -0.058 | -11.487
-12.5 | -0.647 | 0.02905 | -0.067 | -22.257
-12 | -0.668 | 0.01503 | -0.073 | -44.451
-11.5 | -0.666 | 0.0111 | -0.076 | -59.964
-11 | -0.654 | 0.00937 | -0.078 | -69.79
-10.5 | -0.632 | 0.00861 | -0.079 | -73.325
-10 | -0.603 | 0.00809 | -0.08 | -74.519
-9.5 | -0.568 | 0.00669 | -0.08 | -84.873
-9 | -0.528 | 0.00686 | -0.081 | -76.971
-8.5 | -0.485 | 0.00664 | -0.082 | -73.127
-8 | -0.438 | 0.00644 | -0.082 | -67.999
-7.5 | -0.388 | 0.0063 | -0.083 | -61.495
-7 | -0.335 | 0.00613 | -0.083 | -54.732
-6.5 | -0.281 | 0.00599 | -0.084 | -46.96
-6 | -0.226 | 0.00615 | -0.085 | -36.677
-5.5 | -0.168 | 0.00647 | -0.085 | -26.048
-5 | -0.11 | 0.00638 | -0.086 | -17.249
-4.5 | -0.051 | 0.00624 | -0.087 | -8.152
-4 | 0.009 | 0.00618 | -0.087 | 1.473
-3.5 | 0.07 | 0.00612 | -0.088 | 11.379
-3 | 0.13 | 0.00613 | -0.088 | 21.278
-2.5 | 0.191 | 0.00607 | -0.089 | 31.535
-2 | 0.253 | 0.00609 | -0.09 | 41.467
-1.5 | 0.315 | 0.00607 | -0.09 | 51.908
-1 | 0.376 | 0.00601 | -0.091 | 62.563
-0.5 | 0.437 | 0.00602 | -0.092 | 72.629
0 | 0.498 | 0.0061 | -0.092 | 81.626
0.5 | 0.559 | 0.00618 | -0.093 | 90.473
1 | 0.62 | 0.00624 | -0.094 | 99.29
1.5 | 0.681 | 0.00634 | -0.094 | 107.386
2 | 0.742 | 0.00642 | -0.095 | 115.456
2.5 | 0.798 | 0.00648 | -0.096 | 123.079
3 | 0.858 | 0.00652 | -0.096 | 131.609
3.5 | 0.918 | 0.00668 | -0.097 | 137.528
4 | 0.978 | 0.00687 | -0.098 | 142.291
4.5 | 1.037 | 0.00745 | -0.098 | 139.207
5 | 1.096 | 0.0077 | -0.099 | 142.389
5.5 | 1.153 | 0.00747 | -0.099 | 154.354
6 | 1.207 | 0.0088 | -0.1 | 137.139
6.5 | 1.26 | 0.00939 | -0.1 | 134.166
7 | 1.311 | 0.00999 | -0.101 | 131.274
7.5 | 1.362 | 0.01038 | -0.101 | 131.191
8 | 1.41 | 0.0108 | -0.102 | 130.585
8.5 | 1.454 | 0.01127 | -0.102 | 128.99
9 | 1.495 | 0.01181 | -0.103 | 126.558
9.5 | 1.533 | 0.01238 | -0.103 | 123.828
10 | 1.567 | 0.01298 | -0.103 | 120.68
10.5 | 1.597 | 0.01366 | -0.104 | 116.911
11 | 1.622 | 0.0144 | -0.104 | 112.658
11.5 | 1.644 | 0.01518 | -0.105 | 108.274
12 | 1.66 | 0.01604 | -0.105 | 103.501
12.5 | 1.672 | 0.01697 | -0.106 | 98.53
13 | 1.678 | 0.018 | -0.106 | 93.191
13.5 | 1.672 | 0.01906 | -0.106 | 87.691
14 | 1.66 | 0.02022 | -0.107 | 82.068
14.5 | 1.642 | 0.0215 | -0.107 | 76.36
15 | 1.618 | 0.02289 | -0.107 | 70.699
15.5 | 1.589 | 0.02437 | -0.107 | 65.206
16 | 1.555 | 0.02601 | -0.108 | 59.795
16.5 | 1.516 | 0.02783 | -0.108 | 54.498
17 | 1.474 | 0.02984 | -0.108 | 49.405
17.5 | 1.428 | 0.03239 | -0.108 | 44.09
18 | 1.379 | 0.03526 | -0.108 | 39.11

## 148. Re 20M Mach 0.10 (2)
BIGFOIL.COM POLAR EXPORT
fx84w140
FX 84-W-140 |  |  |  | Cl Max: | 1.9061 | at alpha= | 20 | deg
XFOIL ncrit=9 |  |  |  | L/D Max: | 180.041 | at alpha= | 3.5 | deg
Re: | 20000000 |  |  | Cd Min: | 0.05691 | at alpha= | 20 | deg
Mach: | 0.1 |  |  | Cl=0 at alpha= | -4.0667 | deg
|  |  |  | @ Cl=0.1, Cd= | 0.0049756
|  |  |  | @ Cl=0.4, Cd= | 0.0046561
|  |  |  | @ Cl=0.6, Cd= | 0.0046193
alpha (deg) | Cl | Cd | Cm | Cl/Cd
-20 | -1.5104 | 0.02618 | -0.1193 | -57.6929
-19.5 | -1.514 | 0.02302 | -0.1167 | -65.7689
-19 | -1.5064 | 0.02095 | -0.1133 | -71.9045
-18.5 | -1.5034 | 0.01919 | -0.1078 | -78.3429
-18 | -1.4908 | 0.01815 | -0.1019 | -82.1377
-17.5 | -1.4574 | 0.01708 | -0.0991 | -85.3279
-17 | -1.4204 | 0.01597 | -0.0968 | -88.9418
-16.5 | -1.3788 | 0.01498 | -0.0949 | -92.0427
-16 | -1.3346 | 0.01405 | -0.0934 | -94.9893
-15.5 | -1.2882 | 0.01315 | -0.0921 | -97.962
-15 | -1.2398 | 0.01235 | -0.0911 | -100.3887
-14.5 | -1.1891 | 0.01167 | -0.0903 | -101.8937
-14 | -1.1366 | 0.01109 | -0.0897 | -102.4887
-13.5 | -1.0833 | 0.01056 | -0.0893 | -102.5852
-13 | -1.029 | 0.01007 | -0.089 | -102.1847
-12.5 | -0.9742 | 0.00962 | -0.0887 | -101.2682
-12 | -0.9186 | 0.00919 | -0.0886 | -99.9565
-11.5 | -0.8631 | 0.00875 | -0.0885 | -98.64
-11 | -0.8072 | 0.0083 | -0.0884 | -97.253
-10.5 | -0.7508 | 0.0079 | -0.0885 | -95.038
-10 | -0.6937 | 0.00758 | -0.0886 | -91.5172
-9.5 | -0.6361 | 0.0073 | -0.0888 | -87.137
-9 | -0.5785 | 0.00702 | -0.0891 | -82.4074
-8.5 | -0.5208 | 0.0067 | -0.0893 | -77.7313
-8 | -0.4626 | 0.00647 | -0.0897 | -71.4992
-7.5 | -0.4041 | 0.00625 | -0.0901 | -64.656
-7 | -0.3458 | 0.00602 | -0.0905 | -57.4419
-6.5 | -0.287 | 0.00584 | -0.091 | -49.1438
-6 | -0.2282 | 0.00565 | -0.0915 | -40.3894
-5.5 | -0.1694 | 0.00551 | -0.092 | -30.7441
-5 | -0.1103 | 0.00536 | -0.0926 | -20.5784
-4.5 | -0.0513 | 0.00522 | -0.0932 | -9.8276
-4 | 0.0079 | 0.00512 | -0.0938 | 1.543
-3.5 | 0.0672 | 0.00502 | -0.0945 | 13.3865
-3 | 0.1263 | 0.00494 | -0.0952 | 25.5668
-2.5 | 0.1857 | 0.00485 | -0.0959 | 38.2887
-2 | 0.2448 | 0.00478 | -0.0966 | 51.2134
-1.5 | 0.3038 | 0.00474 | -0.0973 | 64.0928
-1 | 0.3629 | 0.0047 | -0.098 | 77.2128
-0.5 | 0.4221 | 0.00463 | -0.0987 | 91.1663
0 | 0.481 | 0.00462 | -0.0995 | 104.1126
0.5 | 0.5393 | 0.00462 | -0.1001 | 116.7316
1 | 0.5979 | 0.00462 | -0.1008 | 129.4156
1.5 | 0.6563 | 0.0046 | -0.1016 | 142.6739
2 | 0.7144 | 0.00459 | -0.1023 | 155.6427
2.5 | 0.772 | 0.00462 | -0.1029 | 167.0996
3.5 | 0.884 | 0.00491 | -0.1037 | 180.0407
4 | 0.9359 | 0.00537 | -0.1034 | 174.2831
4.5 | 0.9875 | 0.00586 | -0.103 | 168.5154
5 | 1.0391 | 0.00629 | -0.1026 | 165.1987
6 | 1.1408 | 0.00717 | -0.1016 | 159.1074
6.5 | 1.1903 | 0.00765 | -0.1008 | 155.5948
7 | 1.239 | 0.00812 | -0.0998 | 152.5862
7.5 | 1.2869 | 0.00858 | -0.0988 | 149.9883
8 | 1.3342 | 0.009 | -0.0976 | 148.2444
8.5 | 1.3798 | 0.00941 | -0.0961 | 146.6312
9 | 1.4227 | 0.00983 | -0.0941 | 144.7304
9.5 | 1.4515 | 0.01017 | -0.0892 | 142.7237
10 | 1.482 | 0.01071 | -0.085 | 138.3754
10.5 | 1.5134 | 0.01138 | -0.0813 | 132.9877
11 | 1.5447 | 0.01214 | -0.0779 | 127.2405
11.5 | 1.5756 | 0.01302 | -0.0746 | 121.0138
12 | 1.6066 | 0.01398 | -0.0716 | 114.9213
12.5 | 1.634 | 0.01517 | -0.0683 | 107.7126
13 | 1.6626 | 0.0164 | -0.0654 | 101.378
13.5 | 1.6889 | 0.01785 | -0.0625 | 94.6162
14 | 1.7137 | 0.01946 | -0.0596 | 88.0627
14.5 | 1.739 | 0.02114 | -0.0571 | 82.2611
15 | 1.7612 | 0.02311 | -0.0545 | 76.2094
15.5 | 1.7809 | 0.0254 | -0.052 | 70.1142
16 | 1.7989 | 0.02793 | -0.0496 | 64.4074
16.5 | 1.8198 | 0.03041 | -0.0478 | 59.8422
17 | 1.8378 | 0.03322 | -0.046 | 55.3221
17.5 | 1.8548 | 0.03626 | -0.0445 | 51.1528
18 | 1.863 | 0.04025 | -0.0429 | 46.2857
18.5 | 1.8739 | 0.04417 | -0.0418 | 42.4247
19 | 1.8866 | 0.04808 | -0.041 | 39.2388
19.5 | 1.897 | 0.05234 | -0.0405 | 36.2438
20 | 1.9061 | 0.05691 | -0.0403 | 33.4932

## 149. Re 20M Mach 0.25 (1)
BIGFOIL.COM POLAR EXPORT
fx84w140
FX 84-W-140 |  |  |  | Cl Max: | 1.634 | at alpha= | 12 | deg
JavaFoil+Calcfoil stall+Eppler ext transition |  |  |  | L/D Max: | 150.302 | at alpha= | 5 | deg
Re: | 20000000 |  |  | Cd Min: | 0.00573 | at alpha= | -0.5 | deg
Mach: | 0.25 |  |  | Cl=0 at alpha= | -4.0738 | deg
|  |  |  | @ Cl=0.1, Cd= | 0.005857
|  |  |  | @ Cl=0.4, Cd= | 0.0057378
|  |  |  | @ Cl=0.6, Cd= | 0.0058995
alpha (deg) | Cl | Cd | Cm | Cl/Cd
-15.5 | -0.357 | 0.11283 | -0.041 | -3.162
-15 | -0.393 | 0.10542 | -0.042 | -3.731
-14.5 | -0.426 | 0.09863 | -0.043 | -4.314
-14 | -0.453 | 0.09244 | -0.044 | -4.906
-13.5 | -0.477 | 0.08589 | -0.045 | -5.553
-13 | -0.496 | 0.07862 | -0.047 | -6.309
-12.5 | -0.511 | 0.0709 | -0.05 | -7.201
-12 | -0.521 | 0.0624 | -0.054 | -8.351
-11.5 | -0.534 | 0.04798 | -0.06 | -11.135
-11 | -0.578 | 0.01814 | -0.074 | -31.889
-10.5 | -0.589 | 0.01097 | -0.079 | -53.744
-10 | -0.58 | 0.009 | -0.081 | -64.414
-9.5 | -0.557 | 0.00828 | -0.082 | -67.292
-9 | -0.525 | 0.00679 | -0.083 | -77.277
-8.5 | -0.486 | 0.00648 | -0.084 | -75.027
-8 | -0.441 | 0.00664 | -0.084 | -66.403
-7.5 | -0.392 | 0.00645 | -0.085 | -60.88
-7 | -0.341 | 0.0063 | -0.086 | -54.059
-6.5 | -0.287 | 0.00616 | -0.086 | -46.5
-6 | -0.23 | 0.00598 | -0.087 | -38.543
-5.5 | -0.172 | 0.00584 | -0.088 | -29.493
-5 | -0.113 | 0.00615 | -0.088 | -18.332
-4.5 | -0.052 | 0.00604 | -0.089 | -8.636
-4 | 0.009 | 0.00593 | -0.09 | 1.574
-3.5 | 0.071 | 0.00588 | -0.09 | 12.154
-3 | 0.134 | 0.00583 | -0.091 | 22.975
-2.5 | 0.197 | 0.00585 | -0.092 | 33.638
-2 | 0.26 | 0.00579 | -0.092 | 44.8
-1.5 | 0.324 | 0.00577 | -0.093 | 56.113
-1 | 0.386 | 0.00574 | -0.094 | 67.29
-0.5 | 0.449 | 0.00573 | -0.094 | 78.398
0 | 0.512 | 0.00581 | -0.095 | 88.091
0.5 | 0.574 | 0.00585 | -0.096 | 98.12
1 | 0.637 | 0.00597 | -0.096 | 106.704
1.5 | 0.699 | 0.00607 | -0.097 | 115.13
2 | 0.762 | 0.00616 | -0.098 | 123.765
2.5 | 0.82 | 0.00621 | -0.098 | 131.896
3 | 0.881 | 0.00665 | -0.099 | 132.395
3.5 | 0.942 | 0.00683 | -0.099 | 137.996
4 | 1.004 | 0.00707 | -0.1 | 142.042
4.5 | 1.064 | 0.00722 | -0.101 | 147.413
5 | 1.124 | 0.00748 | -0.101 | 150.302
5.5 | 1.181 | 0.00841 | -0.102 | 140.399
6 | 1.236 | 0.00919 | -0.102 | 134.547
6.5 | 1.29 | 0.00984 | -0.103 | 131.096
7 | 1.342 | 0.01049 | -0.103 | 127.846
7.5 | 1.392 | 0.01094 | -0.104 | 127.184
8 | 1.439 | 0.01144 | -0.104 | 125.865
8.5 | 1.482 | 0.01199 | -0.105 | 123.618
9 | 1.52 | 0.01288 | -0.105 | 117.944
9.5 | 1.554 | 0.01327 | -0.106 | 117.1
10 | 1.582 | 0.01401 | -0.106 | 112.944
10.5 | 1.605 | 0.01482 | -0.106 | 108.358
11 | 1.622 | 0.01573 | -0.107 | 103.111
11.5 | 1.632 | 0.01669 | -0.107 | 97.762
12 | 1.634 | 0.01776 | -0.108 | 92.007
12.5 | 1.629 | 0.01892 | -0.108 | 86.078
13 | 1.614 | 0.02016 | -0.108 | 80.072
13.5 | 1.582 | 0.02165 | -0.109 | 73.053
14 | 1.538 | 0.02316 | -0.109 | 66.431
14.5 | 1.484 | 0.02491 | -0.109 | 59.583
15 | 1.42 | 0.02686 | -0.109 | 52.883
15.5 | 1.347 | 0.02919 | -0.109 | 46.132
16 | 1.264 | 0.03232 | -0.109 | 39.102
16.5 | 1.172 | 0.03623 | -0.109 | 32.352
17 | 1.072 | 0.04175 | -0.108 | 25.682

## 150. Re 20M Mach 0.25 (2)
BIGFOIL.COM POLAR EXPORT
fx84w140
FX 84-W-140 |  |  |  | Cl Max: | 1.8702 | at alpha= | 20 | deg
XFOIL ncrit=9 |  |  |  | L/D Max: | 188.498 | at alpha= | 3.5 | deg
Re: | 20000000 |  |  | Cd Min: | 0.18447 | at alpha= | -20 | deg
Mach: | 0.25 |  |  | Cl=0 at alpha= | -4.0602 | deg
|  |  |  | @ Cl=0.1, Cd= | 0.0050147
|  |  |  | @ Cl=0.4, Cd= | 0.0047021
|  |  |  | @ Cl=0.6, Cd= | 0.0046337
alpha (deg) | Cl | Cd | Cm | Cl/Cd
-20 | -0.5783 | 0.18447 | -0.0205 | -3.1349
-19.5 | -0.5844 | 0.17246 | -0.0278 | -3.3886
-19 | -0.588 | 0.16146 | -0.0348 | -3.6418
-18.5 | -0.6738 | 0.13407 | -0.0527 | -5.0257
-18 | -1.1123 | 0.06143 | -0.1104 | -18.1068
-17.5 | -1.2376 | 0.03746 | -0.1307 | -33.0379
-17 | -1.3159 | 0.02667 | -0.1349 | -49.3401
-16.5 | -1.3297 | 0.02287 | -0.1313 | -58.1417
-16 | -1.3426 | 0.02036 | -0.1237 | -65.943
-15.5 | -1.3304 | 0.01832 | -0.1171 | -72.6201
-15 | -1.2973 | 0.01639 | -0.1129 | -79.1519
-14.5 | -1.2531 | 0.01488 | -0.1095 | -84.2137
-14 | -1.2026 | 0.01362 | -0.1068 | -88.2966
-13.5 | -1.1485 | 0.01259 | -0.1045 | -91.2232
-13 | -1.0923 | 0.01165 | -0.1026 | -93.7597
-12.5 | -1.0342 | 0.01088 | -0.101 | -95.0551
-12 | -0.9747 | 0.0102 | -0.0996 | -95.5588
-11.5 | -0.9145 | 0.00963 | -0.0985 | -94.9637
-11 | -0.8536 | 0.00911 | -0.0975 | -93.6992
-10.5 | -0.7927 | 0.00862 | -0.0967 | -91.9606
-10 | -0.732 | 0.00814 | -0.096 | -89.9263
-9.5 | -0.6709 | 0.00768 | -0.0955 | -87.3568
-9 | -0.6093 | 0.00734 | -0.0952 | -83.0109
-8.5 | -0.5474 | 0.00704 | -0.095 | -77.7557
-8 | -0.4859 | 0.00671 | -0.0949 | -72.4143
-7.5 | -0.4243 | 0.00643 | -0.0948 | -65.9876
-7 | -0.3624 | 0.0062 | -0.095 | -58.4516
-6.5 | -0.3009 | 0.00596 | -0.0951 | -50.4866
-6 | -0.239 | 0.00577 | -0.0954 | -41.4211
-5.5 | -0.1775 | 0.00559 | -0.0957 | -31.7531
-5 | -0.1159 | 0.00543 | -0.0961 | -21.3444
-4.5 | -0.0541 | 0.00529 | -0.0966 | -10.2268
-4 | 0.0074 | 0.00518 | -0.0971 | 1.4286
-3.5 | 0.0691 | 0.00506 | -0.0977 | 13.6561
-3 | 0.1305 | 0.00497 | -0.0983 | 26.2575
-2.5 | 0.1921 | 0.00488 | -0.0989 | 39.3648
-2 | 0.2535 | 0.00481 | -0.0996 | 52.7027
-1.5 | 0.3145 | 0.00475 | -0.1003 | 66.2105
-1 | 0.3756 | 0.00473 | -0.101 | 79.408
-0.5 | 0.4369 | 0.00466 | -0.1018 | 93.7554
0 | 0.4979 | 0.00464 | -0.1025 | 107.306
0.5 | 0.5585 | 0.00462 | -0.1032 | 120.8874
1 | 0.6189 | 0.00464 | -0.1039 | 133.3836
1.5 | 0.6793 | 0.00463 | -0.1046 | 146.7171
2 | 0.7396 | 0.00461 | -0.1053 | 160.4338
2.5 | 0.7994 | 0.00463 | -0.106 | 172.6566
3 | 0.8588 | 0.00467 | -0.1066 | 183.8972
3.5 | 0.9161 | 0.00486 | -0.1068 | 188.4979
4 | 0.9694 | 0.00535 | -0.1063 | 181.1963
4.5 | 1.022 | 0.00587 | -0.1057 | 174.1056
5 | 1.0744 | 0.00635 | -0.1049 | 169.1969
5.5 | 1.1261 | 0.00684 | -0.104 | 164.6345
6 | 1.1761 | 0.00739 | -0.1028 | 159.1475
7 | 1.2735 | 0.00845 | -0.0996 | 150.7101
7.5 | 1.3203 | 0.00894 | -0.0977 | 147.6846
8 | 1.3639 | 0.00945 | -0.0951 | 144.328
8.5 | 1.3944 | 0.0099 | -0.0899 | 140.8485
9 | 1.4245 | 0.01033 | -0.0848 | 137.8993
9.5 | 1.4576 | 0.01105 | -0.0807 | 131.9095
10 | 1.491 | 0.01188 | -0.0769 | 125.5051
10.5 | 1.5242 | 0.01282 | -0.0733 | 118.8924
11 | 1.5562 | 0.01391 | -0.0697 | 111.8763
11.5 | 1.5887 | 0.01509 | -0.0665 | 105.2816
12 | 1.6169 | 0.01656 | -0.0629 | 97.6389
12.5 | 1.6459 | 0.01811 | -0.0596 | 90.8835
13 | 1.6726 | 0.01989 | -0.0564 | 84.0925
13.5 | 1.6975 | 0.0219 | -0.0532 | 77.5114
14 | 1.7219 | 0.02409 | -0.0504 | 71.4778
14.5 | 1.7444 | 0.02655 | -0.0476 | 65.7024
15 | 1.7635 | 0.02942 | -0.0449 | 59.9422
15.5 | 1.785 | 0.03228 | -0.0427 | 55.2974
16 | 1.8027 | 0.03561 | -0.0406 | 50.6234
16.5 | 1.8173 | 0.03938 | -0.0387 | 46.1478
17 | 1.8297 | 0.04349 | -0.0371 | 42.0717
17.5 | 1.8413 | 0.04795 | -0.0358 | 38.4004
18 | 1.8511 | 0.05274 | -0.035 | 35.0986
18.5 | 1.8608 | 0.05776 | -0.0345 | 32.2161
19 | 1.8678 | 0.06324 | -0.0343 | 29.5351
19.5 | 1.87 | 0.06954 | -0.0348 | 26.891
20 | 1.8702 | 0.07622 | -0.0356 | 24.5369

## 151. Re 20M Mach 0.50 (1)
BIGFOIL.COM POLAR EXPORT
fx84w140
FX 84-W-140 |  |  |  | Cl Max: | 1.552 | at alpha= | 8.5 | deg
JavaFoil+Calcfoil stall+Eppler ext transition |  |  |  | L/D Max: | 153.396 | at alpha= | 2.5 | deg
Re: | 20000000 |  |  | Cd Min: | 0.0059 | at alpha= | -4 | deg
Mach: | 0.5 |  |  | Cl=0 at alpha= | -4.0746 | deg
|  |  |  | @ Cl=0.1, Cd= | 0.006125
|  |  |  | @ Cl=0.4, Cd= | 0.0060037
|  |  |  | @ Cl=0.6, Cd= | 0.0061468
alpha (deg) | Cl | Cd | Cm | Cl/Cd
-20 | -0.864 | 0.18357 | -0.048 | -4.705
-19.5 | -0.837 | 0.1798 | -0.048 | -4.654
-19 | -0.81 | 0.17483 | -0.048 | -4.631
-18.5 | -0.783 | 0.17095 | -0.047 | -4.578
-18 | -0.756 | 0.16752 | -0.048 | -4.515
-17.5 | -0.73 | 0.14324 | -0.048 | -5.099
-17 | -0.704 | 0.13692 | -0.048 | -5.138
-16.5 | -0.676 | 0.13299 | -0.048 | -5.086
-16 | -0.649 | 0.12828 | -0.048 | -5.061
-15.5 | -0.623 | 0.11782 | -0.048 | -5.286
-15 | -0.596 | 0.10988 | -0.048 | -5.427
-14.5 | -0.569 | 0.10679 | -0.048 | -5.33
-14 | -0.542 | 0.10128 | -0.048 | -5.35
-13.5 | -0.516 | 0.09223 | -0.049 | -5.592
-13 | -0.494 | 0.07604 | -0.055 | -6.493
-12.5 | -0.47 | 0.06704 | -0.059 | -7.016
-12 | -0.434 | 0.08089 | -0.049 | -5.364
-11.5 | -0.408 | 0.07184 | -0.052 | -5.685
-11 | -0.384 | 0.06283 | -0.056 | -6.115
-10.5 | -0.362 | 0.05198 | -0.063 | -6.973
-10 | -0.325 | 0.06579 | -0.048 | -4.939
-9.5 | -0.299 | 0.05939 | -0.051 | -5.028
-9 | -0.275 | 0.05022 | -0.059 | -5.467
-8.5 | -0.269 | 0.02272 | -0.081 | -11.848
-8 | -0.217 | 0.0497 | -0.053 | -4.363
-7.5 | -0.22 | 0.01243 | -0.089 | -17.72
-7 | -0.322 | 0.00823 | -0.095 | -39.088
-6.5 | -0.292 | 0.00664 | -0.096 | -43.966
-6 | -0.243 | 0.00665 | -0.097 | -36.585
-5.5 | -0.186 | 0.00634 | -0.098 | -29.317
-5 | -0.123 | 0.00609 | -0.099 | -20.243
-4.5 | -0.057 | 0.00601 | -0.099 | -9.566
-4 | 0.01 | 0.0059 | -0.1 | 1.754
-3.5 | 0.079 | 0.00614 | -0.101 | 12.944
-3 | 0.149 | 0.00609 | -0.102 | 24.484
-2.5 | 0.219 | 0.00607 | -0.102 | 36.126
-2 | 0.29 | 0.00606 | -0.103 | 47.819
-1.5 | 0.362 | 0.00602 | -0.104 | 60.086
-1 | 0.432 | 0.00599 | -0.104 | 72.056
-0.5 | 0.502 | 0.006 | -0.105 | 83.615
0 | 0.572 | 0.00609 | -0.106 | 93.83
0.5 | 0.641 | 0.00623 | -0.107 | 103.01
1 | 0.711 | 0.00639 | -0.107 | 111.252
1.5 | 0.781 | 0.00615 | -0.108 | 126.97
2 | 0.85 | 0.00629 | -0.109 | 135.092
2.5 | 0.912 | 0.00595 | -0.11 | 153.396
3 | 0.979 | 0.00761 | -0.11 | 128.716
3.5 | 1.046 | 0.00795 | -0.111 | 131.529
4 | 1.112 | 0.00831 | -0.111 | 133.817
4.5 | 1.178 | 0.00905 | -0.112 | 130.116
5 | 1.242 | 0.00954 | -0.112 | 130.196
5.5 | 1.302 | 0.01047 | -0.113 | 124.291
6 | 1.359 | 0.01159 | -0.113 | 117.24
6.5 | 1.413 | 0.01261 | -0.114 | 112.035
7 | 1.462 | 0.01337 | -0.114 | 109.359
7.5 | 1.505 | 0.0142 | -0.115 | 105.957
8 | 1.539 | 0.0152 | -0.115 | 101.246
8.5 | 1.552 | 0.01638 | -0.115 | 94.739
9 | 1.536 | 0.01775 | -0.116 | 86.538
9.5 | 1.461 | 0.0196 | -0.116 | 74.529
10 | 0.933 | 0.02239 | -0.116 | 41.663
10.5 | 0.964 | 0.02335 | -0.117 | 41.281
11 | 0.991 | 0.02669 | -0.117 | 37.143
11.5 | 1.025 | 0.02615 | -0.118 | 39.203
12 | 1.052 | 0.02945 | -0.117 | 35.734
12.5 | 1.073 | 0.03514 | -0.117 | 30.539
13 | 1.109 | 0.03424 | -0.118 | 32.376
13.5 | 1.133 | 0.03865 | -0.117 | 29.316

## 152. Re 20M Mach 0.50 (2)
BIGFOIL.COM POLAR EXPORT
fx84w140
FX 84-W-140 |  |  |  | Cl Max: | 1.7002 | at alpha= | 13 | deg
XFOIL ncrit=9 |  |  |  | L/D Max: | 217.259 | at alpha= | 4 | deg
Re: | 20000000 |  |  | Cd Min: | 0.04291 | at alpha= | 13 | deg
Mach: | 0.5 |  |  | Cl=0 at alpha= | -99 | deg
|  |  |  | @ Cl=0.1, Cd= | 0.0048
|  |  |  | @ Cl=0.4, Cd= | 0.0048
|  |  |  | @ Cl=0.6, Cd= | 0.0047889
alpha (deg) | Cl | Cd | Cm | Cl/Cd
0 | 0.574 | 0.0048 | -0.116 | 119.5833
0.5 | 0.6443 | 0.00477 | -0.1167 | 135.0734
1 | 0.7142 | 0.00476 | -0.1175 | 150.042
1.5 | 0.7837 | 0.00478 | -0.1181 | 163.954
2.5 | 0.9223 | 0.00479 | -0.1192 | 192.547
3 | 0.9913 | 0.00484 | -0.1196 | 204.814
3.5 | 1.0598 | 0.00492 | -0.1197 | 215.4065
4 | 1.1254 | 0.00518 | -0.1192 | 217.2587
4.5 | 1.177 | 0.00598 | -0.1162 | 196.8227
5 | 1.2241 | 0.0068 | -0.1122 | 180.0147
6 | 1.2885 | 0.00836 | -0.0983 | 154.1268
6.5 | 1.3107 | 0.0095 | -0.0902 | 137.9684
7 | 1.3349 | 0.01091 | -0.0831 | 122.3556
7.5 | 1.3652 | 0.01233 | -0.0771 | 110.7218
8 | 1.3963 | 0.01383 | -0.0716 | 100.9617
8.5 | 1.4328 | 0.01553 | -0.067 | 92.2601
9 | 1.4684 | 0.01743 | -0.0626 | 84.2456
9.5 | 1.505 | 0.01944 | -0.0583 | 77.4177
10 | 1.5377 | 0.02182 | -0.054 | 70.472
10.5 | 1.5708 | 0.02439 | -0.0499 | 64.4034
11 | 1.6046 | 0.02712 | -0.046 | 59.1667
11.5 | 1.6337 | 0.03034 | -0.042 | 53.8464
12 | 1.6628 | 0.03379 | -0.0383 | 49.2098
12.5 | 1.6872 | 0.03779 | -0.0346 | 44.6467
13 | 1.7002 | 0.04291 | -0.031 | 39.6225