## index
index | Re | Mach | Datasource
1 | 50000 | 0 | JavaFoil+Calcfoil stall+Eppler ext transition
2 | 50000 | 0 | XFOIL ncrit=9
3 | 50000 | 0.1 | JavaFoil+Calcfoil stall+Eppler ext transition
4 | 50000 | 0.1 | XFOIL ncrit=9
5 | 50000 | 0.25 | JavaFoil+Calcfoil stall+Eppler ext transition
6 | 50000 | 0.25 | XFOIL ncrit=9
7 | 50000 | 0.5 | JavaFoil+Calcfoil stall+Eppler ext transition
8 | 50000 | 0.5 | XFOIL ncrit=9
9 | 100000 | 0 | JavaFoil+Calcfoil stall+Eppler ext transition
10 | 100000 | 0 | XFOIL ncrit=9
11 | 100000 | 0.1 | JavaFoil+Calcfoil stall+Eppler ext transition
12 | 100000 | 0.1 | XFOIL ncrit=9
13 | 100000 | 0.25 | JavaFoil+Calcfoil stall+Eppler ext transition
14 | 100000 | 0.25 | XFOIL ncrit=9
15 | 100000 | 0.5 | JavaFoil+Calcfoil stall+Eppler ext transition
16 | 100000 | 0.5 | XFOIL ncrit=9
17 | 250000 | 0 | JavaFoil+Calcfoil stall+Eppler ext transition
18 | 250000 | 0 | XFOIL ncrit=9
19 | 250000 | 0.1 | JavaFoil+Calcfoil stall+Eppler ext transition
20 | 250000 | 0.1 | XFOIL ncrit=9
21 | 250000 | 0.25 | JavaFoil+Calcfoil stall+Eppler ext transition
22 | 250000 | 0.25 | XFOIL ncrit=9
23 | 250000 | 0.5 | JavaFoil+Calcfoil stall+Eppler ext transition
24 | 250000 | 0.5 | XFOIL ncrit=9
25 | 500000 | 0 | JavaFoil+Calcfoil stall+Eppler ext transition
26 | 500000 | 0 | XFOIL ncrit=9
27 | 500000 | 0.1 | JavaFoil+Calcfoil stall+Eppler ext transition
28 | 500000 | 0.1 | XFOIL ncrit=9
29 | 500000 | 0.25 | JavaFoil+Calcfoil stall+Eppler ext transition
30 | 500000 | 0.25 | XFOIL ncrit=9
31 | 500000 | 0.5 | JavaFoil+Calcfoil stall+Eppler ext transition
32 | 500000 | 0.5 | XFOIL ncrit=9
33 | 750000 | 0 | JavaFoil+Calcfoil stall+Eppler ext transition
34 | 750000 | 0 | XFOIL ncrit=9
35 | 750000 | 0.1 | JavaFoil+Calcfoil stall+Eppler ext transition
36 | 750000 | 0.1 | XFOIL ncrit=9
37 | 750000 | 0.25 | JavaFoil+Calcfoil stall+Eppler ext transition
38 | 750000 | 0.25 | XFOIL ncrit=9
39 | 750000 | 0.5 | JavaFoil+Calcfoil stall+Eppler ext transition
40 | 750000 | 0.5 | XFOIL ncrit=9
41 | 1000000 | 0 | JavaFoil+Calcfoil stall+Eppler ext transition
42 | 1000000 | 0 | XFOIL ncrit=9
43 | 1000000 | 0.1 | JavaFoil+Calcfoil stall+Eppler ext transition
44 | 1000000 | 0.1 | XFOIL ncrit=9
45 | 1000000 | 0.25 | JavaFoil+Calcfoil stall+Eppler ext transition
46 | 1000000 | 0.25 | XFOIL ncrit=9
47 | 1000000 | 0.5 | JavaFoil+Calcfoil stall+Eppler ext transition
48 | 1000000 | 0.5 | XFOIL ncrit=9
49 | 2000000 | 0 | JavaFoil+Calcfoil stall+Eppler ext transition
50 | 2000000 | 0 | XFOIL ncrit=9
51 | 2000000 | 0.1 | JavaFoil+Calcfoil stall+Eppler ext transition
52 | 2000000 | 0.1 | XFOIL ncrit=9
53 | 2000000 | 0.25 | JavaFoil+Calcfoil stall+Eppler ext transition
54 | 2000000 | 0.25 | XFOIL ncrit=9
55 | 2000000 | 0.5 | JavaFoil+Calcfoil stall+Eppler ext transition
56 | 2000000 | 0.5 | XFOIL ncrit=9
57 | 3000000 | 0 | JavaFoil+Calcfoil stall+Eppler ext transition
58 | 3000000 | 0 | XFOIL ncrit=9
59 | 3000000 | 0.1 | JavaFoil+Calcfoil stall+Eppler ext transition
60 | 3000000 | 0.1 | XFOIL ncrit=9
61 | 3000000 | 0.25 | JavaFoil+Calcfoil stall+Eppler ext transition
62 | 3000000 | 0.25 | XFOIL ncrit=9
63 | 3000000 | 0.5 | JavaFoil+Calcfoil stall+Eppler ext transition
64 | 3000000 | 0.5 | XFOIL ncrit=9
65 | 4000000 | 0 | JavaFoil+Calcfoil stall+Eppler ext transition
66 | 4000000 | 0 | XFOIL ncrit=9
67 | 4000000 | 0.1 | JavaFoil+Calcfoil stall+Eppler ext transition
68 | 4000000 | 0.1 | XFOIL ncrit=9
69 | 4000000 | 0.25 | JavaFoil+Calcfoil stall+Eppler ext transition
70 | 4000000 | 0.25 | XFOIL ncrit=9
71 | 4000000 | 0.5 | JavaFoil+Calcfoil stall+Eppler ext transition
72 | 4000000 | 0.5 | XFOIL ncrit=9
73 | 5000000 | 0 | JavaFoil+Calcfoil stall+Eppler ext transition
74 | 5000000 | 0 | XFOIL ncrit=9
75 | 5000000 | 0.1 | JavaFoil+Calcfoil stall+Eppler ext transition
76 | 5000000 | 0.1 | XFOIL ncrit=9
77 | 5000000 | 0.25 | JavaFoil+Calcfoil stall+Eppler ext transition
78 | 5000000 | 0.25 | XFOIL ncrit=9
79 | 5000000 | 0.5 | JavaFoil+Calcfoil stall+Eppler ext transition
80 | 5000000 | 0.5 | XFOIL ncrit=9
81 | 6000000 | 0 | JavaFoil+Calcfoil stall+Eppler ext transition
82 | 6000000 | 0 | XFOIL ncrit=9
83 | 6000000 | 0.1 | JavaFoil+Calcfoil stall+Eppler ext transition
84 | 6000000 | 0.1 | XFOIL ncrit=9
85 | 6000000 | 0.25 | JavaFoil+Calcfoil stall+Eppler ext transition
86 | 6000000 | 0.25 | XFOIL ncrit=9
87 | 6000000 | 0.5 | JavaFoil+Calcfoil stall+Eppler ext transition
88 | 6000000 | 0.5 | XFOIL ncrit=9
89 | 7000000 | 0 | JavaFoil+Calcfoil stall+Eppler ext transition
90 | 7000000 | 0 | XFOIL ncrit=9
91 | 7000000 | 0.1 | JavaFoil+Calcfoil stall+Eppler ext transition
92 | 7000000 | 0.1 | XFOIL ncrit=9
93 | 7000000 | 0.25 | JavaFoil+Calcfoil stall+Eppler ext transition
94 | 7000000 | 0.25 | XFOIL ncrit=9
95 | 7000000 | 0.5 | JavaFoil+Calcfoil stall+Eppler ext transition
96 | 7000000 | 0.5 | XFOIL ncrit=9
97 | 8000000 | 0 | JavaFoil+Calcfoil stall+Eppler ext transition
98 | 8000000 | 0 | XFOIL ncrit=9
99 | 8000000 | 0.1 | JavaFoil+Calcfoil stall+Eppler ext transition
100 | 8000000 | 0.1 | XFOIL ncrit=9
101 | 8000000 | 0.25 | JavaFoil+Calcfoil stall+Eppler ext transition
102 | 8000000 | 0.25 | XFOIL ncrit=9
103 | 8000000 | 0.5 | JavaFoil+Calcfoil stall+Eppler ext transition
104 | 8000000 | 0.5 | XFOIL ncrit=9
105 | 10000000 | 0 | JavaFoil+Calcfoil stall+Eppler ext transition
106 | 10000000 | 0 | XFOIL ncrit=9
107 | 10000000 | 0.1 | JavaFoil+Calcfoil stall+Eppler ext transition
108 | 10000000 | 0.1 | XFOIL ncrit=9
109 | 10000000 | 0.25 | JavaFoil+Calcfoil stall+Eppler ext transition
110 | 10000000 | 0.25 | XFOIL ncrit=9
111 | 10000000 | 0.5 | JavaFoil+Calcfoil stall+Eppler ext transition
112 | 10000000 | 0.5 | XFOIL ncrit=9
113 | 12000000 | 0 | JavaFoil+Calcfoil stall+Eppler ext transition
114 | 12000000 | 0 | XFOIL ncrit=9
115 | 12000000 | 0.1 | JavaFoil+Calcfoil stall+Eppler ext transition
116 | 12000000 | 0.1 | XFOIL ncrit=9
117 | 12000000 | 0.25 | JavaFoil+Calcfoil stall+Eppler ext transition
118 | 12000000 | 0.25 | XFOIL ncrit=9
119 | 12000000 | 0.5 | JavaFoil+Calcfoil stall+Eppler ext transition
120 | 12000000 | 0.5 | XFOIL ncrit=9
121 | 14000000 | 0 | JavaFoil+Calcfoil stall+Eppler ext transition
122 | 14000000 | 0 | XFOIL ncrit=9
123 | 14000000 | 0.1 | JavaFoil+Calcfoil stall+Eppler ext transition
124 | 14000000 | 0.1 | XFOIL ncrit=9
125 | 14000000 | 0.25 | JavaFoil+Calcfoil stall+Eppler ext transition
126 | 14000000 | 0.25 | XFOIL ncrit=9
127 | 14000000 | 0.5 | JavaFoil+Calcfoil stall+Eppler ext transition
128 | 14000000 | 0.5 | XFOIL ncrit=9
129 | 16000000 | 0 | JavaFoil+Calcfoil stall+Eppler ext transition
130 | 16000000 | 0 | XFOIL ncrit=9
131 | 16000000 | 0.1 | JavaFoil+Calcfoil stall+Eppler ext transition
132 | 16000000 | 0.1 | XFOIL ncrit=9
133 | 16000000 | 0.25 | JavaFoil+Calcfoil stall+Eppler ext transition
134 | 16000000 | 0.25 | XFOIL ncrit=9
135 | 16000000 | 0.5 | JavaFoil+Calcfoil stall+Eppler ext transition
136 | 16000000 | 0.5 | XFOIL ncrit=9
137 | 18000000 | 0 | JavaFoil+Calcfoil stall+Eppler ext transition
138 | 18000000 | 0 | XFOIL ncrit=9
139 | 18000000 | 0.1 | JavaFoil+Calcfoil stall+Eppler ext transition
140 | 18000000 | 0.1 | XFOIL ncrit=9
141 | 18000000 | 0.25 | JavaFoil+Calcfoil stall+Eppler ext transition
142 | 18000000 | 0.25 | XFOIL ncrit=9
143 | 18000000 | 0.5 | JavaFoil+Calcfoil stall+Eppler ext transition
144 | 18000000 | 0.5 | XFOIL ncrit=9
145 | 20000000 | 0 | JavaFoil+Calcfoil stall+Eppler ext transition
146 | 20000000 | 0 | XFOIL ncrit=9
147 | 20000000 | 0.1 | JavaFoil+Calcfoil stall+Eppler ext transition
148 | 20000000 | 0.1 | XFOIL ncrit=9
149 | 20000000 | 0.25 | JavaFoil+Calcfoil stall+Eppler ext transition
150 | 20000000 | 0.25 | XFOIL ncrit=9
151 | 20000000 | 0.5 | JavaFoil+Calcfoil stall+Eppler ext transition
152 | 20000000 | 0.5 | XFOIL ncrit=9

## 1. Re 50k Mach 0.00 (1)
BIGFOIL.COM POLAR EXPORT
NACA65A519
NACA65A519 |  |  |  | Cl Max: | 1.444 | at alpha= | 13.5 | deg
JavaFoil+Calcfoil stall+Eppler ext transition |  |  |  | L/D Max: | 38.835 | at alpha= | 7 | deg
Re: | 50000 |  |  | Cd Min: | 0.02104 | at alpha= | -2 | deg
Mach: | 0 |  |  | Cl=0 at alpha= | -4.12 | deg
|  |  |  | @ Cl=0.1, Cd= | 0.021593
|  |  |  | @ Cl=0.4, Cd= | 0.023069
|  |  |  | @ Cl=0.6, Cd= | 0.022538
alpha (deg) | Cl | Cd | Cm | Cl/Cd
-20 | -0.794 | 0.27052 | -0.016 | -2.935
-19.5 | -0.807 | 0.25736 | -0.019 | -3.136
-19 | -0.818 | 0.24281 | -0.02 | -3.37
-18.5 | -0.828 | 0.22556 | -0.021 | -3.669
-18 | -0.835 | 0.2128 | -0.022 | -3.924
-17.5 | -0.84 | 0.20173 | -0.023 | -4.165
-17 | -0.843 | 0.18783 | -0.024 | -4.488
-16.5 | -0.843 | 0.17419 | -0.025 | -4.839
-16 | -0.84 | 0.16613 | -0.026 | -5.057
-15.5 | -0.834 | 0.1565 | -0.027 | -5.331
-15 | -0.824 | 0.14987 | -0.026 | -5.501
-14.5 | -0.812 | 0.13968 | -0.027 | -5.813
-14 | -0.796 | 0.12987 | -0.027 | -6.132
-13.5 | -0.777 | 0.12252 | -0.028 | -6.346
-13 | -0.755 | 0.11409 | -0.029 | -6.618
-12.5 | -0.73 | 0.10693 | -0.03 | -6.824
-12 | -0.701 | 0.10128 | -0.032 | -6.926
-11.5 | -0.67 | 0.09544 | -0.033 | -7.02
-11 | -0.637 | 0.08964 | -0.035 | -7.101
-10.5 | -0.6 | 0.08332 | -0.037 | -7.201
-10 | -0.561 | 0.07822 | -0.038 | -7.169
-9.5 | -0.519 | 0.07337 | -0.039 | -7.08
-9 | -0.475 | 0.07006 | -0.039 | -6.777
-8.5 | -0.429 | 0.06602 | -0.04 | -6.503
-8 | -0.383 | 0.06217 | -0.041 | -6.158
-7.5 | -0.335 | 0.05863 | -0.042 | -5.721
-7 | -0.287 | 0.0556 | -0.043 | -5.166
-6.5 | -0.238 | 0.05255 | -0.044 | -4.537
-6 | -0.189 | 0.05002 | -0.045 | -3.78
-5.5 | -0.139 | 0.04757 | -0.046 | -2.927
-5 | -0.089 | 0.04561 | -0.048 | -1.951
-4.5 | -0.038 | 0.04383 | -0.049 | -0.877
-4 | 0.012 | 0.04224 | -0.05 | 0.292
-3.5 | 0.077 | 0.02166 | -0.091 | 3.548
-3 | 0.139 | 0.02148 | -0.092 | 6.481
-2.5 | 0.204 | 0.02116 | -0.095 | 9.658
-2 | 0.267 | 0.02104 | -0.096 | 12.712
-1.5 | 0.309 | 0.02318 | -0.09 | 13.339
-1 | 0.369 | 0.0231 | -0.091 | 15.98
-0.5 | 0.429 | 0.02304 | -0.093 | 18.64
0 | 0.5 | 0.02193 | -0.094 | 22.814
0.5 | 0.56 | 0.02226 | -0.095 | 25.154
1 | 0.619 | 0.02267 | -0.096 | 27.298
1.5 | 0.677 | 0.0231 | -0.098 | 29.321
2 | 0.736 | 0.02361 | -0.099 | 31.148
2.5 | 0.793 | 0.0242 | -0.1 | 32.765
3 | 0.85 | 0.02481 | -0.101 | 34.265
3.5 | 0.907 | 0.0254 | -0.106 | 35.712
4 | 0.957 | 0.02636 | -0.107 | 36.309
4.5 | 1.012 | 0.02709 | -0.108 | 37.353
5 | 1.099 | 0.02929 | -0.113 | 37.531
5.5 | 1.155 | 0.03037 | -0.114 | 38.038
6 | 1.21 | 0.03145 | -0.115 | 38.477
6.5 | 1.264 | 0.03259 | -0.116 | 38.775
7 | 1.317 | 0.0339 | -0.118 | 38.835
7.5 | 1.147 | 0.05508 | -0.066 | 20.835
8 | 1.19 | 0.05874 | -0.065 | 20.253
8.5 | 1.229 | 0.06301 | -0.064 | 19.512
9 | 1.266 | 0.0673 | -0.064 | 18.817
9.5 | 1.3 | 0.07169 | -0.063 | 18.13
10 | 1.331 | 0.07688 | -0.063 | 17.315
10.5 | 1.359 | 0.0828 | -0.063 | 16.414
11 | 1.384 | 0.08794 | -0.064 | 15.74
11.5 | 1.405 | 0.09373 | -0.063 | 14.992
12 | 1.427 | 0.09767 | -0.068 | 14.61
12.5 | 1.437 | 0.10477 | -0.067 | 13.716
13 | 1.443 | 0.11216 | -0.066 | 12.865
13.5 | 1.444 | 0.11951 | -0.065 | 12.086
14 | 1.442 | 0.12841 | -0.064 | 11.228
14.5 | 1.435 | 0.13644 | -0.063 | 10.514
15 | 1.422 | 0.14649 | -0.06 | 9.709
15.5 | 1.405 | 0.15598 | -0.049 | 9.005
16 | 1.386 | 0.16833 | -0.048 | 8.236
16.5 | 1.365 | 0.17721 | -0.047 | 7.702
17 | 1.341 | 0.18634 | -0.048 | 7.196
17.5 | 1.314 | 0.19605 | -0.046 | 6.701
18 | 1.284 | 0.20832 | -0.044 | 6.165
18.5 | 1.253 | 0.22747 | -0.046 | 5.51

## 2. Re 50k Mach 0.00 (2)
BIGFOIL.COM POLAR EXPORT
NACA65A519
NACA65A519 |  |  |  | Cl Max: | 1.1813 | at alpha= | 15 | deg
XFOIL ncrit=9 |  |  |  | L/D Max: | 16.9972 | at alpha= | 14 | deg
Re: | 50000 |  |  | Cd Min: | 0.23542 | at alpha= | 20 | deg
Mach: | 0 |  |  | Cl=0 at alpha= | 4.0184 | deg
|  |  |  | @ Cl=0.1, Cd= | 0.072005
|  |  |  | @ Cl=0.4, Cd= | 0.10381
|  |  |  | @ Cl=0.6, Cd= | 0.10983
alpha (deg) | Cl | Cd | Cm | Cl/Cd
-12 | -0.3966 | 0.15364 | -0.0271 | -2.5814
-11.5 | -0.4002 | 0.14941 | -0.0242 | -2.6785
-11 | -0.4075 | 0.14541 | -0.0211 | -2.8024
-10.5 | -0.4301 | 0.14257 | -0.0176 | -3.0168
-9.5 | -0.4493 | 0.13415 | -0.0108 | -3.3492
-9 | -0.8172 | 0.09159 | -0.0299 | -8.9224
-8.5 | -0.8276 | 0.08349 | -0.0258 | -9.9126
-8 | -0.9151 | 0.07406 | -0.0149 | -12.3562
-7.5 | -0.9165 | 0.06703 | -0.0098 | -13.673
-7 | -0.9198 | 0.06071 | -0.0035 | -15.1507
-6.5 | -0.9153 | 0.05564 | 0.0027 | -16.4504
-6 | -0.9015 | 0.05156 | 0.0085 | -17.4845
-5.5 | -0.8737 | 0.04779 | 0.0119 | -18.2821
-5 | -0.8435 | 0.04508 | 0.0154 | -18.7112
-4.5 | -0.806 | 0.04279 | 0.0176 | -18.8362
-4 | -0.7629 | 0.04114 | 0.019 | -18.544
-3.5 | -0.7226 | 0.03998 | 0.0211 | -18.074
-3 | -0.6943 | 0.03872 | 0.0251 | -17.9313
-2.5 | -0.6902 | 0.03608 | 0.0348 | -19.1297
-2 | -0.7066 | 0.0383 | 0.0553 | -18.4491
-1.5 | -0.2809 | 0.05968 | 0.0021 | -4.7068
-1 | -0.2019 | 0.06135 | -0.0082 | -3.291
-0.5 | -0.1439 | 0.06304 | -0.0152 | -2.2827
0 | -0.1381 | 0.06244 | -0.0116 | -2.2117
0.5 | -0.1334 | 0.06181 | -0.0079 | -2.1582
1 | -0.1305 | 0.06107 | -0.0038 | -2.1369
1.5 | -0.1307 | 0.06012 | 0.0007 | -2.174
2 | -0.1237 | 0.05931 | 0.0038 | -2.0857
2.5 | -0.0965 | 0.05981 | 0.003 | -1.6134
3 | -0.0752 | 0.06015 | 0.0036 | -1.2502
3.5 | -0.0411 | 0.06205 | 0.0024 | -0.66237
4 | -0.0015 | 0.06454 | 0.0007 | -0.023241
5.5 | 0.121 | 0.07355 | -0.0049 | 1.6451
6 | 0.1596 | 0.07684 | -0.0065 | 2.077
6.5 | 0.1872 | 0.07904 | -0.0064 | 2.3684
7 | 0.2168 | 0.08168 | -0.0067 | 2.6543
7.5 | 0.2558 | 0.08543 | -0.0086 | 2.9943
8 | 0.3035 | 0.09073 | -0.0119 | 3.3451
8.5 | 0.319 | 0.09291 | -0.0107 | 3.4334
10 | 0.4175 | 0.10616 | -0.015 | 3.9327
10.5 | 0.4581 | 0.11118 | -0.017 | 4.1203
11.5 | 0.5827 | 0.11042 | -0.0153 | 5.2771
12 | 0.6557 | 0.10793 | -0.0135 | 6.0752
12.5 | 0.793 | 0.09179 | -0.0067 | 8.6393
13 | 0.9929 | 0.06115 | 0.0068 | 16.2371
13.5 | 1.029 | 0.0634 | 0.0099 | 16.2303
14 | 1.1021 | 0.06484 | 0.0103 | 16.9972
14.5 | 1.1569 | 0.06859 | 0.0104 | 16.8669
15 | 1.1813 | 0.07473 | 0.0116 | 15.8076
15.5 | 1.1455 | 0.08339 | 0.0145 | 13.7367
16 | 1.0763 | 0.09603 | 0.0155 | 11.208
16.5 | 0.9783 | 0.11549 | 0.0111 | 8.4709
17 | 0.7764 | 0.16953 | -0.0162 | 4.5797
18 | 0.7073 | 0.20517 | -0.0389 | 3.4474
18.5 | 0.7156 | 0.21128 | -0.0421 | 3.387
19 | 0.7316 | 0.21811 | -0.0448 | 3.3543
19.5 | 0.7559 | 0.22634 | -0.0469 | 3.3397
20 | 0.7826 | 0.23542 | -0.0487 | 3.3243

## 3. Re 50k Mach 0.10 (1)
BIGFOIL.COM POLAR EXPORT
NACA65A519
NACA65A519 |  |  |  | Cl Max: | 1.438 | at alpha= | 13 | deg
JavaFoil+Calcfoil stall+Eppler ext transition |  |  |  | L/D Max: | 38.734 | at alpha= | 7 | deg
Re: | 50000 |  |  | Cd Min: | 0.02109 | at alpha= | -2 | deg
Mach: | 0.1 |  |  | Cl=0 at alpha= | -4.1177 | deg
|  |  |  | @ Cl=0.1, Cd= | 0.021688
|  |  |  | @ Cl=0.4, Cd= | 0.023165
|  |  |  | @ Cl=0.6, Cd= | 0.02261
alpha (deg) | Cl | Cd | Cm | Cl/Cd
-20 | -0.753 | 0.2821 | -0.015 | -2.669
-19.5 | -0.769 | 0.26005 | -0.016 | -2.957
-19 | -0.784 | 0.25145 | -0.02 | -3.118
-18.5 | -0.797 | 0.23998 | -0.021 | -3.321
-18 | -0.808 | 0.22433 | -0.022 | -3.6
-17.5 | -0.816 | 0.20475 | -0.023 | -3.987
-17 | -0.822 | 0.19094 | -0.024 | -4.305
-16.5 | -0.825 | 0.18334 | -0.025 | -4.501
-16 | -0.825 | 0.17134 | -0.025 | -4.815
-15.5 | -0.822 | 0.15805 | -0.027 | -5.201
-15 | -0.816 | 0.14844 | -0.028 | -5.495
-14.5 | -0.805 | 0.13998 | -0.028 | -5.752
-14 | -0.791 | 0.13227 | -0.027 | -5.978
-13.5 | -0.773 | 0.12334 | -0.028 | -6.271
-13 | -0.753 | 0.11667 | -0.029 | -6.45
-12.5 | -0.729 | 0.10896 | -0.03 | -6.686
-12 | -0.701 | 0.10271 | -0.031 | -6.822
-11.5 | -0.67 | 0.09647 | -0.032 | -6.948
-11 | -0.637 | 0.09011 | -0.035 | -7.072
-10.5 | -0.601 | 0.08374 | -0.037 | -7.181
-10 | -0.562 | 0.07939 | -0.038 | -7.085
-9.5 | -0.521 | 0.07423 | -0.039 | -7.022
-9 | -0.477 | 0.07006 | -0.039 | -6.802
-8.5 | -0.431 | 0.06607 | -0.04 | -6.523
-8 | -0.384 | 0.06216 | -0.041 | -6.183
-7.5 | -0.337 | 0.05864 | -0.042 | -5.744
-7 | -0.289 | 0.05567 | -0.043 | -5.184
-6.5 | -0.24 | 0.05274 | -0.044 | -4.541
-6 | -0.19 | 0.05009 | -0.046 | -3.794
-5.5 | -0.14 | 0.0477 | -0.047 | -2.933
-5 | -0.089 | 0.04572 | -0.048 | -1.955
-4.5 | -0.039 | 0.04391 | -0.049 | -0.879
-4 | 0.012 | 0.04232 | -0.05 | 0.293
-3.5 | 0.077 | 0.02175 | -0.091 | 3.55
-3 | 0.14 | 0.02158 | -0.093 | 6.481
-2.5 | 0.205 | 0.02121 | -0.095 | 9.686
-2 | 0.269 | 0.02109 | -0.096 | 12.747
-1.5 | 0.311 | 0.02329 | -0.09 | 13.334
-1 | 0.371 | 0.02317 | -0.092 | 16.01
-0.5 | 0.431 | 0.02316 | -0.093 | 18.623
0 | 0.503 | 0.022 | -0.094 | 22.84
0.5 | 0.563 | 0.02234 | -0.096 | 25.186
1 | 0.622 | 0.02277 | -0.097 | 27.305
1.5 | 0.681 | 0.02322 | -0.098 | 29.312
2 | 0.739 | 0.02375 | -0.099 | 31.103
2.5 | 0.797 | 0.02431 | -0.1 | 32.77
3 | 0.854 | 0.02493 | -0.102 | 34.271
3.5 | 0.912 | 0.02562 | -0.103 | 35.574
4 | 0.962 | 0.02648 | -0.108 | 36.312
4.5 | 1.017 | 0.02726 | -0.109 | 37.292
5 | 1.104 | 0.02955 | -0.114 | 37.369
5.5 | 1.16 | 0.03054 | -0.115 | 37.991
6 | 1.215 | 0.03163 | -0.116 | 38.419
6.5 | 1.269 | 0.03289 | -0.117 | 38.595
7 | 1.322 | 0.03414 | -0.118 | 38.734
7.5 | 1.152 | 0.05518 | -0.066 | 20.879
8 | 1.195 | 0.0591 | -0.065 | 20.213
8.5 | 1.234 | 0.06333 | -0.064 | 19.487
9 | 1.271 | 0.06754 | -0.064 | 18.817
9.5 | 1.304 | 0.07196 | -0.064 | 18.126
10 | 1.335 | 0.07767 | -0.064 | 17.191
10.5 | 1.362 | 0.08289 | -0.064 | 16.434
11 | 1.386 | 0.08847 | -0.064 | 15.668
11.5 | 1.406 | 0.09492 | -0.064 | 14.817
12 | 1.426 | 0.09909 | -0.068 | 14.391
12.5 | 1.435 | 0.10683 | -0.067 | 13.429
13 | 1.438 | 0.11484 | -0.066 | 12.525
13.5 | 1.437 | 0.12226 | -0.065 | 11.751
14 | 1.431 | 0.13103 | -0.063 | 10.918
14.5 | 1.42 | 0.13911 | -0.062 | 10.209
15 | 1.405 | 0.1491 | -0.061 | 9.425
15.5 | 1.384 | 0.15825 | -0.049 | 8.742
16 | 1.361 | 0.1724 | -0.048 | 7.895
16.5 | 1.335 | 0.18554 | -0.046 | 7.196
17 | 1.306 | 0.19118 | -0.046 | 6.833
17.5 | 1.275 | 0.20673 | -0.045 | 6.166
18 | 1.241 | 0.21926 | -0.046 | 5.659

## 4. Re 50k Mach 0.10 (2)
BIGFOIL.COM POLAR EXPORT
NACA65A519
NACA65A519 |  |  |  | Cl Max: | 1.1688 | at alpha= | 15 | deg
XFOIL ncrit=9 |  |  |  | L/D Max: | 16.7081 | at alpha= | 14 | deg
Re: | 50000 |  |  | Cd Min: | 0.23631 | at alpha= | 20 | deg
Mach: | 0.1 |  |  | Cl=0 at alpha= | 4.0137 | deg
|  |  |  | @ Cl=0.1, Cd= | 0.072289
|  |  |  | @ Cl=0.4, Cd= | 0.1039
|  |  |  | @ Cl=0.6, Cd= | 0.11003
alpha (deg) | Cl | Cd | Cm | Cl/Cd
-12 | -0.3959 | 0.15438 | -0.0272 | -2.5645
-11.5 | -0.3991 | 0.15011 | -0.0242 | -2.6587
-11 | -0.4059 | 0.14607 | -0.0212 | -2.7788
-10.5 | -0.4269 | 0.14315 | -0.0177 | -2.9822
-10 | -0.4394 | 0.1392 | -0.0143 | -3.1566
-9.5 | -0.6273 | 0.10861 | -0.0353 | -5.7757
-9 | -0.6938 | 0.09358 | -0.0369 | -7.414
-8.5 | -0.8142 | 0.08486 | -0.0273 | -9.5946
-8 | -0.9114 | 0.07549 | -0.0161 | -12.0731
-7.5 | -0.9131 | 0.06834 | -0.0111 | -13.3611
-7 | -0.9185 | 0.06187 | -0.0048 | -14.8456
-6.5 | -0.9163 | 0.0566 | 0.0017 | -16.189
-6 | -0.9041 | 0.05234 | 0.0076 | -17.2736
-5.5 | -0.8778 | 0.04844 | 0.0112 | -18.1214
-5 | -0.8478 | 0.0456 | 0.0148 | -18.5921
-4.5 | -0.8113 | 0.04322 | 0.0173 | -18.7714
-4 | -0.7683 | 0.04151 | 0.0189 | -18.5088
-3.5 | -0.7266 | 0.04029 | 0.0207 | -18.0343
-3 | -0.6967 | 0.03909 | 0.0246 | -17.823
-2.5 | -0.6864 | 0.03616 | 0.032 | -18.9823
-2 | -0.7073 | 0.03828 | 0.0539 | -18.477
-1.5 | -0.3006 | 0.0595 | 0.0055 | -5.0521
-1 | -0.209 | 0.06152 | -0.0071 | -3.3973
-0.5 | -0.1441 | 0.06339 | -0.0153 | -2.2732
0 | -0.1381 | 0.06279 | -0.0118 | -2.1994
0.5 | -0.1331 | 0.06217 | -0.0081 | -2.1409
1 | -0.13 | 0.06146 | -0.004 | -2.1152
1.5 | -0.1297 | 0.06054 | 0.0005 | -2.1424
2 | -0.1212 | 0.05982 | 0.0033 | -2.0261
2.5 | -0.0937 | 0.06032 | 0.0025 | -1.5534
3 | -0.0733 | 0.06064 | 0.0032 | -1.2088
3.5 | -0.0404 | 0.0625 | 0.0023 | -0.6464
4 | -0.0011 | 0.06501 | 0.0005 | -0.01692
4.5 | 0.039 | 0.0677 | -0.0012 | 0.57607
5 | 0.0802 | 0.07073 | -0.0031 | 1.1339
5.5 | 0.1197 | 0.07384 | -0.0047 | 1.6211
6 | 0.1533 | 0.07645 | -0.0054 | 2.0052
6.5 | 0.1826 | 0.07883 | -0.0056 | 2.3164
7 | 0.2158 | 0.08186 | -0.0065 | 2.6362
7.5 | 0.2575 | 0.0859 | -0.0087 | 2.9977
8 | 0.2989 | 0.09072 | -0.0111 | 3.2948
8.5 | 0.3196 | 0.09323 | -0.0106 | 3.4281
9 | 0.3657 | 0.09872 | -0.0136 | 3.7044
9.5 | 0.3881 | 0.10183 | -0.0136 | 3.8113
10 | 0.4128 | 0.10612 | -0.0143 | 3.8899
10.5 | 0.451 | 0.11118 | -0.0162 | 4.0565
11 | 0.4798 | 0.11544 | -0.0169 | 4.1563
11.5 | 0.5951 | 0.11016 | -0.0152 | 5.4021
12 | 0.6494 | 0.10878 | -0.0131 | 5.9698
12.5 | 0.7813 | 0.09366 | -0.0063 | 8.3419
13 | 0.9891 | 0.06223 | 0.0078 | 15.8943
13.5 | 1.0442 | 0.06318 | 0.0105 | 16.5274
14 | 1.1014 | 0.06592 | 0.0112 | 16.7081
14.5 | 1.1469 | 0.0702 | 0.0117 | 16.3376
15 | 1.1688 | 0.07656 | 0.0129 | 15.2665
15.5 | 1.1221 | 0.08618 | 0.0156 | 13.0204
16 | 1.0501 | 0.09982 | 0.0155 | 10.5199
16.5 | 0.9636 | 0.11897 | 0.0104 | 8.0995
17 | 0.7279 | 0.18074 | -0.0241 | 4.0273
18 | 0.7085 | 0.20591 | -0.0391 | 3.4408
18.5 | 0.7167 | 0.212 | -0.0424 | 3.3807
19 | 0.7327 | 0.21884 | -0.0451 | 3.3481
19.5 | 0.7571 | 0.22712 | -0.0472 | 3.3335
20 | 0.784 | 0.23631 | -0.0491 | 3.3177

## 5. Re 50k Mach 0.25 (1)
BIGFOIL.COM POLAR EXPORT
NACA65A519
NACA65A519 |  |  |  | Cl Max: | 1.41 | at alpha= | 12 | deg
JavaFoil+Calcfoil stall+Eppler ext transition |  |  |  | L/D Max: | 37.828 | at alpha= | 7 | deg
Re: | 50000 |  |  | Cd Min: | 0.02162 | at alpha= | -2 | deg
Mach: | 0.25 |  |  | Cl=0 at alpha= | -4.1226 | deg
|  |  |  | @ Cl=0.1, Cd= | 0.022161
|  |  |  | @ Cl=0.4, Cd= | 0.02374
|  |  |  | @ Cl=0.6, Cd= | 0.023103
alpha (deg) | Cl | Cd | Cm | Cl/Cd
-19 | -0.47 | 0.3891 | -0.016 | -1.208
-18.5 | -0.518 | 0.32929 | -0.016 | -1.573
-18 | -0.562 | 0.28791 | -0.017 | -1.951
-17.5 | -0.601 | 0.263 | -0.017 | -2.287
-17 | -0.637 | 0.24505 | -0.017 | -2.599
-16.5 | -0.667 | 0.21528 | -0.018 | -3.1
-16 | -0.694 | 0.20593 | -0.024 | -3.37
-15.5 | -0.714 | 0.18354 | -0.025 | -3.891
-15 | -0.729 | 0.16787 | -0.027 | -4.342
-14.5 | -0.738 | 0.1531 | -0.028 | -4.817
-14 | -0.74 | 0.14282 | -0.029 | -5.184
-13.5 | -0.736 | 0.13449 | -0.028 | -5.476
-13 | -0.727 | 0.12694 | -0.029 | -5.729
-12.5 | -0.713 | 0.11719 | -0.03 | -6.082
-12 | -0.693 | 0.10919 | -0.031 | -6.345
-11.5 | -0.668 | 0.10098 | -0.032 | -6.614
-11 | -0.639 | 0.09455 | -0.033 | -6.756
-10.5 | -0.607 | 0.088 | -0.036 | -6.892
-10 | -0.57 | 0.08149 | -0.038 | -6.997
-9.5 | -0.53 | 0.07611 | -0.039 | -6.966
-9 | -0.486 | 0.07176 | -0.041 | -6.775
-8.5 | -0.44 | 0.06754 | -0.041 | -6.516
-8 | -0.393 | 0.06336 | -0.042 | -6.203
-7.5 | -0.345 | 0.05973 | -0.043 | -5.773
-7 | -0.296 | 0.0566 | -0.044 | -5.224
-6.5 | -0.246 | 0.05336 | -0.045 | -4.603
-6 | -0.195 | 0.05077 | -0.046 | -3.839
-5.5 | -0.144 | 0.04831 | -0.048 | -2.972
-5 | -0.092 | 0.0462 | -0.049 | -1.987
-4.5 | -0.04 | 0.04434 | -0.05 | -0.894
-4 | 0.013 | 0.0427 | -0.051 | 0.298
-3.5 | 0.079 | 0.02223 | -0.094 | 3.557
-3 | 0.143 | 0.02202 | -0.095 | 6.509
-2.5 | 0.208 | 0.02184 | -0.097 | 9.541
-2 | 0.276 | 0.02162 | -0.099 | 12.774
-1.5 | 0.319 | 0.02385 | -0.092 | 13.352
-1 | 0.38 | 0.02374 | -0.094 | 16.019
-0.5 | 0.442 | 0.02374 | -0.095 | 18.627
0 | 0.516 | 0.02253 | -0.097 | 22.901
0.5 | 0.577 | 0.02293 | -0.098 | 25.158
1 | 0.637 | 0.02338 | -0.099 | 27.251
1.5 | 0.698 | 0.02385 | -0.1 | 29.241
2 | 0.757 | 0.02443 | -0.101 | 30.991
2.5 | 0.817 | 0.02504 | -0.103 | 32.611
3 | 0.875 | 0.02574 | -0.104 | 33.997
3.5 | 0.934 | 0.02649 | -0.105 | 35.248
4 | 0.985 | 0.02743 | -0.111 | 35.909
4.5 | 1.042 | 0.02828 | -0.112 | 36.826
5 | 1.132 | 0.03068 | -0.117 | 36.913
5.5 | 1.189 | 0.03177 | -0.118 | 37.439
6 | 1.245 | 0.03301 | -0.119 | 37.728
6.5 | 1.3 | 0.0344 | -0.12 | 37.783
7 | 1.353 | 0.03576 | -0.121 | 37.828
7.5 | 1.179 | 0.05637 | -0.067 | 20.916
8 | 1.221 | 0.06034 | -0.066 | 20.239
8.5 | 1.26 | 0.06504 | -0.065 | 19.378
9 | 1.296 | 0.06948 | -0.065 | 18.646
9.5 | 1.326 | 0.07481 | -0.065 | 17.728
10 | 1.352 | 0.08011 | -0.065 | 16.882
10.5 | 1.374 | 0.08697 | -0.064 | 15.8
11 | 1.391 | 0.09328 | -0.064 | 14.91
11.5 | 1.406 | 0.09763 | -0.07 | 14.4
12 | 1.41 | 0.10655 | -0.068 | 13.23
12.5 | 1.403 | 0.11468 | -0.066 | 12.234
13 | 1.388 | 0.12551 | -0.064 | 11.062
13.5 | 1.362 | 0.13212 | -0.051 | 10.312
14 | 1.333 | 0.14268 | -0.049 | 9.341
14.5 | 1.295 | 0.15604 | -0.047 | 8.3
15 | 1.25 | 0.16882 | -0.045 | 7.403
15.5 | 1.197 | 0.18633 | -0.044 | 6.426
16 | 1.138 | 0.21218 | -0.041 | 5.363
16.5 | 1.072 | 0.22241 | -0.038 | 4.821
17 | 1.001 | 0.25588 | -0.037 | 3.913

## 6. Re 50k Mach 0.25 (2)
BIGFOIL.COM POLAR EXPORT
NACA65A519
NACA65A519 |  |  |  | Cl Max: | 1.0741 | at alpha= | 14.5 | deg
XFOIL ncrit=9 |  |  |  | L/D Max: | 14.9095 | at alpha= | 13 | deg
Re: | 50000 |  |  | Cd Min: | 0.23167 | at alpha= | 19.5 | deg
Mach: | 0.25 |  |  | Cl=0 at alpha= | 4.1658 | deg
|  |  |  | @ Cl=0.1, Cd= | 0.073245
|  |  |  | @ Cl=0.4, Cd= | 0.10574
|  |  |  | @ Cl=0.6, Cd= | 0.11168
alpha (deg) | Cl | Cd | Cm | Cl/Cd
-11.5 | -0.3952 | 0.15401 | -0.0245 | -2.5661
-11 | -0.3998 | 0.14979 | -0.0217 | -2.6691
-10.5 | -0.4128 | 0.14636 | -0.0184 | -2.8204
-10 | -0.4359 | 0.14358 | -0.0148 | -3.0359
-9.5 | -0.4196 | 0.13722 | -0.0127 | -3.0579
-9 | -0.5986 | 0.1062 | -0.0348 | -5.6365
-8.5 | -0.7201 | 0.09089 | -0.0365 | -7.9228
-8 | -0.8092 | 0.08341 | -0.0276 | -9.7015
-7.5 | -0.8879 | 0.07528 | -0.0178 | -11.7946
-7 | -0.904 | 0.06828 | -0.0114 | -13.2396
-6.5 | -0.9155 | 0.0621 | -0.0043 | -14.7424
-6 | -0.9145 | 0.05694 | 0.0024 | -16.0608
-5.5 | -0.8971 | 0.05225 | 0.0075 | -17.1694
-5 | -0.87 | 0.04875 | 0.0115 | -17.8462
-4.5 | -0.8398 | 0.04592 | 0.0156 | -18.2883
-4 | -0.797 | 0.04358 | 0.0174 | -18.2882
-3.5 | -0.7517 | 0.04204 | 0.0191 | -17.8806
-3 | -0.7124 | 0.04087 | 0.0219 | -17.4309
-2.5 | -0.6886 | 0.03918 | 0.0269 | -17.5753
-2 | -0.7037 | 0.03807 | 0.0439 | -18.4844
-1.5 | -0.6967 | 0.04055 | 0.0601 | -17.1813
-1 | -0.2392 | 0.06233 | -0.0024 | -3.8376
-0.5 | -0.1663 | 0.0641 | -0.0117 | -2.5944
0 | -0.1383 | 0.06473 | -0.0125 | -2.1366
0.5 | -0.1323 | 0.06416 | -0.0089 | -2.062
1 | -0.1277 | 0.06353 | -0.0049 | -2.0101
1.5 | -0.1254 | 0.06276 | -0.0006 | -1.9981
2 | -0.1085 | 0.06261 | 0.0008 | -1.733
2.5 | -0.079 | 0.06306 | -0.0003 | -1.2528
3 | -0.0585 | 0.06371 | 0.0005 | -0.91822
3.5 | -0.0419 | 0.06414 | 0.0024 | -0.65326
4 | -0.0121 | 0.06557 | 0.0024 | -0.18454
4.5 | 0.0244 | 0.06788 | 0.0013 | 0.35946
5 | 0.0618 | 0.07037 | 0.0001 | 0.87822
5.5 | 0.0997 | 0.07322 | -0.0012 | 1.3616
6 | 0.1377 | 0.07634 | -0.0026 | 1.8038
6.5 | 0.177 | 0.07981 | -0.0043 | 2.2178
7 | 0.2207 | 0.08401 | -0.0067 | 2.6271
7.5 | 0.2548 | 0.08782 | -0.0079 | 2.9014
8 | 0.2832 | 0.09081 | -0.0083 | 3.1186
8.5 | 0.3317 | 0.09642 | -0.0116 | 3.4402
9 | 0.3512 | 0.09909 | -0.011 | 3.5443
9.5 | 0.3828 | 0.10369 | -0.0123 | 3.6918
10 | 0.4283 | 0.10911 | -0.0148 | 3.9254
10.5 | 0.4605 | 0.11337 | -0.0157 | 4.0619
11 | 0.482 | 0.11705 | -0.0156 | 4.1179
11.5 | 0.5946 | 0.11203 | -0.0134 | 5.3075
12 | 0.6746 | 0.10684 | -0.0096 | 6.3141
12.5 | 0.7878 | 0.09365 | -0.002 | 8.4122
13 | 0.9888 | 0.06632 | 0.0125 | 14.9095
13.5 | 1.0286 | 0.06943 | 0.0148 | 14.8149
14 | 1.0652 | 0.07387 | 0.0162 | 14.4199
14.5 | 1.0741 | 0.08062 | 0.0175 | 13.323
15 | 1.0183 | 0.09298 | 0.0174 | 10.9518
15.5 | 0.9182 | 0.11377 | 0.0115 | 8.0707
16.5 | 0.7613 | 0.16691 | -0.0145 | 4.5611
17.5 | 0.7097 | 0.20496 | -0.0371 | 3.4626
18 | 0.7157 | 0.20999 | -0.0403 | 3.4083
18.5 | 0.7233 | 0.21602 | -0.0439 | 3.3483
19 | 0.7403 | 0.22303 | -0.0469 | 3.3193
19.5 | 0.7653 | 0.23167 | -0.0492 | 3.3034

## 7. Re 50k Mach 0.50 (1)
BIGFOIL.COM POLAR EXPORT
NACA65A519
NACA65A519 |  |  |  | Cl Max: | 1.36 | at alpha= | 20 | deg
JavaFoil+Calcfoil stall+Eppler ext transition |  |  |  | L/D Max: | 34.426 | at alpha= | 5 | deg
Re: | 50000 |  |  | Cd Min: | 0.02387 | at alpha= | -2 | deg
Mach: | 0.5 |  |  | Cl=0 at alpha= | -4.1207 | deg
|  |  |  | @ Cl=0.1, Cd= | 0.037212
|  |  |  | @ Cl=0.4, Cd= | 0.026323
|  |  |  | @ Cl=0.6, Cd= | 0.025306
alpha (deg) | Cl | Cd | Cm | Cl/Cd
-20 | -0.91 | 0.44778 | -0.033 | -2.031
-19.5 | -0.882 | 0.43413 | -0.034 | -2.032
-19 | -0.854 | 0.42263 | -0.034 | -2.021
-18.5 | -0.824 | 0.40663 | -0.033 | -2.026
-18 | -0.796 | 0.39115 | -0.034 | -2.034
-17.5 | -0.767 | 0.38046 | -0.034 | -2.017
-17 | -0.739 | 0.37825 | -0.035 | -1.955
-16.5 | -0.711 | 0.35718 | -0.036 | -1.991
-16 | -0.683 | 0.36465 | -0.036 | -1.873
-15.5 | -0.655 | 0.36057 | -0.037 | -1.816
-15 | -0.625 | 0.33367 | -0.036 | -1.874
-14.5 | -0.596 | 0.32637 | -0.036 | -1.827
-14 | -0.568 | 0.32643 | -0.037 | -1.74
-13.5 | -0.54 | 0.30434 | -0.037 | -1.773
-13 | -0.511 | 0.30488 | -0.038 | -1.676
-12.5 | -0.483 | 0.30075 | -0.039 | -1.605
-12 | -0.453 | 0.28421 | -0.036 | -1.593
-11.5 | -0.424 | 0.46762 | -0.037 | -0.908
-11 | -0.395 | 0.2348 | -0.033 | -1.682
-10.5 | -0.367 | 0.21109 | -0.034 | -1.736
-10 | -0.482 | 0.11886 | -0.038 | -4.052
-9.5 | -0.52 | 0.10156 | -0.037 | -5.116
-9 | -0.498 | 0.08664 | -0.039 | -5.75
-8.5 | -0.465 | 0.07766 | -0.044 | -5.986
-8 | -0.423 | 0.07128 | -0.047 | -5.931
-7.5 | -0.375 | 0.06641 | -0.047 | -5.649
-7 | -0.324 | 0.06151 | -0.048 | -5.271
-6.5 | -0.271 | 0.05782 | -0.05 | -4.686
-6 | -0.216 | 0.05416 | -0.051 | -3.984
-5.5 | -0.159 | 0.05118 | -0.052 | -3.115
-5 | -0.102 | 0.04873 | -0.054 | -2.095
-4.5 | -0.044 | 0.04641 | -0.055 | -0.951
-4 | 0.014 | 0.04473 | -0.056 | 0.317
-3.5 | 0.073 | 0.04322 | -0.058 | 1.685
-3 | 0.156 | 0.02475 | -0.103 | 6.303
-2.5 | 0.23 | 0.02398 | -0.106 | 9.609
-2 | 0.302 | 0.02387 | -0.108 | 12.67
-1.5 | 0.354 | 0.02635 | -0.102 | 13.423
-1 | 0.422 | 0.02631 | -0.103 | 16.043
-0.5 | 0.491 | 0.02636 | -0.104 | 18.609
0 | 0.571 | 0.02508 | -0.105 | 22.761
0.5 | 0.639 | 0.02561 | -0.107 | 24.933
1 | 0.705 | 0.02623 | -0.108 | 26.898
1.5 | 0.772 | 0.02691 | -0.109 | 28.688
2 | 0.838 | 0.0277 | -0.111 | 30.248
2.5 | 0.903 | 0.0286 | -0.112 | 31.588
3 | 0.969 | 0.02956 | -0.113 | 32.768
3.5 | 1.034 | 0.03063 | -0.114 | 33.744
4 | 1.087 | 0.03182 | -0.116 | 34.165
4.5 | 1.189 | 0.03476 | -0.122 | 34.218
5 | 1.252 | 0.03636 | -0.124 | 34.426
5.5 | 1.311 | 0.03826 | -0.125 | 34.274
6 | 1.153 | 0.04987 | -0.074 | 23.121
6.5 | 1.199 | 0.0539 | -0.072 | 22.237
7 | 1.241 | 0.0587 | -0.071 | 21.136
7.5 | 1.279 | 0.06369 | -0.07 | 20.085
8 | 1.313 | 0.0707 | -0.07 | 18.573
8.5 | 1.335 | 0.07774 | -0.069 | 17.171
9 | 1.332 | 0.08864 | -0.069 | 15.023
9.5 | 1.285 | 0.09833 | -0.073 | 13.067
10 | 1.07 | 0.11773 | -0.046 | 9.089
10.5 | 0.829 | 0.21529 | -0.047 | 3.85
11 | 0.859 | 0.26364 | -0.065 | 3.257
11.5 | 0.886 | 0.27078 | -0.065 | 3.272
12 | 0.914 | 0.29479 | -0.068 | 3.101
12.5 | 0.943 | 0.30469 | -0.073 | 3.094
13 | 0.97 | 0.3096 | -0.073 | 3.134
13.5 | 0.997 | 0.33778 | -0.074 | 2.953
14 | 1.025 | 0.33269 | -0.077 | 3.082
14.5 | 1.054 | 0.36348 | -0.081 | 2.9
15 | 1.081 | 0.3592 | -0.081 | 3.01
15.5 | 1.108 | 0.36817 | -0.082 | 3.01
16 | 1.135 | 0.38117 | -0.083 | 2.978
16.5 | 1.165 | 0.4063 | -0.089 | 2.868
17 | 1.192 | 0.40352 | -0.09 | 2.954
17.5 | 1.219 | 0.40561 | -0.09 | 3.005
18 | 1.25 | 0.43009 | -0.096 | 2.905
18.5 | 1.276 | 0.45629 | -0.097 | 2.797
19 | 1.307 | 0.47322 | -0.101 | 2.762
19.5 | 1.334 | 0.48387 | -0.102 | 2.756
20 | 1.36 | 0.51132 | -0.103 | 2.66

## 8. Re 50k Mach 0.50 (2)
BIGFOIL.COM POLAR EXPORT
NACA65A519
NACA65A519 |  |  |  | Cl Max: | 0.8276 | at alpha= | 20 | deg
XFOIL ncrit=9 |  |  |  | L/D Max: | 6.404 | at alpha= | 13 | deg
Re: | 50000 |  |  | Cd Min: | 0.26001 | at alpha= | 20 | deg
Mach: | 0.5 |  |  | Cl=0 at alpha= | 3.2931 | deg
|  |  |  | @ Cl=0.1, Cd= | 0.080591
|  |  |  | @ Cl=0.4, Cd= | 0.11098
|  |  |  | @ Cl=0.6, Cd= | 0.11932
alpha (deg) | Cl | Cd | Cm | Cl/Cd
-9.5 | -0.4197 | 0.15342 | -0.0157 | -2.7356
-9 | -0.4219 | 0.14771 | -0.0139 | -2.8563
-8 | -0.5476 | 0.11835 | -0.031 | -4.627
-7.5 | -0.629 | 0.1037 | -0.0373 | -6.0656
-7 | -0.6733 | 0.09476 | -0.0362 | -7.1053
-6.5 | -0.7368 | 0.08655 | -0.0322 | -8.513
-6 | -0.8034 | 0.07973 | -0.0239 | -10.0765
-5.5 | -0.8529 | 0.07266 | -0.0159 | -11.7382
-5 | -0.885 | 0.06594 | -0.0079 | -13.4213
-4.5 | -0.8961 | 0.06001 | -0.0003 | -14.9325
-4 | -0.8818 | 0.05514 | 0.0056 | -15.992
-3.5 | -0.8544 | 0.05124 | 0.0108 | -16.6745
-3 | -0.8112 | 0.04842 | 0.0142 | -16.7534
-2.5 | -0.7586 | 0.04667 | 0.0169 | -16.2546
-2 | -0.724 | 0.04509 | 0.022 | -16.0568
-1.5 | -0.7094 | 0.04251 | 0.0299 | -16.6878
-1 | -0.7204 | 0.04406 | 0.0516 | -16.3504
-0.5 | -0.2835 | 0.06808 | 0.0064 | -4.1642
0 | -0.2106 | 0.06956 | -0.0019 | -3.0276
0.5 | -0.1425 | 0.07184 | -0.0099 | -1.9836
1 | -0.1244 | 0.07211 | -0.008 | -1.7251
1.5 | -0.1115 | 0.07173 | -0.0051 | -1.5544
2 | -0.0693 | 0.07274 | -0.008 | -0.95271
2.5 | -0.0367 | 0.07343 | -0.0088 | -0.4998
3 | -0.0085 | 0.07479 | -0.0088 | -0.11365
3.5 | 0.006 | 0.07513 | -0.0061 | 0.079862
4 | 0.0113 | 0.07478 | -0.0016 | 0.15111
4.5 | 0.0176 | 0.07452 | 0.0028 | 0.23618
5 | 0.0427 | 0.07608 | 0.0039 | 0.56125
5.5 | 0.0794 | 0.07883 | 0.0031 | 1.0072
6 | 0.1215 | 0.08243 | 0.0014 | 1.474
6.5 | 0.1675 | 0.087 | -0.0011 | 1.9253
7 | 0.191 | 0.08896 | -0.0002 | 2.147
7.5 | 0.2401 | 0.09396 | -0.0031 | 2.5553
8 | 0.2652 | 0.09707 | -0.003 | 2.732
8.5 | 0.3157 | 0.10278 | -0.0061 | 3.0716
9 | 0.3424 | 0.10618 | -0.0063 | 3.2247
9.5 | 0.3701 | 0.11047 | -0.0069 | 3.3502
10 | 0.4479 | 0.11179 | -0.0072 | 4.0066
10.5 | 0.4979 | 0.11476 | -0.0074 | 4.3386
11 | 0.5264 | 0.11861 | -0.0073 | 4.4381
11.5 | 0.5952 | 0.11964 | -0.0061 | 4.9749
12 | 0.6668 | 0.11492 | -0.0001 | 5.8023
12.5 | 0.7112 | 0.11446 | 0.0044 | 6.2135
13 | 0.746 | 0.11649 | 0.0075 | 6.404
13.5 | 0.7214 | 0.12972 | 0.0028 | 5.5612
14 | 0.7211 | 0.13982 | -0.0006 | 5.1573
14.5 | 0.71 | 0.15189 | -0.006 | 4.6744
15 | 0.7204 | 0.16169 | -0.0097 | 4.4554
15.5 | 0.7158 | 0.17329 | -0.0158 | 4.1306
16 | 0.7262 | 0.18376 | -0.0206 | 3.9519
16.5 | 0.7241 | 0.19557 | -0.0276 | 3.7025
17 | 0.7208 | 0.21355 | -0.0389 | 3.3753
17.5 | 0.7375 | 0.2225 | -0.0432 | 3.3146
18 | 0.7499 | 0.22849 | -0.0473 | 3.282
18.5 | 0.7652 | 0.23606 | -0.0517 | 3.2415
19 | 0.7914 | 0.2456 | -0.055 | 3.2223
19.5 | 0.8218 | 0.25691 | -0.058 | 3.1988
20 | 0.8276 | 0.26001 | -0.0634 | 3.183

## 9. Re 100k Mach 0.00 (1)
BIGFOIL.COM POLAR EXPORT
NACA65A519
NACA65A519 |  |  |  | Cl Max: | 1.684 | at alpha= | 12.5 | deg
JavaFoil+Calcfoil stall+Eppler ext transition |  |  |  | L/D Max: | 53.143 | at alpha= | 4.5 | deg
Re: | 100000 |  |  | Cd Min: | 0.01634 | at alpha= | 0 | deg
Mach: | 0 |  |  | Cl=0 at alpha= | -4.121 | deg
|  |  |  | @ Cl=0.1, Cd= | 0.017023
|  |  |  | @ Cl=0.4, Cd= | 0.016579
|  |  |  | @ Cl=0.6, Cd= | 0.016596
alpha (deg) | Cl | Cd | Cm | Cl/Cd
-20 | -0.795 | 0.24198 | -0.021 | -3.286
-19.5 | -0.808 | 0.21989 | -0.021 | -3.674
-19 | -0.819 | 0.20706 | -0.022 | -3.956
-18.5 | -0.829 | 0.19703 | -0.023 | -4.205
-18 | -0.836 | 0.19126 | -0.024 | -4.372
-17.5 | -0.841 | 0.17367 | -0.025 | -4.844
-17 | -0.845 | 0.16717 | -0.027 | -5.053
-16.5 | -0.845 | 0.15775 | -0.028 | -5.357
-16 | -0.843 | 0.14933 | -0.029 | -5.642
-15.5 | -0.837 | 0.13943 | -0.03 | -6.002
-15 | -0.825 | 0.13084 | -0.027 | -6.302
-14.5 | -0.812 | 0.12592 | -0.028 | -6.451
-14 | -0.797 | 0.11607 | -0.028 | -6.863
-13.5 | -0.778 | 0.10965 | -0.031 | -7.099
-13 | -0.756 | 0.10323 | -0.032 | -7.327
-12.5 | -0.732 | 0.09653 | -0.034 | -7.578
-12 | -0.703 | 0.09127 | -0.035 | -7.705
-11.5 | -0.672 | 0.0855 | -0.036 | -7.856
-11 | -0.638 | 0.08051 | -0.037 | -7.92
-10.5 | -0.601 | 0.07497 | -0.038 | -8.016
-10 | -0.562 | 0.07086 | -0.04 | -7.929
-9.5 | -0.52 | 0.06626 | -0.041 | -7.853
-9 | -0.475 | 0.06335 | -0.04 | -7.498
-8.5 | -0.429 | 0.05947 | -0.041 | -7.221
-8 | -0.383 | 0.05616 | -0.042 | -6.82
-7.5 | -0.336 | 0.05303 | -0.043 | -6.33
-7 | -0.287 | 0.05023 | -0.044 | -5.722
-6.5 | -0.239 | 0.0476 | -0.045 | -5.014
-6 | -0.189 | 0.04523 | -0.047 | -4.185
-5.5 | -0.139 | 0.04299 | -0.048 | -3.243
-5 | -0.089 | 0.04114 | -0.049 | -2.165
-4.5 | -0.047 | 0.01781 | -0.09 | -2.626
-4 | 0.015 | 0.01758 | -0.091 | 0.855
-3.5 | 0.078 | 0.0171 | -0.094 | 4.563
-3 | 0.141 | 0.01688 | -0.095 | 8.351
-2.5 | 0.204 | 0.01682 | -0.096 | 12.157
-2 | 0.267 | 0.01669 | -0.097 | 16.028
-1.5 | 0.316 | 0.01667 | -0.093 | 18.932
-1 | 0.377 | 0.01659 | -0.095 | 22.71
-0.5 | 0.438 | 0.01656 | -0.096 | 26.465
0 | 0.505 | 0.01634 | -0.1 | 30.936
0.5 | 0.566 | 0.01646 | -0.103 | 34.369
1 | 0.626 | 0.0167 | -0.104 | 37.506
1.5 | 0.686 | 0.01694 | -0.105 | 40.516
2 | 0.747 | 0.01725 | -0.106 | 43.272
2.5 | 0.806 | 0.01757 | -0.107 | 45.882
3 | 0.866 | 0.01798 | -0.108 | 48.131
3.5 | 0.925 | 0.01845 | -0.109 | 50.12
4 | 0.977 | 0.01888 | -0.11 | 51.743
4.5 | 1.034 | 0.01946 | -0.111 | 53.143
5 | 1.102 | 0.02485 | -0.114 | 44.338
5.5 | 1.158 | 0.02578 | -0.115 | 44.917
6 | 1.213 | 0.02675 | -0.116 | 45.342
6.5 | 1.267 | 0.02781 | -0.117 | 45.569
7 | 1.32 | 0.02882 | -0.118 | 45.8
7.5 | 1.372 | 0.03003 | -0.119 | 45.675
8 | 1.422 | 0.03118 | -0.12 | 45.608
8.5 | 1.47 | 0.03249 | -0.121 | 45.242
9 | 1.27 | 0.06082 | -0.067 | 20.877
9.5 | 1.302 | 0.06513 | -0.066 | 19.987
10 | 1.333 | 0.06966 | -0.066 | 19.139
10.5 | 1.36 | 0.07447 | -0.065 | 18.268
11 | 1.386 | 0.07915 | -0.066 | 17.508
11.5 | 1.407 | 0.08431 | -0.065 | 16.684
12 | 1.681 | 0.04634 | -0.126 | 36.269
12.5 | 1.684 | 0.04916 | -0.126 | 34.25
13 | 1.448 | 0.10082 | -0.072 | 14.367
13.5 | 1.45 | 0.10699 | -0.071 | 13.549
14 | 1.446 | 0.11441 | -0.071 | 12.642
14.5 | 1.439 | 0.12264 | -0.07 | 11.736
15 | 1.427 | 0.13056 | -0.069 | 10.931
15.5 | 1.412 | 0.14098 | -0.068 | 10.015
16 | 1.392 | 0.15141 | -0.065 | 9.192
16.5 | 1.37 | 0.15847 | -0.063 | 8.643
17 | 1.346 | 0.16621 | -0.065 | 8.098
17.5 | 1.317 | 0.17903 | -0.062 | 7.359

## 10. Re 100k Mach 0.00 (2)
BIGFOIL.COM POLAR EXPORT
NACA65A519
NACA65A519 |  |  |  | Cl Max: | 1.2628 | at alpha= | 17 | deg
XFOIL ncrit=9 |  |  |  | L/D Max: | 23.0018 | at alpha= | 11.5 | deg
Re: | 100000 |  |  | Cd Min: | 0.22239 | at alpha= | 20 | deg
Mach: | 0 |  |  | Cl=0 at alpha= | 2.8987 | deg
|  |  |  | @ Cl=0.1, Cd= | 0.058186
|  |  |  | @ Cl=0.4, Cd= | 0.061877
|  |  |  | @ Cl=0.6, Cd= | 0.065126
alpha (deg) | Cl | Cd | Cm | Cl/Cd
-14 | -0.4306 | 0.16147 | -0.0414 | -2.6667
-13.5 | -0.4292 | 0.15562 | -0.0389 | -2.758
-13 | -0.4472 | 0.15207 | -0.0379 | -2.9408
-12.5 | -0.437 | 0.14608 | -0.0368 | -2.9915
-12 | -0.4348 | 0.13678 | -0.0456 | -3.1788
-11.5 | -0.4424 | 0.12792 | -0.0546 | -3.4584
-11 | -0.4266 | 0.12049 | -0.0585 | -3.5405
-10.5 | -0.4168 | 0.11308 | -0.0621 | -3.6859
-10 | -0.4093 | 0.10552 | -0.066 | -3.8789
-9.5 | -0.7764 | 0.06621 | -0.0612 | -11.7263
-9 | -0.797 | 0.06115 | -0.0528 | -13.0335
-8.5 | -0.797 | 0.0558 | -0.0466 | -14.2832
-8 | -0.7794 | 0.05128 | -0.0421 | -15.1989
-7.5 | -0.772 | 0.04844 | -0.035 | -15.9372
-7 | -0.7208 | 0.04478 | -0.0355 | -16.0965
-6.5 | -0.7071 | 0.04328 | -0.0293 | -16.3378
-6 | -0.6517 | 0.0418 | -0.0298 | -15.5909
-5.5 | -0.6258 | 0.04033 | -0.0259 | -15.517
-5 | -0.5836 | 0.0397 | -0.0242 | -14.7003
-4.5 | -0.5494 | 0.03875 | -0.0215 | -14.1781
-4 | -0.5372 | 0.03847 | -0.015 | -13.9641
-3.5 | -0.5095 | 0.03806 | -0.0107 | -13.3868
-3 | -0.5808 | 0.03988 | 0.0066 | -14.5637
-2.5 | -0.5694 | 0.0386 | 0.0135 | -14.7513
-2 | -0.5684 | 0.03904 | 0.0258 | -14.5594
-1.5 | -0.5665 | 0.03888 | 0.0357 | -14.5705
-1 | -0.5214 | 0.04174 | 0.039 | -12.4916
-0.5 | -0.5147 | 0.04123 | 0.048 | -12.4836
0.5 | -0.4043 | 0.04351 | 0.0446 | -9.2921
1 | -0.2992 | 0.04635 | 0.0325 | -6.4552
1.5 | -0.2306 | 0.0478 | 0.0251 | -4.8243
2.5 | -0.0555 | 0.05315 | 0.0044 | -1.0442
3 | 0.0141 | 0.05549 | -0.003 | 0.2541
3.5 | 0.0883 | 0.05822 | -0.0111 | 1.5167
4.5 | 0.2577 | 0.05773 | -0.022 | 4.4639
5 | 0.287 | 0.05853 | -0.0203 | 4.9035
6 | 0.373 | 0.06119 | -0.0206 | 6.0958
7.5 | 0.5106 | 0.06469 | -0.0206 | 7.893
8 | 0.5616 | 0.06528 | -0.0206 | 8.6029
9 | 0.6738 | 0.06483 | -0.0202 | 10.3933
9.5 | 0.765 | 0.05973 | -0.0202 | 12.8076
11.5 | 1.0222 | 0.04444 | -0.0119 | 23.0018
12 | 1.0258 | 0.04634 | -0.0058 | 22.1364
12.5 | 0.9929 | 0.05325 | -0.0003 | 18.646
13 | 1.0023 | 0.05682 | 0.0027 | 17.6399
13.5 | 1.0348 | 0.05848 | 0.0048 | 17.6949
14 | 1.0885 | 0.05882 | 0.0061 | 18.5056
14.5 | 1.1335 | 0.06046 | 0.007 | 18.7479
15 | 1.1907 | 0.06231 | 0.0073 | 19.1093
15.5 | 1.2388 | 0.06512 | 0.0074 | 19.0233
16 | 1.2483 | 0.07035 | 0.0094 | 17.7441
16.5 | 1.2496 | 0.07568 | 0.0112 | 16.5116
17 | 1.2628 | 0.0819 | 0.012 | 15.4188
17.5 | 1.2149 | 0.09079 | 0.0139 | 13.3814
18 | 1.1646 | 0.10179 | 0.0135 | 11.4412
18.5 | 1.1051 | 0.11552 | 0.0104 | 9.5663
19 | 1.0295 | 0.13397 | 0.0026 | 7.6846
20 | 0.7885 | 0.22239 | -0.0476 | 3.5456

## 11. Re 100k Mach 0.10 (1)
BIGFOIL.COM POLAR EXPORT
NACA65A519
NACA65A519 |  |  |  | Cl Max: | 1.678 | at alpha= | 12 | deg
JavaFoil+Calcfoil stall+Eppler ext transition |  |  |  | L/D Max: | 53.043 | at alpha= | 4.5 | deg
Re: | 100000 |  |  | Cd Min: | 0.01628 | at alpha= | -3.5 | deg
Mach: | 0.1 |  |  | Cl=0 at alpha= | -4.121 | deg
|  |  |  | @ Cl=0.1, Cd= | 0.016545
|  |  |  | @ Cl=0.4, Cd= | 0.01664
|  |  |  | @ Cl=0.6, Cd= | 0.016644
alpha (deg) | Cl | Cd | Cm | Cl/Cd
-20 | -0.754 | 0.24639 | -0.019 | -3.059
-19.5 | -0.77 | 0.22997 | -0.021 | -3.349
-19 | -0.785 | 0.21496 | -0.022 | -3.651
-18.5 | -0.798 | 0.20898 | -0.023 | -3.818
-18 | -0.808 | 0.19589 | -0.024 | -4.127
-17.5 | -0.817 | 0.18348 | -0.025 | -4.454
-17 | -0.823 | 0.1699 | -0.026 | -4.844
-16.5 | -0.827 | 0.16178 | -0.028 | -5.112
-16 | -0.827 | 0.15186 | -0.029 | -5.446
-15.5 | -0.824 | 0.13986 | -0.03 | -5.894
-15 | -0.818 | 0.13288 | -0.032 | -6.157
-14.5 | -0.808 | 0.12446 | -0.032 | -6.49
-14 | -0.791 | 0.11941 | -0.028 | -6.625
-13.5 | -0.774 | 0.11086 | -0.029 | -6.981
-13 | -0.753 | 0.10406 | -0.031 | -7.239
-12.5 | -0.73 | 0.09736 | -0.034 | -7.502
-12 | -0.703 | 0.09242 | -0.035 | -7.602
-11.5 | -0.672 | 0.08646 | -0.036 | -7.772
-11 | -0.639 | 0.08125 | -0.037 | -7.859
-10.5 | -0.602 | 0.07546 | -0.039 | -7.981
-10 | -0.563 | 0.07137 | -0.04 | -7.894
-9.5 | -0.522 | 0.06661 | -0.041 | -7.837
-9 | -0.477 | 0.06345 | -0.04 | -7.514
-8.5 | -0.431 | 0.05974 | -0.041 | -7.218
-8 | -0.385 | 0.05624 | -0.042 | -6.839
-7.5 | -0.337 | 0.05312 | -0.043 | -6.347
-7 | -0.289 | 0.05025 | -0.045 | -5.748
-6.5 | -0.24 | 0.04767 | -0.045 | -5.029
-6 | -0.19 | 0.0452 | -0.047 | -4.208
-5.5 | -0.14 | 0.04306 | -0.048 | -3.253
-5 | -0.089 | 0.04121 | -0.049 | -2.172
-4.5 | -0.047 | 0.01788 | -0.09 | -2.626
-4 | 0.015 | 0.01764 | -0.092 | 0.855
-3.5 | 0.078 | 0.01628 | -0.093 | 4.772
-3 | 0.142 | 0.01705 | -0.095 | 8.31
-2.5 | 0.205 | 0.01685 | -0.096 | 12.192
-2 | 0.269 | 0.01675 | -0.098 | 16.051
-1.5 | 0.317 | 0.01676 | -0.094 | 18.908
-1 | 0.379 | 0.01664 | -0.095 | 22.752
-0.5 | 0.44 | 0.01664 | -0.097 | 26.449
0 | 0.508 | 0.01639 | -0.101 | 30.98
0.5 | 0.569 | 0.01651 | -0.103 | 34.446
1 | 0.629 | 0.01677 | -0.104 | 37.536
1.5 | 0.69 | 0.01701 | -0.106 | 40.546
2 | 0.75 | 0.01731 | -0.107 | 43.321
2.5 | 0.81 | 0.01765 | -0.108 | 45.892
3 | 0.87 | 0.0181 | -0.109 | 48.052
3.5 | 0.929 | 0.01852 | -0.11 | 50.177
4 | 0.982 | 0.01903 | -0.111 | 51.581
4.5 | 1.039 | 0.01958 | -0.112 | 53.043
5 | 1.107 | 0.02504 | -0.114 | 44.206
5.5 | 1.163 | 0.02595 | -0.115 | 44.828
6 | 1.218 | 0.02692 | -0.116 | 45.254
6.5 | 1.273 | 0.028 | -0.117 | 45.455
7 | 1.326 | 0.02911 | -0.118 | 45.545
7.5 | 1.377 | 0.03027 | -0.119 | 45.501
8 | 1.428 | 0.03156 | -0.12 | 45.244
8.5 | 1.475 | 0.03279 | -0.121 | 44.988
9 | 1.274 | 0.06111 | -0.067 | 20.848
9.5 | 1.307 | 0.06522 | -0.067 | 20.039
10 | 1.337 | 0.06999 | -0.067 | 19.109
10.5 | 1.364 | 0.07473 | -0.066 | 18.25
11 | 1.388 | 0.08 | -0.066 | 17.346
11.5 | 1.408 | 0.08471 | -0.066 | 16.619
12 | 1.678 | 0.0471 | -0.126 | 35.63
12.5 | 1.445 | 0.09423 | -0.076 | 15.33
13 | 1.443 | 0.10188 | -0.072 | 14.169
13.5 | 1.442 | 0.10917 | -0.071 | 13.204
14 | 1.435 | 0.11726 | -0.07 | 12.24
14.5 | 1.425 | 0.12484 | -0.069 | 11.412
15 | 1.41 | 0.13354 | -0.069 | 10.56
15.5 | 1.39 | 0.14245 | -0.066 | 9.755
16 | 1.366 | 0.15228 | -0.065 | 8.972
16.5 | 1.336 | 0.15989 | -0.05 | 8.354
17 | 1.307 | 0.16893 | -0.051 | 7.737

## 12. Re 100k Mach 0.10 (2)
BIGFOIL.COM POLAR EXPORT
NACA65A519
NACA65A519 |  |  |  | Cl Max: | 1.2495 | at alpha= | 15.5 | deg
XFOIL ncrit=9 |  |  |  | L/D Max: | 22.9684 | at alpha= | 11.5 | deg
Re: | 100000 |  |  | Cd Min: | 0.22333 | at alpha= | 20 | deg
Mach: | 0.1 |  |  | Cl=0 at alpha= | 2.9167 | deg
|  |  |  | @ Cl=0.1, Cd= | 0.058809
|  |  |  | @ Cl=0.4, Cd= | 0.0623
|  |  |  | @ Cl=0.6, Cd= | 0.065059
alpha (deg) | Cl | Cd | Cm | Cl/Cd
-13.5 | -0.4275 | 0.15657 | -0.0388 | -2.7304
-13 | -0.4465 | 0.15305 | -0.0379 | -2.9173
-12.5 | -0.429 | 0.14659 | -0.0378 | -2.9265
-12 | -0.4256 | 0.13746 | -0.0463 | -3.0962
-11.5 | -0.4313 | 0.1288 | -0.0547 | -3.3486
-11 | -0.4125 | 0.12135 | -0.0589 | -3.3993
-10.5 | -0.4074 | 0.11386 | -0.0628 | -3.5781
-10 | -0.4058 | 0.1064 | -0.0664 | -3.8139
-9.5 | -0.7626 | 0.06699 | -0.0642 | -11.3838
-9 | -0.788 | 0.06206 | -0.0553 | -12.6974
-8.5 | -0.7922 | 0.05674 | -0.0486 | -13.9619
-8 | -0.7737 | 0.05196 | -0.0445 | -14.8903
-7.5 | -0.7712 | 0.04906 | -0.0366 | -15.7195
-7 | -0.7172 | 0.04526 | -0.0374 | -15.8462
-6.5 | -0.7097 | 0.04371 | -0.0302 | -16.2366
-6 | -0.6494 | 0.04225 | -0.0313 | -15.3704
-5.5 | -0.6304 | 0.04066 | -0.0262 | -15.5042
-5 | -0.5818 | 0.03993 | -0.0256 | -14.5705
-4.5 | -0.5542 | 0.03901 | -0.0217 | -14.2066
-4 | -0.5381 | 0.03872 | -0.0158 | -13.8972
-3.5 | -0.5936 | 0.04071 | -0.0007 | -14.5812
-3 | -0.5853 | 0.03996 | 0.0065 | -14.6471
-2.5 | -0.5686 | 0.03895 | 0.0126 | -14.5982
-2 | -0.5701 | 0.03897 | 0.025 | -14.6292
-1.5 | -0.5669 | 0.03897 | 0.035 | -14.5471
-1 | -0.5199 | 0.0421 | 0.0381 | -12.3492
-0.5 | -0.5156 | 0.04137 | 0.0476 | -12.4631
0.5 | -0.4081 | 0.04359 | 0.0451 | -9.3622
1 | -0.3007 | 0.04669 | 0.0327 | -6.4404
1.5 | -0.2338 | 0.04791 | 0.0257 | -4.88
2 | -0.1283 | 0.05178 | 0.0125 | -2.4778
2.5 | -0.0575 | 0.05337 | 0.005 | -1.0774
3 | 0.0115 | 0.05559 | -0.0023 | 0.20687
3.5 | 0.0856 | 0.05828 | -0.0103 | 1.4688
4 | 0.1616 | 0.06107 | -0.0188 | 2.6461
4.5 | 0.2476 | 0.058 | -0.0207 | 4.269
5 | 0.282 | 0.05877 | -0.0196 | 4.7984
5.5 | 0.3255 | 0.06001 | -0.0198 | 5.4241
6.5 | 0.4153 | 0.06277 | -0.0202 | 6.6162
7 | 0.4659 | 0.06368 | -0.0204 | 7.3163
7.5 | 0.5133 | 0.06477 | -0.0204 | 7.925
8 | 0.5657 | 0.06529 | -0.0205 | 8.6644
9 | 0.6816 | 0.06451 | -0.0202 | 10.5658
9.5 | 0.7298 | 0.06322 | -0.0182 | 11.5438
10 | 0.8645 | 0.05305 | -0.0192 | 16.2959
11 | 0.976 | 0.04662 | -0.0139 | 20.9352
11.5 | 1.0237 | 0.04457 | -0.0108 | 22.9684
12 | 1.0171 | 0.04762 | -0.0045 | 21.3587
12.5 | 0.988 | 0.0543 | 0.0007 | 18.1952
13 | 1.0012 | 0.05758 | 0.0036 | 17.388
13.5 | 1.0355 | 0.05915 | 0.0056 | 17.5063
14 | 1.09 | 0.05952 | 0.007 | 18.3132
14.5 | 1.1379 | 0.06109 | 0.0079 | 18.6266
15 | 1.1899 | 0.0634 | 0.0084 | 18.7681
15.5 | 1.2495 | 0.0665 | 0.008 | 18.7895
16 | 1.2381 | 0.07218 | 0.0109 | 17.153
16.5 | 1.2329 | 0.0781 | 0.0128 | 15.7862
17 | 1.2464 | 0.0844 | 0.0134 | 14.7678
17.5 | 1.1949 | 0.09388 | 0.0147 | 12.728
18 | 1.1424 | 0.10556 | 0.0135 | 10.8223
18.5 | 1.0824 | 0.11994 | 0.0093 | 9.0245
19 | 1.0099 | 0.13887 | 0.0007 | 7.2723
19.5 | 0.8067 | 0.21582 | -0.0402 | 3.7378
20 | 0.7896 | 0.22333 | -0.048 | 3.5356

## 13. Re 100k Mach 0.25 (1)
BIGFOIL.COM POLAR EXPORT
NACA65A519
NACA65A519 |  |  |  | Cl Max: | 1.651 | at alpha= | 11.5 | deg
JavaFoil+Calcfoil stall+Eppler ext transition |  |  |  | L/D Max: | 52.41 | at alpha= | 4.5 | deg
Re: | 100000 |  |  | Cd Min: | 0.01657 | at alpha= | 0 | deg
Mach: | 0.25 |  |  | Cl=0 at alpha= | -4.119 | deg
|  |  |  | @ Cl=0.1, Cd= | 0.017641
|  |  |  | @ Cl=0.4, Cd= | 0.01707
|  |  |  | @ Cl=0.6, Cd= | 0.017036
alpha (deg) | Cl | Cd | Cm | Cl/Cd
-19 | -0.47 | 0.30619 | -0.016 | -1.536
-18.5 | -0.518 | 0.2678 | -0.017 | -1.934
-18 | -0.562 | 0.23789 | -0.017 | -2.361
-17.5 | -0.601 | 0.21841 | -0.018 | -2.754
-17 | -0.637 | 0.20515 | -0.018 | -3.104
-16.5 | -0.669 | 0.18456 | -0.024 | -3.623
-16 | -0.695 | 0.17226 | -0.026 | -4.032
-15.5 | -0.715 | 0.16138 | -0.027 | -4.429
-15 | -0.73 | 0.14726 | -0.029 | -4.957
-14.5 | -0.739 | 0.13814 | -0.032 | -5.353
-14 | -0.743 | 0.12641 | -0.033 | -5.874
-13.5 | -0.737 | 0.11924 | -0.029 | -6.178
-13 | -0.727 | 0.1103 | -0.03 | -6.594
-12.5 | -0.713 | 0.10283 | -0.031 | -6.933
-12 | -0.693 | 0.09668 | -0.033 | -7.173
-11.5 | -0.669 | 0.09072 | -0.035 | -7.378
-11 | -0.641 | 0.08382 | -0.037 | -7.641
-10.5 | -0.608 | 0.07838 | -0.039 | -7.752
-10 | -0.571 | 0.0731 | -0.04 | -7.812
-9.5 | -0.531 | 0.0687 | -0.041 | -7.729
-9 | -0.487 | 0.06435 | -0.043 | -7.567
-8.5 | -0.44 | 0.06092 | -0.042 | -7.226
-8 | -0.393 | 0.05736 | -0.043 | -6.856
-7.5 | -0.345 | 0.05397 | -0.044 | -6.393
-7 | -0.296 | 0.05097 | -0.045 | -5.804
-6.5 | -0.246 | 0.04823 | -0.047 | -5.097
-6 | -0.195 | 0.04575 | -0.048 | -4.264
-5.5 | -0.144 | 0.04357 | -0.049 | -3.299
-5 | -0.092 | 0.04158 | -0.05 | -2.21
-4.5 | -0.048 | 0.01831 | -0.092 | -2.627
-4 | 0.015 | 0.01801 | -0.094 | 0.858
-3.5 | 0.08 | 0.01775 | -0.095 | 4.479
-3 | 0.146 | 0.01739 | -0.098 | 8.371
-2.5 | 0.211 | 0.01718 | -0.099 | 12.291
-2 | 0.276 | 0.01705 | -0.1 | 16.201
-1.5 | 0.325 | 0.0172 | -0.096 | 18.875
-1 | 0.388 | 0.01707 | -0.097 | 22.724
-0.5 | 0.451 | 0.01707 | -0.099 | 26.429
0 | 0.521 | 0.01657 | -0.1 | 31.448
0.5 | 0.584 | 0.017 | -0.104 | 34.33
1 | 0.646 | 0.01714 | -0.107 | 37.672
1.5 | 0.708 | 0.01745 | -0.108 | 40.581
2 | 0.77 | 0.0178 | -0.109 | 43.252
2.5 | 0.831 | 0.01818 | -0.111 | 45.735
3 | 0.892 | 0.01859 | -0.112 | 47.991
3.5 | 0.953 | 0.01914 | -0.113 | 49.803
4 | 1.007 | 0.01963 | -0.114 | 51.288
4.5 | 1.064 | 0.02031 | -0.115 | 52.41
5 | 1.135 | 0.02603 | -0.117 | 43.608
5.5 | 1.192 | 0.02704 | -0.118 | 44.099
6 | 1.248 | 0.02813 | -0.119 | 44.376
6.5 | 1.303 | 0.02927 | -0.12 | 44.523
7 | 1.357 | 0.03051 | -0.122 | 44.459
7.5 | 1.408 | 0.03187 | -0.123 | 44.196
8 | 1.458 | 0.0332 | -0.124 | 43.922
8.5 | 1.263 | 0.05858 | -0.068 | 21.558
9 | 1.298 | 0.06272 | -0.068 | 20.695
9.5 | 1.328 | 0.0673 | -0.067 | 19.732
10 | 1.354 | 0.07259 | -0.067 | 18.653
10.5 | 1.375 | 0.07807 | -0.066 | 17.619
11 | 1.392 | 0.08357 | -0.066 | 16.659
11.5 | 1.651 | 0.04884 | -0.129 | 33.817
12 | 1.415 | 0.09471 | -0.073 | 14.936
12.5 | 1.407 | 0.10163 | -0.071 | 13.847
13 | 1.392 | 0.11032 | -0.07 | 12.62
13.5 | 1.37 | 0.12045 | -0.069 | 11.373
14 | 1.338 | 0.1296 | -0.066 | 10.325
14.5 | 1.296 | 0.13898 | -0.052 | 9.324
15 | 1.25 | 0.14754 | -0.049 | 8.475
15.5 | 1.198 | 0.16241 | -0.049 | 7.375
16 | 1.138 | 0.18039 | -0.044 | 6.309
16.5 | 1.072 | 0.19542 | -0.041 | 5.488

## 14. Re 100k Mach 0.25 (2)
BIGFOIL.COM POLAR EXPORT
NACA65A519
NACA65A519 |  |  |  | Cl Max: | 1.2057 | at alpha= | 15.5 | deg
XFOIL ncrit=9 |  |  |  | L/D Max: | 20.9553 | at alpha= | 11.5 | deg
Re: | 100000 |  |  | Cd Min: | 0.22854 | at alpha= | 20 | deg
Mach: | 0.25 |  |  | Cl=0 at alpha= | 2.9646 | deg
|  |  |  | @ Cl=0.1, Cd= | 0.060064
|  |  |  | @ Cl=0.4, Cd= | 0.062222
|  |  |  | @ Cl=0.6, Cd= | 0.067258
alpha (deg) | Cl | Cd | Cm | Cl/Cd
-13 | -0.446 | 0.1581 | -0.0388 | -2.821
-12.5 | -0.396 | 0.14904 | -0.0437 | -2.657
-12 | -0.3813 | 0.14058 | -0.0508 | -2.7123
-11.5 | -0.3743 | 0.13278 | -0.0568 | -2.8189
-11 | -0.3658 | 0.12511 | -0.0622 | -2.9238
-10.5 | -0.5085 | 0.08875 | -0.0875 | -5.7296
-10 | -0.5658 | 0.07756 | -0.09 | -7.295
-9.5 | -0.6874 | 0.0707 | -0.0794 | -9.7228
-9 | -0.7319 | 0.06637 | -0.0692 | -11.0276
-8.5 | -0.7542 | 0.06133 | -0.0605 | -12.2974
-8 | -0.7604 | 0.05657 | -0.0533 | -13.4418
-7.5 | -0.7544 | 0.05245 | -0.0468 | -14.3832
-7 | -0.7508 | 0.04946 | -0.0389 | -15.1799
-6.5 | -0.7104 | 0.04611 | -0.0372 | -15.4066
-6 | -0.6861 | 0.04442 | -0.0322 | -15.4457
-5.5 | -0.6446 | 0.04253 | -0.03 | -15.1564
-5 | -0.5994 | 0.04137 | -0.0285 | -14.4888
-4.5 | -0.5716 | 0.04046 | -0.0242 | -14.1275
-4 | -0.5276 | 0.03997 | -0.0223 | -13.1999
-3.5 | -0.5203 | 0.03949 | -0.0145 | -13.1755
-2.5 | -0.5548 | 0.04144 | 0.006 | -13.388
-2 | -0.577 | 0.03841 | 0.0193 | -15.0221
-1.5 | -0.5702 | 0.03967 | 0.031 | -14.3736
-1 | -0.5445 | 0.04164 | 0.0379 | -13.0764
-0.5 | -0.5224 | 0.04237 | 0.0457 | -12.3295
0 | -0.4749 | 0.04417 | 0.0477 | -10.7516
0.5 | -0.429 | 0.04435 | 0.0477 | -9.6731
1 | -0.3381 | 0.04708 | 0.0387 | -7.1814
1.5 | -0.252 | 0.04881 | 0.0292 | -5.1629
2 | -0.1841 | 0.05055 | 0.0223 | -3.6419
2.5 | -0.0867 | 0.05407 | 0.0105 | -1.6035
3 | 0.0066 | 0.05709 | 0 | 0.11561
3.5 | 0.086 | 0.05964 | -0.0084 | 1.442
4 | 0.1418 | 0.06133 | -0.0137 | 2.3121
4.5 | 0.3068 | 0.05959 | -0.0273 | 5.1485
5 | 0.2988 | 0.05944 | -0.0201 | 5.0269
5.5 | 0.3433 | 0.06052 | -0.0201 | 5.6725
6 | 0.3872 | 0.06191 | -0.0201 | 6.2542
6.5 | 0.4365 | 0.06311 | -0.0204 | 6.9165
7 | 0.487 | 0.06403 | -0.0204 | 7.6058
8 | 0.553 | 0.0672 | -0.0177 | 8.2292
8.5 | 0.6101 | 0.06727 | -0.0175 | 9.0694
9 | 0.6685 | 0.06696 | -0.0171 | 9.9836
9.5 | 0.7204 | 0.06553 | -0.0151 | 10.9934
10.5 | 0.9115 | 0.05198 | -0.0118 | 17.5356
11 | 0.9635 | 0.04962 | -0.0087 | 19.4176
11.5 | 1.0069 | 0.04805 | -0.0045 | 20.9553
12 | 0.9788 | 0.05403 | 0.0014 | 18.1159
12.5 | 0.9705 | 0.05928 | 0.0051 | 16.3715
13 | 0.998 | 0.06153 | 0.0077 | 16.2197
13.5 | 1.0412 | 0.06266 | 0.0099 | 16.6167
14 | 1.0971 | 0.06358 | 0.0116 | 17.2554
14.5 | 1.16 | 0.0653 | 0.0124 | 17.7642
15 | 1.1695 | 0.07047 | 0.0144 | 16.5957
15.5 | 1.2057 | 0.07508 | 0.0152 | 16.0589
16 | 1.1738 | 0.08313 | 0.0172 | 14.1201
16.5 | 1.133 | 0.09306 | 0.0174 | 12.1749
17 | 1.0822 | 0.10529 | 0.0152 | 10.2783
17.5 | 1.0149 | 0.12173 | 0.0093 | 8.3373
18 | 0.9416 | 0.1428 | -0.0013 | 6.5938
20 | 0.7971 | 0.22854 | -0.0506 | 3.4878

## 15. Re 100k Mach 0.50 (1)
BIGFOIL.COM POLAR EXPORT
NACA65A519
NACA65A519 |  |  |  | Cl Max: | 1.426 | at alpha= | 6.5 | deg
JavaFoil+Calcfoil stall+Eppler ext transition |  |  |  | L/D Max: | 48.103 | at alpha= | 4 | deg
Re: | 100000 |  |  | Cd Min: | 0.01835 | at alpha= | 0 | deg
Mach: | 0.5 |  |  | Cl=0 at alpha= | -4.1207 | deg
|  |  |  | @ Cl=0.1, Cd= | 0.019524
|  |  |  | @ Cl=0.4, Cd= | 0.019157
|  |  |  | @ Cl=0.6, Cd= | 0.018451
alpha (deg) | Cl | Cd | Cm | Cl/Cd
-20 | -0.91 | 0.34824 | -0.033 | -2.612
-19.5 | -0.882 | 0.33595 | -0.034 | -2.625
-19 | -0.854 | 0.32776 | -0.035 | -2.606
-18.5 | -0.824 | 0.31919 | -0.034 | -2.581
-18 | -0.796 | 0.31281 | -0.034 | -2.544
-17.5 | -0.768 | 0.31067 | -0.035 | -2.471
-17 | -0.739 | 0.29206 | -0.035 | -2.532
-16.5 | -0.711 | 0.27598 | -0.036 | -2.577
-16 | -0.683 | 0.29498 | -0.037 | -2.315
-15.5 | -0.655 | 0.29087 | -0.037 | -2.251
-15 | -0.625 | 0.26219 | -0.036 | -2.385
-14.5 | -0.596 | 0.25856 | -0.036 | -2.307
-14 | -0.568 | 0.24709 | -0.037 | -2.299
-13.5 | -0.54 | 0.24475 | -0.038 | -2.205
-13 | -0.511 | 0.22988 | -0.038 | -2.223
-12.5 | -0.483 | 0.22595 | -0.039 | -2.136
-12 | -0.453 | 0.21447 | -0.036 | -2.112
-11.5 | -0.424 | 0.34492 | -0.037 | -1.23
-11 | -0.395 | 0.18456 | -0.033 | -2.141
-10.5 | -0.367 | 0.16793 | -0.034 | -2.183
-10 | -0.482 | 0.10222 | -0.041 | -4.717
-9.5 | -0.52 | 0.08657 | -0.037 | -6.003
-9 | -0.5 | 0.07558 | -0.044 | -6.611
-8.5 | -0.465 | 0.06865 | -0.047 | -6.78
-8 | -0.423 | 0.06302 | -0.049 | -6.717
-7.5 | -0.375 | 0.05861 | -0.048 | -6.402
-7 | -0.324 | 0.05513 | -0.049 | -5.884
-6.5 | -0.271 | 0.05138 | -0.051 | -5.276
-6 | -0.216 | 0.04845 | -0.052 | -4.456
-5.5 | -0.16 | 0.04585 | -0.053 | -3.48
-5 | -0.102 | 0.04349 | -0.055 | -2.349
-4.5 | -0.044 | 0.04153 | -0.056 | -1.064
-4 | 0.014 | 0.03995 | -0.058 | 0.355
-3.5 | 0.088 | 0.01958 | -0.105 | 4.48
-3 | 0.159 | 0.01925 | -0.106 | 8.263
-2.5 | 0.232 | 0.01899 | -0.108 | 12.205
-2 | 0.304 | 0.01885 | -0.11 | 16.136
-1.5 | 0.36 | 0.01918 | -0.105 | 18.752
-1 | 0.429 | 0.01914 | -0.107 | 22.424
-0.5 | 0.499 | 0.01916 | -0.108 | 26.051
0 | 0.58 | 0.01835 | -0.11 | 31.598
0.5 | 0.649 | 0.0187 | -0.112 | 34.724
1 | 0.719 | 0.01913 | -0.113 | 37.561
1.5 | 0.787 | 0.01955 | -0.115 | 40.263
2 | 0.856 | 0.02008 | -0.116 | 42.609
2.5 | 0.922 | 0.02059 | -0.121 | 44.801
3 | 0.989 | 0.02149 | -0.123 | 46.009
3.5 | 1.055 | 0.0222 | -0.124 | 47.511
4 | 1.109 | 0.02305 | -0.125 | 48.103
4.5 | 1.192 | 0.02967 | -0.129 | 40.181
5 | 1.255 | 0.03117 | -0.13 | 40.262
5.5 | 1.315 | 0.03271 | -0.131 | 40.2
6 | 1.372 | 0.03452 | -0.133 | 39.759
6.5 | 1.426 | 0.03636 | -0.134 | 39.232
7 | 1.243 | 0.05234 | -0.074 | 23.75
7.5 | 1.281 | 0.05696 | -0.072 | 22.482
8 | 1.314 | 0.0624 | -0.071 | 21.06
8.5 | 1.336 | 0.06888 | -0.07 | 19.393
9 | 1.332 | 0.07644 | -0.07 | 17.431
9.5 | 1.287 | 0.08524 | -0.076 | 15.098
10 | 1.07 | 0.10376 | -0.049 | 10.316
10.5 | 0.829 | 0.16764 | -0.048 | 4.944
11 | 0.859 | 0.19714 | -0.065 | 4.355
11.5 | 0.886 | 0.20311 | -0.065 | 4.363

## 16. Re 100k Mach 0.50 (2)
BIGFOIL.COM POLAR EXPORT
NACA65A519
NACA65A519 |  |  |  | Cl Max: | 0.9892 | at alpha= | 13.5 | deg
XFOIL ncrit=9 |  |  |  | L/D Max: | 14.152 | at alpha= | 11 | deg
Re: | 100000 |  |  | Cd Min: | 0.22846 | at alpha= | 18.5 | deg
Mach: | 0.5 |  |  | Cl=0 at alpha= | 3.417 | deg
|  |  |  | @ Cl=0.1, Cd= | 0.05956
|  |  |  | @ Cl=0.4, Cd= | 0.069533
|  |  |  | @ Cl=0.6, Cd= | 0.077506
alpha (deg) | Cl | Cd | Cm | Cl/Cd
-11 | -0.2445 | 0.13588 | -0.0811 | -1.7994
-10.5 | -0.2368 | 0.12932 | -0.0839 | -1.8311
-9.5 | -0.33 | 0.09429 | -0.1074 | -3.4998
-9 | -0.3724 | 0.08515 | -0.1083 | -4.3735
-8.5 | -0.4336 | 0.07587 | -0.1091 | -5.715
-8 | -0.4901 | 0.06832 | -0.1078 | -7.1736
-7.5 | -0.5587 | 0.06509 | -0.096 | -8.5835
-7 | -0.622 | 0.06271 | -0.0816 | -9.9187
-6.5 | -0.6452 | 0.05834 | -0.0727 | -11.0593
-6 | -0.6856 | 0.0561 | -0.0587 | -12.221
-5.5 | -0.6725 | 0.0523 | -0.0519 | -12.8585
-5 | -0.6774 | 0.04997 | -0.0418 | -13.5561
-4.5 | -0.6443 | 0.04781 | -0.0368 | -13.4763
-4 | -0.5958 | 0.04611 | -0.0336 | -12.9213
-3.5 | -0.5718 | 0.04515 | -0.0273 | -12.6645
-3 | -0.5258 | 0.04434 | -0.0236 | -11.8584
-2.5 | -0.5116 | 0.04397 | -0.0152 | -11.6352
-2 | -0.5151 | 0.0433 | -0.0046 | -11.8961
-1.5 | -0.5559 | 0.04495 | 0.0084 | -12.3671
-1 | -0.5762 | 0.04414 | 0.0249 | -13.0539
-0.5 | -0.5643 | 0.04524 | 0.0373 | -12.4735
0 | -0.5365 | 0.04743 | 0.0466 | -11.3114
0.5 | -0.5051 | 0.04789 | 0.0534 | -10.5471
1 | -0.4586 | 0.04881 | 0.0554 | -9.3956
1.5 | -0.3638 | 0.05161 | 0.0482 | -7.049
2 | -0.2794 | 0.05327 | 0.0403 | -5.245
2.5 | -0.1869 | 0.05589 | 0.0316 | -3.3441
3 | -0.0811 | 0.05523 | 0.0234 | -1.4684
4 | 0.1134 | 0.05988 | 0.0037 | 1.8938
4.5 | 0.2165 | 0.06221 | -0.0062 | 3.4801
5 | 0.2714 | 0.06481 | -0.0113 | 4.1876
5.5 | 0.3044 | 0.06606 | -0.0109 | 4.6079
6 | 0.3351 | 0.06734 | -0.0091 | 4.9762
6.5 | 0.3806 | 0.06899 | -0.009 | 5.5167
7 | 0.4349 | 0.07051 | -0.0094 | 6.1679
7.5 | 0.4964 | 0.07162 | -0.0099 | 6.931
8 | 0.5174 | 0.07434 | -0.0079 | 6.9599
8.5 | 0.572 | 0.0756 | -0.0075 | 7.5661
9 | 0.6055 | 0.07788 | -0.006 | 7.7748
9.5 | 0.6879 | 0.07536 | -0.0044 | 9.1282
10 | 0.7681 | 0.07104 | -0.0007 | 10.8122
10.5 | 0.8244 | 0.06888 | 0.0034 | 11.9686
11 | 0.9087 | 0.06421 | 0.0084 | 14.152
11.5 | 0.9181 | 0.06756 | 0.013 | 13.5894
12 | 0.9243 | 0.07244 | 0.0161 | 12.7595
12.5 | 0.9557 | 0.07532 | 0.0192 | 12.6885
13 | 0.9863 | 0.07905 | 0.0217 | 12.4769
13.5 | 0.9892 | 0.08607 | 0.0225 | 11.493
14 | 0.9789 | 0.0947 | 0.0219 | 10.3369
14.5 | 0.9587 | 0.10498 | 0.0197 | 9.1322
15 | 0.8957 | 0.12214 | 0.0116 | 7.3334
15.5 | 0.8273 | 0.14391 | -0.0011 | 5.7487
16 | 0.7945 | 0.16262 | -0.0118 | 4.8856
16.5 | 0.7855 | 0.17669 | -0.0194 | 4.4456
17 | 0.7877 | 0.18872 | -0.0257 | 4.1739
17.5 | 0.796 | 0.19978 | -0.0313 | 3.9844
18 | 0.8178 | 0.20948 | -0.0346 | 3.904
18.5 | 0.7946 | 0.22846 | -0.0489 | 3.4781

## 17. Re 250k Mach 0.00 (1)
BIGFOIL.COM POLAR EXPORT
NACA65A519
NACA65A519 |  |  |  | Cl Max: | 1.709 | at alpha= | 13 | deg
JavaFoil+Calcfoil stall+Eppler ext transition |  |  |  | L/D Max: | 79.757 | at alpha= | 4.5 | deg
Re: | 250000 |  |  | Cd Min: | 0.01068 | at alpha= | -1.5 | deg
Mach: | 0 |  |  | Cl=0 at alpha= | -4.121 | deg
|  |  |  | @ Cl=0.1, Cd= | 0.013038
|  |  |  | @ Cl=0.4, Cd= | 0.010759
|  |  |  | @ Cl=0.6, Cd= | 0.011315
alpha (deg) | Cl | Cd | Cm | Cl/Cd
-20 | -0.798 | 0.20898 | -0.025 | -3.819
-19.5 | -0.811 | 0.19129 | -0.026 | -4.241
-19 | -0.823 | 0.18116 | -0.027 | -4.542
-18.5 | -0.832 | 0.17185 | -0.028 | -4.842
-18 | -0.84 | 0.16348 | -0.029 | -5.137
-17.5 | -0.845 | 0.15686 | -0.03 | -5.388
-17 | -0.848 | 0.14588 | -0.031 | -5.812
-16.5 | -0.848 | 0.13744 | -0.032 | -6.17
-16 | -0.845 | 0.12902 | -0.033 | -6.551
-15.5 | -0.84 | 0.12346 | -0.034 | -6.801
-15 | -0.827 | 0.11706 | -0.031 | -7.065
-14.5 | -0.815 | 0.11027 | -0.033 | -7.395
-14 | -0.8 | 0.10361 | -0.034 | -7.722
-13.5 | -0.782 | 0.0974 | -0.035 | -8.026
-13 | -0.759 | 0.0911 | -0.036 | -8.336
-12.5 | -0.734 | 0.08576 | -0.038 | -8.561
-12 | -0.706 | 0.08071 | -0.039 | -8.744
-11.5 | -0.674 | 0.07585 | -0.04 | -8.89
-11 | -0.64 | 0.07141 | -0.041 | -8.964
-10.5 | -0.604 | 0.06679 | -0.042 | -9.036
-10 | -0.565 | 0.06232 | -0.045 | -9.067
-9.5 | -0.611 | 0.02116 | -0.075 | -28.894
-9 | -0.476 | 0.05679 | -0.043 | -8.381
-8.5 | -0.43 | 0.05361 | -0.044 | -8.027
-8 | -0.384 | 0.05045 | -0.045 | -7.61
-7.5 | -0.336 | 0.04757 | -0.046 | -7.073
-7 | -0.288 | 0.04517 | -0.047 | -6.379
-6.5 | -0.29 | 0.0151 | -0.086 | -19.182
-6 | -0.23 | 0.0147 | -0.087 | -15.669
-5.5 | -0.17 | 0.01414 | -0.089 | -12.016
-5 | -0.109 | 0.01402 | -0.09 | -7.767
-4.5 | -0.047 | 0.01361 | -0.092 | -3.488
-4 | 0.015 | 0.01334 | -0.093 | 1.14
-3.5 | 0.078 | 0.01309 | -0.095 | 5.962
-3 | 0.141 | 0.01294 | -0.096 | 10.893
-2.5 | 0.204 | 0.01278 | -0.097 | 15.998
-2 | 0.267 | 0.01272 | -0.098 | 21.025
-1.5 | 0.33 | 0.01068 | -0.099 | 30.94
-1 | 0.393 | 0.01075 | -0.101 | 36.592
-0.5 | 0.456 | 0.01083 | -0.102 | 42.16
0 | 0.512 | 0.01108 | -0.103 | 46.185
0.5 | 0.573 | 0.01125 | -0.104 | 50.964
1 | 0.635 | 0.0114 | -0.105 | 55.644
1.5 | 0.696 | 0.01157 | -0.107 | 60.14
2 | 0.757 | 0.01177 | -0.108 | 64.307
2.5 | 0.818 | 0.01203 | -0.109 | 68.019
3 | 0.879 | 0.01226 | -0.11 | 71.654
3.5 | 0.939 | 0.01253 | -0.111 | 74.915
4 | 0.993 | 0.01282 | -0.112 | 77.409
4.5 | 1.05 | 0.01317 | -0.113 | 79.757
5 | 1.106 | 0.02042 | -0.114 | 54.174
5.5 | 1.162 | 0.02119 | -0.115 | 54.828
6 | 1.217 | 0.02201 | -0.116 | 55.288
6.5 | 1.271 | 0.02288 | -0.117 | 55.575
7 | 1.324 | 0.02374 | -0.118 | 55.8
7.5 | 1.376 | 0.02474 | -0.119 | 55.628
8 | 1.427 | 0.02572 | -0.12 | 55.484
8.5 | 1.475 | 0.02673 | -0.121 | 55.185
9 | 1.519 | 0.0279 | -0.122 | 54.433
9.5 | 1.558 | 0.02906 | -0.123 | 53.626
10 | 1.594 | 0.03036 | -0.124 | 52.51
10.5 | 1.627 | 0.03178 | -0.125 | 51.181
11 | 1.654 | 0.0332 | -0.126 | 49.836
11.5 | 1.678 | 0.03472 | -0.127 | 48.337
12 | 1.695 | 0.03777 | -0.127 | 44.879
12.5 | 1.705 | 0.03977 | -0.128 | 42.872
13 | 1.709 | 0.04207 | -0.128 | 40.614
13.5 | 1.706 | 0.04462 | -0.129 | 38.24
14 | 1.698 | 0.0475 | -0.129 | 35.745
14.5 | 1.682 | 0.05098 | -0.129 | 33.003
15 | 1.658 | 0.05528 | -0.129 | 29.995
15.5 | 1.596 | 0.06855 | -0.125 | 23.284
16 | 1.403 | 0.13036 | -0.078 | 10.762
16.5 | 1.378 | 0.13832 | -0.076 | 9.963
17 | 1.354 | 0.14651 | -0.077 | 9.243
17.5 | 1.326 | 0.15516 | -0.076 | 8.545
18 | 1.294 | 0.16528 | -0.074 | 7.832

## 18. Re 250k Mach 0.00 (2)
BIGFOIL.COM POLAR EXPORT
NACA65A519
NACA65A519 |  |  |  | Cl Max: | 1.262 | at alpha= | 18.5 | deg
XFOIL ncrit=9 |  |  |  | L/D Max: | 71.8992 | at alpha= | 7.5 | deg
Re: | 250000 |  |  | Cd Min: | 0.18749 | at alpha= | -17.5 | deg
Mach: | 0 |  |  | Cl=0 at alpha= | -2.5987 | deg
|  |  |  | @ Cl=0.1, Cd= | 0.015315
|  |  |  | @ Cl=0.4, Cd= | 0.016921
|  |  |  | @ Cl=0.6, Cd= | 0.017247
alpha (deg) | Cl | Cd | Cm | Cl/Cd
-17.5 | -0.399 | 0.18749 | -0.0421 | -2.1281
-17 | -0.3946 | 0.176 | -0.0542 | -2.242
-16.5 | -0.3625 | 0.16785 | -0.0585 | -2.1597
-16 | -0.3355 | 0.16082 | -0.0641 | -2.0862
-15.5 | -0.3399 | 0.14741 | -0.0749 | -2.3058
-15 | -0.3022 | 0.14269 | -0.0785 | -2.1179
-14 | -0.5443 | 0.07111 | -0.1215 | -7.6543
-13.5 | -0.5919 | 0.06019 | -0.1264 | -9.8339
-13 | -0.631 | 0.05238 | -0.1278 | -12.0466
-12.5 | -0.6377 | 0.04525 | -0.1294 | -14.0928
-12 | -0.6103 | 0.04304 | -0.1283 | -14.1798
-11.5 | -0.6041 | 0.03939 | -0.1245 | -15.3364
-11 | -0.5835 | 0.03614 | -0.1219 | -16.1455
-10.5 | -0.5711 | 0.033 | -0.1163 | -17.3061
-10 | -0.4922 | 0.02982 | -0.1232 | -16.5057
-9.5 | -0.4226 | 0.02765 | -0.1278 | -15.2839
-9 | -0.3559 | 0.02484 | -0.1313 | -14.3277
-8.5 | -0.2783 | 0.02314 | -0.1369 | -12.0268
-8 | -0.1861 | 0.02089 | -0.1453 | -8.9086
-7.5 | -0.1652 | 0.02017 | -0.1395 | -8.1904
-7 | -0.1468 | 0.01926 | -0.1332 | -7.622
-6.5 | -0.1007 | 0.01795 | -0.1327 | -5.61
-6 | -0.1031 | 0.01763 | -0.1215 | -5.848
-5.5 | -0.1063 | 0.01718 | -0.1102 | -6.1874
-5 | -0.0839 | 0.01631 | -0.1041 | -5.1441
-4.5 | -0.1062 | 0.01434 | -0.0896 | -7.4059
-4 | -0.1303 | 0.01388 | -0.0732 | -9.3876
-3 | -0.0606 | 0.01417 | -0.0638 | -4.2766
-2.5 | 0.0149 | 0.01431 | -0.0674 | 1.0412
-2 | 0.0142 | 0.01482 | -0.0555 | 0.95816
-1.5 | 0.0955 | 0.0149 | -0.0606 | 6.4094
-1 | 0.09 | 0.01532 | -0.048 | 5.8747
-0.5 | 0.1667 | 0.01528 | -0.0525 | 10.9097
0 | 0.158 | 0.01573 | -0.0396 | 10.0445
0.5 | 0.2282 | 0.01559 | -0.043 | 14.6376
1 | 0.3197 | 0.01541 | -0.051 | 20.7463
1.5 | 0.2921 | 0.01614 | -0.0345 | 18.0979
2 | 0.3723 | 0.01586 | -0.04 | 23.4741
2.5 | 0.3618 | 0.01709 | -0.0279 | 21.1703
3 | 0.4386 | 0.01675 | -0.0325 | 26.1851
3.5 | 0.5351 | 0.01635 | -0.0413 | 32.7278
4 | 0.535 | 0.01763 | -0.0319 | 30.346
4.5 | 0.6283 | 0.01708 | -0.0398 | 36.7857
5 | 0.6618 | 0.01799 | -0.0373 | 36.7871
5.5 | 0.7692 | 0.0169 | -0.0472 | 45.5148
6 | 0.8437 | 0.01647 | -0.0516 | 51.2265
6.5 | 0.9377 | 0.01574 | -0.0598 | 59.5743
7 | 1.037 | 0.01536 | -0.0694 | 67.513
7.5 | 1.113 | 0.01548 | -0.0751 | 71.8992
8 | 1.1209 | 0.01621 | -0.0672 | 69.1487
8.5 | 1.129 | 0.01701 | -0.0595 | 66.3727
9 | 1.1352 | 0.01826 | -0.052 | 62.1687
9.5 | 1.1299 | 0.02035 | -0.0434 | 55.5233
10 | 1.0974 | 0.02446 | -0.0326 | 44.8651
10.5 | 1.0662 | 0.02957 | -0.0239 | 36.0568
11 | 1.0298 | 0.03591 | -0.0164 | 28.6772
11.5 | 1.0185 | 0.04096 | -0.0119 | 24.8657
12 | 1.0268 | 0.04474 | -0.0092 | 22.9504
12.5 | 1.0392 | 0.04829 | -0.0071 | 21.52
13 | 1.0492 | 0.05206 | -0.0049 | 20.1537
13.5 | 1.068 | 0.05513 | -0.0034 | 19.3724
14 | 1.0871 | 0.05813 | -0.0018 | 18.7012
14.5 | 1.111 | 0.06046 | 0 | 18.3758
15 | 1.1345 | 0.0632 | 0.001 | 17.9509
15.5 | 1.158 | 0.06582 | 0.002 | 17.5934
16 | 1.1882 | 0.0678 | 0.0033 | 17.5251
16.5 | 1.205 | 0.07137 | 0.004 | 16.8838
17 | 1.2323 | 0.07374 | 0.0048 | 16.7114
17.5 | 1.2403 | 0.07836 | 0.0054 | 15.8282
18 | 1.2471 | 0.08315 | 0.0054 | 14.9982
18.5 | 1.262 | 0.08703 | 0.0057 | 14.5007
19 | 1.2512 | 0.09424 | 0.0047 | 13.2767
19.5 | 1.2533 | 0.09987 | 0.0037 | 12.5493
20 | 1.2504 | 0.10634 | 0.0026 | 11.7585

## 19. Re 250k Mach 0.10 (1)
BIGFOIL.COM POLAR EXPORT
NACA65A519
NACA65A519 |  |  |  | Cl Max: | 1.701 | at alpha= | 12.5 | deg
JavaFoil+Calcfoil stall+Eppler ext transition |  |  |  | L/D Max: | 79.603 | at alpha= | 4.5 | deg
Re: | 250000 |  |  | Cd Min: | 0.0107 | at alpha= | -1.5 | deg
Mach: | 0.1 |  |  | Cl=0 at alpha= | -4.119 | deg
|  |  |  | @ Cl=0.1, Cd= | 0.013058
|  |  |  | @ Cl=0.4, Cd= | 0.010788
|  |  |  | @ Cl=0.6, Cd= | 0.011336
alpha (deg) | Cl | Cd | Cm | Cl/Cd
-20 | -0.756 | 0.21486 | -0.024 | -3.517
-19.5 | -0.773 | 0.19798 | -0.025 | -3.903
-19 | -0.788 | 0.18729 | -0.027 | -4.207
-18.5 | -0.801 | 0.17537 | -0.028 | -4.568
-18 | -0.812 | 0.16768 | -0.029 | -4.843
-17.5 | -0.821 | 0.15861 | -0.03 | -5.175
-17 | -0.827 | 0.15042 | -0.031 | -5.497
-16.5 | -0.83 | 0.13908 | -0.032 | -5.967
-16 | -0.83 | 0.13232 | -0.032 | -6.273
-15.5 | -0.827 | 0.12441 | -0.033 | -6.648
-15 | -0.821 | 0.11769 | -0.035 | -6.973
-14.5 | -0.81 | 0.11094 | -0.035 | -7.305
-14 | -0.794 | 0.10509 | -0.034 | -7.56
-13.5 | -0.777 | 0.09758 | -0.035 | -7.967
-13 | -0.757 | 0.092 | -0.036 | -8.224
-12.5 | -0.733 | 0.08622 | -0.038 | -8.502
-12 | -0.705 | 0.08143 | -0.039 | -8.66
-11.5 | -0.675 | 0.07676 | -0.04 | -8.788
-11 | -0.641 | 0.07157 | -0.041 | -8.954
-10.5 | -0.605 | 0.06714 | -0.042 | -9.006
-10 | -0.566 | 0.06276 | -0.044 | -9.023
-9.5 | -0.612 | 0.02162 | -0.075 | -28.303
-9 | -0.478 | 0.05701 | -0.043 | -8.378
-8.5 | -0.432 | 0.05363 | -0.044 | -8.057
-8 | -0.385 | 0.05059 | -0.045 | -7.618
-7.5 | -0.338 | 0.04769 | -0.046 | -7.085
-7 | -0.349 | 0.0157 | -0.085 | -22.245
-6.5 | -0.291 | 0.01518 | -0.086 | -19.166
-6 | -0.231 | 0.01479 | -0.088 | -15.633
-5.5 | -0.171 | 0.01421 | -0.089 | -12.013
-5 | -0.109 | 0.01406 | -0.09 | -7.773
-4.5 | -0.048 | 0.01364 | -0.093 | -3.498
-4 | 0.015 | 0.01337 | -0.094 | 1.144
-3.5 | 0.078 | 0.01311 | -0.095 | 5.982
-3 | 0.142 | 0.01296 | -0.096 | 10.931
-2.5 | 0.205 | 0.01287 | -0.097 | 15.971
-2 | 0.269 | 0.01272 | -0.099 | 21.132
-1.5 | 0.332 | 0.0107 | -0.1 | 31.042
-1 | 0.395 | 0.01078 | -0.101 | 36.673
-0.5 | 0.459 | 0.01088 | -0.102 | 42.154
0 | 0.514 | 0.01114 | -0.104 | 46.134
0.5 | 0.576 | 0.01127 | -0.105 | 51.122
1 | 0.638 | 0.01144 | -0.106 | 55.765
1.5 | 0.699 | 0.01162 | -0.107 | 60.17
2 | 0.761 | 0.01185 | -0.108 | 64.171
2.5 | 0.822 | 0.01208 | -0.109 | 68.039
3 | 0.883 | 0.01232 | -0.111 | 71.662
3.5 | 0.943 | 0.0126 | -0.112 | 74.855
4 | 0.997 | 0.01288 | -0.113 | 77.386
4.5 | 1.055 | 0.01325 | -0.114 | 79.603
5 | 1.111 | 0.02055 | -0.115 | 54.061
5.5 | 1.167 | 0.02137 | -0.116 | 54.61
6 | 1.223 | 0.02217 | -0.117 | 55.136
6.5 | 1.277 | 0.02305 | -0.118 | 55.393
7 | 1.33 | 0.02398 | -0.119 | 55.474
7.5 | 1.382 | 0.02495 | -0.12 | 55.395
8 | 1.433 | 0.02597 | -0.121 | 55.167
8.5 | 1.481 | 0.02706 | -0.122 | 54.732
9 | 1.524 | 0.02818 | -0.123 | 54.078
9.5 | 1.563 | 0.02936 | -0.124 | 53.232
10 | 1.598 | 0.03081 | -0.125 | 51.878
10.5 | 1.63 | 0.0322 | -0.126 | 50.607
11 | 1.657 | 0.03367 | -0.126 | 49.202
11.5 | 1.679 | 0.03537 | -0.127 | 47.466
12 | 1.693 | 0.03844 | -0.128 | 44.056
12.5 | 1.701 | 0.04058 | -0.128 | 41.908
13 | 1.701 | 0.043 | -0.129 | 39.571
13.5 | 1.696 | 0.04556 | -0.129 | 37.221
14 | 1.683 | 0.04869 | -0.13 | 34.562
14.5 | 1.662 | 0.05261 | -0.13 | 31.582
15 | 1.631 | 0.05785 | -0.129 | 28.186
15.5 | 1.417 | 0.11828 | -0.089 | 11.982
16 | 1.375 | 0.13349 | -0.076 | 10.297
16.5 | 1.347 | 0.14205 | -0.075 | 9.483
17 | 1.318 | 0.14912 | -0.075 | 8.837
17.5 | 1.285 | 0.15805 | -0.074 | 8.13

## 20. Re 250k Mach 0.10 (2)
BIGFOIL.COM POLAR EXPORT
NACA65A519
NACA65A519 |  |  |  | Cl Max: | 1.2481 | at alpha= | 18.5 | deg
XFOIL ncrit=9 |  |  |  | L/D Max: | 70.7384 | at alpha= | 7.5 | deg
Re: | 250000 |  |  | Cd Min: | 0.18791 | at alpha= | -17.5 | deg
Mach: | 0.1 |  |  | Cl=0 at alpha= | -2.1378 | deg
|  |  |  | @ Cl=0.1, Cd= | 0.01547
|  |  |  | @ Cl=0.4, Cd= | 0.017047
|  |  |  | @ Cl=0.6, Cd= | 0.017366
alpha (deg) | Cl | Cd | Cm | Cl/Cd
-17.5 | -0.3955 | 0.18791 | -0.0429 | -2.1047
-17 | -0.3908 | 0.1766 | -0.055 | -2.2129
-16.5 | -0.3585 | 0.16841 | -0.0592 | -2.1287
-16 | -0.3312 | 0.16131 | -0.065 | -2.0532
-15.5 | -0.3344 | 0.14812 | -0.0758 | -2.2576
-15 | -0.2977 | 0.14334 | -0.0791 | -2.0769
-14.5 | -0.3216 | 0.12709 | -0.0918 | -2.5305
-14 | -0.5248 | 0.07379 | -0.1221 | -7.1121
-13.5 | -0.5694 | 0.06254 | -0.1274 | -9.1046
-13 | -0.6095 | 0.05416 | -0.13 | -11.2537
-12.5 | -0.6158 | 0.04674 | -0.1323 | -13.175
-12 | -0.5895 | 0.04423 | -0.1318 | -13.3281
-11.5 | -0.571 | 0.03925 | -0.1323 | -14.5478
-11 | -0.5748 | 0.03678 | -0.1247 | -15.6281
-10.5 | -0.5693 | 0.03397 | -0.118 | -16.7589
-10 | -0.488 | 0.03016 | -0.1255 | -16.1804
-9 | -0.3543 | 0.02504 | -0.1329 | -14.1494
-8.5 | -0.2742 | 0.02325 | -0.1388 | -11.7935
-8 | -0.2051 | 0.02135 | -0.1424 | -9.6066
-7.5 | -0.1603 | 0.02027 | -0.1414 | -7.9082
-7 | -0.1422 | 0.01937 | -0.135 | -7.3412
-6.5 | -0.0939 | 0.01801 | -0.1349 | -5.2138
-6 | -0.0966 | 0.01766 | -0.1237 | -5.47
-5.5 | -0.1027 | 0.01724 | -0.1117 | -5.9571
-5 | -0.0876 | 0.01658 | -0.104 | -5.2835
-4.5 | -0.0992 | 0.01446 | -0.0917 | -6.8603
-4 | -0.1279 | 0.0139 | -0.0743 | -9.2014
-3.5 | -0.1105 | 0.01411 | -0.066 | -7.8313
-3 | -0.0589 | 0.0142 | -0.0646 | -4.1479
-2.5 | -0.0405 | 0.01458 | -0.0566 | -2.7778
-2 | 0.0154 | 0.01486 | -0.0561 | 1.0363
-1.5 | 0.1006 | 0.01496 | -0.0619 | 6.7246
-1 | 0.0885 | 0.01539 | -0.0479 | 5.7505
0 | 0.1545 | 0.01585 | -0.039 | 9.7476
0.5 | 0.2301 | 0.01565 | -0.0434 | 14.7029
1.5 | 0.2921 | 0.01623 | -0.0344 | 17.9975
2 | 0.3774 | 0.01593 | -0.0408 | 23.6911
2.5 | 0.359 | 0.01726 | -0.0272 | 20.7995
3 | 0.44 | 0.01684 | -0.0325 | 26.1283
4 | 0.5356 | 0.01775 | -0.0316 | 30.1746
4.5 | 0.6313 | 0.01718 | -0.0398 | 36.7462
5 | 0.659 | 0.01822 | -0.0363 | 36.169
6 | 0.8441 | 0.01661 | -0.051 | 50.8188
6.5 | 0.9391 | 0.01585 | -0.0591 | 59.2492
7 | 1.0397 | 0.01545 | -0.0689 | 67.2945
7.5 | 1.1113 | 0.01571 | -0.0738 | 70.7384
8 | 1.1203 | 0.0164 | -0.066 | 68.311
8.5 | 1.1259 | 0.01732 | -0.0579 | 65.0058
9 | 1.1329 | 0.01861 | -0.0505 | 60.8759
9.5 | 1.1256 | 0.02087 | -0.0417 | 53.9339
10 | 1.0919 | 0.02518 | -0.031 | 43.3638
10.5 | 1.0597 | 0.03049 | -0.0224 | 34.7557
11.5 | 1.0157 | 0.04178 | -0.011 | 24.3107
12 | 1.0243 | 0.04559 | -0.0084 | 22.4676
12.5 | 1.0362 | 0.04922 | -0.0062 | 21.0524
13 | 1.0471 | 0.05297 | -0.0041 | 19.7678
13.5 | 1.0659 | 0.05609 | -0.0026 | 19.0034
14 | 1.0856 | 0.05905 | -0.001 | 18.3844
14.5 | 1.1104 | 0.06136 | 0.0008 | 18.0965
15 | 1.134 | 0.06414 | 0.0019 | 17.6801
15.5 | 1.1596 | 0.06655 | 0.003 | 17.4245
16 | 1.1866 | 0.069 | 0.0043 | 17.1971
16.5 | 1.2035 | 0.07262 | 0.0049 | 16.5726
17 | 1.239 | 0.07432 | 0.0062 | 16.6712
17.5 | 1.2342 | 0.08032 | 0.0063 | 15.366
18 | 1.2421 | 0.08504 | 0.0062 | 14.6061
18.5 | 1.2481 | 0.09012 | 0.0063 | 13.8493
19 | 1.2388 | 0.09731 | 0.0051 | 12.7304
19.5 | 1.2464 | 0.10225 | 0.0042 | 12.1897
20 | 1.2278 | 0.11126 | 0.0021 | 11.0354

## 21. Re 250k Mach 0.25 (1)
BIGFOIL.COM POLAR EXPORT
NACA65A519
NACA65A519 |  |  |  | Cl Max: | 1.668 | at alpha= | 12 | deg
JavaFoil+Calcfoil stall+Eppler ext transition |  |  |  | L/D Max: | 78.682 | at alpha= | 4.5 | deg
Re: | 250000 |  |  | Cd Min: | 0.0109 | at alpha= | -1.5 | deg
Mach: | 0.25 |  |  | Cl=0 at alpha= | -4.125 | deg
|  |  |  | @ Cl=0.1, Cd= | 0.013324
|  |  |  | @ Cl=0.4, Cd= | 0.010982
|  |  |  | @ Cl=0.6, Cd= | 0.011571
alpha (deg) | Cl | Cd | Cm | Cl/Cd
-19 | -0.471 | 0.23646 | -0.022 | -1.992
-18.5 | -0.519 | 0.22171 | -0.023 | -2.341
-18 | -0.563 | 0.20591 | -0.024 | -2.734
-17.5 | -0.603 | 0.19248 | -0.025 | -3.133
-17 | -0.639 | 0.178 | -0.026 | -3.588
-16.5 | -0.671 | 0.16131 | -0.029 | -4.158
-16 | -0.697 | 0.14911 | -0.031 | -4.675
-15.5 | -0.718 | 0.13766 | -0.032 | -5.213
-15 | -0.733 | 0.12899 | -0.034 | -5.682
-14.5 | -0.742 | 0.11942 | -0.035 | -6.211
-14 | -0.745 | 0.11258 | -0.036 | -6.615
-13.5 | -0.739 | 0.10446 | -0.034 | -7.072
-13 | -0.73 | 0.0972 | -0.035 | -7.511
-12.5 | -0.716 | 0.09097 | -0.037 | -7.871
-12 | -0.696 | 0.08507 | -0.038 | -8.185
-11.5 | -0.672 | 0.07938 | -0.04 | -8.462
-11 | -0.643 | 0.07449 | -0.041 | -8.63
-10.5 | -0.61 | 0.06953 | -0.043 | -8.771
-10 | -0.573 | 0.06495 | -0.044 | -8.826
-9.5 | -0.533 | 0.0605 | -0.046 | -8.814
-9 | -0.49 | 0.05628 | -0.048 | -8.706
-8.5 | -0.441 | 0.05481 | -0.044 | -8.042
-8 | -0.394 | 0.05145 | -0.045 | -7.656
-7.5 | -0.346 | 0.04851 | -0.047 | -7.127
-7 | -0.297 | 0.04581 | -0.048 | -6.473
-6.5 | -0.297 | 0.01554 | -0.088 | -19.133
-6 | -0.237 | 0.015 | -0.09 | -15.77
-5.5 | -0.175 | 0.01475 | -0.091 | -11.844
-5 | -0.112 | 0.01439 | -0.092 | -7.778
-4.5 | -0.048 | 0.01408 | -0.094 | -3.441
-4 | 0.016 | 0.0136 | -0.096 | 1.155
-3.5 | 0.081 | 0.01335 | -0.097 | 6.035
-3 | 0.146 | 0.01326 | -0.099 | 10.976
-2.5 | 0.211 | 0.01307 | -0.1 | 16.16
-2 | 0.276 | 0.01294 | -0.101 | 21.35
-1.5 | 0.341 | 0.0109 | -0.103 | 31.311
-1 | 0.406 | 0.01099 | -0.104 | 36.973
-0.5 | 0.471 | 0.01106 | -0.105 | 42.609
0 | 0.528 | 0.01136 | -0.106 | 46.453
0.5 | 0.591 | 0.01155 | -0.108 | 51.202
1 | 0.655 | 0.0117 | -0.109 | 55.982
1.5 | 0.718 | 0.0119 | -0.11 | 60.341
2 | 0.781 | 0.01214 | -0.111 | 64.327
2.5 | 0.843 | 0.01243 | -0.112 | 67.869
3 | 0.906 | 0.01267 | -0.113 | 71.477
3.5 | 0.968 | 0.013 | -0.115 | 74.433
4 | 1.022 | 0.01335 | -0.116 | 76.525
4.5 | 1.081 | 0.01374 | -0.117 | 78.682
5 | 1.139 | 0.02143 | -0.118 | 53.139
5.5 | 1.196 | 0.02225 | -0.119 | 53.752
6 | 1.252 | 0.02319 | -0.12 | 54.002
6.5 | 1.307 | 0.02413 | -0.121 | 54.172
7 | 1.361 | 0.02514 | -0.122 | 54.146
7.5 | 1.413 | 0.02629 | -0.123 | 53.752
8 | 1.463 | 0.02732 | -0.124 | 53.573
8.5 | 1.511 | 0.02865 | -0.125 | 52.725
9 | 1.552 | 0.02988 | -0.126 | 51.927
9.5 | 1.587 | 0.03127 | -0.127 | 50.739
10 | 1.617 | 0.03289 | -0.128 | 49.163
10.5 | 1.641 | 0.03455 | -0.129 | 47.503
11 | 1.658 | 0.03638 | -0.13 | 45.588
11.5 | 1.667 | 0.03988 | -0.13 | 41.793
12 | 1.668 | 0.04243 | -0.131 | 39.32
12.5 | 1.656 | 0.04533 | -0.131 | 36.545
13 | 1.633 | 0.04869 | -0.131 | 33.531
13.5 | 1.59 | 0.05418 | -0.13 | 29.352
14 | 1.346 | 0.1115 | -0.076 | 12.069
14.5 | 1.306 | 0.12105 | -0.075 | 10.793
15 | 1.259 | 0.13178 | -0.073 | 9.556
15.5 | 1.205 | 0.14301 | -0.072 | 8.428
16 | 1.143 | 0.15404 | -0.068 | 7.423
16.5 | 1.074 | 0.16787 | -0.053 | 6.395
17 | 1.002 | 0.17806 | -0.05 | 5.628

## 22. Re 250k Mach 0.25 (2)
BIGFOIL.COM POLAR EXPORT
NACA65A519
NACA65A519 |  |  |  | Cl Max: | 0.3296 | at alpha= | 2.5 | deg
XFOIL ncrit=9 |  |  |  | L/D Max: | 17.6919 | at alpha= | 2.5 | deg
Re: | 250000 |  |  | Cd Min: | 0.1518 | at alpha= | -15.5 | deg
Mach: | 0.25 |  |  | Cl=0 at alpha= | -2.1856 | deg
|  |  |  | @ Cl=0.1, Cd= | 0.016039
|  |  |  | @ Cl=0.4, Cd= | 0.01863
|  |  |  | @ Cl=0.6, Cd= | 0.01863
alpha (deg) | Cl | Cd | Cm | Cl/Cd
-15.5 | -0.3074 | 0.1518 | -0.0803 | -2.025
-15 | -0.2721 | 0.14633 | -0.0837 | -1.8595
-14.5 | -0.2832 | 0.13213 | -0.096 | -2.1433
-14 | -0.2393 | 0.12839 | -0.0977 | -1.8639
-13.5 | -0.3395 | 0.09234 | -0.1191 | -3.6766
-13 | -0.3712 | 0.07575 | -0.1313 | -4.9003
-12.5 | -0.4368 | 0.06099 | -0.1404 | -7.1618
-12 | -0.4674 | 0.05062 | -0.1477 | -9.2335
-11.5 | -0.4924 | 0.04416 | -0.1466 | -11.1504
-11 | -0.5101 | 0.04003 | -0.1418 | -12.7429
-10.5 | -0.526 | 0.03767 | -0.1327 | -13.9634
-10 | -0.4532 | 0.03206 | -0.1396 | -14.136
-9.5 | -0.4272 | 0.02989 | -0.1354 | -14.2924
-9 | -0.3416 | 0.02621 | -0.1424 | -13.0332
-8.5 | -0.2525 | 0.02394 | -0.1496 | -10.5472
-8 | -0.2068 | 0.02244 | -0.1476 | -9.2157
-7 | -0.1148 | 0.02 | -0.1451 | -5.74
-6.5 | -0.1058 | 0.01909 | -0.1368 | -5.5422
-6 | -0.0729 | 0.01807 | -0.1329 | -4.0343
-5.5 | -0.0754 | 0.01748 | -0.1215 | -4.3135
-4.5 | -0.0813 | 0.01633 | -0.0981 | -4.9786
-4 | -0.107 | 0.01407 | -0.0824 | -7.6048
-3 | -0.0794 | 0.01454 | -0.0634 | -5.4608
-2.5 | -0.053 | 0.01488 | -0.0565 | -3.5618
-2 | 0.0313 | 0.01508 | -0.0613 | 2.0756
-1.5 | 0.0134 | 0.01572 | -0.0457 | 0.85242
0 | 0.1598 | 0.01626 | -0.0404 | 9.8278
1 | 0.2171 | 0.01703 | -0.0299 | 12.7481
1.5 | 0.289 | 0.01685 | -0.0332 | 17.1513
2.5 | 0.3296 | 0.01863 | -0.0209 | 17.6919

## 23. Re 250k Mach 0.50 (1)
BIGFOIL.COM POLAR EXPORT
NACA65A519
NACA65A519 |  |  |  | Cl Max: | 1.566 | at alpha= | 8 | deg
JavaFoil+Calcfoil stall+Eppler ext transition |  |  |  | L/D Max: | 73.431 | at alpha= | 4 | deg
Re: | 250000 |  |  | Cd Min: | 0.01187 | at alpha= | -1.5 | deg
Mach: | 0.5 |  |  | Cl=0 at alpha= | -4.1214 | deg
|  |  |  | @ Cl=0.1, Cd= | 0.014892
|  |  |  | @ Cl=0.4, Cd= | 0.011902
|  |  |  | @ Cl=0.6, Cd= | 0.012558
alpha (deg) | Cl | Cd | Cm | Cl/Cd
-20 | -0.91 | 0.26944 | -0.034 | -3.376
-19.5 | -0.882 | 0.25982 | -0.034 | -3.395
-19 | -0.854 | 0.25452 | -0.035 | -3.356
-18.5 | -0.824 | 0.24394 | -0.034 | -3.378
-18 | -0.796 | 0.23394 | -0.035 | -3.401
-17.5 | -0.768 | 0.22916 | -0.035 | -3.349
-17 | -0.739 | 0.22483 | -0.036 | -3.289
-16.5 | -0.711 | 0.21226 | -0.036 | -3.351
-16 | -0.683 | 0.22183 | -0.037 | -3.079
-15.5 | -0.655 | 0.21769 | -0.038 | -3.008
-15 | -0.626 | 0.20319 | -0.037 | -3.079
-14.5 | -0.596 | 0.18957 | -0.037 | -3.147
-14 | -0.568 | 0.18496 | -0.037 | -3.071
-13.5 | -0.54 | 0.18228 | -0.038 | -2.96
-13 | -0.511 | 0.17097 | -0.039 | -2.99
-12.5 | -0.483 | 0.16726 | -0.04 | -2.885
-12 | -0.453 | 0.1643 | -0.037 | -2.757
-11.5 | -0.424 | 0.23663 | -0.038 | -1.793
-11 | -0.395 | 0.13716 | -0.034 | -2.881
-10.5 | -0.367 | 0.12728 | -0.035 | -2.88
-10 | -0.483 | 0.08812 | -0.044 | -5.485
-9.5 | -0.521 | 0.07574 | -0.043 | -6.883
-9 | -0.501 | 0.06577 | -0.048 | -7.618
-8.5 | -0.467 | 0.06004 | -0.05 | -7.773
-8 | -0.424 | 0.05509 | -0.052 | -7.706
-7.5 | -0.376 | 0.05194 | -0.049 | -7.231
-7 | -0.325 | 0.04866 | -0.051 | -6.675
-6.5 | -0.272 | 0.04569 | -0.053 | -5.944
-6 | -0.216 | 0.04305 | -0.054 | -5.025
-5.5 | -0.16 | 0.0407 | -0.056 | -3.929
-5 | -0.122 | 0.01666 | -0.1 | -7.309
-4.5 | -0.053 | 0.01567 | -0.103 | -3.404
-4 | 0.017 | 0.01529 | -0.105 | 1.123
-3.5 | 0.088 | 0.01494 | -0.107 | 5.916
-3 | 0.16 | 0.01465 | -0.108 | 10.94
-2.5 | 0.233 | 0.01444 | -0.11 | 16.161
-2 | 0.309 | 0.01407 | -0.113 | 21.947
-1.5 | 0.382 | 0.01187 | -0.114 | 32.155
-1 | 0.454 | 0.012 | -0.116 | 37.86
-0.5 | 0.527 | 0.01214 | -0.117 | 43.424
0 | 0.588 | 0.01252 | -0.118 | 46.924
0.5 | 0.658 | 0.01274 | -0.12 | 51.644
1 | 0.728 | 0.01303 | -0.121 | 55.888
1.5 | 0.798 | 0.01334 | -0.122 | 59.801
2 | 0.867 | 0.01365 | -0.123 | 63.498
2.5 | 0.936 | 0.01403 | -0.125 | 66.718
3 | 1.006 | 0.01446 | -0.126 | 69.531
3.5 | 1.074 | 0.01491 | -0.127 | 72.049
4 | 1.131 | 0.01541 | -0.128 | 73.431
4.5 | 1.196 | 0.02451 | -0.13 | 48.793
5 | 1.259 | 0.02579 | -0.131 | 48.813
5.5 | 1.319 | 0.02713 | -0.132 | 48.632
6 | 1.377 | 0.02859 | -0.133 | 48.171
6.5 | 1.431 | 0.03011 | -0.134 | 47.539
7 | 1.482 | 0.03172 | -0.135 | 46.718
7.5 | 1.527 | 0.03355 | -0.136 | 45.524
8 | 1.566 | 0.03574 | -0.137 | 43.804
8.5 | 1.34 | 0.06002 | -0.076 | 22.321
9 | 1.335 | 0.066 | -0.074 | 20.223
9.5 | 1.514 | 0.04688 | -0.139 | 32.296
10 | 1.078 | 0.0883 | -0.074 | 12.202
10.5 | 0.829 | 0.13074 | -0.049 | 6.34
11 | 0.859 | 0.15057 | -0.065 | 5.703
11.5 | 0.886 | 0.15561 | -0.065 | 5.695
12 | 0.915 | 0.17196 | -0.071 | 5.321
12.5 | 0.943 | 0.17161 | -0.073 | 5.494
13 | 0.97 | 0.17573 | -0.073 | 5.521

## 24. Re 250k Mach 0.50 (2)
BIGFOIL.COM POLAR EXPORT
NACA65A519
NACA65A519 |  |  |  | Cl Max: | 0.0476 | at alpha= | 1.5 | deg
XFOIL ncrit=9 |  |  |  | L/D Max: | 1.8161 | at alpha= | 1.5 | deg
Re: | 250000 |  |  | Cd Min: | 0.23696 | at alpha= | -20 | deg
Mach: | 0.5 |  |  | Cl=0 at alpha= | 0.89286 | deg
|  |  |  | @ Cl=0.1, Cd= | 0.02621
|  |  |  | @ Cl=0.4, Cd= | 0.02621
|  |  |  | @ Cl=0.6, Cd= | 0.02621
alpha (deg) | Cl | Cd | Cm | Cl/Cd
-20 | -0.417 | 0.23696 | -0.0454 | -1.7598
-19.5 | -0.4144 | 0.23249 | -0.0444 | -1.7824
-19 | -0.4165 | 0.22751 | -0.0447 | -1.8307
-18.5 | -0.4035 | 0.21951 | -0.0541 | -1.8382
-18 | -0.356 | 0.20945 | -0.0589 | -1.6997
-17.5 | -0.3268 | 0.20021 | -0.0686 | -1.6323
-17 | -0.3077 | 0.19035 | -0.0803 | -1.6165
-16.5 | -0.2655 | 0.18197 | -0.0836 | -1.459
-16 | -0.2488 | 0.17255 | -0.0953 | -1.4419
-15.5 | -0.2125 | 0.16375 | -0.0994 | -1.2977
-15 | -0.1944 | 0.155 | -0.1089 | -1.2542
-14.5 | -0.1594 | 0.14518 | -0.1164 | -1.0979
-14 | -0.1559 | 0.13739 | -0.1238 | -1.1347
-13.5 | -0.1249 | 0.12758 | -0.1302 | -0.97899
-13 | -0.1032 | 0.11871 | -0.1404 | -0.86935
-12.5 | -0.0876 | 0.11054 | -0.143 | -0.79247
-12 | -0.0958 | 0.09358 | -0.1538 | -1.0237
-11.5 | -0.1027 | 0.07865 | -0.1661 | -1.3058
-11 | -0.1562 | 0.06346 | -0.1757 | -2.4614
-10.5 | -0.1945 | 0.05153 | -0.1853 | -3.7745
-10 | -0.2188 | 0.04333 | -0.1895 | -5.0496
-9.5 | -0.2384 | 0.03807 | -0.1873 | -6.2621
-9 | -0.248 | 0.03384 | -0.1821 | -7.3286
-8.5 | -0.2258 | 0.03065 | -0.1784 | -7.367
-8 | -0.1795 | 0.02754 | -0.1772 | -6.5178
-7.5 | -0.1477 | 0.02566 | -0.1713 | -5.756
-7 | -0.0963 | 0.02407 | -0.1687 | -4.0008
-6.5 | -0.0392 | 0.02258 | -0.1671 | -1.736
-6 | -0.0335 | 0.02167 | -0.1572 | -1.5459
-5.5 | -0.032 | 0.02081 | -0.1465 | -1.5377
-5 | -0.0069 | 0.01942 | -0.1402 | -0.3553
-4.5 | -0.0457 | 0.01938 | -0.1205 | -2.3581
-3.5 | -0.102 | 0.01923 | -0.0849 | -5.3042
-3 | -0.1283 | 0.0176 | -0.0683 | -7.2898
-2 | -0.2064 | 0.01974 | -0.0297 | -10.4559
-1.5 | -0.2102 | 0.02172 | -0.0179 | -9.6777
-1 | -0.1649 | 0.02207 | -0.0121 | -7.4717
-0.5 | -0.1708 | 0.02459 | -0.0011 | -6.9459
0 | -0.1037 | 0.02442 | -0.0001 | -4.2465
0.5 | -0.0308 | 0.02406 | -0.0003 | -1.2801
1.5 | 0.0476 | 0.02621 | 0.0063 | 1.8161

## 25. Re 500k Mach 0.00 (1)
BIGFOIL.COM POLAR EXPORT
NACA65A519
NACA65A519 |  |  |  | Cl Max: | 1.719 | at alpha= | 13 | deg
JavaFoil+Calcfoil stall+Eppler ext transition |  |  |  | L/D Max: | 103.537 | at alpha= | 4.5 | deg
Re: | 500000 |  |  | Cd Min: | 0.00823 | at alpha= | -1.5 | deg
Mach: | 0 |  |  | Cl=0 at alpha= | -4.121 | deg
|  |  |  | @ Cl=0.1, Cd= | 0.010906
|  |  |  | @ Cl=0.4, Cd= | 0.0085358
|  |  |  | @ Cl=0.6, Cd= | 0.0088877
alpha (deg) | Cl | Cd | Cm | Cl/Cd
-20 | -0.8 | 0.18999 | -0.027 | -4.212
-19.5 | -0.813 | 0.17532 | -0.028 | -4.639
-19 | -0.825 | 0.16639 | -0.029 | -4.956
-18.5 | -0.834 | 0.15976 | -0.03 | -5.222
-18 | -0.842 | 0.15145 | -0.03 | -5.558
-17.5 | -0.847 | 0.14242 | -0.031 | -5.947
-17 | -0.85 | 0.13485 | -0.032 | -6.302
-16.5 | -0.85 | 0.12797 | -0.033 | -6.642
-16 | -0.847 | 0.12137 | -0.034 | -6.98
-15.5 | -0.841 | 0.11481 | -0.035 | -7.328
-15 | -0.83 | 0.10778 | -0.034 | -7.704
-14.5 | -0.819 | 0.10149 | -0.036 | -8.065
-14 | -0.803 | 0.09468 | -0.037 | -8.481
-13.5 | -0.785 | 0.08951 | -0.038 | -8.764
-13 | -0.763 | 0.08394 | -0.039 | -9.086
-12.5 | -0.738 | 0.07852 | -0.041 | -9.401
-12 | -0.724 | 0.06552 | -0.05 | -11.05
-11.5 | -0.781 | 0.02452 | -0.069 | -31.832
-11 | -0.748 | 0.02155 | -0.071 | -34.725
-10.5 | -0.709 | 0.01983 | -0.073 | -35.737
-10 | -0.665 | 0.01855 | -0.074 | -35.83
-9.5 | -0.617 | 0.01746 | -0.076 | -35.345
-9 | -0.567 | 0.01591 | -0.078 | -35.65
-8.5 | -0.519 | 0.01451 | -0.08 | -35.786
-8 | -0.464 | 0.01392 | -0.082 | -33.368
-7.5 | -0.408 | 0.01339 | -0.083 | -30.462
-7 | -0.35 | 0.01295 | -0.085 | -27.041
-6.5 | -0.291 | 0.01258 | -0.086 | -23.16
-6 | -0.232 | 0.01218 | -0.088 | -19.032
-5.5 | -0.172 | 0.01169 | -0.09 | -14.727
-5 | -0.11 | 0.01153 | -0.091 | -9.535
-4.5 | -0.047 | 0.01128 | -0.093 | -4.207
-4 | 0.015 | 0.01111 | -0.094 | 1.37
-3.5 | 0.078 | 0.01093 | -0.095 | 7.14
-3 | 0.141 | 0.01086 | -0.097 | 12.987
-2.5 | 0.204 | 0.01077 | -0.098 | 18.976
-2 | 0.267 | 0.01074 | -0.099 | 24.907
-1.5 | 0.33 | 0.00823 | -0.101 | 40.153
-1 | 0.394 | 0.00853 | -0.102 | 46.122
-0.5 | 0.456 | 0.00859 | -0.103 | 53.15
0 | 0.515 | 0.00873 | -0.104 | 59.033
0.5 | 0.577 | 0.00885 | -0.105 | 65.188
1 | 0.638 | 0.00895 | -0.106 | 71.319
1.5 | 0.7 | 0.0091 | -0.107 | 76.9
2 | 0.761 | 0.00926 | -0.108 | 82.217
2.5 | 0.823 | 0.00942 | -0.11 | 87.351
3 | 0.884 | 0.0096 | -0.111 | 92.095
3.5 | 0.945 | 0.00977 | -0.112 | 96.713
4 | 0.999 | 0.00998 | -0.113 | 100.05
4.5 | 1.058 | 0.01022 | -0.114 | 103.537
5 | 1.11 | 0.01774 | -0.115 | 62.588
5.5 | 1.166 | 0.01844 | -0.116 | 63.263
6 | 1.221 | 0.01921 | -0.117 | 63.571
6.5 | 1.275 | 0.01996 | -0.118 | 63.881
7 | 1.328 | 0.0207 | -0.119 | 64.163
7.5 | 1.38 | 0.02156 | -0.12 | 64.022
8 | 1.431 | 0.02236 | -0.121 | 63.997
8.5 | 1.479 | 0.02329 | -0.122 | 63.497
9 | 1.523 | 0.02424 | -0.123 | 62.822
9.5 | 1.563 | 0.02523 | -0.124 | 61.927
10 | 1.599 | 0.02637 | -0.125 | 60.626
10.5 | 1.631 | 0.02759 | -0.125 | 59.13
11 | 1.66 | 0.02887 | -0.126 | 57.501
11.5 | 1.684 | 0.03013 | -0.127 | 55.897
12 | 1.703 | 0.03275 | -0.128 | 51.979
12.5 | 1.714 | 0.03434 | -0.129 | 49.914
13 | 1.719 | 0.03631 | -0.129 | 47.334
13.5 | 1.717 | 0.03845 | -0.13 | 44.659
14 | 1.71 | 0.04068 | -0.13 | 42.031
14.5 | 1.697 | 0.04334 | -0.131 | 39.156
15 | 1.679 | 0.04605 | -0.131 | 36.466
15.5 | 1.654 | 0.04987 | -0.131 | 33.166
16 | 1.624 | 0.05376 | -0.131 | 30.211
16.5 | 1.586 | 0.05942 | -0.13 | 26.689
17 | 1.546 | 0.06474 | -0.13 | 23.887
17.5 | 1.486 | 0.07707 | -0.127 | 19.285
18 | 1.33 | 0.1358 | -0.098 | 9.793

## 26. Re 500k Mach 0.00 (2)
BIGFOIL.COM POLAR EXPORT
NACA65A519
NACA65A519 |  |  |  | Cl Max: | 1.2792 | at alpha= | 20 | deg
XFOIL ncrit=9 |  |  |  | L/D Max: | 86.2752 | at alpha= | 7.5 | deg
Re: | 500000 |  |  | Cd Min: | 0.20801 | at alpha= | -20 | deg
Mach: | 0 |  |  | Cl=0 at alpha= | -3.8182 | deg
|  |  |  | @ Cl=0.1, Cd= | 0.0089825
|  |  |  | @ Cl=0.4, Cd= | 0.0096043
|  |  |  | @ Cl=0.6, Cd= | 0.010027
alpha (deg) | Cl | Cd | Cm | Cl/Cd
-20 | -0.4096 | 0.20801 | -0.0411 | -1.9691
-19.5 | -0.3849 | 0.20043 | -0.048 | -1.9204
-18.5 | -0.7601 | 0.08908 | -0.0962 | -8.5328
-18 | -0.7971 | 0.07343 | -0.1077 | -10.8552
-17.5 | -0.8222 | 0.06171 | -0.1156 | -13.3236
-17 | -0.7947 | 0.05694 | -0.1218 | -13.9568
-16.5 | -0.7759 | 0.0519 | -0.127 | -14.9499
-16 | -0.7697 | 0.0456 | -0.1315 | -16.8794
-15.5 | -0.7498 | 0.04049 | -0.1362 | -18.5182
-15 | -0.7211 | 0.03757 | -0.1391 | -19.1935
-14.5 | -0.6871 | 0.03453 | -0.1426 | -19.8986
-14 | -0.6488 | 0.03164 | -0.1465 | -20.5057
-13.5 | -0.6182 | 0.0293 | -0.1476 | -21.099
-13 | -0.5789 | 0.02778 | -0.1498 | -20.8387
-12.5 | -0.5417 | 0.02606 | -0.1507 | -20.7866
-12 | -0.502 | 0.02427 | -0.1508 | -20.684
-11.5 | -0.4546 | 0.02305 | -0.1527 | -19.7223
-11 | -0.4147 | 0.02192 | -0.1525 | -18.9188
-10.5 | -0.3562 | 0.0204 | -0.1552 | -17.4608
-10 | -0.3167 | 0.01953 | -0.1546 | -16.2161
-9.5 | -0.2621 | 0.01872 | -0.1565 | -14.0011
-9 | -0.2247 | 0.01725 | -0.1546 | -13.0261
-8.5 | -0.1806 | 0.01643 | -0.1544 | -10.9921
-8 | -0.1388 | 0.01558 | -0.1533 | -8.9089
-7.5 | -0.1162 | 0.01453 | -0.1486 | -7.9972
-7 | -0.0902 | 0.01373 | -0.144 | -6.5696
-6.5 | -0.058 | 0.01309 | -0.1403 | -4.4309
-6 | -0.0408 | 0.0126 | -0.133 | -3.2381
-5.5 | -0.0283 | 0.0121 | -0.1246 | -2.3388
-5 | 0.0012 | 0.0117 | -0.1197 | 0.10256
-4.5 | 0.0113 | 0.01082 | -0.111 | 1.0444
-4 | -0.006 | 0.00934 | -0.0968 | -0.6424
-3.5 | 0.0105 | 0.00885 | -0.0887 | 1.1864
-3 | 0.0469 | 0.00887 | -0.0847 | 5.2875
-2.5 | 0.0871 | 0.00895 | -0.0814 | 9.7318
-2 | 0.1268 | 0.00905 | -0.078 | 14.011
-1.5 | 0.1678 | 0.00919 | -0.0749 | 18.259
-1 | 0.2105 | 0.00926 | -0.0723 | 22.7322
-0.5 | 0.2594 | 0.00939 | -0.0711 | 27.6251
0 | 0.298 | 0.00943 | -0.0676 | 31.6013
0.5 | 0.3585 | 0.00955 | -0.0691 | 37.5393
1 | 0.3924 | 0.00959 | -0.0647 | 40.9176
1.5 | 0.4402 | 0.00968 | -0.0634 | 45.4752
2 | 0.5018 | 0.0098 | -0.0653 | 51.2041
2.5 | 0.5394 | 0.00992 | -0.0618 | 54.375
3 | 0.5984 | 0.01002 | -0.0631 | 59.7206
3.5 | 0.6474 | 0.01022 | -0.0622 | 63.3464
4 | 0.6965 | 0.01036 | -0.0614 | 67.2297
4.5 | 0.7369 | 0.01049 | -0.0586 | 70.2479
5 | 0.7966 | 0.01057 | -0.06 | 75.3642
5.5 | 0.836 | 0.01076 | -0.0574 | 77.6952
6.5 | 0.934 | 0.01118 | -0.0568 | 83.542
7 | 0.987 | 0.01147 | -0.0577 | 86.0506
7.5 | 1.0284 | 0.01192 | -0.0564 | 86.2752
8 | 1.0671 | 0.01266 | -0.0551 | 84.2891
8.5 | 1.0892 | 0.01576 | -0.053 | 69.1117
9 | 1.062 | 0.01951 | -0.0421 | 54.4336
9.5 | 1.046 | 0.02339 | -0.0341 | 44.72
10 | 1.0233 | 0.02818 | -0.0264 | 36.313
10.5 | 1.0214 | 0.03205 | -0.0216 | 31.869
11 | 1.036 | 0.03498 | -0.0187 | 29.6169
11.5 | 1.056 | 0.03763 | -0.0166 | 28.0627
12 | 1.0736 | 0.04054 | -0.0144 | 26.4825
12.5 | 1.0835 | 0.04417 | -0.0119 | 24.5302
13 | 1.1027 | 0.04714 | -0.0103 | 23.392
13.5 | 1.1218 | 0.05016 | -0.0089 | 22.3644
14 | 1.1372 | 0.05358 | -0.0075 | 21.2243
14.5 | 1.1455 | 0.05758 | -0.0057 | 19.8941
15 | 1.1663 | 0.06064 | -0.0048 | 19.2332
15.5 | 1.1851 | 0.06402 | -0.0042 | 18.5114
16 | 1.2003 | 0.06772 | -0.0036 | 17.7245
16.5 | 1.2132 | 0.07134 | -0.0024 | 17.0059
17 | 1.2291 | 0.07538 | -0.0026 | 16.3054
17.5 | 1.2425 | 0.07973 | -0.0029 | 15.5838
18 | 1.2517 | 0.08426 | -0.0028 | 14.8552
18.5 | 1.2616 | 0.08908 | -0.0033 | 14.1626
19 | 1.2705 | 0.0943 | -0.0044 | 13.473
19.5 | 1.2737 | 0.10002 | -0.0054 | 12.7345
20 | 1.2792 | 0.1058 | -0.007 | 12.0907

## 27. Re 500k Mach 0.10 (1)
BIGFOIL.COM POLAR EXPORT
NACA65A519
NACA65A519 |  |  |  | Cl Max: | 1.711 | at alpha= | 13 | deg
JavaFoil+Calcfoil stall+Eppler ext transition |  |  |  | L/D Max: | 103.402 | at alpha= | 4.5 | deg
Re: | 500000 |  |  | Cd Min: | 0.00825 | at alpha= | -1.5 | deg
Mach: | 0.1 |  |  | Cl=0 at alpha= | -4.119 | deg
|  |  |  | @ Cl=0.1, Cd= | 0.010952
|  |  |  | @ Cl=0.4, Cd= | 0.008557
|  |  |  | @ Cl=0.6, Cd= | 0.0089173
alpha (deg) | Cl | Cd | Cm | Cl/Cd
-20 | -0.758 | 0.19186 | -0.027 | -3.953
-19.5 | -0.775 | 0.1802 | -0.028 | -4.301
-19 | -0.79 | 0.17084 | -0.029 | -4.624
-18.5 | -0.803 | 0.16458 | -0.03 | -4.88
-18 | -0.814 | 0.153 | -0.03 | -5.32
-17.5 | -0.823 | 0.14527 | -0.031 | -5.663
-17 | -0.829 | 0.13751 | -0.032 | -6.026
-16.5 | -0.832 | 0.12951 | -0.033 | -6.422
-16 | -0.832 | 0.12384 | -0.034 | -6.718
-15.5 | -0.829 | 0.11546 | -0.035 | -7.178
-15 | -0.822 | 0.10882 | -0.036 | -7.555
-14.5 | -0.812 | 0.10329 | -0.037 | -7.862
-14 | -0.797 | 0.09596 | -0.037 | -8.308
-13.5 | -0.78 | 0.09043 | -0.038 | -8.629
-13 | -0.759 | 0.08499 | -0.039 | -8.936
-12.5 | -0.737 | 0.07922 | -0.041 | -9.3
-12 | -0.709 | 0.07451 | -0.042 | -9.521
-11.5 | -0.775 | 0.02646 | -0.068 | -29.279
-11 | -0.748 | 0.02205 | -0.071 | -33.919
-10.5 | -0.71 | 0.02012 | -0.073 | -35.273
-10 | -0.666 | 0.01877 | -0.075 | -35.495
-9.5 | -0.619 | 0.01766 | -0.076 | -35.034
-9 | -0.568 | 0.01618 | -0.078 | -35.107
-8.5 | -0.521 | 0.01467 | -0.08 | -35.507
-8 | -0.466 | 0.01404 | -0.082 | -33.205
-7.5 | -0.41 | 0.0135 | -0.084 | -30.343
-7 | -0.352 | 0.01306 | -0.085 | -26.921
-6.5 | -0.293 | 0.01264 | -0.087 | -23.15
-6 | -0.233 | 0.01226 | -0.088 | -18.984
-5.5 | -0.173 | 0.01183 | -0.091 | -14.63
-5 | -0.11 | 0.01154 | -0.092 | -9.572
-4.5 | -0.048 | 0.01129 | -0.093 | -4.225
-4 | 0.015 | 0.01111 | -0.095 | 1.376
-3.5 | 0.078 | 0.011 | -0.096 | 7.129
-3 | 0.142 | 0.01086 | -0.097 | 13.044
-2.5 | 0.205 | 0.01084 | -0.099 | 18.951
-2 | 0.269 | 0.01082 | -0.1 | 24.841
-1.5 | 0.332 | 0.00825 | -0.101 | 40.237
-1 | 0.395 | 0.00855 | -0.102 | 46.233
-0.5 | 0.459 | 0.00864 | -0.103 | 53.122
0 | 0.518 | 0.00875 | -0.104 | 59.165
0.5 | 0.579 | 0.00888 | -0.105 | 65.256
1 | 0.641 | 0.00899 | -0.107 | 71.346
1.5 | 0.703 | 0.00914 | -0.108 | 76.913
2 | 0.765 | 0.0093 | -0.109 | 82.29
2.5 | 0.827 | 0.00946 | -0.11 | 87.345
3 | 0.888 | 0.00965 | -0.111 | 92.062
3.5 | 0.949 | 0.00982 | -0.112 | 96.659
4 | 1.004 | 0.01004 | -0.114 | 99.958
4.5 | 1.063 | 0.01028 | -0.115 | 103.402
5 | 1.115 | 0.01785 | -0.115 | 62.474
5.5 | 1.172 | 0.01859 | -0.116 | 63.023
6 | 1.226 | 0.01937 | -0.117 | 63.303
6.5 | 1.28 | 0.02009 | -0.118 | 63.73
7 | 1.334 | 0.02087 | -0.119 | 63.902
7.5 | 1.386 | 0.02175 | -0.12 | 63.716
8 | 1.437 | 0.02259 | -0.121 | 63.586
8.5 | 1.485 | 0.02353 | -0.122 | 63.103
9 | 1.528 | 0.02449 | -0.123 | 62.4
9.5 | 1.567 | 0.02557 | -0.124 | 61.304
10 | 1.603 | 0.02674 | -0.125 | 59.941
10.5 | 1.635 | 0.02801 | -0.126 | 58.357
11 | 1.662 | 0.02926 | -0.127 | 56.789
11.5 | 1.685 | 0.03069 | -0.128 | 54.894
12 | 1.701 | 0.03324 | -0.129 | 51.18
12.5 | 1.71 | 0.03502 | -0.129 | 48.829
13 | 1.711 | 0.03706 | -0.13 | 46.181
13.5 | 1.707 | 0.03918 | -0.13 | 43.563
14 | 1.696 | 0.04171 | -0.131 | 40.664
14.5 | 1.679 | 0.04439 | -0.131 | 37.826
15 | 1.656 | 0.04754 | -0.132 | 34.844
15.5 | 1.627 | 0.05098 | -0.132 | 31.915
16 | 1.587 | 0.05667 | -0.131 | 28.002
16.5 | 1.537 | 0.06428 | -0.129 | 23.914
17 | 1.481 | 0.07411 | -0.127 | 19.987
17.5 | 1.326 | 0.1281 | -0.101 | 10.349
18 | 1.269 | 0.14709 | -0.091 | 8.629

## 28. Re 500k Mach 0.10 (2)
BIGFOIL.COM POLAR EXPORT
NACA65A519
NACA65A519 |  |  |  | Cl Max: | 1.2712 | at alpha= | 20 | deg
XFOIL ncrit=9 |  |  |  | L/D Max: | 85.3667 | at alpha= | 7 | deg
Re: | 500000 |  |  | Cd Min: | 0.20091 | at alpha= | -19.5 | deg
Mach: | 0.1 |  |  | Cl=0 at alpha= | -3.9112 | deg
|  |  |  | @ Cl=0.1, Cd= | 0.0090187
|  |  |  | @ Cl=0.4, Cd= | 0.0096489
|  |  |  | @ Cl=0.6, Cd= | 0.010076
alpha (deg) | Cl | Cd | Cm | Cl/Cd
-19.5 | -0.3824 | 0.20091 | -0.0488 | -1.9033
-18 | -0.7371 | 0.08356 | -0.1039 | -8.8212
-17.5 | -0.7822 | 0.06786 | -0.1146 | -11.5267
-17 | -0.7633 | 0.06172 | -0.1214 | -12.3671
-16.5 | -0.7429 | 0.05642 | -0.1272 | -13.1673
-16 | -0.7463 | 0.04873 | -0.1325 | -15.315
-15.5 | -0.7316 | 0.04292 | -0.1379 | -17.0457
-15 | -0.7102 | 0.03909 | -0.1408 | -18.1683
-14.5 | -0.6777 | 0.03588 | -0.1444 | -18.888
-14 | -0.6408 | 0.03271 | -0.1485 | -19.5903
-13.5 | -0.614 | 0.03001 | -0.1494 | -20.4598
-13 | -0.5752 | 0.02844 | -0.1516 | -20.225
-12.5 | -0.5389 | 0.02663 | -0.1525 | -20.2366
-12 | -0.5022 | 0.02478 | -0.1523 | -20.2663
-11.5 | -0.4531 | 0.0234 | -0.1544 | -19.3632
-11 | -0.4142 | 0.02221 | -0.1539 | -18.6493
-10.5 | -0.3544 | 0.02066 | -0.1568 | -17.1539
-10 | -0.3161 | 0.01974 | -0.1559 | -16.0132
-9.5 | -0.2634 | 0.01886 | -0.1573 | -13.9661
-9 | -0.2229 | 0.01743 | -0.156 | -12.7883
-8.5 | -0.1801 | 0.01659 | -0.1554 | -10.8559
-8 | -0.1355 | 0.01571 | -0.1549 | -8.6251
-7.5 | -0.1132 | 0.01467 | -0.15 | -7.7164
-7 | -0.0885 | 0.01383 | -0.1452 | -6.3991
-6.5 | -0.0564 | 0.01317 | -0.1414 | -4.2825
-6 | -0.0367 | 0.01268 | -0.1346 | -2.8943
-5.5 | -0.0258 | 0.01215 | -0.1258 | -2.1235
-5 | 0.0015 | 0.01178 | -0.1204 | 0.12733
-4.5 | 0.0168 | 0.01094 | -0.1127 | 1.5356
-4 | -0.0019 | 0.00948 | -0.0982 | -0.20042
-3.5 | 0.0088 | 0.00889 | -0.0889 | 0.98988
-3 | 0.0477 | 0.0089 | -0.0853 | 5.3596
-2.5 | 0.0848 | 0.00898 | -0.0813 | 9.4432
-2 | 0.128 | 0.00909 | -0.0786 | 14.0814
-1.5 | 0.1654 | 0.00921 | -0.0746 | 17.9587
-1 | 0.2108 | 0.00929 | -0.0725 | 22.6911
-0.5 | 0.255 | 0.00942 | -0.0702 | 27.0701
0 | 0.2971 | 0.00946 | -0.0674 | 31.4059
0.5 | 0.3612 | 0.00961 | -0.0696 | 37.5858
1 | 0.3904 | 0.00963 | -0.0641 | 40.54
1.5 | 0.4412 | 0.00973 | -0.0634 | 45.3443
2 | 0.4971 | 0.00984 | -0.064 | 50.5183
2.5 | 0.5398 | 0.00997 | -0.0615 | 54.1424
3 | 0.6021 | 0.01008 | -0.0635 | 59.7321
3.5 | 0.6464 | 0.01029 | -0.0615 | 62.8183
4 | 0.6989 | 0.01042 | -0.0613 | 67.0729
4.5 | 0.7385 | 0.01056 | -0.0583 | 69.9337
5 | 0.7991 | 0.01066 | -0.0599 | 74.9625
5.5 | 0.8388 | 0.01084 | -0.0572 | 77.3801
6 | 0.8822 | 0.01104 | -0.0555 | 79.9094
6.5 | 0.9373 | 0.01128 | -0.0566 | 83.094
7 | 0.9894 | 0.01159 | -0.0572 | 85.3667
8 | 1.0664 | 0.01288 | -0.0539 | 82.795
8.5 | 1.0861 | 0.01617 | -0.0516 | 67.1676
9 | 1.0582 | 0.02006 | -0.0407 | 52.7517
9.5 | 1.0419 | 0.02404 | -0.0328 | 43.3403
10 | 1.0185 | 0.02897 | -0.0252 | 35.1571
10.5 | 1.0187 | 0.03276 | -0.0207 | 31.0958
11 | 1.0332 | 0.03576 | -0.0178 | 28.8926
11.5 | 1.0536 | 0.03844 | -0.0157 | 27.4089
12 | 1.0706 | 0.04145 | -0.0135 | 25.8287
12.5 | 1.0797 | 0.04521 | -0.011 | 23.8819
13 | 1.0998 | 0.04816 | -0.0094 | 22.8364
13.5 | 1.1188 | 0.05124 | -0.008 | 21.8345
14 | 1.1338 | 0.05474 | -0.0066 | 20.7125
14.5 | 1.1431 | 0.05872 | -0.0048 | 19.467
15 | 1.1633 | 0.0619 | -0.004 | 18.7932
15.5 | 1.182 | 0.06534 | -0.0034 | 18.09
16 | 1.1966 | 0.06915 | -0.0027 | 17.3044
16.5 | 1.2105 | 0.07282 | -0.0016 | 16.6232
17 | 1.2257 | 0.07699 | -0.0018 | 15.9202
17.5 | 1.238 | 0.08155 | -0.0022 | 15.1809
18 | 1.2471 | 0.08612 | -0.002 | 14.481
18.5 | 1.2568 | 0.09118 | -0.0028 | 13.7837
19 | 1.2641 | 0.09672 | -0.004 | 13.0697
19.5 | 1.2669 | 0.10266 | -0.0051 | 12.3407
20 | 1.2712 | 0.10867 | -0.0069 | 11.6978

## 29. Re 500k Mach 0.25 (1)
BIGFOIL.COM POLAR EXPORT
NACA65A519
NACA65A519 |  |  |  | Cl Max: | 1.678 | at alpha= | 12 | deg
JavaFoil+Calcfoil stall+Eppler ext transition |  |  |  | L/D Max: | 102.84 | at alpha= | 4.5 | deg
Re: | 500000 |  |  | Cd Min: | 0.00863 | at alpha= | -1.5 | deg
Mach: | 0.25 |  |  | Cl=0 at alpha= | -4.1231 | deg
|  |  |  | @ Cl=0.1, Cd= | 0.011218
|  |  |  | @ Cl=0.4, Cd= | 0.0086754
|  |  |  | @ Cl=0.6, Cd= | 0.0090611
alpha (deg) | Cl | Cd | Cm | Cl/Cd
-19 | -0.472 | 0.21088 | -0.025 | -2.238
-18.5 | -0.52 | 0.19179 | -0.027 | -2.713
-18 | -0.565 | 0.18339 | -0.028 | -3.078
-17.5 | -0.605 | 0.16835 | -0.029 | -3.594
-17 | -0.641 | 0.15936 | -0.03 | -4.023
-16.5 | -0.673 | 0.14795 | -0.032 | -4.546
-16 | -0.699 | 0.13588 | -0.033 | -5.141
-15.5 | -0.719 | 0.12828 | -0.034 | -5.607
-15 | -0.734 | 0.11852 | -0.036 | -6.195
-14.5 | -0.743 | 0.11112 | -0.037 | -6.688
-14 | -0.746 | 0.10359 | -0.038 | -7.202
-13.5 | -0.741 | 0.0964 | -0.037 | -7.69
-13 | -0.733 | 0.089 | -0.039 | -8.233
-12.5 | -0.718 | 0.0833 | -0.04 | -8.625
-12 | -0.699 | 0.07871 | -0.041 | -8.877
-11.5 | -0.675 | 0.07291 | -0.043 | -9.255
-11 | -0.646 | 0.06777 | -0.045 | -9.538
-10.5 | -0.709 | 0.02258 | -0.074 | -31.416
-10 | -0.672 | 0.02028 | -0.076 | -33.138
-9.5 | -0.628 | 0.0187 | -0.078 | -33.553
-9 | -0.577 | 0.01763 | -0.08 | -32.724
-8.5 | -0.442 | 0.05094 | -0.046 | -8.679
-8 | -0.475 | 0.01457 | -0.084 | -32.591
-7.5 | -0.418 | 0.01401 | -0.086 | -29.831
-7 | -0.359 | 0.01349 | -0.087 | -26.631
-6.5 | -0.299 | 0.01305 | -0.089 | -22.925
-6 | -0.238 | 0.01263 | -0.09 | -18.846
-5.5 | -0.176 | 0.01232 | -0.092 | -14.258
-5 | -0.113 | 0.01191 | -0.094 | -9.526
-4.5 | -0.049 | 0.01163 | -0.096 | -4.211
-4 | 0.016 | 0.01139 | -0.097 | 1.378
-3.5 | 0.081 | 0.01125 | -0.099 | 7.161
-3 | 0.146 | 0.01114 | -0.1 | 13.068
-2.5 | 0.211 | 0.01073 | -0.101 | 19.674
-2 | 0.276 | 0.01084 | -0.102 | 25.482
-1.5 | 0.341 | 0.00863 | -0.103 | 39.535
-1 | 0.406 | 0.00868 | -0.105 | 46.801
-0.5 | 0.471 | 0.00877 | -0.106 | 53.739
0 | 0.531 | 0.00892 | -0.107 | 59.522
0.5 | 0.595 | 0.00905 | -0.108 | 65.746
1 | 0.658 | 0.00919 | -0.109 | 71.627
1.5 | 0.722 | 0.00936 | -0.111 | 77.161
2 | 0.785 | 0.00951 | -0.112 | 82.586
2.5 | 0.848 | 0.00969 | -0.113 | 87.524
3 | 0.911 | 0.00988 | -0.114 | 92.206
3.5 | 0.974 | 0.01011 | -0.115 | 96.4
4 | 1.03 | 0.01034 | -0.117 | 99.612
4.5 | 1.09 | 0.0106 | -0.118 | 102.84
5 | 1.143 | 0.01866 | -0.118 | 61.233
5.5 | 1.2 | 0.01945 | -0.119 | 61.677
6 | 1.256 | 0.02022 | -0.12 | 62.09
6.5 | 1.311 | 0.02109 | -0.121 | 62.142
7 | 1.365 | 0.02193 | -0.122 | 62.233
7.5 | 1.417 | 0.02288 | -0.123 | 61.923
8 | 1.467 | 0.02382 | -0.124 | 61.593
8.5 | 1.515 | 0.02494 | -0.125 | 60.717
9 | 1.556 | 0.02596 | -0.126 | 59.933
9.5 | 1.592 | 0.02724 | -0.127 | 58.433
10 | 1.622 | 0.02862 | -0.128 | 56.66
10.5 | 1.646 | 0.03002 | -0.129 | 54.848
11 | 1.665 | 0.03161 | -0.13 | 52.67
11.5 | 1.675 | 0.03456 | -0.131 | 48.478
12 | 1.678 | 0.03671 | -0.132 | 45.703
12.5 | 1.667 | 0.03914 | -0.132 | 42.595
13 | 1.646 | 0.04179 | -0.133 | 39.388
13.5 | 1.614 | 0.04504 | -0.133 | 35.843
14 | 1.571 | 0.04871 | -0.133 | 32.253
14.5 | 1.512 | 0.0542 | -0.132 | 27.897
15 | 1.318 | 0.0997 | -0.106 | 13.218
15.5 | 1.212 | 0.12863 | -0.08 | 9.421
16 | 1.149 | 0.13934 | -0.077 | 8.244
16.5 | 1.081 | 0.15157 | -0.074 | 7.131
17 | 1.008 | 0.16577 | -0.072 | 6.081

## 30. Re 500k Mach 0.25 (2)
BIGFOIL.COM POLAR EXPORT
NACA65A519
NACA65A519 |  |  |  | Cl Max: | 1.2234 | at alpha= | 19 | deg
XFOIL ncrit=9 |  |  |  | L/D Max: | 81.1129 | at alpha= | 7 | deg
Re: | 500000 |  |  | Cd Min: | 0.21155 | at alpha= | -20 | deg
Mach: | 0.25 |  |  | Cl=0 at alpha= | -5.3361 | deg
|  |  |  | @ Cl=0.1, Cd= | 0.0092137
|  |  |  | @ Cl=0.4, Cd= | 0.0099024
|  |  |  | @ Cl=0.6, Cd= | 0.010499
alpha (deg) | Cl | Cd | Cm | Cl/Cd
-20 | -0.3971 | 0.21155 | -0.0456 | -1.8771
-19.5 | -0.3696 | 0.20344 | -0.0532 | -1.8168
-19 | -0.3583 | 0.19086 | -0.0623 | -1.8773
-18.5 | -0.324 | 0.18608 | -0.0672 | -1.7412
-18 | -0.3165 | 0.17375 | -0.0772 | -1.8216
-17.5 | -0.2918 | 0.16433 | -0.0824 | -1.7757
-17 | -0.2703 | 0.15738 | -0.0884 | -1.7175
-16.5 | -0.265 | 0.14537 | -0.0953 | -1.8229
-16 | -0.4984 | 0.08564 | -0.1216 | -5.8197
-15.5 | -0.5661 | 0.06488 | -0.1377 | -8.7253
-15 | -0.5923 | 0.05365 | -0.146 | -11.0401
-14.5 | -0.581 | 0.04755 | -0.1515 | -12.2187
-14 | -0.5626 | 0.04214 | -0.1571 | -13.3507
-13.5 | -0.5599 | 0.03681 | -0.1594 | -15.2105
-13 | -0.5389 | 0.03305 | -0.1616 | -16.3056
-12.5 | -0.5103 | 0.03082 | -0.1626 | -16.5574
-12 | -0.4861 | 0.02821 | -0.1617 | -17.2315
-11.5 | -0.4435 | 0.02561 | -0.1631 | -17.3175
-11 | -0.4085 | 0.02407 | -0.1621 | -16.9713
-10.5 | -0.3613 | 0.02257 | -0.1628 | -16.008
-10 | -0.3103 | 0.02098 | -0.1635 | -14.7903
-9.5 | -0.2647 | 0.01985 | -0.1631 | -13.335
-9 | -0.2093 | 0.01856 | -0.1642 | -11.2769
-8.5 | -0.1734 | 0.0175 | -0.1619 | -9.9086
-8 | -0.1306 | 0.01651 | -0.1607 | -7.9104
-7.5 | -0.0929 | 0.01548 | -0.1586 | -6.0013
-7 | -0.0748 | 0.01442 | -0.1525 | -5.1872
-6.5 | -0.0506 | 0.01369 | -0.147 | -3.6961
-6 | -0.0238 | 0.01307 | -0.1415 | -1.821
-5.5 | -0.0039 | 0.01241 | -0.1345 | -0.31426
-5 | 0.008 | 0.01209 | -0.1254 | 0.6617
-4.5 | 0.0308 | 0.01164 | -0.1186 | 2.646
-4 | 0.0243 | 0.01023 | -0.1066 | 2.3754
-3.5 | 0.0071 | 0.00912 | -0.0914 | 0.77851
-3 | 0.0422 | 0.00909 | -0.0866 | 4.6425
-2.5 | 0.0788 | 0.00914 | -0.082 | 8.6214
-2 | 0.1191 | 0.00928 | -0.0783 | 12.8341
-1.5 | 0.1571 | 0.00938 | -0.074 | 16.7484
-1 | 0.2072 | 0.00953 | -0.0726 | 21.7419
-0.5 | 0.2404 | 0.0096 | -0.0674 | 25.0417
0 | 0.3047 | 0.00972 | -0.0691 | 31.3477
0.5 | 0.3328 | 0.00982 | -0.063 | 33.89
1 | 0.3877 | 0.00987 | -0.0628 | 39.2806
1.5 | 0.4447 | 0.01002 | -0.0631 | 44.3812
2 | 0.4864 | 0.01014 | -0.0601 | 47.9684
2.5 | 0.5479 | 0.01027 | -0.0614 | 53.3496
3 | 0.5973 | 0.01049 | -0.0602 | 56.9399
3.5 | 0.6491 | 0.01067 | -0.0595 | 60.8341
4 | 0.7171 | 0.01083 | -0.0621 | 66.2142
4.5 | 0.7511 | 0.01095 | -0.0576 | 68.5936
5 | 0.8014 | 0.01117 | -0.0567 | 71.7457
5.5 | 0.8544 | 0.01131 | -0.0562 | 75.5438
6 | 0.8996 | 0.01154 | -0.0546 | 77.9549
6.5 | 0.954 | 0.01184 | -0.0551 | 80.5743
7 | 0.9985 | 0.01231 | -0.0539 | 81.1129
7.5 | 1.0352 | 0.01298 | -0.0513 | 79.7535
8 | 1.062 | 0.01417 | -0.0476 | 74.9471
8.5 | 1.0693 | 0.01856 | -0.0441 | 57.6131
9 | 1.0385 | 0.02315 | -0.0339 | 44.8596
9.5 | 1.0198 | 0.02774 | -0.0264 | 36.7628
10 | 0.9966 | 0.03309 | -0.0196 | 30.1179
10.5 | 1.0072 | 0.03649 | -0.0162 | 27.6021
11 | 1.0218 | 0.03978 | -0.0134 | 25.6863
11.5 | 1.0409 | 0.04284 | -0.0112 | 24.2974
12 | 1.0552 | 0.04638 | -0.009 | 22.7512
12.5 | 1.064 | 0.05045 | -0.0065 | 21.0902
13 | 1.0845 | 0.05367 | -0.005 | 20.2068
13.5 | 1.1023 | 0.05719 | -0.0035 | 19.2743
14 | 1.1161 | 0.06106 | -0.002 | 18.2787
14.5 | 1.1305 | 0.06488 | -0.0005 | 17.4245
15 | 1.1501 | 0.06844 | 0.0004 | 16.8045
15.5 | 1.166 | 0.07249 | 0.001 | 16.085
16 | 1.1799 | 0.07651 | 0.002 | 15.4215
16.5 | 1.1951 | 0.08089 | 0.0023 | 14.7744
17 | 1.2057 | 0.08596 | 0.0019 | 14.0263
17.5 | 1.2124 | 0.0915 | 0.0015 | 13.2503
18 | 1.2196 | 0.09729 | 0.0005 | 12.5357
18.5 | 1.2225 | 0.10353 | -0.0007 | 11.8082
19 | 1.2234 | 0.11046 | -0.0025 | 11.0755
19.5 | 1.223 | 0.11766 | -0.005 | 10.3944
20 | 1.2186 | 0.12541 | -0.0077 | 9.7169

## 31. Re 500k Mach 0.50 (1)
BIGFOIL.COM POLAR EXPORT
NACA65A519
NACA65A519 |  |  |  | Cl Max: | 1.595 | at alpha= | 8.5 | deg
JavaFoil+Calcfoil stall+Eppler ext transition |  |  |  | L/D Max: | 96.141 | at alpha= | 4 | deg
Re: | 500000 |  |  | Cd Min: | 0.00928 | at alpha= | -1.5 | deg
Mach: | 0.5 |  |  | Cl=0 at alpha= | -4.1197 | deg
|  |  |  | @ Cl=0.1, Cd= | 0.012428
|  |  |  | @ Cl=0.4, Cd= | 0.00931
|  |  |  | @ Cl=0.6, Cd= | 0.0097779
alpha (deg) | Cl | Cd | Cm | Cl/Cd
-20 | -0.91 | 0.22758 | -0.034 | -3.997
-19.5 | -0.882 | 0.21923 | -0.034 | -4.023
-19 | -0.854 | 0.21546 | -0.035 | -3.964
-18.5 | -0.824 | 0.206 | -0.034 | -4
-18 | -0.796 | 0.20085 | -0.035 | -3.962
-17.5 | -0.768 | 0.19349 | -0.035 | -3.967
-17 | -0.739 | 0.18886 | -0.036 | -3.915
-16.5 | -0.711 | 0.17824 | -0.037 | -3.991
-16 | -0.683 | 0.18271 | -0.037 | -3.738
-15.5 | -0.655 | 0.17857 | -0.038 | -3.667
-15 | -0.626 | 0.16831 | -0.039 | -3.72
-14.5 | -0.597 | 0.16039 | -0.037 | -3.719
-14 | -0.568 | 0.1565 | -0.038 | -3.63
-13.5 | -0.54 | 0.14887 | -0.039 | -3.625
-13 | -0.511 | 0.14364 | -0.039 | -3.559
-12.5 | -0.483 | 0.14003 | -0.04 | -3.447
-12 | -0.453 | 0.135 | -0.037 | -3.355
-11.5 | -0.424 | 0.19173 | -0.038 | -2.214
-11 | -0.395 | 0.11668 | -0.035 | -3.387
-10.5 | -0.367 | 0.10782 | -0.036 | -3.4
-10 | -0.484 | 0.07962 | -0.046 | -6.077
-9.5 | -0.523 | 0.06749 | -0.047 | -7.745
-9 | -0.502 | 0.06059 | -0.051 | -8.29
-8.5 | -0.468 | 0.05513 | -0.053 | -8.496
-8 | -0.498 | 0.01968 | -0.091 | -25.283
-7.5 | -0.376 | 0.04808 | -0.052 | -7.826
-7 | -0.326 | 0.04492 | -0.055 | -7.256
-6.5 | -0.322 | 0.01595 | -0.097 | -20.201
-6 | -0.258 | 0.01512 | -0.099 | -17.044
-5.5 | -0.193 | 0.01388 | -0.101 | -13.896
-5 | -0.124 | 0.0136 | -0.103 | -9.1
-4.5 | -0.054 | 0.0131 | -0.105 | -4.096
-4 | 0.017 | 0.01279 | -0.106 | 1.35
-3.5 | 0.089 | 0.01249 | -0.108 | 7.115
-3 | 0.163 | 0.01207 | -0.111 | 13.462
-2.5 | 0.236 | 0.01186 | -0.112 | 19.907
-2 | 0.309 | 0.01168 | -0.113 | 26.437
-1.5 | 0.382 | 0.00928 | -0.115 | 41.098
-1 | 0.454 | 0.0094 | -0.116 | 48.35
-0.5 | 0.527 | 0.00948 | -0.118 | 55.573
0 | 0.591 | 0.00975 | -0.119 | 60.562
0.5 | 0.662 | 0.00997 | -0.12 | 66.403
1 | 0.733 | 0.01018 | -0.122 | 71.99
1.5 | 0.803 | 0.01036 | -0.123 | 77.549
2 | 0.874 | 0.01059 | -0.124 | 82.576
2.5 | 0.944 | 0.01088 | -0.126 | 86.838
3 | 1.015 | 0.01115 | -0.127 | 90.959
3.5 | 1.084 | 0.0115 | -0.128 | 94.256
4 | 1.142 | 0.01188 | -0.13 | 96.141
4.5 | 1.199 | 0.02148 | -0.13 | 55.799
5 | 1.262 | 0.02249 | -0.131 | 56.097
5.5 | 1.322 | 0.02371 | -0.132 | 55.77
6 | 1.38 | 0.02498 | -0.134 | 55.256
6.5 | 1.435 | 0.02633 | -0.135 | 54.509
7 | 1.486 | 0.02779 | -0.136 | 53.474
7.5 | 1.531 | 0.02933 | -0.137 | 52.218
8 | 1.57 | 0.03117 | -0.138 | 50.379
8.5 | 1.595 | 0.03315 | -0.139 | 48.122
9 | 1.589 | 0.03565 | -0.14 | 44.558
9.5 | 1.523 | 0.04082 | -0.14 | 37.312
10 | 1.081 | 0.08147 | -0.079 | 13.263
10.5 | 0.829 | 0.10982 | -0.051 | 7.549
11 | 0.859 | 0.12331 | -0.065 | 6.964
11.5 | 0.886 | 0.12785 | -0.066 | 6.932
12 | 0.915 | 0.13627 | -0.072 | 6.717
12.5 | 0.943 | 0.14509 | -0.073 | 6.499
13 | 0.97 | 0.149 | -0.074 | 6.512
13.5 | 0.998 | 0.15937 | -0.074 | 6.26

## 32. Re 500k Mach 0.50 (2)
BIGFOIL.COM POLAR EXPORT
NACA65A519
NACA65A519 |  |  |  | Cl Max: | 1.087 | at alpha= | 15 | deg
XFOIL ncrit=9 |  |  |  | L/D Max: | 61.7848 | at alpha= | 6 | deg
Re: | 500000 |  |  | Cd Min: | 0.22919 | at alpha= | 20 | deg
Mach: | 0.5 |  |  | Cl=0 at alpha= | -6.7572 | deg
|  |  |  | @ Cl=0.1, Cd= | 0.010233
|  |  |  | @ Cl=0.4, Cd= | 0.011806
|  |  |  | @ Cl=0.6, Cd= | 0.012768
alpha (deg) | Cl | Cd | Cm | Cl/Cd
-20 | -0.3609 | 0.22467 | -0.0631 | -1.6064
-19.5 | -0.3319 | 0.21465 | -0.0722 | -1.5462
-19 | -0.3056 | 0.20396 | -0.0819 | -1.4983
-18.5 | -0.2704 | 0.19773 | -0.0872 | -1.3675
-18 | -0.2535 | 0.18649 | -0.0971 | -1.3593
-17.5 | -0.223 | 0.17686 | -0.1053 | -1.2609
-17 | -0.1856 | 0.17072 | -0.11 | -1.0872
-16.5 | -0.1725 | 0.15848 | -0.1178 | -1.0885
-16 | -0.1464 | 0.14944 | -0.1249 | -0.97966
-15.5 | -0.121 | 0.14026 | -0.1328 | -0.86268
-15 | -0.1082 | 0.13085 | -0.1391 | -0.8269
-14.5 | -0.0803 | 0.12413 | -0.1451 | -0.6469
-14 | -0.0699 | 0.11297 | -0.1536 | -0.61875
-13.5 | -0.0693 | 0.10357 | -0.158 | -0.66911
-13 | -0.0869 | 0.08921 | -0.167 | -0.97411
-12.5 | -0.1455 | 0.07058 | -0.1776 | -2.0615
-12 | -0.1807 | 0.0574 | -0.1879 | -3.1481
-11.5 | -0.2048 | 0.04895 | -0.1922 | -4.1839
-11 | -0.2226 | 0.04188 | -0.1951 | -5.3152
-10.5 | -0.2323 | 0.03544 | -0.1974 | -6.5547
-10 | -0.2361 | 0.03053 | -0.1962 | -7.7334
-9.5 | -0.2194 | 0.02657 | -0.1945 | -8.2574
-9 | -0.1825 | 0.02409 | -0.193 | -7.5758
-8.5 | -0.1398 | 0.02226 | -0.1913 | -6.2803
-8 | -0.0981 | 0.02047 | -0.1873 | -4.7924
-7.5 | -0.0565 | 0.01921 | -0.184 | -2.9412
-7 | -0.0169 | 0.01792 | -0.1805 | -0.94308
-6.5 | 0.0179 | 0.01658 | -0.1768 | 1.0796
-6 | 0.0388 | 0.01548 | -0.1703 | 2.5065
-5.5 | 0.0567 | 0.01461 | -0.1626 | 3.8809
-5 | 0.068 | 0.01378 | -0.1532 | 4.9347
-4.5 | 0.0823 | 0.0132 | -0.1436 | 6.2348
-4 | 0.0823 | 0.01287 | -0.1305 | 6.3947
-3.5 | 0.0841 | 0.01206 | -0.1184 | 6.9735
-3 | 0.0473 | 0.01079 | -0.0985 | 4.3837
-2.5 | 0.0408 | 0.01002 | -0.0838 | 4.0719
-2 | 0.0659 | 0.01013 | -0.075 | 6.5054
-1.5 | 0.1253 | 0.01031 | -0.0733 | 12.1532
-1 | 0.1445 | 0.0106 | -0.0635 | 13.6321
-0.5 | 0.2007 | 0.01075 | -0.0614 | 18.6698
0 | 0.245 | 0.01102 | -0.0572 | 22.2323
0.5 | 0.2884 | 0.01127 | -0.0529 | 25.5901
1 | 0.3628 | 0.01138 | -0.055 | 31.8805
1.5 | 0.3944 | 0.01179 | -0.0486 | 33.4521
2 | 0.4607 | 0.01198 | -0.0494 | 38.4558
2.5 | 0.5348 | 0.01219 | -0.0516 | 43.872
3 | 0.5742 | 0.01271 | -0.0473 | 45.177
3.5 | 0.6493 | 0.01288 | -0.0496 | 50.4115
4 | 0.6989 | 0.01346 | -0.0474 | 51.9242
4.5 | 0.7764 | 0.01341 | -0.0496 | 57.8971
5 | 0.8197 | 0.01401 | -0.0464 | 58.5082
5.5 | 0.8708 | 0.01447 | -0.0443 | 60.1797
6 | 0.9243 | 0.01496 | -0.0429 | 61.7848
6.5 | 0.9724 | 0.01576 | -0.0407 | 61.7005
7 | 1.0062 | 0.01699 | -0.0364 | 59.2231
7.5 | 1.0299 | 0.01883 | -0.0312 | 54.6946
8 | 1.0304 | 0.0221 | -0.0242 | 46.6244
8.5 | 1.0027 | 0.02808 | -0.0173 | 35.7087
9 | 0.9836 | 0.0362 | -0.0142 | 27.1713
10 | 0.9491 | 0.04809 | -0.0043 | 19.7359
10.5 | 0.965 | 0.05221 | -0.0018 | 18.483
11 | 0.9774 | 0.0568 | 0.0007 | 17.2077
11.5 | 0.9924 | 0.06131 | 0.0028 | 16.1866
12 | 1.0058 | 0.06606 | 0.0048 | 15.2256
12.5 | 1.0181 | 0.07093 | 0.0067 | 14.3536
13 | 1.0377 | 0.07526 | 0.0085 | 13.7882
13.5 | 1.058 | 0.07966 | 0.0102 | 13.2814
14 | 1.0748 | 0.08455 | 0.0115 | 12.712
14.5 | 1.0829 | 0.09046 | 0.0123 | 11.971
15 | 1.087 | 0.09734 | 0.0121 | 11.167
15.5 | 1.0826 | 0.10528 | 0.0107 | 10.2831
16 | 1.0667 | 0.11535 | 0.0077 | 9.2475
16.5 | 1.0465 | 0.12636 | 0.0032 | 8.2819
17 | 1.0285 | 0.1376 | -0.0024 | 7.4746
17.5 | 0.996 | 0.15198 | -0.011 | 6.5535
18 | 0.957 | 0.16872 | -0.0218 | 5.6721
18.5 | 0.911 | 0.18913 | -0.0345 | 4.8168
19 | 0.9009 | 0.20326 | -0.0429 | 4.4323
19.5 | 0.9029 | 0.21493 | -0.0497 | 4.2009
20 | 0.8998 | 0.22919 | -0.0578 | 3.926

## 33. Re 750k Mach 0.00 (1)
BIGFOIL.COM POLAR EXPORT
NACA65A519
NACA65A519 |  |  |  | Cl Max: | 1.723 | at alpha= | 13 | deg
JavaFoil+Calcfoil stall+Eppler ext transition |  |  |  | L/D Max: | 116.721 | at alpha= | 4.5 | deg
Re: | 750000 |  |  | Cd Min: | 0.00735 | at alpha= | 0.5 | deg
Mach: | 0 |  |  | Cl=0 at alpha= | -4.121 | deg
|  |  |  | @ Cl=0.1, Cd= | 0.0099221
|  |  |  | @ Cl=0.4, Cd= | 0.0076245
|  |  |  | @ Cl=0.6, Cd= | 0.0075462
alpha (deg) | Cl | Cd | Cm | Cl/Cd
-18 | -0.843 | 0.14414 | -0.031 | -5.846
-17.5 | -0.848 | 0.13837 | -0.032 | -6.128
-17 | -0.851 | 0.12981 | -0.033 | -6.553
-16.5 | -0.851 | 0.12359 | -0.034 | -6.883
-16 | -0.848 | 0.11681 | -0.035 | -7.26
-15.5 | -0.843 | 0.11043 | -0.036 | -7.631
-15 | -0.832 | 0.10255 | -0.036 | -8.115
-14.5 | -0.821 | 0.09689 | -0.037 | -8.47
-14 | -0.806 | 0.0903 | -0.039 | -8.927
-13.5 | -0.798 | 0.0786 | -0.045 | -10.151
-13 | -0.858 | 0.03344 | -0.063 | -25.667
-12.5 | -0.848 | 0.02593 | -0.066 | -32.726
-12 | -0.823 | 0.02262 | -0.068 | -36.396
-11.5 | -0.79 | 0.02075 | -0.07 | -38.098
-11 | -0.753 | 0.01916 | -0.072 | -39.317
-10.5 | -0.712 | 0.01784 | -0.073 | -39.899
-10 | -0.667 | 0.01681 | -0.075 | -39.67
-9.5 | -0.62 | 0.01574 | -0.076 | -39.383
-9 | -0.575 | 0.01375 | -0.079 | -41.812
-8.5 | -0.522 | 0.01314 | -0.08 | -39.703
-8 | -0.466 | 0.01261 | -0.082 | -36.97
-7.5 | -0.409 | 0.01216 | -0.084 | -33.661
-7 | -0.351 | 0.01176 | -0.085 | -29.873
-6.5 | -0.293 | 0.01069 | -0.087 | -27.413
-6 | -0.234 | 0.0109 | -0.089 | -21.457
-5.5 | -0.172 | 0.01061 | -0.09 | -16.229
-5 | -0.11 | 0.01048 | -0.091 | -10.491
-4.5 | -0.047 | 0.01027 | -0.093 | -4.622
-4 | 0.015 | 0.01012 | -0.094 | 1.504
-3.5 | 0.078 | 0.00995 | -0.096 | 7.842
-3 | 0.141 | 0.00987 | -0.097 | 14.282
-2.5 | 0.204 | 0.00979 | -0.098 | 20.891
-2 | 0.267 | 0.00968 | -0.099 | 27.637
-1.5 | 0.33 | 0.00754 | -0.101 | 43.827
-1 | 0.394 | 0.00761 | -0.102 | 51.68
-0.5 | 0.456 | 0.00776 | -0.103 | 58.797
0 | 0.519 | 0.00746 | -0.105 | 69.502
0.5 | 0.581 | 0.00735 | -0.106 | 79.032
1 | 0.642 | 0.00798 | -0.107 | 80.451
1.5 | 0.703 | 0.00808 | -0.108 | 87.033
2 | 0.764 | 0.00822 | -0.109 | 92.991
2.5 | 0.825 | 0.00837 | -0.11 | 98.577
3 | 0.887 | 0.00852 | -0.111 | 104.049
3.5 | 0.948 | 0.00868 | -0.112 | 109.117
4 | 1.002 | 0.00889 | -0.113 | 112.72
4.5 | 1.061 | 0.00909 | -0.115 | 116.721
5 | 1.112 | 0.01644 | -0.115 | 67.641
5.5 | 1.168 | 0.01705 | -0.116 | 68.53
6 | 1.224 | 0.01771 | -0.117 | 69.092
6.5 | 1.278 | 0.01846 | -0.118 | 69.249
7 | 1.331 | 0.01917 | -0.119 | 69.431
7.5 | 1.382 | 0.0199 | -0.12 | 69.46
8 | 1.433 | 0.02069 | -0.121 | 69.278
8.5 | 1.482 | 0.02154 | -0.122 | 68.785
9 | 1.525 | 0.02241 | -0.123 | 68.052
9.5 | 1.565 | 0.02333 | -0.124 | 67.092
10 | 1.601 | 0.02437 | -0.125 | 65.709
10.5 | 1.634 | 0.02548 | -0.126 | 64.139
11 | 1.663 | 0.02664 | -0.127 | 62.409
11.5 | 1.687 | 0.02781 | -0.127 | 60.669
12 | 1.706 | 0.03024 | -0.128 | 56.402
12.5 | 1.718 | 0.03171 | -0.129 | 54.166
13 | 1.723 | 0.03331 | -0.13 | 51.739
13.5 | 1.723 | 0.03521 | -0.13 | 48.933
14 | 1.716 | 0.03734 | -0.131 | 45.954
14.5 | 1.704 | 0.03976 | -0.131 | 42.849
15 | 1.686 | 0.04207 | -0.132 | 40.085
15.5 | 1.662 | 0.04551 | -0.132 | 36.521
16 | 1.634 | 0.04865 | -0.132 | 33.596
16.5 | 1.602 | 0.05235 | -0.132 | 30.599
17 | 1.566 | 0.05606 | -0.132 | 27.933
17.5 | 1.523 | 0.06162 | -0.132 | 24.723
18 | 1.474 | 0.0692 | -0.13 | 21.304

## 34. Re 750k Mach 0.00 (2)
BIGFOIL.COM POLAR EXPORT
NACA65A519
NACA65A519 |  |  |  | Cl Max: | 1.352 | at alpha= | 20 | deg
XFOIL ncrit=9 |  |  |  | L/D Max: | 95.4491 | at alpha= | 6.5 | deg
Re: | 750000 |  |  | Cd Min: | 0.09697 | at alpha= | 20 | deg
Mach: | 0 |  |  | Cl=0 at alpha= | -4.7136 | deg
|  |  |  | @ Cl=0.1, Cd= | 0.0075214
|  |  |  | @ Cl=0.4, Cd= | 0.0080667
|  |  |  | @ Cl=0.6, Cd= | 0.0085226
alpha (deg) | Cl | Cd | Cm | Cl/Cd
-20 | -0.8575 | 0.0957 | -0.0883 | -8.9603
-19.5 | -0.8823 | 0.08212 | -0.0984 | -10.744
-19 | -0.8914 | 0.07121 | -0.1069 | -12.5179
-18.5 | -0.8921 | 0.06263 | -0.1135 | -14.244
-18 | -0.8858 | 0.05529 | -0.1196 | -16.021
-17.5 | -0.8816 | 0.04814 | -0.1251 | -18.3133
-17 | -0.8566 | 0.0441 | -0.1289 | -19.424
-16.5 | -0.8256 | 0.04034 | -0.1331 | -20.466
-16 | -0.8016 | 0.03638 | -0.1362 | -22.0341
-15.5 | -0.7714 | 0.03304 | -0.1394 | -23.3475
-15 | -0.7329 | 0.03077 | -0.1423 | -23.8187
-14.5 | -0.6981 | 0.02858 | -0.144 | -24.4262
-14 | -0.6727 | 0.02644 | -0.1439 | -25.4425
-13.5 | -0.6364 | 0.02494 | -0.1447 | -25.5172
-13 | -0.6023 | 0.02359 | -0.1445 | -25.532
-12.5 | -0.5694 | 0.02207 | -0.1441 | -25.7997
-12 | -0.5325 | 0.02084 | -0.144 | -25.5518
-11.5 | -0.492 | 0.01999 | -0.144 | -24.6123
-11 | -0.4531 | 0.01867 | -0.1439 | -24.2689
-10.5 | -0.4137 | 0.01774 | -0.1434 | -23.3202
-10 | -0.3613 | 0.01713 | -0.1451 | -21.0917
-9.5 | -0.3277 | 0.01583 | -0.1434 | -20.7012
-9 | -0.2733 | 0.01504 | -0.1454 | -18.1715
-8.5 | -0.2334 | 0.01446 | -0.1439 | -16.1411
-8 | -0.1911 | 0.0138 | -0.1427 | -13.8478
-7.5 | -0.1609 | 0.01268 | -0.1396 | -12.6893
-7 | -0.1319 | 0.01211 | -0.1351 | -10.8918
-6.5 | -0.0985 | 0.01169 | -0.1313 | -8.426
-6 | -0.0692 | 0.01126 | -0.1266 | -6.1456
-5.5 | -0.0458 | 0.01083 | -0.1204 | -4.229
-5 | -0.0181 | 0.01053 | -0.115 | -1.7189
-4.5 | 0.0135 | 0.01024 | -0.1103 | 1.3184
-3.5 | 0.0199 | 0.00808 | -0.0898 | 2.4629
-3 | 0.0393 | 0.00755 | -0.0825 | 5.2053
-2.5 | 0.0708 | 0.0075 | -0.0773 | 9.44
-2 | 0.1118 | 0.00753 | -0.0743 | 14.8473
-1.5 | 0.1499 | 0.00757 | -0.0706 | 19.8018
-1 | 0.1956 | 0.00769 | -0.0687 | 25.4356
-0.5 | 0.2352 | 0.00774 | -0.0654 | 30.3876
0 | 0.2873 | 0.00785 | -0.0649 | 36.5987
0.5 | 0.3332 | 0.00794 | -0.0632 | 41.9647
1 | 0.3821 | 0.00803 | -0.0621 | 47.5841
1.5 | 0.4407 | 0.00815 | -0.0632 | 54.0736
2 | 0.4875 | 0.00828 | -0.0618 | 58.8768
2.5 | 0.5462 | 0.00837 | -0.063 | 65.2569
3 | 0.6026 | 0.00853 | -0.0637 | 70.6448
3.5 | 0.6554 | 0.00865 | -0.0637 | 75.7688
4 | 0.7065 | 0.00881 | -0.0633 | 80.193
4.5 | 0.7575 | 0.00896 | -0.0631 | 84.5424
5 | 0.8064 | 0.00916 | -0.0625 | 88.0349
5.5 | 0.8627 | 0.00937 | -0.0637 | 92.0704
6 | 0.9107 | 0.00967 | -0.0631 | 94.1779
6.5 | 0.9564 | 0.01002 | -0.0621 | 95.4491
7 | 0.9966 | 0.0105 | -0.0602 | 94.9143
7.5 | 1.023 | 0.01144 | -0.0561 | 89.4231
8 | 1.0264 | 0.01341 | -0.0488 | 76.5399
8.5 | 1.0174 | 0.01631 | -0.0406 | 62.3789
9 | 1.0258 | 0.02103 | -0.0382 | 48.7779
9.5 | 1.0173 | 0.02472 | -0.0315 | 41.1529
10 | 1.0197 | 0.02806 | -0.0266 | 36.34
10.5 | 1.0434 | 0.03021 | -0.0243 | 34.5382
11 | 1.0633 | 0.0327 | -0.0217 | 32.5168
11.5 | 1.0875 | 0.03495 | -0.0198 | 31.1159
12 | 1.109 | 0.03747 | -0.0178 | 29.597
12.5 | 1.1197 | 0.04092 | -0.0152 | 27.3631
13 | 1.1463 | 0.0432 | -0.014 | 26.5347
13.5 | 1.1678 | 0.04594 | -0.0126 | 25.4201
14 | 1.1864 | 0.04898 | -0.0112 | 24.2221
14.5 | 1.1932 | 0.05313 | -0.0093 | 22.4581
15 | 1.2142 | 0.05614 | -0.0084 | 21.6281
15.5 | 1.2356 | 0.05913 | -0.0077 | 20.8963
16 | 1.2545 | 0.06242 | -0.0072 | 20.0977
16.5 | 1.2635 | 0.06676 | -0.0063 | 18.926
17 | 1.2762 | 0.07083 | -0.0059 | 18.0178
17.5 | 1.2984 | 0.074 | -0.006 | 17.5459
18 | 1.3135 | 0.07796 | -0.0061 | 16.8484
18.5 | 1.3201 | 0.08294 | -0.0062 | 15.9163
19 | 1.3383 | 0.08668 | -0.0066 | 15.4395
19.5 | 1.3437 | 0.09196 | -0.0073 | 14.6118
20 | 1.352 | 0.09697 | -0.0081 | 13.9425

## 35. Re 750k Mach 0.10 (1)
BIGFOIL.COM POLAR EXPORT
NACA65A519
NACA65A519 |  |  |  | Cl Max: | 1.717 | at alpha= | 13 | deg
JavaFoil+Calcfoil stall+Eppler ext transition |  |  |  | L/D Max: | 116.719 | at alpha= | 4.5 | deg
Re: | 750000 |  |  | Cd Min: | 0.00749 | at alpha= | 0 | deg
Mach: | 0.1 |  |  | Cl=0 at alpha= | -4.119 | deg
|  |  |  | @ Cl=0.1, Cd= | 0.0099684
|  |  |  | @ Cl=0.4, Cd= | 0.0076863
|  |  |  | @ Cl=0.6, Cd= | 0.0079234
alpha (deg) | Cl | Cd | Cm | Cl/Cd
-17.5 | -0.824 | 0.14086 | -0.032 | -5.846
-17 | -0.829 | 0.13144 | -0.033 | -6.31
-16.5 | -0.833 | 0.1249 | -0.034 | -6.666
-16 | -0.833 | 0.11846 | -0.034 | -7.028
-15.5 | -0.83 | 0.11208 | -0.036 | -7.404
-15 | -0.824 | 0.10495 | -0.037 | -7.847
-14.5 | -0.814 | 0.09883 | -0.038 | -8.234
-14 | -0.8 | 0.09186 | -0.039 | -8.707
-13.5 | -0.788 | 0.08291 | -0.043 | -9.502
-13 | -0.783 | 0.06843 | -0.05 | -11.436
-12.5 | -0.845 | 0.02664 | -0.066 | -31.717
-12 | -0.82 | 0.0236 | -0.068 | -34.749
-11.5 | -0.79 | 0.02115 | -0.07 | -37.337
-11 | -0.754 | 0.01945 | -0.072 | -38.742
-10.5 | -0.713 | 0.01806 | -0.073 | -39.486
-10 | -0.669 | 0.017 | -0.075 | -39.334
-9.5 | -0.621 | 0.01603 | -0.076 | -38.742
-9 | -0.577 | 0.01388 | -0.079 | -41.552
-8.5 | -0.523 | 0.01329 | -0.081 | -39.37
-8 | -0.468 | 0.0127 | -0.082 | -36.851
-7.5 | -0.411 | 0.01223 | -0.084 | -33.601
-7 | -0.353 | 0.01184 | -0.085 | -29.801
-6.5 | -0.294 | 0.01149 | -0.087 | -25.554
-6 | -0.235 | 0.01104 | -0.089 | -21.297
-5.5 | -0.173 | 0.01073 | -0.091 | -16.13
-5 | -0.11 | 0.01048 | -0.092 | -10.54
-4.5 | -0.048 | 0.0103 | -0.093 | -4.631
-4 | 0.015 | 0.01012 | -0.095 | 1.511
-3.5 | 0.078 | 0.01002 | -0.096 | 7.83
-3 | 0.142 | 0.00987 | -0.097 | 14.356
-2.5 | 0.205 | 0.00979 | -0.099 | 20.983
-2 | 0.269 | 0.00973 | -0.1 | 27.617
-1.5 | 0.332 | 0.0076 | -0.101 | 43.71
-1 | 0.396 | 0.00768 | -0.103 | 51.53
-0.5 | 0.459 | 0.00778 | -0.104 | 59
0 | 0.521 | 0.00749 | -0.105 | 69.568
0.5 | 0.583 | 0.00789 | -0.106 | 73.875
1 | 0.644 | 0.00801 | -0.107 | 80.464
1.5 | 0.706 | 0.00812 | -0.108 | 86.922
2 | 0.768 | 0.00827 | -0.109 | 92.847
2.5 | 0.829 | 0.0084 | -0.111 | 98.703
3 | 0.891 | 0.00856 | -0.112 | 104.103
3.5 | 0.952 | 0.00873 | -0.113 | 109.032
4 | 1.007 | 0.00894 | -0.114 | 112.592
4.5 | 1.066 | 0.00913 | -0.115 | 116.719
5 | 1.117 | 0.01655 | -0.115 | 67.506
5.5 | 1.174 | 0.01717 | -0.117 | 68.353
6 | 1.229 | 0.01789 | -0.118 | 68.725
6.5 | 1.283 | 0.01861 | -0.119 | 68.97
7 | 1.336 | 0.01934 | -0.12 | 69.114
7.5 | 1.388 | 0.02008 | -0.12 | 69.124
8 | 1.439 | 0.02091 | -0.122 | 68.821
8.5 | 1.487 | 0.02176 | -0.123 | 68.353
9 | 1.531 | 0.02265 | -0.123 | 67.564
9.5 | 1.57 | 0.02359 | -0.124 | 66.556
10 | 1.606 | 0.02472 | -0.125 | 64.962
10.5 | 1.637 | 0.02579 | -0.126 | 63.477
11 | 1.665 | 0.027 | -0.127 | 61.664
11.5 | 1.687 | 0.02821 | -0.128 | 59.813
12 | 1.704 | 0.03069 | -0.129 | 55.537
12.5 | 1.714 | 0.03228 | -0.13 | 53.09
13 | 1.717 | 0.03404 | -0.13 | 50.439
13.5 | 1.713 | 0.03585 | -0.131 | 47.78
14 | 1.702 | 0.03827 | -0.131 | 44.469
14.5 | 1.686 | 0.04069 | -0.132 | 41.428
15 | 1.663 | 0.0434 | -0.132 | 38.332
15.5 | 1.636 | 0.04621 | -0.133 | 35.412
16 | 1.601 | 0.05046 | -0.133 | 31.719
16.5 | 1.561 | 0.05468 | -0.132 | 28.556
17 | 1.519 | 0.05902 | -0.132 | 25.734
17.5 | 1.466 | 0.06662 | -0.131 | 22.01
18 | 1.395 | 0.0821 | -0.127 | 16.989

## 36. Re 750k Mach 0.10 (2)
BIGFOIL.COM POLAR EXPORT
NACA65A519
NACA65A519 |  |  |  | Cl Max: | 1.3438 | at alpha= | 20 | deg
XFOIL ncrit=9 |  |  |  | L/D Max: | 94.8665 | at alpha= | 6.5 | deg
Re: | 750000 |  |  | Cd Min: | 0.10914 | at alpha= | -20 | deg
Mach: | 0.1 |  |  | Cl=0 at alpha= | -4.724 | deg
|  |  |  | @ Cl=0.1, Cd= | 0.0075453
|  |  |  | @ Cl=0.4, Cd= | 0.0081135
|  |  |  | @ Cl=0.6, Cd= | 0.0085707
alpha (deg) | Cl | Cd | Cm | Cl/Cd
-20 | -0.7823 | 0.10914 | -0.0836 | -7.1679
-19.5 | -0.8274 | 0.09176 | -0.0954 | -9.017
-19 | -0.8519 | 0.07817 | -0.1053 | -10.898
-18.5 | -0.8627 | 0.06778 | -0.113 | -12.7279
-18 | -0.8594 | 0.05959 | -0.1198 | -14.4219
-17.5 | -0.8592 | 0.05164 | -0.1259 | -16.6383
-17 | -0.8438 | 0.04638 | -0.1301 | -18.1932
-16.5 | -0.8144 | 0.04227 | -0.1346 | -19.2666
-16 | -0.7897 | 0.03816 | -0.138 | -20.6944
-15.5 | -0.7647 | 0.03426 | -0.1412 | -22.3205
-15 | -0.7272 | 0.03177 | -0.1442 | -22.8895
-14.5 | -0.6939 | 0.0294 | -0.1459 | -23.602
-14 | -0.6668 | 0.02729 | -0.1459 | -24.4339
-13.5 | -0.6337 | 0.02552 | -0.1465 | -24.8315
-13 | -0.6 | 0.0241 | -0.1462 | -24.8963
-12.5 | -0.5643 | 0.02273 | -0.146 | -24.8262
-12 | -0.5308 | 0.02121 | -0.1456 | -25.0259
-11.5 | -0.491 | 0.02031 | -0.1455 | -24.1753
-11 | -0.4505 | 0.01903 | -0.1455 | -23.6731
-10.5 | -0.4129 | 0.01798 | -0.1448 | -22.9644
-10 | -0.3597 | 0.01732 | -0.1466 | -20.7679
-9.5 | -0.3262 | 0.01609 | -0.1447 | -20.2735
-9 | -0.2748 | 0.01521 | -0.1461 | -18.0671
-8.5 | -0.2323 | 0.01459 | -0.1451 | -15.9219
-8 | -0.1899 | 0.01396 | -0.1439 | -13.6032
-7.5 | -0.1605 | 0.0128 | -0.1406 | -12.5391
-7 | -0.1297 | 0.01219 | -0.1365 | -10.6399
-6.5 | -0.0969 | 0.01176 | -0.1326 | -8.2398
-6 | -0.067 | 0.01133 | -0.1278 | -5.9135
-5.5 | -0.045 | 0.01088 | -0.1213 | -4.136
-5 | -0.017 | 0.01058 | -0.1159 | -1.6068
-4.5 | 0.0138 | 0.01029 | -0.111 | 1.3411
-4 | 0.0321 | 0.00957 | -0.1038 | 3.3542
-3.5 | 0.0228 | 0.00822 | -0.0909 | 2.7737
-3 | 0.0362 | 0.00757 | -0.0822 | 4.782
-2.5 | 0.07 | 0.00753 | -0.0775 | 9.2961
-2 | 0.1093 | 0.00755 | -0.074 | 14.4768
-1.5 | 0.1492 | 0.0076 | -0.0707 | 19.6316
-1 | 0.1932 | 0.00771 | -0.0683 | 25.0584
-0.5 | 0.2345 | 0.00777 | -0.0653 | 30.1802
0 | 0.289 | 0.0079 | -0.0653 | 36.5823
0.5 | 0.3325 | 0.00797 | -0.063 | 41.7189
1 | 0.3825 | 0.00808 | -0.062 | 47.3391
1.5 | 0.4399 | 0.00819 | -0.0628 | 53.7118
2 | 0.4883 | 0.00832 | -0.0617 | 58.6899
2.5 | 0.5482 | 0.00842 | -0.0631 | 65.1069
3 | 0.6032 | 0.00858 | -0.0634 | 70.303
3.5 | 0.6571 | 0.0087 | -0.0636 | 75.5287
4 | 0.7085 | 0.00887 | -0.0632 | 79.876
4.5 | 0.7608 | 0.00902 | -0.0632 | 84.3459
5 | 0.8098 | 0.00922 | -0.0625 | 87.8308
5.5 | 0.8658 | 0.00944 | -0.0635 | 91.7161
6 | 0.9132 | 0.00976 | -0.0628 | 93.5656
6.5 | 0.9591 | 0.01011 | -0.0618 | 94.8665
7 | 0.9982 | 0.01064 | -0.0596 | 93.8158
7.5 | 1.0234 | 0.01164 | -0.0553 | 87.921
8 | 1.0248 | 0.01373 | -0.0476 | 74.6395
8.5 | 1.0147 | 0.01673 | -0.0394 | 60.6515
9 | 1.0218 | 0.02162 | -0.0369 | 47.2618
9.5 | 1.013 | 0.02541 | -0.0303 | 39.8662
10 | 1.0181 | 0.02864 | -0.0258 | 35.5482
10.5 | 1.0413 | 0.03087 | -0.0233 | 33.7318
11 | 1.0616 | 0.03339 | -0.0208 | 31.794
11.5 | 1.0853 | 0.03574 | -0.0188 | 30.3665
12 | 1.1061 | 0.03837 | -0.0168 | 28.8272
12.5 | 1.1172 | 0.04185 | -0.0142 | 26.6953
13 | 1.1433 | 0.04423 | -0.013 | 25.849
13.5 | 1.1648 | 0.04703 | -0.0116 | 24.7672
14 | 1.183 | 0.05016 | -0.0102 | 23.5845
14.5 | 1.1906 | 0.05431 | -0.0084 | 21.9223
15 | 1.2109 | 0.05746 | -0.0075 | 21.0738
15.5 | 1.2313 | 0.06063 | -0.0068 | 20.3084
16 | 1.2499 | 0.06403 | -0.0062 | 19.5205
16.5 | 1.2546 | 0.06887 | -0.0052 | 18.2169
17 | 1.273 | 0.07244 | -0.005 | 17.5732
17.5 | 1.2943 | 0.07582 | -0.0052 | 17.0707
18 | 1.3055 | 0.08033 | -0.0052 | 16.2517
18.5 | 1.3162 | 0.08495 | -0.0054 | 15.4938
19 | 1.3322 | 0.08904 | -0.006 | 14.9618
19.5 | 1.3371 | 0.0945 | -0.0067 | 14.1492
20 | 1.3438 | 0.09984 | -0.0076 | 13.4595

## 37. Re 750k Mach 0.25 (1)
BIGFOIL.COM POLAR EXPORT
NACA65A519
NACA65A519 |  |  |  | Cl Max: | 1.683 | at alpha= | 12 | deg
JavaFoil+Calcfoil stall+Eppler ext transition |  |  |  | L/D Max: | 116.063 | at alpha= | 4.5 | deg
Re: | 750000 |  |  | Cd Min: | 0.00746 | at alpha= | -1 | deg
Mach: | 0.25 |  |  | Cl=0 at alpha= | -4.1231 | deg
|  |  |  | @ Cl=0.1, Cd= | 0.010166
|  |  |  | @ Cl=0.4, Cd= | 0.0074858
|  |  |  | @ Cl=0.6, Cd= | 0.0080366
alpha (deg) | Cl | Cd | Cm | Cl/Cd
-16.5 | -0.673 | 0.14068 | -0.033 | -4.786
-16 | -0.699 | 0.12947 | -0.034 | -5.402
-15.5 | -0.72 | 0.12105 | -0.035 | -5.947
-15 | -0.735 | 0.11361 | -0.036 | -6.469
-14.5 | -0.744 | 0.10566 | -0.037 | -7.038
-14 | -0.747 | 0.09921 | -0.038 | -7.526
-13.5 | -0.743 | 0.09162 | -0.039 | -8.108
-13 | -0.734 | 0.08538 | -0.04 | -8.602
-12.5 | -0.721 | 0.07964 | -0.042 | -9.052
-12 | -0.708 | 0.07026 | -0.048 | -10.082
-11.5 | -0.773 | 0.02588 | -0.07 | -29.888
-11 | -0.751 | 0.02169 | -0.073 | -34.61
-10.5 | -0.716 | 0.01967 | -0.075 | -36.404
-10 | -0.675 | 0.01822 | -0.077 | -37.065
-9.5 | -0.63 | 0.01695 | -0.078 | -37.161
-9 | -0.579 | 0.016 | -0.08 | -36.165
-8.5 | -0.533 | 0.01382 | -0.083 | -38.537
-8 | -0.477 | 0.01324 | -0.084 | -36.027
-7.5 | -0.42 | 0.01267 | -0.086 | -33.112
-7 | -0.36 | 0.01223 | -0.088 | -29.475
-6.5 | -0.3 | 0.01185 | -0.089 | -25.318
-6 | -0.239 | 0.01144 | -0.091 | -20.881
-5.5 | -0.178 | 0.01097 | -0.093 | -16.186
-5 | -0.113 | 0.01081 | -0.094 | -10.492
-4.5 | -0.049 | 0.01057 | -0.096 | -4.635
-4 | 0.016 | 0.01034 | -0.097 | 1.518
-3.5 | 0.081 | 0.01021 | -0.099 | 7.894
-3 | 0.146 | 0.01006 | -0.1 | 14.468
-2.5 | 0.211 | 0.00997 | -0.101 | 21.176
-2 | 0.276 | 0.00996 | -0.103 | 27.733
-1.5 | 0.341 | 0.00774 | -0.104 | 44.085
-1 | 0.406 | 0.00746 | -0.105 | 54.46
-0.5 | 0.471 | 0.00757 | -0.106 | 62.278
0 | 0.534 | 0.00792 | -0.108 | 67.391
0.5 | 0.597 | 0.00803 | -0.109 | 74.32
1 | 0.661 | 0.00817 | -0.11 | 80.861
1.5 | 0.724 | 0.00829 | -0.111 | 87.297
2 | 0.788 | 0.00845 | -0.112 | 93.165
2.5 | 0.851 | 0.00861 | -0.113 | 98.846
3 | 0.914 | 0.00877 | -0.115 | 104.226
3.5 | 0.977 | 0.00898 | -0.116 | 108.754
4 | 1.033 | 0.00919 | -0.117 | 112.309
4.5 | 1.093 | 0.00942 | -0.118 | 116.063
5 | 1.145 | 0.01723 | -0.118 | 66.447
5.5 | 1.202 | 0.01799 | -0.119 | 66.835
6 | 1.258 | 0.01875 | -0.121 | 67.119
6.5 | 1.313 | 0.01953 | -0.122 | 67.205
7 | 1.367 | 0.0203 | -0.123 | 67.317
7.5 | 1.419 | 0.02118 | -0.124 | 67.008
8 | 1.47 | 0.02207 | -0.125 | 66.598
8.5 | 1.517 | 0.02306 | -0.126 | 65.783
9 | 1.558 | 0.02399 | -0.127 | 64.956
9.5 | 1.594 | 0.02514 | -0.128 | 63.398
10 | 1.625 | 0.02648 | -0.129 | 61.347
10.5 | 1.649 | 0.02778 | -0.129 | 59.378
11 | 1.668 | 0.02916 | -0.13 | 57.206
11.5 | 1.678 | 0.03185 | -0.131 | 52.699
12 | 1.683 | 0.0337 | -0.132 | 49.933
12.5 | 1.673 | 0.0359 | -0.133 | 46.597
13 | 1.652 | 0.03841 | -0.133 | 43.008
13.5 | 1.621 | 0.04108 | -0.134 | 39.458
14 | 1.58 | 0.0443 | -0.134 | 35.656
14.5 | 1.527 | 0.04825 | -0.134 | 31.639
15 | 1.459 | 0.05392 | -0.133 | 27.06
15.5 | 1.361 | 0.06756 | -0.129 | 20.15
16 | 1.153 | 0.13257 | -0.082 | 8.698
16.5 | 1.083 | 0.14329 | -0.078 | 7.561
17 | 1.01 | 0.15445 | -0.077 | 6.542

## 38. Re 750k Mach 0.25 (2)
BIGFOIL.COM POLAR EXPORT
NACA65A519
NACA65A519 |  |  |  | Cl Max: | 1.2913 | at alpha= | 19 | deg
XFOIL ncrit=9 |  |  |  | L/D Max: | 90.8411 | at alpha= | 6.5 | deg
Re: | 750000 |  |  | Cd Min: | 0.19012 | at alpha= | -19.5 | deg
Mach: | 0.25 |  |  | Cl=0 at alpha= | -4.816 | deg
|  |  |  | @ Cl=0.1, Cd= | 0.0077007
|  |  |  | @ Cl=0.4, Cd= | 0.0083648
|  |  |  | @ Cl=0.6, Cd= | 0.008826
alpha (deg) | Cl | Cd | Cm | Cl/Cd
-19.5 | -0.3537 | 0.19012 | -0.0643 | -1.8604
-19 | -0.3368 | 0.18017 | -0.0714 | -1.8693
-18.5 | -0.3123 | 0.1728 | -0.0782 | -1.8073
-17.5 | -0.689 | 0.0792 | -0.1218 | -8.6995
-17 | -0.7112 | 0.06711 | -0.1306 | -10.5975
-16.5 | -0.7024 | 0.05911 | -0.138 | -11.8829
-16 | -0.7064 | 0.05061 | -0.1444 | -13.9577
-15.5 | -0.6959 | 0.04417 | -0.1494 | -15.755
-15 | -0.6796 | 0.03883 | -0.1536 | -17.5019
-14.5 | -0.6539 | 0.03531 | -0.1559 | -18.5188
-14 | -0.6321 | 0.03231 | -0.1564 | -19.5636
-13.5 | -0.6092 | 0.02939 | -0.1564 | -20.7281
-13 | -0.5816 | 0.02728 | -0.156 | -21.3196
-12.5 | -0.549 | 0.02558 | -0.1556 | -21.4621
-12 | -0.5134 | 0.02385 | -0.1552 | -21.5262
-11.5 | -0.482 | 0.02227 | -0.154 | -21.6435
-11 | -0.4391 | 0.021 | -0.1543 | -20.9095
-10.5 | -0.4051 | 0.01951 | -0.1525 | -20.7637
-10 | -0.3598 | 0.0185 | -0.1527 | -19.4486
-9.5 | -0.316 | 0.01752 | -0.1522 | -18.0365
-9 | -0.276 | 0.01621 | -0.1512 | -17.0265
-8.5 | -0.2229 | 0.01542 | -0.1523 | -14.4553
-8 | -0.1854 | 0.01459 | -0.15 | -12.7073
-7.5 | -0.1528 | 0.01351 | -0.147 | -11.3101
-7 | -0.1197 | 0.01269 | -0.1435 | -9.4326
-6.5 | -0.0838 | 0.01216 | -0.14 | -6.8914
-6 | -0.054 | 0.01173 | -0.1349 | -4.6036
-5.5 | -0.0362 | 0.01117 | -0.1273 | -3.2408
-5 | -0.011 | 0.01086 | -0.1209 | -1.0129
-4.5 | 0.0189 | 0.0106 | -0.1154 | 1.783
-4 | 0.0436 | 0.01021 | -0.1088 | 4.2703
-3.5 | 0.0403 | 0.00895 | -0.097 | 4.5028
-3 | 0.0291 | 0.00782 | -0.083 | 3.7212
-2.5 | 0.0622 | 0.00768 | -0.0779 | 8.099
-2 | 0.0996 | 0.0077 | -0.0735 | 12.9351
-1.5 | 0.1469 | 0.00778 | -0.0714 | 18.8817
-1 | 0.1843 | 0.00787 | -0.0671 | 23.418
-0.5 | 0.2352 | 0.00798 | -0.0659 | 29.4737
0 | 0.2789 | 0.0081 | -0.0631 | 34.4321
0.5 | 0.3308 | 0.00818 | -0.0622 | 40.4401
1 | 0.3858 | 0.00834 | -0.062 | 46.259
1.5 | 0.4374 | 0.00843 | -0.0612 | 51.8861
2 | 0.4939 | 0.00856 | -0.0614 | 57.6986
2.5 | 0.5555 | 0.00871 | -0.0628 | 63.7773
3 | 0.6092 | 0.00885 | -0.0625 | 68.8362
4 | 0.7205 | 0.00917 | -0.0628 | 78.5714
4.5 | 0.7733 | 0.00938 | -0.0623 | 82.4414
5 | 0.8295 | 0.00958 | -0.0628 | 86.5866
5.5 | 0.8814 | 0.00987 | -0.0626 | 89.3009
6 | 0.9277 | 0.01024 | -0.0612 | 90.5957
6.5 | 0.972 | 0.0107 | -0.0595 | 90.8411
7 | 1.0099 | 0.01134 | -0.0567 | 89.0564
7.5 | 1.0258 | 0.01278 | -0.0507 | 80.266
8 | 1.0167 | 0.01554 | -0.0417 | 65.4247
8.5 | 1.001 | 0.01914 | -0.0331 | 52.2989
9.5 | 0.993 | 0.02908 | -0.0246 | 34.1472
10 | 1.0089 | 0.03195 | -0.0213 | 31.5775
10.5 | 1.0301 | 0.03458 | -0.0187 | 29.7889
11 | 1.0519 | 0.03729 | -0.0163 | 28.2086
11.5 | 1.0736 | 0.04007 | -0.0141 | 26.7931
12 | 1.0911 | 0.04326 | -0.0119 | 25.2219
12.5 | 1.1028 | 0.04704 | -0.0095 | 23.4439
13 | 1.1271 | 0.04988 | -0.0081 | 22.5962
13.5 | 1.1467 | 0.05317 | -0.0067 | 21.5667
14 | 1.1621 | 0.05693 | -0.0052 | 20.4128
14.5 | 1.1726 | 0.06117 | -0.0037 | 19.1695
15 | 1.1907 | 0.06488 | -0.0027 | 18.3523
15.5 | 1.2092 | 0.06869 | -0.002 | 17.6037
16 | 1.2208 | 0.07319 | -0.0014 | 16.6799
16.5 | 1.2347 | 0.0776 | -0.001 | 15.9111
17 | 1.2495 | 0.08208 | -0.001 | 15.223
17.5 | 1.2607 | 0.08709 | -0.0013 | 14.4758
18 | 1.2757 | 0.09173 | -0.0017 | 13.9071
18.5 | 1.2809 | 0.0976 | -0.0026 | 13.124
19 | 1.2913 | 0.10299 | -0.0036 | 12.5381
19.5 | 1.289 | 0.10995 | -0.0051 | 11.7235
20 | 1.2864 | 0.11715 | -0.0072 | 10.9808

## 39. Re 750k Mach 0.50 (1)
BIGFOIL.COM POLAR EXPORT
NACA65A519
NACA65A519 |  |  |  | Cl Max: | 1.598 | at alpha= | 8.5 | deg
JavaFoil+Calcfoil stall+Eppler ext transition |  |  |  | L/D Max: | 109.087 | at alpha= | 4 | deg
Re: | 750000 |  |  | Cd Min: | 0.00822 | at alpha= | -1.5 | deg
Mach: | 0.5 |  |  | Cl=0 at alpha= | -4.1197 | deg
|  |  |  | @ Cl=0.1, Cd= | 0.011174
|  |  |  | @ Cl=0.4, Cd= | 0.008235
|  |  |  | @ Cl=0.6, Cd= | 0.0086692
alpha (deg) | Cl | Cd | Cm | Cl/Cd
-20 | -0.91 | 0.20934 | -0.034 | -4.346
-19.5 | -0.882 | 0.20179 | -0.034 | -4.371
-19 | -0.854 | 0.1934 | -0.035 | -4.417
-18.5 | -0.824 | 0.19015 | -0.035 | -4.335
-18 | -0.796 | 0.18316 | -0.035 | -4.345
-17.5 | -0.768 | 0.17792 | -0.035 | -4.314
-17 | -0.74 | 0.17333 | -0.036 | -4.267
-16.5 | -0.711 | 0.16768 | -0.037 | -4.243
-16 | -0.683 | 0.16571 | -0.038 | -4.122
-15.5 | -0.655 | 0.16155 | -0.038 | -4.053
-15 | -0.626 | 0.15715 | -0.039 | -3.986
-14.5 | -0.597 | 0.14747 | -0.038 | -4.046
-14 | -0.568 | 0.1405 | -0.038 | -4.044
-13.5 | -0.54 | 0.13768 | -0.039 | -3.92
-13 | -0.511 | 0.13186 | -0.039 | -3.877
-12.5 | -0.483 | 0.12833 | -0.04 | -3.761
-12 | -0.453 | 0.12166 | -0.037 | -3.723
-11.5 | -0.424 | 0.16398 | -0.038 | -2.588
-11 | -0.395 | 0.10652 | -0.035 | -3.71
-10.5 | -0.367 | 0.10025 | -0.036 | -3.658
-10 | -0.484 | 0.07701 | -0.047 | -6.288
-9.5 | -0.524 | 0.06437 | -0.049 | -8.135
-9 | -0.504 | 0.0576 | -0.053 | -8.743
-8.5 | -0.546 | 0.01983 | -0.089 | -27.521
-8 | -0.5 | 0.01786 | -0.091 | -27.985
-7.5 | -0.378 | 0.04557 | -0.056 | -8.298
-7 | -0.386 | 0.01523 | -0.095 | -25.338
-6.5 | -0.327 | 0.01384 | -0.098 | -23.619
-6 | -0.261 | 0.0132 | -0.1 | -19.79
-5.5 | -0.194 | 0.0127 | -0.102 | -15.235
-5 | -0.124 | 0.01236 | -0.104 | -10.05
-4.5 | -0.054 | 0.01196 | -0.106 | -4.5
-4 | 0.017 | 0.01143 | -0.107 | 1.515
-3.5 | 0.09 | 0.01121 | -0.11 | 8.022
-3 | 0.163 | 0.01095 | -0.111 | 14.846
-2.5 | 0.236 | 0.01075 | -0.112 | 21.966
-2 | 0.309 | 0.01059 | -0.114 | 29.163
-1.5 | 0.382 | 0.00822 | -0.115 | 46.426
-1 | 0.454 | 0.00828 | -0.117 | 54.85
-0.5 | 0.527 | 0.00841 | -0.118 | 62.686
0 | 0.592 | 0.00865 | -0.119 | 68.498
0.5 | 0.663 | 0.00882 | -0.121 | 75.201
1 | 0.734 | 0.009 | -0.122 | 81.646
1.5 | 0.805 | 0.00918 | -0.123 | 87.736
2 | 0.876 | 0.00937 | -0.125 | 93.482
2.5 | 0.947 | 0.00963 | -0.126 | 98.329
3 | 1.017 | 0.00991 | -0.127 | 102.685
3.5 | 1.088 | 0.0102 | -0.129 | 106.661
4 | 1.146 | 0.0105 | -0.13 | 109.087
4.5 | 1.2 | 0.01989 | -0.13 | 60.345
5 | 1.264 | 0.02089 | -0.131 | 60.497
5.5 | 1.324 | 0.02201 | -0.133 | 60.164
6 | 1.382 | 0.02314 | -0.134 | 59.721
6.5 | 1.437 | 0.02436 | -0.135 | 58.983
7 | 1.488 | 0.02571 | -0.136 | 57.883
7.5 | 1.534 | 0.02715 | -0.137 | 56.486
8 | 1.573 | 0.02877 | -0.138 | 54.663
8.5 | 1.598 | 0.03069 | -0.139 | 52.061
9 | 1.592 | 0.03287 | -0.14 | 48.436
9.5 | 1.528 | 0.03772 | -0.141 | 40.501
10 | 1.265 | 0.04402 | -0.14 | 28.742
10.5 | 0.829 | 0.10231 | -0.052 | 8.105
11 | 0.859 | 0.1111 | -0.065 | 7.73
11.5 | 0.886 | 0.11542 | -0.066 | 7.679
12 | 0.916 | 0.13014 | -0.073 | 7.037
12.5 | 0.943 | 0.12991 | -0.073 | 7.259
13 | 0.97 | 0.13371 | -0.074 | 7.257
13.5 | 0.998 | 0.14367 | -0.075 | 6.945

## 40. Re 750k Mach 0.50 (2)
BIGFOIL.COM POLAR EXPORT
NACA65A519
NACA65A519 |  |  |  | Cl Max: | 1.1151 | at alpha= | 15.5 | deg
XFOIL ncrit=9 |  |  |  | L/D Max: | 76.5628 | at alpha= | 5.5 | deg
Re: | 750000 |  |  | Cd Min: | 0.22178 | at alpha= | 20 | deg
Mach: | 0.5 |  |  | Cl=0 at alpha= | -5.9983 | deg
|  |  |  | @ Cl=0.1, Cd= | 0.0085951
|  |  |  | @ Cl=0.4, Cd= | 0.009568
|  |  |  | @ Cl=0.6, Cd= | 0.010217
alpha (deg) | Cl | Cd | Cm | Cl/Cd
-19.5 | -0.3022 | 0.2041 | -0.084 | -1.4806
-19 | -0.2772 | 0.19477 | -0.0911 | -1.4232
-18.5 | -0.2415 | 0.18858 | -0.0983 | -1.2806
-18 | -0.2207 | 0.17783 | -0.1057 | -1.2411
-17.5 | -0.1969 | 0.16854 | -0.1127 | -1.1683
-17 | -0.1693 | 0.15997 | -0.1204 | -1.0583
-16.5 | -0.1602 | 0.14765 | -0.1281 | -1.085
-16 | -0.1357 | 0.1407 | -0.1336 | -0.96446
-15.5 | -0.1199 | 0.13141 | -0.1402 | -0.91241
-15 | -0.1036 | 0.12491 | -0.1439 | -0.8294
-14 | -0.098 | 0.10635 | -0.1537 | -0.92149
-13.5 | -0.099 | 0.09676 | -0.1591 | -1.0232
-13 | -0.1259 | 0.08412 | -0.1651 | -1.4967
-12.5 | -0.2111 | 0.06247 | -0.1782 | -3.3792
-12 | -0.2582 | 0.05014 | -0.1858 | -5.1496
-11.5 | -0.2894 | 0.04128 | -0.1898 | -7.0107
-11 | -0.2971 | 0.03595 | -0.1902 | -8.2643
-10.5 | -0.3002 | 0.03106 | -0.1893 | -9.6652
-10 | -0.2914 | 0.02684 | -0.1874 | -10.8569
-9.5 | -0.2692 | 0.02376 | -0.1844 | -11.33
-9 | -0.2352 | 0.02181 | -0.1817 | -10.784
-8.5 | -0.1936 | 0.02011 | -0.1791 | -9.6271
-8 | -0.1522 | 0.01859 | -0.1765 | -8.1872
-7.5 | -0.1053 | 0.01736 | -0.1745 | -6.0657
-7 | -0.0673 | 0.01598 | -0.1714 | -4.2115
-6.5 | -0.0305 | 0.0148 | -0.1682 | -2.0608
-6 | -0.0001 | 0.01381 | -0.1632 | -0.0072411
-5.5 | 0.0289 | 0.01309 | -0.1573 | 2.2078
-5 | 0.0371 | 0.01235 | -0.1468 | 3.004
-4.5 | 0.0474 | 0.01187 | -0.136 | 3.9933
-4 | 0.0585 | 0.01156 | -0.1249 | 5.0606
-3.5 | 0.0674 | 0.01124 | -0.1133 | 5.9964
-3 | 0.0861 | 0.01068 | -0.104 | 8.0618
-2.5 | 0.0604 | 0.00935 | -0.0862 | 6.4599
-2 | 0.0696 | 0.00852 | -0.075 | 8.169
-1.5 | 0.1101 | 0.00862 | -0.0696 | 12.7726
-1 | 0.1529 | 0.00877 | -0.0647 | 17.4344
-0.5 | 0.2071 | 0.00895 | -0.0623 | 23.1397
0 | 0.2569 | 0.00912 | -0.0592 | 28.1689
0.5 | 0.3161 | 0.00927 | -0.0581 | 34.0992
1 | 0.3742 | 0.00949 | -0.057 | 39.431
1.5 | 0.4337 | 0.00967 | -0.0562 | 44.8501
2 | 0.5018 | 0.00986 | -0.0572 | 50.8925
2.5 | 0.5695 | 0.01009 | -0.0583 | 56.442
3 | 0.632 | 0.01035 | -0.0582 | 61.0628
3.5 | 0.7079 | 0.01055 | -0.0607 | 67.0995
4 | 0.7621 | 0.01092 | -0.0591 | 69.7894
4.5 | 0.8226 | 0.01126 | -0.0587 | 73.0551
5 | 0.8862 | 0.0116 | -0.0587 | 76.3966
5.5 | 0.9333 | 0.01219 | -0.0559 | 76.5628
6 | 0.9705 | 0.01309 | -0.0515 | 74.1406
6.5 | 1.0092 | 0.01414 | -0.0474 | 71.372
7 | 1.031 | 0.0159 | -0.0413 | 64.8428
8 | 0.9854 | 0.02459 | -0.0217 | 40.0732
8.5 | 0.9545 | 0.03035 | -0.0137 | 31.4498
9 | 0.9263 | 0.03647 | -0.0073 | 25.399
10 | 0.9702 | 0.0465 | -0.0063 | 20.8645
10.5 | 0.986 | 0.05059 | -0.0036 | 19.49
11 | 1.0062 | 0.05452 | -0.0013 | 18.4556
11.5 | 1.023 | 0.05887 | 0.0009 | 17.3773
12 | 1.0373 | 0.06351 | 0.003 | 16.3329
12.5 | 1.0481 | 0.06855 | 0.0049 | 15.2896
13 | 1.0621 | 0.07342 | 0.0066 | 14.4661
13.5 | 1.0804 | 0.07812 | 0.008 | 13.83
14 | 1.096 | 0.08324 | 0.0091 | 13.1667
14.5 | 1.1043 | 0.08917 | 0.0097 | 12.3842
15 | 1.1145 | 0.09529 | 0.01 | 11.6959
15.5 | 1.1151 | 0.10281 | 0.0088 | 10.8462
16 | 1.1125 | 0.11093 | 0.0072 | 10.0288
16.5 | 1.1043 | 0.12009 | 0.0042 | 9.1956
17 | 1.0823 | 0.13127 | -0.0005 | 8.2448
17.5 | 1.071 | 0.14183 | -0.0059 | 7.5513
18 | 1.0421 | 0.15531 | -0.0137 | 6.7098
18.5 | 1.0095 | 0.17022 | -0.0232 | 5.9306
19 | 0.9686 | 0.18819 | -0.035 | 5.1469
19.5 | 0.9547 | 0.2021 | -0.0436 | 4.7239
20 | 0.9245 | 0.22178 | -0.0552 | 4.1685

## 41. Re 1M Mach 0.00 (1)
BIGFOIL.COM POLAR EXPORT
NACA65A519
NACA65A519 |  |  |  | Cl Max: | 1.726 | at alpha= | 13 | deg
JavaFoil+Calcfoil stall+Eppler ext transition |  |  |  | L/D Max: | 125.919 | at alpha= | 4.5 | deg
Re: | 1000000 |  |  | Cd Min: | 0.00701 | at alpha= | -1.5 | deg
Mach: | 0 |  |  | Cl=0 at alpha= | -4.121 | deg
|  |  |  | @ Cl=0.1, Cd= | 0.0093521
|  |  |  | @ Cl=0.4, Cd= | 0.0070787
|  |  |  | @ Cl=0.6, Cd= | 0.0073587
alpha (deg) | Cl | Cd | Cm | Cl/Cd
-18.5 | -0.836 | 0.14838 | -0.031 | -5.632
-18 | -0.843 | 0.14271 | -0.031 | -5.909
-17.5 | -0.848 | 0.13463 | -0.032 | -6.302
-17 | -0.851 | 0.12811 | -0.033 | -6.645
-16.5 | -0.852 | 0.12101 | -0.034 | -7.039
-16 | -0.849 | 0.11412 | -0.035 | -7.443
-15.5 | -0.844 | 0.10734 | -0.036 | -7.861
-15 | -0.835 | 0.09861 | -0.037 | -8.468
-14.5 | -0.827 | 0.09116 | -0.041 | -9.073
-14 | -0.837 | 0.06888 | -0.05 | -12.156
-13.5 | -0.894 | 0.03057 | -0.063 | -29.239
-13 | -0.881 | 0.02532 | -0.065 | -34.778
-12.5 | -0.857 | 0.02279 | -0.067 | -37.586
-12 | -0.828 | 0.02067 | -0.069 | -40.038
-11.5 | -0.794 | 0.01919 | -0.07 | -41.358
-11 | -0.756 | 0.01785 | -0.072 | -42.327
-10.5 | -0.714 | 0.0167 | -0.073 | -42.74
-10 | -0.669 | 0.01571 | -0.075 | -42.604
-9.5 | -0.628 | 0.01402 | -0.077 | -44.8
-9 | -0.577 | 0.01289 | -0.079 | -44.744
-8.5 | -0.523 | 0.01231 | -0.081 | -42.489
-8 | -0.467 | 0.01184 | -0.082 | -39.459
-7.5 | -0.41 | 0.01144 | -0.084 | -35.866
-7 | -0.353 | 0.01107 | -0.085 | -31.883
-6.5 | -0.295 | 0.01065 | -0.087 | -27.718
-6 | -0.234 | 0.01031 | -0.089 | -22.679
-5.5 | -0.172 | 0.01007 | -0.09 | -17.1
-5 | -0.11 | 0.00988 | -0.092 | -11.131
-4.5 | -0.047 | 0.00967 | -0.093 | -4.908
-4 | 0.015 | 0.00958 | -0.094 | 1.588
-3.5 | 0.078 | 0.00938 | -0.096 | 8.319
-3 | 0.141 | 0.0093 | -0.097 | 15.154
-2.5 | 0.204 | 0.00924 | -0.098 | 22.138
-2 | 0.267 | 0.00913 | -0.099 | 29.309
-1.5 | 0.33 | 0.00701 | -0.101 | 47.124
-1 | 0.394 | 0.00707 | -0.102 | 55.624
-0.5 | 0.456 | 0.00716 | -0.103 | 63.789
0 | 0.519 | 0.00725 | -0.105 | 71.64
0.5 | 0.582 | 0.00744 | -0.106 | 78.238
1 | 0.644 | 0.00716 | -0.107 | 89.928
1.5 | 0.706 | 0.00727 | -0.108 | 97.177
2 | 0.767 | 0.00765 | -0.109 | 100.234
2.5 | 0.828 | 0.00777 | -0.11 | 106.51
3 | 0.889 | 0.00793 | -0.111 | 112.093
3.5 | 0.949 | 0.00809 | -0.113 | 117.41
4 | 1.004 | 0.00827 | -0.114 | 121.409
4.5 | 1.063 | 0.00844 | -0.115 | 125.919
5 | 1.113 | 0.01557 | -0.115 | 71.483
5.5 | 1.17 | 0.01616 | -0.116 | 72.399
6 | 1.225 | 0.01678 | -0.117 | 72.993
6.5 | 1.28 | 0.01745 | -0.118 | 73.344
7 | 1.333 | 0.01813 | -0.119 | 73.524
7.5 | 1.385 | 0.01886 | -0.12 | 73.411
8 | 1.435 | 0.01959 | -0.121 | 73.249
8.5 | 1.483 | 0.02034 | -0.122 | 72.901
9 | 1.527 | 0.0212 | -0.123 | 72.021
9.5 | 1.567 | 0.02206 | -0.124 | 71.031
10 | 1.603 | 0.02306 | -0.125 | 69.527
10.5 | 1.636 | 0.02404 | -0.126 | 68.042
11 | 1.665 | 0.02514 | -0.127 | 66.218
11.5 | 1.689 | 0.02629 | -0.128 | 64.243
12 | 1.708 | 0.02859 | -0.128 | 59.752
12.5 | 1.72 | 0.02997 | -0.129 | 57.396
13 | 1.726 | 0.03152 | -0.13 | 54.746
13.5 | 1.726 | 0.03317 | -0.131 | 52.032
14 | 1.72 | 0.03517 | -0.131 | 48.9
14.5 | 1.708 | 0.03745 | -0.132 | 45.606
15 | 1.691 | 0.03961 | -0.132 | 42.695
15.5 | 1.667 | 0.04277 | -0.133 | 38.989
16 | 1.64 | 0.04552 | -0.133 | 36.034
16.5 | 1.609 | 0.04863 | -0.133 | 33.079
17 | 1.574 | 0.05199 | -0.133 | 30.278
17.5 | 1.534 | 0.0563 | -0.133 | 27.25
18 | 1.49 | 0.06158 | -0.133 | 24.192

## 42. Re 1M Mach 0.00 (2)
BIGFOIL.COM POLAR EXPORT
NACA65A519
NACA65A519 |  |  |  | Cl Max: | 1.4068 | at alpha= | 20 | deg
XFOIL ncrit=9 |  |  |  | L/D Max: | 102.752 | at alpha= | 6 | deg
Re: | 1000000 |  |  | Cd Min: | 0.08999 | at alpha= | 20 | deg
Mach: | 0 |  |  | Cl=0 at alpha= | -4.4219 | deg
|  |  |  | @ Cl=0.1, Cd= | 0.0068403
|  |  |  | @ Cl=0.4, Cd= | 0.0073358
|  |  |  | @ Cl=0.6, Cd= | 0.0077503
alpha (deg) | Cl | Cd | Cm | Cl/Cd
-20 | -0.9484 | 0.07797 | -0.1004 | -12.1637
-19 | -0.9424 | 0.06125 | -0.1137 | -15.3861
-18.5 | -0.9517 | 0.05238 | -0.12 | -18.1691
-18 | -0.9351 | 0.04674 | -0.1251 | -20.0064
-17.5 | -0.9232 | 0.04162 | -0.1283 | -22.1816
-17 | -0.8879 | 0.03842 | -0.1321 | -23.1104
-16.5 | -0.8645 | 0.03446 | -0.1354 | -25.0871
-16 | -0.8324 | 0.03153 | -0.1383 | -26.4003
-15.5 | -0.8015 | 0.02918 | -0.1398 | -27.4674
-15 | -0.7734 | 0.02728 | -0.1398 | -28.3504
-14.5 | -0.7524 | 0.02489 | -0.1394 | -30.229
-14 | -0.7226 | 0.02321 | -0.139 | -31.1331
-13.5 | -0.6866 | 0.02202 | -0.1388 | -31.1807
-13 | -0.6565 | 0.02037 | -0.1382 | -32.2288
-12.5 | -0.6186 | 0.01936 | -0.1378 | -31.9525
-12 | -0.5772 | 0.01843 | -0.1378 | -31.3185
-11.5 | -0.5432 | 0.0172 | -0.1369 | -31.5814
-11 | -0.4959 | 0.01661 | -0.1374 | -29.8555
-10.5 | -0.4553 | 0.01582 | -0.1368 | -28.78
-10 | -0.4139 | 0.01489 | -0.1365 | -27.7972
-9.5 | -0.3742 | 0.01422 | -0.1352 | -26.315
-9 | -0.3236 | 0.01382 | -0.1356 | -23.4153
-8.5 | -0.2918 | 0.01279 | -0.1329 | -22.8147
-8 | -0.2484 | 0.01223 | -0.1318 | -20.3107
-7.5 | -0.2037 | 0.01171 | -0.1307 | -17.3954
-7 | -0.1613 | 0.0114 | -0.1287 | -14.1491
-6.5 | -0.1334 | 0.01079 | -0.1239 | -12.3633
-6 | -0.1045 | 0.01043 | -0.1189 | -10.0192
-5.5 | -0.0697 | 0.01017 | -0.1151 | -6.8535
-5 | -0.0362 | 0.00993 | -0.1108 | -3.6455
-4.5 | -0.0052 | 0.00961 | -0.106 | -0.5411
-4 | 0.0281 | 0.00936 | -0.1016 | 3.0021
-3.5 | 0.0303 | 0.0084 | -0.0909 | 3.6071
-3 | 0.0306 | 0.00726 | -0.0799 | 4.2149
-2.5 | 0.0562 | 0.00683 | -0.0738 | 8.2284
-2 | 0.0994 | 0.00684 | -0.0713 | 14.5322
-1.5 | 0.1428 | 0.00686 | -0.0689 | 20.8163
-1 | 0.1892 | 0.00696 | -0.0671 | 27.1839
-0.5 | 0.2334 | 0.00701 | -0.0649 | 33.2953
0 | 0.2822 | 0.00712 | -0.0637 | 39.6348
0.5 | 0.3333 | 0.00722 | -0.0631 | 46.1634
1 | 0.3844 | 0.0073 | -0.0626 | 52.6575
1.5 | 0.4411 | 0.00743 | -0.0633 | 59.3674
2.5 | 0.5537 | 0.00761 | -0.0647 | 72.7595
3 | 0.6131 | 0.00779 | -0.0661 | 78.7035
3.5 | 0.6667 | 0.00787 | -0.0663 | 84.7141
4 | 0.7214 | 0.00805 | -0.0669 | 89.6149
4.5 | 0.7789 | 0.00825 | -0.0681 | 94.4121
5 | 0.8305 | 0.00844 | -0.0681 | 98.4005
5.5 | 0.8807 | 0.00868 | -0.0678 | 101.4631
6 | 0.9258 | 0.00901 | -0.0666 | 102.7525
6.5 | 0.967 | 0.00947 | -0.0647 | 102.1119
7 | 0.9993 | 0.01021 | -0.0614 | 97.8746
7.5 | 1.0011 | 0.01213 | -0.0533 | 82.5309
8 | 0.9995 | 0.01453 | -0.0454 | 68.7887
8.5 | 0.9942 | 0.01741 | -0.0379 | 57.1051
9.5 | 1.0137 | 0.02469 | -0.0314 | 41.0571
10 | 1.0355 | 0.02681 | -0.0285 | 38.6236
10.5 | 1.0644 | 0.02856 | -0.0266 | 37.2689
11 | 1.0879 | 0.03074 | -0.0243 | 35.3904
11.5 | 1.1086 | 0.03318 | -0.0219 | 33.4117
12 | 1.1376 | 0.03509 | -0.0205 | 32.4195
12.5 | 1.161 | 0.03746 | -0.0187 | 30.9931
13 | 1.1816 | 0.04011 | -0.0169 | 29.459
13.5 | 1.1971 | 0.04324 | -0.0149 | 27.685
14 | 1.2205 | 0.04583 | -0.0137 | 26.631
14.5 | 1.2468 | 0.04817 | -0.0128 | 25.8833
15 | 1.2635 | 0.05141 | -0.0115 | 24.5769
15.5 | 1.2747 | 0.05525 | -0.0101 | 23.0715
16 | 1.2976 | 0.05806 | -0.0094 | 22.3493
16.5 | 1.3188 | 0.06106 | -0.0089 | 21.5984
17 | 1.3334 | 0.0648 | -0.0083 | 20.5772
17.5 | 1.3481 | 0.06858 | -0.0078 | 19.6573
18 | 1.3693 | 0.07169 | -0.0077 | 19.1003
18.5 | 1.3806 | 0.07594 | -0.0076 | 18.1801
19 | 1.3943 | 0.08 | -0.0077 | 17.4288
19.5 | 1.4011 | 0.08491 | -0.0079 | 16.501
20 | 1.4068 | 0.08999 | -0.0083 | 15.6328

## 43. Re 1M Mach 0.10 (1)
BIGFOIL.COM POLAR EXPORT
NACA65A519
NACA65A519 |  |  |  | Cl Max: | 1.719 | at alpha= | 13 | deg
JavaFoil+Calcfoil stall+Eppler ext transition |  |  |  | L/D Max: | 125.727 | at alpha= | 4.5 | deg
Re: | 1000000 |  |  | Cd Min: | 0.00702 | at alpha= | -1.5 | deg
Mach: | 0.1 |  |  | Cl=0 at alpha= | -4.119 | deg
|  |  |  | @ Cl=0.1, Cd= | 0.009415
|  |  |  | @ Cl=0.4, Cd= | 0.0070851
|  |  |  | @ Cl=0.6, Cd= | 0.0073947
alpha (deg) | Cl | Cd | Cm | Cl/Cd
-18.5 | -0.804 | 0.15169 | -0.03 | -5.303
-18 | -0.815 | 0.14597 | -0.031 | -5.585
-17.5 | -0.824 | 0.13681 | -0.032 | -6.023
-17 | -0.83 | 0.13027 | -0.033 | -6.371
-16.5 | -0.833 | 0.12261 | -0.034 | -6.795
-16 | -0.834 | 0.11567 | -0.035 | -7.207
-15.5 | -0.831 | 0.10896 | -0.036 | -7.626
-15 | -0.825 | 0.10265 | -0.037 | -8.035
-14.5 | -0.815 | 0.09617 | -0.039 | -8.479
-14 | -0.811 | 0.08247 | -0.044 | -9.838
-13.5 | -0.878 | 0.03495 | -0.062 | -25.118
-13 | -0.874 | 0.02662 | -0.065 | -32.84
-12.5 | -0.854 | 0.0232 | -0.067 | -36.821
-12 | -0.826 | 0.02131 | -0.069 | -38.746
-11.5 | -0.793 | 0.01951 | -0.071 | -40.653
-11 | -0.756 | 0.0181 | -0.072 | -41.781
-10.5 | -0.715 | 0.0169 | -0.074 | -42.314
-10 | -0.67 | 0.01594 | -0.075 | -42.034
-9.5 | -0.63 | 0.01416 | -0.078 | -44.464
-9 | -0.579 | 0.01299 | -0.079 | -44.527
-8.5 | -0.525 | 0.01244 | -0.081 | -42.167
-8 | -0.469 | 0.01191 | -0.083 | -39.385
-7.5 | -0.412 | 0.01152 | -0.084 | -35.752
-7 | -0.354 | 0.01116 | -0.086 | -31.701
-6.5 | -0.297 | 0.01066 | -0.088 | -27.803
-6 | -0.235 | 0.01036 | -0.089 | -22.679
-5.5 | -0.173 | 0.01008 | -0.091 | -17.172
-5 | -0.111 | 0.00988 | -0.092 | -11.182
-4.5 | -0.048 | 0.00976 | -0.093 | -4.885
-4 | 0.015 | 0.00958 | -0.095 | 1.596
-3.5 | 0.078 | 0.00947 | -0.096 | 8.282
-3 | 0.142 | 0.00931 | -0.097 | 15.226
-2.5 | 0.205 | 0.00923 | -0.099 | 22.252
-2 | 0.269 | 0.00919 | -0.1 | 29.257
-1.5 | 0.332 | 0.00702 | -0.101 | 47.285
-1 | 0.396 | 0.00708 | -0.103 | 55.861
-0.5 | 0.459 | 0.00716 | -0.104 | 64.065
0 | 0.522 | 0.00733 | -0.105 | 71.269
0.5 | 0.585 | 0.00746 | -0.107 | 78.435
1 | 0.647 | 0.00719 | -0.108 | 90.034
1.5 | 0.709 | 0.00757 | -0.109 | 93.706
2 | 0.77 | 0.00768 | -0.11 | 100.234
2.5 | 0.831 | 0.0078 | -0.111 | 106.575
3 | 0.893 | 0.00797 | -0.112 | 112.027
3.5 | 0.954 | 0.00812 | -0.113 | 117.462
4 | 1.009 | 0.00832 | -0.114 | 121.295
4.5 | 1.068 | 0.00849 | -0.115 | 125.727
5 | 1.118 | 0.01568 | -0.116 | 71.324
5.5 | 1.175 | 0.01627 | -0.117 | 72.205
6 | 1.231 | 0.01694 | -0.118 | 72.673
6.5 | 1.286 | 0.01759 | -0.119 | 73.078
7 | 1.339 | 0.01829 | -0.12 | 73.176
7.5 | 1.39 | 0.01906 | -0.121 | 72.955
8 | 1.441 | 0.01979 | -0.122 | 72.808
8.5 | 1.489 | 0.02055 | -0.123 | 72.443
9 | 1.533 | 0.02143 | -0.124 | 71.501
9.5 | 1.572 | 0.02232 | -0.125 | 70.433
10 | 1.607 | 0.02334 | -0.126 | 68.862
10.5 | 1.639 | 0.02441 | -0.126 | 67.159
11 | 1.667 | 0.02547 | -0.127 | 65.428
11.5 | 1.69 | 0.02668 | -0.128 | 63.336
12 | 1.707 | 0.02897 | -0.129 | 58.919
12.5 | 1.716 | 0.03055 | -0.13 | 56.172
13 | 1.719 | 0.03217 | -0.131 | 53.435
13.5 | 1.717 | 0.03382 | -0.131 | 50.752
14 | 1.706 | 0.03611 | -0.132 | 47.253
14.5 | 1.69 | 0.03828 | -0.132 | 44.141
15 | 1.668 | 0.04086 | -0.133 | 40.829
15.5 | 1.641 | 0.04333 | -0.133 | 37.875
16 | 1.607 | 0.04714 | -0.133 | 34.092
16.5 | 1.569 | 0.05054 | -0.133 | 31.056
17 | 1.529 | 0.05415 | -0.133 | 28.232
17.5 | 1.481 | 0.05957 | -0.133 | 24.868
18 | 1.425 | 0.06814 | -0.131 | 20.914

## 44. Re 1M Mach 0.10 (2)
BIGFOIL.COM POLAR EXPORT
NACA65A519
NACA65A519 |  |  |  | Cl Max: | 1.3974 | at alpha= | 20 | deg
XFOIL ncrit=9 |  |  |  | L/D Max: | 101.317 | at alpha= | 6.5 | deg
Re: | 1000000 |  |  | Cd Min: | 0.09296 | at alpha= | 20 | deg
Mach: | 0.1 |  |  | Cl=0 at alpha= | -4.423 | deg
|  |  |  | @ Cl=0.1, Cd= | 0.006871
|  |  |  | @ Cl=0.4, Cd= | 0.0073745
|  |  |  | @ Cl=0.6, Cd= | 0.0077807
alpha (deg) | Cl | Cd | Cm | Cl/Cd
-20 | -0.8964 | 0.08709 | -0.0978 | -10.2928
-19 | -0.9192 | 0.06563 | -0.1138 | -14.0058
-18.5 | -0.9214 | 0.05719 | -0.1202 | -16.1112
-18 | -0.9188 | 0.04967 | -0.1261 | -18.4981
-17.5 | -0.9119 | 0.04381 | -0.1297 | -20.8149
-17 | -0.8796 | 0.04014 | -0.1338 | -21.9133
-16.5 | -0.8515 | 0.03646 | -0.1371 | -23.3544
-16 | -0.8253 | 0.03279 | -0.1402 | -25.1693
-15.5 | -0.796 | 0.03023 | -0.1418 | -26.3315
-15 | -0.7696 | 0.02811 | -0.1417 | -27.3782
-14.5 | -0.7474 | 0.02572 | -0.1414 | -29.0591
-14 | -0.7195 | 0.02386 | -0.141 | -30.1551
-13.5 | -0.6842 | 0.02257 | -0.1407 | -30.3146
-13 | -0.6525 | 0.02099 | -0.1401 | -31.0862
-12.5 | -0.617 | 0.01978 | -0.1395 | -31.1931
-12 | -0.5761 | 0.01877 | -0.1395 | -30.6926
-11.5 | -0.5418 | 0.01752 | -0.1385 | -30.9247
-11 | -0.4947 | 0.01687 | -0.139 | -29.3242
-10.5 | -0.4554 | 0.01599 | -0.1381 | -28.4803
-10 | -0.4124 | 0.01508 | -0.1381 | -27.3475
-9.5 | -0.3735 | 0.01438 | -0.1365 | -25.9736
-9 | -0.3242 | 0.01393 | -0.1367 | -23.2735
-8.5 | -0.2908 | 0.01292 | -0.1342 | -22.5077
-8 | -0.2481 | 0.01233 | -0.1329 | -20.1217
-7.5 | -0.2037 | 0.01179 | -0.1317 | -17.2774
-7 | -0.1599 | 0.01147 | -0.13 | -13.9407
-6.5 | -0.1313 | 0.01086 | -0.1253 | -12.0902
-6 | -0.1029 | 0.01048 | -0.1201 | -9.8187
-5.5 | -0.0697 | 0.01021 | -0.1158 | -6.8266
-5 | -0.0359 | 0.00997 | -0.1116 | -3.6008
-4.5 | -0.0053 | 0.00965 | -0.1066 | -0.54922
-4 | 0.0291 | 0.00942 | -0.1024 | 3.0892
-3.5 | 0.0321 | 0.00853 | -0.0917 | 3.7632
-3 | 0.032 | 0.00739 | -0.0806 | 4.3302
-2.5 | 0.0548 | 0.00686 | -0.0738 | 7.9883
-2 | 0.0979 | 0.00687 | -0.0713 | 14.2504
-1.5 | 0.1417 | 0.00689 | -0.0689 | 20.566
-1 | 0.1878 | 0.00698 | -0.067 | 26.9054
-0.5 | 0.2327 | 0.00704 | -0.0648 | 33.054
0 | 0.282 | 0.00717 | -0.0637 | 39.3305
0.5 | 0.3328 | 0.00725 | -0.063 | 45.9034
1 | 0.3843 | 0.00734 | -0.0624 | 52.3569
1.5 | 0.4435 | 0.00747 | -0.0636 | 59.3708
2 | 0.4952 | 0.00758 | -0.0632 | 65.3298
2.5 | 0.5552 | 0.00766 | -0.0646 | 72.4804
3 | 0.6146 | 0.00782 | -0.066 | 78.5934
3.5 | 0.6689 | 0.00792 | -0.0663 | 84.4571
4 | 0.7246 | 0.0081 | -0.067 | 89.4568
4.5 | 0.7816 | 0.0083 | -0.0681 | 94.1687
5 | 0.8333 | 0.0085 | -0.068 | 98.0353
5.5 | 0.8832 | 0.00875 | -0.0676 | 100.9371
6.5 | 0.9696 | 0.00957 | -0.0643 | 101.3166
7 | 1.0011 | 0.01035 | -0.0608 | 96.7246
7.5 | 1.0006 | 0.01239 | -0.0523 | 80.7587
8 | 0.9983 | 0.01486 | -0.0444 | 67.1803
8.5 | 0.9923 | 0.01782 | -0.0369 | 55.6846
9 | 0.984 | 0.02125 | -0.03 | 46.3059
9.5 | 1.012 | 0.02522 | -0.0305 | 40.1269
10 | 1.0342 | 0.02737 | -0.0276 | 37.7859
10.5 | 1.0632 | 0.02917 | -0.0257 | 36.4484
11 | 1.0863 | 0.03142 | -0.0233 | 34.5735
11.5 | 1.1073 | 0.03389 | -0.021 | 32.6734
12 | 1.1356 | 0.0359 | -0.0195 | 31.6323
12.5 | 1.1585 | 0.03838 | -0.0177 | 30.185
13 | 1.178 | 0.04118 | -0.0158 | 28.6061
13.5 | 1.1942 | 0.04433 | -0.0139 | 26.9389
14 | 1.2175 | 0.04698 | -0.0126 | 25.9153
14.5 | 1.244 | 0.04936 | -0.0117 | 25.2026
15 | 1.2592 | 0.05282 | -0.0104 | 23.8395
15.5 | 1.272 | 0.05661 | -0.0091 | 22.4695
16 | 1.2937 | 0.0596 | -0.0084 | 21.7064
16.5 | 1.3155 | 0.06262 | -0.0079 | 21.0077
17 | 1.3289 | 0.06656 | -0.0072 | 19.9654
17.5 | 1.3454 | 0.07025 | -0.0069 | 19.1516
18 | 1.3644 | 0.07369 | -0.0068 | 18.5154
18.5 | 1.3711 | 0.07857 | -0.0066 | 17.4507
19 | 1.389 | 0.08224 | -0.0068 | 16.8896
19.5 | 1.3936 | 0.08751 | -0.007 | 15.925
20 | 1.3974 | 0.09296 | -0.0076 | 15.0323

## 45. Re 1M Mach 0.25 (1)
BIGFOIL.COM POLAR EXPORT
NACA65A519
NACA65A519 |  |  |  | Cl Max: | 1.685 | at alpha= | 12 | deg
JavaFoil+Calcfoil stall+Eppler ext transition |  |  |  | L/D Max: | 125.106 | at alpha= | 4.5 | deg
Re: | 1000000 |  |  | Cd Min: | 0.00712 | at alpha= | 0 | deg
Mach: | 0.25 |  |  | Cl=0 at alpha= | -4.1231 | deg
|  |  |  | @ Cl=0.1, Cd= | 0.0096032
|  |  |  | @ Cl=0.4, Cd= | 0.0072626
|  |  |  | @ Cl=0.6, Cd= | 0.00724
alpha (deg) | Cl | Cd | Cm | Cl/Cd
-17 | -0.642 | 0.14698 | -0.032 | -4.369
-16.5 | -0.674 | 0.13637 | -0.033 | -4.941
-16 | -0.7 | 0.12699 | -0.034 | -5.512
-15.5 | -0.72 | 0.11956 | -0.035 | -6.026
-15 | -0.735 | 0.11077 | -0.036 | -6.638
-14.5 | -0.744 | 0.1035 | -0.037 | -7.19
-14 | -0.747 | 0.09731 | -0.039 | -7.68
-13.5 | -0.745 | 0.08825 | -0.04 | -8.437
-13 | -0.737 | 0.08215 | -0.042 | -8.966
-12.5 | -0.738 | 0.06755 | -0.051 | -10.926
-12 | -0.803 | 0.02594 | -0.069 | -30.951
-11.5 | -0.784 | 0.02209 | -0.072 | -35.499
-11 | -0.755 | 0.01989 | -0.074 | -37.951
-10.5 | -0.719 | 0.0183 | -0.075 | -39.279
-10 | -0.677 | 0.01705 | -0.077 | -39.712
-9.5 | -0.631 | 0.0159 | -0.079 | -39.701
-9 | -0.585 | 0.01438 | -0.081 | -40.674
-8.5 | -0.534 | 0.01296 | -0.083 | -41.207
-8 | -0.478 | 0.01239 | -0.085 | -38.586
-7.5 | -0.421 | 0.01193 | -0.086 | -35.24
-7 | -0.361 | 0.01152 | -0.088 | -31.38
-6.5 | -0.301 | 0.01117 | -0.089 | -26.929
-6 | -0.241 | 0.01068 | -0.092 | -22.58
-5.5 | -0.178 | 0.0104 | -0.093 | -17.071
-5 | -0.113 | 0.01015 | -0.094 | -11.174
-4.5 | -0.049 | 0.0099 | -0.096 | -4.947
-4 | 0.016 | 0.00976 | -0.097 | 1.61
-3.5 | 0.081 | 0.00965 | -0.099 | 8.347
-3 | 0.146 | 0.00949 | -0.1 | 15.333
-2.5 | 0.211 | 0.0094 | -0.101 | 22.464
-2 | 0.276 | 0.0094 | -0.103 | 29.402
-1.5 | 0.341 | 0.00719 | -0.104 | 47.453
-1 | 0.406 | 0.00727 | -0.105 | 55.932
-0.5 | 0.471 | 0.00736 | -0.107 | 64.023
0 | 0.536 | 0.00712 | -0.108 | 75.264
0.5 | 0.6 | 0.00724 | -0.109 | 82.892
1 | 0.663 | 0.00761 | -0.11 | 87.135
1.5 | 0.726 | 0.00772 | -0.111 | 94.024
2 | 0.789 | 0.00785 | -0.112 | 100.533
2.5 | 0.853 | 0.00799 | -0.114 | 106.66
3 | 0.916 | 0.00817 | -0.115 | 112.129
3.5 | 0.979 | 0.00836 | -0.116 | 117.038
4 | 1.034 | 0.00853 | -0.117 | 121.193
4.5 | 1.095 | 0.00875 | -0.118 | 125.106
5 | 1.146 | 0.01633 | -0.119 | 70.188
5.5 | 1.204 | 0.01704 | -0.12 | 70.675
6 | 1.26 | 0.01775 | -0.121 | 71.003
6.5 | 1.315 | 0.01849 | -0.122 | 71.108
7 | 1.368 | 0.01926 | -0.123 | 71.059
7.5 | 1.421 | 0.02009 | -0.124 | 70.723
8 | 1.471 | 0.02088 | -0.125 | 70.471
8.5 | 1.519 | 0.02178 | -0.126 | 69.716
9 | 1.56 | 0.02273 | -0.127 | 68.641
9.5 | 1.596 | 0.02376 | -0.128 | 67.173
10 | 1.626 | 0.025 | -0.129 | 65.045
10.5 | 1.651 | 0.02621 | -0.13 | 63.009
11 | 1.67 | 0.02755 | -0.131 | 60.615
11.5 | 1.681 | 0.03017 | -0.131 | 55.703
12 | 1.685 | 0.03187 | -0.132 | 52.87
12.5 | 1.676 | 0.03384 | -0.133 | 49.536
13 | 1.656 | 0.03621 | -0.134 | 45.734
13.5 | 1.625 | 0.03877 | -0.134 | 41.919
14 | 1.584 | 0.04165 | -0.134 | 38.038
14.5 | 1.533 | 0.04507 | -0.135 | 34.013
15 | 1.469 | 0.04957 | -0.134 | 29.639
15.5 | 1.39 | 0.05661 | -0.133 | 24.557
16 | 1.181 | 0.1158 | -0.1 | 10.202
16.5 | 1.087 | 0.13791 | -0.083 | 7.882
17 | 1.012 | 0.1506 | -0.079 | 6.719

## 46. Re 1M Mach 0.25 (2)
BIGFOIL.COM POLAR EXPORT
NACA65A519
NACA65A519 |  |  |  | Cl Max: | 1.3455 | at alpha= | 19 | deg
XFOIL ncrit=9 |  |  |  | L/D Max: | 98.0625 | at alpha= | 6 | deg
Re: | 1000000 |  |  | Cd Min: | 0.1927 | at alpha= | -20 | deg
Mach: | 0.25 |  |  | Cl=0 at alpha= | -4.419 | deg
|  |  |  | @ Cl=0.1, Cd= | 0.007015
|  |  |  | @ Cl=0.4, Cd= | 0.0076074
|  |  |  | @ Cl=0.6, Cd= | 0.0080016
alpha (deg) | Cl | Cd | Cm | Cl/Cd
-20 | -0.3686 | 0.1927 | -0.0626 | -1.9128
-19.5 | -0.3634 | 0.17949 | -0.0701 | -2.0246
-19 | -0.6278 | 0.11466 | -0.0981 | -5.4753
-18.5 | -0.7036 | 0.09327 | -0.1116 | -7.5437
-18 | -0.7447 | 0.07784 | -0.1223 | -9.5671
-17.5 | -0.7895 | 0.06345 | -0.1319 | -12.4429
-17 | -0.7907 | 0.05473 | -0.1391 | -14.4473
-16.5 | -0.7789 | 0.04817 | -0.1444 | -16.1698
-16 | -0.7593 | 0.04254 | -0.1494 | -17.8491
-15.5 | -0.7512 | 0.03741 | -0.1517 | -20.0802
-15 | -0.7329 | 0.03394 | -0.1524 | -21.594
-14.5 | -0.7094 | 0.03109 | -0.1527 | -22.8176
-14 | -0.6879 | 0.02848 | -0.1519 | -24.1538
-13.5 | -0.6637 | 0.02613 | -0.1512 | -25.3999
-13 | -0.6322 | 0.02425 | -0.1505 | -26.0701
-12.5 | -0.6013 | 0.02251 | -0.1494 | -26.7126
-12 | -0.5636 | 0.02105 | -0.149 | -26.7743
-11.5 | -0.5271 | 0.01977 | -0.1478 | -26.6616
-11 | -0.4856 | 0.01852 | -0.1476 | -26.2203
-10.5 | -0.4498 | 0.01733 | -0.146 | -25.955
-10 | -0.4028 | 0.01653 | -0.1459 | -24.3678
-9.5 | -0.3666 | 0.01539 | -0.1442 | -23.8207
-9 | -0.322 | 0.01469 | -0.1433 | -21.9197
-8.5 | -0.2789 | 0.01389 | -0.1421 | -20.0792
-8 | -0.2431 | 0.01296 | -0.1396 | -18.7577
-7.5 | -0.2009 | 0.0123 | -0.1378 | -16.3333
-7 | -0.1551 | 0.01186 | -0.1362 | -13.0776
-6.5 | -0.119 | 0.0113 | -0.1327 | -10.531
-6 | -0.0915 | 0.01078 | -0.1272 | -8.4879
-5.5 | -0.0662 | 0.01046 | -0.1208 | -6.3289
-5 | -0.0344 | 0.01021 | -0.1157 | -3.3692
-4.5 | -0.0046 | 0.00993 | -0.1101 | -0.46324
-4 | 0.0238 | 0.00964 | -0.1042 | 2.4689
-3 | 0.0414 | 0.00807 | -0.0846 | 5.1301
-2.5 | 0.0494 | 0.00708 | -0.0747 | 6.9774
-2 | 0.0894 | 0.007 | -0.0711 | 12.7714
-1 | 0.1813 | 0.00713 | -0.0664 | 25.4278
-0.5 | 0.2283 | 0.00724 | -0.0643 | 31.5331
0 | 0.2787 | 0.00736 | -0.063 | 37.8668
0.5 | 0.3309 | 0.00743 | -0.0622 | 44.5357
1 | 0.3854 | 0.00759 | -0.0619 | 50.7773
1.5 | 0.4441 | 0.00766 | -0.0626 | 57.9765
2 | 0.501 | 0.00778 | -0.063 | 64.3959
2.5 | 0.5649 | 0.00793 | -0.0649 | 71.2358
3 | 0.6237 | 0.00805 | -0.0657 | 77.4783
3.5 | 0.6801 | 0.00821 | -0.066 | 82.838
4 | 0.7405 | 0.00837 | -0.0674 | 88.4707
5 | 0.8483 | 0.00887 | -0.0673 | 95.637
5.5 | 0.8958 | 0.0092 | -0.066 | 97.3696
6 | 0.9414 | 0.0096 | -0.0643 | 98.0625
6.5 | 0.9838 | 0.01012 | -0.0622 | 97.2134
7 | 1.0074 | 0.01125 | -0.0571 | 89.5467
7.5 | 0.9971 | 0.01385 | -0.0472 | 71.9928
8 | 0.9893 | 0.0168 | -0.0388 | 58.8869
8.5 | 0.9777 | 0.02037 | -0.0309 | 47.9971
9 | 0.9643 | 0.02449 | -0.024 | 39.3753
9.5 | 1.0027 | 0.02823 | -0.0258 | 35.519
10 | 1.0273 | 0.03052 | -0.0232 | 33.6599
10.5 | 1.0545 | 0.03268 | -0.021 | 32.2674
11 | 1.0749 | 0.03541 | -0.0184 | 30.3558
11.5 | 1.0974 | 0.03809 | -0.0162 | 28.8107
12 | 1.124 | 0.04051 | -0.0145 | 27.7462
12.5 | 1.145 | 0.04345 | -0.0125 | 26.3521
13 | 1.1584 | 0.04711 | -0.0103 | 24.5893
13.5 | 1.1779 | 0.05033 | -0.0086 | 23.4035
14 | 1.199 | 0.05352 | -0.0073 | 22.4028
14.5 | 1.2247 | 0.05638 | -0.0063 | 21.7222
15 | 1.2303 | 0.0611 | -0.0047 | 20.1358
15.5 | 1.253 | 0.06439 | -0.0039 | 19.4595
16 | 1.2726 | 0.06806 | -0.0033 | 18.6982
16.5 | 1.2881 | 0.07219 | -0.0027 | 17.8432
17 | 1.2982 | 0.07696 | -0.0022 | 16.8685
17.5 | 1.322 | 0.08039 | -0.0022 | 16.4448
18 | 1.3356 | 0.08496 | -0.0022 | 15.7203
18.5 | 1.3394 | 0.09071 | -0.0025 | 14.7657
19 | 1.3455 | 0.09633 | -0.0031 | 13.9676
19.5 | 1.3434 | 0.10309 | -0.0042 | 13.0313
20 | 1.3352 | 0.11074 | -0.0059 | 12.0571

## 47. Re 1M Mach 0.50 (1)
BIGFOIL.COM POLAR EXPORT
NACA65A519
NACA65A519 |  |  |  | Cl Max: | 1.6 | at alpha= | 8.5 | deg
JavaFoil+Calcfoil stall+Eppler ext transition |  |  |  | L/D Max: | 117.918 | at alpha= | 4 | deg
Re: | 1000000 |  |  | Cd Min: | 0.00766 | at alpha= | -1.5 | deg
Mach: | 0.5 |  |  | Cl=0 at alpha= | -4.125 | deg
|  |  |  | @ Cl=0.1, Cd= | 0.010434
|  |  |  | @ Cl=0.4, Cd= | 0.0076825
|  |  |  | @ Cl=0.6, Cd= | 0.0080448
alpha (deg) | Cl | Cd | Cm | Cl/Cd
-20 | -0.91 | 0.1985 | -0.034 | -4.583
-19.5 | -0.882 | 0.19157 | -0.034 | -4.605
-19 | -0.854 | 0.18449 | -0.035 | -4.63
-18.5 | -0.825 | 0.18158 | -0.035 | -4.541
-18 | -0.796 | 0.17516 | -0.035 | -4.544
-17.5 | -0.768 | 0.1686 | -0.035 | -4.553
-17 | -0.74 | 0.16416 | -0.036 | -4.505
-16.5 | -0.711 | 0.15805 | -0.037 | -4.502
-16 | -0.683 | 0.15559 | -0.038 | -4.391
-15.5 | -0.655 | 0.15142 | -0.038 | -4.325
-15 | -0.627 | 0.14731 | -0.039 | -4.253
-14.5 | -0.597 | 0.13954 | -0.038 | -4.276
-14 | -0.568 | 0.13393 | -0.038 | -4.242
-13.5 | -0.54 | 0.12814 | -0.039 | -4.212
-13 | -0.511 | 0.12194 | -0.04 | -4.193
-12.5 | -0.483 | 0.11842 | -0.04 | -4.076
-12 | -0.453 | 0.11537 | -0.038 | -3.927
-11.5 | -0.424 | 0.15384 | -0.038 | -2.759
-11 | -0.395 | 0.10166 | -0.036 | -3.889
-10.5 | -0.367 | 0.09528 | -0.037 | -3.849
-10 | -0.484 | 0.07497 | -0.047 | -6.461
-9.5 | -0.524 | 0.06236 | -0.05 | -8.406
-9 | -0.578 | 0.02236 | -0.086 | -25.874
-8.5 | -0.548 | 0.01838 | -0.09 | -29.833
-8 | -0.501 | 0.01675 | -0.092 | -29.916
-7.5 | -0.446 | 0.01501 | -0.094 | -29.732
-7 | -0.388 | 0.01422 | -0.096 | -27.26
-6.5 | -0.328 | 0.01298 | -0.099 | -25.26
-6 | -0.262 | 0.01241 | -0.1 | -21.11
-5.5 | -0.194 | 0.01195 | -0.102 | -16.232
-5 | -0.124 | 0.01158 | -0.104 | -10.747
-4.5 | -0.054 | 0.01125 | -0.106 | -4.796
-4 | 0.018 | 0.01088 | -0.109 | 1.611
-3.5 | 0.09 | 0.0105 | -0.11 | 8.566
-3 | 0.163 | 0.01002 | -0.112 | 16.225
-2.5 | 0.236 | 0.01017 | -0.113 | 23.219
-2 | 0.309 | 0.01001 | -0.114 | 30.856
-1.5 | 0.382 | 0.00766 | -0.115 | 49.843
-1 | 0.454 | 0.00775 | -0.117 | 58.661
-0.5 | 0.527 | 0.00788 | -0.118 | 66.924
0 | 0.593 | 0.00803 | -0.12 | 73.835
0.5 | 0.664 | 0.00818 | -0.121 | 81.184
1 | 0.736 | 0.00837 | -0.122 | 87.908
1.5 | 0.807 | 0.00852 | -0.124 | 94.679
2 | 0.877 | 0.00871 | -0.125 | 100.716
2.5 | 0.948 | 0.00895 | -0.126 | 105.958
3 | 1.019 | 0.00919 | -0.128 | 110.88
3.5 | 1.089 | 0.00945 | -0.129 | 115.285
4 | 1.147 | 0.00973 | -0.13 | 117.918
4.5 | 1.202 | 0.01887 | -0.13 | 63.673
5 | 1.265 | 0.01981 | -0.132 | 63.841
5.5 | 1.326 | 0.02087 | -0.133 | 63.506
6 | 1.384 | 0.02197 | -0.134 | 62.966
6.5 | 1.439 | 0.02313 | -0.135 | 62.185
7 | 1.49 | 0.02439 | -0.136 | 61.066
7.5 | 1.536 | 0.02574 | -0.137 | 59.653
8 | 1.575 | 0.02732 | -0.138 | 57.652
8.5 | 1.6 | 0.02909 | -0.139 | 55.004
9 | 1.594 | 0.03113 | -0.141 | 51.204
9.5 | 1.531 | 0.03557 | -0.141 | 43.037
10 | 1.271 | 0.04151 | -0.141 | 30.625
10.5 | 0.834 | 0.0906 | -0.073 | 9.203
11 | 0.859 | 0.10589 | -0.066 | 8.112
11.5 | 0.886 | 0.11013 | -0.066 | 8.049
12 | 0.916 | 0.11848 | -0.073 | 7.731
12.5 | 0.943 | 0.12082 | -0.073 | 7.805
13 | 0.97 | 0.12456 | -0.074 | 7.79
13.5 | 0.998 | 0.13384 | -0.075 | 7.456

## 48. Re 1M Mach 0.50 (2)
BIGFOIL.COM POLAR EXPORT
NACA65A519
NACA65A519 |  |  |  | Cl Max: | 1.1509 | at alpha= | 16 | deg
XFOIL ncrit=9 |  |  |  | L/D Max: | 83.1793 | at alpha= | 5 | deg
Re: | 1000000 |  |  | Cd Min: | 0.20961 | at alpha= | 20 | deg
Mach: | 0.5 |  |  | Cl=0 at alpha= | -4.5533 | deg
|  |  |  | @ Cl=0.1, Cd= | 0.0078765
|  |  |  | @ Cl=0.4, Cd= | 0.0085989
|  |  |  | @ Cl=0.6, Cd= | 0.0091314
alpha (deg) | Cl | Cd | Cm | Cl/Cd
-15.5 | -0.1439 | 0.12699 | -0.1396 | -1.1332
-15 | -0.1261 | 0.12097 | -0.143 | -1.0424
-14.5 | -0.1413 | 0.10855 | -0.1491 | -1.3017
-14 | -0.1342 | 0.1014 | -0.1527 | -1.3235
-13.5 | -0.1587 | 0.08882 | -0.1593 | -1.7868
-13 | -0.2587 | 0.06605 | -0.1722 | -3.9167
-12.5 | -0.3051 | 0.05312 | -0.1806 | -5.7436
-12 | -0.3344 | 0.04399 | -0.1852 | -7.6017
-11.5 | -0.3371 | 0.03819 | -0.1871 | -8.8269
-11 | -0.3456 | 0.03279 | -0.1866 | -10.5398
-10.5 | -0.3529 | 0.02754 | -0.1844 | -12.8141
-10 | -0.3336 | 0.02441 | -0.182 | -13.6665
-9.5 | -0.3052 | 0.02206 | -0.1788 | -13.835
-9 | -0.2686 | 0.0202 | -0.1757 | -13.297
-8.5 | -0.2304 | 0.01863 | -0.173 | -12.3671
-8 | -0.1872 | 0.01738 | -0.1704 | -10.771
-7.5 | -0.1527 | 0.01584 | -0.167 | -9.6402
-7 | -0.1121 | 0.01471 | -0.1641 | -7.6207
-6.5 | -0.0713 | 0.01381 | -0.1609 | -5.1629
-6 | -0.0439 | 0.01275 | -0.1553 | -3.4431
-5.5 | -0.0226 | 0.01198 | -0.1477 | -1.8865
-5 | -0.0067 | 0.01149 | -0.138 | -0.58312
-4.5 | 0.0008 | 0.01116 | -0.1262 | 0.071685
-4 | 0.0172 | 0.01089 | -0.116 | 1.5794
-3.5 | 0.0382 | 0.01051 | -0.1069 | 3.6346
-3 | 0.0681 | 0.01025 | -0.0995 | 6.6439
-2.5 | 0.0787 | 0.00957 | -0.0886 | 8.2236
-2 | 0.0617 | 0.00808 | -0.0727 | 7.6361
-1.5 | 0.1031 | 0.00786 | -0.0678 | 13.117
-1 | 0.1517 | 0.00795 | -0.0643 | 19.0818
-0.5 | 0.207 | 0.00811 | -0.0622 | 25.524
0 | 0.2621 | 0.00826 | -0.0603 | 31.7312
0.5 | 0.3232 | 0.00839 | -0.0597 | 38.5221
1 | 0.3902 | 0.00857 | -0.0604 | 45.5309
1.5 | 0.4512 | 0.00875 | -0.06 | 51.5657
2 | 0.5172 | 0.00894 | -0.0606 | 57.8523
2.5 | 0.5946 | 0.00911 | -0.0635 | 65.2689
3 | 0.6577 | 0.00936 | -0.0636 | 70.2671
3.5 | 0.7303 | 0.00959 | -0.0656 | 76.1522
4 | 0.7895 | 0.00994 | -0.065 | 79.4266
4.5 | 0.846 | 0.01034 | -0.0637 | 81.8182
5 | 0.9 | 0.01082 | -0.0619 | 83.1793
5.5 | 0.9457 | 0.0115 | -0.0587 | 82.2348
6 | 0.989 | 0.01236 | -0.0551 | 80.0162
6.5 | 1.0209 | 0.01369 | -0.0501 | 74.5727
7 | 1.018 | 0.01651 | -0.0408 | 61.6596
7.5 | 0.9819 | 0.02136 | -0.0292 | 45.9691
8.5 | 0.9336 | 0.03176 | -0.0133 | 29.3955
9 | 0.9113 | 0.0375 | -0.0071 | 24.3013
9.5 | 0.9363 | 0.0407 | -0.0047 | 23.0049
10 | 0.98 | 0.04427 | -0.0059 | 22.1369
10.5 | 1.0142 | 0.04846 | -0.0053 | 20.9286
11 | 1.0272 | 0.05285 | -0.0026 | 19.4361
11.5 | 1.0443 | 0.05711 | -0.0002 | 18.2858
12 | 1.064 | 0.0613 | 0.0018 | 17.3573
12.5 | 1.0785 | 0.06604 | 0.0037 | 16.331
13 | 1.0936 | 0.07092 | 0.0053 | 15.4202
13.5 | 1.101 | 0.07649 | 0.0068 | 14.394
14 | 1.1185 | 0.08146 | 0.008 | 13.7307
14.5 | 1.1337 | 0.08692 | 0.0086 | 13.043
15 | 1.1392 | 0.09336 | 0.0087 | 12.2022
15.5 | 1.1502 | 0.09978 | 0.0084 | 11.5274
16 | 1.1509 | 0.10732 | 0.0073 | 10.724
16.5 | 1.1496 | 0.1155 | 0.0052 | 9.9532
17 | 1.1296 | 0.12595 | 0.0016 | 8.9686
17.5 | 1.1182 | 0.13605 | -0.0029 | 8.219
18 | 1.0885 | 0.14895 | -0.0099 | 7.3078
18.5 | 1.061 | 0.16231 | -0.0181 | 6.5369
19 | 1.0347 | 0.17633 | -0.0271 | 5.868
19.5 | 1.0117 | 0.19066 | -0.0365 | 5.3063
20 | 0.9723 | 0.20961 | -0.0487 | 4.6386

## 49. Re 2M Mach 0.00 (1)
BIGFOIL.COM POLAR EXPORT
NACA65A519
NACA65A519 |  |  |  | Cl Max: | 1.732 | at alpha= | 13 | deg
JavaFoil+Calcfoil stall+Eppler ext transition |  |  |  | L/D Max: | 145.172 | at alpha= | 4.5 | deg
Re: | 2000000 |  |  | Cd Min: | 0.0061 | at alpha= | -1.5 | deg
Mach: | 0 |  |  | Cl=0 at alpha= | -4.121 | deg
|  |  |  | @ Cl=0.1, Cd= | 0.0082916
|  |  |  | @ Cl=0.4, Cd= | 0.0061739
|  |  |  | @ Cl=0.6, Cd= | 0.00641
alpha (deg) | Cl | Cd | Cm | Cl/Cd
-20 | -0.803 | 0.16676 | -0.029 | -4.815
-19.5 | -0.816 | 0.15737 | -0.03 | -5.188
-19 | -0.828 | 0.14892 | -0.031 | -5.559
-18.5 | -0.838 | 0.1407 | -0.032 | -5.955
-18 | -0.846 | 0.13372 | -0.033 | -6.324
-17.5 | -0.851 | 0.12683 | -0.034 | -6.712
-17 | -0.855 | 0.11999 | -0.035 | -7.122
-16.5 | -0.858 | 0.11094 | -0.037 | -7.734
-16 | -0.858 | 0.10255 | -0.04 | -8.37
-15.5 | -0.855 | 0.09533 | -0.041 | -8.97
-15 | -0.945 | 0.03372 | -0.059 | -28.029
-14.5 | -0.938 | 0.02973 | -0.061 | -31.557
-14 | -0.932 | 0.02473 | -0.063 | -37.67
-13.5 | -0.915 | 0.02231 | -0.065 | -40.997
-13 | -0.893 | 0.02024 | -0.066 | -44.119
-12.5 | -0.866 | 0.01872 | -0.068 | -46.244
-12 | -0.835 | 0.01734 | -0.069 | -48.143
-11.5 | -0.799 | 0.01632 | -0.071 | -48.979
-11 | -0.761 | 0.01521 | -0.072 | -50.065
-10.5 | -0.726 | 0.01342 | -0.075 | -54.132
-10 | -0.681 | 0.01275 | -0.076 | -53.385
-9.5 | -0.632 | 0.01207 | -0.078 | -52.376
-9 | -0.581 | 0.01115 | -0.08 | -52.058
-8.5 | -0.526 | 0.01072 | -0.081 | -49.07
-8 | -0.474 | 0.0103 | -0.083 | -46.047
-7.5 | -0.415 | 0.00983 | -0.085 | -42.25
-7 | -0.356 | 0.00964 | -0.086 | -36.878
-6.5 | -0.295 | 0.00937 | -0.087 | -31.502
-6 | -0.234 | 0.00907 | -0.089 | -25.785
-5.5 | -0.172 | 0.00894 | -0.09 | -19.255
-5 | -0.11 | 0.00874 | -0.092 | -12.589
-4.5 | -0.047 | 0.00862 | -0.093 | -5.509
-4 | 0.015 | 0.00843 | -0.094 | 1.805
-3.5 | 0.078 | 0.00833 | -0.096 | 9.369
-3 | 0.141 | 0.00822 | -0.097 | 17.156
-2.5 | 0.204 | 0.00814 | -0.098 | 25.128
-2 | 0.268 | 0.00809 | -0.099 | 33.046
-1.5 | 0.331 | 0.0061 | -0.101 | 54.169
-1 | 0.394 | 0.00617 | -0.102 | 63.794
-0.5 | 0.456 | 0.00621 | -0.103 | 73.526
0 | 0.519 | 0.00628 | -0.105 | 82.766
0.5 | 0.582 | 0.00637 | -0.106 | 91.484
1 | 0.645 | 0.00651 | -0.107 | 99.14
1.5 | 0.708 | 0.00661 | -0.109 | 107.088
2 | 0.771 | 0.00672 | -0.11 | 114.614
2.5 | 0.833 | 0.00687 | -0.111 | 121.394
3 | 0.894 | 0.00658 | -0.112 | 135.955
3.5 | 0.956 | 0.00668 | -0.113 | 143.019
4 | 1.009 | 0.00719 | -0.114 | 140.421
4.5 | 1.067 | 0.00735 | -0.115 | 145.172
5 | 1.116 | 0.01377 | -0.115 | 81.042
5.5 | 1.173 | 0.01427 | -0.116 | 82.141
6 | 1.229 | 0.01488 | -0.117 | 82.548
6.5 | 1.283 | 0.01541 | -0.119 | 83.253
7 | 1.337 | 0.01599 | -0.12 | 83.629
7.5 | 1.389 | 0.01663 | -0.121 | 83.557
8 | 1.441 | 0.01723 | -0.122 | 83.618
8.5 | 1.489 | 0.01792 | -0.123 | 83.123
9 | 1.533 | 0.01864 | -0.124 | 82.213
9.5 | 1.572 | 0.01939 | -0.124 | 81.079
10 | 1.608 | 0.02029 | -0.125 | 79.268
10.5 | 1.641 | 0.02112 | -0.126 | 77.697
11 | 1.67 | 0.02209 | -0.127 | 75.589
11.5 | 1.694 | 0.02301 | -0.128 | 73.625
12 | 1.713 | 0.02512 | -0.129 | 68.209
12.5 | 1.725 | 0.02632 | -0.13 | 65.561
13 | 1.732 | 0.02771 | -0.131 | 62.49
13.5 | 1.732 | 0.02914 | -0.131 | 59.439
14 | 1.727 | 0.03075 | -0.132 | 56.155
14.5 | 1.717 | 0.03245 | -0.133 | 52.901
15 | 1.701 | 0.03432 | -0.133 | 49.565
15.5 | 1.678 | 0.03684 | -0.134 | 45.563
16 | 1.652 | 0.03907 | -0.134 | 42.293
16.5 | 1.621 | 0.04197 | -0.134 | 38.624
17 | 1.587 | 0.04463 | -0.135 | 35.553
17.5 | 1.55 | 0.0473 | -0.135 | 32.763
18 | 1.509 | 0.0509 | -0.135 | 29.653

## 50. Re 2M Mach 0.00 (2)
BIGFOIL.COM POLAR EXPORT
NACA65A519
NACA65A519 |  |  |  | Cl Max: | 1.4885 | at alpha= | 20 | deg
XFOIL ncrit=9 |  |  |  | L/D Max: | 120.866 | at alpha= | 5 | deg
Re: | 2000000 |  |  | Cd Min: | 0.07993 | at alpha= | 20 | deg
Mach: | 0 |  |  | Cl=0 at alpha= | -3.7621 | deg
|  |  |  | @ Cl=0.1, Cd= | 0.0059258
|  |  |  | @ Cl=0.4, Cd= | 0.0059861
|  |  |  | @ Cl=0.6, Cd= | 0.0062268
alpha (deg) | Cl | Cd | Cm | Cl/Cd
-20 | -1.1077 | 0.05142 | -0.1174 | -21.5422
-19.5 | -1.0978 | 0.04577 | -0.1213 | -23.9851
-19 | -1.0795 | 0.04136 | -0.1245 | -26.1001
-18.5 | -1.0491 | 0.03764 | -0.1286 | -27.8719
-18 | -1.0214 | 0.03389 | -0.1323 | -30.1387
-17.5 | -1.0024 | 0.03082 | -0.1332 | -32.5243
-16.5 | -0.9551 | 0.02656 | -0.1328 | -35.9601
-16 | -0.9285 | 0.02472 | -0.1323 | -37.5607
-15.5 | -0.9069 | 0.02261 | -0.1314 | -40.1106
-15 | -0.8794 | 0.02092 | -0.1306 | -42.0363
-14.5 | -0.8479 | 0.0195 | -0.13 | -43.4821
-14 | -0.815 | 0.01817 | -0.1293 | -44.8542
-13.5 | -0.7849 | 0.01673 | -0.1281 | -46.9157
-13 | -0.7492 | 0.01561 | -0.1274 | -47.9949
-12.5 | -0.7128 | 0.01463 | -0.1264 | -48.7218
-12 | -0.6764 | 0.01368 | -0.1252 | -49.4444
-11.5 | -0.6385 | 0.01293 | -0.1238 | -49.3813
-11 | -0.5974 | 0.01234 | -0.1226 | -48.4117
-10.5 | -0.555 | 0.01185 | -0.1214 | -46.8354
-10 | -0.5142 | 0.01134 | -0.1197 | -45.3439
-9.5 | -0.469 | 0.01103 | -0.1186 | -42.5204
-9 | -0.422 | 0.01078 | -0.1176 | -39.1466
-8.5 | -0.3837 | 0.01026 | -0.1151 | -37.3977
-8 | -0.3417 | 0.00997 | -0.113 | -34.2728
-7.5 | -0.3009 | 0.0097 | -0.1106 | -31.0206
-7 | -0.2582 | 0.00947 | -0.1085 | -27.265
-6.5 | -0.2164 | 0.00922 | -0.1061 | -23.4707
-6 | -0.1776 | 0.00886 | -0.1031 | -20.0451
-5.5 | -0.1367 | 0.00866 | -0.1004 | -15.7852
-5 | -0.097 | 0.0085 | -0.0974 | -11.4118
-4.5 | -0.0558 | 0.0083 | -0.0947 | -6.7229
-4 | -0.0196 | 0.00811 | -0.0909 | -2.4168
-3.5 | 0.0216 | 0.00794 | -0.0881 | 2.7204
-3 | 0.0528 | 0.00762 | -0.0832 | 6.9291
-2.5 | 0.0694 | 0.00679 | -0.0755 | 10.2209
-2 | 0.0911 | 0.00596 | -0.069 | 15.2852
-1.5 | 0.1431 | 0.00576 | -0.0687 | 24.8438
-1 | 0.1937 | 0.00579 | -0.068 | 33.4542
-0.5 | 0.249 | 0.00581 | -0.0683 | 42.8571
0 | 0.3042 | 0.00587 | -0.0686 | 51.8228
0.5 | 0.3606 | 0.00596 | -0.0693 | 60.5034
1 | 0.421 | 0.006 | -0.0708 | 70.1667
1.5 | 0.4844 | 0.00607 | -0.073 | 79.8023
2 | 0.5449 | 0.0062 | -0.0747 | 87.8871
2.5 | 0.6066 | 0.00623 | -0.0766 | 97.3676
3 | 0.66 | 0.0064 | -0.0767 | 103.125
3.5 | 0.7143 | 0.00653 | -0.077 | 109.3874
4 | 0.7674 | 0.00668 | -0.0771 | 114.8802
4.5 | 0.8178 | 0.00688 | -0.0767 | 118.8663
5 | 0.8654 | 0.00716 | -0.0758 | 120.8659
5.5 | 0.907 | 0.00759 | -0.0738 | 119.4993
6 | 0.9371 | 0.0084 | -0.0697 | 111.5595
6.5 | 0.9571 | 0.00963 | -0.0641 | 99.3873
7 | 0.9565 | 0.0117 | -0.0555 | 81.7521
7.5 | 0.9537 | 0.01411 | -0.0473 | 67.5904
8 | 0.9654 | 0.01611 | -0.0418 | 59.9255
8.5 | 0.9671 | 0.01879 | -0.0354 | 51.4689
9 | 0.9952 | 0.02031 | -0.0328 | 49.0005
9.5 | 1.0272 | 0.0217 | -0.0309 | 47.3364
10 | 1.0616 | 0.02299 | -0.0295 | 46.1766
11 | 1.1449 | 0.0264 | -0.0304 | 43.3674
11.5 | 1.1766 | 0.02794 | -0.0289 | 42.1117
12 | 1.2056 | 0.02971 | -0.0271 | 40.5789
12.5 | 1.2319 | 0.03168 | -0.0253 | 38.8857
13 | 1.2557 | 0.0339 | -0.0233 | 37.0413
13.5 | 1.2852 | 0.03576 | -0.0221 | 35.9396
14 | 1.3101 | 0.038 | -0.0206 | 34.4763
14.5 | 1.3336 | 0.04037 | -0.0191 | 33.0344
15 | 1.3544 | 0.04303 | -0.0176 | 31.4757
15.5 | 1.3787 | 0.04547 | -0.0165 | 30.3211
16 | 1.4003 | 0.04813 | -0.0153 | 29.0941
16.5 | 1.418 | 0.0512 | -0.0141 | 27.6953
17 | 1.4373 | 0.0542 | -0.0132 | 26.5185
17.5 | 1.4531 | 0.05754 | -0.0122 | 25.2537
18 | 1.4673 | 0.06111 | -0.0114 | 24.0108
18.5 | 1.4778 | 0.06513 | -0.0106 | 22.69
19 | 1.4781 | 0.07029 | -0.0098 | 21.0286
19.5 | 1.4851 | 0.07486 | -0.0094 | 19.8384
20 | 1.4885 | 0.07993 | -0.0093 | 18.6225

## 51. Re 2M Mach 0.10 (1)
BIGFOIL.COM POLAR EXPORT
NACA65A519
NACA65A519 |  |  |  | Cl Max: | 1.725 | at alpha= | 13 | deg
JavaFoil+Calcfoil stall+Eppler ext transition |  |  |  | L/D Max: | 144.962 | at alpha= | 4.5 | deg
Re: | 2000000 |  |  | Cd Min: | 0.00613 | at alpha= | -1.5 | deg
Mach: | 0.1 |  |  | Cl=0 at alpha= | -4.119 | deg
|  |  |  | @ Cl=0.1, Cd= | 0.0082887
|  |  |  | @ Cl=0.4, Cd= | 0.0061732
|  |  |  | @ Cl=0.6, Cd= | 0.0064514
alpha (deg) | Cl | Cd | Cm | Cl/Cd
-19 | -0.793 | 0.15248 | -0.03 | -5.198
-18.5 | -0.806 | 0.14477 | -0.031 | -5.566
-18 | -0.817 | 0.13648 | -0.032 | -5.987
-17.5 | -0.826 | 0.12979 | -0.033 | -6.363
-17 | -0.833 | 0.12186 | -0.035 | -6.833
-16.5 | -0.836 | 0.11497 | -0.036 | -7.271
-16 | -0.836 | 0.10989 | -0.036 | -7.609
-15.5 | -0.839 | 0.09914 | -0.04 | -8.459
-15 | -0.837 | 0.09034 | -0.043 | -9.262
-14.5 | -0.832 | 0.08167 | -0.046 | -10.188
-14 | -0.92 | 0.02666 | -0.063 | -34.503
-13.5 | -0.908 | 0.023 | -0.065 | -39.482
-13 | -0.889 | 0.02073 | -0.066 | -42.864
-12.5 | -0.863 | 0.01908 | -0.068 | -45.253
-12 | -0.833 | 0.01776 | -0.07 | -46.924
-11.5 | -0.799 | 0.01656 | -0.071 | -48.262
-11 | -0.761 | 0.01559 | -0.073 | -48.782
-10.5 | -0.727 | 0.01358 | -0.075 | -53.588
-10 | -0.682 | 0.01289 | -0.077 | -52.927
-9.5 | -0.634 | 0.0122 | -0.078 | -51.967
-9 | -0.582 | 0.01124 | -0.08 | -51.809
-8.5 | -0.528 | 0.01084 | -0.082 | -48.697
-8 | -0.473 | 0.0104 | -0.083 | -45.443
-7.5 | -0.417 | 0.00996 | -0.085 | -41.881
-7 | -0.357 | 0.00967 | -0.087 | -36.959
-6.5 | -0.297 | 0.00937 | -0.088 | -31.634
-6 | -0.235 | 0.00917 | -0.089 | -25.632
-5.5 | -0.173 | 0.00895 | -0.091 | -19.339
-5 | -0.111 | 0.00882 | -0.092 | -12.53
-4.5 | -0.048 | 0.00862 | -0.093 | -5.535
-4 | 0.015 | 0.00852 | -0.095 | 1.795
-3.5 | 0.078 | 0.00833 | -0.096 | 9.421
-3 | 0.142 | 0.00821 | -0.097 | 17.251
-2.5 | 0.206 | 0.00814 | -0.099 | 25.25
-2 | 0.269 | 0.0081 | -0.1 | 33.172
-1.5 | 0.332 | 0.00613 | -0.101 | 54.172
-1 | 0.396 | 0.00617 | -0.103 | 64.101
-0.5 | 0.459 | 0.00622 | -0.104 | 73.783
0 | 0.522 | 0.00629 | -0.105 | 83.067
0.5 | 0.585 | 0.00643 | -0.107 | 91.093
1 | 0.648 | 0.00652 | -0.108 | 99.472
1.5 | 0.712 | 0.00663 | -0.109 | 107.314
2 | 0.775 | 0.00674 | -0.11 | 114.997
2.5 | 0.838 | 0.00694 | -0.112 | 120.689
3 | 0.898 | 0.00661 | -0.113 | 135.924
3.5 | 0.96 | 0.00703 | -0.114 | 136.534
4 | 1.014 | 0.00722 | -0.115 | 140.428
4.5 | 1.072 | 0.0074 | -0.116 | 144.962
5 | 1.121 | 0.01385 | -0.116 | 80.892
5.5 | 1.178 | 0.01437 | -0.117 | 81.958
6 | 1.234 | 0.01499 | -0.118 | 82.322
6.5 | 1.289 | 0.01554 | -0.119 | 82.941
7 | 1.343 | 0.01613 | -0.12 | 83.271
7.5 | 1.395 | 0.01678 | -0.121 | 83.165
8 | 1.447 | 0.01738 | -0.122 | 83.234
8.5 | 1.495 | 0.0181 | -0.123 | 82.569
9 | 1.538 | 0.01885 | -0.124 | 81.589
9.5 | 1.577 | 0.01964 | -0.125 | 80.285
10 | 1.612 | 0.02054 | -0.126 | 78.481
10.5 | 1.644 | 0.02145 | -0.127 | 76.668
11 | 1.672 | 0.02239 | -0.128 | 74.672
11.5 | 1.695 | 0.02342 | -0.129 | 72.368
12 | 1.712 | 0.02551 | -0.129 | 67.101
12.5 | 1.722 | 0.02681 | -0.13 | 64.227
13 | 1.725 | 0.02825 | -0.131 | 61.056
13.5 | 1.722 | 0.0296 | -0.132 | 58.191
14 | 1.714 | 0.0314 | -0.133 | 54.573
14.5 | 1.7 | 0.03313 | -0.133 | 51.296
15 | 1.678 | 0.03536 | -0.134 | 47.458
15.5 | 1.652 | 0.03745 | -0.134 | 44.109
16 | 1.619 | 0.04059 | -0.134 | 39.885
16.5 | 1.583 | 0.04325 | -0.135 | 36.608
17 | 1.544 | 0.04599 | -0.135 | 33.564
17.5 | 1.5 | 0.04934 | -0.135 | 30.393
18 | 1.449 | 0.05497 | -0.134 | 26.357

## 52. Re 2M Mach 0.10 (2)
BIGFOIL.COM POLAR EXPORT
NACA65A519
NACA65A519 |  |  |  | Cl Max: | 1.4786 | at alpha= | 20 | deg
XFOIL ncrit=9 |  |  |  | L/D Max: | 120.388 | at alpha= | 5 | deg
Re: | 2000000 |  |  | Cd Min: | 0.08291 | at alpha= | 20 | deg
Mach: | 0.1 |  |  | Cl=0 at alpha= | -3.7556 | deg
|  |  |  | @ Cl=0.1, Cd= | 0.0059783
|  |  |  | @ Cl=0.4, Cd= | 0.0060056
|  |  |  | @ Cl=0.6, Cd= | 0.0062647
alpha (deg) | Cl | Cd | Cm | Cl/Cd
-20 | -1.0875 | 0.05527 | -0.1184 | -19.6761
-19.5 | -1.0795 | 0.04917 | -0.1227 | -21.9544
-19 | -1.0671 | 0.04395 | -0.1262 | -24.2799
-18.5 | -1.0428 | 0.03949 | -0.1305 | -26.4067
-18 | -1.0116 | 0.03584 | -0.1344 | -28.2254
-17.5 | -0.9923 | 0.03251 | -0.1357 | -30.5229
-17 | -0.9747 | 0.02975 | -0.1355 | -32.763
-16.5 | -0.9513 | 0.02757 | -0.1352 | -34.5049
-16 | -0.9264 | 0.02552 | -0.1347 | -36.3009
-15.5 | -0.9021 | 0.02354 | -0.1338 | -38.322
-15 | -0.8765 | 0.02164 | -0.1329 | -40.5037
-14.5 | -0.8463 | 0.02009 | -0.1322 | -42.1254
-14 | -0.8142 | 0.01867 | -0.1314 | -43.6101
-13.5 | -0.7833 | 0.01722 | -0.1302 | -45.4878
-13 | -0.7483 | 0.01601 | -0.1294 | -46.7395
-12.5 | -0.7124 | 0.01494 | -0.1283 | -47.6841
-12 | -0.6757 | 0.01395 | -0.1272 | -48.4373
-11.5 | -0.6377 | 0.01315 | -0.1257 | -48.4943
-11 | -0.5973 | 0.0125 | -0.1244 | -47.784
-10.5 | -0.5555 | 0.01196 | -0.123 | -46.4465
-10 | -0.5141 | 0.01145 | -0.1214 | -44.8996
-9.5 | -0.4689 | 0.01112 | -0.1201 | -42.1673
-9 | -0.4223 | 0.01085 | -0.1191 | -38.9217
-8.5 | -0.383 | 0.01034 | -0.1166 | -37.0406
-8 | -0.3407 | 0.01002 | -0.1145 | -34.002
-7.5 | -0.2995 | 0.00976 | -0.1121 | -30.6865
-7 | -0.2582 | 0.00952 | -0.1096 | -27.1218
-6.5 | -0.2155 | 0.00929 | -0.1073 | -23.197
-6 | -0.1781 | 0.00891 | -0.1039 | -19.9888
-5.5 | -0.1371 | 0.00869 | -0.1012 | -15.7768
-5 | -0.0982 | 0.00854 | -0.0979 | -11.4988
-4.5 | -0.0562 | 0.00834 | -0.0953 | -6.7386
-4 | -0.0198 | 0.00814 | -0.0914 | -2.4324
-3.5 | 0.0207 | 0.00797 | -0.0884 | 2.5972
-3 | 0.0553 | 0.00772 | -0.0841 | 7.1632
-2.5 | 0.0698 | 0.00687 | -0.0759 | 10.1601
-2 | 0.0907 | 0.00602 | -0.0691 | 15.0664
-1.5 | 0.142 | 0.00579 | -0.0686 | 24.525
-0.5 | 0.2488 | 0.00583 | -0.0683 | 42.6758
0 | 0.3041 | 0.0059 | -0.0686 | 51.5424
0.5 | 0.3614 | 0.00598 | -0.0693 | 60.4348
1 | 0.4218 | 0.00602 | -0.0708 | 70.0664
1.5 | 0.4859 | 0.0061 | -0.0731 | 79.6557
2 | 0.5462 | 0.00623 | -0.0747 | 87.6726
2.5 | 0.6082 | 0.00627 | -0.0765 | 97.0016
3 | 0.6622 | 0.00643 | -0.0767 | 102.986
3.5 | 0.7158 | 0.00658 | -0.0768 | 108.7842
4 | 0.7696 | 0.00672 | -0.077 | 114.5238
4.5 | 0.82 | 0.00694 | -0.0765 | 118.1556
5 | 0.868 | 0.00721 | -0.0756 | 120.3883
5.5 | 0.9096 | 0.00766 | -0.0735 | 118.7467
6 | 0.9388 | 0.00851 | -0.0692 | 110.3173
6.5 | 0.9577 | 0.00979 | -0.0634 | 97.8243
7 | 0.9567 | 0.01191 | -0.0548 | 80.3275
7.5 | 0.9529 | 0.01439 | -0.0464 | 66.2196
8 | 0.964 | 0.01645 | -0.0409 | 58.6018
8.5 | 0.9653 | 0.01921 | -0.0345 | 50.2499
9 | 0.9939 | 0.02075 | -0.0319 | 47.8988
9.5 | 1.0259 | 0.02219 | -0.03 | 46.2325
10 | 1.0611 | 0.02347 | -0.0286 | 45.2109
10.5 | 1.112 | 0.0248 | -0.0309 | 44.8387
11 | 1.1436 | 0.02704 | -0.0294 | 42.2929
11.5 | 1.1761 | 0.02858 | -0.0279 | 41.1512
12 | 1.2048 | 0.03042 | -0.0261 | 39.6055
12.5 | 1.2304 | 0.03251 | -0.0241 | 37.8468
13 | 1.2543 | 0.03479 | -0.0222 | 36.0535
13.5 | 1.2843 | 0.03667 | -0.021 | 35.0232
14 | 1.3091 | 0.03895 | -0.0194 | 33.6098
14.5 | 1.3314 | 0.0415 | -0.0178 | 32.0819
15 | 1.3526 | 0.04421 | -0.0163 | 30.5949
15.5 | 1.3769 | 0.0467 | -0.0152 | 29.4839
16 | 1.399 | 0.0494 | -0.0141 | 28.3198
16.5 | 1.4166 | 0.05256 | -0.0128 | 26.9521
17 | 1.4347 | 0.05577 | -0.0118 | 25.7253
17.5 | 1.4488 | 0.05935 | -0.0108 | 24.4111
18 | 1.4629 | 0.06302 | -0.01 | 23.2133
18.5 | 1.4724 | 0.06723 | -0.0092 | 21.9009
19 | 1.4691 | 0.07288 | -0.0084 | 20.1578
19.5 | 1.4767 | 0.07752 | -0.0082 | 19.0493
20 | 1.4786 | 0.08291 | -0.0082 | 17.8338

## 53. Re 2M Mach 0.25 (1)
BIGFOIL.COM POLAR EXPORT
NACA65A519
NACA65A519 |  |  |  | Cl Max: | 1.69 | at alpha= | 12 | deg
JavaFoil+Calcfoil stall+Eppler ext transition |  |  |  | L/D Max: | 144.125 | at alpha= | 4.5 | deg
Re: | 2000000 |  |  | Cd Min: | 0.00626 | at alpha= | -1.5 | deg
Mach: | 0.25 |  |  | Cl=0 at alpha= | -4.1231 | deg
|  |  |  | @ Cl=0.1, Cd= | 0.0084449
|  |  |  | @ Cl=0.4, Cd= | 0.0063054
|  |  |  | @ Cl=0.6, Cd= | 0.0065286
alpha (deg) | Cl | Cd | Cm | Cl/Cd
-18 | -0.567 | 0.15616 | -0.031 | -3.63
-17.5 | -0.607 | 0.14573 | -0.032 | -4.167
-17 | -0.643 | 0.14009 | -0.033 | -4.592
-16.5 | -0.675 | 0.12729 | -0.034 | -5.3
-16 | -0.701 | 0.12042 | -0.035 | -5.82
-15.5 | -0.721 | 0.11247 | -0.036 | -6.414
-15 | -0.737 | 0.10532 | -0.038 | -6.995
-14.5 | -0.746 | 0.09853 | -0.039 | -7.574
-14 | -0.75 | 0.09204 | -0.04 | -8.145
-13.5 | -0.837 | 0.03397 | -0.063 | -24.637
-13 | -0.847 | 0.02531 | -0.067 | -33.45
-12.5 | -0.837 | 0.02216 | -0.069 | -37.752
-12 | -0.819 | 0.01979 | -0.071 | -41.367
-11.5 | -0.793 | 0.01819 | -0.073 | -43.572
-11 | -0.761 | 0.01679 | -0.074 | -45.302
-10.5 | -0.723 | 0.01573 | -0.076 | -45.965
-10 | -0.685 | 0.01426 | -0.078 | -48.018
-9.5 | -0.643 | 0.01292 | -0.08 | -49.747
-9 | -0.591 | 0.01223 | -0.082 | -48.318
-8.5 | -0.537 | 0.01125 | -0.084 | -47.787
-8 | -0.481 | 0.01081 | -0.085 | -44.489
-7.5 | -0.423 | 0.01044 | -0.087 | -40.525
-7 | -0.366 | 0.00999 | -0.089 | -36.667
-6.5 | -0.304 | 0.00969 | -0.09 | -31.377
-6 | -0.241 | 0.00939 | -0.092 | -25.677
-5.5 | -0.178 | 0.00916 | -0.093 | -19.38
-5 | -0.113 | 0.00897 | -0.095 | -12.655
-4.5 | -0.049 | 0.00878 | -0.096 | -5.578
-4 | 0.016 | 0.00863 | -0.097 | 1.819
-3.5 | 0.081 | 0.00848 | -0.099 | 9.505
-3 | 0.146 | 0.00836 | -0.1 | 17.41
-2.5 | 0.211 | 0.00828 | -0.101 | 25.49
-2 | 0.276 | 0.00825 | -0.103 | 33.499
-1.5 | 0.341 | 0.00626 | -0.104 | 54.552
-1 | 0.406 | 0.00631 | -0.105 | 64.392
-0.5 | 0.471 | 0.00638 | -0.107 | 73.941
0 | 0.537 | 0.00644 | -0.108 | 83.255
0.5 | 0.601 | 0.00653 | -0.109 | 92.106
1 | 0.666 | 0.00664 | -0.111 | 100.343
1.5 | 0.731 | 0.00682 | -0.112 | 107.25
2 | 0.794 | 0.00654 | -0.113 | 121.409
2.5 | 0.858 | 0.00667 | -0.114 | 128.705
3 | 0.921 | 0.00707 | -0.115 | 130.24
3.5 | 0.983 | 0.00722 | -0.117 | 136.303
4 | 1.038 | 0.00742 | -0.118 | 139.88
4.5 | 1.099 | 0.00762 | -0.119 | 144.125
5 | 1.149 | 0.01444 | -0.119 | 79.602
5.5 | 1.207 | 0.01506 | -0.12 | 80.166
6 | 1.264 | 0.01569 | -0.121 | 80.59
6.5 | 1.32 | 0.01631 | -0.122 | 80.914
7 | 1.374 | 0.01695 | -0.123 | 81.062
7.5 | 1.426 | 0.01772 | -0.124 | 80.49
8 | 1.476 | 0.01843 | -0.125 | 80.124
8.5 | 1.523 | 0.0192 | -0.126 | 79.317
9 | 1.565 | 0.02001 | -0.127 | 78.196
9.5 | 1.6 | 0.02091 | -0.128 | 76.546
10 | 1.631 | 0.022 | -0.129 | 74.128
10.5 | 1.656 | 0.02303 | -0.13 | 71.925
11 | 1.675 | 0.02416 | -0.131 | 69.324
11.5 | 1.686 | 0.02648 | -0.132 | 63.662
12 | 1.69 | 0.028 | -0.133 | 60.367
12.5 | 1.682 | 0.02969 | -0.133 | 56.645
13 | 1.663 | 0.03157 | -0.134 | 52.696
13.5 | 1.635 | 0.03367 | -0.135 | 48.551
14 | 1.594 | 0.03614 | -0.135 | 44.116
14.5 | 1.543 | 0.03896 | -0.136 | 39.618
15 | 1.484 | 0.0422 | -0.136 | 35.155
15.5 | 1.413 | 0.046 | -0.136 | 30.723
16 | 1.326 | 0.05363 | -0.134 | 24.716
16.5 | 1.22 | 0.06749 | -0.13 | 18.069
17 | 1.035 | 0.12749 | -0.099 | 8.115

## 54. Re 2M Mach 0.25 (2)
BIGFOIL.COM POLAR EXPORT
NACA65A519
NACA65A519 |  |  |  | Cl Max: | 1.4324 | at alpha= | 18.5 | deg
XFOIL ncrit=9 |  |  |  | L/D Max: | 116.301 | at alpha= | 5 | deg
Re: | 2000000 |  |  | Cd Min: | 0.10096 | at alpha= | -20 | deg
Mach: | 0.25 |  |  | Cl=0 at alpha= | -3.6953 | deg
|  |  |  | @ Cl=0.1, Cd= | 0.006321
|  |  |  | @ Cl=0.4, Cd= | 0.0061684
|  |  |  | @ Cl=0.6, Cd= | 0.006461
alpha (deg) | Cl | Cd | Cm | Cl/Cd
-20 | -0.8043 | 0.10096 | -0.1062 | -7.9665
-19.5 | -0.8939 | 0.07956 | -0.1202 | -11.2355
-19 | -0.9295 | 0.06684 | -0.1288 | -13.9063
-18.5 | -0.943 | 0.05672 | -0.1366 | -16.6255
-18 | -0.9393 | 0.049 | -0.143 | -19.1694
-17.5 | -0.9349 | 0.04282 | -0.1466 | -21.8333
-17 | -0.9281 | 0.03826 | -0.1475 | -24.2577
-16.5 | -0.9096 | 0.03499 | -0.1476 | -25.996
-16 | -0.8974 | 0.0314 | -0.1472 | -28.5796
-15.5 | -0.8787 | 0.02858 | -0.1464 | -30.7453
-15 | -0.8525 | 0.02633 | -0.1456 | -32.3775
-14.5 | -0.8295 | 0.02398 | -0.1444 | -34.5913
-14 | -0.803 | 0.0219 | -0.1431 | -36.6667
-13.5 | -0.7717 | 0.02018 | -0.1418 | -38.2408
-13 | -0.738 | 0.01862 | -0.1406 | -39.6348
-12.5 | -0.7064 | 0.01704 | -0.1389 | -41.4554
-12 | -0.6697 | 0.01577 | -0.1376 | -42.4667
-11.5 | -0.6341 | 0.01453 | -0.1359 | -43.6407
-11 | -0.5928 | 0.01365 | -0.1345 | -43.4286
-10.5 | -0.554 | 0.01276 | -0.1325 | -43.4169
-10 | -0.5089 | 0.01223 | -0.1311 | -41.6108
-9.5 | -0.4668 | 0.01166 | -0.1291 | -40.0343
-9 | -0.4211 | 0.01127 | -0.1273 | -37.3647
-8.5 | -0.374 | 0.01096 | -0.1258 | -34.1241
-8 | -0.3358 | 0.01038 | -0.1226 | -32.3507
-7.5 | -0.2925 | 0.01007 | -0.1201 | -29.0467
-7 | -0.2511 | 0.0098 | -0.1171 | -25.6224
-6.5 | -0.2134 | 0.00955 | -0.1132 | -22.3455
-6 | -0.1786 | 0.00917 | -0.1088 | -19.4766
-5.5 | -0.1397 | 0.00891 | -0.1051 | -15.679
-5 | -0.0996 | 0.0087 | -0.1016 | -11.4483
-4 | -0.022 | 0.00831 | -0.094 | -2.6474
-3.5 | 0.0141 | 0.00815 | -0.0896 | 1.7301
-3 | 0.0552 | 0.00796 | -0.0863 | 6.9347
-2.5 | 0.0717 | 0.00736 | -0.078 | 9.7418
-2 | 0.0886 | 0.00644 | -0.07 | 13.7578
-1.5 | 0.1317 | 0.00599 | -0.0675 | 21.9866
-1 | 0.1882 | 0.00596 | -0.0677 | 31.5772
-0.5 | 0.2465 | 0.00597 | -0.0682 | 41.2898
0 | 0.3025 | 0.00608 | -0.0683 | 49.7533
0.5 | 0.3644 | 0.00611 | -0.0696 | 59.6399
1.5 | 0.4925 | 0.00632 | -0.0735 | 77.9272
2 | 0.5557 | 0.00638 | -0.0752 | 87.1003
2.5 | 0.6159 | 0.00649 | -0.0763 | 94.8998
3 | 0.6727 | 0.00662 | -0.0766 | 101.6163
3.5 | 0.7252 | 0.00685 | -0.0761 | 105.8686
4 | 0.78 | 0.00701 | -0.0761 | 111.2696
4.5 | 0.8317 | 0.00725 | -0.0754 | 114.7172
5 | 0.8804 | 0.00757 | -0.0742 | 116.3012
6 | 0.9475 | 0.00914 | -0.0666 | 103.6652
6.5 | 0.9599 | 0.01075 | -0.0595 | 89.293
7 | 0.9547 | 0.01318 | -0.0503 | 72.4355
7.5 | 0.9459 | 0.01608 | -0.0415 | 58.8246
8 | 0.9534 | 0.01858 | -0.0356 | 51.3132
8.5 | 0.958 | 0.02148 | -0.0298 | 44.5996
9 | 0.9883 | 0.02318 | -0.0274 | 42.6359
9.5 | 1.022 | 0.02474 | -0.0255 | 41.3096
10 | 1.0558 | 0.02637 | -0.0238 | 40.0379
10.5 | 1.0882 | 0.02812 | -0.0221 | 38.6984
11 | 1.1386 | 0.03054 | -0.0243 | 37.2823
11.5 | 1.1699 | 0.03242 | -0.0225 | 36.0857
12 | 1.1979 | 0.0346 | -0.0205 | 34.6214
12.5 | 1.2209 | 0.0372 | -0.0182 | 32.8199
13 | 1.2476 | 0.0396 | -0.0165 | 31.5051
13.5 | 1.276 | 0.04191 | -0.0149 | 30.4462
14 | 1.2998 | 0.04465 | -0.0132 | 29.1109
14.5 | 1.322 | 0.04757 | -0.0116 | 27.7906
15 | 1.3436 | 0.05062 | -0.01 | 26.5429
15.5 | 1.3655 | 0.05372 | -0.0087 | 25.4188
16 | 1.3849 | 0.0571 | -0.0074 | 24.2539
16.5 | 1.4035 | 0.06059 | -0.0062 | 23.1639
17 | 1.4183 | 0.06454 | -0.0052 | 21.9755
17.5 | 1.4246 | 0.06939 | -0.0041 | 20.5303
18 | 1.4276 | 0.0747 | -0.0033 | 19.1111
18.5 | 1.4324 | 0.08001 | -0.0029 | 17.9028
19 | 1.4294 | 0.08634 | -0.0029 | 16.5555
19.5 | 1.4274 | 0.09268 | -0.0032 | 15.4014
20 | 1.4259 | 0.09915 | -0.004 | 14.3812

## 55. Re 2M Mach 0.50 (1)
BIGFOIL.COM POLAR EXPORT
NACA65A519
NACA65A519 |  |  |  | Cl Max: | 1.604 | at alpha= | 8.5 | deg
JavaFoil+Calcfoil stall+Eppler ext transition |  |  |  | L/D Max: | 136.288 | at alpha= | 4 | deg
Re: | 2000000 |  |  | Cd Min: | 0.0065 | at alpha= | -1 | deg
Mach: | 0.5 |  |  | Cl=0 at alpha= | -4.1233 | deg
|  |  |  | @ Cl=0.1, Cd= | 0.0091753
|  |  |  | @ Cl=0.4, Cd= | 0.006725
|  |  |  | @ Cl=0.6, Cd= | 0.0069573
alpha (deg) | Cl | Cd | Cm | Cl/Cd
-20 | -0.91 | 0.17942 | -0.034 | -5.073
-19.5 | -0.882 | 0.16968 | -0.035 | -5.201
-19 | -0.854 | 0.16536 | -0.035 | -5.168
-18.5 | -0.826 | 0.16278 | -0.036 | -5.075
-18 | -0.796 | 0.15704 | -0.035 | -5.071
-17.5 | -0.768 | 0.15162 | -0.036 | -5.065
-17 | -0.74 | 0.14559 | -0.036 | -5.082
-16.5 | -0.712 | 0.13924 | -0.037 | -5.111
-16 | -0.683 | 0.14025 | -0.038 | -4.872
-15.5 | -0.655 | 0.13614 | -0.039 | -4.811
-15 | -0.627 | 0.13039 | -0.04 | -4.809
-14.5 | -0.597 | 0.12245 | -0.038 | -4.876
-14 | -0.568 | 0.11885 | -0.038 | -4.782
-13.5 | -0.54 | 0.1143 | -0.039 | -4.723
-13 | -0.511 | 0.10856 | -0.04 | -4.711
-12.5 | -0.483 | 0.1052 | -0.041 | -4.59
-12 | -0.453 | 0.10274 | -0.038 | -4.412
-11.5 | -0.425 | 0.12633 | -0.038 | -3.361
-11 | -0.396 | 0.08652 | -0.039 | -4.576
-10.5 | -0.368 | 0.07461 | -0.043 | -4.933
-10 | -0.485 | 0.07083 | -0.048 | -6.847
-9.5 | -0.535 | 0.05311 | -0.061 | -10.079
-9 | -0.59 | 0.01756 | -0.088 | -33.593
-8.5 | -0.552 | 0.01582 | -0.09 | -34.916
-8 | -0.503 | 0.01473 | -0.092 | -34.176
-7.5 | -0.454 | 0.01241 | -0.096 | -36.599
-7 | -0.394 | 0.01185 | -0.097 | -33.222
-6.5 | -0.33 | 0.0113 | -0.099 | -29.197
-6 | -0.263 | 0.01081 | -0.101 | -24.378
-5.5 | -0.195 | 0.01043 | -0.103 | -18.695
-5 | -0.125 | 0.00955 | -0.105 | -13.137
-4.5 | -0.055 | 0.00967 | -0.107 | -5.643
-4 | 0.018 | 0.00942 | -0.109 | 1.859
-3.5 | 0.09 | 0.0092 | -0.11 | 9.776
-3 | 0.163 | 0.00902 | -0.112 | 18.031
-2.5 | 0.236 | 0.00893 | -0.113 | 26.447
-2 | 0.309 | 0.00888 | -0.115 | 34.801
-1.5 | 0.382 | 0.0068 | -0.116 | 56.16
-1 | 0.454 | 0.0065 | -0.118 | 69.852
-0.5 | 0.527 | 0.00684 | -0.119 | 77.088
0 | 0.596 | 0.00695 | -0.12 | 85.698
0.5 | 0.667 | 0.00708 | -0.121 | 94.162
1 | 0.738 | 0.00724 | -0.123 | 101.881
1.5 | 0.809 | 0.00738 | -0.124 | 109.664
2 | 0.88 | 0.00754 | -0.125 | 116.743
2.5 | 0.951 | 0.00773 | -0.127 | 123.02
3 | 1.022 | 0.00793 | -0.128 | 128.743
3.5 | 1.092 | 0.00819 | -0.129 | 133.401
4 | 1.15 | 0.00844 | -0.131 | 136.288
4.5 | 1.206 | 0.01669 | -0.131 | 72.269
5 | 1.269 | 0.01752 | -0.132 | 72.431
5.5 | 1.329 | 0.01845 | -0.133 | 72.037
6 | 1.387 | 0.01942 | -0.134 | 71.425
6.5 | 1.442 | 0.02043 | -0.135 | 70.598
7 | 1.493 | 0.02153 | -0.137 | 69.365
7.5 | 1.539 | 0.02266 | -0.138 | 67.926
8 | 1.579 | 0.0241 | -0.139 | 65.514
8.5 | 1.604 | 0.02561 | -0.14 | 62.644
9 | 1.599 | 0.02734 | -0.141 | 58.471
9.5 | 1.536 | 0.03131 | -0.142 | 49.07
10 | 1.281 | 0.03619 | -0.142 | 35.4
10.5 | 0.836 | 0.08347 | -0.079 | 10.018
11 | 0.859 | 0.09337 | -0.067 | 9.203
11.5 | 0.887 | 0.09747 | -0.068 | 9.098
12 | 0.917 | 0.107 | -0.075 | 8.566
12.5 | 0.943 | 0.10811 | -0.074 | 8.726
13 | 0.971 | 0.11164 | -0.074 | 8.695
13.5 | 0.998 | 0.11795 | -0.077 | 8.465

## 56. Re 2M Mach 0.50 (2)
BIGFOIL.COM POLAR EXPORT
NACA65A519
NACA65A519 |  |  |  | Cl Max: | 1.2802 | at alpha= | 15.5 | deg
XFOIL ncrit=9 |  |  |  | L/D Max: | 98.1473 | at alpha= | 4.5 | deg
Re: | 2000000 |  |  | Cd Min: | 0.1872 | at alpha= | 20 | deg
Mach: | 0.5 |  |  | Cl=0 at alpha= | -3.471 | deg
|  |  |  | @ Cl=0.1, Cd= | 0.0085197
|  |  |  | @ Cl=0.4, Cd= | 0.0069822
|  |  |  | @ Cl=0.6, Cd= | 0.0074529
alpha (deg) | Cl | Cd | Cm | Cl/Cd
-16.5 | -0.2107 | 0.13712 | -0.128 | -1.5366
-16 | -0.2241 | 0.12526 | -0.1338 | -1.7891
-15.5 | -0.2348 | 0.11449 | -0.1396 | -2.0508
-15 | -0.2443 | 0.10441 | -0.1452 | -2.3398
-14.5 | -0.3219 | 0.08571 | -0.1563 | -3.7557
-14 | -0.3828 | 0.07002 | -0.1659 | -5.467
-13.5 | -0.4221 | 0.05761 | -0.1742 | -7.3269
-13 | -0.457 | 0.04734 | -0.1802 | -9.6536
-12.5 | -0.4932 | 0.03858 | -0.1832 | -12.7838
-12 | -0.4925 | 0.03334 | -0.1832 | -14.772
-11.5 | -0.5089 | 0.02771 | -0.1813 | -18.3652
-11 | -0.499 | 0.02403 | -0.1782 | -20.7657
-10.5 | -0.4793 | 0.02116 | -0.1746 | -22.6512
-10 | -0.4526 | 0.01884 | -0.1709 | -24.0234
-9.5 | -0.4152 | 0.01714 | -0.1676 | -24.224
-9 | -0.3725 | 0.01578 | -0.1646 | -23.6058
-8.5 | -0.3309 | 0.01448 | -0.1616 | -22.8522
-8 | -0.2842 | 0.01348 | -0.1589 | -21.0831
-7.5 | -0.247 | 0.01236 | -0.155 | -19.9838
-7 | -0.2085 | 0.01159 | -0.1505 | -17.9896
-6.5 | -0.1701 | 0.01106 | -0.1453 | -15.3797
-6 | -0.1335 | 0.01061 | -0.1395 | -12.5825
-5.5 | -0.1138 | 0.01006 | -0.1304 | -11.3121
-5 | -0.0971 | 0.00979 | -0.1201 | -9.9183
-4.5 | -0.0683 | 0.00948 | -0.1123 | -7.2046
-4 | -0.0385 | 0.00926 | -0.1047 | -4.1577
-3.5 | -0.0017 | 0.00906 | -0.0985 | -0.18764
-3 | 0.0276 | 0.00887 | -0.0908 | 3.1116
-2.5 | 0.0622 | 0.00874 | -0.0843 | 7.1167
-2 | 0.0983 | 0.00857 | -0.0782 | 11.4702
-1 | 0.1608 | 0.00672 | -0.0659 | 23.9286
-0.5 | 0.2307 | 0.00671 | -0.0673 | 34.3815
0 | 0.2964 | 0.00686 | -0.0677 | 43.207
0.5 | 0.3709 | 0.00693 | -0.0701 | 53.5209
1 | 0.4433 | 0.00706 | -0.072 | 62.7904
1.5 | 0.5106 | 0.00726 | -0.073 | 70.3306
2 | 0.5795 | 0.0074 | -0.0741 | 78.3108
2.5 | 0.6454 | 0.00757 | -0.0746 | 85.2576
3 | 0.7048 | 0.00787 | -0.0738 | 89.5553
3.5 | 0.7653 | 0.00817 | -0.0732 | 93.672
4 | 0.8258 | 0.00847 | -0.0725 | 97.497
4.5 | 0.8794 | 0.00896 | -0.0705 | 98.1473
5 | 0.9317 | 0.00953 | -0.0683 | 97.765
5.5 | 0.97 | 0.01055 | -0.0638 | 91.9431
6 | 0.9757 | 0.01273 | -0.0549 | 76.6457
6.5 | 0.9707 | 0.01563 | -0.0453 | 62.1049
7 | 0.9402 | 0.02009 | -0.0339 | 46.7994
7.5 | 0.9168 | 0.02484 | -0.0249 | 36.9082
8.5 | 0.9301 | 0.03222 | -0.0148 | 28.8672
9 | 0.9601 | 0.03488 | -0.012 | 27.5258
9.5 | 0.9952 | 0.0373 | -0.0098 | 26.681
10 | 1.0257 | 0.04011 | -0.0073 | 25.5722
10.5 | 1.0525 | 0.04327 | -0.0047 | 24.324
11 | 1.0792 | 0.04657 | -0.0023 | 23.1737
12 | 1.152 | 0.05429 | -0.0015 | 21.2194
12.5 | 1.1686 | 0.0587 | 0.001 | 19.908
13 | 1.1823 | 0.06347 | 0.0032 | 18.6277
13.5 | 1.2002 | 0.06812 | 0.005 | 17.6189
14 | 1.2182 | 0.07292 | 0.0066 | 16.706
14.5 | 1.2462 | 0.07703 | 0.008 | 16.1781
15 | 1.2666 | 0.08197 | 0.0092 | 15.452
15.5 | 1.2802 | 0.08772 | 0.0102 | 14.5942
16 | 1.2783 | 0.09505 | 0.0104 | 13.4487
16.5 | 1.2629 | 0.10401 | 0.0094 | 12.1421
17 | 1.2442 | 0.1136 | 0.0072 | 10.9525
17.5 | 1.2161 | 0.12475 | 0.0033 | 9.7483
18 | 1.1883 | 0.13641 | -0.002 | 8.7112
18.5 | 1.1645 | 0.14811 | -0.0083 | 7.8624
19 | 1.1416 | 0.16041 | -0.0156 | 7.1168
19.5 | 1.1167 | 0.17332 | -0.024 | 6.443
20 | 1.09 | 0.1872 | -0.0334 | 5.8226

## 57. Re 3M Mach 0.00 (1)
BIGFOIL.COM POLAR EXPORT
NACA65A519
NACA65A519 |  |  |  | Cl Max: | 1.735 | at alpha= | 13 | deg
JavaFoil+Calcfoil stall+Eppler ext transition |  |  |  | L/D Max: | 157.838 | at alpha= | 4 | deg
Re: | 3000000 |  |  | Cd Min: | 0.00572 | at alpha= | -1.5 | deg
Mach: | 0 |  |  | Cl=0 at alpha= | -4.121 | deg
|  |  |  | @ Cl=0.1, Cd= | 0.0077751
|  |  |  | @ Cl=0.4, Cd= | 0.0057276
|  |  |  | @ Cl=0.6, Cd= | 0.0060043
alpha (deg) | Cl | Cd | Cm | Cl/Cd
-20 | -0.804 | 0.16096 | -0.029 | -4.995
-19.5 | -0.818 | 0.15232 | -0.031 | -5.368
-19 | -0.829 | 0.14436 | -0.031 | -5.743
-18.5 | -0.839 | 0.13657 | -0.032 | -6.144
-18 | -0.848 | 0.12932 | -0.034 | -6.556
-17.5 | -0.856 | 0.12027 | -0.036 | -7.116
-17 | -0.861 | 0.11239 | -0.038 | -7.658
-16.5 | -0.864 | 0.10365 | -0.04 | -8.341
-16 | -0.868 | 0.0935 | -0.042 | -9.279
-15.5 | -0.87 | 0.08295 | -0.046 | -10.483
-15 | -0.959 | 0.02737 | -0.06 | -35.057
-14.5 | -0.949 | 0.02505 | -0.062 | -37.894
-14 | -0.938 | 0.02181 | -0.064 | -43.028
-13.5 | -0.92 | 0.01996 | -0.065 | -46.092
-13 | -0.897 | 0.01828 | -0.067 | -49.081
-12.5 | -0.87 | 0.01702 | -0.068 | -51.094
-12 | -0.838 | 0.01587 | -0.07 | -52.801
-11.5 | -0.806 | 0.0145 | -0.072 | -55.538
-11 | -0.772 | 0.01311 | -0.074 | -58.856
-10.5 | -0.729 | 0.01232 | -0.075 | -59.193
-10 | -0.684 | 0.01175 | -0.077 | -58.175
-9.5 | -0.635 | 0.01117 | -0.078 | -56.831
-9 | -0.583 | 0.01034 | -0.08 | -56.367
-8.5 | -0.532 | 0.00987 | -0.082 | -53.916
-8 | -0.474 | 0.00953 | -0.083 | -49.768
-7.5 | -0.415 | 0.00924 | -0.085 | -44.98
-7 | -0.356 | 0.009 | -0.086 | -39.516
-6.5 | -0.295 | 0.0088 | -0.088 | -33.559
-6 | -0.234 | 0.00855 | -0.089 | -27.363
-5.5 | -0.172 | 0.00834 | -0.09 | -20.638
-5 | -0.11 | 0.00822 | -0.092 | -13.374
-4.5 | -0.047 | 0.00802 | -0.093 | -5.917
-4 | 0.015 | 0.00792 | -0.094 | 1.92
-3.5 | 0.078 | 0.00781 | -0.096 | 9.99
-3 | 0.141 | 0.00771 | -0.097 | 18.281
-2.5 | 0.204 | 0.00764 | -0.098 | 26.758
-2 | 0.268 | 0.00759 | -0.099 | 35.227
-1.5 | 0.331 | 0.00572 | -0.101 | 57.805
-1 | 0.394 | 0.00572 | -0.102 | 68.773
-0.5 | 0.457 | 0.0058 | -0.103 | 78.758
0 | 0.519 | 0.0059 | -0.105 | 88.113
0.5 | 0.582 | 0.00599 | -0.106 | 97.271
1 | 0.645 | 0.00604 | -0.107 | 106.803
1.5 | 0.708 | 0.00617 | -0.109 | 114.739
2 | 0.771 | 0.00627 | -0.11 | 122.957
2.5 | 0.833 | 0.00639 | -0.111 | 130.346
3 | 0.896 | 0.00652 | -0.112 | 137.319
3.5 | 0.959 | 0.00674 | -0.114 | 142.174
4 | 1.012 | 0.00641 | -0.115 | 157.838
4.5 | 1.071 | 0.0069 | -0.116 | 155.213
5 | 1.117 | 0.01283 | -0.115 | 87.044
5.5 | 1.174 | 0.01329 | -0.117 | 88.315
6 | 1.23 | 0.01386 | -0.118 | 88.721
6.5 | 1.285 | 0.01439 | -0.119 | 89.307
7 | 1.339 | 0.0149 | -0.12 | 89.868
7.5 | 1.392 | 0.0155 | -0.121 | 89.804
8 | 1.443 | 0.01604 | -0.122 | 89.994
8.5 | 1.492 | 0.01666 | -0.123 | 89.58
9 | 1.536 | 0.01735 | -0.124 | 88.572
9.5 | 1.576 | 0.01795 | -0.125 | 87.806
10 | 1.612 | 0.01878 | -0.126 | 85.832
10.5 | 1.644 | 0.01961 | -0.127 | 83.846
11 | 1.673 | 0.02048 | -0.127 | 81.658
11.5 | 1.697 | 0.02137 | -0.128 | 79.446
12 | 1.716 | 0.02333 | -0.129 | 73.553
12.5 | 1.729 | 0.02445 | -0.13 | 70.685
13 | 1.735 | 0.02575 | -0.131 | 67.372
13.5 | 1.735 | 0.02706 | -0.132 | 64.13
14 | 1.731 | 0.02854 | -0.132 | 60.643
14.5 | 1.721 | 0.03008 | -0.133 | 57.205
15 | 1.705 | 0.03171 | -0.134 | 53.773
15.5 | 1.685 | 0.03388 | -0.134 | 49.718
16 | 1.659 | 0.03586 | -0.135 | 46.248
16.5 | 1.628 | 0.03833 | -0.135 | 42.471
17 | 1.594 | 0.04086 | -0.135 | 39.008
17.5 | 1.557 | 0.04336 | -0.136 | 35.915
18 | 1.517 | 0.04626 | -0.136 | 32.794

## 58. Re 3M Mach 0.00 (2)
BIGFOIL.COM POLAR EXPORT
NACA65A519
NACA65A519 |  |  |  | Cl Max: | 1.5276 | at alpha= | 20 | deg
XFOIL ncrit=9 |  |  |  | L/D Max: | 130.768 | at alpha= | 4.5 | deg
Re: | 3000000 |  |  | Cd Min: | 0.07529 | at alpha= | 20 | deg
Mach: | 0 |  |  | Cl=0 at alpha= | -3.6722 | deg
|  |  |  | @ Cl=0.1, Cd= | 0.0063948
|  |  |  | @ Cl=0.4, Cd= | 0.0053633
|  |  |  | @ Cl=0.6, Cd= | 0.0056082
alpha (deg) | Cl | Cd | Cm | Cl/Cd
-20 | -1.1546 | 0.04426 | -0.1219 | -26.0868
-19 | -1.1071 | 0.03578 | -0.13 | -30.9419
-18.5 | -1.0912 | 0.03241 | -0.1309 | -33.6686
-18 | -1.0742 | 0.02969 | -0.1307 | -36.1805
-17.5 | -1.0539 | 0.02735 | -0.1302 | -38.5338
-17 | -1.031 | 0.02528 | -0.1298 | -40.7832
-16.5 | -1.0055 | 0.02345 | -0.1291 | -42.8785
-16 | -0.9808 | 0.02157 | -0.1283 | -45.4706
-15.5 | -0.9523 | 0.01999 | -0.1275 | -47.6388
-15 | -0.9196 | 0.01865 | -0.1269 | -49.3083
-14.5 | -0.887 | 0.01736 | -0.1261 | -51.0945
-14 | -0.8543 | 0.01608 | -0.1251 | -53.1281
-13.5 | -0.8219 | 0.01485 | -0.1239 | -55.3468
-13 | -0.7846 | 0.01394 | -0.123 | -56.2841
-12.5 | -0.7482 | 0.01305 | -0.1216 | -57.3333
-12 | -0.7127 | 0.01224 | -0.1198 | -58.2271
-11.5 | -0.6746 | 0.01156 | -0.1181 | -58.3564
-11 | -0.6351 | 0.01102 | -0.1163 | -57.6316
-10.5 | -0.5942 | 0.01053 | -0.1145 | -56.4292
-10 | -0.5495 | 0.01021 | -0.1133 | -53.8198
-9.5 | -0.5057 | 0.00986 | -0.1117 | -51.288
-9 | -0.4623 | 0.00956 | -0.11 | -48.3577
-8.5 | -0.4181 | 0.00934 | -0.1083 | -44.7645
-8 | -0.3751 | 0.00915 | -0.1062 | -40.9945
-7.5 | -0.3335 | 0.00881 | -0.1039 | -37.8547
-7 | -0.2885 | 0.00853 | -0.1023 | -33.8218
-6.5 | -0.2436 | 0.00832 | -0.1005 | -29.2788
-6 | -0.1993 | 0.00817 | -0.0985 | -24.3941
-5.5 | -0.1547 | 0.00796 | -0.0966 | -19.4347
-5 | -0.1138 | 0.00777 | -0.0939 | -14.6461
-4.5 | -0.0704 | 0.0076 | -0.0916 | -9.2632
-4 | -0.0276 | 0.00749 | -0.0892 | -3.6849
-3.5 | 0.0145 | 0.00733 | -0.0866 | 1.9782
-3 | 0.0555 | 0.00721 | -0.0837 | 7.6976
-2.5 | 0.0863 | 0.00675 | -0.0788 | 12.7852
-2 | 0.1079 | 0.00619 | -0.072 | 17.4313
-1.5 | 0.147 | 0.0055 | -0.0692 | 26.7273
-1 | 0.2049 | 0.00531 | -0.0703 | 38.5876
-0.5 | 0.2654 | 0.00529 | -0.0719 | 50.1701
0 | 0.3273 | 0.0053 | -0.0737 | 61.7547
0.5 | 0.3929 | 0.00536 | -0.0765 | 73.3022
1 | 0.4571 | 0.00539 | -0.0789 | 84.8052
1.5 | 0.5173 | 0.00545 | -0.0804 | 94.9174
2 | 0.5728 | 0.00557 | -0.0808 | 102.8366
2.5 | 0.6297 | 0.00565 | -0.0816 | 111.4513
3 | 0.6825 | 0.00579 | -0.0816 | 117.8756
3.5 | 0.7353 | 0.00594 | -0.0816 | 123.7879
4 | 0.7858 | 0.00613 | -0.0811 | 128.1892
4.5 | 0.8343 | 0.00638 | -0.0803 | 130.768
5 | 0.8758 | 0.00681 | -0.0781 | 128.605
5.5 | 0.9008 | 0.00774 | -0.073 | 116.3824
6 | 0.9107 | 0.00924 | -0.0655 | 98.5606
6.5 | 0.928 | 0.01062 | -0.0596 | 87.3823
7 | 0.9368 | 0.01244 | -0.0528 | 75.3055
7.5 | 0.9373 | 0.01478 | -0.0453 | 63.4168
8 | 0.9577 | 0.01643 | -0.0411 | 58.2897
9 | 1.0242 | 0.01877 | -0.0368 | 54.5658
9.5 | 1.0593 | 0.0199 | -0.0352 | 53.2312
10 | 1.0914 | 0.02126 | -0.0332 | 51.3358
10.5 | 1.1268 | 0.02247 | -0.0318 | 50.1469
11 | 1.1605 | 0.02379 | -0.0304 | 48.781
11.5 | 1.2088 | 0.02556 | -0.0323 | 47.2926
12 | 1.2404 | 0.02709 | -0.0307 | 45.7881
12.5 | 1.2708 | 0.02872 | -0.0291 | 44.2479
13 | 1.2993 | 0.03051 | -0.0274 | 42.586
13.5 | 1.3238 | 0.03263 | -0.0255 | 40.57
14 | 1.35 | 0.03469 | -0.0239 | 38.9161
14.5 | 1.377 | 0.03671 | -0.0226 | 37.5102
15 | 1.4002 | 0.03905 | -0.021 | 35.8566
15.5 | 1.4213 | 0.04163 | -0.0194 | 34.1412
16 | 1.4429 | 0.04423 | -0.0181 | 32.6227
16.5 | 1.4608 | 0.04715 | -0.0167 | 30.982
17 | 1.4814 | 0.0499 | -0.0156 | 29.6874
17.5 | 1.492 | 0.0536 | -0.0141 | 27.8358
18 | 1.5022 | 0.05743 | -0.0129 | 26.1571
18.5 | 1.5105 | 0.06153 | -0.0118 | 24.549
19 | 1.5125 | 0.06641 | -0.0107 | 22.7752
19.5 | 1.5232 | 0.07049 | -0.0103 | 21.6087
20 | 1.5276 | 0.07529 | -0.0099 | 20.2895

## 59. Re 3M Mach 0.10 (1)
BIGFOIL.COM POLAR EXPORT
NACA65A519
NACA65A519 |  |  |  | Cl Max: | 1.728 | at alpha= | 13 | deg
JavaFoil+Calcfoil stall+Eppler ext transition |  |  |  | L/D Max: | 157.561 | at alpha= | 4 | deg
Re: | 3000000 |  |  | Cd Min: | 0.00572 | at alpha= | -1.5 | deg
Mach: | 0.1 |  |  | Cl=0 at alpha= | -4.119 | deg
|  |  |  | @ Cl=0.1, Cd= | 0.0077859
|  |  |  | @ Cl=0.4, Cd= | 0.0057532
|  |  |  | @ Cl=0.6, Cd= | 0.0060162
alpha (deg) | Cl | Cd | Cm | Cl/Cd
-19 | -0.794 | 0.14746 | -0.031 | -5.383
-18.5 | -0.807 | 0.14017 | -0.032 | -5.758
-18 | -0.818 | 0.13286 | -0.033 | -6.159
-17.5 | -0.827 | 0.126 | -0.034 | -6.564
-17 | -0.837 | 0.11597 | -0.037 | -7.216
-16.5 | -0.842 | 0.10803 | -0.038 | -7.797
-16 | -0.843 | 0.10259 | -0.04 | -8.215
-15.5 | -0.847 | 0.09097 | -0.043 | -9.311
-15 | -0.855 | 0.07587 | -0.048 | -11.269
-14.5 | -0.892 | 0.04551 | -0.057 | -19.604
-14 | -0.928 | 0.023 | -0.064 | -40.363
-13.5 | -0.914 | 0.02048 | -0.065 | -44.627
-13 | -0.893 | 0.01868 | -0.067 | -47.822
-12.5 | -0.867 | 0.01732 | -0.068 | -50.056
-12 | -0.836 | 0.01623 | -0.07 | -51.546
-11.5 | -0.803 | 0.01498 | -0.072 | -53.625
-11 | -0.772 | 0.0133 | -0.074 | -58.058
-10.5 | -0.731 | 0.01246 | -0.076 | -58.611
-10 | -0.685 | 0.01187 | -0.077 | -57.744
-9.5 | -0.636 | 0.01128 | -0.079 | -56.432
-9 | -0.584 | 0.01042 | -0.08 | -56.068
-8.5 | -0.534 | 0.00992 | -0.083 | -53.874
-8 | -0.476 | 0.00954 | -0.084 | -49.914
-7.5 | -0.417 | 0.00935 | -0.085 | -44.617
-7 | -0.357 | 0.00909 | -0.087 | -39.327
-6.5 | -0.297 | 0.0088 | -0.088 | -33.709
-6 | -0.235 | 0.00856 | -0.089 | -27.458
-5.5 | -0.173 | 0.00842 | -0.091 | -20.541
-5 | -0.111 | 0.00822 | -0.092 | -13.444
-4.5 | -0.048 | 0.00807 | -0.093 | -5.91
-4 | 0.015 | 0.00797 | -0.095 | 1.918
-3.5 | 0.078 | 0.00781 | -0.096 | 10.045
-3 | 0.142 | 0.00774 | -0.097 | 18.309
-2.5 | 0.206 | 0.00764 | -0.099 | 26.905
-2 | 0.269 | 0.00759 | -0.1 | 35.418
-1.5 | 0.332 | 0.00572 | -0.101 | 58.037
-1 | 0.396 | 0.00575 | -0.103 | 68.769
-0.5 | 0.459 | 0.0058 | -0.104 | 79.135
0 | 0.522 | 0.0059 | -0.105 | 88.485
0.5 | 0.585 | 0.00599 | -0.107 | 97.693
1 | 0.648 | 0.0061 | -0.108 | 106.353
1.5 | 0.712 | 0.00618 | -0.109 | 115.167
2 | 0.775 | 0.00629 | -0.11 | 123.242
2.5 | 0.838 | 0.0064 | -0.112 | 130.787
3 | 0.901 | 0.0066 | -0.113 | 136.359
3.5 | 0.963 | 0.00677 | -0.114 | 142.354
4 | 1.017 | 0.00645 | -0.115 | 157.561
4.5 | 1.076 | 0.00694 | -0.116 | 154.968
5 | 1.122 | 0.01293 | -0.116 | 86.828
5.5 | 1.179 | 0.01339 | -0.117 | 88.089
6 | 1.236 | 0.01398 | -0.118 | 88.387
6.5 | 1.291 | 0.0145 | -0.119 | 89.02
7 | 1.345 | 0.01502 | -0.12 | 89.54
7.5 | 1.398 | 0.01564 | -0.121 | 89.37
8 | 1.449 | 0.01622 | -0.122 | 89.338
8.5 | 1.498 | 0.01682 | -0.123 | 89.03
9 | 1.542 | 0.01753 | -0.124 | 87.951
9.5 | 1.581 | 0.0182 | -0.125 | 86.858
10 | 1.616 | 0.01905 | -0.126 | 84.831
10.5 | 1.647 | 0.01991 | -0.127 | 82.721
11 | 1.675 | 0.02077 | -0.128 | 80.654
11.5 | 1.698 | 0.02169 | -0.129 | 78.261
12 | 1.715 | 0.02367 | -0.13 | 72.455
12.5 | 1.725 | 0.02496 | -0.131 | 69.105
13 | 1.728 | 0.02628 | -0.131 | 65.765
13.5 | 1.726 | 0.02754 | -0.132 | 62.673
14 | 1.717 | 0.02913 | -0.133 | 58.963
14.5 | 1.703 | 0.03068 | -0.134 | 55.507
15 | 1.683 | 0.03261 | -0.134 | 51.619
15.5 | 1.658 | 0.03448 | -0.135 | 48.078
16 | 1.626 | 0.03718 | -0.135 | 43.719
16.5 | 1.59 | 0.03958 | -0.136 | 40.164
17 | 1.551 | 0.04196 | -0.136 | 36.956
17.5 | 1.508 | 0.0451 | -0.136 | 33.432
18 | 1.459 | 0.04963 | -0.136 | 29.392

## 60. Re 3M Mach 0.10 (2)
BIGFOIL.COM POLAR EXPORT
NACA65A519
NACA65A519 |  |  |  | Cl Max: | 1.5179 | at alpha= | 20 | deg
XFOIL ncrit=9 |  |  |  | L/D Max: | 130.343 | at alpha= | 4.5 | deg
Re: | 3000000 |  |  | Cd Min: | 0.07821 | at alpha= | 20 | deg
Mach: | 0.1 |  |  | Cl=0 at alpha= | -3.6627 | deg
|  |  |  | @ Cl=0.1, Cd= | 0.0064662
|  |  |  | @ Cl=0.4, Cd= | 0.005392
|  |  |  | @ Cl=0.6, Cd= | 0.0056308
alpha (deg) | Cl | Cd | Cm | Cl/Cd
-20 | -1.1337 | 0.04798 | -0.1235 | -23.6286
-19.5 | -1.1284 | 0.04198 | -0.1274 | -26.8795
-19 | -1.1013 | 0.03761 | -0.1321 | -29.2821
-18.5 | -1.0814 | 0.03429 | -0.1335 | -31.5369
-17.5 | -1.0464 | 0.02877 | -0.133 | -36.3712
-17 | -1.0281 | 0.02629 | -0.1323 | -39.1061
-16.5 | -1.0005 | 0.02451 | -0.1318 | -40.8201
-16 | -0.9773 | 0.02246 | -0.1309 | -43.5129
-15.5 | -0.9507 | 0.02069 | -0.13 | -45.9497
-15 | -0.9192 | 0.01923 | -0.1292 | -47.8003
-14.5 | -0.8851 | 0.01797 | -0.1285 | -49.2543
-14 | -0.8529 | 0.01661 | -0.1275 | -51.3486
-13.5 | -0.8216 | 0.01525 | -0.1261 | -53.8754
-13 | -0.7845 | 0.01426 | -0.1251 | -55.014
-12.5 | -0.7471 | 0.01337 | -0.1238 | -55.8788
-12 | -0.7123 | 0.01246 | -0.122 | -57.1669
-11.5 | -0.6739 | 0.01175 | -0.1203 | -57.3532
-11 | -0.6355 | 0.01114 | -0.1182 | -57.0467
-10.5 | -0.5943 | 0.01064 | -0.1164 | -55.8553
-10 | -0.5505 | 0.01028 | -0.1149 | -53.5506
-9.5 | -0.5057 | 0.00994 | -0.1134 | -50.8753
-9 | -0.4622 | 0.00962 | -0.1116 | -48.0457
-8.5 | -0.4174 | 0.00939 | -0.1099 | -44.4515
-8 | -0.3743 | 0.00919 | -0.1078 | -40.7291
-7.5 | -0.3335 | 0.00887 | -0.1052 | -37.5986
-7 | -0.2891 | 0.00858 | -0.1033 | -33.6946
-6.5 | -0.244 | 0.00835 | -0.1014 | -29.2216
-6 | -0.2 | 0.0082 | -0.0993 | -24.3902
-5.5 | -0.1551 | 0.008 | -0.0974 | -19.3875
-5 | -0.1141 | 0.0078 | -0.0945 | -14.6282
-4.5 | -0.0713 | 0.00763 | -0.092 | -9.3447
-4 | -0.0282 | 0.00751 | -0.0896 | -3.755
-3.5 | 0.0136 | 0.00736 | -0.0869 | 1.8478
-3 | 0.0552 | 0.00723 | -0.0841 | 7.6349
-2.5 | 0.0867 | 0.00682 | -0.0792 | 12.7126
-2 | 0.1085 | 0.00624 | -0.0724 | 17.3878
-1.5 | 0.1455 | 0.00555 | -0.069 | 26.2162
-1 | 0.2033 | 0.00535 | -0.0701 | 38
-0.5 | 0.2652 | 0.00531 | -0.0719 | 49.9435
0 | 0.3274 | 0.00532 | -0.0737 | 61.5414
0.5 | 0.3936 | 0.00539 | -0.0765 | 73.0241
1 | 0.4582 | 0.00541 | -0.0789 | 84.695
1.5 | 0.5185 | 0.00547 | -0.0804 | 94.7898
2 | 0.5743 | 0.00559 | -0.0809 | 102.737
2.5 | 0.631 | 0.00568 | -0.0815 | 111.0915
3 | 0.6844 | 0.00582 | -0.0815 | 117.5945
3.5 | 0.7375 | 0.00597 | -0.0815 | 123.5343
4 | 0.7881 | 0.00617 | -0.081 | 127.731
4.5 | 0.8368 | 0.00642 | -0.0801 | 130.3427
5 | 0.8785 | 0.00686 | -0.0779 | 128.0612
5.5 | 0.9028 | 0.00783 | -0.0726 | 115.3001
6 | 0.9116 | 0.00937 | -0.0649 | 97.2892
6.5 | 0.9286 | 0.01078 | -0.059 | 86.141
7 | 0.9359 | 0.01268 | -0.0519 | 73.8091
7.5 | 0.936 | 0.01508 | -0.0444 | 62.069
8 | 0.9568 | 0.01675 | -0.0402 | 57.1224
8.5 | 0.9889 | 0.018 | -0.0378 | 54.9389
9 | 1.0236 | 0.01915 | -0.0359 | 53.4517
9.5 | 1.0582 | 0.02036 | -0.0342 | 51.9745
10 | 1.0914 | 0.0217 | -0.0323 | 50.2949
10.5 | 1.1266 | 0.02296 | -0.0309 | 49.0679
11 | 1.1595 | 0.0244 | -0.0293 | 47.5205
11.5 | 1.2088 | 0.02616 | -0.0313 | 46.208
12 | 1.2404 | 0.02774 | -0.0296 | 44.7152
12.5 | 1.2698 | 0.0295 | -0.0279 | 43.0441
13 | 1.2983 | 0.03135 | -0.0262 | 41.4131
13.5 | 1.3238 | 0.03345 | -0.0243 | 39.5755
14 | 1.3499 | 0.03557 | -0.0227 | 37.9505
14.5 | 1.3755 | 0.03777 | -0.0212 | 36.4178
15 | 1.3981 | 0.04024 | -0.0196 | 34.744
15.5 | 1.4208 | 0.04276 | -0.0181 | 33.2273
16 | 1.4417 | 0.04547 | -0.0167 | 31.7066
16.5 | 1.4598 | 0.04847 | -0.0153 | 30.1176
17 | 1.4786 | 0.05148 | -0.0141 | 28.7218
17.5 | 1.4846 | 0.0557 | -0.0124 | 26.6535
18 | 1.4946 | 0.05965 | -0.0112 | 25.0562
18.5 | 1.5053 | 0.06363 | -0.0103 | 23.6571
19 | 1.506 | 0.06875 | -0.0093 | 21.9055
19.5 | 1.5164 | 0.07295 | -0.0089 | 20.7868
20 | 1.5179 | 0.07821 | -0.0086 | 19.408

## 61. Re 3M Mach 0.25 (1)
BIGFOIL.COM POLAR EXPORT
NACA65A519
NACA65A519 |  |  |  | Cl Max: | 1.693 | at alpha= | 12 | deg
JavaFoil+Calcfoil stall+Eppler ext transition |  |  |  | L/D Max: | 159.145 | at alpha= | 3.5 | deg
Re: | 3000000 |  |  | Cd Min: | 0.0058 | at alpha= | -1.5 | deg
Mach: | 0.25 |  |  | Cl=0 at alpha= | -4.1231 | deg
|  |  |  | @ Cl=0.1, Cd= | 0.0079208
|  |  |  | @ Cl=0.4, Cd= | 0.0058454
|  |  |  | @ Cl=0.6, Cd= | 0.0061086
alpha (deg) | Cl | Cd | Cm | Cl/Cd
-18.5 | -0.523 | 0.15766 | -0.031 | -3.317
-18 | -0.567 | 0.14973 | -0.031 | -3.789
-17.5 | -0.608 | 0.14097 | -0.033 | -4.311
-17 | -0.644 | 0.13315 | -0.033 | -4.834
-16.5 | -0.675 | 0.12506 | -0.035 | -5.399
-16 | -0.701 | 0.11711 | -0.036 | -5.989
-15.5 | -0.723 | 0.10968 | -0.037 | -6.589
-15 | -0.738 | 0.10223 | -0.038 | -7.217
-14.5 | -0.749 | 0.09496 | -0.041 | -7.883
-14 | -0.757 | 0.08508 | -0.045 | -8.898
-13.5 | -0.856 | 0.02574 | -0.066 | -33.267
-13 | -0.855 | 0.02184 | -0.068 | -39.139
-12.5 | -0.842 | 0.01975 | -0.07 | -42.648
-12 | -0.823 | 0.01788 | -0.071 | -46.023
-11.5 | -0.796 | 0.01659 | -0.073 | -47.977
-11 | -0.763 | 0.01543 | -0.075 | -49.47
-10.5 | -0.733 | 0.01363 | -0.077 | -53.771
-10 | -0.692 | 0.01271 | -0.079 | -54.395
-9.5 | -0.645 | 0.0119 | -0.08 | -54.207
-9 | -0.593 | 0.01131 | -0.082 | -52.432
-8.5 | -0.539 | 0.01045 | -0.084 | -51.621
-8 | -0.484 | 0.00927 | -0.086 | -52.215
-7.5 | -0.427 | 0.00956 | -0.088 | -44.719
-7 | -0.366 | 0.00926 | -0.089 | -39.556
-6.5 | -0.304 | 0.00908 | -0.09 | -33.488
-6 | -0.241 | 0.00876 | -0.092 | -27.523
-5.5 | -0.178 | 0.00857 | -0.093 | -20.737
-5 | -0.113 | 0.00841 | -0.095 | -13.496
-4.5 | -0.049 | 0.00823 | -0.096 | -5.957
-4 | 0.016 | 0.00803 | -0.097 | 1.955
-3.5 | 0.081 | 0.00795 | -0.099 | 10.139
-3 | 0.146 | 0.00785 | -0.1 | 18.557
-2.5 | 0.211 | 0.00777 | -0.101 | 27.163
-2 | 0.276 | 0.00769 | -0.103 | 35.929
-1.5 | 0.341 | 0.0058 | -0.104 | 58.896
-1 | 0.406 | 0.00585 | -0.105 | 69.491
-0.5 | 0.471 | 0.00594 | -0.107 | 79.349
0 | 0.537 | 0.00602 | -0.108 | 89.147
0.5 | 0.601 | 0.00611 | -0.109 | 98.363
1 | 0.666 | 0.0062 | -0.111 | 107.491
1.5 | 0.731 | 0.00631 | -0.112 | 115.882
2 | 0.796 | 0.00646 | -0.113 | 123.191
2.5 | 0.861 | 0.00661 | -0.115 | 130.31
3 | 0.923 | 0.00636 | -0.116 | 145.229
3.5 | 0.987 | 0.0062 | -0.117 | 159.145
4 | 1.041 | 0.00696 | -0.118 | 149.672
4.5 | 1.101 | 0.00715 | -0.119 | 153.986
5 | 1.151 | 0.01346 | -0.119 | 85.471
5.5 | 1.209 | 0.014 | -0.12 | 86.364
6 | 1.266 | 0.01462 | -0.121 | 86.618
6.5 | 1.322 | 0.01519 | -0.122 | 86.99
7 | 1.376 | 0.01578 | -0.124 | 87.217
7.5 | 1.429 | 0.01649 | -0.125 | 86.632
8 | 1.48 | 0.01712 | -0.126 | 86.436
8.5 | 1.527 | 0.01787 | -0.127 | 85.441
9 | 1.568 | 0.01861 | -0.128 | 84.245
9.5 | 1.603 | 0.01945 | -0.128 | 82.445
10 | 1.634 | 0.02043 | -0.129 | 79.977
10.5 | 1.659 | 0.02136 | -0.13 | 77.661
11 | 1.678 | 0.02243 | -0.131 | 74.801
11.5 | 1.689 | 0.0247 | -0.132 | 68.377
12 | 1.693 | 0.02601 | -0.133 | 65.103
12.5 | 1.685 | 0.02758 | -0.134 | 61.087
13 | 1.667 | 0.02924 | -0.135 | 57.006
13.5 | 1.638 | 0.03121 | -0.135 | 52.492
14 | 1.6 | 0.03313 | -0.136 | 48.289
14.5 | 1.55 | 0.03584 | -0.136 | 43.239
15 | 1.49 | 0.03862 | -0.137 | 38.572
15.5 | 1.42 | 0.0419 | -0.137 | 33.903
16 | 1.338 | 0.04758 | -0.136 | 28.122
16.5 | 1.245 | 0.05529 | -0.135 | 22.517
17 | 1.129 | 0.0726 | -0.129 | 15.549

## 62. Re 3M Mach 0.25 (2)
BIGFOIL.COM POLAR EXPORT
NACA65A519
NACA65A519 |  |  |  | Cl Max: | 1.4741 | at alpha= | 20 | deg
XFOIL ncrit=9 |  |  |  | L/D Max: | 127.055 | at alpha= | 4.5 | deg
Re: | 3000000 |  |  | Cd Min: | 0.09331 | at alpha= | 20 | deg
Mach: | 0.25 |  |  | Cl=0 at alpha= | -3.6132 | deg
|  |  |  | @ Cl=0.1, Cd= | 0.0065868
|  |  |  | @ Cl=0.4, Cd= | 0.0055005
|  |  |  | @ Cl=0.6, Cd= | 0.0057848
alpha (deg) | Cl | Cd | Cm | Cl/Cd
-20 | -0.9367 | 0.07984 | -0.1211 | -11.7322
-19.5 | -0.9817 | 0.06593 | -0.1308 | -14.89
-19 | -0.9988 | 0.05525 | -0.1395 | -18.0778
-18.5 | -0.9946 | 0.04849 | -0.1441 | -20.5114
-18 | -1.001 | 0.04251 | -0.1457 | -23.5474
-17.5 | -0.9928 | 0.03817 | -0.1462 | -26.01
-17 | -0.9874 | 0.03397 | -0.1461 | -29.0668
-16.5 | -0.9738 | 0.03061 | -0.1455 | -31.8131
-16 | -0.9571 | 0.02762 | -0.1445 | -34.6524
-15.5 | -0.9342 | 0.02522 | -0.1434 | -37.042
-15 | -0.9068 | 0.02314 | -0.1423 | -39.1876
-14.5 | -0.8798 | 0.02114 | -0.1409 | -41.6178
-14 | -0.8479 | 0.01945 | -0.1396 | -43.5938
-13.5 | -0.8148 | 0.01789 | -0.1381 | -45.545
-13 | -0.781 | 0.01643 | -0.1366 | -47.535
-12.5 | -0.7458 | 0.01509 | -0.1349 | -49.4235
-12 | -0.7081 | 0.01397 | -0.1333 | -50.6872
-11.5 | -0.672 | 0.01287 | -0.1312 | -52.2145
-11 | -0.6326 | 0.01206 | -0.1292 | -52.4544
-10.5 | -0.5939 | 0.01132 | -0.1267 | -52.4647
-10 | -0.5518 | 0.01078 | -0.1244 | -51.1874
-9.5 | -0.5062 | 0.01039 | -0.1225 | -48.7199
-9 | -0.462 | 0.00999 | -0.1202 | -46.2462
-8.5 | -0.4158 | 0.00969 | -0.1183 | -42.9102
-8 | -0.3691 | 0.00945 | -0.1163 | -39.0582
-7.5 | -0.3261 | 0.0092 | -0.1135 | -35.4457
-7 | -0.2906 | 0.00885 | -0.1092 | -32.8362
-6.5 | -0.2462 | 0.00859 | -0.1066 | -28.6612
-6 | -0.2016 | 0.00838 | -0.1041 | -24.0573
-5 | -0.1161 | 0.00797 | -0.0982 | -14.5671
-4.5 | -0.0759 | 0.0078 | -0.0947 | -9.7308
-4 | -0.0321 | 0.00764 | -0.0919 | -4.2016
-3.5 | 0.0094 | 0.00753 | -0.0886 | 1.2483
-3 | 0.0519 | 0.00736 | -0.0856 | 7.0516
-1.5 | 0.1365 | 0.006 | -0.0679 | 22.75
-1 | 0.1986 | 0.00549 | -0.0698 | 36.1749
-0.5 | 0.2636 | 0.00544 | -0.0719 | 48.4559
0 | 0.3286 | 0.00548 | -0.074 | 59.9635
0.5 | 0.3994 | 0.0055 | -0.0774 | 72.6182
1 | 0.4631 | 0.00555 | -0.0791 | 83.4414
1.5 | 0.5232 | 0.00565 | -0.0802 | 92.6018
2 | 0.5821 | 0.00574 | -0.0809 | 101.4111
2.5 | 0.638 | 0.00588 | -0.081 | 108.5034
3 | 0.6943 | 0.006 | -0.0812 | 115.7167
4 | 0.8007 | 0.00639 | -0.0804 | 125.3052
4.5 | 0.85 | 0.00669 | -0.0792 | 127.0553
5 | 0.8922 | 0.00717 | -0.0768 | 124.4351
5.5 | 0.9122 | 0.00833 | -0.0704 | 109.5078
6 | 0.915 | 0.01017 | -0.0615 | 89.9705
6.5 | 0.9303 | 0.01176 | -0.0553 | 79.1071
7 | 0.9345 | 0.01394 | -0.0478 | 67.0373
7.5 | 0.9237 | 0.01704 | -0.0389 | 54.2077
8 | 0.9508 | 0.01867 | -0.0356 | 50.9266
8.5 | 0.9843 | 0.02006 | -0.0333 | 49.0678
9 | 1.0203 | 0.02139 | -0.0314 | 47.6999
9.5 | 1.0542 | 0.02288 | -0.0293 | 46.0752
10 | 1.0889 | 0.02437 | -0.0275 | 44.682
11 | 1.1554 | 0.02772 | -0.0239 | 41.6811
12 | 1.2371 | 0.03162 | -0.0239 | 39.124
12.5 | 1.2656 | 0.03375 | -0.0219 | 37.4993
13 | 1.2928 | 0.03603 | -0.0199 | 35.8812
13.5 | 1.3197 | 0.03836 | -0.018 | 34.403
14 | 1.3456 | 0.04082 | -0.0162 | 32.9642
14.5 | 1.3692 | 0.04355 | -0.0144 | 31.4397
15 | 1.3912 | 0.04646 | -0.0127 | 29.944
15.5 | 1.4129 | 0.04944 | -0.011 | 28.5781
16 | 1.4312 | 0.05278 | -0.0094 | 27.1163
16.5 | 1.4432 | 0.05677 | -0.0078 | 25.4219
17 | 1.4559 | 0.06076 | -0.0064 | 23.9615
17.5 | 1.4568 | 0.06601 | -0.0049 | 22.0694
18 | 1.464 | 0.07081 | -0.004 | 20.675
18.5 | 1.4716 | 0.07568 | -0.0033 | 19.445
19 | 1.4686 | 0.08184 | -0.0029 | 17.9448
19.5 | 1.4723 | 0.08741 | -0.0029 | 16.8436
20 | 1.4741 | 0.09331 | -0.0033 | 15.7979

## 63. Re 3M Mach 0.50 (1)
BIGFOIL.COM POLAR EXPORT
NACA65A519
NACA65A519 |  |  |  | Cl Max: | 1.607 | at alpha= | 8.5 | deg
JavaFoil+Calcfoil stall+Eppler ext transition |  |  |  | L/D Max: | 145.666 | at alpha= | 4 | deg
Re: | 3000000 |  |  | Cd Min: | 0.00613 | at alpha= | -0.5 | deg
Mach: | 0.5 |  |  | Cl=0 at alpha= | -4.1233 | deg
|  |  |  | @ Cl=0.1, Cd= | 0.0085681
|  |  |  | @ Cl=0.4, Cd= | 0.00628
|  |  |  | @ Cl=0.6, Cd= | 0.0062504
alpha (deg) | Cl | Cd | Cm | Cl/Cd
-20 | -0.911 | 0.16905 | -0.034 | -5.387
-19.5 | -0.883 | 0.16293 | -0.035 | -5.419
-19 | -0.855 | 0.15839 | -0.036 | -5.397
-18.5 | -0.827 | 0.15534 | -0.037 | -5.326
-18 | -0.797 | 0.14987 | -0.036 | -5.318
-17.5 | -0.768 | 0.14361 | -0.036 | -5.351
-17 | -0.74 | 0.13884 | -0.037 | -5.33
-16.5 | -0.712 | 0.13197 | -0.037 | -5.395
-16 | -0.684 | 0.13139 | -0.038 | -5.203
-15.5 | -0.655 | 0.12727 | -0.039 | -5.149
-15 | -0.627 | 0.12237 | -0.04 | -5.127
-14.5 | -0.598 | 0.11713 | -0.039 | -5.102
-14 | -0.569 | 0.11089 | -0.039 | -5.128
-13.5 | -0.54 | 0.10911 | -0.04 | -4.951
-13 | -0.512 | 0.10335 | -0.04 | -4.951
-12.5 | -0.483 | 0.10014 | -0.041 | -4.824
-12 | -0.454 | 0.09734 | -0.04 | -4.661
-11.5 | -0.425 | 0.11489 | -0.039 | -3.696
-11 | -0.397 | 0.08262 | -0.043 | -4.805
-10.5 | -0.369 | 0.0712 | -0.046 | -5.185
-10 | -0.485 | 0.06873 | -0.049 | -7.06
-9.5 | -0.61 | 0.01939 | -0.086 | -31.442
-9 | -0.593 | 0.0161 | -0.089 | -36.819
-8.5 | -0.554 | 0.01465 | -0.091 | -37.792
-8 | -0.511 | 0.01287 | -0.094 | -39.683
-7.5 | -0.456 | 0.01147 | -0.096 | -39.745
-7 | -0.395 | 0.01099 | -0.098 | -35.966
-6.5 | -0.331 | 0.01046 | -0.1 | -31.627
-6 | -0.264 | 0.01006 | -0.101 | -26.265
-5.5 | -0.197 | 0.00958 | -0.104 | -20.6
-5 | -0.126 | 0.0093 | -0.106 | -13.589
-4.5 | -0.055 | 0.00901 | -0.107 | -6.059
-4 | 0.018 | 0.00879 | -0.109 | 1.993
-3.5 | 0.09 | 0.00859 | -0.11 | 10.473
-3 | 0.163 | 0.00843 | -0.112 | 19.293
-2.5 | 0.236 | 0.00833 | -0.113 | 28.331
-2 | 0.309 | 0.00822 | -0.115 | 37.577
-1.5 | 0.382 | 0.00624 | -0.116 | 61.119
-1 | 0.454 | 0.0064 | -0.118 | 70.949
-0.5 | 0.527 | 0.00613 | -0.119 | 86.028
0 | 0.598 | 0.00624 | -0.121 | 95.87
0.5 | 0.669 | 0.00661 | -0.122 | 101.31
1 | 0.74 | 0.00674 | -0.123 | 109.737
1.5 | 0.811 | 0.00687 | -0.124 | 118.087
2 | 0.882 | 0.00704 | -0.126 | 125.216
2.5 | 0.952 | 0.00724 | -0.127 | 131.454
3 | 1.023 | 0.00744 | -0.128 | 137.413
3.5 | 1.093 | 0.00765 | -0.13 | 142.991
4 | 1.152 | 0.00791 | -0.131 | 145.666
4.5 | 1.208 | 0.01551 | -0.131 | 77.908
5 | 1.272 | 0.01633 | -0.132 | 77.897
5.5 | 1.332 | 0.01718 | -0.133 | 77.553
6 | 1.39 | 0.0181 | -0.135 | 76.785
6.5 | 1.445 | 0.01903 | -0.136 | 75.903
7 | 1.496 | 0.02006 | -0.137 | 74.573
7.5 | 1.542 | 0.02112 | -0.138 | 73.013
8 | 1.581 | 0.02241 | -0.139 | 70.577
8.5 | 1.607 | 0.02385 | -0.14 | 67.382
9 | 1.602 | 0.02543 | -0.141 | 62.97
9.5 | 1.539 | 0.0292 | -0.142 | 52.72
10 | 1.285 | 0.0335 | -0.143 | 38.373
10.5 | 0.837 | 0.07931 | -0.081 | 10.559
11 | 0.86 | 0.08798 | -0.068 | 9.77
11.5 | 0.887 | 0.09202 | -0.069 | 9.641
12 | 0.917 | 0.10094 | -0.076 | 9.085
12.5 | 0.944 | 0.10085 | -0.075 | 9.359
13 | 0.971 | 0.10426 | -0.076 | 9.314
13.5 | 0.999 | 0.11308 | -0.078 | 8.837

## 64. Re 3M Mach 0.50 (2)
BIGFOIL.COM POLAR EXPORT
NACA65A519
NACA65A519 |  |  |  | Cl Max: | 1.3495 | at alpha= | 15.5 | deg
XFOIL ncrit=9 |  |  |  | L/D Max: | 108.072 | at alpha= | 4 | deg
Re: | 3000000 |  |  | Cd Min: | 0.18128 | at alpha= | 20 | deg
Mach: | 0.5 |  |  | Cl=0 at alpha= | -3.3168 | deg
|  |  |  | @ Cl=0.1, Cd= | 0.0079469
|  |  |  | @ Cl=0.4, Cd= | 0.0062418
|  |  |  | @ Cl=0.6, Cd= | 0.0066983
alpha (deg) | Cl | Cd | Cm | Cl/Cd
-16.5 | -0.2959 | 0.12401 | -0.1323 | -2.3861
-16 | -0.3152 | 0.11232 | -0.1391 | -2.8063
-15.5 | -0.3486 | 0.09936 | -0.1472 | -3.5085
-15 | -0.4022 | 0.08462 | -0.1566 | -4.753
-14.5 | -0.4422 | 0.07188 | -0.1645 | -6.1519
-14 | -0.4728 | 0.06043 | -0.1723 | -7.8239
-13.5 | -0.504 | 0.05025 | -0.1786 | -10.0299
-13 | -0.5369 | 0.04138 | -0.1823 | -12.9749
-12.5 | -0.5716 | 0.0336 | -0.1833 | -17.0119
-12 | -0.5847 | 0.02808 | -0.1817 | -20.8226
-11.5 | -0.5957 | 0.02334 | -0.178 | -25.5227
-11 | -0.5767 | 0.02039 | -0.1741 | -28.2835
-10.5 | -0.5501 | 0.018 | -0.1701 | -30.5611
-10 | -0.5186 | 0.01599 | -0.1661 | -32.4328
-9.5 | -0.4758 | 0.01454 | -0.1628 | -32.7235
-9 | -0.4345 | 0.01316 | -0.1593 | -33.0167
-8.5 | -0.3845 | 0.01227 | -0.1565 | -31.3366
-8 | -0.3409 | 0.01141 | -0.1526 | -29.8773
-7.5 | -0.2943 | 0.01081 | -0.1488 | -27.2248
-7 | -0.249 | 0.01034 | -0.1445 | -24.0812
-6.5 | -0.2156 | 0.0098 | -0.1379 | -22
-6 | -0.1781 | 0.00944 | -0.1318 | -18.8665
-5.5 | -0.1477 | 0.00918 | -0.1241 | -16.0893
-5 | -0.1203 | 0.00896 | -0.1158 | -13.4263
-4.5 | -0.0828 | 0.0087 | -0.1096 | -9.5172
-4 | -0.0516 | 0.00845 | -0.1022 | -6.1065
-3.5 | -0.0129 | 0.00825 | -0.0963 | -1.5636
-3 | 0.0223 | 0.00814 | -0.0898 | 2.7396
-2.5 | 0.0581 | 0.00807 | -0.0834 | 7.1995
-2 | 0.0992 | 0.00795 | -0.0783 | 12.478
-1.5 | 0.1332 | 0.00782 | -0.0718 | 17.0332
-1 | 0.1565 | 0.00698 | -0.0638 | 22.4212
-0.5 | 0.2541 | 0.00611 | -0.0721 | 41.5876
0 | 0.3353 | 0.00615 | -0.0759 | 54.5203
0.5 | 0.4058 | 0.00625 | -0.0775 | 64.928
1 | 0.4755 | 0.00634 | -0.0788 | 75
1.5 | 0.5403 | 0.00651 | -0.079 | 82.9954
2 | 0.6037 | 0.00671 | -0.0791 | 89.9702
2.5 | 0.6691 | 0.00687 | -0.0794 | 97.3945
3 | 0.7281 | 0.00717 | -0.0784 | 101.5481
3.5 | 0.7885 | 0.00746 | -0.0777 | 105.6971
4 | 0.8462 | 0.00783 | -0.0764 | 108.0715
4.5 | 0.8987 | 0.00836 | -0.0742 | 107.5
5 | 0.9449 | 0.0091 | -0.0709 | 103.8352
7 | 0.9103 | 0.02147 | -0.0313 | 42.3987
7.5 | 0.8903 | 0.0262 | -0.0229 | 33.9809
8 | 0.9263 | 0.02829 | -0.0203 | 32.743
8.5 | 0.9625 | 0.03044 | -0.0178 | 31.6196
9 | 0.997 | 0.03276 | -0.0152 | 30.4335
9.5 | 1.0297 | 0.03528 | -0.0125 | 29.1865
10 | 1.0657 | 0.03768 | -0.0102 | 28.2829
10.5 | 1.0986 | 0.04037 | -0.0077 | 27.2133
11 | 1.1274 | 0.04343 | -0.0051 | 25.959
11.5 | 1.1534 | 0.04678 | -0.0025 | 24.6558
12 | 1.1855 | 0.04986 | -0.0003 | 23.7766
12.5 | 1.2253 | 0.05427 | -0.0008 | 22.5779
13 | 1.2511 | 0.05802 | 0.0016 | 21.5633
13.5 | 1.2724 | 0.0622 | 0.0039 | 20.4566
14 | 1.2973 | 0.0663 | 0.006 | 19.5671
14.5 | 1.3298 | 0.06996 | 0.008 | 19.008
15 | 1.3487 | 0.07482 | 0.0099 | 18.0259
15.5 | 1.3495 | 0.08148 | 0.0114 | 16.5623
16 | 1.3398 | 0.0893 | 0.0121 | 15.0034
16.5 | 1.3188 | 0.09852 | 0.0116 | 13.3861
17 | 1.2952 | 0.10834 | 0.0097 | 11.955
17.5 | 1.263 | 0.11957 | 0.0063 | 10.5629
18 | 1.2295 | 0.13155 | 0.0011 | 9.3463
18.5 | 1.204 | 0.14308 | -0.0047 | 8.4149
19 | 1.1764 | 0.15563 | -0.0121 | 7.559
19.5 | 1.1539 | 0.16785 | -0.0198 | 6.8746
20 | 1.127 | 0.18128 | -0.0289 | 6.2169

## 65. Re 4M Mach 0.00 (1)
BIGFOIL.COM POLAR EXPORT
NACA65A519
NACA65A519 |  |  |  | Cl Max: | 1.738 | at alpha= | 13.5 | deg
JavaFoil+Calcfoil stall+Eppler ext transition |  |  |  | L/D Max: | 166.42 | at alpha= | 4.5 | deg
Re: | 4000000 |  |  | Cd Min: | 0.0055 | at alpha= | -1.5 | deg
Mach: | 0 |  |  | Cl=0 at alpha= | -4.121 | deg
|  |  |  | @ Cl=0.1, Cd= | 0.0074651
|  |  |  | @ Cl=0.4, Cd= | 0.0055176
|  |  |  | @ Cl=0.6, Cd= | 0.0057543
alpha (deg) | Cl | Cd | Cm | Cl/Cd
-20 | -0.805 | 0.15838 | -0.03 | -5.082
-19.5 | -0.818 | 0.14883 | -0.031 | -5.498
-19 | -0.83 | 0.14217 | -0.032 | -5.838
-18.5 | -0.842 | 0.13208 | -0.034 | -6.377
-18 | -0.852 | 0.12399 | -0.035 | -6.868
-17.5 | -0.86 | 0.11535 | -0.037 | -7.452
-17 | -0.865 | 0.10729 | -0.039 | -8.064
-16.5 | -0.871 | 0.09685 | -0.042 | -8.996
-16 | -0.881 | 0.08255 | -0.046 | -10.669
-15.5 | -0.902 | 0.06103 | -0.051 | -14.777
-15 | -0.965 | 0.02472 | -0.061 | -39.054
-14.5 | -0.954 | 0.02286 | -0.062 | -41.746
-14 | -0.942 | 0.02017 | -0.064 | -46.695
-13.5 | -0.923 | 0.01857 | -0.065 | -49.71
-13 | -0.9 | 0.01709 | -0.067 | -52.665
-12.5 | -0.871 | 0.01607 | -0.068 | -54.228
-12 | -0.843 | 0.01453 | -0.07 | -58.042
-11.5 | -0.813 | 0.01311 | -0.072 | -62.024
-11 | -0.774 | 0.01235 | -0.074 | -62.655
-10.5 | -0.732 | 0.01162 | -0.075 | -62.939
-10 | -0.685 | 0.01112 | -0.077 | -61.637
-9.5 | -0.636 | 0.01062 | -0.078 | -59.91
-9 | -0.589 | 0.00972 | -0.081 | -60.53
-8.5 | -0.532 | 0.00938 | -0.082 | -56.695
-8 | -0.474 | 0.00906 | -0.083 | -52.37
-7.5 | -0.415 | 0.00878 | -0.085 | -47.321
-7 | -0.356 | 0.0086 | -0.086 | -41.373
-6.5 | -0.295 | 0.00837 | -0.088 | -35.247
-6 | -0.234 | 0.00814 | -0.089 | -28.73
-5.5 | -0.172 | 0.00802 | -0.09 | -21.474
-5 | -0.11 | 0.00783 | -0.092 | -14.043
-4.5 | -0.047 | 0.0077 | -0.093 | -6.163
-4 | 0.015 | 0.00762 | -0.094 | 1.997
-3.5 | 0.078 | 0.0075 | -0.096 | 10.408
-3 | 0.141 | 0.0074 | -0.097 | 19.056
-2.5 | 0.204 | 0.00733 | -0.098 | 27.9
-2 | 0.268 | 0.00725 | -0.099 | 36.887
-1.5 | 0.331 | 0.0055 | -0.101 | 60.08
-1 | 0.394 | 0.00551 | -0.102 | 71.372
-0.5 | 0.457 | 0.00559 | -0.103 | 81.599
0 | 0.519 | 0.00565 | -0.105 | 91.889
0.5 | 0.582 | 0.00574 | -0.106 | 101.399
1 | 0.645 | 0.00579 | -0.107 | 111.458
1.5 | 0.708 | 0.0059 | -0.109 | 120.041
2 | 0.771 | 0.00601 | -0.11 | 128.142
2.5 | 0.833 | 0.00617 | -0.111 | 135.07
3 | 0.896 | 0.00628 | -0.112 | 142.62
3.5 | 0.959 | 0.00641 | -0.114 | 149.517
4 | 1.014 | 0.00672 | -0.115 | 151.02
4.5 | 1.072 | 0.00644 | -0.116 | 166.42
5 | 1.118 | 0.01221 | -0.116 | 91.598
5.5 | 1.175 | 0.01267 | -0.117 | 92.774
6 | 1.231 | 0.0132 | -0.118 | 93.261
6.5 | 1.286 | 0.01369 | -0.119 | 93.98
7 | 1.34 | 0.01417 | -0.12 | 94.581
7.5 | 1.393 | 0.01473 | -0.121 | 94.562
8 | 1.445 | 0.01525 | -0.122 | 94.768
8.5 | 1.494 | 0.01583 | -0.123 | 94.338
9 | 1.538 | 0.01648 | -0.124 | 93.312
9.5 | 1.579 | 0.01704 | -0.125 | 92.632
10 | 1.615 | 0.01781 | -0.126 | 90.694
10.5 | 1.647 | 0.01862 | -0.127 | 88.48
11 | 1.675 | 0.01945 | -0.128 | 86.128
11.5 | 1.7 | 0.0203 | -0.129 | 83.731
12 | 1.719 | 0.02216 | -0.129 | 77.565
12.5 | 1.731 | 0.02316 | -0.13 | 74.73
13 | 1.737 | 0.02439 | -0.131 | 71.222
13.5 | 1.738 | 0.02569 | -0.132 | 67.647
14 | 1.733 | 0.02708 | -0.133 | 64.008
14.5 | 1.723 | 0.02852 | -0.133 | 60.423
15 | 1.708 | 0.03003 | -0.134 | 56.881
15.5 | 1.687 | 0.03195 | -0.135 | 52.812
16 | 1.663 | 0.0338 | -0.135 | 49.198
16.5 | 1.632 | 0.03608 | -0.136 | 45.239
17 | 1.598 | 0.03835 | -0.136 | 41.676
17.5 | 1.562 | 0.04065 | -0.136 | 38.425
18 | 1.522 | 0.04334 | -0.137 | 35.125
18.5 | 1.479 | 0.04693 | -0.137 | 31.513

## 66. Re 4M Mach 0.00 (2)
BIGFOIL.COM POLAR EXPORT
NACA65A519
NACA65A519 |  |  |  | Cl Max: | 1.558 | at alpha= | 20 | deg
XFOIL ncrit=9 |  |  |  | L/D Max: | 134.767 | at alpha= | 4.5 | deg
Re: | 4000000 |  |  | Cd Min: | 0.0718 | at alpha= | 20 | deg
Mach: | 0 |  |  | Cl=0 at alpha= | -3.646 | deg
|  |  |  | @ Cl=0.1, Cd= | 0.0066331
|  |  |  | @ Cl=0.4, Cd= | 0.0049821
|  |  |  | @ Cl=0.6, Cd= | 0.0052286
alpha (deg) | Cl | Cd | Cm | Cl/Cd
-20 | -1.1694 | 0.04116 | -0.125 | -28.4111
-19.5 | -1.1551 | 0.03595 | -0.1293 | -32.1307
-19 | -1.1432 | 0.03263 | -0.1295 | -35.0352
-18.5 | -1.1254 | 0.02997 | -0.1294 | -37.5509
-18 | -1.1061 | 0.02757 | -0.1289 | -40.1197
-17.5 | -1.0834 | 0.02547 | -0.1284 | -42.5363
-17 | -1.0636 | 0.02328 | -0.1276 | -45.6873
-16 | -1.0077 | 0.02 | -0.1261 | -50.385
-15.5 | -0.9769 | 0.01858 | -0.1254 | -52.578
-15 | -0.9474 | 0.01711 | -0.1243 | -55.3711
-14.5 | -0.9144 | 0.01587 | -0.1234 | -57.6181
-14 | -0.8785 | 0.01485 | -0.1226 | -59.1582
-13.5 | -0.8438 | 0.01379 | -0.1214 | -61.1893
-13 | -0.8074 | 0.01292 | -0.12 | -62.4923
-12.5 | -0.7711 | 0.01212 | -0.1184 | -63.6221
-12 | -0.732 | 0.01149 | -0.1169 | -63.7076
-11.5 | -0.6948 | 0.01085 | -0.1148 | -64.0369
-11 | -0.655 | 0.01036 | -0.1128 | -63.2239
-10.5 | -0.6133 | 0.00992 | -0.1111 | -61.8246
-10 | -0.5699 | 0.00954 | -0.1096 | -59.7379
-9.5 | -0.5245 | 0.00928 | -0.1082 | -56.5194
-9 | -0.4823 | 0.00902 | -0.1061 | -53.4701
-8.5 | -0.4414 | 0.00874 | -0.1037 | -50.5034
-8 | -0.3942 | 0.00851 | -0.1025 | -46.322
-7.5 | -0.3472 | 0.00832 | -0.1012 | -41.7308
-7 | -0.301 | 0.00806 | -0.0998 | -37.3449
-6.5 | -0.2556 | 0.00784 | -0.098 | -32.602
-6 | -0.2103 | 0.00766 | -0.0963 | -27.4543
-5.5 | -0.164 | 0.00751 | -0.0947 | -21.8375
-4.5 | -0.0753 | 0.00719 | -0.0906 | -10.4729
-4 | -0.0325 | 0.00708 | -0.0882 | -4.5904
-3.5 | 0.0134 | 0.00695 | -0.0864 | 1.9281
-3 | 0.0549 | 0.00683 | -0.0837 | 8.0381
-2.5 | 0.0977 | 0.00668 | -0.0812 | 14.6257
-2 | 0.1237 | 0.00615 | -0.0752 | 20.1138
-1.5 | 0.1543 | 0.00569 | -0.0703 | 27.1178
-1 | 0.2111 | 0.00508 | -0.0715 | 41.5551
-0.5 | 0.2755 | 0.00501 | -0.074 | 54.99
0 | 0.3438 | 0.00499 | -0.0774 | 68.8978
0.5 | 0.4152 | 0.00498 | -0.0814 | 83.3735
1 | 0.4764 | 0.00503 | -0.0832 | 94.7117
1.5 | 0.5332 | 0.00511 | -0.0839 | 104.3444
2 | 0.5885 | 0.00521 | -0.0843 | 112.9559
2.5 | 0.644 | 0.0053 | -0.0848 | 121.5094
3 | 0.6972 | 0.00544 | -0.0848 | 128.1618
3.5 | 0.7486 | 0.0056 | -0.0845 | 133.6786
4.5 | 0.8396 | 0.00623 | -0.0815 | 134.7673
5 | 0.869 | 0.007 | -0.077 | 124.1429
5.5 | 0.8796 | 0.00838 | -0.0694 | 104.9642
6 | 0.8955 | 0.00973 | -0.063 | 92.0349
6.5 | 0.91 | 0.01124 | -0.0569 | 80.9609
7 | 0.928 | 0.01274 | -0.0516 | 72.8414
8 | 0.9724 | 0.01571 | -0.0433 | 61.8969
8.5 | 1.0095 | 0.01665 | -0.0416 | 60.6306
9 | 1.0435 | 0.01776 | -0.0395 | 58.7556
9.5 | 1.0796 | 0.0188 | -0.0379 | 57.4255
10 | 1.1167 | 0.01983 | -0.0365 | 56.3137
10.5 | 1.1504 | 0.02109 | -0.0348 | 54.5472
11.5 | 1.216 | 0.0238 | -0.0315 | 51.0924
12.5 | 1.2942 | 0.02698 | -0.0315 | 47.9689
13 | 1.3228 | 0.02872 | -0.0297 | 46.0585
13.5 | 1.352 | 0.03044 | -0.0281 | 44.4152
14 | 1.3784 | 0.03241 | -0.0264 | 42.5301
14.5 | 1.4014 | 0.03468 | -0.0246 | 40.4095
15 | 1.4272 | 0.03678 | -0.0231 | 38.8037
15.5 | 1.4487 | 0.03923 | -0.0214 | 36.9284
16 | 1.4695 | 0.04182 | -0.0199 | 35.1387
16.5 | 1.4855 | 0.04485 | -0.0182 | 33.1215
17 | 1.5053 | 0.04762 | -0.0169 | 31.6107
17.5 | 1.5085 | 0.0519 | -0.0149 | 29.0655
18 | 1.5235 | 0.05525 | -0.0138 | 27.5747
18.5 | 1.5337 | 0.05908 | -0.0127 | 25.9597
19 | 1.5357 | 0.06385 | -0.0114 | 24.0517
19.5 | 1.5507 | 0.06741 | -0.011 | 23.004
20 | 1.558 | 0.0718 | -0.0105 | 21.6992

## 67. Re 4M Mach 0.10 (1)
BIGFOIL.COM POLAR EXPORT
NACA65A519
NACA65A519 |  |  |  | Cl Max: | 1.73 | at alpha= | 13 | deg
JavaFoil+Calcfoil stall+Eppler ext transition |  |  |  | L/D Max: | 166.403 | at alpha= | 4.5 | deg
Re: | 4000000 |  |  | Cd Min: | 0.00551 | at alpha= | -1.5 | deg
Mach: | 0.1 |  |  | Cl=0 at alpha= | -4.119 | deg
|  |  |  | @ Cl=0.1, Cd= | 0.0074725
|  |  |  | @ Cl=0.4, Cd= | 0.0055713
|  |  |  | @ Cl=0.6, Cd= | 0.0057691
alpha (deg) | Cl | Cd | Cm | Cl/Cd
-19 | -0.795 | 0.14506 | -0.032 | -5.478
-18.5 | -0.808 | 0.13699 | -0.032 | -5.897
-18 | -0.82 | 0.12991 | -0.034 | -6.309
-17.5 | -0.832 | 0.11993 | -0.036 | -6.934
-17 | -0.841 | 0.11127 | -0.038 | -7.553
-16.5 | -0.847 | 0.10304 | -0.04 | -8.217
-16 | -0.848 | 0.09759 | -0.041 | -8.685
-15.5 | -0.859 | 0.08085 | -0.046 | -10.629
-15 | -0.906 | 0.0456 | -0.056 | -19.871
-14.5 | -0.916 | 0.03406 | -0.06 | -26.904
-14 | -0.933 | 0.02115 | -0.064 | -44.095
-13.5 | -0.917 | 0.01903 | -0.066 | -48.201
-13 | -0.896 | 0.01743 | -0.067 | -51.399
-12.5 | -0.869 | 0.0163 | -0.069 | -53.329
-12 | -0.839 | 0.01524 | -0.07 | -55.061
-11.5 | -0.813 | 0.01332 | -0.073 | -61.035
-11 | -0.774 | 0.01252 | -0.074 | -61.841
-10.5 | -0.733 | 0.01176 | -0.076 | -62.332
-10 | -0.687 | 0.01124 | -0.077 | -61.096
-9.5 | -0.638 | 0.01072 | -0.079 | -59.521
-9 | -0.591 | 0.00986 | -0.081 | -59.909
-8.5 | -0.534 | 0.00951 | -0.083 | -56.16
-8 | -0.476 | 0.00917 | -0.084 | -51.949
-7.5 | -0.417 | 0.00891 | -0.085 | -46.827
-7 | -0.357 | 0.00861 | -0.087 | -41.512
-6.5 | -0.297 | 0.00844 | -0.088 | -35.157
-6 | -0.235 | 0.0082 | -0.089 | -28.655
-5.5 | -0.173 | 0.00802 | -0.091 | -21.57
-5 | -0.111 | 0.00788 | -0.092 | -14.023
-4.5 | -0.048 | 0.00772 | -0.093 | -6.178
-4 | 0.015 | 0.00762 | -0.095 | 2.007
-3.5 | 0.078 | 0.0075 | -0.096 | 10.459
-3 | 0.142 | 0.00742 | -0.097 | 19.103
-2.5 | 0.206 | 0.00733 | -0.099 | 28.053
-2 | 0.269 | 0.00728 | -0.1 | 36.956
-1.5 | 0.332 | 0.00551 | -0.101 | 60.292
-1 | 0.396 | 0.00557 | -0.103 | 71.024
-0.5 | 0.459 | 0.00559 | -0.104 | 82.005
0 | 0.522 | 0.00566 | -0.105 | 92.321
0.5 | 0.585 | 0.00575 | -0.107 | 101.838
1 | 0.648 | 0.00583 | -0.108 | 111.295
1.5 | 0.712 | 0.0059 | -0.109 | 120.548
2 | 0.775 | 0.00608 | -0.11 | 127.489
2.5 | 0.838 | 0.00618 | -0.112 | 135.521
3 | 0.901 | 0.00629 | -0.113 | 143.082
3.5 | 0.963 | 0.00642 | -0.114 | 149.997
4 | 1.018 | 0.00627 | -0.115 | 162.417
4.5 | 1.077 | 0.00647 | -0.116 | 166.403
5 | 1.123 | 0.0123 | -0.116 | 91.375
5.5 | 1.181 | 0.01277 | -0.117 | 92.488
6 | 1.237 | 0.0133 | -0.118 | 92.988
6.5 | 1.292 | 0.01381 | -0.119 | 93.58
7 | 1.346 | 0.0143 | -0.121 | 94.135
7.5 | 1.399 | 0.01488 | -0.122 | 94.054
8 | 1.451 | 0.01542 | -0.123 | 94.087
8.5 | 1.499 | 0.01599 | -0.124 | 93.768
9 | 1.544 | 0.01666 | -0.125 | 92.667
9.5 | 1.583 | 0.01724 | -0.126 | 91.827
10 | 1.619 | 0.01807 | -0.127 | 89.604
10.5 | 1.65 | 0.01884 | -0.127 | 87.591
11 | 1.677 | 0.01972 | -0.128 | 85.03
11.5 | 1.7 | 0.02059 | -0.129 | 82.58
12 | 1.717 | 0.02247 | -0.13 | 76.439
12.5 | 1.727 | 0.02364 | -0.131 | 73.05
13 | 1.73 | 0.02489 | -0.132 | 69.533
13.5 | 1.728 | 0.02614 | -0.132 | 66.12
14 | 1.72 | 0.0276 | -0.133 | 62.303
14.5 | 1.706 | 0.02907 | -0.134 | 58.678
15 | 1.686 | 0.03095 | -0.135 | 54.479
15.5 | 1.661 | 0.03251 | -0.135 | 51.108
16 | 1.63 | 0.03502 | -0.136 | 46.54
16.5 | 1.594 | 0.03721 | -0.136 | 42.852
17 | 1.555 | 0.03941 | -0.136 | 39.468
17.5 | 1.512 | 0.0422 | -0.137 | 35.84
18 | 1.464 | 0.04623 | -0.136 | 31.672

## 68. Re 4M Mach 0.10 (2)
BIGFOIL.COM POLAR EXPORT
NACA65A519
NACA65A519 |  |  |  | Cl Max: | 1.5504 | at alpha= | 20 | deg
XFOIL ncrit=9 |  |  |  | L/D Max: | 134.322 | at alpha= | 4.5 | deg
Re: | 4000000 |  |  | Cd Min: | 0.07448 | at alpha= | 20 | deg
Mach: | 0.1 |  |  | Cl=0 at alpha= | -3.6372 | deg
|  |  |  | @ Cl=0.1, Cd= | 0.0066664
|  |  |  | @ Cl=0.4, Cd= | 0.0050023
|  |  |  | @ Cl=0.6, Cd= | 0.0052564
alpha (deg) | Cl | Cd | Cm | Cl/Cd
-20 | -1.1544 | 0.04424 | -0.1268 | -26.094
-19 | -1.129 | 0.03494 | -0.1323 | -32.3125
-18.5 | -1.1126 | 0.03202 | -0.1323 | -34.747
-18 | -1.0987 | 0.02907 | -0.1318 | -37.795
-17.5 | -1.0769 | 0.02678 | -0.1313 | -40.2128
-17 | -1.0573 | 0.02448 | -0.1305 | -43.1904
-16 | -1.0072 | 0.02069 | -0.1287 | -48.6805
-15.5 | -0.9762 | 0.01923 | -0.1279 | -50.7644
-15 | -0.9462 | 0.01772 | -0.1268 | -53.3973
-14.5 | -0.9145 | 0.01635 | -0.1257 | -55.9327
-14 | -0.8789 | 0.01526 | -0.1248 | -57.595
-13.5 | -0.8429 | 0.01419 | -0.1237 | -59.401
-13 | -0.8069 | 0.01323 | -0.1224 | -60.9902
-12.5 | -0.7714 | 0.01234 | -0.1206 | -62.5122
-12 | -0.7325 | 0.01166 | -0.119 | -62.8216
-11.5 | -0.6947 | 0.01101 | -0.1169 | -63.0972
-11 | -0.6549 | 0.01049 | -0.1149 | -62.4309
-10.5 | -0.6142 | 0.01002 | -0.1129 | -61.2974
-10 | -0.5706 | 0.00962 | -0.1112 | -59.3139
-9.5 | -0.5251 | 0.00933 | -0.1098 | -56.2808
-9 | -0.4813 | 0.00908 | -0.1079 | -53.0066
-8.5 | -0.4411 | 0.00879 | -0.1052 | -50.182
-8 | -0.395 | 0.00856 | -0.1037 | -46.1449
-7.5 | -0.3479 | 0.00836 | -0.1023 | -41.6148
-7 | -0.3015 | 0.00811 | -0.1008 | -37.1763
-6.5 | -0.2561 | 0.00788 | -0.099 | -32.5
-6 | -0.2112 | 0.00769 | -0.097 | -27.4642
-5.5 | -0.1647 | 0.00754 | -0.0954 | -21.8435
-5 | -0.1204 | 0.00742 | -0.0932 | -16.2264
-4.5 | -0.0759 | 0.00722 | -0.0911 | -10.5125
-4 | -0.0336 | 0.0071 | -0.0885 | -4.7324
-3.5 | 0.0127 | 0.00697 | -0.0867 | 1.8221
-3 | 0.054 | 0.00686 | -0.0839 | 7.8717
-2.5 | 0.0975 | 0.00671 | -0.0815 | 14.5306
-1.5 | 0.1543 | 0.00572 | -0.0705 | 26.9755
-1 | 0.2098 | 0.00511 | -0.0713 | 41.0568
-0.5 | 0.2747 | 0.00504 | -0.0739 | 54.504
0 | 0.3449 | 0.00501 | -0.0776 | 68.8423
0.5 | 0.4161 | 0.005 | -0.0815 | 83.22
1 | 0.4769 | 0.00506 | -0.0831 | 94.249
1.5 | 0.5342 | 0.00513 | -0.0838 | 104.1326
2 | 0.5898 | 0.00524 | -0.0843 | 112.5573
2.5 | 0.6459 | 0.00533 | -0.0848 | 121.182
3 | 0.6989 | 0.00547 | -0.0847 | 127.7697
3.5 | 0.7509 | 0.00563 | -0.0844 | 133.3748
4.5 | 0.8422 | 0.00627 | -0.0814 | 134.3222
5 | 0.8712 | 0.00706 | -0.0768 | 123.3994
5.5 | 0.8811 | 0.00848 | -0.0689 | 103.9033
6 | 0.8967 | 0.00985 | -0.0625 | 91.0355
6.5 | 0.9097 | 0.01143 | -0.0561 | 79.5888
7 | 0.9271 | 0.01298 | -0.0508 | 71.4253
7.5 | 0.9345 | 0.0151 | -0.0443 | 61.8874
8 | 0.9719 | 0.01601 | -0.0425 | 60.7058
9 | 1.0436 | 0.0181 | -0.0387 | 57.6575
9.5 | 1.0796 | 0.01919 | -0.037 | 56.2585
10 | 1.1159 | 0.02031 | -0.0354 | 54.9434
10.5 | 1.1505 | 0.02156 | -0.0338 | 53.3627
11 | 1.1812 | 0.02306 | -0.0318 | 51.2229
11.5 | 1.2153 | 0.02443 | -0.0304 | 49.7462
12.5 | 1.2941 | 0.02767 | -0.0303 | 46.7691
13 | 1.3223 | 0.02951 | -0.0285 | 44.8085
13.5 | 1.3511 | 0.03132 | -0.0268 | 43.1386
14 | 1.3786 | 0.03327 | -0.0251 | 41.4367
14.5 | 1.4019 | 0.03559 | -0.0233 | 39.3903
15 | 1.4263 | 0.03785 | -0.0217 | 37.683
15.5 | 1.4462 | 0.04052 | -0.0199 | 35.691
16 | 1.4683 | 0.04308 | -0.0184 | 34.0831
16.5 | 1.4829 | 0.04627 | -0.0166 | 32.0488
17 | 1.5014 | 0.04923 | -0.0153 | 30.4977
17.5 | 1.5048 | 0.0536 | -0.0133 | 28.0746
18 | 1.5172 | 0.05728 | -0.0121 | 26.4874
18.5 | 1.5293 | 0.06106 | -0.0111 | 25.0459
19 | 1.532 | 0.06589 | -0.01 | 23.2509
19.5 | 1.5424 | 0.07003 | -0.0095 | 22.0248
20 | 1.5504 | 0.07448 | -0.0091 | 20.8163

## 69. Re 4M Mach 0.25 (1)
BIGFOIL.COM POLAR EXPORT
NACA65A519
NACA65A519 |  |  |  | Cl Max: | 1.696 | at alpha= | 12 | deg
JavaFoil+Calcfoil stall+Eppler ext transition |  |  |  | L/D Max: | 159.29 | at alpha= | 3.5 | deg
Re: | 4000000 |  |  | Cd Min: | 0.00558 | at alpha= | -1.5 | deg
Mach: | 0.25 |  |  | Cl=0 at alpha= | -4.1231 | deg
|  |  |  | @ Cl=0.1, Cd= | 0.0075978
|  |  |  | @ Cl=0.4, Cd= | 0.0056345
|  |  |  | @ Cl=0.6, Cd= | 0.0058678
alpha (deg) | Cl | Cd | Cm | Cl/Cd
-18.5 | -0.523 | 0.15548 | -0.031 | -3.365
-18 | -0.568 | 0.14767 | -0.032 | -3.844
-17.5 | -0.608 | 0.13967 | -0.033 | -4.354
-17 | -0.644 | 0.13028 | -0.034 | -4.943
-16.5 | -0.676 | 0.12279 | -0.035 | -5.502
-16 | -0.702 | 0.11515 | -0.036 | -6.097
-15.5 | -0.723 | 0.10713 | -0.038 | -6.752
-15 | -0.739 | 0.10055 | -0.039 | -7.346
-14.5 | -0.753 | 0.09046 | -0.043 | -8.321
-14 | -0.763 | 0.07959 | -0.047 | -9.587
-13.5 | -0.862 | 0.02323 | -0.066 | -37.117
-13 | -0.859 | 0.02013 | -0.068 | -42.666
-12.5 | -0.845 | 0.01837 | -0.07 | -46.007
-12 | -0.825 | 0.01684 | -0.072 | -48.985
-11.5 | -0.798 | 0.01571 | -0.073 | -50.776
-11 | -0.77 | 0.01402 | -0.075 | -54.913
-10.5 | -0.736 | 0.01274 | -0.077 | -57.781
-10 | -0.694 | 0.01198 | -0.079 | -57.92
-9.5 | -0.647 | 0.01128 | -0.081 | -57.363
-9 | -0.594 | 0.01076 | -0.082 | -55.271
-8.5 | -0.542 | 0.0099 | -0.084 | -54.702
-8 | -0.487 | 0.0094 | -0.086 | -51.854
-7.5 | -0.427 | 0.00919 | -0.088 | -46.492
-7 | -0.366 | 0.00889 | -0.089 | -41.198
-6.5 | -0.304 | 0.00859 | -0.09 | -35.399
-6 | -0.241 | 0.00837 | -0.092 | -28.834
-5.5 | -0.178 | 0.00821 | -0.093 | -21.641
-5 | -0.113 | 0.00803 | -0.095 | -14.129
-4.5 | -0.049 | 0.00784 | -0.096 | -6.248
-4 | 0.016 | 0.00772 | -0.097 | 2.035
-3.5 | 0.081 | 0.00763 | -0.099 | 10.565
-3 | 0.146 | 0.00752 | -0.1 | 19.351
-2.5 | 0.211 | 0.0074 | -0.101 | 28.521
-2 | 0.276 | 0.00735 | -0.103 | 37.573
-1.5 | 0.341 | 0.00558 | -0.104 | 61.213
-1 | 0.406 | 0.00564 | -0.105 | 72.051
-0.5 | 0.471 | 0.00567 | -0.107 | 83.082
0 | 0.537 | 0.00573 | -0.108 | 93.649
0.5 | 0.601 | 0.00587 | -0.109 | 102.48
1 | 0.666 | 0.00594 | -0.111 | 112.116
1.5 | 0.731 | 0.00608 | -0.112 | 120.332
2 | 0.796 | 0.0062 | -0.113 | 128.489
2.5 | 0.861 | 0.00637 | -0.115 | 135.137
3 | 0.925 | 0.00651 | -0.116 | 142.144
3.5 | 0.988 | 0.0062 | -0.117 | 159.29
4 | 1.043 | 0.00678 | -0.118 | 153.934
4.5 | 1.103 | 0.00701 | -0.119 | 157.187
5 | 1.152 | 0.01281 | -0.119 | 89.886
5.5 | 1.21 | 0.01332 | -0.12 | 90.816
6 | 1.267 | 0.01391 | -0.121 | 91.13
6.5 | 1.323 | 0.01446 | -0.123 | 91.523
7 | 1.378 | 0.01501 | -0.124 | 91.813
7.5 | 1.431 | 0.01568 | -0.125 | 91.221
8 | 1.482 | 0.01628 | -0.126 | 91.021
8.5 | 1.529 | 0.01693 | -0.127 | 90.344
9 | 1.571 | 0.01767 | -0.128 | 88.896
9.5 | 1.606 | 0.01846 | -0.129 | 87
10 | 1.636 | 0.01937 | -0.13 | 84.469
10.5 | 1.661 | 0.0203 | -0.131 | 81.849
11 | 1.68 | 0.02124 | -0.131 | 79.111
11.5 | 1.691 | 0.02343 | -0.132 | 72.168
12 | 1.696 | 0.02474 | -0.133 | 68.547
12.5 | 1.687 | 0.02621 | -0.134 | 64.388
13 | 1.669 | 0.02775 | -0.135 | 60.151
13.5 | 1.641 | 0.0296 | -0.136 | 55.432
14 | 1.602 | 0.03145 | -0.136 | 50.95
14.5 | 1.554 | 0.0338 | -0.137 | 45.973
15 | 1.494 | 0.03632 | -0.137 | 41.134
15.5 | 1.425 | 0.03938 | -0.137 | 36.192
16 | 1.344 | 0.04421 | -0.137 | 30.402
16.5 | 1.255 | 0.05028 | -0.136 | 24.955
17 | 1.151 | 0.06091 | -0.133 | 18.893

## 70. Re 4M Mach 0.25 (2)
BIGFOIL.COM POLAR EXPORT
NACA65A519
NACA65A519 |  |  |  | Cl Max: | 1.507 | at alpha= | 19.5 | deg
XFOIL ncrit=9 |  |  |  | L/D Max: | 134.446 | at alpha= | 4 | deg
Re: | 4000000 |  |  | Cd Min: | 0.08959 | at alpha= | 20 | deg
Mach: | 0.25 |  |  | Cl=0 at alpha= | -3.5899 | deg
|  |  |  | @ Cl=0.1, Cd= | 0.0068064
|  |  |  | @ Cl=0.4, Cd= | 0.0051244
|  |  |  | @ Cl=0.6, Cd= | 0.0053745
alpha (deg) | Cl | Cd | Cm | Cl/Cd
-20 | -0.9971 | 0.07028 | -0.129 | -14.1875
-19.5 | -1.0217 | 0.05848 | -0.1386 | -17.4709
-19 | -1.0354 | 0.05041 | -0.1431 | -20.5396
-18 | -1.0364 | 0.03976 | -0.1454 | -26.0664
-17.5 | -1.0238 | 0.03592 | -0.1455 | -28.5022
-17 | -1.0198 | 0.03176 | -0.1451 | -32.1096
-16.5 | -1.011 | 0.02822 | -0.1441 | -35.8257
-16 | -0.9902 | 0.02561 | -0.143 | -38.6646
-15.5 | -0.9656 | 0.02337 | -0.1417 | -41.3179
-15 | -0.9391 | 0.0213 | -0.1403 | -44.0892
-14.5 | -0.9069 | 0.01962 | -0.139 | -46.2232
-14 | -0.8758 | 0.01796 | -0.1374 | -48.7639
-13.5 | -0.8437 | 0.01638 | -0.1357 | -51.5079
-13 | -0.8051 | 0.0152 | -0.1343 | -52.9671
-12.5 | -0.7698 | 0.01393 | -0.1325 | -55.262
-12 | -0.7319 | 0.01289 | -0.1306 | -56.7804
-11.5 | -0.6933 | 0.01201 | -0.1285 | -57.7269
-11 | -0.6547 | 0.01125 | -0.126 | -58.1956
-10.5 | -0.6142 | 0.01064 | -0.1235 | -57.7256
-10 | -0.5732 | 0.01011 | -0.1209 | -56.6963
-9.5 | -0.5285 | 0.00969 | -0.1187 | -54.5408
-9 | -0.4815 | 0.00937 | -0.1168 | -51.3874
-8.5 | -0.4365 | 0.00908 | -0.1145 | -48.0727
-8 | -0.3928 | 0.00881 | -0.1118 | -44.5857
-7.5 | -0.3507 | 0.00859 | -0.1087 | -40.8265
-7 | -0.3032 | 0.00841 | -0.1067 | -36.0523
-6.5 | -0.2584 | 0.0081 | -0.1042 | -31.9012
-6 | -0.2143 | 0.00786 | -0.1016 | -27.2646
-5.5 | -0.169 | 0.0077 | -0.0991 | -21.9481
-5 | -0.1234 | 0.00754 | -0.0967 | -16.366
-4.5 | -0.08 | 0.00739 | -0.0939 | -10.8254
-4 | -0.0356 | 0.00721 | -0.0912 | -4.9376
-3.5 | 0.0078 | 0.00709 | -0.0884 | 1.1001
-3 | 0.052 | 0.00699 | -0.0857 | 7.4392
-2.5 | 0.095 | 0.00687 | -0.0828 | 13.8282
-2 | 0.1233 | 0.00651 | -0.0768 | 18.9401
-1.5 | 0.1519 | 0.00603 | -0.0709 | 25.1907
-1 | 0.1996 | 0.00536 | -0.0697 | 37.2388
-0.5 | 0.2744 | 0.00515 | -0.0742 | 53.2816
0 | 0.3499 | 0.00511 | -0.0786 | 68.4736
0.5 | 0.4194 | 0.00513 | -0.0818 | 81.7544
1 | 0.4814 | 0.00519 | -0.0832 | 92.7553
1.5 | 0.5418 | 0.00524 | -0.0842 | 103.3969
2 | 0.5977 | 0.00537 | -0.0843 | 111.3035
2.5 | 0.6546 | 0.00548 | -0.0846 | 119.4526
3.5 | 0.7626 | 0.00581 | -0.084 | 131.2565
4 | 0.8134 | 0.00605 | -0.083 | 134.4463
4.5 | 0.8561 | 0.0065 | -0.0806 | 131.7077
5 | 0.8822 | 0.00742 | -0.0751 | 118.8949
6 | 0.8987 | 0.01068 | -0.0591 | 84.1479
6.5 | 0.9105 | 0.01245 | -0.0524 | 73.1325
7 | 0.9249 | 0.01429 | -0.0466 | 64.7236
7.5 | 0.9308 | 0.01667 | -0.04 | 55.8368
8 | 0.9686 | 0.01776 | -0.038 | 54.5383
8.5 | 1.0073 | 0.01885 | -0.0362 | 53.4377
9 | 1.0404 | 0.02028 | -0.0338 | 51.3018
9.5 | 1.0781 | 0.02153 | -0.0322 | 50.0743
10.5 | 1.1478 | 0.02445 | -0.0284 | 46.9448
11 | 1.1803 | 0.02614 | -0.0264 | 45.153
11.5 | 1.2137 | 0.02784 | -0.0247 | 43.5955
12 | 1.2465 | 0.02956 | -0.0231 | 42.1685
12.5 | 1.2905 | 0.03184 | -0.0239 | 40.5308
13 | 1.321 | 0.03384 | -0.0221 | 39.0366
13.5 | 1.3477 | 0.03615 | -0.0201 | 37.2808
14 | 1.3735 | 0.03856 | -0.0181 | 35.6198
14.5 | 1.3986 | 0.04108 | -0.0163 | 34.0458
15 | 1.4216 | 0.04385 | -0.0144 | 32.4196
15.5 | 1.4406 | 0.04699 | -0.0125 | 30.6576
16 | 1.4515 | 0.05085 | -0.0103 | 28.5447
16.5 | 1.4627 | 0.05485 | -0.0085 | 26.6673
17 | 1.4773 | 0.05864 | -0.0071 | 25.1927
17.5 | 1.4791 | 0.06369 | -0.0054 | 23.2234
18 | 1.4898 | 0.06811 | -0.0044 | 21.8734
18.5 | 1.4993 | 0.0727 | -0.0036 | 20.6231
19 | 1.5031 | 0.07802 | -0.0031 | 19.2656
19.5 | 1.507 | 0.08348 | -0.0029 | 18.0522
20 | 1.5055 | 0.08959 | -0.003 | 16.8043

## 71. Re 4M Mach 0.50 (1)
BIGFOIL.COM POLAR EXPORT
NACA65A519
NACA65A519 |  |  |  | Cl Max: | 1.609 | at alpha= | 8.5 | deg
JavaFoil+Calcfoil stall+Eppler ext transition |  |  |  | L/D Max: | 149.045 | at alpha= | 4 | deg
Re: | 4000000 |  |  | Cd Min: | 0.00602 | at alpha= | -1.5 | deg
Mach: | 0.5 |  |  | Cl=0 at alpha= | -4.1233 | deg
|  |  |  | @ Cl=0.1, Cd= | 0.0081581
|  |  |  | @ Cl=0.4, Cd= | 0.00604
|  |  |  | @ Cl=0.6, Cd= | 0.00627
alpha (deg) | Cl | Cd | Cm | Cl/Cd
-20 | -0.911 | 0.16383 | -0.034 | -5.562
-19.5 | -0.883 | 0.15598 | -0.035 | -5.661
-19 | -0.855 | 0.15302 | -0.036 | -5.588
-18.5 | -0.828 | 0.14815 | -0.037 | -5.588
-18 | -0.798 | 0.14458 | -0.036 | -5.518
-17.5 | -0.769 | 0.13865 | -0.036 | -5.545
-17 | -0.74 | 0.13528 | -0.037 | -5.473
-16.5 | -0.712 | 0.12918 | -0.038 | -5.514
-16 | -0.684 | 0.12774 | -0.039 | -5.355
-15.5 | -0.656 | 0.12362 | -0.039 | -5.304
-15 | -0.628 | 0.11998 | -0.04 | -5.231
-14.5 | -0.598 | 0.11209 | -0.04 | -5.337
-14 | -0.569 | 0.10717 | -0.039 | -5.308
-13.5 | -0.54 | 0.10358 | -0.04 | -5.217
-13 | -0.512 | 0.09917 | -0.041 | -5.163
-12.5 | -0.483 | 0.09603 | -0.042 | -5.034
-12 | -0.454 | 0.09498 | -0.041 | -4.78
-11.5 | -0.425 | 0.10909 | -0.039 | -3.893
-11 | -0.397 | 0.07985 | -0.044 | -4.977
-10.5 | -0.37 | 0.0697 | -0.048 | -5.304
-10 | -0.485 | 0.06745 | -0.049 | -7.197
-9.5 | -0.613 | 0.01805 | -0.086 | -33.954
-9 | -0.594 | 0.01529 | -0.089 | -38.843
-8.5 | -0.557 | 0.01367 | -0.091 | -40.726
-8 | -0.512 | 0.01219 | -0.094 | -42.001
-7.5 | -0.457 | 0.01087 | -0.096 | -42.061
-7 | -0.396 | 0.01041 | -0.098 | -38.06
-6.5 | -0.332 | 0.00996 | -0.1 | -33.298
-6 | -0.267 | 0.00937 | -0.103 | -28.543
-5.5 | -0.197 | 0.00906 | -0.104 | -21.792
-5 | -0.126 | 0.00879 | -0.106 | -14.364
-4.5 | -0.055 | 0.00857 | -0.107 | -6.371
-4 | 0.018 | 0.00836 | -0.109 | 2.096
-3.5 | 0.09 | 0.00818 | -0.11 | 10.995
-3 | 0.163 | 0.00802 | -0.112 | 20.269
-2.5 | 0.236 | 0.00794 | -0.113 | 29.749
-2 | 0.309 | 0.00784 | -0.115 | 39.424
-1.5 | 0.382 | 0.00602 | -0.116 | 63.415
-1 | 0.454 | 0.0061 | -0.118 | 74.488
-0.5 | 0.527 | 0.00623 | -0.119 | 84.629
0 | 0.6 | 0.00627 | -0.121 | 95.724
0.5 | 0.671 | 0.00602 | -0.122 | 111.339
1 | 0.741 | 0.00645 | -0.123 | 115.017
1.5 | 0.812 | 0.00663 | -0.125 | 122.564
2 | 0.883 | 0.00679 | -0.126 | 130.029
2.5 | 0.953 | 0.00696 | -0.127 | 137.058
3 | 1.024 | 0.00713 | -0.128 | 143.61
3.5 | 1.094 | 0.00742 | -0.13 | 147.575
4 | 1.153 | 0.00773 | -0.131 | 149.045
4.5 | 1.21 | 0.01478 | -0.131 | 81.869
5 | 1.273 | 0.01552 | -0.132 | 82.03
5.5 | 1.334 | 0.01633 | -0.134 | 81.706
6 | 1.392 | 0.01718 | -0.135 | 81.023
6.5 | 1.447 | 0.01809 | -0.136 | 79.956
7 | 1.498 | 0.01908 | -0.137 | 78.518
7.5 | 1.544 | 0.02007 | -0.138 | 76.936
8 | 1.583 | 0.02129 | -0.139 | 74.365
8.5 | 1.609 | 0.02262 | -0.14 | 71.116
9 | 1.604 | 0.02419 | -0.141 | 66.302
9.5 | 1.541 | 0.02773 | -0.142 | 55.574
10 | 1.287 | 0.03179 | -0.143 | 40.492
10.5 | 0.982 | 0.03706 | -0.142 | 26.512
11 | 0.861 | 0.0793 | -0.072 | 10.855
11.5 | 0.888 | 0.08737 | -0.072 | 10.164
12 | 0.917 | 0.09621 | -0.076 | 9.534
12.5 | 0.944 | 0.098 | -0.076 | 9.634
13 | 0.971 | 0.10127 | -0.077 | 9.593
13.5 | 1.001 | 0.10707 | -0.081 | 9.347

## 72. Re 4M Mach 0.50 (2)
BIGFOIL.COM POLAR EXPORT
NACA65A519
NACA65A519 |  |  |  | Cl Max: | 1.3862 | at alpha= | 15 | deg
XFOIL ncrit=9 |  |  |  | L/D Max: | 117.255 | at alpha= | 4 | deg
Re: | 4000000 |  |  | Cd Min: | 0.17808 | at alpha= | 20 | deg
Mach: | 0.5 |  |  | Cl=0 at alpha= | -3.3168 | deg
|  |  |  | @ Cl=0.1, Cd= | 0.0075407
|  |  |  | @ Cl=0.4, Cd= | 0.0057695
|  |  |  | @ Cl=0.6, Cd= | 0.006144
alpha (deg) | Cl | Cd | Cm | Cl/Cd
-16.5 | -0.3437 | 0.11734 | -0.1356 | -2.9291
-16 | -0.3801 | 0.10396 | -0.1441 | -3.6562
-15.5 | -0.4215 | 0.09063 | -0.1528 | -4.6508
-15 | -0.4575 | 0.07842 | -0.1604 | -5.834
-14.5 | -0.4886 | 0.06683 | -0.1681 | -7.3111
-14 | -0.514 | 0.05654 | -0.175 | -9.0909
-13.5 | -0.5474 | 0.04677 | -0.1805 | -11.7041
-13 | -0.5786 | 0.03849 | -0.1832 | -15.0325
-12.5 | -0.6101 | 0.03132 | -0.1832 | -19.4796
-12 | -0.6377 | 0.02536 | -0.1806 | -25.1459
-11.5 | -0.6397 | 0.02127 | -0.1763 | -30.0752
-10.5 | -0.5901 | 0.01626 | -0.1676 | -36.2915
-10 | -0.552 | 0.01454 | -0.1638 | -37.9642
-9.5 | -0.5097 | 0.01309 | -0.1601 | -38.9381
-9 | -0.4652 | 0.01189 | -0.1566 | -39.1253
-8.5 | -0.4191 | 0.01103 | -0.1528 | -37.9964
-8 | -0.3699 | 0.01046 | -0.149 | -35.3633
-7.5 | -0.3248 | 0.00989 | -0.1445 | -32.8413
-7 | -0.2793 | 0.00951 | -0.1397 | -29.3691
-6 | -0.1977 | 0.00884 | -0.1284 | -22.3643
-5.5 | -0.1733 | 0.00859 | -0.1193 | -20.1746
-5 | -0.1328 | 0.00833 | -0.1136 | -15.9424
-4.5 | -0.0942 | 0.00814 | -0.1075 | -11.5725
-4 | -0.0509 | 0.00796 | -0.1025 | -6.3945
-3 | 0.0236 | 0.00766 | -0.0901 | 3.0809
-2.5 | 0.0638 | 0.00758 | -0.0846 | 8.4169
-2 | 0.1006 | 0.00754 | -0.0786 | 13.3422
-1.5 | 0.1467 | 0.00745 | -0.0746 | 19.6913
-1 | 0.1723 | 0.00694 | -0.0667 | 24.8271
-0.5 | 0.264 | 0.00583 | -0.074 | 45.283
0 | 0.3566 | 0.00572 | -0.0803 | 62.3427
0.5 | 0.4267 | 0.0058 | -0.0817 | 73.569
1 | 0.492 | 0.00594 | -0.0821 | 82.8283
1.5 | 0.5592 | 0.00605 | -0.0829 | 92.4298
2 | 0.6243 | 0.0062 | -0.0831 | 100.6935
2.5 | 0.6855 | 0.00643 | -0.0826 | 106.6096
3 | 0.7454 | 0.0067 | -0.0818 | 111.2537
3.5 | 0.807 | 0.00696 | -0.0812 | 115.9483
4 | 0.863 | 0.00736 | -0.0796 | 117.2554
4.5 | 0.9114 | 0.00798 | -0.0766 | 114.2105
5 | 0.9353 | 0.00931 | -0.0696 | 100.4619
5.5 | 0.9156 | 0.01215 | -0.0566 | 75.358
6.5 | 0.905 | 0.01827 | -0.0382 | 49.5348
7.5 | 0.9091 | 0.02519 | -0.0249 | 36.0897
8 | 0.9497 | 0.027 | -0.0226 | 35.1741
8.5 | 0.9874 | 0.02904 | -0.0201 | 34.0014
9 | 1.0222 | 0.03131 | -0.0173 | 32.6477
9.5 | 1.0594 | 0.03354 | -0.0149 | 31.5862
10 | 1.0945 | 0.03598 | -0.0123 | 30.4197
10.5 | 1.1252 | 0.03874 | -0.0095 | 29.0449
11 | 1.1582 | 0.04148 | -0.0069 | 27.9219
11.5 | 1.1921 | 0.04426 | -0.0044 | 26.934
12 | 1.2224 | 0.04737 | -0.0019 | 25.8054
12.5 | 1.2475 | 0.05099 | 0.0007 | 24.4656
13 | 1.2916 | 0.05491 | 0.0005 | 23.5221
13.5 | 1.3208 | 0.05847 | 0.003 | 22.5894
14 | 1.3461 | 0.0624 | 0.0054 | 21.5721
14.5 | 1.3745 | 0.0663 | 0.0077 | 20.7315
15 | 1.3862 | 0.07168 | 0.01 | 19.3387
15.5 | 1.3856 | 0.07832 | 0.0119 | 17.6915
16 | 1.3744 | 0.08618 | 0.013 | 15.948
16.5 | 1.3506 | 0.09546 | 0.0128 | 14.1483
17 | 1.3251 | 0.10533 | 0.0112 | 12.5805
17.5 | 1.2885 | 0.11679 | 0.0079 | 11.0326
18 | 1.2545 | 0.12866 | 0.0031 | 9.7505
18.5 | 1.2295 | 0.13994 | -0.0025 | 8.7859
19 | 1.198 | 0.15272 | -0.0098 | 7.8444
19.5 | 1.1737 | 0.16503 | -0.0176 | 7.112
20 | 1.1477 | 0.17808 | -0.0263 | 6.4449

## 73. Re 5M Mach 0.00 (1)
BIGFOIL.COM POLAR EXPORT
NACA65A519
NACA65A519 |  |  |  | Cl Max: | 1.74 | at alpha= | 13.5 | deg
JavaFoil+Calcfoil stall+Eppler ext transition |  |  |  | L/D Max: | 166.512 | at alpha= | 4.5 | deg
Re: | 5000000 |  |  | Cd Min: | 0.00537 | at alpha= | -1.5 | deg
Mach: | 0 |  |  | Cl=0 at alpha= | -4.121 | deg
|  |  |  | @ Cl=0.1, Cd= | 0.0072121
|  |  |  | @ Cl=0.4, Cd= | 0.0053948
|  |  |  | @ Cl=0.6, Cd= | 0.0055886
alpha (deg) | Cl | Cd | Cm | Cl/Cd
-20 | -0.806 | 0.15441 | -0.03 | -5.218
-19.5 | -0.819 | 0.14671 | -0.031 | -5.584
-19 | -0.832 | 0.13836 | -0.033 | -6.015
-18.5 | -0.845 | 0.12826 | -0.035 | -6.587
-18 | -0.854 | 0.12028 | -0.036 | -7.102
-17.5 | -0.863 | 0.11134 | -0.038 | -7.749
-17 | -0.87 | 0.10235 | -0.04 | -8.498
-16.5 | -0.879 | 0.0895 | -0.044 | -9.826
-16 | -0.903 | 0.06674 | -0.05 | -13.527
-15.5 | -0.939 | 0.04127 | -0.056 | -22.743
-15 | -0.968 | 0.02362 | -0.061 | -40.979
-14.5 | -0.958 | 0.02143 | -0.062 | -44.679
-14 | -0.944 | 0.01915 | -0.064 | -49.322
-13.5 | -0.925 | 0.0176 | -0.066 | -52.579
-13 | -0.902 | 0.0163 | -0.067 | -55.314
-12.5 | -0.875 | 0.01509 | -0.069 | -57.957
-12 | -0.851 | 0.01319 | -0.071 | -64.504
-11.5 | -0.815 | 0.01251 | -0.072 | -65.135
-11 | -0.776 | 0.0118 | -0.074 | -65.73
-10.5 | -0.733 | 0.01117 | -0.076 | -65.633
-10 | -0.687 | 0.01068 | -0.077 | -64.283
-9.5 | -0.638 | 0.01021 | -0.079 | -62.45
-9 | -0.589 | 0.00941 | -0.081 | -62.53
-8.5 | -0.532 | 0.00909 | -0.082 | -58.533
-8 | -0.474 | 0.00878 | -0.083 | -54.05
-7.5 | -0.416 | 0.00854 | -0.085 | -48.637
-7 | -0.356 | 0.00829 | -0.086 | -42.896
-6.5 | -0.295 | 0.0081 | -0.088 | -36.429
-6 | -0.234 | 0.00788 | -0.089 | -29.705
-5.5 | -0.172 | 0.00775 | -0.09 | -22.224
-5 | -0.11 | 0.00764 | -0.092 | -14.394
-4.5 | -0.047 | 0.00747 | -0.093 | -6.359
-4 | 0.015 | 0.00737 | -0.094 | 2.065
-3.5 | 0.078 | 0.00724 | -0.096 | 10.782
-3 | 0.141 | 0.00716 | -0.097 | 19.68
-2.5 | 0.204 | 0.00708 | -0.098 | 28.895
-2 | 0.268 | 0.00705 | -0.099 | 37.97
-1.5 | 0.331 | 0.00537 | -0.101 | 61.596
-1 | 0.394 | 0.00539 | -0.102 | 72.987
-0.5 | 0.457 | 0.00544 | -0.103 | 83.869
0 | 0.519 | 0.00549 | -0.105 | 94.595
0.5 | 0.582 | 0.00556 | -0.106 | 104.668
1 | 0.645 | 0.00566 | -0.107 | 113.939
1.5 | 0.708 | 0.00578 | -0.109 | 122.495
2 | 0.771 | 0.00584 | -0.11 | 131.909
2.5 | 0.833 | 0.00601 | -0.111 | 138.755
3 | 0.896 | 0.00614 | -0.112 | 145.905
3.5 | 0.959 | 0.00638 | -0.114 | 150.299
4 | 1.014 | 0.00658 | -0.115 | 154.248
4.5 | 1.072 | 0.00644 | -0.116 | 166.512
5 | 1.119 | 0.01179 | -0.116 | 94.883
5.5 | 1.176 | 0.0122 | -0.117 | 96.388
6 | 1.232 | 0.01272 | -0.118 | 96.879
6.5 | 1.287 | 0.01318 | -0.119 | 97.663
7 | 1.342 | 0.01365 | -0.12 | 98.328
7.5 | 1.395 | 0.0142 | -0.121 | 98.231
8 | 1.446 | 0.01467 | -0.122 | 98.605
8.5 | 1.495 | 0.01525 | -0.123 | 98.023
9 | 1.54 | 0.01585 | -0.124 | 97.15
9.5 | 1.58 | 0.01645 | -0.125 | 96.043
10 | 1.617 | 0.01715 | -0.126 | 94.29
10.5 | 1.649 | 0.01788 | -0.127 | 92.241
11 | 1.678 | 0.01869 | -0.128 | 89.755
11.5 | 1.702 | 0.01951 | -0.129 | 87.228
12 | 1.721 | 0.02129 | -0.13 | 80.816
12.5 | 1.733 | 0.02224 | -0.13 | 77.904
13 | 1.739 | 0.02342 | -0.131 | 74.255
13.5 | 1.74 | 0.02468 | -0.132 | 70.487
14 | 1.735 | 0.02598 | -0.133 | 66.775
14.5 | 1.725 | 0.02736 | -0.133 | 63.045
15 | 1.71 | 0.02881 | -0.134 | 59.367
15.5 | 1.69 | 0.0307 | -0.135 | 55.047
16 | 1.665 | 0.03228 | -0.135 | 51.593
16.5 | 1.636 | 0.03448 | -0.136 | 47.436
17 | 1.602 | 0.0364 | -0.136 | 44.022
17.5 | 1.565 | 0.03897 | -0.137 | 40.165
18 | 1.526 | 0.04127 | -0.137 | 36.975
18.5 | 1.483 | 0.04454 | -0.137 | 33.29

## 74. Re 5M Mach 0.00 (2)
BIGFOIL.COM POLAR EXPORT
NACA65A519
NACA65A519 |  |  |  | Cl Max: | 1.5803 | at alpha= | 20 | deg
XFOIL ncrit=9 |  |  |  | L/D Max: | 139.576 | at alpha= | 3.5 | deg
Re: | 5000000 |  |  | Cd Min: | 0.06934 | at alpha= | 20 | deg
Mach: | 0 |  |  | Cl=0 at alpha= | -3.6362 | deg
|  |  |  | @ Cl=0.1, Cd= | 0.0064555
|  |  |  | @ Cl=0.4, Cd= | 0.0047828
|  |  |  | @ Cl=0.6, Cd= | 0.00497
alpha (deg) | Cl | Cd | Cm | Cl/Cd
-20 | -1.177 | 0.03859 | -0.1285 | -30.5001
-19.5 | -1.1777 | 0.03415 | -0.1288 | -34.4861
-19 | -1.1621 | 0.03127 | -0.1287 | -37.1634
-18.5 | -1.1451 | 0.02864 | -0.1284 | -39.9825
-17.5 | -1.1 | 0.02442 | -0.1274 | -45.045
-17 | -1.0828 | 0.02211 | -0.1262 | -48.9733
-16.5 | -1.058 | 0.02029 | -0.1253 | -52.1439
-15.5 | -0.9977 | 0.01739 | -0.1236 | -57.3721
-15 | -0.9636 | 0.01622 | -0.1228 | -59.4081
-14.5 | -0.9318 | 0.01496 | -0.1217 | -62.2861
-14 | -0.8965 | 0.01393 | -0.1206 | -64.3575
-13.5 | -0.8608 | 0.01301 | -0.1193 | -66.1645
-13 | -0.8215 | 0.01232 | -0.1182 | -66.6802
-12.5 | -0.7863 | 0.01152 | -0.1162 | -68.2552
-12 | -0.7474 | 0.01094 | -0.1145 | -68.3181
-11.5 | -0.707 | 0.01046 | -0.1127 | -67.5908
-11 | -0.6676 | 0.00996 | -0.1106 | -67.0281
-10.5 | -0.624 | 0.00956 | -0.1091 | -65.272
-10 | -0.5817 | 0.00917 | -0.1073 | -63.4351
-9.5 | -0.5392 | 0.00887 | -0.1054 | -60.7892
-9 | -0.497 | 0.00864 | -0.1032 | -57.5231
-8.5 | -0.4521 | 0.00837 | -0.1016 | -54.0143
-8 | -0.4052 | 0.00812 | -0.1003 | -49.9015
-7.5 | -0.357 | 0.00791 | -0.0993 | -45.1327
-7 | -0.3085 | 0.00774 | -0.0983 | -39.8579
-6.5 | -0.2615 | 0.00757 | -0.0969 | -34.5443
-6 | -0.2161 | 0.00733 | -0.0952 | -29.4816
-5.5 | -0.1707 | 0.0072 | -0.0934 | -23.7083
-5 | -0.1235 | 0.00705 | -0.0919 | -17.5177
-4.5 | -0.0784 | 0.00695 | -0.09 | -11.2806
-4 | -0.0326 | 0.00678 | -0.0882 | -4.8083
-3 | 0.057 | 0.00657 | -0.0842 | 8.6758
-2.5 | 0.0996 | 0.00646 | -0.0816 | 15.418
-2 | 0.1328 | 0.00609 | -0.0772 | 21.8062
-1.5 | 0.1657 | 0.00567 | -0.0727 | 29.224
-0.5 | 0.2824 | 0.00481 | -0.0755 | 58.711
0 | 0.3547 | 0.00477 | -0.0798 | 74.3606
0.5 | 0.4254 | 0.00479 | -0.0837 | 88.81
1 | 0.4882 | 0.00479 | -0.0858 | 101.9207
1.5 | 0.545 | 0.00488 | -0.0865 | 111.6803
2 | 0.6 | 0.00497 | -0.0868 | 120.7243
2.5 | 0.6539 | 0.00508 | -0.087 | 128.7205
3 | 0.7064 | 0.00523 | -0.0868 | 135.0669
3.5 | 0.7565 | 0.00542 | -0.0862 | 139.5756
4 | 0.8009 | 0.00575 | -0.0845 | 139.287
4.5 | 0.8318 | 0.00644 | -0.0801 | 129.1615
5 | 0.8545 | 0.00741 | -0.0745 | 115.3171
5.5 | 0.8674 | 0.00876 | -0.0673 | 99.0183
6 | 0.8872 | 0.01 | -0.0618 | 88.72
6.5 | 0.9026 | 0.01149 | -0.0558 | 78.5553
7 | 0.9244 | 0.01286 | -0.0512 | 71.8818
7.5 | 0.946 | 0.01433 | -0.0468 | 66.0154
8 | 0.9864 | 0.01506 | -0.0454 | 65.498
8.5 | 1.0243 | 0.01592 | -0.0437 | 64.3405
9 | 1.0594 | 0.01695 | -0.0417 | 62.5015
9.5 | 1.0976 | 0.01786 | -0.0403 | 61.4558
10 | 1.1321 | 0.01899 | -0.0385 | 59.6156
10.5 | 1.1664 | 0.02017 | -0.0368 | 57.8285
11 | 1.2015 | 0.02135 | -0.0353 | 56.2763
12.5 | 1.2938 | 0.02564 | -0.0293 | 50.4602
13 | 1.3432 | 0.02722 | -0.0318 | 49.3461
13.5 | 1.3686 | 0.02916 | -0.0297 | 46.9342
14 | 1.3967 | 0.03096 | -0.0281 | 45.113
14.5 | 1.4224 | 0.03298 | -0.0264 | 43.1292
15 | 1.4461 | 0.03521 | -0.0246 | 41.0707
15.5 | 1.4676 | 0.03762 | -0.0228 | 39.0112
16 | 1.4852 | 0.04039 | -0.021 | 36.7715
16.5 | 1.4974 | 0.04368 | -0.0189 | 34.2811
17 | 1.5197 | 0.04619 | -0.0177 | 32.9011
17.5 | 1.5237 | 0.05034 | -0.0156 | 30.2682
18 | 1.5403 | 0.05351 | -0.0145 | 28.7853
18.5 | 1.553 | 0.05707 | -0.0134 | 27.2122
19 | 1.56 | 0.06128 | -0.0123 | 25.4569
19.5 | 1.5729 | 0.06501 | -0.0116 | 24.1947
20 | 1.5803 | 0.06934 | -0.011 | 22.7906

## 75. Re 5M Mach 0.10 (1)
BIGFOIL.COM POLAR EXPORT
NACA65A519
NACA65A519 |  |  |  | Cl Max: | 1.732 | at alpha= | 13 | deg
JavaFoil+Calcfoil stall+Eppler ext transition |  |  |  | L/D Max: | 166.121 | at alpha= | 4.5 | deg
Re: | 5000000 |  |  | Cd Min: | 0.00537 | at alpha= | -1.5 | deg
Mach: | 0.1 |  |  | Cl=0 at alpha= | -4.119 | deg
|  |  |  | @ Cl=0.1, Cd= | 0.0072256
|  |  |  | @ Cl=0.4, Cd= | 0.0053932
|  |  |  | @ Cl=0.6, Cd= | 0.0055962
alpha (deg) | Cl | Cd | Cm | Cl/Cd
-19 | -0.795 | 0.14284 | -0.032 | -5.567
-18.5 | -0.808 | 0.13574 | -0.033 | -5.953
-18 | -0.822 | 0.12579 | -0.035 | -6.539
-17.5 | -0.834 | 0.11636 | -0.037 | -7.17
-17 | -0.844 | 0.10736 | -0.039 | -7.859
-16.5 | -0.851 | 0.09823 | -0.041 | -8.666
-16 | -0.853 | 0.09208 | -0.043 | -9.267
-15.5 | -0.88 | 0.06618 | -0.05 | -13.297
-15 | -0.925 | 0.03655 | -0.058 | -25.298
-14.5 | -0.925 | 0.03016 | -0.061 | -30.674
-14 | -0.936 | 0.01992 | -0.064 | -46.962
-13.5 | -0.92 | 0.01801 | -0.066 | -51.067
-13 | -0.898 | 0.01659 | -0.067 | -54.111
-12.5 | -0.871 | 0.01555 | -0.069 | -56.02
-12 | -0.848 | 0.01369 | -0.071 | -61.928
-11.5 | -0.815 | 0.01269 | -0.073 | -64.192
-11 | -0.777 | 0.01193 | -0.074 | -65.102
-10.5 | -0.734 | 0.01129 | -0.076 | -65.013
-10 | -0.688 | 0.0108 | -0.077 | -63.722
-9.5 | -0.639 | 0.01031 | -0.079 | -62.03
-9 | -0.591 | 0.00944 | -0.081 | -62.622
-8.5 | -0.534 | 0.00911 | -0.083 | -58.632
-8 | -0.476 | 0.00879 | -0.084 | -54.208
-7.5 | -0.417 | 0.00855 | -0.085 | -48.832
-7 | -0.357 | 0.00833 | -0.087 | -42.923
-6.5 | -0.297 | 0.00816 | -0.088 | -36.354
-6 | -0.235 | 0.00793 | -0.089 | -29.629
-5.5 | -0.173 | 0.00775 | -0.091 | -22.339
-5 | -0.111 | 0.00764 | -0.092 | -14.468
-4.5 | -0.048 | 0.00746 | -0.093 | -6.394
-4 | 0.015 | 0.00737 | -0.095 | 2.076
-3.5 | 0.078 | 0.00726 | -0.096 | 10.806
-3 | 0.142 | 0.00716 | -0.097 | 19.79
-2.5 | 0.206 | 0.0071 | -0.099 | 28.937
-2 | 0.269 | 0.00704 | -0.1 | 38.187
-1.5 | 0.332 | 0.00537 | -0.101 | 61.806
-1 | 0.396 | 0.00539 | -0.103 | 73.33
-0.5 | 0.459 | 0.00544 | -0.104 | 84.278
0 | 0.522 | 0.00549 | -0.105 | 95.057
0.5 | 0.585 | 0.00557 | -0.107 | 105.143
1 | 0.648 | 0.00568 | -0.108 | 114.073
1.5 | 0.712 | 0.00579 | -0.109 | 122.998
2 | 0.775 | 0.0059 | -0.11 | 131.198
2.5 | 0.838 | 0.00602 | -0.112 | 139.228
3 | 0.901 | 0.00616 | -0.113 | 146.234
3.5 | 0.963 | 0.0064 | -0.114 | 150.545
4 | 1.019 | 0.00665 | -0.115 | 153.264
4.5 | 1.077 | 0.00648 | -0.116 | 166.121
5 | 1.124 | 0.01188 | -0.116 | 94.661
5.5 | 1.182 | 0.01231 | -0.117 | 96.013
6 | 1.238 | 0.01282 | -0.118 | 96.576
6.5 | 1.293 | 0.0133 | -0.12 | 97.27
7 | 1.347 | 0.01376 | -0.121 | 97.949
7.5 | 1.4 | 0.01432 | -0.122 | 97.81
8 | 1.452 | 0.01484 | -0.123 | 97.83
8.5 | 1.501 | 0.0154 | -0.124 | 97.429
9 | 1.545 | 0.01601 | -0.125 | 96.482
9.5 | 1.585 | 0.01663 | -0.126 | 95.282
10 | 1.621 | 0.01735 | -0.127 | 93.436
10.5 | 1.653 | 0.01811 | -0.128 | 91.228
11 | 1.679 | 0.01894 | -0.128 | 88.657
11.5 | 1.702 | 0.01979 | -0.129 | 85.997
12 | 1.719 | 0.02158 | -0.13 | 79.676
12.5 | 1.729 | 0.0227 | -0.131 | 76.155
13 | 1.732 | 0.02392 | -0.132 | 72.42
13.5 | 1.73 | 0.02511 | -0.133 | 68.901
14 | 1.722 | 0.0265 | -0.133 | 64.972
14.5 | 1.708 | 0.02795 | -0.134 | 61.116
15 | 1.688 | 0.02967 | -0.135 | 56.891
15.5 | 1.663 | 0.03113 | -0.135 | 53.438
16 | 1.633 | 0.03341 | -0.136 | 48.879
16.5 | 1.598 | 0.0355 | -0.136 | 45.015
17 | 1.559 | 0.03761 | -0.137 | 41.449
17.5 | 1.516 | 0.04014 | -0.137 | 37.772
18 | 1.469 | 0.04364 | -0.137 | 33.661

## 76. Re 5M Mach 0.10 (2)
BIGFOIL.COM POLAR EXPORT
NACA65A519
NACA65A519 |  |  |  | Cl Max: | 1.574 | at alpha= | 20 | deg
XFOIL ncrit=9 |  |  |  | L/D Max: | 139.193 | at alpha= | 3.5 | deg
Re: | 5000000 |  |  | Cd Min: | 0.0718 | at alpha= | 20 | deg
Mach: | 0.1 |  |  | Cl=0 at alpha= | -3.6139 | deg
|  |  |  | @ Cl=0.1, Cd= | 0.006478
|  |  |  | @ Cl=0.4, Cd= | 0.0048025
|  |  |  | @ Cl=0.6, Cd= | 0.0050036
alpha (deg) | Cl | Cd | Cm | Cl/Cd
-20 | -1.1596 | 0.04175 | -0.1307 | -27.7749
-19.5 | -1.1601 | 0.03688 | -0.1316 | -31.4561
-19 | -1.1465 | 0.03368 | -0.1317 | -34.041
-18.5 | -1.1321 | 0.03066 | -0.1314 | -36.9243
-18 | -1.1163 | 0.0279 | -0.1309 | -40.0108
-17.5 | -1.0909 | 0.02589 | -0.1305 | -42.136
-17 | -1.0789 | 0.02317 | -0.1291 | -46.5645
-16.5 | -1.0544 | 0.02124 | -0.1282 | -49.6422
-16 | -1.0272 | 0.01955 | -0.1272 | -52.5422
-15.5 | -0.9979 | 0.01799 | -0.1261 | -55.4697
-15 | -0.9626 | 0.01682 | -0.1254 | -57.2295
-14.5 | -0.9311 | 0.01548 | -0.1242 | -60.1486
-14 | -0.8965 | 0.01434 | -0.123 | -62.5174
-13.5 | -0.8616 | 0.01331 | -0.1216 | -64.7333
-13 | -0.8225 | 0.01256 | -0.1204 | -65.4857
-12.5 | -0.7862 | 0.01175 | -0.1185 | -66.9106
-12 | -0.7477 | 0.0111 | -0.1167 | -67.3604
-11.5 | -0.7078 | 0.01058 | -0.1148 | -66.8998
-11 | -0.668 | 0.01008 | -0.1127 | -66.2698
-10.5 | -0.6249 | 0.00966 | -0.111 | -64.6894
-10 | -0.5824 | 0.00924 | -0.1091 | -63.0303
-9.5 | -0.5393 | 0.00892 | -0.1071 | -60.4596
-9 | -0.4964 | 0.00868 | -0.105 | -57.1889
-8.5 | -0.4529 | 0.00842 | -0.1029 | -53.7886
-8 | -0.4062 | 0.00816 | -0.1015 | -49.7794
-7.5 | -0.3581 | 0.00795 | -0.1003 | -45.044
-7 | -0.3094 | 0.00777 | -0.0992 | -39.8198
-6.5 | -0.2622 | 0.00761 | -0.0978 | -34.4547
-6 | -0.2168 | 0.00736 | -0.0959 | -29.4565
-5.5 | -0.1713 | 0.00722 | -0.0941 | -23.7258
-5 | -0.1244 | 0.00707 | -0.0925 | -17.5955
-4.5 | -0.0787 | 0.00697 | -0.0906 | -11.2912
-4 | -0.0332 | 0.0068 | -0.0887 | -4.8824
-3.5 | 0.0098 | 0.0067 | -0.0862 | 1.4627
-3 | 0.0566 | 0.00659 | -0.0845 | 8.5888
-2.5 | 0.0989 | 0.00649 | -0.0818 | 15.2388
-2 | 0.1328 | 0.00612 | -0.0774 | 21.6993
-1.5 | 0.1654 | 0.00571 | -0.0728 | 28.9667
-1 | 0.2049 | 0.00525 | -0.0699 | 39.0286
-0.5 | 0.2828 | 0.00483 | -0.0756 | 58.5507
0 | 0.356 | 0.00479 | -0.08 | 74.3215
0.5 | 0.4262 | 0.00481 | -0.0838 | 88.6071
1 | 0.4895 | 0.00481 | -0.0859 | 101.7672
1.5 | 0.5458 | 0.00491 | -0.0865 | 111.1609
2.5 | 0.6558 | 0.0051 | -0.087 | 128.5882
3 | 0.7087 | 0.00525 | -0.0868 | 134.9905
3.5 | 0.7586 | 0.00545 | -0.0861 | 139.1927
4 | 0.8036 | 0.00578 | -0.0844 | 139.0311
4.5 | 0.8347 | 0.00647 | -0.0801 | 129.0108
5 | 0.8562 | 0.00747 | -0.0741 | 114.6185
5.5 | 0.8688 | 0.00885 | -0.0669 | 98.1695
6 | 0.8877 | 0.01013 | -0.0611 | 87.6308
7 | 0.9235 | 0.0131 | -0.0503 | 70.4962
8 | 0.9857 | 0.01535 | -0.0445 | 64.215
8.5 | 1.0246 | 0.01621 | -0.0429 | 63.2079
9 | 1.0592 | 0.0173 | -0.0408 | 61.2254
9.5 | 1.0977 | 0.01823 | -0.0394 | 60.2139
10 | 1.1323 | 0.0194 | -0.0375 | 58.366
10.5 | 1.1659 | 0.02067 | -0.0357 | 56.4054
11 | 1.2013 | 0.02188 | -0.0342 | 54.904
11.5 | 1.2342 | 0.02326 | -0.0325 | 53.061
12 | 1.2644 | 0.02486 | -0.0306 | 50.8608
12.5 | 1.2906 | 0.02637 | -0.0275 | 48.942
13 | 1.3441 | 0.02791 | -0.0306 | 48.1584
13.5 | 1.3687 | 0.02995 | -0.0284 | 45.6995
14 | 1.3955 | 0.03192 | -0.0266 | 43.7187
14.5 | 1.4212 | 0.03402 | -0.0249 | 41.7754
15 | 1.4457 | 0.03623 | -0.0232 | 39.9034
15.5 | 1.4673 | 0.0387 | -0.0214 | 37.9147
16 | 1.4825 | 0.04175 | -0.0193 | 35.509
16.5 | 1.4939 | 0.04518 | -0.0172 | 33.0655
17.5 | 1.5188 | 0.05218 | -0.0139 | 29.1069
18 | 1.5338 | 0.0556 | -0.0128 | 27.5863
18.5 | 1.5469 | 0.05921 | -0.0117 | 26.1257
19 | 1.5554 | 0.0634 | -0.0107 | 24.5331
19.5 | 1.5692 | 0.06712 | -0.0101 | 23.379
20 | 1.574 | 0.0718 | -0.0095 | 21.922

## 77. Re 5M Mach 0.25 (1)
BIGFOIL.COM POLAR EXPORT
NACA65A519
NACA65A519 |  |  |  | Cl Max: | 1.697 | at alpha= | 12 | deg
JavaFoil+Calcfoil stall+Eppler ext transition |  |  |  | L/D Max: | 164.24 | at alpha= | 4 | deg
Re: | 5000000 |  |  | Cd Min: | 0.00546 | at alpha= | -1.5 | deg
Mach: | 0.25 |  |  | Cl=0 at alpha= | -4.1231 | deg
|  |  |  | @ Cl=0.1, Cd= | 0.0073366
|  |  |  | @ Cl=0.4, Cd= | 0.0054782
|  |  |  | @ Cl=0.6, Cd= | 0.0057078
alpha (deg) | Cl | Cd | Cm | Cl/Cd
-18.5 | -0.523 | 0.15219 | -0.031 | -3.439
-18 | -0.568 | 0.1471 | -0.032 | -3.86
-17.5 | -0.608 | 0.13618 | -0.033 | -4.466
-17 | -0.644 | 0.13119 | -0.034 | -4.911
-16.5 | -0.676 | 0.12015 | -0.035 | -5.629
-16 | -0.703 | 0.11281 | -0.037 | -6.23
-15.5 | -0.724 | 0.10592 | -0.038 | -6.833
-15 | -0.742 | 0.0968 | -0.041 | -7.666
-14.5 | -0.754 | 0.0889 | -0.043 | -8.481
-14 | -0.772 | 0.07257 | -0.05 | -10.635
-13.5 | -0.866 | 0.02163 | -0.067 | -40.024
-13 | -0.861 | 0.01905 | -0.069 | -45.195
-12.5 | -0.848 | 0.01741 | -0.07 | -48.679
-12 | -0.827 | 0.01606 | -0.072 | -51.483
-11.5 | -0.801 | 0.01482 | -0.074 | -54.004
-11 | -0.775 | 0.01299 | -0.076 | -59.705
-10.5 | -0.738 | 0.01217 | -0.078 | -60.644
-10 | -0.695 | 0.01147 | -0.079 | -60.635
-9.5 | -0.648 | 0.01086 | -0.081 | -59.688
-9 | -0.596 | 0.01035 | -0.082 | -57.572
-8.5 | -0.546 | 0.00944 | -0.085 | -57.808
-8 | -0.487 | 0.00908 | -0.086 | -53.664
-7.5 | -0.427 | 0.0088 | -0.088 | -48.586
-7 | -0.366 | 0.00854 | -0.089 | -42.898
-6.5 | -0.304 | 0.0083 | -0.09 | -36.629
-6 | -0.241 | 0.00807 | -0.092 | -29.906
-5.5 | -0.178 | 0.00795 | -0.093 | -22.351
-5 | -0.113 | 0.00776 | -0.095 | -14.622
-4.5 | -0.049 | 0.00765 | -0.096 | -6.408
-4 | 0.016 | 0.00747 | -0.097 | 2.102
-3.5 | 0.081 | 0.00736 | -0.099 | 10.95
-3 | 0.146 | 0.00728 | -0.1 | 20
-2.5 | 0.211 | 0.0072 | -0.101 | 29.337
-2 | 0.276 | 0.00716 | -0.103 | 38.58
-1.5 | 0.341 | 0.00546 | -0.104 | 62.549
-1 | 0.406 | 0.00548 | -0.105 | 74.18
-0.5 | 0.471 | 0.00554 | -0.107 | 85.12
0 | 0.537 | 0.00557 | -0.108 | 96.352
0.5 | 0.601 | 0.00571 | -0.109 | 105.351
1 | 0.666 | 0.00581 | -0.111 | 114.687
1.5 | 0.731 | 0.00591 | -0.112 | 123.771
2 | 0.796 | 0.00601 | -0.113 | 132.482
2.5 | 0.861 | 0.00619 | -0.115 | 139.107
3 | 0.925 | 0.00636 | -0.116 | 145.569
3.5 | 0.99 | 0.00662 | -0.117 | 149.568
4 | 1.044 | 0.00636 | -0.118 | 164.24
4.5 | 1.093 | 0.01189 | -0.118 | 91.912
5 | 1.153 | 0.01236 | -0.119 | 93.242
5.5 | 1.211 | 0.01285 | -0.12 | 94.207
6 | 1.268 | 0.01341 | -0.122 | 94.54
6.5 | 1.324 | 0.01391 | -0.123 | 95.22
7 | 1.379 | 0.01446 | -0.124 | 95.394
7.5 | 1.432 | 0.01508 | -0.125 | 94.929
8 | 1.483 | 0.01565 | -0.126 | 94.744
8.5 | 1.531 | 0.01634 | -0.127 | 93.672
9 | 1.573 | 0.017 | -0.128 | 92.529
9.5 | 1.608 | 0.0178 | -0.129 | 90.371
10 | 1.639 | 0.01865 | -0.13 | 87.868
10.5 | 1.663 | 0.01951 | -0.131 | 85.247
11 | 1.682 | 0.02046 | -0.132 | 82.219
11.5 | 1.693 | 0.02251 | -0.132 | 75.209
12 | 1.697 | 0.02373 | -0.133 | 71.54
12.5 | 1.689 | 0.0252 | -0.134 | 67.045
13 | 1.671 | 0.02665 | -0.135 | 62.708
13.5 | 1.642 | 0.02837 | -0.136 | 57.901
14 | 1.604 | 0.03017 | -0.136 | 53.185
14.5 | 1.556 | 0.03228 | -0.137 | 48.208
15 | 1.497 | 0.03468 | -0.138 | 43.175
15.5 | 1.429 | 0.03751 | -0.138 | 38.079
16 | 1.348 | 0.04195 | -0.137 | 32.144
16.5 | 1.26 | 0.04715 | -0.137 | 26.73
17 | 1.163 | 0.05453 | -0.135 | 21.329

## 78. Re 5M Mach 0.25 (2)
BIGFOIL.COM POLAR EXPORT
NACA65A519
NACA65A519 |  |  |  | Cl Max: | 1.5347 | at alpha= | 20 | deg
XFOIL ncrit=9 |  |  |  | L/D Max: | 137.75 | at alpha= | 3.5 | deg
Re: | 5000000 |  |  | Cd Min: | 0.08631 | at alpha= | 20 | deg
Mach: | 0.25 |  |  | Cl=0 at alpha= | -3.5848 | deg
|  |  |  | @ Cl=0.1, Cd= | 0.0065752
|  |  |  | @ Cl=0.4, Cd= | 0.0049032
|  |  |  | @ Cl=0.6, Cd= | 0.0050925
alpha (deg) | Cl | Cd | Cm | Cl/Cd
-20 | -1.0281 | 0.06424 | -0.1356 | -16.004
-19 | -1.0616 | 0.04817 | -0.1434 | -22.0386
-18.5 | -1.0567 | 0.04326 | -0.1446 | -24.4267
-18 | -1.0619 | 0.03784 | -0.1451 | -28.0629
-17.5 | -1.044 | 0.03451 | -0.1451 | -30.2521
-16.5 | -1.0314 | 0.02693 | -0.1433 | -38.2993
-16 | -1.0093 | 0.02447 | -0.142 | -41.2464
-15.5 | -0.9881 | 0.02205 | -0.1404 | -44.8118
-15 | -0.9625 | 0.01998 | -0.1388 | -48.1732
-14.5 | -0.9307 | 0.01833 | -0.1373 | -50.7747
-14 | -0.8946 | 0.01694 | -0.1359 | -52.8099
-13.5 | -0.8624 | 0.01542 | -0.134 | -55.9274
-13 | -0.8252 | 0.01421 | -0.1324 | -58.0718
-12.5 | -0.7867 | 0.01315 | -0.1307 | -59.8251
-12 | -0.7459 | 0.0123 | -0.1289 | -60.6423
-11.5 | -0.7098 | 0.0114 | -0.1263 | -62.2632
-11 | -0.6687 | 0.01077 | -0.124 | -62.0891
-10.5 | -0.6269 | 0.01023 | -0.1215 | -61.2805
-10 | -0.5859 | 0.0097 | -0.1187 | -60.4021
-9.5 | -0.5407 | 0.00929 | -0.1165 | -58.2024
-9 | -0.4957 | 0.00894 | -0.1142 | -55.4474
-8.5 | -0.449 | 0.00871 | -0.1121 | -51.5499
-8 | -0.4091 | 0.00842 | -0.1086 | -48.5867
-7.5 | -0.3629 | 0.00819 | -0.1064 | -44.3101
-7 | -0.314 | 0.00797 | -0.1046 | -39.3977
-6.5 | -0.2658 | 0.00778 | -0.1028 | -34.1645
-6 | -0.2209 | 0.00755 | -0.1003 | -29.2583
-5.5 | -0.1747 | 0.00735 | -0.098 | -23.7687
-5 | -0.1295 | 0.00722 | -0.0955 | -17.9363
-4.5 | -0.0817 | 0.00707 | -0.0936 | -11.5559
-4 | -0.0372 | 0.00695 | -0.091 | -5.3525
-3.5 | 0.0076 | 0.00679 | -0.0884 | 1.1193
-3 | 0.0527 | 0.00671 | -0.0859 | 7.8539
-2.5 | 0.096 | 0.0066 | -0.083 | 14.5455
-2 | 0.1347 | 0.00636 | -0.0792 | 21.1792
-1 | 0.2001 | 0.00549 | -0.0694 | 36.4481
-0.5 | 0.2807 | 0.00495 | -0.0755 | 56.7071
0 | 0.36 | 0.00492 | -0.0809 | 73.1707
0.5 | 0.4315 | 0.00489 | -0.0844 | 88.2413
1 | 0.4947 | 0.00492 | -0.0861 | 100.5488
1.5 | 0.5524 | 0.00501 | -0.0865 | 110.2595
2 | 0.6101 | 0.00511 | -0.087 | 119.3933
2.5 | 0.6656 | 0.00523 | -0.0869 | 127.2658
3 | 0.7195 | 0.00539 | -0.0866 | 133.4879
3.5 | 0.7714 | 0.0056 | -0.0858 | 137.75
4 | 0.8177 | 0.00594 | -0.084 | 137.6599
4.5 | 0.8496 | 0.00665 | -0.0795 | 127.7594
5 | 0.8657 | 0.00787 | -0.0723 | 110
5.5 | 0.8754 | 0.00941 | -0.0644 | 93.0287
6 | 0.8886 | 0.01099 | -0.0576 | 80.8553
6.5 | 0.9009 | 0.01277 | -0.0511 | 70.5482
7 | 0.9112 | 0.01481 | -0.0447 | 61.526
7.5 | 0.944 | 0.01604 | -0.0418 | 58.8529
8 | 0.9847 | 0.01697 | -0.0402 | 58.0259
8.5 | 1.022 | 0.01809 | -0.0381 | 56.4953
9 | 1.059 | 0.01928 | -0.0362 | 54.9274
9.5 | 1.0966 | 0.02049 | -0.0344 | 53.5188
10 | 1.1304 | 0.02196 | -0.0322 | 51.4754
11 | 1.2012 | 0.02486 | -0.0286 | 48.3186
11.5 | 1.2332 | 0.02659 | -0.0266 | 46.3783
12 | 1.2645 | 0.02842 | -0.0247 | 44.4933
12.5 | 1.2974 | 0.03013 | -0.0231 | 43.0601
13 | 1.3427 | 0.03221 | -0.0239 | 41.6858
13.5 | 1.3683 | 0.03453 | -0.0216 | 39.6264
14 | 1.3953 | 0.03685 | -0.0197 | 37.8643
14.5 | 1.4167 | 0.03958 | -0.0174 | 35.7933
15 | 1.4416 | 0.04217 | -0.0156 | 34.1854
15.5 | 1.4531 | 0.04585 | -0.0131 | 31.6925
16 | 1.4652 | 0.04956 | -0.0109 | 29.5642
16.5 | 1.4778 | 0.05339 | -0.0091 | 27.6793
17 | 1.4955 | 0.05689 | -0.0077 | 26.2876
17.5 | 1.5009 | 0.06153 | -0.006 | 24.393
18 | 1.5114 | 0.06589 | -0.0048 | 22.9382
18.5 | 1.5245 | 0.07008 | -0.004 | 21.7537
19 | 1.5238 | 0.07576 | -0.0032 | 20.1135
19.5 | 1.5302 | 0.08089 | -0.0028 | 18.917
20 | 1.5347 | 0.08631 | -0.0028 | 17.7813

## 79. Re 5M Mach 0.50 (1)
BIGFOIL.COM POLAR EXPORT
NACA65A519
NACA65A519 |  |  |  | Cl Max: | 1.61 | at alpha= | 8.5 | deg
JavaFoil+Calcfoil stall+Eppler ext transition |  |  |  | L/D Max: | 150.362 | at alpha= | 4 | deg
Re: | 5000000 |  |  | Cd Min: | 0.00586 | at alpha= | -1.5 | deg
Mach: | 0.5 |  |  | Cl=0 at alpha= | -4.1233 | deg
|  |  |  | @ Cl=0.1, Cd= | 0.0078777
|  |  |  | @ Cl=0.4, Cd= | 0.00587
|  |  |  | @ Cl=0.6, Cd= | 0.00608
alpha (deg) | Cl | Cd | Cm | Cl/Cd
-20 | -0.912 | 0.15948 | -0.035 | -5.716
-19.5 | -0.883 | 0.15324 | -0.035 | -5.765
-19 | -0.855 | 0.14915 | -0.036 | -5.735
-18.5 | -0.828 | 0.14592 | -0.037 | -5.677
-18 | -0.799 | 0.14159 | -0.037 | -5.641
-17.5 | -0.769 | 0.13607 | -0.037 | -5.652
-17 | -0.741 | 0.13056 | -0.037 | -5.672
-16.5 | -0.713 | 0.12609 | -0.038 | -5.651
-16 | -0.684 | 0.12391 | -0.039 | -5.522
-15.5 | -0.656 | 0.1198 | -0.04 | -5.475
-15 | -0.628 | 0.11552 | -0.041 | -5.433
-14.5 | -0.598 | 0.10926 | -0.04 | -5.478
-14 | -0.569 | 0.10435 | -0.04 | -5.454
-13.5 | -0.541 | 0.10072 | -0.041 | -5.368
-13 | -0.512 | 0.09672 | -0.041 | -5.295
-12.5 | -0.484 | 0.09365 | -0.042 | -5.163
-12 | -0.454 | 0.09086 | -0.042 | -5.001
-11.5 | -0.425 | 0.1045 | -0.039 | -4.065
-11 | -0.398 | 0.07812 | -0.045 | -5.091
-10.5 | -0.37 | 0.06829 | -0.048 | -5.418
-10 | -0.485 | 0.06677 | -0.049 | -7.27
-9.5 | -0.615 | 0.01698 | -0.087 | -36.232
-9 | -0.595 | 0.01466 | -0.089 | -40.586
-8.5 | -0.563 | 0.01253 | -0.092 | -44.913
-8 | -0.513 | 0.01168 | -0.094 | -43.928
-7.5 | -0.458 | 0.01041 | -0.096 | -44.001
-7 | -0.397 | 0.01 | -0.098 | -39.685
-6.5 | -0.332 | 0.00955 | -0.1 | -34.827
-6 | -0.267 | 0.00906 | -0.103 | -29.516
-5.5 | -0.197 | 0.00875 | -0.104 | -22.563
-5 | -0.126 | 0.00853 | -0.106 | -14.815
-4.5 | -0.055 | 0.00829 | -0.107 | -6.587
-4 | 0.018 | 0.00806 | -0.109 | 2.174
-3.5 | 0.09 | 0.00789 | -0.11 | 11.403
-3 | 0.163 | 0.0078 | -0.112 | 20.844
-2.5 | 0.236 | 0.00768 | -0.113 | 30.738
-2 | 0.309 | 0.00762 | -0.115 | 40.527
-1.5 | 0.382 | 0.00586 | -0.116 | 65.108
-1 | 0.454 | 0.0059 | -0.118 | 76.949
-0.5 | 0.527 | 0.00599 | -0.119 | 88.06
0 | 0.6 | 0.00608 | -0.121 | 98.615
0.5 | 0.671 | 0.00589 | -0.122 | 114.052
1 | 0.743 | 0.00602 | -0.124 | 123.31
1.5 | 0.813 | 0.00643 | -0.125 | 126.564
2 | 0.884 | 0.00657 | -0.126 | 134.49
2.5 | 0.954 | 0.00675 | -0.127 | 141.304
3 | 1.025 | 0.00703 | -0.128 | 145.654
3.5 | 1.095 | 0.0073 | -0.13 | 149.957
4 | 1.153 | 0.00767 | -0.131 | 150.362
4.5 | 1.211 | 0.01425 | -0.131 | 84.99
5 | 1.275 | 0.01497 | -0.133 | 85.13
5.5 | 1.336 | 0.01569 | -0.134 | 85.127
6 | 1.394 | 0.01653 | -0.135 | 84.356
6.5 | 1.449 | 0.01738 | -0.136 | 83.346
7 | 1.499 | 0.01833 | -0.137 | 81.818
7.5 | 1.545 | 0.01933 | -0.138 | 79.937
8 | 1.585 | 0.02049 | -0.139 | 77.347
8.5 | 1.61 | 0.02178 | -0.141 | 73.949
9 | 1.605 | 0.02338 | -0.142 | 68.646
9.5 | 1.543 | 0.02664 | -0.143 | 57.908
10 | 1.289 | 0.03029 | -0.143 | 42.56
10.5 | 0.989 | 0.03474 | -0.143 | 28.472
11 | 0.862 | 0.07745 | -0.075 | 11.128
11.5 | 0.889 | 0.08611 | -0.074 | 10.322
12 | 0.917 | 0.09475 | -0.077 | 9.682
12.5 | 0.945 | 0.09532 | -0.077 | 9.909
13 | 0.972 | 0.09852 | -0.077 | 9.865
13.5 | 1.002 | 0.10567 | -0.083 | 9.478

## 80. Re 5M Mach 0.50 (2)
BIGFOIL.COM POLAR EXPORT
NACA65A519
NACA65A519 |  |  |  | Cl Max: | 1.4111 | at alpha= | 15.5 | deg
XFOIL ncrit=9 |  |  |  | L/D Max: | 123.81 | at alpha= | 4 | deg
Re: | 5000000 |  |  | Cd Min: | 0.17573 | at alpha= | 20 | deg
Mach: | 0.5 |  |  | Cl=0 at alpha= | -3.3571 | deg
|  |  |  | @ Cl=0.1, Cd= | 0.0072034
|  |  |  | @ Cl=0.4, Cd= | 0.005482
|  |  |  | @ Cl=0.6, Cd= | 0.00577
alpha (deg) | Cl | Cd | Cm | Cl/Cd
-16.5 | -0.3851 | 0.11188 | -0.1389 | -3.4421
-16 | -0.424 | 0.09858 | -0.1477 | -4.3011
-15.5 | -0.4634 | 0.0859 | -0.156 | -5.3946
-15 | -0.4885 | 0.07499 | -0.1629 | -6.5142
-14.5 | -0.5141 | 0.06423 | -0.1701 | -8.004
-14 | -0.5366 | 0.0545 | -0.1764 | -9.8459
-13.5 | -0.5706 | 0.04498 | -0.1814 | -12.6856
-13 | -0.604 | 0.03682 | -0.1836 | -16.4041
-12.5 | -0.6423 | 0.0295 | -0.1832 | -21.7729
-12 | -0.6641 | 0.02404 | -0.18 | -27.6248
-11.5 | -0.6696 | 0.0199 | -0.1751 | -33.6482
-11 | -0.6481 | 0.01721 | -0.1704 | -37.6583
-10.5 | -0.6132 | 0.01523 | -0.1662 | -40.2626
-10 | -0.5736 | 0.01358 | -0.1623 | -42.2386
-9.5 | -0.5297 | 0.01223 | -0.1586 | -43.3115
-9 | -0.4845 | 0.01116 | -0.1547 | -43.414
-8.5 | -0.4393 | 0.01036 | -0.1504 | -42.4035
-8 | -0.3907 | 0.0098 | -0.1463 | -39.8673
-7.5 | -0.342 | 0.00939 | -0.1419 | -36.4217
-6.5 | -0.249 | 0.00872 | -0.1324 | -28.555
-6 | -0.2109 | 0.00849 | -0.126 | -24.841
-5.5 | -0.1809 | 0.00819 | -0.118 | -22.0879
-5 | -0.1407 | 0.00795 | -0.1122 | -17.6981
-4.5 | -0.0973 | 0.00774 | -0.107 | -12.5711
-4 | -0.0563 | 0.0076 | -0.1015 | -7.4079
-3.5 | -0.0106 | 0.00744 | -0.097 | -1.4247
-3 | 0.0265 | 0.00733 | -0.0908 | 3.6153
-2.5 | 0.0656 | 0.00725 | -0.0851 | 9.0483
-2 | 0.1099 | 0.00719 | -0.0805 | 15.2851
-1.5 | 0.1523 | 0.00715 | -0.0757 | 21.3007
-1 | 0.1846 | 0.00682 | -0.069 | 27.0674
-0.5 | 0.2454 | 0.00595 | -0.0692 | 41.2437
0 | 0.3684 | 0.00546 | -0.0827 | 67.4725
0.5 | 0.4401 | 0.00551 | -0.0845 | 79.873
1 | 0.5094 | 0.00557 | -0.0857 | 91.4542
1.5 | 0.5752 | 0.00569 | -0.0861 | 101.0896
2 | 0.6372 | 0.00589 | -0.0857 | 108.1834
2.5 | 0.7 | 0.00608 | -0.0855 | 115.1316
3 | 0.7586 | 0.00637 | -0.0843 | 119.0895
3.5 | 0.8191 | 0.00665 | -0.0835 | 123.1729
4 | 0.8741 | 0.00706 | -0.0817 | 123.8102
5 | 0.915 | 0.00984 | -0.0666 | 92.9878
5.5 | 0.8956 | 0.01278 | -0.0539 | 70.0782
6 | 0.891 | 0.0157 | -0.0446 | 56.7516
6.5 | 0.8875 | 0.019 | -0.0363 | 46.7105
7 | 0.8897 | 0.02239 | -0.0295 | 39.7365
7.5 | 0.9266 | 0.02428 | -0.0267 | 38.1631
8 | 0.9672 | 0.02606 | -0.0243 | 37.1144
8.5 | 1.0041 | 0.02811 | -0.0216 | 35.7204
9 | 1.0437 | 0.03009 | -0.0192 | 34.6859
9.5 | 1.0802 | 0.03231 | -0.0165 | 33.4324
10 | 1.1151 | 0.03472 | -0.0138 | 32.1169
10.5 | 1.1509 | 0.03717 | -0.0112 | 30.9631
11 | 1.1842 | 0.03986 | -0.0085 | 29.709
11.5 | 1.216 | 0.04274 | -0.0058 | 28.4511
12 | 1.2467 | 0.0458 | -0.003 | 27.2205
12.5 | 1.2754 | 0.04908 | -0.0003 | 25.9861
13 | 1.3091 | 0.0522 | 0.0021 | 25.0785
13.5 | 1.352 | 0.05609 | 0.0023 | 24.1041
14 | 1.3794 | 0.05985 | 0.0049 | 23.0476
14.5 | 1.3967 | 0.06449 | 0.0075 | 21.6576
15 | 1.4091 | 0.06978 | 0.01 | 20.1935
15.5 | 1.4111 | 0.07613 | 0.0123 | 18.5354
16 | 1.3985 | 0.08405 | 0.0136 | 16.6389
16.5 | 1.3714 | 0.09349 | 0.0136 | 14.6689
17 | 1.3456 | 0.10329 | 0.0123 | 13.0274
17.5 | 1.3087 | 0.11462 | 0.0092 | 11.4177
18 | 1.2694 | 0.12695 | 0.0042 | 9.9992
18.5 | 1.2451 | 0.138 | -0.0011 | 9.0225
19 | 1.2129 | 0.15075 | -0.0083 | 8.0458
19.5 | 1.1889 | 0.16291 | -0.0158 | 7.2979
20 | 1.1634 | 0.17573 | -0.0244 | 6.6204

## 81. Re 6M Mach 0.00 (1)
BIGFOIL.COM POLAR EXPORT
NACA65A519
NACA65A519 |  |  |  | Cl Max: | 1.741 | at alpha= | 13.5 | deg
JavaFoil+Calcfoil stall+Eppler ext transition |  |  |  | L/D Max: | 152.751 | at alpha= | 4 | deg
Re: | 6000000 |  |  | Cd Min: | 0.00527 | at alpha= | -1.5 | deg
Mach: | 0 |  |  | Cl=0 at alpha= | -4.121 | deg
|  |  |  | @ Cl=0.1, Cd= | 0.007019
|  |  |  | @ Cl=0.4, Cd= | 0.0052919
|  |  |  | @ Cl=0.6, Cd= | 0.0055129
alpha (deg) | Cl | Cd | Cm | Cl/Cd
-20 | -0.806 | 0.1534 | -0.03 | -5.256
-19.5 | -0.821 | 0.14334 | -0.032 | -5.731
-19 | -0.834 | 0.13506 | -0.034 | -6.177
-18.5 | -0.845 | 0.12744 | -0.035 | -6.631
-18 | -0.855 | 0.11956 | -0.036 | -7.147
-17.5 | -0.863 | 0.11043 | -0.039 | -7.819
-17 | -0.871 | 0.10105 | -0.041 | -8.616
-16.5 | -0.877 | 0.09068 | -0.043 | -9.677
-16 | -0.92 | 0.05619 | -0.052 | -16.368
-15.5 | -0.948 | 0.03655 | -0.057 | -25.942
-15 | -0.971 | 0.02238 | -0.061 | -43.375
-14.5 | -0.96 | 0.02039 | -0.063 | -47.079
-14 | -0.946 | 0.01846 | -0.064 | -51.251
-13.5 | -0.927 | 0.01689 | -0.066 | -54.893
-13 | -0.903 | 0.01566 | -0.067 | -57.67
-12.5 | -0.882 | 0.01378 | -0.069 | -64.008
-12 | -0.853 | 0.0127 | -0.071 | -67.158
-11.5 | -0.817 | 0.01204 | -0.073 | -67.85
-11 | -0.777 | 0.01139 | -0.074 | -68.224
-10.5 | -0.734 | 0.01083 | -0.076 | -67.817
-10 | -0.688 | 0.01036 | -0.077 | -66.377
-9.5 | -0.644 | 0.00985 | -0.079 | -65.335
-9 | -0.589 | 0.00905 | -0.081 | -65.073
-8.5 | -0.532 | 0.00885 | -0.082 | -60.108
-8 | -0.474 | 0.00853 | -0.083 | -55.63
-7.5 | -0.416 | 0.00829 | -0.085 | -50.107
-7 | -0.356 | 0.00806 | -0.086 | -44.131
-6.5 | -0.295 | 0.00787 | -0.088 | -37.513
-6 | -0.234 | 0.00772 | -0.089 | -30.306
-5.5 | -0.172 | 0.00754 | -0.09 | -22.853
-5 | -0.11 | 0.00741 | -0.092 | -14.843
-4.5 | -0.047 | 0.0073 | -0.093 | -6.501
-4 | 0.015 | 0.0072 | -0.094 | 2.114
-3.5 | 0.078 | 0.00704 | -0.096 | 11.086
-3 | 0.141 | 0.00698 | -0.097 | 20.202
-2.5 | 0.204 | 0.00694 | -0.098 | 29.471
-2 | 0.268 | 0.0069 | -0.099 | 38.774
-1.5 | 0.331 | 0.00527 | -0.101 | 62.756
-1 | 0.394 | 0.00529 | -0.102 | 74.422
-0.5 | 0.457 | 0.00531 | -0.103 | 85.962
0 | 0.519 | 0.00541 | -0.105 | 96.045
0.5 | 0.582 | 0.00549 | -0.106 | 106.057
1 | 0.645 | 0.00557 | -0.107 | 115.849
1.5 | 0.708 | 0.00567 | -0.109 | 124.791
2 | 0.771 | 0.00574 | -0.11 | 134.291
2.5 | 0.833 | 0.00591 | -0.111 | 141.051
3 | 0.896 | 0.00612 | -0.112 | 146.29
3.5 | 0.959 | 0.0063 | -0.114 | 152.218
4 | 1.014 | 0.00664 | -0.115 | 152.751
4.5 | 1.062 | 0.01106 | -0.115 | 96.038
5 | 1.12 | 0.01145 | -0.116 | 97.792
5.5 | 1.177 | 0.01188 | -0.117 | 99.078
6 | 1.233 | 0.01236 | -0.118 | 99.749
6.5 | 1.288 | 0.01279 | -0.119 | 100.746
7 | 1.343 | 0.01324 | -0.12 | 101.369
7.5 | 1.395 | 0.01377 | -0.121 | 101.305
8 | 1.447 | 0.01423 | -0.122 | 101.684
8.5 | 1.496 | 0.01479 | -0.123 | 101.188
9 | 1.541 | 0.01537 | -0.124 | 100.226
9.5 | 1.581 | 0.01596 | -0.125 | 99.07
10 | 1.618 | 0.01664 | -0.126 | 97.219
10.5 | 1.651 | 0.01729 | -0.127 | 95.487
11 | 1.68 | 0.01808 | -0.128 | 92.9
11.5 | 1.704 | 0.01885 | -0.129 | 90.372
12 | 1.722 | 0.02061 | -0.13 | 83.548
12.5 | 1.734 | 0.02153 | -0.13 | 80.56
13 | 1.74 | 0.02266 | -0.131 | 76.818
13.5 | 1.741 | 0.02388 | -0.132 | 72.901
14 | 1.736 | 0.02508 | -0.133 | 69.242
14.5 | 1.727 | 0.02646 | -0.134 | 65.248
15 | 1.712 | 0.02796 | -0.134 | 61.231
15.5 | 1.692 | 0.02964 | -0.135 | 57.081
16 | 1.667 | 0.03111 | -0.136 | 53.589
16.5 | 1.638 | 0.03303 | -0.136 | 49.596
17 | 1.605 | 0.035 | -0.137 | 45.86
17.5 | 1.569 | 0.03727 | -0.137 | 42.089
18 | 1.529 | 0.03966 | -0.137 | 38.549
18.5 | 1.486 | 0.04292 | -0.137 | 34.613

## 82. Re 6M Mach 0.00 (2)
BIGFOIL.COM POLAR EXPORT
NACA65A519
NACA65A519 |  |  |  | Cl Max: | 1.5982 | at alpha= | 20 | deg
XFOIL ncrit=9 |  |  |  | L/D Max: | 142.397 | at alpha= | 3.5 | deg
Re: | 6000000 |  |  | Cd Min: | 0.06734 | at alpha= | 20 | deg
Mach: | 0 |  |  | Cl=0 at alpha= | -3.6239 | deg
|  |  |  | @ Cl=0.1, Cd= | 0.0062632
|  |  |  | @ Cl=0.4, Cd= | 0.0046177
|  |  |  | @ Cl=0.6, Cd= | 0.0047928
alpha (deg) | Cl | Cd | Cm | Cl/Cd
-20 | -1.1906 | 0.03743 | -0.1284 | -31.8087
-19.5 | -1.1925 | 0.03307 | -0.1282 | -36.0599
-19 | -1.1748 | 0.03039 | -0.1281 | -38.6575
-18.5 | -1.1563 | 0.02789 | -0.1278 | -41.4593
-18 | -1.1369 | 0.02556 | -0.1272 | -44.4797
-17.5 | -1.1095 | 0.02383 | -0.1268 | -46.559
-17 | -1.0961 | 0.02129 | -0.1253 | -51.4843
-16.5 | -1.0712 | 0.01952 | -0.1243 | -54.877
-16 | -1.0422 | 0.01799 | -0.1234 | -57.9322
-15.5 | -1.0124 | 0.01658 | -0.1223 | -61.0615
-15 | -0.9784 | 0.01543 | -0.1215 | -63.4089
-14.5 | -0.9436 | 0.01434 | -0.1205 | -65.802
-14 | -0.9084 | 0.01336 | -0.1193 | -67.994
-13.5 | -0.8748 | 0.0124 | -0.1176 | -70.5484
-13 | -0.8359 | 0.01174 | -0.1162 | -71.201
-12.5 | -0.7964 | 0.01115 | -0.1147 | -71.426
-12 | -0.7573 | 0.01061 | -0.1129 | -71.3761
-11.5 | -0.7181 | 0.01009 | -0.1108 | -71.1695
-11 | -0.6752 | 0.00969 | -0.1093 | -69.6801
-10.5 | -0.6325 | 0.00928 | -0.1076 | -68.1573
-10 | -0.5913 | 0.00889 | -0.1056 | -66.5129
-9.5 | -0.55 | 0.00858 | -0.1033 | -64.1026
-9 | -0.5075 | 0.00833 | -0.1012 | -60.9244
-8.5 | -0.4589 | 0.00812 | -0.1003 | -56.5148
-8 | -0.412 | 0.00783 | -0.099 | -52.6181
-7.5 | -0.3639 | 0.00762 | -0.0979 | -47.7559
-7 | -0.3154 | 0.00746 | -0.0969 | -42.2788
-6.5 | -0.2668 | 0.00729 | -0.0959 | -36.5981
-6 | -0.2205 | 0.00713 | -0.0943 | -30.9257
-5.5 | -0.1736 | 0.00695 | -0.0928 | -24.9784
-5 | -0.1276 | 0.00683 | -0.0911 | -18.6823
-4 | -0.0343 | 0.0066 | -0.0879 | -5.197
-3.5 | 0.0113 | 0.00645 | -0.0861 | 1.7519
-3 | 0.0567 | 0.00637 | -0.0842 | 8.9011
-2.5 | 0.1013 | 0.00626 | -0.0821 | 16.1821
-2 | 0.1395 | 0.00599 | -0.0786 | 23.2888
-1 | 0.213 | 0.00523 | -0.0713 | 40.7266
-0.5 | 0.2819 | 0.00474 | -0.0752 | 59.4726
0.5 | 0.4364 | 0.00458 | -0.0862 | 95.2838
1 | 0.4959 | 0.00465 | -0.0875 | 106.6452
1.5 | 0.5537 | 0.0047 | -0.0885 | 117.8085
2 | 0.6086 | 0.00481 | -0.0888 | 126.5281
2.5 | 0.6596 | 0.00497 | -0.0882 | 132.7163
3 | 0.7127 | 0.00509 | -0.0882 | 140.0196
3.5 | 0.7604 | 0.00534 | -0.0871 | 142.397
4 | 0.7975 | 0.00584 | -0.0839 | 136.5582
4.5 | 0.8197 | 0.00677 | -0.0779 | 121.0783
5 | 0.8415 | 0.00778 | -0.0721 | 108.162
5.5 | 0.8597 | 0.00899 | -0.066 | 95.6285
6 | 0.8813 | 0.01018 | -0.0608 | 86.5717
6.5 | 0.8969 | 0.01168 | -0.0549 | 76.7894
7 | 0.9206 | 0.01298 | -0.0506 | 70.9245
7.5 | 0.9577 | 0.01381 | -0.0486 | 69.3483
8 | 0.9971 | 0.01457 | -0.047 | 68.4351
8.5 | 1.0354 | 0.01539 | -0.0453 | 67.2775
9 | 1.0735 | 0.01625 | -0.0437 | 66.0615
9.5 | 1.1094 | 0.01725 | -0.0419 | 64.313
10 | 1.145 | 0.01829 | -0.0402 | 62.6025
10.5 | 1.1811 | 0.01935 | -0.0387 | 61.0388
11 | 1.2159 | 0.02053 | -0.0371 | 59.2255
11.5 | 1.2473 | 0.02191 | -0.0352 | 56.9283
12 | 1.2804 | 0.02324 | -0.0336 | 55.0947
12.5 | 1.3126 | 0.02468 | -0.0321 | 53.1848
13 | 1.3587 | 0.0261 | -0.0333 | 52.0575
13.5 | 1.3847 | 0.02796 | -0.0313 | 49.5243
14 | 1.4124 | 0.02976 | -0.0295 | 47.4597
14.5 | 1.4347 | 0.03198 | -0.0274 | 44.8624
15 | 1.4609 | 0.03398 | -0.0258 | 42.9929
15.5 | 1.4804 | 0.0365 | -0.0238 | 40.5589
16 | 1.4956 | 0.0394 | -0.0216 | 37.9594
16.5 | 1.5109 | 0.04242 | -0.0197 | 35.6176
17 | 1.5311 | 0.04511 | -0.0184 | 33.9415
17.5 | 1.5364 | 0.04908 | -0.0162 | 31.304
18 | 1.5526 | 0.05226 | -0.0151 | 29.7091
18.5 | 1.5676 | 0.05559 | -0.014 | 28.1993
19 | 1.5758 | 0.05961 | -0.0128 | 26.4352
19.5 | 1.5924 | 0.0629 | -0.0122 | 25.3164
20 | 1.5982 | 0.06734 | -0.0114 | 23.7333

## 83. Re 6M Mach 0.10 (1)
BIGFOIL.COM POLAR EXPORT
NACA65A519
NACA65A519 |  |  |  | Cl Max: | 1.734 | at alpha= | 13 | deg
JavaFoil+Calcfoil stall+Eppler ext transition |  |  |  | L/D Max: | 152.96 | at alpha= | 4 | deg
Re: | 6000000 |  |  | Cd Min: | 0.00529 | at alpha= | -1.5 | deg
Mach: | 0.1 |  |  | Cl=0 at alpha= | -4.119 | deg
|  |  |  | @ Cl=0.1, Cd= | 0.0070659
|  |  |  | @ Cl=0.4, Cd= | 0.0052913
|  |  |  | @ Cl=0.6, Cd= | 0.0055167
alpha (deg) | Cl | Cd | Cm | Cl/Cd
-19 | -0.796 | 0.1414 | -0.032 | -5.626
-18.5 | -0.81 | 0.13291 | -0.034 | -6.097
-18 | -0.824 | 0.12281 | -0.036 | -6.713
-17.5 | -0.837 | 0.11317 | -0.038 | -7.393
-17 | -0.844 | 0.10665 | -0.039 | -7.914
-16.5 | -0.852 | 0.09706 | -0.042 | -8.781
-16 | -0.86 | 0.08625 | -0.045 | -9.971
-15.5 | -0.911 | 0.04802 | -0.055 | -18.974
-15 | -0.932 | 0.033 | -0.059 | -28.242
-14.5 | -0.932 | 0.02712 | -0.061 | -34.387
-14 | -0.938 | 0.01899 | -0.064 | -49.392
-13.5 | -0.921 | 0.01725 | -0.066 | -53.396
-13 | -0.899 | 0.01607 | -0.067 | -55.95
-12.5 | -0.875 | 0.0146 | -0.069 | -59.959
-12 | -0.851 | 0.01303 | -0.071 | -65.308
-11.5 | -0.816 | 0.01222 | -0.073 | -66.817
-11 | -0.778 | 0.01151 | -0.075 | -67.615
-10.5 | -0.736 | 0.01093 | -0.076 | -67.275
-10 | -0.689 | 0.01047 | -0.078 | -65.873
-9.5 | -0.646 | 0.00989 | -0.08 | -65.308
-9 | -0.591 | 0.00919 | -0.081 | -64.319
-8.5 | -0.534 | 0.00886 | -0.083 | -60.312
-8 | -0.476 | 0.00854 | -0.084 | -55.798
-7.5 | -0.417 | 0.0083 | -0.085 | -50.31
-7 | -0.357 | 0.00808 | -0.087 | -44.221
-6.5 | -0.297 | 0.00793 | -0.088 | -37.419
-6 | -0.235 | 0.00772 | -0.089 | -30.451
-5.5 | -0.173 | 0.00754 | -0.091 | -22.966
-5 | -0.111 | 0.00743 | -0.092 | -14.877
-4.5 | -0.048 | 0.0073 | -0.093 | -6.537
-4 | 0.015 | 0.0072 | -0.095 | 2.125
-3.5 | 0.078 | 0.00709 | -0.096 | 11.072
-3 | 0.142 | 0.00702 | -0.097 | 20.187
-2.5 | 0.206 | 0.00693 | -0.099 | 29.635
-2 | 0.269 | 0.0069 | -0.1 | 38.991
-1.5 | 0.332 | 0.00529 | -0.101 | 62.752
-1 | 0.396 | 0.00529 | -0.103 | 74.794
-0.5 | 0.459 | 0.00531 | -0.104 | 86.413
0 | 0.522 | 0.00541 | -0.105 | 96.511
0.5 | 0.585 | 0.0055 | -0.107 | 106.493
1 | 0.648 | 0.00557 | -0.108 | 116.346
1.5 | 0.712 | 0.00568 | -0.109 | 125.299
2 | 0.775 | 0.00578 | -0.11 | 134.073
2.5 | 0.838 | 0.00592 | -0.112 | 141.421
3 | 0.901 | 0.00614 | -0.113 | 146.746
3.5 | 0.963 | 0.00631 | -0.114 | 152.696
4 | 1.019 | 0.00666 | -0.115 | 152.96
4.5 | 1.067 | 0.01113 | -0.115 | 95.841
5 | 1.125 | 0.01153 | -0.116 | 97.559
5.5 | 1.182 | 0.01197 | -0.117 | 98.797
6 | 1.239 | 0.01246 | -0.119 | 99.406
6.5 | 1.294 | 0.0129 | -0.12 | 100.348
7 | 1.348 | 0.01335 | -0.121 | 100.971
7.5 | 1.401 | 0.01389 | -0.122 | 100.863
8 | 1.453 | 0.0144 | -0.123 | 100.906
8.5 | 1.502 | 0.01493 | -0.124 | 100.631
9 | 1.546 | 0.01553 | -0.125 | 99.527
9.5 | 1.586 | 0.01614 | -0.126 | 98.285
10 | 1.622 | 0.01684 | -0.127 | 96.335
10.5 | 1.654 | 0.01752 | -0.128 | 94.396
11 | 1.681 | 0.01831 | -0.129 | 91.842
11.5 | 1.704 | 0.01918 | -0.13 | 88.827
12 | 1.721 | 0.02089 | -0.13 | 82.366
12.5 | 1.73 | 0.02197 | -0.131 | 78.752
13 | 1.734 | 0.02314 | -0.132 | 74.924
13.5 | 1.732 | 0.0243 | -0.133 | 71.255
14 | 1.723 | 0.02565 | -0.133 | 67.189
14.5 | 1.709 | 0.02695 | -0.134 | 63.428
15 | 1.69 | 0.02863 | -0.135 | 59.021
15.5 | 1.665 | 0.03012 | -0.136 | 55.293
16 | 1.635 | 0.03217 | -0.136 | 50.826
16.5 | 1.601 | 0.03414 | -0.137 | 46.88
17 | 1.562 | 0.03623 | -0.137 | 43.102
17.5 | 1.519 | 0.03862 | -0.137 | 39.334
18 | 1.472 | 0.04192 | -0.137 | 35.12

## 84. Re 6M Mach 0.10 (2)
BIGFOIL.COM POLAR EXPORT
NACA65A519
NACA65A519 |  |  |  | Cl Max: | 1.5916 | at alpha= | 20 | deg
XFOIL ncrit=9 |  |  |  | L/D Max: | 142.332 | at alpha= | 3.5 | deg
Re: | 6000000 |  |  | Cd Min: | 0.06989 | at alpha= | 20 | deg
Mach: | 0.1 |  |  | Cl=0 at alpha= | -3.6166 | deg
|  |  |  | @ Cl=0.1, Cd= | 0.0062729
|  |  |  | @ Cl=0.4, Cd= | 0.0046429
|  |  |  | @ Cl=0.6, Cd= | 0.0048099
alpha (deg) | Cl | Cd | Cm | Cl/Cd
-20 | -1.1771 | 0.04007 | -0.1309 | -29.3761
-19.5 | -1.1808 | 0.03531 | -0.131 | -33.441
-19 | -1.1649 | 0.03235 | -0.131 | -36.0093
-18.5 | -1.1465 | 0.02965 | -0.1308 | -38.6678
-18 | -1.1288 | 0.02708 | -0.1303 | -41.6839
-17.5 | -1.1033 | 0.02511 | -0.1298 | -43.9387
-17 | -1.0912 | 0.02239 | -0.1284 | -48.736
-16.5 | -1.0715 | 0.02024 | -0.127 | -52.9397
-16 | -1.0408 | 0.01874 | -0.1261 | -55.539
-15.5 | -1.011 | 0.01725 | -0.1251 | -58.6087
-15 | -0.9798 | 0.0159 | -0.1239 | -61.6226
-14.5 | -0.9444 | 0.01477 | -0.1229 | -63.9404
-14 | -0.9082 | 0.01376 | -0.1218 | -66.0029
-13.5 | -0.8752 | 0.0127 | -0.12 | -68.9134
-13 | -0.8369 | 0.01195 | -0.1185 | -70.0335
-12.5 | -0.7975 | 0.01132 | -0.1169 | -70.4505
-12 | -0.7575 | 0.01077 | -0.1152 | -70.3343
-11.5 | -0.719 | 0.01021 | -0.1129 | -70.4212
-11 | -0.6763 | 0.0098 | -0.1112 | -69.0102
-10.5 | -0.6333 | 0.00937 | -0.1095 | -67.588
-10 | -0.5918 | 0.00896 | -0.1074 | -66.0491
-9.5 | -0.5492 | 0.00864 | -0.1053 | -63.5648
-9 | -0.5083 | 0.00838 | -0.1026 | -60.6563
-8.5 | -0.4603 | 0.00817 | -0.1015 | -56.3403
-8 | -0.4132 | 0.00788 | -0.1001 | -52.4365
-7.5 | -0.365 | 0.00766 | -0.099 | -47.6501
-7 | -0.3166 | 0.00749 | -0.0978 | -42.2697
-6.5 | -0.2677 | 0.00732 | -0.0967 | -36.571
-6 | -0.2211 | 0.00716 | -0.0951 | -30.8799
-5.5 | -0.1745 | 0.00697 | -0.0935 | -25.0359
-5 | -0.1282 | 0.00684 | -0.0917 | -18.7427
-3.5 | 0.0108 | 0.00646 | -0.0864 | 1.6718
-3 | 0.0559 | 0.00639 | -0.0844 | 8.748
-2.5 | 0.1011 | 0.00627 | -0.0824 | 16.1244
-2 | 0.1395 | 0.00603 | -0.0789 | 23.1343
-1.5 | 0.1719 | 0.0057 | -0.0742 | 30.1579
-1 | 0.2128 | 0.00528 | -0.0714 | 40.303
-0.5 | 0.2818 | 0.00476 | -0.0753 | 59.2017
0 | 0.3586 | 0.00469 | -0.0806 | 76.4606
0.5 | 0.4377 | 0.0046 | -0.0864 | 95.1522
1 | 0.4974 | 0.00466 | -0.0877 | 106.7382
1.5 | 0.5554 | 0.00472 | -0.0886 | 117.6695
2 | 0.61 | 0.00483 | -0.0887 | 126.294
2.5 | 0.6614 | 0.00499 | -0.0882 | 132.5451
3 | 0.7149 | 0.00511 | -0.0882 | 139.9022
3.5 | 0.7629 | 0.00536 | -0.0871 | 142.3321
4 | 0.8004 | 0.00586 | -0.0839 | 136.587
4.5 | 0.8218 | 0.00681 | -0.0777 | 120.6755
5 | 0.8433 | 0.00784 | -0.0718 | 107.5638
5.5 | 0.8607 | 0.00909 | -0.0655 | 94.6865
6 | 0.8814 | 0.01032 | -0.0601 | 85.407
6.5 | 0.8967 | 0.01187 | -0.0542 | 75.5434
7 | 0.9204 | 0.0132 | -0.0498 | 69.7273
7.5 | 0.957 | 0.01407 | -0.0477 | 68.0171
8 | 0.9975 | 0.01481 | -0.0462 | 67.3531
8.5 | 1.0351 | 0.01569 | -0.0444 | 65.972
9 | 1.0737 | 0.01658 | -0.0428 | 64.7587
9.5 | 1.1098 | 0.0176 | -0.041 | 63.0568
10 | 1.1446 | 0.01873 | -0.0391 | 61.1105
10.5 | 1.1818 | 0.01978 | -0.0377 | 59.7472
11 | 1.2166 | 0.021 | -0.036 | 57.9333
11.5 | 1.2469 | 0.0225 | -0.034 | 55.4178
12 | 1.2803 | 0.02387 | -0.0324 | 53.6364
12.5 | 1.3137 | 0.02528 | -0.0309 | 51.966
13 | 1.3579 | 0.0269 | -0.0319 | 50.4796
13.5 | 1.3842 | 0.0288 | -0.0299 | 48.0625
14 | 1.4135 | 0.03055 | -0.0282 | 46.2684
14.5 | 1.4354 | 0.03285 | -0.026 | 43.6956
15 | 1.461 | 0.03499 | -0.0244 | 41.7548
15.5 | 1.4779 | 0.03777 | -0.0221 | 39.1289
16 | 1.4911 | 0.04092 | -0.0198 | 36.4394
16.5 | 1.5064 | 0.04404 | -0.0179 | 34.2053
17 | 1.5274 | 0.04671 | -0.0166 | 32.6996
17.5 | 1.533 | 0.05079 | -0.0146 | 30.1831
18 | 1.551 | 0.05387 | -0.0135 | 28.7915
18.5 | 1.5661 | 0.05727 | -0.0124 | 27.3459
19 | 1.5718 | 0.06165 | -0.0112 | 25.4955
19.5 | 1.5847 | 0.06544 | -0.0105 | 24.2161
20 | 1.5916 | 0.06989 | -0.0099 | 22.7729

## 85. Re 6M Mach 0.25 (1)
BIGFOIL.COM POLAR EXPORT
NACA65A519
NACA65A519 |  |  |  | Cl Max: | 1.699 | at alpha= | 12 | deg
JavaFoil+Calcfoil stall+Eppler ext transition |  |  |  | L/D Max: | 162.724 | at alpha= | 4 | deg
Re: | 6000000 |  |  | Cd Min: | 0.00537 | at alpha= | -1 | deg
Mach: | 0.25 |  |  | Cl=0 at alpha= | -4.1231 | deg
|  |  |  | @ Cl=0.1, Cd= | 0.0071425
|  |  |  | @ Cl=0.4, Cd= | 0.0053709
|  |  |  | @ Cl=0.6, Cd= | 0.0055981
alpha (deg) | Cl | Cd | Cm | Cl/Cd
-18.5 | -0.523 | 0.15066 | -0.031 | -3.475
-18 | -0.568 | 0.14365 | -0.032 | -3.953
-17.5 | -0.608 | 0.13639 | -0.033 | -4.461
-17 | -0.644 | 0.12882 | -0.034 | -5.003
-16.5 | -0.677 | 0.11844 | -0.036 | -5.713
-16 | -0.703 | 0.11128 | -0.037 | -6.32
-15.5 | -0.725 | 0.10453 | -0.039 | -6.933
-15 | -0.744 | 0.09438 | -0.042 | -7.886
-14.5 | -0.757 | 0.08615 | -0.045 | -8.784
-14 | -0.783 | 0.06476 | -0.053 | -12.086
-13.5 | -0.869 | 0.02051 | -0.067 | -42.339
-13 | -0.863 | 0.01843 | -0.069 | -46.792
-12.5 | -0.849 | 0.01671 | -0.07 | -50.822
-12 | -0.828 | 0.01546 | -0.072 | -53.564
-11.5 | -0.808 | 0.01358 | -0.074 | -59.467
-11 | -0.777 | 0.0125 | -0.076 | -62.169
-10.5 | -0.739 | 0.01173 | -0.078 | -63.007
-10 | -0.696 | 0.01112 | -0.079 | -62.63
-9.5 | -0.649 | 0.01053 | -0.081 | -61.65
-9 | -0.597 | 0.01001 | -0.083 | -59.664
-8.5 | -0.546 | 0.00916 | -0.085 | -59.559
-8 | -0.487 | 0.00884 | -0.086 | -55.146
-7.5 | -0.427 | 0.00856 | -0.088 | -49.92
-7 | -0.366 | 0.00828 | -0.089 | -44.222
-6.5 | -0.304 | 0.00812 | -0.09 | -37.454
-6 | -0.241 | 0.00784 | -0.092 | -30.765
-5.5 | -0.178 | 0.00773 | -0.093 | -22.989
-5 | -0.113 | 0.00759 | -0.095 | -14.953
-4.5 | -0.049 | 0.00741 | -0.096 | -6.616
-4 | 0.016 | 0.00731 | -0.097 | 2.15
-3.5 | 0.081 | 0.00716 | -0.099 | 11.26
-3 | 0.146 | 0.0071 | -0.1 | 20.519
-2.5 | 0.211 | 0.00701 | -0.101 | 30.127
-2 | 0.276 | 0.00697 | -0.103 | 39.623
-1.5 | 0.341 | 0.00538 | -0.104 | 63.48
-1 | 0.406 | 0.00537 | -0.105 | 75.749
-0.5 | 0.471 | 0.0054 | -0.107 | 87.284
0 | 0.537 | 0.00548 | -0.108 | 97.839
0.5 | 0.601 | 0.0056 | -0.109 | 107.33
1 | 0.666 | 0.0057 | -0.111 | 116.973
1.5 | 0.731 | 0.00578 | -0.112 | 126.484
2 | 0.796 | 0.00587 | -0.113 | 135.61
2.5 | 0.861 | 0.00609 | -0.115 | 141.308
3 | 0.925 | 0.00633 | -0.116 | 146.116
3.5 | 0.99 | 0.00653 | -0.117 | 151.574
4 | 1.044 | 0.00642 | -0.118 | 162.724
4.5 | 1.094 | 0.01156 | -0.118 | 94.609
5 | 1.154 | 0.01201 | -0.119 | 96.035
5.5 | 1.212 | 0.01253 | -0.121 | 96.725
6 | 1.269 | 0.01302 | -0.122 | 97.429
6.5 | 1.325 | 0.0135 | -0.123 | 98.114
7 | 1.38 | 0.01403 | -0.124 | 98.363
7.5 | 1.433 | 0.0146 | -0.125 | 98.116
8 | 1.484 | 0.01518 | -0.126 | 97.806
8.5 | 1.532 | 0.01582 | -0.127 | 96.815
9 | 1.574 | 0.01646 | -0.128 | 95.596
9.5 | 1.61 | 0.0173 | -0.129 | 93.09
10 | 1.641 | 0.01805 | -0.13 | 90.871
10.5 | 1.665 | 0.01892 | -0.131 | 88.024
11 | 1.682 | 0.02071 | -0.132 | 81.209
11.5 | 1.694 | 0.0218 | -0.133 | 77.721
12 | 1.699 | 0.02297 | -0.133 | 73.954
12.5 | 1.691 | 0.02434 | -0.134 | 69.453
13 | 1.672 | 0.02573 | -0.135 | 64.997
13.5 | 1.644 | 0.02745 | -0.136 | 59.885
14 | 1.606 | 0.02911 | -0.137 | 55.172
14.5 | 1.558 | 0.03118 | -0.137 | 49.95
15 | 1.5 | 0.03351 | -0.138 | 44.756
15.5 | 1.43 | 0.03649 | -0.138 | 39.193
16 | 1.352 | 0.04022 | -0.138 | 33.605
16.5 | 1.264 | 0.04495 | -0.137 | 28.132
17 | 1.169 | 0.05119 | -0.136 | 22.828

## 86. Re 6M Mach 0.25 (2)
BIGFOIL.COM POLAR EXPORT
NACA65A519
NACA65A519 |  |  |  | Cl Max: | 1.5566 | at alpha= | 20 | deg
XFOIL ncrit=9 |  |  |  | L/D Max: | 141.752 | at alpha= | 3.5 | deg
Re: | 6000000 |  |  | Cd Min: | 0.08385 | at alpha= | 20 | deg
Mach: | 0.25 |  |  | Cl=0 at alpha= | -3.583 | deg
|  |  |  | @ Cl=0.1, Cd= | 0.0063883
|  |  |  | @ Cl=0.4, Cd= | 0.0047289
|  |  |  | @ Cl=0.6, Cd= | 0.0048906
alpha (deg) | Cl | Cd | Cm | Cl/Cd
-20 | -1.0603 | 0.06006 | -0.1387 | -17.654
-19.5 | -1.0824 | 0.05197 | -0.1419 | -20.8274
-19 | -1.09 | 0.04575 | -0.1438 | -23.8251
-18.5 | -1.085 | 0.041 | -0.1447 | -26.4634
-18 | -1.0799 | 0.03653 | -0.1449 | -29.562
-17 | -1.0546 | 0.02945 | -0.1441 | -35.8098
-16.5 | -1.0445 | 0.02612 | -0.1427 | -39.9885
-16 | -1.0206 | 0.02377 | -0.1415 | -42.9365
-15.5 | -1 | 0.02134 | -0.1398 | -46.8604
-15 | -0.977 | 0.01919 | -0.1378 | -50.9119
-14.5 | -0.9465 | 0.01746 | -0.1361 | -54.2096
-14 | -0.9119 | 0.01604 | -0.1345 | -56.8516
-13.5 | -0.8751 | 0.01477 | -0.1329 | -59.2485
-13 | -0.8387 | 0.01355 | -0.1311 | -61.8967
-12.5 | -0.801 | 0.01252 | -0.1291 | -63.9776
-12 | -0.7606 | 0.01173 | -0.1271 | -64.8423
-11.5 | -0.7201 | 0.01104 | -0.1249 | -65.2264
-11 | -0.6801 | 0.0104 | -0.1223 | -65.3942
-10.5 | -0.6368 | 0.0099 | -0.1199 | -64.3232
-10 | -0.5947 | 0.00941 | -0.1173 | -63.1987
-9.5 | -0.5507 | 0.00898 | -0.1148 | -61.3252
-9 | -0.505 | 0.00865 | -0.1125 | -58.3815
-8.5 | -0.4615 | 0.00839 | -0.1098 | -55.006
-7.5 | -0.3703 | 0.00789 | -0.105 | -46.9328
-7 | -0.3216 | 0.00767 | -0.1032 | -41.9296
-6.5 | -0.2729 | 0.00749 | -0.1014 | -36.4352
-6 | -0.2242 | 0.00732 | -0.0997 | -30.6284
-5.5 | -0.1792 | 0.00713 | -0.0972 | -25.1332
-5 | -0.1314 | 0.00696 | -0.0952 | -18.8793
-4.5 | -0.0851 | 0.00684 | -0.0929 | -12.4415
-4 | -0.0372 | 0.00672 | -0.091 | -5.5357
-3.5 | 0.0074 | 0.00658 | -0.0884 | 1.1246
-3 | 0.0528 | 0.00649 | -0.086 | 8.1356
-2.5 | 0.0992 | 0.00639 | -0.0838 | 15.5243
-2 | 0.1409 | 0.0063 | -0.0805 | 22.3651
-1.5 | 0.1738 | 0.0059 | -0.0755 | 29.4576
-0.5 | 0.275 | 0.00495 | -0.074 | 55.5556
0 | 0.3653 | 0.00476 | -0.0819 | 76.7437
0.5 | 0.4435 | 0.00469 | -0.0871 | 94.5629
1 | 0.5025 | 0.00477 | -0.0878 | 105.3459
1.5 | 0.5614 | 0.00483 | -0.0885 | 116.2319
2 | 0.6187 | 0.00492 | -0.0889 | 125.752
2.5 | 0.6723 | 0.00509 | -0.0884 | 132.0825
3 | 0.7258 | 0.00525 | -0.088 | 138.2476
3.5 | 0.7768 | 0.00548 | -0.087 | 141.7518
4 | 0.816 | 0.00597 | -0.0838 | 136.6834
4.5 | 0.8353 | 0.00701 | -0.0769 | 119.1583
5 | 0.8527 | 0.00823 | -0.0701 | 103.6087
5.5 | 0.8655 | 0.0097 | -0.0628 | 89.2268
6 | 0.8841 | 0.01112 | -0.057 | 79.5054
7 | 0.9192 | 0.01445 | -0.0459 | 63.6125
7.5 | 0.9563 | 0.01546 | -0.0436 | 61.8564
8 | 0.9954 | 0.01644 | -0.0416 | 60.5474
8.5 | 1.0348 | 0.01745 | -0.0398 | 59.3009
9 | 1.0732 | 0.01854 | -0.038 | 57.8857
9.5 | 1.1085 | 0.01984 | -0.0358 | 55.872
10 | 1.1454 | 0.02112 | -0.034 | 54.233
10.5 | 1.1827 | 0.02241 | -0.0323 | 52.7755
11 | 1.2161 | 0.02396 | -0.0302 | 50.7554
11.5 | 1.247 | 0.02573 | -0.028 | 48.4648
12 | 1.2812 | 0.02735 | -0.0263 | 46.8446
12.5 | 1.3141 | 0.02908 | -0.0245 | 45.1891
13 | 1.33 | 0.03098 | -0.0193 | 42.9309
13.5 | 1.3843 | 0.03333 | -0.0229 | 41.5332
14 | 1.4123 | 0.03552 | -0.0209 | 39.7607
14.5 | 1.4336 | 0.03822 | -0.0185 | 37.5092
15.5 | 1.4641 | 0.04483 | -0.0136 | 32.6589
16 | 1.477 | 0.04844 | -0.0114 | 30.4913
16.5 | 1.4926 | 0.05198 | -0.0096 | 28.7149
17 | 1.5113 | 0.05539 | -0.0082 | 27.2847
17.5 | 1.5193 | 0.05973 | -0.0065 | 25.4361
18 | 1.5281 | 0.0642 | -0.0052 | 23.8022
18.5 | 1.5403 | 0.06846 | -0.0042 | 22.4993
19 | 1.5474 | 0.07328 | -0.0034 | 21.1163
19.5 | 1.5545 | 0.07825 | -0.0029 | 19.8658
20 | 1.5566 | 0.08385 | -0.0027 | 18.5641

## 87. Re 6M Mach 0.50 (1)
BIGFOIL.COM POLAR EXPORT
NACA65A519
NACA65A519 |  |  |  | Cl Max: | 1.612 | at alpha= | 8.5 | deg
JavaFoil+Calcfoil stall+Eppler ext transition |  |  |  | L/D Max: | 150.143 | at alpha= | 3.5 | deg
Re: | 6000000 |  |  | Cd Min: | 0.00574 | at alpha= | -1.5 | deg
Mach: | 0.5 |  |  | Cl=0 at alpha= | -4.1233 | deg
|  |  |  | @ Cl=0.1, Cd= | 0.0076908
|  |  |  | @ Cl=0.4, Cd= | 0.005745
|  |  |  | @ Cl=0.6, Cd= | 0.00601
alpha (deg) | Cl | Cd | Cm | Cl/Cd
-20 | -0.912 | 0.15737 | -0.035 | -5.794
-19.5 | -0.884 | 0.15068 | -0.035 | -5.865
-19 | -0.856 | 0.14512 | -0.036 | -5.895
-18.5 | -0.829 | 0.14222 | -0.037 | -5.827
-18 | -0.799 | 0.13632 | -0.037 | -5.863
-17.5 | -0.769 | 0.13324 | -0.037 | -5.775
-17 | -0.741 | 0.12803 | -0.037 | -5.787
-16.5 | -0.713 | 0.12397 | -0.038 | -5.75
-16 | -0.685 | 0.12157 | -0.039 | -5.63
-15.5 | -0.656 | 0.11749 | -0.04 | -5.585
-15 | -0.628 | 0.11616 | -0.041 | -5.404
-14.5 | -0.599 | 0.10865 | -0.041 | -5.511
-14 | -0.569 | 0.10111 | -0.04 | -5.631
-13.5 | -0.541 | 0.09289 | -0.041 | -5.822
-13 | -0.513 | 0.08637 | -0.042 | -5.936
-12.5 | -0.484 | 0.08001 | -0.043 | -6.05
-12 | -0.455 | 0.09042 | -0.042 | -5.027
-11.5 | -0.425 | 0.10055 | -0.04 | -4.226
-11 | -0.398 | 0.07815 | -0.046 | -5.093
-10.5 | -0.37 | 0.06712 | -0.048 | -5.514
-10 | -0.485 | 0.06581 | -0.049 | -7.377
-9.5 | -0.617 | 0.01622 | -0.087 | -38.032
-9 | -0.596 | 0.01414 | -0.089 | -42.168
-8.5 | -0.564 | 0.01208 | -0.093 | -46.674
-8 | -0.514 | 0.01128 | -0.094 | -45.602
-7.5 | -0.459 | 0.01007 | -0.097 | -45.555
-7 | -0.397 | 0.00968 | -0.098 | -41.066
-6.5 | -0.336 | 0.00912 | -0.101 | -36.799
-6 | -0.267 | 0.0088 | -0.103 | -30.372
-5.5 | -0.197 | 0.00851 | -0.104 | -23.199
-5 | -0.126 | 0.00829 | -0.106 | -15.237
-4.5 | -0.055 | 0.00804 | -0.107 | -6.794
-4 | 0.018 | 0.00785 | -0.109 | 2.231
-3.5 | 0.09 | 0.00771 | -0.11 | 11.665
-3 | 0.163 | 0.00757 | -0.112 | 21.467
-2.5 | 0.236 | 0.0075 | -0.113 | 31.49
-2 | 0.309 | 0.00744 | -0.115 | 41.495
-1.5 | 0.382 | 0.00574 | -0.116 | 66.479
-1 | 0.454 | 0.00576 | -0.118 | 78.872
-0.5 | 0.527 | 0.00589 | -0.119 | 89.537
0 | 0.6 | 0.00601 | -0.121 | 99.795
0.5 | 0.672 | 0.00613 | -0.122 | 109.733
1 | 0.743 | 0.00589 | -0.124 | 126.259
1.5 | 0.815 | 0.00629 | -0.125 | 129.578
2 | 0.885 | 0.00647 | -0.126 | 136.733
2.5 | 0.955 | 0.00671 | -0.127 | 142.355
3 | 1.025 | 0.00695 | -0.129 | 147.537
3.5 | 1.095 | 0.0073 | -0.13 | 150.143
4 | 1.146 | 0.0132 | -0.13 | 86.81
4.5 | 1.212 | 0.01384 | -0.131 | 87.53
5 | 1.275 | 0.0145 | -0.133 | 87.946
5.5 | 1.337 | 0.01524 | -0.134 | 87.721
6 | 1.395 | 0.01601 | -0.135 | 87.156
6.5 | 1.45 | 0.01685 | -0.136 | 86.104
7 | 1.501 | 0.01776 | -0.137 | 84.494
7.5 | 1.547 | 0.01875 | -0.138 | 82.466
8 | 1.586 | 0.01991 | -0.14 | 79.654
8.5 | 1.612 | 0.02119 | -0.141 | 76.039
9 | 1.606 | 0.02261 | -0.142 | 71.036
9.5 | 1.544 | 0.02578 | -0.143 | 59.885
10 | 1.29 | 0.02931 | -0.143 | 44.024
10.5 | 0.992 | 0.03326 | -0.143 | 29.833
11 | 0.863 | 0.07603 | -0.077 | 11.351
11.5 | 0.889 | 0.08515 | -0.075 | 10.446
12 | 0.918 | 0.09376 | -0.077 | 9.788
12.5 | 0.945 | 0.09282 | -0.077 | 10.179
13 | 0.972 | 0.09601 | -0.078 | 10.125
13.5 | 1.002 | 0.1025 | -0.083 | 9.776

## 88. Re 6M Mach 0.50 (2)
BIGFOIL.COM POLAR EXPORT
NACA65A519
NACA65A519 |  |  |  | Cl Max: | 1.4303 | at alpha= | 15.5 | deg
XFOIL ncrit=9 |  |  |  | L/D Max: | 127.635 | at alpha= | 3.5 | deg
Re: | 6000000 |  |  | Cd Min: | 0.17582 | at alpha= | 20 | deg
Mach: | 0.5 |  |  | Cl=0 at alpha= | -3.3652 | deg
|  |  |  | @ Cl=0.1, Cd= | 0.0069563
|  |  |  | @ Cl=0.4, Cd= | 0.0053094
|  |  |  | @ Cl=0.6, Cd= | 0.0055195
alpha (deg) | Cl | Cd | Cm | Cl/Cd
-16.5 | -0.4105 | 0.10863 | -0.141 | -3.7789
-16 | -0.4479 | 0.09576 | -0.1497 | -4.6773
-15.5 | -0.4854 | 0.08353 | -0.1575 | -5.8111
-15 | -0.5039 | 0.07339 | -0.164 | -6.8661
-14.5 | -0.5344 | 0.06217 | -0.1717 | -8.5958
-14 | -0.5557 | 0.05281 | -0.1776 | -10.5226
-13.5 | -0.5903 | 0.04353 | -0.1822 | -13.5608
-13 | -0.6217 | 0.03567 | -0.1839 | -17.4292
-12.5 | -0.6603 | 0.02851 | -0.1831 | -23.1603
-12 | -0.6869 | 0.02294 | -0.1795 | -29.9433
-11.5 | -0.6901 | 0.01897 | -0.1743 | -36.3785
-11 | -0.669 | 0.01629 | -0.1693 | -41.0681
-10.5 | -0.6313 | 0.01444 | -0.1651 | -43.7188
-10 | -0.5881 | 0.01294 | -0.1613 | -45.4482
-9.5 | -0.5431 | 0.01168 | -0.1575 | -46.4983
-9 | -0.4984 | 0.01066 | -0.1533 | -46.7542
-8.5 | -0.4535 | 0.00988 | -0.1487 | -45.9008
-8 | -0.4057 | 0.00936 | -0.1441 | -43.344
-7.5 | -0.3566 | 0.009 | -0.1397 | -39.6222
-7 | -0.3085 | 0.00862 | -0.1351 | -35.7889
-6.5 | -0.2621 | 0.00838 | -0.1302 | -31.2768
-6 | -0.2253 | 0.00814 | -0.1234 | -27.6781
-5.5 | -0.1854 | 0.00796 | -0.1173 | -23.2915
-5 | -0.1427 | 0.00767 | -0.1119 | -18.605
-4 | -0.0549 | 0.0073 | -0.1019 | -7.5205
-3.5 | -0.0113 | 0.00718 | -0.0969 | -1.5738
-3 | 0.0306 | 0.00709 | -0.0917 | 4.3159
-2.5 | 0.0713 | 0.00697 | -0.0863 | 10.2296
-2 | 0.1132 | 0.00695 | -0.0813 | 16.2878
-1.5 | 0.1575 | 0.00691 | -0.0768 | 22.7931
-1 | 0.1976 | 0.00667 | -0.0716 | 29.6252
0 | 0.3725 | 0.00534 | -0.0834 | 69.7566
0.5 | 0.4533 | 0.00525 | -0.0872 | 86.3429
1 | 0.5216 | 0.00532 | -0.0881 | 98.0451
1.5 | 0.5838 | 0.00549 | -0.0878 | 106.3388
2 | 0.6498 | 0.00561 | -0.0882 | 115.8289
2.5 | 0.7105 | 0.00583 | -0.0875 | 121.8696
3 | 0.7689 | 0.00613 | -0.0864 | 125.4323
3.5 | 0.8258 | 0.00647 | -0.0848 | 127.6352
4 | 0.8796 | 0.00691 | -0.0828 | 127.2938
4.5 | 0.8954 | 0.00832 | -0.0742 | 107.6202
5.5 | 0.8821 | 0.01322 | -0.0522 | 66.7247
6 | 0.8814 | 0.01605 | -0.0435 | 54.9159
6.5 | 0.864 | 0.02003 | -0.0337 | 43.1353
7 | 0.9004 | 0.02184 | -0.0307 | 41.2271
7.5 | 0.9403 | 0.02356 | -0.0281 | 39.9109
8 | 0.9808 | 0.02532 | -0.0256 | 38.7362
8.5 | 1.022 | 0.02712 | -0.0232 | 37.6844
9 | 1.0598 | 0.02919 | -0.0205 | 36.307
9.5 | 1.0948 | 0.03148 | -0.0177 | 34.7776
10 | 1.1335 | 0.03366 | -0.0152 | 33.675
10.5 | 1.1698 | 0.03605 | -0.0125 | 32.4494
11 | 1.2037 | 0.03865 | -0.0096 | 31.1436
11.5 | 1.2353 | 0.04151 | -0.0068 | 29.7591
12 | 1.27 | 0.0443 | -0.0041 | 28.6682
12.5 | 1.2998 | 0.04748 | -0.0013 | 27.3757
13 | 1.3313 | 0.0507 | 0.0013 | 26.2584
13.5 | 1.3616 | 0.05414 | 0.0039 | 25.1496
14 | 1.4032 | 0.05806 | 0.0045 | 24.1681
14.5 | 1.4129 | 0.06319 | 0.0074 | 22.3596
15 | 1.4255 | 0.06843 | 0.01 | 20.8315
15.5 | 1.4303 | 0.07453 | 0.0125 | 19.1909
16 | 1.4173 | 0.0824 | 0.0141 | 17.2002
16.5 | 1.3792 | 0.09278 | 0.0141 | 14.8653
17 | 1.3324 | 0.10461 | 0.012 | 12.7368
17.5 | 1.2989 | 0.11566 | 0.0088 | 11.2303
18 | 1.2617 | 0.12789 | 0.0038 | 9.8655
18.5 | 1.2326 | 0.13963 | -0.0021 | 8.8276
19 | 1.2106 | 0.15114 | -0.0085 | 8.0098
19.5 | 1.1799 | 0.16429 | -0.0169 | 7.1818
20 | 1.1629 | 0.17582 | -0.0244 | 6.6142

## 89. Re 7M Mach 0.00 (1)
BIGFOIL.COM POLAR EXPORT
NACA65A519
NACA65A519 |  |  |  | Cl Max: | 1.743 | at alpha= | 13.5 | deg
JavaFoil+Calcfoil stall+Eppler ext transition |  |  |  | L/D Max: | 150.579 | at alpha= | 3.5 | deg
Re: | 7000000 |  |  | Cd Min: | 0.00519 | at alpha= | -1.5 | deg
Mach: | 0 |  |  | Cl=0 at alpha= | -4.121 | deg
|  |  |  | @ Cl=0.1, Cd= | 0.0068991
|  |  |  | @ Cl=0.4, Cd= | 0.0052229
|  |  |  | @ Cl=0.6, Cd= | 0.00544
alpha (deg) | Cl | Cd | Cm | Cl/Cd
-20 | -0.808 | 0.15048 | -0.031 | -5.368
-19.5 | -0.823 | 0.14068 | -0.033 | -5.851
-19 | -0.836 | 0.13249 | -0.034 | -6.309
-18.5 | -0.847 | 0.12499 | -0.036 | -6.775
-18 | -0.857 | 0.11681 | -0.037 | -7.333
-17.5 | -0.867 | 0.10693 | -0.039 | -8.103
-17 | -0.875 | 0.09648 | -0.042 | -9.074
-16.5 | -0.885 | 0.08431 | -0.045 | -10.497
-16 | -0.941 | 0.04472 | -0.054 | -21.032
-15.5 | -0.954 | 0.03374 | -0.057 | -28.273
-15 | -0.973 | 0.02142 | -0.061 | -45.409
-14.5 | -0.961 | 0.01981 | -0.063 | -48.544
-14 | -0.948 | 0.01775 | -0.064 | -53.384
-13.5 | -0.928 | 0.01631 | -0.066 | -56.933
-13 | -0.906 | 0.01503 | -0.067 | -60.283
-12.5 | -0.886 | 0.01313 | -0.07 | -67.458
-12 | -0.854 | 0.01229 | -0.071 | -69.486
-11.5 | -0.818 | 0.01167 | -0.073 | -70.098
-11 | -0.778 | 0.01113 | -0.074 | -69.944
-10.5 | -0.735 | 0.01054 | -0.076 | -69.736
-10 | -0.689 | 0.01008 | -0.077 | -68.356
-9.5 | -0.644 | 0.00961 | -0.079 | -66.979
-9 | -0.589 | 0.00885 | -0.081 | -66.535
-8.5 | -0.532 | 0.00856 | -0.082 | -62.15
-8 | -0.474 | 0.00831 | -0.083 | -57.079
-7.5 | -0.416 | 0.00807 | -0.085 | -51.512
-7 | -0.356 | 0.00785 | -0.086 | -45.302
-6.5 | -0.295 | 0.00773 | -0.088 | -38.175
-6 | -0.234 | 0.00753 | -0.089 | -31.088
-5.5 | -0.172 | 0.00739 | -0.09 | -23.297
-5 | -0.11 | 0.00727 | -0.092 | -15.124
-4.5 | -0.047 | 0.00711 | -0.093 | -6.675
-4 | 0.015 | 0.00704 | -0.094 | 2.16
-3.5 | 0.078 | 0.00692 | -0.096 | 11.278
-3 | 0.141 | 0.00686 | -0.097 | 20.563
-2.5 | 0.204 | 0.00677 | -0.098 | 30.196
-2 | 0.268 | 0.00673 | -0.099 | 39.743
-1.5 | 0.331 | 0.00519 | -0.101 | 63.636
-1 | 0.394 | 0.00522 | -0.102 | 75.397
-0.5 | 0.457 | 0.00525 | -0.103 | 87.001
0 | 0.519 | 0.00534 | -0.105 | 97.354
0.5 | 0.582 | 0.00542 | -0.106 | 107.496
1 | 0.645 | 0.00549 | -0.107 | 117.521
1.5 | 0.708 | 0.00558 | -0.109 | 126.825
2 | 0.771 | 0.00574 | -0.11 | 134.311
2.5 | 0.833 | 0.0059 | -0.111 | 141.351
3 | 0.896 | 0.00607 | -0.112 | 147.666
3.5 | 0.959 | 0.00637 | -0.114 | 150.579
4 | 1.014 | 0.00699 | -0.115 | 145.188
4.5 | 1.063 | 0.0108 | -0.115 | 98.374
5 | 1.121 | 0.01118 | -0.116 | 100.257
5.5 | 1.178 | 0.01163 | -0.117 | 101.294
6 | 1.234 | 0.01206 | -0.118 | 102.308
6.5 | 1.289 | 0.01248 | -0.119 | 103.328
7 | 1.343 | 0.01292 | -0.12 | 103.978
7.5 | 1.396 | 0.01343 | -0.121 | 103.981
8 | 1.448 | 0.01388 | -0.122 | 104.292
8.5 | 1.497 | 0.0144 | -0.123 | 103.98
9 | 1.542 | 0.01492 | -0.124 | 103.35
9.5 | 1.582 | 0.01555 | -0.125 | 101.748
10 | 1.619 | 0.01618 | -0.126 | 100.042
10.5 | 1.652 | 0.01686 | -0.127 | 98.028
11 | 1.681 | 0.0176 | -0.128 | 95.549
11.5 | 1.706 | 0.01836 | -0.129 | 92.874
12 | 1.724 | 0.02002 | -0.13 | 86.1
12.5 | 1.735 | 0.02105 | -0.131 | 82.457
13 | 1.742 | 0.02213 | -0.131 | 78.698
13.5 | 1.743 | 0.02321 | -0.132 | 75.066
14 | 1.738 | 0.02447 | -0.133 | 71.027
14.5 | 1.728 | 0.02579 | -0.134 | 67.004
15 | 1.713 | 0.02716 | -0.134 | 63.076
15.5 | 1.693 | 0.02872 | -0.135 | 58.942
16 | 1.669 | 0.03022 | -0.136 | 55.223
16.5 | 1.64 | 0.03215 | -0.136 | 51.022
17 | 1.607 | 0.0339 | -0.137 | 47.416
17.5 | 1.571 | 0.03598 | -0.137 | 43.653
18 | 1.53 | 0.03878 | -0.137 | 39.469
18.5 | 1.488 | 0.04143 | -0.138 | 35.919

## 90. Re 7M Mach 0.00 (2)
BIGFOIL.COM POLAR EXPORT
NACA65A519
NACA65A519 |  |  |  | Cl Max: | 1.6142 | at alpha= | 20 | deg
XFOIL ncrit=9 |  |  |  | L/D Max: | 142.994 | at alpha= | 3 | deg
Re: | 7000000 |  |  | Cd Min: | 0.06562 | at alpha= | 20 | deg
Mach: | 0 |  |  | Cl=0 at alpha= | -3.6174 | deg
|  |  |  | @ Cl=0.1, Cd= | 0.0061063
|  |  |  | @ Cl=0.4, Cd= | 0.0045321
|  |  |  | @ Cl=0.6, Cd= | 0.0046937
alpha (deg) | Cl | Cd | Cm | Cl/Cd
-20 | -1.2084 | 0.03606 | -0.1279 | -33.5108
-19.5 | -1.2074 | 0.03199 | -0.1277 | -37.743
-19 | -1.1879 | 0.02945 | -0.1276 | -40.3362
-18.5 | -1.1688 | 0.02705 | -0.1272 | -43.2089
-18 | -1.1477 | 0.02487 | -0.1266 | -46.148
-17.5 | -1.1194 | 0.0232 | -0.1262 | -48.25
-17 | -1.1069 | 0.02064 | -0.1246 | -53.6289
-16.5 | -1.0855 | 0.01867 | -0.1233 | -58.1414
-16 | -1.0539 | 0.01733 | -0.1224 | -60.8136
-15.5 | -1.0219 | 0.01607 | -0.1215 | -63.5905
-15 | -0.9917 | 0.01471 | -0.1202 | -67.4167
-14.5 | -0.9559 | 0.01373 | -0.1192 | -69.6213
-14 | -0.918 | 0.01293 | -0.1182 | -70.9977
-13.5 | -0.8844 | 0.01199 | -0.1163 | -73.7615
-13 | -0.8467 | 0.01133 | -0.1147 | -74.7308
-12.5 | -0.8069 | 0.01077 | -0.1131 | -74.9211
-12 | -0.7651 | 0.01034 | -0.1116 | -73.9942
-11.5 | -0.7259 | 0.00984 | -0.1095 | -73.7703
-11 | -0.6825 | 0.00945 | -0.108 | -72.2222
-10.5 | -0.6379 | 0.00912 | -0.1067 | -69.9452
-10 | -0.5979 | 0.00868 | -0.1043 | -68.8825
-9.5 | -0.5579 | 0.0084 | -0.1017 | -66.4167
-9 | -0.5139 | 0.0081 | -0.0999 | -63.4444
-8.5 | -0.4651 | 0.00787 | -0.0991 | -59.0978
-8 | -0.417 | 0.00763 | -0.098 | -54.6527
-7.5 | -0.3688 | 0.00741 | -0.097 | -49.7706
-7 | -0.32 | 0.00723 | -0.096 | -44.26
-6.5 | -0.2717 | 0.0071 | -0.0949 | -38.2676
-6 | -0.2226 | 0.00695 | -0.0939 | -32.0288
-5.5 | -0.1766 | 0.00679 | -0.0922 | -26.0088
-5 | -0.1289 | 0.00662 | -0.0909 | -19.4713
-4.5 | -0.0822 | 0.00652 | -0.0893 | -12.6074
-4 | -0.0342 | 0.00642 | -0.088 | -5.3271
-3.5 | 0.0105 | 0.00629 | -0.0859 | 1.6693
-3 | 0.0568 | 0.0062 | -0.0842 | 9.1613
-2.5 | 0.1029 | 0.0061 | -0.0824 | 16.8689
-2 | 0.1443 | 0.00598 | -0.0796 | 24.1304
-1.5 | 0.1798 | 0.0056 | -0.0757 | 32.1071
-1 | 0.2184 | 0.00524 | -0.0724 | 41.6794
-0.5 | 0.2729 | 0.00484 | -0.0729 | 56.3843
0 | 0.3534 | 0.00458 | -0.0793 | 77.1616
0.5 | 0.4409 | 0.00449 | -0.0872 | 98.196
1 | 0.5012 | 0.00453 | -0.0887 | 110.6402
1.5 | 0.5583 | 0.00461 | -0.0895 | 121.1063
2 | 0.6131 | 0.00472 | -0.0898 | 129.8941
2.5 | 0.6643 | 0.00488 | -0.0893 | 136.127
3 | 0.7164 | 0.00501 | -0.0891 | 142.994
3.5 | 0.7588 | 0.00538 | -0.0869 | 141.0409
4 | 0.7886 | 0.00607 | -0.0822 | 129.9176
4.5 | 0.8098 | 0.00704 | -0.0761 | 115.0284
5 | 0.835 | 0.00797 | -0.071 | 104.7679
5.5 | 0.8546 | 0.00914 | -0.0652 | 93.5011
6.5 | 0.8892 | 0.01196 | -0.0536 | 74.3478
7 | 0.9286 | 0.01265 | -0.0519 | 73.4071
7.5 | 0.9667 | 0.01342 | -0.05 | 72.0343
8 | 1.0055 | 0.01419 | -0.0483 | 70.8598
8.5 | 1.0457 | 0.01491 | -0.0469 | 70.1341
9 | 1.0835 | 0.01576 | -0.0452 | 68.75
9.5 | 1.1197 | 0.01673 | -0.0434 | 66.9277
10 | 1.1568 | 0.01768 | -0.0418 | 65.4299
10.5 | 1.1928 | 0.01872 | -0.0402 | 63.7179
11 | 1.2276 | 0.01986 | -0.0385 | 61.8127
11.5 | 1.2595 | 0.0212 | -0.0366 | 59.4104
12 | 1.2927 | 0.0225 | -0.035 | 57.4533
12.5 | 1.3255 | 0.02386 | -0.0335 | 55.5532
13 | 1.3557 | 0.02543 | -0.0318 | 53.311
13.5 | 1.3967 | 0.02709 | -0.0325 | 51.5578
14 | 1.4256 | 0.02878 | -0.0308 | 49.5344
14.5 | 1.4488 | 0.03088 | -0.0286 | 46.9171
15 | 1.4747 | 0.03287 | -0.027 | 44.8646
15.5 | 1.4871 | 0.03588 | -0.0242 | 41.4465
16 | 1.504 | 0.03864 | -0.0222 | 38.9234
16.5 | 1.5187 | 0.04167 | -0.0202 | 36.4459
17.5 | 1.5501 | 0.04779 | -0.017 | 32.4357
18 | 1.5669 | 0.05086 | -0.0157 | 30.8081
18.5 | 1.5854 | 0.05382 | -0.0148 | 29.4575
19 | 1.5904 | 0.05807 | -0.0133 | 27.3876
19.5 | 1.6046 | 0.06159 | -0.0126 | 26.0529
20 | 1.6142 | 0.06562 | -0.0119 | 24.5992

## 91. Re 7M Mach 0.10 (1)
BIGFOIL.COM POLAR EXPORT
NACA65A519
NACA65A519 |  |  |  | Cl Max: | 1.735 | at alpha= | 13 | deg
JavaFoil+Calcfoil stall+Eppler ext transition |  |  |  | L/D Max: | 150.86 | at alpha= | 3.5 | deg
Re: | 7000000 |  |  | Cd Min: | 0.00522 | at alpha= | -1.5 | deg
Mach: | 0.1 |  |  | Cl=0 at alpha= | -4.119 | deg
|  |  |  | @ Cl=0.1, Cd= | 0.0069091
|  |  |  | @ Cl=0.4, Cd= | 0.0052532
|  |  |  | @ Cl=0.6, Cd= | 0.0054367
alpha (deg) | Cl | Cd | Cm | Cl/Cd
-19 | -0.797 | 0.13858 | -0.033 | -5.752
-18.5 | -0.812 | 0.13016 | -0.034 | -6.238
-18 | -0.826 | 0.12036 | -0.036 | -6.864
-17.5 | -0.839 | 0.11053 | -0.039 | -7.589
-17 | -0.847 | 0.10321 | -0.04 | -8.207
-16.5 | -0.857 | 0.09256 | -0.043 | -9.258
-16 | -0.869 | 0.07932 | -0.047 | -10.951
-15.5 | -0.925 | 0.04063 | -0.056 | -22.776
-15 | -0.937 | 0.0306 | -0.059 | -30.624
-14.5 | -0.936 | 0.02557 | -0.062 | -36.616
-14 | -0.94 | 0.01826 | -0.065 | -51.466
-13.5 | -0.922 | 0.01687 | -0.066 | -54.656
-13 | -0.9 | 0.01557 | -0.068 | -57.844
-12.5 | -0.883 | 0.01335 | -0.07 | -66.149
-12 | -0.852 | 0.01262 | -0.071 | -67.531
-11.5 | -0.818 | 0.0119 | -0.073 | -68.696
-11 | -0.779 | 0.01126 | -0.075 | -69.184
-10.5 | -0.736 | 0.01065 | -0.076 | -69.141
-10 | -0.691 | 0.01018 | -0.078 | -67.871
-9.5 | -0.646 | 0.00964 | -0.08 | -67.003
-9 | -0.591 | 0.00898 | -0.081 | -65.806
-8.5 | -0.534 | 0.00865 | -0.083 | -61.784
-8 | -0.476 | 0.00837 | -0.084 | -56.894
-7.5 | -0.417 | 0.00814 | -0.085 | -51.298
-7 | -0.357 | 0.00793 | -0.087 | -45.068
-6.5 | -0.297 | 0.00773 | -0.088 | -38.35
-6 | -0.235 | 0.00757 | -0.089 | -31.038
-5.5 | -0.173 | 0.00739 | -0.091 | -23.418
-5 | -0.111 | 0.00729 | -0.092 | -15.157
-4.5 | -0.048 | 0.00716 | -0.093 | -6.66
-4 | 0.015 | 0.00709 | -0.095 | 2.158
-3.5 | 0.078 | 0.00694 | -0.096 | 11.297
-3 | 0.142 | 0.00685 | -0.097 | 20.679
-2.5 | 0.206 | 0.00681 | -0.099 | 30.182
-2 | 0.269 | 0.00677 | -0.1 | 39.735
-1.5 | 0.332 | 0.00522 | -0.101 | 63.636
-1 | 0.396 | 0.00525 | -0.103 | 75.368
-0.5 | 0.459 | 0.0053 | -0.104 | 86.636
0 | 0.522 | 0.00534 | -0.105 | 97.734
0.5 | 0.585 | 0.00542 | -0.107 | 107.987
1 | 0.648 | 0.00549 | -0.108 | 118.026
1.5 | 0.712 | 0.0056 | -0.109 | 126.954
2 | 0.775 | 0.00575 | -0.11 | 134.824
2.5 | 0.838 | 0.00591 | -0.112 | 141.835
3 | 0.901 | 0.00608 | -0.113 | 148.015
3.5 | 0.963 | 0.00639 | -0.114 | 150.86
4 | 1.019 | 0.00702 | -0.115 | 145.31
4.5 | 1.067 | 0.01088 | -0.115 | 98.155
5 | 1.126 | 0.01127 | -0.116 | 99.925
5.5 | 1.183 | 0.01171 | -0.118 | 101.01
6 | 1.239 | 0.01215 | -0.119 | 101.974
6.5 | 1.295 | 0.01258 | -0.12 | 102.946
7 | 1.349 | 0.01303 | -0.121 | 103.512
7.5 | 1.402 | 0.01355 | -0.122 | 103.438
8 | 1.454 | 0.01402 | -0.123 | 103.689
8.5 | 1.503 | 0.01454 | -0.124 | 103.4
9 | 1.547 | 0.01511 | -0.125 | 102.387
9.5 | 1.587 | 0.01572 | -0.126 | 100.944
10 | 1.623 | 0.01642 | -0.127 | 98.852
10.5 | 1.656 | 0.01706 | -0.128 | 97.019
11 | 1.683 | 0.01785 | -0.129 | 94.321
11.5 | 1.704 | 0.01942 | -0.13 | 87.762
12 | 1.722 | 0.02039 | -0.13 | 84.467
12.5 | 1.732 | 0.02137 | -0.131 | 81.045
13 | 1.735 | 0.0225 | -0.132 | 77.129
13.5 | 1.733 | 0.02363 | -0.133 | 73.339
14 | 1.725 | 0.02493 | -0.134 | 69.164
14.5 | 1.71 | 0.02641 | -0.134 | 64.755
15 | 1.691 | 0.02783 | -0.135 | 60.776
15.5 | 1.667 | 0.02919 | -0.136 | 57.104
16 | 1.637 | 0.03123 | -0.136 | 52.407
16.5 | 1.603 | 0.03305 | -0.137 | 48.503
17 | 1.564 | 0.035 | -0.137 | 44.677
17.5 | 1.522 | 0.03733 | -0.138 | 40.758
18 | 1.475 | 0.04048 | -0.138 | 36.431

## 92. Re 7M Mach 0.10 (2)
BIGFOIL.COM POLAR EXPORT
NACA65A519
NACA65A519 |  |  |  | Cl Max: | 1.6096 | at alpha= | 20 | deg
XFOIL ncrit=9 |  |  |  | L/D Max: | 143.207 | at alpha= | 3 | deg
Re: | 7000000 |  |  | Cd Min: | 0.06794 | at alpha= | 20 | deg
Mach: | 0.1 |  |  | Cl=0 at alpha= | -3.611 | deg
|  |  |  | @ Cl=0.1, Cd= | 0.0061249
|  |  |  | @ Cl=0.4, Cd= | 0.0045481
|  |  |  | @ Cl=0.6, Cd= | 0.0047102
alpha (deg) | Cl | Cd | Cm | Cl/Cd
-20 | -1.1967 | 0.0385 | -0.1305 | -31.0831
-19.5 | -1.1926 | 0.03444 | -0.1307 | -34.6283
-19 | -1.1757 | 0.03156 | -0.1307 | -37.2529
-18.5 | -1.1576 | 0.0289 | -0.1304 | -40.0554
-18 | -1.1395 | 0.02639 | -0.1297 | -43.1792
-17.5 | -1.1118 | 0.02456 | -0.1293 | -45.2687
-17 | -1.099 | 0.02192 | -0.1279 | -50.1369
-16.5 | -1.0845 | 0.01946 | -0.1261 | -55.7297
-16 | -1.0541 | 0.01798 | -0.1251 | -58.6263
-15.5 | -1.022 | 0.01666 | -0.1241 | -61.3445
-15 | -0.9929 | 0.01518 | -0.1227 | -65.4084
-14.5 | -0.9572 | 0.01411 | -0.1216 | -67.8384
-14 | -0.9192 | 0.01325 | -0.1206 | -69.3736
-13.5 | -0.8844 | 0.01229 | -0.1189 | -71.9609
-13 | -0.8475 | 0.01154 | -0.1171 | -73.4402
-12.5 | -0.8081 | 0.01094 | -0.1154 | -73.8665
-12 | -0.7665 | 0.01046 | -0.1138 | -73.2792
-11.5 | -0.7265 | 0.00996 | -0.1117 | -72.9418
-11 | -0.6841 | 0.00953 | -0.1099 | -71.7838
-10.5 | -0.6388 | 0.0092 | -0.1085 | -69.4348
-9.5 | -0.5571 | 0.00844 | -0.1037 | -66.0071
-9 | -0.5154 | 0.00816 | -0.1013 | -63.1618
-8.5 | -0.4667 | 0.00791 | -0.1003 | -59.0013
-8 | -0.4182 | 0.00768 | -0.0992 | -54.4531
-7.5 | -0.3701 | 0.00745 | -0.098 | -49.6779
-7 | -0.3211 | 0.00726 | -0.0969 | -44.2287
-6 | -0.2234 | 0.00698 | -0.0947 | -32.0057
-5.5 | -0.1775 | 0.00681 | -0.0929 | -26.0646
-5 | -0.1296 | 0.00665 | -0.0915 | -19.4887
-4.5 | -0.0831 | 0.00654 | -0.0898 | -12.7064
-4 | -0.0347 | 0.00643 | -0.0884 | -5.3966
-3.5 | 0.0099 | 0.00631 | -0.0863 | 1.5689
-3 | 0.0566 | 0.00621 | -0.0846 | 9.1143
-2.5 | 0.1025 | 0.00612 | -0.0827 | 16.7484
-1.5 | 0.1799 | 0.00562 | -0.0759 | 32.0107
-1 | 0.2182 | 0.00528 | -0.0725 | 41.3258
-0.5 | 0.2715 | 0.00489 | -0.0727 | 55.5215
0 | 0.3544 | 0.0046 | -0.0795 | 77.0435
0.5 | 0.4422 | 0.0045 | -0.0873 | 98.2667
1 | 0.5028 | 0.00454 | -0.0888 | 110.7489
1.5 | 0.5601 | 0.00463 | -0.0896 | 120.9719
2 | 0.6148 | 0.00474 | -0.0898 | 129.7046
2.5 | 0.6661 | 0.00489 | -0.0893 | 136.2168
3 | 0.7189 | 0.00502 | -0.0891 | 143.2072
3.5 | 0.7611 | 0.0054 | -0.0868 | 140.9444
4 | 0.7913 | 0.00608 | -0.0822 | 130.148
4.5 | 0.8117 | 0.00708 | -0.0758 | 114.6469
5 | 0.8366 | 0.00804 | -0.0707 | 104.0547
6 | 0.8774 | 0.01044 | -0.0595 | 84.0421
6.5 | 0.889 | 0.01214 | -0.0529 | 73.229
7 | 0.9281 | 0.01287 | -0.0511 | 72.1134
7.5 | 0.9669 | 0.01364 | -0.0492 | 70.8871
8 | 1.0057 | 0.01443 | -0.0475 | 69.6951
8.5 | 1.0452 | 0.01522 | -0.0459 | 68.6728
9 | 1.0843 | 0.01606 | -0.0443 | 67.5156
9.5 | 1.1194 | 0.01712 | -0.0423 | 65.3855
10 | 1.1575 | 0.01805 | -0.0408 | 64.1274
10.5 | 1.1935 | 0.01913 | -0.0392 | 62.3889
11 | 1.2268 | 0.02041 | -0.0373 | 60.1078
11.5 | 1.2599 | 0.02173 | -0.0355 | 57.9798
12 | 1.2938 | 0.02304 | -0.0339 | 56.1545
12.5 | 1.3256 | 0.02453 | -0.0322 | 54.04
13 | 1.3548 | 0.02622 | -0.0304 | 51.6705
13.5 | 1.3978 | 0.0278 | -0.0312 | 50.2806
14 | 1.4259 | 0.02961 | -0.0293 | 48.156
14.5 | 1.448 | 0.03187 | -0.0271 | 45.4346
15 | 1.4733 | 0.03398 | -0.0254 | 43.3579
15.5 | 1.4835 | 0.03721 | -0.0225 | 39.8683
16 | 1.501 | 0.04002 | -0.0204 | 37.5062
16.5 | 1.5169 | 0.04305 | -0.0185 | 35.2358
17 | 1.5393 | 0.04559 | -0.0172 | 33.764
17.5 | 1.5494 | 0.04922 | -0.0154 | 31.4791
18 | 1.5629 | 0.05269 | -0.014 | 29.6622
18.5 | 1.5806 | 0.05584 | -0.013 | 28.3059
19 | 1.5854 | 0.06024 | -0.0116 | 26.3181
19.5 | 1.5984 | 0.06397 | -0.0109 | 24.9867
20 | 1.6096 | 0.06794 | -0.0103 | 23.6915

## 93. Re 7M Mach 0.25 (1)
BIGFOIL.COM POLAR EXPORT
NACA65A519
NACA65A519 |  |  |  | Cl Max: | 1.7 | at alpha= | 12 | deg
JavaFoil+Calcfoil stall+Eppler ext transition |  |  |  | L/D Max: | 150.085 | at alpha= | 3.5 | deg
Re: | 7000000 |  |  | Cd Min: | 0.0053 | at alpha= | -1.5 | deg
Mach: | 0.25 |  |  | Cl=0 at alpha= | -4.1231 | deg
|  |  |  | @ Cl=0.1, Cd= | 0.0070125
|  |  |  | @ Cl=0.4, Cd= | 0.0053
|  |  |  | @ Cl=0.6, Cd= | 0.0055281
alpha (deg) | Cl | Cd | Cm | Cl/Cd
-18.5 | -0.524 | 0.15223 | -0.032 | -3.44
-18 | -0.568 | 0.14166 | -0.032 | -4.01
-17.5 | -0.609 | 0.1347 | -0.033 | -4.518
-17 | -0.645 | 0.12768 | -0.034 | -5.05
-16.5 | -0.677 | 0.11704 | -0.036 | -5.785
-16 | -0.704 | 0.11047 | -0.037 | -6.37
-15.5 | -0.727 | 0.10206 | -0.04 | -7.12
-15 | -0.746 | 0.09216 | -0.043 | -8.097
-14.5 | -0.76 | 0.08307 | -0.046 | -9.149
-14 | -0.812 | 0.04702 | -0.058 | -17.278
-13.5 | -0.87 | 0.01969 | -0.067 | -44.212
-13 | -0.864 | 0.01774 | -0.069 | -48.702
-12.5 | -0.85 | 0.01616 | -0.071 | -52.63
-12 | -0.831 | 0.01474 | -0.072 | -56.357
-11.5 | -0.811 | 0.01304 | -0.075 | -62.182
-11 | -0.778 | 0.0122 | -0.076 | -63.788
-10.5 | -0.74 | 0.01147 | -0.078 | -64.563
-10 | -0.697 | 0.01081 | -0.08 | -64.536
-9.5 | -0.65 | 0.01028 | -0.081 | -63.228
-9 | -0.603 | 0.00964 | -0.083 | -62.472
-8.5 | -0.546 | 0.00892 | -0.085 | -61.169
-8 | -0.487 | 0.00861 | -0.086 | -56.583
-7.5 | -0.427 | 0.00838 | -0.088 | -51.029
-7 | -0.366 | 0.00813 | -0.089 | -45.031
-6.5 | -0.304 | 0.00791 | -0.09 | -38.436
-6 | -0.241 | 0.0077 | -0.092 | -31.322
-5.5 | -0.178 | 0.00759 | -0.093 | -23.418
-5 | -0.113 | 0.0074 | -0.095 | -15.337
-4.5 | -0.049 | 0.00726 | -0.096 | -6.749
-4 | 0.016 | 0.00713 | -0.097 | 2.203
-3.5 | 0.081 | 0.00703 | -0.099 | 11.457
-3 | 0.146 | 0.00697 | -0.1 | 20.885
-2.5 | 0.211 | 0.00688 | -0.101 | 30.7
-2 | 0.276 | 0.00684 | -0.103 | 40.377
-1.5 | 0.341 | 0.0053 | -0.104 | 64.375
-1 | 0.406 | 0.0053 | -0.105 | 76.635
-0.5 | 0.471 | 0.00536 | -0.107 | 87.994
0 | 0.537 | 0.00541 | -0.108 | 99.231
0.5 | 0.601 | 0.00553 | -0.109 | 108.854
1 | 0.666 | 0.00558 | -0.111 | 119.506
1.5 | 0.731 | 0.00574 | -0.112 | 127.462
2 | 0.796 | 0.00587 | -0.113 | 135.508
2.5 | 0.861 | 0.00607 | -0.115 | 141.747
3 | 0.925 | 0.00627 | -0.116 | 147.565
3.5 | 0.99 | 0.0066 | -0.117 | 150.085
4 | 1.043 | 0.00708 | -0.118 | 147.411
4.5 | 1.095 | 0.01131 | -0.118 | 96.82
5 | 1.154 | 0.01172 | -0.119 | 98.445
5.5 | 1.212 | 0.01223 | -0.121 | 99.103
6 | 1.27 | 0.01269 | -0.122 | 100.039
6.5 | 1.326 | 0.01318 | -0.123 | 100.57
7 | 1.38 | 0.01367 | -0.124 | 100.955
7.5 | 1.434 | 0.01425 | -0.125 | 100.591
8 | 1.485 | 0.01476 | -0.126 | 100.632
8.5 | 1.533 | 0.01539 | -0.127 | 99.597
9 | 1.575 | 0.01608 | -0.128 | 97.935
9.5 | 1.611 | 0.01677 | -0.129 | 96.086
10 | 1.642 | 0.01761 | -0.13 | 93.273
10.5 | 1.667 | 0.01842 | -0.131 | 90.491
11 | 1.684 | 0.02018 | -0.132 | 83.437
11.5 | 1.696 | 0.02121 | -0.133 | 79.94
12 | 1.7 | 0.02235 | -0.134 | 76.083
12.5 | 1.692 | 0.02368 | -0.134 | 71.432
13 | 1.674 | 0.02503 | -0.135 | 66.858
13.5 | 1.645 | 0.02675 | -0.136 | 61.515
14 | 1.607 | 0.02832 | -0.137 | 56.748
14.5 | 1.559 | 0.03027 | -0.137 | 51.503
15 | 1.501 | 0.03245 | -0.138 | 46.265
15.5 | 1.433 | 0.03534 | -0.138 | 40.534
16 | 1.354 | 0.03882 | -0.138 | 34.886
16.5 | 1.267 | 0.04324 | -0.138 | 29.311
17 | 1.171 | 0.04969 | -0.137 | 23.567

## 94. Re 7M Mach 0.25 (2)
BIGFOIL.COM POLAR EXPORT
NACA65A519
NACA65A519 |  |  |  | Cl Max: | 1.5717 | at alpha= | 19.5 | deg
XFOIL ncrit=9 |  |  |  | L/D Max: | 142.93 | at alpha= | 3 | deg
Re: | 7000000 |  |  | Cd Min: | 0.08224 | at alpha= | 20 | deg
Mach: | 0.25 |  |  | Cl=0 at alpha= | -3.5799 | deg
|  |  |  | @ Cl=0.1, Cd= | 0.0062387
|  |  |  | @ Cl=0.4, Cd= | 0.0046404
|  |  |  | @ Cl=0.6, Cd= | 0.0047798
alpha (deg) | Cl | Cd | Cm | Cl/Cd
-20 | -1.0851 | 0.05766 | -0.1396 | -18.8189
-19.5 | -1.1047 | 0.04997 | -0.1425 | -22.1073
-19 | -1.1136 | 0.04381 | -0.1441 | -25.4189
-18.5 | -1.1059 | 0.03939 | -0.1447 | -28.0757
-17.5 | -1.0805 | 0.03195 | -0.1445 | -33.8185
-17 | -1.069 | 0.02852 | -0.1436 | -37.4825
-16.5 | -1.0557 | 0.0254 | -0.1423 | -41.563
-16 | -1.0317 | 0.0231 | -0.1409 | -44.6623
-15.5 | -1.0075 | 0.02091 | -0.1394 | -48.1827
-15 | -0.9914 | 0.01839 | -0.1369 | -53.9097
-14.5 | -0.9574 | 0.01688 | -0.1354 | -56.718
-14 | -0.9247 | 0.01539 | -0.1335 | -60.0845
-13.5 | -0.888 | 0.01413 | -0.1318 | -62.845
-13 | -0.8485 | 0.0131 | -0.1302 | -64.771
-12.5 | -0.8111 | 0.0121 | -0.128 | -67.0331
-12 | -0.7715 | 0.01131 | -0.1258 | -68.214
-11.5 | -0.729 | 0.01072 | -0.1237 | -68.0037
-11 | -0.6877 | 0.01013 | -0.1211 | -67.8875
-10.5 | -0.6452 | 0.00964 | -0.1185 | -66.9295
-10 | -0.6008 | 0.0092 | -0.1162 | -65.3043
-9.5 | -0.557 | 0.00876 | -0.1137 | -63.5845
-9 | -0.5123 | 0.00844 | -0.1112 | -60.6991
-8.5 | -0.4721 | 0.00817 | -0.1077 | -57.7846
-8 | -0.4239 | 0.00793 | -0.1058 | -53.4552
-7.5 | -0.3757 | 0.00768 | -0.1039 | -48.9193
-7 | -0.327 | 0.00744 | -0.1022 | -43.9516
-6.5 | -0.2776 | 0.00727 | -0.1005 | -38.1843
-6 | -0.2285 | 0.00713 | -0.0988 | -32.0477
-5.5 | -0.1808 | 0.00694 | -0.0969 | -26.0519
-5 | -0.1339 | 0.00678 | -0.0947 | -19.7493
-4.5 | -0.0864 | 0.00664 | -0.0927 | -13.012
-4 | -0.0384 | 0.00653 | -0.0908 | -5.8806
-3.5 | 0.0073 | 0.00643 | -0.0884 | 1.1353
-3 | 0.0544 | 0.0063 | -0.0864 | 8.6349
-2.5 | 0.0994 | 0.00624 | -0.0838 | 15.9295
-2 | 0.1451 | 0.00614 | -0.0815 | 23.6319
-1 | 0.2132 | 0.00552 | -0.0719 | 38.6232
-0.5 | 0.267 | 0.00506 | -0.0718 | 52.7668
0 | 0.3619 | 0.00468 | -0.081 | 77.3291
0.5 | 0.4485 | 0.00459 | -0.0882 | 97.7124
1 | 0.5106 | 0.00462 | -0.0896 | 110.5195
1.5 | 0.5678 | 0.00471 | -0.0899 | 120.552
2 | 0.6232 | 0.00483 | -0.0898 | 129.0269
2.5 | 0.6775 | 0.00498 | -0.0896 | 136.0442
3 | 0.7318 | 0.00512 | -0.0893 | 142.9297
3.5 | 0.7774 | 0.00546 | -0.0872 | 142.381
4 | 0.808 | 0.00616 | -0.0823 | 131.1688
5.5 | 0.8595 | 0.00987 | -0.0619 | 87.0821
6 | 0.8779 | 0.01132 | -0.056 | 77.553
6.5 | 0.8856 | 0.01331 | -0.0488 | 66.5364
7 | 0.9268 | 0.01411 | -0.047 | 65.6839
7.5 | 0.9652 | 0.01504 | -0.0448 | 64.1755
8 | 1.0055 | 0.01595 | -0.043 | 63.0408
8.5 | 1.0459 | 0.01689 | -0.0413 | 61.9242
9 | 1.0837 | 0.018 | -0.0393 | 60.2056
9.5 | 1.12 | 0.01922 | -0.0372 | 58.2726
10.5 | 1.1946 | 0.02173 | -0.0336 | 54.9747
11 | 1.227 | 0.02331 | -0.0314 | 52.6384
11.5 | 1.2617 | 0.02483 | -0.0295 | 50.8135
12 | 1.2948 | 0.02648 | -0.0276 | 48.8973
12.5 | 1.3261 | 0.02831 | -0.0256 | 46.8421
13 | 1.3556 | 0.03029 | -0.0236 | 44.754
13.5 | 1.396 | 0.0324 | -0.0238 | 43.0864
14 | 1.4254 | 0.03449 | -0.0218 | 41.3279
14.5 | 1.4424 | 0.03746 | -0.0191 | 38.5051
15 | 1.4635 | 0.04025 | -0.0169 | 36.3602
15.5 | 1.4725 | 0.04405 | -0.014 | 33.4279
16 | 1.4877 | 0.04746 | -0.0119 | 31.3464
16.5 | 1.505 | 0.05085 | -0.0101 | 29.5969
17 | 1.5232 | 0.05426 | -0.0086 | 28.0722
17.5 | 1.5311 | 0.05859 | -0.0068 | 26.1324
18 | 1.5439 | 0.06264 | -0.0056 | 24.6472
18.5 | 1.5573 | 0.06675 | -0.0046 | 23.3303
19 | 1.566 | 0.07137 | -0.0037 | 21.942
19.5 | 1.5717 | 0.07641 | -0.003 | 20.5693
20 | 1.5711 | 0.08224 | -0.0027 | 19.1038

## 95. Re 7M Mach 0.50 (1)
BIGFOIL.COM POLAR EXPORT
NACA65A519
NACA65A519 |  |  |  | Cl Max: | 1.613 | at alpha= | 8.5 | deg
JavaFoil+Calcfoil stall+Eppler ext transition |  |  |  | L/D Max: | 149.088 | at alpha= | 3.5 | deg
Re: | 7000000 |  |  | Cd Min: | 0.00563 | at alpha= | -1.5 | deg
Mach: | 0.5 |  |  | Cl=0 at alpha= | -4.1233 | deg
|  |  |  | @ Cl=0.1, Cd= | 0.0075118
|  |  |  | @ Cl=0.4, Cd= | 0.005655
|  |  |  | @ Cl=0.6, Cd= | 0.00589
alpha (deg) | Cl | Cd | Cm | Cl/Cd
-20 | -0.912 | 0.15335 | -0.035 | -5.948
-19.5 | -0.884 | 0.14773 | -0.035 | -5.983
-19 | -0.856 | 0.14276 | -0.036 | -5.994
-18.5 | -0.831 | 0.14015 | -0.039 | -5.929
-18 | -0.8 | 0.13571 | -0.038 | -5.896
-17.5 | -0.77 | 0.13174 | -0.037 | -5.844
-17 | -0.741 | 0.12771 | -0.038 | -5.803
-16.5 | -0.713 | 0.12155 | -0.038 | -5.866
-16 | -0.685 | 0.1189 | -0.039 | -5.758
-15.5 | -0.656 | 0.11482 | -0.04 | -5.716
-15 | -0.628 | 0.11412 | -0.041 | -5.501
-14.5 | -0.599 | 0.10555 | -0.041 | -5.675
-14 | -0.57 | 0.0995 | -0.041 | -5.725
-13.5 | -0.541 | 0.09219 | -0.042 | -5.871
-13 | -0.513 | 0.08512 | -0.043 | -6.028
-12.5 | -0.485 | 0.07924 | -0.044 | -6.115
-12 | -0.455 | 0.08795 | -0.042 | -5.17
-11.5 | -0.425 | 0.09811 | -0.04 | -4.331
-11 | -0.398 | 0.07645 | -0.046 | -5.208
-10.5 | -0.37 | 0.06692 | -0.049 | -5.534
-10 | -0.486 | 0.06522 | -0.049 | -7.445
-9.5 | -0.618 | 0.01566 | -0.087 | -39.478
-9 | -0.599 | 0.01345 | -0.09 | -44.54
-8.5 | -0.565 | 0.01172 | -0.093 | -48.153
-8 | -0.515 | 0.01094 | -0.095 | -47.095
-7.5 | -0.459 | 0.00982 | -0.097 | -46.76
-7 | -0.398 | 0.00942 | -0.099 | -42.275
-6.5 | -0.336 | 0.00888 | -0.101 | -37.803
-6 | -0.267 | 0.00859 | -0.103 | -31.133
-5.5 | -0.197 | 0.0083 | -0.104 | -23.777
-5 | -0.126 | 0.00808 | -0.106 | -15.627
-4.5 | -0.055 | 0.00782 | -0.107 | -6.987
-4 | 0.018 | 0.00766 | -0.109 | 2.286
-3.5 | 0.09 | 0.00752 | -0.11 | 11.957
-3 | 0.163 | 0.00746 | -0.112 | 21.793
-2.5 | 0.236 | 0.00734 | -0.113 | 32.174
-2 | 0.309 | 0.00728 | -0.115 | 42.423
-1.5 | 0.382 | 0.00563 | -0.116 | 67.832
-1 | 0.454 | 0.00573 | -0.118 | 79.257
-0.5 | 0.527 | 0.00579 | -0.119 | 91.082
0 | 0.6 | 0.00589 | -0.121 | 101.896
0.5 | 0.672 | 0.00599 | -0.122 | 112.232
1 | 0.744 | 0.00577 | -0.124 | 128.84
1.5 | 0.815 | 0.00596 | -0.125 | 136.74
2 | 0.885 | 0.00644 | -0.126 | 137.546
2.5 | 0.955 | 0.00665 | -0.127 | 143.757
3 | 1.025 | 0.00696 | -0.129 | 147.356
3.5 | 1.095 | 0.00735 | -0.13 | 149.088
4 | 1.147 | 0.01289 | -0.13 | 88.949
4.5 | 1.212 | 0.0135 | -0.132 | 89.81
5 | 1.276 | 0.01417 | -0.133 | 90.036
5.5 | 1.338 | 0.01487 | -0.134 | 89.94
6 | 1.396 | 0.01559 | -0.135 | 89.541
6.5 | 1.452 | 0.01639 | -0.136 | 88.597
7 | 1.503 | 0.01731 | -0.138 | 86.799
7.5 | 1.548 | 0.01822 | -0.139 | 84.958
8 | 1.587 | 0.0194 | -0.14 | 81.809
8.5 | 1.613 | 0.02064 | -0.141 | 78.125
9 | 1.607 | 0.02194 | -0.142 | 73.241
9.5 | 1.545 | 0.02505 | -0.143 | 61.678
10 | 1.291 | 0.02853 | -0.144 | 45.262
10.5 | 0.995 | 0.0322 | -0.144 | 30.894
11 | 0.865 | 0.0745 | -0.081 | 11.609
11.5 | 0.89 | 0.08328 | -0.077 | 10.688
12 | 0.918 | 0.09106 | -0.078 | 10.081
12.5 | 0.946 | 0.08596 | -0.079 | 11.001
13 | 0.973 | 0.09393 | -0.079 | 10.357
13.5 | 1.002 | 0.10155 | -0.084 | 9.872

## 96. Re 7M Mach 0.50 (2)
BIGFOIL.COM POLAR EXPORT
NACA65A519
NACA65A519 |  |  |  | Cl Max: | 1.4458 | at alpha= | 15.5 | deg
XFOIL ncrit=9 |  |  |  | L/D Max: | 310.897 | at alpha= | -0.5 | deg
Re: | 7000000 |  |  | Cd Min: | 0.09858 | at alpha= | -17 | deg
Mach: | 0.5 |  |  | Cl=0 at alpha= | -3.472 | deg
|  |  |  | @ Cl=0.1, Cd= | 0.00095133
|  |  |  | @ Cl=0.4, Cd= | 0.0052471
|  |  |  | @ Cl=0.6, Cd= | 0.0052845
alpha (deg) | Cl | Cd | Cm | Cl/Cd
-17 | -0.3554 | 0.09858 | -0.1366 | -3.6052
-16.5 | -0.4197 | 0.08491 | -0.1462 | -4.9429
-16 | -0.4547 | 0.07403 | -0.1527 | -6.1421
-15.5 | -0.4835 | 0.06328 | -0.1585 | -7.6406
-15 | -0.5057 | 0.05304 | -0.1636 | -9.5343
-14.5 | -0.5377 | 0.04211 | -0.1686 | -12.7689
-14 | -0.5653 | 0.03247 | -0.1721 | -17.4099
-13.5 | -0.6025 | 0.02328 | -0.1743 | -25.8806
-13 | -0.6338 | 0.01603 | -0.1742 | -39.5384
-12.5 | -0.6632 | 0.0104 | -0.1721 | -63.7692
-12 | -0.6782 | 0.00673 | -0.1684 | -100.7727
-11.5 | -0.6689 | 0.00466 | -0.1643 | -143.5408
-11 | -0.6418 | 0.00347 | -0.1606 | -184.9568
-10.5 | -0.6097 | 0.00267 | -0.1572 | -228.3521
-10 | -0.5706 | 0.00217 | -0.1542 | -262.9493
-9.5 | -0.5281 | 0.00185 | -0.1513 | -285.4595
-9 | -0.4863 | 0.00163 | -0.1478 | -298.3436
-8.5 | -0.4446 | 0.00149 | -0.1438 | -298.3893
-7.5 | -0.3516 | 0.00135 | -0.1354 | -260.4444
-7 | -0.3041 | 0.00129 | -0.1311 | -235.7364
-6.5 | -0.2601 | 0.00124 | -0.1261 | -209.7581
-6 | -0.2267 | 0.00121 | -0.1191 | -187.3554
-5.5 | -0.1807 | 0.00116 | -0.1146 | -155.7759
-5 | -0.1368 | 0.00113 | -0.1097 | -121.0619
-4.5 | -0.0924 | 0.00107 | -0.1051 | -86.3551
-4 | -0.0487 | 0.00104 | -0.1004 | -46.8269
-3.5 | -0.0026 | 0.00101 | -0.0963 | -2.5743
-3 | 0.0439 | 0.00099 | -0.0923 | 44.3434
-2.5 | 0.0804 | 0.00096 | -0.0863 | 83.75
-2 | 0.1256 | 0.00094 | -0.0822 | 133.617
-1.5 | 0.1696 | 0.00092 | -0.0778 | 184.3478
-1 | 0.206 | 0.00087 | -0.0721 | 236.7816
-0.5 | 0.2425 | 0.00078 | -0.0668 | 310.8974
0 | 0.3475 | 0.00541 | -0.0775 | 64.2329
0.5 | 0.4635 | 0.00505 | -0.0893 | 91.7822
1 | 0.5292 | 0.00516 | -0.0897 | 102.5581
1.5 | 0.595 | 0.00527 | -0.0901 | 112.9032
2 | 0.657 | 0.00545 | -0.0897 | 120.5505
2.5 | 0.719 | 0.00565 | -0.0892 | 127.2566
3 | 0.7767 | 0.00594 | -0.0879 | 130.7576
3.5 | 0.8329 | 0.00629 | -0.0862 | 132.4165
4.5 | 0.8783 | 0.00874 | -0.0715 | 100.492
5 | 0.8831 | 0.01072 | -0.0619 | 82.3787
5.5 | 0.8712 | 0.01357 | -0.0507 | 64.2004
6 | 0.8724 | 0.01638 | -0.0424 | 53.2601
6.5 | 0.8695 | 0.01974 | -0.0343 | 44.0476
7 | 0.9123 | 0.02123 | -0.032 | 42.9722
7.5 | 0.9518 | 0.02296 | -0.0293 | 41.4547
8 | 0.994 | 0.02463 | -0.0269 | 40.3573
9 | 1.0721 | 0.02852 | -0.0216 | 37.5912
9.5 | 1.1099 | 0.03062 | -0.0189 | 36.2476
10 | 1.1482 | 0.03279 | -0.0162 | 35.0168
10.5 | 1.1854 | 0.0351 | -0.0135 | 33.7721
11 | 1.2189 | 0.03773 | -0.0106 | 32.3059
11.5 | 1.2528 | 0.04042 | -0.0078 | 30.9946
12 | 1.2869 | 0.04323 | -0.005 | 29.7687
12.5 | 1.3182 | 0.0463 | -0.0021 | 28.4708
13 | 1.3495 | 0.04949 | 0.0007 | 27.2681
13.5 | 1.3816 | 0.05275 | 0.0034 | 26.1915
14 | 1.4098 | 0.05645 | 0.0059 | 24.9743
14.5 | 1.4271 | 0.06205 | 0.0073 | 22.9992
15 | 1.4412 | 0.06715 | 0.0101 | 21.4624
15.5 | 1.4458 | 0.07326 | 0.0127 | 19.7352
16 | 1.4331 | 0.08101 | 0.0145 | 17.6904

## 97. Re 8M Mach 0.00 (1)
BIGFOIL.COM POLAR EXPORT
NACA65A519
NACA65A519 |  |  |  | Cl Max: | 1.744 | at alpha= | 13.5 | deg
JavaFoil+Calcfoil stall+Eppler ext transition |  |  |  | L/D Max: | 147.296 | at alpha= | 4 | deg
Re: | 8000000 |  |  | Cd Min: | 0.00518 | at alpha= | -1.5 | deg
Mach: | 0 |  |  | Cl=0 at alpha= | -4.121 | deg
|  |  |  | @ Cl=0.1, Cd= | 0.006789
|  |  |  | @ Cl=0.4, Cd= | 0.0052048
|  |  |  | @ Cl=0.6, Cd= | 0.0053686
alpha (deg) | Cl | Cd | Cm | Cl/Cd
-20 | -0.808 | 0.1508 | -0.031 | -5.355
-19.5 | -0.824 | 0.13834 | -0.033 | -5.959
-19 | -0.837 | 0.13033 | -0.035 | -6.424
-18.5 | -0.848 | 0.12369 | -0.036 | -6.854
-18 | -0.859 | 0.11431 | -0.038 | -7.511
-17.5 | -0.872 | 0.10111 | -0.041 | -8.627
-17 | -0.88 | 0.09187 | -0.043 | -9.583
-16.5 | -0.895 | 0.07656 | -0.047 | -11.689
-16 | -0.935 | 0.04716 | -0.054 | -19.833
-15.5 | -0.955 | 0.03297 | -0.058 | -28.968
-15 | -0.975 | 0.02066 | -0.061 | -47.175
-14.5 | -0.963 | 0.01913 | -0.063 | -50.345
-14 | -0.949 | 0.01724 | -0.064 | -55.046
-13.5 | -0.929 | 0.01604 | -0.066 | -57.934
-13 | -0.911 | 0.01408 | -0.068 | -64.708
-12.5 | -0.887 | 0.01276 | -0.07 | -69.521
-12 | -0.855 | 0.01203 | -0.071 | -71.076
-11.5 | -0.819 | 0.01143 | -0.073 | -71.634
-11 | -0.779 | 0.01087 | -0.074 | -71.707
-10.5 | -0.736 | 0.01029 | -0.076 | -71.526
-10 | -0.696 | 0.00979 | -0.078 | -71.041
-9.5 | -0.644 | 0.00938 | -0.079 | -68.638
-9 | -0.589 | 0.00891 | -0.081 | -66.084
-8.5 | -0.532 | 0.0084 | -0.082 | -63.338
-8 | -0.474 | 0.00816 | -0.083 | -58.167
-7.5 | -0.416 | 0.00796 | -0.085 | -52.194
-7 | -0.356 | 0.00775 | -0.086 | -45.926
-6.5 | -0.295 | 0.0076 | -0.088 | -38.844
-6 | -0.234 | 0.0074 | -0.089 | -31.617
-5.5 | -0.172 | 0.00727 | -0.09 | -23.7
-5 | -0.11 | 0.00712 | -0.092 | -15.457
-4.5 | -0.047 | 0.007 | -0.093 | -6.778
-4 | 0.015 | 0.00693 | -0.094 | 2.196
-3.5 | 0.078 | 0.00681 | -0.096 | 11.464
-3 | 0.141 | 0.00675 | -0.097 | 20.906
-2.5 | 0.204 | 0.00666 | -0.098 | 30.724
-2 | 0.268 | 0.00662 | -0.099 | 40.411
-1.5 | 0.331 | 0.00518 | -0.101 | 63.841
-1 | 0.394 | 0.0052 | -0.102 | 75.644
-0.5 | 0.457 | 0.00525 | -0.103 | 87.037
0 | 0.519 | 0.00527 | -0.105 | 98.65
0.5 | 0.582 | 0.00534 | -0.106 | 109.049
1 | 0.645 | 0.00544 | -0.107 | 118.596
1.5 | 0.708 | 0.00558 | -0.109 | 126.826
2 | 0.771 | 0.0057 | -0.11 | 135.233
2.5 | 0.833 | 0.00585 | -0.111 | 142.361
3 | 0.896 | 0.00613 | -0.112 | 146.203
3.5 | 0.959 | 0.00665 | -0.114 | 144.232
4 | 1.013 | 0.00687 | -0.115 | 147.296
4.5 | 1.063 | 0.01058 | -0.115 | 100.507
5 | 1.121 | 0.01096 | -0.116 | 102.296
5.5 | 1.178 | 0.01136 | -0.117 | 103.712
6 | 1.234 | 0.0118 | -0.118 | 104.574
6.5 | 1.29 | 0.01221 | -0.119 | 105.59
7 | 1.344 | 0.01262 | -0.12 | 106.455
7.5 | 1.397 | 0.01311 | -0.121 | 106.565
8 | 1.449 | 0.01359 | -0.122 | 106.565
8.5 | 1.498 | 0.01408 | -0.123 | 106.385
9 | 1.543 | 0.0146 | -0.124 | 105.682
9.5 | 1.583 | 0.01522 | -0.125 | 104.029
10 | 1.62 | 0.01585 | -0.126 | 102.218
10.5 | 1.653 | 0.0165 | -0.127 | 100.2
11 | 1.682 | 0.01718 | -0.128 | 97.939
11.5 | 1.706 | 0.01869 | -0.129 | 91.25
12 | 1.725 | 0.01957 | -0.13 | 88.16
12.5 | 1.736 | 0.02061 | -0.131 | 84.251
13 | 1.743 | 0.02158 | -0.132 | 80.761
13.5 | 1.744 | 0.02274 | -0.132 | 76.689
14 | 1.739 | 0.02386 | -0.133 | 72.88
14.5 | 1.729 | 0.02527 | -0.134 | 68.419
15 | 1.714 | 0.02646 | -0.135 | 64.788
15.5 | 1.694 | 0.02805 | -0.135 | 60.412
16 | 1.67 | 0.02967 | -0.136 | 56.277
16.5 | 1.641 | 0.03129 | -0.136 | 52.453
17 | 1.61 | 0.03297 | -0.137 | 48.819
17.5 | 1.573 | 0.035 | -0.137 | 44.942
18 | 1.533 | 0.03765 | -0.138 | 40.703
18.5 | 1.491 | 0.04024 | -0.138 | 37.041

## 98. Re 8M Mach 0.00 (2)
BIGFOIL.COM POLAR EXPORT
NACA65A519
NACA65A519 |  |  |  | Cl Max: | 1.6171 | at alpha= | 19.5 | deg
XFOIL ncrit=9 |  |  |  | L/D Max: | 144.588 | at alpha= | 3 | deg
Re: | 8000000 |  |  | Cd Min: | 0.06028 | at alpha= | 19.5 | deg
Mach: | 0 |  |  | Cl=0 at alpha= | -3.6118 | deg
|  |  |  | @ Cl=0.1, Cd= | 0.0059937
|  |  |  | @ Cl=0.4, Cd= | 0.0045344
|  |  |  | @ Cl=0.6, Cd= | 0.004602
alpha (deg) | Cl | Cd | Cm | Cl/Cd
-20 | -1.223 | 0.03491 | -0.1275 | -35.0329
-19.5 | -1.2177 | 0.03123 | -0.1273 | -38.9914
-19 | -1.1975 | 0.0288 | -0.1272 | -41.5799
-18.5 | -1.1772 | 0.02651 | -0.1268 | -44.4059
-18 | -1.1547 | 0.02441 | -0.1262 | -47.3044
-17.5 | -1.1266 | 0.02276 | -0.1257 | -49.4991
-17 | -1.1122 | 0.0203 | -0.1243 | -54.7882
-16.5 | -1.0961 | 0.01805 | -0.1225 | -60.7258
-16 | -1.0645 | 0.01674 | -0.1215 | -63.5902
-15.5 | -1.0315 | 0.01552 | -0.1206 | -66.4626
-15 | -1.0021 | 0.01417 | -0.1192 | -70.7198
-14.5 | -0.9661 | 0.01325 | -0.1181 | -72.9132
-14 | -0.9282 | 0.01247 | -0.117 | -74.4346
-13.5 | -0.8916 | 0.01171 | -0.1153 | -76.1401
-13 | -0.8547 | 0.01102 | -0.1135 | -77.559
-12.5 | -0.815 | 0.0105 | -0.1118 | -77.619
-12 | -0.7735 | 0.01007 | -0.1102 | -76.8123
-11.5 | -0.7313 | 0.00967 | -0.1086 | -75.6256
-11 | -0.6885 | 0.00924 | -0.107 | -74.513
-10.5 | -0.6435 | 0.00893 | -0.1056 | -72.0605
-10 | -0.6033 | 0.00855 | -0.1033 | -70.5614
-9.5 | -0.5651 | 0.00821 | -0.1003 | -68.8307
-9 | -0.5183 | 0.00792 | -0.0991 | -65.4419
-8.5 | -0.4703 | 0.00768 | -0.0981 | -61.237
-8 | -0.4206 | 0.00747 | -0.0974 | -56.3052
-7.5 | -0.3723 | 0.00725 | -0.0963 | -51.3517
-7 | -0.324 | 0.00706 | -0.0952 | -45.8924
-6.5 | -0.2747 | 0.00692 | -0.0943 | -39.6965
-6 | -0.2258 | 0.0068 | -0.0933 | -33.2059
-5.5 | -0.1778 | 0.00663 | -0.092 | -26.8175
-5 | -0.1308 | 0.00649 | -0.0905 | -20.1541
-4.5 | -0.0833 | 0.00637 | -0.0891 | -13.0769
-4 | -0.0354 | 0.00627 | -0.0878 | -5.6459
-3.5 | 0.0102 | 0.00617 | -0.0859 | 1.6532
-3 | 0.0576 | 0.00605 | -0.0844 | 9.5207
-2.5 | 0.1028 | 0.00599 | -0.0824 | 17.1619
-2 | 0.1481 | 0.00587 | -0.0805 | 25.23
-1.5 | 0.1849 | 0.00554 | -0.0768 | 33.3755
-1 | 0.2221 | 0.00524 | -0.0732 | 42.3855
-0.5 | 0.272 | 0.00491 | -0.0725 | 55.3971
0.5 | 0.4458 | 0.0044 | -0.0883 | 101.3182
1 | 0.5044 | 0.00447 | -0.0894 | 112.8412
1.5 | 0.5629 | 0.00452 | -0.0905 | 124.5354
2 | 0.6172 | 0.00464 | -0.0907 | 133.0172
2.5 | 0.6688 | 0.00479 | -0.0904 | 139.6242
3 | 0.7186 | 0.00497 | -0.0896 | 144.5875
3.5 | 0.7509 | 0.00557 | -0.0853 | 134.8115
4 | 0.7796 | 0.0063 | -0.0805 | 123.746
4.5 | 0.8039 | 0.0072 | -0.075 | 111.6528
5 | 0.8302 | 0.00811 | -0.0702 | 102.3674
5.5 | 0.8515 | 0.00923 | -0.0647 | 92.2535
6 | 0.8741 | 0.0104 | -0.0597 | 84.0481
6.5 | 0.8936 | 0.01178 | -0.0544 | 75.8574
7 | 0.9351 | 0.01238 | -0.0529 | 75.5331
7.5 | 0.9738 | 0.01311 | -0.0511 | 74.2792
8 | 1.0141 | 0.01381 | -0.0496 | 73.4323
8.5 | 1.0544 | 0.01451 | -0.0482 | 72.6671
9 | 1.0919 | 0.01536 | -0.0464 | 71.0872
9.5 | 1.1293 | 0.01626 | -0.0447 | 69.4526
10 | 1.1659 | 0.01722 | -0.043 | 67.7062
10.5 | 1.2035 | 0.01815 | -0.0416 | 66.3085
11 | 1.236 | 0.01939 | -0.0396 | 63.7442
11.5 | 1.2698 | 0.0206 | -0.0379 | 61.6408
12 | 1.303 | 0.02188 | -0.0362 | 59.5521
12.5 | 1.3354 | 0.02324 | -0.0346 | 57.4613
13 | 1.365 | 0.02483 | -0.0328 | 54.9738
13.5 | 1.3976 | 0.02628 | -0.0317 | 53.1811
14 | 1.4357 | 0.02801 | -0.0317 | 51.2567
14.5 | 1.4576 | 0.03018 | -0.0294 | 48.2969
15 | 1.4812 | 0.03232 | -0.0275 | 45.8292
15.5 | 1.493 | 0.03535 | -0.0247 | 42.2348
16 | 1.5097 | 0.0381 | -0.0225 | 39.6247
16.5 | 1.5272 | 0.0409 | -0.0207 | 37.3399
17 | 1.5518 | 0.04317 | -0.0196 | 35.9463
17.5 | 1.5645 | 0.04643 | -0.0177 | 33.6959
18 | 1.5779 | 0.04977 | -0.0162 | 31.7038
18.5 | 1.5968 | 0.0527 | -0.0153 | 30.2998
19 | 1.6039 | 0.05673 | -0.0139 | 28.2725
19.5 | 1.6171 | 0.06028 | -0.013 | 26.8265

## 99. Re 8M Mach 0.10 (1)
BIGFOIL.COM POLAR EXPORT
NACA65A519
NACA65A519 |  |  |  | Cl Max: | 1.736 | at alpha= | 13 | deg
JavaFoil+Calcfoil stall+Eppler ext transition |  |  |  | L/D Max: | 146.695 | at alpha= | 3 | deg
Re: | 8000000 |  |  | Cd Min: | 0.0052 | at alpha= | -1.5 | deg
Mach: | 0.1 |  |  | Cl=0 at alpha= | -4.119 | deg
|  |  |  | @ Cl=0.1, Cd= | 0.0067991
|  |  |  | @ Cl=0.4, Cd= | 0.0052032
|  |  |  | @ Cl=0.6, Cd= | 0.0053638
alpha (deg) | Cl | Cd | Cm | Cl/Cd
-20 | -0.764 | 0.15502 | -0.03 | -4.93
-19.5 | -0.782 | 0.14508 | -0.032 | -5.391
-19 | -0.799 | 0.13665 | -0.033 | -5.843
-18.5 | -0.813 | 0.12803 | -0.035 | -6.353
-18 | -0.827 | 0.11862 | -0.037 | -6.976
-17.5 | -0.841 | 0.10765 | -0.039 | -7.817
-17 | -0.853 | 0.09756 | -0.042 | -8.743
-16.5 | -0.862 | 0.08784 | -0.044 | -9.815
-16 | -0.88 | 0.07103 | -0.049 | -12.386
-15.5 | -0.932 | 0.03716 | -0.057 | -25.086
-15 | -0.941 | 0.02887 | -0.06 | -32.594
-14.5 | -0.939 | 0.02442 | -0.062 | -38.453
-14 | -0.941 | 0.01789 | -0.065 | -52.573
-13.5 | -0.923 | 0.01639 | -0.066 | -56.346
-13 | -0.904 | 0.01483 | -0.068 | -60.936
-12.5 | -0.884 | 0.01305 | -0.07 | -67.75
-12 | -0.854 | 0.0123 | -0.072 | -69.386
-11.5 | -0.819 | 0.01159 | -0.073 | -70.632
-11 | -0.78 | 0.01098 | -0.075 | -71.018
-10.5 | -0.737 | 0.0104 | -0.076 | -70.883
-10 | -0.692 | 0.00997 | -0.078 | -69.482
-9.5 | -0.646 | 0.00942 | -0.08 | -68.566
-9 | -0.591 | 0.00905 | -0.081 | -65.3
-8.5 | -0.534 | 0.00849 | -0.083 | -62.92
-8 | -0.476 | 0.00818 | -0.084 | -58.233
-7.5 | -0.417 | 0.00802 | -0.085 | -52.055
-7 | -0.357 | 0.0078 | -0.087 | -45.818
-6.5 | -0.297 | 0.0076 | -0.088 | -39.03
-6 | -0.235 | 0.0074 | -0.089 | -31.783
-5.5 | -0.173 | 0.00729 | -0.091 | -23.751
-5 | -0.111 | 0.00716 | -0.092 | -15.425
-4.5 | -0.048 | 0.00705 | -0.093 | -6.771
-4 | 0.015 | 0.00693 | -0.095 | 2.208
-3.5 | 0.078 | 0.00683 | -0.096 | 11.488
-3 | 0.142 | 0.00674 | -0.097 | 21.019
-2.5 | 0.206 | 0.00672 | -0.099 | 30.585
-2 | 0.269 | 0.00661 | -0.1 | 40.647
-1.5 | 0.332 | 0.0052 | -0.101 | 63.907
-1 | 0.396 | 0.0052 | -0.103 | 76.03
-0.5 | 0.459 | 0.00525 | -0.104 | 87.451
0 | 0.522 | 0.00529 | -0.105 | 98.617
0.5 | 0.585 | 0.00534 | -0.107 | 109.549
1 | 0.648 | 0.00544 | -0.108 | 119.127
1.5 | 0.712 | 0.00562 | -0.109 | 126.665
2 | 0.775 | 0.00571 | -0.11 | 135.768
2.5 | 0.838 | 0.00591 | -0.112 | 141.715
3 | 0.901 | 0.00614 | -0.113 | 146.695
3.5 | 0.963 | 0.00666 | -0.114 | 144.596
4 | 1.017 | 0.00694 | -0.115 | 146.474
4.5 | 1.068 | 0.01066 | -0.115 | 100.186
5 | 1.126 | 0.01104 | -0.116 | 102.042
5.5 | 1.184 | 0.01145 | -0.118 | 103.412
6 | 1.24 | 0.0119 | -0.119 | 104.231
6.5 | 1.295 | 0.01232 | -0.12 | 105.181
7 | 1.35 | 0.01273 | -0.121 | 106.007
7.5 | 1.403 | 0.01324 | -0.122 | 105.93
8 | 1.455 | 0.0137 | -0.123 | 106.195
8.5 | 1.504 | 0.01421 | -0.124 | 105.789
9 | 1.548 | 0.0148 | -0.125 | 104.572
9.5 | 1.588 | 0.01539 | -0.126 | 103.205
10 | 1.624 | 0.01604 | -0.127 | 101.293
10.5 | 1.657 | 0.0167 | -0.128 | 99.166
11 | 1.685 | 0.01741 | -0.129 | 96.771
11.5 | 1.706 | 0.01899 | -0.13 | 89.847
12 | 1.724 | 0.01988 | -0.13 | 86.703
12.5 | 1.733 | 0.02093 | -0.131 | 82.796
13 | 1.736 | 0.02197 | -0.132 | 79.02
13.5 | 1.734 | 0.02315 | -0.133 | 74.915
14 | 1.726 | 0.02447 | -0.134 | 70.509
14.5 | 1.712 | 0.02582 | -0.134 | 66.305
15 | 1.692 | 0.02711 | -0.135 | 62.437
15.5 | 1.668 | 0.02867 | -0.136 | 58.176
16 | 1.638 | 0.03045 | -0.136 | 53.791
16.5 | 1.604 | 0.03231 | -0.137 | 49.629
17 | 1.566 | 0.03406 | -0.138 | 45.982
17.5 | 1.522 | 0.03669 | -0.138 | 41.493
18 | 1.477 | 0.03924 | -0.138 | 37.633

## 100. Re 8M Mach 0.10 (2)
BIGFOIL.COM POLAR EXPORT
NACA65A519
NACA65A519 |  |  |  | Cl Max: | 1.6157 | at alpha= | 19.5 | deg
XFOIL ncrit=9 |  |  |  | L/D Max: | 144.819 | at alpha= | 3 | deg
Re: | 8000000 |  |  | Cd Min: | 0.06216 | at alpha= | 19.5 | deg
Mach: | 0.1 |  |  | Cl=0 at alpha= | -3.6085 | deg
|  |  |  | @ Cl=0.1, Cd= | 0.0060126
|  |  |  | @ Cl=0.4, Cd= | 0.0045505
|  |  |  | @ Cl=0.6, Cd= | 0.0046074
alpha (deg) | Cl | Cd | Cm | Cl/Cd
-20 | -1.2109 | 0.03736 | -0.1303 | -32.4117
-19.5 | -1.2054 | 0.0335 | -0.1303 | -35.9821
-19 | -1.189 | 0.03062 | -0.1302 | -38.8308
-18.5 | -1.1693 | 0.02811 | -0.1299 | -41.5973
-18 | -1.1481 | 0.02581 | -0.1294 | -44.4828
-17.5 | -1.1232 | 0.02384 | -0.1287 | -47.1141
-17 | -1.1065 | 0.02144 | -0.1275 | -51.6091
-16.5 | -1.0914 | 0.01904 | -0.1256 | -57.3214
-16 | -1.061 | 0.01759 | -0.1246 | -60.3184
-15.5 | -1.0322 | 0.01608 | -0.1233 | -64.1915
-15 | -1.0029 | 0.01465 | -0.1218 | -68.4573
-14.5 | -0.9671 | 0.01364 | -0.1206 | -70.9018
-14 | -0.9299 | 0.01275 | -0.1194 | -72.9333
-13.5 | -0.8921 | 0.01198 | -0.1179 | -74.4658
-13 | -0.8552 | 0.01124 | -0.116 | -76.0854
-12.5 | -0.816 | 0.01066 | -0.1142 | -76.5478
-12 | -0.775 | 0.01018 | -0.1124 | -76.1297
-11.5 | -0.7325 | 0.00978 | -0.1107 | -74.8978
-11 | -0.6899 | 0.00934 | -0.1089 | -73.8651
-10.5 | -0.6447 | 0.009 | -0.1075 | -71.6333
-10 | -0.6034 | 0.00861 | -0.1052 | -70.0813
-9.5 | -0.5649 | 0.00827 | -0.1022 | -68.3071
-9 | -0.5196 | 0.00798 | -0.1005 | -65.1128
-8.5 | -0.4719 | 0.00772 | -0.0993 | -61.1269
-8 | -0.4219 | 0.00751 | -0.0985 | -56.1784
-7.5 | -0.3735 | 0.00729 | -0.0973 | -51.2346
-7 | -0.3252 | 0.0071 | -0.0961 | -45.8028
-6.5 | -0.2758 | 0.00694 | -0.0951 | -39.7406
-6 | -0.2269 | 0.00682 | -0.094 | -33.2698
-5.5 | -0.1785 | 0.00665 | -0.0927 | -26.8421
-5 | -0.1317 | 0.00651 | -0.0911 | -20.2304
-4.5 | -0.0838 | 0.00638 | -0.0896 | -13.1348
-4 | -0.0361 | 0.00628 | -0.0882 | -5.7484
-3.5 | 0.01 | 0.00618 | -0.0864 | 1.6181
-3 | 0.0572 | 0.00606 | -0.0848 | 9.4389
-2.5 | 0.1023 | 0.00601 | -0.0827 | 17.0216
-2 | 0.1483 | 0.00589 | -0.0808 | 25.1783
-1.5 | 0.1854 | 0.00558 | -0.077 | 33.2258
-1 | 0.2221 | 0.00529 | -0.0733 | 41.9849
-0.5 | 0.272 | 0.00493 | -0.0726 | 55.1724
0.5 | 0.4474 | 0.00441 | -0.0885 | 101.4512
1 | 0.5061 | 0.00449 | -0.0896 | 112.7171
1.5 | 0.5649 | 0.00453 | -0.0907 | 124.702
2 | 0.6193 | 0.00465 | -0.0908 | 133.1828
2.5 | 0.6707 | 0.0048 | -0.0903 | 139.7292
3 | 0.7212 | 0.00498 | -0.0897 | 144.8193
3.5 | 0.7537 | 0.00558 | -0.0854 | 135.0717
4 | 0.7825 | 0.00631 | -0.0805 | 124.0095
4.5 | 0.8059 | 0.00725 | -0.0748 | 111.1586
5 | 0.8313 | 0.00819 | -0.0698 | 101.5018
5.5 | 0.8516 | 0.00936 | -0.064 | 90.9829
6 | 0.8739 | 0.01055 | -0.059 | 82.8341
6.5 | 0.8937 | 0.01195 | -0.0537 | 74.7866
7 | 0.9343 | 0.0126 | -0.052 | 74.1508
7.5 | 0.9744 | 0.01332 | -0.0504 | 73.1532
8 | 1.0138 | 0.01407 | -0.0487 | 72.054
8.5 | 1.0554 | 0.01475 | -0.0474 | 71.5525
9 | 1.0922 | 0.01567 | -0.0455 | 69.7001
9.5 | 1.1292 | 0.01662 | -0.0437 | 67.9422
10 | 1.1668 | 0.01757 | -0.0421 | 66.4087
10.5 | 1.203 | 0.01863 | -0.0404 | 64.5733
11 | 1.2363 | 0.01987 | -0.0384 | 62.2194
12 | 1.3028 | 0.0225 | -0.0349 | 57.9022
12.5 | 1.3349 | 0.02394 | -0.0332 | 55.7602
13 | 1.3665 | 0.02546 | -0.0315 | 53.6724
13.5 | 1.3955 | 0.02711 | -0.0299 | 51.4755
14 | 1.4344 | 0.02895 | -0.0301 | 49.5475
14.5 | 1.455 | 0.03128 | -0.0277 | 46.5153
15 | 1.4813 | 0.03329 | -0.0259 | 44.4968
15.5 | 1.4921 | 0.03646 | -0.023 | 40.9243
16 | 1.5091 | 0.03927 | -0.0209 | 38.4288
16.5 | 1.5258 | 0.04221 | -0.019 | 36.1478
17 | 1.5485 | 0.04475 | -0.0178 | 34.6034
17.5 | 1.5608 | 0.04815 | -0.016 | 32.4154
18 | 1.5727 | 0.05173 | -0.0144 | 30.4021
18.5 | 1.5926 | 0.05465 | -0.0135 | 29.1418
19 | 1.6022 | 0.05853 | -0.0122 | 27.374
19.5 | 1.6157 | 0.06216 | -0.0114 | 25.9926

## 101. Re 8M Mach 0.25 (1)
BIGFOIL.COM POLAR EXPORT
NACA65A519
NACA65A519 |  |  |  | Cl Max: | 1.701 | at alpha= | 12 | deg
JavaFoil+Calcfoil stall+Eppler ext transition |  |  |  | L/D Max: | 154.066 | at alpha= | 3.5 | deg
Re: | 8000000 |  |  | Cd Min: | 0.00526 | at alpha= | -1.5 | deg
Mach: | 0.25 |  |  | Cl=0 at alpha= | -4.1231 | deg
|  |  |  | @ Cl=0.1, Cd= | 0.0068995
|  |  |  | @ Cl=0.4, Cd= | 0.0052781
|  |  |  | @ Cl=0.6, Cd= | 0.0054489
alpha (deg) | Cl | Cd | Cm | Cl/Cd
-18.5 | -0.524 | 0.14986 | -0.032 | -3.495
-18 | -0.568 | 0.14156 | -0.032 | -4.013
-17.5 | -0.609 | 0.13306 | -0.033 | -4.575
-17 | -0.645 | 0.12599 | -0.034 | -5.119
-16.5 | -0.677 | 0.11665 | -0.036 | -5.807
-16 | -0.704 | 0.10917 | -0.038 | -6.451
-15.5 | -0.728 | 0.10028 | -0.041 | -7.261
-15 | -0.748 | 0.09021 | -0.044 | -8.291
-14.5 | -0.764 | 0.07974 | -0.047 | -9.579
-14 | -0.831 | 0.03759 | -0.061 | -22.116
-13.5 | -0.871 | 0.0193 | -0.067 | -45.138
-13 | -0.866 | 0.01718 | -0.069 | -50.38
-12.5 | -0.851 | 0.01571 | -0.071 | -54.195
-12 | -0.834 | 0.01413 | -0.073 | -59.026
-11.5 | -0.812 | 0.01267 | -0.075 | -64.074
-11 | -0.779 | 0.01186 | -0.076 | -65.685
-10.5 | -0.741 | 0.01117 | -0.078 | -66.392
-10 | -0.698 | 0.01057 | -0.08 | -66.058
-9.5 | -0.651 | 0.01004 | -0.081 | -64.872
-9 | -0.603 | 0.00942 | -0.083 | -63.987
-8.5 | -0.546 | 0.00875 | -0.085 | -62.39
-8 | -0.487 | 0.00841 | -0.086 | -57.933
-7.5 | -0.427 | 0.00817 | -0.088 | -52.326
-7 | -0.366 | 0.00794 | -0.089 | -46.146
-6.5 | -0.304 | 0.00778 | -0.09 | -39.085
-6 | -0.241 | 0.00759 | -0.092 | -31.803
-5.5 | -0.178 | 0.0074 | -0.093 | -24.019
-5 | -0.113 | 0.00727 | -0.095 | -15.614
-4.5 | -0.049 | 0.00717 | -0.096 | -6.83
-4 | 0.016 | 0.00702 | -0.097 | 2.238
-3.5 | 0.081 | 0.00692 | -0.099 | 11.645
-3 | 0.146 | 0.00685 | -0.1 | 21.242
-2.5 | 0.211 | 0.00676 | -0.101 | 31.221
-2 | 0.276 | 0.00672 | -0.103 | 41.09
-1.5 | 0.341 | 0.00526 | -0.104 | 64.897
-1 | 0.406 | 0.00528 | -0.105 | 76.971
-0.5 | 0.471 | 0.00533 | -0.107 | 88.379
0 | 0.537 | 0.00538 | -0.108 | 99.719
0.5 | 0.601 | 0.00545 | -0.109 | 110.315
1 | 0.666 | 0.00558 | -0.111 | 119.422
1.5 | 0.731 | 0.0057 | -0.112 | 128.333
2 | 0.796 | 0.00586 | -0.113 | 135.733
2.5 | 0.861 | 0.00602 | -0.115 | 142.871
3 | 0.925 | 0.00633 | -0.116 | 146.189
3.5 | 0.988 | 0.00641 | -0.117 | 154.066
4 | 1.035 | 0.01069 | -0.117 | 96.758
4.5 | 1.095 | 0.01108 | -0.118 | 98.865
5 | 1.155 | 0.01149 | -0.12 | 100.533
5.5 | 1.213 | 0.01197 | -0.121 | 101.337
6 | 1.27 | 0.01244 | -0.122 | 102.112
6.5 | 1.326 | 0.01291 | -0.123 | 102.742
7 | 1.381 | 0.01337 | -0.124 | 103.278
7.5 | 1.434 | 0.01395 | -0.125 | 102.824
8 | 1.486 | 0.01442 | -0.126 | 103.069
8.5 | 1.534 | 0.01503 | -0.127 | 102.045
9 | 1.576 | 0.01572 | -0.128 | 100.261
9.5 | 1.612 | 0.01646 | -0.129 | 97.964
10 | 1.643 | 0.01716 | -0.13 | 95.768
10.5 | 1.668 | 0.01796 | -0.131 | 92.864
11 | 1.685 | 0.01972 | -0.132 | 85.457
11.5 | 1.697 | 0.0208 | -0.133 | 81.563
12 | 1.701 | 0.02193 | -0.134 | 77.577
12.5 | 1.693 | 0.02321 | -0.135 | 72.942
13 | 1.675 | 0.02443 | -0.135 | 68.544
13.5 | 1.646 | 0.02607 | -0.136 | 63.139
14 | 1.608 | 0.02784 | -0.137 | 57.76
14.5 | 1.56 | 0.02973 | -0.137 | 52.467
15 | 1.503 | 0.03158 | -0.138 | 47.576
15.5 | 1.434 | 0.03429 | -0.138 | 41.837
16 | 1.356 | 0.03765 | -0.138 | 36.027
16.5 | 1.27 | 0.04181 | -0.138 | 30.37
17 | 1.174 | 0.0477 | -0.137 | 24.62

## 102. Re 8M Mach 0.25 (2)
BIGFOIL.COM POLAR EXPORT
NACA65A519
NACA65A519 |  |  |  | Cl Max: | 1.5885 | at alpha= | 20 | deg
XFOIL ncrit=9 |  |  |  | L/D Max: | 145.564 | at alpha= | 3 | deg
Re: | 8000000 |  |  | Cd Min: | 0.08031 | at alpha= | 20 | deg
Mach: | 0.25 |  |  | Cl=0 at alpha= | -3.5861 | deg
|  |  |  | @ Cl=0.1, Cd= | 0.0061013
|  |  |  | @ Cl=0.4, Cd= | 0.0045962
|  |  |  | @ Cl=0.6, Cd= | 0.0046626
alpha (deg) | Cl | Cd | Cm | Cl/Cd
-20 | -1.1034 | 0.05594 | -0.1401 | -19.7247
-19.5 | -1.1197 | 0.04872 | -0.1427 | -22.9823
-19 | -1.1311 | 0.04242 | -0.1442 | -26.6643
-18.5 | -1.12 | 0.03832 | -0.1446 | -29.2276
-18 | -1.116 | 0.03394 | -0.1446 | -32.8816
-17.5 | -1.0911 | 0.03122 | -0.1443 | -34.9488
-17 | -1.0837 | 0.02757 | -0.1432 | -39.3072
-16.5 | -1.0649 | 0.02482 | -0.142 | -42.9049
-16 | -1.0404 | 0.02259 | -0.1406 | -46.0558
-15.5 | -1.0154 | 0.02045 | -0.1389 | -49.6528
-15 | -1.0005 | 0.01787 | -0.1363 | -55.9877
-14.5 | -0.9686 | 0.01631 | -0.1345 | -59.3869
-14 | -0.9332 | 0.01493 | -0.1329 | -62.505
-13.5 | -0.8977 | 0.01366 | -0.131 | -65.7174
-13 | -0.8582 | 0.01266 | -0.1292 | -67.7883
-12.5 | -0.8188 | 0.01179 | -0.1271 | -69.4487
-12 | -0.7797 | 0.01102 | -0.1247 | -70.7532
-11.5 | -0.7382 | 0.01041 | -0.1224 | -70.9126
-11 | -0.6941 | 0.00993 | -0.1201 | -69.8993
-10.5 | -0.6511 | 0.00946 | -0.1176 | -68.8266
-9.5 | -0.5621 | 0.00861 | -0.1128 | -65.2846
-9 | -0.5192 | 0.00826 | -0.1099 | -62.8571
-8.5 | -0.4792 | 0.00797 | -0.1064 | -60.1255
-8 | -0.4298 | 0.00774 | -0.1047 | -55.5297
-7.5 | -0.3794 | 0.00751 | -0.1033 | -50.5193
-7 | -0.3313 | 0.00727 | -0.1014 | -45.5708
-6.5 | -0.2814 | 0.00709 | -0.0998 | -39.6897
-6 | -0.2319 | 0.00694 | -0.0982 | -33.415
-5.5 | -0.1826 | 0.00679 | -0.0966 | -26.8925
-5 | -0.1354 | 0.00664 | -0.0945 | -20.3916
-4.5 | -0.0871 | 0.00648 | -0.0926 | -13.4414
-4 | -0.0404 | 0.00639 | -0.0905 | -6.3224
-3.5 | 0.0084 | 0.00627 | -0.0887 | 1.3397
-3 | 0.0543 | 0.00616 | -0.0864 | 8.8149
-2.5 | 0.101 | 0.0061 | -0.0842 | 16.5574
-2 | 0.1477 | 0.006 | -0.0821 | 24.6167
-1.5 | 0.1856 | 0.0058 | -0.0781 | 32
-1 | 0.2205 | 0.00546 | -0.0735 | 40.3846
-0.5 | 0.2681 | 0.0051 | -0.0719 | 52.5686
0 | 0.35 | 0.00471 | -0.0782 | 74.31
0.5 | 0.4554 | 0.00447 | -0.0897 | 101.8792
1 | 0.5146 | 0.00455 | -0.0905 | 113.0989
1.5 | 0.5737 | 0.0046 | -0.0912 | 124.7174
2 | 0.6283 | 0.00473 | -0.091 | 132.833
2.5 | 0.682 | 0.00488 | -0.0906 | 139.7541
3 | 0.7351 | 0.00505 | -0.09 | 145.5644
4 | 0.7973 | 0.00641 | -0.0803 | 124.3838
4.5 | 0.816 | 0.00752 | -0.0735 | 108.5106
5 | 0.8372 | 0.00865 | -0.0675 | 96.7861
5.5 | 0.8549 | 0.01 | -0.0612 | 85.49
6 | 0.8741 | 0.01144 | -0.0554 | 76.4073
6.5 | 0.8927 | 0.01301 | -0.0499 | 68.6164
7 | 0.9339 | 0.01379 | -0.048 | 67.723
7.5 | 0.9733 | 0.01468 | -0.046 | 66.3011
8 | 1.015 | 0.01551 | -0.0443 | 65.4417
8.5 | 1.0554 | 0.01644 | -0.0426 | 64.1971
9 | 1.0929 | 0.01753 | -0.0405 | 62.3446
9.5 | 1.131 | 0.01864 | -0.0386 | 60.676
10 | 1.1677 | 0.01988 | -0.0366 | 58.7374
10.5 | 1.2041 | 0.02119 | -0.0347 | 56.824
11.5 | 1.2733 | 0.02412 | -0.0307 | 52.7902
12 | 1.3036 | 0.02593 | -0.0285 | 50.2738
12.5 | 1.336 | 0.02768 | -0.0265 | 48.2659
13 | 1.3676 | 0.02948 | -0.0246 | 46.3908
13.5 | 1.395 | 0.03164 | -0.0225 | 44.0898
14 | 1.4348 | 0.03372 | -0.0224 | 42.5504
14.5 | 1.4466 | 0.03707 | -0.0193 | 39.0235
15 | 1.4695 | 0.03972 | -0.0172 | 36.9965
15.5 | 1.4813 | 0.04328 | -0.0145 | 34.226
16 | 1.4984 | 0.04653 | -0.0124 | 32.2029
16.5 | 1.5162 | 0.04984 | -0.0106 | 30.4213
17 | 1.5367 | 0.05302 | -0.0091 | 28.9834
17.5 | 1.5451 | 0.05727 | -0.0073 | 26.9792
18 | 1.5577 | 0.06128 | -0.0059 | 25.4194
18.5 | 1.5734 | 0.06512 | -0.0048 | 24.1615
19 | 1.5822 | 0.0697 | -0.0038 | 22.7001
19.5 | 1.5865 | 0.0748 | -0.0031 | 21.2099
20 | 1.5885 | 0.08031 | -0.0026 | 19.7796

## 103. Re 8M Mach 0.50 (1)
BIGFOIL.COM POLAR EXPORT
NACA65A519
NACA65A519 |  |  |  | Cl Max: | 1.614 | at alpha= | 8.5 | deg
JavaFoil+Calcfoil stall+Eppler ext transition |  |  |  | L/D Max: | 146.62 | at alpha= | 3 | deg
Re: | 8000000 |  |  | Cd Min: | 0.00565 | at alpha= | -1 | deg
Mach: | 0.5 |  |  | Cl=0 at alpha= | -4.1233 | deg
|  |  |  | @ Cl=0.1, Cd= | 0.0073804
|  |  |  | @ Cl=0.4, Cd= | 0.006775
|  |  |  | @ Cl=0.6, Cd= | 0.00577
alpha (deg) | Cl | Cd | Cm | Cl/Cd
-20 | -0.912 | 0.15443 | -0.035 | -5.907
-19.5 | -0.884 | 0.14622 | -0.036 | -6.047
-19 | -0.856 | 0.14113 | -0.036 | -6.065
-18.5 | -0.833 | 0.13703 | -0.04 | -6.08
-18 | -0.8 | 0.13273 | -0.038 | -6.03
-17.5 | -0.77 | 0.12886 | -0.038 | -5.978
-17 | -0.741 | 0.12457 | -0.038 | -5.95
-16.5 | -0.713 | 0.11882 | -0.039 | -6.001
-16 | -0.685 | 0.11807 | -0.039 | -5.8
-15.5 | -0.656 | 0.114 | -0.04 | -5.758
-15 | -0.628 | 0.11083 | -0.041 | -5.665
-14.5 | -0.599 | 0.10494 | -0.041 | -5.709
-14 | -0.57 | 0.09961 | -0.041 | -5.723
-13.5 | -0.542 | 0.09142 | -0.042 | -5.926
-13 | -0.513 | 0.08425 | -0.043 | -6.094
-12.5 | -0.485 | 0.07848 | -0.045 | -6.178
-12 | -0.455 | 0.08611 | -0.043 | -5.282
-11.5 | -0.425 | 0.09654 | -0.04 | -4.402
-11 | -0.398 | 0.07632 | -0.046 | -5.218
-10.5 | -0.371 | 0.06638 | -0.049 | -5.583
-10 | -0.486 | 0.06481 | -0.05 | -7.495
-9.5 | -0.619 | 0.01519 | -0.087 | -40.763
-9 | -0.604 | 0.01253 | -0.091 | -48.218
-8.5 | -0.565 | 0.01149 | -0.093 | -49.19
-8 | -0.516 | 0.01067 | -0.095 | -48.302
-7.5 | -0.46 | 0.00963 | -0.097 | -47.754
-7 | -0.402 | 0.00913 | -0.099 | -44.008
-6.5 | -0.336 | 0.00867 | -0.101 | -38.73
-6 | -0.267 | 0.00838 | -0.103 | -31.889
-5.5 | -0.197 | 0.00811 | -0.104 | -24.353
-5 | -0.126 | 0.0079 | -0.106 | -15.988
-4.5 | -0.055 | 0.00772 | -0.107 | -7.073
-4 | 0.018 | 0.00754 | -0.109 | 2.325
-3.5 | 0.09 | 0.00739 | -0.11 | 12.168
-3 | 0.163 | 0.00732 | -0.112 | 22.22
-2.5 | 0.236 | 0.00719 | -0.113 | 32.847
-2 | 0.309 | 0.00713 | -0.115 | 43.327
-1.5 | 0.382 | 0.00715 | -0.116 | 53.378
-1 | 0.454 | 0.00565 | -0.118 | 80.421
-0.5 | 0.527 | 0.00577 | -0.119 | 91.281
0 | 0.6 | 0.00577 | -0.121 | 103.893
0.5 | 0.672 | 0.00592 | -0.122 | 113.549
1 | 0.745 | 0.00611 | -0.124 | 122
1.5 | 0.815 | 0.00593 | -0.125 | 137.519
2 | 0.886 | 0.0064 | -0.126 | 138.545
2.5 | 0.956 | 0.00666 | -0.127 | 143.586
3 | 1.026 | 0.007 | -0.129 | 146.62
3.5 | 1.095 | 0.00776 | -0.13 | 141.064
4 | 1.147 | 0.01263 | -0.13 | 90.8
4.5 | 1.213 | 0.01321 | -0.132 | 91.786
5 | 1.277 | 0.01388 | -0.133 | 91.997
5.5 | 1.338 | 0.01455 | -0.134 | 91.972
6 | 1.397 | 0.01529 | -0.135 | 91.346
6.5 | 1.452 | 0.01604 | -0.137 | 90.552
7 | 1.504 | 0.01695 | -0.138 | 88.694
7.5 | 1.549 | 0.01786 | -0.139 | 86.724
8 | 1.588 | 0.01899 | -0.14 | 83.637
8.5 | 1.614 | 0.02022 | -0.141 | 79.822
9 | 1.608 | 0.02149 | -0.142 | 74.823
9.5 | 1.546 | 0.02447 | -0.143 | 63.166
10 | 1.292 | 0.02784 | -0.144 | 46.412
10.5 | 0.996 | 0.0315 | -0.144 | 31.606
11 | 1.031 | 0.02957 | -0.146 | 34.851
11.5 | 0.891 | 0.08231 | -0.078 | 10.824
12 | 0.918 | 0.09041 | -0.078 | 10.156
12.5 | 0.947 | 0.08511 | -0.082 | 11.129
13 | 0.974 | 0.0941 | -0.082 | 10.353
13.5 | 1.005 | 0.09923 | -0.088 | 10.128

## 104. Re 8M Mach 0.50 (2)
BIGFOIL.COM POLAR EXPORT
NACA65A519
NACA65A519 |  |  |  | Cl Max: | 1.4602 | at alpha= | 15.5 | deg
XFOIL ncrit=9 |  |  |  | L/D Max: | 325.844 | at alpha= | -0.5 | deg
Re: | 8000000 |  |  | Cd Min: | 0.09594 | at alpha= | -17 | deg
Mach: | 0.5 |  |  | Cl=0 at alpha= | -3.4867 | deg
|  |  |  | @ Cl=0.1, Cd= | 0.00092989
|  |  |  | @ Cl=0.4, Cd= | 0.0052602
|  |  |  | @ Cl=0.6, Cd= | 0.0051063
alpha (deg) | Cl | Cd | Cm | Cl/Cd
-17 | -0.3803 | 0.09594 | -0.1387 | -3.9639
-16.5 | -0.4384 | 0.08303 | -0.1475 | -5.28
-16 | -0.4687 | 0.07257 | -0.1536 | -6.4586
-15.5 | -0.4956 | 0.06202 | -0.1593 | -7.991
-15 | -0.5175 | 0.05184 | -0.1643 | -9.9826
-14.5 | -0.5483 | 0.0411 | -0.1691 | -13.3406
-14 | -0.5746 | 0.03168 | -0.1725 | -18.1376
-13.5 | -0.6123 | 0.02259 | -0.1745 | -27.1049
-13 | -0.6473 | 0.01526 | -0.1744 | -42.4181
-12.5 | -0.6769 | 0.0098 | -0.1721 | -69.0714
-12 | -0.692 | 0.00628 | -0.1681 | -110.1911
-11.5 | -0.6842 | 0.00427 | -0.1638 | -160.2342
-11 | -0.6563 | 0.00319 | -0.1601 | -205.7367
-10.5 | -0.6207 | 0.0025 | -0.1568 | -248.28
-10 | -0.5815 | 0.00203 | -0.1536 | -286.4532
-9.5 | -0.5383 | 0.00175 | -0.1507 | -307.6
-9 | -0.4944 | 0.00158 | -0.1472 | -312.9114
-8.5 | -0.453 | 0.00145 | -0.1429 | -312.4138
-8 | -0.408 | 0.00136 | -0.1384 | -300
-7.5 | -0.3605 | 0.0013 | -0.1341 | -277.3077
-7 | -0.3098 | 0.00125 | -0.1303 | -247.84
-6 | -0.2323 | 0.00116 | -0.1182 | -200.2586
-5.5 | -0.1866 | 0.00113 | -0.1136 | -165.1327
-5 | -0.1388 | 0.00109 | -0.1095 | -127.3394
-4.5 | -0.0936 | 0.00105 | -0.105 | -89.1429
-4 | -0.0489 | 0.00101 | -0.1005 | -48.4158
-3.5 | -0.0012 | 0.00098 | -0.0967 | -1.2245
-3 | 0.044 | 0.00096 | -0.0924 | 45.8333
-2.5 | 0.0848 | 0.00094 | -0.0873 | 90.2128
-2 | 0.1299 | 0.00091 | -0.0831 | 142.7473
-1.5 | 0.1724 | 0.0009 | -0.0785 | 191.5556
-1 | 0.2157 | 0.00088 | -0.0741 | 245.1136
-0.5 | 0.2509 | 0.00077 | -0.0684 | 325.8442
0 | 0.3283 | 0.00559 | -0.0728 | 58.7299
0.5 | 0.4696 | 0.00494 | -0.0905 | 95.0607
1 | 0.5361 | 0.00502 | -0.0911 | 106.7928
1.5 | 0.6027 | 0.00511 | -0.0916 | 117.9452
2 | 0.6654 | 0.00527 | -0.0914 | 126.2619
2.5 | 0.7246 | 0.00552 | -0.0903 | 131.2681
3 | 0.7817 | 0.00582 | -0.0889 | 134.3127
3.5 | 0.8361 | 0.0062 | -0.0869 | 134.8548
4 | 0.8722 | 0.00703 | -0.0816 | 124.0683
4.5 | 0.862 | 0.00915 | -0.0689 | 94.2077
5 | 0.874 | 0.01098 | -0.0606 | 79.5993
5.5 | 0.8646 | 0.01379 | -0.0499 | 62.6976
6 | 0.8647 | 0.01668 | -0.0415 | 51.8405
6.5 | 0.8778 | 0.01934 | -0.0353 | 45.3878
7 | 0.9211 | 0.0208 | -0.0329 | 44.2837
7.5 | 0.9619 | 0.02246 | -0.0303 | 42.8272
8 | 1.0047 | 0.02407 | -0.0279 | 41.7408
8.5 | 1.0461 | 0.02583 | -0.0255 | 40.4994
9 | 1.0829 | 0.02791 | -0.0225 | 38.7997
9.5 | 1.1236 | 0.02984 | -0.02 | 37.6542
10 | 1.1603 | 0.03208 | -0.0171 | 36.169
10.5 | 1.1966 | 0.03445 | -0.0143 | 34.7344
11 | 1.2323 | 0.03694 | -0.0114 | 33.3595
11.5 | 1.2672 | 0.03955 | -0.0086 | 32.0405
12 | 1.3006 | 0.04236 | -0.0057 | 30.7035
12.5 | 1.3335 | 0.04531 | -0.0028 | 29.4306
13 | 1.3663 | 0.04836 | 0.0001 | 28.2527
13.5 | 1.396 | 0.05178 | 0.0029 | 26.9602
15 | 1.4543 | 0.06608 | 0.0101 | 22.0082
15.5 | 1.4602 | 0.0721 | 0.0129 | 20.2524
16 | 1.4452 | 0.07997 | 0.0148 | 18.0718

## 105. Re 10M Mach 0.00 (1)
BIGFOIL.COM POLAR EXPORT
NACA65A519
NACA65A519 |  |  |  | Cl Max: | 1.745 | at alpha= | 13 | deg
JavaFoil+Calcfoil stall+Eppler ext transition |  |  |  | L/D Max: | 137.323 | at alpha= | 3 | deg
Re: | 10000000 |  |  | Cd Min: | 0.00516 | at alpha= | -0.5 | deg
Mach: | 0 |  |  | Cl=0 at alpha= | -4.121 | deg
|  |  |  | @ Cl=0.1, Cd= | 0.0065986
|  |  |  | @ Cl=0.4, Cd= | 0.005169
|  |  |  | @ Cl=0.6, Cd= | 0.0053586
alpha (deg) | Cl | Cd | Cm | Cl/Cd
-20 | -0.81 | 0.14682 | -0.032 | -5.515
-19.5 | -0.825 | 0.13643 | -0.034 | -6.05
-19 | -0.839 | 0.12833 | -0.035 | -6.535
-18.5 | -0.85 | 0.11977 | -0.037 | -7.101
-18 | -0.862 | 0.11073 | -0.039 | -7.781
-17.5 | -0.88 | 0.0933 | -0.043 | -9.436
-17 | -0.899 | 0.07635 | -0.047 | -11.782
-16.5 | -0.929 | 0.05402 | -0.052 | -17.201
-16 | -0.95 | 0.03934 | -0.055 | -24.153
-15.5 | -0.959 | 0.03089 | -0.058 | -31.052
-15 | -0.963 | 0.02467 | -0.06 | -39.011
-14.5 | -0.955 | 0.02158 | -0.062 | -44.253
-14 | -0.951 | 0.01655 | -0.065 | -57.428
-13.5 | -0.933 | 0.01496 | -0.066 | -62.363
-13 | -0.917 | 0.01311 | -0.068 | -69.934
-12.5 | -0.889 | 0.01222 | -0.07 | -72.734
-12 | -0.857 | 0.01151 | -0.072 | -74.509
-11.5 | -0.821 | 0.01096 | -0.073 | -74.882
-11 | -0.781 | 0.01047 | -0.075 | -74.572
-10.5 | -0.739 | 0.00989 | -0.076 | -74.743
-10 | -0.696 | 0.00938 | -0.078 | -74.181
-9.5 | -0.644 | 0.00899 | -0.079 | -71.619
-9 | -0.589 | 0.00867 | -0.081 | -67.922
-8.5 | -0.532 | 0.00818 | -0.082 | -65.061
-8 | -0.474 | 0.00788 | -0.083 | -60.237
-7.5 | -0.416 | 0.00771 | -0.085 | -53.908
-7 | -0.356 | 0.00751 | -0.086 | -47.394
-6.5 | -0.295 | 0.00732 | -0.088 | -40.307
-6 | -0.234 | 0.0072 | -0.089 | -32.516
-5.5 | -0.172 | 0.00709 | -0.09 | -24.298
-5 | -0.11 | 0.00697 | -0.092 | -15.773
-4.5 | -0.047 | 0.00684 | -0.093 | -6.943
-4 | 0.015 | 0.00673 | -0.094 | 2.261
-3.5 | 0.078 | 0.00663 | -0.096 | 11.775
-3 | 0.141 | 0.00654 | -0.097 | 21.565
-2.5 | 0.204 | 0.0065 | -0.098 | 31.456
-2 | 0.268 | 0.00648 | -0.099 | 41.276
-1.5 | 0.331 | 0.00521 | -0.101 | 63.463
-1 | 0.394 | 0.00517 | -0.102 | 76.11
-0.5 | 0.457 | 0.00516 | -0.103 | 88.442
0 | 0.519 | 0.00524 | -0.105 | 99.166
0.5 | 0.582 | 0.00533 | -0.106 | 109.165
1 | 0.645 | 0.00543 | -0.107 | 118.907
1.5 | 0.708 | 0.00556 | -0.109 | 127.377
2 | 0.771 | 0.00577 | -0.11 | 133.685
2.5 | 0.833 | 0.00611 | -0.111 | 136.326
3 | 0.896 | 0.00652 | -0.112 | 137.323
3.5 | 0.959 | 0.00729 | -0.114 | 131.504
4 | 1.006 | 0.0099 | -0.114 | 101.588
4.5 | 1.064 | 0.01024 | -0.115 | 103.976
5 | 1.122 | 0.01064 | -0.116 | 105.511
5.5 | 1.18 | 0.01097 | -0.117 | 107.551
6 | 1.236 | 0.01136 | -0.118 | 108.74
6.5 | 1.291 | 0.01179 | -0.119 | 109.518
7 | 1.345 | 0.01217 | -0.12 | 110.547
7.5 | 1.398 | 0.01264 | -0.121 | 110.621
8 | 1.45 | 0.01306 | -0.123 | 111.024
8.5 | 1.499 | 0.01355 | -0.124 | 110.639
9 | 1.544 | 0.01416 | -0.125 | 108.994
9.5 | 1.585 | 0.01465 | -0.126 | 108.174
10 | 1.622 | 0.01526 | -0.127 | 106.292
10.5 | 1.655 | 0.01587 | -0.127 | 104.25
11 | 1.684 | 0.01653 | -0.128 | 101.845
11.5 | 1.708 | 0.01794 | -0.129 | 95.213
12 | 1.728 | 0.01882 | -0.13 | 91.804
12.5 | 1.739 | 0.01983 | -0.131 | 87.697
13 | 1.745 | 0.02079 | -0.132 | 83.947
13.5 | 1.745 | 0.02193 | -0.132 | 79.609
14 | 1.741 | 0.02302 | -0.133 | 75.617
14.5 | 1.731 | 0.02423 | -0.134 | 71.428
15 | 1.716 | 0.02544 | -0.135 | 67.458
15.5 | 1.696 | 0.02708 | -0.135 | 62.624
16 | 1.672 | 0.02839 | -0.136 | 58.88
16.5 | 1.643 | 0.03011 | -0.137 | 54.572
17 | 1.612 | 0.03155 | -0.137 | 51.092
17.5 | 1.576 | 0.03369 | -0.138 | 46.763
18 | 1.536 | 0.03579 | -0.138 | 42.92

## 106. Re 10M Mach 0.00 (2)
BIGFOIL.COM POLAR EXPORT
NACA65A519
NACA65A519 |  |  |  | Cl Max: | 1.6482 | at alpha= | 20 | deg
XFOIL ncrit=9 |  |  |  | L/D Max: | 142.445 | at alpha= | 3 | deg
Re: | 10000000 |  |  | Cd Min: | 0.0619 | at alpha= | 20 | deg
Mach: | 0 |  |  | Cl=0 at alpha= | -3.6118 | deg
|  |  |  | @ Cl=0.1, Cd= | 0.0057694
|  |  |  | @ Cl=0.4, Cd= | 0.004474
|  |  |  | @ Cl=0.6, Cd= | 0.004494
alpha (deg) | Cl | Cd | Cm | Cl/Cd
-20 | -1.2428 | 0.03341 | -0.127 | -37.1984
-19.5 | -1.2374 | 0.02982 | -0.1266 | -41.4956
-19 | -1.2176 | 0.02744 | -0.1263 | -44.3732
-18.5 | -1.1962 | 0.02522 | -0.1259 | -47.4306
-18 | -1.172 | 0.02331 | -0.1253 | -50.2789
-17.5 | -1.1435 | 0.02168 | -0.1248 | -52.7445
-17 | -1.1224 | 0.01967 | -0.1236 | -57.0615
-16.5 | -1.1079 | 0.01737 | -0.1216 | -63.7824
-16 | -1.0756 | 0.01611 | -0.1206 | -66.766
-15.5 | -1.0438 | 0.01485 | -0.1195 | -70.2896
-15 | -1.0161 | 0.01348 | -0.1178 | -75.3783
-14.5 | -0.9804 | 0.01258 | -0.1165 | -77.9332
-14 | -0.9445 | 0.01179 | -0.1149 | -80.1103
-13.5 | -0.9059 | 0.01115 | -0.1134 | -81.2466
-13 | -0.8661 | 0.01062 | -0.1118 | -81.5537
-12.5 | -0.8259 | 0.01014 | -0.1101 | -81.4497
-12 | -0.7859 | 0.00968 | -0.1082 | -81.188
-11.5 | -0.7412 | 0.00932 | -0.1069 | -79.5279
-11 | -0.6967 | 0.00897 | -0.1056 | -77.67
-10.5 | -0.6522 | 0.00866 | -0.1041 | -75.3118
-10 | -0.6131 | 0.00831 | -0.1014 | -73.7786
-9.5 | -0.5717 | 0.00798 | -0.099 | -71.6416
-9 | -0.5251 | 0.00767 | -0.0978 | -68.4615
-8.5 | -0.4775 | 0.00738 | -0.0967 | -64.7019
-8 | -0.4276 | 0.00718 | -0.096 | -59.5543
-7.5 | -0.3778 | 0.00702 | -0.0952 | -53.8177
-7 | -0.3293 | 0.0068 | -0.0942 | -48.4265
-6.5 | -0.2801 | 0.00667 | -0.0932 | -41.994
-6 | -0.2301 | 0.00652 | -0.0924 | -35.2914
-5.5 | -0.1813 | 0.00642 | -0.0913 | -28.2399
-5 | -0.1328 | 0.00627 | -0.0902 | -21.1802
-4.5 | -0.0854 | 0.00614 | -0.0887 | -13.9088
-4 | -0.0375 | 0.00604 | -0.0874 | -6.2086
-3.5 | 0.0108 | 0.00594 | -0.0861 | 1.8182
-2.5 | 0.1049 | 0.00576 | -0.083 | 18.2118
-2 | 0.1509 | 0.00568 | -0.0812 | 26.5669
-1 | 0.231 | 0.00517 | -0.0751 | 44.6809
-0.5 | 0.2754 | 0.00494 | -0.0731 | 55.749
0 | 0.3347 | 0.00469 | -0.0746 | 71.3646
0.5 | 0.4496 | 0.00431 | -0.0891 | 104.3155
1 | 0.5097 | 0.00436 | -0.0906 | 116.9037
1.5 | 0.5678 | 0.00441 | -0.0916 | 128.7528
2 | 0.6215 | 0.00455 | -0.0917 | 136.5934
2.5 | 0.6698 | 0.00479 | -0.0906 | 139.833
3 | 0.7165 | 0.00503 | -0.0893 | 142.4453
3.5 | 0.73 | 0.0061 | -0.0812 | 119.6721
4 | 0.7678 | 0.00661 | -0.0783 | 116.1573
5 | 0.8255 | 0.00825 | -0.0694 | 100.0606
6 | 0.8668 | 0.01063 | -0.0585 | 81.5428
6.5 | 0.9044 | 0.01135 | -0.0562 | 79.6828
7 | 0.947 | 0.0119 | -0.0549 | 79.5798
7.5 | 0.9865 | 0.01257 | -0.0531 | 78.4805
8 | 1.0283 | 0.01319 | -0.0518 | 77.9606
8.5 | 1.0686 | 0.01388 | -0.0503 | 76.9885
9 | 1.1061 | 0.0147 | -0.0485 | 75.2449
9.5 | 1.1441 | 0.01554 | -0.0469 | 73.6229
10 | 1.1807 | 0.01647 | -0.0451 | 71.6879
10.5 | 1.217 | 0.01744 | -0.0434 | 69.7821
11 | 1.2518 | 0.01852 | -0.0416 | 67.5918
11.5 | 1.288 | 0.01958 | -0.0401 | 65.7814
12.5 | 1.3508 | 0.02231 | -0.0363 | 60.5468
13 | 1.3814 | 0.02378 | -0.0345 | 58.0908
13.5 | 1.4103 | 0.02541 | -0.0327 | 55.5018
14 | 1.4409 | 0.027 | -0.0313 | 53.3667
14.5 | 1.4641 | 0.02946 | -0.0297 | 49.6979
15 | 1.4908 | 0.03141 | -0.0281 | 47.4626
15.5 | 1.5039 | 0.03433 | -0.0254 | 43.8072
16 | 1.5251 | 0.03671 | -0.0235 | 41.5445
16.5 | 1.545 | 0.03927 | -0.0218 | 39.343
17 | 1.5663 | 0.0418 | -0.0204 | 37.4713
17.5 | 1.5807 | 0.0449 | -0.0186 | 35.2049
18 | 1.5958 | 0.04803 | -0.0171 | 33.2251
18.5 | 1.6143 | 0.05091 | -0.016 | 31.7089
19 | 1.6293 | 0.05418 | -0.0148 | 30.072
19.5 | 1.6424 | 0.05764 | -0.0139 | 28.4941
20 | 1.6482 | 0.0619 | -0.0128 | 26.6268

## 107. Re 10M Mach 0.10 (1)
BIGFOIL.COM POLAR EXPORT
NACA65A519
NACA65A519 |  |  |  | Cl Max: | 1.738 | at alpha= | 13 | deg
JavaFoil+Calcfoil stall+Eppler ext transition |  |  |  | L/D Max: | 137.725 | at alpha= | 3 | deg
Re: | 10000000 |  |  | Cd Min: | 0.00516 | at alpha= | -0.5 | deg
Mach: | 0.1 |  |  | Cl=0 at alpha= | -4.119 | deg
|  |  |  | @ Cl=0.1, Cd= | 0.0066459
|  |  |  | @ Cl=0.4, Cd= | 0.0051694
|  |  |  | @ Cl=0.6, Cd= | 0.0053614
alpha (deg) | Cl | Cd | Cm | Cl/Cd
-20 | -0.765 | 0.15241 | -0.031 | -5.02
-19.5 | -0.784 | 0.14124 | -0.033 | -5.553
-19 | -0.801 | 0.13305 | -0.034 | -6.017
-18.5 | -0.815 | 0.12508 | -0.036 | -6.519
-18 | -0.83 | 0.11487 | -0.038 | -7.229
-17.5 | -0.843 | 0.10525 | -0.04 | -8.012
-17 | -0.861 | 0.08994 | -0.044 | -9.573
-16.5 | -0.883 | 0.07139 | -0.048 | -12.372
-16 | -0.905 | 0.05486 | -0.052 | -16.49
-15.5 | -0.937 | 0.03449 | -0.057 | -27.173
-15 | -0.944 | 0.0273 | -0.06 | -34.598
-14.5 | -0.942 | 0.0229 | -0.062 | -41.149
-14 | -0.933 | 0.02016 | -0.064 | -46.281
-13.5 | -0.926 | 0.01557 | -0.066 | -59.429
-13 | -0.912 | 0.01339 | -0.069 | -68.153
-12.5 | -0.887 | 0.01245 | -0.07 | -71.192
-12 | -0.856 | 0.01175 | -0.072 | -72.837
-11.5 | -0.821 | 0.01116 | -0.073 | -73.532
-11 | -0.781 | 0.01059 | -0.075 | -73.748
-10.5 | -0.739 | 0.01001 | -0.076 | -73.844
-10 | -0.698 | 0.00952 | -0.079 | -73.292
-9.5 | -0.646 | 0.00912 | -0.08 | -70.811
-9 | -0.591 | 0.00868 | -0.081 | -68.079
-8.5 | -0.534 | 0.00818 | -0.083 | -65.352
-8 | -0.476 | 0.00793 | -0.084 | -60.049
-7.5 | -0.417 | 0.00772 | -0.085 | -54.083
-7 | -0.357 | 0.00758 | -0.087 | -47.158
-6.5 | -0.297 | 0.00737 | -0.088 | -40.221
-6 | -0.235 | 0.00725 | -0.089 | -32.415
-5.5 | -0.173 | 0.00708 | -0.091 | -24.429
-5 | -0.111 | 0.00699 | -0.092 | -15.807
-4.5 | -0.048 | 0.00688 | -0.093 | -6.936
-4 | 0.015 | 0.00677 | -0.095 | 2.259
-3.5 | 0.078 | 0.00667 | -0.096 | 11.767
-3 | 0.142 | 0.0066 | -0.097 | 21.473
-2.5 | 0.206 | 0.00654 | -0.099 | 31.439
-2 | 0.269 | 0.00652 | -0.1 | 41.251
-1.5 | 0.332 | 0.00523 | -0.101 | 63.487
-1 | 0.396 | 0.00517 | -0.103 | 76.49
-0.5 | 0.459 | 0.00516 | -0.104 | 88.916
0 | 0.522 | 0.00524 | -0.105 | 99.652
0.5 | 0.585 | 0.00534 | -0.107 | 109.668
1 | 0.648 | 0.00543 | -0.108 | 119.434
1.5 | 0.712 | 0.00559 | -0.109 | 127.208
2 | 0.775 | 0.00577 | -0.11 | 134.179
2.5 | 0.838 | 0.00612 | -0.112 | 136.761
3 | 0.901 | 0.00654 | -0.113 | 137.725
3.5 | 0.963 | 0.00732 | -0.114 | 131.666
4 | 1.01 | 0.00996 | -0.114 | 101.39
4.5 | 1.069 | 0.0103 | -0.116 | 103.766
5 | 1.127 | 0.01071 | -0.117 | 105.253
5.5 | 1.185 | 0.01105 | -0.118 | 107.192
6 | 1.241 | 0.01145 | -0.119 | 108.374
6.5 | 1.297 | 0.01186 | -0.12 | 109.29
7 | 1.351 | 0.01227 | -0.121 | 110.079
7.5 | 1.404 | 0.0128 | -0.122 | 109.641
8 | 1.456 | 0.01321 | -0.123 | 110.211
8.5 | 1.505 | 0.0137 | -0.124 | 109.814
9 | 1.549 | 0.01431 | -0.125 | 108.29
9.5 | 1.59 | 0.01484 | -0.126 | 107.143
10 | 1.626 | 0.01547 | -0.127 | 105.104
10.5 | 1.658 | 0.01607 | -0.128 | 103.18
11 | 1.686 | 0.01674 | -0.129 | 100.697
11.5 | 1.709 | 0.01827 | -0.13 | 93.526
12 | 1.726 | 0.01917 | -0.131 | 90.028
12.5 | 1.735 | 0.02018 | -0.131 | 86.005
13 | 1.738 | 0.02125 | -0.132 | 81.809
13.5 | 1.736 | 0.02232 | -0.133 | 77.764
14 | 1.727 | 0.02356 | -0.134 | 73.299
14.5 | 1.714 | 0.02484 | -0.135 | 68.99
15 | 1.694 | 0.02616 | -0.135 | 64.766
15.5 | 1.67 | 0.02752 | -0.136 | 60.671
16 | 1.64 | 0.02935 | -0.137 | 55.866
16.5 | 1.606 | 0.03104 | -0.137 | 51.749
17 | 1.569 | 0.03275 | -0.138 | 47.889
17.5 | 1.526 | 0.03496 | -0.138 | 43.653
18 | 1.479 | 0.03787 | -0.138 | 39.071

## 108. Re 10M Mach 0.10 (2)
BIGFOIL.COM POLAR EXPORT
NACA65A519
NACA65A519 |  |  |  | Cl Max: | 1.6415 | at alpha= | 20 | deg
XFOIL ncrit=9 |  |  |  | L/D Max: | 143.327 | at alpha= | 3 | deg
Re: | 10000000 |  |  | Cd Min: | 0.06444 | at alpha= | 20 | deg
Mach: | 0.1 |  |  | Cl=0 at alpha= | -3.6069 | deg
|  |  |  | @ Cl=0.1, Cd= | 0.0057888
|  |  |  | @ Cl=0.4, Cd= | 0.0044881
|  |  |  | @ Cl=0.6, Cd= | 0.004498
alpha (deg) | Cl | Cd | Cm | Cl/Cd
-20 | -1.2309 | 0.03581 | -0.1299 | -34.3731
-19.5 | -1.2295 | 0.03173 | -0.1297 | -38.7488
-19 | -1.2115 | 0.02903 | -0.1295 | -41.7327
-18.5 | -1.1912 | 0.02662 | -0.129 | -44.7483
-18 | -1.1677 | 0.02454 | -0.1285 | -47.5835
-17.5 | -1.1387 | 0.02285 | -0.128 | -49.8337
-17 | -1.1195 | 0.02063 | -0.1267 | -54.2656
-16.5 | -1.1012 | 0.01847 | -0.125 | -59.621
-16 | -1.0692 | 0.01709 | -0.124 | -62.5629
-15.5 | -1.0414 | 0.01556 | -0.1225 | -66.928
-15 | -1.016 | 0.01399 | -0.1206 | -72.6233
-14.5 | -0.9805 | 0.01298 | -0.1192 | -75.5393
-14 | -0.9459 | 0.01207 | -0.1175 | -78.3679
-13.5 | -0.9075 | 0.01136 | -0.1159 | -79.8856
-13 | -0.8671 | 0.01081 | -0.1143 | -80.2128
-12.5 | -0.827 | 0.01029 | -0.1125 | -80.3693
-12 | -0.7871 | 0.00979 | -0.1104 | -80.3984
-11.5 | -0.7435 | 0.00941 | -0.1089 | -79.0117
-11 | -0.6981 | 0.00906 | -0.1075 | -77.053
-10.5 | -0.6529 | 0.00874 | -0.106 | -74.7025
-10 | -0.612 | 0.00837 | -0.1036 | -73.1183
-9.5 | -0.5732 | 0.00804 | -0.1006 | -71.2935
-9 | -0.527 | 0.00771 | -0.0991 | -68.3528
-8.5 | -0.4793 | 0.00742 | -0.0979 | -64.5957
-8 | -0.4293 | 0.00721 | -0.0971 | -59.5423
-7.5 | -0.3792 | 0.00706 | -0.0962 | -53.711
-7 | -0.3305 | 0.00683 | -0.0951 | -48.3895
-6.5 | -0.2812 | 0.0067 | -0.0941 | -41.9701
-6 | -0.2312 | 0.00654 | -0.0932 | -35.3517
-5.5 | -0.1823 | 0.00644 | -0.092 | -28.3075
-5 | -0.1334 | 0.00629 | -0.0908 | -21.2083
-4.5 | -0.0862 | 0.00616 | -0.0892 | -13.9935
-4 | -0.0379 | 0.00605 | -0.0879 | -6.2645
-3.5 | 0.0103 | 0.00596 | -0.0865 | 1.7282
-3 | 0.056 | 0.00587 | -0.0845 | 9.54
-2.5 | 0.1048 | 0.00578 | -0.0833 | 18.1315
-2 | 0.1507 | 0.0057 | -0.0814 | 26.4386
-1.5 | 0.191 | 0.00551 | -0.0783 | 34.6642
-1 | 0.2316 | 0.0052 | -0.0753 | 44.5385
0 | 0.3353 | 0.0047 | -0.0747 | 71.3404
0.5 | 0.4513 | 0.00432 | -0.0894 | 104.4676
1 | 0.5115 | 0.00437 | -0.0908 | 117.0481
1.5 | 0.5699 | 0.00442 | -0.0918 | 128.9367
2 | 0.6239 | 0.00456 | -0.0919 | 136.8202
2.5 | 0.6717 | 0.0048 | -0.0906 | 139.9375
3 | 0.7195 | 0.00502 | -0.0894 | 143.3267
3.5 | 0.7333 | 0.00609 | -0.0814 | 120.4105
4.5 | 0.7992 | 0.00743 | -0.0737 | 107.5639
5 | 0.826 | 0.00834 | -0.0689 | 99.0408
5.5 | 0.8509 | 0.00936 | -0.064 | 90.9081
6 | 0.8668 | 0.01078 | -0.0578 | 80.4082
6.5 | 0.9038 | 0.01154 | -0.0554 | 78.3189
7 | 0.9477 | 0.01207 | -0.0542 | 78.517
7.5 | 0.9865 | 0.0128 | -0.0523 | 77.0703
8 | 1.0293 | 0.0134 | -0.0511 | 76.8134
8.5 | 1.0689 | 0.01414 | -0.0494 | 75.5941
9 | 1.1061 | 0.01501 | -0.0475 | 73.6909
9.5 | 1.1452 | 0.01584 | -0.0459 | 72.298
10 | 1.1801 | 0.01689 | -0.0439 | 69.8697
10.5 | 1.2184 | 0.01781 | -0.0424 | 68.411
11 | 1.2527 | 0.01897 | -0.0405 | 66.0358
11.5 | 1.2875 | 0.02015 | -0.0388 | 63.8958
12 | 1.319 | 0.02153 | -0.0368 | 61.2634
12.5 | 1.3522 | 0.02287 | -0.0351 | 59.1255
13 | 1.3814 | 0.0245 | -0.0331 | 56.3837
13.5 | 1.4101 | 0.02621 | -0.0312 | 53.8001
14 | 1.4424 | 0.02771 | -0.0299 | 52.0534
14.5 | 1.4638 | 0.03037 | -0.0281 | 48.1989
15 | 1.4891 | 0.03251 | -0.0263 | 45.8044
15.5 | 1.5034 | 0.03542 | -0.0237 | 42.4449
16 | 1.5228 | 0.03803 | -0.0218 | 40.0421
16.5 | 1.5424 | 0.04072 | -0.02 | 37.8782
17 | 1.5656 | 0.04316 | -0.0187 | 36.2743
17.5 | 1.5787 | 0.04642 | -0.0168 | 34.009
18 | 1.5952 | 0.04953 | -0.0154 | 32.2067
18.5 | 1.6118 | 0.05271 | -0.0142 | 30.5786
19 | 1.6245 | 0.05628 | -0.013 | 28.8646
19.5 | 1.637 | 0.05994 | -0.012 | 27.3106
20 | 1.6415 | 0.06444 | -0.0109 | 25.4733

## 109. Re 10M Mach 0.25 (1)
BIGFOIL.COM POLAR EXPORT
NACA65A519
NACA65A519 |  |  |  | Cl Max: | 1.703 | at alpha= | 12 | deg
JavaFoil+Calcfoil stall+Eppler ext transition |  |  |  | L/D Max: | 139.426 | at alpha= | 3.5 | deg
Re: | 10000000 |  |  | Cd Min: | 0.00522 | at alpha= | -0.5 | deg
Mach: | 0.25 |  |  | Cl=0 at alpha= | -4.1231 | deg
|  |  |  | @ Cl=0.1, Cd= | 0.0067037
|  |  |  | @ Cl=0.4, Cd= | 0.0052528
|  |  |  | @ Cl=0.6, Cd= | 0.0054381
alpha (deg) | Cl | Cd | Cm | Cl/Cd
-18 | -0.568 | 0.13987 | -0.033 | -4.063
-17.5 | -0.609 | 0.13219 | -0.034 | -4.609
-17 | -0.645 | 0.12511 | -0.035 | -5.159
-16.5 | -0.678 | 0.11501 | -0.037 | -5.894
-16 | -0.707 | 0.10508 | -0.04 | -6.733
-15.5 | -0.73 | 0.09727 | -0.042 | -7.509
-15 | -0.751 | 0.08714 | -0.045 | -8.616
-14.5 | -0.771 | 0.07352 | -0.05 | -10.491
-14 | -0.839 | 0.03363 | -0.062 | -24.955
-13.5 | -0.858 | 0.02366 | -0.066 | -36.266
-13 | -0.868 | 0.01634 | -0.069 | -53.082
-12.5 | -0.853 | 0.01507 | -0.071 | -56.607
-12 | -0.841 | 0.01289 | -0.073 | -65.265
-11.5 | -0.814 | 0.0121 | -0.075 | -67.256
-11 | -0.781 | 0.0114 | -0.077 | -68.52
-10.5 | -0.743 | 0.01075 | -0.078 | -69.093
-10 | -0.7 | 0.01014 | -0.08 | -68.979
-9.5 | -0.658 | 0.00952 | -0.082 | -69.041
-9 | -0.603 | 0.00912 | -0.083 | -66.073
-8.5 | -0.546 | 0.00879 | -0.085 | -62.111
-8 | -0.487 | 0.00817 | -0.086 | -59.68
-7.5 | -0.427 | 0.00793 | -0.088 | -53.866
-7 | -0.366 | 0.00771 | -0.089 | -47.486
-6.5 | -0.304 | 0.00749 | -0.09 | -40.612
-6 | -0.241 | 0.00736 | -0.092 | -32.77
-5.5 | -0.178 | 0.00726 | -0.093 | -24.482
-5 | -0.113 | 0.00709 | -0.095 | -16.01
-4.5 | -0.049 | 0.00697 | -0.096 | -7.029
-4 | 0.016 | 0.00681 | -0.097 | 2.307
-3.5 | 0.081 | 0.00673 | -0.099 | 11.968
-3 | 0.146 | 0.00664 | -0.1 | 21.924
-2.5 | 0.211 | 0.0066 | -0.101 | 31.977
-2 | 0.276 | 0.00659 | -0.103 | 41.928
-1.5 | 0.341 | 0.00528 | -0.104 | 64.663
-1 | 0.406 | 0.00525 | -0.105 | 77.48
-0.5 | 0.471 | 0.00522 | -0.107 | 90.376
0 | 0.537 | 0.00532 | -0.108 | 100.793
0.5 | 0.601 | 0.00544 | -0.109 | 110.517
1 | 0.666 | 0.00554 | -0.111 | 120.261
1.5 | 0.731 | 0.00569 | -0.112 | 128.587
2 | 0.796 | 0.00589 | -0.113 | 135.086
2.5 | 0.861 | 0.0063 | -0.115 | 136.625
3 | 0.925 | 0.00676 | -0.116 | 136.933
3.5 | 0.987 | 0.00708 | -0.117 | 139.426
4 | 1.036 | 0.01034 | -0.117 | 100.201
4.5 | 1.096 | 0.0107 | -0.118 | 102.412
5 | 1.156 | 0.01114 | -0.12 | 103.773
5.5 | 1.214 | 0.01153 | -0.121 | 105.32
6 | 1.271 | 0.012 | -0.122 | 105.937
6.5 | 1.328 | 0.01242 | -0.123 | 106.912
7 | 1.382 | 0.01289 | -0.124 | 107.217
7.5 | 1.436 | 0.0134 | -0.125 | 107.148
8 | 1.487 | 0.01398 | -0.126 | 106.4
8.5 | 1.535 | 0.01453 | -0.127 | 105.639
9 | 1.578 | 0.01516 | -0.128 | 104.095
9.5 | 1.614 | 0.01584 | -0.129 | 101.856
10 | 1.645 | 0.01653 | -0.13 | 99.533
10.5 | 1.67 | 0.01726 | -0.131 | 96.792
11 | 1.688 | 0.01894 | -0.132 | 89.108
11.5 | 1.699 | 0.01995 | -0.133 | 85.16
12 | 1.703 | 0.02108 | -0.134 | 80.775
12.5 | 1.695 | 0.02232 | -0.135 | 75.927
13 | 1.676 | 0.02363 | -0.135 | 70.95
13.5 | 1.648 | 0.02501 | -0.136 | 65.887
14 | 1.61 | 0.02667 | -0.137 | 60.357
14.5 | 1.562 | 0.02834 | -0.138 | 55.129
15 | 1.504 | 0.03056 | -0.138 | 49.227
15.5 | 1.438 | 0.03274 | -0.139 | 43.915
16 | 1.359 | 0.03617 | -0.139 | 37.579
16.5 | 1.274 | 0.03969 | -0.139 | 32.09
17 | 1.178 | 0.04551 | -0.138 | 25.882

## 110. Re 10M Mach 0.25 (2)
BIGFOIL.COM POLAR EXPORT
NACA65A519
NACA65A519 |  |  |  | Cl Max: | 1.6151 | at alpha= | 20 | deg
XFOIL ncrit=9 |  |  |  | L/D Max: | 144.813 | at alpha= | 3 | deg
Re: | 10000000 |  |  | Cd Min: | 0.07742 | at alpha= | 20 | deg
Mach: | 0.25 |  |  | Cl=0 at alpha= | -3.5719 | deg
|  |  |  | @ Cl=0.1, Cd= | 0.0058657
|  |  |  | @ Cl=0.4, Cd= | 0.0045933
|  |  |  | @ Cl=0.6, Cd= | 0.0045306
alpha (deg) | Cl | Cd | Cm | Cl/Cd
-20 | -1.1364 | 0.05294 | -0.1412 | -21.4658
-19.5 | -1.1523 | 0.04594 | -0.1433 | -25.0827
-19 | -1.1542 | 0.04063 | -0.1443 | -28.4076
-18.5 | -1.1426 | 0.03661 | -0.1446 | -31.2101
-18 | -1.1373 | 0.03242 | -0.1443 | -35.0802
-17.5 | -1.1142 | 0.02963 | -0.1439 | -37.6038
-17 | -1.104 | 0.02625 | -0.1427 | -42.0571
-16.5 | -1.0861 | 0.02356 | -0.1411 | -46.0993
-16 | -1.0588 | 0.02151 | -0.1397 | -49.2236
-15.5 | -1.0302 | 0.0196 | -0.1381 | -52.5612
-15 | -1.0134 | 0.01718 | -0.1355 | -58.9872
-14.5 | -0.9857 | 0.0154 | -0.1333 | -64.0065
-14 | -0.949 | 0.01415 | -0.1316 | -67.0671
-13.5 | -0.911 | 0.01302 | -0.1298 | -69.9693
-13 | -0.8749 | 0.01197 | -0.1275 | -73.0911
-12.5 | -0.8329 | 0.01126 | -0.1255 | -73.9698
-12 | -0.7912 | 0.01062 | -0.1232 | -74.5009
-11.5 | -0.7515 | 0.00998 | -0.1204 | -75.3006
-11 | -0.7072 | 0.00952 | -0.1181 | -74.2857
-10.5 | -0.6604 | 0.00915 | -0.1161 | -72.1749
-10 | -0.6161 | 0.0087 | -0.1137 | -70.8161
-9.5 | -0.5698 | 0.00837 | -0.1115 | -68.0765
-8.5 | -0.4869 | 0.00772 | -0.1049 | -63.0699
-8 | -0.4378 | 0.00742 | -0.1032 | -59.0027
-7.5 | -0.3869 | 0.00722 | -0.1018 | -53.5873
-7 | -0.337 | 0.00701 | -0.1003 | -48.0742
-6.5 | -0.2866 | 0.00683 | -0.0988 | -41.9619
-6 | -0.237 | 0.00667 | -0.0972 | -35.5322
-5.5 | -0.1868 | 0.00654 | -0.0958 | -28.5627
-5 | -0.1371 | 0.0064 | -0.0942 | -21.4219
-4.5 | -0.0897 | 0.00627 | -0.0922 | -14.3062
-4 | -0.0405 | 0.00613 | -0.0905 | -6.6069
-3.5 | 0.0068 | 0.00605 | -0.0885 | 1.124
-3 | 0.0555 | 0.00595 | -0.0867 | 9.3277
-2.5 | 0.103 | 0.00586 | -0.0847 | 17.5768
-2 | 0.1488 | 0.00581 | -0.0824 | 25.611
-1.5 | 0.1966 | 0.00572 | -0.0805 | 34.3706
-1 | 0.2327 | 0.00536 | -0.0762 | 43.4142
-0.5 | 0.2721 | 0.00513 | -0.0726 | 53.0409
0 | 0.3337 | 0.00484 | -0.0741 | 68.9463
0.5 | 0.46 | 0.00437 | -0.0907 | 105.2632
1 | 0.5209 | 0.00443 | -0.0919 | 117.5847
1.5 | 0.5807 | 0.00448 | -0.0928 | 129.6205
2 | 0.6341 | 0.00462 | -0.0923 | 137.2511
2.5 | 0.6836 | 0.00485 | -0.091 | 140.9485
3 | 0.7342 | 0.00507 | -0.0899 | 144.8126
3.5 | 0.749 | 0.0061 | -0.0818 | 122.7869
4 | 0.7817 | 0.0068 | -0.0775 | 114.9559
4.5 | 0.8069 | 0.00776 | -0.0719 | 103.982
5 | 0.8302 | 0.00884 | -0.0663 | 93.914
5.5 | 0.8509 | 0.0101 | -0.0605 | 84.2475
6 | 0.8658 | 0.01171 | -0.0541 | 73.9368
6.5 | 0.9041 | 0.01254 | -0.0517 | 72.0973
7 | 0.9469 | 0.01324 | -0.05 | 71.5181
7.5 | 0.9884 | 0.01402 | -0.0482 | 70.4993
8 | 1.0292 | 0.01486 | -0.0464 | 69.2598
8.5 | 1.0709 | 0.0157 | -0.0447 | 68.2102
9 | 1.1082 | 0.01678 | -0.0425 | 66.0429
9.5 | 1.1467 | 0.01784 | -0.0406 | 64.2769
10 | 1.1829 | 0.01906 | -0.0385 | 62.0619
10.5 | 1.2206 | 0.02027 | -0.0366 | 60.2171
11 | 1.255 | 0.0217 | -0.0345 | 57.8341
11.5 | 1.2894 | 0.02317 | -0.0324 | 55.6495
12 | 1.3214 | 0.02482 | -0.0302 | 53.2393
12.5 | 1.3558 | 0.02641 | -0.0284 | 51.3366
13 | 1.3842 | 0.0284 | -0.0261 | 48.7394
13.5 | 1.4096 | 0.03064 | -0.0236 | 46.0052
14 | 1.4423 | 0.0325 | -0.022 | 44.3785
15 | 1.4798 | 0.0387 | -0.0175 | 38.2377
15.5 | 1.4973 | 0.04184 | -0.0152 | 35.7863
16 | 1.5193 | 0.0447 | -0.0133 | 33.9888
16.5 | 1.5352 | 0.04807 | -0.0113 | 31.9368
17 | 1.5549 | 0.05129 | -0.0097 | 30.3159
17.5 | 1.5661 | 0.05528 | -0.0079 | 28.3303
18 | 1.5766 | 0.0594 | -0.0063 | 26.5421
18.5 | 1.5909 | 0.06332 | -0.0051 | 25.1248
19 | 1.6006 | 0.0678 | -0.004 | 23.6077
19.5 | 1.6089 | 0.07242 | -0.0032 | 22.2162
20 | 1.6151 | 0.07742 | -0.0026 | 20.8615

## 111. Re 10M Mach 0.50 (1)
BIGFOIL.COM POLAR EXPORT
NACA65A519
NACA65A519 |  |  |  | Cl Max: | 1.615 | at alpha= | 8.5 | deg
JavaFoil+Calcfoil stall+Eppler ext transition |  |  |  | L/D Max: | 138.811 | at alpha= | 1.5 | deg
Re: | 10000000 |  |  | Cd Min: | 0.0056 | at alpha= | -1 | deg
Mach: | 0.5 |  |  | Cl=0 at alpha= | -4.1233 | deg
|  |  |  | @ Cl=0.1, Cd= | 0.0071763
|  |  |  | @ Cl=0.4, Cd= | 0.0066275
|  |  |  | @ Cl=0.6, Cd= | 0.00569
alpha (deg) | Cl | Cd | Cm | Cl/Cd
-20 | -0.913 | 0.15002 | -0.035 | -6.083
-19.5 | -0.884 | 0.14352 | -0.036 | -6.162
-19 | -0.856 | 0.13873 | -0.036 | -6.172
-18.5 | -0.836 | 0.13206 | -0.041 | -6.331
-18 | -0.805 | 0.12822 | -0.041 | -6.276
-17.5 | -0.772 | 0.12634 | -0.039 | -6.108
-17 | -0.742 | 0.12187 | -0.038 | -6.086
-16.5 | -0.714 | 0.11329 | -0.04 | -6.307
-16 | -0.686 | 0.10846 | -0.04 | -6.321
-15.5 | -0.657 | 0.10222 | -0.041 | -6.43
-15 | -0.628 | 0.11033 | -0.041 | -5.691
-14.5 | -0.599 | 0.10161 | -0.041 | -5.899
-14 | -0.57 | 0.09633 | -0.042 | -5.921
-13.5 | -0.542 | 0.08978 | -0.043 | -6.038
-13 | -0.514 | 0.08301 | -0.044 | -6.191
-12.5 | -0.486 | 0.07673 | -0.046 | -6.331
-12 | -0.455 | 0.08501 | -0.043 | -5.352
-11.5 | -0.425 | 0.09247 | -0.041 | -4.598
-11 | -0.398 | 0.07405 | -0.047 | -5.381
-10.5 | -0.371 | 0.06511 | -0.05 | -5.698
-10 | -0.486 | 0.06348 | -0.051 | -7.664
-9.5 | -0.62 | 0.01469 | -0.088 | -42.215
-9 | -0.606 | 0.01202 | -0.091 | -50.372
-8.5 | -0.566 | 0.01102 | -0.093 | -51.421
-8 | -0.517 | 0.01031 | -0.095 | -50.111
-7.5 | -0.461 | 0.00924 | -0.097 | -49.909
-7 | -0.402 | 0.00874 | -0.099 | -46.011
-6.5 | -0.336 | 0.00842 | -0.101 | -39.88
-6 | -0.267 | 0.00814 | -0.103 | -32.853
-5.5 | -0.197 | 0.00791 | -0.104 | -24.96
-5 | -0.126 | 0.00769 | -0.106 | -16.427
-4.5 | -0.055 | 0.00748 | -0.107 | -7.296
-4 | 0.018 | 0.00733 | -0.109 | 2.389
-3.5 | 0.09 | 0.00719 | -0.11 | 12.514
-3 | 0.163 | 0.00709 | -0.112 | 22.942
-2.5 | 0.236 | 0.007 | -0.113 | 33.747
-2 | 0.309 | 0.00696 | -0.115 | 44.405
-1.5 | 0.382 | 0.00697 | -0.116 | 54.744
-1 | 0.454 | 0.0056 | -0.118 | 81.185
-0.5 | 0.527 | 0.0056 | -0.119 | 94.159
0 | 0.6 | 0.00569 | -0.121 | 105.331
0.5 | 0.672 | 0.00588 | -0.122 | 114.298
1 | 0.745 | 0.00608 | -0.124 | 122.539
1.5 | 0.816 | 0.00588 | -0.125 | 138.811
2 | 0.886 | 0.00647 | -0.126 | 136.996
2.5 | 0.955 | 0.00691 | -0.127 | 138.171
3 | 1.025 | 0.00753 | -0.128 | 136.024
3.5 | 1.09 | 0.01171 | -0.129 | 93.054
4 | 1.148 | 0.01221 | -0.13 | 94.038
4.5 | 1.214 | 0.01282 | -0.132 | 94.695
5 | 1.278 | 0.0134 | -0.133 | 95.379
5.5 | 1.339 | 0.01404 | -0.134 | 95.409
6 | 1.398 | 0.01475 | -0.135 | 94.813
6.5 | 1.454 | 0.01545 | -0.137 | 94.116
7 | 1.506 | 0.01627 | -0.138 | 92.516
7.5 | 1.552 | 0.01717 | -0.139 | 90.366
8 | 1.591 | 0.0183 | -0.14 | 86.919
8.5 | 1.615 | 0.01946 | -0.141 | 83.012
9 | 1.61 | 0.02066 | -0.142 | 77.936
9.5 | 1.547 | 0.02364 | -0.143 | 65.46
10 | 1.294 | 0.02683 | -0.144 | 48.208
10.5 | 0.997 | 0.03009 | -0.144 | 33.14
11 | 1.033 | 0.02839 | -0.146 | 36.374
11.5 | 0.892 | 0.08141 | -0.081 | 10.958
12 | 0.919 | 0.08809 | -0.08 | 10.431
12.5 | 1.126 | 0.03218 | -0.149 | 34.995
13 | 0.975 | 0.09114 | -0.083 | 10.699
13.5 | 1.164 | 0.04344 | -0.146 | 26.798

## 112. Re 10M Mach 0.50 (2)
BIGFOIL.COM POLAR EXPORT
NACA65A519
NACA65A519 |  |  |  | Cl Max: | 1.4458 | at alpha= | 14.5 | deg
XFOIL ncrit=9 |  |  |  | L/D Max: | 139.628 | at alpha= | 3 | deg
Re: | 10000000 |  |  | Cd Min: | 0.05966 | at alpha= | 14.5 | deg
Mach: | 0.5 |  |  | Cl=0 at alpha= | -99 | deg
|  |  |  | @ Cl=0.1, Cd= | 0.00567
|  |  |  | @ Cl=0.4, Cd= | 0.0052181
|  |  |  | @ Cl=0.6, Cd= | 0.0049033
alpha (deg) | Cl | Cd | Cm | Cl/Cd
0 | 0.3242 | 0.00567 | -0.0715 | 57.1781
0.5 | 0.4802 | 0.00474 | -0.0927 | 101.308
1 | 0.5466 | 0.00483 | -0.0933 | 113.1677
1.5 | 0.6122 | 0.00492 | -0.0936 | 124.4309
2 | 0.6727 | 0.00512 | -0.0929 | 131.3867
2.5 | 0.7317 | 0.00536 | -0.0918 | 136.5112
3 | 0.7889 | 0.00565 | -0.0903 | 139.6283
3.5 | 0.8257 | 0.00639 | -0.0851 | 129.2175
4 | 0.8503 | 0.00751 | -0.0779 | 113.2224
4.5 | 0.8437 | 0.00962 | -0.0661 | 87.7027
5 | 0.8583 | 0.01142 | -0.0583 | 75.1576
5.5 | 0.8562 | 0.01406 | -0.0488 | 60.8962
6 | 0.8519 | 0.01718 | -0.0399 | 49.5867
6.5 | 0.8918 | 0.01868 | -0.037 | 47.7409
7 | 0.9362 | 0.02006 | -0.0346 | 46.67
7.5 | 0.9808 | 0.0215 | -0.0323 | 45.6186
8 | 1.0232 | 0.02311 | -0.0298 | 44.2752
9 | 1.1039 | 0.02676 | -0.0243 | 41.2519
9.5 | 1.1427 | 0.0288 | -0.0215 | 39.6771
10 | 1.1791 | 0.03102 | -0.0185 | 38.011
10.5 | 1.218 | 0.03321 | -0.0158 | 36.6757
11 | 1.2547 | 0.0356 | -0.0128 | 35.2444
11.5 | 1.2911 | 0.03808 | -0.0099 | 33.9049
12 | 1.3242 | 0.04088 | -0.0069 | 32.3924
12.5 | 1.3579 | 0.04377 | -0.0039 | 31.0235
13 | 1.389 | 0.04693 | -0.0008 | 29.5973
13.5 | 1.4161 | 0.05044 | 0.0023 | 28.0749
14 | 1.4349 | 0.0547 | 0.0054 | 26.2322
14.5 | 1.4458 | 0.05966 | 0.0086 | 24.234

## 113. Re 12M Mach 0.00 (1)
BIGFOIL.COM POLAR EXPORT
NACA65A519
NACA65A519 |  |  |  | Cl Max: | 1.747 | at alpha= | 13 | deg
JavaFoil+Calcfoil stall+Eppler ext transition |  |  |  | L/D Max: | 129.523 | at alpha= | 2.5 | deg
Re: | 12000000 |  |  | Cd Min: | 0.0052 | at alpha= | -0.5 | deg
Mach: | 0 |  |  | Cl=0 at alpha= | -4.121 | deg
|  |  |  | @ Cl=0.1, Cd= | 0.0065056
|  |  |  | @ Cl=0.4, Cd= | 0.005209
|  |  |  | @ Cl=0.6, Cd= | 0.0053814
alpha (deg) | Cl | Cd | Cm | Cl/Cd
-20 | -0.811 | 0.14416 | -0.033 | -5.627
-19.5 | -0.827 | 0.13337 | -0.034 | -6.203
-19 | -0.841 | 0.12513 | -0.036 | -6.717
-18.5 | -0.853 | 0.1164 | -0.038 | -7.33
-18 | -0.866 | 0.10603 | -0.04 | -8.166
-17.5 | -0.883 | 0.09074 | -0.043 | -9.73
-17 | -0.92 | 0.06156 | -0.049 | -14.95
-16.5 | -0.95 | 0.0423 | -0.054 | -22.467
-16 | -0.958 | 0.03519 | -0.056 | -27.238
-15.5 | -0.964 | 0.02863 | -0.058 | -33.687
-15 | -0.964 | 0.02381 | -0.06 | -40.496
-14.5 | -0.958 | 0.02062 | -0.062 | -46.438
-14 | -0.952 | 0.01588 | -0.065 | -59.998
-13.5 | -0.939 | 0.01396 | -0.067 | -67.278
-13 | -0.919 | 0.0126 | -0.069 | -72.935
-12.5 | -0.891 | 0.01176 | -0.07 | -75.8
-12 | -0.859 | 0.01113 | -0.072 | -77.125
-11.5 | -0.822 | 0.01064 | -0.073 | -77.277
-11 | -0.782 | 0.01011 | -0.075 | -77.424
-10.5 | -0.744 | 0.00945 | -0.077 | -78.795
-10 | -0.696 | 0.00911 | -0.078 | -76.31
-9.5 | -0.644 | 0.00878 | -0.079 | -73.344
-9 | -0.589 | 0.00844 | -0.081 | -69.75
-8.5 | -0.532 | 0.00817 | -0.082 | -65.166
-8 | -0.474 | 0.00767 | -0.083 | -61.886
-7.5 | -0.416 | 0.00751 | -0.085 | -55.307
-7 | -0.356 | 0.00732 | -0.086 | -48.603
-6.5 | -0.295 | 0.00721 | -0.088 | -40.922
-6 | -0.234 | 0.00704 | -0.089 | -33.253
-5.5 | -0.172 | 0.00692 | -0.09 | -24.874
-5 | -0.11 | 0.00681 | -0.092 | -16.151
-4.5 | -0.047 | 0.00669 | -0.093 | -7.095
-4 | 0.015 | 0.00659 | -0.094 | 2.309
-3.5 | 0.078 | 0.00653 | -0.096 | 11.958
-3 | 0.141 | 0.00646 | -0.097 | 21.833
-2.5 | 0.204 | 0.00641 | -0.098 | 31.908
-2 | 0.268 | 0.00638 | -0.099 | 41.93
-1.5 | 0.331 | 0.00631 | -0.101 | 52.375
-1 | 0.394 | 0.00521 | -0.102 | 75.578
-0.5 | 0.457 | 0.0052 | -0.103 | 87.871
0 | 0.519 | 0.00524 | -0.105 | 99.124
0.5 | 0.582 | 0.00533 | -0.106 | 109.211
1 | 0.645 | 0.00551 | -0.107 | 117.1
1.5 | 0.708 | 0.00566 | -0.109 | 125.066
2 | 0.771 | 0.00601 | -0.11 | 128.137
2.5 | 0.833 | 0.00643 | -0.111 | 129.523
3 | 0.896 | 0.00704 | -0.112 | 127.259
3.5 | 0.959 | 0.00746 | -0.114 | 128.488
4 | 1.007 | 0.00962 | -0.114 | 104.752
4.5 | 1.066 | 0.00997 | -0.115 | 106.834
5 | 1.123 | 0.01033 | -0.116 | 108.762
5.5 | 1.18 | 0.01069 | -0.117 | 110.41
6 | 1.237 | 0.01107 | -0.118 | 111.744
6.5 | 1.292 | 0.01146 | -0.119 | 112.704
7 | 1.346 | 0.01182 | -0.12 | 113.943
7.5 | 1.399 | 0.01231 | -0.122 | 113.66
8 | 1.451 | 0.01274 | -0.123 | 113.856
8.5 | 1.5 | 0.0132 | -0.124 | 113.605
9 | 1.545 | 0.01376 | -0.125 | 112.267
9.5 | 1.586 | 0.01422 | -0.126 | 111.539
10 | 1.623 | 0.0148 | -0.127 | 109.654
10.5 | 1.656 | 0.01541 | -0.128 | 107.474
11 | 1.685 | 0.01664 | -0.128 | 101.226
11.5 | 1.709 | 0.01745 | -0.129 | 97.94
12 | 1.73 | 0.01824 | -0.13 | 94.851
12.5 | 1.741 | 0.01919 | -0.131 | 90.741
13 | 1.747 | 0.02019 | -0.132 | 86.502
13.5 | 1.747 | 0.02119 | -0.133 | 82.458
14 | 1.742 | 0.02241 | -0.133 | 77.757
14.5 | 1.733 | 0.02355 | -0.134 | 73.574
15 | 1.718 | 0.02479 | -0.135 | 69.296
15.5 | 1.698 | 0.02615 | -0.136 | 64.915
16 | 1.673 | 0.02767 | -0.136 | 60.47
16.5 | 1.645 | 0.02913 | -0.137 | 56.475
17 | 1.613 | 0.03073 | -0.137 | 52.502
17.5 | 1.578 | 0.03244 | -0.138 | 48.639
18 | 1.538 | 0.03481 | -0.138 | 44.192

## 114. Re 12M Mach 0.00 (2)
BIGFOIL.COM POLAR EXPORT
NACA65A519
NACA65A519 |  |  |  | Cl Max: | 1.6634 | at alpha= | 20 | deg
XFOIL ncrit=9 |  |  |  | L/D Max: | 136.659 | at alpha= | 2 | deg
Re: | 12000000 |  |  | Cd Min: | 0.06025 | at alpha= | 20 | deg
Mach: | 0 |  |  | Cl=0 at alpha= | -3.5926 | deg
|  |  |  | @ Cl=0.1, Cd= | 0.0056082
|  |  |  | @ Cl=0.4, Cd= | 0.0044649
|  |  |  | @ Cl=0.6, Cd= | 0.0044744
alpha (deg) | Cl | Cd | Cm | Cl/Cd
-20 | -1.2584 | 0.03227 | -0.1265 | -38.996
-19.5 | -1.2555 | 0.02853 | -0.126 | -44.0063
-19 | -1.2337 | 0.02633 | -0.1257 | -46.8553
-18.5 | -1.2108 | 0.02427 | -0.1252 | -49.8888
-18 | -1.1843 | 0.02251 | -0.1246 | -52.6122
-17.5 | -1.1548 | 0.02097 | -0.1241 | -55.0691
-17 | -1.1347 | 0.01895 | -0.1228 | -59.8786
-16.5 | -1.1142 | 0.01699 | -0.1211 | -65.5798
-16 | -1.0809 | 0.0158 | -0.1202 | -68.4114
-15.5 | -1.049 | 0.01458 | -0.1191 | -71.9479
-15 | -1.0269 | 0.01296 | -0.1166 | -79.2361
-14.5 | -0.9901 | 0.01217 | -0.1153 | -81.3558
-14 | -0.9558 | 0.01134 | -0.1134 | -84.2857
-13.5 | -0.9168 | 0.01076 | -0.1118 | -85.2045
-13 | -0.8764 | 0.01028 | -0.1103 | -85.2529
-12.5 | -0.8344 | 0.00987 | -0.1088 | -84.539
-12 | -0.7936 | 0.00942 | -0.1069 | -84.2463
-11.5 | -0.7496 | 0.00903 | -0.1055 | -83.0122
-11 | -0.7039 | 0.00874 | -0.1043 | -80.5378
-10.5 | -0.6591 | 0.00846 | -0.1028 | -77.9078
-10 | -0.6219 | 0.00811 | -0.0997 | -76.6831
-9.5 | -0.577 | 0.0078 | -0.0981 | -73.9744
-9 | -0.5304 | 0.00746 | -0.0968 | -71.0992
-8.5 | -0.4822 | 0.00718 | -0.0958 | -67.1588
-8 | -0.433 | 0.00697 | -0.095 | -62.1234
-7.5 | -0.3825 | 0.0068 | -0.0943 | -56.25
-7 | -0.3333 | 0.00664 | -0.0934 | -50.1958
-6.5 | -0.2829 | 0.00648 | -0.0927 | -43.6574
-6 | -0.2343 | 0.00634 | -0.0916 | -36.9558
-5.5 | -0.1839 | 0.00621 | -0.0908 | -29.6135
-5 | -0.1352 | 0.00611 | -0.0897 | -22.1277
-4.5 | -0.0867 | 0.00598 | -0.0885 | -14.4983
-4 | -0.0387 | 0.00587 | -0.0872 | -6.5928
-3.5 | 0.0088 | 0.00579 | -0.0857 | 1.5199
-3 | 0.0578 | 0.00568 | -0.0846 | 10.1761
-2.5 | 0.1048 | 0.0056 | -0.083 | 18.7143
-2 | 0.1514 | 0.00554 | -0.0813 | 27.3285
-1.5 | 0.1992 | 0.00544 | -0.0799 | 36.6176
-1 | 0.2364 | 0.00515 | -0.0762 | 45.9029
-0.5 | 0.2796 | 0.00494 | -0.0739 | 56.5992
0 | 0.3317 | 0.00475 | -0.0737 | 69.8316
0.5 | 0.4515 | 0.00425 | -0.0895 | 106.2353
1 | 0.5127 | 0.00429 | -0.0913 | 119.5105
1.5 | 0.5699 | 0.00437 | -0.0921 | 130.4119
2 | 0.6218 | 0.00455 | -0.0918 | 136.6593
2.5 | 0.665 | 0.0049 | -0.0897 | 135.7143
3 | 0.7055 | 0.00529 | -0.0871 | 133.3648
4 | 0.7621 | 0.00677 | -0.0772 | 112.5702
4.5 | 0.7939 | 0.00749 | -0.0733 | 105.9947
5 | 0.824 | 0.00829 | -0.0692 | 99.3969
5.5 | 0.8481 | 0.00932 | -0.0642 | 90.9979
6 | 0.8733 | 0.0104 | -0.0596 | 83.9712
6.5 | 0.9138 | 0.01099 | -0.0578 | 83.1483
7 | 0.9561 | 0.01154 | -0.0563 | 82.851
7.5 | 0.9985 | 0.01209 | -0.055 | 82.5889
8 | 1.0378 | 0.01278 | -0.0533 | 81.205
8.5 | 1.08 | 0.01338 | -0.0521 | 80.7175
9 | 1.1175 | 0.01419 | -0.0502 | 78.7526
9.5 | 1.1565 | 0.01496 | -0.0486 | 77.3061
10 | 1.1921 | 0.01591 | -0.0467 | 74.9277
10.5 | 1.2293 | 0.01682 | -0.0451 | 73.0856
11 | 1.2645 | 0.01785 | -0.0433 | 70.8403
11.5 | 1.2984 | 0.019 | -0.0415 | 68.3368
12 | 1.3299 | 0.02031 | -0.0395 | 65.4801
12.5 | 1.3652 | 0.02145 | -0.038 | 63.6457
13 | 1.3936 | 0.02302 | -0.0359 | 60.5387
13.5 | 1.4205 | 0.02474 | -0.0338 | 57.4171
14 | 1.4504 | 0.02633 | -0.0322 | 55.0855
15 | 1.4994 | 0.03052 | -0.0285 | 49.1284
15.5 | 1.5156 | 0.03325 | -0.026 | 45.582
16 | 1.5378 | 0.03557 | -0.0243 | 43.2331
16.5 | 1.5564 | 0.0382 | -0.0224 | 40.7435
17 | 1.5807 | 0.04047 | -0.0212 | 39.0586
17.5 | 1.5955 | 0.0435 | -0.0193 | 36.6782
18 | 1.6131 | 0.04633 | -0.0179 | 34.8176
18.5 | 1.6313 | 0.04923 | -0.0167 | 33.1363
19 | 1.6419 | 0.05286 | -0.0153 | 31.0613
19.5 | 1.6577 | 0.05606 | -0.0143 | 29.5701
20 | 1.6634 | 0.06025 | -0.0131 | 27.6083

## 115. Re 12M Mach 0.10 (1)
BIGFOIL.COM POLAR EXPORT
NACA65A519
NACA65A519 |  |  |  | Cl Max: | 1.74 | at alpha= | 13 | deg
JavaFoil+Calcfoil stall+Eppler ext transition |  |  |  | L/D Max: | 128.746 | at alpha= | 3.5 | deg
Re: | 12000000 |  |  | Cd Min: | 0.00522 | at alpha= | -0.5 | deg
Mach: | 0.1 |  |  | Cl=0 at alpha= | -4.119 | deg
|  |  |  | @ Cl=0.1, Cd= | 0.0065028
|  |  |  | @ Cl=0.4, Cd= | 0.0052294
|  |  |  | @ Cl=0.6, Cd= | 0.0053957
alpha (deg) | Cl | Cd | Cm | Cl/Cd
-20 | -0.767 | 0.14946 | -0.032 | -5.129
-19.5 | -0.785 | 0.13929 | -0.033 | -5.637
-19 | -0.802 | 0.13041 | -0.035 | -6.153
-18.5 | -0.818 | 0.12199 | -0.036 | -6.701
-18 | -0.831 | 0.11327 | -0.038 | -7.34
-17.5 | -0.848 | 0.10045 | -0.041 | -8.44
-17 | -0.863 | 0.08752 | -0.044 | -9.866
-16.5 | -0.908 | 0.0548 | -0.052 | -16.576
-16 | -0.925 | 0.04344 | -0.055 | -21.297
-15.5 | -0.939 | 0.03339 | -0.058 | -28.127
-15 | -0.946 | 0.02624 | -0.06 | -36.065
-14.5 | -0.945 | 0.02195 | -0.062 | -43.037
-14 | -0.934 | 0.0196 | -0.064 | -47.663
-13.5 | -0.929 | 0.01482 | -0.067 | -62.681
-13 | -0.915 | 0.01285 | -0.069 | -71.18
-12.5 | -0.889 | 0.01197 | -0.07 | -74.201
-12 | -0.857 | 0.01141 | -0.072 | -75.098
-11.5 | -0.822 | 0.01077 | -0.073 | -76.318
-11 | -0.783 | 0.01025 | -0.075 | -76.375
-10.5 | -0.746 | 0.0096 | -0.077 | -77.748
-10 | -0.698 | 0.00927 | -0.079 | -75.282
-9.5 | -0.646 | 0.0088 | -0.08 | -73.417
-9 | -0.591 | 0.00851 | -0.081 | -69.442
-8.5 | -0.534 | 0.00823 | -0.083 | -64.94
-8 | -0.476 | 0.00772 | -0.084 | -61.688
-7.5 | -0.417 | 0.00751 | -0.085 | -55.551
-7 | -0.357 | 0.00737 | -0.087 | -48.515
-6.5 | -0.297 | 0.00721 | -0.088 | -41.121
-6 | -0.235 | 0.00708 | -0.089 | -33.193
-5.5 | -0.173 | 0.00697 | -0.091 | -24.841
-5 | -0.111 | 0.00681 | -0.092 | -16.24
-4.5 | -0.048 | 0.00671 | -0.093 | -7.11
-4 | 0.015 | 0.00662 | -0.095 | 2.31
-3.5 | 0.078 | 0.00652 | -0.096 | 12.025
-3 | 0.142 | 0.00647 | -0.097 | 21.888
-2.5 | 0.206 | 0.00641 | -0.099 | 32.076
-2 | 0.269 | 0.00638 | -0.1 | 42.145
-1.5 | 0.332 | 0.00634 | -0.101 | 52.399
-1 | 0.396 | 0.00523 | -0.103 | 75.583
-0.5 | 0.459 | 0.00522 | -0.104 | 87.887
0 | 0.522 | 0.00527 | -0.105 | 99.082
0.5 | 0.585 | 0.00536 | -0.107 | 109.113
1 | 0.648 | 0.00551 | -0.108 | 117.706
1.5 | 0.712 | 0.0057 | -0.109 | 124.888
2 | 0.775 | 0.00606 | -0.11 | 127.858
2.5 | 0.838 | 0.00651 | -0.112 | 128.706
3 | 0.901 | 0.00706 | -0.113 | 127.623
3.5 | 0.963 | 0.00748 | -0.114 | 128.746
4 | 1.012 | 0.00968 | -0.115 | 104.557
4.5 | 1.07 | 0.01004 | -0.116 | 106.586
5 | 1.128 | 0.0104 | -0.117 | 108.504
5.5 | 1.186 | 0.01077 | -0.118 | 110.087
6 | 1.242 | 0.01115 | -0.119 | 111.364
6.5 | 1.297 | 0.01156 | -0.12 | 112.276
7 | 1.352 | 0.01192 | -0.121 | 113.452
7.5 | 1.405 | 0.01242 | -0.122 | 113.12
8 | 1.457 | 0.01283 | -0.123 | 113.555
8.5 | 1.506 | 0.01334 | -0.124 | 112.892
9 | 1.55 | 0.0139 | -0.125 | 111.539
9.5 | 1.591 | 0.0144 | -0.126 | 110.475
10 | 1.627 | 0.01496 | -0.127 | 108.726
10.5 | 1.66 | 0.0156 | -0.128 | 106.368
11 | 1.687 | 0.01691 | -0.129 | 99.731
11.5 | 1.71 | 0.01771 | -0.13 | 96.56
12 | 1.728 | 0.01863 | -0.131 | 92.759
12.5 | 1.737 | 0.0195 | -0.132 | 89.074
13 | 1.74 | 0.02055 | -0.132 | 84.671
13.5 | 1.737 | 0.0217 | -0.133 | 80.051
14 | 1.729 | 0.02282 | -0.134 | 75.785
14.5 | 1.715 | 0.02401 | -0.135 | 71.437
15 | 1.696 | 0.02528 | -0.135 | 67.085
15.5 | 1.671 | 0.02671 | -0.136 | 62.576
16 | 1.642 | 0.02835 | -0.137 | 57.897
16.5 | 1.607 | 0.03026 | -0.137 | 53.113
17 | 1.57 | 0.03154 | -0.138 | 49.795
17.5 | 1.528 | 0.03392 | -0.138 | 45.045
18 | 1.482 | 0.0363 | -0.139 | 40.83

## 116. Re 12M Mach 0.10 (2)
BIGFOIL.COM POLAR EXPORT
NACA65A519
NACA65A519 |  |  |  | Cl Max: | 1.6619 | at alpha= | 20 | deg
XFOIL ncrit=9 |  |  |  | L/D Max: | 136.908 | at alpha= | 2 | deg
Re: | 12000000 |  |  | Cd Min: | 0.06223 | at alpha= | 20 | deg
Mach: | 0.1 |  |  | Cl=0 at alpha= | -3.59 | deg
|  |  |  | @ Cl=0.1, Cd= | 0.0056275
|  |  |  | @ Cl=0.4, Cd= | 0.0044793
|  |  |  | @ Cl=0.6, Cd= | 0.0044762
alpha (deg) | Cl | Cd | Cm | Cl/Cd
-20 | -1.2486 | 0.03447 | -0.1296 | -36.2228
-19.5 | -1.2455 | 0.03056 | -0.1293 | -40.7559
-19 | -1.2259 | 0.02801 | -0.129 | -43.7665
-18.5 | -1.2044 | 0.02574 | -0.1285 | -46.791
-18 | -1.18 | 0.02372 | -0.1279 | -49.747
-17.5 | -1.152 | 0.02201 | -0.1273 | -52.3398
-17 | -1.1328 | 0.01984 | -0.1259 | -57.0968
-16.5 | -1.1113 | 0.01786 | -0.1243 | -62.2228
-16 | -1.0774 | 0.01663 | -0.1234 | -64.7865
-15.5 | -1.0461 | 0.01531 | -0.1222 | -68.3279
-15 | -1.0287 | 0.01335 | -0.1193 | -77.0562
-14.5 | -0.9915 | 0.0125 | -0.118 | -79.32
-14 | -0.9564 | 0.01163 | -0.1162 | -82.2356
-13.5 | -0.918 | 0.01098 | -0.1145 | -83.6066
-13 | -0.8785 | 0.01043 | -0.1127 | -84.2282
-12.5 | -0.8359 | 0.01001 | -0.1111 | -83.5065
-12 | -0.7951 | 0.00955 | -0.1091 | -83.2565
-11.5 | -0.752 | 0.00912 | -0.1074 | -82.4561
-11 | -0.7059 | 0.00881 | -0.1062 | -80.1249
-10.5 | -0.6599 | 0.00853 | -0.1047 | -77.3623
-10 | -0.6211 | 0.00816 | -0.1018 | -76.1152
-9.5 | -0.5784 | 0.00787 | -0.0996 | -73.4943
-9 | -0.5319 | 0.00753 | -0.0982 | -70.6375
-8.5 | -0.4839 | 0.00723 | -0.097 | -66.9295
-8 | -0.4348 | 0.00701 | -0.096 | -62.0257
-7.5 | -0.3841 | 0.00683 | -0.0953 | -56.2372
-7 | -0.3346 | 0.00667 | -0.0943 | -50.1649
-6.5 | -0.284 | 0.0065 | -0.0935 | -43.6923
-6 | -0.2354 | 0.00636 | -0.0923 | -37.0126
-5.5 | -0.1848 | 0.00623 | -0.0915 | -29.6629
-5 | -0.1361 | 0.00613 | -0.0903 | -22.2023
-4.5 | -0.0872 | 0.006 | -0.0891 | -14.5333
-4 | -0.0392 | 0.00588 | -0.0876 | -6.6667
-3.5 | 0.0086 | 0.0058 | -0.0862 | 1.4828
-3 | 0.0576 | 0.0057 | -0.0849 | 10.1053
-2.5 | 0.1044 | 0.00562 | -0.0832 | 18.5765
-2 | 0.1517 | 0.00555 | -0.0816 | 27.3333
-1.5 | 0.1997 | 0.00546 | -0.0802 | 36.5751
-1 | 0.2367 | 0.00518 | -0.0764 | 45.695
-0.5 | 0.2801 | 0.00496 | -0.0741 | 56.4718
0 | 0.3323 | 0.00477 | -0.0738 | 69.6646
0.5 | 0.4534 | 0.00425 | -0.0898 | 106.6824
1 | 0.5147 | 0.00429 | -0.0915 | 119.9767
1.5 | 0.5721 | 0.00438 | -0.0923 | 130.6164
2 | 0.6243 | 0.00456 | -0.0921 | 136.9079
2.5 | 0.6673 | 0.0049 | -0.0898 | 136.1837
3 | 0.7092 | 0.00527 | -0.0874 | 134.5731
3.5 | 0.7207 | 0.00641 | -0.079 | 112.4337
4 | 0.7637 | 0.00681 | -0.077 | 112.1439
4.5 | 0.7949 | 0.00755 | -0.0729 | 105.2848
5 | 0.8244 | 0.00838 | -0.0686 | 98.3771
5.5 | 0.8474 | 0.00946 | -0.0634 | 89.5772
6 | 0.8728 | 0.01055 | -0.0588 | 82.7299
6.5 | 0.9145 | 0.01114 | -0.0572 | 82.0916
7 | 0.9563 | 0.01172 | -0.0556 | 81.5956
7.5 | 0.9988 | 0.0123 | -0.0542 | 81.2033
8 | 1.0387 | 0.01299 | -0.0525 | 79.9615
8.5 | 1.0795 | 0.01367 | -0.051 | 78.9685
9 | 1.1188 | 0.01444 | -0.0493 | 77.4792
9.5 | 1.1561 | 0.01532 | -0.0475 | 75.4634
10 | 1.1937 | 0.01622 | -0.0458 | 73.5943
10.5 | 1.2303 | 0.0172 | -0.044 | 71.5291
11 | 1.2641 | 0.01835 | -0.042 | 68.8883
11.5 | 1.3001 | 0.01944 | -0.0404 | 66.8776
12 | 1.3309 | 0.02084 | -0.0382 | 63.8628
13 | 1.3945 | 0.02367 | -0.0345 | 58.9142
13.5 | 1.4213 | 0.02545 | -0.0323 | 55.8468
14 | 1.451 | 0.02712 | -0.0307 | 53.5029
14.5 | 1.4712 | 0.0295 | -0.0285 | 49.8712
15.5 | 1.5138 | 0.03446 | -0.0243 | 43.9292
16 | 1.5375 | 0.03671 | -0.0226 | 41.8823
16.5 | 1.5564 | 0.03939 | -0.0207 | 39.5126
17 | 1.5796 | 0.04183 | -0.0194 | 37.7624
17.5 | 1.5936 | 0.04501 | -0.0175 | 35.4055
18 | 1.6083 | 0.04823 | -0.0159 | 33.3465
18.5 | 1.6281 | 0.05109 | -0.0148 | 31.8673
19 | 1.6366 | 0.05499 | -0.0133 | 29.7618
19.5 | 1.6539 | 0.05812 | -0.0124 | 28.4566
20 | 1.6619 | 0.06223 | -0.0114 | 26.7058

## 117. Re 12M Mach 0.25 (1)
BIGFOIL.COM POLAR EXPORT
NACA65A519
NACA65A519 |  |  |  | Cl Max: | 1.705 | at alpha= | 12 | deg
JavaFoil+Calcfoil stall+Eppler ext transition |  |  |  | L/D Max: | 136.738 | at alpha= | 3.5 | deg
Re: | 12000000 |  |  | Cd Min: | 0.0053 | at alpha= | -1 | deg
Mach: | 0.25 |  |  | Cl=0 at alpha= | -4.1231 | deg
|  |  |  | @ Cl=0.1, Cd= | 0.0066066
|  |  |  | @ Cl=0.4, Cd= | 0.0054034
|  |  |  | @ Cl=0.6, Cd= | 0.0054288
alpha (deg) | Cl | Cd | Cm | Cl/Cd
-18 | -0.569 | 0.13872 | -0.033 | -4.1
-17.5 | -0.61 | 0.13049 | -0.034 | -4.671
-17 | -0.646 | 0.12356 | -0.035 | -5.226
-16.5 | -0.68 | 0.11223 | -0.038 | -6.056
-16 | -0.709 | 0.10274 | -0.04 | -6.902
-15.5 | -0.733 | 0.09391 | -0.043 | -7.809
-15 | -0.754 | 0.08388 | -0.046 | -8.991
-14.5 | -0.793 | 0.05799 | -0.054 | -13.682
-14 | -0.843 | 0.03179 | -0.062 | -26.513
-13.5 | -0.859 | 0.02288 | -0.066 | -37.562
-13 | -0.869 | 0.01593 | -0.069 | -54.527
-12.5 | -0.86 | 0.01386 | -0.071 | -62.002
-12 | -0.843 | 0.0124 | -0.073 | -67.998
-11.5 | -0.815 | 0.01172 | -0.075 | -69.567
-11 | -0.782 | 0.01099 | -0.077 | -71.209
-10.5 | -0.744 | 0.01039 | -0.078 | -71.594
-10 | -0.701 | 0.00987 | -0.08 | -71.009
-9.5 | -0.657 | 0.00927 | -0.082 | -70.91
-9 | -0.603 | 0.0089 | -0.083 | -67.686
-8.5 | -0.546 | 0.00858 | -0.085 | -63.628
-8 | -0.487 | 0.00793 | -0.086 | -61.44
-7.5 | -0.427 | 0.0077 | -0.088 | -55.526
-7 | -0.366 | 0.00751 | -0.089 | -48.779
-6.5 | -0.304 | 0.00737 | -0.09 | -41.256
-6 | -0.241 | 0.00719 | -0.092 | -33.544
-5.5 | -0.178 | 0.00709 | -0.093 | -25.06
-5 | -0.113 | 0.00692 | -0.095 | -16.406
-4.5 | -0.049 | 0.0068 | -0.096 | -7.202
-4 | 0.016 | 0.00669 | -0.097 | 2.35
-3.5 | 0.081 | 0.00663 | -0.099 | 12.153
-3 | 0.146 | 0.00655 | -0.1 | 22.212
-2.5 | 0.211 | 0.00651 | -0.101 | 32.448
-2 | 0.276 | 0.00648 | -0.103 | 42.624
-1.5 | 0.341 | 0.00642 | -0.104 | 53.208
-1 | 0.406 | 0.0053 | -0.105 | 76.661
-0.5 | 0.471 | 0.0053 | -0.107 | 88.953
0 | 0.537 | 0.00535 | -0.108 | 100.273
0.5 | 0.601 | 0.00543 | -0.109 | 110.804
1 | 0.666 | 0.00559 | -0.111 | 119.238
1.5 | 0.731 | 0.00578 | -0.112 | 126.59
2 | 0.796 | 0.00619 | -0.113 | 128.611
2.5 | 0.861 | 0.00666 | -0.115 | 129.229
3 | 0.925 | 0.00731 | -0.116 | 126.537
3.5 | 0.987 | 0.00722 | -0.117 | 136.738
4 | 1.037 | 0.01006 | -0.117 | 103.045
4.5 | 1.097 | 0.01041 | -0.119 | 105.374
5 | 1.157 | 0.01082 | -0.12 | 106.879
5.5 | 1.215 | 0.01124 | -0.121 | 108.043
6 | 1.272 | 0.01167 | -0.122 | 109.062
6.5 | 1.328 | 0.01208 | -0.123 | 109.979
7 | 1.383 | 0.01251 | -0.124 | 110.575
7.5 | 1.437 | 0.01301 | -0.125 | 110.394
8 | 1.488 | 0.01354 | -0.126 | 109.943
8.5 | 1.536 | 0.01415 | -0.127 | 108.58
9 | 1.579 | 0.01477 | -0.128 | 106.845
9.5 | 1.615 | 0.01539 | -0.13 | 104.968
10 | 1.646 | 0.01602 | -0.131 | 102.735
10.5 | 1.671 | 0.01743 | -0.131 | 95.852
11 | 1.69 | 0.01838 | -0.132 | 91.92
11.5 | 1.701 | 0.01936 | -0.133 | 87.852
12 | 1.705 | 0.0204 | -0.134 | 83.555
12.5 | 1.696 | 0.02164 | -0.135 | 78.392
13 | 1.678 | 0.02302 | -0.136 | 72.9
13.5 | 1.65 | 0.02427 | -0.136 | 67.992
14 | 1.611 | 0.02591 | -0.137 | 62.204
14.5 | 1.563 | 0.02774 | -0.138 | 56.347
15 | 1.506 | 0.02956 | -0.138 | 50.953
15.5 | 1.439 | 0.03171 | -0.139 | 45.395
16 | 1.362 | 0.0347 | -0.139 | 39.248
16.5 | 1.277 | 0.03801 | -0.139 | 33.588
17 | 1.181 | 0.04355 | -0.138 | 27.117

## 118. Re 12M Mach 0.25 (2)
BIGFOIL.COM POLAR EXPORT
NACA65A519
NACA65A519 |  |  |  | Cl Max: | 1.6379 | at alpha= | 20 | deg
XFOIL ncrit=9 |  |  |  | L/D Max: | 138.974 | at alpha= | 2 | deg
Re: | 12000000 |  |  | Cd Min: | 0.07491 | at alpha= | 20 | deg
Mach: | 0.25 |  |  | Cl=0 at alpha= | -3.5714 | deg
|  |  |  | @ Cl=0.1, Cd= | 0.005704
|  |  |  | @ Cl=0.4, Cd= | 0.0045623
|  |  |  | @ Cl=0.6, Cd= | 0.0044767
alpha (deg) | Cl | Cd | Cm | Cl/Cd
-20 | -1.1737 | 0.0496 | -0.1423 | -23.6633
-19.5 | -1.1827 | 0.04344 | -0.1438 | -27.2261
-19 | -1.1767 | 0.03887 | -0.1445 | -30.2727
-18.5 | -1.1644 | 0.03502 | -0.1446 | -33.2496
-18 | -1.1537 | 0.03126 | -0.1442 | -36.9066
-17.5 | -1.1365 | 0.02815 | -0.1434 | -40.373
-17 | -1.1183 | 0.02536 | -0.1422 | -44.097
-16.5 | -1.1024 | 0.02259 | -0.1405 | -48.8004
-16 | -1.0735 | 0.02065 | -0.139 | -51.9855
-15.5 | -1.0431 | 0.01889 | -0.1374 | -55.2197
-15 | -1.0221 | 0.01669 | -0.135 | -61.2403
-14.5 | -0.9944 | 0.01495 | -0.1327 | -66.5151
-14 | -0.9594 | 0.01363 | -0.1307 | -70.3888
-13.5 | -0.9232 | 0.01249 | -0.1286 | -73.9151
-13 | -0.8863 | 0.01152 | -0.1262 | -76.9358
-12.5 | -0.8456 | 0.01081 | -0.1239 | -78.2239
-12 | -0.8025 | 0.01024 | -0.1217 | -78.3691
-11.5 | -0.7605 | 0.00969 | -0.1191 | -78.483
-11 | -0.7167 | 0.00924 | -0.1166 | -77.5649
-10.5 | -0.669 | 0.00888 | -0.1147 | -75.3378
-10 | -0.623 | 0.00848 | -0.1125 | -73.467
-9.5 | -0.5773 | 0.00816 | -0.1101 | -70.7475
-8.5 | -0.4931 | 0.00748 | -0.1038 | -65.9225
-8 | -0.4432 | 0.00722 | -0.1022 | -61.385
-7.5 | -0.3927 | 0.007 | -0.1008 | -56.1
-7 | -0.3411 | 0.00682 | -0.0995 | -50.0147
-6.5 | -0.2903 | 0.00665 | -0.0981 | -43.6541
-6 | -0.2409 | 0.00646 | -0.0965 | -37.291
-5.5 | -0.19 | 0.00633 | -0.0952 | -30.0158
-5 | -0.1404 | 0.00622 | -0.0936 | -22.5723
-4.5 | -0.09 | 0.00609 | -0.0922 | -14.7783
-4 | -0.0426 | 0.00598 | -0.0901 | -7.1237
-3.5 | 0.0071 | 0.00586 | -0.0886 | 1.2116
-3 | 0.0561 | 0.00578 | -0.0869 | 9.7059
-2.5 | 0.1023 | 0.0057 | -0.0846 | 17.9474
-2 | 0.1524 | 0.00563 | -0.0832 | 27.0693
-1.5 | 0.2005 | 0.00556 | -0.0814 | 36.0612
-1 | 0.2375 | 0.00532 | -0.0772 | 44.6429
-0.5 | 0.2802 | 0.00508 | -0.0743 | 55.1575
0.5 | 0.463 | 0.00429 | -0.0913 | 107.9254
1 | 0.5252 | 0.00434 | -0.0928 | 121.0138
1.5 | 0.5835 | 0.00443 | -0.0934 | 131.7156
2 | 0.6365 | 0.00458 | -0.0928 | 138.9738
2.5 | 0.6807 | 0.00491 | -0.0905 | 138.6354
3 | 0.7251 | 0.00526 | -0.0881 | 137.8517
3.5 | 0.733 | 0.00649 | -0.0788 | 112.943
4 | 0.773 | 0.00702 | -0.0759 | 110.114
4.5 | 0.8017 | 0.00789 | -0.0711 | 101.6096
5 | 0.828 | 0.00889 | -0.066 | 93.1384
5.5 | 0.8477 | 0.01019 | -0.06 | 83.1894
6 | 0.8728 | 0.01143 | -0.0552 | 76.3605
6.5 | 0.9135 | 0.01216 | -0.0531 | 75.1234
7 | 0.9579 | 0.01279 | -0.0517 | 74.8944
7.5 | 1 | 0.01353 | -0.0499 | 73.9098
8 | 1.0402 | 0.01436 | -0.0479 | 72.4373
8.5 | 1.0817 | 0.01519 | -0.0462 | 71.2113
9 | 1.121 | 0.01616 | -0.0442 | 69.3688
9.5 | 1.1597 | 0.01719 | -0.0423 | 67.4636
10 | 1.1964 | 0.01836 | -0.0401 | 65.1634
10.5 | 1.2337 | 0.01956 | -0.0382 | 63.0726
11 | 1.2676 | 0.02098 | -0.0359 | 60.4194
11.5 | 1.3037 | 0.02233 | -0.034 | 58.3833
12 | 1.3337 | 0.02407 | -0.0315 | 55.4092
12.5 | 1.3677 | 0.02567 | -0.0296 | 53.2801
13 | 1.3989 | 0.02747 | -0.0274 | 50.9246
13.5 | 1.4163 | 0.03016 | -0.0242 | 46.9595
14.5 | 1.4595 | 0.03535 | -0.0191 | 41.2871
15.5 | 1.5133 | 0.04039 | -0.0159 | 37.4672
16 | 1.5307 | 0.0436 | -0.0137 | 35.1078
16.5 | 1.5498 | 0.04673 | -0.0118 | 33.165
17 | 1.5694 | 0.0499 | -0.0101 | 31.4509
17.5 | 1.5793 | 0.05396 | -0.0081 | 29.268
18 | 1.5943 | 0.05766 | -0.0066 | 27.65
18.5 | 1.6092 | 0.06145 | -0.0053 | 26.1871
19 | 1.6177 | 0.06597 | -0.0041 | 24.5218
19.5 | 1.6307 | 0.07011 | -0.0032 | 23.2592
20 | 1.6379 | 0.07491 | -0.0025 | 21.8649

## 119. Re 12M Mach 0.50 (1)
BIGFOIL.COM POLAR EXPORT
NACA65A519
NACA65A519 |  |  |  | Cl Max: | 1.617 | at alpha= | 8.5 | deg
JavaFoil+Calcfoil stall+Eppler ext transition |  |  |  | L/D Max: | 137.268 | at alpha= | 1.5 | deg
Re: | 12000000 |  |  | Cd Min: | 0.0056 | at alpha= | -1 | deg
Mach: | 0.5 |  |  | Cl=0 at alpha= | -4.1233 | deg
|  |  |  | @ Cl=0.1, Cd= | 0.0070522
|  |  |  | @ Cl=0.4, Cd= | 0.0064925
|  |  |  | @ Cl=0.6, Cd= | 0.00575
alpha (deg) | Cl | Cd | Cm | Cl/Cd
-20 | -0.918 | 0.1546 | -0.037 | -5.935
-19.5 | -0.887 | 0.14985 | -0.037 | -5.919
-19 | -0.857 | 0.14862 | -0.037 | -5.764
-18.5 | -0.836 | 0.13125 | -0.041 | -6.371
-18 | -0.809 | 0.12214 | -0.042 | -6.624
-17.5 | -0.772 | 0.12482 | -0.039 | -6.187
-17 | -0.743 | 0.11949 | -0.039 | -6.215
-16.5 | -0.716 | 0.1116 | -0.041 | -6.412
-16 | -0.687 | 0.10654 | -0.041 | -6.446
-15.5 | -0.659 | 0.09998 | -0.042 | -6.586
-15 | -0.628 | 0.10896 | -0.041 | -5.763
-14.5 | -0.599 | 0.10116 | -0.042 | -5.926
-14 | -0.571 | 0.09542 | -0.042 | -5.981
-13.5 | -0.542 | 0.08799 | -0.043 | -6.165
-13 | -0.515 | 0.08115 | -0.045 | -6.344
-12.5 | -0.487 | 0.07496 | -0.048 | -6.497
-12 | -0.455 | 0.08479 | -0.043 | -5.368
-11.5 | -0.425 | 0.08427 | -0.041 | -5.047
-11 | -0.399 | 0.07336 | -0.047 | -5.432
-10.5 | -0.371 | 0.06435 | -0.051 | -5.77
-10 | -0.486 | 0.06314 | -0.051 | -7.704
-9.5 | -0.621 | 0.01412 | -0.088 | -43.994
-9 | -0.607 | 0.01166 | -0.091 | -52.05
-8.5 | -0.567 | 0.01069 | -0.093 | -53.067
-8 | -0.517 | 0.01002 | -0.095 | -51.641
-7.5 | -0.465 | 0.00884 | -0.098 | -52.614
-7 | -0.402 | 0.0085 | -0.099 | -47.271
-6.5 | -0.336 | 0.00811 | -0.101 | -41.391
-6 | -0.267 | 0.00787 | -0.103 | -33.966
-5.5 | -0.197 | 0.00766 | -0.104 | -25.774
-5 | -0.126 | 0.00749 | -0.106 | -16.86
-4.5 | -0.055 | 0.0073 | -0.107 | -7.484
-4 | 0.018 | 0.00715 | -0.109 | 2.451
-3.5 | 0.09 | 0.00707 | -0.11 | 12.719
-3 | 0.163 | 0.00694 | -0.112 | 23.416
-2.5 | 0.236 | 0.0069 | -0.113 | 34.201
-2 | 0.309 | 0.00683 | -0.115 | 45.228
-1.5 | 0.382 | 0.00679 | -0.116 | 56.197
-1 | 0.454 | 0.0056 | -0.118 | 81.068
-0.5 | 0.527 | 0.00567 | -0.119 | 92.98
0 | 0.6 | 0.00575 | -0.121 | 104.37
0.5 | 0.672 | 0.00585 | -0.122 | 115.041
1 | 0.745 | 0.00614 | -0.124 | 121.275
1.5 | 0.816 | 0.00594 | -0.125 | 137.268
2 | 0.885 | 0.00676 | -0.126 | 130.976
2.5 | 0.954 | 0.00737 | -0.127 | 129.445
3 | 1.024 | 0.0082 | -0.128 | 124.782
3.5 | 1.09 | 0.01137 | -0.129 | 95.945
4 | 1.149 | 0.01187 | -0.131 | 96.785
4.5 | 1.214 | 0.01247 | -0.132 | 97.392
5 | 1.279 | 0.01301 | -0.133 | 98.324
5.5 | 1.34 | 0.01362 | -0.134 | 98.385
6 | 1.399 | 0.01431 | -0.136 | 97.813
6.5 | 1.455 | 0.015 | -0.137 | 96.993
7 | 1.507 | 0.01579 | -0.138 | 95.425
7.5 | 1.553 | 0.01668 | -0.139 | 93.1
8 | 1.592 | 0.01773 | -0.14 | 89.83
8.5 | 1.617 | 0.01883 | -0.141 | 85.899
9 | 1.611 | 0.02008 | -0.142 | 80.232
9.5 | 1.549 | 0.02293 | -0.143 | 67.524
10 | 1.295 | 0.02613 | -0.144 | 49.533
10.5 | 0.999 | 0.0291 | -0.145 | 34.323
11 | 1.034 | 0.02757 | -0.146 | 37.492
11.5 | 0.895 | 0.0785 | -0.085 | 11.403
12 | 0.919 | 0.08789 | -0.081 | 10.461
12.5 | 1.128 | 0.03129 | -0.149 | 36.063
13 | 1.151 | 0.03511 | -0.148 | 32.772
13.5 | 1.176 | 0.0395 | -0.149 | 29.779

## 120. Re 12M Mach 0.50 (2)
BIGFOIL.COM POLAR EXPORT
NACA65A519
NACA65A519 |  |  |  | Cl Max: | 1.4841 | at alpha= | 15 | deg
XFOIL ncrit=9 |  |  |  | L/D Max: | 283.415 | at alpha= | -1 | deg
Re: | 12000000 |  |  | Cd Min: | 0.06298 | at alpha= | 15 | deg
Mach: | 0.5 |  |  | Cl=0 at alpha= | -3.5041 | deg
|  |  |  | @ Cl=0.1, Cd= | 0.00086834
|  |  |  | @ Cl=0.4, Cd= | 0.005167
|  |  |  | @ Cl=0.6, Cd= | 0.0047687
alpha (deg) | Cl | Cd | Cm | Cl/Cd
-11.5 | -0.7276 | 0.00333 | -0.1626 | -218.4985
-11 | -0.6972 | 0.0025 | -0.1587 | -278.88
-10.5 | -0.6567 | 0.00203 | -0.1553 | -323.4975
-10 | -0.6109 | 0.00174 | -0.1523 | -351.092
-9.5 | -0.5646 | 0.00156 | -0.1489 | -361.9231
-9 | -0.5215 | 0.00142 | -0.1447 | -367.2535
-8.5 | -0.4752 | 0.00134 | -0.1403 | -354.6269
-8 | -0.4302 | 0.00126 | -0.1355 | -341.4286
-7.5 | -0.3815 | 0.0012 | -0.1311 | -317.9167
-7 | -0.3348 | 0.00114 | -0.1264 | -293.6842
-6.5 | -0.2944 | 0.00112 | -0.1203 | -262.8571
-6 | -0.2469 | 0.00107 | -0.1159 | -230.7477
-5.5 | -0.198 | 0.00103 | -0.1119 | -192.233
-5 | -0.1481 | 0.001 | -0.1081 | -148.1
-4.5 | -0.0969 | 0.00096 | -0.1048 | -100.9375
-4 | -0.0483 | 0.00094 | -0.101 | -51.383
-3.5 | 0.0004 | 0.00091 | -0.0973 | 0.43956
-3 | 0.0499 | 0.00089 | -0.094 | 56.0674
-2.5 | 0.0966 | 0.00087 | -0.09 | 111.0345
-2 | 0.1376 | 0.00085 | -0.0849 | 161.8824
-1.5 | 0.1871 | 0.00083 | -0.0817 | 225.4217
-1 | 0.2324 | 0.00082 | -0.0777 | 283.4146
0 | 0.329 | 0.00562 | -0.0723 | 58.5409
0.5 | 0.4873 | 0.00461 | -0.0941 | 105.705
1 | 0.554 | 0.00469 | -0.0948 | 118.1237
1.5 | 0.6183 | 0.0048 | -0.0949 | 128.8125
2 | 0.6775 | 0.00501 | -0.0939 | 135.2295
2.5 | 0.7345 | 0.00528 | -0.0924 | 139.1098
3 | 0.7911 | 0.00558 | -0.0908 | 141.7742
3.5 | 0.8065 | 0.00679 | -0.0818 | 118.7776
4 | 0.8307 | 0.00796 | -0.0746 | 104.3593
4.5 | 0.8271 | 0.01008 | -0.0635 | 82.0536
5 | 0.8453 | 0.01181 | -0.0565 | 71.5749
6 | 0.8614 | 0.01674 | -0.0411 | 51.4576
6.5 | 0.9046 | 0.01808 | -0.0385 | 50.0332
7 | 0.951 | 0.01934 | -0.0363 | 49.1727
7.5 | 0.9954 | 0.02078 | -0.0339 | 47.9018
8 | 1.0356 | 0.02248 | -0.031 | 46.0676
8.5 | 1.0779 | 0.02415 | -0.0284 | 44.6335
9 | 1.1198 | 0.02591 | -0.0258 | 43.2188
9.5 | 1.1577 | 0.02797 | -0.0228 | 41.3908
10 | 1.1978 | 0.02996 | -0.02 | 39.98
10.5 | 1.2359 | 0.03216 | -0.017 | 38.4297
11 | 1.2712 | 0.03463 | -0.0139 | 36.7081
11.5 | 1.3073 | 0.03713 | -0.0109 | 35.2087
12 | 1.34 | 0.03992 | -0.0077 | 33.5671
12.5 | 1.3767 | 0.0426 | -0.0048 | 32.3169
13 | 1.4092 | 0.04565 | -0.0016 | 30.8697
13.5 | 1.4265 | 0.04973 | 0.0019 | 28.6849
14 | 1.4496 | 0.05368 | 0.0051 | 27.0045
14.5 | 1.4649 | 0.05834 | 0.0084 | 25.1097
15 | 1.4841 | 0.06298 | 0.0114 | 23.5646

## 121. Re 14M Mach 0.00 (1)
BIGFOIL.COM POLAR EXPORT
NACA65A519
NACA65A519 |  |  |  | Cl Max: | 1.749 | at alpha= | 13 | deg
JavaFoil+Calcfoil stall+Eppler ext transition |  |  |  | L/D Max: | 125.058 | at alpha= | 3 | deg
Re: | 14000000 |  |  | Cd Min: | 0.0053 | at alpha= | -0.5 | deg
Mach: | 0 |  |  | Cl=0 at alpha= | -4.121 | deg
|  |  |  | @ Cl=0.1, Cd= | 0.0063895
|  |  |  | @ Cl=0.4, Cd= | 0.0054086
|  |  |  | @ Cl=0.6, Cd= | 0.0054986
alpha (deg) | Cl | Cd | Cm | Cl/Cd
-20 | -0.813 | 0.14177 | -0.033 | -5.732
-19.5 | -0.828 | 0.13177 | -0.035 | -6.285
-19 | -0.842 | 0.12343 | -0.036 | -6.821
-18.5 | -0.856 | 0.11282 | -0.038 | -7.589
-18 | -0.869 | 0.10238 | -0.041 | -8.491
-17.5 | -0.894 | 0.08163 | -0.045 | -10.946
-17 | -0.929 | 0.05609 | -0.05 | -16.559
-16.5 | -0.957 | 0.03883 | -0.054 | -24.634
-16 | -0.965 | 0.032 | -0.057 | -30.156
-15.5 | -0.965 | 0.02809 | -0.058 | -34.354
-15 | -0.966 | 0.0232 | -0.061 | -41.618
-14.5 | -0.959 | 0.01997 | -0.062 | -48.012
-14 | -0.956 | 0.01499 | -0.065 | -63.78
-13.5 | -0.944 | 0.01311 | -0.067 | -71.968
-13 | -0.92 | 0.01218 | -0.069 | -75.599
-12.5 | -0.892 | 0.01149 | -0.07 | -77.653
-12 | -0.86 | 0.0108 | -0.072 | -79.626
-11.5 | -0.823 | 0.01031 | -0.073 | -79.827
-11 | -0.785 | 0.00981 | -0.075 | -80.015
-10.5 | -0.744 | 0.00923 | -0.077 | -80.668
-10 | -0.696 | 0.00892 | -0.078 | -77.977
-9.5 | -0.644 | 0.00859 | -0.079 | -74.92
-9 | -0.589 | 0.0083 | -0.081 | -70.931
-8.5 | -0.532 | 0.00798 | -0.082 | -66.699
-8 | -0.474 | 0.00753 | -0.083 | -63.005
-7.5 | -0.416 | 0.00734 | -0.085 | -56.632
-7 | -0.356 | 0.00721 | -0.086 | -49.35
-6.5 | -0.295 | 0.00705 | -0.088 | -41.865
-6 | -0.234 | 0.00693 | -0.089 | -33.77
-5.5 | -0.172 | 0.00681 | -0.09 | -25.29
-5 | -0.11 | 0.0067 | -0.092 | -16.419
-4.5 | -0.047 | 0.00655 | -0.093 | -7.243
-4 | 0.015 | 0.0065 | -0.094 | 2.34
-3.5 | 0.078 | 0.0064 | -0.096 | 12.189
-3 | 0.141 | 0.00637 | -0.097 | 22.153
-2.5 | 0.204 | 0.00632 | -0.098 | 32.38
-2 | 0.268 | 0.00629 | -0.099 | 42.502
-1.5 | 0.331 | 0.00627 | -0.101 | 52.749
-1 | 0.394 | 0.00542 | -0.102 | 72.599
-0.5 | 0.457 | 0.0053 | -0.103 | 86.083
0 | 0.519 | 0.00532 | -0.105 | 97.679
0.5 | 0.582 | 0.00543 | -0.106 | 107.23
1 | 0.645 | 0.00567 | -0.107 | 113.815
1.5 | 0.708 | 0.00595 | -0.109 | 118.955
2 | 0.771 | 0.00639 | -0.11 | 120.699
2.5 | 0.833 | 0.00678 | -0.111 | 122.963
3 | 0.896 | 0.00716 | -0.112 | 125.058
3.5 | 0.955 | 0.00912 | -0.113 | 104.7
4 | 1.008 | 0.00942 | -0.114 | 107.037
4.5 | 1.067 | 0.00977 | -0.115 | 109.195
5 | 1.124 | 0.01011 | -0.116 | 111.243
5.5 | 1.181 | 0.01043 | -0.117 | 113.243
6 | 1.238 | 0.0108 | -0.118 | 114.566
6.5 | 1.293 | 0.01117 | -0.119 | 115.717
7 | 1.347 | 0.01153 | -0.121 | 116.879
7.5 | 1.4 | 0.01196 | -0.122 | 117.062
8 | 1.452 | 0.01239 | -0.123 | 117.205
8.5 | 1.501 | 0.01292 | -0.124 | 116.136
9 | 1.546 | 0.0134 | -0.125 | 115.326
9.5 | 1.587 | 0.01387 | -0.126 | 114.375
10 | 1.624 | 0.01444 | -0.127 | 112.447
10.5 | 1.657 | 0.01556 | -0.128 | 106.466
11 | 1.686 | 0.01624 | -0.129 | 103.825
11.5 | 1.711 | 0.01698 | -0.13 | 100.752
12 | 1.731 | 0.01783 | -0.13 | 97.095
12.5 | 1.743 | 0.01863 | -0.131 | 93.56
13 | 1.749 | 0.01965 | -0.132 | 89.009
13.5 | 1.748 | 0.02073 | -0.133 | 84.333
14 | 1.744 | 0.02182 | -0.133 | 79.897
14.5 | 1.734 | 0.02295 | -0.134 | 75.532
15 | 1.719 | 0.02407 | -0.135 | 71.429
15.5 | 1.699 | 0.02553 | -0.136 | 66.55
16 | 1.675 | 0.02684 | -0.136 | 62.401
16.5 | 1.646 | 0.02855 | -0.137 | 57.671
17 | 1.615 | 0.02979 | -0.138 | 54.213
17.5 | 1.579 | 0.03174 | -0.138 | 49.749
18 | 1.541 | 0.03363 | -0.139 | 45.816

## 122. Re 14M Mach 0.00 (2)
BIGFOIL.COM POLAR EXPORT
NACA65A519
NACA65A519 |  |  |  | Cl Max: | 1.682 | at alpha= | 20 | deg
XFOIL ncrit=9 |  |  |  | L/D Max: | 134.783 | at alpha= | 2 | deg
Re: | 14000000 |  |  | Cd Min: | 0.05828 | at alpha= | 20 | deg
Mach: | 0 |  |  | Cl=0 at alpha= | -3.5915 | deg
|  |  |  | @ Cl=0.1, Cd= | 0.0054873
|  |  |  | @ Cl=0.4, Cd= | 0.0044785
|  |  |  | @ Cl=0.6, Cd= | 0.0045034
alpha (deg) | Cl | Cd | Cm | Cl/Cd
-20 | -1.2741 | 0.03109 | -0.1262 | -40.981
-19.5 | -1.2665 | 0.02775 | -0.1256 | -45.6396
-19 | -1.2443 | 0.0256 | -0.1252 | -48.6055
-18.5 | -1.222 | 0.02353 | -0.1247 | -51.9337
-18 | -1.1948 | 0.02184 | -0.1241 | -54.707
-17.5 | -1.166 | 0.02028 | -0.1235 | -57.4951
-17 | -1.1446 | 0.01835 | -0.1221 | -62.376
-16.5 | -1.1216 | 0.01657 | -0.1206 | -67.6886
-16 | -1.0867 | 0.01548 | -0.1198 | -70.2003
-15.5 | -1.0538 | 0.01431 | -0.1187 | -73.6408
-15 | -1.0371 | 0.01251 | -0.1155 | -82.9017
-14.5 | -0.9999 | 0.01176 | -0.1141 | -85.0255
-14 | -0.9629 | 0.01108 | -0.1125 | -86.9043
-13.5 | -0.9241 | 0.01052 | -0.1108 | -87.8422
-13 | -0.8852 | 0.01 | -0.1089 | -88.52
-12.5 | -0.8425 | 0.00961 | -0.1074 | -87.6691
-12 | -0.799 | 0.00924 | -0.106 | -86.4719
-11.5 | -0.7558 | 0.00884 | -0.1044 | -85.4977
-11 | -0.7107 | 0.00853 | -0.1031 | -83.3177
-10.5 | -0.6664 | 0.00827 | -0.1014 | -80.5804
-10 | -0.6287 | 0.00794 | -0.0984 | -79.1814
-9.5 | -0.5803 | 0.00766 | -0.0975 | -75.7572
-8.5 | -0.4859 | 0.00704 | -0.0951 | -69.0199
-8 | -0.4367 | 0.0068 | -0.0942 | -64.2206
-7.5 | -0.3867 | 0.00664 | -0.0935 | -58.238
-7 | -0.3359 | 0.00648 | -0.0929 | -51.8364
-6.5 | -0.2859 | 0.00635 | -0.0921 | -45.0236
-6 | -0.2368 | 0.00617 | -0.0911 | -38.3793
-5.5 | -0.1868 | 0.00606 | -0.0903 | -30.8251
-5 | -0.1372 | 0.00596 | -0.0893 | -23.0201
-4.5 | -0.0877 | 0.00584 | -0.0883 | -15.0171
-4 | -0.0406 | 0.00575 | -0.0868 | -7.0609
-3.5 | 0.0091 | 0.00564 | -0.0858 | 1.6135
-3 | 0.0574 | 0.00556 | -0.0845 | 10.3237
-2.5 | 0.1043 | 0.00548 | -0.0829 | 19.0328
-2 | 0.1538 | 0.0054 | -0.0819 | 28.4815
-1.5 | 0.2005 | 0.00535 | -0.0802 | 37.4766
-1 | 0.2393 | 0.00511 | -0.0769 | 46.8297
-0.5 | 0.2824 | 0.00491 | -0.0745 | 57.5153
0 | 0.3316 | 0.0048 | -0.0736 | 69.0833
0.5 | 0.4465 | 0.00426 | -0.0883 | 104.8122
1 | 0.5119 | 0.00429 | -0.0911 | 119.324
1.5 | 0.5703 | 0.00436 | -0.0922 | 130.8028
2 | 0.62 | 0.0046 | -0.0915 | 134.7826
2.5 | 0.6559 | 0.0051 | -0.0879 | 128.6078
3 | 0.6932 | 0.00559 | -0.0846 | 124.0072
3.5 | 0.7145 | 0.00651 | -0.0783 | 109.7542
4 | 0.7597 | 0.00684 | -0.0768 | 111.0673
4.5 | 0.7926 | 0.00752 | -0.0731 | 105.3989
5 | 0.8217 | 0.00836 | -0.0688 | 98.2895
5.5 | 0.8414 | 0.00952 | -0.063 | 88.3824
6 | 0.8797 | 0.01017 | -0.0607 | 86.4995
6.5 | 0.9207 | 0.01072 | -0.0589 | 85.8862
7 | 0.9653 | 0.01119 | -0.0579 | 86.2645
7.5 | 1.0071 | 0.01175 | -0.0564 | 85.7106
8 | 1.0468 | 0.01241 | -0.0547 | 84.3513
8.5 | 1.0879 | 0.01304 | -0.0533 | 83.4279
9 | 1.1279 | 0.01373 | -0.0518 | 82.1486
9.5 | 1.1655 | 0.01454 | -0.05 | 80.1582
10 | 1.2021 | 0.01543 | -0.0481 | 77.9067
10.5 | 1.2412 | 0.01624 | -0.0467 | 76.4286
11 | 1.2734 | 0.01739 | -0.0445 | 73.226
11.5 | 1.3086 | 0.01844 | -0.0428 | 70.9653
12 | 1.3406 | 0.0197 | -0.0408 | 68.0508
12.5 | 1.3741 | 0.02093 | -0.0391 | 65.6522
13 | 1.4052 | 0.02232 | -0.0372 | 62.957
13.5 | 1.4257 | 0.02439 | -0.0343 | 58.4543
14 | 1.4584 | 0.02577 | -0.0329 | 56.5929
14.5 | 1.4742 | 0.02825 | -0.0299 | 52.1841
15.5 | 1.5246 | 0.0324 | -0.0265 | 47.0556
16 | 1.5486 | 0.03461 | -0.025 | 44.7443
16.5 | 1.5671 | 0.03721 | -0.023 | 42.115
17 | 1.5922 | 0.03936 | -0.0218 | 40.4522
17.5 | 1.6081 | 0.0423 | -0.02 | 38.0165
18 | 1.6229 | 0.04537 | -0.0183 | 35.7703
18.5 | 1.6434 | 0.04804 | -0.0172 | 34.209
19 | 1.6519 | 0.0518 | -0.0156 | 31.89
19.5 | 1.6709 | 0.05467 | -0.0147 | 30.5634
20 | 1.682 | 0.05828 | -0.0137 | 28.8607

## 123. Re 14M Mach 0.10 (1)
BIGFOIL.COM POLAR EXPORT
NACA65A519
NACA65A519 |  |  |  | Cl Max: | 1.742 | at alpha= | 13 | deg
JavaFoil+Calcfoil stall+Eppler ext transition |  |  |  | L/D Max: | 125.358 | at alpha= | 3 | deg
Re: | 14000000 |  |  | Cd Min: | 0.0053 | at alpha= | -0.5 | deg
Mach: | 0.1 |  |  | Cl=0 at alpha= | -4.119 | deg
|  |  |  | @ Cl=0.1, Cd= | 0.0064228
|  |  |  | @ Cl=0.4, Cd= | 0.0054124
|  |  |  | @ Cl=0.6, Cd= | 0.0054871
alpha (deg) | Cl | Cd | Cm | Cl/Cd
-20 | -0.768 | 0.14696 | -0.032 | -5.226
-19.5 | -0.787 | 0.13711 | -0.034 | -5.738
-19 | -0.803 | 0.12882 | -0.035 | -6.235
-18.5 | -0.819 | 0.11934 | -0.037 | -6.866
-18 | -0.834 | 0.11013 | -0.039 | -7.573
-17.5 | -0.853 | 0.0954 | -0.042 | -8.939
-17 | -0.875 | 0.07819 | -0.046 | -11.186
-16.5 | -0.915 | 0.05045 | -0.052 | -18.145
-16 | -0.931 | 0.04027 | -0.055 | -23.115
-15.5 | -0.944 | 0.03102 | -0.058 | -30.44
-15 | -0.95 | 0.02483 | -0.061 | -38.254
-14.5 | -0.946 | 0.02149 | -0.062 | -44.001
-14 | -0.936 | 0.019 | -0.064 | -49.229
-13.5 | -0.937 | 0.01352 | -0.067 | -69.268
-13 | -0.916 | 0.01242 | -0.069 | -73.802
-12.5 | -0.89 | 0.01167 | -0.071 | -76.232
-12 | -0.859 | 0.01106 | -0.072 | -77.614
-11.5 | -0.823 | 0.01051 | -0.074 | -78.295
-11 | -0.784 | 0.00995 | -0.075 | -78.857
-10.5 | -0.746 | 0.00937 | -0.077 | -79.644
-10 | -0.698 | 0.00904 | -0.079 | -77.129
-9.5 | -0.646 | 0.00861 | -0.08 | -75.041
-9 | -0.591 | 0.00831 | -0.081 | -71.12
-8.5 | -0.534 | 0.00804 | -0.083 | -66.467
-8 | -0.476 | 0.00754 | -0.084 | -63.171
-7.5 | -0.417 | 0.00739 | -0.085 | -56.486
-7 | -0.357 | 0.00722 | -0.087 | -49.469
-6.5 | -0.297 | 0.0071 | -0.088 | -41.784
-6 | -0.235 | 0.00693 | -0.089 | -33.947
-5.5 | -0.173 | 0.0068 | -0.091 | -25.433
-5 | -0.111 | 0.0067 | -0.092 | -16.507
-4.5 | -0.048 | 0.00662 | -0.093 | -7.211
-4 | 0.015 | 0.00654 | -0.095 | 2.337
-3.5 | 0.078 | 0.00644 | -0.096 | 12.181
-3 | 0.142 | 0.00639 | -0.097 | 22.191
-2.5 | 0.206 | 0.00631 | -0.099 | 32.562
-2 | 0.269 | 0.00629 | -0.1 | 42.766
-1.5 | 0.332 | 0.00629 | -0.101 | 52.819
-1 | 0.396 | 0.00542 | -0.103 | 73.003
-0.5 | 0.459 | 0.0053 | -0.104 | 86.58
0 | 0.522 | 0.00532 | -0.105 | 98.149
0.5 | 0.585 | 0.00543 | -0.107 | 107.814
1 | 0.648 | 0.00567 | -0.108 | 114.398
1.5 | 0.712 | 0.00596 | -0.109 | 119.427
2 | 0.775 | 0.0064 | -0.11 | 121.095
2.5 | 0.838 | 0.00679 | -0.112 | 123.329
3 | 0.901 | 0.00718 | -0.113 | 125.358
3.5 | 0.959 | 0.00917 | -0.114 | 104.571
4 | 1.013 | 0.00948 | -0.115 | 106.883
4.5 | 1.071 | 0.00983 | -0.116 | 108.946
5 | 1.129 | 0.01017 | -0.117 | 111.059
5.5 | 1.187 | 0.01051 | -0.118 | 112.917
6 | 1.243 | 0.01089 | -0.119 | 114.181
6.5 | 1.298 | 0.01126 | -0.12 | 115.268
7 | 1.353 | 0.01162 | -0.121 | 116.376
7.5 | 1.406 | 0.01207 | -0.122 | 116.504
8 | 1.458 | 0.01249 | -0.123 | 116.711
8.5 | 1.507 | 0.01301 | -0.124 | 115.844
9 | 1.551 | 0.01354 | -0.125 | 114.574
9.5 | 1.592 | 0.01405 | -0.126 | 113.276
10 | 1.628 | 0.0146 | -0.127 | 111.49
10.5 | 1.66 | 0.01577 | -0.128 | 105.25
11 | 1.688 | 0.01651 | -0.129 | 102.236
11.5 | 1.711 | 0.01727 | -0.13 | 99.079
12 | 1.73 | 0.01808 | -0.131 | 95.661
12.5 | 1.739 | 0.01906 | -0.132 | 91.225
13 | 1.742 | 0.01999 | -0.133 | 87.126
13.5 | 1.739 | 0.02116 | -0.133 | 82.154
14 | 1.73 | 0.02226 | -0.134 | 77.743
14.5 | 1.716 | 0.02346 | -0.135 | 73.167
15 | 1.697 | 0.02467 | -0.136 | 68.777
15.5 | 1.673 | 0.02599 | -0.136 | 64.352
16 | 1.643 | 0.02757 | -0.137 | 59.592
16.5 | 1.609 | 0.02934 | -0.137 | 54.841
17 | 1.572 | 0.03091 | -0.138 | 50.839
17.5 | 1.53 | 0.03277 | -0.139 | 46.7
18 | 1.485 | 0.03509 | -0.139 | 42.311

## 124. Re 14M Mach 0.10 (2)
BIGFOIL.COM POLAR EXPORT
NACA65A519
NACA65A519 |  |  |  | Cl Max: | 1.6769 | at alpha= | 20 | deg
XFOIL ncrit=9 |  |  |  | L/D Max: | 135.752 | at alpha= | 2 | deg
Re: | 14000000 |  |  | Cd Min: | 0.06066 | at alpha= | 20 | deg
Mach: | 0.1 |  |  | Cl=0 at alpha= | -3.5885 | deg
|  |  |  | @ Cl=0.1, Cd= | 0.0054982
|  |  |  | @ Cl=0.4, Cd= | 0.0045001
|  |  |  | @ Cl=0.6, Cd= | 0.0044894
alpha (deg) | Cl | Cd | Cm | Cl/Cd
-19.5 | -1.2569 | 0.02973 | -0.129 | -42.2772
-19 | -1.2377 | 0.02721 | -0.1286 | -45.487
-18.5 | -1.2166 | 0.02491 | -0.128 | -48.8398
-18 | -1.1914 | 0.02299 | -0.1274 | -51.8225
-17.5 | -1.1642 | 0.02127 | -0.1266 | -54.7344
-17 | -1.1427 | 0.01924 | -0.1253 | -59.3919
-16.5 | -1.119 | 0.01742 | -0.1238 | -64.2365
-16 | -1.0858 | 0.01617 | -0.1228 | -67.149
-15.5 | -1.052 | 0.01498 | -0.1217 | -70.227
-15 | -1.0374 | 0.01294 | -0.1185 | -80.17
-14.5 | -1.0021 | 0.01204 | -0.1168 | -83.2309
-14 | -0.9638 | 0.01135 | -0.1153 | -84.9163
-13.5 | -0.925 | 0.01074 | -0.1135 | -86.1266
-13 | -0.8874 | 0.01014 | -0.1114 | -87.5148
-12.5 | -0.8448 | 0.00972 | -0.1097 | -86.9136
-12 | -0.8015 | 0.00934 | -0.1081 | -85.8137
-11.5 | -0.758 | 0.00893 | -0.1064 | -84.8824
-11 | -0.7125 | 0.0086 | -0.105 | -82.8488
-10.5 | -0.6671 | 0.00832 | -0.1034 | -80.1803
-10 | -0.6293 | 0.008 | -0.1002 | -78.6625
-9.5 | -0.5824 | 0.00772 | -0.0989 | -75.4404
-9 | -0.5354 | 0.00738 | -0.0975 | -72.5474
-8.5 | -0.4879 | 0.00709 | -0.0963 | -68.8152
-8 | -0.4385 | 0.00684 | -0.0953 | -64.1082
-7.5 | -0.3884 | 0.00667 | -0.0945 | -58.2309
-7 | -0.3373 | 0.0065 | -0.0938 | -51.8923
-6.5 | -0.2871 | 0.00637 | -0.0929 | -45.0706
-6 | -0.2379 | 0.00619 | -0.0918 | -38.433
-5.5 | -0.1879 | 0.00608 | -0.0909 | -30.9046
-5 | -0.1379 | 0.00597 | -0.0899 | -23.0988
-4.5 | -0.0884 | 0.00586 | -0.0888 | -15.0853
-4 | -0.0409 | 0.00576 | -0.0873 | -7.1007
-3.5 | 0.0088 | 0.00565 | -0.0862 | 1.5575
-3 | 0.057 | 0.00558 | -0.0848 | 10.2151
-2.5 | 0.1043 | 0.00549 | -0.0832 | 18.9982
-2 | 0.154 | 0.00541 | -0.0822 | 28.4658
-1.5 | 0.2007 | 0.00536 | -0.0804 | 37.444
-1 | 0.2401 | 0.00513 | -0.0772 | 46.8031
-0.5 | 0.2832 | 0.00493 | -0.0747 | 57.4442
0 | 0.3323 | 0.00482 | -0.0737 | 68.9419
0.5 | 0.4487 | 0.00427 | -0.0886 | 105.082
1 | 0.5141 | 0.0043 | -0.0913 | 119.5581
1.5 | 0.5726 | 0.00437 | -0.0925 | 131.0297
2 | 0.6231 | 0.00459 | -0.0919 | 135.7516
2.5 | 0.658 | 0.0051 | -0.0879 | 129.0196
3 | 0.696 | 0.00559 | -0.0848 | 124.5081
4 | 0.7611 | 0.00689 | -0.0766 | 110.4644
4.5 | 0.7933 | 0.00759 | -0.0726 | 104.5191
5 | 0.8219 | 0.00844 | -0.0682 | 97.3815
5.5 | 0.8406 | 0.00967 | -0.0622 | 86.9286
6 | 0.8793 | 0.01032 | -0.0599 | 85.2035
6.5 | 0.9215 | 0.01087 | -0.0583 | 84.7746
7 | 0.9648 | 0.01139 | -0.057 | 84.7059
7.5 | 1.0082 | 0.01192 | -0.0557 | 84.5805
8 | 1.0469 | 0.01265 | -0.0538 | 82.7589
8.5 | 1.0893 | 0.01326 | -0.0525 | 82.1493
9 | 1.1286 | 0.014 | -0.0508 | 80.6143
9.5 | 1.166 | 0.01486 | -0.0489 | 78.4657
10 | 1.2036 | 0.01574 | -0.0471 | 76.4676
10.5 | 1.2407 | 0.01668 | -0.0454 | 74.3825
11 | 1.2752 | 0.01777 | -0.0434 | 71.7614
11.5 | 1.3099 | 0.0189 | -0.0416 | 69.3069
12 | 1.3402 | 0.02031 | -0.0393 | 65.9872
12.5 | 1.3756 | 0.02147 | -0.0378 | 64.0708
13 | 1.4071 | 0.0229 | -0.0359 | 61.4454
13.5 | 1.4264 | 0.0251 | -0.0328 | 56.8287
14 | 1.4568 | 0.02672 | -0.0312 | 54.521
14.5 | 1.4726 | 0.02929 | -0.0281 | 50.2765
15.5 | 1.5262 | 0.03332 | -0.025 | 45.8043
16 | 1.5487 | 0.03569 | -0.0232 | 43.3931
16.5 | 1.5667 | 0.03844 | -0.0212 | 40.757
17 | 1.5889 | 0.04094 | -0.0198 | 38.8105
17.5 | 1.6038 | 0.04403 | -0.0179 | 36.4252
18 | 1.6198 | 0.04709 | -0.0164 | 34.398
18.5 | 1.6404 | 0.04982 | -0.0152 | 32.9265
19 | 1.6502 | 0.05359 | -0.0137 | 30.7931
19.5 | 1.666 | 0.05686 | -0.0127 | 29.3
20 | 1.6769 | 0.06066 | -0.0118 | 27.6442

## 125. Re 14M Mach 0.25 (1)
BIGFOIL.COM POLAR EXPORT
NACA65A519
NACA65A519 |  |  |  | Cl Max: | 1.707 | at alpha= | 12 | deg
JavaFoil+Calcfoil stall+Eppler ext transition |  |  |  | L/D Max: | 124.399 | at alpha= | 3 | deg
Re: | 14000000 |  |  | Cd Min: | 0.00537 | at alpha= | -0.5 | deg
Mach: | 0.25 |  |  | Cl=0 at alpha= | -4.1231 | deg
|  |  |  | @ Cl=0.1, Cd= | 0.0064795
|  |  |  | @ Cl=0.4, Cd= | 0.0055731
|  |  |  | @ Cl=0.6, Cd= | 0.0055278
alpha (deg) | Cl | Cd | Cm | Cl/Cd
-18 | -0.569 | 0.13661 | -0.033 | -4.165
-17.5 | -0.61 | 0.1292 | -0.034 | -4.721
-17 | -0.646 | 0.12265 | -0.035 | -5.267
-16.5 | -0.678 | 0.11433 | -0.037 | -5.931
-16 | -0.71 | 0.10106 | -0.041 | -7.029
-15.5 | -0.735 | 0.09173 | -0.044 | -8.017
-15 | -0.759 | 0.0796 | -0.048 | -9.534
-14.5 | -0.815 | 0.04516 | -0.058 | -18.051
-14 | -0.847 | 0.02983 | -0.063 | -28.39
-13.5 | -0.862 | 0.02171 | -0.066 | -39.734
-13 | -0.87 | 0.01536 | -0.069 | -56.632
-12.5 | -0.865 | 0.01298 | -0.072 | -66.612
-12 | -0.844 | 0.0121 | -0.074 | -69.778
-11.5 | -0.817 | 0.01132 | -0.075 | -72.149
-11 | -0.784 | 0.01063 | -0.077 | -73.702
-10.5 | -0.745 | 0.01012 | -0.078 | -73.582
-10 | -0.708 | 0.00945 | -0.081 | -74.885
-9.5 | -0.658 | 0.00904 | -0.082 | -72.711
-9 | -0.603 | 0.0087 | -0.083 | -69.231
-8.5 | -0.546 | 0.00836 | -0.085 | -65.297
-8 | -0.487 | 0.00782 | -0.086 | -62.305
-7.5 | -0.427 | 0.0076 | -0.088 | -56.21
-7 | -0.366 | 0.00741 | -0.089 | -49.463
-6.5 | -0.304 | 0.00721 | -0.09 | -42.171
-6 | -0.241 | 0.00708 | -0.092 | -34.094
-5.5 | -0.178 | 0.00693 | -0.093 | -25.642
-5 | -0.113 | 0.00681 | -0.095 | -16.673
-4.5 | -0.049 | 0.0067 | -0.096 | -7.308
-4 | 0.016 | 0.00657 | -0.097 | 2.392
-3.5 | 0.081 | 0.0065 | -0.099 | 12.395
-3 | 0.146 | 0.00643 | -0.1 | 22.659
-2.5 | 0.211 | 0.00638 | -0.101 | 33.123
-2 | 0.276 | 0.00637 | -0.103 | 43.37
-1.5 | 0.341 | 0.00639 | -0.104 | 53.436
-1 | 0.406 | 0.00549 | -0.105 | 74.07
-0.5 | 0.471 | 0.00537 | -0.107 | 87.767
0 | 0.537 | 0.00539 | -0.108 | 99.473
0.5 | 0.601 | 0.00553 | -0.109 | 108.786
1 | 0.666 | 0.00577 | -0.111 | 115.424
1.5 | 0.731 | 0.00609 | -0.112 | 120.096
2 | 0.796 | 0.00657 | -0.113 | 121.199
2.5 | 0.861 | 0.00703 | -0.115 | 122.482
3 | 0.925 | 0.00744 | -0.116 | 124.399
3.5 | 0.983 | 0.00949 | -0.116 | 103.522
4 | 1.038 | 0.00984 | -0.118 | 105.418
4.5 | 1.098 | 0.01017 | -0.119 | 107.98
5 | 1.157 | 0.01056 | -0.12 | 109.625
5.5 | 1.216 | 0.01094 | -0.121 | 111.091
6 | 1.273 | 0.01135 | -0.122 | 112.158
6.5 | 1.329 | 0.01179 | -0.123 | 112.737
7 | 1.384 | 0.01219 | -0.124 | 113.559
7.5 | 1.437 | 0.01267 | -0.125 | 113.438
8 | 1.489 | 0.01318 | -0.126 | 112.976
8.5 | 1.537 | 0.01382 | -0.128 | 111.269
9 | 1.58 | 0.01438 | -0.129 | 109.815
9.5 | 1.616 | 0.01501 | -0.13 | 107.677
10 | 1.648 | 0.01563 | -0.131 | 105.432
10.5 | 1.672 | 0.01702 | -0.132 | 98.247
11 | 1.691 | 0.01793 | -0.132 | 94.33
11.5 | 1.703 | 0.01889 | -0.133 | 90.136
12 | 1.707 | 0.01995 | -0.134 | 85.525
12.5 | 1.698 | 0.02114 | -0.135 | 80.318
13 | 1.679 | 0.02237 | -0.136 | 75.077
13.5 | 1.651 | 0.02371 | -0.137 | 69.614
14 | 1.613 | 0.02516 | -0.137 | 64.091
14.5 | 1.565 | 0.027 | -0.138 | 57.945
15 | 1.507 | 0.02873 | -0.139 | 52.457
15.5 | 1.441 | 0.0307 | -0.139 | 46.923
16 | 1.364 | 0.03354 | -0.139 | 40.679
16.5 | 1.279 | 0.03664 | -0.139 | 34.915
17 | 1.183 | 0.04243 | -0.139 | 27.876

## 126. Re 14M Mach 0.25 (2)
BIGFOIL.COM POLAR EXPORT
NACA65A519
NACA65A519 |  |  |  | Cl Max: | 1.6512 | at alpha= | 20 | deg
XFOIL ncrit=9 |  |  |  | L/D Max: | 138.562 | at alpha= | 2 | deg
Re: | 14000000 |  |  | Cd Min: | 0.07347 | at alpha= | 20 | deg
Mach: | 0.25 |  |  | Cl=0 at alpha= | -3.5681 | deg
|  |  |  | @ Cl=0.1, Cd= | 0.0055596
|  |  |  | @ Cl=0.4, Cd= | 0.0046033
|  |  |  | @ Cl=0.6, Cd= | 0.0044644
alpha (deg) | Cl | Cd | Cm | Cl/Cd
-20 | -1.2028 | 0.04708 | -0.143 | -25.548
-19.5 | -1.206 | 0.04158 | -0.1442 | -29.0043
-19 | -1.2007 | 0.03703 | -0.1446 | -32.4251
-18.5 | -1.186 | 0.03346 | -0.1445 | -35.4453
-18 | -1.1692 | 0.03017 | -0.144 | -38.7537
-17.5 | -1.1537 | 0.02706 | -0.143 | -42.6349
-17 | -1.1314 | 0.02454 | -0.1418 | -46.1043
-16.5 | -1.1132 | 0.02194 | -0.14 | -50.7384
-16 | -1.0838 | 0.02006 | -0.1385 | -54.0279
-15.5 | -1.0529 | 0.01834 | -0.1369 | -57.41
-15 | -1.0311 | 0.01622 | -0.1344 | -63.5697
-14 | -0.9638 | 0.01342 | -0.1304 | -71.8182
-13.5 | -0.9336 | 0.01207 | -0.1276 | -77.3488
-13 | -0.8941 | 0.01124 | -0.1253 | -79.5463
-12.5 | -0.8556 | 0.01046 | -0.1226 | -81.7973
-12 | -0.8114 | 0.00995 | -0.1204 | -81.5477
-11.5 | -0.7674 | 0.00948 | -0.118 | -80.9494
-11 | -0.7229 | 0.00905 | -0.1156 | -79.8785
-10.5 | -0.6757 | 0.00866 | -0.1136 | -78.0254
-10 | -0.6284 | 0.00832 | -0.1116 | -75.5288
-9.5 | -0.5837 | 0.00801 | -0.109 | -72.8714
-9 | -0.5433 | 0.00772 | -0.1053 | -70.3756
-8.5 | -0.4978 | 0.00733 | -0.1029 | -67.9127
-8 | -0.447 | 0.00707 | -0.1015 | -63.2249
-7.5 | -0.397 | 0.00682 | -0.1 | -58.2111
-7 | -0.345 | 0.00665 | -0.0988 | -51.8797
-6.5 | -0.2934 | 0.0065 | -0.0976 | -45.1385
-6 | -0.2438 | 0.0063 | -0.096 | -38.6984
-5 | -0.1419 | 0.00605 | -0.0933 | -23.4545
-4.5 | -0.0922 | 0.00596 | -0.0917 | -15.4698
-4 | -0.0425 | 0.00584 | -0.0902 | -7.2774
-3.5 | 0.0067 | 0.00572 | -0.0885 | 1.1713
-3 | 0.0549 | 0.00566 | -0.0867 | 9.6996
-2.5 | 0.1043 | 0.00555 | -0.0851 | 18.7928
-2 | 0.154 | 0.00549 | -0.0836 | 28.051
-1.5 | 0.201 | 0.00545 | -0.0815 | 36.8807
-1 | 0.2434 | 0.00525 | -0.0785 | 46.3619
-0.5 | 0.2853 | 0.00504 | -0.0754 | 56.6071
0 | 0.3317 | 0.00494 | -0.0733 | 67.1457
0.5 | 0.4595 | 0.00431 | -0.0905 | 106.6125
1 | 0.525 | 0.00434 | -0.0927 | 120.9677
1.5 | 0.5844 | 0.00441 | -0.0936 | 132.517
2 | 0.636 | 0.00459 | -0.0928 | 138.5621
2.5 | 0.6719 | 0.00511 | -0.0887 | 131.4873
3 | 0.7114 | 0.00557 | -0.0855 | 127.7199
3.5 | 0.7259 | 0.00667 | -0.0775 | 108.8306
4 | 0.7687 | 0.00713 | -0.0752 | 107.8121
4.5 | 0.7981 | 0.00798 | -0.0705 | 100.0125
5 | 0.8259 | 0.00894 | -0.0656 | 92.3826
5.5 | 0.8402 | 0.01043 | -0.0588 | 80.5561
6 | 0.8798 | 0.01116 | -0.0564 | 78.8351
6.5 | 0.9221 | 0.01182 | -0.0545 | 78.0118
7 | 0.9667 | 0.01242 | -0.053 | 77.8341
7.5 | 1.0096 | 0.01312 | -0.0514 | 76.9512
8 | 1.0503 | 0.01393 | -0.0494 | 75.3984
8.5 | 1.0908 | 0.01478 | -0.0475 | 73.8024
9 | 1.1334 | 0.01558 | -0.0459 | 72.7471
9.5 | 1.1691 | 0.01673 | -0.0435 | 69.8805
10 | 1.2074 | 0.0178 | -0.0415 | 67.8315
10.5 | 1.2452 | 0.01894 | -0.0396 | 65.7445
11 | 1.2792 | 0.02033 | -0.0372 | 62.9218
11.5 | 1.3143 | 0.02173 | -0.0352 | 60.4832
12 | 1.3447 | 0.02343 | -0.0326 | 57.3922
12.5 | 1.3795 | 0.02493 | -0.0307 | 55.3349
13 | 1.413 | 0.02657 | -0.0287 | 53.1803
13.5 | 1.4261 | 0.02947 | -0.0249 | 48.3916
14 | 1.4559 | 0.03148 | -0.023 | 46.2484
14.5 | 1.4717 | 0.03446 | -0.0199 | 42.7075
15 | 1.4979 | 0.03683 | -0.018 | 40.6706
16 | 1.5419 | 0.04254 | -0.0141 | 36.2459
16.5 | 1.5641 | 0.04544 | -0.0123 | 34.4212
17 | 1.584 | 0.04853 | -0.0105 | 32.6396
17.5 | 1.5955 | 0.0524 | -0.0085 | 30.4485
18 | 1.6108 | 0.05606 | -0.007 | 28.7335
18.5 | 1.6232 | 0.06004 | -0.0055 | 27.0353
19 | 1.6311 | 0.06456 | -0.0042 | 25.2649
19.5 | 1.6438 | 0.06875 | -0.0033 | 23.9098
20 | 1.6512 | 0.07347 | -0.0025 | 22.4745

## 127. Re 14M Mach 0.50 (1)
BIGFOIL.COM POLAR EXPORT
NACA65A519
NACA65A519 |  |  |  | Cl Max: | 1.619 | at alpha= | 8.5 | deg
JavaFoil+Calcfoil stall+Eppler ext transition |  |  |  | L/D Max: | 129.584 | at alpha= | 1.5 | deg
Re: | 14000000 |  |  | Cd Min: | 0.00575 | at alpha= | -0.5 | deg
Mach: | 0.5 |  |  | Cl=0 at alpha= | -4.1233 | deg
|  |  |  | @ Cl=0.1, Cd= | 0.0069177
|  |  |  | @ Cl=0.4, Cd= | 0.0065125
|  |  |  | @ Cl=0.6, Cd= | 0.00578
alpha (deg) | Cl | Cd | Cm | Cl/Cd
-20 | -0.915 | 0.16719 | -0.036 | -5.47
-19.5 | -0.885 | 0.15937 | -0.036 | -5.556
-19 | -0.857 | 0.15968 | -0.037 | -5.364
-18.5 | -0.833 | 0.13859 | -0.04 | -6.013
-18 | -0.802 | 0.13562 | -0.039 | -5.913
-17.5 | -0.772 | 0.13217 | -0.039 | -5.842
-17 | -0.743 | 0.12364 | -0.039 | -6.012
-16.5 | -0.72 | 0.10668 | -0.043 | -6.748
-16 | -0.691 | 0.10188 | -0.044 | -6.784
-15.5 | -0.671 | 0.08844 | -0.05 | -7.586
-15 | -0.628 | 0.10883 | -0.041 | -5.771
-14.5 | -0.6 | 0.10075 | -0.042 | -5.951
-14 | -0.571 | 0.09385 | -0.042 | -6.083
-13.5 | -0.543 | 0.08737 | -0.044 | -6.21
-13 | -0.516 | 0.07944 | -0.047 | -6.491
-12.5 | -0.542 | 0.03168 | -0.073 | -17.111
-12 | -0.455 | 0.08319 | -0.044 | -5.473
-11.5 | -0.426 | 0.08258 | -0.042 | -5.153
-11 | -0.399 | 0.07304 | -0.047 | -5.457
-10.5 | -0.372 | 0.06372 | -0.051 | -5.831
-10 | -0.486 | 0.06312 | -0.051 | -7.706
-9.5 | -0.623 | 0.0135 | -0.088 | -46.155
-9 | -0.608 | 0.0113 | -0.091 | -53.792
-8.5 | -0.568 | 0.01039 | -0.093 | -54.682
-8 | -0.518 | 0.00974 | -0.095 | -53.148
-7.5 | -0.465 | 0.00895 | -0.098 | -51.976
-7 | -0.402 | 0.00833 | -0.099 | -48.265
-6.5 | -0.336 | 0.00797 | -0.101 | -42.127
-6 | -0.267 | 0.0077 | -0.103 | -34.727
-5.5 | -0.197 | 0.00754 | -0.104 | -26.187
-5 | -0.126 | 0.00734 | -0.106 | -17.211
-4.5 | -0.055 | 0.00718 | -0.107 | -7.603
-4 | 0.018 | 0.00706 | -0.109 | 2.481
-3.5 | 0.09 | 0.00693 | -0.11 | 12.977
-3 | 0.163 | 0.00684 | -0.112 | 23.756
-2.5 | 0.236 | 0.00675 | -0.113 | 34.981
-2 | 0.309 | 0.00671 | -0.115 | 46.029
-1.5 | 0.382 | 0.00675 | -0.116 | 56.528
-1 | 0.454 | 0.0058 | -0.118 | 78.395
-0.5 | 0.527 | 0.00575 | -0.119 | 91.606
0 | 0.6 | 0.00578 | -0.121 | 103.746
0.5 | 0.672 | 0.00593 | -0.122 | 113.366
1 | 0.745 | 0.00628 | -0.124 | 118.709
1.5 | 0.815 | 0.00629 | -0.125 | 129.584
2 | 0.884 | 0.00717 | -0.126 | 123.348
2.5 | 0.954 | 0.00782 | -0.127 | 121.903
3 | 1.024 | 0.00835 | -0.128 | 122.555
3.5 | 1.091 | 0.01111 | -0.129 | 98.219
4 | 1.149 | 0.01163 | -0.131 | 98.813
4.5 | 1.215 | 0.01213 | -0.132 | 100.125
5 | 1.279 | 0.01268 | -0.133 | 100.891
5.5 | 1.341 | 0.01328 | -0.134 | 100.97
6 | 1.4 | 0.01392 | -0.136 | 100.587
6.5 | 1.456 | 0.01466 | -0.137 | 99.346
7 | 1.508 | 0.01537 | -0.138 | 98.111
7.5 | 1.554 | 0.01626 | -0.139 | 95.59
8 | 1.594 | 0.01727 | -0.14 | 92.3
8.5 | 1.619 | 0.01836 | -0.141 | 88.177
9 | 1.611 | 0.02048 | -0.142 | 78.673
9.5 | 1.55 | 0.02231 | -0.143 | 69.451
10 | 1.296 | 0.02543 | -0.144 | 50.947
10.5 | 1 | 0.02835 | -0.145 | 35.259
11 | 1.035 | 0.02682 | -0.146 | 38.582
11.5 | 1.061 | 0.0298 | -0.146 | 35.621
12 | 0.92 | 0.08679 | -0.081 | 10.596
12.5 | 1.13 | 0.03035 | -0.149 | 37.213
13 | 1.156 | 0.03351 | -0.149 | 34.502
13.5 | 1.181 | 0.03768 | -0.149 | 31.351

## 128. Re 14M Mach 0.50 (2)
BIGFOIL.COM POLAR EXPORT
NACA65A519
NACA65A519 |  |  |  | Cl Max: | 1.5022 | at alpha= | 15 | deg
XFOIL ncrit=9 |  |  |  | L/D Max: | 140.42 | at alpha= | 2.5 | deg
Re: | 14000000 |  |  | Cd Min: | 0.06944 | at alpha= | -15 | deg
Mach: | 0.5 |  |  | Cl=0 at alpha= | -3.4506 | deg
|  |  |  | @ Cl=0.1, Cd= | 0.0059895
|  |  |  | @ Cl=0.4, Cd= | 0.0051424
|  |  |  | @ Cl=0.6, Cd= | 0.0046783
alpha (deg) | Cl | Cd | Cm | Cl/Cd
-15 | -0.5417 | 0.06944 | -0.1673 | -7.801
-14.5 | -0.5748 | 0.05832 | -0.1749 | -9.856
-14 | -0.6021 | 0.04892 | -0.1805 | -12.3078
-13.5 | -0.6377 | 0.04011 | -0.1842 | -15.8988
-13 | -0.6791 | 0.03213 | -0.1853 | -21.136
-12 | -0.7585 | 0.01959 | -0.1783 | -38.7187
-11.5 | -0.7737 | 0.01533 | -0.1713 | -50.4697
-11 | -0.7478 | 0.01292 | -0.1653 | -57.8793
-10.5 | -0.7016 | 0.01147 | -0.1608 | -61.1683
-10 | -0.6508 | 0.01044 | -0.1566 | -62.3372
-9.5 | -0.5993 | 0.00967 | -0.1522 | -61.9752
-9 | -0.5498 | 0.00902 | -0.1473 | -60.9534
-8 | -0.4508 | 0.00804 | -0.1375 | -56.0697
-7.5 | -0.4017 | 0.00767 | -0.1326 | -52.3729
-7 | -0.3543 | 0.00737 | -0.1275 | -48.0733
-6.5 | -0.3126 | 0.00721 | -0.1212 | -43.3564
-6 | -0.2612 | 0.00694 | -0.117 | -37.6369
-5.5 | -0.2117 | 0.00673 | -0.1127 | -31.4562
-5 | -0.1586 | 0.00655 | -0.1093 | -24.2137
-4.5 | -0.1069 | 0.00639 | -0.1057 | -16.7293
-4 | -0.0567 | 0.00629 | -0.102 | -9.0143
-3.5 | -0.0049 | 0.00616 | -0.0987 | -0.79545
-3 | 0.0447 | 0.00604 | -0.095 | 7.4007
-2.5 | 0.0904 | 0.006 | -0.0906 | 15.0667
-2 | 0.1361 | 0.00595 | -0.0863 | 22.8739
-1.5 | 0.1863 | 0.00588 | -0.083 | 31.6837
-1 | 0.2329 | 0.00589 | -0.0791 | 39.5416
0 | 0.3359 | 0.00552 | -0.0737 | 60.8514
0.5 | 0.4836 | 0.00465 | -0.0932 | 104
1 | 0.5568 | 0.00464 | -0.0953 | 120
1.5 | 0.6244 | 0.0047 | -0.0961 | 132.8511
2 | 0.6818 | 0.00492 | -0.0948 | 138.5772
2.5 | 0.7358 | 0.00524 | -0.0927 | 140.4198
3 | 0.7823 | 0.00573 | -0.0892 | 136.5271
3.5 | 0.7863 | 0.00723 | -0.0783 | 108.7552
4 | 0.8172 | 0.00828 | -0.0725 | 98.6957
5 | 0.8383 | 0.01201 | -0.0555 | 69.8002
5.5 | 0.8281 | 0.01505 | -0.0451 | 55.0233
6 | 0.871 | 0.0163 | -0.0423 | 53.4356
6.5 | 0.9162 | 0.01756 | -0.0399 | 52.1754
7 | 0.9621 | 0.01882 | -0.0376 | 51.1211
7.5 | 1.0063 | 0.02025 | -0.0351 | 49.6938
8 | 1.0479 | 0.02187 | -0.0323 | 47.915
8.5 | 1.092 | 0.02342 | -0.0298 | 46.6268
9 | 1.1344 | 0.02513 | -0.0271 | 45.1413
9.5 | 1.1711 | 0.02723 | -0.0239 | 43.0077
10 | 1.2113 | 0.02923 | -0.021 | 41.4403
10.5 | 1.2482 | 0.03147 | -0.0179 | 39.6632
11 | 1.2838 | 0.03389 | -0.0147 | 37.8814
11.5 | 1.3218 | 0.03628 | -0.0118 | 36.4333
12 | 1.3541 | 0.03906 | -0.0084 | 34.6672
12.5 | 1.3924 | 0.0416 | -0.0054 | 33.4712
13 | 1.4262 | 0.04457 | -0.0023 | 31.9991
13.5 | 1.4387 | 0.04891 | 0.0016 | 29.4153
14 | 1.4639 | 0.05271 | 0.0048 | 27.7727
14.5 | 1.4831 | 0.05709 | 0.0081 | 25.9783
15 | 1.5022 | 0.0617 | 0.0114 | 24.3468
15.5 | 1.49 | 0.06905 | 0.0149 | 21.5786

## 129. Re 16M Mach 0.00 (1)
BIGFOIL.COM POLAR EXPORT
NACA65A519
NACA65A519 |  |  |  | Cl Max: | 1.75 | at alpha= | 13 | deg
JavaFoil+Calcfoil stall+Eppler ext transition |  |  |  | L/D Max: | 122.735 | at alpha= | 3 | deg
Re: | 16000000 |  |  | Cd Min: | 0.00543 | at alpha= | 0 | deg
Mach: | 0 |  |  | Cl=0 at alpha= | -4.121 | deg
|  |  |  | @ Cl=0.1, Cd= | 0.006299
|  |  |  | @ Cl=0.4, Cd= | 0.0055043
|  |  |  | @ Cl=0.6, Cd= | 0.0057071
alpha (deg) | Cl | Cd | Cm | Cl/Cd
-20 | -0.814 | 0.13954 | -0.033 | -5.832
-19.5 | -0.83 | 0.12949 | -0.035 | -6.407
-19 | -0.844 | 0.12062 | -0.037 | -6.998
-18.5 | -0.858 | 0.11112 | -0.039 | -7.718
-18 | -0.874 | 0.09793 | -0.041 | -8.922
-17.5 | -0.901 | 0.07525 | -0.046 | -11.979
-17 | -0.942 | 0.04839 | -0.052 | -19.457
-16.5 | -0.958 | 0.03793 | -0.055 | -25.258
-16 | -0.969 | 0.03029 | -0.057 | -31.978
-15.5 | -0.969 | 0.02639 | -0.059 | -36.726
-15 | -0.966 | 0.0229 | -0.061 | -42.195
-14.5 | -0.96 | 0.01966 | -0.063 | -48.805
-14 | -0.948 | 0.01718 | -0.064 | -55.16
-13.5 | -0.945 | 0.0127 | -0.067 | -74.425
-13 | -0.921 | 0.01191 | -0.069 | -77.342
-12.5 | -0.893 | 0.01117 | -0.07 | -79.996
-12 | -0.861 | 0.01053 | -0.072 | -81.778
-11.5 | -0.824 | 0.01012 | -0.073 | -81.488
-11 | -0.79 | 0.00955 | -0.075 | -82.764
-10.5 | -0.744 | 0.00903 | -0.077 | -82.397
-10 | -0.696 | 0.00873 | -0.078 | -79.64
-9.5 | -0.644 | 0.00843 | -0.079 | -76.356
-9 | -0.589 | 0.00811 | -0.081 | -72.618
-8.5 | -0.532 | 0.00787 | -0.082 | -67.646
-8 | -0.474 | 0.00746 | -0.083 | -63.575
-7.5 | -0.416 | 0.00724 | -0.085 | -57.38
-7 | -0.356 | 0.00708 | -0.086 | -50.269
-6.5 | -0.295 | 0.00695 | -0.088 | -42.458
-6 | -0.234 | 0.00682 | -0.089 | -34.306
-5.5 | -0.172 | 0.00667 | -0.09 | -25.822
-5 | -0.11 | 0.00657 | -0.092 | -16.731
-4.5 | -0.047 | 0.0065 | -0.093 | -7.303
-4 | 0.015 | 0.00643 | -0.094 | 2.365
-3.5 | 0.078 | 0.00632 | -0.096 | 12.352
-3 | 0.141 | 0.00626 | -0.097 | 22.514
-2.5 | 0.204 | 0.00625 | -0.098 | 32.698
-2 | 0.268 | 0.00626 | -0.099 | 42.73
-1.5 | 0.331 | 0.00625 | -0.101 | 52.928
-1 | 0.394 | 0.00551 | -0.102 | 71.404
-0.5 | 0.457 | 0.00545 | -0.103 | 83.724
0 | 0.519 | 0.00543 | -0.105 | 95.695
0.5 | 0.582 | 0.00565 | -0.106 | 103.121
1 | 0.645 | 0.00585 | -0.107 | 110.292
1.5 | 0.708 | 0.00625 | -0.109 | 113.233
2 | 0.771 | 0.00658 | -0.11 | 117.136
2.5 | 0.833 | 0.00689 | -0.111 | 121.039
3 | 0.896 | 0.0073 | -0.112 | 122.735
3.5 | 0.956 | 0.00851 | -0.113 | 112.354
4 | 1.01 | 0.00925 | -0.114 | 109.137
4.5 | 1.068 | 0.00959 | -0.115 | 111.362
5 | 1.126 | 0.00989 | -0.116 | 113.867
5.5 | 1.182 | 0.01021 | -0.117 | 115.8
6 | 1.239 | 0.01055 | -0.119 | 117.437
6.5 | 1.294 | 0.01093 | -0.12 | 118.403
7 | 1.348 | 0.01127 | -0.121 | 119.621
7.5 | 1.401 | 0.01171 | -0.122 | 119.642
8 | 1.453 | 0.01215 | -0.123 | 119.557
8.5 | 1.502 | 0.01265 | -0.124 | 118.672
9 | 1.547 | 0.01312 | -0.125 | 117.875
9.5 | 1.587 | 0.01358 | -0.126 | 116.923
10 | 1.625 | 0.01413 | -0.127 | 115.01
10.5 | 1.658 | 0.01521 | -0.128 | 108.965
11 | 1.687 | 0.0159 | -0.129 | 106.089
11.5 | 1.712 | 0.01663 | -0.13 | 102.924
12 | 1.732 | 0.01742 | -0.13 | 99.443
12.5 | 1.744 | 0.01826 | -0.131 | 95.521
13 | 1.75 | 0.01926 | -0.132 | 90.873
13.5 | 1.75 | 0.02026 | -0.133 | 86.364
14 | 1.745 | 0.02131 | -0.134 | 81.898
14.5 | 1.735 | 0.0224 | -0.134 | 77.452
15 | 1.72 | 0.02357 | -0.135 | 72.959
15.5 | 1.7 | 0.02492 | -0.136 | 68.232
16 | 1.676 | 0.02618 | -0.136 | 64.017
16.5 | 1.648 | 0.02783 | -0.137 | 59.206
17 | 1.616 | 0.0293 | -0.138 | 55.148
17.5 | 1.58 | 0.03093 | -0.138 | 51.092
18 | 1.543 | 0.03267 | -0.139 | 47.222

## 130. Re 16M Mach 0.00 (2)
BIGFOIL.COM POLAR EXPORT
NACA65A519
NACA65A519 |  |  |  | Cl Max: | 1.6944 | at alpha= | 20 | deg
XFOIL ncrit=9 |  |  |  | L/D Max: | 129.658 | at alpha= | 1.5 | deg
Re: | 16000000 |  |  | Cd Min: | 0.05702 | at alpha= | 20 | deg
Mach: | 0 |  |  | Cl=0 at alpha= | -3.5844 | deg
|  |  |  | @ Cl=0.1, Cd= | 0.0053624
|  |  |  | @ Cl=0.4, Cd= | 0.0045764
|  |  |  | @ Cl=0.6, Cd= | 0.0047061
alpha (deg) | Cl | Cd | Cm | Cl/Cd
-19.5 | -1.277 | 0.02703 | -0.1252 | -47.2438
-19 | -1.2548 | 0.02488 | -0.1248 | -50.4341
-18.5 | -1.2313 | 0.02293 | -0.1242 | -53.6982
-18 | -1.2037 | 0.02129 | -0.1236 | -56.5383
-17.5 | -1.1763 | 0.01966 | -0.1228 | -59.8321
-17 | -1.1526 | 0.01788 | -0.1216 | -64.4631
-16.5 | -1.1281 | 0.01621 | -0.1201 | -69.5928
-16 | -1.0939 | 0.01508 | -0.1192 | -72.5398
-15.5 | -1.0595 | 0.01403 | -0.1182 | -75.5167
-15 | -1.0431 | 0.01224 | -0.1148 | -85.2206
-14.5 | -1.0083 | 0.01143 | -0.1131 | -88.2152
-14 | -0.9696 | 0.01085 | -0.1116 | -89.3641
-13.5 | -0.9299 | 0.01033 | -0.11 | -90.0194
-13 | -0.8925 | 0.00976 | -0.1077 | -91.4447
-12.5 | -0.8499 | 0.00939 | -0.1062 | -90.5112
-12 | -0.8044 | 0.00906 | -0.1051 | -88.7859
-11.5 | -0.7603 | 0.00869 | -0.1036 | -87.4914
-11 | -0.7163 | 0.00837 | -0.1021 | -85.5795
-10.5 | -0.6736 | 0.00812 | -0.1 | -82.9557
-10 | -0.6326 | 0.0078 | -0.0976 | -81.1026
-9.5 | -0.5842 | 0.00753 | -0.0967 | -77.583
-9 | -0.5368 | 0.00721 | -0.0956 | -74.4521
-8.5 | -0.4893 | 0.0069 | -0.0945 | -70.913
-8 | -0.4396 | 0.00669 | -0.0937 | -65.71
-7.5 | -0.3896 | 0.00649 | -0.093 | -60.0308
-7 | -0.3388 | 0.00636 | -0.0923 | -53.2704
-6.5 | -0.288 | 0.00622 | -0.0917 | -46.3023
-6 | -0.2394 | 0.00605 | -0.0906 | -39.5702
-5.5 | -0.1892 | 0.00594 | -0.0898 | -31.8519
-5 | -0.1388 | 0.00583 | -0.089 | -23.8079
-4.5 | -0.0899 | 0.00575 | -0.0879 | -15.6348
-4 | -0.0404 | 0.00563 | -0.0869 | -7.1758
-3.5 | 0.0082 | 0.00553 | -0.0856 | 1.4828
-3 | 0.0566 | 0.00546 | -0.0844 | 10.3663
-2.5 | 0.1055 | 0.00535 | -0.0832 | 19.7196
-2 | 0.1539 | 0.0053 | -0.0819 | 29.0377
-1.5 | 0.2002 | 0.00526 | -0.0802 | 38.0608
-1 | 0.2428 | 0.00508 | -0.0776 | 47.7953
-0.5 | 0.2838 | 0.00491 | -0.0748 | 57.8004
0 | 0.3341 | 0.00479 | -0.0741 | 69.7495
0.5 | 0.393 | 0.00459 | -0.0755 | 85.6209
1 | 0.5064 | 0.00437 | -0.0897 | 115.881
1.5 | 0.5692 | 0.00439 | -0.092 | 129.6583
2 | 0.6111 | 0.00482 | -0.0897 | 126.7842
2.5 | 0.6498 | 0.00525 | -0.0867 | 123.7714
3 | 0.683 | 0.00585 | -0.0826 | 116.7521
3.5 | 0.7111 | 0.0066 | -0.0777 | 107.7424
4 | 0.7586 | 0.00688 | -0.0766 | 110.2616
4.5 | 0.7915 | 0.00755 | -0.0729 | 104.8344
5 | 0.8226 | 0.00833 | -0.069 | 98.7515
5.5 | 0.843 | 0.00947 | -0.0633 | 89.018
6 | 0.8859 | 0.00995 | -0.0618 | 89.0352
6.5 | 0.9275 | 0.01048 | -0.0601 | 88.5019
7 | 0.9725 | 0.01092 | -0.0591 | 89.0568
7.5 | 1.0148 | 0.01145 | -0.0577 | 88.6288
8 | 1.0552 | 0.01208 | -0.056 | 87.351
8.5 | 1.0956 | 0.01271 | -0.0545 | 86.1998
9 | 1.1376 | 0.01332 | -0.0532 | 85.4054
9.5 | 1.1729 | 0.0142 | -0.051 | 82.5986
10 | 1.2118 | 0.01497 | -0.0495 | 80.9486
10.5 | 1.2483 | 0.01588 | -0.0477 | 78.6083
11 | 1.2821 | 0.01695 | -0.0456 | 75.6401
11.5 | 1.3189 | 0.0179 | -0.0441 | 73.6816
12 | 1.3491 | 0.01923 | -0.0418 | 70.156
12.5 | 1.3827 | 0.02044 | -0.0401 | 67.6468
13 | 1.4167 | 0.02163 | -0.0386 | 65.497
13.5 | 1.4327 | 0.02392 | -0.035 | 59.8955
14 | 1.4635 | 0.02542 | -0.0334 | 57.5728
14.5 | 1.4818 | 0.02773 | -0.0306 | 53.4367
15 | 1.5086 | 0.0296 | -0.0289 | 50.9662
16 | 1.5577 | 0.03374 | -0.0254 | 46.1678
16.5 | 1.5784 | 0.03618 | -0.0237 | 43.6263
17 | 1.6004 | 0.03859 | -0.0222 | 41.4719
17.5 | 1.6152 | 0.0416 | -0.0203 | 38.8269
18 | 1.6323 | 0.04447 | -0.0187 | 36.7056
18.5 | 1.6522 | 0.04713 | -0.0176 | 35.0562
19 | 1.6638 | 0.05058 | -0.016 | 32.8944
19.5 | 1.6825 | 0.0535 | -0.0151 | 31.4486
20 | 1.6944 | 0.05702 | -0.0141 | 29.7159

## 131. Re 16M Mach 0.10 (1)
BIGFOIL.COM POLAR EXPORT
NACA65A519
NACA65A519 |  |  |  | Cl Max: | 1.743 | at alpha= | 13 | deg
JavaFoil+Calcfoil stall+Eppler ext transition |  |  |  | L/D Max: | 123.014 | at alpha= | 3 | deg
Re: | 16000000 |  |  | Cd Min: | 0.00546 | at alpha= | 0 | deg
Mach: | 0.1 |  |  | Cl=0 at alpha= | -4.119 | deg
|  |  |  | @ Cl=0.1, Cd= | 0.0063263
|  |  |  | @ Cl=0.4, Cd= | 0.0055281
|  |  |  | @ Cl=0.6, Cd= | 0.0057048
alpha (deg) | Cl | Cd | Cm | Cl/Cd
-20 | -0.769 | 0.14493 | -0.033 | -5.307
-19.5 | -0.788 | 0.13499 | -0.034 | -5.836
-19 | -0.805 | 0.12664 | -0.036 | -6.354
-18.5 | -0.82 | 0.11795 | -0.037 | -6.955
-18 | -0.837 | 0.10673 | -0.04 | -7.843
-17.5 | -0.858 | 0.09037 | -0.043 | -9.496
-17 | -0.883 | 0.07156 | -0.048 | -12.342
-16.5 | -0.926 | 0.04454 | -0.054 | -20.78
-16 | -0.937 | 0.0373 | -0.056 | -25.109
-15.5 | -0.949 | 0.02884 | -0.059 | -32.912
-15 | -0.95 | 0.02454 | -0.061 | -38.731
-14.5 | -0.948 | 0.02067 | -0.063 | -45.854
-14 | -0.937 | 0.01834 | -0.064 | -51.11
-13.5 | -0.939 | 0.01299 | -0.067 | -72.303
-13 | -0.917 | 0.01215 | -0.069 | -75.51
-12.5 | -0.891 | 0.01134 | -0.071 | -78.548
-12 | -0.86 | 0.01076 | -0.072 | -79.929
-11.5 | -0.824 | 0.01025 | -0.074 | -80.432
-11 | -0.792 | 0.00959 | -0.076 | -82.517
-10.5 | -0.746 | 0.00917 | -0.077 | -81.372
-10 | -0.698 | 0.00887 | -0.079 | -78.617
-9.5 | -0.646 | 0.00847 | -0.08 | -76.32
-9 | -0.591 | 0.00819 | -0.081 | -72.138
-8.5 | -0.534 | 0.00794 | -0.083 | -67.258
-8 | -0.476 | 0.00748 | -0.084 | -63.66
-7.5 | -0.417 | 0.00726 | -0.085 | -57.485
-7 | -0.357 | 0.00713 | -0.087 | -50.152
-6.5 | -0.297 | 0.007 | -0.088 | -42.399
-6 | -0.235 | 0.00681 | -0.089 | -34.498
-5.5 | -0.173 | 0.00671 | -0.091 | -25.787
-5 | -0.111 | 0.00664 | -0.092 | -16.654
-4.5 | -0.048 | 0.00654 | -0.093 | -7.296
-4 | 0.015 | 0.00643 | -0.095 | 2.378
-3.5 | 0.078 | 0.00634 | -0.096 | 12.378
-3 | 0.142 | 0.0063 | -0.097 | 22.499
-2.5 | 0.206 | 0.00627 | -0.099 | 32.755
-2 | 0.269 | 0.00625 | -0.1 | 43.032
-1.5 | 0.332 | 0.00624 | -0.101 | 53.262
-1 | 0.396 | 0.00553 | -0.103 | 71.498
-0.5 | 0.459 | 0.0055 | -0.104 | 83.409
0 | 0.522 | 0.00546 | -0.105 | 95.692
0.5 | 0.585 | 0.00565 | -0.107 | 103.593
1 | 0.648 | 0.00588 | -0.108 | 110.26
1.5 | 0.712 | 0.00626 | -0.109 | 113.663
2 | 0.775 | 0.00658 | -0.11 | 117.66
2.5 | 0.838 | 0.0069 | -0.112 | 121.383
3 | 0.901 | 0.00732 | -0.113 | 123.014
3.5 | 0.961 | 0.00857 | -0.114 | 112.135
4 | 1.014 | 0.00932 | -0.115 | 108.873
4.5 | 1.072 | 0.00964 | -0.116 | 111.22
5 | 1.131 | 0.00996 | -0.117 | 113.564
5.5 | 1.188 | 0.01028 | -0.118 | 115.471
6 | 1.244 | 0.01063 | -0.119 | 117.049
6.5 | 1.299 | 0.01101 | -0.12 | 117.951
7 | 1.354 | 0.01137 | -0.121 | 119.087
7.5 | 1.407 | 0.01181 | -0.122 | 119.093
8 | 1.458 | 0.01226 | -0.123 | 118.927
8.5 | 1.508 | 0.01278 | -0.124 | 117.936
9 | 1.552 | 0.01326 | -0.125 | 117.08
9.5 | 1.592 | 0.01372 | -0.126 | 116.048
10 | 1.629 | 0.0143 | -0.127 | 113.934
10.5 | 1.661 | 0.01542 | -0.128 | 107.738
11 | 1.689 | 0.01612 | -0.129 | 104.794
11.5 | 1.712 | 0.01693 | -0.13 | 101.126
12 | 1.731 | 0.0177 | -0.131 | 97.818
12.5 | 1.741 | 0.01857 | -0.132 | 93.714
13 | 1.743 | 0.0196 | -0.133 | 88.938
13.5 | 1.74 | 0.02065 | -0.133 | 84.259
14 | 1.732 | 0.02173 | -0.134 | 79.692
14.5 | 1.718 | 0.02289 | -0.135 | 75.036
15 | 1.698 | 0.02408 | -0.136 | 70.513
15.5 | 1.674 | 0.0253 | -0.136 | 66.158
16 | 1.644 | 0.02712 | -0.137 | 60.616
16.5 | 1.61 | 0.02855 | -0.138 | 56.394
17 | 1.573 | 0.03014 | -0.138 | 52.19
17.5 | 1.532 | 0.03191 | -0.139 | 47.995
18 | 1.487 | 0.03405 | -0.139 | 43.676

## 132. Re 16M Mach 0.10 (2)
BIGFOIL.COM POLAR EXPORT
NACA65A519
NACA65A519 |  |  |  | Cl Max: | 1.6912 | at alpha= | 20 | deg
XFOIL ncrit=9 |  |  |  | L/D Max: | 130.205 | at alpha= | 1.5 | deg
Re: | 16000000 |  |  | Cd Min: | 0.05917 | at alpha= | 20 | deg
Mach: | 0.1 |  |  | Cl=0 at alpha= | -3.5795 | deg
|  |  |  | @ Cl=0.1, Cd= | 0.0053737
|  |  |  | @ Cl=0.4, Cd= | 0.0045982
|  |  |  | @ Cl=0.6, Cd= | 0.0046536
alpha (deg) | Cl | Cd | Cm | Cl/Cd
-20 | -1.2829 | 0.03188 | -0.1289 | -40.2415
-19.5 | -1.2697 | 0.0288 | -0.1286 | -44.0868
-19 | -1.2494 | 0.0264 | -0.1282 | -47.3258
-18.5 | -1.2268 | 0.02425 | -0.1276 | -50.5897
-18 | -1.2016 | 0.02237 | -0.1268 | -53.7148
-17.5 | -1.1767 | 0.02049 | -0.1259 | -57.428
-17 | -1.151 | 0.01876 | -0.1247 | -61.3539
-16.5 | -1.1285 | 0.01689 | -0.1231 | -66.8147
-16 | -1.0941 | 0.01572 | -0.1221 | -69.5992
-15.5 | -1.0596 | 0.01458 | -0.1211 | -72.6749
-15 | -1.042 | 0.01273 | -0.118 | -81.8539
-14.5 | -1.0101 | 0.01172 | -0.1159 | -86.186
-14 | -0.9719 | 0.01106 | -0.1142 | -87.8752
-13.5 | -0.9316 | 0.01052 | -0.1126 | -88.5551
-13 | -0.8944 | 0.00991 | -0.1103 | -90.2523
-12.5 | -0.8522 | 0.00949 | -0.1085 | -89.7998
-12 | -0.8074 | 0.00915 | -0.1071 | -88.2404
-11.5 | -0.7623 | 0.00878 | -0.1057 | -86.8223
-11 | -0.7178 | 0.00844 | -0.1041 | -85.0474
-10.5 | -0.6736 | 0.00817 | -0.1022 | -82.448
-10 | -0.6344 | 0.00787 | -0.0993 | -80.6099
-9.5 | -0.5863 | 0.00758 | -0.0981 | -77.3483
-9 | -0.5387 | 0.00727 | -0.0969 | -74.099
-8.5 | -0.4914 | 0.00693 | -0.0956 | -70.9091
-8 | -0.4414 | 0.00673 | -0.0948 | -65.5869
-7.5 | -0.3914 | 0.00652 | -0.0939 | -60.0307
-7 | -0.3404 | 0.00638 | -0.0932 | -53.3542
-6.5 | -0.2892 | 0.00624 | -0.0925 | -46.3462
-6 | -0.2406 | 0.00607 | -0.0913 | -39.6376
-5.5 | -0.1901 | 0.00596 | -0.0905 | -31.896
-5 | -0.1396 | 0.00585 | -0.0896 | -23.8632
-4.5 | -0.0905 | 0.00577 | -0.0884 | -15.6846
-4 | -0.0407 | 0.00564 | -0.0874 | -7.2163
-3.5 | 0.0077 | 0.00554 | -0.086 | 1.3899
-3 | 0.0564 | 0.00548 | -0.0847 | 10.292
-2.5 | 0.1056 | 0.00536 | -0.0836 | 19.7015
-2 | 0.154 | 0.00531 | -0.0822 | 29.0019
-1.5 | 0.2006 | 0.00528 | -0.0804 | 37.9924
-1 | 0.2435 | 0.00509 | -0.0779 | 47.8389
-0.5 | 0.2844 | 0.00492 | -0.075 | 57.8049
0 | 0.3349 | 0.0048 | -0.0742 | 69.7708
0.5 | 0.3944 | 0.00461 | -0.0757 | 85.5531
1 | 0.5086 | 0.00437 | -0.0901 | 116.3844
1.5 | 0.5716 | 0.00439 | -0.0923 | 130.205
2 | 0.6147 | 0.00479 | -0.0901 | 128.3299
2.5 | 0.6516 | 0.00526 | -0.0866 | 123.8783
3 | 0.6846 | 0.00586 | -0.0825 | 116.8259
3.5 | 0.7122 | 0.00664 | -0.0774 | 107.259
4 | 0.7597 | 0.00693 | -0.0763 | 109.6248
4.5 | 0.7919 | 0.00763 | -0.0724 | 103.7877
5 | 0.8229 | 0.00841 | -0.0684 | 97.8478
5.5 | 0.8429 | 0.00959 | -0.0626 | 87.8936
6 | 0.8868 | 0.01007 | -0.0612 | 88.0636
6.5 | 0.928 | 0.01062 | -0.0594 | 87.3823
7 | 0.9735 | 0.01107 | -0.0584 | 87.9404
7.5 | 1.0156 | 0.01163 | -0.0569 | 87.3259
8 | 1.055 | 0.01231 | -0.0551 | 85.7027
8.5 | 1.097 | 0.01293 | -0.0537 | 84.8415
9 | 1.1372 | 0.01363 | -0.0521 | 83.4336
9.5 | 1.1746 | 0.01447 | -0.0502 | 81.1748
10 | 1.2122 | 0.01533 | -0.0484 | 79.0737
10.5 | 1.2497 | 0.01624 | -0.0466 | 76.952
11 | 1.2839 | 0.01732 | -0.0446 | 74.1282
11.5 | 1.3183 | 0.01845 | -0.0427 | 71.4526
12 | 1.3505 | 0.01972 | -0.0406 | 68.4838
12.5 | 1.3848 | 0.02095 | -0.0389 | 66.1002
13 | 1.4168 | 0.02232 | -0.037 | 63.4767
13.5 | 1.4323 | 0.02472 | -0.0334 | 57.9409
14 | 1.4625 | 0.02633 | -0.0317 | 55.545
14.5 | 1.4806 | 0.02872 | -0.0288 | 51.5529
15 | 1.5097 | 0.03047 | -0.0273 | 49.5471
16 | 1.5553 | 0.03504 | -0.0235 | 44.3864
16.5 | 1.5768 | 0.03752 | -0.0218 | 42.0256
17 | 1.6001 | 0.03991 | -0.0204 | 40.0927
17.5 | 1.6143 | 0.04302 | -0.0184 | 37.5244
18 | 1.6327 | 0.04586 | -0.0169 | 35.6018
18.5 | 1.6494 | 0.04893 | -0.0156 | 33.7094
19 | 1.6591 | 0.05268 | -0.014 | 31.4939
19.5 | 1.6778 | 0.05568 | -0.0131 | 30.1329
20 | 1.6912 | 0.05917 | -0.0121 | 28.5821

## 133. Re 16M Mach 0.25 (1)
BIGFOIL.COM POLAR EXPORT
NACA65A519
NACA65A519 |  |  |  | Cl Max: | 1.708 | at alpha= | 12 | deg
JavaFoil+Calcfoil stall+Eppler ext transition |  |  |  | L/D Max: | 121.99 | at alpha= | 3 | deg
Re: | 16000000 |  |  | Cd Min: | 0.00553 | at alpha= | 0 | deg
Mach: | 0.25 |  |  | Cl=0 at alpha= | -4.1231 | deg
|  |  |  | @ Cl=0.1, Cd= | 0.0063954
|  |  |  | @ Cl=0.4, Cd= | 0.005632
|  |  |  | @ Cl=0.6, Cd= | 0.0057072
alpha (deg) | Cl | Cd | Cm | Cl/Cd
-17.5 | -0.61 | 0.12777 | -0.035 | -4.775
-17 | -0.646 | 0.12135 | -0.035 | -5.326
-16.5 | -0.679 | 0.11288 | -0.037 | -6.016
-16 | -0.709 | 0.10321 | -0.04 | -6.864
-15.5 | -0.735 | 0.09186 | -0.044 | -8.001
-15 | -0.764 | 0.07505 | -0.049 | -10.184
-14.5 | -0.828 | 0.03839 | -0.06 | -21.568
-14 | -0.854 | 0.02679 | -0.064 | -31.878
-13.5 | -0.863 | 0.02129 | -0.066 | -40.547
-13 | -0.861 | 0.01802 | -0.069 | -47.788
-12.5 | -0.866 | 0.01268 | -0.072 | -68.292
-12 | -0.845 | 0.01173 | -0.074 | -72.061
-11.5 | -0.818 | 0.01103 | -0.075 | -74.163
-11 | -0.784 | 0.01046 | -0.077 | -75.029
-10.5 | -0.746 | 0.00988 | -0.079 | -75.531
-10 | -0.708 | 0.00922 | -0.081 | -76.76
-9.5 | -0.658 | 0.00887 | -0.082 | -74.104
-9 | -0.603 | 0.00854 | -0.083 | -70.545
-8.5 | -0.546 | 0.00818 | -0.085 | -66.697
-8 | -0.487 | 0.0079 | -0.086 | -61.678
-7.5 | -0.427 | 0.00744 | -0.088 | -57.472
-7 | -0.366 | 0.00729 | -0.089 | -50.253
-6.5 | -0.304 | 0.0071 | -0.09 | -42.838
-6 | -0.241 | 0.00692 | -0.092 | -34.864
-5.5 | -0.178 | 0.00682 | -0.093 | -26.037
-5 | -0.113 | 0.00673 | -0.095 | -16.858
-4.5 | -0.049 | 0.0066 | -0.096 | -7.419
-4 | 0.016 | 0.00651 | -0.097 | 2.413
-3.5 | 0.081 | 0.00641 | -0.099 | 12.566
-3 | 0.146 | 0.00636 | -0.1 | 22.898
-2.5 | 0.211 | 0.00631 | -0.101 | 33.485
-2 | 0.276 | 0.00631 | -0.103 | 43.774
-1.5 | 0.341 | 0.00634 | -0.104 | 53.861
-1 | 0.406 | 0.00556 | -0.105 | 73.039
-0.5 | 0.471 | 0.00554 | -0.107 | 85.096
0 | 0.537 | 0.00553 | -0.108 | 97.074
0.5 | 0.601 | 0.00571 | -0.109 | 105.29
1 | 0.666 | 0.00597 | -0.111 | 111.705
1.5 | 0.731 | 0.0064 | -0.112 | 114.253
2 | 0.796 | 0.00677 | -0.113 | 117.538
2.5 | 0.861 | 0.00713 | -0.115 | 120.656
3 | 0.925 | 0.00759 | -0.116 | 121.99
3.5 | 0.984 | 0.00931 | -0.117 | 105.654
4 | 1.039 | 0.00966 | -0.118 | 107.571
4.5 | 1.099 | 0.01002 | -0.119 | 109.666
5 | 1.158 | 0.01035 | -0.12 | 111.968
5.5 | 1.217 | 0.01074 | -0.121 | 113.3
6 | 1.274 | 0.01114 | -0.122 | 114.337
6.5 | 1.33 | 0.01152 | -0.123 | 115.476
7 | 1.385 | 0.01193 | -0.124 | 116.075
7.5 | 1.438 | 0.01241 | -0.125 | 115.875
8 | 1.49 | 0.01295 | -0.127 | 115.029
8.5 | 1.538 | 0.0135 | -0.128 | 113.959
9 | 1.58 | 0.01407 | -0.129 | 112.28
9.5 | 1.617 | 0.01469 | -0.13 | 110.085
10 | 1.649 | 0.01524 | -0.131 | 108.14
10.5 | 1.673 | 0.01662 | -0.132 | 100.688
11 | 1.692 | 0.01753 | -0.133 | 96.524
11.5 | 1.704 | 0.01841 | -0.133 | 92.581
12 | 1.708 | 0.01948 | -0.134 | 87.668
12.5 | 1.699 | 0.0207 | -0.135 | 82.051
13 | 1.68 | 0.02184 | -0.136 | 76.948
13.5 | 1.652 | 0.02315 | -0.137 | 71.369
14 | 1.614 | 0.02458 | -0.137 | 65.649
14.5 | 1.566 | 0.02634 | -0.138 | 59.438
15 | 1.508 | 0.02801 | -0.139 | 53.846
15.5 | 1.442 | 0.02994 | -0.139 | 48.162
16 | 1.366 | 0.03253 | -0.14 | 41.994
16.5 | 1.278 | 0.03666 | -0.139 | 34.866
17 | 1.183 | 0.04187 | -0.139 | 28.259

## 134. Re 16M Mach 0.25 (2)
BIGFOIL.COM POLAR EXPORT
NACA65A519
NACA65A519 |  |  |  | Cl Max: | 1.6628 | at alpha= | 20 | deg
XFOIL ncrit=9 |  |  |  | L/D Max: | 134.563 | at alpha= | 2 | deg
Re: | 16000000 |  |  | Cd Min: | 0.07222 | at alpha= | 20 | deg
Mach: | 0.25 |  |  | Cl=0 at alpha= | -3.5539 | deg
|  |  |  | @ Cl=0.1, Cd= | 0.005441
|  |  |  | @ Cl=0.4, Cd= | 0.004677
|  |  |  | @ Cl=0.6, Cd= | 0.0045035
alpha (deg) | Cl | Cd | Cm | Cl/Cd
-20 | -1.2268 | 0.04505 | -0.1436 | -27.232
-19.5 | -1.2226 | 0.04026 | -0.1444 | -30.3676
-19 | -1.2188 | 0.03569 | -0.1446 | -34.1496
-18.5 | -1.2045 | 0.03214 | -0.1444 | -37.4767
-18 | -1.1845 | 0.02915 | -0.1437 | -40.6346
-17.5 | -1.168 | 0.02614 | -0.1426 | -44.6825
-17 | -1.1433 | 0.02382 | -0.1414 | -47.9975
-16.5 | -1.1228 | 0.02139 | -0.1397 | -52.4918
-16 | -1.0933 | 0.01953 | -0.1381 | -55.9805
-15.5 | -1.0611 | 0.01788 | -0.1364 | -59.3456
-15 | -1.0374 | 0.01589 | -0.134 | -65.2863
-14.5 | -1.0056 | 0.01436 | -0.1319 | -70.0279
-14 | -0.9672 | 0.01326 | -0.1302 | -72.9412
-13.5 | -0.9403 | 0.0118 | -0.1269 | -79.6864
-13 | -0.9014 | 0.01096 | -0.1245 | -82.2445
-12.5 | -0.8634 | 0.0102 | -0.1216 | -84.6471
-12 | -0.8176 | 0.00976 | -0.1196 | -83.7705
-11.5 | -0.7744 | 0.00927 | -0.117 | -83.5383
-11 | -0.7278 | 0.00888 | -0.1148 | -81.9595
-10.5 | -0.6802 | 0.00852 | -0.1129 | -79.8357
-10 | -0.6339 | 0.00817 | -0.1106 | -77.5887
-9.5 | -0.5889 | 0.00788 | -0.108 | -74.7335
-9 | -0.5481 | 0.00759 | -0.1045 | -72.2134
-8.5 | -0.5002 | 0.00722 | -0.1025 | -69.2798
-8 | -0.4509 | 0.00694 | -0.1008 | -64.9712
-7.5 | -0.4002 | 0.00668 | -0.0994 | -59.9102
-7 | -0.3488 | 0.00651 | -0.0981 | -53.5791
-6.5 | -0.2956 | 0.00636 | -0.0971 | -46.478
-6 | -0.2469 | 0.00619 | -0.0954 | -39.8869
-5.5 | -0.195 | 0.00604 | -0.0942 | -32.2848
-5 | -0.1444 | 0.00594 | -0.0928 | -24.3098
-4.5 | -0.0935 | 0.00583 | -0.0915 | -16.0377
-4 | -0.043 | 0.00572 | -0.0901 | -7.5175
-3.5 | 0.0052 | 0.00563 | -0.0883 | 0.92362
-3 | 0.0557 | 0.00553 | -0.0869 | 10.0723
-2.5 | 0.1055 | 0.00543 | -0.0854 | 19.4291
-2 | 0.1534 | 0.00539 | -0.0835 | 28.4601
-1.5 | 0.2026 | 0.00535 | -0.0819 | 37.8692
-1 | 0.2472 | 0.0052 | -0.0793 | 47.5385
-0.5 | 0.2875 | 0.00503 | -0.0759 | 57.1571
0 | 0.3353 | 0.00492 | -0.0741 | 68.1504
0.5 | 0.3988 | 0.00468 | -0.0762 | 85.2137
1 | 0.5222 | 0.00437 | -0.092 | 119.4966
1.5 | 0.5844 | 0.00441 | -0.0936 | 132.517
2 | 0.6311 | 0.00469 | -0.0918 | 134.5629
2.5 | 0.6643 | 0.00527 | -0.0872 | 126.0531
3 | 0.6989 | 0.00586 | -0.083 | 119.2662
3.5 | 0.7213 | 0.00678 | -0.0767 | 106.3864
4 | 0.7648 | 0.00722 | -0.0745 | 105.928
4.5 | 0.7961 | 0.00803 | -0.0701 | 99.1407
5 | 0.8262 | 0.00892 | -0.0657 | 92.6233
5.5 | 0.8435 | 0.0103 | -0.0593 | 81.8932
6 | 0.8864 | 0.01091 | -0.0575 | 81.2466
6.5 | 0.9307 | 0.0115 | -0.0559 | 80.9304
7 | 0.9745 | 0.01211 | -0.0542 | 80.4707
7.5 | 1.019 | 0.01274 | -0.0528 | 79.9843
8 | 1.0582 | 0.01359 | -0.0506 | 77.8661
8.5 | 1.1005 | 0.01435 | -0.0489 | 76.6899
9 | 1.1416 | 0.0152 | -0.0471 | 75.1053
9.5 | 1.1778 | 0.01632 | -0.0447 | 72.1691
10 | 1.2176 | 0.01729 | -0.0428 | 70.4222
10.5 | 1.2533 | 0.01851 | -0.0405 | 67.7093
11 | 1.289 | 0.01981 | -0.0384 | 65.0681
11.5 | 1.3222 | 0.02129 | -0.036 | 62.1043
12 | 1.3562 | 0.02274 | -0.0338 | 59.6394
12.5 | 1.3912 | 0.02422 | -0.0319 | 57.4401
13 | 1.4213 | 0.02606 | -0.0295 | 54.5395
13.5 | 1.4316 | 0.02909 | -0.0254 | 49.2128
14 | 1.4612 | 0.0311 | -0.0233 | 46.9839
14.5 | 1.4817 | 0.03376 | -0.0207 | 43.8892
15 | 1.509 | 0.03603 | -0.0187 | 41.8818
16.5 | 1.5769 | 0.04428 | -0.0128 | 35.612
17 | 1.5924 | 0.0477 | -0.0107 | 33.3836
17.5 | 1.6059 | 0.0514 | -0.0088 | 31.2432
18 | 1.621 | 0.05509 | -0.0072 | 29.4246
18.5 | 1.6331 | 0.05904 | -0.0057 | 27.6609
19 | 1.6425 | 0.06341 | -0.0043 | 25.9029
19.5 | 1.6551 | 0.06758 | -0.0033 | 24.491
20 | 1.6628 | 0.07222 | -0.0025 | 23.0241

## 135. Re 16M Mach 0.50 (1)
BIGFOIL.COM POLAR EXPORT
NACA65A519
NACA65A519 |  |  |  | Cl Max: | 1.62 | at alpha= | 8.5 | deg
JavaFoil+Calcfoil stall+Eppler ext transition |  |  |  | L/D Max: | 120.464 | at alpha= | 2.5 | deg
Re: | 16000000 |  |  | Cd Min: | 0.00585 | at alpha= | -0.5 | deg
Mach: | 0.5 |  |  | Cl=0 at alpha= | -4.1233 | deg
|  |  |  | @ Cl=0.1, Cd= | 0.0068263
|  |  |  | @ Cl=0.4, Cd= | 0.0066875
|  |  |  | @ Cl=0.6, Cd= | 0.00586
alpha (deg) | Cl | Cd | Cm | Cl/Cd
-20 | -0.914 | 0.1742 | -0.036 | -5.246
-19.5 | -0.885 | 0.16927 | -0.036 | -5.226
-19 | -0.857 | 0.162 | -0.037 | -5.288
-18.5 | -0.83 | 0.14838 | -0.038 | -5.594
-18 | -0.8 | 0.14201 | -0.038 | -5.636
-17.5 | -0.771 | 0.14009 | -0.038 | -5.507
-17 | -0.743 | 0.13145 | -0.039 | -5.65
-16.5 | -0.715 | 0.11732 | -0.04 | -6.098
-16 | -0.687 | 0.11083 | -0.041 | -6.2
-15.5 | -0.659 | 0.10375 | -0.042 | -6.352
-15 | -0.628 | 0.10715 | -0.041 | -5.862
-14.5 | -0.6 | 0.09964 | -0.042 | -6.019
-14 | -0.571 | 0.09354 | -0.043 | -6.105
-13.5 | -0.543 | 0.08644 | -0.044 | -6.284
-13 | -0.521 | 0.07437 | -0.052 | -7.007
-12.5 | -0.559 | 0.02248 | -0.076 | -24.877
-12 | -0.456 | 0.08269 | -0.044 | -5.509
-11.5 | -0.426 | 0.08057 | -0.042 | -5.283
-11 | -0.399 | 0.07216 | -0.047 | -5.525
-10.5 | -0.374 | 0.06083 | -0.055 | -6.153
-10 | -0.487 | 0.06245 | -0.051 | -7.797
-9.5 | -0.627 | 0.01286 | -0.089 | -48.721
-9 | -0.609 | 0.01097 | -0.092 | -55.51
-8.5 | -0.569 | 0.01017 | -0.093 | -55.919
-8 | -0.519 | 0.00952 | -0.095 | -54.503
-7.5 | -0.465 | 0.00887 | -0.098 | -52.426
-7 | -0.402 | 0.00815 | -0.099 | -49.315
-6.5 | -0.336 | 0.00787 | -0.101 | -42.639
-6 | -0.267 | 0.00764 | -0.103 | -35.001
-5.5 | -0.197 | 0.00736 | -0.104 | -26.838
-5 | -0.126 | 0.00721 | -0.106 | -17.512
-4.5 | -0.055 | 0.00709 | -0.107 | -7.699
-4 | 0.018 | 0.00697 | -0.109 | 2.514
-3.5 | 0.09 | 0.00684 | -0.11 | 13.151
-3 | 0.163 | 0.00674 | -0.112 | 24.111
-2.5 | 0.236 | 0.00666 | -0.113 | 35.47
-2 | 0.309 | 0.00666 | -0.115 | 46.35
-1.5 | 0.382 | 0.00668 | -0.116 | 57.106
-1 | 0.454 | 0.00671 | -0.118 | 67.679
-0.5 | 0.527 | 0.00585 | -0.119 | 90.107
0 | 0.6 | 0.00586 | -0.121 | 102.332
0.5 | 0.672 | 0.00617 | -0.122 | 108.987
1 | 0.745 | 0.00652 | -0.124 | 114.217
1.5 | 0.815 | 0.00696 | -0.125 | 117.085
2 | 0.884 | 0.00751 | -0.126 | 117.722
2.5 | 0.954 | 0.00792 | -0.127 | 120.464
3 | 1.021 | 0.01044 | -0.128 | 97.825
3.5 | 1.092 | 0.01089 | -0.129 | 100.214
4 | 1.15 | 0.0114 | -0.131 | 100.868
4.5 | 1.216 | 0.01188 | -0.132 | 102.285
5 | 1.28 | 0.01242 | -0.133 | 103.039
5.5 | 1.342 | 0.013 | -0.134 | 103.208
6 | 1.401 | 0.01362 | -0.136 | 102.83
6.5 | 1.457 | 0.01433 | -0.137 | 101.67
7 | 1.509 | 0.01504 | -0.138 | 100.296
7.5 | 1.555 | 0.01594 | -0.139 | 97.554
8 | 1.595 | 0.01686 | -0.14 | 94.639
8.5 | 1.62 | 0.01791 | -0.142 | 90.48
9 | 1.613 | 0.02 | -0.142 | 80.613
9.5 | 1.551 | 0.02195 | -0.143 | 70.654
10 | 1.296 | 0.02489 | -0.144 | 52.082
10.5 | 1 | 0.0276 | -0.145 | 36.248
11 | 1.036 | 0.02617 | -0.146 | 39.576
11.5 | 1.063 | 0.029 | -0.147 | 36.673
12 | 0.92 | 0.08527 | -0.082 | 10.788
12.5 | 1.131 | 0.0296 | -0.149 | 38.191
13 | 1.159 | 0.03245 | -0.15 | 35.717
13.5 | 1.184 | 0.03641 | -0.15 | 32.533

## 136. Re 16M Mach 0.50 (2)
BIGFOIL.COM POLAR EXPORT
NACA65A519
NACA65A519 |  |  |  | Cl Max: | 1.496 | at alpha= | 14.5 | deg
XFOIL ncrit=9 |  |  |  | L/D Max: | 140.02 | at alpha= | 2 | deg
Re: | 16000000 |  |  | Cd Min: | 0.05625 | at alpha= | 14.5 | deg
Mach: | 0.5 |  |  | Cl=0 at alpha= | -99 | deg
|  |  |  | @ Cl=0.1, Cd= | 0.0055
|  |  |  | @ Cl=0.4, Cd= | 0.0052589
|  |  |  | @ Cl=0.6, Cd= | 0.0046511
alpha (deg) | Cl | Cd | Cm | Cl/Cd
0 | 0.3404 | 0.0055 | -0.0745 | 61.8909
1 | 0.5579 | 0.00462 | -0.0955 | 120.7576
1.5 | 0.6257 | 0.00467 | -0.0964 | 133.9829
2 | 0.6833 | 0.00488 | -0.0951 | 140.0205
2.5 | 0.7326 | 0.00528 | -0.0922 | 138.75
3 | 0.7668 | 0.00604 | -0.0864 | 126.9536
4 | 0.8086 | 0.00849 | -0.0711 | 95.2415
4.5 | 0.8107 | 0.01052 | -0.0611 | 77.0627
5 | 0.8361 | 0.01206 | -0.0552 | 69.3284
5.5 | 0.8347 | 0.01476 | -0.0459 | 56.5515
6 | 0.8786 | 0.01597 | -0.0433 | 55.0157
6.5 | 0.9249 | 0.01717 | -0.0409 | 53.8672
7 | 0.9718 | 0.01838 | -0.0387 | 52.8727
7.5 | 1.0155 | 0.0198 | -0.0361 | 51.2879
8 | 1.0602 | 0.02125 | -0.0336 | 49.8918
8.5 | 1.1036 | 0.02284 | -0.0309 | 48.3187
9 | 1.1442 | 0.02463 | -0.028 | 46.4555
9.5 | 1.1824 | 0.02663 | -0.0248 | 44.4011
10 | 1.2214 | 0.02868 | -0.0218 | 42.5872
10.5 | 1.2588 | 0.03087 | -0.0187 | 40.7775
11 | 1.2972 | 0.03312 | -0.0156 | 39.1667
11.5 | 1.3346 | 0.03551 | -0.0125 | 37.5838
12 | 1.3689 | 0.03816 | -0.0092 | 35.8726
12.5 | 1.4053 | 0.04083 | -0.0061 | 34.4183
13.5 | 1.4474 | 0.04835 | 0.0013 | 29.9359
14 | 1.4746 | 0.05201 | 0.0046 | 28.3522
14.5 | 1.496 | 0.05625 | 0.0079 | 26.5956

## 137. Re 18M Mach 0.00 (1)
BIGFOIL.COM POLAR EXPORT
NACA65A519
NACA65A519 |  |  |  | Cl Max: | 1.752 | at alpha= | 13 | deg
JavaFoil+Calcfoil stall+Eppler ext transition |  |  |  | L/D Max: | 122.615 | at alpha= | 4 | deg
Re: | 18000000 |  |  | Cd Min: | 0.00562 | at alpha= | -1 | deg
Mach: | 0 |  |  | Cl=0 at alpha= | -4.121 | deg
|  |  |  | @ Cl=0.1, Cd= | 0.006233
|  |  |  | @ Cl=0.4, Cd= | 0.0056238
|  |  |  | @ Cl=0.6, Cd= | 0.00593
alpha (deg) | Cl | Cd | Cm | Cl/Cd
-20 | -0.814 | 0.13822 | -0.034 | -5.893
-19.5 | -0.831 | 0.12701 | -0.036 | -6.546
-19 | -0.846 | 0.11797 | -0.037 | -7.172
-18.5 | -0.86 | 0.10793 | -0.039 | -7.973
-18 | -0.876 | 0.09613 | -0.042 | -9.107
-17.5 | -0.909 | 0.06954 | -0.047 | -13.07
-17 | -0.945 | 0.04654 | -0.052 | -20.296
-16.5 | -0.962 | 0.0359 | -0.055 | -26.791
-16 | -0.969 | 0.0298 | -0.057 | -32.534
-15.5 | -0.972 | 0.02531 | -0.059 | -38.392
-15 | -0.968 | 0.02207 | -0.061 | -43.875
-14.5 | -0.961 | 0.01929 | -0.063 | -49.798
-14 | -0.949 | 0.01682 | -0.064 | -56.399
-13.5 | -0.947 | 0.01236 | -0.067 | -76.624
-13 | -0.923 | 0.0116 | -0.069 | -79.552
-12.5 | -0.895 | 0.01089 | -0.07 | -82.147
-12 | -0.862 | 0.01037 | -0.072 | -83.091
-11.5 | -0.826 | 0.00988 | -0.074 | -83.621
-11 | -0.79 | 0.00933 | -0.075 | -84.689
-10.5 | -0.744 | 0.00885 | -0.077 | -84.098
-10 | -0.696 | 0.00856 | -0.078 | -81.229
-9.5 | -0.644 | 0.00826 | -0.079 | -77.968
-9 | -0.589 | 0.00801 | -0.081 | -73.47
-8.5 | -0.532 | 0.0078 | -0.082 | -68.273
-8 | -0.474 | 0.00754 | -0.083 | -62.94
-7.5 | -0.416 | 0.00716 | -0.085 | -58.065
-7 | -0.356 | 0.00698 | -0.086 | -51.002
-6.5 | -0.295 | 0.00685 | -0.088 | -43.107
-6 | -0.234 | 0.00674 | -0.089 | -34.718
-5.5 | -0.172 | 0.00659 | -0.09 | -26.121
-5 | -0.11 | 0.00652 | -0.092 | -16.868
-4.5 | -0.047 | 0.00642 | -0.093 | -7.394
-4 | 0.015 | 0.00635 | -0.094 | 2.397
-3.5 | 0.078 | 0.00624 | -0.096 | 12.513
-3 | 0.141 | 0.00622 | -0.097 | 22.673
-2.5 | 0.204 | 0.00623 | -0.098 | 32.813
-2 | 0.268 | 0.00623 | -0.099 | 42.965
-1.5 | 0.331 | 0.00621 | -0.101 | 53.263
-1 | 0.394 | 0.00562 | -0.102 | 69.966
-0.5 | 0.457 | 0.00566 | -0.103 | 80.626
0 | 0.519 | 0.00571 | -0.105 | 90.962
0.5 | 0.582 | 0.00585 | -0.106 | 99.557
1 | 0.645 | 0.00613 | -0.107 | 105.237
1.5 | 0.708 | 0.0064 | -0.109 | 110.561
2 | 0.771 | 0.00661 | -0.11 | 116.525
2.5 | 0.833 | 0.00702 | -0.111 | 118.711
3 | 0.896 | 0.00733 | -0.112 | 122.164
3.5 | 0.957 | 0.00835 | -0.113 | 114.592
4 | 1.011 | 0.00825 | -0.114 | 122.615
4.5 | 1.069 | 0.00939 | -0.116 | 113.878
5 | 1.127 | 0.00969 | -0.117 | 116.232
5.5 | 1.183 | 0.01002 | -0.118 | 118.138
6 | 1.239 | 0.01037 | -0.119 | 119.515
6.5 | 1.295 | 0.01071 | -0.12 | 120.877
7 | 1.349 | 0.01106 | -0.121 | 121.968
7.5 | 1.402 | 0.01147 | -0.122 | 122.175
8 | 1.453 | 0.01193 | -0.123 | 121.797
8.5 | 1.503 | 0.0124 | -0.124 | 121.153
9 | 1.547 | 0.01285 | -0.125 | 120.447
9.5 | 1.588 | 0.01333 | -0.126 | 119.172
10 | 1.625 | 0.01383 | -0.127 | 117.494
10.5 | 1.658 | 0.01492 | -0.128 | 111.186
11 | 1.688 | 0.01558 | -0.129 | 108.322
11.5 | 1.713 | 0.01634 | -0.13 | 104.819
12 | 1.733 | 0.01705 | -0.131 | 101.658
12.5 | 1.746 | 0.01792 | -0.131 | 97.38
13 | 1.752 | 0.01883 | -0.132 | 93.036
13.5 | 1.752 | 0.01981 | -0.133 | 88.417
14 | 1.746 | 0.02097 | -0.134 | 83.26
14.5 | 1.736 | 0.02194 | -0.134 | 79.138
15 | 1.721 | 0.02309 | -0.135 | 74.544
15.5 | 1.701 | 0.02437 | -0.136 | 69.802
16 | 1.677 | 0.02585 | -0.137 | 64.872
16.5 | 1.649 | 0.02718 | -0.137 | 60.656
17 | 1.617 | 0.02856 | -0.138 | 56.616
17.5 | 1.582 | 0.03021 | -0.138 | 52.36
18 | 1.543 | 0.03207 | -0.139 | 48.12

## 138. Re 18M Mach 0.00 (2)
BIGFOIL.COM POLAR EXPORT
NACA65A519
NACA65A519 |  |  |  | Cl Max: | 1.7056 | at alpha= | 20 | deg
XFOIL ncrit=9 |  |  |  | L/D Max: | 126.161 | at alpha= | 1.5 | deg
Re: | 18000000 |  |  | Cd Min: | 0.05589 | at alpha= | 20 | deg
Mach: | 0 |  |  | Cl=0 at alpha= | -3.5729 | deg
|  |  |  | @ Cl=0.1, Cd= | 0.0052714
|  |  |  | @ Cl=0.4, Cd= | 0.00468
|  |  |  | @ Cl=0.6, Cd= | 0.0049667
alpha (deg) | Cl | Cd | Cm | Cl/Cd
-20 | -1.3026 | 0.02899 | -0.1253 | -44.9327
-19.5 | -1.2865 | 0.02637 | -0.1249 | -48.7865
-19 | -1.2636 | 0.0243 | -0.1244 | -52
-18.5 | -1.2401 | 0.02238 | -0.1237 | -55.4111
-18 | -1.2129 | 0.02072 | -0.1231 | -58.5376
-17.5 | -1.1869 | 0.01903 | -0.1221 | -62.3699
-17 | -1.1593 | 0.0175 | -0.1211 | -66.2457
-16.5 | -1.1359 | 0.01578 | -0.1194 | -71.9835
-16 | -1.1009 | 0.01471 | -0.1186 | -74.8402
-15.5 | -1.0657 | 0.01373 | -0.1176 | -77.6184
-15 | -1.0474 | 0.01207 | -0.1143 | -86.7771
-14.5 | -1.0149 | 0.01118 | -0.1122 | -90.7782
-14 | -0.9765 | 0.0106 | -0.1106 | -92.1226
-13.5 | -0.9359 | 0.01013 | -0.1091 | -92.3889
-13 | -0.8978 | 0.0096 | -0.1069 | -93.5208
-12.5 | -0.8555 | 0.00921 | -0.1053 | -92.8882
-12 | -0.8095 | 0.00889 | -0.1042 | -91.0574
-11.5 | -0.7641 | 0.00858 | -0.103 | -89.0559
-11 | -0.7208 | 0.00825 | -0.1012 | -87.3697
-10.5 | -0.6805 | 0.00799 | -0.0987 | -85.169
-10 | -0.6356 | 0.00771 | -0.0971 | -82.4384
-9.5 | -0.5872 | 0.00741 | -0.0962 | -79.2443
-9 | -0.5391 | 0.00712 | -0.0952 | -75.7163
-8.5 | -0.4922 | 0.00679 | -0.0939 | -72.489
-8 | -0.4418 | 0.00659 | -0.0933 | -67.041
-7.5 | -0.3923 | 0.00638 | -0.0924 | -61.489
-7 | -0.3415 | 0.00625 | -0.0918 | -54.64
-6.5 | -0.2899 | 0.00611 | -0.0913 | -47.4468
-6 | -0.2417 | 0.00596 | -0.0901 | -40.5537
-5.5 | -0.1906 | 0.00583 | -0.0895 | -32.693
-5 | -0.1412 | 0.00574 | -0.0885 | -24.5993
-4.5 | -0.0906 | 0.00564 | -0.0878 | -16.0638
-4 | -0.041 | 0.00554 | -0.0868 | -7.4007
-3.5 | 0.007 | 0.00545 | -0.0854 | 1.2844
-3 | 0.0571 | 0.00536 | -0.0845 | 10.653
-2.5 | 0.1055 | 0.00526 | -0.0832 | 20.057
-2 | 0.1527 | 0.00523 | -0.0817 | 29.1969
-1.5 | 0.2017 | 0.00517 | -0.0805 | 39.0135
-1 | 0.2425 | 0.00508 | -0.0776 | 47.7362
0.5 | 0.3859 | 0.00469 | -0.0738 | 82.2814
1 | 0.4565 | 0.00464 | -0.078 | 98.3836
1.5 | 0.5652 | 0.00448 | -0.0911 | 126.1607
2 | 0.6031 | 0.00501 | -0.0881 | 120.3792
2.5 | 0.6444 | 0.00538 | -0.0856 | 119.777
3 | 0.6755 | 0.00604 | -0.0811 | 111.8377
3.5 | 0.7088 | 0.00667 | -0.0773 | 106.2669
4 | 0.7568 | 0.00693 | -0.0763 | 109.2063
4.5 | 0.7919 | 0.00754 | -0.073 | 105.0265
5 | 0.8234 | 0.0083 | -0.0691 | 99.2048
5.5 | 0.8478 | 0.00932 | -0.0641 | 90.9657
6 | 0.8906 | 0.00978 | -0.0626 | 91.0634
6.5 | 0.9349 | 0.01022 | -0.0614 | 91.4775
7 | 0.9785 | 0.01068 | -0.0601 | 91.6199
7.5 | 1.0221 | 0.01118 | -0.0589 | 91.4222
8 | 1.0616 | 0.01182 | -0.0571 | 89.8139
8.5 | 1.1031 | 0.0124 | -0.0557 | 88.9597
9 | 1.1434 | 0.01307 | -0.0541 | 87.4828
9.5 | 1.1801 | 0.01389 | -0.0521 | 84.9604
10 | 1.22 | 0.0146 | -0.0507 | 83.5616
10.5 | 1.2544 | 0.01558 | -0.0486 | 80.5135
11 | 1.2911 | 0.0165 | -0.0469 | 78.2485
11.5 | 1.3247 | 0.01759 | -0.0449 | 75.3098
12 | 1.3572 | 0.01879 | -0.0429 | 72.2299
12.5 | 1.3924 | 0.01989 | -0.0413 | 70.005
13 | 1.4245 | 0.02118 | -0.0395 | 67.2568
13.5 | 1.4409 | 0.0234 | -0.0359 | 61.5769
14 | 1.47 | 0.025 | -0.0341 | 58.8
14.5 | 1.489 | 0.02726 | -0.0313 | 54.6222
15 | 1.5166 | 0.02904 | -0.0296 | 52.2245
15.5 | 1.5441 | 0.03086 | -0.0281 | 50.0356
16.5 | 1.5867 | 0.03543 | -0.0242 | 44.7841
17 | 1.6092 | 0.0378 | -0.0227 | 42.5714
17.5 | 1.6233 | 0.04083 | -0.0207 | 39.7575
18 | 1.6441 | 0.04337 | -0.0193 | 37.9087
18.5 | 1.6623 | 0.04614 | -0.018 | 36.0273
19 | 1.6723 | 0.04972 | -0.0163 | 33.6344
19.5 | 1.6919 | 0.05255 | -0.0155 | 32.196
20 | 1.7056 | 0.05589 | -0.0145 | 30.5171

## 139. Re 18M Mach 0.10 (1)
BIGFOIL.COM POLAR EXPORT
NACA65A519
NACA65A519 |  |  |  | Cl Max: | 1.745 | at alpha= | 13 | deg
JavaFoil+Calcfoil stall+Eppler ext transition |  |  |  | L/D Max: | 121.591 | at alpha= | 7.5 | deg
Re: | 18000000 |  |  | Cd Min: | 0.00562 | at alpha= | -1 | deg
Mach: | 0.1 |  |  | Cl=0 at alpha= | -4.119 | deg
|  |  |  | @ Cl=0.1, Cd= | 0.00625
|  |  |  | @ Cl=0.4, Cd= | 0.0056238
|  |  |  | @ Cl=0.6, Cd= | 0.0059238
alpha (deg) | Cl | Cd | Cm | Cl/Cd
-20 | -0.77 | 0.14402 | -0.033 | -5.343
-19.5 | -0.788 | 0.13409 | -0.034 | -5.879
-19 | -0.806 | 0.12462 | -0.036 | -6.467
-18.5 | -0.822 | 0.11552 | -0.038 | -7.118
-18 | -0.838 | 0.10554 | -0.04 | -7.94
-17.5 | -0.861 | 0.08717 | -0.044 | -9.883
-17 | -0.891 | 0.06562 | -0.049 | -13.581
-16.5 | -0.928 | 0.04309 | -0.054 | -21.536
-16 | -0.939 | 0.03581 | -0.056 | -26.234
-15.5 | -0.952 | 0.02754 | -0.059 | -34.566
-15 | -0.953 | 0.02338 | -0.061 | -40.768
-14.5 | -0.949 | 0.02028 | -0.063 | -46.779
-14 | -0.938 | 0.01799 | -0.064 | -52.164
-13.5 | -0.924 | 0.01561 | -0.066 | -59.228
-13 | -0.919 | 0.01182 | -0.069 | -77.693
-12.5 | -0.892 | 0.01106 | -0.071 | -80.658
-12 | -0.86 | 0.01058 | -0.072 | -81.319
-11.5 | -0.825 | 0.01001 | -0.074 | -82.421
-11 | -0.792 | 0.00937 | -0.076 | -84.491
-10.5 | -0.746 | 0.00899 | -0.077 | -83.047
-10 | -0.698 | 0.00868 | -0.079 | -80.337
-9.5 | -0.646 | 0.00835 | -0.08 | -77.43
-9 | -0.591 | 0.0081 | -0.081 | -73.006
-8.5 | -0.534 | 0.00779 | -0.083 | -68.616
-8 | -0.476 | 0.00754 | -0.084 | -63.181
-7.5 | -0.417 | 0.00716 | -0.085 | -58.329
-7 | -0.357 | 0.00702 | -0.087 | -50.917
-6.5 | -0.297 | 0.00685 | -0.088 | -43.326
-6 | -0.235 | 0.00673 | -0.089 | -34.909
-5.5 | -0.173 | 0.00666 | -0.091 | -25.999
-5 | -0.111 | 0.00656 | -0.092 | -16.847
-4.5 | -0.048 | 0.00642 | -0.093 | -7.436
-4 | 0.015 | 0.00635 | -0.095 | 2.41
-3.5 | 0.078 | 0.00625 | -0.096 | 12.545
-3 | 0.142 | 0.00625 | -0.097 | 22.675
-2.5 | 0.206 | 0.00622 | -0.099 | 33.02
-2 | 0.269 | 0.00622 | -0.1 | 43.197
-1.5 | 0.332 | 0.00623 | -0.101 | 53.339
-1 | 0.396 | 0.00562 | -0.103 | 70.359
-0.5 | 0.459 | 0.00568 | -0.104 | 80.764
0 | 0.522 | 0.0057 | -0.105 | 91.537
0.5 | 0.585 | 0.00585 | -0.107 | 100
1 | 0.648 | 0.00616 | -0.108 | 105.185
1.5 | 0.712 | 0.00641 | -0.109 | 110.97
2 | 0.775 | 0.00667 | -0.11 | 116.216
2.5 | 0.838 | 0.00704 | -0.112 | 119.03
3 | 0.901 | 0.00742 | -0.113 | 121.285
3.5 | 0.961 | 0.0084 | -0.114 | 114.375
4 | 1.015 | 0.00915 | -0.115 | 110.942
4.5 | 1.074 | 0.00947 | -0.116 | 113.394
5 | 1.132 | 0.00976 | -0.117 | 115.932
5.5 | 1.189 | 0.01009 | -0.118 | 117.764
6 | 1.245 | 0.01046 | -0.119 | 119.04
6.5 | 1.3 | 0.0108 | -0.12 | 120.42
7 | 1.354 | 0.01115 | -0.121 | 121.458
7.5 | 1.407 | 0.01158 | -0.122 | 121.591
8 | 1.459 | 0.01208 | -0.123 | 120.826
8.5 | 1.508 | 0.01252 | -0.124 | 120.483
9 | 1.553 | 0.01298 | -0.125 | 119.63
9.5 | 1.593 | 0.01347 | -0.126 | 118.275
10 | 1.63 | 0.014 | -0.127 | 116.409
10.5 | 1.662 | 0.01514 | -0.128 | 109.743
11 | 1.69 | 0.01579 | -0.129 | 107.051
11.5 | 1.713 | 0.01658 | -0.13 | 103.347
12 | 1.732 | 0.0174 | -0.131 | 99.517
12.5 | 1.742 | 0.0182 | -0.132 | 95.71
13 | 1.745 | 0.01925 | -0.133 | 90.621
13.5 | 1.741 | 0.02029 | -0.134 | 85.807
14 | 1.732 | 0.02134 | -0.134 | 81.186
14.5 | 1.719 | 0.02245 | -0.135 | 76.556
15 | 1.699 | 0.02359 | -0.136 | 72.049
15.5 | 1.675 | 0.02496 | -0.136 | 67.098
16 | 1.645 | 0.02649 | -0.137 | 62.094
16.5 | 1.611 | 0.02796 | -0.138 | 57.641
17 | 1.574 | 0.02944 | -0.138 | 53.469
17.5 | 1.533 | 0.03115 | -0.139 | 49.213
18 | 1.488 | 0.03357 | -0.139 | 44.312

## 140. Re 18M Mach 0.10 (2)
BIGFOIL.COM POLAR EXPORT
NACA65A519
NACA65A519 |  |  |  | Cl Max: | 1.7043 | at alpha= | 20 | deg
XFOIL ncrit=9 |  |  |  | L/D Max: | 121.12 | at alpha= | 2 | deg
Re: | 18000000 |  |  | Cd Min: | 0.05781 | at alpha= | 20 | deg
Mach: | 0.1 |  |  | Cl=0 at alpha= | -3.5685 | deg
|  |  |  | @ Cl=0.1, Cd= | 0.0052815
|  |  |  | @ Cl=0.4, Cd= | 0.004697
|  |  |  | @ Cl=0.6, Cd= | 0.0049862
alpha (deg) | Cl | Cd | Cm | Cl/Cd
-20 | -1.298 | 0.03075 | -0.1286 | -42.2114
-19.5 | -1.2814 | 0.02798 | -0.1283 | -45.797
-19 | -1.2596 | 0.02571 | -0.1278 | -48.9926
-18.5 | -1.2372 | 0.02358 | -0.1271 | -52.4682
-18 | -1.2118 | 0.02173 | -0.1263 | -55.7662
-17.5 | -1.1868 | 0.01989 | -0.1253 | -59.6682
-17 | -1.1586 | 0.01832 | -0.1242 | -63.2424
-16.5 | -1.1361 | 0.01647 | -0.1225 | -68.98
-16 | -1.1005 | 0.01537 | -0.1216 | -71.6005
-15.5 | -1.0653 | 0.01429 | -0.1206 | -74.5486
-15 | -1.0477 | 0.01248 | -0.1174 | -83.9503
-14.5 | -1.0147 | 0.01154 | -0.1153 | -87.9289
-14 | -0.9788 | 0.01081 | -0.1133 | -90.5458
-13.5 | -0.9383 | 0.01029 | -0.1116 | -91.1856
-13 | -0.8995 | 0.00976 | -0.1095 | -92.1619
-12.5 | -0.8586 | 0.00931 | -0.1075 | -92.2234
-12 | -0.8124 | 0.00898 | -0.1063 | -90.4677
-11.5 | -0.7664 | 0.00866 | -0.105 | -88.4988
-11 | -0.7219 | 0.00832 | -0.1033 | -86.7668
-10.5 | -0.6795 | 0.00803 | -0.1011 | -84.6202
-10 | -0.6378 | 0.00777 | -0.0986 | -82.0849
-9.5 | -0.5893 | 0.00747 | -0.0976 | -78.8889
-9 | -0.5409 | 0.00718 | -0.0965 | -75.3343
-8.5 | -0.4941 | 0.00683 | -0.0951 | -72.3426
-8 | -0.4437 | 0.00662 | -0.0943 | -67.0242
-7.5 | -0.3941 | 0.00641 | -0.0934 | -61.4821
-7 | -0.3431 | 0.00627 | -0.0927 | -54.7209
-6.5 | -0.2913 | 0.00613 | -0.0921 | -47.5204
-6 | -0.2428 | 0.00598 | -0.0909 | -40.602
-5.5 | -0.1916 | 0.00584 | -0.0902 | -32.8082
-5 | -0.142 | 0.00576 | -0.0891 | -24.6528
-4.5 | -0.0911 | 0.00565 | -0.0883 | -16.1239
-4 | -0.0416 | 0.00555 | -0.0872 | -7.4955
-3.5 | 0.0066 | 0.00546 | -0.0858 | 1.2088
-3 | 0.057 | 0.00537 | -0.0849 | 10.6145
-2.5 | 0.1056 | 0.00527 | -0.0836 | 20.038
-2 | 0.1529 | 0.00524 | -0.082 | 29.1794
-1.5 | 0.2022 | 0.00518 | -0.0808 | 39.0347
-1 | 0.2431 | 0.00509 | -0.0778 | 47.7603
0 | 0.3346 | 0.00482 | -0.0741 | 69.4191
0.5 | 0.3865 | 0.00471 | -0.0738 | 82.0594
1 | 0.4592 | 0.00464 | -0.0784 | 98.9655
2 | 0.6056 | 0.005 | -0.0883 | 121.12
2.5 | 0.6463 | 0.00539 | -0.0856 | 119.9072
3 | 0.6781 | 0.00603 | -0.0812 | 112.4544
3.5 | 0.7105 | 0.00669 | -0.0771 | 106.2033
4 | 0.7583 | 0.00697 | -0.0761 | 108.7948
4.5 | 0.7923 | 0.00762 | -0.0725 | 103.9764
5 | 0.8236 | 0.00839 | -0.0686 | 98.1645
5.5 | 0.8472 | 0.00945 | -0.0634 | 89.6508
6 | 0.8914 | 0.0099 | -0.062 | 90.0404
6.5 | 0.9346 | 0.01039 | -0.0605 | 89.9519
7 | 0.9798 | 0.01083 | -0.0595 | 90.4709
7.5 | 1.0219 | 0.01139 | -0.058 | 89.7191
8 | 1.0631 | 0.012 | -0.0563 | 88.5917
8.5 | 1.104 | 0.01264 | -0.0548 | 87.3418
9 | 1.1447 | 0.01331 | -0.0532 | 86.003
9.5 | 1.1817 | 0.01415 | -0.0512 | 83.5124
10 | 1.2197 | 0.01498 | -0.0494 | 81.4219
10.5 | 1.2564 | 0.01591 | -0.0476 | 78.9692
11 | 1.2917 | 0.01693 | -0.0456 | 76.2965
11.5 | 1.3251 | 0.01808 | -0.0435 | 73.2909
12 | 1.3595 | 0.01923 | -0.0417 | 70.6968
12.5 | 1.3931 | 0.02048 | -0.0399 | 68.0225
13 | 1.424 | 0.02189 | -0.0378 | 65.0525
13.5 | 1.4402 | 0.02421 | -0.0343 | 59.4878
14 | 1.4708 | 0.02577 | -0.0325 | 57.0741
14.5 | 1.4908 | 0.02801 | -0.0298 | 53.2238
15 | 1.5177 | 0.02992 | -0.028 | 50.7253
15.5 | 1.5429 | 0.03201 | -0.0263 | 48.2006
16.5 | 1.5874 | 0.03656 | -0.0224 | 43.419
17 | 1.6103 | 0.03897 | -0.0209 | 41.3215
17.5 | 1.6236 | 0.04216 | -0.0189 | 38.5104
18 | 1.6418 | 0.04501 | -0.0174 | 36.4763
18.5 | 1.658 | 0.04808 | -0.0159 | 34.4842
19 | 1.6679 | 0.05179 | -0.0143 | 32.2051
19.5 | 1.6897 | 0.05447 | -0.0135 | 31.0207
20 | 1.7043 | 0.05781 | -0.0125 | 29.4811

## 141. Re 18M Mach 0.25 (1)
BIGFOIL.COM POLAR EXPORT
NACA65A519
NACA65A519 |  |  |  | Cl Max: | 1.71 | at alpha= | 12 | deg
JavaFoil+Calcfoil stall+Eppler ext transition |  |  |  | L/D Max: | 120.415 | at alpha= | 3 | deg
Re: | 18000000 |  |  | Cd Min: | 0.00568 | at alpha= | -1 | deg
Mach: | 0.25 |  |  | Cl=0 at alpha= | -4.1231 | deg
|  |  |  | @ Cl=0.1, Cd= | 0.0063241
|  |  |  | @ Cl=0.4, Cd= | 0.0057391
|  |  |  | @ Cl=0.6, Cd= | 0.0059177
alpha (deg) | Cl | Cd | Cm | Cl/Cd
-17.5 | -0.61 | 0.12694 | -0.035 | -4.808
-17 | -0.646 | 0.12047 | -0.036 | -5.365
-16.5 | -0.68 | 0.11119 | -0.038 | -6.117
-16 | -0.71 | 0.10178 | -0.041 | -6.972
-15.5 | -0.737 | 0.08977 | -0.044 | -8.21
-15 | -0.769 | 0.07146 | -0.05 | -10.757
-14.5 | -0.835 | 0.03508 | -0.061 | -23.793
-14 | -0.853 | 0.02711 | -0.064 | -31.459
-13.5 | -0.863 | 0.02119 | -0.066 | -40.742
-13 | -0.863 | 0.01725 | -0.069 | -50.052
-12.5 | -0.867 | 0.01233 | -0.072 | -70.31
-12 | -0.847 | 0.01144 | -0.074 | -74.042
-11.5 | -0.819 | 0.01086 | -0.075 | -75.377
-11 | -0.785 | 0.01022 | -0.077 | -76.818
-10.5 | -0.752 | 0.00953 | -0.079 | -78.917
-10 | -0.708 | 0.00903 | -0.081 | -78.367
-9.5 | -0.658 | 0.00868 | -0.082 | -75.77
-9 | -0.603 | 0.00834 | -0.083 | -72.275
-8.5 | -0.546 | 0.00809 | -0.085 | -67.432
-8 | -0.487 | 0.00775 | -0.086 | -62.887
-7.5 | -0.427 | 0.00733 | -0.088 | -58.337
-7 | -0.366 | 0.00713 | -0.089 | -51.381
-6.5 | -0.304 | 0.00699 | -0.09 | -43.489
-6 | -0.241 | 0.00685 | -0.092 | -35.211
-5.5 | -0.178 | 0.00675 | -0.093 | -26.316
-5 | -0.113 | 0.00665 | -0.095 | -17.076
-4.5 | -0.049 | 0.00652 | -0.096 | -7.511
-4 | 0.016 | 0.00643 | -0.097 | 2.445
-3.5 | 0.081 | 0.00633 | -0.099 | 12.725
-3 | 0.146 | 0.00631 | -0.1 | 23.074
-2.5 | 0.211 | 0.00629 | -0.101 | 33.586
-2 | 0.276 | 0.00629 | -0.103 | 43.928
-1.5 | 0.341 | 0.00632 | -0.104 | 54.012
-1 | 0.406 | 0.00568 | -0.105 | 71.511
-0.5 | 0.471 | 0.0057 | -0.107 | 82.677
0 | 0.537 | 0.00577 | -0.108 | 93.055
0.5 | 0.601 | 0.00592 | -0.109 | 101.652
1 | 0.666 | 0.00627 | -0.111 | 106.277
1.5 | 0.731 | 0.00658 | -0.112 | 111.157
2 | 0.796 | 0.00687 | -0.113 | 115.875
2.5 | 0.861 | 0.00727 | -0.115 | 118.467
3 | 0.925 | 0.00769 | -0.116 | 120.415
3.5 | 0.985 | 0.00916 | -0.117 | 107.539
4 | 1.04 | 0.00947 | -0.118 | 109.767
4.5 | 1.099 | 0.00985 | -0.119 | 111.676
5 | 1.159 | 0.01018 | -0.12 | 113.861
5.5 | 1.217 | 0.01055 | -0.121 | 115.435
6 | 1.275 | 0.01093 | -0.122 | 116.584
6.5 | 1.331 | 0.01131 | -0.123 | 117.697
7 | 1.386 | 0.01171 | -0.124 | 118.36
7.5 | 1.439 | 0.01218 | -0.126 | 118.132
8 | 1.49 | 0.01275 | -0.127 | 116.925
8.5 | 1.539 | 0.01323 | -0.128 | 116.287
9 | 1.581 | 0.01381 | -0.129 | 114.459
9.5 | 1.618 | 0.01438 | -0.13 | 112.486
10 | 1.649 | 0.01551 | -0.131 | 106.303
10.5 | 1.674 | 0.01634 | -0.132 | 102.455
11 | 1.693 | 0.01717 | -0.133 | 98.61
11.5 | 1.705 | 0.0181 | -0.134 | 94.228
12 | 1.71 | 0.01906 | -0.134 | 89.724
12.5 | 1.7 | 0.02024 | -0.135 | 83.994
13 | 1.681 | 0.02148 | -0.136 | 78.285
13.5 | 1.653 | 0.02278 | -0.137 | 72.567
14 | 1.615 | 0.02435 | -0.137 | 66.309
14.5 | 1.567 | 0.02587 | -0.138 | 60.573
15 | 1.51 | 0.02746 | -0.139 | 54.98
15.5 | 1.443 | 0.02926 | -0.139 | 49.329
16 | 1.368 | 0.03176 | -0.14 | 43.06
16.5 | 1.28 | 0.03589 | -0.14 | 35.656
17 | 1.186 | 0.04029 | -0.139 | 29.446

## 142. Re 18M Mach 0.25 (2)
BIGFOIL.COM POLAR EXPORT
NACA65A519
NACA65A519 |  |  |  | Cl Max: | 1.6783 | at alpha= | 20 | deg
XFOIL ncrit=9 |  |  |  | L/D Max: | 130.157 | at alpha= | 1.5 | deg
Re: | 18000000 |  |  | Cd Min: | 0.0706 | at alpha= | 20 | deg
Mach: | 0.25 |  |  | Cl=0 at alpha= | -3.5549 | deg
|  |  |  | @ Cl=0.1, Cd= | 0.0053577
|  |  |  | @ Cl=0.4, Cd= | 0.0047828
|  |  |  | @ Cl=0.6, Cd= | 0.0046379
alpha (deg) | Cl | Cd | Cm | Cl/Cd
-20 | -1.2445 | 0.04363 | -0.1439 | -28.524
-19.5 | -1.2359 | 0.03921 | -0.1446 | -31.52
-19 | -1.2359 | 0.03443 | -0.1447 | -35.896
-18.5 | -1.2185 | 0.03117 | -0.1442 | -39.0921
-18 | -1.1992 | 0.02819 | -0.1435 | -42.5399
-17.5 | -1.177 | 0.02557 | -0.1424 | -46.0305
-17 | -1.155 | 0.02313 | -0.141 | -49.9351
-16.5 | -1.1322 | 0.02085 | -0.1393 | -54.3022
-16 | -1.1015 | 0.01907 | -0.1377 | -57.7609
-15.5 | -1.0695 | 0.01744 | -0.136 | -61.3245
-15 | -1.0452 | 0.01549 | -0.1335 | -67.4758
-14.5 | -1.0096 | 0.01417 | -0.1316 | -71.2491
-14 | -0.9715 | 0.01306 | -0.1299 | -74.3874
-13.5 | -0.9442 | 0.01164 | -0.1265 | -81.1168
-13 | -0.9089 | 0.01071 | -0.1236 | -84.8646
-12.5 | -0.8691 | 0.01003 | -0.1208 | -86.65
-12 | -0.8226 | 0.00961 | -0.1188 | -85.5983
-11.5 | -0.7809 | 0.00909 | -0.1159 | -85.9076
-11 | -0.7325 | 0.00875 | -0.1141 | -83.7143
-10.5 | -0.6839 | 0.00841 | -0.1123 | -81.3199
-10 | -0.6392 | 0.00803 | -0.1097 | -79.6015
-9.5 | -0.5947 | 0.00778 | -0.1069 | -76.4396
-9 | -0.5517 | 0.00745 | -0.1038 | -74.0537
-8.5 | -0.5035 | 0.00712 | -0.1019 | -70.7163
-8 | -0.454 | 0.0068 | -0.1002 | -66.7647
-7.5 | -0.4029 | 0.00659 | -0.0988 | -61.1381
-7 | -0.3513 | 0.00638 | -0.0976 | -55.0627
-6.5 | -0.2988 | 0.00625 | -0.0965 | -47.808
-6 | -0.2483 | 0.00608 | -0.0951 | -40.8388
-5.5 | -0.197 | 0.00593 | -0.0938 | -33.2209
-5 | -0.1464 | 0.00584 | -0.0924 | -25.0685
-4.5 | -0.0943 | 0.00572 | -0.0914 | -16.486
-4 | -0.0446 | 0.00564 | -0.0898 | -7.9078
-3.5 | 0.0055 | 0.00553 | -0.0883 | 0.99458
-3 | 0.0563 | 0.00542 | -0.0871 | 10.3875
-2.5 | 0.1054 | 0.00535 | -0.0854 | 19.7009
-2 | 0.1536 | 0.0053 | -0.0836 | 28.9811
-1.5 | 0.2045 | 0.00525 | -0.0823 | 38.9524
-1 | 0.249 | 0.00523 | -0.0797 | 47.6099
-0.5 | 0.2908 | 0.00498 | -0.0766 | 58.3936
0 | 0.3353 | 0.00492 | -0.074 | 68.1504
0.5 | 0.3894 | 0.0048 | -0.0739 | 81.125
1 | 0.4697 | 0.00467 | -0.0797 | 100.5782
1.5 | 0.5818 | 0.00447 | -0.0931 | 130.1566
2 | 0.623 | 0.00485 | -0.0902 | 128.4536
2.5 | 0.657 | 0.00543 | -0.0858 | 120.9945
3 | 0.6905 | 0.00605 | -0.0814 | 114.1322
3.5 | 0.7171 | 0.00689 | -0.0759 | 104.0784
4.5 | 0.7953 | 0.00804 | -0.07 | 98.9179
5.5 | 0.8482 | 0.01013 | -0.0601 | 83.7315
6 | 0.8922 | 0.0107 | -0.0584 | 83.3832
6.5 | 0.9371 | 0.01126 | -0.0569 | 83.2238
7.5 | 1.025 | 0.0125 | -0.0537 | 82
8 | 1.0655 | 0.01329 | -0.0516 | 80.1731
8.5 | 1.1095 | 0.01397 | -0.0502 | 79.4202
9 | 1.1482 | 0.0149 | -0.048 | 77.0604
9.5 | 1.1863 | 0.01591 | -0.0458 | 74.5632
10 | 1.2243 | 0.01696 | -0.0437 | 72.1875
10.5 | 1.2607 | 0.01814 | -0.0415 | 69.4983
11 | 1.2977 | 0.01935 | -0.0394 | 67.0646
11.5 | 1.3307 | 0.02081 | -0.037 | 63.9452
12 | 1.3657 | 0.0222 | -0.0348 | 61.518
12.5 | 1.3999 | 0.02371 | -0.0328 | 59.0426
13 | 1.4261 | 0.02574 | -0.03 | 55.404
13.5 | 1.4374 | 0.02871 | -0.0259 | 50.0662
14 | 1.4688 | 0.03059 | -0.024 | 48.0157
14.5 | 1.4899 | 0.03319 | -0.0213 | 44.89
15 | 1.5204 | 0.03521 | -0.0195 | 43.1809
15.5 | 1.5424 | 0.03788 | -0.0172 | 40.7181
16.5 | 1.5845 | 0.04354 | -0.013 | 36.3918
17 | 1.6005 | 0.04693 | -0.0109 | 34.104
17.5 | 1.6141 | 0.05061 | -0.009 | 31.8929
18 | 1.6295 | 0.05425 | -0.0074 | 30.0369
18.5 | 1.6428 | 0.05808 | -0.0058 | 28.2851
19 | 1.6542 | 0.06223 | -0.0045 | 26.582
19.5 | 1.6675 | 0.06629 | -0.0034 | 25.1546
20 | 1.6783 | 0.0706 | -0.0025 | 23.772

## 143. Re 18M Mach 0.50 (1)
BIGFOIL.COM POLAR EXPORT
NACA65A519
NACA65A519 |  |  |  | Cl Max: | 1.622 | at alpha= | 8.5 | deg
JavaFoil+Calcfoil stall+Eppler ext transition |  |  |  | L/D Max: | 117.831 | at alpha= | 2.5 | deg
Re: | 18000000 |  |  | Cd Min: | 0.00606 | at alpha= | -0.5 | deg
Mach: | 0.5 |  |  | Cl=0 at alpha= | -4.1233 | deg
|  |  |  | @ Cl=0.1, Cd= | 0.0067431
|  |  |  | @ Cl=0.4, Cd= | 0.00667
|  |  |  | @ Cl=0.6, Cd= | 0.00616
alpha (deg) | Cl | Cd | Cm | Cl/Cd
-20 | -0.915 | 0.17492 | -0.036 | -5.232
-19.5 | -0.885 | 0.1755 | -0.036 | -5.04
-19 | -0.857 | 0.16682 | -0.037 | -5.135
-18.5 | -0.829 | 0.15327 | -0.038 | -5.41
-18 | -0.8 | 0.14785 | -0.038 | -5.413
-17.5 | -0.771 | 0.14123 | -0.038 | -5.462
-17 | -0.743 | 0.13677 | -0.039 | -5.43
-16.5 | -0.714 | 0.12331 | -0.04 | -5.794
-16 | -0.686 | 0.11625 | -0.041 | -5.904
-15.5 | -0.658 | 0.10879 | -0.042 | -6.049
-15 | -0.628 | 0.10781 | -0.041 | -5.826
-14.5 | -0.6 | 0.09895 | -0.042 | -6.06
-14 | -0.571 | 0.09403 | -0.043 | -6.073
-13.5 | -0.543 | 0.08746 | -0.044 | -6.209
-13 | -0.533 | 0.06299 | -0.059 | -8.461
-12.5 | -0.564 | 0.02038 | -0.077 | -27.661
-12 | -0.456 | 0.08152 | -0.044 | -5.589
-11.5 | -0.426 | 0.07952 | -0.043 | -5.355
-11 | -0.399 | 0.07228 | -0.047 | -5.517
-10.5 | -0.377 | 0.05761 | -0.058 | -6.543
-10 | -0.487 | 0.0619 | -0.051 | -7.867
-9.5 | -0.631 | 0.01213 | -0.089 | -52.013
-9 | -0.609 | 0.01075 | -0.092 | -56.685
-8.5 | -0.569 | 0.00997 | -0.094 | -57.078
-8 | -0.52 | 0.00936 | -0.096 | -55.489
-7.5 | -0.465 | 0.00872 | -0.098 | -53.331
-7 | -0.402 | 0.00798 | -0.099 | -50.381
-6.5 | -0.336 | 0.00774 | -0.101 | -43.4
-6 | -0.267 | 0.00746 | -0.103 | -35.83
-5.5 | -0.197 | 0.00728 | -0.104 | -27.131
-5 | -0.126 | 0.00712 | -0.106 | -17.733
-4.5 | -0.055 | 0.00698 | -0.107 | -7.826
-4 | 0.018 | 0.00687 | -0.109 | 2.549
-3.5 | 0.09 | 0.00675 | -0.11 | 13.328
-3 | 0.163 | 0.0067 | -0.112 | 24.272
-2.5 | 0.236 | 0.00665 | -0.113 | 35.528
-2 | 0.309 | 0.00664 | -0.115 | 46.532
-1.5 | 0.382 | 0.00665 | -0.116 | 57.422
-1 | 0.454 | 0.00673 | -0.118 | 67.471
-0.5 | 0.527 | 0.00606 | -0.119 | 86.965
0 | 0.6 | 0.00616 | -0.121 | 97.38
0.5 | 0.672 | 0.00638 | -0.122 | 105.484
1 | 0.745 | 0.00688 | -0.124 | 108.307
1.5 | 0.814 | 0.00723 | -0.125 | 112.653
2 | 0.884 | 0.00759 | -0.126 | 116.481
2.5 | 0.954 | 0.00809 | -0.127 | 117.831
3 | 1.022 | 0.01027 | -0.128 | 99.512
3.5 | 1.092 | 0.0107 | -0.129 | 102.071
4 | 1.15 | 0.01121 | -0.131 | 102.642
4.5 | 1.216 | 0.01169 | -0.132 | 104.061
5 | 1.28 | 0.01219 | -0.133 | 105.056
5.5 | 1.342 | 0.01277 | -0.135 | 105.126
6 | 1.401 | 0.01339 | -0.136 | 104.671
6.5 | 1.457 | 0.01404 | -0.137 | 103.779
7 | 1.509 | 0.01478 | -0.138 | 102.1
7.5 | 1.556 | 0.01563 | -0.139 | 99.575
8 | 1.596 | 0.01654 | -0.141 | 96.512
8.5 | 1.622 | 0.01755 | -0.142 | 92.411
9 | 1.614 | 0.01964 | -0.143 | 82.183
9.5 | 1.552 | 0.02151 | -0.143 | 72.145
10 | 1.297 | 0.02425 | -0.144 | 53.493
10.5 | 1.001 | 0.02702 | -0.145 | 37.056
11 | 1.036 | 0.02569 | -0.146 | 40.331
11.5 | 1.065 | 0.02827 | -0.147 | 37.666
12 | 0.92 | 0.0857 | -0.082 | 10.737
12.5 | 1.131 | 0.02953 | -0.149 | 38.288
13 | 1.157 | 0.03317 | -0.149 | 34.875
13.5 | 1.181 | 0.03739 | -0.149 | 31.575

## 144. Re 18M Mach 0.50 (2)
BIGFOIL.COM POLAR EXPORT
NACA65A519
NACA65A519 |  |  |  | Cl Max: | 1.507 | at alpha= | 14.5 | deg
XFOIL ncrit=9 |  |  |  | L/D Max: | 139.143 | at alpha= | 2 | deg
Re: | 18000000 |  |  | Cd Min: | 0.05551 | at alpha= | 14.5 | deg
Mach: | 0.5 |  |  | Cl=0 at alpha= | -99 | deg
|  |  |  | @ Cl=0.1, Cd= | 0.00548
|  |  |  | @ Cl=0.4, Cd= | 0.0052618
|  |  |  | @ Cl=0.6, Cd= | 0.0046426
alpha (deg) | Cl | Cd | Cm | Cl/Cd
0 | 0.3425 | 0.00548 | -0.075 | 62.5
1 | 0.5533 | 0.00468 | -0.0943 | 118.2265
1.5 | 0.6283 | 0.00462 | -0.0969 | 135.9957
2 | 0.6818 | 0.0049 | -0.0948 | 139.1429
2.5 | 0.7235 | 0.00545 | -0.0904 | 132.7523
3 | 0.7466 | 0.00645 | -0.0828 | 115.7519
4 | 0.8036 | 0.0086 | -0.0703 | 93.4419
4.5 | 0.8079 | 0.01059 | -0.0607 | 76.289
5 | 0.8319 | 0.01218 | -0.0546 | 68.3005
5.5 | 0.8413 | 0.01449 | -0.0468 | 58.0607
6 | 0.8865 | 0.01564 | -0.0443 | 56.6816
6.5 | 0.9324 | 0.01683 | -0.0419 | 55.4011
7 | 0.9794 | 0.01802 | -0.0396 | 54.3507
7.5 | 1.0248 | 0.01935 | -0.0371 | 52.9612
8 | 1.0689 | 0.02083 | -0.0345 | 51.3154
8.5 | 1.1129 | 0.02238 | -0.0319 | 49.7274
9 | 1.1524 | 0.02421 | -0.0287 | 47.6002
9.5 | 1.1929 | 0.02608 | -0.0258 | 45.74
10 | 1.2297 | 0.02822 | -0.0225 | 43.5755
10.5 | 1.2709 | 0.0302 | -0.0196 | 42.0828
11 | 1.3099 | 0.03239 | -0.0164 | 40.4415
11.5 | 1.3438 | 0.03497 | -0.0131 | 38.4272
12 | 1.3799 | 0.03753 | -0.0098 | 36.7679
12.5 | 1.4169 | 0.04014 | -0.0066 | 35.299
13.5 | 1.456 | 0.04781 | 0.0011 | 30.4539
14 | 1.4858 | 0.05128 | 0.0043 | 28.9743
14.5 | 1.507 | 0.05551 | 0.0077 | 27.1483

## 145. Re 20M Mach 0.00 (1)
BIGFOIL.COM POLAR EXPORT
NACA65A519
NACA65A519 |  |  |  | Cl Max: | 1.753 | at alpha= | 13 | deg
JavaFoil+Calcfoil stall+Eppler ext transition |  |  |  | L/D Max: | 124.338 | at alpha= | 7.5 | deg
Re: | 20000000 |  |  | Cd Min: | 0.00576 | at alpha= | -1 | deg
Mach: | 0 |  |  | Cl=0 at alpha= | -4.121 | deg
|  |  |  | @ Cl=0.1, Cd= | 0.0062095
|  |  |  | @ Cl=0.4, Cd= | 0.0057667
|  |  |  | @ Cl=0.6, Cd= | 0.0061743
alpha (deg) | Cl | Cd | Cm | Cl/Cd
-20 | -0.815 | 0.13667 | -0.034 | -5.966
-19.5 | -0.832 | 0.12625 | -0.036 | -6.589
-19 | -0.848 | 0.11527 | -0.038 | -7.359
-18.5 | -0.863 | 0.10479 | -0.04 | -8.238
-18 | -0.88 | 0.09187 | -0.043 | -9.578
-17.5 | -0.921 | 0.06072 | -0.049 | -15.177
-17 | -0.95 | 0.04342 | -0.053 | -21.875
-16.5 | -0.963 | 0.03529 | -0.055 | -27.286
-16 | -0.969 | 0.02969 | -0.057 | -32.659
-15.5 | -0.972 | 0.02506 | -0.059 | -38.789
-15 | -0.969 | 0.02165 | -0.061 | -44.774
-14.5 | -0.962 | 0.01873 | -0.063 | -51.376
-14 | -0.949 | 0.01653 | -0.064 | -57.423
-13.5 | -0.933 | 0.01465 | -0.066 | -63.679
-13 | -0.924 | 0.01132 | -0.069 | -81.625
-12.5 | -0.896 | 0.01067 | -0.071 | -83.919
-12 | -0.863 | 0.01017 | -0.072 | -84.857
-11.5 | -0.832 | 0.00953 | -0.074 | -87.3
-11 | -0.79 | 0.00915 | -0.075 | -86.394
-10.5 | -0.744 | 0.00877 | -0.077 | -84.877
-10 | -0.696 | 0.00842 | -0.078 | -82.575
-9.5 | -0.644 | 0.00815 | -0.079 | -78.992
-9 | -0.589 | 0.00792 | -0.081 | -74.312
-8.5 | -0.532 | 0.00768 | -0.082 | -69.253
-8 | -0.474 | 0.00739 | -0.084 | -64.159
-7.5 | -0.416 | 0.00705 | -0.085 | -58.919
-7 | -0.356 | 0.00687 | -0.086 | -51.754
-6.5 | -0.295 | 0.00677 | -0.088 | -43.608
-6 | -0.234 | 0.00664 | -0.089 | -35.234
-5.5 | -0.172 | 0.00654 | -0.09 | -26.327
-5 | -0.11 | 0.00644 | -0.092 | -17.086
-4.5 | -0.047 | 0.00634 | -0.093 | -7.489
-4 | 0.015 | 0.00629 | -0.094 | 2.42
-3.5 | 0.078 | 0.00622 | -0.096 | 12.541
-3 | 0.141 | 0.00619 | -0.097 | 22.773
-2.5 | 0.204 | 0.00617 | -0.098 | 33.139
-2 | 0.268 | 0.00618 | -0.099 | 43.309
-1.5 | 0.331 | 0.00622 | -0.101 | 53.18
-1 | 0.394 | 0.00576 | -0.102 | 68.314
-0.5 | 0.457 | 0.00583 | -0.103 | 78.261
0 | 0.519 | 0.00594 | -0.105 | 87.486
0.5 | 0.582 | 0.00612 | -0.106 | 95.225
1 | 0.645 | 0.00631 | -0.107 | 102.264
1.5 | 0.708 | 0.00649 | -0.109 | 109.123
2 | 0.771 | 0.00674 | -0.11 | 114.409
2.5 | 0.833 | 0.00703 | -0.111 | 118.576
3 | 0.896 | 0.00858 | -0.112 | 104.43
3.5 | 0.959 | 0.00886 | -0.114 | 108.174
4 | 1.012 | 0.00848 | -0.115 | 119.296
4.5 | 1.07 | 0.00928 | -0.116 | 115.345
5 | 1.128 | 0.00956 | -0.117 | 117.956
5.5 | 1.184 | 0.00986 | -0.118 | 120.15
6 | 1.24 | 0.01021 | -0.119 | 121.487
6.5 | 1.295 | 0.01053 | -0.12 | 122.981
7 | 1.35 | 0.01086 | -0.121 | 124.309
7.5 | 1.402 | 0.01128 | -0.122 | 124.338
8 | 1.454 | 0.01173 | -0.123 | 123.989
8.5 | 1.503 | 0.01217 | -0.124 | 123.512
9 | 1.548 | 0.01265 | -0.125 | 122.366
9.5 | 1.589 | 0.01309 | -0.126 | 121.383
10 | 1.626 | 0.01361 | -0.127 | 119.484
10.5 | 1.659 | 0.01468 | -0.128 | 112.993
11 | 1.688 | 0.01536 | -0.129 | 109.931
11.5 | 1.714 | 0.01608 | -0.13 | 106.579
12 | 1.734 | 0.01682 | -0.131 | 103.062
12.5 | 1.746 | 0.01756 | -0.132 | 99.425
13 | 1.753 | 0.0185 | -0.132 | 94.73
13.5 | 1.753 | 0.01952 | -0.133 | 89.807
14 | 1.747 | 0.02053 | -0.134 | 85.1
14.5 | 1.737 | 0.0216 | -0.135 | 80.434
15 | 1.722 | 0.02264 | -0.135 | 76.069
15.5 | 1.702 | 0.0241 | -0.136 | 70.621
16 | 1.678 | 0.02534 | -0.137 | 66.212
16.5 | 1.65 | 0.02664 | -0.137 | 61.93
17 | 1.618 | 0.02807 | -0.138 | 57.647
17.5 | 1.583 | 0.02954 | -0.138 | 53.585
18 | 1.544 | 0.03142 | -0.139 | 49.155

## 146. Re 20M Mach 0.00 (2)
BIGFOIL.COM POLAR EXPORT
NACA65A519
NACA65A519 |  |  |  | Cl Max: | 1.7182 | at alpha= | 20 | deg
XFOIL ncrit=9 |  |  |  | L/D Max: | 120.996 | at alpha= | 1.5 | deg
Re: | 20000000 |  |  | Cd Min: | 0.05461 | at alpha= | 20 | deg
Mach: | 0 |  |  | Cl=0 at alpha= | -3.5709 | deg
|  |  |  | @ Cl=0.1, Cd= | 0.0052153
|  |  |  | @ Cl=0.4, Cd= | 0.0047322
|  |  |  | @ Cl=0.6, Cd= | 0.0052389
alpha (deg) | Cl | Cd | Cm | Cl/Cd
-20 | -1.3137 | 0.02819 | -0.125 | -46.6016
-19.5 | -1.2954 | 0.02576 | -0.1245 | -50.2873
-19 | -1.2726 | 0.02371 | -0.124 | -53.6736
-18.5 | -1.2492 | 0.02181 | -0.1233 | -57.2765
-17.5 | -1.1951 | 0.01856 | -0.1216 | -64.3912
-17 | -1.1661 | 0.01711 | -0.1206 | -68.1531
-16.5 | -1.1425 | 0.01542 | -0.1189 | -74.0921
-16 | -1.1064 | 0.01443 | -0.1181 | -76.6736
-15.5 | -1.071 | 0.01347 | -0.1171 | -79.51
-15 | -1.0523 | 0.01187 | -0.1138 | -88.6521
-14.5 | -1.0181 | 0.01107 | -0.1118 | -91.9693
-14 | -0.9821 | 0.01042 | -0.1098 | -94.2514
-13.5 | -0.9416 | 0.00995 | -0.1082 | -94.6332
-13 | -0.9019 | 0.00947 | -0.1062 | -95.2376
-12.5 | -0.86 | 0.00906 | -0.1045 | -94.9227
-12 | -0.8136 | 0.00876 | -0.1035 | -92.8767
-11.5 | -0.7682 | 0.00845 | -0.1023 | -90.9112
-11 | -0.7246 | 0.00816 | -0.1005 | -88.799
-10.5 | -0.6857 | 0.00789 | -0.0977 | -86.9075
-10 | -0.6385 | 0.00759 | -0.0965 | -84.1238
-9.5 | -0.5896 | 0.00733 | -0.0957 | -80.4366
-9 | -0.5411 | 0.00703 | -0.0948 | -76.9701
-8.5 | -0.4937 | 0.00673 | -0.0936 | -73.3581
-8 | -0.444 | 0.00649 | -0.0928 | -68.4129
-7.5 | -0.3947 | 0.0063 | -0.092 | -62.6508
-7 | -0.3435 | 0.00614 | -0.0914 | -55.9446
-6.5 | -0.2925 | 0.00603 | -0.0908 | -48.5075
-6 | -0.2428 | 0.00586 | -0.0899 | -41.4334
-5.5 | -0.1925 | 0.00574 | -0.0891 | -33.5366
-5 | -0.1424 | 0.00565 | -0.0883 | -25.2035
-4.5 | -0.0916 | 0.00555 | -0.0876 | -16.5045
-4 | -0.0424 | 0.00547 | -0.0865 | -7.7514
-3.5 | 0.007 | 0.00537 | -0.0854 | 1.3035
-3 | 0.0572 | 0.00527 | -0.0846 | 10.8539
-2.5 | 0.1041 | 0.00521 | -0.083 | 19.9808
-2 | 0.1534 | 0.00514 | -0.0819 | 29.8444
-1.5 | 0.2006 | 0.00512 | -0.0803 | 39.1797
-1 | 0.2462 | 0.00507 | -0.0784 | 48.5602
0 | 0.3357 | 0.00477 | -0.0744 | 70.3774
0.5 | 0.3845 | 0.00471 | -0.0734 | 81.6348
1 | 0.4404 | 0.00479 | -0.0742 | 91.9415
1.5 | 0.559 | 0.00462 | -0.0898 | 120.9957
2 | 0.5943 | 0.00521 | -0.0862 | 114.0691
2.5 | 0.6416 | 0.00545 | -0.085 | 117.7248
3.5 | 0.707 | 0.00672 | -0.0769 | 105.2083
4 | 0.7559 | 0.00696 | -0.0762 | 108.6063
4.5 | 0.7913 | 0.00756 | -0.0729 | 104.6693
5.5 | 0.8526 | 0.00916 | -0.065 | 93.0786
6 | 0.8949 | 0.00963 | -0.0633 | 92.9283
6.5 | 0.9407 | 0.01002 | -0.0624 | 93.8822
7 | 0.9842 | 0.01048 | -0.061 | 93.9122
7.5 | 1.0275 | 0.01098 | -0.0598 | 93.5792
8 | 1.0675 | 0.01159 | -0.058 | 92.1053
8.5 | 1.1104 | 0.01212 | -0.0568 | 91.6172
9 | 1.1483 | 0.01286 | -0.0549 | 89.2924
9.5 | 1.1872 | 0.01358 | -0.0532 | 87.4227
10 | 1.2251 | 0.01437 | -0.0514 | 85.254
10.5 | 1.2605 | 0.01529 | -0.0495 | 82.4395
11 | 1.2992 | 0.01611 | -0.048 | 80.6456
11.5 | 1.3304 | 0.01729 | -0.0456 | 76.9462
12 | 1.3644 | 0.01839 | -0.0438 | 74.1925
12.5 | 1.4004 | 0.01943 | -0.0423 | 72.0741
13 | 1.4282 | 0.02096 | -0.0399 | 68.1393
13.5 | 1.4442 | 0.02318 | -0.0362 | 62.3037
14.5 | 1.4967 | 0.02675 | -0.0321 | 55.9514
15 | 1.5263 | 0.02835 | -0.0305 | 53.8377
15.5 | 1.5516 | 0.03032 | -0.0287 | 51.1741
17 | 1.6177 | 0.03701 | -0.0232 | 43.7098
17.5 | 1.633 | 0.03992 | -0.0212 | 40.9068
18 | 1.6529 | 0.04254 | -0.0198 | 38.8552
18.5 | 1.6694 | 0.04545 | -0.0183 | 36.7305
19 | 1.6799 | 0.04897 | -0.0166 | 34.3047
19.5 | 1.7002 | 0.05171 | -0.0158 | 32.8795
20 | 1.7182 | 0.05461 | -0.0149 | 31.4631

## 147. Re 20M Mach 0.10 (1)
BIGFOIL.COM POLAR EXPORT
NACA65A519
NACA65A519 |  |  |  | Cl Max: | 1.746 | at alpha= | 13 | deg
JavaFoil+Calcfoil stall+Eppler ext transition |  |  |  | L/D Max: | 124.116 | at alpha= | 4 | deg
Re: | 20000000 |  |  | Cd Min: | 0.00576 | at alpha= | -1 | deg
Mach: | 0.1 |  |  | Cl=0 at alpha= | -4.119 | deg
|  |  |  | @ Cl=0.1, Cd= | 0.0062463
|  |  |  | @ Cl=0.4, Cd= | 0.005767
|  |  |  | @ Cl=0.6, Cd= | 0.0061952
alpha (deg) | Cl | Cd | Cm | Cl/Cd
-20 | -0.77 | 0.14248 | -0.033 | -5.407
-19.5 | -0.789 | 0.13228 | -0.035 | -5.967
-19 | -0.807 | 0.12295 | -0.036 | -6.566
-18.5 | -0.824 | 0.11314 | -0.038 | -7.284
-18 | -0.841 | 0.10258 | -0.041 | -8.196
-17.5 | -0.854 | 0.09373 | -0.043 | -9.113
-17 | -0.905 | 0.05653 | -0.051 | -16.005
-16.5 | -0.933 | 0.0404 | -0.054 | -23.091
-16 | -0.943 | 0.0341 | -0.056 | -27.642
-15.5 | -0.954 | 0.0267 | -0.059 | -35.721
-15 | -0.953 | 0.02314 | -0.061 | -41.207
-14.5 | -0.95 | 0.01966 | -0.063 | -48.341
-14 | -0.94 | 0.01748 | -0.065 | -53.764
-13.5 | -0.925 | 0.01534 | -0.066 | -60.327
-13 | -0.92 | 0.01154 | -0.069 | -79.697
-12.5 | -0.893 | 0.01091 | -0.071 | -81.854
-12 | -0.861 | 0.01039 | -0.072 | -82.923
-11.5 | -0.827 | 0.0098 | -0.074 | -84.368
-11 | -0.792 | 0.0093 | -0.076 | -85.093
-10.5 | -0.746 | 0.0088 | -0.077 | -84.837
-10 | -0.698 | 0.00851 | -0.079 | -81.95
-9.5 | -0.646 | 0.00823 | -0.08 | -78.484
-9 | -0.591 | 0.00793 | -0.081 | -74.53
-8.5 | -0.534 | 0.00768 | -0.083 | -69.587
-8 | -0.476 | 0.00745 | -0.084 | -63.973
-7.5 | -0.417 | 0.00705 | -0.085 | -59.175
-7 | -0.357 | 0.00692 | -0.087 | -51.647
-6.5 | -0.297 | 0.00678 | -0.088 | -43.714
-6 | -0.235 | 0.00668 | -0.089 | -35.176
-5.5 | -0.173 | 0.00658 | -0.091 | -26.303
-5 | -0.111 | 0.00648 | -0.092 | -17.067
-4.5 | -0.048 | 0.00635 | -0.093 | -7.51
-4 | 0.015 | 0.00628 | -0.095 | 2.435
-3.5 | 0.078 | 0.00626 | -0.096 | 12.534
-3 | 0.142 | 0.00622 | -0.097 | 22.771
-2.5 | 0.206 | 0.00617 | -0.099 | 33.327
-2 | 0.269 | 0.00623 | -0.1 | 43.15
-1.5 | 0.332 | 0.00621 | -0.101 | 53.482
-1 | 0.395 | 0.00576 | -0.103 | 68.71
-0.5 | 0.459 | 0.00585 | -0.104 | 78.406
0 | 0.522 | 0.00594 | -0.105 | 87.935
0.5 | 0.585 | 0.00615 | -0.107 | 95.175
1 | 0.648 | 0.00634 | -0.108 | 102.202
1.5 | 0.712 | 0.00649 | -0.109 | 109.598
2 | 0.775 | 0.00679 | -0.11 | 114.144
2.5 | 0.838 | 0.00711 | -0.112 | 117.78
3 | 0.901 | 0.00861 | -0.113 | 104.579
3.5 | 0.962 | 0.00829 | -0.114 | 115.989
4 | 1.016 | 0.00819 | -0.115 | 124.116
4.5 | 1.075 | 0.00934 | -0.116 | 115.092
5 | 1.132 | 0.00963 | -0.117 | 117.62
5.5 | 1.189 | 0.00993 | -0.118 | 119.776
6 | 1.245 | 0.01029 | -0.119 | 121.044
6.5 | 1.301 | 0.01062 | -0.12 | 122.439
7 | 1.355 | 0.01097 | -0.121 | 123.541
7.5 | 1.408 | 0.0114 | -0.122 | 123.569
8 | 1.46 | 0.01182 | -0.123 | 123.495
8.5 | 1.509 | 0.01229 | -0.124 | 122.772
9 | 1.553 | 0.01278 | -0.126 | 121.531
9.5 | 1.594 | 0.01322 | -0.127 | 120.527
10 | 1.63 | 0.01424 | -0.127 | 114.426
10.5 | 1.662 | 0.01486 | -0.128 | 111.843
11 | 1.69 | 0.01555 | -0.129 | 108.714
11.5 | 1.714 | 0.01629 | -0.13 | 105.22
12 | 1.733 | 0.01706 | -0.131 | 101.554
12.5 | 1.743 | 0.01794 | -0.132 | 97.155
13 | 1.746 | 0.01886 | -0.133 | 92.599
13.5 | 1.743 | 0.01987 | -0.134 | 87.685
14 | 1.734 | 0.02097 | -0.134 | 82.67
14.5 | 1.72 | 0.02202 | -0.135 | 78.074
15 | 1.7 | 0.02325 | -0.136 | 73.12
15.5 | 1.676 | 0.02442 | -0.137 | 68.616
16 | 1.646 | 0.02597 | -0.137 | 63.383
16.5 | 1.612 | 0.02757 | -0.138 | 58.478
17 | 1.575 | 0.0288 | -0.138 | 54.688
17.5 | 1.533 | 0.03081 | -0.139 | 49.764
18 | 1.489 | 0.03277 | -0.139 | 45.442

## 148. Re 20M Mach 0.10 (2)
BIGFOIL.COM POLAR EXPORT
NACA65A519
NACA65A519 |  |  |  | Cl Max: | 1.7126 | at alpha= | 20 | deg
XFOIL ncrit=9 |  |  |  | L/D Max: | 121.58 | at alpha= | 1.5 | deg
Re: | 20000000 |  |  | Cd Min: | 0.05697 | at alpha= | 20 | deg
Mach: | 0.1 |  |  | Cl=0 at alpha= | -3.5693 | deg
|  |  |  | @ Cl=0.1, Cd= | 0.0052254
|  |  |  | @ Cl=0.4, Cd= | 0.004738
|  |  |  | @ Cl=0.6, Cd= | 0.0052276
alpha (deg) | Cl | Cd | Cm | Cl/Cd
-20 | -1.3092 | 0.02993 | -0.1283 | -43.7421
-19.5 | -1.2924 | 0.02722 | -0.1279 | -47.4798
-19 | -1.2713 | 0.02493 | -0.1274 | -50.9948
-17.5 | -1.1957 | 0.01937 | -0.1247 | -61.7295
-17 | -1.1663 | 0.01788 | -0.1238 | -65.2293
-16.5 | -1.1423 | 0.01612 | -0.1221 | -70.8623
-16 | -1.1061 | 0.01507 | -0.1212 | -73.3975
-15.5 | -1.0709 | 0.01401 | -0.1201 | -76.4383
-15 | -1.0501 | 0.01238 | -0.1172 | -84.8223
-14.5 | -1.0184 | 0.01141 | -0.1149 | -89.255
-14 | -0.9837 | 0.01065 | -0.1127 | -92.3662
-13.5 | -0.9442 | 0.0101 | -0.1108 | -93.4851
-13 | -0.9037 | 0.00962 | -0.1088 | -93.9397
-12.5 | -0.8636 | 0.00915 | -0.1066 | -94.3825
-12 | -0.8164 | 0.00886 | -0.1056 | -92.1445
-11.5 | -0.7707 | 0.00852 | -0.1042 | -90.4577
-11 | -0.7256 | 0.00823 | -0.1027 | -88.1652
-10.5 | -0.6845 | 0.00795 | -0.1001 | -86.1006
-10 | -0.641 | 0.00765 | -0.098 | -83.7908
-9.5 | -0.5919 | 0.00739 | -0.0971 | -80.0947
-9 | -0.5434 | 0.00708 | -0.096 | -76.7514
-8.5 | -0.4955 | 0.00678 | -0.0948 | -73.0826
-8 | -0.4461 | 0.00652 | -0.0939 | -68.4202
-7.5 | -0.3964 | 0.00633 | -0.0929 | -62.6224
-7 | -0.3452 | 0.00616 | -0.0923 | -56.039
-6.5 | -0.2939 | 0.00605 | -0.0916 | -48.5785
-6 | -0.2439 | 0.00588 | -0.0907 | -41.4796
-5.5 | -0.1936 | 0.00576 | -0.0898 | -33.6111
-5 | -0.1432 | 0.00566 | -0.0889 | -25.3004
-4.5 | -0.0922 | 0.00556 | -0.0881 | -16.5827
-4 | -0.0429 | 0.00548 | -0.087 | -7.8285
-3.5 | 0.0069 | 0.00538 | -0.0859 | 1.2825
-3 | 0.0571 | 0.00528 | -0.085 | 10.8144
-2.5 | 0.1042 | 0.00522 | -0.0833 | 19.9617
-2 | 0.1537 | 0.00515 | -0.0822 | 29.8447
-1.5 | 0.2011 | 0.00513 | -0.0806 | 39.2008
-1 | 0.247 | 0.00508 | -0.0787 | 48.622
-0.5 | 0.2853 | 0.00491 | -0.0752 | 58.1059
0 | 0.3367 | 0.00479 | -0.0745 | 70.2923
0.5 | 0.3853 | 0.00472 | -0.0735 | 81.6314
1 | 0.4425 | 0.00479 | -0.0745 | 92.38
1.5 | 0.5617 | 0.00462 | -0.0901 | 121.5801
2 | 0.597 | 0.00519 | -0.0865 | 115.0289
3 | 0.6736 | 0.00615 | -0.0803 | 109.5285
3.5 | 0.7081 | 0.00675 | -0.0767 | 104.9037
4 | 0.7577 | 0.00698 | -0.076 | 108.553
4.5 | 0.792 | 0.00762 | -0.0725 | 103.937
5.5 | 0.8527 | 0.00927 | -0.0644 | 91.9849
6 | 0.8957 | 0.00975 | -0.0628 | 91.8667
6.5 | 0.9407 | 0.01017 | -0.0616 | 92.4975
7 | 0.9853 | 0.01062 | -0.0604 | 92.7778
7.5 | 1.0272 | 0.01119 | -0.0588 | 91.7962
8 | 1.069 | 0.01177 | -0.0573 | 90.8241
8.5 | 1.1101 | 0.01238 | -0.0557 | 89.6688
9 | 1.1502 | 0.01308 | -0.0541 | 87.9358
9.5 | 1.188 | 0.01387 | -0.0521 | 85.6525
10 | 1.226 | 0.01469 | -0.0503 | 83.4581
10.5 | 1.2624 | 0.01562 | -0.0484 | 80.8195
11 | 1.2991 | 0.01657 | -0.0466 | 78.4007
11.5 | 1.3328 | 0.01768 | -0.0445 | 75.3846
12 | 1.3661 | 0.01887 | -0.0425 | 72.3953
12.5 | 1.4007 | 0.02005 | -0.0408 | 69.8603
13 | 1.4296 | 0.02155 | -0.0385 | 66.3387
13.5 | 1.4437 | 0.02398 | -0.0346 | 60.2043
14 | 1.4755 | 0.02545 | -0.033 | 57.9764
14.5 | 1.4982 | 0.02752 | -0.0305 | 54.4404
15 | 1.5257 | 0.02937 | -0.0288 | 51.9476
15.5 | 1.5506 | 0.03145 | -0.0269 | 49.3037
17 | 1.6165 | 0.03838 | -0.0212 | 42.1183
17.5 | 1.6304 | 0.04151 | -0.0192 | 39.2773
18 | 1.6495 | 0.04428 | -0.0177 | 37.2516
18.5 | 1.6658 | 0.04731 | -0.0162 | 35.2103
19 | 1.6779 | 0.05079 | -0.0146 | 33.036
19.5 | 1.6981 | 0.05362 | -0.0137 | 31.6692
20 | 1.7126 | 0.05697 | -0.0127 | 30.0614

## 149. Re 20M Mach 0.25 (1)
BIGFOIL.COM POLAR EXPORT
NACA65A519
NACA65A519 |  |  |  | Cl Max: | 1.711 | at alpha= | 12 | deg
JavaFoil+Calcfoil stall+Eppler ext transition |  |  |  | L/D Max: | 120.45 | at alpha= | 7 | deg
Re: | 20000000 |  |  | Cd Min: | 0.00592 | at alpha= | -0.5 | deg
Mach: | 0.25 |  |  | Cl=0 at alpha= | -4.1231 | deg
|  |  |  | @ Cl=0.1, Cd= | 0.0063083
|  |  |  | @ Cl=0.4, Cd= | 0.0063463
|  |  |  | @ Cl=0.6, Cd= | 0.0062167
alpha (deg) | Cl | Cd | Cm | Cl/Cd
-17.5 | -0.61 | 0.12635 | -0.035 | -4.832
-17 | -0.647 | 0.12 | -0.036 | -5.389
-16.5 | -0.681 | 0.10976 | -0.039 | -6.205
-16 | -0.71 | 0.10082 | -0.041 | -7.044
-15.5 | -0.74 | 0.08703 | -0.045 | -8.499
-15 | -0.776 | 0.0657 | -0.052 | -11.816
-14.5 | -0.837 | 0.03361 | -0.061 | -24.914
-14 | -0.859 | 0.02474 | -0.064 | -34.712
-13.5 | -0.865 | 0.02046 | -0.067 | -42.279
-13 | -0.865 | 0.01679 | -0.069 | -51.494
-12.5 | -0.868 | 0.01206 | -0.072 | -71.996
-12 | -0.848 | 0.01119 | -0.074 | -75.745
-11.5 | -0.819 | 0.01064 | -0.075 | -77
-11 | -0.786 | 0.01001 | -0.077 | -78.545
-10.5 | -0.753 | 0.00935 | -0.079 | -80.543
-10 | -0.708 | 0.00897 | -0.081 | -78.9
-9.5 | -0.658 | 0.00853 | -0.082 | -77.096
-9 | -0.603 | 0.00824 | -0.083 | -73.164
-8.5 | -0.546 | 0.00797 | -0.085 | -68.489
-8 | -0.487 | 0.00767 | -0.086 | -63.496
-7.5 | -0.427 | 0.00724 | -0.088 | -59.069
-7 | -0.366 | 0.00705 | -0.089 | -51.932
-6.5 | -0.304 | 0.00694 | -0.09 | -43.836
-6 | -0.241 | 0.00677 | -0.092 | -35.611
-5.5 | -0.178 | 0.00667 | -0.093 | -26.628
-5 | -0.113 | 0.00659 | -0.095 | -17.223
-4.5 | -0.049 | 0.00644 | -0.096 | -7.607
-4 | 0.016 | 0.00635 | -0.097 | 2.474
-3.5 | 0.081 | 0.00632 | -0.099 | 12.751
-3 | 0.146 | 0.00628 | -0.1 | 23.169
-2.5 | 0.211 | 0.00623 | -0.101 | 33.914
-2 | 0.276 | 0.00625 | -0.103 | 44.195
-1.5 | 0.341 | 0.00631 | -0.104 | 54.129
-1 | 0.406 | 0.00635 | -0.105 | 64.011
-0.5 | 0.471 | 0.00592 | -0.107 | 79.612
0 | 0.537 | 0.00601 | -0.108 | 89.26
0.5 | 0.601 | 0.00622 | -0.109 | 96.703
1 | 0.666 | 0.00644 | -0.111 | 103.445
1.5 | 0.731 | 0.00664 | -0.112 | 110.088
2 | 0.796 | 0.00697 | -0.113 | 114.183
2.5 | 0.861 | 0.00734 | -0.115 | 117.258
3 | 0.923 | 0.00834 | -0.116 | 110.604
3.5 | 0.986 | 0.00903 | -0.117 | 109.133
4 | 1.04 | 0.00937 | -0.118 | 111.053
4.5 | 1.1 | 0.00967 | -0.119 | 113.851
5 | 1.16 | 0.01002 | -0.12 | 115.773
5.5 | 1.218 | 0.01035 | -0.121 | 117.705
6 | 1.275 | 0.01074 | -0.122 | 118.724
6.5 | 1.331 | 0.01112 | -0.123 | 119.768
7 | 1.386 | 0.01151 | -0.125 | 120.45
7.5 | 1.439 | 0.01205 | -0.126 | 119.477
8 | 1.491 | 0.01255 | -0.127 | 118.789
8.5 | 1.539 | 0.01303 | -0.128 | 118.163
9 | 1.582 | 0.01361 | -0.129 | 116.217
9.5 | 1.618 | 0.01416 | -0.13 | 114.272
10 | 1.649 | 0.01525 | -0.131 | 108.154
10.5 | 1.675 | 0.01608 | -0.132 | 104.142
11 | 1.694 | 0.0169 | -0.133 | 100.252
11.5 | 1.706 | 0.01774 | -0.134 | 96.155
12 | 1.711 | 0.01874 | -0.135 | 91.306
12.5 | 1.702 | 0.01995 | -0.135 | 85.3
13 | 1.682 | 0.02105 | -0.136 | 79.9
13.5 | 1.654 | 0.02235 | -0.137 | 73.993
14 | 1.616 | 0.02387 | -0.138 | 67.675
14.5 | 1.568 | 0.02531 | -0.138 | 61.941
15 | 1.51 | 0.02692 | -0.139 | 56.118
15.5 | 1.443 | 0.02916 | -0.139 | 49.502
16 | 1.368 | 0.03146 | -0.14 | 43.474
16.5 | 1.281 | 0.03503 | -0.14 | 36.579
17 | 1.187 | 0.03943 | -0.139 | 30.111

## 150. Re 20M Mach 0.25 (2)
BIGFOIL.COM POLAR EXPORT
NACA65A519
NACA65A519 |  |  |  | Cl Max: | 1.689 | at alpha= | 20 | deg
XFOIL ncrit=9 |  |  |  | L/D Max: | 126.623 | at alpha= | 1.5 | deg
Re: | 20000000 |  |  | Cd Min: | 0.06952 | at alpha= | 20 | deg
Mach: | 0.25 |  |  | Cl=0 at alpha= | -3.559 | deg
|  |  |  | @ Cl=0.1, Cd= | 0.0052947
|  |  |  | @ Cl=0.4, Cd= | 0.0048478
|  |  |  | @ Cl=0.6, Cd= | 0.0049082
alpha (deg) | Cl | Cd | Cm | Cl/Cd
-20 | -1.2616 | 0.04224 | -0.1443 | -29.8674
-19.5 | -1.2457 | 0.03845 | -0.1446 | -32.3979
-19 | -1.2486 | 0.03355 | -0.1446 | -37.2161
-18.5 | -1.2312 | 0.0303 | -0.1441 | -40.6337
-18 | -1.212 | 0.02736 | -0.1432 | -44.2982
-17.5 | -1.1797 | 0.02538 | -0.1424 | -46.4815
-17 | -1.1667 | 0.02246 | -0.1406 | -51.9457
-16.5 | -1.1402 | 0.02039 | -0.1389 | -55.9196
-16 | -1.1097 | 0.01863 | -0.1372 | -59.5652
-15.5 | -1.0768 | 0.01704 | -0.1356 | -63.1925
-15 | -1.052 | 0.01515 | -0.133 | -69.4389
-14.5 | -1.0152 | 0.01391 | -0.1313 | -72.9835
-14 | -0.9763 | 0.01286 | -0.1295 | -75.9176
-13.5 | -0.9478 | 0.0115 | -0.1262 | -82.4174
-13 | -0.9154 | 0.01049 | -0.1228 | -87.2641
-12.5 | -0.8733 | 0.00989 | -0.1203 | -88.3013
-12 | -0.8274 | 0.00948 | -0.1181 | -87.2785
-11.5 | -0.7862 | 0.00894 | -0.1151 | -87.9418
-11 | -0.7371 | 0.0086 | -0.1134 | -85.7093
-10.5 | -0.688 | 0.0083 | -0.1116 | -82.8916
-10 | -0.6439 | 0.00791 | -0.1088 | -81.4033
-9.5 | -0.601 | 0.00768 | -0.1057 | -78.2552
-9 | -0.5547 | 0.00736 | -0.1033 | -75.3668
-8.5 | -0.5056 | 0.00703 | -0.1015 | -71.9203
-8 | -0.4568 | 0.0067 | -0.0997 | -68.1791
-7.5 | -0.4049 | 0.0065 | -0.0985 | -62.2923
-7 | -0.3538 | 0.00628 | -0.0971 | -56.3376
-6.5 | -0.3014 | 0.00616 | -0.096 | -48.9286
-6 | -0.2497 | 0.00599 | -0.0948 | -41.6861
-5.5 | -0.1993 | 0.00585 | -0.0934 | -34.0684
-5 | -0.147 | 0.00574 | -0.0923 | -25.6098
-4.5 | -0.096 | 0.00564 | -0.091 | -17.0213
-4 | -0.0456 | 0.00556 | -0.0896 | -8.2014
-3.5 | 0.0061 | 0.00544 | -0.0885 | 1.1213
-3 | 0.0561 | 0.00534 | -0.087 | 10.5056
-2.5 | 0.1046 | 0.00529 | -0.0853 | 19.7732
-2 | 0.1551 | 0.00521 | -0.0839 | 29.7697
-1.5 | 0.2037 | 0.00519 | -0.0822 | 39.2486
-1 | 0.2509 | 0.00516 | -0.0801 | 48.624
0 | 0.3382 | 0.00488 | -0.0747 | 69.3033
1 | 0.4533 | 0.00482 | -0.0759 | 94.0456
1.5 | 0.5774 | 0.00456 | -0.0921 | 126.6228
2 | 0.6118 | 0.00509 | -0.0878 | 120.1965
2.5 | 0.6517 | 0.00555 | -0.0847 | 117.4234
3 | 0.6843 | 0.0062 | -0.0802 | 110.371
4 | 0.764 | 0.00724 | -0.0744 | 105.5249
4.5 | 0.7945 | 0.00806 | -0.0699 | 98.5732
5 | 0.8269 | 0.00888 | -0.0659 | 93.1194
5.5 | 0.8535 | 0.00994 | -0.061 | 85.8652
6 | 0.8983 | 0.01049 | -0.0594 | 85.6339
6.5 | 0.9424 | 0.01106 | -0.0577 | 85.208
7 | 0.9889 | 0.01156 | -0.0565 | 85.545
7.5 | 1.03 | 0.01229 | -0.0545 | 83.808
8 | 1.0724 | 0.013 | -0.0527 | 82.4923
8.5 | 1.1156 | 0.01371 | -0.0511 | 81.3713
9 | 1.1539 | 0.01464 | -0.0488 | 78.8183
9.5 | 1.1949 | 0.01551 | -0.047 | 77.0406
10 | 1.2299 | 0.01669 | -0.0444 | 73.6908
10.5 | 1.2678 | 0.01778 | -0.0423 | 71.3048
11 | 1.3068 | 0.01886 | -0.0405 | 69.2895
11.5 | 1.339 | 0.02034 | -0.0379 | 65.8309
12 | 1.3722 | 0.02183 | -0.0355 | 62.8585
12.5 | 1.4078 | 0.02325 | -0.0336 | 60.5505
13 | 1.4293 | 0.02553 | -0.0303 | 55.9851
13.5 | 1.4439 | 0.02829 | -0.0264 | 51.0392
14 | 1.4753 | 0.03014 | -0.0245 | 48.9482
14.5 | 1.4976 | 0.03264 | -0.0218 | 45.8824
15 | 1.529 | 0.0346 | -0.0201 | 44.1908
15.5 | 1.55 | 0.03732 | -0.0177 | 41.5327
16 | 1.5697 | 0.04026 | -0.0156 | 38.9891
17 | 1.6082 | 0.04619 | -0.0111 | 34.8171
17.5 | 1.6218 | 0.04986 | -0.0092 | 32.5271
18 | 1.6386 | 0.05335 | -0.0075 | 30.7142
18.5 | 1.6542 | 0.05696 | -0.006 | 29.0414
19 | 1.6681 | 0.06085 | -0.0047 | 27.4133
19.5 | 1.6792 | 0.06509 | -0.0035 | 25.7981
20 | 1.689 | 0.06952 | -0.0026 | 24.2952

## 151. Re 20M Mach 0.50 (1)
BIGFOIL.COM POLAR EXPORT
NACA65A519
NACA65A519 |  |  |  | Cl Max: | 1.623 | at alpha= | 8.5 | deg
JavaFoil+Calcfoil stall+Eppler ext transition |  |  |  | L/D Max: | 116.884 | at alpha= | 2.5 | deg
Re: | 20000000 |  |  | Cd Min: | 0.00623 | at alpha= | -0.5 | deg
Mach: | 0.5 |  |  | Cl=0 at alpha= | -4.1233 | deg
|  |  |  | @ Cl=0.1, Cd= | 0.0067104
|  |  |  | @ Cl=0.4, Cd= | 0.0066925
|  |  |  | @ Cl=0.6, Cd= | 0.00641
alpha (deg) | Cl | Cd | Cm | Cl/Cd
-20 | -0.914 | 0.18322 | -0.036 | -4.987
-19.5 | -0.885 | 0.1779 | -0.036 | -4.972
-19 | -0.857 | 0.17577 | -0.037 | -4.873
-18.5 | -0.829 | 0.1572 | -0.038 | -5.272
-18 | -0.8 | 0.14971 | -0.038 | -5.345
-17.5 | -0.771 | 0.15033 | -0.038 | -5.129
-17 | -0.742 | 0.14444 | -0.039 | -5.138
-16.5 | -0.714 | 0.125 | -0.04 | -5.715
-16 | -0.686 | 0.11606 | -0.041 | -5.914
-15.5 | -0.658 | 0.10866 | -0.042 | -6.057
-15 | -0.628 | 0.1141 | -0.041 | -5.504
-14.5 | -0.599 | 0.10403 | -0.042 | -5.762
-14 | -0.571 | 0.09927 | -0.042 | -5.75
-13.5 | -0.542 | 0.09155 | -0.043 | -5.924
-13 | -0.516 | 0.07948 | -0.047 | -6.49
-12.5 | -0.552 | 0.02571 | -0.075 | -21.478
-12 | -0.456 | 0.08168 | -0.044 | -5.579
-11.5 | -0.426 | 0.07964 | -0.043 | -5.35
-11 | -0.399 | 0.07202 | -0.047 | -5.538
-10.5 | -0.38 | 0.05441 | -0.061 | -6.983
-10 | -0.488 | 0.06055 | -0.053 | -8.064
-9.5 | -0.632 | 0.01187 | -0.089 | -53.214
-9 | -0.61 | 0.01054 | -0.092 | -57.904
-8.5 | -0.57 | 0.00978 | -0.094 | -58.246
-8 | -0.524 | 0.00911 | -0.096 | -57.554
-7.5 | -0.465 | 0.00854 | -0.098 | -54.466
-7 | -0.402 | 0.00782 | -0.099 | -51.428
-6.5 | -0.336 | 0.00759 | -0.101 | -44.249
-6 | -0.267 | 0.00737 | -0.103 | -36.259
-5.5 | -0.197 | 0.00721 | -0.104 | -27.385
-5 | -0.126 | 0.00703 | -0.106 | -17.963
-4.5 | -0.055 | 0.00689 | -0.107 | -7.932
-4 | 0.018 | 0.00681 | -0.109 | 2.573
-3.5 | 0.09 | 0.00672 | -0.11 | 13.392
-3 | 0.163 | 0.00665 | -0.112 | 24.453
-2.5 | 0.236 | 0.00658 | -0.113 | 35.886
-2 | 0.309 | 0.00657 | -0.115 | 47.045
-1.5 | 0.382 | 0.00669 | -0.116 | 57.079
-1 | 0.454 | 0.0067 | -0.118 | 67.861
-0.5 | 0.527 | 0.00623 | -0.119 | 84.658
0 | 0.6 | 0.00641 | -0.121 | 93.646
0.5 | 0.672 | 0.0067 | -0.122 | 100.318
1 | 0.744 | 0.00664 | -0.124 | 112.039
1.5 | 0.814 | 0.0073 | -0.125 | 111.598
2 | 0.884 | 0.00769 | -0.126 | 114.988
2.5 | 0.954 | 0.00816 | -0.127 | 116.884
3 | 1.022 | 0.01012 | -0.128 | 101.012
3.5 | 1.093 | 0.01056 | -0.129 | 103.464
4 | 1.151 | 0.011 | -0.131 | 104.621
4.5 | 1.217 | 0.0115 | -0.132 | 105.806
5 | 1.281 | 0.01201 | -0.133 | 106.663
5.5 | 1.343 | 0.01255 | -0.135 | 107.011
6 | 1.402 | 0.01316 | -0.136 | 106.585
6.5 | 1.458 | 0.01381 | -0.137 | 105.555
7 | 1.51 | 0.01455 | -0.138 | 103.786
7.5 | 1.557 | 0.01534 | -0.14 | 101.458
8 | 1.597 | 0.01624 | -0.141 | 98.346
8.5 | 1.623 | 0.01719 | -0.142 | 94.42
9 | 1.615 | 0.01932 | -0.143 | 83.581
9.5 | 1.553 | 0.02113 | -0.144 | 73.494
10 | 1.298 | 0.02374 | -0.144 | 54.68
10.5 | 1.002 | 0.02643 | -0.145 | 37.907
11 | 1.037 | 0.02514 | -0.147 | 41.239
11.5 | 1.065 | 0.02808 | -0.147 | 37.928
12 | 0.921 | 0.08378 | -0.083 | 10.991
12.5 | 1.121 | 0.03232 | -0.148 | 34.673
13 | 0.975 | 0.09578 | -0.083 | 10.181
13.5 | 1.015 | 0.09743 | -0.098 | 10.42

## 152. Re 20M Mach 0.50 (2)
BIGFOIL.COM POLAR EXPORT
NACA65A519
NACA65A519 |  |  |  | Cl Max: | 1.5173 | at alpha= | 14.5 | deg
XFOIL ncrit=9 |  |  |  | L/D Max: | 136.338 | at alpha= | 2 | deg
Re: | 20000000 |  |  | Cd Min: | 0.05963 | at alpha= | 15.5 | deg
Mach: | 0.5 |  |  | Cl=0 at alpha= | -99 | deg
|  |  |  | @ Cl=0.1, Cd= | 0.00543
|  |  |  | @ Cl=0.4, Cd= | 0.0052927
|  |  |  | @ Cl=0.6, Cd= | 0.0047333
alpha (deg) | Cl | Cd | Cm | Cl/Cd
0 | 0.346 | 0.00543 | -0.0757 | 63.7201
1 | 0.519 | 0.00499 | -0.0864 | 104.008
1.5 | 0.6263 | 0.00465 | -0.0965 | 134.6882
2 | 0.6776 | 0.00497 | -0.094 | 136.338
2.5 | 0.7119 | 0.00565 | -0.0883 | 126
3 | 0.735 | 0.00669 | -0.0807 | 109.8655
3.5 | 0.751 | 0.00805 | -0.0723 | 93.2919
4 | 0.7959 | 0.00879 | -0.069 | 90.5461
4.5 | 0.8053 | 0.01065 | -0.0603 | 75.615
5 | 0.831 | 0.01219 | -0.0545 | 68.1706
5.5 | 0.8466 | 0.01428 | -0.0475 | 59.2857
6 | 0.8936 | 0.01534 | -0.0452 | 58.2529
6.5 | 0.9398 | 0.0165 | -0.0428 | 56.9576
7 | 0.9864 | 0.0177 | -0.0404 | 55.7288
7.5 | 1.0324 | 0.01901 | -0.038 | 54.3083
8 | 1.0765 | 0.02046 | -0.0353 | 52.6149
8.5 | 1.1211 | 0.02198 | -0.0327 | 51.0055
9 | 1.1607 | 0.02379 | -0.0295 | 48.7894
9.5 | 1.2034 | 0.02552 | -0.0267 | 47.1552
10 | 1.2397 | 0.02767 | -0.0233 | 44.803
10.5 | 1.2807 | 0.02966 | -0.0203 | 43.1794
11 | 1.3194 | 0.03187 | -0.0171 | 41.3994
11.5 | 1.3533 | 0.03444 | -0.0137 | 39.2944
12 | 1.3889 | 0.03701 | -0.0103 | 37.5277
12.5 | 1.4275 | 0.03951 | -0.0072 | 36.1301
13 | 1.4421 | 0.04356 | -0.0029 | 33.1061
13.5 | 1.4655 | 0.04722 | 0.0007 | 31.0356
14 | 1.4964 | 0.0506 | 0.004 | 29.5731
14.5 | 1.5173 | 0.05483 | 0.0076 | 27.6728
15.5 | 1.3479 | 0.05963 | 0.0209 | 22.6044