## index
index | Re | Mach | Datasource
1 | 50000 | 0 | JavaFoil+Calcfoil stall+Eppler ext transition
2 | 50000 | 0 | XFOIL ncrit=9
3 | 50000 | 0.1 | JavaFoil+Calcfoil stall+Eppler ext transition
4 | 50000 | 0.1 | XFOIL ncrit=9
5 | 50000 | 0.25 | JavaFoil+Calcfoil stall+Eppler ext transition
6 | 50000 | 0.25 | XFOIL ncrit=9
7 | 50000 | 0.5 | JavaFoil+Calcfoil stall+Eppler ext transition
8 | 50000 | 0.5 | XFOIL ncrit=9
9 | 100000 | 0 | JavaFoil+Calcfoil stall+Eppler ext transition
10 | 100000 | 0 | XFOIL ncrit=9
11 | 100000 | 0.1 | JavaFoil+Calcfoil stall+Eppler ext transition
12 | 100000 | 0.1 | XFOIL ncrit=9
13 | 100000 | 0.25 | JavaFoil+Calcfoil stall+Eppler ext transition
14 | 100000 | 0.25 | XFOIL ncrit=9
15 | 100000 | 0.5 | JavaFoil+Calcfoil stall+Eppler ext transition
16 | 100000 | 0.5 | XFOIL ncrit=9
17 | 250000 | 0 | JavaFoil+Calcfoil stall+Eppler ext transition
18 | 250000 | 0 | XFOIL ncrit=9
19 | 250000 | 0.1 | JavaFoil+Calcfoil stall+Eppler ext transition
20 | 250000 | 0.1 | XFOIL ncrit=9
21 | 250000 | 0.25 | JavaFoil+Calcfoil stall+Eppler ext transition
22 | 250000 | 0.25 | XFOIL ncrit=9
23 | 250000 | 0.5 | JavaFoil+Calcfoil stall+Eppler ext transition
24 | 250000 | 0.5 | XFOIL ncrit=9
25 | 500000 | 0 | JavaFoil+Calcfoil stall+Eppler ext transition
26 | 500000 | 0 | XFOIL ncrit=9
27 | 500000 | 0.1 | JavaFoil+Calcfoil stall+Eppler ext transition
28 | 500000 | 0.1 | XFOIL ncrit=9
29 | 500000 | 0.25 | JavaFoil+Calcfoil stall+Eppler ext transition
30 | 500000 | 0.25 | XFOIL ncrit=9
31 | 500000 | 0.5 | JavaFoil+Calcfoil stall+Eppler ext transition
32 | 500000 | 0.5 | XFOIL ncrit=9
33 | 750000 | 0 | JavaFoil+Calcfoil stall+Eppler ext transition
34 | 750000 | 0 | XFOIL ncrit=9
35 | 750000 | 0.1 | JavaFoil+Calcfoil stall+Eppler ext transition
36 | 750000 | 0.1 | XFOIL ncrit=9
37 | 750000 | 0.25 | JavaFoil+Calcfoil stall+Eppler ext transition
38 | 750000 | 0.25 | XFOIL ncrit=9
39 | 750000 | 0.5 | JavaFoil+Calcfoil stall+Eppler ext transition
40 | 750000 | 0.5 | XFOIL ncrit=9
41 | 1000000 | 0 | JavaFoil+Calcfoil stall+Eppler ext transition
42 | 1000000 | 0 | XFOIL ncrit=9
43 | 1000000 | 0.1 | JavaFoil+Calcfoil stall+Eppler ext transition
44 | 1000000 | 0.1 | XFOIL ncrit=9
45 | 1000000 | 0.25 | JavaFoil+Calcfoil stall+Eppler ext transition
46 | 1000000 | 0.25 | XFOIL ncrit=9
47 | 1000000 | 0.5 | JavaFoil+Calcfoil stall+Eppler ext transition
48 | 1000000 | 0.5 | XFOIL ncrit=9
49 | 2000000 | 0 | JavaFoil+Calcfoil stall+Eppler ext transition
50 | 2000000 | 0 | XFOIL ncrit=9
51 | 2000000 | 0.1 | JavaFoil+Calcfoil stall+Eppler ext transition
52 | 2000000 | 0.1 | XFOIL ncrit=9
53 | 2000000 | 0.25 | JavaFoil+Calcfoil stall+Eppler ext transition
54 | 2000000 | 0.25 | XFOIL ncrit=9
55 | 2000000 | 0.5 | JavaFoil+Calcfoil stall+Eppler ext transition
56 | 2000000 | 0.5 | XFOIL ncrit=9
57 | 3000000 | 0 | JavaFoil+Calcfoil stall+Eppler ext transition
58 | 3000000 | 0 | XFOIL ncrit=9
59 | 3000000 | 0.1 | JavaFoil+Calcfoil stall+Eppler ext transition
60 | 3000000 | 0.1 | XFOIL ncrit=9
61 | 3000000 | 0.25 | JavaFoil+Calcfoil stall+Eppler ext transition
62 | 3000000 | 0.25 | XFOIL ncrit=9
63 | 3000000 | 0.5 | JavaFoil+Calcfoil stall+Eppler ext transition
64 | 3000000 | 0.5 | XFOIL ncrit=9
65 | 4000000 | 0 | JavaFoil+Calcfoil stall+Eppler ext transition
66 | 4000000 | 0 | XFOIL ncrit=9
67 | 4000000 | 0.1 | JavaFoil+Calcfoil stall+Eppler ext transition
68 | 4000000 | 0.1 | XFOIL ncrit=9
69 | 4000000 | 0.25 | JavaFoil+Calcfoil stall+Eppler ext transition
70 | 4000000 | 0.25 | XFOIL ncrit=9
71 | 4000000 | 0.5 | JavaFoil+Calcfoil stall+Eppler ext transition
72 | 4000000 | 0.5 | XFOIL ncrit=9
73 | 5000000 | 0 | JavaFoil+Calcfoil stall+Eppler ext transition
74 | 5000000 | 0 | XFOIL ncrit=9
75 | 5000000 | 0.1 | JavaFoil+Calcfoil stall+Eppler ext transition
76 | 5000000 | 0.1 | XFOIL ncrit=9
77 | 5000000 | 0.25 | JavaFoil+Calcfoil stall+Eppler ext transition
78 | 5000000 | 0.25 | XFOIL ncrit=9
79 | 5000000 | 0.5 | JavaFoil+Calcfoil stall+Eppler ext transition
80 | 5000000 | 0.5 | XFOIL ncrit=9
81 | 6000000 | 0 | JavaFoil+Calcfoil stall+Eppler ext transition
82 | 6000000 | 0 | XFOIL ncrit=9
83 | 6000000 | 0.1 | JavaFoil+Calcfoil stall+Eppler ext transition
84 | 6000000 | 0.1 | XFOIL ncrit=9
85 | 6000000 | 0.25 | JavaFoil+Calcfoil stall+Eppler ext transition
86 | 6000000 | 0.25 | XFOIL ncrit=9
87 | 6000000 | 0.5 | JavaFoil+Calcfoil stall+Eppler ext transition
88 | 6000000 | 0.5 | XFOIL ncrit=9
89 | 7000000 | 0 | JavaFoil+Calcfoil stall+Eppler ext transition
90 | 7000000 | 0 | XFOIL ncrit=9
91 | 7000000 | 0.1 | JavaFoil+Calcfoil stall+Eppler ext transition
92 | 7000000 | 0.1 | XFOIL ncrit=9
93 | 7000000 | 0.25 | JavaFoil+Calcfoil stall+Eppler ext transition
94 | 7000000 | 0.25 | XFOIL ncrit=9
95 | 7000000 | 0.5 | JavaFoil+Calcfoil stall+Eppler ext transition
96 | 7000000 | 0.5 | XFOIL ncrit=9
97 | 8000000 | 0 | JavaFoil+Calcfoil stall+Eppler ext transition
98 | 8000000 | 0 | XFOIL ncrit=9
99 | 8000000 | 0.1 | JavaFoil+Calcfoil stall+Eppler ext transition
100 | 8000000 | 0.1 | XFOIL ncrit=9
101 | 8000000 | 0.25 | JavaFoil+Calcfoil stall+Eppler ext transition
102 | 8000000 | 0.25 | XFOIL ncrit=9
103 | 8000000 | 0.5 | JavaFoil+Calcfoil stall+Eppler ext transition
104 | 8000000 | 0.5 | XFOIL ncrit=9
105 | 10000000 | 0 | JavaFoil+Calcfoil stall+Eppler ext transition
106 | 10000000 | 0 | XFOIL ncrit=9
107 | 10000000 | 0.1 | JavaFoil+Calcfoil stall+Eppler ext transition
108 | 10000000 | 0.1 | XFOIL ncrit=9
109 | 10000000 | 0.25 | JavaFoil+Calcfoil stall+Eppler ext transition
110 | 10000000 | 0.25 | XFOIL ncrit=9
111 | 10000000 | 0.5 | JavaFoil+Calcfoil stall+Eppler ext transition
112 | 10000000 | 0.5 | XFOIL ncrit=9
113 | 12000000 | 0 | JavaFoil+Calcfoil stall+Eppler ext transition
114 | 12000000 | 0 | XFOIL ncrit=9
115 | 12000000 | 0.1 | JavaFoil+Calcfoil stall+Eppler ext transition
116 | 12000000 | 0.1 | XFOIL ncrit=9
117 | 12000000 | 0.25 | JavaFoil+Calcfoil stall+Eppler ext transition
118 | 12000000 | 0.25 | XFOIL ncrit=9
119 | 12000000 | 0.5 | JavaFoil+Calcfoil stall+Eppler ext transition
120 | 12000000 | 0.5 | XFOIL ncrit=9
121 | 14000000 | 0 | JavaFoil+Calcfoil stall+Eppler ext transition
122 | 14000000 | 0 | XFOIL ncrit=9
123 | 14000000 | 0.1 | JavaFoil+Calcfoil stall+Eppler ext transition
124 | 14000000 | 0.1 | XFOIL ncrit=9
125 | 14000000 | 0.25 | JavaFoil+Calcfoil stall+Eppler ext transition
126 | 14000000 | 0.25 | XFOIL ncrit=9
127 | 14000000 | 0.5 | JavaFoil+Calcfoil stall+Eppler ext transition
128 | 14000000 | 0.5 | XFOIL ncrit=9
129 | 16000000 | 0 | JavaFoil+Calcfoil stall+Eppler ext transition
130 | 16000000 | 0 | XFOIL ncrit=9
131 | 16000000 | 0.1 | JavaFoil+Calcfoil stall+Eppler ext transition
132 | 16000000 | 0.1 | XFOIL ncrit=9
133 | 16000000 | 0.25 | JavaFoil+Calcfoil stall+Eppler ext transition
134 | 16000000 | 0.25 | XFOIL ncrit=9
135 | 16000000 | 0.5 | JavaFoil+Calcfoil stall+Eppler ext transition
136 | 16000000 | 0.5 | XFOIL ncrit=9
137 | 18000000 | 0 | JavaFoil+Calcfoil stall+Eppler ext transition
138 | 18000000 | 0 | XFOIL ncrit=9
139 | 18000000 | 0.1 | JavaFoil+Calcfoil stall+Eppler ext transition
140 | 18000000 | 0.1 | XFOIL ncrit=9
141 | 18000000 | 0.25 | JavaFoil+Calcfoil stall+Eppler ext transition
142 | 18000000 | 0.25 | XFOIL ncrit=9
143 | 18000000 | 0.5 | JavaFoil+Calcfoil stall+Eppler ext transition
144 | 18000000 | 0.5 | XFOIL ncrit=9
145 | 20000000 | 0 | JavaFoil+Calcfoil stall+Eppler ext transition
146 | 20000000 | 0 | XFOIL ncrit=9
147 | 20000000 | 0.1 | JavaFoil+Calcfoil stall+Eppler ext transition
148 | 20000000 | 0.1 | XFOIL ncrit=9
149 | 20000000 | 0.25 | JavaFoil+Calcfoil stall+Eppler ext transition
150 | 20000000 | 0.25 | XFOIL ncrit=9
151 | 20000000 | 0.5 | JavaFoil+Calcfoil stall+Eppler ext transition
152 | 20000000 | 0.5 | XFOIL ncrit=9

## 1. Re 50k Mach 0.00 (1)
BIGFOIL.COM POLAR EXPORT
GA 35A616
GA 35A616 |  |  |  | Cl Max: | 1.659 | at alpha= | 11.5 | deg
JavaFoil+Calcfoil stall+Eppler ext transition |  |  |  | L/D Max: | 36.975 | at alpha= | 8.5 | deg
Re: | 50000 |  |  | Cd Min: | 0.01957 | at alpha= | -2.5 | deg
Mach: | 0 |  |  | Cl=0 at alpha= | -4.0918 | deg
|  |  |  | @ Cl=0.1, Cd= | 0.020238
|  |  |  | @ Cl=0.4, Cd= | 0.019919
|  |  |  | @ Cl=0.6, Cd= | 0.023913
alpha (deg) | Cl | Cd | Cm | Cl/Cd
-19.5 | -0.514 | 0.31841 | -0.019 | -1.614
-19 | -0.526 | 0.28983 | -0.019 | -1.815
-18.5 | -0.538 | 0.28954 | -0.02 | -1.858
-18 | -0.549 | 0.2631 | -0.02 | -2.087
-17.5 | -0.56 | 0.25039 | -0.02 | -2.235
-17 | -0.569 | 0.22668 | -0.02 | -2.511
-16.5 | -0.577 | 0.22065 | -0.021 | -2.617
-16 | -0.584 | 0.21576 | -0.02 | -2.707
-15.5 | -0.589 | 0.19289 | -0.021 | -3.056
-15 | -0.593 | 0.17397 | -0.021 | -3.408
-14.5 | -0.594 | 0.17858 | -0.021 | -3.327
-14 | -0.593 | 0.16576 | -0.021 | -3.578
-13.5 | -0.589 | 0.15005 | -0.022 | -3.929
-13 | -0.583 | 0.13971 | -0.022 | -4.175
-12.5 | -0.574 | 0.12935 | -0.023 | -4.439
-12 | -0.562 | 0.12027 | -0.023 | -4.672
-11.5 | -0.546 | 0.11301 | -0.023 | -4.836
-11 | -0.528 | 0.10297 | -0.024 | -5.128
-10.5 | -0.506 | 0.09748 | -0.024 | -5.191
-10 | -0.481 | 0.09043 | -0.025 | -5.319
-9.5 | -0.453 | 0.08222 | -0.025 | -5.507
-9 | -0.422 | 0.07775 | -0.026 | -5.422
-8.5 | -0.387 | 0.07176 | -0.026 | -5.399
-8 | -0.351 | 0.06954 | -0.026 | -5.043
-7.5 | -0.312 | 0.06494 | -0.027 | -4.797
-7 | -0.27 | 0.06054 | -0.027 | -4.463
-6.5 | -0.227 | 0.0573 | -0.028 | -3.96
-6 | -0.182 | 0.05401 | -0.028 | -3.37
-5.5 | -0.136 | 0.051 | -0.029 | -2.662
-5 | -0.088 | 0.04827 | -0.03 | -1.831
-4.5 | -0.04 | 0.04608 | -0.033 | -0.871
-4 | 0.009 | 0.04402 | -0.036 | 0.204
-3.5 | 0.072 | 0.02027 | -0.077 | 3.564
-3 | 0.134 | 0.0202 | -0.078 | 6.623
-2.5 | 0.196 | 0.01957 | -0.079 | 9.991
-2 | 0.257 | 0.01958 | -0.079 | 13.147
-1.5 | 0.32 | 0.01963 | -0.08 | 16.293
-1 | 0.382 | 0.01981 | -0.081 | 19.266
-0.5 | 0.443 | 0.02018 | -0.081 | 21.968
0 | 0.475 | 0.02321 | -0.082 | 20.461
0.5 | 0.532 | 0.02361 | -0.083 | 22.535
1 | 0.588 | 0.02386 | -0.084 | 24.663
1.5 | 0.645 | 0.02411 | -0.084 | 26.763
2 | 0.702 | 0.02486 | -0.085 | 28.24
2.5 | 0.76 | 0.02526 | -0.086 | 30.077
3 | 0.817 | 0.02591 | -0.087 | 31.519
3.5 | 0.874 | 0.02666 | -0.088 | 32.775
4 | 0.931 | 0.02753 | -0.088 | 33.798
4.5 | 0.981 | 0.02848 | -0.089 | 34.452
5 | 1.036 | 0.02951 | -0.09 | 35.122
5.5 | 1.092 | 0.0304 | -0.091 | 35.918
6 | 1.148 | 0.03152 | -0.092 | 36.42
6.5 | 1.203 | 0.03295 | -0.093 | 36.506
7 | 1.255 | 0.03432 | -0.094 | 36.563
7.5 | 1.306 | 0.03571 | -0.094 | 36.567
8 | 1.356 | 0.03721 | -0.095 | 36.431
8.5 | 1.402 | 0.03793 | -0.096 | 36.975
9 | 1.447 | 0.03981 | -0.097 | 36.348
9.5 | 1.49 | 0.04189 | -0.098 | 35.566
10 | 1.559 | 0.04482 | -0.101 | 34.796
10.5 | 1.597 | 0.04797 | -0.102 | 33.288
11 | 1.63 | 0.05067 | -0.102 | 32.17
11.5 | 1.659 | 0.05356 | -0.103 | 30.981
12 | 1.459 | 0.0941 | -0.052 | 15.506
12.5 | 1.479 | 0.10059 | -0.045 | 14.699
13 | 1.498 | 0.10758 | -0.045 | 13.924
13.5 | 1.515 | 0.11527 | -0.045 | 13.141
14 | 1.528 | 0.12205 | -0.044 | 12.518
14.5 | 1.534 | 0.13349 | -0.044 | 11.495
15 | 1.533 | 0.14131 | -0.044 | 10.848
15.5 | 1.527 | 0.15167 | -0.044 | 10.067
16 | 1.517 | 0.15888 | -0.044 | 9.546
16.5 | 1.502 | 0.17083 | -0.043 | 8.794

## 2. Re 50k Mach 0.00 (2)
BIGFOIL.COM POLAR EXPORT
GA 35A616
GA 35A616 |  |  |  | Cl Max: | 0.9706 | at alpha= | 16 | deg
XFOIL ncrit=9 |  |  |  | L/D Max: | 6.3835 | at alpha= | 14.5 | deg
Re: | 50000 |  |  | Cd Min: | 0.24485 | at alpha= | 20 | deg
Mach: | 0 |  |  | Cl=0 at alpha= | 1.7316 | deg
|  |  |  | @ Cl=0.1, Cd= | 0.058671
|  |  |  | @ Cl=0.4, Cd= | 0.084085
|  |  |  | @ Cl=0.6, Cd= | 0.11223
alpha (deg) | Cl | Cd | Cm | Cl/Cd
-9.5 | -0.3739 | 0.13563 | -0.0223 | -2.7568
-9 | -0.4011 | 0.13306 | -0.0194 | -3.0144
-8.5 | -0.4442 | 0.13223 | -0.0177 | -3.3593
-8 | -0.386 | 0.12263 | -0.0201 | -3.1477
-7.5 | -0.4142 | 0.1199 | -0.0212 | -3.4545
-7 | -0.3799 | 0.11296 | -0.0207 | -3.3631
-6.5 | -0.3734 | 0.10782 | -0.0199 | -3.4632
-6 | -0.4182 | 0.10634 | -0.0124 | -3.9327
-5.5 | -0.4062 | 0.10112 | -0.0089 | -4.017
-4.5 | -0.5562 | 0.06566 | -0.033 | -8.4709
-4 | -0.514 | 0.05622 | -0.0363 | -9.1427
-3.5 | -0.4704 | 0.05102 | -0.0372 | -9.2199
-3 | -0.4243 | 0.04752 | -0.0374 | -8.9289
-2.5 | -0.3786 | 0.04521 | -0.0373 | -8.3743
-2 | -0.3321 | 0.04383 | -0.037 | -7.577
-1.5 | -0.2836 | 0.04295 | -0.0369 | -6.603
-1 | -0.2355 | 0.04042 | -0.0314 | -5.8263
-0.5 | -0.2002 | 0.04083 | -0.0311 | -4.9033
0 | -0.1601 | 0.04263 | -0.032 | -3.7556
0.5 | -0.1212 | 0.04461 | -0.0326 | -2.7169
1 | -0.0834 | 0.04675 | -0.0332 | -1.784
2 | 0.0306 | 0.05398 | -0.042 | 0.56688
2.5 | 0.0935 | 0.05817 | -0.0475 | 1.6074
3 | 0.156 | 0.06299 | -0.0528 | 2.4766
4 | 0.2407 | 0.06903 | -0.0558 | 3.4869
5 | 0.337 | 0.07782 | -0.0609 | 4.3305
5.5 | 0.3578 | 0.07981 | -0.059 | 4.4831
6 | 0.397 | 0.08376 | -0.0602 | 4.7397
6.5 | 0.4386 | 0.08827 | -0.0618 | 4.9688
7.5 | 0.4961 | 0.09643 | -0.0619 | 5.1447
8 | 0.5224 | 0.10035 | -0.0618 | 5.2058
8.5 | 0.5592 | 0.10541 | -0.0631 | 5.305
9 | 0.5996 | 0.11157 | -0.065 | 5.3742
9.5 | 0.6013 | 0.11437 | -0.0627 | 5.2575
10 | 0.6391 | 0.12009 | -0.0643 | 5.3218
10.5 | 0.6513 | 0.12478 | -0.0638 | 5.2196
11.5 | 0.6923 | 0.135 | -0.0645 | 5.1281
12 | 0.7251 | 0.1411 | -0.0657 | 5.1389
12.5 | 0.7505 | 0.14636 | -0.0661 | 5.1278
13 | 0.7678 | 0.15112 | -0.0662 | 5.0807
13.5 | 0.8747 | 0.1409 | -0.0577 | 6.2079
14 | 0.9018 | 0.14396 | -0.0566 | 6.2642
14.5 | 0.9327 | 0.14611 | -0.0549 | 6.3835
15 | 0.9116 | 0.15672 | -0.0582 | 5.8167
15.5 | 0.9388 | 0.15996 | -0.0572 | 5.869
16 | 0.9706 | 0.16153 | -0.0553 | 6.0088
16.5 | 0.9317 | 0.17862 | -0.064 | 5.2161
17 | 0.9361 | 0.18749 | -0.0674 | 4.9928
17.5 | 0.9326 | 0.20025 | -0.0737 | 4.6572
18.5 | 0.9321 | 0.227 | -0.0881 | 4.1062
19 | 0.9513 | 0.2351 | -0.0907 | 4.0464
20 | 0.9628 | 0.24485 | -0.0996 | 3.9322

## 3. Re 50k Mach 0.10 (1)
BIGFOIL.COM POLAR EXPORT
GA 35A616
GA 35A616 |  |  |  | Cl Max: | 1.662 | at alpha= | 11.5 | deg
JavaFoil+Calcfoil stall+Eppler ext transition |  |  |  | L/D Max: | 36.773 | at alpha= | 8.5 | deg
Re: | 50000 |  |  | Cd Min: | 0.0196 | at alpha= | -2 | deg
Mach: | 0.1 |  |  | Cl=0 at alpha= | -4.0918 | deg
|  |  |  | @ Cl=0.1, Cd= | 0.020238
|  |  |  | @ Cl=0.4, Cd= | 0.019948
|  |  |  | @ Cl=0.6, Cd= | 0.023954
alpha (deg) | Cl | Cd | Cm | Cl/Cd
-19 | -0.478 | 0.30897 | -0.019 | -1.548
-18.5 | -0.493 | 0.30374 | -0.02 | -1.622
-18 | -0.506 | 0.27515 | -0.02 | -1.841
-17.5 | -0.52 | 0.26313 | -0.02 | -1.976
-17 | -0.532 | 0.23708 | -0.021 | -2.244
-16.5 | -0.543 | 0.22024 | -0.021 | -2.467
-16 | -0.553 | 0.22638 | -0.021 | -2.443
-15.5 | -0.561 | 0.20107 | -0.021 | -2.792
-15 | -0.568 | 0.18618 | -0.022 | -3.05
-14.5 | -0.572 | 0.18718 | -0.021 | -3.056
-14 | -0.574 | 0.17215 | -0.022 | -3.334
-13.5 | -0.573 | 0.15774 | -0.022 | -3.633
-13 | -0.569 | 0.14385 | -0.022 | -3.958
-12.5 | -0.563 | 0.12975 | -0.023 | -4.337
-12 | -0.553 | 0.12261 | -0.023 | -4.508
-11.5 | -0.539 | 0.11512 | -0.023 | -4.684
-11 | -0.522 | 0.10349 | -0.024 | -5.048
-10.5 | -0.502 | 0.09912 | -0.024 | -5.066
-10 | -0.478 | 0.09175 | -0.025 | -5.213
-9.5 | -0.451 | 0.08238 | -0.025 | -5.477
-9 | -0.421 | 0.0773 | -0.026 | -5.443
-8.5 | -0.387 | 0.07287 | -0.026 | -5.314
-8 | -0.351 | 0.06836 | -0.027 | -5.134
-7.5 | -0.312 | 0.06588 | -0.027 | -4.737
-7 | -0.271 | 0.06102 | -0.027 | -4.439
-6.5 | -0.228 | 0.05767 | -0.028 | -3.947
-6 | -0.183 | 0.05428 | -0.028 | -3.366
-5.5 | -0.136 | 0.05123 | -0.029 | -2.661
-5 | -0.089 | 0.04847 | -0.03 | -1.832
-4.5 | -0.04 | 0.04604 | -0.033 | -0.876
-4 | 0.009 | 0.04433 | -0.035 | 0.203
-3.5 | 0.073 | 0.02026 | -0.078 | 3.582
-3 | 0.134 | 0.02021 | -0.078 | 6.653
-2.5 | 0.196 | 0.01961 | -0.079 | 10.018
-2 | 0.259 | 0.0196 | -0.08 | 13.202
-1.5 | 0.321 | 0.01974 | -0.08 | 16.282
-1 | 0.384 | 0.01985 | -0.081 | 19.326
-0.5 | 0.446 | 0.02023 | -0.082 | 22.033
0 | 0.477 | 0.0233 | -0.083 | 20.473
0.5 | 0.534 | 0.02371 | -0.083 | 22.544
1 | 0.592 | 0.02391 | -0.084 | 24.741
1.5 | 0.648 | 0.02422 | -0.085 | 26.755
2 | 0.705 | 0.02496 | -0.085 | 28.266
2.5 | 0.763 | 0.02537 | -0.086 | 30.095
3 | 0.821 | 0.02605 | -0.087 | 31.508
3.5 | 0.878 | 0.02684 | -0.088 | 32.71
4 | 0.935 | 0.02772 | -0.089 | 33.72
4.5 | 0.986 | 0.02865 | -0.09 | 34.408
5 | 1.041 | 0.02971 | -0.09 | 35.058
5.5 | 1.097 | 0.0306 | -0.091 | 35.86
6 | 1.153 | 0.03172 | -0.092 | 36.359
6.5 | 1.208 | 0.03315 | -0.093 | 36.455
7 | 1.26 | 0.03454 | -0.094 | 36.495
7.5 | 1.312 | 0.03599 | -0.095 | 36.438
8 | 1.361 | 0.03753 | -0.096 | 36.273
8.5 | 1.408 | 0.0383 | -0.097 | 36.773
9 | 1.453 | 0.04023 | -0.097 | 36.113
9.5 | 1.495 | 0.04226 | -0.098 | 35.385
10 | 1.564 | 0.04566 | -0.102 | 34.265
10.5 | 1.601 | 0.04858 | -0.102 | 32.957
11 | 1.633 | 0.05128 | -0.103 | 31.852
11.5 | 1.662 | 0.05424 | -0.103 | 30.635
12 | 1.459 | 0.09494 | -0.048 | 15.365
12.5 | 1.479 | 0.10188 | -0.045 | 14.52
13 | 1.497 | 0.10881 | -0.044 | 13.762
13.5 | 1.513 | 0.11699 | -0.045 | 12.929
14 | 1.524 | 0.12554 | -0.044 | 12.14
14.5 | 1.528 | 0.13343 | -0.044 | 11.453
15 | 1.524 | 0.14136 | -0.044 | 10.779
15.5 | 1.514 | 0.15211 | -0.043 | 9.956
16 | 1.501 | 0.16508 | -0.044 | 9.09
16.5 | 1.482 | 0.17791 | -0.044 | 8.332

## 4. Re 50k Mach 0.10 (2)
BIGFOIL.COM POLAR EXPORT
GA 35A616
GA 35A616 |  |  |  | Cl Max: | 0.9655 | at alpha= | 20 | deg
XFOIL ncrit=9 |  |  |  | L/D Max: | 6.196 | at alpha= | 14.5 | deg
Re: | 50000 |  |  | Cd Min: | 0.24585 | at alpha= | 20 | deg
Mach: | 0.1 |  |  | Cl=0 at alpha= | 1.7411 | deg
|  |  |  | @ Cl=0.1, Cd= | 0.058968
|  |  |  | @ Cl=0.4, Cd= | 0.084364
|  |  |  | @ Cl=0.6, Cd= | 0.11422
alpha (deg) | Cl | Cd | Cm | Cl/Cd
-9.5 | -0.3732 | 0.1364 | -0.0222 | -2.7361
-9 | -0.3963 | 0.13354 | -0.0193 | -2.9677
-8.5 | -0.4092 | 0.12967 | -0.0186 | -3.1557
-7.5 | -0.3794 | 0.1179 | -0.0226 | -3.218
-7 | -0.3828 | 0.11393 | -0.0214 | -3.36
-6.5 | -0.3679 | 0.10821 | -0.0204 | -3.3999
-6 | -0.4209 | 0.10725 | -0.0126 | -3.9245
-5.5 | -0.4078 | 0.10196 | -0.0093 | -3.9996
-4.5 | -0.5599 | 0.06686 | -0.0327 | -8.3742
-4 | -0.5193 | 0.05735 | -0.036 | -9.0549
-3.5 | -0.4757 | 0.05177 | -0.0372 | -9.1887
-3 | -0.4296 | 0.04808 | -0.0374 | -8.9351
-2.5 | -0.3834 | 0.04564 | -0.0374 | -8.4005
-2 | -0.3368 | 0.04418 | -0.0371 | -7.6234
-1.5 | -0.2884 | 0.04332 | -0.0369 | -6.6574
-1 | -0.2332 | 0.0409 | -0.0341 | -5.7017
-0.5 | -0.2035 | 0.04096 | -0.031 | -4.9683
0 | -0.1629 | 0.04276 | -0.0319 | -3.8096
0.5 | -0.1237 | 0.04475 | -0.0326 | -2.7642
1 | -0.0856 | 0.04689 | -0.0331 | -1.8255
2 | 0.0299 | 0.05417 | -0.0422 | 0.55197
2.5 | 0.0943 | 0.05854 | -0.0479 | 1.6109
3 | 0.1493 | 0.06267 | -0.0518 | 2.3823
3.5 | 0.1908 | 0.06541 | -0.0532 | 2.917
4 | 0.2419 | 0.06944 | -0.0562 | 3.4836
5 | 0.3242 | 0.07692 | -0.0589 | 4.2148
5.5 | 0.3576 | 0.08008 | -0.059 | 4.4655
6 | 0.3985 | 0.0842 | -0.0604 | 4.7328
6.5 | 0.4415 | 0.08891 | -0.0623 | 4.9657
7.5 | 0.4926 | 0.09645 | -0.0615 | 5.1073
8 | 0.5236 | 0.10079 | -0.0619 | 5.195
8.5 | 0.563 | 0.10616 | -0.0636 | 5.3033
9 | 0.5877 | 0.1111 | -0.0637 | 5.2898
9.5 | 0.6023 | 0.1148 | -0.0628 | 5.2465
10 | 0.6461 | 0.1212 | -0.0649 | 5.3309
10.5 | 0.6486 | 0.12496 | -0.0635 | 5.1905
11.5 | 0.693 | 0.13539 | -0.0645 | 5.1185
12 | 0.7196 | 0.14132 | -0.0654 | 5.092
12.5 | 0.7462 | 0.14679 | -0.066 | 5.0835
13 | 0.8415 | 0.13888 | -0.0588 | 6.0592
13.5 | 0.8655 | 0.14252 | -0.0581 | 6.0728
14 | 0.8921 | 0.14599 | -0.0572 | 6.1107
14.5 | 0.9216 | 0.14874 | -0.0559 | 6.196
15 | 0.9075 | 0.15828 | -0.0588 | 5.7335
15.5 | 0.933 | 0.16207 | -0.0582 | 5.7568
16 | 0.9279 | 0.17145 | -0.0616 | 5.4121
16.5 | 0.9297 | 0.18018 | -0.0648 | 5.1598
17 | 0.9351 | 0.18893 | -0.0682 | 4.9495
17.5 | 0.9342 | 0.20134 | -0.0741 | 4.6399
18.5 | 0.933 | 0.22776 | -0.0888 | 4.0964
19 | 0.9525 | 0.23591 | -0.0913 | 4.0376
19.5 | 0.9568 | 0.24013 | -0.0958 | 3.9845
20 | 0.9655 | 0.24585 | -0.1002 | 3.9272

## 5. Re 50k Mach 0.25 (1)
BIGFOIL.COM POLAR EXPORT
GA 35A616
GA 35A616 |  |  |  | Cl Max: | 1.647 | at alpha= | 11 | deg
JavaFoil+Calcfoil stall+Eppler ext transition |  |  |  | L/D Max: | 35.948 | at alpha= | 6 | deg
Re: | 50000 |  |  | Cd Min: | 0.01991 | at alpha= | -2 | deg
Mach: | 0.25 |  |  | Cl=0 at alpha= | -4.09 | deg
|  |  |  | @ Cl=0.1, Cd= | 0.020484
|  |  |  | @ Cl=0.4, Cd= | 0.02021
|  |  |  | @ Cl=0.6, Cd= | 0.024521
alpha (deg) | Cl | Cd | Cm | Cl/Cd
-16.5 | -0.203 | 0.34061 | -0.022 | -0.596
-16 | -0.255 | 0.30108 | -0.022 | -0.846
-15.5 | -0.298 | 0.2743 | -0.022 | -1.087
-15 | -0.337 | 0.25649 | -0.023 | -1.313
-14.5 | -0.371 | 0.24064 | -0.023 | -1.541
-14 | -0.401 | 0.20784 | -0.023 | -1.928
-13.5 | -0.426 | 0.22225 | -0.023 | -1.916
-13 | -0.446 | 0.19999 | -0.023 | -2.232
-12.5 | -0.462 | 0.17342 | -0.023 | -2.661
-12 | -0.471 | 0.14246 | -0.024 | -3.309
-11.5 | -0.475 | 0.1389 | -0.024 | -3.423
-11 | -0.474 | 0.11948 | -0.024 | -3.966
-10.5 | -0.466 | 0.11229 | -0.024 | -4.154
-10 | -0.453 | 0.1044 | -0.025 | -4.343
-9.5 | -0.435 | 0.09179 | -0.025 | -4.737
-9 | -0.411 | 0.08486 | -0.026 | -4.846
-8.5 | -0.383 | 0.08019 | -0.026 | -4.774
-8 | -0.35 | 0.07229 | -0.027 | -4.843
-7.5 | -0.314 | 0.06712 | -0.027 | -4.673
-7 | -0.274 | 0.06304 | -0.027 | -4.343
-6.5 | -0.231 | 0.05944 | -0.028 | -3.889
-6 | -0.186 | 0.05454 | -0.028 | -3.413
-5.5 | -0.139 | 0.05227 | -0.029 | -2.664
-5 | -0.091 | 0.04887 | -0.029 | -1.858
-4.5 | -0.041 | 0.04688 | -0.032 | -0.88
-4 | 0.009 | 0.04459 | -0.036 | 0.207
-3.5 | 0.074 | 0.02046 | -0.079 | 3.641
-3 | 0.138 | 0.02052 | -0.08 | 6.728
-2.5 | 0.202 | 0.01993 | -0.081 | 10.127
-2 | 0.266 | 0.01991 | -0.082 | 13.351
-1.5 | 0.33 | 0.01998 | -0.082 | 16.536
-1 | 0.394 | 0.02017 | -0.083 | 19.539
-0.5 | 0.458 | 0.0206 | -0.084 | 22.232
0 | 0.489 | 0.02384 | -0.085 | 20.52
0.5 | 0.548 | 0.02427 | -0.085 | 22.583
1 | 0.606 | 0.02455 | -0.086 | 24.701
1.5 | 0.665 | 0.02486 | -0.087 | 26.737
2 | 0.724 | 0.0256 | -0.088 | 28.292
2.5 | 0.783 | 0.02606 | -0.089 | 30.059
3 | 0.842 | 0.02678 | -0.089 | 31.452
3.5 | 0.901 | 0.02761 | -0.09 | 32.621
4 | 0.959 | 0.02857 | -0.091 | 33.579
4.5 | 1.011 | 0.02962 | -0.092 | 34.13
5 | 1.068 | 0.03072 | -0.093 | 34.753
5.5 | 1.126 | 0.03165 | -0.094 | 35.576
6 | 1.183 | 0.0329 | -0.095 | 35.948
6.5 | 1.239 | 0.03452 | -0.096 | 35.884
7 | 1.291 | 0.03605 | -0.096 | 35.82
7.5 | 1.343 | 0.03765 | -0.097 | 35.672
8 | 1.393 | 0.0393 | -0.098 | 35.442
8.5 | 1.439 | 0.04034 | -0.099 | 35.671
9 | 1.482 | 0.04236 | -0.1 | 34.99
9.5 | 1.525 | 0.0445 | -0.101 | 34.273
10 | 1.59 | 0.04925 | -0.104 | 32.273
10.5 | 1.621 | 0.05215 | -0.105 | 31.087
11 | 1.647 | 0.05529 | -0.105 | 29.791
11.5 | 1.447 | 0.09188 | -0.052 | 15.751
12 | 1.462 | 0.0997 | -0.046 | 14.661
12.5 | 1.475 | 0.10652 | -0.045 | 13.843
13 | 1.483 | 0.1154 | -0.045 | 12.849
13.5 | 1.485 | 0.12643 | -0.044 | 11.748
14 | 1.482 | 0.13756 | -0.044 | 10.776
14.5 | 1.468 | 0.14815 | -0.044 | 9.906
15 | 1.439 | 0.15705 | -0.044 | 9.165
15.5 | 1.403 | 0.17665 | -0.044 | 7.942
16 | 1.358 | 0.18889 | -0.044 | 7.191

## 6. Re 50k Mach 0.25 (2)
BIGFOIL.COM POLAR EXPORT
GA 35A616
GA 35A616 |  |  |  | Cl Max: | 0.9806 | at alpha= | 20 | deg
XFOIL ncrit=9 |  |  |  | L/D Max: | 5.7463 | at alpha= | 13 | deg
Re: | 50000 |  |  | Cd Min: | 0.25143 | at alpha= | 20 | deg
Mach: | 0.25 |  |  | Cl=0 at alpha= | 1.7786 | deg
|  |  |  | @ Cl=0.1, Cd= | 0.060471
|  |  |  | @ Cl=0.4, Cd= | 0.086209
|  |  |  | @ Cl=0.6, Cd= | 0.11694
alpha (deg) | Cl | Cd | Cm | Cl/Cd
-9 | -0.3785 | 0.13656 | -0.02 | -2.7717
-8.5 | -0.3711 | 0.13117 | -0.0241 | -2.8292
-8 | -0.3526 | 0.12461 | -0.027 | -2.8296
-7.5 | -0.3475 | 0.11994 | -0.027 | -2.8973
-7 | -0.3443 | 0.11482 | -0.0269 | -2.9986
-6.5 | -0.346 | 0.11072 | -0.0244 | -3.125
-6 | -0.3383 | 0.10577 | -0.0227 | -3.1984
-5 | -0.3835 | 0.09934 | -0.0093 | -3.8605
-4 | -0.5441 | 0.06334 | -0.0344 | -8.5901
-3.5 | -0.5042 | 0.05636 | -0.0364 | -8.9461
-3 | -0.4587 | 0.05157 | -0.0374 | -8.8947
-2.5 | -0.4094 | 0.04847 | -0.0377 | -8.4465
-2 | -0.3621 | 0.04635 | -0.0376 | -7.8123
-1.5 | -0.3131 | 0.04508 | -0.0374 | -6.9454
-1 | -0.2591 | 0.04441 | -0.0379 | -5.8343
-0.5 | -0.2225 | 0.04168 | -0.0306 | -5.3383
0 | -0.1788 | 0.04348 | -0.0318 | -4.1122
0.5 | -0.1377 | 0.04549 | -0.0325 | -3.027
1 | -0.098 | 0.04766 | -0.0331 | -2.0562
1.5 | -0.0385 | 0.05131 | -0.0377 | -0.75034
2 | 0.0306 | 0.05577 | -0.0441 | 0.54868
3 | 0.1397 | 0.06316 | -0.0514 | 2.2118
3.5 | 0.1952 | 0.06742 | -0.055 | 2.8953
5 | 0.3186 | 0.07794 | -0.0585 | 4.0878
5.5 | 0.3646 | 0.08238 | -0.0605 | 4.4258
6 | 0.4123 | 0.08754 | -0.0629 | 4.7098
6.5 | 0.4287 | 0.09004 | -0.0608 | 4.7612
7 | 0.4597 | 0.09392 | -0.0609 | 4.8946
7.5 | 0.4976 | 0.09871 | -0.0621 | 5.041
8 | 0.5416 | 0.10461 | -0.0642 | 5.1773
8.5 | 0.5503 | 0.10774 | -0.0622 | 5.1077
9 | 0.5781 | 0.11232 | -0.0625 | 5.1469
10 | 0.625 | 0.12222 | -0.063 | 5.1137
11 | 0.6715 | 0.13268 | -0.064 | 5.061
11.5 | 0.7048 | 0.13894 | -0.0652 | 5.0727
12 | 0.7334 | 0.14439 | -0.0658 | 5.0793
12.5 | 0.7529 | 0.14921 | -0.0659 | 5.0459
13 | 0.8254 | 0.14364 | -0.0595 | 5.7463
13.5 | 0.8481 | 0.14803 | -0.0592 | 5.7292
14 | 0.8659 | 0.15317 | -0.0595 | 5.6532
14.5 | 0.8891 | 0.15799 | -0.0595 | 5.6276
15 | 0.9187 | 0.1619 | -0.0589 | 5.6745
15.5 | 0.9141 | 0.17089 | -0.0622 | 5.3491
16 | 0.9458 | 0.17445 | -0.0612 | 5.4216
16.5 | 0.9235 | 0.18749 | -0.0686 | 4.9256
17 | 0.9341 | 0.1959 | -0.0719 | 4.7682
17.5 | 0.9545 | 0.20429 | -0.0742 | 4.6723
18.5 | 0.9409 | 0.23215 | -0.0923 | 4.053
19 | 0.9622 | 0.24067 | -0.095 | 3.998
19.5 | 0.9719 | 0.24586 | -0.0992 | 3.9531
20 | 0.9806 | 0.25143 | -0.1041 | 3.9001

## 7. Re 50k Mach 0.50 (1)
BIGFOIL.COM POLAR EXPORT
GA 35A616
GA 35A616 |  |  |  | Cl Max: | 1.597 | at alpha= | 9 | deg
JavaFoil+Calcfoil stall+Eppler ext transition |  |  |  | L/D Max: | 33.264 | at alpha= | 5.5 | deg
Re: | 50000 |  |  | Cd Min: | 0.02139 | at alpha= | -2 | deg
Mach: | 0.5 |  |  | Cl=0 at alpha= | -4.0909 | deg
|  |  |  | @ Cl=0.1, Cd= | 0.036321
|  |  |  | @ Cl=0.4, Cd= | 0.021652
|  |  |  | @ Cl=0.6, Cd= | 0.026541
alpha (deg) | Cl | Cd | Cm | Cl/Cd
-20 | -0.9 | 0.44253 | -0.034 | -2.033
-19.5 | -0.872 | 0.44067 | -0.034 | -1.98
-19 | -0.845 | 0.44006 | -0.035 | -1.92
-18.5 | -0.818 | 0.42187 | -0.035 | -1.938
-18 | -0.788 | 0.38944 | -0.034 | -2.022
-17.5 | -0.758 | 0.36745 | -0.033 | -2.064
-17 | -0.731 | 0.3708 | -0.033 | -1.971
-16.5 | -0.703 | 0.35804 | -0.033 | -1.964
-16 | -0.675 | 0.36622 | -0.034 | -1.844
-15.5 | -0.648 | 0.32785 | -0.034 | -1.976
-15 | -0.62 | 0.32187 | -0.035 | -1.926
-14.5 | -0.592 | 0.30372 | -0.035 | -1.949
-14 | -0.564 | 0.31721 | -0.035 | -1.778
-13.5 | -0.536 | 0.29601 | -0.036 | -1.811
-13 | -0.507 | 0.27962 | -0.034 | -1.813
-12.5 | -0.478 | 0.26164 | -0.033 | -1.828
-12 | -0.45 | 0.257 | -0.033 | -1.752
-11.5 | -0.422 | 0.25305 | -0.034 | -1.668
-11 | -0.394 | 0.24943 | -0.034 | -1.579
-10.5 | -0.366 | 0.24386 | -0.034 | -1.499
-10 | -0.337 | 0.21651 | -0.034 | -1.558
-9.5 | -0.309 | 0.1918 | -0.032 | -1.609
-9 | -0.28 | 0.20487 | -0.032 | -1.368
-8.5 | -0.252 | 0.1774 | -0.032 | -1.42
-8 | -0.223 | 0.17396 | -0.031 | -1.283
-7.5 | -0.195 | 0.16159 | -0.031 | -1.205
-7 | -0.166 | 0.09854 | -0.029 | -1.687
-6.5 | -0.208 | 0.08905 | -0.028 | -2.333
-6 | -0.188 | 0.06842 | -0.029 | -2.745
-5.5 | -0.147 | 0.05928 | -0.031 | -2.481
-5 | -0.098 | 0.0542 | -0.032 | -1.813
-4.5 | -0.045 | 0.05033 | -0.032 | -0.899
-4 | 0.01 | 0.04747 | -0.034 | 0.215
-3.5 | 0.067 | 0.04514 | -0.04 | 1.486
-3 | 0.154 | 0.02189 | -0.089 | 7.023
-2.5 | 0.225 | 0.02195 | -0.089 | 10.26
-2 | 0.297 | 0.02139 | -0.09 | 13.876
-1.5 | 0.369 | 0.02156 | -0.091 | 17.121
-1 | 0.44 | 0.02177 | -0.092 | 20.234
-0.5 | 0.512 | 0.02234 | -0.093 | 22.902
0 | 0.543 | 0.02626 | -0.093 | 20.675
0.5 | 0.608 | 0.02658 | -0.094 | 22.87
1 | 0.674 | 0.02717 | -0.095 | 24.818
1.5 | 0.74 | 0.02812 | -0.096 | 26.328
2 | 0.806 | 0.02862 | -0.097 | 28.162
2.5 | 0.871 | 0.02938 | -0.098 | 29.662
3 | 0.936 | 0.03043 | -0.099 | 30.776
3.5 | 1.001 | 0.03161 | -0.1 | 31.675
4 | 1.066 | 0.03293 | -0.101 | 32.368
4.5 | 1.122 | 0.03423 | -0.102 | 32.762
5 | 1.186 | 0.03575 | -0.103 | 33.162
5.5 | 1.248 | 0.03753 | -0.104 | 33.264
6 | 1.309 | 0.03944 | -0.105 | 33.181
6.5 | 1.368 | 0.04128 | -0.106 | 33.145
7 | 1.422 | 0.04361 | -0.107 | 32.609
7.5 | 1.471 | 0.04649 | -0.108 | 31.649
8 | 1.514 | 0.04952 | -0.108 | 30.58
8.5 | 1.551 | 0.05258 | -0.109 | 29.497
9 | 1.597 | 0.0605 | -0.113 | 26.405
9.5 | 1.386 | 0.08052 | -0.052 | 17.209
10 | 1.357 | 0.09053 | -0.047 | 14.991
10.5 | 1.26 | 0.10934 | -0.045 | 11.525
11 | 0.857 | 0.17548 | -0.043 | 4.882
11.5 | 0.885 | 0.24355 | -0.047 | 3.633
12 | 0.913 | 0.25339 | -0.051 | 3.603
12.5 | 0.941 | 0.26861 | -0.052 | 3.502
13 | 0.969 | 0.30017 | -0.057 | 3.23
13.5 | 0.997 | 0.28732 | -0.058 | 3.47
14 | 1.028 | 0.34437 | -0.067 | 2.985

## 8. Re 50k Mach 0.50 (2)
BIGFOIL.COM POLAR EXPORT
GA 35A616
GA 35A616 |  |  |  | Cl Max: | 1.0617 | at alpha= | 20 | deg
XFOIL ncrit=9 |  |  |  | L/D Max: | 5.2237 | at alpha= | 12 | deg
Re: | 50000 |  |  | Cd Min: | 0.28077 | at alpha= | 20 | deg
Mach: | 0.5 |  |  | Cl=0 at alpha= | 1.9447 | deg
|  |  |  | @ Cl=0.1, Cd= | 0.067237
|  |  |  | @ Cl=0.4, Cd= | 0.094729
|  |  |  | @ Cl=0.6, Cd= | 0.12571
alpha (deg) | Cl | Cd | Cm | Cl/Cd
-8.5 | -0.2695 | 0.13803 | -0.0427 | -1.9525
-8 | -0.2547 | 0.13251 | -0.0451 | -1.9221
-7.5 | -0.2642 | 0.12901 | -0.0427 | -2.0479
-7 | -0.2669 | 0.12466 | -0.0426 | -2.141
-6.5 | -0.2599 | 0.11966 | -0.0394 | -2.172
-6 | -0.2668 | 0.11557 | -0.0366 | -2.3086
-5.5 | -0.3856 | 0.10665 | -0.0444 | -3.6156
-5 | -0.4323 | 0.09918 | -0.0457 | -4.3587
-4.5 | -0.4663 | 0.09125 | -0.0471 | -5.1101
-4 | -0.5825 | 0.0908 | -0.0201 | -6.4152
-3.5 | -0.5827 | 0.07923 | -0.0285 | -7.3545
-3 | -0.5597 | 0.07125 | -0.0308 | -7.8554
-2.5 | -0.5236 | 0.06381 | -0.0341 | -8.2056
-2 | -0.4745 | 0.05788 | -0.0373 | -8.198
-1.5 | -0.4228 | 0.05411 | -0.0382 | -7.8137
-1 | -0.3656 | 0.05181 | -0.0389 | -7.0566
-0.5 | -0.3073 | 0.05077 | -0.0389 | -6.0528
0 | -0.242 | 0.05054 | -0.04 | -4.7883
0.5 | -0.2058 | 0.04863 | -0.0314 | -4.232
1 | -0.133 | 0.05239 | -0.037 | -2.5387
1.5 | -0.0539 | 0.05715 | -0.0439 | -0.94313
2 | 0.0067 | 0.06085 | -0.0475 | 0.11011
2.5 | 0.0675 | 0.06476 | -0.0511 | 1.0423
3.5 | 0.1755 | 0.07299 | -0.0562 | 2.4044
4 | 0.2162 | 0.07605 | -0.0564 | 2.8429
4.5 | 0.2665 | 0.08043 | -0.0585 | 3.3134
5 | 0.32 | 0.0857 | -0.0611 | 3.734
5.5 | 0.3497 | 0.08903 | -0.0603 | 3.9279
6 | 0.3808 | 0.09251 | -0.0597 | 4.1163
6.5 | 0.4225 | 0.09733 | -0.0609 | 4.3409
7.5 | 0.4909 | 0.10711 | -0.062 | 4.5831
8 | 0.5156 | 0.11115 | -0.0615 | 4.6388
8.5 | 0.5596 | 0.1174 | -0.0634 | 4.7666
9 | 0.5794 | 0.12202 | -0.063 | 4.7484
9.5 | 0.6067 | 0.12691 | -0.0633 | 4.7806
10 | 0.6372 | 0.13303 | -0.0644 | 4.7899
10.5 | 0.6776 | 0.13947 | -0.0657 | 4.8584
11 | 0.6824 | 0.14329 | -0.0653 | 4.7624
11.5 | 0.7098 | 0.14886 | -0.0662 | 4.7682
12 | 0.7754 | 0.14844 | -0.0621 | 5.2237
12.5 | 0.8008 | 0.15365 | -0.0626 | 5.2118
13 | 0.8228 | 0.15941 | -0.0635 | 5.1615
13.5 | 0.8498 | 0.16531 | -0.0645 | 5.1406
14 | 0.8643 | 0.1722 | -0.0667 | 5.0192
14.5 | 0.8888 | 0.17892 | -0.0683 | 4.9676
15 | 0.9005 | 0.18676 | -0.0717 | 4.8217
15.5 | 0.9152 | 0.19483 | -0.0751 | 4.6974
16 | 0.9308 | 0.20328 | -0.0789 | 4.5789
16.5 | 0.9485 | 0.21213 | -0.0828 | 4.4713
17 | 0.9626 | 0.22284 | -0.0883 | 4.3197
17.5 | 0.9611 | 0.23751 | -0.0991 | 4.0466
18 | 0.9797 | 0.24625 | -0.1037 | 3.9785
18.5 | 1.0051 | 0.25641 | -0.1074 | 3.9199
19 | 1.0328 | 0.26741 | -0.1108 | 3.8622
19.5 | 1.0411 | 0.27185 | -0.1173 | 3.8297
20 | 1.0617 | 0.28077 | -0.1221 | 3.7814

## 9. Re 100k Mach 0.00 (1)
BIGFOIL.COM POLAR EXPORT
GA 35A616
GA 35A616 |  |  |  | Cl Max: | 1.718 | at alpha= | 12.5 | deg
JavaFoil+Calcfoil stall+Eppler ext transition |  |  |  | L/D Max: | 51.263 | at alpha= | 8.5 | deg
Re: | 100000 |  |  | Cd Min: | 0.01522 | at alpha= | -2.5 | deg
Mach: | 0 |  |  | Cl=0 at alpha= | -4.1078 | deg
|  |  |  | @ Cl=0.1, Cd= | 0.016685
|  |  |  | @ Cl=0.4, Cd= | 0.015404
|  |  |  | @ Cl=0.6, Cd= | 0.01756
alpha (deg) | Cl | Cd | Cm | Cl/Cd
-19.5 | -0.514 | 0.2585 | -0.019 | -1.988
-19 | -0.526 | 0.25199 | -0.019 | -2.088
-18.5 | -0.538 | 0.23473 | -0.02 | -2.292
-18 | -0.549 | 0.21846 | -0.02 | -2.514
-17.5 | -0.56 | 0.20706 | -0.021 | -2.703
-17 | -0.569 | 0.19178 | -0.021 | -2.968
-16.5 | -0.577 | 0.18686 | -0.021 | -3.09
-16 | -0.584 | 0.17795 | -0.021 | -3.283
-15.5 | -0.59 | 0.16526 | -0.021 | -3.567
-15 | -0.593 | 0.15165 | -0.022 | -3.909
-14.5 | -0.594 | 0.14928 | -0.021 | -3.98
-14 | -0.593 | 0.14013 | -0.022 | -4.232
-13.5 | -0.59 | 0.13159 | -0.022 | -4.48
-13 | -0.583 | 0.12216 | -0.022 | -4.775
-12.5 | -0.574 | 0.11194 | -0.023 | -5.129
-12 | -0.562 | 0.10506 | -0.023 | -5.349
-11.5 | -0.547 | 0.10023 | -0.024 | -5.453
-11 | -0.528 | 0.091 | -0.024 | -5.802
-10.5 | -0.506 | 0.0868 | -0.024 | -5.83
-10 | -0.481 | 0.07895 | -0.025 | -6.092
-9.5 | -0.453 | 0.07443 | -0.026 | -6.084
-9 | -0.422 | 0.07047 | -0.026 | -5.982
-8.5 | -0.387 | 0.06503 | -0.026 | -5.958
-8 | -0.351 | 0.06108 | -0.027 | -5.742
-7.5 | -0.312 | 0.05796 | -0.027 | -5.375
-7 | -0.27 | 0.05394 | -0.028 | -5.01
-6.5 | -0.227 | 0.05103 | -0.029 | -4.447
-6 | -0.182 | 0.04811 | -0.029 | -3.784
-5.5 | -0.136 | 0.04539 | -0.032 | -2.993
-5 | -0.088 | 0.04432 | -0.034 | -1.996
-4.5 | -0.04 | 0.042 | -0.038 | -0.957
-4 | 0.011 | 0.01692 | -0.081 | 0.653
-3.5 | 0.072 | 0.01678 | -0.082 | 4.305
-3 | 0.134 | 0.01657 | -0.081 | 8.075
-2.5 | 0.196 | 0.01522 | -0.082 | 12.854
-2 | 0.258 | 0.01523 | -0.083 | 16.906
-1.5 | 0.32 | 0.01529 | -0.083 | 20.928
-1 | 0.382 | 0.01534 | -0.084 | 24.88
-0.5 | 0.444 | 0.01556 | -0.084 | 28.498
0 | 0.486 | 0.01699 | -0.085 | 28.578
0.5 | 0.543 | 0.0174 | -0.085 | 31.207
1 | 0.6 | 0.01756 | -0.086 | 34.171
1.5 | 0.657 | 0.01748 | -0.086 | 37.605
2 | 0.715 | 0.01806 | -0.087 | 39.602
2.5 | 0.774 | 0.01835 | -0.088 | 42.169
3 | 0.832 | 0.0188 | -0.089 | 44.266
3.5 | 0.89 | 0.01937 | -0.09 | 45.942
4 | 0.948 | 0.02001 | -0.091 | 47.356
4.5 | 0.999 | 0.02073 | -0.091 | 48.179
5 | 1.055 | 0.0215 | -0.092 | 49.057
5.5 | 1.111 | 0.02216 | -0.093 | 50.134
6 | 1.168 | 0.02298 | -0.094 | 50.831
6.5 | 1.224 | 0.02401 | -0.095 | 50.961
7 | 1.276 | 0.02503 | -0.096 | 50.978
7.5 | 1.328 | 0.02608 | -0.097 | 50.913
8 | 1.378 | 0.02723 | -0.098 | 50.631
8.5 | 1.426 | 0.02782 | -0.098 | 51.263
9 | 1.471 | 0.02923 | -0.099 | 50.321
9.5 | 1.514 | 0.03076 | -0.1 | 49.225
10 | 1.569 | 0.03684 | -0.102 | 42.603
10.5 | 1.604 | 0.04133 | -0.103 | 38.813
11 | 1.638 | 0.04361 | -0.103 | 37.558
11.5 | 1.668 | 0.04608 | -0.104 | 36.207
12 | 1.695 | 0.04865 | -0.104 | 34.841
12.5 | 1.718 | 0.05121 | -0.105 | 33.539
13 | 1.504 | 0.0982 | -0.055 | 15.313
13.5 | 1.519 | 0.10494 | -0.053 | 14.473
14 | 1.529 | 0.11201 | -0.048 | 13.653
14.5 | 1.535 | 0.11963 | -0.047 | 12.835
15 | 1.533 | 0.12638 | -0.045 | 12.132
15.5 | 1.527 | 0.1365 | -0.045 | 11.188
16 | 1.517 | 0.14257 | -0.045 | 10.64
16.5 | 1.503 | 0.15421 | -0.044 | 9.743
17 | 1.484 | 0.1611 | -0.045 | 9.215
17.5 | 1.463 | 0.17116 | -0.045 | 8.546

## 10. Re 100k Mach 0.00 (2)
BIGFOIL.COM POLAR EXPORT
GA 35A616
GA 35A616 |  |  |  | Cl Max: | 0.9099 | at alpha= | 9.5 | deg
XFOIL ncrit=9 |  |  |  | L/D Max: | 12.3326 | at alpha= | 9.5 | deg
Re: | 100000 |  |  | Cd Min: | 0.23423 | at alpha= | -20 | deg
Mach: | 0 |  |  | Cl=0 at alpha= | -3.5868 | deg
|  |  |  | @ Cl=0.1, Cd= | 0.03014
|  |  |  | @ Cl=0.4, Cd= | 0.042343
|  |  |  | @ Cl=0.6, Cd= | 0.056228
alpha (deg) | Cl | Cd | Cm | Cl/Cd
-20 | -0.5008 | 0.23423 | -0.0017 | -2.1381
-19.5 | -0.4736 | 0.22372 | -0.003 | -2.1169
-19 | -0.4541 | 0.21768 | -0.0064 | -2.0861
-18.5 | -0.4369 | 0.21203 | -0.0107 | -2.0606
-18 | -0.4373 | 0.21163 | -0.0184 | -2.0663
-17.5 | -0.4027 | 0.19972 | -0.0184 | -2.0163
-17 | -0.3844 | 0.19374 | -0.0218 | -1.9841
-16.5 | -0.3759 | 0.18957 | -0.0274 | -1.9829
-16 | -0.3618 | 0.18263 | -0.0311 | -1.9811
-15.5 | -0.3367 | 0.17515 | -0.0325 | -1.9224
-15 | -0.3218 | 0.16925 | -0.0361 | -1.9013
-14.5 | -0.3362 | 0.1675 | -0.0438 | -2.0072
-14 | -0.296 | 0.15642 | -0.0431 | -1.8923
-13.5 | -0.2802 | 0.15045 | -0.0459 | -1.8624
-13 | -0.3048 | 0.14802 | -0.0548 | -2.0592
-12.5 | -0.26 | 0.13825 | -0.0521 | -1.8807
-12 | -0.2816 | 0.13795 | -0.0483 | -2.0413
-11.5 | -0.2826 | 0.12976 | -0.0648 | -2.1779
-11 | -0.2183 | 0.11977 | -0.0679 | -1.8227
-10.5 | -0.2129 | 0.11065 | -0.0817 | -1.9241
-10 | -0.1657 | 0.10298 | -0.0853 | -1.6091
-9.5 | -0.1506 | 0.09524 | -0.0919 | -1.5813
-8.5 | -0.166 | 0.08234 | -0.1056 | -2.016
-8 | -0.1281 | 0.07681 | -0.1015 | -1.6678
-7.5 | -0.1401 | 0.07058 | -0.1052 | -1.985
-7 | -0.2318 | 0.04843 | -0.1151 | -4.7863
-6 | -0.1998 | 0.03894 | -0.106 | -5.131
-5.5 | -0.1531 | 0.03527 | -0.1055 | -4.3408
-5 | -0.1256 | 0.03385 | -0.1014 | -3.7105
-4.5 | -0.0692 | 0.03158 | -0.1014 | -2.1913
-4 | -0.0452 | 0.03138 | -0.0973 | -1.4404
-3.5 | 0.0095 | 0.02967 | -0.0969 | 0.32019
-3 | 0.0215 | 0.0296 | -0.0918 | 0.72635
-2.5 | 0.0654 | 0.02824 | -0.0887 | 2.3159
-2 | 0.0717 | 0.03011 | -0.0816 | 2.3813
-1.5 | 0.1288 | 0.03017 | -0.0783 | 4.2691
-0.5 | 0.3269 | 0.0324 | -0.0979 | 10.0895
0.5 | 0.3413 | 0.03605 | -0.086 | 9.4674
1.5 | 0.3488 | 0.04177 | -0.076 | 8.3505
2 | 0.4149 | 0.04251 | -0.0776 | 9.7601
2.5 | 0.4182 | 0.04592 | -0.0736 | 9.1071
4 | 0.5131 | 0.05313 | -0.0698 | 9.6574
4.5 | 0.5425 | 0.05574 | -0.0685 | 9.7327
5 | 0.6108 | 0.05632 | -0.0697 | 10.8452
5.5 | 0.6299 | 0.0593 | -0.0675 | 10.6223
6 | 0.6551 | 0.06203 | -0.0659 | 10.561
6.5 | 0.6846 | 0.0645 | -0.0645 | 10.614
7 | 0.717 | 0.06678 | -0.0633 | 10.7367
8 | 0.7873 | 0.07072 | -0.0609 | 11.1326
9.5 | 0.9099 | 0.07378 | -0.0569 | 12.3326

## 11. Re 100k Mach 0.10 (1)
BIGFOIL.COM POLAR EXPORT
GA 35A616
GA 35A616 |  |  |  | Cl Max: | 1.717 | at alpha= | 12.5 | deg
JavaFoil+Calcfoil stall+Eppler ext transition |  |  |  | L/D Max: | 50.947 | at alpha= | 8.5 | deg
Re: | 100000 |  |  | Cd Min: | 0.01523 | at alpha= | -2.5 | deg
Mach: | 0.1 |  |  | Cl=0 at alpha= | -4.0902 | deg
|  |  |  | @ Cl=0.1, Cd= | 0.01675
|  |  |  | @ Cl=0.4, Cd= | 0.015442
|  |  |  | @ Cl=0.6, Cd= | 0.01766
alpha (deg) | Cl | Cd | Cm | Cl/Cd
-19 | -0.478 | 0.26257 | -0.02 | -1.821
-18.5 | -0.493 | 0.24551 | -0.02 | -2.007
-18 | -0.507 | 0.23987 | -0.02 | -2.112
-17.5 | -0.52 | 0.21692 | -0.021 | -2.397
-17 | -0.532 | 0.19979 | -0.021 | -2.664
-16.5 | -0.543 | 0.18579 | -0.021 | -2.925
-16 | -0.553 | 0.18601 | -0.021 | -2.974
-15.5 | -0.562 | 0.17199 | -0.022 | -3.265
-15 | -0.568 | 0.15915 | -0.022 | -3.568
-14.5 | -0.572 | 0.15575 | -0.021 | -3.673
-14 | -0.574 | 0.14354 | -0.022 | -3.998
-13.5 | -0.573 | 0.13326 | -0.022 | -4.301
-13 | -0.569 | 0.12318 | -0.022 | -4.623
-12.5 | -0.563 | 0.11133 | -0.023 | -5.055
-12 | -0.553 | 0.10622 | -0.023 | -5.204
-11.5 | -0.539 | 0.10105 | -0.024 | -5.337
-11 | -0.523 | 0.09002 | -0.024 | -5.804
-10.5 | -0.502 | 0.08907 | -0.025 | -5.638
-10 | -0.478 | 0.08199 | -0.025 | -5.835
-9.5 | -0.451 | 0.07491 | -0.026 | -6.024
-9 | -0.421 | 0.06975 | -0.026 | -6.032
-8.5 | -0.387 | 0.06587 | -0.027 | -5.879
-8 | -0.351 | 0.06065 | -0.027 | -5.786
-7.5 | -0.312 | 0.05742 | -0.028 | -5.435
-7 | -0.271 | 0.05429 | -0.028 | -4.99
-6.5 | -0.228 | 0.05079 | -0.029 | -4.482
-6 | -0.183 | 0.04793 | -0.029 | -3.812
-5.5 | -0.136 | 0.04544 | -0.031 | -3.001
-5 | -0.089 | 0.04442 | -0.033 | -2
-4.5 | -0.05 | 0.017 | -0.081 | -2.928
-4 | 0.011 | 0.0169 | -0.082 | 0.657
-3.5 | 0.073 | 0.0169 | -0.083 | 4.294
-3 | 0.134 | 0.01656 | -0.082 | 8.118
-2.5 | 0.197 | 0.01523 | -0.082 | 12.903
-2 | 0.259 | 0.01524 | -0.083 | 16.985
-1.5 | 0.322 | 0.01528 | -0.083 | 21.043
-1 | 0.384 | 0.01537 | -0.084 | 24.967
-0.5 | 0.446 | 0.01565 | -0.084 | 28.474
0 | 0.487 | 0.01715 | -0.085 | 28.415
0.5 | 0.545 | 0.01747 | -0.086 | 31.209
1 | 0.603 | 0.01767 | -0.086 | 34.124
1.5 | 0.66 | 0.01759 | -0.087 | 37.542
2 | 0.719 | 0.01815 | -0.088 | 39.604
2.5 | 0.778 | 0.01844 | -0.089 | 42.169
3 | 0.836 | 0.01891 | -0.089 | 44.214
3.5 | 0.894 | 0.0195 | -0.09 | 45.829
4 | 0.951 | 0.02016 | -0.091 | 47.204
4.5 | 1.003 | 0.02087 | -0.092 | 48.087
5 | 1.06 | 0.02165 | -0.093 | 48.935
5.5 | 1.116 | 0.02231 | -0.094 | 50.039
6 | 1.173 | 0.02314 | -0.095 | 50.713
6.5 | 1.229 | 0.02419 | -0.095 | 50.806
7 | 1.282 | 0.02524 | -0.096 | 50.795
7.5 | 1.334 | 0.0263 | -0.097 | 50.718
8 | 1.384 | 0.02748 | -0.098 | 50.374
8.5 | 1.432 | 0.0281 | -0.099 | 50.947
9 | 1.477 | 0.02956 | -0.1 | 49.962
9.5 | 1.52 | 0.03109 | -0.1 | 48.89
10 | 1.574 | 0.03777 | -0.102 | 41.675
10.5 | 1.609 | 0.04187 | -0.103 | 38.42
11 | 1.641 | 0.04421 | -0.104 | 37.124
11.5 | 1.671 | 0.04676 | -0.104 | 35.732
12 | 1.697 | 0.04946 | -0.105 | 34.304
12.5 | 1.717 | 0.05217 | -0.105 | 32.914
13 | 1.499 | 0.099 | -0.047 | 15.138
13.5 | 1.514 | 0.10562 | -0.048 | 14.333
14 | 1.525 | 0.11309 | -0.047 | 13.485
14.5 | 1.529 | 0.12023 | -0.046 | 12.716
15 | 1.524 | 0.12715 | -0.045 | 11.986
15.5 | 1.515 | 0.13655 | -0.045 | 11.093
16 | 1.501 | 0.14786 | -0.045 | 10.151
16.5 | 1.482 | 0.15548 | -0.044 | 9.534
17 | 1.46 | 0.16291 | -0.044 | 8.963
17.5 | 1.434 | 0.17309 | -0.044 | 8.284

## 12. Re 100k Mach 0.10 (2)
BIGFOIL.COM POLAR EXPORT
GA 35A616
GA 35A616 |  |  |  | Cl Max: | 0.3399 | at alpha= | 1 | deg
XFOIL ncrit=9 |  |  |  | L/D Max: | 10.2617 | at alpha= | -0.5 | deg
Re: | 100000 |  |  | Cd Min: | 0.22424 | at alpha= | -19.5 | deg
Mach: | 0.1 |  |  | Cl=0 at alpha= | -3.5924 | deg
|  |  |  | @ Cl=0.1, Cd= | 0.030266
|  |  |  | @ Cl=0.4, Cd= | 0.03903
|  |  |  | @ Cl=0.6, Cd= | 0.03903
alpha (deg) | Cl | Cd | Cm | Cl/Cd
-19.5 | -0.4735 | 0.22424 | -0.003 | -2.1116
-19 | -0.454 | 0.21823 | -0.0065 | -2.0804
-18.5 | -0.437 | 0.21264 | -0.011 | -2.0551
-17.5 | -0.4018 | 0.20017 | -0.0185 | -2.0073
-17 | -0.3836 | 0.19419 | -0.022 | -1.9754
-16.5 | -0.3769 | 0.19052 | -0.028 | -1.9783
-16 | -0.3583 | 0.18261 | -0.031 | -1.9621
-15.5 | -0.3349 | 0.17553 | -0.0328 | -1.9079
-15 | -0.3206 | 0.16971 | -0.0366 | -1.8891
-14.5 | -0.3366 | 0.16831 | -0.0446 | -1.9999
-14 | -0.2929 | 0.15675 | -0.0433 | -1.8686
-13.5 | -0.2784 | 0.15089 | -0.0464 | -1.8451
-13 | -0.3047 | 0.14879 | -0.0556 | -2.0479
-12.5 | -0.2576 | 0.13881 | -0.0523 | -1.8558
-12 | -0.2758 | 0.13801 | -0.0498 | -1.9984
-11.5 | -0.2677 | 0.1292 | -0.0642 | -2.072
-11 | -0.2119 | 0.11987 | -0.0693 | -1.7677
-10.5 | -0.2013 | 0.11079 | -0.0816 | -1.817
-10 | -0.1618 | 0.1033 | -0.0865 | -1.5663
-9.5 | -0.144 | 0.09577 | -0.0921 | -1.5036
-9 | -0.156 | 0.0886 | -0.1003 | -1.7607
-8.5 | -0.1691 | 0.0828 | -0.1073 | -2.0423
-8 | -0.1232 | 0.07746 | -0.1017 | -1.5905
-7.5 | -0.1332 | 0.07135 | -0.1049 | -1.8669
-7 | -0.2352 | 0.04927 | -0.1155 | -4.7737
-6.5 | -0.2143 | 0.04296 | -0.1126 | -4.9884
-6 | -0.2011 | 0.03953 | -0.1067 | -5.0873
-5.5 | -0.1526 | 0.03565 | -0.1064 | -4.2805
-5 | -0.1285 | 0.0343 | -0.1019 | -3.7464
-4.5 | -0.0692 | 0.03183 | -0.1021 | -2.174
-4 | -0.0481 | 0.03171 | -0.0977 | -1.5169
-3.5 | 0.0109 | 0.02992 | -0.0977 | 0.3643
-3 | 0.0205 | 0.03019 | -0.0922 | 0.67903
-2.5 | 0.0669 | 0.02834 | -0.0893 | 2.3606
-2 | 0.0709 | 0.0303 | -0.0821 | 2.3399
-1.5 | 0.1302 | 0.03023 | -0.0789 | 4.307
-1 | 0.2319 | 0.03261 | -0.089 | 7.1113
-0.5 | 0.3333 | 0.03248 | -0.099 | 10.2617
0 | 0.2741 | 0.03563 | -0.0841 | 7.693
1 | 0.3399 | 0.03903 | -0.0801 | 8.7087

## 13. Re 100k Mach 0.25 (1)
BIGFOIL.COM POLAR EXPORT
GA 35A616
GA 35A616 |  |  |  | Cl Max: | 1.694 | at alpha= | 12 | deg
JavaFoil+Calcfoil stall+Eppler ext transition |  |  |  | L/D Max: | 49.897 | at alpha= | 6 | deg
Re: | 100000 |  |  | Cd Min: | 0.01541 | at alpha= | -2 | deg
Mach: | 0.25 |  |  | Cl=0 at alpha= | -4.1058 | deg
|  |  |  | @ Cl=0.1, Cd= | 0.016899
|  |  |  | @ Cl=0.4, Cd= | 0.015572
|  |  |  | @ Cl=0.6, Cd= | 0.018118
alpha (deg) | Cl | Cd | Cm | Cl/Cd
-16.5 | -0.203 | 0.28387 | -0.023 | -0.715
-16 | -0.255 | 0.24559 | -0.023 | -1.037
-15.5 | -0.298 | 0.23307 | -0.023 | -1.28
-15 | -0.337 | 0.20426 | -0.023 | -1.649
-14.5 | -0.371 | 0.19207 | -0.023 | -1.931
-14 | -0.401 | 0.17978 | -0.023 | -2.229
-13.5 | -0.426 | 0.15705 | -0.023 | -2.712
-13 | -0.446 | 0.14594 | -0.023 | -3.058
-12.5 | -0.462 | 0.1452 | -0.023 | -3.179
-12 | -0.471 | 0.12329 | -0.024 | -3.824
-11.5 | -0.475 | 0.11955 | -0.024 | -3.977
-11 | -0.474 | 0.10285 | -0.025 | -4.608
-10.5 | -0.466 | 0.09862 | -0.024 | -4.73
-10 | -0.453 | 0.08901 | -0.025 | -5.094
-9.5 | -0.435 | 0.08133 | -0.026 | -5.347
-9 | -0.411 | 0.07398 | -0.026 | -5.559
-8.5 | -0.383 | 0.06799 | -0.027 | -5.631
-8 | -0.35 | 0.0631 | -0.027 | -5.549
-7.5 | -0.314 | 0.05941 | -0.028 | -5.279
-7 | -0.274 | 0.05541 | -0.029 | -4.941
-6.5 | -0.231 | 0.05182 | -0.029 | -4.461
-6 | -0.186 | 0.04857 | -0.03 | -3.833
-5.5 | -0.139 | 0.04594 | -0.031 | -3.031
-5 | -0.091 | 0.04506 | -0.033 | -2.017
-4.5 | -0.041 | 0.04292 | -0.037 | -0.963
-4 | 0.011 | 0.01729 | -0.084 | 0.658
-3.5 | 0.075 | 0.01697 | -0.083 | 4.392
-3 | 0.138 | 0.01679 | -0.084 | 8.223
-2.5 | 0.202 | 0.01544 | -0.084 | 13.073
-2 | 0.266 | 0.01541 | -0.085 | 17.257
-1.5 | 0.33 | 0.01546 | -0.085 | 21.368
-1 | 0.394 | 0.01554 | -0.086 | 25.363
-0.5 | 0.458 | 0.01588 | -0.086 | 28.84
0 | 0.499 | 0.01762 | -0.087 | 28.324
0.5 | 0.559 | 0.01793 | -0.088 | 31.16
1 | 0.618 | 0.0182 | -0.088 | 33.929
1.5 | 0.677 | 0.01813 | -0.089 | 37.323
2 | 0.737 | 0.01865 | -0.09 | 39.53
2.5 | 0.797 | 0.01899 | -0.091 | 41.996
3 | 0.857 | 0.01955 | -0.092 | 43.84
3.5 | 0.917 | 0.02015 | -0.092 | 45.496
4 | 0.976 | 0.02084 | -0.093 | 46.807
4.5 | 1.028 | 0.02163 | -0.094 | 47.521
5 | 1.085 | 0.02248 | -0.095 | 48.278
5.5 | 1.145 | 0.02316 | -0.096 | 49.43
6 | 1.203 | 0.0241 | -0.097 | 49.897
6.5 | 1.259 | 0.02528 | -0.098 | 49.823
7 | 1.313 | 0.02643 | -0.099 | 49.662
7.5 | 1.365 | 0.02764 | -0.1 | 49.382
8 | 1.415 | 0.02891 | -0.1 | 48.962
8.5 | 1.462 | 0.0297 | -0.101 | 49.225
9 | 1.506 | 0.03128 | -0.102 | 48.138
9.5 | 1.549 | 0.03299 | -0.103 | 46.958
10 | 1.597 | 0.04249 | -0.105 | 37.573
10.5 | 1.629 | 0.045 | -0.105 | 36.196
11 | 1.656 | 0.04787 | -0.106 | 34.6
11.5 | 1.679 | 0.0507 | -0.107 | 33.115
12 | 1.694 | 0.05354 | -0.107 | 31.648
12.5 | 1.476 | 0.09685 | -0.048 | 15.237
13 | 1.484 | 0.10384 | -0.048 | 14.288
13.5 | 1.485 | 0.11083 | -0.045 | 13.402
14 | 1.482 | 0.11974 | -0.045 | 12.38
14.5 | 1.468 | 0.12836 | -0.045 | 11.435
15 | 1.44 | 0.14026 | -0.045 | 10.264
15.5 | 1.403 | 0.15045 | -0.045 | 9.326
16 | 1.358 | 0.16084 | -0.044 | 8.446
16.5 | 1.306 | 0.17639 | -0.044 | 7.404
17 | 1.246 | 0.19186 | -0.044 | 6.495

## 14. Re 100k Mach 0.25 (2)
BIGFOIL.COM POLAR EXPORT
GA 35A616
GA 35A616 |  |  |  | Cl Max: | 1.3214 | at alpha= | 16.5 | deg
XFOIL ncrit=9 |  |  |  | L/D Max: | 24.1166 | at alpha= | 12.5 | deg
Re: | 100000 |  |  | Cd Min: | 0.23437 | at alpha= | -20 | deg
Mach: | 0.25 |  |  | Cl=0 at alpha= | -3.1891 | deg
|  |  |  | @ Cl=0.1, Cd= | 0.033106
|  |  |  | @ Cl=0.4, Cd= | 0.047711
|  |  |  | @ Cl=0.6, Cd= | 0.062858
alpha (deg) | Cl | Cd | Cm | Cl/Cd
-20 | -0.4959 | 0.23437 | 0.0001 | -2.1159
-19.5 | -0.474 | 0.22741 | -0.0031 | -2.0843
-19 | -0.4544 | 0.22136 | -0.0072 | -2.0528
-18.5 | -0.4403 | 0.21707 | -0.0131 | -2.0284
-18 | -0.4203 | 0.20955 | -0.0166 | -2.0057
-17.5 | -0.398 | 0.20273 | -0.0194 | -1.9632
-17 | -0.3808 | 0.19697 | -0.0238 | -1.9333
-16.5 | -0.3833 | 0.19627 | -0.0312 | -1.9529
-16 | -0.3462 | 0.184 | -0.0315 | -1.8815
-15.5 | -0.3266 | 0.17766 | -0.0346 | -1.8383
-15 | -0.3202 | 0.1735 | -0.0402 | -1.8455
-14.5 | -0.3052 | 0.16611 | -0.0438 | -1.8373
-14 | -0.2787 | 0.15866 | -0.0453 | -1.7566
-13.5 | -0.2763 | 0.15445 | -0.0507 | -1.7889
-13 | -0.2605 | 0.14697 | -0.0534 | -1.7725
-12.5 | -0.2781 | 0.14686 | -0.0473 | -1.8936
-12 | -0.2611 | 0.13976 | -0.0605 | -1.8682
-11.5 | -0.2138 | 0.12878 | -0.0677 | -1.6602
-11 | -0.1952 | 0.12137 | -0.0793 | -1.6083
-10.5 | -0.155 | 0.11184 | -0.0848 | -1.3859
-10 | -0.1679 | 0.10612 | -0.0973 | -1.5822
-9.5 | -0.1151 | 0.09802 | -0.095 | -1.1743
-9 | -0.1097 | 0.09158 | -0.0985 | -1.1979
-8.5 | -0.1264 | 0.08553 | -0.1049 | -1.4778
-8 | -0.1483 | 0.0804 | -0.1109 | -1.8445
-7.5 | -0.0979 | 0.0747 | -0.105 | -1.3106
-7 | -0.1873 | 0.05768 | -0.1203 | -3.2472
-6.5 | -0.1976 | 0.0472 | -0.118 | -4.1864
-6 | -0.1988 | 0.04252 | -0.1116 | -4.6754
-5.5 | -0.1776 | 0.03953 | -0.1076 | -4.4928
-5 | -0.1338 | 0.03649 | -0.1057 | -3.6668
-4.5 | -0.1125 | 0.03563 | -0.1005 | -3.1575
-4 | -0.0534 | 0.03329 | -0.1005 | -1.6041
-3.5 | -0.0365 | 0.03351 | -0.0953 | -1.0892
-3 | 0.0222 | 0.0318 | -0.0951 | 0.69811
-2.5 | 0.0259 | 0.03163 | -0.089 | 0.81884
-2 | 0.0777 | 0.031 | -0.086 | 2.5065
-1.5 | 0.0766 | 0.03301 | -0.0774 | 2.3205
-1 | 0.1667 | 0.03338 | -0.0792 | 4.994
-0.5 | 0.2218 | 0.03584 | -0.0849 | 6.1886
0 | 0.297 | 0.03611 | -0.088 | 8.2249
0.5 | 0.2748 | 0.0392 | -0.0792 | 7.0102
1 | 0.2953 | 0.0416 | -0.0762 | 7.0986
1.5 | 0.3535 | 0.04283 | -0.077 | 8.2536
2 | 0.3615 | 0.04596 | -0.0733 | 7.8655
2.5 | 0.4046 | 0.04792 | -0.0727 | 8.4432
3 | 0.4425 | 0.05009 | -0.0718 | 8.8341
3.5 | 0.4596 | 0.05323 | -0.0694 | 8.6342
4 | 0.5007 | 0.05542 | -0.0688 | 9.0346
4.5 | 0.5522 | 0.05706 | -0.0688 | 9.6775
5 | 0.5725 | 0.0601 | -0.0667 | 9.5258
5.5 | 0.5999 | 0.06285 | -0.0652 | 9.5449
6 | 0.6315 | 0.06542 | -0.0639 | 9.653
6.5 | 0.6654 | 0.06784 | -0.0627 | 9.8084
7 | 0.7003 | 0.07016 | -0.0616 | 9.9815
7.5 | 0.7358 | 0.07237 | -0.0604 | 10.1672
8 | 0.7725 | 0.07438 | -0.0592 | 10.3859
8.5 | 0.8115 | 0.07607 | -0.0579 | 10.6678
9.5 | 0.9001 | 0.07777 | -0.0549 | 11.5739
10 | 0.9524 | 0.07717 | -0.053 | 12.3416
10.5 | 0.99 | 0.07764 | -0.0507 | 12.7512
12.5 | 1.3117 | 0.05439 | -0.0383 | 24.1166
13 | 1.3199 | 0.05721 | -0.0349 | 23.0711
13.5 | 1.3151 | 0.06193 | -0.0317 | 21.2353
14 | 1.3028 | 0.06817 | -0.0293 | 19.111
14.5 | 1.2962 | 0.07404 | -0.0273 | 17.5068
15 | 1.2934 | 0.07984 | -0.0257 | 16.1999
15.5 | 1.2935 | 0.08571 | -0.0244 | 15.0916
16 | 1.3094 | 0.08957 | -0.0223 | 14.6187
16.5 | 1.3214 | 0.09441 | -0.021 | 13.9964
17 | 1.3088 | 0.10299 | -0.0218 | 12.708
17.5 | 1.3142 | 0.10913 | -0.0218 | 12.0425
18 | 1.2771 | 0.1219 | -0.0264 | 10.4766
18.5 | 1.2277 | 0.13803 | -0.0343 | 8.8944
19 | 1.1477 | 0.16318 | -0.0496 | 7.0333
20 | 1.0246 | 0.2317 | -0.0894 | 4.4221

## 15. Re 100k Mach 0.50 (1)
BIGFOIL.COM POLAR EXPORT
GA 35A616
GA 35A616 |  |  |  | Cl Max: | 1.603 | at alpha= | 9 | deg
JavaFoil+Calcfoil stall+Eppler ext transition |  |  |  | L/D Max: | 45.613 | at alpha= | 5.5 | deg
Re: | 100000 |  |  | Cd Min: | 0.01639 | at alpha= | -2 | deg
Mach: | 0.5 |  |  | Cl=0 at alpha= | -4.0909 | deg
|  |  |  | @ Cl=0.1, Cd= | 0.017934
|  |  |  | @ Cl=0.4, Cd= | 0.016542
|  |  |  | @ Cl=0.6, Cd= | 0.019877
alpha (deg) | Cl | Cd | Cm | Cl/Cd
-20 | -0.9 | 0.3568 | -0.034 | -2.522
-19.5 | -0.872 | 0.33885 | -0.034 | -2.575
-19 | -0.845 | 0.35809 | -0.035 | -2.36
-18.5 | -0.818 | 0.33257 | -0.035 | -2.459
-18 | -0.788 | 0.30984 | -0.034 | -2.545
-17.5 | -0.759 | 0.30174 | -0.033 | -2.514
-17 | -0.731 | 0.29203 | -0.033 | -2.503
-16.5 | -0.703 | 0.28827 | -0.033 | -2.44
-16 | -0.675 | 0.2879 | -0.034 | -2.346
-15.5 | -0.648 | 0.26858 | -0.034 | -2.412
-15 | -0.62 | 0.25425 | -0.035 | -2.439
-14.5 | -0.592 | 0.24402 | -0.035 | -2.426
-14 | -0.564 | 0.2398 | -0.035 | -2.352
-13.5 | -0.536 | 0.23625 | -0.036 | -2.269
-13 | -0.507 | 0.22299 | -0.035 | -2.275
-12.5 | -0.478 | 0.20809 | -0.033 | -2.299
-12 | -0.45 | 0.20381 | -0.033 | -2.209
-11.5 | -0.422 | 0.20009 | -0.034 | -2.109
-11 | -0.394 | 0.1967 | -0.034 | -2.002
-10.5 | -0.366 | 0.19177 | -0.035 | -1.907
-10 | -0.337 | 0.16738 | -0.035 | -2.015
-9.5 | -0.309 | 0.15311 | -0.033 | -2.016
-9 | -0.28 | 0.15286 | -0.033 | -1.833
-8.5 | -0.252 | 0.14035 | -0.034 | -1.794
-8 | -0.223 | 0.09276 | -0.032 | -2.407
-7.5 | -0.195 | 0.07251 | -0.033 | -2.686
-7 | -0.166 | 0.08099 | -0.031 | -2.052
-6.5 | -0.208 | 0.07346 | -0.03 | -2.828
-6 | -0.188 | 0.05916 | -0.031 | -3.175
-5.5 | -0.147 | 0.05279 | -0.032 | -2.787
-5 | -0.098 | 0.04843 | -0.033 | -2.03
-4.5 | -0.045 | 0.04559 | -0.034 | -0.992
-4 | 0.01 | 0.04301 | -0.038 | 0.237
-3.5 | 0.083 | 0.01797 | -0.09 | 4.605
-3 | 0.154 | 0.01782 | -0.091 | 8.629
-2.5 | 0.225 | 0.01762 | -0.092 | 12.78
-2 | 0.297 | 0.01639 | -0.093 | 18.115
-1.5 | 0.369 | 0.01646 | -0.093 | 22.439
-1 | 0.441 | 0.01665 | -0.094 | 26.465
-0.5 | 0.512 | 0.01713 | -0.095 | 29.888
0 | 0.552 | 0.0197 | -0.096 | 28.012
0.5 | 0.617 | 0.01994 | -0.096 | 30.962
1 | 0.685 | 0.02033 | -0.097 | 33.669
1.5 | 0.752 | 0.02102 | -0.099 | 35.764
2 | 0.819 | 0.02111 | -0.099 | 38.769
2.5 | 0.885 | 0.0217 | -0.1 | 40.76
3 | 0.951 | 0.02249 | -0.101 | 42.259
3.5 | 1.016 | 0.02335 | -0.102 | 43.513
4 | 1.081 | 0.02436 | -0.103 | 44.377
4.5 | 1.138 | 0.02536 | -0.104 | 44.874
5 | 1.203 | 0.02649 | -0.105 | 45.426
5.5 | 1.266 | 0.02776 | -0.106 | 45.613
6 | 1.328 | 0.02926 | -0.107 | 45.364
6.5 | 1.388 | 0.03067 | -0.108 | 45.251
7 | 1.442 | 0.03243 | -0.109 | 44.48
7.5 | 1.492 | 0.0346 | -0.11 | 43.132
8 | 1.536 | 0.03694 | -0.111 | 41.566
8.5 | 1.573 | 0.03935 | -0.112 | 39.966
9 | 1.603 | 0.05223 | -0.114 | 30.697
9.5 | 1.603 | 0.05596 | -0.114 | 28.64
10 | 1.357 | 0.07952 | -0.048 | 17.068
10.5 | 1.26 | 0.09475 | -0.045 | 13.301
11 | 0.857 | 0.14422 | -0.044 | 5.94
11.5 | 0.885 | 0.19135 | -0.047 | 4.624
12 | 0.913 | 0.20078 | -0.051 | 4.548
12.5 | 0.941 | 0.21131 | -0.052 | 4.452
13 | 0.969 | 0.22566 | -0.057 | 4.296
13.5 | 0.997 | 0.23252 | -0.058 | 4.289
14 | 1.028 | 0.27406 | -0.067 | 3.751

## 16. Re 100k Mach 0.50 (2)
BIGFOIL.COM POLAR EXPORT
GA 35A616
GA 35A616 |  |  |  | Cl Max: | 1.1109 | at alpha= | 14 | deg
XFOIL ncrit=9 |  |  |  | L/D Max: | 9.4609 | at alpha= | 14 | deg
Re: | 100000 |  |  | Cd Min: | 0.25212 | at alpha= | -20 | deg
Mach: | 0.5 |  |  | Cl=0 at alpha= | -1.7628 | deg
|  |  |  | @ Cl=0.1, Cd= | 0.041287
|  |  |  | @ Cl=0.4, Cd= | 0.059883
|  |  |  | @ Cl=0.6, Cd= | 0.074207
alpha (deg) | Cl | Cd | Cm | Cl/Cd
-20 | -0.5109 | 0.25212 | 0.0002 | -2.0264
-19.5 | -0.4905 | 0.24698 | -0.0065 | -1.986
-19 | -0.4668 | 0.23895 | -0.0116 | -1.9535
-18.5 | -0.4393 | 0.23002 | -0.0152 | -1.9098
-18 | -0.4157 | 0.22314 | -0.0203 | -1.863
-17.5 | -0.405 | 0.22159 | -0.0281 | -1.8277
-17 | -0.3704 | 0.20884 | -0.0304 | -1.7736
-16.5 | -0.3451 | 0.20141 | -0.0344 | -1.7134
-16 | -0.3253 | 0.19551 | -0.04 | -1.6639
-15 | -0.2785 | 0.18057 | -0.0487 | -1.5423
-14.5 | -0.2571 | 0.17421 | -0.0532 | -1.4758
-14 | -0.2718 | 0.17543 | -0.059 | -1.5493
-13.5 | -0.2406 | 0.16574 | -0.0582 | -1.4517
-13 | -0.2015 | 0.15733 | -0.0701 | -1.2807
-12.5 | -0.1665 | 0.14806 | -0.0805 | -1.1245
-12 | -0.1237 | 0.139 | -0.0879 | -0.88993
-11 | -0.0744 | 0.12439 | -0.0993 | -0.59812
-10.5 | -0.0957 | 0.1219 | -0.1075 | -0.78507
-10 | -0.0447 | 0.11236 | -0.1052 | -0.39783
-9.5 | -0.0384 | 0.10661 | -0.1083 | -0.36019
-9 | -0.0528 | 0.10322 | -0.1133 | -0.51153
-8.5 | -0.013 | 0.09524 | -0.1112 | -0.1365
-8 | -0.0216 | 0.0904 | -0.115 | -0.23894
-7.5 | -0.0012 | 0.08475 | -0.1147 | -0.014159
-7 | -0.0391 | 0.07047 | -0.1286 | -0.55485
-6.5 | -0.096 | 0.06319 | -0.1324 | -1.5192
-6 | -0.1131 | 0.05775 | -0.1305 | -1.9584
-5.5 | -0.1523 | 0.05591 | -0.122 | -2.724
-5 | -0.1856 | 0.05406 | -0.1126 | -3.4332
-4.5 | -0.1712 | 0.049 | -0.1092 | -3.4939
-4 | -0.1983 | 0.04831 | -0.098 | -4.1047
-3.5 | -0.1325 | 0.04363 | -0.0986 | -3.0369
-3 | -0.1315 | 0.04359 | -0.0908 | -3.0167
-2.5 | -0.0494 | 0.04115 | -0.092 | -1.2005
-2 | -0.0363 | 0.04177 | -0.0861 | -0.86904
-1.5 | 0.0402 | 0.03977 | -0.0873 | 1.0108
-1 | 0.0467 | 0.0405 | -0.0805 | 1.1531
-0.5 | 0.0921 | 0.04098 | -0.0734 | 2.2474
0 | 0.1525 | 0.04333 | -0.0755 | 3.5195
0.5 | 0.1807 | 0.04549 | -0.0735 | 3.9723
1 | 0.2402 | 0.04716 | -0.074 | 5.0933
1.5 | 0.256 | 0.04999 | -0.0707 | 5.121
2 | 0.3043 | 0.05229 | -0.0703 | 5.8195
2.5 | 0.3454 | 0.05466 | -0.0693 | 6.3191
3 | 0.3684 | 0.05767 | -0.067 | 6.3881
3.5 | 0.4071 | 0.06038 | -0.066 | 6.7423
4 | 0.473 | 0.06237 | -0.0667 | 7.5838
4.5 | 0.4971 | 0.0654 | -0.0647 | 7.6009
5 | 0.5279 | 0.06835 | -0.0631 | 7.7235
5.5 | 0.5621 | 0.07124 | -0.0618 | 7.8902
6 | 0.5984 | 0.07409 | -0.0606 | 8.0767
6.5 | 0.6366 | 0.07689 | -0.0594 | 8.2794
7 | 0.6772 | 0.07955 | -0.0583 | 8.5129
7.5 | 0.7213 | 0.08196 | -0.0572 | 8.8006
8 | 0.7263 | 0.08656 | -0.0552 | 8.3907
8.5 | 0.7613 | 0.08946 | -0.0539 | 8.5099
9 | 0.8061 | 0.09153 | -0.0524 | 8.8069
9.5 | 0.8277 | 0.09529 | -0.0509 | 8.6861
10 | 0.8591 | 0.09812 | -0.0492 | 8.7556
10.5 | 0.9164 | 0.09811 | -0.0466 | 9.3405
11 | 0.9207 | 0.10364 | -0.0457 | 8.8836
12 | 0.9957 | 0.10686 | -0.041 | 9.3178
12.5 | 1.0033 | 0.11264 | -0.0407 | 8.9071
13 | 1.0222 | 0.11698 | -0.0398 | 8.7382
13.5 | 1.0794 | 0.11503 | -0.0353 | 9.3836
14 | 1.1109 | 0.11742 | -0.0332 | 9.4609
14.5 | 1.0556 | 0.13506 | -0.0412 | 7.8158
15.5 | 1.0641 | 0.1513 | -0.0465 | 7.033
16 | 1.0527 | 0.16381 | -0.0529 | 6.4263
16.5 | 1.0166 | 0.18467 | -0.0659 | 5.505
17 | 1.0197 | 0.19623 | -0.0722 | 5.1965
17.5 | 1.0414 | 0.20289 | -0.0747 | 5.1328
18 | 1.0334 | 0.21946 | -0.0855 | 4.7088
18.5 | 1.0402 | 0.23199 | -0.0931 | 4.4838
19 | 1.0511 | 0.24343 | -0.1001 | 4.3179

## 17. Re 250k Mach 0.00 (1)
BIGFOIL.COM POLAR EXPORT
GA 35A616
GA 35A616 |  |  |  | Cl Max: | 1.78 | at alpha= | 14.5 | deg
JavaFoil+Calcfoil stall+Eppler ext transition |  |  |  | L/D Max: | 81.685 | at alpha= | 6 | deg
Re: | 250000 |  |  | Cd Min: | 0.01111 | at alpha= | 1.5 | deg
Mach: | 0 |  |  | Cl=0 at alpha= | -4.0902 | deg
|  |  |  | @ Cl=0.1, Cd= | 0.012951
|  |  |  | @ Cl=0.4, Cd= | 0.011351
|  |  |  | @ Cl=0.6, Cd= | 0.01166
alpha (deg) | Cl | Cd | Cm | Cl/Cd
-19.5 | -0.514 | 0.212 | -0.02 | -2.425
-19 | -0.526 | 0.205 | -0.02 | -2.567
-18.5 | -0.538 | 0.19755 | -0.021 | -2.725
-18 | -0.549 | 0.18795 | -0.021 | -2.923
-17.5 | -0.56 | 0.17392 | -0.021 | -3.219
-17 | -0.569 | 0.16473 | -0.021 | -3.456
-16.5 | -0.578 | 0.15643 | -0.022 | -3.692
-16 | -0.584 | 0.14932 | -0.021 | -3.913
-15.5 | -0.59 | 0.14087 | -0.022 | -4.186
-15 | -0.593 | 0.13241 | -0.022 | -4.479
-14.5 | -0.594 | 0.12864 | -0.022 | -4.62
-14 | -0.593 | 0.12127 | -0.022 | -4.891
-13.5 | -0.59 | 0.11165 | -0.022 | -5.281
-13 | -0.583 | 0.10547 | -0.023 | -5.532
-12.5 | -0.574 | 0.09919 | -0.024 | -5.79
-12 | -0.562 | 0.09124 | -0.024 | -6.16
-11.5 | -0.547 | 0.08698 | -0.024 | -6.285
-11 | -0.528 | 0.08034 | -0.025 | -6.573
-10.5 | -0.506 | 0.07622 | -0.025 | -6.641
-10 | -0.481 | 0.07158 | -0.026 | -6.722
-9.5 | -0.453 | 0.06561 | -0.026 | -6.902
-9 | -0.422 | 0.06255 | -0.027 | -6.741
-8.5 | -0.388 | 0.05853 | -0.027 | -6.621
-8 | -0.351 | 0.05504 | -0.028 | -6.373
-7.5 | -0.312 | 0.05228 | -0.028 | -5.959
-7 | -0.27 | 0.04914 | -0.029 | -5.5
-6.5 | -0.227 | 0.04647 | -0.03 | -4.886
-6 | -0.182 | 0.04392 | -0.032 | -4.15
-5.5 | -0.168 | 0.01296 | -0.078 | -12.957
-5 | -0.109 | 0.01361 | -0.079 | -8.031
-4.5 | -0.05 | 0.01339 | -0.08 | -3.7
-4 | 0.011 | 0.01325 | -0.081 | 0.834
-3.5 | 0.072 | 0.01301 | -0.082 | 5.554
-3 | 0.134 | 0.01288 | -0.083 | 10.388
-2.5 | 0.196 | 0.01116 | -0.084 | 17.529
-2 | 0.258 | 0.01115 | -0.085 | 23.106
-1.5 | 0.32 | 0.01117 | -0.086 | 28.649
-1 | 0.382 | 0.01129 | -0.087 | 33.841
-0.5 | 0.444 | 0.0115 | -0.088 | 38.575
0 | 0.509 | 0.01152 | -0.089 | 44.207
0.5 | 0.572 | 0.01166 | -0.09 | 49.013
1 | 0.634 | 0.01166 | -0.091 | 54.345
1.5 | 0.696 | 0.01111 | -0.092 | 62.64
2 | 0.758 | 0.0114 | -0.093 | 66.495
2.5 | 0.82 | 0.01159 | -0.094 | 70.795
3 | 0.883 | 0.01184 | -0.095 | 74.516
3.5 | 0.926 | 0.01232 | -0.094 | 75.133
4 | 0.984 | 0.01273 | -0.095 | 77.319
4.5 | 1.036 | 0.01317 | -0.096 | 78.641
5 | 1.093 | 0.01367 | -0.096 | 79.953
5.5 | 1.149 | 0.01414 | -0.097 | 81.261
6 | 1.206 | 0.01476 | -0.098 | 81.685
6.5 | 1.261 | 0.01554 | -0.099 | 81.129
7 | 1.313 | 0.01627 | -0.099 | 80.703
7.5 | 1.364 | 0.01706 | -0.1 | 79.936
8 | 1.413 | 0.01795 | -0.101 | 78.75
8.5 | 1.46 | 0.01847 | -0.102 | 79.069
9 | 1.505 | 0.01951 | -0.102 | 77.116
9.5 | 1.547 | 0.02066 | -0.103 | 74.868
10 | 1.581 | 0.02916 | -0.103 | 54.236
10.5 | 1.614 | 0.03431 | -0.103 | 47.04
11 | 1.648 | 0.0362 | -0.104 | 45.518
11.5 | 1.679 | 0.03828 | -0.105 | 43.856
12 | 1.706 | 0.04043 | -0.105 | 42.193
12.5 | 1.73 | 0.04266 | -0.106 | 40.547
13 | 1.75 | 0.04508 | -0.106 | 38.812
13.5 | 1.766 | 0.04784 | -0.107 | 36.902
14 | 1.777 | 0.05064 | -0.107 | 35.098
14.5 | 1.78 | 0.05386 | -0.108 | 33.058
15 | 1.773 | 0.05715 | -0.108 | 31.027
15.5 | 1.737 | 0.06514 | -0.106 | 26.664
16 | 1.523 | 0.12871 | -0.057 | 11.833
16.5 | 1.504 | 0.13632 | -0.048 | 11.031
17 | 1.488 | 0.14417 | -0.053 | 10.321
17.5 | 1.464 | 0.15178 | -0.048 | 9.643
18 | 1.438 | 0.15926 | -0.047 | 9.031
18.5 | 1.411 | 0.17043 | -0.048 | 8.278
19 | 1.38 | 0.17715 | -0.047 | 7.791
19.5 | 1.348 | 0.18798 | -0.047 | 7.17

## 18. Re 250k Mach 0.00 (2)
BIGFOIL.COM POLAR EXPORT
GA 35A616
GA 35A616 |  |  |  | Cl Max: | 1.4584 | at alpha= | 11 | deg
XFOIL ncrit=9 |  |  |  | L/D Max: | 85.3286 | at alpha= | 9.5 | deg
Re: | 250000 |  |  | Cd Min: | 0.22767 | at alpha= | -20 | deg
Mach: | 0 |  |  | Cl=0 at alpha= | -4.2646 | deg
|  |  |  | @ Cl=0.1, Cd= | 0.01412
|  |  |  | @ Cl=0.4, Cd= | 0.012768
|  |  |  | @ Cl=0.6, Cd= | 0.013287
alpha (deg) | Cl | Cd | Cm | Cl/Cd
-20 | -0.4944 | 0.22767 | 0.0036 | -2.1716
-19.5 | -0.476 | 0.22187 | -0.0003 | -2.1454
-19 | -0.4584 | 0.21564 | -0.0047 | -2.1258
-18 | -0.4253 | 0.20266 | -0.0131 | -2.0986
-17.5 | -0.4065 | 0.19682 | -0.0162 | -2.0653
-17 | -0.3891 | 0.19066 | -0.0199 | -2.0408
-16.5 | -0.3777 | 0.18386 | -0.0254 | -2.0543
-16 | -0.3637 | 0.17671 | -0.0292 | -2.0582
-15.5 | -0.3429 | 0.17077 | -0.0311 | -2.008
-15 | -0.3265 | 0.16457 | -0.0344 | -1.984
-14.5 | -0.3328 | 0.1571 | -0.0427 | -2.1184
-14 | -0.3044 | 0.15014 | -0.0429 | -2.0274
-13.5 | -0.2854 | 0.14406 | -0.0458 | -1.9811
-13 | -0.265 | 0.13626 | -0.0531 | -1.9448
-12.5 | -0.2707 | 0.12668 | -0.0602 | -2.1369
-12 | -0.2515 | 0.1221 | -0.0583 | -2.0598
-11.5 | -0.2412 | 0.11618 | -0.0598 | -2.0761
-11 | -0.2662 | 0.10359 | -0.072 | -2.5697
-10.5 | -0.2399 | 0.09979 | -0.0684 | -2.404
-10 | -0.2275 | 0.0941 | -0.07 | -2.4176
-9.5 | -0.2905 | 0.07253 | -0.0974 | -4.0052
-9 | -0.238 | 0.07477 | -0.0839 | -3.1831
-8.5 | -0.2495 | 0.06298 | -0.0966 | -3.9616
-8 | -0.2944 | 0.05039 | -0.1038 | -5.8424
-7 | -0.2707 | 0.02588 | -0.098 | -10.4598
-6.5 | -0.2243 | 0.02268 | -0.0968 | -9.8898
-6 | -0.1744 | 0.02113 | -0.0963 | -8.2537
-5.5 | -0.1237 | 0.01919 | -0.0955 | -6.4461
-5 | -0.0732 | 0.01795 | -0.0948 | -4.078
-4.5 | -0.0241 | 0.01683 | -0.0939 | -1.432
-4 | 0.0271 | 0.01602 | -0.0933 | 1.6916
-3.5 | 0.0751 | 0.01507 | -0.0923 | 4.9834
-3 | 0.1178 | 0.01344 | -0.0909 | 8.7649
-2.5 | 0.1679 | 0.01314 | -0.09 | 12.7778
-2 | 0.2175 | 0.01295 | -0.0889 | 16.7954
-1.5 | 0.2686 | 0.01269 | -0.0877 | 21.1663
-1 | 0.3177 | 0.01262 | -0.0861 | 25.1743
-0.5 | 0.3723 | 0.01268 | -0.0847 | 29.3612
0 | 0.4507 | 0.01293 | -0.0886 | 34.8569
0.5 | 0.5439 | 0.01324 | -0.0967 | 41.0801
1 | 0.6394 | 0.01332 | -0.1055 | 48.003
1.5 | 0.7036 | 0.01343 | -0.1081 | 52.3902
2 | 0.7442 | 0.01378 | -0.1061 | 54.0058
2.5 | 0.7924 | 0.01394 | -0.105 | 56.8436
3 | 0.836 | 0.01436 | -0.1033 | 58.2173
3.5 | 0.8826 | 0.01463 | -0.1019 | 60.3281
4 | 0.9332 | 0.01491 | -0.1012 | 62.5889
4.5 | 0.9755 | 0.01533 | -0.0992 | 63.6334
5 | 1.0313 | 0.01545 | -0.0993 | 66.7508
5.5 | 1.0719 | 0.01584 | -0.0969 | 67.6705
6 | 1.1251 | 0.01592 | -0.0966 | 70.6721
6.5 | 1.1723 | 0.01609 | -0.0953 | 72.8589
7 | 1.2191 | 0.01627 | -0.094 | 74.9293
7.5 | 1.2677 | 0.01612 | -0.0927 | 78.6414
8 | 1.3147 | 0.01611 | -0.0913 | 81.6077
8.5 | 1.3573 | 0.0162 | -0.0892 | 83.784
9 | 1.3949 | 0.01643 | -0.0863 | 84.8996
9.5 | 1.4284 | 0.01674 | -0.0828 | 85.3286
10 | 1.4465 | 0.01747 | -0.0768 | 82.7991
10.5 | 1.457 | 0.01887 | -0.0706 | 77.2125
11 | 1.4584 | 0.02132 | -0.0647 | 68.4053
11.5 | 1.4483 | 0.0252 | -0.0589 | 57.4722
12 | 1.4298 | 0.03035 | -0.0538 | 47.1104
12.5 | 1.4099 | 0.03608 | -0.0493 | 39.0771
13 | 1.3925 | 0.0421 | -0.0459 | 33.076
13.5 | 1.3794 | 0.0482 | -0.0433 | 28.6183
14 | 1.369 | 0.05435 | -0.0412 | 25.1886
14.5 | 1.3617 | 0.06045 | -0.0397 | 22.5261
15 | 1.3519 | 0.06707 | -0.0385 | 20.1566
15.5 | 1.3475 | 0.07329 | -0.0377 | 18.3859
16 | 1.3418 | 0.07982 | -0.0372 | 16.8103

## 19. Re 250k Mach 0.10 (1)
BIGFOIL.COM POLAR EXPORT
GA 35A616
GA 35A616 |  |  |  | Cl Max: | 1.772 | at alpha= | 14.5 | deg
JavaFoil+Calcfoil stall+Eppler ext transition |  |  |  | L/D Max: | 81.286 | at alpha= | 6 | deg
Re: | 250000 |  |  | Cd Min: | 0.01116 | at alpha= | -2.5 | deg
Mach: | 0.1 |  |  | Cl=0 at alpha= | -4.0902 | deg
|  |  |  | @ Cl=0.1, Cd= | 0.012988
|  |  |  | @ Cl=0.4, Cd= | 0.011344
|  |  |  | @ Cl=0.6, Cd= | 0.011696
alpha (deg) | Cl | Cd | Cm | Cl/Cd
-19 | -0.478 | 0.2012 | -0.021 | -2.378
-18.5 | -0.493 | 0.20105 | -0.021 | -2.451
-18 | -0.507 | 0.19468 | -0.021 | -2.603
-17.5 | -0.52 | 0.18109 | -0.021 | -2.872
-17 | -0.532 | 0.17113 | -0.021 | -3.111
-16.5 | -0.544 | 0.15861 | -0.022 | -3.427
-16 | -0.553 | 0.15137 | -0.022 | -3.656
-15.5 | -0.562 | 0.14094 | -0.022 | -3.985
-15 | -0.568 | 0.13521 | -0.023 | -4.201
-14.5 | -0.572 | 0.12821 | -0.022 | -4.462
-14 | -0.574 | 0.1231 | -0.023 | -4.663
-13.5 | -0.573 | 0.11517 | -0.023 | -4.977
-13 | -0.57 | 0.10687 | -0.023 | -5.329
-12.5 | -0.563 | 0.09813 | -0.024 | -5.735
-12 | -0.553 | 0.09413 | -0.024 | -5.873
-11.5 | -0.539 | 0.08741 | -0.024 | -6.171
-11 | -0.523 | 0.08018 | -0.025 | -6.518
-10.5 | -0.502 | 0.07788 | -0.025 | -6.449
-10 | -0.478 | 0.07239 | -0.025 | -6.609
-9.5 | -0.451 | 0.06674 | -0.026 | -6.761
-9 | -0.421 | 0.06352 | -0.027 | -6.625
-8.5 | -0.387 | 0.05911 | -0.027 | -6.554
-8 | -0.351 | 0.05554 | -0.028 | -6.32
-7.5 | -0.312 | 0.05262 | -0.028 | -5.932
-7 | -0.271 | 0.04942 | -0.029 | -5.483
-6.5 | -0.228 | 0.04651 | -0.029 | -4.895
-6 | -0.183 | 0.044 | -0.032 | -4.157
-5.5 | -0.169 | 0.01291 | -0.079 | -13.062
-5 | -0.11 | 0.01375 | -0.08 | -7.982
-4.5 | -0.05 | 0.01348 | -0.081 | -3.694
-4 | 0.011 | 0.01328 | -0.082 | 0.836
-3.5 | 0.073 | 0.01309 | -0.083 | 5.549
-3 | 0.134 | 0.01286 | -0.084 | 10.462
-2.5 | 0.197 | 0.01116 | -0.085 | 17.626
-2 | 0.259 | 0.01121 | -0.086 | 23.091
-1.5 | 0.322 | 0.01124 | -0.087 | 28.627
-1 | 0.384 | 0.01129 | -0.088 | 34.001
-0.5 | 0.446 | 0.0115 | -0.089 | 38.773
0 | 0.512 | 0.0116 | -0.09 | 44.147
0.5 | 0.575 | 0.0117 | -0.091 | 49.122
1 | 0.637 | 0.01169 | -0.092 | 54.512
1.5 | 0.7 | 0.01118 | -0.093 | 62.566
2 | 0.762 | 0.01143 | -0.094 | 66.661
2.5 | 0.825 | 0.01162 | -0.095 | 70.957
3 | 0.887 | 0.01188 | -0.096 | 74.63
3.5 | 0.929 | 0.0124 | -0.095 | 74.938
4 | 0.988 | 0.01282 | -0.095 | 77.079
4.5 | 1.04 | 0.01328 | -0.096 | 78.367
5 | 1.097 | 0.01378 | -0.097 | 79.65
5.5 | 1.154 | 0.01427 | -0.098 | 80.894
6 | 1.211 | 0.01489 | -0.098 | 81.286
6.5 | 1.266 | 0.01569 | -0.099 | 80.677
7 | 1.318 | 0.01644 | -0.1 | 80.175
7.5 | 1.369 | 0.01724 | -0.1 | 79.397
8 | 1.419 | 0.01815 | -0.101 | 78.167
8.5 | 1.466 | 0.01869 | -0.102 | 78.409
9 | 1.51 | 0.01976 | -0.103 | 76.413
9.5 | 1.552 | 0.02096 | -0.103 | 74.068
10 | 1.585 | 0.03007 | -0.103 | 52.713
10.5 | 1.618 | 0.03473 | -0.104 | 46.588
11 | 1.652 | 0.03673 | -0.104 | 44.959
11.5 | 1.681 | 0.03882 | -0.105 | 43.313
12 | 1.707 | 0.04102 | -0.106 | 41.618
12.5 | 1.73 | 0.04342 | -0.106 | 39.834
13 | 1.748 | 0.04576 | -0.107 | 38.197
13.5 | 1.762 | 0.04864 | -0.107 | 36.221
14 | 1.771 | 0.05165 | -0.108 | 34.296
14.5 | 1.772 | 0.05484 | -0.108 | 32.303
15 | 1.759 | 0.05836 | -0.108 | 30.149
15.5 | 1.546 | 0.11681 | -0.074 | 13.231
16 | 1.503 | 0.12979 | -0.05 | 11.578
16.5 | 1.483 | 0.13647 | -0.046 | 10.867
17 | 1.462 | 0.1458 | -0.05 | 10.027
17.5 | 1.435 | 0.15513 | -0.047 | 9.247
18 | 1.405 | 0.1626 | -0.047 | 8.641
18.5 | 1.372 | 0.17072 | -0.047 | 8.038
19 | 1.337 | 0.18059 | -0.047 | 7.403
19.5 | 1.3 | 0.19045 | -0.047 | 6.824

## 20. Re 250k Mach 0.10 (2)
BIGFOIL.COM POLAR EXPORT
GA 35A616
GA 35A616 |  |  |  | Cl Max: | 1.4566 | at alpha= | 10.5 | deg
XFOIL ncrit=9 |  |  |  | L/D Max: | 84.5074 | at alpha= | 9.5 | deg
Re: | 250000 |  |  | Cd Min: | 0.22831 | at alpha= | -20 | deg
Mach: | 0.1 |  |  | Cl=0 at alpha= | -4.2671 | deg
|  |  |  | @ Cl=0.1, Cd= | 0.014284
|  |  |  | @ Cl=0.4, Cd= | 0.012827
|  |  |  | @ Cl=0.6, Cd= | 0.01337
alpha (deg) | Cl | Cd | Cm | Cl/Cd
-20 | -0.4947 | 0.22831 | 0.0036 | -2.1668
-19.5 | -0.4761 | 0.22246 | -0.0004 | -2.1402
-19 | -0.4585 | 0.21616 | -0.005 | -2.1211
-18 | -0.4246 | 0.20321 | -0.0132 | -2.0895
-17.5 | -0.4057 | 0.19733 | -0.0164 | -2.0559
-17 | -0.3882 | 0.19111 | -0.0201 | -2.0313
-16.5 | -0.3777 | 0.18434 | -0.026 | -2.0489
-16 | -0.3614 | 0.17718 | -0.0293 | -2.0397
-15.5 | -0.3411 | 0.17123 | -0.0314 | -1.9921
-15 | -0.3246 | 0.16497 | -0.0348 | -1.9676
-14.5 | -0.3316 | 0.15756 | -0.0433 | -2.1046
-14 | -0.3009 | 0.15064 | -0.0432 | -1.9975
-13.5 | -0.2821 | 0.14449 | -0.0463 | -1.9524
-13 | -0.2623 | 0.13637 | -0.0543 | -1.9234
-12.5 | -0.2667 | 0.12751 | -0.0599 | -2.0916
-12 | -0.248 | 0.12281 | -0.0582 | -2.0194
-11.5 | -0.2379 | 0.11676 | -0.0599 | -2.0375
-11 | -0.2596 | 0.10476 | -0.071 | -2.478
-10.5 | -0.2342 | 0.10073 | -0.0682 | -2.325
-10 | -0.2223 | 0.09485 | -0.0701 | -2.3437
-9 | -0.2277 | 0.07685 | -0.0822 | -2.9629
-8.5 | -0.2363 | 0.06525 | -0.0944 | -3.6215
-8 | -0.288 | 0.05139 | -0.1044 | -5.6042
-7.5 | -0.3088 | 0.03108 | -0.1006 | -9.9356
-7 | -0.2706 | 0.0265 | -0.099 | -10.2113
-6.5 | -0.2251 | 0.02313 | -0.0976 | -9.7319
-6 | -0.1752 | 0.02142 | -0.0971 | -8.1793
-5.5 | -0.1242 | 0.01941 | -0.0963 | -6.3988
-5 | -0.0728 | 0.0183 | -0.0955 | -3.9781
-4.5 | -0.0238 | 0.01699 | -0.0946 | -1.4008
-4 | 0.0273 | 0.01614 | -0.0939 | 1.6914
-3.5 | 0.0755 | 0.01519 | -0.0929 | 4.9704
-3 | 0.1193 | 0.01357 | -0.0916 | 8.7915
-2.5 | 0.1683 | 0.01322 | -0.0905 | 12.7307
-2 | 0.2188 | 0.01303 | -0.0894 | 16.792
-1.5 | 0.2704 | 0.01277 | -0.0883 | 21.1746
-1 | 0.3191 | 0.01271 | -0.0865 | 25.1062
-0.5 | 0.3734 | 0.01274 | -0.085 | 29.3093
0 | 0.4532 | 0.013 | -0.0891 | 34.8615
0.5 | 0.5446 | 0.01333 | -0.0968 | 40.8552
1 | 0.6409 | 0.0134 | -0.1056 | 47.8284
1.5 | 0.7058 | 0.01357 | -0.1083 | 52.0118
2 | 0.7478 | 0.01388 | -0.1065 | 53.8761
2.5 | 0.7971 | 0.01403 | -0.1055 | 56.814
3 | 0.8388 | 0.0145 | -0.1035 | 57.8483
3.5 | 0.8872 | 0.01473 | -0.1023 | 60.2308
4 | 0.9343 | 0.01511 | -0.101 | 61.8332
4.5 | 0.9802 | 0.01544 | -0.0994 | 63.4845
5 | 1.0326 | 0.01568 | -0.0989 | 65.8546
5.5 | 1.0771 | 0.01595 | -0.0971 | 67.5298
6 | 1.127 | 0.01615 | -0.0962 | 69.7833
6.5 | 1.1792 | 0.0162 | -0.0956 | 72.7901
7 | 1.2244 | 0.01642 | -0.0938 | 74.5676
7.5 | 1.2724 | 0.01629 | -0.0924 | 78.1093
8 | 1.3187 | 0.01631 | -0.0907 | 80.8522
8.5 | 1.3613 | 0.01641 | -0.0885 | 82.9555
9 | 1.3992 | 0.01662 | -0.0856 | 84.1877
9.5 | 1.4324 | 0.01695 | -0.0818 | 84.5074
10 | 1.4485 | 0.01776 | -0.0756 | 81.5597
10.5 | 1.4566 | 0.01937 | -0.0692 | 75.1988
11 | 1.4561 | 0.02207 | -0.0633 | 65.9764
11.5 | 1.4446 | 0.02622 | -0.0577 | 55.0953
12 | 1.4238 | 0.03164 | -0.0525 | 45
12.5 | 1.4035 | 0.03751 | -0.0482 | 37.4167
13 | 1.3869 | 0.0436 | -0.0449 | 31.8096
13.5 | 1.3725 | 0.04992 | -0.0424 | 27.494
14 | 1.3621 | 0.05618 | -0.0405 | 24.2453
14.5 | 1.3551 | 0.06234 | -0.039 | 21.7372
15 | 1.3477 | 0.06878 | -0.0379 | 19.5944
15.5 | 1.3411 | 0.07531 | -0.0372 | 17.8077

## 21. Re 250k Mach 0.25 (1)
BIGFOIL.COM POLAR EXPORT
GA 35A616
GA 35A616 |  |  |  | Cl Max: | 1.724 | at alpha= | 13 | deg
JavaFoil+Calcfoil stall+Eppler ext transition |  |  |  | L/D Max: | 78.97 | at alpha= | 6 | deg
Re: | 250000 |  |  | Cd Min: | 0.01136 | at alpha= | -2 | deg
Mach: | 0.25 |  |  | Cl=0 at alpha= | -4.0887 | deg
|  |  |  | @ Cl=0.1, Cd= | 0.013217
|  |  |  | @ Cl=0.4, Cd= | 0.011452
|  |  |  | @ Cl=0.6, Cd= | 0.011885
alpha (deg) | Cl | Cd | Cm | Cl/Cd
-16.5 | -0.203 | 0.18531 | -0.024 | -1.096
-16 | -0.255 | 0.16558 | -0.024 | -1.539
-15.5 | -0.298 | 0.15286 | -0.024 | -1.952
-15 | -0.337 | 0.16306 | -0.024 | -2.066
-14.5 | -0.371 | 0.15328 | -0.024 | -2.42
-14 | -0.401 | 0.14461 | -0.024 | -2.772
-13.5 | -0.426 | 0.13332 | -0.024 | -3.195
-13 | -0.446 | 0.12012 | -0.024 | -3.716
-12.5 | -0.462 | 0.11308 | -0.024 | -4.083
-12 | -0.471 | 0.10292 | -0.025 | -4.581
-11.5 | -0.476 | 0.09684 | -0.024 | -4.911
-11 | -0.474 | 0.08886 | -0.025 | -5.334
-10.5 | -0.466 | 0.08368 | -0.025 | -5.575
-10 | -0.453 | 0.07688 | -0.026 | -5.898
-9.5 | -0.435 | 0.07068 | -0.026 | -6.154
-9 | -0.411 | 0.06563 | -0.027 | -6.267
-8.5 | -0.383 | 0.06165 | -0.028 | -6.211
-8 | -0.35 | 0.05649 | -0.028 | -6.199
-7.5 | -0.314 | 0.05347 | -0.029 | -5.866
-7 | -0.274 | 0.05031 | -0.029 | -5.443
-6.5 | -0.231 | 0.04708 | -0.03 | -4.911
-6 | -0.186 | 0.04432 | -0.032 | -4.203
-5.5 | -0.14 | 0.04187 | -0.037 | -3.335
-5 | -0.112 | 0.01385 | -0.082 | -8.112
-4.5 | -0.051 | 0.01365 | -0.083 | -3.737
-4 | 0.011 | 0.01353 | -0.084 | 0.841
-3.5 | 0.075 | 0.01328 | -0.085 | 5.612
-3 | 0.138 | 0.01312 | -0.086 | 10.526
-2.5 | 0.202 | 0.0114 | -0.087 | 17.723
-2 | 0.266 | 0.01136 | -0.088 | 23.423
-1.5 | 0.331 | 0.01139 | -0.089 | 29.029
-1 | 0.394 | 0.01143 | -0.09 | 34.5
-0.5 | 0.458 | 0.01167 | -0.091 | 39.246
0 | 0.526 | 0.01178 | -0.092 | 44.671
0.5 | 0.59 | 0.01188 | -0.093 | 49.71
1 | 0.655 | 0.01191 | -0.094 | 54.964
1.5 | 0.719 | 0.0114 | -0.095 | 63.088
2 | 0.783 | 0.01174 | -0.096 | 66.689
2.5 | 0.83 | 0.01212 | -0.095 | 68.476
3 | 0.891 | 0.01247 | -0.096 | 71.417
3.5 | 0.951 | 0.01285 | -0.097 | 74.004
4 | 1.011 | 0.01331 | -0.098 | 75.936
4.5 | 1.064 | 0.01383 | -0.098 | 76.92
5 | 1.122 | 0.0144 | -0.099 | 77.885
5.5 | 1.18 | 0.01496 | -0.1 | 78.893
6 | 1.238 | 0.01567 | -0.101 | 78.97
6.5 | 1.294 | 0.01655 | -0.101 | 78.166
7 | 1.347 | 0.01739 | -0.102 | 77.441
7.5 | 1.398 | 0.0183 | -0.103 | 76.409
8 | 1.448 | 0.01929 | -0.103 | 75.064
8.5 | 1.494 | 0.01996 | -0.104 | 74.871
9 | 1.537 | 0.02113 | -0.105 | 72.755
9.5 | 1.578 | 0.02265 | -0.106 | 69.703
10 | 1.606 | 0.0354 | -0.106 | 45.365
10.5 | 1.638 | 0.03747 | -0.106 | 43.726
11 | 1.666 | 0.0398 | -0.107 | 41.855
11.5 | 1.689 | 0.04211 | -0.107 | 40.113
12 | 1.707 | 0.04476 | -0.108 | 38.126
12.5 | 1.718 | 0.04759 | -0.109 | 36.104
13 | 1.724 | 0.05069 | -0.109 | 34.012
13.5 | 1.722 | 0.05387 | -0.11 | 31.976
14 | 1.711 | 0.05765 | -0.11 | 29.681
14.5 | 1.47 | 0.11461 | -0.051 | 12.826
15 | 1.441 | 0.12346 | -0.05 | 11.676
15.5 | 1.404 | 0.13222 | -0.047 | 10.617
16 | 1.359 | 0.13844 | -0.047 | 9.816
16.5 | 1.307 | 0.15324 | -0.046 | 8.526
17 | 1.247 | 0.1594 | -0.046 | 7.821
17.5 | 1.18 | 0.17313 | -0.045 | 6.816
18 | 1.108 | 0.18661 | -0.044 | 5.936

## 22. Re 250k Mach 0.25 (2)
BIGFOIL.COM POLAR EXPORT
GA 35A616
GA 35A616 |  |  |  | Cl Max: | 1.45 | at alpha= | 10.5 | deg
XFOIL ncrit=9 |  |  |  | L/D Max: | 79.5697 | at alpha= | 8.5 | deg
Re: | 250000 |  |  | Cd Min: | 0.23195 | at alpha= | -20 | deg
Mach: | 0.25 |  |  | Cl=0 at alpha= | -4.279 | deg
|  |  |  | @ Cl=0.1, Cd= | 0.015364
|  |  |  | @ Cl=0.4, Cd= | 0.013207
|  |  |  | @ Cl=0.6, Cd= | 0.013863
alpha (deg) | Cl | Cd | Cm | Cl/Cd
-20 | -0.4968 | 0.23195 | 0.0035 | -2.1418
-19.5 | -0.4774 | 0.22577 | -0.0008 | -2.1145
-19 | -0.4605 | 0.21934 | -0.0065 | -2.0995
-18.5 | -0.4431 | 0.21257 | -0.011 | -2.0845
-18 | -0.4215 | 0.20623 | -0.0137 | -2.0438
-17.5 | -0.4021 | 0.20009 | -0.0174 | -2.0096
-17 | -0.3839 | 0.19356 | -0.0215 | -1.9834
-16.5 | -0.3778 | 0.18734 | -0.0289 | -2.0167
-16 | -0.3512 | 0.17977 | -0.03 | -1.9536
-15.5 | -0.3317 | 0.17364 | -0.033 | -1.9103
-15 | -0.3153 | 0.16702 | -0.037 | -1.8878
-14.5 | -0.31 | 0.15956 | -0.0435 | -1.9428
-14 | -0.2839 | 0.15309 | -0.0453 | -1.8545
-13.5 | -0.258 | 0.14586 | -0.0518 | -1.7688
-13 | -0.2626 | 0.13796 | -0.0597 | -1.9035
-12.5 | -0.2459 | 0.13152 | -0.0586 | -1.8697
-12 | -0.2291 | 0.12599 | -0.0589 | -1.8184
-11.5 | -0.2218 | 0.1192 | -0.0622 | -1.8607
-11 | -0.228 | 0.10984 | -0.0687 | -2.0757
-10.5 | -0.2068 | 0.1049 | -0.0682 | -1.9714
-10 | -0.201 | 0.09778 | -0.0721 | -2.0556
-9.5 | -0.2069 | 0.0881 | -0.0789 | -2.3485
-9 | -0.1901 | 0.08314 | -0.0796 | -2.2865
-8.5 | -0.2494 | 0.06551 | -0.1042 | -3.8071
-8 | -0.2327 | 0.05832 | -0.1044 | -3.9901
-7.5 | -0.2752 | 0.03998 | -0.1081 | -6.8834
-7 | -0.2652 | 0.03032 | -0.1048 | -8.7467
-6 | -0.1787 | 0.02314 | -0.1017 | -7.7226
-5.5 | -0.1268 | 0.02115 | -0.1005 | -5.9953
-5 | -0.0753 | 0.01918 | -0.0995 | -3.926
-4.5 | -0.0225 | 0.01788 | -0.0985 | -1.2584
-4 | 0.0284 | 0.01694 | -0.0974 | 1.6765
-3.5 | 0.0792 | 0.01592 | -0.0963 | 4.9749
-3 | 0.1278 | 0.01462 | -0.0951 | 8.7415
-2.5 | 0.172 | 0.01369 | -0.0933 | 12.5639
-2 | 0.2258 | 0.01344 | -0.0923 | 16.8006
-1.5 | 0.2768 | 0.01333 | -0.0909 | 20.7652
-1 | 0.328 | 0.0132 | -0.0893 | 24.8485
-0.5 | 0.3824 | 0.0131 | -0.0874 | 29.1908
0 | 0.4533 | 0.01353 | -0.0894 | 33.5033
0.5 | 0.5475 | 0.01378 | -0.0968 | 39.7315
1 | 0.6492 | 0.01394 | -0.1062 | 46.571
1.5 | 0.7215 | 0.01423 | -0.1103 | 50.7027
2 | 0.7701 | 0.01436 | -0.109 | 53.6281
2.5 | 0.8109 | 0.01488 | -0.1065 | 54.496
3 | 0.8592 | 0.01511 | -0.105 | 56.863
3.5 | 0.906 | 0.01554 | -0.1033 | 58.3012
4 | 0.9516 | 0.01592 | -0.1013 | 59.7739
4.5 | 1.0056 | 0.01618 | -0.1006 | 62.1508
5 | 1.0478 | 0.01668 | -0.0981 | 62.8177
5.5 | 1.1014 | 0.01685 | -0.0972 | 65.365
6 | 1.1516 | 0.01702 | -0.0958 | 67.6616
6.5 | 1.1986 | 0.01738 | -0.094 | 68.9643
7 | 1.2557 | 0.01728 | -0.0935 | 72.6678
7.5 | 1.3059 | 0.01708 | -0.0917 | 76.4578
8 | 1.3514 | 0.01714 | -0.0893 | 78.8448
8.5 | 1.3869 | 0.01743 | -0.0853 | 79.5697
9 | 1.4156 | 0.01788 | -0.0803 | 79.1723
9.5 | 1.4392 | 0.01849 | -0.0746 | 77.8367
10 | 1.4489 | 0.02006 | -0.0682 | 72.2283
10.5 | 1.45 | 0.02276 | -0.0622 | 63.7083
11 | 1.4408 | 0.02682 | -0.0566 | 53.7211
11.5 | 1.4202 | 0.03223 | -0.0513 | 44.0645
12 | 1.3962 | 0.03842 | -0.0466 | 36.3404
12.5 | 1.3755 | 0.04496 | -0.0431 | 30.5939
13 | 1.3577 | 0.05173 | -0.0405 | 26.2459
13.5 | 1.3448 | 0.05841 | -0.0385 | 23.0235
14 | 1.3333 | 0.06523 | -0.037 | 20.44
14.5 | 1.3263 | 0.07183 | -0.0359 | 18.4644
15 | 1.3156 | 0.07906 | -0.0352 | 16.6405
15.5 | 1.3103 | 0.08586 | -0.0348 | 15.2609

## 23. Re 250k Mach 0.50 (1)
BIGFOIL.COM POLAR EXPORT
GA 35A616
GA 35A616 |  |  |  | Cl Max: | 1.612 | at alpha= | 9 | deg
JavaFoil+Calcfoil stall+Eppler ext transition |  |  |  | L/D Max: | 69.637 | at alpha= | 5 | deg
Re: | 250000 |  |  | Cd Min: | 0.01212 | at alpha= | -2 | deg
Mach: | 0.5 |  |  | Cl=0 at alpha= | -4.1121 | deg
|  |  |  | @ Cl=0.1, Cd= | 0.014132
|  |  |  | @ Cl=0.4, Cd= | 0.012272
|  |  |  | @ Cl=0.6, Cd= | 0.013052
alpha (deg) | Cl | Cd | Cm | Cl/Cd
-20 | -0.9 | 0.26707 | -0.034 | -3.369
-19.5 | -0.873 | 0.26834 | -0.034 | -3.252
-19 | -0.845 | 0.2698 | -0.035 | -3.132
-18.5 | -0.818 | 0.25147 | -0.035 | -3.252
-18 | -0.79 | 0.23863 | -0.036 | -3.312
-17.5 | -0.759 | 0.23369 | -0.033 | -3.249
-17 | -0.731 | 0.22733 | -0.033 | -3.217
-16.5 | -0.704 | 0.22404 | -0.034 | -3.14
-16 | -0.676 | 0.21391 | -0.034 | -3.158
-15.5 | -0.648 | 0.20096 | -0.034 | -3.224
-15 | -0.62 | 0.18982 | -0.035 | -3.267
-14.5 | -0.592 | 0.18711 | -0.035 | -3.165
-14 | -0.564 | 0.17904 | -0.036 | -3.151
-13.5 | -0.536 | 0.17947 | -0.036 | -2.988
-13 | -0.508 | 0.16415 | -0.036 | -3.094
-12.5 | -0.479 | 0.15629 | -0.033 | -3.062
-12 | -0.45 | 0.15461 | -0.033 | -2.912
-11.5 | -0.422 | 0.15109 | -0.034 | -2.794
-11 | -0.394 | 0.1434 | -0.034 | -2.747
-10.5 | -0.366 | 0.1391 | -0.035 | -2.629
-10 | -0.337 | 0.1271 | -0.035 | -2.654
-9.5 | -0.309 | 0.11741 | -0.033 | -2.629
-9 | -0.28 | 0.11786 | -0.034 | -2.378
-8.5 | -0.252 | 0.10595 | -0.034 | -2.377
-8 | -0.223 | 0.07474 | -0.033 | -2.988
-7.5 | -0.195 | 0.0621 | -0.033 | -3.138
-7 | -0.166 | 0.06586 | -0.032 | -2.524
-6.5 | -0.208 | 0.06032 | -0.03 | -3.444
-6 | -0.188 | 0.05026 | -0.032 | -3.737
-5.5 | -0.147 | 0.04538 | -0.033 | -3.242
-5 | -0.098 | 0.0419 | -0.034 | -2.346
-4.5 | -0.045 | 0.03955 | -0.04 | -1.146
-4 | 0.013 | 0.01444 | -0.094 | 0.872
-3.5 | 0.083 | 0.01417 | -0.095 | 5.843
-3 | 0.154 | 0.01401 | -0.096 | 10.977
-2.5 | 0.225 | 0.01377 | -0.097 | 16.361
-2 | 0.297 | 0.01212 | -0.098 | 24.506
-1.5 | 0.369 | 0.01222 | -0.1 | 30.227
-1 | 0.441 | 0.01234 | -0.101 | 35.73
-0.5 | 0.512 | 0.01256 | -0.1 | 40.771
0 | 0.574 | 0.01299 | -0.1 | 44.177
0.5 | 0.641 | 0.01315 | -0.101 | 48.763
1 | 0.71 | 0.01344 | -0.102 | 52.814
1.5 | 0.778 | 0.01402 | -0.103 | 55.525
2 | 0.846 | 0.01374 | -0.104 | 61.55
2.5 | 0.912 | 0.01413 | -0.104 | 64.554
3 | 0.978 | 0.0147 | -0.105 | 66.57
3.5 | 1.045 | 0.01535 | -0.106 | 68.067
4 | 1.11 | 0.01601 | -0.107 | 69.346
4.5 | 1.167 | 0.01679 | -0.108 | 69.481
5 | 1.232 | 0.01769 | -0.109 | 69.637
5.5 | 1.295 | 0.01866 | -0.109 | 69.383
6 | 1.356 | 0.01971 | -0.11 | 68.779
6.5 | 1.417 | 0.02082 | -0.111 | 68.057
7 | 1.471 | 0.02211 | -0.112 | 66.549
7.5 | 1.521 | 0.02368 | -0.113 | 64.233
8 | 1.565 | 0.02534 | -0.114 | 61.765
8.5 | 1.6 | 0.02734 | -0.114 | 58.519
9 | 1.612 | 0.04374 | -0.114 | 36.85
9.5 | 1.611 | 0.04707 | -0.115 | 34.232
10 | 1.576 | 0.05117 | -0.116 | 30.798
10.5 | 1.261 | 0.08233 | -0.047 | 15.313
11 | 0.857 | 0.09938 | -0.045 | 8.622
11.5 | 0.885 | 0.14702 | -0.048 | 6.019
12 | 0.913 | 0.15195 | -0.051 | 6.009
12.5 | 0.941 | 0.16137 | -0.053 | 5.831
13 | 0.97 | 0.1739 | -0.057 | 5.575
13.5 | 0.997 | 0.17535 | -0.059 | 5.688
14 | 1.028 | 0.20381 | -0.067 | 5.046

## 24. Re 250k Mach 0.50 (2)
BIGFOIL.COM POLAR EXPORT
GA 35A616
GA 35A616 |  |  |  | Cl Max: | 1.3635 | at alpha= | 10.5 | deg
XFOIL ncrit=9 |  |  |  | L/D Max: | 45.6501 | at alpha= | 2.5 | deg
Re: | 250000 |  |  | Cd Min: | 0.2504 | at alpha= | -20 | deg
Mach: | 0.5 |  |  | Cl=0 at alpha= | -4.2773 | deg
|  |  |  | @ Cl=0.1, Cd= | 0.018883
|  |  |  | @ Cl=0.4, Cd= | 0.016023
|  |  |  | @ Cl=0.6, Cd= | 0.017024
alpha (deg) | Cl | Cd | Cm | Cl/Cd
-20 | -0.5144 | 0.2504 | 0.0028 | -2.0543
-19 | -0.467 | 0.23513 | -0.0078 | -1.9861
-18.5 | -0.4425 | 0.22787 | -0.0125 | -1.9419
-18 | -0.4186 | 0.22047 | -0.0175 | -1.8987
-17.5 | -0.3976 | 0.21327 | -0.0239 | -1.8643
-17 | -0.3743 | 0.20543 | -0.0286 | -1.822
-16.5 | -0.3484 | 0.19809 | -0.0324 | -1.7588
-16 | -0.3243 | 0.19088 | -0.0372 | -1.699
-15.5 | -0.3047 | 0.18369 | -0.0442 | -1.6588
-15 | -0.2699 | 0.17525 | -0.0512 | -1.5401
-14.5 | -0.2483 | 0.16868 | -0.0538 | -1.472
-14 | -0.2343 | 0.16214 | -0.0568 | -1.445
-13.5 | -0.2264 | 0.1554 | -0.0616 | -1.4569
-13 | -0.2002 | 0.14835 | -0.0621 | -1.3495
-12.5 | -0.1824 | 0.14185 | -0.0648 | -1.2859
-12 | -0.1859 | 0.13531 | -0.0725 | -1.3739
-11.5 | -0.1559 | 0.12767 | -0.0721 | -1.2211
-11 | -0.1373 | 0.12135 | -0.0741 | -1.1314
-10.5 | -0.1462 | 0.1139 | -0.0834 | -1.2836
-10 | -0.1131 | 0.10758 | -0.081 | -1.0513
-9.5 | -0.1103 | 0.10048 | -0.0873 | -1.0977
-9 | -0.1027 | 0.09256 | -0.091 | -1.1096
-8.5 | -0.0827 | 0.08669 | -0.0916 | -0.95397
-8 | -0.0741 | 0.07956 | -0.0962 | -0.93137
-7 | -0.1114 | 0.05043 | -0.1218 | -2.209
-6.5 | -0.1288 | 0.04305 | -0.1247 | -2.9919
-6 | -0.1301 | 0.03597 | -0.1242 | -3.6169
-5.5 | -0.1132 | 0.03013 | -0.1216 | -3.7571
-5 | -0.0768 | 0.02557 | -0.1182 | -3.0035
-4.5 | -0.0241 | 0.02261 | -0.1158 | -1.0659
-4 | 0.03 | 0.02067 | -0.1132 | 1.4514
-3.5 | 0.0882 | 0.01909 | -0.111 | 4.6202
-3 | 0.1411 | 0.01816 | -0.1085 | 7.7698
-2.5 | 0.195 | 0.01717 | -0.1063 | 11.357
-2 | 0.2463 | 0.01572 | -0.1041 | 15.6679
-1.5 | 0.2961 | 0.01594 | -0.1012 | 18.5759
-1 | 0.3569 | 0.01575 | -0.0996 | 22.6603
-0.5 | 0.4075 | 0.01607 | -0.0968 | 25.3578
0 | 0.4618 | 0.01608 | -0.0932 | 28.7189
0.5 | 0.544 | 0.01664 | -0.0956 | 32.6923
1 | 0.6533 | 0.01739 | -0.1048 | 37.5676
1.5 | 0.7779 | 0.01754 | -0.1166 | 44.3501
2 | 0.7903 | 0.01869 | -0.1085 | 42.2846
2.5 | 0.8532 | 0.01869 | -0.1075 | 45.6501
3 | 0.8607 | 0.02027 | -0.0985 | 42.4618
4 | 0.9445 | 0.022 | -0.091 | 42.9318
5.5 | 1.04 | 0.02594 | -0.0767 | 40.0925
6.5 | 1.1588 | 0.02644 | -0.0732 | 43.8275
7 | 1.1786 | 0.0286 | -0.0682 | 41.2098
7.5 | 1.2114 | 0.03019 | -0.0645 | 40.1259
8 | 1.1817 | 0.03625 | -0.0582 | 32.5986
8.5 | 1.2464 | 0.0357 | -0.0561 | 34.9132
9 | 1.3169 | 0.03485 | -0.0539 | 37.7877
9.5 | 1.3321 | 0.03811 | -0.0498 | 34.9541
10 | 1.3611 | 0.04045 | -0.0462 | 33.6489
10.5 | 1.3635 | 0.04512 | -0.0422 | 30.2194
11 | 1.3573 | 0.05064 | -0.0384 | 26.8029
11.5 | 1.339 | 0.0576 | -0.0352 | 23.2465
12 | 1.3195 | 0.06516 | -0.0328 | 20.2502
12.5 | 1.3011 | 0.07304 | -0.0313 | 17.8135
13 | 1.286 | 0.08103 | -0.0303 | 15.8707
13.5 | 1.272 | 0.0892 | -0.0299 | 14.2601
14 | 1.2629 | 0.09723 | -0.03 | 12.9888
14.5 | 1.2548 | 0.10535 | -0.0305 | 11.9108
15 | 1.2499 | 0.11337 | -0.0314 | 11.025
15.5 | 1.2463 | 0.12156 | -0.0327 | 10.2526

## 25. Re 500k Mach 0.00 (1)
BIGFOIL.COM POLAR EXPORT
GA 35A616
GA 35A616 |  |  |  | Cl Max: | 1.791 | at alpha= | 14.5 | deg
JavaFoil+Calcfoil stall+Eppler ext transition |  |  |  | L/D Max: | 116.417 | at alpha= | 7.5 | deg
Re: | 500000 |  |  | Cd Min: | 0.00866 | at alpha= | 1.5 | deg
Mach: | 0 |  |  | Cl=0 at alpha= | -4.0902 | deg
|  |  |  | @ Cl=0.1, Cd= | 0.011001
|  |  |  | @ Cl=0.4, Cd= | 0.0091594
|  |  |  | @ Cl=0.6, Cd= | 0.0093065
alpha (deg) | Cl | Cd | Cm | Cl/Cd
-19.5 | -0.514 | 0.18438 | -0.022 | -2.79
-19 | -0.527 | 0.18014 | -0.022 | -2.924
-18.5 | -0.539 | 0.1683 | -0.022 | -3.201
-18 | -0.55 | 0.16423 | -0.022 | -3.348
-17.5 | -0.56 | 0.15439 | -0.023 | -3.63
-17 | -0.57 | 0.14427 | -0.023 | -3.949
-16.5 | -0.578 | 0.13921 | -0.023 | -4.151
-16 | -0.585 | 0.13243 | -0.023 | -4.415
-15.5 | -0.59 | 0.1245 | -0.023 | -4.739
-15 | -0.593 | 0.11995 | -0.023 | -4.946
-14.5 | -0.594 | 0.11766 | -0.023 | -5.052
-14 | -0.593 | 0.10991 | -0.023 | -5.399
-13.5 | -0.59 | 0.10292 | -0.023 | -5.73
-13 | -0.584 | 0.09732 | -0.024 | -5.996
-12.5 | -0.574 | 0.09113 | -0.024 | -6.303
-12 | -0.562 | 0.08514 | -0.024 | -6.603
-11.5 | -0.547 | 0.08101 | -0.025 | -6.75
-11 | -0.528 | 0.07441 | -0.026 | -7.099
-10.5 | -0.506 | 0.07139 | -0.026 | -7.093
-10 | -0.481 | 0.06713 | -0.027 | -7.169
-9.5 | -0.453 | 0.06243 | -0.027 | -7.256
-9 | -0.422 | 0.05929 | -0.028 | -7.116
-8.5 | -0.388 | 0.05564 | -0.029 | -6.97
-8 | -0.351 | 0.05228 | -0.031 | -6.721
-7.5 | -0.312 | 0.04958 | -0.03 | -6.288
-7 | -0.271 | 0.04634 | -0.036 | -5.856
-6.5 | -0.281 | 0.01183 | -0.076 | -23.729
-6 | -0.225 | 0.01154 | -0.077 | -19.512
-5.5 | -0.168 | 0.01125 | -0.078 | -14.927
-5 | -0.109 | 0.01171 | -0.079 | -9.333
-4.5 | -0.05 | 0.01148 | -0.08 | -4.316
-4 | 0.011 | 0.01136 | -0.081 | 0.972
-3.5 | 0.072 | 0.01106 | -0.082 | 6.537
-3 | 0.134 | 0.01093 | -0.083 | 12.244
-2.5 | 0.196 | 0.00908 | -0.084 | 21.566
-2 | 0.258 | 0.00906 | -0.085 | 28.458
-1.5 | 0.32 | 0.00914 | -0.086 | 35.03
-1 | 0.382 | 0.00911 | -0.087 | 41.939
-0.5 | 0.444 | 0.00928 | -0.088 | 47.838
0 | 0.509 | 0.00934 | -0.089 | 54.564
0.5 | 0.572 | 0.00932 | -0.09 | 61.314
1 | 0.634 | 0.00929 | -0.091 | 68.202
1.5 | 0.696 | 0.00866 | -0.092 | 80.35
2 | 0.758 | 0.00886 | -0.093 | 85.536
2.5 | 0.82 | 0.00902 | -0.094 | 90.91
3 | 0.883 | 0.00919 | -0.095 | 95.997
3.5 | 0.945 | 0.00946 | -0.096 | 99.889
4 | 1.007 | 0.00973 | -0.097 | 103.489
4.5 | 1.063 | 0.00967 | -0.098 | 109.855
5 | 1.124 | 0.00995 | -0.099 | 112.879
5.5 | 1.184 | 0.0103 | -0.1 | 114.997
6 | 1.244 | 0.01109 | -0.101 | 112.207
6.5 | 1.304 | 0.01123 | -0.102 | 116.102
7 | 1.361 | 0.0117 | -0.103 | 116.267
7.5 | 1.417 | 0.01217 | -0.104 | 116.417
8 | 1.439 | 0.01349 | -0.103 | 106.723
8.5 | 1.486 | 0.0139 | -0.104 | 106.884
9 | 1.531 | 0.01471 | -0.104 | 104.065
9.5 | 1.573 | 0.01565 | -0.105 | 100.486
10 | 1.592 | 0.0246 | -0.104 | 64.716
10.5 | 1.621 | 0.02997 | -0.104 | 54.108
11 | 1.656 | 0.03164 | -0.105 | 52.334
11.5 | 1.687 | 0.0334 | -0.105 | 50.503
12 | 1.714 | 0.03529 | -0.106 | 48.578
12.5 | 1.738 | 0.03717 | -0.107 | 46.756
13 | 1.758 | 0.03929 | -0.107 | 44.749
13.5 | 1.774 | 0.04174 | -0.108 | 42.515
14 | 1.787 | 0.04414 | -0.108 | 40.474
14.5 | 1.791 | 0.04685 | -0.109 | 38.219
15 | 1.785 | 0.04956 | -0.109 | 36.02
15.5 | 1.774 | 0.05242 | -0.11 | 33.843
16 | 1.758 | 0.0559 | -0.11 | 31.448
16.5 | 1.736 | 0.05933 | -0.11 | 29.268
17 | 1.71 | 0.06371 | -0.111 | 26.836
17.5 | 1.678 | 0.06792 | -0.111 | 24.702
18 | 1.632 | 0.07615 | -0.11 | 21.436
18.5 | 1.586 | 0.08571 | -0.109 | 18.505
19 | 1.393 | 0.16431 | -0.067 | 8.478
19.5 | 1.358 | 0.17383 | -0.065 | 7.811

## 26. Re 500k Mach 0.00 (2)
BIGFOIL.COM POLAR EXPORT
GA 35A616
GA 35A616 |  |  |  | Cl Max: | 1.4393 | at alpha= | 10 | deg
XFOIL ncrit=9 |  |  |  | L/D Max: | 119.264 | at alpha= | 8 | deg
Re: | 500000 |  |  | Cd Min: | 0.22707 | at alpha= | -20 | deg
Mach: | 0 |  |  | Cl=0 at alpha= | -4.1811 | deg
|  |  |  | @ Cl=0.1, Cd= | 0.011031
|  |  |  | @ Cl=0.4, Cd= | 0.0087036
|  |  |  | @ Cl=0.6, Cd= | 0.0088301
alpha (deg) | Cl | Cd | Cm | Cl/Cd
-20 | -0.4973 | 0.22707 | 0.0047 | -2.1901
-19 | -0.4642 | 0.21342 | -0.0042 | -2.1751
-18.5 | -0.4455 | 0.20795 | -0.0075 | -2.1423
-18 | -0.4275 | 0.20213 | -0.0111 | -2.115
-17.5 | -0.4102 | 0.19583 | -0.0149 | -2.0947
-17 | -0.4003 | 0.18751 | -0.0211 | -2.1348
-16.5 | -0.3841 | 0.18045 | -0.0243 | -2.1286
-16 | -0.3646 | 0.17501 | -0.0265 | -2.0833
-15.5 | -0.3477 | 0.16904 | -0.0297 | -2.0569
-15 | -0.3326 | 0.16237 | -0.0332 | -2.0484
-14.5 | -0.3333 | 0.15137 | -0.0422 | -2.2019
-14 | -0.3137 | 0.14646 | -0.0416 | -2.1419
-13.5 | -0.2996 | 0.14126 | -0.0427 | -2.1209
-13 | -0.2877 | 0.13514 | -0.045 | -2.1289
-12.5 | -0.2976 | 0.12288 | -0.0531 | -2.4219
-12 | -0.2869 | 0.1164 | -0.0545 | -2.4648
-11 | -0.2622 | 0.10463 | -0.0588 | -2.506
-10 | -0.4422 | 0.04563 | -0.1006 | -9.691
-9.5 | -0.4471 | 0.03908 | -0.1001 | -11.4406
-9 | -0.4572 | 0.02883 | -0.0974 | -15.8585
-8.5 | -0.4278 | 0.02404 | -0.0954 | -17.7953
-8 | -0.3847 | 0.02151 | -0.0943 | -17.8847
-7.5 | -0.3379 | 0.01943 | -0.0932 | -17.3906
-7 | -0.2901 | 0.01732 | -0.0925 | -16.7494
-6.5 | -0.2394 | 0.01614 | -0.092 | -14.8327
-6 | -0.1886 | 0.01505 | -0.0913 | -12.5316
-5.5 | -0.1375 | 0.01409 | -0.0909 | -9.7587
-5 | -0.0861 | 0.01327 | -0.0904 | -6.4883
-4.5 | -0.0338 | 0.01256 | -0.09 | -2.6911
-4 | 0.0192 | 0.01193 | -0.0897 | 1.6094
-3.5 | 0.073 | 0.01145 | -0.0895 | 6.3755
-3 | 0.1245 | 0.01065 | -0.0892 | 11.6901
-2.5 | 0.1734 | 0.00963 | -0.0886 | 18.0062
-2 | 0.2274 | 0.00942 | -0.0885 | 24.1401
-1.5 | 0.2816 | 0.0092 | -0.0884 | 30.6087
-1 | 0.335 | 0.00895 | -0.088 | 37.4302
-0.5 | 0.3876 | 0.00878 | -0.0874 | 44.1458
0 | 0.4363 | 0.00848 | -0.0855 | 51.4505
0.5 | 0.4946 | 0.00853 | -0.0855 | 57.9836
1 | 0.5643 | 0.00877 | -0.0884 | 64.3444
1.5 | 0.6415 | 0.0089 | -0.0932 | 72.0787
2 | 0.7233 | 0.00901 | -0.099 | 80.2775
2.5 | 0.8051 | 0.00917 | -0.1051 | 87.7972
3 | 0.8622 | 0.00926 | -0.106 | 93.1102
3.5 | 0.911 | 0.0094 | -0.1051 | 96.9149
4 | 0.9586 | 0.00961 | -0.1039 | 99.7503
4.5 | 1.0065 | 0.00975 | -0.1027 | 103.2308
5 | 1.0538 | 0.00992 | -0.1013 | 106.2298
5.5 | 1.1013 | 0.01006 | -0.1 | 109.4732
6 | 1.1477 | 0.01026 | -0.0985 | 111.8616
6.5 | 1.1939 | 0.01041 | -0.097 | 114.6878
7 | 1.2394 | 0.01059 | -0.0954 | 117.0349
7.5 | 1.2846 | 0.01083 | -0.0938 | 118.615
8 | 1.3286 | 0.01114 | -0.092 | 119.2639
8.5 | 1.3703 | 0.01155 | -0.09 | 118.6407
9 | 1.4045 | 0.01219 | -0.0867 | 115.2174
9.5 | 1.4257 | 0.01321 | -0.0813 | 107.9258
10 | 1.4393 | 0.01483 | -0.0756 | 97.0533
10.5 | 1.4391 | 0.0177 | -0.0694 | 81.3051
11 | 1.4318 | 0.02176 | -0.064 | 65.7996
11.5 | 1.4251 | 0.02626 | -0.0596 | 54.2688
12 | 1.4192 | 0.0309 | -0.0557 | 45.9288
12.5 | 1.4139 | 0.03568 | -0.0523 | 39.6272
13 | 1.4122 | 0.04044 | -0.0497 | 34.9209
13.5 | 1.4133 | 0.04516 | -0.0475 | 31.2954
14 | 1.4136 | 0.05016 | -0.0456 | 28.1818
14.5 | 1.4154 | 0.05518 | -0.044 | 25.6506
15 | 1.4136 | 0.06073 | -0.0427 | 23.2768

## 27. Re 500k Mach 0.10 (1)
BIGFOIL.COM POLAR EXPORT
GA 35A616
GA 35A616 |  |  |  | Cl Max: | 1.782 | at alpha= | 14.5 | deg
JavaFoil+Calcfoil stall+Eppler ext transition |  |  |  | L/D Max: | 116.103 | at alpha= | 7.5 | deg
Re: | 500000 |  |  | Cd Min: | 0.00867 | at alpha= | 1.5 | deg
Mach: | 0.1 |  |  | Cl=0 at alpha= | -4.0902 | deg
|  |  |  | @ Cl=0.1, Cd= | 0.010996
|  |  |  | @ Cl=0.4, Cd= | 0.0092384
|  |  |  | @ Cl=0.6, Cd= | 0.0094079
alpha (deg) | Cl | Cd | Cm | Cl/Cd
-19 | -0.479 | 0.18422 | -0.022 | -2.599
-18.5 | -0.493 | 0.17367 | -0.022 | -2.84
-18 | -0.507 | 0.16722 | -0.022 | -3.032
-17.5 | -0.52 | 0.15556 | -0.023 | -3.345
-17 | -0.533 | 0.14848 | -0.023 | -3.587
-16.5 | -0.544 | 0.14287 | -0.023 | -3.807
-16 | -0.554 | 0.13524 | -0.023 | -4.095
-15.5 | -0.562 | 0.12798 | -0.023 | -4.391
-15 | -0.568 | 0.11898 | -0.024 | -4.777
-14.5 | -0.572 | 0.11753 | -0.023 | -4.87
-14 | -0.574 | 0.11245 | -0.024 | -5.107
-13.5 | -0.573 | 0.10434 | -0.024 | -5.495
-13 | -0.57 | 0.09859 | -0.024 | -5.778
-12.5 | -0.563 | 0.09043 | -0.024 | -6.226
-12 | -0.553 | 0.08656 | -0.025 | -6.388
-11.5 | -0.54 | 0.08178 | -0.025 | -6.597
-11 | -0.523 | 0.07615 | -0.026 | -6.865
-10.5 | -0.502 | 0.07297 | -0.026 | -6.885
-10 | -0.479 | 0.06805 | -0.026 | -7.032
-9.5 | -0.451 | 0.06229 | -0.027 | -7.247
-9 | -0.421 | 0.05904 | -0.027 | -7.13
-8.5 | -0.388 | 0.05574 | -0.029 | -6.955
-8 | -0.352 | 0.05247 | -0.031 | -6.699
-7.5 | -0.313 | 0.04957 | -0.034 | -6.313
-7 | -0.272 | 0.0465 | -0.036 | -5.848
-6.5 | -0.282 | 0.0118 | -0.077 | -23.859
-6 | -0.226 | 0.01159 | -0.078 | -19.502
-5.5 | -0.169 | 0.01125 | -0.079 | -14.991
-5 | -0.11 | 0.01174 | -0.08 | -9.35
-4.5 | -0.05 | 0.01155 | -0.081 | -4.311
-4 | 0.011 | 0.01131 | -0.082 | 0.982
-3.5 | 0.073 | 0.01107 | -0.083 | 6.562
-3 | 0.135 | 0.0109 | -0.084 | 12.344
-2.5 | 0.197 | 0.00911 | -0.085 | 21.595
-2 | 0.259 | 0.0091 | -0.086 | 28.449
-1.5 | 0.322 | 0.00911 | -0.087 | 35.318
-1 | 0.384 | 0.00921 | -0.088 | 41.679
-0.5 | 0.446 | 0.00932 | -0.089 | 47.838
0 | 0.512 | 0.00932 | -0.09 | 54.946
0.5 | 0.575 | 0.00942 | -0.091 | 61.016
1 | 0.637 | 0.00939 | -0.092 | 67.831
1.5 | 0.7 | 0.00867 | -0.093 | 80.687
2 | 0.762 | 0.00889 | -0.094 | 85.77
2.5 | 0.825 | 0.00906 | -0.095 | 90.997
3 | 0.887 | 0.00929 | -0.096 | 95.518
3.5 | 0.949 | 0.00949 | -0.097 | 100.001
4 | 1.012 | 0.00977 | -0.098 | 103.55
4.5 | 1.068 | 0.00973 | -0.099 | 109.765
5 | 1.129 | 0.01001 | -0.1 | 112.767
5.5 | 1.19 | 0.01072 | -0.101 | 110.962
6 | 1.25 | 0.01116 | -0.102 | 112.02
6.5 | 1.31 | 0.01131 | -0.103 | 115.834
7 | 1.367 | 0.01179 | -0.104 | 115.962
7.5 | 1.423 | 0.01226 | -0.105 | 116.103
8 | 1.445 | 0.01363 | -0.103 | 105.962
8.5 | 1.492 | 0.01407 | -0.104 | 106.002
9 | 1.536 | 0.0149 | -0.105 | 103.082
9.5 | 1.578 | 0.0159 | -0.105 | 99.237
10 | 1.595 | 0.02554 | -0.104 | 62.456
10.5 | 1.626 | 0.03034 | -0.104 | 53.569
11 | 1.659 | 0.03206 | -0.105 | 51.745
11.5 | 1.689 | 0.03387 | -0.106 | 49.865
12 | 1.716 | 0.03583 | -0.106 | 47.884
12.5 | 1.738 | 0.03793 | -0.107 | 45.822
13 | 1.757 | 0.03998 | -0.108 | 43.933
13.5 | 1.771 | 0.04243 | -0.108 | 41.737
14 | 1.781 | 0.04497 | -0.109 | 39.596
14.5 | 1.782 | 0.04771 | -0.109 | 37.348
15 | 1.773 | 0.0506 | -0.11 | 35.041
15.5 | 1.758 | 0.05376 | -0.11 | 32.695
16 | 1.737 | 0.05724 | -0.11 | 30.351
16.5 | 1.71 | 0.06091 | -0.111 | 28.083
17 | 1.679 | 0.06571 | -0.111 | 25.547
17.5 | 1.637 | 0.07126 | -0.111 | 22.971
18 | 1.578 | 0.08344 | -0.108 | 18.915
18.5 | 1.387 | 0.15798 | -0.069 | 8.778
19 | 1.347 | 0.16769 | -0.066 | 8.035
19.5 | 1.305 | 0.17831 | -0.06 | 7.318

## 28. Re 500k Mach 0.10 (2)
BIGFOIL.COM POLAR EXPORT
GA 35A616
GA 35A616 |  |  |  | Cl Max: | 1.4399 | at alpha= | 10 | deg
XFOIL ncrit=9 |  |  |  | L/D Max: | 118.79 | at alpha= | 8 | deg
Re: | 500000 |  |  | Cd Min: | 0.22764 | at alpha= | -20 | deg
Mach: | 0.1 |  |  | Cl=0 at alpha= | -4.1826 | deg
|  |  |  | @ Cl=0.1, Cd= | 0.011118
|  |  |  | @ Cl=0.4, Cd= | 0.0087672
|  |  |  | @ Cl=0.6, Cd= | 0.0088544
alpha (deg) | Cl | Cd | Cm | Cl/Cd
-20 | -0.4977 | 0.22764 | 0.0046 | -2.1863
-19 | -0.464 | 0.21405 | -0.0042 | -2.1677
-18.5 | -0.4451 | 0.20853 | -0.0075 | -2.1345
-18 | -0.427 | 0.20266 | -0.0112 | -2.107
-17.5 | -0.4095 | 0.19631 | -0.0151 | -2.086
-17 | -0.3996 | 0.188 | -0.0214 | -2.1255
-16.5 | -0.3824 | 0.18103 | -0.0244 | -2.1124
-16 | -0.3629 | 0.17553 | -0.0267 | -2.0675
-15.5 | -0.3459 | 0.16952 | -0.03 | -2.0405
-15 | -0.3306 | 0.16279 | -0.0336 | -2.0308
-14.5 | -0.3281 | 0.15176 | -0.043 | -2.162
-14 | -0.3113 | 0.14719 | -0.0415 | -2.115
-13.5 | -0.2968 | 0.14187 | -0.0428 | -2.0921
-12.5 | -0.2942 | 0.12356 | -0.0534 | -2.381
-12 | -0.2821 | 0.11733 | -0.0545 | -2.4043
-11.5 | -0.2672 | 0.11204 | -0.056 | -2.3849
-11 | -0.2572 | 0.10544 | -0.0589 | -2.4393
-10.5 | -0.2859 | 0.08717 | -0.0721 | -3.2798
-10 | -0.4342 | 0.04637 | -0.1018 | -9.3638
-9.5 | -0.4246 | 0.04265 | -0.1013 | -9.9555
-9 | -0.4399 | 0.03246 | -0.0996 | -13.5521
-8 | -0.3845 | 0.02224 | -0.0955 | -17.2887
-7.5 | -0.3389 | 0.01988 | -0.0943 | -17.0473
-7 | -0.2911 | 0.01762 | -0.0935 | -16.521
-6.5 | -0.2404 | 0.01637 | -0.0929 | -14.6854
-6 | -0.1884 | 0.01537 | -0.0923 | -12.2576
-5.5 | -0.1381 | 0.0142 | -0.0916 | -9.7254
-5 | -0.0864 | 0.01338 | -0.0911 | -6.4574
-4.5 | -0.0339 | 0.01263 | -0.0906 | -2.6841
-4 | 0.0195 | 0.012 | -0.0903 | 1.625
-3.5 | 0.0735 | 0.01151 | -0.0901 | 6.3858
-3 | 0.1256 | 0.01074 | -0.0898 | 11.6946
-2.5 | 0.1747 | 0.00969 | -0.0892 | 18.0289
-2 | 0.2288 | 0.00946 | -0.089 | 24.186
-1.5 | 0.2833 | 0.00924 | -0.0889 | 30.6602
-1 | 0.3371 | 0.009 | -0.0885 | 37.4556
-0.5 | 0.3901 | 0.00883 | -0.0879 | 44.1789
0 | 0.439 | 0.00852 | -0.0861 | 51.5258
0.5 | 0.497 | 0.00856 | -0.0859 | 58.0607
1 | 0.5667 | 0.00879 | -0.0887 | 64.471
1.5 | 0.6443 | 0.00894 | -0.0934 | 72.0694
2 | 0.7266 | 0.00906 | -0.0993 | 80.1987
2.5 | 0.8089 | 0.00922 | -0.1054 | 87.7332
3 | 0.8672 | 0.00931 | -0.1065 | 93.1472
3.5 | 0.9166 | 0.00948 | -0.1056 | 96.6878
4 | 0.9637 | 0.00966 | -0.1042 | 99.7619
4.5 | 1.0122 | 0.00981 | -0.103 | 103.1804
5 | 1.0593 | 0.00999 | -0.1016 | 106.036
5.5 | 1.1077 | 0.01014 | -0.1003 | 109.2406
6 | 1.1537 | 0.01033 | -0.0987 | 111.6844
6.5 | 1.2 | 0.01048 | -0.097 | 114.5038
7 | 1.2457 | 0.01067 | -0.0953 | 116.7479
7.5 | 1.2911 | 0.01092 | -0.0937 | 118.2326
8 | 1.3352 | 0.01124 | -0.0918 | 118.79
8.5 | 1.3764 | 0.01167 | -0.0896 | 117.9434
9 | 1.4096 | 0.01236 | -0.086 | 114.0453
9.5 | 1.4278 | 0.01348 | -0.0801 | 105.9199
10 | 1.4399 | 0.01528 | -0.0743 | 94.2343
10.5 | 1.4386 | 0.01837 | -0.0682 | 78.3125
11 | 1.4292 | 0.02272 | -0.0629 | 62.9049
11.5 | 1.4214 | 0.02738 | -0.0585 | 51.9138
12 | 1.415 | 0.03214 | -0.0547 | 44.0261
13 | 1.4072 | 0.04191 | -0.0487 | 33.5767
13.5 | 1.4085 | 0.04672 | -0.0466 | 30.1477
14 | 1.4089 | 0.05179 | -0.0448 | 27.2041
14.5 | 1.4096 | 0.05701 | -0.0433 | 24.7255
15 | 1.4074 | 0.06267 | -0.042 | 22.4573

## 29. Re 500k Mach 0.25 (1)
BIGFOIL.COM POLAR EXPORT
GA 35A616
GA 35A616 |  |  |  | Cl Max: | 1.733 | at alpha= | 13 | deg
JavaFoil+Calcfoil stall+Eppler ext transition |  |  |  | L/D Max: | 113.968 | at alpha= | 6.5 | deg
Re: | 500000 |  |  | Cd Min: | 0.00886 | at alpha= | 1.5 | deg
Mach: | 0.25 |  |  | Cl=0 at alpha= | -4.0887 | deg
|  |  |  | @ Cl=0.1, Cd= | 0.011209
|  |  |  | @ Cl=0.4, Cd= | 0.0092769
|  |  |  | @ Cl=0.6, Cd= | 0.0095454
alpha (deg) | Cl | Cd | Cm | Cl/Cd
-16.5 | -0.203 | 0.16309 | -0.025 | -1.246
-16 | -0.255 | 0.15082 | -0.025 | -1.691
-15.5 | -0.299 | 0.14242 | -0.025 | -2.097
-15 | -0.337 | 0.1324 | -0.025 | -2.546
-14.5 | -0.371 | 0.12554 | -0.025 | -2.957
-14 | -0.401 | 0.11885 | -0.026 | -3.374
-13.5 | -0.426 | 0.1096 | -0.025 | -3.889
-13 | -0.447 | 0.10392 | -0.026 | -4.298
-12.5 | -0.462 | 0.10212 | -0.025 | -4.522
-12 | -0.472 | 0.09339 | -0.026 | -5.05
-11.5 | -0.476 | 0.08824 | -0.025 | -5.391
-11 | -0.474 | 0.08064 | -0.026 | -5.879
-10.5 | -0.467 | 0.07621 | -0.026 | -6.123
-10 | -0.454 | 0.07089 | -0.026 | -6.399
-9.5 | -0.435 | 0.06535 | -0.027 | -6.658
-9 | -0.411 | 0.06157 | -0.028 | -6.682
-8.5 | -0.383 | 0.05706 | -0.028 | -6.713
-8 | -0.35 | 0.05346 | -0.03 | -6.555
-7.5 | -0.314 | 0.05057 | -0.031 | -6.209
-7 | -0.274 | 0.04755 | -0.032 | -5.765
-6.5 | -0.232 | 0.04441 | -0.038 | -5.228
-6 | -0.23 | 0.01171 | -0.08 | -19.66
-5.5 | -0.172 | 0.01141 | -0.081 | -15.095
-5 | -0.112 | 0.01199 | -0.082 | -9.374
-4.5 | -0.051 | 0.01169 | -0.083 | -4.365
-4 | 0.011 | 0.01145 | -0.084 | 0.994
-3.5 | 0.075 | 0.01128 | -0.085 | 6.606
-3 | 0.138 | 0.0111 | -0.086 | 12.447
-2.5 | 0.202 | 0.00924 | -0.087 | 21.862
-2 | 0.266 | 0.0092 | -0.088 | 28.928
-1.5 | 0.331 | 0.00926 | -0.089 | 35.704
-1 | 0.394 | 0.00926 | -0.09 | 42.608
-0.5 | 0.458 | 0.00944 | -0.091 | 48.539
0 | 0.526 | 0.00949 | -0.092 | 55.457
0.5 | 0.59 | 0.00955 | -0.093 | 61.82
1 | 0.655 | 0.00952 | -0.094 | 68.77
1.5 | 0.719 | 0.00886 | -0.095 | 81.175
2 | 0.783 | 0.00912 | -0.096 | 85.903
2.5 | 0.847 | 0.00929 | -0.097 | 91.175
3 | 0.911 | 0.00953 | -0.098 | 95.682
3.5 | 0.976 | 0.00976 | -0.099 | 99.989
4 | 1.04 | 0.01006 | -0.1 | 103.381
4.5 | 1.097 | 0.01002 | -0.101 | 109.504
5 | 1.16 | 0.01033 | -0.103 | 112.299
5.5 | 1.222 | 0.01077 | -0.104 | 113.515
6 | 1.284 | 0.01165 | -0.105 | 110.176
6.5 | 1.345 | 0.0118 | -0.106 | 113.968
7 | 1.373 | 0.01303 | -0.104 | 105.395
7.5 | 1.424 | 0.01373 | -0.105 | 103.78
8 | 1.474 | 0.01452 | -0.106 | 101.542
8.5 | 1.52 | 0.01506 | -0.106 | 100.949
9 | 1.563 | 0.01598 | -0.107 | 97.805
9.5 | 1.602 | 0.01737 | -0.108 | 92.241
10 | 1.613 | 0.03097 | -0.106 | 52.076
10.5 | 1.646 | 0.03279 | -0.107 | 50.196
11 | 1.674 | 0.03479 | -0.107 | 48.11
11.5 | 1.697 | 0.03683 | -0.108 | 46.067
12 | 1.715 | 0.03916 | -0.109 | 43.781
12.5 | 1.727 | 0.04169 | -0.109 | 41.421
13 | 1.733 | 0.04421 | -0.11 | 39.189
13.5 | 1.732 | 0.04712 | -0.11 | 36.757
14 | 1.725 | 0.05034 | -0.111 | 34.259
14.5 | 1.703 | 0.05382 | -0.111 | 31.639
15 | 1.665 | 0.05782 | -0.112 | 28.794
15.5 | 1.614 | 0.06258 | -0.112 | 25.793
16 | 1.531 | 0.07484 | -0.109 | 20.461
16.5 | 1.312 | 0.13966 | -0.059 | 9.391
17 | 1.248 | 0.14785 | -0.052 | 8.443
17.5 | 1.181 | 0.1576 | -0.048 | 7.493
18 | 1.108 | 0.16747 | -0.047 | 6.618

## 30. Re 500k Mach 0.25 (2)
BIGFOIL.COM POLAR EXPORT
GA 35A616
GA 35A616 |  |  |  | Cl Max: | 1.4435 | at alpha= | 10 | deg
XFOIL ncrit=9 |  |  |  | L/D Max: | 115.654 | at alpha= | 7.5 | deg
Re: | 500000 |  |  | Cd Min: | 0.2309 | at alpha= | -20 | deg
Mach: | 0.25 |  |  | Cl=0 at alpha= | -4.1927 | deg
|  |  |  | @ Cl=0.1, Cd= | 0.011552
|  |  |  | @ Cl=0.4, Cd= | 0.0091048
|  |  |  | @ Cl=0.6, Cd= | 0.0090278
alpha (deg) | Cl | Cd | Cm | Cl/Cd
-20 | -0.5003 | 0.2309 | 0.0041 | -2.1667
-19 | -0.4632 | 0.21758 | -0.0044 | -2.1289
-18.5 | -0.4436 | 0.21176 | -0.0081 | -2.0948
-18 | -0.4246 | 0.2056 | -0.012 | -2.0652
-17.5 | -0.4061 | 0.19891 | -0.0162 | -2.0416
-17 | -0.3961 | 0.19075 | -0.023 | -2.0765
-16.5 | -0.3742 | 0.18411 | -0.0252 | -2.0325
-16 | -0.3544 | 0.1783 | -0.0281 | -1.9877
-15.5 | -0.3366 | 0.172 | -0.0316 | -1.957
-15 | -0.3167 | 0.16446 | -0.0373 | -1.9257
-14.5 | -0.318 | 0.15576 | -0.0421 | -2.0416
-14 | -0.2978 | 0.15066 | -0.0419 | -1.9766
-13 | -0.2694 | 0.13827 | -0.0469 | -1.9484
-12.5 | -0.2765 | 0.12694 | -0.0548 | -2.1782
-12 | -0.2582 | 0.1218 | -0.055 | -2.1199
-11.5 | -0.2429 | 0.116 | -0.0569 | -2.094
-11 | -0.2331 | 0.10908 | -0.0601 | -2.137
-10.5 | -0.2521 | 0.09421 | -0.0706 | -2.6759
-10 | -0.2379 | 0.08947 | -0.071 | -2.659
-9.5 | -0.3345 | 0.05315 | -0.0977 | -6.2935
-9 | -0.3401 | 0.04628 | -0.1048 | -7.3487
-8.5 | -0.3687 | 0.03657 | -0.1053 | -10.082
-8 | -0.3665 | 0.02848 | -0.1032 | -12.8687
-7.5 | -0.3373 | 0.02339 | -0.1008 | -14.4207
-7 | -0.2939 | 0.02015 | -0.099 | -14.5856
-6.5 | -0.2451 | 0.01785 | -0.0978 | -13.7311
-6 | -0.1927 | 0.01632 | -0.0969 | -11.8076
-5.5 | -0.1408 | 0.0149 | -0.0958 | -9.4497
-5 | -0.0869 | 0.01403 | -0.095 | -6.1939
-4.5 | -0.0335 | 0.01313 | -0.0943 | -2.5514
-4 | 0.021 | 0.01241 | -0.0937 | 1.6922
-3.5 | 0.0764 | 0.01184 | -0.0933 | 6.4527
-3 | 0.1313 | 0.01117 | -0.0929 | 11.7547
-2.5 | 0.1827 | 0.01018 | -0.0924 | 17.947
-2 | 0.236 | 0.00965 | -0.0918 | 24.456
-1.5 | 0.2929 | 0.00947 | -0.0916 | 30.9293
-1 | 0.349 | 0.00932 | -0.0914 | 37.4464
-0.5 | 0.4035 | 0.00909 | -0.0907 | 44.3894
0 | 0.4545 | 0.00877 | -0.089 | 51.8244
0.5 | 0.5119 | 0.00884 | -0.0882 | 57.9072
1 | 0.5785 | 0.00898 | -0.0899 | 64.4209
1.5 | 0.6595 | 0.00916 | -0.0948 | 71.9978
2 | 0.7448 | 0.00937 | -0.1009 | 79.4877
2.5 | 0.8303 | 0.00949 | -0.1072 | 87.4921
3 | 0.8955 | 0.00962 | -0.1092 | 93.0873
3.5 | 0.9436 | 0.00982 | -0.1076 | 96.0896
4 | 0.9929 | 0.00998 | -0.1062 | 99.489
4.5 | 1.0424 | 0.01022 | -0.1047 | 101.9961
5 | 1.0904 | 0.01035 | -0.1029 | 105.3527
5.5 | 1.1385 | 0.01057 | -0.1011 | 107.7105
6 | 1.1883 | 0.01076 | -0.0996 | 110.4368
6.5 | 1.2338 | 0.01092 | -0.0972 | 112.9853
7 | 1.2799 | 0.01114 | -0.095 | 114.8923
7.5 | 1.3254 | 0.01146 | -0.0927 | 115.6545
8 | 1.3681 | 0.01189 | -0.09 | 115.0631
8.5 | 1.4059 | 0.01245 | -0.0866 | 112.9237
9 | 1.4291 | 0.01339 | -0.0808 | 106.7289
9.5 | 1.4416 | 0.01516 | -0.0746 | 95.0923
10 | 1.4435 | 0.01813 | -0.0685 | 79.6194
10.5 | 1.4312 | 0.02275 | -0.0627 | 62.9099
11 | 1.4172 | 0.02795 | -0.0577 | 50.7048
11.5 | 1.4033 | 0.03339 | -0.0533 | 42.0276
12 | 1.3936 | 0.03882 | -0.0497 | 35.899
12.5 | 1.3877 | 0.04425 | -0.0469 | 31.3605
13 | 1.3855 | 0.04962 | -0.0446 | 27.9222
13.5 | 1.3846 | 0.05503 | -0.0426 | 25.1608
14 | 1.3818 | 0.06085 | -0.041 | 22.7083
14.5 | 1.3807 | 0.06669 | -0.0398 | 20.7033
15 | 1.3773 | 0.07298 | -0.0388 | 18.8723

## 31. Re 500k Mach 0.50 (1)
BIGFOIL.COM POLAR EXPORT
GA 35A616
GA 35A616 |  |  |  | Cl Max: | 1.618 | at alpha= | 9 | deg
JavaFoil+Calcfoil stall+Eppler ext transition |  |  |  | L/D Max: | 96.029 | at alpha= | 4 | deg
Re: | 500000 |  |  | Cd Min: | 0.00978 | at alpha= | -2 | deg
Mach: | 0.5 |  |  | Cl=0 at alpha= | -4.0942 | deg
|  |  |  | @ Cl=0.1, Cd= | 0.011986
|  |  |  | @ Cl=0.4, Cd= | 0.0098274
|  |  |  | @ Cl=0.6, Cd= | 0.010162
alpha (deg) | Cl | Cd | Cm | Cl/Cd
-20 | -0.9 | 0.23081 | -0.034 | -3.899
-19.5 | -0.873 | 0.22024 | -0.034 | -3.962
-19 | -0.845 | 0.2216 | -0.035 | -3.814
-18.5 | -0.818 | 0.2109 | -0.035 | -3.878
-18 | -0.792 | 0.20914 | -0.037 | -3.785
-17.5 | -0.76 | 0.19633 | -0.035 | -3.873
-17 | -0.732 | 0.19189 | -0.034 | -3.815
-16.5 | -0.704 | 0.18796 | -0.034 | -3.745
-16 | -0.676 | 0.18051 | -0.034 | -3.744
-15.5 | -0.648 | 0.16857 | -0.035 | -3.845
-15 | -0.62 | 0.16321 | -0.035 | -3.801
-14.5 | -0.592 | 0.15663 | -0.035 | -3.781
-14 | -0.564 | 0.15357 | -0.036 | -3.674
-13.5 | -0.536 | 0.1499 | -0.036 | -3.578
-13 | -0.509 | 0.14201 | -0.038 | -3.581
-12.5 | -0.479 | 0.13202 | -0.034 | -3.626
-12 | -0.45 | 0.12934 | -0.033 | -3.482
-11.5 | -0.422 | 0.12595 | -0.034 | -3.352
-11 | -0.394 | 0.12014 | -0.034 | -3.279
-10.5 | -0.366 | 0.11601 | -0.035 | -3.152
-10 | -0.337 | 0.10656 | -0.036 | -3.167
-9.5 | -0.309 | 0.09987 | -0.034 | -3.091
-9 | -0.28 | 0.09931 | -0.034 | -2.823
-8.5 | -0.252 | 0.08989 | -0.035 | -2.803
-8 | -0.223 | 0.06644 | -0.034 | -3.362
-7.5 | -0.195 | 0.05674 | -0.034 | -3.435
-7 | -0.166 | 0.05913 | -0.033 | -2.812
-6.5 | -0.208 | 0.05254 | -0.031 | -3.955
-6 | -0.188 | 0.04683 | -0.033 | -4.012
-5.5 | -0.147 | 0.04247 | -0.034 | -3.464
-5 | -0.098 | 0.03975 | -0.038 | -2.476
-4.5 | -0.056 | 0.01162 | -0.093 | -4.816
-4 | 0.013 | 0.01225 | -0.094 | 1.028
-3.5 | 0.083 | 0.01206 | -0.095 | 6.867
-3 | 0.154 | 0.01175 | -0.096 | 13.089
-2.5 | 0.225 | 0.0116 | -0.097 | 19.419
-2 | 0.297 | 0.00978 | -0.098 | 30.362
-1.5 | 0.369 | 0.00978 | -0.1 | 37.78
-1 | 0.441 | 0.00989 | -0.101 | 44.565
-0.5 | 0.512 | 0.01012 | -0.102 | 50.628
0 | 0.588 | 0.01016 | -0.103 | 57.872
0.5 | 0.66 | 0.01017 | -0.104 | 64.913
1 | 0.732 | 0.0104 | -0.105 | 70.394
1.5 | 0.804 | 0.01076 | -0.107 | 74.697
2 | 0.876 | 0.01027 | -0.108 | 85.244
2.5 | 0.947 | 0.0105 | -0.109 | 90.207
3 | 1.019 | 0.01085 | -0.11 | 93.942
3.5 | 1.069 | 0.0114 | -0.109 | 93.782
4 | 1.136 | 0.01183 | -0.11 | 96.029
4.5 | 1.192 | 0.01248 | -0.11 | 95.523
5 | 1.257 | 0.01321 | -0.111 | 95.121
5.5 | 1.32 | 0.01398 | -0.112 | 94.375
6 | 1.381 | 0.01484 | -0.113 | 93.048
6.5 | 1.44 | 0.01577 | -0.113 | 91.296
7 | 1.493 | 0.01687 | -0.114 | 88.478
7.5 | 1.542 | 0.01817 | -0.115 | 84.856
8 | 1.585 | 0.01954 | -0.115 | 81.12
8.5 | 1.617 | 0.02149 | -0.116 | 75.249
9 | 1.618 | 0.03848 | -0.115 | 42.059
9.5 | 1.618 | 0.04136 | -0.116 | 39.116
10 | 1.582 | 0.04501 | -0.116 | 35.157
10.5 | 1.465 | 0.04959 | -0.117 | 29.546
11 | 0.857 | 0.08953 | -0.047 | 9.574
11.5 | 0.885 | 0.12193 | -0.048 | 7.259
12 | 0.913 | 0.1292 | -0.052 | 7.068
12.5 | 0.941 | 0.13388 | -0.054 | 7.03
13 | 0.97 | 0.14166 | -0.058 | 6.845
13.5 | 0.998 | 0.15044 | -0.06 | 6.634
14 | 1.029 | 0.16841 | -0.068 | 6.109

## 32. Re 500k Mach 0.50 (2)
BIGFOIL.COM POLAR EXPORT
GA 35A616
GA 35A616 |  |  |  | Cl Max: | 1.4582 | at alpha= | 9 | deg
XFOIL ncrit=9 |  |  |  | L/D Max: | 96.9708 | at alpha= | 6 | deg
Re: | 500000 |  |  | Cd Min: | 0.24184 | at alpha= | -19.5 | deg
Mach: | 0.5 |  |  | Cl=0 at alpha= | -4.2632 | deg
|  |  |  | @ Cl=0.1, Cd= | 0.013466
|  |  |  | @ Cl=0.4, Cd= | 0.010505
|  |  |  | @ Cl=0.6, Cd= | 0.010075
alpha (deg) | Cl | Cd | Cm | Cl/Cd
-19.5 | -0.4941 | 0.24184 | -0.0011 | -2.0431
-19 | -0.4699 | 0.23467 | -0.0059 | -2.0024
-18.5 | -0.4459 | 0.22726 | -0.0109 | -1.9621
-18 | -0.4223 | 0.21941 | -0.0162 | -1.9247
-17.5 | -0.4027 | 0.2113 | -0.0229 | -1.9058
-17 | -0.3763 | 0.20398 | -0.0262 | -1.8448
-16.5 | -0.3476 | 0.19685 | -0.0322 | -1.7658
-16 | -0.3315 | 0.19057 | -0.0338 | -1.7395
-15.5 | -0.3134 | 0.183 | -0.0379 | -1.7126
-15 | -0.2985 | 0.17509 | -0.0432 | -1.7048
-14.5 | -0.2741 | 0.16849 | -0.045 | -1.6268
-14 | -0.2534 | 0.16182 | -0.0483 | -1.5659
-13.5 | -0.2348 | 0.15448 | -0.0523 | -1.5199
-12.5 | -0.2011 | 0.1398 | -0.0595 | -1.4385
-12 | -0.183 | 0.13309 | -0.0625 | -1.375
-11.5 | -0.1739 | 0.12504 | -0.0677 | -1.3908
-11 | -0.166 | 0.1167 | -0.0722 | -1.4225
-10.5 | -0.1445 | 0.11079 | -0.0734 | -1.3043
-10 | -0.1301 | 0.10417 | -0.0763 | -1.2489
-9.5 | -0.1331 | 0.09386 | -0.0845 | -1.4181
-9 | -0.1225 | 0.08666 | -0.0869 | -1.4136
-8.5 | -0.1096 | 0.08037 | -0.0893 | -1.3637
-8 | -0.1323 | 0.06537 | -0.0985 | -2.0239
-7.5 | -0.1333 | 0.05587 | -0.106 | -2.3859
-7 | -0.1505 | 0.04279 | -0.1207 | -3.5172
-6.5 | -0.1688 | 0.03462 | -0.1224 | -4.8758
-6 | -0.1635 | 0.02719 | -0.1208 | -6.0132
-5.5 | -0.1347 | 0.02149 | -0.1174 | -6.268
-5 | -0.0862 | 0.01792 | -0.1144 | -4.8103
-4.5 | -0.0278 | 0.01606 | -0.1122 | -1.731
-4 | 0.0309 | 0.01457 | -0.11 | 2.1208
-3.5 | 0.0909 | 0.01358 | -0.1082 | 6.6937
-3 | 0.1524 | 0.01281 | -0.1068 | 11.897
-2.5 | 0.2152 | 0.01215 | -0.1058 | 17.7119
-2 | 0.2718 | 0.01113 | -0.1045 | 24.4205
-1.5 | 0.3318 | 0.01058 | -0.1034 | 31.3611
-1 | 0.397 | 0.01051 | -0.103 | 37.7735
-0.5 | 0.4589 | 0.0104 | -0.1022 | 44.125
0 | 0.5208 | 0.01021 | -0.1012 | 51.0088
0.5 | 0.5781 | 0.01004 | -0.0989 | 57.5797
1 | 0.6411 | 0.01014 | -0.0976 | 63.2249
1.5 | 0.7255 | 0.0104 | -0.1009 | 69.7596
2 | 0.8178 | 0.01079 | -0.1064 | 75.7924
3 | 0.998 | 0.01139 | -0.1166 | 87.6207
3.5 | 1.048 | 0.01163 | -0.1133 | 90.1118
4 | 1.0968 | 0.01199 | -0.1098 | 91.4762
4.5 | 1.1475 | 0.01228 | -0.1063 | 93.4446
5 | 1.195 | 0.01264 | -0.1023 | 94.5411
5.5 | 1.2515 | 0.01291 | -0.0996 | 96.9404
6 | 1.2965 | 0.01337 | -0.0951 | 96.9708
6.5 | 1.3361 | 0.0139 | -0.0895 | 96.1223
7 | 1.3706 | 0.01461 | -0.0835 | 93.8125
7.5 | 1.4057 | 0.01578 | -0.0783 | 89.0811
8 | 1.4312 | 0.01777 | -0.0731 | 80.5402
8.5 | 1.4509 | 0.02049 | -0.068 | 70.8102
9 | 1.4582 | 0.02428 | -0.0627 | 60.0577
9.5 | 1.4463 | 0.02944 | -0.0568 | 49.127
10 | 1.4185 | 0.036 | -0.051 | 39.4028
10.5 | 1.3883 | 0.04325 | -0.0461 | 32.0994
11 | 1.3646 | 0.05053 | -0.0423 | 27.0057
11.5 | 1.3454 | 0.05782 | -0.0393 | 23.2688
12 | 1.332 | 0.06499 | -0.0371 | 20.4955
12.5 | 1.3223 | 0.07217 | -0.0354 | 18.322
13 | 1.3144 | 0.07943 | -0.0342 | 16.5479
13.5 | 1.3081 | 0.08686 | -0.0335 | 15.0599
14 | 1.2982 | 0.09489 | -0.0334 | 13.6811

## 33. Re 750k Mach 0.00 (1)
BIGFOIL.COM POLAR EXPORT
GA 35A616
GA 35A616 |  |  |  | Cl Max: | 1.796 | at alpha= | 14.5 | deg
JavaFoil+Calcfoil stall+Eppler ext transition |  |  |  | L/D Max: | 129.495 | at alpha= | 8.5 | deg
Re: | 750000 |  |  | Cd Min: | 0.00771 | at alpha= | 1.5 | deg
Mach: | 0 |  |  | Cl=0 at alpha= | -4.0902 | deg
|  |  |  | @ Cl=0.1, Cd= | 0.010073
|  |  |  | @ Cl=0.4, Cd= | 0.0082165
|  |  |  | @ Cl=0.6, Cd= | 0.0083945
alpha (deg) | Cl | Cd | Cm | Cl/Cd
-19.5 | -0.515 | 0.18064 | -0.023 | -2.851
-19 | -0.527 | 0.16993 | -0.023 | -3.103
-18.5 | -0.539 | 0.16315 | -0.024 | -3.306
-18 | -0.55 | 0.15703 | -0.023 | -3.504
-17.5 | -0.561 | 0.1493 | -0.024 | -3.757
-17 | -0.57 | 0.13923 | -0.024 | -4.095
-16.5 | -0.578 | 0.13359 | -0.024 | -4.329
-16 | -0.585 | 0.12696 | -0.024 | -4.609
-15.5 | -0.59 | 0.11998 | -0.025 | -4.921
-15 | -0.594 | 0.11588 | -0.025 | -5.124
-14.5 | -0.595 | 0.10946 | -0.025 | -5.435
-14 | -0.594 | 0.10452 | -0.025 | -5.681
-13.5 | -0.59 | 0.09931 | -0.024 | -5.941
-13 | -0.584 | 0.09389 | -0.025 | -6.218
-12.5 | -0.575 | 0.08733 | -0.026 | -6.583
-12 | -0.562 | 0.08276 | -0.026 | -6.797
-11.5 | -0.547 | 0.07839 | -0.027 | -6.981
-11 | -0.529 | 0.0727 | -0.029 | -7.275
-10.5 | -0.507 | 0.06972 | -0.028 | -7.27
-10 | -0.482 | 0.06547 | -0.029 | -7.361
-9.5 | -0.453 | 0.06083 | -0.029 | -7.456
-9 | -0.423 | 0.05744 | -0.032 | -7.361
-8.5 | -0.389 | 0.054 | -0.033 | -7.2
-8 | -0.363 | 0.04264 | -0.05 | -8.503
-7.5 | -0.385 | 0.01166 | -0.074 | -33.023
-7 | -0.334 | 0.01134 | -0.075 | -29.474
-6.5 | -0.281 | 0.011 | -0.076 | -25.532
-6 | -0.225 | 0.01067 | -0.077 | -21.103
-5.5 | -0.168 | 0.01041 | -0.078 | -16.134
-5 | -0.109 | 0.01081 | -0.079 | -10.117
-4.5 | -0.05 | 0.01053 | -0.08 | -4.708
-4 | 0.011 | 0.01041 | -0.081 | 1.062
-3.5 | 0.072 | 0.01015 | -0.082 | 7.122
-3 | 0.134 | 0.00998 | -0.083 | 13.411
-2.5 | 0.196 | 0.00821 | -0.084 | 23.856
-2 | 0.258 | 0.00813 | -0.085 | 31.705
-1.5 | 0.32 | 0.00821 | -0.086 | 39.002
-1 | 0.382 | 0.00817 | -0.087 | 46.752
-0.5 | 0.444 | 0.00833 | -0.088 | 53.282
0 | 0.509 | 0.00833 | -0.089 | 61.126
0.5 | 0.572 | 0.00839 | -0.09 | 68.117
1 | 0.634 | 0.0084 | -0.091 | 75.504
1.5 | 0.696 | 0.00771 | -0.092 | 90.281
2 | 0.758 | 0.00792 | -0.093 | 95.692
2.5 | 0.82 | 0.00806 | -0.094 | 101.837
3 | 0.883 | 0.00825 | -0.095 | 106.921
3.5 | 0.945 | 0.00846 | -0.096 | 111.705
4 | 1.007 | 0.00864 | -0.097 | 116.469
4.5 | 1.063 | 0.00859 | -0.098 | 123.733
5 | 1.124 | 0.00891 | -0.099 | 126.176
5.5 | 1.184 | 0.00927 | -0.1 | 127.781
6 | 1.244 | 0.00998 | -0.101 | 124.723
6.5 | 1.304 | 0.0101 | -0.102 | 129.112
7 | 1.361 | 0.01054 | -0.103 | 129.13
7.5 | 1.417 | 0.01099 | -0.104 | 128.869
8 | 1.471 | 0.01145 | -0.105 | 128.466
8.5 | 1.523 | 0.01176 | -0.106 | 129.495
9 | 1.541 | 0.01315 | -0.105 | 117.146
9.5 | 1.582 | 0.01425 | -0.106 | 111.05
10 | 1.598 | 0.02235 | -0.104 | 71.503
10.5 | 1.627 | 0.02766 | -0.104 | 58.801
11 | 1.66 | 0.02927 | -0.105 | 56.732
11.5 | 1.691 | 0.03089 | -0.106 | 54.743
12 | 1.719 | 0.03262 | -0.106 | 52.693
12.5 | 1.743 | 0.03438 | -0.107 | 50.696
13 | 1.763 | 0.03631 | -0.108 | 48.562
13.5 | 1.779 | 0.03851 | -0.108 | 46.202
14 | 1.792 | 0.04082 | -0.109 | 43.896
14.5 | 1.796 | 0.04323 | -0.109 | 41.541
15 | 1.791 | 0.04577 | -0.11 | 39.128
15.5 | 1.78 | 0.04842 | -0.11 | 36.767
16 | 1.764 | 0.05148 | -0.111 | 34.27
16.5 | 1.743 | 0.0545 | -0.111 | 31.988
17 | 1.718 | 0.05839 | -0.111 | 29.418
17.5 | 1.688 | 0.06157 | -0.112 | 27.418
18 | 1.653 | 0.0662 | -0.112 | 24.977
18.5 | 1.615 | 0.07138 | -0.112 | 22.626
19 | 1.573 | 0.07729 | -0.112 | 20.346
19.5 | 1.526 | 0.08474 | -0.111 | 18.004

## 34. Re 750k Mach 0.00 (2)
BIGFOIL.COM POLAR EXPORT
GA 35A616
GA 35A616 |  |  |  | Cl Max: | 1.4633 | at alpha= | 17 | deg
XFOIL ncrit=9 |  |  |  | L/D Max: | 138.902 | at alpha= | 7.5 | deg
Re: | 750000 |  |  | Cd Min: | 0.16599 | at alpha= | -15.5 | deg
Mach: | 0 |  |  | Cl=0 at alpha= | -4.148 | deg
|  |  |  | @ Cl=0.1, Cd= | 0.0097769
|  |  |  | @ Cl=0.4, Cd= | 0.0076207
|  |  |  | @ Cl=0.6, Cd= | 0.0072168
alpha (deg) | Cl | Cd | Cm | Cl/Cd
-15.5 | -0.3562 | 0.16599 | -0.0301 | -2.1459
-15 | -0.34 | 0.1608 | -0.0323 | -2.1144
-14.5 | -0.3276 | 0.15495 | -0.0344 | -2.1142
-14 | -0.3169 | 0.14765 | -0.0377 | -2.1463
-13.5 | -0.3223 | 0.13568 | -0.0439 | -2.3754
-13 | -0.3073 | 0.13041 | -0.0456 | -2.3564
-12.5 | -0.2925 | 0.12488 | -0.0477 | -2.3422
-12 | -0.2816 | 0.11842 | -0.0505 | -2.378
-11.5 | -0.5353 | 0.04728 | -0.0942 | -11.3219
-11 | -0.5858 | 0.03605 | -0.1 | -16.2497
-10.5 | -0.595 | 0.02931 | -0.0975 | -20.3002
-10 | -0.572 | 0.02512 | -0.0956 | -22.7707
-9.5 | -0.5354 | 0.02236 | -0.0942 | -23.9445
-9 | -0.496 | 0.01953 | -0.0928 | -25.3968
-8.5 | -0.4505 | 0.01775 | -0.092 | -25.3803
-8 | -0.4011 | 0.01665 | -0.0915 | -24.0901
-7.5 | -0.3508 | 0.01562 | -0.091 | -22.4584
-7 | -0.3014 | 0.01434 | -0.0903 | -21.0181
-6.5 | -0.2506 | 0.01348 | -0.0898 | -18.5905
-6 | -0.1976 | 0.01278 | -0.0895 | -15.4617
-5.5 | -0.1458 | 0.012 | -0.089 | -12.15
-5 | -0.0925 | 0.01143 | -0.0888 | -8.0927
-4.5 | -0.0383 | 0.01091 | -0.0887 | -3.5105
-4 | 0.0161 | 0.0105 | -0.0886 | 1.5333
-3.5 | 0.0706 | 0.01006 | -0.0886 | 7.0179
-3 | 0.1246 | 0.00954 | -0.0886 | 13.0608
-2.5 | 0.1763 | 0.00882 | -0.0883 | 19.9887
-2 | 0.2279 | 0.00815 | -0.088 | 27.9632
-1.5 | 0.2834 | 0.00797 | -0.0882 | 35.5583
-1 | 0.3387 | 0.00783 | -0.0882 | 43.2567
-0.5 | 0.3934 | 0.00766 | -0.0882 | 51.3577
0 | 0.4455 | 0.00735 | -0.0875 | 60.6122
0.5 | 0.495 | 0.00709 | -0.086 | 69.8166
1 | 0.5506 | 0.00714 | -0.0857 | 77.1148
1.5 | 0.6149 | 0.00724 | -0.0875 | 84.9309
2 | 0.6856 | 0.00741 | -0.0908 | 92.5236
2.5 | 0.7621 | 0.00758 | -0.0957 | 100.5409
3 | 0.8385 | 0.00768 | -0.1005 | 109.1797
3.5 | 0.9163 | 0.00786 | -0.1058 | 116.5776
4 | 0.965 | 0.00794 | -0.1048 | 121.5365
4.5 | 1.0124 | 0.00808 | -0.1035 | 125.297
5 | 1.0594 | 0.0082 | -0.1021 | 129.1951
5.5 | 1.1065 | 0.0084 | -0.1007 | 131.7262
6 | 1.1528 | 0.00853 | -0.0991 | 135.1465
6.5 | 1.1984 | 0.00872 | -0.0975 | 137.4312
7 | 1.2448 | 0.00897 | -0.0961 | 138.7737
7.5 | 1.2904 | 0.00929 | -0.0946 | 138.902
8 | 1.3339 | 0.00973 | -0.0928 | 137.0915
8.5 | 1.3726 | 0.01035 | -0.0903 | 132.6184
9 | 1.4027 | 0.01127 | -0.0864 | 124.4632
9.5 | 1.42 | 0.01264 | -0.0807 | 112.3418
10 | 1.4248 | 0.01499 | -0.0742 | 95.05
10.5 | 1.4264 | 0.01813 | -0.0688 | 78.6762
11 | 1.4283 | 0.02177 | -0.0645 | 65.6086
11.5 | 1.4287 | 0.02579 | -0.0607 | 55.3974
12.5 | 1.434 | 0.03387 | -0.0544 | 42.3384
13 | 1.4388 | 0.03798 | -0.0519 | 37.8831
13.5 | 1.4433 | 0.0423 | -0.0497 | 34.1206
14 | 1.4475 | 0.04683 | -0.0479 | 30.9097
14.5 | 1.4508 | 0.05158 | -0.0462 | 28.1272
15 | 1.4529 | 0.05662 | -0.0447 | 25.6605
15.5 | 1.4559 | 0.06169 | -0.0436 | 23.6003
16 | 1.4604 | 0.06675 | -0.0428 | 21.8787
16.5 | 1.4602 | 0.07247 | -0.0421 | 20.149
17 | 1.4633 | 0.07792 | -0.0417 | 18.7795
17.5 | 1.4572 | 0.08464 | -0.0417 | 17.2164
18 | 1.4575 | 0.09069 | -0.0419 | 16.0712
18.5 | 1.4568 | 0.09698 | -0.0424 | 15.0217
19 | 1.4509 | 0.10409 | -0.0433 | 13.9389
19.5 | 1.4374 | 0.11232 | -0.0448 | 12.7974
20 | 1.436 | 0.11906 | -0.0464 | 12.0611

## 35. Re 750k Mach 0.10 (1)
BIGFOIL.COM POLAR EXPORT
GA 35A616
GA 35A616 |  |  |  | Cl Max: | 1.787 | at alpha= | 14.5 | deg
JavaFoil+Calcfoil stall+Eppler ext transition |  |  |  | L/D Max: | 129.125 | at alpha= | 8.5 | deg
Re: | 750000 |  |  | Cd Min: | 0.00777 | at alpha= | 1.5 | deg
Mach: | 0.1 |  |  | Cl=0 at alpha= | -4.0902 | deg
|  |  |  | @ Cl=0.1, Cd= | 0.010075
|  |  |  | @ Cl=0.4, Cd= | 0.0082587
|  |  |  | @ Cl=0.6, Cd= | 0.0083798
alpha (deg) | Cl | Cd | Cm | Cl/Cd
-19 | -0.479 | 0.17264 | -0.023 | -2.776
-18.5 | -0.494 | 0.16655 | -0.024 | -2.964
-18 | -0.507 | 0.15656 | -0.023 | -3.241
-17.5 | -0.521 | 0.15056 | -0.024 | -3.459
-17 | -0.533 | 0.14272 | -0.024 | -3.735
-16.5 | -0.544 | 0.13434 | -0.024 | -4.052
-16 | -0.554 | 0.1312 | -0.025 | -4.224
-15.5 | -0.562 | 0.12071 | -0.025 | -4.658
-15 | -0.569 | 0.11495 | -0.025 | -4.948
-14.5 | -0.573 | 0.10992 | -0.025 | -5.211
-14 | -0.575 | 0.10446 | -0.025 | -5.502
-13.5 | -0.574 | 0.10013 | -0.025 | -5.73
-13 | -0.57 | 0.09509 | -0.025 | -5.993
-12.5 | -0.563 | 0.08843 | -0.025 | -6.368
-12 | -0.553 | 0.08351 | -0.027 | -6.627
-11.5 | -0.54 | 0.07879 | -0.026 | -6.85
-11 | -0.523 | 0.0734 | -0.028 | -7.13
-10.5 | -0.503 | 0.07031 | -0.028 | -7.151
-10 | -0.479 | 0.06524 | -0.029 | -7.343
-9.5 | -0.452 | 0.06138 | -0.03 | -7.363
-9 | -0.422 | 0.05785 | -0.031 | -7.289
-8.5 | -0.389 | 0.05401 | -0.035 | -7.201
-8 | -0.355 | 0.04985 | -0.041 | -7.12
-7.5 | -0.386 | 0.01175 | -0.075 | -32.838
-7 | -0.335 | 0.01142 | -0.076 | -29.339
-6.5 | -0.282 | 0.01105 | -0.077 | -25.492
-6 | -0.226 | 0.01067 | -0.078 | -21.185
-5.5 | -0.169 | 0.01041 | -0.079 | -16.208
-5 | -0.11 | 0.01078 | -0.08 | -10.188
-4.5 | -0.05 | 0.01065 | -0.081 | -4.674
-4 | 0.011 | 0.01043 | -0.082 | 1.064
-3.5 | 0.073 | 0.01018 | -0.083 | 7.137
-3 | 0.135 | 0.00994 | -0.084 | 13.542
-2.5 | 0.197 | 0.00815 | -0.085 | 24.13
-2 | 0.259 | 0.00817 | -0.086 | 31.704
-1.5 | 0.322 | 0.00815 | -0.087 | 39.49
-1 | 0.384 | 0.00822 | -0.088 | 46.729
-0.5 | 0.446 | 0.00837 | -0.089 | 53.279
0 | 0.512 | 0.00836 | -0.09 | 61.255
0.5 | 0.575 | 0.0084 | -0.091 | 68.399
1 | 0.637 | 0.00835 | -0.092 | 76.276
1.5 | 0.7 | 0.00777 | -0.093 | 90.057
2 | 0.762 | 0.00794 | -0.094 | 95.987
2.5 | 0.825 | 0.00807 | -0.095 | 102.226
3 | 0.887 | 0.00827 | -0.096 | 107.269
3.5 | 0.949 | 0.00849 | -0.097 | 111.773
4 | 1.012 | 0.00868 | -0.098 | 116.508
4.5 | 1.068 | 0.00864 | -0.099 | 123.551
5 | 1.129 | 0.00896 | -0.1 | 125.962
5.5 | 1.19 | 0.00965 | -0.101 | 123.285
6 | 1.25 | 0.01005 | -0.102 | 124.414
6.5 | 1.31 | 0.01016 | -0.103 | 128.917
7 | 1.367 | 0.01062 | -0.104 | 128.77
7.5 | 1.423 | 0.01108 | -0.105 | 128.468
8 | 1.478 | 0.01158 | -0.106 | 127.606
8.5 | 1.53 | 0.01185 | -0.107 | 129.125
9 | 1.546 | 0.01333 | -0.105 | 115.964
9.5 | 1.587 | 0.01445 | -0.106 | 109.808
10 | 1.602 | 0.02328 | -0.105 | 68.805
10.5 | 1.631 | 0.02808 | -0.105 | 58.081
11 | 1.664 | 0.02969 | -0.105 | 56.036
11.5 | 1.694 | 0.03134 | -0.106 | 54.043
12 | 1.72 | 0.03312 | -0.107 | 51.935
12.5 | 1.743 | 0.03503 | -0.107 | 49.749
13 | 1.762 | 0.03695 | -0.108 | 47.682
13.5 | 1.776 | 0.03925 | -0.109 | 45.252
14 | 1.786 | 0.04158 | -0.109 | 42.952
14.5 | 1.787 | 0.0441 | -0.11 | 40.532
15 | 1.779 | 0.04669 | -0.11 | 38.095
15.5 | 1.764 | 0.04961 | -0.111 | 35.557
16 | 1.744 | 0.05271 | -0.111 | 33.085
16.5 | 1.718 | 0.05585 | -0.111 | 30.767
17 | 1.687 | 0.05993 | -0.112 | 28.156
17.5 | 1.652 | 0.0634 | -0.112 | 26.06
18 | 1.611 | 0.06875 | -0.112 | 23.44
18.5 | 1.565 | 0.07494 | -0.112 | 20.89
19 | 1.516 | 0.08177 | -0.112 | 18.54
19.5 | 1.457 | 0.09303 | -0.11 | 15.666

## 36. Re 750k Mach 0.10 (2)
BIGFOIL.COM POLAR EXPORT
GA 35A616
GA 35A616 |  |  |  | Cl Max: | 1.455 | at alpha= | 17 | deg
XFOIL ncrit=9 |  |  |  | L/D Max: | 138.418 | at alpha= | 7 | deg
Re: | 750000 |  |  | Cd Min: | 0.16656 | at alpha= | -15.5 | deg
Mach: | 0.1 |  |  | Cl=0 at alpha= | -4.1487 | deg
|  |  |  | @ Cl=0.1, Cd= | 0.0098342
|  |  |  | @ Cl=0.4, Cd= | 0.007675
|  |  |  | @ Cl=0.6, Cd= | 0.0072422
alpha (deg) | Cl | Cd | Cm | Cl/Cd
-15.5 | -0.3541 | 0.16656 | -0.0304 | -2.126
-15 | -0.3385 | 0.16143 | -0.0323 | -2.0969
-14.5 | -0.3254 | 0.15549 | -0.0347 | -2.0927
-13.5 | -0.3188 | 0.13645 | -0.0441 | -2.3364
-13 | -0.3033 | 0.1312 | -0.0457 | -2.3117
-12.5 | -0.2884 | 0.12561 | -0.0479 | -2.296
-12 | -0.2774 | 0.11913 | -0.0507 | -2.3285
-11.5 | -0.4794 | 0.05926 | -0.0818 | -8.0898
-11 | -0.536 | 0.04118 | -0.1005 | -13.016
-10.5 | -0.5713 | 0.03273 | -0.0999 | -17.4549
-10 | -0.5636 | 0.02701 | -0.0976 | -20.8663
-9.5 | -0.5331 | 0.02344 | -0.0959 | -22.7432
-9 | -0.4949 | 0.02056 | -0.0943 | -24.071
-8.5 | -0.4516 | 0.01824 | -0.0933 | -24.7588
-8 | -0.4027 | 0.01701 | -0.0926 | -23.6743
-7.5 | -0.3522 | 0.0159 | -0.092 | -22.1509
-7 | -0.3016 | 0.01473 | -0.0913 | -20.4752
-6.5 | -0.2518 | 0.01362 | -0.0906 | -18.4875
-6 | -0.1987 | 0.01288 | -0.0903 | -15.427
-5.5 | -0.1466 | 0.01209 | -0.0897 | -12.1257
-5 | -0.0929 | 0.01149 | -0.0895 | -8.0853
-4.5 | -0.0385 | 0.01096 | -0.0893 | -3.5128
-4 | 0.0163 | 0.01057 | -0.0892 | 1.5421
-3.5 | 0.0712 | 0.01011 | -0.0892 | 7.0425
-3 | 0.1255 | 0.00959 | -0.0891 | 13.0865
-2.5 | 0.1777 | 0.00891 | -0.0889 | 19.9439
-2 | 0.2293 | 0.00818 | -0.0885 | 28.0318
-1.5 | 0.2851 | 0.00799 | -0.0886 | 35.6821
-1 | 0.3407 | 0.00788 | -0.0887 | 43.236
-0.5 | 0.3959 | 0.0077 | -0.0887 | 51.4156
0 | 0.4483 | 0.00738 | -0.088 | 60.7453
0.5 | 0.4982 | 0.00714 | -0.0865 | 69.7759
1 | 0.5536 | 0.00717 | -0.0861 | 77.2106
1.5 | 0.6179 | 0.00727 | -0.0878 | 84.9931
2 | 0.6891 | 0.00746 | -0.0912 | 92.3727
2.5 | 0.7661 | 0.00761 | -0.096 | 100.6702
3 | 0.8429 | 0.00772 | -0.1008 | 109.1839
3.5 | 0.9214 | 0.00789 | -0.1062 | 116.7807
4 | 0.9706 | 0.00798 | -0.1052 | 121.6291
5 | 1.0653 | 0.00824 | -0.1024 | 129.284
5.5 | 1.1126 | 0.00845 | -0.1009 | 131.6686
6 | 1.1589 | 0.0086 | -0.0993 | 134.7558
6.5 | 1.2047 | 0.00879 | -0.0976 | 137.0535
7 | 1.2513 | 0.00904 | -0.0961 | 138.4181
7.5 | 1.2968 | 0.00938 | -0.0945 | 138.2516
8 | 1.3411 | 0.00981 | -0.0927 | 136.7074
8.5 | 1.3793 | 0.01045 | -0.09 | 131.9904
9 | 1.406 | 0.01145 | -0.0854 | 122.7948
9.5 | 1.4222 | 0.01294 | -0.0796 | 109.9073
10.5 | 1.4267 | 0.01881 | -0.0678 | 75.848
11 | 1.4275 | 0.02264 | -0.0636 | 63.0521
12 | 1.427 | 0.03102 | -0.0563 | 46.0026
12.5 | 1.4297 | 0.03519 | -0.0534 | 40.628
13 | 1.4353 | 0.03934 | -0.051 | 36.4845
13.5 | 1.4381 | 0.04389 | -0.0488 | 32.766
14 | 1.4431 | 0.04843 | -0.047 | 29.7976
14.5 | 1.445 | 0.0534 | -0.0453 | 27.0599
15 | 1.448 | 0.05844 | -0.044 | 24.7775
15.5 | 1.4489 | 0.06383 | -0.0428 | 22.6994
16 | 1.4534 | 0.069 | -0.0421 | 21.0638
16.5 | 1.4534 | 0.07479 | -0.0415 | 19.4331
17 | 1.455 | 0.08051 | -0.0412 | 18.0723
17.5 | 1.4464 | 0.08765 | -0.0412 | 16.502
18 | 1.449 | 0.09348 | -0.0415 | 15.5006
18.5 | 1.4472 | 0.10004 | -0.0421 | 14.4662
19 | 1.4388 | 0.10759 | -0.0433 | 13.373
19.5 | 1.4278 | 0.11561 | -0.0449 | 12.3501
20 | 1.4257 | 0.12254 | -0.0466 | 11.6346

## 37. Re 750k Mach 0.25 (1)
BIGFOIL.COM POLAR EXPORT
GA 35A616
GA 35A616 |  |  |  | Cl Max: | 1.737 | at alpha= | 13 | deg
JavaFoil+Calcfoil stall+Eppler ext transition |  |  |  | L/D Max: | 127.024 | at alpha= | 6.5 | deg
Re: | 750000 |  |  | Cd Min: | 0.00795 | at alpha= | 1.5 | deg
Mach: | 0.25 |  |  | Cl=0 at alpha= | -4.0887 | deg
|  |  |  | @ Cl=0.1, Cd= | 0.010249
|  |  |  | @ Cl=0.4, Cd= | 0.0083103
|  |  |  | @ Cl=0.6, Cd= | 0.0085638
alpha (deg) | Cl | Cd | Cm | Cl/Cd
-16.5 | -0.203 | 0.15207 | -0.026 | -1.338
-16 | -0.255 | 0.13987 | -0.026 | -1.825
-15.5 | -0.299 | 0.13493 | -0.026 | -2.214
-15 | -0.337 | 0.1254 | -0.026 | -2.69
-14.5 | -0.371 | 0.11968 | -0.026 | -3.104
-14 | -0.401 | 0.11173 | -0.027 | -3.592
-13.5 | -0.427 | 0.10734 | -0.027 | -3.974
-13 | -0.447 | 0.09993 | -0.027 | -4.473
-12.5 | -0.462 | 0.09377 | -0.027 | -4.929
-12 | -0.472 | 0.08804 | -0.027 | -5.361
-11.5 | -0.476 | 0.08347 | -0.026 | -5.7
-11 | -0.474 | 0.07711 | -0.028 | -6.152
-10.5 | -0.467 | 0.07429 | -0.027 | -6.282
-10 | -0.454 | 0.06829 | -0.027 | -6.644
-9.5 | -0.435 | 0.063 | -0.028 | -6.908
-9 | -0.412 | 0.05986 | -0.03 | -6.879
-8.5 | -0.384 | 0.0557 | -0.032 | -6.887
-8 | -0.351 | 0.05268 | -0.035 | -6.67
-7.5 | -0.315 | 0.04872 | -0.037 | -6.467
-7 | -0.278 | 0.04328 | -0.046 | -6.428
-6.5 | -0.286 | 0.01127 | -0.079 | -25.381
-6 | -0.23 | 0.01089 | -0.08 | -21.159
-5.5 | -0.172 | 0.01056 | -0.081 | -16.321
-5 | -0.112 | 0.011 | -0.082 | -10.214
-4.5 | -0.051 | 0.01076 | -0.083 | -4.744
-4 | 0.011 | 0.01059 | -0.084 | 1.076
-3.5 | 0.075 | 0.01032 | -0.085 | 7.221
-3 | 0.138 | 0.01014 | -0.086 | 13.626
-2.5 | 0.202 | 0.00831 | -0.087 | 24.302
-2 | 0.266 | 0.00825 | -0.088 | 32.273
-1.5 | 0.331 | 0.0083 | -0.089 | 39.845
-1 | 0.395 | 0.0083 | -0.09 | 47.546
-0.5 | 0.458 | 0.00843 | -0.091 | 54.337
0 | 0.526 | 0.0085 | -0.092 | 61.898
0.5 | 0.59 | 0.00857 | -0.093 | 68.887
1 | 0.655 | 0.00853 | -0.094 | 76.785
1.5 | 0.719 | 0.00795 | -0.095 | 90.398
2 | 0.783 | 0.00815 | -0.096 | 96.079
2.5 | 0.847 | 0.00827 | -0.097 | 102.514
3 | 0.911 | 0.00849 | -0.098 | 107.358
3.5 | 0.976 | 0.00871 | -0.1 | 112.014
4 | 1.04 | 0.00892 | -0.1 | 116.52
4.5 | 1.097 | 0.0089 | -0.101 | 123.208
5 | 1.16 | 0.00929 | -0.103 | 124.9
5.5 | 1.222 | 0.00968 | -0.104 | 126.299
6 | 1.284 | 0.01047 | -0.105 | 122.641
6.5 | 1.345 | 0.01059 | -0.106 | 127.024
7 | 1.403 | 0.01109 | -0.107 | 126.493
7.5 | 1.46 | 0.01162 | -0.108 | 125.611
8 | 1.514 | 0.01216 | -0.109 | 124.502
8.5 | 1.531 | 0.01336 | -0.107 | 114.533
9 | 1.573 | 0.01444 | -0.108 | 108.932
9.5 | 1.612 | 0.01577 | -0.108 | 102.217
10 | 1.617 | 0.02871 | -0.107 | 56.33
10.5 | 1.65 | 0.03036 | -0.107 | 54.35
11 | 1.678 | 0.03224 | -0.108 | 52.062
11.5 | 1.702 | 0.03411 | -0.109 | 49.88
12 | 1.72 | 0.03628 | -0.109 | 47.389
12.5 | 1.731 | 0.03852 | -0.11 | 44.948
13 | 1.737 | 0.04092 | -0.11 | 42.456
13.5 | 1.737 | 0.04362 | -0.111 | 39.828
14 | 1.73 | 0.04653 | -0.111 | 37.176
14.5 | 1.709 | 0.04971 | -0.112 | 34.369
15 | 1.671 | 0.05334 | -0.112 | 31.327
15.5 | 1.623 | 0.05726 | -0.113 | 28.35
16 | 1.565 | 0.06181 | -0.113 | 25.326
16.5 | 1.497 | 0.06734 | -0.113 | 22.231
17 | 1.4 | 0.08114 | -0.11 | 17.255
17.5 | 1.185 | 0.153 | -0.059 | 7.743
18 | 1.11 | 0.16077 | -0.052 | 6.901

## 38. Re 750k Mach 0.25 (2)
BIGFOIL.COM POLAR EXPORT
GA 35A616
GA 35A616 |  |  |  | Cl Max: | 1.4331 | at alpha= | 9.5 | deg
XFOIL ncrit=9 |  |  |  | L/D Max: | 136.036 | at alpha= | 7 | deg
Re: | 750000 |  |  | Cd Min: | 0.23142 | at alpha= | -20 | deg
Mach: | 0.25 |  |  | Cl=0 at alpha= | -4.1529 | deg
|  |  |  | @ Cl=0.1, Cd= | 0.010148
|  |  |  | @ Cl=0.4, Cd= | 0.00791
|  |  |  | @ Cl=0.6, Cd= | 0.0073731
alpha (deg) | Cl | Cd | Cm | Cl/Cd
-20 | -0.5017 | 0.23142 | 0.0054 | -2.1679
-19.5 | -0.4833 | 0.22385 | 0.0003 | -2.159
-19 | -0.469 | 0.21607 | -0.0057 | -2.1706
-18.5 | -0.4476 | 0.21002 | -0.0082 | -2.1312
-18 | -0.4281 | 0.20434 | -0.0117 | -2.095
-17.5 | -0.409 | 0.19825 | -0.0155 | -2.0631
-17 | -0.3905 | 0.19182 | -0.0194 | -2.0358
-16.5 | -0.3761 | 0.18349 | -0.0247 | -2.0497
-16 | -0.3654 | 0.17504 | -0.0299 | -2.0875
-15.5 | -0.3448 | 0.17003 | -0.0311 | -2.0279
-15 | -0.3294 | 0.16453 | -0.033 | -2.0021
-14.5 | -0.3141 | 0.15825 | -0.0359 | -1.9848
-14 | -0.3098 | 0.14865 | -0.0417 | -2.0841
-13.5 | -0.3014 | 0.14033 | -0.0452 | -2.1478
-13 | -0.2832 | 0.13501 | -0.0468 | -2.0976
-12.5 | -0.2682 | 0.12912 | -0.0492 | -2.0771
-12 | -0.2565 | 0.12245 | -0.0521 | -2.0947
-11.5 | -0.2655 | 0.10935 | -0.0599 | -2.428
-11 | -0.2602 | 0.10184 | -0.0626 | -2.555
-10.5 | -0.2489 | 0.09589 | -0.0651 | -2.5957
-10 | -0.4339 | 0.04307 | -0.1024 | -10.0743
-9.5 | -0.4663 | 0.03446 | -0.1053 | -13.5316
-9 | -0.4678 | 0.02782 | -0.1033 | -16.8152
-8.5 | -0.4467 | 0.02258 | -0.1009 | -19.783
-8 | -0.4055 | 0.0199 | -0.0993 | -20.3769
-7.5 | -0.3574 | 0.01798 | -0.0981 | -19.8776
-7 | -0.3073 | 0.01631 | -0.0968 | -18.8412
-6.5 | -0.2569 | 0.01462 | -0.0956 | -17.5718
-6 | -0.2035 | 0.01361 | -0.0947 | -14.9522
-5.5 | -0.1494 | 0.01275 | -0.0939 | -11.7176
-5 | -0.0945 | 0.01198 | -0.0933 | -7.8881
-4.5 | -0.0388 | 0.01139 | -0.0929 | -3.4065
-4 | 0.0171 | 0.01081 | -0.0925 | 1.5819
-3.5 | 0.0741 | 0.01036 | -0.0923 | 7.1525
-3 | 0.1304 | 0.0099 | -0.0921 | 13.1717
-2.5 | 0.1852 | 0.00926 | -0.0919 | 20
-2 | 0.2375 | 0.00838 | -0.0914 | 28.3413
-1.5 | 0.2946 | 0.00818 | -0.0913 | 36.0147
-1 | 0.3524 | 0.00806 | -0.0914 | 43.7221
-0.5 | 0.4095 | 0.00788 | -0.0914 | 51.967
0 | 0.4644 | 0.00764 | -0.0909 | 60.7853
0.5 | 0.5157 | 0.00736 | -0.0894 | 70.0679
1 | 0.5713 | 0.00731 | -0.0885 | 78.1532
1.5 | 0.635 | 0.00745 | -0.0896 | 85.2349
2 | 0.7084 | 0.00765 | -0.093 | 92.6013
2.5 | 0.7875 | 0.00779 | -0.0977 | 101.0911
3 | 0.8673 | 0.008 | -0.1027 | 108.4125
3.5 | 0.9498 | 0.0081 | -0.1083 | 117.2593
4 | 1.0011 | 0.00824 | -0.1073 | 121.4927
4.5 | 1.0492 | 0.00839 | -0.1056 | 125.0536
5 | 1.0974 | 0.00857 | -0.1038 | 128.0513
5.5 | 1.1456 | 0.00872 | -0.102 | 131.3761
6 | 1.1928 | 0.00893 | -0.0999 | 133.5722
6.5 | 1.2395 | 0.00916 | -0.0978 | 135.3166
7 | 1.2869 | 0.00946 | -0.0959 | 136.0359
7.5 | 1.3329 | 0.00985 | -0.0938 | 135.3198
8 | 1.375 | 0.01041 | -0.091 | 132.0845
8.5 | 1.4067 | 0.01121 | -0.0865 | 125.4862
9 | 1.4252 | 0.01261 | -0.0804 | 113.0214
9.5 | 1.4331 | 0.01497 | -0.0741 | 95.7315
10 | 1.4285 | 0.01876 | -0.0681 | 76.1461
10.5 | 1.4232 | 0.02318 | -0.0632 | 61.3978
11 | 1.4174 | 0.02786 | -0.0588 | 50.8758
11.5 | 1.4123 | 0.03262 | -0.0549 | 43.2955
12 | 1.4102 | 0.0374 | -0.0516 | 37.7059
12.5 | 1.412 | 0.04213 | -0.0489 | 33.5153
13 | 1.4142 | 0.047 | -0.0466 | 30.0894
13.5 | 1.4163 | 0.05206 | -0.0446 | 27.2051
14 | 1.418 | 0.05734 | -0.0429 | 24.7297
14.5 | 1.4187 | 0.06286 | -0.0414 | 22.5692

## 39. Re 750k Mach 0.50 (1)
BIGFOIL.COM POLAR EXPORT
GA 35A616
GA 35A616 |  |  |  | Cl Max: | 1.626 | at alpha= | 8.5 | deg
JavaFoil+Calcfoil stall+Eppler ext transition |  |  |  | L/D Max: | 118.053 | at alpha= | 5 | deg
Re: | 750000 |  |  | Cd Min: | 0.00877 | at alpha= | -2 | deg
Mach: | 0.5 |  |  | Cl=0 at alpha= | -4.0942 | deg
|  |  |  | @ Cl=0.1, Cd= | 0.010931
|  |  |  | @ Cl=0.4, Cd= | 0.0088027
|  |  |  | @ Cl=0.6, Cd= | 0.0091033
alpha (deg) | Cl | Cd | Cm | Cl/Cd
-20 | -0.9 | 0.20994 | -0.034 | -4.288
-19.5 | -0.873 | 0.20348 | -0.034 | -4.289
-19 | -0.845 | 0.20049 | -0.035 | -4.216
-18.5 | -0.818 | 0.19297 | -0.035 | -4.239
-18 | -0.792 | 0.18802 | -0.037 | -4.213
-17.5 | -0.762 | 0.18602 | -0.036 | -4.095
-17 | -0.733 | 0.17774 | -0.035 | -4.123
-16.5 | -0.704 | 0.1739 | -0.035 | -4.051
-16 | -0.676 | 0.16726 | -0.034 | -4.042
-15.5 | -0.649 | 0.15659 | -0.035 | -4.142
-15 | -0.621 | 0.15056 | -0.036 | -4.122
-14.5 | -0.592 | 0.14495 | -0.036 | -4.087
-14 | -0.564 | 0.1414 | -0.036 | -3.991
-13.5 | -0.536 | 0.13674 | -0.037 | -3.923
-13 | -0.509 | 0.1334 | -0.038 | -3.815
-12.5 | -0.479 | 0.12358 | -0.034 | -3.875
-12 | -0.45 | 0.11766 | -0.034 | -3.828
-11.5 | -0.422 | 0.11434 | -0.034 | -3.693
-11 | -0.394 | 0.10942 | -0.035 | -3.601
-10.5 | -0.366 | 0.10737 | -0.035 | -3.406
-10 | -0.338 | 0.0983 | -0.036 | -3.433
-9.5 | -0.309 | 0.08601 | -0.035 | -3.591
-9 | -0.281 | 0.07081 | -0.036 | -3.962
-8.5 | -0.252 | 0.06294 | -0.037 | -4.006
-8 | -0.223 | 0.06389 | -0.034 | -3.497
-7.5 | -0.195 | 0.05448 | -0.035 | -3.579
-7 | -0.166 | 0.05259 | -0.035 | -3.164
-6.5 | -0.208 | 0.05069 | -0.032 | -4.1
-6 | -0.188 | 0.04502 | -0.033 | -4.174
-5.5 | -0.147 | 0.0413 | -0.034 | -3.563
-5 | -0.122 | 0.01097 | -0.091 | -11.08
-4.5 | -0.056 | 0.01066 | -0.093 | -5.25
-4 | 0.013 | 0.01132 | -0.094 | 1.113
-3.5 | 0.083 | 0.01101 | -0.095 | 7.522
-3 | 0.154 | 0.01068 | -0.096 | 14.397
-2.5 | 0.225 | 0.0105 | -0.097 | 21.449
-2 | 0.297 | 0.00877 | -0.098 | 33.885
-1.5 | 0.37 | 0.00879 | -0.1 | 42.058
-1 | 0.441 | 0.00882 | -0.101 | 49.969
-0.5 | 0.512 | 0.00904 | -0.102 | 56.668
0 | 0.588 | 0.0091 | -0.103 | 64.648
0.5 | 0.66 | 0.00912 | -0.104 | 72.412
1 | 0.732 | 0.00928 | -0.105 | 78.874
1.5 | 0.804 | 0.00963 | -0.107 | 83.451
2 | 0.876 | 0.00914 | -0.108 | 95.827
2.5 | 0.947 | 0.00933 | -0.109 | 101.554
3 | 1.019 | 0.00961 | -0.11 | 105.997
3.5 | 1.091 | 0.00992 | -0.111 | 109.921
4 | 1.162 | 0.01039 | -0.112 | 111.839
4.5 | 1.223 | 0.01089 | -0.113 | 112.303
5 | 1.292 | 0.01095 | -0.115 | 118.053
5.5 | 1.33 | 0.01233 | -0.113 | 107.907
6 | 1.392 | 0.01313 | -0.114 | 105.973
6.5 | 1.452 | 0.01394 | -0.115 | 104.107
7 | 1.505 | 0.01489 | -0.115 | 101.058
7.5 | 1.553 | 0.01604 | -0.116 | 96.817
8 | 1.595 | 0.01763 | -0.116 | 90.445
8.5 | 1.626 | 0.01946 | -0.117 | 83.557
9 | 1.622 | 0.03572 | -0.115 | 45.416
9.5 | 1.622 | 0.03848 | -0.116 | 42.147
10 | 1.586 | 0.04181 | -0.117 | 37.943
10.5 | 1.469 | 0.04637 | -0.117 | 31.678
11 | 0.857 | 0.08434 | -0.048 | 10.166
11.5 | 0.885 | 0.09366 | -0.05 | 9.452
12 | 0.913 | 0.11857 | -0.052 | 7.702
12.5 | 0.942 | 0.12632 | -0.056 | 7.455
13 | 0.97 | 0.13207 | -0.058 | 7.344
13.5 | 0.998 | 0.13746 | -0.062 | 7.264

## 40. Re 750k Mach 0.50 (2)
BIGFOIL.COM POLAR EXPORT
GA 35A616
GA 35A616 |  |  |  | Cl Max: | 1.4762 | at alpha= | 8.5 | deg
XFOIL ncrit=9 |  |  |  | L/D Max: | 120.533 | at alpha= | 5.5 | deg
Re: | 750000 |  |  | Cd Min: | 0.24938 | at alpha= | -20 | deg
Mach: | 0.5 |  |  | Cl=0 at alpha= | -4.1969 | deg
|  |  |  | @ Cl=0.1, Cd= | 0.011489
|  |  |  | @ Cl=0.4, Cd= | 0.0089025
|  |  |  | @ Cl=0.6, Cd= | 0.0084576
alpha (deg) | Cl | Cd | Cm | Cl/Cd
-20 | -0.5192 | 0.24938 | 0.0047 | -2.082
-19.5 | -0.4969 | 0.24107 | -0.0015 | -2.0612
-19 | -0.4728 | 0.23335 | -0.0059 | -2.0261
-18.5 | -0.4485 | 0.22643 | -0.0103 | -1.9807
-18 | -0.4245 | 0.21925 | -0.0151 | -1.9361
-17.5 | -0.4008 | 0.21181 | -0.02 | -1.8923
-17 | -0.3819 | 0.20414 | -0.0246 | -1.8708
-16 | -0.3414 | 0.18968 | -0.0316 | -1.7999
-15 | -0.2977 | 0.17593 | -0.0391 | -1.6922
-14.5 | -0.2797 | 0.16769 | -0.0441 | -1.668
-13.5 | -0.2418 | 0.15294 | -0.0512 | -1.581
-13 | -0.2221 | 0.14638 | -0.0544 | -1.5173
-12.5 | -0.2044 | 0.13928 | -0.0579 | -1.4675
-12 | -0.2002 | 0.12946 | -0.0647 | -1.5464
-11.5 | -0.1798 | 0.12315 | -0.0661 | -1.46
-11 | -0.1621 | 0.11677 | -0.0686 | -1.3882
-10.5 | -0.1481 | 0.10991 | -0.0717 | -1.3475
-10 | -0.1466 | 0.09986 | -0.0782 | -1.4681
-9 | -0.131 | 0.08439 | -0.0843 | -1.5523
-8.5 | -0.1499 | 0.07122 | -0.0916 | -2.1047
-8 | -0.1545 | 0.0618 | -0.098 | -2.5
-7.5 | -0.1721 | 0.04693 | -0.1118 | -3.6672
-6.5 | -0.2037 | 0.02868 | -0.1218 | -7.1025
-6 | -0.187 | 0.02242 | -0.119 | -8.3408
-5.5 | -0.1484 | 0.01797 | -0.1157 | -8.2582
-5 | -0.0954 | 0.01512 | -0.1127 | -6.3095
-4.5 | -0.0371 | 0.01346 | -0.1102 | -2.7563
-4 | 0.0241 | 0.01243 | -0.1084 | 1.9389
-3.5 | 0.0868 | 0.01161 | -0.1069 | 7.4763
-3 | 0.151 | 0.01102 | -0.1058 | 13.7024
-2.5 | 0.2156 | 0.01057 | -0.1051 | 20.3974
-2 | 0.2775 | 0.00986 | -0.1043 | 28.144
-1.5 | 0.3362 | 0.00899 | -0.1033 | 37.3971
-1 | 0.4018 | 0.0089 | -0.103 | 45.1461
-0.5 | 0.4671 | 0.00877 | -0.1027 | 53.2611
0 | 0.5324 | 0.00869 | -0.1025 | 61.2658
0.5 | 0.5934 | 0.00848 | -0.1015 | 69.9764
1 | 0.6524 | 0.00828 | -0.0997 | 78.7923
1.5 | 0.7159 | 0.00836 | -0.0986 | 85.634
2 | 0.793 | 0.00858 | -0.1005 | 92.4242
2.5 | 0.8795 | 0.00883 | -0.1045 | 99.6036
3 | 0.9762 | 0.00915 | -0.1108 | 106.6885
3.5 | 1.0692 | 0.00939 | -0.1162 | 113.8658
4 | 1.1182 | 0.00965 | -0.1126 | 115.8756
4.5 | 1.1675 | 0.00988 | -0.1087 | 118.168
5 | 1.2151 | 0.01016 | -0.1045 | 119.5965
5.5 | 1.2656 | 0.0105 | -0.1008 | 120.5333
6 | 1.3145 | 0.01091 | -0.0967 | 120.4858
6.5 | 1.3531 | 0.01147 | -0.0909 | 117.9686
7 | 1.3939 | 0.01235 | -0.0861 | 112.8664
7.5 | 1.43 | 0.01371 | -0.0812 | 104.3034
8 | 1.4588 | 0.01579 | -0.0763 | 92.3876
8.5 | 1.4762 | 0.01891 | -0.0712 | 78.0645
9 | 1.4698 | 0.02367 | -0.0651 | 62.0955
9.5 | 1.4389 | 0.03011 | -0.0582 | 47.7881
10 | 1.4072 | 0.03706 | -0.0523 | 37.9709
10.5 | 1.3855 | 0.04382 | -0.0478 | 31.618
11 | 1.3689 | 0.05057 | -0.0441 | 27.0694
11.5 | 1.3587 | 0.05711 | -0.0412 | 23.7909
12 | 1.3521 | 0.06364 | -0.0388 | 21.2461
12.5 | 1.3479 | 0.07023 | -0.0369 | 19.1927
13 | 1.3427 | 0.07717 | -0.0355 | 17.3992
13.5 | 1.3385 | 0.08428 | -0.0345 | 15.8816

## 41. Re 1M Mach 0.00 (1)
BIGFOIL.COM POLAR EXPORT
GA 35A616
GA 35A616 |  |  |  | Cl Max: | 1.8 | at alpha= | 14.5 | deg
JavaFoil+Calcfoil stall+Eppler ext transition |  |  |  | L/D Max: | 137.398 | at alpha= | 8.5 | deg
Re: | 1000000 |  |  | Cd Min: | 0.00747 | at alpha= | 2 | deg
Mach: | 0 |  |  | Cl=0 at alpha= | -4.0902 | deg
|  |  |  | @ Cl=0.1, Cd= | 0.0095252
|  |  |  | @ Cl=0.4, Cd= | 0.0077219
|  |  |  | @ Cl=0.6, Cd= | 0.0078545
alpha (deg) | Cl | Cd | Cm | Cl/Cd
-19.5 | -0.516 | 0.17467 | -0.024 | -2.952
-19 | -0.528 | 0.16522 | -0.025 | -3.196
-18.5 | -0.54 | 0.15712 | -0.025 | -3.437
-18 | -0.551 | 0.15327 | -0.025 | -3.595
-17.5 | -0.562 | 0.14386 | -0.026 | -3.904
-17 | -0.571 | 0.13826 | -0.026 | -4.13
-16.5 | -0.579 | 0.13147 | -0.026 | -4.405
-16 | -0.586 | 0.12612 | -0.026 | -4.646
-15.5 | -0.591 | 0.11773 | -0.027 | -5.022
-15 | -0.594 | 0.11329 | -0.027 | -5.247
-14.5 | -0.596 | 0.10706 | -0.027 | -5.563
-14 | -0.594 | 0.10186 | -0.026 | -5.834
-13.5 | -0.591 | 0.09763 | -0.026 | -6.05
-13 | -0.584 | 0.09181 | -0.027 | -6.366
-12.5 | -0.576 | 0.08534 | -0.028 | -6.745
-12 | -0.563 | 0.08103 | -0.028 | -6.95
-11.5 | -0.548 | 0.07679 | -0.028 | -7.133
-11 | -0.53 | 0.07123 | -0.032 | -7.444
-10.5 | -0.508 | 0.06844 | -0.031 | -7.421
-10 | -0.483 | 0.06372 | -0.033 | -7.58
-9.5 | -0.455 | 0.05935 | -0.034 | -7.664
-9 | -0.426 | 0.05498 | -0.039 | -7.742
-8.5 | -0.395 | 0.04997 | -0.044 | -7.896
-8 | -0.434 | 0.0121 | -0.073 | -35.856
-7.5 | -0.385 | 0.0111 | -0.074 | -34.727
-7 | -0.334 | 0.01079 | -0.075 | -30.973
-6.5 | -0.281 | 0.01039 | -0.076 | -27.018
-6 | -0.225 | 0.01011 | -0.077 | -22.277
-5.5 | -0.168 | 0.00982 | -0.078 | -17.118
-5 | -0.109 | 0.01016 | -0.079 | -10.759
-4.5 | -0.05 | 0.01005 | -0.08 | -4.931
-4 | 0.011 | 0.0098 | -0.081 | 1.128
-3.5 | 0.072 | 0.00962 | -0.082 | 7.513
-3 | 0.134 | 0.00941 | -0.083 | 14.232
-2.5 | 0.196 | 0.00773 | -0.084 | 25.32
-2 | 0.258 | 0.00766 | -0.085 | 33.648
-1.5 | 0.32 | 0.0077 | -0.086 | 41.602
-1 | 0.382 | 0.00769 | -0.087 | 49.712
-0.5 | 0.444 | 0.0078 | -0.088 | 56.906
0 | 0.509 | 0.00782 | -0.089 | 65.116
0.5 | 0.572 | 0.00785 | -0.09 | 72.799
1 | 0.634 | 0.00786 | -0.091 | 80.694
1.5 | 0.696 | 0.00795 | -0.092 | 87.511
2 | 0.758 | 0.00747 | -0.093 | 101.469
2.5 | 0.82 | 0.00754 | -0.094 | 108.825
3 | 0.883 | 0.00774 | -0.095 | 114.049
3.5 | 0.945 | 0.00792 | -0.096 | 119.244
4 | 1.007 | 0.00802 | -0.097 | 125.564
4.5 | 1.063 | 0.00808 | -0.098 | 131.453
5 | 1.124 | 0.0084 | -0.099 | 133.848
5.5 | 1.184 | 0.00873 | -0.1 | 135.7
6 | 1.244 | 0.00938 | -0.101 | 132.642
6.5 | 1.304 | 0.00949 | -0.102 | 137.297
7 | 1.361 | 0.00993 | -0.103 | 136.956
7.5 | 1.417 | 0.01035 | -0.104 | 136.913
8 | 1.471 | 0.01076 | -0.105 | 136.695
8.5 | 1.523 | 0.01108 | -0.106 | 137.398
9 | 1.573 | 0.01187 | -0.107 | 132.552
9.5 | 1.586 | 0.01353 | -0.106 | 117.219
10 | 1.603 | 0.02089 | -0.105 | 76.738
10.5 | 1.631 | 0.02615 | -0.105 | 62.38
11 | 1.665 | 0.02763 | -0.105 | 60.239
11.5 | 1.695 | 0.02921 | -0.106 | 58.02
12 | 1.722 | 0.03088 | -0.107 | 55.777
12.5 | 1.747 | 0.03253 | -0.107 | 53.694
13 | 1.767 | 0.03438 | -0.108 | 51.396
13.5 | 1.783 | 0.03644 | -0.108 | 48.929
14 | 1.796 | 0.03861 | -0.109 | 46.512
14.5 | 1.8 | 0.04087 | -0.11 | 44.038
15 | 1.795 | 0.04327 | -0.11 | 41.478
15.5 | 1.784 | 0.0457 | -0.111 | 39.038
16 | 1.768 | 0.04856 | -0.111 | 36.418
16.5 | 1.748 | 0.05145 | -0.111 | 33.97
17 | 1.722 | 0.05501 | -0.112 | 31.306
17.5 | 1.693 | 0.05802 | -0.112 | 29.185
18 | 1.659 | 0.06209 | -0.113 | 26.725
18.5 | 1.622 | 0.06673 | -0.113 | 24.304
19 | 1.581 | 0.07133 | -0.113 | 22.17
19.5 | 1.538 | 0.0771 | -0.113 | 19.947

## 42. Re 1M Mach 0.00 (2)
BIGFOIL.COM POLAR EXPORT
GA 35A616
GA 35A616 |  |  |  | Cl Max: | 1.502 | at alpha= | 17 | deg
XFOIL ncrit=9 |  |  |  | L/D Max: | 152.481 | at alpha= | 6.5 | deg
Re: | 1000000 |  |  | Cd Min: | 0.18541 | at alpha= | -17 | deg
Mach: | 0 |  |  | Cl=0 at alpha= | -4.1332 | deg
|  |  |  | @ Cl=0.1, Cd= | 0.0090776
|  |  |  | @ Cl=0.4, Cd= | 0.0070733
|  |  |  | @ Cl=0.6, Cd= | 0.0063952
alpha (deg) | Cl | Cd | Cm | Cl/Cd
-17 | -0.4039 | 0.18541 | -0.0196 | -2.1784
-16.5 | -0.3922 | 0.17729 | -0.0237 | -2.2122
-16 | -0.3717 | 0.17202 | -0.0266 | -2.1608
-15.5 | -0.3589 | 0.16712 | -0.0278 | -2.1476
-15 | -0.3446 | 0.16119 | -0.0305 | -2.1378
-14.5 | -0.332 | 0.15438 | -0.0336 | -2.1505
-13.5 | -0.3224 | 0.13608 | -0.0419 | -2.3692
-13 | -0.6219 | 0.05754 | -0.0802 | -10.8081
-12.5 | -0.6796 | 0.03924 | -0.098 | -17.3191
-12 | -0.6998 | 0.03223 | -0.1 | -21.7127
-11.5 | -0.6939 | 0.02837 | -0.0975 | -24.4589
-11 | -0.6671 | 0.02549 | -0.0959 | -26.171
-10.5 | -0.6392 | 0.02204 | -0.094 | -29.0018
-10 | -0.6025 | 0.01942 | -0.0926 | -31.0247
-9.5 | -0.5575 | 0.01794 | -0.0918 | -31.0758
-9 | -0.5098 | 0.0167 | -0.0911 | -30.5269
-8.5 | -0.461 | 0.01557 | -0.0905 | -29.6082
-8 | -0.4107 | 0.01456 | -0.09 | -28.2074
-7.5 | -0.3612 | 0.01352 | -0.0893 | -26.716
-7 | -0.3093 | 0.0127 | -0.089 | -24.3543
-6.5 | -0.2565 | 0.01209 | -0.0887 | -21.2159
-6 | -0.2039 | 0.01137 | -0.0884 | -17.9332
-5.5 | -0.1494 | 0.01091 | -0.0883 | -13.6939
-5 | -0.0955 | 0.01046 | -0.0881 | -9.13
-4.5 | -0.0402 | 0.01004 | -0.0882 | -4.004
-4 | 0.0146 | 0.00963 | -0.0882 | 1.5161
-3.5 | 0.0697 | 0.00932 | -0.0882 | 7.4785
-3 | 0.1247 | 0.00888 | -0.0884 | 14.0428
-2.5 | 0.1783 | 0.00833 | -0.0883 | 21.4046
-2 | 0.2294 | 0.00762 | -0.088 | 30.105
-1.5 | 0.2844 | 0.0073 | -0.0881 | 38.9589
-1 | 0.3406 | 0.00717 | -0.0883 | 47.5035
-0.5 | 0.396 | 0.00709 | -0.0885 | 55.8533
0 | 0.451 | 0.00686 | -0.0885 | 65.7434
0.5 | 0.5024 | 0.00652 | -0.0877 | 77.0552
1 | 0.553 | 0.00637 | -0.0864 | 86.8132
1.5 | 0.6089 | 0.0064 | -0.0864 | 95.1406
2 | 0.6724 | 0.0065 | -0.088 | 103.4462
2.5 | 0.7399 | 0.00669 | -0.0908 | 110.5979
3 | 0.8151 | 0.00681 | -0.0954 | 119.6916
3.5 | 0.8884 | 0.00693 | -0.0996 | 128.1962
4 | 0.9634 | 0.00708 | -0.1043 | 136.0734
4.5 | 1.0181 | 0.00717 | -0.1045 | 141.9944
5 | 1.0655 | 0.00733 | -0.1032 | 145.3615
5.5 | 1.1119 | 0.00751 | -0.1017 | 148.0559
6 | 1.1583 | 0.00768 | -0.1002 | 150.8203
6.5 | 1.2046 | 0.0079 | -0.0987 | 152.481
7 | 1.2498 | 0.0082 | -0.097 | 152.4146
7.5 | 1.2949 | 0.00857 | -0.0955 | 151.0968
8 | 1.3383 | 0.00905 | -0.0937 | 147.8785
8.5 | 1.3737 | 0.00988 | -0.0907 | 139.0385
9 | 1.3999 | 0.011 | -0.0861 | 127.2636
9.5 | 1.41 | 0.01279 | -0.0794 | 110.2424
10 | 1.4175 | 0.01516 | -0.0736 | 93.5026
10.5 | 1.4246 | 0.01806 | -0.0689 | 78.8815
11 | 1.4296 | 0.02151 | -0.065 | 66.4621
11.5 | 1.4364 | 0.02506 | -0.0616 | 57.3184
12 | 1.4437 | 0.02867 | -0.0587 | 50.3558
12.5 | 1.4523 | 0.03226 | -0.056 | 45.0186
13 | 1.4577 | 0.03625 | -0.0534 | 40.2124
13.5 | 1.4654 | 0.04025 | -0.0513 | 36.4075
14 | 1.4707 | 0.04457 | -0.0494 | 32.9975
14.5 | 1.4767 | 0.049 | -0.0477 | 30.1367
15 | 1.4826 | 0.05355 | -0.0462 | 27.6863
15.5 | 1.4869 | 0.05843 | -0.045 | 25.4475
16 | 1.4941 | 0.06307 | -0.0441 | 23.6896
16.5 | 1.496 | 0.06843 | -0.0432 | 21.8618
17 | 1.502 | 0.07343 | -0.0428 | 20.4549
17.5 | 1.5008 | 0.07936 | -0.0424 | 18.9113
18 | 1.4996 | 0.08548 | -0.0424 | 17.5433
18.5 | 1.5006 | 0.09139 | -0.0427 | 16.4197
19 | 1.4985 | 0.09779 | -0.0433 | 15.3237
19.5 | 1.4906 | 0.10514 | -0.0443 | 14.1773
20 | 1.4793 | 0.11305 | -0.0457 | 13.0854

## 43. Re 1M Mach 0.10 (1)
BIGFOIL.COM POLAR EXPORT
GA 35A616
GA 35A616 |  |  |  | Cl Max: | 1.791 | at alpha= | 14.5 | deg
JavaFoil+Calcfoil stall+Eppler ext transition |  |  |  | L/D Max: | 136.876 | at alpha= | 6.5 | deg
Re: | 1000000 |  |  | Cd Min: | 0.00753 | at alpha= | 2 | deg
Mach: | 0.1 |  |  | Cl=0 at alpha= | -4.0902 | deg
|  |  |  | @ Cl=0.1, Cd= | 0.0095134
|  |  |  | @ Cl=0.4, Cd= | 0.007729
|  |  |  | @ Cl=0.6, Cd= | 0.0078881
alpha (deg) | Cl | Cd | Cm | Cl/Cd
-19 | -0.48 | 0.16865 | -0.025 | -2.845
-18.5 | -0.494 | 0.16002 | -0.025 | -3.089
-18 | -0.508 | 0.15463 | -0.025 | -3.285
-17.5 | -0.521 | 0.14659 | -0.026 | -3.557
-17 | -0.534 | 0.13771 | -0.026 | -3.875
-16.5 | -0.545 | 0.1319 | -0.026 | -4.133
-16 | -0.555 | 0.12669 | -0.027 | -4.38
-15.5 | -0.563 | 0.11944 | -0.026 | -4.713
-15 | -0.57 | 0.11341 | -0.027 | -5.022
-14.5 | -0.573 | 0.10835 | -0.026 | -5.291
-14 | -0.575 | 0.1024 | -0.027 | -5.618
-13.5 | -0.574 | 0.09709 | -0.027 | -5.915
-13 | -0.57 | 0.09161 | -0.027 | -6.227
-12.5 | -0.564 | 0.08661 | -0.027 | -6.507
-12 | -0.554 | 0.08145 | -0.029 | -6.804
-11.5 | -0.54 | 0.07693 | -0.028 | -7.023
-11 | -0.524 | 0.07193 | -0.032 | -7.291
-10.5 | -0.504 | 0.06912 | -0.031 | -7.286
-10 | -0.48 | 0.06413 | -0.032 | -7.484
-9.5 | -0.453 | 0.05965 | -0.034 | -7.598
-9 | -0.423 | 0.05619 | -0.036 | -7.533
-8.5 | -0.473 | 0.01365 | -0.072 | -34.608
-8 | -0.434 | 0.01212 | -0.074 | -35.803
-7.5 | -0.386 | 0.01122 | -0.075 | -34.394
-7 | -0.335 | 0.01085 | -0.076 | -30.901
-6.5 | -0.282 | 0.01049 | -0.077 | -26.858
-6 | -0.226 | 0.01016 | -0.078 | -22.244
-5.5 | -0.169 | 0.00991 | -0.079 | -17.029
-5 | -0.11 | 0.0103 | -0.08 | -10.668
-4.5 | -0.05 | 0.01002 | -0.081 | -4.971
-4 | 0.011 | 0.0099 | -0.082 | 1.121
-3.5 | 0.073 | 0.00957 | -0.083 | 7.588
-3 | 0.135 | 0.00944 | -0.084 | 14.246
-2.5 | 0.197 | 0.00773 | -0.085 | 25.446
-2 | 0.259 | 0.00766 | -0.086 | 33.839
-1.5 | 0.322 | 0.0077 | -0.087 | 41.816
-1 | 0.384 | 0.00768 | -0.088 | 49.997
-0.5 | 0.446 | 0.00787 | -0.089 | 56.678
0 | 0.512 | 0.00783 | -0.09 | 65.354
0.5 | 0.575 | 0.00788 | -0.091 | 72.871
1 | 0.637 | 0.0079 | -0.092 | 80.635
1.5 | 0.7 | 0.00799 | -0.093 | 87.55
2 | 0.762 | 0.00753 | -0.094 | 101.227
2.5 | 0.825 | 0.00757 | -0.095 | 108.969
3 | 0.887 | 0.00776 | -0.096 | 114.363
3.5 | 0.949 | 0.00791 | -0.097 | 119.96
4 | 1.012 | 0.00809 | -0.098 | 125.083
4.5 | 1.068 | 0.00811 | -0.099 | 131.616
5 | 1.129 | 0.00846 | -0.1 | 133.419
5.5 | 1.19 | 0.00908 | -0.101 | 131.058
6 | 1.25 | 0.00944 | -0.102 | 132.392
6.5 | 1.31 | 0.00957 | -0.103 | 136.876
7 | 1.367 | 0.01 | -0.104 | 136.665
7.5 | 1.423 | 0.01042 | -0.105 | 136.595
8 | 1.478 | 0.01088 | -0.106 | 135.835
8.5 | 1.53 | 0.0112 | -0.107 | 136.636
9 | 1.579 | 0.01199 | -0.108 | 131.719
9.5 | 1.591 | 0.01378 | -0.106 | 115.449
10 | 1.606 | 0.02181 | -0.105 | 73.64
10.5 | 1.635 | 0.02652 | -0.105 | 61.649
11 | 1.668 | 0.02805 | -0.106 | 59.458
11.5 | 1.697 | 0.02968 | -0.106 | 57.188
12 | 1.724 | 0.03136 | -0.107 | 54.968
12.5 | 1.746 | 0.03314 | -0.108 | 52.695
13 | 1.765 | 0.03494 | -0.108 | 50.527
13.5 | 1.78 | 0.03708 | -0.109 | 47.989
14 | 1.79 | 0.03936 | -0.109 | 45.479
14.5 | 1.791 | 0.04168 | -0.11 | 42.975
15 | 1.783 | 0.04413 | -0.11 | 40.393
15.5 | 1.768 | 0.04689 | -0.111 | 37.702
16 | 1.748 | 0.04976 | -0.111 | 35.13
16.5 | 1.723 | 0.0527 | -0.112 | 32.69
17 | 1.692 | 0.05654 | -0.112 | 29.928
17.5 | 1.658 | 0.05965 | -0.113 | 27.79
18 | 1.618 | 0.06423 | -0.113 | 25.19
18.5 | 1.574 | 0.06925 | -0.113 | 22.73
19 | 1.527 | 0.07463 | -0.113 | 20.465
19.5 | 1.477 | 0.08126 | -0.113 | 18.175

## 44. Re 1M Mach 0.10 (2)
BIGFOIL.COM POLAR EXPORT
GA 35A616
GA 35A616 |  |  |  | Cl Max: | 1.4944 | at alpha= | 17 | deg
XFOIL ncrit=9 |  |  |  | L/D Max: | 152.111 | at alpha= | 6.5 | deg
Re: | 1000000 |  |  | Cd Min: | 0.1779 | at alpha= | -16.5 | deg
Mach: | 0.1 |  |  | Cl=0 at alpha= | -4.1338 | deg
|  |  |  | @ Cl=0.1, Cd= | 0.0091287
|  |  |  | @ Cl=0.4, Cd= | 0.0071138
|  |  |  | @ Cl=0.6, Cd= | 0.0064222
alpha (deg) | Cl | Cd | Cm | Cl/Cd
-16.5 | -0.3906 | 0.1779 | -0.024 | -2.1956
-16 | -0.3681 | 0.17249 | -0.0274 | -2.134
-15.5 | -0.3572 | 0.16771 | -0.0279 | -2.1299
-15 | -0.3425 | 0.16174 | -0.0307 | -2.1176
-14.5 | -0.3296 | 0.15491 | -0.0339 | -2.1277
-13.5 | -0.3188 | 0.13682 | -0.0421 | -2.3301
-13 | -0.3041 | 0.13117 | -0.0444 | -2.3184
-12.5 | -0.6033 | 0.05321 | -0.0847 | -11.3381
-12 | -0.6509 | 0.03753 | -0.1003 | -17.3435
-11.5 | -0.6696 | 0.03126 | -0.1002 | -21.4203
-11 | -0.6571 | 0.02733 | -0.0981 | -24.0432
-10.5 | -0.631 | 0.024 | -0.0963 | -26.2917
-10 | -0.6015 | 0.02038 | -0.0943 | -29.5142
-9.5 | -0.5582 | 0.01858 | -0.0933 | -30.0431
-9 | -0.5112 | 0.0172 | -0.0925 | -29.7209
-8.5 | -0.4626 | 0.01596 | -0.0917 | -28.985
-8 | -0.4126 | 0.01483 | -0.0911 | -27.822
-7.5 | -0.3617 | 0.01388 | -0.0904 | -26.0591
-7 | -0.3109 | 0.01285 | -0.0899 | -24.1946
-6.5 | -0.258 | 0.01222 | -0.0895 | -21.1129
-6 | -0.2049 | 0.01148 | -0.0891 | -17.8484
-5.5 | -0.1504 | 0.01097 | -0.089 | -13.7101
-5 | -0.0961 | 0.0105 | -0.0888 | -9.1524
-4.5 | -0.0405 | 0.01007 | -0.0888 | -4.0218
-4 | 0.0148 | 0.00968 | -0.0888 | 1.5289
-3.5 | 0.0702 | 0.00936 | -0.0888 | 7.5
-3 | 0.1256 | 0.00893 | -0.0889 | 14.0649
-2.5 | 0.1796 | 0.0084 | -0.0888 | 21.381
-2 | 0.2309 | 0.00765 | -0.0885 | 30.183
-1.5 | 0.2862 | 0.00732 | -0.0886 | 39.0984
-1 | 0.3427 | 0.0072 | -0.0888 | 47.5972
-0.5 | 0.3985 | 0.00712 | -0.089 | 55.9691
0 | 0.4538 | 0.00689 | -0.089 | 65.8636
0.5 | 0.5056 | 0.00656 | -0.0882 | 77.0732
1 | 0.5564 | 0.00643 | -0.0869 | 86.5319
1.5 | 0.6126 | 0.00642 | -0.0868 | 95.4206
2 | 0.6762 | 0.00653 | -0.0884 | 103.5528
2.5 | 0.7441 | 0.00675 | -0.0912 | 110.237
3 | 0.8196 | 0.00684 | -0.0957 | 119.8246
3.5 | 0.8934 | 0.00697 | -0.0999 | 128.1779
4 | 0.9691 | 0.00711 | -0.1047 | 136.301
4.5 | 1.0239 | 0.00722 | -0.1049 | 141.8144
5 | 1.0717 | 0.00736 | -0.1035 | 145.6114
5.5 | 1.1179 | 0.00757 | -0.1019 | 147.675
6 | 1.1642 | 0.00774 | -0.1003 | 150.4134
6.5 | 1.2108 | 0.00796 | -0.0987 | 152.1106
7 | 1.256 | 0.00828 | -0.097 | 151.6908
7.5 | 1.3021 | 0.00863 | -0.0955 | 150.8806
8 | 1.3447 | 0.00916 | -0.0935 | 146.8013
8.5 | 1.3796 | 0.01001 | -0.0902 | 137.8222
9 | 1.4029 | 0.0112 | -0.0851 | 125.2589
9.5 | 1.4118 | 0.01313 | -0.0783 | 107.5248
10 | 1.4191 | 0.01562 | -0.0727 | 90.8515
10.5 | 1.4253 | 0.01872 | -0.0681 | 76.1378
11 | 1.4293 | 0.02235 | -0.0641 | 63.9508
11.5 | 1.4351 | 0.02602 | -0.0608 | 55.1537
12 | 1.4411 | 0.02978 | -0.0577 | 48.3915
12.5 | 1.4491 | 0.03349 | -0.055 | 43.2696
13 | 1.4546 | 0.03757 | -0.0525 | 38.7171
13.5 | 1.4615 | 0.0417 | -0.0504 | 35.048
14 | 1.4658 | 0.04623 | -0.0484 | 31.7067
14.5 | 1.472 | 0.05073 | -0.0468 | 29.0164
15 | 1.4775 | 0.05542 | -0.0454 | 26.6601
15.5 | 1.482 | 0.06035 | -0.0442 | 24.5568
16 | 1.4873 | 0.06528 | -0.0433 | 22.7834
16.5 | 1.49 | 0.07066 | -0.0425 | 21.0869
17 | 1.4944 | 0.07592 | -0.0421 | 19.6839
17.5 | 1.4909 | 0.08224 | -0.0418 | 18.1286
18 | 1.4918 | 0.08819 | -0.0419 | 16.9158
18.5 | 1.4914 | 0.09437 | -0.0423 | 15.8038
19 | 1.4874 | 0.10116 | -0.043 | 14.7034
19.5 | 1.4762 | 0.10906 | -0.0443 | 13.5357
20 | 1.4684 | 0.1166 | -0.0458 | 12.5935

## 45. Re 1M Mach 0.25 (1)
BIGFOIL.COM POLAR EXPORT
GA 35A616
GA 35A616 |  |  |  | Cl Max: | 1.741 | at alpha= | 13 | deg
JavaFoil+Calcfoil stall+Eppler ext transition |  |  |  | L/D Max: | 134.912 | at alpha= | 6.5 | deg
Re: | 1000000 |  |  | Cd Min: | 0.00769 | at alpha= | 2 | deg
Mach: | 0.25 |  |  | Cl=0 at alpha= | -4.0887 | deg
|  |  |  | @ Cl=0.1, Cd= | 0.0097346
|  |  |  | @ Cl=0.4, Cd= | 0.0078295
|  |  |  | @ Cl=0.6, Cd= | 0.00798
alpha (deg) | Cl | Cd | Cm | Cl/Cd
-16.5 | -0.204 | 0.14367 | -0.027 | -1.417
-16 | -0.255 | 0.13458 | -0.027 | -1.897
-15.5 | -0.299 | 0.13012 | -0.027 | -2.298
-15 | -0.338 | 0.12227 | -0.027 | -2.761
-14.5 | -0.372 | 0.11686 | -0.028 | -3.181
-14 | -0.402 | 0.11044 | -0.028 | -3.637
-13.5 | -0.427 | 0.10307 | -0.028 | -4.141
-13 | -0.447 | 0.0968 | -0.029 | -4.621
-12.5 | -0.462 | 0.09228 | -0.028 | -5.011
-12 | -0.472 | 0.08585 | -0.028 | -5.5
-11.5 | -0.476 | 0.08032 | -0.028 | -5.928
-11 | -0.475 | 0.07513 | -0.029 | -6.32
-10.5 | -0.467 | 0.07114 | -0.028 | -6.565
-10 | -0.454 | 0.06772 | -0.029 | -6.704
-9.5 | -0.436 | 0.06253 | -0.03 | -6.968
-9 | -0.412 | 0.0585 | -0.032 | -7.048
-8.5 | -0.385 | 0.05505 | -0.036 | -6.988
-8 | -0.356 | 0.04858 | -0.045 | -7.326
-7.5 | -0.388 | 0.01154 | -0.077 | -33.626
-7 | -0.339 | 0.01113 | -0.078 | -30.43
-6.5 | -0.286 | 0.01066 | -0.079 | -26.825
-6 | -0.23 | 0.01036 | -0.08 | -22.225
-5.5 | -0.172 | 0.00998 | -0.081 | -17.273
-5 | -0.112 | 0.01049 | -0.082 | -10.713
-4.5 | -0.051 | 0.01022 | -0.083 | -4.994
-4 | 0.011 | 0.00999 | -0.084 | 1.141
-3.5 | 0.075 | 0.00981 | -0.085 | 7.599
-3 | 0.138 | 0.00962 | -0.086 | 14.36
-2.5 | 0.202 | 0.00787 | -0.087 | 25.67
-2 | 0.266 | 0.0078 | -0.088 | 34.123
-1.5 | 0.331 | 0.00783 | -0.089 | 42.255
-1 | 0.395 | 0.00782 | -0.09 | 50.481
-0.5 | 0.458 | 0.00794 | -0.091 | 57.709
0 | 0.526 | 0.00797 | -0.092 | 65.989
0.5 | 0.59 | 0.00798 | -0.093 | 74.017
1 | 0.655 | 0.00798 | -0.094 | 81.997
1.5 | 0.719 | 0.00815 | -0.095 | 88.194
2 | 0.783 | 0.00769 | -0.096 | 101.845
2.5 | 0.847 | 0.00777 | -0.097 | 109.093
3 | 0.911 | 0.00794 | -0.099 | 114.835
3.5 | 0.976 | 0.00814 | -0.1 | 119.871
4 | 1.04 | 0.00838 | -0.101 | 123.993
4.5 | 1.097 | 0.0084 | -0.101 | 130.584
5 | 1.16 | 0.00873 | -0.103 | 132.827
5.5 | 1.222 | 0.0091 | -0.104 | 134.294
6 | 1.284 | 0.00982 | -0.105 | 130.665
6.5 | 1.345 | 0.00997 | -0.106 | 134.912
7 | 1.403 | 0.01043 | -0.107 | 134.536
7.5 | 1.46 | 0.0109 | -0.108 | 133.868
8 | 1.514 | 0.01139 | -0.109 | 132.979
8.5 | 1.566 | 0.01195 | -0.11 | 131.086
9 | 1.578 | 0.01371 | -0.108 | 115.034
9.5 | 1.609 | 0.01668 | -0.108 | 96.5
10 | 1.621 | 0.02715 | -0.107 | 59.724
10.5 | 1.653 | 0.02878 | -0.107 | 57.447
11 | 1.681 | 0.03052 | -0.108 | 55.101
11.5 | 1.705 | 0.03233 | -0.109 | 52.731
12 | 1.723 | 0.03431 | -0.109 | 50.211
12.5 | 1.735 | 0.03645 | -0.11 | 47.592
13 | 1.741 | 0.03874 | -0.111 | 44.938
13.5 | 1.74 | 0.04122 | -0.111 | 42.225
14 | 1.733 | 0.04399 | -0.112 | 39.408
14.5 | 1.712 | 0.04697 | -0.112 | 36.452
15 | 1.675 | 0.05031 | -0.113 | 33.294
15.5 | 1.628 | 0.05395 | -0.113 | 30.17
16 | 1.571 | 0.05814 | -0.113 | 27.018
16.5 | 1.505 | 0.06276 | -0.113 | 23.973
17 | 1.427 | 0.06899 | -0.113 | 20.686
17.5 | 1.326 | 0.08257 | -0.11 | 16.063
18 | 1.12 | 0.15573 | -0.07 | 7.19

## 46. Re 1M Mach 0.25 (2)
BIGFOIL.COM POLAR EXPORT
GA 35A616
GA 35A616 |  |  |  | Cl Max: | 1.4548 | at alpha= | 16.5 | deg
XFOIL ncrit=9 |  |  |  | L/D Max: | 150.338 | at alpha= | 6.5 | deg
Re: | 1000000 |  |  | Cd Min: | 0.1646 | at alpha= | -15 | deg
Mach: | 0.25 |  |  | Cl=0 at alpha= | -4.1329 | deg
|  |  |  | @ Cl=0.1, Cd= | 0.0093568
|  |  |  | @ Cl=0.4, Cd= | 0.0072712
|  |  |  | @ Cl=0.6, Cd= | 0.0065657
alpha (deg) | Cl | Cd | Cm | Cl/Cd
-15 | -0.3323 | 0.1646 | -0.0319 | -2.0188
-14.5 | -0.318 | 0.15757 | -0.0353 | -2.0182
-14 | -0.3158 | 0.14655 | -0.0414 | -2.1549
-13.5 | -0.3006 | 0.14054 | -0.0433 | -2.1389
-13 | -0.2849 | 0.1348 | -0.0457 | -2.1135
-12.5 | -0.2718 | 0.12835 | -0.0486 | -2.1176
-12 | -0.2619 | 0.12114 | -0.0519 | -2.162
-11.5 | -0.2703 | 0.10781 | -0.0589 | -2.5072
-11 | -0.1951 | 0.08167 | -0.0726 | -2.3889
-10.5 | -0.5189 | 0.03802 | -0.1045 | -13.6481
-10 | -0.5462 | 0.03046 | -0.105 | -17.9317
-9.5 | -0.5363 | 0.0253 | -0.103 | -21.1976
-9 | -0.5052 | 0.02189 | -0.101 | -23.079
-8.5 | -0.4644 | 0.01921 | -0.0993 | -24.1749
-8 | -0.4187 | 0.01712 | -0.0977 | -24.4568
-7.5 | -0.3687 | 0.01543 | -0.0964 | -23.895
-7 | -0.3181 | 0.01398 | -0.0952 | -22.7539
-6.5 | -0.2646 | 0.01301 | -0.0943 | -20.3382
-6 | -0.2096 | 0.01219 | -0.0936 | -17.1944
-5.5 | -0.1554 | 0.01142 | -0.0929 | -13.6077
-5 | -0.0984 | 0.01086 | -0.0925 | -9.0608
-4.5 | -0.0417 | 0.01034 | -0.0922 | -4.0329
-4 | 0.0151 | 0.00995 | -0.092 | 1.5176
-3.5 | 0.073 | 0.00955 | -0.0919 | 7.644
-3 | 0.1303 | 0.00914 | -0.0919 | 14.256
-2.5 | 0.1862 | 0.00871 | -0.0917 | 21.3777
-2 | 0.24 | 0.0079 | -0.0914 | 30.3797
-1.5 | 0.2958 | 0.00746 | -0.0913 | 39.6515
-1 | 0.3539 | 0.00739 | -0.0914 | 47.889
-0.5 | 0.4121 | 0.00724 | -0.0916 | 56.9199
0 | 0.4696 | 0.00707 | -0.0917 | 66.4215
0.5 | 0.5233 | 0.0068 | -0.091 | 76.9559
1 | 0.5759 | 0.00657 | -0.0897 | 87.656
1.5 | 0.6325 | 0.00656 | -0.0892 | 96.4177
2 | 0.6961 | 0.00672 | -0.0904 | 103.5863
2.5 | 0.7674 | 0.00687 | -0.0933 | 111.7031
3 | 0.8444 | 0.00701 | -0.0977 | 120.4565
3.5 | 0.9209 | 0.00722 | -0.102 | 127.5485
4 | 1.0004 | 0.00731 | -0.1069 | 136.8536
4.5 | 1.0557 | 0.00748 | -0.1067 | 141.1364
5 | 1.1042 | 0.00762 | -0.105 | 144.9081
5.5 | 1.1525 | 0.0078 | -0.1032 | 147.7564
6 | 1.1994 | 0.00801 | -0.1011 | 149.7378
6.5 | 1.2463 | 0.00829 | -0.099 | 150.3378
7 | 1.293 | 0.00863 | -0.0969 | 149.8262
7.5 | 1.3382 | 0.0091 | -0.0947 | 147.0549
8 | 1.3806 | 0.0097 | -0.092 | 142.3299
8.5 | 1.4069 | 0.01075 | -0.0867 | 130.8744
9 | 1.42 | 0.0125 | -0.08 | 113.6
9.5 | 1.422 | 0.01535 | -0.0733 | 92.6384
10 | 1.4238 | 0.01892 | -0.0682 | 75.2537
10.5 | 1.424 | 0.023 | -0.0638 | 61.913
11 | 1.423 | 0.02733 | -0.0597 | 52.0673
11.5 | 1.4227 | 0.03172 | -0.056 | 44.8518
12 | 1.4273 | 0.03595 | -0.053 | 39.7024
12.5 | 1.4318 | 0.04039 | -0.0504 | 35.4494
13 | 1.4358 | 0.04505 | -0.048 | 31.8713
13.5 | 1.4401 | 0.04986 | -0.046 | 28.8829
14 | 1.4425 | 0.05495 | -0.0441 | 26.2511
14.5 | 1.4463 | 0.06014 | -0.0426 | 24.0489
15 | 1.4492 | 0.06553 | -0.0413 | 22.1151
15.5 | 1.4538 | 0.07091 | -0.0404 | 20.502
16 | 1.4517 | 0.07713 | -0.0397 | 18.8215
16.5 | 1.4548 | 0.08295 | -0.0393 | 17.5383
17 | 1.4526 | 0.08951 | -0.0393 | 16.2284
17.5 | 1.4448 | 0.09689 | -0.0396 | 14.9118
18 | 1.4427 | 0.10378 | -0.0403 | 13.9015
18.5 | 1.4374 | 0.11116 | -0.0415 | 12.9309
19 | 1.4281 | 0.11923 | -0.0433 | 11.9777
19.5 | 1.4121 | 0.12851 | -0.0459 | 10.9882
20 | 1.4086 | 0.13611 | -0.0485 | 10.349

## 47. Re 1M Mach 0.50 (1)
BIGFOIL.COM POLAR EXPORT
GA 35A616
GA 35A616 |  |  |  | Cl Max: | 1.625 | at alpha= | 9 | deg
JavaFoil+Calcfoil stall+Eppler ext transition |  |  |  | L/D Max: | 125.923 | at alpha= | 5 | deg
Re: | 1000000 |  |  | Cd Min: | 0.00823 | at alpha= | -2 | deg
Mach: | 0.5 |  |  | Cl=0 at alpha= | -4.0942 | deg
|  |  |  | @ Cl=0.1, Cd= | 0.010359
|  |  |  | @ Cl=0.4, Cd= | 0.0082527
|  |  |  | @ Cl=0.6, Cd= | 0.0085183
alpha (deg) | Cl | Cd | Cm | Cl/Cd
-20 | -0.9 | 0.20086 | -0.034 | -4.483
-19.5 | -0.873 | 0.19309 | -0.035 | -4.521
-19 | -0.845 | 0.19154 | -0.035 | -4.413
-18.5 | -0.818 | 0.18147 | -0.036 | -4.508
-18 | -0.793 | 0.18152 | -0.037 | -4.366
-17.5 | -0.763 | 0.17169 | -0.036 | -4.442
-17 | -0.733 | 0.17021 | -0.036 | -4.309
-16.5 | -0.705 | 0.16256 | -0.035 | -4.336
-16 | -0.676 | 0.15812 | -0.035 | -4.278
-15.5 | -0.649 | 0.15051 | -0.036 | -4.311
-15 | -0.621 | 0.14171 | -0.036 | -4.381
-14.5 | -0.593 | 0.13697 | -0.036 | -4.327
-14 | -0.565 | 0.13312 | -0.036 | -4.241
-13.5 | -0.537 | 0.12776 | -0.037 | -4.2
-13 | -0.509 | 0.12757 | -0.039 | -3.992
-12.5 | -0.479 | 0.11512 | -0.035 | -4.161
-12 | -0.45 | 0.11191 | -0.034 | -4.025
-11.5 | -0.422 | 0.10689 | -0.034 | -3.95
-11 | -0.394 | 0.10421 | -0.035 | -3.781
-10.5 | -0.366 | 0.10006 | -0.035 | -3.656
-10 | -0.338 | 0.09277 | -0.036 | -3.639
-9.5 | -0.309 | 0.08099 | -0.036 | -3.815
-9 | -0.281 | 0.06805 | -0.037 | -4.125
-8.5 | -0.252 | 0.06075 | -0.038 | -4.153
-8 | -0.223 | 0.06209 | -0.035 | -3.599
-7.5 | -0.195 | 0.05281 | -0.036 | -3.693
-7 | -0.166 | 0.0516 | -0.036 | -3.226
-6.5 | -0.208 | 0.0487 | -0.033 | -4.268
-6 | -0.188 | 0.04424 | -0.035 | -4.25
-5.5 | -0.148 | 0.04027 | -0.043 | -3.669
-5 | -0.122 | 0.01048 | -0.091 | -11.606
-4.5 | -0.056 | 0.01016 | -0.093 | -5.51
-4 | 0.013 | 0.01072 | -0.094 | 1.174
-3.5 | 0.083 | 0.01044 | -0.095 | 7.932
-3 | 0.154 | 0.0101 | -0.096 | 15.232
-2.5 | 0.225 | 0.00993 | -0.097 | 22.69
-2 | 0.297 | 0.00823 | -0.098 | 36.094
-1.5 | 0.37 | 0.00824 | -0.1 | 44.846
-1 | 0.441 | 0.00827 | -0.101 | 53.291
-0.5 | 0.512 | 0.00845 | -0.102 | 60.649
0 | 0.588 | 0.00851 | -0.103 | 69.105
0.5 | 0.66 | 0.00856 | -0.104 | 77.144
1 | 0.732 | 0.00874 | -0.105 | 83.791
1.5 | 0.804 | 0.00905 | -0.107 | 88.834
2 | 0.876 | 0.00921 | -0.108 | 95.066
2.5 | 0.947 | 0.00871 | -0.109 | 108.71
3 | 1.019 | 0.00896 | -0.11 | 113.712
3.5 | 1.091 | 0.00934 | -0.111 | 116.815
4 | 1.162 | 0.00979 | -0.112 | 118.723
4.5 | 1.223 | 0.0102 | -0.113 | 119.882
5 | 1.292 | 0.01026 | -0.115 | 125.923
5.5 | 1.361 | 0.01083 | -0.116 | 125.723
6 | 1.397 | 0.01226 | -0.114 | 113.956
6.5 | 1.457 | 0.01298 | -0.115 | 112.224
7 | 1.511 | 0.01384 | -0.116 | 109.169
7.5 | 1.559 | 0.01504 | -0.116 | 103.65
8 | 1.6 | 0.01665 | -0.117 | 96.101
8.5 | 1.624 | 0.02062 | -0.117 | 78.773
9 | 1.625 | 0.03389 | -0.116 | 47.952
9.5 | 1.625 | 0.03656 | -0.117 | 44.434
10 | 1.589 | 0.03973 | -0.117 | 39.998
10.5 | 1.472 | 0.04416 | -0.118 | 33.328
11 | 0.858 | 0.08251 | -0.053 | 10.404
11.5 | 0.886 | 0.08978 | -0.051 | 9.863
12 | 0.913 | 0.1116 | -0.052 | 8.184
12.5 | 0.942 | 0.11923 | -0.058 | 7.903
13 | 0.97 | 0.12547 | -0.059 | 7.732
13.5 | 0.999 | 0.13079 | -0.063 | 7.638
14 | 1.03 | 0.14544 | -0.07 | 7.081

## 48. Re 1M Mach 0.50 (2)
BIGFOIL.COM POLAR EXPORT
GA 35A616
GA 35A616 |  |  |  | Cl Max: | 1.4845 | at alpha= | 8.5 | deg
XFOIL ncrit=9 |  |  |  | L/D Max: | 136.478 | at alpha= | 5.5 | deg
Re: | 1000000 |  |  | Cd Min: | 0.24817 | at alpha= | -20 | deg
Mach: | 0.5 |  |  | Cl=0 at alpha= | -4.1597 | deg
|  |  |  | @ Cl=0.1, Cd= | 0.010468
|  |  |  | @ Cl=0.4, Cd= | 0.008026
|  |  |  | @ Cl=0.6, Cd= | 0.0077622
alpha (deg) | Cl | Cd | Cm | Cl/Cd
-20 | -0.522 | 0.24817 | 0.0041 | -2.1034
-19.5 | -0.4975 | 0.24107 | 0 | -2.0637
-19 | -0.4734 | 0.23407 | -0.0048 | -2.0225
-18.5 | -0.4494 | 0.22677 | -0.0097 | -1.9817
-18 | -0.4257 | 0.21916 | -0.0146 | -1.9424
-17.5 | -0.408 | 0.21148 | -0.0185 | -1.9293
-17 | -0.3894 | 0.2035 | -0.0235 | -1.9135
-16.5 | -0.3659 | 0.19664 | -0.0266 | -1.8608
-16 | -0.3432 | 0.18997 | -0.0304 | -1.8066
-15.5 | -0.3212 | 0.18294 | -0.0344 | -1.7558
-15 | -0.3001 | 0.17561 | -0.0385 | -1.7089
-14.5 | -0.2854 | 0.16628 | -0.0444 | -1.7164
-14 | -0.2656 | 0.15886 | -0.0476 | -1.6719
-13.5 | -0.2439 | 0.15257 | -0.0505 | -1.5986
-13 | -0.2247 | 0.14584 | -0.0538 | -1.5407
-12.5 | -0.2076 | 0.1385 | -0.0574 | -1.4989
-12 | -0.2013 | 0.12854 | -0.0635 | -1.566
-11.5 | -0.1834 | 0.12213 | -0.0655 | -1.5017
-11 | -0.1666 | 0.11564 | -0.0682 | -1.4407
-10.5 | -0.1529 | 0.10868 | -0.0714 | -1.4069
-10 | -0.1422 | 0.10115 | -0.0751 | -1.4058
-9.5 | -0.1413 | 0.09153 | -0.0795 | -1.5438
-9 | -0.1581 | 0.07878 | -0.086 | -2.0069
-8.5 | -0.1645 | 0.06895 | -0.0918 | -2.3858
-8 | -0.1783 | 0.05776 | -0.0998 | -3.0869
-7.5 | -0.2007 | 0.04155 | -0.1171 | -4.8303
-7 | -0.2248 | 0.03263 | -0.1223 | -6.8894
-6.5 | -0.2214 | 0.0259 | -0.1213 | -8.5483
-6 | -0.1987 | 0.02008 | -0.1182 | -9.8954
-5.5 | -0.1583 | 0.01575 | -0.1144 | -10.0508
-5 | -0.1035 | 0.01336 | -0.1114 | -7.747
-4.5 | -0.0426 | 0.01208 | -0.1092 | -3.5265
-4 | 0.02 | 0.01122 | -0.1075 | 1.7825
-3.5 | 0.0849 | 0.01059 | -0.1063 | 8.017
-3 | 0.1503 | 0.01006 | -0.1054 | 14.9404
-2.5 | 0.2157 | 0.00967 | -0.1047 | 22.3061
-2 | 0.2796 | 0.00915 | -0.1042 | 30.5574
-1.5 | 0.3395 | 0.00828 | -0.1033 | 41.0024
-1 | 0.4038 | 0.00801 | -0.1029 | 50.412
-0.5 | 0.4703 | 0.00795 | -0.1029 | 59.1572
0 | 0.537 | 0.00789 | -0.103 | 68.0608
0.5 | 0.6011 | 0.00776 | -0.1026 | 77.4613
1 | 0.6618 | 0.0075 | -0.1014 | 88.24
1.5 | 0.7228 | 0.00738 | -0.1 | 97.9404
2 | 0.7868 | 0.00751 | -0.0991 | 104.767
2.5 | 0.8633 | 0.00769 | -0.1009 | 112.2627
3 | 0.9522 | 0.00798 | -0.1055 | 119.3233
3.5 | 1.0447 | 0.00824 | -0.1107 | 126.784
4 | 1.1299 | 0.00853 | -0.1143 | 132.4619
4.5 | 1.1781 | 0.00871 | -0.1103 | 135.2583
5 | 1.2262 | 0.00899 | -0.1061 | 136.396
5.5 | 1.2747 | 0.00934 | -0.1019 | 136.4775
6 | 1.322 | 0.00977 | -0.0975 | 135.3122
6.5 | 1.3649 | 0.01038 | -0.0925 | 131.4933
7 | 1.4083 | 0.01127 | -0.088 | 124.9601
7.5 | 1.4437 | 0.01275 | -0.083 | 113.2314
8 | 1.4736 | 0.0149 | -0.0783 | 98.8993
8.5 | 1.4845 | 0.01849 | -0.0728 | 80.2866
9 | 1.4622 | 0.02427 | -0.0658 | 60.2472
9.5 | 1.4293 | 0.03085 | -0.0588 | 46.3306
10 | 1.4057 | 0.03731 | -0.0533 | 37.6762
10.5 | 1.3901 | 0.04363 | -0.0489 | 31.8611
11 | 1.3793 | 0.04989 | -0.0452 | 27.6468
11.5 | 1.3737 | 0.05603 | -0.0422 | 24.5172
12 | 1.3706 | 0.06224 | -0.0398 | 22.0212
12.5 | 1.3696 | 0.06848 | -0.0377 | 20
13 | 1.3672 | 0.07509 | -0.0361 | 18.2075
13.5 | 1.3636 | 0.08206 | -0.0349 | 16.6171

## 49. Re 2M Mach 0.00 (1)
BIGFOIL.COM POLAR EXPORT
GA 35A616
GA 35A616 |  |  |  | Cl Max: | 1.809 | at alpha= | 14.5 | deg
JavaFoil+Calcfoil stall+Eppler ext transition |  |  |  | L/D Max: | 155.052 | at alpha= | 7 | deg
Re: | 2000000 |  |  | Cd Min: | 0.00677 | at alpha= | -1.5 | deg
Mach: | 0 |  |  | Cl=0 at alpha= | -4.0902 | deg
|  |  |  | @ Cl=0.1, Cd= | 0.0084123
|  |  |  | @ Cl=0.4, Cd= | 0.0068306
|  |  |  | @ Cl=0.6, Cd= | 0.0070626
alpha (deg) | Cl | Cd | Cm | Cl/Cd
-20 | -0.505 | 0.16954 | -0.027 | -2.978
-19.5 | -0.518 | 0.16132 | -0.027 | -3.209
-19 | -0.53 | 0.15442 | -0.028 | -3.433
-18.5 | -0.542 | 0.14769 | -0.028 | -3.672
-18 | -0.553 | 0.14332 | -0.028 | -3.857
-17.5 | -0.564 | 0.13383 | -0.03 | -4.218
-17 | -0.574 | 0.12776 | -0.03 | -4.494
-16.5 | -0.582 | 0.12116 | -0.031 | -4.807
-16 | -0.589 | 0.11651 | -0.031 | -5.054
-15.5 | -0.595 | 0.1092 | -0.032 | -5.451
-15 | -0.599 | 0.10355 | -0.033 | -5.782
-14.5 | -0.599 | 0.10016 | -0.032 | -5.983
-14 | -0.598 | 0.09484 | -0.033 | -6.307
-13.5 | -0.595 | 0.09028 | -0.033 | -6.587
-13 | -0.589 | 0.08493 | -0.034 | -6.935
-12.5 | -0.582 | 0.0773 | -0.037 | -7.532
-12 | -0.571 | 0.0719 | -0.039 | -7.944
-11.5 | -0.554 | 0.07028 | -0.038 | -7.876
-11 | -0.546 | 0.05754 | -0.046 | -9.486
-10.5 | -0.521 | 0.05593 | -0.046 | -9.324
-10 | -0.554 | 0.02144 | -0.063 | -25.827
-9.5 | -0.56 | 0.01217 | -0.07 | -45.996
-9 | -0.521 | 0.01164 | -0.071 | -44.806
-8.5 | -0.479 | 0.01055 | -0.072 | -45.415
-8 | -0.434 | 0.01081 | -0.073 | -40.148
-7.5 | -0.386 | 0.0099 | -0.074 | -38.961
-7 | -0.334 | 0.00962 | -0.075 | -34.774
-6.5 | -0.281 | 0.00927 | -0.076 | -30.303
-6 | -0.225 | 0.00897 | -0.077 | -25.117
-5.5 | -0.168 | 0.00873 | -0.078 | -19.246
-5 | -0.109 | 0.00913 | -0.079 | -11.986
-4.5 | -0.05 | 0.00887 | -0.08 | -5.591
-4 | 0.011 | 0.00876 | -0.081 | 1.262
-3.5 | 0.072 | 0.00848 | -0.082 | 8.522
-3 | 0.134 | 0.00833 | -0.083 | 16.086
-2.5 | 0.196 | 0.00692 | -0.084 | 28.286
-2 | 0.258 | 0.00683 | -0.085 | 37.758
-1.5 | 0.32 | 0.00677 | -0.086 | 47.288
-1 | 0.382 | 0.00679 | -0.087 | 56.312
-0.5 | 0.444 | 0.00693 | -0.088 | 64.048
0 | 0.509 | 0.007 | -0.089 | 72.805
0.5 | 0.572 | 0.00704 | -0.09 | 81.252
1 | 0.634 | 0.00709 | -0.091 | 89.436
1.5 | 0.696 | 0.00716 | -0.092 | 97.225
2 | 0.758 | 0.0073 | -0.093 | 103.906
2.5 | 0.82 | 0.00738 | -0.094 | 111.205
3 | 0.883 | 0.00698 | -0.095 | 126.424
3.5 | 0.945 | 0.00717 | -0.096 | 131.793
4 | 1.007 | 0.00731 | -0.097 | 137.614
4.5 | 1.063 | 0.00729 | -0.098 | 145.712
5 | 1.124 | 0.00754 | -0.099 | 148.991
5.5 | 1.184 | 0.00777 | -0.1 | 152.314
6 | 1.244 | 0.00838 | -0.101 | 148.42
6.5 | 1.304 | 0.00845 | -0.102 | 154.176
7 | 1.361 | 0.00878 | -0.103 | 155.052
7.5 | 1.417 | 0.0093 | -0.104 | 152.301
8 | 1.471 | 0.00984 | -0.105 | 149.445
8.5 | 1.523 | 0.0106 | -0.106 | 143.687
9 | 1.573 | 0.01246 | -0.107 | 126.237
9.5 | 1.575 | 0.01695 | -0.105 | 92.928
10 | 1.613 | 0.01861 | -0.106 | 86.681
10.5 | 1.641 | 0.02277 | -0.106 | 72.081
11 | 1.675 | 0.02409 | -0.106 | 69.518
11.5 | 1.705 | 0.02548 | -0.107 | 66.933
12 | 1.733 | 0.02689 | -0.107 | 64.43
12.5 | 1.756 | 0.02837 | -0.108 | 61.897
13 | 1.776 | 0.03006 | -0.109 | 59.076
13.5 | 1.792 | 0.03189 | -0.109 | 56.196
14 | 1.805 | 0.03373 | -0.11 | 53.506
14.5 | 1.809 | 0.03584 | -0.11 | 50.487
15 | 1.804 | 0.03775 | -0.111 | 47.794
15.5 | 1.794 | 0.03992 | -0.111 | 44.933
16 | 1.778 | 0.04239 | -0.112 | 41.944
16.5 | 1.758 | 0.04481 | -0.112 | 39.225
17 | 1.732 | 0.04806 | -0.113 | 36.044
17.5 | 1.704 | 0.05042 | -0.113 | 33.786
18 | 1.67 | 0.05389 | -0.114 | 30.998
18.5 | 1.633 | 0.05755 | -0.114 | 28.382
19 | 1.594 | 0.06121 | -0.114 | 26.048
19.5 | 1.552 | 0.06551 | -0.115 | 23.696

## 50. Re 2M Mach 0.00 (2)
BIGFOIL.COM POLAR EXPORT
GA 35A616
GA 35A616 |  |  |  | Cl Max: | 1.6082 | at alpha= | 19.5 | deg
XFOIL ncrit=9 |  |  |  | L/D Max: | 185.079 | at alpha= | 6 | deg
Re: | 2000000 |  |  | Cd Min: | 0.09607 | at alpha= | 20 | deg
Mach: | 0 |  |  | Cl=0 at alpha= | -4.1215 | deg
|  |  |  | @ Cl=0.1, Cd= | 0.0077467
|  |  |  | @ Cl=0.4, Cd= | 0.0059157
|  |  |  | @ Cl=0.6, Cd= | 0.0053783
alpha (deg) | Cl | Cd | Cm | Cl/Cd
-15.5 | -0.9295 | 0.04757 | -0.0848 | -19.5396
-15 | -0.9537 | 0.03589 | -0.0953 | -26.5729
-14.5 | -0.9548 | 0.02999 | -0.099 | -31.8373
-14 | -0.9451 | 0.02661 | -0.0984 | -35.5167
-13.5 | -0.927 | 0.02433 | -0.0958 | -38.1011
-13 | -0.896 | 0.02239 | -0.0943 | -40.0179
-12.5 | -0.8595 | 0.0207 | -0.0929 | -41.5217
-12 | -0.8189 | 0.01917 | -0.0919 | -42.7178
-11.5 | -0.7754 | 0.01784 | -0.0909 | -43.4641
-11 | -0.7293 | 0.01664 | -0.0902 | -43.8281
-10.5 | -0.6814 | 0.01562 | -0.0896 | -43.6236
-10 | -0.6316 | 0.01472 | -0.0891 | -42.9076
-9.5 | -0.5847 | 0.01342 | -0.0883 | -43.5693
-9 | -0.5352 | 0.01234 | -0.0877 | -43.3712
-8.5 | -0.4828 | 0.01171 | -0.0874 | -41.2297
-8 | -0.4289 | 0.01113 | -0.0873 | -38.5355
-7.5 | -0.3748 | 0.01066 | -0.0872 | -35.1595
-7 | -0.3205 | 0.01014 | -0.0872 | -31.6075
-6.5 | -0.2659 | 0.00966 | -0.0872 | -27.5259
-6 | -0.2105 | 0.00933 | -0.0872 | -22.5616
-5.5 | -0.1549 | 0.00892 | -0.0873 | -17.3655
-5 | -0.099 | 0.00862 | -0.0875 | -11.4849
-4.5 | -0.043 | 0.00837 | -0.0877 | -5.1374
-4 | 0.0138 | 0.00811 | -0.088 | 1.7016
-3.5 | 0.0702 | 0.00788 | -0.0882 | 8.9086
-3 | 0.1261 | 0.00763 | -0.0885 | 16.5269
-2.5 | 0.1824 | 0.00731 | -0.0888 | 24.9521
-2 | 0.2372 | 0.00688 | -0.0889 | 34.4767
-1.5 | 0.29 | 0.00637 | -0.0887 | 45.5259
-1 | 0.3457 | 0.00603 | -0.089 | 57.33
-0.5 | 0.4027 | 0.00591 | -0.0894 | 68.1387
0 | 0.4594 | 0.00588 | -0.0898 | 78.1293
0.5 | 0.5162 | 0.00577 | -0.0903 | 89.4627
1 | 0.5712 | 0.00551 | -0.0904 | 103.6661
1.5 | 0.6237 | 0.00527 | -0.0899 | 118.3491
2 | 0.6774 | 0.00518 | -0.0895 | 130.7722
2.5 | 0.7324 | 0.00515 | -0.0894 | 142.2136
3 | 0.789 | 0.00525 | -0.0897 | 150.2857
3.5 | 0.8522 | 0.00535 | -0.0915 | 159.2897
4 | 0.9181 | 0.00554 | -0.0941 | 165.722
4.5 | 0.9866 | 0.00566 | -0.0973 | 174.311
5 | 1.056 | 0.00584 | -0.1008 | 180.8219
5.5 | 1.1242 | 0.00609 | -0.1041 | 184.5977
6 | 1.1771 | 0.00636 | -0.1041 | 185.0786
6.5 | 1.2203 | 0.0067 | -0.1021 | 182.1343
7 | 1.2639 | 0.00705 | -0.1001 | 179.2766
7.5 | 1.3034 | 0.00761 | -0.0974 | 171.2746
8 | 1.3336 | 0.0087 | -0.0933 | 153.2874
8.5 | 1.3594 | 0.01003 | -0.0887 | 135.5334
9 | 1.3804 | 0.01132 | -0.0834 | 121.9435
9.5 | 1.3979 | 0.01293 | -0.0782 | 108.1129
10 | 1.4128 | 0.01502 | -0.0735 | 94.0613
10.5 | 1.4312 | 0.01726 | -0.0702 | 82.92
11 | 1.4502 | 0.01972 | -0.0674 | 73.5396
11.5 | 1.4681 | 0.0224 | -0.0648 | 65.5402
12 | 1.4817 | 0.02546 | -0.0621 | 58.1972
12.5 | 1.4966 | 0.02848 | -0.0597 | 52.5492
13 | 1.5079 | 0.03185 | -0.0573 | 47.3438
13.5 | 1.5183 | 0.03542 | -0.055 | 42.8656
14 | 1.5301 | 0.03903 | -0.0531 | 39.2032
14.5 | 1.5409 | 0.04282 | -0.0514 | 35.9855
15 | 1.5526 | 0.04666 | -0.0499 | 33.2748
15.5 | 1.5641 | 0.05058 | -0.0486 | 30.9233
16 | 1.5737 | 0.05476 | -0.0475 | 28.7381
16.5 | 1.5812 | 0.05927 | -0.0464 | 26.6779
17 | 1.5914 | 0.06352 | -0.0456 | 25.0535
17.5 | 1.598 | 0.06826 | -0.0449 | 23.4105
18 | 1.5994 | 0.07368 | -0.0444 | 21.7074
18.5 | 1.6029 | 0.07892 | -0.0441 | 20.3104
19 | 1.607 | 0.08421 | -0.044 | 19.0832
19.5 | 1.6082 | 0.08991 | -0.0442 | 17.8868
20 | 1.6062 | 0.09607 | -0.0447 | 16.7191

## 51. Re 2M Mach 0.10 (1)
BIGFOIL.COM POLAR EXPORT
GA 35A616
GA 35A616 |  |  |  | Cl Max: | 1.8 | at alpha= | 14.5 | deg
JavaFoil+Calcfoil stall+Eppler ext transition |  |  |  | L/D Max: | 154.594 | at alpha= | 7 | deg
Re: | 2000000 |  |  | Cd Min: | 0.00675 | at alpha= | -1 | deg
Mach: | 0.1 |  |  | Cl=0 at alpha= | -4.0902 | deg
|  |  |  | @ Cl=0.1, Cd= | 0.0084298
|  |  |  | @ Cl=0.4, Cd= | 0.0067964
|  |  |  | @ Cl=0.6, Cd= | 0.00709
alpha (deg) | Cl | Cd | Cm | Cl/Cd
-19 | -0.481 | 0.15691 | -0.027 | -3.068
-18.5 | -0.496 | 0.15018 | -0.028 | -3.303
-18 | -0.51 | 0.14382 | -0.028 | -3.543
-17.5 | -0.524 | 0.13536 | -0.029 | -3.869
-17 | -0.536 | 0.1289 | -0.03 | -4.16
-16.5 | -0.548 | 0.12265 | -0.03 | -4.466
-16 | -0.557 | 0.11843 | -0.03 | -4.706
-15.5 | -0.566 | 0.1105 | -0.032 | -5.126
-15 | -0.573 | 0.10485 | -0.033 | -5.467
-14.5 | -0.576 | 0.10089 | -0.032 | -5.713
-14 | -0.579 | 0.0958 | -0.033 | -6.041
-13.5 | -0.578 | 0.09079 | -0.033 | -6.365
-13 | -0.574 | 0.08597 | -0.034 | -6.68
-12.5 | -0.568 | 0.08005 | -0.035 | -7.097
-12 | -0.561 | 0.07325 | -0.038 | -7.657
-11.5 | -0.545 | 0.07169 | -0.037 | -7.602
-11 | -0.535 | 0.06204 | -0.043 | -8.617
-10.5 | -0.512 | 0.05996 | -0.043 | -8.546
-10 | -0.516 | 0.0373 | -0.056 | -13.845
-9.5 | -0.558 | 0.01237 | -0.071 | -45.064
-9 | -0.52 | 0.01179 | -0.072 | -44.128
-8.5 | -0.479 | 0.01065 | -0.073 | -44.991
-8 | -0.434 | 0.01086 | -0.074 | -39.973
-7.5 | -0.386 | 0.00996 | -0.075 | -38.77
-7 | -0.335 | 0.00961 | -0.076 | -34.875
-6.5 | -0.282 | 0.00936 | -0.077 | -30.112
-6 | -0.226 | 0.00906 | -0.078 | -24.969
-5.5 | -0.169 | 0.00882 | -0.079 | -19.136
-5 | -0.11 | 0.00909 | -0.08 | -12.091
-4.5 | -0.05 | 0.00898 | -0.081 | -5.545
-4 | 0.011 | 0.00874 | -0.082 | 1.271
-3.5 | 0.073 | 0.00853 | -0.083 | 8.519
-3 | 0.135 | 0.0083 | -0.084 | 16.21
-2.5 | 0.197 | 0.00692 | -0.085 | 28.443
-2 | 0.259 | 0.00682 | -0.086 | 37.967
-1.5 | 0.322 | 0.0068 | -0.087 | 47.352
-1 | 0.384 | 0.00675 | -0.088 | 56.864
-0.5 | 0.446 | 0.00693 | -0.089 | 64.379
0 | 0.512 | 0.007 | -0.09 | 73.191
0.5 | 0.575 | 0.00709 | -0.091 | 80.997
1 | 0.637 | 0.00709 | -0.092 | 89.862
1.5 | 0.7 | 0.00719 | -0.093 | 97.281
2 | 0.762 | 0.00736 | -0.094 | 103.503
2.5 | 0.825 | 0.00739 | -0.095 | 111.552
3 | 0.887 | 0.00699 | -0.096 | 126.931
3.5 | 0.949 | 0.00717 | -0.097 | 132.424
4 | 1.012 | 0.00735 | -0.098 | 137.555
4.5 | 1.068 | 0.00737 | -0.099 | 144.99
5 | 1.129 | 0.00762 | -0.1 | 148.285
5.5 | 1.19 | 0.00811 | -0.101 | 146.652
6 | 1.25 | 0.00844 | -0.102 | 148.052
6.5 | 1.31 | 0.0085 | -0.103 | 154.046
7 | 1.367 | 0.00884 | -0.104 | 154.594
7.5 | 1.423 | 0.00938 | -0.105 | 151.685
8 | 1.478 | 0.00993 | -0.106 | 148.832
8.5 | 1.53 | 0.01084 | -0.107 | 141.152
9 | 1.579 | 0.01265 | -0.108 | 124.81
9.5 | 1.58 | 0.01722 | -0.105 | 91.772
10 | 1.617 | 0.0189 | -0.106 | 85.581
10.5 | 1.645 | 0.02311 | -0.106 | 71.19
11 | 1.678 | 0.02446 | -0.107 | 68.596
11.5 | 1.708 | 0.0259 | -0.107 | 65.951
12 | 1.734 | 0.02733 | -0.108 | 63.428
12.5 | 1.756 | 0.02897 | -0.108 | 60.615
13 | 1.774 | 0.0306 | -0.109 | 57.969
13.5 | 1.789 | 0.0325 | -0.11 | 55.041
14 | 1.799 | 0.03439 | -0.11 | 52.318
14.5 | 1.8 | 0.03652 | -0.111 | 49.295
15 | 1.792 | 0.03859 | -0.111 | 46.445
15.5 | 1.777 | 0.04104 | -0.112 | 43.306
16 | 1.758 | 0.0434 | -0.112 | 40.507
16.5 | 1.733 | 0.0459 | -0.113 | 37.747
17 | 1.702 | 0.04933 | -0.113 | 34.502
17.5 | 1.668 | 0.05189 | -0.114 | 32.151
18 | 1.629 | 0.05563 | -0.114 | 29.289
18.5 | 1.587 | 0.05946 | -0.114 | 26.685
19 | 1.541 | 0.06373 | -0.115 | 24.186
19.5 | 1.493 | 0.06835 | -0.115 | 21.847

## 52. Re 2M Mach 0.10 (2)
BIGFOIL.COM POLAR EXPORT
GA 35A616
GA 35A616 |  |  |  | Cl Max: | 1.5974 | at alpha= | 19 | deg
XFOIL ncrit=9 |  |  |  | L/D Max: | 184.649 | at alpha= | 6 | deg
Re: | 2000000 |  |  | Cd Min: | 0.09973 | at alpha= | 20 | deg
Mach: | 0.1 |  |  | Cl=0 at alpha= | -4.1217 | deg
|  |  |  | @ Cl=0.1, Cd= | 0.0077847
|  |  |  | @ Cl=0.4, Cd= | 0.0059316
|  |  |  | @ Cl=0.6, Cd= | 0.005425
alpha (deg) | Cl | Cd | Cm | Cl/Cd
-15 | -0.8632 | 0.0525 | -0.0819 | -16.4419
-14.5 | -0.904 | 0.03737 | -0.0957 | -24.1905
-14 | -0.9103 | 0.03044 | -0.1007 | -29.9047
-13.5 | -0.9033 | 0.02673 | -0.1 | -33.7935
-13 | -0.8855 | 0.02425 | -0.0974 | -36.5155
-12.5 | -0.8544 | 0.02216 | -0.0957 | -38.556
-12 | -0.8171 | 0.02032 | -0.0943 | -40.2116
-11.5 | -0.7757 | 0.01873 | -0.0931 | -41.4148
-11 | -0.7311 | 0.01734 | -0.0921 | -42.1626
-10.5 | -0.684 | 0.01615 | -0.0913 | -42.3529
-10 | -0.6347 | 0.01512 | -0.0906 | -41.9775
-9.5 | -0.5854 | 0.01405 | -0.0899 | -41.6655
-9 | -0.5382 | 0.01263 | -0.0889 | -42.6128
-8.5 | -0.4858 | 0.0119 | -0.0885 | -40.8235
-8 | -0.4317 | 0.01128 | -0.0883 | -38.2713
-7.5 | -0.3774 | 0.01077 | -0.0881 | -35.0418
-7 | -0.322 | 0.01032 | -0.0881 | -31.2016
-6.5 | -0.2677 | 0.00973 | -0.0879 | -27.5128
-6 | -0.212 | 0.00938 | -0.0879 | -22.6013
-5.5 | -0.1559 | 0.00896 | -0.088 | -17.3996
-5 | -0.0997 | 0.00866 | -0.0881 | -11.5127
-4.5 | -0.0432 | 0.00839 | -0.0883 | -5.149
-4 | 0.0139 | 0.00813 | -0.0886 | 1.7097
-3.5 | 0.0706 | 0.00792 | -0.0888 | 8.9141
-3 | 0.1271 | 0.00766 | -0.089 | 16.5927
-2.5 | 0.1836 | 0.00733 | -0.0893 | 25.0477
-2 | 0.2387 | 0.00692 | -0.0894 | 34.4942
-1.5 | 0.292 | 0.00639 | -0.0893 | 45.6964
-1 | 0.3479 | 0.00605 | -0.0895 | 57.5041
-0.5 | 0.4051 | 0.00592 | -0.0899 | 68.4291
0 | 0.4621 | 0.0059 | -0.0903 | 78.322
0.5 | 0.5194 | 0.00579 | -0.0907 | 89.7064
1 | 0.5747 | 0.00554 | -0.0908 | 103.7365
1.5 | 0.6275 | 0.0053 | -0.0904 | 118.3962
2 | 0.6818 | 0.0052 | -0.0901 | 131.1154
2.5 | 0.7369 | 0.00517 | -0.0899 | 142.5338
3 | 0.7936 | 0.00528 | -0.0901 | 150.303
3.5 | 0.8574 | 0.00538 | -0.092 | 159.368
4 | 0.9236 | 0.00556 | -0.0945 | 166.1151
4.5 | 0.9927 | 0.00569 | -0.0977 | 174.464
5 | 1.0627 | 0.00588 | -0.1013 | 180.7313
5.5 | 1.1313 | 0.00614 | -0.1046 | 184.2508
6 | 1.1836 | 0.00641 | -0.1043 | 184.649
6.5 | 1.2273 | 0.00674 | -0.1022 | 182.092
7 | 1.2708 | 0.00711 | -0.1001 | 178.7342
7.5 | 1.3103 | 0.00768 | -0.0973 | 170.612
8 | 1.3398 | 0.00882 | -0.0931 | 151.9048
8.5 | 1.3649 | 0.01016 | -0.0883 | 134.3406
9 | 1.384 | 0.01151 | -0.0825 | 120.2433
9.5 | 1.4009 | 0.01323 | -0.0773 | 105.8881
10 | 1.4153 | 0.01545 | -0.0728 | 91.6052
10.5 | 1.4332 | 0.01784 | -0.0694 | 80.3363
11 | 1.4505 | 0.0205 | -0.0665 | 70.7561
11.5 | 1.468 | 0.02328 | -0.064 | 63.0584
12 | 1.4808 | 0.02646 | -0.0612 | 55.9637
12.5 | 1.4944 | 0.02963 | -0.0587 | 50.4354
13 | 1.5046 | 0.03317 | -0.0562 | 45.3603
13.5 | 1.5154 | 0.03682 | -0.054 | 41.157
14 | 1.5266 | 0.04056 | -0.0521 | 37.6381
14.5 | 1.5378 | 0.0444 | -0.0504 | 34.6351
15 | 1.5482 | 0.04844 | -0.0489 | 31.9612
15.5 | 1.56 | 0.0524 | -0.0476 | 29.771
16 | 1.5684 | 0.05681 | -0.0464 | 27.6078
16.5 | 1.5765 | 0.06133 | -0.0454 | 25.7052
17 | 1.585 | 0.06587 | -0.0446 | 24.0625
17.5 | 1.5903 | 0.07087 | -0.044 | 22.4397
18 | 1.5889 | 0.07667 | -0.0434 | 20.7239
18.5 | 1.5946 | 0.0818 | -0.0433 | 19.4939
19 | 1.5974 | 0.08736 | -0.0433 | 18.2853
19.5 | 1.5972 | 0.09331 | -0.0436 | 17.1171
20 | 1.5942 | 0.09973 | -0.0442 | 15.9852

## 53. Re 2M Mach 0.25 (1)
BIGFOIL.COM POLAR EXPORT
GA 35A616
GA 35A616 |  |  |  | Cl Max: | 1.75 | at alpha= | 13 | deg
JavaFoil+Calcfoil stall+Eppler ext transition |  |  |  | L/D Max: | 152.159 | at alpha= | 6.5 | deg
Re: | 2000000 |  |  | Cd Min: | 0.00687 | at alpha= | -1 | deg
Mach: | 0.25 |  |  | Cl=0 at alpha= | -4.0887 | deg
|  |  |  | @ Cl=0.1, Cd= | 0.0086149
|  |  |  | @ Cl=0.4, Cd= | 0.0068843
|  |  |  | @ Cl=0.6, Cd= | 0.0071677
alpha (deg) | Cl | Cd | Cm | Cl/Cd
-16.5 | -0.204 | 0.13428 | -0.029 | -1.518
-16 | -0.256 | 0.12714 | -0.029 | -2.012
-15.5 | -0.3 | 0.1203 | -0.029 | -2.49
-15 | -0.338 | 0.11372 | -0.03 | -2.974
-14.5 | -0.372 | 0.10838 | -0.03 | -3.437
-14 | -0.402 | 0.10238 | -0.031 | -3.931
-13.5 | -0.428 | 0.09707 | -0.031 | -4.408
-13 | -0.448 | 0.09155 | -0.032 | -4.898
-12.5 | -0.464 | 0.08559 | -0.032 | -5.419
-12 | -0.474 | 0.08001 | -0.034 | -5.93
-11.5 | -0.478 | 0.07642 | -0.033 | -6.254
-11 | -0.478 | 0.06972 | -0.037 | -6.858
-10.5 | -0.47 | 0.06755 | -0.036 | -6.952
-10 | -0.456 | 0.06335 | -0.036 | -7.206
-9.5 | -0.44 | 0.05857 | -0.04 | -7.508
-9 | -0.423 | 0.04929 | -0.049 | -8.587
-8.5 | -0.473 | 0.01116 | -0.075 | -42.415
-8 | -0.433 | 0.01128 | -0.076 | -38.384
-7.5 | -0.388 | 0.01027 | -0.077 | -37.802
-7 | -0.339 | 0.0099 | -0.078 | -34.234
-6.5 | -0.286 | 0.00949 | -0.079 | -30.131
-6 | -0.23 | 0.00922 | -0.08 | -25.002
-5.5 | -0.172 | 0.00895 | -0.081 | -19.248
-5 | -0.112 | 0.00929 | -0.082 | -12.104
-4.5 | -0.051 | 0.00899 | -0.083 | -5.68
-4 | 0.011 | 0.00886 | -0.084 | 1.286
-3.5 | 0.075 | 0.00873 | -0.085 | 8.545
-3 | 0.138 | 0.00844 | -0.086 | 16.377
-2.5 | 0.202 | 0.00702 | -0.087 | 28.777
-2 | 0.266 | 0.00689 | -0.088 | 38.645
-1.5 | 0.331 | 0.0069 | -0.089 | 47.967
-1 | 0.395 | 0.00687 | -0.09 | 57.462
-0.5 | 0.458 | 0.00705 | -0.091 | 65.05
0 | 0.526 | 0.00712 | -0.092 | 73.93
0.5 | 0.59 | 0.00716 | -0.093 | 82.452
1 | 0.655 | 0.00721 | -0.094 | 90.786
1.5 | 0.719 | 0.0073 | -0.095 | 98.49
2 | 0.783 | 0.00751 | -0.096 | 104.325
2.5 | 0.847 | 0.0076 | -0.098 | 111.51
3 | 0.911 | 0.00718 | -0.099 | 126.912
3.5 | 0.976 | 0.00738 | -0.1 | 132.177
4 | 1.04 | 0.00761 | -0.101 | 136.53
4.5 | 1.097 | 0.00756 | -0.102 | 145.015
5 | 1.16 | 0.00786 | -0.103 | 147.474
5.5 | 1.222 | 0.00811 | -0.104 | 150.738
6 | 1.284 | 0.00876 | -0.105 | 146.463
6.5 | 1.345 | 0.00884 | -0.106 | 152.159
7 | 1.403 | 0.00927 | -0.107 | 151.263
7.5 | 1.46 | 0.00988 | -0.108 | 147.746
8 | 1.514 | 0.01047 | -0.109 | 144.691
8.5 | 1.566 | 0.01218 | -0.11 | 128.616
9 | 1.575 | 0.01482 | -0.108 | 106.247
9.5 | 1.604 | 0.01901 | -0.108 | 84.389
10 | 1.631 | 0.02373 | -0.108 | 68.748
10.5 | 1.664 | 0.02513 | -0.108 | 66.204
11 | 1.691 | 0.0267 | -0.109 | 63.329
11.5 | 1.714 | 0.02832 | -0.11 | 60.52
12 | 1.731 | 0.0301 | -0.11 | 57.511
12.5 | 1.744 | 0.03197 | -0.111 | 54.539
13 | 1.75 | 0.03397 | -0.111 | 51.514
13.5 | 1.749 | 0.03613 | -0.112 | 48.419
14 | 1.742 | 0.0386 | -0.113 | 45.131
14.5 | 1.721 | 0.04126 | -0.113 | 41.713
15 | 1.684 | 0.04416 | -0.114 | 38.134
15.5 | 1.637 | 0.04719 | -0.114 | 34.691
16 | 1.581 | 0.05054 | -0.114 | 31.278
16.5 | 1.515 | 0.05421 | -0.115 | 27.952
17 | 1.441 | 0.05879 | -0.115 | 24.511
17.5 | 1.358 | 0.06413 | -0.115 | 21.173
18 | 1.267 | 0.07058 | -0.115 | 17.953

## 54. Re 2M Mach 0.25 (2)
BIGFOIL.COM POLAR EXPORT
GA 35A616
GA 35A616 |  |  |  | Cl Max: | 1.5499 | at alpha= | 17 | deg
XFOIL ncrit=9 |  |  |  | L/D Max: | 183.558 | at alpha= | 5.5 | deg
Re: | 2000000 |  |  | Cd Min: | 0.23084 | at alpha= | -20 | deg
Mach: | 0.25 |  |  | Cl=0 at alpha= | -4.1212 | deg
|  |  |  | @ Cl=0.1, Cd= | 0.0079309
|  |  |  | @ Cl=0.4, Cd= | 0.0060645
|  |  |  | @ Cl=0.6, Cd= | 0.0056755
alpha (deg) | Cl | Cd | Cm | Cl/Cd
-20 | -0.5059 | 0.23084 | 0.0063 | -2.1916
-19.5 | -0.4876 | 0.22282 | 0.0016 | -2.1883
-19 | -0.4708 | 0.21501 | -0.0032 | -2.1897
-18.5 | -0.4533 | 0.20798 | -0.0075 | -2.1795
-18 | -0.4341 | 0.20134 | -0.0119 | -2.1561
-17.5 | -0.4211 | 0.1964 | -0.0133 | -2.1441
-17 | -0.403 | 0.19044 | -0.0168 | -2.1162
-16.5 | -0.3853 | 0.18413 | -0.0204 | -2.0925
-15.5 | -0.3571 | 0.16815 | -0.0287 | -2.1237
-15 | -0.3444 | 0.16016 | -0.0324 | -2.1503
-14.5 | -0.3349 | 0.15234 | -0.0358 | -2.1984
-14 | -0.3184 | 0.14659 | -0.0386 | -2.172
-13.5 | -0.3039 | 0.14027 | -0.0417 | -2.1665
-12.5 | -0.5225 | 0.07711 | -0.0699 | -6.776
-12 | -0.6497 | 0.04331 | -0.0955 | -15.0012
-11.5 | -0.684 | 0.03122 | -0.1071 | -21.909
-11 | -0.6941 | 0.02578 | -0.1047 | -26.924
-10.5 | -0.6736 | 0.02179 | -0.1023 | -30.9133
-9.5 | -0.5934 | 0.01701 | -0.0986 | -34.8854
-9 | -0.5458 | 0.01532 | -0.097 | -35.6266
-8.5 | -0.4994 | 0.01336 | -0.0953 | -37.3802
-8 | -0.4457 | 0.01235 | -0.0943 | -36.0891
-7.5 | -0.3902 | 0.01155 | -0.0936 | -33.7835
-7 | -0.3336 | 0.01087 | -0.093 | -30.69
-6 | -0.2197 | 0.00969 | -0.092 | -22.6729
-5.5 | -0.1614 | 0.00929 | -0.0919 | -17.3735
-5 | -0.1037 | 0.0089 | -0.0916 | -11.6517
-4.5 | -0.0447 | 0.00856 | -0.0917 | -5.222
-4 | 0.0143 | 0.0083 | -0.0917 | 1.7229
-3.5 | 0.0727 | 0.00806 | -0.0918 | 9.0199
-3 | 0.1319 | 0.00778 | -0.092 | 16.9537
-2.5 | 0.1902 | 0.00747 | -0.0922 | 25.4618
-1.5 | 0.303 | 0.00654 | -0.0921 | 46.3303
-1 | 0.3599 | 0.00614 | -0.0922 | 58.6156
-0.5 | 0.4183 | 0.00603 | -0.0925 | 69.3698
0 | 0.4778 | 0.00598 | -0.0929 | 79.8997
0.5 | 0.5374 | 0.00589 | -0.0934 | 91.2394
1 | 0.5944 | 0.0057 | -0.0935 | 104.2807
1.5 | 0.6493 | 0.00546 | -0.093 | 118.9194
2 | 0.7059 | 0.00532 | -0.0928 | 132.688
2.5 | 0.7618 | 0.00532 | -0.0924 | 143.1955
3 | 0.82 | 0.00539 | -0.0924 | 152.1336
3.5 | 0.8857 | 0.00552 | -0.0942 | 160.4529
4 | 0.955 | 0.00568 | -0.0968 | 168.1338
4.5 | 1.0257 | 0.0059 | -0.0999 | 173.8475
5 | 1.0995 | 0.00609 | -0.1036 | 180.5419
5.5 | 1.1711 | 0.00638 | -0.1069 | 183.558
6 | 1.2199 | 0.00666 | -0.1052 | 183.1682
6.5 | 1.2642 | 0.00701 | -0.1026 | 180.3424
7 | 1.307 | 0.00746 | -0.0998 | 175.2011
7.5 | 1.3484 | 0.00807 | -0.0969 | 167.088
8 | 1.3733 | 0.00942 | -0.0913 | 145.7856
8.5 | 1.3872 | 0.01098 | -0.0841 | 126.3388
9 | 1.4007 | 0.01294 | -0.078 | 108.2457
9.5 | 1.4135 | 0.01545 | -0.0731 | 91.4887
10 | 1.4257 | 0.01846 | -0.069 | 77.2319
10.5 | 1.4386 | 0.02168 | -0.0656 | 66.3561
11 | 1.4521 | 0.02496 | -0.0625 | 58.1771
11.5 | 1.4619 | 0.02856 | -0.0593 | 51.187
12 | 1.4721 | 0.03224 | -0.0564 | 45.6607
12.5 | 1.4801 | 0.03624 | -0.0536 | 40.8416
13 | 1.489 | 0.04037 | -0.0512 | 36.8838
13.5 | 1.4969 | 0.0447 | -0.049 | 33.4877
14 | 1.5064 | 0.04904 | -0.0472 | 30.7178
14.5 | 1.517 | 0.05335 | -0.0455 | 28.4349
15 | 1.5267 | 0.0579 | -0.0441 | 26.3679
15.5 | 1.5347 | 0.06268 | -0.0428 | 24.4847
16 | 1.5395 | 0.0679 | -0.0417 | 22.673
16.5 | 1.5469 | 0.07299 | -0.0409 | 21.1933
17 | 1.5499 | 0.07859 | -0.0402 | 19.7213
17.5 | 1.5471 | 0.085 | -0.0399 | 18.2012
18 | 1.5479 | 0.09113 | -0.0398 | 16.9856
18.5 | 1.5477 | 0.09748 | -0.0401 | 15.8771
19 | 1.5438 | 0.10444 | -0.0409 | 14.7817
19.5 | 1.5362 | 0.11195 | -0.0421 | 13.7222
20 | 1.5222 | 0.12051 | -0.044 | 12.6313

## 55. Re 2M Mach 0.50 (1)
BIGFOIL.COM POLAR EXPORT
GA 35A616
GA 35A616 |  |  |  | Cl Max: | 1.632 | at alpha= | 9 | deg
JavaFoil+Calcfoil stall+Eppler ext transition |  |  |  | L/D Max: | 142.243 | at alpha= | 5.5 | deg
Re: | 2000000 |  |  | Cd Min: | 0.00727 | at alpha= | -1.5 | deg
Mach: | 0.5 |  |  | Cl=0 at alpha= | -4.0942 | deg
|  |  |  | @ Cl=0.1, Cd= | 0.0091434
|  |  |  | @ Cl=0.4, Cd= | 0.0073165
|  |  |  | @ Cl=0.6, Cd= | 0.0075683
alpha (deg) | Cl | Cd | Cm | Cl/Cd
-20 | -0.902 | 0.17872 | -0.035 | -5.044
-19.5 | -0.874 | 0.17465 | -0.035 | -5.004
-19 | -0.846 | 0.16998 | -0.035 | -4.979
-18.5 | -0.819 | 0.16215 | -0.036 | -5.05
-18 | -0.793 | 0.16451 | -0.038 | -4.823
-17.5 | -0.765 | 0.15393 | -0.038 | -4.97
-17 | -0.735 | 0.1493 | -0.037 | -4.926
-16.5 | -0.706 | 0.14569 | -0.036 | -4.847
-16 | -0.678 | 0.14177 | -0.036 | -4.782
-15.5 | -0.65 | 0.13314 | -0.037 | -4.882
-15 | -0.622 | 0.12577 | -0.037 | -4.943
-14.5 | -0.593 | 0.12346 | -0.037 | -4.806
-14 | -0.565 | 0.11801 | -0.037 | -4.789
-13.5 | -0.537 | 0.11504 | -0.038 | -4.669
-13 | -0.51 | 0.11168 | -0.039 | -4.564
-12.5 | -0.48 | 0.10342 | -0.037 | -4.638
-12 | -0.451 | 0.1003 | -0.035 | -4.493
-11.5 | -0.423 | 0.09516 | -0.035 | -4.44
-11 | -0.394 | 0.09313 | -0.036 | -4.234
-10.5 | -0.366 | 0.09015 | -0.036 | -4.06
-10 | -0.338 | 0.0828 | -0.038 | -4.081
-9.5 | -0.309 | 0.07521 | -0.037 | -4.112
-9 | -0.281 | 0.06238 | -0.039 | -4.506
-8.5 | -0.253 | 0.0568 | -0.04 | -4.45
-8 | -0.224 | 0.05611 | -0.039 | -3.992
-7.5 | -0.196 | 0.05125 | -0.041 | -3.816
-7 | -0.167 | 0.04875 | -0.041 | -3.424
-6.5 | -0.209 | 0.04553 | -0.04 | -4.58
-6 | -0.194 | 0.03548 | -0.061 | -5.476
-5.5 | -0.182 | 0.00983 | -0.09 | -18.506
-5 | -0.122 | 0.00934 | -0.091 | -13.013
-4.5 | -0.056 | 0.00892 | -0.093 | -6.277
-4 | 0.013 | 0.00949 | -0.094 | 1.327
-3.5 | 0.083 | 0.00922 | -0.095 | 8.985
-3 | 0.154 | 0.0089 | -0.096 | 17.287
-2.5 | 0.225 | 0.00873 | -0.097 | 25.822
-2 | 0.297 | 0.0073 | -0.098 | 40.677
-1.5 | 0.37 | 0.00727 | -0.1 | 50.846
-1 | 0.441 | 0.00738 | -0.101 | 59.744
-0.5 | 0.512 | 0.00754 | -0.102 | 67.93
0 | 0.588 | 0.00756 | -0.103 | 77.758
0.5 | 0.66 | 0.00761 | -0.104 | 86.725
1 | 0.732 | 0.00776 | -0.105 | 94.353
1.5 | 0.804 | 0.008 | -0.107 | 100.528
2 | 0.876 | 0.00823 | -0.108 | 106.445
2.5 | 0.947 | 0.00845 | -0.109 | 112.169
3 | 1.019 | 0.00872 | -0.11 | 116.892
3.5 | 1.091 | 0.00845 | -0.111 | 129.044
4 | 1.162 | 0.00879 | -0.112 | 132.225
4.5 | 1.223 | 0.00918 | -0.114 | 133.136
5 | 1.292 | 0.00922 | -0.115 | 140.116
5.5 | 1.361 | 0.00957 | -0.116 | 142.243
6 | 1.428 | 0.01051 | -0.117 | 135.905
6.5 | 1.494 | 0.01075 | -0.118 | 138.967
7 | 1.519 | 0.01244 | -0.116 | 122.143
7.5 | 1.567 | 0.01379 | -0.117 | 113.63
8 | 1.599 | 0.01775 | -0.117 | 90.064
8.5 | 1.62 | 0.0234 | -0.116 | 69.221
9 | 1.632 | 0.02999 | -0.116 | 54.436
9.5 | 1.632 | 0.0323 | -0.117 | 50.525
10 | 1.596 | 0.03505 | -0.118 | 45.544
10.5 | 1.478 | 0.03892 | -0.118 | 37.983
11 | 1.001 | 0.04377 | -0.119 | 22.87
11.5 | 1.03 | 0.04711 | -0.119 | 21.862
12 | 0.914 | 0.09977 | -0.054 | 9.159
12.5 | 0.944 | 0.10767 | -0.062 | 8.769
13 | 0.971 | 0.11168 | -0.061 | 8.695
13.5 | 1.008 | 0.11788 | -0.076 | 8.553
14 | 1.032 | 0.12873 | -0.072 | 8.013

## 56. Re 2M Mach 0.50 (2)
BIGFOIL.COM POLAR EXPORT
GA 35A616
GA 35A616 |  |  |  | Cl Max: | 1.4762 | at alpha= | 7.5 | deg
XFOIL ncrit=9 |  |  |  | L/D Max: | 176.895 | at alpha= | 5 | deg
Re: | 2000000 |  |  | Cd Min: | 0.24983 | at alpha= | -20 | deg
Mach: | 0.5 |  |  | Cl=0 at alpha= | -4.1178 | deg
|  |  |  | @ Cl=0.1, Cd= | 0.0086084
|  |  |  | @ Cl=0.4, Cd= | 0.0068123
|  |  |  | @ Cl=0.6, Cd= | 0.0064287
alpha (deg) | Cl | Cd | Cm | Cl/Cd
-20 | -0.5229 | 0.24983 | 0.0065 | -2.093
-19.5 | -0.4993 | 0.24102 | 0.0009 | -2.0716
-19 | -0.4814 | 0.23368 | -0.0026 | -2.0601
-18.5 | -0.4599 | 0.22548 | -0.0076 | -2.0396
-18 | -0.4374 | 0.21815 | -0.0118 | -2.005
-17.5 | -0.414 | 0.21146 | -0.0162 | -1.9578
-16.5 | -0.3683 | 0.19727 | -0.025 | -1.867
-16 | -0.3465 | 0.18928 | -0.0296 | -1.8306
-15.5 | -0.3273 | 0.18049 | -0.0346 | -1.8134
-15 | -0.3081 | 0.17246 | -0.039 | -1.7865
-14.5 | -0.2904 | 0.16443 | -0.0429 | -1.7661
-14 | -0.269 | 0.15816 | -0.0461 | -1.7008
-13.5 | -0.2488 | 0.15151 | -0.0496 | -1.6421
-13 | -0.2305 | 0.1444 | -0.0532 | -1.5963
-12.5 | -0.2192 | 0.13479 | -0.0581 | -1.6262
-12 | -0.2053 | 0.12694 | -0.0617 | -1.6173
-11.5 | -0.1926 | 0.11916 | -0.0652 | -1.6163
-11 | -0.1773 | 0.11301 | -0.0678 | -1.5689
-10.5 | -0.186 | 0.10104 | -0.0727 | -1.8409
-10 | -0.1817 | 0.09271 | -0.0769 | -1.9599
-9.5 | -0.1784 | 0.08441 | -0.0813 | -2.1135
-9 | -0.1796 | 0.07553 | -0.0865 | -2.3779
-8.5 | -0.1886 | 0.06548 | -0.0931 | -2.8803
-8 | -0.2068 | 0.05312 | -0.1033 | -3.8931
-7.5 | -0.2342 | 0.03728 | -0.1218 | -6.2822
-7 | -0.2587 | 0.02818 | -0.1228 | -9.1803
-6.5 | -0.265 | 0.01929 | -0.1197 | -13.7377
-6 | -0.2346 | 0.0139 | -0.1152 | -16.8777
-5.5 | -0.1793 | 0.01164 | -0.112 | -15.4038
-5 | -0.1173 | 0.01043 | -0.1095 | -11.2464
-4.5 | -0.0516 | 0.00962 | -0.1078 | -5.3638
-4 | 0.0159 | 0.00907 | -0.1067 | 1.753
-3.5 | 0.0832 | 0.00868 | -0.1058 | 9.5853
-3 | 0.1512 | 0.00839 | -0.1053 | 18.0215
-2.5 | 0.2192 | 0.00808 | -0.1051 | 27.1287
-2 | 0.2856 | 0.00776 | -0.1048 | 36.8041
-1.5 | 0.3499 | 0.00733 | -0.1044 | 47.7353
-1 | 0.4128 | 0.00668 | -0.104 | 61.7964
-0.5 | 0.4791 | 0.00647 | -0.104 | 74.0495
0 | 0.546 | 0.00646 | -0.1041 | 84.5201
0.5 | 0.6151 | 0.00642 | -0.1046 | 95.81
1 | 0.6822 | 0.00636 | -0.1048 | 107.2642
1.5 | 0.7462 | 0.00619 | -0.1045 | 120.5493
2 | 0.8114 | 0.00603 | -0.1042 | 134.5605
2.5 | 0.8739 | 0.00602 | -0.1032 | 145.1661
3 | 0.9385 | 0.00605 | -0.1023 | 155.124
3.5 | 1.0093 | 0.00627 | -0.1028 | 160.9729
4 | 1.093 | 0.00649 | -0.106 | 168.4129
4.5 | 1.1787 | 0.0068 | -0.1095 | 173.3382
5 | 1.2648 | 0.00715 | -0.1129 | 176.8951
5.5 | 1.3098 | 0.0075 | -0.1079 | 174.64
6 | 1.3561 | 0.00797 | -0.1031 | 170.1506
6.5 | 1.399 | 0.0086 | -0.0978 | 162.6744
7 | 1.4423 | 0.00947 | -0.093 | 152.302
7.5 | 1.4762 | 0.01097 | -0.0875 | 134.567
8.5 | 1.4647 | 0.01966 | -0.0731 | 74.5015
9 | 1.4455 | 0.02528 | -0.0663 | 57.1796
10 | 1.4218 | 0.03627 | -0.0554 | 39.2004
10.5 | 1.4191 | 0.04164 | -0.0513 | 34.0802
11 | 1.4201 | 0.04695 | -0.0477 | 30.2471
12 | 1.423 | 0.05815 | -0.0418 | 24.4712
12.5 | 1.4243 | 0.06408 | -0.0394 | 22.2269

## 57. Re 3M Mach 0.00 (1)
BIGFOIL.COM POLAR EXPORT
GA 35A616
GA 35A616 |  |  |  | Cl Max: | 1.815 | at alpha= | 14.5 | deg
JavaFoil+Calcfoil stall+Eppler ext transition |  |  |  | L/D Max: | 160.881 | at alpha= | 6.5 | deg
Re: | 3000000 |  |  | Cd Min: | 0.00649 | at alpha= | -2 | deg
Mach: | 0 |  |  | Cl=0 at alpha= | -4.0902 | deg
|  |  |  | @ Cl=0.1, Cd= | 0.0078923
|  |  |  | @ Cl=0.4, Cd= | 0.006529
|  |  |  | @ Cl=0.6, Cd= | 0.0066781
alpha (deg) | Cl | Cd | Cm | Cl/Cd
-16 | -0.591 | 0.11181 | -0.033 | -5.286
-15.5 | -0.598 | 0.10394 | -0.035 | -5.755
-15 | -0.602 | 0.09821 | -0.035 | -6.13
-14.5 | -0.602 | 0.09515 | -0.035 | -6.33
-14 | -0.602 | 0.08951 | -0.036 | -6.722
-13.5 | -0.599 | 0.08474 | -0.037 | -7.066
-13 | -0.593 | 0.07909 | -0.038 | -7.504
-12.5 | -0.588 | 0.07212 | -0.041 | -8.149
-12 | -0.582 | 0.063 | -0.045 | -9.234
-11.5 | -0.564 | 0.06067 | -0.045 | -9.303
-11 | -0.612 | 0.02129 | -0.062 | -28.735
-10.5 | -0.611 | 0.01436 | -0.067 | -42.587
-10 | -0.595 | 0.01196 | -0.069 | -49.693
-9.5 | -0.56 | 0.01073 | -0.07 | -52.213
-9 | -0.521 | 0.01092 | -0.071 | -47.755
-8.5 | -0.479 | 0.01044 | -0.072 | -45.926
-8 | -0.434 | 0.01011 | -0.073 | -42.945
-7.5 | -0.386 | 0.00924 | -0.074 | -41.718
-7 | -0.334 | 0.009 | -0.075 | -37.145
-6.5 | -0.281 | 0.00873 | -0.076 | -32.186
-6 | -0.225 | 0.00848 | -0.077 | -26.565
-5.5 | -0.168 | 0.00821 | -0.078 | -20.475
-5 | -0.109 | 0.00847 | -0.079 | -12.917
-4.5 | -0.05 | 0.00836 | -0.08 | -5.93
-4 | 0.011 | 0.00823 | -0.081 | 1.343
-3.5 | 0.072 | 0.00796 | -0.082 | 9.086
-3 | 0.134 | 0.00781 | -0.083 | 17.15
-2.5 | 0.196 | 0.00658 | -0.084 | 29.772
-2 | 0.258 | 0.00649 | -0.085 | 39.74
-1.5 | 0.32 | 0.00652 | -0.086 | 49.149
-1 | 0.382 | 0.0065 | -0.087 | 58.764
-0.5 | 0.444 | 0.0066 | -0.088 | 67.234
0 | 0.509 | 0.00663 | -0.089 | 76.829
0.5 | 0.572 | 0.00666 | -0.09 | 85.842
1 | 0.634 | 0.0067 | -0.091 | 94.586
1.5 | 0.696 | 0.00681 | -0.092 | 102.151
2 | 0.758 | 0.00704 | -0.093 | 107.678
2.5 | 0.82 | 0.00715 | -0.094 | 114.766
3 | 0.883 | 0.00727 | -0.096 | 121.313
3.5 | 0.945 | 0.00745 | -0.097 | 126.838
4 | 1.007 | 0.00712 | -0.098 | 141.469
4.5 | 1.063 | 0.00711 | -0.099 | 149.42
5 | 1.124 | 0.00729 | -0.1 | 154.162
5.5 | 1.184 | 0.00746 | -0.101 | 158.64
6 | 1.244 | 0.00797 | -0.101 | 156.009
6.5 | 1.304 | 0.0081 | -0.102 | 160.881
7 | 1.361 | 0.00856 | -0.103 | 158.919
7.5 | 1.417 | 0.00898 | -0.104 | 157.66
8 | 1.471 | 0.01046 | -0.105 | 140.584
8.5 | 1.523 | 0.0115 | -0.106 | 132.448
9 | 1.538 | 0.01494 | -0.105 | 102.944
9.5 | 1.579 | 0.01634 | -0.105 | 96.655
10 | 1.617 | 0.01782 | -0.106 | 90.782
10.5 | 1.648 | 0.02098 | -0.106 | 78.553
11 | 1.682 | 0.0222 | -0.107 | 75.745
11.5 | 1.712 | 0.02345 | -0.107 | 73.007
12 | 1.739 | 0.02478 | -0.108 | 70.186
12.5 | 1.763 | 0.02615 | -0.108 | 67.427
13 | 1.783 | 0.02768 | -0.109 | 64.404
13.5 | 1.798 | 0.02944 | -0.11 | 61.093
14 | 1.811 | 0.03122 | -0.11 | 57.996
14.5 | 1.815 | 0.03306 | -0.111 | 54.899
15 | 1.81 | 0.0349 | -0.111 | 51.858
15.5 | 1.8 | 0.03687 | -0.112 | 48.814
16 | 1.784 | 0.03912 | -0.112 | 45.595
16.5 | 1.763 | 0.04139 | -0.113 | 42.602
17 | 1.738 | 0.04433 | -0.113 | 39.207
17.5 | 1.71 | 0.04652 | -0.114 | 36.746
18 | 1.676 | 0.04963 | -0.114 | 33.777
18.5 | 1.64 | 0.05298 | -0.115 | 30.945
19 | 1.601 | 0.05629 | -0.115 | 28.431
19.5 | 1.559 | 0.06008 | -0.115 | 25.944

## 58. Re 3M Mach 0.00 (2)
BIGFOIL.COM POLAR EXPORT
GA 35A616
GA 35A616 |  |  |  | Cl Max: | 1.6689 | at alpha= | 20 | deg
XFOIL ncrit=9 |  |  |  | L/D Max: | 197.33 | at alpha= | 5.5 | deg
Re: | 3000000 |  |  | Cd Min: | 0.08834 | at alpha= | 20 | deg
Mach: | 0 |  |  | Cl=0 at alpha= | -4.1211 | deg
|  |  |  | @ Cl=0.1, Cd= | 0.0071473
|  |  |  | @ Cl=0.4, Cd= | 0.0054556
|  |  |  | @ Cl=0.6, Cd= | 0.0051493
alpha (deg) | Cl | Cd | Cm | Cl/Cd
-16.5 | -1.0448 | 0.04536 | -0.0861 | -23.0335
-16 | -1.0655 | 0.03468 | -0.0954 | -30.7238
-14.5 | -1.029 | 0.02398 | -0.0965 | -42.9108
-14 | -1.0003 | 0.02239 | -0.0943 | -44.6762
-13.5 | -0.9626 | 0.02101 | -0.0931 | -45.8163
-13 | -0.9351 | 0.01835 | -0.0909 | -50.9591
-12.5 | -0.896 | 0.01661 | -0.0895 | -53.9434
-12 | -0.8508 | 0.01537 | -0.0886 | -55.3546
-11.5 | -0.8026 | 0.0144 | -0.088 | -55.7361
-11 | -0.7525 | 0.01357 | -0.0876 | -55.4532
-10.5 | -0.7013 | 0.01284 | -0.0872 | -54.6184
-10 | -0.6491 | 0.01217 | -0.087 | -53.3361
-9.5 | -0.5964 | 0.01156 | -0.0868 | -51.5917
-9 | -0.5427 | 0.01099 | -0.0867 | -49.3813
-8.5 | -0.4887 | 0.01053 | -0.0866 | -46.4103
-8 | -0.4335 | 0.01009 | -0.0867 | -42.9633
-7.5 | -0.38 | 0.00948 | -0.0865 | -40.0844
-7 | -0.3245 | 0.0091 | -0.0866 | -35.6593
-6.5 | -0.2684 | 0.00878 | -0.0868 | -30.5695
-5.5 | -0.1563 | 0.00815 | -0.0871 | -19.1779
-5 | -0.0999 | 0.00787 | -0.0874 | -12.6938
-4.5 | -0.0435 | 0.00767 | -0.0876 | -5.6714
-4 | 0.0139 | 0.00745 | -0.0881 | 1.8658
-3.5 | 0.0709 | 0.00724 | -0.0884 | 9.7928
-3 | 0.1274 | 0.00706 | -0.0887 | 18.0453
-2.5 | 0.1843 | 0.00679 | -0.0891 | 27.1429
-2 | 0.2406 | 0.00649 | -0.0894 | 37.0724
-1.5 | 0.2954 | 0.0061 | -0.0896 | 48.4262
-1 | 0.3497 | 0.00566 | -0.0896 | 61.7845
-0.5 | 0.4063 | 0.00543 | -0.0901 | 74.825
0.5 | 0.5207 | 0.00535 | -0.091 | 97.3271
1 | 0.5782 | 0.00524 | -0.0916 | 110.3435
1.5 | 0.6335 | 0.00501 | -0.0918 | 126.4471
2 | 0.6874 | 0.00485 | -0.0917 | 141.732
2.5 | 0.7428 | 0.00473 | -0.0918 | 157.0402
3 | 0.7972 | 0.00473 | -0.0917 | 168.5412
3.5 | 0.8522 | 0.00476 | -0.0916 | 179.0336
4 | 0.9091 | 0.0049 | -0.0921 | 185.5306
4.5 | 0.9714 | 0.00506 | -0.0939 | 191.9763
5 | 1.0357 | 0.00532 | -0.0963 | 194.6805
5.5 | 1.1011 | 0.00558 | -0.099 | 197.3297
6 | 1.1666 | 0.00594 | -0.1018 | 196.3973
6.5 | 1.2287 | 0.00632 | -0.104 | 194.4146
7 | 1.2676 | 0.0068 | -0.1011 | 186.4118
7.5 | 1.2944 | 0.00783 | -0.096 | 165.3129
8 | 1.3219 | 0.00905 | -0.0915 | 146.0663
8.5 | 1.3531 | 0.01013 | -0.0879 | 133.5735
9 | 1.3758 | 0.01133 | -0.0829 | 121.4298
9.5 | 1.3966 | 0.01282 | -0.0782 | 108.9392
10 | 1.4208 | 0.0144 | -0.0747 | 98.6667
10.5 | 1.4456 | 0.0162 | -0.0718 | 89.2346
11 | 1.4664 | 0.01845 | -0.0691 | 79.4797
11.5 | 1.488 | 0.0208 | -0.0667 | 71.5385
12 | 1.5058 | 0.02351 | -0.0642 | 64.0493
12.5 | 1.5236 | 0.02626 | -0.062 | 58.0198
13 | 1.5375 | 0.02936 | -0.0596 | 52.3672
13.5 | 1.5519 | 0.03253 | -0.0574 | 47.7067
14 | 1.5671 | 0.03571 | -0.0555 | 43.8841
14.5 | 1.582 | 0.03904 | -0.0539 | 40.5225
15 | 1.5939 | 0.04273 | -0.0522 | 37.3017
15.5 | 1.609 | 0.0462 | -0.0509 | 34.8268
16 | 1.6211 | 0.05003 | -0.0496 | 32.4026
16.5 | 1.6288 | 0.05435 | -0.0483 | 29.9687
17 | 1.6414 | 0.05829 | -0.0475 | 28.1592
17.5 | 1.6503 | 0.06262 | -0.0467 | 26.3542
18 | 1.6565 | 0.06734 | -0.0459 | 24.599
18.5 | 1.6591 | 0.07254 | -0.0454 | 22.8715
19 | 1.6619 | 0.07776 | -0.045 | 21.3722
19.5 | 1.6665 | 0.08288 | -0.0449 | 20.1074
20 | 1.6689 | 0.08834 | -0.045 | 18.8918

## 59. Re 3M Mach 0.10 (1)
BIGFOIL.COM POLAR EXPORT
GA 35A616
GA 35A616 |  |  |  | Cl Max: | 1.806 | at alpha= | 14.5 | deg
JavaFoil+Calcfoil stall+Eppler ext transition |  |  |  | L/D Max: | 160.213 | at alpha= | 6.5 | deg
Re: | 3000000 |  |  | Cd Min: | 0.00651 | at alpha= | -1.5 | deg
Mach: | 0.1 |  |  | Cl=0 at alpha= | -4.0902 | deg
|  |  |  | @ Cl=0.1, Cd= | 0.0079042
|  |  |  | @ Cl=0.4, Cd= | 0.0065884
|  |  |  | @ Cl=0.6, Cd= | 0.0067119
alpha (deg) | Cl | Cd | Cm | Cl/Cd
-15.5 | -0.569 | 0.1055 | -0.034 | -5.392
-15 | -0.576 | 0.09976 | -0.035 | -5.772
-14.5 | -0.579 | 0.0966 | -0.035 | -5.996
-14 | -0.582 | 0.09106 | -0.036 | -6.388
-13.5 | -0.581 | 0.0859 | -0.037 | -6.769
-13 | -0.578 | 0.08042 | -0.038 | -7.193
-12.5 | -0.574 | 0.07349 | -0.04 | -7.815
-12 | -0.567 | 0.06723 | -0.043 | -8.441
-11.5 | -0.552 | 0.06504 | -0.042 | -8.483
-11 | -0.584 | 0.03004 | -0.059 | -19.448
-10.5 | -0.595 | 0.01664 | -0.065 | -35.786
-10 | -0.589 | 0.01257 | -0.069 | -46.895
-9.5 | -0.558 | 0.01145 | -0.071 | -48.718
-9 | -0.52 | 0.01098 | -0.072 | -47.418
-8.5 | -0.479 | 0.01055 | -0.073 | -45.433
-8 | -0.434 | 0.01021 | -0.074 | -42.532
-7.5 | -0.386 | 0.00934 | -0.075 | -41.346
-7 | -0.335 | 0.00905 | -0.076 | -37.041
-6.5 | -0.282 | 0.00871 | -0.077 | -32.349
-6 | -0.226 | 0.00843 | -0.078 | -26.846
-5.5 | -0.169 | 0.00829 | -0.079 | -20.358
-5 | -0.11 | 0.00857 | -0.08 | -12.814
-4.5 | -0.05 | 0.00833 | -0.081 | -5.978
-4 | 0.011 | 0.00821 | -0.082 | 1.352
-3.5 | 0.073 | 0.008 | -0.083 | 9.085
-3 | 0.135 | 0.00778 | -0.084 | 17.29
-2.5 | 0.197 | 0.00658 | -0.085 | 29.927
-2 | 0.259 | 0.00655 | -0.086 | 39.561
-1.5 | 0.322 | 0.00651 | -0.087 | 49.447
-1 | 0.384 | 0.00656 | -0.088 | 58.563
-0.5 | 0.446 | 0.00667 | -0.089 | 66.949
0 | 0.512 | 0.00663 | -0.09 | 77.236
0.5 | 0.575 | 0.00672 | -0.091 | 85.548
1 | 0.637 | 0.0067 | -0.092 | 95.052
1.5 | 0.7 | 0.00688 | -0.093 | 101.745
2 | 0.762 | 0.00706 | -0.094 | 107.878
2.5 | 0.825 | 0.00716 | -0.095 | 115.093
3 | 0.887 | 0.00734 | -0.096 | 120.846
3.5 | 0.949 | 0.00754 | -0.097 | 125.96
4 | 1.012 | 0.00717 | -0.098 | 141.016
4.5 | 1.068 | 0.00712 | -0.099 | 149.942
5 | 1.129 | 0.0073 | -0.1 | 154.604
5.5 | 1.19 | 0.00781 | -0.101 | 152.472
6 | 1.25 | 0.00801 | -0.102 | 155.997
6.5 | 1.31 | 0.00818 | -0.103 | 160.213
7 | 1.367 | 0.00863 | -0.104 | 158.391
7.5 | 1.423 | 0.00907 | -0.105 | 156.851
8 | 1.478 | 0.0106 | -0.106 | 139.349
8.5 | 1.53 | 0.01164 | -0.107 | 131.422
9 | 1.543 | 0.01515 | -0.105 | 101.878
9.5 | 1.584 | 0.01658 | -0.106 | 95.538
10 | 1.622 | 0.01808 | -0.106 | 89.715
10.5 | 1.652 | 0.0213 | -0.106 | 77.573
11 | 1.685 | 0.02255 | -0.107 | 74.702
11.5 | 1.714 | 0.02384 | -0.108 | 71.918
12 | 1.74 | 0.02521 | -0.108 | 69.041
12.5 | 1.762 | 0.02668 | -0.109 | 66.068
13 | 1.781 | 0.0282 | -0.109 | 63.153
13.5 | 1.794 | 0.02999 | -0.11 | 59.823
14 | 1.805 | 0.03182 | -0.111 | 56.71
14.5 | 1.806 | 0.03369 | -0.111 | 53.605
15 | 1.798 | 0.03562 | -0.112 | 50.465
15.5 | 1.783 | 0.03791 | -0.112 | 47.039
16 | 1.763 | 0.04008 | -0.113 | 44.001
16.5 | 1.738 | 0.04246 | -0.113 | 40.945
17 | 1.708 | 0.04546 | -0.114 | 37.564
17.5 | 1.674 | 0.04781 | -0.114 | 35.012
18 | 1.635 | 0.05114 | -0.115 | 31.974
18.5 | 1.593 | 0.05473 | -0.115 | 29.105
19 | 1.548 | 0.05845 | -0.115 | 26.478
19.5 | 1.5 | 0.06263 | -0.115 | 23.952

## 60. Re 3M Mach 0.10 (2)
BIGFOIL.COM POLAR EXPORT
GA 35A616
GA 35A616 |  |  |  | Cl Max: | 1.6584 | at alpha= | 20 | deg
XFOIL ncrit=9 |  |  |  | L/D Max: | 197.189 | at alpha= | 5.5 | deg
Re: | 3000000 |  |  | Cd Min: | 0.09173 | at alpha= | 20 | deg
Mach: | 0.1 |  |  | Cl=0 at alpha= | -4.1204 | deg
|  |  |  | @ Cl=0.1, Cd= | 0.0071544
|  |  |  | @ Cl=0.4, Cd= | 0.0054856
|  |  |  | @ Cl=0.6, Cd= | 0.0051815
alpha (deg) | Cl | Cd | Cm | Cl/Cd
-16 | -0.98 | 0.05017 | -0.0836 | -19.5336
-15.5 | -1.016 | 0.03639 | -0.0959 | -27.9198
-14.5 | -1.0099 | 0.02624 | -0.1003 | -38.487
-14 | -0.9906 | 0.02394 | -0.098 | -41.3784
-13.5 | -0.9601 | 0.02224 | -0.096 | -43.17
-13 | -0.9216 | 0.02075 | -0.0947 | -44.4145
-12.5 | -0.8951 | 0.0178 | -0.0922 | -50.2865
-12 | -0.8535 | 0.01614 | -0.0909 | -52.881
-11.5 | -0.8065 | 0.01496 | -0.09 | -53.9104
-11 | -0.7568 | 0.01401 | -0.0893 | -54.0186
-10.5 | -0.7056 | 0.01319 | -0.0888 | -53.4951
-10 | -0.6534 | 0.01246 | -0.0884 | -52.4398
-9.5 | -0.6004 | 0.01179 | -0.0881 | -50.9245
-9 | -0.5465 | 0.01117 | -0.0878 | -48.9257
-8.5 | -0.4922 | 0.01065 | -0.0877 | -46.216
-8 | -0.4367 | 0.01019 | -0.0876 | -42.8557
-7.5 | -0.3827 | 0.00958 | -0.0874 | -39.9478
-7 | -0.3269 | 0.00916 | -0.0874 | -35.6878
-6.5 | -0.2704 | 0.00883 | -0.0875 | -30.6229
-6 | -0.2143 | 0.00852 | -0.0876 | -25.1526
-5.5 | -0.1575 | 0.00818 | -0.0878 | -19.2543
-5 | -0.1006 | 0.0079 | -0.088 | -12.7342
-4.5 | -0.0438 | 0.00769 | -0.0882 | -5.6957
-4 | 0.0139 | 0.00746 | -0.0886 | 1.8633
-3.5 | 0.0713 | 0.00727 | -0.089 | 9.8074
-2.5 | 0.1855 | 0.00681 | -0.0896 | 27.2394
-2 | 0.2421 | 0.00651 | -0.0899 | 37.1889
-1.5 | 0.2972 | 0.00612 | -0.0901 | 48.5621
-1 | 0.352 | 0.00568 | -0.0902 | 61.9718
-0.5 | 0.4088 | 0.00545 | -0.0905 | 75.0092
0 | 0.4664 | 0.00537 | -0.091 | 86.8529
0.5 | 0.524 | 0.00536 | -0.0915 | 97.7612
1 | 0.5819 | 0.00525 | -0.0921 | 110.8381
1.5 | 0.6374 | 0.00504 | -0.0923 | 126.4683
2 | 0.6918 | 0.00488 | -0.0922 | 141.7623
2.5 | 0.7476 | 0.00475 | -0.0923 | 157.3895
3 | 0.8021 | 0.00475 | -0.0921 | 168.8632
3.5 | 0.8575 | 0.00478 | -0.0921 | 179.3933
4 | 0.9148 | 0.00492 | -0.0926 | 185.935
4.5 | 0.9774 | 0.00509 | -0.0943 | 192.0236
5 | 1.0423 | 0.00535 | -0.0967 | 194.8224
5.5 | 1.1082 | 0.00562 | -0.0994 | 197.1886
6 | 1.1742 | 0.00599 | -0.1023 | 196.0267
6.5 | 1.2356 | 0.00636 | -0.1041 | 194.2767
7 | 1.2747 | 0.00685 | -0.1011 | 186.0876
7.5 | 1.3011 | 0.0079 | -0.0959 | 164.6962
8 | 1.3284 | 0.00914 | -0.0913 | 145.3392
8.5 | 1.3577 | 0.01025 | -0.0872 | 132.4585
9 | 1.3797 | 0.01151 | -0.0821 | 119.8697
9.5 | 1.3994 | 0.01313 | -0.0773 | 106.5804
10 | 1.423 | 0.01484 | -0.0738 | 95.8895
10.5 | 1.4476 | 0.01674 | -0.071 | 86.4755
11 | 1.4682 | 0.01911 | -0.0683 | 76.8289
11.5 | 1.4882 | 0.02166 | -0.0658 | 68.7073
12 | 1.506 | 0.02442 | -0.0634 | 61.6708
12.5 | 1.5219 | 0.02739 | -0.0609 | 55.5641
13 | 1.5351 | 0.03059 | -0.0585 | 50.1831
13.5 | 1.5487 | 0.03391 | -0.0563 | 45.6709
14 | 1.5633 | 0.03726 | -0.0544 | 41.9565
14.5 | 1.5785 | 0.04066 | -0.0528 | 38.8219
15 | 1.5902 | 0.04444 | -0.0511 | 35.7831
15.5 | 1.605 | 0.04805 | -0.0498 | 33.4027
16 | 1.6156 | 0.05208 | -0.0485 | 31.0215
16.5 | 1.6241 | 0.05644 | -0.0473 | 28.7757
17 | 1.6355 | 0.06058 | -0.0464 | 26.9974
17.5 | 1.6435 | 0.0651 | -0.0456 | 25.2458
18 | 1.6486 | 0.07005 | -0.0449 | 23.5346
18.5 | 1.6487 | 0.07561 | -0.0443 | 21.8053
19 | 1.6539 | 0.08068 | -0.044 | 20.4995
19.5 | 1.6576 | 0.08603 | -0.044 | 19.2677
20 | 1.6584 | 0.09173 | -0.0442 | 18.0791

## 61. Re 3M Mach 0.25 (1)
BIGFOIL.COM POLAR EXPORT
GA 35A616
GA 35A616 |  |  |  | Cl Max: | 1.755 | at alpha= | 13 | deg
JavaFoil+Calcfoil stall+Eppler ext transition |  |  |  | L/D Max: | 157.978 | at alpha= | 6.5 | deg
Re: | 3000000 |  |  | Cd Min: | 0.00657 | at alpha= | -2 | deg
Mach: | 0.25 |  |  | Cl=0 at alpha= | -4.0887 | deg
|  |  |  | @ Cl=0.1, Cd= | 0.0080649
|  |  |  | @ Cl=0.4, Cd= | 0.0065895
|  |  |  | @ Cl=0.6, Cd= | 0.00681
alpha (deg) | Cl | Cd | Cm | Cl/Cd
-14 | -0.404 | 0.09873 | -0.033 | -4.088
-13.5 | -0.429 | 0.09294 | -0.034 | -4.62
-13 | -0.45 | 0.08752 | -0.035 | -5.145
-12.5 | -0.466 | 0.08209 | -0.036 | -5.678
-12 | -0.477 | 0.07664 | -0.038 | -6.219
-11.5 | -0.48 | 0.07299 | -0.038 | -6.583
-11 | -0.481 | 0.06662 | -0.041 | -7.224
-10.5 | -0.474 | 0.06253 | -0.042 | -7.583
-10 | -0.461 | 0.05902 | -0.043 | -7.814
-9.5 | -0.463 | 0.04007 | -0.056 | -11.562
-9 | -0.506 | 0.01234 | -0.073 | -41.027
-8.5 | -0.474 | 0.01105 | -0.075 | -42.847
-8 | -0.433 | 0.01052 | -0.076 | -41.167
-7.5 | -0.388 | 0.00962 | -0.077 | -40.348
-7 | -0.339 | 0.00923 | -0.078 | -36.733
-6.5 | -0.286 | 0.00896 | -0.079 | -31.915
-6 | -0.23 | 0.00866 | -0.08 | -26.62
-5.5 | -0.172 | 0.0084 | -0.081 | -20.514
-5 | -0.112 | 0.00871 | -0.082 | -12.913
-4.5 | -0.051 | 0.00843 | -0.083 | -6.054
-4 | 0.011 | 0.00831 | -0.084 | 1.371
-3.5 | 0.075 | 0.00818 | -0.085 | 9.121
-3 | 0.138 | 0.00789 | -0.086 | 17.505
-2.5 | 0.202 | 0.00678 | -0.087 | 29.808
-2 | 0.266 | 0.00657 | -0.088 | 40.518
-1.5 | 0.331 | 0.0066 | -0.089 | 50.096
-1 | 0.395 | 0.00658 | -0.09 | 59.95
-0.5 | 0.458 | 0.0067 | -0.091 | 68.48
0 | 0.526 | 0.00672 | -0.092 | 78.237
0.5 | 0.59 | 0.00681 | -0.093 | 86.688
1 | 0.655 | 0.00681 | -0.094 | 96.177
1.5 | 0.719 | 0.00701 | -0.095 | 102.622
2 | 0.783 | 0.00724 | -0.097 | 108.111
2.5 | 0.847 | 0.00734 | -0.098 | 115.432
3 | 0.911 | 0.00749 | -0.099 | 121.654
3.5 | 0.976 | 0.0077 | -0.1 | 126.716
4 | 1.04 | 0.00735 | -0.101 | 141.377
4.5 | 1.097 | 0.00734 | -0.102 | 149.345
5 | 1.16 | 0.00755 | -0.103 | 153.66
5.5 | 1.222 | 0.00776 | -0.104 | 157.524
6 | 1.284 | 0.00837 | -0.105 | 153.429
6.5 | 1.345 | 0.00851 | -0.106 | 157.978
7 | 1.403 | 0.00902 | -0.107 | 155.53
7.5 | 1.46 | 0.00987 | -0.108 | 147.844
8 | 1.514 | 0.01134 | -0.109 | 133.519
8.5 | 1.535 | 0.01341 | -0.108 | 114.408
9 | 1.571 | 0.01646 | -0.108 | 95.425
9.5 | 1.609 | 0.01805 | -0.108 | 89.149
10 | 1.638 | 0.0219 | -0.108 | 74.771
10.5 | 1.67 | 0.02322 | -0.109 | 71.91
11 | 1.697 | 0.02466 | -0.109 | 68.836
11.5 | 1.72 | 0.02614 | -0.11 | 65.806
12 | 1.738 | 0.02778 | -0.111 | 62.54
12.5 | 1.749 | 0.02958 | -0.111 | 59.122
13 | 1.755 | 0.03146 | -0.112 | 55.786
13.5 | 1.755 | 0.03348 | -0.112 | 52.411
14 | 1.748 | 0.03568 | -0.113 | 48.989
14.5 | 1.727 | 0.03815 | -0.114 | 45.262
15 | 1.689 | 0.0408 | -0.114 | 41.404
15.5 | 1.642 | 0.04354 | -0.114 | 37.719
16 | 1.586 | 0.04664 | -0.115 | 34.008
16.5 | 1.521 | 0.05 | -0.115 | 30.423
17 | 1.447 | 0.054 | -0.116 | 26.79
17.5 | 1.364 | 0.05874 | -0.116 | 23.226
18 | 1.275 | 0.06402 | -0.116 | 19.912

## 62. Re 3M Mach 0.25 (2)
BIGFOIL.COM POLAR EXPORT
GA 35A616
GA 35A616 |  |  |  | Cl Max: | 1.6082 | at alpha= | 18.5 | deg
XFOIL ncrit=9 |  |  |  | L/D Max: | 197.234 | at alpha= | 5.5 | deg
Re: | 3000000 |  |  | Cd Min: | 0.11056 | at alpha= | 20 | deg
Mach: | 0.25 |  |  | Cl=0 at alpha= | -4.1193 | deg
|  |  |  | @ Cl=0.1, Cd= | 0.0072866
|  |  |  | @ Cl=0.4, Cd= | 0.005624
|  |  |  | @ Cl=0.6, Cd= | 0.0053523
alpha (deg) | Cl | Cd | Cm | Cl/Cd
-12.5 | -0.7724 | 0.03322 | -0.1064 | -23.2511
-12 | -0.7849 | 0.02715 | -0.1073 | -28.9098
-11.5 | -0.7937 | 0.02149 | -0.1034 | -36.9335
-11 | -0.7639 | 0.01832 | -0.1008 | -41.6976
-10.5 | -0.7194 | 0.01638 | -0.099 | -43.9194
-10 | -0.6702 | 0.01492 | -0.0974 | -44.9196
-9.5 | -0.6182 | 0.01366 | -0.0962 | -45.2562
-9 | -0.5648 | 0.0126 | -0.095 | -44.8254
-8.5 | -0.5096 | 0.0117 | -0.0941 | -43.5556
-8 | -0.4534 | 0.01094 | -0.0933 | -41.4442
-7.5 | -0.3961 | 0.01034 | -0.0928 | -38.3075
-7 | -0.3395 | 0.00962 | -0.0922 | -35.2911
-6.5 | -0.2814 | 0.00917 | -0.0918 | -30.687
-6 | -0.2224 | 0.00879 | -0.0917 | -25.3015
-5.5 | -0.1637 | 0.00839 | -0.0915 | -19.5113
-5 | -0.1047 | 0.00811 | -0.0915 | -12.91
-4.5 | -0.0453 | 0.00782 | -0.0916 | -5.7928
-4 | 0.0142 | 0.00757 | -0.0918 | 1.8758
-3.5 | 0.0735 | 0.00738 | -0.092 | 9.9593
-3 | 0.1331 | 0.00717 | -0.0923 | 18.5635
-2.5 | 0.1923 | 0.00691 | -0.0926 | 27.8292
-2 | 0.2507 | 0.00664 | -0.0928 | 37.756
-1.5 | 0.3078 | 0.00626 | -0.0929 | 49.1693
-1 | 0.3646 | 0.00577 | -0.093 | 63.1889
-0.5 | 0.4228 | 0.00553 | -0.0932 | 76.4557
0 | 0.4817 | 0.00547 | -0.0936 | 88.0622
0.5 | 0.5423 | 0.00542 | -0.0943 | 100.0554
1 | 0.602 | 0.00535 | -0.0948 | 112.5234
1.5 | 0.6592 | 0.00519 | -0.095 | 127.0135
2 | 0.7165 | 0.00498 | -0.095 | 143.8755
2.5 | 0.7739 | 0.00488 | -0.095 | 158.5861
3 | 0.8303 | 0.00486 | -0.0948 | 170.8436
3.5 | 0.8872 | 0.00491 | -0.0946 | 180.6925
4 | 0.9462 | 0.00503 | -0.0949 | 188.1113
4.5 | 1.0113 | 0.00523 | -0.0966 | 193.3652
5 | 1.0791 | 0.00549 | -0.0991 | 196.5574
5.5 | 1.1479 | 0.00582 | -0.1018 | 197.2337
6 | 1.2169 | 0.0062 | -0.1046 | 196.2742
6.5 | 1.2726 | 0.00662 | -0.1045 | 192.2356
7 | 1.3123 | 0.00713 | -0.1011 | 184.0533
7.5 | 1.3384 | 0.00828 | -0.0954 | 161.6425
8 | 1.3597 | 0.00971 | -0.0892 | 140.0309
8.5 | 1.3784 | 0.01113 | -0.083 | 123.8455
9 | 1.3983 | 0.01287 | -0.0779 | 108.648
9.5 | 1.4162 | 0.01512 | -0.0736 | 93.664
10 | 1.4364 | 0.01761 | -0.0702 | 81.5673
10.5 | 1.4548 | 0.02042 | -0.0671 | 71.2439
11 | 1.4732 | 0.02333 | -0.0643 | 63.1462
11.5 | 1.4868 | 0.02662 | -0.0613 | 55.8527
12 | 1.4985 | 0.03012 | -0.0583 | 49.751
12.5 | 1.5107 | 0.03372 | -0.0556 | 44.8013
13 | 1.5227 | 0.03749 | -0.0532 | 40.6162
13.5 | 1.5351 | 0.04137 | -0.0511 | 37.1066
14 | 1.5482 | 0.04528 | -0.0492 | 34.1917
14.5 | 1.5595 | 0.04947 | -0.0474 | 31.5242
15 | 1.5723 | 0.05358 | -0.0458 | 29.3449
15.5 | 1.5822 | 0.05807 | -0.0444 | 27.2464
16 | 1.5885 | 0.063 | -0.043 | 25.2143
16.5 | 1.598 | 0.06771 | -0.042 | 23.6006
17 | 1.6046 | 0.07283 | -0.0412 | 22.0321
17.5 | 1.6072 | 0.07843 | -0.0405 | 20.4922
18 | 1.6055 | 0.08466 | -0.0401 | 18.9641
18.5 | 1.6082 | 0.09049 | -0.04 | 17.7721
19 | 1.6079 | 0.09673 | -0.0402 | 16.6226
19.5 | 1.6056 | 0.10337 | -0.0408 | 15.5326
20 | 1.5995 | 0.11056 | -0.0418 | 14.4673

## 63. Re 3M Mach 0.50 (1)
BIGFOIL.COM POLAR EXPORT
GA 35A616
GA 35A616 |  |  |  | Cl Max: | 1.637 | at alpha= | 9 | deg
JavaFoil+Calcfoil stall+Eppler ext transition |  |  |  | L/D Max: | 148.46 | at alpha= | 5.5 | deg
Re: | 3000000 |  |  | Cd Min: | 0.00696 | at alpha= | -2 | deg
Mach: | 0.5 |  |  | Cl=0 at alpha= | -4.0942 | deg
|  |  |  | @ Cl=0.1, Cd= | 0.0085477
|  |  |  | @ Cl=0.4, Cd= | 0.0069742
|  |  |  | @ Cl=0.6, Cd= | 0.007175
alpha (deg) | Cl | Cd | Cm | Cl/Cd
-20 | -0.903 | 0.16865 | -0.035 | -5.352
-19.5 | -0.875 | 0.16441 | -0.036 | -5.322
-19 | -0.847 | 0.16199 | -0.036 | -5.23
-18.5 | -0.82 | 0.15374 | -0.036 | -5.331
-18 | -0.794 | 0.15584 | -0.038 | -5.093
-17.5 | -0.766 | 0.14776 | -0.038 | -5.182
-17 | -0.737 | 0.14308 | -0.038 | -5.152
-16.5 | -0.708 | 0.1394 | -0.038 | -5.077
-16 | -0.679 | 0.13483 | -0.037 | -5.034
-15.5 | -0.651 | 0.12517 | -0.037 | -5.197
-15 | -0.622 | 0.11953 | -0.038 | -5.207
-14.5 | -0.594 | 0.11561 | -0.038 | -5.139
-14 | -0.566 | 0.11152 | -0.038 | -5.074
-13.5 | -0.538 | 0.10922 | -0.038 | -4.922
-13 | -0.51 | 0.10911 | -0.04 | -4.674
-12.5 | -0.481 | 0.09811 | -0.039 | -4.901
-12 | -0.451 | 0.09503 | -0.036 | -4.746
-11.5 | -0.423 | 0.09002 | -0.036 | -4.697
-11 | -0.395 | 0.08767 | -0.037 | -4.501
-10.5 | -0.366 | 0.08459 | -0.037 | -4.329
-10 | -0.338 | 0.07886 | -0.038 | -4.287
-9.5 | -0.309 | 0.07002 | -0.038 | -4.419
-9 | -0.281 | 0.06158 | -0.04 | -4.567
-8.5 | -0.255 | 0.05385 | -0.047 | -4.726
-8 | -0.224 | 0.05417 | -0.041 | -4.139
-7.5 | -0.197 | 0.0486 | -0.047 | -4.05
-7 | -0.168 | 0.04615 | -0.049 | -3.644
-6.5 | -0.21 | 0.04266 | -0.05 | -4.931
-6 | -0.232 | 0.00979 | -0.089 | -23.729
-5.5 | -0.182 | 0.0091 | -0.09 | -19.998
-5 | -0.122 | 0.00877 | -0.091 | -13.873
-4.5 | -0.056 | 0.00845 | -0.093 | -6.622
-4 | 0.013 | 0.00886 | -0.094 | 1.422
-3.5 | 0.083 | 0.00861 | -0.095 | 9.615
-3 | 0.154 | 0.00835 | -0.096 | 18.428
-2.5 | 0.225 | 0.00818 | -0.097 | 27.547
-2 | 0.297 | 0.00696 | -0.098 | 42.666
-1.5 | 0.37 | 0.00697 | -0.1 | 53.015
-1 | 0.441 | 0.00698 | -0.101 | 63.158
-0.5 | 0.512 | 0.00717 | -0.102 | 71.476
0 | 0.588 | 0.00718 | -0.103 | 81.964
0.5 | 0.66 | 0.00715 | -0.104 | 92.274
1 | 0.732 | 0.0074 | -0.105 | 98.923
1.5 | 0.804 | 0.00771 | -0.107 | 104.285
2 | 0.876 | 0.00797 | -0.108 | 109.862
2.5 | 0.947 | 0.0081 | -0.109 | 117.018
3 | 1.019 | 0.00836 | -0.11 | 121.85
3.5 | 1.091 | 0.00868 | -0.111 | 125.708
4 | 1.162 | 0.00847 | -0.113 | 137.25
4.5 | 1.223 | 0.00878 | -0.114 | 139.336
5 | 1.292 | 0.00875 | -0.115 | 147.73
5.5 | 1.361 | 0.00917 | -0.116 | 148.46
6 | 1.428 | 0.01028 | -0.117 | 138.934
6.5 | 1.494 | 0.01041 | -0.118 | 143.508
7 | 1.516 | 0.01319 | -0.116 | 114.985
7.5 | 1.561 | 0.01534 | -0.117 | 101.752
8 | 1.593 | 0.02004 | -0.116 | 79.525
8.5 | 1.624 | 0.02239 | -0.117 | 72.534
9 | 1.637 | 0.02788 | -0.117 | 58.701
9.5 | 1.636 | 0.03006 | -0.118 | 54.441
10 | 1.601 | 0.0326 | -0.118 | 49.099
10.5 | 1.482 | 0.03624 | -0.119 | 40.904
11 | 1.004 | 0.0407 | -0.119 | 24.669
11.5 | 1.033 | 0.04384 | -0.12 | 23.574
12 | 1.063 | 0.04676 | -0.12 | 22.729
12.5 | 0.952 | 0.10173 | -0.075 | 9.361
13 | 0.972 | 0.10629 | -0.064 | 9.145
13.5 | 1.127 | 0.06897 | -0.118 | 16.348
14 | 1.033 | 0.11811 | -0.073 | 8.744

## 64. Re 3M Mach 0.50 (2)
BIGFOIL.COM POLAR EXPORT
GA 35A616
GA 35A616 |  |  |  | Cl Max: | 1.4819 | at alpha= | 14.5 | deg
XFOIL ncrit=9 |  |  |  | L/D Max: | 195.416 | at alpha= | 5 | deg
Re: | 3000000 |  |  | Cd Min: | 0.24874 | at alpha= | -20 | deg
Mach: | 0.5 |  |  | Cl=0 at alpha= | -4.1102 | deg
|  |  |  | @ Cl=0.1, Cd= | 0.0078094
|  |  |  | @ Cl=0.4, Cd= | 0.0064978
|  |  |  | @ Cl=0.6, Cd= | 0.0058236
alpha (deg) | Cl | Cd | Cm | Cl/Cd
-20 | -0.5295 | 0.24874 | 0.008 | -2.1287
-19.5 | -0.5072 | 0.24082 | 0.003 | -2.1061
-19 | -0.4848 | 0.23325 | -0.0017 | -2.0785
-18.5 | -0.461 | 0.22646 | -0.0064 | -2.0357
-18 | -0.4373 | 0.21946 | -0.0111 | -1.9926
-17.5 | -0.4143 | 0.21134 | -0.016 | -1.9603
-17 | -0.3927 | 0.20314 | -0.0209 | -1.9331
-16.5 | -0.3713 | 0.19523 | -0.0255 | -1.9019
-16 | -0.3501 | 0.18743 | -0.0299 | -1.8679
-15.5 | -0.3296 | 0.17963 | -0.0342 | -1.8349
-15 | -0.3101 | 0.17182 | -0.0384 | -1.8048
-14.5 | -0.2916 | 0.16462 | -0.0421 | -1.7714
-14 | -0.2707 | 0.15794 | -0.0458 | -1.7139
-13.5 | -0.2528 | 0.14979 | -0.05 | -1.6877
-13 | -0.2374 | 0.14179 | -0.0538 | -1.6743
-12.5 | -0.2206 | 0.13498 | -0.057 | -1.6343
-12 | -0.2074 | 0.12731 | -0.0605 | -1.6291
-11 | -0.1945 | 0.10935 | -0.0684 | -1.7787
-10.5 | -0.191 | 0.10039 | -0.0726 | -1.9026
-10 | -0.1879 | 0.09176 | -0.0769 | -2.0477
-9.5 | -0.1904 | 0.08244 | -0.082 | -2.3096
-9 | -0.2012 | 0.07205 | -0.0882 | -2.7925
-8.5 | -0.2212 | 0.06027 | -0.0966 | -3.6702
-8 | -0.2451 | 0.04396 | -0.1136 | -5.5755
-7.5 | -0.2794 | 0.03258 | -0.1233 | -8.5758
-7 | -0.3067 | 0.02214 | -0.1223 | -13.8528
-6.5 | -0.2901 | 0.01566 | -0.1183 | -18.5249
-6 | -0.2465 | 0.01195 | -0.1141 | -20.6276
-5.5 | -0.1868 | 0.01018 | -0.1111 | -18.3497
-5 | -0.1213 | 0.00924 | -0.109 | -13.1277
-4.5 | -0.0541 | 0.00862 | -0.1075 | -6.2761
-4 | 0.0153 | 0.00819 | -0.1067 | 1.8681
-3.5 | 0.0843 | 0.00786 | -0.1061 | 10.7252
-3 | 0.1526 | 0.00764 | -0.1056 | 19.9738
-2.5 | 0.2218 | 0.0074 | -0.1056 | 29.973
-2 | 0.2896 | 0.00711 | -0.1055 | 40.7314
-1.5 | 0.3559 | 0.00679 | -0.1053 | 52.4153
-1 | 0.4208 | 0.00636 | -0.1052 | 66.1635
-0.5 | 0.4859 | 0.00593 | -0.1051 | 81.9393
0 | 0.5531 | 0.00581 | -0.1053 | 95.1979
0.5 | 0.6218 | 0.00583 | -0.1058 | 106.6552
1 | 0.691 | 0.0058 | -0.1063 | 119.1379
1.5 | 0.7581 | 0.00576 | -0.1065 | 131.6146
2 | 0.8249 | 0.00562 | -0.1066 | 146.7794
2.5 | 0.8908 | 0.00553 | -0.1065 | 161.085
3 | 0.9562 | 0.00549 | -0.106 | 174.1712
3.5 | 1.02 | 0.00557 | -0.105 | 183.1239
4 | 1.0857 | 0.00574 | -0.1043 | 189.1463
4.5 | 1.1634 | 0.00601 | -0.106 | 193.5774
5 | 1.2448 | 0.00637 | -0.1085 | 195.416
5.5 | 1.3265 | 0.00691 | -0.111 | 191.9682
6 | 1.3741 | 0.00732 | -0.1064 | 187.7186
6.5 | 1.4175 | 0.00794 | -0.1011 | 178.5264
7 | 1.4548 | 0.00889 | -0.0951 | 163.6445
7.5 | 1.4754 | 0.01083 | -0.0878 | 136.2327
8 | 1.4681 | 0.01494 | -0.0797 | 98.2664
8.5 | 1.456 | 0.02007 | -0.073 | 72.5461
9 | 1.448 | 0.02506 | -0.067 | 57.7813
9.5 | 1.4393 | 0.0302 | -0.0613 | 47.6589
10 | 1.4402 | 0.03505 | -0.0568 | 41.0899
10.5 | 1.4445 | 0.03988 | -0.0528 | 36.2212
11 | 1.4468 | 0.04508 | -0.0491 | 32.0941
12 | 1.4529 | 0.05588 | -0.0428 | 26.0004
12.5 | 1.4571 | 0.06153 | -0.0403 | 23.6811
13 | 1.4636 | 0.06714 | -0.038 | 21.7992
13.5 | 1.4714 | 0.07285 | -0.036 | 20.1977
14 | 1.4785 | 0.07877 | -0.0344 | 18.7698
14.5 | 1.4819 | 0.08522 | -0.033 | 17.3891
15 | 1.4801 | 0.09234 | -0.0322 | 16.0288
15.5 | 1.4761 | 0.09992 | -0.032 | 14.7728
16 | 1.4683 | 0.10814 | -0.0324 | 13.5778
16.5 | 1.4553 | 0.11714 | -0.0337 | 12.4236
17 | 1.4394 | 0.12686 | -0.0361 | 11.3464
17.5 | 1.4217 | 0.13716 | -0.0395 | 10.3653
18 | 1.4038 | 0.14796 | -0.044 | 9.4877
18.5 | 1.3852 | 0.15939 | -0.0497 | 8.6906
19 | 1.3666 | 0.17126 | -0.0565 | 7.9797
19.5 | 1.3489 | 0.18358 | -0.0642 | 7.3478

## 65. Re 4M Mach 0.00 (1)
BIGFOIL.COM POLAR EXPORT
GA 35A616
GA 35A616 |  |  |  | Cl Max: | 1.819 | at alpha= | 14.5 | deg
JavaFoil+Calcfoil stall+Eppler ext transition |  |  |  | L/D Max: | 161.695 | at alpha= | 6.5 | deg
Re: | 4000000 |  |  | Cd Min: | 0.00632 | at alpha= | -1.5 | deg
Mach: | 0 |  |  | Cl=0 at alpha= | -4.0902 | deg
|  |  |  | @ Cl=0.1, Cd= | 0.0075487
|  |  |  | @ Cl=0.4, Cd= | 0.0063661
|  |  |  | @ Cl=0.6, Cd= | 0.0065106
alpha (deg) | Cl | Cd | Cm | Cl/Cd
-16 | -0.593 | 0.10829 | -0.034 | -5.475
-15.5 | -0.6 | 0.1 | -0.036 | -6.003
-15 | -0.605 | 0.09396 | -0.037 | -6.436
-14.5 | -0.605 | 0.09129 | -0.037 | -6.622
-14 | -0.605 | 0.08604 | -0.038 | -7.029
-13.5 | -0.603 | 0.08003 | -0.039 | -7.529
-13 | -0.599 | 0.07317 | -0.042 | -8.189
-12.5 | -0.599 | 0.06207 | -0.046 | -9.651
-12 | -0.615 | 0.03915 | -0.055 | -15.71
-11.5 | -0.599 | 0.03748 | -0.056 | -15.978
-11 | -0.636 | 0.01452 | -0.066 | -43.849
-10.5 | -0.622 | 0.01198 | -0.068 | -51.928
-10 | -0.595 | 0.01134 | -0.069 | -52.449
-9.5 | -0.56 | 0.01067 | -0.07 | -52.479
-9 | -0.522 | 0.01042 | -0.071 | -50.059
-8.5 | -0.479 | 0.01001 | -0.072 | -47.886
-8 | -0.434 | 0.00968 | -0.073 | -44.864
-7.5 | -0.386 | 0.00893 | -0.074 | -43.196
-7 | -0.334 | 0.0086 | -0.075 | -38.911
-6.5 | -0.281 | 0.00832 | -0.076 | -33.768
-6 | -0.225 | 0.00808 | -0.077 | -27.883
-5.5 | -0.168 | 0.00782 | -0.078 | -21.508
-5 | -0.109 | 0.00818 | -0.079 | -13.375
-4.5 | -0.05 | 0.00798 | -0.08 | -6.219
-4 | 0.011 | 0.00784 | -0.081 | 1.41
-3.5 | 0.072 | 0.00763 | -0.082 | 9.476
-3 | 0.134 | 0.00745 | -0.083 | 17.981
-2.5 | 0.196 | 0.0072 | -0.084 | 27.192
-2 | 0.258 | 0.00635 | -0.085 | 40.581
-1.5 | 0.32 | 0.00632 | -0.086 | 50.719
-1 | 0.382 | 0.00634 | -0.087 | 60.247
-0.5 | 0.444 | 0.00643 | -0.088 | 69.022
0 | 0.509 | 0.00639 | -0.089 | 79.658
0.5 | 0.572 | 0.00647 | -0.09 | 88.313
1 | 0.634 | 0.00656 | -0.091 | 96.658
1.5 | 0.696 | 0.00673 | -0.092 | 103.488
2 | 0.758 | 0.00689 | -0.093 | 109.989
2.5 | 0.82 | 0.00697 | -0.094 | 117.636
3 | 0.883 | 0.00717 | -0.096 | 123.169
3.5 | 0.945 | 0.00739 | -0.097 | 127.828
4 | 1.007 | 0.00752 | -0.098 | 133.905
4.5 | 1.063 | 0.00699 | -0.099 | 152.031
5 | 1.124 | 0.00713 | -0.1 | 157.586
5.5 | 1.184 | 0.00736 | -0.101 | 160.838
6 | 1.244 | 0.00797 | -0.102 | 156.065
6.5 | 1.304 | 0.00806 | -0.103 | 161.695
7 | 1.361 | 0.00867 | -0.103 | 157.012
7.5 | 1.417 | 0.00979 | -0.104 | 144.74
8 | 1.471 | 0.01075 | -0.105 | 136.873
8.5 | 1.523 | 0.0128 | -0.106 | 119.024
9 | 1.54 | 0.01469 | -0.105 | 104.858
9.5 | 1.582 | 0.01574 | -0.106 | 100.542
10 | 1.621 | 0.017 | -0.106 | 95.393
10.5 | 1.653 | 0.0198 | -0.106 | 83.489
11 | 1.687 | 0.02093 | -0.107 | 80.595
11.5 | 1.717 | 0.02211 | -0.108 | 77.688
12 | 1.744 | 0.02336 | -0.108 | 74.663
12.5 | 1.768 | 0.02465 | -0.109 | 71.715
13 | 1.788 | 0.02609 | -0.109 | 68.51
13.5 | 1.803 | 0.02774 | -0.11 | 65.02
14 | 1.815 | 0.02941 | -0.111 | 61.728
14.5 | 1.819 | 0.03123 | -0.111 | 58.247
15 | 1.814 | 0.03298 | -0.112 | 54.996
15.5 | 1.804 | 0.03482 | -0.112 | 51.798
16 | 1.788 | 0.03697 | -0.113 | 48.364
16.5 | 1.768 | 0.03908 | -0.113 | 45.231
17 | 1.742 | 0.04185 | -0.114 | 41.628
17.5 | 1.714 | 0.04396 | -0.114 | 38.986
18 | 1.68 | 0.04681 | -0.115 | 35.899
18.5 | 1.644 | 0.05003 | -0.115 | 32.86
19 | 1.605 | 0.05307 | -0.115 | 30.241
19.5 | 1.563 | 0.05669 | -0.116 | 27.574

## 66. Re 4M Mach 0.00 (2)
BIGFOIL.COM POLAR EXPORT
GA 35A616
GA 35A616 |  |  |  | Cl Max: | 1.7083 | at alpha= | 19.5 | deg
XFOIL ncrit=9 |  |  |  | L/D Max: | 204.278 | at alpha= | 5.5 | deg
Re: | 4000000 |  |  | Cd Min: | 0.08371 | at alpha= | 20 | deg
Mach: | 0 |  |  | Cl=0 at alpha= | -4.1193 | deg
|  |  |  | @ Cl=0.1, Cd= | 0.0067645
|  |  |  | @ Cl=0.4, Cd= | 0.0052846
|  |  |  | @ Cl=0.6, Cd= | 0.0049772
alpha (deg) | Cl | Cd | Cm | Cl/Cd
-18 | -1.1636 | 0.04909 | -0.0844 | -23.7034
-17.5 | -1.197 | 0.03703 | -0.0938 | -32.3251
-17 | -1.2031 | 0.03047 | -0.0981 | -39.4847
-16.5 | -1.1944 | 0.02661 | -0.099 | -44.8854
-16 | -1.1795 | 0.024 | -0.0975 | -49.1458
-15.5 | -1.1565 | 0.02218 | -0.0951 | -52.1416
-15 | -1.1257 | 0.02072 | -0.093 | -54.3292
-14.5 | -1.0873 | 0.01941 | -0.0917 | -56.0175
-14 | -1.0456 | 0.01822 | -0.0906 | -57.3875
-13.5 | -1.0012 | 0.01716 | -0.0897 | -58.345
-13 | -0.9548 | 0.01619 | -0.089 | -58.9747
-12.5 | -0.9068 | 0.01533 | -0.0884 | -59.152
-12 | -0.8573 | 0.01452 | -0.0879 | -59.0427
-11.5 | -0.8069 | 0.01378 | -0.0875 | -58.5559
-11 | -0.7554 | 0.01309 | -0.0873 | -57.7082
-10.5 | -0.7071 | 0.01197 | -0.0865 | -59.0727
-10 | -0.6556 | 0.01115 | -0.0861 | -58.7982
-9.5 | -0.6024 | 0.01056 | -0.086 | -57.0455
-9 | -0.5481 | 0.01007 | -0.0859 | -54.429
-8.5 | -0.4932 | 0.00964 | -0.086 | -51.1618
-8 | -0.438 | 0.00927 | -0.086 | -47.2492
-7.5 | -0.3819 | 0.00893 | -0.0862 | -42.766
-7 | -0.3264 | 0.00856 | -0.0863 | -38.1308
-6.5 | -0.2704 | 0.00822 | -0.0865 | -32.8954
-6 | -0.2138 | 0.00794 | -0.0868 | -26.927
-5.5 | -0.1574 | 0.00769 | -0.087 | -20.4681
-5 | -0.1004 | 0.00744 | -0.0874 | -13.4946
-4.5 | -0.0434 | 0.00721 | -0.0877 | -6.0194
-4 | 0.0136 | 0.00704 | -0.0881 | 1.9318
-3.5 | 0.0711 | 0.00686 | -0.0885 | 10.3644
-3 | 0.1286 | 0.00667 | -0.089 | 19.2804
-2.5 | 0.1853 | 0.00646 | -0.0893 | 28.6842
-2 | 0.2421 | 0.00625 | -0.0897 | 38.736
-1.5 | 0.2983 | 0.00589 | -0.0901 | 50.6452
-1 | 0.3535 | 0.00552 | -0.0903 | 64.0399
-0.5 | 0.4088 | 0.00524 | -0.0905 | 78.0153
0 | 0.4658 | 0.00506 | -0.091 | 92.0553
0.5 | 0.5241 | 0.00503 | -0.0917 | 104.1948
1 | 0.5814 | 0.005 | -0.0922 | 116.28
1.5 | 0.6386 | 0.00493 | -0.0928 | 129.5335
2 | 0.6939 | 0.00468 | -0.093 | 148.2692
2.5 | 0.7488 | 0.0046 | -0.0931 | 162.7826
3 | 0.8042 | 0.00452 | -0.0933 | 177.9204
3.5 | 0.8589 | 0.00452 | -0.0933 | 190.0221
4 | 0.913 | 0.00462 | -0.0931 | 197.619
4.5 | 0.9678 | 0.00479 | -0.0932 | 202.0459
5 | 1.0272 | 0.00504 | -0.0944 | 203.8095
5.5 | 1.0888 | 0.00533 | -0.0963 | 204.2777
6 | 1.1524 | 0.0057 | -0.0987 | 202.1754
6.5 | 1.2159 | 0.00615 | -0.1012 | 197.7073
7 | 1.2624 | 0.00696 | -0.1003 | 181.3793
7.5 | 1.2836 | 0.00818 | -0.0942 | 156.9193
8 | 1.3172 | 0.00915 | -0.0908 | 143.9563
8.5 | 1.3501 | 0.01015 | -0.0875 | 133.0148
9 | 1.3751 | 0.01126 | -0.0828 | 122.1226
9.5 | 1.402 | 0.01247 | -0.0791 | 112.4298
10 | 1.43 | 0.01382 | -0.0759 | 103.4732
10.5 | 1.4543 | 0.01557 | -0.0729 | 93.404
11 | 1.4798 | 0.01745 | -0.0704 | 84.8023
11.5 | 1.502 | 0.0197 | -0.068 | 76.2437
12 | 1.5238 | 0.02209 | -0.0658 | 68.9814
12.5 | 1.5417 | 0.02481 | -0.0635 | 62.1403
13 | 1.5594 | 0.02758 | -0.0613 | 56.541
13.5 | 1.5768 | 0.03041 | -0.0592 | 51.8514
14 | 1.5941 | 0.03337 | -0.0574 | 47.7705
14.5 | 1.6096 | 0.03657 | -0.0556 | 44.0142
15 | 1.6257 | 0.03982 | -0.0541 | 40.8262
15.5 | 1.6374 | 0.04351 | -0.0524 | 37.6327
16 | 1.653 | 0.04695 | -0.0512 | 35.2077
16.5 | 1.6661 | 0.05066 | -0.0501 | 32.8879
17 | 1.6758 | 0.05475 | -0.0489 | 30.6082
17.5 | 1.6826 | 0.05926 | -0.0478 | 28.3935
18 | 1.6929 | 0.0634 | -0.0471 | 26.7019
18.5 | 1.7008 | 0.06792 | -0.0464 | 25.0412
19 | 1.7061 | 0.07277 | -0.046 | 23.4451
19.5 | 1.7083 | 0.07799 | -0.0456 | 21.9041
20 | 1.7073 | 0.08371 | -0.0454 | 20.3954

## 67. Re 4M Mach 0.10 (1)
BIGFOIL.COM POLAR EXPORT
GA 35A616
GA 35A616 |  |  |  | Cl Max: | 1.81 | at alpha= | 14.5 | deg
JavaFoil+Calcfoil stall+Eppler ext transition |  |  |  | L/D Max: | 160.976 | at alpha= | 6.5 | deg
Re: | 4000000 |  |  | Cd Min: | 0.00634 | at alpha= | -1 | deg
Mach: | 0.1 |  |  | Cl=0 at alpha= | -4.0902 | deg
|  |  |  | @ Cl=0.1, Cd= | 0.0075708
|  |  |  | @ Cl=0.4, Cd= | 0.0063632
|  |  |  | @ Cl=0.6, Cd= | 0.0065623
alpha (deg) | Cl | Cd | Cm | Cl/Cd
-16 | -0.561 | 0.11005 | -0.034 | -5.094
-15.5 | -0.57 | 0.103 | -0.035 | -5.533
-15 | -0.578 | 0.0961 | -0.036 | -6.012
-14.5 | -0.581 | 0.0929 | -0.036 | -6.258
-14 | -0.584 | 0.08766 | -0.037 | -6.661
-13.5 | -0.584 | 0.0817 | -0.039 | -7.152
-13 | -0.582 | 0.07603 | -0.04 | -7.657
-12.5 | -0.582 | 0.06676 | -0.044 | -8.714
-12 | -0.582 | 0.05456 | -0.049 | -10.672
-11.5 | -0.568 | 0.05283 | -0.05 | -10.743
-11 | -0.62 | 0.01614 | -0.065 | -38.446
-10.5 | -0.613 | 0.0126 | -0.068 | -48.618
-10 | -0.591 | 0.01153 | -0.07 | -51.277
-9.5 | -0.558 | 0.01085 | -0.071 | -51.412
-9 | -0.521 | 0.01047 | -0.072 | -49.705
-8.5 | -0.479 | 0.01006 | -0.073 | -47.637
-8 | -0.434 | 0.0097 | -0.074 | -44.802
-7.5 | -0.386 | 0.00892 | -0.075 | -43.299
-7 | -0.335 | 0.00865 | -0.076 | -38.769
-6.5 | -0.282 | 0.0084 | -0.077 | -33.551
-6 | -0.226 | 0.00813 | -0.078 | -27.841
-5.5 | -0.169 | 0.0079 | -0.079 | -21.374
-5 | -0.11 | 0.00818 | -0.08 | -13.441
-4.5 | -0.05 | 0.008 | -0.081 | -6.225
-4 | 0.011 | 0.00778 | -0.082 | 1.429
-3.5 | 0.073 | 0.00761 | -0.083 | 9.549
-3 | 0.135 | 0.00752 | -0.084 | 17.89
-2.5 | 0.197 | 0.00718 | -0.085 | 27.421
-2 | 0.259 | 0.00635 | -0.086 | 40.784
-1.5 | 0.322 | 0.00638 | -0.087 | 50.48
-1 | 0.384 | 0.00634 | -0.088 | 60.622
-0.5 | 0.446 | 0.00643 | -0.089 | 69.374
0 | 0.512 | 0.00645 | -0.09 | 79.369
0.5 | 0.575 | 0.00653 | -0.091 | 87.979
1 | 0.637 | 0.00661 | -0.092 | 96.382
1.5 | 0.7 | 0.0067 | -0.093 | 104.477
2 | 0.762 | 0.00696 | -0.094 | 109.558
2.5 | 0.825 | 0.00703 | -0.095 | 117.322
3 | 0.887 | 0.00723 | -0.096 | 122.712
3.5 | 0.949 | 0.00735 | -0.097 | 129.238
4 | 1.012 | 0.00754 | -0.098 | 134.153
4.5 | 1.068 | 0.00702 | -0.099 | 152.178
5 | 1.129 | 0.00716 | -0.1 | 157.812
5.5 | 1.19 | 0.00769 | -0.101 | 154.804
6 | 1.25 | 0.00803 | -0.102 | 155.711
6.5 | 1.31 | 0.00814 | -0.103 | 160.976
7 | 1.367 | 0.00877 | -0.104 | 155.847
7.5 | 1.423 | 0.00989 | -0.105 | 143.878
8 | 1.478 | 0.01088 | -0.106 | 135.864
8.5 | 1.53 | 0.01293 | -0.107 | 118.294
9 | 1.546 | 0.01488 | -0.105 | 103.88
9.5 | 1.587 | 0.01597 | -0.106 | 99.368
10 | 1.626 | 0.01727 | -0.107 | 94.152
10.5 | 1.657 | 0.0201 | -0.107 | 82.443
11 | 1.69 | 0.02127 | -0.107 | 79.465
11.5 | 1.72 | 0.02248 | -0.108 | 76.503
12 | 1.745 | 0.02377 | -0.109 | 73.408
12.5 | 1.767 | 0.02518 | -0.109 | 70.198
13 | 1.786 | 0.02658 | -0.11 | 67.184
13.5 | 1.8 | 0.02829 | -0.11 | 63.618
14 | 1.809 | 0.03003 | -0.111 | 60.238
14.5 | 1.81 | 0.03187 | -0.111 | 56.799
15 | 1.802 | 0.03367 | -0.112 | 53.512
15.5 | 1.787 | 0.0358 | -0.113 | 49.928
16 | 1.768 | 0.03787 | -0.113 | 46.681
16.5 | 1.742 | 0.04005 | -0.114 | 43.507
17 | 1.712 | 0.04297 | -0.114 | 39.835
17.5 | 1.678 | 0.04516 | -0.115 | 37.165
18 | 1.639 | 0.04826 | -0.115 | 33.97
18.5 | 1.597 | 0.05158 | -0.115 | 30.963
19 | 1.552 | 0.05509 | -0.116 | 28.168
19.5 | 1.504 | 0.05891 | -0.116 | 25.537

## 68. Re 4M Mach 0.10 (2)
BIGFOIL.COM POLAR EXPORT
GA 35A616
GA 35A616 |  |  |  | Cl Max: | 1.6981 | at alpha= | 19.5 | deg
XFOIL ncrit=9 |  |  |  | L/D Max: | 204.308 | at alpha= | 5 | deg
Re: | 4000000 |  |  | Cd Min: | 0.08736 | at alpha= | 20 | deg
Mach: | 0.1 |  |  | Cl=0 at alpha= | -4.1187 | deg
|  |  |  | @ Cl=0.1, Cd= | 0.0067816
|  |  |  | @ Cl=0.4, Cd= | 0.0053171
|  |  |  | @ Cl=0.6, Cd= | 0.0049992
alpha (deg) | Cl | Cd | Cm | Cl/Cd
-17.5 | -1.048 | 0.06255 | -0.0759 | -16.7546
-17 | -1.1397 | 0.0411 | -0.0921 | -27.7299
-16.5 | -1.1524 | 0.03232 | -0.0994 | -35.6559
-16 | -1.1501 | 0.02739 | -0.1014 | -41.9898
-15.5 | -1.1369 | 0.02448 | -0.1001 | -46.442
-15 | -1.1162 | 0.02244 | -0.0974 | -49.7415
-14.5 | -1.0848 | 0.02082 | -0.0953 | -52.1037
-14 | -1.0464 | 0.01936 | -0.0938 | -54.0496
-13.5 | -1.004 | 0.0181 | -0.0926 | -55.4696
-13 | -0.9588 | 0.01695 | -0.0915 | -56.5664
-12 | -0.8624 | 0.01503 | -0.09 | -57.3786
-11 | -0.7605 | 0.01343 | -0.0889 | -56.627
-10 | -0.66 | 0.01143 | -0.0876 | -57.7428
-9.5 | -0.6068 | 0.01076 | -0.0872 | -56.3941
-9 | -0.5522 | 0.01021 | -0.0871 | -54.0842
-8.5 | -0.497 | 0.00976 | -0.087 | -50.9221
-8 | -0.4413 | 0.00936 | -0.087 | -47.1474
-7.5 | -0.3849 | 0.00899 | -0.0871 | -42.8142
-7 | -0.3287 | 0.00866 | -0.0872 | -37.9561
-6.5 | -0.2724 | 0.00827 | -0.0873 | -32.9383
-6 | -0.2154 | 0.00798 | -0.0875 | -26.9925
-5 | -0.101 | 0.00747 | -0.088 | -13.5207
-4.5 | -0.0437 | 0.00724 | -0.0883 | -6.0359
-4 | 0.0136 | 0.00706 | -0.0886 | 1.9263
-3.5 | 0.0716 | 0.00687 | -0.0891 | 10.4221
-3 | 0.1294 | 0.00669 | -0.0895 | 19.3423
-2.5 | 0.1865 | 0.00648 | -0.0898 | 28.7809
-2 | 0.2437 | 0.00626 | -0.0902 | 38.9297
-1.5 | 0.3002 | 0.0059 | -0.0906 | 50.8814
-1 | 0.3559 | 0.00554 | -0.0908 | 64.2419
-0.5 | 0.4113 | 0.00526 | -0.091 | 78.1939
0 | 0.4688 | 0.00507 | -0.0915 | 92.4655
0.5 | 0.5273 | 0.00505 | -0.0921 | 104.4158
1 | 0.585 | 0.00502 | -0.0927 | 116.5339
1.5 | 0.6427 | 0.00494 | -0.0933 | 130.1012
2 | 0.6983 | 0.0047 | -0.0935 | 148.5745
2.5 | 0.7537 | 0.00461 | -0.0936 | 163.4924
3 | 0.8093 | 0.00455 | -0.0937 | 177.8681
3.5 | 0.8644 | 0.00454 | -0.0937 | 190.3965
4 | 0.9189 | 0.00463 | -0.0936 | 198.4665
4.5 | 0.974 | 0.0048 | -0.0936 | 202.9167
5 | 1.0338 | 0.00506 | -0.0949 | 204.3083
5.5 | 1.0958 | 0.00537 | -0.0967 | 204.0596
6 | 1.1601 | 0.00574 | -0.0991 | 202.108
6.5 | 1.224 | 0.00618 | -0.1016 | 198.0583
7 | 1.2693 | 0.00701 | -0.1003 | 181.0699
7.5 | 1.2902 | 0.00825 | -0.0941 | 156.3879
8 | 1.3235 | 0.00925 | -0.0906 | 143.0811
8.5 | 1.3547 | 0.01027 | -0.0868 | 131.9085
9 | 1.3786 | 0.01145 | -0.082 | 120.4017
9.5 | 1.4052 | 0.01275 | -0.0782 | 110.2118
10 | 1.433 | 0.01419 | -0.0751 | 100.9866
10.5 | 1.4572 | 0.01605 | -0.0721 | 90.7913
11 | 1.4813 | 0.01812 | -0.0696 | 81.7494
11.5 | 1.5034 | 0.02047 | -0.0672 | 73.4441
12 | 1.5237 | 0.02303 | -0.0649 | 66.1615
12.5 | 1.541 | 0.02584 | -0.0625 | 59.6362
13 | 1.5582 | 0.0287 | -0.0602 | 54.2927
13.5 | 1.5743 | 0.03175 | -0.0581 | 49.5843
14 | 1.5911 | 0.03483 | -0.0562 | 45.6819
14.5 | 1.6075 | 0.03804 | -0.0545 | 42.2581
15 | 1.6225 | 0.04145 | -0.0529 | 39.1435
15.5 | 1.6347 | 0.0452 | -0.0513 | 36.1659
16 | 1.6498 | 0.04878 | -0.0501 | 33.8212
16.5 | 1.6613 | 0.05272 | -0.0488 | 31.5118
17 | 1.6697 | 0.05707 | -0.0477 | 29.2571
17.5 | 1.6771 | 0.06158 | -0.0467 | 27.2345
18 | 1.6861 | 0.06599 | -0.0459 | 25.5508
18.5 | 1.6932 | 0.0707 | -0.0453 | 23.9491
19 | 1.6973 | 0.07574 | -0.0448 | 22.4096
19.5 | 1.6981 | 0.08127 | -0.0445 | 20.8945
20 | 1.6951 | 0.08736 | -0.0445 | 19.4036

## 69. Re 4M Mach 0.25 (1)
BIGFOIL.COM POLAR EXPORT
GA 35A616
GA 35A616 |  |  |  | Cl Max: | 1.759 | at alpha= | 13 | deg
JavaFoil+Calcfoil stall+Eppler ext transition |  |  |  | L/D Max: | 159.054 | at alpha= | 5.5 | deg
Re: | 4000000 |  |  | Cd Min: | 0.00641 | at alpha= | -1 | deg
Mach: | 0.25 |  |  | Cl=0 at alpha= | -4.0887 | deg
|  |  |  | @ Cl=0.1, Cd= | 0.0077144
|  |  |  | @ Cl=0.4, Cd= | 0.0064178
|  |  |  | @ Cl=0.6, Cd= | 0.0066254
alpha (deg) | Cl | Cd | Cm | Cl/Cd
-14.5 | -0.374 | 0.10216 | -0.034 | -3.663
-14 | -0.404 | 0.09648 | -0.035 | -4.192
-13.5 | -0.43 | 0.09049 | -0.035 | -4.754
-13 | -0.451 | 0.08514 | -0.036 | -5.299
-12.5 | -0.467 | 0.07997 | -0.038 | -5.842
-12 | -0.479 | 0.07358 | -0.04 | -6.507
-11.5 | -0.483 | 0.0705 | -0.04 | -6.846
-11 | -0.485 | 0.06217 | -0.044 | -7.799
-10.5 | -0.482 | 0.05524 | -0.048 | -8.719
-10 | -0.472 | 0.05004 | -0.051 | -9.426
-9.5 | -0.523 | 0.01404 | -0.07 | -37.22
-9 | -0.509 | 0.01115 | -0.074 | -45.62
-8.5 | -0.474 | 0.01057 | -0.075 | -44.806
-8 | -0.433 | 0.01009 | -0.076 | -42.96
-7.5 | -0.388 | 0.00918 | -0.077 | -42.28
-7 | -0.339 | 0.00882 | -0.078 | -38.419
-6.5 | -0.286 | 0.00855 | -0.079 | -33.463
-6 | -0.23 | 0.00829 | -0.08 | -27.805
-5.5 | -0.172 | 0.00804 | -0.081 | -21.438
-5 | -0.112 | 0.00825 | -0.082 | -13.631
-4.5 | -0.051 | 0.00813 | -0.083 | -6.282
-4 | 0.011 | 0.0079 | -0.084 | 1.443
-3.5 | 0.075 | 0.00777 | -0.085 | 9.603
-3 | 0.138 | 0.00763 | -0.086 | 18.124
-2.5 | 0.202 | 0.00726 | -0.087 | 27.838
-2 | 0.266 | 0.00645 | -0.088 | 41.255
-1.5 | 0.331 | 0.00645 | -0.089 | 51.272
-1 | 0.395 | 0.00641 | -0.09 | 61.539
-0.5 | 0.459 | 0.00651 | -0.091 | 70.412
0 | 0.526 | 0.00653 | -0.092 | 80.516
0.5 | 0.59 | 0.00661 | -0.093 | 89.3
1 | 0.655 | 0.00671 | -0.094 | 97.506
1.5 | 0.719 | 0.00684 | -0.095 | 105.134
2 | 0.783 | 0.00708 | -0.097 | 110.677
2.5 | 0.847 | 0.00716 | -0.098 | 118.38
3 | 0.911 | 0.00738 | -0.099 | 123.486
3.5 | 0.976 | 0.00754 | -0.1 | 129.363
4 | 1.04 | 0.00774 | -0.101 | 134.278
4.5 | 1.097 | 0.00722 | -0.102 | 151.88
5 | 1.16 | 0.00738 | -0.103 | 157.232
5.5 | 1.222 | 0.00768 | -0.104 | 159.054
6 | 1.284 | 0.00834 | -0.105 | 153.967
6.5 | 1.345 | 0.00846 | -0.106 | 158.977
7 | 1.403 | 0.00959 | -0.107 | 146.327
7.5 | 1.46 | 0.01054 | -0.108 | 138.442
8 | 1.514 | 0.01164 | -0.109 | 130.043
8.5 | 1.531 | 0.01474 | -0.107 | 103.839
9 | 1.573 | 0.01607 | -0.108 | 97.912
9.5 | 1.612 | 0.01758 | -0.108 | 91.714
10 | 1.643 | 0.02068 | -0.109 | 79.416
10.5 | 1.675 | 0.02192 | -0.109 | 76.409
11 | 1.702 | 0.02331 | -0.11 | 73.029
11.5 | 1.725 | 0.02469 | -0.11 | 69.867
12 | 1.742 | 0.02623 | -0.111 | 66.414
12.5 | 1.754 | 0.02792 | -0.112 | 62.821
13 | 1.759 | 0.02973 | -0.112 | 59.179
13.5 | 1.759 | 0.03167 | -0.113 | 55.531
14 | 1.752 | 0.03372 | -0.113 | 51.938
14.5 | 1.731 | 0.03602 | -0.114 | 48.049
15 | 1.693 | 0.03851 | -0.114 | 43.972
15.5 | 1.646 | 0.04112 | -0.115 | 40.044
16 | 1.59 | 0.0441 | -0.115 | 36.055
16.5 | 1.525 | 0.04729 | -0.116 | 32.244
17 | 1.451 | 0.05089 | -0.116 | 28.504
17.5 | 1.368 | 0.05522 | -0.116 | 24.775
18 | 1.279 | 0.06013 | -0.116 | 21.273

## 70. Re 4M Mach 0.25 (2)
BIGFOIL.COM POLAR EXPORT
GA 35A616
GA 35A616 |  |  |  | Cl Max: | 1.6529 | at alpha= | 18.5 | deg
XFOIL ncrit=9 |  |  |  | L/D Max: | 205.397 | at alpha= | 4.5 | deg
Re: | 4000000 |  |  | Cd Min: | 0.22941 | at alpha= | -20 | deg
Mach: | 0.25 |  |  | Cl=0 at alpha= | -4.1177 | deg
|  |  |  | @ Cl=0.1, Cd= | 0.0068822
|  |  |  | @ Cl=0.4, Cd= | 0.005478
|  |  |  | @ Cl=0.6, Cd= | 0.0051017
alpha (deg) | Cl | Cd | Cm | Cl/Cd
-20 | -0.5085 | 0.22941 | 0.0066 | -2.2166
-19 | -0.2609 | 0.17358 | -0.0305 | -1.5031
-18.5 | -0.2483 | 0.16965 | -0.0331 | -1.4636
-18 | -0.2361 | 0.16561 | -0.0358 | -1.4256
-17 | -0.214 | 0.1572 | -0.0409 | -1.3613
-16.5 | -0.207 | 0.1519 | -0.0436 | -1.3627
-16 | -0.2004 | 0.14715 | -0.046 | -1.3619
-14.5 | -0.5984 | 0.0968 | -0.059 | -6.1818
-14 | -0.7737 | 0.06117 | -0.0812 | -12.6484
-13.5 | -0.8467 | 0.03864 | -0.1017 | -21.9125
-13 | -0.8732 | 0.02898 | -0.1096 | -30.1311
-12.5 | -0.8795 | 0.02445 | -0.1066 | -35.9714
-12 | -0.8575 | 0.02111 | -0.1039 | -40.6206
-11.5 | -0.8211 | 0.01865 | -0.1017 | -44.0268
-11 | -0.7769 | 0.01678 | -0.0998 | -46.2992
-10.5 | -0.7279 | 0.01529 | -0.0982 | -47.6063
-10 | -0.676 | 0.01405 | -0.0968 | -48.1139
-9.5 | -0.6282 | 0.0123 | -0.0951 | -51.0732
-9 | -0.5736 | 0.01128 | -0.094 | -50.8511
-8.5 | -0.517 | 0.01057 | -0.0932 | -48.912
-8 | -0.4591 | 0.00996 | -0.0926 | -46.0944
-7.5 | -0.4009 | 0.00944 | -0.0921 | -42.4682
-7 | -0.3421 | 0.00902 | -0.0918 | -37.9268
-6.5 | -0.2831 | 0.00859 | -0.0916 | -32.9569
-6 | -0.2244 | 0.00821 | -0.0914 | -27.3325
-5.5 | -0.1648 | 0.00791 | -0.0914 | -20.8344
-5 | -0.1052 | 0.00761 | -0.0915 | -13.8239
-4.5 | -0.0458 | 0.00737 | -0.0916 | -6.2144
-4 | 0.0141 | 0.00716 | -0.0918 | 1.9693
-3.5 | 0.0742 | 0.00696 | -0.0922 | 10.6609
-3 | 0.1339 | 0.00678 | -0.0925 | 19.7493
-2.5 | 0.1931 | 0.00659 | -0.0927 | 29.302
-2 | 0.2528 | 0.00634 | -0.0931 | 39.8738
-1.5 | 0.3111 | 0.00601 | -0.0934 | 51.7637
-1 | 0.3684 | 0.00567 | -0.0936 | 64.9735
-0.5 | 0.426 | 0.00532 | -0.0938 | 80.0752
0 | 0.4852 | 0.00513 | -0.0942 | 94.5809
0.5 | 0.5453 | 0.00512 | -0.0948 | 106.5039
1 | 0.6052 | 0.0051 | -0.0954 | 118.6667
1.5 | 0.6652 | 0.00502 | -0.096 | 132.51
2 | 0.7225 | 0.00484 | -0.0962 | 149.2769
2.5 | 0.7806 | 0.00471 | -0.0964 | 165.7325
3 | 0.8377 | 0.00469 | -0.0964 | 178.6141
3.5 | 0.895 | 0.00466 | -0.0964 | 192.0601
4 | 0.9517 | 0.00474 | -0.0962 | 200.7806
4.5 | 1.0085 | 0.00491 | -0.0961 | 205.3971
5 | 1.0701 | 0.00522 | -0.0971 | 205
5.5 | 1.1345 | 0.00554 | -0.0989 | 204.7834
6 | 1.2024 | 0.00594 | -0.1014 | 202.4242
6.5 | 1.2688 | 0.00643 | -0.1038 | 197.325
7 | 1.307 | 0.00724 | -0.1003 | 180.5249
7.5 | 1.3266 | 0.00862 | -0.0935 | 153.8979
8 | 1.3532 | 0.00981 | -0.0883 | 137.9409
8.5 | 1.3769 | 0.01109 | -0.0829 | 124.1569
9 | 1.3982 | 0.01277 | -0.078 | 109.491
9.5 | 1.4219 | 0.01469 | -0.0743 | 96.7937
10 | 1.4462 | 0.01688 | -0.0712 | 85.6754
10.5 | 1.4694 | 0.01934 | -0.0685 | 75.9772
11 | 1.4873 | 0.02226 | -0.0655 | 66.8149
11.5 | 1.5044 | 0.02528 | -0.0627 | 59.5095
12 | 1.5191 | 0.02851 | -0.0598 | 53.2831
12.5 | 1.5334 | 0.0319 | -0.0572 | 48.069
13 | 1.5475 | 0.03543 | -0.0547 | 43.6777
13.5 | 1.5631 | 0.03897 | -0.0526 | 40.1103
14 | 1.5774 | 0.04271 | -0.0506 | 36.9328
14.5 | 1.5923 | 0.0465 | -0.0488 | 34.243
15 | 1.6029 | 0.05075 | -0.0471 | 31.5842
15.5 | 1.6166 | 0.05481 | -0.0456 | 29.4946
16 | 1.6272 | 0.05925 | -0.0442 | 27.4633
16.5 | 1.6339 | 0.06413 | -0.0429 | 25.4779
17 | 1.6401 | 0.06918 | -0.0419 | 23.7077
17.5 | 1.6472 | 0.07424 | -0.0411 | 22.1875
18 | 1.6513 | 0.07966 | -0.0405 | 20.7293
18.5 | 1.6529 | 0.0855 | -0.0401 | 19.3322
19 | 1.6497 | 0.09193 | -0.04 | 17.9452
19.5 | 1.6467 | 0.09848 | -0.0403 | 16.7212
20 | 1.6452 | 0.10502 | -0.041 | 15.6656

## 71. Re 4M Mach 0.50 (1)
BIGFOIL.COM POLAR EXPORT
GA 35A616
GA 35A616 |  |  |  | Cl Max: | 1.641 | at alpha= | 9 | deg
JavaFoil+Calcfoil stall+Eppler ext transition |  |  |  | L/D Max: | 149.84 | at alpha= | 5 | deg
Re: | 4000000 |  |  | Cd Min: | 0.0068 | at alpha= | -1.5 | deg
Mach: | 0.5 |  |  | Cl=0 at alpha= | -4.0942 | deg
|  |  |  | @ Cl=0.1, Cd= | 0.0081773
|  |  |  | @ Cl=0.4, Cd= | 0.0068042
|  |  |  | @ Cl=0.6, Cd= | 0.0069917
alpha (deg) | Cl | Cd | Cm | Cl/Cd
-20 | -0.903 | 0.16472 | -0.036 | -5.483
-19.5 | -0.875 | 0.15798 | -0.036 | -5.541
-19 | -0.848 | 0.15492 | -0.036 | -5.473
-18.5 | -0.82 | 0.14962 | -0.037 | -5.481
-18 | -0.794 | 0.15407 | -0.038 | -5.153
-17.5 | -0.766 | 0.14536 | -0.039 | -5.272
-17 | -0.738 | 0.13775 | -0.039 | -5.356
-16.5 | -0.709 | 0.13394 | -0.039 | -5.293
-16 | -0.679 | 0.12931 | -0.038 | -5.253
-15.5 | -0.651 | 0.12216 | -0.038 | -5.329
-15 | -0.623 | 0.11678 | -0.038 | -5.333
-14.5 | -0.594 | 0.11115 | -0.038 | -5.348
-14 | -0.566 | 0.1072 | -0.039 | -5.281
-13.5 | -0.538 | 0.1045 | -0.039 | -5.148
-13 | -0.51 | 0.10439 | -0.04 | -4.886
-12.5 | -0.481 | 0.09401 | -0.04 | -5.121
-12 | -0.451 | 0.09079 | -0.036 | -4.971
-11.5 | -0.423 | 0.08796 | -0.037 | -4.809
-11 | -0.395 | 0.08485 | -0.037 | -4.653
-10.5 | -0.366 | 0.08037 | -0.038 | -4.559
-10 | -0.34 | 0.06383 | -0.043 | -5.322
-9.5 | -0.309 | 0.06878 | -0.038 | -4.5
-9 | -0.282 | 0.06028 | -0.041 | -4.673
-8.5 | -0.257 | 0.0504 | -0.052 | -5.094
-8 | -0.225 | 0.05243 | -0.045 | -4.292
-7.5 | -0.199 | 0.0437 | -0.054 | -4.559
-7 | -0.17 | 0.04188 | -0.055 | -4.058
-6.5 | -0.257 | 0.01059 | -0.088 | -24.258
-6 | -0.232 | 0.00937 | -0.089 | -24.806
-5.5 | -0.182 | 0.00877 | -0.09 | -20.767
-5 | -0.122 | 0.00836 | -0.091 | -14.553
-4.5 | -0.056 | 0.00801 | -0.093 | -6.988
-4 | 0.013 | 0.0084 | -0.094 | 1.499
-3.5 | 0.083 | 0.00823 | -0.095 | 10.069
-3 | 0.154 | 0.00801 | -0.096 | 19.214
-2.5 | 0.225 | 0.0079 | -0.097 | 28.515
-2 | 0.297 | 0.00729 | -0.098 | 40.761
-1.5 | 0.37 | 0.0068 | -0.1 | 54.368
-1 | 0.441 | 0.00681 | -0.101 | 64.773
-0.5 | 0.512 | 0.00692 | -0.102 | 74.022
0 | 0.588 | 0.00698 | -0.103 | 84.325
0.5 | 0.66 | 0.00705 | -0.104 | 93.644
1 | 0.732 | 0.00726 | -0.106 | 100.842
1.5 | 0.804 | 0.00753 | -0.107 | 106.762
2 | 0.876 | 0.00771 | -0.108 | 113.579
2.5 | 0.947 | 0.00793 | -0.109 | 119.464
3 | 1.019 | 0.00818 | -0.11 | 124.629
3.5 | 1.091 | 0.00848 | -0.111 | 128.602
4 | 1.162 | 0.00876 | -0.113 | 132.714
4.5 | 1.223 | 0.00901 | -0.114 | 135.708
5 | 1.292 | 0.00862 | -0.115 | 149.84
5.5 | 1.361 | 0.00913 | -0.116 | 149.028
6 | 1.428 | 0.01008 | -0.117 | 141.702
6.5 | 1.494 | 0.01122 | -0.118 | 133.232
7 | 1.516 | 0.01353 | -0.116 | 112.039
7.5 | 1.561 | 0.01564 | -0.117 | 99.806
8 | 1.596 | 0.01959 | -0.116 | 81.466
8.5 | 1.628 | 0.02157 | -0.117 | 75.442
9 | 1.641 | 0.0264 | -0.117 | 62.143
9.5 | 1.639 | 0.02852 | -0.118 | 57.487
10 | 1.604 | 0.03093 | -0.119 | 51.851
10.5 | 1.485 | 0.03438 | -0.119 | 43.214
11 | 1.006 | 0.03863 | -0.12 | 26.041
11.5 | 1.036 | 0.04153 | -0.12 | 24.94
12 | 1.065 | 0.04448 | -0.121 | 23.95
12.5 | 1.077 | 0.05603 | -0.118 | 19.228
13 | 1.083 | 0.06597 | -0.115 | 16.411
13.5 | 1.139 | 0.06204 | -0.12 | 18.355
14 | 1.035 | 0.11522 | -0.076 | 8.985

## 72. Re 4M Mach 0.50 (2)
BIGFOIL.COM POLAR EXPORT
GA 35A616
GA 35A616 |  |  |  | Cl Max: | 1.5185 | at alpha= | 15 | deg
XFOIL ncrit=9 |  |  |  | L/D Max: | 207.416 | at alpha= | 5 | deg
Re: | 4000000 |  |  | Cd Min: | 0.25 | at alpha= | -20 | deg
Mach: | 0.5 |  |  | Cl=0 at alpha= | -4.1078 | deg
|  |  |  | @ Cl=0.1, Cd= | 0.0073552
|  |  |  | @ Cl=0.4, Cd= | 0.0062438
|  |  |  | @ Cl=0.6, Cd= | 0.0054578
alpha (deg) | Cl | Cd | Cm | Cl/Cd
-20 | -0.5301 | 0.25 | 0.0088 | -2.1204
-19 | -0.484 | 0.23375 | -0.0016 | -2.0706
-18.5 | -0.4616 | 0.22552 | -0.0066 | -2.0468
-18 | -0.4393 | 0.21744 | -0.0115 | -2.0203
-17.5 | -0.4178 | 0.21003 | -0.0161 | -1.9892
-17 | -0.3944 | 0.20329 | -0.0205 | -1.9401
-16.5 | -0.3715 | 0.19622 | -0.0249 | -1.8933
-16 | -0.3493 | 0.18891 | -0.0292 | -1.849
-15.5 | -0.3287 | 0.18041 | -0.0337 | -1.822
-15 | -0.3094 | 0.17243 | -0.038 | -1.7944
-14.5 | -0.2904 | 0.16539 | -0.0417 | -1.7558
-14 | -0.2736 | 0.15712 | -0.0458 | -1.7413
-13.5 | -0.2568 | 0.14924 | -0.0497 | -1.7207
-13 | -0.2421 | 0.14118 | -0.0534 | -1.7148
-12.5 | -0.2287 | 0.13304 | -0.0572 | -1.719
-12 | -0.2179 | 0.12476 | -0.061 | -1.7466
-11.5 | -0.2098 | 0.11608 | -0.0649 | -1.8074
-11 | -0.2062 | 0.10695 | -0.069 | -1.928
-10.5 | -0.2082 | 0.09714 | -0.0736 | -2.1433
-10 | -0.2167 | 0.0868 | -0.0791 | -2.4965
-9.5 | -0.2204 | 0.07759 | -0.0846 | -2.8406
-8.5 | -0.2454 | 0.05637 | -0.0999 | -4.3534
-8 | -0.2652 | 0.04022 | -0.1188 | -6.5937
-7.5 | -0.2942 | 0.03081 | -0.124 | -9.5488
-7 | -0.3115 | 0.02137 | -0.1224 | -14.5765
-6.5 | -0.3045 | 0.01363 | -0.1173 | -22.3404
-6 | -0.2552 | 0.01059 | -0.1132 | -24.0982
-5.5 | -0.1922 | 0.00928 | -0.1104 | -20.7112
-5 | -0.1238 | 0.00854 | -0.1087 | -14.4965
-4.5 | -0.0542 | 0.00805 | -0.1075 | -6.7329
-4 | 0.0149 | 0.00769 | -0.1067 | 1.9376
-3.5 | 0.0847 | 0.00741 | -0.1062 | 11.4305
-3 | 0.1545 | 0.00716 | -0.106 | 21.5782
-2.5 | 0.2236 | 0.00697 | -0.1059 | 32.0803
-2 | 0.2916 | 0.00676 | -0.1059 | 43.1361
-1.5 | 0.3596 | 0.00645 | -0.106 | 55.7519
-1 | 0.4262 | 0.00611 | -0.106 | 69.7545
-0.5 | 0.4903 | 0.0057 | -0.1058 | 86.0175
0 | 0.5578 | 0.00547 | -0.1061 | 101.9744
0.5 | 0.6271 | 0.00545 | -0.1067 | 115.0642
1 | 0.6954 | 0.00548 | -0.1071 | 126.8978
1.5 | 0.7652 | 0.00545 | -0.1078 | 140.4037
2 | 0.8325 | 0.00541 | -0.108 | 153.8817
2.5 | 0.9 | 0.00531 | -0.1081 | 169.4915
3 | 0.9662 | 0.00529 | -0.108 | 182.6465
3.5 | 1.0317 | 0.0053 | -0.1074 | 194.6604
4 | 1.0965 | 0.00539 | -0.1066 | 203.4323
4.5 | 1.1609 | 0.0056 | -0.1054 | 207.3036
5 | 1.2362 | 0.00596 | -0.1066 | 207.4161
5.5 | 1.3142 | 0.00648 | -0.1083 | 202.8086
6 | 1.386 | 0.00699 | -0.1086 | 198.2833
6.5 | 1.4263 | 0.00765 | -0.1027 | 186.4444
7.5 | 1.4645 | 0.01116 | -0.0868 | 131.2276
8 | 1.4592 | 0.01536 | -0.0793 | 95
8.5 | 1.4533 | 0.02017 | -0.0731 | 72.0526
9 | 1.451 | 0.02485 | -0.0675 | 58.3903
9.5 | 1.4524 | 0.02938 | -0.0624 | 49.435
10 | 1.456 | 0.03401 | -0.0578 | 42.8109
10.5 | 1.461 | 0.03876 | -0.0538 | 37.6935
11 | 1.4674 | 0.04364 | -0.0501 | 33.6251
11.5 | 1.471 | 0.04888 | -0.0467 | 30.0941
12 | 1.4755 | 0.05422 | -0.0436 | 27.2132
12.5 | 1.4834 | 0.05951 | -0.0409 | 24.9269
13 | 1.4934 | 0.06478 | -0.0385 | 23.0534
13.5 | 1.5043 | 0.07014 | -0.0363 | 21.4471
14 | 1.5117 | 0.076 | -0.0345 | 19.8908
14.5 | 1.5173 | 0.08214 | -0.0329 | 18.4721
15 | 1.5185 | 0.08891 | -0.0317 | 17.0791
15.5 | 1.5132 | 0.09643 | -0.0312 | 15.6922
16 | 1.5059 | 0.10448 | -0.0312 | 14.4133
16.5 | 1.4928 | 0.11335 | -0.0322 | 13.1698
17 | 1.4755 | 0.12303 | -0.0342 | 11.993
17.5 | 1.4571 | 0.13324 | -0.0372 | 10.9359
18 | 1.4372 | 0.144 | -0.0414 | 9.9806
18.5 | 1.4167 | 0.15541 | -0.0469 | 9.1159
19 | 1.3951 | 0.16748 | -0.0536 | 8.3299
19.5 | 1.3735 | 0.18005 | -0.0613 | 7.6284
20 | 1.3539 | 0.19306 | -0.07 | 7.0128

## 73. Re 5M Mach 0.00 (1)
BIGFOIL.COM POLAR EXPORT
GA 35A616
GA 35A616 |  |  |  | Cl Max: | 1.823 | at alpha= | 14.5 | deg
JavaFoil+Calcfoil stall+Eppler ext transition |  |  |  | L/D Max: | 159.519 | at alpha= | 5.5 | deg
Re: | 5000000 |  |  | Cd Min: | 0.00622 | at alpha= | -1.5 | deg
Mach: | 0 |  |  | Cl=0 at alpha= | -4.0902 | deg
|  |  |  | @ Cl=0.1, Cd= | 0.0073384
|  |  |  | @ Cl=0.4, Cd= | 0.0062661
|  |  |  | @ Cl=0.6, Cd= | 0.0064755
alpha (deg) | Cl | Cd | Cm | Cl/Cd
-16 | -0.594 | 0.10548 | -0.035 | -5.634
-15.5 | -0.602 | 0.09673 | -0.037 | -6.229
-15 | -0.607 | 0.09043 | -0.039 | -6.714
-14.5 | -0.607 | 0.08818 | -0.038 | -6.887
-14 | -0.608 | 0.08229 | -0.04 | -7.386
-13.5 | -0.608 | 0.07522 | -0.042 | -8.077
-13 | -0.606 | 0.06746 | -0.045 | -8.977
-12.5 | -0.62 | 0.04585 | -0.052 | -13.532
-12 | -0.636 | 0.02813 | -0.058 | -22.612
-11.5 | -0.622 | 0.02546 | -0.06 | -24.45
-11 | -0.647 | 0.01263 | -0.067 | -51.275
-10.5 | -0.626 | 0.0115 | -0.068 | -54.398
-10 | -0.595 | 0.01092 | -0.069 | -54.483
-9.5 | -0.56 | 0.01036 | -0.07 | -54.058
-9 | -0.522 | 0.01006 | -0.071 | -51.838
-8.5 | -0.48 | 0.00966 | -0.072 | -49.656
-8 | -0.434 | 0.00872 | -0.073 | -49.76
-7.5 | -0.386 | 0.0086 | -0.074 | -44.845
-7 | -0.335 | 0.00833 | -0.075 | -40.138
-6.5 | -0.281 | 0.0081 | -0.076 | -34.69
-6 | -0.225 | 0.00787 | -0.077 | -28.635
-5.5 | -0.168 | 0.00762 | -0.078 | -22.077
-5 | -0.109 | 0.00783 | -0.079 | -13.981
-4.5 | -0.05 | 0.00773 | -0.08 | -6.414
-4 | 0.011 | 0.0076 | -0.081 | 1.455
-3.5 | 0.072 | 0.00737 | -0.082 | 9.807
-3 | 0.134 | 0.0073 | -0.083 | 18.351
-2.5 | 0.196 | 0.00706 | -0.084 | 27.729
-2 | 0.258 | 0.00653 | -0.085 | 39.483
-1.5 | 0.32 | 0.00622 | -0.086 | 51.549
-1 | 0.382 | 0.00624 | -0.087 | 61.217
-0.5 | 0.444 | 0.00633 | -0.088 | 70.186
0 | 0.509 | 0.00634 | -0.089 | 80.293
0.5 | 0.572 | 0.00648 | -0.09 | 88.258
1 | 0.634 | 0.00647 | -0.091 | 97.981
1.5 | 0.696 | 0.00663 | -0.092 | 105.044
2 | 0.758 | 0.0068 | -0.093 | 111.563
2.5 | 0.82 | 0.00691 | -0.095 | 118.739
3 | 0.883 | 0.00709 | -0.096 | 124.477
3.5 | 0.945 | 0.00723 | -0.097 | 130.666
4 | 1.007 | 0.0074 | -0.098 | 135.936
4.5 | 1.063 | 0.00733 | -0.099 | 144.895
5 | 1.124 | 0.00715 | -0.1 | 157.164
5.5 | 1.184 | 0.00742 | -0.101 | 159.519
6 | 1.244 | 0.00797 | -0.102 | 156.129
6.5 | 1.304 | 0.00839 | -0.103 | 155.42
7 | 1.361 | 0.00929 | -0.104 | 146.386
7.5 | 1.417 | 0.01 | -0.104 | 141.703
8 | 1.471 | 0.01103 | -0.105 | 133.307
8.5 | 1.523 | 0.01257 | -0.106 | 121.203
9 | 1.573 | 0.01347 | -0.107 | 116.793
9.5 | 1.585 | 0.01544 | -0.106 | 102.607
10 | 1.624 | 0.01646 | -0.106 | 98.708
10.5 | 1.657 | 0.01894 | -0.107 | 87.48
11 | 1.691 | 0.01999 | -0.107 | 84.585
11.5 | 1.721 | 0.02111 | -0.108 | 81.559
12 | 1.749 | 0.02231 | -0.109 | 78.387
12.5 | 1.772 | 0.02354 | -0.109 | 75.28
13 | 1.792 | 0.02492 | -0.11 | 71.886
13.5 | 1.807 | 0.02649 | -0.11 | 68.227
14 | 1.819 | 0.02808 | -0.111 | 64.796
14.5 | 1.823 | 0.02981 | -0.111 | 61.152
15 | 1.817 | 0.03156 | -0.112 | 57.569
15.5 | 1.807 | 0.0333 | -0.112 | 54.267
16 | 1.791 | 0.03534 | -0.113 | 50.685
16.5 | 1.771 | 0.03738 | -0.114 | 47.375
17 | 1.745 | 0.04 | -0.114 | 43.628
17.5 | 1.717 | 0.04208 | -0.115 | 40.802
18 | 1.683 | 0.04514 | -0.115 | 37.294
18.5 | 1.647 | 0.0479 | -0.115 | 34.389
19 | 1.608 | 0.05084 | -0.116 | 31.635
19.5 | 1.566 | 0.05443 | -0.116 | 28.773

## 74. Re 5M Mach 0.00 (2)
BIGFOIL.COM POLAR EXPORT
GA 35A616
GA 35A616 |  |  |  | Cl Max: | 1.7416 | at alpha= | 20 | deg
XFOIL ncrit=9 |  |  |  | L/D Max: | 209.591 | at alpha= | 5 | deg
Re: | 5000000 |  |  | Cd Min: | 0.07967 | at alpha= | 20 | deg
Mach: | 0 |  |  | Cl=0 at alpha= | -4.1198 | deg
|  |  |  | @ Cl=0.1, Cd= | 0.0065101
|  |  |  | @ Cl=0.4, Cd= | 0.0051742
|  |  |  | @ Cl=0.6, Cd= | 0.0047915
alpha (deg) | Cl | Cd | Cm | Cl/Cd
-19 | -1.2538 | 0.05013 | -0.0843 | -25.011
-18.5 | -1.2892 | 0.03798 | -0.0934 | -33.9442
-18 | -1.2972 | 0.03102 | -0.098 | -41.8182
-17.5 | -1.2913 | 0.02691 | -0.0992 | -47.9859
-17 | -1.2773 | 0.02414 | -0.0983 | -52.9122
-16.5 | -1.2562 | 0.02221 | -0.0962 | -56.5601
-16 | -1.2303 | 0.02074 | -0.0934 | -59.3202
-15.5 | -1.1937 | 0.01946 | -0.0919 | -61.3412
-15 | -1.1535 | 0.01829 | -0.0906 | -63.0672
-14.5 | -1.1103 | 0.01723 | -0.0896 | -64.4399
-14 | -1.0651 | 0.01626 | -0.0888 | -65.5043
-13.5 | -1.018 | 0.01535 | -0.0881 | -66.3192
-13 | -0.9697 | 0.01453 | -0.0875 | -66.7378
-12.5 | -0.9198 | 0.01376 | -0.087 | -66.8459
-12 | -0.8691 | 0.01307 | -0.0866 | -66.4958
-11.5 | -0.8173 | 0.01241 | -0.0863 | -65.8582
-10.5 | -0.7116 | 0.01127 | -0.086 | -63.1411
-10 | -0.6578 | 0.01078 | -0.0859 | -61.0204
-9.5 | -0.6035 | 0.01029 | -0.0859 | -58.6492
-9 | -0.5508 | 0.00959 | -0.0856 | -57.4348
-8.5 | -0.4959 | 0.00914 | -0.0856 | -54.256
-8 | -0.4402 | 0.00877 | -0.0857 | -50.1938
-7.5 | -0.3843 | 0.00847 | -0.0859 | -45.3719
-7 | -0.3277 | 0.00818 | -0.0862 | -40.0611
-6.5 | -0.2714 | 0.00788 | -0.0864 | -34.4416
-6 | -0.215 | 0.00761 | -0.0866 | -28.2523
-5.5 | -0.1577 | 0.00737 | -0.087 | -21.3976
-5 | -0.1009 | 0.00713 | -0.0873 | -14.1515
-4.5 | -0.0438 | 0.00694 | -0.0877 | -6.3112
-4 | 0.0138 | 0.00674 | -0.0881 | 2.0475
-3.5 | 0.0714 | 0.00658 | -0.0886 | 10.8511
-3 | 0.1287 | 0.00644 | -0.089 | 19.9845
-2.5 | 0.1861 | 0.00622 | -0.0895 | 29.9196
-2 | 0.2435 | 0.00601 | -0.09 | 40.5158
-1.5 | 0.2997 | 0.00574 | -0.0903 | 52.2125
-1 | 0.3557 | 0.00546 | -0.0906 | 65.1465
-0.5 | 0.4115 | 0.0051 | -0.0909 | 80.6863
0 | 0.4679 | 0.00488 | -0.0913 | 95.8811
0.5 | 0.5254 | 0.00486 | -0.0919 | 108.107
1 | 0.5836 | 0.0048 | -0.0926 | 121.5833
1.5 | 0.6415 | 0.00477 | -0.0933 | 134.4864
2 | 0.6974 | 0.00467 | -0.0936 | 149.3362
2.5 | 0.7529 | 0.00451 | -0.0939 | 166.9401
3 | 0.8086 | 0.00445 | -0.0942 | 181.7079
3.5 | 0.8635 | 0.00446 | -0.0943 | 193.6099
4 | 0.9177 | 0.0045 | -0.0943 | 203.9333
4.5 | 0.9708 | 0.00466 | -0.094 | 208.3262
5 | 1.0249 | 0.00489 | -0.094 | 209.591
5.5 | 1.0834 | 0.00522 | -0.0952 | 207.5479
6.5 | 1.2046 | 0.00611 | -0.0988 | 197.1522
7 | 1.2537 | 0.00725 | -0.0988 | 172.9241
8 | 1.3152 | 0.00917 | -0.0906 | 143.4242
8.5 | 1.3491 | 0.01013 | -0.0874 | 133.1787
9 | 1.378 | 0.01108 | -0.0834 | 124.3682
9.5 | 1.407 | 0.01218 | -0.0798 | 115.5172
10 | 1.4369 | 0.01339 | -0.0769 | 107.3114
10.5 | 1.4633 | 0.01497 | -0.074 | 97.7488
11 | 1.4898 | 0.01673 | -0.0715 | 89.0496
11.5 | 1.514 | 0.0188 | -0.0692 | 80.5319
12 | 1.5369 | 0.02107 | -0.067 | 72.9426
12.5 | 1.5572 | 0.02358 | -0.0648 | 66.039
13 | 1.578 | 0.0261 | -0.0627 | 60.4598
13.5 | 1.5971 | 0.02875 | -0.0607 | 55.5513
14 | 1.6146 | 0.03165 | -0.0588 | 51.0142
14.5 | 1.6317 | 0.03463 | -0.057 | 47.1181
15 | 1.647 | 0.03789 | -0.0553 | 43.4679
15.5 | 1.664 | 0.04106 | -0.054 | 40.5261
16 | 1.6778 | 0.04459 | -0.0525 | 37.6273
16.5 | 1.6886 | 0.04848 | -0.0512 | 34.8309
17 | 1.7006 | 0.05229 | -0.05 | 32.5225
17.5 | 1.7126 | 0.05619 | -0.049 | 30.4787
18 | 1.7221 | 0.06038 | -0.0481 | 28.521
18.5 | 1.7286 | 0.0649 | -0.0473 | 26.6348
19 | 1.7321 | 0.06987 | -0.0466 | 24.7903
19.5 | 1.7369 | 0.07473 | -0.0461 | 23.2423
20 | 1.7416 | 0.07967 | -0.0459 | 21.8602

## 75. Re 5M Mach 0.10 (1)
BIGFOIL.COM POLAR EXPORT
GA 35A616
GA 35A616 |  |  |  | Cl Max: | 1.814 | at alpha= | 14.5 | deg
JavaFoil+Calcfoil stall+Eppler ext transition |  |  |  | L/D Max: | 156.742 | at alpha= | 5 | deg
Re: | 5000000 |  |  | Cd Min: | 0.0062 | at alpha= | -1 | deg
Mach: | 0.1 |  |  | Cl=0 at alpha= | -4.0902 | deg
|  |  |  | @ Cl=0.1, Cd= | 0.0074152
|  |  |  | @ Cl=0.4, Cd= | 0.0062207
|  |  |  | @ Cl=0.6, Cd= | 0.0064723
alpha (deg) | Cl | Cd | Cm | Cl/Cd
-16 | -0.562 | 0.10728 | -0.035 | -5.238
-15.5 | -0.571 | 0.10102 | -0.036 | -5.654
-15 | -0.58 | 0.09275 | -0.038 | -6.254
-14.5 | -0.583 | 0.09031 | -0.038 | -6.458
-14 | -0.587 | 0.08439 | -0.039 | -6.951
-13.5 | -0.588 | 0.07833 | -0.041 | -7.501
-13 | -0.588 | 0.0711 | -0.043 | -8.263
-12.5 | -0.593 | 0.0568 | -0.049 | -10.441
-12 | -0.609 | 0.03726 | -0.056 | -16.337
-11.5 | -0.598 | 0.03345 | -0.057 | -17.869
-11 | -0.636 | 0.01322 | -0.067 | -48.145
-10.5 | -0.62 | 0.01202 | -0.069 | -51.574
-10 | -0.592 | 0.01106 | -0.07 | -53.488
-9.5 | -0.558 | 0.01049 | -0.071 | -53.207
-9 | -0.521 | 0.01012 | -0.072 | -51.463
-8.5 | -0.479 | 0.00976 | -0.073 | -49.106
-8 | -0.434 | 0.0088 | -0.074 | -49.374
-7.5 | -0.386 | 0.00868 | -0.075 | -44.489
-7 | -0.335 | 0.00832 | -0.076 | -40.316
-6.5 | -0.282 | 0.00804 | -0.077 | -35.047
-6 | -0.226 | 0.00781 | -0.078 | -28.964
-5.5 | -0.169 | 0.00769 | -0.079 | -21.949
-5 | -0.11 | 0.00793 | -0.08 | -13.865
-4.5 | -0.05 | 0.00779 | -0.081 | -6.396
-4 | 0.011 | 0.00758 | -0.082 | 1.466
-3.5 | 0.073 | 0.00745 | -0.083 | 9.758
-3 | 0.135 | 0.00737 | -0.084 | 18.264
-2.5 | 0.197 | 0.00704 | -0.085 | 27.964
-2 | 0.259 | 0.00656 | -0.086 | 39.495
-1.5 | 0.322 | 0.00623 | -0.087 | 51.661
-1 | 0.384 | 0.0062 | -0.088 | 61.926
-0.5 | 0.446 | 0.00628 | -0.089 | 71.031
0 | 0.512 | 0.0064 | -0.09 | 80.032
0.5 | 0.575 | 0.00644 | -0.091 | 89.272
1 | 0.637 | 0.00652 | -0.092 | 97.681
1.5 | 0.7 | 0.00659 | -0.093 | 106.133
2 | 0.762 | 0.0068 | -0.094 | 112.01
2.5 | 0.825 | 0.00696 | -0.095 | 118.419
3 | 0.887 | 0.00706 | -0.096 | 125.612
3.5 | 0.949 | 0.00725 | -0.097 | 131.016
4 | 1.012 | 0.00742 | -0.098 | 136.369
4.5 | 1.068 | 0.00736 | -0.099 | 145.066
5 | 1.129 | 0.0072 | -0.1 | 156.742
5.5 | 1.19 | 0.00775 | -0.101 | 153.625
6 | 1.25 | 0.008 | -0.102 | 156.291
6.5 | 1.31 | 0.00851 | -0.103 | 153.925
7 | 1.367 | 0.00939 | -0.104 | 145.652
7.5 | 1.423 | 0.0101 | -0.105 | 140.946
8 | 1.478 | 0.01115 | -0.106 | 132.477
8.5 | 1.53 | 0.0127 | -0.107 | 120.488
9 | 1.579 | 0.01362 | -0.108 | 116.005
9.5 | 1.59 | 0.01568 | -0.106 | 101.37
10 | 1.629 | 0.01672 | -0.107 | 97.413
10.5 | 1.661 | 0.01922 | -0.107 | 86.404
11 | 1.694 | 0.02031 | -0.108 | 83.415
11.5 | 1.724 | 0.02146 | -0.108 | 80.314
12 | 1.749 | 0.02269 | -0.109 | 77.095
12.5 | 1.771 | 0.02404 | -0.11 | 73.661
13 | 1.79 | 0.02539 | -0.11 | 70.487
13.5 | 1.803 | 0.027 | -0.111 | 66.791
14 | 1.813 | 0.02866 | -0.111 | 63.268
14.5 | 1.814 | 0.03046 | -0.112 | 59.546
15 | 1.805 | 0.03222 | -0.112 | 56.021
15.5 | 1.791 | 0.03417 | -0.113 | 52.41
16 | 1.771 | 0.03619 | -0.113 | 48.927
16.5 | 1.746 | 0.03849 | -0.114 | 45.351
17 | 1.715 | 0.04112 | -0.114 | 41.709
17.5 | 1.681 | 0.04324 | -0.115 | 38.883
18 | 1.643 | 0.0461 | -0.115 | 35.631
18.5 | 1.601 | 0.04913 | -0.116 | 32.584
19 | 1.555 | 0.05299 | -0.116 | 29.345
19.5 | 1.507 | 0.0564 | -0.116 | 26.728

## 76. Re 5M Mach 0.10 (2)
BIGFOIL.COM POLAR EXPORT
GA 35A616
GA 35A616 |  |  |  | Cl Max: | 1.7323 | at alpha= | 20 | deg
XFOIL ncrit=9 |  |  |  | L/D Max: | 210.081 | at alpha= | 5 | deg
Re: | 5000000 |  |  | Cd Min: | 0.08298 | at alpha= | 20 | deg
Mach: | 0.1 |  |  | Cl=0 at alpha= | -4.1196 | deg
|  |  |  | @ Cl=0.1, Cd= | 0.0065267
|  |  |  | @ Cl=0.4, Cd= | 0.0052011
|  |  |  | @ Cl=0.6, Cd= | 0.0048034
alpha (deg) | Cl | Cd | Cm | Cl/Cd
-18.5 | -1.1391 | 0.06289 | -0.0771 | -18.1126
-18 | -1.2249 | 0.04305 | -0.0916 | -28.453
-17.5 | -1.2463 | 0.03359 | -0.0989 | -37.1033
-17 | -1.2468 | 0.02803 | -0.1018 | -44.4809
-16.5 | -1.2356 | 0.02477 | -0.1012 | -49.8829
-16 | -1.2172 | 0.02254 | -0.0989 | -54.0018
-15.5 | -1.191 | 0.02096 | -0.0961 | -56.8225
-15 | -1.1544 | 0.01954 | -0.0944 | -59.0788
-14.5 | -1.1132 | 0.01829 | -0.093 | -60.8639
-14 | -1.0695 | 0.01715 | -0.0918 | -62.3615
-13.5 | -1.0233 | 0.01611 | -0.0908 | -63.5196
-13 | -0.9754 | 0.01516 | -0.0899 | -64.3404
-12.5 | -0.9259 | 0.01429 | -0.0892 | -64.7936
-12 | -0.8752 | 0.0135 | -0.0886 | -64.8296
-11.5 | -0.8233 | 0.01276 | -0.0881 | -64.5219
-11 | -0.7707 | 0.01212 | -0.0877 | -63.5891
-10.5 | -0.7171 | 0.01151 | -0.0875 | -62.3023
-10 | -0.663 | 0.01098 | -0.0872 | -60.3825
-9.5 | -0.6081 | 0.01047 | -0.0871 | -58.0802
-9 | -0.5547 | 0.00977 | -0.0867 | -56.7758
-8.5 | -0.4997 | 0.00924 | -0.0866 | -54.0801
-8 | -0.4437 | 0.00885 | -0.0867 | -50.1356
-7 | -0.3302 | 0.00822 | -0.087 | -40.1703
-6.5 | -0.2733 | 0.00794 | -0.0872 | -34.4207
-6 | -0.2166 | 0.00764 | -0.0873 | -28.3508
-5.5 | -0.1589 | 0.00739 | -0.0877 | -21.502
-5 | -0.1016 | 0.00715 | -0.0879 | -14.2098
-4.5 | -0.0442 | 0.00696 | -0.0883 | -6.3506
-4 | 0.0139 | 0.00676 | -0.0887 | 2.0562
-3.5 | 0.0718 | 0.0066 | -0.0892 | 10.8788
-3 | 0.1295 | 0.00645 | -0.0896 | 20.0775
-2.5 | 0.1874 | 0.00623 | -0.09 | 30.0803
-2 | 0.245 | 0.00602 | -0.0905 | 40.6977
-1.5 | 0.3016 | 0.00576 | -0.0908 | 52.3611
-1 | 0.3581 | 0.00547 | -0.0911 | 65.4662
-0.5 | 0.4142 | 0.00511 | -0.0915 | 81.0568
0 | 0.4708 | 0.00489 | -0.0918 | 96.2781
0.5 | 0.5287 | 0.00487 | -0.0924 | 108.5626
1 | 0.5873 | 0.00481 | -0.0931 | 122.0998
1.5 | 0.6455 | 0.00478 | -0.0938 | 135.0418
2 | 0.702 | 0.00468 | -0.0942 | 150
3 | 0.8138 | 0.00447 | -0.0947 | 182.0582
3.5 | 0.8691 | 0.00448 | -0.0948 | 193.9955
4 | 0.9236 | 0.00453 | -0.0947 | 203.8852
4.5 | 0.9771 | 0.00468 | -0.0945 | 208.7821
5 | 1.0315 | 0.00491 | -0.0944 | 210.0815
5.5 | 1.0905 | 0.00524 | -0.0956 | 208.1107
6.5 | 1.2126 | 0.00615 | -0.0992 | 197.1707
7 | 1.2605 | 0.00729 | -0.0988 | 172.9081
7.5 | 1.2859 | 0.00836 | -0.0935 | 153.8158
8.5 | 1.3537 | 0.01024 | -0.0867 | 132.1973
9 | 1.3819 | 0.01126 | -0.0826 | 122.7265
9.5 | 1.4106 | 0.01243 | -0.079 | 113.4835
10 | 1.4399 | 0.01376 | -0.076 | 104.6439
10.5 | 1.4663 | 0.01544 | -0.0732 | 94.9676
11 | 1.4916 | 0.01737 | -0.0706 | 85.8722
11.5 | 1.5157 | 0.01953 | -0.0683 | 77.6088
12 | 1.5372 | 0.02198 | -0.066 | 69.9363
12.5 | 1.5568 | 0.02459 | -0.0637 | 63.3103
13.5 | 1.5953 | 0.03 | -0.0596 | 53.1767
14 | 1.6137 | 0.03291 | -0.0577 | 49.0337
14.5 | 1.6296 | 0.03609 | -0.0558 | 45.1538
15 | 1.6455 | 0.0394 | -0.0542 | 41.764
15.5 | 1.6617 | 0.0427 | -0.0527 | 38.9157
16 | 1.6745 | 0.04642 | -0.0513 | 36.0728
16.5 | 1.6844 | 0.05047 | -0.0499 | 33.3743
17 | 1.698 | 0.0542 | -0.0488 | 31.3284
17.5 | 1.7091 | 0.05829 | -0.0478 | 29.3206
18 | 1.7168 | 0.06273 | -0.0468 | 27.3681
18.5 | 1.7218 | 0.06757 | -0.046 | 25.4817
19 | 1.7239 | 0.0728 | -0.0454 | 23.6799
19.5 | 1.729 | 0.07774 | -0.045 | 22.2408
20 | 1.7323 | 0.08298 | -0.0449 | 20.8761

## 77. Re 5M Mach 0.25 (1)
BIGFOIL.COM POLAR EXPORT
GA 35A616
GA 35A616 |  |  |  | Cl Max: | 1.763 | at alpha= | 13 | deg
JavaFoil+Calcfoil stall+Eppler ext transition |  |  |  | L/D Max: | 158.309 | at alpha= | 5.5 | deg
Re: | 5000000 |  |  | Cd Min: | 0.00626 | at alpha= | -1 | deg
Mach: | 0.25 |  |  | Cl=0 at alpha= | -4.0887 | deg
|  |  |  | @ Cl=0.1, Cd= | 0.0075444
|  |  |  | @ Cl=0.4, Cd= | 0.0062717
|  |  |  | @ Cl=0.6, Cd= | 0.0065692
alpha (deg) | Cl | Cd | Cm | Cl/Cd
-14.5 | -0.375 | 0.09977 | -0.034 | -3.755
-14 | -0.405 | 0.09457 | -0.035 | -4.282
-13.5 | -0.431 | 0.08877 | -0.037 | -4.855
-13 | -0.452 | 0.08268 | -0.038 | -5.471
-12.5 | -0.469 | 0.07707 | -0.039 | -6.081
-12 | -0.481 | 0.07122 | -0.042 | -6.748
-11.5 | -0.484 | 0.0682 | -0.042 | -7.101
-11 | -0.491 | 0.05717 | -0.048 | -8.584
-10.5 | -0.504 | 0.03914 | -0.057 | -12.869
-10 | -0.507 | 0.02731 | -0.062 | -18.565
-9.5 | -0.538 | 0.01141 | -0.073 | -47.112
-9 | -0.509 | 0.01071 | -0.074 | -47.473
-8.5 | -0.474 | 0.0102 | -0.075 | -46.454
-8 | -0.433 | 0.00905 | -0.076 | -47.901
-7.5 | -0.388 | 0.00893 | -0.077 | -43.465
-7 | -0.339 | 0.00855 | -0.078 | -39.663
-6.5 | -0.286 | 0.00831 | -0.079 | -34.45
-6 | -0.23 | 0.00801 | -0.08 | -28.765
-5.5 | -0.172 | 0.00778 | -0.081 | -22.173
-5 | -0.112 | 0.00802 | -0.082 | -14.017
-4.5 | -0.051 | 0.00787 | -0.083 | -6.49
-4 | 0.011 | 0.00766 | -0.084 | 1.487
-3.5 | 0.075 | 0.0076 | -0.085 | 9.814
-3 | 0.138 | 0.00746 | -0.086 | 18.53
-2.5 | 0.202 | 0.00711 | -0.087 | 28.415
-2 | 0.266 | 0.00668 | -0.088 | 39.829
-1.5 | 0.331 | 0.00634 | -0.089 | 52.22
-1 | 0.395 | 0.00626 | -0.09 | 63.032
-0.5 | 0.459 | 0.00641 | -0.091 | 71.583
0 | 0.526 | 0.00648 | -0.092 | 81.192
0.5 | 0.59 | 0.00656 | -0.093 | 89.98
1 | 0.655 | 0.00662 | -0.094 | 98.926
1.5 | 0.719 | 0.00673 | -0.095 | 106.894
2 | 0.783 | 0.00697 | -0.097 | 112.353
2.5 | 0.847 | 0.00709 | -0.098 | 119.564
3 | 0.911 | 0.00728 | -0.099 | 125.155
3.5 | 0.976 | 0.00742 | -0.1 | 131.54
4 | 1.04 | 0.00761 | -0.101 | 136.599
4.5 | 1.097 | 0.00756 | -0.102 | 145.018
5 | 1.16 | 0.00744 | -0.103 | 155.961
5.5 | 1.222 | 0.00772 | -0.104 | 158.309
6 | 1.284 | 0.00833 | -0.105 | 154.087
6.5 | 1.345 | 0.0091 | -0.106 | 147.699
7 | 1.403 | 0.00991 | -0.107 | 141.59
7.5 | 1.46 | 0.01074 | -0.108 | 135.926
8 | 1.514 | 0.01269 | -0.109 | 119.375
8.5 | 1.533 | 0.01458 | -0.107 | 105.138
9 | 1.576 | 0.01561 | -0.108 | 100.922
9.5 | 1.615 | 0.01699 | -0.109 | 95.07
10 | 1.646 | 0.01979 | -0.109 | 83.175
10.5 | 1.679 | 0.02094 | -0.11 | 80.154
11 | 1.706 | 0.02228 | -0.11 | 76.576
11.5 | 1.729 | 0.02363 | -0.111 | 73.165
12 | 1.746 | 0.02508 | -0.111 | 69.616
12.5 | 1.758 | 0.02668 | -0.112 | 65.875
13 | 1.763 | 0.02843 | -0.112 | 62.02
13.5 | 1.762 | 0.03032 | -0.113 | 58.116
14 | 1.755 | 0.03231 | -0.114 | 54.309
14.5 | 1.734 | 0.03448 | -0.114 | 50.278
15 | 1.696 | 0.03684 | -0.115 | 46.054
15.5 | 1.65 | 0.03935 | -0.115 | 41.926
16 | 1.593 | 0.04217 | -0.116 | 37.771
16.5 | 1.528 | 0.04522 | -0.116 | 33.785
17 | 1.454 | 0.04862 | -0.116 | 29.894
17.5 | 1.371 | 0.05275 | -0.117 | 25.993
18 | 1.282 | 0.05735 | -0.117 | 22.362

## 78. Re 5M Mach 0.25 (2)
BIGFOIL.COM POLAR EXPORT
GA 35A616
GA 35A616 |  |  |  | Cl Max: | 1.6845 | at alpha= | 19 | deg
XFOIL ncrit=9 |  |  |  | L/D Max: | 211.294 | at alpha= | 4.5 | deg
Re: | 5000000 |  |  | Cd Min: | 0.22968 | at alpha= | -20 | deg
Mach: | 0.25 |  |  | Cl=0 at alpha= | -4.1183 | deg
|  |  |  | @ Cl=0.1, Cd= | 0.0066113
|  |  |  | @ Cl=0.4, Cd= | 0.0053547
|  |  |  | @ Cl=0.6, Cd= | 0.0048752
alpha (deg) | Cl | Cd | Cm | Cl/Cd
-20 | -0.5143 | 0.22968 | 0.008 | -2.2392
-19.5 | -0.4952 | 0.22369 | 0.0038 | -2.2138
-19 | -0.4769 | 0.21615 | -0.0006 | -2.2063
-18.5 | -0.4597 | 0.20897 | -0.0047 | -2.1998
-17.5 | -0.2316 | 0.15958 | -0.0384 | -1.4513
-17 | -0.4113 | 0.18756 | -0.0168 | -2.1929
-16 | -0.3932 | 0.16879 | -0.0253 | -2.3295
-15 | -0.6931 | 0.08947 | -0.0645 | -7.7467
-14.5 | -0.879 | 0.05198 | -0.0896 | -16.9104
-14 | -0.9278 | 0.03531 | -0.1063 | -26.2758
-13.5 | -0.9476 | 0.02758 | -0.1108 | -34.3582
-13 | -0.949 | 0.02357 | -0.1073 | -40.263
-12.5 | -0.9242 | 0.02054 | -0.1045 | -44.9951
-12 | -0.8872 | 0.01817 | -0.1021 | -48.8277
-11.5 | -0.843 | 0.01632 | -0.1001 | -51.6544
-11 | -0.7941 | 0.01481 | -0.0983 | -53.6192
-10.5 | -0.7421 | 0.01358 | -0.0969 | -54.6465
-10 | -0.6878 | 0.01256 | -0.0957 | -54.7611
-9.5 | -0.632 | 0.01169 | -0.0946 | -54.0633
-9 | -0.5753 | 0.01097 | -0.0938 | -52.443
-8.5 | -0.5195 | 0.01008 | -0.0929 | -51.5377
-8 | -0.4624 | 0.0094 | -0.0922 | -49.1915
-7.5 | -0.4037 | 0.00891 | -0.0918 | -45.3086
-7 | -0.3443 | 0.00851 | -0.0915 | -40.4583
-6.5 | -0.2849 | 0.0082 | -0.0914 | -34.7439
-6 | -0.2252 | 0.00785 | -0.0913 | -28.6879
-5.5 | -0.1656 | 0.00754 | -0.0913 | -21.9629
-5 | -0.1059 | 0.00732 | -0.0914 | -14.4672
-4.5 | -0.0458 | 0.00707 | -0.0916 | -6.4781
-4 | 0.0142 | 0.00684 | -0.0919 | 2.076
-3.5 | 0.0741 | 0.00668 | -0.0922 | 11.0928
-3 | 0.1344 | 0.00652 | -0.0926 | 20.6135
-2.5 | 0.1944 | 0.00632 | -0.093 | 30.7595
-2 | 0.2538 | 0.00612 | -0.0934 | 41.4706
-1.5 | 0.3122 | 0.00586 | -0.0936 | 53.2765
-1 | 0.3711 | 0.00553 | -0.094 | 67.1067
-0.5 | 0.4288 | 0.00518 | -0.0942 | 82.7799
0 | 0.4869 | 0.00497 | -0.0945 | 97.9678
0.5 | 0.5473 | 0.00491 | -0.0952 | 111.4664
1 | 0.6078 | 0.00487 | -0.0959 | 124.8049
1.5 | 0.6677 | 0.00488 | -0.0965 | 136.8238
2 | 0.7269 | 0.00476 | -0.097 | 152.7101
2.5 | 0.7843 | 0.00465 | -0.0972 | 168.6667
3 | 0.8426 | 0.00458 | -0.0975 | 183.9738
3.5 | 0.9002 | 0.00457 | -0.0976 | 196.9803
4 | 0.9567 | 0.00463 | -0.0974 | 206.6307
4.5 | 1.0121 | 0.00479 | -0.097 | 211.2944
5 | 1.0677 | 0.00506 | -0.0967 | 211.0079
5.5 | 1.13 | 0.00537 | -0.0979 | 210.4283
6.5 | 1.2574 | 0.00636 | -0.1014 | 197.7044
7 | 1.297 | 0.00751 | -0.0986 | 172.7031
7.5 | 1.3216 | 0.00874 | -0.0927 | 151.2128
8 | 1.3502 | 0.00984 | -0.0878 | 137.2154
8.5 | 1.3766 | 0.01103 | -0.0829 | 124.8051
9 | 1.4023 | 0.0125 | -0.0786 | 112.184
9.5 | 1.4295 | 0.0142 | -0.0752 | 100.669
10 | 1.4544 | 0.0163 | -0.072 | 89.227
10.5 | 1.4796 | 0.01859 | -0.0694 | 79.5912
11 | 1.5002 | 0.02128 | -0.0666 | 70.4981
11.5 | 1.5177 | 0.02426 | -0.0637 | 62.5598
12 | 1.5357 | 0.02726 | -0.061 | 56.3353
12.5 | 1.5518 | 0.03045 | -0.0584 | 50.9622
13 | 1.5689 | 0.03369 | -0.056 | 46.5687
13.5 | 1.5851 | 0.03712 | -0.0538 | 42.702
14 | 1.6014 | 0.04067 | -0.0519 | 39.3755
14.5 | 1.615 | 0.04449 | -0.0499 | 36.3003
15 | 1.6308 | 0.04824 | -0.0482 | 33.806
15.5 | 1.6427 | 0.05239 | -0.0466 | 31.3552
16 | 1.6509 | 0.05699 | -0.045 | 28.9682
16.5 | 1.6636 | 0.06125 | -0.0438 | 27.1608
17 | 1.6726 | 0.06589 | -0.0426 | 25.3847
17.5 | 1.6788 | 0.07097 | -0.0416 | 23.6551
18 | 1.6805 | 0.07656 | -0.0408 | 21.9501
18.5 | 1.6817 | 0.08234 | -0.0403 | 20.4239
19 | 1.6845 | 0.08808 | -0.0401 | 19.1247
19.5 | 1.6842 | 0.09419 | -0.0401 | 17.8809
20 | 1.6811 | 0.10079 | -0.0406 | 16.6792

## 79. Re 5M Mach 0.50 (1)
BIGFOIL.COM POLAR EXPORT
GA 35A616
GA 35A616 |  |  |  | Cl Max: | 1.644 | at alpha= | 9 | deg
JavaFoil+Calcfoil stall+Eppler ext transition |  |  |  | L/D Max: | 150.096 | at alpha= | 5.5 | deg
Re: | 5000000 |  |  | Cd Min: | 0.00661 | at alpha= | -1 | deg
Mach: | 0.5 |  |  | Cl=0 at alpha= | -4.0942 | deg
|  |  |  | @ Cl=0.1, Cd= | 0.0079773
|  |  |  | @ Cl=0.4, Cd= | 0.0066504
|  |  |  | @ Cl=0.6, Cd= | 0.00694
alpha (deg) | Cl | Cd | Cm | Cl/Cd
-20 | -0.904 | 0.16136 | -0.036 | -5.601
-19.5 | -0.876 | 0.15426 | -0.036 | -5.679
-19 | -0.848 | 0.15152 | -0.037 | -5.598
-18.5 | -0.821 | 0.14549 | -0.037 | -5.641
-18 | -0.794 | 0.15113 | -0.038 | -5.254
-17.5 | -0.766 | 0.1402 | -0.039 | -5.467
-17 | -0.738 | 0.13332 | -0.039 | -5.538
-16.5 | -0.71 | 0.12967 | -0.039 | -5.472
-16 | -0.68 | 0.12609 | -0.039 | -5.396
-15.5 | -0.651 | 0.1206 | -0.038 | -5.401
-15 | -0.623 | 0.11252 | -0.038 | -5.537
-14.5 | -0.595 | 0.10879 | -0.039 | -5.467
-14 | -0.566 | 0.10539 | -0.039 | -5.375
-13.5 | -0.538 | 0.10354 | -0.039 | -5.198
-13 | -0.51 | 0.10192 | -0.04 | -5.005
-12.5 | -0.482 | 0.09257 | -0.04 | -5.204
-12 | -0.452 | 0.08979 | -0.039 | -5.036
-11.5 | -0.424 | 0.08036 | -0.039 | -5.276
-11 | -0.396 | 0.0745 | -0.04 | -5.314
-10.5 | -0.368 | 0.06918 | -0.041 | -5.315
-10 | -0.342 | 0.06077 | -0.047 | -5.625
-9.5 | -0.31 | 0.06723 | -0.038 | -4.604
-9 | -0.282 | 0.05899 | -0.043 | -4.784
-8.5 | -0.262 | 0.0424 | -0.06 | -6.19
-8 | -0.226 | 0.05048 | -0.047 | -4.468
-7.5 | -0.225 | 0.01642 | -0.079 | -13.723
-7 | -0.191 | 0.01705 | -0.079 | -11.182
-6.5 | -0.257 | 0.00965 | -0.088 | -26.644
-6 | -0.232 | 0.00901 | -0.089 | -25.785
-5.5 | -0.182 | 0.00851 | -0.09 | -21.401
-5 | -0.122 | 0.00803 | -0.091 | -15.146
-4.5 | -0.056 | 0.00771 | -0.093 | -7.259
-4 | 0.013 | 0.00818 | -0.094 | 1.54
-3.5 | 0.083 | 0.00803 | -0.095 | 10.322
-3 | 0.154 | 0.00781 | -0.096 | 19.714
-2.5 | 0.225 | 0.00769 | -0.097 | 29.307
-2 | 0.297 | 0.00739 | -0.098 | 40.191
-1.5 | 0.37 | 0.00668 | -0.1 | 55.357
-1 | 0.441 | 0.00661 | -0.101 | 66.703
-0.5 | 0.512 | 0.00684 | -0.102 | 74.905
0 | 0.588 | 0.00693 | -0.103 | 84.857
0.5 | 0.66 | 0.00699 | -0.104 | 94.404
1 | 0.732 | 0.00713 | -0.106 | 102.612
1.5 | 0.804 | 0.00738 | -0.107 | 108.983
2 | 0.876 | 0.00764 | -0.108 | 114.601
2.5 | 0.947 | 0.0078 | -0.109 | 121.454
3 | 1.019 | 0.00806 | -0.11 | 126.45
3.5 | 1.091 | 0.00828 | -0.111 | 131.786
4 | 1.162 | 0.00854 | -0.113 | 136.108
4.5 | 1.223 | 0.009 | -0.114 | 135.845
5 | 1.292 | 0.00908 | -0.115 | 142.289
5.5 | 1.361 | 0.00907 | -0.116 | 150.096
6 | 1.428 | 0.01066 | -0.117 | 134.045
6.5 | 1.464 | 0.01231 | -0.116 | 118.985
7 | 1.516 | 0.01383 | -0.116 | 109.592
7.5 | 1.558 | 0.01708 | -0.116 | 91.18
8 | 1.599 | 0.01907 | -0.117 | 83.855
8.5 | 1.63 | 0.02107 | -0.117 | 77.36
9 | 1.644 | 0.02534 | -0.117 | 64.874
9.5 | 1.643 | 0.02737 | -0.118 | 60.002
10 | 1.606 | 0.02975 | -0.119 | 54.006
10.5 | 1.488 | 0.03302 | -0.119 | 45.063
11 | 1.008 | 0.03712 | -0.12 | 27.147
11.5 | 1.037 | 0.03997 | -0.12 | 25.957
12 | 1.067 | 0.04268 | -0.121 | 25
12.5 | 1.085 | 0.05199 | -0.12 | 20.87
13 | 1.116 | 0.05353 | -0.121 | 20.838
13.5 | 1.143 | 0.05886 | -0.121 | 19.422
14 | 1.043 | 0.10999 | -0.083 | 9.481

## 80. Re 5M Mach 0.50 (2)
BIGFOIL.COM POLAR EXPORT
GA 35A616
GA 35A616 |  |  |  | Cl Max: | 1.5472 | at alpha= | 15 | deg
XFOIL ncrit=9 |  |  |  | L/D Max: | 215.59 | at alpha= | 4.5 | deg
Re: | 5000000 |  |  | Cd Min: | 0.24947 | at alpha= | -20 | deg
Mach: | 0.5 |  |  | Cl=0 at alpha= | -4.1075 | deg
|  |  |  | @ Cl=0.1, Cd= | 0.007018
|  |  |  | @ Cl=0.4, Cd= | 0.0060613
|  |  |  | @ Cl=0.6, Cd= | 0.0052343
alpha (deg) | Cl | Cd | Cm | Cl/Cd
-20 | -0.532 | 0.24947 | 0.0088 | -2.1325
-19 | -0.4843 | 0.23485 | -0.0013 | -2.0622
-18.5 | -0.4611 | 0.22634 | -0.0063 | -2.0372
-18 | -0.4391 | 0.21804 | -0.0112 | -2.0139
-17.5 | -0.417 | 0.21 | -0.016 | -1.9857
-17 | -0.3952 | 0.20227 | -0.0206 | -1.9538
-16.5 | -0.3736 | 0.19451 | -0.0251 | -1.9207
-16 | -0.3531 | 0.18712 | -0.0294 | -1.887
-15.5 | -0.3332 | 0.17917 | -0.0337 | -1.8597
-15 | -0.315 | 0.17099 | -0.038 | -1.8422
-14.5 | -0.3004 | 0.16189 | -0.0424 | -1.8556
-14 | -0.2798 | 0.15514 | -0.0461 | -1.8035
-13.5 | -0.2609 | 0.14814 | -0.0498 | -1.7612
-13 | -0.2446 | 0.14061 | -0.0535 | -1.7396
-12.5 | -0.2312 | 0.13254 | -0.0573 | -1.7444
-12 | -0.221 | 0.12415 | -0.0611 | -1.7801
-11.5 | -0.2126 | 0.1156 | -0.065 | -1.8391
-11 | -0.2099 | 0.10631 | -0.0692 | -1.9744
-10.5 | -0.2138 | 0.09622 | -0.0741 | -2.222
-10 | -0.2246 | 0.08554 | -0.0797 | -2.6257
-9.5 | -0.2411 | 0.07447 | -0.0864 | -3.2375
-9 | -0.2611 | 0.06299 | -0.0946 | -4.1451
-8.5 | -0.2774 | 0.05061 | -0.1054 | -5.4811
-8 | -0.2975 | 0.03617 | -0.1233 | -8.225
-7.5 | -0.3195 | 0.02793 | -0.1245 | -11.4393
-7 | -0.3263 | 0.01946 | -0.122 | -16.7677
-6.5 | -0.3111 | 0.01267 | -0.1169 | -24.5541
-6 | -0.2594 | 0.00994 | -0.1128 | -26.0966
-5.5 | -0.1936 | 0.0088 | -0.1103 | -22
-5 | -0.1252 | 0.00808 | -0.1086 | -15.495
-4.5 | -0.0555 | 0.00768 | -0.1074 | -7.2266
-4 | 0.0152 | 0.00733 | -0.1068 | 2.0737
-3.5 | 0.0854 | 0.00706 | -0.1064 | 12.0963
-3 | 0.155 | 0.00686 | -0.1062 | 22.5948
-2.5 | 0.2246 | 0.00669 | -0.1062 | 33.5725
-2 | 0.294 | 0.00647 | -0.1063 | 45.4405
-1.5 | 0.3619 | 0.00621 | -0.1064 | 58.277
-1 | 0.4285 | 0.00595 | -0.1065 | 72.0168
-0.5 | 0.495 | 0.00555 | -0.1066 | 89.1892
0 | 0.5612 | 0.00524 | -0.1067 | 107.0992
0.5 | 0.6296 | 0.00523 | -0.1072 | 120.3824
1 | 0.6997 | 0.0052 | -0.1079 | 134.5577
1.5 | 0.7687 | 0.00524 | -0.1084 | 146.6985
2 | 0.8379 | 0.00523 | -0.1089 | 160.2103
2.5 | 0.9054 | 0.00519 | -0.1091 | 174.4509
3 | 0.9728 | 0.00514 | -0.1092 | 189.2607
3.5 | 1.0391 | 0.00518 | -0.1089 | 200.5985
4 | 1.1046 | 0.00525 | -0.1082 | 210.4
4.5 | 1.1685 | 0.00542 | -0.1071 | 215.5904
5 | 1.2322 | 0.00573 | -0.1058 | 215.0436
6 | 1.384 | 0.00678 | -0.1082 | 204.1298
6.5 | 1.4268 | 0.00756 | -0.1029 | 188.7302
7 | 1.4469 | 0.00893 | -0.0943 | 162.0269
7.5 | 1.4562 | 0.01144 | -0.0861 | 127.2902
8 | 1.4538 | 0.01561 | -0.0791 | 93.1326
8.5 | 1.4547 | 0.02006 | -0.0734 | 72.5174
9 | 1.4563 | 0.02451 | -0.068 | 59.4166
9.5 | 1.4643 | 0.02863 | -0.0632 | 51.1457
10 | 1.4702 | 0.03306 | -0.0587 | 44.4707
10.5 | 1.4745 | 0.03787 | -0.0545 | 38.9358
11 | 1.4827 | 0.04259 | -0.0509 | 34.8133
11.5 | 1.4867 | 0.04775 | -0.0473 | 31.1351
12 | 1.4942 | 0.05287 | -0.0442 | 28.2618
12.5 | 1.504 | 0.05795 | -0.0414 | 25.9534
13 | 1.5171 | 0.06297 | -0.0389 | 24.0924
13.5 | 1.5284 | 0.06824 | -0.0366 | 22.3974
14 | 1.5386 | 0.0738 | -0.0346 | 20.8482
14.5 | 1.5434 | 0.07992 | -0.0328 | 19.3118
15 | 1.5472 | 0.08638 | -0.0314 | 17.9116
15.5 | 1.5449 | 0.09358 | -0.0305 | 16.5089
16 | 1.5368 | 0.10157 | -0.0303 | 15.1305
16.5 | 1.5239 | 0.11032 | -0.031 | 13.8135
17 | 1.5055 | 0.11993 | -0.0326 | 12.5532
17.5 | 1.4846 | 0.13028 | -0.0356 | 11.3955
18 | 1.4607 | 0.14132 | -0.0397 | 10.3361
18.5 | 1.4369 | 0.15297 | -0.0451 | 9.3933
19 | 1.4138 | 0.1651 | -0.0517 | 8.5633
19.5 | 1.3921 | 0.17748 | -0.0592 | 7.8437
20 | 1.3726 | 0.19024 | -0.0676 | 7.2151

## 81. Re 6M Mach 0.00 (1)
BIGFOIL.COM POLAR EXPORT
GA 35A616
GA 35A616 |  |  |  | Cl Max: | 1.826 | at alpha= | 14.5 | deg
JavaFoil+Calcfoil stall+Eppler ext transition |  |  |  | L/D Max: | 159.635 | at alpha= | 5.5 | deg
Re: | 6000000 |  |  | Cd Min: | 0.00615 | at alpha= | -1.5 | deg
Mach: | 0 |  |  | Cl=0 at alpha= | -4.0902 | deg
|  |  |  | @ Cl=0.1, Cd= | 0.0071939
|  |  |  | @ Cl=0.4, Cd= | 0.0062177
|  |  |  | @ Cl=0.6, Cd= | 0.006411
alpha (deg) | Cl | Cd | Cm | Cl/Cd
-17 | -0.58 | 0.11322 | -0.035 | -5.124
-16.5 | -0.589 | 0.10667 | -0.036 | -5.526
-16 | -0.595 | 0.10383 | -0.036 | -5.732
-15.5 | -0.603 | 0.09502 | -0.038 | -6.35
-15 | -0.609 | 0.08839 | -0.039 | -6.891
-14.5 | -0.608 | 0.08742 | -0.039 | -6.951
-14 | -0.612 | 0.07787 | -0.042 | -7.86
-13.5 | -0.612 | 0.07071 | -0.044 | -8.655
-13 | -0.616 | 0.05867 | -0.048 | -10.491
-12.5 | -0.636 | 0.03622 | -0.055 | -17.563
-12 | -0.657 | 0.01998 | -0.061 | -32.877
-11.5 | -0.642 | 0.01826 | -0.063 | -35.169
-11 | -0.653 | 0.01191 | -0.067 | -54.775
-10.5 | -0.626 | 0.0112 | -0.068 | -55.85
-10 | -0.595 | 0.01072 | -0.069 | -55.502
-9.5 | -0.56 | 0.00953 | -0.07 | -58.788
-9 | -0.522 | 0.0092 | -0.071 | -56.708
-8.5 | -0.48 | 0.00884 | -0.072 | -54.245
-8 | -0.434 | 0.00852 | -0.073 | -50.945
-7.5 | -0.386 | 0.0084 | -0.074 | -45.917
-7 | -0.335 | 0.00804 | -0.075 | -41.62
-6.5 | -0.281 | 0.00778 | -0.076 | -36.144
-6 | -0.225 | 0.00764 | -0.077 | -29.491
-5.5 | -0.168 | 0.00739 | -0.078 | -22.747
-5 | -0.109 | 0.00766 | -0.079 | -14.283
-4.5 | -0.05 | 0.00755 | -0.08 | -6.569
-4 | 0.011 | 0.00747 | -0.081 | 1.481
-3.5 | 0.072 | 0.00723 | -0.082 | 10
-3 | 0.134 | 0.00715 | -0.083 | 18.727
-2.5 | 0.196 | 0.00693 | -0.084 | 28.259
-2 | 0.258 | 0.00656 | -0.085 | 39.335
-1.5 | 0.32 | 0.00615 | -0.086 | 52.067
-1 | 0.382 | 0.00618 | -0.087 | 61.835
-0.5 | 0.444 | 0.00631 | -0.088 | 70.359
0 | 0.509 | 0.00629 | -0.089 | 81.013
0.5 | 0.572 | 0.00642 | -0.09 | 89.111
1 | 0.634 | 0.0064 | -0.091 | 98.987
1.5 | 0.696 | 0.00655 | -0.092 | 106.239
2 | 0.758 | 0.00673 | -0.093 | 112.616
2.5 | 0.82 | 0.00682 | -0.095 | 120.247
3 | 0.883 | 0.00699 | -0.096 | 126.215
3.5 | 0.945 | 0.00713 | -0.097 | 132.563
4 | 1.007 | 0.00731 | -0.098 | 137.696
4.5 | 1.063 | 0.00738 | -0.099 | 144.082
5 | 1.124 | 0.00761 | -0.1 | 147.587
5.5 | 1.184 | 0.00742 | -0.101 | 159.635
6 | 1.244 | 0.00835 | -0.102 | 149.045
6.5 | 1.304 | 0.00886 | -0.103 | 147.188
7 | 1.361 | 0.00952 | -0.104 | 142.975
7.5 | 1.417 | 0.01026 | -0.105 | 138.051
8 | 1.471 | 0.01169 | -0.105 | 125.838
8.5 | 1.523 | 0.01248 | -0.106 | 122.062
9 | 1.573 | 0.01321 | -0.107 | 119.086
9.5 | 1.587 | 0.01506 | -0.106 | 105.381
10 | 1.624 | 0.01709 | -0.106 | 95.016
10.5 | 1.66 | 0.01827 | -0.107 | 90.887
11 | 1.694 | 0.01926 | -0.108 | 87.965
11.5 | 1.725 | 0.02033 | -0.108 | 84.859
12 | 1.752 | 0.02147 | -0.109 | 81.608
12.5 | 1.775 | 0.02265 | -0.109 | 78.397
13 | 1.795 | 0.02399 | -0.11 | 74.82
13.5 | 1.811 | 0.0255 | -0.111 | 71.018
14 | 1.823 | 0.02703 | -0.111 | 67.437
14.5 | 1.826 | 0.02869 | -0.112 | 63.658
15 | 1.821 | 0.03037 | -0.112 | 59.94
15.5 | 1.81 | 0.03225 | -0.113 | 56.104
16 | 1.794 | 0.03408 | -0.113 | 52.643
16.5 | 1.773 | 0.03619 | -0.114 | 49.01
17 | 1.748 | 0.03859 | -0.114 | 45.306
17.5 | 1.719 | 0.04078 | -0.115 | 42.161
18 | 1.686 | 0.04349 | -0.115 | 38.761
18.5 | 1.65 | 0.04611 | -0.116 | 35.78
19 | 1.61 | 0.04929 | -0.116 | 32.672
19.5 | 1.569 | 0.05234 | -0.116 | 29.97

## 82. Re 6M Mach 0.00 (2)
BIGFOIL.COM POLAR EXPORT
GA 35A616
GA 35A616 |  |  |  | Cl Max: | 1.7666 | at alpha= | 20 | deg
XFOIL ncrit=9 |  |  |  | L/D Max: | 212.588 | at alpha= | 5 | deg
Re: | 6000000 |  |  | Cd Min: | 0.07687 | at alpha= | 20 | deg
Mach: | 0 |  |  | Cl=0 at alpha= | -4.1191 | deg
|  |  |  | @ Cl=0.1, Cd= | 0.0063105
|  |  |  | @ Cl=0.4, Cd= | 0.0051043
|  |  |  | @ Cl=0.6, Cd= | 0.0046626
alpha (deg) | Cl | Cd | Cm | Cl/Cd
-19.5 | -1.2226 | 0.06183 | -0.0762 | -19.7736
-19 | -1.2916 | 0.04477 | -0.0882 | -28.8497
-18.5 | -1.323 | 0.03334 | -0.0973 | -39.6821
-18 | -1.3331 | 0.02768 | -0.0991 | -48.1611
-17.5 | -1.3271 | 0.02415 | -0.0986 | -54.9524
-17 | -1.3109 | 0.0219 | -0.0963 | -59.8584
-16.5 | -1.2875 | 0.02031 | -0.0933 | -63.3924
-16 | -1.2525 | 0.01899 | -0.0915 | -65.9558
-15.5 | -1.2124 | 0.01784 | -0.0902 | -67.9596
-15 | -1.1693 | 0.01681 | -0.0892 | -69.5598
-14.5 | -1.1238 | 0.0159 | -0.0883 | -70.6792
-14 | -1.0766 | 0.01504 | -0.0876 | -71.5824
-13.5 | -1.028 | 0.01427 | -0.087 | -72.0392
-13 | -0.9782 | 0.01352 | -0.0865 | -72.3521
-12 | -0.8757 | 0.01221 | -0.0858 | -71.7199
-11 | -0.7702 | 0.01108 | -0.0854 | -69.5126
-10.5 | -0.7165 | 0.01059 | -0.0853 | -67.6582
-10 | -0.6621 | 0.01013 | -0.0853 | -65.3603
-9.5 | -0.6073 | 0.00972 | -0.0853 | -62.4794
-9 | -0.552 | 0.00934 | -0.0854 | -59.1006
-8.5 | -0.4973 | 0.00883 | -0.0854 | -56.3194
-8 | -0.442 | 0.00845 | -0.0855 | -52.3077
-7.5 | -0.3857 | 0.00813 | -0.0857 | -47.4416
-7 | -0.3291 | 0.00786 | -0.086 | -41.8702
-6.5 | -0.2723 | 0.00764 | -0.0863 | -35.6414
-6 | -0.2154 | 0.00734 | -0.0866 | -29.346
-5.5 | -0.1585 | 0.00712 | -0.0869 | -22.2612
-5 | -0.1014 | 0.00691 | -0.0873 | -14.6744
-4.5 | -0.0438 | 0.00669 | -0.0877 | -6.5471
-4 | 0.0137 | 0.00653 | -0.0882 | 2.098
-3.5 | 0.0712 | 0.00639 | -0.0886 | 11.1424
-3 | 0.1292 | 0.00623 | -0.0892 | 20.7384
-2.5 | 0.1868 | 0.00604 | -0.0897 | 30.9272
-2 | 0.244 | 0.00587 | -0.0901 | 41.5673
-1.5 | 0.3007 | 0.00562 | -0.0905 | 53.5053
-1 | 0.3575 | 0.00534 | -0.0909 | 66.9476
-0.5 | 0.4134 | 0.00503 | -0.0913 | 82.1869
0 | 0.469 | 0.00479 | -0.0915 | 97.9123
0.5 | 0.5271 | 0.00469 | -0.0922 | 112.3881
1 | 0.5852 | 0.00466 | -0.0929 | 125.5794
1.5 | 0.6426 | 0.00467 | -0.0935 | 137.6017
2 | 0.7002 | 0.00462 | -0.0941 | 151.5584
2.5 | 0.7556 | 0.00449 | -0.0944 | 168.2851
3 | 0.8111 | 0.00444 | -0.0947 | 182.6802
3.5 | 0.8666 | 0.00442 | -0.095 | 196.0633
4 | 0.9208 | 0.00449 | -0.095 | 205.078
4.5 | 0.9739 | 0.00464 | -0.0948 | 209.8922
5 | 1.0268 | 0.00483 | -0.0945 | 212.588
5.5 | 1.0798 | 0.00515 | -0.0944 | 209.6699
6 | 1.1381 | 0.00556 | -0.0957 | 204.6942
6.5 | 1.1953 | 0.00618 | -0.0969 | 193.4142
7 | 1.2469 | 0.00745 | -0.0976 | 167.3691
7.5 | 1.2765 | 0.00836 | -0.0931 | 152.6914
8 | 1.3137 | 0.00919 | -0.0903 | 142.9489
9 | 1.3819 | 0.01089 | -0.084 | 126.8962
9.5 | 1.412 | 0.01191 | -0.0806 | 118.5558
10 | 1.4424 | 0.01307 | -0.0777 | 110.3596
10.5 | 1.4701 | 0.01453 | -0.0748 | 101.1769
11 | 1.4982 | 0.01615 | -0.0724 | 92.7678
11.5 | 1.5231 | 0.01814 | -0.0701 | 83.9636
12 | 1.5479 | 0.02023 | -0.068 | 76.5151
12.5 | 1.5714 | 0.02249 | -0.066 | 69.8711
13 | 1.5929 | 0.02492 | -0.064 | 63.9205
13.5 | 1.6124 | 0.02753 | -0.0619 | 58.5688
14 | 1.632 | 0.03018 | -0.06 | 54.0755
14.5 | 1.6496 | 0.03309 | -0.0582 | 49.8519
15 | 1.6684 | 0.03598 | -0.0567 | 46.3702
15.5 | 1.6838 | 0.03925 | -0.0551 | 42.8994
16 | 1.6965 | 0.04281 | -0.0535 | 39.6286
16.5 | 1.712 | 0.04621 | -0.0523 | 37.0483
17 | 1.7252 | 0.04986 | -0.0511 | 34.6009
17.5 | 1.7356 | 0.05383 | -0.0499 | 32.2422
18 | 1.7429 | 0.05821 | -0.0489 | 29.9416
18.5 | 1.7486 | 0.06278 | -0.0479 | 27.8528
19 | 1.7566 | 0.06722 | -0.0473 | 26.1321
19.5 | 1.7629 | 0.0719 | -0.0468 | 24.5188
20 | 1.7666 | 0.07687 | -0.0464 | 22.9817

## 83. Re 6M Mach 0.10 (1)
BIGFOIL.COM POLAR EXPORT
GA 35A616
GA 35A616 |  |  |  | Cl Max: | 1.817 | at alpha= | 14.5 | deg
JavaFoil+Calcfoil stall+Eppler ext transition |  |  |  | L/D Max: | 154.216 | at alpha= | 5.5 | deg
Re: | 6000000 |  |  | Cd Min: | 0.00613 | at alpha= | -1 | deg
Mach: | 0.1 |  |  | Cl=0 at alpha= | -4.0902 | deg
|  |  |  | @ Cl=0.1, Cd= | 0.0072652
|  |  |  | @ Cl=0.4, Cd= | 0.0061739
|  |  |  | @ Cl=0.6, Cd= | 0.006456
alpha (deg) | Cl | Cd | Cm | Cl/Cd
-16 | -0.563 | 0.106 | -0.035 | -5.307
-15.5 | -0.574 | 0.09685 | -0.037 | -5.922
-15 | -0.581 | 0.09167 | -0.038 | -6.338
-14.5 | -0.584 | 0.08847 | -0.038 | -6.607
-14 | -0.587 | 0.08364 | -0.039 | -7.017
-13.5 | -0.588 | 0.07754 | -0.041 | -7.586
-13 | -0.593 | 0.06587 | -0.045 | -9.003
-12.5 | -0.616 | 0.04038 | -0.054 | -15.262
-12 | -0.621 | 0.03033 | -0.058 | -20.463
-11.5 | -0.622 | 0.02213 | -0.061 | -28.113
-11 | -0.642 | 0.01233 | -0.067 | -52.024
-10.5 | -0.621 | 0.01141 | -0.069 | -54.406
-10 | -0.592 | 0.01081 | -0.07 | -54.749
-9.5 | -0.558 | 0.00964 | -0.071 | -57.906
-9 | -0.521 | 0.00926 | -0.072 | -56.25
-8.5 | -0.479 | 0.00882 | -0.073 | -54.328
-8 | -0.434 | 0.0085 | -0.074 | -51.102
-7.5 | -0.386 | 0.00838 | -0.075 | -46.099
-7 | -0.335 | 0.00813 | -0.076 | -41.278
-6.5 | -0.282 | 0.00786 | -0.077 | -35.881
-6 | -0.226 | 0.00762 | -0.078 | -29.703
-5.5 | -0.169 | 0.00736 | -0.079 | -22.943
-5 | -0.11 | 0.00768 | -0.08 | -14.303
-4.5 | -0.05 | 0.00749 | -0.081 | -6.652
-4 | 0.011 | 0.00744 | -0.082 | 1.493
-3.5 | 0.073 | 0.0073 | -0.083 | 9.95
-3 | 0.135 | 0.00722 | -0.084 | 18.641
-2.5 | 0.197 | 0.00687 | -0.085 | 28.653
-2 | 0.259 | 0.00658 | -0.086 | 39.364
-1.5 | 0.322 | 0.00621 | -0.087 | 51.826
-1 | 0.384 | 0.00613 | -0.088 | 62.659
-0.5 | 0.446 | 0.0063 | -0.089 | 70.799
0 | 0.512 | 0.00634 | -0.09 | 80.728
0.5 | 0.575 | 0.00646 | -0.091 | 88.873
1 | 0.637 | 0.00645 | -0.092 | 98.695
1.5 | 0.7 | 0.00656 | -0.093 | 106.718
2 | 0.762 | 0.00679 | -0.094 | 112.298
2.5 | 0.825 | 0.00688 | -0.095 | 119.784
3 | 0.887 | 0.00705 | -0.096 | 125.765
3.5 | 0.949 | 0.00714 | -0.097 | 132.92
4 | 1.012 | 0.00733 | -0.098 | 137.993
4.5 | 1.068 | 0.0074 | -0.099 | 144.246
5 | 1.129 | 0.0077 | -0.1 | 146.718
5.5 | 1.19 | 0.00772 | -0.101 | 154.216
6 | 1.25 | 0.00845 | -0.102 | 148.033
6.5 | 1.31 | 0.00891 | -0.103 | 146.971
7 | 1.367 | 0.00961 | -0.104 | 142.28
7.5 | 1.423 | 0.01038 | -0.105 | 137.134
8 | 1.478 | 0.01181 | -0.106 | 125.152
8.5 | 1.53 | 0.01259 | -0.107 | 121.457
9 | 1.579 | 0.01335 | -0.108 | 118.275
9.5 | 1.592 | 0.01527 | -0.106 | 104.27
10 | 1.628 | 0.01735 | -0.107 | 93.81
10.5 | 1.664 | 0.01853 | -0.107 | 89.79
11 | 1.697 | 0.01957 | -0.108 | 86.748
11.5 | 1.727 | 0.02067 | -0.109 | 83.564
12 | 1.753 | 0.02184 | -0.109 | 80.247
12.5 | 1.775 | 0.02314 | -0.11 | 76.708
13 | 1.793 | 0.02444 | -0.11 | 73.34
13.5 | 1.807 | 0.026 | -0.111 | 69.477
14 | 1.816 | 0.02759 | -0.112 | 65.835
14.5 | 1.817 | 0.02931 | -0.112 | 61.989
15 | 1.808 | 0.03105 | -0.113 | 58.216
15.5 | 1.793 | 0.03296 | -0.113 | 54.405
16 | 1.773 | 0.0349 | -0.114 | 50.817
16.5 | 1.748 | 0.03709 | -0.114 | 47.135
17 | 1.718 | 0.0396 | -0.115 | 43.381
17.5 | 1.684 | 0.04195 | -0.115 | 40.13
18 | 1.645 | 0.04441 | -0.116 | 37.044
18.5 | 1.603 | 0.04745 | -0.116 | 33.783
19 | 1.558 | 0.05098 | -0.116 | 30.55
19.5 | 1.51 | 0.05431 | -0.117 | 27.808

## 84. Re 6M Mach 0.10 (2)
BIGFOIL.COM POLAR EXPORT
GA 35A616
GA 35A616 |  |  |  | Cl Max: | 1.7598 | at alpha= | 20 | deg
XFOIL ncrit=9 |  |  |  | L/D Max: | 212.634 | at alpha= | 5 | deg
Re: | 6000000 |  |  | Cd Min: | 0.08464 | at alpha= | -19 | deg
Mach: | 0.1 |  |  | Cl=0 at alpha= | -4.1185 | deg
|  |  |  | @ Cl=0.1, Cd= | 0.0063225
|  |  |  | @ Cl=0.4, Cd= | 0.0051356
|  |  |  | @ Cl=0.6, Cd= | 0.00467
alpha (deg) | Cl | Cd | Cm | Cl/Cd
-19 | -1.0492 | 0.08464 | -0.0635 | -12.396
-18.5 | -1.1734 | 0.05775 | -0.0807 | -20.3186
-18 | -1.2299 | 0.04293 | -0.0912 | -28.649
-17.5 | -1.2685 | 0.03107 | -0.1006 | -40.8272
-17 | -1.2775 | 0.02549 | -0.1019 | -50.1177
-16.5 | -1.2695 | 0.02248 | -0.0995 | -56.4724
-16 | -1.2494 | 0.02059 | -0.0961 | -60.6799
-15.5 | -1.2144 | 0.0191 | -0.0942 | -63.5812
-15 | -1.1738 | 0.01784 | -0.0927 | -65.796
-14.5 | -1.1297 | 0.01676 | -0.0915 | -67.4045
-14 | -1.0832 | 0.01576 | -0.0905 | -68.731
-13.5 | -1.035 | 0.01488 | -0.0896 | -69.5565
-13 | -0.9853 | 0.01404 | -0.0889 | -70.1781
-12.5 | -0.9344 | 0.0133 | -0.0883 | -70.2556
-12 | -0.8825 | 0.01258 | -0.0878 | -70.151
-11.5 | -0.83 | 0.01194 | -0.0874 | -69.5142
-11 | -0.7764 | 0.01133 | -0.0871 | -68.526
-10.5 | -0.7223 | 0.0108 | -0.0868 | -66.8796
-10 | -0.6675 | 0.01029 | -0.0867 | -64.8688
-9.5 | -0.6123 | 0.00985 | -0.0866 | -62.1624
-9 | -0.5564 | 0.00944 | -0.0865 | -58.9407
-8.5 | -0.5009 | 0.00898 | -0.0865 | -55.7795
-7.5 | -0.3887 | 0.00818 | -0.0866 | -47.5183
-7 | -0.3317 | 0.00791 | -0.0868 | -41.9343
-6.5 | -0.2744 | 0.00767 | -0.087 | -35.7757
-6 | -0.217 | 0.00738 | -0.0873 | -29.4038
-5.5 | -0.1597 | 0.00714 | -0.0876 | -22.3669
-5 | -0.1021 | 0.00693 | -0.0879 | -14.733
-4.5 | -0.0441 | 0.00671 | -0.0883 | -6.5723
-4 | 0.0137 | 0.00654 | -0.0887 | 2.0948
-3.5 | 0.0717 | 0.0064 | -0.0892 | 11.2031
-3 | 0.1301 | 0.00624 | -0.0897 | 20.8494
-2.5 | 0.188 | 0.00605 | -0.0902 | 31.0744
-2 | 0.2455 | 0.00588 | -0.0906 | 41.7517
-1.5 | 0.3027 | 0.00563 | -0.091 | 53.7655
-1 | 0.3599 | 0.00535 | -0.0915 | 67.271
-0.5 | 0.416 | 0.00505 | -0.0918 | 82.3762
0 | 0.472 | 0.0048 | -0.092 | 98.3333
0.5 | 0.5305 | 0.0047 | -0.0927 | 112.8723
1 | 0.5889 | 0.00467 | -0.0934 | 126.1028
1.5 | 0.6468 | 0.00467 | -0.094 | 138.5011
2 | 0.7047 | 0.00463 | -0.0947 | 152.203
2.5 | 0.7605 | 0.0045 | -0.0949 | 169
3 | 0.8163 | 0.00446 | -0.0952 | 183.0269
3.5 | 0.8722 | 0.00444 | -0.0955 | 196.4414
4 | 0.9268 | 0.00451 | -0.0955 | 205.4989
4.5 | 0.9802 | 0.00466 | -0.0953 | 210.3433
5 | 1.0334 | 0.00486 | -0.095 | 212.6337
5.5 | 1.0868 | 0.00517 | -0.0948 | 210.2128
6 | 1.1456 | 0.00559 | -0.0961 | 204.9374
6.5 | 1.2033 | 0.00622 | -0.0973 | 193.4566
7 | 1.2541 | 0.00749 | -0.0977 | 167.4366
7.5 | 1.283 | 0.00843 | -0.093 | 152.1945
8 | 1.32 | 0.00928 | -0.0901 | 142.2414
8.5 | 1.3551 | 0.01015 | -0.087 | 133.5074
9 | 1.3859 | 0.01105 | -0.0832 | 125.4208
9.5 | 1.4157 | 0.01215 | -0.0798 | 116.5185
10 | 1.4458 | 0.0134 | -0.0768 | 107.8955
10.5 | 1.4734 | 0.01496 | -0.074 | 98.4893
11 | 1.5003 | 0.01675 | -0.0715 | 89.5701
11.5 | 1.5253 | 0.01883 | -0.0692 | 81.0037
12 | 1.5491 | 0.02107 | -0.0671 | 73.5216
12.5 | 1.571 | 0.0235 | -0.0649 | 66.8511
13 | 1.5928 | 0.02597 | -0.0629 | 61.3323
13.5 | 1.6117 | 0.02869 | -0.0608 | 56.1764
14 | 1.6298 | 0.03157 | -0.0588 | 51.625
14.5 | 1.6475 | 0.03456 | -0.057 | 47.6707
15 | 1.6655 | 0.03762 | -0.0554 | 44.2717
15.5 | 1.6798 | 0.04107 | -0.0538 | 40.9009
16 | 1.6929 | 0.04469 | -0.0522 | 37.881
16.5 | 1.7078 | 0.04825 | -0.051 | 35.3948
17 | 1.72 | 0.05208 | -0.0497 | 33.0261
17.5 | 1.7296 | 0.05624 | -0.0486 | 30.7539
18 | 1.7357 | 0.06082 | -0.0475 | 28.5383
18.5 | 1.7427 | 0.06536 | -0.0466 | 26.6631
19 | 1.7508 | 0.06988 | -0.046 | 25.0544
19.5 | 1.7569 | 0.07463 | -0.0455 | 23.5415
20 | 1.7598 | 0.0798 | -0.0452 | 22.0526

## 85. Re 6M Mach 0.25 (1)
BIGFOIL.COM POLAR EXPORT
GA 35A616
GA 35A616 |  |  |  | Cl Max: | 1.766 | at alpha= | 13 | deg
JavaFoil+Calcfoil stall+Eppler ext transition |  |  |  | L/D Max: | 157.964 | at alpha= | 5.5 | deg
Re: | 6000000 |  |  | Cd Min: | 0.00623 | at alpha= | -1 | deg
Mach: | 0.25 |  |  | Cl=0 at alpha= | -4.0887 | deg
|  |  |  | @ Cl=0.1, Cd= | 0.0073844
|  |  |  | @ Cl=0.4, Cd= | 0.0062417
|  |  |  | @ Cl=0.6, Cd= | 0.0065485
alpha (deg) | Cl | Cd | Cm | Cl/Cd
-14.5 | -0.375 | 0.09855 | -0.035 | -3.805
-14 | -0.405 | 0.09309 | -0.036 | -4.355
-13.5 | -0.432 | 0.08687 | -0.037 | -4.971
-13 | -0.453 | 0.08171 | -0.039 | -5.546
-12.5 | -0.469 | 0.07595 | -0.04 | -6.182
-12 | -0.484 | 0.0667 | -0.044 | -7.258
-11.5 | -0.486 | 0.0657 | -0.044 | -7.405
-11 | -0.502 | 0.0479 | -0.053 | -10.478
-10.5 | -0.523 | 0.02758 | -0.062 | -18.962
-10 | -0.535 | 0.01624 | -0.068 | -32.952
-9.5 | -0.538 | 0.01045 | -0.073 | -51.477
-9 | -0.509 | 0.00988 | -0.074 | -51.482
-8.5 | -0.474 | 0.00933 | -0.075 | -50.797
-8 | -0.433 | 0.00884 | -0.076 | -49.041
-7.5 | -0.388 | 0.00872 | -0.077 | -44.542
-7 | -0.339 | 0.00834 | -0.078 | -40.652
-6.5 | -0.286 | 0.00807 | -0.079 | -35.479
-6 | -0.23 | 0.00771 | -0.08 | -29.897
-5.5 | -0.172 | 0.00754 | -0.081 | -22.877
-5 | -0.112 | 0.00779 | -0.082 | -14.446
-4.5 | -0.051 | 0.0077 | -0.083 | -6.629
-4 | 0.011 | 0.00752 | -0.084 | 1.516
-3.5 | 0.075 | 0.00744 | -0.085 | 10.021
-3 | 0.138 | 0.0073 | -0.086 | 18.93
-2.5 | 0.202 | 0.00697 | -0.087 | 29.005
-2 | 0.266 | 0.00669 | -0.088 | 39.805
-1.5 | 0.331 | 0.00631 | -0.089 | 52.429
-1 | 0.395 | 0.00623 | -0.09 | 63.326
-0.5 | 0.459 | 0.00638 | -0.091 | 71.921
0 | 0.526 | 0.00646 | -0.092 | 81.461
0.5 | 0.59 | 0.00655 | -0.093 | 90.135
1 | 0.655 | 0.00654 | -0.094 | 100.046
1.5 | 0.719 | 0.00665 | -0.095 | 108.081
2 | 0.783 | 0.00693 | -0.097 | 112.966
2.5 | 0.847 | 0.00699 | -0.098 | 121.161
3 | 0.911 | 0.00718 | -0.099 | 126.983
3.5 | 0.976 | 0.00736 | -0.1 | 132.62
4 | 1.04 | 0.00753 | -0.101 | 138.126
4.5 | 1.097 | 0.0076 | -0.102 | 144.354
5 | 1.16 | 0.00787 | -0.103 | 147.339
5.5 | 1.222 | 0.00774 | -0.104 | 157.964
6 | 1.284 | 0.00896 | -0.105 | 143.219
6.5 | 1.345 | 0.00934 | -0.106 | 143.981
7 | 1.403 | 0.01012 | -0.107 | 138.563
7.5 | 1.46 | 0.01108 | -0.108 | 131.669
8 | 1.514 | 0.01251 | -0.109 | 121.015
8.5 | 1.535 | 0.01426 | -0.108 | 107.659
9 | 1.578 | 0.01537 | -0.108 | 102.664
9.5 | 1.617 | 0.01656 | -0.109 | 97.65
10 | 1.65 | 0.01909 | -0.109 | 86.416
10.5 | 1.682 | 0.02019 | -0.11 | 83.314
11 | 1.709 | 0.02146 | -0.11 | 79.644
11.5 | 1.732 | 0.02276 | -0.111 | 76.104
12 | 1.749 | 0.02419 | -0.112 | 72.317
12.5 | 1.761 | 0.0257 | -0.112 | 68.499
13 | 1.766 | 0.02738 | -0.113 | 64.51
13.5 | 1.765 | 0.02919 | -0.113 | 60.474
14 | 1.757 | 0.03117 | -0.114 | 56.373
14.5 | 1.736 | 0.03325 | -0.114 | 52.22
15 | 1.699 | 0.03555 | -0.115 | 47.797
15.5 | 1.652 | 0.03793 | -0.115 | 43.554
16 | 1.595 | 0.04067 | -0.116 | 39.233
16.5 | 1.53 | 0.04376 | -0.116 | 34.962
17 | 1.456 | 0.04711 | -0.117 | 30.902
17.5 | 1.374 | 0.05081 | -0.117 | 27.035
18 | 1.285 | 0.05513 | -0.117 | 23.303

## 86. Re 6M Mach 0.25 (2)
BIGFOIL.COM POLAR EXPORT
GA 35A616
GA 35A616 |  |  |  | Cl Max: | 1.7113 | at alpha= | 19 | deg
XFOIL ncrit=9 |  |  |  | L/D Max: | 214.92 | at alpha= | 5 | deg
Re: | 6000000 |  |  | Cd Min: | 0.20929 | at alpha= | -18.5 | deg
Mach: | 0.25 |  |  | Cl=0 at alpha= | -4.116 | deg
|  |  |  | @ Cl=0.1, Cd= | 0.0063922
|  |  |  | @ Cl=0.4, Cd= | 0.0052891
|  |  |  | @ Cl=0.6, Cd= | 0.00475
alpha (deg) | Cl | Cd | Cm | Cl/Cd
-18.5 | -0.4597 | 0.20929 | -0.0046 | -2.1965
-18 | -0.4423 | 0.20228 | -0.0087 | -2.1866
-17.5 | -0.4266 | 0.19511 | -0.0127 | -2.1865
-17 | -0.4115 | 0.18773 | -0.0167 | -2.192
-16 | -0.6027 | 0.1206 | -0.0462 | -4.9975
-15.5 | -0.79 | 0.08253 | -0.0701 | -9.5723
-15 | -0.9526 | 0.04909 | -0.0936 | -19.4052
-14.5 | -0.9942 | 0.03435 | -0.1083 | -28.9432
-14 | -1.0128 | 0.02699 | -0.1121 | -37.525
-13.5 | -1.0141 | 0.02313 | -0.1084 | -43.8435
-13 | -0.9886 | 0.02026 | -0.1054 | -48.7957
-12.5 | -0.9504 | 0.01808 | -0.1029 | -52.5664
-12 | -0.9057 | 0.0163 | -0.1008 | -55.5644
-11.5 | -0.8566 | 0.01483 | -0.0989 | -57.7613
-11 | -0.8046 | 0.0136 | -0.0974 | -59.1618
-10.5 | -0.7506 | 0.01254 | -0.096 | -59.8565
-10 | -0.6949 | 0.01165 | -0.0949 | -59.6481
-9.5 | -0.6382 | 0.0109 | -0.0939 | -58.5505
-9 | -0.5803 | 0.01023 | -0.0932 | -56.7253
-8.5 | -0.522 | 0.00969 | -0.0926 | -53.87
-8 | -0.463 | 0.0092 | -0.0921 | -50.3261
-7.5 | -0.4053 | 0.00856 | -0.0916 | -47.3481
-7 | -0.3461 | 0.00819 | -0.0913 | -42.2589
-6.5 | -0.2861 | 0.00786 | -0.0912 | -36.3995
-6 | -0.2259 | 0.0076 | -0.0913 | -29.7237
-5.5 | -0.1664 | 0.00731 | -0.0912 | -22.7633
-5 | -0.1061 | 0.00705 | -0.0914 | -15.0496
-4.5 | -0.046 | 0.00683 | -0.0916 | -6.735
-4 | 0.0139 | 0.00664 | -0.0919 | 2.0934
-3.5 | 0.0743 | 0.00646 | -0.0923 | 11.5015
-3 | 0.1349 | 0.0063 | -0.0927 | 21.4127
-2.5 | 0.1948 | 0.00614 | -0.0931 | 31.7264
-2 | 0.2543 | 0.00595 | -0.0935 | 42.7395
-1.5 | 0.314 | 0.0057 | -0.0939 | 55.0877
-1 | 0.3728 | 0.00543 | -0.0943 | 68.6556
-0.5 | 0.4307 | 0.00513 | -0.0946 | 83.9571
0 | 0.4889 | 0.00484 | -0.0949 | 101.0124
0.5 | 0.5491 | 0.00475 | -0.0955 | 115.6
1 | 0.6092 | 0.00475 | -0.0961 | 128.2526
1.5 | 0.6697 | 0.00472 | -0.0969 | 141.8856
2 | 0.7294 | 0.00471 | -0.0974 | 154.862
2.5 | 0.7875 | 0.0046 | -0.0978 | 171.1957
3 | 0.8455 | 0.00455 | -0.098 | 185.8242
3.5 | 0.9031 | 0.00457 | -0.0982 | 197.6149
4 | 0.96 | 0.00462 | -0.0982 | 207.7922
4.5 | 1.0155 | 0.00476 | -0.0979 | 213.3403
5 | 1.0703 | 0.00498 | -0.0974 | 214.9197
5.5 | 1.1259 | 0.00529 | -0.0971 | 212.8355
6 | 1.187 | 0.00574 | -0.0982 | 206.7944
6.5 | 1.2477 | 0.00642 | -0.0994 | 194.3458
7 | 1.2907 | 0.00768 | -0.0975 | 168.0599
7.5 | 1.3182 | 0.00882 | -0.0922 | 149.4558
8 | 1.3495 | 0.00981 | -0.0878 | 137.5637
8.5 | 1.3781 | 0.01091 | -0.0832 | 126.3153
9 | 1.4067 | 0.01225 | -0.0792 | 114.8327
9.5 | 1.4352 | 0.01384 | -0.0758 | 103.6994
10 | 1.4622 | 0.01577 | -0.0728 | 92.7204
10.5 | 1.4877 | 0.018 | -0.0701 | 82.65
11 | 1.5096 | 0.02059 | -0.0674 | 73.3171
11.5 | 1.5301 | 0.02335 | -0.0647 | 65.5289
12 | 1.5491 | 0.02624 | -0.062 | 59.0358
12.5 | 1.5673 | 0.02923 | -0.0594 | 53.6196
13 | 1.5842 | 0.03248 | -0.057 | 48.7746
13.5 | 1.6031 | 0.03565 | -0.0549 | 44.9677
14 | 1.6189 | 0.03918 | -0.0528 | 41.3196
14.5 | 1.6364 | 0.04265 | -0.051 | 38.3681
15 | 1.6503 | 0.04651 | -0.0491 | 35.4827
15.5 | 1.6618 | 0.05068 | -0.0474 | 32.7901
16 | 1.6754 | 0.0547 | -0.0459 | 30.6289
16.5 | 1.6861 | 0.05911 | -0.0445 | 28.5248
17 | 1.6936 | 0.06386 | -0.0432 | 26.5205
17.5 | 1.6976 | 0.06908 | -0.042 | 24.5744
18 | 1.7043 | 0.07416 | -0.0412 | 22.9814
18.5 | 1.709 | 0.07946 | -0.0406 | 21.5077
19 | 1.7113 | 0.08516 | -0.0402 | 20.0951
19.5 | 1.7106 | 0.09127 | -0.0401 | 18.7422
20 | 1.7061 | 0.09788 | -0.0403 | 17.4305

## 87. Re 6M Mach 0.50 (1)
BIGFOIL.COM POLAR EXPORT
GA 35A616
GA 35A616 |  |  |  | Cl Max: | 1.647 | at alpha= | 9 | deg
JavaFoil+Calcfoil stall+Eppler ext transition |  |  |  | L/D Max: | 142.929 | at alpha= | 5 | deg
Re: | 6000000 |  |  | Cd Min: | 0.00663 | at alpha= | -1 | deg
Mach: | 0.5 |  |  | Cl=0 at alpha= | -4.0942 | deg
|  |  |  | @ Cl=0.1, Cd= | 0.0077583
|  |  |  | @ Cl=0.4, Cd= | 0.0067397
|  |  |  | @ Cl=0.6, Cd= | 0.0068867
alpha (deg) | Cl | Cd | Cm | Cl/Cd
-20 | -0.904 | 0.15706 | -0.036 | -5.756
-19.5 | -0.876 | 0.15268 | -0.036 | -5.74
-19 | -0.849 | 0.14743 | -0.037 | -5.756
-18.5 | -0.821 | 0.14156 | -0.037 | -5.799
-18 | -0.794 | 0.14701 | -0.038 | -5.402
-17.5 | -0.767 | 0.13971 | -0.039 | -5.487
-17 | -0.739 | 0.13235 | -0.039 | -5.58
-16.5 | -0.71 | 0.12618 | -0.039 | -5.627
-16 | -0.681 | 0.12349 | -0.039 | -5.514
-15.5 | -0.652 | 0.11826 | -0.039 | -5.515
-15 | -0.623 | 0.11106 | -0.039 | -5.611
-14.5 | -0.595 | 0.10668 | -0.039 | -5.576
-14 | -0.567 | 0.10251 | -0.039 | -5.527
-13.5 | -0.538 | 0.10006 | -0.039 | -5.38
-13 | -0.51 | 0.10093 | -0.04 | -5.055
-12.5 | -0.482 | 0.09139 | -0.041 | -5.274
-12 | -0.453 | 0.08659 | -0.04 | -5.228
-11.5 | -0.425 | 0.08011 | -0.041 | -5.302
-11 | -0.397 | 0.07288 | -0.042 | -5.442
-10.5 | -0.368 | 0.06731 | -0.043 | -5.473
-10 | -0.344 | 0.05795 | -0.05 | -5.934
-9.5 | -0.31 | 0.06653 | -0.039 | -4.653
-9 | -0.283 | 0.0572 | -0.045 | -4.94
-8.5 | -0.281 | 0.02449 | -0.072 | -11.465
-8 | -0.226 | 0.04908 | -0.049 | -4.611
-7.5 | -0.238 | 0.01095 | -0.084 | -21.71
-7 | -0.2 | 0.01147 | -0.084 | -17.467
-6.5 | -0.257 | 0.00934 | -0.088 | -27.53
-6 | -0.232 | 0.00878 | -0.089 | -26.474
-5.5 | -0.182 | 0.00822 | -0.09 | -22.142
-5 | -0.122 | 0.00782 | -0.091 | -15.553
-4.5 | -0.056 | 0.00756 | -0.093 | -7.405
-4 | 0.013 | 0.0081 | -0.094 | 1.556
-3.5 | 0.083 | 0.00789 | -0.095 | 10.494
-3 | 0.154 | 0.00734 | -0.096 | 20.967
-2.5 | 0.225 | 0.00749 | -0.097 | 30.087
-2 | 0.297 | 0.00727 | -0.098 | 40.893
-1.5 | 0.37 | 0.00682 | -0.1 | 54.226
-1 | 0.441 | 0.00663 | -0.101 | 66.529
-0.5 | 0.512 | 0.00684 | -0.102 | 74.873
0 | 0.588 | 0.00688 | -0.103 | 85.543
0.5 | 0.66 | 0.00692 | -0.104 | 95.431
1 | 0.732 | 0.00703 | -0.106 | 104.069
1.5 | 0.804 | 0.00737 | -0.107 | 109.087
2 | 0.876 | 0.00753 | -0.108 | 116.31
2.5 | 0.947 | 0.00769 | -0.109 | 123.113
3 | 1.019 | 0.0079 | -0.11 | 128.982
3.5 | 1.091 | 0.00815 | -0.111 | 133.83
4 | 1.162 | 0.00854 | -0.113 | 136.08
4.5 | 1.223 | 0.00897 | -0.114 | 136.31
5 | 1.292 | 0.00904 | -0.115 | 142.929
5.5 | 1.361 | 0.00977 | -0.116 | 139.309
6 | 1.428 | 0.01121 | -0.117 | 127.408
6.5 | 1.464 | 0.01254 | -0.116 | 116.789
7 | 1.515 | 0.01413 | -0.116 | 107.237
7.5 | 1.56 | 0.0169 | -0.117 | 92.271
8 | 1.601 | 0.01862 | -0.117 | 85.984
8.5 | 1.632 | 0.02052 | -0.117 | 79.544
9 | 1.647 | 0.02448 | -0.118 | 67.286
9.5 | 1.645 | 0.02647 | -0.118 | 62.17
10 | 1.609 | 0.02876 | -0.119 | 55.925
10.5 | 1.49 | 0.0319 | -0.12 | 46.706
11 | 1.009 | 0.03589 | -0.12 | 28.122
11.5 | 1.039 | 0.03858 | -0.121 | 26.927
12 | 1.069 | 0.04127 | -0.121 | 25.891
12.5 | 1.09 | 0.04904 | -0.121 | 22.227
13 | 1.12 | 0.05097 | -0.121 | 21.972
13.5 | 1.147 | 0.05641 | -0.121 | 20.323
14 | 1.147 | 0.06798 | -0.117 | 16.868

## 88. Re 6M Mach 0.50 (2)
BIGFOIL.COM POLAR EXPORT
GA 35A616
GA 35A616 |  |  |  | Cl Max: | 1.5713 | at alpha= | 15 | deg
XFOIL ncrit=9 |  |  |  | L/D Max: | 220.883 | at alpha= | 4.5 | deg
Re: | 6000000 |  |  | Cd Min: | 0.24091 | at alpha= | -19.5 | deg
Mach: | 0.5 |  |  | Cl=0 at alpha= | -4.1086 | deg
|  |  |  | @ Cl=0.1, Cd= | 0.0067884
|  |  |  | @ Cl=0.4, Cd= | 0.0058983
|  |  |  | @ Cl=0.6, Cd= | 0.0050766
alpha (deg) | Cl | Cd | Cm | Cl/Cd
-19.5 | -0.5097 | 0.24091 | 0.0036 | -2.1157
-19 | -0.4884 | 0.23178 | -0.0017 | -2.1072
-18.5 | -0.4641 | 0.22516 | -0.0064 | -2.0612
-18 | -0.4402 | 0.21827 | -0.0111 | -2.0168
-17.5 | -0.417 | 0.21098 | -0.0158 | -1.9765
-17 | -0.3953 | 0.20306 | -0.0204 | -1.9467
-16.5 | -0.3737 | 0.19533 | -0.0249 | -1.9132
-16 | -0.353 | 0.1874 | -0.0294 | -1.8837
-15.5 | -0.3332 | 0.17937 | -0.0337 | -1.8576
-15 | -0.3152 | 0.17108 | -0.038 | -1.8424
-14.5 | -0.2993 | 0.1624 | -0.0422 | -1.843
-14 | -0.2847 | 0.15358 | -0.0464 | -1.8538
-13.5 | -0.2689 | 0.1459 | -0.0503 | -1.843
-13 | -0.2539 | 0.13817 | -0.0541 | -1.8376
-12.5 | -0.2418 | 0.12999 | -0.0579 | -1.8601
-12 | -0.2315 | 0.12179 | -0.0617 | -1.9008
-11.5 | -0.2234 | 0.1134 | -0.0657 | -1.97
-11 | -0.2201 | 0.10437 | -0.07 | -2.1088
-10.5 | -0.2224 | 0.09474 | -0.0748 | -2.3475
-10 | -0.2339 | 0.08405 | -0.0806 | -2.7829
-9.5 | -0.2511 | 0.07295 | -0.0875 | -3.4421
-9 | -0.271 | 0.06152 | -0.0957 | -4.4051
-8.5 | -0.2891 | 0.04734 | -0.1092 | -6.1069
-8 | -0.3136 | 0.03452 | -0.1245 | -9.0846
-7.5 | -0.3403 | 0.0256 | -0.1247 | -13.293
-7 | -0.3411 | 0.01769 | -0.1215 | -19.2821
-6.5 | -0.3178 | 0.0118 | -0.1163 | -26.9322
-6 | -0.2627 | 0.00938 | -0.1124 | -28.0064
-5.5 | -0.1958 | 0.00838 | -0.11 | -23.3652
-4.5 | -0.0555 | 0.00737 | -0.1074 | -7.5305
-4 | 0.0154 | 0.00708 | -0.1068 | 2.1751
-3.5 | 0.0854 | 0.00683 | -0.1064 | 12.5037
-3 | 0.1556 | 0.00663 | -0.1063 | 23.4691
-2.5 | 0.2258 | 0.00644 | -0.1064 | 35.0621
-2 | 0.2951 | 0.00627 | -0.1066 | 47.0654
-1.5 | 0.363 | 0.00605 | -0.1066 | 60
-1 | 0.4313 | 0.00577 | -0.1069 | 74.7487
-0.5 | 0.4982 | 0.00546 | -0.1071 | 91.2454
0 | 0.5635 | 0.00514 | -0.1071 | 109.6304
0.5 | 0.6326 | 0.00502 | -0.1077 | 126.0159
1 | 0.7022 | 0.00504 | -0.1083 | 139.3254
1.5 | 0.7716 | 0.00506 | -0.1089 | 152.4901
2 | 0.8411 | 0.00508 | -0.1095 | 165.5709
2.5 | 0.9097 | 0.00509 | -0.1099 | 178.723
3 | 0.9764 | 0.0051 | -0.1098 | 191.451
3.5 | 1.0431 | 0.00514 | -0.1096 | 202.9377
4 | 1.1099 | 0.00519 | -0.1093 | 213.8536
4.5 | 1.1751 | 0.00532 | -0.1085 | 220.8835
5 | 1.2362 | 0.00562 | -0.1067 | 219.9644
5.5 | 1.3025 | 0.00599 | -0.1058 | 217.4457
6 | 1.3763 | 0.00665 | -0.1067 | 206.9624
6.5 | 1.423 | 0.00758 | -0.1024 | 187.7309
7 | 1.4414 | 0.00904 | -0.0936 | 159.4469
7.5 | 1.4504 | 0.01165 | -0.0856 | 124.4979
8 | 1.4508 | 0.01575 | -0.079 | 92.1143
8.5 | 1.4547 | 0.02003 | -0.0735 | 72.6261
9 | 1.4648 | 0.02398 | -0.0687 | 61.0842
9.5 | 1.4752 | 0.02794 | -0.064 | 52.7989
10 | 1.4797 | 0.03246 | -0.0593 | 45.5853
10.5 | 1.4878 | 0.03698 | -0.0553 | 40.2326
11 | 1.4946 | 0.04177 | -0.0514 | 35.7817
11.5 | 1.5009 | 0.04673 | -0.0479 | 32.1186
12 | 1.5119 | 0.05156 | -0.0447 | 29.3231
12.5 | 1.5244 | 0.0564 | -0.0419 | 27.0284
13 | 1.5378 | 0.06136 | -0.0393 | 25.0619
13.5 | 1.5508 | 0.06646 | -0.0368 | 23.3343
14 | 1.5586 | 0.07217 | -0.0347 | 21.5962
14.5 | 1.5674 | 0.07795 | -0.0327 | 20.1078
15 | 1.5713 | 0.08432 | -0.0312 | 18.635
15.5 | 1.5705 | 0.09133 | -0.0301 | 17.1959
16 | 1.5625 | 0.09919 | -0.0296 | 15.7526
16.5 | 1.5474 | 0.10808 | -0.0301 | 14.3172
17 | 1.527 | 0.11778 | -0.0316 | 12.9648
17.5 | 1.5041 | 0.12822 | -0.0344 | 11.7306
18 | 1.4791 | 0.13928 | -0.0383 | 10.6196
18.5 | 1.4542 | 0.1509 | -0.0436 | 9.6368
19 | 1.4304 | 0.163 | -0.05 | 8.7755
19.5 | 1.4082 | 0.1753 | -0.0574 | 8.0331
20 | 1.3881 | 0.18797 | -0.0657 | 7.3847

## 89. Re 7M Mach 0.00 (1)
BIGFOIL.COM POLAR EXPORT
GA 35A616
GA 35A616 |  |  |  | Cl Max: | 1.829 | at alpha= | 14.5 | deg
JavaFoil+Calcfoil stall+Eppler ext transition |  |  |  | L/D Max: | 148.037 | at alpha= | 5 | deg
Re: | 7000000 |  |  | Cd Min: | 0.00615 | at alpha= | -1 | deg
Mach: | 0 |  |  | Cl=0 at alpha= | -4.0902 | deg
|  |  |  | @ Cl=0.1, Cd= | 0.0070539
|  |  |  | @ Cl=0.4, Cd= | 0.0061819
|  |  |  | @ Cl=0.6, Cd= | 0.0063671
alpha (deg) | Cl | Cd | Cm | Cl/Cd
-17 | -0.581 | 0.11066 | -0.035 | -5.253
-16.5 | -0.591 | 0.10454 | -0.036 | -5.649
-16 | -0.596 | 0.10159 | -0.036 | -5.871
-15.5 | -0.606 | 0.09209 | -0.039 | -6.579
-15 | -0.612 | 0.08518 | -0.041 | -7.181
-14.5 | -0.61 | 0.08459 | -0.04 | -7.212
-14 | -0.612 | 0.07758 | -0.042 | -7.885
-13.5 | -0.611 | 0.0714 | -0.043 | -8.557
-13 | -0.613 | 0.06049 | -0.047 | -10.135
-12.5 | -0.645 | 0.03125 | -0.057 | -20.642
-12 | -0.667 | 0.01673 | -0.063 | -39.885
-11.5 | -0.654 | 0.01523 | -0.064 | -42.905
-11 | -0.653 | 0.01127 | -0.067 | -57.924
-10.5 | -0.626 | 0.01095 | -0.068 | -57.162
-10 | -0.595 | 0.00994 | -0.069 | -59.883
-9.5 | -0.56 | 0.00929 | -0.07 | -60.286
-9 | -0.522 | 0.009 | -0.071 | -57.993
-8.5 | -0.48 | 0.00857 | -0.072 | -55.993
-8 | -0.434 | 0.00836 | -0.073 | -51.917
-7.5 | -0.386 | 0.00818 | -0.074 | -47.179
-7 | -0.335 | 0.00785 | -0.075 | -42.595
-6.5 | -0.281 | 0.0076 | -0.076 | -36.997
-6 | -0.225 | 0.00747 | -0.077 | -30.18
-5.5 | -0.168 | 0.00722 | -0.078 | -23.282
-5 | -0.109 | 0.0075 | -0.079 | -14.589
-4.5 | -0.05 | 0.00744 | -0.08 | -6.664
-4 | 0.011 | 0.00733 | -0.081 | 1.51
-3.5 | 0.072 | 0.00709 | -0.082 | 10.202
-3 | 0.134 | 0.00701 | -0.083 | 19.111
-2.5 | 0.196 | 0.00681 | -0.084 | 28.779
-2 | 0.258 | 0.0065 | -0.085 | 39.649
-1.5 | 0.32 | 0.00638 | -0.086 | 50.26
-1 | 0.382 | 0.00615 | -0.087 | 62.191
-0.5 | 0.444 | 0.00626 | -0.088 | 70.938
0 | 0.509 | 0.00633 | -0.089 | 80.414
0.5 | 0.572 | 0.00634 | -0.09 | 90.21
1 | 0.634 | 0.0064 | -0.091 | 99.084
1.5 | 0.696 | 0.00651 | -0.092 | 106.917
2 | 0.758 | 0.00669 | -0.093 | 113.422
2.5 | 0.82 | 0.00678 | -0.095 | 120.949
3 | 0.883 | 0.00689 | -0.096 | 128.069
3.5 | 0.945 | 0.00709 | -0.097 | 133.221
4 | 1.007 | 0.00735 | -0.098 | 136.892
4.5 | 1.063 | 0.00737 | -0.099 | 144.278
5 | 1.124 | 0.00759 | -0.1 | 148.037
5.5 | 1.184 | 0.00808 | -0.101 | 146.472
6 | 1.244 | 0.00872 | -0.102 | 142.638
6.5 | 1.304 | 0.00904 | -0.103 | 144.227
7 | 1.361 | 0.00969 | -0.104 | 140.447
7.5 | 1.417 | 0.01045 | -0.105 | 135.558
8 | 1.471 | 0.0117 | -0.105 | 125.773
8.5 | 1.523 | 0.01228 | -0.106 | 123.999
9 | 1.573 | 0.01309 | -0.107 | 120.164
9.5 | 1.62 | 0.01383 | -0.108 | 117.144
10 | 1.626 | 0.01663 | -0.107 | 97.789
10.5 | 1.663 | 0.01771 | -0.107 | 93.878
11 | 1.697 | 0.01867 | -0.108 | 90.869
11.5 | 1.728 | 0.01969 | -0.108 | 87.764
12 | 1.755 | 0.02079 | -0.109 | 84.421
12.5 | 1.778 | 0.02199 | -0.11 | 80.889
13 | 1.798 | 0.02321 | -0.11 | 77.47
13.5 | 1.814 | 0.02469 | -0.111 | 73.442
14 | 1.825 | 0.02616 | -0.111 | 69.789
14.5 | 1.829 | 0.02775 | -0.112 | 65.9
15 | 1.823 | 0.02937 | -0.112 | 62.073
15.5 | 1.812 | 0.0312 | -0.113 | 58.072
16 | 1.796 | 0.03307 | -0.113 | 54.313
16.5 | 1.776 | 0.03506 | -0.114 | 50.643
17 | 1.75 | 0.03737 | -0.114 | 46.841
17.5 | 1.722 | 0.03953 | -0.115 | 43.555
18 | 1.688 | 0.04216 | -0.115 | 40.041
18.5 | 1.651 | 0.04495 | -0.116 | 36.741
19 | 1.613 | 0.04775 | -0.116 | 33.771
19.5 | 1.571 | 0.05074 | -0.117 | 30.962

## 90. Re 7M Mach 0.00 (2)
BIGFOIL.COM POLAR EXPORT
GA 35A616
GA 35A616 |  |  |  | Cl Max: | 1.7883 | at alpha= | 20 | deg
XFOIL ncrit=9 |  |  |  | L/D Max: | 213.043 | at alpha= | 5 | deg
Re: | 7000000 |  |  | Cd Min: | 0.15543 | at alpha= | -20 | deg
Mach: | 0 |  |  | Cl=0 at alpha= | -4.1167 | deg
|  |  |  | @ Cl=0.1, Cd= | 0.0061312
|  |  |  | @ Cl=0.4, Cd= | 0.0050781
|  |  |  | @ Cl=0.6, Cd= | 0.0045704
alpha (deg) | Cl | Cd | Cm | Cl/Cd
-20 | -0.7335 | 0.15543 | -0.0207 | -4.7192
-19.5 | -1.2714 | 0.05468 | -0.0811 | -23.2516
-19 | -1.319 | 0.04089 | -0.0911 | -32.2573
-18.5 | -1.3301 | 0.03334 | -0.0963 | -39.895
-18 | -1.3255 | 0.02842 | -0.0989 | -46.6397
-17.5 | -1.3277 | 0.02411 | -0.0986 | -55.0684
-17 | -1.3204 | 0.02131 | -0.0955 | -61.9615
-16 | -1.2626 | 0.01816 | -0.0907 | -69.5264
-15.5 | -1.222 | 0.01698 | -0.0893 | -71.967
-15 | -1.1781 | 0.01597 | -0.0883 | -73.7696
-14.5 | -1.1319 | 0.01506 | -0.0875 | -75.1594
-14 | -1.084 | 0.01426 | -0.0868 | -76.0168
-13.5 | -1.0346 | 0.01351 | -0.0863 | -76.5803
-13 | -0.9841 | 0.01284 | -0.0859 | -76.6433
-12.5 | -0.9326 | 0.01221 | -0.0855 | -76.38
-12 | -0.8804 | 0.01164 | -0.0853 | -75.6357
-11.5 | -0.8274 | 0.01109 | -0.0851 | -74.6078
-11 | -0.7739 | 0.01059 | -0.085 | -73.0784
-10.5 | -0.7197 | 0.01012 | -0.0849 | -71.1166
-10 | -0.665 | 0.0097 | -0.0849 | -68.5567
-9.5 | -0.6099 | 0.00931 | -0.085 | -65.5102
-9 | -0.5542 | 0.00895 | -0.0851 | -61.9218
-8.5 | -0.4984 | 0.00864 | -0.0853 | -57.6852
-8 | -0.4429 | 0.00822 | -0.0854 | -53.8808
-7.5 | -0.3868 | 0.00789 | -0.0856 | -49.0241
-7 | -0.3302 | 0.00763 | -0.0858 | -43.2765
-6.5 | -0.273 | 0.00739 | -0.0862 | -36.9418
-6 | -0.216 | 0.00717 | -0.0865 | -30.1255
-5.5 | -0.1591 | 0.00693 | -0.0868 | -22.9582
-5 | -0.1014 | 0.00672 | -0.0873 | -15.0893
-4.5 | -0.044 | 0.00652 | -0.0877 | -6.7485
-4 | 0.0134 | 0.00637 | -0.0881 | 2.1036
-3.5 | 0.0715 | 0.0062 | -0.0887 | 11.5323
-3 | 0.1295 | 0.00606 | -0.0892 | 21.3696
-2.5 | 0.187 | 0.00591 | -0.0897 | 31.6413
-2 | 0.2443 | 0.00573 | -0.0902 | 42.6353
-1.5 | 0.3018 | 0.0055 | -0.0907 | 54.8727
-1 | 0.3586 | 0.00527 | -0.0911 | 68.0455
-0.5 | 0.4147 | 0.00501 | -0.0915 | 82.7745
0 | 0.4708 | 0.0047 | -0.0919 | 100.1702
0.5 | 0.5282 | 0.00457 | -0.0924 | 115.5799
1 | 0.586 | 0.00458 | -0.0931 | 127.9476
1.5 | 0.6441 | 0.00454 | -0.0938 | 141.8722
2 | 0.7013 | 0.00458 | -0.0943 | 153.1223
2.5 | 0.7576 | 0.0045 | -0.0948 | 168.3556
3 | 0.8133 | 0.00441 | -0.0951 | 184.4218
3.5 | 0.8687 | 0.00442 | -0.0954 | 196.5385
4 | 0.9227 | 0.00453 | -0.0955 | 203.6865
4.5 | 0.9762 | 0.00466 | -0.0954 | 209.485
5 | 1.029 | 0.00483 | -0.0951 | 213.0435
5.5 | 1.08 | 0.00514 | -0.0946 | 210.1167
6 | 1.1334 | 0.00556 | -0.0947 | 203.8489
7.5 | 1.2745 | 0.00841 | -0.0928 | 151.5458
8 | 1.3141 | 0.00914 | -0.0904 | 143.7746
8.5 | 1.352 | 0.00995 | -0.088 | 135.8794
9 | 1.385 | 0.01074 | -0.0846 | 128.9572
9.5 | 1.4172 | 0.01165 | -0.0814 | 121.6481
10 | 1.4476 | 0.01278 | -0.0784 | 113.2707
10.5 | 1.4765 | 0.01414 | -0.0756 | 104.4201
11 | 1.5053 | 0.01568 | -0.0732 | 96.0013
11.5 | 1.5317 | 0.01752 | -0.0709 | 87.4258
12 | 1.5568 | 0.01956 | -0.0688 | 79.591
12.5 | 1.5815 | 0.02172 | -0.0669 | 72.8131
13 | 1.6042 | 0.02403 | -0.0649 | 66.7582
13.5 | 1.6272 | 0.02637 | -0.0631 | 61.7065
14 | 1.645 | 0.02912 | -0.061 | 56.4904
14.5 | 1.6657 | 0.03176 | -0.0594 | 52.4465
15 | 1.6826 | 0.03476 | -0.0576 | 48.4062
15.5 | 1.6975 | 0.03804 | -0.0559 | 44.6241
16 | 1.7143 | 0.04119 | -0.0545 | 41.6193
16.5 | 1.7293 | 0.04459 | -0.0532 | 38.7822
17 | 1.7417 | 0.04829 | -0.0519 | 36.0675
17.5 | 1.7509 | 0.05233 | -0.0506 | 33.4588
18 | 1.7597 | 0.05651 | -0.0495 | 31.1396
18.5 | 1.7703 | 0.06055 | -0.0487 | 29.237
19 | 1.7793 | 0.06476 | -0.0479 | 27.4753
19.5 | 1.7856 | 0.06936 | -0.0473 | 25.7439
20 | 1.7883 | 0.0744 | -0.0468 | 24.0363

## 91. Re 7M Mach 0.10 (1)
BIGFOIL.COM POLAR EXPORT
GA 35A616
GA 35A616 |  |  |  | Cl Max: | 1.82 | at alpha= | 14.5 | deg
JavaFoil+Calcfoil stall+Eppler ext transition |  |  |  | L/D Max: | 148.164 | at alpha= | 5 | deg
Re: | 7000000 |  |  | Cd Min: | 0.00613 | at alpha= | -1 | deg
Mach: | 0.1 |  |  | Cl=0 at alpha= | -4.0902 | deg
|  |  |  | @ Cl=0.1, Cd= | 0.0071252
|  |  |  | @ Cl=0.4, Cd= | 0.0061764
|  |  |  | @ Cl=0.6, Cd= | 0.0064021
alpha (deg) | Cl | Cd | Cm | Cl/Cd
-16 | -0.563 | 0.10416 | -0.036 | -5.409
-15.5 | -0.575 | 0.09519 | -0.038 | -6.038
-15 | -0.583 | 0.08877 | -0.039 | -6.568
-14.5 | -0.586 | 0.08638 | -0.039 | -6.785
-14 | -0.589 | 0.08094 | -0.041 | -7.28
-13.5 | -0.591 | 0.07409 | -0.043 | -7.983
-13 | -0.592 | 0.0662 | -0.045 | -8.942
-12.5 | -0.626 | 0.03435 | -0.056 | -18.219
-12 | -0.637 | 0.02283 | -0.06 | -27.917
-11.5 | -0.636 | 0.01753 | -0.063 | -36.287
-11 | -0.646 | 0.0118 | -0.068 | -54.729
-10.5 | -0.621 | 0.01107 | -0.069 | -56.102
-10 | -0.592 | 0.01051 | -0.07 | -56.276
-9.5 | -0.558 | 0.00937 | -0.071 | -59.583
-9 | -0.521 | 0.00908 | -0.072 | -57.323
-8.5 | -0.479 | 0.00864 | -0.073 | -55.484
-8 | -0.434 | 0.00832 | -0.074 | -52.193
-7.5 | -0.386 | 0.00816 | -0.075 | -47.366
-7 | -0.335 | 0.00794 | -0.076 | -42.241
-6.5 | -0.282 | 0.00768 | -0.077 | -36.725
-6 | -0.226 | 0.00741 | -0.078 | -30.555
-5.5 | -0.169 | 0.00729 | -0.079 | -23.147
-5 | -0.11 | 0.00754 | -0.08 | -14.573
-4.5 | -0.05 | 0.00747 | -0.081 | -6.676
-4 | 0.011 | 0.0073 | -0.082 | 1.523
-3.5 | 0.073 | 0.00716 | -0.083 | 10.148
-3 | 0.135 | 0.00708 | -0.084 | 19.018
-2.5 | 0.197 | 0.00674 | -0.085 | 29.214
-2 | 0.259 | 0.00649 | -0.086 | 39.955
-1.5 | 0.322 | 0.00636 | -0.087 | 50.654
-1 | 0.384 | 0.00613 | -0.088 | 62.641
-0.5 | 0.446 | 0.00631 | -0.089 | 70.706
0 | 0.512 | 0.00629 | -0.09 | 81.391
0.5 | 0.575 | 0.00639 | -0.091 | 89.939
1 | 0.637 | 0.00642 | -0.092 | 99.241
1.5 | 0.7 | 0.00657 | -0.093 | 106.513
2 | 0.762 | 0.0067 | -0.094 | 113.72
2.5 | 0.825 | 0.00679 | -0.095 | 121.481
3 | 0.887 | 0.00695 | -0.096 | 127.584
3.5 | 0.949 | 0.00711 | -0.097 | 133.488
4 | 1.012 | 0.00736 | -0.098 | 137.394
4.5 | 1.068 | 0.0074 | -0.099 | 144.327
5 | 1.129 | 0.00762 | -0.1 | 148.164
5.5 | 1.19 | 0.00845 | -0.101 | 140.895
6 | 1.25 | 0.00879 | -0.102 | 142.225
6.5 | 1.31 | 0.00909 | -0.103 | 144.032
7 | 1.367 | 0.00976 | -0.104 | 140.043
7.5 | 1.423 | 0.01056 | -0.105 | 134.781
8 | 1.478 | 0.01181 | -0.106 | 125.136
8.5 | 1.53 | 0.0124 | -0.107 | 123.369
9 | 1.579 | 0.01324 | -0.108 | 119.326
9.5 | 1.594 | 0.01496 | -0.107 | 106.565
10 | 1.63 | 0.01688 | -0.107 | 96.578
10.5 | 1.667 | 0.01798 | -0.108 | 92.719
11 | 1.7 | 0.01896 | -0.108 | 89.654
11.5 | 1.73 | 0.02002 | -0.109 | 86.411
12 | 1.756 | 0.02115 | -0.109 | 83.024
12.5 | 1.778 | 0.02239 | -0.11 | 79.383
13 | 1.796 | 0.02374 | -0.111 | 75.638
13.5 | 1.809 | 0.02525 | -0.111 | 71.662
14 | 1.819 | 0.02681 | -0.112 | 67.857
14.5 | 1.82 | 0.02836 | -0.112 | 64.171
15 | 1.811 | 0.03005 | -0.113 | 60.247
15.5 | 1.795 | 0.03218 | -0.113 | 55.788
16 | 1.775 | 0.03396 | -0.114 | 52.282
16.5 | 1.751 | 0.03598 | -0.114 | 48.65
17 | 1.72 | 0.03839 | -0.115 | 44.8
17.5 | 1.686 | 0.0406 | -0.115 | 41.519
18 | 1.647 | 0.04329 | -0.116 | 38.042
18.5 | 1.605 | 0.046 | -0.116 | 34.899
19 | 1.56 | 0.04936 | -0.117 | 31.599
19.5 | 1.512 | 0.0526 | -0.117 | 28.753

## 92. Re 7M Mach 0.10 (2)
BIGFOIL.COM POLAR EXPORT
GA 35A616
GA 35A616 |  |  |  | Cl Max: | 1.7777 | at alpha= | 20 | deg
XFOIL ncrit=9 |  |  |  | L/D Max: | 213.546 | at alpha= | 5 | deg
Re: | 7000000 |  |  | Cd Min: | 0.15838 | at alpha= | -19.5 | deg
Mach: | 0.1 |  |  | Cl=0 at alpha= | -4.1159 | deg
|  |  |  | @ Cl=0.1, Cd= | 0.0061426
|  |  |  | @ Cl=0.4, Cd= | 0.0051071
|  |  |  | @ Cl=0.6, Cd= | 0.004583
alpha (deg) | Cl | Cd | Cm | Cl/Cd
-19.5 | -0.6913 | 0.15838 | -0.0198 | -4.3648
-18.5 | -1.263 | 0.0455 | -0.0895 | -27.7582
-18 | -1.2869 | 0.03509 | -0.0979 | -36.6743
-17.5 | -1.2857 | 0.02929 | -0.1016 | -43.8955
-17 | -1.276 | 0.02559 | -0.1019 | -49.8632
-16.5 | -1.2623 | 0.02295 | -0.1 | -55.0022
-16 | -1.2571 | 0.02003 | -0.0955 | -62.7609
-15.5 | -1.2241 | 0.01829 | -0.0934 | -66.9273
-15 | -1.1835 | 0.01696 | -0.0919 | -69.7818
-14.5 | -1.1389 | 0.01585 | -0.0907 | -71.8549
-14 | -1.0918 | 0.0149 | -0.0897 | -73.2752
-13.5 | -1.0425 | 0.01405 | -0.0889 | -74.1993
-13 | -0.992 | 0.01329 | -0.0882 | -74.6426
-12.5 | -0.9402 | 0.01259 | -0.0877 | -74.6783
-12 | -0.8877 | 0.01196 | -0.0872 | -74.2224
-11.5 | -0.8343 | 0.01136 | -0.0868 | -73.4419
-11 | -0.7804 | 0.01082 | -0.0866 | -72.1257
-10.5 | -0.7257 | 0.0103 | -0.0864 | -70.4563
-10 | -0.6706 | 0.00985 | -0.0862 | -68.0812
-9.5 | -0.615 | 0.00943 | -0.0862 | -65.2174
-9 | -0.5588 | 0.00904 | -0.0862 | -61.8142
-8.5 | -0.5025 | 0.00872 | -0.0863 | -57.6261
-8 | -0.4462 | 0.00831 | -0.0863 | -53.6943
-7.5 | -0.3898 | 0.00795 | -0.0864 | -49.0314
-7 | -0.3328 | 0.00767 | -0.0866 | -43.3898
-6.5 | -0.2752 | 0.00742 | -0.0869 | -37.0889
-6 | -0.2175 | 0.00721 | -0.0872 | -30.1664
-5.5 | -0.1602 | 0.00695 | -0.0875 | -23.0504
-5 | -0.1021 | 0.00674 | -0.0879 | -15.1484
-4.5 | -0.0444 | 0.00655 | -0.0883 | -6.7786
-4 | 0.0134 | 0.00638 | -0.0887 | 2.1003
-3.5 | 0.0719 | 0.00621 | -0.0892 | 11.5781
-3 | 0.1303 | 0.00607 | -0.0898 | 21.4662
-2.5 | 0.1882 | 0.00593 | -0.0902 | 31.7369
-2 | 0.246 | 0.00574 | -0.0907 | 42.8571
-1.5 | 0.3038 | 0.00551 | -0.0912 | 55.1361
-1 | 0.361 | 0.00528 | -0.0917 | 68.3712
-0.5 | 0.4174 | 0.00503 | -0.092 | 82.9821
0 | 0.4738 | 0.00471 | -0.0924 | 100.5945
0.5 | 0.5315 | 0.00458 | -0.0929 | 116.048
1 | 0.5897 | 0.00459 | -0.0936 | 128.4749
1.5 | 0.6482 | 0.00455 | -0.0943 | 142.4615
2 | 0.7058 | 0.00459 | -0.0949 | 153.7691
2.5 | 0.7624 | 0.00452 | -0.0953 | 168.6726
3.5 | 0.8743 | 0.00444 | -0.0959 | 196.9144
4 | 0.9287 | 0.00454 | -0.096 | 204.5595
4.5 | 0.9826 | 0.00468 | -0.0959 | 209.9573
5 | 1.0357 | 0.00485 | -0.0956 | 213.5464
5.5 | 1.087 | 0.00516 | -0.095 | 210.6589
7 | 1.2469 | 0.00756 | -0.0962 | 164.9339
7.5 | 1.2808 | 0.00848 | -0.0926 | 151.0377
8 | 1.3205 | 0.00922 | -0.0902 | 143.2213
8.5 | 1.3569 | 0.01006 | -0.0874 | 134.8807
9 | 1.3892 | 0.01089 | -0.0838 | 127.5666
9.5 | 1.4209 | 0.01189 | -0.0806 | 119.5038
10 | 1.4512 | 0.01309 | -0.0776 | 110.8633
10.5 | 1.4793 | 0.01458 | -0.0747 | 101.4609
11 | 1.5078 | 0.01624 | -0.0723 | 92.8448
11.5 | 1.5335 | 0.01823 | -0.07 | 84.1196
12 | 1.5585 | 0.02036 | -0.0679 | 76.5472
12.5 | 1.5828 | 0.0226 | -0.0659 | 70.0354
13 | 1.604 | 0.0251 | -0.0638 | 63.9044
13.5 | 1.6258 | 0.02757 | -0.0618 | 58.9699
14 | 1.6448 | 0.03032 | -0.0598 | 54.248
14.5 | 1.6651 | 0.03307 | -0.0581 | 50.3508
15 | 1.6809 | 0.03626 | -0.0563 | 46.3569
15.5 | 1.6957 | 0.03964 | -0.0547 | 42.7775
16 | 1.7125 | 0.04287 | -0.0532 | 39.9463
16.5 | 1.7272 | 0.04639 | -0.0519 | 37.2322
17 | 1.7386 | 0.05024 | -0.0505 | 34.6059
17.5 | 1.7471 | 0.05444 | -0.0492 | 32.0922
18 | 1.757 | 0.05863 | -0.0482 | 29.9676
18.5 | 1.7658 | 0.06293 | -0.0473 | 28.0597
19 | 1.7724 | 0.06756 | -0.0466 | 26.2345
19.5 | 1.7766 | 0.07251 | -0.046 | 24.5014
20 | 1.7777 | 0.07782 | -0.0455 | 22.8437

## 93. Re 7M Mach 0.25 (1)
BIGFOIL.COM POLAR EXPORT
GA 35A616
GA 35A616 |  |  |  | Cl Max: | 1.769 | at alpha= | 13 | deg
JavaFoil+Calcfoil stall+Eppler ext transition |  |  |  | L/D Max: | 148.356 | at alpha= | 5 | deg
Re: | 7000000 |  |  | Cd Min: | 0.00627 | at alpha= | -1 | deg
Mach: | 0.25 |  |  | Cl=0 at alpha= | -4.0887 | deg
|  |  |  | @ Cl=0.1, Cd= | 0.0072344
|  |  |  | @ Cl=0.4, Cd= | 0.0062817
|  |  |  | @ Cl=0.6, Cd= | 0.0064792
alpha (deg) | Cl | Cd | Cm | Cl/Cd
-15 | -0.341 | 0.10236 | -0.035 | -3.33
-14.5 | -0.375 | 0.09769 | -0.035 | -3.842
-14 | -0.406 | 0.09178 | -0.037 | -4.425
-13.5 | -0.432 | 0.08579 | -0.038 | -5.041
-13 | -0.454 | 0.08046 | -0.039 | -5.64
-12.5 | -0.471 | 0.07428 | -0.041 | -6.336
-12 | -0.487 | 0.06397 | -0.046 | -7.613
-11.5 | -0.49 | 0.06245 | -0.046 | -7.841
-11 | -0.52 | 0.0355 | -0.058 | -14.639
-10.5 | -0.538 | 0.02075 | -0.065 | -25.936
-10 | -0.547 | 0.01333 | -0.07 | -41.061
-9.5 | -0.538 | 0.01015 | -0.073 | -52.965
-9 | -0.509 | 0.00962 | -0.074 | -52.882
-8.5 | -0.474 | 0.00905 | -0.075 | -52.335
-8 | -0.433 | 0.00865 | -0.076 | -50.109
-7.5 | -0.388 | 0.00852 | -0.077 | -45.574
-7 | -0.339 | 0.00814 | -0.078 | -41.627
-6.5 | -0.286 | 0.00788 | -0.079 | -36.338
-6 | -0.23 | 0.00763 | -0.08 | -30.194
-5.5 | -0.172 | 0.00736 | -0.081 | -23.44
-5 | -0.112 | 0.00764 | -0.082 | -14.72
-4.5 | -0.051 | 0.00756 | -0.083 | -6.756
-4 | 0.011 | 0.00737 | -0.084 | 1.547
-3.5 | 0.075 | 0.00729 | -0.085 | 10.234
-3 | 0.138 | 0.00715 | -0.086 | 19.346
-2.5 | 0.202 | 0.00693 | -0.087 | 29.188
-2 | 0.266 | 0.00684 | -0.088 | 38.907
-1.5 | 0.331 | 0.00642 | -0.089 | 51.555
-1 | 0.395 | 0.00627 | -0.09 | 62.985
-0.5 | 0.459 | 0.00642 | -0.091 | 71.471
0 | 0.526 | 0.0064 | -0.092 | 82.261
0.5 | 0.59 | 0.00647 | -0.093 | 91.29
1 | 0.655 | 0.00653 | -0.094 | 100.185
1.5 | 0.719 | 0.00665 | -0.095 | 108.029
2 | 0.783 | 0.00684 | -0.097 | 114.54
2.5 | 0.847 | 0.00693 | -0.098 | 122.328
3 | 0.911 | 0.00706 | -0.099 | 129.046
3.5 | 0.976 | 0.00729 | -0.1 | 133.759
4 | 1.04 | 0.0076 | -0.101 | 136.795
4.5 | 1.097 | 0.00758 | -0.102 | 144.662
5 | 1.16 | 0.00782 | -0.103 | 148.356
5.5 | 1.222 | 0.00852 | -0.104 | 143.502
6 | 1.284 | 0.00919 | -0.105 | 139.749
6.5 | 1.345 | 0.00952 | -0.106 | 141.311
7 | 1.403 | 0.0103 | -0.107 | 136.151
7.5 | 1.46 | 0.01177 | -0.108 | 124.02
8 | 1.514 | 0.01258 | -0.109 | 120.417
8.5 | 1.566 | 0.01319 | -0.11 | 118.731
9 | 1.579 | 0.01509 | -0.108 | 104.684
9.5 | 1.618 | 0.01667 | -0.109 | 97.044
10 | 1.652 | 0.01852 | -0.109 | 89.237
10.5 | 1.685 | 0.01957 | -0.11 | 86.093
11 | 1.712 | 0.02079 | -0.111 | 82.351
11.5 | 1.735 | 0.02205 | -0.111 | 78.683
12 | 1.752 | 0.02343 | -0.112 | 74.783
12.5 | 1.764 | 0.02492 | -0.112 | 70.771
13 | 1.769 | 0.02654 | -0.113 | 66.657
13.5 | 1.768 | 0.02839 | -0.113 | 62.268
14 | 1.759 | 0.03031 | -0.114 | 58.04
14.5 | 1.738 | 0.0324 | -0.115 | 53.641
15 | 1.701 | 0.03448 | -0.115 | 49.345
15.5 | 1.654 | 0.03682 | -0.116 | 44.928
16 | 1.597 | 0.03958 | -0.116 | 40.363
16.5 | 1.532 | 0.0424 | -0.116 | 36.125
17 | 1.458 | 0.04567 | -0.117 | 31.921
17.5 | 1.375 | 0.04946 | -0.117 | 27.809
18 | 1.286 | 0.05397 | -0.117 | 23.827

## 94. Re 7M Mach 0.25 (2)
BIGFOIL.COM POLAR EXPORT
GA 35A616
GA 35A616 |  |  |  | Cl Max: | 1.733 | at alpha= | 19 | deg
XFOIL ncrit=9 |  |  |  | L/D Max: | 216.351 | at alpha= | 5 | deg
Re: | 7000000 |  |  | Cd Min: | 0.21522 | at alpha= | -19 | deg
Mach: | 0.25 |  |  | Cl=0 at alpha= | -4.1159 | deg
|  |  |  | @ Cl=0.1, Cd= | 0.006221
|  |  |  | @ Cl=0.4, Cd= | 0.0052292
|  |  |  | @ Cl=0.6, Cd= | 0.0046335
alpha (deg) | Cl | Cd | Cm | Cl/Cd
-19 | -0.4805 | 0.21522 | -0.0006 | -2.2326
-18.5 | -0.4611 | 0.20951 | -0.0046 | -2.2008
-18 | -0.4424 | 0.20248 | -0.0086 | -2.1849
-17.5 | -0.4354 | 0.19155 | -0.0135 | -2.273
-16.5 | -0.626 | 0.12481 | -0.0441 | -5.0156
-16 | -0.7783 | 0.09179 | -0.0648 | -8.4791
-15.5 | -0.9136 | 0.06411 | -0.0822 | -14.2505
-15 | -0.9739 | 0.0458 | -0.0969 | -21.2642
-14.5 | -1.0137 | 0.03208 | -0.1105 | -31.5991
-14 | -1.0449 | 0.02475 | -0.1115 | -42.2182
-13.5 | -1.0425 | 0.02091 | -0.107 | -49.8565
-13 | -1.0106 | 0.0183 | -0.1041 | -55.224
-12.5 | -0.967 | 0.01646 | -0.1017 | -58.7485
-12 | -0.9182 | 0.015 | -0.0998 | -61.2133
-11.5 | -0.8661 | 0.01378 | -0.0981 | -62.852
-11 | -0.8121 | 0.01273 | -0.0966 | -63.7942
-10.5 | -0.7564 | 0.01181 | -0.0954 | -64.0474
-10 | -0.6998 | 0.01103 | -0.0943 | -63.4451
-9.5 | -0.6421 | 0.01033 | -0.0935 | -62.1588
-9 | -0.5838 | 0.00975 | -0.0928 | -59.8769
-8.5 | -0.5249 | 0.00924 | -0.0922 | -56.8074
-8 | -0.4654 | 0.00879 | -0.0918 | -52.9465
-7.5 | -0.4062 | 0.00839 | -0.0915 | -48.4148
-7 | -0.3471 | 0.00793 | -0.0912 | -43.7705
-6.5 | -0.2871 | 0.00761 | -0.0911 | -37.7267
-6 | -0.227 | 0.00737 | -0.0911 | -30.8005
-5.5 | -0.1666 | 0.00711 | -0.0912 | -23.4318
-5 | -0.1065 | 0.00685 | -0.0914 | -15.5474
-4.5 | -0.0464 | 0.00666 | -0.0916 | -6.967
-4 | 0.014 | 0.00646 | -0.0919 | 2.1672
-3.5 | 0.0746 | 0.00628 | -0.0923 | 11.879
-3 | 0.1349 | 0.00614 | -0.0928 | 21.9707
-2.5 | 0.195 | 0.006 | -0.0932 | 32.5
-2 | 0.2552 | 0.00579 | -0.0937 | 44.076
-1.5 | 0.3149 | 0.00559 | -0.0941 | 56.3327
-1 | 0.3737 | 0.00535 | -0.0945 | 69.8505
-0.5 | 0.4325 | 0.00508 | -0.0949 | 85.1378
0 | 0.4906 | 0.00475 | -0.0952 | 103.2842
0.5 | 0.55 | 0.00465 | -0.0957 | 118.2796
1 | 0.6106 | 0.00463 | -0.0964 | 131.879
1.5 | 0.6711 | 0.0046 | -0.0971 | 145.8913
2 | 0.7309 | 0.00464 | -0.0977 | 157.5216
2.5 | 0.7893 | 0.00462 | -0.0981 | 170.8442
3 | 0.8475 | 0.00454 | -0.0984 | 186.674
3.5 | 0.9056 | 0.00454 | -0.0987 | 199.4714
4 | 0.9624 | 0.00463 | -0.0987 | 207.8618
4.5 | 1.0179 | 0.00478 | -0.0985 | 212.9498
5 | 1.0731 | 0.00496 | -0.0981 | 216.3508
5.5 | 1.1262 | 0.00527 | -0.0973 | 213.7002
6.5 | 1.239 | 0.00654 | -0.0978 | 189.4495
7 | 1.2857 | 0.0078 | -0.0967 | 164.8333
7.5 | 1.3153 | 0.00889 | -0.0918 | 147.9528
8 | 1.3502 | 0.00975 | -0.0879 | 138.4821
8.5 | 1.38 | 0.0108 | -0.0835 | 127.7778
9 | 1.4109 | 0.01202 | -0.0798 | 117.3794
9.5 | 1.4396 | 0.01356 | -0.0764 | 106.1652
10 | 1.469 | 0.01532 | -0.0736 | 95.8877
10.5 | 1.4949 | 0.01748 | -0.0708 | 85.5206
11 | 1.5177 | 0.01999 | -0.068 | 75.923
11.5 | 1.5412 | 0.02254 | -0.0656 | 68.3762
12 | 1.5606 | 0.02538 | -0.0629 | 61.4894
12.5 | 1.5803 | 0.02825 | -0.0603 | 55.9398
13 | 1.6007 | 0.03117 | -0.058 | 51.3539
13.5 | 1.6177 | 0.03445 | -0.0557 | 46.9579
14 | 1.6366 | 0.03769 | -0.0537 | 43.4227
14.5 | 1.6525 | 0.04128 | -0.0518 | 40.0315
15 | 1.6653 | 0.04519 | -0.0498 | 36.8511
15.5 | 1.6815 | 0.04891 | -0.0482 | 34.3795
16 | 1.6944 | 0.05295 | -0.0465 | 32
16.5 | 1.7041 | 0.05739 | -0.045 | 29.6933
17 | 1.7104 | 0.06224 | -0.0436 | 27.4807
17.5 | 1.7206 | 0.06678 | -0.0425 | 25.7652
18 | 1.7284 | 0.07167 | -0.0416 | 24.1161
18.5 | 1.7326 | 0.07697 | -0.0408 | 22.5101
19 | 1.733 | 0.0828 | -0.0403 | 20.93
19.5 | 1.7292 | 0.08925 | -0.0401 | 19.3748
20 | 1.7274 | 0.09548 | -0.0402 | 18.0917

## 95. Re 7M Mach 0.50 (1)
BIGFOIL.COM POLAR EXPORT
GA 35A616
GA 35A616 |  |  |  | Cl Max: | 1.649 | at alpha= | 9 | deg
JavaFoil+Calcfoil stall+Eppler ext transition |  |  |  | L/D Max: | 142.175 | at alpha= | 5 | deg
Re: | 7000000 |  |  | Cd Min: | 0.0067 | at alpha= | -1 | deg
Mach: | 0.5 |  |  | Cl=0 at alpha= | -4.0942 | deg
|  |  |  | @ Cl=0.1, Cd= | 0.0073045
|  |  |  | @ Cl=0.4, Cd= | 0.0068386
|  |  |  | @ Cl=0.6, Cd= | 0.0068517
alpha (deg) | Cl | Cd | Cm | Cl/Cd
-20 | -0.905 | 0.15459 | -0.036 | -5.853
-19.5 | -0.877 | 0.15073 | -0.036 | -5.816
-19 | -0.849 | 0.14805 | -0.037 | -5.734
-18.5 | -0.821 | 0.13869 | -0.037 | -5.921
-18 | -0.794 | 0.14665 | -0.038 | -5.416
-17.5 | -0.767 | 0.13692 | -0.039 | -5.6
-17 | -0.739 | 0.13017 | -0.039 | -5.676
-16.5 | -0.71 | 0.12626 | -0.04 | -5.627
-16 | -0.681 | 0.12231 | -0.039 | -5.571
-15.5 | -0.653 | 0.11597 | -0.039 | -5.628
-15 | -0.624 | 0.11066 | -0.039 | -5.637
-14.5 | -0.595 | 0.10651 | -0.039 | -5.587
-14 | -0.567 | 0.10254 | -0.039 | -5.527
-13.5 | -0.538 | 0.09778 | -0.04 | -5.507
-13 | -0.51 | 0.10031 | -0.04 | -5.087
-12.5 | -0.482 | 0.08995 | -0.041 | -5.36
-12 | -0.453 | 0.08503 | -0.041 | -5.33
-11.5 | -0.425 | 0.07817 | -0.042 | -5.44
-11 | -0.397 | 0.07208 | -0.043 | -5.51
-10.5 | -0.37 | 0.06502 | -0.045 | -5.684
-10 | -0.348 | 0.05301 | -0.054 | -6.556
-9.5 | -0.31 | 0.06592 | -0.039 | -4.697
-9 | -0.283 | 0.05689 | -0.045 | -4.969
-8.5 | -0.292 | 0.01678 | -0.077 | -17.427
-8 | -0.227 | 0.0479 | -0.051 | -4.737
-7.5 | -0.241 | 0.0099 | -0.086 | -24.3
-7 | -0.205 | 0.00968 | -0.087 | -21.225
-6.5 | -0.257 | 0.00922 | -0.088 | -27.886
-6 | -0.232 | 0.00857 | -0.089 | -27.138
-5.5 | -0.182 | 0.00805 | -0.09 | -22.608
-5 | -0.122 | 0.00764 | -0.091 | -15.92
-4.5 | -0.056 | 0.00738 | -0.093 | -7.591
-4 | 0.013 | 0.00791 | -0.094 | 1.593
-3.5 | 0.083 | 0.00735 | -0.095 | 11.268
-3 | 0.154 | 0.00716 | -0.096 | 21.484
-2.5 | 0.225 | 0.00736 | -0.097 | 30.63
-2 | 0.297 | 0.00715 | -0.098 | 41.585
-1.5 | 0.37 | 0.00694 | -0.1 | 53.236
-1 | 0.441 | 0.0067 | -0.101 | 65.8
-0.5 | 0.512 | 0.00675 | -0.102 | 75.968
0 | 0.588 | 0.00685 | -0.103 | 85.812
0.5 | 0.66 | 0.00686 | -0.104 | 96.285
1 | 0.732 | 0.00704 | -0.106 | 103.96
1.5 | 0.804 | 0.00731 | -0.107 | 109.909
2 | 0.876 | 0.00747 | -0.108 | 117.265
2.5 | 0.947 | 0.00759 | -0.109 | 124.86
3 | 1.019 | 0.00778 | -0.11 | 130.916
3.5 | 1.091 | 0.00818 | -0.111 | 133.282
4 | 1.162 | 0.00855 | -0.113 | 135.862
4.5 | 1.223 | 0.00892 | -0.114 | 137.014
5 | 1.292 | 0.00909 | -0.115 | 142.175
5.5 | 1.361 | 0.01032 | -0.116 | 131.821
6 | 1.428 | 0.01178 | -0.117 | 121.228
6.5 | 1.464 | 0.01272 | -0.116 | 115.075
7 | 1.513 | 0.01522 | -0.116 | 99.366
7.5 | 1.561 | 0.0168 | -0.117 | 92.942
8 | 1.603 | 0.01836 | -0.117 | 87.33
8.5 | 1.635 | 0.02008 | -0.118 | 81.389
9 | 1.649 | 0.02379 | -0.118 | 69.343
9.5 | 1.648 | 0.02572 | -0.119 | 64.07
10 | 1.611 | 0.02795 | -0.119 | 57.638
10.5 | 1.492 | 0.03107 | -0.12 | 48.012
11 | 1.011 | 0.03477 | -0.12 | 29.062
11.5 | 1.04 | 0.03746 | -0.121 | 27.771
12 | 1.07 | 0.04011 | -0.121 | 26.677
12.5 | 1.092 | 0.04764 | -0.121 | 22.917
13 | 1.123 | 0.04913 | -0.122 | 22.847
13.5 | 1.148 | 0.0549 | -0.122 | 20.91
14 | 1.164 | 0.06064 | -0.12 | 19.201

## 96. Re 7M Mach 0.50 (2)
BIGFOIL.COM POLAR EXPORT
GA 35A616
GA 35A616 |  |  |  | Cl Max: | 1.5929 | at alpha= | 15 | deg
XFOIL ncrit=9 |  |  |  | L/D Max: | 223.409 | at alpha= | 4.5 | deg
Re: | 7000000 |  |  | Cd Min: | 0.24937 | at alpha= | -20 | deg
Mach: | 0.5 |  |  | Cl=0 at alpha= | -4.1061 | deg
|  |  |  | @ Cl=0.1, Cd= | 0.0066051
|  |  |  | @ Cl=0.4, Cd= | 0.0057608
|  |  |  | @ Cl=0.6, Cd= | 0.0049608
alpha (deg) | Cl | Cd | Cm | Cl/Cd
-20 | -0.5326 | 0.24937 | 0.0088 | -2.1358
-19.5 | -0.5097 | 0.24131 | 0.0037 | -2.1122
-19 | -0.4871 | 0.23305 | -0.0015 | -2.0901
-18.5 | -0.4662 | 0.22384 | -0.0066 | -2.0827
-18 | -0.4421 | 0.21722 | -0.0113 | -2.0353
-17.5 | -0.4182 | 0.21044 | -0.0158 | -1.9873
-17 | -0.3957 | 0.2031 | -0.0204 | -1.9483
-16.5 | -0.3744 | 0.19513 | -0.0249 | -1.9187
-16 | -0.3549 | 0.18667 | -0.0295 | -1.9012
-15.5 | -0.3358 | 0.17844 | -0.0339 | -1.8819
-15 | -0.3177 | 0.17031 | -0.0381 | -1.8654
-14.5 | -0.2996 | 0.16242 | -0.0422 | -1.8446
-14 | -0.2843 | 0.15383 | -0.0463 | -1.8481
-13.5 | -0.2685 | 0.14597 | -0.0501 | -1.8394
-12.5 | -0.246 | 0.129 | -0.0581 | -1.907
-12 | -0.2421 | 0.11957 | -0.0624 | -2.0248
-11.5 | -0.2361 | 0.11096 | -0.0666 | -2.1278
-11 | -0.2318 | 0.10225 | -0.0708 | -2.267
-10.5 | -0.2333 | 0.09288 | -0.0757 | -2.5118
-10 | -0.2439 | 0.08249 | -0.0815 | -2.9567
-9.5 | -0.2614 | 0.07143 | -0.0886 | -3.6595
-9 | -0.281 | 0.06 | -0.097 | -4.6833
-8.5 | -0.2965 | 0.04548 | -0.1114 | -6.5193
-8 | -0.3215 | 0.03361 | -0.125 | -9.5656
-7.5 | -0.3502 | 0.02451 | -0.1247 | -14.288
-7 | -0.3534 | 0.01625 | -0.1209 | -21.7477
-6.5 | -0.3234 | 0.01103 | -0.1158 | -29.32
-6 | -0.2657 | 0.00894 | -0.1121 | -29.7204
-5.5 | -0.1978 | 0.00807 | -0.1098 | -24.5105
-5 | -0.1268 | 0.00754 | -0.1084 | -16.817
-4.5 | -0.0557 | 0.00716 | -0.1075 | -7.7793
-4 | 0.015 | 0.00688 | -0.1068 | 2.1802
-3.5 | 0.0856 | 0.00665 | -0.1065 | 12.8722
-3 | 0.1562 | 0.00643 | -0.1065 | 24.2924
-2.5 | 0.2264 | 0.00626 | -0.1066 | 36.1661
-2 | 0.2957 | 0.00612 | -0.1067 | 48.317
-1.5 | 0.3647 | 0.00589 | -0.107 | 61.9185
-1 | 0.433 | 0.00564 | -0.1073 | 76.773
-0.5 | 0.5001 | 0.00539 | -0.1074 | 92.7829
0 | 0.5662 | 0.00503 | -0.1076 | 112.5646
0.5 | 0.6346 | 0.00489 | -0.108 | 129.7751
1 | 0.7037 | 0.00492 | -0.1086 | 143.0285
1.5 | 0.774 | 0.00492 | -0.1094 | 157.3171
2 | 0.843 | 0.00499 | -0.1098 | 168.9379
2.5 | 0.9124 | 0.00501 | -0.1103 | 182.1158
3 | 0.9797 | 0.00504 | -0.1104 | 194.3849
3.5 | 1.047 | 0.00507 | -0.1104 | 206.5089
4 | 1.1139 | 0.00514 | -0.1101 | 216.7121
4.5 | 1.1796 | 0.00528 | -0.1094 | 223.4091
5 | 1.2411 | 0.00558 | -0.1078 | 222.4194
5.5 | 1.3022 | 0.0059 | -0.1058 | 220.7119
6.5 | 1.4148 | 0.0077 | -0.1011 | 183.7403
7.5 | 1.4438 | 0.01192 | -0.085 | 121.1242
8 | 1.4504 | 0.01574 | -0.079 | 92.1474
8.5 | 1.4588 | 0.01978 | -0.0739 | 73.7513
9 | 1.4736 | 0.02344 | -0.0693 | 62.8669
9.5 | 1.4823 | 0.02751 | -0.0645 | 53.8822
10 | 1.4889 | 0.03188 | -0.0599 | 46.7033
10.5 | 1.4999 | 0.03618 | -0.0559 | 41.4566
11 | 1.5051 | 0.04106 | -0.0519 | 36.6561
11.5 | 1.5136 | 0.04586 | -0.0484 | 33.0048
12 | 1.525 | 0.05064 | -0.0452 | 30.1145
12.5 | 1.5392 | 0.05533 | -0.0423 | 27.8185
13 | 1.5552 | 0.06005 | -0.0396 | 25.8984
13.5 | 1.5672 | 0.0652 | -0.0371 | 24.0368
14 | 1.5797 | 0.07047 | -0.0347 | 22.4166
14.5 | 1.5892 | 0.07617 | -0.0327 | 20.8639
15 | 1.5929 | 0.08248 | -0.031 | 19.3126
15.5 | 1.5897 | 0.08968 | -0.0298 | 17.7264
16 | 1.5823 | 0.0974 | -0.0291 | 16.2454
16.5 | 1.5665 | 0.1063 | -0.0294 | 14.7366
17 | 1.5459 | 0.11592 | -0.0307 | 13.3359
17.5 | 1.5208 | 0.1265 | -0.0334 | 12.0221
18 | 1.4946 | 0.13761 | -0.0372 | 10.8611
18.5 | 1.4689 | 0.14919 | -0.0423 | 9.8458
19 | 1.4445 | 0.16124 | -0.0486 | 8.9587
19.5 | 1.4217 | 0.17351 | -0.0559 | 8.1938
20 | 1.3985 | 0.1865 | -0.0644 | 7.4987

## 97. Re 8M Mach 0.00 (1)
BIGFOIL.COM POLAR EXPORT
GA 35A616
GA 35A616 |  |  |  | Cl Max: | 1.831 | at alpha= | 14.5 | deg
JavaFoil+Calcfoil stall+Eppler ext transition |  |  |  | L/D Max: | 144.809 | at alpha= | 4.5 | deg
Re: | 8000000 |  |  | Cd Min: | 0.0062 | at alpha= | -1 | deg
Mach: | 0 |  |  | Cl=0 at alpha= | -4.0902 | deg
|  |  |  | @ Cl=0.1, Cd= | 0.0070139
|  |  |  | @ Cl=0.4, Cd= | 0.0062087
|  |  |  | @ Cl=0.6, Cd= | 0.0064
alpha (deg) | Cl | Cd | Cm | Cl/Cd
-17 | -0.582 | 0.10894 | -0.036 | -5.344
-16.5 | -0.592 | 0.10236 | -0.037 | -5.782
-16 | -0.598 | 0.10012 | -0.037 | -5.969
-15.5 | -0.608 | 0.08938 | -0.04 | -6.802
-15 | -0.614 | 0.0827 | -0.041 | -7.421
-14.5 | -0.613 | 0.08139 | -0.041 | -7.526
-14 | -0.614 | 0.07526 | -0.043 | -8.16
-13.5 | -0.616 | 0.06609 | -0.045 | -9.326
-13 | -0.624 | 0.052 | -0.05 | -11.999
-12.5 | -0.659 | 0.02448 | -0.059 | -26.903
-12 | -0.674 | 0.01457 | -0.063 | -46.266
-11.5 | -0.66 | 0.01375 | -0.065 | -48.012
-11 | -0.653 | 0.01101 | -0.067 | -59.281
-10.5 | -0.626 | 0.01068 | -0.068 | -58.607
-10 | -0.595 | 0.00968 | -0.069 | -61.487
-9.5 | -0.56 | 0.00912 | -0.07 | -61.456
-9 | -0.522 | 0.00884 | -0.071 | -59.008
-8.5 | -0.48 | 0.0084 | -0.072 | -57.106
-8 | -0.434 | 0.00817 | -0.073 | -53.154
-7.5 | -0.386 | 0.008 | -0.074 | -48.227
-7 | -0.335 | 0.00779 | -0.075 | -42.963
-6.5 | -0.281 | 0.00753 | -0.076 | -37.307
-6 | -0.225 | 0.00731 | -0.077 | -30.848
-5.5 | -0.168 | 0.00708 | -0.078 | -23.737
-5 | -0.109 | 0.0075 | -0.079 | -14.595
-4.5 | -0.05 | 0.00729 | -0.08 | -6.804
-4 | 0.011 | 0.00719 | -0.081 | 1.539
-3.5 | 0.072 | 0.00705 | -0.082 | 10.26
-3 | 0.134 | 0.00697 | -0.083 | 19.235
-2.5 | 0.196 | 0.00668 | -0.084 | 29.32
-2 | 0.258 | 0.00665 | -0.085 | 38.804
-1.5 | 0.32 | 0.00636 | -0.086 | 50.406
-1 | 0.382 | 0.0062 | -0.087 | 61.673
-0.5 | 0.444 | 0.00623 | -0.088 | 71.308
0 | 0.509 | 0.00627 | -0.089 | 81.306
0.5 | 0.572 | 0.0064 | -0.09 | 89.318
1 | 0.634 | 0.0064 | -0.091 | 99.055
1.5 | 0.696 | 0.00649 | -0.092 | 107.328
2 | 0.758 | 0.00666 | -0.093 | 113.77
2.5 | 0.82 | 0.00669 | -0.095 | 122.668
3 | 0.883 | 0.00687 | -0.096 | 128.388
3.5 | 0.945 | 0.00708 | -0.097 | 133.43
4 | 1.007 | 0.00734 | -0.098 | 137.143
4.5 | 1.063 | 0.00734 | -0.099 | 144.809
5 | 1.124 | 0.00777 | -0.1 | 144.569
5.5 | 1.184 | 0.00843 | -0.101 | 140.504
6 | 1.244 | 0.00922 | -0.102 | 134.991
6.5 | 1.304 | 0.00918 | -0.103 | 141.972
7 | 1.361 | 0.00986 | -0.104 | 137.948
7.5 | 1.417 | 0.01099 | -0.105 | 128.866
8 | 1.471 | 0.01168 | -0.106 | 125.978
8.5 | 1.523 | 0.01229 | -0.106 | 123.941
9 | 1.573 | 0.01291 | -0.107 | 121.877
9.5 | 1.62 | 0.01365 | -0.108 | 118.74
10 | 1.628 | 0.01624 | -0.107 | 100.241
10.5 | 1.665 | 0.01728 | -0.107 | 96.373
11 | 1.699 | 0.01818 | -0.108 | 93.49
11.5 | 1.73 | 0.01915 | -0.109 | 90.337
12 | 1.758 | 0.02021 | -0.109 | 86.947
12.5 | 1.781 | 0.02137 | -0.11 | 83.34
13 | 1.801 | 0.02263 | -0.11 | 79.578
13.5 | 1.816 | 0.02407 | -0.111 | 75.463
14 | 1.828 | 0.02551 | -0.111 | 71.637
14.5 | 1.831 | 0.02707 | -0.112 | 67.646
15 | 1.826 | 0.02865 | -0.113 | 63.712
15.5 | 1.815 | 0.03031 | -0.113 | 59.862
16 | 1.798 | 0.03228 | -0.114 | 55.698
16.5 | 1.778 | 0.03413 | -0.114 | 52.09
17 | 1.752 | 0.03657 | -0.115 | 47.91
17.5 | 1.724 | 0.03844 | -0.115 | 44.837
18 | 1.69 | 0.04098 | -0.116 | 41.243
18.5 | 1.654 | 0.0438 | -0.116 | 37.755
19 | 1.614 | 0.04642 | -0.116 | 34.779
19.5 | 1.573 | 0.04937 | -0.117 | 31.864

## 98. Re 8M Mach 0.00 (2)
BIGFOIL.COM POLAR EXPORT
GA 35A616
GA 35A616 |  |  |  | Cl Max: | 1.8023 | at alpha= | 20 | deg
XFOIL ncrit=9 |  |  |  | L/D Max: | 212.119 | at alpha= | 5 | deg
Re: | 8000000 |  |  | Cd Min: | 0.0729 | at alpha= | 20 | deg
Mach: | 0 |  |  | Cl=0 at alpha= | -4.1168 | deg
|  |  |  | @ Cl=0.1, Cd= | 0.0060009
|  |  |  | @ Cl=0.4, Cd= | 0.0050307
|  |  |  | @ Cl=0.6, Cd= | 0.00449
alpha (deg) | Cl | Cd | Cm | Cl/Cd
-20 | -1.3412 | 0.0516 | -0.0837 | -25.9922
-19.5 | -1.3818 | 0.03914 | -0.0927 | -35.304
-19 | -1.3879 | 0.03243 | -0.097 | -42.7968
-18.5 | -1.3803 | 0.02803 | -0.0991 | -49.2437
-18 | -1.367 | 0.0249 | -0.0991 | -54.8996
-17.5 | -1.3469 | 0.0228 | -0.0977 | -59.0746
-17 | -1.3229 | 0.02116 | -0.0953 | -62.5189
-16.5 | -1.2985 | 0.01955 | -0.0923 | -66.4194
-16 | -1.2666 | 0.01784 | -0.0903 | -70.9978
-15.5 | -1.2268 | 0.01656 | -0.0889 | -74.0821
-15 | -1.1829 | 0.01552 | -0.0879 | -76.2178
-14.5 | -1.1366 | 0.01459 | -0.087 | -77.9027
-14 | -1.0885 | 0.01377 | -0.0863 | -79.0487
-13.5 | -1.0389 | 0.01304 | -0.0858 | -79.6702
-13 | -0.9881 | 0.01237 | -0.0854 | -79.8787
-12.5 | -0.9362 | 0.01177 | -0.0851 | -79.5412
-12 | -0.8837 | 0.01121 | -0.0849 | -78.8314
-11.5 | -0.8304 | 0.0107 | -0.0847 | -77.6075
-11 | -0.7765 | 0.01023 | -0.0846 | -75.9042
-10.5 | -0.722 | 0.00978 | -0.0846 | -73.8241
-9.5 | -0.6118 | 0.009 | -0.0847 | -67.9778
-9 | -0.5561 | 0.00867 | -0.0849 | -64.1407
-8.5 | -0.4999 | 0.00837 | -0.0851 | -59.7252
-8 | -0.4435 | 0.00807 | -0.0853 | -54.9566
-7.5 | -0.3877 | 0.00772 | -0.0854 | -50.2202
-7 | -0.3309 | 0.00743 | -0.0857 | -44.5357
-6.5 | -0.2738 | 0.0072 | -0.0861 | -38.0278
-6 | -0.2166 | 0.00702 | -0.0865 | -30.8547
-5.5 | -0.1592 | 0.00676 | -0.0868 | -23.5503
-5 | -0.1017 | 0.00658 | -0.0873 | -15.4559
-4.5 | -0.0443 | 0.0064 | -0.0877 | -6.9219
-4 | 0.0135 | 0.00621 | -0.0882 | 2.1739
-3.5 | 0.0715 | 0.00606 | -0.0887 | 11.7987
-3 | 0.1294 | 0.00594 | -0.0892 | 21.7845
-2.5 | 0.1871 | 0.0058 | -0.0898 | 32.2586
-2 | 0.245 | 0.0056 | -0.0903 | 43.75
-1.5 | 0.3025 | 0.00542 | -0.0908 | 55.8118
-1 | 0.3592 | 0.00521 | -0.0912 | 68.9443
-0.5 | 0.4161 | 0.00496 | -0.0917 | 83.8911
0 | 0.4721 | 0.00465 | -0.0921 | 101.5269
0.5 | 0.5289 | 0.00451 | -0.0925 | 117.2727
1 | 0.5872 | 0.00449 | -0.0933 | 130.7795
1.5 | 0.6446 | 0.00449 | -0.0939 | 143.5635
2 | 0.7024 | 0.00451 | -0.0945 | 155.7428
2.5 | 0.7591 | 0.0045 | -0.0951 | 168.6889
3 | 0.8143 | 0.00444 | -0.0953 | 183.4009
4 | 0.9238 | 0.00457 | -0.0957 | 202.1444
4.5 | 0.9775 | 0.00471 | -0.0957 | 207.5372
5 | 1.0309 | 0.00486 | -0.0957 | 212.1193
5.5 | 1.0814 | 0.00517 | -0.095 | 209.1683
6 | 1.1303 | 0.00564 | -0.0942 | 200.4078
6.5 | 1.1812 | 0.00644 | -0.0941 | 183.4161
7 | 1.2322 | 0.0076 | -0.0946 | 162.1316
7.5 | 1.2738 | 0.00841 | -0.0927 | 151.4625
8 | 1.3143 | 0.0091 | -0.0905 | 144.4286
8.5 | 1.3538 | 0.00985 | -0.0883 | 137.4416
9 | 1.3881 | 0.0106 | -0.0851 | 130.9528
9.5 | 1.4216 | 0.01145 | -0.0821 | 124.1572
10 | 1.4514 | 0.01257 | -0.0789 | 115.4654
10.5 | 1.4827 | 0.01378 | -0.0764 | 107.598
11 | 1.5106 | 0.01534 | -0.0738 | 98.4746
11.5 | 1.5391 | 0.017 | -0.0717 | 90.5353
12 | 1.5656 | 0.01891 | -0.0696 | 82.7922
12.5 | 1.5918 | 0.02093 | -0.0678 | 76.0535
13 | 1.6154 | 0.02317 | -0.0658 | 69.7195
13.5 | 1.6374 | 0.02557 | -0.0639 | 64.036
14 | 1.6591 | 0.02798 | -0.0621 | 59.2959
14.5 | 1.6794 | 0.03061 | -0.0603 | 54.8644
15 | 1.6956 | 0.03362 | -0.0584 | 50.4343
15.5 | 1.7136 | 0.03659 | -0.0569 | 46.8325
16 | 1.7308 | 0.03969 | -0.0555 | 43.608
16.5 | 1.745 | 0.04309 | -0.054 | 40.4966
17 | 1.7565 | 0.04684 | -0.0526 | 37.5
17.5 | 1.7673 | 0.05068 | -0.0513 | 34.8717
18 | 1.7791 | 0.05452 | -0.0503 | 32.6321
18.5 | 1.7888 | 0.05865 | -0.0494 | 30.4996
19 | 1.7957 | 0.06305 | -0.0485 | 28.4806
19.5 | 1.8001 | 0.06782 | -0.0478 | 26.5423
20 | 1.8023 | 0.0729 | -0.0472 | 24.7229

## 99. Re 8M Mach 0.10 (1)
BIGFOIL.COM POLAR EXPORT
GA 35A616
GA 35A616 |  |  |  | Cl Max: | 1.822 | at alpha= | 14 | deg
JavaFoil+Calcfoil stall+Eppler ext transition |  |  |  | L/D Max: | 144.937 | at alpha= | 4.5 | deg
Re: | 8000000 |  |  | Cd Min: | 0.00622 | at alpha= | -1 | deg
Mach: | 0.1 |  |  | Cl=0 at alpha= | -4.0902 | deg
|  |  |  | @ Cl=0.1, Cd= | 0.0069852
|  |  |  | @ Cl=0.4, Cd= | 0.0062355
|  |  |  | @ Cl=0.6, Cd= | 0.0063761
alpha (deg) | Cl | Cd | Cm | Cl/Cd
-17 | -0.543 | 0.11183 | -0.035 | -4.854
-16.5 | -0.555 | 0.10548 | -0.036 | -5.264
-16 | -0.564 | 0.10251 | -0.036 | -5.505
-15.5 | -0.577 | 0.09242 | -0.039 | -6.241
-15 | -0.585 | 0.08611 | -0.04 | -6.796
-14.5 | -0.588 | 0.08313 | -0.041 | -7.078
-14 | -0.592 | 0.07808 | -0.042 | -7.58
-13.5 | -0.594 | 0.07114 | -0.044 | -8.347
-13 | -0.597 | 0.06147 | -0.047 | -9.716
-12.5 | -0.633 | 0.0306 | -0.057 | -20.694
-12 | -0.648 | 0.01865 | -0.062 | -34.745
-11.5 | -0.645 | 0.01515 | -0.064 | -42.57
-11 | -0.646 | 0.01117 | -0.068 | -57.833
-10.5 | -0.621 | 0.0108 | -0.069 | -57.495
-10 | -0.592 | 0.01025 | -0.07 | -57.708
-9.5 | -0.558 | 0.00919 | -0.071 | -60.726
-9 | -0.521 | 0.0089 | -0.072 | -58.54
-8.5 | -0.479 | 0.00847 | -0.073 | -56.592
-8 | -0.435 | 0.00812 | -0.074 | -53.539
-7.5 | -0.386 | 0.00798 | -0.075 | -48.418
-7 | -0.335 | 0.00777 | -0.076 | -43.182
-6.5 | -0.282 | 0.00751 | -0.077 | -37.551
-6 | -0.226 | 0.00728 | -0.078 | -31.095
-5.5 | -0.169 | 0.00716 | -0.079 | -23.591
-5 | -0.11 | 0.00745 | -0.08 | -14.762
-4.5 | -0.05 | 0.00739 | -0.081 | -6.746
-4 | 0.011 | 0.00726 | -0.082 | 1.531
-3.5 | 0.073 | 0.00702 | -0.083 | 10.351
-3 | 0.135 | 0.00694 | -0.084 | 19.404
-2.5 | 0.197 | 0.00671 | -0.085 | 29.347
-2 | 0.259 | 0.00671 | -0.086 | 38.623
-1.5 | 0.322 | 0.00642 | -0.087 | 50.177
-1 | 0.384 | 0.00622 | -0.088 | 61.77
-0.5 | 0.446 | 0.00628 | -0.089 | 71.058
0 | 0.512 | 0.00626 | -0.09 | 81.786
0.5 | 0.575 | 0.00636 | -0.091 | 90.38
1 | 0.637 | 0.0064 | -0.092 | 99.531
1.5 | 0.7 | 0.0065 | -0.093 | 107.605
2 | 0.762 | 0.00667 | -0.094 | 114.331
2.5 | 0.825 | 0.00669 | -0.095 | 123.252
3 | 0.887 | 0.00688 | -0.096 | 128.935
3.5 | 0.949 | 0.00714 | -0.097 | 133.036
4 | 1.012 | 0.00737 | -0.098 | 137.343
4.5 | 1.068 | 0.00737 | -0.099 | 144.937
5 | 1.129 | 0.00782 | -0.1 | 144.364
5.5 | 1.19 | 0.00875 | -0.101 | 135.962
6 | 1.25 | 0.0093 | -0.102 | 134.378
6.5 | 1.31 | 0.00924 | -0.103 | 141.802
7 | 1.367 | 0.00994 | -0.104 | 137.547
7.5 | 1.423 | 0.0111 | -0.105 | 128.167
8 | 1.478 | 0.0118 | -0.106 | 125.189
8.5 | 1.53 | 0.01241 | -0.107 | 123.242
9 | 1.579 | 0.01304 | -0.108 | 121.168
9.5 | 1.594 | 0.01509 | -0.107 | 105.683
10 | 1.632 | 0.0165 | -0.107 | 98.954
10.5 | 1.669 | 0.01753 | -0.108 | 95.183
11 | 1.702 | 0.01846 | -0.108 | 92.226
11.5 | 1.732 | 0.01952 | -0.109 | 88.752
12 | 1.758 | 0.02056 | -0.11 | 85.508
12.5 | 1.78 | 0.02183 | -0.11 | 81.539
13 | 1.798 | 0.02307 | -0.111 | 77.956
13.5 | 1.812 | 0.02455 | -0.111 | 73.795
14 | 1.822 | 0.02606 | -0.112 | 69.89
14.5 | 1.822 | 0.02767 | -0.112 | 65.852
15 | 1.813 | 0.02932 | -0.113 | 61.825
15.5 | 1.797 | 0.03127 | -0.113 | 57.487
16 | 1.777 | 0.03306 | -0.114 | 53.758
16.5 | 1.753 | 0.03502 | -0.115 | 50.044
17 | 1.722 | 0.03754 | -0.115 | 45.865
17.5 | 1.688 | 0.03953 | -0.116 | 42.692
18 | 1.649 | 0.04216 | -0.116 | 39.117
18.5 | 1.607 | 0.04474 | -0.116 | 35.925
19 | 1.562 | 0.04804 | -0.117 | 32.507

## 100. Re 8M Mach 0.10 (2)
BIGFOIL.COM POLAR EXPORT
GA 35A616
GA 35A616 |  |  |  | Cl Max: | 1.7923 | at alpha= | 20 | deg
XFOIL ncrit=9 |  |  |  | L/D Max: | 212.643 | at alpha= | 5 | deg
Re: | 8000000 |  |  | Cd Min: | 0.0762 | at alpha= | 20 | deg
Mach: | 0.1 |  |  | Cl=0 at alpha= | -4.1166 | deg
|  |  |  | @ Cl=0.1, Cd= | 0.0060123
|  |  |  | @ Cl=0.4, Cd= | 0.005052
|  |  |  | @ Cl=0.6, Cd= | 0.0044916
alpha (deg) | Cl | Cd | Cm | Cl/Cd
-19.5 | -1.259 | 0.05958 | -0.0806 | -21.1313
-19 | -1.3311 | 0.04298 | -0.0921 | -30.9702
-18.5 | -1.3459 | 0.03427 | -0.0988 | -39.2734
-18 | -1.3441 | 0.02873 | -0.102 | -46.7838
-17.5 | -1.3314 | 0.02533 | -0.1023 | -52.5622
-17 | -1.3141 | 0.02291 | -0.1006 | -57.3592
-16.5 | -1.2891 | 0.02124 | -0.0981 | -60.6921
-16 | -1.2587 | 0.01992 | -0.0954 | -63.1878
-15.5 | -1.2253 | 0.0182 | -0.0933 | -67.3242
-15 | -1.1876 | 0.0166 | -0.0915 | -71.5422
-14.5 | -1.1437 | 0.01539 | -0.0902 | -74.3145
-14 | -1.0965 | 0.0144 | -0.0892 | -76.1458
-13.5 | -1.0473 | 0.01354 | -0.0884 | -77.3486
-13 | -0.9964 | 0.01278 | -0.0877 | -77.9656
-12.5 | -0.9443 | 0.01212 | -0.0872 | -77.9125
-12 | -0.8913 | 0.0115 | -0.0868 | -77.5043
-11.5 | -0.8376 | 0.01094 | -0.0864 | -76.5631
-11 | -0.7832 | 0.01042 | -0.0862 | -75.1631
-10.5 | -0.7283 | 0.00994 | -0.086 | -73.2696
-10 | -0.6729 | 0.00952 | -0.0859 | -70.6828
-9.5 | -0.617 | 0.00911 | -0.0859 | -67.7278
-9 | -0.5608 | 0.00876 | -0.0859 | -64.0183
-8.5 | -0.5041 | 0.00843 | -0.0861 | -59.7983
-8 | -0.4471 | 0.00813 | -0.0862 | -54.9938
-7.5 | -0.3907 | 0.00778 | -0.0863 | -50.2185
-7 | -0.3334 | 0.00747 | -0.0865 | -44.6319
-6.5 | -0.2759 | 0.00723 | -0.0868 | -38.1604
-6 | -0.2183 | 0.00704 | -0.0871 | -31.0085
-5.5 | -0.1604 | 0.00679 | -0.0875 | -23.623
-5 | -0.1025 | 0.0066 | -0.0879 | -15.5303
-4.5 | -0.0447 | 0.00642 | -0.0883 | -6.9626
-4 | 0.0136 | 0.00623 | -0.0888 | 2.183
-3.5 | 0.072 | 0.00607 | -0.0893 | 11.8616
-3 | 0.1302 | 0.00595 | -0.0898 | 21.8824
-2.5 | 0.1884 | 0.00581 | -0.0903 | 32.4269
-2 | 0.2466 | 0.00561 | -0.0908 | 43.9572
-1.5 | 0.3045 | 0.00543 | -0.0914 | 56.0773
-1 | 0.3615 | 0.00522 | -0.0918 | 69.2529
-0.5 | 0.4188 | 0.00497 | -0.0922 | 84.2656
0 | 0.4752 | 0.00466 | -0.0926 | 101.9742
0.5 | 0.5322 | 0.00452 | -0.0931 | 117.7434
1 | 0.591 | 0.00449 | -0.0938 | 131.6258
1.5 | 0.6487 | 0.0045 | -0.0944 | 144.1556
2 | 0.7069 | 0.00452 | -0.0951 | 156.3938
2.5 | 0.764 | 0.00451 | -0.0956 | 169.4013
3 | 0.8196 | 0.00445 | -0.0959 | 184.1798
3.5 | 0.8754 | 0.00447 | -0.0962 | 195.8389
4 | 0.9299 | 0.00458 | -0.0962 | 203.0349
4.5 | 0.984 | 0.00473 | -0.0962 | 208.0338
5 | 1.0377 | 0.00488 | -0.0961 | 212.6434
5.5 | 1.0885 | 0.00519 | -0.0955 | 209.7303
6 | 1.1376 | 0.00567 | -0.0945 | 200.6349
6.5 | 1.1889 | 0.00646 | -0.0945 | 184.0402
7 | 1.24 | 0.00765 | -0.0949 | 162.0915
7.5 | 1.2802 | 0.00848 | -0.0926 | 150.967
8 | 1.3207 | 0.00918 | -0.0903 | 143.8671
8.5 | 1.3592 | 0.00995 | -0.0878 | 136.603
9 | 1.3921 | 0.01076 | -0.0843 | 129.3773
9.5 | 1.4254 | 0.01166 | -0.0813 | 122.247
10 | 1.455 | 0.01287 | -0.0781 | 113.0536
10.5 | 1.4857 | 0.0142 | -0.0755 | 104.6268
11 | 1.5135 | 0.01586 | -0.0729 | 95.4288
11.5 | 1.5416 | 0.01765 | -0.0708 | 87.3428
12 | 1.5671 | 0.01971 | -0.0687 | 79.5079
12.5 | 1.5926 | 0.02187 | -0.0667 | 72.8212
13 | 1.6164 | 0.02413 | -0.0648 | 66.9872
13.5 | 1.6367 | 0.02673 | -0.0627 | 61.2308
14 | 1.658 | 0.02926 | -0.0608 | 56.6644
14.5 | 1.6772 | 0.03207 | -0.059 | 52.2981
15 | 1.693 | 0.0352 | -0.0571 | 48.0966
15.5 | 1.7115 | 0.03823 | -0.0556 | 44.7685
16 | 1.7276 | 0.04151 | -0.0541 | 41.6189
16.5 | 1.7408 | 0.04512 | -0.0526 | 38.5816
17 | 1.7515 | 0.04904 | -0.0511 | 35.7157
17.5 | 1.7624 | 0.05297 | -0.0499 | 33.2717
18 | 1.7734 | 0.057 | -0.0489 | 31.1123
18.5 | 1.782 | 0.0613 | -0.0479 | 29.0701
19 | 1.788 | 0.06591 | -0.047 | 27.1279
19.5 | 1.7915 | 0.0709 | -0.0464 | 25.268
20 | 1.7923 | 0.0762 | -0.0458 | 23.521

## 101. Re 8M Mach 0.25 (1)
BIGFOIL.COM POLAR EXPORT
GA 35A616
GA 35A616 |  |  |  | Cl Max: | 1.771 | at alpha= | 13 | deg
JavaFoil+Calcfoil stall+Eppler ext transition |  |  |  | L/D Max: | 145.477 | at alpha= | 4.5 | deg
Re: | 8000000 |  |  | Cd Min: | 0.00633 | at alpha= | -1 | deg
Mach: | 0.25 |  |  | Cl=0 at alpha= | -4.0887 | deg
|  |  |  | @ Cl=0.1, Cd= | 0.0071408
|  |  |  | @ Cl=0.4, Cd= | 0.0063308
|  |  |  | @ Cl=0.6, Cd= | 0.00647
alpha (deg) | Cl | Cd | Cm | Cl/Cd
-15 | -0.341 | 0.10107 | -0.036 | -3.376
-14.5 | -0.376 | 0.09673 | -0.036 | -3.884
-14 | -0.406 | 0.09069 | -0.037 | -4.481
-13.5 | -0.433 | 0.08445 | -0.039 | -5.125
-13 | -0.454 | 0.07926 | -0.04 | -5.734
-12.5 | -0.472 | 0.07309 | -0.042 | -6.455
-12 | -0.49 | 0.0607 | -0.048 | -8.075
-11.5 | -0.492 | 0.05974 | -0.047 | -8.242
-11 | -0.529 | 0.02989 | -0.06 | -17.69
-10.5 | -0.551 | 0.01621 | -0.067 | -34.016
-10 | -0.553 | 0.01226 | -0.07 | -45.073
-9.5 | -0.538 | 0.00995 | -0.073 | -54.064
-9 | -0.509 | 0.00943 | -0.074 | -53.955
-8.5 | -0.474 | 0.00888 | -0.075 | -53.376
-8 | -0.433 | 0.00846 | -0.076 | -51.217
-7.5 | -0.388 | 0.00834 | -0.077 | -46.577
-7 | -0.339 | 0.00796 | -0.078 | -42.575
-6.5 | -0.286 | 0.00774 | -0.079 | -36.987
-6 | -0.231 | 0.00745 | -0.08 | -30.937
-5.5 | -0.172 | 0.00725 | -0.081 | -23.79
-5 | -0.112 | 0.00749 | -0.082 | -15.012
-4.5 | -0.051 | 0.00742 | -0.083 | -6.887
-4 | 0.011 | 0.00733 | -0.084 | 1.555
-3.5 | 0.075 | 0.00724 | -0.085 | 10.302
-3 | 0.138 | 0.00699 | -0.086 | 19.764
-2.5 | 0.202 | 0.0068 | -0.087 | 29.743
-2 | 0.266 | 0.00676 | -0.088 | 39.392
-1.5 | 0.331 | 0.00654 | -0.089 | 50.6
-1 | 0.395 | 0.00633 | -0.09 | 62.374
-0.5 | 0.459 | 0.00634 | -0.091 | 72.375
0 | 0.526 | 0.00638 | -0.092 | 82.401
0.5 | 0.59 | 0.00647 | -0.093 | 91.32
1 | 0.655 | 0.00647 | -0.094 | 101.172
1.5 | 0.719 | 0.00662 | -0.095 | 108.556
2 | 0.783 | 0.00676 | -0.097 | 115.889
2.5 | 0.847 | 0.00687 | -0.098 | 123.334
3 | 0.911 | 0.00703 | -0.099 | 129.603
3.5 | 0.976 | 0.0073 | -0.1 | 133.625
4 | 1.04 | 0.00756 | -0.101 | 137.591
4.5 | 1.097 | 0.00754 | -0.102 | 145.477
5 | 1.16 | 0.00812 | -0.103 | 142.808
5.5 | 1.222 | 0.00882 | -0.104 | 138.61
6 | 1.284 | 0.00969 | -0.105 | 132.412
6.5 | 1.345 | 0.00967 | -0.106 | 139.125
7 | 1.403 | 0.01046 | -0.107 | 134.055
7.5 | 1.46 | 0.01173 | -0.108 | 124.374
8 | 1.514 | 0.01246 | -0.109 | 121.53
8.5 | 1.566 | 0.01319 | -0.11 | 118.69
9 | 1.581 | 0.01482 | -0.108 | 106.678
9.5 | 1.618 | 0.01683 | -0.109 | 96.159
10 | 1.654 | 0.01804 | -0.109 | 91.737
10.5 | 1.687 | 0.01909 | -0.11 | 88.373
11 | 1.715 | 0.02028 | -0.111 | 84.547
11.5 | 1.738 | 0.02145 | -0.111 | 81.004
12 | 1.755 | 0.02278 | -0.112 | 77.025
12.5 | 1.766 | 0.02423 | -0.113 | 72.864
13 | 1.771 | 0.02582 | -0.113 | 68.601
13.5 | 1.77 | 0.02761 | -0.114 | 64.102
14 | 1.762 | 0.02948 | -0.114 | 59.771
14.5 | 1.74 | 0.03158 | -0.115 | 55.1
15 | 1.703 | 0.03378 | -0.115 | 50.41
15.5 | 1.656 | 0.03585 | -0.116 | 46.194
16 | 1.599 | 0.03851 | -0.116 | 41.529
16.5 | 1.534 | 0.04126 | -0.117 | 37.168
17 | 1.459 | 0.04442 | -0.117 | 32.859
17.5 | 1.377 | 0.04812 | -0.117 | 28.621
18 | 1.287 | 0.05266 | -0.117 | 24.448

## 102. Re 8M Mach 0.25 (2)
BIGFOIL.COM POLAR EXPORT
GA 35A616
GA 35A616 |  |  |  | Cl Max: | 1.7502 | at alpha= | 20 | deg
XFOIL ncrit=9 |  |  |  | L/D Max: | 215.944 | at alpha= | 5 | deg
Re: | 8000000 |  |  | Cd Min: | 0.21075 | at alpha= | -19 | deg
Mach: | 0.25 |  |  | Cl=0 at alpha= | -4.1163 | deg
|  |  |  | @ Cl=0.1, Cd= | 0.0060951
|  |  |  | @ Cl=0.4, Cd= | 0.0051576
|  |  |  | @ Cl=0.6, Cd= | 0.0045458
alpha (deg) | Cl | Cd | Cm | Cl/Cd
-19 | -0.489 | 0.21075 | -0.0014 | -2.3203
-18.5 | -0.4769 | 0.20184 | -0.0061 | -2.3628
-18 | -0.4603 | 0.19501 | -0.0102 | -2.3604
-17.5 | -0.4427 | 0.18864 | -0.0141 | -2.3468
-17 | -0.5764 | 0.14318 | -0.0339 | -4.0257
-16.5 | -0.6778 | 0.11557 | -0.0497 | -5.8648
-16 | -0.7736 | 0.09254 | -0.0643 | -8.3596
-15.5 | -0.9259 | 0.06215 | -0.0836 | -14.8978
-15 | -1.0064 | 0.04082 | -0.1021 | -24.6546
-14.5 | -1.0347 | 0.02996 | -0.1122 | -34.536
-14 | -1.0447 | 0.02475 | -0.1115 | -42.2101
-13.5 | -1.0343 | 0.02158 | -0.1074 | -47.9286
-13 | -1.0197 | 0.01746 | -0.1035 | -58.4021
-12 | -0.9267 | 0.0141 | -0.099 | -65.7234
-11.5 | -0.8732 | 0.01301 | -0.0974 | -67.1176
-11 | -0.8176 | 0.01207 | -0.0961 | -67.7382
-10.5 | -0.761 | 0.01127 | -0.0949 | -67.5244
-10 | -0.7034 | 0.01055 | -0.0939 | -66.673
-9.5 | -0.6451 | 0.00993 | -0.0931 | -64.9648
-9 | -0.5864 | 0.00939 | -0.0924 | -62.4494
-8.5 | -0.527 | 0.0089 | -0.0919 | -59.2135
-8 | -0.4674 | 0.0085 | -0.0916 | -54.9882
-7.5 | -0.4074 | 0.00815 | -0.0913 | -49.9877
-7 | -0.3478 | 0.00774 | -0.0911 | -44.9354
-6.5 | -0.288 | 0.00743 | -0.091 | -38.7618
-6 | -0.2276 | 0.00717 | -0.091 | -31.7434
-5.5 | -0.167 | 0.00694 | -0.0912 | -24.0634
-5 | -0.1069 | 0.00671 | -0.0913 | -15.9314
-4.5 | -0.0465 | 0.00651 | -0.0916 | -7.1429
-4 | 0.0141 | 0.0063 | -0.092 | 2.2381
-3.5 | 0.0745 | 0.00615 | -0.0924 | 12.1138
-3 | 0.1349 | 0.00602 | -0.0928 | 22.4086
-2.5 | 0.1956 | 0.00586 | -0.0933 | 33.3788
-2 | 0.2557 | 0.00567 | -0.0938 | 45.097
-1.5 | 0.3154 | 0.0055 | -0.0942 | 57.3455
-0.5 | 0.434 | 0.00502 | -0.0951 | 86.4542
0 | 0.4919 | 0.00472 | -0.0954 | 104.2161
0.5 | 0.5509 | 0.00457 | -0.0959 | 120.547
1 | 0.6119 | 0.00454 | -0.0966 | 134.7797
1.5 | 0.6716 | 0.00455 | -0.0972 | 147.6044
2 | 0.7318 | 0.00458 | -0.0979 | 159.7817
2.5 | 0.7912 | 0.00458 | -0.0984 | 172.7511
3 | 0.8491 | 0.00453 | -0.0987 | 187.4393
3.5 | 0.9069 | 0.00455 | -0.099 | 199.3187
4 | 0.9639 | 0.00466 | -0.099 | 206.8455
4.5 | 1.0195 | 0.00482 | -0.0988 | 211.5145
5 | 1.0754 | 0.00498 | -0.0986 | 215.9438
5.5 | 1.1278 | 0.0053 | -0.0977 | 212.7925
6 | 1.1781 | 0.00582 | -0.0965 | 202.4227
7 | 1.282 | 0.0079 | -0.096 | 162.2785
7.5 | 1.3148 | 0.00888 | -0.0917 | 148.0631
8 | 1.351 | 0.0097 | -0.0881 | 139.2784
8.5 | 1.3823 | 0.01068 | -0.0839 | 129.4288
9 | 1.4136 | 0.01186 | -0.0802 | 119.1906
9.5 | 1.4457 | 0.01322 | -0.0771 | 109.357
10 | 1.4742 | 0.01498 | -0.0741 | 98.4112
10.5 | 1.5 | 0.01712 | -0.0712 | 87.6168
11 | 1.526 | 0.0194 | -0.0687 | 78.6598
11.5 | 1.5492 | 0.02195 | -0.0662 | 70.5786
12 | 1.5718 | 0.02455 | -0.0637 | 64.0244
12.5 | 1.5921 | 0.02738 | -0.0612 | 58.1483
13 | 1.6121 | 0.03029 | -0.0588 | 53.2222
13.5 | 1.6319 | 0.03334 | -0.0566 | 48.9472
14 | 1.6505 | 0.03655 | -0.0545 | 45.1573
14.5 | 1.6662 | 0.04011 | -0.0524 | 41.5408
15 | 1.683 | 0.04363 | -0.0506 | 38.5744
15.5 | 1.6983 | 0.0474 | -0.0488 | 35.8291
16 | 1.7099 | 0.05153 | -0.0471 | 33.1826
16.5 | 1.7188 | 0.056 | -0.0455 | 30.6929
17 | 1.7298 | 0.0604 | -0.0442 | 28.6391
17.5 | 1.7387 | 0.06502 | -0.0429 | 26.741
18 | 1.745 | 0.07002 | -0.0419 | 24.9215
18.5 | 1.7481 | 0.07541 | -0.0411 | 23.1813
19 | 1.7478 | 0.08124 | -0.0404 | 21.514
19.5 | 1.7499 | 0.08697 | -0.0401 | 20.1207
20 | 1.7502 | 0.09291 | -0.04 | 18.8376

## 103. Re 8M Mach 0.50 (1)
BIGFOIL.COM POLAR EXPORT
GA 35A616
GA 35A616 |  |  |  | Cl Max: | 1.651 | at alpha= | 9 | deg
JavaFoil+Calcfoil stall+Eppler ext transition |  |  |  | L/D Max: | 138.048 | at alpha= | 4.5 | deg
Re: | 8000000 |  |  | Cd Min: | 0.00672 | at alpha= | -0.5 | deg
Mach: | 0.5 |  |  | Cl=0 at alpha= | -4.0942 | deg
|  |  |  | @ Cl=0.1, Cd= | 0.007213
|  |  |  | @ Cl=0.4, Cd= | 0.006857
|  |  |  | @ Cl=0.6, Cd= | 0.0068217
alpha (deg) | Cl | Cd | Cm | Cl/Cd
-20 | -0.906 | 0.15194 | -0.037 | -5.962
-19.5 | -0.877 | 0.14697 | -0.037 | -5.966
-19 | -0.849 | 0.14364 | -0.037 | -5.911
-18.5 | -0.821 | 0.13827 | -0.037 | -5.94
-18 | -0.794 | 0.14477 | -0.038 | -5.486
-17.5 | -0.767 | 0.13633 | -0.039 | -5.626
-17 | -0.739 | 0.12921 | -0.039 | -5.72
-16.5 | -0.711 | 0.12505 | -0.04 | -5.683
-16 | -0.682 | 0.11959 | -0.04 | -5.701
-15.5 | -0.653 | 0.11405 | -0.04 | -5.727
-15 | -0.624 | 0.10875 | -0.04 | -5.741
-14.5 | -0.595 | 0.1054 | -0.039 | -5.646
-14 | -0.567 | 0.10046 | -0.039 | -5.642
-13.5 | -0.539 | 0.09709 | -0.04 | -5.547
-13 | -0.51 | 0.09877 | -0.04 | -5.166
-12.5 | -0.482 | 0.08882 | -0.041 | -5.429
-12 | -0.453 | 0.08515 | -0.041 | -5.325
-11.5 | -0.425 | 0.07785 | -0.042 | -5.465
-11 | -0.398 | 0.07 | -0.044 | -5.681
-10.5 | -0.37 | 0.06488 | -0.046 | -5.703
-10 | -0.353 | 0.04728 | -0.059 | -7.462
-9.5 | -0.31 | 0.06508 | -0.039 | -4.758
-9 | -0.283 | 0.05622 | -0.045 | -5.031
-8.5 | -0.301 | 0.01317 | -0.08 | -22.815
-8 | -0.227 | 0.04737 | -0.051 | -4.797
-7.5 | -0.241 | 0.00969 | -0.086 | -24.843
-7 | -0.205 | 0.0094 | -0.087 | -21.863
-6.5 | -0.257 | 0.00906 | -0.088 | -28.359
-6 | -0.232 | 0.00836 | -0.089 | -27.808
-5.5 | -0.182 | 0.00787 | -0.09 | -23.127
-5 | -0.122 | 0.00761 | -0.091 | -15.991
-4.5 | -0.056 | 0.00735 | -0.093 | -7.62
-4 | 0.013 | 0.00745 | -0.094 | 1.691
-3.5 | 0.083 | 0.00728 | -0.095 | 11.374
-3 | 0.154 | 0.007 | -0.096 | 21.979
-2.5 | 0.225 | 0.0073 | -0.097 | 30.877
-2 | 0.297 | 0.0071 | -0.098 | 41.849
-1.5 | 0.37 | 0.00695 | -0.1 | 53.173
-1 | 0.441 | 0.00673 | -0.101 | 65.524
-0.5 | 0.512 | 0.00672 | -0.102 | 76.294
0 | 0.588 | 0.00681 | -0.103 | 86.354
0.5 | 0.66 | 0.00688 | -0.104 | 95.98
1 | 0.732 | 0.00702 | -0.106 | 104.332
1.5 | 0.804 | 0.00725 | -0.107 | 110.905
2 | 0.876 | 0.0074 | -0.108 | 118.282
2.5 | 0.947 | 0.00751 | -0.109 | 126.1
3 | 1.019 | 0.00782 | -0.11 | 130.281
3.5 | 1.091 | 0.0082 | -0.111 | 132.988
4 | 1.162 | 0.00852 | -0.113 | 136.344
4.5 | 1.223 | 0.00886 | -0.114 | 138.048
5 | 1.292 | 0.00968 | -0.115 | 133.479
5.5 | 1.361 | 0.01046 | -0.116 | 130.055
6 | 1.428 | 0.01194 | -0.117 | 119.672
6.5 | 1.464 | 0.01287 | -0.116 | 113.818
7 | 1.514 | 0.0151 | -0.116 | 100.244
7.5 | 1.563 | 0.01659 | -0.117 | 94.204
8 | 1.605 | 0.01811 | -0.117 | 88.642
8.5 | 1.636 | 0.01977 | -0.118 | 82.757
9 | 1.651 | 0.02318 | -0.118 | 71.23
9.5 | 1.65 | 0.02507 | -0.119 | 65.812
10 | 1.613 | 0.02727 | -0.119 | 59.152
10.5 | 1.493 | 0.03032 | -0.12 | 49.251
11 | 1.012 | 0.03391 | -0.12 | 29.836
11.5 | 1.041 | 0.03658 | -0.121 | 28.468
12 | 1.071 | 0.03917 | -0.122 | 27.345
12.5 | 1.094 | 0.04624 | -0.121 | 23.651
13 | 1.125 | 0.04763 | -0.122 | 23.612
13.5 | 1.15 | 0.05334 | -0.122 | 21.561
14 | 1.172 | 0.05689 | -0.121 | 20.592

## 104. Re 8M Mach 0.50 (2)
BIGFOIL.COM POLAR EXPORT
GA 35A616
GA 35A616 |  |  |  | Cl Max: | 1.6091 | at alpha= | 15.5 | deg
XFOIL ncrit=9 |  |  |  | L/D Max: | 225.244 | at alpha= | 5 | deg
Re: | 8000000 |  |  | Cd Min: | 0.24905 | at alpha= | -20 | deg
Mach: | 0.5 |  |  | Cl=0 at alpha= | -4.104 | deg
|  |  |  | @ Cl=0.1, Cd= | 0.0064303
|  |  |  | @ Cl=0.4, Cd= | 0.0056444
|  |  |  | @ Cl=0.6, Cd= | 0.0048952
alpha (deg) | Cl | Cd | Cm | Cl/Cd
-20 | -0.5332 | 0.24905 | 0.0088 | -2.1409
-19.5 | -0.5102 | 0.24104 | 0.0036 | -2.1167
-19 | -0.4877 | 0.23277 | -0.0015 | -2.0952
-18.5 | -0.4655 | 0.22452 | -0.0065 | -2.0733
-18 | -0.4442 | 0.216 | -0.0115 | -2.0565
-17.5 | -0.4204 | 0.2093 | -0.016 | -2.0086
-17 | -0.3978 | 0.20208 | -0.0205 | -1.9685
-16.5 | -0.38 | 0.1926 | -0.0254 | -1.973
-16 | -0.3602 | 0.18453 | -0.0299 | -1.952
-15.5 | -0.3402 | 0.17684 | -0.0342 | -1.9238
-15 | -0.3202 | 0.16948 | -0.0383 | -1.8893
-14.5 | -0.301 | 0.16201 | -0.0423 | -1.8579
-14 | -0.2849 | 0.15375 | -0.0463 | -1.853
-13.5 | -0.2707 | 0.14551 | -0.0503 | -1.8604
-13 | -0.2579 | 0.13719 | -0.0542 | -1.8799
-12.5 | -0.2483 | 0.12855 | -0.0582 | -1.9315
-12 | -0.2402 | 0.11994 | -0.0622 | -2.0027
-11 | -0.2425 | 0.10038 | -0.0717 | -2.4158
-10.5 | -0.2448 | 0.09101 | -0.0766 | -2.6898
-10 | -0.2548 | 0.08084 | -0.0825 | -3.1519
-9.5 | -0.2711 | 0.06998 | -0.0896 | -3.874
-9 | -0.2894 | 0.05869 | -0.0982 | -4.931
-8.5 | -0.3026 | 0.04412 | -0.113 | -6.8586
-8 | -0.3278 | 0.03295 | -0.1253 | -9.9484
-7.5 | -0.3563 | 0.02376 | -0.1247 | -14.9958
-7 | -0.3629 | 0.01511 | -0.1204 | -24.0172
-6.5 | -0.3283 | 0.01042 | -0.1154 | -31.5067
-6 | -0.2683 | 0.0086 | -0.1118 | -31.1977
-5.5 | -0.1989 | 0.0078 | -0.1097 | -25.5
-5 | -0.1275 | 0.00731 | -0.1083 | -17.4419
-4.5 | -0.056 | 0.007 | -0.1075 | -8
-4 | 0.0147 | 0.00672 | -0.1068 | 2.1875
-3.5 | 0.086 | 0.00647 | -0.1066 | 13.2921
-3 | 0.1566 | 0.00627 | -0.1065 | 24.9761
-2.5 | 0.2266 | 0.00613 | -0.1066 | 36.9657
-2 | 0.2966 | 0.00598 | -0.1069 | 49.5987
-1.5 | 0.3658 | 0.00575 | -0.1072 | 63.6174
-0.5 | 0.5018 | 0.00533 | -0.1077 | 94.1463
0 | 0.5685 | 0.00497 | -0.108 | 114.3863
0.5 | 0.6359 | 0.00481 | -0.1083 | 132.2037
1 | 0.7058 | 0.0048 | -0.109 | 147.0417
1.5 | 0.7753 | 0.00482 | -0.1096 | 160.8506
2 | 0.8453 | 0.00487 | -0.1102 | 173.5729
2.5 | 0.9138 | 0.00496 | -0.1106 | 184.2339
3.5 | 1.049 | 0.00506 | -0.1107 | 207.3123
4 | 1.1165 | 0.00513 | -0.1105 | 217.6413
4.5 | 1.1814 | 0.00531 | -0.1098 | 222.4859
5 | 1.2456 | 0.00553 | -0.1087 | 225.2441
5.5 | 1.3053 | 0.00589 | -0.1065 | 221.6129
6 | 1.3631 | 0.00659 | -0.1042 | 206.8437
6.5 | 1.4087 | 0.00779 | -0.1001 | 180.8344
7 | 1.4325 | 0.00923 | -0.0925 | 155.2004
7.5 | 1.4398 | 0.01209 | -0.0847 | 119.0902
8 | 1.45 | 0.01575 | -0.0791 | 92.0635
8.5 | 1.4648 | 0.01942 | -0.0744 | 75.4274
9 | 1.479 | 0.02312 | -0.0698 | 63.9706
9.5 | 1.4895 | 0.02708 | -0.065 | 55.0037
10 | 1.4995 | 0.0312 | -0.0605 | 48.0609
10.5 | 1.5079 | 0.03567 | -0.0563 | 42.2736
11 | 1.5151 | 0.04037 | -0.0524 | 37.5303
11.5 | 1.5243 | 0.04513 | -0.0488 | 33.7758
12 | 1.5381 | 0.0497 | -0.0456 | 30.9477
12.5 | 1.5539 | 0.05427 | -0.0426 | 28.6328
13 | 1.5689 | 0.05903 | -0.0399 | 26.578
13.5 | 1.5832 | 0.064 | -0.0373 | 24.7375
14 | 1.5959 | 0.0692 | -0.0349 | 23.0621
14.5 | 1.6053 | 0.07489 | -0.0327 | 21.4354
15 | 1.6087 | 0.08117 | -0.0308 | 19.8189
15.5 | 1.6091 | 0.088 | -0.0294 | 18.2852
16 | 1.5995 | 0.0959 | -0.0287 | 16.6788
16.5 | 1.5842 | 0.10466 | -0.0288 | 15.1366
17 | 1.561 | 0.11448 | -0.0301 | 13.6356
17.5 | 1.5348 | 0.12508 | -0.0326 | 12.2705
18 | 1.5078 | 0.1362 | -0.0363 | 11.0705
18.5 | 1.4813 | 0.14777 | -0.0413 | 10.0244
19 | 1.4561 | 0.15983 | -0.0475 | 9.1103
19.5 | 1.4301 | 0.17246 | -0.055 | 8.2924
20 | 1.4068 | 0.18536 | -0.0634 | 7.5896

## 105. Re 10M Mach 0.00 (1)
BIGFOIL.COM POLAR EXPORT
GA 35A616
GA 35A616 |  |  |  | Cl Max: | 1.836 | at alpha= | 14.5 | deg
JavaFoil+Calcfoil stall+Eppler ext transition |  |  |  | L/D Max: | 138.48 | at alpha= | 5.5 | deg
Re: | 10000000 |  |  | Cd Min: | 0.00625 | at alpha= | -1 | deg
Mach: | 0 |  |  | Cl=0 at alpha= | -4.0902 | deg
|  |  |  | @ Cl=0.1, Cd= | 0.0067964
|  |  |  | @ Cl=0.4, Cd= | 0.0062587
|  |  |  | @ Cl=0.6, Cd= | 0.0063435
alpha (deg) | Cl | Cd | Cm | Cl/Cd
-17 | -0.585 | 0.10421 | -0.037 | -5.616
-16.5 | -0.594 | 0.09895 | -0.038 | -6.007
-16 | -0.599 | 0.09751 | -0.038 | -6.146
-15.5 | -0.611 | 0.08543 | -0.041 | -7.15
-15 | -0.619 | 0.07653 | -0.043 | -8.092
-14.5 | -0.617 | 0.07681 | -0.043 | -8.027
-14 | -0.621 | 0.06827 | -0.045 | -9.1
-13.5 | -0.63 | 0.0554 | -0.049 | -11.363
-13 | -0.642 | 0.03978 | -0.054 | -16.142
-12.5 | -0.675 | 0.01872 | -0.061 | -36.05
-12 | -0.682 | 0.01281 | -0.064 | -53.246
-11.5 | -0.667 | 0.012 | -0.066 | -55.604
-11 | -0.653 | 0.01015 | -0.067 | -64.325
-10.5 | -0.626 | 0.0103 | -0.068 | -60.798
-10 | -0.595 | 0.00935 | -0.069 | -63.667
-9.5 | -0.56 | 0.0088 | -0.07 | -63.719
-9 | -0.522 | 0.00852 | -0.071 | -61.26
-8.5 | -0.48 | 0.00818 | -0.072 | -58.666
-8 | -0.434 | 0.00786 | -0.073 | -55.264
-7.5 | -0.386 | 0.00772 | -0.074 | -49.98
-7 | -0.335 | 0.00747 | -0.075 | -44.803
-6.5 | -0.281 | 0.00728 | -0.076 | -38.618
-6 | -0.225 | 0.00708 | -0.077 | -31.858
-5.5 | -0.168 | 0.00695 | -0.078 | -24.185
-5 | -0.109 | 0.00721 | -0.079 | -15.188
-4.5 | -0.05 | 0.00691 | -0.08 | -7.178
-4 | 0.011 | 0.00705 | -0.081 | 1.569
-3.5 | 0.072 | 0.00681 | -0.082 | 10.618
-3 | 0.134 | 0.00678 | -0.083 | 19.771
-2.5 | 0.196 | 0.00666 | -0.084 | 29.403
-2 | 0.258 | 0.0066 | -0.085 | 39.109
-1.5 | 0.32 | 0.0064 | -0.086 | 50.088
-1 | 0.382 | 0.00625 | -0.087 | 61.182
-0.5 | 0.444 | 0.00628 | -0.088 | 70.775
0 | 0.509 | 0.00626 | -0.089 | 81.349
0.5 | 0.572 | 0.00633 | -0.09 | 90.351
1 | 0.634 | 0.00636 | -0.091 | 99.59
1.5 | 0.696 | 0.00639 | -0.092 | 108.986
2 | 0.758 | 0.00655 | -0.093 | 115.738
2.5 | 0.82 | 0.00674 | -0.095 | 121.796
3 | 0.883 | 0.00688 | -0.096 | 128.344
3.5 | 0.945 | 0.00708 | -0.097 | 133.453
4 | 1.007 | 0.00732 | -0.098 | 137.547
4.5 | 1.063 | 0.00771 | -0.099 | 137.856
5 | 1.124 | 0.00818 | -0.1 | 137.442
5.5 | 1.184 | 0.00855 | -0.101 | 138.48
6 | 1.244 | 0.00941 | -0.102 | 132.247
6.5 | 1.304 | 0.00957 | -0.103 | 136.169
7 | 1.361 | 0.01077 | -0.104 | 126.298
7.5 | 1.417 | 0.01099 | -0.105 | 128.89
8 | 1.471 | 0.01156 | -0.106 | 127.249
8.5 | 1.523 | 0.01215 | -0.107 | 125.301
9 | 1.573 | 0.01269 | -0.108 | 123.958
9.5 | 1.62 | 0.01398 | -0.108 | 115.908
10 | 1.631 | 0.01575 | -0.107 | 103.587
10.5 | 1.669 | 0.01653 | -0.108 | 100.949
11 | 1.703 | 0.01742 | -0.108 | 97.757
11.5 | 1.734 | 0.01834 | -0.109 | 94.53
12 | 1.762 | 0.01934 | -0.11 | 91.077
12.5 | 1.785 | 0.02037 | -0.11 | 87.63
13 | 1.805 | 0.02164 | -0.111 | 83.384
13.5 | 1.82 | 0.02299 | -0.111 | 79.178
14 | 1.832 | 0.02432 | -0.112 | 75.346
14.5 | 1.836 | 0.02582 | -0.112 | 71.107
15 | 1.83 | 0.02731 | -0.113 | 67.003
15.5 | 1.819 | 0.02902 | -0.113 | 62.669
16 | 1.802 | 0.03076 | -0.114 | 58.598
16.5 | 1.781 | 0.03277 | -0.114 | 54.342
17 | 1.755 | 0.03492 | -0.115 | 50.276
17.5 | 1.727 | 0.03673 | -0.115 | 47.02
18 | 1.693 | 0.03937 | -0.116 | 43.012
18.5 | 1.657 | 0.0418 | -0.116 | 39.645
19 | 1.618 | 0.04435 | -0.117 | 36.48
19.5 | 1.575 | 0.04768 | -0.117 | 33.038

## 106. Re 10M Mach 0.00 (2)
BIGFOIL.COM POLAR EXPORT
GA 35A616
GA 35A616 |  |  |  | Cl Max: | 1.8328 | at alpha= | 20 | deg
XFOIL ncrit=9 |  |  |  | L/D Max: | 206.028 | at alpha= | 5 | deg
Re: | 10000000 |  |  | Cd Min: | 0.06951 | at alpha= | 20 | deg
Mach: | 0 |  |  | Cl=0 at alpha= | -4.1159 | deg
|  |  |  | @ Cl=0.1, Cd= | 0.0058011
|  |  |  | @ Cl=0.4, Cd= | 0.004933
|  |  |  | @ Cl=0.6, Cd= | 0.0043879
alpha (deg) | Cl | Cd | Cm | Cl/Cd
-20 | -1.4712 | 0.03421 | -0.0963 | -43.005
-19.5 | -1.4704 | 0.0291 | -0.0987 | -50.5292
-19 | -1.4575 | 0.02572 | -0.0995 | -56.668
-18.5 | -1.4398 | 0.02324 | -0.0987 | -61.9535
-18 | -1.4181 | 0.02142 | -0.0967 | -66.2045
-17.5 | -1.391 | 0.02005 | -0.0943 | -69.3766
-17 | -1.3592 | 0.01894 | -0.0919 | -71.7635
-16.5 | -1.3193 | 0.01794 | -0.0905 | -73.5396
-16 | -1.2764 | 0.01701 | -0.0894 | -75.0382
-15.5 | -1.2315 | 0.01615 | -0.0885 | -76.2539
-15 | -1.1864 | 0.0152 | -0.0875 | -78.0526
-14.5 | -1.1413 | 0.01413 | -0.0866 | -80.7714
-14 | -1.0934 | 0.01327 | -0.0858 | -82.3964
-13.5 | -1.0436 | 0.01251 | -0.0853 | -83.4213
-13 | -0.9927 | 0.01185 | -0.0849 | -83.7722
-12.5 | -0.9406 | 0.01125 | -0.0846 | -83.6089
-12 | -0.8878 | 0.0107 | -0.0844 | -82.972
-11.5 | -0.8342 | 0.01019 | -0.0842 | -81.8646
-11 | -0.78 | 0.00973 | -0.0842 | -80.1644
-10.5 | -0.7254 | 0.00932 | -0.0842 | -77.8326
-10 | -0.6702 | 0.00892 | -0.0842 | -75.1345
-9.5 | -0.6147 | 0.00858 | -0.0843 | -71.6434
-9 | -0.5586 | 0.00826 | -0.0845 | -67.6271
-8.5 | -0.5022 | 0.00797 | -0.0848 | -63.0113
-8 | -0.4456 | 0.00772 | -0.085 | -57.7202
-7.5 | -0.3887 | 0.00744 | -0.0853 | -52.2446
-7 | -0.3321 | 0.00717 | -0.0856 | -46.318
-6.5 | -0.275 | 0.00693 | -0.0859 | -39.6825
-6 | -0.2174 | 0.00672 | -0.0864 | -32.3512
-5.5 | -0.1599 | 0.00654 | -0.0868 | -24.4495
-5 | -0.1024 | 0.00635 | -0.0872 | -16.126
-4.5 | -0.0444 | 0.00615 | -0.0877 | -7.2195
-4 | 0.0134 | 0.00599 | -0.0882 | 2.2371
-3.5 | 0.0713 | 0.00587 | -0.0887 | 12.1465
-3 | 0.1296 | 0.00573 | -0.0893 | 22.6178
-2.5 | 0.1878 | 0.00559 | -0.0899 | 33.5957
-2 | 0.2455 | 0.00543 | -0.0904 | 45.2118
-1.5 | 0.303 | 0.00529 | -0.091 | 57.2779
-1 | 0.3605 | 0.00505 | -0.0915 | 71.3861
-0.5 | 0.4179 | 0.00488 | -0.092 | 85.6352
0 | 0.474 | 0.00465 | -0.0924 | 101.9355
0.5 | 0.5306 | 0.0044 | -0.0929 | 120.5909
1 | 0.5881 | 0.00439 | -0.0935 | 133.9636
1.5 | 0.6457 | 0.00438 | -0.0941 | 147.4201
2 | 0.7033 | 0.00442 | -0.0947 | 159.1176
2.5 | 0.7603 | 0.00448 | -0.0953 | 169.7098
3 | 0.8163 | 0.0045 | -0.0957 | 181.4
3.5 | 0.8711 | 0.00452 | -0.0959 | 192.7212
4 | 0.9251 | 0.00467 | -0.096 | 198.0942
4.5 | 0.9796 | 0.00478 | -0.0962 | 204.9372
5 | 1.0322 | 0.00501 | -0.0961 | 206.0279
5.5 | 1.0827 | 0.00537 | -0.0956 | 201.6201
6 | 1.1306 | 0.00582 | -0.0945 | 194.2612
6.5 | 1.1741 | 0.00657 | -0.0928 | 178.7062
7 | 1.223 | 0.00764 | -0.0926 | 160.0785
7.5 | 1.2744 | 0.00833 | -0.0928 | 152.9892
8 | 1.3155 | 0.009 | -0.0907 | 146.1667
8.5 | 1.3577 | 0.00964 | -0.089 | 140.8402
9 | 1.3939 | 0.01036 | -0.0861 | 134.5463
9.5 | 1.4279 | 0.01115 | -0.0831 | 128.0628
10 | 1.4597 | 0.01215 | -0.0802 | 120.1399
10.5 | 1.4918 | 0.01327 | -0.0776 | 112.419
11 | 1.5213 | 0.01466 | -0.0751 | 103.7722
11.5 | 1.551 | 0.01619 | -0.0729 | 95.7999
12 | 1.5798 | 0.01791 | -0.071 | 88.2077
12.5 | 1.6072 | 0.01978 | -0.0691 | 81.2538
13 | 1.6323 | 0.0219 | -0.0673 | 74.5342
13.5 | 1.6576 | 0.024 | -0.0655 | 69.0667
14 | 1.68 | 0.02635 | -0.0637 | 63.7571
14.5 | 1.6983 | 0.02906 | -0.0617 | 58.4412
15 | 1.7188 | 0.0317 | -0.0601 | 54.2208
15.5 | 1.737 | 0.03456 | -0.0584 | 50.2604
16 | 1.7525 | 0.03776 | -0.0568 | 46.4115
16.5 | 1.7659 | 0.04119 | -0.0552 | 42.8721
17 | 1.7803 | 0.04461 | -0.0538 | 39.9081
17.5 | 1.7942 | 0.04815 | -0.0526 | 37.2627
18 | 1.8054 | 0.05194 | -0.0514 | 34.7593
18.5 | 1.8144 | 0.05604 | -0.0504 | 32.3769
19 | 1.8212 | 0.0604 | -0.0494 | 30.1523
19.5 | 1.8263 | 0.06498 | -0.0485 | 28.1056
20 | 1.8328 | 0.06951 | -0.0479 | 26.3674

## 107. Re 10M Mach 0.10 (1)
BIGFOIL.COM POLAR EXPORT
GA 35A616
GA 35A616 |  |  |  | Cl Max: | 1.826 | at alpha= | 14.5 | deg
JavaFoil+Calcfoil stall+Eppler ext transition |  |  |  | L/D Max: | 138.282 | at alpha= | 4 | deg
Re: | 10000000 |  |  | Cd Min: | 0.00625 | at alpha= | 0 | deg
Mach: | 0.1 |  |  | Cl=0 at alpha= | -4.0902 | deg
|  |  |  | @ Cl=0.1, Cd= | 0.00684
|  |  |  | @ Cl=0.4, Cd= | 0.0063152
|  |  |  | @ Cl=0.6, Cd= | 0.0063481
alpha (deg) | Cl | Cd | Cm | Cl/Cd
-17 | -0.544 | 0.10872 | -0.036 | -5.008
-16.5 | -0.558 | 0.1016 | -0.038 | -5.489
-16 | -0.566 | 0.10052 | -0.037 | -5.626
-15.5 | -0.579 | 0.08894 | -0.04 | -6.513
-15 | -0.588 | 0.08216 | -0.042 | -7.159
-14.5 | -0.591 | 0.08024 | -0.042 | -7.363
-14 | -0.596 | 0.07334 | -0.044 | -8.128
-13.5 | -0.602 | 0.06389 | -0.046 | -9.421
-13 | -0.614 | 0.04841 | -0.052 | -12.688
-12.5 | -0.652 | 0.02153 | -0.06 | -30.303
-12 | -0.661 | 0.01478 | -0.064 | -44.729
-11.5 | -0.653 | 0.01287 | -0.065 | -50.731
-11 | -0.646 | 0.01029 | -0.068 | -62.788
-10.5 | -0.621 | 0.01045 | -0.069 | -59.414
-10 | -0.592 | 0.00942 | -0.07 | -62.849
-9.5 | -0.558 | 0.00887 | -0.071 | -62.978
-9 | -0.521 | 0.00859 | -0.072 | -60.65
-8.5 | -0.479 | 0.00824 | -0.073 | -58.154
-8 | -0.435 | 0.00793 | -0.074 | -54.83
-7.5 | -0.386 | 0.0078 | -0.075 | -49.536
-7 | -0.335 | 0.00754 | -0.076 | -44.469
-6.5 | -0.282 | 0.00735 | -0.077 | -38.354
-6 | -0.226 | 0.00711 | -0.078 | -31.808
-5.5 | -0.169 | 0.00692 | -0.079 | -24.403
-5 | -0.11 | 0.00728 | -0.08 | -15.108
-4.5 | -0.05 | 0.00688 | -0.081 | -7.246
-4 | 0.011 | 0.00702 | -0.082 | 1.583
-3.5 | 0.073 | 0.00684 | -0.083 | 10.623
-3 | 0.135 | 0.00684 | -0.084 | 19.676
-2.5 | 0.197 | 0.00672 | -0.085 | 29.277
-2 | 0.259 | 0.00666 | -0.086 | 38.93
-1.5 | 0.322 | 0.00646 | -0.087 | 49.89
-1 | 0.384 | 0.00631 | -0.088 | 60.919
-0.5 | 0.446 | 0.00633 | -0.089 | 70.518
0 | 0.512 | 0.00625 | -0.09 | 81.888
0.5 | 0.575 | 0.00634 | -0.091 | 90.599
1 | 0.637 | 0.00636 | -0.092 | 100.175
1.5 | 0.7 | 0.00644 | -0.093 | 108.661
2 | 0.762 | 0.00657 | -0.094 | 116.044
2.5 | 0.825 | 0.00674 | -0.095 | 122.357
3 | 0.887 | 0.00693 | -0.096 | 127.968
3.5 | 0.949 | 0.00714 | -0.097 | 132.956
4 | 1.012 | 0.00732 | -0.098 | 138.282
4.5 | 1.068 | 0.00775 | -0.099 | 137.823
5 | 1.129 | 0.00822 | -0.1 | 137.343
5.5 | 1.19 | 0.00892 | -0.101 | 133.439
6 | 1.25 | 0.0095 | -0.102 | 131.669
6.5 | 1.31 | 0.00963 | -0.103 | 135.992
7 | 1.367 | 0.01085 | -0.104 | 126.062
7.5 | 1.423 | 0.01108 | -0.105 | 128.486
8 | 1.478 | 0.01166 | -0.106 | 126.714
8.5 | 1.53 | 0.01228 | -0.107 | 124.569
9 | 1.579 | 0.01282 | -0.108 | 123.213
9.5 | 1.627 | 0.01426 | -0.109 | 114.105
10 | 1.636 | 0.01596 | -0.107 | 102.469
10.5 | 1.673 | 0.01678 | -0.108 | 99.712
11 | 1.706 | 0.01769 | -0.109 | 96.451
11.5 | 1.737 | 0.01865 | -0.109 | 93.101
12 | 1.763 | 0.01968 | -0.11 | 89.561
12.5 | 1.785 | 0.02082 | -0.111 | 85.712
13 | 1.803 | 0.02207 | -0.111 | 81.687
13.5 | 1.816 | 0.02347 | -0.112 | 77.391
14 | 1.825 | 0.02493 | -0.112 | 73.21
14.5 | 1.826 | 0.02639 | -0.113 | 69.224
15 | 1.817 | 0.02795 | -0.113 | 65.016
15.5 | 1.801 | 0.02993 | -0.114 | 60.184
16 | 1.781 | 0.03156 | -0.114 | 56.447
16.5 | 1.755 | 0.0336 | -0.115 | 52.253
17 | 1.725 | 0.03588 | -0.115 | 48.08
17.5 | 1.691 | 0.03798 | -0.116 | 44.517
18 | 1.652 | 0.04023 | -0.116 | 41.07
18.5 | 1.61 | 0.04306 | -0.117 | 37.39
19 | 1.564 | 0.04619 | -0.117 | 33.866
19.5 | 1.516 | 0.04988 | -0.117 | 30.392

## 108. Re 10M Mach 0.10 (2)
BIGFOIL.COM POLAR EXPORT
GA 35A616
GA 35A616 |  |  |  | Cl Max: | 1.8246 | at alpha= | 20 | deg
XFOIL ncrit=9 |  |  |  | L/D Max: | 206.581 | at alpha= | 5 | deg
Re: | 10000000 |  |  | Cd Min: | 0.0727 | at alpha= | 20 | deg
Mach: | 0.1 |  |  | Cl=0 at alpha= | -4.1158 | deg
|  |  |  | @ Cl=0.1, Cd= | 0.0058127
|  |  |  | @ Cl=0.4, Cd= | 0.0049506
|  |  |  | @ Cl=0.6, Cd= | 0.0043986
alpha (deg) | Cl | Cd | Cm | Cl/Cd
-20 | -1.4077 | 0.04604 | -0.0912 | -30.5756
-19.5 | -1.4353 | 0.03616 | -0.098 | -39.693
-19 | -1.4348 | 0.03024 | -0.1017 | -47.4471
-18.5 | -1.4247 | 0.02624 | -0.103 | -54.295
-18 | -1.4088 | 0.02347 | -0.1021 | -60.0256
-17.5 | -1.3868 | 0.02156 | -0.1 | -64.3228
-17 | -1.3601 | 0.02007 | -0.0972 | -67.7678
-16.5 | -1.3261 | 0.01892 | -0.0948 | -70.0899
-16 | -1.2849 | 0.01785 | -0.0933 | -71.9832
-15.5 | -1.2407 | 0.01688 | -0.092 | -73.5012
-15 | -1.1945 | 0.01598 | -0.0909 | -74.7497
-14.5 | -1.1462 | 0.01517 | -0.09 | -75.557
-14 | -1.1008 | 0.01398 | -0.0888 | -78.7411
-13.5 | -1.052 | 0.01302 | -0.0879 | -80.7988
-13 | -1.0012 | 0.01225 | -0.0872 | -81.7306
-12.5 | -0.9489 | 0.01157 | -0.0867 | -82.0138
-12 | -0.8958 | 0.01096 | -0.0862 | -81.7336
-11.5 | -0.8417 | 0.0104 | -0.0859 | -80.9327
-11 | -0.787 | 0.00991 | -0.0857 | -79.4147
-10.5 | -0.7318 | 0.00946 | -0.0856 | -77.3573
-10 | -0.676 | 0.00904 | -0.0855 | -74.7788
-9.5 | -0.62 | 0.00868 | -0.0855 | -71.4286
-9 | -0.5633 | 0.00833 | -0.0856 | -67.623
-8.5 | -0.5064 | 0.00803 | -0.0857 | -63.0635
-8 | -0.4493 | 0.00776 | -0.0859 | -57.8995
-7.5 | -0.3917 | 0.0075 | -0.0862 | -52.2267
-7 | -0.3347 | 0.00721 | -0.0864 | -46.4216
-6.5 | -0.2771 | 0.00696 | -0.0867 | -39.8132
-6 | -0.2191 | 0.00674 | -0.087 | -32.5074
-5.5 | -0.1611 | 0.00657 | -0.0874 | -24.5205
-5 | -0.1031 | 0.00636 | -0.0878 | -16.2107
-4.5 | -0.0448 | 0.00617 | -0.0883 | -7.2609
-4 | 0.0135 | 0.00601 | -0.0888 | 2.2463
-3.5 | 0.0718 | 0.00588 | -0.0893 | 12.2109
-3 | 0.1305 | 0.00574 | -0.0899 | 22.7352
-2.5 | 0.1891 | 0.0056 | -0.0905 | 33.7679
-2 | 0.2471 | 0.00544 | -0.091 | 45.4228
-1.5 | 0.305 | 0.0053 | -0.0915 | 57.5472
-1 | 0.3628 | 0.00506 | -0.092 | 71.6996
-0.5 | 0.4206 | 0.00489 | -0.0926 | 86.0123
0 | 0.4771 | 0.00465 | -0.0929 | 102.6022
0.5 | 0.534 | 0.0044 | -0.0934 | 121.3636
1 | 0.5919 | 0.0044 | -0.094 | 134.5227
1.5 | 0.6498 | 0.00439 | -0.0946 | 148.0182
2 | 0.7078 | 0.00443 | -0.0953 | 159.7743
2.5 | 0.7653 | 0.00449 | -0.0958 | 170.4454
3 | 0.8216 | 0.00451 | -0.0962 | 182.1729
3.5 | 0.8769 | 0.00453 | -0.0965 | 193.5762
4 | 0.9311 | 0.00469 | -0.0965 | 198.5288
4.5 | 0.9861 | 0.00479 | -0.0967 | 205.8664
5 | 1.0391 | 0.00503 | -0.0965 | 206.5805
5.5 | 1.0899 | 0.00538 | -0.096 | 202.5836
6 | 1.1379 | 0.00584 | -0.0949 | 194.8459
6.5 | 1.1815 | 0.0066 | -0.0931 | 179.0152
7 | 1.2308 | 0.00769 | -0.0929 | 160.052
7.5 | 1.2807 | 0.0084 | -0.0927 | 152.4643
8 | 1.322 | 0.00908 | -0.0905 | 145.5947
8.5 | 1.3638 | 0.00974 | -0.0886 | 140.0205
9 | 1.398 | 0.0105 | -0.0853 | 133.1429
9.5 | 1.4321 | 0.01134 | -0.0823 | 126.2875
10 | 1.4638 | 0.01241 | -0.0793 | 117.9533
10.5 | 1.4949 | 0.01366 | -0.0766 | 109.4363
11 | 1.5247 | 0.01514 | -0.0742 | 100.7067
11.5 | 1.5538 | 0.0168 | -0.072 | 92.4881
12 | 1.5821 | 0.01863 | -0.07 | 84.9222
12.5 | 1.6091 | 0.02063 | -0.0682 | 77.9981
13 | 1.6331 | 0.02287 | -0.0662 | 71.408
13.5 | 1.6578 | 0.0251 | -0.0644 | 66.0478
14 | 1.6787 | 0.02761 | -0.0623 | 60.8004
14.5 | 1.6982 | 0.03032 | -0.0604 | 56.0092
15 | 1.7187 | 0.03303 | -0.0587 | 52.0345
15.5 | 1.7363 | 0.03604 | -0.057 | 48.177
16 | 1.751 | 0.03941 | -0.0553 | 44.4303
16.5 | 1.7638 | 0.04297 | -0.0537 | 41.0472
17 | 1.7794 | 0.04638 | -0.0524 | 38.3657
17.5 | 1.792 | 0.0501 | -0.0511 | 35.7685
18 | 1.8018 | 0.05415 | -0.0499 | 33.2742
18.5 | 1.8092 | 0.05853 | -0.0488 | 30.9106
19 | 1.8141 | 0.06317 | -0.0478 | 28.7177
19.5 | 1.8194 | 0.06789 | -0.047 | 26.7992
20 | 1.8246 | 0.0727 | -0.0465 | 25.0977

## 109. Re 10M Mach 0.25 (1)
BIGFOIL.COM POLAR EXPORT
GA 35A616
GA 35A616 |  |  |  | Cl Max: | 1.775 | at alpha= | 13 | deg
JavaFoil+Calcfoil stall+Eppler ext transition |  |  |  | L/D Max: | 138.413 | at alpha= | 4 | deg
Re: | 10000000 |  |  | Cd Min: | 0.00634 | at alpha= | 0 | deg
Mach: | 0.25 |  |  | Cl=0 at alpha= | -4.0887 | deg
|  |  |  | @ Cl=0.1, Cd= | 0.0069503
|  |  |  | @ Cl=0.4, Cd= | 0.0063992
|  |  |  | @ Cl=0.6, Cd= | 0.0064369
alpha (deg) | Cl | Cd | Cm | Cl/Cd
-15.5 | -0.302 | 0.1056 | -0.035 | -2.864
-15 | -0.342 | 0.09952 | -0.036 | -3.434
-14.5 | -0.376 | 0.09511 | -0.037 | -3.956
-14 | -0.407 | 0.08883 | -0.038 | -4.584
-13.5 | -0.434 | 0.08304 | -0.039 | -5.223
-13 | -0.456 | 0.07735 | -0.041 | -5.891
-12.5 | -0.473 | 0.07061 | -0.043 | -6.702
-12 | -0.5 | 0.05178 | -0.052 | -9.652
-11.5 | -0.502 | 0.05036 | -0.052 | -9.975
-11 | -0.549 | 0.01975 | -0.064 | -27.791
-10.5 | -0.562 | 0.01343 | -0.069 | -41.849
-10 | -0.56 | 0.01069 | -0.072 | -52.396
-9.5 | -0.538 | 0.00956 | -0.073 | -56.265
-9 | -0.509 | 0.00904 | -0.074 | -56.285
-8.5 | -0.474 | 0.00858 | -0.075 | -55.246
-8 | -0.433 | 0.00814 | -0.076 | -53.226
-7.5 | -0.388 | 0.008 | -0.077 | -48.554
-7 | -0.339 | 0.00765 | -0.078 | -44.3
-6.5 | -0.286 | 0.00742 | -0.079 | -38.592
-6 | -0.231 | 0.00721 | -0.08 | -31.982
-5.5 | -0.172 | 0.00711 | -0.081 | -24.238
-5 | -0.112 | 0.00735 | -0.082 | -15.296
-4.5 | -0.051 | 0.00704 | -0.083 | -7.252
-4 | 0.011 | 0.0068 | -0.084 | 1.676
-3.5 | 0.075 | 0.00699 | -0.085 | 10.681
-3 | 0.138 | 0.00689 | -0.086 | 20.063
-2.5 | 0.202 | 0.00676 | -0.087 | 29.899
-2 | 0.266 | 0.00669 | -0.088 | 39.784
-1.5 | 0.331 | 0.0065 | -0.089 | 50.896
-1 | 0.395 | 0.0064 | -0.09 | 61.707
-0.5 | 0.459 | 0.00639 | -0.091 | 71.764
0 | 0.526 | 0.00634 | -0.092 | 82.92
0.5 | 0.59 | 0.00644 | -0.093 | 91.718
1 | 0.655 | 0.00642 | -0.094 | 101.998
1.5 | 0.719 | 0.00654 | -0.095 | 109.857
2 | 0.783 | 0.00669 | -0.097 | 117.042
2.5 | 0.847 | 0.00684 | -0.098 | 123.944
3 | 0.911 | 0.00704 | -0.099 | 129.538
3.5 | 0.976 | 0.00726 | -0.1 | 134.361
4 | 1.04 | 0.00751 | -0.101 | 138.413
4.5 | 1.097 | 0.00801 | -0.102 | 136.901
5 | 1.16 | 0.00851 | -0.103 | 136.301
5.5 | 1.222 | 0.00893 | -0.104 | 136.783
6 | 1.284 | 0.00985 | -0.105 | 130.354
6.5 | 1.345 | 0.01006 | -0.106 | 133.723
7 | 1.403 | 0.01136 | -0.107 | 123.533
7.5 | 1.46 | 0.01167 | -0.108 | 125.021
8 | 1.514 | 0.01231 | -0.109 | 122.993
8.5 | 1.566 | 0.01289 | -0.11 | 121.466
9 | 1.615 | 0.01366 | -0.111 | 118.217
9.5 | 1.622 | 0.01618 | -0.109 | 100.235
10 | 1.658 | 0.01729 | -0.11 | 95.916
10.5 | 1.691 | 0.01826 | -0.11 | 92.613
11 | 1.719 | 0.01937 | -0.111 | 88.73
11.5 | 1.742 | 0.02047 | -0.112 | 85.074
12 | 1.759 | 0.0218 | -0.112 | 80.681
12.5 | 1.77 | 0.0232 | -0.113 | 76.283
13 | 1.775 | 0.02472 | -0.113 | 71.795
13.5 | 1.774 | 0.02644 | -0.114 | 67.087
14 | 1.766 | 0.02825 | -0.115 | 62.499
14.5 | 1.744 | 0.03011 | -0.115 | 57.931
15 | 1.706 | 0.03232 | -0.115 | 52.785
15.5 | 1.659 | 0.03441 | -0.116 | 48.215
16 | 1.602 | 0.03683 | -0.117 | 43.505
16.5 | 1.537 | 0.03957 | -0.117 | 38.83
17 | 1.462 | 0.0426 | -0.117 | 34.319
17.5 | 1.38 | 0.04592 | -0.118 | 30.056
18 | 1.289 | 0.05123 | -0.118 | 25.161

## 110. Re 10M Mach 0.25 (2)
BIGFOIL.COM POLAR EXPORT
GA 35A616
GA 35A616 |  |  |  | Cl Max: | 1.7835 | at alpha= | 19.5 | deg
XFOIL ncrit=9 |  |  |  | L/D Max: | 210.744 | at alpha= | 5 | deg
Re: | 10000000 |  |  | Cd Min: | 0.21867 | at alpha= | -19.5 | deg
Mach: | 0.25 |  |  | Cl=0 at alpha= | -4.1142 | deg
|  |  |  | @ Cl=0.1, Cd= | 0.0058668
|  |  |  | @ Cl=0.4, Cd= | 0.0050519
|  |  |  | @ Cl=0.6, Cd= | 0.00444
alpha (deg) | Cl | Cd | Cm | Cl/Cd
-19.5 | -0.5044 | 0.21867 | 0.003 | -2.3067
-19 | -0.4923 | 0.20949 | -0.0017 | -2.35
-18.5 | -0.4777 | 0.2016 | -0.0061 | -2.3695
-17.5 | -0.5608 | 0.15578 | -0.027 | -3.5999
-17 | -0.6093 | 0.13658 | -0.0375 | -4.4611
-16.5 | -0.794 | 0.09704 | -0.0621 | -8.1822
-16 | -1.0335 | 0.05395 | -0.0919 | -19.1566
-15.5 | -1.0834 | 0.03832 | -0.1062 | -28.2724
-15 | -1.1076 | 0.02876 | -0.1141 | -38.5118
-14.5 | -1.1159 | 0.02389 | -0.1127 | -46.7099
-14 | -1.1046 | 0.02087 | -0.1083 | -52.9276
-13.5 | -1.0712 | 0.0185 | -0.1053 | -57.9027
-13 | -1.0282 | 0.01668 | -0.1029 | -61.6427
-12.5 | -0.9791 | 0.01526 | -0.1008 | -64.1612
-12 | -0.9345 | 0.01329 | -0.0984 | -70.316
-11.5 | -0.8809 | 0.01212 | -0.0967 | -72.6815
-11 | -0.8248 | 0.01125 | -0.0953 | -73.3156
-10.5 | -0.767 | 0.01051 | -0.0943 | -72.9781
-10 | -0.7085 | 0.0099 | -0.0933 | -71.5657
-9.5 | -0.6494 | 0.00936 | -0.0926 | -69.3803
-9 | -0.5898 | 0.00887 | -0.092 | -66.4938
-8.5 | -0.5302 | 0.00845 | -0.0915 | -62.7456
-8 | -0.4699 | 0.00807 | -0.0912 | -58.228
-7.5 | -0.4096 | 0.00775 | -0.091 | -52.8516
-7 | -0.3493 | 0.00748 | -0.0909 | -46.6979
-6.5 | -0.2889 | 0.00715 | -0.0909 | -40.4056
-6 | -0.2286 | 0.00688 | -0.0909 | -33.2267
-5.5 | -0.1681 | 0.00668 | -0.0911 | -25.1647
-5 | -0.1073 | 0.00647 | -0.0913 | -16.5842
-4.5 | -0.0466 | 0.00626 | -0.0916 | -7.4441
-4 | 0.0138 | 0.00609 | -0.092 | 2.266
-3.5 | 0.0743 | 0.00593 | -0.0924 | 12.5295
-3 | 0.1353 | 0.00578 | -0.0929 | 23.4083
-2.5 | 0.196 | 0.00566 | -0.0934 | 34.629
-2 | 0.2561 | 0.00551 | -0.0939 | 46.4791
-1.5 | 0.3164 | 0.00534 | -0.0944 | 59.2509
-1 | 0.3762 | 0.00512 | -0.0949 | 73.4766
-0.5 | 0.4356 | 0.00495 | -0.0954 | 88
0.5 | 0.553 | 0.00444 | -0.0962 | 124.5495
1 | 0.6129 | 0.00444 | -0.0968 | 138.0405
1.5 | 0.673 | 0.00443 | -0.0975 | 151.9187
2 | 0.733 | 0.00448 | -0.0981 | 163.6161
2.5 | 0.7926 | 0.00454 | -0.0987 | 174.5815
3 | 0.8513 | 0.00458 | -0.0991 | 185.8734
3.5 | 0.9088 | 0.00459 | -0.0993 | 197.9956
4 | 0.9648 | 0.00476 | -0.0993 | 202.6891
4.5 | 1.0219 | 0.00488 | -0.0994 | 209.4057
5 | 1.0769 | 0.00511 | -0.0991 | 210.7436
5.5 | 1.1295 | 0.00547 | -0.0984 | 206.4899
6.5 | 1.2232 | 0.00679 | -0.0948 | 180.1473
7 | 1.2732 | 0.00799 | -0.0943 | 159.3492
7.5 | 1.3152 | 0.00881 | -0.0918 | 149.2849
8 | 1.3537 | 0.00957 | -0.0886 | 141.4525
8.5 | 1.3877 | 0.01043 | -0.0847 | 133.0489
9 | 1.4204 | 0.01152 | -0.0811 | 123.2986
9.5 | 1.4536 | 0.01277 | -0.0781 | 113.8293
10 | 1.4834 | 0.0144 | -0.0751 | 103.0139
10.5 | 1.5113 | 0.01635 | -0.0723 | 92.4343
11 | 1.5394 | 0.01845 | -0.0699 | 83.4363
11.5 | 1.5644 | 0.02084 | -0.0674 | 75.0672
12.5 | 1.6122 | 0.02589 | -0.0626 | 62.2711
13 | 1.6339 | 0.02861 | -0.0603 | 57.1094
13.5 | 1.6549 | 0.03151 | -0.058 | 52.5198
14 | 1.6717 | 0.03482 | -0.0557 | 48.0098
14.5 | 1.6912 | 0.03803 | -0.0538 | 44.4702
15 | 1.7078 | 0.04155 | -0.0518 | 41.1023
15.5 | 1.7208 | 0.04542 | -0.0499 | 37.8864
16 | 1.7334 | 0.04946 | -0.0481 | 35.0465
16.5 | 1.747 | 0.05343 | -0.0465 | 32.697
17 | 1.7586 | 0.05769 | -0.045 | 30.4836
17.5 | 1.7671 | 0.06229 | -0.0437 | 28.3689
18 | 1.7712 | 0.0674 | -0.0424 | 26.2789
18.5 | 1.7766 | 0.07253 | -0.0415 | 24.4947
19 | 1.7816 | 0.0777 | -0.0407 | 22.9292
19.5 | 1.7835 | 0.08334 | -0.0402 | 21.4003
20 | 1.7821 | 0.08946 | -0.04 | 19.9206

## 111. Re 10M Mach 0.50 (1)
BIGFOIL.COM POLAR EXPORT
GA 35A616
GA 35A616 |  |  |  | Cl Max: | 1.655 | at alpha= | 9 | deg
JavaFoil+Calcfoil stall+Eppler ext transition |  |  |  | L/D Max: | 135.833 | at alpha= | 4 | deg
Re: | 10000000 |  |  | Cd Min: | 0.00676 | at alpha= | -1 | deg
Mach: | 0.5 |  |  | Cl=0 at alpha= | -4.0942 | deg
|  |  |  | @ Cl=0.1, Cd= | 0.0070955
|  |  |  | @ Cl=0.4, Cd= | 0.0068986
|  |  |  | @ Cl=0.6, Cd= | 0.0068017
alpha (deg) | Cl | Cd | Cm | Cl/Cd
-20 | -0.908 | 0.14827 | -0.037 | -6.122
-19.5 | -0.878 | 0.145 | -0.037 | -6.055
-19 | -0.849 | 0.14061 | -0.037 | -6.04
-18.5 | -0.822 | 0.13608 | -0.038 | -6.038
-18 | -0.794 | 0.14421 | -0.038 | -5.509
-17.5 | -0.768 | 0.13408 | -0.039 | -5.725
-17 | -0.74 | 0.12729 | -0.04 | -5.811
-16.5 | -0.711 | 0.12058 | -0.04 | -5.896
-16 | -0.682 | 0.11621 | -0.04 | -5.871
-15.5 | -0.654 | 0.11163 | -0.04 | -5.857
-15 | -0.625 | 0.1068 | -0.04 | -5.851
-14.5 | -0.595 | 0.10288 | -0.039 | -5.787
-14 | -0.567 | 0.09881 | -0.039 | -5.737
-13.5 | -0.539 | 0.09527 | -0.04 | -5.653
-13 | -0.51 | 0.09785 | -0.04 | -5.216
-12.5 | -0.482 | 0.08872 | -0.041 | -5.437
-12 | -0.454 | 0.08308 | -0.041 | -5.462
-11.5 | -0.426 | 0.07551 | -0.043 | -5.639
-11 | -0.399 | 0.06835 | -0.046 | -5.837
-10.5 | -0.371 | 0.0623 | -0.048 | -5.96
-10 | -0.369 | 0.03228 | -0.067 | -11.442
-9.5 | -0.31 | 0.06423 | -0.039 | -4.822
-9 | -0.283 | 0.05525 | -0.047 | -5.131
-8.5 | -0.307 | 0.01119 | -0.082 | -27.406
-8 | -0.231 | 0.04258 | -0.057 | -5.415
-7.5 | -0.241 | 0.00927 | -0.086 | -25.975
-7 | -0.206 | 0.00901 | -0.087 | -22.824
-6.5 | -0.257 | 0.00872 | -0.088 | -29.498
-6 | -0.233 | 0.00822 | -0.089 | -28.275
-5.5 | -0.182 | 0.00768 | -0.09 | -23.698
-5 | -0.122 | 0.00741 | -0.091 | -16.41
-4.5 | -0.056 | 0.00717 | -0.093 | -7.814
-4 | 0.013 | 0.00723 | -0.094 | 1.744
-3.5 | 0.083 | 0.00705 | -0.095 | 11.745
-3 | 0.154 | 0.00724 | -0.096 | 21.275
-2.5 | 0.225 | 0.0072 | -0.097 | 31.302
-2 | 0.297 | 0.00705 | -0.098 | 42.18
-1.5 | 0.37 | 0.007 | -0.1 | 52.839
-1 | 0.441 | 0.00676 | -0.101 | 65.274
-0.5 | 0.512 | 0.00683 | -0.102 | 75.09
0 | 0.588 | 0.0068 | -0.103 | 86.453
0.5 | 0.66 | 0.00681 | -0.104 | 96.962
1 | 0.732 | 0.00693 | -0.106 | 105.615
1.5 | 0.804 | 0.00713 | -0.107 | 112.719
2 | 0.876 | 0.00732 | -0.108 | 119.668
2.5 | 0.947 | 0.00758 | -0.109 | 124.912
3 | 1.019 | 0.00783 | -0.11 | 130.169
3.5 | 1.091 | 0.00812 | -0.111 | 134.305
4 | 1.162 | 0.00856 | -0.113 | 135.833
4.5 | 1.223 | 0.00958 | -0.114 | 127.633
5 | 1.292 | 0.00991 | -0.115 | 130.425
5.5 | 1.361 | 0.01065 | -0.116 | 127.829
6 | 1.428 | 0.01209 | -0.117 | 118.166
6.5 | 1.463 | 0.01407 | -0.116 | 103.98
7 | 1.516 | 0.01525 | -0.116 | 99.401
7.5 | 1.565 | 0.01621 | -0.117 | 96.569
8 | 1.608 | 0.01771 | -0.118 | 90.829
8.5 | 1.639 | 0.01972 | -0.118 | 83.093
9 | 1.655 | 0.0223 | -0.119 | 74.209
9.5 | 1.653 | 0.02401 | -0.119 | 68.852
10 | 1.616 | 0.02611 | -0.12 | 61.906
10.5 | 1.496 | 0.02907 | -0.12 | 51.451
11 | 1.013 | 0.03253 | -0.121 | 31.152
11.5 | 1.043 | 0.03507 | -0.121 | 29.75
12 | 1.073 | 0.03748 | -0.122 | 28.633
12.5 | 1.096 | 0.04406 | -0.122 | 24.883
13 | 1.127 | 0.04565 | -0.122 | 24.691
13.5 | 1.153 | 0.05081 | -0.122 | 22.698
14 | 1.179 | 0.05291 | -0.123 | 22.282

## 112. Re 10M Mach 0.50 (2)
BIGFOIL.COM POLAR EXPORT
GA 35A616
GA 35A616 |  |  |  | Cl Max: | 1.639 | at alpha= | 15 | deg
XFOIL ncrit=9 |  |  |  | L/D Max: | 225.65 | at alpha= | 5 | deg
Re: | 10000000 |  |  | Cd Min: | 0.24686 | at alpha= | -20 | deg
Mach: | 0.5 |  |  | Cl=0 at alpha= | -4.1043 | deg
|  |  |  | @ Cl=0.1, Cd= | 0.0061947
|  |  |  | @ Cl=0.4, Cd= | 0.0054834
|  |  |  | @ Cl=0.6, Cd= | 0.0048303
alpha (deg) | Cl | Cd | Cm | Cl/Cd
-20 | -0.5363 | 0.24686 | 0.0085 | -2.1725
-19.5 | -0.513 | 0.23925 | 0.0034 | -2.1442
-19 | -0.4892 | 0.23191 | -0.0016 | -2.1094
-18.5 | -0.466 | 0.22439 | -0.0065 | -2.0767
-18 | -0.4441 | 0.21627 | -0.0114 | -2.0535
-17.5 | -0.4228 | 0.20813 | -0.0162 | -2.0314
-17 | -0.402 | 0.20006 | -0.0208 | -2.0094
-16.5 | -0.3816 | 0.19193 | -0.0255 | -1.9882
-16 | -0.3623 | 0.18367 | -0.03 | -1.9726
-15.5 | -0.3445 | 0.17539 | -0.0345 | -1.9642
-15 | -0.3239 | 0.16835 | -0.0385 | -1.924
-14.5 | -0.3039 | 0.16118 | -0.0424 | -1.8855
-14 | -0.2865 | 0.15339 | -0.0464 | -1.8678
-13.5 | -0.2728 | 0.14507 | -0.0504 | -1.8805
-13 | -0.2623 | 0.13622 | -0.0545 | -1.9256
-12.5 | -0.2553 | 0.12711 | -0.0587 | -2.0085
-12 | -0.2533 | 0.11737 | -0.0632 | -2.1581
-11.5 | -0.2635 | 0.10595 | -0.0688 | -2.487
-11 | -0.2622 | 0.09707 | -0.0734 | -2.7011
-10.5 | -0.2665 | 0.08763 | -0.0786 | -3.0412
-10 | -0.2761 | 0.07766 | -0.0847 | -3.5552
-9.5 | -0.2902 | 0.06721 | -0.0918 | -4.3178
-9 | -0.3054 | 0.05616 | -0.1004 | -5.438
-8.5 | -0.3155 | 0.04152 | -0.1166 | -7.5987
-8 | -0.3425 | 0.0318 | -0.1253 | -10.7704
-7.5 | -0.366 | 0.02254 | -0.1247 | -16.2378
-7 | -0.3758 | 0.0136 | -0.1197 | -27.6324
-6.5 | -0.3358 | 0.00956 | -0.1146 | -35.1255
-6 | -0.2716 | 0.00807 | -0.1114 | -33.6555
-5.5 | -0.2007 | 0.0074 | -0.1095 | -27.1216
-5 | -0.1289 | 0.007 | -0.1082 | -18.4143
-4.5 | -0.0569 | 0.00671 | -0.1074 | -8.4799
-4 | 0.015 | 0.00644 | -0.1069 | 2.3292
-3.5 | 0.0862 | 0.00623 | -0.1067 | 13.8363
-3 | 0.1566 | 0.00605 | -0.1066 | 25.8843
-2.5 | 0.2274 | 0.00589 | -0.1068 | 38.6078
-2 | 0.2979 | 0.00574 | -0.1072 | 51.899
-1.5 | 0.3669 | 0.00557 | -0.1074 | 65.8707
-1 | 0.4357 | 0.00539 | -0.1078 | 80.8349
-0.5 | 0.5046 | 0.00518 | -0.1083 | 97.4131
0 | 0.5717 | 0.00494 | -0.1085 | 115.7287
0.5 | 0.6388 | 0.00468 | -0.1088 | 136.4957
1 | 0.7082 | 0.00466 | -0.1094 | 151.9742
1.5 | 0.7777 | 0.00466 | -0.1101 | 166.8884
2 | 0.8472 | 0.00475 | -0.1106 | 178.3579
2.5 | 0.9157 | 0.00485 | -0.111 | 188.8041
3 | 0.9847 | 0.00495 | -0.1113 | 198.9293
3.5 | 1.0531 | 0.00501 | -0.1114 | 210.1996
4 | 1.1203 | 0.00509 | -0.1112 | 220.0982
4.5 | 1.1846 | 0.00534 | -0.1104 | 221.8352
5 | 1.2501 | 0.00554 | -0.1096 | 225.6498
5.5 | 1.3098 | 0.00595 | -0.1076 | 220.1345
6 | 1.3567 | 0.00671 | -0.1033 | 202.1908
7.5 | 1.4347 | 0.01229 | -0.0843 | 116.7372
8 | 1.4508 | 0.01567 | -0.0793 | 92.5846
8.5 | 1.4743 | 0.01882 | -0.0752 | 78.3369
9 | 1.4909 | 0.0224 | -0.0706 | 66.558
9.5 | 1.5017 | 0.02632 | -0.0659 | 57.0555
10 | 1.5148 | 0.03024 | -0.0614 | 50.0926
10.5 | 1.5225 | 0.03472 | -0.0571 | 43.8508
11 | 1.5327 | 0.03919 | -0.0532 | 39.1095
11.5 | 1.5459 | 0.04364 | -0.0496 | 35.4239
12 | 1.5618 | 0.04801 | -0.0463 | 32.5307
12.5 | 1.5791 | 0.05245 | -0.0433 | 30.1068
13 | 1.5963 | 0.05698 | -0.0404 | 28.0151
13.5 | 1.6125 | 0.06177 | -0.0376 | 26.1049
14 | 1.6241 | 0.06701 | -0.0351 | 24.2367
14.5 | 1.6333 | 0.07265 | -0.0327 | 22.4818
15 | 1.639 | 0.07872 | -0.0307 | 20.8206
15.5 | 1.6387 | 0.08551 | -0.029 | 19.1638
16 | 1.6305 | 0.09321 | -0.0279 | 17.4928
16.5 | 1.6108 | 0.10226 | -0.0279 | 15.752
17 | 1.5864 | 0.11211 | -0.029 | 14.1504
17.5 | 1.5588 | 0.12266 | -0.0312 | 12.7083
18 | 1.5301 | 0.13388 | -0.0348 | 11.4289
18.5 | 1.5001 | 0.14567 | -0.0398 | 10.2979
19 | 1.471 | 0.15805 | -0.0461 | 9.3072
19.5 | 1.4446 | 0.17064 | -0.0535 | 8.4658
20 | 1.4211 | 0.18341 | -0.0617 | 7.7482

## 113. Re 12M Mach 0.00 (1)
BIGFOIL.COM POLAR EXPORT
GA 35A616
GA 35A616 |  |  |  | Cl Max: | 1.839 | at alpha= | 14.5 | deg
JavaFoil+Calcfoil stall+Eppler ext transition |  |  |  | L/D Max: | 136.3 | at alpha= | 5.5 | deg
Re: | 12000000 |  |  | Cd Min: | 0.00622 | at alpha= | 0.5 | deg
Mach: | 0 |  |  | Cl=0 at alpha= | -4.0902 | deg
|  |  |  | @ Cl=0.1, Cd= | 0.0067319
|  |  |  | @ Cl=0.4, Cd= | 0.0063471
|  |  |  | @ Cl=0.6, Cd= | 0.0062561
alpha (deg) | Cl | Cd | Cm | Cl/Cd
-17.5 | -0.576 | 0.10764 | -0.037 | -5.352
-17 | -0.587 | 0.10043 | -0.038 | -5.849
-16.5 | -0.596 | 0.09531 | -0.039 | -6.258
-16 | -0.602 | 0.09389 | -0.039 | -6.41
-15.5 | -0.617 | 0.07778 | -0.043 | -7.936
-15 | -0.628 | 0.06707 | -0.046 | -9.369
-14.5 | -0.621 | 0.07291 | -0.044 | -8.513
-14 | -0.627 | 0.06261 | -0.047 | -10.022
-13.5 | -0.639 | 0.0475 | -0.051 | -13.461
-13 | -0.652 | 0.03382 | -0.055 | -19.273
-12.5 | -0.685 | 0.01534 | -0.062 | -44.682
-12 | -0.685 | 0.01255 | -0.065 | -54.568
-11.5 | -0.673 | 0.01157 | -0.066 | -58.144
-11 | -0.653 | 0.00987 | -0.067 | -66.175
-10.5 | -0.626 | 0.0095 | -0.068 | -65.898
-10 | -0.595 | 0.00906 | -0.069 | -65.718
-9.5 | -0.56 | 0.00853 | -0.07 | -65.724
-9 | -0.522 | 0.0083 | -0.071 | -62.865
-8.5 | -0.48 | 0.00792 | -0.072 | -60.613
-8 | -0.434 | 0.00757 | -0.073 | -57.397
-7.5 | -0.386 | 0.00756 | -0.074 | -51.035
-7 | -0.335 | 0.00734 | -0.075 | -45.562
-6.5 | -0.281 | 0.00715 | -0.076 | -39.31
-6 | -0.225 | 0.00696 | -0.077 | -32.42
-5.5 | -0.168 | 0.00682 | -0.078 | -24.652
-5 | -0.109 | 0.00687 | -0.079 | -15.925
-4.5 | -0.05 | 0.00675 | -0.08 | -7.355
-4 | 0.011 | 0.00694 | -0.081 | 1.593
-3.5 | 0.072 | 0.00675 | -0.082 | 10.713
-3 | 0.134 | 0.00671 | -0.083 | 19.979
-2.5 | 0.196 | 0.00658 | -0.084 | 29.754
-2 | 0.258 | 0.00651 | -0.085 | 39.605
-1.5 | 0.32 | 0.00649 | -0.086 | 49.416
-1 | 0.382 | 0.00635 | -0.087 | 60.178
-0.5 | 0.444 | 0.00634 | -0.088 | 70.089
0 | 0.509 | 0.00627 | -0.089 | 81.26
0.5 | 0.572 | 0.00622 | -0.09 | 91.86
1 | 0.634 | 0.0063 | -0.091 | 100.624
1.5 | 0.696 | 0.00637 | -0.092 | 109.234
2 | 0.758 | 0.00659 | -0.094 | 115.144
2.5 | 0.82 | 0.00673 | -0.095 | 121.859
3 | 0.883 | 0.00685 | -0.096 | 128.85
3.5 | 0.945 | 0.00717 | -0.097 | 131.731
4 | 1.007 | 0.00771 | -0.098 | 130.514
4.5 | 1.063 | 0.00786 | -0.099 | 135.12
5 | 1.124 | 0.00826 | -0.1 | 136.021
5.5 | 1.184 | 0.00869 | -0.101 | 136.3
6 | 1.244 | 0.00948 | -0.102 | 131.196
6.5 | 1.304 | 0.00991 | -0.103 | 131.573
7 | 1.361 | 0.01089 | -0.104 | 124.956
7.5 | 1.417 | 0.01109 | -0.105 | 127.7
8 | 1.471 | 0.01133 | -0.106 | 129.786
8.5 | 1.523 | 0.01188 | -0.107 | 128.222
9 | 1.573 | 0.01252 | -0.108 | 125.592
9.5 | 1.62 | 0.01368 | -0.109 | 118.436
10 | 1.665 | 0.01445 | -0.109 | 115.255
10.5 | 1.672 | 0.01598 | -0.108 | 104.635
11 | 1.706 | 0.01679 | -0.108 | 101.617
11.5 | 1.738 | 0.01773 | -0.109 | 98.012
12 | 1.765 | 0.01863 | -0.11 | 94.754
12.5 | 1.789 | 0.01966 | -0.11 | 91.002
13 | 1.809 | 0.02081 | -0.111 | 86.921
13.5 | 1.824 | 0.02209 | -0.112 | 82.579
14 | 1.836 | 0.02344 | -0.112 | 78.334
14.5 | 1.839 | 0.0249 | -0.113 | 73.846
15 | 1.833 | 0.02634 | -0.113 | 69.611
15.5 | 1.822 | 0.02789 | -0.114 | 65.341
16 | 1.805 | 0.02967 | -0.114 | 60.84
16.5 | 1.784 | 0.03148 | -0.115 | 56.678
17 | 1.758 | 0.03364 | -0.115 | 52.271
17.5 | 1.729 | 0.03555 | -0.116 | 48.643
18 | 1.696 | 0.03788 | -0.116 | 44.767
18.5 | 1.66 | 0.0402 | -0.117 | 41.29
19 | 1.619 | 0.04328 | -0.117 | 37.419
19.5 | 1.577 | 0.04671 | -0.117 | 33.761

## 114. Re 12M Mach 0.00 (2)
BIGFOIL.COM POLAR EXPORT
GA 35A616
GA 35A616 |  |  |  | Cl Max: | 1.8552 | at alpha= | 20 | deg
XFOIL ncrit=9 |  |  |  | L/D Max: | 199.146 | at alpha= | 4.5 | deg
Re: | 12000000 |  |  | Cd Min: | 0.06714 | at alpha= | 20 | deg
Mach: | 0 |  |  | Cl=0 at alpha= | -4.1127 | deg
|  |  |  | @ Cl=0.1, Cd= | 0.0056261
|  |  |  | @ Cl=0.4, Cd= | 0.0048689
|  |  |  | @ Cl=0.6, Cd= | 0.0043219
alpha (deg) | Cl | Cd | Cm | Cl/Cd
-20 | -1.53 | 0.02826 | -0.0991 | -54.1401
-19.5 | -1.5173 | 0.02497 | -0.0995 | -60.7649
-19 | -1.4984 | 0.02266 | -0.0986 | -66.1253
-18.5 | -1.4762 | 0.0209 | -0.0966 | -70.6316
-18 | -1.4494 | 0.01955 | -0.0941 | -74.1381
-17.5 | -1.4179 | 0.01849 | -0.0916 | -76.6847
-17 | -1.378 | 0.01752 | -0.0902 | -78.653
-16.5 | -1.3352 | 0.01663 | -0.089 | -80.2886
-16 | -1.2901 | 0.01581 | -0.0881 | -81.6003
-15.5 | -1.2435 | 0.01504 | -0.0873 | -82.6795
-15 | -1.1954 | 0.01432 | -0.0866 | -83.4777
-14.5 | -1.146 | 0.01367 | -0.0861 | -83.8332
-14 | -1.0958 | 0.01302 | -0.0856 | -84.1628
-13.5 | -1.0462 | 0.01224 | -0.085 | -85.4739
-13 | -0.9953 | 0.01154 | -0.0846 | -86.2478
-12.5 | -0.9432 | 0.01094 | -0.0843 | -86.2157
-12 | -0.8903 | 0.01039 | -0.0841 | -85.6882
-11.5 | -0.8365 | 0.00989 | -0.084 | -84.5804
-11 | -0.7823 | 0.00944 | -0.0839 | -82.8708
-10.5 | -0.7274 | 0.00902 | -0.0839 | -80.643
-10 | -0.6723 | 0.00864 | -0.084 | -77.8125
-9.5 | -0.6165 | 0.00828 | -0.0841 | -74.4565
-9 | -0.5604 | 0.00797 | -0.0843 | -70.3137
-8.5 | -0.5039 | 0.0077 | -0.0845 | -65.4416
-8 | -0.4469 | 0.00744 | -0.0848 | -60.0672
-7 | -0.3329 | 0.00697 | -0.0855 | -47.7618
-6.5 | -0.2756 | 0.00672 | -0.0859 | -41.0119
-6 | -0.2183 | 0.00653 | -0.0862 | -33.4303
-5.5 | -0.1604 | 0.00636 | -0.0867 | -25.2201
-5 | -0.1026 | 0.00615 | -0.0872 | -16.6829
-4.5 | -0.0447 | 0.00598 | -0.0877 | -7.4749
-4 | 0.013 | 0.00584 | -0.0882 | 2.226
-3.5 | 0.0713 | 0.00569 | -0.0888 | 12.5308
-3 | 0.1297 | 0.00556 | -0.0894 | 23.3273
-2.5 | 0.1878 | 0.00546 | -0.09 | 34.3956
-2 | 0.2457 | 0.00532 | -0.0905 | 46.1842
-1.5 | 0.3038 | 0.00515 | -0.0911 | 58.9903
-1 | 0.3612 | 0.00495 | -0.0916 | 72.9697
-0.5 | 0.4186 | 0.00483 | -0.0922 | 86.6667
0 | 0.4758 | 0.00461 | -0.0927 | 103.2104
0.5 | 0.5315 | 0.00437 | -0.093 | 121.6247
1 | 0.589 | 0.00432 | -0.0936 | 136.3426
1.5 | 0.6463 | 0.00433 | -0.0942 | 149.261
2 | 0.7035 | 0.00437 | -0.0948 | 160.984
2.5 | 0.7606 | 0.00446 | -0.0954 | 170.5381
3 | 0.8171 | 0.00454 | -0.0959 | 179.978
3.5 | 0.8713 | 0.00466 | -0.096 | 186.9742
4 | 0.926 | 0.00474 | -0.0962 | 195.3586
4.5 | 0.9798 | 0.00492 | -0.0963 | 199.1463
5 | 1.0316 | 0.00522 | -0.0961 | 197.6245
5.5 | 1.0817 | 0.00562 | -0.0955 | 192.4733
6 | 1.1304 | 0.00607 | -0.0947 | 186.2273
6.5 | 1.1741 | 0.00675 | -0.093 | 173.9407
7 | 1.2167 | 0.00763 | -0.0913 | 159.4626
7.5 | 1.2722 | 0.00827 | -0.0923 | 153.8331
8 | 1.3172 | 0.00889 | -0.091 | 148.1665
8.5 | 1.3607 | 0.00947 | -0.0895 | 143.6853
9 | 1.3993 | 0.01015 | -0.0871 | 137.8621
9.5 | 1.4339 | 0.01089 | -0.0841 | 131.6713
10 | 1.4663 | 0.01182 | -0.0811 | 124.0525
10.5 | 1.4993 | 0.01285 | -0.0786 | 116.677
11 | 1.53 | 0.01413 | -0.0761 | 108.2803
11.5 | 1.5606 | 0.01556 | -0.074 | 100.2956
12 | 1.5904 | 0.01716 | -0.0721 | 92.6807
12.5 | 1.6194 | 0.01889 | -0.0703 | 85.7279
13 | 1.6471 | 0.02079 | -0.0686 | 79.2256
13.5 | 1.6729 | 0.02283 | -0.0668 | 73.2764
14 | 1.6943 | 0.02525 | -0.0649 | 67.101
14.5 | 1.7169 | 0.02758 | -0.0631 | 62.2516
15 | 1.7376 | 0.03014 | -0.0614 | 57.651
15.5 | 1.7551 | 0.03301 | -0.0596 | 53.1687
16 | 1.7709 | 0.03611 | -0.0578 | 49.0418
16.5 | 1.7879 | 0.0392 | -0.0564 | 45.6097
17 | 1.803 | 0.04248 | -0.055 | 42.4435
17.5 | 1.8159 | 0.04606 | -0.0537 | 39.4247
18 | 1.8257 | 0.04996 | -0.0523 | 36.5432
18.5 | 1.8338 | 0.05408 | -0.0511 | 33.909
19 | 1.8418 | 0.05832 | -0.0501 | 31.5809
19.5 | 1.8493 | 0.0626 | -0.0493 | 29.5415
20 | 1.8552 | 0.06714 | -0.0485 | 27.6318

## 115. Re 12M Mach 0.10 (1)
BIGFOIL.COM POLAR EXPORT
GA 35A616
GA 35A616 |  |  |  | Cl Max: | 1.83 | at alpha= | 14.5 | deg
JavaFoil+Calcfoil stall+Eppler ext transition |  |  |  | L/D Max: | 136.052 | at alpha= | 5 | deg
Re: | 12000000 |  |  | Cd Min: | 0.00625 | at alpha= | 1 | deg
Mach: | 0.1 |  |  | Cl=0 at alpha= | -4.0902 | deg
|  |  |  | @ Cl=0.1, Cd= | 0.0067982
|  |  |  | @ Cl=0.4, Cd= | 0.0063752
|  |  |  | @ Cl=0.6, Cd= | 0.0062679
alpha (deg) | Cl | Cd | Cm | Cl/Cd
-17 | -0.547 | 0.10501 | -0.037 | -5.205
-16.5 | -0.56 | 0.09777 | -0.039 | -5.727
-16 | -0.567 | 0.09795 | -0.038 | -5.79
-15.5 | -0.581 | 0.08555 | -0.041 | -6.797
-15 | -0.594 | 0.07481 | -0.044 | -7.945
-14.5 | -0.594 | 0.07683 | -0.043 | -7.731
-14 | -0.6 | 0.06889 | -0.045 | -8.71
-13.5 | -0.609 | 0.05722 | -0.049 | -10.646
-13 | -0.624 | 0.04162 | -0.054 | -14.992
-12.5 | -0.664 | 0.01746 | -0.062 | -38.039
-12 | -0.669 | 0.01349 | -0.064 | -49.559
-11.5 | -0.658 | 0.01225 | -0.066 | -53.752
-11 | -0.646 | 0.01 | -0.068 | -64.608
-10.5 | -0.621 | 0.00963 | -0.069 | -64.492
-10 | -0.592 | 0.00913 | -0.07 | -64.856
-9.5 | -0.558 | 0.0086 | -0.071 | -64.956
-9 | -0.521 | 0.00828 | -0.072 | -62.926
-8.5 | -0.48 | 0.00798 | -0.073 | -60.065
-8 | -0.435 | 0.00764 | -0.074 | -56.912
-7.5 | -0.386 | 0.0076 | -0.075 | -50.832
-7 | -0.335 | 0.00731 | -0.076 | -45.887
-6.5 | -0.282 | 0.00711 | -0.077 | -39.639
-6 | -0.226 | 0.00699 | -0.078 | -32.389
-5.5 | -0.169 | 0.00679 | -0.079 | -24.88
-5 | -0.11 | 0.00694 | -0.08 | -15.845
-4.5 | -0.05 | 0.00671 | -0.081 | -7.426
-4 | 0.011 | 0.00691 | -0.082 | 1.608
-3.5 | 0.073 | 0.00682 | -0.083 | 10.655
-3 | 0.135 | 0.00677 | -0.084 | 19.885
-2.5 | 0.197 | 0.00665 | -0.085 | 29.617
-2 | 0.259 | 0.00658 | -0.086 | 39.425
-1.5 | 0.322 | 0.00655 | -0.087 | 49.196
-1 | 0.384 | 0.00637 | -0.088 | 60.32
-0.5 | 0.446 | 0.00639 | -0.089 | 69.818
0 | 0.512 | 0.00626 | -0.09 | 81.804
0.5 | 0.575 | 0.00628 | -0.091 | 91.544
1 | 0.637 | 0.00625 | -0.092 | 101.878
1.5 | 0.7 | 0.00642 | -0.093 | 108.897
2 | 0.762 | 0.00664 | -0.094 | 114.779
2.5 | 0.825 | 0.00673 | -0.095 | 122.45
3 | 0.887 | 0.0069 | -0.096 | 128.474
3.5 | 0.949 | 0.00723 | -0.097 | 131.377
4 | 1.012 | 0.00777 | -0.098 | 130.171
4.5 | 1.068 | 0.0079 | -0.099 | 135.144
5 | 1.129 | 0.0083 | -0.1 | 136.052
5.5 | 1.19 | 0.00907 | -0.101 | 131.205
6 | 1.25 | 0.00955 | -0.102 | 130.865
6.5 | 1.31 | 0.01 | -0.103 | 131.022
7 | 1.367 | 0.01098 | -0.104 | 124.496
7.5 | 1.423 | 0.01119 | -0.105 | 127.204
8 | 1.478 | 0.01144 | -0.106 | 129.221
8.5 | 1.53 | 0.01198 | -0.107 | 127.721
9 | 1.579 | 0.01267 | -0.108 | 124.673
9.5 | 1.627 | 0.01389 | -0.109 | 117.099
10 | 1.671 | 0.01455 | -0.11 | 114.858
10.5 | 1.676 | 0.01621 | -0.108 | 103.361
11 | 1.71 | 0.01706 | -0.109 | 100.226
11.5 | 1.74 | 0.01802 | -0.11 | 96.546
12 | 1.766 | 0.01895 | -0.11 | 93.2
12.5 | 1.789 | 0.02003 | -0.111 | 89.296
13 | 1.806 | 0.02121 | -0.111 | 85.153
13.5 | 1.82 | 0.02255 | -0.112 | 80.715
14 | 1.829 | 0.02395 | -0.112 | 76.391
14.5 | 1.83 | 0.02546 | -0.113 | 71.865
15 | 1.82 | 0.02694 | -0.114 | 67.566
15.5 | 1.805 | 0.02874 | -0.114 | 62.787
16 | 1.784 | 0.03045 | -0.115 | 58.594
16.5 | 1.759 | 0.03237 | -0.115 | 54.334
17 | 1.728 | 0.03456 | -0.116 | 49.993
17.5 | 1.694 | 0.03657 | -0.116 | 46.309
18 | 1.655 | 0.03871 | -0.117 | 42.752
18.5 | 1.611 | 0.04213 | -0.117 | 38.245
19 | 1.566 | 0.04514 | -0.117 | 34.694
19.5 | 1.517 | 0.04885 | -0.117 | 31.055

## 116. Re 12M Mach 0.10 (2)
BIGFOIL.COM POLAR EXPORT
GA 35A616
GA 35A616 |  |  |  | Cl Max: | 1.8509 | at alpha= | 20 | deg
XFOIL ncrit=9 |  |  |  | L/D Max: | 200.467 | at alpha= | 4.5 | deg
Re: | 12000000 |  |  | Cd Min: | 0.06982 | at alpha= | 20 | deg
Mach: | 0.1 |  |  | Cl=0 at alpha= | -4.1125 | deg
|  |  |  | @ Cl=0.1, Cd= | 0.0056377
|  |  |  | @ Cl=0.4, Cd= | 0.004878
|  |  |  | @ Cl=0.6, Cd= | 0.00433
alpha (deg) | Cl | Cd | Cm | Cl/Cd
-20 | -1.4977 | 0.03502 | -0.0992 | -42.767
-19.5 | -1.4969 | 0.02935 | -0.1025 | -51.0017
-19 | -1.4855 | 0.02558 | -0.1034 | -58.0727
-18.5 | -1.4684 | 0.02295 | -0.1024 | -63.9826
-18 | -1.4468 | 0.02104 | -0.1002 | -68.7643
-17.5 | -1.4195 | 0.01962 | -0.0974 | -72.3496
-17 | -1.3864 | 0.01849 | -0.0948 | -74.9811
-16.5 | -1.3451 | 0.01746 | -0.0932 | -77.0389
-16 | -1.3008 | 0.01653 | -0.0918 | -78.6933
-15.5 | -1.2544 | 0.01567 | -0.0907 | -80.0511
-15 | -1.2063 | 0.01486 | -0.0897 | -81.1777
-14.5 | -1.1566 | 0.01415 | -0.0889 | -81.7385
-14 | -1.106 | 0.01343 | -0.0882 | -82.3529
-13.5 | -1.0544 | 0.01279 | -0.0877 | -82.4394
-13 | -1.0035 | 0.01198 | -0.087 | -83.7646
-12.5 | -0.9516 | 0.01128 | -0.0864 | -84.3617
-12 | -0.8983 | 0.01064 | -0.086 | -84.4267
-11.5 | -0.8442 | 0.01009 | -0.0857 | -83.667
-11 | -0.7894 | 0.00961 | -0.0855 | -82.1436
-10.5 | -0.7339 | 0.00915 | -0.0853 | -80.2077
-10 | -0.6782 | 0.00875 | -0.0852 | -77.5086
-9.5 | -0.6218 | 0.00837 | -0.0853 | -74.2891
-9 | -0.5652 | 0.00804 | -0.0854 | -70.2985
-8.5 | -0.5082 | 0.00775 | -0.0855 | -65.5742
-8 | -0.4507 | 0.00748 | -0.0857 | -60.254
-7 | -0.3355 | 0.00701 | -0.0863 | -47.8602
-6.5 | -0.2777 | 0.00676 | -0.0866 | -41.0799
-6 | -0.22 | 0.00655 | -0.0869 | -33.5878
-5.5 | -0.1617 | 0.00637 | -0.0874 | -25.3846
-5 | -0.1033 | 0.00617 | -0.0878 | -16.7423
-4.5 | -0.0451 | 0.006 | -0.0883 | -7.5167
-4 | 0.0131 | 0.00585 | -0.0887 | 2.2393
-3.5 | 0.0718 | 0.0057 | -0.0893 | 12.5965
-3 | 0.1306 | 0.00557 | -0.0899 | 23.447
-2.5 | 0.1891 | 0.00547 | -0.0905 | 34.5704
-2 | 0.2474 | 0.00533 | -0.091 | 46.4165
-1.5 | 0.3059 | 0.00516 | -0.0917 | 59.2829
-1 | 0.3636 | 0.00496 | -0.0922 | 73.3065
-0.5 | 0.4213 | 0.00483 | -0.0927 | 87.2257
0 | 0.479 | 0.00461 | -0.0933 | 103.9046
0.5 | 0.535 | 0.00438 | -0.0936 | 122.1461
1 | 0.5928 | 0.00433 | -0.0942 | 136.9053
1.5 | 0.6505 | 0.00433 | -0.0947 | 150.2309
2 | 0.7081 | 0.00438 | -0.0953 | 161.6667
2.5 | 0.7656 | 0.00447 | -0.0959 | 171.2752
3 | 0.8224 | 0.00455 | -0.0964 | 180.7473
3.5 | 0.8771 | 0.00466 | -0.0965 | 188.2189
4 | 0.9321 | 0.00475 | -0.0967 | 196.2316
4.5 | 0.9863 | 0.00492 | -0.0968 | 200.4675
5.5 | 1.0888 | 0.00564 | -0.096 | 193.0496
6 | 1.1379 | 0.00608 | -0.0951 | 187.1546
6.5 | 1.1816 | 0.00677 | -0.0933 | 174.5347
7 | 1.2242 | 0.00768 | -0.0915 | 159.401
7.5 | 1.2797 | 0.00834 | -0.0925 | 153.4412
8 | 1.3237 | 0.00897 | -0.0909 | 147.5697
8.5 | 1.3672 | 0.00957 | -0.0892 | 142.8631
9 | 1.4035 | 0.01027 | -0.0863 | 136.6602
9.5 | 1.438 | 0.01107 | -0.0832 | 129.9006
10 | 1.4701 | 0.01209 | -0.0802 | 121.5964
10.5 | 1.503 | 0.01321 | -0.0777 | 113.7774
11 | 1.5334 | 0.01459 | -0.0752 | 105.0994
11.5 | 1.5639 | 0.01612 | -0.0731 | 97.0161
12 | 1.5932 | 0.01785 | -0.0711 | 89.2549
12.5 | 1.6217 | 0.01969 | -0.0693 | 82.3616
13 | 1.6488 | 0.02171 | -0.0675 | 75.9466
13.5 | 1.6736 | 0.02388 | -0.0656 | 70.0838
14 | 1.6949 | 0.02636 | -0.0636 | 64.2982
14.5 | 1.7167 | 0.02885 | -0.0618 | 59.5043
15 | 1.7362 | 0.03161 | -0.06 | 54.9257
15.5 | 1.7524 | 0.03468 | -0.0581 | 50.5306
16 | 1.7682 | 0.0379 | -0.0564 | 46.6544
16.5 | 1.7848 | 0.0411 | -0.0549 | 43.4258
17 | 1.7992 | 0.04457 | -0.0535 | 40.368
17.5 | 1.8111 | 0.04834 | -0.0521 | 37.4659
18 | 1.8196 | 0.05244 | -0.0507 | 34.6987
18.5 | 1.8274 | 0.05673 | -0.0495 | 32.2122
19 | 1.8363 | 0.06093 | -0.0485 | 30.1379
19.5 | 1.8444 | 0.06525 | -0.0477 | 28.2667
20 | 1.8509 | 0.06982 | -0.047 | 26.5096

## 117. Re 12M Mach 0.25 (1)
BIGFOIL.COM POLAR EXPORT
GA 35A616
GA 35A616 |  |  |  | Cl Max: | 1.779 | at alpha= | 13 | deg
JavaFoil+Calcfoil stall+Eppler ext transition |  |  |  | L/D Max: | 136.263 | at alpha= | 4 | deg
Re: | 12000000 |  |  | Cd Min: | 0.00634 | at alpha= | 1 | deg
Mach: | 0.25 |  |  | Cl=0 at alpha= | -4.0887 | deg
|  |  |  | @ Cl=0.1, Cd= | 0.0068703
|  |  |  | @ Cl=0.4, Cd= | 0.00645
|  |  |  | @ Cl=0.6, Cd= | 0.0063654
alpha (deg) | Cl | Cd | Cm | Cl/Cd
-15.5 | -0.303 | 0.10328 | -0.036 | -2.932
-15 | -0.342 | 0.09786 | -0.037 | -3.495
-14.5 | -0.377 | 0.09374 | -0.037 | -4.018
-14 | -0.408 | 0.08776 | -0.038 | -4.644
-13.5 | -0.434 | 0.08156 | -0.04 | -5.327
-13 | -0.457 | 0.07543 | -0.042 | -6.057
-12.5 | -0.476 | 0.06719 | -0.045 | -7.086
-12 | -0.503 | 0.04844 | -0.053 | -10.393
-11.5 | -0.513 | 0.04203 | -0.055 | -12.215
-11 | -0.562 | 0.01523 | -0.066 | -36.924
-10.5 | -0.569 | 0.01161 | -0.07 | -48.976
-10 | -0.561 | 0.00999 | -0.072 | -56.127
-9.5 | -0.538 | 0.00927 | -0.073 | -58.058
-9 | -0.509 | 0.00884 | -0.074 | -57.573
-8.5 | -0.474 | 0.00827 | -0.075 | -57.292
-8 | -0.433 | 0.00796 | -0.076 | -54.472
-7.5 | -0.388 | 0.00783 | -0.077 | -49.623
-7 | -0.339 | 0.00752 | -0.078 | -45.087
-6.5 | -0.286 | 0.00728 | -0.079 | -39.342
-6 | -0.231 | 0.00706 | -0.08 | -32.643
-5.5 | -0.172 | 0.00696 | -0.081 | -24.775
-5 | -0.112 | 0.00699 | -0.082 | -16.085
-4.5 | -0.051 | 0.00686 | -0.083 | -7.442
-4 | 0.011 | 0.00696 | -0.084 | 1.639
-3.5 | 0.075 | 0.00691 | -0.085 | 10.798
-3 | 0.138 | 0.00681 | -0.086 | 20.313
-2.5 | 0.202 | 0.00676 | -0.087 | 29.925
-2 | 0.266 | 0.0066 | -0.088 | 40.336
-1.5 | 0.331 | 0.00662 | -0.089 | 50.007
-1 | 0.395 | 0.00645 | -0.09 | 61.246
-0.5 | 0.459 | 0.00645 | -0.091 | 71.149
0 | 0.526 | 0.00641 | -0.092 | 82.072
0.5 | 0.59 | 0.00637 | -0.093 | 92.751
1 | 0.655 | 0.00634 | -0.094 | 103.202
1.5 | 0.719 | 0.00653 | -0.095 | 110.038
2 | 0.783 | 0.00676 | -0.097 | 115.92
2.5 | 0.847 | 0.00691 | -0.098 | 122.593
3 | 0.911 | 0.007 | -0.099 | 130.175
3.5 | 0.976 | 0.00736 | -0.1 | 132.634
4 | 1.04 | 0.00763 | -0.101 | 136.263
4.5 | 1.097 | 0.00816 | -0.102 | 134.423
5 | 1.16 | 0.00859 | -0.103 | 134.999
5.5 | 1.222 | 0.00911 | -0.104 | 134.206
6 | 1.284 | 0.00993 | -0.105 | 129.29
6.5 | 1.345 | 0.01068 | -0.106 | 125.862
7 | 1.403 | 0.01111 | -0.107 | 126.227
7.5 | 1.46 | 0.01172 | -0.108 | 124.482
8 | 1.514 | 0.01215 | -0.109 | 124.679
8.5 | 1.566 | 0.01274 | -0.11 | 122.866
9 | 1.615 | 0.01369 | -0.111 | 117.949
9.5 | 1.625 | 0.01581 | -0.11 | 102.754
10 | 1.661 | 0.01681 | -0.11 | 98.829
10.5 | 1.694 | 0.01765 | -0.111 | 95.982
11 | 1.722 | 0.0187 | -0.111 | 92.086
11.5 | 1.745 | 0.01976 | -0.112 | 88.332
12 | 1.762 | 0.02098 | -0.113 | 84.011
12.5 | 1.774 | 0.02239 | -0.113 | 79.233
13 | 1.779 | 0.02378 | -0.114 | 74.796
13.5 | 1.777 | 0.02544 | -0.114 | 69.85
14 | 1.769 | 0.02717 | -0.115 | 65.109
14.5 | 1.747 | 0.02913 | -0.115 | 59.98
15 | 1.709 | 0.03109 | -0.116 | 54.973
15.5 | 1.661 | 0.03329 | -0.116 | 49.914
16 | 1.605 | 0.03538 | -0.117 | 45.37
16.5 | 1.539 | 0.03807 | -0.117 | 40.436
17 | 1.464 | 0.04116 | -0.118 | 35.575
17.5 | 1.382 | 0.04483 | -0.118 | 30.82
18 | 1.29 | 0.05006 | -0.118 | 25.773

## 118. Re 12M Mach 0.25 (2)
BIGFOIL.COM POLAR EXPORT
GA 35A616
GA 35A616 |  |  |  | Cl Max: | 1.8061 | at alpha= | 19.5 | deg
XFOIL ncrit=9 |  |  |  | L/D Max: | 205.775 | at alpha= | 4.5 | deg
Re: | 12000000 |  |  | Cd Min: | 0.19867 | at alpha= | -18.5 | deg
Mach: | 0.25 |  |  | Cl=0 at alpha= | -4.112 | deg
|  |  |  | @ Cl=0.1, Cd= | 0.0056955
|  |  |  | @ Cl=0.4, Cd= | 0.0049679
|  |  |  | @ Cl=0.6, Cd= | 0.0043642
alpha (deg) | Cl | Cd | Cm | Cl/Cd
-20 | -0.2898 | 0.18074 | -0.0247 | -1.6034
-19.5 | -0.291 | 0.17304 | -0.0279 | -1.6817
-19 | -0.2856 | 0.1675 | -0.0309 | -1.7051
-18.5 | -0.4853 | 0.19867 | -0.007 | -2.4427
-18 | -0.6023 | 0.15599 | -0.0266 | -3.8611
-17.5 | -0.6511 | 0.13721 | -0.0373 | -4.7453
-17 | -0.9489 | 0.08225 | -0.0735 | -11.5368
-16.5 | -1.0816 | 0.05525 | -0.0924 | -19.5765
-16 | -1.1328 | 0.03989 | -0.1058 | -28.3981
-15.5 | -1.1579 | 0.02969 | -0.1148 | -38.9997
-15 | -1.1697 | 0.02421 | -0.1147 | -48.3147
-14.5 | -1.1646 | 0.02102 | -0.1099 | -55.4044
-14 | -1.1343 | 0.01852 | -0.1067 | -61.2473
-13.5 | -1.0924 | 0.01666 | -0.104 | -65.5702
-13 | -1.044 | 0.01519 | -0.1017 | -68.7294
-12.5 | -0.9914 | 0.01404 | -0.0998 | -70.6125
-12 | -0.9368 | 0.01301 | -0.0982 | -72.0061
-11.5 | -0.8834 | 0.01185 | -0.0965 | -74.5485
-11 | -0.8279 | 0.01085 | -0.095 | -76.3041
-10.5 | -0.7703 | 0.01011 | -0.0939 | -76.1919
-10 | -0.7116 | 0.0095 | -0.093 | -74.9053
-9.5 | -0.6521 | 0.00898 | -0.0923 | -72.6169
-9 | -0.5924 | 0.00853 | -0.0917 | -69.449
-8.5 | -0.5321 | 0.00813 | -0.0913 | -65.449
-8 | -0.4718 | 0.00777 | -0.091 | -60.7207
-7.5 | -0.4114 | 0.00748 | -0.0908 | -55
-7 | -0.3505 | 0.0072 | -0.0908 | -48.6806
-6.5 | -0.2898 | 0.00695 | -0.0908 | -41.6978
-6 | -0.2295 | 0.0067 | -0.0908 | -34.2537
-5.5 | -0.1686 | 0.00646 | -0.091 | -26.0991
-5 | -0.1076 | 0.00628 | -0.0913 | -17.1338
-4.5 | -0.0471 | 0.00609 | -0.0916 | -7.734
-4 | 0.0136 | 0.00592 | -0.092 | 2.2973
-3.5 | 0.0745 | 0.00575 | -0.0924 | 12.9565
-3 | 0.1353 | 0.00562 | -0.0929 | 24.0747
-2.5 | 0.1959 | 0.00552 | -0.0934 | 35.4891
-2 | 0.2567 | 0.00536 | -0.094 | 47.8918
-1.5 | 0.3171 | 0.0052 | -0.0946 | 60.9808
-1 | 0.3767 | 0.00503 | -0.0951 | 74.8907
-0.5 | 0.4367 | 0.00487 | -0.0956 | 89.6715
0 | 0.4962 | 0.00465 | -0.0962 | 106.7097
0.5 | 0.5541 | 0.00441 | -0.0964 | 125.6463
1 | 0.6142 | 0.00435 | -0.0971 | 141.1954
1.5 | 0.6737 | 0.00437 | -0.0976 | 154.1648
2 | 0.7334 | 0.00442 | -0.0982 | 165.9276
2.5 | 0.793 | 0.00451 | -0.0988 | 175.8315
3 | 0.852 | 0.0046 | -0.0992 | 185.2174
3.5 | 0.9096 | 0.00467 | -0.0995 | 194.7752
4 | 0.9658 | 0.00482 | -0.0995 | 200.3734
4.5 | 1.0227 | 0.00497 | -0.0996 | 205.7746
5 | 1.0764 | 0.0053 | -0.0991 | 203.0943
5.5 | 1.1287 | 0.00571 | -0.0984 | 197.6708
6.5 | 1.2219 | 0.00694 | -0.0947 | 176.0663
7 | 1.2654 | 0.00795 | -0.0926 | 159.1698
7.5 | 1.3159 | 0.00875 | -0.0919 | 150.3886
8 | 1.3566 | 0.00945 | -0.0891 | 143.5556
8.5 | 1.3925 | 0.01022 | -0.0855 | 136.2524
9 | 1.4262 | 0.01124 | -0.082 | 126.8861
9.5 | 1.4605 | 0.01239 | -0.079 | 117.8773
10 | 1.4907 | 0.01395 | -0.0759 | 106.8602
10.5 | 1.5199 | 0.01578 | -0.0731 | 96.3181
11 | 1.5503 | 0.0177 | -0.0709 | 87.5876
11.5 | 1.5778 | 0.01988 | -0.0685 | 79.3662
12 | 1.6041 | 0.02223 | -0.0662 | 72.1592
12.5 | 1.6283 | 0.02469 | -0.0638 | 65.9498
13 | 1.6512 | 0.02734 | -0.0615 | 60.395
13.5 | 1.6705 | 0.03031 | -0.0591 | 55.1138
14 | 1.6919 | 0.03324 | -0.057 | 50.8995
14.5 | 1.7108 | 0.03641 | -0.0548 | 46.9871
15 | 1.7266 | 0.03996 | -0.0527 | 43.2082
15.5 | 1.7415 | 0.04363 | -0.0508 | 39.9152
16 | 1.7572 | 0.04734 | -0.049 | 37.1187
16.5 | 1.7701 | 0.05135 | -0.0473 | 34.4713
17 | 1.7799 | 0.05571 | -0.0457 | 31.9494
17.5 | 1.787 | 0.06044 | -0.0442 | 29.5665
18 | 1.7942 | 0.06518 | -0.0429 | 27.5268
18.5 | 1.801 | 0.0701 | -0.0419 | 25.6919
19 | 1.805 | 0.07535 | -0.041 | 23.9549
19.5 | 1.8061 | 0.08098 | -0.0404 | 22.303
20 | 1.8045 | 0.08704 | -0.04 | 20.7318

## 119. Re 12M Mach 0.50 (1)
BIGFOIL.COM POLAR EXPORT
GA 35A616
GA 35A616 |  |  |  | Cl Max: | 1.658 | at alpha= | 9 | deg
JavaFoil+Calcfoil stall+Eppler ext transition |  |  |  | L/D Max: | 131.652 | at alpha= | 3.5 | deg
Re: | 12000000 |  |  | Cd Min: | 0.0067 | at alpha= | 0.5 | deg
Mach: | 0.5 |  |  | Cl=0 at alpha= | -4.0942 | deg
|  |  |  | @ Cl=0.1, Cd= | 0.0072689
|  |  |  | @ Cl=0.4, Cd= | 0.0069077
|  |  |  | @ Cl=0.6, Cd= | 0.006775
alpha (deg) | Cl | Cd | Cm | Cl/Cd
-20 | -0.906 | 0.16273 | -0.037 | -5.566
-19.5 | -0.877 | 0.15578 | -0.037 | -5.629
-19 | -0.849 | 0.15206 | -0.037 | -5.585
-18.5 | -0.822 | 0.14302 | -0.038 | -5.746
-18 | -0.795 | 0.14235 | -0.038 | -5.582
-17.5 | -0.768 | 0.13285 | -0.04 | -5.783
-17 | -0.74 | 0.12501 | -0.04 | -5.923
-16.5 | -0.711 | 0.11946 | -0.04 | -5.956
-16 | -0.683 | 0.11501 | -0.04 | -5.936
-15.5 | -0.654 | 0.11068 | -0.041 | -5.912
-15 | -0.625 | 0.10499 | -0.041 | -5.957
-14.5 | -0.596 | 0.10137 | -0.04 | -5.879
-14 | -0.567 | 0.09781 | -0.04 | -5.797
-13.5 | -0.539 | 0.09423 | -0.04 | -5.717
-13 | -0.51 | 0.09737 | -0.04 | -5.242
-12.5 | -0.483 | 0.0872 | -0.042 | -5.534
-12 | -0.454 | 0.0811 | -0.042 | -5.598
-11.5 | -0.427 | 0.0739 | -0.044 | -5.773
-11 | -0.4 | 0.06624 | -0.047 | -6.035
-10.5 | -0.373 | 0.0598 | -0.05 | -6.238
-10 | -0.378 | 0.02564 | -0.07 | -14.737
-9.5 | -0.31 | 0.06305 | -0.039 | -4.912
-9 | -0.284 | 0.05401 | -0.048 | -5.26
-8.5 | -0.31 | 0.01039 | -0.083 | -29.803
-8 | -0.243 | 0.02855 | -0.069 | -8.501
-7.5 | -0.241 | 0.00971 | -0.086 | -24.796
-7 | -0.206 | 0.00955 | -0.087 | -21.53
-6.5 | -0.257 | 0.00848 | -0.088 | -30.328
-6 | -0.233 | 0.00794 | -0.089 | -29.296
-5.5 | -0.182 | 0.00754 | -0.09 | -24.154
-5 | -0.122 | 0.00724 | -0.091 | -16.799
-4.5 | -0.056 | 0.00694 | -0.093 | -8.067
-4 | 0.013 | 0.00741 | -0.094 | 1.7
-3.5 | 0.083 | 0.0073 | -0.095 | 11.351
-3 | 0.154 | 0.00717 | -0.096 | 21.459
-2.5 | 0.225 | 0.00712 | -0.097 | 31.666
-2 | 0.297 | 0.00698 | -0.098 | 42.579
-1.5 | 0.37 | 0.00695 | -0.1 | 53.189
-1 | 0.441 | 0.00685 | -0.101 | 64.357
-0.5 | 0.513 | 0.00686 | -0.102 | 74.757
0 | 0.588 | 0.00679 | -0.103 | 86.621
0.5 | 0.66 | 0.0067 | -0.104 | 98.541
1 | 0.732 | 0.00686 | -0.106 | 106.689
1.5 | 0.804 | 0.00715 | -0.107 | 112.472
2 | 0.876 | 0.00739 | -0.108 | 118.444
2.5 | 0.947 | 0.00754 | -0.109 | 125.601
3 | 1.019 | 0.00779 | -0.11 | 130.844
3.5 | 1.091 | 0.00828 | -0.111 | 131.652
4 | 1.162 | 0.00913 | -0.113 | 127.34
4.5 | 1.223 | 0.00975 | -0.114 | 125.439
5 | 1.292 | 0.01002 | -0.115 | 129.01
5.5 | 1.361 | 0.01078 | -0.116 | 126.198
6 | 1.428 | 0.01223 | -0.117 | 116.74
6.5 | 1.464 | 0.01391 | -0.116 | 105.281
7 | 1.518 | 0.01499 | -0.117 | 101.258
7.5 | 1.568 | 0.0161 | -0.117 | 97.352
8 | 1.611 | 0.01736 | -0.118 | 92.764
8.5 | 1.64 | 0.01985 | -0.118 | 82.607
9 | 1.658 | 0.02163 | -0.119 | 76.64
9.5 | 1.656 | 0.0233 | -0.12 | 71.075
10 | 1.619 | 0.0252 | -0.12 | 64.265
10.5 | 1.499 | 0.02807 | -0.121 | 53.397
11 | 1.015 | 0.03148 | -0.121 | 32.233
11.5 | 1.045 | 0.03388 | -0.122 | 30.835
12 | 1.075 | 0.03612 | -0.122 | 29.752
12.5 | 1.098 | 0.04279 | -0.122 | 25.67
13 | 1.13 | 0.04393 | -0.123 | 25.709
13.5 | 1.155 | 0.0491 | -0.123 | 23.526
14 | 1.184 | 0.04988 | -0.123 | 23.741

## 120. Re 12M Mach 0.50 (2)
BIGFOIL.COM POLAR EXPORT
GA 35A616
GA 35A616 |  |  |  | Cl Max: | 1.6659 | at alpha= | 15 | deg
XFOIL ncrit=9 |  |  |  | L/D Max: | 223.518 | at alpha= | 5 | deg
Re: | 12000000 |  |  | Cd Min: | 0.1818 | at alpha= | 20 | deg
Mach: | 0.5 |  |  | Cl=0 at alpha= | -4.1035 | deg
|  |  |  | @ Cl=0.1, Cd= | 0.0060225
|  |  |  | @ Cl=0.4, Cd= | 0.0053473
|  |  |  | @ Cl=0.6, Cd= | 0.0047775
alpha (deg) | Cl | Cd | Cm | Cl/Cd
-11.5 | -0.2781 | 0.10346 | -0.0701 | -2.688
-10.5 | -0.2856 | 0.08472 | -0.0805 | -3.3711
-10 | -0.2948 | 0.07495 | -0.0867 | -3.9333
-9.5 | -0.3071 | 0.06482 | -0.0937 | -4.7377
-9 | -0.32 | 0.05379 | -0.1027 | -5.9491
-8.5 | -0.3289 | 0.03924 | -0.1198 | -8.3818
-8 | -0.3561 | 0.03044 | -0.1258 | -11.6984
-7.5 | -0.3757 | 0.02144 | -0.1246 | -17.5233
-7 | -0.3823 | 0.01285 | -0.1193 | -29.751
-6.5 | -0.3398 | 0.00902 | -0.1142 | -37.6718
-6 | -0.2727 | 0.00782 | -0.1113 | -34.8721
-5.5 | -0.2021 | 0.00717 | -0.1093 | -28.1869
-5 | -0.1298 | 0.00677 | -0.1081 | -19.1728
-4.5 | -0.0571 | 0.00647 | -0.1074 | -8.8253
-4 | 0.0149 | 0.00625 | -0.107 | 2.384
-3.5 | 0.086 | 0.00606 | -0.1067 | 14.1914
-3 | 0.157 | 0.00587 | -0.1067 | 26.7462
-2.5 | 0.228 | 0.0057 | -0.107 | 40
-2 | 0.2983 | 0.00559 | -0.1073 | 53.3631
-1.5 | 0.3678 | 0.00544 | -0.1076 | 67.6103
-1 | 0.4373 | 0.00524 | -0.1081 | 83.4542
-0.5 | 0.506 | 0.00509 | -0.1085 | 99.4106
0 | 0.574 | 0.00489 | -0.1089 | 117.3824
0.5 | 0.641 | 0.0046 | -0.1092 | 139.3478
1 | 0.7099 | 0.00458 | -0.1097 | 155
1.5 | 0.7795 | 0.00456 | -0.1104 | 170.943
2 | 0.8489 | 0.00464 | -0.1109 | 182.9526
2.5 | 0.9176 | 0.00476 | -0.1113 | 192.7731
3 | 0.9867 | 0.00487 | -0.1116 | 202.6078
3.5 | 1.0552 | 0.005 | -0.1118 | 211.04
4 | 1.1223 | 0.00511 | -0.1116 | 219.6282
4.5 | 1.1862 | 0.00538 | -0.1107 | 220.4833
5 | 1.2517 | 0.0056 | -0.1099 | 223.5179
5.5 | 1.3081 | 0.00617 | -0.1075 | 212.0097
6 | 1.356 | 0.00696 | -0.1036 | 194.8276
6.5 | 1.3946 | 0.00787 | -0.0978 | 177.2046
7 | 1.4209 | 0.00952 | -0.0911 | 149.2542
7.5 | 1.4343 | 0.01228 | -0.0843 | 116.7997
8 | 1.4557 | 0.01535 | -0.0797 | 94.8339
8.5 | 1.4822 | 0.01835 | -0.0758 | 80.7738
9 | 1.4995 | 0.02187 | -0.0713 | 68.5642
9.5 | 1.5148 | 0.02554 | -0.0667 | 59.3109
10 | 1.5262 | 0.02955 | -0.0622 | 51.6481
10.5 | 1.5361 | 0.03383 | -0.0578 | 45.4064
11 | 1.5471 | 0.03825 | -0.0538 | 40.4471
11.5 | 1.5622 | 0.04254 | -0.0502 | 36.7231
12 | 1.5811 | 0.04668 | -0.047 | 33.871
12.5 | 1.5993 | 0.05103 | -0.0438 | 31.3404
13 | 1.6175 | 0.05546 | -0.0408 | 29.1652
13.5 | 1.6326 | 0.06029 | -0.038 | 27.0791
14 | 1.6467 | 0.06532 | -0.0353 | 25.2097
14.5 | 1.6586 | 0.07067 | -0.0328 | 23.4696
15 | 1.6659 | 0.07658 | -0.0305 | 21.7537
15.5 | 1.6645 | 0.08337 | -0.0286 | 19.9652
16 | 1.6533 | 0.09132 | -0.0275 | 18.1045
16.5 | 1.6332 | 0.10027 | -0.0272 | 16.288
17 | 1.6067 | 0.11025 | -0.0281 | 14.5732
17.5 | 1.5761 | 0.12099 | -0.0303 | 13.0267
18 | 1.544 | 0.13249 | -0.034 | 11.6537
18.5 | 1.5129 | 0.14428 | -0.0388 | 10.4859
19 | 1.4836 | 0.15658 | -0.045 | 9.475
19.5 | 1.457 | 0.16912 | -0.0522 | 8.6152
20 | 1.433 | 0.1818 | -0.0603 | 7.8823

## 121. Re 14M Mach 0.00 (1)
BIGFOIL.COM POLAR EXPORT
GA 35A616
GA 35A616 |  |  |  | Cl Max: | 1.842 | at alpha= | 14.5 | deg
JavaFoil+Calcfoil stall+Eppler ext transition |  |  |  | L/D Max: | 135.722 | at alpha= | 5.5 | deg
Re: | 14000000 |  |  | Cd Min: | 0.00619 | at alpha= | 0.5 | deg
Mach: | 0 |  |  | Cl=0 at alpha= | -4.0902 | deg
|  |  |  | @ Cl=0.1, Cd= | 0.0066429
|  |  |  | @ Cl=0.4, Cd= | 0.0063726
|  |  |  | @ Cl=0.6, Cd= | 0.0062442
alpha (deg) | Cl | Cd | Cm | Cl/Cd
-17.5 | -0.577 | 0.10562 | -0.038 | -5.464
-17 | -0.589 | 0.09883 | -0.039 | -5.955
-16.5 | -0.599 | 0.0915 | -0.04 | -6.551
-16 | -0.603 | 0.0917 | -0.04 | -6.577
-15.5 | -0.623 | 0.07213 | -0.045 | -8.631
-15 | -0.636 | 0.05953 | -0.048 | -10.691
-14.5 | -0.626 | 0.06767 | -0.046 | -9.25
-14 | -0.637 | 0.05443 | -0.049 | -11.707
-13.5 | -0.649 | 0.04064 | -0.053 | -15.975
-13 | -0.657 | 0.03063 | -0.056 | -21.461
-12.5 | -0.69 | 0.01449 | -0.063 | -47.594
-12 | -0.689 | 0.01188 | -0.065 | -57.974
-11.5 | -0.676 | 0.01114 | -0.066 | -60.659
-11 | -0.653 | 0.0096 | -0.067 | -68.048
-10.5 | -0.626 | 0.00929 | -0.068 | -67.366
-10 | -0.595 | 0.00881 | -0.069 | -67.537
-9.5 | -0.561 | 0.00837 | -0.07 | -66.994
-9 | -0.522 | 0.00806 | -0.071 | -64.782
-8.5 | -0.48 | 0.00772 | -0.072 | -62.116
-8 | -0.434 | 0.00798 | -0.073 | -54.41
-7.5 | -0.386 | 0.00743 | -0.074 | -51.905
-7 | -0.335 | 0.00721 | -0.075 | -46.406
-6.5 | -0.281 | 0.00702 | -0.076 | -40.044
-6 | -0.226 | 0.00682 | -0.077 | -33.062
-5.5 | -0.168 | 0.00669 | -0.078 | -25.142
-5 | -0.109 | 0.00671 | -0.079 | -16.316
-4.5 | -0.05 | 0.00691 | -0.08 | -7.183
-4 | 0.011 | 0.00687 | -0.081 | 1.611
-3.5 | 0.072 | 0.00667 | -0.082 | 10.845
-3 | 0.134 | 0.00661 | -0.083 | 20.274
-2.5 | 0.196 | 0.00657 | -0.084 | 29.832
-2 | 0.258 | 0.0065 | -0.085 | 39.697
-1.5 | 0.321 | 0.00647 | -0.086 | 49.536
-1 | 0.382 | 0.00639 | -0.087 | 59.862
-0.5 | 0.444 | 0.00633 | -0.088 | 70.139
0 | 0.509 | 0.00627 | -0.089 | 81.265
0.5 | 0.572 | 0.00619 | -0.09 | 92.293
1 | 0.634 | 0.00631 | -0.091 | 100.514
1.5 | 0.696 | 0.00642 | -0.092 | 108.446
2 | 0.758 | 0.00661 | -0.094 | 114.765
2.5 | 0.82 | 0.00668 | -0.095 | 122.814
3 | 0.883 | 0.00709 | -0.096 | 124.509
3.5 | 0.945 | 0.00719 | -0.097 | 131.336
4 | 1.007 | 0.00781 | -0.098 | 128.815
4.5 | 1.063 | 0.00791 | -0.099 | 134.423
5 | 1.124 | 0.00864 | -0.1 | 129.995
5.5 | 1.184 | 0.00873 | -0.101 | 135.722
6 | 1.244 | 0.00961 | -0.102 | 129.507
6.5 | 1.304 | 0.01044 | -0.103 | 124.912
7 | 1.361 | 0.01062 | -0.104 | 128.123
7.5 | 1.417 | 0.01095 | -0.105 | 129.406
8 | 1.471 | 0.01148 | -0.106 | 128.179
8.5 | 1.523 | 0.01172 | -0.107 | 129.903
9 | 1.573 | 0.01266 | -0.107 | 124.209
9.5 | 1.62 | 0.01347 | -0.109 | 120.343
10 | 1.665 | 0.01405 | -0.11 | 118.521
10.5 | 1.708 | 0.01463 | -0.11 | 116.701
11 | 1.709 | 0.01633 | -0.109 | 104.678
11.5 | 1.74 | 0.01718 | -0.109 | 101.323
12 | 1.768 | 0.01805 | -0.11 | 97.974
12.5 | 1.792 | 0.0191 | -0.111 | 93.786
13 | 1.812 | 0.02019 | -0.111 | 89.749
13.5 | 1.827 | 0.02143 | -0.112 | 85.287
14 | 1.839 | 0.02265 | -0.112 | 81.208
14.5 | 1.842 | 0.02406 | -0.113 | 76.588
15 | 1.836 | 0.02546 | -0.113 | 72.13
15.5 | 1.825 | 0.02695 | -0.114 | 67.732
16 | 1.809 | 0.02868 | -0.114 | 63.058
16.5 | 1.787 | 0.03042 | -0.115 | 58.761
17 | 1.761 | 0.03272 | -0.115 | 53.808
17.5 | 1.732 | 0.03443 | -0.116 | 50.302
18 | 1.699 | 0.03665 | -0.116 | 46.349
18.5 | 1.661 | 0.03943 | -0.117 | 42.134
19 | 1.621 | 0.04249 | -0.117 | 38.143
19.5 | 1.579 | 0.04559 | -0.117 | 34.629

## 122. Re 14M Mach 0.00 (2)
BIGFOIL.COM POLAR EXPORT
GA 35A616
GA 35A616 |  |  |  | Cl Max: | 1.8764 | at alpha= | 20 | deg
XFOIL ncrit=9 |  |  |  | L/D Max: | 194.365 | at alpha= | 4.5 | deg
Re: | 14000000 |  |  | Cd Min: | 0.06483 | at alpha= | 20 | deg
Mach: | 0 |  |  | Cl=0 at alpha= | -4.1125 | deg
|  |  |  | @ Cl=0.1, Cd= | 0.0054959
|  |  |  | @ Cl=0.4, Cd= | 0.0047938
|  |  |  | @ Cl=0.6, Cd= | 0.0043119
alpha (deg) | Cl | Cd | Cm | Cl/Cd
-20 | -1.566 | 0.02514 | -0.0997 | -62.2912
-19.5 | -1.5485 | 0.02267 | -0.0989 | -68.3061
-19 | -1.5265 | 0.02086 | -0.0971 | -73.1783
-18.5 | -1.501 | 0.01945 | -0.0946 | -77.1722
-18 | -1.4718 | 0.01837 | -0.0918 | -80.1198
-17.5 | -1.4329 | 0.01741 | -0.0902 | -82.3033
-17 | -1.3906 | 0.01652 | -0.089 | -84.1768
-16.5 | -1.3461 | 0.01571 | -0.0879 | -85.6843
-16 | -1.2997 | 0.01495 | -0.0871 | -86.9365
-15.5 | -1.252 | 0.01425 | -0.0864 | -87.8596
-15 | -1.203 | 0.01359 | -0.0858 | -88.521
-14.5 | -1.1527 | 0.01297 | -0.0853 | -88.8743
-14 | -1.1018 | 0.01238 | -0.0849 | -88.9984
-13.5 | -1.05 | 0.01183 | -0.0846 | -88.7574
-13 | -0.9975 | 0.0113 | -0.0844 | -88.2743
-12.5 | -0.9449 | 0.01074 | -0.0841 | -87.9795
-12 | -0.892 | 0.01017 | -0.0839 | -87.7089
-11.5 | -0.8383 | 0.00968 | -0.0838 | -86.6012
-11 | -0.7838 | 0.00922 | -0.0837 | -85.0108
-10.5 | -0.729 | 0.00882 | -0.0837 | -82.6531
-10 | -0.6736 | 0.00843 | -0.0838 | -79.9051
-9.5 | -0.6178 | 0.00808 | -0.0839 | -76.4604
-9 | -0.5618 | 0.00776 | -0.0841 | -72.3969
-8.5 | -0.5051 | 0.00747 | -0.0844 | -67.6171
-8 | -0.4482 | 0.00724 | -0.0847 | -61.9061
-7.5 | -0.391 | 0.00702 | -0.085 | -55.698
-7 | -0.3335 | 0.0068 | -0.0854 | -49.0441
-6.5 | -0.2763 | 0.00658 | -0.0858 | -41.9909
-6 | -0.2188 | 0.00637 | -0.0862 | -34.3485
-5.5 | -0.1608 | 0.00618 | -0.0867 | -26.0194
-5 | -0.103 | 0.00602 | -0.0872 | -17.1096
-4.5 | -0.0451 | 0.00587 | -0.0877 | -7.6831
-4 | 0.0131 | 0.00569 | -0.0882 | 2.3023
-3.5 | 0.0714 | 0.00555 | -0.0888 | 12.8649
-3 | 0.1295 | 0.00544 | -0.0894 | 23.8051
-2.5 | 0.1878 | 0.00534 | -0.09 | 35.1685
-2 | 0.2462 | 0.00519 | -0.0906 | 47.4374
-1.5 | 0.3042 | 0.00505 | -0.0912 | 60.2376
-1 | 0.3615 | 0.0049 | -0.0917 | 73.7755
-0.5 | 0.4195 | 0.00474 | -0.0923 | 88.5021
0 | 0.4766 | 0.00459 | -0.0929 | 103.8344
0.5 | 0.5326 | 0.00435 | -0.0932 | 122.4368
1 | 0.5894 | 0.00431 | -0.0937 | 136.7517
1.5 | 0.6464 | 0.00432 | -0.0942 | 149.6296
2 | 0.7035 | 0.00436 | -0.0948 | 161.3532
2.5 | 0.7606 | 0.00446 | -0.0954 | 170.5381
3 | 0.817 | 0.00457 | -0.0958 | 178.7746
3.5 | 0.8714 | 0.00476 | -0.096 | 183.0672
4 | 0.9263 | 0.00482 | -0.0963 | 192.1784
4.5 | 0.9796 | 0.00504 | -0.0963 | 194.3651
5 | 1.0303 | 0.00543 | -0.0959 | 189.7422
5.5 | 1.0807 | 0.00583 | -0.0954 | 185.3688
6 | 1.1303 | 0.00625 | -0.0948 | 180.848
6.5 | 1.1747 | 0.00694 | -0.0934 | 169.2651
7 | 1.2165 | 0.00765 | -0.0913 | 159.0196
7.5 | 1.2676 | 0.00814 | -0.0912 | 155.7248
8 | 1.3197 | 0.00874 | -0.0915 | 150.9954
8.5 | 1.3629 | 0.00936 | -0.0899 | 145.609
9 | 1.4044 | 0.00996 | -0.088 | 141.004
9.5 | 1.4385 | 0.01069 | -0.0849 | 134.565
10 | 1.4725 | 0.01153 | -0.0821 | 127.7103
10.5 | 1.5055 | 0.01253 | -0.0794 | 120.1516
11 | 1.5381 | 0.01367 | -0.0771 | 112.5165
11.5 | 1.5697 | 0.015 | -0.075 | 104.6467
12 | 1.6008 | 0.01646 | -0.0731 | 97.2539
12.5 | 1.6297 | 0.01817 | -0.0713 | 89.6918
13 | 1.6593 | 0.01989 | -0.0697 | 83.4238
13.5 | 1.6841 | 0.022 | -0.0678 | 76.55
14 | 1.7094 | 0.02408 | -0.0661 | 70.9884
14.5 | 1.7326 | 0.02634 | -0.0643 | 65.7783
15 | 1.7513 | 0.02901 | -0.0624 | 60.3688
15.5 | 1.7687 | 0.03189 | -0.0605 | 55.4625
16 | 1.7868 | 0.03475 | -0.0589 | 51.4187
16.5 | 1.8041 | 0.03778 | -0.0574 | 47.7528
17 | 1.8186 | 0.04108 | -0.0559 | 44.2697
17.5 | 1.8304 | 0.0447 | -0.0544 | 40.9485
18 | 1.8407 | 0.04854 | -0.0531 | 37.9213
18.5 | 1.8511 | 0.05239 | -0.0519 | 35.3331
19 | 1.862 | 0.05626 | -0.0509 | 33.0963
19.5 | 1.8716 | 0.06028 | -0.05 | 31.0484
20 | 1.8764 | 0.06483 | -0.0491 | 28.9434

## 123. Re 14M Mach 0.10 (1)
BIGFOIL.COM POLAR EXPORT
GA 35A616
GA 35A616 |  |  |  | Cl Max: | 1.833 | at alpha= | 14.5 | deg
JavaFoil+Calcfoil stall+Eppler ext transition |  |  |  | L/D Max: | 133.715 | at alpha= | 4.5 | deg
Re: | 14000000 |  |  | Cd Min: | 0.00625 | at alpha= | 0 | deg
Mach: | 0.1 |  |  | Cl=0 at alpha= | -4.0902 | deg
|  |  |  | @ Cl=0.1, Cd= | 0.0067095
|  |  |  | @ Cl=0.4, Cd= | 0.0063752
|  |  |  | @ Cl=0.6, Cd= | 0.0062702
alpha (deg) | Cl | Cd | Cm | Cl/Cd
-17 | -0.548 | 0.10325 | -0.038 | -5.304
-16.5 | -0.561 | 0.09614 | -0.039 | -5.835
-16 | -0.568 | 0.09561 | -0.039 | -5.946
-15.5 | -0.586 | 0.07949 | -0.043 | -7.378
-15 | -0.6 | 0.06929 | -0.045 | -8.653
-14.5 | -0.597 | 0.07377 | -0.044 | -8.089
-14 | -0.606 | 0.06351 | -0.047 | -9.544
-13.5 | -0.62 | 0.04852 | -0.051 | -12.78
-13 | -0.632 | 0.03623 | -0.055 | -17.447
-12.5 | -0.667 | 0.01668 | -0.062 | -40.026
-12 | -0.673 | 0.01257 | -0.065 | -53.542
-11.5 | -0.661 | 0.01169 | -0.066 | -56.553
-11 | -0.646 | 0.00973 | -0.068 | -66.431
-10.5 | -0.621 | 0.00936 | -0.069 | -66.334
-10 | -0.592 | 0.00892 | -0.07 | -66.393
-9.5 | -0.558 | 0.00843 | -0.071 | -66.215
-9 | -0.521 | 0.00812 | -0.072 | -64.135
-8.5 | -0.48 | 0.00779 | -0.073 | -61.561
-8 | -0.435 | 0.00804 | -0.074 | -54.083
-7.5 | -0.386 | 0.00751 | -0.075 | -51.464
-7 | -0.336 | 0.00718 | -0.076 | -46.739
-6.5 | -0.282 | 0.00698 | -0.077 | -40.387
-6 | -0.226 | 0.00689 | -0.078 | -32.853
-5.5 | -0.169 | 0.00666 | -0.079 | -25.367
-5 | -0.11 | 0.00677 | -0.08 | -16.234
-4.5 | -0.05 | 0.00688 | -0.081 | -7.25
-4 | 0.011 | 0.00683 | -0.082 | 1.626
-3.5 | 0.073 | 0.00674 | -0.083 | 10.791
-3 | 0.135 | 0.00667 | -0.084 | 20.176
-2.5 | 0.197 | 0.00663 | -0.085 | 29.688
-2 | 0.259 | 0.00652 | -0.086 | 39.766
-1.5 | 0.322 | 0.00653 | -0.087 | 49.348
-1 | 0.384 | 0.00637 | -0.088 | 60.366
-0.5 | 0.446 | 0.00639 | -0.089 | 69.854
0 | 0.512 | 0.00625 | -0.09 | 81.883
0.5 | 0.575 | 0.00625 | -0.091 | 91.965
1 | 0.637 | 0.0063 | -0.092 | 101.127
1.5 | 0.7 | 0.00647 | -0.093 | 108.111
2 | 0.762 | 0.00666 | -0.094 | 114.443
2.5 | 0.825 | 0.00668 | -0.095 | 123.435
3 | 0.887 | 0.00706 | -0.096 | 125.691
3.5 | 0.949 | 0.00725 | -0.097 | 130.976
4 | 1.012 | 0.00788 | -0.098 | 128.344
4.5 | 1.068 | 0.00799 | -0.099 | 133.715
5 | 1.129 | 0.00865 | -0.1 | 130.523
5.5 | 1.19 | 0.00911 | -0.101 | 130.691
6 | 1.25 | 0.00976 | -0.102 | 128.115
6.5 | 1.31 | 0.01052 | -0.103 | 124.458
7 | 1.367 | 0.01072 | -0.104 | 127.522
7.5 | 1.423 | 0.01104 | -0.105 | 128.901
8 | 1.478 | 0.01158 | -0.106 | 127.616
8.5 | 1.53 | 0.01184 | -0.107 | 129.2
9 | 1.579 | 0.0128 | -0.108 | 123.357
9.5 | 1.627 | 0.01362 | -0.109 | 119.455
10 | 1.671 | 0.01426 | -0.11 | 117.178
10.5 | 1.678 | 0.01584 | -0.109 | 105.938
11 | 1.712 | 0.01658 | -0.109 | 103.289
11.5 | 1.742 | 0.01746 | -0.11 | 99.814
12 | 1.769 | 0.01841 | -0.11 | 96.087
12.5 | 1.791 | 0.01944 | -0.111 | 92.144
13 | 1.809 | 0.02058 | -0.112 | 87.919
13.5 | 1.823 | 0.02187 | -0.112 | 83.347
14 | 1.832 | 0.02323 | -0.113 | 78.892
14.5 | 1.833 | 0.02461 | -0.113 | 74.482
15 | 1.824 | 0.02606 | -0.114 | 69.977
15.5 | 1.808 | 0.0278 | -0.114 | 65.045
16 | 1.787 | 0.02944 | -0.115 | 60.723
16.5 | 1.761 | 0.03125 | -0.115 | 56.367
17 | 1.73 | 0.03363 | -0.116 | 51.438
17.5 | 1.696 | 0.03541 | -0.116 | 47.896
18 | 1.656 | 0.03808 | -0.117 | 43.496
18.5 | 1.613 | 0.04099 | -0.117 | 39.359
19 | 1.568 | 0.04407 | -0.117 | 35.575
19.5 | 1.519 | 0.04774 | -0.118 | 31.819

## 124. Re 14M Mach 0.10 (2)
BIGFOIL.COM POLAR EXPORT
GA 35A616
GA 35A616 |  |  |  | Cl Max: | 1.8671 | at alpha= | 20 | deg
XFOIL ncrit=9 |  |  |  | L/D Max: | 195.675 | at alpha= | 4.5 | deg
Re: | 14000000 |  |  | Cd Min: | 0.06812 | at alpha= | 20 | deg
Mach: | 0.1 |  |  | Cl=0 at alpha= | -4.1124 | deg
|  |  |  | @ Cl=0.1, Cd= | 0.0055019
|  |  |  | @ Cl=0.4, Cd= | 0.0048009
|  |  |  | @ Cl=0.6, Cd= | 0.0043124
alpha (deg) | Cl | Cd | Cm | Cl/Cd
-20 | -1.5443 | 0.02994 | -0.1025 | -51.5798
-19.5 | -1.5353 | 0.02585 | -0.1037 | -59.3926
-19 | -1.5189 | 0.02308 | -0.103 | -65.8102
-18.5 | -1.4981 | 0.02107 | -0.101 | -71.1011
-18 | -1.4723 | 0.01956 | -0.0982 | -75.271
-17 | -1.4015 | 0.01738 | -0.0934 | -80.6387
-16.5 | -1.3578 | 0.01645 | -0.092 | -82.541
-16 | -1.3118 | 0.0156 | -0.0908 | -84.0897
-15.5 | -1.264 | 0.01481 | -0.0898 | -85.3477
-15 | -1.2147 | 0.01407 | -0.0889 | -86.3326
-14.5 | -1.1641 | 0.0134 | -0.0882 | -86.8731
-14 | -1.1127 | 0.01275 | -0.0875 | -87.2706
-13.5 | -1.0603 | 0.01215 | -0.087 | -87.2675
-13 | -1.0072 | 0.01158 | -0.0866 | -86.9775
-12.5 | -0.9534 | 0.01106 | -0.0862 | -86.2025
-12 | -0.9 | 0.01044 | -0.0858 | -86.2069
-11.5 | -0.846 | 0.00988 | -0.0855 | -85.6275
-11 | -0.791 | 0.00938 | -0.0853 | -84.3284
-10.5 | -0.7356 | 0.00895 | -0.0851 | -82.1899
-10 | -0.6795 | 0.00854 | -0.0851 | -79.5667
-9.5 | -0.6232 | 0.00817 | -0.0851 | -76.2791
-9 | -0.5666 | 0.00783 | -0.0852 | -72.3627
-8.5 | -0.5094 | 0.00753 | -0.0854 | -67.6494
-8 | -0.452 | 0.00728 | -0.0856 | -62.0879
-7.5 | -0.3942 | 0.00705 | -0.0859 | -55.9149
-7 | -0.3362 | 0.00683 | -0.0862 | -49.224
-6.5 | -0.2785 | 0.00661 | -0.0865 | -42.1331
-6 | -0.2205 | 0.00639 | -0.0869 | -34.507
-5.5 | -0.162 | 0.0062 | -0.0873 | -26.129
-5 | -0.1037 | 0.00604 | -0.0878 | -17.1689
-4.5 | -0.0455 | 0.00588 | -0.0882 | -7.7381
-4 | 0.0132 | 0.00571 | -0.0888 | 2.3117
-3.5 | 0.0718 | 0.00555 | -0.0894 | 12.9369
-3 | 0.1304 | 0.00545 | -0.0899 | 23.9266
-2.5 | 0.1891 | 0.00535 | -0.0905 | 35.3458
-2 | 0.2479 | 0.0052 | -0.0912 | 47.6731
-1.5 | 0.3062 | 0.00506 | -0.0917 | 60.5138
-1 | 0.3639 | 0.0049 | -0.0922 | 74.2653
-0.5 | 0.4222 | 0.00474 | -0.0929 | 89.0717
0 | 0.4797 | 0.0046 | -0.0934 | 104.2826
0.5 | 0.5361 | 0.00435 | -0.0937 | 123.2414
1 | 0.5932 | 0.00431 | -0.0942 | 137.6334
1.5 | 0.6506 | 0.00433 | -0.0948 | 150.254
2 | 0.7081 | 0.00436 | -0.0953 | 162.4083
2.5 | 0.7656 | 0.00447 | -0.0959 | 171.2752
3 | 0.8223 | 0.00457 | -0.0964 | 179.9344
3.5 | 0.8771 | 0.00477 | -0.0965 | 183.8784
4 | 0.9324 | 0.00483 | -0.0968 | 193.0435
4.5 | 0.9862 | 0.00504 | -0.0968 | 195.6746
5 | 1.0371 | 0.00544 | -0.0963 | 190.6434
5.5 | 1.0877 | 0.00584 | -0.0958 | 186.25
6 | 1.1378 | 0.00626 | -0.0953 | 181.7572
7 | 1.2235 | 0.0077 | -0.0914 | 158.8961
7.5 | 1.2755 | 0.00821 | -0.0914 | 155.3593
8 | 1.3264 | 0.00883 | -0.0913 | 150.2152
8.5 | 1.3694 | 0.00945 | -0.0896 | 144.9101
9 | 1.4088 | 0.01007 | -0.0872 | 139.9007
9.5 | 1.4427 | 0.01086 | -0.084 | 132.8453
10 | 1.4764 | 0.01178 | -0.0811 | 125.3311
10.5 | 1.5096 | 0.01285 | -0.0785 | 117.4786
11 | 1.5415 | 0.01411 | -0.0761 | 109.2488
11.5 | 1.5728 | 0.01554 | -0.074 | 101.2098
12 | 1.6041 | 0.0171 | -0.0722 | 93.807
12.5 | 1.6324 | 0.01893 | -0.0703 | 86.2335
13 | 1.6615 | 0.02077 | -0.0686 | 79.9952
13.5 | 1.6851 | 0.02302 | -0.0666 | 73.2016
14 | 1.7098 | 0.02524 | -0.0648 | 67.7417
14.5 | 1.7318 | 0.02765 | -0.0629 | 62.6329
15 | 1.7509 | 0.03038 | -0.0609 | 57.6333
15.5 | 1.7685 | 0.0333 | -0.0591 | 53.1081
16 | 1.7872 | 0.03622 | -0.0575 | 49.3429
16.5 | 1.8039 | 0.03939 | -0.0559 | 45.7959
17 | 1.8173 | 0.04287 | -0.0543 | 42.3909
17.5 | 1.8285 | 0.04665 | -0.0528 | 39.1961
18 | 1.8384 | 0.05059 | -0.0514 | 36.3392
18.5 | 1.849 | 0.05454 | -0.0503 | 33.9017
19 | 1.858 | 0.05874 | -0.0493 | 31.6309
19.5 | 1.8641 | 0.06321 | -0.0483 | 29.4906
20 | 1.8671 | 0.06812 | -0.0475 | 27.409

## 125. Re 14M Mach 0.25 (1)
BIGFOIL.COM POLAR EXPORT
GA 35A616
GA 35A616 |  |  |  | Cl Max: | 1.782 | at alpha= | 13 | deg
JavaFoil+Calcfoil stall+Eppler ext transition |  |  |  | L/D Max: | 134.307 | at alpha= | 5.5 | deg
Re: | 14000000 |  |  | Cd Min: | 0.00633 | at alpha= | 0.5 | deg
Mach: | 0.25 |  |  | Cl=0 at alpha= | -4.0887 | deg
|  |  |  | @ Cl=0.1, Cd= | 0.0068103
|  |  |  | @ Cl=0.4, Cd= | 0.0063963
|  |  |  | @ Cl=0.6, Cd= | 0.0063485
alpha (deg) | Cl | Cd | Cm | Cl/Cd
-15.5 | -0.303 | 0.10164 | -0.036 | -2.982
-15 | -0.342 | 0.0967 | -0.037 | -3.541
-14.5 | -0.377 | 0.09218 | -0.038 | -4.09
-14 | -0.408 | 0.08635 | -0.039 | -4.728
-13.5 | -0.435 | 0.08049 | -0.041 | -5.405
-13 | -0.458 | 0.0737 | -0.043 | -6.216
-12.5 | -0.477 | 0.06587 | -0.046 | -7.248
-12 | -0.514 | 0.03928 | -0.056 | -13.098
-11.5 | -0.525 | 0.03423 | -0.058 | -15.325
-11 | -0.57 | 0.01318 | -0.068 | -43.231
-10.5 | -0.572 | 0.01104 | -0.07 | -51.77
-10 | -0.561 | 0.0097 | -0.072 | -57.805
-9.5 | -0.538 | 0.00903 | -0.073 | -59.607
-9 | -0.509 | 0.00851 | -0.074 | -59.793
-8.5 | -0.474 | 0.0081 | -0.075 | -58.515
-8 | -0.434 | 0.00837 | -0.076 | -51.768
-7.5 | -0.388 | 0.00769 | -0.077 | -50.529
-7 | -0.339 | 0.00738 | -0.078 | -45.966
-6.5 | -0.286 | 0.00718 | -0.079 | -39.895
-6 | -0.231 | 0.00692 | -0.08 | -33.33
-5.5 | -0.172 | 0.00678 | -0.081 | -25.437
-5 | -0.112 | 0.00682 | -0.082 | -16.501
-4.5 | -0.051 | 0.00704 | -0.083 | -7.26
-4 | 0.011 | 0.00688 | -0.084 | 1.657
-3.5 | 0.075 | 0.00685 | -0.085 | 10.895
-3 | 0.138 | 0.00675 | -0.086 | 20.497
-2.5 | 0.202 | 0.00669 | -0.087 | 30.235
-2 | 0.266 | 0.00658 | -0.088 | 40.441
-1.5 | 0.331 | 0.00655 | -0.089 | 50.547
-1 | 0.395 | 0.00639 | -0.09 | 61.79
-0.5 | 0.459 | 0.00647 | -0.091 | 70.908
0 | 0.526 | 0.0064 | -0.092 | 82.167
0.5 | 0.59 | 0.00633 | -0.093 | 93.338
1 | 0.655 | 0.00645 | -0.094 | 101.573
1.5 | 0.719 | 0.00657 | -0.096 | 109.409
2 | 0.783 | 0.00672 | -0.097 | 116.46
2.5 | 0.847 | 0.00685 | -0.098 | 123.609
3 | 0.911 | 0.00725 | -0.099 | 125.697
3.5 | 0.976 | 0.00769 | -0.1 | 126.813
4 | 1.04 | 0.00808 | -0.101 | 128.697
4.5 | 1.097 | 0.0082 | -0.102 | 133.786
5 | 1.16 | 0.00899 | -0.103 | 128.989
5.5 | 1.222 | 0.0091 | -0.104 | 134.307
6 | 1.284 | 0.01015 | -0.105 | 126.431
6.5 | 1.345 | 0.01058 | -0.106 | 127.068
7 | 1.403 | 0.01119 | -0.107 | 125.414
7.5 | 1.46 | 0.01159 | -0.108 | 125.974
8 | 1.514 | 0.01221 | -0.109 | 123.973
8.5 | 1.566 | 0.01259 | -0.11 | 124.399
9 | 1.615 | 0.01376 | -0.111 | 117.321
9.5 | 1.627 | 0.01554 | -0.11 | 104.689
10 | 1.664 | 0.01633 | -0.11 | 101.927
10.5 | 1.697 | 0.01718 | -0.111 | 98.747
11 | 1.725 | 0.01813 | -0.112 | 95.138
11.5 | 1.748 | 0.01914 | -0.112 | 91.352
12 | 1.766 | 0.02037 | -0.113 | 86.676
12.5 | 1.777 | 0.02165 | -0.113 | 82.053
13 | 1.782 | 0.02305 | -0.114 | 77.287
13.5 | 1.78 | 0.02476 | -0.114 | 71.878
14 | 1.772 | 0.02635 | -0.115 | 67.255
14.5 | 1.75 | 0.02815 | -0.116 | 62.174
15 | 1.712 | 0.03018 | -0.116 | 56.722
15.5 | 1.664 | 0.03227 | -0.116 | 51.564
16 | 1.607 | 0.03463 | -0.117 | 46.405
16.5 | 1.541 | 0.03686 | -0.117 | 41.815
17 | 1.466 | 0.04021 | -0.118 | 36.455
17.5 | 1.383 | 0.04416 | -0.118 | 31.311
18 | 1.292 | 0.04856 | -0.118 | 26.611

## 126. Re 14M Mach 0.25 (2)
BIGFOIL.COM POLAR EXPORT
GA 35A616
GA 35A616 |  |  |  | Cl Max: | 1.8246 | at alpha= | 19 | deg
XFOIL ncrit=9 |  |  |  | L/D Max: | 200.845 | at alpha= | 4.5 | deg
Re: | 14000000 |  |  | Cd Min: | 0.17672 | at alpha= | -19 | deg
Mach: | 0.25 |  |  | Cl=0 at alpha= | -4.1115 | deg
|  |  |  | @ Cl=0.1, Cd= | 0.0055738
|  |  |  | @ Cl=0.4, Cd= | 0.004886
|  |  |  | @ Cl=0.6, Cd= | 0.0043474
alpha (deg) | Cl | Cd | Cm | Cl/Cd
-19 | -0.5961 | 0.17672 | -0.0146 | -3.3731
-18.5 | -0.6247 | 0.16044 | -0.0239 | -3.8937
-18 | -0.6719 | 0.14191 | -0.0348 | -4.7347
-17.5 | -0.9718 | 0.08645 | -0.0718 | -11.2412
-17 | -1.1065 | 0.0598 | -0.0902 | -18.5033
-16.5 | -1.1624 | 0.04417 | -0.1029 | -26.3165
-16 | -1.1942 | 0.03226 | -0.1139 | -37.018
-15.5 | -1.2102 | 0.02549 | -0.1166 | -47.4774
-15 | -1.212 | 0.02167 | -0.1129 | -55.9299
-14.5 | -1.1912 | 0.01905 | -0.1085 | -62.5302
-14 | -1.153 | 0.01699 | -0.1055 | -67.8634
-13.5 | -1.1062 | 0.01542 | -0.103 | -71.738
-13 | -1.0548 | 0.01418 | -0.1008 | -74.3865
-12.5 | -1 | 0.01316 | -0.0991 | -75.9878
-12 | -0.9439 | 0.01227 | -0.0975 | -76.9275
-11.5 | -0.8866 | 0.01149 | -0.0962 | -77.1628
-11 | -0.8291 | 0.01071 | -0.0949 | -77.4136
-10.5 | -0.7722 | 0.00989 | -0.0937 | -78.0789
-10 | -0.7134 | 0.00925 | -0.0928 | -77.1243
-9.5 | -0.654 | 0.00875 | -0.0921 | -74.7429
-9 | -0.5939 | 0.00829 | -0.0915 | -71.6405
-8.5 | -0.5336 | 0.0079 | -0.0911 | -67.5443
-8 | -0.4733 | 0.00757 | -0.0908 | -62.5231
-7.5 | -0.4124 | 0.00725 | -0.0907 | -56.8828
-7 | -0.3516 | 0.007 | -0.0906 | -50.2286
-6.5 | -0.2907 | 0.00678 | -0.0907 | -42.8761
-6 | -0.2298 | 0.00653 | -0.0908 | -35.1914
-5.5 | -0.169 | 0.0063 | -0.091 | -26.8254
-5 | -0.1082 | 0.00613 | -0.0912 | -17.6509
-4.5 | -0.0474 | 0.00595 | -0.0916 | -7.9664
-4 | 0.0136 | 0.00577 | -0.092 | 2.357
-3.5 | 0.0745 | 0.00562 | -0.0925 | 13.2562
-3 | 0.1352 | 0.00551 | -0.0929 | 24.5372
-2.5 | 0.1962 | 0.00538 | -0.0935 | 36.4684
-2 | 0.2571 | 0.00524 | -0.0941 | 49.0649
-1.5 | 0.3173 | 0.00511 | -0.0946 | 62.0939
-1 | 0.3773 | 0.00495 | -0.0952 | 76.2222
-0.5 | 0.4376 | 0.00478 | -0.0958 | 91.5481
0 | 0.497 | 0.00464 | -0.0963 | 107.1121
0.5 | 0.5555 | 0.00437 | -0.0967 | 127.1167
1 | 0.6146 | 0.00434 | -0.0971 | 141.6129
1.5 | 0.6739 | 0.00435 | -0.0977 | 154.9195
2 | 0.7335 | 0.00439 | -0.0982 | 167.0843
2.5 | 0.7932 | 0.00449 | -0.0988 | 176.6592
3 | 0.852 | 0.00461 | -0.0993 | 184.8156
3.5 | 0.9096 | 0.00477 | -0.0995 | 190.6918
4 | 0.9663 | 0.0049 | -0.0996 | 197.2041
4.5 | 1.0223 | 0.00509 | -0.0995 | 200.8448
5 | 1.075 | 0.0055 | -0.0989 | 195.4545
5.5 | 1.1273 | 0.00591 | -0.0982 | 190.7445
6 | 1.178 | 0.0064 | -0.0972 | 184.0625
6.5 | 1.2225 | 0.00714 | -0.0951 | 171.2185
7 | 1.2615 | 0.00798 | -0.0919 | 158.0827
7.5 | 1.3172 | 0.00864 | -0.0921 | 152.4537
8 | 1.3603 | 0.00931 | -0.0898 | 146.1117
8.5 | 1.3959 | 0.01008 | -0.086 | 138.4821
9 | 1.4324 | 0.01095 | -0.0829 | 130.8128
9.5 | 1.4655 | 0.01213 | -0.0796 | 120.8162
10 | 1.4967 | 0.01359 | -0.0765 | 110.1325
10.5 | 1.5288 | 0.01522 | -0.074 | 100.4468
11 | 1.5584 | 0.01714 | -0.0716 | 90.9218
11.5 | 1.5876 | 0.0192 | -0.0693 | 82.6875
12 | 1.6158 | 0.02138 | -0.0671 | 75.5753
12.5 | 1.642 | 0.02372 | -0.0649 | 69.2243
13 | 1.6647 | 0.02634 | -0.0624 | 63.2005
13.5 | 1.6875 | 0.02899 | -0.0601 | 58.2097
14 | 1.709 | 0.03188 | -0.058 | 53.6073
14.5 | 1.7254 | 0.03524 | -0.0557 | 48.9614
15 | 1.7418 | 0.03871 | -0.0535 | 44.9961
15.5 | 1.7592 | 0.04214 | -0.0516 | 41.7466
16 | 1.7745 | 0.04585 | -0.0498 | 38.7023
16.5 | 1.7867 | 0.04991 | -0.048 | 35.7984
17 | 1.7953 | 0.05431 | -0.0462 | 33.0565
17.5 | 1.8052 | 0.05874 | -0.0448 | 30.732
18 | 1.8144 | 0.06325 | -0.0434 | 28.6862
18.5 | 1.8214 | 0.06808 | -0.0423 | 26.7538
19 | 1.8246 | 0.0734 | -0.0413 | 24.8583
19.5 | 1.8239 | 0.07914 | -0.0405 | 23.0465
20 | 1.8223 | 0.08516 | -0.0401 | 21.3985

## 127. Re 14M Mach 0.50 (1)
BIGFOIL.COM POLAR EXPORT
GA 35A616
GA 35A616 |  |  |  | Cl Max: | 1.661 | at alpha= | 9 | deg
JavaFoil+Calcfoil stall+Eppler ext transition |  |  |  | L/D Max: | 132.092 | at alpha= | 2.5 | deg
Re: | 14000000 |  |  | Cd Min: | 0.00667 | at alpha= | 0.5 | deg
Mach: | 0.5 |  |  | Cl=0 at alpha= | -4.0942 | deg
|  |  |  | @ Cl=0.1, Cd= | 0.0071837
|  |  |  | @ Cl=0.4, Cd= | 0.0068704
|  |  |  | @ Cl=0.6, Cd= | 0.00677
alpha (deg) | Cl | Cd | Cm | Cl/Cd
-20 | -0.905 | 0.17471 | -0.036 | -5.177
-19.5 | -0.877 | 0.16624 | -0.037 | -5.274
-19 | -0.849 | 0.16172 | -0.037 | -5.25
-18.5 | -0.822 | 0.15328 | -0.037 | -5.36
-18 | -0.795 | 0.14017 | -0.039 | -5.672
-17.5 | -0.769 | 0.13079 | -0.04 | -5.878
-17 | -0.741 | 0.12335 | -0.041 | -6.007
-16.5 | -0.712 | 0.11776 | -0.041 | -6.048
-16 | -0.683 | 0.11382 | -0.041 | -6.001
-15.5 | -0.654 | 0.10851 | -0.041 | -6.032
-15 | -0.626 | 0.10358 | -0.041 | -6.041
-14.5 | -0.596 | 0.10089 | -0.04 | -5.912
-14 | -0.567 | 0.0971 | -0.04 | -5.84
-13.5 | -0.539 | 0.09331 | -0.04 | -5.774
-13 | -0.51 | 0.09539 | -0.04 | -5.351
-12.5 | -0.483 | 0.08578 | -0.042 | -5.63
-12 | -0.454 | 0.08011 | -0.042 | -5.669
-11.5 | -0.427 | 0.07312 | -0.045 | -5.843
-11 | -0.401 | 0.06452 | -0.048 | -6.215
-10.5 | -0.376 | 0.05709 | -0.053 | -6.582
-10 | -0.389 | 0.01896 | -0.074 | -20.528
-9.5 | -0.31 | 0.06275 | -0.04 | -4.937
-9 | -0.285 | 0.05305 | -0.049 | -5.365
-8.5 | -0.311 | 0.00965 | -0.083 | -32.232
-8 | -0.254 | 0.01922 | -0.076 | -13.23
-7.5 | -0.241 | 0.00882 | -0.086 | -27.304
-7 | -0.206 | 0.00931 | -0.087 | -22.094
-6.5 | -0.257 | 0.00838 | -0.088 | -30.696
-6 | -0.233 | 0.00775 | -0.089 | -29.99
-5.5 | -0.182 | 0.00732 | -0.09 | -24.894
-5 | -0.122 | 0.00706 | -0.091 | -17.238
-4.5 | -0.056 | 0.00686 | -0.093 | -8.166
-4 | 0.013 | 0.00734 | -0.094 | 1.716
-3.5 | 0.083 | 0.00721 | -0.095 | 11.486
-3 | 0.154 | 0.0071 | -0.096 | 21.682
-2.5 | 0.225 | 0.00697 | -0.097 | 32.344
-2 | 0.297 | 0.00694 | -0.098 | 42.849
-1.5 | 0.37 | 0.0069 | -0.1 | 53.57
-1 | 0.441 | 0.00683 | -0.101 | 64.609
-0.5 | 0.513 | 0.00689 | -0.102 | 74.429
0 | 0.588 | 0.00679 | -0.103 | 86.64
0.5 | 0.66 | 0.00667 | -0.104 | 98.933
1 | 0.732 | 0.00689 | -0.106 | 106.235
1.5 | 0.804 | 0.00721 | -0.107 | 111.473
2 | 0.876 | 0.00705 | -0.108 | 124.281
2.5 | 0.947 | 0.00717 | -0.109 | 132.092
3 | 1.019 | 0.008 | -0.11 | 127.407
3.5 | 1.091 | 0.00871 | -0.111 | 125.169
4 | 1.162 | 0.00925 | -0.113 | 125.588
4.5 | 1.223 | 0.00983 | -0.114 | 124.444
5 | 1.292 | 0.01059 | -0.115 | 122.037
5.5 | 1.361 | 0.01082 | -0.116 | 125.75
6 | 1.428 | 0.01272 | -0.117 | 112.293
6.5 | 1.494 | 0.01349 | -0.118 | 110.727
7 | 1.52 | 0.01477 | -0.117 | 102.913
7.5 | 1.569 | 0.01579 | -0.118 | 99.368
8 | 1.613 | 0.01722 | -0.118 | 93.632
8.5 | 1.643 | 0.0194 | -0.119 | 84.65
9 | 1.661 | 0.02105 | -0.119 | 78.894
9.5 | 1.659 | 0.02266 | -0.12 | 73.226
10 | 1.622 | 0.02453 | -0.121 | 66.106
10.5 | 1.501 | 0.02728 | -0.121 | 55.008
11 | 1.016 | 0.0307 | -0.121 | 33.085
11.5 | 1.046 | 0.03294 | -0.122 | 31.764
12 | 1.076 | 0.03508 | -0.122 | 30.682
12.5 | 1.1 | 0.04135 | -0.122 | 26.6
13 | 1.131 | 0.04256 | -0.123 | 26.583
13.5 | 1.157 | 0.04737 | -0.123 | 24.429
14 | 1.187 | 0.04789 | -0.124 | 24.785

## 128. Re 14M Mach 0.50 (2)
BIGFOIL.COM POLAR EXPORT
GA 35A616
GA 35A616 |  |  |  | Cl Max: | 1.6859 | at alpha= | 15 | deg
XFOIL ncrit=9 |  |  |  | L/D Max: | 219.982 | at alpha= | 5 | deg
Re: | 14000000 |  |  | Cd Min: | 0.18059 | at alpha= | 20 | deg
Mach: | 0.5 |  |  | Cl=0 at alpha= | -4.1001 | deg
|  |  |  | @ Cl=0.1, Cd= | 0.005871
|  |  |  | @ Cl=0.4, Cd= | 0.0052336
|  |  |  | @ Cl=0.6, Cd= | 0.0047262
alpha (deg) | Cl | Cd | Cm | Cl/Cd
-11.5 | -0.2896 | 0.10158 | -0.0711 | -2.851
-11 | -0.2951 | 0.09187 | -0.0765 | -3.2121
-10.5 | -0.3015 | 0.08239 | -0.0821 | -3.6594
-10 | -0.3102 | 0.07279 | -0.0883 | -4.2616
-9.5 | -0.3213 | 0.0628 | -0.0955 | -5.1162
-9 | -0.3322 | 0.05152 | -0.1049 | -6.448
-8.5 | -0.3415 | 0.03744 | -0.1223 | -9.1213
-8 | -0.3681 | 0.02922 | -0.1262 | -12.5975
-7.5 | -0.3846 | 0.02046 | -0.1245 | -18.7977
-7 | -0.3873 | 0.01222 | -0.119 | -31.6939
-6.5 | -0.3421 | 0.00869 | -0.114 | -39.3671
-6 | -0.2749 | 0.00753 | -0.111 | -36.5073
-5.5 | -0.2029 | 0.00699 | -0.1092 | -29.0272
-5 | -0.1301 | 0.00657 | -0.1081 | -19.8021
-4.5 | -0.0575 | 0.0063 | -0.1074 | -9.127
-4 | 0.0144 | 0.00611 | -0.1069 | 2.3568
-3.5 | 0.0861 | 0.00591 | -0.1068 | 14.5685
-3 | 0.1574 | 0.00571 | -0.1068 | 27.5657
-2.5 | 0.2282 | 0.00557 | -0.107 | 40.9695
-2 | 0.2985 | 0.00547 | -0.1073 | 54.5704
-1.5 | 0.3689 | 0.00531 | -0.1078 | 69.4727
-1 | 0.4381 | 0.00514 | -0.1083 | 85.2335
-0.5 | 0.5068 | 0.00501 | -0.1087 | 101.1577
0 | 0.5758 | 0.00481 | -0.1092 | 119.7089
0.5 | 0.6422 | 0.00458 | -0.1094 | 140.2183
1 | 0.7117 | 0.00449 | -0.1101 | 158.5078
1.5 | 0.7804 | 0.0045 | -0.1106 | 173.4222
2 | 0.8491 | 0.00459 | -0.111 | 184.9891
2.5 | 0.9181 | 0.00472 | -0.1114 | 194.5127
3 | 0.9874 | 0.00483 | -0.1118 | 204.4306
3.5 | 1.0563 | 0.00498 | -0.112 | 212.1084
4 | 1.1231 | 0.00517 | -0.1117 | 217.234
4.5 | 1.1876 | 0.0054 | -0.111 | 219.9259
5 | 1.2517 | 0.00569 | -0.11 | 219.9824
5.5 | 1.3043 | 0.00641 | -0.107 | 203.4789
6.5 | 1.394 | 0.00794 | -0.0979 | 175.5668
7 | 1.4154 | 0.00969 | -0.0905 | 146.0681
7.5 | 1.4341 | 0.01226 | -0.0843 | 116.9739
8 | 1.4619 | 0.01499 | -0.0802 | 97.525
8.5 | 1.4872 | 0.01805 | -0.0762 | 82.3934
9 | 1.5077 | 0.02139 | -0.0719 | 70.4862
9.5 | 1.525 | 0.02495 | -0.0674 | 61.1222
10 | 1.5355 | 0.02897 | -0.0627 | 53.0031
10.5 | 1.5472 | 0.03311 | -0.0584 | 46.7291
11 | 1.5603 | 0.03737 | -0.0544 | 41.7527
11.5 | 1.5778 | 0.0415 | -0.0509 | 38.0193
12 | 1.596 | 0.04567 | -0.0475 | 34.9464
12.5 | 1.6167 | 0.04981 | -0.0443 | 32.4573
13 | 1.6344 | 0.05428 | -0.0412 | 30.1105
13.5 | 1.6504 | 0.05899 | -0.0383 | 27.9776
14 | 1.6664 | 0.06387 | -0.0355 | 26.0905
14.5 | 1.6784 | 0.06916 | -0.0328 | 24.2684
15 | 1.6859 | 0.07504 | -0.0304 | 22.4667
15.5 | 1.6853 | 0.08169 | -0.0284 | 20.6304
16 | 1.6728 | 0.08969 | -0.0271 | 18.6509
16.5 | 1.6511 | 0.09871 | -0.0266 | 16.7268
17 | 1.6213 | 0.10896 | -0.0275 | 14.8798
17.5 | 1.5884 | 0.11982 | -0.0297 | 13.2566
18 | 1.5555 | 0.13132 | -0.0332 | 11.8451
18.5 | 1.5238 | 0.1431 | -0.0379 | 10.6485
19 | 1.4938 | 0.1554 | -0.044 | 9.6126
19.5 | 1.4667 | 0.16796 | -0.0512 | 8.7324
20 | 1.4423 | 0.18059 | -0.0592 | 7.9866

## 129. Re 16M Mach 0.00 (1)
BIGFOIL.COM POLAR EXPORT
GA 35A616
GA 35A616 |  |  |  | Cl Max: | 1.845 | at alpha= | 14.5 | deg
JavaFoil+Calcfoil stall+Eppler ext transition |  |  |  | L/D Max: | 133.411 | at alpha= | 5.5 | deg
Re: | 16000000 |  |  | Cd Min: | 0.00614 | at alpha= | 1 | deg
Mach: | 0 |  |  | Cl=0 at alpha= | -4.0902 | deg
|  |  |  | @ Cl=0.1, Cd= | 0.0066413
|  |  |  | @ Cl=0.4, Cd= | 0.0063445
|  |  |  | @ Cl=0.6, Cd= | 0.0062552
alpha (deg) | Cl | Cd | Cm | Cl/Cd
-17.5 | -0.579 | 0.10326 | -0.038 | -5.603
-17 | -0.59 | 0.09606 | -0.039 | -6.143
-16.5 | -0.602 | 0.08749 | -0.041 | -6.884
-16 | -0.605 | 0.08945 | -0.04 | -6.76
-15.5 | -0.628 | 0.06692 | -0.046 | -9.383
-15 | -0.643 | 0.05384 | -0.049 | -11.948
-14.5 | -0.632 | 0.06184 | -0.047 | -10.224
-14 | -0.646 | 0.04792 | -0.051 | -13.474
-13.5 | -0.656 | 0.03686 | -0.054 | -17.785
-13 | -0.669 | 0.02465 | -0.058 | -27.147
-12.5 | -0.695 | 0.01339 | -0.063 | -51.881
-12 | -0.693 | 0.01134 | -0.065 | -61.069
-11.5 | -0.676 | 0.01091 | -0.066 | -61.913
-11 | -0.653 | 0.00937 | -0.067 | -69.67
-10.5 | -0.626 | 0.0091 | -0.068 | -68.84
-10 | -0.595 | 0.00858 | -0.069 | -69.356
-9.5 | -0.561 | 0.00818 | -0.07 | -68.509
-9 | -0.522 | 0.00838 | -0.071 | -62.3
-8.5 | -0.48 | 0.00814 | -0.072 | -58.925
-8 | -0.434 | 0.00732 | -0.073 | -59.377
-7.5 | -0.386 | 0.00731 | -0.074 | -52.768
-7 | -0.335 | 0.00708 | -0.075 | -47.277
-6.5 | -0.281 | 0.00689 | -0.076 | -40.792
-6 | -0.226 | 0.00669 | -0.077 | -33.687
-5.5 | -0.168 | 0.00659 | -0.078 | -25.531
-5 | -0.109 | 0.00688 | -0.079 | -15.906
-4.5 | -0.05 | 0.00683 | -0.08 | -7.271
-4 | 0.011 | 0.00681 | -0.081 | 1.625
-3.5 | 0.072 | 0.00656 | -0.082 | 11.022
-3 | 0.134 | 0.00674 | -0.083 | 19.894
-2.5 | 0.196 | 0.00654 | -0.084 | 29.957
-2 | 0.258 | 0.00643 | -0.085 | 40.133
-1.5 | 0.321 | 0.00647 | -0.086 | 49.537
-1 | 0.382 | 0.00633 | -0.087 | 60.404
-0.5 | 0.444 | 0.00638 | -0.088 | 69.656
0 | 0.509 | 0.00615 | -0.089 | 82.851
0.5 | 0.572 | 0.00635 | -0.09 | 90.002
1 | 0.634 | 0.00614 | -0.091 | 103.16
1.5 | 0.696 | 0.00643 | -0.092 | 108.297
2 | 0.758 | 0.00661 | -0.094 | 114.798
2.5 | 0.82 | 0.00688 | -0.095 | 119.173
3 | 0.883 | 0.00725 | -0.096 | 121.731
3.5 | 0.945 | 0.00759 | -0.097 | 124.387
4 | 1.007 | 0.00782 | -0.098 | 128.755
4.5 | 1.063 | 0.00798 | -0.099 | 133.151
5 | 1.124 | 0.00862 | -0.1 | 130.399
5.5 | 1.184 | 0.00888 | -0.101 | 133.411
6 | 1.244 | 0.00981 | -0.102 | 126.785
6.5 | 1.304 | 0.00987 | -0.103 | 132.01
7 | 1.361 | 0.0105 | -0.104 | 129.523
7.5 | 1.417 | 0.01095 | -0.105 | 129.367
8 | 1.471 | 0.01151 | -0.106 | 127.82
8.5 | 1.523 | 0.01181 | -0.107 | 128.913
9 | 1.573 | 0.01266 | -0.108 | 124.195
9.5 | 1.62 | 0.01333 | -0.109 | 121.537
10 | 1.665 | 0.01394 | -0.109 | 119.477
10.5 | 1.708 | 0.0145 | -0.11 | 117.801
11 | 1.712 | 0.01597 | -0.109 | 107.145
11.5 | 1.743 | 0.01672 | -0.11 | 104.252
12 | 1.771 | 0.0176 | -0.11 | 100.572
12.5 | 1.794 | 0.01856 | -0.111 | 96.7
13 | 1.815 | 0.0196 | -0.111 | 92.594
13.5 | 1.83 | 0.0208 | -0.112 | 87.984
14 | 1.842 | 0.0221 | -0.113 | 83.351
14.5 | 1.845 | 0.02342 | -0.113 | 78.766
15 | 1.839 | 0.02475 | -0.114 | 74.306
15.5 | 1.827 | 0.02632 | -0.114 | 69.411
16 | 1.811 | 0.02781 | -0.115 | 65.133
16.5 | 1.79 | 0.02968 | -0.115 | 60.288
17 | 1.763 | 0.03174 | -0.115 | 55.557
17.5 | 1.734 | 0.03349 | -0.116 | 51.77
18 | 1.7 | 0.03584 | -0.116 | 47.442
18.5 | 1.663 | 0.03858 | -0.117 | 43.1
19 | 1.622 | 0.0416 | -0.117 | 38.997
19.5 | 1.58 | 0.04467 | -0.117 | 35.373

## 130. Re 16M Mach 0.00 (2)
BIGFOIL.COM POLAR EXPORT
GA 35A616
GA 35A616 |  |  |  | Cl Max: | 1.889 | at alpha= | 20 | deg
XFOIL ncrit=9 |  |  |  | L/D Max: | 187.449 | at alpha= | 4 | deg
Re: | 16000000 |  |  | Cd Min: | 0.06354 | at alpha= | 20 | deg
Mach: | 0 |  |  | Cl=0 at alpha= | -4.1124 | deg
|  |  |  | @ Cl=0.1, Cd= | 0.0054004
|  |  |  | @ Cl=0.4, Cd= | 0.0047282
|  |  |  | @ Cl=0.6, Cd= | 0.0043182
alpha (deg) | Cl | Cd | Cm | Cl/Cd
-20 | -1.5916 | 0.02318 | -0.0994 | -68.6626
-19.5 | -1.5716 | 0.02116 | -0.0978 | -74.2722
-19 | -1.5472 | 0.01965 | -0.0955 | -78.7379
-18.5 | -1.5189 | 0.01846 | -0.0929 | -82.2806
-18 | -1.4847 | 0.0175 | -0.0905 | -84.84
-17.5 | -1.4436 | 0.0166 | -0.0892 | -86.9639
-17 | -1.3999 | 0.01578 | -0.0881 | -88.7136
-16.5 | -1.3542 | 0.01502 | -0.0871 | -90.1598
-16 | -1.3069 | 0.01432 | -0.0864 | -91.264
-15.5 | -1.2583 | 0.01365 | -0.0857 | -92.1832
-15 | -1.2086 | 0.01303 | -0.0852 | -92.7552
-14.5 | -1.1578 | 0.01245 | -0.0848 | -92.996
-14 | -1.1064 | 0.01189 | -0.0844 | -93.053
-13.5 | -1.0541 | 0.01137 | -0.0841 | -92.7089
-13 | -1.0013 | 0.01088 | -0.0839 | -92.0312
-12.5 | -0.9477 | 0.01041 | -0.0838 | -91.0375
-12 | -0.8938 | 0.00997 | -0.0837 | -89.6489
-11.5 | -0.8395 | 0.00951 | -0.0836 | -88.2755
-11 | -0.7852 | 0.00906 | -0.0836 | -86.6667
-10.5 | -0.7301 | 0.00865 | -0.0836 | -84.4046
-10 | -0.6746 | 0.00827 | -0.0837 | -81.5719
-9.5 | -0.6189 | 0.00793 | -0.0838 | -78.0454
-9 | -0.5627 | 0.00759 | -0.084 | -74.137
-8.5 | -0.5062 | 0.00731 | -0.0842 | -69.2476
-8 | -0.4492 | 0.00708 | -0.0845 | -63.4463
-7.5 | -0.3918 | 0.00685 | -0.0849 | -57.1971
-7 | -0.3344 | 0.00666 | -0.0853 | -50.2102
-6.5 | -0.2768 | 0.00646 | -0.0857 | -42.8483
-6 | -0.2191 | 0.00623 | -0.0862 | -35.1685
-5.5 | -0.1613 | 0.00606 | -0.0866 | -26.6172
-5 | -0.1034 | 0.00591 | -0.0871 | -17.4958
-4.5 | -0.0452 | 0.00574 | -0.0877 | -7.8746
-4 | 0.0131 | 0.00558 | -0.0882 | 2.3477
-3.5 | 0.0711 | 0.00545 | -0.0888 | 13.0459
-3 | 0.1294 | 0.00535 | -0.0894 | 24.1869
-2.5 | 0.1881 | 0.00523 | -0.0901 | 35.9656
-2 | 0.2464 | 0.0051 | -0.0907 | 48.3137
-1.5 | 0.3041 | 0.00498 | -0.0912 | 61.0643
-1 | 0.3621 | 0.00482 | -0.0918 | 75.1245
-0.5 | 0.4199 | 0.00468 | -0.0924 | 89.7222
0 | 0.4772 | 0.00458 | -0.093 | 104.1921
0.5 | 0.5327 | 0.00439 | -0.0932 | 121.344
1 | 0.5895 | 0.00432 | -0.0937 | 136.4583
1.5 | 0.6469 | 0.00431 | -0.0943 | 150.0928
2 | 0.7037 | 0.00433 | -0.0948 | 162.5173
2.5 | 0.7606 | 0.00445 | -0.0954 | 170.9213
3 | 0.8165 | 0.0046 | -0.0958 | 177.5
3.5 | 0.8712 | 0.00481 | -0.096 | 181.1227
4 | 0.926 | 0.00494 | -0.0962 | 187.4494
4.5 | 0.978 | 0.00523 | -0.096 | 186.9981
5 | 1.029 | 0.00562 | -0.0957 | 183.0961
5.5 | 1.0805 | 0.00595 | -0.0954 | 181.5966
6 | 1.1295 | 0.00643 | -0.0948 | 175.661
6.5 | 1.1742 | 0.00713 | -0.0934 | 164.6844
7 | 1.2201 | 0.00766 | -0.0921 | 159.282
7.5 | 1.2661 | 0.00806 | -0.0908 | 157.0844
8 | 1.3194 | 0.00866 | -0.0914 | 152.3557
8.5 | 1.3658 | 0.0092 | -0.0904 | 148.4565
9 | 1.4077 | 0.00982 | -0.0886 | 143.3503
9.5 | 1.4429 | 0.01051 | -0.0856 | 137.2883
10 | 1.4779 | 0.01129 | -0.0829 | 130.9035
10.5 | 1.5114 | 0.01223 | -0.0803 | 123.5814
11 | 1.5438 | 0.01335 | -0.0779 | 115.6404
11.5 | 1.5767 | 0.01457 | -0.0758 | 108.2155
12 | 1.6082 | 0.01597 | -0.0739 | 100.7013
12.5 | 1.6398 | 0.01747 | -0.0723 | 93.8638
13 | 1.6683 | 0.01924 | -0.0705 | 86.71
13.5 | 1.6955 | 0.02116 | -0.0688 | 80.1276
14 | 1.7209 | 0.02322 | -0.0671 | 74.1128
14.5 | 1.7435 | 0.02552 | -0.0652 | 68.319
15 | 1.7632 | 0.02805 | -0.0632 | 62.8592
15.5 | 1.7834 | 0.03065 | -0.0615 | 58.186
16 | 1.8025 | 0.03339 | -0.0599 | 53.9832
16.5 | 1.8195 | 0.03639 | -0.0583 | 50
17 | 1.8334 | 0.03972 | -0.0567 | 46.1581
17.5 | 1.8457 | 0.04324 | -0.0552 | 42.685
18 | 1.858 | 0.04686 | -0.0538 | 39.65
18.5 | 1.8693 | 0.05058 | -0.0526 | 36.9573
19 | 1.8788 | 0.05457 | -0.0515 | 34.4292
19.5 | 1.8858 | 0.05887 | -0.0505 | 32.0333
20 | 1.889 | 0.06354 | -0.0495 | 29.7293

## 131. Re 16M Mach 0.10 (1)
BIGFOIL.COM POLAR EXPORT
GA 35A616
GA 35A616 |  |  |  | Cl Max: | 1.836 | at alpha= | 14.5 | deg
JavaFoil+Calcfoil stall+Eppler ext transition |  |  |  | L/D Max: | 132.432 | at alpha= | 4.5 | deg
Re: | 16000000 |  |  | Cd Min: | 0.00613 | at alpha= | 1 | deg
Mach: | 0.1 |  |  | Cl=0 at alpha= | -4.0902 | deg
|  |  |  | @ Cl=0.1, Cd= | 0.0066431
|  |  |  | @ Cl=0.4, Cd= | 0.0063229
|  |  |  | @ Cl=0.6, Cd= | 0.0062553
alpha (deg) | Cl | Cd | Cm | Cl/Cd
-17 | -0.549 | 0.10056 | -0.038 | -5.46
-16.5 | -0.562 | 0.09366 | -0.04 | -6.005
-16 | -0.57 | 0.09318 | -0.039 | -6.118
-15.5 | -0.589 | 0.07613 | -0.044 | -7.743
-15 | -0.605 | 0.06393 | -0.047 | -9.466
-14.5 | -0.6 | 0.07022 | -0.045 | -8.545
-14 | -0.613 | 0.05683 | -0.049 | -10.791
-13.5 | -0.628 | 0.04279 | -0.053 | -14.684
-13 | -0.638 | 0.03206 | -0.056 | -19.908
-12.5 | -0.674 | 0.01454 | -0.063 | -46.331
-12 | -0.675 | 0.01209 | -0.065 | -55.826
-11.5 | -0.665 | 0.01118 | -0.067 | -59.488
-11 | -0.646 | 0.00962 | -0.068 | -67.159
-10.5 | -0.621 | 0.00916 | -0.069 | -67.804
-10 | -0.592 | 0.00871 | -0.07 | -67.935
-9.5 | -0.559 | 0.00825 | -0.071 | -67.73
-9 | -0.521 | 0.00846 | -0.072 | -61.554
-8.5 | -0.48 | 0.00819 | -0.073 | -58.547
-8 | -0.435 | 0.00735 | -0.074 | -59.126
-7.5 | -0.387 | 0.00738 | -0.075 | -52.368
-7 | -0.336 | 0.00708 | -0.076 | -47.412
-6.5 | -0.282 | 0.00685 | -0.077 | -41.166
-6 | -0.226 | 0.00672 | -0.078 | -33.662
-5.5 | -0.169 | 0.00655 | -0.079 | -25.784
-5 | -0.11 | 0.00694 | -0.08 | -15.837
-4.5 | -0.05 | 0.00679 | -0.081 | -7.346
-4 | 0.011 | 0.00673 | -0.082 | 1.651
-3.5 | 0.073 | 0.00663 | -0.083 | 10.963
-3 | 0.135 | 0.00666 | -0.084 | 20.225
-2.5 | 0.197 | 0.0066 | -0.085 | 29.811
-2 | 0.259 | 0.00649 | -0.086 | 39.943
-1.5 | 0.322 | 0.00644 | -0.087 | 49.995
-1 | 0.384 | 0.00631 | -0.088 | 60.939
-0.5 | 0.446 | 0.00636 | -0.089 | 70.189
0 | 0.512 | 0.00616 | -0.09 | 83.151
0.5 | 0.575 | 0.00634 | -0.091 | 90.602
1 | 0.637 | 0.00613 | -0.092 | 103.93
1.5 | 0.7 | 0.00642 | -0.093 | 108.938
2 | 0.762 | 0.0066 | -0.094 | 115.437
2.5 | 0.825 | 0.00693 | -0.095 | 118.949
3 | 0.887 | 0.00725 | -0.096 | 122.269
3.5 | 0.949 | 0.00761 | -0.097 | 124.827
4 | 1.012 | 0.00788 | -0.098 | 128.362
4.5 | 1.068 | 0.00806 | -0.099 | 132.432
5 | 1.129 | 0.0087 | -0.1 | 129.726
5.5 | 1.19 | 0.00923 | -0.101 | 128.951
6 | 1.25 | 0.00988 | -0.102 | 126.542
6.5 | 1.31 | 0.00996 | -0.103 | 131.515
7 | 1.367 | 0.01059 | -0.104 | 129.051
7.5 | 1.423 | 0.01106 | -0.105 | 128.704
8 | 1.478 | 0.01163 | -0.106 | 127.105
8.5 | 1.53 | 0.01192 | -0.107 | 128.374
9 | 1.579 | 0.01279 | -0.108 | 123.474
9.5 | 1.627 | 0.01347 | -0.109 | 120.766
10 | 1.671 | 0.01396 | -0.11 | 119.735
10.5 | 1.713 | 0.01466 | -0.111 | 116.838
11 | 1.715 | 0.01621 | -0.11 | 105.789
11.5 | 1.745 | 0.01699 | -0.11 | 102.72
12 | 1.772 | 0.01791 | -0.111 | 98.927
12.5 | 1.794 | 0.01895 | -0.111 | 94.65
13 | 1.812 | 0.02003 | -0.112 | 90.449
13.5 | 1.826 | 0.02123 | -0.112 | 85.995
14 | 1.835 | 0.02258 | -0.113 | 81.27
14.5 | 1.836 | 0.02397 | -0.113 | 76.592
15 | 1.826 | 0.02536 | -0.114 | 72.019
15.5 | 1.81 | 0.02707 | -0.114 | 66.886
16 | 1.79 | 0.02854 | -0.115 | 62.729
16.5 | 1.764 | 0.0305 | -0.115 | 57.817
17 | 1.732 | 0.03269 | -0.116 | 52.984
17.5 | 1.698 | 0.03444 | -0.116 | 49.296
18 | 1.658 | 0.03727 | -0.117 | 44.489
18.5 | 1.615 | 0.0404 | -0.117 | 39.965
19 | 1.569 | 0.04347 | -0.117 | 36.085
19.5 | 1.521 | 0.04671 | -0.118 | 32.552

## 132. Re 16M Mach 0.10 (2)
BIGFOIL.COM POLAR EXPORT
GA 35A616
GA 35A616 |  |  |  | Cl Max: | 1.8802 | at alpha= | 20 | deg
XFOIL ncrit=9 |  |  |  | L/D Max: | 188.725 | at alpha= | 4 | deg
Re: | 16000000 |  |  | Cd Min: | 0.06675 | at alpha= | 20 | deg
Mach: | 0.1 |  |  | Cl=0 at alpha= | -4.1118 | deg
|  |  |  | @ Cl=0.1, Cd= | 0.0054068
|  |  |  | @ Cl=0.4, Cd= | 0.0047446
|  |  |  | @ Cl=0.6, Cd= | 0.0043189
alpha (deg) | Cl | Cd | Cm | Cl/Cd
-20 | -1.5759 | 0.02695 | -0.1038 | -58.475
-19.5 | -1.5624 | 0.02373 | -0.1037 | -65.8407
-19 | -1.543 | 0.0215 | -0.102 | -71.7674
-18.5 | -1.5194 | 0.01983 | -0.0995 | -76.6213
-18 | -1.4909 | 0.01855 | -0.0965 | -80.372
-17.5 | -1.4547 | 0.01752 | -0.0941 | -83.0308
-17 | -1.4123 | 0.01657 | -0.0925 | -85.2323
-16.5 | -1.3671 | 0.0157 | -0.0912 | -87.0764
-16 | -1.3199 | 0.01491 | -0.09 | -88.5245
-15.5 | -1.2711 | 0.01416 | -0.0891 | -89.7669
-15 | -1.221 | 0.01347 | -0.0883 | -90.6459
-14.5 | -1.1697 | 0.01284 | -0.0876 | -91.0981
-14 | -1.1177 | 0.01223 | -0.087 | -91.39
-13.5 | -1.0648 | 0.01167 | -0.0865 | -91.2425
-13 | -1.0113 | 0.01114 | -0.0861 | -90.781
-12.5 | -0.957 | 0.01064 | -0.0858 | -89.9436
-12 | -0.9024 | 0.01017 | -0.0855 | -88.7316
-11.5 | -0.8472 | 0.00971 | -0.0853 | -87.2503
-11 | -0.7923 | 0.00923 | -0.0851 | -85.8397
-10.5 | -0.7367 | 0.00878 | -0.085 | -83.9066
-10 | -0.6807 | 0.00837 | -0.085 | -81.3262
-9.5 | -0.6243 | 0.00802 | -0.085 | -77.8429
-9 | -0.5675 | 0.00767 | -0.0851 | -73.9896
-8.5 | -0.5105 | 0.00737 | -0.0852 | -69.2673
-8 | -0.453 | 0.00711 | -0.0854 | -63.7131
-7.5 | -0.395 | 0.00688 | -0.0858 | -57.4128
-7 | -0.3371 | 0.00669 | -0.0861 | -50.3886
-6.5 | -0.279 | 0.00649 | -0.0865 | -42.9892
-6 | -0.2208 | 0.00626 | -0.0869 | -35.2716
-5.5 | -0.1626 | 0.00607 | -0.0873 | -26.7875
-5 | -0.1042 | 0.00593 | -0.0877 | -17.5717
-4.5 | -0.0455 | 0.00575 | -0.0883 | -7.913
-4 | 0.0131 | 0.00559 | -0.0888 | 2.3435
-3.5 | 0.0716 | 0.00546 | -0.0893 | 13.1136
-3 | 0.1303 | 0.00535 | -0.0899 | 24.3551
-2.5 | 0.1893 | 0.00523 | -0.0906 | 36.195
-2 | 0.248 | 0.00511 | -0.0912 | 48.5323
-1.5 | 0.3061 | 0.00499 | -0.0917 | 61.3427
-1 | 0.3645 | 0.00483 | -0.0924 | 75.4658
-0.5 | 0.4227 | 0.00469 | -0.093 | 90.1279
0 | 0.4804 | 0.00458 | -0.0935 | 104.8908
0.5 | 0.5362 | 0.00439 | -0.0938 | 122.1412
1 | 0.5934 | 0.00432 | -0.0943 | 137.3611
1.5 | 0.6511 | 0.00431 | -0.0949 | 151.0673
2 | 0.7083 | 0.00433 | -0.0954 | 163.5797
2.5 | 0.7656 | 0.00445 | -0.0959 | 172.0449
3 | 0.8219 | 0.00461 | -0.0963 | 178.2863
3.5 | 0.8769 | 0.00482 | -0.0965 | 181.9295
4 | 0.9323 | 0.00494 | -0.0968 | 188.7247
4.5 | 0.9845 | 0.00524 | -0.0965 | 187.8817
5 | 1.0357 | 0.00563 | -0.0961 | 183.9609
5.5 | 1.0874 | 0.00597 | -0.0958 | 182.1441
6 | 1.1367 | 0.00646 | -0.0951 | 175.9598
6.5 | 1.1815 | 0.00716 | -0.0936 | 165.014
7 | 1.2272 | 0.00771 | -0.0923 | 159.1699
7.5 | 1.2733 | 0.00812 | -0.0909 | 156.8103
8 | 1.3271 | 0.00874 | -0.0914 | 151.8421
8.5 | 1.3724 | 0.00931 | -0.0901 | 147.4114
9 | 1.4126 | 0.00994 | -0.0879 | 142.1127
9.5 | 1.447 | 0.01068 | -0.0847 | 135.4869
10 | 1.482 | 0.01152 | -0.082 | 128.6458
10.5 | 1.5151 | 0.01255 | -0.0793 | 120.7251
11 | 1.5478 | 0.01374 | -0.0769 | 112.6492
11.5 | 1.5803 | 0.01508 | -0.0749 | 104.7944
12 | 1.6114 | 0.0166 | -0.0729 | 97.0723
12.5 | 1.6429 | 0.01819 | -0.0712 | 90.3189
13 | 1.6704 | 0.02012 | -0.0694 | 83.0219
13.5 | 1.6972 | 0.02212 | -0.0676 | 76.7269
14 | 1.7226 | 0.02424 | -0.0658 | 71.0644
14.5 | 1.743 | 0.02678 | -0.0637 | 65.0859
15 | 1.7621 | 0.02948 | -0.0617 | 59.7727
15.5 | 1.7822 | 0.0322 | -0.06 | 55.3478
16 | 1.8004 | 0.03511 | -0.0583 | 51.2788
16.5 | 1.8164 | 0.03832 | -0.0567 | 47.4008
17 | 1.8291 | 0.04182 | -0.055 | 43.7374
17.5 | 1.8411 | 0.04551 | -0.0535 | 40.4548
18 | 1.8535 | 0.04921 | -0.0522 | 37.6651
18.5 | 1.864 | 0.05311 | -0.0509 | 35.097
19 | 1.8725 | 0.05731 | -0.0498 | 32.6732
19.5 | 1.8779 | 0.06183 | -0.0488 | 30.372
20 | 1.8802 | 0.06675 | -0.0478 | 28.1678

## 133. Re 16M Mach 0.25 (1)
BIGFOIL.COM POLAR EXPORT
GA 35A616
GA 35A616 |  |  |  | Cl Max: | 1.785 | at alpha= | 13 | deg
JavaFoil+Calcfoil stall+Eppler ext transition |  |  |  | L/D Max: | 132.541 | at alpha= | 4.5 | deg
Re: | 16000000 |  |  | Cd Min: | 0.00621 | at alpha= | 0 | deg
Mach: | 0.25 |  |  | Cl=0 at alpha= | -4.0887 | deg
|  |  |  | @ Cl=0.1, Cd= | 0.0067606
|  |  |  | @ Cl=0.4, Cd= | 0.0064639
|  |  |  | @ Cl=0.6, Cd= | 0.0064808
alpha (deg) | Cl | Cd | Cm | Cl/Cd
-15.5 | -0.303 | 0.10155 | -0.037 | -2.986
-15 | -0.343 | 0.09558 | -0.038 | -3.587
-14.5 | -0.377 | 0.09207 | -0.038 | -4.098
-14 | -0.409 | 0.08548 | -0.04 | -4.781
-13.5 | -0.436 | 0.07909 | -0.041 | -5.51
-13 | -0.46 | 0.07102 | -0.044 | -6.474
-12.5 | -0.48 | 0.06239 | -0.047 | -7.698
-12 | -0.522 | 0.03412 | -0.058 | -15.287
-11.5 | -0.531 | 0.02991 | -0.06 | -17.765
-11 | -0.573 | 0.01243 | -0.068 | -46.098
-10.5 | -0.576 | 0.01048 | -0.07 | -54.942
-10 | -0.561 | 0.00951 | -0.072 | -58.982
-9.5 | -0.538 | 0.00879 | -0.073 | -61.25
-9 | -0.509 | 0.00887 | -0.074 | -57.379
-8.5 | -0.474 | 0.00851 | -0.075 | -55.679
-8 | -0.434 | 0.00765 | -0.076 | -56.681
-7.5 | -0.388 | 0.00755 | -0.077 | -51.455
-7 | -0.339 | 0.00723 | -0.078 | -46.919
-6.5 | -0.286 | 0.00699 | -0.079 | -40.939
-6 | -0.231 | 0.00678 | -0.08 | -34.01
-5.5 | -0.172 | 0.0067 | -0.081 | -25.744
-5 | -0.113 | 0.00699 | -0.082 | -16.093
-4.5 | -0.051 | 0.00694 | -0.083 | -7.359
-4 | 0.011 | 0.00688 | -0.084 | 1.657
-3.5 | 0.075 | 0.00684 | -0.085 | 10.915
-3 | 0.138 | 0.00664 | -0.086 | 20.813
-2.5 | 0.202 | 0.00661 | -0.087 | 30.589
-2 | 0.266 | 0.00651 | -0.088 | 40.939
-1.5 | 0.331 | 0.00655 | -0.089 | 50.561
-1 | 0.395 | 0.00646 | -0.09 | 61.133
-0.5 | 0.459 | 0.00651 | -0.091 | 70.463
0 | 0.526 | 0.00621 | -0.092 | 84.683
0.5 | 0.59 | 0.00649 | -0.093 | 90.966
1 | 0.655 | 0.00643 | -0.094 | 101.85
1.5 | 0.719 | 0.00635 | -0.096 | 113.179
2 | 0.783 | 0.00677 | -0.097 | 115.727
2.5 | 0.847 | 0.00705 | -0.098 | 120.119
3 | 0.911 | 0.00746 | -0.099 | 122.18
3.5 | 0.976 | 0.00783 | -0.1 | 124.608
4 | 1.04 | 0.00809 | -0.101 | 128.576
4.5 | 1.097 | 0.00828 | -0.102 | 132.541
5 | 1.16 | 0.00897 | -0.103 | 129.277
5.5 | 1.222 | 0.00928 | -0.104 | 131.679
6 | 1.284 | 0.01031 | -0.105 | 124.496
6.5 | 1.345 | 0.01038 | -0.106 | 129.607
7 | 1.403 | 0.01108 | -0.107 | 126.635
7.5 | 1.46 | 0.01161 | -0.108 | 125.679
8 | 1.514 | 0.01207 | -0.109 | 125.508
8.5 | 1.566 | 0.01269 | -0.11 | 123.383
9 | 1.615 | 0.01352 | -0.111 | 119.407
9.5 | 1.66 | 0.01433 | -0.112 | 115.827
10 | 1.666 | 0.01595 | -0.111 | 104.448
10.5 | 1.699 | 0.01682 | -0.111 | 101.017
11 | 1.727 | 0.01777 | -0.112 | 97.199
11.5 | 1.751 | 0.01867 | -0.112 | 93.753
12 | 1.768 | 0.0198 | -0.113 | 89.314
12.5 | 1.78 | 0.02104 | -0.114 | 84.588
13 | 1.785 | 0.02239 | -0.114 | 79.687
13.5 | 1.783 | 0.02405 | -0.115 | 74.134
14 | 1.774 | 0.02567 | -0.115 | 69.131
14.5 | 1.753 | 0.02733 | -0.116 | 64.124
15 | 1.714 | 0.02931 | -0.116 | 58.48
15.5 | 1.666 | 0.03133 | -0.117 | 53.188
16 | 1.609 | 0.03366 | -0.117 | 47.789
16.5 | 1.543 | 0.03587 | -0.118 | 43.027
17 | 1.467 | 0.03955 | -0.118 | 37.091
17.5 | 1.384 | 0.04328 | -0.118 | 31.969
18 | 1.293 | 0.04814 | -0.118 | 26.852

## 134. Re 16M Mach 0.25 (2)
BIGFOIL.COM POLAR EXPORT
GA 35A616
GA 35A616 |  |  |  | Cl Max: | 1.8442 | at alpha= | 20 | deg
XFOIL ncrit=9 |  |  |  | L/D Max: | 196.084 | at alpha= | 4.5 | deg
Re: | 16000000 |  |  | Cd Min: | 0.18207 | at alpha= | -19.5 | deg
Mach: | 0.25 |  |  | Cl=0 at alpha= | -4.1108 | deg
|  |  |  | @ Cl=0.1, Cd= | 0.0054651
|  |  |  | @ Cl=0.4, Cd= | 0.004814
|  |  |  | @ Cl=0.6, Cd= | 0.004355
alpha (deg) | Cl | Cd | Cm | Cl/Cd
-19.5 | -0.615 | 0.18207 | -0.011 | -3.3778
-19 | -0.6315 | 0.16845 | -0.019 | -3.7489
-18.5 | -0.6724 | 0.15049 | -0.0297 | -4.4681
-17.5 | -1.1114 | 0.06705 | -0.086 | -16.5757
-17 | -1.1797 | 0.04989 | -0.0991 | -23.646
-16.5 | -1.2176 | 0.03688 | -0.1107 | -33.0152
-16 | -1.2404 | 0.02787 | -0.1174 | -44.5066
-15.5 | -1.2494 | 0.02299 | -0.116 | -54.3454
-15 | -1.2419 | 0.02 | -0.1109 | -62.095
-14.5 | -1.2094 | 0.01767 | -0.1075 | -68.4437
-14 | -1.166 | 0.01589 | -0.1046 | -73.3795
-13.5 | -1.1162 | 0.01454 | -0.1022 | -76.7675
-13 | -1.0626 | 0.01342 | -0.1002 | -79.1803
-12.5 | -1.0065 | 0.01252 | -0.0985 | -80.3914
-12 | -0.9493 | 0.01171 | -0.097 | -81.0675
-11.5 | -0.8911 | 0.01099 | -0.0957 | -81.0828
-11 | -0.8324 | 0.01036 | -0.0946 | -80.3475
-10.5 | -0.773 | 0.00977 | -0.0936 | -79.1198
-10 | -0.7147 | 0.00909 | -0.0927 | -78.6249
-9.5 | -0.6552 | 0.00857 | -0.0919 | -76.4527
-9 | -0.5951 | 0.00811 | -0.0914 | -73.3785
-8.5 | -0.5349 | 0.00774 | -0.0909 | -69.1085
-8 | -0.4742 | 0.00739 | -0.0907 | -64.1678
-7.5 | -0.4134 | 0.00708 | -0.0905 | -58.3898
-7 | -0.3526 | 0.00684 | -0.0905 | -51.5497
-6 | -0.2303 | 0.00639 | -0.0908 | -36.0407
-5.5 | -0.1696 | 0.00618 | -0.0909 | -27.4434
-5 | -0.1086 | 0.006 | -0.0912 | -18.1
-4.5 | -0.0474 | 0.00582 | -0.0916 | -8.1443
-4 | 0.0135 | 0.00566 | -0.092 | 2.3852
-3.5 | 0.0742 | 0.00552 | -0.0924 | 13.442
-3 | 0.1353 | 0.00539 | -0.093 | 25.102
-2.5 | 0.1965 | 0.00527 | -0.0936 | 37.2865
-2 | 0.2572 | 0.00516 | -0.0942 | 49.845
-1.5 | 0.3174 | 0.00503 | -0.0947 | 63.1014
-1 | 0.3779 | 0.00486 | -0.0953 | 77.7572
0 | 0.4979 | 0.00461 | -0.0964 | 108.0043
0.5 | 0.5558 | 0.0044 | -0.0967 | 126.3182
1 | 0.6147 | 0.00434 | -0.0972 | 141.6359
1.5 | 0.6745 | 0.00433 | -0.0978 | 155.7737
2 | 0.734 | 0.00435 | -0.0983 | 168.7356
2.5 | 0.7935 | 0.00446 | -0.0989 | 177.9148
3 | 0.8519 | 0.00462 | -0.0992 | 184.3939
3.5 | 0.9092 | 0.00483 | -0.0994 | 188.2402
4 | 0.9663 | 0.00498 | -0.0996 | 194.0361
4.5 | 1.0216 | 0.00521 | -0.0994 | 196.0845
5.5 | 1.1257 | 0.0061 | -0.098 | 184.541
7 | 1.2658 | 0.00801 | -0.0929 | 158.0275
7.5 | 1.3131 | 0.0085 | -0.0911 | 154.4824
8 | 1.3629 | 0.00921 | -0.0902 | 147.9805
8.5 | 1.4001 | 0.00991 | -0.0867 | 141.2815
9 | 1.4365 | 0.01077 | -0.0835 | 133.3798
9.5 | 1.4693 | 0.01193 | -0.0801 | 123.1601
10 | 1.5029 | 0.01324 | -0.0773 | 113.5121
10.5 | 1.5355 | 0.0148 | -0.0747 | 103.75
11 | 1.567 | 0.01656 | -0.0724 | 94.6256
11.5 | 1.5979 | 0.01848 | -0.0702 | 86.4665
12 | 1.626 | 0.02066 | -0.068 | 78.7028
12.5 | 1.6538 | 0.02287 | -0.0657 | 72.3131
13 | 1.6765 | 0.02549 | -0.0633 | 65.7709
13.5 | 1.7004 | 0.02806 | -0.0611 | 60.5987
14 | 1.7211 | 0.03095 | -0.0587 | 55.609
14.5 | 1.7392 | 0.03412 | -0.0564 | 50.973
15 | 1.7586 | 0.0373 | -0.0544 | 47.1475
15.5 | 1.7765 | 0.04069 | -0.0525 | 43.6594
16 | 1.7908 | 0.0444 | -0.0505 | 40.3333
16.5 | 1.8026 | 0.04846 | -0.0486 | 37.1977
17 | 1.8135 | 0.05263 | -0.0468 | 34.4575
17.5 | 1.8246 | 0.0569 | -0.0453 | 32.0668
18 | 1.8332 | 0.06147 | -0.0439 | 29.8227
18.5 | 1.8384 | 0.06641 | -0.0426 | 27.6826
19 | 1.8408 | 0.07176 | -0.0415 | 25.6522
19.5 | 1.8421 | 0.07726 | -0.0407 | 23.8429
20 | 1.8442 | 0.08281 | -0.0401 | 22.2703

## 135. Re 16M Mach 0.50 (1)
BIGFOIL.COM POLAR EXPORT
GA 35A616
GA 35A616 |  |  |  | Cl Max: | 1.663 | at alpha= | 9 | deg
JavaFoil+Calcfoil stall+Eppler ext transition |  |  |  | L/D Max: | 128.706 | at alpha= | 3 | deg
Re: | 16000000 |  |  | Cd Min: | 0.00654 | at alpha= | 0 | deg
Mach: | 0.5 |  |  | Cl=0 at alpha= | -4.0942 | deg
|  |  |  | @ Cl=0.1, Cd= | 0.0070179
|  |  |  | @ Cl=0.4, Cd= | 0.0068985
|  |  |  | @ Cl=0.6, Cd= | 0.00659
alpha (deg) | Cl | Cd | Cm | Cl/Cd
-20 | -0.904 | 0.17691 | -0.036 | -5.112
-19.5 | -0.877 | 0.17532 | -0.037 | -5.001
-19 | -0.849 | 0.17257 | -0.037 | -4.92
-18.5 | -0.821 | 0.15879 | -0.037 | -5.173
-18 | -0.795 | 0.13875 | -0.039 | -5.732
-17.5 | -0.769 | 0.12826 | -0.04 | -5.997
-17 | -0.741 | 0.12142 | -0.041 | -6.106
-16.5 | -0.713 | 0.11788 | -0.041 | -6.045
-16 | -0.683 | 0.1135 | -0.041 | -6.02
-15.5 | -0.655 | 0.10765 | -0.041 | -6.082
-15 | -0.626 | 0.10298 | -0.041 | -6.08
-14.5 | -0.597 | 0.09948 | -0.041 | -5.999
-14 | -0.567 | 0.09682 | -0.04 | -5.86
-13.5 | -0.539 | 0.09274 | -0.04 | -5.81
-13 | -0.51 | 0.09448 | -0.041 | -5.403
-12.5 | -0.483 | 0.08513 | -0.042 | -5.676
-12 | -0.454 | 0.08032 | -0.042 | -5.658
-11.5 | -0.428 | 0.07233 | -0.045 | -5.911
-11 | -0.402 | 0.06404 | -0.049 | -6.272
-10.5 | -0.377 | 0.05547 | -0.054 | -6.799
-10 | -0.395 | 0.01625 | -0.075 | -24.303
-9.5 | -0.31 | 0.06236 | -0.04 | -4.97
-9 | -0.287 | 0.0499 | -0.054 | -5.758
-8.5 | -0.311 | 0.01017 | -0.083 | -30.582
-8 | -0.265 | 0.01246 | -0.081 | -21.309
-7.5 | -0.241 | 0.00931 | -0.086 | -25.853
-7 | -0.206 | 0.00912 | -0.087 | -22.555
-6.5 | -0.257 | 0.0081 | -0.088 | -31.76
-6 | -0.233 | 0.00768 | -0.089 | -30.278
-5.5 | -0.182 | 0.00722 | -0.09 | -25.233
-5 | -0.122 | 0.00694 | -0.091 | -17.54
-4.5 | -0.056 | 0.00679 | -0.093 | -8.254
-4 | 0.013 | 0.00727 | -0.094 | 1.734
-3.5 | 0.083 | 0.00714 | -0.095 | 11.613
-3 | 0.154 | 0.00663 | -0.096 | 23.204
-2.5 | 0.225 | 0.00699 | -0.097 | 32.274
-2 | 0.297 | 0.00688 | -0.098 | 43.175
-1.5 | 0.37 | 0.00689 | -0.1 | 53.692
-1 | 0.441 | 0.00691 | -0.101 | 63.872
-0.5 | 0.513 | 0.00686 | -0.102 | 74.761
0 | 0.588 | 0.00654 | -0.103 | 89.919
0.5 | 0.66 | 0.00684 | -0.104 | 96.555
1 | 0.732 | 0.00689 | -0.106 | 106.212
1.5 | 0.804 | 0.00685 | -0.107 | 117.36
2 | 0.876 | 0.00734 | -0.108 | 119.282
2.5 | 0.947 | 0.00772 | -0.109 | 122.675
3 | 1.019 | 0.00792 | -0.11 | 128.706
3.5 | 1.091 | 0.00884 | -0.111 | 123.347
4 | 1.162 | 0.00926 | -0.113 | 125.583
4.5 | 1.223 | 0.00994 | -0.114 | 123.068
5 | 1.292 | 0.01055 | -0.115 | 122.533
5.5 | 1.361 | 0.01099 | -0.116 | 123.791
6 | 1.428 | 0.01253 | -0.117 | 113.996
6.5 | 1.494 | 0.0129 | -0.118 | 115.848
7 | 1.522 | 0.01457 | -0.117 | 104.457
7.5 | 1.571 | 0.01558 | -0.118 | 100.842
8 | 1.614 | 0.01699 | -0.118 | 94.987
8.5 | 1.644 | 0.01928 | -0.119 | 85.277
9 | 1.663 | 0.02055 | -0.119 | 80.947
9.5 | 1.661 | 0.02209 | -0.12 | 75.215
10 | 1.624 | 0.02412 | -0.121 | 67.32
10.5 | 1.503 | 0.02664 | -0.121 | 56.418
11 | 1.017 | 0.02994 | -0.121 | 33.976
11.5 | 1.047 | 0.03209 | -0.122 | 32.638
12 | 1.077 | 0.03429 | -0.123 | 31.421
12.5 | 1.102 | 0.04026 | -0.122 | 27.361
13 | 1.133 | 0.04159 | -0.123 | 27.233
13.5 | 1.158 | 0.04633 | -0.123 | 25.006
14 | 1.147 | 0.06576 | -0.117 | 17.436

## 136. Re 16M Mach 0.50 (2)
BIGFOIL.COM POLAR EXPORT
GA 35A616
GA 35A616 |  |  |  | Cl Max: | 1.7038 | at alpha= | 15 | deg
XFOIL ncrit=9 |  |  |  | L/D Max: | 218.895 | at alpha= | 4.5 | deg
Re: | 16000000 |  |  | Cd Min: | 0.2447 | at alpha= | -20 | deg
Mach: | 0.5 |  |  | Cl=0 at alpha= | -4.0982 | deg
|  |  |  | @ Cl=0.1, Cd= | 0.0057354
|  |  |  | @ Cl=0.4, Cd= | 0.0051435
|  |  |  | @ Cl=0.6, Cd= | 0.0047007
alpha (deg) | Cl | Cd | Cm | Cl/Cd
-20 | -0.5398 | 0.2447 | 0.0081 | -2.206
-19.5 | -0.516 | 0.23756 | 0.003 | -2.1721
-19 | -0.4918 | 0.23054 | -0.0019 | -2.1333
-18.5 | -0.4682 | 0.22335 | -0.0067 | -2.0963
-18 | -0.4455 | 0.21579 | -0.0115 | -2.0645
-17.5 | -0.4241 | 0.20792 | -0.0162 | -2.0397
-17 | -0.4041 | 0.19949 | -0.021 | -2.0257
-16.5 | -0.3871 | 0.19002 | -0.026 | -2.0372
-16 | -0.3684 | 0.18169 | -0.0305 | -2.0276
-15.5 | -0.3507 | 0.1735 | -0.035 | -2.0213
-15 | -0.3308 | 0.16633 | -0.039 | -1.9888
-14.5 | -0.3115 | 0.159 | -0.043 | -1.9591
-14 | -0.2951 | 0.15115 | -0.047 | -1.9524
-13.5 | -0.284 | 0.14238 | -0.0512 | -1.9947
-13 | -0.2801 | 0.13227 | -0.0559 | -2.1176
-12.5 | -0.2839 | 0.12137 | -0.061 | -2.3391
-12 | -0.2849 | 0.11162 | -0.0658 | -2.5524
-11 | -0.3079 | 0.08996 | -0.0778 | -3.4226
-10.5 | -0.3144 | 0.08055 | -0.0835 | -3.9032
-10 | -0.3228 | 0.07105 | -0.0897 | -4.5433
-9.5 | -0.3332 | 0.06109 | -0.097 | -5.4542
-9 | -0.3412 | 0.04901 | -0.1075 | -6.9618
-8.5 | -0.3528 | 0.03603 | -0.1241 | -9.7918
-8 | -0.3783 | 0.02817 | -0.1264 | -13.4292
-7.5 | -0.3925 | 0.01958 | -0.1244 | -20.046
-7 | -0.3916 | 0.0117 | -0.1187 | -33.4701
-6.5 | -0.3448 | 0.00837 | -0.1137 | -41.1947
-6 | -0.2767 | 0.00731 | -0.1108 | -37.8523
-5.5 | -0.2037 | 0.00678 | -0.1091 | -30.0442
-5 | -0.1305 | 0.00643 | -0.108 | -20.2955
-4.5 | -0.0581 | 0.00618 | -0.1073 | -9.4013
-4 | 0.0142 | 0.00597 | -0.1069 | 2.3786
-3.5 | 0.0863 | 0.00577 | -0.1068 | 14.9567
-3 | 0.1575 | 0.00559 | -0.1069 | 28.1753
-2.5 | 0.2281 | 0.00548 | -0.1071 | 41.6241
-2 | 0.2991 | 0.00535 | -0.1075 | 55.9065
-1.5 | 0.3695 | 0.00521 | -0.108 | 70.9213
-1 | 0.4383 | 0.00506 | -0.1083 | 86.6206
0 | 0.5768 | 0.00478 | -0.1094 | 120.6695
0.5 | 0.6441 | 0.00455 | -0.1097 | 141.5604
1 | 0.7125 | 0.00446 | -0.1102 | 159.7534
1.5 | 0.7816 | 0.00446 | -0.1108 | 175.2466
2 | 0.85 | 0.00454 | -0.1111 | 187.2247
2.5 | 0.9195 | 0.00465 | -0.1117 | 197.7419
3 | 0.9886 | 0.00477 | -0.112 | 207.2537
3.5 | 1.0574 | 0.00493 | -0.1122 | 214.4828
4 | 1.123 | 0.00522 | -0.1117 | 215.1341
4.5 | 1.1886 | 0.00543 | -0.1111 | 218.895
5 | 1.2501 | 0.00582 | -0.1097 | 214.7938
5.5 | 1.3013 | 0.00659 | -0.1065 | 197.4659
6 | 1.3515 | 0.00733 | -0.103 | 184.3793
7.5 | 1.4342 | 0.01223 | -0.0843 | 117.269
8.5 | 1.4956 | 0.01753 | -0.0768 | 85.3166
9 | 1.516 | 0.0209 | -0.0725 | 72.5359
9.5 | 1.5318 | 0.02454 | -0.0679 | 62.4205
10 | 1.544 | 0.02842 | -0.0632 | 54.3279
11 | 1.5737 | 0.0365 | -0.055 | 43.1151
11.5 | 1.5933 | 0.04043 | -0.0514 | 39.4089
12 | 1.6132 | 0.04449 | -0.048 | 36.2598
12.5 | 1.633 | 0.04865 | -0.0447 | 33.5663
13 | 1.6505 | 0.05314 | -0.0416 | 31.0595
13.5 | 1.6699 | 0.05755 | -0.0385 | 29.0165
14 | 1.6863 | 0.06237 | -0.0356 | 27.037
14.5 | 1.6982 | 0.06764 | -0.0329 | 25.1064
15 | 1.7038 | 0.07364 | -0.0304 | 23.1369
15.5 | 1.7019 | 0.08039 | -0.0282 | 21.1705
16 | 1.69 | 0.08827 | -0.0267 | 19.1458
16.5 | 1.6642 | 0.09761 | -0.0262 | 17.0495
17 | 1.6329 | 0.10793 | -0.0271 | 15.1293
17.5 | 1.5992 | 0.11881 | -0.0291 | 13.4601
18 | 1.5658 | 0.13029 | -0.0326 | 12.0178
18.5 | 1.5334 | 0.14208 | -0.0372 | 10.7925
19 | 1.5024 | 0.15442 | -0.0433 | 9.7293
19.5 | 1.4694 | 0.16781 | -0.051 | 8.7563
20 | 1.4443 | 0.1805 | -0.059 | 8.0017

## 137. Re 18M Mach 0.00 (1)
BIGFOIL.COM POLAR EXPORT
GA 35A616
GA 35A616 |  |  |  | Cl Max: | 1.848 | at alpha= | 14.5 | deg
JavaFoil+Calcfoil stall+Eppler ext transition |  |  |  | L/D Max: | 134.987 | at alpha= | 5 | deg
Re: | 18000000 |  |  | Cd Min: | 0.00621 | at alpha= | 0.5 | deg
Mach: | 0 |  |  | Cl=0 at alpha= | -4.0902 | deg
|  |  |  | @ Cl=0.1, Cd= | 0.0066064
|  |  |  | @ Cl=0.4, Cd= | 0.0063119
|  |  |  | @ Cl=0.6, Cd= | 0.0062597
alpha (deg) | Cl | Cd | Cm | Cl/Cd
-17.5 | -0.58 | 0.10107 | -0.039 | -5.735
-17 | -0.592 | 0.09372 | -0.04 | -6.314
-16.5 | -0.604 | 0.08529 | -0.042 | -7.08
-16 | -0.607 | 0.08719 | -0.041 | -6.958
-15.5 | -0.623 | 0.07155 | -0.045 | -8.708
-15 | -0.637 | 0.05902 | -0.048 | -10.793
-14.5 | -0.636 | 0.05828 | -0.048 | -10.911
-14 | -0.649 | 0.0453 | -0.052 | -14.33
-13.5 | -0.658 | 0.03471 | -0.055 | -18.968
-13 | -0.677 | 0.02117 | -0.059 | -32.006
-12.5 | -0.698 | 0.01268 | -0.063 | -55.072
-12 | -0.694 | 0.01108 | -0.066 | -62.66
-11.5 | -0.676 | 0.01069 | -0.066 | -63.177
-11 | -0.653 | 0.00929 | -0.067 | -70.302
-10.5 | -0.626 | 0.00885 | -0.068 | -70.767
-10 | -0.595 | 0.00843 | -0.069 | -70.602
-9.5 | -0.561 | 0.00855 | -0.07 | -65.581
-9 | -0.522 | 0.00827 | -0.071 | -63.101
-8.5 | -0.48 | 0.008 | -0.072 | -59.989
-8 | -0.434 | 0.00775 | -0.073 | -56.06
-7.5 | -0.386 | 0.00718 | -0.074 | -53.72
-7 | -0.335 | 0.00699 | -0.075 | -47.891
-6.5 | -0.281 | 0.00676 | -0.076 | -41.6
-6 | -0.226 | 0.00659 | -0.077 | -34.231
-5.5 | -0.168 | 0.00654 | -0.078 | -25.735
-5 | -0.109 | 0.00682 | -0.079 | -16.056
-4.5 | -0.05 | 0.00672 | -0.08 | -7.382
-4 | 0.011 | 0.00657 | -0.081 | 1.685
-3.5 | 0.072 | 0.00662 | -0.082 | 10.926
-3 | 0.134 | 0.00659 | -0.083 | 20.351
-2.5 | 0.196 | 0.00654 | -0.084 | 29.95
-2 | 0.258 | 0.00643 | -0.085 | 40.12
-1.5 | 0.321 | 0.00638 | -0.086 | 50.272
-1 | 0.382 | 0.00628 | -0.087 | 60.868
-0.5 | 0.444 | 0.00639 | -0.088 | 69.528
0 | 0.509 | 0.00633 | -0.089 | 80.509
0.5 | 0.572 | 0.00621 | -0.09 | 91.985
1 | 0.634 | 0.00632 | -0.091 | 100.31
1.5 | 0.696 | 0.0064 | -0.093 | 108.73
2 | 0.758 | 0.00657 | -0.094 | 115.433
2.5 | 0.82 | 0.0068 | -0.095 | 120.574
3 | 0.883 | 0.00732 | -0.096 | 120.546
3.5 | 0.945 | 0.0076 | -0.097 | 124.222
4 | 1.007 | 0.00794 | -0.098 | 126.743
4.5 | 1.063 | 0.00802 | -0.099 | 132.552
5 | 1.124 | 0.00832 | -0.1 | 134.987
5.5 | 1.184 | 0.009 | -0.101 | 131.572
6 | 1.244 | 0.00978 | -0.102 | 127.237
6.5 | 1.304 | 0.00981 | -0.103 | 132.902
7 | 1.361 | 0.01027 | -0.104 | 132.487
7.5 | 1.417 | 0.01087 | -0.105 | 130.324
8 | 1.471 | 0.01126 | -0.106 | 130.586
8.5 | 1.523 | 0.01171 | -0.107 | 130.097
9 | 1.573 | 0.01265 | -0.108 | 124.376
9.5 | 1.62 | 0.01312 | -0.109 | 123.492
10 | 1.665 | 0.01357 | -0.11 | 122.717
10.5 | 1.708 | 0.01414 | -0.11 | 120.726
11 | 1.747 | 0.01479 | -0.111 | 118.119
11.5 | 1.745 | 0.01645 | -0.11 | 106.072
12 | 1.773 | 0.01722 | -0.11 | 102.935
12.5 | 1.797 | 0.01815 | -0.111 | 98.973
13 | 1.817 | 0.01916 | -0.112 | 94.79
13.5 | 1.833 | 0.02027 | -0.112 | 90.433
14 | 1.844 | 0.02152 | -0.113 | 85.716
14.5 | 1.848 | 0.02281 | -0.113 | 81
15 | 1.842 | 0.02409 | -0.114 | 76.45
15.5 | 1.83 | 0.02565 | -0.114 | 71.329
16 | 1.814 | 0.02709 | -0.115 | 66.956
16.5 | 1.792 | 0.02891 | -0.115 | 61.996
17 | 1.766 | 0.0309 | -0.116 | 57.145
17.5 | 1.735 | 0.03282 | -0.116 | 52.887
18 | 1.702 | 0.03517 | -0.117 | 48.381
18.5 | 1.664 | 0.03789 | -0.117 | 43.924
19 | 1.624 | 0.04084 | -0.117 | 39.758
19.5 | 1.581 | 0.04377 | -0.118 | 36.124

## 138. Re 18M Mach 0.00 (2)
BIGFOIL.COM POLAR EXPORT
GA 35A616
GA 35A616 |  |  |  | Cl Max: | 1.9005 | at alpha= | 20 | deg
XFOIL ncrit=9 |  |  |  | L/D Max: | 182.106 | at alpha= | 4 | deg
Re: | 18000000 |  |  | Cd Min: | 0.06236 | at alpha= | 20 | deg
Mach: | 0 |  |  | Cl=0 at alpha= | -4.1102 | deg
|  |  |  | @ Cl=0.1, Cd= | 0.0053105
|  |  |  | @ Cl=0.4, Cd= | 0.0047012
|  |  |  | @ Cl=0.6, Cd= | 0.0043035
alpha (deg) | Cl | Cd | Cm | Cl/Cd
-20 | -1.6113 | 0.02183 | -0.0987 | -73.8113
-19.5 | -1.5892 | 0.0201 | -0.0967 | -79.0647
-19 | -1.563 | 0.01878 | -0.0941 | -83.2268
-18.5 | -1.5336 | 0.01775 | -0.0912 | -86.4
-18 | -1.4942 | 0.01682 | -0.0896 | -88.8347
-17.5 | -1.4517 | 0.01598 | -0.0884 | -90.8448
-17 | -1.407 | 0.0152 | -0.0874 | -92.5658
-16.5 | -1.3605 | 0.01449 | -0.0865 | -93.8923
-16 | -1.3124 | 0.01381 | -0.0858 | -95.0326
-15.5 | -1.2633 | 0.01319 | -0.0852 | -95.7771
-15 | -1.2131 | 0.01258 | -0.0847 | -96.4308
-14.5 | -1.1619 | 0.01204 | -0.0843 | -96.5033
-14 | -1.11 | 0.0115 | -0.084 | -96.5217
-13.5 | -1.0575 | 0.01102 | -0.0837 | -95.9619
-13 | -1.0042 | 0.01053 | -0.0836 | -95.3656
-12.5 | -0.9504 | 0.0101 | -0.0834 | -94.099
-12 | -0.8961 | 0.00968 | -0.0834 | -92.5723
-11.5 | -0.8415 | 0.00927 | -0.0834 | -90.7767
-11 | -0.7864 | 0.00891 | -0.0834 | -88.2604
-10.5 | -0.7311 | 0.00851 | -0.0835 | -85.9107
-10 | -0.6757 | 0.00814 | -0.0836 | -83.0098
-9.5 | -0.6197 | 0.0078 | -0.0837 | -79.4487
-9 | -0.5635 | 0.00746 | -0.0839 | -75.5362
-8.5 | -0.5071 | 0.00718 | -0.0841 | -70.6267
-8 | -0.4499 | 0.00693 | -0.0844 | -64.9206
-7.5 | -0.3926 | 0.00672 | -0.0848 | -58.4226
-7 | -0.3351 | 0.00653 | -0.0852 | -51.317
-6.5 | -0.2772 | 0.00634 | -0.0857 | -43.7224
-6 | -0.2195 | 0.00613 | -0.0861 | -35.8075
-5.5 | -0.1618 | 0.00596 | -0.0866 | -27.1477
-5 | -0.1036 | 0.00581 | -0.0871 | -17.8313
-4.5 | -0.0453 | 0.00563 | -0.0877 | -8.0462
-4 | 0.0128 | 0.00549 | -0.0882 | 2.3315
-3.5 | 0.0709 | 0.00537 | -0.0888 | 13.203
-3 | 0.1296 | 0.00525 | -0.0894 | 24.6857
-2.5 | 0.1881 | 0.00514 | -0.0901 | 36.5953
-2 | 0.2463 | 0.00505 | -0.0907 | 48.7723
-1.5 | 0.3044 | 0.00491 | -0.0913 | 61.9959
-1 | 0.3625 | 0.00476 | -0.0919 | 76.1555
-0.5 | 0.4199 | 0.00467 | -0.0924 | 89.9143
0 | 0.4774 | 0.00457 | -0.093 | 104.4639
0.5 | 0.5334 | 0.00439 | -0.0934 | 121.5034
1 | 0.59 | 0.0043 | -0.0938 | 137.2093
1.5 | 0.6471 | 0.00432 | -0.0944 | 149.7917
2 | 0.7036 | 0.00433 | -0.0948 | 162.4942
2.5 | 0.7604 | 0.00444 | -0.0954 | 171.2613
3 | 0.8159 | 0.00465 | -0.0957 | 175.4624
3.5 | 0.8707 | 0.00486 | -0.0959 | 179.1564
4 | 0.9251 | 0.00508 | -0.0961 | 182.1063
4.5 | 0.9767 | 0.0054 | -0.0958 | 180.8704
5 | 1.0284 | 0.00573 | -0.0956 | 179.4764
5.5 | 1.0804 | 0.00605 | -0.0954 | 178.5785
6 | 1.1294 | 0.00653 | -0.0948 | 172.9556
6.5 | 1.1745 | 0.00723 | -0.0935 | 162.4481
7 | 1.2229 | 0.00766 | -0.0927 | 159.6475
7.5 | 1.2698 | 0.00808 | -0.0917 | 157.1535
8 | 1.316 | 0.00852 | -0.0905 | 154.4601
8.5 | 1.3678 | 0.0091 | -0.0908 | 150.3077
9 | 1.4103 | 0.00972 | -0.0891 | 145.0926
9.5 | 1.4474 | 0.01034 | -0.0864 | 139.9807
10 | 1.4821 | 0.01111 | -0.0836 | 133.4023
10.5 | 1.5165 | 0.01199 | -0.081 | 126.4804
11 | 1.5507 | 0.01299 | -0.0788 | 119.3764
11.5 | 1.5835 | 0.01416 | -0.0767 | 111.8291
12 | 1.6153 | 0.01551 | -0.0747 | 104.1457
12.5 | 1.6477 | 0.01694 | -0.0731 | 97.2668
13 | 1.6762 | 0.01867 | -0.0712 | 89.7804
13.5 | 1.7049 | 0.02047 | -0.0696 | 83.2877
14 | 1.7313 | 0.02243 | -0.0679 | 77.1868
14.5 | 1.7531 | 0.02478 | -0.066 | 70.7466
15 | 1.7735 | 0.02725 | -0.064 | 65.0826
15.5 | 1.7947 | 0.02975 | -0.0624 | 60.3261
16 | 1.8135 | 0.03249 | -0.0607 | 55.8172
16.5 | 1.8295 | 0.03554 | -0.059 | 51.4772
17 | 1.8437 | 0.03883 | -0.0573 | 47.4813
17.5 | 1.857 | 0.04222 | -0.0558 | 43.9839
18 | 1.8706 | 0.0457 | -0.0545 | 40.9322
18.5 | 1.8821 | 0.04939 | -0.0533 | 38.1069
19 | 1.8904 | 0.05343 | -0.052 | 35.3809
19.5 | 1.8966 | 0.05779 | -0.0509 | 32.8188
20 | 1.9005 | 0.06236 | -0.0499 | 30.4763

## 139. Re 18M Mach 0.10 (1)
BIGFOIL.COM POLAR EXPORT
GA 35A616
GA 35A616 |  |  |  | Cl Max: | 1.838 | at alpha= | 14 | deg
JavaFoil+Calcfoil stall+Eppler ext transition |  |  |  | L/D Max: | 134.198 | at alpha= | 5 | deg
Re: | 18000000 |  |  | Cd Min: | 0.00623 | at alpha= | -0.5 | deg
Mach: | 0.1 |  |  | Cl=0 at alpha= | -4.0902 | deg
|  |  |  | @ Cl=0.1, Cd= | 0.0065726
|  |  |  | @ Cl=0.4, Cd= | 0.0063116
|  |  |  | @ Cl=0.6, Cd= | 0.0063044
alpha (deg) | Cl | Cd | Cm | Cl/Cd
-17.5 | -0.534 | 0.10943 | -0.037 | -4.877
-17 | -0.55 | 0.09855 | -0.039 | -5.583
-16.5 | -0.564 | 0.09101 | -0.04 | -6.199
-16 | -0.571 | 0.09147 | -0.04 | -6.247
-15.5 | -0.587 | 0.079 | -0.043 | -7.429
-15 | -0.6 | 0.06875 | -0.046 | -8.729
-14.5 | -0.603 | 0.06724 | -0.046 | -8.964
-14 | -0.617 | 0.05404 | -0.05 | -11.416
-13.5 | -0.631 | 0.04022 | -0.053 | -15.701
-13 | -0.642 | 0.03008 | -0.057 | -21.335
-12.5 | -0.678 | 0.01344 | -0.063 | -50.479
-12 | -0.678 | 0.0116 | -0.065 | -58.475
-11.5 | -0.667 | 0.01088 | -0.067 | -61.282
-11 | -0.646 | 0.00942 | -0.068 | -68.624
-10.5 | -0.621 | 0.00898 | -0.069 | -69.215
-10 | -0.592 | 0.00857 | -0.07 | -69.076
-9.5 | -0.559 | 0.0086 | -0.071 | -64.953
-9 | -0.521 | 0.00836 | -0.072 | -62.284
-8.5 | -0.48 | 0.0081 | -0.073 | -59.245
-8 | -0.435 | 0.0078 | -0.074 | -55.724
-7.5 | -0.387 | 0.00725 | -0.075 | -53.288
-7 | -0.336 | 0.00702 | -0.076 | -47.803
-6.5 | -0.282 | 0.00682 | -0.077 | -41.327
-6 | -0.226 | 0.00666 | -0.078 | -33.974
-5.5 | -0.169 | 0.00649 | -0.079 | -26.014
-5 | -0.11 | 0.00685 | -0.08 | -16.053
-4.5 | -0.05 | 0.00679 | -0.081 | -7.346
-4 | 0.011 | 0.00653 | -0.082 | 1.703
-3.5 | 0.073 | 0.00659 | -0.083 | 11.037
-3 | 0.135 | 0.00655 | -0.084 | 20.549
-2.5 | 0.197 | 0.00651 | -0.085 | 30.251
-2 | 0.259 | 0.0064 | -0.086 | 40.512
-1.5 | 0.322 | 0.00643 | -0.087 | 50.081
-1 | 0.384 | 0.00634 | -0.088 | 60.625
-0.5 | 0.446 | 0.00623 | -0.089 | 71.717
0 | 0.512 | 0.00638 | -0.09 | 80.189
0.5 | 0.575 | 0.00626 | -0.091 | 91.713
1 | 0.637 | 0.00637 | -0.092 | 99.988
1.5 | 0.7 | 0.00639 | -0.093 | 109.412
2 | 0.762 | 0.00662 | -0.094 | 115.137
2.5 | 0.825 | 0.00682 | -0.095 | 120.982
3 | 0.887 | 0.00738 | -0.096 | 120.203
3.5 | 0.949 | 0.00758 | -0.097 | 125.318
4 | 1.012 | 0.00796 | -0.098 | 127.02
4.5 | 1.068 | 0.00805 | -0.099 | 132.73
5 | 1.129 | 0.00841 | -0.1 | 134.198
5.5 | 1.19 | 0.00932 | -0.101 | 127.751
6 | 1.25 | 0.00991 | -0.102 | 126.106
6.5 | 1.31 | 0.00989 | -0.103 | 132.474
7 | 1.367 | 0.01035 | -0.104 | 132.094
7.5 | 1.423 | 0.01094 | -0.105 | 130.065
8 | 1.478 | 0.01137 | -0.106 | 129.985
8.5 | 1.53 | 0.01184 | -0.107 | 129.143
9 | 1.579 | 0.01279 | -0.108 | 123.497
9.5 | 1.627 | 0.01324 | -0.109 | 122.835
10 | 1.671 | 0.01371 | -0.11 | 121.875
10.5 | 1.713 | 0.01441 | -0.111 | 118.871
11 | 1.751 | 0.01496 | -0.112 | 117.044
11.5 | 1.747 | 0.01671 | -0.11 | 104.527
12 | 1.774 | 0.01752 | -0.111 | 101.254
12.5 | 1.796 | 0.01849 | -0.111 | 97.146
13 | 1.815 | 0.01954 | -0.112 | 92.877
13.5 | 1.828 | 0.0208 | -0.113 | 87.908
14 | 1.838 | 0.022 | -0.113 | 83.553
14.5 | 1.838 | 0.02334 | -0.114 | 78.764
15 | 1.829 | 0.02471 | -0.114 | 73.993
15.5 | 1.813 | 0.02636 | -0.115 | 68.776
16 | 1.792 | 0.02778 | -0.115 | 64.517
16.5 | 1.766 | 0.02971 | -0.116 | 59.45
17 | 1.734 | 0.0318 | -0.116 | 54.534
17.5 | 1.699 | 0.03381 | -0.117 | 50.263
18 | 1.659 | 0.03672 | -0.117 | 45.177
18.5 | 1.616 | 0.03966 | -0.117 | 40.749
19 | 1.57 | 0.04236 | -0.118 | 37.07

## 140. Re 18M Mach 0.10 (2)
BIGFOIL.COM POLAR EXPORT
GA 35A616
GA 35A616 |  |  |  | Cl Max: | 1.8965 | at alpha= | 20 | deg
XFOIL ncrit=9 |  |  |  | L/D Max: | 183.708 | at alpha= | 4 | deg
Re: | 18000000 |  |  | Cd Min: | 0.06499 | at alpha= | 20 | deg
Mach: | 0.1 |  |  | Cl=0 at alpha= | -4.1101 | deg
|  |  |  | @ Cl=0.1, Cd= | 0.0053171
|  |  |  | @ Cl=0.4, Cd= | 0.0047053
|  |  |  | @ Cl=0.6, Cd= | 0.0043111
alpha (deg) | Cl | Cd | Cm | Cl/Cd
-20 | -1.5992 | 0.02499 | -0.1042 | -63.9936
-19.5 | -1.5829 | 0.0223 | -0.1032 | -70.9821
-19 | -1.5615 | 0.0204 | -0.101 | -76.5441
-18.5 | -1.5357 | 0.01894 | -0.0981 | -81.0824
-18 | -1.5051 | 0.01783 | -0.095 | -84.4139
-17.5 | -1.4644 | 0.01684 | -0.0932 | -86.9596
-17 | -1.4205 | 0.01593 | -0.0917 | -89.1714
-16.5 | -1.3743 | 0.01512 | -0.0905 | -90.8929
-16 | -1.3261 | 0.01436 | -0.0894 | -92.3468
-15.5 | -1.2767 | 0.01367 | -0.0885 | -93.3943
-15 | -1.2259 | 0.013 | -0.0877 | -94.3
-14.5 | -1.1742 | 0.01241 | -0.0871 | -94.6172
-14 | -1.1216 | 0.01182 | -0.0865 | -94.89
-13.5 | -1.0684 | 0.0113 | -0.0861 | -94.5487
-13 | -1.0144 | 0.01078 | -0.0857 | -94.1002
-12.5 | -0.9599 | 0.01031 | -0.0854 | -93.1038
-12 | -0.9049 | 0.00986 | -0.0852 | -91.7748
-11.5 | -0.8496 | 0.00943 | -0.085 | -90.0954
-11 | -0.7938 | 0.00904 | -0.0849 | -87.8097
-10.5 | -0.7377 | 0.00864 | -0.0849 | -85.3819
-10 | -0.6818 | 0.00825 | -0.0848 | -82.6424
-9.5 | -0.6251 | 0.00788 | -0.0849 | -79.3274
-9 | -0.5683 | 0.00754 | -0.085 | -75.3714
-8.5 | -0.5114 | 0.00724 | -0.0851 | -70.6354
-8 | -0.4537 | 0.00697 | -0.0853 | -65.0933
-6 | -0.2212 | 0.00616 | -0.0868 | -35.9091
-5.5 | -0.163 | 0.00598 | -0.0872 | -27.2575
-5 | -0.1043 | 0.00582 | -0.0877 | -17.921
-4.5 | -0.0457 | 0.00564 | -0.0883 | -8.1028
-4 | 0.0129 | 0.0055 | -0.0888 | 2.3455
-3.5 | 0.0714 | 0.00538 | -0.0893 | 13.2714
-3 | 0.1305 | 0.00525 | -0.09 | 24.8571
-2.5 | 0.1894 | 0.00515 | -0.0906 | 36.7767
-2 | 0.2479 | 0.00505 | -0.0912 | 49.0891
-1.5 | 0.3065 | 0.00492 | -0.0918 | 62.2967
-1 | 0.3649 | 0.00476 | -0.0925 | 76.6597
-0.5 | 0.4227 | 0.00467 | -0.093 | 90.5139
0 | 0.4806 | 0.00457 | -0.0935 | 105.1641
0.5 | 0.5369 | 0.00439 | -0.0939 | 122.3007
1 | 0.5939 | 0.00431 | -0.0943 | 137.7958
1.5 | 0.6513 | 0.00432 | -0.0949 | 150.7639
2 | 0.7082 | 0.00433 | -0.0954 | 163.5566
2.5 | 0.7655 | 0.00444 | -0.0959 | 172.4099
3 | 0.8212 | 0.00465 | -0.0962 | 176.6022
3.5 | 0.8765 | 0.00487 | -0.0964 | 179.9795
4 | 0.9314 | 0.00507 | -0.0966 | 183.7081
4.5 | 0.9835 | 0.00539 | -0.0963 | 182.4675
5 | 1.035 | 0.00575 | -0.096 | 180
5.5 | 1.0873 | 0.00607 | -0.0958 | 179.1269
6 | 1.1365 | 0.00656 | -0.0951 | 173.247
6.5 | 1.1817 | 0.00727 | -0.0937 | 162.5447
7 | 1.2301 | 0.00771 | -0.0929 | 159.546
7.5 | 1.277 | 0.00814 | -0.0917 | 156.8796
8 | 1.3235 | 0.00861 | -0.0905 | 153.7166
8.5 | 1.3747 | 0.00919 | -0.0905 | 149.5865
9 | 1.4155 | 0.00983 | -0.0884 | 143.998
9.5 | 1.4518 | 0.01049 | -0.0855 | 138.3985
10 | 1.486 | 0.01134 | -0.0826 | 131.0406
10.5 | 1.5209 | 0.01227 | -0.0801 | 123.9527
11 | 1.5543 | 0.01338 | -0.0777 | 116.1659
11.5 | 1.5876 | 0.01464 | -0.0757 | 108.4426
12 | 1.6192 | 0.01608 | -0.0737 | 100.6965
12.5 | 1.6508 | 0.01765 | -0.072 | 93.5297
13 | 1.6793 | 0.01947 | -0.0702 | 86.2506
13.5 | 1.7072 | 0.02141 | -0.0685 | 79.7384
14 | 1.732 | 0.02355 | -0.0666 | 73.5456
14.5 | 1.7539 | 0.02594 | -0.0646 | 67.6137
15 | 1.7748 | 0.02845 | -0.0626 | 62.3831
15.5 | 1.7951 | 0.03114 | -0.0609 | 57.6461
16 | 1.8122 | 0.03411 | -0.0591 | 53.1281
16.5 | 1.827 | 0.03739 | -0.0573 | 48.8633
17 | 1.8403 | 0.04083 | -0.0556 | 45.0723
17.5 | 1.8542 | 0.04431 | -0.0542 | 41.8461
18 | 1.8675 | 0.0479 | -0.0528 | 38.9875
18.5 | 1.8786 | 0.0517 | -0.0515 | 36.3366
19 | 1.8863 | 0.05591 | -0.0503 | 33.7382
19.5 | 1.892 | 0.06037 | -0.0492 | 31.3401
20 | 1.8965 | 0.06499 | -0.0482 | 29.1814

## 141. Re 18M Mach 0.25 (1)
BIGFOIL.COM POLAR EXPORT
GA 35A616
GA 35A616 |  |  |  | Cl Max: | 1.787 | at alpha= | 13 | deg
JavaFoil+Calcfoil stall+Eppler ext transition |  |  |  | L/D Max: | 133.81 | at alpha= | 5 | deg
Re: | 18000000 |  |  | Cd Min: | 0.00623 | at alpha= | -0.5 | deg
Mach: | 0.25 |  |  | Cl=0 at alpha= | -4.0887 | deg
|  |  |  | @ Cl=0.1, Cd= | 0.0067241
|  |  |  | @ Cl=0.4, Cd= | 0.0064236
|  |  |  | @ Cl=0.6, Cd= | 0.0063061
alpha (deg) | Cl | Cd | Cm | Cl/Cd
-15.5 | -0.304 | 0.10046 | -0.037 | -3.021
-15 | -0.343 | 0.09516 | -0.038 | -3.605
-14.5 | -0.378 | 0.09082 | -0.038 | -4.158
-14 | -0.409 | 0.08425 | -0.04 | -4.858
-13.5 | -0.437 | 0.07704 | -0.042 | -5.671
-13 | -0.461 | 0.06951 | -0.045 | -6.636
-12.5 | -0.483 | 0.05911 | -0.049 | -8.176
-12 | -0.525 | 0.03229 | -0.059 | -16.255
-11.5 | -0.534 | 0.02828 | -0.06 | -18.88
-11 | -0.576 | 0.01167 | -0.068 | -49.418
-10.5 | -0.577 | 0.00986 | -0.071 | -58.472
-10 | -0.561 | 0.00931 | -0.072 | -60.235
-9.5 | -0.538 | 0.00929 | -0.073 | -57.922
-9 | -0.509 | 0.00872 | -0.074 | -58.38
-8.5 | -0.474 | 0.00841 | -0.075 | -56.387
-8 | -0.434 | 0.00812 | -0.076 | -53.395
-7.5 | -0.388 | 0.00745 | -0.077 | -52.163
-7 | -0.339 | 0.0072 | -0.078 | -47.068
-6.5 | -0.286 | 0.00689 | -0.079 | -41.577
-6 | -0.231 | 0.00677 | -0.08 | -34.081
-5.5 | -0.172 | 0.0066 | -0.081 | -26.153
-5 | -0.113 | 0.00692 | -0.082 | -16.262
-4.5 | -0.051 | 0.00686 | -0.083 | -7.443
-4 | 0.011 | 0.00676 | -0.084 | 1.687
-3.5 | 0.075 | 0.00674 | -0.085 | 11.071
-3 | 0.138 | 0.0067 | -0.086 | 20.629
-2.5 | 0.202 | 0.00666 | -0.087 | 30.374
-2 | 0.266 | 0.00655 | -0.088 | 40.688
-1.5 | 0.331 | 0.00649 | -0.089 | 51.012
-1 | 0.395 | 0.00644 | -0.09 | 61.271
-0.5 | 0.459 | 0.00623 | -0.091 | 73.669
0 | 0.526 | 0.00645 | -0.092 | 81.586
0.5 | 0.59 | 0.00628 | -0.093 | 93.993
1 | 0.655 | 0.00645 | -0.094 | 101.508
1.5 | 0.719 | 0.0065 | -0.096 | 110.63
2 | 0.783 | 0.00666 | -0.097 | 117.542
2.5 | 0.847 | 0.00693 | -0.098 | 122.226
3 | 0.911 | 0.00753 | -0.099 | 121.045
3.5 | 0.976 | 0.0078 | -0.1 | 125.057
4 | 1.04 | 0.00821 | -0.101 | 126.571
4.5 | 1.097 | 0.0083 | -0.102 | 132.128
5 | 1.16 | 0.00867 | -0.103 | 133.81
5.5 | 1.222 | 0.00938 | -0.104 | 130.352
6 | 1.284 | 0.01033 | -0.105 | 124.252
6.5 | 1.345 | 0.01032 | -0.106 | 130.321
7 | 1.403 | 0.0108 | -0.107 | 129.927
7.5 | 1.46 | 0.01145 | -0.108 | 127.433
8 | 1.514 | 0.01207 | -0.109 | 125.424
8.5 | 1.566 | 0.01259 | -0.11 | 124.384
9 | 1.615 | 0.01351 | -0.111 | 119.548
9.5 | 1.66 | 0.01423 | -0.112 | 116.637
10 | 1.702 | 0.01469 | -0.113 | 115.873
10.5 | 1.701 | 0.01647 | -0.111 | 103.295
11 | 1.73 | 0.0174 | -0.112 | 99.392
11.5 | 1.753 | 0.0183 | -0.113 | 95.799
12 | 1.77 | 0.01937 | -0.113 | 91.409
12.5 | 1.782 | 0.02058 | -0.114 | 86.589
13 | 1.787 | 0.02191 | -0.114 | 81.554
13.5 | 1.785 | 0.02342 | -0.115 | 76.211
14 | 1.777 | 0.025 | -0.115 | 71.059
14.5 | 1.755 | 0.02665 | -0.116 | 65.846
15 | 1.716 | 0.02855 | -0.116 | 60.11
15.5 | 1.668 | 0.0307 | -0.117 | 54.334
16 | 1.611 | 0.03288 | -0.117 | 48.983
16.5 | 1.545 | 0.03502 | -0.118 | 44.123
17 | 1.468 | 0.03886 | -0.118 | 37.78
17.5 | 1.385 | 0.04241 | -0.118 | 32.658
18 | 1.294 | 0.04723 | -0.118 | 27.389

## 142. Re 18M Mach 0.25 (2)
BIGFOIL.COM POLAR EXPORT
GA 35A616
GA 35A616 |  |  |  | Cl Max: | 1.8587 | at alpha= | 20 | deg
XFOIL ncrit=9 |  |  |  | L/D Max: | 190.513 | at alpha= | 4 | deg
Re: | 18000000 |  |  | Cd Min: | 0.19075 | at alpha= | -20 | deg
Mach: | 0.25 |  |  | Cl=0 at alpha= | -4.1086 | deg
|  |  |  | @ Cl=0.1, Cd= | 0.0053651
|  |  |  | @ Cl=0.4, Cd= | 0.0047638
|  |  |  | @ Cl=0.6, Cd= | 0.0043409
alpha (deg) | Cl | Cd | Cm | Cl/Cd
-20 | -0.6215 | 0.19075 | -0.0056 | -3.2582
-19.5 | -0.643 | 0.17532 | -0.0147 | -3.6676
-19 | -0.6665 | 0.16074 | -0.0236 | -4.1464
-18.5 | -0.8089 | 0.12591 | -0.0459 | -6.4244
-18 | -1.1003 | 0.07634 | -0.0806 | -14.4132
-17.5 | -1.183 | 0.05728 | -0.0943 | -20.6529
-17 | -1.2326 | 0.04304 | -0.1059 | -28.6385
-16.5 | -1.2605 | 0.03192 | -0.1158 | -39.4893
-16 | -1.2773 | 0.02509 | -0.1184 | -50.9087
-15.5 | -1.2797 | 0.02126 | -0.1147 | -60.1929
-15 | -1.261 | 0.01866 | -0.1099 | -67.5777
-14.5 | -1.2226 | 0.01663 | -0.1066 | -73.5177
-14 | -1.1758 | 0.01507 | -0.1039 | -78.0226
-13.5 | -1.1237 | 0.01385 | -0.1016 | -81.1336
-13 | -1.0686 | 0.01284 | -0.0997 | -83.2243
-12.5 | -1.0116 | 0.01202 | -0.098 | -84.1597
-12 | -0.9535 | 0.01126 | -0.0966 | -84.6803
-11.5 | -0.8948 | 0.0106 | -0.0953 | -84.4151
-11 | -0.8354 | 0.01 | -0.0942 | -83.54
-10.5 | -0.7757 | 0.00946 | -0.0933 | -81.9979
-10 | -0.7158 | 0.00897 | -0.0926 | -79.7993
-9.5 | -0.6561 | 0.00843 | -0.0918 | -77.8292
-9 | -0.5962 | 0.00798 | -0.0913 | -74.7118
-8.5 | -0.5357 | 0.0076 | -0.0909 | -70.4868
-8 | -0.4749 | 0.00725 | -0.0906 | -65.5034
-7.5 | -0.4143 | 0.00696 | -0.0904 | -59.5259
-7 | -0.3533 | 0.0067 | -0.0904 | -52.7313
-6.5 | -0.2919 | 0.00648 | -0.0905 | -45.0463
-6 | -0.2309 | 0.00629 | -0.0907 | -36.7091
-5.5 | -0.17 | 0.00609 | -0.0909 | -27.9146
-5 | -0.1088 | 0.00588 | -0.0912 | -18.5034
-4.5 | -0.0476 | 0.00572 | -0.0916 | -8.3217
-4 | 0.0132 | 0.00558 | -0.092 | 2.3656
-3.5 | 0.0741 | 0.00542 | -0.0924 | 13.6716
-3 | 0.1354 | 0.00529 | -0.093 | 25.5955
-2.5 | 0.1964 | 0.00518 | -0.0936 | 37.9151
-2 | 0.2571 | 0.00509 | -0.0942 | 50.5108
-1.5 | 0.3179 | 0.00495 | -0.0948 | 64.2222
-1 | 0.3783 | 0.0048 | -0.0954 | 78.8125
-0.5 | 0.4382 | 0.0047 | -0.0959 | 93.234
0 | 0.4983 | 0.00458 | -0.0965 | 108.7991
0.5 | 0.5566 | 0.0044 | -0.0969 | 126.5
1 | 0.6153 | 0.00432 | -0.0973 | 142.4306
1.5 | 0.6747 | 0.00434 | -0.0978 | 155.4608
2 | 0.7337 | 0.00435 | -0.0983 | 168.6667
2.5 | 0.7932 | 0.00446 | -0.0988 | 177.8475
3 | 0.8516 | 0.00463 | -0.0992 | 183.9309
3.5 | 0.9088 | 0.00486 | -0.0994 | 186.9959
4 | 0.9659 | 0.00507 | -0.0995 | 190.5128
5 | 1.0722 | 0.00583 | -0.0984 | 183.9108
5.5 | 1.1254 | 0.00621 | -0.0979 | 181.2238
6 | 1.1767 | 0.00668 | -0.097 | 176.1527
6.5 | 1.222 | 0.00743 | -0.0952 | 164.4684
7.5 | 1.3154 | 0.00849 | -0.0916 | 154.9352
8 | 1.3649 | 0.00911 | -0.0906 | 149.8244
8.5 | 1.4038 | 0.00977 | -0.0874 | 143.6847
9 | 1.4404 | 0.01061 | -0.0841 | 135.7587
9.5 | 1.4747 | 0.01167 | -0.0808 | 126.3668
10 | 1.5086 | 0.01293 | -0.0779 | 116.6744
10.5 | 1.542 | 0.0144 | -0.0754 | 107.0833
11 | 1.5732 | 0.01615 | -0.0729 | 97.4118
11.5 | 1.6052 | 0.018 | -0.0708 | 89.1778
12 | 1.6361 | 0.01994 | -0.0688 | 82.0512
12.5 | 1.6623 | 0.02228 | -0.0664 | 74.6095
13 | 1.6888 | 0.02459 | -0.0642 | 68.6783
13.5 | 1.7126 | 0.02714 | -0.0619 | 63.1024
14 | 1.7311 | 0.03018 | -0.0594 | 57.3592
14.5 | 1.7512 | 0.03321 | -0.0572 | 52.7311
15 | 1.7707 | 0.03634 | -0.0551 | 48.7259
15.5 | 1.7882 | 0.03974 | -0.0531 | 44.9975
16 | 1.8016 | 0.04351 | -0.051 | 41.4066
16.5 | 1.8138 | 0.0475 | -0.0491 | 38.1853
17 | 1.8269 | 0.05147 | -0.0474 | 35.4945
17.5 | 1.8378 | 0.05572 | -0.0457 | 32.9828
18 | 1.8456 | 0.06035 | -0.0443 | 30.5816
18.5 | 1.8499 | 0.06532 | -0.0429 | 28.3206
19 | 1.8528 | 0.07059 | -0.0417 | 26.2473
19.5 | 1.8568 | 0.07581 | -0.0409 | 24.4928
20 | 1.8587 | 0.08133 | -0.0402 | 22.8538

## 143. Re 18M Mach 0.50 (1)
BIGFOIL.COM POLAR EXPORT
GA 35A616
GA 35A616 |  |  |  | Cl Max: | 1.666 | at alpha= | 9 | deg
JavaFoil+Calcfoil stall+Eppler ext transition |  |  |  | L/D Max: | 129.343 | at alpha= | 3.5 | deg
Re: | 18000000 |  |  | Cd Min: | 0.00666 | at alpha= | 1 | deg
Mach: | 0.5 |  |  | Cl=0 at alpha= | -4.0942 | deg
|  |  |  | @ Cl=0.1, Cd= | 0.0067951
|  |  |  | @ Cl=0.4, Cd= | 0.0068142
|  |  |  | @ Cl=0.6, Cd= | 0.0068767
alpha (deg) | Cl | Cd | Cm | Cl/Cd
-20 | -0.904 | 0.1863 | -0.036 | -4.854
-19.5 | -0.877 | 0.17684 | -0.036 | -4.957
-19 | -0.849 | 0.17207 | -0.037 | -4.934
-18.5 | -0.821 | 0.16305 | -0.037 | -5.038
-18 | -0.795 | 0.14545 | -0.038 | -5.463
-17.5 | -0.768 | 0.13605 | -0.039 | -5.643
-17 | -0.739 | 0.12841 | -0.04 | -5.759
-16.5 | -0.711 | 0.12336 | -0.04 | -5.763
-16 | -0.682 | 0.11983 | -0.04 | -5.695
-15.5 | -0.655 | 0.10575 | -0.041 | -6.194
-15 | -0.626 | 0.10209 | -0.041 | -6.136
-14.5 | -0.597 | 0.09884 | -0.041 | -6.042
-14 | -0.568 | 0.09544 | -0.04 | -5.948
-13.5 | -0.539 | 0.09194 | -0.04 | -5.861
-13 | -0.511 | 0.09614 | -0.041 | -5.31
-12.5 | -0.483 | 0.08508 | -0.043 | -5.681
-12 | -0.455 | 0.0795 | -0.043 | -5.721
-11.5 | -0.428 | 0.07158 | -0.046 | -5.979
-11 | -0.403 | 0.06255 | -0.05 | -6.439
-10.5 | -0.38 | 0.05234 | -0.056 | -7.258
-10 | -0.4 | 0.01421 | -0.077 | -28.162
-9.5 | -0.31 | 0.06236 | -0.041 | -4.973
-9 | -0.289 | 0.04774 | -0.056 | -6.055
-8.5 | -0.311 | 0.00933 | -0.083 | -33.338
-8 | -0.252 | 0.02049 | -0.075 | -12.301
-7.5 | -0.241 | 0.0092 | -0.086 | -26.171
-7 | -0.206 | 0.0082 | -0.087 | -25.065
-6.5 | -0.257 | 0.00805 | -0.088 | -31.937
-6 | -0.233 | 0.00757 | -0.089 | -30.723
-5.5 | -0.182 | 0.00713 | -0.09 | -25.562
-5 | -0.122 | 0.0069 | -0.091 | -17.635
-4.5 | -0.056 | 0.00674 | -0.093 | -8.313
-4 | 0.013 | 0.00716 | -0.094 | 1.76
-3.5 | 0.083 | 0.00674 | -0.095 | 12.287
-3 | 0.154 | 0.00697 | -0.096 | 22.097
-2.5 | 0.225 | 0.00697 | -0.097 | 32.343
-2 | 0.297 | 0.00693 | -0.098 | 42.903
-1.5 | 0.37 | 0.00681 | -0.1 | 54.317
-1 | 0.441 | 0.00682 | -0.101 | 64.66
-0.5 | 0.513 | 0.0067 | -0.102 | 76.487
0 | 0.588 | 0.00688 | -0.103 | 85.55
0.5 | 0.66 | 0.00686 | -0.104 | 96.193
1 | 0.732 | 0.00666 | -0.106 | 109.836
1.5 | 0.804 | 0.00712 | -0.107 | 112.939
2 | 0.876 | 0.00752 | -0.108 | 116.361
2.5 | 0.947 | 0.00793 | -0.109 | 119.465
3 | 1.019 | 0.00845 | -0.11 | 120.639
3.5 | 1.091 | 0.00843 | -0.111 | 129.343
4 | 1.162 | 0.0094 | -0.113 | 123.624
4.5 | 1.223 | 0.00994 | -0.114 | 122.951
5 | 1.292 | 0.01018 | -0.115 | 126.996
5.5 | 1.361 | 0.01171 | -0.116 | 116.273
6 | 1.428 | 0.01248 | -0.117 | 114.438
6.5 | 1.494 | 0.01278 | -0.118 | 116.95
7 | 1.523 | 0.01436 | -0.117 | 106.074
7.5 | 1.573 | 0.01555 | -0.118 | 101.11
8 | 1.615 | 0.01706 | -0.118 | 94.709
8.5 | 1.647 | 0.01889 | -0.119 | 87.157
9 | 1.666 | 0.02021 | -0.12 | 82.426
9.5 | 1.664 | 0.02161 | -0.12 | 76.988
10 | 1.626 | 0.02352 | -0.121 | 69.125
10.5 | 1.505 | 0.02625 | -0.121 | 57.322
11 | 1.018 | 0.02929 | -0.122 | 34.765
11.5 | 1.048 | 0.03139 | -0.122 | 33.393
12 | 1.078 | 0.03348 | -0.123 | 32.207
12.5 | 1.103 | 0.03927 | -0.123 | 28.087
13 | 1.134 | 0.04053 | -0.123 | 27.974
13.5 | 1.16 | 0.04515 | -0.123 | 25.691
14 | 1.046 | 0.1105 | -0.085 | 9.466

## 144. Re 18M Mach 0.50 (2)
BIGFOIL.COM POLAR EXPORT
GA 35A616
GA 35A616 |  |  |  | Cl Max: | 1.7209 | at alpha= | 15 | deg
XFOIL ncrit=9 |  |  |  | L/D Max: | 216.055 | at alpha= | 4.5 | deg
Re: | 18000000 |  |  | Cd Min: | 0.24443 | at alpha= | -20 | deg
Mach: | 0.5 |  |  | Cl=0 at alpha= | -4.0977 | deg
|  |  |  | @ Cl=0.1, Cd= | 0.0056311
|  |  |  | @ Cl=0.4, Cd= | 0.0050743
|  |  |  | @ Cl=0.6, Cd= | 0.0046735
alpha (deg) | Cl | Cd | Cm | Cl/Cd
-20 | -0.5404 | 0.24443 | 0.008 | -2.2109
-19.5 | -0.5165 | 0.23726 | 0.003 | -2.1769
-19 | -0.4925 | 0.23022 | -0.002 | -2.1393
-18.5 | -0.4689 | 0.22302 | -0.0068 | -2.1025
-18 | -0.4463 | 0.21545 | -0.0116 | -2.0715
-17.5 | -0.425 | 0.20752 | -0.0163 | -2.048
-17 | -0.405 | 0.19911 | -0.0211 | -2.0341
-16.5 | -0.3898 | 0.18904 | -0.0262 | -2.062
-16 | -0.3695 | 0.18136 | -0.0306 | -2.0374
-15.5 | -0.3521 | 0.1731 | -0.0351 | -2.0341
-15 | -0.3329 | 0.16574 | -0.0392 | -2.0086
-14.5 | -0.3141 | 0.15828 | -0.0432 | -1.9845
-14 | -0.299 | 0.15015 | -0.0473 | -1.9913
-13.5 | -0.2909 | 0.14074 | -0.0517 | -2.0669
-13 | -0.2905 | 0.1301 | -0.0567 | -2.2329
-12.5 | -0.2924 | 0.11976 | -0.0618 | -2.4415
-12 | -0.2941 | 0.11002 | -0.0667 | -2.6732
-11.5 | -0.2989 | 0.10009 | -0.072 | -2.9863
-11 | -0.3181 | 0.08849 | -0.0788 | -3.5948
-10.5 | -0.3251 | 0.07907 | -0.0846 | -4.1115
-10 | -0.3332 | 0.0696 | -0.0909 | -4.7874
-9.5 | -0.3431 | 0.05967 | -0.0982 | -5.75
-9 | -0.3495 | 0.04712 | -0.1094 | -7.4172
-8.5 | -0.3627 | 0.03492 | -0.1254 | -10.3866
-8 | -0.3872 | 0.02725 | -0.1266 | -14.2092
-7.5 | -0.3993 | 0.01883 | -0.1242 | -21.2055
-7 | -0.3954 | 0.01126 | -0.1185 | -35.1155
-6.5 | -0.3471 | 0.00812 | -0.1135 | -42.7463
-6 | -0.2778 | 0.00711 | -0.1107 | -39.0717
-5.5 | -0.2045 | 0.00662 | -0.109 | -30.8912
-5 | -0.131 | 0.00632 | -0.108 | -20.7278
-4.5 | -0.0585 | 0.00607 | -0.1073 | -9.6376
-4 | 0.0142 | 0.00585 | -0.1069 | 2.4274
-3.5 | 0.0863 | 0.00566 | -0.1069 | 15.2473
-3 | 0.1574 | 0.00551 | -0.1069 | 28.5662
-2.5 | 0.2283 | 0.00538 | -0.1071 | 42.4349
-2 | 0.2995 | 0.00525 | -0.1076 | 57.0476
-1.5 | 0.3697 | 0.00514 | -0.108 | 71.9261
-1 | 0.4389 | 0.00499 | -0.1084 | 87.9559
0 | 0.5773 | 0.00475 | -0.1095 | 121.5368
0.5 | 0.6455 | 0.00452 | -0.11 | 142.8097
1 | 0.7133 | 0.00443 | -0.1104 | 161.0158
1.5 | 0.7817 | 0.00447 | -0.1108 | 174.877
2 | 0.8499 | 0.00452 | -0.1111 | 188.031
2.5 | 0.9194 | 0.00463 | -0.1117 | 198.5745
3 | 0.9888 | 0.00475 | -0.1121 | 208.1684
3.5 | 1.0572 | 0.00493 | -0.1122 | 214.4422
4 | 1.1233 | 0.00522 | -0.1118 | 215.1916
4.5 | 1.1883 | 0.0055 | -0.1111 | 216.0545
5 | 1.2469 | 0.006 | -0.1092 | 207.8167
6 | 1.35 | 0.00744 | -0.1028 | 181.4516
6.5 | 1.3917 | 0.00823 | -0.0978 | 169.1009
7 | 1.4116 | 0.00993 | -0.0902 | 142.1551
7.5 | 1.4349 | 0.01217 | -0.0844 | 117.9047
8.5 | 1.4995 | 0.0173 | -0.0772 | 86.6763
9 | 1.5218 | 0.02055 | -0.0729 | 74.0535
9.5 | 1.5417 | 0.02395 | -0.0685 | 64.3716
10 | 1.5532 | 0.02787 | -0.0638 | 55.7302
10.5 | 1.5669 | 0.03188 | -0.0594 | 49.1499
11 | 1.5835 | 0.03589 | -0.0555 | 44.1209
11.5 | 1.6044 | 0.03971 | -0.0519 | 40.4029
12 | 1.6271 | 0.04357 | -0.0485 | 37.3445
12.5 | 1.6464 | 0.04773 | -0.0451 | 34.494
13 | 1.6663 | 0.05202 | -0.0419 | 32.0319
13.5 | 1.6849 | 0.05648 | -0.0388 | 29.8318
14 | 1.7011 | 0.0613 | -0.0358 | 27.7504
14.5 | 1.7137 | 0.06649 | -0.0329 | 25.7738
15 | 1.7209 | 0.0723 | -0.0303 | 23.8022
15.5 | 1.717 | 0.07922 | -0.028 | 21.6738
16 | 1.7025 | 0.08726 | -0.0264 | 19.5107
16.5 | 1.6754 | 0.09668 | -0.0259 | 17.3293
17 | 1.643 | 0.10703 | -0.0267 | 15.3508
17.5 | 1.6049 | 0.11831 | -0.0288 | 13.5652
18 | 1.5719 | 0.1297 | -0.0321 | 12.1195
18.5 | 1.5399 | 0.1414 | -0.0367 | 10.8904

## 145. Re 20M Mach 0.00 (1)
BIGFOIL.COM POLAR EXPORT
GA 35A616
GA 35A616 |  |  |  | Cl Max: | 1.85 | at alpha= | 14.5 | deg
JavaFoil+Calcfoil stall+Eppler ext transition |  |  |  | L/D Max: | 133.626 | at alpha= | 6.5 | deg
Re: | 20000000 |  |  | Cd Min: | 0.00623 | at alpha= | 0 | deg
Mach: | 0 |  |  | Cl=0 at alpha= | -4.0902 | deg
|  |  |  | @ Cl=0.1, Cd= | 0.0065355
|  |  |  | @ Cl=0.4, Cd= | 0.0063739
|  |  |  | @ Cl=0.6, Cd= | 0.006379
alpha (deg) | Cl | Cd | Cm | Cl/Cd
-17.5 | -0.581 | 0.09942 | -0.039 | -5.841
-17 | -0.594 | 0.09088 | -0.041 | -6.533
-16.5 | -0.606 | 0.0827 | -0.042 | -7.329
-16 | -0.611 | 0.08236 | -0.042 | -7.414
-15.5 | -0.627 | 0.06742 | -0.046 | -9.301
-15 | -0.642 | 0.0544 | -0.049 | -11.807
-14.5 | -0.639 | 0.05561 | -0.049 | -11.495
-14 | -0.652 | 0.04252 | -0.052 | -15.343
-13.5 | -0.661 | 0.03292 | -0.055 | -20.083
-13 | -0.678 | 0.0207 | -0.059 | -32.765
-12.5 | -0.702 | 0.0119 | -0.064 | -59.032
-12 | -0.695 | 0.01054 | -0.066 | -65.884
-11.5 | -0.676 | 0.01006 | -0.066 | -67.214
-11 | -0.653 | 0.00914 | -0.067 | -71.479
-10.5 | -0.626 | 0.00874 | -0.068 | -71.665
-10 | -0.595 | 0.00876 | -0.069 | -68.004
-9.5 | -0.561 | 0.00794 | -0.07 | -70.604
-9 | -0.522 | 0.00814 | -0.071 | -64.128
-8.5 | -0.48 | 0.0079 | -0.072 | -60.769
-8 | -0.434 | 0.00717 | -0.073 | -60.612
-7.5 | -0.386 | 0.00705 | -0.074 | -54.767
-7 | -0.335 | 0.00685 | -0.075 | -48.831
-6.5 | -0.281 | 0.0067 | -0.076 | -41.974
-6 | -0.226 | 0.00663 | -0.077 | -33.997
-5.5 | -0.168 | 0.00642 | -0.078 | -26.186
-5 | -0.109 | 0.00681 | -0.079 | -16.069
-4.5 | -0.05 | 0.00664 | -0.08 | -7.471
-4 | 0.011 | 0.00661 | -0.081 | 1.675
-3.5 | 0.072 | 0.00654 | -0.082 | 11.072
-3 | 0.134 | 0.00653 | -0.083 | 20.522
-2.5 | 0.196 | 0.00644 | -0.084 | 30.433
-2 | 0.258 | 0.00633 | -0.085 | 40.769
-1.5 | 0.321 | 0.00627 | -0.086 | 51.083
-1 | 0.382 | 0.0064 | -0.087 | 59.729
-0.5 | 0.444 | 0.00631 | -0.088 | 70.403
0 | 0.509 | 0.00623 | -0.089 | 81.709
0.5 | 0.572 | 0.00637 | -0.09 | 89.811
1 | 0.634 | 0.00639 | -0.091 | 99.266
1.5 | 0.696 | 0.00635 | -0.093 | 109.649
2 | 0.758 | 0.00687 | -0.094 | 110.435
2.5 | 0.82 | 0.00716 | -0.095 | 114.578
3 | 0.883 | 0.00708 | -0.096 | 124.617
3.5 | 0.945 | 0.00762 | -0.097 | 123.98
4 | 1.007 | 0.00797 | -0.098 | 126.336
4.5 | 1.063 | 0.00828 | -0.099 | 128.412
5 | 1.124 | 0.00845 | -0.1 | 132.919
5.5 | 1.184 | 0.00937 | -0.101 | 126.396
6 | 1.244 | 0.0097 | -0.102 | 128.329
6.5 | 1.304 | 0.00976 | -0.103 | 133.626
7 | 1.361 | 0.01019 | -0.104 | 133.493
7.5 | 1.417 | 0.01062 | -0.105 | 133.377
8 | 1.471 | 0.01112 | -0.106 | 132.317
8.5 | 1.523 | 0.01166 | -0.107 | 130.639
9 | 1.573 | 0.01248 | -0.108 | 126.062
9.5 | 1.62 | 0.01309 | -0.109 | 123.83
10 | 1.665 | 0.01344 | -0.11 | 123.934
10.5 | 1.708 | 0.01395 | -0.11 | 122.429
11 | 1.747 | 0.01462 | -0.111 | 119.51
11.5 | 1.747 | 0.01615 | -0.11 | 108.153
12 | 1.775 | 0.01694 | -0.111 | 104.772
12.5 | 1.799 | 0.01776 | -0.111 | 101.306
13 | 1.819 | 0.01874 | -0.112 | 97.054
13.5 | 1.835 | 0.01991 | -0.112 | 92.152
14 | 1.847 | 0.02102 | -0.113 | 87.861
14.5 | 1.85 | 0.02227 | -0.113 | 83.086
15 | 1.844 | 0.02355 | -0.114 | 78.313
15.5 | 1.832 | 0.02502 | -0.114 | 73.212
16 | 1.815 | 0.02661 | -0.115 | 68.219
16.5 | 1.794 | 0.02821 | -0.115 | 63.601
17 | 1.768 | 0.03016 | -0.116 | 58.614
17.5 | 1.737 | 0.03224 | -0.116 | 53.889
18 | 1.703 | 0.03462 | -0.117 | 49.189
18.5 | 1.666 | 0.0373 | -0.117 | 44.658
19 | 1.625 | 0.04019 | -0.117 | 40.439
19.5 | 1.582 | 0.04323 | -0.118 | 36.605

## 146. Re 20M Mach 0.00 (2)
BIGFOIL.COM POLAR EXPORT
GA 35A616
GA 35A616 |  |  |  | Cl Max: | 1.9151 | at alpha= | 20 | deg
XFOIL ncrit=9 |  |  |  | L/D Max: | 178.417 | at alpha= | 4 | deg
Re: | 20000000 |  |  | Cd Min: | 0.06082 | at alpha= | 20 | deg
Mach: | 0 |  |  | Cl=0 at alpha= | -4.1078 | deg
|  |  |  | @ Cl=0.1, Cd= | 0.0052255
|  |  |  | @ Cl=0.4, Cd= | 0.0046711
|  |  |  | @ Cl=0.6, Cd= | 0.0043436
alpha (deg) | Cl | Cd | Cm | Cl/Cd
-20 | -1.6271 | 0.02082 | -0.0979 | -78.1508
-19.5 | -1.6032 | 0.0193 | -0.0956 | -83.0674
-19 | -1.5754 | 0.01811 | -0.0929 | -86.9906
-18.5 | -1.5425 | 0.01717 | -0.0903 | -89.8369
-18 | -1.5017 | 0.01628 | -0.0889 | -92.242
-17.5 | -1.4582 | 0.01548 | -0.0877 | -94.199
-17 | -1.4126 | 0.01474 | -0.0868 | -95.8345
-16.5 | -1.3655 | 0.01405 | -0.086 | -97.1886
-16 | -1.317 | 0.01341 | -0.0853 | -98.2103
-15.5 | -1.2673 | 0.0128 | -0.0847 | -99.0078
-15 | -1.2167 | 0.01223 | -0.0843 | -99.4849
-14.5 | -1.1652 | 0.0117 | -0.0839 | -99.5897
-14 | -1.113 | 0.01119 | -0.0836 | -99.4638
-13.5 | -1.0601 | 0.01072 | -0.0834 | -98.8899
-13 | -1.0066 | 0.01026 | -0.0832 | -98.1092
-12.5 | -0.9527 | 0.00985 | -0.0832 | -96.7208
-12 | -0.8981 | 0.00943 | -0.0831 | -95.2386
-11.5 | -0.8433 | 0.00906 | -0.0831 | -93.0795
-11 | -0.7879 | 0.00869 | -0.0832 | -90.6674
-10.5 | -0.7323 | 0.00836 | -0.0833 | -87.5957
-10 | -0.6765 | 0.00803 | -0.0835 | -84.2466
-9.5 | -0.6203 | 0.00769 | -0.0836 | -80.6632
-9 | -0.5642 | 0.00737 | -0.0838 | -76.5536
-8.5 | -0.5077 | 0.00706 | -0.084 | -71.9122
-8 | -0.4506 | 0.00681 | -0.0844 | -66.1674
-6 | -0.2199 | 0.00605 | -0.0861 | -36.3471
-5.5 | -0.1621 | 0.00587 | -0.0865 | -27.615
-5 | -0.1037 | 0.00571 | -0.0871 | -18.1611
-4.5 | -0.0455 | 0.00555 | -0.0876 | -8.1982
-4 | 0.0125 | 0.00542 | -0.0882 | 2.3063
-3.5 | 0.0709 | 0.00529 | -0.0888 | 13.4026
-3 | 0.1296 | 0.00516 | -0.0895 | 25.1163
-2.5 | 0.188 | 0.00508 | -0.0901 | 37.0079
-2 | 0.2463 | 0.00498 | -0.0907 | 49.4578
-1.5 | 0.3047 | 0.00484 | -0.0914 | 62.9545
-1 | 0.3624 | 0.00473 | -0.0919 | 76.6173
0 | 0.4773 | 0.00455 | -0.093 | 104.9011
0.5 | 0.5335 | 0.00443 | -0.0934 | 120.4289
1 | 0.5898 | 0.00434 | -0.0938 | 135.8986
1.5 | 0.6468 | 0.00436 | -0.0943 | 148.3486
2 | 0.7031 | 0.00436 | -0.0947 | 161.2615
2.5 | 0.76 | 0.00447 | -0.0953 | 170.0224
3 | 0.8151 | 0.00469 | -0.0955 | 173.7953
3.5 | 0.8701 | 0.00492 | -0.0958 | 176.8496
4 | 0.9242 | 0.00518 | -0.0959 | 178.417
4.5 | 0.9755 | 0.00556 | -0.0956 | 175.4496
5 | 1.0279 | 0.00582 | -0.0955 | 176.6151
5.5 | 1.0801 | 0.00613 | -0.0954 | 176.199
6 | 1.129 | 0.00663 | -0.0947 | 170.2866
6.5 | 1.1746 | 0.00731 | -0.0935 | 160.684
7 | 1.2239 | 0.00771 | -0.0929 | 158.7419
7.5 | 1.2729 | 0.00806 | -0.0923 | 157.928
8 | 1.3185 | 0.00849 | -0.091 | 155.3004
8.5 | 1.3683 | 0.00897 | -0.0907 | 152.5418
9 | 1.4134 | 0.00958 | -0.0896 | 147.5365
9.5 | 1.4504 | 0.01022 | -0.0869 | 141.9178
10 | 1.4866 | 0.01091 | -0.0843 | 136.2603
10.5 | 1.5212 | 0.01177 | -0.0817 | 129.2438
11 | 1.5553 | 0.01274 | -0.0794 | 122.0801
11.5 | 1.5892 | 0.01383 | -0.0773 | 114.9096
12 | 1.6224 | 0.01508 | -0.0755 | 107.5862
12.5 | 1.6542 | 0.0165 | -0.0737 | 100.2545
13 | 1.6839 | 0.01813 | -0.072 | 92.8792
13.5 | 1.7135 | 0.01984 | -0.0704 | 86.3659
14 | 1.7388 | 0.02188 | -0.0686 | 79.4698
14.5 | 1.7622 | 0.02407 | -0.0667 | 73.2115
15 | 1.7853 | 0.02632 | -0.0649 | 67.8305
15.5 | 1.806 | 0.02882 | -0.0632 | 62.6648
16 | 1.8236 | 0.03166 | -0.0614 | 57.5995
16.5 | 1.8387 | 0.03475 | -0.0596 | 52.9122
17 | 1.8536 | 0.03796 | -0.0579 | 48.8303
17.5 | 1.8686 | 0.04118 | -0.0565 | 45.3764
18 | 1.8824 | 0.0446 | -0.0551 | 42.2063
18.5 | 1.8941 | 0.04827 | -0.0538 | 39.2397
19 | 1.9012 | 0.05236 | -0.0525 | 36.3102
19.5 | 1.9082 | 0.05659 | -0.0513 | 33.7197
20 | 1.9151 | 0.06082 | -0.0503 | 31.488

## 147. Re 20M Mach 0.10 (1)
BIGFOIL.COM POLAR EXPORT
GA 35A616
GA 35A616 |  |  |  | Cl Max: | 1.841 | at alpha= | 14.5 | deg
JavaFoil+Calcfoil stall+Eppler ext transition |  |  |  | L/D Max: | 133.626 | at alpha= | 6.5 | deg
Re: | 20000000 |  |  | Cd Min: | 0.00621 | at alpha= | 0 | deg
Mach: | 0.1 |  |  | Cl=0 at alpha= | -4.0902 | deg
|  |  |  | @ Cl=0.1, Cd= | 0.0065782
|  |  |  | @ Cl=0.4, Cd= | 0.00637
|  |  |  | @ Cl=0.6, Cd= | 0.0063837
alpha (deg) | Cl | Cd | Cm | Cl/Cd
-17 | -0.551 | 0.09746 | -0.039 | -5.651
-16.5 | -0.565 | 0.08941 | -0.041 | -6.324
-16 | -0.573 | 0.08867 | -0.041 | -6.466
-15.5 | -0.589 | 0.07625 | -0.044 | -7.727
-15 | -0.604 | 0.06451 | -0.047 | -9.366
-14.5 | -0.605 | 0.06548 | -0.046 | -9.236
-14 | -0.62 | 0.05123 | -0.05 | -12.107
-13.5 | -0.634 | 0.03827 | -0.054 | -16.573
-13 | -0.647 | 0.02738 | -0.057 | -23.62
-12.5 | -0.679 | 0.01355 | -0.063 | -50.139
-12 | -0.681 | 0.01119 | -0.066 | -60.838
-11.5 | -0.667 | 0.01043 | -0.067 | -63.917
-11 | -0.646 | 0.00926 | -0.068 | -69.774
-10.5 | -0.621 | 0.00891 | -0.069 | -69.735
-10 | -0.592 | 0.00918 | -0.07 | -64.485
-9.5 | -0.559 | 0.008 | -0.071 | -69.81
-9 | -0.521 | 0.00822 | -0.072 | -63.351
-8.5 | -0.48 | 0.00799 | -0.073 | -60.019
-8 | -0.435 | 0.00712 | -0.074 | -61.016
-7.5 | -0.387 | 0.00712 | -0.075 | -54.303
-7 | -0.336 | 0.00692 | -0.076 | -48.471
-6.5 | -0.282 | 0.00676 | -0.077 | -41.716
-6 | -0.226 | 0.00655 | -0.078 | -34.54
-5.5 | -0.169 | 0.00649 | -0.079 | -26.024
-5 | -0.11 | 0.00677 | -0.08 | -16.238
-4.5 | -0.05 | 0.00671 | -0.081 | -7.426
-4 | 0.011 | 0.00667 | -0.082 | 1.666
-3.5 | 0.073 | 0.0066 | -0.083 | 11.019
-3 | 0.135 | 0.00655 | -0.084 | 20.569
-2.5 | 0.197 | 0.0065 | -0.085 | 30.287
-2 | 0.259 | 0.00639 | -0.086 | 40.598
-1.5 | 0.322 | 0.00633 | -0.087 | 50.852
-1 | 0.384 | 0.00637 | -0.088 | 60.317
-0.5 | 0.447 | 0.00637 | -0.089 | 70.154
0 | 0.512 | 0.00621 | -0.09 | 82.471
0.5 | 0.575 | 0.00642 | -0.091 | 89.493
1 | 0.637 | 0.00633 | -0.092 | 100.641
1.5 | 0.7 | 0.00639 | -0.093 | 109.414
2 | 0.762 | 0.00692 | -0.094 | 110.085
2.5 | 0.825 | 0.00715 | -0.095 | 115.257
3 | 0.887 | 0.00714 | -0.096 | 124.257
3.5 | 0.949 | 0.00768 | -0.097 | 123.6
4 | 1.012 | 0.00803 | -0.098 | 125.99
4.5 | 1.068 | 0.00831 | -0.099 | 128.469
5 | 1.129 | 0.0085 | -0.1 | 132.891
5.5 | 1.19 | 0.00943 | -0.101 | 126.249
6 | 1.25 | 0.00982 | -0.102 | 127.267
6.5 | 1.31 | 0.0098 | -0.103 | 133.626
7 | 1.367 | 0.01025 | -0.104 | 133.343
7.5 | 1.423 | 0.01073 | -0.105 | 132.659
8 | 1.478 | 0.01122 | -0.106 | 131.685
8.5 | 1.53 | 0.01176 | -0.107 | 130.107
9 | 1.579 | 0.01261 | -0.108 | 125.217
9.5 | 1.627 | 0.0132 | -0.109 | 123.199
10 | 1.671 | 0.01358 | -0.11 | 123.118
10.5 | 1.713 | 0.0141 | -0.111 | 121.499
11 | 1.751 | 0.01478 | -0.112 | 118.529
11.5 | 1.749 | 0.01653 | -0.11 | 105.829
12 | 1.776 | 0.01722 | -0.111 | 103.121
12.5 | 1.798 | 0.01808 | -0.112 | 99.457
13 | 1.817 | 0.0191 | -0.112 | 95.1
13.5 | 1.831 | 0.02032 | -0.113 | 90.097
14 | 1.84 | 0.02152 | -0.113 | 85.5
14.5 | 1.841 | 0.02278 | -0.114 | 80.787
15 | 1.831 | 0.02411 | -0.114 | 75.925
15.5 | 1.815 | 0.02575 | -0.115 | 70.472
16 | 1.794 | 0.02732 | -0.115 | 65.679
16.5 | 1.768 | 0.02899 | -0.116 | 60.993
17 | 1.737 | 0.03105 | -0.116 | 55.932
17.5 | 1.7 | 0.03338 | -0.117 | 50.933
18 | 1.66 | 0.03615 | -0.117 | 45.925
18.5 | 1.617 | 0.03908 | -0.117 | 41.385
19 | 1.572 | 0.04165 | -0.118 | 37.736
19.5 | 1.523 | 0.04502 | -0.118 | 33.83

## 148. Re 20M Mach 0.10 (2)
BIGFOIL.COM POLAR EXPORT
GA 35A616
GA 35A616 |  |  |  | Cl Max: | 1.9086 | at alpha= | 20 | deg
XFOIL ncrit=9 |  |  |  | L/D Max: | 179.575 | at alpha= | 4 | deg
Re: | 20000000 |  |  | Cd Min: | 0.06377 | at alpha= | 20 | deg
Mach: | 0.1 |  |  | Cl=0 at alpha= | -4.1077 | deg
|  |  |  | @ Cl=0.1, Cd= | 0.0052319
|  |  |  | @ Cl=0.4, Cd= | 0.0046574
|  |  |  | @ Cl=0.6, Cd= | 0.0043422
alpha (deg) | Cl | Cd | Cm | Cl/Cd
-20 | -1.6163 | 0.02367 | -0.1041 | -68.2847
-19.5 | -1.5989 | 0.02128 | -0.1025 | -75.1363
-19 | -1.5761 | 0.01956 | -0.1 | -80.5777
-18.5 | -1.5484 | 0.01826 | -0.0969 | -84.7974
-18 | -1.514 | 0.01723 | -0.0942 | -87.87
-17.5 | -1.4719 | 0.01629 | -0.0925 | -90.356
-17 | -1.427 | 0.01543 | -0.0911 | -92.4822
-16.5 | -1.3799 | 0.01465 | -0.0899 | -94.1911
-16 | -1.3312 | 0.01393 | -0.0889 | -95.5635
-15.5 | -1.2811 | 0.01325 | -0.088 | -96.6868
-15 | -1.23 | 0.01263 | -0.0873 | -97.3872
-14.5 | -1.1777 | 0.01205 | -0.0867 | -97.7344
-14 | -1.1249 | 0.0115 | -0.0862 | -97.8174
-13.5 | -1.0713 | 0.01098 | -0.0857 | -97.5683
-13 | -1.0171 | 0.01049 | -0.0854 | -96.959
-12.5 | -0.9623 | 0.01004 | -0.0851 | -95.8466
-12 | -0.9071 | 0.0096 | -0.0849 | -94.4896
-11.5 | -0.8516 | 0.0092 | -0.0848 | -92.5652
-9.5 | -0.6258 | 0.00777 | -0.0848 | -80.5405
-9 | -0.5691 | 0.00745 | -0.0849 | -76.3893
-8.5 | -0.5119 | 0.00713 | -0.085 | -71.7952
-8 | -0.4544 | 0.00686 | -0.0853 | -66.2391
-7.5 | -0.3966 | 0.00664 | -0.0855 | -59.7289
-7 | -0.3383 | 0.00644 | -0.0859 | -52.5311
-6.5 | -0.2799 | 0.00625 | -0.0864 | -44.784
-6 | -0.2217 | 0.00608 | -0.0867 | -36.4638
-5.5 | -0.1633 | 0.00588 | -0.0872 | -27.7721
-5 | -0.1045 | 0.00572 | -0.0877 | -18.2692
-4.5 | -0.0459 | 0.00556 | -0.0882 | -8.2554
-4 | 0.0126 | 0.00543 | -0.0887 | 2.3204
-3.5 | 0.0714 | 0.00529 | -0.0893 | 13.4972
-3 | 0.1305 | 0.00517 | -0.09 | 25.2418
-2.5 | 0.1892 | 0.00509 | -0.0906 | 37.1709
-2 | 0.2479 | 0.00499 | -0.0912 | 49.6794
-1.5 | 0.3067 | 0.00484 | -0.0919 | 63.3678
-1 | 0.3648 | 0.00473 | -0.0924 | 77.1247
-0.5 | 0.423 | 0.00461 | -0.093 | 91.757
0 | 0.4805 | 0.00455 | -0.0935 | 105.6044
0.5 | 0.537 | 0.00443 | -0.0939 | 121.219
1 | 0.5937 | 0.00434 | -0.0943 | 136.7972
1.5 | 0.6511 | 0.00436 | -0.0948 | 149.3349
2 | 0.7078 | 0.00436 | -0.0953 | 162.3394
2.5 | 0.765 | 0.00447 | -0.0958 | 171.1409
3 | 0.8204 | 0.00469 | -0.0961 | 174.9254
3.5 | 0.8759 | 0.00492 | -0.0963 | 178.0285
4 | 0.9302 | 0.00518 | -0.0964 | 179.5753
4.5 | 0.9818 | 0.00557 | -0.0961 | 176.2657
5 | 1.0345 | 0.00584 | -0.0959 | 177.1404
5.5 | 1.087 | 0.00615 | -0.0958 | 176.748
6 | 1.1362 | 0.00665 | -0.0951 | 170.8571
6.5 | 1.1817 | 0.00735 | -0.0937 | 160.7755
7 | 1.2311 | 0.00776 | -0.0931 | 158.6469
7.5 | 1.2803 | 0.00812 | -0.0924 | 157.6724
8 | 1.3257 | 0.00856 | -0.091 | 154.8715
8.5 | 1.3762 | 0.00907 | -0.0907 | 151.731
9 | 1.4193 | 0.00969 | -0.0891 | 146.4706
9.5 | 1.4547 | 0.01038 | -0.086 | 140.1445
10 | 1.4912 | 0.01112 | -0.0834 | 134.1007
10.5 | 1.5251 | 0.01206 | -0.0807 | 126.4594
11 | 1.5591 | 0.01312 | -0.0784 | 118.8338
11.5 | 1.5934 | 0.01429 | -0.0764 | 111.5045
12 | 1.6261 | 0.01564 | -0.0745 | 103.9706
12.5 | 1.6578 | 0.01717 | -0.0727 | 96.5521
13 | 1.687 | 0.01893 | -0.0709 | 89.1178
13.5 | 1.7163 | 0.02074 | -0.0692 | 82.7531
14 | 1.7399 | 0.02296 | -0.0672 | 75.7796
14.5 | 1.7625 | 0.0253 | -0.0653 | 69.664
15 | 1.785 | 0.02766 | -0.0634 | 64.5336
15.5 | 1.8057 | 0.03027 | -0.0616 | 59.6531
16 | 1.823 | 0.03319 | -0.0597 | 54.9262
16.5 | 1.8386 | 0.03634 | -0.0579 | 50.5944
17 | 1.8539 | 0.03961 | -0.0563 | 46.8038
17.5 | 1.8686 | 0.04295 | -0.0548 | 43.5064
18 | 1.8814 | 0.04656 | -0.0534 | 40.4081
18.5 | 1.8912 | 0.05047 | -0.052 | 37.4718
19 | 1.8973 | 0.05481 | -0.0507 | 34.6159
19.5 | 1.9033 | 0.05925 | -0.0496 | 32.1232
20 | 1.9086 | 0.06377 | -0.0486 | 29.9294

## 149. Re 20M Mach 0.25 (1)
BIGFOIL.COM POLAR EXPORT
GA 35A616
GA 35A616 |  |  |  | Cl Max: | 1.789 | at alpha= | 13 | deg
JavaFoil+Calcfoil stall+Eppler ext transition |  |  |  | L/D Max: | 131.938 | at alpha= | 5 | deg
Re: | 20000000 |  |  | Cd Min: | 0.00628 | at alpha= | 0.5 | deg
Mach: | 0.25 |  |  | Cl=0 at alpha= | -4.0887 | deg
|  |  |  | @ Cl=0.1, Cd= | 0.0066543
|  |  |  | @ Cl=0.4, Cd= | 0.0064569
|  |  |  | @ Cl=0.6, Cd= | 0.0063092
alpha (deg) | Cl | Cd | Cm | Cl/Cd
-16 | -0.259 | 0.10599 | -0.036 | -2.443
-15.5 | -0.304 | 0.0998 | -0.037 | -3.043
-15 | -0.343 | 0.09451 | -0.038 | -3.632
-14.5 | -0.379 | 0.08858 | -0.039 | -4.274
-14 | -0.409 | 0.08439 | -0.04 | -4.846
-13.5 | -0.436 | 0.07812 | -0.042 | -5.585
-13 | -0.461 | 0.06995 | -0.045 | -6.586
-12.5 | -0.482 | 0.06029 | -0.048 | -8.001
-12 | -0.529 | 0.0295 | -0.059 | -17.931
-11.5 | -0.543 | 0.02362 | -0.062 | -22.983
-11 | -0.584 | 0.01057 | -0.069 | -55.257
-10.5 | -0.577 | 0.00967 | -0.071 | -59.649
-10 | -0.561 | 0.00965 | -0.072 | -58.105
-9.5 | -0.538 | 0.00859 | -0.073 | -62.63
-9 | -0.509 | 0.00897 | -0.074 | -56.771
-8.5 | -0.474 | 0.00825 | -0.075 | -57.449
-8 | -0.434 | 0.00741 | -0.076 | -58.501
-7.5 | -0.388 | 0.0073 | -0.077 | -53.219
-7 | -0.339 | 0.00706 | -0.078 | -48.03
-6.5 | -0.286 | 0.00688 | -0.079 | -41.589
-6 | -0.231 | 0.0067 | -0.08 | -34.396
-5.5 | -0.172 | 0.00652 | -0.081 | -26.475
-5 | -0.113 | 0.00692 | -0.082 | -16.267
-4.5 | -0.051 | 0.00674 | -0.083 | -7.58
-4 | 0.011 | 0.00671 | -0.084 | 1.701
-3.5 | 0.075 | 0.00669 | -0.085 | 11.163
-3 | 0.138 | 0.0066 | -0.086 | 20.955
-2.5 | 0.202 | 0.00654 | -0.087 | 30.907
-2 | 0.266 | 0.00644 | -0.088 | 41.382
-1.5 | 0.331 | 0.00638 | -0.089 | 51.91
-1 | 0.395 | 0.00646 | -0.09 | 61.151
-0.5 | 0.459 | 0.00642 | -0.091 | 71.413
0 | 0.526 | 0.00629 | -0.092 | 83.596
0.5 | 0.59 | 0.00628 | -0.093 | 93.944
1 | 0.655 | 0.00647 | -0.094 | 101.224
1.5 | 0.719 | 0.00647 | -0.096 | 111.057
2 | 0.783 | 0.00704 | -0.097 | 111.232
2.5 | 0.847 | 0.00734 | -0.098 | 115.365
3 | 0.911 | 0.00732 | -0.099 | 124.554
3.5 | 0.976 | 0.00786 | -0.1 | 124.075
4 | 1.04 | 0.00823 | -0.101 | 126.338
4.5 | 1.097 | 0.00859 | -0.102 | 127.677
5 | 1.16 | 0.00879 | -0.103 | 131.938
5.5 | 1.222 | 0.0098 | -0.104 | 124.641
6 | 1.284 | 0.01024 | -0.105 | 125.323
6.5 | 1.345 | 0.01023 | -0.106 | 131.501
7 | 1.403 | 0.01069 | -0.107 | 131.231
7.5 | 1.46 | 0.01124 | -0.108 | 129.827
8 | 1.514 | 0.01194 | -0.109 | 126.822
8.5 | 1.566 | 0.01273 | -0.11 | 123.031
9 | 1.615 | 0.01332 | -0.111 | 121.178
9.5 | 1.66 | 0.01404 | -0.112 | 118.231
10 | 1.702 | 0.01447 | -0.113 | 117.621
10.5 | 1.703 | 0.01615 | -0.112 | 105.436
11 | 1.731 | 0.01706 | -0.112 | 101.462
11.5 | 1.755 | 0.01809 | -0.113 | 97.01
12 | 1.772 | 0.01901 | -0.114 | 93.214
12.5 | 1.784 | 0.02011 | -0.114 | 88.694
13 | 1.789 | 0.02142 | -0.115 | 83.543
13.5 | 1.787 | 0.02293 | -0.115 | 77.936
14 | 1.779 | 0.02443 | -0.116 | 72.832
14.5 | 1.757 | 0.02616 | -0.116 | 67.162
15 | 1.719 | 0.02791 | -0.117 | 61.574
15.5 | 1.67 | 0.02999 | -0.117 | 55.681
16 | 1.612 | 0.03211 | -0.117 | 50.215
16.5 | 1.545 | 0.03476 | -0.118 | 44.46
17 | 1.469 | 0.03847 | -0.118 | 38.186
17.5 | 1.386 | 0.04206 | -0.118 | 32.939
18 | 1.294 | 0.04669 | -0.118 | 27.725

## 150. Re 20M Mach 0.25 (2)
BIGFOIL.COM POLAR EXPORT
GA 35A616
GA 35A616 |  |  |  | Cl Max: | 1.8721 | at alpha= | 20 | deg
XFOIL ncrit=9 |  |  |  | L/D Max: | 187.379 | at alpha= | 4 | deg
Re: | 20000000 |  |  | Cd Min: | 0.18496 | at alpha= | -20 | deg
Mach: | 0.25 |  |  | Cl=0 at alpha= | -4.1067 | deg
|  |  |  | @ Cl=0.1, Cd= | 0.0052751
|  |  |  | @ Cl=0.4, Cd= | 0.0047166
|  |  |  | @ Cl=0.6, Cd= | 0.0043733
alpha (deg) | Cl | Cd | Cm | Cl/Cd
-20 | -0.6438 | 0.18496 | -0.0088 | -3.4808
-19.5 | -0.6593 | 0.17165 | -0.0169 | -3.841
-19 | -0.7261 | 0.14882 | -0.0311 | -4.879
-18.5 | -1.0675 | 0.08815 | -0.0735 | -12.11
-18 | -1.1758 | 0.06602 | -0.0887 | -17.8098
-17.5 | -1.235 | 0.05059 | -0.1004 | -24.4119
-17 | -1.274 | 0.03775 | -0.1114 | -33.7483
-16.5 | -1.2959 | 0.02852 | -0.1186 | -45.4383
-16 | -1.308 | 0.02314 | -0.1182 | -56.5255
-15.5 | -1.3051 | 0.02002 | -0.1129 | -65.1898
-15 | -1.2754 | 0.01762 | -0.109 | -72.3837
-14.5 | -1.2327 | 0.01582 | -0.1059 | -77.9204
-14 | -1.1834 | 0.01443 | -0.1033 | -82.0097
-13.5 | -1.1296 | 0.01331 | -0.1011 | -84.8685
-13 | -1.0735 | 0.01239 | -0.0992 | -86.6425
-12.5 | -1.0156 | 0.0116 | -0.0976 | -87.5517
-12 | -0.957 | 0.0109 | -0.0962 | -87.7982
-11.5 | -0.8978 | 0.01028 | -0.095 | -87.3346
-11 | -0.8379 | 0.00971 | -0.094 | -86.2925
-10.5 | -0.778 | 0.00921 | -0.0931 | -84.4734
-10 | -0.7176 | 0.00873 | -0.0923 | -82.1993
-9.5 | -0.6571 | 0.0083 | -0.0917 | -79.1687
-9 | -0.597 | 0.00787 | -0.0912 | -75.8577
-8.5 | -0.5364 | 0.00748 | -0.0908 | -71.7112
-8 | -0.4757 | 0.00715 | -0.0905 | -66.5315
-7.5 | -0.415 | 0.00685 | -0.0903 | -60.5839
-7 | -0.3538 | 0.00658 | -0.0903 | -53.769
-6.5 | -0.2926 | 0.00637 | -0.0904 | -45.9341
-6 | -0.2314 | 0.00619 | -0.0906 | -37.3829
-5.5 | -0.1702 | 0.00599 | -0.0909 | -28.414
-5 | -0.109 | 0.00579 | -0.0912 | -18.8256
-4.5 | -0.0479 | 0.00565 | -0.0916 | -8.4779
-4 | 0.013 | 0.0055 | -0.092 | 2.3636
-3.5 | 0.0742 | 0.00533 | -0.0925 | 13.9212
-3 | 0.1353 | 0.0052 | -0.093 | 26.0192
-2.5 | 0.1962 | 0.00512 | -0.0936 | 38.3203
-2 | 0.2573 | 0.00502 | -0.0942 | 51.255
-1.5 | 0.3181 | 0.00488 | -0.0949 | 65.1844
-1 | 0.3781 | 0.00476 | -0.0954 | 79.4328
-0.5 | 0.4387 | 0.00464 | -0.096 | 94.5474
0 | 0.4981 | 0.00457 | -0.0965 | 108.9934
0.5 | 0.5565 | 0.00444 | -0.0968 | 125.3378
1 | 0.6152 | 0.00435 | -0.0973 | 141.4253
1.5 | 0.6748 | 0.00435 | -0.0978 | 155.1264
2 | 0.7336 | 0.00436 | -0.0983 | 168.2569
2.5 | 0.7928 | 0.00449 | -0.0988 | 176.5702
3 | 0.851 | 0.00466 | -0.0991 | 182.618
3.5 | 0.9084 | 0.00489 | -0.0993 | 185.7669
4 | 0.965 | 0.00515 | -0.0994 | 187.3786
4.5 | 1.0183 | 0.00555 | -0.0989 | 183.4775
5 | 1.0714 | 0.00593 | -0.0983 | 180.6745
5.5 | 1.1251 | 0.00628 | -0.0979 | 179.1561
6 | 1.1759 | 0.00678 | -0.0969 | 173.4366
6.5 | 1.2216 | 0.00753 | -0.0951 | 162.2311
7 | 1.2701 | 0.00806 | -0.0937 | 157.5806
7.5 | 1.32 | 0.00846 | -0.0926 | 156.0284
8 | 1.3624 | 0.009 | -0.0899 | 151.3778
8.5 | 1.4071 | 0.00965 | -0.0879 | 145.8135
9 | 1.4441 | 0.01045 | -0.0846 | 138.1914
9.5 | 1.4782 | 0.0115 | -0.0813 | 128.5391
10 | 1.5134 | 0.01268 | -0.0785 | 119.3533
10.5 | 1.5467 | 0.01412 | -0.0759 | 109.5397
11 | 1.58 | 0.01572 | -0.0736 | 100.5089
11.5 | 1.6124 | 0.0175 | -0.0715 | 92.1371
12 | 1.6437 | 0.01942 | -0.0694 | 84.6395
12.5 | 1.6712 | 0.02166 | -0.0671 | 77.156
13 | 1.6982 | 0.02393 | -0.0649 | 70.9653
13.5 | 1.7218 | 0.02648 | -0.0625 | 65.0227
14 | 1.7423 | 0.02931 | -0.0601 | 59.4439
14.5 | 1.7635 | 0.03225 | -0.0579 | 54.6822
15 | 1.7821 | 0.03542 | -0.0557 | 50.3134
15.5 | 1.7984 | 0.0389 | -0.0536 | 46.2314
16 | 1.8116 | 0.04268 | -0.0515 | 42.4461
16.5 | 1.8258 | 0.04648 | -0.0496 | 39.2814
17 | 1.8391 | 0.05042 | -0.0478 | 36.4756
17.5 | 1.8495 | 0.05466 | -0.0461 | 33.8364
18 | 1.8563 | 0.05936 | -0.0446 | 31.2719
18.5 | 1.861 | 0.06428 | -0.0431 | 28.9515
19 | 1.8663 | 0.06928 | -0.042 | 26.9385
19.5 | 1.8709 | 0.07443 | -0.0411 | 25.1364
20 | 1.8721 | 0.07996 | -0.0403 | 23.413

## 151. Re 20M Mach 0.50 (1)
BIGFOIL.COM POLAR EXPORT
GA 35A616
GA 35A616 |  |  |  | Cl Max: | 1.667 | at alpha= | 9 | deg
JavaFoil+Calcfoil stall+Eppler ext transition |  |  |  | L/D Max: | 125.566 | at alpha= | 5 | deg
Re: | 20000000 |  |  | Cd Min: | 0.00653 | at alpha= | -1 | deg
Mach: | 0.5 |  |  | Cl=0 at alpha= | -4.0942 | deg
|  |  |  | @ Cl=0.1, Cd= | 0.0069707
|  |  |  | @ Cl=0.4, Cd= | 0.0066455
|  |  |  | @ Cl=0.6, Cd= | 0.0068717
alpha (deg) | Cl | Cd | Cm | Cl/Cd
-20 | -0.904 | 0.18599 | -0.036 | -4.863
-19.5 | -0.877 | 0.18076 | -0.036 | -4.85
-19 | -0.849 | 0.17575 | -0.037 | -4.831
-18.5 | -0.821 | 0.16882 | -0.037 | -4.865
-18 | -0.794 | 0.14874 | -0.038 | -5.341
-17.5 | -0.767 | 0.13857 | -0.039 | -5.534
-17 | -0.739 | 0.13241 | -0.039 | -5.579
-16.5 | -0.71 | 0.12765 | -0.039 | -5.564
-16 | -0.681 | 0.12504 | -0.039 | -5.45
-15.5 | -0.655 | 0.10702 | -0.041 | -6.12
-15 | -0.627 | 0.10071 | -0.042 | -6.222
-14.5 | -0.597 | 0.09747 | -0.041 | -6.129
-14 | -0.568 | 0.09426 | -0.041 | -6.025
-13.5 | -0.539 | 0.09044 | -0.04 | -5.959
-13 | -0.511 | 0.09394 | -0.041 | -5.435
-12.5 | -0.484 | 0.08417 | -0.043 | -5.745
-12 | -0.455 | 0.07873 | -0.043 | -5.781
-11.5 | -0.428 | 0.07059 | -0.046 | -6.066
-11 | -0.404 | 0.06061 | -0.052 | -6.67
-10.5 | -0.383 | 0.04868 | -0.058 | -7.874
-10 | -0.404 | 0.01349 | -0.077 | -29.926
-9.5 | -0.31 | 0.06208 | -0.041 | -4.999
-9 | -0.291 | 0.04475 | -0.058 | -6.5
-8.5 | -0.311 | 0.00981 | -0.083 | -31.707
-8 | -0.262 | 0.01354 | -0.08 | -19.383
-7.5 | -0.241 | 0.00835 | -0.086 | -28.839
-7 | -0.206 | 0.00806 | -0.087 | -25.504
-6.5 | -0.257 | 0.00794 | -0.088 | -32.378
-6 | -0.233 | 0.00745 | -0.089 | -31.236
-5.5 | -0.182 | 0.00708 | -0.09 | -25.726
-5 | -0.122 | 0.00686 | -0.091 | -17.75
-4.5 | -0.056 | 0.00659 | -0.093 | -8.499
-4 | 0.013 | 0.00679 | -0.094 | 1.855
-3.5 | 0.083 | 0.0071 | -0.095 | 11.675
-3 | 0.154 | 0.00656 | -0.096 | 23.469
-2.5 | 0.226 | 0.00689 | -0.097 | 32.743
-2 | 0.297 | 0.00684 | -0.098 | 43.44
-1.5 | 0.37 | 0.00673 | -0.1 | 54.989
-1 | 0.441 | 0.00653 | -0.101 | 67.605
-0.5 | 0.513 | 0.00692 | -0.102 | 74.08
0 | 0.588 | 0.00692 | -0.103 | 85
0.5 | 0.66 | 0.00663 | -0.104 | 99.556
1 | 0.732 | 0.0069 | -0.106 | 106.018
1.5 | 0.804 | 0.00724 | -0.107 | 111.061
2 | 0.876 | 0.00735 | -0.108 | 119.087
2.5 | 0.947 | 0.00769 | -0.109 | 123.149
3 | 1.019 | 0.00845 | -0.11 | 120.528
3.5 | 1.091 | 0.00892 | -0.111 | 122.294
4 | 1.162 | 0.00945 | -0.113 | 123.045
4.5 | 1.223 | 0.00992 | -0.114 | 123.322
5 | 1.292 | 0.01029 | -0.115 | 125.566
5.5 | 1.361 | 0.01163 | -0.116 | 116.991
6 | 1.428 | 0.01235 | -0.117 | 115.694
6.5 | 1.494 | 0.0126 | -0.118 | 118.602
7 | 1.554 | 0.01329 | -0.12 | 116.952
7.5 | 1.574 | 0.01523 | -0.118 | 103.384
8 | 1.616 | 0.01726 | -0.118 | 93.604
8.5 | 1.648 | 0.01868 | -0.119 | 88.239
9 | 1.667 | 0.01987 | -0.12 | 83.895
9.5 | 1.666 | 0.02127 | -0.12 | 78.293
10 | 1.628 | 0.02309 | -0.121 | 70.501
10.5 | 1.506 | 0.02563 | -0.122 | 58.761
11 | 1.02 | 0.02878 | -0.122 | 35.424
11.5 | 1.049 | 0.03079 | -0.122 | 34.07
12 | 1.079 | 0.03284 | -0.123 | 32.876
12.5 | 1.103 | 0.03894 | -0.123 | 28.322
13 | 1.135 | 0.03963 | -0.124 | 28.644
13.5 | 1.161 | 0.04416 | -0.124 | 26.299
14 | 1.04 | 0.11699 | -0.081 | 8.893

## 152. Re 20M Mach 0.50 (2)
BIGFOIL.COM POLAR EXPORT
GA 35A616
GA 35A616 |  |  |  | Cl Max: | 1.7343 | at alpha= | 15 | deg
XFOIL ncrit=9 |  |  |  | L/D Max: | 215.458 | at alpha= | 3.5 | deg
Re: | 20000000 |  |  | Cd Min: | 0.1791 | at alpha= | 20 | deg
Mach: | 0.5 |  |  | Cl=0 at alpha= | -99 | deg
|  |  |  | @ Cl=0.1, Cd= | 0.00469
|  |  |  | @ Cl=0.4, Cd= | 0.00469
|  |  |  | @ Cl=0.6, Cd= | 0.0046354
alpha (deg) | Cl | Cd | Cm | Cl/Cd
0 | 0.5782 | 0.00469 | -0.1097 | 123.2836
0.5 | 0.6461 | 0.00452 | -0.1101 | 142.9425
1 | 0.7143 | 0.0044 | -0.1105 | 162.3409
1.5 | 0.7825 | 0.00444 | -0.1109 | 176.2387
2 | 0.8509 | 0.00448 | -0.1113 | 189.933
2.5 | 0.9203 | 0.00459 | -0.1118 | 200.5011
3 | 0.9892 | 0.00472 | -0.1121 | 209.5763
3.5 | 1.0579 | 0.00491 | -0.1123 | 215.4582
4 | 1.1229 | 0.00524 | -0.1117 | 214.2939
4.5 | 1.1871 | 0.00558 | -0.1109 | 212.7419
5 | 1.2443 | 0.00615 | -0.1088 | 202.3252
5.5 | 1.2976 | 0.00681 | -0.1059 | 190.5433
6 | 1.3502 | 0.00748 | -0.1028 | 180.508
7 | 1.4114 | 0.01006 | -0.0903 | 140.2982
7.5 | 1.4387 | 0.01196 | -0.0848 | 120.2926
8 | 1.4732 | 0.01429 | -0.0812 | 103.0931
8.5 | 1.5051 | 0.01697 | -0.0776 | 88.6918
9 | 1.5294 | 0.02011 | -0.0735 | 76.0517
9.5 | 1.5466 | 0.02365 | -0.0689 | 65.3953
10 | 1.5599 | 0.02747 | -0.0642 | 56.7856
10.5 | 1.5754 | 0.03133 | -0.0598 | 50.2841
11 | 1.5943 | 0.0352 | -0.056 | 45.2926
11.5 | 1.6152 | 0.03901 | -0.0524 | 41.4048
12 | 1.638 | 0.04285 | -0.0489 | 38.2264
12.5 | 1.6573 | 0.047 | -0.0455 | 35.2617
13 | 1.6787 | 0.05117 | -0.0422 | 32.8063
13.5 | 1.6971 | 0.05563 | -0.039 | 30.5069
14 | 1.7134 | 0.06042 | -0.036 | 28.3582
14.5 | 1.7258 | 0.06562 | -0.033 | 26.2999
15 | 1.7343 | 0.0713 | -0.0303 | 24.324
15.5 | 1.7322 | 0.07803 | -0.0278 | 22.1992
16 | 1.7136 | 0.08639 | -0.0262 | 19.8356
16.5 | 1.6853 | 0.09586 | -0.0256 | 17.5808
17 | 1.647 | 0.10678 | -0.0265 | 15.4242
17.5 | 1.6102 | 0.1179 | -0.0285 | 13.6573
18 | 1.57 | 0.13009 | -0.0322 | 12.0686
18.5 | 1.5386 | 0.14173 | -0.0368 | 10.8559
19 | 1.5075 | 0.15405 | -0.0428 | 9.7858
19.5 | 1.4802 | 0.16653 | -0.0499 | 8.8885
20 | 1.4553 | 0.1791 | -0.0578 | 8.1256