## index
index | Re | Mach | Datasource
1 | 50000 | 0 | JavaFoil+Calcfoil stall+Eppler ext transition
2 | 50000 | 0 | XFOIL ncrit=9
3 | 50000 | 0.1 | JavaFoil+Calcfoil stall+Eppler ext transition
4 | 50000 | 0.1 | XFOIL ncrit=9
5 | 50000 | 0.25 | JavaFoil+Calcfoil stall+Eppler ext transition
6 | 50000 | 0.25 | XFOIL ncrit=9
7 | 50000 | 0.5 | JavaFoil+Calcfoil stall+Eppler ext transition
8 | 50000 | 0.5 | XFOIL ncrit=9
9 | 100000 | 0 | JavaFoil+Calcfoil stall+Eppler ext transition
10 | 100000 | 0 | XFOIL ncrit=9
11 | 100000 | 0.1 | JavaFoil+Calcfoil stall+Eppler ext transition
12 | 100000 | 0.1 | XFOIL ncrit=9
13 | 100000 | 0.25 | JavaFoil+Calcfoil stall+Eppler ext transition
14 | 100000 | 0.25 | XFOIL ncrit=9
15 | 100000 | 0.5 | JavaFoil+Calcfoil stall+Eppler ext transition
16 | 100000 | 0.5 | XFOIL ncrit=9
17 | 250000 | 0 | JavaFoil+Calcfoil stall+Eppler ext transition
18 | 250000 | 0 | XFOIL ncrit=9
19 | 250000 | 0.1 | JavaFoil+Calcfoil stall+Eppler ext transition
20 | 250000 | 0.1 | XFOIL ncrit=9
21 | 250000 | 0.25 | JavaFoil+Calcfoil stall+Eppler ext transition
22 | 250000 | 0.25 | XFOIL ncrit=9
23 | 250000 | 0.5 | JavaFoil+Calcfoil stall+Eppler ext transition
24 | 250000 | 0.5 | XFOIL ncrit=9
25 | 500000 | 0 | JavaFoil+Calcfoil stall+Eppler ext transition
26 | 500000 | 0 | XFOIL ncrit=9
27 | 500000 | 0.1 | JavaFoil+Calcfoil stall+Eppler ext transition
28 | 500000 | 0.1 | XFOIL ncrit=9
29 | 500000 | 0.25 | JavaFoil+Calcfoil stall+Eppler ext transition
30 | 500000 | 0.25 | XFOIL ncrit=9
31 | 500000 | 0.5 | JavaFoil+Calcfoil stall+Eppler ext transition
32 | 500000 | 0.5 | XFOIL ncrit=9
33 | 750000 | 0 | JavaFoil+Calcfoil stall+Eppler ext transition
34 | 750000 | 0 | XFOIL ncrit=9
35 | 750000 | 0.1 | JavaFoil+Calcfoil stall+Eppler ext transition
36 | 750000 | 0.1 | XFOIL ncrit=9
37 | 750000 | 0.25 | JavaFoil+Calcfoil stall+Eppler ext transition
38 | 750000 | 0.25 | XFOIL ncrit=9
39 | 750000 | 0.5 | JavaFoil+Calcfoil stall+Eppler ext transition
40 | 750000 | 0.5 | XFOIL ncrit=9
41 | 1000000 | 0 | JavaFoil+Calcfoil stall+Eppler ext transition
42 | 1000000 | 0 | XFOIL ncrit=9
43 | 1000000 | 0.1 | JavaFoil+Calcfoil stall+Eppler ext transition
44 | 1000000 | 0.1 | XFOIL ncrit=9
45 | 1000000 | 0.25 | JavaFoil+Calcfoil stall+Eppler ext transition
46 | 1000000 | 0.25 | XFOIL ncrit=9
47 | 1000000 | 0.5 | JavaFoil+Calcfoil stall+Eppler ext transition
48 | 1000000 | 0.5 | XFOIL ncrit=9
49 | 2000000 | 0 | JavaFoil+Calcfoil stall+Eppler ext transition
50 | 2000000 | 0 | XFOIL ncrit=9
51 | 2000000 | 0.1 | JavaFoil+Calcfoil stall+Eppler ext transition
52 | 2000000 | 0.1 | XFOIL ncrit=9
53 | 2000000 | 0.25 | JavaFoil+Calcfoil stall+Eppler ext transition
54 | 2000000 | 0.25 | XFOIL ncrit=9
55 | 2000000 | 0.5 | JavaFoil+Calcfoil stall+Eppler ext transition
56 | 2000000 | 0.5 | XFOIL ncrit=9
57 | 3000000 | 0 | JavaFoil+Calcfoil stall+Eppler ext transition
58 | 3000000 | 0 | XFOIL ncrit=9
59 | 3000000 | 0.1 | JavaFoil+Calcfoil stall+Eppler ext transition
60 | 3000000 | 0.1 | XFOIL ncrit=9
61 | 3000000 | 0.25 | JavaFoil+Calcfoil stall+Eppler ext transition
62 | 3000000 | 0.25 | XFOIL ncrit=9
63 | 3000000 | 0.5 | JavaFoil+Calcfoil stall+Eppler ext transition
64 | 3000000 | 0.5 | XFOIL ncrit=9
65 | 4000000 | 0 | JavaFoil+Calcfoil stall+Eppler ext transition
66 | 4000000 | 0 | XFOIL ncrit=9
67 | 4000000 | 0.1 | JavaFoil+Calcfoil stall+Eppler ext transition
68 | 4000000 | 0.1 | XFOIL ncrit=9
69 | 4000000 | 0.25 | JavaFoil+Calcfoil stall+Eppler ext transition
70 | 4000000 | 0.25 | XFOIL ncrit=9
71 | 4000000 | 0.5 | JavaFoil+Calcfoil stall+Eppler ext transition
72 | 4000000 | 0.5 | XFOIL ncrit=9
73 | 5000000 | 0 | JavaFoil+Calcfoil stall+Eppler ext transition
74 | 5000000 | 0 | XFOIL ncrit=9
75 | 5000000 | 0.1 | JavaFoil+Calcfoil stall+Eppler ext transition
76 | 5000000 | 0.1 | XFOIL ncrit=9
77 | 5000000 | 0.25 | JavaFoil+Calcfoil stall+Eppler ext transition
78 | 5000000 | 0.25 | XFOIL ncrit=9
79 | 5000000 | 0.5 | JavaFoil+Calcfoil stall+Eppler ext transition
80 | 5000000 | 0.5 | XFOIL ncrit=9
81 | 6000000 | 0 | JavaFoil+Calcfoil stall+Eppler ext transition
82 | 6000000 | 0 | XFOIL ncrit=9
83 | 6000000 | 0.1 | JavaFoil+Calcfoil stall+Eppler ext transition
84 | 6000000 | 0.1 | XFOIL ncrit=9
85 | 6000000 | 0.25 | JavaFoil+Calcfoil stall+Eppler ext transition
86 | 6000000 | 0.25 | XFOIL ncrit=9
87 | 6000000 | 0.5 | JavaFoil+Calcfoil stall+Eppler ext transition
88 | 6000000 | 0.5 | XFOIL ncrit=9
89 | 7000000 | 0 | JavaFoil+Calcfoil stall+Eppler ext transition
90 | 7000000 | 0 | XFOIL ncrit=9
91 | 7000000 | 0.1 | JavaFoil+Calcfoil stall+Eppler ext transition
92 | 7000000 | 0.1 | XFOIL ncrit=9
93 | 7000000 | 0.25 | JavaFoil+Calcfoil stall+Eppler ext transition
94 | 7000000 | 0.25 | XFOIL ncrit=9
95 | 7000000 | 0.5 | JavaFoil+Calcfoil stall+Eppler ext transition
96 | 7000000 | 0.5 | XFOIL ncrit=9
97 | 8000000 | 0 | JavaFoil+Calcfoil stall+Eppler ext transition
98 | 8000000 | 0 | XFOIL ncrit=9
99 | 8000000 | 0.1 | JavaFoil+Calcfoil stall+Eppler ext transition
100 | 8000000 | 0.1 | XFOIL ncrit=9
101 | 8000000 | 0.25 | JavaFoil+Calcfoil stall+Eppler ext transition
102 | 8000000 | 0.25 | XFOIL ncrit=9
103 | 8000000 | 0.5 | JavaFoil+Calcfoil stall+Eppler ext transition
104 | 8000000 | 0.5 | XFOIL ncrit=9
105 | 10000000 | 0 | JavaFoil+Calcfoil stall+Eppler ext transition
106 | 10000000 | 0 | XFOIL ncrit=9
107 | 10000000 | 0.1 | JavaFoil+Calcfoil stall+Eppler ext transition
108 | 10000000 | 0.1 | XFOIL ncrit=9
109 | 10000000 | 0.25 | JavaFoil+Calcfoil stall+Eppler ext transition
110 | 10000000 | 0.25 | XFOIL ncrit=9
111 | 10000000 | 0.5 | JavaFoil+Calcfoil stall+Eppler ext transition
112 | 10000000 | 0.5 | XFOIL ncrit=9
113 | 12000000 | 0 | JavaFoil+Calcfoil stall+Eppler ext transition
114 | 12000000 | 0 | XFOIL ncrit=9
115 | 12000000 | 0.1 | JavaFoil+Calcfoil stall+Eppler ext transition
116 | 12000000 | 0.1 | XFOIL ncrit=9
117 | 12000000 | 0.25 | JavaFoil+Calcfoil stall+Eppler ext transition
118 | 12000000 | 0.25 | XFOIL ncrit=9
119 | 12000000 | 0.5 | JavaFoil+Calcfoil stall+Eppler ext transition
120 | 12000000 | 0.5 | XFOIL ncrit=9
121 | 14000000 | 0 | JavaFoil+Calcfoil stall+Eppler ext transition
122 | 14000000 | 0 | XFOIL ncrit=9
123 | 14000000 | 0.1 | JavaFoil+Calcfoil stall+Eppler ext transition
124 | 14000000 | 0.1 | XFOIL ncrit=9
125 | 14000000 | 0.25 | JavaFoil+Calcfoil stall+Eppler ext transition
126 | 14000000 | 0.25 | XFOIL ncrit=9
127 | 14000000 | 0.5 | JavaFoil+Calcfoil stall+Eppler ext transition
128 | 14000000 | 0.5 | XFOIL ncrit=9
129 | 16000000 | 0 | JavaFoil+Calcfoil stall+Eppler ext transition
130 | 16000000 | 0 | XFOIL ncrit=9
131 | 16000000 | 0.1 | JavaFoil+Calcfoil stall+Eppler ext transition
132 | 16000000 | 0.1 | XFOIL ncrit=9
133 | 16000000 | 0.25 | JavaFoil+Calcfoil stall+Eppler ext transition
134 | 16000000 | 0.25 | XFOIL ncrit=9
135 | 16000000 | 0.5 | JavaFoil+Calcfoil stall+Eppler ext transition
136 | 16000000 | 0.5 | XFOIL ncrit=9
137 | 18000000 | 0 | JavaFoil+Calcfoil stall+Eppler ext transition
138 | 18000000 | 0 | XFOIL ncrit=9
139 | 18000000 | 0.1 | JavaFoil+Calcfoil stall+Eppler ext transition
140 | 18000000 | 0.1 | XFOIL ncrit=9
141 | 18000000 | 0.25 | JavaFoil+Calcfoil stall+Eppler ext transition
142 | 18000000 | 0.25 | XFOIL ncrit=9
143 | 18000000 | 0.5 | JavaFoil+Calcfoil stall+Eppler ext transition
144 | 18000000 | 0.5 | XFOIL ncrit=9
145 | 20000000 | 0 | JavaFoil+Calcfoil stall+Eppler ext transition
146 | 20000000 | 0 | XFOIL ncrit=9
147 | 20000000 | 0.1 | JavaFoil+Calcfoil stall+Eppler ext transition
148 | 20000000 | 0.1 | XFOIL ncrit=9
149 | 20000000 | 0.25 | JavaFoil+Calcfoil stall+Eppler ext transition
150 | 20000000 | 0.25 | XFOIL ncrit=9
151 | 20000000 | 0.5 | JavaFoil+Calcfoil stall+Eppler ext transition
152 | 20000000 | 0.5 | XFOIL ncrit=9

## 1. Re 50k Mach 0.00 (1)
BIGFOIL.COM POLAR EXPORT
NACA64-220 a=0.6
NACA64-220 a=0.6 |  |  |  | Cl Max: | 1.38 | at alpha= | 17 | deg
JavaFoil+Calcfoil stall+Eppler ext transition |  |  |  | L/D Max: | 30.499 | at alpha= | 8.5 | deg
Re: | 50000 |  |  | Cd Min: | 0.02285 | at alpha= | 0 | deg
Mach: | 0 |  |  | Cl=0 at alpha= | -1.4138 | deg
|  |  |  | @ Cl=0.1, Cd= | 0.023571
|  |  |  | @ Cl=0.4, Cd= | 0.02457
|  |  |  | @ Cl=0.6, Cd= | 0.027007
alpha (deg) | Cl | Cd | Cm | Cl/Cd
-20 | -1.197 | 0.24953 | 0 | -4.795
-19.5 | -1.199 | 0.24306 | 0 | -4.932
-19 | -1.199 | 0.22706 | 0 | -5.282
-18.5 | -1.198 | 0.2086 | 0 | -5.741
-18 | -1.194 | 0.20328 | -0.001 | -5.872
-17.5 | -1.187 | 0.1876 | -0.001 | -6.329
-17 | -1.179 | 0.1764 | -0.001 | -6.685
-16.5 | -1.169 | 0.17203 | -0.002 | -6.793
-16 | -1.155 | 0.16005 | -0.002 | -7.218
-15.5 | -1.14 | 0.14957 | -0.002 | -7.621
-15 | -1.122 | 0.14053 | -0.003 | -7.982
-14.5 | -1.102 | 0.13522 | -0.003 | -8.146
-14 | -1.079 | 0.12646 | -0.003 | -8.531
-13.5 | -1.054 | 0.11819 | -0.004 | -8.914
-13 | -1.026 | 0.11164 | -0.004 | -9.191
-12.5 | -0.996 | 0.1044 | -0.004 | -9.544
-12 | -0.965 | 0.09881 | -0.005 | -9.764
-11.5 | -0.931 | 0.09249 | -0.005 | -10.064
-11 | -0.895 | 0.08664 | -0.005 | -10.329
-10.5 | -0.858 | 0.08145 | -0.006 | -10.529
-10 | -0.819 | 0.07611 | -0.006 | -10.755
-9.5 | -0.778 | 0.07134 | -0.007 | -10.906
-9 | -0.736 | 0.06717 | -0.007 | -10.959
-8.5 | -0.692 | 0.06291 | -0.008 | -11.008
-8 | -0.75 | 0.03205 | -0.015 | -23.399
-7.5 | -0.699 | 0.0306 | -0.016 | -22.853
-7 | -0.647 | 0.02931 | -0.017 | -22.065
-6.5 | -0.593 | 0.02805 | -0.017 | -21.142
-6 | -0.538 | 0.02693 | -0.018 | -19.988
-5.5 | -0.458 | 0.02986 | -0.018 | -15.344
-5 | -0.404 | 0.0288 | -0.018 | -14.027
-4.5 | -0.349 | 0.02794 | -0.019 | -12.492
-4 | -0.294 | 0.02713 | -0.02 | -10.827
-3.5 | -0.238 | 0.02636 | -0.021 | -9.025
-3 | -0.181 | 0.02578 | -0.021 | -7.036
-2.5 | -0.125 | 0.02524 | -0.022 | -4.948
-2 | -0.068 | 0.02475 | -0.023 | -2.729
-1.5 | -0.01 | 0.02433 | -0.024 | -0.405
-1 | 0.048 | 0.02395 | -0.024 | 2.014
-0.5 | 0.107 | 0.02352 | -0.025 | 4.548
0 | 0.167 | 0.02285 | -0.026 | 7.313
0.5 | 0.226 | 0.02321 | -0.027 | 9.715
1 | 0.284 | 0.02357 | -0.028 | 12.039
1.5 | 0.341 | 0.02406 | -0.029 | 14.194
2 | 0.399 | 0.02456 | -0.029 | 16.246
2.5 | 0.456 | 0.02512 | -0.03 | 18.165
3 | 0.513 | 0.02579 | -0.031 | 19.897
3.5 | 0.57 | 0.02653 | -0.032 | 21.473
4 | 0.626 | 0.02742 | -0.033 | 22.819
4.5 | 0.677 | 0.02841 | -0.033 | 23.833
5 | 0.731 | 0.0295 | -0.034 | 24.772
5.5 | 0.784 | 0.03048 | -0.035 | 25.736
6 | 0.837 | 0.03169 | -0.036 | 26.41
6.5 | 0.888 | 0.03303 | -0.036 | 26.889
7 | 0.938 | 0.03453 | -0.037 | 27.161
7.5 | 0.988 | 0.03614 | -0.038 | 27.322
8 | 1.035 | 0.03783 | -0.038 | 27.36
8.5 | 1.127 | 0.03695 | -0.041 | 30.499
9 | 1.174 | 0.03884 | -0.042 | 30.218
9.5 | 1.219 | 0.04084 | -0.042 | 29.843
10 | 1.261 | 0.04294 | -0.043 | 29.378
10.5 | 1.301 | 0.04522 | -0.044 | 28.764
11 | 1.163 | 0.08366 | -0.022 | 13.906
11.5 | 1.197 | 0.08896 | -0.022 | 13.456
12 | 1.227 | 0.09463 | -0.022 | 12.968
12.5 | 1.255 | 0.10072 | -0.022 | 12.458
13 | 1.28 | 0.10801 | -0.023 | 11.85
13.5 | 1.302 | 0.11537 | -0.023 | 11.289
14 | 1.322 | 0.12232 | -0.022 | 10.804
14.5 | 1.338 | 0.1307 | -0.023 | 10.24
15 | 1.352 | 0.13747 | -0.023 | 9.837
15.5 | 1.363 | 0.14729 | -0.023 | 9.256
16 | 1.372 | 0.15631 | -0.023 | 8.776
16.5 | 1.377 | 0.16637 | -0.023 | 8.277
17 | 1.38 | 0.17818 | -0.023 | 7.744
17.5 | 1.38 | 0.18427 | -0.023 | 7.486
18 | 1.377 | 0.19613 | -0.023 | 7.021
18.5 | 1.372 | 0.20828 | -0.023 | 6.587
19 | 1.365 | 0.21755 | -0.024 | 6.273
19.5 | 1.355 | 0.23531 | -0.024 | 5.758
20 | 1.343 | 0.24686 | -0.024 | 5.441

## 2. Re 50k Mach 0.00 (2)
BIGFOIL.COM POLAR EXPORT
NACA64-220 a=0.6
NACA64-220 a=0.6 |  |  |  | Cl Max: | 1.0572 | at alpha= | 14.5 | deg
XFOIL ncrit=9 |  |  |  | L/D Max: | 16.6366 | at alpha= | 13.5 | deg
Re: | 50000 |  |  | Cd Min: | 0.22776 | at alpha= | 19.5 | deg
Mach: | 0 |  |  | Cl=0 at alpha= | 4.3037 | deg
|  |  |  | @ Cl=0.1, Cd= | 0.073904
|  |  |  | @ Cl=0.4, Cd= | 0.10707
|  |  |  | @ Cl=0.6, Cd= | 0.10363
alpha (deg) | Cl | Cd | Cm | Cl/Cd
-2.5 | -0.1738 | 0.0691 | -0.0065 | -2.5152
-2 | -0.472 | 0.06319 | 0.0478 | -7.4695
-1.5 | -0.4596 | 0.06164 | 0.0504 | -7.4562
-1 | -0.4698 | 0.05937 | 0.0566 | -7.9131
-0.5 | -0.5026 | 0.05619 | 0.0667 | -8.9447
0 | -0.4813 | 0.05496 | 0.0678 | -8.7573
0.5 | -0.4868 | 0.05266 | 0.0732 | -9.2442
1 | -0.4605 | 0.0519 | 0.0733 | -8.8728
1.5 | -0.4303 | 0.05153 | 0.0727 | -8.3505
2 | -0.3721 | 0.05313 | 0.0662 | -7.0036
2.5 | -0.3014 | 0.05584 | 0.0576 | -5.3976
3 | -0.2177 | 0.05896 | 0.0464 | -3.6923
3.5 | -0.1291 | 0.06306 | 0.0341 | -2.0473
4 | -0.0529 | 0.0658 | 0.0239 | -0.80395
4.5 | 0.0342 | 0.0701 | 0.0113 | 0.48787
5 | 0.1226 | 0.07521 | -0.002 | 1.6301
5.5 | 0.1321 | 0.07504 | -0.0008 | 1.7604
6 | 0.1175 | 0.07385 | 0.0051 | 1.5911
6.5 | 0.1451 | 0.07618 | 0.0037 | 1.9047
7 | 0.1892 | 0.08055 | -0.0004 | 2.3489
7.5 | 0.2102 | 0.08245 | -0.0009 | 2.5494
8 | 0.2558 | 0.0872 | -0.0044 | 2.9335
8.5 | 0.2913 | 0.09205 | -0.0067 | 3.1646
9.5 | 0.3486 | 0.10034 | -0.0093 | 3.4742
10 | 0.3807 | 0.10517 | -0.0109 | 3.6199
10.5 | 0.4301 | 0.11004 | -0.0124 | 3.9086
11 | 0.5311 | 0.10421 | -0.0079 | 5.0964
11.5 | 0.6011 | 0.10362 | -0.0065 | 5.801
12 | 0.6208 | 0.10668 | -0.0057 | 5.8193
12.5 | 0.7376 | 0.09482 | 0.0013 | 7.7789
13 | 0.9855 | 0.05991 | 0.0174 | 16.4497
13.5 | 1.0343 | 0.06217 | 0.0196 | 16.6366
14 | 1.049 | 0.06792 | 0.0205 | 15.4446
14.5 | 1.0572 | 0.07477 | 0.0209 | 14.1394
15 | 0.9962 | 0.08773 | 0.0188 | 11.3553
15.5 | 0.8577 | 0.11619 | 0.0069 | 7.3819
17 | 0.6616 | 0.19942 | -0.0391 | 3.3176
17.5 | 0.6618 | 0.20307 | -0.0431 | 3.259
18 | 0.673 | 0.20919 | -0.0468 | 3.2172
18.5 | 0.706 | 0.21896 | -0.0487 | 3.2243
19 | 0.7132 | 0.22248 | -0.0527 | 3.2057
19.5 | 0.7229 | 0.22776 | -0.057 | 3.174

## 3. Re 50k Mach 0.10 (1)
BIGFOIL.COM POLAR EXPORT
NACA64-220 a=0.6
NACA64-220 a=0.6 |  |  |  | Cl Max: | 1.364 | at alpha= | 16.5 | deg
JavaFoil+Calcfoil stall+Eppler ext transition |  |  |  | L/D Max: | 30.3 | at alpha= | 8.5 | deg
Re: | 50000 |  |  | Cd Min: | 0.02295 | at alpha= | 0 | deg
Mach: | 0.1 |  |  | Cl=0 at alpha= | -1.4138 | deg
|  |  |  | @ Cl=0.1, Cd= | 0.023732
|  |  |  | @ Cl=0.4, Cd= | 0.024651
|  |  |  | @ Cl=0.6, Cd= | 0.02715
alpha (deg) | Cl | Cd | Cm | Cl/Cd
-20 | -1.167 | 0.25218 | 0 | -4.626
-19.5 | -1.172 | 0.24417 | 0 | -4.801
-19 | -1.176 | 0.22973 | 0 | -5.117
-18.5 | -1.177 | 0.21494 | 0 | -5.474
-18 | -1.175 | 0.20452 | -0.001 | -5.747
-17.5 | -1.172 | 0.18934 | -0.001 | -6.19
-17 | -1.166 | 0.18361 | -0.001 | -6.351
-16.5 | -1.158 | 0.17298 | -0.002 | -6.693
-16 | -1.147 | 0.16191 | -0.002 | -7.081
-15.5 | -1.133 | 0.15427 | -0.002 | -7.344
-15 | -1.116 | 0.14397 | -0.003 | -7.755
-14.5 | -1.098 | 0.13532 | -0.003 | -8.111
-14 | -1.076 | 0.12603 | -0.003 | -8.539
-13.5 | -1.052 | 0.11879 | -0.004 | -8.857
-13 | -1.025 | 0.11112 | -0.004 | -9.228
-12.5 | -0.997 | 0.10625 | -0.004 | -9.382
-12 | -0.966 | 0.09856 | -0.005 | -9.799
-11.5 | -0.932 | 0.0923 | -0.005 | -10.102
-11 | -0.897 | 0.08767 | -0.005 | -10.232
-10.5 | -0.86 | 0.08172 | -0.006 | -10.525
-10 | -0.821 | 0.07641 | -0.006 | -10.745
-9.5 | -0.781 | 0.07159 | -0.007 | -10.905
-9 | -0.739 | 0.06739 | -0.007 | -10.964
-8.5 | -0.695 | 0.06312 | -0.008 | -11.015
-8 | -0.753 | 0.03234 | -0.015 | -23.27
-7.5 | -0.702 | 0.03085 | -0.016 | -22.753
-7 | -0.649 | 0.02953 | -0.017 | -21.988
-6.5 | -0.595 | 0.02825 | -0.018 | -21.08
-6 | -0.54 | 0.0271 | -0.018 | -19.94
-5.5 | -0.46 | 0.03004 | -0.018 | -15.316
-5 | -0.406 | 0.02897 | -0.018 | -14.003
-4.5 | -0.351 | 0.0281 | -0.019 | -12.475
-4 | -0.295 | 0.02725 | -0.02 | -10.825
-3.5 | -0.239 | 0.0265 | -0.021 | -9.013
-3 | -0.182 | 0.02586 | -0.021 | -7.049
-2.5 | -0.126 | 0.0253 | -0.022 | -4.962
-2 | -0.068 | 0.02488 | -0.023 | -2.727
-1.5 | -0.01 | 0.02447 | -0.024 | -0.404
-1 | 0.048 | 0.02412 | -0.025 | 2.007
-0.5 | 0.107 | 0.02368 | -0.025 | 4.534
0 | 0.168 | 0.02295 | -0.026 | 7.315
0.5 | 0.227 | 0.0233 | -0.027 | 9.727
1 | 0.285 | 0.02369 | -0.028 | 12.029
1.5 | 0.343 | 0.02414 | -0.029 | 14.212
2 | 0.401 | 0.02466 | -0.03 | 16.261
2.5 | 0.458 | 0.02526 | -0.03 | 18.146
3 | 0.515 | 0.02594 | -0.031 | 19.87
3.5 | 0.572 | 0.0267 | -0.032 | 21.428
4 | 0.628 | 0.0276 | -0.033 | 22.757
4.5 | 0.68 | 0.02861 | -0.034 | 23.764
5 | 0.734 | 0.02963 | -0.034 | 24.782
5.5 | 0.788 | 0.03069 | -0.035 | 25.664
6 | 0.84 | 0.03195 | -0.036 | 26.297
6.5 | 0.892 | 0.03327 | -0.037 | 26.797
7 | 0.942 | 0.03469 | -0.037 | 27.164
7.5 | 0.991 | 0.03646 | -0.038 | 27.19
8 | 1.04 | 0.03804 | -0.038 | 27.333
8.5 | 1.131 | 0.03734 | -0.041 | 30.3
9 | 1.178 | 0.0393 | -0.042 | 29.976
9.5 | 1.223 | 0.04119 | -0.043 | 29.691
10 | 1.265 | 0.04342 | -0.043 | 29.14
10.5 | 1.133 | 0.07858 | -0.024 | 14.422
11 | 1.166 | 0.08411 | -0.022 | 13.867
11.5 | 1.2 | 0.08925 | -0.022 | 13.443
12 | 1.229 | 0.09614 | -0.023 | 12.786
12.5 | 1.256 | 0.10254 | -0.023 | 12.249
13 | 1.28 | 0.10865 | -0.023 | 11.779
13.5 | 1.301 | 0.11617 | -0.023 | 11.199
14 | 1.319 | 0.12408 | -0.023 | 10.632
14.5 | 1.334 | 0.13257 | -0.023 | 10.065
15 | 1.346 | 0.14173 | -0.023 | 9.498
15.5 | 1.355 | 0.14832 | -0.023 | 9.136
16 | 1.361 | 0.15834 | -0.023 | 8.596
16.5 | 1.364 | 0.16993 | -0.023 | 8.026
17 | 1.364 | 0.18018 | -0.023 | 7.57
17.5 | 1.361 | 0.19344 | -0.023 | 7.036
18 | 1.355 | 0.20093 | -0.023 | 6.745
18.5 | 1.347 | 0.21374 | -0.023 | 6.302
19 | 1.336 | 0.22163 | -0.023 | 6.028
19.5 | 1.323 | 0.23975 | -0.023 | 5.517
20 | 1.308 | 0.25654 | -0.024 | 5.098

## 4. Re 50k Mach 0.10 (2)
BIGFOIL.COM POLAR EXPORT
NACA64-220 a=0.6
NACA64-220 a=0.6 |  |  |  | Cl Max: | 1.0392 | at alpha= | 14.5 | deg
XFOIL ncrit=9 |  |  |  | L/D Max: | 15.9953 | at alpha= | 13.5 | deg
Re: | 50000 |  |  | Cd Min: | 0.2286 | at alpha= | 19.5 | deg
Mach: | 0.1 |  |  | Cl=0 at alpha= | 4.3473 | deg
|  |  |  | @ Cl=0.1, Cd= | 0.074134
|  |  |  | @ Cl=0.4, Cd= | 0.10511
|  |  |  | @ Cl=0.6, Cd= | 0.10405
alpha (deg) | Cl | Cd | Cm | Cl/Cd
-2.5 | -0.1666 | 0.06948 | -0.0078 | -2.3978
-2 | -0.4863 | 0.06331 | 0.0498 | -7.6813
-1.5 | -0.4533 | 0.06227 | 0.0492 | -7.2796
-1 | -0.4734 | 0.0597 | 0.057 | -7.9296
-0.5 | -0.4907 | 0.05712 | 0.0646 | -8.5907
0 | -0.481 | 0.05543 | 0.0676 | -8.6776
0.5 | -0.4913 | 0.05292 | 0.0739 | -9.2838
1 | -0.4588 | 0.05243 | 0.073 | -8.7507
1.5 | -0.4331 | 0.05182 | 0.0732 | -8.3578
2 | -0.3757 | 0.05341 | 0.0668 | -7.0343
2.5 | -0.2997 | 0.05626 | 0.0573 | -5.3271
3 | -0.2187 | 0.05937 | 0.0467 | -3.6837
3.5 | -0.1383 | 0.06278 | 0.036 | -2.2029
4 | -0.058 | 0.06595 | 0.025 | -0.87945
5 | 0.109 | 0.0746 | 0.0007 | 1.4611
5.5 | 0.136 | 0.07569 | -0.0012 | 1.7968
6 | 0.1234 | 0.07476 | 0.0044 | 1.6506
6.5 | 0.1467 | 0.07688 | 0.0037 | 1.9082
7 | 0.1786 | 0.0799 | 0.0013 | 2.2353
7.5 | 0.2088 | 0.0827 | -0.0005 | 2.5248
8.5 | 0.2835 | 0.09171 | -0.0057 | 3.0913
9.5 | 0.3502 | 0.10075 | -0.0092 | 3.4759
10 | 0.3835 | 0.10555 | -0.0107 | 3.6333
10.5 | 0.4919 | 0.10263 | -0.0082 | 4.7929
11 | 0.5426 | 0.10383 | -0.0075 | 5.2258
11.5 | 0.5838 | 0.10558 | -0.0066 | 5.5295
13.5 | 1.0237 | 0.064 | 0.0203 | 15.9953
14 | 1.0347 | 0.07014 | 0.0211 | 14.7519
14.5 | 1.0392 | 0.07739 | 0.0212 | 13.4281
15 | 0.9633 | 0.09264 | 0.0176 | 10.3983
16 | 0.6866 | 0.16755 | -0.0209 | 4.0979
17 | 0.6611 | 0.19998 | -0.0394 | 3.3058
17.5 | 0.6627 | 0.20378 | -0.0434 | 3.252
18 | 0.674 | 0.2099 | -0.0472 | 3.2111
18.5 | 0.7073 | 0.2198 | -0.049 | 3.2179
19 | 0.7142 | 0.22324 | -0.0532 | 3.1992
19.5 | 0.7245 | 0.2286 | -0.0574 | 3.1693

## 5. Re 50k Mach 0.25 (1)
BIGFOIL.COM POLAR EXPORT
NACA64-220 a=0.6
NACA64-220 a=0.6 |  |  |  | Cl Max: | 1.291 | at alpha= | 14.5 | deg
JavaFoil+Calcfoil stall+Eppler ext transition |  |  |  | L/D Max: | 29.556 | at alpha= | 8 | deg
Re: | 50000 |  |  | Cd Min: | 0.02348 | at alpha= | 0 | deg
Mach: | 0.25 |  |  | Cl=0 at alpha= | -1.4167 | deg
|  |  |  | @ Cl=0.1, Cd= | 0.024465
|  |  |  | @ Cl=0.4, Cd= | 0.025209
|  |  |  | @ Cl=0.6, Cd= | 0.027764
alpha (deg) | Cl | Cd | Cm | Cl/Cd
-20 | -0.903 | 0.32935 | 0 | -2.741
-19.5 | -0.936 | 0.29679 | 0 | -3.155
-19 | -0.967 | 0.28595 | 0 | -3.381
-18.5 | -0.994 | 0.26737 | 0 | -3.716
-18 | -1.017 | 0.24954 | -0.001 | -4.074
-17.5 | -1.035 | 0.22338 | -0.001 | -4.635
-17 | -1.05 | 0.20653 | -0.001 | -5.084
-16.5 | -1.061 | 0.20108 | -0.002 | -5.275
-16 | -1.067 | 0.17723 | -0.002 | -6.019
-15.5 | -1.069 | 0.16983 | -0.002 | -6.292
-15 | -1.066 | 0.1566 | -0.003 | -6.809
-14.5 | -1.059 | 0.14827 | -0.003 | -7.146
-14 | -1.049 | 0.1368 | -0.003 | -7.665
-13.5 | -1.034 | 0.12778 | -0.004 | -8.091
-13 | -1.015 | 0.1195 | -0.004 | -8.494
-12.5 | -0.993 | 0.1121 | -0.004 | -8.856
-12 | -0.967 | 0.10436 | -0.005 | -9.265
-11.5 | -0.938 | 0.09589 | -0.005 | -9.781
-11 | -0.906 | 0.09142 | -0.005 | -9.909
-10.5 | -0.871 | 0.08505 | -0.006 | -10.243
-10 | -0.834 | 0.0792 | -0.006 | -10.53
-9.5 | -0.795 | 0.07405 | -0.007 | -10.733
-9 | -0.754 | 0.06915 | -0.007 | -10.899
-8.5 | -0.71 | 0.06466 | -0.008 | -10.984
-8 | -0.665 | 0.0606 | -0.008 | -10.972
-7.5 | -0.716 | 0.03224 | -0.016 | -22.203
-7 | -0.663 | 0.03077 | -0.017 | -21.549
-6.5 | -0.609 | 0.02938 | -0.018 | -20.713
-6 | -0.553 | 0.02813 | -0.019 | -19.653
-5.5 | -0.471 | 0.03085 | -0.018 | -15.279
-5 | -0.416 | 0.02974 | -0.019 | -13.987
-4.5 | -0.359 | 0.02882 | -0.02 | -12.467
-4 | -0.302 | 0.02795 | -0.02 | -10.821
-3.5 | -0.245 | 0.02717 | -0.021 | -9.016
-3 | -0.187 | 0.02649 | -0.022 | -7.055
-2.5 | -0.129 | 0.02598 | -0.023 | -4.95
-2 | -0.07 | 0.02548 | -0.023 | -2.731
-1.5 | -0.01 | 0.02507 | -0.024 | -0.405
-1 | 0.05 | 0.02474 | -0.025 | 2.006
-0.5 | 0.11 | 0.02441 | -0.026 | 4.501
0 | 0.172 | 0.02348 | -0.027 | 7.331
0.5 | 0.232 | 0.02383 | -0.028 | 9.751
1 | 0.292 | 0.02425 | -0.028 | 12.051
1.5 | 0.352 | 0.02477 | -0.029 | 14.199
2 | 0.411 | 0.02531 | -0.03 | 16.237
2.5 | 0.47 | 0.02594 | -0.031 | 18.111
3 | 0.528 | 0.02667 | -0.032 | 19.816
3.5 | 0.586 | 0.02753 | -0.033 | 21.29
4 | 0.644 | 0.0285 | -0.033 | 22.583
4.5 | 0.697 | 0.02948 | -0.034 | 23.64
5 | 0.752 | 0.03062 | -0.035 | 24.56
5.5 | 0.807 | 0.03146 | -0.036 | 25.638
6 | 0.86 | 0.03315 | -0.037 | 25.947
6.5 | 0.913 | 0.03457 | -0.037 | 26.402
7 | 0.964 | 0.03611 | -0.038 | 26.695
7.5 | 1.014 | 0.03788 | -0.039 | 26.766
8 | 1.106 | 0.03741 | -0.042 | 29.556
8.5 | 1.154 | 0.03937 | -0.042 | 29.31
9 | 1.2 | 0.04144 | -0.043 | 28.958
9.5 | 1.243 | 0.04375 | -0.044 | 28.415
10 | 1.282 | 0.04623 | -0.044 | 27.735
10.5 | 1.148 | 0.0816 | -0.022 | 14.064
11 | 1.18 | 0.08726 | -0.022 | 13.524
11.5 | 1.21 | 0.09365 | -0.023 | 12.922
12 | 1.234 | 0.0996 | -0.023 | 12.392
12.5 | 1.254 | 0.10711 | -0.022 | 11.709
13 | 1.27 | 0.11644 | -0.023 | 10.909
13.5 | 1.282 | 0.12343 | -0.022 | 10.385
14 | 1.289 | 0.13114 | -0.023 | 9.827
14.5 | 1.291 | 0.14268 | -0.022 | 9.046
15 | 1.288 | 0.15583 | -0.023 | 8.266
15.5 | 1.28 | 0.16813 | -0.023 | 7.615
16 | 1.267 | 0.17846 | -0.023 | 7.1
16.5 | 1.249 | 0.18717 | -0.022 | 6.671
17 | 1.226 | 0.20443 | -0.023 | 5.995
17.5 | 1.197 | 0.22263 | -0.023 | 5.379
18 | 1.165 | 0.23517 | -0.023 | 4.953
18.5 | 1.127 | 0.26523 | -0.024 | 4.251
19 | 1.086 | 0.27664 | -0.023 | 3.925
19.5 | 1.04 | 0.29541 | -0.023 | 3.521

## 6. Re 50k Mach 0.25 (2)
BIGFOIL.COM POLAR EXPORT
NACA64-220 a=0.6
NACA64-220 a=0.6 |  |  |  | Cl Max: | 0.7412 | at alpha= | 14.5 | deg
XFOIL ncrit=9 |  |  |  | L/D Max: | 6.2055 | at alpha= | 12.5 | deg
Re: | 50000 |  |  | Cd Min: | 0.23339 | at alpha= | 19.5 | deg
Mach: | 0.25 |  |  | Cl=0 at alpha= | 4.5321 | deg
|  |  |  | @ Cl=0.1, Cd= | 0.076498
|  |  |  | @ Cl=0.4, Cd= | 0.10679
|  |  |  | @ Cl=0.6, Cd= | 0.11158
alpha (deg) | Cl | Cd | Cm | Cl/Cd
-3 | -0.0731 | 0.07194 | -0.0263 | -1.0161
-2 | -0.4412 | 0.06693 | 0.0418 | -6.592
-1.5 | -0.446 | 0.06492 | 0.0471 | -6.87
-1 | -0.4669 | 0.06245 | 0.0551 | -7.4764
-0.5 | -0.4564 | 0.06083 | 0.0582 | -7.5029
0 | -0.4964 | 0.05733 | 0.0696 | -8.6586
0.5 | -0.468 | 0.05648 | 0.0697 | -8.2861
1 | -0.4657 | 0.05455 | 0.074 | -8.5371
1.5 | -0.4481 | 0.05352 | 0.0757 | -8.3726
2 | -0.368 | 0.05638 | 0.0653 | -6.5271
2.5 | -0.3061 | 0.05816 | 0.0586 | -5.2631
3 | -0.2419 | 0.06068 | 0.0514 | -3.9865
3.5 | -0.1743 | 0.0629 | 0.0435 | -2.7711
4 | -0.0814 | 0.06735 | 0.0305 | -1.2086
4.5 | -0.0047 | 0.07097 | 0.02 | -0.066225
5 | 0.0685 | 0.07434 | 0.0099 | 0.92144
6 | 0.1606 | 0.08065 | -0.0004 | 1.9913
6.5 | 0.1305 | 0.07792 | 0.0076 | 1.6748
7 | 0.1604 | 0.08032 | 0.0056 | 1.997
7.5 | 0.2114 | 0.08526 | 0.0008 | 2.4795
8 | 0.2411 | 0.08902 | -0.0013 | 2.7084
9 | 0.3078 | 0.09774 | -0.0054 | 3.1492
9.5 | 0.3481 | 0.10321 | -0.0079 | 3.3727
10 | 0.3764 | 0.10746 | -0.0089 | 3.5027
10.5 | 0.488 | 0.10427 | -0.0061 | 4.6802
11 | 0.5255 | 0.10673 | -0.0057 | 4.9236
11.5 | 0.5765 | 0.10828 | -0.0048 | 5.3242
12 | 0.6006 | 0.11166 | -0.0043 | 5.3788
12.5 | 0.6715 | 0.10821 | -0.0002 | 6.2055
13 | 0.6843 | 0.11271 | 0.0001 | 6.0713
13.5 | 0.7064 | 0.11617 | 0.001 | 6.0807
14 | 0.6842 | 0.12916 | -0.0039 | 5.2973
14.5 | 0.7412 | 0.12705 | 0.0002 | 5.8339
15 | 0.6883 | 0.14867 | -0.0109 | 4.6297
15.5 | 0.6767 | 0.16229 | -0.0176 | 4.1697
17 | 0.661 | 0.20332 | -0.041 | 3.251
17.5 | 0.6675 | 0.2077 | -0.045 | 3.2138
18 | 0.6803 | 0.21396 | -0.049 | 3.1796
18.5 | 0.7158 | 0.22473 | -0.051 | 3.1852
19 | 0.7205 | 0.22746 | -0.0556 | 3.1676
19.5 | 0.7341 | 0.23339 | -0.0599 | 3.1454

## 7. Re 50k Mach 0.50 (1)
BIGFOIL.COM POLAR EXPORT
NACA64-220 a=0.6
NACA64-220 a=0.6 |  |  |  | Cl Max: | 1.213 | at alpha= | 20 | deg
JavaFoil+Calcfoil stall+Eppler ext transition |  |  |  | L/D Max: | 26.043 | at alpha= | 7 | deg
Re: | 50000 |  |  | Cd Min: | 0.02592 | at alpha= | 0 | deg
Mach: | 0.5 |  |  | Cl=0 at alpha= | -1.4167 | deg
|  |  |  | @ Cl=0.1, Cd= | 0.027262
|  |  |  | @ Cl=0.4, Cd= | 0.027726
|  |  |  | @ Cl=0.6, Cd= | 0.030501
alpha (deg) | Cl | Cd | Cm | Cl/Cd
-20 | -1.057 | 0.47677 | 0.001 | -2.217
-19.5 | -1.03 | 0.46404 | 0 | -2.219
-19 | -1.002 | 0.4718 | 0 | -2.124
-18.5 | -0.975 | 0.46678 | -0.001 | -2.088
-18 | -0.945 | 0.42059 | -0.001 | -2.246
-17.5 | -0.917 | 0.412 | -0.001 | -2.225
-17 | -0.889 | 0.41083 | -0.002 | -2.163
-16.5 | -0.861 | 0.40677 | -0.002 | -2.117
-16 | -0.831 | 0.39123 | -0.003 | -2.124
-15.5 | -0.803 | 0.34984 | -0.003 | -2.296
-15 | -0.775 | 0.35528 | -0.003 | -2.182
-14.5 | -0.746 | 0.3423 | -0.004 | -2.178
-14 | -0.717 | 0.3185 | -0.004 | -2.252
-13.5 | -0.689 | 0.30797 | -0.004 | -2.238
-13 | -0.661 | 0.29422 | -0.005 | -2.248
-12.5 | -0.633 | 0.27229 | -0.005 | -2.325
-12 | -0.604 | 0.25424 | -0.005 | -2.375
-11.5 | -0.576 | 0.22169 | -0.005 | -2.597
-11 | -0.547 | 0.21635 | -0.006 | -2.53
-10.5 | -0.662 | 0.14185 | -0.006 | -4.669
-10 | -0.785 | 0.107 | -0.006 | -7.335
-9.5 | -0.798 | 0.09335 | -0.007 | -8.547
-9 | -0.784 | 0.08187 | -0.007 | -9.572
-8.5 | -0.754 | 0.07583 | -0.008 | -9.938
-8 | -0.715 | 0.06832 | -0.009 | -10.466
-7.5 | -0.672 | 0.06317 | -0.009 | -10.635
-7 | -0.625 | 0.0585 | -0.01 | -10.689
-6.5 | -0.662 | 0.03492 | -0.019 | -18.958
-6 | -0.604 | 0.03317 | -0.02 | -18.201
-5.5 | -0.543 | 0.03154 | -0.021 | -17.219
-5 | -0.46 | 0.03324 | -0.021 | -13.827
-4.5 | -0.398 | 0.03208 | -0.021 | -12.396
-4 | -0.335 | 0.03103 | -0.022 | -10.793
-3.5 | -0.271 | 0.03014 | -0.023 | -9.005
-3 | -0.207 | 0.02936 | -0.024 | -7.055
-2.5 | -0.143 | 0.0287 | -0.025 | -4.973
-2 | -0.077 | 0.02822 | -0.026 | -2.733
-1.5 | -0.011 | 0.02776 | -0.026 | -0.405
-1 | 0.055 | 0.02743 | -0.027 | 2.004
-0.5 | 0.122 | 0.02718 | -0.028 | 4.473
0 | 0.191 | 0.02592 | -0.029 | 7.364
0.5 | 0.258 | 0.02637 | -0.03 | 9.77
1 | 0.324 | 0.02687 | -0.031 | 12.06
1.5 | 0.39 | 0.0276 | -0.032 | 14.12
2 | 0.455 | 0.02842 | -0.032 | 16.008
2.5 | 0.52 | 0.02929 | -0.033 | 17.738
3 | 0.584 | 0.03024 | -0.034 | 19.318
3.5 | 0.649 | 0.0313 | -0.035 | 20.728
4 | 0.713 | 0.03249 | -0.036 | 21.928
4.5 | 0.769 | 0.03384 | -0.037 | 22.728
5 | 0.83 | 0.03537 | -0.038 | 23.452
5.5 | 0.888 | 0.03699 | -0.039 | 24.017
6 | 0.946 | 0.03884 | -0.039 | 24.36
6.5 | 1.002 | 0.04078 | -0.04 | 24.565
7 | 1.095 | 0.04206 | -0.044 | 26.043
7.5 | 1.145 | 0.04465 | -0.045 | 25.641
8 | 1.189 | 0.04752 | -0.046 | 25.01
8.5 | 1.065 | 0.07087 | -0.023 | 15.033
9 | 1.09 | 0.07772 | -0.023 | 14.029
9.5 | 1.102 | 0.08502 | -0.023 | 12.964
10 | 1.092 | 0.09648 | -0.022 | 11.32
10.5 | 1.036 | 0.11482 | -0.022 | 9.021
11 | 0.705 | 0.20757 | -0.021 | 3.395
11.5 | 0.733 | 0.21374 | -0.021 | 3.427
12 | 0.762 | 0.24324 | -0.024 | 3.131
12.5 | 0.789 | 0.26261 | -0.025 | 3.005
13 | 0.817 | 0.27101 | -0.025 | 3.014
13.5 | 0.846 | 0.32595 | -0.028 | 2.596
14 | 0.874 | 0.31603 | -0.028 | 2.764
14.5 | 0.901 | 0.32962 | -0.029 | 2.734
15 | 0.931 | 0.34292 | -0.032 | 2.715
15.5 | 0.958 | 0.35987 | -0.032 | 2.663
16 | 0.987 | 0.37004 | -0.033 | 2.666
16.5 | 1.016 | 0.39447 | -0.035 | 2.575
17 | 1.043 | 0.40498 | -0.036 | 2.576
17.5 | 1.072 | 0.42892 | -0.037 | 2.499
18 | 1.101 | 0.44274 | -0.038 | 2.486
18.5 | 1.128 | 0.45702 | -0.039 | 2.468
19 | 1.155 | 0.46627 | -0.039 | 2.477
19.5 | 1.186 | 0.50715 | -0.042 | 2.338
20 | 1.213 | 0.52049 | -0.042 | 2.33

## 8. Re 50k Mach 0.50 (2)
BIGFOIL.COM POLAR EXPORT
NACA64-220 a=0.6
NACA64-220 a=0.6 |  |  |  | Cl Max: | 0.809 | at alpha= | 20 | deg
XFOIL ncrit=9 |  |  |  | L/D Max: | 4.2221 | at alpha= | 13 | deg
Re: | 50000 |  |  | Cd Min: | 0.26542 | at alpha= | 20 | deg
Mach: | 0.5 |  |  | Cl=0 at alpha= | 5.2394 | deg
|  |  |  | @ Cl=0.1, Cd= | 0.086618
|  |  |  | @ Cl=0.4, Cd= | 0.10938
|  |  |  | @ Cl=0.6, Cd= | 0.15186
alpha (deg) | Cl | Cd | Cm | Cl/Cd
-13 | -0.3145 | 0.14156 | -0.0507 | -2.2217
-12.5 | -0.3336 | 0.13339 | -0.0545 | -2.5009
-12 | -0.3554 | 0.12997 | -0.0508 | -2.7345
-11.5 | -0.3847 | 0.12606 | -0.0473 | -3.0517
-11 | -0.4169 | 0.12073 | -0.0451 | -3.4532
-10.5 | -0.4568 | 0.11363 | -0.0443 | -4.0201
-10 | -0.5099 | 0.10385 | -0.0454 | -4.91
-9.5 | -0.5088 | 0.09566 | -0.0493 | -5.3188
-9 | -0.5808 | 0.07902 | -0.0586 | -7.35
-8 | -0.6294 | 0.06207 | -0.0635 | -10.1402
-7.5 | -0.4356 | 0.07693 | -0.0557 | -5.6623
-7 | -0.3847 | 0.08025 | -0.0506 | -4.7938
-6 | -0.2766 | 0.08374 | -0.0437 | -3.3031
-5.5 | -0.2323 | 0.08398 | -0.0409 | -2.7661
-5 | -0.222 | 0.08382 | -0.0356 | -2.6485
-4.5 | -0.1834 | 0.08337 | -0.0332 | -2.1998
-4 | -0.183 | 0.08304 | -0.0277 | -2.2038
-3.5 | -0.1442 | 0.08227 | -0.027 | -1.7528
-3 | -0.1488 | 0.0817 | -0.0212 | -1.8213
-2.5 | -0.1664 | 0.08108 | -0.0136 | -2.0523
-2 | -0.4345 | 0.07755 | 0.0361 | -5.6028
-1.5 | -0.4227 | 0.07591 | 0.0395 | -5.5684
-1 | -0.4144 | 0.07427 | 0.0434 | -5.5796
-0.5 | -0.4369 | 0.07192 | 0.052 | -6.0748
0 | -0.4141 | 0.07073 | 0.0536 | -5.8547
0.5 | -0.4272 | 0.06852 | 0.061 | -6.2347
1 | -0.4275 | 0.06672 | 0.0665 | -6.4074
1.5 | -0.3937 | 0.06672 | 0.0649 | -5.9008
2 | -0.3529 | 0.06727 | 0.0623 | -5.246
2.5 | -0.2972 | 0.06907 | 0.0573 | -4.3029
3 | -0.2765 | 0.06846 | 0.059 | -4.0389
3.5 | -0.2133 | 0.07095 | 0.053 | -3.0063
4 | -0.1627 | 0.07291 | 0.0489 | -2.2315
4.5 | -0.113 | 0.07455 | 0.0447 | -1.5158
5 | -0.042 | 0.07818 | 0.0362 | -0.53722
5.5 | 0.0457 | 0.08403 | 0.0243 | 0.54385
6 | 0.0985 | 0.08651 | 0.0173 | 1.1386
6.5 | 0.1876 | 0.09295 | 0.0044 | 2.0183
7 | 0.1942 | 0.09411 | 0.0061 | 2.0635
7.5 | 0.1706 | 0.09243 | 0.0134 | 1.8457
8 | 0.2058 | 0.09597 | 0.011 | 2.1444
8.5 | 0.2316 | 0.09939 | 0.0086 | 2.3302
9 | 0.2724 | 0.10452 | 0.0049 | 2.6062
9.5 | 0.3298 | 0.11031 | 0.0013 | 2.9898
10 | 0.4036 | 0.10933 | 0.0032 | 3.6916
10.5 | 0.4623 | 0.11285 | 0.0023 | 4.0966
11 | 0.4851 | 0.11756 | 0.0011 | 4.1264
11.5 | 0.5116 | 0.12266 | -0.0002 | 4.1709
12 | 0.5379 | 0.12809 | -0.0015 | 4.1994
12.5 | 0.5632 | 0.13388 | -0.0029 | 4.2068
13 | 0.5902 | 0.13979 | -0.0042 | 4.222
13.5 | 0.5953 | 0.14856 | -0.0083 | 4.0071
14 | 0.6076 | 0.1572 | -0.0122 | 3.8651
14.5 | 0.6301 | 0.16567 | -0.0155 | 3.8033
15 | 0.6315 | 0.17599 | -0.0219 | 3.5883
15.5 | 0.652 | 0.18647 | -0.0267 | 3.4965
16 | 0.6425 | 0.20448 | -0.0391 | 3.1421
16.5 | 0.6506 | 0.21027 | -0.0444 | 3.0941
17 | 0.6867 | 0.22159 | -0.0477 | 3.099
17.5 | 0.6956 | 0.22609 | -0.0531 | 3.0767
18 | 0.7227 | 0.23552 | -0.0572 | 3.0685
18.5 | 0.749 | 0.24386 | -0.0612 | 3.0714
19 | 0.7632 | 0.24979 | -0.0668 | 3.0554
19.5 | 0.7998 | 0.2629 | -0.0699 | 3.0422
20 | 0.809 | 0.26542 | -0.0762 | 3.048

## 9. Re 100k Mach 0.00 (1)
BIGFOIL.COM POLAR EXPORT
NACA64-220 a=0.6
NACA64-220 a=0.6 |  |  |  | Cl Max: | 1.416 | at alpha= | 12 | deg
JavaFoil+Calcfoil stall+Eppler ext transition |  |  |  | L/D Max: | 38.108 | at alpha= | 7.5 | deg
Re: | 100000 |  |  | Cd Min: | 0.0163 | at alpha= | -0.5 | deg
Mach: | 0 |  |  | Cl=0 at alpha= | -1.4167 | deg
|  |  |  | @ Cl=0.1, Cd= | 0.01634
|  |  |  | @ Cl=0.4, Cd= | 0.017888
|  |  |  | @ Cl=0.6, Cd= | 0.01938
alpha (deg) | Cl | Cd | Cm | Cl/Cd
-20 | -1.197 | 0.21372 | 0.001 | -5.601
-19.5 | -1.199 | 0.20828 | 0 | -5.758
-19 | -1.2 | 0.19319 | 0 | -6.21
-18.5 | -1.198 | 0.18648 | 0 | -6.426
-18 | -1.194 | 0.17558 | -0.001 | -6.801
-17.5 | -1.188 | 0.17063 | -0.001 | -6.962
-17 | -1.18 | 0.15652 | -0.001 | -7.536
-16.5 | -1.169 | 0.14893 | -0.002 | -7.848
-16 | -1.156 | 0.1416 | -0.002 | -8.161
-15.5 | -1.14 | 0.13358 | -0.002 | -8.536
-15 | -1.122 | 0.12721 | -0.003 | -8.82
-14.5 | -1.102 | 0.11873 | -0.003 | -9.279
-14 | -1.079 | 0.11265 | -0.003 | -9.58
-13.5 | -1.054 | 0.10536 | -0.004 | -10.003
-13 | -1.026 | 0.1003 | -0.004 | -10.233
-12.5 | -0.997 | 0.09458 | -0.004 | -10.54
-12 | -0.965 | 0.08841 | -0.005 | -10.918
-11.5 | -0.931 | 0.0833 | -0.005 | -11.181
-11 | -0.896 | 0.07873 | -0.006 | -11.377
-10.5 | -0.859 | 0.0738 | -0.006 | -11.638
-10 | -0.82 | 0.06935 | -0.007 | -11.824
-9.5 | -0.9 | 0.0314 | -0.013 | -28.656
-9 | -0.855 | 0.02915 | -0.014 | -29.352
-8.5 | -0.807 | 0.02797 | -0.015 | -28.86
-8 | -0.757 | 0.02657 | -0.016 | -28.479
-7.5 | -0.705 | 0.02535 | -0.017 | -27.794
-7 | -0.652 | 0.02421 | -0.017 | -26.906
-6.5 | -0.597 | 0.02313 | -0.018 | -25.826
-6 | -0.542 | 0.02215 | -0.019 | -24.469
-5.5 | -0.466 | 0.02213 | -0.019 | -21.04
-5 | -0.411 | 0.02119 | -0.019 | -19.405
-4.5 | -0.356 | 0.02045 | -0.02 | -17.388
-4 | -0.3 | 0.01957 | -0.021 | -15.34
-3.5 | -0.244 | 0.01878 | -0.022 | -12.987
-3 | -0.187 | 0.01822 | -0.023 | -10.24
-2.5 | -0.129 | 0.01766 | -0.024 | -7.295
-2 | -0.07 | 0.01718 | -0.025 | -4.069
-1.5 | -0.01 | 0.01681 | -0.026 | -0.608
-1 | 0.05 | 0.01652 | -0.026 | 3.034
-0.5 | 0.111 | 0.0163 | -0.027 | 6.821
0 | 0.171 | 0.01674 | -0.028 | 10.185
0.5 | 0.23 | 0.01699 | -0.029 | 13.548
1 | 0.29 | 0.01724 | -0.03 | 16.796
1.5 | 0.349 | 0.01758 | -0.031 | 19.831
2 | 0.407 | 0.01793 | -0.032 | 22.708
2.5 | 0.466 | 0.01825 | -0.033 | 25.513
3 | 0.524 | 0.01867 | -0.033 | 28.036
3.5 | 0.581 | 0.01919 | -0.034 | 30.285
4 | 0.638 | 0.01976 | -0.035 | 32.296
4.5 | 0.691 | 0.02042 | -0.035 | 33.851
5 | 0.746 | 0.02123 | -0.036 | 35.141
5.5 | 0.801 | 0.022 | -0.036 | 36.398
6 | 0.854 | 0.02296 | -0.037 | 37.183
6.5 | 0.906 | 0.02393 | -0.038 | 37.859
7 | 0.957 | 0.02513 | -0.038 | 38.07
7.5 | 1.006 | 0.0264 | -0.039 | 38.108
8 | 1.053 | 0.02793 | -0.039 | 37.704
8.5 | 1.132 | 0.03142 | -0.041 | 36.033
9 | 1.179 | 0.03304 | -0.042 | 35.693
9.5 | 1.225 | 0.03476 | -0.043 | 35.244
10 | 1.269 | 0.03655 | -0.043 | 34.71
10.5 | 1.31 | 0.03838 | -0.044 | 34.133
11 | 1.349 | 0.04041 | -0.045 | 33.389
11.5 | 1.385 | 0.04267 | -0.045 | 32.466
12 | 1.416 | 0.04528 | -0.046 | 31.274
12.5 | 1.259 | 0.09152 | -0.025 | 13.757
13 | 1.282 | 0.09759 | -0.024 | 13.14
13.5 | 1.304 | 0.10426 | -0.024 | 12.504
14 | 1.323 | 0.10999 | -0.023 | 12.025
14.5 | 1.339 | 0.11687 | -0.023 | 11.458
15 | 1.353 | 0.12412 | -0.024 | 10.904
15.5 | 1.364 | 0.1322 | -0.024 | 10.319
16 | 1.373 | 0.139 | -0.024 | 9.874
16.5 | 1.378 | 0.14819 | -0.024 | 9.298
17 | 1.38 | 0.15591 | -0.024 | 8.854

## 10. Re 100k Mach 0.00 (2)
BIGFOIL.COM POLAR EXPORT
NACA64-220 a=0.6
NACA64-220 a=0.6 |  |  |  | Cl Max: | 1.1856 | at alpha= | 17 | deg
XFOIL ncrit=9 |  |  |  | L/D Max: | 24.9155 | at alpha= | 11.5 | deg
Re: | 100000 |  |  | Cd Min: | 0.22633 | at alpha= | 20 | deg
Mach: | 0 |  |  | Cl=0 at alpha= | 3.7242 | deg
|  |  |  | @ Cl=0.1, Cd= | 0.059977
|  |  |  | @ Cl=0.4, Cd= | 0.059937
|  |  |  | @ Cl=0.6, Cd= | 0.06038
alpha (deg) | Cl | Cd | Cm | Cl/Cd
-17.5 | -0.4923 | 0.18586 | -0.0032 | -2.6488
-17 | -0.3275 | 0.16063 | -0.0196 | -2.0388
-16.5 | -0.304 | 0.15539 | -0.0228 | -1.9564
-16 | -0.3106 | 0.1509 | -0.0279 | -2.0583
-15.5 | -0.2829 | 0.14549 | -0.0309 | -1.9445
-14.5 | -0.8399 | 0.07165 | -0.0678 | -11.7223
-14 | -0.875 | 0.06308 | -0.0692 | -13.8713
-13.5 | -0.8994 | 0.05629 | -0.0691 | -15.978
-13 | -0.9173 | 0.0513 | -0.0671 | -17.8811
-12.5 | -0.9705 | 0.05059 | -0.0555 | -19.1836
-12 | -0.9434 | 0.04651 | -0.0551 | -20.2838
-11.5 | -0.8686 | 0.04191 | -0.062 | -20.7254
-11 | -0.7744 | 0.03783 | -0.0693 | -20.4705
-10.5 | -0.6733 | 0.0348 | -0.0769 | -19.3477
-10 | -0.5938 | 0.03241 | -0.0816 | -18.3215
-9.5 | -0.5543 | 0.02969 | -0.0828 | -18.6696
-9 | -0.5666 | 0.02653 | -0.0784 | -21.357
-8.5 | -0.605 | 0.02483 | -0.0673 | -24.3657
-8 | -0.6114 | 0.02569 | -0.0574 | -23.7991
-7.5 | -0.5774 | 0.02767 | -0.0523 | -20.8674
-7 | -0.5043 | 0.03145 | -0.0505 | -16.035
-6.5 | -0.4309 | 0.03517 | -0.0486 | -12.2519
-6 | -0.3409 | 0.03832 | -0.0483 | -8.8961
-5.5 | -0.2654 | 0.04109 | -0.0473 | -6.459
-5 | -0.2056 | 0.04244 | -0.0457 | -4.8445
-4.5 | -0.1703 | 0.04226 | -0.0427 | -4.0298
-3.5 | -0.0449 | 0.04264 | -0.0436 | -1.053
-3 | -0.0951 | 0.04191 | -0.0332 | -2.2691
-2.5 | -0.0329 | 0.04154 | -0.0336 | -0.79201
-2 | -0.0939 | 0.04143 | -0.022 | -2.2665
-1.5 | -0.187 | 0.04142 | -0.007 | -4.5147
-1 | -0.1408 | 0.04174 | -0.0061 | -3.3733
-0.5 | -0.1522 | 0.04222 | -0.0006 | -3.6049
0 | -0.1505 | 0.04317 | 0.0034 | -3.4862
0.5 | -0.1249 | 0.04415 | 0.0045 | -2.829
1 | -0.0488 | 0.04431 | 0.0005 | -1.1013
2 | -0.1349 | 0.05075 | 0.0112 | -2.6581
2.5 | -0.0631 | 0.05388 | 0.0075 | -1.1711
3 | -0.0439 | 0.05387 | 0.0097 | -0.81492
3.5 | -0.0165 | 0.05506 | 0.0109 | -0.29967
4 | 0.0203 | 0.05682 | 0.0113 | 0.35727
4.5 | 0.0909 | 0.05982 | 0.0082 | 1.5196
5.5 | 0.1592 | 0.061 | 0.0116 | 2.6098
6 | 0.2473 | 0.05823 | 0.0127 | 4.247
6.5 | 0.299 | 0.05899 | 0.0125 | 5.0687
7 | 0.3941 | 0.05991 | 0.005 | 6.5782
7.5 | 0.4714 | 0.06026 | -0.0007 | 7.8228
8 | 0.5348 | 0.06015 | -0.0028 | 8.8911
8.5 | 0.5563 | 0.06228 | -0.0024 | 8.9322
9 | 0.6637 | 0.05761 | -0.0031 | 11.5206
10 | 0.8088 | 0.05062 | -0.0007 | 15.9779
10.5 | 0.8583 | 0.04773 | 0.0019 | 17.9824
11 | 0.9372 | 0.0419 | 0.0042 | 22.3675
11.5 | 0.9874 | 0.03963 | 0.007 | 24.9155
12 | 0.9859 | 0.04294 | 0.0104 | 22.9599
12.5 | 0.976 | 0.04795 | 0.0129 | 20.3545
13 | 0.979 | 0.05244 | 0.0146 | 18.669
13.5 | 0.9993 | 0.05564 | 0.0161 | 17.9601
14 | 1.0433 | 0.05724 | 0.0176 | 18.2268
14.5 | 1.0771 | 0.06001 | 0.0184 | 17.9487
15 | 1.1114 | 0.0634 | 0.0191 | 17.53
15.5 | 1.1549 | 0.06659 | 0.0195 | 17.3434
16 | 1.1593 | 0.07255 | 0.0197 | 15.9793
16.5 | 1.1658 | 0.07853 | 0.0194 | 14.8453
17 | 1.1856 | 0.08443 | 0.0189 | 14.0424
17.5 | 1.1408 | 0.09508 | 0.0164 | 11.9983
18 | 1.0893 | 0.10828 | 0.0115 | 10.06
19 | 0.7427 | 0.2129 | -0.047 | 3.4885
19.5 | 0.748 | 0.22056 | -0.0523 | 3.3914
20 | 0.7643 | 0.22633 | -0.0559 | 3.3769

## 11. Re 100k Mach 0.10 (1)
BIGFOIL.COM POLAR EXPORT
NACA64-220 a=0.6
NACA64-220 a=0.6 |  |  |  | Cl Max: | 1.416 | at alpha= | 12 | deg
JavaFoil+Calcfoil stall+Eppler ext transition |  |  |  | L/D Max: | 38.049 | at alpha= | 7 | deg
Re: | 100000 |  |  | Cd Min: | 0.0164 | at alpha= | -0.5 | deg
Mach: | 0.1 |  |  | Cl=0 at alpha= | -1.4167 | deg
|  |  |  | @ Cl=0.1, Cd= | 0.016445
|  |  |  | @ Cl=0.4, Cd= | 0.017938
|  |  |  | @ Cl=0.6, Cd= | 0.019464
alpha (deg) | Cl | Cd | Cm | Cl/Cd
-20 | -1.167 | 0.21788 | 0.001 | -5.357
-19.5 | -1.173 | 0.21497 | 0 | -5.456
-19 | -1.176 | 0.19697 | 0 | -5.97
-18.5 | -1.177 | 0.1911 | 0 | -6.16
-18 | -1.176 | 0.17809 | -0.001 | -6.603
-17.5 | -1.173 | 0.17096 | -0.001 | -6.859
-17 | -1.166 | 0.16245 | -0.001 | -7.18
-16.5 | -1.158 | 0.15193 | -0.002 | -7.622
-16 | -1.147 | 0.14385 | -0.002 | -7.973
-15.5 | -1.133 | 0.13424 | -0.002 | -8.442
-15 | -1.117 | 0.12776 | -0.003 | -8.741
-14.5 | -1.098 | 0.1217 | -0.003 | -9.021
-14 | -1.077 | 0.11288 | -0.003 | -9.537
-13.5 | -1.052 | 0.10702 | -0.004 | -9.834
-13 | -1.026 | 0.10046 | -0.004 | -10.212
-12.5 | -0.997 | 0.09481 | -0.004 | -10.518
-12 | -0.966 | 0.08912 | -0.005 | -10.842
-11.5 | -0.933 | 0.08385 | -0.005 | -11.125
-11 | -0.898 | 0.07924 | -0.006 | -11.328
-10.5 | -0.861 | 0.07398 | -0.006 | -11.644
-10 | -0.822 | 0.0695 | -0.007 | -11.834
-9.5 | -0.9 | 0.03195 | -0.013 | -28.181
-9 | -0.858 | 0.02945 | -0.014 | -29.137
-8.5 | -0.81 | 0.02824 | -0.015 | -28.683
-8 | -0.759 | 0.02681 | -0.016 | -28.329
-7.5 | -0.707 | 0.02557 | -0.017 | -27.669
-7 | -0.654 | 0.02441 | -0.017 | -26.791
-6.5 | -0.6 | 0.0233 | -0.018 | -25.732
-6 | -0.544 | 0.02231 | -0.019 | -24.394
-5.5 | -0.467 | 0.02232 | -0.019 | -20.944
-5 | -0.413 | 0.02137 | -0.019 | -19.316
-4.5 | -0.357 | 0.02063 | -0.02 | -17.309
-4 | -0.301 | 0.01973 | -0.021 | -15.277
-3.5 | -0.245 | 0.01896 | -0.022 | -12.911
-3 | -0.187 | 0.01829 | -0.023 | -10.249
-2.5 | -0.129 | 0.01772 | -0.024 | -7.305
-2 | -0.07 | 0.0173 | -0.025 | -4.054
-1.5 | -0.01 | 0.01692 | -0.026 | -0.606
-1 | 0.05 | 0.01663 | -0.026 | 3.026
-0.5 | 0.112 | 0.0164 | -0.027 | 6.807
0 | 0.171 | 0.01682 | -0.028 | 10.186
0.5 | 0.231 | 0.01706 | -0.029 | 13.558
1 | 0.291 | 0.01733 | -0.03 | 16.782
1.5 | 0.35 | 0.01765 | -0.031 | 19.844
2 | 0.409 | 0.01799 | -0.032 | 22.744
2.5 | 0.468 | 0.01836 | -0.033 | 25.469
3 | 0.526 | 0.01878 | -0.033 | 27.997
3.5 | 0.584 | 0.01929 | -0.034 | 30.251
4 | 0.641 | 0.01991 | -0.035 | 32.2
4.5 | 0.694 | 0.02062 | -0.035 | 33.661
5 | 0.749 | 0.02132 | -0.036 | 35.149
5.5 | 0.804 | 0.02216 | -0.037 | 36.27
6 | 0.857 | 0.02316 | -0.037 | 37.017
6.5 | 0.91 | 0.02414 | -0.038 | 37.679
7 | 0.961 | 0.02526 | -0.038 | 38.049
7.5 | 1.01 | 0.02671 | -0.039 | 37.799
8 | 1.058 | 0.02811 | -0.039 | 37.628
8.5 | 1.137 | 0.03172 | -0.042 | 35.83
9 | 1.184 | 0.03337 | -0.042 | 35.47
9.5 | 1.229 | 0.03513 | -0.043 | 34.99
10 | 1.272 | 0.03701 | -0.044 | 34.375
10.5 | 1.313 | 0.03885 | -0.044 | 33.811
11 | 1.352 | 0.04087 | -0.045 | 33.077
11.5 | 1.387 | 0.04327 | -0.045 | 32.065
12 | 1.416 | 0.04596 | -0.046 | 30.816
12.5 | 1.259 | 0.09251 | -0.025 | 13.612
13 | 1.281 | 0.09805 | -0.024 | 13.065
13.5 | 1.302 | 0.10419 | -0.024 | 12.497
14 | 1.32 | 0.11151 | -0.024 | 11.842
14.5 | 1.335 | 0.11837 | -0.024 | 11.282
15 | 1.347 | 0.12617 | -0.024 | 10.677
15.5 | 1.356 | 0.1329 | -0.024 | 10.202
16 | 1.362 | 0.14217 | -0.024 | 9.58
16.5 | 1.364 | 0.14895 | -0.023 | 9.16
17 | 1.365 | 0.15951 | -0.024 | 8.555

## 12. Re 100k Mach 0.10 (2)
BIGFOIL.COM POLAR EXPORT
NACA64-220 a=0.6
NACA64-220 a=0.6 |  |  |  | Cl Max: | 1.1469 | at alpha= | 15.5 | deg
XFOIL ncrit=9 |  |  |  | L/D Max: | 24.3725 | at alpha= | 11.5 | deg
Re: | 100000 |  |  | Cd Min: | 0.2273 | at alpha= | 20 | deg
Mach: | 0.1 |  |  | Cl=0 at alpha= | 2.6798 | deg
|  |  |  | @ Cl=0.1, Cd= | 0.054012
|  |  |  | @ Cl=0.4, Cd= | 0.060085
|  |  |  | @ Cl=0.6, Cd= | 0.061334
alpha (deg) | Cl | Cd | Cm | Cl/Cd
-17.5 | -0.4915 | 0.18648 | -0.0031 | -2.6357
-17 | -0.5177 | 0.18189 | -0.0118 | -2.8462
-16.5 | -0.4621 | 0.17336 | -0.0109 | -2.6656
-16 | -0.4866 | 0.16741 | -0.0188 | -2.9066
-15.5 | -0.4355 | 0.1597 | -0.0185 | -2.727
-14.5 | -0.8191 | 0.07406 | -0.0681 | -11.06
-14 | -0.8554 | 0.06498 | -0.0702 | -13.1641
-13.5 | -0.883 | 0.05776 | -0.0706 | -15.2874
-13 | -0.9042 | 0.05241 | -0.0691 | -17.2524
-12.5 | -0.9547 | 0.05128 | -0.0587 | -18.6174
-12 | -0.9326 | 0.04737 | -0.0574 | -19.6876
-11.5 | -0.8623 | 0.04258 | -0.0639 | -20.2513
-11 | -0.7711 | 0.03832 | -0.0711 | -20.1227
-10.5 | -0.6712 | 0.03522 | -0.0783 | -19.0574
-10 | -0.5891 | 0.0328 | -0.0832 | -17.9604
-9.5 | -0.5479 | 0.03025 | -0.0842 | -18.1124
-9 | -0.5563 | 0.02709 | -0.0803 | -20.5353
-8.5 | -0.5946 | 0.02505 | -0.0698 | -23.7365
-8 | -0.6031 | 0.02597 | -0.0595 | -23.2229
-7.5 | -0.5731 | 0.02791 | -0.0538 | -20.5339
-7 | -0.4935 | 0.03203 | -0.0522 | -15.4074
-6.5 | -0.443 | 0.03476 | -0.0485 | -12.7445
-6 | -0.2512 | 0.04214 | -0.055 | -5.9611
-5.5 | -0.1811 | 0.04391 | -0.0544 | -4.1243
-5 | -0.2173 | 0.04238 | -0.0453 | -5.1274
-4.5 | -0.1761 | 0.04232 | -0.0426 | -4.1612
-3.5 | -0.0464 | 0.04279 | -0.0437 | -1.0844
-3 | -0.099 | 0.04205 | -0.0331 | -2.3543
-2 | -0.0927 | 0.04162 | -0.0223 | -2.2273
-1.5 | -0.1826 | 0.04218 | -0.0068 | -4.3291
-1 | -0.1374 | 0.04196 | -0.0066 | -3.2745
0 | -0.1546 | 0.04343 | 0.0038 | -3.5598
0.5 | -0.1265 | 0.04439 | 0.0048 | -2.8497
1 | -0.0665 | 0.04482 | 0.0022 | -1.4837
1.5 | -0.0665 | 0.04665 | 0.006 | -1.4255
2 | -0.0464 | 0.04828 | 0.0064 | -0.96106
2.5 | -0.0233 | 0.05029 | 0.0079 | -0.46331
3 | 0.0415 | 0.05108 | 0.0056 | 0.81245
3.5 | 0.0651 | 0.05345 | 0.0065 | 1.218
4 | 0.1086 | 0.05415 | 0.0074 | 2.0055
5 | 0.1392 | 0.05841 | 0.0107 | 2.3832
5.5 | 0.1505 | 0.06145 | 0.0121 | 2.4491
6 | 0.2543 | 0.05824 | 0.0125 | 4.3664
6.5 | 0.3022 | 0.05901 | 0.013 | 5.1212
7 | 0.3937 | 0.05986 | 0.0062 | 6.577
7.5 | 0.4457 | 0.06172 | 0.0009 | 7.2213
8 | 0.4956 | 0.06264 | -0.0011 | 7.9119
9 | 0.6227 | 0.06105 | -0.0018 | 10.1998
10.5 | 0.8622 | 0.04743 | 0.0028 | 18.1784
11 | 0.9356 | 0.04224 | 0.0052 | 22.1496
11.5 | 0.9827 | 0.04032 | 0.0081 | 24.3725
12 | 0.9782 | 0.04408 | 0.0115 | 22.1915
12.5 | 0.9695 | 0.0492 | 0.0137 | 19.7053
13.5 | 0.999 | 0.05643 | 0.0169 | 17.7033
14 | 1.0405 | 0.05839 | 0.0184 | 17.8198
14.5 | 1.0867 | 0.06055 | 0.0193 | 17.9472
15 | 1.1092 | 0.06474 | 0.0199 | 17.1331
15.5 | 1.1469 | 0.06845 | 0.0203 | 16.7553
16 | 1.1455 | 0.07502 | 0.0202 | 15.2693
16.5 | 1.1419 | 0.08206 | 0.0195 | 13.9154
17 | 1.1458 | 0.0887 | 0.0185 | 12.9177
17.5 | 1.1201 | 0.09886 | 0.0158 | 11.3302
18 | 1.0672 | 0.11275 | 0.0101 | 9.4652
19 | 0.7436 | 0.21386 | -0.0475 | 3.477
19.5 | 0.7492 | 0.22151 | -0.0528 | 3.3822
20 | 0.7656 | 0.2273 | -0.0565 | 3.3682

## 13. Re 100k Mach 0.25 (1)
BIGFOIL.COM POLAR EXPORT
NACA64-220 a=0.6
NACA64-220 a=0.6 |  |  |  | Cl Max: | 1.363 | at alpha= | 11 | deg
JavaFoil+Calcfoil stall+Eppler ext transition |  |  |  | L/D Max: | 36.956 | at alpha= | 7 | deg
Re: | 100000 |  |  | Cd Min: | 0.0169 | at alpha= | -0.5 | deg
Mach: | 0.25 |  |  | Cl=0 at alpha= | -1.418 | deg
|  |  |  | @ Cl=0.1, Cd= | 0.016956
|  |  |  | @ Cl=0.4, Cd= | 0.018403
|  |  |  | @ Cl=0.6, Cd= | 0.019963
alpha (deg) | Cl | Cd | Cm | Cl/Cd
-20 | -0.903 | 0.27918 | 0 | -3.234
-19.5 | -0.937 | 0.2477 | 0 | -3.782
-19 | -0.967 | 0.23496 | 0 | -4.116
-18.5 | -0.994 | 0.22476 | 0 | -4.422
-18 | -1.017 | 0.20835 | -0.001 | -4.881
-17.5 | -1.036 | 0.19146 | -0.001 | -5.409
-17 | -1.05 | 0.17987 | -0.001 | -5.839
-16.5 | -1.061 | 0.17096 | -0.002 | -6.206
-16 | -1.067 | 0.15543 | -0.002 | -6.865
-15.5 | -1.069 | 0.14951 | -0.002 | -7.15
-15 | -1.067 | 0.13691 | -0.003 | -7.791
-14.5 | -1.06 | 0.12868 | -0.003 | -8.234
-14 | -1.049 | 0.121 | -0.003 | -8.667
-13.5 | -1.034 | 0.11389 | -0.004 | -9.081
-13 | -1.015 | 0.10583 | -0.004 | -9.593
-12.5 | -0.993 | 0.09997 | -0.005 | -9.933
-12 | -0.967 | 0.0931 | -0.005 | -10.388
-11.5 | -0.938 | 0.08652 | -0.005 | -10.845
-11 | -0.906 | 0.08155 | -0.006 | -11.112
-10.5 | -0.872 | 0.07624 | -0.006 | -11.431
-10 | -0.835 | 0.07135 | -0.007 | -11.703
-9.5 | -0.796 | 0.06674 | -0.007 | -11.928
-9 | -0.871 | 0.03166 | -0.014 | -27.507
-8.5 | -0.824 | 0.02979 | -0.015 | -27.669
-8 | -0.774 | 0.02818 | -0.016 | -27.465
-7.5 | -0.722 | 0.02678 | -0.017 | -26.952
-7 | -0.668 | 0.02549 | -0.018 | -26.204
-6.5 | -0.613 | 0.02428 | -0.019 | -25.242
-6 | -0.556 | 0.02319 | -0.019 | -24.001
-5.5 | -0.478 | 0.02309 | -0.019 | -20.715
-5 | -0.423 | 0.0221 | -0.02 | -19.123
-4.5 | -0.366 | 0.0213 | -0.021 | -17.159
-4 | -0.308 | 0.02051 | -0.022 | -15.021
-3.5 | -0.25 | 0.0197 | -0.022 | -12.705
-3 | -0.192 | 0.01897 | -0.023 | -10.097
-2.5 | -0.132 | 0.01844 | -0.024 | -7.171
-2 | -0.072 | 0.01789 | -0.025 | -4.012
-1.5 | -0.01 | 0.01748 | -0.026 | -0.6
-1 | 0.051 | 0.01715 | -0.027 | 3
-0.5 | 0.114 | 0.0169 | -0.028 | 6.753
0 | 0.176 | 0.01723 | -0.029 | 10.19
0.5 | 0.237 | 0.01748 | -0.03 | 13.565
1 | 0.298 | 0.01777 | -0.031 | 16.78
1.5 | 0.359 | 0.01813 | -0.031 | 19.79
2 | 0.419 | 0.01853 | -0.032 | 22.63
2.5 | 0.479 | 0.01895 | -0.033 | 25.296
3 | 0.539 | 0.0194 | -0.034 | 27.775
3.5 | 0.598 | 0.01994 | -0.035 | 29.991
4 | 0.657 | 0.02061 | -0.035 | 31.873
4.5 | 0.711 | 0.02134 | -0.036 | 33.316
5 | 0.767 | 0.02215 | -0.037 | 34.643
5.5 | 0.823 | 0.02308 | -0.037 | 35.652
6 | 0.877 | 0.02408 | -0.038 | 36.427
6.5 | 0.93 | 0.02525 | -0.039 | 36.842
7 | 0.981 | 0.02655 | -0.039 | 36.956
7.5 | 1.031 | 0.02805 | -0.04 | 36.751
8 | 1.111 | 0.03181 | -0.042 | 34.914
8.5 | 1.159 | 0.03349 | -0.043 | 34.614
9 | 1.206 | 0.03531 | -0.043 | 34.152
9.5 | 1.25 | 0.03726 | -0.044 | 33.54
10 | 1.291 | 0.03948 | -0.045 | 32.701
10.5 | 1.329 | 0.04156 | -0.045 | 31.979
11 | 1.363 | 0.04403 | -0.046 | 30.96
11.5 | 1.213 | 0.08453 | -0.025 | 14.346
12 | 1.235 | 0.08984 | -0.024 | 13.75
12.5 | 1.255 | 0.09732 | -0.024 | 12.899
13 | 1.271 | 0.10285 | -0.023 | 12.359
13.5 | 1.283 | 0.11092 | -0.024 | 11.565
14 | 1.29 | 0.11907 | -0.024 | 10.832
14.5 | 1.291 | 0.1268 | -0.023 | 10.184
15 | 1.288 | 0.13563 | -0.023 | 9.5
15.5 | 1.281 | 0.14437 | -0.023 | 8.87
16 | 1.267 | 0.15633 | -0.023 | 8.107

## 14. Re 100k Mach 0.25 (2)
BIGFOIL.COM POLAR EXPORT
NACA64-220 a=0.6
NACA64-220 a=0.6 |  |  |  | Cl Max: | 1.0895 | at alpha= | 15.5 | deg
XFOIL ncrit=9 |  |  |  | L/D Max: | 20.8599 | at alpha= | 11.5 | deg
Re: | 100000 |  |  | Cd Min: | 0.23272 | at alpha= | 20 | deg
Mach: | 0.25 |  |  | Cl=0 at alpha= | 2.9389 | deg
|  |  |  | @ Cl=0.1, Cd= | 0.060947
|  |  |  | @ Cl=0.4, Cd= | 0.062506
|  |  |  | @ Cl=0.6, Cd= | 0.06365
alpha (deg) | Cl | Cd | Cm | Cl/Cd
-20 | -0.5765 | 0.22195 | 0.0182 | -2.5974
-19.5 | -0.5974 | 0.22261 | 0.0086 | -2.6836
-19 | -0.5445 | 0.20909 | 0.0089 | -2.6041
-18.5 | -0.5284 | 0.20359 | 0.0045 | -2.5954
-18 | -0.5181 | 0.19671 | -0.0007 | -2.6338
-17.5 | -0.4882 | 0.18989 | -0.003 | -2.571
-16.5 | -0.4551 | 0.17656 | -0.0111 | -2.5776
-16 | -0.4753 | 0.17121 | -0.0189 | -2.7761
-15.5 | -0.4249 | 0.16275 | -0.0193 | -2.6108
-14.5 | -0.5383 | 0.11281 | -0.0495 | -4.7717
-14 | -0.6039 | 0.09118 | -0.0617 | -6.6232
-13.5 | -0.7041 | 0.0718 | -0.0728 | -9.8064
-13 | -0.7578 | 0.0612 | -0.0772 | -12.3824
-12.5 | -0.7856 | 0.05455 | -0.078 | -14.4015
-12 | -0.8438 | 0.05295 | -0.0689 | -15.9358
-11.5 | -0.8165 | 0.04658 | -0.0741 | -17.529
-11 | -0.7466 | 0.04121 | -0.0805 | -18.117
-10.5 | -0.6587 | 0.03744 | -0.0864 | -17.5935
-10 | -0.5761 | 0.03495 | -0.0905 | -16.4835
-9.5 | -0.5218 | 0.0329 | -0.0911 | -15.8602
-9 | -0.511 | 0.03021 | -0.0882 | -16.9149
-8.5 | -0.5393 | 0.02727 | -0.0812 | -19.7763
-8 | -0.5636 | 0.0269 | -0.0704 | -20.9517
-7.5 | -0.5699 | 0.02802 | -0.0605 | -20.339
-7 | -0.5016 | 0.03203 | -0.0569 | -15.6603
-6.5 | -0.4122 | 0.03667 | -0.0548 | -11.2408
-6 | -0.3144 | 0.04087 | -0.0545 | -7.6927
-5.5 | -0.2025 | 0.04403 | -0.0552 | -4.5991
-5 | -0.1388 | 0.04518 | -0.0546 | -3.0722
-4 | -0.0759 | 0.04475 | -0.0487 | -1.6961
-3.5 | -0.1074 | 0.04437 | -0.0396 | -2.4206
-3 | -0.0005 | 0.04446 | -0.0448 | -0.011246
-2.5 | -0.0784 | 0.04465 | -0.0305 | -1.7559
-1.5 | -0.1672 | 0.04456 | -0.0082 | -3.7522
-1 | -0.1926 | 0.04379 | -0.001 | -4.3983
-0.5 | -0.1997 | 0.04492 | 0.0054 | -4.4457
0 | -0.1689 | 0.04486 | 0.0051 | -3.765
0.5 | -0.1099 | 0.04544 | 0.0038 | -2.4186
1 | -0.1138 | 0.04691 | 0.0076 | -2.4259
1.5 | -0.0984 | 0.04819 | 0.0092 | -2.0419
2 | -0.0757 | 0.04973 | 0.0104 | -1.5222
2.5 | -0.0503 | 0.05165 | 0.0106 | -0.97386
3 | 0.007 | 0.05268 | 0.0095 | 0.13288
3.5 | 0.0309 | 0.05496 | 0.01 | 0.56223
4 | 0.0713 | 0.05624 | 0.0098 | 1.2678
4.5 | 0.0963 | 0.06075 | 0.0093 | 1.5852
5 | 0.1098 | 0.06147 | 0.0122 | 1.7862
5.5 | 0.194 | 0.0589 | 0.0135 | 3.2937
6 | 0.2358 | 0.05999 | 0.0145 | 3.9307
6.5 | 0.2764 | 0.06099 | 0.0159 | 4.5319
7 | 0.3389 | 0.06198 | 0.0138 | 5.4679
7.5 | 0.4422 | 0.06287 | 0.0048 | 7.0336
8 | 0.5087 | 0.06274 | 0.0021 | 8.1081
8.5 | 0.5398 | 0.06461 | 0.0015 | 8.3547
9 | 0.605 | 0.06357 | 0.0015 | 9.5171
10 | 0.7613 | 0.05655 | 0.0042 | 13.4624
10.5 | 0.8269 | 0.05224 | 0.007 | 15.8289
11 | 0.9166 | 0.04545 | 0.0102 | 20.1672
11.5 | 0.9485 | 0.04547 | 0.0136 | 20.8599
12 | 0.9429 | 0.05017 | 0.016 | 18.7941
12.5 | 0.946 | 0.05471 | 0.0179 | 17.2912
13 | 0.9665 | 0.05814 | 0.0195 | 16.6237
13.5 | 0.9963 | 0.06122 | 0.0209 | 16.2741
14 | 1.0309 | 0.06438 | 0.0221 | 16.0127
14.5 | 1.0656 | 0.06807 | 0.023 | 15.6545
15 | 1.0753 | 0.07398 | 0.023 | 14.535
15.5 | 1.0895 | 0.07995 | 0.0227 | 13.6273
16 | 1.0537 | 0.09065 | 0.0199 | 11.6238
16.5 | 1.0048 | 0.10426 | 0.0145 | 9.6374
17 | 0.9349 | 0.12306 | 0.0046 | 7.5971
18.5 | 0.7228 | 0.21255 | -0.0481 | 3.4006
19 | 0.7489 | 0.21906 | -0.0504 | 3.4187
19.5 | 0.7587 | 0.22687 | -0.0555 | 3.3442
20 | 0.7734 | 0.23272 | -0.0598 | 3.3233

## 15. Re 100k Mach 0.50 (1)
BIGFOIL.COM POLAR EXPORT
NACA64-220 a=0.6
NACA64-220 a=0.6 |  |  |  | Cl Max: | 1.23 | at alpha= | 8.5 | deg
JavaFoil+Calcfoil stall+Eppler ext transition |  |  |  | L/D Max: | 33.062 | at alpha= | 6.5 | deg
Re: | 100000 |  |  | Cd Min: | 0.01912 | at alpha= | 0 | deg
Mach: | 0.5 |  |  | Cl=0 at alpha= | -1.4118 | deg
|  |  |  | @ Cl=0.1, Cd= | 0.019464
|  |  |  | @ Cl=0.4, Cd= | 0.020385
|  |  |  | @ Cl=0.6, Cd= | 0.022328
alpha (deg) | Cl | Cd | Cm | Cl/Cd
-20 | -1.057 | 0.36415 | 0.001 | -2.903
-19.5 | -1.03 | 0.36581 | 0 | -2.815
-19 | -1.002 | 0.36017 | 0 | -2.783
-18.5 | -0.975 | 0.35524 | -0.001 | -2.744
-18 | -0.945 | 0.33193 | -0.001 | -2.846
-17.5 | -0.917 | 0.32395 | -0.001 | -2.83
-17 | -0.889 | 0.32614 | -0.002 | -2.725
-16.5 | -0.861 | 0.31003 | -0.002 | -2.777
-16 | -0.831 | 0.29174 | -0.003 | -2.848
-15.5 | -0.803 | 0.28078 | -0.003 | -2.86
-15 | -0.775 | 0.27051 | -0.004 | -2.866
-14.5 | -0.746 | 0.26393 | -0.004 | -2.825
-14 | -0.717 | 0.25411 | -0.004 | -2.823
-13.5 | -0.689 | 0.2486 | -0.004 | -2.773
-13 | -0.661 | 0.22474 | -0.005 | -2.943
-12.5 | -0.633 | 0.20855 | -0.005 | -3.036
-12 | -0.604 | 0.20146 | -0.005 | -2.997
-11.5 | -0.576 | 0.1762 | -0.006 | -3.267
-11 | -0.547 | 0.17216 | -0.006 | -3.18
-10.5 | -0.662 | 0.1162 | -0.006 | -5.701
-10 | -0.785 | 0.09108 | -0.007 | -8.617
-9.5 | -0.798 | 0.08066 | -0.007 | -9.893
-9 | -0.784 | 0.07339 | -0.008 | -10.681
-8.5 | -0.754 | 0.06653 | -0.008 | -11.329
-8 | -0.716 | 0.06148 | -0.009 | -11.646
-7.5 | -0.673 | 0.05681 | -0.01 | -11.843
-7 | -0.722 | 0.03099 | -0.019 | -23.313
-6.5 | -0.667 | 0.02918 | -0.02 | -22.844
-6 | -0.608 | 0.02759 | -0.021 | -22.022
-5.5 | -0.547 | 0.02615 | -0.022 | -20.903
-5 | -0.465 | 0.02536 | -0.022 | -18.323
-4.5 | -0.402 | 0.02435 | -0.022 | -16.529
-4 | -0.339 | 0.02339 | -0.023 | -14.511
-3.5 | -0.275 | 0.02258 | -0.024 | -12.199
-3 | -0.21 | 0.02187 | -0.025 | -9.624
-2.5 | -0.145 | 0.02127 | -0.026 | -6.826
-2 | -0.079 | 0.02074 | -0.027 | -3.791
-1.5 | -0.012 | 0.02014 | -0.028 | -0.571
-1 | 0.056 | 0.0197 | -0.029 | 2.865
-0.5 | 0.125 | 0.01933 | -0.03 | 6.475
0 | 0.194 | 0.01912 | -0.031 | 10.172
0.5 | 0.262 | 0.01946 | -0.032 | 13.485
1 | 0.33 | 0.01985 | -0.033 | 16.623
1.5 | 0.397 | 0.02036 | -0.034 | 19.501
2 | 0.464 | 0.02091 | -0.035 | 22.172
2.5 | 0.53 | 0.02155 | -0.036 | 24.584
3 | 0.596 | 0.02228 | -0.037 | 26.734
3.5 | 0.661 | 0.02306 | -0.038 | 28.676
4 | 0.726 | 0.0235 | -0.039 | 30.902
4.5 | 0.784 | 0.02495 | -0.04 | 31.406
5 | 0.844 | 0.0262 | -0.04 | 32.191
5.5 | 0.902 | 0.02756 | -0.041 | 32.732
6 | 0.959 | 0.02909 | -0.042 | 32.975
6.5 | 1.015 | 0.03069 | -0.042 | 33.062
7 | 1.1 | 0.03579 | -0.045 | 30.726
7.5 | 1.15 | 0.03805 | -0.046 | 30.208
8 | 1.194 | 0.0407 | -0.046 | 29.333
8.5 | 1.23 | 0.04356 | -0.047 | 28.243
9 | 1.092 | 0.06912 | -0.025 | 15.797
9.5 | 1.103 | 0.07552 | -0.024 | 14.604
10 | 1.093 | 0.08573 | -0.023 | 12.746
10.5 | 1.036 | 0.09759 | -0.022 | 10.615
11 | 0.705 | 0.16487 | -0.021 | 4.275
11.5 | 0.733 | 0.16861 | -0.021 | 4.345
12 | 0.762 | 0.19669 | -0.024 | 3.872
12.5 | 0.789 | 0.21269 | -0.025 | 3.711
13 | 0.817 | 0.21477 | -0.025 | 3.804
13.5 | 0.846 | 0.24522 | -0.028 | 3.45

## 16. Re 100k Mach 0.50 (2)
BIGFOIL.COM POLAR EXPORT
NACA64-220 a=0.6
NACA64-220 a=0.6 |  |  |  | Cl Max: | 0.8748 | at alpha= | 12.5 | deg
XFOIL ncrit=9 |  |  |  | L/D Max: | 13.571 | at alpha= | 11 | deg
Re: | 100000 |  |  | Cd Min: | 0.21807 | at alpha= | 17.5 | deg
Mach: | 0.5 |  |  | Cl=0 at alpha= | 3.7331 | deg
|  |  |  | @ Cl=0.1, Cd= | 0.062434
|  |  |  | @ Cl=0.4, Cd= | 0.071973
|  |  |  | @ Cl=0.6, Cd= | 0.073163
alpha (deg) | Cl | Cd | Cm | Cl/Cd
0 | -0.2625 | 0.05337 | 0.0178 | -4.9185
0.5 | -0.2411 | 0.05323 | 0.0194 | -4.5294
1 | -0.19 | 0.05377 | 0.019 | -3.5336
1.5 | -0.1794 | 0.05412 | 0.0203 | -3.3149
2 | -0.1487 | 0.05526 | 0.022 | -2.6909
2.5 | -0.0988 | 0.05623 | 0.0202 | -1.7571
3 | -0.0498 | 0.05732 | 0.0199 | -0.86881
3.5 | -0.02 | 0.05864 | 0.0205 | -0.34106
4 | 0.0229 | 0.05998 | 0.0207 | 0.38179
4.5 | 0.0709 | 0.06145 | 0.0198 | 1.1538
5 | 0.1135 | 0.06289 | 0.0208 | 1.8047
5.5 | 0.158 | 0.06443 | 0.0211 | 2.4523
6 | 0.2049 | 0.06597 | 0.0212 | 3.106
6.5 | 0.2524 | 0.06734 | 0.0221 | 3.7481
7 | 0.3042 | 0.06841 | 0.0233 | 4.4467
7.5 | 0.338 | 0.07001 | 0.025 | 4.8279
8 | 0.3816 | 0.07159 | 0.0251 | 5.3304
8.5 | 0.4614 | 0.07325 | 0.0185 | 6.299
9 | 0.541 | 0.07259 | 0.0161 | 7.4528
9.5 | 0.589 | 0.07377 | 0.0153 | 7.9843
10.5 | 0.7804 | 0.0632 | 0.022 | 12.3481
11 | 0.8395 | 0.06186 | 0.0257 | 13.571
11.5 | 0.8523 | 0.06637 | 0.027 | 12.8416
12 | 0.8623 | 0.07193 | 0.0276 | 11.988
12.5 | 0.8748 | 0.07775 | 0.0279 | 11.2514
13 | 0.8593 | 0.08754 | 0.0251 | 9.8161
13.5 | 0.8394 | 0.09843 | 0.021 | 8.5279
14 | 0.7672 | 0.11851 | 0.0091 | 6.4737
14.5 | 0.7129 | 0.1397 | -0.0037 | 5.1031
15 | 0.7233 | 0.14877 | -0.008 | 4.8619
15.5 | 0.705 | 0.16563 | -0.0181 | 4.2565
16 | 0.7036 | 0.17876 | -0.026 | 3.936
16.5 | 0.7137 | 0.18993 | -0.0322 | 3.7577
17 | 0.7273 | 0.20093 | -0.0383 | 3.6197
17.5 | 0.7198 | 0.21807 | -0.0497 | 3.3008

## 17. Re 250k Mach 0.00 (1)
BIGFOIL.COM POLAR EXPORT
NACA64-220 a=0.6
NACA64-220 a=0.6 |  |  |  | Cl Max: | 1.548 | at alpha= | 15 | deg
JavaFoil+Calcfoil stall+Eppler ext transition |  |  |  | L/D Max: | 61.849 | at alpha= | 7.5 | deg
Re: | 250000 |  |  | Cd Min: | 0.01047 | at alpha= | -2 | deg
Mach: | 0 |  |  | Cl=0 at alpha= | -1.4127 | deg
|  |  |  | @ Cl=0.1, Cd= | 0.011052
|  |  |  | @ Cl=0.4, Cd= | 0.011878
|  |  |  | @ Cl=0.6, Cd= | 0.012697
alpha (deg) | Cl | Cd | Cm | Cl/Cd
-20 | -1.199 | 0.1892 | 0.001 | -6.335
-19.5 | -1.201 | 0.18096 | 0 | -6.635
-19 | -1.202 | 0.17182 | 0 | -6.994
-18.5 | -1.2 | 0.16233 | 0 | -7.393
-18 | -1.196 | 0.15562 | -0.001 | -7.684
-17.5 | -1.189 | 0.14743 | -0.001 | -8.066
-17 | -1.181 | 0.13961 | -0.001 | -8.459
-16.5 | -1.17 | 0.13227 | -0.002 | -8.845
-16 | -1.157 | 0.1262 | -0.002 | -9.166
-15.5 | -1.142 | 0.11893 | -0.002 | -9.603
-15 | -1.123 | 0.11313 | -0.003 | -9.927
-14.5 | -1.104 | 0.10698 | -0.003 | -10.317
-14 | -1.082 | 0.10104 | -0.004 | -10.708
-13.5 | -1.057 | 0.09521 | -0.004 | -11.103
-13 | -1.029 | 0.08997 | -0.004 | -11.438
-12.5 | -1.013 | 0.0802 | -0.006 | -12.628
-12 | -1.108 | 0.03503 | -0.01 | -31.631
-11.5 | -1.076 | 0.03211 | -0.01 | -33.502
-11 | -1.039 | 0.02984 | -0.011 | -34.828
-10.5 | -0.999 | 0.02802 | -0.012 | -35.664
-10 | -0.956 | 0.02633 | -0.013 | -36.328
-9.5 | -0.912 | 0.02471 | -0.014 | -36.894
-9 | -0.864 | 0.02333 | -0.014 | -37.05
-8.5 | -0.815 | 0.02207 | -0.015 | -36.919
-8 | -0.764 | 0.02096 | -0.016 | -36.436
-7.5 | -0.711 | 0.01997 | -0.017 | -35.607
-7 | -0.657 | 0.019 | -0.018 | -34.591
-6.5 | -0.603 | 0.01808 | -0.019 | -33.325
-6 | -0.547 | 0.01731 | -0.02 | -31.597
-5.5 | -0.488 | 0.0127 | -0.02 | -38.47
-5 | -0.432 | 0.01225 | -0.021 | -35.268
-4.5 | -0.374 | 0.01186 | -0.022 | -31.543
-4 | -0.316 | 0.01161 | -0.023 | -27.182
-3.5 | -0.256 | 0.01144 | -0.024 | -22.406
-3 | -0.196 | 0.01127 | -0.025 | -17.378
-2.5 | -0.135 | 0.01116 | -0.026 | -12.102
-2 | -0.074 | 0.01047 | -0.027 | -7.029
-1.5 | -0.011 | 0.01102 | -0.028 | -0.971
-1 | 0.052 | 0.01106 | -0.028 | 4.719
-0.5 | 0.115 | 0.01105 | -0.029 | 10.419
0 | 0.175 | 0.01128 | -0.03 | 15.498
0.5 | 0.236 | 0.01145 | -0.031 | 20.613
1 | 0.297 | 0.01154 | -0.031 | 25.726
1.5 | 0.358 | 0.01171 | -0.032 | 30.528
2 | 0.418 | 0.01195 | -0.033 | 34.948
2.5 | 0.478 | 0.01215 | -0.034 | 39.316
3 | 0.537 | 0.0124 | -0.034 | 43.349
3.5 | 0.597 | 0.01268 | -0.035 | 47.074
4 | 0.656 | 0.01301 | -0.036 | 50.424
4.5 | 0.71 | 0.01338 | -0.036 | 53.108
5 | 0.767 | 0.01379 | -0.037 | 55.603
5.5 | 0.823 | 0.01422 | -0.038 | 57.887
6 | 0.878 | 0.01479 | -0.038 | 59.398
6.5 | 0.932 | 0.01535 | -0.039 | 60.719
7 | 0.985 | 0.01601 | -0.04 | 61.483
7.5 | 1.036 | 0.01675 | -0.04 | 61.849
8 | 1.086 | 0.01757 | -0.041 | 61.781
8.5 | 1.139 | 0.02575 | -0.042 | 44.233
9 | 1.187 | 0.0271 | -0.042 | 43.79
9.5 | 1.232 | 0.02852 | -0.043 | 43.216
10 | 1.277 | 0.02999 | -0.044 | 42.569
10.5 | 1.318 | 0.03146 | -0.044 | 41.901
11 | 1.358 | 0.03313 | -0.045 | 40.989
11.5 | 1.396 | 0.03503 | -0.046 | 39.836
12 | 1.428 | 0.03703 | -0.046 | 38.563
12.5 | 1.458 | 0.03916 | -0.047 | 37.23
13 | 1.484 | 0.04147 | -0.047 | 35.787
13.5 | 1.507 | 0.04398 | -0.048 | 34.26
14 | 1.526 | 0.0467 | -0.048 | 32.667
14.5 | 1.54 | 0.04981 | -0.049 | 30.912
15 | 1.548 | 0.05382 | -0.049 | 28.767
15.5 | 1.382 | 0.1142 | -0.032 | 12.1
16 | 1.388 | 0.12157 | -0.032 | 11.417
16.5 | 1.384 | 0.13068 | -0.028 | 10.588
17 | 1.385 | 0.13884 | -0.028 | 9.976
17.5 | 1.384 | 0.14637 | -0.027 | 9.453
18 | 1.381 | 0.15423 | -0.027 | 8.955
18.5 | 1.375 | 0.16227 | -0.027 | 8.473
19 | 1.368 | 0.16952 | -0.027 | 8.07
19.5 | 1.358 | 0.17953 | -0.027 | 7.562
20 | 1.345 | 0.18805 | -0.026 | 7.155

## 18. Re 250k Mach 0.00 (2)
BIGFOIL.COM POLAR EXPORT
NACA64-220 a=0.6
NACA64-220 a=0.6 |  |  |  | Cl Max: | 1.233 | at alpha= | 19 | deg
XFOIL ncrit=9 |  |  |  | L/D Max: | 68.6518 | at alpha= | 9 | deg
Re: | 250000 |  |  | Cd Min: | 0.21117 | at alpha= | -20 | deg
Mach: | 0 |  |  | Cl=0 at alpha= | -1.3862 | deg
|  |  |  | @ Cl=0.1, Cd= | 0.015042
|  |  |  | @ Cl=0.4, Cd= | 0.015481
|  |  |  | @ Cl=0.6, Cd= | 0.016342
alpha (deg) | Cl | Cd | Cm | Cl/Cd
-20 | -0.5855 | 0.21117 | 0.0165 | -2.7726
-19.5 | -0.594 | 0.20097 | 0.008 | -2.9557
-19 | -0.5621 | 0.19659 | 0.0068 | -2.8593
-18 | -0.8716 | 0.09948 | -0.0463 | -8.7616
-17.5 | -0.9256 | 0.08466 | -0.0541 | -10.9331
-17 | -0.9669 | 0.07338 | -0.0591 | -13.1766
-16.5 | -0.9969 | 0.06472 | -0.062 | -15.4033
-16 | -1.0184 | 0.05789 | -0.0635 | -17.592
-15.5 | -0.993 | 0.05297 | -0.0639 | -18.7465
-15 | -0.9703 | 0.04923 | -0.0644 | -19.7095
-14.5 | -0.9453 | 0.0458 | -0.0648 | -20.6397
-14 | -0.9156 | 0.04269 | -0.0655 | -21.4476
-13.5 | -0.8852 | 0.03977 | -0.0667 | -22.258
-13 | -0.8201 | 0.03779 | -0.07 | -21.7015
-12.5 | -0.7807 | 0.03598 | -0.0702 | -21.6982
-12 | -0.7551 | 0.03434 | -0.0679 | -21.9889
-11.5 | -0.7287 | 0.03265 | -0.0655 | -22.3185
-11 | -0.7055 | 0.03081 | -0.0634 | -22.8984
-10.5 | -0.6877 | 0.0286 | -0.061 | -24.0455
-10 | -0.6675 | 0.02659 | -0.0589 | -25.1034
-9.5 | -0.6563 | 0.02416 | -0.0559 | -27.1647
-9 | -0.6505 | 0.02169 | -0.052 | -29.9908
-8.5 | -0.6496 | 0.01926 | -0.047 | -33.7279
-8 | -0.6513 | 0.01749 | -0.0399 | -37.2384
-7 | -0.62 | 0.01412 | -0.0299 | -43.9093
-6.5 | -0.5714 | 0.01418 | -0.0287 | -40.2962
-6 | -0.5188 | 0.01434 | -0.0282 | -36.1785
-5.5 | -0.4646 | 0.01463 | -0.0276 | -31.7567
-5 | -0.409 | 0.01509 | -0.0272 | -27.104
-4.5 | -0.3534 | 0.01521 | -0.0272 | -23.2347
-4 | -0.2975 | 0.01548 | -0.0271 | -19.2183
-3.5 | -0.2403 | 0.01578 | -0.027 | -15.2281
-3 | -0.1839 | 0.01558 | -0.0274 | -11.8036
-2.5 | -0.1265 | 0.01553 | -0.0278 | -8.1455
-2 | -0.0708 | 0.01541 | -0.0286 | -4.5944
-1.5 | -0.0129 | 0.01517 | -0.0291 | -0.85036
-1 | 0.0438 | 0.01515 | -0.0298 | 2.8911
-0.5 | 0.1009 | 0.01504 | -0.0306 | 6.7088
0 | 0.1592 | 0.01497 | -0.0313 | 10.6346
0.5 | 0.2148 | 0.01509 | -0.0319 | 14.2346
1 | 0.2721 | 0.01512 | -0.0327 | 17.996
1.5 | 0.3308 | 0.01515 | -0.0335 | 21.835
2 | 0.3847 | 0.01544 | -0.0339 | 24.9158
2.5 | 0.441 | 0.01559 | -0.0345 | 28.2874
3 | 0.4993 | 0.01571 | -0.0352 | 31.7823
3.5 | 0.5525 | 0.01614 | -0.0356 | 34.2317
4 | 0.6066 | 0.01637 | -0.0357 | 37.0556
4.5 | 0.6661 | 0.0164 | -0.0364 | 40.6159
5 | 0.7156 | 0.01684 | -0.036 | 42.4941
5.5 | 0.7737 | 0.01669 | -0.0363 | 46.3571
6 | 0.8259 | 0.01643 | -0.0356 | 50.2678
6.5 | 0.8797 | 0.01625 | -0.0352 | 54.1354
7 | 0.937 | 0.01601 | -0.0351 | 58.5259
7.5 | 0.9817 | 0.01565 | -0.033 | 62.7284
8 | 1.0209 | 0.0155 | -0.0301 | 65.8645
8.5 | 1.0547 | 0.01552 | -0.0263 | 67.9575
9 | 1.0744 | 0.01565 | -0.0201 | 68.6518
9.5 | 1.0801 | 0.01629 | -0.0126 | 66.3045
10 | 1.0734 | 0.01921 | -0.0083 | 55.8771
10.5 | 1.0509 | 0.02348 | -0.0025 | 44.7572
11 | 1.032 | 0.02826 | 0.0017 | 36.518
11.5 | 1.0201 | 0.03307 | 0.0047 | 30.8467
12 | 1.014 | 0.03793 | 0.0067 | 26.7335
12.5 | 1.0099 | 0.04297 | 0.0081 | 23.5024
13 | 1.0109 | 0.04787 | 0.0091 | 21.1176
13.5 | 1.0179 | 0.05238 | 0.0097 | 19.433
14 | 1.0278 | 0.05675 | 0.01 | 18.111
14.5 | 1.0425 | 0.06072 | 0.0101 | 17.169
15 | 1.0596 | 0.06444 | 0.0103 | 16.4432
15.5 | 1.0784 | 0.06808 | 0.0102 | 15.8402
16 | 1.1005 | 0.07128 | 0.0105 | 15.4391
16.5 | 1.1223 | 0.07472 | 0.0104 | 15.0201
17 | 1.1509 | 0.07716 | 0.0107 | 14.9158
17.5 | 1.1693 | 0.08122 | 0.0103 | 14.3967
18 | 1.1844 | 0.08578 | 0.0094 | 13.8074
18.5 | 1.2018 | 0.09002 | 0.0085 | 13.3504
19 | 1.233 | 0.09259 | 0.0088 | 13.3168
19.5 | 1.2223 | 0.10085 | 0.0058 | 12.12
20 | 1.2082 | 0.11001 | 0.002 | 10.9826

## 19. Re 250k Mach 0.10 (1)
BIGFOIL.COM POLAR EXPORT
NACA64-220 a=0.6
NACA64-220 a=0.6 |  |  |  | Cl Max: | 1.533 | at alpha= | 14.5 | deg
JavaFoil+Calcfoil stall+Eppler ext transition |  |  |  | L/D Max: | 61.502 | at alpha= | 8 | deg
Re: | 250000 |  |  | Cd Min: | 0.01093 | at alpha= | -2 | deg
Mach: | 0.1 |  |  | Cl=0 at alpha= | -1.4127 | deg
|  |  |  | @ Cl=0.1, Cd= | 0.011052
|  |  |  | @ Cl=0.4, Cd= | 0.011905
|  |  |  | @ Cl=0.6, Cd= | 0.012745
alpha (deg) | Cl | Cd | Cm | Cl/Cd
-20 | -1.168 | 0.19099 | 0.001 | -6.118
-19.5 | -1.174 | 0.18402 | 0 | -6.382
-19 | -1.178 | 0.17552 | 0 | -6.709
-18.5 | -1.179 | 0.16392 | 0 | -7.19
-18 | -1.177 | 0.1562 | -0.001 | -7.537
-17.5 | -1.174 | 0.14887 | -0.001 | -7.888
-17 | -1.168 | 0.14249 | -0.001 | -8.194
-16.5 | -1.159 | 0.13423 | -0.002 | -8.638
-16 | -1.148 | 0.12668 | -0.002 | -9.063
-15.5 | -1.134 | 0.11959 | -0.002 | -9.485
-15 | -1.118 | 0.11432 | -0.003 | -9.78
-14.5 | -1.099 | 0.108 | -0.003 | -10.179
-14 | -1.079 | 0.10125 | -0.004 | -10.655
-13.5 | -1.054 | 0.09598 | -0.004 | -10.987
-13 | -1.028 | 0.09025 | -0.004 | -11.393
-12.5 | -1.003 | 0.08433 | -0.005 | -11.893
-12 | -1.105 | 0.03619 | -0.01 | -30.542
-11.5 | -1.076 | 0.03277 | -0.01 | -32.824
-11 | -1.04 | 0.0303 | -0.011 | -34.341
-10.5 | -1.001 | 0.02835 | -0.012 | -35.312
-10 | -0.959 | 0.02661 | -0.013 | -36.024
-9.5 | -0.914 | 0.02498 | -0.014 | -36.596
-9 | -0.867 | 0.02356 | -0.015 | -36.805
-8.5 | -0.818 | 0.02229 | -0.015 | -36.679
-8 | -0.766 | 0.02114 | -0.016 | -36.247
-7.5 | -0.714 | 0.02013 | -0.017 | -35.449
-7 | -0.66 | 0.01916 | -0.018 | -34.433
-6.5 | -0.605 | 0.01827 | -0.019 | -33.107
-6 | -0.549 | 0.01743 | -0.02 | -31.503
-5.5 | -0.49 | 0.01286 | -0.02 | -38.125
-5 | -0.434 | 0.01235 | -0.021 | -35.115
-4.5 | -0.376 | 0.01199 | -0.022 | -31.324
-4 | -0.317 | 0.01167 | -0.023 | -27.168
-3.5 | -0.257 | 0.01149 | -0.024 | -22.399
-3 | -0.197 | 0.01131 | -0.025 | -17.394
-2.5 | -0.136 | 0.01128 | -0.026 | -12.029
-2 | -0.074 | 0.01093 | -0.027 | -6.729
-1.5 | -0.011 | 0.0111 | -0.028 | -0.969
-1 | 0.052 | 0.01106 | -0.028 | 4.74
-0.5 | 0.116 | 0.01105 | -0.029 | 10.466
0 | 0.176 | 0.01132 | -0.03 | 15.516
0.5 | 0.237 | 0.01149 | -0.031 | 20.633
1 | 0.298 | 0.01165 | -0.032 | 25.605
1.5 | 0.359 | 0.01175 | -0.032 | 30.556
2 | 0.42 | 0.01198 | -0.033 | 35.024
2.5 | 0.48 | 0.0122 | -0.034 | 39.322
3 | 0.54 | 0.01246 | -0.034 | 43.32
3.5 | 0.599 | 0.01274 | -0.035 | 47.058
4 | 0.659 | 0.01305 | -0.036 | 50.462
4.5 | 0.713 | 0.01345 | -0.037 | 53.028
5 | 0.77 | 0.01387 | -0.037 | 55.537
5.5 | 0.827 | 0.01437 | -0.038 | 57.542
6 | 0.882 | 0.01486 | -0.039 | 59.356
6.5 | 0.936 | 0.01548 | -0.039 | 60.456
7 | 0.989 | 0.01613 | -0.04 | 61.307
7.5 | 1.04 | 0.01693 | -0.041 | 61.438
8 | 1.09 | 0.01772 | -0.041 | 61.502
8.5 | 1.143 | 0.02601 | -0.042 | 43.961
9 | 1.191 | 0.02742 | -0.043 | 43.428
9.5 | 1.236 | 0.02881 | -0.043 | 42.925
10 | 1.28 | 0.03038 | -0.044 | 42.148
10.5 | 1.322 | 0.03189 | -0.045 | 41.45
11 | 1.361 | 0.03357 | -0.045 | 40.549
11.5 | 1.398 | 0.03553 | -0.046 | 39.347
12 | 1.43 | 0.0376 | -0.046 | 38.027
12.5 | 1.458 | 0.03976 | -0.047 | 36.676
13 | 1.483 | 0.04214 | -0.047 | 35.193
13.5 | 1.504 | 0.04476 | -0.048 | 33.61
14 | 1.521 | 0.04769 | -0.048 | 31.894
14.5 | 1.533 | 0.05096 | -0.049 | 30.09
15 | 1.532 | 0.05662 | -0.049 | 27.052
15.5 | 1.377 | 0.11432 | -0.033 | 12.042
16 | 1.367 | 0.12588 | -0.028 | 10.862
16.5 | 1.367 | 0.13369 | -0.026 | 10.227
17 | 1.367 | 0.14101 | -0.026 | 9.698
17.5 | 1.364 | 0.14828 | -0.026 | 9.197
18 | 1.359 | 0.15656 | -0.027 | 8.679
18.5 | 1.35 | 0.16433 | -0.027 | 8.213
19 | 1.339 | 0.1752 | -0.027 | 7.644
19.5 | 1.325 | 0.1828 | -0.026 | 7.248

## 20. Re 250k Mach 0.10 (2)
BIGFOIL.COM POLAR EXPORT
NACA64-220 a=0.6
NACA64-220 a=0.6 |  |  |  | Cl Max: | 1.2186 | at alpha= | 19 | deg
XFOIL ncrit=9 |  |  |  | L/D Max: | 67.7195 | at alpha= | 9 | deg
Re: | 250000 |  |  | Cd Min: | 0.21203 | at alpha= | -20 | deg
Mach: | 0.1 |  |  | Cl=0 at alpha= | -1.3858 | deg
|  |  |  | @ Cl=0.1, Cd= | 0.015123
|  |  |  | @ Cl=0.4, Cd= | 0.015594
|  |  |  | @ Cl=0.6, Cd= | 0.016461
alpha (deg) | Cl | Cd | Cm | Cl/Cd
-20 | -0.5858 | 0.21203 | 0.0168 | -2.7628
-19.5 | -0.5941 | 0.20195 | 0.0082 | -2.9418
-19 | -0.5617 | 0.19744 | 0.0071 | -2.8449
-18.5 | -0.569 | 0.18843 | -0.0012 | -3.0197
-18 | -0.8341 | 0.10667 | -0.043 | -7.8194
-17.5 | -0.8902 | 0.0905 | -0.0521 | -9.8365
-17 | -0.9365 | 0.07789 | -0.0583 | -12.0234
-16.5 | -0.9714 | 0.06821 | -0.0622 | -14.2413
-16 | -0.9959 | 0.06053 | -0.0643 | -16.453
-15.5 | -0.9777 | 0.05522 | -0.0649 | -17.7055
-15 | -0.9605 | 0.05095 | -0.0655 | -18.8518
-14.5 | -0.9386 | 0.04718 | -0.066 | -19.894
-14 | -0.9113 | 0.04378 | -0.0667 | -20.8154
-13.5 | -0.8817 | 0.04065 | -0.0679 | -21.69
-13 | -0.8182 | 0.03844 | -0.0714 | -21.2851
-12.5 | -0.7802 | 0.03661 | -0.0712 | -21.3111
-12 | -0.754 | 0.03494 | -0.0688 | -21.5799
-11.5 | -0.7266 | 0.03325 | -0.0664 | -21.8526
-11 | -0.7031 | 0.03138 | -0.0643 | -22.406
-10.5 | -0.6839 | 0.0292 | -0.062 | -23.4212
-10 | -0.664 | 0.02712 | -0.0599 | -24.4838
-9.5 | -0.6524 | 0.02465 | -0.057 | -26.4665
-9 | -0.6437 | 0.02225 | -0.0534 | -28.9303
-8.5 | -0.6428 | 0.01968 | -0.0486 | -32.6626
-8 | -0.6476 | 0.01778 | -0.0414 | -36.4229
-7.5 | -0.6421 | 0.01575 | -0.0351 | -40.7683
-7 | -0.6225 | 0.01419 | -0.0306 | -43.8689
-6.5 | -0.5744 | 0.01422 | -0.0292 | -40.3938
-6 | -0.5222 | 0.01439 | -0.0285 | -36.2891
-5.5 | -0.4675 | 0.01467 | -0.028 | -31.8678
-5 | -0.4114 | 0.01515 | -0.0275 | -27.1551
-4.5 | -0.3556 | 0.01528 | -0.0274 | -23.2723
-4 | -0.2994 | 0.01556 | -0.0273 | -19.2416
-3.5 | -0.2414 | 0.01588 | -0.0272 | -15.2015
-3 | -0.185 | 0.01567 | -0.0276 | -11.806
-2.5 | -0.1273 | 0.01563 | -0.028 | -8.1446
-2 | -0.0711 | 0.01549 | -0.0287 | -4.5901
-1.5 | -0.013 | 0.01526 | -0.0293 | -0.8519
-1 | 0.0439 | 0.01524 | -0.0299 | 2.8806
-0.5 | 0.1015 | 0.01512 | -0.0307 | 6.713
0 | 0.1596 | 0.01508 | -0.0314 | 10.5836
0.5 | 0.2156 | 0.01518 | -0.032 | 14.2029
1 | 0.2735 | 0.0152 | -0.0328 | 17.9934
1.5 | 0.3318 | 0.01527 | -0.0336 | 21.7289
2 | 0.3861 | 0.01556 | -0.0339 | 24.8136
2.5 | 0.4433 | 0.0157 | -0.0347 | 28.2357
3 | 0.5021 | 0.01584 | -0.0353 | 31.6982
3.5 | 0.5543 | 0.01632 | -0.0356 | 33.9645
4 | 0.6095 | 0.01649 | -0.0357 | 36.9618
4.5 | 0.6701 | 0.01656 | -0.0365 | 40.465
5 | 0.7182 | 0.01701 | -0.0359 | 42.2222
5.5 | 0.7783 | 0.01682 | -0.0364 | 46.2723
6 | 0.8303 | 0.01654 | -0.0356 | 50.1995
6.5 | 0.8832 | 0.01641 | -0.0349 | 53.8208
7 | 0.9399 | 0.01619 | -0.0347 | 58.0544
7.5 | 0.9842 | 0.01581 | -0.0324 | 62.2517
8 | 1.0239 | 0.01564 | -0.0294 | 65.4668
8.5 | 1.0576 | 0.01564 | -0.0255 | 67.6215
9 | 1.072 | 0.01583 | -0.0184 | 67.7195
9.5 | 1.0783 | 0.01666 | -0.0113 | 64.7239
10 | 1.0665 | 0.01992 | -0.0066 | 53.5392
10.5 | 1.0432 | 0.0244 | -0.0011 | 42.7541
11 | 1.0253 | 0.02923 | 0.0029 | 35.077
11.5 | 1.0132 | 0.03418 | 0.0057 | 29.6431
12 | 1.0069 | 0.03917 | 0.0075 | 25.7059
12.5 | 1.0025 | 0.04434 | 0.0089 | 22.6094
13 | 1.0061 | 0.04909 | 0.0097 | 20.495
13.5 | 1.0137 | 0.05363 | 0.0102 | 18.9017
14 | 1.0246 | 0.05795 | 0.0105 | 17.6808
14.5 | 1.0387 | 0.06202 | 0.0107 | 16.7478
15 | 1.0573 | 0.06566 | 0.0109 | 16.1027
15.5 | 1.0766 | 0.06928 | 0.0109 | 15.5398
16 | 1.0989 | 0.07257 | 0.0111 | 15.1426
16.5 | 1.1212 | 0.07601 | 0.011 | 14.7507
17 | 1.1532 | 0.0781 | 0.0117 | 14.7657
17.5 | 1.1654 | 0.08312 | 0.0107 | 14.0207
18 | 1.1791 | 0.08796 | 0.0097 | 13.405
18.5 | 1.196 | 0.09238 | 0.0088 | 12.9465
19 | 1.2186 | 0.09621 | 0.0085 | 12.666
19.5 | 1.2034 | 0.10535 | 0.0049 | 11.4229
20 | 1.183 | 0.11574 | 0.0002 | 10.2212

## 21. Re 250k Mach 0.25 (1)
BIGFOIL.COM POLAR EXPORT
NACA64-220 a=0.6
NACA64-220 a=0.6 |  |  |  | Cl Max: | 1.473 | at alpha= | 13.5 | deg
JavaFoil+Calcfoil stall+Eppler ext transition |  |  |  | L/D Max: | 59.637 | at alpha= | 7.5 | deg
Re: | 250000 |  |  | Cd Min: | 0.01114 | at alpha= | -1.5 | deg
Mach: | 0.25 |  |  | Cl=0 at alpha= | -1.4154 | deg
|  |  |  | @ Cl=0.1, Cd= | 0.01131
|  |  |  | @ Cl=0.4, Cd= | 0.012204
|  |  |  | @ Cl=0.6, Cd= | 0.013071
alpha (deg) | Cl | Cd | Cm | Cl/Cd
-20 | -0.904 | 0.23074 | 0.001 | -3.917
-19.5 | -0.938 | 0.20869 | 0 | -4.492
-19 | -0.968 | 0.19908 | 0 | -4.863
-18.5 | -0.995 | 0.18939 | 0 | -5.254
-18 | -1.018 | 0.17365 | -0.001 | -5.862
-17.5 | -1.037 | 0.16387 | -0.001 | -6.326
-17 | -1.051 | 0.15664 | -0.001 | -6.712
-16.5 | -1.062 | 0.14512 | -0.002 | -7.319
-16 | -1.068 | 0.13587 | -0.002 | -7.862
-15.5 | -1.07 | 0.12789 | -0.002 | -8.366
-15 | -1.068 | 0.11911 | -0.003 | -8.964
-14.5 | -1.061 | 0.11401 | -0.003 | -9.302
-14 | -1.05 | 0.10703 | -0.004 | -9.807
-13.5 | -1.036 | 0.09954 | -0.004 | -10.405
-13 | -1.017 | 0.09423 | -0.004 | -10.787
-12.5 | -0.995 | 0.08824 | -0.005 | -11.276
-12 | -0.97 | 0.08287 | -0.005 | -11.699
-11.5 | -1.066 | 0.03798 | -0.011 | -28.078
-11 | -1.042 | 0.03339 | -0.011 | -31.207
-10.5 | -1.009 | 0.03049 | -0.012 | -33.097
-10 | -0.97 | 0.02858 | -0.013 | -33.933
-9.5 | -0.927 | 0.02676 | -0.014 | -34.638
-9 | -0.881 | 0.02506 | -0.015 | -35.168
-8.5 | -0.832 | 0.02363 | -0.016 | -35.218
-8 | -0.781 | 0.02233 | -0.017 | -34.975
-7.5 | -0.728 | 0.02118 | -0.017 | -34.381
-7 | -0.674 | 0.02009 | -0.018 | -33.545
-6.5 | -0.618 | 0.0191 | -0.019 | -32.367
-6 | -0.561 | 0.01817 | -0.02 | -30.889
-5.5 | -0.5 | 0.01349 | -0.021 | -37.096
-5 | -0.443 | 0.01292 | -0.022 | -34.284
-4.5 | -0.384 | 0.01248 | -0.023 | -30.758
-4 | -0.324 | 0.01217 | -0.024 | -26.61
-3.5 | -0.263 | 0.01186 | -0.025 | -22.163
-3 | -0.201 | 0.01143 | -0.026 | -17.586
-2.5 | -0.139 | 0.01154 | -0.026 | -12.025
-2 | -0.075 | 0.01144 | -0.027 | -6.568
-1.5 | -0.011 | 0.01114 | -0.028 | -0.987
-1 | 0.054 | 0.01126 | -0.029 | 4.787
-0.5 | 0.119 | 0.01133 | -0.03 | 10.492
0 | 0.18 | 0.0116 | -0.031 | 15.506
0.5 | 0.243 | 0.01177 | -0.032 | 20.635
1 | 0.306 | 0.01189 | -0.032 | 25.712
1.5 | 0.368 | 0.01209 | -0.033 | 30.431
2 | 0.43 | 0.01231 | -0.034 | 34.943
2.5 | 0.492 | 0.01255 | -0.035 | 39.169
3 | 0.553 | 0.01284 | -0.035 | 43.087
3.5 | 0.614 | 0.01314 | -0.036 | 46.735
4 | 0.675 | 0.01353 | -0.037 | 49.886
4.5 | 0.731 | 0.01397 | -0.037 | 52.315
5 | 0.789 | 0.01444 | -0.038 | 54.634
5.5 | 0.846 | 0.01495 | -0.039 | 56.586
6 | 0.902 | 0.01555 | -0.039 | 58.028
6.5 | 0.957 | 0.0162 | -0.04 | 59.064
7 | 1.01 | 0.01698 | -0.041 | 59.496
7.5 | 1.062 | 0.01781 | -0.041 | 59.637
8 | 1.117 | 0.02613 | -0.042 | 42.745
8.5 | 1.166 | 0.02751 | -0.043 | 42.383
9 | 1.213 | 0.02904 | -0.044 | 41.773
9.5 | 1.257 | 0.03071 | -0.044 | 40.946
10 | 1.299 | 0.03244 | -0.045 | 40.045
10.5 | 1.338 | 0.03422 | -0.046 | 39.101
11 | 1.374 | 0.03629 | -0.046 | 37.852
11.5 | 1.406 | 0.0384 | -0.047 | 36.61
12 | 1.431 | 0.04088 | -0.047 | 35.005
12.5 | 1.451 | 0.04343 | -0.048 | 33.417
13 | 1.466 | 0.04633 | -0.048 | 31.634
13.5 | 1.473 | 0.04982 | -0.049 | 29.572
14 | 1.312 | 0.10053 | -0.033 | 13.053
14.5 | 1.295 | 0.11225 | -0.026 | 11.539
15 | 1.291 | 0.11949 | -0.025 | 10.802
15.5 | 1.283 | 0.12617 | -0.026 | 10.168
16 | 1.269 | 0.13488 | -0.025 | 9.408
16.5 | 1.25 | 0.14504 | -0.025 | 8.621
17 | 1.228 | 0.15422 | -0.026 | 7.961
17.5 | 1.199 | 0.16495 | -0.026 | 7.271
18 | 1.166 | 0.17612 | -0.026 | 6.623
18.5 | 1.129 | 0.18626 | -0.026 | 6.062

## 22. Re 250k Mach 0.25 (2)
BIGFOIL.COM POLAR EXPORT
NACA64-220 a=0.6
NACA64-220 a=0.6 |  |  |  | Cl Max: | 1.1246 | at alpha= | 17 | deg
XFOIL ncrit=9 |  |  |  | L/D Max: | 63.8225 | at alpha= | 8.5 | deg
Re: | 250000 |  |  | Cd Min: | 0.2073 | at alpha= | -19.5 | deg
Mach: | 0.25 |  |  | Cl=0 at alpha= | -1.3758 | deg
|  |  |  | @ Cl=0.1, Cd= | 0.015637
|  |  |  | @ Cl=0.4, Cd= | 0.016172
|  |  |  | @ Cl=0.6, Cd= | 0.017148
alpha (deg) | Cl | Cd | Cm | Cl/Cd
-19.5 | -0.5949 | 0.2073 | 0.0095 | -2.8698
-19 | -0.5607 | 0.20208 | 0.0084 | -2.7746
-18.5 | -0.5407 | 0.19619 | 0.0046 | -2.756
-18 | -0.5448 | 0.18602 | -0.0032 | -2.9287
-17.5 | -0.5144 | 0.18098 | -0.005 | -2.8423
-16.5 | -0.6064 | 0.13044 | -0.0307 | -4.6489
-16 | -0.7763 | 0.0892 | -0.0558 | -8.7029
-15.5 | -0.8301 | 0.07466 | -0.0637 | -11.1184
-15 | -0.857 | 0.0649 | -0.068 | -13.2049
-14.5 | -0.8678 | 0.05744 | -0.0707 | -15.1079
-14 | -0.8654 | 0.05142 | -0.0726 | -16.83
-13.5 | -0.8499 | 0.04638 | -0.0751 | -18.3247
-13 | -0.8083 | 0.04246 | -0.0779 | -19.0367
-12.5 | -0.7764 | 0.04029 | -0.0762 | -19.2703
-12 | -0.748 | 0.03821 | -0.074 | -19.576
-11.5 | -0.7172 | 0.03632 | -0.0718 | -19.7467
-11 | -0.69 | 0.03439 | -0.0696 | -20.064
-10.5 | -0.6639 | 0.03245 | -0.0673 | -20.4592
-10 | -0.6456 | 0.03008 | -0.0649 | -21.4628
-9.5 | -0.6296 | 0.02757 | -0.0625 | -22.8364
-9 | -0.6177 | 0.02496 | -0.0597 | -24.7476
-8.5 | -0.6112 | 0.02228 | -0.0559 | -27.4327
-8 | -0.6146 | 0.01942 | -0.0508 | -31.6478
-7.5 | -0.6244 | 0.01737 | -0.0428 | -35.947
-7 | -0.6237 | 0.01514 | -0.0355 | -41.1955
-6.5 | -0.5901 | 0.0145 | -0.032 | -40.6966
-6 | -0.538 | 0.01466 | -0.0305 | -36.6985
-5.5 | -0.4818 | 0.01497 | -0.0299 | -32.1844
-5 | -0.4262 | 0.01545 | -0.0288 | -27.5858
-4.5 | -0.367 | 0.01577 | -0.0288 | -23.272
-4 | -0.3069 | 0.01607 | -0.0285 | -19.0977
-3.5 | -0.248 | 0.01643 | -0.0283 | -15.0943
-3 | -0.1906 | 0.01624 | -0.0285 | -11.7365
-2.5 | -0.1316 | 0.01615 | -0.029 | -8.1486
-2 | -0.0724 | 0.016 | -0.0294 | -4.525
-1.5 | -0.0147 | 0.01586 | -0.0302 | -0.92686
-1 | 0.0445 | 0.01571 | -0.0307 | 2.8326
-0.5 | 0.1049 | 0.01563 | -0.0314 | 6.7115
0 | 0.1617 | 0.01572 | -0.0321 | 10.2863
0.5 | 0.2208 | 0.01568 | -0.0327 | 14.0816
1.5 | 0.337 | 0.01602 | -0.034 | 21.0362
2 | 0.3949 | 0.01616 | -0.0344 | 24.4369
2.5 | 0.456 | 0.0163 | -0.0352 | 27.9755
3 | 0.5088 | 0.0168 | -0.0352 | 30.2857
3.5 | 0.5649 | 0.01712 | -0.0354 | 32.9965
4 | 0.6267 | 0.01717 | -0.0361 | 36.4997
4.5 | 0.6758 | 0.01779 | -0.0353 | 37.9876
5 | 0.7344 | 0.01784 | -0.0354 | 41.1659
5.5 | 0.7887 | 0.01805 | -0.035 | 43.6953
6 | 0.8549 | 0.01729 | -0.0353 | 49.4448
6.5 | 0.9057 | 0.01717 | -0.0338 | 52.749
7 | 0.9549 | 0.01711 | -0.0321 | 55.8095
7.5 | 1.0056 | 0.01642 | -0.0298 | 61.2424
8 | 1.0412 | 0.01638 | -0.0258 | 63.5653
8.5 | 1.0569 | 0.01656 | -0.0186 | 63.8225
9 | 1.0534 | 0.0173 | -0.0091 | 60.8902
9.5 | 1.055 | 0.01952 | -0.0043 | 54.0471
10 | 1.0294 | 0.02412 | 0.001 | 42.6783
10.5 | 1.0046 | 0.02942 | 0.0054 | 34.1468
11 | 0.9878 | 0.03483 | 0.0083 | 28.3606
11.5 | 0.9791 | 0.04017 | 0.0101 | 24.3739
12 | 0.9739 | 0.04559 | 0.0114 | 21.3621
12.5 | 0.9733 | 0.0509 | 0.0122 | 19.1218
13 | 0.9799 | 0.05574 | 0.0128 | 17.5798
13.5 | 0.9905 | 0.06032 | 0.0131 | 16.4208
14 | 1.0076 | 0.06443 | 0.0132 | 15.6387
14.5 | 1.0261 | 0.06827 | 0.0136 | 15.03
15 | 1.0466 | 0.07213 | 0.0137 | 14.5099
15.5 | 1.0696 | 0.07563 | 0.014 | 14.1425
16 | 1.0891 | 0.07987 | 0.0139 | 13.6359
16.5 | 1.1117 | 0.08371 | 0.0138 | 13.2804
17 | 1.1246 | 0.089 | 0.0131 | 12.636
17.5 | 1.1243 | 0.09634 | 0.0109 | 11.6701
18 | 1.1222 | 0.10406 | 0.0082 | 10.7842
18.5 | 1.1153 | 0.11269 | 0.0045 | 9.8971
19 | 1.1047 | 0.12215 | 0 | 9.0438
19.5 | 1.0863 | 0.13317 | -0.0059 | 8.1572
20 | 1.0404 | 0.15015 | -0.0167 | 6.9291

## 23. Re 250k Mach 0.50 (1)
BIGFOIL.COM POLAR EXPORT
NACA64-220 a=0.6
NACA64-220 a=0.6 |  |  |  | Cl Max: | 1.275 | at alpha= | 9.5 | deg
JavaFoil+Calcfoil stall+Eppler ext transition |  |  |  | L/D Max: | 52.447 | at alpha= | 6.5 | deg
Re: | 250000 |  |  | Cd Min: | 0.01245 | at alpha= | -0.5 | deg
Mach: | 0.5 |  |  | Cl=0 at alpha= | -1.4155 | deg
|  |  |  | @ Cl=0.1, Cd= | 0.012476
|  |  |  | @ Cl=0.4, Cd= | 0.013604
|  |  |  | @ Cl=0.6, Cd= | 0.014605
alpha (deg) | Cl | Cd | Cm | Cl/Cd
-20 | -1.057 | 0.28615 | 0.001 | -3.695
-19.5 | -1.03 | 0.27623 | 0 | -3.729
-19 | -1.002 | 0.27041 | 0 | -3.707
-18.5 | -0.975 | 0.26668 | -0.001 | -3.656
-18 | -0.945 | 0.24819 | -0.001 | -3.807
-17.5 | -0.917 | 0.24354 | -0.001 | -3.765
-17 | -0.889 | 0.24061 | -0.002 | -3.694
-16.5 | -0.861 | 0.23337 | -0.002 | -3.69
-16 | -0.831 | 0.22509 | -0.003 | -3.692
-15.5 | -0.803 | 0.20965 | -0.003 | -3.831
-15 | -0.775 | 0.20451 | -0.004 | -3.791
-14.5 | -0.746 | 0.20158 | -0.004 | -3.7
-14 | -0.717 | 0.18749 | -0.004 | -3.826
-13.5 | -0.689 | 0.18553 | -0.004 | -3.715
-13 | -0.661 | 0.1703 | -0.005 | -3.884
-12.5 | -0.633 | 0.16339 | -0.005 | -3.877
-12 | -0.604 | 0.15149 | -0.005 | -3.986
-11.5 | -0.576 | 0.13332 | -0.006 | -4.319
-11 | -0.548 | 0.12986 | -0.006 | -4.216
-10.5 | -0.663 | 0.0962 | -0.006 | -6.89
-10 | -0.785 | 0.07884 | -0.007 | -9.959
-9.5 | -0.799 | 0.07028 | -0.008 | -11.361
-9 | -0.785 | 0.06381 | -0.008 | -12.297
-8.5 | -0.756 | 0.0591 | -0.009 | -12.789
-8 | -0.829 | 0.0287 | -0.018 | -28.89
-7.5 | -0.781 | 0.02664 | -0.019 | -29.323
-7 | -0.728 | 0.02484 | -0.02 | -29.319
-6.5 | -0.672 | 0.02334 | -0.021 | -28.796
-6 | -0.613 | 0.02202 | -0.022 | -27.82
-5.5 | -0.551 | 0.02067 | -0.023 | -26.662
-5 | -0.482 | 0.01589 | -0.023 | -30.307
-4.5 | -0.418 | 0.01509 | -0.024 | -27.718
-4 | -0.354 | 0.01439 | -0.025 | -24.592
-3.5 | -0.288 | 0.01384 | -0.026 | -20.783
-3 | -0.22 | 0.01341 | -0.027 | -16.423
-2.5 | -0.152 | 0.01306 | -0.028 | -11.645
-2 | -0.082 | 0.01283 | -0.029 | -6.425
-1.5 | -0.012 | 0.01263 | -0.031 | -0.954
-1 | 0.059 | 0.01251 | -0.032 | 4.718
-0.5 | 0.131 | 0.01245 | -0.033 | 10.5
0 | 0.199 | 0.013 | -0.034 | 15.295
0.5 | 0.269 | 0.01302 | -0.035 | 20.626
1 | 0.338 | 0.01337 | -0.036 | 25.278
1.5 | 0.407 | 0.01363 | -0.036 | 29.835
2 | 0.475 | 0.0139 | -0.037 | 34.206
2.5 | 0.543 | 0.01427 | -0.038 | 38.084
3 | 0.611 | 0.01467 | -0.039 | 41.662
3.5 | 0.679 | 0.01517 | -0.04 | 44.733
4 | 0.746 | 0.0157 | -0.04 | 47.484
4.5 | 0.805 | 0.01636 | -0.041 | 49.185
5 | 0.867 | 0.01707 | -0.042 | 50.835
5.5 | 0.929 | 0.01794 | -0.043 | 51.759
6 | 0.988 | 0.01892 | -0.043 | 52.216
6.5 | 1.044 | 0.01991 | -0.044 | 52.447
7 | 1.105 | 0.02956 | -0.045 | 37.401
7.5 | 1.156 | 0.03149 | -0.046 | 36.699
8 | 1.2 | 0.03369 | -0.047 | 35.629
8.5 | 1.237 | 0.03614 | -0.047 | 34.234
9 | 1.264 | 0.03877 | -0.048 | 32.603
9.5 | 1.275 | 0.04204 | -0.049 | 30.325
10 | 1.257 | 0.04556 | -0.049 | 27.6
10.5 | 1.037 | 0.08443 | -0.023 | 12.279
11 | 0.705 | 0.12742 | -0.021 | 5.532
11.5 | 0.733 | 0.13254 | -0.021 | 5.528
12 | 0.762 | 0.1474 | -0.025 | 5.167
12.5 | 0.789 | 0.15937 | -0.025 | 4.952
13 | 0.817 | 0.16727 | -0.026 | 4.884
13.5 | 0.846 | 0.18194 | -0.028 | 4.65
14 | 0.874 | 0.18701 | -0.028 | 4.672
14.5 | 0.901 | 0.19432 | -0.029 | 4.639

## 24. Re 250k Mach 0.50 (2)
BIGFOIL.COM POLAR EXPORT
NACA64-220 a=0.6
NACA64-220 a=0.6 |  |  |  | Cl Max: | 0.9485 | at alpha= | 14 | deg
XFOIL ncrit=9 |  |  |  | L/D Max: | 29.6474 | at alpha= | 8.5 | deg
Re: | 250000 |  |  | Cd Min: | 0.22597 | at alpha= | 19 | deg
Mach: | 0.5 |  |  | Cl=0 at alpha= | -1.3428 | deg
|  |  |  | @ Cl=0.1, Cd= | 0.018629
|  |  |  | @ Cl=0.4, Cd= | 0.020178
|  |  |  | @ Cl=0.6, Cd= | 0.028011
alpha (deg) | Cl | Cd | Cm | Cl/Cd
-16.5 | -0.4695 | 0.18132 | -0.0168 | -2.5893
-16 | -0.4348 | 0.17441 | -0.0213 | -2.493
-15.5 | -0.4427 | 0.15612 | -0.0344 | -2.8356
-15 | -0.4213 | 0.14757 | -0.0397 | -2.8549
-14.5 | -0.4242 | 0.13684 | -0.0443 | -3.1
-14 | -0.4371 | 0.12374 | -0.0508 | -3.5324
-13.5 | -0.4916 | 0.1029 | -0.0628 | -4.7775
-13 | -0.5514 | 0.08475 | -0.0746 | -6.5062
-12.5 | -0.5921 | 0.07212 | -0.0817 | -8.2099
-12 | -0.6226 | 0.06205 | -0.086 | -10.0338
-11.5 | -0.6332 | 0.05475 | -0.0877 | -11.5653
-11 | -0.6286 | 0.04934 | -0.0875 | -12.7402
-10.5 | -0.6135 | 0.04488 | -0.0863 | -13.6698
-10 | -0.5861 | 0.04158 | -0.0843 | -14.0957
-9.5 | -0.5586 | 0.03885 | -0.0818 | -14.3784
-9 | -0.5332 | 0.03615 | -0.0793 | -14.7497
-8.5 | -0.5148 | 0.03327 | -0.0766 | -15.4734
-8 | -0.5058 | 0.02999 | -0.0735 | -16.8656
-7.5 | -0.5053 | 0.0263 | -0.0703 | -19.2129
-7 | -0.5174 | 0.02232 | -0.0656 | -23.181
-6.5 | -0.5465 | 0.01844 | -0.0582 | -29.6367
-6 | -0.5784 | 0.01635 | -0.0458 | -35.3761
-5.5 | -0.5339 | 0.01649 | -0.041 | -32.3772
-5 | -0.4739 | 0.01713 | -0.0385 | -27.6649
-4.5 | -0.4038 | 0.01819 | -0.0367 | -22.199
-4 | -0.3389 | 0.01853 | -0.0356 | -18.2893
-3.5 | -0.2686 | 0.01929 | -0.0345 | -13.9243
-3 | -0.21 | 0.01917 | -0.0337 | -10.9546
-2.5 | -0.1425 | 0.01918 | -0.0336 | -7.4296
-2 | -0.0786 | 0.01887 | -0.0335 | -4.1653
-1.5 | -0.0205 | 0.01876 | -0.0332 | -1.0928
-1 | 0.0447 | 0.01862 | -0.0334 | 2.4006
-0.5 | 0.1059 | 0.01863 | -0.0336 | 5.6844
0 | 0.1631 | 0.0188 | -0.0334 | 8.6755
0.5 | 0.2291 | 0.0188 | -0.0336 | 12.1862
1 | 0.2856 | 0.01931 | -0.0332 | 14.7903
1.5 | 0.3357 | 0.01999 | -0.0321 | 16.7934
2 | 0.4007 | 0.02018 | -0.0322 | 19.8563
2.5 | 0.4338 | 0.02171 | -0.029 | 19.9816
3 | 0.4817 | 0.02252 | -0.0272 | 21.3899
3.5 | 0.5014 | 0.02437 | -0.0223 | 20.5745
4.5 | 0.5068 | 0.0295 | -0.01 | 17.1797
5 | 0.6032 | 0.02796 | -0.0117 | 21.5737
6 | 0.71 | 0.02853 | -0.0074 | 24.8861
6.5 | 0.7229 | 0.03049 | -0.0025 | 23.7094
7 | 0.8094 | 0.02836 | -0.0015 | 28.5402
8 | 0.8742 | 0.02997 | 0.0067 | 29.1692
8.5 | 0.9081 | 0.03063 | 0.0109 | 29.6474
9 | 0.935 | 0.03186 | 0.0156 | 29.3471
9.5 | 0.92 | 0.03592 | 0.0214 | 25.6125
10.5 | 0.8955 | 0.04914 | 0.0213 | 18.2234
11 | 0.8898 | 0.05554 | 0.0215 | 16.0209
11.5 | 0.8899 | 0.06176 | 0.0216 | 14.409
12 | 0.8964 | 0.06759 | 0.0216 | 13.2623
12.5 | 0.91 | 0.073 | 0.0217 | 12.4658
13 | 0.9274 | 0.07822 | 0.0217 | 11.8563
13.5 | 0.9414 | 0.08414 | 0.0214 | 11.1885
14 | 0.9485 | 0.09111 | 0.0199 | 10.4105
14.5 | 0.9409 | 0.1004 | 0.0167 | 9.3715
15 | 0.9193 | 0.11217 | 0.011 | 8.1956
15.5 | 0.8897 | 0.12603 | 0.0028 | 7.0594
16 | 0.8549 | 0.14184 | -0.0074 | 6.0272
16.5 | 0.8351 | 0.15605 | -0.0165 | 5.3515
17 | 0.7836 | 0.18027 | -0.0317 | 4.3468
17.5 | 0.7787 | 0.19501 | -0.0403 | 3.9931
18 | 0.7846 | 0.20744 | -0.0475 | 3.7823
18.5 | 0.7957 | 0.21855 | -0.0539 | 3.6408
19 | 0.82 | 0.22597 | -0.0576 | 3.6288

## 25. Re 500k Mach 0.00 (1)
BIGFOIL.COM POLAR EXPORT
NACA64-220 a=0.6
NACA64-220 a=0.6 |  |  |  | Cl Max: | 1.581 | at alpha= | 16.5 | deg
JavaFoil+Calcfoil stall+Eppler ext transition |  |  |  | L/D Max: | 87.011 | at alpha= | 8 | deg
Re: | 500000 |  |  | Cd Min: | 0.00863 | at alpha= | -3 | deg
Mach: | 0 |  |  | Cl=0 at alpha= | -1.4127 | deg
|  |  |  | @ Cl=0.1, Cd= | 0.0087505
|  |  |  | @ Cl=0.4, Cd= | 0.0092428
|  |  |  | @ Cl=0.6, Cd= | 0.009732
alpha (deg) | Cl | Cd | Cm | Cl/Cd
-19.5 | -1.205 | 0.16558 | 0 | -7.28
-19 | -1.208 | 0.15702 | 0 | -7.694
-18.5 | -1.21 | 0.14716 | -0.001 | -8.222
-18 | -1.203 | 0.14261 | -0.001 | -8.436
-17.5 | -1.195 | 0.13636 | -0.001 | -8.764
-17 | -1.189 | 0.1285 | -0.002 | -9.255
-16.5 | -1.177 | 0.12261 | -0.002 | -9.6
-16 | -1.17 | 0.11334 | -0.003 | -10.321
-15.5 | -1.201 | 0.0849 | -0.004 | -14.141
-15 | -1.154 | 0.09316 | -0.004 | -12.39
-14.5 | -1.253 | 0.04336 | -0.006 | -28.89
-14 | -1.235 | 0.03923 | -0.007 | -31.491
-13.5 | -1.212 | 0.03603 | -0.008 | -33.654
-13 | -1.186 | 0.03324 | -0.008 | -35.674
-12.5 | -1.156 | 0.03098 | -0.009 | -37.297
-12 | -1.123 | 0.02886 | -0.01 | -38.897
-11.5 | -1.087 | 0.02694 | -0.011 | -40.335
-11 | -1.048 | 0.02526 | -0.011 | -41.487
-10.5 | -1.007 | 0.02375 | -0.012 | -42.383
-10 | -0.963 | 0.02233 | -0.013 | -43.149
-9.5 | -0.918 | 0.02097 | -0.014 | -43.769
-9 | -0.87 | 0.01981 | -0.015 | -43.933
-8.5 | -0.82 | 0.01875 | -0.015 | -43.735
-8 | -0.769 | 0.01779 | -0.016 | -43.211
-7.5 | -0.716 | 0.01695 | -0.017 | -42.237
-7 | -0.662 | 0.0161 | -0.018 | -41.1
-6.5 | -0.607 | 0.01531 | -0.019 | -39.63
-6 | -0.551 | 0.01461 | -0.02 | -37.683
-5.5 | -0.502 | 0.00914 | -0.021 | -54.99
-5 | -0.444 | 0.00864 | -0.022 | -51.379
-4.5 | -0.385 | 0.00881 | -0.023 | -43.692
-4 | -0.323 | 0.0088 | -0.024 | -36.729
-3.5 | -0.261 | 0.00868 | -0.025 | -30.095
-3 | -0.199 | 0.00863 | -0.025 | -23.029
-2.5 | -0.136 | 0.00863 | -0.026 | -15.806
-2 | -0.074 | 0.00865 | -0.027 | -8.512
-1.5 | -0.011 | 0.00873 | -0.028 | -1.227
-1 | 0.052 | 0.00872 | -0.029 | 5.982
-0.5 | 0.115 | 0.00876 | -0.03 | 13.135
0 | 0.178 | 0.00887 | -0.03 | 20.076
0.5 | 0.241 | 0.00896 | -0.031 | 26.876
1 | 0.301 | 0.00909 | -0.032 | 33.124
1.5 | 0.363 | 0.00917 | -0.033 | 39.549
2 | 0.424 | 0.00929 | -0.033 | 45.614
2.5 | 0.485 | 0.00944 | -0.034 | 51.34
3 | 0.546 | 0.00957 | -0.035 | 57.026
3.5 | 0.606 | 0.00975 | -0.036 | 62.121
4 | 0.666 | 0.00994 | -0.036 | 67.026
4.5 | 0.722 | 0.01014 | -0.037 | 71.135
5 | 0.779 | 0.01043 | -0.038 | 74.76
5.5 | 0.837 | 0.01069 | -0.038 | 78.272
6 | 0.893 | 0.01099 | -0.039 | 81.255
6.5 | 0.948 | 0.01136 | -0.04 | 83.454
7 | 1.002 | 0.01175 | -0.041 | 85.283
7.5 | 1.055 | 0.0122 | -0.041 | 86.453
8 | 1.106 | 0.01271 | -0.042 | 87.011
8.5 | 1.144 | 0.02234 | -0.042 | 51.221
9 | 1.192 | 0.02349 | -0.043 | 50.752
9.5 | 1.238 | 0.02473 | -0.043 | 50.055
10 | 1.282 | 0.02602 | -0.044 | 49.286
10.5 | 1.324 | 0.0273 | -0.045 | 48.522
11 | 1.365 | 0.02874 | -0.045 | 47.488
11.5 | 1.402 | 0.03036 | -0.046 | 46.182
12 | 1.435 | 0.03213 | -0.046 | 44.671
12.5 | 1.465 | 0.03398 | -0.047 | 43.115
13 | 1.492 | 0.03593 | -0.048 | 41.526
13.5 | 1.515 | 0.03805 | -0.048 | 39.825
14 | 1.535 | 0.04032 | -0.049 | 38.075
14.5 | 1.552 | 0.04267 | -0.049 | 36.365
15 | 1.564 | 0.04542 | -0.05 | 34.444
15.5 | 1.574 | 0.04809 | -0.05 | 32.719
16 | 1.579 | 0.05137 | -0.051 | 30.738
16.5 | 1.581 | 0.05455 | -0.051 | 28.981
17 | 1.576 | 0.05942 | -0.051 | 26.525
17.5 | 1.57 | 0.06363 | -0.051 | 24.68
18 | 1.556 | 0.07065 | -0.051 | 22.03
18.5 | 1.533 | 0.08026 | -0.051 | 19.104
19 | 1.513 | 0.08943 | -0.051 | 16.915
19.5 | 1.395 | 0.14932 | -0.04 | 9.342
20 | 1.363 | 0.16849 | -0.036 | 8.092

## 26. Re 500k Mach 0.00 (2)
BIGFOIL.COM POLAR EXPORT
NACA64-220 a=0.6
NACA64-220 a=0.6 |  |  |  | Cl Max: | 1.2192 | at alpha= | 20 | deg
XFOIL ncrit=9 |  |  |  | L/D Max: | 91.8476 | at alpha= | 8 | deg
Re: | 500000 |  |  | Cd Min: | 0.10911 | at alpha= | 20 | deg
Mach: | 0 |  |  | Cl=0 at alpha= | -1.4032 | deg
|  |  |  | @ Cl=0.1, Cd= | 0.0099511
|  |  |  | @ Cl=0.4, Cd= | 0.01017
|  |  |  | @ Cl=0.6, Cd= | 0.010546
alpha (deg) | Cl | Cd | Cm | Cl/Cd
-20 | -1.041 | 0.09899 | -0.0404 | -10.5162
-19.5 | -1.0623 | 0.08861 | -0.0455 | -11.9885
-19 | -1.0618 | 0.08183 | -0.0483 | -12.9757
-18.5 | -1.0563 | 0.07595 | -0.0507 | -13.9078
-18 | -1.0501 | 0.07029 | -0.053 | -14.9395
-17.5 | -1.0421 | 0.06503 | -0.0548 | -16.0249
-17 | -1.0308 | 0.06035 | -0.0562 | -17.0804
-16.5 | -1.0162 | 0.05615 | -0.0573 | -18.098
-16 | -1.0004 | 0.05221 | -0.0582 | -19.1611
-15.5 | -0.9825 | 0.04856 | -0.0589 | -20.2327
-15 | -0.9543 | 0.04612 | -0.0585 | -20.6917
-14.5 | -0.9225 | 0.04314 | -0.0607 | -21.3839
-14 | -0.891 | 0.04042 | -0.0623 | -22.0435
-13.5 | -0.8722 | 0.038 | -0.0609 | -22.9526
-13 | -0.8518 | 0.03563 | -0.0597 | -23.9068
-12.5 | -0.8379 | 0.03288 | -0.0581 | -25.4836
-12 | -0.8193 | 0.03043 | -0.0567 | -26.9241
-11.5 | -0.7992 | 0.02809 | -0.0553 | -28.4514
-11 | -0.7833 | 0.02558 | -0.0534 | -30.6216
-10 | -0.7451 | 0.02132 | -0.0492 | -34.9484
-9.5 | -0.7301 | 0.01924 | -0.0462 | -37.947
-9 | -0.7117 | 0.01756 | -0.0427 | -40.5296
-8.5 | -0.697 | 0.01617 | -0.0379 | -43.1045
-8 | -0.6759 | 0.01499 | -0.0334 | -45.0901
-7.5 | -0.6451 | 0.01374 | -0.0305 | -46.9505
-7 | -0.6118 | 0.01238 | -0.028 | -49.4184
-6.5 | -0.5791 | 0.01064 | -0.0256 | -54.4267
-6 | -0.5322 | 0.00999 | -0.0247 | -53.2733
-5.5 | -0.4761 | 0.00988 | -0.025 | -48.1883
-5 | -0.4192 | 0.00987 | -0.0253 | -42.4721
-4.5 | -0.3617 | 0.00991 | -0.0257 | -36.4985
-4 | -0.3041 | 0.00995 | -0.0262 | -30.5628
-3.5 | -0.2457 | 0.01003 | -0.0268 | -24.4965
-3 | -0.1879 | 0.01013 | -0.0272 | -18.5489
-2.5 | -0.1292 | 0.01006 | -0.028 | -12.8429
-2 | -0.0704 | 0.01003 | -0.0287 | -7.0189
-1.5 | -0.0114 | 0.01002 | -0.0296 | -1.1377
-1 | 0.0475 | 0.00996 | -0.0304 | 4.7691
-0.5 | 0.1062 | 0.00995 | -0.0312 | 10.6734
0 | 0.1651 | 0.00994 | -0.0321 | 16.6097
0.5 | 0.2241 | 0.00999 | -0.0329 | 22.4324
1 | 0.2826 | 0.01003 | -0.0337 | 28.1755
1.5 | 0.3411 | 0.01006 | -0.0345 | 33.9066
2 | 0.3999 | 0.01017 | -0.0354 | 39.3215
2.5 | 0.4582 | 0.0103 | -0.0361 | 44.4854
3 | 0.5161 | 0.01039 | -0.0369 | 49.6728
3.5 | 0.5741 | 0.01047 | -0.0376 | 54.8329
4 | 0.6322 | 0.01064 | -0.0382 | 59.4173
4.5 | 0.6885 | 0.01069 | -0.0387 | 64.406
5 | 0.7453 | 0.01074 | -0.0391 | 69.3948
5.5 | 0.7993 | 0.01068 | -0.0389 | 74.8408
6 | 0.8546 | 0.01082 | -0.0391 | 78.9834
7 | 0.957 | 0.01096 | -0.038 | 87.3175
7.5 | 1.0056 | 0.01112 | -0.0371 | 90.4317
8 | 1.0489 | 0.01142 | -0.0353 | 91.8476
8.5 | 1.0739 | 0.01217 | -0.0307 | 88.2416
9 | 1.0511 | 0.01418 | -0.0192 | 74.1255
9.5 | 1.0345 | 0.01691 | -0.0107 | 61.1768
10 | 1.0204 | 0.01986 | -0.0033 | 51.3797
10.5 | 1.0322 | 0.02358 | -0.0028 | 43.7744
11 | 1.0356 | 0.02706 | 0 | 38.2705
11.5 | 1.0404 | 0.03065 | 0.0024 | 33.9445
12 | 1.0458 | 0.03447 | 0.0042 | 30.3394
12.5 | 1.0528 | 0.03842 | 0.0057 | 27.4024
13 | 1.0631 | 0.0423 | 0.0067 | 25.1324
13.5 | 1.0772 | 0.046 | 0.0073 | 23.4174
14 | 1.0875 | 0.0502 | 0.0078 | 21.6633
14.5 | 1.1013 | 0.05422 | 0.0079 | 20.3117
15 | 1.1071 | 0.05916 | 0.0079 | 18.7137
15.5 | 1.1222 | 0.06331 | 0.0076 | 17.7255
16 | 1.1342 | 0.06789 | 0.0071 | 16.7064
16.5 | 1.1407 | 0.07307 | 0.0065 | 15.6111
17 | 1.1549 | 0.07768 | 0.0055 | 14.8674
17.5 | 1.1671 | 0.08255 | 0.0044 | 14.1381
18 | 1.1791 | 0.08753 | 0.0031 | 13.4708
18.5 | 1.1907 | 0.09243 | 0.0019 | 12.8822
19 | 1.2027 | 0.09739 | 0.0005 | 12.3493
19.5 | 1.2113 | 0.1032 | -0.0017 | 11.7374
20 | 1.2192 | 0.10911 | -0.0041 | 11.174

## 27. Re 500k Mach 0.10 (1)
BIGFOIL.COM POLAR EXPORT
NACA64-220 a=0.6
NACA64-220 a=0.6 |  |  |  | Cl Max: | 1.565 | at alpha= | 16 | deg
JavaFoil+Calcfoil stall+Eppler ext transition |  |  |  | L/D Max: | 86.511 | at alpha= | 8 | deg
Re: | 500000 |  |  | Cd Min: | 0.00839 | at alpha= | -5 | deg
Mach: | 0.1 |  |  | Cl=0 at alpha= | -1.4127 | deg
|  |  |  | @ Cl=0.1, Cd= | 0.0088075
|  |  |  | @ Cl=0.4, Cd= | 0.0092755
|  |  |  | @ Cl=0.6, Cd= | 0.0097593
alpha (deg) | Cl | Cd | Cm | Cl/Cd
-19.5 | -1.179 | 0.16775 | 0 | -7.031
-19 | -1.182 | 0.16031 | 0 | -7.375
-18.5 | -1.184 | 0.15284 | 0 | -7.75
-18 | -1.183 | 0.14562 | -0.001 | -8.121
-17.5 | -1.184 | 0.13425 | -0.001 | -8.821
-17 | -1.175 | 0.12993 | -0.002 | -9.039
-16.5 | -1.169 | 0.12211 | -0.002 | -9.577
-16 | -1.158 | 0.1157 | -0.003 | -10.01
-15.5 | -1.148 | 0.10815 | -0.003 | -10.614
-15 | -1.147 | 0.09491 | -0.004 | -12.085
-14.5 | -1.239 | 0.04649 | -0.006 | -26.654
-14 | -1.23 | 0.04027 | -0.007 | -30.541
-13.5 | -1.209 | 0.03678 | -0.008 | -32.861
-13 | -1.184 | 0.03389 | -0.008 | -34.932
-12.5 | -1.155 | 0.03156 | -0.009 | -36.601
-12 | -1.123 | 0.02932 | -0.01 | -38.301
-11.5 | -1.088 | 0.02733 | -0.011 | -39.793
-11 | -1.05 | 0.02561 | -0.011 | -40.99
-10.5 | -1.009 | 0.02402 | -0.012 | -42.002
-10 | -0.966 | 0.02258 | -0.013 | -42.768
-9.5 | -0.92 | 0.02121 | -0.014 | -43.4
-9 | -0.873 | 0.02001 | -0.015 | -43.612
-8.5 | -0.823 | 0.01894 | -0.015 | -43.451
-8 | -0.771 | 0.01796 | -0.016 | -42.953
-7.5 | -0.718 | 0.01709 | -0.017 | -42.039
-7 | -0.664 | 0.01624 | -0.018 | -40.894
-6.5 | -0.609 | 0.01544 | -0.019 | -39.444
-6 | -0.553 | 0.01472 | -0.02 | -37.563
-5.5 | -0.504 | 0.00921 | -0.021 | -54.73
-5 | -0.446 | 0.00839 | -0.022 | -53.132
-4.5 | -0.387 | 0.00892 | -0.023 | -43.392
-4 | -0.325 | 0.00879 | -0.024 | -36.971
-3.5 | -0.262 | 0.00878 | -0.025 | -29.909
-3 | -0.2 | 0.00873 | -0.026 | -22.892
-2.5 | -0.137 | 0.00867 | -0.026 | -15.821
-2 | -0.074 | 0.00873 | -0.027 | -8.475
-1.5 | -0.011 | 0.00871 | -0.028 | -1.234
-1 | 0.052 | 0.00877 | -0.029 | 5.98
-0.5 | 0.116 | 0.00882 | -0.03 | 13.115
0 | 0.179 | 0.00886 | -0.031 | 20.184
0.5 | 0.241 | 0.00864 | -0.031 | 27.866
1 | 0.303 | 0.00912 | -0.032 | 33.188
1.5 | 0.364 | 0.0092 | -0.033 | 39.579
2 | 0.426 | 0.00933 | -0.034 | 45.662
2.5 | 0.487 | 0.00947 | -0.034 | 51.423
3 | 0.548 | 0.00964 | -0.035 | 56.835
3.5 | 0.609 | 0.00978 | -0.036 | 62.23
4 | 0.669 | 0.00996 | -0.036 | 67.137
4.5 | 0.725 | 0.01023 | -0.037 | 70.808
5 | 0.783 | 0.01049 | -0.038 | 74.654
5.5 | 0.84 | 0.01075 | -0.039 | 78.157
6 | 0.897 | 0.01106 | -0.039 | 81.044
6.5 | 0.952 | 0.01144 | -0.04 | 83.212
7 | 1.006 | 0.01184 | -0.041 | 84.979
7.5 | 1.058 | 0.01231 | -0.041 | 85.993
8 | 1.11 | 0.01283 | -0.042 | 86.511
8.5 | 1.148 | 0.02255 | -0.042 | 50.92
9 | 1.196 | 0.0238 | -0.043 | 50.267
9.5 | 1.242 | 0.025 | -0.044 | 49.69
10 | 1.286 | 0.02634 | -0.044 | 48.827
10.5 | 1.328 | 0.02764 | -0.045 | 48.044
11 | 1.368 | 0.02912 | -0.045 | 46.964
11.5 | 1.405 | 0.0308 | -0.046 | 45.604
12 | 1.437 | 0.03257 | -0.047 | 44.104
12.5 | 1.466 | 0.03448 | -0.047 | 42.503
13 | 1.491 | 0.03649 | -0.048 | 40.856
13.5 | 1.513 | 0.0387 | -0.048 | 39.095
14 | 1.531 | 0.04116 | -0.049 | 37.19
14.5 | 1.545 | 0.04367 | -0.049 | 35.391
15 | 1.556 | 0.04632 | -0.05 | 33.595
15.5 | 1.563 | 0.04936 | -0.05 | 31.657
16 | 1.565 | 0.05266 | -0.051 | 29.717
16.5 | 1.562 | 0.05661 | -0.051 | 27.587
17 | 1.554 | 0.06165 | -0.051 | 25.208
17.5 | 1.541 | 0.06727 | -0.051 | 22.908
18 | 1.524 | 0.07438 | -0.051 | 20.489
18.5 | 1.483 | 0.09113 | -0.05 | 16.278
19 | 1.39 | 0.13638 | -0.042 | 10.19
19.5 | 1.341 | 0.16381 | -0.035 | 8.187
20 | 1.328 | 0.17038 | -0.036 | 7.796

## 28. Re 500k Mach 0.10 (2)
BIGFOIL.COM POLAR EXPORT
NACA64-220 a=0.6
NACA64-220 a=0.6 |  |  |  | Cl Max: | 1.2125 | at alpha= | 20 | deg
XFOIL ncrit=9 |  |  |  | L/D Max: | 91.2836 | at alpha= | 8 | deg
Re: | 500000 |  |  | Cd Min: | 0.1119 | at alpha= | 20 | deg
Mach: | 0.1 |  |  | Cl=0 at alpha= | -1.403 | deg
|  |  |  | @ Cl=0.1, Cd= | 0.0099858
|  |  |  | @ Cl=0.4, Cd= | 0.010216
|  |  |  | @ Cl=0.6, Cd= | 0.010603
alpha (deg) | Cl | Cd | Cm | Cl/Cd
-20 | -0.9993 | 0.10738 | -0.0365 | -9.3062
-19.5 | -1.0268 | 0.0955 | -0.0429 | -10.7518
-19 | -1.0352 | 0.0871 | -0.047 | -11.8852
-18.5 | -1.035 | 0.08021 | -0.0501 | -12.9036
-18 | -1.0333 | 0.07375 | -0.0529 | -14.0108
-17.5 | -1.0289 | 0.06787 | -0.0551 | -15.1599
-17 | -1.0205 | 0.06267 | -0.0568 | -16.2837
-16.5 | -1.0085 | 0.05805 | -0.0581 | -17.373
-16 | -0.9941 | 0.05382 | -0.0591 | -18.4708
-15.5 | -0.9788 | 0.0498 | -0.0601 | -19.6546
-14.5 | -0.9164 | 0.04414 | -0.0623 | -20.7612
-14 | -0.888 | 0.0414 | -0.0632 | -21.4493
-13.5 | -0.8685 | 0.03892 | -0.0619 | -22.315
-13 | -0.8473 | 0.03652 | -0.0608 | -23.201
-12.5 | -0.833 | 0.03374 | -0.0592 | -24.6888
-12 | -0.8147 | 0.03124 | -0.0578 | -26.0787
-11.5 | -0.7948 | 0.02884 | -0.0564 | -27.5589
-11 | -0.777 | 0.02638 | -0.0546 | -29.4541
-10.5 | -0.7633 | 0.02384 | -0.0524 | -32.0176
-10 | -0.7413 | 0.02182 | -0.0504 | -33.9734
-9.5 | -0.7258 | 0.01968 | -0.0475 | -36.8801
-9 | -0.7069 | 0.01794 | -0.0443 | -39.4036
-8.5 | -0.6915 | 0.01639 | -0.0398 | -42.1904
-8 | -0.6745 | 0.01521 | -0.0346 | -44.3458
-7.5 | -0.6449 | 0.01395 | -0.0315 | -46.2294
-7 | -0.6127 | 0.01258 | -0.0288 | -48.7043
-6.5 | -0.5802 | 0.01085 | -0.0263 | -53.4747
-5.5 | -0.479 | 0.00992 | -0.0253 | -48.2863
-4.5 | -0.364 | 0.00994 | -0.026 | -36.6197
-4 | -0.3061 | 0.01001 | -0.0264 | -30.5794
-3.5 | -0.2473 | 0.01005 | -0.027 | -24.607
-3 | -0.1891 | 0.01018 | -0.0274 | -18.5756
-2.5 | -0.13 | 0.0101 | -0.0282 | -12.8713
-2 | -0.0709 | 0.01008 | -0.0289 | -7.0337
-1.5 | -0.0115 | 0.01006 | -0.0297 | -1.1431
-1 | 0.0478 | 0.01003 | -0.0306 | 4.7657
-0.5 | 0.1068 | 0.00998 | -0.0314 | 10.7014
0 | 0.166 | 0.00998 | -0.0322 | 16.6333
0.5 | 0.2253 | 0.01004 | -0.0331 | 22.4402
1 | 0.2842 | 0.01007 | -0.0339 | 28.2224
1.5 | 0.3431 | 0.0101 | -0.0347 | 33.9703
2 | 0.4022 | 0.01022 | -0.0355 | 39.3542
2.5 | 0.4609 | 0.01035 | -0.0363 | 44.5314
3 | 0.5191 | 0.01044 | -0.037 | 49.7222
3.5 | 0.5775 | 0.01053 | -0.0377 | 54.8433
4 | 0.636 | 0.01072 | -0.0384 | 59.3284
4.5 | 0.6926 | 0.01076 | -0.0388 | 64.368
5 | 0.75 | 0.01083 | -0.0392 | 69.2521
5.5 | 0.8041 | 0.01075 | -0.039 | 74.8
6 | 0.8596 | 0.01089 | -0.0391 | 78.9348
6.5 | 0.9123 | 0.01095 | -0.0387 | 83.3151
7 | 0.9622 | 0.01102 | -0.0379 | 87.314
7.5 | 1.0107 | 0.0112 | -0.0368 | 90.2411
8 | 1.0525 | 0.01153 | -0.0347 | 91.2836
9 | 1.0462 | 0.01461 | -0.0174 | 71.6085
9.5 | 1.03 | 0.01746 | -0.0092 | 58.992
10 | 1.0156 | 0.02055 | -0.0021 | 49.4209
10.5 | 1.0267 | 0.02441 | -0.0017 | 42.0606
11 | 1.0296 | 0.02801 | 0.0011 | 36.7583
11.5 | 1.0348 | 0.03167 | 0.0033 | 32.6745
12 | 1.041 | 0.03552 | 0.0051 | 29.3074
12.5 | 1.0478 | 0.03958 | 0.0065 | 26.473
13 | 1.0579 | 0.04357 | 0.0074 | 24.2805
13.5 | 1.0716 | 0.04739 | 0.008 | 22.6124
14 | 1.0827 | 0.05161 | 0.0084 | 20.9785
14.5 | 1.0956 | 0.05581 | 0.0084 | 19.6309
15 | 1.1028 | 0.06068 | 0.0084 | 18.174
15.5 | 1.1176 | 0.06495 | 0.008 | 17.2071
16 | 1.1287 | 0.06971 | 0.0075 | 16.1914
16.5 | 1.1357 | 0.07493 | 0.0068 | 15.1568
17 | 1.1501 | 0.07959 | 0.0058 | 14.4503
17.5 | 1.1624 | 0.08455 | 0.0047 | 13.7481
18 | 1.1739 | 0.08968 | 0.0033 | 13.0899
18.5 | 1.1877 | 0.09409 | 0.0025 | 12.623
19 | 1.1968 | 0.09989 | 0.0005 | 11.9812
19.5 | 1.2047 | 0.10591 | -0.0018 | 11.3748
20 | 1.2125 | 0.1119 | -0.0043 | 10.8356

## 29. Re 500k Mach 0.25 (1)
BIGFOIL.COM POLAR EXPORT
NACA64-220 a=0.6
NACA64-220 a=0.6 |  |  |  | Cl Max: | 1.489 | at alpha= | 14 | deg
JavaFoil+Calcfoil stall+Eppler ext transition |  |  |  | L/D Max: | 83.363 | at alpha= | 7.5 | deg
Re: | 500000 |  |  | Cd Min: | 0.00842 | at alpha= | 0 | deg
Mach: | 0.25 |  |  | Cl=0 at alpha= | -1.4154 | deg
|  |  |  | @ Cl=0.1, Cd= | 0.0089712
|  |  |  | @ Cl=0.4, Cd= | 0.00947
|  |  |  | @ Cl=0.6, Cd= | 0.010006
alpha (deg) | Cl | Cd | Cm | Cl/Cd
-18.5 | -0.997 | 0.17044 | 0 | -5.849
-18 | -1.02 | 0.15792 | -0.001 | -6.461
-17.5 | -1.039 | 0.15273 | -0.001 | -6.805
-17 | -1.054 | 0.14168 | -0.002 | -7.438
-16.5 | -1.065 | 0.13299 | -0.002 | -8.009
-16 | -1.072 | 0.12496 | -0.002 | -8.577
-15.5 | -1.074 | 0.1173 | -0.003 | -9.155
-15 | -1.074 | 0.11041 | -0.003 | -9.725
-14.5 | -1.064 | 0.10567 | -0.003 | -10.065
-14 | -1.058 | 0.09731 | -0.004 | -10.873
-13.5 | -1.172 | 0.04329 | -0.008 | -27.064
-13 | -1.157 | 0.03946 | -0.008 | -29.321
-12.5 | -1.142 | 0.03513 | -0.009 | -32.5
-12 | -1.118 | 0.03229 | -0.01 | -34.608
-11.5 | -1.088 | 0.03 | -0.011 | -36.273
-11 | -1.055 | 0.0278 | -0.012 | -37.939
-10.5 | -1.018 | 0.02589 | -0.012 | -39.315
-10 | -0.977 | 0.02432 | -0.013 | -40.169
-9.5 | -0.933 | 0.02274 | -0.014 | -41.054
-9 | -0.887 | 0.0213 | -0.015 | -41.654
-8.5 | -0.838 | 0.02009 | -0.016 | -41.702
-8 | -0.786 | 0.01897 | -0.017 | -41.44
-7.5 | -0.733 | 0.01798 | -0.018 | -40.759
-7 | -0.678 | 0.01707 | -0.018 | -39.735
-6.5 | -0.622 | 0.01617 | -0.019 | -38.468
-6 | -0.565 | 0.01537 | -0.02 | -36.755
-5.5 | -0.515 | 0.00951 | -0.022 | -54.16
-5 | -0.455 | 0.0093 | -0.022 | -48.957
-4.5 | -0.394 | 0.00916 | -0.023 | -43.022
-4 | -0.334 | 0.00906 | -0.024 | -36.831
-3.5 | -0.27 | 0.00893 | -0.025 | -30.193
-3 | -0.205 | 0.0089 | -0.026 | -23.069
-2.5 | -0.141 | 0.00883 | -0.027 | -15.956
-2 | -0.076 | 0.00884 | -0.028 | -8.594
-1.5 | -0.011 | 0.0089 | -0.029 | -1.242
-1 | 0.054 | 0.00895 | -0.03 | 6.024
-0.5 | 0.119 | 0.00898 | -0.031 | 13.235
0 | 0.182 | 0.00842 | -0.031 | 21.674
0.5 | 0.246 | 0.00921 | -0.032 | 26.744
1 | 0.31 | 0.0093 | -0.033 | 33.311
1.5 | 0.373 | 0.00941 | -0.034 | 39.662
2 | 0.436 | 0.00955 | -0.034 | 45.666
2.5 | 0.499 | 0.00972 | -0.035 | 51.345
3 | 0.561 | 0.00988 | -0.036 | 56.814
3.5 | 0.623 | 0.01008 | -0.037 | 61.866
4 | 0.685 | 0.0103 | -0.037 | 66.516
4.5 | 0.742 | 0.01057 | -0.038 | 70.19
5 | 0.802 | 0.01085 | -0.039 | 73.85
5.5 | 0.86 | 0.01116 | -0.04 | 77.016
6 | 0.917 | 0.01156 | -0.04 | 79.393
6.5 | 0.974 | 0.01195 | -0.041 | 81.475
7 | 1.028 | 0.01244 | -0.042 | 82.657
7.5 | 1.081 | 0.01297 | -0.042 | 83.363
8 | 1.122 | 0.02271 | -0.043 | 49.417
8.5 | 1.171 | 0.0239 | -0.043 | 48.996
9 | 1.218 | 0.02524 | -0.044 | 48.261
9.5 | 1.263 | 0.02669 | -0.045 | 47.324
10 | 1.305 | 0.02821 | -0.045 | 46.251
10.5 | 1.344 | 0.02974 | -0.046 | 45.191
11 | 1.38 | 0.0315 | -0.047 | 43.81
11.5 | 1.413 | 0.03335 | -0.047 | 42.362
12 | 1.438 | 0.03546 | -0.048 | 40.552
12.5 | 1.459 | 0.03773 | -0.048 | 38.669
13 | 1.475 | 0.04014 | -0.049 | 36.739
13.5 | 1.485 | 0.04282 | -0.049 | 34.678
14 | 1.489 | 0.04584 | -0.05 | 32.49
14.5 | 1.487 | 0.0491 | -0.05 | 30.286
15 | 1.478 | 0.05295 | -0.051 | 27.907
15.5 | 1.46 | 0.05827 | -0.051 | 25.053
16 | 1.33 | 0.10257 | -0.042 | 12.966
16.5 | 1.263 | 0.13027 | -0.033 | 9.698
17 | 1.241 | 0.13794 | -0.033 | 8.994
17.5 | 1.206 | 0.14877 | -0.031 | 8.105
18 | 1.17 | 0.1599 | -0.029 | 7.318
18.5 | 1.133 | 0.16974 | -0.03 | 6.675
19 | 1.091 | 0.18118 | -0.03 | 6.02

## 30. Re 500k Mach 0.25 (2)
BIGFOIL.COM POLAR EXPORT
NACA64-220 a=0.6
NACA64-220 a=0.6 |  |  |  | Cl Max: | 1.1574 | at alpha= | 19.5 | deg
XFOIL ncrit=9 |  |  |  | L/D Max: | 88.3348 | at alpha= | 7.5 | deg
Re: | 500000 |  |  | Cd Min: | 0.21272 | at alpha= | -20 | deg
Mach: | 0.25 |  |  | Cl=0 at alpha= | -1.4003 | deg
|  |  |  | @ Cl=0.1, Cd= | 0.010232
|  |  |  | @ Cl=0.4, Cd= | 0.01051
|  |  |  | @ Cl=0.6, Cd= | 0.010926
alpha (deg) | Cl | Cd | Cm | Cl/Cd
-20 | -0.5975 | 0.21272 | 0.0178 | -2.8089
-18 | -0.863 | 0.10623 | -0.0409 | -8.1239
-17.5 | -0.8978 | 0.09248 | -0.049 | -9.708
-17 | -0.9194 | 0.08172 | -0.0548 | -11.2506
-16.5 | -0.9319 | 0.07291 | -0.0588 | -12.7815
-16 | -0.9366 | 0.06554 | -0.0618 | -14.2905
-15.5 | -0.935 | 0.05923 | -0.064 | -15.7859
-15 | -0.926 | 0.05392 | -0.0658 | -17.1736
-14.5 | -0.8878 | 0.05011 | -0.069 | -17.717
-14 | -0.8704 | 0.04699 | -0.068 | -18.5231
-13.5 | -0.8511 | 0.04398 | -0.0669 | -19.352
-13 | -0.8297 | 0.04115 | -0.0659 | -20.1628
-12.5 | -0.8084 | 0.03839 | -0.0647 | -21.0576
-12 | -0.7903 | 0.03556 | -0.0633 | -22.2244
-11 | -0.7497 | 0.03039 | -0.0604 | -24.6693
-10.5 | -0.737 | 0.02745 | -0.0583 | -26.8488
-10 | -0.7188 | 0.02494 | -0.0563 | -28.8212
-9.5 | -0.701 | 0.02249 | -0.0541 | -31.1694
-9 | -0.6826 | 0.02031 | -0.0514 | -33.6091
-8.5 | -0.6655 | 0.01821 | -0.0481 | -36.5459
-8 | -0.652 | 0.01639 | -0.0435 | -39.7804
-7.5 | -0.64 | 0.01501 | -0.0375 | -42.6382
-7 | -0.6139 | 0.01363 | -0.0335 | -45.0404
-6.5 | -0.5849 | 0.01196 | -0.03 | -48.9047
-6 | -0.5521 | 0.01031 | -0.0271 | -53.55
-5.5 | -0.4956 | 0.01013 | -0.0268 | -48.924
-5 | -0.4362 | 0.01012 | -0.027 | -43.1028
-4.5 | -0.3768 | 0.01014 | -0.0272 | -37.1598
-4 | -0.3167 | 0.01023 | -0.0275 | -30.958
-3.5 | -0.256 | 0.01025 | -0.028 | -24.9756
-3 | -0.1956 | 0.01039 | -0.0284 | -18.8258
-2.5 | -0.1345 | 0.01041 | -0.0291 | -12.9203
-2 | -0.0735 | 0.01032 | -0.0298 | -7.1221
-1.5 | -0.0122 | 0.01027 | -0.0306 | -1.1879
-1 | 0.049 | 0.01029 | -0.0314 | 4.7619
-0.5 | 0.1102 | 0.01022 | -0.0323 | 10.7828
0 | 0.1712 | 0.01021 | -0.0331 | 16.7679
0.5 | 0.2323 | 0.01031 | -0.034 | 22.5315
1 | 0.2934 | 0.01037 | -0.0348 | 28.2932
1.5 | 0.3541 | 0.01036 | -0.0356 | 34.1795
2 | 0.4152 | 0.01056 | -0.0364 | 39.3182
2.5 | 0.4755 | 0.01064 | -0.0371 | 44.6898
3 | 0.5358 | 0.01073 | -0.0378 | 49.9348
3.5 | 0.5968 | 0.01092 | -0.0385 | 54.652
4 | 0.6558 | 0.01103 | -0.0389 | 59.456
4.5 | 0.7154 | 0.01115 | -0.0393 | 64.1614
5 | 0.7736 | 0.01121 | -0.0394 | 69.0098
5.5 | 0.8311 | 0.0112 | -0.0393 | 74.2054
6 | 0.8865 | 0.01128 | -0.0389 | 78.5904
6.5 | 0.9392 | 0.01131 | -0.0379 | 83.0416
7 | 0.9891 | 0.01144 | -0.0364 | 86.4598
7.5 | 1.0344 | 0.01171 | -0.0343 | 88.3348
8 | 1.0671 | 0.0122 | -0.0301 | 87.4672
8.5 | 1.0491 | 0.01397 | -0.019 | 75.0966
9 | 1.024 | 0.0172 | -0.0096 | 59.5349
10 | 0.9883 | 0.02454 | 0.0041 | 40.273
10.5 | 0.9988 | 0.02899 | 0.0038 | 34.4533
11 | 1.0022 | 0.03304 | 0.006 | 30.3329
11.5 | 1.007 | 0.03723 | 0.0078 | 27.0481
12 | 1.0141 | 0.0415 | 0.0091 | 24.4361
12.5 | 1.0233 | 0.04581 | 0.01 | 22.3379
13 | 1.0354 | 0.05006 | 0.0107 | 20.6832
13.5 | 1.044 | 0.05479 | 0.011 | 19.0546
14 | 1.0579 | 0.05919 | 0.0111 | 17.873
14.5 | 1.0638 | 0.0645 | 0.0109 | 16.493
15 | 1.0787 | 0.06907 | 0.0106 | 15.6175
15.5 | 1.0915 | 0.07401 | 0.01 | 14.748
16 | 1.0993 | 0.07944 | 0.0092 | 13.8381
16.5 | 1.1134 | 0.08451 | 0.0083 | 13.1748
17 | 1.1258 | 0.08987 | 0.007 | 12.527
17.5 | 1.1367 | 0.09547 | 0.0055 | 11.9064
18 | 1.1498 | 0.10051 | 0.0044 | 11.4397
18.5 | 1.1546 | 0.10742 | 0.0018 | 10.7485
19 | 1.1572 | 0.11471 | -0.0013 | 10.088
19.5 | 1.1574 | 0.12254 | -0.005 | 9.4451
20 | 1.1568 | 0.13057 | -0.0091 | 8.8596

## 31. Re 500k Mach 0.50 (1)
BIGFOIL.COM POLAR EXPORT
NACA64-220 a=0.6
NACA64-220 a=0.6 |  |  |  | Cl Max: | 1.281 | at alpha= | 9.5 | deg
JavaFoil+Calcfoil stall+Eppler ext transition |  |  |  | L/D Max: | 72.895 | at alpha= | 6.5 | deg
Re: | 500000 |  |  | Cd Min: | 0.00923 | at alpha= | -2 | deg
Mach: | 0.5 |  |  | Cl=0 at alpha= | -1.4167 | deg
|  |  |  | @ Cl=0.1, Cd= | 0.0096729
|  |  |  | @ Cl=0.4, Cd= | 0.010421
|  |  |  | @ Cl=0.6, Cd= | 0.011129
alpha (deg) | Cl | Cd | Cm | Cl/Cd
-20 | -1.058 | 0.23918 | 0.001 | -4.422
-19.5 | -1.03 | 0.23163 | 0 | -4.447
-19 | -1.002 | 0.22861 | 0 | -4.385
-18.5 | -0.975 | 0.21984 | -0.001 | -4.435
-18 | -0.945 | 0.20905 | -0.001 | -4.521
-17.5 | -0.917 | 0.20331 | -0.001 | -4.51
-17 | -0.889 | 0.20058 | -0.002 | -4.432
-16.5 | -0.861 | 0.19265 | -0.002 | -4.47
-16 | -0.831 | 0.18376 | -0.003 | -4.524
-15.5 | -0.803 | 0.17647 | -0.003 | -4.552
-15 | -0.775 | 0.1691 | -0.004 | -4.585
-14.5 | -0.746 | 0.16822 | -0.004 | -4.437
-14 | -0.717 | 0.15568 | -0.004 | -4.608
-13.5 | -0.689 | 0.15152 | -0.004 | -4.55
-13 | -0.661 | 0.14561 | -0.005 | -4.543
-12.5 | -0.634 | 0.13937 | -0.005 | -4.547
-12 | -0.604 | 0.12892 | -0.005 | -4.685
-11.5 | -0.576 | 0.1161 | -0.006 | -4.96
-11 | -0.548 | 0.11189 | -0.006 | -4.894
-10.5 | -0.663 | 0.08692 | -0.007 | -7.633
-10 | -0.786 | 0.07196 | -0.007 | -10.919
-9.5 | -0.801 | 0.06445 | -0.008 | -12.427
-9 | -0.908 | 0.02884 | -0.016 | -31.481
-8.5 | -0.877 | 0.0265 | -0.017 | -33.072
-8 | -0.834 | 0.02463 | -0.018 | -33.877
-7.5 | -0.786 | 0.02281 | -0.019 | -34.465
-7 | -0.733 | 0.02126 | -0.02 | -34.465
-6.5 | -0.676 | 0.01988 | -0.021 | -34.002
-6 | -0.616 | 0.01871 | -0.022 | -32.946
-5.5 | -0.554 | 0.01761 | -0.023 | -31.477
-5 | -0.497 | 0.01084 | -0.025 | -45.812
-4.5 | -0.431 | 0.01049 | -0.026 | -41.069
-4 | -0.364 | 0.01021 | -0.027 | -35.628
-3.5 | -0.295 | 0.01006 | -0.028 | -29.356
-3 | -0.226 | 0.00992 | -0.029 | -22.78
-2.5 | -0.156 | 0.00982 | -0.03 | -15.868
-2 | -0.084 | 0.00923 | -0.031 | -9.142
-1.5 | -0.012 | 0.00967 | -0.032 | -1.278
-1 | 0.06 | 0.00964 | -0.033 | 6.25
-0.5 | 0.133 | 0.0097 | -0.034 | 13.691
0 | 0.201 | 0.00998 | -0.034 | 20.186
0.5 | 0.272 | 0.01007 | -0.035 | 27.022
1 | 0.342 | 0.01028 | -0.036 | 33.289
1.5 | 0.412 | 0.01045 | -0.037 | 39.44
2 | 0.482 | 0.01067 | -0.038 | 45.143
2.5 | 0.551 | 0.01093 | -0.039 | 50.408
3 | 0.62 | 0.01121 | -0.04 | 55.332
3.5 | 0.689 | 0.01153 | -0.04 | 59.744
4 | 0.757 | 0.01186 | -0.041 | 63.824
4.5 | 0.818 | 0.01228 | -0.042 | 66.588
5 | 0.882 | 0.01275 | -0.043 | 69.146
5.5 | 0.945 | 0.0133 | -0.044 | 71.001
6 | 1.005 | 0.01391 | -0.044 | 72.289
6.5 | 1.064 | 0.01459 | -0.045 | 72.895
7 | 1.11 | 0.02583 | -0.045 | 42.969
7.5 | 1.16 | 0.02753 | -0.046 | 42.143
8 | 1.205 | 0.02938 | -0.047 | 41.01
8.5 | 1.242 | 0.03158 | -0.048 | 39.337
9 | 1.269 | 0.03386 | -0.048 | 37.487
9.5 | 1.281 | 0.03683 | -0.049 | 34.768
10 | 1.266 | 0.04027 | -0.05 | 31.442
10.5 | 1.041 | 0.077 | -0.027 | 13.523
11 | 0.705 | 0.10911 | -0.021 | 6.461
11.5 | 0.733 | 0.11339 | -0.022 | 6.463
12 | 0.762 | 0.12392 | -0.025 | 6.146
12.5 | 0.789 | 0.13445 | -0.025 | 5.871
13 | 0.817 | 0.14069 | -0.026 | 5.808
13.5 | 0.846 | 0.15258 | -0.028 | 5.546
14 | 0.874 | 0.15588 | -0.029 | 5.605
14.5 | 0.902 | 0.16909 | -0.03 | 5.334

## 32. Re 500k Mach 0.50 (2)
BIGFOIL.COM POLAR EXPORT
NACA64-220 a=0.6
NACA64-220 a=0.6 |  |  |  | Cl Max: | 1.0382 | at alpha= | 7.5 | deg
XFOIL ncrit=9 |  |  |  | L/D Max: | 73.4913 | at alpha= | 6.5 | deg
Re: | 500000 |  |  | Cd Min: | 0.19254 | at alpha= | -17.5 | deg
Mach: | 0.5 |  |  | Cl=0 at alpha= | -1.388 | deg
|  |  |  | @ Cl=0.1, Cd= | 0.011457
|  |  |  | @ Cl=0.4, Cd= | 0.011825
|  |  |  | @ Cl=0.6, Cd= | 0.012557
alpha (deg) | Cl | Cd | Cm | Cl/Cd
-17.5 | -0.5229 | 0.19254 | -0.0055 | -2.7158
-17 | -0.5124 | 0.18056 | -0.0119 | -2.8378
-16.5 | -0.4933 | 0.17427 | -0.0142 | -2.8307
-16 | -0.4872 | 0.16376 | -0.0193 | -2.9751
-15.5 | -0.4848 | 0.1526 | -0.0251 | -3.1769
-15 | -0.4949 | 0.1387 | -0.0328 | -3.5681
-14.5 | -0.5618 | 0.11462 | -0.0471 | -4.9014
-14 | -0.6168 | 0.09606 | -0.0594 | -6.421
-13.5 | -0.6524 | 0.08224 | -0.0684 | -7.9329
-13 | -0.677 | 0.07144 | -0.0741 | -9.4765
-12.5 | -0.6868 | 0.06309 | -0.0777 | -10.886
-11.5 | -0.6837 | 0.05035 | -0.08 | -13.5789
-11 | -0.6677 | 0.04594 | -0.0791 | -14.5342
-10.5 | -0.6461 | 0.04224 | -0.0778 | -15.2959
-10 | -0.626 | 0.03876 | -0.0762 | -16.1507
-9.5 | -0.6036 | 0.03557 | -0.0744 | -16.9694
-9 | -0.5887 | 0.0322 | -0.0722 | -18.2826
-8.5 | -0.5711 | 0.02909 | -0.0698 | -19.6322
-8 | -0.5569 | 0.02591 | -0.0671 | -21.4936
-7.5 | -0.5439 | 0.02282 | -0.064 | -23.8344
-7 | -0.5351 | 0.01963 | -0.0604 | -27.2593
-6.5 | -0.533 | 0.01659 | -0.0554 | -32.1278
-6 | -0.5458 | 0.01414 | -0.0464 | -38.5997
-5.5 | -0.5458 | 0.01182 | -0.038 | -46.176
-5 | -0.4984 | 0.01108 | -0.0347 | -44.9819
-4.5 | -0.4316 | 0.01114 | -0.0338 | -38.7433
-4 | -0.3635 | 0.0113 | -0.0332 | -32.1681
-3.5 | -0.2939 | 0.01141 | -0.0331 | -25.7581
-3 | -0.2242 | 0.01165 | -0.033 | -19.2446
-2.5 | -0.1549 | 0.0116 | -0.0333 | -13.3534
-2 | -0.0849 | 0.0116 | -0.0339 | -7.319
-1.5 | -0.0155 | 0.01153 | -0.0345 | -1.3443
-1 | 0.0537 | 0.01147 | -0.0353 | 4.6818
-0.5 | 0.1229 | 0.01145 | -0.036 | 10.7336
0 | 0.1924 | 0.01149 | -0.0367 | 16.745
0.5 | 0.2617 | 0.01165 | -0.0375 | 22.4635
1 | 0.3295 | 0.01168 | -0.0381 | 28.2106
1.5 | 0.3982 | 0.01182 | -0.0387 | 33.6887
2 | 0.4678 | 0.01203 | -0.0393 | 38.8861
2.5 | 0.5345 | 0.01227 | -0.0396 | 43.5615
3 | 0.6007 | 0.01256 | -0.0396 | 47.8264
3.5 | 0.6693 | 0.0128 | -0.0399 | 52.2891
4 | 0.7358 | 0.01306 | -0.0396 | 56.34
4.5 | 0.7982 | 0.01336 | -0.0386 | 59.7455
5 | 0.8641 | 0.01341 | -0.0376 | 64.437
5.5 | 0.9264 | 0.01337 | -0.0358 | 69.2895
6 | 0.975 | 0.01358 | -0.032 | 71.7968
6.5 | 1.0083 | 0.01372 | -0.0255 | 73.4913
7 | 1.0247 | 0.01459 | -0.0177 | 70.233
7.5 | 1.0382 | 0.0162 | -0.0109 | 64.0864
8 | 1.012 | 0.02003 | -0.0021 | 50.5242
8.5 | 0.9696 | 0.02554 | 0.0058 | 37.964
9 | 0.9352 | 0.03152 | 0.0113 | 29.6701
9.5 | 0.9155 | 0.03727 | 0.015 | 24.564
10 | 0.9067 | 0.0426 | 0.0178 | 21.284
10.5 | 0.9033 | 0.04759 | 0.0205 | 18.9809
11.5 | 0.9257 | 0.05877 | 0.0192 | 15.7512
12 | 0.9357 | 0.06437 | 0.0192 | 14.5363
12.5 | 0.945 | 0.07025 | 0.0189 | 13.452

## 33. Re 750k Mach 0.00 (1)
BIGFOIL.COM POLAR EXPORT
NACA64-220 a=0.6
NACA64-220 a=0.6 |  |  |  | Cl Max: | 1.589 | at alpha= | 16.5 | deg
JavaFoil+Calcfoil stall+Eppler ext transition |  |  |  | L/D Max: | 102.509 | at alpha= | 8 | deg
Re: | 750000 |  |  | Cd Min: | 0.00765 | at alpha= | -3 | deg
Mach: | 0 |  |  | Cl=0 at alpha= | -1.4127 | deg
|  |  |  | @ Cl=0.1, Cd= | 0.0077776
|  |  |  | @ Cl=0.4, Cd= | 0.0081626
|  |  |  | @ Cl=0.6, Cd= | 0.0085287
alpha (deg) | Cl | Cd | Cm | Cl/Cd
-20 | -1.22 | 0.15552 | 0.001 | -7.843
-19.5 | -1.22 | 0.15138 | 0 | -8.056
-19 | -1.227 | 0.14025 | 0 | -8.745
-18.5 | -1.251 | 0.11659 | -0.001 | -10.726
-18 | -1.238 | 0.11696 | -0.001 | -10.586
-17.5 | -1.24 | 0.10696 | -0.002 | -11.589
-17 | -1.308 | 0.0651 | -0.003 | -20.09
-16.5 | -1.31 | 0.05641 | -0.003 | -23.225
-16 | -1.309 | 0.04903 | -0.004 | -26.698
-15.5 | -1.299 | 0.04444 | -0.005 | -29.229
-15 | -1.284 | 0.04076 | -0.005 | -31.5
-14.5 | -1.266 | 0.03773 | -0.006 | -33.549
-14 | -1.245 | 0.03494 | -0.007 | -35.62
-13.5 | -1.22 | 0.03236 | -0.008 | -37.698
-13 | -1.193 | 0.03002 | -0.008 | -39.73
-12.5 | -1.161 | 0.0281 | -0.009 | -41.329
-12 | -1.128 | 0.0262 | -0.01 | -43.052
-11.5 | -1.092 | 0.02449 | -0.011 | -44.572
-11 | -1.052 | 0.02296 | -0.011 | -45.841
-10.5 | -1.011 | 0.02163 | -0.012 | -46.726
-10 | -0.967 | 0.02035 | -0.013 | -47.531
-9.5 | -0.921 | 0.01912 | -0.014 | -48.202
-9 | -0.874 | 0.01803 | -0.015 | -48.457
-8.5 | -0.823 | 0.01707 | -0.015 | -48.236
-8 | -0.772 | 0.0162 | -0.016 | -47.636
-7.5 | -0.719 | 0.01543 | -0.017 | -46.579
-7 | -0.664 | 0.01465 | -0.018 | -45.347
-6.5 | -0.609 | 0.01393 | -0.019 | -43.72
-6 | -0.553 | 0.01329 | -0.02 | -41.604
-5.5 | -0.508 | 0.008 | -0.021 | -63.441
-5 | -0.447 | 0.00786 | -0.022 | -56.85
-4.5 | -0.385 | 0.00777 | -0.023 | -49.558
-4 | -0.323 | 0.00774 | -0.024 | -41.784
-3.5 | -0.261 | 0.0077 | -0.025 | -33.905
-3 | -0.199 | 0.00765 | -0.025 | -25.991
-2.5 | -0.136 | 0.00769 | -0.026 | -17.74
-2 | -0.074 | 0.00767 | -0.027 | -9.6
-1.5 | -0.011 | 0.00773 | -0.028 | -1.384
-1 | 0.052 | 0.00777 | -0.029 | 6.718
-0.5 | 0.115 | 0.00778 | -0.03 | 14.784
0 | 0.178 | 0.00787 | -0.03 | 22.617
0.5 | 0.241 | 0.00789 | -0.031 | 30.539
1 | 0.304 | 0.00797 | -0.032 | 38.112
1.5 | 0.367 | 0.00812 | -0.033 | 45.138
2 | 0.429 | 0.0082 | -0.034 | 52.393
2.5 | 0.488 | 0.00833 | -0.034 | 58.621
3 | 0.549 | 0.00842 | -0.035 | 65.196
3.5 | 0.61 | 0.00855 | -0.036 | 71.346
4 | 0.671 | 0.00869 | -0.037 | 77.18
4.5 | 0.727 | 0.0089 | -0.037 | 81.684
5 | 0.785 | 0.00908 | -0.038 | 86.43
5.5 | 0.843 | 0.0093 | -0.039 | 90.587
6 | 0.9 | 0.00954 | -0.04 | 94.341
6.5 | 0.956 | 0.0098 | -0.04 | 97.514
7 | 1.01 | 0.01012 | -0.041 | 99.839
7.5 | 1.063 | 0.01045 | -0.042 | 101.725
8 | 1.115 | 0.01088 | -0.042 | 102.509
8.5 | 1.147 | 0.02059 | -0.042 | 55.719
9 | 1.195 | 0.02165 | -0.043 | 55.207
9.5 | 1.241 | 0.02281 | -0.044 | 54.424
10 | 1.286 | 0.02399 | -0.044 | 53.603
10.5 | 1.328 | 0.02515 | -0.045 | 52.815
11 | 1.368 | 0.0265 | -0.045 | 51.64
11.5 | 1.406 | 0.02797 | -0.046 | 50.269
12 | 1.439 | 0.02961 | -0.047 | 48.601
12.5 | 1.469 | 0.03129 | -0.047 | 46.96
13 | 1.496 | 0.03311 | -0.048 | 45.186
13.5 | 1.52 | 0.03502 | -0.048 | 43.394
14 | 1.54 | 0.03709 | -0.049 | 41.52
14.5 | 1.557 | 0.03929 | -0.049 | 39.627
15 | 1.57 | 0.04174 | -0.05 | 37.612
15.5 | 1.58 | 0.04418 | -0.05 | 35.756
16 | 1.585 | 0.04699 | -0.051 | 33.737
16.5 | 1.589 | 0.04977 | -0.051 | 31.919
17 | 1.587 | 0.05348 | -0.052 | 29.67
17.5 | 1.582 | 0.05687 | -0.052 | 27.828
18 | 1.572 | 0.06174 | -0.052 | 25.466
18.5 | 1.56 | 0.06656 | -0.053 | 23.445
19 | 1.545 | 0.07216 | -0.053 | 21.411
19.5 | 1.524 | 0.07907 | -0.053 | 19.28
20 | 1.5 | 0.08792 | -0.053 | 17.058

## 34. Re 750k Mach 0.00 (2)
BIGFOIL.COM POLAR EXPORT
NACA64-220 a=0.6
NACA64-220 a=0.6 |  |  |  | Cl Max: | 1.2373 | at alpha= | 20 | deg
XFOIL ncrit=9 |  |  |  | L/D Max: | 103.571 | at alpha= | 7.5 | deg
Re: | 750000 |  |  | Cd Min: | 0.10753 | at alpha= | 20 | deg
Mach: | 0 |  |  | Cl=0 at alpha= | -1.4061 | deg
|  |  |  | @ Cl=0.1, Cd= | 0.0083061
|  |  |  | @ Cl=0.4, Cd= | 0.0085452
|  |  |  | @ Cl=0.6, Cd= | 0.0088209
alpha (deg) | Cl | Cd | Cm | Cl/Cd
-20 | -1.0934 | 0.09103 | -0.0409 | -12.0114
-19.5 | -1.0932 | 0.08441 | -0.0436 | -12.9511
-19 | -1.086 | 0.07883 | -0.0458 | -13.7765
-18.5 | -1.0776 | 0.07341 | -0.0481 | -14.6792
-18 | -1.0678 | 0.06828 | -0.05 | -15.6385
-17.5 | -1.0566 | 0.06346 | -0.0517 | -16.6499
-17 | -1.044 | 0.05895 | -0.0531 | -17.7099
-16.5 | -1.0295 | 0.05479 | -0.0542 | -18.7899
-16 | -1.013 | 0.05094 | -0.0551 | -19.8861
-15 | -0.965 | 0.04334 | -0.0598 | -22.2658
-14.5 | -0.9523 | 0.04031 | -0.0587 | -23.6244
-14 | -0.936 | 0.03741 | -0.0579 | -25.02
-13.5 | -0.9189 | 0.03464 | -0.057 | -26.5271
-13 | -0.8997 | 0.03212 | -0.056 | -28.0106
-12.5 | -0.8856 | 0.02928 | -0.0546 | -30.2459
-12 | -0.8723 | 0.02646 | -0.053 | -32.9667
-11.5 | -0.852 | 0.02425 | -0.0514 | -35.134
-11 | -0.8289 | 0.0223 | -0.0497 | -37.1704
-10.5 | -0.8113 | 0.02013 | -0.0474 | -40.303
-9.5 | -0.7648 | 0.017 | -0.0422 | -44.9882
-9 | -0.747 | 0.01562 | -0.0379 | -47.8233
-8.5 | -0.7242 | 0.01467 | -0.0335 | -49.3661
-8 | -0.6909 | 0.01373 | -0.0307 | -50.3205
-7.5 | -0.6531 | 0.01272 | -0.0287 | -51.3443
-7 | -0.6122 | 0.01177 | -0.0271 | -52.0136
-6.5 | -0.5714 | 0.01054 | -0.0257 | -54.2125
-6 | -0.5317 | 0.00907 | -0.0242 | -58.6218
-5.5 | -0.4803 | 0.00844 | -0.024 | -56.9076
-5 | -0.4226 | 0.00837 | -0.0245 | -50.4898
-4.5 | -0.3643 | 0.00829 | -0.0252 | -43.9445
-4 | -0.3059 | 0.00832 | -0.0259 | -36.7668
-3.5 | -0.2472 | 0.00826 | -0.0266 | -29.9274
-3 | -0.1886 | 0.00829 | -0.0273 | -22.7503
-2.5 | -0.1292 | 0.00837 | -0.0281 | -15.4361
-2 | -0.0706 | 0.00833 | -0.0288 | -8.4754
-1.5 | -0.0111 | 0.0083 | -0.0297 | -1.3373
-1 | 0.048 | 0.00835 | -0.0305 | 5.7485
-0.5 | 0.1073 | 0.0083 | -0.0314 | 12.9277
0 | 0.1664 | 0.00829 | -0.0323 | 20.0724
0.5 | 0.2252 | 0.00841 | -0.0331 | 26.7776
1 | 0.2846 | 0.00842 | -0.034 | 33.8005
1.5 | 0.3433 | 0.00841 | -0.0348 | 40.8205
2 | 0.402 | 0.00855 | -0.0356 | 47.0175
2.5 | 0.4608 | 0.00863 | -0.0364 | 53.3951
3 | 0.5193 | 0.00867 | -0.0372 | 59.8962
3.5 | 0.5778 | 0.00879 | -0.0379 | 65.7338
4 | 0.6352 | 0.00887 | -0.0385 | 71.6122
4.5 | 0.6928 | 0.00892 | -0.0391 | 77.6682
5 | 0.7487 | 0.00895 | -0.0394 | 83.6536
5.5 | 0.8049 | 0.00909 | -0.0398 | 88.5479
6 | 0.8602 | 0.00915 | -0.04 | 94.0109
6.5 | 0.9137 | 0.00928 | -0.0399 | 98.4591
7 | 0.9661 | 0.00948 | -0.0397 | 101.9093
7.5 | 1.015 | 0.0098 | -0.0389 | 103.5714
8.5 | 1.0355 | 0.01252 | -0.0253 | 82.7077
9 | 1.0268 | 0.01478 | -0.0171 | 69.4723
9.5 | 1.025 | 0.01724 | -0.0109 | 59.4548
10 | 1.0263 | 0.0198 | -0.0057 | 51.8333
10.5 | 1.0282 | 0.02229 | -0.0006 | 46.1283
11 | 1.0527 | 0.02537 | -0.0013 | 41.4939
11.5 | 1.0609 | 0.02862 | 0.0011 | 37.0685
12 | 1.0716 | 0.03191 | 0.003 | 33.5819
12.5 | 1.0832 | 0.03534 | 0.0045 | 30.6508
13 | 1.1001 | 0.03853 | 0.0055 | 28.5518
13.5 | 1.1147 | 0.04203 | 0.0063 | 26.5215
14 | 1.1305 | 0.04558 | 0.0069 | 24.8025
14.5 | 1.1403 | 0.04981 | 0.0073 | 22.893
15 | 1.1566 | 0.05358 | 0.0074 | 21.5864
15.5 | 1.1711 | 0.05763 | 0.0072 | 20.321
16 | 1.1738 | 0.06307 | 0.0069 | 18.6111
16.5 | 1.1876 | 0.0675 | 0.0063 | 17.5941
17 | 1.1993 | 0.07224 | 0.0055 | 16.6016
17.5 | 1.2098 | 0.07727 | 0.0044 | 15.6568
18 | 1.2158 | 0.08297 | 0.003 | 14.6535
18.5 | 1.2164 | 0.08941 | 0.0013 | 13.6047
19 | 1.2256 | 0.09508 | -0.0006 | 12.8902
19.5 | 1.2322 | 0.10114 | -0.0028 | 12.1831
20 | 1.2373 | 0.10753 | -0.0054 | 11.5066

## 35. Re 750k Mach 0.10 (1)
BIGFOIL.COM POLAR EXPORT
NACA64-220 a=0.6
NACA64-220 a=0.6 |  |  |  | Cl Max: | 1.572 | at alpha= | 16 | deg
JavaFoil+Calcfoil stall+Eppler ext transition |  |  |  | L/D Max: | 101.878 | at alpha= | 8 | deg
Re: | 750000 |  |  | Cd Min: | 0.00767 | at alpha= | -2.5 | deg
Mach: | 0.1 |  |  | Cl=0 at alpha= | -1.4127 | deg
|  |  |  | @ Cl=0.1, Cd= | 0.007765
|  |  |  | @ Cl=0.4, Cd= | 0.0079521
|  |  |  | @ Cl=0.6, Cd= | 0.0085666
alpha (deg) | Cl | Cd | Cm | Cl/Cd
-20 | -1.184 | 0.16204 | 0.001 | -7.307
-19.5 | -1.191 | 0.15506 | 0 | -7.679
-19 | -1.196 | 0.14676 | 0 | -8.146
-18.5 | -1.201 | 0.13737 | -0.001 | -8.74
-18 | -1.203 | 0.12846 | -0.001 | -9.365
-17.5 | -1.282 | 0.07752 | -0.002 | -16.53
-17 | -1.285 | 0.06935 | -0.003 | -18.529
-16.5 | -1.292 | 0.05973 | -0.003 | -21.63
-16 | -1.292 | 0.05215 | -0.004 | -24.771
-15.5 | -1.286 | 0.04661 | -0.005 | -27.592
-15 | -1.275 | 0.0421 | -0.005 | -30.294
-14.5 | -1.259 | 0.03865 | -0.006 | -32.589
-14 | -1.24 | 0.03571 | -0.007 | -34.72
-13.5 | -1.217 | 0.03287 | -0.008 | -37.035
-13 | -1.191 | 0.03056 | -0.008 | -38.97
-12.5 | -1.161 | 0.02858 | -0.009 | -40.619
-12 | -1.128 | 0.02661 | -0.01 | -42.393
-11.5 | -1.093 | 0.02485 | -0.011 | -43.963
-11 | -1.054 | 0.02331 | -0.011 | -45.227
-10.5 | -1.013 | 0.02189 | -0.012 | -46.292
-10 | -0.97 | 0.02058 | -0.013 | -47.111
-9.5 | -0.924 | 0.01934 | -0.014 | -47.784
-9 | -0.876 | 0.01826 | -0.015 | -47.999
-8.5 | -0.826 | 0.01724 | -0.016 | -47.917
-8 | -0.774 | 0.01635 | -0.016 | -47.372
-7.5 | -0.721 | 0.01556 | -0.017 | -46.36
-7 | -0.667 | 0.01478 | -0.018 | -45.114
-6.5 | -0.611 | 0.01409 | -0.019 | -43.396
-6 | -0.555 | 0.01343 | -0.02 | -41.32
-5.5 | -0.51 | 0.00799 | -0.021 | -63.818
-5 | -0.449 | 0.00785 | -0.022 | -57.153
-4.5 | -0.387 | 0.00782 | -0.023 | -49.506
-4 | -0.325 | 0.00772 | -0.024 | -42.065
-3.5 | -0.262 | 0.00774 | -0.025 | -33.892
-3 | -0.2 | 0.00768 | -0.026 | -26.011
-2.5 | -0.137 | 0.00767 | -0.026 | -17.886
-2 | -0.074 | 0.00774 | -0.027 | -9.561
-1.5 | -0.011 | 0.00772 | -0.028 | -1.393
-1 | 0.052 | 0.00775 | -0.029 | 6.765
-0.5 | 0.116 | 0.00777 | -0.03 | 14.881
0 | 0.179 | 0.00787 | -0.031 | 22.741
0.5 | 0.242 | 0.00792 | -0.031 | 30.565
1 | 0.305 | 0.00799 | -0.032 | 38.226
1.5 | 0.368 | 0.00812 | -0.033 | 45.375
2 | 0.429 | 0.0078 | -0.034 | 54.975
2.5 | 0.49 | 0.00837 | -0.035 | 58.613
3 | 0.552 | 0.00848 | -0.035 | 65.053
3.5 | 0.613 | 0.00859 | -0.036 | 71.374
4 | 0.674 | 0.00875 | -0.037 | 76.965
4.5 | 0.73 | 0.00893 | -0.038 | 81.761
5 | 0.789 | 0.00913 | -0.038 | 86.393
5.5 | 0.846 | 0.00937 | -0.039 | 90.379
6 | 0.904 | 0.0096 | -0.04 | 94.154
6.5 | 0.96 | 0.00986 | -0.04 | 97.281
7 | 1.014 | 0.01019 | -0.041 | 99.495
7.5 | 1.067 | 0.01054 | -0.042 | 101.237
8 | 1.119 | 0.01099 | -0.043 | 101.878
8.5 | 1.151 | 0.0208 | -0.042 | 55.35
9 | 1.199 | 0.02193 | -0.043 | 54.68
9.5 | 1.246 | 0.02306 | -0.044 | 54.008
10 | 1.29 | 0.0243 | -0.044 | 53.066
10.5 | 1.332 | 0.0255 | -0.045 | 52.23
11 | 1.371 | 0.02683 | -0.046 | 51.107
11.5 | 1.408 | 0.02837 | -0.046 | 49.647
12 | 1.441 | 0.03003 | -0.047 | 47.977
12.5 | 1.47 | 0.03175 | -0.047 | 46.283
13 | 1.495 | 0.03366 | -0.048 | 44.43
13.5 | 1.517 | 0.03562 | -0.049 | 42.607
14 | 1.536 | 0.03791 | -0.049 | 40.503
14.5 | 1.55 | 0.04017 | -0.05 | 38.595
15 | 1.561 | 0.04252 | -0.05 | 36.725
15.5 | 1.568 | 0.04522 | -0.051 | 34.684
16 | 1.572 | 0.0481 | -0.051 | 32.679
16.5 | 1.571 | 0.05118 | -0.051 | 30.701
17 | 1.566 | 0.05498 | -0.052 | 28.484
17.5 | 1.557 | 0.05879 | -0.052 | 26.494
18 | 1.544 | 0.0638 | -0.052 | 24.207
18.5 | 1.528 | 0.06919 | -0.053 | 22.084
19 | 1.506 | 0.07598 | -0.053 | 19.822
19.5 | 1.478 | 0.08532 | -0.052 | 17.324
20 | 1.447 | 0.09624 | -0.052 | 15.039

## 36. Re 750k Mach 0.10 (2)
BIGFOIL.COM POLAR EXPORT
NACA64-220 a=0.6
NACA64-220 a=0.6 |  |  |  | Cl Max: | 1.229 | at alpha= | 20 | deg
XFOIL ncrit=9 |  |  |  | L/D Max: | 103.239 | at alpha= | 7.5 | deg
Re: | 750000 |  |  | Cd Min: | 0.11065 | at alpha= | 20 | deg
Mach: | 0.1 |  |  | Cl=0 at alpha= | -1.406 | deg
|  |  |  | @ Cl=0.1, Cd= | 0.0083393
|  |  |  | @ Cl=0.4, Cd= | 0.0085983
|  |  |  | @ Cl=0.6, Cd= | 0.0088627
alpha (deg) | Cl | Cd | Cm | Cl/Cd
-20 | -1.07 | 0.09633 | -0.0394 | -11.1077
-19.5 | -1.0764 | 0.08827 | -0.0433 | -12.1944
-19 | -1.0726 | 0.08209 | -0.0458 | -13.0661
-18.5 | -1.066 | 0.07631 | -0.0482 | -13.9693
-18 | -1.0579 | 0.0708 | -0.0504 | -14.9421
-17.5 | -1.0482 | 0.06567 | -0.0523 | -15.9616
-17 | -1.0366 | 0.0609 | -0.0538 | -17.0213
-16.5 | -1.0228 | 0.05655 | -0.055 | -18.0866
-16 | -1.0068 | 0.05256 | -0.0559 | -19.1553
-15.5 | -0.9884 | 0.04882 | -0.0569 | -20.2458
-15 | -0.959 | 0.04472 | -0.0607 | -21.4445
-14.5 | -0.9469 | 0.04157 | -0.0596 | -22.7784
-14 | -0.9305 | 0.03857 | -0.0589 | -24.125
-13.5 | -0.9133 | 0.0357 | -0.0581 | -25.5826
-13 | -0.8947 | 0.03306 | -0.0572 | -27.0629
-12.5 | -0.8777 | 0.03037 | -0.0559 | -28.9002
-12 | -0.8668 | 0.02732 | -0.0542 | -31.7277
-11.5 | -0.8472 | 0.02499 | -0.0527 | -33.9016
-11 | -0.8248 | 0.02293 | -0.051 | -35.9703
-10.5 | -0.8059 | 0.02075 | -0.0488 | -38.8386
-10 | -0.7866 | 0.01884 | -0.0462 | -41.7516
-9.5 | -0.7609 | 0.01737 | -0.0437 | -43.8054
-9 | -0.7426 | 0.01588 | -0.0397 | -46.7632
-8.5 | -0.7225 | 0.01486 | -0.0349 | -48.6205
-8 | -0.6906 | 0.01391 | -0.0318 | -49.6477
-7.5 | -0.6542 | 0.01288 | -0.0295 | -50.7919
-7 | -0.614 | 0.01189 | -0.0278 | -51.64
-6.5 | -0.5731 | 0.0107 | -0.0262 | -53.5607
-6 | -0.5335 | 0.00922 | -0.0246 | -57.8633
-5.5 | -0.4834 | 0.00848 | -0.0242 | -57.0047
-5 | -0.4253 | 0.0084 | -0.0248 | -50.631
-4.5 | -0.3665 | 0.00834 | -0.0254 | -43.9448
-4 | -0.3078 | 0.00835 | -0.0261 | -36.8623
-3.5 | -0.2488 | 0.00829 | -0.0267 | -30.0121
-3 | -0.1898 | 0.00832 | -0.0274 | -22.8125
-2.5 | -0.1301 | 0.00839 | -0.0282 | -15.5066
-2 | -0.071 | 0.00836 | -0.029 | -8.4928
-1.5 | -0.0112 | 0.00833 | -0.0299 | -1.3445
-0.5 | 0.108 | 0.00834 | -0.0316 | 12.9496
0 | 0.1673 | 0.00833 | -0.0324 | 20.084
0.5 | 0.2266 | 0.00843 | -0.0332 | 26.8802
1.5 | 0.3454 | 0.00845 | -0.035 | 40.8757
2 | 0.4043 | 0.00861 | -0.0357 | 46.957
2.5 | 0.4637 | 0.00867 | -0.0366 | 53.4833
3 | 0.5225 | 0.0087 | -0.0373 | 60.0575
3.5 | 0.5812 | 0.00884 | -0.0381 | 65.7466
4 | 0.6391 | 0.00891 | -0.0387 | 71.7284
4.5 | 0.697 | 0.00897 | -0.0392 | 77.7035
5 | 0.7533 | 0.009 | -0.0395 | 83.7
6 | 0.8652 | 0.0092 | -0.0399 | 94.0435
6.5 | 0.9189 | 0.00934 | -0.0398 | 98.3833
7 | 0.9714 | 0.00956 | -0.0395 | 101.6109
7.5 | 1.02 | 0.00988 | -0.0385 | 103.2389
8 | 1.0448 | 0.01098 | -0.0339 | 95.1548
8.5 | 1.0323 | 0.01282 | -0.0236 | 80.5226
9 | 1.0235 | 0.0152 | -0.0157 | 67.3355
9.5 | 1.021 | 0.0178 | -0.0096 | 57.3596
10 | 1.0226 | 0.02043 | -0.0045 | 50.0538
10.5 | 1.0242 | 0.023 | 0.0005 | 44.5304
11 | 1.0471 | 0.02628 | -0.0002 | 39.844
11.5 | 1.0557 | 0.02958 | 0.0021 | 35.6897
12 | 1.0663 | 0.03299 | 0.0039 | 32.3219
12.5 | 1.0788 | 0.03644 | 0.0053 | 29.6048
13 | 1.0949 | 0.03978 | 0.0063 | 27.5239
13.5 | 1.1103 | 0.04331 | 0.0071 | 25.6361
14 | 1.125 | 0.04705 | 0.0076 | 23.9107
14.5 | 1.1358 | 0.05128 | 0.008 | 22.149
15 | 1.1514 | 0.0552 | 0.008 | 20.8587
15.5 | 1.1651 | 0.05942 | 0.0078 | 19.6079
16 | 1.1681 | 0.06493 | 0.0074 | 17.9901
16.5 | 1.182 | 0.06943 | 0.0067 | 17.0243
17 | 1.1927 | 0.07442 | 0.0058 | 16.0266
17.5 | 1.2019 | 0.07974 | 0.0046 | 15.0727
18 | 1.2057 | 0.08581 | 0.003 | 14.0508
18.5 | 1.2095 | 0.09201 | 0.0013 | 13.1453
19 | 1.2179 | 0.09787 | -0.0007 | 12.4441
19.5 | 1.2242 | 0.10409 | -0.0031 | 11.761
20 | 1.229 | 0.11065 | -0.0058 | 11.1071

## 37. Re 750k Mach 0.25 (1)
BIGFOIL.COM POLAR EXPORT
NACA64-220 a=0.6
NACA64-220 a=0.6 |  |  |  | Cl Max: | 1.494 | at alpha= | 14 | deg
JavaFoil+Calcfoil stall+Eppler ext transition |  |  |  | L/D Max: | 98.56 | at alpha= | 7.5 | deg
Re: | 750000 |  |  | Cd Min: | 0.00759 | at alpha= | 1.5 | deg
Mach: | 0.25 |  |  | Cl=0 at alpha= | -1.4154 | deg
|  |  |  | @ Cl=0.1, Cd= | 0.00793
|  |  |  | @ Cl=0.4, Cd= | 0.00791
|  |  |  | @ Cl=0.6, Cd= | 0.0087589
alpha (deg) | Cl | Cd | Cm | Cl/Cd
-19 | -0.972 | 0.17271 | 0 | -5.625
-18.5 | -0.999 | 0.16151 | 0 | -6.186
-18 | -1.024 | 0.15111 | -0.001 | -6.777
-17.5 | -1.043 | 0.1424 | -0.001 | -7.327
-17 | -1.059 | 0.1344 | -0.002 | -7.881
-16.5 | -1.076 | 0.12332 | -0.002 | -8.724
-16 | -1.091 | 0.11103 | -0.003 | -9.824
-15.5 | -1.117 | 0.09184 | -0.004 | -12.162
-15 | -1.184 | 0.05765 | -0.005 | -20.536
-14.5 | -1.193 | 0.0483 | -0.006 | -24.698
-14 | -1.196 | 0.04141 | -0.007 | -28.876
-13.5 | -1.187 | 0.03725 | -0.008 | -31.85
-13 | -1.17 | 0.03432 | -0.009 | -34.083
-12.5 | -1.149 | 0.03157 | -0.009 | -36.4
-12 | -1.123 | 0.02926 | -0.01 | -38.393
-11.5 | -1.093 | 0.02728 | -0.011 | -40.076
-11 | -1.06 | 0.02533 | -0.012 | -41.833
-10.5 | -1.022 | 0.02358 | -0.013 | -43.355
-10 | -0.981 | 0.02216 | -0.013 | -44.27
-9.5 | -0.937 | 0.02076 | -0.014 | -45.143
-9 | -0.891 | 0.01946 | -0.015 | -45.775
-8.5 | -0.841 | 0.01835 | -0.016 | -45.829
-8 | -0.789 | 0.01733 | -0.017 | -45.529
-7.5 | -0.736 | 0.01643 | -0.018 | -44.785
-7 | -0.681 | 0.01555 | -0.019 | -43.768
-6.5 | -0.625 | 0.01473 | -0.019 | -42.404
-6 | -0.567 | 0.014 | -0.02 | -40.526
-5.5 | -0.523 | 0.00823 | -0.022 | -63.612
-5 | -0.461 | 0.00809 | -0.023 | -56.925
-4.5 | -0.397 | 0.00798 | -0.024 | -49.798
-4 | -0.334 | 0.00795 | -0.024 | -42.004
-3.5 | -0.27 | 0.00785 | -0.025 | -34.353
-3 | -0.205 | 0.00786 | -0.026 | -26.11
-2.5 | -0.141 | 0.0078 | -0.027 | -18.069
-2 | -0.076 | 0.00785 | -0.028 | -9.689
-1.5 | -0.011 | 0.00783 | -0.029 | -1.411
-1 | 0.054 | 0.00793 | -0.03 | 6.8
-0.5 | 0.119 | 0.00793 | -0.031 | 14.982
0 | 0.184 | 0.00803 | -0.031 | 22.909
0.5 | 0.249 | 0.00808 | -0.032 | 30.777
1 | 0.314 | 0.00818 | -0.033 | 38.37
1.5 | 0.376 | 0.00759 | -0.034 | 49.504
2 | 0.439 | 0.00843 | -0.035 | 52.108
2.5 | 0.502 | 0.00853 | -0.035 | 58.901
3 | 0.565 | 0.00867 | -0.036 | 65.161
3.5 | 0.628 | 0.00883 | -0.037 | 71.119
4 | 0.69 | 0.00901 | -0.038 | 76.604
4.5 | 0.747 | 0.00921 | -0.038 | 81.116
5 | 0.807 | 0.00942 | -0.039 | 85.665
5.5 | 0.866 | 0.0097 | -0.04 | 89.313
6 | 0.925 | 0.00998 | -0.041 | 92.656
6.5 | 0.981 | 0.01027 | -0.041 | 95.518
7 | 1.037 | 0.01065 | -0.042 | 97.297
7.5 | 1.09 | 0.01106 | -0.043 | 98.56
8 | 1.125 | 0.02095 | -0.043 | 53.693
8.5 | 1.174 | 0.02206 | -0.043 | 53.231
9 | 1.221 | 0.02327 | -0.044 | 52.479
9.5 | 1.266 | 0.0246 | -0.045 | 51.474
10 | 1.308 | 0.02604 | -0.045 | 50.253
10.5 | 1.348 | 0.02741 | -0.046 | 49.167
11 | 1.384 | 0.02906 | -0.047 | 47.622
11.5 | 1.417 | 0.03079 | -0.047 | 46.011
12 | 1.442 | 0.03273 | -0.048 | 44.067
12.5 | 1.463 | 0.03475 | -0.048 | 42.105
13 | 1.479 | 0.037 | -0.049 | 39.975
13.5 | 1.49 | 0.03951 | -0.05 | 37.704
14 | 1.494 | 0.04215 | -0.05 | 35.453
14.5 | 1.493 | 0.0451 | -0.051 | 33.11
15 | 1.486 | 0.04818 | -0.051 | 30.84
15.5 | 1.472 | 0.05211 | -0.051 | 28.246
16 | 1.449 | 0.05657 | -0.052 | 25.62
16.5 | 1.419 | 0.06262 | -0.052 | 22.664
17 | 1.382 | 0.07 | -0.052 | 19.74
17.5 | 1.323 | 0.0854 | -0.05 | 15.496
18 | 1.188 | 0.14493 | -0.037 | 8.199
18.5 | 1.145 | 0.15597 | -0.036 | 7.342
19 | 1.098 | 0.16911 | -0.034 | 6.495

## 38. Re 750k Mach 0.25 (2)
BIGFOIL.COM POLAR EXPORT
NACA64-220 a=0.6
NACA64-220 a=0.6 |  |  |  | Cl Max: | 1.1813 | at alpha= | 20 | deg
XFOIL ncrit=9 |  |  |  | L/D Max: | 100.675 | at alpha= | 7 | deg
Re: | 750000 |  |  | Cd Min: | 0.13757 | at alpha= | -20 | deg
Mach: | 0.25 |  |  | Cl=0 at alpha= | -1.4021 | deg
|  |  |  | @ Cl=0.1, Cd= | 0.0085363
|  |  |  | @ Cl=0.4, Cd= | 0.0087555
|  |  |  | @ Cl=0.6, Cd= | 0.0091284
alpha (deg) | Cl | Cd | Cm | Cl/Cd
-20 | -0.8844 | 0.13757 | -0.0192 | -6.4287
-19.5 | -0.9239 | 0.12162 | -0.0295 | -7.5966
-19 | -0.9475 | 0.10928 | -0.0371 | -8.6704
-18.5 | -0.9614 | 0.099 | -0.0431 | -9.7111
-18 | -0.9713 | 0.08972 | -0.0481 | -10.8259
-17.5 | -0.976 | 0.08159 | -0.0521 | -11.9623
-17 | -0.9773 | 0.07427 | -0.0554 | -13.1587
-16.5 | -0.9738 | 0.06788 | -0.0578 | -14.3459
-15.5 | -0.9486 | 0.05696 | -0.0628 | -16.6538
-15 | -0.9267 | 0.05255 | -0.0651 | -17.6346
-14.5 | -0.9168 | 0.04864 | -0.0642 | -18.8487
-14 | -0.9015 | 0.04504 | -0.0639 | -20.0155
-13.5 | -0.8845 | 0.04166 | -0.0634 | -21.2314
-13 | -0.8665 | 0.03846 | -0.0627 | -22.5299
-12.5 | -0.8464 | 0.03556 | -0.0618 | -23.802
-12 | -0.8345 | 0.03229 | -0.0604 | -25.8439
-11.5 | -0.8195 | 0.02929 | -0.0589 | -27.9788
-11 | -0.7999 | 0.02673 | -0.0573 | -29.9252
-10.5 | -0.7771 | 0.02442 | -0.0556 | -31.8223
-10 | -0.7634 | 0.02172 | -0.0531 | -35.1473
-9.5 | -0.7415 | 0.01965 | -0.0507 | -37.7354
-9 | -0.72 | 0.01776 | -0.0478 | -40.5405
-8.5 | -0.6968 | 0.01621 | -0.0445 | -42.9858
-7.5 | -0.6554 | 0.01379 | -0.0348 | -47.5272
-7 | -0.6202 | 0.01267 | -0.0319 | -48.9503
-6.5 | -0.5815 | 0.01153 | -0.0296 | -50.4337
-6 | -0.5426 | 0.01006 | -0.0275 | -53.9364
-5 | -0.4406 | 0.00853 | -0.0261 | -51.653
-4.5 | -0.3802 | 0.0085 | -0.0265 | -44.7294
-4 | -0.3189 | 0.00847 | -0.0272 | -37.6505
-3.5 | -0.258 | 0.00847 | -0.0277 | -30.4604
-3 | -0.1962 | 0.0085 | -0.0285 | -23.0824
-2.5 | -0.1353 | 0.00859 | -0.0291 | -15.7509
-2 | -0.0734 | 0.00854 | -0.03 | -8.5948
-1.5 | -0.0121 | 0.00852 | -0.0307 | -1.4202
-1 | 0.0497 | 0.00852 | -0.0316 | 5.8333
-0.5 | 0.1116 | 0.00854 | -0.0325 | 13.0679
0 | 0.1724 | 0.00858 | -0.0333 | 20.0932
0.5 | 0.2341 | 0.00857 | -0.0342 | 27.3162
1 | 0.2957 | 0.00862 | -0.0351 | 34.3039
1.5 | 0.3566 | 0.00872 | -0.0358 | 40.8945
2 | 0.4177 | 0.00877 | -0.0366 | 47.6283
2.5 | 0.4791 | 0.00887 | -0.0375 | 54.0135
3 | 0.5399 | 0.00894 | -0.0382 | 60.3915
3.5 | 0.6005 | 0.00913 | -0.0388 | 65.7722
4 | 0.6607 | 0.00917 | -0.0394 | 72.0502
4.5 | 0.7202 | 0.00927 | -0.0398 | 77.6915
5 | 0.7784 | 0.00929 | -0.0398 | 83.789
5.5 | 0.8365 | 0.00943 | -0.0399 | 88.7063
6 | 0.8925 | 0.00956 | -0.0396 | 93.3577
7 | 0.9997 | 0.00993 | -0.0382 | 100.6747
7.5 | 1.0414 | 0.01045 | -0.0356 | 99.6555
8 | 1.0327 | 0.0121 | -0.0253 | 85.3471
8.5 | 1.0159 | 0.01474 | -0.0159 | 68.9213
9 | 1.0049 | 0.01784 | -0.0088 | 56.3285
9.5 | 1.0001 | 0.02104 | -0.0033 | 47.5333
10 | 1.0004 | 0.02418 | 0.0013 | 41.373
10.5 | 1.0007 | 0.02725 | 0.0059 | 36.7229
11 | 1.0217 | 0.03111 | 0.0049 | 32.8415
11.5 | 1.0306 | 0.0349 | 0.0068 | 29.5301
12 | 1.0438 | 0.03856 | 0.0081 | 27.0695
12.5 | 1.0579 | 0.04232 | 0.0092 | 24.9976
13 | 1.071 | 0.04635 | 0.01 | 23.1068
13.5 | 1.0869 | 0.05027 | 0.0105 | 21.6212
14 | 1.0949 | 0.05511 | 0.0108 | 19.8675
14.5 | 1.1105 | 0.05937 | 0.0108 | 18.7047
15 | 1.1223 | 0.06418 | 0.0106 | 17.4868
15.5 | 1.1263 | 0.06996 | 0.0099 | 16.0992
16 | 1.1382 | 0.07508 | 0.0092 | 15.1598
16.5 | 1.1481 | 0.0806 | 0.0081 | 14.2444
17 | 1.1562 | 0.08647 | 0.0066 | 13.3711
17.5 | 1.1605 | 0.09295 | 0.0048 | 12.4852
18 | 1.1652 | 0.09947 | 0.0027 | 11.7141
18.5 | 1.1717 | 0.1061 | 0.0003 | 11.0434
19 | 1.1761 | 0.11314 | -0.0026 | 10.3951
19.5 | 1.1792 | 0.12044 | -0.0059 | 9.7908
20 | 1.1813 | 0.12797 | -0.0096 | 9.2311

## 39. Re 750k Mach 0.50 (1)
BIGFOIL.COM POLAR EXPORT
NACA64-220 a=0.6
NACA64-220 a=0.6 |  |  |  | Cl Max: | 1.284 | at alpha= | 9.5 | deg
JavaFoil+Calcfoil stall+Eppler ext transition |  |  |  | L/D Max: | 86.168 | at alpha= | 6.5 | deg
Re: | 750000 |  |  | Cd Min: | 0.00806 | at alpha= | -3.5 | deg
Mach: | 0.5 |  |  | Cl=0 at alpha= | -1.4167 | deg
|  |  |  | @ Cl=0.1, Cd= | 0.0085719
|  |  |  | @ Cl=0.4, Cd= | 0.0091278
|  |  |  | @ Cl=0.6, Cd= | 0.0096935
alpha (deg) | Cl | Cd | Cm | Cl/Cd
-20 | -1.058 | 0.21749 | 0.001 | -4.864
-19.5 | -1.03 | 0.21213 | 0 | -4.857
-19 | -1.003 | 0.20623 | 0 | -4.861
-18.5 | -0.975 | 0.19942 | -0.001 | -4.889
-18 | -0.946 | 0.19467 | -0.001 | -4.857
-17.5 | -0.917 | 0.18555 | -0.001 | -4.942
-17 | -0.889 | 0.18322 | -0.002 | -4.853
-16.5 | -0.861 | 0.17482 | -0.002 | -4.926
-16 | -0.831 | 0.16938 | -0.003 | -4.909
-15.5 | -0.803 | 0.15832 | -0.003 | -5.074
-15 | -0.775 | 0.15364 | -0.004 | -5.046
-14.5 | -0.747 | 0.15347 | -0.004 | -4.867
-14 | -0.718 | 0.14423 | -0.004 | -4.975
-13.5 | -0.689 | 0.14011 | -0.004 | -4.921
-13 | -0.661 | 0.13128 | -0.005 | -5.039
-12.5 | -0.634 | 0.12689 | -0.005 | -4.995
-12 | -0.604 | 0.11547 | -0.005 | -5.231
-11.5 | -0.576 | 0.10549 | -0.006 | -5.46
-11 | -0.548 | 0.10275 | -0.006 | -5.331
-10.5 | -0.664 | 0.08211 | -0.007 | -8.084
-10 | -0.787 | 0.06835 | -0.008 | -11.517
-9.5 | -0.923 | 0.02936 | -0.015 | -31.436
-9 | -0.912 | 0.02645 | -0.016 | -34.462
-8.5 | -0.88 | 0.0243 | -0.017 | -36.213
-8 | -0.837 | 0.02257 | -0.018 | -37.105
-7.5 | -0.789 | 0.0209 | -0.019 | -37.754
-7 | -0.736 | 0.01948 | -0.02 | -37.752
-6.5 | -0.678 | 0.01821 | -0.021 | -37.25
-6 | -0.618 | 0.0171 | -0.022 | -36.171
-5.5 | -0.556 | 0.0161 | -0.023 | -34.549
-5 | -0.503 | 0.00915 | -0.025 | -55.007
-4.5 | -0.436 | 0.00888 | -0.026 | -49.146
-4 | -0.368 | 0.00875 | -0.027 | -42.036
-3.5 | -0.299 | 0.00806 | -0.028 | -37.05
-3 | -0.229 | 0.00858 | -0.029 | -26.726
-2.5 | -0.158 | 0.00849 | -0.03 | -18.566
-2 | -0.085 | 0.00847 | -0.031 | -10.028
-1.5 | -0.012 | 0.00821 | -0.032 | -1.506
-1 | 0.06 | 0.00855 | -0.033 | 7.045
-0.5 | 0.133 | 0.00859 | -0.034 | 15.464
0 | 0.203 | 0.00876 | -0.035 | 23.126
0.5 | 0.274 | 0.00886 | -0.036 | 30.903
1 | 0.344 | 0.00897 | -0.036 | 38.405
1.5 | 0.415 | 0.00917 | -0.037 | 45.249
2 | 0.485 | 0.00934 | -0.038 | 51.927
2.5 | 0.555 | 0.00955 | -0.039 | 58.124
3 | 0.624 | 0.00977 | -0.04 | 63.92
3.5 | 0.694 | 0.01006 | -0.041 | 68.973
4 | 0.762 | 0.01031 | -0.042 | 73.936
4.5 | 0.824 | 0.01065 | -0.042 | 77.355
5 | 0.888 | 0.01107 | -0.043 | 80.258
5.5 | 0.952 | 0.01146 | -0.044 | 83.099
6 | 1.014 | 0.01193 | -0.045 | 84.985
6.5 | 1.073 | 0.01245 | -0.046 | 86.168
7 | 1.113 | 0.02395 | -0.046 | 46.463
7.5 | 1.163 | 0.02549 | -0.046 | 45.631
8 | 1.208 | 0.02722 | -0.047 | 44.374
8.5 | 1.245 | 0.02926 | -0.048 | 42.568
9 | 1.272 | 0.03135 | -0.049 | 40.586
9.5 | 1.284 | 0.03408 | -0.049 | 37.666
10 | 1.27 | 0.0373 | -0.05 | 34.032
10.5 | 1.2 | 0.04112 | -0.05 | 29.187
11 | 0.705 | 0.10139 | -0.022 | 6.955
11.5 | 0.733 | 0.10569 | -0.023 | 6.936
12 | 0.762 | 0.11582 | -0.025 | 6.577
12.5 | 0.789 | 0.1233 | -0.025 | 6.402
13 | 0.817 | 0.12799 | -0.026 | 6.385
13.5 | 0.846 | 0.1398 | -0.028 | 6.053
14 | 0.874 | 0.14188 | -0.029 | 6.158
14.5 | 0.902 | 0.15228 | -0.03 | 5.924

## 40. Re 750k Mach 0.50 (2)
BIGFOIL.COM POLAR EXPORT
NACA64-220 a=0.6
NACA64-220 a=0.6 |  |  |  | Cl Max: | 1.0427 | at alpha= | 7 | deg
XFOIL ncrit=9 |  |  |  | L/D Max: | 87.9467 | at alpha= | 6 | deg
Re: | 750000 |  |  | Cd Min: | 0.18955 | at alpha= | -17.5 | deg
Mach: | 0.5 |  |  | Cl=0 at alpha= | -1.3919 | deg
|  |  |  | @ Cl=0.1, Cd= | 0.0093989
|  |  |  | @ Cl=0.4, Cd= | 0.0096653
|  |  |  | @ Cl=0.6, Cd= | 0.010156
alpha (deg) | Cl | Cd | Cm | Cl/Cd
-17.5 | -0.537 | 0.18955 | -0.0025 | -2.833
-17 | -0.5274 | 0.17949 | -0.0077 | -2.9383
-16.5 | -0.522 | 0.16832 | -0.0137 | -3.1012
-15.5 | -0.5537 | 0.13818 | -0.0305 | -4.0071
-15 | -0.5975 | 0.11965 | -0.042 | -4.9937
-14.5 | -0.6411 | 0.10274 | -0.0533 | -6.24
-14 | -0.6736 | 0.08886 | -0.0624 | -7.5805
-13.5 | -0.6996 | 0.07717 | -0.0693 | -9.0657
-13 | -0.7179 | 0.06732 | -0.0742 | -10.664
-12.5 | -0.7253 | 0.05946 | -0.0768 | -12.1981
-12 | -0.7238 | 0.05313 | -0.078 | -13.6232
-11.5 | -0.7128 | 0.04809 | -0.078 | -14.8222
-11 | -0.6961 | 0.04378 | -0.0772 | -15.9
-10.5 | -0.6769 | 0.04 | -0.0759 | -16.9225
-10 | -0.6593 | 0.0363 | -0.0744 | -18.1625
-9.5 | -0.644 | 0.03274 | -0.0725 | -19.6701
-9 | -0.6251 | 0.02955 | -0.0704 | -21.154
-8.5 | -0.611 | 0.0263 | -0.0677 | -23.2319
-8 | -0.591 | 0.0234 | -0.0651 | -25.2564
-7.5 | -0.5727 | 0.02061 | -0.062 | -27.7875
-7 | -0.5563 | 0.01786 | -0.0584 | -31.1478
-6.5 | -0.545 | 0.01529 | -0.0537 | -35.6442
-6 | -0.5434 | 0.01336 | -0.0458 | -40.6737
-5.5 | -0.5276 | 0.01159 | -0.0391 | -45.522
-5 | -0.5038 | 0.00948 | -0.0336 | -53.1435
-4.5 | -0.4377 | 0.00926 | -0.0328 | -47.2678
-4 | -0.3679 | 0.00926 | -0.0327 | -39.73
-3.5 | -0.2974 | 0.00931 | -0.0328 | -31.9441
-3 | -0.2269 | 0.00932 | -0.0331 | -24.3455
-2.5 | -0.1565 | 0.00945 | -0.0335 | -16.5608
-2 | -0.0858 | 0.00943 | -0.0341 | -9.0986
-1 | 0.0553 | 0.00945 | -0.0356 | 5.8519
-0.5 | 0.1253 | 0.00937 | -0.0364 | 13.3725
0 | 0.1951 | 0.00947 | -0.0371 | 20.6019
0.5 | 0.2653 | 0.00954 | -0.0379 | 27.8092
1 | 0.3353 | 0.0096 | -0.0387 | 34.9271
1.5 | 0.4046 | 0.00967 | -0.0393 | 41.8407
2 | 0.4744 | 0.00989 | -0.0399 | 47.9676
2.5 | 0.5438 | 0.01005 | -0.0405 | 54.1095
3 | 0.6125 | 0.01018 | -0.0408 | 60.167
3.5 | 0.6818 | 0.01037 | -0.041 | 65.7473
4 | 0.7492 | 0.01059 | -0.0408 | 70.746
4.5 | 0.8157 | 0.01073 | -0.0402 | 76.0205
5 | 0.8772 | 0.01082 | -0.0386 | 81.0721
5.5 | 0.9387 | 0.01102 | -0.0368 | 85.1815
6 | 0.9894 | 0.01125 | -0.0332 | 87.9467
6.5 | 1.0194 | 0.01166 | -0.0264 | 87.4271
7 | 1.0427 | 0.0128 | -0.0198 | 81.4609
8.5 | 0.9469 | 0.02657 | 0.0057 | 35.6379
9 | 0.9284 | 0.03185 | 0.0103 | 29.1491
9.5 | 0.9215 | 0.03686 | 0.0135 | 25
10 | 0.9227 | 0.04164 | 0.016 | 22.159
10.5 | 0.9268 | 0.04642 | 0.018 | 19.9655
11 | 0.9346 | 0.05106 | 0.0199 | 18.304
11.5 | 0.9504 | 0.05588 | 0.0202 | 17.0079
12 | 0.9674 | 0.06142 | 0.019 | 15.7506

## 41. Re 1M Mach 0.00 (1)
BIGFOIL.COM POLAR EXPORT
NACA64-220 a=0.6
NACA64-220 a=0.6 |  |  |  | Cl Max: | 1.592 | at alpha= | 16.5 | deg
JavaFoil+Calcfoil stall+Eppler ext transition |  |  |  | L/D Max: | 112.571 | at alpha= | 8 | deg
Re: | 1000000 |  |  | Cd Min: | 0.00715 | at alpha= | -2.5 | deg
Mach: | 0 |  |  | Cl=0 at alpha= | -1.4127 | deg
|  |  |  | @ Cl=0.1, Cd= | 0.0072786
|  |  |  | @ Cl=0.4, Cd= | 0.0075466
|  |  |  | @ Cl=0.6, Cd= | 0.0077885
alpha (deg) | Cl | Cd | Cm | Cl/Cd
-20 | -1.25 | 0.13019 | 0.001 | -9.602
-19.5 | -1.256 | 0.12284 | 0 | -10.222
-19 | -1.31 | 0.08618 | 0 | -15.202
-18.5 | -1.323 | 0.07514 | -0.001 | -17.602
-18 | -1.325 | 0.06907 | -0.001 | -19.186
-17.5 | -1.329 | 0.06153 | -0.002 | -21.59
-17 | -1.331 | 0.05389 | -0.003 | -24.702
-16.5 | -1.327 | 0.04874 | -0.003 | -27.221
-16 | -1.319 | 0.04433 | -0.004 | -29.747
-15.5 | -1.306 | 0.0409 | -0.005 | -31.941
-15 | -1.291 | 0.03763 | -0.005 | -34.294
-14.5 | -1.272 | 0.0349 | -0.006 | -36.435
-14 | -1.25 | 0.03246 | -0.007 | -38.506
-13.5 | -1.225 | 0.03018 | -0.008 | -40.574
-13 | -1.197 | 0.02801 | -0.008 | -42.724
-12.5 | -1.165 | 0.02625 | -0.009 | -44.391
-12 | -1.131 | 0.02449 | -0.01 | -46.208
-11.5 | -1.095 | 0.02291 | -0.011 | -47.79
-11 | -1.056 | 0.02149 | -0.011 | -49.12
-10.5 | -1.014 | 0.02026 | -0.012 | -50.028
-10 | -0.97 | 0.01906 | -0.013 | -50.886
-9.5 | -0.924 | 0.01789 | -0.014 | -51.655
-9 | -0.876 | 0.0169 | -0.015 | -51.833
-8.5 | -0.826 | 0.01603 | -0.016 | -51.519
-8 | -0.774 | 0.01521 | -0.016 | -50.876
-7.5 | -0.721 | 0.01448 | -0.017 | -49.757
-7 | -0.666 | 0.01375 | -0.018 | -48.456
-6.5 | -0.611 | 0.01308 | -0.019 | -46.687
-6 | -0.554 | 0.01249 | -0.02 | -44.376
-5.5 | -0.508 | 0.00734 | -0.021 | -69.155
-5 | -0.447 | 0.00727 | -0.022 | -61.392
-4.5 | -0.385 | 0.00724 | -0.023 | -53.158
-4 | -0.323 | 0.00716 | -0.024 | -45.13
-3.5 | -0.261 | 0.00719 | -0.025 | -36.302
-3 | -0.199 | 0.00716 | -0.025 | -27.769
-2.5 | -0.136 | 0.00715 | -0.026 | -19.085
-2 | -0.074 | 0.0072 | -0.027 | -10.216
-1.5 | -0.011 | 0.00718 | -0.028 | -1.49
-1 | 0.052 | 0.00721 | -0.029 | 7.236
-0.5 | 0.115 | 0.0073 | -0.03 | 15.771
0 | 0.178 | 0.00727 | -0.03 | 24.474
0.5 | 0.241 | 0.00732 | -0.031 | 32.927
1 | 0.304 | 0.00742 | -0.032 | 40.964
1.5 | 0.367 | 0.00752 | -0.033 | 48.773
2 | 0.429 | 0.00757 | -0.034 | 56.697
2.5 | 0.492 | 0.00769 | -0.035 | 63.975
3 | 0.552 | 0.00734 | -0.035 | 75.153
3.5 | 0.613 | 0.00791 | -0.036 | 77.47
4 | 0.673 | 0.00806 | -0.037 | 83.578
4.5 | 0.73 | 0.00819 | -0.038 | 89.084
5 | 0.788 | 0.00835 | -0.038 | 94.445
5.5 | 0.846 | 0.00854 | -0.039 | 99.085
6 | 0.904 | 0.00873 | -0.04 | 103.484
6.5 | 0.96 | 0.00897 | -0.04 | 106.958
7 | 1.014 | 0.00921 | -0.041 | 110.152
7.5 | 1.068 | 0.00955 | -0.042 | 111.85
8 | 1.12 | 0.00995 | -0.043 | 112.571
8.5 | 1.149 | 0.01945 | -0.042 | 59.103
9 | 1.197 | 0.02046 | -0.043 | 58.519
9.5 | 1.244 | 0.02156 | -0.044 | 57.682
10 | 1.288 | 0.02266 | -0.044 | 56.872
10.5 | 1.331 | 0.02378 | -0.045 | 55.959
11 | 1.371 | 0.02503 | -0.046 | 54.779
11.5 | 1.409 | 0.02644 | -0.046 | 53.288
12 | 1.442 | 0.02802 | -0.047 | 51.461
12.5 | 1.472 | 0.0296 | -0.047 | 49.733
13 | 1.499 | 0.03133 | -0.048 | 47.847
13.5 | 1.523 | 0.03307 | -0.048 | 46.052
14 | 1.543 | 0.03502 | -0.049 | 44.064
14.5 | 1.56 | 0.03704 | -0.05 | 42.121
15 | 1.573 | 0.03933 | -0.05 | 40.007
15.5 | 1.583 | 0.04163 | -0.051 | 38.035
16 | 1.59 | 0.0442 | -0.051 | 35.964
16.5 | 1.592 | 0.04686 | -0.052 | 33.98
17 | 1.592 | 0.0501 | -0.052 | 31.769
17.5 | 1.588 | 0.05319 | -0.052 | 29.856
18 | 1.579 | 0.05739 | -0.053 | 27.52
18.5 | 1.568 | 0.06152 | -0.053 | 25.492
19 | 1.554 | 0.06661 | -0.053 | 23.322
19.5 | 1.536 | 0.07202 | -0.053 | 21.327
20 | 1.515 | 0.07799 | -0.054 | 19.431

## 42. Re 1M Mach 0.00 (2)
BIGFOIL.COM POLAR EXPORT
NACA64-220 a=0.6
NACA64-220 a=0.6 |  |  |  | Cl Max: | 1.2699 | at alpha= | 20 | deg
XFOIL ncrit=9 |  |  |  | L/D Max: | 110.546 | at alpha= | 7 | deg
Re: | 1000000 |  |  | Cd Min: | 0.10283 | at alpha= | 20 | deg
Mach: | 0 |  |  | Cl=0 at alpha= | -1.4083 | deg
|  |  |  | @ Cl=0.1, Cd= | 0.0074575
|  |  |  | @ Cl=0.4, Cd= | 0.0076536
|  |  |  | @ Cl=0.6, Cd= | 0.0079017
alpha (deg) | Cl | Cd | Cm | Cl/Cd
-20 | -1.1125 | 0.08967 | -0.0391 | -12.4066
-19.5 | -1.11 | 0.08302 | -0.0423 | -13.3703
-19 | -1.1059 | 0.07682 | -0.0451 | -14.396
-18.5 | -1.0995 | 0.07108 | -0.0474 | -15.4685
-18 | -1.0908 | 0.06584 | -0.0494 | -16.5674
-17.5 | -1.0796 | 0.06103 | -0.051 | -17.6897
-17 | -1.066 | 0.05665 | -0.0524 | -18.8173
-16.5 | -1.063 | 0.05158 | -0.0532 | -20.6088
-15.5 | -1.0192 | 0.04337 | -0.0584 | -23.5001
-15 | -1.0073 | 0.04021 | -0.0574 | -25.051
-14.5 | -0.9909 | 0.03726 | -0.0568 | -26.5942
-14 | -0.973 | 0.03448 | -0.0561 | -28.2193
-13.5 | -0.9526 | 0.03198 | -0.0553 | -29.7874
-13 | -0.9478 | 0.02848 | -0.0536 | -33.2795
-12.5 | -0.9302 | 0.02599 | -0.0522 | -35.7907
-12 | -0.9085 | 0.02381 | -0.0508 | -38.1562
-11.5 | -0.8851 | 0.02187 | -0.0491 | -40.471
-11 | -0.863 | 0.01997 | -0.0471 | -43.2148
-10.5 | -0.8431 | 0.0181 | -0.0445 | -46.5801
-10 | -0.8176 | 0.01674 | -0.042 | -48.8411
-9.5 | -0.7935 | 0.01549 | -0.0387 | -51.2266
-9 | -0.7731 | 0.01451 | -0.034 | -53.2805
-8.5 | -0.7392 | 0.01373 | -0.0312 | -53.8383
-8 | -0.6998 | 0.01297 | -0.0293 | -53.9553
-7.5 | -0.659 | 0.01207 | -0.0276 | -54.5982
-7 | -0.6149 | 0.01125 | -0.0264 | -54.6578
-6.5 | -0.5699 | 0.01031 | -0.0255 | -55.2764
-6 | -0.5258 | 0.00917 | -0.0245 | -57.3391
-5.5 | -0.4812 | 0.00785 | -0.0236 | -61.2994
-5 | -0.425 | 0.0076 | -0.024 | -55.9211
-4.5 | -0.3662 | 0.00749 | -0.0248 | -48.8919
-4 | -0.3075 | 0.00748 | -0.0255 | -41.1096
-3.5 | -0.2483 | 0.00742 | -0.0264 | -33.4636
-3 | -0.1894 | 0.00741 | -0.0271 | -25.5601
-2.5 | -0.1297 | 0.00744 | -0.028 | -17.4328
-2 | -0.0707 | 0.00744 | -0.0288 | -9.5027
-1.5 | -0.0109 | 0.00747 | -0.0298 | -1.4592
-1 | 0.0485 | 0.00744 | -0.0306 | 6.5188
-0.5 | 0.1075 | 0.00746 | -0.0315 | 14.4102
0 | 0.1673 | 0.00746 | -0.0324 | 22.4263
0.5 | 0.2268 | 0.00753 | -0.0333 | 30.1195
1 | 0.2854 | 0.00756 | -0.0341 | 37.7513
1.5 | 0.3449 | 0.00757 | -0.035 | 45.5614
2 | 0.4042 | 0.00766 | -0.0359 | 52.7676
2.5 | 0.4624 | 0.00775 | -0.0366 | 59.6645
3 | 0.5215 | 0.00781 | -0.0375 | 66.7734
3.5 | 0.5802 | 0.00785 | -0.0383 | 73.9108
4 | 0.6376 | 0.008 | -0.0389 | 79.7
4.5 | 0.6958 | 0.00801 | -0.0396 | 86.8664
5 | 0.7525 | 0.0081 | -0.04 | 92.9012
5.5 | 0.8094 | 0.00821 | -0.0405 | 98.5871
6 | 0.8652 | 0.00832 | -0.0408 | 103.9904
6.5 | 0.9196 | 0.0085 | -0.0409 | 108.1882
7 | 0.9717 | 0.00879 | -0.0407 | 110.5461
7.5 | 1.0135 | 0.00949 | -0.0389 | 106.7966
8 | 1.0265 | 0.01115 | -0.0327 | 92.0628
8.5 | 1.0199 | 0.01281 | -0.0234 | 79.6175
9.5 | 1.0276 | 0.01695 | -0.0116 | 60.6254
10 | 1.0352 | 0.01926 | -0.0071 | 53.7487
10.5 | 1.0447 | 0.0216 | -0.0031 | 48.3657
11 | 1.0522 | 0.024 | 0.0009 | 43.8417
11.5 | 1.0764 | 0.02717 | 0.0002 | 39.6172
12 | 1.0911 | 0.03007 | 0.002 | 36.2853
12.5 | 1.1069 | 0.03309 | 0.0035 | 33.4512
13 | 1.1257 | 0.03601 | 0.0046 | 31.2608
13.5 | 1.1417 | 0.0393 | 0.0056 | 29.0509
14 | 1.1607 | 0.04244 | 0.0062 | 27.3492
14.5 | 1.1734 | 0.04627 | 0.0068 | 25.3598
15 | 1.1893 | 0.04994 | 0.0071 | 23.8146
15.5 | 1.2066 | 0.05359 | 0.0071 | 22.5154
16 | 1.2192 | 0.05782 | 0.007 | 21.0861
16.5 | 1.2219 | 0.06326 | 0.0066 | 19.3155
17 | 1.2357 | 0.06767 | 0.0059 | 18.2607
17.5 | 1.2482 | 0.07231 | 0.0051 | 17.2618
18 | 1.2584 | 0.07736 | 0.0039 | 16.2668
18.5 | 1.2658 | 0.08287 | 0.0025 | 15.2745
19 | 1.2634 | 0.08986 | 0.0005 | 14.0596
19.5 | 1.2642 | 0.09661 | -0.0018 | 13.0856
20 | 1.2699 | 0.10283 | -0.0042 | 12.3495

## 43. Re 1M Mach 0.10 (1)
BIGFOIL.COM POLAR EXPORT
NACA64-220 a=0.6
NACA64-220 a=0.6 |  |  |  | Cl Max: | 1.576 | at alpha= | 16 | deg
JavaFoil+Calcfoil stall+Eppler ext transition |  |  |  | L/D Max: | 111.881 | at alpha= | 8 | deg
Re: | 1000000 |  |  | Cd Min: | 0.00718 | at alpha= | -2.5 | deg
Mach: | 0.1 |  |  | Cl=0 at alpha= | -1.4127 | deg
|  |  |  | @ Cl=0.1, Cd= | 0.0072825
|  |  |  | @ Cl=0.4, Cd= | 0.00758
|  |  |  | @ Cl=0.6, Cd= | 0.0077923
alpha (deg) | Cl | Cd | Cm | Cl/Cd
-20 | -1.203 | 0.14362 | 0.001 | -8.377
-19.5 | -1.213 | 0.13491 | 0 | -8.991
-19 | -1.239 | 0.11332 | 0 | -10.937
-18.5 | -1.243 | 0.10751 | -0.001 | -11.561
-18 | -1.291 | 0.07686 | -0.001 | -16.793
-17.5 | -1.305 | 0.06469 | -0.002 | -20.178
-17 | -1.313 | 0.0556 | -0.003 | -23.624
-16.5 | -1.31 | 0.05103 | -0.003 | -25.674
-16 | -1.305 | 0.04622 | -0.004 | -28.234
-15.5 | -1.295 | 0.04232 | -0.005 | -30.604
-15 | -1.282 | 0.03881 | -0.005 | -33.031
-14.5 | -1.266 | 0.03571 | -0.006 | -35.444
-14 | -1.245 | 0.03317 | -0.007 | -37.543
-13.5 | -1.222 | 0.03061 | -0.008 | -39.928
-13 | -1.195 | 0.02854 | -0.008 | -41.872
-12.5 | -1.165 | 0.0267 | -0.009 | -43.627
-12 | -1.132 | 0.02488 | -0.01 | -45.494
-11.5 | -1.096 | 0.02325 | -0.011 | -47.143
-11 | -1.057 | 0.02182 | -0.012 | -48.456
-10.5 | -1.016 | 0.0205 | -0.012 | -49.558
-10 | -0.972 | 0.01929 | -0.013 | -50.403
-9.5 | -0.927 | 0.01812 | -0.014 | -51.132
-9 | -0.879 | 0.01709 | -0.015 | -51.431
-8.5 | -0.829 | 0.01619 | -0.016 | -51.186
-8 | -0.777 | 0.01535 | -0.016 | -50.594
-7.5 | -0.723 | 0.01461 | -0.017 | -49.52
-7 | -0.669 | 0.01388 | -0.018 | -48.187
-6.5 | -0.613 | 0.01319 | -0.019 | -46.474
-6 | -0.557 | 0.01258 | -0.02 | -44.238
-5.5 | -0.51 | 0.00737 | -0.021 | -69.22
-5 | -0.449 | 0.00731 | -0.022 | -61.382
-4.5 | -0.387 | 0.00727 | -0.023 | -53.255
-4 | -0.325 | 0.00725 | -0.024 | -44.785
-3.5 | -0.262 | 0.00719 | -0.025 | -36.533
-3 | -0.2 | 0.00719 | -0.026 | -27.802
-2.5 | -0.137 | 0.00718 | -0.026 | -19.11
-2 | -0.074 | 0.00719 | -0.027 | -10.287
-1.5 | -0.011 | 0.00722 | -0.028 | -1.49
-1 | 0.052 | 0.00726 | -0.029 | 7.229
-0.5 | 0.116 | 0.00729 | -0.03 | 15.867
0 | 0.179 | 0.00731 | -0.031 | 24.487
0.5 | 0.242 | 0.0074 | -0.031 | 32.698
1 | 0.305 | 0.00743 | -0.032 | 41.078
1.5 | 0.368 | 0.00752 | -0.033 | 49.001
2 | 0.432 | 0.00764 | -0.034 | 56.457
2.5 | 0.495 | 0.00777 | -0.035 | 63.664
3 | 0.554 | 0.00737 | -0.035 | 75.162
3.5 | 0.615 | 0.00793 | -0.036 | 77.557
4 | 0.676 | 0.00808 | -0.037 | 83.667
4.5 | 0.733 | 0.00822 | -0.038 | 89.111
5 | 0.792 | 0.00842 | -0.038 | 94.031
5.5 | 0.85 | 0.00858 | -0.039 | 99.106
6 | 0.907 | 0.00878 | -0.04 | 103.306
6.5 | 0.964 | 0.00903 | -0.041 | 106.744
7 | 1.019 | 0.00928 | -0.041 | 109.817
7.5 | 1.072 | 0.00963 | -0.042 | 111.337
8 | 1.124 | 0.01005 | -0.043 | 111.881
8.5 | 1.154 | 0.01965 | -0.042 | 58.701
9 | 1.202 | 0.02072 | -0.043 | 57.989
9.5 | 1.248 | 0.02178 | -0.044 | 57.287
10 | 1.292 | 0.02297 | -0.044 | 56.251
10.5 | 1.334 | 0.02409 | -0.045 | 55.391
11 | 1.374 | 0.02534 | -0.046 | 54.211
11.5 | 1.411 | 0.02683 | -0.046 | 52.611
12 | 1.443 | 0.02842 | -0.047 | 50.794
12.5 | 1.473 | 0.03007 | -0.048 | 48.98
13 | 1.498 | 0.03184 | -0.048 | 47.065
13.5 | 1.521 | 0.03363 | -0.049 | 45.216
14 | 1.539 | 0.03579 | -0.049 | 42.997
14.5 | 1.554 | 0.03789 | -0.05 | 41.014
15 | 1.565 | 0.04011 | -0.05 | 39.023
15.5 | 1.572 | 0.04259 | -0.051 | 36.92
16 | 1.576 | 0.0452 | -0.051 | 34.87
16.5 | 1.576 | 0.04812 | -0.052 | 32.747
17 | 1.571 | 0.05148 | -0.052 | 30.522
17.5 | 1.564 | 0.05474 | -0.053 | 28.574
18 | 1.552 | 0.05922 | -0.053 | 26.206
18.5 | 1.537 | 0.0636 | -0.053 | 24.161
19 | 1.517 | 0.06952 | -0.053 | 21.818
19.5 | 1.494 | 0.07574 | -0.053 | 19.726
20 | 1.467 | 0.08376 | -0.053 | 17.516

## 44. Re 1M Mach 0.10 (2)
BIGFOIL.COM POLAR EXPORT
NACA64-220 a=0.6
NACA64-220 a=0.6 |  |  |  | Cl Max: | 1.2594 | at alpha= | 20 | deg
XFOIL ncrit=9 |  |  |  | L/D Max: | 110.441 | at alpha= | 7 | deg
Re: | 1000000 |  |  | Cd Min: | 0.10635 | at alpha= | 20 | deg
Mach: | 0.1 |  |  | Cl=0 at alpha= | -1.4087 | deg
|  |  |  | @ Cl=0.1, Cd= | 0.00748
|  |  |  | @ Cl=0.4, Cd= | 0.0076711
|  |  |  | @ Cl=0.6, Cd= | 0.0079292
alpha (deg) | Cl | Cd | Cm | Cl/Cd
-20 | -1.0952 | 0.09397 | -0.0383 | -11.6548
-19.5 | -1.0947 | 0.08679 | -0.0419 | -12.6132
-19 | -1.0927 | 0.0801 | -0.045 | -13.6417
-18.5 | -1.0882 | 0.07393 | -0.0476 | -14.7193
-18 | -1.0811 | 0.06835 | -0.0498 | -15.8171
-17.5 | -1.0712 | 0.06326 | -0.0516 | -16.9333
-17 | -1.0586 | 0.05863 | -0.0531 | -18.0556
-16.5 | -1.0522 | 0.05374 | -0.054 | -19.5795
-15 | -1.0004 | 0.0417 | -0.0584 | -23.9904
-14.5 | -0.9843 | 0.03861 | -0.0579 | -25.4934
-14 | -0.9669 | 0.03567 | -0.0572 | -27.1068
-13.5 | -0.9474 | 0.03301 | -0.0565 | -28.7004
-13 | -0.9404 | 0.02958 | -0.055 | -31.7918
-12 | -0.9037 | 0.02459 | -0.0521 | -36.7507
-11.5 | -0.881 | 0.02254 | -0.0505 | -39.0861
-11 | -0.8566 | 0.02069 | -0.0487 | -41.4016
-10.5 | -0.839 | 0.0186 | -0.046 | -45.1075
-10 | -0.814 | 0.01713 | -0.0435 | -47.519
-9.5 | -0.7882 | 0.01584 | -0.0406 | -49.7601
-9 | -0.7686 | 0.01468 | -0.0361 | -52.3569
-8.5 | -0.7391 | 0.01389 | -0.0324 | -53.2109
-8 | -0.7011 | 0.01311 | -0.0302 | -53.4783
-7.5 | -0.6609 | 0.01219 | -0.0284 | -54.2166
-7 | -0.6171 | 0.01137 | -0.027 | -54.2744
-6.5 | -0.5717 | 0.01045 | -0.026 | -54.7081
-6 | -0.528 | 0.0093 | -0.0249 | -56.7742
-5.5 | -0.484 | 0.00791 | -0.0239 | -61.1884
-4.5 | -0.3685 | 0.00752 | -0.025 | -49.0027
-4 | -0.3094 | 0.00751 | -0.0257 | -41.1984
-3.5 | -0.2499 | 0.00744 | -0.0265 | -33.5887
-3 | -0.1907 | 0.00744 | -0.0273 | -25.6317
-2.5 | -0.1305 | 0.00747 | -0.0282 | -17.4699
-2 | -0.0713 | 0.00748 | -0.029 | -9.5321
-1.5 | -0.0109 | 0.00749 | -0.0299 | -1.4553
-1 | 0.0488 | 0.00748 | -0.0308 | 6.5241
-0.5 | 0.1082 | 0.00748 | -0.0317 | 14.4652
0 | 0.1683 | 0.00748 | -0.0326 | 22.5
0.5 | 0.228 | 0.00756 | -0.0335 | 30.1587
1 | 0.2873 | 0.00758 | -0.0343 | 37.9024
1.5 | 0.347 | 0.0076 | -0.0352 | 45.6579
2 | 0.4066 | 0.00768 | -0.0361 | 52.9427
2.5 | 0.4652 | 0.00781 | -0.0368 | 59.5647
3 | 0.5247 | 0.00784 | -0.0376 | 66.926
3.5 | 0.5838 | 0.00789 | -0.0384 | 73.9924
4 | 0.6416 | 0.00803 | -0.039 | 79.9004
5 | 0.7572 | 0.00814 | -0.0401 | 93.0221
5.5 | 0.8142 | 0.00827 | -0.0405 | 98.4522
6 | 0.8703 | 0.00837 | -0.0408 | 103.9785
6.5 | 0.9249 | 0.00856 | -0.0409 | 108.0491
7 | 0.9774 | 0.00885 | -0.0406 | 110.4407
7.5 | 1.0163 | 0.00966 | -0.0382 | 105.207
8 | 1.0256 | 0.01132 | -0.0313 | 90.6007
8.5 | 1.0174 | 0.0131 | -0.0219 | 77.6641
9 | 1.0182 | 0.01522 | -0.0154 | 66.8988
9.5 | 1.0242 | 0.01747 | -0.0103 | 58.6262
10 | 1.0313 | 0.01989 | -0.0059 | 51.8502
10.5 | 1.0405 | 0.02231 | -0.002 | 46.6383
11 | 1.0477 | 0.02478 | 0.0021 | 42.2801
11.5 | 1.0712 | 0.02813 | 0.0013 | 38.0803
12 | 1.0871 | 0.03104 | 0.003 | 35.0226
12.5 | 1.1033 | 0.0341 | 0.0044 | 32.3548
13 | 1.1212 | 0.03719 | 0.0055 | 30.1479
13.5 | 1.138 | 0.04049 | 0.0064 | 28.1057
14 | 1.1559 | 0.04382 | 0.007 | 26.3784
14.5 | 1.1663 | 0.04797 | 0.0076 | 24.3131
15 | 1.1842 | 0.05154 | 0.0078 | 22.9763
15.5 | 1.2011 | 0.05532 | 0.0077 | 21.7119
16 | 1.2121 | 0.0598 | 0.0076 | 20.2692
16.5 | 1.2158 | 0.06527 | 0.0071 | 18.6272
17 | 1.2298 | 0.06974 | 0.0064 | 17.6341
17.5 | 1.2412 | 0.07464 | 0.0054 | 16.6292
18 | 1.25 | 0.08001 | 0.0041 | 15.623
18.5 | 1.2549 | 0.08598 | 0.0025 | 14.5953
19 | 1.2484 | 0.09363 | 0.0002 | 13.3333
19.5 | 1.2551 | 0.09976 | -0.0021 | 12.5812
20 | 1.2594 | 0.10635 | -0.0047 | 11.842

## 45. Re 1M Mach 0.25 (1)
BIGFOIL.COM POLAR EXPORT
NACA64-220 a=0.6
NACA64-220 a=0.6 |  |  |  | Cl Max: | 1.498 | at alpha= | 14 | deg
JavaFoil+Calcfoil stall+Eppler ext transition |  |  |  | L/D Max: | 108.276 | at alpha= | 7.5 | deg
Re: | 1000000 |  |  | Cd Min: | 0.00727 | at alpha= | -3 | deg
Mach: | 0.25 |  |  | Cl=0 at alpha= | -1.4154 | deg
|  |  |  | @ Cl=0.1, Cd= | 0.0073742
|  |  |  | @ Cl=0.4, Cd= | 0.0077352
|  |  |  | @ Cl=0.6, Cd= | 0.0080929
alpha (deg) | Cl | Cd | Cm | Cl/Cd
-20 | -0.907 | 0.18533 | 0.001 | -4.896
-19.5 | -0.942 | 0.17538 | 0 | -5.369
-19 | -0.974 | 0.16425 | 0 | -5.933
-18.5 | -1.004 | 0.1546 | -0.001 | -6.492
-18 | -1.031 | 0.14266 | -0.001 | -7.226
-17.5 | -1.051 | 0.13392 | -0.001 | -7.851
-17 | -1.071 | 0.12404 | -0.002 | -8.631
-16.5 | -1.098 | 0.10705 | -0.003 | -10.26
-16 | -1.17 | 0.06837 | -0.004 | -17.12
-15.5 | -1.203 | 0.05228 | -0.005 | -23.002
-15 | -1.21 | 0.04608 | -0.005 | -26.268
-14.5 | -1.209 | 0.04182 | -0.006 | -28.903
-14 | -1.203 | 0.03795 | -0.007 | -31.7
-13.5 | -1.192 | 0.03454 | -0.008 | -34.508
-13 | -1.175 | 0.0319 | -0.009 | -36.84
-12.5 | -1.154 | 0.02947 | -0.009 | -39.144
-12 | -1.127 | 0.02736 | -0.01 | -41.197
-11.5 | -1.097 | 0.02553 | -0.011 | -42.953
-11 | -1.063 | 0.02372 | -0.012 | -44.801
-10.5 | -1.025 | 0.0221 | -0.013 | -46.386
-10 | -0.984 | 0.02078 | -0.013 | -47.345
-9.5 | -0.94 | 0.01948 | -0.014 | -48.251
-9 | -0.893 | 0.01826 | -0.015 | -48.917
-8.5 | -0.843 | 0.01724 | -0.016 | -48.918
-8 | -0.791 | 0.01628 | -0.017 | -48.625
-7.5 | -0.738 | 0.01542 | -0.018 | -47.827
-7 | -0.683 | 0.01461 | -0.019 | -46.73
-6.5 | -0.626 | 0.01384 | -0.019 | -45.27
-6 | -0.569 | 0.01315 | -0.02 | -43.269
-5.5 | -0.523 | 0.00756 | -0.022 | -69.272
-5 | -0.461 | 0.00747 | -0.023 | -61.656
-4.5 | -0.397 | 0.00739 | -0.024 | -53.761
-4 | -0.334 | 0.00734 | -0.024 | -45.482
-3.5 | -0.27 | 0.0073 | -0.025 | -36.934
-3 | -0.205 | 0.00727 | -0.026 | -28.235
-2.5 | -0.141 | 0.00731 | -0.027 | -19.288
-2 | -0.076 | 0.00729 | -0.028 | -10.425
-1.5 | -0.011 | 0.00732 | -0.029 | -1.51
-1 | 0.054 | 0.00736 | -0.03 | 7.326
-0.5 | 0.119 | 0.00738 | -0.031 | 16.113
0 | 0.184 | 0.00746 | -0.031 | 24.657
0.5 | 0.249 | 0.00749 | -0.032 | 33.202
1 | 0.314 | 0.00757 | -0.033 | 41.47
1.5 | 0.379 | 0.00769 | -0.034 | 49.268
2 | 0.444 | 0.00783 | -0.035 | 56.641
2.5 | 0.504 | 0.00791 | -0.036 | 63.748
3 | 0.567 | 0.00803 | -0.036 | 70.633
3.5 | 0.63 | 0.00815 | -0.037 | 77.321
4 | 0.693 | 0.0083 | -0.038 | 83.482
4.5 | 0.75 | 0.00846 | -0.039 | 88.7
5 | 0.811 | 0.00868 | -0.039 | 93.346
5.5 | 0.87 | 0.00888 | -0.04 | 97.985
6 | 0.928 | 0.00911 | -0.041 | 101.873
6.5 | 0.986 | 0.00939 | -0.042 | 104.981
7 | 1.041 | 0.00972 | -0.042 | 107.165
7.5 | 1.095 | 0.01011 | -0.043 | 108.276
8 | 1.127 | 0.0198 | -0.043 | 56.926
8.5 | 1.177 | 0.02086 | -0.044 | 56.41
9 | 1.224 | 0.02202 | -0.044 | 55.573
9.5 | 1.269 | 0.02327 | -0.045 | 54.509
10 | 1.311 | 0.02463 | -0.046 | 53.233
10.5 | 1.35 | 0.02594 | -0.046 | 52.064
11 | 1.387 | 0.02749 | -0.047 | 50.432
11.5 | 1.419 | 0.02913 | -0.047 | 48.721
12 | 1.445 | 0.03096 | -0.048 | 46.672
12.5 | 1.466 | 0.03293 | -0.049 | 44.528
13 | 1.482 | 0.03507 | -0.049 | 42.271
13.5 | 1.493 | 0.03734 | -0.05 | 39.982
14 | 1.498 | 0.0398 | -0.05 | 37.638
14.5 | 1.497 | 0.04253 | -0.051 | 35.194
15 | 1.49 | 0.04539 | -0.051 | 32.821
15.5 | 1.476 | 0.04885 | -0.052 | 30.224
16 | 1.457 | 0.05258 | -0.052 | 27.701
16.5 | 1.429 | 0.05733 | -0.052 | 24.923
17 | 1.395 | 0.06289 | -0.053 | 22.178
17.5 | 1.352 | 0.07057 | -0.052 | 19.151
18 | 1.289 | 0.08642 | -0.051 | 14.922
18.5 | 1.186 | 0.12605 | -0.045 | 9.407
19 | 1.113 | 0.15465 | -0.039 | 7.195

## 46. Re 1M Mach 0.25 (2)
BIGFOIL.COM POLAR EXPORT
NACA64-220 a=0.6
NACA64-220 a=0.6 |  |  |  | Cl Max: | 1.2023 | at alpha= | 19.5 | deg
XFOIL ncrit=9 |  |  |  | L/D Max: | 108.788 | at alpha= | 7 | deg
Re: | 1000000 |  |  | Cd Min: | 0.12611 | at alpha= | -20 | deg
Mach: | 0.25 |  |  | Cl=0 at alpha= | -1.4062 | deg
|  |  |  | @ Cl=0.1, Cd= | 0.0076237
|  |  |  | @ Cl=0.4, Cd= | 0.0078552
|  |  |  | @ Cl=0.6, Cd= | 0.0081239
alpha (deg) | Cl | Cd | Cm | Cl/Cd
-20 | -0.9539 | 0.12611 | -0.0255 | -7.564
-19.5 | -0.9733 | 0.11429 | -0.033 | -8.5161
-19 | -0.989 | 0.10351 | -0.0393 | -9.5546
-18.5 | -0.9999 | 0.09392 | -0.0446 | -10.6463
-18 | -1.006 | 0.0854 | -0.049 | -11.7799
-17.5 | -1.0078 | 0.07789 | -0.0524 | -12.9388
-17 | -1.0059 | 0.07115 | -0.0552 | -14.1377
-16 | -0.9873 | 0.0595 | -0.0603 | -16.5933
-15.5 | -0.9737 | 0.05424 | -0.0628 | -17.9517
-15 | -0.9637 | 0.05 | -0.0628 | -19.274
-14.5 | -0.9494 | 0.0461 | -0.0628 | -20.5944
-14 | -0.9338 | 0.04246 | -0.0626 | -21.9925
-13.5 | -0.9172 | 0.03903 | -0.0621 | -23.4999
-13 | -0.8976 | 0.03596 | -0.0615 | -24.9611
-12.5 | -0.8908 | 0.03223 | -0.0601 | -27.6388
-12 | -0.8751 | 0.02925 | -0.0587 | -29.9179
-11.5 | -0.8555 | 0.02661 | -0.0572 | -32.1496
-11 | -0.8321 | 0.02436 | -0.0555 | -34.1585
-10.5 | -0.8142 | 0.02182 | -0.0534 | -37.3144
-10 | -0.7939 | 0.01965 | -0.0509 | -40.402
-9.5 | -0.7679 | 0.0179 | -0.0485 | -42.8994
-9 | -0.7459 | 0.01621 | -0.0453 | -46.0148
-8.5 | -0.7207 | 0.01491 | -0.0417 | -48.3367
-8 | -0.7004 | 0.01392 | -0.0364 | -50.3161
-7.5 | -0.6652 | 0.013 | -0.0333 | -51.1692
-7 | -0.6259 | 0.01203 | -0.0309 | -52.0283
-6.5 | -0.582 | 0.01111 | -0.0292 | -52.3852
-6 | -0.5385 | 0.00997 | -0.0275 | -54.012
-5.5 | -0.4954 | 0.00856 | -0.026 | -57.8738
-5 | -0.4431 | 0.00777 | -0.0256 | -57.027
-4.5 | -0.3823 | 0.00766 | -0.0261 | -49.9086
-4 | -0.3206 | 0.0076 | -0.0268 | -42.1842
-3.5 | -0.2592 | 0.00758 | -0.0275 | -34.1953
-3 | -0.197 | 0.00758 | -0.0284 | -25.9894
-2.5 | -0.1353 | 0.00765 | -0.0291 | -17.6863
-2 | -0.0737 | 0.00761 | -0.0299 | -9.6846
-1.5 | -0.0116 | 0.00762 | -0.0308 | -1.5223
-1 | 0.0502 | 0.00768 | -0.0317 | 6.5365
-0.5 | 0.1121 | 0.00761 | -0.0327 | 14.7306
0 | 0.1736 | 0.00763 | -0.0335 | 22.7523
0.5 | 0.2352 | 0.00772 | -0.0344 | 30.4663
1 | 0.2973 | 0.00775 | -0.0353 | 38.3613
1.5 | 0.3585 | 0.00776 | -0.0361 | 46.1985
2 | 0.4195 | 0.0079 | -0.0369 | 53.1013
2.5 | 0.4813 | 0.00797 | -0.0378 | 60.389
3 | 0.5424 | 0.00801 | -0.0385 | 67.7154
3.5 | 0.6031 | 0.00813 | -0.0392 | 74.182
4 | 0.6636 | 0.00821 | -0.0398 | 80.8283
4.5 | 0.7233 | 0.00829 | -0.0401 | 87.2497
5 | 0.7829 | 0.00836 | -0.0405 | 93.6483
5.5 | 0.8411 | 0.00853 | -0.0406 | 98.6049
6 | 0.8981 | 0.00868 | -0.0405 | 103.4677
7 | 1.0052 | 0.00924 | -0.0392 | 108.7879
7.5 | 1.0247 | 0.01061 | -0.0333 | 96.5787
8 | 1.0122 | 0.01247 | -0.0228 | 81.1708
8.5 | 1.0027 | 0.01505 | -0.0147 | 66.6246
9 | 1.0012 | 0.0178 | -0.0088 | 56.2472
9.5 | 1.0061 | 0.02055 | -0.0041 | 48.9586
10 | 1.0119 | 0.02344 | -0.0001 | 43.1698
10.5 | 1.0184 | 0.02641 | 0.0037 | 38.5612
11 | 1.0209 | 0.0295 | 0.0078 | 34.6068
12 | 1.0654 | 0.03648 | 0.0075 | 29.205
12.5 | 1.0832 | 0.03986 | 0.0086 | 27.1751
13 | 1.0988 | 0.04357 | 0.0096 | 25.2192
13.5 | 1.1171 | 0.04718 | 0.0102 | 23.6774
14 | 1.1287 | 0.05153 | 0.0107 | 21.9037
14.5 | 1.1437 | 0.05574 | 0.0109 | 20.5185
15 | 1.1573 | 0.06023 | 0.0108 | 19.2147
15.5 | 1.1689 | 0.06509 | 0.0105 | 17.9582
16 | 1.1709 | 0.07113 | 0.0097 | 16.4614
16.5 | 1.182 | 0.07642 | 0.0088 | 15.4672
17 | 1.1901 | 0.08223 | 0.0075 | 14.4728
17.5 | 1.1971 | 0.08833 | 0.0059 | 13.5526
18 | 1.1998 | 0.09517 | 0.0037 | 12.6069
18.5 | 1.1959 | 0.10298 | 0.0009 | 11.6129
19 | 1.2003 | 0.11003 | -0.0019 | 10.9088
19.5 | 1.2023 | 0.11751 | -0.0052 | 10.2315
20 | 1.2019 | 0.12549 | -0.0091 | 9.5777

## 47. Re 1M Mach 0.50 (1)
BIGFOIL.COM POLAR EXPORT
NACA64-220 a=0.6
NACA64-220 a=0.6 |  |  |  | Cl Max: | 1.286 | at alpha= | 9.5 | deg
JavaFoil+Calcfoil stall+Eppler ext transition |  |  |  | L/D Max: | 94.963 | at alpha= | 6.5 | deg
Re: | 1000000 |  |  | Cd Min: | 0.00782 | at alpha= | -2.5 | deg
Mach: | 0.5 |  |  | Cl=0 at alpha= | -1.4167 | deg
|  |  |  | @ Cl=0.1, Cd= | 0.0079538
|  |  |  | @ Cl=0.4, Cd= | 0.0084334
|  |  |  | @ Cl=0.6, Cd= | 0.0089067
alpha (deg) | Cl | Cd | Cm | Cl/Cd
-20 | -1.058 | 0.20353 | 0.001 | -5.198
-19.5 | -1.03 | 0.20029 | 0 | -5.144
-19 | -1.003 | 0.19352 | 0 | -5.182
-18.5 | -0.975 | 0.19127 | -0.001 | -5.098
-18 | -0.946 | 0.18107 | -0.001 | -5.224
-17.5 | -0.917 | 0.17466 | -0.001 | -5.251
-17 | -0.889 | 0.17288 | -0.002 | -5.143
-16.5 | -0.861 | 0.16419 | -0.002 | -5.245
-16 | -0.832 | 0.16003 | -0.003 | -5.197
-15.5 | -0.803 | 0.15009 | -0.003 | -5.352
-15 | -0.775 | 0.14443 | -0.004 | -5.369
-14.5 | -0.747 | 0.1465 | -0.004 | -5.101
-14 | -0.718 | 0.13442 | -0.004 | -5.338
-13.5 | -0.689 | 0.13009 | -0.004 | -5.3
-13 | -0.662 | 0.12262 | -0.005 | -5.395
-12.5 | -0.634 | 0.12209 | -0.005 | -5.192
-12 | -0.604 | 0.11153 | -0.005 | -5.417
-11.5 | -0.576 | 0.10067 | -0.006 | -5.723
-11 | -0.548 | 0.09644 | -0.006 | -5.681
-10.5 | -0.665 | 0.07971 | -0.007 | -8.337
-10 | -0.896 | 0.03255 | -0.014 | -27.533
-9.5 | -0.926 | 0.02759 | -0.016 | -33.566
-9 | -0.914 | 0.02491 | -0.017 | -36.701
-8.5 | -0.882 | 0.02287 | -0.017 | -38.569
-8 | -0.84 | 0.02121 | -0.018 | -39.582
-7.5 | -0.791 | 0.01968 | -0.019 | -40.193
-7 | -0.737 | 0.01831 | -0.02 | -40.269
-6.5 | -0.68 | 0.01716 | -0.021 | -39.636
-6 | -0.62 | 0.01605 | -0.022 | -38.62
-5.5 | -0.558 | 0.01512 | -0.023 | -36.895
-5 | -0.506 | 0.00829 | -0.025 | -61.076
-4.5 | -0.439 | 0.00813 | -0.026 | -53.983
-4 | -0.372 | 0.00798 | -0.027 | -46.667
-3.5 | -0.301 | 0.00789 | -0.028 | -38.164
-3 | -0.229 | 0.00789 | -0.029 | -29.061
-2.5 | -0.158 | 0.00782 | -0.03 | -20.138
-2 | -0.085 | 0.00784 | -0.031 | -10.841
-1.5 | -0.012 | 0.00783 | -0.032 | -1.578
-1 | 0.06 | 0.00791 | -0.033 | 7.621
-0.5 | 0.133 | 0.00799 | -0.034 | 16.63
0 | 0.203 | 0.00808 | -0.035 | 25.165
0.5 | 0.275 | 0.00818 | -0.036 | 33.593
1 | 0.346 | 0.00831 | -0.037 | 41.601
1.5 | 0.416 | 0.00847 | -0.037 | 49.155
2 | 0.487 | 0.00861 | -0.038 | 56.554
2.5 | 0.557 | 0.00879 | -0.039 | 63.352
3 | 0.627 | 0.00898 | -0.04 | 69.785
3.5 | 0.696 | 0.00923 | -0.041 | 75.403
4 | 0.765 | 0.00945 | -0.042 | 80.987
4.5 | 0.827 | 0.00975 | -0.043 | 84.823
5 | 0.892 | 0.0101 | -0.043 | 88.303
5.5 | 0.956 | 0.01043 | -0.044 | 91.644
6 | 1.018 | 0.01084 | -0.045 | 93.926
6.5 | 1.078 | 0.01135 | -0.046 | 94.963
7 | 1.115 | 0.02265 | -0.046 | 49.205
7.5 | 1.165 | 0.02415 | -0.046 | 48.243
8 | 1.21 | 0.02579 | -0.047 | 46.921
8.5 | 1.248 | 0.02773 | -0.048 | 44.997
9 | 1.275 | 0.02972 | -0.049 | 42.894
9.5 | 1.286 | 0.03231 | -0.049 | 39.806
10 | 1.272 | 0.0353 | -0.05 | 36.034
10.5 | 1.203 | 0.03899 | -0.051 | 30.846
11 | 0.705 | 0.0967 | -0.022 | 7.294
11.5 | 0.733 | 0.10187 | -0.023 | 7.198
12 | 0.762 | 0.10835 | -0.025 | 7.031
12.5 | 0.789 | 0.11631 | -0.025 | 6.788
13 | 0.817 | 0.12189 | -0.026 | 6.706
13.5 | 0.846 | 0.13208 | -0.028 | 6.408
14 | 0.874 | 0.13566 | -0.029 | 6.441
14.5 | 0.902 | 0.14589 | -0.03 | 6.186

## 48. Re 1M Mach 0.50 (2)
BIGFOIL.COM POLAR EXPORT
NACA64-220 a=0.6
NACA64-220 a=0.6 |  |  |  | Cl Max: | 1.0363 | at alpha= | 15 | deg
XFOIL ncrit=9 |  |  |  | L/D Max: | 98.4911 | at alpha= | 6 | deg
Re: | 1000000 |  |  | Cd Min: | 0.2324 | at alpha= | 20 | deg
Mach: | 0.5 |  |  | Cl=0 at alpha= | -1.3953 | deg
|  |  |  | @ Cl=0.1, Cd= | 0.00835
|  |  |  | @ Cl=0.4, Cd= | 0.0085911
|  |  |  | @ Cl=0.6, Cd= | 0.0090105
alpha (deg) | Cl | Cd | Cm | Cl/Cd
-17.5 | -0.5497 | 0.18696 | -0.002 | -2.9402
-16.5 | -0.5684 | 0.15748 | -0.0179 | -3.6093
-16 | -0.5719 | 0.14596 | -0.0248 | -3.9182
-15.5 | -0.6094 | 0.12825 | -0.0359 | -4.7517
-15 | -0.657 | 0.11027 | -0.0479 | -5.9581
-14 | -0.7205 | 0.08312 | -0.0655 | -8.6682
-13.5 | -0.7401 | 0.0727 | -0.0711 | -10.1802
-13 | -0.7523 | 0.06401 | -0.0749 | -11.7529
-12.5 | -0.7543 | 0.05696 | -0.0769 | -13.2426
-12 | -0.7488 | 0.05111 | -0.0776 | -14.6508
-11.5 | -0.7368 | 0.0462 | -0.0774 | -15.9481
-11 | -0.7206 | 0.04194 | -0.0766 | -17.1817
-10.5 | -0.7028 | 0.03805 | -0.0753 | -18.4704
-10 | -0.6907 | 0.03406 | -0.0737 | -20.2789
-9.5 | -0.674 | 0.03061 | -0.0717 | -22.0189
-9 | -0.6547 | 0.0275 | -0.0693 | -23.8073
-8.5 | -0.6385 | 0.02436 | -0.0666 | -26.211
-8 | -0.6162 | 0.02165 | -0.0638 | -28.4619
-7.5 | -0.5951 | 0.01904 | -0.0607 | -31.2553
-7 | -0.572 | 0.01667 | -0.0573 | -34.3131
-6.5 | -0.5572 | 0.01438 | -0.0524 | -38.7483
-6 | -0.55 | 0.01273 | -0.0447 | -43.205
-5.5 | -0.5228 | 0.01134 | -0.0392 | -46.1023
-5 | -0.4923 | 0.00948 | -0.0345 | -51.9304
-4.5 | -0.4413 | 0.00838 | -0.0322 | -52.6611
-4 | -0.3708 | 0.00827 | -0.0322 | -44.8368
-3.5 | -0.2996 | 0.0083 | -0.0325 | -36.0964
-3 | -0.2281 | 0.00825 | -0.033 | -27.6485
-2 | -0.0857 | 0.00837 | -0.0342 | -10.2389
-1.5 | -0.0147 | 0.00836 | -0.035 | -1.7584
-1 | 0.0555 | 0.00835 | -0.0357 | 6.6467
-0.5 | 0.1267 | 0.00835 | -0.0366 | 15.1737
0 | 0.1973 | 0.0084 | -0.0375 | 23.4881
0.5 | 0.2672 | 0.00853 | -0.0382 | 31.3247
1 | 0.3375 | 0.00852 | -0.039 | 39.6127
1.5 | 0.4078 | 0.0086 | -0.0397 | 47.4186
2 | 0.478 | 0.00873 | -0.0404 | 54.7537
2.5 | 0.5473 | 0.00892 | -0.0408 | 61.3565
3 | 0.6172 | 0.00904 | -0.0412 | 68.2743
3.5 | 0.6867 | 0.00919 | -0.0415 | 74.7225
4 | 0.7548 | 0.00936 | -0.0413 | 80.641
4.5 | 0.8215 | 0.00948 | -0.0407 | 86.6561
5 | 0.885 | 0.00964 | -0.0394 | 91.805
5.5 | 0.9454 | 0.00986 | -0.0375 | 95.8824
6 | 0.9987 | 0.01014 | -0.0343 | 98.4911
6.5 | 1.0308 | 0.01069 | -0.0279 | 96.4266
7 | 1.0265 | 0.01283 | -0.0184 | 80.0078
7.5 | 0.9893 | 0.01714 | -0.0079 | 57.7188
8 | 0.9611 | 0.02184 | -0.0002 | 44.0064
8.5 | 0.941 | 0.02668 | 0.0057 | 35.2699
9 | 0.9318 | 0.03144 | 0.0098 | 29.6374
10 | 0.9368 | 0.04051 | 0.0153 | 23.1252
11 | 0.956 | 0.0496 | 0.0189 | 19.2742
12 | 0.9899 | 0.05897 | 0.02 | 16.7865
12.5 | 1.0007 | 0.0649 | 0.0192 | 15.4191
13 | 1.0142 | 0.07054 | 0.019 | 14.3777
13.5 | 1.023 | 0.07686 | 0.0183 | 13.3099
14 | 1.0262 | 0.084 | 0.0169 | 12.2167
14.5 | 1.0331 | 0.09107 | 0.0153 | 11.344
15 | 1.0363 | 0.09886 | 0.013 | 10.4825
15.5 | 1.0357 | 0.10751 | 0.0097 | 9.6335
16 | 1.0296 | 0.11717 | 0.0052 | 8.7872
16.5 | 1.0181 | 0.12797 | -0.0006 | 7.9558
17 | 1.0011 | 0.14009 | -0.0078 | 7.1461
17.5 | 0.9794 | 0.15349 | -0.0165 | 6.3809
18 | 0.9554 | 0.16804 | -0.0264 | 5.6856
18.5 | 0.931 | 0.18344 | -0.037 | 5.0752
19 | 0.9164 | 0.19779 | -0.0466 | 4.6332
19.5 | 0.8723 | 0.22141 | -0.0608 | 3.9397
20 | 0.8812 | 0.2324 | -0.0675 | 3.7917

## 49. Re 2M Mach 0.00 (1)
BIGFOIL.COM POLAR EXPORT
NACA64-220 a=0.6
NACA64-220 a=0.6 |  |  |  | Cl Max: | 1.602 | at alpha= | 16.5 | deg
JavaFoil+Calcfoil stall+Eppler ext transition |  |  |  | L/D Max: | 132.214 | at alpha= | 7.5 | deg
Re: | 2000000 |  |  | Cd Min: | 0.00626 | at alpha= | -3 | deg
Mach: | 0 |  |  | Cl=0 at alpha= | -1.4127 | deg
|  |  |  | @ Cl=0.1, Cd= | 0.0063176
|  |  |  | @ Cl=0.4, Cd= | 0.0065139
|  |  |  | @ Cl=0.6, Cd= | 0.0067957
alpha (deg) | Cl | Cd | Cm | Cl/Cd
-20 | -1.335 | 0.07283 | 0.001 | -18.327
-19.5 | -1.342 | 0.06752 | 0 | -19.879
-19 | -1.35 | 0.06142 | 0 | -21.981
-18.5 | -1.354 | 0.05631 | -0.001 | -24.05
-18 | -1.354 | 0.05245 | -0.001 | -25.813
-17.5 | -1.354 | 0.04768 | -0.002 | -28.395
-17 | -1.35 | 0.04361 | -0.003 | -30.954
-16.5 | -1.343 | 0.04014 | -0.003 | -33.449
-16 | -1.333 | 0.03701 | -0.004 | -36.007
-15.5 | -1.319 | 0.03421 | -0.005 | -38.572
-15 | -1.303 | 0.03155 | -0.006 | -41.309
-14.5 | -1.283 | 0.02943 | -0.006 | -43.615
-14 | -1.26 | 0.02746 | -0.007 | -45.895
-13.5 | -1.235 | 0.02563 | -0.008 | -48.161
-13 | -1.206 | 0.02386 | -0.008 | -50.532
-12.5 | -1.174 | 0.02237 | -0.009 | -52.475
-12 | -1.14 | 0.02097 | -0.01 | -54.344
-11.5 | -1.103 | 0.01962 | -0.011 | -56.188
-11 | -1.063 | 0.01842 | -0.012 | -57.712
-10.5 | -1.021 | 0.01735 | -0.012 | -58.824
-10 | -0.977 | 0.01637 | -0.013 | -59.656
-9.5 | -0.93 | 0.01542 | -0.014 | -60.338
-9 | -0.882 | 0.01458 | -0.015 | -60.496
-8.5 | -0.831 | 0.01385 | -0.016 | -60.019
-8 | -0.779 | 0.01317 | -0.017 | -59.171
-7.5 | -0.726 | 0.01254 | -0.017 | -57.853
-7 | -0.671 | 0.01193 | -0.018 | -56.245
-6.5 | -0.615 | 0.01138 | -0.019 | -54.061
-6 | -0.558 | 0.0109 | -0.02 | -51.237
-5.5 | -0.508 | 0.00644 | -0.021 | -78.865
-5 | -0.447 | 0.00638 | -0.022 | -70.006
-4.5 | -0.385 | 0.00628 | -0.023 | -61.322
-4 | -0.323 | 0.00627 | -0.024 | -51.593
-3.5 | -0.261 | 0.00628 | -0.025 | -41.596
-3 | -0.199 | 0.00626 | -0.025 | -31.744
-2.5 | -0.136 | 0.00626 | -0.026 | -21.817
-2 | -0.074 | 0.00628 | -0.027 | -11.72
-1.5 | -0.011 | 0.00629 | -0.028 | -1.701
-1 | 0.052 | 0.00631 | -0.029 | 8.267
-0.5 | 0.115 | 0.00632 | -0.03 | 18.201
0 | 0.178 | 0.00633 | -0.03 | 28.139
0.5 | 0.241 | 0.00642 | -0.031 | 37.512
1 | 0.304 | 0.00642 | -0.032 | 47.295
1.5 | 0.367 | 0.00645 | -0.033 | 56.885
2 | 0.429 | 0.00657 | -0.034 | 65.386
2.5 | 0.492 | 0.00667 | -0.035 | 73.778
3 | 0.555 | 0.00671 | -0.035 | 82.708
3.5 | 0.618 | 0.00683 | -0.036 | 90.492
4 | 0.68 | 0.00694 | -0.037 | 98.09
4.5 | 0.739 | 0.00699 | -0.038 | 105.738
5 | 0.795 | 0.0066 | -0.039 | 120.517
5.5 | 0.853 | 0.00722 | -0.039 | 118.083
6 | 0.91 | 0.00741 | -0.04 | 122.841
6.5 | 0.967 | 0.00764 | -0.041 | 126.523
7 | 1.022 | 0.00786 | -0.041 | 130.049
7.5 | 1.076 | 0.00813 | -0.042 | 132.214
8 | 1.119 | 0.01058 | -0.042 | 105.795
8.5 | 1.155 | 0.01705 | -0.043 | 67.718
9 | 1.203 | 0.01793 | -0.043 | 67.114
9.5 | 1.25 | 0.01887 | -0.044 | 66.241
10 | 1.294 | 0.01982 | -0.045 | 65.305
10.5 | 1.337 | 0.0209 | -0.045 | 63.979
11 | 1.378 | 0.02202 | -0.046 | 62.563
11.5 | 1.416 | 0.0232 | -0.046 | 61.008
12 | 1.449 | 0.02452 | -0.047 | 59.11
12.5 | 1.479 | 0.02589 | -0.048 | 57.134
13 | 1.507 | 0.02737 | -0.048 | 55.048
13.5 | 1.531 | 0.02888 | -0.049 | 53
14 | 1.551 | 0.03061 | -0.049 | 50.686
14.5 | 1.568 | 0.03233 | -0.05 | 48.519
15 | 1.582 | 0.03431 | -0.05 | 46.106
15.5 | 1.592 | 0.03622 | -0.051 | 43.953
16 | 1.599 | 0.03847 | -0.051 | 41.552
16.5 | 1.602 | 0.04081 | -0.052 | 39.248
17 | 1.601 | 0.04347 | -0.052 | 36.842
17.5 | 1.598 | 0.04595 | -0.053 | 34.784
18 | 1.591 | 0.04928 | -0.053 | 32.285
18.5 | 1.582 | 0.05235 | -0.054 | 30.213
19 | 1.569 | 0.05627 | -0.054 | 27.879
19.5 | 1.553 | 0.06017 | -0.054 | 25.805
20 | 1.535 | 0.06444 | -0.055 | 23.815

## 50. Re 2M Mach 0.00 (2)
BIGFOIL.COM POLAR EXPORT
NACA64-220 a=0.6
NACA64-220 a=0.6 |  |  |  | Cl Max: | 1.4021 | at alpha= | 20 | deg
XFOIL ncrit=9 |  |  |  | L/D Max: | 124.403 | at alpha= | 6 | deg
Re: | 2000000 |  |  | Cd Min: | 0.08399 | at alpha= | 20 | deg
Mach: | 0 |  |  | Cl=0 at alpha= | -1.4048 | deg
|  |  |  | @ Cl=0.1, Cd= | 0.0060139
|  |  |  | @ Cl=0.4, Cd= | 0.0061715
|  |  |  | @ Cl=0.6, Cd= | 0.0063629
alpha (deg) | Cl | Cd | Cm | Cl/Cd
-20 | -1.2512 | 0.0716 | -0.0451 | -17.4749
-19.5 | -1.2479 | 0.06578 | -0.0473 | -18.9708
-19 | -1.2428 | 0.06041 | -0.049 | -20.5728
-18.5 | -1.2332 | 0.05572 | -0.0504 | -22.1321
-18 | -1.2225 | 0.05128 | -0.0515 | -23.8397
-17 | -1.1907 | 0.04347 | -0.0537 | -27.3913
-16 | -1.146 | 0.03735 | -0.0554 | -30.6827
-15.5 | -1.1414 | 0.03348 | -0.0545 | -34.092
-15 | -1.1272 | 0.03052 | -0.0536 | -36.9332
-14.5 | -1.1081 | 0.02802 | -0.0526 | -39.5468
-14 | -1.0875 | 0.02572 | -0.0514 | -42.2823
-13.5 | -1.0641 | 0.02368 | -0.0501 | -44.9367
-13 | -1.0391 | 0.0218 | -0.0488 | -47.6651
-12.5 | -1.0116 | 0.02019 | -0.0473 | -50.104
-12 | -0.9932 | 0.01817 | -0.0448 | -54.6615
-11.5 | -0.9681 | 0.01668 | -0.0425 | -58.0396
-11 | -0.9406 | 0.01547 | -0.04 | -60.8016
-10.5 | -0.9122 | 0.01447 | -0.0371 | -63.0408
-10 | -0.8884 | 0.01357 | -0.0329 | -65.4679
-9.5 | -0.8569 | 0.01293 | -0.0295 | -66.2722
-9 | -0.8133 | 0.01239 | -0.0281 | -65.6416
-8.5 | -0.7687 | 0.0118 | -0.0269 | -65.1441
-8 | -0.7206 | 0.01128 | -0.0262 | -63.883
-7.5 | -0.672 | 0.01073 | -0.0255 | -62.6281
-7 | -0.6236 | 0.01006 | -0.0249 | -61.9881
-6.5 | -0.573 | 0.00947 | -0.0246 | -60.5069
-6 | -0.5215 | 0.00887 | -0.0245 | -58.7937
-5.5 | -0.4712 | 0.00808 | -0.0242 | -58.3168
-5 | -0.4209 | 0.00718 | -0.0241 | -58.6212
-4.5 | -0.3694 | 0.00629 | -0.0241 | -58.7281
-4 | -0.3108 | 0.00612 | -0.0249 | -50.7843
-3.5 | -0.2512 | 0.00605 | -0.0258 | -41.5207
-3 | -0.1915 | 0.006 | -0.0268 | -31.9167
-2.5 | -0.1312 | 0.00602 | -0.0278 | -21.794
-2 | -0.0713 | 0.00598 | -0.0287 | -11.9231
-1.5 | -0.0115 | 0.006 | -0.0297 | -1.9167
-1 | 0.0489 | 0.00598 | -0.0307 | 8.1773
-0.5 | 0.1092 | 0.00602 | -0.0318 | 18.1395
0 | 0.169 | 0.00606 | -0.0327 | 27.8878
0.5 | 0.2292 | 0.00603 | -0.0338 | 38.01
1 | 0.2892 | 0.00608 | -0.0347 | 47.5658
1.5 | 0.3488 | 0.00618 | -0.0357 | 56.4401
2 | 0.4087 | 0.00617 | -0.0367 | 66.2399
2.5 | 0.4686 | 0.0062 | -0.0377 | 75.5806
3 | 0.5275 | 0.00632 | -0.0385 | 83.4652
3.5 | 0.5872 | 0.00633 | -0.0394 | 92.7646
4 | 0.6455 | 0.00648 | -0.0402 | 99.6142
4.5 | 0.7048 | 0.00651 | -0.0411 | 108.2642
5 | 0.7627 | 0.00665 | -0.0418 | 114.6917
5.5 | 0.8199 | 0.00681 | -0.0424 | 120.3965
6 | 0.8758 | 0.00704 | -0.0428 | 124.4034
6.5 | 0.9237 | 0.00773 | -0.042 | 119.4955
7 | 0.9577 | 0.00904 | -0.0391 | 105.9403
7.5 | 0.9861 | 0.01027 | -0.0353 | 96.0175
8 | 1.0034 | 0.01131 | -0.0293 | 88.7179
9 | 1.0284 | 0.01405 | -0.0178 | 73.1957
9.5 | 1.0464 | 0.01563 | -0.0138 | 66.9482
10 | 1.0626 | 0.01747 | -0.0101 | 60.8243
10.5 | 1.077 | 0.01956 | -0.0065 | 55.0613
11 | 1.0933 | 0.02167 | -0.0034 | 50.4522
11.5 | 1.1119 | 0.02374 | -0.0008 | 46.8366
12 | 1.1313 | 0.02564 | 0.0019 | 44.1225
13 | 1.1889 | 0.03026 | 0.0021 | 39.2895
13.5 | 1.2074 | 0.03308 | 0.0034 | 36.4994
14 | 1.2308 | 0.0356 | 0.0043 | 34.573
14.5 | 1.2521 | 0.03839 | 0.0051 | 32.6153
15 | 1.2698 | 0.04156 | 0.0058 | 30.5534
15.5 | 1.2849 | 0.04512 | 0.0063 | 28.4774
16 | 1.3046 | 0.04834 | 0.0066 | 26.988
16.5 | 1.3231 | 0.05175 | 0.0066 | 25.5671
17 | 1.3388 | 0.05554 | 0.0066 | 24.1051
17.5 | 1.3514 | 0.05972 | 0.0063 | 22.6289
18 | 1.3588 | 0.06463 | 0.0058 | 21.0243
18.5 | 1.3727 | 0.06896 | 0.0051 | 19.9057
19 | 1.3838 | 0.0737 | 0.0041 | 18.7761
19.5 | 1.3938 | 0.07869 | 0.0028 | 17.7125
20 | 1.4021 | 0.08399 | 0.0014 | 16.6937

## 51. Re 2M Mach 0.10 (1)
BIGFOIL.COM POLAR EXPORT
NACA64-220 a=0.6
NACA64-220 a=0.6 |  |  |  | Cl Max: | 1.586 | at alpha= | 16.5 | deg
JavaFoil+Calcfoil stall+Eppler ext transition |  |  |  | L/D Max: | 131.887 | at alpha= | 7.5 | deg
Re: | 2000000 |  |  | Cd Min: | 0.00627 | at alpha= | -3.5 | deg
Mach: | 0.1 |  |  | Cl=0 at alpha= | -1.4127 | deg
|  |  |  | @ Cl=0.1, Cd= | 0.0063075
|  |  |  | @ Cl=0.4, Cd= | 0.00655
|  |  |  | @ Cl=0.6, Cd= | 0.00681
alpha (deg) | Cl | Cd | Cm | Cl/Cd
-20 | -1.295 | 0.07772 | 0.001 | -16.66
-19.5 | -1.304 | 0.07313 | 0 | -17.833
-19 | -1.319 | 0.06461 | 0 | -20.406
-18.5 | -1.323 | 0.06081 | -0.001 | -21.754
-18 | -1.33 | 0.05471 | -0.001 | -24.308
-17.5 | -1.334 | 0.04919 | -0.002 | -27.109
-17 | -1.333 | 0.04489 | -0.003 | -29.686
-16.5 | -1.327 | 0.04168 | -0.003 | -31.845
-16 | -1.32 | 0.03824 | -0.004 | -34.512
-15.5 | -1.309 | 0.0351 | -0.005 | -37.298
-15 | -1.295 | 0.03252 | -0.006 | -39.814
-14.5 | -1.277 | 0.03007 | -0.006 | -42.472
-14 | -1.256 | 0.02803 | -0.007 | -44.808
-13.5 | -1.232 | 0.02596 | -0.008 | -47.46
-13 | -1.204 | 0.02429 | -0.008 | -49.57
-12.5 | -1.174 | 0.02276 | -0.009 | -51.564
-12 | -1.14 | 0.02131 | -0.01 | -53.484
-11.5 | -1.104 | 0.01992 | -0.011 | -55.416
-11 | -1.065 | 0.01868 | -0.012 | -56.993
-10.5 | -1.023 | 0.01757 | -0.012 | -58.217
-10 | -0.979 | 0.01656 | -0.013 | -59.117
-9.5 | -0.933 | 0.0156 | -0.014 | -59.801
-9 | -0.885 | 0.01477 | -0.015 | -59.892
-8.5 | -0.834 | 0.01402 | -0.016 | -59.527
-8 | -0.782 | 0.01328 | -0.017 | -58.867
-7.5 | -0.728 | 0.01264 | -0.017 | -57.599
-7 | -0.673 | 0.01204 | -0.018 | -55.938
-6.5 | -0.618 | 0.01147 | -0.019 | -53.823
-6 | -0.56 | 0.01102 | -0.02 | -50.884
-5.5 | -0.51 | 0.00642 | -0.021 | -79.394
-5 | -0.449 | 0.00637 | -0.022 | -70.507
-4.5 | -0.387 | 0.0063 | -0.023 | -61.393
-4 | -0.325 | 0.00629 | -0.024 | -51.642
-3.5 | -0.262 | 0.00627 | -0.025 | -41.89
-3 | -0.2 | 0.00629 | -0.026 | -31.767
-2.5 | -0.137 | 0.00628 | -0.026 | -21.837
-2 | -0.074 | 0.00631 | -0.027 | -11.719
-1.5 | -0.011 | 0.00632 | -0.028 | -1.701
-1 | 0.052 | 0.0063 | -0.029 | 8.322
-0.5 | 0.116 | 0.00631 | -0.03 | 18.337
0 | 0.179 | 0.00637 | -0.031 | 28.079
0.5 | 0.242 | 0.00642 | -0.031 | 37.724
1 | 0.305 | 0.00644 | -0.032 | 47.376
1.5 | 0.368 | 0.00653 | -0.033 | 56.44
2 | 0.432 | 0.00657 | -0.034 | 65.677
2.5 | 0.495 | 0.00667 | -0.035 | 74.169
3 | 0.558 | 0.00677 | -0.036 | 82.354
3.5 | 0.621 | 0.00683 | -0.037 | 90.942
4 | 0.684 | 0.00693 | -0.037 | 98.651
4.5 | 0.742 | 0.00709 | -0.038 | 104.635
5 | 0.798 | 0.00664 | -0.039 | 120.277
5.5 | 0.857 | 0.00728 | -0.039 | 117.619
6 | 0.914 | 0.00746 | -0.04 | 122.589
6.5 | 0.971 | 0.00768 | -0.041 | 126.443
7 | 1.026 | 0.00791 | -0.042 | 129.639
7.5 | 1.08 | 0.00819 | -0.042 | 131.887
8 | 1.123 | 0.01079 | -0.043 | 104.077
8.5 | 1.159 | 0.01724 | -0.043 | 67.25
9 | 1.207 | 0.01816 | -0.043 | 66.484
9.5 | 1.254 | 0.0191 | -0.044 | 65.641
10 | 1.298 | 0.02011 | -0.045 | 64.565
10.5 | 1.341 | 0.02116 | -0.045 | 63.359
11 | 1.381 | 0.02232 | -0.046 | 61.858
11.5 | 1.418 | 0.02348 | -0.047 | 60.383
12 | 1.451 | 0.02489 | -0.047 | 58.276
12.5 | 1.48 | 0.02629 | -0.048 | 56.29
13 | 1.506 | 0.02781 | -0.048 | 54.137
13.5 | 1.528 | 0.02939 | -0.049 | 52
14 | 1.547 | 0.03124 | -0.05 | 49.511
14.5 | 1.562 | 0.03306 | -0.05 | 47.251
15 | 1.574 | 0.03498 | -0.051 | 44.986
15.5 | 1.581 | 0.03715 | -0.051 | 42.562
16 | 1.585 | 0.03937 | -0.052 | 40.267
16.5 | 1.586 | 0.04173 | -0.052 | 37.999
17 | 1.582 | 0.04459 | -0.053 | 35.468
17.5 | 1.575 | 0.04716 | -0.053 | 33.392
18 | 1.564 | 0.05063 | -0.053 | 30.898
18.5 | 1.551 | 0.05387 | -0.054 | 28.788
19 | 1.533 | 0.05831 | -0.054 | 26.292
19.5 | 1.513 | 0.06252 | -0.054 | 24.195
20 | 1.489 | 0.068 | -0.055 | 21.895

## 52. Re 2M Mach 0.10 (2)
BIGFOIL.COM POLAR EXPORT
NACA64-220 a=0.6
NACA64-220 a=0.6 |  |  |  | Cl Max: | 1.3913 | at alpha= | 20 | deg
XFOIL ncrit=9 |  |  |  | L/D Max: | 124.477 | at alpha= | 6 | deg
Re: | 2000000 |  |  | Cd Min: | 0.08741 | at alpha= | 20 | deg
Mach: | 0.1 |  |  | Cl=0 at alpha= | -1.4053 | deg
|  |  |  | @ Cl=0.1, Cd= | 0.0060335
|  |  |  | @ Cl=0.4, Cd= | 0.0061919
|  |  |  | @ Cl=0.6, Cd= | 0.0063715
alpha (deg) | Cl | Cd | Cm | Cl/Cd
-20 | -1.2319 | 0.07588 | -0.0449 | -16.2348
-19.5 | -1.2313 | 0.06953 | -0.0474 | -17.7089
-19 | -1.2282 | 0.06371 | -0.0495 | -19.278
-18.5 | -1.2203 | 0.05866 | -0.051 | -20.8029
-18 | -1.2109 | 0.05391 | -0.0523 | -22.4615
-17 | -1.1787 | 0.04549 | -0.0555 | -25.9112
-16.5 | -1.1552 | 0.04216 | -0.0569 | -27.4004
-16 | -1.1399 | 0.03891 | -0.0566 | -29.2958
-15.5 | -1.131 | 0.03524 | -0.056 | -32.0942
-15 | -1.1199 | 0.03188 | -0.0551 | -35.1286
-14.5 | -1.1025 | 0.02917 | -0.0541 | -37.7957
-14 | -1.0822 | 0.02676 | -0.053 | -40.441
-13 | -1.0356 | 0.02258 | -0.0503 | -45.8636
-12.5 | -1.0084 | 0.02086 | -0.0488 | -48.3413
-12 | -0.9886 | 0.01882 | -0.0466 | -52.5292
-11.5 | -0.9646 | 0.01718 | -0.0442 | -56.1467
-11 | -0.9374 | 0.01586 | -0.0418 | -59.1047
-10.5 | -0.9089 | 0.01477 | -0.039 | -61.5369
-10 | -0.8828 | 0.01381 | -0.0354 | -63.9247
-9.5 | -0.8575 | 0.01308 | -0.0309 | -65.5581
-9 | -0.8155 | 0.0125 | -0.0292 | -65.24
-8.5 | -0.771 | 0.01191 | -0.0278 | -64.7355
-8 | -0.7231 | 0.01139 | -0.0269 | -63.4855
-7.5 | -0.6748 | 0.01082 | -0.0261 | -62.366
-7 | -0.6265 | 0.01014 | -0.0254 | -61.785
-6.5 | -0.5756 | 0.00957 | -0.0251 | -60.1463
-6 | -0.5241 | 0.00894 | -0.0249 | -58.6242
-5.5 | -0.4734 | 0.00817 | -0.0246 | -57.9437
-5 | -0.4232 | 0.00724 | -0.0244 | -58.453
-4.5 | -0.3718 | 0.00631 | -0.0243 | -58.9223
-4 | -0.3129 | 0.00614 | -0.0251 | -50.9609
-3.5 | -0.2529 | 0.00606 | -0.026 | -41.7327
-3 | -0.1928 | 0.00602 | -0.0269 | -32.0266
-2.5 | -0.132 | 0.00604 | -0.028 | -21.8543
-2 | -0.0718 | 0.006 | -0.0289 | -11.9667
-1.5 | -0.0115 | 0.00602 | -0.0299 | -1.9103
-1 | 0.0492 | 0.006 | -0.0309 | 8.2
-0.5 | 0.1098 | 0.00604 | -0.0319 | 18.1788
0 | 0.1701 | 0.00608 | -0.0329 | 27.977
0.5 | 0.2307 | 0.00605 | -0.0339 | 38.1322
1 | 0.291 | 0.0061 | -0.0349 | 47.7049
1.5 | 0.3509 | 0.0062 | -0.0359 | 56.5968
2 | 0.4114 | 0.00619 | -0.0369 | 66.462
2.5 | 0.4716 | 0.00622 | -0.0378 | 75.8199
3.5 | 0.591 | 0.00635 | -0.0396 | 93.0709
4 | 0.6497 | 0.00649 | -0.0404 | 100.1079
4.5 | 0.7093 | 0.00654 | -0.0412 | 108.4557
5 | 0.7677 | 0.00667 | -0.0419 | 115.0975
5.5 | 0.8253 | 0.00684 | -0.0425 | 120.6579
6 | 0.8813 | 0.00708 | -0.0428 | 124.4774
6.5 | 0.9284 | 0.00783 | -0.0418 | 118.5696
7 | 0.9614 | 0.00915 | -0.0387 | 105.071
7.5 | 0.9884 | 0.01039 | -0.0345 | 95.1299
8 | 1.0007 | 0.01147 | -0.0276 | 87.245
8.5 | 1.0111 | 0.01285 | -0.0213 | 78.6848
9 | 1.026 | 0.01441 | -0.0165 | 71.2006
9.5 | 1.0443 | 0.01606 | -0.0126 | 65.0249
10 | 1.0598 | 0.018 | -0.0088 | 58.8778
10.5 | 1.0735 | 0.0202 | -0.0053 | 53.1436
11 | 1.09 | 0.02237 | -0.0022 | 48.726
11.5 | 1.1091 | 0.02447 | 0.0003 | 45.3249
12 | 1.1282 | 0.02647 | 0.003 | 42.6218
12.5 | 1.1638 | 0.02875 | 0.0018 | 40.48
13 | 1.1856 | 0.03129 | 0.0031 | 37.8907
13.5 | 1.2046 | 0.03415 | 0.0044 | 35.2738
14 | 1.2273 | 0.03683 | 0.0053 | 33.3234
14.5 | 1.2477 | 0.03978 | 0.006 | 31.365
15 | 1.2641 | 0.04316 | 0.0068 | 29.2887
15.5 | 1.2814 | 0.04661 | 0.0072 | 27.492
16 | 1.3012 | 0.04988 | 0.0074 | 26.0866
16.5 | 1.3189 | 0.05348 | 0.0075 | 24.6616
17 | 1.3327 | 0.05757 | 0.0074 | 23.1492
17.5 | 1.3416 | 0.06229 | 0.007 | 21.538
18 | 1.3524 | 0.06698 | 0.0064 | 20.1911
18.5 | 1.3661 | 0.07141 | 0.0056 | 19.1304
19 | 1.3772 | 0.07628 | 0.0046 | 18.0545
19.5 | 1.3858 | 0.08159 | 0.0032 | 16.9849
20 | 1.3913 | 0.08741 | 0.0014 | 15.9169

## 53. Re 2M Mach 0.25 (1)
BIGFOIL.COM POLAR EXPORT
NACA64-220 a=0.6
NACA64-220 a=0.6 |  |  |  | Cl Max: | 1.506 | at alpha= | 14 | deg
JavaFoil+Calcfoil stall+Eppler ext transition |  |  |  | L/D Max: | 127.183 | at alpha= | 7 | deg
Re: | 2000000 |  |  | Cd Min: | 0.00633 | at alpha= | -3 | deg
Mach: | 0.25 |  |  | Cl=0 at alpha= | -1.4154 | deg
|  |  |  | @ Cl=0.1, Cd= | 0.0064254
|  |  |  | @ Cl=0.4, Cd= | 0.0066155
|  |  |  | @ Cl=0.6, Cd= | 0.0069308
alpha (deg) | Cl | Cd | Cm | Cl/Cd
-20 | -0.916 | 0.16771 | 0.001 | -5.463
-19.5 | -0.953 | 0.15612 | 0 | -6.102
-19 | -0.99 | 0.14252 | 0 | -6.948
-18.5 | -1.028 | 0.12722 | -0.001 | -8.078
-18 | -1.081 | 0.0996 | -0.001 | -10.856
-17.5 | -1.138 | 0.0746 | -0.002 | -15.249
-17 | -1.172 | 0.06142 | -0.003 | -19.084
-16.5 | -1.195 | 0.0539 | -0.003 | -22.162
-16 | -1.213 | 0.04653 | -0.004 | -26.069
-15.5 | -1.222 | 0.04181 | -0.005 | -29.23
-15 | -1.225 | 0.03824 | -0.006 | -32.02
-14.5 | -1.223 | 0.03474 | -0.006 | -35.201
-14 | -1.215 | 0.03187 | -0.007 | -38.132
-13.5 | -1.203 | 0.0293 | -0.008 | -41.055
-13 | -1.185 | 0.02711 | -0.009 | -43.707
-12.5 | -1.163 | 0.02514 | -0.009 | -46.246
-12 | -1.136 | 0.02341 | -0.01 | -48.513
-11.5 | -1.105 | 0.02186 | -0.011 | -50.535
-11 | -1.07 | 0.02034 | -0.012 | -52.626
-10.5 | -1.032 | 0.01897 | -0.013 | -54.416
-10 | -0.99 | 0.01788 | -0.014 | -55.408
-9.5 | -0.946 | 0.0168 | -0.014 | -56.316
-9 | -0.899 | 0.01578 | -0.015 | -56.978
-8.5 | -0.849 | 0.01491 | -0.016 | -56.938
-8 | -0.797 | 0.01411 | -0.017 | -56.454
-7.5 | -0.743 | 0.01337 | -0.018 | -55.561
-7 | -0.687 | 0.01267 | -0.019 | -54.267
-6.5 | -0.631 | 0.01202 | -0.02 | -52.497
-6 | -0.573 | 0.01147 | -0.021 | -49.95
-5.5 | -0.523 | 0.00655 | -0.022 | -79.976
-5 | -0.461 | 0.0065 | -0.023 | -70.939
-4.5 | -0.397 | 0.00641 | -0.024 | -62.009
-4 | -0.334 | 0.00636 | -0.024 | -52.507
-3.5 | -0.27 | 0.00637 | -0.025 | -42.333
-3 | -0.205 | 0.00633 | -0.026 | -32.409
-2.5 | -0.141 | 0.00635 | -0.027 | -22.209
-2 | -0.076 | 0.00636 | -0.028 | -11.95
-1.5 | -0.011 | 0.00637 | -0.029 | -1.735
-1 | 0.054 | 0.00639 | -0.03 | 8.436
-0.5 | 0.119 | 0.00644 | -0.031 | 18.463
0 | 0.184 | 0.00644 | -0.031 | 28.546
0.5 | 0.249 | 0.00648 | -0.032 | 38.385
1 | 0.314 | 0.00654 | -0.033 | 47.97
1.5 | 0.379 | 0.00658 | -0.034 | 57.582
2 | 0.444 | 0.00669 | -0.035 | 66.339
2.5 | 0.508 | 0.0068 | -0.036 | 74.779
3 | 0.573 | 0.00691 | -0.037 | 82.954
3.5 | 0.638 | 0.00696 | -0.038 | 91.603
4 | 0.699 | 0.00662 | -0.038 | 105.607
4.5 | 0.756 | 0.00723 | -0.039 | 104.655
5 | 0.817 | 0.00734 | -0.04 | 111.277
5.5 | 0.877 | 0.00749 | -0.04 | 117.002
6 | 0.935 | 0.00771 | -0.041 | 121.28
6.5 | 0.993 | 0.00798 | -0.042 | 124.46
7 | 1.049 | 0.00825 | -0.043 | 127.183
7.5 | 1.097 | 0.00993 | -0.043 | 110.533
8 | 1.132 | 0.01741 | -0.043 | 65.014
8.5 | 1.182 | 0.01831 | -0.044 | 64.572
9 | 1.23 | 0.01933 | -0.044 | 63.609
9.5 | 1.274 | 0.02043 | -0.045 | 62.386
10 | 1.317 | 0.02159 | -0.046 | 61.016
10.5 | 1.357 | 0.0228 | -0.046 | 59.507
11 | 1.393 | 0.02421 | -0.047 | 57.545
11.5 | 1.426 | 0.02554 | -0.048 | 55.844
12 | 1.452 | 0.02716 | -0.048 | 53.461
12.5 | 1.473 | 0.02882 | -0.049 | 51.117
13 | 1.49 | 0.03065 | -0.05 | 48.596
13.5 | 1.5 | 0.03264 | -0.05 | 45.969
14 | 1.506 | 0.03474 | -0.051 | 43.351
14.5 | 1.505 | 0.03709 | -0.051 | 40.586
15 | 1.499 | 0.03948 | -0.052 | 37.961
15.5 | 1.486 | 0.0424 | -0.052 | 35.04
16 | 1.467 | 0.04536 | -0.053 | 32.342
16.5 | 1.442 | 0.0489 | -0.053 | 29.484
17 | 1.41 | 0.05282 | -0.053 | 26.693
17.5 | 1.371 | 0.05778 | -0.054 | 23.729
18 | 1.324 | 0.06467 | -0.054 | 20.474
18.5 | 1.272 | 0.07267 | -0.054 | 17.505
19 | 1.211 | 0.08428 | -0.053 | 14.366

## 54. Re 2M Mach 0.25 (2)
BIGFOIL.COM POLAR EXPORT
NACA64-220 a=0.6
NACA64-220 a=0.6 |  |  |  | Cl Max: | 1.3241 | at alpha= | 19 | deg
XFOIL ncrit=9 |  |  |  | L/D Max: | 124.508 | at alpha= | 6 | deg
Re: | 2000000 |  |  | Cd Min: | 0.1091 | at alpha= | 20 | deg
Mach: | 0.25 |  |  | Cl=0 at alpha= | -1.4077 | deg
|  |  |  | @ Cl=0.1, Cd= | 0.0061394
|  |  |  | @ Cl=0.4, Cd= | 0.0062934
|  |  |  | @ Cl=0.6, Cd= | 0.0064843
alpha (deg) | Cl | Cd | Cm | Cl/Cd
-20 | -1.1003 | 0.10423 | -0.0378 | -10.5565
-19.5 | -1.1166 | 0.0941 | -0.0434 | -11.8661
-19 | -1.1285 | 0.08502 | -0.048 | -13.2733
-18.5 | -1.1342 | 0.0771 | -0.0516 | -14.7108
-18 | -1.1347 | 0.07023 | -0.0544 | -16.1569
-17.5 | -1.1317 | 0.06403 | -0.0565 | -17.6745
-17 | -1.113 | 0.05796 | -0.0613 | -19.2029
-16 | -1.0975 | 0.0486 | -0.0621 | -22.5823
-15.5 | -1.0843 | 0.04451 | -0.0622 | -24.3608
-15 | -1.0685 | 0.04082 | -0.0621 | -26.1759
-14.5 | -1.0634 | 0.03646 | -0.0615 | -29.1662
-14 | -1.0494 | 0.033 | -0.0607 | -31.8
-13.5 | -1.031 | 0.03009 | -0.0595 | -34.2639
-13 | -1.0102 | 0.02748 | -0.0582 | -36.7613
-12.5 | -0.9868 | 0.02511 | -0.0567 | -39.2991
-12 | -0.9623 | 0.02292 | -0.055 | -41.9852
-11.5 | -0.9424 | 0.02055 | -0.0528 | -45.8589
-10.5 | -0.892 | 0.0169 | -0.048 | -52.7811
-10 | -0.8618 | 0.01558 | -0.0455 | -55.3145
-9.5 | -0.8359 | 0.01425 | -0.042 | -58.6596
-8.5 | -0.7782 | 0.01261 | -0.0337 | -61.7129
-8 | -0.7356 | 0.01195 | -0.0315 | -61.5565
-7.5 | -0.6878 | 0.01134 | -0.03 | -60.6526
-7 | -0.6392 | 0.01072 | -0.0288 | -59.6269
-6.5 | -0.5898 | 0.00999 | -0.0277 | -59.039
-6 | -0.538 | 0.00935 | -0.0271 | -57.5401
-5.5 | -0.4863 | 0.00857 | -0.0265 | -56.7445
-5 | -0.4353 | 0.00763 | -0.026 | -57.0511
-4.5 | -0.3847 | 0.0065 | -0.0255 | -59.1846
-4 | -0.3244 | 0.00625 | -0.0261 | -51.904
-3.5 | -0.2622 | 0.00615 | -0.027 | -42.6341
-3 | -0.1999 | 0.00612 | -0.0279 | -32.6634
-2.5 | -0.1368 | 0.00611 | -0.0289 | -22.3895
-1.5 | -0.0115 | 0.00612 | -0.0309 | -1.8791
-1 | 0.0508 | 0.0061 | -0.0319 | 8.3279
-0.5 | 0.1133 | 0.00615 | -0.0329 | 18.4228
0 | 0.1763 | 0.00616 | -0.034 | 28.6201
0.5 | 0.2387 | 0.00617 | -0.035 | 38.6872
1 | 0.3005 | 0.00625 | -0.0359 | 48.08
1.5 | 0.3634 | 0.00627 | -0.0369 | 57.9585
2 | 0.426 | 0.00631 | -0.0379 | 67.5119
2.5 | 0.4878 | 0.00636 | -0.0388 | 76.6981
3 | 0.5495 | 0.00646 | -0.0397 | 85.0619
3.5 | 0.6118 | 0.00649 | -0.0406 | 94.2681
4 | 0.6728 | 0.00661 | -0.0412 | 101.7852
4.5 | 0.7343 | 0.00671 | -0.042 | 109.4337
5 | 0.7951 | 0.00681 | -0.0426 | 116.7548
5.5 | 0.8549 | 0.00701 | -0.043 | 121.9544
6 | 0.9114 | 0.00732 | -0.0429 | 124.5082
6.5 | 0.9521 | 0.00841 | -0.0404 | 113.2105
7 | 0.9791 | 0.00976 | -0.0358 | 100.3176
7.5 | 0.984 | 0.0111 | -0.0274 | 88.6486
8 | 0.9888 | 0.01276 | -0.0201 | 77.4922
8.5 | 0.9997 | 0.01463 | -0.0146 | 68.3322
9 | 1.0134 | 0.01667 | -0.0101 | 60.7918
9.5 | 1.0287 | 0.01884 | -0.0062 | 54.6019
10 | 1.0414 | 0.02133 | -0.0025 | 48.8233
10.5 | 1.0547 | 0.02391 | 0.0008 | 44.1113
11 | 1.0716 | 0.02643 | 0.0035 | 40.5448
11.5 | 1.0925 | 0.02884 | 0.0058 | 37.8814
12 | 1.1103 | 0.03142 | 0.0082 | 35.3374
13 | 1.1648 | 0.03735 | 0.0082 | 31.1861
13.5 | 1.1886 | 0.04027 | 0.0091 | 29.5158
14 | 1.2088 | 0.04357 | 0.01 | 27.7439
14.5 | 1.2245 | 0.04739 | 0.0107 | 25.8388
15 | 1.2413 | 0.05123 | 0.0112 | 24.2299
15.5 | 1.2599 | 0.05508 | 0.0114 | 22.874
16 | 1.2749 | 0.05935 | 0.0114 | 21.481
16.5 | 1.287 | 0.06409 | 0.0111 | 20.0811
17 | 1.2912 | 0.06984 | 0.0105 | 18.488
17.5 | 1.304 | 0.07482 | 0.0097 | 17.4285
18 | 1.3136 | 0.08035 | 0.0085 | 16.3485
18.5 | 1.3212 | 0.08624 | 0.0069 | 15.32
19 | 1.3241 | 0.09296 | 0.0048 | 14.2438
19.5 | 1.3238 | 0.10028 | 0.0022 | 13.201
20 | 1.3142 | 0.1091 | -0.0015 | 12.0458

## 55. Re 2M Mach 0.50 (1)
BIGFOIL.COM POLAR EXPORT
NACA64-220 a=0.6
NACA64-220 a=0.6 |  |  |  | Cl Max: | 1.292 | at alpha= | 9.5 | deg
JavaFoil+Calcfoil stall+Eppler ext transition |  |  |  | L/D Max: | 113.554 | at alpha= | 6.5 | deg
Re: | 2000000 |  |  | Cd Min: | 0.00643 | at alpha= | 1 | deg
Mach: | 0.5 |  |  | Cl=0 at alpha= | -1.4167 | deg
|  |  |  | @ Cl=0.1, Cd= | 0.0068229
|  |  |  | @ Cl=0.4, Cd= | 0.0070232
|  |  |  | @ Cl=0.6, Cd= | 0.0075547
alpha (deg) | Cl | Cd | Cm | Cl/Cd
-20 | -1.061 | 0.18263 | 0.001 | -5.808
-19.5 | -1.031 | 0.17743 | 0 | -5.813
-19 | -1.003 | 0.17117 | 0 | -5.862
-18.5 | -0.976 | 0.16817 | -0.001 | -5.802
-18 | -0.949 | 0.16003 | -0.001 | -5.927
-17.5 | -0.918 | 0.15671 | -0.001 | -5.858
-17 | -0.89 | 0.15228 | -0.002 | -5.842
-16.5 | -0.862 | 0.14681 | -0.002 | -5.869
-16 | -0.833 | 0.14422 | -0.003 | -5.773
-15.5 | -0.804 | 0.1339 | -0.003 | -6.004
-15 | -0.776 | 0.12819 | -0.004 | -6.05
-14.5 | -0.748 | 0.12779 | -0.004 | -5.857
-14 | -0.718 | 0.12096 | -0.004 | -5.936
-13.5 | -0.69 | 0.11701 | -0.005 | -5.894
-13 | -0.662 | 0.11023 | -0.005 | -6.003
-12.5 | -0.634 | 0.10924 | -0.006 | -5.806
-12 | -0.605 | 0.09863 | -0.005 | -6.129
-11.5 | -0.577 | 0.09146 | -0.006 | -6.303
-11 | -0.548 | 0.08776 | -0.006 | -6.248
-10.5 | -0.669 | 0.07242 | -0.008 | -9.243
-10 | -0.913 | 0.02656 | -0.015 | -34.378
-9.5 | -0.933 | 0.0239 | -0.016 | -39.031
-9 | -0.92 | 0.02163 | -0.017 | -42.558
-8.5 | -0.888 | 0.01992 | -0.018 | -44.571
-8 | -0.845 | 0.01845 | -0.019 | -45.79
-7.5 | -0.796 | 0.01712 | -0.02 | -46.476
-7 | -0.742 | 0.01595 | -0.021 | -46.504
-6.5 | -0.684 | 0.01496 | -0.022 | -45.75
-6 | -0.624 | 0.01399 | -0.023 | -44.585
-5.5 | -0.561 | 0.01318 | -0.024 | -42.572
-5 | -0.512 | 0.00702 | -0.025 | -72.973
-4.5 | -0.443 | 0.0069 | -0.026 | -64.215
-4 | -0.372 | 0.00684 | -0.027 | -54.428
-3.5 | -0.301 | 0.00678 | -0.028 | -44.415
-3 | -0.229 | 0.00676 | -0.029 | -33.901
-2.5 | -0.158 | 0.00672 | -0.03 | -23.443
-2 | -0.085 | 0.00674 | -0.031 | -12.618
-1.5 | -0.012 | 0.00675 | -0.032 | -1.831
-1 | 0.06 | 0.00679 | -0.033 | 8.878
-0.5 | 0.133 | 0.00685 | -0.034 | 19.412
0 | 0.206 | 0.00694 | -0.035 | 29.607
0.5 | 0.278 | 0.00697 | -0.036 | 39.914
1 | 0.348 | 0.00643 | -0.037 | 54.154
1.5 | 0.419 | 0.00724 | -0.038 | 57.929
2 | 0.49 | 0.00734 | -0.039 | 66.81
2.5 | 0.561 | 0.00746 | -0.039 | 75.148
3 | 0.631 | 0.00763 | -0.04 | 82.747
3.5 | 0.701 | 0.0078 | -0.041 | 89.872
4 | 0.771 | 0.00799 | -0.042 | 96.52
4.5 | 0.833 | 0.00819 | -0.043 | 101.704
5 | 0.899 | 0.00844 | -0.044 | 106.492
5.5 | 0.963 | 0.00878 | -0.045 | 109.719
6 | 1.026 | 0.00916 | -0.045 | 111.997
6.5 | 1.086 | 0.00956 | -0.046 | 113.554
7 | 1.119 | 0.02 | -0.046 | 55.96
7.5 | 1.17 | 0.02129 | -0.047 | 54.964
8 | 1.216 | 0.02273 | -0.047 | 53.47
8.5 | 1.253 | 0.02439 | -0.048 | 51.367
9 | 1.28 | 0.02624 | -0.049 | 48.802
9.5 | 1.292 | 0.02845 | -0.05 | 45.408
10 | 1.278 | 0.03103 | -0.05 | 41.167
10.5 | 1.209 | 0.03428 | -0.051 | 35.259
11 | 0.707 | 0.07928 | -0.025 | 8.917
11.5 | 0.734 | 0.09215 | -0.025 | 7.969
12 | 0.762 | 0.0981 | -0.026 | 7.769
12.5 | 0.79 | 0.10269 | -0.026 | 7.69
13 | 0.818 | 0.10827 | -0.027 | 7.556
13.5 | 0.847 | 0.11614 | -0.029 | 7.289
14 | 0.874 | 0.12034 | -0.029 | 7.265
14.5 | 0.905 | 0.12644 | -0.032 | 7.154

## 56. Re 2M Mach 0.50 (2)
BIGFOIL.COM POLAR EXPORT
NACA64-220 a=0.6
NACA64-220 a=0.6 |  |  |  | Cl Max: | 1.1105 | at alpha= | 15 | deg
XFOIL ncrit=9 |  |  |  | L/D Max: | 117.847 | at alpha= | 5 | deg
Re: | 2000000 |  |  | Cd Min: | 0.21106 | at alpha= | 20 | deg
Mach: | 0.5 |  |  | Cl=0 at alpha= | -1.4019 | deg
|  |  |  | @ Cl=0.1, Cd= | 0.0066451
|  |  |  | @ Cl=0.4, Cd= | 0.0068509
|  |  |  | @ Cl=0.6, Cd= | 0.007054
alpha (deg) | Cl | Cd | Cm | Cl/Cd
-18 | -0.6168 | 0.18256 | -0.0013 | -3.3786
-17.5 | -0.6095 | 0.17244 | -0.0076 | -3.5346
-17 | -0.6348 | 0.15599 | -0.0177 | -4.0695
-16.5 | -0.6971 | 0.13454 | -0.032 | -5.1814
-16 | -0.7267 | 0.11998 | -0.042 | -6.0568
-15.5 | -0.7493 | 0.10701 | -0.0508 | -7.0021
-15 | -0.7697 | 0.09494 | -0.0587 | -8.1072
-14.5 | -0.7917 | 0.08347 | -0.0659 | -9.4848
-14 | -0.8097 | 0.07325 | -0.0715 | -11.0539
-13.5 | -0.8243 | 0.06426 | -0.0755 | -12.8276
-13 | -0.8317 | 0.05673 | -0.0777 | -14.6607
-12.5 | -0.8314 | 0.05039 | -0.0786 | -16.4993
-12 | -0.8256 | 0.04499 | -0.0785 | -18.3507
-11.5 | -0.8172 | 0.04008 | -0.0778 | -20.3892
-10.5 | -0.79 | 0.0319 | -0.0747 | -24.7649
-10 | -0.7727 | 0.02852 | -0.0724 | -27.0933
-9.5 | -0.7517 | 0.02546 | -0.0698 | -29.5247
-9 | -0.7321 | 0.02252 | -0.0669 | -32.5089
-8.5 | -0.7078 | 0.01989 | -0.0639 | -35.5857
-8 | -0.6778 | 0.01771 | -0.0609 | -38.2722
-7.5 | -0.65 | 0.01558 | -0.0575 | -41.7202
-7 | -0.6181 | 0.01389 | -0.0539 | -44.4996
-6.5 | -0.592 | 0.01241 | -0.0488 | -47.7035
-6 | -0.5692 | 0.01137 | -0.0421 | -50.0616
-5.5 | -0.5277 | 0.01036 | -0.0382 | -50.9363
-5 | -0.4781 | 0.00936 | -0.0355 | -51.0791
-4.5 | -0.4297 | 0.00809 | -0.033 | -53.115
-4 | -0.376 | 0.00679 | -0.0313 | -55.3756
-3.5 | -0.3045 | 0.00665 | -0.0318 | -45.7895
-3 | -0.2318 | 0.0066 | -0.0325 | -35.1212
-2.5 | -0.1592 | 0.00656 | -0.0333 | -24.2683
-2 | -0.0869 | 0.0066 | -0.0342 | -13.1667
-1.5 | -0.0142 | 0.00658 | -0.0352 | -2.1581
-1 | 0.0582 | 0.00661 | -0.0362 | 8.8048
-0.5 | 0.1296 | 0.00667 | -0.0371 | 19.4303
0 | 0.2016 | 0.00665 | -0.0382 | 30.3158
0.5 | 0.2736 | 0.00667 | -0.0392 | 41.0195
1 | 0.3451 | 0.00675 | -0.0402 | 51.1259
1.5 | 0.4158 | 0.00688 | -0.0409 | 60.436
2 | 0.4876 | 0.00691 | -0.0418 | 70.5644
2.5 | 0.5594 | 0.00698 | -0.0426 | 80.1433
3 | 0.6307 | 0.00711 | -0.0432 | 88.706
3.5 | 0.7004 | 0.00724 | -0.0434 | 96.7403
4 | 0.7721 | 0.00732 | -0.0437 | 105.4781
4.5 | 0.8414 | 0.00749 | -0.0436 | 112.3364
5 | 0.9086 | 0.00771 | -0.0429 | 117.847
6 | 1.0153 | 0.00881 | -0.037 | 115.244
6.5 | 0.987 | 0.01109 | -0.0229 | 88.9991
7 | 0.9706 | 0.01425 | -0.0134 | 68.1123
7.5 | 0.9568 | 0.01795 | -0.0057 | 53.3036
8 | 0.949 | 0.02179 | 0.0004 | 43.5521
8.5 | 0.9471 | 0.02569 | 0.0053 | 36.8665
9 | 0.9533 | 0.02951 | 0.009 | 32.3043
9.5 | 0.9613 | 0.03349 | 0.0121 | 28.7041
10 | 0.9715 | 0.03762 | 0.0147 | 25.824
10.5 | 0.9905 | 0.0414 | 0.0166 | 23.9251
11 | 1.0129 | 0.04509 | 0.0183 | 22.464
11.5 | 1.0329 | 0.04916 | 0.0197 | 21.011
12 | 1.0541 | 0.05327 | 0.021 | 19.7879
12.5 | 1.0671 | 0.05823 | 0.0219 | 18.3256
13 | 1.0816 | 0.06301 | 0.023 | 17.1655
14 | 1.1081 | 0.07547 | 0.0204 | 14.6827
14.5 | 1.1103 | 0.08274 | 0.0191 | 13.4191
15 | 1.1105 | 0.09056 | 0.0171 | 12.2626
15.5 | 1.1084 | 0.09906 | 0.0142 | 11.1892
16 | 1.1012 | 0.10849 | 0.0104 | 10.1502
16.5 | 1.0906 | 0.1188 | 0.0053 | 9.1801
17 | 1.0777 | 0.12981 | -0.0007 | 8.3021
17.5 | 1.0633 | 0.14144 | -0.0078 | 7.5177
18 | 1.0466 | 0.15377 | -0.0158 | 6.8063
18.5 | 1.0255 | 0.16729 | -0.025 | 6.1301
19 | 1.0038 | 0.18148 | -0.035 | 5.5312
19.5 | 0.9828 | 0.1962 | -0.0452 | 5.0092
20 | 0.9657 | 0.21106 | -0.0553 | 4.5755

## 57. Re 3M Mach 0.00 (1)
BIGFOIL.COM POLAR EXPORT
NACA64-220 a=0.6
NACA64-220 a=0.6 |  |  |  | Cl Max: | 1.607 | at alpha= | 16.5 | deg
JavaFoil+Calcfoil stall+Eppler ext transition |  |  |  | L/D Max: | 143.299 | at alpha= | 6 | deg
Re: | 3000000 |  |  | Cd Min: | 0.00584 | at alpha= | -2.5 | deg
Mach: | 0 |  |  | Cl=0 at alpha= | -1.4127 | deg
|  |  |  | @ Cl=0.1, Cd= | 0.00589
|  |  |  | @ Cl=0.4, Cd= | 0.0060885
|  |  |  | @ Cl=0.6, Cd= | 0.0062857
alpha (deg) | Cl | Cd | Cm | Cl/Cd
-20 | -1.345 | 0.0653 | 0.001 | -20.592
-19.5 | -1.352 | 0.06062 | 0 | -22.308
-19 | -1.359 | 0.0553 | 0 | -24.577
-18.5 | -1.364 | 0.0501 | -0.001 | -27.227
-18 | -1.363 | 0.04715 | -0.001 | -28.898
-17.5 | -1.362 | 0.0431 | -0.002 | -31.589
-17 | -1.357 | 0.03946 | -0.003 | -34.395
-16.5 | -1.35 | 0.03621 | -0.003 | -37.295
-16 | -1.34 | 0.03346 | -0.004 | -40.04
-15.5 | -1.326 | 0.03098 | -0.005 | -42.81
-15 | -1.31 | 0.02863 | -0.006 | -45.75
-14.5 | -1.29 | 0.02671 | -0.006 | -48.274
-14 | -1.266 | 0.02495 | -0.007 | -50.747
-13.5 | -1.24 | 0.02333 | -0.008 | -53.162
-13 | -1.211 | 0.02173 | -0.009 | -55.729
-12.5 | -1.179 | 0.02039 | -0.009 | -57.815
-12 | -1.144 | 0.01913 | -0.01 | -59.817
-11.5 | -1.107 | 0.01791 | -0.011 | -61.819
-11 | -1.067 | 0.01684 | -0.012 | -63.373
-10.5 | -1.025 | 0.01591 | -0.012 | -64.445
-10 | -0.981 | 0.01501 | -0.013 | -65.329
-9.5 | -0.934 | 0.01415 | -0.014 | -66.007
-9 | -0.886 | 0.01343 | -0.015 | -65.938
-8.5 | -0.835 | 0.01277 | -0.016 | -65.395
-8 | -0.782 | 0.01213 | -0.017 | -64.494
-7.5 | -0.729 | 0.01157 | -0.017 | -62.957
-7 | -0.674 | 0.01103 | -0.018 | -61.07
-6.5 | -0.618 | 0.01054 | -0.019 | -58.588
-6 | -0.561 | 0.01015 | -0.02 | -55.208
-5.5 | -0.508 | 0.00608 | -0.021 | -83.529
-5 | -0.447 | 0.00598 | -0.022 | -74.683
-4.5 | -0.385 | 0.00593 | -0.023 | -64.913
-4 | -0.323 | 0.0059 | -0.024 | -54.809
-3.5 | -0.261 | 0.00586 | -0.025 | -44.59
-3 | -0.199 | 0.00585 | -0.025 | -33.958
-2.5 | -0.136 | 0.00584 | -0.026 | -23.353
-2 | -0.074 | 0.00586 | -0.027 | -12.554
-1.5 | -0.011 | 0.00588 | -0.028 | -1.821
-1 | 0.052 | 0.00589 | -0.029 | 8.862
-0.5 | 0.115 | 0.00589 | -0.03 | 19.547
0 | 0.178 | 0.00593 | -0.03 | 30.016
0.5 | 0.241 | 0.00593 | -0.031 | 40.626
1 | 0.304 | 0.00598 | -0.032 | 50.761
1.5 | 0.367 | 0.00603 | -0.033 | 60.79
2 | 0.429 | 0.00614 | -0.034 | 69.931
2.5 | 0.492 | 0.00618 | -0.035 | 79.702
3 | 0.555 | 0.0062 | -0.035 | 89.447
3.5 | 0.618 | 0.00632 | -0.036 | 97.727
4 | 0.68 | 0.00642 | -0.037 | 106.035
4.5 | 0.739 | 0.00648 | -0.038 | 113.975
5 | 0.8 | 0.00662 | -0.039 | 120.814
5.5 | 0.86 | 0.0068 | -0.04 | 126.42
6 | 0.914 | 0.00638 | -0.04 | 143.299
6.5 | 0.97 | 0.00711 | -0.041 | 136.403
7 | 1.019 | 0.00863 | -0.041 | 118.038
7.5 | 1.068 | 0.0101 | -0.042 | 105.702
8 | 1.112 | 0.01323 | -0.042 | 84.026
8.5 | 1.158 | 0.01581 | -0.043 | 73.244
9 | 1.207 | 0.01661 | -0.043 | 72.673
9.5 | 1.253 | 0.01748 | -0.044 | 71.726
10 | 1.298 | 0.01836 | -0.045 | 70.728
10.5 | 1.341 | 0.01934 | -0.045 | 69.346
11 | 1.382 | 0.02037 | -0.046 | 67.82
11.5 | 1.42 | 0.02152 | -0.047 | 65.98
12 | 1.453 | 0.02276 | -0.047 | 63.852
12.5 | 1.484 | 0.02398 | -0.048 | 61.877
13 | 1.511 | 0.02531 | -0.048 | 59.693
13.5 | 1.535 | 0.02669 | -0.049 | 57.524
14 | 1.556 | 0.02827 | -0.05 | 55.033
14.5 | 1.573 | 0.02983 | -0.05 | 52.73
15 | 1.587 | 0.03167 | -0.051 | 50.1
15.5 | 1.597 | 0.03343 | -0.051 | 47.778
16 | 1.604 | 0.03554 | -0.052 | 45.125
16.5 | 1.607 | 0.0376 | -0.052 | 42.747
17 | 1.607 | 0.04012 | -0.053 | 40.053
17.5 | 1.604 | 0.04242 | -0.053 | 37.806
18 | 1.597 | 0.04541 | -0.054 | 35.166
18.5 | 1.588 | 0.04815 | -0.054 | 32.978
19 | 1.575 | 0.05138 | -0.054 | 30.662
19.5 | 1.561 | 0.0546 | -0.055 | 28.582
20 | 1.543 | 0.0582 | -0.055 | 26.52

## 58. Re 3M Mach 0.00 (2)
BIGFOIL.COM POLAR EXPORT
NACA64-220 a=0.6
NACA64-220 a=0.6 |  |  |  | Cl Max: | 1.4631 | at alpha= | 20 | deg
XFOIL ncrit=9 |  |  |  | L/D Max: | 129.434 | at alpha= | 5.5 | deg
Re: | 3000000 |  |  | Cd Min: | 0.0759 | at alpha= | 20 | deg
Mach: | 0 |  |  | Cl=0 at alpha= | -1.4051 | deg
|  |  |  | @ Cl=0.1, Cd= | 0.0054184
|  |  |  | @ Cl=0.4, Cd= | 0.005569
|  |  |  | @ Cl=0.6, Cd= | 0.005744
alpha (deg) | Cl | Cd | Cm | Cl/Cd
-20 | -1.3352 | 0.06127 | -0.0483 | -21.7921
-19.5 | -1.3264 | 0.05655 | -0.0497 | -23.4553
-19 | -1.3168 | 0.05206 | -0.0508 | -25.2939
-18.5 | -1.3022 | 0.04823 | -0.0516 | -26.9998
-17.5 | -1.2671 | 0.04014 | -0.0554 | -31.567
-17 | -1.2575 | 0.03672 | -0.0546 | -34.2456
-16.5 | -1.2419 | 0.03374 | -0.054 | -36.8079
-16 | -1.2238 | 0.03103 | -0.0533 | -39.4393
-15.5 | -1.2044 | 0.02855 | -0.0524 | -42.1856
-15 | -1.1834 | 0.02627 | -0.0514 | -45.0476
-14.5 | -1.1604 | 0.02419 | -0.0502 | -47.9702
-14 | -1.1362 | 0.02225 | -0.0489 | -51.0652
-13.5 | -1.1099 | 0.02054 | -0.0474 | -54.036
-13 | -1.0906 | 0.01853 | -0.0452 | -58.8559
-12.5 | -1.0651 | 0.017 | -0.0431 | -62.6529
-12 | -1.0375 | 0.01572 | -0.0408 | -65.9987
-11.5 | -1.0089 | 0.01463 | -0.0383 | -68.961
-11 | -0.9797 | 0.01374 | -0.0353 | -71.3028
-10.5 | -0.9569 | 0.01293 | -0.0307 | -74.0062
-10 | -0.9222 | 0.01233 | -0.0278 | -74.7932
-9.5 | -0.8777 | 0.01183 | -0.0265 | -74.1927
-9 | -0.8308 | 0.01134 | -0.0256 | -73.2628
-8.5 | -0.7822 | 0.01087 | -0.025 | -71.9595
-8 | -0.7314 | 0.01043 | -0.0246 | -70.1246
-7.5 | -0.6798 | 0.01001 | -0.0244 | -67.9121
-7 | -0.6285 | 0.00949 | -0.0241 | -66.2276
-6.5 | -0.5767 | 0.00896 | -0.024 | -64.3638
-6 | -0.5234 | 0.00847 | -0.0241 | -61.7946
-5.5 | -0.4697 | 0.00796 | -0.0243 | -59.0075
-4.5 | -0.3641 | 0.00654 | -0.0245 | -55.6728
-4 | -0.3112 | 0.00571 | -0.0247 | -54.5009
-3.5 | -0.2523 | 0.00553 | -0.0256 | -45.6239
-3 | -0.1924 | 0.00546 | -0.0266 | -35.2381
-2.5 | -0.132 | 0.00545 | -0.0276 | -24.2202
-2 | -0.0717 | 0.00541 | -0.0287 | -13.2532
-1.5 | -0.0115 | 0.00541 | -0.0297 | -2.1257
-1 | 0.0491 | 0.00541 | -0.0308 | 9.0758
-0.5 | 0.1097 | 0.00542 | -0.0319 | 20.2399
0 | 0.1699 | 0.00545 | -0.0329 | 31.1743
0.5 | 0.2304 | 0.00546 | -0.034 | 42.1978
1 | 0.2911 | 0.00549 | -0.0351 | 53.0237
1.5 | 0.3512 | 0.00552 | -0.0361 | 63.6232
2 | 0.411 | 0.00558 | -0.0371 | 73.6559
2.5 | 0.4715 | 0.00561 | -0.0381 | 84.0463
3 | 0.531 | 0.00569 | -0.0391 | 93.3216
3.5 | 0.5908 | 0.00573 | -0.0401 | 103.1065
4.5 | 0.7091 | 0.00591 | -0.0419 | 119.9831
5 | 0.7673 | 0.00608 | -0.0426 | 126.2007
5.5 | 0.8232 | 0.00636 | -0.043 | 129.434
6 | 0.8695 | 0.00725 | -0.042 | 119.931
6.5 | 0.9115 | 0.00825 | -0.0404 | 110.4848
7 | 0.9479 | 0.00934 | -0.0378 | 101.4882
7.5 | 0.9825 | 0.01025 | -0.0349 | 95.8537
8 | 1.0053 | 0.01108 | -0.0297 | 90.731
8.5 | 1.0214 | 0.01208 | -0.0239 | 84.553
9 | 1.0411 | 0.01331 | -0.0194 | 78.2194
9.5 | 1.0608 | 0.01475 | -0.0154 | 71.9186
10 | 1.0782 | 0.01647 | -0.0116 | 65.4645
10.5 | 1.1003 | 0.0181 | -0.0086 | 60.7901
11 | 1.1239 | 0.01976 | -0.006 | 56.8775
11.5 | 1.1471 | 0.02151 | -0.0036 | 53.3287
12 | 1.1707 | 0.02331 | -0.0015 | 50.2231
12.5 | 1.1906 | 0.02533 | 0.0009 | 47.0036
13 | 1.2243 | 0.02714 | 0.0008 | 45.1105
14 | 1.2696 | 0.03211 | 0.0029 | 39.5391
14.5 | 1.2931 | 0.03459 | 0.0038 | 37.3836
15 | 1.3146 | 0.03733 | 0.0046 | 35.2156
15.5 | 1.3339 | 0.04034 | 0.0052 | 33.0664
16 | 1.3486 | 0.04383 | 0.0059 | 30.7689
16.5 | 1.3697 | 0.04685 | 0.0062 | 29.2359
17 | 1.3884 | 0.05013 | 0.0064 | 27.696
17.5 | 1.4049 | 0.05376 | 0.0064 | 26.1328
18 | 1.419 | 0.0577 | 0.0062 | 24.5927
18.5 | 1.4314 | 0.06192 | 0.0058 | 23.1169
19 | 1.4379 | 0.06694 | 0.0052 | 21.4804
19.5 | 1.4536 | 0.07097 | 0.0044 | 20.4819
20 | 1.4631 | 0.0759 | 0.0033 | 19.2767

## 59. Re 3M Mach 0.10 (1)
BIGFOIL.COM POLAR EXPORT
NACA64-220 a=0.6
NACA64-220 a=0.6 |  |  |  | Cl Max: | 1.591 | at alpha= | 16.5 | deg
JavaFoil+Calcfoil stall+Eppler ext transition |  |  |  | L/D Max: | 136.295 | at alpha= | 6.5 | deg
Re: | 3000000 |  |  | Cd Min: | 0.00583 | at alpha= | -3 | deg
Mach: | 0.1 |  |  | Cl=0 at alpha= | -1.4127 | deg
|  |  |  | @ Cl=0.1, Cd= | 0.0059125
|  |  |  | @ Cl=0.4, Cd= | 0.0061
|  |  |  | @ Cl=0.6, Cd= | 0.0062967
alpha (deg) | Cl | Cd | Cm | Cl/Cd
-20 | -1.306 | 0.06913 | 0.001 | -18.892
-19.5 | -1.315 | 0.06507 | 0 | -20.213
-19 | -1.329 | 0.05778 | 0 | -22.992
-18.5 | -1.334 | 0.05387 | -0.001 | -24.756
-18 | -1.339 | 0.04891 | -0.001 | -27.377
-17.5 | -1.341 | 0.04473 | -0.002 | -29.974
-17 | -1.34 | 0.04075 | -0.003 | -32.873
-16.5 | -1.335 | 0.03767 | -0.003 | -35.434
-16 | -1.327 | 0.03456 | -0.004 | -38.402
-15.5 | -1.316 | 0.03177 | -0.005 | -41.425
-15 | -1.301 | 0.02949 | -0.006 | -44.131
-14.5 | -1.284 | 0.0273 | -0.006 | -47.02
-14 | -1.262 | 0.02547 | -0.007 | -49.54
-13.5 | -1.238 | 0.02364 | -0.008 | -52.343
-13 | -1.21 | 0.02213 | -0.009 | -54.663
-12.5 | -1.179 | 0.02075 | -0.009 | -56.801
-12 | -1.145 | 0.01944 | -0.01 | -58.892
-11.5 | -1.108 | 0.01818 | -0.011 | -60.957
-11 | -1.069 | 0.01708 | -0.012 | -62.579
-10.5 | -1.027 | 0.01613 | -0.012 | -63.667
-10 | -0.983 | 0.0152 | -0.013 | -64.693
-9.5 | -0.937 | 0.01432 | -0.014 | -65.409
-9 | -0.888 | 0.01357 | -0.015 | -65.469
-8.5 | -0.838 | 0.0129 | -0.016 | -64.953
-8 | -0.785 | 0.01227 | -0.017 | -64.009
-7.5 | -0.731 | 0.0117 | -0.018 | -62.496
-7 | -0.676 | 0.01116 | -0.018 | -60.579
-6.5 | -0.62 | 0.01066 | -0.019 | -58.153
-6 | -0.563 | 0.01023 | -0.02 | -55.035
-5.5 | -0.51 | 0.00667 | -0.021 | -76.502
-5 | -0.449 | 0.00599 | -0.022 | -74.959
-4.5 | -0.387 | 0.00593 | -0.023 | -65.276
-4 | -0.325 | 0.00592 | -0.024 | -54.846
-3.5 | -0.263 | 0.00584 | -0.025 | -44.913
-3 | -0.2 | 0.00583 | -0.026 | -34.245
-2.5 | -0.137 | 0.00587 | -0.026 | -23.378
-2 | -0.074 | 0.00588 | -0.027 | -12.573
-1.5 | -0.011 | 0.0059 | -0.028 | -1.824
-1 | 0.052 | 0.00592 | -0.029 | 8.867
-0.5 | 0.116 | 0.00591 | -0.03 | 19.556
0 | 0.179 | 0.00592 | -0.031 | 30.234
0.5 | 0.242 | 0.00596 | -0.031 | 40.659
1 | 0.305 | 0.006 | -0.032 | 50.897
1.5 | 0.368 | 0.00606 | -0.033 | 60.841
2 | 0.432 | 0.00614 | -0.034 | 70.277
2.5 | 0.495 | 0.00617 | -0.035 | 80.156
3 | 0.558 | 0.00627 | -0.036 | 89.004
3.5 | 0.621 | 0.00631 | -0.037 | 98.371
4 | 0.684 | 0.0064 | -0.037 | 106.769
4.5 | 0.742 | 0.00654 | -0.038 | 113.549
5 | 0.804 | 0.00669 | -0.039 | 120.184
5.5 | 0.864 | 0.00687 | -0.04 | 125.78
6 | 0.917 | 0.00696 | -0.04 | 131.735
6.5 | 0.974 | 0.00715 | -0.041 | 136.295
7 | 1.022 | 0.00877 | -0.041 | 116.602
7.5 | 1.072 | 0.0103 | -0.042 | 104.046
8 | 1.116 | 0.0134 | -0.042 | 83.304
8.5 | 1.163 | 0.01598 | -0.043 | 72.738
9 | 1.211 | 0.01681 | -0.044 | 72.017
9.5 | 1.257 | 0.0177 | -0.044 | 71.058
10 | 1.302 | 0.01862 | -0.045 | 69.939
10.5 | 1.344 | 0.01958 | -0.046 | 68.66
11 | 1.385 | 0.02065 | -0.046 | 67.06
11.5 | 1.422 | 0.02178 | -0.047 | 65.295
12 | 1.455 | 0.02313 | -0.047 | 62.899
12.5 | 1.484 | 0.02435 | -0.048 | 60.961
13 | 1.51 | 0.0257 | -0.049 | 58.774
13.5 | 1.533 | 0.02717 | -0.049 | 56.43
14 | 1.552 | 0.02891 | -0.05 | 53.68
14.5 | 1.567 | 0.03054 | -0.05 | 51.299
15 | 1.578 | 0.0323 | -0.051 | 48.872
15.5 | 1.586 | 0.03432 | -0.051 | 46.216
16 | 1.59 | 0.03634 | -0.052 | 43.765
16.5 | 1.591 | 0.03848 | -0.052 | 41.34
17 | 1.587 | 0.04107 | -0.053 | 38.639
17.5 | 1.581 | 0.04356 | -0.053 | 36.287
18 | 1.57 | 0.04663 | -0.054 | 33.675
18.5 | 1.557 | 0.04944 | -0.054 | 31.49
19 | 1.54 | 0.05303 | -0.055 | 29.047
19.5 | 1.521 | 0.05649 | -0.055 | 26.929
20 | 1.498 | 0.06121 | -0.055 | 24.476

## 60. Re 3M Mach 0.10 (2)
BIGFOIL.COM POLAR EXPORT
NACA64-220 a=0.6
NACA64-220 a=0.6 |  |  |  | Cl Max: | 1.4548 | at alpha= | 20 | deg
XFOIL ncrit=9 |  |  |  | L/D Max: | 129.671 | at alpha= | 5.5 | deg
Re: | 3000000 |  |  | Cd Min: | 0.07896 | at alpha= | 20 | deg
Mach: | 0.1 |  |  | Cl=0 at alpha= | -1.4051 | deg
|  |  |  | @ Cl=0.1, Cd= | 0.0054366
|  |  |  | @ Cl=0.4, Cd= | 0.0055786
|  |  |  | @ Cl=0.6, Cd= | 0.0057627
alpha (deg) | Cl | Cd | Cm | Cl/Cd
-20 | -1.3207 | 0.06479 | -0.0489 | -20.3843
-19.5 | -1.3139 | 0.05968 | -0.0505 | -22.0158
-19 | -1.3062 | 0.05481 | -0.0518 | -23.8314
-18.5 | -1.2936 | 0.05062 | -0.0527 | -25.5551
-17.5 | -1.2544 | 0.04259 | -0.0567 | -29.4529
-17 | -1.2485 | 0.03866 | -0.0561 | -32.2944
-16.5 | -1.2351 | 0.03536 | -0.0556 | -34.9293
-16 | -1.2178 | 0.03247 | -0.055 | -37.5054
-15.5 | -1.1992 | 0.02981 | -0.0541 | -40.2281
-15 | -1.1791 | 0.02737 | -0.0531 | -43.08
-14.5 | -1.1567 | 0.02517 | -0.0519 | -45.9555
-14 | -1.1327 | 0.02313 | -0.0506 | -48.971
-13.5 | -1.1068 | 0.02131 | -0.0492 | -51.9381
-13 | -1.0864 | 0.01927 | -0.0471 | -56.3778
-12.5 | -1.0619 | 0.01759 | -0.0449 | -60.3695
-12 | -1.0348 | 0.01619 | -0.0427 | -63.916
-11.5 | -1.0061 | 0.015 | -0.0402 | -67.0733
-11 | -0.9766 | 0.01403 | -0.0374 | -69.608
-10.5 | -0.951 | 0.01314 | -0.0335 | -72.3744
-10 | -0.9237 | 0.01248 | -0.0292 | -74.0144
-9.5 | -0.8805 | 0.01194 | -0.0276 | -73.7437
-9 | -0.8336 | 0.01147 | -0.0266 | -72.6765
-8.5 | -0.7856 | 0.01096 | -0.0257 | -71.6788
-8 | -0.7346 | 0.01053 | -0.0253 | -69.7626
-7.5 | -0.6829 | 0.01009 | -0.025 | -67.6809
-7 | -0.6313 | 0.00959 | -0.0247 | -65.829
-6.5 | -0.5795 | 0.00904 | -0.0244 | -64.104
-6 | -0.5262 | 0.00854 | -0.0244 | -61.6159
-5.5 | -0.4721 | 0.00803 | -0.0246 | -58.792
-5 | -0.4193 | 0.00735 | -0.0246 | -57.0476
-4 | -0.3133 | 0.00574 | -0.0249 | -54.5819
-3.5 | -0.2539 | 0.00555 | -0.0258 | -45.7477
-3 | -0.1937 | 0.00547 | -0.0268 | -35.4113
-2.5 | -0.1329 | 0.00547 | -0.0278 | -24.2962
-2 | -0.0721 | 0.00542 | -0.0288 | -13.3026
-1.5 | -0.0116 | 0.00543 | -0.0299 | -2.1363
-1 | 0.0495 | 0.00542 | -0.031 | 9.1328
-0.5 | 0.1105 | 0.00544 | -0.032 | 20.3125
0 | 0.1709 | 0.00547 | -0.0331 | 31.2431
0.5 | 0.2319 | 0.00547 | -0.0342 | 42.3949
1 | 0.2929 | 0.0055 | -0.0353 | 53.2545
1.5 | 0.3535 | 0.00554 | -0.0363 | 63.8087
2 | 0.4137 | 0.00559 | -0.0373 | 74.0072
2.5 | 0.4746 | 0.00562 | -0.0383 | 84.4484
3 | 0.5344 | 0.00571 | -0.0393 | 93.5902
3.5 | 0.5946 | 0.00575 | -0.0403 | 103.4087
4 | 0.6539 | 0.00589 | -0.0411 | 111.0187
4.5 | 0.7138 | 0.00594 | -0.042 | 120.1684
5 | 0.7723 | 0.0061 | -0.0428 | 126.6066
5.5 | 0.8286 | 0.00639 | -0.0431 | 129.6714
6 | 0.8746 | 0.00731 | -0.042 | 119.6443
6.5 | 0.9157 | 0.00835 | -0.0401 | 109.6647
7 | 0.9519 | 0.00942 | -0.0374 | 101.051
7.5 | 0.985 | 0.01035 | -0.0341 | 95.1691
8 | 1.0021 | 0.01123 | -0.0279 | 89.2342
8.5 | 1.0195 | 0.01232 | -0.0225 | 82.7516
9 | 1.0391 | 0.01363 | -0.018 | 76.2362
10 | 1.0761 | 0.01695 | -0.0103 | 63.4867
10.5 | 1.0972 | 0.01869 | -0.0073 | 58.7052
11 | 1.1205 | 0.02044 | -0.0047 | 54.819
11.5 | 1.1443 | 0.02222 | -0.0024 | 51.4986
12.5 | 1.1882 | 0.02617 | 0.0021 | 45.4031
13 | 1.2195 | 0.02813 | 0.0022 | 43.3523
14 | 1.2665 | 0.03328 | 0.004 | 38.0559
14.5 | 1.29 | 0.03584 | 0.0048 | 35.9933
15 | 1.3117 | 0.03865 | 0.0056 | 33.9379
15.5 | 1.3306 | 0.04175 | 0.0063 | 31.8707
16 | 1.346 | 0.04528 | 0.0069 | 29.7261
16.5 | 1.366 | 0.0485 | 0.0072 | 28.1649
17 | 1.3832 | 0.05206 | 0.0073 | 26.5693
17.5 | 1.3998 | 0.05577 | 0.0073 | 25.0995
18 | 1.4142 | 0.05976 | 0.0071 | 23.6647
18.5 | 1.4245 | 0.06434 | 0.0066 | 22.1402
19 | 1.4332 | 0.06925 | 0.0059 | 20.696
19.5 | 1.4458 | 0.07383 | 0.0049 | 19.5828
20 | 1.4548 | 0.07896 | 0.0037 | 18.4245

## 61. Re 3M Mach 0.25 (1)
BIGFOIL.COM POLAR EXPORT
NACA64-220 a=0.6
NACA64-220 a=0.6 |  |  |  | Cl Max: | 1.511 | at alpha= | 14 | deg
JavaFoil+Calcfoil stall+Eppler ext transition |  |  |  | L/D Max: | 134.649 | at alpha= | 6.5 | deg
Re: | 3000000 |  |  | Cd Min: | 0.00591 | at alpha= | -3 | deg
Mach: | 0.25 |  |  | Cl=0 at alpha= | -1.4154 | deg
|  |  |  | @ Cl=0.1, Cd= | 0.0059742
|  |  |  | @ Cl=0.4, Cd= | 0.0061694
|  |  |  | @ Cl=0.6, Cd= | 0.0064183
alpha (deg) | Cl | Cd | Cm | Cl/Cd
-20 | -0.924 | 0.15496 | 0.001 | -5.962
-19.5 | -0.968 | 0.13764 | 0 | -7.03
-19 | -1.003 | 0.12808 | 0 | -7.834
-18.5 | -1.056 | 0.10309 | -0.001 | -10.243
-18 | -1.126 | 0.07042 | -0.001 | -15.99
-17.5 | -1.158 | 0.06109 | -0.002 | -18.96
-17 | -1.186 | 0.05292 | -0.003 | -22.408
-16.5 | -1.205 | 0.04761 | -0.003 | -25.309
-16 | -1.221 | 0.04189 | -0.004 | -29.141
-15.5 | -1.229 | 0.03787 | -0.005 | -32.448
-15 | -1.231 | 0.03497 | -0.006 | -35.196
-14.5 | -1.229 | 0.03146 | -0.006 | -39.079
-14 | -1.221 | 0.02894 | -0.007 | -42.21
-13.5 | -1.208 | 0.02665 | -0.008 | -45.338
-13 | -1.19 | 0.02469 | -0.009 | -48.215
-12.5 | -1.168 | 0.02292 | -0.01 | -50.95
-12 | -1.141 | 0.02137 | -0.01 | -53.361
-11.5 | -1.109 | 0.01998 | -0.011 | -55.527
-11 | -1.075 | 0.01862 | -0.012 | -57.724
-10.5 | -1.036 | 0.01743 | -0.013 | -59.452
-10 | -0.994 | 0.01641 | -0.014 | -60.603
-9.5 | -0.95 | 0.01542 | -0.014 | -61.594
-9 | -0.903 | 0.01449 | -0.015 | -62.286
-8.5 | -0.852 | 0.01371 | -0.016 | -62.153
-8 | -0.8 | 0.013 | -0.017 | -61.539
-7.5 | -0.746 | 0.01232 | -0.018 | -60.533
-7 | -0.69 | 0.0117 | -0.019 | -58.983
-6.5 | -0.633 | 0.01112 | -0.02 | -56.962
-6 | -0.575 | 0.01062 | -0.021 | -54.141
-5.5 | -0.523 | 0.00702 | -0.022 | -74.519
-5 | -0.461 | 0.00611 | -0.023 | -75.475
-4.5 | -0.397 | 0.006 | -0.024 | -66.214
-4 | -0.334 | 0.00599 | -0.024 | -55.756
-3.5 | -0.27 | 0.00597 | -0.025 | -45.183
-3 | -0.205 | 0.00591 | -0.026 | -34.755
-2.5 | -0.141 | 0.00593 | -0.027 | -23.787
-2 | -0.076 | 0.00594 | -0.028 | -12.806
-1.5 | -0.011 | 0.00595 | -0.029 | -1.858
-1 | 0.054 | 0.00596 | -0.03 | 9.037
-0.5 | 0.119 | 0.00598 | -0.031 | 19.883
0 | 0.184 | 0.00603 | -0.031 | 30.466
0.5 | 0.249 | 0.00604 | -0.032 | 41.174
1 | 0.314 | 0.00606 | -0.033 | 51.743
1.5 | 0.379 | 0.00615 | -0.034 | 61.583
2 | 0.444 | 0.00621 | -0.035 | 71.428
2.5 | 0.508 | 0.00631 | -0.036 | 80.58
3 | 0.573 | 0.00641 | -0.037 | 89.423
3.5 | 0.638 | 0.00643 | -0.038 | 99.226
4 | 0.703 | 0.00657 | -0.038 | 106.91
4.5 | 0.762 | 0.0067 | -0.039 | 113.811
5 | 0.82 | 0.0063 | -0.04 | 130.253
5.5 | 0.88 | 0.00701 | -0.041 | 125.506
6 | 0.938 | 0.00717 | -0.041 | 130.807
6.5 | 0.996 | 0.0074 | -0.042 | 134.649
7 | 1.044 | 0.0095 | -0.042 | 109.864
7.5 | 1.092 | 0.01185 | -0.043 | 92.12
8 | 1.135 | 0.01614 | -0.043 | 70.327
8.5 | 1.185 | 0.01699 | -0.044 | 69.757
9 | 1.233 | 0.01792 | -0.045 | 68.822
9.5 | 1.278 | 0.01893 | -0.045 | 67.52
10 | 1.321 | 0.01999 | -0.046 | 66.073
10.5 | 1.361 | 0.02111 | -0.047 | 64.44
11 | 1.397 | 0.02239 | -0.047 | 62.377
11.5 | 1.43 | 0.02366 | -0.048 | 60.43
12 | 1.456 | 0.02517 | -0.049 | 57.857
12.5 | 1.478 | 0.02666 | -0.049 | 55.435
13 | 1.494 | 0.02831 | -0.05 | 52.77
13.5 | 1.505 | 0.03015 | -0.05 | 49.924
14 | 1.511 | 0.03211 | -0.051 | 47.046
14.5 | 1.51 | 0.03427 | -0.051 | 44.06
15 | 1.504 | 0.03648 | -0.052 | 41.22
15.5 | 1.491 | 0.03917 | -0.052 | 38.057
16 | 1.472 | 0.04176 | -0.053 | 35.25
16.5 | 1.447 | 0.04507 | -0.053 | 32.106
17 | 1.416 | 0.04847 | -0.054 | 29.205
17.5 | 1.378 | 0.05281 | -0.054 | 26.097
18 | 1.334 | 0.05799 | -0.054 | 22.998
18.5 | 1.283 | 0.06464 | -0.054 | 19.846
19 | 1.225 | 0.0731 | -0.054 | 16.764

## 62. Re 3M Mach 0.25 (2)
BIGFOIL.COM POLAR EXPORT
NACA64-220 a=0.6
NACA64-220 a=0.6 |  |  |  | Cl Max: | 1.4018 | at alpha= | 20 | deg
XFOIL ncrit=9 |  |  |  | L/D Max: | 130.639 | at alpha= | 5.5 | deg
Re: | 3000000 |  |  | Cd Min: | 0.09692 | at alpha= | 20 | deg
Mach: | 0.25 |  |  | Cl=0 at alpha= | -1.4063 | deg
|  |  |  | @ Cl=0.1, Cd= | 0.0055364
|  |  |  | @ Cl=0.4, Cd= | 0.0056791
|  |  |  | @ Cl=0.6, Cd= | 0.0058548
alpha (deg) | Cl | Cd | Cm | Cl/Cd
-20 | -1.21 | 0.08888 | -0.0467 | -13.6139
-19.5 | -1.2177 | 0.08068 | -0.0507 | -15.093
-19 | -1.2252 | 0.0729 | -0.054 | -16.8066
-18.5 | -1.2244 | 0.06645 | -0.0563 | -18.4259
-18 | -1.216 | 0.06049 | -0.059 | -20.1025
-17.5 | -1.2 | 0.0554 | -0.0616 | -21.6606
-17 | -1.1893 | 0.05089 | -0.0621 | -23.37
-16 | -1.1793 | 0.04128 | -0.0626 | -28.5683
-15.5 | -1.1664 | 0.03747 | -0.0622 | -31.1289
-15 | -1.1488 | 0.03421 | -0.0615 | -33.5808
-14.5 | -1.1287 | 0.03131 | -0.0605 | -36.0492
-14 | -1.1085 | 0.02858 | -0.0593 | -38.7859
-13.5 | -1.0866 | 0.02606 | -0.0579 | -41.6961
-13 | -1.0616 | 0.02386 | -0.0563 | -44.4929
-12.5 | -1.0403 | 0.0215 | -0.0543 | -48.386
-11.5 | -0.9909 | 0.01761 | -0.0497 | -56.2692
-10.5 | -0.931 | 0.01483 | -0.0446 | -62.7782
-9.5 | -0.8797 | 0.01266 | -0.0364 | -69.4866
-9 | -0.8459 | 0.01209 | -0.0325 | -69.9669
-8.5 | -0.8002 | 0.01153 | -0.0306 | -69.4016
-8 | -0.7515 | 0.011 | -0.0292 | -68.3182
-7.5 | -0.6998 | 0.0105 | -0.0283 | -66.6476
-7 | -0.6471 | 0.01003 | -0.0276 | -64.5165
-6.5 | -0.5947 | 0.00944 | -0.027 | -62.9979
-6 | -0.5412 | 0.00887 | -0.0266 | -61.0147
-5.5 | -0.4858 | 0.00834 | -0.0264 | -58.2494
-5 | -0.4317 | 0.00766 | -0.0262 | -56.3577
-4.5 | -0.3776 | 0.00686 | -0.0261 | -55.0437
-4 | -0.3243 | 0.00588 | -0.026 | -55.1531
-3.5 | -0.2632 | 0.00564 | -0.0268 | -46.6667
-3 | -0.2009 | 0.00557 | -0.0277 | -36.0682
-2.5 | -0.1376 | 0.00554 | -0.0288 | -24.8375
-2 | -0.0749 | 0.00551 | -0.0298 | -13.5935
-1.5 | -0.0118 | 0.0055 | -0.0309 | -2.1455
-1 | 0.0512 | 0.00549 | -0.0319 | 9.326
-0.5 | 0.1143 | 0.00555 | -0.033 | 20.5946
0 | 0.1772 | 0.00555 | -0.0341 | 31.9279
0.5 | 0.2403 | 0.00555 | -0.0352 | 43.2973
1 | 0.3031 | 0.00559 | -0.0363 | 54.2218
1.5 | 0.3657 | 0.00569 | -0.0373 | 64.2707
2 | 0.4288 | 0.00567 | -0.0384 | 75.6261
2.5 | 0.4915 | 0.00572 | -0.0394 | 85.9266
3 | 0.5535 | 0.00584 | -0.0403 | 94.7774
3.5 | 0.6162 | 0.00586 | -0.0413 | 105.1536
4 | 0.6778 | 0.00598 | -0.0421 | 113.3445
4.5 | 0.7397 | 0.00607 | -0.0429 | 121.8616
5 | 0.8004 | 0.00623 | -0.0435 | 128.4751
5.5 | 0.8583 | 0.00657 | -0.0437 | 130.6393
6 | 0.901 | 0.00767 | -0.0416 | 117.4707
6.5 | 0.9385 | 0.00882 | -0.0386 | 106.4059
7 | 0.9671 | 0.00998 | -0.0342 | 96.9038
7.5 | 0.9791 | 0.011 | -0.0267 | 89.0091
8 | 0.9905 | 0.01243 | -0.0203 | 79.6862
8.5 | 1.0097 | 0.01395 | -0.0157 | 72.3799
9 | 1.0282 | 0.01572 | -0.0115 | 65.4071
9.5 | 1.0437 | 0.01781 | -0.0074 | 58.6019
10 | 1.0606 | 0.02 | -0.0039 | 53.03
10.5 | 1.083 | 0.02203 | -0.0011 | 49.1602
11 | 1.1049 | 0.02419 | 0.0015 | 45.6759
11.5 | 1.1286 | 0.02634 | 0.0037 | 42.8474
12 | 1.1502 | 0.02875 | 0.0058 | 40.007
12.5 | 1.1736 | 0.0311 | 0.0078 | 37.7363
13 | 1.1888 | 0.03349 | 0.0109 | 35.4972
13.5 | 1.2297 | 0.03659 | 0.0082 | 33.6075
14 | 1.2527 | 0.03956 | 0.0092 | 31.6658
14.5 | 1.273 | 0.04282 | 0.0101 | 29.7291
15 | 1.2898 | 0.04651 | 0.0109 | 27.7317
15.5 | 1.3075 | 0.05023 | 0.0114 | 26.0303
16 | 1.3258 | 0.05403 | 0.0117 | 24.5382
16.5 | 1.3431 | 0.05801 | 0.0119 | 23.1529
17 | 1.3579 | 0.06235 | 0.0118 | 21.7787
17.5 | 1.3672 | 0.06743 | 0.0114 | 20.2758
18 | 1.3748 | 0.07287 | 0.0106 | 18.8665
18.5 | 1.3863 | 0.07808 | 0.0096 | 17.7549
19 | 1.3937 | 0.08391 | 0.0081 | 16.6095
19.5 | 1.3996 | 0.09008 | 0.0063 | 15.5373
20 | 1.4018 | 0.09692 | 0.004 | 14.4635

## 63. Re 3M Mach 0.50 (1)
BIGFOIL.COM POLAR EXPORT
NACA64-220 a=0.6
NACA64-220 a=0.6 |  |  |  | Cl Max: | 1.295 | at alpha= | 9.5 | deg
JavaFoil+Calcfoil stall+Eppler ext transition |  |  |  | L/D Max: | 122.105 | at alpha= | 6 | deg
Re: | 3000000 |  |  | Cd Min: | 0.00622 | at alpha= | -2.5 | deg
Mach: | 0.5 |  |  | Cl=0 at alpha= | -1.4167 | deg
|  |  |  | @ Cl=0.1, Cd= | 0.006321
|  |  |  | @ Cl=0.4, Cd= | 0.006338
|  |  |  | @ Cl=0.6, Cd= | 0.0069487
alpha (deg) | Cl | Cd | Cm | Cl/Cd
-20 | -1.063 | 0.1696 | 0.001 | -6.27
-19.5 | -1.033 | 0.16711 | 0 | -6.179
-19 | -1.004 | 0.16256 | 0 | -6.177
-18.5 | -0.976 | 0.1578 | -0.001 | -6.187
-18 | -0.95 | 0.15158 | -0.001 | -6.27
-17.5 | -0.919 | 0.14554 | -0.001 | -6.312
-17 | -0.89 | 0.14218 | -0.002 | -6.262
-16.5 | -0.862 | 0.13731 | -0.002 | -6.278
-16 | -0.835 | 0.13534 | -0.003 | -6.169
-15.5 | -0.805 | 0.12661 | -0.003 | -6.354
-15 | -0.776 | 0.12113 | -0.004 | -6.406
-14.5 | -0.749 | 0.12079 | -0.004 | -6.202
-14 | -0.719 | 0.11443 | -0.004 | -6.281
-13.5 | -0.69 | 0.10965 | -0.005 | -6.295
-13 | -0.662 | 0.10304 | -0.005 | -6.426
-12.5 | -0.634 | 0.10126 | -0.006 | -6.265
-12 | -0.605 | 0.09378 | -0.006 | -6.451
-11.5 | -0.578 | 0.08002 | -0.006 | -7.221
-11 | -0.553 | 0.07215 | -0.008 | -7.665
-10.5 | -0.747 | 0.03619 | -0.013 | -20.65
-10 | -0.917 | 0.02436 | -0.015 | -37.647
-9.5 | -0.937 | 0.02197 | -0.016 | -42.626
-9 | -0.924 | 0.01992 | -0.017 | -46.389
-8.5 | -0.891 | 0.01836 | -0.018 | -48.54
-8 | -0.848 | 0.01702 | -0.019 | -49.818
-7.5 | -0.799 | 0.01581 | -0.02 | -50.514
-7 | -0.745 | 0.01475 | -0.021 | -50.492
-6.5 | -0.687 | 0.01383 | -0.022 | -49.678
-6 | -0.626 | 0.01294 | -0.023 | -48.394
-5.5 | -0.563 | 0.0122 | -0.024 | -46.175
-5 | -0.51 | 0.00715 | -0.025 | -71.305
-4.5 | -0.443 | 0.00643 | -0.026 | -68.902
-4 | -0.372 | 0.0064 | -0.027 | -58.158
-3.5 | -0.301 | 0.00633 | -0.028 | -47.511
-3 | -0.229 | 0.00628 | -0.029 | -36.497
-2.5 | -0.158 | 0.00622 | -0.03 | -25.323
-2 | -0.085 | 0.00626 | -0.031 | -13.571
-1.5 | -0.012 | 0.00625 | -0.032 | -1.978
-1 | 0.06 | 0.00631 | -0.033 | 9.554
-0.5 | 0.133 | 0.00633 | -0.034 | 20.978
0 | 0.206 | 0.00643 | -0.035 | 31.979
0.5 | 0.278 | 0.00642 | -0.036 | 43.327
1 | 0.351 | 0.00652 | -0.037 | 53.819
1.5 | 0.421 | 0.00626 | -0.038 | 67.291
2 | 0.492 | 0.00677 | -0.039 | 72.657
2.5 | 0.563 | 0.00688 | -0.04 | 81.802
3 | 0.633 | 0.00701 | -0.04 | 90.363
3.5 | 0.704 | 0.00716 | -0.041 | 98.259
4 | 0.774 | 0.00733 | -0.042 | 105.533
4.5 | 0.836 | 0.00757 | -0.043 | 110.442
5 | 0.902 | 0.00783 | -0.044 | 115.157
5.5 | 0.966 | 0.00812 | -0.045 | 118.951
6 | 1.029 | 0.00843 | -0.046 | 122.105
6.5 | 1.08 | 0.0113 | -0.046 | 95.554
7 | 1.122 | 0.0186 | -0.046 | 60.335
7.5 | 1.173 | 0.01982 | -0.047 | 59.187
8 | 1.219 | 0.02113 | -0.048 | 57.667
8.5 | 1.256 | 0.02271 | -0.048 | 55.33
9 | 1.284 | 0.02438 | -0.049 | 52.662
9.5 | 1.295 | 0.02649 | -0.05 | 48.883
10 | 1.281 | 0.02884 | -0.05 | 44.415
10.5 | 1.212 | 0.03178 | -0.051 | 38.136
11 | 0.819 | 0.03701 | -0.051 | 22.129
11.5 | 0.735 | 0.08711 | -0.026 | 8.437
12 | 0.762 | 0.09252 | -0.026 | 8.242
12.5 | 0.79 | 0.09903 | -0.026 | 7.978
13 | 0.82 | 0.10271 | -0.029 | 7.98
13.5 | 0.847 | 0.10966 | -0.029 | 7.725
14 | 0.875 | 0.11329 | -0.03 | 7.723
14.5 | 0.908 | 0.12031 | -0.034 | 7.545

## 64. Re 3M Mach 0.50 (2)
BIGFOIL.COM POLAR EXPORT
NACA64-220 a=0.6
NACA64-220 a=0.6 |  |  |  | Cl Max: | 1.1676 | at alpha= | 14.5 | deg
XFOIL ncrit=9 |  |  |  | L/D Max: | 133.203 | at alpha= | 5 | deg
Re: | 3000000 |  |  | Cd Min: | 0.18621 | at alpha= | 19.5 | deg
Mach: | 0.5 |  |  | Cl=0 at alpha= | -1.403 | deg
|  |  |  | @ Cl=0.1, Cd= | 0.0058957
|  |  |  | @ Cl=0.4, Cd= | 0.0060649
|  |  |  | @ Cl=0.6, Cd= | 0.0062832
alpha (deg) | Cl | Cd | Cm | Cl/Cd
-18 | -0.6501 | 0.17535 | -0.0053 | -3.7074
-17.5 | -0.7133 | 0.15269 | -0.0203 | -4.6716
-17 | -0.7321 | 0.13925 | -0.0295 | -5.2575
-16.5 | -0.753 | 0.12598 | -0.0386 | -5.9771
-16 | -0.7771 | 0.11275 | -0.0477 | -6.8922
-15.5 | -0.803 | 0.09984 | -0.0565 | -8.0429
-15 | -0.827 | 0.08789 | -0.0642 | -9.4095
-14.5 | -0.8509 | 0.07683 | -0.0707 | -11.0751
-14 | -0.871 | 0.06705 | -0.0756 | -12.9903
-13.5 | -0.8851 | 0.05869 | -0.0786 | -15.0809
-13 | -0.8921 | 0.05164 | -0.08 | -17.2754
-12.5 | -0.891 | 0.04565 | -0.0804 | -19.5181
-11.5 | -0.8748 | 0.03594 | -0.0784 | -24.3406
-11 | -0.8603 | 0.03198 | -0.0765 | -26.9012
-10.5 | -0.8436 | 0.02845 | -0.0742 | -29.652
-10 | -0.8234 | 0.02534 | -0.0714 | -32.4941
-9.5 | -0.8016 | 0.02244 | -0.0684 | -35.7219
-9 | -0.7781 | 0.01979 | -0.0652 | -39.3178
-8.5 | -0.7482 | 0.01753 | -0.0621 | -42.6811
-8 | -0.7148 | 0.01563 | -0.0589 | -45.7326
-7.5 | -0.6844 | 0.01378 | -0.0551 | -49.6662
-7 | -0.6504 | 0.01242 | -0.051 | -52.3671
-6.5 | -0.6265 | 0.01142 | -0.0444 | -54.8599
-6 | -0.5813 | 0.01067 | -0.0405 | -54.4799
-5.5 | -0.5335 | 0.00981 | -0.0373 | -54.3833
-5 | -0.4787 | 0.009 | -0.0352 | -53.1889
-4.5 | -0.4226 | 0.00812 | -0.0336 | -52.0443
-4 | -0.3682 | 0.00691 | -0.032 | -53.2851
-3.5 | -0.3064 | 0.00603 | -0.0314 | -50.8126
-3 | -0.2336 | 0.00595 | -0.0322 | -39.2605
-2.5 | -0.1603 | 0.00588 | -0.0331 | -27.2619
-2 | -0.0873 | 0.00589 | -0.0341 | -14.8217
-1.5 | -0.0142 | 0.0059 | -0.0352 | -2.4068
-1 | 0.059 | 0.00589 | -0.0364 | 10.017
-0.5 | 0.1315 | 0.0059 | -0.0375 | 22.2881
0 | 0.2036 | 0.00597 | -0.0385 | 34.1039
0.5 | 0.2769 | 0.00599 | -0.0398 | 46.227
1 | 0.3497 | 0.00603 | -0.0409 | 57.9934
1.5 | 0.4218 | 0.00608 | -0.0419 | 69.375
2 | 0.4935 | 0.00618 | -0.0427 | 79.8544
2.5 | 0.5662 | 0.00626 | -0.0437 | 90.4473
3 | 0.6391 | 0.00631 | -0.0445 | 101.2837
3.5 | 0.71 | 0.00645 | -0.0449 | 110.0775
4 | 0.7826 | 0.00656 | -0.0454 | 119.2988
4.5 | 0.8536 | 0.00671 | -0.0455 | 127.2131
5 | 0.9231 | 0.00693 | -0.0452 | 133.2035
5.5 | 0.9807 | 0.00753 | -0.043 | 130.239
6 | 0.9712 | 0.00931 | -0.0307 | 104.3179
6.5 | 0.9605 | 0.01163 | -0.0201 | 82.5881
7 | 0.9534 | 0.0146 | -0.0119 | 65.3014
7.5 | 0.9518 | 0.01782 | -0.0052 | 53.4119
8.5 | 0.9617 | 0.02454 | 0.0047 | 39.1891
9 | 0.9677 | 0.02829 | 0.0087 | 34.2064
9.5 | 0.9791 | 0.03206 | 0.0118 | 30.5396
10 | 0.9998 | 0.03546 | 0.0143 | 28.1951
10.5 | 1.0231 | 0.03887 | 0.0164 | 26.3211
11 | 1.0483 | 0.04233 | 0.0182 | 24.7649
11.5 | 1.0711 | 0.04612 | 0.0198 | 23.2242
12 | 1.0951 | 0.04998 | 0.0212 | 21.9108
12.5 | 1.1136 | 0.05442 | 0.0224 | 20.4631
13 | 1.1302 | 0.05925 | 0.0232 | 19.0751
13.5 | 1.1457 | 0.06433 | 0.0238 | 17.8097
14 | 1.1597 | 0.0702 | 0.0231 | 16.5199
14.5 | 1.1676 | 0.07684 | 0.022 | 15.1952
15 | 1.1675 | 0.08442 | 0.0205 | 13.8297
15.5 | 1.1634 | 0.09284 | 0.018 | 12.5312
16 | 1.1537 | 0.10226 | 0.0145 | 11.282
16.5 | 1.1406 | 0.11259 | 0.0097 | 10.1306
17 | 1.125 | 0.12363 | 0.0039 | 9.0997
17.5 | 1.1083 | 0.13529 | -0.003 | 8.192
18 | 1.0929 | 0.14715 | -0.0105 | 7.4271
18.5 | 1.0767 | 0.15949 | -0.0187 | 6.7509
19 | 1.0595 | 0.1724 | -0.0277 | 6.1456
19.5 | 1.039 | 0.18621 | -0.0375 | 5.5797

## 65. Re 4M Mach 0.00 (1)
BIGFOIL.COM POLAR EXPORT
NACA64-220 a=0.6
NACA64-220 a=0.6 |  |  |  | Cl Max: | 1.611 | at alpha= | 16.5 | deg
JavaFoil+Calcfoil stall+Eppler ext transition |  |  |  | L/D Max: | 138.534 | at alpha= | 6 | deg
Re: | 4000000 |  |  | Cd Min: | 0.0056 | at alpha= | -2 | deg
Mach: | 0 |  |  | Cl=0 at alpha= | -1.4127 | deg
|  |  |  | @ Cl=0.1, Cd= | 0.00563
|  |  |  | @ Cl=0.4, Cd= | 0.0058032
|  |  |  | @ Cl=0.6, Cd= | 0.0059786
alpha (deg) | Cl | Cd | Cm | Cl/Cd
-20 | -1.352 | 0.06023 | 0.001 | -22.448
-19.5 | -1.357 | 0.05695 | 0 | -23.838
-19 | -1.365 | 0.05133 | 0 | -26.593
-18.5 | -1.369 | 0.04669 | -0.001 | -29.331
-18 | -1.368 | 0.04372 | -0.001 | -31.301
-17.5 | -1.366 | 0.04066 | -0.002 | -33.59
-17 | -1.363 | 0.03671 | -0.003 | -37.121
-16.5 | -1.355 | 0.03377 | -0.003 | -40.136
-16 | -1.345 | 0.03124 | -0.004 | -43.04
-15.5 | -1.331 | 0.0289 | -0.005 | -46.049
-15 | -1.314 | 0.0267 | -0.006 | -49.223
-14.5 | -1.294 | 0.02493 | -0.006 | -51.896
-14 | -1.27 | 0.02331 | -0.007 | -54.497
-13.5 | -1.244 | 0.02183 | -0.008 | -56.992
-13 | -1.215 | 0.02035 | -0.009 | -59.701
-12.5 | -1.183 | 0.0191 | -0.009 | -61.922
-12 | -1.148 | 0.01791 | -0.01 | -64.1
-11.5 | -1.111 | 0.01681 | -0.011 | -66.054
-11 | -1.07 | 0.01583 | -0.012 | -67.612
-10.5 | -1.028 | 0.01496 | -0.012 | -68.713
-10 | -0.984 | 0.01413 | -0.013 | -69.617
-9.5 | -0.937 | 0.01334 | -0.014 | -70.245
-9 | -0.888 | 0.01264 | -0.015 | -70.254
-8.5 | -0.837 | 0.01204 | -0.016 | -69.569
-8 | -0.785 | 0.01147 | -0.017 | -68.425
-7.5 | -0.731 | 0.01097 | -0.018 | -66.624
-7 | -0.676 | 0.01046 | -0.018 | -64.614
-6.5 | -0.62 | 0.01001 | -0.019 | -61.869
-6 | -0.562 | 0.00963 | -0.02 | -58.374
-5.5 | -0.508 | 0.00712 | -0.021 | -71.235
-5 | -0.447 | 0.0064 | -0.022 | -69.811
-4.5 | -0.385 | 0.0057 | -0.023 | -67.603
-4 | -0.323 | 0.00567 | -0.024 | -57.037
-3.5 | -0.261 | 0.00562 | -0.025 | -46.441
-3 | -0.199 | 0.00562 | -0.025 | -35.354
-2.5 | -0.136 | 0.00561 | -0.026 | -24.346
-2 | -0.074 | 0.0056 | -0.027 | -13.136
-1.5 | -0.011 | 0.00562 | -0.028 | -1.905
-1 | 0.052 | 0.00563 | -0.029 | 9.266
-0.5 | 0.115 | 0.00563 | -0.03 | 20.449
0 | 0.178 | 0.00569 | -0.03 | 31.289
0.5 | 0.241 | 0.00571 | -0.031 | 42.225
1 | 0.304 | 0.00571 | -0.032 | 53.199
1.5 | 0.367 | 0.00575 | -0.033 | 63.802
2 | 0.429 | 0.00585 | -0.034 | 73.435
2.5 | 0.492 | 0.00587 | -0.035 | 83.841
3 | 0.555 | 0.00595 | -0.035 | 93.208
3.5 | 0.618 | 0.00599 | -0.036 | 103.15
4 | 0.68 | 0.00613 | -0.037 | 111.048
4.5 | 0.739 | 0.00624 | -0.038 | 118.3
5 | 0.8 | 0.00634 | -0.039 | 126.217
5.5 | 0.86 | 0.00647 | -0.04 | 132.989
6 | 0.92 | 0.00664 | -0.04 | 138.534
6.5 | 0.965 | 0.0082 | -0.041 | 117.691
7 | 1.016 | 0.0094 | -0.041 | 108.088
7.5 | 1.063 | 0.01202 | -0.042 | 88.421
8 | 1.114 | 0.01291 | -0.042 | 86.27
8.5 | 1.161 | 0.01498 | -0.043 | 77.474
9 | 1.209 | 0.01574 | -0.043 | 76.856
9.5 | 1.256 | 0.01655 | -0.044 | 75.91
10 | 1.301 | 0.01738 | -0.045 | 74.883
10.5 | 1.344 | 0.01828 | -0.045 | 73.507
11 | 1.385 | 0.01924 | -0.046 | 71.967
11.5 | 1.423 | 0.02033 | -0.047 | 70.005
12 | 1.456 | 0.02149 | -0.047 | 67.772
12.5 | 1.487 | 0.0227 | -0.048 | 65.523
13 | 1.515 | 0.02398 | -0.049 | 63.153
13.5 | 1.539 | 0.02523 | -0.049 | 60.976
14 | 1.559 | 0.02672 | -0.05 | 58.363
14.5 | 1.577 | 0.02823 | -0.05 | 55.861
15 | 1.59 | 0.02992 | -0.051 | 53.148
15.5 | 1.601 | 0.0316 | -0.051 | 50.665
16 | 1.608 | 0.03358 | -0.052 | 47.867
16.5 | 1.611 | 0.03551 | -0.052 | 45.366
17 | 1.611 | 0.03785 | -0.053 | 42.553
17.5 | 1.608 | 0.04007 | -0.053 | 40.128
18 | 1.601 | 0.04284 | -0.054 | 37.369
18.5 | 1.592 | 0.04541 | -0.054 | 35.055
19 | 1.58 | 0.04844 | -0.055 | 32.614
19.5 | 1.565 | 0.05136 | -0.055 | 30.469
20 | 1.548 | 0.05468 | -0.055 | 28.315

## 66. Re 4M Mach 0.00 (2)
BIGFOIL.COM POLAR EXPORT
NACA64-220 a=0.6
NACA64-220 a=0.6 |  |  |  | Cl Max: | 1.5057 | at alpha= | 20 | deg
XFOIL ncrit=9 |  |  |  | L/D Max: | 131.592 | at alpha= | 5 | deg
Re: | 4000000 |  |  | Cd Min: | 0.07056 | at alpha= | 20 | deg
Mach: | 0 |  |  | Cl=0 at alpha= | -1.4068 | deg
|  |  |  | @ Cl=0.1, Cd= | 0.00508
|  |  |  | @ Cl=0.4, Cd= | 0.0052075
|  |  |  | @ Cl=0.6, Cd= | 0.0054112
alpha (deg) | Cl | Cd | Cm | Cl/Cd
-20 | -1.3963 | 0.05447 | -0.0498 | -25.6343
-19.5 | -1.3862 | 0.05018 | -0.0507 | -27.6246
-18 | -1.3292 | 0.03935 | -0.0547 | -33.7789
-17.5 | -1.3128 | 0.03643 | -0.0542 | -36.0362
-17 | -1.2947 | 0.03365 | -0.0538 | -38.4755
-16.5 | -1.2743 | 0.0311 | -0.0532 | -40.9743
-16 | -1.2567 | 0.02848 | -0.0523 | -44.1257
-15.5 | -1.2416 | 0.0258 | -0.0509 | -48.124
-15 | -1.2214 | 0.02356 | -0.0496 | -51.8421
-14.5 | -1.1986 | 0.02159 | -0.0481 | -55.5164
-14 | -1.1742 | 0.01979 | -0.0465 | -59.333
-13 | -1.1203 | 0.01681 | -0.0428 | -66.6449
-12.5 | -1.091 | 0.01562 | -0.0407 | -69.8464
-12 | -1.0653 | 0.0144 | -0.0379 | -73.9792
-11.5 | -1.0399 | 0.0134 | -0.0344 | -77.6045
-11 | -1.0158 | 0.01262 | -0.03 | -80.4913
-10 | -0.9356 | 0.01166 | -0.0259 | -80.2401
-9.5 | -0.8902 | 0.01114 | -0.0248 | -79.9102
-9 | -0.8411 | 0.01069 | -0.0241 | -78.681
-8.5 | -0.7901 | 0.0103 | -0.0238 | -76.7087
-8 | -0.7383 | 0.00989 | -0.0236 | -74.6512
-7.5 | -0.6854 | 0.00953 | -0.0236 | -71.9203
-7 | -0.6318 | 0.00913 | -0.0236 | -69.2004
-6 | -0.5251 | 0.0082 | -0.0238 | -64.0366
-5.5 | -0.4704 | 0.00778 | -0.0241 | -60.4627
-5 | -0.4158 | 0.00724 | -0.0244 | -57.4309
-4 | -0.3071 | 0.00597 | -0.0251 | -51.4405
-3.5 | -0.2522 | 0.00533 | -0.0255 | -47.3171
-3 | -0.1927 | 0.00516 | -0.0265 | -37.345
-2.5 | -0.1325 | 0.00511 | -0.0275 | -25.9295
-2 | -0.0718 | 0.00512 | -0.0286 | -14.0234
-1.5 | -0.0113 | 0.00506 | -0.0297 | -2.2332
-1 | 0.0493 | 0.00508 | -0.0308 | 9.7047
-0.5 | 0.1098 | 0.00508 | -0.0319 | 21.6142
0 | 0.1708 | 0.00509 | -0.033 | 33.556
0.5 | 0.2314 | 0.00512 | -0.0341 | 45.1953
1 | 0.2916 | 0.00516 | -0.0352 | 56.5116
1.5 | 0.3524 | 0.00516 | -0.0363 | 68.2946
2.5 | 0.4727 | 0.00528 | -0.0384 | 89.5265
3 | 0.5331 | 0.00531 | -0.0394 | 100.3955
4 | 0.6521 | 0.00549 | -0.0414 | 118.7796
4.5 | 0.7113 | 0.0056 | -0.0423 | 127.0179
5 | 0.7685 | 0.00584 | -0.0429 | 131.5925
5.5 | 0.8166 | 0.0067 | -0.0422 | 121.8806
6 | 0.863 | 0.00755 | -0.0412 | 114.3046
6.5 | 0.9061 | 0.00844 | -0.0397 | 107.3578
7 | 0.9465 | 0.00931 | -0.0377 | 101.6649
7.5 | 0.9839 | 0.0101 | -0.0352 | 97.4158
8 | 1.0151 | 0.0108 | -0.0314 | 93.9907
8.5 | 1.0308 | 0.01167 | -0.0252 | 88.329
9 | 1.0517 | 0.01277 | -0.0207 | 82.3571
10 | 1.0942 | 0.01557 | -0.0132 | 70.2762
10.5 | 1.1201 | 0.01696 | -0.0105 | 66.0436
11 | 1.146 | 0.01844 | -0.008 | 62.1475
11.5 | 1.1699 | 0.0201 | -0.0055 | 58.204
12 | 1.1961 | 0.02171 | -0.0035 | 55.0944
12.5 | 1.2194 | 0.02352 | -0.0013 | 51.8452
13 | 1.2393 | 0.02562 | 0.0009 | 48.3724
13.5 | 1.2583 | 0.02728 | 0.0039 | 46.1254
14.5 | 1.3223 | 0.03206 | 0.0026 | 41.2445
15 | 1.3418 | 0.03483 | 0.0037 | 38.5243
15.5 | 1.3639 | 0.03753 | 0.0044 | 36.3416
16 | 1.3846 | 0.0404 | 0.0051 | 34.2723
16.5 | 1.4034 | 0.0435 | 0.0056 | 32.2621
17 | 1.4209 | 0.0468 | 0.006 | 30.3611
17.5 | 1.4355 | 0.05044 | 0.0063 | 28.4596
18 | 1.4516 | 0.05408 | 0.0062 | 26.8417
18.5 | 1.4667 | 0.05791 | 0.006 | 25.3272
19 | 1.4814 | 0.06184 | 0.0056 | 23.9554
19.5 | 1.4963 | 0.06584 | 0.0051 | 22.7263
20 | 1.5057 | 0.07056 | 0.0042 | 21.3393

## 67. Re 4M Mach 0.10 (1)
BIGFOIL.COM POLAR EXPORT
NACA64-220 a=0.6
NACA64-220 a=0.6 |  |  |  | Cl Max: | 1.594 | at alpha= | 16 | deg
JavaFoil+Calcfoil stall+Eppler ext transition |  |  |  | L/D Max: | 137.549 | at alpha= | 6 | deg
Re: | 4000000 |  |  | Cd Min: | 0.00559 | at alpha= | -2.5 | deg
Mach: | 0.1 |  |  | Cl=0 at alpha= | -1.4127 | deg
|  |  |  | @ Cl=0.1, Cd= | 0.0056575
|  |  |  | @ Cl=0.4, Cd= | 0.00583
|  |  |  | @ Cl=0.6, Cd= | 0.00599
alpha (deg) | Cl | Cd | Cm | Cl/Cd
-20 | -1.314 | 0.06337 | 0.001 | -20.734
-19.5 | -1.323 | 0.05979 | 0 | -22.125
-19 | -1.335 | 0.05349 | 0 | -24.952
-18.5 | -1.34 | 0.04995 | -0.001 | -26.822
-18 | -1.345 | 0.04525 | -0.001 | -29.729
-17.5 | -1.346 | 0.04173 | -0.002 | -32.243
-17 | -1.345 | 0.03787 | -0.003 | -35.522
-16.5 | -1.34 | 0.03506 | -0.003 | -38.218
-16 | -1.332 | 0.03224 | -0.004 | -41.312
-15.5 | -1.321 | 0.02962 | -0.005 | -44.594
-15 | -1.306 | 0.02753 | -0.006 | -47.441
-14.5 | -1.288 | 0.0255 | -0.006 | -50.51
-14 | -1.266 | 0.0238 | -0.007 | -53.202
-13.5 | -1.242 | 0.02209 | -0.008 | -56.199
-13 | -1.213 | 0.02072 | -0.009 | -58.539
-12.5 | -1.182 | 0.01943 | -0.009 | -60.828
-12 | -1.148 | 0.01821 | -0.01 | -63.071
-11.5 | -1.111 | 0.01708 | -0.011 | -65.088
-11 | -1.072 | 0.01606 | -0.012 | -66.758
-10.5 | -1.03 | 0.01515 | -0.013 | -67.992
-10 | -0.986 | 0.0143 | -0.013 | -68.942
-9.5 | -0.94 | 0.01349 | -0.014 | -69.632
-9 | -0.891 | 0.01281 | -0.015 | -69.569
-8.5 | -0.84 | 0.01218 | -0.016 | -69
-8 | -0.788 | 0.01161 | -0.017 | -67.861
-7.5 | -0.733 | 0.01106 | -0.018 | -66.32
-7 | -0.678 | 0.01055 | -0.018 | -64.299
-6.5 | -0.622 | 0.01012 | -0.019 | -61.451
-6 | -0.564 | 0.00973 | -0.02 | -58.021
-5.5 | -0.51 | 0.00718 | -0.021 | -71.021
-5 | -0.449 | 0.00646 | -0.022 | -69.522
-4.5 | -0.387 | 0.00575 | -0.023 | -67.276
-4 | -0.325 | 0.00566 | -0.024 | -57.455
-3.5 | -0.263 | 0.00565 | -0.025 | -46.445
-3 | -0.2 | 0.0056 | -0.026 | -35.651
-2.5 | -0.137 | 0.00559 | -0.026 | -24.553
-2 | -0.074 | 0.00559 | -0.027 | -13.231
-1.5 | -0.011 | 0.00561 | -0.028 | -1.919
-1 | 0.052 | 0.00562 | -0.029 | 9.334
-0.5 | 0.116 | 0.00567 | -0.03 | 20.412
0 | 0.179 | 0.00568 | -0.031 | 31.495
0.5 | 0.242 | 0.00573 | -0.031 | 42.277
1 | 0.305 | 0.00576 | -0.032 | 53.029
1.5 | 0.368 | 0.00582 | -0.033 | 63.326
2 | 0.432 | 0.00584 | -0.034 | 73.849
2.5 | 0.495 | 0.00587 | -0.035 | 84.314
3 | 0.558 | 0.00595 | -0.036 | 93.714
3.5 | 0.621 | 0.00601 | -0.037 | 103.339
4 | 0.684 | 0.00612 | -0.037 | 111.809
4.5 | 0.742 | 0.00624 | -0.038 | 119.041
5 | 0.804 | 0.0064 | -0.039 | 125.53
5.5 | 0.864 | 0.00656 | -0.04 | 131.77
6 | 0.924 | 0.00672 | -0.041 | 137.549
6.5 | 0.969 | 0.00829 | -0.041 | 116.854
7 | 1.02 | 0.00958 | -0.041 | 106.492
7.5 | 1.067 | 0.01215 | -0.042 | 87.819
8 | 1.118 | 0.01306 | -0.042 | 85.622
8.5 | 1.165 | 0.01515 | -0.043 | 76.921
9 | 1.213 | 0.01594 | -0.044 | 76.121
9.5 | 1.26 | 0.01676 | -0.044 | 75.194
10 | 1.305 | 0.01763 | -0.045 | 73.993
10.5 | 1.347 | 0.01854 | -0.046 | 72.663
11 | 1.388 | 0.01952 | -0.046 | 71.092
11.5 | 1.425 | 0.0206 | -0.047 | 69.17
12 | 1.458 | 0.02181 | -0.048 | 66.857
12.5 | 1.488 | 0.02307 | -0.048 | 64.492
13 | 1.514 | 0.02439 | -0.049 | 62.049
13.5 | 1.536 | 0.02567 | -0.049 | 59.854
14 | 1.555 | 0.02733 | -0.05 | 56.9
14.5 | 1.57 | 0.02888 | -0.05 | 54.381
15 | 1.582 | 0.03051 | -0.051 | 51.847
15.5 | 1.59 | 0.03242 | -0.052 | 49.033
16 | 1.594 | 0.0343 | -0.052 | 46.469
16.5 | 1.594 | 0.03634 | -0.053 | 43.882
17 | 1.591 | 0.0388 | -0.053 | 41.004
17.5 | 1.584 | 0.04112 | -0.054 | 38.529
18 | 1.574 | 0.04396 | -0.054 | 35.804
18.5 | 1.561 | 0.04671 | -0.054 | 33.42
19 | 1.544 | 0.04992 | -0.055 | 30.941
19.5 | 1.526 | 0.05311 | -0.055 | 28.727
20 | 1.504 | 0.05727 | -0.055 | 26.253

## 68. Re 4M Mach 0.10 (2)
BIGFOIL.COM POLAR EXPORT
NACA64-220 a=0.6
NACA64-220 a=0.6 |  |  |  | Cl Max: | 1.4966 | at alpha= | 20 | deg
XFOIL ncrit=9 |  |  |  | L/D Max: | 132.031 | at alpha= | 5 | deg
Re: | 4000000 |  |  | Cd Min: | 0.07366 | at alpha= | 20 | deg
Mach: | 0.1 |  |  | Cl=0 at alpha= | -1.4066 | deg
|  |  |  | @ Cl=0.1, Cd= | 0.0050917
|  |  |  | @ Cl=0.4, Cd= | 0.005222
|  |  |  | @ Cl=0.6, Cd= | 0.0054441
alpha (deg) | Cl | Cd | Cm | Cl/Cd
-20 | -1.3859 | 0.05742 | -0.0509 | -24.1362
-19.5 | -1.3772 | 0.05279 | -0.052 | -26.0883
-18.5 | -1.367 | 0.04505 | -0.0502 | -30.3441
-18 | -1.3228 | 0.0413 | -0.0562 | -32.0291
-17.5 | -1.307 | 0.03819 | -0.0558 | -34.2236
-17 | -1.2896 | 0.03523 | -0.0554 | -36.6052
-16.5 | -1.2697 | 0.03252 | -0.0549 | -39.0437
-16 | -1.2492 | 0.02996 | -0.0542 | -41.6956
-15.5 | -1.2358 | 0.02705 | -0.0529 | -45.6858
-15 | -1.2165 | 0.02467 | -0.0515 | -49.3109
-14.5 | -1.195 | 0.02252 | -0.05 | -53.0639
-14 | -1.1712 | 0.02059 | -0.0484 | -56.882
-13.5 | -1.1453 | 0.01891 | -0.0466 | -60.5658
-13 | -1.118 | 0.01739 | -0.0447 | -64.2898
-12.5 | -1.089 | 0.01609 | -0.0426 | -67.6818
-12 | -1.0614 | 0.01485 | -0.0401 | -71.4747
-11.5 | -1.0362 | 0.01372 | -0.0368 | -75.5248
-11 | -1.0108 | 0.01283 | -0.0328 | -78.7841
-10.5 | -0.9825 | 0.01228 | -0.0287 | -80.0081
-10 | -0.9388 | 0.01178 | -0.0271 | -79.6944
-9.5 | -0.8935 | 0.01126 | -0.0258 | -79.3517
-9 | -0.845 | 0.01078 | -0.025 | -78.3859
-8.5 | -0.7938 | 0.0104 | -0.0246 | -76.3269
-8 | -0.7422 | 0.00996 | -0.0242 | -74.5181
-7.5 | -0.689 | 0.0096 | -0.0241 | -71.7708
-7 | -0.6353 | 0.00919 | -0.0241 | -69.1295
-6.5 | -0.5823 | 0.00871 | -0.024 | -66.8542
-6 | -0.528 | 0.00825 | -0.0241 | -64
-5.5 | -0.4729 | 0.00783 | -0.0244 | -60.3959
-5 | -0.4182 | 0.00729 | -0.0247 | -57.3663
-4 | -0.309 | 0.006 | -0.0253 | -51.5
-3 | -0.194 | 0.00517 | -0.0267 | -37.5242
-2.5 | -0.1334 | 0.00512 | -0.0277 | -26.0547
-2 | -0.0722 | 0.00513 | -0.0288 | -14.0741
-1.5 | -0.0114 | 0.00507 | -0.0299 | -2.2485
-1 | 0.0496 | 0.0051 | -0.031 | 9.7255
-0.5 | 0.1106 | 0.00509 | -0.0321 | 21.7289
0 | 0.1719 | 0.0051 | -0.0332 | 33.7059
0.5 | 0.2329 | 0.00514 | -0.0343 | 45.3113
1 | 0.2935 | 0.00517 | -0.0354 | 56.7698
1.5 | 0.3548 | 0.00517 | -0.0365 | 68.6267
2 | 0.4156 | 0.00524 | -0.0376 | 79.313
2.5 | 0.4759 | 0.0053 | -0.0386 | 89.7925
3 | 0.5366 | 0.00533 | -0.0397 | 100.6754
3.5 | 0.5965 | 0.00544 | -0.0406 | 109.6507
4 | 0.6565 | 0.00551 | -0.0416 | 119.147
4.5 | 0.7161 | 0.00562 | -0.0424 | 127.4199
5 | 0.7737 | 0.00586 | -0.043 | 132.0307
5.5 | 0.8217 | 0.00674 | -0.0423 | 121.9139
7.5 | 0.9864 | 0.0102 | -0.0344 | 96.7059
9 | 1.0489 | 0.01311 | -0.0192 | 80.0076
10 | 1.0919 | 0.01604 | -0.0119 | 68.0736
10.5 | 1.1173 | 0.01752 | -0.0091 | 63.7728
11 | 1.1435 | 0.01905 | -0.0067 | 60.0262
11.5 | 1.1673 | 0.02077 | -0.0042 | 56.2013
12 | 1.1939 | 0.02241 | -0.0022 | 53.2753
12.5 | 1.2166 | 0.02433 | 0 | 50.0041
13 | 1.2377 | 0.02644 | 0.0021 | 46.8116
13.5 | 1.2557 | 0.02823 | 0.0052 | 44.481
14.5 | 1.318 | 0.03339 | 0.0039 | 39.4729
15 | 1.339 | 0.03614 | 0.0048 | 37.0504
15.5 | 1.3616 | 0.03887 | 0.0055 | 35.0296
16 | 1.3825 | 0.04177 | 0.0062 | 33.0979
16.5 | 1.4001 | 0.04509 | 0.0067 | 31.0512
17 | 1.4153 | 0.04871 | 0.0071 | 29.0556
17.5 | 1.4298 | 0.05251 | 0.0073 | 27.2291
18 | 1.4472 | 0.05613 | 0.0072 | 25.783
18.5 | 1.4638 | 0.05986 | 0.007 | 24.4537
19 | 1.4771 | 0.06409 | 0.0065 | 23.0473
19.5 | 1.4884 | 0.06865 | 0.0058 | 21.681
20 | 1.4966 | 0.07366 | 0.0049 | 20.3177

## 69. Re 4M Mach 0.25 (1)
BIGFOIL.COM POLAR EXPORT
NACA64-220 a=0.6
NACA64-220 a=0.6 |  |  |  | Cl Max: | 1.514 | at alpha= | 14 | deg
JavaFoil+Calcfoil stall+Eppler ext transition |  |  |  | L/D Max: | 143.488 | at alpha= | 5.5 | deg
Re: | 4000000 |  |  | Cd Min: | 0.00564 | at alpha= | -2.5 | deg
Mach: | 0.25 |  |  | Cl=0 at alpha= | -1.4154 | deg
|  |  |  | @ Cl=0.1, Cd= | 0.0057212
|  |  |  | @ Cl=0.4, Cd= | 0.0058759
|  |  |  | @ Cl=0.6, Cd= | 0.0060983
alpha (deg) | Cl | Cd | Cm | Cl/Cd
-20 | -0.932 | 0.14363 | 0.001 | -6.49
-19.5 | -0.982 | 0.12261 | 0 | -8.008
-19 | -1.027 | 0.10711 | 0 | -9.585
-18.5 | -1.094 | 0.07635 | -0.001 | -14.333
-18 | -1.137 | 0.06286 | -0.001 | -18.079
-17.5 | -1.167 | 0.05544 | -0.002 | -21.046
-17 | -1.193 | 0.0487 | -0.003 | -24.489
-16.5 | -1.211 | 0.04418 | -0.003 | -27.401
-16 | -1.225 | 0.03911 | -0.004 | -31.328
-15.5 | -1.234 | 0.03525 | -0.005 | -35.01
-15 | -1.236 | 0.03256 | -0.006 | -37.949
-14.5 | -1.234 | 0.02937 | -0.006 | -42.007
-14 | -1.226 | 0.02705 | -0.007 | -45.317
-13.5 | -1.213 | 0.02487 | -0.008 | -48.76
-13 | -1.194 | 0.02308 | -0.009 | -51.741
-12.5 | -1.171 | 0.02146 | -0.01 | -54.586
-12 | -1.144 | 0.02006 | -0.01 | -57.024
-11.5 | -1.113 | 0.01878 | -0.011 | -59.254
-11 | -1.078 | 0.01751 | -0.012 | -61.536
-10.5 | -1.039 | 0.0164 | -0.013 | -63.392
-10 | -0.997 | 0.01544 | -0.014 | -64.578
-9.5 | -0.953 | 0.01453 | -0.014 | -65.564
-9 | -0.905 | 0.01367 | -0.015 | -66.232
-8.5 | -0.855 | 0.01295 | -0.016 | -66.04
-8 | -0.802 | 0.01228 | -0.017 | -65.338
-7.5 | -0.748 | 0.01166 | -0.018 | -64.124
-7 | -0.692 | 0.01109 | -0.019 | -62.436
-6.5 | -0.635 | 0.01056 | -0.02 | -60.171
-6 | -0.577 | 0.0101 | -0.021 | -57.132
-5.5 | -0.523 | 0.00783 | -0.022 | -66.854
-5 | -0.461 | 0.0067 | -0.023 | -68.742
-4.5 | -0.397 | 0.00581 | -0.024 | -68.357
-4 | -0.334 | 0.00575 | -0.024 | -58.07
-3.5 | -0.27 | 0.00573 | -0.025 | -47.057
-3 | -0.205 | 0.00565 | -0.026 | -36.304
-2.5 | -0.141 | 0.00564 | -0.027 | -24.996
-2 | -0.076 | 0.00567 | -0.028 | -13.412
-1.5 | -0.011 | 0.00568 | -0.029 | -1.947
-1 | 0.054 | 0.0057 | -0.03 | 9.46
-0.5 | 0.119 | 0.00573 | -0.031 | 20.742
0 | 0.184 | 0.00574 | -0.031 | 32.051
0.5 | 0.249 | 0.00576 | -0.032 | 43.224
1 | 0.314 | 0.00583 | -0.033 | 53.804
1.5 | 0.379 | 0.00585 | -0.034 | 64.691
2 | 0.444 | 0.00593 | -0.035 | 74.765
2.5 | 0.508 | 0.00596 | -0.036 | 85.227
3 | 0.573 | 0.00609 | -0.037 | 94.185
3.5 | 0.638 | 0.00611 | -0.038 | 104.35
4 | 0.703 | 0.00624 | -0.038 | 112.639
4.5 | 0.762 | 0.00641 | -0.039 | 118.89
5 | 0.825 | 0.00656 | -0.04 | 125.86
5.5 | 0.882 | 0.00615 | -0.041 | 143.488
6 | 0.941 | 0.00686 | -0.041 | 137.101
6.5 | 0.99 | 0.00882 | -0.042 | 112.223
7 | 1.04 | 0.01067 | -0.042 | 97.463
7.5 | 1.089 | 0.01298 | -0.043 | 83.952
8 | 1.138 | 0.01531 | -0.043 | 74.34
8.5 | 1.188 | 0.0161 | -0.044 | 73.761
9 | 1.236 | 0.01699 | -0.045 | 72.743
9.5 | 1.281 | 0.01795 | -0.045 | 71.368
10 | 1.323 | 0.01894 | -0.046 | 69.866
10.5 | 1.363 | 0.01999 | -0.047 | 68.192
11 | 1.4 | 0.02121 | -0.047 | 66.001
11.5 | 1.433 | 0.02243 | -0.048 | 63.877
12 | 1.459 | 0.02384 | -0.049 | 61.227
12.5 | 1.481 | 0.02529 | -0.049 | 58.554
13 | 1.497 | 0.02688 | -0.05 | 55.708
13.5 | 1.508 | 0.02855 | -0.05 | 52.836
14 | 1.514 | 0.03036 | -0.051 | 49.862
14.5 | 1.513 | 0.03243 | -0.052 | 46.662
15 | 1.507 | 0.0345 | -0.052 | 43.686
15.5 | 1.494 | 0.03697 | -0.053 | 40.413
16 | 1.476 | 0.03945 | -0.053 | 37.406
16.5 | 1.451 | 0.04247 | -0.054 | 34.158
17 | 1.42 | 0.04571 | -0.054 | 31.054
17.5 | 1.382 | 0.04962 | -0.054 | 27.853
18 | 1.339 | 0.05416 | -0.055 | 24.719
18.5 | 1.289 | 0.06021 | -0.055 | 21.401
19 | 1.233 | 0.06738 | -0.055 | 18.293

## 70. Re 4M Mach 0.25 (2)
BIGFOIL.COM POLAR EXPORT
NACA64-220 a=0.6
NACA64-220 a=0.6 |  |  |  | Cl Max: | 1.445 | at alpha= | 20 | deg
XFOIL ncrit=9 |  |  |  | L/D Max: | 129.825 | at alpha= | 4.5 | deg
Re: | 4000000 |  |  | Cd Min: | 0.09117 | at alpha= | 20 | deg
Mach: | 0.25 |  |  | Cl=0 at alpha= | -1.4062 | deg
|  |  |  | @ Cl=0.1, Cd= | 0.0051593
|  |  |  | @ Cl=0.4, Cd= | 0.0052813
|  |  |  | @ Cl=0.6, Cd= | 0.0054903
alpha (deg) | Cl | Cd | Cm | Cl/Cd
-20 | -1.2904 | 0.0786 | -0.0523 | -16.4173
-19.5 | -1.298 | 0.07106 | -0.0553 | -18.2663
-18.5 | -1.2899 | 0.05815 | -0.0613 | -22.1823
-18 | -1.279 | 0.05341 | -0.0624 | -23.9468
-17.5 | -1.2677 | 0.04903 | -0.0629 | -25.8556
-17 | -1.2544 | 0.0449 | -0.0631 | -27.9376
-16.5 | -1.2394 | 0.04111 | -0.063 | -30.1484
-16 | -1.2224 | 0.03763 | -0.0626 | -32.4847
-15.5 | -1.2036 | 0.03443 | -0.0619 | -34.9579
-15 | -1.1826 | 0.03153 | -0.061 | -37.5071
-14.5 | -1.1688 | 0.02837 | -0.0596 | -41.1984
-14 | -1.1504 | 0.02563 | -0.058 | -44.8849
-13.5 | -1.1275 | 0.0233 | -0.0562 | -48.3906
-13 | -1.103 | 0.02117 | -0.0543 | -52.102
-12.5 | -1.0756 | 0.01931 | -0.0523 | -55.7017
-12 | -1.0463 | 0.01766 | -0.0502 | -59.2469
-11.5 | -1.0167 | 0.01616 | -0.0478 | -62.9146
-11 | -0.9919 | 0.01461 | -0.0446 | -67.8919
-10.5 | -0.9635 | 0.01345 | -0.0412 | -71.6357
-10 | -0.9356 | 0.01253 | -0.0371 | -74.6688
-9.5 | -0.9055 | 0.01196 | -0.0325 | -75.7107
-9 | -0.8621 | 0.01135 | -0.0303 | -75.9559
-8.5 | -0.8131 | 0.01085 | -0.0289 | -74.9401
-8 | -0.761 | 0.01041 | -0.0279 | -73.1028
-7.5 | -0.7076 | 0.00997 | -0.0273 | -70.9729
-7 | -0.6529 | 0.00956 | -0.0268 | -68.295
-6.5 | -0.5981 | 0.00909 | -0.0265 | -65.7976
-6 | -0.5437 | 0.00856 | -0.0262 | -63.5164
-5.5 | -0.4873 | 0.00807 | -0.0262 | -60.3841
-5 | -0.431 | 0.00756 | -0.0262 | -57.0106
-4 | -0.3193 | 0.0062 | -0.0265 | -51.5
-3.5 | -0.2632 | 0.00541 | -0.0267 | -48.6506
-3 | -0.2012 | 0.00524 | -0.0276 | -38.3969
-2.5 | -0.1384 | 0.0052 | -0.0287 | -26.6154
-2 | -0.0748 | 0.00518 | -0.0298 | -14.4402
-1.5 | -0.0119 | 0.00515 | -0.0309 | -2.3107
-1 | 0.0515 | 0.00519 | -0.032 | 9.9229
-0.5 | 0.1147 | 0.00515 | -0.0331 | 22.2718
0 | 0.1779 | 0.00518 | -0.0343 | 34.3436
0.5 | 0.241 | 0.00525 | -0.0354 | 45.9048
1 | 0.3044 | 0.00524 | -0.0365 | 58.0916
1.5 | 0.3676 | 0.00524 | -0.0376 | 70.1527
2 | 0.4304 | 0.00532 | -0.0387 | 80.9023
2.5 | 0.4934 | 0.00538 | -0.0398 | 91.71
3 | 0.5561 | 0.00542 | -0.0408 | 102.6015
3.5 | 0.6185 | 0.00552 | -0.0417 | 112.0471
4 | 0.6805 | 0.00563 | -0.0426 | 120.8703
4.5 | 0.7426 | 0.00572 | -0.0434 | 129.8252
5.5 | 0.8492 | 0.00697 | -0.0425 | 121.8364
6 | 0.8934 | 0.00796 | -0.0406 | 112.2362
6.5 | 0.9328 | 0.00894 | -0.0379 | 104.34
7 | 0.9661 | 0.0099 | -0.0341 | 97.5859
7.5 | 0.9807 | 0.01081 | -0.027 | 90.7216
8 | 0.9983 | 0.01201 | -0.0212 | 83.1224
8.5 | 1.0197 | 0.01338 | -0.0167 | 76.2108
9 | 1.0372 | 0.01514 | -0.0123 | 68.5073
9.5 | 1.0559 | 0.01703 | -0.0084 | 62.0023
10 | 1.0802 | 0.01879 | -0.0054 | 57.488
10.5 | 1.1047 | 0.02065 | -0.0026 | 53.4964
11 | 1.1289 | 0.02262 | -0.0001 | 49.9072
11.5 | 1.1543 | 0.02461 | 0.0022 | 46.9037
12 | 1.1788 | 0.02676 | 0.0043 | 44.0508
12.5 | 1.2 | 0.02925 | 0.0064 | 41.0256
13 | 1.2246 | 0.03159 | 0.0081 | 38.7654
13.5 | 1.2448 | 0.03405 | 0.0103 | 36.558
14.5 | 1.3031 | 0.04013 | 0.0096 | 32.472
15 | 1.3252 | 0.04324 | 0.0104 | 30.6475
15.5 | 1.3446 | 0.04672 | 0.0111 | 28.78
16 | 1.3613 | 0.05051 | 0.0117 | 26.9511
16.5 | 1.374 | 0.0548 | 0.0121 | 25.073
17 | 1.3912 | 0.05881 | 0.0122 | 23.6558
17.5 | 1.4085 | 0.0629 | 0.0121 | 22.3927
18 | 1.422 | 0.06755 | 0.0117 | 21.0511
18.5 | 1.4331 | 0.07255 | 0.011 | 19.7533
19 | 1.4407 | 0.07815 | 0.01 | 18.4351
19.5 | 1.4421 | 0.08463 | 0.0084 | 17.0401
20 | 1.445 | 0.09117 | 0.0064 | 15.8495

## 71. Re 4M Mach 0.50 (1)
BIGFOIL.COM POLAR EXPORT
NACA64-220 a=0.6
NACA64-220 a=0.6 |  |  |  | Cl Max: | 1.298 | at alpha= | 9.5 | deg
JavaFoil+Calcfoil stall+Eppler ext transition |  |  |  | L/D Max: | 125.94 | at alpha= | 5.5 | deg
Re: | 4000000 |  |  | Cd Min: | 0.00579 | at alpha= | 2.5 | deg
Mach: | 0.5 |  |  | Cl=0 at alpha= | -1.4167 | deg
|  |  |  | @ Cl=0.1, Cd= | 0.0060284
|  |  |  | @ Cl=0.4, Cd= | 0.0062781
|  |  |  | @ Cl=0.6, Cd= | 0.006221
alpha (deg) | Cl | Cd | Cm | Cl/Cd
-20 | -1.066 | 0.16479 | 0.001 | -6.47
-19.5 | -1.033 | 0.16052 | 0 | -6.436
-19 | -1.005 | 0.15718 | 0 | -6.392
-18.5 | -0.977 | 0.15219 | -0.001 | -6.417
-18 | -0.953 | 0.14773 | -0.001 | -6.448
-17.5 | -0.921 | 0.14191 | -0.002 | -6.49
-17 | -0.891 | 0.13771 | -0.002 | -6.468
-16.5 | -0.863 | 0.13381 | -0.002 | -6.447
-16 | -0.836 | 0.12811 | -0.003 | -6.525
-15.5 | -0.805 | 0.12109 | -0.003 | -6.646
-15 | -0.776 | 0.11743 | -0.004 | -6.612
-14.5 | -0.751 | 0.11705 | -0.004 | -6.414
-14 | -0.72 | 0.11164 | -0.004 | -6.449
-13.5 | -0.69 | 0.10551 | -0.005 | -6.544
-13 | -0.662 | 0.10007 | -0.005 | -6.619
-12.5 | -0.635 | 0.09939 | -0.006 | -6.384
-12 | -0.606 | 0.0916 | -0.006 | -6.612
-11.5 | -0.58 | 0.07854 | -0.007 | -7.384
-11 | -0.63 | 0.03014 | -0.013 | -20.916
-10.5 | -0.759 | 0.03099 | -0.014 | -24.506
-10 | -0.92 | 0.02293 | -0.015 | -40.114
-9.5 | -0.94 | 0.02069 | -0.016 | -45.421
-9 | -0.926 | 0.01885 | -0.017 | -49.127
-8.5 | -0.894 | 0.01732 | -0.018 | -51.588
-8 | -0.85 | 0.0161 | -0.019 | -52.813
-7.5 | -0.801 | 0.01494 | -0.02 | -53.613
-7 | -0.747 | 0.01396 | -0.021 | -53.494
-6.5 | -0.689 | 0.0131 | -0.022 | -52.578
-6 | -0.628 | 0.01226 | -0.023 | -51.22
-5.5 | -0.565 | 0.01157 | -0.024 | -48.815
-5 | -0.506 | 0.0084 | -0.025 | -60.282
-4.5 | -0.443 | 0.00695 | -0.026 | -63.676
-4 | -0.372 | 0.00609 | -0.027 | -61.082
-3.5 | -0.301 | 0.00603 | -0.028 | -49.921
-3 | -0.229 | 0.00603 | -0.029 | -38
-2.5 | -0.158 | 0.00595 | -0.03 | -26.498
-2 | -0.085 | 0.00595 | -0.031 | -14.28
-1.5 | -0.012 | 0.00595 | -0.032 | -2.076
-1 | 0.06 | 0.00599 | -0.033 | 10.055
-0.5 | 0.133 | 0.00606 | -0.034 | 21.942
0 | 0.206 | 0.00608 | -0.035 | 33.787
0.5 | 0.278 | 0.00612 | -0.036 | 45.43
1 | 0.351 | 0.00621 | -0.037 | 56.482
1.5 | 0.423 | 0.00631 | -0.038 | 67.119
2 | 0.496 | 0.00642 | -0.039 | 77.232
2.5 | 0.564 | 0.00579 | -0.04 | 97.494
3 | 0.635 | 0.00664 | -0.041 | 95.674
3.5 | 0.705 | 0.00681 | -0.041 | 103.545
4 | 0.775 | 0.00699 | -0.042 | 110.877
4.5 | 0.837 | 0.00723 | -0.043 | 115.82
5 | 0.903 | 0.00746 | -0.044 | 121.095
5.5 | 0.968 | 0.00769 | -0.045 | 125.94
6 | 1.022 | 0.01022 | -0.045 | 100.041
6.5 | 1.076 | 0.01279 | -0.046 | 84.174
7 | 1.124 | 0.01769 | -0.046 | 63.584
7.5 | 1.176 | 0.01882 | -0.047 | 62.47
8 | 1.221 | 0.02008 | -0.048 | 60.8
8.5 | 1.259 | 0.02153 | -0.048 | 58.461
9 | 1.286 | 0.02314 | -0.049 | 55.599
9.5 | 1.298 | 0.02516 | -0.05 | 51.573
10 | 1.284 | 0.02738 | -0.051 | 46.878
10.5 | 1.215 | 0.03019 | -0.051 | 40.229
11 | 0.822 | 0.03495 | -0.052 | 23.517
11.5 | 0.737 | 0.08551 | -0.028 | 8.618
12 | 0.882 | 0.03845 | -0.053 | 22.944
12.5 | 0.792 | 0.09099 | -0.028 | 8.702
13 | 0.823 | 0.10152 | -0.032 | 8.105
13.5 | 0.847 | 0.10478 | -0.029 | 8.087
14 | 0.876 | 0.11042 | -0.031 | 7.934
14.5 | 0.917 | 0.11346 | -0.038 | 8.079

## 72. Re 4M Mach 0.50 (2)
BIGFOIL.COM POLAR EXPORT
NACA64-220 a=0.6
NACA64-220 a=0.6 |  |  |  | Cl Max: | 1.2071 | at alpha= | 15 | deg
XFOIL ncrit=9 |  |  |  | L/D Max: | 141.677 | at alpha= | 5 | deg
Re: | 4000000 |  |  | Cd Min: | 0.19429 | at alpha= | 20 | deg
Mach: | 0.5 |  |  | Cl=0 at alpha= | -1.4034 | deg
|  |  |  | @ Cl=0.1, Cd= | 0.0055156
|  |  |  | @ Cl=0.4, Cd= | 0.0056632
|  |  |  | @ Cl=0.6, Cd= | 0.0058323
alpha (deg) | Cl | Cd | Cm | Cl/Cd
-18 | -0.7232 | 0.16151 | -0.0145 | -4.4777
-17.5 | -0.7519 | 0.14631 | -0.0252 | -5.1391
-17 | -0.781 | 0.13179 | -0.0354 | -5.9261
-16.5 | -0.8063 | 0.11837 | -0.0449 | -6.8117
-16 | -0.8288 | 0.10582 | -0.0536 | -7.8322
-15.5 | -0.8513 | 0.09379 | -0.0616 | -9.0767
-15 | -0.8716 | 0.08271 | -0.0685 | -10.538
-14.5 | -0.8909 | 0.07255 | -0.0741 | -12.2798
-14 | -0.9082 | 0.06342 | -0.0781 | -14.3204
-13.5 | -0.9216 | 0.05541 | -0.0806 | -16.6324
-13 | -0.9291 | 0.04856 | -0.0816 | -19.133
-12.5 | -0.929 | 0.04276 | -0.0814 | -21.7259
-12 | -0.9252 | 0.0376 | -0.0804 | -24.6064
-11.5 | -0.9142 | 0.03328 | -0.0786 | -27.47
-11 | -0.9017 | 0.02933 | -0.0763 | -30.7433
-10.5 | -0.8854 | 0.02597 | -0.0734 | -34.0932
-10 | -0.8631 | 0.02303 | -0.0704 | -37.4772
-9.5 | -0.8363 | 0.02047 | -0.0673 | -40.8549
-9 | -0.807 | 0.01812 | -0.0641 | -44.5364
-8.5 | -0.776 | 0.01602 | -0.0607 | -48.4395
-8 | -0.7441 | 0.01416 | -0.057 | -52.5494
-7.5 | -0.7087 | 0.01269 | -0.0532 | -55.8471
-7 | -0.6789 | 0.01148 | -0.0479 | -59.1376
-6.5 | -0.6437 | 0.0108 | -0.0422 | -59.6019
-6 | -0.5914 | 0.01018 | -0.0393 | -58.0943
-5.5 | -0.5378 | 0.00943 | -0.0368 | -57.0308
-4.5 | -0.421 | 0.00798 | -0.0337 | -52.7569
-4 | -0.3622 | 0.00709 | -0.0325 | -51.086
-3 | -0.2342 | 0.00559 | -0.0321 | -41.8962
-2.5 | -0.1609 | 0.00555 | -0.033 | -28.991
-2 | -0.0874 | 0.00548 | -0.0341 | -15.9489
-1.5 | -0.0141 | 0.00547 | -0.0352 | -2.5777
-1 | 0.0589 | 0.00551 | -0.0364 | 10.6897
-0.5 | 0.1327 | 0.00552 | -0.0377 | 24.0399
0 | 0.206 | 0.00553 | -0.0389 | 37.2514
0.5 | 0.2787 | 0.00556 | -0.0401 | 50.1259
1 | 0.3512 | 0.00563 | -0.0412 | 62.3801
1.5 | 0.4247 | 0.00568 | -0.0424 | 74.7711
2 | 0.4982 | 0.00572 | -0.0435 | 87.0979
2.5 | 0.571 | 0.00578 | -0.0444 | 98.7889
3 | 0.6431 | 0.00591 | -0.0452 | 108.8156
3.5 | 0.7169 | 0.00598 | -0.046 | 119.8829
4 | 0.7887 | 0.00611 | -0.0464 | 129.0835
4.5 | 0.8602 | 0.00629 | -0.0466 | 136.7568
5 | 0.9294 | 0.00656 | -0.0462 | 141.6768
5.5 | 0.9584 | 0.00803 | -0.04 | 119.3524
6 | 0.9501 | 0.00963 | -0.0279 | 98.6604
6.5 | 0.9464 | 0.0119 | -0.0186 | 79.5294
7 | 0.9478 | 0.01461 | -0.0113 | 64.8734
7.5 | 0.9549 | 0.01746 | -0.0054 | 54.6907
8 | 0.9638 | 0.02047 | -0.0002 | 47.0835
8.5 | 0.9722 | 0.02375 | 0.0044 | 40.9347
9 | 0.9778 | 0.02747 | 0.0085 | 35.5952
9.5 | 0.9983 | 0.03065 | 0.0114 | 32.571
10 | 1.0229 | 0.03378 | 0.0139 | 30.2812
10.5 | 1.0484 | 0.03699 | 0.0161 | 28.3428
11 | 1.0752 | 0.0403 | 0.018 | 26.6799
11.5 | 1.1011 | 0.0438 | 0.0198 | 25.1393
12 | 1.1236 | 0.04771 | 0.0214 | 23.5506
12.5 | 1.1465 | 0.05177 | 0.0228 | 22.146
13 | 1.1669 | 0.05622 | 0.0238 | 20.756
13.5 | 1.183 | 0.06124 | 0.0246 | 19.3174
14 | 1.194 | 0.06689 | 0.0249 | 17.8502
14.5 | 1.2003 | 0.07277 | 0.0254 | 16.4944
15 | 1.2071 | 0.08033 | 0.0228 | 15.0268
15.5 | 1.203 | 0.08851 | 0.0207 | 13.5917
16 | 1.1941 | 0.09766 | 0.0176 | 12.2271
16.5 | 1.1808 | 0.10775 | 0.0133 | 10.9587
17 | 1.1657 | 0.11855 | 0.0078 | 9.833
17.5 | 1.1483 | 0.13003 | 0.0012 | 8.831
18 | 1.1265 | 0.14252 | -0.0066 | 7.9042
18.5 | 1.1054 | 0.15529 | -0.0152 | 7.1183
19 | 1.0859 | 0.16832 | -0.0242 | 6.4514
19.5 | 1.0692 | 0.18126 | -0.0334 | 5.8987
20 | 1.0542 | 0.19429 | -0.0427 | 5.4259

## 73. Re 5M Mach 0.00 (1)
BIGFOIL.COM POLAR EXPORT
NACA64-220 a=0.6
NACA64-220 a=0.6 |  |  |  | Cl Max: | 1.614 | at alpha= | 16.5 | deg
JavaFoil+Calcfoil stall+Eppler ext transition |  |  |  | L/D Max: | 136.96 | at alpha= | 5.5 | deg
Re: | 5000000 |  |  | Cd Min: | 0.00541 | at alpha= | -2 | deg
Mach: | 0 |  |  | Cl=0 at alpha= | -1.4127 | deg
|  |  |  | @ Cl=0.1, Cd= | 0.0054276
|  |  |  | @ Cl=0.4, Cd= | 0.0055953
|  |  |  | @ Cl=0.6, Cd= | 0.0058014
alpha (deg) | Cl | Cd | Cm | Cl/Cd
-20 | -1.357 | 0.05679 | 0.001 | -23.893
-19.5 | -1.362 | 0.05373 | 0 | -25.353
-19 | -1.368 | 0.04935 | 0 | -27.724
-18.5 | -1.373 | 0.04428 | -0.001 | -31.013
-18 | -1.371 | 0.04222 | -0.001 | -32.466
-17.5 | -1.37 | 0.0384 | -0.002 | -35.671
-17 | -1.366 | 0.0351 | -0.003 | -38.916
-16.5 | -1.359 | 0.03224 | -0.003 | -42.137
-16 | -1.348 | 0.02972 | -0.004 | -45.346
-15.5 | -1.334 | 0.02767 | -0.005 | -48.201
-15 | -1.317 | 0.02552 | -0.006 | -51.605
-14.5 | -1.297 | 0.02365 | -0.006 | -54.838
-14 | -1.274 | 0.02212 | -0.007 | -57.582
-13.5 | -1.247 | 0.02072 | -0.008 | -60.165
-13 | -1.218 | 0.01932 | -0.009 | -63.011
-12.5 | -1.185 | 0.01817 | -0.009 | -65.251
-12 | -1.151 | 0.01703 | -0.01 | -67.548
-11.5 | -1.113 | 0.01597 | -0.011 | -69.73
-11 | -1.073 | 0.01508 | -0.012 | -71.168
-10.5 | -1.03 | 0.01426 | -0.013 | -72.257
-10 | -0.986 | 0.01348 | -0.013 | -73.112
-9.5 | -0.939 | 0.01274 | -0.014 | -73.742
-9 | -0.89 | 0.01211 | -0.015 | -73.555
-8.5 | -0.839 | 0.01152 | -0.016 | -72.883
-8 | -0.787 | 0.01099 | -0.017 | -71.549
-7.5 | -0.733 | 0.01052 | -0.018 | -69.621
-7 | -0.677 | 0.01005 | -0.018 | -67.392
-6.5 | -0.621 | 0.00964 | -0.019 | -64.439
-6 | -0.564 | 0.00927 | -0.02 | -60.786
-5.5 | -0.508 | 0.00796 | -0.021 | -63.754
-5 | -0.447 | 0.00669 | -0.022 | -66.776
-4.5 | -0.385 | 0.00612 | -0.023 | -62.978
-4 | -0.323 | 0.00552 | -0.024 | -58.601
-3.5 | -0.261 | 0.00549 | -0.025 | -47.543
-3 | -0.199 | 0.00545 | -0.025 | -36.486
-2.5 | -0.136 | 0.00546 | -0.026 | -25.021
-2 | -0.074 | 0.00541 | -0.027 | -13.601
-1.5 | -0.011 | 0.00544 | -0.028 | -1.968
-1 | 0.052 | 0.00542 | -0.029 | 9.627
-0.5 | 0.115 | 0.00543 | -0.03 | 21.19
0 | 0.178 | 0.00547 | -0.03 | 32.518
0.5 | 0.241 | 0.0055 | -0.031 | 43.816
1 | 0.304 | 0.00554 | -0.032 | 54.861
1.5 | 0.367 | 0.00559 | -0.033 | 65.628
2 | 0.429 | 0.0056 | -0.034 | 76.705
2.5 | 0.492 | 0.00567 | -0.035 | 86.753
3 | 0.555 | 0.00573 | -0.035 | 96.873
3.5 | 0.618 | 0.00583 | -0.036 | 105.898
4 | 0.68 | 0.00596 | -0.037 | 114.064
4.5 | 0.739 | 0.00601 | -0.038 | 122.844
5 | 0.8 | 0.00616 | -0.039 | 129.869
5.5 | 0.86 | 0.00628 | -0.04 | 136.96
6 | 0.909 | 0.00777 | -0.04 | 116.977
6.5 | 0.963 | 0.00866 | -0.041 | 111.258
7 | 1.014 | 0.0102 | -0.041 | 99.38
7.5 | 1.064 | 0.01179 | -0.042 | 90.256
8 | 1.115 | 0.01252 | -0.042 | 89.057
8.5 | 1.163 | 0.01438 | -0.043 | 80.875
9 | 1.212 | 0.01509 | -0.044 | 80.272
9.5 | 1.258 | 0.01587 | -0.044 | 79.294
10 | 1.303 | 0.01666 | -0.045 | 78.246
10.5 | 1.346 | 0.01752 | -0.046 | 76.818
11 | 1.387 | 0.01842 | -0.046 | 75.274
11.5 | 1.425 | 0.01947 | -0.047 | 73.186
12 | 1.459 | 0.02058 | -0.047 | 70.879
12.5 | 1.49 | 0.02173 | -0.048 | 68.562
13 | 1.517 | 0.02295 | -0.049 | 66.091
13.5 | 1.541 | 0.02424 | -0.049 | 63.579
14 | 1.562 | 0.0256 | -0.05 | 61.009
14.5 | 1.579 | 0.02699 | -0.05 | 58.514
15 | 1.593 | 0.02864 | -0.051 | 55.62
15.5 | 1.603 | 0.03036 | -0.051 | 52.809
16 | 1.61 | 0.03212 | -0.052 | 50.141
16.5 | 1.614 | 0.03397 | -0.053 | 47.518
17 | 1.614 | 0.0362 | -0.053 | 44.579
17.5 | 1.611 | 0.0383 | -0.053 | 42.061
18 | 1.604 | 0.04098 | -0.054 | 39.147
18.5 | 1.595 | 0.04341 | -0.054 | 36.739
19 | 1.583 | 0.04634 | -0.055 | 34.154
19.5 | 1.568 | 0.0491 | -0.055 | 31.942
20 | 1.551 | 0.05268 | -0.056 | 29.441

## 74. Re 5M Mach 0.00 (2)
BIGFOIL.COM POLAR EXPORT
NACA64-220 a=0.6
NACA64-220 a=0.6 |  |  |  | Cl Max: | 1.528 | at alpha= | 20 | deg
XFOIL ncrit=9 |  |  |  | L/D Max: | 131.421 | at alpha= | 4.5 | deg
Re: | 5000000 |  |  | Cd Min: | 0.06784 | at alpha= | 20 | deg
Mach: | 0 |  |  | Cl=0 at alpha= | -1.4076 | deg
|  |  |  | @ Cl=0.1, Cd= | 0.0048483
|  |  |  | @ Cl=0.4, Cd= | 0.0049766
|  |  |  | @ Cl=0.6, Cd= | 0.0052084
alpha (deg) | Cl | Cd | Cm | Cl/Cd
-20 | -1.4274 | 0.05115 | -0.0504 | -27.9062
-19.5 | -1.4196 | 0.0468 | -0.0511 | -30.3333
-19 | -1.4318 | 0.04335 | -0.0465 | -33.0288
-18.5 | -1.3807 | 0.03939 | -0.0544 | -35.052
-18 | -1.366 | 0.03635 | -0.0539 | -37.5791
-17.5 | -1.3487 | 0.03352 | -0.0534 | -40.2357
-17 | -1.3299 | 0.03086 | -0.0528 | -43.0946
-16.5 | -1.3094 | 0.02844 | -0.052 | -46.0408
-16 | -1.288 | 0.02619 | -0.051 | -49.1791
-15.5 | -1.2652 | 0.02411 | -0.0499 | -52.4762
-15 | -1.2413 | 0.02218 | -0.0486 | -55.9648
-14.5 | -1.2205 | 0.02014 | -0.0468 | -60.6008
-14 | -1.1975 | 0.01837 | -0.0448 | -65.1878
-13.5 | -1.1721 | 0.01683 | -0.0428 | -69.6435
-13 | -1.1452 | 0.01552 | -0.0405 | -73.7887
-12.5 | -1.1166 | 0.01441 | -0.038 | -77.4879
-12 | -1.0872 | 0.01351 | -0.0353 | -80.4737
-11.5 | -1.0595 | 0.01273 | -0.0317 | -83.2286
-11 | -1.0353 | 0.01209 | -0.027 | -85.6328
-10.5 | -0.9934 | 0.01154 | -0.0253 | -86.0832
-10 | -0.9469 | 0.0111 | -0.0243 | -85.3063
-9.5 | -0.8974 | 0.0107 | -0.0237 | -83.8692
-9 | -0.8481 | 0.01025 | -0.0231 | -82.7415
-8.5 | -0.7961 | 0.00987 | -0.023 | -80.6586
-8 | -0.7433 | 0.00952 | -0.0229 | -78.0777
-7.5 | -0.6892 | 0.00919 | -0.023 | -74.9946
-7 | -0.635 | 0.00885 | -0.0232 | -71.7514
-6.5 | -0.581 | 0.00841 | -0.0233 | -69.0844
-6 | -0.5267 | 0.00799 | -0.0236 | -65.9199
-5.5 | -0.4711 | 0.0076 | -0.024 | -61.9868
-5 | -0.4156 | 0.00719 | -0.0244 | -57.8025
-4.5 | -0.3604 | 0.00666 | -0.0248 | -54.1141
-3.5 | -0.2499 | 0.00544 | -0.0258 | -45.9375
-3 | -0.1928 | 0.005 | -0.0265 | -38.56
-2.5 | -0.1325 | 0.00492 | -0.0275 | -26.9309
-2 | -0.0719 | 0.00487 | -0.0286 | -14.7639
-1.5 | -0.0112 | 0.00488 | -0.0297 | -2.2951
-1 | 0.0494 | 0.00484 | -0.0308 | 10.2066
-0.5 | 0.1104 | 0.00485 | -0.032 | 22.7629
0 | 0.1709 | 0.00485 | -0.0331 | 35.2371
0.5 | 0.2317 | 0.00489 | -0.0342 | 47.3824
1 | 0.2928 | 0.00491 | -0.0354 | 59.6334
1.5 | 0.3532 | 0.00493 | -0.0364 | 71.643
2 | 0.4135 | 0.00499 | -0.0375 | 82.8657
2.5 | 0.4741 | 0.00503 | -0.0386 | 94.2545
3 | 0.5339 | 0.00512 | -0.0396 | 104.2773
3.5 | 0.5937 | 0.0052 | -0.0406 | 114.1731
4 | 0.6536 | 0.00528 | -0.0416 | 123.7879
4.5 | 0.7123 | 0.00542 | -0.0425 | 131.4207
5 | 0.7664 | 0.00592 | -0.0427 | 129.4595
5.5 | 0.812 | 0.00694 | -0.0416 | 117.0029
6 | 0.8592 | 0.00771 | -0.0407 | 111.4397
6.5 | 0.9039 | 0.0085 | -0.0394 | 106.3412
7 | 0.9468 | 0.00922 | -0.0378 | 102.6898
7.5 | 0.9864 | 0.00995 | -0.0356 | 99.1357
8 | 1.0236 | 0.01056 | -0.0329 | 96.9318
9 | 1.0601 | 0.01238 | -0.0218 | 85.63
9.5 | 1.0823 | 0.01361 | -0.0178 | 79.5224
10.5 | 1.136 | 0.01609 | -0.012 | 70.6029
11 | 1.1619 | 0.01752 | -0.0094 | 66.3185
11.5 | 1.1898 | 0.01893 | -0.0072 | 62.8526
12 | 1.2152 | 0.02052 | -0.005 | 59.2203
12.5 | 1.239 | 0.02229 | -0.0028 | 55.5855
13 | 1.2641 | 0.02402 | -0.0009 | 52.627
13.5 | 1.287 | 0.02597 | 0.001 | 49.5572
14 | 1.3099 | 0.02796 | 0.0025 | 46.8491
14.5 | 1.3426 | 0.03036 | 0.0017 | 44.2227
15 | 1.3674 | 0.03267 | 0.0027 | 41.8549
15.5 | 1.3896 | 0.03525 | 0.0036 | 39.4213
16 | 1.4088 | 0.03817 | 0.0044 | 36.9086
16.5 | 1.4247 | 0.04144 | 0.0051 | 34.3798
17 | 1.4435 | 0.04457 | 0.0056 | 32.3873
17.5 | 1.4627 | 0.04773 | 0.0059 | 30.6453
18 | 1.4811 | 0.05099 | 0.006 | 29.0469
18.5 | 1.4968 | 0.05465 | 0.006 | 27.3888
19 | 1.5091 | 0.05872 | 0.0058 | 25.6999
19.5 | 1.5191 | 0.06316 | 0.0054 | 24.0516
20 | 1.528 | 0.06784 | 0.0047 | 22.5236

## 75. Re 5M Mach 0.10 (1)
BIGFOIL.COM POLAR EXPORT
NACA64-220 a=0.6
NACA64-220 a=0.6 |  |  |  | Cl Max: | 1.597 | at alpha= | 16 | deg
JavaFoil+Calcfoil stall+Eppler ext transition |  |  |  | L/D Max: | 137.795 | at alpha= | 5.5 | deg
Re: | 5000000 |  |  | Cd Min: | 0.00544 | at alpha= | -2.5 | deg
Mach: | 0.1 |  |  | Cl=0 at alpha= | -1.4127 | deg
|  |  |  | @ Cl=0.1, Cd= | 0.005455
|  |  |  | @ Cl=0.4, Cd= | 0.005615
|  |  |  | @ Cl=0.6, Cd= | 0.0058067
alpha (deg) | Cl | Cd | Cm | Cl/Cd
-20 | -1.317 | 0.06111 | 0.001 | -21.545
-19.5 | -1.328 | 0.05628 | 0 | -23.595
-19 | -1.338 | 0.05139 | 0 | -26.031
-18.5 | -1.344 | 0.04726 | -0.001 | -28.441
-18 | -1.347 | 0.04371 | -0.001 | -30.822
-17.5 | -1.35 | 0.03935 | -0.002 | -34.317
-17 | -1.348 | 0.03622 | -0.003 | -37.227
-16.5 | -1.344 | 0.03318 | -0.003 | -40.507
-16 | -1.335 | 0.03078 | -0.004 | -43.377
-15.5 | -1.324 | 0.02831 | -0.005 | -46.768
-15 | -1.309 | 0.02615 | -0.006 | -50.065
-14.5 | -1.291 | 0.02417 | -0.006 | -53.415
-14 | -1.269 | 0.02258 | -0.007 | -56.209
-13.5 | -1.244 | 0.021 | -0.008 | -59.259
-13 | -1.216 | 0.01967 | -0.009 | -61.825
-12.5 | -1.185 | 0.01849 | -0.009 | -64.09
-12 | -1.151 | 0.01733 | -0.01 | -66.408
-11.5 | -1.114 | 0.01622 | -0.011 | -68.71
-11 | -1.075 | 0.01529 | -0.012 | -70.282
-10.5 | -1.033 | 0.01446 | -0.013 | -71.428
-10 | -0.988 | 0.01365 | -0.013 | -72.411
-9.5 | -0.942 | 0.01288 | -0.014 | -73.107
-9 | -0.893 | 0.01224 | -0.015 | -72.987
-8.5 | -0.842 | 0.01166 | -0.016 | -72.224
-8 | -0.789 | 0.01112 | -0.017 | -70.977
-7.5 | -0.735 | 0.01064 | -0.018 | -69.123
-7 | -0.68 | 0.01017 | -0.019 | -66.883
-6.5 | -0.623 | 0.00974 | -0.019 | -64.002
-6 | -0.566 | 0.00937 | -0.02 | -60.35
-5.5 | -0.51 | 0.00808 | -0.021 | -63.141
-5 | -0.449 | 0.00673 | -0.022 | -66.697
-4.5 | -0.387 | 0.00621 | -0.023 | -62.333
-4 | -0.325 | 0.0055 | -0.024 | -59.03
-3.5 | -0.263 | 0.00548 | -0.025 | -47.894
-3 | -0.2 | 0.00546 | -0.026 | -36.558
-2.5 | -0.137 | 0.00544 | -0.026 | -25.213
-2 | -0.074 | 0.00544 | -0.027 | -13.606
-1.5 | -0.011 | 0.00546 | -0.028 | -1.971
-1 | 0.052 | 0.00547 | -0.029 | 9.583
-0.5 | 0.116 | 0.00545 | -0.03 | 21.212
0 | 0.179 | 0.00551 | -0.031 | 32.464
0.5 | 0.242 | 0.00554 | -0.031 | 43.679
1 | 0.305 | 0.00556 | -0.032 | 54.93
1.5 | 0.368 | 0.00558 | -0.033 | 66.019
2 | 0.432 | 0.00565 | -0.034 | 76.41
2.5 | 0.495 | 0.00567 | -0.035 | 87.247
3 | 0.558 | 0.00578 | -0.036 | 96.486
3.5 | 0.621 | 0.00582 | -0.037 | 106.655
4 | 0.684 | 0.00595 | -0.037 | 114.918
4.5 | 0.742 | 0.00607 | -0.038 | 122.401
5 | 0.804 | 0.00622 | -0.039 | 129.226
5.5 | 0.864 | 0.00627 | -0.04 | 137.795
6 | 0.913 | 0.00784 | -0.04 | 116.512
6.5 | 0.967 | 0.00876 | -0.041 | 110.316
7 | 1.017 | 0.01049 | -0.041 | 96.94
7.5 | 1.068 | 0.01196 | -0.042 | 89.266
8 | 1.119 | 0.01267 | -0.043 | 88.386
8.5 | 1.167 | 0.01453 | -0.043 | 80.295
9 | 1.216 | 0.01528 | -0.044 | 79.556
9.5 | 1.262 | 0.01607 | -0.044 | 78.547
10 | 1.307 | 0.0169 | -0.045 | 77.326
10.5 | 1.35 | 0.01777 | -0.046 | 75.946
11 | 1.39 | 0.0187 | -0.046 | 74.34
11.5 | 1.428 | 0.01974 | -0.047 | 72.331
12 | 1.46 | 0.02089 | -0.048 | 69.898
12.5 | 1.49 | 0.02208 | -0.048 | 67.479
13 | 1.516 | 0.02335 | -0.049 | 64.935
13.5 | 1.539 | 0.02466 | -0.049 | 62.407
14 | 1.558 | 0.02619 | -0.05 | 59.488
14.5 | 1.573 | 0.02766 | -0.051 | 56.88
15 | 1.585 | 0.02921 | -0.051 | 54.248
15.5 | 1.592 | 0.031 | -0.052 | 51.367
16 | 1.597 | 0.03281 | -0.052 | 48.657
16.5 | 1.597 | 0.03496 | -0.053 | 45.676
17 | 1.594 | 0.03709 | -0.053 | 42.975
17.5 | 1.587 | 0.03961 | -0.054 | 40.063
18 | 1.577 | 0.04203 | -0.054 | 37.519
18.5 | 1.564 | 0.04463 | -0.055 | 35.048
19 | 1.548 | 0.04777 | -0.055 | 32.399
19.5 | 1.528 | 0.05118 | -0.055 | 29.861
20 | 1.506 | 0.0554 | -0.056 | 27.182

## 76. Re 5M Mach 0.10 (2)
BIGFOIL.COM POLAR EXPORT
NACA64-220 a=0.6
NACA64-220 a=0.6 |  |  |  | Cl Max: | 1.5242 | at alpha= | 20 | deg
XFOIL ncrit=9 |  |  |  | L/D Max: | 131.82 | at alpha= | 4.5 | deg
Re: | 5000000 |  |  | Cd Min: | 0.07026 | at alpha= | 20 | deg
Mach: | 0.1 |  |  | Cl=0 at alpha= | -1.4075 | deg
|  |  |  | @ Cl=0.1, Cd= | 0.0048582
|  |  |  | @ Cl=0.4, Cd= | 0.0049866
|  |  |  | @ Cl=0.6, Cd= | 0.0052132
alpha (deg) | Cl | Cd | Cm | Cl/Cd
-20 | -1.4125 | 0.05452 | -0.0516 | -25.9079
-19.5 | -1.4081 | 0.04964 | -0.0524 | -28.3662
-19 | -1.3996 | 0.04531 | -0.053 | -30.8894
-18.5 | -1.3738 | 0.04148 | -0.056 | -33.1196
-18 | -1.3598 | 0.03824 | -0.0556 | -35.5596
-17.5 | -1.3433 | 0.0352 | -0.0552 | -38.1619
-17 | -1.3251 | 0.03237 | -0.0546 | -40.9361
-16.5 | -1.3051 | 0.02977 | -0.0539 | -43.8394
-16 | -1.2847 | 0.02734 | -0.0529 | -46.9898
-15.5 | -1.2628 | 0.02512 | -0.0518 | -50.2707
-15 | -1.2386 | 0.02312 | -0.0505 | -53.5727
-14.5 | -1.216 | 0.02109 | -0.0489 | -57.6577
-14 | -1.1939 | 0.01917 | -0.0469 | -62.2796
-13.5 | -1.1694 | 0.01748 | -0.0448 | -66.8993
-13 | -1.1429 | 0.01605 | -0.0426 | -71.2087
-12.5 | -1.1144 | 0.01484 | -0.0402 | -75.0943
-12 | -1.0847 | 0.01384 | -0.0375 | -78.3743
-11.5 | -1.0559 | 0.01298 | -0.0343 | -81.3482
-11 | -1.0343 | 0.01225 | -0.0292 | -84.4327
-10.5 | -0.9964 | 0.01168 | -0.0266 | -85.3082
-10 | -0.9509 | 0.01121 | -0.0254 | -84.826
-9.5 | -0.9017 | 0.01078 | -0.0246 | -83.6456
-9 | -0.8523 | 0.01034 | -0.0239 | -82.4275
-8.5 | -0.8003 | 0.00994 | -0.0236 | -80.5131
-8 | -0.7472 | 0.0096 | -0.0235 | -77.8333
-7.5 | -0.693 | 0.00924 | -0.0235 | -75
-7 | -0.6384 | 0.0089 | -0.0236 | -71.7303
-6.5 | -0.584 | 0.00849 | -0.0238 | -68.7868
-6 | -0.5297 | 0.00803 | -0.0239 | -65.9651
-5.5 | -0.4738 | 0.00764 | -0.0242 | -62.0157
-5 | -0.418 | 0.00722 | -0.0246 | -57.8947
-4.5 | -0.3624 | 0.0067 | -0.025 | -54.0896
-4 | -0.3069 | 0.00615 | -0.0255 | -49.9024
-3.5 | -0.2514 | 0.00547 | -0.0259 | -45.9598
-3 | -0.1941 | 0.00501 | -0.0266 | -38.7425
-2.5 | -0.1334 | 0.00493 | -0.0277 | -27.0588
-2 | -0.0724 | 0.00488 | -0.0288 | -14.8361
-1.5 | -0.0113 | 0.0049 | -0.0299 | -2.3061
-1 | 0.0498 | 0.00485 | -0.031 | 10.268
-0.5 | 0.1111 | 0.00486 | -0.0322 | 22.8601
0 | 0.172 | 0.00487 | -0.0333 | 35.3183
0.5 | 0.2333 | 0.0049 | -0.0344 | 47.6122
1 | 0.2947 | 0.00492 | -0.0356 | 59.8984
1.5 | 0.3555 | 0.00495 | -0.0366 | 71.8182
2 | 0.4163 | 0.005 | -0.0377 | 83.26
2.5 | 0.4773 | 0.00504 | -0.0388 | 94.7024
3 | 0.5375 | 0.00513 | -0.0398 | 104.7758
3.5 | 0.5976 | 0.00521 | -0.0408 | 114.7025
4 | 0.6581 | 0.00529 | -0.0418 | 124.4045
4.5 | 0.7171 | 0.00544 | -0.0427 | 131.8199
5 | 0.7715 | 0.00594 | -0.0428 | 129.8822
6 | 0.8641 | 0.00776 | -0.0407 | 111.3531
6.5 | 0.9081 | 0.00858 | -0.0392 | 105.8392
7 | 0.9506 | 0.00931 | -0.0374 | 102.1053
7.5 | 0.9891 | 0.01005 | -0.0349 | 98.4179
8 | 1.0204 | 0.01065 | -0.031 | 95.8122
8.5 | 1.0373 | 0.01155 | -0.0249 | 89.8095
9 | 1.0578 | 0.01268 | -0.0203 | 83.4227
9.5 | 1.0805 | 0.01396 | -0.0165 | 77.3997
10 | 1.1065 | 0.01526 | -0.0134 | 72.5098
10.5 | 1.1342 | 0.01658 | -0.0107 | 68.4077
11 | 1.1601 | 0.01806 | -0.0081 | 64.2359
11.5 | 1.1884 | 0.01952 | -0.006 | 60.8811
12 | 1.2128 | 0.02122 | -0.0036 | 57.1536
12.5 | 1.2371 | 0.02303 | -0.0015 | 53.7169
13 | 1.2622 | 0.02483 | 0.0004 | 50.8337
13.5 | 1.285 | 0.02687 | 0.0023 | 47.8229
14 | 1.3075 | 0.02898 | 0.0039 | 45.1173
15 | 1.3645 | 0.03396 | 0.0039 | 40.1796
15.5 | 1.3857 | 0.03674 | 0.0048 | 37.7164
16 | 1.4043 | 0.03979 | 0.0056 | 35.2928
16.5 | 1.4208 | 0.0431 | 0.0063 | 32.9652
17 | 1.4421 | 0.04608 | 0.0068 | 31.2956
17.5 | 1.4602 | 0.04942 | 0.007 | 29.5467
18 | 1.4759 | 0.0531 | 0.0071 | 27.7947
18.5 | 1.4908 | 0.05695 | 0.0071 | 26.1773
19 | 1.5032 | 0.06112 | 0.0068 | 24.5942
19.5 | 1.5131 | 0.06568 | 0.0063 | 23.0375
20 | 1.5242 | 0.07026 | 0.0056 | 21.6937

## 77. Re 5M Mach 0.25 (1)
BIGFOIL.COM POLAR EXPORT
NACA64-220 a=0.6
NACA64-220 a=0.6 |  |  |  | Cl Max: | 1.516 | at alpha= | 14 | deg
JavaFoil+Calcfoil stall+Eppler ext transition |  |  |  | L/D Max: | 136.441 | at alpha= | 5.5 | deg
Re: | 5000000 |  |  | Cd Min: | 0.00549 | at alpha= | -2.5 | deg
Mach: | 0.25 |  |  | Cl=0 at alpha= | -1.4154 | deg
|  |  |  | @ Cl=0.1, Cd= | 0.0055271
|  |  |  | @ Cl=0.4, Cd= | 0.0056965
|  |  |  | @ Cl=0.6, Cd= | 0.005884
alpha (deg) | Cl | Cd | Cm | Cl/Cd
-20 | -0.939 | 0.13512 | 0.001 | -6.949
-19.5 | -1.001 | 0.10472 | 0 | -9.561
-19 | -1.052 | 0.08793 | 0 | -11.96
-18.5 | -1.102 | 0.07052 | -0.001 | -15.624
-18 | -1.141 | 0.05921 | -0.001 | -19.278
-17.5 | -1.172 | 0.05188 | -0.002 | -22.59
-17 | -1.195 | 0.04678 | -0.003 | -25.552
-16.5 | -1.214 | 0.04179 | -0.003 | -29.059
-16 | -1.229 | 0.03697 | -0.004 | -33.258
-15.5 | -1.238 | 0.03336 | -0.005 | -37.107
-15 | -1.239 | 0.03086 | -0.006 | -40.157
-14.5 | -1.236 | 0.02816 | -0.006 | -43.91
-14 | -1.228 | 0.02577 | -0.007 | -47.667
-13.5 | -1.216 | 0.02361 | -0.008 | -51.482
-13 | -1.197 | 0.02192 | -0.009 | -54.602
-12.5 | -1.174 | 0.02042 | -0.01 | -57.489
-12 | -1.147 | 0.0191 | -0.01 | -60.021
-11.5 | -1.115 | 0.01789 | -0.011 | -62.346
-11 | -1.08 | 0.01669 | -0.012 | -64.738
-10.5 | -1.042 | 0.01563 | -0.013 | -66.66
-10 | -1 | 0.01474 | -0.014 | -67.834
-9.5 | -0.955 | 0.01387 | -0.015 | -68.828
-9 | -0.908 | 0.01306 | -0.015 | -69.47
-8.5 | -0.857 | 0.01239 | -0.016 | -69.178
-8 | -0.804 | 0.01174 | -0.017 | -68.466
-7.5 | -0.75 | 0.01118 | -0.018 | -67.047
-7 | -0.694 | 0.01063 | -0.019 | -65.283
-6.5 | -0.637 | 0.01013 | -0.02 | -62.857
-6 | -0.578 | 0.0097 | -0.021 | -59.609
-5.5 | -0.523 | 0.00856 | -0.022 | -61.129
-5 | -0.461 | 0.00707 | -0.023 | -65.159
-4.5 | -0.397 | 0.00636 | -0.024 | -62.453
-4 | -0.334 | 0.00559 | -0.024 | -59.705
-3.5 | -0.27 | 0.00557 | -0.025 | -48.428
-3 | -0.205 | 0.00552 | -0.026 | -37.158
-2.5 | -0.141 | 0.00549 | -0.027 | -25.662
-2 | -0.076 | 0.00549 | -0.028 | -13.855
-1.5 | -0.011 | 0.0055 | -0.029 | -2.01
-1 | 0.054 | 0.00552 | -0.03 | 9.772
-0.5 | 0.119 | 0.00553 | -0.031 | 21.506
0 | 0.184 | 0.00557 | -0.031 | 33.008
0.5 | 0.249 | 0.0056 | -0.032 | 44.451
1 | 0.314 | 0.00561 | -0.033 | 55.901
1.5 | 0.379 | 0.00569 | -0.034 | 66.596
2 | 0.444 | 0.00571 | -0.035 | 77.658
2.5 | 0.508 | 0.00579 | -0.036 | 87.805
3 | 0.573 | 0.00583 | -0.037 | 98.386
3.5 | 0.638 | 0.00596 | -0.038 | 107.076
4 | 0.703 | 0.00607 | -0.038 | 115.748
4.5 | 0.762 | 0.0062 | -0.039 | 123.073
5 | 0.825 | 0.00636 | -0.04 | 129.789
5.5 | 0.887 | 0.0065 | -0.041 | 136.441
6 | 0.934 | 0.00825 | -0.041 | 113.17
6.5 | 0.988 | 0.00949 | -0.042 | 104.045
7 | 1.038 | 0.01178 | -0.042 | 88.1
7.5 | 1.091 | 0.01272 | -0.043 | 85.715
8 | 1.14 | 0.0147 | -0.043 | 77.559
8.5 | 1.19 | 0.01546 | -0.044 | 76.975
9 | 1.238 | 0.0163 | -0.045 | 75.933
9.5 | 1.283 | 0.0172 | -0.045 | 74.578
10 | 1.326 | 0.01817 | -0.046 | 72.972
10.5 | 1.366 | 0.01917 | -0.047 | 71.228
11 | 1.402 | 0.02033 | -0.047 | 68.98
11.5 | 1.435 | 0.0215 | -0.048 | 66.774
12 | 1.462 | 0.02283 | -0.049 | 64.017
12.5 | 1.483 | 0.02423 | -0.049 | 61.227
13 | 1.5 | 0.02576 | -0.05 | 58.217
13.5 | 1.511 | 0.02743 | -0.051 | 55.084
14 | 1.516 | 0.02907 | -0.051 | 52.158
14.5 | 1.516 | 0.03103 | -0.052 | 48.846
15 | 1.51 | 0.03303 | -0.052 | 45.706
15.5 | 1.497 | 0.03538 | -0.053 | 42.308
16 | 1.479 | 0.03776 | -0.053 | 39.155
16.5 | 1.453 | 0.04062 | -0.054 | 35.779
17 | 1.423 | 0.04371 | -0.054 | 32.543
17.5 | 1.385 | 0.04739 | -0.054 | 29.228
18 | 1.342 | 0.0516 | -0.055 | 26.013
18.5 | 1.293 | 0.05694 | -0.055 | 22.706
19 | 1.237 | 0.06358 | -0.055 | 19.456

## 78. Re 5M Mach 0.25 (2)
BIGFOIL.COM POLAR EXPORT
NACA64-220 a=0.6
NACA64-220 a=0.6 |  |  |  | Cl Max: | 1.4863 | at alpha= | 20 | deg
XFOIL ncrit=9 |  |  |  | L/D Max: | 134.296 | at alpha= | 4.5 | deg
Re: | 5000000 |  |  | Cd Min: | 0.08595 | at alpha= | 20 | deg
Mach: | 0.25 |  |  | Cl=0 at alpha= | -1.4082 | deg
|  |  |  | @ Cl=0.1, Cd= | 0.0049381
|  |  |  | @ Cl=0.4, Cd= | 0.005055
|  |  |  | @ Cl=0.6, Cd= | 0.0052785
alpha (deg) | Cl | Cd | Cm | Cl/Cd
-20 | -1.3382 | 0.07291 | -0.0551 | -18.3541
-19 | -1.327 | 0.06058 | -0.0605 | -21.9049
-18.5 | -1.3198 | 0.05516 | -0.0624 | -23.9268
-18 | -1.3189 | 0.04974 | -0.0631 | -26.5159
-17.5 | -1.3092 | 0.04527 | -0.0634 | -28.9198
-17 | -1.2951 | 0.04138 | -0.0634 | -31.2977
-16.5 | -1.2784 | 0.03786 | -0.063 | -33.7665
-16 | -1.2601 | 0.03462 | -0.0623 | -36.398
-15.5 | -1.2402 | 0.03163 | -0.0614 | -39.2096
-15 | -1.2189 | 0.02892 | -0.0602 | -42.1473
-14.5 | -1.1964 | 0.02641 | -0.0588 | -45.301
-14 | -1.1724 | 0.0241 | -0.0572 | -48.6473
-13.5 | -1.1502 | 0.0218 | -0.0553 | -52.7615
-13 | -1.1285 | 0.01958 | -0.053 | -57.6353
-12.5 | -1.1018 | 0.01778 | -0.0507 | -61.9685
-12 | -1.0727 | 0.01623 | -0.0483 | -66.0937
-11.5 | -1.0427 | 0.01487 | -0.0456 | -70.121
-11 | -1.0117 | 0.01373 | -0.0426 | -73.6854
-10.5 | -0.9849 | 0.01267 | -0.0386 | -77.7348
-10 | -0.9623 | 0.0119 | -0.0331 | -80.8655
-9.5 | -0.9205 | 0.01135 | -0.0304 | -81.1013
-9 | -0.8714 | 0.01089 | -0.029 | -80.0184
-8.5 | -0.8214 | 0.01039 | -0.0277 | -79.0568
-8 | -0.768 | 0.00998 | -0.027 | -76.9539
-7.5 | -0.7134 | 0.00958 | -0.0265 | -74.4676
-7 | -0.6573 | 0.00921 | -0.0262 | -71.3681
-6.5 | -0.6012 | 0.00882 | -0.0261 | -68.1633
-6 | -0.5456 | 0.00832 | -0.0259 | -65.5769
-5.5 | -0.4887 | 0.00789 | -0.0259 | -61.9392
-5 | -0.431 | 0.00744 | -0.0262 | -57.9301
-4.5 | -0.3741 | 0.00691 | -0.0264 | -54.1389
-4 | -0.3169 | 0.0063 | -0.0267 | -50.3016
-3.5 | -0.2602 | 0.00559 | -0.027 | -46.5474
-3 | -0.2014 | 0.00507 | -0.0276 | -39.7239
-2.5 | -0.1383 | 0.00497 | -0.0286 | -27.827
-2 | -0.0751 | 0.00496 | -0.0297 | -15.1411
-1.5 | -0.0116 | 0.00495 | -0.0309 | -2.3434
-1 | 0.0516 | 0.0049 | -0.032 | 10.5306
-0.5 | 0.1151 | 0.00495 | -0.0332 | 23.2525
0 | 0.1783 | 0.00495 | -0.0343 | 36.0202
0.5 | 0.2419 | 0.00494 | -0.0355 | 48.9676
1 | 0.3054 | 0.00498 | -0.0367 | 61.3253
1.5 | 0.3684 | 0.00505 | -0.0378 | 72.9505
2 | 0.4317 | 0.00506 | -0.0389 | 85.3162
2.5 | 0.4947 | 0.00511 | -0.04 | 96.8102
3.5 | 0.6197 | 0.00531 | -0.0419 | 116.7043
4 | 0.6826 | 0.00536 | -0.0429 | 127.3507
4.5 | 0.744 | 0.00554 | -0.0437 | 134.296
5 | 0.7997 | 0.00605 | -0.0436 | 132.1818
5.5 | 0.8435 | 0.00723 | -0.0417 | 116.6667
6 | 0.8891 | 0.00808 | -0.04 | 110.0371
6.5 | 0.9306 | 0.00896 | -0.0376 | 103.8616
7 | 0.9668 | 0.0098 | -0.0343 | 98.6531
7.5 | 0.986 | 0.01058 | -0.0278 | 93.1947
8 | 1.0049 | 0.01169 | -0.0221 | 85.9624
8.5 | 1.0255 | 0.01304 | -0.0173 | 78.6426
9 | 1.0459 | 0.01463 | -0.0131 | 71.4901
9.5 | 1.0692 | 0.01627 | -0.0096 | 65.716
10 | 1.0952 | 0.01791 | -0.0066 | 61.1502
10.5 | 1.1221 | 0.01959 | -0.0039 | 57.2792
11 | 1.1492 | 0.02135 | -0.0015 | 53.8267
11.5 | 1.1747 | 0.02328 | 0.0009 | 50.4596
12 | 1.1987 | 0.02541 | 0.0032 | 47.1743
12.5 | 1.2245 | 0.02755 | 0.0051 | 44.4465
13 | 1.248 | 0.02992 | 0.007 | 41.7112
13.5 | 1.2681 | 0.03263 | 0.0089 | 38.863
14 | 1.2883 | 0.03506 | 0.0111 | 36.7456
15 | 1.3487 | 0.04121 | 0.0099 | 32.7275
15.5 | 1.3667 | 0.0447 | 0.0109 | 30.5749
16 | 1.387 | 0.04808 | 0.0116 | 28.8478
16.5 | 1.4053 | 0.05175 | 0.0121 | 27.1556
17 | 1.4217 | 0.05574 | 0.0124 | 25.5059
17.5 | 1.4364 | 0.05998 | 0.0125 | 23.948
18 | 1.4486 | 0.06463 | 0.0123 | 22.4137
18.5 | 1.4581 | 0.0697 | 0.0118 | 20.9197
19 | 1.4696 | 0.07469 | 0.011 | 19.676
19.5 | 1.4804 | 0.07997 | 0.0099 | 18.5119
20 | 1.4863 | 0.08595 | 0.0084 | 17.2926

## 79. Re 5M Mach 0.50 (1)
BIGFOIL.COM POLAR EXPORT
NACA64-220 a=0.6
NACA64-220 a=0.6 |  |  |  | Cl Max: | 1.3 | at alpha= | 9.5 | deg
JavaFoil+Calcfoil stall+Eppler ext transition |  |  |  | L/D Max: | 125.981 | at alpha= | 5 | deg
Re: | 5000000 |  |  | Cd Min: | 0.00575 | at alpha= | -2 | deg
Mach: | 0.5 |  |  | Cl=0 at alpha= | -1.4167 | deg
|  |  |  | @ Cl=0.1, Cd= | 0.0057929
|  |  |  | @ Cl=0.4, Cd= | 0.0060344
|  |  |  | @ Cl=0.6, Cd= | 0.0063571
alpha (deg) | Cl | Cd | Cm | Cl/Cd
-20 | -1.07 | 0.15887 | 0.001 | -6.735
-19.5 | -1.037 | 0.15456 | 0 | -6.707
-19 | -1.005 | 0.15364 | 0 | -6.544
-18.5 | -0.977 | 0.1495 | -0.001 | -6.537
-18 | -0.955 | 0.14167 | -0.001 | -6.741
-17.5 | -0.922 | 0.13737 | -0.002 | -6.715
-17 | -0.891 | 0.13339 | -0.002 | -6.68
-16.5 | -0.863 | 0.12791 | -0.002 | -6.746
-16 | -0.839 | 0.12652 | -0.003 | -6.629
-15.5 | -0.807 | 0.11891 | -0.003 | -6.785
-15 | -0.777 | 0.1141 | -0.004 | -6.807
-14.5 | -0.751 | 0.11621 | -0.004 | -6.467
-14 | -0.721 | 0.10812 | -0.005 | -6.667
-13.5 | -0.691 | 0.10362 | -0.005 | -6.666
-13 | -0.663 | 0.09806 | -0.005 | -6.758
-12.5 | -0.635 | 0.09438 | -0.006 | -6.725
-12 | -0.606 | 0.09011 | -0.006 | -6.727
-11.5 | -0.598 | 0.06593 | -0.009 | -9.068
-11 | -0.634 | 0.02831 | -0.013 | -22.391
-10.5 | -0.76 | 0.03002 | -0.014 | -25.33
-10 | -0.922 | 0.02189 | -0.015 | -42.134
-9.5 | -0.942 | 0.01976 | -0.016 | -47.652
-9 | -0.928 | 0.01802 | -0.017 | -51.508
-8.5 | -0.896 | 0.01657 | -0.018 | -54.043
-8 | -0.852 | 0.01544 | -0.019 | -55.193
-7.5 | -0.803 | 0.01431 | -0.02 | -56.11
-7 | -0.748 | 0.01337 | -0.021 | -55.956
-6.5 | -0.69 | 0.01256 | -0.022 | -54.975
-6 | -0.629 | 0.01176 | -0.023 | -53.526
-5.5 | -0.566 | 0.0111 | -0.024 | -51.028
-5 | -0.503 | 0.00955 | -0.025 | -52.65
-4.5 | -0.443 | 0.00726 | -0.026 | -61.015
-4 | -0.372 | 0.00592 | -0.027 | -62.874
-3.5 | -0.301 | 0.00586 | -0.028 | -51.368
-3 | -0.229 | 0.00581 | -0.029 | -39.444
-2.5 | -0.158 | 0.00577 | -0.03 | -27.305
-2 | -0.085 | 0.00575 | -0.031 | -14.775
-1.5 | -0.012 | 0.00578 | -0.032 | -2.137
-1 | 0.06 | 0.00576 | -0.033 | 10.465
-0.5 | 0.133 | 0.00582 | -0.034 | 22.822
0 | 0.206 | 0.00589 | -0.035 | 34.921
0.5 | 0.278 | 0.0059 | -0.036 | 47.167
1 | 0.351 | 0.00598 | -0.037 | 58.681
1.5 | 0.423 | 0.00606 | -0.038 | 69.913
2 | 0.496 | 0.00613 | -0.039 | 80.902
2.5 | 0.568 | 0.00631 | -0.04 | 90.081
3 | 0.636 | 0.00641 | -0.041 | 99.207
3.5 | 0.706 | 0.00657 | -0.042 | 107.445
4 | 0.776 | 0.00675 | -0.042 | 114.937
4.5 | 0.838 | 0.00695 | -0.043 | 120.643
5 | 0.905 | 0.00718 | -0.044 | 125.981
5.5 | 0.962 | 0.00929 | -0.045 | 103.58
6 | 1.021 | 0.01094 | -0.045 | 93.255
6.5 | 1.074 | 0.01411 | -0.046 | 76.101
7 | 1.126 | 0.017 | -0.046 | 66.247
7.5 | 1.177 | 0.01809 | -0.047 | 65.082
8 | 1.223 | 0.01929 | -0.048 | 63.394
8.5 | 1.261 | 0.02068 | -0.049 | 60.965
9 | 1.288 | 0.02222 | -0.049 | 57.98
9.5 | 1.3 | 0.02418 | -0.05 | 53.744
10 | 1.286 | 0.02632 | -0.051 | 48.856
10.5 | 1.216 | 0.02893 | -0.051 | 42.044
11 | 0.824 | 0.03353 | -0.052 | 24.561
11.5 | 0.749 | 0.0788 | -0.036 | 9.51
12 | 0.885 | 0.0368 | -0.053 | 24.052
12.5 | 0.874 | 0.05533 | -0.05 | 15.799
13 | 0.833 | 0.09438 | -0.037 | 8.826
13.5 | 0.848 | 0.1027 | -0.03 | 8.255
14 | 0.88 | 0.10764 | -0.034 | 8.175
14.5 | 0.945 | 0.09584 | -0.046 | 9.861

## 80. Re 5M Mach 0.50 (2)
BIGFOIL.COM POLAR EXPORT
NACA64-220 a=0.6
NACA64-220 a=0.6 |  |  |  | Cl Max: | 1.2351 | at alpha= | 15 | deg
XFOIL ncrit=9 |  |  |  | L/D Max: | 144.374 | at alpha= | 4.5 | deg
Re: | 5000000 |  |  | Cd Min: | 0.18943 | at alpha= | 20 | deg
Mach: | 0.5 |  |  | Cl=0 at alpha= | -1.4045 | deg
|  |  |  | @ Cl=0.1, Cd= | 0.00521
|  |  |  | @ Cl=0.4, Cd= | 0.0053389
|  |  |  | @ Cl=0.6, Cd= | 0.0055472
alpha (deg) | Cl | Cd | Cm | Cl/Cd
-18 | -0.7627 | 0.15483 | -0.0196 | -4.926
-17.5 | -0.782 | 0.14158 | -0.029 | -5.5234
-17 | -0.8058 | 0.1281 | -0.0386 | -6.2904
-16.5 | -0.83 | 0.11505 | -0.0478 | -7.2143
-16 | -0.8567 | 0.1022 | -0.0567 | -8.3826
-15.5 | -0.8862 | 0.08963 | -0.0651 | -9.8873
-15 | -0.9079 | 0.07874 | -0.0717 | -11.5304
-14.5 | -0.9273 | 0.06893 | -0.0768 | -13.4528
-14 | -0.9427 | 0.06028 | -0.0803 | -15.6387
-13.5 | -0.9557 | 0.05259 | -0.0822 | -18.1727
-13 | -0.9629 | 0.04592 | -0.0828 | -20.9691
-12.5 | -0.9615 | 0.04038 | -0.0822 | -23.8113
-12 | -0.958 | 0.03537 | -0.0808 | -27.0851
-11.5 | -0.947 | 0.03117 | -0.0787 | -30.3818
-11 | -0.9314 | 0.02757 | -0.076 | -33.7831
-10.5 | -0.9117 | 0.02441 | -0.073 | -37.3494
-10 | -0.8901 | 0.02151 | -0.0697 | -41.3808
-9.5 | -0.8634 | 0.01897 | -0.0663 | -45.514
-9 | -0.833 | 0.01676 | -0.0628 | -49.7017
-8.5 | -0.7986 | 0.01489 | -0.0594 | -53.6333
-8 | -0.763 | 0.01327 | -0.0557 | -57.4981
-7.5 | -0.7312 | 0.01186 | -0.0511 | -61.6526
-7 | -0.7031 | 0.01093 | -0.0447 | -64.3275
-6.5 | -0.6563 | 0.01033 | -0.0407 | -63.5334
-6 | -0.5995 | 0.00977 | -0.0383 | -61.3613
-5.5 | -0.541 | 0.0092 | -0.0363 | -58.8043
-5 | -0.4829 | 0.00848 | -0.0346 | -56.9458
-4.5 | -0.421 | 0.00787 | -0.0336 | -53.4943
-4 | -0.3593 | 0.00711 | -0.0328 | -50.5345
-3.5 | -0.2985 | 0.00618 | -0.0321 | -48.301
-3 | -0.2346 | 0.00537 | -0.032 | -43.6872
-2.5 | -0.1613 | 0.00525 | -0.0329 | -30.7238
-2 | -0.0873 | 0.00526 | -0.0341 | -16.597
-1.5 | -0.0141 | 0.00523 | -0.0352 | -2.696
-1 | 0.0597 | 0.00521 | -0.0365 | 11.4587
-0.5 | 0.1332 | 0.00521 | -0.0378 | 25.5662
0 | 0.2065 | 0.00527 | -0.039 | 39.1841
0.5 | 0.28 | 0.00533 | -0.0403 | 52.5328
1 | 0.3536 | 0.00532 | -0.0415 | 66.4662
1.5 | 0.4272 | 0.00535 | -0.0428 | 79.8505
2 | 0.5005 | 0.00542 | -0.0439 | 92.3432
2.5 | 0.5734 | 0.00554 | -0.0448 | 103.5018
3 | 0.6474 | 0.00556 | -0.0458 | 116.4388
3.5 | 0.7196 | 0.00571 | -0.0465 | 126.0245
4 | 0.793 | 0.00582 | -0.0471 | 136.2543
4.5 | 0.8648 | 0.00599 | -0.0473 | 144.374
5 | 0.9253 | 0.00661 | -0.0457 | 139.9849
6 | 0.9369 | 0.00982 | -0.0262 | 95.4073
6.5 | 0.9398 | 0.01198 | -0.0179 | 78.4474
7 | 0.9486 | 0.01443 | -0.0113 | 65.738
7.5 | 0.9592 | 0.0171 | -0.0056 | 56.0936
8.5 | 0.9784 | 0.02325 | 0.0042 | 42.0817
9 | 0.99 | 0.02664 | 0.0081 | 37.1622
9.5 | 1.0143 | 0.02956 | 0.011 | 34.3133
10 | 1.0414 | 0.03249 | 0.0135 | 32.0529
10.5 | 1.0688 | 0.03555 | 0.0157 | 30.0647
11 | 1.0955 | 0.0388 | 0.0179 | 28.2345
11.5 | 1.1212 | 0.0423 | 0.0198 | 26.5059
12 | 1.1476 | 0.04589 | 0.0215 | 25.0076
12.5 | 1.1704 | 0.04991 | 0.023 | 23.4502
13 | 1.1907 | 0.0543 | 0.0242 | 21.9282
13.5 | 1.2109 | 0.05892 | 0.0252 | 20.5516
14 | 1.2254 | 0.06422 | 0.0258 | 19.0813
14.5 | 1.235 | 0.0702 | 0.0258 | 17.5926
15 | 1.2351 | 0.07691 | 0.0257 | 16.059
16.5 | 1.211 | 0.10421 | 0.0159 | 11.6208
17 | 1.1909 | 0.11543 | 0.0103 | 10.3171
17.5 | 1.1698 | 0.12721 | 0.0036 | 9.1958
18 | 1.1497 | 0.13937 | -0.0039 | 8.2493
18.5 | 1.1305 | 0.15173 | -0.0121 | 7.4507
19 | 1.1124 | 0.16435 | -0.0208 | 6.7685
19.5 | 1.0975 | 0.17683 | -0.0295 | 6.2065
20 | 1.0833 | 0.18943 | -0.0386 | 5.7187

## 81. Re 6M Mach 0.00 (1)
BIGFOIL.COM POLAR EXPORT
NACA64-220 a=0.6
NACA64-220 a=0.6 |  |  |  | Cl Max: | 1.616 | at alpha= | 16.5 | deg
JavaFoil+Calcfoil stall+Eppler ext transition |  |  |  | L/D Max: | 133.249 | at alpha= | 5 | deg
Re: | 6000000 |  |  | Cd Min: | 0.00529 | at alpha= | -1.5 | deg
Mach: | 0 |  |  | Cl=0 at alpha= | -1.4127 | deg
|  |  |  | @ Cl=0.1, Cd= | 0.0052924
|  |  |  | @ Cl=0.4, Cd= | 0.0054506
|  |  |  | @ Cl=0.6, Cd= | 0.0056757
alpha (deg) | Cl | Cd | Cm | Cl/Cd
-20 | -1.359 | 0.05544 | 0.001 | -24.508
-19.5 | -1.364 | 0.05219 | 0 | -26.138
-19 | -1.371 | 0.04721 | 0 | -29.049
-18.5 | -1.375 | 0.04299 | -0.001 | -31.996
-18 | -1.374 | 0.0403 | -0.001 | -34.106
-17.5 | -1.372 | 0.03731 | -0.002 | -36.769
-17 | -1.369 | 0.03354 | -0.003 | -40.825
-16.5 | -1.361 | 0.03113 | -0.003 | -43.725
-16 | -1.35 | 0.02869 | -0.004 | -47.069
-15.5 | -1.336 | 0.02665 | -0.005 | -50.136
-15 | -1.319 | 0.02464 | -0.006 | -53.533
-14.5 | -1.3 | 0.02264 | -0.006 | -57.421
-14 | -1.276 | 0.02118 | -0.007 | -60.244
-13.5 | -1.249 | 0.01985 | -0.008 | -62.928
-13 | -1.22 | 0.01865 | -0.009 | -65.418
-12.5 | -1.188 | 0.01743 | -0.009 | -68.137
-12 | -1.153 | 0.01637 | -0.01 | -70.405
-11.5 | -1.115 | 0.01533 | -0.011 | -72.766
-11 | -1.075 | 0.01448 | -0.012 | -74.244
-10.5 | -1.032 | 0.01374 | -0.013 | -75.159
-10 | -0.988 | 0.01297 | -0.013 | -76.135
-9.5 | -0.941 | 0.01226 | -0.014 | -76.733
-9 | -0.892 | 0.01167 | -0.015 | -76.425
-8.5 | -0.841 | 0.01114 | -0.016 | -75.499
-8 | -0.788 | 0.01064 | -0.017 | -74.049
-7.5 | -0.734 | 0.0102 | -0.018 | -71.935
-7 | -0.679 | 0.00976 | -0.018 | -69.546
-6.5 | -0.622 | 0.00938 | -0.019 | -66.344
-6 | -0.565 | 0.00856 | -0.02 | -66.011
-5.5 | -0.508 | 0.00802 | -0.021 | -63.301
-5 | -0.447 | 0.00706 | -0.022 | -63.28
-4.5 | -0.385 | 0.00634 | -0.023 | -60.713
-4 | -0.323 | 0.0059 | -0.024 | -54.785
-3.5 | -0.261 | 0.00535 | -0.025 | -48.813
-3 | -0.199 | 0.00532 | -0.025 | -37.337
-2.5 | -0.136 | 0.00534 | -0.026 | -25.568
-2 | -0.074 | 0.00532 | -0.027 | -13.846
-1.5 | -0.011 | 0.00529 | -0.028 | -2.024
-1 | 0.052 | 0.0053 | -0.029 | 9.851
-0.5 | 0.115 | 0.00529 | -0.03 | 21.753
0 | 0.178 | 0.00538 | -0.03 | 33.109
0.5 | 0.241 | 0.00534 | -0.031 | 45.142
1 | 0.304 | 0.00539 | -0.032 | 56.338
1.5 | 0.367 | 0.00544 | -0.033 | 67.343
2 | 0.429 | 0.00546 | -0.034 | 78.663
2.5 | 0.492 | 0.00555 | -0.035 | 88.722
3 | 0.555 | 0.00564 | -0.035 | 98.372
3.5 | 0.618 | 0.00569 | -0.036 | 108.486
4 | 0.68 | 0.00582 | -0.037 | 116.899
4.5 | 0.739 | 0.00586 | -0.038 | 125.991
5 | 0.8 | 0.006 | -0.039 | 133.249
5.5 | 0.853 | 0.00733 | -0.039 | 116.346
6 | 0.908 | 0.00806 | -0.04 | 112.742
6.5 | 0.961 | 0.00923 | -0.04 | 104.087
7 | 1.012 | 0.0108 | -0.041 | 93.711
7.5 | 1.065 | 0.01157 | -0.042 | 92.024
8 | 1.115 | 0.01294 | -0.042 | 86.165
8.5 | 1.165 | 0.0139 | -0.043 | 83.784
9 | 1.213 | 0.01462 | -0.044 | 82.988
9.5 | 1.26 | 0.01534 | -0.044 | 82.154
10 | 1.305 | 0.01613 | -0.045 | 80.928
10.5 | 1.348 | 0.01694 | -0.046 | 79.588
11 | 1.389 | 0.01781 | -0.046 | 77.969
11.5 | 1.427 | 0.01879 | -0.047 | 75.946
12 | 1.461 | 0.01986 | -0.048 | 73.559
12.5 | 1.492 | 0.02097 | -0.048 | 71.134
13 | 1.519 | 0.02217 | -0.049 | 68.535
13.5 | 1.543 | 0.02337 | -0.049 | 66.029
14 | 1.564 | 0.02487 | -0.05 | 62.88
14.5 | 1.581 | 0.02617 | -0.05 | 60.424
15 | 1.595 | 0.02764 | -0.051 | 57.728
15.5 | 1.606 | 0.02929 | -0.052 | 54.814
16 | 1.613 | 0.03097 | -0.052 | 52.07
16.5 | 1.616 | 0.03292 | -0.053 | 49.082
17 | 1.616 | 0.03493 | -0.053 | 46.274
17.5 | 1.613 | 0.0372 | -0.054 | 43.359
18 | 1.607 | 0.03946 | -0.054 | 40.714
18.5 | 1.597 | 0.0422 | -0.054 | 37.844
19 | 1.585 | 0.04466 | -0.055 | 35.5
19.5 | 1.57 | 0.04782 | -0.055 | 32.839
20 | 1.552 | 0.05137 | -0.056 | 30.222

## 82. Re 6M Mach 0.00 (2)
BIGFOIL.COM POLAR EXPORT
NACA64-220 a=0.6
NACA64-220 a=0.6 |  |  |  | Cl Max: | 1.5549 | at alpha= | 20 | deg
XFOIL ncrit=9 |  |  |  | L/D Max: | 132.91 | at alpha= | 4.5 | deg
Re: | 6000000 |  |  | Cd Min: | 0.06469 | at alpha= | 20 | deg
Mach: | 0 |  |  | Cl=0 at alpha= | -1.4079 | deg
|  |  |  | @ Cl=0.1, Cd= | 0.0046883
|  |  |  | @ Cl=0.4, Cd= | 0.0047976
|  |  |  | @ Cl=0.6, Cd= | 0.0050389
alpha (deg) | Cl | Cd | Cm | Cl/Cd
-20 | -1.4551 | 0.04836 | -0.0507 | -30.0889
-19.5 | -1.4843 | 0.04539 | -0.0424 | -32.701
-19 | -1.413 | 0.04097 | -0.0545 | -34.4887
-18.5 | -1.4048 | 0.03745 | -0.0538 | -37.5113
-18 | -1.3902 | 0.03437 | -0.0534 | -40.4481
-17.5 | -1.3739 | 0.03149 | -0.0528 | -43.6297
-17 | -1.3553 | 0.02891 | -0.052 | -46.88
-16.5 | -1.3348 | 0.02658 | -0.051 | -50.2182
-16 | -1.3131 | 0.02444 | -0.0499 | -53.7275
-15.5 | -1.2898 | 0.02246 | -0.0486 | -57.4265
-15 | -1.2653 | 0.02062 | -0.0471 | -61.3628
-14.5 | -1.2388 | 0.01902 | -0.0456 | -65.1314
-14 | -1.2116 | 0.01752 | -0.0438 | -69.1553
-13.5 | -1.1881 | 0.01598 | -0.0414 | -74.3492
-13 | -1.1629 | 0.01467 | -0.0387 | -79.2706
-12.5 | -1.1357 | 0.01362 | -0.0358 | -83.3847
-12 | -1.1084 | 0.01277 | -0.0324 | -86.7972
-11.5 | -1.0839 | 0.01215 | -0.0279 | -89.2099
-11 | -1.0449 | 0.01168 | -0.0256 | -89.4606
-10.5 | -1.0015 | 0.01117 | -0.0241 | -89.6598
-10 | -0.9544 | 0.01069 | -0.0232 | -89.2797
-9.5 | -0.9043 | 0.0103 | -0.0227 | -87.7961
-9 | -0.8527 | 0.00993 | -0.0225 | -85.8711
-8.5 | -0.8007 | 0.00956 | -0.0223 | -83.7552
-8 | -0.7467 | 0.00924 | -0.0224 | -80.8117
-7.5 | -0.6927 | 0.00891 | -0.0226 | -77.7441
-7 | -0.6376 | 0.00858 | -0.0228 | -74.3124
-6.5 | -0.5826 | 0.00825 | -0.0231 | -70.6182
-6 | -0.5278 | 0.00782 | -0.0234 | -67.4936
-5.5 | -0.4722 | 0.00745 | -0.0238 | -63.3826
-5 | -0.4158 | 0.00708 | -0.0243 | -58.7288
-4.5 | -0.3601 | 0.00664 | -0.0248 | -54.2319
-4 | -0.3037 | 0.00616 | -0.0254 | -49.3019
-3.5 | -0.2478 | 0.00561 | -0.0259 | -44.1711
-3 | -0.1924 | 0.00493 | -0.0265 | -39.0264
-2.5 | -0.1326 | 0.00476 | -0.0275 | -27.8571
-2 | -0.0719 | 0.00475 | -0.0286 | -15.1368
-1.5 | -0.0112 | 0.0047 | -0.0297 | -2.383
-1 | 0.0496 | 0.00468 | -0.0309 | 10.5983
-0.5 | 0.1104 | 0.00469 | -0.032 | 23.5394
0 | 0.1713 | 0.0047 | -0.0331 | 36.4468
0.5 | 0.2323 | 0.00468 | -0.0343 | 49.6368
1 | 0.2931 | 0.00472 | -0.0354 | 62.0975
1.5 | 0.3537 | 0.00479 | -0.0365 | 73.8413
2 | 0.4144 | 0.0048 | -0.0377 | 86.3333
2.5 | 0.4744 | 0.00489 | -0.0387 | 97.0143
3 | 0.5349 | 0.00495 | -0.0398 | 108.0606
3.5 | 0.5947 | 0.00503 | -0.0408 | 118.2306
4 | 0.6543 | 0.00513 | -0.0418 | 127.5439
4.5 | 0.7124 | 0.00536 | -0.0425 | 132.9104
5 | 0.7604 | 0.0063 | -0.0419 | 120.6984
5.5 | 0.8092 | 0.00707 | -0.0413 | 114.4554
6 | 0.8571 | 0.00779 | -0.0405 | 110.0257
6.5 | 0.903 | 0.00849 | -0.0393 | 106.3604
7 | 0.9473 | 0.00916 | -0.0379 | 103.417
7.5 | 0.9898 | 0.00977 | -0.0362 | 101.3101
8 | 1.0288 | 0.01038 | -0.0338 | 99.1137
8.5 | 1.0448 | 0.01113 | -0.0273 | 93.8724
9 | 1.0677 | 0.01207 | -0.0228 | 88.459
9.5 | 1.0922 | 0.01314 | -0.019 | 83.1202
10 | 1.1201 | 0.01424 | -0.016 | 78.6587
10.5 | 1.1487 | 0.01542 | -0.0134 | 74.4942
11 | 1.1776 | 0.01667 | -0.011 | 70.6419
11.5 | 1.2048 | 0.01806 | -0.0086 | 66.711
12 | 1.2305 | 0.0196 | -0.0063 | 62.7806
12.5 | 1.2577 | 0.02113 | -0.0043 | 59.522
13 | 1.2823 | 0.02286 | -0.0022 | 56.0936
13.5 | 1.3041 | 0.02485 | -0.0002 | 52.4789
14 | 1.3266 | 0.02684 | 0.0017 | 49.4262
14.5 | 1.3793 | 0.02893 | -0.0027 | 47.6772
15 | 1.3851 | 0.03122 | 0.0019 | 44.3658
15.5 | 1.4062 | 0.03385 | 0.0029 | 41.5421
16 | 1.4247 | 0.03677 | 0.0038 | 38.7463
16.5 | 1.4465 | 0.03949 | 0.0045 | 36.6295
17 | 1.4673 | 0.04233 | 0.005 | 34.6634
17.5 | 1.4852 | 0.04555 | 0.0054 | 32.6059
18 | 1.5005 | 0.04905 | 0.0057 | 30.5912
18.5 | 1.5154 | 0.05269 | 0.0059 | 28.7607
19 | 1.5261 | 0.05684 | 0.0059 | 26.849
19.5 | 1.542 | 0.06052 | 0.0056 | 25.4792
20 | 1.5549 | 0.06469 | 0.005 | 24.0362

## 83. Re 6M Mach 0.10 (1)
BIGFOIL.COM POLAR EXPORT
NACA64-220 a=0.6
NACA64-220 a=0.6 |  |  |  | Cl Max: | 1.599 | at alpha= | 16 | deg
JavaFoil+Calcfoil stall+Eppler ext transition |  |  |  | L/D Max: | 132.615 | at alpha= | 5 | deg
Re: | 6000000 |  |  | Cd Min: | 0.0053 | at alpha= | -2 | deg
Mach: | 0.1 |  |  | Cl=0 at alpha= | -1.4127 | deg
|  |  |  | @ Cl=0.1, Cd= | 0.0053525
|  |  |  | @ Cl=0.4, Cd= | 0.005475
|  |  |  | @ Cl=0.6, Cd= | 0.0056667
alpha (deg) | Cl | Cd | Cm | Cl/Cd
-20 | -1.321 | 0.05817 | 0.001 | -22.701
-19.5 | -1.33 | 0.05468 | 0 | -24.325
-19 | -1.341 | 0.04916 | 0 | -27.283
-18.5 | -1.346 | 0.0459 | -0.001 | -29.324
-18 | -1.35 | 0.04189 | -0.001 | -32.234
-17.5 | -1.354 | 0.0376 | -0.002 | -36.005
-17 | -1.351 | 0.03488 | -0.003 | -38.733
-16.5 | -1.346 | 0.03205 | -0.003 | -41.995
-16 | -1.338 | 0.02948 | -0.004 | -45.394
-15.5 | -1.326 | 0.02741 | -0.005 | -48.364
-15 | -1.311 | 0.02525 | -0.006 | -51.942
-14.5 | -1.293 | 0.02334 | -0.006 | -55.411
-14 | -1.272 | 0.02163 | -0.007 | -58.805
-13.5 | -1.247 | 0.02021 | -0.008 | -61.683
-13 | -1.218 | 0.01899 | -0.009 | -64.138
-12.5 | -1.187 | 0.01776 | -0.009 | -66.841
-12 | -1.153 | 0.01664 | -0.01 | -69.322
-11.5 | -1.116 | 0.01569 | -0.011 | -71.153
-11 | -1.077 | 0.01475 | -0.012 | -72.996
-10.5 | -1.035 | 0.01391 | -0.013 | -74.361
-10 | -0.99 | 0.01316 | -0.013 | -75.269
-9.5 | -0.944 | 0.0124 | -0.014 | -76.081
-9 | -0.895 | 0.0118 | -0.015 | -75.864
-8.5 | -0.844 | 0.01125 | -0.016 | -75.023
-8 | -0.791 | 0.01074 | -0.017 | -73.673
-7.5 | -0.737 | 0.01028 | -0.018 | -71.638
-7 | -0.681 | 0.00983 | -0.019 | -69.295
-6.5 | -0.625 | 0.00943 | -0.019 | -66.21
-6 | -0.567 | 0.00863 | -0.02 | -65.706
-5.5 | -0.51 | 0.00809 | -0.021 | -63.014
-5 | -0.449 | 0.00714 | -0.022 | -62.835
-4.5 | -0.387 | 0.00636 | -0.023 | -60.847
-4 | -0.325 | 0.00589 | -0.024 | -55.172
-3.5 | -0.263 | 0.00536 | -0.025 | -48.937
-3 | -0.2 | 0.00534 | -0.026 | -37.388
-2.5 | -0.137 | 0.00532 | -0.026 | -25.783
-2 | -0.074 | 0.0053 | -0.027 | -13.946
-1.5 | -0.011 | 0.00531 | -0.028 | -2.026
-1 | 0.052 | 0.00533 | -0.029 | 9.851
-0.5 | 0.116 | 0.00536 | -0.03 | 21.586
0 | 0.179 | 0.00537 | -0.031 | 33.342
0.5 | 0.242 | 0.00541 | -0.031 | 44.792
1 | 0.305 | 0.00541 | -0.032 | 56.457
1.5 | 0.368 | 0.00544 | -0.033 | 67.745
2 | 0.432 | 0.00551 | -0.034 | 78.322
2.5 | 0.495 | 0.00554 | -0.035 | 89.234
3 | 0.558 | 0.00564 | -0.036 | 98.906
3.5 | 0.621 | 0.00568 | -0.037 | 109.235
4 | 0.684 | 0.00581 | -0.037 | 117.783
4.5 | 0.742 | 0.00591 | -0.038 | 125.517
5 | 0.804 | 0.00606 | -0.039 | 132.615
5.5 | 0.857 | 0.00741 | -0.039 | 115.642
6 | 0.912 | 0.00814 | -0.04 | 112.009
6.5 | 0.965 | 0.00937 | -0.041 | 102.993
7 | 1.016 | 0.0109 | -0.041 | 93.202
7.5 | 1.069 | 0.01169 | -0.042 | 91.454
8 | 1.118 | 0.01343 | -0.042 | 83.299
8.5 | 1.169 | 0.01408 | -0.043 | 83.034
9 | 1.217 | 0.01478 | -0.044 | 82.377
9.5 | 1.264 | 0.01553 | -0.045 | 81.393
10 | 1.309 | 0.01632 | -0.045 | 80.192
10.5 | 1.352 | 0.01716 | -0.046 | 78.775
11 | 1.392 | 0.01805 | -0.046 | 77.103
11.5 | 1.43 | 0.01907 | -0.047 | 74.973
12 | 1.462 | 0.02018 | -0.048 | 72.478
12.5 | 1.492 | 0.02131 | -0.048 | 70.006
13 | 1.518 | 0.02253 | -0.049 | 67.389
13.5 | 1.541 | 0.02378 | -0.05 | 64.806
14 | 1.56 | 0.02532 | -0.05 | 61.609
14.5 | 1.575 | 0.0267 | -0.051 | 59.006
15 | 1.587 | 0.02833 | -0.051 | 56.005
15.5 | 1.594 | 0.03008 | -0.052 | 53.013
16 | 1.599 | 0.03184 | -0.052 | 50.21
16.5 | 1.599 | 0.03373 | -0.053 | 47.416
17 | 1.596 | 0.03579 | -0.053 | 44.599
17.5 | 1.589 | 0.03816 | -0.054 | 41.651
18 | 1.58 | 0.04053 | -0.054 | 38.979
18.5 | 1.566 | 0.04341 | -0.055 | 36.078
19 | 1.55 | 0.04609 | -0.055 | 33.641
19.5 | 1.53 | 0.05006 | -0.055 | 30.562
20 | 1.508 | 0.05386 | -0.056 | 27.995

## 84. Re 6M Mach 0.10 (2)
BIGFOIL.COM POLAR EXPORT
NACA64-220 a=0.6
NACA64-220 a=0.6 |  |  |  | Cl Max: | 1.5489 | at alpha= | 20 | deg
XFOIL ncrit=9 |  |  |  | L/D Max: | 133.557 | at alpha= | 4.5 | deg
Re: | 6000000 |  |  | Cd Min: | 0.06738 | at alpha= | 20 | deg
Mach: | 0.1 |  |  | Cl=0 at alpha= | -1.4078 | deg
|  |  |  | @ Cl=0.1, Cd= | 0.0046982
|  |  |  | @ Cl=0.4, Cd= | 0.0048072
|  |  |  | @ Cl=0.6, Cd= | 0.005052
alpha (deg) | Cl | Cd | Cm | Cl/Cd
-19.5 | -1.4751 | 0.04785 | -0.0444 | -30.8276
-19 | -1.4059 | 0.04321 | -0.0561 | -32.5364
-18.5 | -1.3964 | 0.03963 | -0.0556 | -35.2359
-18 | -1.3831 | 0.03628 | -0.0552 | -38.1229
-17.5 | -1.3681 | 0.03318 | -0.0547 | -41.2327
-17 | -1.3502 | 0.0304 | -0.054 | -44.4145
-16.5 | -1.3305 | 0.02789 | -0.0531 | -47.7053
-16 | -1.3099 | 0.02557 | -0.0519 | -51.228
-15.5 | -1.2876 | 0.02343 | -0.0506 | -54.9552
-15 | -1.2629 | 0.02152 | -0.0492 | -58.6849
-14.5 | -1.237 | 0.01979 | -0.0476 | -62.5063
-14 | -1.2101 | 0.01818 | -0.0458 | -66.5622
-13.5 | -1.1849 | 0.01662 | -0.0436 | -71.2936
-13 | -1.1602 | 0.01517 | -0.041 | -76.4799
-12.5 | -1.1331 | 0.01401 | -0.0382 | -80.8779
-12 | -1.1052 | 0.01307 | -0.035 | -84.5601
-11.5 | -1.0791 | 0.01232 | -0.0309 | -87.5893
-11 | -1.0479 | 0.01182 | -0.0271 | -88.6548
-10.5 | -1.0049 | 0.01131 | -0.0254 | -88.8506
-10 | -0.9586 | 0.0108 | -0.0242 | -88.7593
-9.5 | -0.9089 | 0.01039 | -0.0236 | -87.4783
-9 | -0.857 | 0.01002 | -0.0233 | -85.5289
-8.5 | -0.8051 | 0.00963 | -0.0229 | -83.6033
-8 | -0.7509 | 0.0093 | -0.023 | -80.7419
-7.5 | -0.6967 | 0.00896 | -0.023 | -77.7567
-7 | -0.6413 | 0.00864 | -0.0232 | -74.2245
-6 | -0.5309 | 0.00786 | -0.0237 | -67.5445
-5.5 | -0.4748 | 0.0075 | -0.0241 | -63.3067
-5 | -0.4182 | 0.00712 | -0.0246 | -58.736
-4 | -0.3055 | 0.00619 | -0.0256 | -49.3538
-3.5 | -0.2494 | 0.00563 | -0.0261 | -44.2984
-3 | -0.1936 | 0.00494 | -0.0267 | -39.1903
-2.5 | -0.1335 | 0.00477 | -0.0277 | -27.9874
-2 | -0.0724 | 0.00477 | -0.0288 | -15.1782
-1.5 | -0.0113 | 0.00471 | -0.0299 | -2.3992
-1 | 0.05 | 0.00469 | -0.031 | 10.661
-0.5 | 0.1111 | 0.0047 | -0.0322 | 23.6383
0 | 0.1725 | 0.00471 | -0.0333 | 36.6242
0.5 | 0.2338 | 0.00469 | -0.0345 | 49.8507
1 | 0.295 | 0.00474 | -0.0356 | 62.2363
1.5 | 0.3561 | 0.0048 | -0.0367 | 74.1875
2 | 0.4172 | 0.00481 | -0.0379 | 86.736
2.5 | 0.4776 | 0.0049 | -0.0389 | 97.4694
3 | 0.5385 | 0.00496 | -0.04 | 108.5685
3.5 | 0.5987 | 0.00505 | -0.041 | 118.5545
4 | 0.6587 | 0.00514 | -0.042 | 128.1518
4.5 | 0.7172 | 0.00537 | -0.0427 | 133.5568
5 | 0.7654 | 0.00632 | -0.042 | 121.1076
5.5 | 0.814 | 0.00712 | -0.0413 | 114.3258
6 | 0.862 | 0.00783 | -0.0404 | 110.0894
6.5 | 0.9076 | 0.00855 | -0.0391 | 106.152
7 | 0.9511 | 0.00925 | -0.0375 | 102.8216
7.5 | 0.9928 | 0.00986 | -0.0355 | 100.6897
8 | 1.0283 | 0.01048 | -0.0324 | 98.1202
8.5 | 1.0416 | 0.01134 | -0.0255 | 91.8519
9 | 1.0653 | 0.01235 | -0.0212 | 86.2591
9.5 | 1.0908 | 0.01347 | -0.0176 | 80.98
10 | 1.1188 | 0.01463 | -0.0147 | 76.473
10.5 | 1.1469 | 0.01589 | -0.012 | 72.1775
11.5 | 1.202 | 0.01871 | -0.0071 | 64.2437
12 | 1.2282 | 0.02029 | -0.0049 | 60.5323
12.5 | 1.2547 | 0.02192 | -0.0028 | 57.24
13 | 1.2786 | 0.02376 | -0.0007 | 53.8131
13.5 | 1.3002 | 0.02588 | 0.0013 | 50.2396
14 | 1.3236 | 0.0279 | 0.0031 | 47.4409
14.5 | 1.3775 | 0.03003 | -0.0014 | 45.8708
15 | 1.3833 | 0.03241 | 0.0031 | 42.6813
15.5 | 1.4042 | 0.03513 | 0.0041 | 39.9715
16 | 1.4238 | 0.03806 | 0.005 | 37.4094
16.5 | 1.444 | 0.04101 | 0.0057 | 35.2109
17 | 1.4629 | 0.04415 | 0.0063 | 33.1348
17.5 | 1.4806 | 0.04747 | 0.0067 | 31.1902
18 | 1.4967 | 0.05096 | 0.007 | 29.3701
18.5 | 1.5116 | 0.05472 | 0.0071 | 27.6243
19 | 1.5224 | 0.05897 | 0.007 | 25.8165
19.5 | 1.5359 | 0.0631 | 0.0066 | 24.3407
20 | 1.5489 | 0.06738 | 0.006 | 22.9875

## 85. Re 6M Mach 0.25 (1)
BIGFOIL.COM POLAR EXPORT
NACA64-220 a=0.6
NACA64-220 a=0.6 |  |  |  | Cl Max: | 1.519 | at alpha= | 14 | deg
JavaFoil+Calcfoil stall+Eppler ext transition |  |  |  | L/D Max: | 125.659 | at alpha= | 4.5 | deg
Re: | 6000000 |  |  | Cd Min: | 0.00536 | at alpha= | -1 | deg
Mach: | 0.25 |  |  | Cl=0 at alpha= | -1.4154 | deg
|  |  |  | @ Cl=0.1, Cd= | 0.0053742
|  |  |  | @ Cl=0.4, Cd= | 0.0055329
|  |  |  | @ Cl=0.6, Cd= | 0.0057808
alpha (deg) | Cl | Cd | Cm | Cl/Cd
-20 | -0.948 | 0.12494 | 0.001 | -7.588
-19.5 | -1.019 | 0.09072 | 0 | -11.228
-19 | -1.065 | 0.07799 | 0 | -13.65
-18.5 | -1.108 | 0.06584 | -0.001 | -16.827
-18 | -1.145 | 0.05681 | -0.001 | -20.148
-17.5 | -1.174 | 0.05046 | -0.002 | -23.264
-17 | -1.199 | 0.04466 | -0.003 | -26.839
-16.5 | -1.216 | 0.04062 | -0.004 | -29.945
-16 | -1.231 | 0.03598 | -0.004 | -34.215
-15.5 | -1.24 | 0.03233 | -0.005 | -38.34
-15 | -1.241 | 0.02984 | -0.006 | -41.601
-14.5 | -1.239 | 0.02719 | -0.006 | -45.56
-14 | -1.231 | 0.02468 | -0.007 | -49.885
-13.5 | -1.218 | 0.02263 | -0.008 | -53.834
-13 | -1.199 | 0.02114 | -0.009 | -56.735
-12.5 | -1.176 | 0.0196 | -0.01 | -60.014
-12 | -1.149 | 0.01835 | -0.01 | -62.629
-11.5 | -1.117 | 0.01721 | -0.011 | -64.924
-11 | -1.082 | 0.01603 | -0.012 | -67.516
-10.5 | -1.044 | 0.01503 | -0.013 | -69.454
-10 | -1.002 | 0.0142 | -0.014 | -70.533
-9.5 | -0.957 | 0.01336 | -0.015 | -71.599
-9 | -0.909 | 0.01259 | -0.015 | -72.235
-8.5 | -0.859 | 0.01194 | -0.016 | -71.893
-8 | -0.806 | 0.01133 | -0.017 | -71.104
-7.5 | -0.751 | 0.01081 | -0.018 | -69.503
-7 | -0.695 | 0.01028 | -0.019 | -67.645
-6.5 | -0.638 | 0.00981 | -0.02 | -65.044
-6 | -0.579 | 0.00941 | -0.021 | -61.577
-5.5 | -0.523 | 0.0084 | -0.022 | -62.323
-5 | -0.461 | 0.00761 | -0.023 | -60.568
-4.5 | -0.397 | 0.00651 | -0.024 | -61.05
-4 | -0.334 | 0.00607 | -0.024 | -54.957
-3.5 | -0.27 | 0.00545 | -0.025 | -49.468
-3 | -0.205 | 0.00538 | -0.026 | -38.185
-2.5 | -0.141 | 0.00538 | -0.027 | -26.226
-2 | -0.076 | 0.00538 | -0.028 | -14.135
-1.5 | -0.011 | 0.00538 | -0.029 | -2.054
-1 | 0.054 | 0.00536 | -0.03 | 10.06
-0.5 | 0.119 | 0.00538 | -0.031 | 22.087
0 | 0.184 | 0.00543 | -0.031 | 33.883
0.5 | 0.249 | 0.00543 | -0.032 | 45.806
1 | 0.314 | 0.00545 | -0.033 | 57.589
1.5 | 0.379 | 0.00552 | -0.034 | 68.609
2 | 0.444 | 0.00556 | -0.035 | 79.703
2.5 | 0.508 | 0.00566 | -0.036 | 89.791
3 | 0.573 | 0.00576 | -0.037 | 99.491
3.5 | 0.638 | 0.00581 | -0.038 | 109.877
4 | 0.703 | 0.00592 | -0.038 | 118.663
4.5 | 0.762 | 0.00607 | -0.039 | 125.659
5 | 0.819 | 0.00695 | -0.04 | 117.823
5.5 | 0.876 | 0.00771 | -0.04 | 113.734
6 | 0.933 | 0.00863 | -0.041 | 108.05
6.5 | 0.986 | 0.01001 | -0.042 | 98.547
7 | 1.039 | 0.01158 | -0.042 | 89.735
7.5 | 1.092 | 0.01241 | -0.043 | 88.029
8 | 1.141 | 0.01424 | -0.043 | 80.159
8.5 | 1.191 | 0.01498 | -0.044 | 79.531
9 | 1.239 | 0.01575 | -0.045 | 78.701
9.5 | 1.285 | 0.01662 | -0.046 | 77.309
10 | 1.327 | 0.01755 | -0.046 | 75.649
10.5 | 1.367 | 0.01851 | -0.047 | 73.865
11 | 1.404 | 0.01968 | -0.048 | 71.352
11.5 | 1.437 | 0.02075 | -0.048 | 69.277
12 | 1.464 | 0.02204 | -0.049 | 66.423
12.5 | 1.485 | 0.02348 | -0.049 | 63.252
13 | 1.502 | 0.02496 | -0.05 | 60.172
13.5 | 1.513 | 0.02646 | -0.051 | 57.191
14 | 1.519 | 0.02813 | -0.051 | 53.976
14.5 | 1.518 | 0.03015 | -0.052 | 50.343
15 | 1.511 | 0.03205 | -0.052 | 47.166
15.5 | 1.499 | 0.03413 | -0.053 | 43.922
16 | 1.48 | 0.03665 | -0.053 | 40.39
16.5 | 1.455 | 0.03948 | -0.054 | 36.86
17 | 1.425 | 0.04235 | -0.054 | 33.641
17.5 | 1.387 | 0.04592 | -0.055 | 30.211
18 | 1.344 | 0.05024 | -0.055 | 26.748
18.5 | 1.294 | 0.05545 | -0.055 | 23.346
19 | 1.238 | 0.06231 | -0.055 | 19.874

## 86. Re 6M Mach 0.25 (2)
BIGFOIL.COM POLAR EXPORT
NACA64-220 a=0.6
NACA64-220 a=0.6 |  |  |  | Cl Max: | 1.5131 | at alpha= | 20 | deg
XFOIL ncrit=9 |  |  |  | L/D Max: | 136.801 | at alpha= | 4.5 | deg
Re: | 6000000 |  |  | Cd Min: | 0.08269 | at alpha= | 20 | deg
Mach: | 0.25 |  |  | Cl=0 at alpha= | -1.4084 | deg
|  |  |  | @ Cl=0.1, Cd= | 0.0047524
|  |  |  | @ Cl=0.4, Cd= | 0.0048643
|  |  |  | @ Cl=0.6, Cd= | 0.0050862
alpha (deg) | Cl | Cd | Cm | Cl/Cd
-19.5 | -1.3907 | 0.06222 | -0.0573 | -22.3513
-19 | -1.3652 | 0.05648 | -0.0625 | -24.1714
-18.5 | -1.3551 | 0.05188 | -0.0631 | -26.1199
-18 | -1.3417 | 0.04766 | -0.0635 | -28.1515
-17.5 | -1.3279 | 0.04362 | -0.0636 | -30.4425
-17 | -1.3193 | 0.03935 | -0.0634 | -33.5273
-16.5 | -1.3049 | 0.03572 | -0.0629 | -36.5314
-16 | -1.2873 | 0.03251 | -0.062 | -39.597
-15.5 | -1.2674 | 0.02965 | -0.0609 | -42.7454
-15 | -1.2453 | 0.02707 | -0.0595 | -46.003
-14.5 | -1.2223 | 0.02469 | -0.0579 | -49.5059
-14 | -1.1978 | 0.02247 | -0.0561 | -53.3066
-13.5 | -1.1711 | 0.02049 | -0.0542 | -57.1547
-13 | -1.1435 | 0.01867 | -0.0522 | -61.248
-12.5 | -1.1193 | 0.0168 | -0.0495 | -66.625
-12 | -1.092 | 0.01525 | -0.0467 | -71.6066
-11.5 | -1.0624 | 0.01398 | -0.0437 | -75.9943
-11 | -1.0323 | 0.01293 | -0.0403 | -79.8376
-10.5 | -1.0039 | 0.0121 | -0.0361 | -82.9669
-10 | -0.975 | 0.0115 | -0.0312 | -84.7826
-9.5 | -0.93 | 0.01095 | -0.0291 | -84.9315
-9 | -0.8799 | 0.01047 | -0.0278 | -84.0401
-8.5 | -0.827 | 0.01008 | -0.0269 | -82.0437
-8 | -0.7734 | 0.00965 | -0.0262 | -80.1451
-7.5 | -0.7173 | 0.0093 | -0.0259 | -77.129
-7 | -0.6609 | 0.00895 | -0.0258 | -73.8436
-6.5 | -0.6035 | 0.00859 | -0.0257 | -70.2561
-6 | -0.5471 | 0.00816 | -0.0257 | -67.0466
-5.5 | -0.49 | 0.0077 | -0.0257 | -63.6364
-5 | -0.4317 | 0.00732 | -0.026 | -58.9754
-4.5 | -0.3737 | 0.00685 | -0.0264 | -54.5547
-4 | -0.3157 | 0.00633 | -0.0267 | -49.8736
-3.5 | -0.2581 | 0.00572 | -0.0272 | -45.1224
-3 | -0.2007 | 0.00499 | -0.0276 | -40.2204
-2.5 | -0.1385 | 0.00484 | -0.0286 | -28.6157
-2 | -0.075 | 0.00481 | -0.0297 | -15.5925
-1.5 | -0.0116 | 0.00475 | -0.0309 | -2.4421
-1 | 0.0517 | 0.00476 | -0.032 | 10.8613
-0.5 | 0.1151 | 0.00475 | -0.0332 | 24.2316
0 | 0.179 | 0.00477 | -0.0344 | 37.5262
0.5 | 0.2424 | 0.00476 | -0.0356 | 50.9244
1 | 0.3057 | 0.00481 | -0.0367 | 63.5551
1.5 | 0.3692 | 0.00484 | -0.0379 | 76.281
2 | 0.4326 | 0.00489 | -0.0391 | 88.4663
2.5 | 0.4954 | 0.00496 | -0.0401 | 99.879
3 | 0.5585 | 0.00502 | -0.0412 | 111.255
3.5 | 0.6212 | 0.00512 | -0.0422 | 121.3281
4 | 0.6834 | 0.00522 | -0.0431 | 130.9195
4.5 | 0.7442 | 0.00544 | -0.0438 | 136.8015
5 | 0.7927 | 0.00646 | -0.0427 | 122.709
5.5 | 0.84 | 0.00735 | -0.0413 | 114.2857
6 | 0.8873 | 0.00812 | -0.0398 | 109.2734
6.5 | 0.9293 | 0.00895 | -0.0375 | 103.8324
7 | 0.9695 | 0.00967 | -0.0347 | 100.2585
7.5 | 0.9933 | 0.01036 | -0.0289 | 95.8784
8 | 1.0112 | 0.0114 | -0.0229 | 88.7018
8.5 | 1.0311 | 0.01274 | -0.018 | 80.9341
9 | 1.055 | 0.01415 | -0.014 | 74.5583
9.5 | 1.0809 | 0.01563 | -0.0107 | 69.1555
10 | 1.1096 | 0.01711 | -0.0078 | 64.851
10.5 | 1.1376 | 0.01869 | -0.0052 | 60.8668
11 | 1.1651 | 0.02039 | -0.0026 | 57.1408
11.5 | 1.1897 | 0.02234 | -0.0001 | 53.2543
12 | 1.2168 | 0.02423 | 0.0021 | 50.2187
12.5 | 1.2409 | 0.02643 | 0.0042 | 46.9504
13 | 1.2635 | 0.02883 | 0.0063 | 43.8259
13.5 | 1.289 | 0.03113 | 0.0079 | 41.407
14 | 1.3129 | 0.03361 | 0.0096 | 39.0628
14.5 | 1.346 | 0.03638 | 0.0088 | 36.9984
15 | 1.3674 | 0.03964 | 0.0095 | 34.4955
15.5 | 1.3889 | 0.04279 | 0.0104 | 32.4585
16 | 1.4087 | 0.04617 | 0.0112 | 30.5112
16.5 | 1.4266 | 0.0498 | 0.0119 | 28.6466
17 | 1.4429 | 0.05367 | 0.0124 | 26.8847
17.5 | 1.4565 | 0.05791 | 0.0127 | 25.1511
18 | 1.4705 | 0.06226 | 0.0127 | 23.6187
18.5 | 1.4844 | 0.06681 | 0.0124 | 22.2182
19 | 1.4954 | 0.07178 | 0.0117 | 20.8331
19.5 | 1.5056 | 0.077 | 0.0108 | 19.5532
20 | 1.5131 | 0.08269 | 0.0095 | 18.2985

## 87. Re 6M Mach 0.50 (1)
BIGFOIL.COM POLAR EXPORT
NACA64-220 a=0.6
NACA64-220 a=0.6 |  |  |  | Cl Max: | 1.301 | at alpha= | 9.5 | deg
JavaFoil+Calcfoil stall+Eppler ext transition |  |  |  | L/D Max: | 124.509 | at alpha= | 4.5 | deg
Re: | 6000000 |  |  | Cd Min: | 0.00562 | at alpha= | -2 | deg
Mach: | 0.5 |  |  | Cl=0 at alpha= | -1.4167 | deg
|  |  |  | @ Cl=0.1, Cd= | 0.0056364
|  |  |  | @ Cl=0.4, Cd= | 0.005844
|  |  |  | @ Cl=0.6, Cd= | 0.0059962
alpha (deg) | Cl | Cd | Cm | Cl/Cd
-20 | -1.076 | 0.15178 | 0.001 | -7.086
-19.5 | -1.039 | 0.15166 | 0 | -6.851
-19 | -1.006 | 0.14911 | 0 | -6.744
-18.5 | -0.977 | 0.14505 | -0.001 | -6.739
-18 | -0.958 | 0.13735 | -0.001 | -6.975
-17.5 | -0.926 | 0.13241 | -0.002 | -6.994
-17 | -0.892 | 0.13155 | -0.002 | -6.779
-16.5 | -0.863 | 0.1253 | -0.002 | -6.89
-16 | -0.841 | 0.12204 | -0.003 | -6.89
-15.5 | -0.808 | 0.115 | -0.003 | -7.027
-15 | -0.777 | 0.11243 | -0.004 | -6.911
-14.5 | -0.754 | 0.11094 | -0.005 | -6.793
-14 | -0.723 | 0.10444 | -0.005 | -6.922
-13.5 | -0.691 | 0.099 | -0.005 | -6.982
-13 | -0.665 | 0.08967 | -0.006 | -7.411
-12.5 | -0.635 | 0.09379 | -0.006 | -6.773
-12 | -0.606 | 0.08762 | -0.006 | -6.92
-11.5 | -0.655 | 0.03453 | -0.012 | -18.962
-11 | -0.636 | 0.02702 | -0.013 | -23.531
-10.5 | -0.764 | 0.02824 | -0.014 | -27.066
-10 | -0.924 | 0.02106 | -0.015 | -43.878
-9.5 | -0.943 | 0.01903 | -0.016 | -49.559
-9 | -0.93 | 0.01737 | -0.017 | -53.544
-8.5 | -0.897 | 0.016 | -0.018 | -56.08
-8 | -0.854 | 0.01489 | -0.019 | -57.332
-7.5 | -0.804 | 0.0138 | -0.02 | -58.268
-7 | -0.75 | 0.01294 | -0.021 | -57.937
-6.5 | -0.692 | 0.01212 | -0.022 | -57.058
-6 | -0.631 | 0.01135 | -0.023 | -55.56
-5.5 | -0.567 | 0.01072 | -0.024 | -52.904
-5 | -0.504 | 0.00933 | -0.025 | -54.004
-4.5 | -0.439 | 0.00721 | -0.026 | -60.95
-4 | -0.372 | 0.0067 | -0.027 | -55.572
-3.5 | -0.301 | 0.00571 | -0.028 | -52.708
-3 | -0.229 | 0.00572 | -0.029 | -40.087
-2.5 | -0.158 | 0.00565 | -0.03 | -27.88
-2 | -0.085 | 0.00562 | -0.031 | -15.114
-1.5 | -0.012 | 0.00565 | -0.032 | -2.187
-1 | 0.06 | 0.00562 | -0.033 | 10.726
-0.5 | 0.133 | 0.00565 | -0.034 | 23.516
0 | 0.206 | 0.00571 | -0.035 | 36.007
0.5 | 0.278 | 0.00574 | -0.036 | 48.479
1 | 0.351 | 0.00581 | -0.037 | 60.346
1.5 | 0.423 | 0.00586 | -0.038 | 72.199
2 | 0.496 | 0.00597 | -0.039 | 83.026
2.5 | 0.568 | 0.00614 | -0.04 | 92.586
3 | 0.637 | 0.00583 | -0.041 | 109.232
3.5 | 0.707 | 0.00642 | -0.042 | 110.137
4 | 0.777 | 0.00657 | -0.042 | 118.362
4.5 | 0.84 | 0.00674 | -0.043 | 124.509
5 | 0.899 | 0.00853 | -0.044 | 105.393
5.5 | 0.961 | 0.00964 | -0.044 | 99.668
6 | 1.019 | 0.01166 | -0.045 | 87.349
6.5 | 1.075 | 0.01391 | -0.046 | 77.29
7 | 1.128 | 0.01645 | -0.046 | 68.561
7.5 | 1.179 | 0.0175 | -0.047 | 67.359
8 | 1.224 | 0.01867 | -0.048 | 65.588
8.5 | 1.262 | 0.02002 | -0.049 | 63.064
9 | 1.29 | 0.0215 | -0.049 | 59.989
9.5 | 1.301 | 0.0234 | -0.05 | 55.623
10 | 1.287 | 0.02548 | -0.051 | 50.528
10.5 | 1.218 | 0.02797 | -0.051 | 43.548
11 | 0.825 | 0.03246 | -0.052 | 25.405
11.5 | 0.844 | 0.03948 | -0.051 | 21.371
12 | 0.887 | 0.03545 | -0.053 | 25.013
12.5 | 0.911 | 0.04094 | -0.053 | 22.255
13 | 0.92 | 0.05346 | -0.052 | 17.212
13.5 | 0.85 | 0.09856 | -0.032 | 8.625
14 | 0.923 | 0.0841 | -0.046 | 10.98
14.5 | 0.999 | 0.06859 | -0.053 | 14.567

## 88. Re 6M Mach 0.50 (2)
BIGFOIL.COM POLAR EXPORT
NACA64-220 a=0.6
NACA64-220 a=0.6 |  |  |  | Cl Max: | 1.2645 | at alpha= | 15 | deg
XFOIL ncrit=9 |  |  |  | L/D Max: | 148.171 | at alpha= | 4.5 | deg
Re: | 6000000 |  |  | Cd Min: | 0.1869 | at alpha= | 20 | deg
Mach: | 0.5 |  |  | Cl=0 at alpha= | -1.4068 | deg
|  |  |  | @ Cl=0.1, Cd= | 0.0050254
|  |  |  | @ Cl=0.4, Cd= | 0.0051383
|  |  |  | @ Cl=0.6, Cd= | 0.0052992
alpha (deg) | Cl | Cd | Cm | Cl/Cd
-18 | -0.7933 | 0.14996 | -0.0236 | -5.2901
-17.5 | -0.8092 | 0.13746 | -0.0325 | -5.8868
-17 | -0.8296 | 0.12473 | -0.0416 | -6.6512
-16.5 | -0.8509 | 0.11218 | -0.0503 | -7.5851
-16 | -0.875 | 0.0998 | -0.0589 | -8.7675
-15.5 | -0.9022 | 0.08769 | -0.0669 | -10.2885
-15 | -0.9274 | 0.0766 | -0.0736 | -12.107
-14.5 | -0.954 | 0.06633 | -0.0788 | -14.3826
-14 | -0.9718 | 0.05774 | -0.0819 | -16.8306
-13.5 | -0.9853 | 0.0502 | -0.0836 | -19.6275
-13 | -0.9917 | 0.04382 | -0.0837 | -22.6312
-12.5 | -0.9912 | 0.03832 | -0.0828 | -25.8664
-12 | -0.9858 | 0.03356 | -0.081 | -29.3743
-11.5 | -0.9749 | 0.02947 | -0.0786 | -33.0811
-11 | -0.9575 | 0.02606 | -0.0756 | -36.7421
-10.5 | -0.9373 | 0.023 | -0.0724 | -40.7522
-10 | -0.9109 | 0.02036 | -0.069 | -44.7397
-9.5 | -0.8808 | 0.01804 | -0.0656 | -48.8248
-9 | -0.8525 | 0.01577 | -0.0619 | -54.0583
-8.5 | -0.8176 | 0.014 | -0.0582 | -58.4
-8 | -0.7811 | 0.01254 | -0.0543 | -62.2887
-7.5 | -0.7483 | 0.01129 | -0.0492 | -66.2799
-7 | -0.7188 | 0.01055 | -0.0426 | -68.1327
-6.5 | -0.6643 | 0.00999 | -0.0397 | -66.4965
-6 | -0.6053 | 0.00949 | -0.0375 | -63.7829
-5.5 | -0.5442 | 0.00896 | -0.0359 | -60.7366
-5 | -0.4848 | 0.00831 | -0.0344 | -58.3394
-4.5 | -0.4215 | 0.00772 | -0.0335 | -54.5984
-4 | -0.3578 | 0.0071 | -0.0329 | -50.3944
-3.5 | -0.2957 | 0.00628 | -0.0324 | -47.086
-3 | -0.2337 | 0.00527 | -0.032 | -44.3454
-2.5 | -0.1613 | 0.0051 | -0.0329 | -31.6275
-2 | -0.0877 | 0.00506 | -0.034 | -17.332
-1.5 | -0.0138 | 0.00501 | -0.0353 | -2.7545
-1 | 0.0602 | 0.00502 | -0.0366 | 11.992
-0.5 | 0.1335 | 0.00503 | -0.0378 | 26.5408
0 | 0.2071 | 0.00505 | -0.0391 | 41.0099
0.5 | 0.2812 | 0.00507 | -0.0405 | 55.4635
1 | 0.3551 | 0.00512 | -0.0418 | 69.3555
1.5 | 0.4285 | 0.00515 | -0.043 | 83.2039
2 | 0.5017 | 0.00523 | -0.0441 | 95.9273
2.5 | 0.576 | 0.00526 | -0.0452 | 109.5057
3 | 0.6494 | 0.00538 | -0.0461 | 120.7063
3.5 | 0.7226 | 0.00548 | -0.0469 | 131.8613
4 | 0.7953 | 0.00562 | -0.0475 | 141.5125
4.5 | 0.8668 | 0.00585 | -0.0476 | 148.1709
5 | 0.912 | 0.00701 | -0.044 | 130.0999
5.5 | 0.936 | 0.00843 | -0.0369 | 111.032
6 | 0.9307 | 0.0099 | -0.0254 | 94.0101
6.5 | 0.9382 | 0.01192 | -0.0177 | 78.7081
7 | 0.9506 | 0.01424 | -0.0114 | 66.7556
7.5 | 0.9641 | 0.01677 | -0.006 | 57.4896
8 | 0.9761 | 0.0196 | -0.0009 | 49.801
8.5 | 0.9844 | 0.02283 | 0.0039 | 43.1187
9 | 1.0037 | 0.02573 | 0.0076 | 39.0089
9.5 | 1.0307 | 0.02848 | 0.0104 | 36.1903
10 | 1.0571 | 0.0314 | 0.0131 | 33.6656
10.5 | 1.0851 | 0.03441 | 0.0155 | 31.5344
11 | 1.1121 | 0.0376 | 0.0177 | 29.5771
11.5 | 1.1411 | 0.04084 | 0.0197 | 27.9407
12 | 1.1672 | 0.04439 | 0.0215 | 26.2942
12.5 | 1.1903 | 0.04835 | 0.0232 | 24.6184
13 | 1.214 | 0.05245 | 0.0246 | 23.1459
13.5 | 1.2345 | 0.05701 | 0.0257 | 21.6541
14 | 1.2502 | 0.06214 | 0.0265 | 20.1191
14.5 | 1.2615 | 0.06793 | 0.0267 | 18.5706
15 | 1.2645 | 0.0747 | 0.0262 | 16.9277
17 | 1.2111 | 0.11296 | 0.0123 | 10.7215
17.5 | 1.1907 | 0.12455 | 0.0058 | 9.56
18 | 1.1714 | 0.13648 | -0.0014 | 8.5829
18.5 | 1.1527 | 0.14867 | -0.0094 | 7.7534
19 | 1.1345 | 0.16115 | -0.0179 | 7.04
19.5 | 1.1183 | 0.17367 | -0.0268 | 6.4392
20 | 1.099 | 0.1869 | -0.0364 | 5.8801

## 89. Re 7M Mach 0.00 (1)
BIGFOIL.COM POLAR EXPORT
NACA64-220 a=0.6
NACA64-220 a=0.6 |  |  |  | Cl Max: | 1.618 | at alpha= | 16.5 | deg
JavaFoil+Calcfoil stall+Eppler ext transition |  |  |  | L/D Max: | 127.76 | at alpha= | 4.5 | deg
Re: | 7000000 |  |  | Cd Min: | 0.00521 | at alpha= | -0.5 | deg
Mach: | 0 |  |  | Cl=0 at alpha= | -1.4127 | deg
|  |  |  | @ Cl=0.1, Cd= | 0.0052148
|  |  |  | @ Cl=0.4, Cd= | 0.0053532
|  |  |  | @ Cl=0.6, Cd= | 0.0055586
alpha (deg) | Cl | Cd | Cm | Cl/Cd
-20 | -1.362 | 0.05333 | 0.001 | -25.533
-19.5 | -1.367 | 0.05027 | 0 | -27.2
-19 | -1.374 | 0.04552 | 0 | -30.188
-18.5 | -1.378 | 0.04134 | -0.001 | -33.344
-18 | -1.376 | 0.0393 | -0.001 | -35.022
-17.5 | -1.375 | 0.03589 | -0.002 | -38.308
-17 | -1.371 | 0.03271 | -0.003 | -41.91
-16.5 | -1.363 | 0.02996 | -0.003 | -45.51
-16 | -1.352 | 0.02785 | -0.004 | -48.549
-15.5 | -1.338 | 0.02572 | -0.005 | -52.046
-15 | -1.322 | 0.02375 | -0.006 | -55.646
-14.5 | -1.301 | 0.02199 | -0.006 | -59.181
-14 | -1.278 | 0.02042 | -0.007 | -62.602
-13.5 | -1.251 | 0.01918 | -0.008 | -65.233
-13 | -1.222 | 0.018 | -0.009 | -67.885
-12.5 | -1.19 | 0.01685 | -0.009 | -70.6
-12 | -1.155 | 0.0158 | -0.01 | -73.095
-11.5 | -1.117 | 0.01493 | -0.011 | -74.808
-11 | -1.077 | 0.01406 | -0.012 | -76.572
-10.5 | -1.034 | 0.01328 | -0.013 | -77.897
-10 | -0.99 | 0.01257 | -0.013 | -78.689
-9.5 | -0.943 | 0.01191 | -0.014 | -79.116
-9 | -0.894 | 0.01132 | -0.015 | -78.969
-8.5 | -0.842 | 0.01081 | -0.016 | -77.942
-8 | -0.789 | 0.01034 | -0.017 | -76.355
-7.5 | -0.735 | 0.00992 | -0.018 | -74.114
-7 | -0.68 | 0.00952 | -0.018 | -71.358
-6.5 | -0.623 | 0.00826 | -0.019 | -75.413
-6 | -0.568 | 0.00873 | -0.02 | -65.061
-5.5 | -0.508 | 0.00794 | -0.021 | -63.961
-5 | -0.447 | 0.00741 | -0.022 | -60.255
-4.5 | -0.385 | 0.00654 | -0.023 | -58.896
-4 | -0.323 | 0.00604 | -0.024 | -53.525
-3.5 | -0.261 | 0.00525 | -0.025 | -49.79
-3 | -0.199 | 0.00525 | -0.025 | -37.853
-2.5 | -0.136 | 0.00524 | -0.026 | -26.067
-2 | -0.074 | 0.00522 | -0.027 | -14.101
-1.5 | -0.011 | 0.00523 | -0.028 | -2.048
-1 | 0.052 | 0.00523 | -0.029 | 9.987
-0.5 | 0.115 | 0.00521 | -0.03 | 22.098
0 | 0.178 | 0.00525 | -0.03 | 33.926
0.5 | 0.241 | 0.00526 | -0.031 | 45.777
1 | 0.304 | 0.00526 | -0.032 | 57.768
1.5 | 0.367 | 0.0053 | -0.033 | 69.234
2 | 0.429 | 0.0054 | -0.034 | 79.456
2.5 | 0.492 | 0.00544 | -0.035 | 90.471
3 | 0.555 | 0.00553 | -0.035 | 100.269
3.5 | 0.618 | 0.00557 | -0.036 | 110.945
4 | 0.68 | 0.00569 | -0.037 | 119.573
4.5 | 0.739 | 0.00578 | -0.038 | 127.76
5 | 0.8 | 0.00699 | -0.039 | 114.33
5.5 | 0.852 | 0.00757 | -0.039 | 112.617
6 | 0.907 | 0.00855 | -0.04 | 106.039
6.5 | 0.96 | 0.00958 | -0.04 | 100.28
7 | 1.013 | 0.01067 | -0.041 | 94.933
7.5 | 1.066 | 0.01132 | -0.042 | 94.145
8 | 1.115 | 0.01291 | -0.042 | 86.38
8.5 | 1.166 | 0.01353 | -0.043 | 86.157
9 | 1.215 | 0.01421 | -0.044 | 85.444
9.5 | 1.262 | 0.01492 | -0.044 | 84.535
10 | 1.307 | 0.01566 | -0.045 | 83.425
10.5 | 1.35 | 0.01648 | -0.046 | 81.904
11 | 1.39 | 0.01733 | -0.046 | 80.22
11.5 | 1.429 | 0.01831 | -0.047 | 78.035
12 | 1.463 | 0.01928 | -0.048 | 75.848
12.5 | 1.493 | 0.02043 | -0.048 | 73.107
13 | 1.521 | 0.02158 | -0.049 | 70.461
13.5 | 1.545 | 0.02274 | -0.049 | 67.941
14 | 1.566 | 0.02411 | -0.05 | 64.947
14.5 | 1.583 | 0.02545 | -0.051 | 62.215
15 | 1.597 | 0.02694 | -0.051 | 59.286
15.5 | 1.608 | 0.02841 | -0.052 | 56.579
16 | 1.614 | 0.03021 | -0.052 | 53.446
16.5 | 1.618 | 0.03193 | -0.053 | 50.679
17 | 1.618 | 0.03404 | -0.053 | 47.524
17.5 | 1.615 | 0.03602 | -0.054 | 44.829
18 | 1.608 | 0.03853 | -0.054 | 41.743
18.5 | 1.599 | 0.04125 | -0.055 | 38.755
19 | 1.587 | 0.04355 | -0.055 | 36.443
19.5 | 1.572 | 0.04686 | -0.055 | 33.533
20 | 1.554 | 0.05032 | -0.056 | 30.876

## 90. Re 7M Mach 0.00 (2)
BIGFOIL.COM POLAR EXPORT
NACA64-220 a=0.6
NACA64-220 a=0.6 |  |  |  | Cl Max: | 1.5734 | at alpha= | 20 | deg
XFOIL ncrit=9 |  |  |  | L/D Max: | 130.739 | at alpha= | 4 | deg
Re: | 7000000 |  |  | Cd Min: | 0.06258 | at alpha= | 20 | deg
Mach: | 0 |  |  | Cl=0 at alpha= | -1.4094 | deg
|  |  |  | @ Cl=0.1, Cd= | 0.0045552
|  |  |  | @ Cl=0.4, Cd= | 0.004683
|  |  |  | @ Cl=0.6, Cd= | 0.004927
alpha (deg) | Cl | Cd | Cm | Cl/Cd
-19.5 | -1.4629 | 0.04236 | -0.0517 | -34.5349
-19 | -1.4372 | 0.03912 | -0.0538 | -36.7382
-18.5 | -1.4194 | 0.03624 | -0.0536 | -39.1667
-18 | -1.4042 | 0.03322 | -0.0531 | -42.2697
-17.5 | -1.39 | 0.03023 | -0.0523 | -45.9808
-17 | -1.3727 | 0.02762 | -0.0514 | -49.6995
-16.5 | -1.3539 | 0.02524 | -0.0502 | -53.641
-16 | -1.3324 | 0.02311 | -0.0489 | -57.6547
-15.5 | -1.3087 | 0.02123 | -0.0475 | -61.6439
-15 | -1.2839 | 0.01949 | -0.0459 | -65.8748
-14.5 | -1.2573 | 0.01793 | -0.0442 | -70.1227
-13.5 | -1.2006 | 0.01533 | -0.0402 | -78.317
-13 | -1.1756 | 0.0141 | -0.0374 | -83.3759
-12.5 | -1.1499 | 0.01308 | -0.0341 | -87.9128
-12 | -1.1261 | 0.01228 | -0.0298 | -91.702
-11.5 | -1.0977 | 0.01175 | -0.0257 | -93.4213
-11 | -1.0541 | 0.0113 | -0.0242 | -93.2832
-10.5 | -1.0072 | 0.01087 | -0.0233 | -92.6587
-10 | -0.9596 | 0.0104 | -0.0224 | -92.2692
-9.5 | -0.9092 | 0.01 | -0.022 | -90.92
-9 | -0.8568 | 0.00967 | -0.0219 | -88.6039
-8.5 | -0.804 | 0.00931 | -0.0218 | -86.3588
-8 | -0.75 | 0.009 | -0.022 | -83.3333
-7.5 | -0.6952 | 0.00868 | -0.0222 | -80.0922
-7 | -0.6397 | 0.00841 | -0.0225 | -76.0642
-6.5 | -0.5841 | 0.00807 | -0.0229 | -72.3792
-6 | -0.5289 | 0.0077 | -0.0232 | -68.6883
-5.5 | -0.4731 | 0.00731 | -0.0237 | -64.7196
-5 | -0.4164 | 0.00699 | -0.0242 | -59.5708
-4.5 | -0.3598 | 0.00658 | -0.0248 | -54.6809
-4 | -0.3031 | 0.00616 | -0.0254 | -49.2045
-3.5 | -0.2466 | 0.00568 | -0.026 | -43.4155
-3 | -0.1905 | 0.00506 | -0.0267 | -37.6482
-2.5 | -0.1326 | 0.00468 | -0.0275 | -28.3333
-2 | -0.072 | 0.00461 | -0.0286 | -15.6182
-1.5 | -0.011 | 0.00459 | -0.0297 | -2.3965
-1 | 0.0497 | 0.00458 | -0.0309 | 10.8515
-0.5 | 0.1105 | 0.00455 | -0.032 | 24.2857
0 | 0.1717 | 0.00455 | -0.0332 | 37.7363
0.5 | 0.2326 | 0.00456 | -0.0343 | 51.0088
1 | 0.2931 | 0.00461 | -0.0354 | 63.5792
1.5 | 0.3542 | 0.00463 | -0.0366 | 76.5011
2 | 0.4147 | 0.0047 | -0.0377 | 88.234
2.5 | 0.4753 | 0.00473 | -0.0388 | 100.4863
3 | 0.5351 | 0.00484 | -0.0398 | 110.5579
3.5 | 0.5954 | 0.00492 | -0.0409 | 121.0163
4 | 0.655 | 0.00501 | -0.0419 | 130.7385
5 | 0.7569 | 0.00652 | -0.0414 | 116.089
6 | 0.8564 | 0.00779 | -0.0404 | 109.9358
6.5 | 0.9035 | 0.00843 | -0.0394 | 107.1767
7 | 0.9487 | 0.00906 | -0.0381 | 104.713
7.5 | 0.9934 | 0.0096 | -0.0367 | 103.4792
8 | 1.0324 | 0.01022 | -0.0344 | 101.0176
8.5 | 1.051 | 0.01093 | -0.0283 | 96.1574
9 | 1.0752 | 0.01176 | -0.0238 | 91.4286
9.5 | 1.1023 | 0.01272 | -0.0203 | 86.6588
10 | 1.1312 | 0.01373 | -0.0173 | 82.3889
10.5 | 1.1603 | 0.01484 | -0.0146 | 78.1873
11 | 1.1898 | 0.01601 | -0.0122 | 74.3161
11.5 | 1.2157 | 0.01744 | -0.0096 | 69.7076
12 | 1.2446 | 0.01879 | -0.0075 | 66.2374
12.5 | 1.2706 | 0.02035 | -0.0054 | 62.4373
13 | 1.2944 | 0.0221 | -0.0032 | 58.5701
13.5 | 1.3182 | 0.02393 | -0.0012 | 55.0857
14 | 1.3427 | 0.0258 | 0.0005 | 52.0426
14.5 | 1.3645 | 0.02784 | 0.0024 | 49.0122
15 | 1.3993 | 0.03008 | 0.0012 | 46.5193
15.5 | 1.4214 | 0.03261 | 0.0022 | 43.5879
16 | 1.4444 | 0.03512 | 0.003 | 41.1276
16.5 | 1.465 | 0.03792 | 0.0037 | 38.634
17 | 1.4837 | 0.04092 | 0.0044 | 36.2586
17.5 | 1.5004 | 0.04415 | 0.005 | 33.9841
18 | 1.5162 | 0.04753 | 0.0055 | 31.8999
18.5 | 1.532 | 0.05097 | 0.0058 | 30.0569
19 | 1.5471 | 0.05463 | 0.0058 | 28.3196
19.5 | 1.5606 | 0.05852 | 0.0056 | 26.6678
20 | 1.5734 | 0.06258 | 0.0052 | 25.1422

## 91. Re 7M Mach 0.10 (1)
BIGFOIL.COM POLAR EXPORT
NACA64-220 a=0.6
NACA64-220 a=0.6 |  |  |  | Cl Max: | 1.601 | at alpha= | 16 | deg
JavaFoil+Calcfoil stall+Eppler ext transition |  |  |  | L/D Max: | 127.809 | at alpha= | 4.5 | deg
Re: | 7000000 |  |  | Cd Min: | 0.00521 | at alpha= | -2 | deg
Mach: | 0.1 |  |  | Cl=0 at alpha= | -1.4127 | deg
|  |  |  | @ Cl=0.1, Cd= | 0.0052275
|  |  |  | @ Cl=0.4, Cd= | 0.005345
|  |  |  | @ Cl=0.6, Cd= | 0.00561
alpha (deg) | Cl | Cd | Cm | Cl/Cd
-20 | -1.324 | 0.05592 | 0.001 | -23.671
-19.5 | -1.333 | 0.05255 | 0 | -25.367
-19 | -1.343 | 0.04813 | 0 | -27.892
-18.5 | -1.349 | 0.04423 | -0.001 | -30.498
-18 | -1.352 | 0.04086 | -0.001 | -33.095
-17.5 | -1.355 | 0.03662 | -0.002 | -37.012
-17 | -1.354 | 0.03358 | -0.003 | -40.319
-16.5 | -1.349 | 0.03086 | -0.003 | -43.704
-16 | -1.34 | 0.02863 | -0.004 | -46.802
-15.5 | -1.328 | 0.02663 | -0.005 | -49.862
-15 | -1.313 | 0.02453 | -0.006 | -53.527
-14.5 | -1.295 | 0.02267 | -0.006 | -57.124
-14 | -1.274 | 0.02084 | -0.007 | -61.132
-13.5 | -1.249 | 0.01953 | -0.008 | -63.94
-13 | -1.22 | 0.01834 | -0.009 | -66.551
-12.5 | -1.189 | 0.01724 | -0.009 | -68.962
-12 | -1.155 | 0.01606 | -0.01 | -71.904
-11.5 | -1.118 | 0.01516 | -0.011 | -73.77
-11 | -1.079 | 0.01429 | -0.012 | -75.489
-10.5 | -1.036 | 0.01346 | -0.013 | -77.009
-10 | -0.992 | 0.01272 | -0.013 | -77.953
-9.5 | -0.945 | 0.01208 | -0.014 | -78.273
-9 | -0.896 | 0.0115 | -0.015 | -77.959
-8.5 | -0.845 | 0.01091 | -0.016 | -77.472
-8 | -0.792 | 0.01044 | -0.017 | -75.872
-7.5 | -0.738 | 0.01 | -0.018 | -73.759
-7 | -0.682 | 0.00959 | -0.019 | -71.161
-6.5 | -0.626 | 0.00919 | -0.019 | -68.054
-6 | -0.571 | 0.00884 | -0.02 | -64.525
-5.5 | -0.51 | 0.00796 | -0.021 | -64.091
-5 | -0.449 | 0.00747 | -0.022 | -60.053
-4.5 | -0.387 | 0.0066 | -0.023 | -58.614
-4 | -0.325 | 0.00603 | -0.024 | -53.914
-3.5 | -0.263 | 0.00527 | -0.025 | -49.799
-3 | -0.2 | 0.00523 | -0.026 | -38.179
-2.5 | -0.137 | 0.00522 | -0.026 | -26.293
-2 | -0.074 | 0.00521 | -0.027 | -14.197
-1.5 | -0.011 | 0.00522 | -0.028 | -2.062
-1 | 0.052 | 0.00522 | -0.029 | 10.059
-0.5 | 0.116 | 0.00523 | -0.03 | 22.114
0 | 0.179 | 0.00524 | -0.031 | 34.173
0.5 | 0.242 | 0.00526 | -0.031 | 46.044
1 | 0.305 | 0.00528 | -0.032 | 57.849
1.5 | 0.368 | 0.00529 | -0.033 | 69.656
2 | 0.432 | 0.0054 | -0.034 | 79.884
2.5 | 0.495 | 0.00549 | -0.035 | 90.134
3 | 0.558 | 0.00553 | -0.036 | 100.838
3.5 | 0.621 | 0.00565 | -0.037 | 109.931
4 | 0.684 | 0.00568 | -0.037 | 120.445
4.5 | 0.742 | 0.00581 | -0.038 | 127.809
5 | 0.804 | 0.007 | -0.039 | 114.802
5.5 | 0.856 | 0.00761 | -0.039 | 112.435
6 | 0.91 | 0.00862 | -0.04 | 105.652
6.5 | 0.964 | 0.00968 | -0.041 | 99.59
7 | 1.017 | 0.01079 | -0.041 | 94.287
7.5 | 1.07 | 0.01145 | -0.042 | 93.498
8 | 1.12 | 0.01307 | -0.043 | 85.655
8.5 | 1.17 | 0.01368 | -0.043 | 85.561
9 | 1.219 | 0.01438 | -0.044 | 84.756
9.5 | 1.266 | 0.01508 | -0.045 | 83.908
10 | 1.31 | 0.01584 | -0.045 | 82.716
10.5 | 1.353 | 0.01669 | -0.046 | 81.061
11 | 1.393 | 0.01757 | -0.047 | 79.309
11.5 | 1.431 | 0.01856 | -0.047 | 77.096
12 | 1.464 | 0.01963 | -0.048 | 74.558
12.5 | 1.494 | 0.02074 | -0.048 | 72.011
13 | 1.52 | 0.02194 | -0.049 | 69.274
13.5 | 1.543 | 0.02314 | -0.05 | 66.68
14 | 1.562 | 0.02457 | -0.05 | 63.568
14.5 | 1.577 | 0.02594 | -0.051 | 60.792
15 | 1.589 | 0.02748 | -0.051 | 57.81
15.5 | 1.597 | 0.02919 | -0.052 | 54.704
16 | 1.601 | 0.03089 | -0.052 | 51.826
16.5 | 1.601 | 0.03268 | -0.053 | 49.005
17 | 1.598 | 0.03491 | -0.053 | 45.779
17.5 | 1.591 | 0.037 | -0.054 | 43.014
18 | 1.582 | 0.03926 | -0.054 | 40.286
18.5 | 1.568 | 0.04253 | -0.055 | 36.857
19 | 1.552 | 0.04494 | -0.055 | 34.53
19.5 | 1.532 | 0.04852 | -0.056 | 31.576
20 | 1.51 | 0.05224 | -0.056 | 28.903

## 92. Re 7M Mach 0.10 (2)
BIGFOIL.COM POLAR EXPORT
NACA64-220 a=0.6
NACA64-220 a=0.6 |  |  |  | Cl Max: | 1.5697 | at alpha= | 20 | deg
XFOIL ncrit=9 |  |  |  | L/D Max: | 131.113 | at alpha= | 4 | deg
Re: | 7000000 |  |  | Cd Min: | 0.06497 | at alpha= | 20 | deg
Mach: | 0.1 |  |  | Cl=0 at alpha= | -1.4098 | deg
|  |  |  | @ Cl=0.1, Cd= | 0.0045655
|  |  |  | @ Cl=0.4, Cd= | 0.0046941
|  |  |  | @ Cl=0.6, Cd= | 0.0049308
alpha (deg) | Cl | Cd | Cm | Cl/Cd
-19.5 | -1.4561 | 0.04433 | -0.0541 | -32.8468
-19 | -1.4334 | 0.04103 | -0.0555 | -34.9354
-18.5 | -1.4153 | 0.03804 | -0.0554 | -37.2056
-18 | -1.3975 | 0.03507 | -0.0551 | -39.8489
-17.5 | -1.3843 | 0.03186 | -0.0544 | -43.4495
-17 | -1.3683 | 0.02901 | -0.0535 | -47.1665
-16.5 | -1.3496 | 0.02651 | -0.0524 | -50.9091
-16 | -1.3289 | 0.02425 | -0.0511 | -54.8
-15.5 | -1.3061 | 0.02219 | -0.0496 | -58.8598
-15 | -1.2819 | 0.02033 | -0.048 | -63.0546
-14.5 | -1.2555 | 0.01867 | -0.0463 | -67.2469
-14 | -1.2284 | 0.01716 | -0.0444 | -71.5851
-13.5 | -1.1993 | 0.01585 | -0.0424 | -75.6656
-13 | -1.1726 | 0.01459 | -0.0398 | -80.3701
-12.5 | -1.1468 | 0.01345 | -0.0366 | -85.2639
-12 | -1.1215 | 0.01254 | -0.0328 | -89.4338
-11.5 | -1.0985 | 0.0119 | -0.0278 | -92.3109
-11 | -1.058 | 0.01143 | -0.0257 | -92.5634
-10.5 | -1.0115 | 0.01098 | -0.0245 | -92.122
-10 | -0.9641 | 0.01051 | -0.0235 | -91.7317
-9.5 | -0.914 | 0.01009 | -0.0229 | -90.5847
-9 | -0.8616 | 0.00974 | -0.0226 | -88.46
-8.5 | -0.8085 | 0.00938 | -0.0225 | -86.194
-8 | -0.7544 | 0.00906 | -0.0225 | -83.2671
-7.5 | -0.6992 | 0.00874 | -0.0227 | -80
-6.5 | -0.5874 | 0.00812 | -0.0233 | -72.3399
-6 | -0.5319 | 0.00775 | -0.0236 | -68.6323
-5.5 | -0.4758 | 0.00735 | -0.0239 | -64.7347
-5 | -0.4188 | 0.00703 | -0.0245 | -59.5733
-4.5 | -0.3619 | 0.00662 | -0.025 | -54.6677
-3.5 | -0.2482 | 0.00569 | -0.0262 | -43.6204
-3 | -0.1917 | 0.00507 | -0.0268 | -37.8107
-2.5 | -0.1335 | 0.00469 | -0.0277 | -28.4648
-2 | -0.0725 | 0.00461 | -0.0288 | -15.7267
-1.5 | -0.011 | 0.0046 | -0.0299 | -2.3913
-1 | 0.05 | 0.00459 | -0.031 | 10.8932
-0.5 | 0.1113 | 0.00456 | -0.0322 | 24.4079
0 | 0.1728 | 0.00456 | -0.0334 | 37.8947
0.5 | 0.2341 | 0.00457 | -0.0345 | 51.2254
1 | 0.2951 | 0.00462 | -0.0357 | 63.8745
1.5 | 0.3566 | 0.00463 | -0.0368 | 77.0194
2 | 0.4175 | 0.00472 | -0.0379 | 88.4534
2.5 | 0.4785 | 0.00474 | -0.0391 | 100.9494
3 | 0.5387 | 0.00485 | -0.0401 | 111.0722
3.5 | 0.5995 | 0.00493 | -0.0411 | 121.6024
4 | 0.6595 | 0.00503 | -0.0421 | 131.1133
5 | 0.7618 | 0.00655 | -0.0415 | 116.3053
5.5 | 0.8123 | 0.00718 | -0.0411 | 113.1337
6 | 0.8611 | 0.00784 | -0.0403 | 109.8342
6.5 | 0.908 | 0.00849 | -0.0392 | 106.9494
7 | 0.9526 | 0.00914 | -0.0378 | 104.2232
7.5 | 0.9965 | 0.0097 | -0.0361 | 102.732
8 | 1.0335 | 0.01034 | -0.0333 | 99.9516
8.5 | 1.0478 | 0.01113 | -0.0265 | 94.142
9 | 1.073 | 0.01202 | -0.0223 | 89.2679
9.5 | 1.1002 | 0.01305 | -0.0188 | 84.3065
10 | 1.1295 | 0.01411 | -0.0159 | 80.0496
10.5 | 1.1587 | 0.01528 | -0.0132 | 75.8312
11 | 1.1883 | 0.01652 | -0.0108 | 71.931
11.5 | 1.215 | 0.01796 | -0.0083 | 67.6503
12 | 1.2437 | 0.01939 | -0.0062 | 64.1413
12.5 | 1.2688 | 0.02106 | -0.0039 | 60.2469
13 | 1.2921 | 0.02291 | -0.0017 | 56.399
13.5 | 1.3173 | 0.02473 | 0.0002 | 53.2673
14 | 1.3418 | 0.02669 | 0.0019 | 50.2735
14.5 | 1.3628 | 0.02887 | 0.0038 | 47.2047
15.5 | 1.4188 | 0.03398 | 0.0034 | 41.754
16 | 1.4415 | 0.03662 | 0.0043 | 39.3637
16.5 | 1.4624 | 0.03946 | 0.005 | 37.0603
17 | 1.4817 | 0.04245 | 0.0058 | 34.9046
17.5 | 1.4977 | 0.04585 | 0.0064 | 32.6652
18 | 1.5114 | 0.04952 | 0.0068 | 30.521
18.5 | 1.5267 | 0.05318 | 0.007 | 28.7082
19 | 1.5422 | 0.05691 | 0.0069 | 27.0989
19.5 | 1.5581 | 0.06063 | 0.0068 | 25.6985
20 | 1.5697 | 0.06497 | 0.0063 | 24.1604

## 93. Re 7M Mach 0.25 (1)
BIGFOIL.COM POLAR EXPORT
NACA64-220 a=0.6
NACA64-220 a=0.6 |  |  |  | Cl Max: | 1.52 | at alpha= | 14 | deg
JavaFoil+Calcfoil stall+Eppler ext transition |  |  |  | L/D Max: | 128.655 | at alpha= | 4.5 | deg
Re: | 7000000 |  |  | Cd Min: | 0.00525 | at alpha= | -0.5 | deg
Mach: | 0.25 |  |  | Cl=0 at alpha= | -1.4154 | deg
|  |  |  | @ Cl=0.1, Cd= | 0.0052617
|  |  |  | @ Cl=0.4, Cd= | 0.0054288
|  |  |  | @ Cl=0.6, Cd= | 0.0056625
alpha (deg) | Cl | Cd | Cm | Cl/Cd
-20 | -0.954 | 0.11891 | 0.001 | -8.019
-19.5 | -1.029 | 0.08186 | 0 | -12.573
-19 | -1.068 | 0.0748 | 0 | -14.284
-18.5 | -1.111 | 0.06358 | -0.001 | -17.47
-18 | -1.148 | 0.05434 | -0.001 | -21.128
-17.5 | -1.177 | 0.04841 | -0.002 | -24.31
-17 | -1.2 | 0.04378 | -0.003 | -27.405
-16.5 | -1.219 | 0.03916 | -0.004 | -31.121
-16 | -1.234 | 0.03462 | -0.004 | -35.638
-15.5 | -1.241 | 0.03164 | -0.005 | -39.226
-15 | -1.244 | 0.02873 | -0.006 | -43.288
-14.5 | -1.24 | 0.02644 | -0.006 | -46.907
-14 | -1.233 | 0.02403 | -0.007 | -51.3
-13.5 | -1.22 | 0.02187 | -0.008 | -55.798
-13 | -1.201 | 0.02041 | -0.009 | -58.858
-12.5 | -1.178 | 0.01895 | -0.01 | -62.181
-12 | -1.15 | 0.01782 | -0.01 | -64.543
-11.5 | -1.119 | 0.01663 | -0.011 | -67.305
-11 | -1.084 | 0.01552 | -0.012 | -69.832
-10.5 | -1.045 | 0.0146 | -0.013 | -71.614
-10 | -1.003 | 0.01374 | -0.014 | -73.017
-9.5 | -0.958 | 0.01297 | -0.015 | -73.901
-9 | -0.911 | 0.01222 | -0.015 | -74.522
-8.5 | -0.86 | 0.01161 | -0.016 | -74.092
-8 | -0.807 | 0.01103 | -0.017 | -73.197
-7.5 | -0.752 | 0.01052 | -0.018 | -71.504
-7 | -0.696 | 0.01002 | -0.019 | -69.482
-6.5 | -0.639 | 0.00959 | -0.02 | -66.632
-6 | -0.58 | 0.00919 | -0.021 | -63.09
-5.5 | -0.523 | 0.00823 | -0.022 | -63.605
-5 | -0.461 | 0.00784 | -0.023 | -58.791
-4.5 | -0.397 | 0.00681 | -0.024 | -58.345
-4 | -0.334 | 0.00619 | -0.024 | -53.885
-3.5 | -0.27 | 0.0058 | -0.025 | -46.51
-3 | -0.205 | 0.00527 | -0.026 | -38.92
-2.5 | -0.141 | 0.00527 | -0.027 | -26.766
-2 | -0.076 | 0.00528 | -0.028 | -14.387
-1.5 | -0.011 | 0.00529 | -0.029 | -2.092
-1 | 0.054 | 0.00529 | -0.03 | 10.193
-0.5 | 0.119 | 0.00525 | -0.031 | 22.624
0 | 0.184 | 0.00529 | -0.031 | 34.725
0.5 | 0.249 | 0.00531 | -0.032 | 46.854
1 | 0.314 | 0.00537 | -0.033 | 58.387
1.5 | 0.379 | 0.00539 | -0.034 | 70.243
2 | 0.444 | 0.00551 | -0.035 | 80.471
2.5 | 0.508 | 0.00555 | -0.036 | 91.595
3 | 0.573 | 0.00565 | -0.037 | 101.522
3.5 | 0.638 | 0.00568 | -0.038 | 112.282
4 | 0.703 | 0.00579 | -0.038 | 121.362
4.5 | 0.762 | 0.00593 | -0.039 | 128.655
5 | 0.818 | 0.00726 | -0.04 | 112.704
5.5 | 0.875 | 0.00796 | -0.04 | 109.925
6 | 0.931 | 0.00908 | -0.041 | 102.558
6.5 | 0.985 | 0.01045 | -0.042 | 94.256
7 | 1.039 | 0.01147 | -0.042 | 90.599
7.5 | 1.093 | 0.01215 | -0.043 | 89.987
8 | 1.143 | 0.01384 | -0.044 | 82.544
8.5 | 1.193 | 0.01456 | -0.044 | 81.952
9 | 1.241 | 0.01532 | -0.045 | 80.958
9.5 | 1.286 | 0.01613 | -0.046 | 79.723
10 | 1.329 | 0.01704 | -0.046 | 77.997
10.5 | 1.369 | 0.01802 | -0.047 | 75.958
11 | 1.406 | 0.01911 | -0.048 | 73.541
11.5 | 1.439 | 0.02021 | -0.048 | 71.201
12 | 1.466 | 0.0214 | -0.049 | 68.501
12.5 | 1.487 | 0.0228 | -0.05 | 65.239
13 | 1.504 | 0.02423 | -0.05 | 62.049
13.5 | 1.515 | 0.0258 | -0.051 | 58.707
14 | 1.52 | 0.02743 | -0.051 | 55.422
14.5 | 1.52 | 0.02929 | -0.052 | 51.875
15 | 1.513 | 0.03111 | -0.052 | 48.645
15.5 | 1.501 | 0.03313 | -0.053 | 45.312
16 | 1.482 | 0.03555 | -0.053 | 41.692
16.5 | 1.457 | 0.03826 | -0.054 | 38.085
17 | 1.426 | 0.04148 | -0.054 | 34.372
17.5 | 1.389 | 0.04448 | -0.055 | 31.237
18 | 1.345 | 0.04918 | -0.055 | 27.355
18.5 | 1.297 | 0.05342 | -0.055 | 24.288
19 | 1.241 | 0.05981 | -0.055 | 20.754

## 94. Re 7M Mach 0.25 (2)
BIGFOIL.COM POLAR EXPORT
NACA64-220 a=0.6
NACA64-220 a=0.6 |  |  |  | Cl Max: | 1.5339 | at alpha= | 20 | deg
XFOIL ncrit=9 |  |  |  | L/D Max: | 134.475 | at alpha= | 4.5 | deg
Re: | 7000000 |  |  | Cd Min: | 0.08017 | at alpha= | 20 | deg
Mach: | 0.25 |  |  | Cl=0 at alpha= | -1.4092 | deg
|  |  |  | @ Cl=0.1, Cd= | 0.0046097
|  |  |  | @ Cl=0.4, Cd= | 0.0047279
|  |  |  | @ Cl=0.6, Cd= | 0.0049623
alpha (deg) | Cl | Cd | Cm | Cl/Cd
-20 | -1.4215 | 0.06385 | -0.059 | -22.2631
-19.5 | -1.4052 | 0.05824 | -0.0626 | -24.1277
-19 | -1.3972 | 0.05348 | -0.0632 | -26.1257
-18.5 | -1.3855 | 0.04909 | -0.0637 | -28.2237
-18 | -1.371 | 0.04504 | -0.0639 | -30.4396
-17.5 | -1.355 | 0.0413 | -0.0639 | -32.8087
-17 | -1.337 | 0.03786 | -0.0635 | -35.3143
-16.5 | -1.3207 | 0.03446 | -0.0628 | -38.3256
-16 | -1.3048 | 0.03121 | -0.0617 | -41.8071
-15.5 | -1.2862 | 0.0283 | -0.0604 | -45.4488
-15 | -1.2656 | 0.02571 | -0.0589 | -49.226
-14.5 | -1.2424 | 0.02337 | -0.0571 | -53.1622
-14 | -1.2171 | 0.02127 | -0.0552 | -57.2214
-13.5 | -1.1905 | 0.01934 | -0.0532 | -61.5564
-13 | -1.1623 | 0.01762 | -0.0509 | -65.9648
-12.5 | -1.1318 | 0.01612 | -0.0486 | -70.2109
-12 | -1.1059 | 0.01459 | -0.0455 | -75.7985
-11.5 | -1.0775 | 0.01336 | -0.0422 | -80.6512
-11 | -1.0492 | 0.01237 | -0.0383 | -84.8181
-10.5 | -1.0244 | 0.01164 | -0.033 | -88.0069
-10 | -0.9839 | 0.01117 | -0.03 | -88.0842
-9.5 | -0.9365 | 0.01064 | -0.0282 | -88.0169
-9 | -0.8861 | 0.01018 | -0.027 | -87.0432
-8.5 | -0.832 | 0.00979 | -0.0263 | -84.9847
-8 | -0.7773 | 0.0094 | -0.0257 | -82.6915
-7.5 | -0.7209 | 0.00906 | -0.0255 | -79.5695
-7 | -0.6638 | 0.00871 | -0.0254 | -76.2113
-6.5 | -0.6059 | 0.00839 | -0.0254 | -72.2169
-6 | -0.5483 | 0.00801 | -0.0255 | -68.4519
-5.5 | -0.491 | 0.00757 | -0.0256 | -64.8613
-5 | -0.4322 | 0.00721 | -0.026 | -59.9445
-4.5 | -0.3737 | 0.00678 | -0.0263 | -55.118
-4 | -0.3149 | 0.00636 | -0.0268 | -49.5126
-3.5 | -0.2566 | 0.00578 | -0.0273 | -44.3945
-3 | -0.1987 | 0.00514 | -0.0278 | -38.6576
-2.5 | -0.1385 | 0.00473 | -0.0286 | -29.2812
-2 | -0.0751 | 0.00465 | -0.0297 | -16.1505
-1.5 | -0.0115 | 0.00466 | -0.0309 | -2.4678
-1 | 0.0518 | 0.00464 | -0.0321 | 11.1638
-0.5 | 0.1155 | 0.0046 | -0.0333 | 25.1087
0 | 0.1792 | 0.00461 | -0.0345 | 38.872
0.5 | 0.2427 | 0.00465 | -0.0356 | 52.1935
1 | 0.3062 | 0.00466 | -0.0368 | 65.7082
1.5 | 0.3698 | 0.00468 | -0.038 | 79.0171
2 | 0.4329 | 0.00478 | -0.0391 | 90.5649
2.5 | 0.4964 | 0.00481 | -0.0403 | 103.2017
3 | 0.5589 | 0.00491 | -0.0413 | 113.8289
3.5 | 0.6218 | 0.00499 | -0.0423 | 124.6092
4 | 0.6844 | 0.0051 | -0.0433 | 134.1961
4.5 | 0.7423 | 0.00552 | -0.0436 | 134.4746
5 | 0.7883 | 0.00667 | -0.0421 | 118.1859
5.5 | 0.8378 | 0.00744 | -0.041 | 112.6075
6 | 0.8856 | 0.00815 | -0.0396 | 108.6626
6.5 | 0.9297 | 0.0089 | -0.0375 | 104.4607
7 | 0.9719 | 0.00954 | -0.0351 | 101.8763
7.5 | 0.9996 | 0.01019 | -0.03 | 98.0962
8 | 1.0165 | 0.01118 | -0.0236 | 90.9213
8.5 | 1.0362 | 0.01248 | -0.0185 | 83.0288
9 | 1.063 | 0.01374 | -0.0149 | 77.3654
9.5 | 1.0922 | 0.01505 | -0.0118 | 72.5714
10 | 1.1198 | 0.01653 | -0.0087 | 67.7435
10.5 | 1.15 | 0.01799 | -0.0062 | 63.9244
11 | 1.1771 | 0.01969 | -0.0035 | 59.7816
11.5 | 1.2053 | 0.0214 | -0.0012 | 56.3224
12 | 1.2316 | 0.02329 | 0.0011 | 52.8811
12.5 | 1.2544 | 0.02551 | 0.0035 | 49.1729
13 | 1.2808 | 0.02763 | 0.0054 | 46.3554
13.5 | 1.3055 | 0.02997 | 0.0072 | 43.5602
14 | 1.3279 | 0.03255 | 0.0089 | 40.7957
14.5 | 1.3468 | 0.0354 | 0.0107 | 38.0452
15 | 1.4315 | 0.03896 | -0.0004 | 36.7428
16 | 1.4279 | 0.04455 | 0.0108 | 32.0516
16.5 | 1.4455 | 0.04811 | 0.0117 | 30.0457
17 | 1.4591 | 0.05213 | 0.0124 | 27.9896
17.5 | 1.4752 | 0.0561 | 0.0127 | 26.2959
18 | 1.4901 | 0.06029 | 0.0129 | 24.7155
18.5 | 1.5047 | 0.06465 | 0.0127 | 23.2746
19 | 1.5179 | 0.06928 | 0.0123 | 21.9096
19.5 | 1.528 | 0.07438 | 0.0116 | 20.5432
20 | 1.5339 | 0.08017 | 0.0104 | 19.1331

## 95. Re 7M Mach 0.50 (1)
BIGFOIL.COM POLAR EXPORT
NACA64-220 a=0.6
NACA64-220 a=0.6 |  |  |  | Cl Max: | 1.315 | at alpha= | 20 | deg
JavaFoil+Calcfoil stall+Eppler ext transition |  |  |  | L/D Max: | 121.315 | at alpha= | 4 | deg
Re: | 7000000 |  |  | Cd Min: | 0.00551 | at alpha= | -2 | deg
Mach: | 0.5 |  |  | Cl=0 at alpha= | -1.4167 | deg
|  |  |  | @ Cl=0.1, Cd= | 0.005521
|  |  |  | @ Cl=0.4, Cd= | 0.0057204
|  |  |  | @ Cl=0.6, Cd= | 0.0060614
alpha (deg) | Cl | Cd | Cm | Cl/Cd
-20 | -1.081 | 0.14488 | 0.001 | -7.464
-19.5 | -1.043 | 0.14695 | 0 | -7.096
-19 | -1.007 | 0.1463 | 0 | -6.881
-18.5 | -0.978 | 0.14105 | -0.001 | -6.932
-18 | -0.961 | 0.13387 | -0.001 | -7.181
-17.5 | -0.93 | 0.12889 | -0.002 | -7.212
-17 | -0.893 | 0.12829 | -0.002 | -6.963
-16.5 | -0.863 | 0.12488 | -0.002 | -6.914
-16 | -0.843 | 0.11906 | -0.003 | -7.08
-15.5 | -0.812 | 0.11264 | -0.004 | -7.207
-15 | -0.777 | 0.11028 | -0.004 | -7.046
-14.5 | -0.755 | 0.10904 | -0.005 | -6.921
-14 | -0.725 | 0.10204 | -0.005 | -7.106
-13.5 | -0.692 | 0.09753 | -0.005 | -7.099
-13 | -0.67 | 0.08552 | -0.006 | -7.829
-12.5 | -0.636 | 0.09268 | -0.006 | -6.859
-12 | -0.607 | 0.0869 | -0.006 | -6.986
-11.5 | -0.659 | 0.03225 | -0.012 | -20.441
-11 | -0.637 | 0.02606 | -0.013 | -24.454
-10.5 | -0.767 | 0.02698 | -0.014 | -28.435
-10 | -0.926 | 0.02041 | -0.015 | -45.348
-9.5 | -0.945 | 0.01846 | -0.016 | -51.179
-9 | -0.931 | 0.01686 | -0.017 | -55.241
-8.5 | -0.899 | 0.01551 | -0.018 | -57.946
-8 | -0.855 | 0.01443 | -0.019 | -59.254
-7.5 | -0.805 | 0.01342 | -0.02 | -60.025
-7 | -0.751 | 0.01254 | -0.021 | -59.865
-6.5 | -0.693 | 0.01176 | -0.022 | -58.875
-6 | -0.632 | 0.01105 | -0.023 | -57.148
-5.5 | -0.568 | 0.01044 | -0.024 | -54.42
-5 | -0.504 | 0.00918 | -0.025 | -54.938
-4.5 | -0.438 | 0.00843 | -0.026 | -51.945
-4 | -0.372 | 0.00686 | -0.027 | -54.277
-3.5 | -0.301 | 0.00631 | -0.028 | -47.718
-3 | -0.229 | 0.00559 | -0.029 | -40.997
-2.5 | -0.158 | 0.00555 | -0.03 | -28.413
-2 | -0.085 | 0.00551 | -0.031 | -15.425
-1.5 | -0.012 | 0.00553 | -0.032 | -2.234
-1 | 0.06 | 0.00551 | -0.033 | 10.932
-0.5 | 0.133 | 0.00553 | -0.034 | 24.049
0 | 0.206 | 0.0056 | -0.035 | 36.681
0.5 | 0.278 | 0.00559 | -0.036 | 49.743
1 | 0.351 | 0.0057 | -0.037 | 61.517
1.5 | 0.423 | 0.00573 | -0.038 | 73.865
2 | 0.496 | 0.00585 | -0.039 | 84.812
2.5 | 0.568 | 0.006 | -0.04 | 94.737
3 | 0.641 | 0.00614 | -0.041 | 104.38
3.5 | 0.708 | 0.00629 | -0.042 | 112.589
4 | 0.778 | 0.00641 | -0.042 | 121.315
4.5 | 0.835 | 0.00783 | -0.043 | 106.597
5 | 0.898 | 0.00879 | -0.044 | 102.142
5.5 | 0.959 | 0.01022 | -0.044 | 93.825
6 | 1.018 | 0.01227 | -0.045 | 82.973
6.5 | 1.076 | 0.01368 | -0.046 | 78.611
7 | 1.129 | 0.01601 | -0.046 | 70.526
7.5 | 1.18 | 0.01707 | -0.047 | 69.113
8 | 1.226 | 0.01822 | -0.048 | 67.269
8.5 | 1.264 | 0.01953 | -0.049 | 64.703
9 | 1.291 | 0.02091 | -0.049 | 61.747
9.5 | 1.303 | 0.02275 | -0.05 | 57.273
10 | 1.289 | 0.02473 | -0.051 | 52.109
10.5 | 1.219 | 0.02721 | -0.051 | 44.811
11 | 0.826 | 0.03155 | -0.052 | 26.172
11.5 | 0.848 | 0.03742 | -0.052 | 22.671
12 | 0.888 | 0.03459 | -0.053 | 25.664
12.5 | 0.914 | 0.03939 | -0.054 | 23.196
13 | 0.931 | 0.04848 | -0.053 | 19.199
13.5 | 0.951 | 0.05172 | -0.053 | 18.39
14 | 0.986 | 0.05476 | -0.054 | 18.006
14.5 | 1.006 | 0.06445 | -0.054 | 15.607
15 | 1.033 | 0.06389 | -0.054 | 16.169
15.5 | 1.078 | 0.06176 | -0.056 | 17.446
16 | 1.072 | 0.08532 | -0.053 | 12.569
16.5 | 1.05 | 0.1104 | -0.046 | 9.513
17 | 1.156 | 0.0755 | -0.057 | 15.307
17.5 | 1.11 | 0.12491 | -0.048 | 8.884
18 | 1.134 | 0.12251 | -0.048 | 9.253
18.5 | 1.243 | 0.08339 | -0.059 | 14.903
19 | 1.269 | 0.08992 | -0.059 | 14.117
19.5 | 1.193 | 0.1499 | -0.044 | 7.96
20 | 1.315 | 0.09879 | -0.059 | 13.315

## 96. Re 7M Mach 0.50 (2)
BIGFOIL.COM POLAR EXPORT
NACA64-220 a=0.6
NACA64-220 a=0.6 |  |  |  | Cl Max: | 1.2837 | at alpha= | 15 | deg
XFOIL ncrit=9 |  |  |  | L/D Max: | 149.655 | at alpha= | 4.5 | deg
Re: | 7000000 |  |  | Cd Min: | 0.18486 | at alpha= | 20 | deg
Mach: | 0.5 |  |  | Cl=0 at alpha= | -1.4087 | deg
|  |  |  | @ Cl=0.1, Cd= | 0.0048816
|  |  |  | @ Cl=0.4, Cd= | 0.0049981
|  |  |  | @ Cl=0.6, Cd= | 0.0051268
alpha (deg) | Cl | Cd | Cm | Cl/Cd
-18 | -0.8176 | 0.14624 | -0.0268 | -5.5908
-17.5 | -0.8324 | 0.13409 | -0.0354 | -6.2078
-17 | -0.8508 | 0.12178 | -0.0442 | -6.9864
-16.5 | -0.8706 | 0.10956 | -0.0527 | -7.9463
-16 | -0.8932 | 0.09752 | -0.061 | -9.1591
-15.5 | -0.9189 | 0.08573 | -0.0687 | -10.7185
-15 | -0.9428 | 0.07493 | -0.075 | -12.5824
-14.5 | -0.9677 | 0.06499 | -0.0799 | -14.89
-14 | -0.9898 | 0.05616 | -0.083 | -17.6246
-13.5 | -1.0067 | 0.04853 | -0.0845 | -20.7439
-13 | -1.0161 | 0.04205 | -0.0844 | -24.1641
-12.5 | -1.0149 | 0.03674 | -0.0832 | -27.6238
-12 | -1.0108 | 0.03201 | -0.0811 | -31.5776
-11.5 | -0.9979 | 0.02813 | -0.0784 | -35.4746
-11 | -0.9806 | 0.02478 | -0.0752 | -39.5722
-10.5 | -0.9578 | 0.02188 | -0.0718 | -43.7751
-10 | -0.9306 | 0.01934 | -0.0683 | -48.1179
-9.5 | -0.8989 | 0.01711 | -0.0648 | -52.5365
-9 | -0.866 | 0.01511 | -0.0611 | -57.313
-8.5 | -0.8326 | 0.01334 | -0.0572 | -62.4138
-8 | -0.7971 | 0.01193 | -0.0529 | -66.8148
-7.5 | -0.7646 | 0.01086 | -0.0473 | -70.4052
-7 | -0.7278 | 0.01023 | -0.0415 | -71.1437
-6.5 | -0.6712 | 0.00971 | -0.0388 | -69.1246
-6 | -0.6105 | 0.00922 | -0.0369 | -66.2148
-5.5 | -0.5474 | 0.00876 | -0.0355 | -62.4886
-5 | -0.4862 | 0.00816 | -0.0342 | -59.5833
-4.5 | -0.4227 | 0.00758 | -0.0333 | -55.7652
-3.5 | -0.2935 | 0.00632 | -0.0326 | -46.4399
-3 | -0.2303 | 0.00543 | -0.0324 | -42.4125
-2 | -0.0875 | 0.0049 | -0.0341 | -17.8571
-1.5 | -0.0134 | 0.00488 | -0.0353 | -2.7459
-1 | 0.06 | 0.00486 | -0.0366 | 12.3457
-0.5 | 0.1341 | 0.0049 | -0.0379 | 27.3673
0 | 0.208 | 0.00487 | -0.0392 | 42.7105
0.5 | 0.2819 | 0.00489 | -0.0406 | 57.6483
1 | 0.3557 | 0.00495 | -0.0419 | 71.8586
1.5 | 0.4293 | 0.00503 | -0.0431 | 85.3479
2 | 0.5036 | 0.00504 | -0.0444 | 99.9206
2.5 | 0.5775 | 0.00509 | -0.0455 | 113.4578
3 | 0.6508 | 0.00521 | -0.0464 | 124.9136
3.5 | 0.7239 | 0.00535 | -0.0471 | 135.3084
4 | 0.7979 | 0.00544 | -0.0479 | 146.6728
4.5 | 0.8665 | 0.00579 | -0.0477 | 149.6546
5 | 0.9041 | 0.00723 | -0.0429 | 125.0484
5.5 | 0.9278 | 0.00855 | -0.0358 | 108.5146
6 | 0.9253 | 0.00996 | -0.0247 | 92.9016
6.5 | 0.9379 | 0.01186 | -0.0176 | 79.0809
7 | 0.9542 | 0.014 | -0.0117 | 68.1571
7.5 | 0.9697 | 0.01644 | -0.0063 | 58.9842
8 | 0.979 | 0.01936 | -0.001 | 50.5682
8.5 | 0.9922 | 0.02232 | 0.0036 | 44.4534
9 | 1.0141 | 0.02509 | 0.0071 | 40.4185
9.5 | 1.0428 | 0.02769 | 0.01 | 37.6598
10 | 1.0719 | 0.03042 | 0.0127 | 35.2367
10.5 | 1.0988 | 0.03344 | 0.0152 | 32.8589
11 | 1.1288 | 0.03643 | 0.0175 | 30.9855
12 | 1.1815 | 0.04334 | 0.0216 | 27.2612
12.5 | 1.2073 | 0.04708 | 0.0233 | 25.6436
13 | 1.2318 | 0.05109 | 0.0248 | 24.1104
13.5 | 1.253 | 0.05554 | 0.0261 | 22.5603
14 | 1.2686 | 0.06063 | 0.027 | 20.9236
14.5 | 1.2803 | 0.06633 | 0.0273 | 19.302
15 | 1.2837 | 0.07305 | 0.027 | 17.5729
15.5 | 1.2796 | 0.08083 | 0.0257 | 15.8308
16.5 | 1.2493 | 0.09984 | 0.0192 | 12.513
17 | 1.2295 | 0.11076 | 0.014 | 11.1006
17.5 | 1.2089 | 0.12228 | 0.0077 | 9.8863
18 | 1.1895 | 0.13414 | 0.0006 | 8.8676
18.5 | 1.1705 | 0.14627 | -0.0072 | 8.0023
19 | 1.1499 | 0.15896 | -0.016 | 7.2339
19.5 | 1.1295 | 0.17198 | -0.0252 | 6.5676
20 | 1.1119 | 0.18486 | -0.0346 | 6.0148

## 97. Re 8M Mach 0.00 (1)
BIGFOIL.COM POLAR EXPORT
NACA64-220 a=0.6
NACA64-220 a=0.6 |  |  |  | Cl Max: | 1.62 | at alpha= | 16.5 | deg
JavaFoil+Calcfoil stall+Eppler ext transition |  |  |  | L/D Max: | 122.105 | at alpha= | 4 | deg
Re: | 8000000 |  |  | Cd Min: | 0.00513 | at alpha= | -2 | deg
Mach: | 0 |  |  | Cl=0 at alpha= | -1.4127 | deg
|  |  |  | @ Cl=0.1, Cd= | 0.0051324
|  |  |  | @ Cl=0.4, Cd= | 0.0052819
|  |  |  | @ Cl=0.6, Cd= | 0.0055086
alpha (deg) | Cl | Cd | Cm | Cl/Cd
-20 | -1.364 | 0.05163 | 0.001 | -26.423
-19.5 | -1.37 | 0.04864 | 0 | -28.156
-19 | -1.375 | 0.04474 | 0 | -30.732
-18.5 | -1.379 | 0.04081 | -0.001 | -33.796
-18 | -1.379 | 0.03797 | -0.001 | -36.313
-17.5 | -1.376 | 0.03513 | -0.002 | -39.169
-17 | -1.373 | 0.03164 | -0.003 | -43.395
-16.5 | -1.365 | 0.02935 | -0.003 | -46.503
-16 | -1.354 | 0.02695 | -0.004 | -50.249
-15.5 | -1.34 | 0.02506 | -0.005 | -53.467
-15 | -1.323 | 0.02317 | -0.006 | -57.108
-14.5 | -1.303 | 0.02147 | -0.006 | -60.694
-14 | -1.28 | 0.01996 | -0.007 | -64.127
-13.5 | -1.253 | 0.01872 | -0.008 | -66.935
-13 | -1.224 | 0.01747 | -0.009 | -70.048
-12.5 | -1.191 | 0.01644 | -0.009 | -72.471
-12 | -1.156 | 0.0154 | -0.01 | -75.085
-11.5 | -1.119 | 0.01449 | -0.011 | -77.199
-11 | -1.078 | 0.01367 | -0.012 | -78.871
-10.5 | -1.036 | 0.0129 | -0.013 | -80.309
-10 | -0.991 | 0.01227 | -0.013 | -80.749
-9.5 | -0.944 | 0.01162 | -0.014 | -81.2
-9 | -0.895 | 0.01107 | -0.015 | -80.803
-8.5 | -0.844 | 0.01058 | -0.016 | -79.699
-8 | -0.791 | 0.01013 | -0.017 | -78.056
-7.5 | -0.736 | 0.00968 | -0.018 | -76.021
-7 | -0.68 | 0.00932 | -0.019 | -73.028
-6.5 | -0.624 | 0.00845 | -0.019 | -73.869
-6 | -0.568 | 0.00862 | -0.02 | -65.911
-5.5 | -0.508 | 0.0078 | -0.021 | -65.111
-5 | -0.447 | 0.00744 | -0.022 | -60.031
-4.5 | -0.385 | 0.0067 | -0.023 | -57.493
-4 | -0.323 | 0.00615 | -0.024 | -52.555
-3.5 | -0.261 | 0.0058 | -0.025 | -45.002
-3 | -0.199 | 0.00515 | -0.025 | -38.573
-2.5 | -0.136 | 0.00514 | -0.026 | -26.582
-2 | -0.074 | 0.00513 | -0.027 | -14.337
-1.5 | -0.011 | 0.00514 | -0.028 | -2.082
-1 | 0.052 | 0.00514 | -0.029 | 10.159
-0.5 | 0.115 | 0.00513 | -0.03 | 22.43
0 | 0.178 | 0.00513 | -0.03 | 34.697
0.5 | 0.241 | 0.00516 | -0.031 | 46.728
1 | 0.304 | 0.00516 | -0.032 | 58.851
1.5 | 0.367 | 0.00525 | -0.033 | 69.826
2 | 0.429 | 0.00531 | -0.034 | 80.911
2.5 | 0.492 | 0.00539 | -0.035 | 91.284
3 | 0.555 | 0.00543 | -0.035 | 102.203
3.5 | 0.618 | 0.00554 | -0.036 | 111.464
4 | 0.68 | 0.00557 | -0.037 | 122.105
4.5 | 0.739 | 0.00664 | -0.038 | 111.209
5 | 0.8 | 0.00718 | -0.039 | 111.407
5.5 | 0.851 | 0.00783 | -0.039 | 108.789
6 | 0.906 | 0.00869 | -0.04 | 104.309
6.5 | 0.96 | 0.0099 | -0.04 | 96.985
7 | 1.014 | 0.01058 | -0.041 | 95.838
7.5 | 1.067 | 0.01115 | -0.042 | 95.695
8 | 1.117 | 0.01261 | -0.042 | 88.546
8.5 | 1.167 | 0.01322 | -0.043 | 88.308
9 | 1.216 | 0.01386 | -0.044 | 87.742
9.5 | 1.263 | 0.01455 | -0.044 | 86.827
10 | 1.308 | 0.0153 | -0.045 | 85.496
10.5 | 1.351 | 0.01605 | -0.046 | 84.154
11 | 1.392 | 0.01693 | -0.046 | 82.183
11.5 | 1.43 | 0.01787 | -0.047 | 80.016
12 | 1.464 | 0.01884 | -0.048 | 77.697
12.5 | 1.495 | 0.01988 | -0.048 | 75.183
13 | 1.522 | 0.02101 | -0.049 | 72.451
13.5 | 1.547 | 0.02215 | -0.049 | 69.839
14 | 1.567 | 0.02359 | -0.05 | 66.435
14.5 | 1.585 | 0.0249 | -0.051 | 63.652
15 | 1.599 | 0.02628 | -0.051 | 60.832
15.5 | 1.609 | 0.02781 | -0.052 | 57.866
16 | 1.616 | 0.02942 | -0.052 | 54.942
16.5 | 1.62 | 0.03109 | -0.053 | 52.105
17 | 1.62 | 0.03315 | -0.053 | 48.862
17.5 | 1.617 | 0.03507 | -0.054 | 46.097
18 | 1.61 | 0.03749 | -0.054 | 42.948
18.5 | 1.6 | 0.04056 | -0.055 | 39.436
19 | 1.589 | 0.04242 | -0.055 | 37.457
19.5 | 1.573 | 0.04623 | -0.055 | 34.013
20 | 1.556 | 0.04924 | -0.056 | 31.591

## 98. Re 8M Mach 0.00 (2)
BIGFOIL.COM POLAR EXPORT
NACA64-220 a=0.6
NACA64-220 a=0.6 |  |  |  | Cl Max: | 1.5907 | at alpha= | 20 | deg
XFOIL ncrit=9 |  |  |  | L/D Max: | 131.242 | at alpha= | 4 | deg
Re: | 8000000 |  |  | Cd Min: | 0.06063 | at alpha= | 20 | deg
Mach: | 0 |  |  | Cl=0 at alpha= | -1.4092 | deg
|  |  |  | @ Cl=0.1, Cd= | 0.0044536
|  |  |  | @ Cl=0.4, Cd= | 0.0045726
|  |  |  | @ Cl=0.6, Cd= | 0.0048419
alpha (deg) | Cl | Cd | Cm | Cl/Cd
-20 | -1.504 | 0.04382 | -0.0505 | -34.3222
-19.5 | -1.4736 | 0.04039 | -0.0538 | -36.4843
-19 | -1.4593 | 0.03726 | -0.0535 | -39.1653
-18.5 | -1.4409 | 0.03447 | -0.0532 | -41.8016
-18 | -1.4221 | 0.03178 | -0.0527 | -44.7483
-17.5 | -1.4035 | 0.02918 | -0.052 | -48.098
-17 | -1.3862 | 0.02662 | -0.0509 | -52.0736
-16.5 | -1.3672 | 0.0243 | -0.0496 | -56.2634
-16 | -1.347 | 0.02214 | -0.0481 | -60.8401
-15.5 | -1.3239 | 0.02026 | -0.0466 | -65.3455
-15 | -1.2984 | 0.01861 | -0.0449 | -69.7689
-14.5 | -1.2725 | 0.01709 | -0.043 | -74.4587
-14 | -1.2445 | 0.01578 | -0.041 | -78.8657
-13.5 | -1.2156 | 0.01464 | -0.0387 | -83.0328
-13 | -1.1867 | 0.01363 | -0.0361 | -87.0653
-12.5 | -1.1614 | 0.01269 | -0.0326 | -91.5209
-12 | -1.1407 | 0.01193 | -0.0275 | -95.6161
-11.5 | -1.1058 | 0.01144 | -0.0245 | -96.6608
-11 | -1.061 | 0.01098 | -0.0232 | -96.6302
-10.5 | -1.013 | 0.01058 | -0.0225 | -95.7467
-10 | -0.9636 | 0.01018 | -0.0219 | -94.6562
-9.5 | -0.913 | 0.00977 | -0.0215 | -93.4493
-9 | -0.8604 | 0.00943 | -0.0214 | -91.2407
-8.5 | -0.8066 | 0.00912 | -0.0215 | -88.443
-8 | -0.7526 | 0.00879 | -0.0216 | -85.62
-7.5 | -0.6972 | 0.00852 | -0.0219 | -81.831
-7 | -0.6414 | 0.00823 | -0.0223 | -77.9344
-6.5 | -0.5853 | 0.00795 | -0.0227 | -73.6226
-6 | -0.5297 | 0.00758 | -0.0231 | -69.8813
-5.5 | -0.4737 | 0.00722 | -0.0236 | -65.6094
-5 | -0.4166 | 0.00691 | -0.0242 | -60.2894
-4.5 | -0.3598 | 0.00654 | -0.0248 | -55.0153
-3.5 | -0.2455 | 0.00573 | -0.0261 | -42.8447
-3 | -0.1889 | 0.00521 | -0.0268 | -36.2572
-2.5 | -0.1323 | 0.00463 | -0.0275 | -28.5745
-2 | -0.072 | 0.0045 | -0.0286 | -16
-1.5 | -0.011 | 0.0045 | -0.0297 | -2.4444
-1 | 0.0496 | 0.00447 | -0.0309 | 11.0962
-0.5 | 0.1109 | 0.00445 | -0.0321 | 24.9213
0 | 0.1718 | 0.00443 | -0.0332 | 38.781
0.5 | 0.2327 | 0.00449 | -0.0344 | 51.8263
1 | 0.2937 | 0.00448 | -0.0355 | 65.558
1.5 | 0.3544 | 0.00452 | -0.0367 | 78.4071
2 | 0.4151 | 0.00459 | -0.0378 | 90.4357
2.5 | 0.4756 | 0.00465 | -0.0389 | 102.2796
3 | 0.5357 | 0.00473 | -0.0399 | 113.2558
3.5 | 0.5956 | 0.00483 | -0.041 | 123.3126
4 | 0.6549 | 0.00499 | -0.0419 | 131.2425
4.5 | 0.7066 | 0.00572 | -0.0418 | 123.5315
5 | 0.7551 | 0.00661 | -0.0412 | 114.236
5.5 | 0.806 | 0.00721 | -0.0408 | 111.7892
6 | 0.8554 | 0.00781 | -0.0403 | 109.5262
6.5 | 0.9039 | 0.00839 | -0.0395 | 107.7354
7 | 0.9509 | 0.00893 | -0.0385 | 106.4838
7.5 | 0.9962 | 0.00947 | -0.0372 | 105.1954
8 | 1.0353 | 0.0101 | -0.0348 | 102.505
8.5 | 1.0582 | 0.01073 | -0.0295 | 98.6207
9 | 1.0824 | 0.0115 | -0.0248 | 94.1217
9.5 | 1.1106 | 0.01237 | -0.0213 | 89.7817
10 | 1.1397 | 0.01334 | -0.0183 | 85.4348
10.5 | 1.1705 | 0.01435 | -0.0157 | 81.5679
11 | 1.1993 | 0.01552 | -0.0132 | 77.2745
11.5 | 1.2285 | 0.01676 | -0.0108 | 73.2995
12 | 1.257 | 0.01809 | -0.0086 | 69.4859
12.5 | 1.2817 | 0.0197 | -0.0063 | 65.0609
13 | 1.3068 | 0.02134 | -0.0041 | 61.2371
13.5 | 1.3329 | 0.023 | -0.0023 | 57.9522
14 | 1.3573 | 0.02482 | -0.0005 | 54.6857
14.5 | 1.3787 | 0.02694 | 0.0014 | 51.1767
15 | 1.3977 | 0.02904 | 0.0034 | 48.1302
15.5 | 1.4363 | 0.03151 | 0.0013 | 45.5824
16 | 1.4591 | 0.03403 | 0.0022 | 42.8769
16.5 | 1.4804 | 0.03673 | 0.003 | 40.3049
17 | 1.4989 | 0.03968 | 0.0038 | 37.7747
17.5 | 1.5157 | 0.04279 | 0.0045 | 35.4218
18 | 1.5311 | 0.04617 | 0.0051 | 33.1622
18.5 | 1.5475 | 0.0495 | 0.0054 | 31.2626
19 | 1.5627 | 0.05306 | 0.0056 | 29.4516
19.5 | 1.5779 | 0.05668 | 0.0056 | 27.8387
20 | 1.5907 | 0.06063 | 0.0053 | 26.2362

## 99. Re 8M Mach 0.10 (1)
BIGFOIL.COM POLAR EXPORT
NACA64-220 a=0.6
NACA64-220 a=0.6 |  |  |  | Cl Max: | 1.603 | at alpha= | 16.5 | deg
JavaFoil+Calcfoil stall+Eppler ext transition |  |  |  | L/D Max: | 121.801 | at alpha= | 4 | deg
Re: | 8000000 |  |  | Cd Min: | 0.00511 | at alpha= | -2.5 | deg
Mach: | 0.1 |  |  | Cl=0 at alpha= | -1.4127 | deg
|  |  |  | @ Cl=0.1, Cd= | 0.0051225
|  |  |  | @ Cl=0.4, Cd= | 0.005285
|  |  |  | @ Cl=0.6, Cd= | 0.0054967
alpha (deg) | Cl | Cd | Cm | Cl/Cd
-20 | -1.325 | 0.05514 | 0.001 | -24.025
-19.5 | -1.336 | 0.05087 | 0 | -26.259
-19 | -1.345 | 0.04658 | 0 | -28.868
-18.5 | -1.35 | 0.04351 | -0.001 | -31.029
-18 | -1.355 | 0.03946 | -0.001 | -34.329
-17.5 | -1.358 | 0.0354 | -0.002 | -38.365
-17 | -1.355 | 0.03278 | -0.003 | -41.343
-16.5 | -1.35 | 0.03023 | -0.003 | -44.655
-16 | -1.342 | 0.0277 | -0.004 | -48.463
-15.5 | -1.33 | 0.02576 | -0.005 | -51.624
-15 | -1.315 | 0.02373 | -0.006 | -55.439
-14.5 | -1.297 | 0.02197 | -0.006 | -59.028
-14 | -1.275 | 0.02037 | -0.007 | -62.607
-13.5 | -1.25 | 0.01894 | -0.008 | -66.024
-13 | -1.222 | 0.0178 | -0.009 | -68.67
-12.5 | -1.191 | 0.01671 | -0.009 | -71.24
-12 | -1.157 | 0.01566 | -0.01 | -73.863
-11.5 | -1.12 | 0.01471 | -0.011 | -76.127
-11 | -1.08 | 0.01388 | -0.012 | -77.82
-10.5 | -1.038 | 0.01309 | -0.013 | -79.319
-10 | -0.993 | 0.01242 | -0.013 | -80.001
-9.5 | -0.947 | 0.01174 | -0.014 | -80.613
-9 | -0.898 | 0.01119 | -0.015 | -80.227
-8.5 | -0.846 | 0.01069 | -0.016 | -79.201
-8 | -0.793 | 0.01021 | -0.017 | -77.673
-7.5 | -0.739 | 0.00978 | -0.018 | -75.516
-7 | -0.683 | 0.0094 | -0.019 | -72.684
-6.5 | -0.627 | 0.00855 | -0.019 | -73.286
-6 | -0.571 | 0.00865 | -0.02 | -65.97
-5.5 | -0.51 | 0.0079 | -0.021 | -64.565
-5 | -0.449 | 0.00755 | -0.022 | -59.415
-4.5 | -0.387 | 0.00679 | -0.023 | -56.987
-4 | -0.325 | 0.00617 | -0.024 | -52.623
-3.5 | -0.263 | 0.00582 | -0.025 | -45.106
-3 | -0.2 | 0.00517 | -0.026 | -38.643
-2.5 | -0.137 | 0.00511 | -0.026 | -26.824
-2 | -0.074 | 0.00512 | -0.027 | -14.445
-1.5 | -0.011 | 0.00513 | -0.028 | -2.098
-1 | 0.052 | 0.00513 | -0.029 | 10.228
-0.5 | 0.116 | 0.00512 | -0.03 | 22.596
0 | 0.179 | 0.00512 | -0.031 | 34.938
0.5 | 0.242 | 0.00515 | -0.031 | 47.009
1 | 0.305 | 0.00518 | -0.032 | 58.901
1.5 | 0.368 | 0.00527 | -0.033 | 69.914
2 | 0.432 | 0.0053 | -0.034 | 81.395
2.5 | 0.495 | 0.00539 | -0.035 | 91.796
3 | 0.558 | 0.00543 | -0.036 | 102.811
3.5 | 0.621 | 0.00553 | -0.037 | 112.214
4 | 0.684 | 0.00561 | -0.037 | 121.801
4.5 | 0.742 | 0.00664 | -0.038 | 111.826
5 | 0.799 | 0.00662 | -0.039 | 120.682
5.5 | 0.855 | 0.00789 | -0.039 | 108.31
6 | 0.91 | 0.00877 | -0.04 | 103.81
6.5 | 0.964 | 0.00999 | -0.041 | 96.514
7 | 1.018 | 0.01066 | -0.041 | 95.502
7.5 | 1.071 | 0.01127 | -0.042 | 95.037
8 | 1.121 | 0.01275 | -0.043 | 87.909
8.5 | 1.171 | 0.01336 | -0.043 | 87.659
9 | 1.22 | 0.01404 | -0.044 | 86.907
9.5 | 1.267 | 0.01472 | -0.045 | 86.053
10 | 1.312 | 0.0155 | -0.045 | 84.654
10.5 | 1.354 | 0.01628 | -0.046 | 83.175
11 | 1.395 | 0.01717 | -0.047 | 81.245
11.5 | 1.433 | 0.01808 | -0.047 | 79.236
12 | 1.466 | 0.01913 | -0.048 | 76.623
12.5 | 1.495 | 0.02021 | -0.048 | 73.969
13 | 1.521 | 0.02136 | -0.049 | 71.228
13.5 | 1.544 | 0.02255 | -0.05 | 68.481
14 | 1.563 | 0.02401 | -0.05 | 65.087
14.5 | 1.579 | 0.02538 | -0.051 | 62.191
15 | 1.59 | 0.02681 | -0.051 | 59.317
15.5 | 1.598 | 0.02842 | -0.052 | 56.234
16 | 1.602 | 0.03006 | -0.052 | 53.314
16.5 | 1.603 | 0.03204 | -0.053 | 50.028
17 | 1.6 | 0.03398 | -0.053 | 47.086
17.5 | 1.593 | 0.03602 | -0.054 | 44.24
18 | 1.583 | 0.03851 | -0.054 | 41.109
18.5 | 1.569 | 0.04136 | -0.055 | 37.945
19 | 1.553 | 0.04422 | -0.055 | 35.116
19.5 | 1.533 | 0.04787 | -0.056 | 32.025
20 | 1.511 | 0.05138 | -0.056 | 29.412

## 100. Re 8M Mach 0.10 (2)
BIGFOIL.COM POLAR EXPORT
NACA64-220 a=0.6
NACA64-220 a=0.6 |  |  |  | Cl Max: | 1.5826 | at alpha= | 20 | deg
XFOIL ncrit=9 |  |  |  | L/D Max: | 131.86 | at alpha= | 4 | deg
Re: | 8000000 |  |  | Cd Min: | 0.0635 | at alpha= | 20 | deg
Mach: | 0.1 |  |  | Cl=0 at alpha= | -1.4092 | deg
|  |  |  | @ Cl=0.1, Cd= | 0.0044619
|  |  |  | @ Cl=0.4, Cd= | 0.0045795
|  |  |  | @ Cl=0.6, Cd= | 0.0048408
alpha (deg) | Cl | Cd | Cm | Cl/Cd
-20 | -1.522 | 0.04678 | -0.0471 | -32.5353
-19.5 | -1.4678 | 0.0426 | -0.0555 | -34.4554
-19 | -1.4542 | 0.03928 | -0.0553 | -37.0214
-18.5 | -1.4365 | 0.03627 | -0.0551 | -39.6057
-18 | -1.4183 | 0.0334 | -0.0547 | -42.4641
-17.5 | -1.3981 | 0.03078 | -0.0541 | -45.4224
-17 | -1.3802 | 0.02812 | -0.0531 | -49.0825
-16.5 | -1.3627 | 0.02557 | -0.0519 | -53.2929
-16 | -1.3438 | 0.02323 | -0.0504 | -57.8476
-15.5 | -1.321 | 0.02124 | -0.0488 | -62.194
-15 | -1.2964 | 0.01943 | -0.0471 | -66.7216
-14.5 | -1.2708 | 0.0178 | -0.0452 | -71.3933
-14 | -1.2432 | 0.01637 | -0.0432 | -75.9438
-13.5 | -1.2143 | 0.01513 | -0.041 | -80.2578
-13 | -1.1852 | 0.01402 | -0.0385 | -84.5364
-12.5 | -1.1577 | 0.01304 | -0.0353 | -88.7807
-12 | -1.1347 | 0.01216 | -0.0309 | -93.3141
-11.5 | -1.1088 | 0.0116 | -0.0262 | -95.5862
-11 | -1.0654 | 0.01111 | -0.0246 | -95.8956
-10.5 | -1.0179 | 0.01068 | -0.0236 | -95.309
-10 | -0.9683 | 0.01029 | -0.0229 | -94.1011
-9.5 | -0.9179 | 0.00986 | -0.0223 | -93.0933
-9 | -0.8654 | 0.0095 | -0.0221 | -91.0947
-8.5 | -0.8112 | 0.0092 | -0.0221 | -88.1739
-8 | -0.757 | 0.00885 | -0.0221 | -85.5367
-7.5 | -0.7013 | 0.00858 | -0.0224 | -81.7366
-7 | -0.6453 | 0.00827 | -0.0227 | -78.029
-6.5 | -0.5889 | 0.00799 | -0.0231 | -73.7046
-6 | -0.5326 | 0.00764 | -0.0235 | -69.712
-5.5 | -0.4766 | 0.00726 | -0.0238 | -65.6474
-5 | -0.4192 | 0.00693 | -0.0244 | -60.4906
-4.5 | -0.3619 | 0.00657 | -0.025 | -55.0837
-4 | -0.3046 | 0.00619 | -0.0256 | -49.2084
-3.5 | -0.2471 | 0.00575 | -0.0263 | -42.9739
-3 | -0.1901 | 0.00522 | -0.027 | -36.4176
-2.5 | -0.1332 | 0.00464 | -0.0277 | -28.7069
-2 | -0.0724 | 0.00451 | -0.0288 | -16.0532
-1.5 | -0.0111 | 0.00451 | -0.0299 | -2.4612
-1 | 0.05 | 0.00447 | -0.0311 | 11.1857
-0.5 | 0.1116 | 0.00446 | -0.0322 | 25.0224
0 | 0.173 | 0.00444 | -0.0334 | 38.964
0.5 | 0.2343 | 0.0045 | -0.0346 | 52.0667
1 | 0.2956 | 0.00449 | -0.0357 | 65.8352
1.5 | 0.3568 | 0.00453 | -0.0369 | 78.7638
2 | 0.4179 | 0.0046 | -0.038 | 90.8478
2.5 | 0.4788 | 0.00466 | -0.0391 | 102.7468
3 | 0.5393 | 0.00474 | -0.0402 | 113.7764
3.5 | 0.5997 | 0.00484 | -0.0412 | 123.905
4 | 0.6593 | 0.005 | -0.0421 | 131.86
4.5 | 0.7114 | 0.00573 | -0.042 | 124.1536
5 | 0.7599 | 0.00663 | -0.0413 | 114.6154
5.5 | 0.8107 | 0.00726 | -0.0409 | 111.6667
6 | 0.8601 | 0.00787 | -0.0402 | 109.2884
6.5 | 0.9085 | 0.00845 | -0.0393 | 107.5148
7 | 0.955 | 0.00901 | -0.0381 | 105.9933
7.5 | 0.9997 | 0.00955 | -0.0366 | 104.6806
8 | 1.0368 | 0.01022 | -0.0338 | 101.4481
8.5 | 1.0541 | 0.01092 | -0.0274 | 96.5293
9 | 1.0805 | 0.01174 | -0.0233 | 92.0358
9.5 | 1.1094 | 0.01265 | -0.0199 | 87.6996
10 | 1.1382 | 0.0137 | -0.0169 | 83.0803
11 | 1.1973 | 0.01603 | -0.0117 | 74.6912
11.5 | 1.2265 | 0.01733 | -0.0093 | 70.7732
12 | 1.2546 | 0.01875 | -0.0071 | 66.912
12.5 | 1.2791 | 0.02044 | -0.0047 | 62.5783
13 | 1.3049 | 0.02212 | -0.0027 | 58.9919
13.5 | 1.3302 | 0.0239 | -0.0008 | 55.6569
14 | 1.3539 | 0.02588 | 0.0011 | 52.3145
14.5 | 1.3746 | 0.02813 | 0.0029 | 48.866
15 | 1.3926 | 0.03025 | 0.0053 | 46.0364
17 | 1.4951 | 0.04138 | 0.0052 | 36.131
17.5 | 1.5099 | 0.04482 | 0.0059 | 33.6881
18 | 1.5267 | 0.04813 | 0.0064 | 31.7203
18.5 | 1.5448 | 0.05139 | 0.0068 | 30.0603
19 | 1.5605 | 0.055 | 0.0069 | 28.3727
19.5 | 1.5729 | 0.05904 | 0.0068 | 26.6413
20 | 1.5826 | 0.0635 | 0.0064 | 24.9228

## 101. Re 8M Mach 0.25 (1)
BIGFOIL.COM POLAR EXPORT
NACA64-220 a=0.6
NACA64-220 a=0.6 |  |  |  | Cl Max: | 1.522 | at alpha= | 14 | deg
JavaFoil+Calcfoil stall+Eppler ext transition |  |  |  | L/D Max: | 123.529 | at alpha= | 4 | deg
Re: | 8000000 |  |  | Cd Min: | 0.00517 | at alpha= | -2.5 | deg
Mach: | 0.25 |  |  | Cl=0 at alpha= | -1.4154 | deg
|  |  |  | @ Cl=0.1, Cd= | 0.00517
|  |  |  | @ Cl=0.4, Cd= | 0.0053355
|  |  |  | @ Cl=0.6, Cd= | 0.0055732
alpha (deg) | Cl | Cd | Cm | Cl/Cd
-20 | -0.968 | 0.1045 | 0.001 | -9.267
-19.5 | -1.037 | 0.07548 | 0 | -13.737
-19 | -1.077 | 0.06841 | 0 | -15.741
-18.5 | -1.112 | 0.06198 | -0.001 | -17.947
-18 | -1.148 | 0.05432 | -0.001 | -21.126
-17.5 | -1.18 | 0.04678 | -0.002 | -25.213
-17 | -1.202 | 0.04234 | -0.003 | -28.393
-16.5 | -1.221 | 0.03781 | -0.004 | -32.299
-16 | -1.235 | 0.03381 | -0.004 | -36.532
-15.5 | -1.243 | 0.03061 | -0.005 | -40.618
-15 | -1.245 | 0.02807 | -0.006 | -44.357
-14.5 | -1.242 | 0.02562 | -0.006 | -48.493
-14 | -1.234 | 0.02351 | -0.007 | -52.502
-13.5 | -1.222 | 0.0212 | -0.008 | -57.628
-13 | -1.203 | 0.01981 | -0.009 | -60.726
-12.5 | -1.18 | 0.0185 | -0.01 | -63.758
-12 | -1.152 | 0.01731 | -0.01 | -66.552
-11.5 | -1.121 | 0.01614 | -0.011 | -69.443
-11 | -1.086 | 0.01514 | -0.012 | -71.701
-10.5 | -1.047 | 0.01421 | -0.013 | -73.658
-10 | -1.005 | 0.01338 | -0.014 | -75.111
-9.5 | -0.96 | 0.01259 | -0.015 | -76.221
-9 | -0.912 | 0.01193 | -0.015 | -76.465
-8.5 | -0.861 | 0.0113 | -0.016 | -76.235
-8 | -0.808 | 0.01076 | -0.017 | -75.067
-7.5 | -0.753 | 0.01026 | -0.018 | -73.425
-7 | -0.697 | 0.00982 | -0.019 | -70.96
-6.5 | -0.64 | 0.00937 | -0.02 | -68.279
-6 | -0.581 | 0.00899 | -0.021 | -64.62
-5.5 | -0.523 | 0.0086 | -0.022 | -60.89
-5 | -0.461 | 0.00771 | -0.023 | -59.723
-4.5 | -0.397 | 0.00696 | -0.024 | -57.129
-4 | -0.334 | 0.00632 | -0.024 | -52.84
-3.5 | -0.27 | 0.00592 | -0.025 | -45.536
-3 | -0.205 | 0.00522 | -0.026 | -39.306
-2.5 | -0.141 | 0.00517 | -0.027 | -27.286
-2 | -0.076 | 0.00519 | -0.028 | -14.638
-1.5 | -0.011 | 0.0052 | -0.029 | -2.127
-1 | 0.054 | 0.00517 | -0.03 | 10.428
-0.5 | 0.119 | 0.00517 | -0.031 | 22.981
0 | 0.184 | 0.00517 | -0.031 | 35.558
0.5 | 0.249 | 0.00519 | -0.032 | 47.902
1 | 0.314 | 0.00526 | -0.033 | 59.637
1.5 | 0.379 | 0.0053 | -0.034 | 71.508
2 | 0.444 | 0.00541 | -0.035 | 81.968
2.5 | 0.508 | 0.0055 | -0.036 | 92.464
3 | 0.573 | 0.00554 | -0.037 | 103.454
3.5 | 0.638 | 0.00562 | -0.038 | 113.48
4 | 0.703 | 0.00569 | -0.038 | 123.529
4.5 | 0.762 | 0.00692 | -0.039 | 110.266
5 | 0.817 | 0.00745 | -0.04 | 109.67
5.5 | 0.875 | 0.00828 | -0.04 | 105.617
6 | 0.931 | 0.00931 | -0.041 | 99.971
6.5 | 0.986 | 0.01052 | -0.042 | 93.705
7 | 1.04 | 0.01125 | -0.042 | 92.502
7.5 | 1.092 | 0.01288 | -0.043 | 84.769
8 | 1.144 | 0.01353 | -0.044 | 84.558
8.5 | 1.194 | 0.01424 | -0.044 | 83.861
9 | 1.242 | 0.01496 | -0.045 | 83.016
9.5 | 1.288 | 0.01579 | -0.046 | 81.568
10 | 1.33 | 0.01667 | -0.046 | 79.813
10.5 | 1.37 | 0.01765 | -0.047 | 77.649
11 | 1.407 | 0.01867 | -0.048 | 75.365
11.5 | 1.44 | 0.01975 | -0.048 | 72.951
12 | 1.467 | 0.02091 | -0.049 | 70.144
12.5 | 1.489 | 0.02219 | -0.05 | 67.07
13 | 1.505 | 0.02361 | -0.05 | 63.748
13.5 | 1.516 | 0.02514 | -0.051 | 60.312
14 | 1.522 | 0.02673 | -0.051 | 56.94
14.5 | 1.521 | 0.02854 | -0.052 | 53.303
15 | 1.515 | 0.03033 | -0.052 | 49.946
15.5 | 1.502 | 0.03248 | -0.053 | 46.257
16 | 1.484 | 0.03463 | -0.054 | 42.849
16.5 | 1.459 | 0.03725 | -0.054 | 39.161
17 | 1.427 | 0.0404 | -0.054 | 35.331
17.5 | 1.39 | 0.0437 | -0.055 | 31.813
18 | 1.347 | 0.04781 | -0.055 | 28.174
18.5 | 1.298 | 0.05286 | -0.055 | 24.551
19 | 1.242 | 0.05905 | -0.055 | 21.032

## 102. Re 8M Mach 0.25 (2)
BIGFOIL.COM POLAR EXPORT
NACA64-220 a=0.6
NACA64-220 a=0.6 |  |  |  | Cl Max: | 1.5466 | at alpha= | 20 | deg
XFOIL ncrit=9 |  |  |  | L/D Max: | 135.237 | at alpha= | 4 | deg
Re: | 8000000 |  |  | Cd Min: | 0.07865 | at alpha= | 20 | deg
Mach: | 0.25 |  |  | Cl=0 at alpha= | -1.4088 | deg
|  |  |  | @ Cl=0.1, Cd= | 0.0045075
|  |  |  | @ Cl=0.4, Cd= | 0.0046136
|  |  |  | @ Cl=0.6, Cd= | 0.0048645
alpha (deg) | Cl | Cd | Cm | Cl/Cd
-20 | -1.4394 | 0.06107 | -0.0615 | -23.5697
-19.5 | -1.4301 | 0.05601 | -0.063 | -25.5329
-19 | -1.4205 | 0.05135 | -0.0637 | -27.6631
-18.5 | -1.4079 | 0.04707 | -0.0641 | -29.9108
-18 | -1.3927 | 0.04317 | -0.0642 | -32.2608
-17.5 | -1.3764 | 0.03953 | -0.0639 | -34.8191
-16.5 | -1.3375 | 0.03316 | -0.0626 | -40.3347
-16 | -1.3178 | 0.03021 | -0.0616 | -43.6213
-15.5 | -1.3009 | 0.02728 | -0.0601 | -47.687
-15 | -1.28 | 0.02475 | -0.0584 | -51.7172
-14.5 | -1.2583 | 0.02237 | -0.0565 | -56.2494
-14 | -1.2327 | 0.02032 | -0.0545 | -60.6644
-13 | -1.1774 | 0.01679 | -0.0499 | -70.1251
-12.5 | -1.1472 | 0.01537 | -0.0474 | -74.6389
-12 | -1.1163 | 0.0141 | -0.0446 | -79.1702
-11.5 | -1.0893 | 0.01291 | -0.0409 | -84.3765
-11 | -1.0633 | 0.01195 | -0.0364 | -88.9791
-10.5 | -1.0378 | 0.01134 | -0.031 | -91.5168
-10 | -0.9918 | 0.01084 | -0.0289 | -91.4945
-9.5 | -0.9416 | 0.01042 | -0.0275 | -90.3647
-9 | -0.8906 | 0.00993 | -0.0263 | -89.6878
-8.5 | -0.8363 | 0.00956 | -0.0257 | -87.4791
-8 | -0.7803 | 0.0092 | -0.0253 | -84.8152
-7.5 | -0.7239 | 0.00885 | -0.025 | -81.7966
-7 | -0.666 | 0.00853 | -0.025 | -78.0774
-6.5 | -0.6077 | 0.00824 | -0.0252 | -73.75
-6 | -0.5494 | 0.00789 | -0.0254 | -69.6324
-5.5 | -0.4918 | 0.00748 | -0.0255 | -65.7487
-5 | -0.4329 | 0.0071 | -0.0259 | -60.9718
-4.5 | -0.3738 | 0.00674 | -0.0263 | -55.4599
-4 | -0.3146 | 0.00631 | -0.0268 | -49.8574
-3 | -0.197 | 0.00529 | -0.028 | -37.2401
-2.5 | -0.1381 | 0.00467 | -0.0286 | -29.5717
-2 | -0.0751 | 0.00456 | -0.0297 | -16.4693
-1.5 | -0.0116 | 0.00457 | -0.0309 | -2.5383
-1 | 0.052 | 0.0045 | -0.0321 | 11.5556
-0.5 | 0.1158 | 0.00451 | -0.0333 | 25.6763
0 | 0.1792 | 0.0045 | -0.0345 | 39.8222
0.5 | 0.2429 | 0.00454 | -0.0357 | 53.5022
1 | 0.3068 | 0.00455 | -0.0369 | 67.4286
1.5 | 0.37 | 0.00459 | -0.0381 | 80.61
2 | 0.4335 | 0.00464 | -0.0392 | 93.4267
2.5 | 0.4968 | 0.00472 | -0.0403 | 105.2542
3 | 0.5596 | 0.0048 | -0.0414 | 116.5833
3.5 | 0.6222 | 0.0049 | -0.0424 | 126.9796
4 | 0.6843 | 0.00506 | -0.0433 | 135.2372
4.5 | 0.7379 | 0.0058 | -0.043 | 127.2241
5 | 0.786 | 0.00677 | -0.0418 | 116.1004
5.5 | 0.8366 | 0.00747 | -0.0409 | 111.9946
6 | 0.8852 | 0.00814 | -0.0396 | 108.7469
6.5 | 0.931 | 0.00881 | -0.0378 | 105.6754
7 | 0.9738 | 0.00945 | -0.0354 | 103.0476
7.5 | 1.0053 | 0.01005 | -0.0309 | 100.0299
8 | 1.0206 | 0.01102 | -0.0241 | 92.6134
8.5 | 1.0428 | 0.01218 | -0.0193 | 85.6158
9 | 1.0719 | 0.01334 | -0.0158 | 80.3523
9.5 | 1.1013 | 0.01459 | -0.0127 | 75.4832
10 | 1.1316 | 0.01592 | -0.0098 | 71.0804
10.5 | 1.1602 | 0.01742 | -0.007 | 66.6016
11 | 1.1887 | 0.01901 | -0.0044 | 62.5302
11.5 | 1.2167 | 0.02071 | -0.002 | 58.7494
12 | 1.2421 | 0.02263 | 0.0005 | 54.8873
12.5 | 1.2675 | 0.02466 | 0.0027 | 51.399
13 | 1.2937 | 0.02677 | 0.0047 | 48.3265
13.5 | 1.3179 | 0.02911 | 0.0066 | 45.2731
14 | 1.3397 | 0.0317 | 0.0084 | 42.2618
14.5 | 1.3623 | 0.03432 | 0.01 | 39.6941
15 | 1.3841 | 0.03682 | 0.0119 | 37.591
15.5 | 1.427 | 0.04 | 0.0088 | 35.675
16 | 1.443 | 0.04344 | 0.0102 | 33.2182
16.5 | 1.4584 | 0.04711 | 0.0113 | 30.9573
17 | 1.4746 | 0.0508 | 0.0121 | 29.0276
17.5 | 1.4922 | 0.05452 | 0.0127 | 27.3698
18 | 1.5091 | 0.05841 | 0.013 | 25.8363
18.5 | 1.5234 | 0.06269 | 0.013 | 24.3005
19 | 1.5336 | 0.06759 | 0.0127 | 22.6897
19.5 | 1.5413 | 0.07287 | 0.012 | 21.1514
20 | 1.5466 | 0.07865 | 0.0109 | 19.6643

## 103. Re 8M Mach 0.50 (1)
BIGFOIL.COM POLAR EXPORT
NACA64-220 a=0.6
NACA64-220 a=0.6 |  |  |  | Cl Max: | 1.304 | at alpha= | 9.5 | deg
JavaFoil+Calcfoil stall+Eppler ext transition |  |  |  | L/D Max: | 124.279 | at alpha= | 3.5 | deg
Re: | 8000000 |  |  | Cd Min: | 0.00542 | at alpha= | -1.5 | deg
Mach: | 0.5 |  |  | Cl=0 at alpha= | -1.4167 | deg
|  |  |  | @ Cl=0.1, Cd= | 0.00542
|  |  |  | @ Cl=0.4, Cd= | 0.0056072
|  |  |  | @ Cl=0.6, Cd= | 0.0059326
alpha (deg) | Cl | Cd | Cm | Cl/Cd
-20 | -1.088 | 0.13785 | 0.001 | -7.893
-19.5 | -1.048 | 0.1406 | 0 | -7.456
-19 | -1.009 | 0.14383 | 0 | -7.012
-18.5 | -0.978 | 0.13824 | -0.001 | -7.074
-18 | -0.964 | 0.12954 | -0.001 | -7.444
-17.5 | -0.934 | 0.12365 | -0.002 | -7.555
-17 | -0.895 | 0.12716 | -0.002 | -7.036
-16.5 | -0.864 | 0.12305 | -0.002 | -7.018
-16 | -0.846 | 0.11537 | -0.003 | -7.331
-15.5 | -0.815 | 0.10852 | -0.004 | -7.514
-15 | -0.778 | 0.10814 | -0.004 | -7.197
-14.5 | -0.756 | 0.10686 | -0.005 | -7.071
-14 | -0.727 | 0.09907 | -0.005 | -7.342
-13.5 | -0.695 | 0.09556 | -0.005 | -7.27
-13 | -0.74 | 0.04332 | -0.009 | -17.074
-12.5 | -0.636 | 0.09129 | -0.006 | -6.965
-12 | -0.608 | 0.08511 | -0.006 | -7.142
-11.5 | -0.662 | 0.03071 | -0.012 | -21.549
-11 | -0.638 | 0.02537 | -0.013 | -25.162
-10.5 | -0.769 | 0.02618 | -0.014 | -29.368
-10 | -0.927 | 0.01983 | -0.015 | -46.725
-9.5 | -0.946 | 0.01795 | -0.016 | -52.708
-9 | -0.933 | 0.0164 | -0.017 | -56.877
-8.5 | -0.9 | 0.01518 | -0.018 | -59.241
-8 | -0.856 | 0.01407 | -0.019 | -60.834
-7.5 | -0.806 | 0.01312 | -0.02 | -61.428
-7 | -0.752 | 0.01224 | -0.021 | -61.39
-6.5 | -0.694 | 0.0115 | -0.022 | -60.289
-6 | -0.632 | 0.01079 | -0.023 | -58.593
-5.5 | -0.569 | 0.01019 | -0.024 | -55.825
-5 | -0.503 | 0.00968 | -0.025 | -52.016
-4.5 | -0.438 | 0.00847 | -0.026 | -51.674
-4 | -0.372 | 0.00726 | -0.027 | -51.289
-3.5 | -0.301 | 0.00644 | -0.028 | -46.721
-3 | -0.229 | 0.00602 | -0.029 | -38.054
-2.5 | -0.158 | 0.00545 | -0.03 | -28.918
-2 | -0.085 | 0.00544 | -0.031 | -15.624
-1.5 | -0.012 | 0.00542 | -0.032 | -2.278
-1 | 0.06 | 0.00542 | -0.033 | 11.12
-0.5 | 0.133 | 0.00542 | -0.034 | 24.504
0 | 0.206 | 0.00544 | -0.035 | 37.76
0.5 | 0.278 | 0.0055 | -0.036 | 50.596
1 | 0.351 | 0.00558 | -0.037 | 62.842
1.5 | 0.423 | 0.00562 | -0.038 | 75.327
2 | 0.496 | 0.00579 | -0.039 | 85.618
2.5 | 0.568 | 0.00588 | -0.04 | 96.725
3 | 0.641 | 0.006 | -0.041 | 106.725
3.5 | 0.709 | 0.0057 | -0.042 | 124.279
4 | 0.774 | 0.00726 | -0.042 | 106.697
4.5 | 0.834 | 0.0081 | -0.043 | 102.901
5 | 0.898 | 0.00902 | -0.044 | 99.529
5.5 | 0.959 | 0.01053 | -0.044 | 91.027
6 | 1.018 | 0.01245 | -0.045 | 81.773
6.5 | 1.077 | 0.01346 | -0.046 | 80.004
7 | 1.13 | 0.01566 | -0.046 | 72.142
7.5 | 1.181 | 0.01666 | -0.047 | 70.909
8 | 1.227 | 0.01777 | -0.048 | 69.036
8.5 | 1.265 | 0.01904 | -0.049 | 66.417
9 | 1.293 | 0.02046 | -0.05 | 63.171
9.5 | 1.304 | 0.02219 | -0.05 | 58.758
10 | 1.29 | 0.02412 | -0.051 | 53.475
10.5 | 1.221 | 0.02654 | -0.052 | 45.985
11 | 0.827 | 0.03076 | -0.052 | 26.877
11.5 | 0.851 | 0.03608 | -0.052 | 23.581
12 | 0.889 | 0.03368 | -0.053 | 26.389
12.5 | 0.915 | 0.03815 | -0.054 | 23.993
13 | 0.935 | 0.04613 | -0.053 | 20.268
13.5 | 0.971 | 0.0439 | -0.055 | 22.125
14 | 0.994 | 0.05073 | -0.055 | 19.592
14.5 | 1.012 | 0.06015 | -0.054 | 16.834

## 104. Re 8M Mach 0.50 (2)
BIGFOIL.COM POLAR EXPORT
NACA64-220 a=0.6
NACA64-220 a=0.6 |  |  |  | Cl Max: | 1.3012 | at alpha= | 15 | deg
XFOIL ncrit=9 |  |  |  | L/D Max: | 148.696 | at alpha= | 4 | deg
Re: | 8000000 |  |  | Cd Min: | 0.18304 | at alpha= | 20 | deg
Mach: | 0.5 |  |  | Cl=0 at alpha= | -1.4083 | deg
|  |  |  | @ Cl=0.1, Cd= | 0.0047446
|  |  |  | @ Cl=0.4, Cd= | 0.0048536
|  |  |  | @ Cl=0.6, Cd= | 0.0050076
alpha (deg) | Cl | Cd | Cm | Cl/Cd
-17.5 | -0.8515 | 0.13137 | -0.0379 | -6.4817
-17 | -0.8693 | 0.11926 | -0.0465 | -7.2891
-16.5 | -0.8882 | 0.1073 | -0.0548 | -8.2777
-16 | -0.9098 | 0.09547 | -0.0628 | -9.5297
-15.5 | -0.9346 | 0.08393 | -0.0703 | -11.1355
-15 | -0.9575 | 0.07343 | -0.0763 | -13.0396
-14.5 | -0.9822 | 0.06359 | -0.081 | -15.4458
-14 | -1.0038 | 0.05494 | -0.0839 | -18.2708
-13.5 | -1.021 | 0.04742 | -0.0851 | -21.531
-13 | -1.0321 | 0.0409 | -0.0849 | -25.2347
-12.5 | -1.0339 | 0.03548 | -0.0835 | -29.1404
-12 | -1.0291 | 0.03088 | -0.0812 | -33.3258
-11.5 | -1.0177 | 0.027 | -0.0783 | -37.6926
-11 | -0.9992 | 0.02378 | -0.0748 | -42.0185
-10.5 | -0.9758 | 0.02093 | -0.0713 | -46.6221
-10 | -0.9473 | 0.01846 | -0.0677 | -51.3164
-9.5 | -0.9148 | 0.01633 | -0.064 | -56.0196
-9 | -0.8801 | 0.01445 | -0.0603 | -60.9066
-8.5 | -0.8444 | 0.01284 | -0.0563 | -65.7632
-8 | -0.8106 | 0.01147 | -0.0516 | -70.6713
-7.5 | -0.7829 | 0.01054 | -0.0449 | -74.2789
-7 | -0.7346 | 0.00999 | -0.0406 | -73.5335
-6.5 | -0.6771 | 0.00947 | -0.0381 | -71.4995
-6 | -0.6147 | 0.009 | -0.0364 | -68.3
-5 | -0.4874 | 0.00803 | -0.034 | -60.6974
-4.5 | -0.4236 | 0.00748 | -0.0332 | -56.631
-4 | -0.3572 | 0.00698 | -0.0329 | -51.1748
-3.5 | -0.2919 | 0.00635 | -0.0327 | -45.9685
-3 | -0.2279 | 0.00557 | -0.0326 | -40.9156
-2.5 | -0.1611 | 0.00488 | -0.0329 | -33.0123
-2 | -0.0873 | 0.00479 | -0.0341 | -18.2255
-1.5 | -0.0135 | 0.00476 | -0.0353 | -2.8361
-1 | 0.0601 | 0.00475 | -0.0366 | 12.6526
-0.5 | 0.1345 | 0.00474 | -0.038 | 28.3755
0 | 0.2086 | 0.00475 | -0.0393 | 43.9158
0.5 | 0.2824 | 0.00477 | -0.0407 | 59.2034
1 | 0.3561 | 0.00483 | -0.042 | 73.7267
1.5 | 0.4304 | 0.00487 | -0.0433 | 88.3778
2 | 0.5048 | 0.00491 | -0.0446 | 102.8106
2.5 | 0.5783 | 0.00499 | -0.0456 | 115.8918
3 | 0.6525 | 0.00505 | -0.0467 | 129.2079
3.5 | 0.7255 | 0.00521 | -0.0474 | 139.2514
4 | 0.7985 | 0.00537 | -0.048 | 148.6965
4.5 | 0.8611 | 0.00597 | -0.047 | 144.2379
5 | 0.8973 | 0.00739 | -0.042 | 121.4208
6 | 0.9225 | 0.00997 | -0.0243 | 92.5276
6.5 | 0.9379 | 0.01178 | -0.0176 | 79.618
7 | 0.9578 | 0.01378 | -0.012 | 69.5065
7.5 | 0.9742 | 0.01616 | -0.0066 | 60.2847
8 | 0.9811 | 0.01919 | -0.001 | 51.1256
8.5 | 1.0002 | 0.02182 | 0.0032 | 45.8387
9 | 1.0256 | 0.02441 | 0.0066 | 42.0156
9.5 | 1.0539 | 0.02699 | 0.0096 | 39.0478
10 | 1.0829 | 0.02972 | 0.0124 | 36.4367
10.5 | 1.1119 | 0.03257 | 0.0149 | 34.1388
11.5 | 1.1682 | 0.03888 | 0.0195 | 30.0463
12 | 1.1959 | 0.04231 | 0.0215 | 28.2652
12.5 | 1.2221 | 0.04599 | 0.0234 | 26.5732
13 | 1.2476 | 0.0499 | 0.025 | 25.002
13.5 | 1.2678 | 0.05436 | 0.0264 | 23.3223
14 | 1.2864 | 0.05918 | 0.0275 | 21.7371
14.5 | 1.2989 | 0.06475 | 0.028 | 20.0602
15 | 1.3012 | 0.07153 | 0.0277 | 18.191
15.5 | 1.2964 | 0.07933 | 0.0265 | 16.3419
16 | 1.2841 | 0.08822 | 0.0241 | 14.5557
16.5 | 1.2659 | 0.09801 | 0.0206 | 12.916
17 | 1.2457 | 0.10885 | 0.0156 | 11.4442
17.5 | 1.2251 | 0.1203 | 0.0094 | 10.1837
18 | 1.205 | 0.13214 | 0.0024 | 9.1191
18.5 | 1.1807 | 0.14489 | -0.006 | 8.1489
19 | 1.1594 | 0.1576 | -0.0147 | 7.3566
19.5 | 1.1403 | 0.17038 | -0.0238 | 6.6927
20 | 1.1238 | 0.18304 | -0.0329 | 6.1396

## 105. Re 10M Mach 0.00 (1)
BIGFOIL.COM POLAR EXPORT
NACA64-220 a=0.6
NACA64-220 a=0.6 |  |  |  | Cl Max: | 1.623 | at alpha= | 17 | deg
JavaFoil+Calcfoil stall+Eppler ext transition |  |  |  | L/D Max: | 115.388 | at alpha= | 5 | deg
Re: | 10000000 |  |  | Cd Min: | 0.00501 | at alpha= | -2 | deg
Mach: | 0 |  |  | Cl=0 at alpha= | -1.4127 | deg
|  |  |  | @ Cl=0.1, Cd= | 0.0050176
|  |  |  | @ Cl=0.4, Cd= | 0.005156
|  |  |  | @ Cl=0.6, Cd= | 0.00581
alpha (deg) | Cl | Cd | Cm | Cl/Cd
-20 | -1.367 | 0.04977 | 0.001 | -27.461
-19.5 | -1.372 | 0.04712 | 0 | -29.117
-19 | -1.379 | 0.04275 | 0 | -32.247
-18.5 | -1.383 | 0.03884 | -0.001 | -35.599
-18 | -1.382 | 0.03634 | -0.001 | -38.023
-17.5 | -1.381 | 0.03308 | -0.002 | -41.732
-17 | -1.377 | 0.0301 | -0.003 | -45.744
-16.5 | -1.368 | 0.02792 | -0.003 | -48.998
-16 | -1.357 | 0.02577 | -0.004 | -52.679
-15.5 | -1.343 | 0.0239 | -0.005 | -56.195
-15 | -1.326 | 0.02215 | -0.006 | -59.853
-14.5 | -1.306 | 0.02052 | -0.006 | -63.634
-14 | -1.282 | 0.01909 | -0.007 | -67.188
-13.5 | -1.256 | 0.01776 | -0.008 | -70.734
-13 | -1.226 | 0.0167 | -0.009 | -73.451
-12.5 | -1.194 | 0.01561 | -0.009 | -76.48
-12 | -1.159 | 0.01466 | -0.01 | -79.093
-11.5 | -1.121 | 0.01384 | -0.011 | -80.996
-11 | -1.081 | 0.01309 | -0.012 | -82.562
-10.5 | -1.038 | 0.01238 | -0.013 | -83.832
-10 | -0.993 | 0.01172 | -0.013 | -84.744
-9.5 | -0.946 | 0.01115 | -0.014 | -84.864
-9 | -0.897 | 0.01064 | -0.015 | -84.271
-8.5 | -0.846 | 0.01015 | -0.016 | -83.323
-8 | -0.792 | 0.00975 | -0.017 | -81.229
-7.5 | -0.738 | 0.00934 | -0.018 | -78.988
-7 | -0.682 | 0.0081 | -0.019 | -84.227
-6.5 | -0.628 | 0.00858 | -0.02 | -73.128
-6 | -0.568 | 0.00825 | -0.02 | -68.818
-5.5 | -0.508 | 0.00805 | -0.021 | -63.04
-5 | -0.447 | 0.0073 | -0.022 | -61.135
-4.5 | -0.385 | 0.00702 | -0.023 | -54.853
-4 | -0.323 | 0.00639 | -0.024 | -50.608
-3.5 | -0.261 | 0.00596 | -0.025 | -43.838
-3 | -0.199 | 0.0057 | -0.025 | -34.885
-2.5 | -0.136 | 0.0054 | -0.026 | -25.276
-2 | -0.074 | 0.00501 | -0.027 | -14.699
-1.5 | -0.011 | 0.00501 | -0.028 | -2.137
-1 | 0.052 | 0.00501 | -0.029 | 10.412
-0.5 | 0.115 | 0.00502 | -0.03 | 22.94
0 | 0.178 | 0.00501 | -0.03 | 35.503
0.5 | 0.241 | 0.00504 | -0.031 | 47.781
1 | 0.304 | 0.00508 | -0.032 | 59.793
1.5 | 0.367 | 0.00514 | -0.033 | 71.276
2 | 0.429 | 0.00517 | -0.034 | 83.037
2.5 | 0.492 | 0.00528 | -0.035 | 93.31
3 | 0.555 | 0.00531 | -0.035 | 104.484
3.5 | 0.618 | 0.00601 | -0.036 | 102.741
4 | 0.68 | 0.00639 | -0.037 | 106.511
4.5 | 0.739 | 0.00689 | -0.038 | 107.219
5 | 0.794 | 0.00688 | -0.039 | 115.388
5.5 | 0.85 | 0.00815 | -0.039 | 104.36
6 | 0.906 | 0.00904 | -0.04 | 100.23
6.5 | 0.961 | 0.00975 | -0.04 | 98.508
7 | 1.015 | 0.01024 | -0.041 | 99.163
7.5 | 1.067 | 0.01161 | -0.042 | 91.888
8 | 1.119 | 0.01213 | -0.042 | 92.199
8.5 | 1.169 | 0.0127 | -0.043 | 92.064
9 | 1.218 | 0.01332 | -0.044 | 91.417
9.5 | 1.265 | 0.01398 | -0.045 | 90.491
10 | 1.31 | 0.0147 | -0.045 | 89.138
10.5 | 1.353 | 0.01542 | -0.046 | 87.788
11 | 1.394 | 0.01626 | -0.046 | 85.751
11.5 | 1.433 | 0.01716 | -0.047 | 83.472
12 | 1.466 | 0.01809 | -0.048 | 81.059
12.5 | 1.497 | 0.0191 | -0.048 | 78.404
13 | 1.525 | 0.02018 | -0.049 | 75.572
13.5 | 1.549 | 0.02129 | -0.05 | 72.756
14 | 1.57 | 0.02255 | -0.05 | 69.64
14.5 | 1.587 | 0.0238 | -0.051 | 66.7
15 | 1.601 | 0.02526 | -0.051 | 63.404
15.5 | 1.612 | 0.02666 | -0.052 | 60.466
16 | 1.619 | 0.02817 | -0.052 | 57.484
16.5 | 1.622 | 0.0299 | -0.053 | 54.261
17 | 1.623 | 0.03166 | -0.053 | 51.26
17.5 | 1.619 | 0.03374 | -0.054 | 47.992
18 | 1.612 | 0.03651 | -0.054 | 44.156
18.5 | 1.602 | 0.03907 | -0.055 | 41.011
19 | 1.591 | 0.04093 | -0.055 | 38.877
19.5 | 1.575 | 0.04442 | -0.056 | 35.469
20 | 1.558 | 0.04728 | -0.056 | 32.964

## 106. Re 10M Mach 0.00 (2)
BIGFOIL.COM POLAR EXPORT
NACA64-220 a=0.6
NACA64-220 a=0.6 |  |  |  | Cl Max: | 1.6107 | at alpha= | 20 | deg
XFOIL ncrit=9 |  |  |  | L/D Max: | 126.561 | at alpha= | 3.5 | deg
Re: | 10000000 |  |  | Cd Min: | 0.05849 | at alpha= | 20 | deg
Mach: | 0 |  |  | Cl=0 at alpha= | -1.4108 | deg
|  |  |  | @ Cl=0.1, Cd= | 0.0042872
|  |  |  | @ Cl=0.4, Cd= | 0.0044072
|  |  |  | @ Cl=0.6, Cd= | 0.0047414
alpha (deg) | Cl | Cd | Cm | Cl/Cd
-20 | -1.521 | 0.04081 | -0.0535 | -37.2703
-19.5 | -1.5069 | 0.03765 | -0.0532 | -40.0239
-19 | -1.4902 | 0.03472 | -0.0529 | -42.9205
-18.5 | -1.4717 | 0.032 | -0.0525 | -45.9906
-18 | -1.4525 | 0.02943 | -0.0518 | -49.3544
-17.5 | -1.4321 | 0.02706 | -0.051 | -52.9231
-17 | -1.4107 | 0.02487 | -0.0499 | -56.723
-16.5 | -1.3878 | 0.02288 | -0.0487 | -60.6556
-16 | -1.3675 | 0.02082 | -0.047 | -65.682
-15.5 | -1.3451 | 0.01896 | -0.0452 | -70.9441
-15 | -1.3202 | 0.01737 | -0.0433 | -76.0046
-14.5 | -1.2947 | 0.01591 | -0.0411 | -81.3765
-14 | -1.2677 | 0.01468 | -0.0387 | -86.3556
-13.5 | -1.2394 | 0.01362 | -0.0361 | -90.9985
-13 | -1.2112 | 0.01275 | -0.0331 | -94.9961
-12.5 | -1.185 | 0.01201 | -0.0292 | -98.6678
-12 | -1.1583 | 0.01152 | -0.0247 | -100.5469
-11.5 | -1.1164 | 0.011 | -0.023 | -101.4909
-11 | -1.0706 | 0.01053 | -0.0218 | -101.6714
-10.5 | -1.0216 | 0.01013 | -0.0212 | -100.849
-10 | -0.9704 | 0.00978 | -0.0209 | -99.2229
-9.5 | -0.9184 | 0.00944 | -0.0207 | -97.2881
-9 | -0.8657 | 0.00908 | -0.0206 | -95.3414
-8.5 | -0.8112 | 0.00879 | -0.0208 | -92.2867
-8 | -0.7564 | 0.0085 | -0.0211 | -88.9882
-7.5 | -0.7006 | 0.00822 | -0.0214 | -85.2311
-7 | -0.6445 | 0.00796 | -0.0219 | -80.9673
-6.5 | -0.5878 | 0.00769 | -0.0224 | -76.4369
-6 | -0.531 | 0.00743 | -0.0229 | -71.467
-5.5 | -0.4748 | 0.00705 | -0.0234 | -67.3475
-5 | -0.4176 | 0.00675 | -0.024 | -61.8667
-4.5 | -0.3599 | 0.00647 | -0.0247 | -55.626
-4 | -0.3024 | 0.0061 | -0.0254 | -49.5738
-3.5 | -0.2447 | 0.00576 | -0.0262 | -42.4826
-3 | -0.1872 | 0.00532 | -0.0269 | -35.188
-2.5 | -0.1307 | 0.00469 | -0.0276 | -27.8678
-2 | -0.072 | 0.00438 | -0.0286 | -16.4384
-1.5 | -0.0109 | 0.00436 | -0.0297 | -2.5
-1 | 0.0502 | 0.00432 | -0.0309 | 11.6204
-0.5 | 0.111 | 0.00428 | -0.0321 | 25.9346
0 | 0.172 | 0.00431 | -0.0332 | 39.9072
0.5 | 0.2331 | 0.00429 | -0.0344 | 54.3357
1 | 0.294 | 0.00435 | -0.0356 | 67.5862
1.5 | 0.3549 | 0.00437 | -0.0367 | 81.2128
2 | 0.4156 | 0.00442 | -0.0379 | 94.0271
2.5 | 0.4761 | 0.0045 | -0.039 | 105.8
3 | 0.5362 | 0.00462 | -0.04 | 116.0606
3.5 | 0.5961 | 0.00471 | -0.0411 | 126.5605
4 | 0.652 | 0.00516 | -0.0416 | 126.3566
4.5 | 0.7018 | 0.00605 | -0.0412 | 116
5 | 0.7527 | 0.00672 | -0.0409 | 112.0089
5.5 | 0.805 | 0.00723 | -0.0407 | 111.3416
6 | 0.8556 | 0.00777 | -0.0403 | 110.1158
6.5 | 0.905 | 0.00828 | -0.0397 | 109.2995
7 | 0.9538 | 0.00877 | -0.039 | 108.7571
7.5 | 1 | 0.00927 | -0.0378 | 107.8749
8 | 1.0406 | 0.00988 | -0.0357 | 105.3239
8.5 | 1.0743 | 0.01039 | -0.0322 | 103.3975
9 | 1.0967 | 0.01104 | -0.0269 | 99.3388
9.5 | 1.1258 | 0.01179 | -0.0234 | 95.4877
10 | 1.1565 | 0.01263 | -0.0204 | 91.5677
10.5 | 1.1862 | 0.01361 | -0.0175 | 87.1565
11 | 1.2171 | 0.01465 | -0.0151 | 83.0785
11.5 | 1.2464 | 0.01582 | -0.0126 | 78.7863
12 | 1.2736 | 0.01717 | -0.0102 | 74.1759
12.5 | 1.3007 | 0.01861 | -0.0079 | 69.8925
13 | 1.3278 | 0.0201 | -0.0059 | 66.0597
13.5 | 1.3529 | 0.02178 | -0.0038 | 62.1166
14 | 1.3757 | 0.02363 | -0.0018 | 58.2184
14.5 | 1.3978 | 0.02567 | 0.0001 | 54.4527
15 | 1.4221 | 0.02763 | 0.0016 | 51.4694
15.5 | 1.4445 | 0.02963 | 0.0034 | 48.7513
16.5 | 1.5271 | 0.03523 | -0.0031 | 43.3466
17 | 1.5461 | 0.03826 | -0.0024 | 40.4104
17.5 | 1.5652 | 0.04112 | -0.0016 | 38.0642
18 | 1.5823 | 0.04401 | -0.0005 | 35.9532
18.5 | 1.58 | 0.04687 | 0.004 | 33.7103
19 | 1.5904 | 0.05046 | 0.005 | 31.518
19.5 | 1.6012 | 0.05434 | 0.0053 | 29.4663
20 | 1.6107 | 0.05849 | 0.0053 | 27.538

## 107. Re 10M Mach 0.10 (1)
BIGFOIL.COM POLAR EXPORT
NACA64-220 a=0.6
NACA64-220 a=0.6 |  |  |  | Cl Max: | 1.606 | at alpha= | 16.5 | deg
JavaFoil+Calcfoil stall+Eppler ext transition |  |  |  | L/D Max: | 107.705 | at alpha= | 4.5 | deg
Re: | 10000000 |  |  | Cd Min: | 0.005 | at alpha= | -1.5 | deg
Mach: | 0.1 |  |  | Cl=0 at alpha= | -1.4127 | deg
|  |  |  | @ Cl=0.1, Cd= | 0.0050075
|  |  |  | @ Cl=0.4, Cd= | 0.005155
|  |  |  | @ Cl=0.6, Cd= | 0.00577
alpha (deg) | Cl | Cd | Cm | Cl/Cd
-20 | -1.329 | 0.05215 | 0.001 | -25.484
-19.5 | -1.338 | 0.04935 | 0 | -27.105
-19 | -1.347 | 0.04531 | 0 | -29.721
-18.5 | -1.354 | 0.0411 | -0.001 | -32.947
-18 | -1.358 | 0.0378 | -0.001 | -35.928
-17.5 | -1.36 | 0.03434 | -0.002 | -39.599
-17 | -1.359 | 0.03123 | -0.003 | -43.508
-16.5 | -1.353 | 0.02877 | -0.004 | -47.042
-16 | -1.345 | 0.02654 | -0.004 | -50.675
-15.5 | -1.333 | 0.02453 | -0.005 | -54.352
-15 | -1.317 | 0.0229 | -0.006 | -57.523
-14.5 | -1.299 | 0.02118 | -0.006 | -61.339
-14 | -1.278 | 0.0195 | -0.007 | -65.538
-13.5 | -1.254 | 0.01797 | -0.008 | -69.773
-13 | -1.225 | 0.01701 | -0.009 | -72.002
-12.5 | -1.194 | 0.01589 | -0.009 | -75.11
-12 | -1.159 | 0.0149 | -0.01 | -77.799
-11.5 | -1.122 | 0.01405 | -0.011 | -79.88
-11 | -1.083 | 0.01327 | -0.012 | -81.554
-10.5 | -1.04 | 0.01254 | -0.013 | -82.967
-10 | -0.996 | 0.01188 | -0.014 | -83.792
-9.5 | -0.949 | 0.01127 | -0.014 | -84.178
-9 | -0.9 | 0.01075 | -0.015 | -83.692
-8.5 | -0.848 | 0.01027 | -0.016 | -82.585
-8 | -0.795 | 0.00982 | -0.017 | -80.975
-7.5 | -0.74 | 0.00944 | -0.018 | -78.481
-7 | -0.685 | 0.00909 | -0.019 | -75.334
-6.5 | -0.631 | 0.00872 | -0.02 | -72.351
-6 | -0.571 | 0.00839 | -0.02 | -68.056
-5.5 | -0.51 | 0.00805 | -0.021 | -63.39
-5 | -0.449 | 0.00736 | -0.022 | -60.992
-4.5 | -0.387 | 0.00708 | -0.023 | -54.651
-4 | -0.325 | 0.0064 | -0.024 | -50.73
-3.5 | -0.262 | 0.00599 | -0.025 | -43.794
-3 | -0.2 | 0.00568 | -0.026 | -35.197
-2.5 | -0.137 | 0.00542 | -0.026 | -25.312
-2 | -0.074 | 0.00502 | -0.027 | -14.728
-1.5 | -0.011 | 0.005 | -0.028 | -2.153
-1 | 0.052 | 0.005 | -0.029 | 10.489
-0.5 | 0.116 | 0.00501 | -0.03 | 23.109
0 | 0.179 | 0.005 | -0.031 | 35.766
0.5 | 0.242 | 0.00504 | -0.031 | 48.064
1 | 0.305 | 0.00507 | -0.032 | 60.234
1.5 | 0.368 | 0.00514 | -0.033 | 71.684
2 | 0.432 | 0.00517 | -0.034 | 83.538
2.5 | 0.495 | 0.00527 | -0.035 | 93.826
3 | 0.558 | 0.00531 | -0.036 | 105.125
3.5 | 0.621 | 0.006 | -0.037 | 103.399
4 | 0.684 | 0.00645 | -0.037 | 105.995
4.5 | 0.742 | 0.00689 | -0.038 | 107.705
5 | 0.797 | 0.00752 | -0.039 | 106.063
5.5 | 0.854 | 0.00821 | -0.039 | 104.087
6 | 0.91 | 0.00914 | -0.04 | 99.515
6.5 | 0.965 | 0.00983 | -0.041 | 98.131
7 | 1.02 | 0.01035 | -0.041 | 98.467
7.5 | 1.071 | 0.01172 | -0.042 | 91.402
8 | 1.123 | 0.01225 | -0.043 | 91.643
8.5 | 1.173 | 0.01284 | -0.043 | 91.384
9 | 1.222 | 0.01349 | -0.044 | 90.583
9.5 | 1.269 | 0.01415 | -0.045 | 89.68
10 | 1.314 | 0.01488 | -0.045 | 88.285
10.5 | 1.357 | 0.01569 | -0.046 | 86.49
11 | 1.397 | 0.01648 | -0.047 | 84.77
11.5 | 1.435 | 0.01741 | -0.047 | 82.43
12 | 1.468 | 0.01837 | -0.048 | 79.921
12.5 | 1.498 | 0.0194 | -0.049 | 77.204
13 | 1.524 | 0.02052 | -0.049 | 74.279
13.5 | 1.547 | 0.02169 | -0.05 | 71.317
14 | 1.566 | 0.02297 | -0.05 | 68.156
14.5 | 1.582 | 0.02427 | -0.051 | 65.164
15 | 1.593 | 0.02577 | -0.051 | 61.809
15.5 | 1.601 | 0.02738 | -0.052 | 58.462
16 | 1.605 | 0.02896 | -0.053 | 55.42
16.5 | 1.606 | 0.03063 | -0.053 | 52.427
17 | 1.603 | 0.03245 | -0.054 | 49.393
17.5 | 1.596 | 0.03466 | -0.054 | 46.042
18 | 1.585 | 0.03712 | -0.055 | 42.71
18.5 | 1.572 | 0.0398 | -0.055 | 39.492
19 | 1.555 | 0.04273 | -0.055 | 36.396
19.5 | 1.536 | 0.04597 | -0.056 | 33.411
20 | 1.513 | 0.04978 | -0.056 | 30.395

## 108. Re 10M Mach 0.10 (2)
BIGFOIL.COM POLAR EXPORT
NACA64-220 a=0.6
NACA64-220 a=0.6 |  |  |  | Cl Max: | 1.607 | at alpha= | 20 | deg
XFOIL ncrit=9 |  |  |  | L/D Max: | 127.431 | at alpha= | 3.5 | deg
Re: | 10000000 |  |  | Cd Min: | 0.06078 | at alpha= | 20 | deg
Mach: | 0.1 |  |  | Cl=0 at alpha= | -1.4106 | deg
|  |  |  | @ Cl=0.1, Cd= | 0.0042977
|  |  |  | @ Cl=0.4, Cd= | 0.0044149
|  |  |  | @ Cl=0.6, Cd= | 0.0047097
alpha (deg) | Cl | Cd | Cm | Cl/Cd
-20 | -1.5143 | 0.04321 | -0.0553 | -35.0451
-19.5 | -1.5015 | 0.03979 | -0.0552 | -37.7356
-19 | -1.4857 | 0.03661 | -0.055 | -40.5818
-18.5 | -1.4685 | 0.03366 | -0.0546 | -43.6275
-18 | -1.4495 | 0.03095 | -0.054 | -46.8336
-17.5 | -1.4291 | 0.02845 | -0.0532 | -50.232
-17 | -1.4079 | 0.02613 | -0.0521 | -53.8806
-16.5 | -1.3845 | 0.02406 | -0.051 | -57.5436
-16 | -1.364 | 0.02189 | -0.0494 | -62.3116
-15.5 | -1.342 | 0.0199 | -0.0476 | -67.4372
-15 | -1.318 | 0.01817 | -0.0457 | -72.5371
-14.5 | -1.2928 | 0.01658 | -0.0435 | -77.9735
-14 | -1.2661 | 0.01523 | -0.0412 | -83.132
-13.5 | -1.2381 | 0.01405 | -0.0386 | -88.121
-13 | -1.2094 | 0.01309 | -0.0357 | -92.3911
-12.5 | -1.1813 | 0.01227 | -0.0322 | -96.2755
-12 | -1.1577 | 0.01167 | -0.0273 | -99.2031
-11.5 | -1.1203 | 0.01115 | -0.0246 | -100.4753
-11 | -1.0755 | 0.01065 | -0.0231 | -100.9859
-10.5 | -1.027 | 0.01023 | -0.0222 | -100.391
-10 | -0.9759 | 0.00987 | -0.0218 | -98.8754
-9.5 | -0.9236 | 0.00952 | -0.0215 | -97.0168
-9 | -0.8708 | 0.00915 | -0.0213 | -95.1694
-8.5 | -0.8162 | 0.00884 | -0.0214 | -92.3303
-8 | -0.7609 | 0.00856 | -0.0216 | -88.8902
-7.5 | -0.705 | 0.00826 | -0.0219 | -85.3511
-7 | -0.6485 | 0.008 | -0.0223 | -81.0625
-6.5 | -0.5913 | 0.00774 | -0.0227 | -76.3953
-6 | -0.5343 | 0.00746 | -0.0232 | -71.622
-5.5 | -0.4777 | 0.00708 | -0.0237 | -67.4718
-5 | -0.4202 | 0.00678 | -0.0243 | -61.9764
-4.5 | -0.3621 | 0.00649 | -0.025 | -55.7935
-3.5 | -0.2462 | 0.00578 | -0.0264 | -42.5952
-3 | -0.1884 | 0.00533 | -0.0271 | -35.3471
-2.5 | -0.1316 | 0.0047 | -0.0278 | -28
-2 | -0.0725 | 0.00439 | -0.0287 | -16.5148
-1.5 | -0.011 | 0.00437 | -0.0299 | -2.5172
-1 | 0.0505 | 0.00433 | -0.0311 | 11.6628
-0.5 | 0.1118 | 0.00429 | -0.0323 | 26.0606
0 | 0.1732 | 0.00432 | -0.0334 | 40.0926
0.5 | 0.2347 | 0.0043 | -0.0346 | 54.5814
1 | 0.296 | 0.00436 | -0.0358 | 67.8899
1.5 | 0.3573 | 0.00438 | -0.037 | 81.5753
2 | 0.4184 | 0.00443 | -0.0381 | 94.447
2.5 | 0.4793 | 0.0045 | -0.0392 | 106.5111
3 | 0.5398 | 0.00463 | -0.0403 | 116.5875
3.5 | 0.6002 | 0.00471 | -0.0413 | 127.431
4 | 0.6565 | 0.00516 | -0.0418 | 127.2287
4.5 | 0.7064 | 0.00606 | -0.0413 | 116.5677
5 | 0.7574 | 0.00675 | -0.041 | 112.2074
5.5 | 0.8096 | 0.00727 | -0.0407 | 111.3618
6 | 0.8603 | 0.00782 | -0.0403 | 110.0128
6.5 | 0.9096 | 0.00834 | -0.0395 | 109.0647
7 | 0.9581 | 0.00884 | -0.0386 | 108.3824
7.5 | 1.0035 | 0.00936 | -0.0372 | 107.2115
8 | 1.043 | 0.00999 | -0.0348 | 104.4044
8.5 | 1.0689 | 0.01053 | -0.0298 | 101.51
9 | 1.0944 | 0.01125 | -0.0252 | 97.28
9.5 | 1.1241 | 0.01206 | -0.0218 | 93.209
10 | 1.1553 | 0.01295 | -0.0189 | 89.2124
10.5 | 1.1847 | 0.01402 | -0.016 | 84.5007
11 | 1.2156 | 0.01511 | -0.0136 | 80.45
11.5 | 1.245 | 0.01635 | -0.0111 | 76.1468
12 | 1.2726 | 0.01774 | -0.0087 | 71.7362
12.5 | 1.3003 | 0.0192 | -0.0065 | 67.724
13 | 1.3271 | 0.02078 | -0.0044 | 63.8643
13.5 | 1.3517 | 0.02255 | -0.0023 | 59.9424
14 | 1.3744 | 0.0245 | -0.0002 | 56.098
14.5 | 1.3974 | 0.02659 | 0.0016 | 52.5536
15 | 1.4206 | 0.02871 | 0.0031 | 49.481
15.5 | 1.4413 | 0.03094 | 0.0049 | 46.5837
16 | 1.4894 | 0.03385 | 0.0003 | 44
16.5 | 1.5253 | 0.03679 | -0.0018 | 41.4596
17 | 1.5458 | 0.03966 | -0.0009 | 38.9763
17.5 | 1.5633 | 0.04271 | 0 | 36.6027
18 | 1.5765 | 0.04596 | 0.0014 | 34.3016
18.5 | 1.573 | 0.04901 | 0.0058 | 32.0955
19 | 1.5836 | 0.05282 | 0.0065 | 29.9811
19.5 | 1.5956 | 0.05672 | 0.0067 | 28.1312
20 | 1.607 | 0.06078 | 0.0067 | 26.4396

## 109. Re 10M Mach 0.25 (1)
BIGFOIL.COM POLAR EXPORT
NACA64-220 a=0.6
NACA64-220 a=0.6 |  |  |  | Cl Max: | 1.524 | at alpha= | 14 | deg
JavaFoil+Calcfoil stall+Eppler ext transition |  |  |  | L/D Max: | 115.001 | at alpha= | 4.5 | deg
Re: | 10000000 |  |  | Cd Min: | 0.00505 | at alpha= | 0 | deg
Mach: | 0.25 |  |  | Cl=0 at alpha= | -1.4154 | deg
|  |  |  | @ Cl=0.1, Cd= | 0.0050629
|  |  |  | @ Cl=0.4, Cd= | 0.0051955
|  |  |  | @ Cl=0.6, Cd= | 0.0056974
alpha (deg) | Cl | Cd | Cm | Cl/Cd
-20 | -0.975 | 0.09789 | 0.001 | -9.963
-19.5 | -1.043 | 0.06995 | 0 | -14.912
-19 | -1.081 | 0.06507 | 0 | -16.604
-18.5 | -1.121 | 0.05624 | -0.001 | -19.928
-18 | -1.152 | 0.051 | -0.001 | -22.595
-17.5 | -1.181 | 0.04554 | -0.002 | -25.934
-17 | -1.205 | 0.04055 | -0.003 | -29.714
-16.5 | -1.223 | 0.03667 | -0.004 | -33.352
-16 | -1.239 | 0.03212 | -0.004 | -38.569
-15.5 | -1.246 | 0.02935 | -0.005 | -42.443
-15 | -1.248 | 0.02679 | -0.006 | -46.589
-14.5 | -1.245 | 0.02462 | -0.007 | -50.563
-14 | -1.237 | 0.02249 | -0.007 | -54.994
-13.5 | -1.224 | 0.02052 | -0.008 | -59.654
-13 | -1.206 | 0.01897 | -0.009 | -63.569
-12.5 | -1.183 | 0.01759 | -0.01 | -67.231
-12 | -1.155 | 0.01648 | -0.01 | -70.109
-11.5 | -1.123 | 0.01544 | -0.011 | -72.754
-11 | -1.088 | 0.01444 | -0.012 | -75.372
-10.5 | -1.049 | 0.01355 | -0.013 | -77.43
-10 | -1.007 | 0.01282 | -0.014 | -78.579
-9.5 | -0.962 | 0.01211 | -0.015 | -79.461
-9 | -0.914 | 0.01141 | -0.016 | -80.122
-8.5 | -0.863 | 0.01085 | -0.016 | -79.576
-8 | -0.81 | 0.01035 | -0.017 | -78.249
-7.5 | -0.755 | 0.00987 | -0.018 | -76.495
-7 | -0.699 | 0.00945 | -0.019 | -73.947
-6.5 | -0.641 | 0.00905 | -0.02 | -70.806
-6 | -0.585 | 0.00867 | -0.021 | -67.504
-5.5 | -0.523 | 0.00833 | -0.022 | -62.841
-5 | -0.461 | 0.00754 | -0.023 | -61.059
-4.5 | -0.397 | 0.00722 | -0.024 | -55.024
-4 | -0.334 | 0.00655 | -0.024 | -50.932
-3.5 | -0.27 | 0.00606 | -0.025 | -44.486
-3 | -0.205 | 0.00579 | -0.026 | -35.435
-2.5 | -0.141 | 0.00548 | -0.027 | -25.737
-2 | -0.076 | 0.00506 | -0.028 | -15.018
-1.5 | -0.011 | 0.00506 | -0.029 | -2.184
-1 | 0.054 | 0.00507 | -0.03 | 10.642
-0.5 | 0.119 | 0.00506 | -0.031 | 23.514
0 | 0.184 | 0.00505 | -0.031 | 36.398
0.5 | 0.249 | 0.00506 | -0.032 | 49.214
1 | 0.314 | 0.00513 | -0.033 | 61.15
1.5 | 0.379 | 0.00516 | -0.034 | 73.375
2 | 0.444 | 0.00527 | -0.035 | 84.121
2.5 | 0.508 | 0.0053 | -0.036 | 95.908
3 | 0.573 | 0.00539 | -0.037 | 106.29
3.5 | 0.638 | 0.00613 | -0.038 | 104.028
4 | 0.703 | 0.00664 | -0.038 | 105.822
4.5 | 0.758 | 0.00659 | -0.039 | 115.001
5 | 0.816 | 0.00786 | -0.04 | 103.753
5.5 | 0.874 | 0.0086 | -0.04 | 101.579
6 | 0.93 | 0.00969 | -0.041 | 96.004
6.5 | 0.987 | 0.01033 | -0.042 | 95.553
7 | 1.042 | 0.01092 | -0.042 | 95.441
7.5 | 1.094 | 0.01238 | -0.043 | 88.333
8 | 1.146 | 0.013 | -0.044 | 88.127
8.5 | 1.196 | 0.01365 | -0.044 | 87.627
9 | 1.244 | 0.01437 | -0.045 | 86.593
9.5 | 1.29 | 0.01517 | -0.046 | 85.013
10 | 1.333 | 0.01602 | -0.046 | 83.187
10.5 | 1.373 | 0.01693 | -0.047 | 81.062
11 | 1.409 | 0.01794 | -0.048 | 78.548
11.5 | 1.443 | 0.01891 | -0.048 | 76.293
12 | 1.469 | 0.0201 | -0.049 | 73.085
12.5 | 1.491 | 0.02136 | -0.05 | 69.816
13 | 1.507 | 0.02275 | -0.05 | 66.249
13.5 | 1.519 | 0.0242 | -0.051 | 62.759
14 | 1.524 | 0.02555 | -0.051 | 59.656
14.5 | 1.524 | 0.02746 | -0.052 | 55.486
15 | 1.517 | 0.02921 | -0.053 | 51.953
15.5 | 1.505 | 0.03109 | -0.053 | 48.402
16 | 1.487 | 0.03314 | -0.054 | 44.855
16.5 | 1.462 | 0.03561 | -0.054 | 41.042
17 | 1.43 | 0.0389 | -0.055 | 36.762
17.5 | 1.392 | 0.04239 | -0.055 | 32.842
18 | 1.349 | 0.04627 | -0.055 | 29.158
18.5 | 1.3 | 0.05112 | -0.055 | 25.428
19 | 1.246 | 0.05598 | -0.056 | 22.262

## 110. Re 10M Mach 0.25 (2)
BIGFOIL.COM POLAR EXPORT
NACA64-220 a=0.6
NACA64-220 a=0.6 |  |  |  | Cl Max: | 1.5809 | at alpha= | 20 | deg
XFOIL ncrit=9 |  |  |  | L/D Max: | 132.982 | at alpha= | 4 | deg
Re: | 10000000 |  |  | Cd Min: | 0.07469 | at alpha= | 20 | deg
Mach: | 0.25 |  |  | Cl=0 at alpha= | -1.412 | deg
|  |  |  | @ Cl=0.1, Cd= | 0.0043475
|  |  |  | @ Cl=0.4, Cd= | 0.0044531
|  |  |  | @ Cl=0.6, Cd= | 0.004727
alpha (deg) | Cl | Cd | Cm | Cl/Cd
-20 | -1.4715 | 0.05782 | -0.063 | -25.4497
-19.5 | -1.4647 | 0.05281 | -0.0639 | -27.7353
-19 | -1.4535 | 0.04836 | -0.0644 | -30.0558
-18.5 | -1.4418 | 0.04411 | -0.0646 | -32.6865
-18 | -1.4264 | 0.04036 | -0.0644 | -35.3419
-17.5 | -1.4094 | 0.03688 | -0.0639 | -38.2158
-17 | -1.3905 | 0.0337 | -0.0632 | -41.2611
-16.5 | -1.3698 | 0.03078 | -0.0622 | -44.5029
-16 | -1.3494 | 0.02801 | -0.0609 | -48.1757
-15.5 | -1.3265 | 0.02553 | -0.0594 | -51.9585
-15 | -1.3012 | 0.02334 | -0.0577 | -55.7498
-14.5 | -1.2799 | 0.02101 | -0.0555 | -60.9186
-14 | -1.2555 | 0.01897 | -0.0532 | -66.1834
-13.5 | -1.2298 | 0.01713 | -0.0507 | -71.7922
-13 | -1.2015 | 0.01558 | -0.0481 | -77.1181
-12.5 | -1.1713 | 0.01425 | -0.0453 | -82.1965
-12 | -1.1404 | 0.01313 | -0.0421 | -86.8545
-11.5 | -1.1097 | 0.0122 | -0.0385 | -90.959
-11 | -1.0864 | 0.01142 | -0.0331 | -95.1313
-10.5 | -1.0509 | 0.01086 | -0.0291 | -96.768
-10 | -1.003 | 0.01038 | -0.0274 | -96.6281
-9.5 | -0.951 | 0.00997 | -0.0262 | -95.3862
-9 | -0.8972 | 0.00959 | -0.0254 | -93.5558
-8.5 | -0.8424 | 0.00919 | -0.0248 | -91.6649
-8 | -0.7856 | 0.00887 | -0.0246 | -88.5682
-7.5 | -0.7282 | 0.00854 | -0.0245 | -85.2693
-7 | -0.6697 | 0.00825 | -0.0246 | -81.1758
-6.5 | -0.6109 | 0.00795 | -0.0247 | -76.8428
-6 | -0.5516 | 0.00768 | -0.0251 | -71.8229
-5.5 | -0.4931 | 0.0073 | -0.0253 | -67.5479
-5 | -0.4341 | 0.00695 | -0.0257 | -62.4604
-4.5 | -0.3742 | 0.0066 | -0.0262 | -56.697
-4 | -0.3143 | 0.00627 | -0.0268 | -50.1276
-3.5 | -0.2543 | 0.00589 | -0.0275 | -43.1749
-3 | -0.1949 | 0.00538 | -0.0281 | -36.2268
-2.5 | -0.1367 | 0.00472 | -0.0287 | -28.9619
-2 | -0.0752 | 0.00443 | -0.0297 | -16.9752
-1.5 | -0.0112 | 0.0044 | -0.0309 | -2.5455
-1 | 0.0524 | 0.00437 | -0.0321 | 11.9908
-0.5 | 0.1158 | 0.00434 | -0.0333 | 26.682
0 | 0.1797 | 0.00436 | -0.0346 | 41.2156
0.5 | 0.2435 | 0.00433 | -0.0358 | 56.2356
1 | 0.3069 | 0.0044 | -0.037 | 69.75
1.5 | 0.3708 | 0.00443 | -0.0382 | 83.702
2 | 0.4341 | 0.00448 | -0.0393 | 96.8973
2.5 | 0.4974 | 0.00454 | -0.0405 | 109.5595
3 | 0.5601 | 0.00467 | -0.0415 | 119.9358
3.5 | 0.6231 | 0.00476 | -0.0426 | 130.9034
4 | 0.6822 | 0.00513 | -0.0431 | 132.9825
4.5 | 0.7327 | 0.00608 | -0.0423 | 120.5099
5 | 0.7831 | 0.0069 | -0.0414 | 113.4928
5.5 | 0.8352 | 0.00748 | -0.0407 | 111.6578
6 | 0.8849 | 0.00811 | -0.0396 | 109.1122
6.5 | 0.9335 | 0.00866 | -0.0382 | 107.7945
7 | 0.9791 | 0.00923 | -0.0362 | 106.078
7.5 | 1.0167 | 0.00986 | -0.0329 | 103.1136
8 | 1.0283 | 0.01072 | -0.0252 | 95.9235
8.5 | 1.0552 | 0.01169 | -0.0209 | 90.2652
9 | 1.0863 | 0.01269 | -0.0175 | 85.6028
9.5 | 1.1171 | 0.01383 | -0.0143 | 80.7737
10 | 1.1479 | 0.01508 | -0.0114 | 76.1207
10.5 | 1.178 | 0.01647 | -0.0086 | 71.524
11 | 1.2084 | 0.01791 | -0.0061 | 67.4707
11.5 | 1.2353 | 0.01962 | -0.0034 | 62.9613
12 | 1.2633 | 0.02135 | -0.001 | 59.171
12.5 | 1.29 | 0.02323 | 0.0013 | 55.5316
13 | 1.315 | 0.02534 | 0.0035 | 51.8942
13.5 | 1.3383 | 0.02768 | 0.0056 | 48.349
14 | 1.3631 | 0.03002 | 0.0074 | 45.4064
14.5 | 1.3869 | 0.03254 | 0.009 | 42.6214
15 | 1.4085 | 0.03528 | 0.0106 | 39.9235
15.5 | 1.4281 | 0.03818 | 0.0122 | 37.4044
16 | 1.4741 | 0.04168 | 0.0081 | 35.3671
16.5 | 1.5113 | 0.04516 | 0.0059 | 33.4655
17 | 1.5205 | 0.04858 | 0.0085 | 31.2989
17.5 | 1.5221 | 0.05203 | 0.012 | 29.2543
18 | 1.5347 | 0.05607 | 0.0129 | 27.3711
18.5 | 1.5454 | 0.0605 | 0.0132 | 25.5438
19 | 1.5545 | 0.06534 | 0.0131 | 23.7909
19.5 | 1.5691 | 0.06978 | 0.0128 | 22.4864
20 | 1.5809 | 0.07469 | 0.0121 | 21.1662

## 111. Re 10M Mach 0.50 (1)
BIGFOIL.COM POLAR EXPORT
NACA64-220 a=0.6
NACA64-220 a=0.6 |  |  |  | Cl Max: | 1.306 | at alpha= | 9.5 | deg
JavaFoil+Calcfoil stall+Eppler ext transition |  |  |  | L/D Max: | 109.403 | at alpha= | 3 | deg
Re: | 10000000 |  |  | Cd Min: | 0.00526 | at alpha= | -1.5 | deg
Mach: | 0.5 |  |  | Cl=0 at alpha= | -1.4167 | deg
|  |  |  | @ Cl=0.1, Cd= | 0.005281
|  |  |  | @ Cl=0.4, Cd= | 0.0054608
|  |  |  | @ Cl=0.6, Cd= | 0.005787
alpha (deg) | Cl | Cd | Cm | Cl/Cd
-20 | -1.076 | 0.15534 | 0.001 | -6.924
-19.5 | -1.043 | 0.15548 | 0 | -6.707
-19 | -1.013 | 0.14885 | 0 | -6.808
-18.5 | -0.982 | 0.14506 | -0.001 | -6.766
-18 | -0.973 | 0.12064 | -0.001 | -8.065
-17.5 | -0.95 | 0.10951 | -0.002 | -8.672
-17 | -0.899 | 0.12124 | -0.002 | -7.416
-16.5 | -0.865 | 0.11923 | -0.003 | -7.257
-16 | -0.854 | 0.1071 | -0.004 | -7.97
-15.5 | -0.83 | 0.09618 | -0.004 | -8.628
-15 | -0.783 | 0.10448 | -0.004 | -7.495
-14.5 | -0.758 | 0.10332 | -0.005 | -7.336
-14 | -0.734 | 0.09296 | -0.006 | -7.893
-13.5 | -0.701 | 0.09007 | -0.006 | -7.778
-13 | -0.753 | 0.03607 | -0.009 | -20.876
-12.5 | -0.636 | 0.09139 | -0.006 | -6.961
-12 | -0.609 | 0.08409 | -0.007 | -7.245
-11.5 | -0.666 | 0.02857 | -0.012 | -23.295
-11 | -0.64 | 0.02416 | -0.013 | -26.496
-10.5 | -0.771 | 0.02502 | -0.014 | -30.815
-10 | -0.929 | 0.019 | -0.015 | -48.884
-9.5 | -0.948 | 0.01719 | -0.016 | -55.143
-9 | -0.935 | 0.01578 | -0.017 | -59.233
-8.5 | -0.902 | 0.01452 | -0.018 | -62.113
-8 | -0.858 | 0.01351 | -0.019 | -63.487
-7.5 | -0.808 | 0.01256 | -0.02 | -64.336
-7 | -0.754 | 0.01172 | -0.021 | -64.292
-6.5 | -0.695 | 0.01105 | -0.022 | -62.879
-6 | -0.634 | 0.0104 | -0.023 | -60.934
-5.5 | -0.57 | 0.0098 | -0.024 | -58.164
-5 | -0.504 | 0.00929 | -0.025 | -54.284
-4.5 | -0.439 | 0.0083 | -0.026 | -52.858
-4 | -0.372 | 0.00748 | -0.027 | -49.729
-3.5 | -0.301 | 0.00675 | -0.028 | -44.608
-3 | -0.229 | 0.00618 | -0.029 | -37.089
-2.5 | -0.158 | 0.00581 | -0.03 | -27.111
-2 | -0.085 | 0.00527 | -0.031 | -16.114
-1.5 | -0.012 | 0.00526 | -0.032 | -2.35
-1 | 0.06 | 0.00527 | -0.033 | 11.439
-0.5 | 0.133 | 0.00529 | -0.034 | 25.141
0 | 0.206 | 0.00529 | -0.035 | 38.85
0.5 | 0.278 | 0.00533 | -0.036 | 52.143
1 | 0.351 | 0.00542 | -0.037 | 64.742
1.5 | 0.423 | 0.00548 | -0.038 | 77.323
2 | 0.496 | 0.00558 | -0.039 | 88.941
2.5 | 0.568 | 0.00573 | -0.04 | 99.117
3 | 0.641 | 0.00586 | -0.041 | 109.403
3.5 | 0.705 | 0.007 | -0.041 | 100.685
4 | 0.773 | 0.00767 | -0.042 | 100.813
4.5 | 0.833 | 0.00845 | -0.043 | 98.59
5 | 0.896 | 0.0096 | -0.044 | 93.344
5.5 | 0.958 | 0.01101 | -0.044 | 86.993
6 | 1.019 | 0.01224 | -0.045 | 83.272
6.5 | 1.078 | 0.01305 | -0.046 | 82.635
7 | 1.132 | 0.01506 | -0.047 | 75.135
7.5 | 1.183 | 0.01603 | -0.047 | 73.818
8 | 1.229 | 0.0171 | -0.048 | 71.848
8.5 | 1.267 | 0.01833 | -0.049 | 69.122
9 | 1.294 | 0.01966 | -0.05 | 65.849
9.5 | 1.306 | 0.02136 | -0.05 | 61.154
10 | 1.292 | 0.02322 | -0.051 | 55.653
10.5 | 1.223 | 0.02549 | -0.052 | 47.973
11 | 0.828 | 0.02953 | -0.052 | 28.044
11.5 | 0.851 | 0.03538 | -0.052 | 24.05
12 | 0.891 | 0.03227 | -0.054 | 27.602
12.5 | 0.918 | 0.03656 | -0.054 | 25.099
13 | 0.94 | 0.04306 | -0.054 | 21.84
13.5 | 0.976 | 0.04109 | -0.055 | 23.761
14 | 1.001 | 0.04698 | -0.055 | 21.297
14.5 | 1.021 | 0.05528 | -0.055 | 18.463

## 112. Re 10M Mach 0.50 (2)
BIGFOIL.COM POLAR EXPORT
NACA64-220 a=0.6
NACA64-220 a=0.6 |  |  |  | Cl Max: | 1.3317 | at alpha= | 15 | deg
XFOIL ncrit=9 |  |  |  | L/D Max: | 151.556 | at alpha= | 4 | deg
Re: | 10000000 |  |  | Cd Min: | 0.17998 | at alpha= | 20 | deg
Mach: | 0.5 |  |  | Cl=0 at alpha= | -1.411 | deg
|  |  |  | @ Cl=0.1, Cd= | 0.0045442
|  |  |  | @ Cl=0.4, Cd= | 0.0046214
|  |  |  | @ Cl=0.6, Cd= | 0.0048223
alpha (deg) | Cl | Cd | Cm | Cl/Cd
-17.5 | -0.8808 | 0.12735 | -0.0416 | -6.9164
-17 | -0.8984 | 0.11539 | -0.0501 | -7.7858
-16.5 | -0.9167 | 0.10372 | -0.0581 | -8.8382
-16 | -0.9374 | 0.0922 | -0.0659 | -10.167
-15.5 | -0.9614 | 0.081 | -0.0729 | -11.8691
-15 | -0.9834 | 0.07079 | -0.0785 | -13.8918
-14.5 | -1.0073 | 0.06133 | -0.0827 | -16.4243
-14 | -1.0283 | 0.05293 | -0.0852 | -19.4275
-13.5 | -1.0469 | 0.04543 | -0.0862 | -23.0442
-13 | -1.0597 | 0.03899 | -0.0857 | -27.1788
-12.5 | -1.0623 | 0.03367 | -0.0839 | -31.5503
-12 | -1.059 | 0.02909 | -0.0812 | -36.4043
-11.5 | -1.0457 | 0.02545 | -0.0779 | -41.0884
-11 | -1.0254 | 0.02236 | -0.0743 | -45.8587
-10.5 | -1.0024 | 0.01955 | -0.0705 | -51.2737
-10 | -0.9736 | 0.01715 | -0.0666 | -56.7697
-9.5 | -0.9397 | 0.01514 | -0.0628 | -62.0674
-9 | -0.9043 | 0.01339 | -0.0588 | -67.5355
-8.5 | -0.8663 | 0.01198 | -0.0546 | -72.3122
-8 | -0.8324 | 0.01082 | -0.0493 | -76.9316
-7.5 | -0.803 | 0.01009 | -0.0422 | -79.5837
-7 | -0.7466 | 0.00958 | -0.0392 | -77.9332
-6.5 | -0.6853 | 0.0091 | -0.037 | -75.3077
-6 | -0.6209 | 0.00871 | -0.0356 | -71.2859
-5.5 | -0.5549 | 0.0083 | -0.0346 | -66.8554
-5 | -0.4895 | 0.00786 | -0.0337 | -62.2774
-4.5 | -0.425 | 0.00729 | -0.033 | -58.299
-4 | -0.3576 | 0.00684 | -0.0328 | -52.2807
-3.5 | -0.2902 | 0.00638 | -0.0329 | -45.4859
-3 | -0.2247 | 0.00566 | -0.0329 | -39.6996
-2.5 | -0.1595 | 0.00484 | -0.0331 | -32.9545
-2 | -0.0876 | 0.00461 | -0.034 | -19.0022
-1.5 | -0.0132 | 0.00461 | -0.0353 | -2.8633
-1 | 0.061 | 0.00456 | -0.0367 | 13.3772
-0.5 | 0.1349 | 0.00453 | -0.038 | 29.7792
0 | 0.209 | 0.00457 | -0.0394 | 45.733
0.5 | 0.2831 | 0.00461 | -0.0408 | 61.41
1 | 0.3576 | 0.00461 | -0.0422 | 77.5705
1.5 | 0.432 | 0.00463 | -0.0435 | 93.3045
2 | 0.5058 | 0.00472 | -0.0447 | 107.161
2.5 | 0.5803 | 0.00479 | -0.0459 | 121.1482
3 | 0.6535 | 0.00491 | -0.0469 | 133.0957
3.5 | 0.7275 | 0.005 | -0.0478 | 145.5
4 | 0.7987 | 0.00527 | -0.0481 | 151.556
4.5 | 0.8493 | 0.00638 | -0.0454 | 133.1191
5 | 0.889 | 0.00757 | -0.0409 | 117.4373
5.5 | 0.915 | 0.0086 | -0.0338 | 106.3953
6 | 0.9226 | 0.00987 | -0.0243 | 93.4752
6.5 | 0.9427 | 0.0115 | -0.018 | 81.9739
7 | 0.9649 | 0.01339 | -0.0126 | 72.0612
7.5 | 0.9785 | 0.01585 | -0.0069 | 61.735
8 | 0.9912 | 0.01857 | -0.0016 | 53.3764
8.5 | 1.0152 | 0.021 | 0.0024 | 48.3429
9 | 1.0435 | 0.02332 | 0.0058 | 44.747
9.5 | 1.0749 | 0.02571 | 0.0088 | 41.8086
10 | 1.1041 | 0.02835 | 0.0118 | 38.9453
10.5 | 1.1348 | 0.03108 | 0.0144 | 36.5122
11 | 1.1628 | 0.03411 | 0.017 | 34.0897
11.5 | 1.1926 | 0.03719 | 0.0193 | 32.0678
12 | 1.2216 | 0.04046 | 0.0215 | 30.1928
12.5 | 1.2471 | 0.04413 | 0.0235 | 28.2597
13.5 | 1.2955 | 0.05223 | 0.0268 | 24.8038
14 | 1.3144 | 0.05699 | 0.0281 | 23.0637
14.5 | 1.3278 | 0.06239 | 0.0289 | 21.2823
15 | 1.3317 | 0.06891 | 0.029 | 19.3252
15.5 | 1.3267 | 0.07657 | 0.0281 | 17.3266
16 | 1.3123 | 0.08562 | 0.0257 | 15.327
16.5 | 1.2932 | 0.09569 | 0.022 | 13.5145
17 | 1.2725 | 0.10639 | 0.0173 | 11.9607
17.5 | 1.2479 | 0.11757 | 0.0118 | 10.6141
18 | 1.2215 | 0.13001 | 0.0043 | 9.3954
18.5 | 1.1986 | 0.14251 | -0.0038 | 8.4106
19 | 1.178 | 0.15501 | -0.0123 | 7.5995
19.5 | 1.1598 | 0.16756 | -0.0212 | 6.9217
20 | 1.1442 | 0.17998 | -0.0301 | 6.3574

## 113. Re 12M Mach 0.00 (1)
BIGFOIL.COM POLAR EXPORT
NACA64-220 a=0.6
NACA64-220 a=0.6 |  |  |  | Cl Max: | 1.625 | at alpha= | 16.5 | deg
JavaFoil+Calcfoil stall+Eppler ext transition |  |  |  | L/D Max: | 103.605 | at alpha= | 4 | deg
Re: | 12000000 |  |  | Cd Min: | 0.00489 | at alpha= | -1 | deg
Mach: | 0 |  |  | Cl=0 at alpha= | -1.4127 | deg
|  |  |  | @ Cl=0.1, Cd= | 0.0049205
|  |  |  | @ Cl=0.4, Cd= | 0.0050466
|  |  |  | @ Cl=0.6, Cd= | 0.0061171
alpha (deg) | Cl | Cd | Cm | Cl/Cd
-20 | -1.37 | 0.04761 | 0.001 | -28.779
-19.5 | -1.375 | 0.04508 | 0 | -30.505
-19 | -1.381 | 0.04144 | 0 | -33.32
-18.5 | -1.386 | 0.03708 | -0.001 | -37.384
-18 | -1.385 | 0.03467 | -0.001 | -39.959
-17.5 | -1.383 | 0.03208 | -0.002 | -43.102
-17 | -1.379 | 0.02904 | -0.003 | -47.49
-16.5 | -1.371 | 0.02666 | -0.004 | -51.43
-16 | -1.36 | 0.02478 | -0.004 | -54.88
-15.5 | -1.345 | 0.02307 | -0.005 | -58.319
-15 | -1.328 | 0.02138 | -0.006 | -62.113
-14.5 | -1.308 | 0.01978 | -0.006 | -66.12
-14 | -1.285 | 0.01838 | -0.007 | -69.898
-13.5 | -1.259 | 0.01702 | -0.008 | -73.964
-13 | -1.229 | 0.016 | -0.009 | -76.791
-12.5 | -1.196 | 0.01506 | -0.009 | -79.436
-12 | -1.161 | 0.01407 | -0.01 | -82.543
-11.5 | -1.124 | 0.0133 | -0.011 | -84.502
-11 | -1.083 | 0.01258 | -0.012 | -86.098
-10.5 | -1.04 | 0.01196 | -0.013 | -86.964
-10 | -0.995 | 0.01136 | -0.013 | -87.632
-9.5 | -0.948 | 0.01075 | -0.014 | -88.155
-9 | -0.899 | 0.01026 | -0.015 | -87.566
-8.5 | -0.847 | 0.00984 | -0.016 | -86.062
-8 | -0.794 | 0.00946 | -0.017 | -83.907
-7.5 | -0.739 | 0.0091 | -0.018 | -81.269
-7 | -0.687 | 0.00872 | -0.019 | -78.79
-6.5 | -0.628 | 0.00836 | -0.02 | -75.129
-6 | -0.568 | 0.00803 | -0.02 | -70.689
-5.5 | -0.508 | 0.0078 | -0.021 | -65.05
-5 | -0.447 | 0.00718 | -0.022 | -62.237
-4.5 | -0.385 | 0.00694 | -0.023 | -55.475
-4 | -0.323 | 0.0065 | -0.024 | -49.711
-3.5 | -0.261 | 0.00613 | -0.025 | -42.615
-3 | -0.199 | 0.00577 | -0.025 | -34.461
-2.5 | -0.136 | 0.00552 | -0.026 | -24.74
-2 | -0.074 | 0.00529 | -0.027 | -13.906
-1.5 | -0.011 | 0.00492 | -0.028 | -2.176
-1 | 0.052 | 0.00489 | -0.029 | 10.664
-0.5 | 0.115 | 0.00493 | -0.03 | 23.364
0 | 0.178 | 0.00494 | -0.03 | 36.065
0.5 | 0.241 | 0.00494 | -0.031 | 48.723
1 | 0.304 | 0.00499 | -0.032 | 60.877
1.5 | 0.367 | 0.00502 | -0.033 | 73.03
2 | 0.429 | 0.00507 | -0.034 | 84.721
2.5 | 0.492 | 0.00515 | -0.035 | 95.636
3 | 0.555 | 0.00586 | -0.035 | 94.757
3.5 | 0.618 | 0.00622 | -0.036 | 99.372
4 | 0.68 | 0.00657 | -0.037 | 103.605
4.5 | 0.739 | 0.00715 | -0.038 | 103.272
5 | 0.794 | 0.00767 | -0.039 | 103.532
5.5 | 0.85 | 0.00836 | -0.039 | 101.708
6 | 0.906 | 0.00903 | -0.04 | 100.388
6.5 | 0.962 | 0.00953 | -0.041 | 100.921
7 | 1.017 | 0.00999 | -0.041 | 101.781
7.5 | 1.068 | 0.01123 | -0.042 | 95.116
8 | 1.12 | 0.01173 | -0.043 | 95.483
8.5 | 1.171 | 0.01227 | -0.043 | 95.404
9 | 1.22 | 0.01291 | -0.044 | 94.473
9.5 | 1.267 | 0.01353 | -0.045 | 93.635
10 | 1.312 | 0.01421 | -0.045 | 92.322
10.5 | 1.355 | 0.01496 | -0.046 | 90.57
11 | 1.396 | 0.01573 | -0.047 | 88.737
11.5 | 1.435 | 0.01664 | -0.047 | 86.202
12 | 1.469 | 0.01754 | -0.048 | 83.738
12.5 | 1.499 | 0.01849 | -0.048 | 81.078
13 | 1.527 | 0.01946 | -0.049 | 78.46
13.5 | 1.552 | 0.02051 | -0.05 | 75.67
14 | 1.572 | 0.02185 | -0.05 | 71.952
14.5 | 1.59 | 0.02305 | -0.051 | 68.965
15 | 1.604 | 0.02433 | -0.051 | 65.906
15.5 | 1.614 | 0.02568 | -0.052 | 62.863
16 | 1.621 | 0.02729 | -0.052 | 59.401
16.5 | 1.625 | 0.02887 | -0.053 | 56.285
17 | 1.625 | 0.03071 | -0.053 | 52.904
17.5 | 1.621 | 0.03286 | -0.054 | 49.35
18 | 1.614 | 0.03541 | -0.054 | 45.582
18.5 | 1.604 | 0.03794 | -0.055 | 42.284
19 | 1.593 | 0.03985 | -0.055 | 39.987
19.5 | 1.578 | 0.04275 | -0.056 | 36.912
20 | 1.56 | 0.04611 | -0.056 | 33.827

## 114. Re 12M Mach 0.00 (2)
BIGFOIL.COM POLAR EXPORT
NACA64-220 a=0.6
NACA64-220 a=0.6 |  |  |  | Cl Max: | 1.6475 | at alpha= | 19.5 | deg
XFOIL ncrit=9 |  |  |  | L/D Max: | 127.015 | at alpha= | 3.5 | deg
Re: | 12000000 |  |  | Cd Min: | 0.05607 | at alpha= | 20 | deg
Mach: | 0 |  |  | Cl=0 at alpha= | -1.4116 | deg
|  |  |  | @ Cl=0.1, Cd= | 0.0042018
|  |  |  | @ Cl=0.4, Cd= | 0.0043069
|  |  |  | @ Cl=0.6, Cd= | 0.0047534
alpha (deg) | Cl | Cd | Cm | Cl/Cd
-20 | -1.5414 | 0.03916 | -0.0531 | -39.3616
-19.5 | -1.5271 | 0.03599 | -0.0528 | -42.4312
-19 | -1.5111 | 0.03303 | -0.0525 | -45.7493
-18.5 | -1.4941 | 0.03027 | -0.0518 | -49.3591
-18 | -1.4747 | 0.02778 | -0.0511 | -53.085
-17.5 | -1.4548 | 0.02546 | -0.05 | -57.1406
-17 | -1.4338 | 0.02332 | -0.0488 | -61.4837
-16.5 | -1.4094 | 0.02149 | -0.0475 | -65.584
-16 | -1.385 | 0.01972 | -0.0459 | -70.2333
-15.5 | -1.361 | 0.01804 | -0.0441 | -75.4435
-15 | -1.3354 | 0.01653 | -0.0421 | -80.7864
-14.5 | -1.3104 | 0.01514 | -0.0397 | -86.5522
-14 | -1.284 | 0.01394 | -0.037 | -92.109
-13.5 | -1.2576 | 0.01294 | -0.034 | -97.187
-13 | -1.2311 | 0.01213 | -0.0304 | -101.4922
-12.5 | -1.2091 | 0.01154 | -0.0252 | -104.7747
-12 | -1.1692 | 0.0111 | -0.0231 | -105.3333
-11.5 | -1.1239 | 0.01067 | -0.0219 | -105.3327
-11 | -1.0768 | 0.01022 | -0.0209 | -105.362
-10.5 | -1.0276 | 0.00981 | -0.0203 | -104.7503
-10 | -0.9759 | 0.00947 | -0.0201 | -103.0517
-9.5 | -0.9227 | 0.00917 | -0.0201 | -100.6216
-9 | -0.8693 | 0.00883 | -0.0201 | -98.4485
-8.5 | -0.8148 | 0.00854 | -0.0203 | -95.4098
-8 | -0.7591 | 0.00827 | -0.0207 | -91.7896
-7.5 | -0.7034 | 0.00799 | -0.021 | -88.035
-7 | -0.6466 | 0.00775 | -0.0216 | -83.4323
-6.5 | -0.5896 | 0.00752 | -0.0221 | -78.4043
-6 | -0.5324 | 0.00726 | -0.0227 | -73.3333
-5.5 | -0.4757 | 0.00693 | -0.0233 | -68.6436
-5 | -0.4183 | 0.00664 | -0.0239 | -62.997
-4.5 | -0.3602 | 0.00636 | -0.0247 | -56.6352
-4 | -0.3025 | 0.00605 | -0.0254 | -50
-3.5 | -0.2441 | 0.00575 | -0.0262 | -42.4522
-3 | -0.1861 | 0.00537 | -0.027 | -34.6555
-2.5 | -0.1289 | 0.00489 | -0.0278 | -26.3599
-2 | -0.0716 | 0.00433 | -0.0286 | -16.5358
-1.5 | -0.0108 | 0.00424 | -0.0298 | -2.5472
-1 | 0.0503 | 0.00421 | -0.0309 | 11.9477
-0.5 | 0.1112 | 0.0042 | -0.0321 | 26.4762
0 | 0.1723 | 0.00417 | -0.0333 | 41.3189
0.5 | 0.2333 | 0.00421 | -0.0345 | 55.4157
1 | 0.2942 | 0.00422 | -0.0356 | 69.7156
1.5 | 0.3552 | 0.00427 | -0.0368 | 83.185
2 | 0.4159 | 0.00432 | -0.0379 | 96.2731
2.5 | 0.476 | 0.00443 | -0.039 | 107.4492
3 | 0.5363 | 0.00452 | -0.0401 | 118.6504
3.5 | 0.5957 | 0.00469 | -0.0411 | 127.0149
4 | 0.6479 | 0.00546 | -0.041 | 118.663
4.5 | 0.6988 | 0.00622 | -0.0408 | 112.3473
5 | 0.7516 | 0.00677 | -0.0407 | 111.0192
5.5 | 0.8048 | 0.00721 | -0.0407 | 111.6227
6 | 0.856 | 0.0077 | -0.0404 | 111.1688
6.5 | 0.9065 | 0.00818 | -0.0399 | 110.8191
7 | 0.9566 | 0.0086 | -0.0394 | 111.2326
7.5 | 1.0027 | 0.00914 | -0.0382 | 109.7046
8 | 1.0458 | 0.00967 | -0.0365 | 108.1489
8.5 | 1.087 | 0.01016 | -0.0345 | 106.9882
9 | 1.1113 | 0.01063 | -0.0292 | 104.5437
9.5 | 1.1389 | 0.01133 | -0.0252 | 100.5207
10 | 1.1686 | 0.01214 | -0.0219 | 96.2603
10.5 | 1.2002 | 0.01301 | -0.0192 | 92.2521
11 | 1.2309 | 0.01399 | -0.0166 | 87.9843
11.5 | 1.2595 | 0.01517 | -0.014 | 83.0257
12 | 1.2887 | 0.01638 | -0.0117 | 78.6752
12.5 | 1.3177 | 0.01766 | -0.0095 | 74.6149
13 | 1.3439 | 0.01917 | -0.0072 | 70.1043
13.5 | 1.3686 | 0.02081 | -0.005 | 65.7665
14 | 1.3927 | 0.02256 | -0.003 | 61.7332
14.5 | 1.4175 | 0.02437 | -0.0012 | 58.1658
15 | 1.4408 | 0.02637 | 0.0004 | 54.6378
17 | 1.5729 | 0.03636 | -0.0041 | 43.2591
17.5 | 1.5979 | 0.03939 | -0.0046 | 40.5661
18 | 1.6145 | 0.04253 | -0.0038 | 37.9614
18.5 | 1.6279 | 0.04598 | -0.003 | 35.4045
19 | 1.638 | 0.04961 | -0.002 | 33.0175
19.5 | 1.6475 | 0.05311 | -0.0007 | 31.0205
20 | 1.6351 | 0.05607 | 0.0051 | 29.1618

## 115. Re 12M Mach 0.10 (1)
BIGFOIL.COM POLAR EXPORT
NACA64-220 a=0.6
NACA64-220 a=0.6 |  |  |  | Cl Max: | 1.608 | at alpha= | 16 | deg
JavaFoil+Calcfoil stall+Eppler ext transition |  |  |  | L/D Max: | 104.196 | at alpha= | 4 | deg
Re: | 12000000 |  |  | Cd Min: | 0.00491 | at alpha= | -1.5 | deg
Mach: | 0.1 |  |  | Cl=0 at alpha= | -1.4127 | deg
|  |  |  | @ Cl=0.1, Cd= | 0.00491
|  |  |  | @ Cl=0.4, Cd= | 0.005075
|  |  |  | @ Cl=0.6, Cd= | 0.0061
alpha (deg) | Cl | Cd | Cm | Cl/Cd
-20 | -1.331 | 0.05091 | 0.001 | -26.136
-19.5 | -1.341 | 0.04717 | 0 | -28.429
-19 | -1.35 | 0.04337 | 0 | -31.125
-18.5 | -1.357 | 0.0394 | -0.001 | -34.45
-18 | -1.361 | 0.03605 | -0.001 | -37.768
-17.5 | -1.363 | 0.03278 | -0.002 | -41.585
-17 | -1.361 | 0.03005 | -0.003 | -45.299
-16.5 | -1.357 | 0.02747 | -0.004 | -49.378
-16 | -1.348 | 0.02549 | -0.004 | -52.866
-15.5 | -1.335 | 0.02368 | -0.005 | -56.393
-15 | -1.32 | 0.02192 | -0.006 | -60.225
-14.5 | -1.302 | 0.02024 | -0.006 | -64.325
-14 | -1.28 | 0.01878 | -0.007 | -68.168
-13.5 | -1.256 | 0.01745 | -0.008 | -71.965
-13 | -1.227 | 0.0163 | -0.009 | -75.274
-12.5 | -1.196 | 0.01535 | -0.009 | -77.895
-12 | -1.162 | 0.0143 | -0.01 | -81.282
-11.5 | -1.125 | 0.01352 | -0.011 | -83.204
-11 | -1.085 | 0.01276 | -0.012 | -84.978
-10.5 | -1.043 | 0.01206 | -0.013 | -86.436
-10 | -0.998 | 0.01149 | -0.014 | -86.843
-9.5 | -0.951 | 0.0109 | -0.014 | -87.247
-9 | -0.902 | 0.01036 | -0.015 | -86.99
-8.5 | -0.85 | 0.00993 | -0.016 | -85.614
-8 | -0.797 | 0.00953 | -0.017 | -83.557
-7.5 | -0.742 | 0.00916 | -0.018 | -81.024
-7 | -0.687 | 0.0083 | -0.019 | -82.722
-6.5 | -0.631 | 0.00842 | -0.02 | -74.915
-6 | -0.571 | 0.00816 | -0.02 | -69.922
-5.5 | -0.51 | 0.00787 | -0.021 | -64.802
-5 | -0.449 | 0.00727 | -0.022 | -61.7
-4.5 | -0.387 | 0.00698 | -0.023 | -55.422
-4 | -0.325 | 0.00656 | -0.024 | -49.505
-3.5 | -0.262 | 0.00617 | -0.025 | -42.556
-3 | -0.2 | 0.00579 | -0.026 | -34.484
-2.5 | -0.137 | 0.00554 | -0.026 | -24.776
-2 | -0.074 | 0.00532 | -0.027 | -13.9
-1.5 | -0.011 | 0.00491 | -0.028 | -2.192
-1 | 0.052 | 0.00491 | -0.029 | 10.685
-0.5 | 0.116 | 0.00491 | -0.03 | 23.539
0 | 0.179 | 0.00492 | -0.031 | 36.343
0.5 | 0.242 | 0.00496 | -0.031 | 48.792
1 | 0.305 | 0.00498 | -0.032 | 61.323
1.5 | 0.368 | 0.00504 | -0.033 | 73.129
2 | 0.432 | 0.00511 | -0.034 | 84.396
2.5 | 0.495 | 0.00514 | -0.035 | 96.175
3 | 0.558 | 0.00588 | -0.036 | 94.922
3.5 | 0.621 | 0.00621 | -0.037 | 100.004
4 | 0.684 | 0.00656 | -0.037 | 104.196
4.5 | 0.742 | 0.00716 | -0.038 | 103.704
5 | 0.797 | 0.00774 | -0.039 | 103.039
5.5 | 0.854 | 0.00846 | -0.039 | 100.835
6 | 0.91 | 0.0091 | -0.04 | 100.003
6.5 | 0.966 | 0.00961 | -0.041 | 100.54
7 | 1.021 | 0.01011 | -0.041 | 100.994
7.5 | 1.072 | 0.01134 | -0.042 | 94.55
8 | 1.125 | 0.01185 | -0.043 | 94.914
8.5 | 1.175 | 0.01243 | -0.043 | 94.525
9 | 1.224 | 0.01306 | -0.044 | 93.737
9.5 | 1.271 | 0.0137 | -0.045 | 92.787
10 | 1.316 | 0.0144 | -0.045 | 91.354
10.5 | 1.359 | 0.01518 | -0.046 | 89.488
11 | 1.399 | 0.01597 | -0.047 | 87.608
11.5 | 1.437 | 0.01679 | -0.047 | 85.587
12 | 1.47 | 0.01781 | -0.048 | 82.546
12.5 | 1.5 | 0.0188 | -0.049 | 79.759
13 | 1.526 | 0.01991 | -0.049 | 76.648
13.5 | 1.549 | 0.02098 | -0.05 | 73.821
14 | 1.568 | 0.02226 | -0.05 | 70.458
14.5 | 1.584 | 0.0235 | -0.051 | 67.392
15 | 1.595 | 0.02483 | -0.052 | 64.238
15.5 | 1.603 | 0.0264 | -0.052 | 60.738
16 | 1.608 | 0.02792 | -0.053 | 57.586
16.5 | 1.608 | 0.02955 | -0.053 | 54.414
17 | 1.605 | 0.03149 | -0.054 | 50.955
17.5 | 1.598 | 0.03366 | -0.054 | 47.472
18 | 1.588 | 0.03607 | -0.055 | 44.016
18.5 | 1.574 | 0.03867 | -0.055 | 40.7
19 | 1.558 | 0.04113 | -0.055 | 37.879
19.5 | 1.537 | 0.04485 | -0.056 | 34.28
20 | 1.516 | 0.04792 | -0.056 | 31.636

## 116. Re 12M Mach 0.10 (2)
BIGFOIL.COM POLAR EXPORT
NACA64-220 a=0.6
NACA64-220 a=0.6 |  |  |  | Cl Max: | 1.6368 | at alpha= | 19.5 | deg
XFOIL ncrit=9 |  |  |  | L/D Max: | 127.617 | at alpha= | 3.5 | deg
Re: | 12000000 |  |  | Cd Min: | 0.05866 | at alpha= | 20 | deg
Mach: | 0.1 |  |  | Cl=0 at alpha= | -1.4121 | deg
|  |  |  | @ Cl=0.1, Cd= | 0.0042119
|  |  |  | @ Cl=0.4, Cd= | 0.0043116
|  |  |  | @ Cl=0.6, Cd= | 0.0047028
alpha (deg) | Cl | Cd | Cm | Cl/Cd
-20 | -1.5359 | 0.04141 | -0.0551 | -37.0901
-19.5 | -1.5219 | 0.03806 | -0.055 | -39.9869
-19 | -1.5065 | 0.0349 | -0.0547 | -43.1662
-18.5 | -1.4912 | 0.03187 | -0.0541 | -46.7901
-18 | -1.4726 | 0.02919 | -0.0534 | -50.4488
-17.5 | -1.4529 | 0.02672 | -0.0524 | -54.375
-17 | -1.4314 | 0.02452 | -0.0512 | -58.3768
-16.5 | -1.4076 | 0.02255 | -0.0498 | -62.4213
-16 | -1.3841 | 0.02062 | -0.0483 | -67.1242
-15.5 | -1.3583 | 0.01893 | -0.0466 | -71.7538
-15 | -1.3333 | 0.01729 | -0.0446 | -77.1139
-14.5 | -1.3084 | 0.01578 | -0.0422 | -82.9151
-14 | -1.2821 | 0.01446 | -0.0396 | -88.6653
-13.5 | -1.2557 | 0.01334 | -0.0367 | -94.1304
-13 | -1.2283 | 0.01243 | -0.0333 | -98.8174
-12.5 | -1.2036 | 0.01171 | -0.0289 | -102.7839
-12 | -1.1735 | 0.01124 | -0.0248 | -104.4039
-11.5 | -1.1288 | 0.0108 | -0.0233 | -104.5185
-11 | -1.0821 | 0.01035 | -0.0222 | -104.5507
-10.5 | -1.0333 | 0.00991 | -0.0213 | -104.2684
-10 | -0.9817 | 0.00955 | -0.0209 | -102.7958
-9.5 | -0.9284 | 0.00924 | -0.0208 | -100.4762
-9 | -0.8746 | 0.0089 | -0.0208 | -98.2697
-8.5 | -0.8199 | 0.00859 | -0.0209 | -95.4482
-8 | -0.7638 | 0.00832 | -0.0212 | -91.8029
-7.5 | -0.7078 | 0.00804 | -0.0215 | -88.0348
-7 | -0.6506 | 0.00779 | -0.022 | -83.5173
-6.5 | -0.5933 | 0.00755 | -0.0225 | -78.5828
-6 | -0.5356 | 0.0073 | -0.023 | -73.3699
-5.5 | -0.4786 | 0.00696 | -0.0235 | -68.7644
-5 | -0.4209 | 0.00666 | -0.0242 | -63.1982
-4.5 | -0.3625 | 0.00638 | -0.0249 | -56.8182
-4 | -0.3043 | 0.00608 | -0.0256 | -50.0493
-3.5 | -0.2456 | 0.00576 | -0.0264 | -42.6389
-3 | -0.1873 | 0.00538 | -0.0272 | -34.8141
-2.5 | -0.1297 | 0.00489 | -0.028 | -26.5235
-2 | -0.0721 | 0.00433 | -0.0288 | -16.6513
-1.5 | -0.0108 | 0.00424 | -0.0299 | -2.5472
-1 | 0.0506 | 0.00422 | -0.0311 | 11.9905
-0.5 | 0.1119 | 0.00421 | -0.0323 | 26.5796
0 | 0.1735 | 0.00418 | -0.0335 | 41.5072
0.5 | 0.2348 | 0.00421 | -0.0347 | 55.772
1 | 0.2962 | 0.00422 | -0.0359 | 70.1896
1.5 | 0.3576 | 0.00427 | -0.037 | 83.7471
2 | 0.4187 | 0.00433 | -0.0382 | 96.6975
2.5 | 0.4793 | 0.00443 | -0.0392 | 108.1941
3 | 0.54 | 0.00453 | -0.0403 | 119.2053
3.5 | 0.5998 | 0.0047 | -0.0413 | 127.617
4 | 0.6524 | 0.00545 | -0.0412 | 119.7064
4.5 | 0.7035 | 0.00623 | -0.0409 | 112.9213
5 | 0.7562 | 0.0068 | -0.0408 | 111.2059
5.5 | 0.8096 | 0.00724 | -0.0408 | 111.8232
6 | 0.8607 | 0.00775 | -0.0403 | 111.0581
6.5 | 0.9112 | 0.00824 | -0.0398 | 110.5825
7 | 0.9609 | 0.00867 | -0.0391 | 110.8304
7.5 | 1.0067 | 0.00922 | -0.0377 | 109.1866
8 | 1.0488 | 0.00977 | -0.0357 | 107.349
8.5 | 1.0837 | 0.01023 | -0.0323 | 105.9335
9 | 1.1079 | 0.01083 | -0.0272 | 102.2992
9.5 | 1.1373 | 0.01157 | -0.0236 | 98.2973
10 | 1.1674 | 0.01245 | -0.0204 | 93.7671
10.5 | 1.199 | 0.01337 | -0.0177 | 89.6784
11 | 1.2303 | 0.01441 | -0.0151 | 85.3782
11.5 | 1.2583 | 0.01567 | -0.0124 | 80.2999
12 | 1.2874 | 0.01695 | -0.0101 | 75.9528
12.5 | 1.3157 | 0.01834 | -0.0078 | 71.7394
13 | 1.3411 | 0.01995 | -0.0055 | 67.2231
13.5 | 1.3654 | 0.0217 | -0.0033 | 62.9217
14 | 1.3902 | 0.0235 | -0.0013 | 59.1574
14.5 | 1.4152 | 0.0254 | 0.0004 | 55.7165
15 | 1.4388 | 0.02746 | 0.0021 | 52.3962
15.5 | 1.462 | 0.02962 | 0.0036 | 49.3585
16.5 | 1.5264 | 0.03493 | 0.0012 | 43.6988
17 | 1.5688 | 0.03808 | -0.0024 | 41.1975
17.5 | 1.5943 | 0.04122 | -0.003 | 38.6778
18 | 1.6118 | 0.04432 | -0.0021 | 36.3673
18.5 | 1.6246 | 0.04783 | -0.0012 | 33.9661
19 | 1.6328 | 0.05164 | 0 | 31.6189
19.5 | 1.6368 | 0.05533 | 0.002 | 29.5825
20 | 1.6282 | 0.05866 | 0.0066 | 27.7566

## 117. Re 12M Mach 0.25 (1)
BIGFOIL.COM POLAR EXPORT
NACA64-220 a=0.6
NACA64-220 a=0.6 |  |  |  | Cl Max: | 1.526 | at alpha= | 14 | deg
JavaFoil+Calcfoil stall+Eppler ext transition |  |  |  | L/D Max: | 102.912 | at alpha= | 4 | deg
Re: | 12000000 |  |  | Cd Min: | 0.00494 | at alpha= | -1.5 | deg
Mach: | 0.25 |  |  | Cl=0 at alpha= | -1.4154 | deg
|  |  |  | @ Cl=0.1, Cd= | 0.0049571
|  |  |  | @ Cl=0.4, Cd= | 0.0050955
|  |  |  | @ Cl=0.6, Cd= | 0.0061354
alpha (deg) | Cl | Cd | Cm | Cl/Cd
-20 | -0.99 | 0.0848 | 0.001 | -11.678
-19.5 | -1.046 | 0.06734 | 0 | -15.533
-19 | -1.085 | 0.06153 | 0 | -17.635
-18.5 | -1.123 | 0.05449 | -0.001 | -20.611
-18 | -1.158 | 0.04771 | -0.001 | -24.262
-17.5 | -1.184 | 0.04347 | -0.002 | -27.244
-17 | -1.207 | 0.03933 | -0.003 | -30.687
-16.5 | -1.226 | 0.03496 | -0.004 | -35.08
-16 | -1.241 | 0.03113 | -0.004 | -39.854
-15.5 | -1.249 | 0.02808 | -0.005 | -44.477
-15 | -1.251 | 0.02565 | -0.006 | -48.761
-14.5 | -1.247 | 0.02381 | -0.007 | -52.37
-14 | -1.239 | 0.02179 | -0.007 | -56.857
-13.5 | -1.226 | 0.01976 | -0.008 | -62.061
-13 | -1.208 | 0.01832 | -0.009 | -65.924
-12.5 | -1.185 | 0.01687 | -0.01 | -70.228
-12 | -1.157 | 0.01582 | -0.01 | -73.167
-11.5 | -1.126 | 0.01486 | -0.011 | -75.733
-11 | -1.09 | 0.01395 | -0.012 | -78.137
-10.5 | -1.051 | 0.01309 | -0.013 | -80.29
-10 | -1.009 | 0.01233 | -0.014 | -81.816
-9.5 | -0.964 | 0.01171 | -0.015 | -82.315
-9 | -0.916 | 0.01106 | -0.016 | -82.769
-8.5 | -0.865 | 0.01052 | -0.016 | -82.205
-8 | -0.811 | 0.01003 | -0.017 | -80.921
-7.5 | -0.756 | 0.00958 | -0.018 | -79.002
-7 | -0.7 | 0.00918 | -0.019 | -76.266
-6.5 | -0.642 | 0.00792 | -0.02 | -81.104
-6 | -0.585 | 0.00843 | -0.021 | -69.441
-5.5 | -0.523 | 0.00811 | -0.022 | -64.553
-5 | -0.461 | 0.00781 | -0.023 | -59.021
-4.5 | -0.397 | 0.0071 | -0.024 | -55.977
-4 | -0.334 | 0.00678 | -0.024 | -49.199
-3.5 | -0.27 | 0.00628 | -0.025 | -42.947
-3 | -0.205 | 0.00584 | -0.026 | -35.13
-2.5 | -0.141 | 0.00559 | -0.027 | -25.225
-2 | -0.076 | 0.00539 | -0.028 | -14.102
-1.5 | -0.011 | 0.00494 | -0.029 | -2.238
-1 | 0.054 | 0.00495 | -0.03 | 10.9
-0.5 | 0.119 | 0.00496 | -0.031 | 23.948
0 | 0.184 | 0.00502 | -0.031 | 36.635
0.5 | 0.249 | 0.00503 | -0.032 | 49.49
1 | 0.314 | 0.00505 | -0.033 | 62.175
1.5 | 0.379 | 0.00506 | -0.034 | 74.833
2 | 0.444 | 0.00517 | -0.035 | 85.87
2.5 | 0.508 | 0.00519 | -0.036 | 97.905
3 | 0.573 | 0.00599 | -0.037 | 95.653
3.5 | 0.638 | 0.00634 | -0.038 | 100.617
4 | 0.703 | 0.00683 | -0.038 | 102.912
4.5 | 0.757 | 0.00742 | -0.039 | 101.985
5 | 0.816 | 0.00805 | -0.04 | 101.334
5.5 | 0.873 | 0.00885 | -0.04 | 98.655
6 | 0.931 | 0.00958 | -0.041 | 97.176
6.5 | 0.988 | 0.01008 | -0.042 | 98.026
7 | 1.041 | 0.01143 | -0.042 | 91.084
7.5 | 1.095 | 0.01199 | -0.043 | 91.356
8 | 1.147 | 0.01261 | -0.044 | 90.993
8.5 | 1.198 | 0.01322 | -0.044 | 90.635
9 | 1.246 | 0.01391 | -0.045 | 89.585
9.5 | 1.291 | 0.01468 | -0.046 | 87.973
10 | 1.335 | 0.01552 | -0.047 | 86.012
10.5 | 1.374 | 0.01641 | -0.047 | 83.767
11 | 1.411 | 0.01741 | -0.048 | 81.047
11.5 | 1.445 | 0.01832 | -0.049 | 78.872
12 | 1.471 | 0.0194 | -0.049 | 75.855
12.5 | 1.493 | 0.02073 | -0.05 | 72.021
13 | 1.51 | 0.02197 | -0.05 | 68.721
13.5 | 1.521 | 0.02334 | -0.051 | 65.171
14 | 1.526 | 0.02476 | -0.052 | 61.651
14.5 | 1.526 | 0.02647 | -0.052 | 57.646
15 | 1.52 | 0.02817 | -0.053 | 53.95
15.5 | 1.508 | 0.02999 | -0.053 | 50.262
16 | 1.489 | 0.0322 | -0.054 | 46.226
16.5 | 1.463 | 0.03471 | -0.054 | 42.162
17 | 1.431 | 0.03798 | -0.055 | 37.684
17.5 | 1.394 | 0.04131 | -0.055 | 33.742
18 | 1.352 | 0.0445 | -0.055 | 30.372
18.5 | 1.302 | 0.04915 | -0.056 | 26.501
19 | 1.248 | 0.0547 | -0.056 | 22.81

## 118. Re 12M Mach 0.25 (2)
BIGFOIL.COM POLAR EXPORT
NACA64-220 a=0.6
NACA64-220 a=0.6 |  |  |  | Cl Max: | 1.6024 | at alpha= | 20 | deg
XFOIL ncrit=9 |  |  |  | L/D Max: | 132.272 | at alpha= | 3.5 | deg
Re: | 12000000 |  |  | Cd Min: | 0.07232 | at alpha= | 20 | deg
Mach: | 0.25 |  |  | Cl=0 at alpha= | -1.412 | deg
|  |  |  | @ Cl=0.1, Cd= | 0.0042376
|  |  |  | @ Cl=0.4, Cd= | 0.0043319
|  |  |  | @ Cl=0.6, Cd= | 0.0046549
alpha (deg) | Cl | Cd | Cm | Cl/Cd
-20 | -1.4982 | 0.05528 | -0.0638 | -27.102
-19.5 | -1.4875 | 0.05069 | -0.0645 | -29.345
-19 | -1.4757 | 0.04635 | -0.0649 | -31.8382
-18.5 | -1.466 | 0.04204 | -0.0649 | -34.8716
-17.5 | -1.4344 | 0.03493 | -0.0639 | -41.065
-17 | -1.4151 | 0.03185 | -0.0629 | -44.4301
-16.5 | -1.3947 | 0.02903 | -0.0617 | -48.0434
-16 | -1.3729 | 0.02642 | -0.0602 | -51.9644
-15.5 | -1.3502 | 0.02402 | -0.0585 | -56.2115
-15 | -1.3247 | 0.02188 | -0.0567 | -60.5439
-14.5 | -1.2977 | 0.01994 | -0.0547 | -65.0802
-14 | -1.2719 | 0.01803 | -0.0523 | -70.5435
-13.5 | -1.2464 | 0.01626 | -0.0496 | -76.6544
-13 | -1.2185 | 0.01475 | -0.0467 | -82.6102
-12.5 | -1.1895 | 0.01348 | -0.0436 | -88.2418
-12 | -1.1595 | 0.01243 | -0.04 | -93.2824
-11.5 | -1.1315 | 0.0116 | -0.0356 | -97.5431
-11 | -1.1051 | 0.01104 | -0.0302 | -100.0996
-10.5 | -1.0595 | 0.01054 | -0.028 | -100.5218
-10 | -1.0105 | 0.01005 | -0.0263 | -100.5473
-9.5 | -0.9577 | 0.00965 | -0.0253 | -99.2435
-9 | -0.9026 | 0.00929 | -0.0247 | -97.1582
-8.5 | -0.8466 | 0.00894 | -0.0243 | -94.698
-8 | -0.7897 | 0.00859 | -0.024 | -91.9325
-7.5 | -0.7313 | 0.00832 | -0.024 | -87.8966
-7 | -0.6727 | 0.00801 | -0.0241 | -83.9825
-6.5 | -0.6133 | 0.00776 | -0.0244 | -79.0335
-6 | -0.5535 | 0.00748 | -0.0248 | -73.9973
-5.5 | -0.4943 | 0.00718 | -0.0252 | -68.844
-5 | -0.4349 | 0.0068 | -0.0256 | -63.9559
-4.5 | -0.3748 | 0.0065 | -0.0261 | -57.6615
-4 | -0.3144 | 0.0062 | -0.0268 | -50.7097
-3.5 | -0.2539 | 0.00584 | -0.0275 | -43.476
-3 | -0.1937 | 0.00546 | -0.0282 | -35.4762
-2 | -0.0747 | 0.00434 | -0.0297 | -17.212
-1.5 | -0.0112 | 0.00428 | -0.0309 | -2.6168
-1 | 0.0524 | 0.00426 | -0.0321 | 12.3005
-0.5 | 0.1162 | 0.00423 | -0.0334 | 27.4704
0 | 0.18 | 0.0042 | -0.0346 | 42.8571
0.5 | 0.2437 | 0.00425 | -0.0358 | 57.3412
1 | 0.3074 | 0.00425 | -0.037 | 72.3294
1.5 | 0.3711 | 0.0043 | -0.0383 | 86.3023
2 | 0.4346 | 0.00437 | -0.0394 | 99.4508
2.5 | 0.4974 | 0.00447 | -0.0405 | 111.2752
3 | 0.5604 | 0.00456 | -0.0416 | 122.8947
3.5 | 0.623 | 0.00471 | -0.0426 | 132.2718
4 | 0.677 | 0.00548 | -0.0424 | 123.5401
4.5 | 0.729 | 0.00628 | -0.0418 | 116.0828
5 | 0.7814 | 0.00695 | -0.0412 | 112.4317
5.5 | 0.8354 | 0.00744 | -0.0408 | 112.2849
6 | 0.8858 | 0.00802 | -0.0397 | 110.4489
6.5 | 0.9359 | 0.00854 | -0.0386 | 109.5902
7 | 0.9829 | 0.00906 | -0.0368 | 108.4879
7.5 | 1.0218 | 0.00972 | -0.0338 | 105.1235
8 | 1.0377 | 0.01044 | -0.0266 | 99.3966
8.5 | 1.0663 | 0.01127 | -0.0223 | 94.614
9 | 1.0976 | 0.01222 | -0.0188 | 89.82
9.5 | 1.1306 | 0.01321 | -0.0158 | 85.5867
10 | 1.161 | 0.01445 | -0.0127 | 80.346
10.5 | 1.194 | 0.01565 | -0.0101 | 76.2939
11 | 1.223 | 0.01713 | -0.0073 | 71.3952
11.5 | 1.2513 | 0.01872 | -0.0046 | 66.8429
12 | 1.2802 | 0.02035 | -0.0022 | 62.9091
12.5 | 1.305 | 0.02231 | 0.0004 | 58.4939
13 | 1.3298 | 0.02438 | 0.0027 | 54.5447
13.5 | 1.3562 | 0.02648 | 0.0047 | 51.216
14 | 1.3823 | 0.02868 | 0.0065 | 48.1974
14.5 | 1.4059 | 0.03116 | 0.0083 | 45.1187
15 | 1.4271 | 0.03389 | 0.01 | 42.1098
15.5 | 1.4487 | 0.03672 | 0.0114 | 39.4526
16 | 1.4684 | 0.03962 | 0.013 | 37.0621
16.5 | 1.5126 | 0.04317 | 0.0091 | 35.0382
17 | 1.5476 | 0.0471 | 0.0066 | 32.8577
17.5 | 1.5693 | 0.05134 | 0.0057 | 30.5668
18 | 1.5793 | 0.05508 | 0.0075 | 28.6728
18.5 | 1.5698 | 0.05827 | 0.0131 | 26.9401
19 | 1.5815 | 0.06263 | 0.0135 | 25.2515
19.5 | 1.5927 | 0.06732 | 0.0133 | 23.6586
20 | 1.6024 | 0.07232 | 0.0127 | 22.1571

## 119. Re 12M Mach 0.50 (1)
BIGFOIL.COM POLAR EXPORT
NACA64-220 a=0.6
NACA64-220 a=0.6 |  |  |  | Cl Max: | 1.308 | at alpha= | 9.5 | deg
JavaFoil+Calcfoil stall+Eppler ext transition |  |  |  | L/D Max: | 101.769 | at alpha= | 2.5 | deg
Re: | 12000000 |  |  | Cd Min: | 0.00514 | at alpha= | -1 | deg
Mach: | 0.5 |  |  | Cl=0 at alpha= | -1.4167 | deg
|  |  |  | @ Cl=0.1, Cd= | 0.005151
|  |  |  | @ Cl=0.4, Cd= | 0.0053568
|  |  |  | @ Cl=0.6, Cd= | 0.0061006
alpha (deg) | Cl | Cd | Cm | Cl/Cd
-20 | -1.069 | 0.17407 | 0.001 | -6.142
-19.5 | -1.038 | 0.17219 | 0 | -6.03
-19 | -1.01 | 0.16077 | 0 | -6.282
-18.5 | -0.98 | 0.15959 | -0.001 | -6.14
-18 | -0.959 | 0.13978 | -0.001 | -6.863
-17.5 | -0.929 | 0.13384 | -0.002 | -6.941
-17 | -0.897 | 0.13192 | -0.002 | -6.797
-16.5 | -0.871 | 0.11668 | -0.003 | -7.46
-16 | -0.863 | 0.09853 | -0.004 | -8.76
-15.5 | -0.875 | 0.06597 | -0.005 | -13.258
-15 | -0.793 | 0.09593 | -0.005 | -8.266
-14.5 | -0.76 | 0.10048 | -0.005 | -7.566
-14 | -0.745 | 0.08325 | -0.006 | -8.955
-13.5 | -0.716 | 0.07813 | -0.007 | -9.165
-13 | -0.757 | 0.03365 | -0.009 | -22.509
-12.5 | -0.636 | 0.0898 | -0.006 | -7.086
-12 | -0.612 | 0.0809 | -0.007 | -7.564
-11.5 | -0.667 | 0.02737 | -0.012 | -24.391
-11 | -0.642 | 0.02318 | -0.013 | -27.683
-10.5 | -0.773 | 0.02406 | -0.014 | -32.129
-10 | -0.931 | 0.01833 | -0.015 | -50.766
-9.5 | -0.95 | 0.01656 | -0.016 | -57.361
-9 | -0.936 | 0.01518 | -0.017 | -61.692
-8.5 | -0.903 | 0.01398 | -0.018 | -64.601
-8 | -0.86 | 0.01303 | -0.019 | -65.967
-7.5 | -0.81 | 0.01213 | -0.02 | -66.718
-7 | -0.755 | 0.01134 | -0.021 | -66.59
-6.5 | -0.696 | 0.01069 | -0.022 | -65.106
-6 | -0.635 | 0.01007 | -0.023 | -63.055
-5.5 | -0.571 | 0.0095 | -0.024 | -60.084
-5 | -0.505 | 0.00906 | -0.025 | -55.77
-4.5 | -0.439 | 0.00812 | -0.026 | -54.092
-4 | -0.372 | 0.00766 | -0.027 | -48.561
-3.5 | -0.301 | 0.00686 | -0.028 | -43.906
-3 | -0.229 | 0.00639 | -0.029 | -35.887
-2.5 | -0.158 | 0.00597 | -0.03 | -26.399
-2 | -0.085 | 0.00565 | -0.031 | -15.038
-1.5 | -0.012 | 0.00515 | -0.032 | -2.402
-1 | 0.06 | 0.00514 | -0.033 | 11.724
-0.5 | 0.133 | 0.00516 | -0.034 | 25.731
0 | 0.206 | 0.00522 | -0.035 | 39.362
0.5 | 0.278 | 0.00527 | -0.036 | 52.749
1 | 0.351 | 0.00535 | -0.037 | 65.611
1.5 | 0.423 | 0.00536 | -0.038 | 78.975
2 | 0.496 | 0.00545 | -0.039 | 90.907
2.5 | 0.568 | 0.00558 | -0.04 | 101.769
3 | 0.635 | 0.00667 | -0.041 | 95.113
3.5 | 0.704 | 0.00723 | -0.041 | 97.356
4 | 0.772 | 0.00789 | -0.042 | 97.95
4.5 | 0.832 | 0.00885 | -0.043 | 94.015
5 | 0.896 | 0.00986 | -0.044 | 90.889
5.5 | 0.958 | 0.01109 | -0.044 | 86.393
6 | 1.02 | 0.01193 | -0.045 | 85.489
6.5 | 1.078 | 0.01372 | -0.046 | 78.521
7 | 1.133 | 0.01463 | -0.047 | 77.48
7.5 | 1.185 | 0.01552 | -0.047 | 76.315
8 | 1.23 | 0.01657 | -0.048 | 74.239
8.5 | 1.268 | 0.0178 | -0.049 | 71.276
9 | 1.296 | 0.01908 | -0.05 | 67.947
9.5 | 1.308 | 0.0207 | -0.05 | 63.19
10 | 1.294 | 0.02249 | -0.051 | 57.529
10.5 | 1.224 | 0.02471 | -0.052 | 49.544
11 | 0.829 | 0.02855 | -0.052 | 29.055
11.5 | 0.854 | 0.03382 | -0.052 | 25.242
12 | 0.892 | 0.03124 | -0.054 | 28.552
12.5 | 0.92 | 0.03517 | -0.054 | 26.142
13 | 0.943 | 0.04125 | -0.054 | 22.853
13.5 | 0.979 | 0.03924 | -0.055 | 24.944
14 | 1.004 | 0.04471 | -0.056 | 22.458
14.5 | 1.024 | 0.05283 | -0.055 | 19.381

## 120. Re 12M Mach 0.50 (2)
BIGFOIL.COM POLAR EXPORT
NACA64-220 a=0.6
NACA64-220 a=0.6 |  |  |  | Cl Max: | 1.355 | at alpha= | 15 | deg
XFOIL ncrit=9 |  |  |  | L/D Max: | 148.978 | at alpha= | 3.5 | deg
Re: | 12000000 |  |  | Cd Min: | 0.17766 | at alpha= | 20 | deg
Mach: | 0.5 |  |  | Cl=0 at alpha= | -1.4128 | deg
|  |  |  | @ Cl=0.1, Cd= | 0.0044105
|  |  |  | @ Cl=0.4, Cd= | 0.0044835
|  |  |  | @ Cl=0.6, Cd= | 0.0046628
alpha (deg) | Cl | Cd | Cm | Cl/Cd
-17.5 | -0.8966 | 0.12518 | -0.0436 | -7.1625
-17 | -0.9196 | 0.11264 | -0.0527 | -8.1641
-16.5 | -0.9381 | 0.10111 | -0.0606 | -9.278
-16 | -0.959 | 0.08973 | -0.0682 | -10.6876
-15.5 | -0.9829 | 0.07869 | -0.075 | -12.4908
-15 | -1.0046 | 0.06874 | -0.0802 | -14.6145
-14.5 | -1.0291 | 0.05939 | -0.0842 | -17.3278
-14 | -1.0497 | 0.0512 | -0.0864 | -20.502
-13.5 | -1.0685 | 0.0439 | -0.087 | -24.3394
-13 | -1.0822 | 0.03749 | -0.0862 | -28.8664
-12.5 | -1.0872 | 0.03213 | -0.0842 | -33.8375
-12 | -1.0839 | 0.02769 | -0.0811 | -39.1441
-11.5 | -1.0709 | 0.02411 | -0.0775 | -44.4173
-11 | -1.0502 | 0.02108 | -0.0737 | -49.8197
-10.5 | -1.0232 | 0.01849 | -0.0698 | -55.338
-10 | -0.9912 | 0.01628 | -0.0659 | -60.8845
-9 | -0.9227 | 0.01263 | -0.0575 | -73.0562
-8.5 | -0.8855 | 0.01134 | -0.0528 | -78.0864
-8 | -0.8543 | 0.01032 | -0.0466 | -82.781
-7.5 | -0.8135 | 0.00977 | -0.0409 | -83.2651
-7 | -0.7549 | 0.00925 | -0.0381 | -81.6108
-6.5 | -0.6913 | 0.00885 | -0.0363 | -78.113
-6 | -0.6259 | 0.00843 | -0.035 | -74.2467
-5.5 | -0.5589 | 0.00807 | -0.0341 | -69.2565
-5 | -0.4915 | 0.00769 | -0.0335 | -63.9142
-4.5 | -0.4261 | 0.00715 | -0.0329 | -59.5944
-4 | -0.3583 | 0.00674 | -0.0327 | -53.1602
-3 | -0.2225 | 0.00573 | -0.0331 | -38.8307
-2 | -0.0872 | 0.00452 | -0.0341 | -19.292
-1.5 | -0.0129 | 0.00445 | -0.0354 | -2.8989
-1 | 0.0611 | 0.0044 | -0.0367 | 13.8864
-0.5 | 0.1353 | 0.00442 | -0.0381 | 30.6109
0 | 0.2093 | 0.00442 | -0.0395 | 47.3529
0.5 | 0.284 | 0.00443 | -0.0409 | 64.1084
1 | 0.3587 | 0.00445 | -0.0424 | 80.6067
1.5 | 0.4326 | 0.00451 | -0.0436 | 95.9202
2 | 0.5069 | 0.00456 | -0.0449 | 111.1623
2.5 | 0.5814 | 0.00463 | -0.0461 | 125.5724
3 | 0.655 | 0.00476 | -0.0471 | 137.605
3.5 | 0.7285 | 0.00489 | -0.0479 | 148.9775
4 | 0.7936 | 0.00544 | -0.0474 | 145.8824
4.5 | 0.843 | 0.00656 | -0.0445 | 128.5061
5 | 0.884 | 0.00767 | -0.0402 | 115.2542
5.5 | 0.9135 | 0.00855 | -0.0336 | 106.8421
6 | 0.9238 | 0.00976 | -0.0244 | 94.6516
6.5 | 0.9474 | 0.01127 | -0.0185 | 84.0639
7 | 0.97 | 0.01311 | -0.013 | 73.9893
7.5 | 0.9824 | 0.01559 | -0.0071 | 63.0148
8 | 1.0017 | 0.01801 | -0.0023 | 55.6191
8.5 | 1.0309 | 0.02013 | 0.0015 | 51.2121
9 | 1.06 | 0.02242 | 0.005 | 47.2792
9.5 | 1.089 | 0.02487 | 0.0082 | 43.7877
10 | 1.1214 | 0.02732 | 0.0111 | 41.0469
10.5 | 1.1506 | 0.03007 | 0.014 | 38.2641
11 | 1.1807 | 0.03295 | 0.0166 | 35.8331
11.5 | 1.211 | 0.03595 | 0.0191 | 33.6857
12 | 1.2391 | 0.03926 | 0.0213 | 31.5614
12.5 | 1.2647 | 0.04287 | 0.0235 | 29.5008
13 | 1.2924 | 0.04656 | 0.0254 | 27.7577
13.5 | 1.317 | 0.05063 | 0.0272 | 26.0122
14 | 1.3373 | 0.05522 | 0.0286 | 24.2177
14.5 | 1.3517 | 0.0605 | 0.0297 | 22.3421
15 | 1.355 | 0.06696 | 0.03 | 20.236
15.5 | 1.3496 | 0.07456 | 0.0292 | 18.1009
16 | 1.3349 | 0.08352 | 0.0271 | 15.983
16.5 | 1.3149 | 0.09352 | 0.0236 | 14.0601
17 | 1.2893 | 0.10472 | 0.0185 | 12.3119
17.5 | 1.2639 | 0.11649 | 0.0123 | 10.8499
19 | 1.1931 | 0.15297 | -0.0104 | 7.7996
19.5 | 1.1753 | 0.16537 | -0.0191 | 7.1071
20 | 1.1601 | 0.17766 | -0.0279 | 6.5299

## 121. Re 14M Mach 0.00 (1)
BIGFOIL.COM POLAR EXPORT
NACA64-220 a=0.6
NACA64-220 a=0.6 |  |  |  | Cl Max: | 1.627 | at alpha= | 16.5 | deg
JavaFoil+Calcfoil stall+Eppler ext transition |  |  |  | L/D Max: | 103.279 | at alpha= | 6.5 | deg
Re: | 14000000 |  |  | Cd Min: | 0.00483 | at alpha= | -1 | deg
Mach: | 0 |  |  | Cl=0 at alpha= | -1.4127 | deg
|  |  |  | @ Cl=0.1, Cd= | 0.0048376
|  |  |  | @ Cl=0.4, Cd= | 0.0049926
|  |  |  | @ Cl=0.6, Cd= | 0.0061929
alpha (deg) | Cl | Cd | Cm | Cl/Cd
-20 | -1.371 | 0.04672 | 0.001 | -29.352
-19.5 | -1.378 | 0.0434 | 0 | -31.751
-19 | -1.384 | 0.03978 | 0 | -34.782
-18.5 | -1.389 | 0.03561 | -0.001 | -39.008
-18 | -1.388 | 0.0335 | -0.001 | -41.425
-17.5 | -1.386 | 0.03081 | -0.002 | -44.969
-17 | -1.382 | 0.02791 | -0.003 | -49.508
-16.5 | -1.373 | 0.02589 | -0.004 | -53.043
-16 | -1.363 | 0.02385 | -0.004 | -57.137
-15.5 | -1.348 | 0.02222 | -0.005 | -60.667
-15 | -1.33 | 0.0208 | -0.006 | -63.954
-14.5 | -1.31 | 0.01925 | -0.006 | -68.049
-14 | -1.287 | 0.01784 | -0.007 | -72.14
-13.5 | -1.261 | 0.01654 | -0.008 | -76.222
-13 | -1.231 | 0.01543 | -0.009 | -79.793
-12.5 | -1.198 | 0.01457 | -0.009 | -82.271
-12 | -1.163 | 0.01367 | -0.01 | -85.09
-11.5 | -1.125 | 0.01286 | -0.011 | -87.49
-11 | -1.085 | 0.01217 | -0.012 | -89.192
-10.5 | -1.042 | 0.01159 | -0.013 | -89.926
-10 | -0.997 | 0.01101 | -0.013 | -90.574
-9.5 | -0.95 | 0.01048 | -0.014 | -90.596
-9 | -0.9 | 0.01 | -0.015 | -90.025
-8.5 | -0.848 | 0.00959 | -0.016 | -88.516
-8 | -0.795 | 0.00922 | -0.017 | -86.216
-7.5 | -0.741 | 0.00834 | -0.018 | -88.858
-7 | -0.687 | 0.00852 | -0.019 | -80.625
-6.5 | -0.628 | 0.00815 | -0.02 | -76.98
-6 | -0.568 | 0.00788 | -0.02 | -72.113
-5.5 | -0.508 | 0.00763 | -0.021 | -66.473
-5 | -0.447 | 0.00705 | -0.022 | -63.378
-4.5 | -0.385 | 0.00682 | -0.023 | -56.479
-4 | -0.323 | 0.00662 | -0.024 | -48.872
-3.5 | -0.261 | 0.00615 | -0.025 | -42.457
-3 | -0.199 | 0.00589 | -0.025 | -33.742
-2.5 | -0.136 | 0.0056 | -0.026 | -24.38
-2 | -0.074 | 0.00539 | -0.027 | -13.653
-1.5 | -0.011 | 0.00518 | -0.028 | -2.065
-1 | 0.052 | 0.00483 | -0.029 | 10.816
-0.5 | 0.115 | 0.00484 | -0.03 | 23.757
0 | 0.178 | 0.00489 | -0.03 | 36.377
0.5 | 0.241 | 0.00487 | -0.031 | 49.486
1 | 0.304 | 0.0049 | -0.032 | 61.975
1.5 | 0.367 | 0.00495 | -0.033 | 74.117
2 | 0.429 | 0.00503 | -0.034 | 85.44
2.5 | 0.492 | 0.00572 | -0.035 | 86.041
3 | 0.555 | 0.00595 | -0.035 | 93.203
3.5 | 0.618 | 0.00629 | -0.036 | 98.179
4 | 0.68 | 0.00677 | -0.037 | 100.518
4.5 | 0.739 | 0.00726 | -0.038 | 101.793
5 | 0.794 | 0.00779 | -0.039 | 101.918
5.5 | 0.85 | 0.00846 | -0.039 | 100.45
6 | 0.907 | 0.00894 | -0.04 | 101.515
6.5 | 0.963 | 0.00933 | -0.041 | 103.279
7 | 1.016 | 0.01045 | -0.041 | 97.203
7.5 | 1.07 | 0.01095 | -0.042 | 97.728
8 | 1.122 | 0.01143 | -0.043 | 98.155
8.5 | 1.172 | 0.01195 | -0.043 | 98.119
9 | 1.221 | 0.01256 | -0.044 | 97.268
9.5 | 1.269 | 0.01315 | -0.045 | 96.498
10 | 1.314 | 0.01383 | -0.045 | 94.985
10.5 | 1.357 | 0.01455 | -0.046 | 93.241
11 | 1.398 | 0.01532 | -0.047 | 91.241
11.5 | 1.436 | 0.01618 | -0.047 | 88.757
12 | 1.47 | 0.017 | -0.048 | 86.496
12.5 | 1.501 | 0.01793 | -0.049 | 83.749
13 | 1.529 | 0.01898 | -0.049 | 80.567
13.5 | 1.553 | 0.01998 | -0.05 | 77.739
14 | 1.574 | 0.02117 | -0.05 | 74.342
14.5 | 1.592 | 0.02233 | -0.051 | 71.271
15 | 1.606 | 0.02357 | -0.051 | 68.116
15.5 | 1.616 | 0.02502 | -0.052 | 64.612
16 | 1.623 | 0.02643 | -0.053 | 61.411
16.5 | 1.627 | 0.02797 | -0.053 | 58.172
17 | 1.626 | 0.03009 | -0.054 | 54.055
17.5 | 1.623 | 0.03204 | -0.054 | 50.656
18 | 1.616 | 0.03461 | -0.054 | 46.689
18.5 | 1.607 | 0.03677 | -0.055 | 43.697
19 | 1.595 | 0.0389 | -0.055 | 41.002
19.5 | 1.579 | 0.04191 | -0.056 | 37.681
20 | 1.561 | 0.04506 | -0.056 | 34.654

## 122. Re 14M Mach 0.00 (2)
BIGFOIL.COM POLAR EXPORT
NACA64-220 a=0.6
NACA64-220 a=0.6 |  |  |  | Cl Max: | 1.686 | at alpha= | 20 | deg
XFOIL ncrit=9 |  |  |  | L/D Max: | 123.195 | at alpha= | 3.5 | deg
Re: | 14000000 |  |  | Cd Min: | 0.0553 | at alpha= | 20 | deg
Mach: | 0 |  |  | Cl=0 at alpha= | -1.4138 | deg
|  |  |  | @ Cl=0.1, Cd= | 0.0041112
|  |  |  | @ Cl=0.4, Cd= | 0.0042341
|  |  |  | @ Cl=0.6, Cd= | 0.0049144
alpha (deg) | Cl | Cd | Cm | Cl/Cd
-20 | -1.559 | 0.03764 | -0.0529 | -41.4187
-19.5 | -1.5444 | 0.03453 | -0.0526 | -44.7263
-19 | -1.5281 | 0.03165 | -0.0521 | -48.2812
-18.5 | -1.5127 | 0.02884 | -0.0513 | -52.4515
-18 | -1.493 | 0.02645 | -0.0504 | -56.4461
-17.5 | -1.4729 | 0.02424 | -0.0492 | -60.7632
-17 | -1.4511 | 0.0222 | -0.0479 | -65.3649
-16.5 | -1.4278 | 0.02033 | -0.0464 | -70.2312
-16 | -1.4027 | 0.01868 | -0.0447 | -75.091
-15.5 | -1.3757 | 0.01721 | -0.043 | -79.9361
-15 | -1.3487 | 0.01585 | -0.0409 | -85.0915
-14.5 | -1.3231 | 0.01454 | -0.0385 | -90.9972
-14 | -1.2967 | 0.01343 | -0.0356 | -96.5525
-13.5 | -1.2716 | 0.01245 | -0.0322 | -102.1365
-13 | -1.2485 | 0.0117 | -0.0278 | -106.7094
-12.5 | -1.2214 | 0.01121 | -0.0233 | -108.9563
-12 | -1.1776 | 0.01077 | -0.0219 | -109.3408
-11.5 | -1.1306 | 0.01037 | -0.0209 | -109.026
-11 | -1.0817 | 0.00997 | -0.0202 | -108.4955
-10.5 | -1.0319 | 0.00958 | -0.0197 | -107.714
-10 | -0.98 | 0.00923 | -0.0195 | -106.1755
-9.5 | -0.9265 | 0.00893 | -0.0196 | -103.7514
-9 | -0.8722 | 0.00864 | -0.0197 | -100.9491
-8.5 | -0.8175 | 0.00833 | -0.0199 | -98.1393
-8 | -0.7616 | 0.00808 | -0.0203 | -94.2574
-7.5 | -0.7054 | 0.00781 | -0.0208 | -90.3201
-7 | -0.6485 | 0.00759 | -0.0213 | -85.4414
-6.5 | -0.5913 | 0.00735 | -0.0219 | -80.449
-6 | -0.5337 | 0.00711 | -0.0226 | -75.0633
-5.5 | -0.4765 | 0.00684 | -0.0232 | -69.6637
-5 | -0.419 | 0.00651 | -0.0238 | -64.3625
-4.5 | -0.3608 | 0.00627 | -0.0246 | -57.5439
-4 | -0.3026 | 0.00599 | -0.0254 | -50.5175
-3.5 | -0.244 | 0.0057 | -0.0262 | -42.807
-3 | -0.1856 | 0.0054 | -0.0271 | -34.3704
-2.5 | -0.1276 | 0.00499 | -0.0279 | -25.5711
-2 | -0.0703 | 0.00441 | -0.0287 | -15.941
-1.5 | -0.0105 | 0.00418 | -0.0298 | -2.512
-1 | 0.0504 | 0.00416 | -0.0309 | 12.1154
-0.5 | 0.1114 | 0.0041 | -0.0321 | 27.1707
0 | 0.1724 | 0.0041 | -0.0333 | 42.0488
0.5 | 0.2334 | 0.00413 | -0.0345 | 56.5133
1 | 0.2945 | 0.00413 | -0.0357 | 71.3075
1.5 | 0.3552 | 0.00419 | -0.0368 | 84.7733
2 | 0.4161 | 0.00425 | -0.038 | 97.9059
2.5 | 0.4762 | 0.00437 | -0.0391 | 108.9703
3 | 0.5365 | 0.00445 | -0.0401 | 120.5618
3.5 | 0.5938 | 0.00482 | -0.0408 | 123.195
4 | 0.6457 | 0.00561 | -0.0407 | 115.098
4.5 | 0.6973 | 0.00631 | -0.0406 | 110.5071
5 | 0.7514 | 0.00675 | -0.0407 | 111.3185
5.5 | 0.8049 | 0.00718 | -0.0408 | 112.1031
6 | 0.8572 | 0.00761 | -0.0406 | 112.6413
6.5 | 0.9085 | 0.00805 | -0.0403 | 112.8571
7.5 | 1.0052 | 0.009 | -0.0386 | 111.6889
8 | 1.0503 | 0.0095 | -0.0372 | 110.5579
8.5 | 1.0943 | 0.00991 | -0.0357 | 110.4238
9 | 1.1237 | 0.01035 | -0.0313 | 108.57
9.5 | 1.1502 | 0.01097 | -0.0269 | 104.8496
10 | 1.1797 | 0.01173 | -0.0234 | 100.5712
10.5 | 1.2123 | 0.01251 | -0.0207 | 96.9065
11 | 1.2419 | 0.0135 | -0.0179 | 91.9926
11.5 | 1.2717 | 0.01457 | -0.0153 | 87.2821
12 | 1.3021 | 0.0157 | -0.013 | 82.9363
12.5 | 1.3297 | 0.01702 | -0.0106 | 78.1257
13 | 1.355 | 0.01854 | -0.0082 | 73.0852
13.5 | 1.381 | 0.02009 | -0.0061 | 68.7407
14 | 1.4073 | 0.02169 | -0.0041 | 64.8824
14.5 | 1.4316 | 0.02347 | -0.0022 | 60.997
15 | 1.4547 | 0.02544 | -0.0005 | 57.1816
15.5 | 1.4778 | 0.02748 | 0.0011 | 53.7773
16 | 1.4975 | 0.02983 | 0.0028 | 50.2011
17 | 1.5639 | 0.03482 | 0.0002 | 44.9138
17.5 | 1.6016 | 0.038 | -0.0029 | 42.1474
18 | 1.6373 | 0.04109 | -0.0055 | 39.8467
18.5 | 1.6515 | 0.04447 | -0.0047 | 37.1374
19 | 1.6637 | 0.04806 | -0.0039 | 34.6171
19.5 | 1.6759 | 0.05159 | -0.0032 | 32.485
20 | 1.686 | 0.0553 | -0.0024 | 30.4882

## 123. Re 14M Mach 0.10 (1)
BIGFOIL.COM POLAR EXPORT
NACA64-220 a=0.6
NACA64-220 a=0.6 |  |  |  | Cl Max: | 1.61 | at alpha= | 16 | deg
JavaFoil+Calcfoil stall+Eppler ext transition |  |  |  | L/D Max: | 102.805 | at alpha= | 6.5 | deg
Re: | 14000000 |  |  | Cd Min: | 0.00484 | at alpha= | -1 | deg
Mach: | 0.1 |  |  | Cl=0 at alpha= | -1.4127 | deg
|  |  |  | @ Cl=0.1, Cd= | 0.0048625
|  |  |  | @ Cl=0.4, Cd= | 0.00498
|  |  |  | @ Cl=0.6, Cd= | 0.00624
alpha (deg) | Cl | Cd | Cm | Cl/Cd
-20 | -1.333 | 0.049 | 0.001 | -27.209
-19.5 | -1.344 | 0.04551 | 0 | -29.524
-19 | -1.353 | 0.04166 | 0 | -32.469
-18.5 | -1.36 | 0.03785 | -0.001 | -35.94
-18 | -1.364 | 0.03483 | -0.001 | -39.158
-17.5 | -1.366 | 0.03155 | -0.002 | -43.301
-17 | -1.364 | 0.02889 | -0.003 | -47.214
-16.5 | -1.358 | 0.0267 | -0.004 | -50.879
-16 | -1.35 | 0.02455 | -0.004 | -54.998
-15.5 | -1.337 | 0.02305 | -0.005 | -58.025
-15 | -1.322 | 0.02131 | -0.006 | -62.044
-14.5 | -1.304 | 0.0197 | -0.006 | -66.188
-14 | -1.282 | 0.01823 | -0.007 | -70.339
-13.5 | -1.257 | 0.01697 | -0.008 | -74.09
-13 | -1.23 | 0.01572 | -0.009 | -78.223
-12.5 | -1.198 | 0.01481 | -0.009 | -80.868
-12 | -1.164 | 0.01389 | -0.01 | -83.804
-11.5 | -1.127 | 0.01305 | -0.011 | -86.312
-11 | -1.086 | 0.01242 | -0.012 | -87.458
-10.5 | -1.044 | 0.01175 | -0.013 | -88.833
-10 | -0.999 | 0.01113 | -0.014 | -89.78
-9.5 | -0.952 | 0.01059 | -0.014 | -89.893
-9 | -0.903 | 0.01012 | -0.015 | -89.214
-8.5 | -0.851 | 0.00969 | -0.016 | -87.825
-8 | -0.798 | 0.00929 | -0.017 | -85.904
-7.5 | -0.743 | 0.00798 | -0.018 | -93.119
-7 | -0.69 | 0.00852 | -0.019 | -80.957
-6.5 | -0.631 | 0.00829 | -0.02 | -76.116
-6 | -0.571 | 0.00798 | -0.02 | -71.549
-5.5 | -0.51 | 0.00767 | -0.021 | -66.53
-5 | -0.449 | 0.00742 | -0.022 | -60.452
-4.5 | -0.387 | 0.00691 | -0.023 | -56.044
-4 | -0.325 | 0.00663 | -0.024 | -48.999
-3.5 | -0.262 | 0.00622 | -0.025 | -42.218
-3 | -0.2 | 0.00592 | -0.026 | -33.745
-2.5 | -0.137 | 0.00558 | -0.026 | -24.593
-2 | -0.074 | 0.00538 | -0.027 | -13.756
-1.5 | -0.011 | 0.00524 | -0.028 | -2.055
-1 | 0.052 | 0.00484 | -0.029 | 10.838
-0.5 | 0.116 | 0.00487 | -0.03 | 23.73
0 | 0.179 | 0.00488 | -0.031 | 36.648
0.5 | 0.242 | 0.00491 | -0.031 | 49.323
1 | 0.305 | 0.00494 | -0.032 | 61.775
1.5 | 0.368 | 0.00494 | -0.033 | 74.566
2 | 0.432 | 0.00502 | -0.034 | 85.951
2.5 | 0.495 | 0.00572 | -0.035 | 86.502
3 | 0.558 | 0.00602 | -0.036 | 92.728
3.5 | 0.621 | 0.00635 | -0.037 | 97.784
4 | 0.684 | 0.00677 | -0.037 | 101.047
4.5 | 0.742 | 0.00725 | -0.038 | 102.325
5 | 0.797 | 0.00786 | -0.039 | 101.418
5.5 | 0.854 | 0.00851 | -0.039 | 100.372
6 | 0.911 | 0.00901 | -0.04 | 101.123
6.5 | 0.967 | 0.00941 | -0.041 | 102.805
7 | 1.02 | 0.01055 | -0.041 | 96.658
7.5 | 1.074 | 0.01105 | -0.042 | 97.155
8 | 1.126 | 0.01155 | -0.043 | 97.501
8.5 | 1.177 | 0.01207 | -0.043 | 97.462
9 | 1.226 | 0.0127 | -0.044 | 96.482
9.5 | 1.273 | 0.01331 | -0.045 | 95.621
10 | 1.318 | 0.01402 | -0.046 | 94.005
10.5 | 1.36 | 0.01476 | -0.046 | 92.158
11 | 1.401 | 0.01555 | -0.047 | 90.053
11.5 | 1.439 | 0.01634 | -0.047 | 88.076
12 | 1.472 | 0.01731 | -0.048 | 85.044
12.5 | 1.502 | 0.01823 | -0.049 | 82.358
13 | 1.528 | 0.01932 | -0.049 | 79.098
13.5 | 1.551 | 0.02033 | -0.05 | 76.268
14 | 1.57 | 0.02157 | -0.051 | 72.781
14.5 | 1.586 | 0.02277 | -0.051 | 69.642
15 | 1.597 | 0.02419 | -0.052 | 66.02
15.5 | 1.605 | 0.0257 | -0.052 | 62.449
16 | 1.61 | 0.02706 | -0.053 | 59.499
16.5 | 1.61 | 0.02883 | -0.053 | 55.852
17 | 1.606 | 0.03086 | -0.054 | 52.046
17.5 | 1.6 | 0.03289 | -0.054 | 48.64
18 | 1.589 | 0.03524 | -0.055 | 45.094
18.5 | 1.575 | 0.03788 | -0.055 | 41.583
19 | 1.56 | 0.04022 | -0.056 | 38.782
19.5 | 1.54 | 0.04343 | -0.056 | 35.453
20 | 1.517 | 0.04684 | -0.056 | 32.393

## 124. Re 14M Mach 0.10 (2)
BIGFOIL.COM POLAR EXPORT
NACA64-220 a=0.6
NACA64-220 a=0.6 |  |  |  | Cl Max: | 1.682 | at alpha= | 20 | deg
XFOIL ncrit=9 |  |  |  | L/D Max: | 124.324 | at alpha= | 3.5 | deg
Re: | 14000000 |  |  | Cd Min: | 0.05732 | at alpha= | 20 | deg
Mach: | 0.1 |  |  | Cl=0 at alpha= | -1.4135 | deg
|  |  |  | @ Cl=0.1, Cd= | 0.0041119
|  |  |  | @ Cl=0.4, Cd= | 0.0042314
|  |  |  | @ Cl=0.6, Cd= | 0.0048407
alpha (deg) | Cl | Cd | Cm | Cl/Cd
-20 | -1.5525 | 0.03999 | -0.055 | -38.8222
-19.5 | -1.5382 | 0.03668 | -0.0548 | -41.9357
-19 | -1.5225 | 0.0336 | -0.0544 | -45.3125
-18.5 | -1.5077 | 0.03058 | -0.0537 | -49.3035
-18 | -1.4891 | 0.02798 | -0.0528 | -53.2202
-17.5 | -1.4701 | 0.02554 | -0.0517 | -57.5607
-17 | -1.4497 | 0.02331 | -0.0503 | -62.1922
-16.5 | -1.4263 | 0.02134 | -0.0488 | -66.8369
-16 | -1.4017 | 0.01957 | -0.0472 | -71.6249
-15.5 | -1.3754 | 0.01795 | -0.0454 | -76.624
-15 | -1.3476 | 0.01653 | -0.0435 | -81.5245
-14.5 | -1.3214 | 0.01513 | -0.0411 | -87.3364
-14 | -1.2948 | 0.01392 | -0.0384 | -93.0172
-13.5 | -1.269 | 0.01284 | -0.0351 | -98.8318
-13 | -1.2437 | 0.01198 | -0.0312 | -103.8147
-12.5 | -1.2231 | 0.01135 | -0.0257 | -107.7621
-12 | -1.1828 | 0.0109 | -0.0235 | -108.5138
-11.5 | -1.1364 | 0.01048 | -0.0222 | -108.4351
-11 | -1.0874 | 0.01009 | -0.0214 | -107.7701
-10.5 | -1.0377 | 0.00968 | -0.0207 | -107.2004
-10 | -0.986 | 0.00931 | -0.0203 | -105.9076
-9.5 | -0.9323 | 0.00899 | -0.0203 | -103.7041
-9 | -0.8776 | 0.00871 | -0.0203 | -100.7577
-8.5 | -0.8226 | 0.00839 | -0.0205 | -98.0453
-8 | -0.7665 | 0.00812 | -0.0208 | -94.3966
-7.5 | -0.7098 | 0.00786 | -0.0212 | -90.3053
-7 | -0.6526 | 0.00762 | -0.0217 | -85.643
-6.5 | -0.595 | 0.00738 | -0.0222 | -80.6233
-6 | -0.537 | 0.00715 | -0.0229 | -75.1049
-5.5 | -0.4794 | 0.00686 | -0.0234 | -69.8834
-5 | -0.4215 | 0.00655 | -0.0241 | -64.3511
-4.5 | -0.363 | 0.0063 | -0.0248 | -57.619
-4 | -0.3044 | 0.00601 | -0.0256 | -50.6489
-3.5 | -0.2455 | 0.00572 | -0.0264 | -42.9196
-3 | -0.1868 | 0.00541 | -0.0273 | -34.5287
-2.5 | -0.1284 | 0.00499 | -0.0281 | -25.7315
-2 | -0.0708 | 0.00441 | -0.0289 | -16.0544
-1.5 | -0.0106 | 0.00419 | -0.03 | -2.5298
-1 | 0.0507 | 0.00416 | -0.0311 | 12.1875
-0.5 | 0.1122 | 0.0041 | -0.0323 | 27.3659
0 | 0.1735 | 0.0041 | -0.0335 | 42.3171
0.5 | 0.235 | 0.00413 | -0.0347 | 56.9007
1 | 0.2965 | 0.00414 | -0.0359 | 71.6184
1.5 | 0.3576 | 0.00419 | -0.0371 | 85.3461
2 | 0.419 | 0.00425 | -0.0382 | 98.5882
2.5 | 0.4795 | 0.00437 | -0.0393 | 109.7254
3 | 0.5402 | 0.00445 | -0.0404 | 121.3933
3.5 | 0.598 | 0.00481 | -0.0411 | 124.3243
4 | 0.6501 | 0.00561 | -0.041 | 115.8824
4.5 | 0.7018 | 0.00632 | -0.0407 | 111.0443
5 | 0.756 | 0.00677 | -0.0408 | 111.6691
5.5 | 0.8096 | 0.00722 | -0.0408 | 112.133
6 | 0.862 | 0.00766 | -0.0405 | 112.5326
6.5 | 0.9133 | 0.00811 | -0.0401 | 112.6141
7 | 0.9634 | 0.00855 | -0.0395 | 112.6784
7.5 | 1.0095 | 0.00908 | -0.0382 | 111.1784
8 | 1.0539 | 0.00958 | -0.0366 | 110.0104
8.5 | 1.0967 | 0.01001 | -0.0347 | 109.5604
9 | 1.1193 | 0.01052 | -0.029 | 106.3973
9.5 | 1.1481 | 0.0112 | -0.0251 | 102.5089
10 | 1.1786 | 0.012 | -0.0218 | 98.2167
10.5 | 1.2117 | 0.01284 | -0.0192 | 94.3692
11 | 1.2405 | 0.01392 | -0.0163 | 89.1164
11.5 | 1.2706 | 0.01505 | -0.0137 | 84.4252
12 | 1.3015 | 0.01623 | -0.0115 | 80.191
12.5 | 1.329 | 0.01761 | -0.009 | 75.4685
13 | 1.3546 | 0.01918 | -0.0066 | 70.6257
13.5 | 1.3811 | 0.02076 | -0.0045 | 66.527
14 | 1.4071 | 0.02246 | -0.0025 | 62.6492
14.5 | 1.4309 | 0.02437 | -0.0006 | 58.7156
15 | 1.453 | 0.0265 | 0.0012 | 54.8302
15.5 | 1.4746 | 0.02875 | 0.0028 | 51.2904
16 | 1.4947 | 0.0312 | 0.0044 | 47.9071
17 | 1.5629 | 0.03624 | 0.0018 | 43.1264
17.5 | 1.5992 | 0.03958 | -0.0011 | 40.4042
18 | 1.6325 | 0.04314 | -0.0038 | 37.8419
18.5 | 1.6453 | 0.04676 | -0.003 | 35.1861
19 | 1.6579 | 0.05032 | -0.0022 | 32.9471
19.5 | 1.6704 | 0.05386 | -0.0013 | 31.0137
20 | 1.682 | 0.05732 | -0.0003 | 29.344

## 125. Re 14M Mach 0.25 (1)
BIGFOIL.COM POLAR EXPORT
NACA64-220 a=0.6
NACA64-220 a=0.6 |  |  |  | Cl Max: | 1.528 | at alpha= | 14 | deg
JavaFoil+Calcfoil stall+Eppler ext transition |  |  |  | L/D Max: | 100.191 | at alpha= | 4.5 | deg
Re: | 14000000 |  |  | Cd Min: | 0.00488 | at alpha= | -1 | deg
Mach: | 0.25 |  |  | Cl=0 at alpha= | -1.4154 | deg
|  |  |  | @ Cl=0.1, Cd= | 0.0049154
|  |  |  | @ Cl=0.4, Cd= | 0.0050332
|  |  |  | @ Cl=0.6, Cd= | 0.0062971
alpha (deg) | Cl | Cd | Cm | Cl/Cd
-20 | -0.99 | 0.08438 | 0.001 | -11.738
-19.5 | -1.049 | 0.0642 | 0 | -16.346
-19 | -1.084 | 0.0616 | 0 | -17.6
-18.5 | -1.126 | 0.05218 | -0.001 | -21.581
-18 | -1.159 | 0.04658 | -0.001 | -24.882
-17.5 | -1.187 | 0.0418 | -0.002 | -28.392
-17 | -1.21 | 0.03772 | -0.003 | -32.077
-16.5 | -1.228 | 0.03405 | -0.004 | -36.065
-16 | -1.243 | 0.02994 | -0.004 | -41.518
-15.5 | -1.25 | 0.02739 | -0.005 | -45.649
-15 | -1.253 | 0.02499 | -0.006 | -50.13
-14.5 | -1.249 | 0.02293 | -0.007 | -54.483
-14 | -1.24 | 0.0212 | -0.007 | -58.519
-13.5 | -1.228 | 0.01908 | -0.008 | -64.4
-13 | -1.209 | 0.01779 | -0.009 | -67.982
-12.5 | -1.187 | 0.01642 | -0.01 | -72.295
-12 | -1.159 | 0.01536 | -0.011 | -75.432
-11.5 | -1.128 | 0.01435 | -0.011 | -78.58
-11 | -1.092 | 0.0135 | -0.012 | -80.911
-10.5 | -1.053 | 0.01268 | -0.013 | -83.016
-10 | -1.011 | 0.01199 | -0.014 | -84.302
-9.5 | -0.965 | 0.01133 | -0.015 | -85.171
-9 | -0.917 | 0.01073 | -0.016 | -85.53
-8.5 | -0.866 | 0.01021 | -0.016 | -84.853
-8 | -0.813 | 0.00976 | -0.017 | -83.298
-7.5 | -0.758 | 0.00934 | -0.018 | -81.139
-7 | -0.701 | 0.00894 | -0.019 | -78.457
-6.5 | -0.647 | 0.00858 | -0.02 | -75.34
-6 | -0.585 | 0.00823 | -0.021 | -71.178
-5.5 | -0.523 | 0.00791 | -0.022 | -66.197
-5 | -0.461 | 0.00762 | -0.023 | -60.436
-4.5 | -0.397 | 0.00702 | -0.024 | -56.647
-4 | -0.334 | 0.00677 | -0.024 | -49.313
-3.5 | -0.27 | 0.00634 | -0.025 | -42.54
-3 | -0.205 | 0.00598 | -0.026 | -34.325
-2.5 | -0.141 | 0.00563 | -0.027 | -25.052
-2 | -0.076 | 0.00541 | -0.028 | -14.04
-1.5 | -0.011 | 0.00527 | -0.029 | -2.099
-1 | 0.054 | 0.00488 | -0.03 | 11.055
-0.5 | 0.119 | 0.00493 | -0.031 | 24.133
0 | 0.184 | 0.00493 | -0.031 | 37.276
0.5 | 0.249 | 0.00495 | -0.032 | 50.246
1 | 0.314 | 0.00497 | -0.033 | 63.178
1.5 | 0.379 | 0.00503 | -0.034 | 75.327
2 | 0.444 | 0.00504 | -0.035 | 87.923
2.5 | 0.508 | 0.00584 | -0.036 | 87.078
3 | 0.573 | 0.00616 | -0.037 | 93.078
3.5 | 0.638 | 0.00649 | -0.038 | 98.323
4 | 0.703 | 0.00705 | -0.038 | 99.596
4.5 | 0.756 | 0.00755 | -0.039 | 100.191
5 | 0.815 | 0.00818 | -0.04 | 99.726
5.5 | 0.874 | 0.00889 | -0.04 | 98.329
6 | 0.932 | 0.00942 | -0.041 | 98.887
6.5 | 0.989 | 0.00988 | -0.042 | 100.154
7 | 1.043 | 0.01112 | -0.042 | 93.82
7.5 | 1.097 | 0.01169 | -0.043 | 93.847
8 | 1.149 | 0.01225 | -0.044 | 93.834
8.5 | 1.199 | 0.01285 | -0.045 | 93.301
9 | 1.248 | 0.01354 | -0.045 | 92.133
9.5 | 1.293 | 0.01425 | -0.046 | 90.752
10 | 1.336 | 0.01509 | -0.047 | 88.574
10.5 | 1.376 | 0.01599 | -0.047 | 86.034
11 | 1.413 | 0.01689 | -0.048 | 83.634
11.5 | 1.446 | 0.01787 | -0.049 | 80.94
12 | 1.473 | 0.01892 | -0.049 | 77.877
12.5 | 1.495 | 0.02012 | -0.05 | 74.276
13 | 1.511 | 0.02135 | -0.05 | 70.778
13.5 | 1.523 | 0.02263 | -0.051 | 67.296
14 | 1.528 | 0.02401 | -0.052 | 63.655
14.5 | 1.528 | 0.02566 | -0.052 | 59.543
15 | 1.522 | 0.02728 | -0.053 | 55.785
15.5 | 1.509 | 0.02924 | -0.053 | 51.612
16 | 1.49 | 0.03152 | -0.054 | 47.261
16.5 | 1.465 | 0.03392 | -0.054 | 43.196
17 | 1.433 | 0.03708 | -0.055 | 38.648
17.5 | 1.396 | 0.04 | -0.055 | 34.9
18 | 1.353 | 0.04363 | -0.055 | 31.003
18.5 | 1.304 | 0.04748 | -0.056 | 27.473
19 | 1.25 | 0.05268 | -0.056 | 23.729

## 126. Re 14M Mach 0.25 (2)
BIGFOIL.COM POLAR EXPORT
NACA64-220 a=0.6
NACA64-220 a=0.6 |  |  |  | Cl Max: | 1.6233 | at alpha= | 20 | deg
XFOIL ncrit=9 |  |  |  | L/D Max: | 130.588 | at alpha= | 3.5 | deg
Re: | 14000000 |  |  | Cd Min: | 0.07004 | at alpha= | 20 | deg
Mach: | 0.25 |  |  | Cl=0 at alpha= | -1.4137 | deg
|  |  |  | @ Cl=0.1, Cd= | 0.0041381
|  |  |  | @ Cl=0.4, Cd= | 0.0042426
|  |  |  | @ Cl=0.6, Cd= | 0.0046641
alpha (deg) | Cl | Cd | Cm | Cl/Cd
-20 | -1.5227 | 0.05306 | -0.0644 | -28.6977
-19.5 | -1.5105 | 0.04867 | -0.065 | -31.0355
-19 | -1.4962 | 0.04462 | -0.0651 | -33.532
-18.5 | -1.4806 | 0.04085 | -0.065 | -36.2448
-18 | -1.4662 | 0.03712 | -0.0646 | -39.4989
-17.5 | -1.4509 | 0.03368 | -0.0637 | -43.079
-17 | -1.4332 | 0.03055 | -0.0627 | -46.9133
-16.5 | -1.415 | 0.0276 | -0.0613 | -51.2681
-16 | -1.3925 | 0.02514 | -0.0596 | -55.3898
-15.5 | -1.3686 | 0.02286 | -0.0578 | -59.8688
-15 | -1.3437 | 0.02075 | -0.0558 | -64.7566
-14.5 | -1.3159 | 0.01889 | -0.0537 | -69.6612
-14 | -1.2874 | 0.0172 | -0.0513 | -74.8488
-13.5 | -1.2591 | 0.01561 | -0.0487 | -80.6598
-13 | -1.2314 | 0.01418 | -0.0456 | -86.8406
-12.5 | -1.2033 | 0.01293 | -0.0422 | -93.0626
-12 | -1.1753 | 0.01194 | -0.0381 | -98.4338
-11.5 | -1.1512 | 0.01117 | -0.0327 | -103.0618
-11 | -1.1152 | 0.01071 | -0.0288 | -104.127
-10.5 | -1.0663 | 0.01027 | -0.027 | -103.8267
-10 | -1.0159 | 0.00982 | -0.0256 | -103.4521
-9.5 | -0.9627 | 0.0094 | -0.0246 | -102.4149
-9 | -0.9071 | 0.00905 | -0.0241 | -100.232
-8.5 | -0.85 | 0.00873 | -0.0238 | -97.3654
-8 | -0.7929 | 0.0084 | -0.0236 | -94.3929
-7.5 | -0.734 | 0.00811 | -0.0237 | -90.5055
-7 | -0.6751 | 0.00784 | -0.0238 | -86.1097
-6.5 | -0.6151 | 0.00759 | -0.0242 | -81.0408
-6 | -0.5551 | 0.00735 | -0.0246 | -75.5238
-5.5 | -0.4952 | 0.00704 | -0.025 | -70.3409
-4.5 | -0.3753 | 0.00642 | -0.0261 | -58.4579
-4 | -0.3144 | 0.00612 | -0.0268 | -51.3725
-3.5 | -0.2538 | 0.0058 | -0.0275 | -43.7586
-3 | -0.1932 | 0.00547 | -0.0283 | -35.3199
-2.5 | -0.1329 | 0.005 | -0.0291 | -26.58
-2 | -0.0736 | 0.0044 | -0.0298 | -16.7273
-1.5 | -0.011 | 0.00423 | -0.0309 | -2.6005
-1 | 0.0527 | 0.00419 | -0.0322 | 12.5776
-0.5 | 0.1165 | 0.00412 | -0.0334 | 28.2767
0 | 0.1801 | 0.00413 | -0.0346 | 43.6077
0.5 | 0.2439 | 0.00415 | -0.0359 | 58.7711
1 | 0.3078 | 0.00417 | -0.0371 | 73.8129
1.5 | 0.3711 | 0.00422 | -0.0383 | 87.9384
2 | 0.4349 | 0.00427 | -0.0395 | 101.8501
2.5 | 0.4979 | 0.00439 | -0.0406 | 113.4169
3 | 0.5608 | 0.00449 | -0.0417 | 124.8998
3.5 | 0.6216 | 0.00476 | -0.0424 | 130.5882
4 | 0.6745 | 0.00562 | -0.0421 | 120.0178
4.5 | 0.7267 | 0.0064 | -0.0415 | 113.5469
5 | 0.7812 | 0.00693 | -0.0412 | 112.7273
5.5 | 0.8353 | 0.00742 | -0.0408 | 112.5741
6 | 0.8872 | 0.00794 | -0.0399 | 111.738
6.5 | 0.9378 | 0.00843 | -0.0388 | 111.2456
7 | 0.9857 | 0.00895 | -0.0373 | 110.1341
7.5 | 1.0265 | 0.00956 | -0.0345 | 107.3745
8 | 1.0487 | 0.01014 | -0.0282 | 103.4221
8.5 | 1.0773 | 0.0109 | -0.0238 | 98.8349
9 | 1.1094 | 0.01175 | -0.0202 | 94.417
9.5 | 1.1408 | 0.01278 | -0.0169 | 89.2645
10 | 1.1742 | 0.01383 | -0.0141 | 84.9024
10.5 | 1.2055 | 0.01508 | -0.0112 | 79.9403
11 | 1.2343 | 0.01652 | -0.0083 | 74.7155
11.5 | 1.2655 | 0.01795 | -0.0058 | 70.5014
12 | 1.294 | 0.01957 | -0.0032 | 66.1216
12.5 | 1.3188 | 0.02146 | -0.0005 | 61.4539
13 | 1.3458 | 0.02337 | 0.0017 | 57.5866
13.5 | 1.3726 | 0.0254 | 0.0038 | 54.0394
14 | 1.3975 | 0.02765 | 0.0058 | 50.5425
14.5 | 1.4191 | 0.03023 | 0.0077 | 46.9434
15 | 1.4411 | 0.03289 | 0.0094 | 43.8157
15.5 | 1.4643 | 0.03558 | 0.0109 | 41.1551
16 | 1.4853 | 0.03851 | 0.0122 | 38.5692
16.5 | 1.5036 | 0.0416 | 0.0137 | 36.1442
17 | 1.5468 | 0.04508 | 0.0102 | 34.3123
17.5 | 1.5768 | 0.04934 | 0.0079 | 31.9578
18 | 1.6091 | 0.05374 | 0.005 | 29.9423
18.5 | 1.6196 | 0.05773 | 0.0063 | 28.0547
19 | 1.6004 | 0.06094 | 0.0134 | 26.2619
19.5 | 1.6116 | 0.0654 | 0.0136 | 24.6422
20 | 1.6233 | 0.07004 | 0.0133 | 23.1768

## 127. Re 14M Mach 0.50 (1)
BIGFOIL.COM POLAR EXPORT
NACA64-220 a=0.6
NACA64-220 a=0.6 |  |  |  | Cl Max: | 1.309 | at alpha= | 9.5 | deg
JavaFoil+Calcfoil stall+Eppler ext transition |  |  |  | L/D Max: | 95.22 | at alpha= | 2.5 | deg
Re: | 14000000 |  |  | Cd Min: | 0.00511 | at alpha= | -1 | deg
Mach: | 0.5 |  |  | Cl=0 at alpha= | -1.4167 | deg
|  |  |  | @ Cl=0.1, Cd= | 0.005121
|  |  |  | @ Cl=0.4, Cd= | 0.0052944
|  |  |  | @ Cl=0.6, Cd= | 0.0064016
alpha (deg) | Cl | Cd | Cm | Cl/Cd
-20 | -1.068 | 0.18594 | 0.001 | -5.744
-19.5 | -1.038 | 0.18386 | 0 | -5.644
-19 | -1.009 | 0.17387 | 0 | -5.803
-18.5 | -0.979 | 0.17081 | -0.001 | -5.734
-18 | -0.955 | 0.15024 | -0.001 | -6.36
-17.5 | -0.926 | 0.14556 | -0.002 | -6.361
-17 | -0.895 | 0.14107 | -0.002 | -6.345
-16.5 | -0.866 | 0.13038 | -0.003 | -6.645
-16 | -0.882 | 0.08424 | -0.004 | -10.471
-15.5 | -0.886 | 0.0586 | -0.005 | -15.117
-15 | -0.846 | 0.06064 | -0.006 | -13.953
-14.5 | -0.763 | 0.09749 | -0.005 | -7.826
-14 | -0.77 | 0.06679 | -0.007 | -11.524
-13.5 | -0.763 | 0.04952 | -0.008 | -15.405
-13 | -0.76 | 0.03218 | -0.009 | -23.615
-12.5 | -0.636 | 0.08999 | -0.006 | -7.072
-12 | -0.614 | 0.07881 | -0.007 | -7.788
-11.5 | -0.669 | 0.02623 | -0.012 | -25.518
-11 | -0.643 | 0.02248 | -0.013 | -28.6
-10.5 | -0.774 | 0.02329 | -0.014 | -33.252
-10 | -0.932 | 0.0178 | -0.015 | -52.352
-9.5 | -0.951 | 0.01609 | -0.016 | -59.126
-9 | -0.938 | 0.01469 | -0.017 | -63.835
-8.5 | -0.905 | 0.01361 | -0.018 | -66.494
-8 | -0.861 | 0.01262 | -0.019 | -68.221
-7.5 | -0.811 | 0.01178 | -0.02 | -68.817
-7 | -0.756 | 0.01106 | -0.021 | -68.337
-6.5 | -0.697 | 0.0104 | -0.022 | -67.052
-6 | -0.636 | 0.0098 | -0.023 | -64.857
-5.5 | -0.572 | 0.00924 | -0.024 | -61.89
-5 | -0.506 | 0.00882 | -0.025 | -57.365
-4.5 | -0.439 | 0.00842 | -0.026 | -52.081
-4 | -0.372 | 0.00756 | -0.027 | -49.221
-3.5 | -0.301 | 0.00703 | -0.028 | -42.834
-3 | -0.229 | 0.00648 | -0.029 | -35.358
-2.5 | -0.158 | 0.00604 | -0.03 | -26.086
-2 | -0.085 | 0.00572 | -0.031 | -14.854
-1.5 | -0.012 | 0.0055 | -0.032 | -2.246
-1 | 0.06 | 0.00511 | -0.033 | 11.803
-0.5 | 0.133 | 0.00513 | -0.034 | 25.93
0 | 0.206 | 0.00515 | -0.035 | 39.925
0.5 | 0.278 | 0.00523 | -0.036 | 53.146
1 | 0.351 | 0.00524 | -0.037 | 66.917
1.5 | 0.423 | 0.00532 | -0.038 | 79.518
2 | 0.496 | 0.00535 | -0.039 | 92.713
2.5 | 0.565 | 0.00594 | -0.04 | 95.22
3 | 0.634 | 0.00685 | -0.041 | 92.595
3.5 | 0.703 | 0.00739 | -0.041 | 95.215
4 | 0.772 | 0.00819 | -0.042 | 94.195
4.5 | 0.832 | 0.00897 | -0.043 | 92.761
5 | 0.896 | 0.01005 | -0.044 | 89.14
5.5 | 0.959 | 0.01096 | -0.044 | 87.503
6 | 1.021 | 0.01169 | -0.045 | 87.39
6.5 | 1.079 | 0.01337 | -0.046 | 80.705
7 | 1.134 | 0.01424 | -0.047 | 79.694
7.5 | 1.186 | 0.0151 | -0.047 | 78.519
8 | 1.232 | 0.0161 | -0.048 | 76.49
8.5 | 1.27 | 0.01728 | -0.049 | 73.497
9 | 1.298 | 0.01862 | -0.05 | 69.685
9.5 | 1.309 | 0.02011 | -0.05 | 65.128
10 | 1.295 | 0.02188 | -0.051 | 59.19
10.5 | 1.226 | 0.02399 | -0.052 | 51.099
11 | 0.83 | 0.02766 | -0.052 | 30.021
11.5 | 0.855 | 0.03259 | -0.053 | 26.25
12 | 0.893 | 0.03028 | -0.054 | 29.497
12.5 | 0.921 | 0.034 | -0.054 | 27.088
13 | 0.945 | 0.03972 | -0.054 | 23.788
13.5 | 0.981 | 0.03814 | -0.055 | 25.71
14 | 1.007 | 0.04304 | -0.056 | 23.384
14.5 | 1.027 | 0.05038 | -0.056 | 20.394

## 128. Re 14M Mach 0.50 (2)
BIGFOIL.COM POLAR EXPORT
NACA64-220 a=0.6
NACA64-220 a=0.6 |  |  |  | Cl Max: | 1.3766 | at alpha= | 15 | deg
XFOIL ncrit=9 |  |  |  | L/D Max: | 150.558 | at alpha= | 3.5 | deg
Re: | 14000000 |  |  | Cd Min: | 0.17583 | at alpha= | 20 | deg
Mach: | 0.5 |  |  | Cl=0 at alpha= | -1.4149 | deg
|  |  |  | @ Cl=0.1, Cd= | 0.0043196
|  |  |  | @ Cl=0.4, Cd= | 0.0043831
|  |  |  | @ Cl=0.6, Cd= | 0.0045802
alpha (deg) | Cl | Cd | Cm | Cl/Cd
-17.5 | -0.9084 | 0.12358 | -0.0452 | -7.3507
-17 | -0.9295 | 0.11134 | -0.0539 | -8.3483
-16.5 | -0.9512 | 0.09946 | -0.0622 | -9.5636
-16 | -0.976 | 0.0878 | -0.07 | -11.1162
-15.5 | -1.0001 | 0.07692 | -0.0766 | -13.0018
-15 | -1.0216 | 0.06712 | -0.0816 | -15.2205
-14.5 | -1.0465 | 0.05791 | -0.0853 | -18.0711
-14 | -1.0677 | 0.04982 | -0.0872 | -21.4312
-13.5 | -1.0878 | 0.04249 | -0.0877 | -25.6013
-13 | -1.102 | 0.03621 | -0.0866 | -30.4336
-12.5 | -1.1072 | 0.03096 | -0.0843 | -35.7623
-12 | -1.1055 | 0.02651 | -0.081 | -41.7012
-11.5 | -1.0928 | 0.02298 | -0.0771 | -47.5544
-11 | -1.0705 | 0.02005 | -0.0731 | -53.3915
-10.5 | -1.0424 | 0.01756 | -0.069 | -59.3622
-10 | -1.0093 | 0.01545 | -0.065 | -65.3269
-9.5 | -0.9723 | 0.01367 | -0.0609 | -71.1266
-9 | -0.9375 | 0.01207 | -0.0564 | -77.6719
-8.5 | -0.9018 | 0.01083 | -0.0512 | -83.2687
-8 | -0.876 | 0.01003 | -0.0436 | -87.338
-7.5 | -0.8213 | 0.00951 | -0.04 | -86.3617
-7 | -0.7612 | 0.00902 | -0.0374 | -84.3902
-6.5 | -0.6963 | 0.00861 | -0.0357 | -80.8711
-6 | -0.63 | 0.00822 | -0.0345 | -76.6423
-5.5 | -0.562 | 0.00788 | -0.0337 | -71.3198
-5 | -0.4932 | 0.00754 | -0.0333 | -65.4111
-4.5 | -0.427 | 0.00706 | -0.0327 | -60.4816
-4 | -0.3587 | 0.00664 | -0.0327 | -54.0211
-3.5 | -0.2896 | 0.00623 | -0.0329 | -46.4848
-3 | -0.2215 | 0.00575 | -0.0332 | -38.5217
-2.5 | -0.1544 | 0.00512 | -0.0335 | -30.1562
-2 | -0.0865 | 0.00445 | -0.0341 | -19.4382
-1.5 | -0.0126 | 0.00436 | -0.0354 | -2.8899
-1 | 0.0614 | 0.00433 | -0.0367 | 14.1801
-0.5 | 0.1355 | 0.00431 | -0.0381 | 31.4385
0 | 0.21 | 0.00429 | -0.0396 | 48.951
0.5 | 0.2846 | 0.00429 | -0.041 | 66.3403
1 | 0.359 | 0.00435 | -0.0424 | 82.5287
1.5 | 0.4332 | 0.00441 | -0.0437 | 98.2313
2 | 0.508 | 0.00443 | -0.0451 | 114.6727
2.5 | 0.5816 | 0.00454 | -0.0462 | 128.1057
3 | 0.6549 | 0.0047 | -0.0471 | 139.3404
3.5 | 0.7287 | 0.00484 | -0.048 | 150.5579
4 | 0.7867 | 0.00572 | -0.0465 | 137.535
4.5 | 0.8378 | 0.0067 | -0.0439 | 125.0448
5 | 0.8806 | 0.00772 | -0.0397 | 114.0674
5.5 | 0.9135 | 0.00851 | -0.0336 | 107.3443
6 | 0.9263 | 0.00963 | -0.0247 | 96.189
6.5 | 0.9515 | 0.01106 | -0.0189 | 86.0307
7 | 0.9739 | 0.0129 | -0.0133 | 75.4961
7.5 | 0.9865 | 0.01533 | -0.0074 | 64.3509
8 | 1.0111 | 0.01752 | -0.0029 | 57.7112
8.5 | 1.042 | 0.01954 | 0.0008 | 53.3265
9 | 1.0742 | 0.02162 | 0.0042 | 49.6855
9.5 | 1.105 | 0.02395 | 0.0075 | 46.1378
10 | 1.136 | 0.02642 | 0.0106 | 42.9977
10.5 | 1.1649 | 0.02919 | 0.0136 | 39.9075
11 | 1.1963 | 0.03194 | 0.0163 | 37.4546
11.5 | 1.2265 | 0.03495 | 0.0188 | 35.093
12 | 1.2537 | 0.03824 | 0.0213 | 32.785
12.5 | 1.2827 | 0.04163 | 0.0235 | 30.8119
13 | 1.3122 | 0.04511 | 0.0256 | 29.0889
13.5 | 1.3379 | 0.04908 | 0.0275 | 27.2596
14 | 1.3587 | 0.05358 | 0.0291 | 25.3583
14.5 | 1.3734 | 0.05878 | 0.0303 | 23.3651
15 | 1.3766 | 0.06516 | 0.0308 | 21.1265
15.5 | 1.368 | 0.07297 | 0.0301 | 18.7474
16 | 1.3524 | 0.08189 | 0.0282 | 16.5148
16.5 | 1.3277 | 0.09226 | 0.0245 | 14.3909
17 | 1.3018 | 0.10342 | 0.0195 | 12.5875
17.5 | 1.2765 | 0.11514 | 0.0134 | 11.0865
18 | 1.2511 | 0.12732 | 0.0062 | 9.8264
18.5 | 1.2283 | 0.1396 | -0.0016 | 8.7987
19 | 1.2058 | 0.15126 | -0.0088 | 7.9717
19.5 | 1.1879 | 0.16362 | -0.0175 | 7.2601
20 | 1.1727 | 0.17583 | -0.0262 | 6.6695

## 129. Re 16M Mach 0.00 (1)
BIGFOIL.COM POLAR EXPORT
NACA64-220 a=0.6
NACA64-220 a=0.6 |  |  |  | Cl Max: | 1.629 | at alpha= | 16.5 | deg
JavaFoil+Calcfoil stall+Eppler ext transition |  |  |  | L/D Max: | 105.017 | at alpha= | 6.5 | deg
Re: | 16000000 |  |  | Cd Min: | 0.0048 | at alpha= | -0.5 | deg
Mach: | 0 |  |  | Cl=0 at alpha= | -1.4127 | deg
|  |  |  | @ Cl=0.1, Cd= | 0.0048762
|  |  |  | @ Cl=0.4, Cd= | 0.0052687
|  |  |  | @ Cl=0.6, Cd= | 0.0063086
alpha (deg) | Cl | Cd | Cm | Cl/Cd
-20 | -1.374 | 0.04523 | 0.001 | -30.37
-19.5 | -1.381 | 0.04199 | 0 | -32.874
-19 | -1.387 | 0.03841 | 0 | -36.101
-18.5 | -1.392 | 0.0344 | -0.001 | -40.45
-18 | -1.39 | 0.03236 | -0.001 | -42.958
-17.5 | -1.388 | 0.02993 | -0.002 | -46.359
-17 | -1.384 | 0.02697 | -0.003 | -51.331
-16.5 | -1.376 | 0.02504 | -0.004 | -54.947
-16 | -1.364 | 0.02329 | -0.004 | -58.572
-15.5 | -1.349 | 0.02171 | -0.005 | -62.156
-15 | -1.332 | 0.02011 | -0.006 | -66.229
-14.5 | -1.311 | 0.01878 | -0.006 | -69.825
-14 | -1.288 | 0.01745 | -0.007 | -73.822
-13.5 | -1.262 | 0.01611 | -0.008 | -78.335
-13 | -1.233 | 0.01498 | -0.009 | -82.314
-12.5 | -1.2 | 0.01411 | -0.009 | -85.062
-12 | -1.165 | 0.01327 | -0.01 | -87.785
-11.5 | -1.127 | 0.01248 | -0.011 | -90.3
-11 | -1.086 | 0.0119 | -0.012 | -91.332
-10.5 | -1.044 | 0.01128 | -0.013 | -92.547
-10 | -0.998 | 0.01073 | -0.014 | -92.997
-9.5 | -0.951 | 0.0102 | -0.014 | -93.198
-9 | -0.901 | 0.00978 | -0.015 | -92.21
-8.5 | -0.85 | 0.00938 | -0.016 | -90.591
-8 | -0.796 | 0.00899 | -0.017 | -88.609
-7.5 | -0.745 | 0.00866 | -0.018 | -86.036
-7 | -0.687 | 0.00832 | -0.019 | -82.582
-6.5 | -0.628 | 0.008 | -0.02 | -78.486
-6 | -0.568 | 0.00777 | -0.02 | -73.079
-5.5 | -0.508 | 0.00752 | -0.021 | -67.492
-5 | -0.447 | 0.0073 | -0.022 | -61.198
-4.5 | -0.385 | 0.00675 | -0.023 | -57.09
-4 | -0.323 | 0.00655 | -0.024 | -49.397
-3.5 | -0.261 | 0.00627 | -0.025 | -41.656
-3 | -0.199 | 0.00591 | -0.025 | -33.639
-2.5 | -0.136 | 0.00565 | -0.026 | -24.143
-2 | -0.074 | 0.00543 | -0.027 | -13.549
-1.5 | -0.011 | 0.00531 | -0.028 | -2.017
-1 | 0.052 | 0.00512 | -0.029 | 10.188
-0.5 | 0.115 | 0.0048 | -0.03 | 23.956
0 | 0.178 | 0.00482 | -0.03 | 36.961
0.5 | 0.241 | 0.00484 | -0.031 | 49.782
1 | 0.304 | 0.00484 | -0.032 | 62.704
1.5 | 0.367 | 0.00496 | -0.033 | 73.959
2 | 0.429 | 0.00554 | -0.034 | 77.523
2.5 | 0.492 | 0.00579 | -0.035 | 84.986
3 | 0.555 | 0.00603 | -0.035 | 92.091
3.5 | 0.618 | 0.00642 | -0.036 | 96.255
4 | 0.68 | 0.00688 | -0.037 | 98.859
4.5 | 0.739 | 0.00732 | -0.038 | 100.864
5 | 0.794 | 0.00789 | -0.039 | 100.627
5.5 | 0.851 | 0.00838 | -0.039 | 101.54
6 | 0.908 | 0.00879 | -0.04 | 103.3
6.5 | 0.964 | 0.00918 | -0.041 | 105.017
7 | 1.017 | 0.01023 | -0.041 | 99.459
7.5 | 1.071 | 0.01069 | -0.042 | 100.183
8 | 1.123 | 0.01115 | -0.043 | 100.747
8.5 | 1.174 | 0.01166 | -0.043 | 100.632
9 | 1.223 | 0.01223 | -0.044 | 99.985
9.5 | 1.27 | 0.01284 | -0.045 | 98.931
10 | 1.315 | 0.0135 | -0.045 | 97.442
10.5 | 1.359 | 0.01418 | -0.046 | 95.774
11 | 1.4 | 0.01493 | -0.047 | 93.743
11.5 | 1.438 | 0.01575 | -0.047 | 91.287
12 | 1.472 | 0.01659 | -0.048 | 88.73
12.5 | 1.503 | 0.01754 | -0.049 | 85.684
13 | 1.531 | 0.01848 | -0.049 | 82.809
13.5 | 1.555 | 0.01944 | -0.05 | 79.994
14 | 1.576 | 0.02069 | -0.05 | 76.183
14.5 | 1.594 | 0.02172 | -0.051 | 73.362
15 | 1.607 | 0.02305 | -0.052 | 69.728
15.5 | 1.618 | 0.02432 | -0.052 | 66.523
16 | 1.625 | 0.02572 | -0.053 | 63.184
16.5 | 1.629 | 0.02736 | -0.053 | 59.519
17 | 1.628 | 0.02944 | -0.054 | 55.296
17.5 | 1.624 | 0.03143 | -0.054 | 51.679
18 | 1.618 | 0.03365 | -0.055 | 48.079
18.5 | 1.608 | 0.03602 | -0.055 | 44.64
19 | 1.597 | 0.03785 | -0.055 | 42.192
19.5 | 1.581 | 0.04111 | -0.056 | 38.448
20 | 1.564 | 0.04382 | -0.056 | 35.682

## 130. Re 16M Mach 0.00 (2)
BIGFOIL.COM POLAR EXPORT
NACA64-220 a=0.6
NACA64-220 a=0.6 |  |  |  | Cl Max: | 1.711 | at alpha= | 20 | deg
XFOIL ncrit=9 |  |  |  | L/D Max: | 119.911 | at alpha= | 3 | deg
Re: | 16000000 |  |  | Cd Min: | 0.05355 | at alpha= | 20 | deg
Mach: | 0 |  |  | Cl=0 at alpha= | -1.4141 | deg
|  |  |  | @ Cl=0.1, Cd= | 0.0040514
|  |  |  | @ Cl=0.4, Cd= | 0.0041734
|  |  |  | @ Cl=0.6, Cd= | 0.0051433
alpha (deg) | Cl | Cd | Cm | Cl/Cd
-20 | -1.5711 | 0.03663 | -0.0527 | -42.8911
-19.5 | -1.5564 | 0.03356 | -0.0524 | -46.3766
-19 | -1.5392 | 0.03078 | -0.0519 | -50.0065
-18.5 | -1.5249 | 0.02794 | -0.0509 | -54.5777
-18 | -1.5066 | 0.0255 | -0.0498 | -59.0824
-17.5 | -1.4881 | 0.02321 | -0.0485 | -64.1146
-17 | -1.4656 | 0.02127 | -0.0471 | -68.9046
-16.5 | -1.4419 | 0.01949 | -0.0455 | -73.9815
-16 | -1.4175 | 0.01783 | -0.0437 | -79.5008
-15.5 | -1.39 | 0.01646 | -0.0418 | -84.4471
-15 | -1.3624 | 0.01517 | -0.0397 | -89.8088
-14.5 | -1.3342 | 0.01405 | -0.0373 | -94.9609
-14 | -1.3077 | 0.013 | -0.0344 | -100.5923
-13.5 | -1.2831 | 0.0121 | -0.0306 | -106.0413
-13 | -1.2634 | 0.0114 | -0.0253 | -110.8246
-12.5 | -1.229 | 0.01093 | -0.0222 | -112.4428
-12 | -1.1841 | 0.0105 | -0.0209 | -112.7714
-11.5 | -1.136 | 0.01011 | -0.0201 | -112.364
-11 | -1.086 | 0.00977 | -0.0196 | -111.1566
-10.5 | -1.0352 | 0.00939 | -0.0192 | -110.2449
-10 | -0.9833 | 0.00904 | -0.0191 | -108.7721
-9.5 | -0.9295 | 0.00873 | -0.0191 | -106.4719
-9 | -0.8746 | 0.00847 | -0.0194 | -103.2586
-8.5 | -0.8196 | 0.00817 | -0.0196 | -100.3182
-8 | -0.7637 | 0.00791 | -0.02 | -96.5487
-7.5 | -0.707 | 0.00767 | -0.0205 | -92.1773
-7 | -0.6501 | 0.00744 | -0.0211 | -87.379
-6.5 | -0.5926 | 0.00721 | -0.0217 | -82.1914
-6 | -0.5348 | 0.00701 | -0.0224 | -76.291
-5.5 | -0.477 | 0.00674 | -0.0231 | -70.7715
-5 | -0.4196 | 0.00644 | -0.0238 | -65.1553
-4.5 | -0.3614 | 0.00618 | -0.0245 | -58.479
-4 | -0.3027 | 0.00592 | -0.0254 | -51.1318
-3.5 | -0.244 | 0.00568 | -0.0262 | -42.9577
-3 | -0.1854 | 0.00539 | -0.0271 | -34.397
-2.5 | -0.1267 | 0.00504 | -0.028 | -25.1389
-2 | -0.069 | 0.00453 | -0.0288 | -15.2318
-1.5 | -0.0105 | 0.00414 | -0.0298 | -2.5362
-1 | 0.0506 | 0.0041 | -0.031 | 12.3415
-0.5 | 0.1116 | 0.00404 | -0.0321 | 27.6238
0 | 0.1724 | 0.00407 | -0.0333 | 42.3587
0.5 | 0.2336 | 0.00403 | -0.0345 | 57.9653
1 | 0.2945 | 0.0041 | -0.0357 | 71.8293
1.5 | 0.3556 | 0.0041 | -0.0369 | 86.7317
2 | 0.4161 | 0.0042 | -0.038 | 99.0714
2.5 | 0.4762 | 0.00433 | -0.0391 | 109.9769
3 | 0.536 | 0.00447 | -0.0401 | 119.9105
3.5 | 0.591 | 0.00503 | -0.0405 | 117.495
4 | 0.6442 | 0.0057 | -0.0406 | 113.0175
4.5 | 0.6963 | 0.00636 | -0.0404 | 109.4811
5 | 0.7512 | 0.00673 | -0.0407 | 111.6196
5.5 | 0.805 | 0.00714 | -0.0408 | 112.7451
6 | 0.8582 | 0.00754 | -0.0408 | 113.8196
6.5 | 0.91 | 0.00795 | -0.0405 | 114.4654
7 | 0.9604 | 0.00839 | -0.04 | 114.4696
7.5 | 1.0075 | 0.00889 | -0.039 | 113.3296
8 | 1.0544 | 0.00932 | -0.0379 | 113.133
8.5 | 1.0998 | 0.00973 | -0.0365 | 113.0319
9 | 1.1383 | 0.0101 | -0.0339 | 112.703
9.5 | 1.1599 | 0.0107 | -0.0284 | 108.4019
10 | 1.1907 | 0.01134 | -0.025 | 105
10.5 | 1.2221 | 0.01212 | -0.022 | 100.8333
11 | 1.2512 | 0.01308 | -0.019 | 95.6575
12 | 1.3131 | 0.01515 | -0.0142 | 86.6733
12.5 | 1.3401 | 0.01647 | -0.0116 | 81.3661
13 | 1.3671 | 0.01787 | -0.0093 | 76.5025
13.5 | 1.3951 | 0.01928 | -0.0073 | 72.36
14 | 1.4214 | 0.02084 | -0.0053 | 68.2054
14.5 | 1.4444 | 0.02266 | -0.0032 | 63.7423
15 | 1.4666 | 0.02464 | -0.0012 | 59.5211
15.5 | 1.4892 | 0.02671 | 0.0004 | 55.7544
16 | 1.5106 | 0.02894 | 0.002 | 52.1977
16.5 | 1.5319 | 0.03125 | 0.0033 | 49.0208
17 | 1.5661 | 0.03362 | 0.0019 | 46.5824
17.5 | 1.5969 | 0.03653 | 0.0005 | 43.7148
18 | 1.6292 | 0.03968 | -0.0017 | 41.0585
18.5 | 1.6675 | 0.04344 | -0.0058 | 38.3863
19 | 1.6832 | 0.0468 | -0.0053 | 35.9658
19.5 | 1.697 | 0.05018 | -0.0046 | 33.8183
20 | 1.711 | 0.05355 | -0.0039 | 31.9514

## 131. Re 16M Mach 0.10 (1)
BIGFOIL.COM POLAR EXPORT
NACA64-220 a=0.6
NACA64-220 a=0.6 |  |  |  | Cl Max: | 1.611 | at alpha= | 16 | deg
JavaFoil+Calcfoil stall+Eppler ext transition |  |  |  | L/D Max: | 104.538 | at alpha= | 6.5 | deg
Re: | 16000000 |  |  | Cd Min: | 0.00479 | at alpha= | -0.5 | deg
Mach: | 0.1 |  |  | Cl=0 at alpha= | -1.4127 | deg
|  |  |  | @ Cl=0.1, Cd= | 0.004885
|  |  |  | @ Cl=0.4, Cd= | 0.00528
|  |  |  | @ Cl=0.6, Cd= | 0.0063267
alpha (deg) | Cl | Cd | Cm | Cl/Cd
-20 | -1.336 | 0.04741 | 0.001 | -28.173
-19.5 | -1.346 | 0.04407 | 0 | -30.542
-19 | -1.355 | 0.04037 | 0 | -33.569
-18.5 | -1.363 | 0.03655 | -0.001 | -37.288
-18 | -1.366 | 0.03365 | -0.001 | -40.608
-17.5 | -1.368 | 0.03048 | -0.002 | -44.894
-17 | -1.366 | 0.02827 | -0.003 | -48.301
-16.5 | -1.361 | 0.02582 | -0.004 | -52.699
-16 | -1.352 | 0.02397 | -0.004 | -56.402
-15.5 | -1.339 | 0.02229 | -0.005 | -60.081
-15 | -1.324 | 0.0208 | -0.006 | -63.632
-14.5 | -1.305 | 0.01923 | -0.006 | -67.895
-14 | -1.284 | 0.01784 | -0.007 | -71.968
-13.5 | -1.259 | 0.01654 | -0.008 | -76.123
-13 | -1.231 | 0.01526 | -0.009 | -80.685
-12.5 | -1.2 | 0.01436 | -0.01 | -83.544
-12 | -1.165 | 0.01349 | -0.01 | -86.371
-11.5 | -1.128 | 0.01274 | -0.011 | -88.535
-11 | -1.088 | 0.01206 | -0.012 | -90.254
-10.5 | -1.046 | 0.01141 | -0.013 | -91.637
-10 | -1.001 | 0.01089 | -0.014 | -91.865
-9.5 | -0.954 | 0.01031 | -0.014 | -92.502
-9 | -0.904 | 0.00987 | -0.015 | -91.656
-8.5 | -0.853 | 0.00946 | -0.016 | -90.148
-8 | -0.799 | 0.00908 | -0.017 | -88.021
-7.5 | -0.745 | 0.00819 | -0.018 | -90.984
-7 | -0.69 | 0.00834 | -0.019 | -82.693
-6.5 | -0.631 | 0.0081 | -0.02 | -77.882
-6 | -0.571 | 0.0078 | -0.02 | -73.186
-5.5 | -0.51 | 0.00751 | -0.021 | -67.904
-5 | -0.449 | 0.00729 | -0.022 | -61.536
-4.5 | -0.387 | 0.0068 | -0.023 | -56.936
-4 | -0.325 | 0.00659 | -0.024 | -49.287
-3.5 | -0.262 | 0.00628 | -0.025 | -41.777
-3 | -0.2 | 0.00594 | -0.026 | -33.644
-2.5 | -0.137 | 0.00567 | -0.026 | -24.175
-2 | -0.074 | 0.00546 | -0.027 | -13.551
-1.5 | -0.011 | 0.00529 | -0.028 | -2.032
-1 | 0.052 | 0.00517 | -0.029 | 10.144
-0.5 | 0.116 | 0.00479 | -0.03 | 24.14
0 | 0.179 | 0.00483 | -0.031 | 37.008
0.5 | 0.242 | 0.00486 | -0.031 | 49.839
1 | 0.305 | 0.00489 | -0.032 | 62.497
1.5 | 0.368 | 0.00497 | -0.033 | 74.067
2 | 0.432 | 0.00559 | -0.034 | 77.194
2.5 | 0.495 | 0.00579 | -0.035 | 85.467
3 | 0.558 | 0.00608 | -0.036 | 91.785
3.5 | 0.621 | 0.00645 | -0.037 | 96.3
4 | 0.684 | 0.00688 | -0.037 | 99.44
4.5 | 0.742 | 0.00741 | -0.038 | 100.171
5 | 0.797 | 0.00794 | -0.039 | 100.357
5.5 | 0.855 | 0.00846 | -0.039 | 101.033
6 | 0.912 | 0.00885 | -0.04 | 103.009
6.5 | 0.968 | 0.00926 | -0.041 | 104.538
7 | 1.021 | 0.01031 | -0.041 | 99.036
7.5 | 1.075 | 0.01079 | -0.042 | 99.601
8 | 1.127 | 0.01126 | -0.043 | 100.169
8.5 | 1.178 | 0.01179 | -0.044 | 99.965
9 | 1.227 | 0.01237 | -0.044 | 99.195
9.5 | 1.274 | 0.01297 | -0.045 | 98.207
10 | 1.319 | 0.01367 | -0.046 | 96.475
10.5 | 1.362 | 0.01443 | -0.046 | 94.387
11 | 1.402 | 0.01514 | -0.047 | 92.651
11.5 | 1.44 | 0.01598 | -0.048 | 90.139
12 | 1.473 | 0.01686 | -0.048 | 87.364
12.5 | 1.503 | 0.01784 | -0.049 | 84.249
13 | 1.53 | 0.01884 | -0.049 | 81.174
13.5 | 1.553 | 0.01978 | -0.05 | 78.478
14 | 1.572 | 0.02107 | -0.051 | 74.576
14.5 | 1.587 | 0.02215 | -0.051 | 71.666
15 | 1.599 | 0.02353 | -0.052 | 67.946
15.5 | 1.607 | 0.02501 | -0.052 | 64.247
16 | 1.611 | 0.02647 | -0.053 | 60.873
16.5 | 1.611 | 0.02833 | -0.053 | 56.874
17 | 1.608 | 0.03022 | -0.054 | 53.213
17.5 | 1.601 | 0.0323 | -0.054 | 49.566
18 | 1.59 | 0.03463 | -0.055 | 45.927
18.5 | 1.577 | 0.03683 | -0.055 | 42.825
19 | 1.561 | 0.03953 | -0.056 | 39.477
19.5 | 1.541 | 0.04263 | -0.056 | 36.147
20 | 1.519 | 0.04553 | -0.056 | 33.371

## 132. Re 16M Mach 0.10 (2)
BIGFOIL.COM POLAR EXPORT
NACA64-220 a=0.6
NACA64-220 a=0.6 |  |  |  | Cl Max: | 1.7027 | at alpha= | 20 | deg
XFOIL ncrit=9 |  |  |  | L/D Max: | 118.566 | at alpha= | 3.5 | deg
Re: | 16000000 |  |  | Cd Min: | 0.05625 | at alpha= | 20 | deg
Mach: | 0.1 |  |  | Cl=0 at alpha= | -1.414 | deg
|  |  |  | @ Cl=0.1, Cd= | 0.004052
|  |  |  | @ Cl=0.4, Cd= | 0.004169
|  |  |  | @ Cl=0.6, Cd= | 0.0050801
alpha (deg) | Cl | Cd | Cm | Cl/Cd
-20 | -1.5662 | 0.03882 | -0.0549 | -40.3452
-19.5 | -1.551 | 0.03561 | -0.0547 | -43.5552
-19 | -1.5345 | 0.03264 | -0.0542 | -47.0129
-18.5 | -1.5205 | 0.0296 | -0.0534 | -51.3682
-18 | -1.5033 | 0.02694 | -0.0524 | -55.8018
-17.5 | -1.4847 | 0.02454 | -0.0511 | -60.5012
-17 | -1.4631 | 0.02243 | -0.0497 | -65.2296
-16.5 | -1.4412 | 0.02044 | -0.048 | -70.5088
-16 | -1.4167 | 0.01868 | -0.0462 | -75.8405
-15.5 | -1.3896 | 0.01718 | -0.0443 | -80.8847
-15 | -1.3621 | 0.01578 | -0.0422 | -86.3181
-14.5 | -1.3335 | 0.01457 | -0.0399 | -91.5237
-14 | -1.3057 | 0.01346 | -0.0372 | -97.0059
-13.5 | -1.2801 | 0.01246 | -0.0338 | -102.7368
-13 | -1.2566 | 0.01164 | -0.0293 | -107.9553
-12.5 | -1.2332 | 0.01109 | -0.0241 | -111.1993
-12 | -1.1898 | 0.01063 | -0.0224 | -111.9285
-11.5 | -1.1423 | 0.01022 | -0.0214 | -111.771
-11 | -1.0924 | 0.00986 | -0.0207 | -110.7911
-10.5 | -1.0413 | 0.00948 | -0.0202 | -109.8418
-10 | -0.9893 | 0.00912 | -0.0199 | -108.4759
-9.5 | -0.9354 | 0.0088 | -0.0198 | -106.2955
-9 | -0.8803 | 0.00852 | -0.02 | -103.3216
-8.5 | -0.8247 | 0.00823 | -0.0202 | -100.2066
-8 | -0.7686 | 0.00795 | -0.0205 | -96.6792
-7.5 | -0.7115 | 0.00772 | -0.021 | -92.1632
-7 | -0.6543 | 0.00747 | -0.0214 | -87.5904
-6.5 | -0.5963 | 0.00725 | -0.0221 | -82.2483
-6 | -0.5381 | 0.00704 | -0.0227 | -76.4347
-5.5 | -0.48 | 0.00677 | -0.0234 | -70.901
-4.5 | -0.3636 | 0.0062 | -0.0247 | -58.6452
-3.5 | -0.2455 | 0.00569 | -0.0264 | -43.1459
-3 | -0.1865 | 0.0054 | -0.0273 | -34.537
-2.5 | -0.1275 | 0.00504 | -0.0282 | -25.2976
-2 | -0.0695 | 0.00453 | -0.029 | -15.3422
-1.5 | -0.0106 | 0.00414 | -0.03 | -2.5604
-1 | 0.051 | 0.0041 | -0.0312 | 12.439
-0.5 | 0.1123 | 0.00404 | -0.0323 | 27.797
0 | 0.1736 | 0.00407 | -0.0335 | 42.6536
0.5 | 0.2352 | 0.00404 | -0.0347 | 58.2178
1 | 0.2965 | 0.00411 | -0.0359 | 72.1411
1.5 | 0.358 | 0.0041 | -0.0371 | 87.3171
2 | 0.4189 | 0.0042 | -0.0382 | 99.7381
2.5 | 0.4795 | 0.00433 | -0.0393 | 110.739
3.5 | 0.5952 | 0.00502 | -0.0407 | 118.5657
4 | 0.6487 | 0.00569 | -0.0408 | 114.007
4.5 | 0.7007 | 0.00638 | -0.0406 | 109.8276
5 | 0.7558 | 0.00676 | -0.0408 | 111.8047
5.5 | 0.8098 | 0.00718 | -0.0408 | 112.7855
6 | 0.8631 | 0.00758 | -0.0407 | 113.8654
6.5 | 0.9149 | 0.008 | -0.0404 | 114.3625
7 | 0.9652 | 0.00845 | -0.0398 | 114.2249
7.5 | 1.0119 | 0.00897 | -0.0385 | 112.8094
8 | 1.0581 | 0.00941 | -0.0372 | 112.4442
8.5 | 1.1026 | 0.00983 | -0.0356 | 112.1668
9 | 1.132 | 0.01022 | -0.0311 | 110.7632
9.5 | 1.1575 | 0.01091 | -0.0265 | 106.0953
10 | 1.1895 | 0.01161 | -0.0233 | 102.4548
10.5 | 1.221 | 0.01245 | -0.0204 | 98.0723
11 | 1.2508 | 0.01346 | -0.0174 | 92.9272
11.5 | 1.2822 | 0.0145 | -0.015 | 88.4276
12 | 1.3119 | 0.01569 | -0.0125 | 83.6138
12.5 | 1.338 | 0.01712 | -0.0099 | 78.1542
13 | 1.3652 | 0.01859 | -0.0076 | 73.4373
13.5 | 1.3928 | 0.02009 | -0.0055 | 69.328
14 | 1.4186 | 0.02176 | -0.0034 | 65.193
14.5 | 1.441 | 0.02372 | -0.0013 | 60.7504
15 | 1.4632 | 0.02581 | 0.0006 | 56.6912
15.5 | 1.486 | 0.02796 | 0.0022 | 53.1474
16 | 1.5092 | 0.03018 | 0.0036 | 50.0066
16.5 | 1.5321 | 0.03243 | 0.0049 | 47.2433
17 | 1.5755 | 0.03522 | 0.0013 | 44.7331
18.5 | 1.6633 | 0.04539 | -0.0039 | 36.6446
19 | 1.6822 | 0.04857 | -0.0035 | 34.6345
19.5 | 1.6941 | 0.05224 | -0.0028 | 32.4292
20 | 1.7027 | 0.05625 | -0.0021 | 30.2702

## 133. Re 16M Mach 0.25 (1)
BIGFOIL.COM POLAR EXPORT
NACA64-220 a=0.6
NACA64-220 a=0.6 |  |  |  | Cl Max: | 1.53 | at alpha= | 14 | deg
JavaFoil+Calcfoil stall+Eppler ext transition |  |  |  | L/D Max: | 101.758 | at alpha= | 6.5 | deg
Re: | 16000000 |  |  | Cd Min: | 0.00484 | at alpha= | -0.5 | deg
Mach: | 0.25 |  |  | Cl=0 at alpha= | -1.4154 | deg
|  |  |  | @ Cl=0.1, Cd= | 0.0049452
|  |  |  | @ Cl=0.4, Cd= | 0.0051932
|  |  |  | @ Cl=0.6, Cd= | 0.0063479
alpha (deg) | Cl | Cd | Cm | Cl/Cd
-20 | -0.995 | 0.07987 | 0.001 | -12.457
-19.5 | -1.051 | 0.06294 | 0 | -16.697
-19 | -1.087 | 0.05917 | 0 | -18.377
-18.5 | -1.125 | 0.05227 | -0.001 | -21.53
-18 | -1.161 | 0.04503 | -0.001 | -25.79
-17.5 | -1.189 | 0.04063 | -0.002 | -29.259
-17 | -1.212 | 0.03642 | -0.003 | -33.29
-16.5 | -1.23 | 0.03291 | -0.004 | -37.391
-16 | -1.244 | 0.02944 | -0.004 | -42.264
-15.5 | -1.252 | 0.02649 | -0.005 | -47.274
-15 | -1.255 | 0.02418 | -0.006 | -51.895
-14.5 | -1.251 | 0.02245 | -0.007 | -55.696
-14 | -1.242 | 0.02055 | -0.007 | -60.471
-13.5 | -1.23 | 0.01866 | -0.008 | -65.881
-13 | -1.211 | 0.01738 | -0.009 | -69.665
-12.5 | -1.188 | 0.01601 | -0.01 | -74.224
-12 | -1.161 | 0.01491 | -0.011 | -77.834
-11.5 | -1.129 | 0.01403 | -0.011 | -80.502
-11 | -1.094 | 0.0131 | -0.012 | -83.459
-10.5 | -1.055 | 0.01237 | -0.013 | -85.27
-10 | -1.012 | 0.01168 | -0.014 | -86.651
-9.5 | -0.967 | 0.01105 | -0.015 | -87.498
-9 | -0.919 | 0.01047 | -0.016 | -87.756
-8.5 | -0.867 | 0.00998 | -0.016 | -86.948
-8 | -0.814 | 0.00953 | -0.017 | -85.431
-7.5 | -0.759 | 0.00911 | -0.018 | -83.299
-7 | -0.702 | 0.00823 | -0.019 | -85.314
-6.5 | -0.647 | 0.0084 | -0.02 | -76.946
-6 | -0.585 | 0.00807 | -0.021 | -72.575
-5.5 | -0.523 | 0.00779 | -0.022 | -67.232
-5 | -0.461 | 0.00756 | -0.023 | -60.97
-4.5 | -0.397 | 0.00697 | -0.024 | -57.062
-4 | -0.334 | 0.00669 | -0.024 | -49.877
-3.5 | -0.27 | 0.00639 | -0.025 | -42.188
-3 | -0.205 | 0.00605 | -0.026 | -33.907
-2.5 | -0.141 | 0.00573 | -0.027 | -24.612
-2 | -0.076 | 0.0055 | -0.028 | -13.833
-1.5 | -0.011 | 0.00533 | -0.029 | -2.075
-1 | 0.054 | 0.0052 | -0.03 | 10.365
-0.5 | 0.119 | 0.00484 | -0.031 | 24.555
0 | 0.184 | 0.00485 | -0.031 | 37.914
0.5 | 0.249 | 0.00487 | -0.032 | 51.052
1 | 0.314 | 0.00493 | -0.033 | 63.595
1.5 | 0.379 | 0.00498 | -0.034 | 76.046
2 | 0.444 | 0.00564 | -0.035 | 78.59
2.5 | 0.508 | 0.00592 | -0.036 | 85.885
3 | 0.573 | 0.00619 | -0.037 | 92.62
3.5 | 0.638 | 0.00657 | -0.038 | 97.149
4 | 0.703 | 0.00715 | -0.038 | 98.305
4.5 | 0.756 | 0.00765 | -0.039 | 98.878
5 | 0.815 | 0.00828 | -0.04 | 98.499
5.5 | 0.874 | 0.0088 | -0.04 | 99.331
6 | 0.933 | 0.00926 | -0.041 | 100.753
6.5 | 0.99 | 0.00973 | -0.042 | 101.758
7 | 1.044 | 0.0109 | -0.042 | 95.77
7.5 | 1.098 | 0.01141 | -0.043 | 96.249
8 | 1.15 | 0.01196 | -0.044 | 96.217
8.5 | 1.201 | 0.01256 | -0.045 | 95.602
9 | 1.249 | 0.01319 | -0.045 | 94.723
9.5 | 1.295 | 0.01391 | -0.046 | 93.091
10 | 1.338 | 0.01474 | -0.047 | 90.767
10.5 | 1.378 | 0.01562 | -0.047 | 88.215
11 | 1.415 | 0.01649 | -0.048 | 85.777
11.5 | 1.448 | 0.0174 | -0.049 | 83.222
12 | 1.475 | 0.01842 | -0.049 | 80.064
12.5 | 1.496 | 0.01964 | -0.05 | 76.204
13 | 1.513 | 0.02078 | -0.051 | 72.798
13.5 | 1.524 | 0.02212 | -0.051 | 68.924
14 | 1.53 | 0.02337 | -0.052 | 65.471
14.5 | 1.529 | 0.02513 | -0.052 | 60.859
15 | 1.523 | 0.02655 | -0.053 | 57.366
15.5 | 1.51 | 0.02873 | -0.053 | 52.572
16 | 1.491 | 0.03091 | -0.054 | 48.249
16.5 | 1.466 | 0.03339 | -0.054 | 43.906
17 | 1.434 | 0.03645 | -0.055 | 39.336
17.5 | 1.397 | 0.03922 | -0.055 | 35.622
18 | 1.354 | 0.04241 | -0.056 | 31.94
18.5 | 1.305 | 0.04686 | -0.056 | 27.85
19 | 1.252 | 0.05121 | -0.056 | 24.453

## 134. Re 16M Mach 0.25 (2)
BIGFOIL.COM POLAR EXPORT
NACA64-220 a=0.6
NACA64-220 a=0.6 |  |  |  | Cl Max: | 1.6551 | at alpha= | 19.5 | deg
XFOIL ncrit=9 |  |  |  | L/D Max: | 124.811 | at alpha= | 3 | deg
Re: | 16000000 |  |  | Cd Min: | 0.06863 | at alpha= | 20 | deg
Mach: | 0.25 |  |  | Cl=0 at alpha= | -1.4147 | deg
|  |  |  | @ Cl=0.1, Cd= | 0.0040656
|  |  |  | @ Cl=0.4, Cd= | 0.0041706
|  |  |  | @ Cl=0.6, Cd= | 0.0048394
alpha (deg) | Cl | Cd | Cm | Cl/Cd
-20 | -1.5472 | 0.05082 | -0.0651 | -30.4447
-19.5 | -1.5341 | 0.0466 | -0.0654 | -32.9206
-19 | -1.5184 | 0.04272 | -0.0655 | -35.5431
-18.5 | -1.5018 | 0.0391 | -0.0652 | -38.4092
-18 | -1.4823 | 0.03584 | -0.0646 | -41.3588
-17.5 | -1.4662 | 0.03251 | -0.0637 | -45.1
-17 | -1.4474 | 0.02952 | -0.0625 | -49.0312
-16.5 | -1.4291 | 0.02667 | -0.0609 | -53.5846
-16 | -1.4071 | 0.0242 | -0.0592 | -58.1446
-15.5 | -1.3849 | 0.02187 | -0.0571 | -63.3242
-15 | -1.3584 | 0.01989 | -0.0551 | -68.2956
-14.5 | -1.3316 | 0.01804 | -0.0528 | -73.8137
-14 | -1.3017 | 0.01645 | -0.0504 | -79.1307
-13.5 | -1.2721 | 0.015 | -0.0477 | -84.8067
-13 | -1.2425 | 0.01369 | -0.0446 | -90.7597
-12.5 | -1.2145 | 0.01252 | -0.041 | -97.0048
-12 | -1.1885 | 0.01156 | -0.0365 | -102.8114
-11.5 | -1.1674 | 0.01092 | -0.0301 | -106.9048
-11 | -1.1227 | 0.01044 | -0.0277 | -107.5383
-10.5 | -1.0726 | 0.01002 | -0.0262 | -107.0459
-10 | -1.0202 | 0.00961 | -0.025 | -106.1602
-9.5 | -0.9665 | 0.00921 | -0.0241 | -104.9403
-9 | -0.9106 | 0.00884 | -0.0236 | -103.009
-8.5 | -0.8531 | 0.00855 | -0.0234 | -99.7778
-8 | -0.7952 | 0.00822 | -0.0233 | -96.7397
-7.5 | -0.7364 | 0.00795 | -0.0233 | -92.6289
-7 | -0.6768 | 0.00769 | -0.0236 | -88.0104
-6.5 | -0.6169 | 0.00744 | -0.0239 | -82.9167
-6 | -0.5566 | 0.00719 | -0.0244 | -77.4131
-5.5 | -0.4961 | 0.00694 | -0.0249 | -71.4841
-5 | -0.4363 | 0.00663 | -0.0254 | -65.8069
-4.5 | -0.3757 | 0.00632 | -0.026 | -59.4462
-4 | -0.3148 | 0.00605 | -0.0267 | -52.0331
-3.5 | -0.2538 | 0.00578 | -0.0275 | -43.91
-3 | -0.1927 | 0.00545 | -0.0283 | -35.3578
-2.5 | -0.132 | 0.00505 | -0.0292 | -26.1386
-2 | -0.072 | 0.00456 | -0.03 | -15.7895
-1.5 | -0.0109 | 0.00416 | -0.0309 | -2.6202
-1 | 0.053 | 0.00411 | -0.0322 | 12.8954
-0.5 | 0.1165 | 0.00405 | -0.0334 | 28.7654
0 | 0.1802 | 0.00409 | -0.0346 | 44.0587
0.5 | 0.2441 | 0.00406 | -0.0359 | 60.1232
1 | 0.3078 | 0.00413 | -0.0371 | 74.5278
1.5 | 0.3715 | 0.00413 | -0.0383 | 89.9516
2 | 0.4347 | 0.00422 | -0.0395 | 103.0095
2.5 | 0.4977 | 0.00436 | -0.0406 | 114.1514
3 | 0.5604 | 0.00449 | -0.0416 | 124.8107
3.5 | 0.6182 | 0.005 | -0.042 | 123.64
4 | 0.6724 | 0.00573 | -0.0418 | 117.3473
4.5 | 0.7253 | 0.00647 | -0.0413 | 112.102
5 | 0.781 | 0.00692 | -0.0412 | 112.8613
5.5 | 0.8355 | 0.00737 | -0.0408 | 113.365
6 | 0.8891 | 0.00783 | -0.0402 | 113.5504
6.5 | 0.9401 | 0.00832 | -0.0392 | 112.9928
7 | 0.9878 | 0.00884 | -0.0376 | 111.7421
7.5 | 1.0315 | 0.0094 | -0.0353 | 109.734
8 | 1.059 | 0.0099 | -0.0299 | 106.9697
8.5 | 1.0857 | 0.01063 | -0.0249 | 102.1355
9 | 1.1188 | 0.0114 | -0.0214 | 98.1404
9.5 | 1.1508 | 0.01236 | -0.0181 | 93.1068
10 | 1.1841 | 0.01339 | -0.0151 | 88.4317
10.5 | 1.2155 | 0.01458 | -0.0122 | 83.3676
11 | 1.2467 | 0.0159 | -0.0094 | 78.4088
11.5 | 1.277 | 0.01732 | -0.0068 | 73.7298
12 | 1.3038 | 0.01902 | -0.004 | 68.5489
12.5 | 1.3304 | 0.0208 | -0.0014 | 63.9615
13 | 1.3581 | 0.02262 | 0.0009 | 60.0398
13.5 | 1.3843 | 0.02465 | 0.0031 | 56.1582
14 | 1.4082 | 0.02695 | 0.0052 | 52.2523
14.5 | 1.4302 | 0.02946 | 0.0072 | 48.5472
15 | 1.4549 | 0.03189 | 0.0089 | 45.6225
15.5 | 1.4793 | 0.03446 | 0.0104 | 42.928
16 | 1.5009 | 0.0373 | 0.0118 | 40.2386
16.5 | 1.5195 | 0.0405 | 0.0131 | 37.5185
17 | 1.5354 | 0.04369 | 0.0147 | 35.1431
19 | 1.6549 | 0.0603 | 0.0061 | 27.4444
19.5 | 1.6551 | 0.06465 | 0.0082 | 25.6009
20 | 1.6369 | 0.06863 | 0.0136 | 23.8511

## 135. Re 16M Mach 0.50 (1)
BIGFOIL.COM POLAR EXPORT
NACA64-220 a=0.6
NACA64-220 a=0.6 |  |  |  | Cl Max: | 1.311 | at alpha= | 9.5 | deg
JavaFoil+Calcfoil stall+Eppler ext transition |  |  |  | L/D Max: | 93.03 | at alpha= | 4 | deg
Re: | 16000000 |  |  | Cd Min: | 0.00507 | at alpha= | 0 | deg
Mach: | 0.5 |  |  | Cl=0 at alpha= | -1.4167 | deg
|  |  |  | @ Cl=0.1, Cd= | 0.0052347
|  |  |  | @ Cl=0.4, Cd= | 0.0052112
|  |  |  | @ Cl=0.6, Cd= | 0.0065265
alpha (deg) | Cl | Cd | Cm | Cl/Cd
-20 | -1.067 | 0.1896 | 0.001 | -5.629
-19.5 | -1.037 | 0.18797 | 0 | -5.519
-19 | -1.009 | 0.17756 | 0 | -5.681
-18.5 | -0.979 | 0.17555 | -0.001 | -5.578
-18 | -0.954 | 0.15503 | -0.001 | -6.156
-17.5 | -0.925 | 0.15037 | -0.002 | -6.151
-17 | -0.895 | 0.14481 | -0.002 | -6.18
-16.5 | -0.866 | 0.13654 | -0.003 | -6.344
-16 | -0.847 | 0.11545 | -0.003 | -7.333
-15.5 | -0.814 | 0.11328 | -0.004 | -7.186
-15 | -0.782 | 0.11033 | -0.004 | -7.087
-14.5 | -0.766 | 0.09413 | -0.005 | -8.141
-14 | -0.791 | 0.05367 | -0.007 | -14.742
-13.5 | -0.772 | 0.04379 | -0.008 | -17.637
-13 | -0.762 | 0.03088 | -0.01 | -24.683
-12.5 | -0.637 | 0.08846 | -0.006 | -7.197
-12 | -0.617 | 0.07616 | -0.008 | -8.099
-11.5 | -0.671 | 0.02534 | -0.012 | -26.475
-11 | -0.644 | 0.02181 | -0.013 | -29.521
-10.5 | -0.777 | 0.02234 | -0.014 | -34.776
-10 | -0.933 | 0.01732 | -0.015 | -53.894
-9.5 | -0.953 | 0.01567 | -0.016 | -60.802
-9 | -0.939 | 0.01431 | -0.017 | -65.657
-8.5 | -0.906 | 0.01326 | -0.018 | -68.317
-8 | -0.862 | 0.01235 | -0.019 | -69.818
-7.5 | -0.812 | 0.0115 | -0.02 | -70.63
-7 | -0.757 | 0.01077 | -0.021 | -70.314
-6.5 | -0.698 | 0.01014 | -0.022 | -68.884
-6 | -0.637 | 0.00956 | -0.023 | -66.576
-5.5 | -0.573 | 0.00908 | -0.024 | -63.051
-5 | -0.507 | 0.00863 | -0.025 | -58.691
-4.5 | -0.439 | 0.00823 | -0.026 | -53.355
-4 | -0.372 | 0.00749 | -0.027 | -49.68
-3.5 | -0.301 | 0.00712 | -0.028 | -42.255
-3 | -0.229 | 0.00654 | -0.029 | -35.048
-2.5 | -0.158 | 0.00616 | -0.03 | -25.595
-2 | -0.085 | 0.0058 | -0.031 | -14.665
-1.5 | -0.012 | 0.00563 | -0.032 | -2.195
-1 | 0.06 | 0.00541 | -0.033 | 11.135
-0.5 | 0.133 | 0.00509 | -0.034 | 26.12
0 | 0.206 | 0.00507 | -0.035 | 40.545
0.5 | 0.278 | 0.00514 | -0.036 | 54.163
1 | 0.351 | 0.00515 | -0.037 | 68.159
1.5 | 0.423 | 0.00524 | -0.038 | 80.839
2 | 0.496 | 0.00612 | -0.039 | 80.962
2.5 | 0.565 | 0.00607 | -0.04 | 92.95
3 | 0.634 | 0.00697 | -0.041 | 90.93
3.5 | 0.703 | 0.00759 | -0.041 | 92.6
4 | 0.772 | 0.00829 | -0.042 | 93.03
4.5 | 0.832 | 0.0091 | -0.043 | 91.397
5 | 0.896 | 0.01007 | -0.044 | 89.019
5.5 | 0.96 | 0.01079 | -0.044 | 88.951
6 | 1.022 | 0.01145 | -0.045 | 89.286
6.5 | 1.08 | 0.01305 | -0.046 | 82.74
7 | 1.136 | 0.01391 | -0.047 | 81.67
7.5 | 1.187 | 0.01477 | -0.048 | 80.363
8 | 1.233 | 0.01576 | -0.048 | 78.243
8.5 | 1.271 | 0.01685 | -0.049 | 75.467
9 | 1.299 | 0.01816 | -0.05 | 71.524
9.5 | 1.311 | 0.01968 | -0.051 | 66.607
10 | 1.297 | 0.02137 | -0.051 | 60.661
10.5 | 1.227 | 0.02339 | -0.052 | 52.456
11 | 0.831 | 0.02709 | -0.052 | 30.689
11.5 | 0.856 | 0.03183 | -0.053 | 26.905
12 | 0.894 | 0.02936 | -0.054 | 30.458
12.5 | 0.922 | 0.03322 | -0.054 | 27.748
13 | 0.947 | 0.03823 | -0.055 | 24.774
13.5 | 0.982 | 0.03699 | -0.056 | 26.552
14 | 1.008 | 0.04157 | -0.056 | 24.25
14.5 | 1.03 | 0.04854 | -0.056 | 21.229

## 136. Re 16M Mach 0.50 (2)
BIGFOIL.COM POLAR EXPORT
NACA64-220 a=0.6
NACA64-220 a=0.6 |  |  |  | Cl Max: | 1.3929 | at alpha= | 15 | deg
XFOIL ncrit=9 |  |  |  | L/D Max: | 148.996 | at alpha= | 3.5 | deg
Re: | 16000000 |  |  | Cd Min: | 0.17445 | at alpha= | 20 | deg
Mach: | 0.5 |  |  | Cl=0 at alpha= | -1.4155 | deg
|  |  |  | @ Cl=0.1, Cd= | 0.0042241
|  |  |  | @ Cl=0.4, Cd= | 0.0042818
|  |  |  | @ Cl=0.6, Cd= | 0.004478
alpha (deg) | Cl | Cd | Cm | Cl/Cd
-17.5 | -0.9192 | 0.12212 | -0.0466 | -7.527
-17 | -0.9392 | 0.11007 | -0.0552 | -8.5328
-16.5 | -0.9601 | 0.09837 | -0.0633 | -9.7601
-16 | -0.9842 | 0.08687 | -0.0709 | -11.3296
-15.5 | -1.0131 | 0.07557 | -0.0778 | -13.4061
-15 | -1.0352 | 0.06585 | -0.0827 | -15.7206
-14.5 | -1.0612 | 0.05669 | -0.0862 | -18.7194
-14 | -1.0824 | 0.04869 | -0.0879 | -22.2304
-13.5 | -1.1032 | 0.04143 | -0.0882 | -26.628
-13 | -1.1193 | 0.03512 | -0.0869 | -31.8707
-12.5 | -1.1258 | 0.02985 | -0.0844 | -37.7152
-12 | -1.1241 | 0.02554 | -0.0808 | -44.0133
-11.5 | -1.1105 | 0.02208 | -0.0767 | -50.2944
-11 | -1.0877 | 0.01924 | -0.0725 | -56.5333
-10.5 | -1.0583 | 0.01681 | -0.0684 | -62.9566
-10 | -1.0243 | 0.01478 | -0.0642 | -69.3031
-9.5 | -0.9861 | 0.0131 | -0.0601 | -75.2748
-9 | -0.9493 | 0.01164 | -0.0554 | -81.555
-8.5 | -0.916 | 0.01046 | -0.0497 | -87.5717
-8 | -0.8865 | 0.00977 | -0.0422 | -90.7369
-7.5 | -0.8285 | 0.00927 | -0.0391 | -89.3743
-7 | -0.766 | 0.00883 | -0.0368 | -86.7497
-6.5 | -0.7006 | 0.00841 | -0.0351 | -83.3056
-6 | -0.6331 | 0.00806 | -0.0341 | -78.5484
-5.5 | -0.5643 | 0.00772 | -0.0334 | -73.0959
-5 | -0.4953 | 0.0074 | -0.033 | -66.9324
-4.5 | -0.4277 | 0.00698 | -0.0327 | -61.2751
-4 | -0.3593 | 0.00654 | -0.0326 | -54.9388
-3.5 | -0.2895 | 0.00619 | -0.0329 | -46.769
-3 | -0.2206 | 0.00576 | -0.0333 | -38.2986
-2.5 | -0.1526 | 0.00518 | -0.0337 | -29.4595
-2 | -0.0849 | 0.0045 | -0.0343 | -18.8667
-1.5 | -0.0125 | 0.0043 | -0.0354 | -2.907
-1 | 0.0615 | 0.00425 | -0.0368 | 14.4706
-0.5 | 0.1358 | 0.0042 | -0.0382 | 32.3333
0 | 0.2106 | 0.0042 | -0.0397 | 50.1429
0.5 | 0.285 | 0.00419 | -0.0411 | 68.0191
1 | 0.3591 | 0.00426 | -0.0425 | 84.2958
1.5 | 0.434 | 0.0043 | -0.0439 | 100.9302
2 | 0.5083 | 0.00436 | -0.0452 | 116.5826
2.5 | 0.5826 | 0.00444 | -0.0463 | 131.2162
3 | 0.6558 | 0.0046 | -0.0473 | 142.5652
3.5 | 0.7271 | 0.00488 | -0.0478 | 148.9959
4 | 0.7823 | 0.00588 | -0.0459 | 133.0442
4.5 | 0.8328 | 0.00685 | -0.0432 | 121.5766
5 | 0.8788 | 0.00772 | -0.0394 | 113.8342
5.5 | 0.9144 | 0.00846 | -0.0337 | 108.0851
6.5 | 0.9559 | 0.01086 | -0.0193 | 88.0203
7 | 0.9761 | 0.01276 | -0.0135 | 76.4969
7.5 | 0.9932 | 0.01501 | -0.0079 | 66.1692
8 | 1.0225 | 0.01694 | -0.0037 | 60.3601
8.5 | 1.0534 | 0.01897 | 0 | 55.5298
9 | 1.0844 | 0.02108 | 0.0037 | 51.4421
9.5 | 1.1176 | 0.02325 | 0.0069 | 48.0688
10 | 1.1485 | 0.02568 | 0.0101 | 44.7235
10.5 | 1.18 | 0.02826 | 0.0131 | 41.7551
11 | 1.2114 | 0.03098 | 0.0159 | 39.1026
11.5 | 1.2411 | 0.03396 | 0.0186 | 36.5459
12 | 1.2702 | 0.03713 | 0.0211 | 34.2095
12.5 | 1.2987 | 0.04051 | 0.0235 | 32.0588
13 | 1.3271 | 0.04407 | 0.0256 | 30.1135
13.5 | 1.3525 | 0.04803 | 0.0276 | 28.1595
14 | 1.374 | 0.05244 | 0.0294 | 26.2014
14.5 | 1.3891 | 0.05758 | 0.0307 | 24.1247
15 | 1.3929 | 0.06385 | 0.0314 | 21.8152
15.5 | 1.3828 | 0.0717 | 0.0308 | 19.2859
16 | 1.3642 | 0.08082 | 0.0289 | 16.8795
16.5 | 1.3391 | 0.09114 | 0.0253 | 14.6928
17 | 1.313 | 0.10225 | 0.0204 | 12.8411
17.5 | 1.2874 | 0.11393 | 0.0144 | 11.2999
18 | 1.2618 | 0.1261 | 0.0072 | 10.0063
18.5 | 1.2391 | 0.13837 | -0.0005 | 8.955
19 | 1.2184 | 0.15063 | -0.0088 | 8.0887
20 | 1.1824 | 0.17445 | -0.0249 | 6.7779

## 137. Re 18M Mach 0.00 (1)
BIGFOIL.COM POLAR EXPORT
NACA64-220 a=0.6
NACA64-220 a=0.6 |  |  |  | Cl Max: | 1.63 | at alpha= | 16.5 | deg
JavaFoil+Calcfoil stall+Eppler ext transition |  |  |  | L/D Max: | 106.374 | at alpha= | 6.5 | deg
Re: | 18000000 |  |  | Cd Min: | 0.00476 | at alpha= | 0 | deg
Mach: | 0 |  |  | Cl=0 at alpha= | -1.4127 | deg
|  |  |  | @ Cl=0.1, Cd= | 0.0051005
|  |  |  | @ Cl=0.4, Cd= | 0.0055164
|  |  |  | @ Cl=0.6, Cd= | 0.0064171
alpha (deg) | Cl | Cd | Cm | Cl/Cd
-20 | -1.376 | 0.0439 | 0.001 | -31.339
-19.5 | -1.383 | 0.0407 | 0 | -33.987
-19 | -1.388 | 0.0374 | 0 | -37.127
-18.5 | -1.392 | 0.03423 | -0.001 | -40.661
-18 | -1.393 | 0.03137 | -0.001 | -44.394
-17.5 | -1.39 | 0.02905 | -0.002 | -47.848
-17 | -1.385 | 0.02652 | -0.003 | -52.23
-16.5 | -1.378 | 0.02431 | -0.004 | -56.661
-16 | -1.366 | 0.0226 | -0.004 | -60.437
-15.5 | -1.351 | 0.02107 | -0.005 | -64.138
-15 | -1.333 | 0.01971 | -0.006 | -67.657
-14.5 | -1.313 | 0.01825 | -0.006 | -71.953
-14 | -1.29 | 0.01696 | -0.007 | -76.066
-13.5 | -1.264 | 0.01566 | -0.008 | -80.735
-13 | -1.234 | 0.01465 | -0.009 | -84.263
-12.5 | -1.202 | 0.01375 | -0.009 | -87.414
-12 | -1.167 | 0.01292 | -0.01 | -90.342
-11.5 | -1.129 | 0.01225 | -0.011 | -92.168
-11 | -1.088 | 0.01159 | -0.012 | -93.86
-10.5 | -1.045 | 0.01104 | -0.013 | -94.615
-10 | -1 | 0.0105 | -0.014 | -95.175
-9.5 | -0.952 | 0.00996 | -0.014 | -95.581
-9 | -0.903 | 0.00957 | -0.015 | -94.294
-8.5 | -0.851 | 0.0092 | -0.016 | -92.49
-8 | -0.798 | 0.00829 | -0.017 | -96.155
-7.5 | -0.745 | 0.00845 | -0.018 | -88.163
-7 | -0.687 | 0.00813 | -0.019 | -84.446
-6.5 | -0.628 | 0.00785 | -0.02 | -79.982
-6 | -0.568 | 0.00764 | -0.02 | -74.359
-5.5 | -0.508 | 0.00738 | -0.021 | -68.795
-5 | -0.447 | 0.00716 | -0.022 | -62.331
-4.5 | -0.385 | 0.0067 | -0.023 | -57.492
-4 | -0.323 | 0.00651 | -0.024 | -49.695
-3.5 | -0.261 | 0.00629 | -0.025 | -41.496
-3 | -0.199 | 0.00594 | -0.025 | -33.486
-2.5 | -0.136 | 0.00569 | -0.026 | -23.994
-2 | -0.074 | 0.00548 | -0.027 | -13.423
-1.5 | -0.011 | 0.00534 | -0.028 | -2.003
-1 | 0.052 | 0.00523 | -0.029 | 9.989
-0.5 | 0.115 | 0.00506 | -0.03 | 22.764
0 | 0.178 | 0.00476 | -0.03 | 37.367
0.5 | 0.241 | 0.00479 | -0.031 | 50.316
1 | 0.304 | 0.00492 | -0.032 | 61.712
1.5 | 0.367 | 0.00541 | -0.033 | 67.8
2 | 0.429 | 0.00561 | -0.034 | 76.501
2.5 | 0.492 | 0.00584 | -0.035 | 84.321
3 | 0.555 | 0.00616 | -0.035 | 90.073
3.5 | 0.618 | 0.00652 | -0.036 | 94.689
4 | 0.68 | 0.00692 | -0.037 | 98.305
4.5 | 0.739 | 0.00738 | -0.038 | 100.107
5 | 0.794 | 0.0079 | -0.039 | 100.523
5.5 | 0.852 | 0.0083 | -0.039 | 102.541
6 | 0.909 | 0.00865 | -0.04 | 105.026
6.5 | 0.965 | 0.00907 | -0.041 | 106.374
7 | 1.018 | 0.01001 | -0.041 | 101.728
7.5 | 1.072 | 0.01048 | -0.042 | 102.25
8 | 1.124 | 0.01093 | -0.043 | 102.865
8.5 | 1.175 | 0.01143 | -0.043 | 102.806
9 | 1.224 | 0.01197 | -0.044 | 102.261
9.5 | 1.271 | 0.01256 | -0.045 | 101.213
10 | 1.317 | 0.01324 | -0.045 | 99.464
10.5 | 1.36 | 0.0139 | -0.046 | 97.843
11 | 1.401 | 0.01461 | -0.047 | 95.912
11.5 | 1.439 | 0.01543 | -0.047 | 93.27
12 | 1.474 | 0.01621 | -0.048 | 90.894
12.5 | 1.504 | 0.01714 | -0.049 | 87.771
13 | 1.532 | 0.01807 | -0.049 | 84.768
13.5 | 1.556 | 0.01905 | -0.05 | 81.686
14 | 1.577 | 0.02018 | -0.05 | 78.167
14.5 | 1.595 | 0.0213 | -0.051 | 74.891
15 | 1.609 | 0.02249 | -0.052 | 71.525
15.5 | 1.62 | 0.02374 | -0.052 | 68.233
16 | 1.627 | 0.02524 | -0.053 | 64.446
16.5 | 1.63 | 0.02691 | -0.053 | 60.557
17 | 1.629 | 0.02889 | -0.054 | 56.401
17.5 | 1.626 | 0.03091 | -0.054 | 52.589
18 | 1.619 | 0.03312 | -0.055 | 48.889
18.5 | 1.61 | 0.03516 | -0.055 | 45.789
19 | 1.598 | 0.03729 | -0.056 | 42.849
19.5 | 1.582 | 0.04011 | -0.056 | 39.456
20 | 1.565 | 0.04274 | -0.056 | 36.625

## 138. Re 18M Mach 0.00 (2)
BIGFOIL.COM POLAR EXPORT
NACA64-220 a=0.6
NACA64-220 a=0.6 |  |  |  | Cl Max: | 1.7259 | at alpha= | 20 | deg
XFOIL ncrit=9 |  |  |  | L/D Max: | 116.449 | at alpha= | 3 | deg
Re: | 18000000 |  |  | Cd Min: | 0.05258 | at alpha= | 20 | deg
Mach: | 0 |  |  | Cl=0 at alpha= | -1.4171 | deg
|  |  |  | @ Cl=0.1, Cd= | 0.0040338
|  |  |  | @ Cl=0.4, Cd= | 0.0041564
|  |  |  | @ Cl=0.6, Cd= | 0.005284
alpha (deg) | Cl | Cd | Cm | Cl/Cd
-20 | -1.5856 | 0.03543 | -0.0525 | -44.753
-19.5 | -1.5687 | 0.03257 | -0.0521 | -48.164
-19 | -1.5508 | 0.02988 | -0.0516 | -51.9009
-18.5 | -1.5369 | 0.02703 | -0.0505 | -56.859
-18 | -1.5178 | 0.02471 | -0.0494 | -61.4245
-17.5 | -1.4983 | 0.02255 | -0.048 | -66.4435
-17 | -1.477 | 0.02055 | -0.0464 | -71.8735
-16.5 | -1.4549 | 0.01873 | -0.0446 | -77.6775
-16 | -1.4291 | 0.0172 | -0.0428 | -83.0872
-15.5 | -1.4026 | 0.01581 | -0.0407 | -88.716
-15 | -1.3742 | 0.01462 | -0.0386 | -93.9945
-14.5 | -1.3459 | 0.01356 | -0.036 | -99.2552
-14 | -1.3177 | 0.01264 | -0.0331 | -104.2484
-13.5 | -1.2938 | 0.01181 | -0.0291 | -109.5512
-13 | -1.275 | 0.01121 | -0.0233 | -113.7377
-12.5 | -1.2347 | 0.01072 | -0.0213 | -115.1772
-12 | -1.1892 | 0.01028 | -0.0202 | -115.6809
-11.5 | -1.1405 | 0.00991 | -0.0195 | -115.0858
-11 | -1.0898 | 0.00956 | -0.0191 | -113.9958
-10.5 | -1.0381 | 0.00924 | -0.0188 | -112.3485
-10 | -0.9857 | 0.00888 | -0.0187 | -111.0023
-9.5 | -0.932 | 0.00858 | -0.0188 | -108.6247
-9 | -0.8769 | 0.0083 | -0.0191 | -105.6506
-8.5 | -0.8213 | 0.00805 | -0.0194 | -102.0248
-8 | -0.7654 | 0.00777 | -0.0198 | -98.5071
-7.5 | -0.7085 | 0.00756 | -0.0203 | -93.7169
-7 | -0.6514 | 0.0073 | -0.0209 | -89.2329
-6.5 | -0.5937 | 0.00711 | -0.0216 | -83.5021
-6 | -0.5357 | 0.00689 | -0.0223 | -77.7504
-5.5 | -0.4778 | 0.00664 | -0.023 | -71.9578
-5 | -0.4199 | 0.00639 | -0.0237 | -65.7121
-4.5 | -0.3616 | 0.00612 | -0.0245 | -59.085
-4 | -0.3028 | 0.00589 | -0.0253 | -51.4092
-3.5 | -0.244 | 0.00566 | -0.0262 | -43.1095
-3 | -0.185 | 0.00537 | -0.0271 | -34.4507
-2.5 | -0.1262 | 0.00506 | -0.028 | -24.9407
-2 | -0.0682 | 0.00462 | -0.0289 | -14.7619
-1.5 | -0.0101 | 0.00414 | -0.0298 | -2.4396
-1 | 0.0508 | 0.00405 | -0.031 | 12.5432
-0.5 | 0.1115 | 0.00403 | -0.0321 | 27.6675
0 | 0.1726 | 0.00398 | -0.0333 | 43.3668
0.5 | 0.2337 | 0.00401 | -0.0345 | 58.2793
1 | 0.2947 | 0.00403 | -0.0357 | 73.1266
1.5 | 0.3556 | 0.00409 | -0.0369 | 86.9438
2 | 0.4158 | 0.00418 | -0.038 | 99.4737
2.5 | 0.4757 | 0.00434 | -0.039 | 109.6083
3 | 0.5345 | 0.00459 | -0.0399 | 116.4488
3.5 | 0.5893 | 0.00516 | -0.0403 | 114.2054
4 | 0.6428 | 0.00578 | -0.0404 | 111.2111
4.5 | 0.6959 | 0.00637 | -0.0404 | 109.2465
5 | 0.7512 | 0.00672 | -0.0407 | 111.7857
5.5 | 0.8052 | 0.00711 | -0.0408 | 113.2489
6 | 0.8588 | 0.00749 | -0.0409 | 114.6595
6.5 | 0.9109 | 0.00789 | -0.0407 | 115.4499
7 | 0.9616 | 0.00831 | -0.0402 | 115.716
7.5 | 1.0101 | 0.00877 | -0.0394 | 115.1767
8 | 1.0578 | 0.00918 | -0.0384 | 115.2288
8.5 | 1.1042 | 0.00957 | -0.0373 | 115.3814
9 | 1.1477 | 0.00995 | -0.0356 | 115.3467
9.5 | 1.17 | 0.01043 | -0.03 | 112.1764
10 | 1.1999 | 0.01105 | -0.0263 | 108.5882
10.5 | 1.23 | 0.01182 | -0.0231 | 104.0609
11 | 1.2606 | 0.01271 | -0.0202 | 99.1817
11.5 | 1.2926 | 0.01362 | -0.0177 | 94.9046
12 | 1.3215 | 0.01475 | -0.0151 | 89.5932
12.5 | 1.3483 | 0.01605 | -0.0125 | 84.0062
13 | 1.3769 | 0.01734 | -0.0102 | 79.406
13.5 | 1.4049 | 0.01873 | -0.0081 | 75.008
14 | 1.4308 | 0.02029 | -0.006 | 70.5175
14.5 | 1.4527 | 0.02215 | -0.0038 | 65.5847
15 | 1.4755 | 0.02407 | -0.0019 | 61.3004
15.5 | 1.4993 | 0.02603 | -0.0002 | 57.5989
16 | 1.5221 | 0.02815 | 0.0013 | 54.071
16.5 | 1.5443 | 0.03037 | 0.0026 | 50.8495
17 | 1.5653 | 0.03271 | 0.0039 | 47.8539
17.5 | 1.5974 | 0.03557 | 0.002 | 44.9086
18 | 1.6241 | 0.03859 | 0.0011 | 42.086
18.5 | 1.6569 | 0.04193 | -0.0014 | 39.5159
19 | 1.6963 | 0.04522 | -0.005 | 37.5122
19.5 | 1.7165 | 0.04871 | -0.0056 | 35.2392
20 | 1.7259 | 0.05258 | -0.005 | 32.8243

## 139. Re 18M Mach 0.10 (1)
BIGFOIL.COM POLAR EXPORT
NACA64-220 a=0.6
NACA64-220 a=0.6 |  |  |  | Cl Max: | 1.613 | at alpha= | 16.5 | deg
JavaFoil+Calcfoil stall+Eppler ext transition |  |  |  | L/D Max: | 106.005 | at alpha= | 6.5 | deg
Re: | 18000000 |  |  | Cd Min: | 0.00478 | at alpha= | 0.5 | deg
Mach: | 0.1 |  |  | Cl=0 at alpha= | -1.4127 | deg
|  |  |  | @ Cl=0.1, Cd= | 0.0051125
|  |  |  | @ Cl=0.4, Cd= | 0.005535
|  |  |  | @ Cl=0.6, Cd= | 0.00641
alpha (deg) | Cl | Cd | Cm | Cl/Cd
-20 | -1.338 | 0.04608 | 0.001 | -29.039
-19.5 | -1.348 | 0.04275 | 0 | -31.54
-19 | -1.358 | 0.03914 | 0 | -34.687
-18.5 | -1.364 | 0.03614 | -0.001 | -37.726
-18 | -1.369 | 0.03261 | -0.001 | -41.963
-17.5 | -1.371 | 0.02956 | -0.002 | -46.358
-17 | -1.368 | 0.02743 | -0.003 | -49.853
-16.5 | -1.362 | 0.02538 | -0.004 | -53.665
-16 | -1.354 | 0.02326 | -0.004 | -58.198
-15.5 | -1.341 | 0.02185 | -0.005 | -61.361
-15 | -1.326 | 0.02022 | -0.006 | -65.556
-14.5 | -1.307 | 0.0187 | -0.006 | -69.899
-14 | -1.285 | 0.01747 | -0.007 | -73.577
-13.5 | -1.261 | 0.01609 | -0.008 | -78.348
-13 | -1.233 | 0.01493 | -0.009 | -82.591
-12.5 | -1.201 | 0.01399 | -0.01 | -85.849
-12 | -1.167 | 0.01313 | -0.01 | -88.913
-11.5 | -1.13 | 0.01243 | -0.011 | -90.839
-11 | -1.09 | 0.01177 | -0.012 | -92.57
-10.5 | -1.047 | 0.01113 | -0.013 | -94.084
-10 | -1.002 | 0.01062 | -0.014 | -94.366
-9.5 | -0.955 | 0.01009 | -0.014 | -94.651
-9 | -0.905 | 0.00967 | -0.015 | -93.673
-8.5 | -0.854 | 0.00927 | -0.016 | -92.107
-8 | -0.8 | 0.00795 | -0.017 | -100.702
-7.5 | -0.748 | 0.0086 | -0.018 | -87.066
-7 | -0.69 | 0.00827 | -0.019 | -83.444
-6.5 | -0.631 | 0.00795 | -0.02 | -79.325
-6 | -0.571 | 0.00766 | -0.02 | -74.481
-5.5 | -0.51 | 0.00737 | -0.021 | -69.223
-5 | -0.449 | 0.00715 | -0.022 | -62.733
-4.5 | -0.387 | 0.00671 | -0.023 | -57.69
-4 | -0.325 | 0.00649 | -0.024 | -50.062
-3.5 | -0.262 | 0.00631 | -0.025 | -41.632
-3 | -0.2 | 0.006 | -0.026 | -33.322
-2.5 | -0.137 | 0.00575 | -0.026 | -23.872
-2 | -0.074 | 0.00551 | -0.027 | -13.421
-1.5 | -0.011 | 0.00533 | -0.028 | -2.019
-1 | 0.052 | 0.00521 | -0.029 | 10.063
-0.5 | 0.116 | 0.00508 | -0.03 | 22.783
0 | 0.179 | 0.0048 | -0.031 | 37.308
0.5 | 0.242 | 0.00478 | -0.031 | 50.659
1 | 0.305 | 0.00491 | -0.032 | 62.208
1.5 | 0.368 | 0.00543 | -0.033 | 67.86
2 | 0.432 | 0.00564 | -0.034 | 76.516
2.5 | 0.495 | 0.00587 | -0.035 | 84.349
3 | 0.558 | 0.00615 | -0.036 | 90.645
3.5 | 0.621 | 0.00654 | -0.037 | 94.889
4 | 0.684 | 0.00691 | -0.037 | 98.902
4.5 | 0.742 | 0.00749 | -0.038 | 99.129
5 | 0.797 | 0.00795 | -0.039 | 100.339
5.5 | 0.855 | 0.00836 | -0.039 | 102.341
6 | 0.913 | 0.0087 | -0.04 | 104.867
6.5 | 0.969 | 0.00914 | -0.041 | 106.005
7 | 1.022 | 0.01012 | -0.041 | 101.035
7.5 | 1.076 | 0.01058 | -0.042 | 101.753
8 | 1.128 | 0.01104 | -0.043 | 102.197
8.5 | 1.179 | 0.01155 | -0.044 | 102.129
9 | 1.228 | 0.01211 | -0.044 | 101.409
9.5 | 1.275 | 0.01271 | -0.045 | 100.389
10 | 1.32 | 0.01341 | -0.046 | 98.479
10.5 | 1.363 | 0.01408 | -0.046 | 96.814
11 | 1.404 | 0.01481 | -0.047 | 94.81
11.5 | 1.442 | 0.01559 | -0.048 | 92.464
12 | 1.475 | 0.01655 | -0.048 | 89.113
12.5 | 1.505 | 0.01741 | -0.049 | 86.403
13 | 1.531 | 0.01839 | -0.049 | 83.287
13.5 | 1.554 | 0.0194 | -0.05 | 80.11
14 | 1.573 | 0.02058 | -0.051 | 76.438
14.5 | 1.589 | 0.02173 | -0.051 | 73.102
15 | 1.6 | 0.02296 | -0.052 | 69.699
15.5 | 1.609 | 0.0244 | -0.052 | 65.918
16 | 1.612 | 0.02606 | -0.053 | 61.852
16.5 | 1.613 | 0.02772 | -0.053 | 58.168
17 | 1.609 | 0.02966 | -0.054 | 54.261
17.5 | 1.602 | 0.0318 | -0.054 | 50.372
18 | 1.592 | 0.03381 | -0.055 | 47.088
18.5 | 1.578 | 0.0363 | -0.055 | 43.487
19 | 1.562 | 0.03858 | -0.056 | 40.501
19.5 | 1.543 | 0.04157 | -0.056 | 37.105
20 | 1.52 | 0.04487 | -0.056 | 33.886

## 140. Re 18M Mach 0.10 (2)
BIGFOIL.COM POLAR EXPORT
NACA64-220 a=0.6
NACA64-220 a=0.6 |  |  |  | Cl Max: | 1.7177 | at alpha= | 20 | deg
XFOIL ncrit=9 |  |  |  | L/D Max: | 117.255 | at alpha= | 3 | deg
Re: | 18000000 |  |  | Cd Min: | 0.05532 | at alpha= | 20 | deg
Mach: | 0.1 |  |  | Cl=0 at alpha= | -1.4169 | deg
|  |  |  | @ Cl=0.1, Cd= | 0.004034
|  |  |  | @ Cl=0.4, Cd= | 0.0041453
|  |  |  | @ Cl=0.6, Cd= | 0.0052276
alpha (deg) | Cl | Cd | Cm | Cl/Cd
-20 | -1.5845 | 0.03726 | -0.0548 | -42.5255
-19.5 | -1.5681 | 0.03422 | -0.0545 | -45.8241
-19 | -1.5496 | 0.03144 | -0.054 | -49.2875
-18.5 | -1.5326 | 0.02869 | -0.0531 | -53.4193
-18 | -1.5135 | 0.0262 | -0.052 | -57.7672
-17.5 | -1.4947 | 0.02388 | -0.0507 | -62.5921
-17 | -1.4748 | 0.02168 | -0.0491 | -68.0258
-16.5 | -1.4537 | 0.01969 | -0.0472 | -73.8294
-16 | -1.4284 | 0.01802 | -0.0454 | -79.2675
-15.5 | -1.4023 | 0.01651 | -0.0433 | -84.9364
-15 | -1.3741 | 0.0152 | -0.0412 | -90.4013
-14.5 | -1.3455 | 0.01405 | -0.0387 | -95.7651
-14 | -1.3165 | 0.01304 | -0.036 | -100.9586
-13.5 | -1.2904 | 0.01213 | -0.0324 | -106.3809
-13 | -1.2687 | 0.01138 | -0.0275 | -111.4851
-12.5 | -1.2393 | 0.01089 | -0.0232 | -113.8017
-12 | -1.1952 | 0.01041 | -0.0216 | -114.8127
-11.5 | -1.147 | 0.01002 | -0.0207 | -114.4711
-11 | -1.0965 | 0.00965 | -0.0201 | -113.6269
-10.5 | -1.0444 | 0.00933 | -0.0198 | -111.94
-10 | -0.9919 | 0.00896 | -0.0195 | -110.7031
-9.5 | -0.938 | 0.00864 | -0.0195 | -108.5648
-9 | -0.8826 | 0.00835 | -0.0196 | -105.7006
-8.5 | -0.8266 | 0.0081 | -0.0199 | -102.0494
-8 | -0.7703 | 0.00781 | -0.0202 | -98.63
-7.5 | -0.7131 | 0.0076 | -0.0207 | -93.8289
-7 | -0.6556 | 0.00734 | -0.0213 | -89.3188
-6.5 | -0.5974 | 0.00715 | -0.0219 | -83.5524
-6 | -0.5391 | 0.00692 | -0.0226 | -77.9046
-5.5 | -0.4807 | 0.00668 | -0.0233 | -71.9611
-5 | -0.4226 | 0.00641 | -0.0239 | -65.9282
-4.5 | -0.3638 | 0.00614 | -0.0247 | -59.2508
-4 | -0.3047 | 0.0059 | -0.0255 | -51.6441
-3.5 | -0.2455 | 0.00567 | -0.0264 | -43.2981
-3 | -0.1861 | 0.00538 | -0.0273 | -34.5911
-2.5 | -0.127 | 0.00506 | -0.0282 | -25.0988
-2 | -0.0686 | 0.00462 | -0.0291 | -14.8485
-1.5 | -0.0102 | 0.00413 | -0.03 | -2.4697
-1 | 0.0512 | 0.00405 | -0.0312 | 12.642
-0.5 | 0.1123 | 0.00403 | -0.0323 | 27.866
0 | 0.1738 | 0.00399 | -0.0335 | 43.5589
0.5 | 0.2353 | 0.00401 | -0.0347 | 58.6783
1 | 0.2967 | 0.00403 | -0.0359 | 73.6228
1.5 | 0.358 | 0.00409 | -0.0371 | 87.5306
2 | 0.4187 | 0.00417 | -0.0382 | 100.4077
2.5 | 0.479 | 0.00434 | -0.0393 | 110.3687
3 | 0.5382 | 0.00459 | -0.0402 | 117.2549
3.5 | 0.5935 | 0.00515 | -0.0405 | 115.2427
4 | 0.6471 | 0.00579 | -0.0406 | 111.7617
4.5 | 0.7003 | 0.00639 | -0.0405 | 109.5931
5 | 0.7558 | 0.00675 | -0.0408 | 111.9704
5.5 | 0.81 | 0.00714 | -0.0409 | 113.4454
6 | 0.8637 | 0.00753 | -0.0408 | 114.7012
6.5 | 0.9159 | 0.00794 | -0.0405 | 115.3526
7 | 0.9665 | 0.00836 | -0.04 | 115.61
7.5 | 1.0145 | 0.00885 | -0.039 | 114.6328
8 | 1.0621 | 0.00925 | -0.0379 | 114.8216
8.5 | 1.1076 | 0.00966 | -0.0364 | 114.6584
9 | 1.1433 | 0.01002 | -0.0331 | 114.1018
9.5 | 1.1671 | 0.01063 | -0.0279 | 109.793
10 | 1.1985 | 0.0113 | -0.0245 | 106.0619
10.5 | 1.2291 | 0.01212 | -0.0214 | 101.4109
11 | 1.2598 | 0.01307 | -0.0185 | 96.3887
11.5 | 1.2917 | 0.01405 | -0.016 | 91.9359
12 | 1.3213 | 0.01523 | -0.0135 | 86.7564
12.5 | 1.3477 | 0.01661 | -0.0108 | 81.1379
13 | 1.3764 | 0.01797 | -0.0086 | 76.5943
13.5 | 1.404 | 0.01944 | -0.0064 | 72.2222
14 | 1.4294 | 0.02111 | -0.0042 | 67.712
14.5 | 1.4508 | 0.02309 | -0.002 | 62.8324
15 | 1.475 | 0.02502 | -0.0002 | 58.9528
15.5 | 1.5 | 0.02698 | 0.0014 | 55.5967
16 | 1.5222 | 0.02924 | 0.0029 | 52.0588
16.5 | 1.5424 | 0.03173 | 0.0044 | 48.6101
17 | 1.5609 | 0.03438 | 0.0057 | 45.4014
17.5 | 1.5933 | 0.03737 | 0.0037 | 42.6358
18 | 1.6205 | 0.04042 | 0.0029 | 40.0915
18.5 | 1.6565 | 0.04354 | 0.0004 | 38.0455
19 | 1.6909 | 0.04736 | -0.003 | 35.7031
19.5 | 1.7099 | 0.05121 | -0.0038 | 33.39
20 | 1.7177 | 0.05532 | -0.0031 | 31.0503

## 141. Re 18M Mach 0.25 (1)
BIGFOIL.COM POLAR EXPORT
NACA64-220 a=0.6
NACA64-220 a=0.6 |  |  |  | Cl Max: | 1.531 | at alpha= | 14 | deg
JavaFoil+Calcfoil stall+Eppler ext transition |  |  |  | L/D Max: | 102.589 | at alpha= | 6 | deg
Re: | 18000000 |  |  | Cd Min: | 0.00484 | at alpha= | 0 | deg
Mach: | 0.25 |  |  | Cl=0 at alpha= | -1.4154 | deg
|  |  |  | @ Cl=0.1, Cd= | 0.0051621
|  |  |  | @ Cl=0.4, Cd= | 0.0055601
|  |  |  | @ Cl=0.6, Cd= | 0.0064835
alpha (deg) | Cl | Cd | Cm | Cl/Cd
-20 | -0.999 | 0.07655 | 0.001 | -13.047
-19.5 | -1.053 | 0.06077 | 0 | -17.333
-19 | -1.09 | 0.05754 | 0 | -18.936
-18.5 | -1.128 | 0.0506 | -0.001 | -22.289
-18 | -1.161 | 0.04506 | -0.001 | -25.761
-17.5 | -1.191 | 0.03942 | -0.002 | -30.207
-17 | -1.214 | 0.03547 | -0.003 | -34.233
-16.5 | -1.232 | 0.03191 | -0.004 | -38.618
-16 | -1.246 | 0.02857 | -0.004 | -43.629
-15.5 | -1.255 | 0.02571 | -0.005 | -48.796
-15 | -1.256 | 0.02378 | -0.006 | -52.807
-14.5 | -1.252 | 0.02181 | -0.007 | -57.414
-14 | -1.244 | 0.02015 | -0.007 | -61.727
-13.5 | -1.231 | 0.01833 | -0.008 | -67.153
-13 | -1.212 | 0.01707 | -0.009 | -70.989
-12.5 | -1.189 | 0.01571 | -0.01 | -75.714
-12 | -1.162 | 0.01452 | -0.011 | -80.075
-11.5 | -1.131 | 0.01365 | -0.011 | -82.807
-11 | -1.095 | 0.01278 | -0.012 | -85.725
-10.5 | -1.056 | 0.01208 | -0.013 | -87.44
-10 | -1.014 | 0.01137 | -0.014 | -89.112
-9.5 | -0.968 | 0.01083 | -0.015 | -89.39
-9 | -0.92 | 0.01025 | -0.016 | -89.769
-8.5 | -0.869 | 0.00975 | -0.017 | -89.074
-8 | -0.815 | 0.00931 | -0.017 | -87.539
-7.5 | -0.76 | 0.00894 | -0.018 | -84.946
-7 | -0.704 | 0.00803 | -0.019 | -87.596
-6.5 | -0.647 | 0.00825 | -0.02 | -78.407
-6 | -0.585 | 0.00789 | -0.021 | -74.23
-5.5 | -0.523 | 0.00761 | -0.022 | -68.759
-5 | -0.461 | 0.00741 | -0.023 | -62.188
-4.5 | -0.397 | 0.00681 | -0.024 | -58.4
-4 | -0.334 | 0.00666 | -0.024 | -50.108
-3.5 | -0.27 | 0.00641 | -0.025 | -42.052
-3 | -0.205 | 0.00609 | -0.026 | -33.708
-2.5 | -0.141 | 0.0058 | -0.027 | -24.308
-2 | -0.076 | 0.00558 | -0.028 | -13.632
-1.5 | -0.011 | 0.00539 | -0.029 | -2.053
-1 | 0.054 | 0.00524 | -0.03 | 10.285
-0.5 | 0.119 | 0.00513 | -0.031 | 23.18
0 | 0.184 | 0.00484 | -0.031 | 37.999
0.5 | 0.249 | 0.00484 | -0.032 | 51.411
1 | 0.314 | 0.00495 | -0.033 | 63.414
1.5 | 0.379 | 0.00546 | -0.034 | 69.302
2 | 0.444 | 0.00577 | -0.035 | 76.843
2.5 | 0.508 | 0.00598 | -0.036 | 84.97
3 | 0.573 | 0.00628 | -0.037 | 91.257
3.5 | 0.638 | 0.00677 | -0.038 | 94.286
4 | 0.703 | 0.00719 | -0.038 | 97.749
4.5 | 0.756 | 0.0077 | -0.039 | 98.281
5 | 0.816 | 0.00825 | -0.04 | 98.833
5.5 | 0.875 | 0.00871 | -0.04 | 100.496
6 | 0.934 | 0.0091 | -0.041 | 102.589
6.5 | 0.99 | 0.00996 | -0.042 | 99.409
7 | 1.045 | 0.01067 | -0.042 | 97.909
7.5 | 1.099 | 0.01118 | -0.043 | 98.341
8 | 1.152 | 0.01171 | -0.044 | 98.365
8.5 | 1.202 | 0.01227 | -0.045 | 97.978
9 | 1.25 | 0.01292 | -0.045 | 96.771
9.5 | 1.296 | 0.01365 | -0.046 | 94.943
10 | 1.339 | 0.01447 | -0.047 | 92.515
10.5 | 1.379 | 0.01525 | -0.047 | 90.432
11 | 1.416 | 0.01615 | -0.048 | 87.679
11.5 | 1.449 | 0.01705 | -0.049 | 85.016
12 | 1.476 | 0.01798 | -0.049 | 82.09
12.5 | 1.498 | 0.01917 | -0.05 | 78.132
13 | 1.515 | 0.02029 | -0.051 | 74.659
13.5 | 1.526 | 0.0216 | -0.051 | 70.651
14 | 1.531 | 0.02296 | -0.052 | 66.712
14.5 | 1.531 | 0.02455 | -0.052 | 62.352
15 | 1.525 | 0.02607 | -0.053 | 58.474
15.5 | 1.512 | 0.02805 | -0.053 | 53.907
16 | 1.493 | 0.03039 | -0.054 | 49.111
16.5 | 1.467 | 0.03256 | -0.054 | 45.067
17 | 1.436 | 0.0356 | -0.055 | 40.329
17.5 | 1.399 | 0.03827 | -0.055 | 36.551
18 | 1.355 | 0.04198 | -0.056 | 32.283
18.5 | 1.307 | 0.04569 | -0.056 | 28.599
19 | 1.254 | 0.04988 | -0.056 | 25.138

## 142. Re 18M Mach 0.25 (2)
BIGFOIL.COM POLAR EXPORT
NACA64-220 a=0.6
NACA64-220 a=0.6 |  |  |  | Cl Max: | 1.6757 | at alpha= | 19.5 | deg
XFOIL ncrit=9 |  |  |  | L/D Max: | 119.38 | at alpha= | 3.5 | deg
Re: | 18000000 |  |  | Cd Min: | 0.06754 | at alpha= | 20 | deg
Mach: | 0.25 |  |  | Cl=0 at alpha= | -1.4184 | deg
|  |  |  | @ Cl=0.1, Cd= | 0.0040553
|  |  |  | @ Cl=0.4, Cd= | 0.0041224
|  |  |  | @ Cl=0.6, Cd= | 0.0050509
alpha (deg) | Cl | Cd | Cm | Cl/Cd
-20 | -1.5635 | 0.04942 | -0.0654 | -31.637
-19.5 | -1.5498 | 0.04526 | -0.0657 | -34.2422
-19 | -1.5339 | 0.04149 | -0.0656 | -36.9704
-18.5 | -1.5169 | 0.03793 | -0.0651 | -39.9921
-18 | -1.4974 | 0.03472 | -0.0645 | -43.1279
-17.5 | -1.4772 | 0.03171 | -0.0635 | -46.5847
-17 | -1.4585 | 0.02875 | -0.0622 | -50.7304
-16.5 | -1.442 | 0.02579 | -0.0606 | -55.9131
-16 | -1.4192 | 0.02343 | -0.0587 | -60.5719
-15.5 | -1.397 | 0.02114 | -0.0566 | -66.0833
-15 | -1.3721 | 0.01911 | -0.0543 | -71.8001
-14.5 | -1.3437 | 0.01738 | -0.052 | -77.313
-14 | -1.3145 | 0.01582 | -0.0494 | -83.091
-13.5 | -1.2847 | 0.01442 | -0.0466 | -89.0915
-13 | -1.2537 | 0.01323 | -0.0436 | -94.7619
-12.5 | -1.2245 | 0.01219 | -0.0399 | -100.4512
-12 | -1.1998 | 0.01127 | -0.0349 | -106.4596
-11.5 | -1.1753 | 0.01071 | -0.029 | -109.7386
-11 | -1.1287 | 0.01022 | -0.0269 | -110.4403
-10.5 | -1.0777 | 0.00981 | -0.0255 | -109.8573
-10 | -1.024 | 0.00944 | -0.0245 | -108.4746
-9.5 | -0.9695 | 0.00905 | -0.0237 | -107.1271
-9 | -0.9135 | 0.00868 | -0.0232 | -105.2419
-8.5 | -0.8557 | 0.00838 | -0.023 | -102.1122
-8 | -0.7972 | 0.00809 | -0.023 | -98.5414
-7.5 | -0.7384 | 0.00781 | -0.0231 | -94.5455
-7 | -0.6784 | 0.00756 | -0.0234 | -89.7354
-6.5 | -0.6184 | 0.00732 | -0.0237 | -84.4809
-6 | -0.5578 | 0.00707 | -0.0242 | -78.8967
-5.5 | -0.4972 | 0.00684 | -0.0248 | -72.6901
-5 | -0.4366 | 0.00656 | -0.0253 | -66.5549
-4.5 | -0.3763 | 0.00624 | -0.0259 | -60.3045
-4 | -0.3151 | 0.006 | -0.0267 | -52.5167
-3.5 | -0.2537 | 0.00574 | -0.0275 | -44.1986
-3 | -0.1924 | 0.00544 | -0.0283 | -35.3676
-2.5 | -0.1313 | 0.00511 | -0.0292 | -25.6947
-2 | -0.071 | 0.00465 | -0.0301 | -15.2688
-1.5 | -0.0104 | 0.00414 | -0.031 | -2.5121
-1 | 0.0533 | 0.00407 | -0.0322 | 13.0958
-0.5 | 0.1167 | 0.00405 | -0.0334 | 28.8148
0 | 0.1804 | 0.004 | -0.0347 | 45.1
0.5 | 0.2442 | 0.00402 | -0.0359 | 60.7463
1 | 0.3079 | 0.00405 | -0.0371 | 76.0247
1.5 | 0.3717 | 0.0041 | -0.0384 | 90.6585
2 | 0.435 | 0.00415 | -0.0395 | 104.8193
2.5 | 0.4972 | 0.00435 | -0.0405 | 114.2989
3.5 | 0.616 | 0.00516 | -0.0417 | 119.3798
4 | 0.6713 | 0.00579 | -0.0416 | 115.9413
4.5 | 0.7245 | 0.00648 | -0.0412 | 111.8056
5 | 0.7809 | 0.00691 | -0.0412 | 113.0101
5.5 | 0.836 | 0.00733 | -0.0409 | 114.0518
6 | 0.8902 | 0.00775 | -0.0404 | 114.8645
6.5 | 0.9421 | 0.00822 | -0.0395 | 114.6107
7 | 0.9898 | 0.00875 | -0.0379 | 113.12
7.5 | 1.0353 | 0.00927 | -0.0359 | 111.6828
8 | 1.0703 | 0.0097 | -0.0318 | 110.3402
8.5 | 1.0951 | 0.01035 | -0.0263 | 105.8068
9 | 1.1267 | 0.01113 | -0.0224 | 101.2309
9.5 | 1.1598 | 0.012 | -0.0192 | 96.65
10 | 1.1928 | 0.01301 | -0.0161 | 91.6833
10.5 | 1.2237 | 0.0142 | -0.013 | 86.1761
11 | 1.2565 | 0.01541 | -0.0104 | 81.538
11.5 | 1.2872 | 0.01679 | -0.0077 | 76.6647
12 | 1.3144 | 0.01843 | -0.0048 | 71.3185
12.5 | 1.3426 | 0.02009 | -0.0023 | 66.8293
13 | 1.3706 | 0.02187 | 0.0001 | 62.6703
13.5 | 1.3953 | 0.02395 | 0.0025 | 58.2589
14 | 1.419 | 0.02622 | 0.0047 | 54.119
14.5 | 1.4442 | 0.02849 | 0.0066 | 50.6915
15 | 1.4689 | 0.03088 | 0.0083 | 47.568
15.5 | 1.4914 | 0.03357 | 0.0099 | 44.4266
16 | 1.5108 | 0.03657 | 0.0115 | 41.3126
16.5 | 1.5297 | 0.03976 | 0.0128 | 38.4733
17 | 1.5485 | 0.04301 | 0.0139 | 36.0033
17.5 | 1.5814 | 0.04641 | 0.0122 | 34.0746
18 | 1.6092 | 0.05005 | 0.0112 | 32.1518
18.5 | 1.6363 | 0.05419 | 0.0096 | 30.1956
19 | 1.6611 | 0.05898 | 0.0073 | 28.1638
19.5 | 1.6757 | 0.06405 | 0.0061 | 26.1624
20 | 1.6479 | 0.06754 | 0.0138 | 24.3989

## 143. Re 18M Mach 0.50 (1)
BIGFOIL.COM POLAR EXPORT
NACA64-220 a=0.6
NACA64-220 a=0.6 |  |  |  | Cl Max: | 1.312 | at alpha= | 9.5 | deg
JavaFoil+Calcfoil stall+Eppler ext transition |  |  |  | L/D Max: | 96.681 | at alpha= | 2.5 | deg
Re: | 18000000 |  |  | Cd Min: | 0.00503 | at alpha= | 0 | deg
Mach: | 0.5 |  |  | Cl=0 at alpha= | -1.4167 | deg
|  |  |  | @ Cl=0.1, Cd= | 0.0054014
|  |  |  | @ Cl=0.4, Cd= | 0.0056368
|  |  |  | @ Cl=0.6, Cd= | 0.0064931
alpha (deg) | Cl | Cd | Cm | Cl/Cd
-20 | -1.067 | 0.19528 | 0.001 | -5.465
-19.5 | -1.037 | 0.19561 | 0 | -5.304
-19 | -1.008 | 0.18437 | 0 | -5.47
-18.5 | -0.979 | 0.18364 | -0.001 | -5.333
-18 | -0.954 | 0.16104 | -0.001 | -5.922
-17.5 | -0.924 | 0.15878 | -0.002 | -5.82
-17 | -0.894 | 0.15407 | -0.002 | -5.805
-16.5 | -0.866 | 0.13919 | -0.003 | -6.22
-16 | -0.841 | 0.12589 | -0.003 | -6.681
-15.5 | -0.812 | 0.11918 | -0.004 | -6.809
-15 | -0.78 | 0.11574 | -0.004 | -6.743
-14.5 | -0.76 | 0.09968 | -0.005 | -7.628
-14 | -0.797 | 0.04961 | -0.007 | -16.075
-13.5 | -0.778 | 0.04077 | -0.008 | -19.071
-13 | -0.764 | 0.0298 | -0.01 | -25.635
-12.5 | -0.637 | 0.08859 | -0.006 | -7.186
-12 | -0.622 | 0.07214 | -0.008 | -8.617
-11.5 | -0.672 | 0.02475 | -0.012 | -27.146
-11 | -0.645 | 0.02121 | -0.013 | -30.405
-10.5 | -0.778 | 0.02183 | -0.014 | -35.633
-10 | -0.935 | 0.01688 | -0.015 | -55.354
-9.5 | -0.954 | 0.01527 | -0.016 | -62.481
-9 | -0.94 | 0.01402 | -0.017 | -67.077
-8.5 | -0.907 | 0.01292 | -0.018 | -70.19
-8 | -0.863 | 0.01206 | -0.019 | -71.591
-7.5 | -0.813 | 0.01122 | -0.02 | -72.494
-7 | -0.758 | 0.01057 | -0.021 | -71.709
-6.5 | -0.699 | 0.00996 | -0.022 | -70.211
-6 | -0.638 | 0.00938 | -0.023 | -67.937
-5.5 | -0.573 | 0.0089 | -0.024 | -64.397
-5 | -0.507 | 0.00846 | -0.025 | -59.943
-4.5 | -0.44 | 0.00769 | -0.026 | -57.247
-4 | -0.372 | 0.00731 | -0.027 | -50.928
-3.5 | -0.301 | 0.00706 | -0.028 | -42.628
-3 | -0.229 | 0.00659 | -0.029 | -34.796
-2.5 | -0.158 | 0.00619 | -0.03 | -25.441
-2 | -0.085 | 0.00588 | -0.031 | -14.446
-1.5 | -0.012 | 0.00565 | -0.032 | -2.189
-1 | 0.06 | 0.0055 | -0.033 | 10.967
-0.5 | 0.133 | 0.00532 | -0.034 | 24.998
0 | 0.206 | 0.00503 | -0.035 | 40.847
0.5 | 0.278 | 0.00504 | -0.036 | 55.159
1 | 0.351 | 0.00514 | -0.037 | 68.229
1.5 | 0.423 | 0.00587 | -0.038 | 72.091
2 | 0.496 | 0.00625 | -0.039 | 79.288
2.5 | 0.564 | 0.00584 | -0.04 | 96.681
3 | 0.634 | 0.00711 | -0.041 | 89.157
3.5 | 0.703 | 0.00774 | -0.041 | 90.755
4 | 0.772 | 0.00835 | -0.042 | 92.411
4.5 | 0.832 | 0.00918 | -0.043 | 90.657
5 | 0.897 | 0.00997 | -0.044 | 89.986
5.5 | 0.961 | 0.01062 | -0.044 | 90.519
6 | 1.021 | 0.01209 | -0.045 | 84.513
6.5 | 1.081 | 0.01282 | -0.046 | 84.313
7 | 1.137 | 0.01362 | -0.047 | 83.478
7.5 | 1.188 | 0.01449 | -0.048 | 82.02
8 | 1.234 | 0.01541 | -0.048 | 80.111
8.5 | 1.272 | 0.01651 | -0.049 | 77.053
9 | 1.3 | 0.01783 | -0.05 | 72.899
9.5 | 1.312 | 0.01926 | -0.051 | 68.122
10 | 1.298 | 0.02088 | -0.051 | 62.161
10.5 | 1.228 | 0.02296 | -0.052 | 53.501
11 | 0.832 | 0.02645 | -0.052 | 31.46
11.5 | 0.858 | 0.03102 | -0.053 | 27.652
12 | 0.895 | 0.02871 | -0.054 | 31.178
12.5 | 0.923 | 0.0325 | -0.054 | 28.398
13 | 0.949 | 0.03719 | -0.055 | 25.504
13.5 | 0.983 | 0.03603 | -0.056 | 27.293
14 | 1.01 | 0.0405 | -0.056 | 24.937
14.5 | 1.029 | 0.04874 | -0.056 | 21.119

## 144. Re 18M Mach 0.50 (2)
BIGFOIL.COM POLAR EXPORT
NACA64-220 a=0.6
NACA64-220 a=0.6 |  |  |  | Cl Max: | 1.3955 | at alpha= | 15.5 | deg
XFOIL ncrit=9 |  |  |  | L/D Max: | 142.723 | at alpha= | 3 | deg
Re: | 18000000 |  |  | Cd Min: | 0.17355 | at alpha= | 20 | deg
Mach: | 0.5 |  |  | Cl=0 at alpha= | -1.4171 | deg
|  |  |  | @ Cl=0.1, Cd= | 0.0041541
|  |  |  | @ Cl=0.4, Cd= | 0.0041916
|  |  |  | @ Cl=0.6, Cd= | 0.0044534
alpha (deg) | Cl | Cd | Cm | Cl/Cd
-17.5 | -0.9287 | 0.12086 | -0.0478 | -7.6841
-17 | -0.9483 | 0.1089 | -0.0563 | -8.708
-16.5 | -0.9687 | 0.09733 | -0.0643 | -9.9527
-16 | -0.9925 | 0.08592 | -0.0718 | -11.5514
-15.5 | -1.0206 | 0.07479 | -0.0786 | -13.6462
-15 | -1.0445 | 0.06501 | -0.0834 | -16.0668
-14.5 | -1.0741 | 0.0556 | -0.087 | -19.3183
-14 | -1.0952 | 0.04772 | -0.0886 | -22.9505
-13.5 | -1.1167 | 0.04053 | -0.0886 | -27.5524
-13 | -1.1335 | 0.03424 | -0.0872 | -33.1046
-12.5 | -1.1412 | 0.029 | -0.0844 | -39.3517
-12 | -1.1409 | 0.02466 | -0.0806 | -46.2652
-11.5 | -1.1273 | 0.02124 | -0.0764 | -53.0744
-11 | -1.1033 | 0.01847 | -0.0721 | -59.7347
-10.5 | -1.0729 | 0.01616 | -0.0678 | -66.3923
-10 | -1.0373 | 0.01421 | -0.0635 | -72.9979
-9.5 | -0.999 | 0.0126 | -0.0592 | -79.2857
-9 | -0.9608 | 0.01125 | -0.0545 | -85.4044
-8.5 | -0.9289 | 0.01017 | -0.0482 | -91.3373
-8 | -0.8939 | 0.00956 | -0.0414 | -93.5042
-7.5 | -0.8343 | 0.00908 | -0.0384 | -91.8833
-7 | -0.7699 | 0.00866 | -0.0363 | -88.903
-6.5 | -0.7041 | 0.00826 | -0.0347 | -85.2421
-6 | -0.6356 | 0.00792 | -0.0338 | -80.2525
-5.5 | -0.5664 | 0.00759 | -0.0331 | -74.6245
-5 | -0.4969 | 0.00729 | -0.0328 | -68.1619
-4.5 | -0.4283 | 0.00689 | -0.0326 | -62.1626
-4 | -0.3599 | 0.00645 | -0.0325 | -55.7984
-3.5 | -0.2896 | 0.00615 | -0.0329 | -47.0894
-3 | -0.2201 | 0.00575 | -0.0333 | -38.2783
-2.5 | -0.1511 | 0.00524 | -0.0339 | -28.8359
-2 | -0.0828 | 0.00465 | -0.0345 | -17.8065
-1.5 | -0.0123 | 0.00425 | -0.0354 | -2.8941
-1 | 0.0619 | 0.00419 | -0.0368 | 14.7733
-0.5 | 0.1363 | 0.00412 | -0.0382 | 33.0825
0 | 0.2109 | 0.00411 | -0.0397 | 51.3139
0.5 | 0.2852 | 0.00415 | -0.0411 | 68.7229
1 | 0.3595 | 0.00417 | -0.0425 | 86.211
1.5 | 0.4345 | 0.00421 | -0.044 | 103.2067
2 | 0.5085 | 0.00432 | -0.0452 | 117.7083
2.5 | 0.5825 | 0.00441 | -0.0464 | 132.0862
3 | 0.6551 | 0.00459 | -0.0472 | 142.7233
3.5 | 0.7227 | 0.00507 | -0.0472 | 142.5444
4.5 | 0.8307 | 0.0069 | -0.0429 | 120.3913
5 | 0.8786 | 0.00769 | -0.0394 | 114.2523
5.5 | 0.9152 | 0.00841 | -0.0338 | 108.8228
6 | 0.9331 | 0.00937 | -0.0256 | 99.5838
6.5 | 0.9597 | 0.0107 | -0.0197 | 89.6916
7 | 0.978 | 0.01262 | -0.0136 | 77.496
7.5 | 1.0004 | 0.01467 | -0.0084 | 68.1936
8 | 1.0302 | 0.01656 | -0.0043 | 62.2101
8.5 | 1.064 | 0.01842 | -0.0006 | 57.7633
9 | 1.0952 | 0.02053 | 0.003 | 53.3463
9.5 | 1.1278 | 0.02268 | 0.0064 | 49.7266
10 | 1.1582 | 0.02514 | 0.0097 | 46.07
10.5 | 1.1907 | 0.02762 | 0.0127 | 43.1101
11 | 1.222 | 0.03034 | 0.0156 | 40.2769
11.5 | 1.2513 | 0.03331 | 0.0184 | 37.5653
12 | 1.282 | 0.03637 | 0.021 | 35.2488
12.5 | 1.3107 | 0.0397 | 0.0234 | 33.0151
13 | 1.3395 | 0.04323 | 0.0257 | 30.9854
13.5 | 1.3647 | 0.04715 | 0.0278 | 28.9438
14 | 1.3868 | 0.05151 | 0.0296 | 26.9229
15.5 | 1.3955 | 0.07062 | 0.0315 | 19.7607
16 | 1.3748 | 0.07987 | 0.0295 | 17.213
16.5 | 1.3495 | 0.09012 | 0.0261 | 14.9745
17 | 1.3231 | 0.10118 | 0.0213 | 13.0767
17.5 | 1.2971 | 0.11285 | 0.0153 | 11.494
18 | 1.2711 | 0.12502 | 0.0082 | 10.1672
18.5 | 1.2481 | 0.13729 | 0.0005 | 9.091
19 | 1.2273 | 0.14956 | -0.0078 | 8.2061
19.5 | 1.2083 | 0.16191 | -0.0164 | 7.4628
20 | 1.1887 | 0.17355 | -0.024 | 6.8493

## 145. Re 20M Mach 0.00 (1)
BIGFOIL.COM POLAR EXPORT
NACA64-220 a=0.6
NACA64-220 a=0.6 |  |  |  | Cl Max: | 1.631 | at alpha= | 16.5 | deg
JavaFoil+Calcfoil stall+Eppler ext transition |  |  |  | L/D Max: | 110.332 | at alpha= | 5 | deg
Re: | 20000000 |  |  | Cd Min: | 0.00482 | at alpha= | 0.5 | deg
Mach: | 0 |  |  | Cl=0 at alpha= | -1.4127 | deg
|  |  |  | @ Cl=0.1, Cd= | 0.0051433
|  |  |  | @ Cl=0.4, Cd= | 0.0055924
|  |  |  | @ Cl=0.6, Cd= | 0.00645
alpha (deg) | Cl | Cd | Cm | Cl/Cd
-20 | -1.378 | 0.04265 | 0.001 | -32.312
-19.5 | -1.385 | 0.03956 | 0 | -35.015
-19 | -1.391 | 0.03635 | 0 | -38.251
-18.5 | -1.394 | 0.03328 | -0.001 | -41.89
-18 | -1.393 | 0.03105 | -0.001 | -44.871
-17.5 | -1.392 | 0.02825 | -0.002 | -49.265
-17 | -1.387 | 0.02581 | -0.003 | -53.74
-16.5 | -1.379 | 0.02396 | -0.004 | -57.548
-16 | -1.368 | 0.02201 | -0.004 | -62.142
-15.5 | -1.352 | 0.02073 | -0.005 | -65.233
-15 | -1.335 | 0.01921 | -0.006 | -69.519
-14.5 | -1.314 | 0.01793 | -0.006 | -73.327
-14 | -1.291 | 0.01664 | -0.007 | -77.58
-13.5 | -1.265 | 0.01536 | -0.008 | -82.362
-13 | -1.236 | 0.01439 | -0.009 | -85.851
-12.5 | -1.203 | 0.01341 | -0.01 | -89.739
-12 | -1.168 | 0.01263 | -0.01 | -92.462
-11.5 | -1.13 | 0.01196 | -0.011 | -94.462
-11 | -1.089 | 0.01134 | -0.012 | -96.047
-10.5 | -1.046 | 0.0108 | -0.013 | -96.891
-10 | -1.001 | 0.01028 | -0.014 | -97.365
-9.5 | -0.953 | 0.00982 | -0.014 | -97.057
-9 | -0.904 | 0.00937 | -0.015 | -96.445
-8.5 | -0.852 | 0.009 | -0.016 | -94.681
-8 | -0.802 | 0.00867 | -0.017 | -92.527
-7.5 | -0.745 | 0.0083 | -0.018 | -89.792
-7 | -0.687 | 0.00808 | -0.019 | -84.959
-6.5 | -0.628 | 0.0078 | -0.02 | -80.503
-6 | -0.568 | 0.00755 | -0.02 | -75.271
-5.5 | -0.508 | 0.00725 | -0.021 | -70.031
-5 | -0.447 | 0.00703 | -0.022 | -63.516
-4.5 | -0.385 | 0.0066 | -0.023 | -58.4
-4 | -0.323 | 0.0064 | -0.024 | -50.506
-3.5 | -0.261 | 0.00625 | -0.025 | -41.815
-3 | -0.199 | 0.006 | -0.025 | -33.141
-2.5 | -0.136 | 0.00574 | -0.026 | -23.792
-2 | -0.074 | 0.00556 | -0.027 | -13.226
-1.5 | -0.011 | 0.00537 | -0.028 | -1.993
-1 | 0.052 | 0.00525 | -0.029 | 9.948
-0.5 | 0.115 | 0.00511 | -0.03 | 22.513
0 | 0.178 | 0.00499 | -0.03 | 35.65
0.5 | 0.241 | 0.00482 | -0.031 | 50.016
1 | 0.304 | 0.00529 | -0.032 | 57.399
1.5 | 0.367 | 0.00547 | -0.033 | 67.003
2 | 0.429 | 0.0057 | -0.034 | 75.315
2.5 | 0.492 | 0.00593 | -0.035 | 83.046
3 | 0.555 | 0.00625 | -0.035 | 88.736
3.5 | 0.618 | 0.00653 | -0.036 | 94.592
4 | 0.68 | 0.00696 | -0.037 | 97.784
4.5 | 0.739 | 0.00744 | -0.038 | 99.287
5 | 0.795 | 0.0072 | -0.039 | 110.332
5.5 | 0.852 | 0.0082 | -0.039 | 103.903
6 | 0.91 | 0.00854 | -0.04 | 106.5
6.5 | 0.965 | 0.00925 | -0.041 | 104.251
7 | 1.019 | 0.00984 | -0.041 | 103.544
7.5 | 1.073 | 0.01029 | -0.042 | 104.27
8 | 1.125 | 0.01073 | -0.043 | 104.891
8.5 | 1.176 | 0.0112 | -0.043 | 105.044
9 | 1.225 | 0.01176 | -0.044 | 104.218
9.5 | 1.273 | 0.01232 | -0.045 | 103.261
10 | 1.318 | 0.01296 | -0.045 | 101.715
10.5 | 1.361 | 0.01366 | -0.046 | 99.614
11 | 1.402 | 0.01431 | -0.047 | 98.001
11.5 | 1.441 | 0.0151 | -0.047 | 95.437
12 | 1.475 | 0.01594 | -0.048 | 92.514
12.5 | 1.506 | 0.0168 | -0.049 | 89.627
13 | 1.534 | 0.01768 | -0.049 | 86.754
13.5 | 1.558 | 0.01865 | -0.05 | 83.53
14 | 1.579 | 0.01976 | -0.05 | 79.914
14.5 | 1.596 | 0.02084 | -0.051 | 76.606
15 | 1.61 | 0.022 | -0.052 | 73.208
15.5 | 1.621 | 0.02335 | -0.052 | 69.413
16 | 1.628 | 0.02491 | -0.053 | 65.335
16.5 | 1.631 | 0.02646 | -0.053 | 61.637
17 | 1.631 | 0.02826 | -0.054 | 57.704
17.5 | 1.627 | 0.03023 | -0.054 | 53.835
18 | 1.62 | 0.03236 | -0.055 | 50.067
18.5 | 1.611 | 0.03467 | -0.055 | 46.462
19 | 1.599 | 0.03646 | -0.056 | 43.865
19.5 | 1.584 | 0.03921 | -0.056 | 40.393
20 | 1.566 | 0.04221 | -0.056 | 37.108

## 146. Re 20M Mach 0.00 (2)
BIGFOIL.COM POLAR EXPORT
NACA64-220 a=0.6
NACA64-220 a=0.6 |  |  |  | Cl Max: | 1.7378 | at alpha= | 20 | deg
XFOIL ncrit=9 |  |  |  | L/D Max: | 117.79 | at alpha= | 8.5 | deg
Re: | 20000000 |  |  | Cd Min: | 0.05179 | at alpha= | 20 | deg
Mach: | 0 |  |  | Cl=0 at alpha= | -1.4237 | deg
|  |  |  | @ Cl=0.1, Cd= | 0.0040136
|  |  |  | @ Cl=0.4, Cd= | 0.0042179
|  |  |  | @ Cl=0.6, Cd= | 0.0053858
alpha (deg) | Cl | Cd | Cm | Cl/Cd
-20 | -1.6005 | 0.03422 | -0.0523 | -46.7709
-19.5 | -1.5832 | 0.03143 | -0.0518 | -50.3723
-19 | -1.5641 | 0.02887 | -0.0512 | -54.1773
-18.5 | -1.5457 | 0.02641 | -0.0502 | -58.5271
-18 | -1.5268 | 0.02411 | -0.049 | -63.3264
-17.5 | -1.5079 | 0.02191 | -0.0475 | -68.8225
-17 | -1.4864 | 0.01999 | -0.0458 | -74.3572
-16.5 | -1.4651 | 0.01814 | -0.0439 | -80.7663
-16 | -1.4399 | 0.01663 | -0.0419 | -86.5845
-15.5 | -1.4128 | 0.0153 | -0.0398 | -92.3399
-15 | -1.3847 | 0.01416 | -0.0375 | -97.7895
-14.5 | -1.3565 | 0.01314 | -0.0348 | -103.2344
-14 | -1.3284 | 0.0123 | -0.0318 | -108
-13.5 | -1.3043 | 0.01154 | -0.0276 | -113.0243
-13 | -1.2813 | 0.01103 | -0.0224 | -116.165
-12.5 | -1.2391 | 0.01055 | -0.0207 | -117.4502
-12 | -1.1933 | 0.0101 | -0.0196 | -118.1485
-11.5 | -1.1442 | 0.00973 | -0.0189 | -117.5951
-11 | -1.0931 | 0.0094 | -0.0186 | -116.2872
-10.5 | -1.0407 | 0.00908 | -0.0185 | -114.6145
-10 | -0.9878 | 0.00876 | -0.0184 | -112.7626
-9.5 | -0.934 | 0.00843 | -0.0185 | -110.7948
-9 | -0.8788 | 0.00817 | -0.0188 | -107.5643
-8.5 | -0.8229 | 0.00792 | -0.0192 | -103.9015
-8 | -0.7668 | 0.00766 | -0.0196 | -100.1044
-7.5 | -0.7098 | 0.00743 | -0.0202 | -95.5316
-7 | -0.6525 | 0.00721 | -0.0208 | -90.4993
-6.5 | -0.5947 | 0.00701 | -0.0215 | -84.8359
-6 | -0.5366 | 0.00678 | -0.0222 | -79.1445
-5.5 | -0.4783 | 0.00659 | -0.0229 | -72.5797
-5 | -0.4204 | 0.00631 | -0.0236 | -66.6244
-4.5 | -0.362 | 0.00604 | -0.0244 | -59.9338
-4 | -0.3031 | 0.00584 | -0.0253 | -51.9007
-3.5 | -0.2442 | 0.00559 | -0.0262 | -43.6852
-2.5 | -0.1259 | 0.00507 | -0.0281 | -24.8323
-2 | -0.0675 | 0.00469 | -0.029 | -14.3923
-1.5 | -0.0092 | 0.0042 | -0.0299 | -2.1905
-1 | 0.0511 | 0.00407 | -0.031 | 12.5553
-0.5 | 0.1118 | 0.004 | -0.0322 | 27.95
0 | 0.1727 | 0.00394 | -0.0334 | 43.8325
0.5 | 0.2337 | 0.00399 | -0.0345 | 58.5714
1 | 0.2948 | 0.00397 | -0.0357 | 74.2569
1.5 | 0.3556 | 0.00405 | -0.0369 | 87.8025
3 | 0.5328 | 0.00472 | -0.0397 | 112.8814
3.5 | 0.5881 | 0.00526 | -0.0401 | 111.8061
4 | 0.642 | 0.00583 | -0.0403 | 110.1201
4.5 | 0.6957 | 0.00636 | -0.0404 | 109.3868
5 | 0.7517 | 0.00668 | -0.0408 | 112.5299
5.5 | 0.8057 | 0.00706 | -0.0409 | 114.1218
7 | 0.9629 | 0.00823 | -0.0404 | 116.9988
7.5 | 1.012 | 0.00867 | -0.0397 | 116.7243
8 | 1.0612 | 0.00904 | -0.039 | 117.3894
8.5 | 1.1084 | 0.00941 | -0.0379 | 117.7896
9 | 1.1525 | 0.00981 | -0.0364 | 117.4822
9.5 | 1.1804 | 0.01019 | -0.0317 | 115.8391
10 | 1.2078 | 0.01081 | -0.0275 | 111.7299
10.5 | 1.2372 | 0.01156 | -0.024 | 107.0242
11 | 1.2689 | 0.01237 | -0.0212 | 102.5788
11.5 | 1.3004 | 0.01327 | -0.0186 | 97.9955
12 | 1.3292 | 0.01438 | -0.0159 | 92.4339
12.5 | 1.3572 | 0.0156 | -0.0134 | 87
13 | 1.3863 | 0.01685 | -0.0111 | 82.273
13.5 | 1.414 | 0.01823 | -0.009 | 77.5645
14 | 1.4392 | 0.0198 | -0.0067 | 72.6869
14.5 | 1.461 | 0.02165 | -0.0044 | 67.4827
15 | 1.4855 | 0.02343 | -0.0026 | 63.4016
15.5 | 1.511 | 0.02525 | -0.001 | 59.8416
16 | 1.5345 | 0.02727 | 0.0005 | 56.2706
16.5 | 1.5544 | 0.02964 | 0.0021 | 52.4426
17 | 1.5737 | 0.03215 | 0.0034 | 48.9487
17.5 | 1.589 | 0.03481 | 0.0051 | 45.6478
18 | 1.6254 | 0.03767 | 0.0025 | 43.1484
18.5 | 1.6544 | 0.04054 | 0.0014 | 40.8091
19 | 1.6868 | 0.04377 | -0.001 | 38.5378
19.5 | 1.7188 | 0.04762 | -0.0042 | 36.0941
20 | 1.7378 | 0.05179 | -0.0057 | 33.5547

## 147. Re 20M Mach 0.10 (1)
BIGFOIL.COM POLAR EXPORT
NACA64-220 a=0.6
NACA64-220 a=0.6 |  |  |  | Cl Max: | 1.614 | at alpha= | 16 | deg
JavaFoil+Calcfoil stall+Eppler ext transition |  |  |  | L/D Max: | 106.217 | at alpha= | 6 | deg
Re: | 20000000 |  |  | Cd Min: | 0.00485 | at alpha= | 0.5 | deg
Mach: | 0.1 |  |  | Cl=0 at alpha= | -1.4127 | deg
|  |  |  | @ Cl=0.1, Cd= | 0.0051625
|  |  |  | @ Cl=0.4, Cd= | 0.00561
|  |  |  | @ Cl=0.6, Cd= | 0.0064633
alpha (deg) | Cl | Cd | Cm | Cl/Cd
-20 | -1.34 | 0.0449 | 0.001 | -29.841
-19.5 | -1.351 | 0.04153 | 0 | -32.518
-19 | -1.36 | 0.03805 | 0 | -35.737
-18.5 | -1.366 | 0.03515 | -0.001 | -38.852
-18 | -1.369 | 0.03234 | -0.001 | -42.333
-17.5 | -1.372 | 0.02878 | -0.002 | -47.678
-17 | -1.37 | 0.02668 | -0.003 | -51.325
-16.5 | -1.364 | 0.02472 | -0.004 | -55.171
-16 | -1.355 | 0.02266 | -0.004 | -59.823
-15.5 | -1.342 | 0.0213 | -0.005 | -63.03
-15 | -1.327 | 0.01988 | -0.006 | -66.746
-14.5 | -1.308 | 0.01835 | -0.006 | -71.288
-14 | -1.287 | 0.01704 | -0.007 | -75.521
-13.5 | -1.262 | 0.01583 | -0.008 | -79.724
-13 | -1.234 | 0.01467 | -0.009 | -84.139
-12.5 | -1.202 | 0.01373 | -0.01 | -87.571
-12 | -1.169 | 0.01283 | -0.01 | -91.114
-11.5 | -1.131 | 0.01216 | -0.011 | -93.036
-11 | -1.091 | 0.0115 | -0.012 | -94.823
-10.5 | -1.048 | 0.01095 | -0.013 | -95.726
-10 | -1.003 | 0.01039 | -0.014 | -96.562
-9.5 | -0.956 | 0.00991 | -0.014 | -96.4
-9 | -0.907 | 0.00948 | -0.015 | -95.642
-8.5 | -0.855 | 0.0091 | -0.016 | -93.875
-8 | -0.802 | 0.00817 | -0.017 | -98.059
-7.5 | -0.748 | 0.00841 | -0.018 | -88.96
-7 | -0.69 | 0.0081 | -0.019 | -85.222
-6.5 | -0.631 | 0.0078 | -0.02 | -80.902
-6 | -0.571 | 0.00753 | -0.02 | -75.752
-5.5 | -0.51 | 0.00735 | -0.021 | -69.431
-5 | -0.449 | 0.00713 | -0.022 | -62.922
-4.5 | -0.387 | 0.00694 | -0.023 | -55.794
-4 | -0.325 | 0.00642 | -0.024 | -50.612
-3.5 | -0.262 | 0.00629 | -0.025 | -41.751
-3 | -0.2 | 0.00603 | -0.026 | -33.152
-2.5 | -0.137 | 0.00576 | -0.026 | -23.82
-2 | -0.074 | 0.00558 | -0.027 | -13.264
-1.5 | -0.011 | 0.00536 | -0.028 | -2.009
-1 | 0.052 | 0.00523 | -0.029 | 10.028
-0.5 | 0.116 | 0.00514 | -0.03 | 22.522
0 | 0.179 | 0.00502 | -0.031 | 35.672
0.5 | 0.242 | 0.00485 | -0.031 | 49.872
1 | 0.305 | 0.00531 | -0.032 | 57.461
1.5 | 0.368 | 0.00552 | -0.033 | 66.692
2 | 0.432 | 0.0057 | -0.034 | 75.716
2.5 | 0.495 | 0.00594 | -0.035 | 83.293
3 | 0.558 | 0.00627 | -0.036 | 89.02
3.5 | 0.621 | 0.00656 | -0.037 | 94.627
4 | 0.684 | 0.00695 | -0.037 | 98.374
4.5 | 0.742 | 0.00745 | -0.038 | 99.69
5 | 0.798 | 0.0079 | -0.039 | 100.967
5.5 | 0.856 | 0.00825 | -0.039 | 103.783
6 | 0.913 | 0.0086 | -0.04 | 106.217
6.5 | 0.968 | 0.00952 | -0.041 | 101.754
7 | 1.023 | 0.00993 | -0.042 | 103.094
7.5 | 1.077 | 0.01039 | -0.042 | 103.671
8 | 1.13 | 0.01084 | -0.043 | 104.213
8.5 | 1.18 | 0.01132 | -0.044 | 104.282
9 | 1.229 | 0.01189 | -0.044 | 103.415
9.5 | 1.276 | 0.01248 | -0.045 | 102.273
10 | 1.321 | 0.01317 | -0.046 | 100.302
10.5 | 1.364 | 0.01384 | -0.046 | 98.551
11 | 1.405 | 0.01451 | -0.047 | 96.847
11.5 | 1.443 | 0.01527 | -0.048 | 94.487
12 | 1.476 | 0.01621 | -0.048 | 91.049
12.5 | 1.506 | 0.01709 | -0.049 | 88.124
13 | 1.532 | 0.018 | -0.05 | 85.133
13.5 | 1.555 | 0.01899 | -0.05 | 81.913
14 | 1.575 | 0.02014 | -0.051 | 78.201
14.5 | 1.59 | 0.02125 | -0.051 | 74.822
15 | 1.602 | 0.02246 | -0.052 | 71.315
15.5 | 1.61 | 0.02386 | -0.052 | 67.467
16 | 1.614 | 0.0256 | -0.053 | 63.04
16.5 | 1.614 | 0.02737 | -0.053 | 58.961
17 | 1.611 | 0.02899 | -0.054 | 55.563
17.5 | 1.604 | 0.03111 | -0.054 | 51.541
18 | 1.593 | 0.03336 | -0.055 | 47.756
18.5 | 1.58 | 0.03553 | -0.055 | 44.474
19 | 1.564 | 0.03773 | -0.056 | 41.449
19.5 | 1.544 | 0.04107 | -0.056 | 37.59
20 | 1.522 | 0.04391 | -0.056 | 34.667

## 148. Re 20M Mach 0.10 (2)
BIGFOIL.COM POLAR EXPORT
NACA64-220 a=0.6
NACA64-220 a=0.6 |  |  |  | Cl Max: | 1.7327 | at alpha= | 20 | deg
XFOIL ncrit=9 |  |  |  | L/D Max: | 117.218 | at alpha= | 8.5 | deg
Re: | 20000000 |  |  | Cd Min: | 0.05421 | at alpha= | 20 | deg
Mach: | 0.1 |  |  | Cl=0 at alpha= | -1.4235 | deg
|  |  |  | @ Cl=0.1, Cd= | 0.0040143
|  |  |  | @ Cl=0.4, Cd= | 0.0041262
|  |  |  | @ Cl=0.6, Cd= | 0.0053429
alpha (deg) | Cl | Cd | Cm | Cl/Cd
-20 | -1.597 | 0.03626 | -0.0546 | -44.043
-19.5 | -1.5802 | 0.03328 | -0.0542 | -47.482
-19 | -1.5615 | 0.03055 | -0.0536 | -51.1129
-18.5 | -1.5421 | 0.02801 | -0.0528 | -55.0553
-18 | -1.5232 | 0.02554 | -0.0517 | -59.6398
-17.5 | -1.5053 | 0.02316 | -0.0502 | -64.9957
-17 | -1.4835 | 0.02113 | -0.0486 | -70.2082
-16.5 | -1.4641 | 0.01906 | -0.0466 | -76.8153
-16 | -1.4389 | 0.01745 | -0.0446 | -82.4585
-15.5 | -1.4127 | 0.01597 | -0.0425 | -88.4596
-15 | -1.3847 | 0.01472 | -0.0402 | -94.0693
-14.5 | -1.3563 | 0.01359 | -0.0376 | -99.8013
-14 | -1.3274 | 0.01266 | -0.0347 | -104.8499
-13.5 | -1.3 | 0.01184 | -0.0311 | -109.7973
-13 | -1.2806 | 0.01118 | -0.0255 | -114.5438
-12.5 | -1.2443 | 0.01071 | -0.0225 | -116.1811
-12 | -1.1995 | 0.01023 | -0.021 | -117.2532
-11.5 | -1.1509 | 0.00984 | -0.0201 | -116.9614
-11 | -1.0999 | 0.00949 | -0.0196 | -115.9009
-10.5 | -1.0473 | 0.00916 | -0.0194 | -114.3341
-10 | -0.9941 | 0.00884 | -0.0192 | -112.4548
-9.5 | -0.9401 | 0.0085 | -0.0192 | -110.6
-9 | -0.8847 | 0.00822 | -0.0193 | -107.6277
-8.5 | -0.8282 | 0.00797 | -0.0197 | -103.9147
-8 | -0.7718 | 0.00771 | -0.0201 | -100.1038
-7.5 | -0.7145 | 0.00747 | -0.0205 | -95.6493
-7 | -0.6567 | 0.00725 | -0.0211 | -90.5793
-6.5 | -0.5985 | 0.00704 | -0.0218 | -85.0142
-6 | -0.54 | 0.00681 | -0.0225 | -79.2952
-5.5 | -0.4813 | 0.00661 | -0.0232 | -72.8139
-5 | -0.4229 | 0.00634 | -0.0239 | -66.7035
-4.5 | -0.3643 | 0.00606 | -0.0246 | -60.1155
-4 | -0.305 | 0.00586 | -0.0255 | -52.0478
-3.5 | -0.2457 | 0.0056 | -0.0264 | -43.875
-2 | -0.0679 | 0.00469 | -0.0291 | -14.4776
-1.5 | -0.0093 | 0.0042 | -0.0301 | -2.2143
-1 | 0.0515 | 0.00407 | -0.0312 | 12.6536
-0.5 | 0.1125 | 0.004 | -0.0324 | 28.125
0 | 0.1739 | 0.00394 | -0.0336 | 44.1371
0.5 | 0.2353 | 0.00399 | -0.0348 | 58.9724
1 | 0.2968 | 0.00397 | -0.036 | 74.7607
1.5 | 0.358 | 0.00405 | -0.0371 | 88.3951
2 | 0.4186 | 0.00416 | -0.0382 | 100.625
2.5 | 0.4782 | 0.00438 | -0.0392 | 109.1781
3 | 0.5366 | 0.00472 | -0.0399 | 113.6864
3.5 | 0.592 | 0.00526 | -0.0403 | 112.5475
4.5 | 0.7001 | 0.00638 | -0.0405 | 109.7335
5 | 0.7563 | 0.0067 | -0.0409 | 112.8806
5.5 | 0.8104 | 0.0071 | -0.0409 | 114.1408
6 | 0.865 | 0.00743 | -0.041 | 116.4199
6.5 | 0.9175 | 0.00784 | -0.0408 | 117.0281
7 | 0.9677 | 0.0083 | -0.0401 | 116.5904
7.5 | 1.0169 | 0.00873 | -0.0393 | 116.4834
8 | 1.0656 | 0.00912 | -0.0384 | 116.8421
8.5 | 1.1124 | 0.00949 | -0.0372 | 117.2181
9 | 1.1533 | 0.0099 | -0.0349 | 116.4949
9.5 | 1.1764 | 0.01038 | -0.0294 | 113.3333
10 | 1.206 | 0.01105 | -0.0256 | 109.1403
10.5 | 1.236 | 0.01186 | -0.0223 | 104.2159
11 | 1.2688 | 0.0127 | -0.0196 | 99.9055
11.5 | 1.2996 | 0.0137 | -0.0169 | 94.8613
12 | 1.3278 | 0.0149 | -0.0141 | 89.1141
12.5 | 1.357 | 0.01613 | -0.0117 | 84.129
13 | 1.3864 | 0.01744 | -0.0095 | 79.4954
13.5 | 1.4137 | 0.01891 | -0.0072 | 74.7594
14 | 1.4383 | 0.02058 | -0.0049 | 69.8882
14.5 | 1.4608 | 0.02247 | -0.0027 | 65.0111
15 | 1.4855 | 0.02434 | -0.0009 | 61.0312
15.5 | 1.5094 | 0.02637 | 0.0008 | 57.2393
16 | 1.5311 | 0.02863 | 0.0024 | 53.4789
16.5 | 1.5505 | 0.03115 | 0.0039 | 49.7753
17 | 1.57 | 0.03376 | 0.0052 | 46.5047
17.5 | 1.5875 | 0.03642 | 0.0067 | 43.5887
18 | 1.6262 | 0.03911 | 0.0041 | 41.5802
18.5 | 1.6523 | 0.04235 | 0.0031 | 39.0153
19 | 1.6808 | 0.04599 | 0.001 | 36.5471
19.5 | 1.7115 | 0.04998 | -0.0021 | 34.2437
20 | 1.7327 | 0.05421 | -0.0039 | 31.9627

## 149. Re 20M Mach 0.25 (1)
BIGFOIL.COM POLAR EXPORT
NACA64-220 a=0.6
NACA64-220 a=0.6 |  |  |  | Cl Max: | 1.533 | at alpha= | 14 | deg
JavaFoil+Calcfoil stall+Eppler ext transition |  |  |  | L/D Max: | 104.053 | at alpha= | 6 | deg
Re: | 20000000 |  |  | Cd Min: | 0.00488 | at alpha= | 0.5 | deg
Mach: | 0.25 |  |  | Cl=0 at alpha= | -1.4154 | deg
|  |  |  | @ Cl=0.1, Cd= | 0.0052121
|  |  |  | @ Cl=0.4, Cd= | 0.0056411
|  |  |  | @ Cl=0.6, Cd= | 0.0065778
alpha (deg) | Cl | Cd | Cm | Cl/Cd
-20 | -0.997 | 0.07728 | 0.001 | -12.905
-19.5 | -1.056 | 0.059 | 0 | -17.892
-19 | -1.092 | 0.05575 | 0 | -19.58
-18.5 | -1.13 | 0.04918 | -0.001 | -22.976
-18 | -1.163 | 0.04385 | -0.001 | -26.515
-17.5 | -1.193 | 0.03831 | -0.002 | -31.138
-17 | -1.216 | 0.03449 | -0.003 | -35.258
-16.5 | -1.234 | 0.03106 | -0.004 | -39.737
-16 | -1.248 | 0.02782 | -0.004 | -44.857
-15.5 | -1.255 | 0.02542 | -0.005 | -49.378
-15 | -1.257 | 0.02316 | -0.006 | -54.28
-14.5 | -1.253 | 0.02149 | -0.007 | -58.321
-14 | -1.245 | 0.01966 | -0.007 | -63.344
-13.5 | -1.233 | 0.01786 | -0.008 | -69.005
-13 | -1.214 | 0.01666 | -0.009 | -72.852
-12.5 | -1.191 | 0.01542 | -0.01 | -77.193
-12 | -1.164 | 0.01419 | -0.011 | -82.013
-11.5 | -1.132 | 0.01335 | -0.011 | -84.778
-11 | -1.096 | 0.01255 | -0.012 | -87.354
-10.5 | -1.057 | 0.01179 | -0.013 | -89.662
-10 | -1.015 | 0.0112 | -0.014 | -90.588
-9.5 | -0.969 | 0.01057 | -0.015 | -91.71
-9 | -0.921 | 0.01003 | -0.016 | -91.825
-8.5 | -0.87 | 0.00958 | -0.017 | -90.742
-8 | -0.816 | 0.00919 | -0.017 | -88.817
-7.5 | -0.761 | 0.00879 | -0.018 | -86.584
-7 | -0.707 | 0.00841 | -0.019 | -84.086
-6.5 | -0.647 | 0.00808 | -0.02 | -80.09
-6 | -0.585 | 0.00775 | -0.021 | -75.544
-5.5 | -0.523 | 0.00753 | -0.022 | -69.549
-5 | -0.461 | 0.00727 | -0.023 | -63.363
-4.5 | -0.397 | 0.00679 | -0.024 | -58.504
-4 | -0.334 | 0.00655 | -0.024 | -50.975
-3.5 | -0.27 | 0.00639 | -0.025 | -42.18
-3 | -0.205 | 0.00614 | -0.026 | -33.429
-2.5 | -0.141 | 0.00581 | -0.027 | -24.262
-2 | -0.076 | 0.00561 | -0.028 | -13.541
-1.5 | -0.011 | 0.00545 | -0.029 | -2.028
-1 | 0.054 | 0.00529 | -0.03 | 10.191
-0.5 | 0.119 | 0.00518 | -0.031 | 22.95
0 | 0.184 | 0.00505 | -0.031 | 36.397
0.5 | 0.249 | 0.00488 | -0.032 | 50.967
1 | 0.314 | 0.00537 | -0.033 | 58.43
1.5 | 0.379 | 0.00557 | -0.034 | 67.939
2 | 0.444 | 0.00579 | -0.035 | 76.574
2.5 | 0.508 | 0.00604 | -0.036 | 84.199
3 | 0.573 | 0.00642 | -0.037 | 89.264
3.5 | 0.638 | 0.0068 | -0.038 | 93.776
4 | 0.703 | 0.00726 | -0.038 | 96.828
4.5 | 0.757 | 0.00773 | -0.039 | 97.884
5 | 0.816 | 0.00821 | -0.04 | 99.481
5.5 | 0.876 | 0.00858 | -0.04 | 102.068
6 | 0.934 | 0.00898 | -0.041 | 104.053
6.5 | 0.99 | 0.00999 | -0.042 | 99.15
7 | 1.046 | 0.01048 | -0.043 | 99.83
7.5 | 1.1 | 0.01098 | -0.043 | 100.199
8 | 1.152 | 0.01148 | -0.044 | 100.383
8.5 | 1.203 | 0.01205 | -0.045 | 99.869
9 | 1.251 | 0.01264 | -0.045 | 98.975
9.5 | 1.297 | 0.01338 | -0.046 | 96.918
10 | 1.34 | 0.01416 | -0.047 | 94.59
10.5 | 1.38 | 0.01498 | -0.047 | 92.153
11 | 1.417 | 0.01583 | -0.048 | 89.516
11.5 | 1.451 | 0.0167 | -0.049 | 86.842
12 | 1.477 | 0.01769 | -0.049 | 83.531
12.5 | 1.499 | 0.01878 | -0.05 | 79.827
13 | 1.516 | 0.01995 | -0.051 | 75.979
13.5 | 1.527 | 0.02114 | -0.051 | 72.231
14 | 1.533 | 0.02246 | -0.052 | 68.243
14.5 | 1.532 | 0.02401 | -0.052 | 63.82
15 | 1.526 | 0.02574 | -0.053 | 59.28
15.5 | 1.513 | 0.02761 | -0.053 | 54.79
16 | 1.494 | 0.02973 | -0.054 | 50.243
16.5 | 1.468 | 0.03214 | -0.054 | 45.681
17 | 1.437 | 0.03481 | -0.055 | 41.279
17.5 | 1.4 | 0.03742 | -0.055 | 37.421
18 | 1.357 | 0.04108 | -0.056 | 33.03
18.5 | 1.308 | 0.04471 | -0.056 | 29.261
19 | 1.254 | 0.04962 | -0.056 | 25.268

## 150. Re 20M Mach 0.25 (2)
BIGFOIL.COM POLAR EXPORT
NACA64-220 a=0.6
NACA64-220 a=0.6 |  |  |  | Cl Max: | 1.6931 | at alpha= | 20 | deg
XFOIL ncrit=9 |  |  |  | L/D Max: | 119.379 | at alpha= | 3 | deg
Re: | 20000000 |  |  | Cd Min: | 0.06806 | at alpha= | 20 | deg
Mach: | 0.25 |  |  | Cl=0 at alpha= | -1.4233 | deg
|  |  |  | @ Cl=0.1, Cd= | 0.0040139
|  |  |  | @ Cl=0.4, Cd= | 0.0041151
|  |  |  | @ Cl=0.6, Cd= | 0.0051283
alpha (deg) | Cl | Cd | Cm | Cl/Cd
-20 | -1.5783 | 0.04812 | -0.0657 | -32.7993
-19.5 | -1.5641 | 0.04408 | -0.0658 | -35.4832
-19 | -1.5477 | 0.04038 | -0.0656 | -38.3284
-18.5 | -1.5306 | 0.03686 | -0.0652 | -41.5247
-18 | -1.5113 | 0.03371 | -0.0644 | -44.8324
-17.5 | -1.4907 | 0.03073 | -0.0634 | -48.5096
-17 | -1.4706 | 0.0279 | -0.062 | -52.7097
-16.5 | -1.4519 | 0.02515 | -0.0603 | -57.7296
-16 | -1.4284 | 0.02286 | -0.0584 | -62.4847
-15.5 | -1.4082 | 0.02047 | -0.0561 | -68.7934
-15 | -1.3825 | 0.01854 | -0.0538 | -74.5685
-14.5 | -1.3552 | 0.01678 | -0.0513 | -80.7628
-14 | -1.3257 | 0.01529 | -0.0486 | -86.7037
-13.5 | -1.2951 | 0.01396 | -0.0457 | -92.7722
-13 | -1.2644 | 0.01283 | -0.0425 | -98.5503
-12.5 | -1.2338 | 0.01188 | -0.0388 | -103.8552
-12 | -1.2109 | 0.01105 | -0.0333 | -109.5837
-11.5 | -1.1808 | 0.01053 | -0.0283 | -112.1368
-11 | -1.1335 | 0.01005 | -0.0262 | -112.7861
-10.5 | -1.0819 | 0.00963 | -0.0249 | -112.3468
-10 | -1.0276 | 0.00927 | -0.024 | -110.8522
-9.5 | -0.9721 | 0.0089 | -0.0233 | -109.2247
-9 | -0.9159 | 0.00855 | -0.0229 | -107.1228
-8.5 | -0.8579 | 0.00824 | -0.0227 | -104.1141
-8 | -0.799 | 0.00798 | -0.0228 | -100.1253
-7.5 | -0.74 | 0.00768 | -0.0229 | -96.3542
-7 | -0.6798 | 0.00746 | -0.0232 | -91.126
-6.5 | -0.6196 | 0.0072 | -0.0236 | -86.0556
-6 | -0.5588 | 0.00698 | -0.0241 | -80.0573
-5.5 | -0.498 | 0.00676 | -0.0247 | -73.6686
-5 | -0.4372 | 0.00647 | -0.0253 | -67.5734
-4.5 | -0.3766 | 0.00619 | -0.0259 | -60.8401
-4 | -0.3153 | 0.00596 | -0.0267 | -52.9027
-3.5 | -0.2538 | 0.00568 | -0.0275 | -44.6831
-3 | -0.1923 | 0.00542 | -0.0284 | -35.4797
-2.5 | -0.131 | 0.00513 | -0.0292 | -25.5361
-1.5 | -0.0097 | 0.00417 | -0.031 | -2.3261
-1 | 0.0535 | 0.00408 | -0.0322 | 13.1127
-0.5 | 0.1168 | 0.00399 | -0.0334 | 29.2732
0 | 0.1805 | 0.00395 | -0.0347 | 45.6962
0.5 | 0.2442 | 0.004 | -0.0359 | 61.05
1 | 0.3081 | 0.00398 | -0.0372 | 77.4121
1.5 | 0.3716 | 0.00407 | -0.0384 | 91.3022
2 | 0.4346 | 0.00417 | -0.0395 | 104.2206
2.5 | 0.4966 | 0.00437 | -0.0405 | 113.6384
3 | 0.5575 | 0.00467 | -0.0413 | 119.379
4 | 0.6697 | 0.00588 | -0.0414 | 113.8946
4.5 | 0.7243 | 0.00647 | -0.0412 | 111.9474
5 | 0.7813 | 0.00686 | -0.0412 | 113.8921
5.5 | 0.8363 | 0.0073 | -0.0409 | 114.5616
6 | 0.8915 | 0.00767 | -0.0406 | 116.2321
6.5 | 0.943 | 0.00816 | -0.0397 | 115.5637
7 | 0.9922 | 0.00866 | -0.0383 | 114.5727
7.5 | 1.0389 | 0.00914 | -0.0364 | 113.6652
8 | 1.0801 | 0.00959 | -0.0335 | 112.6277
8.5 | 1.1036 | 0.01012 | -0.0275 | 109.0514
9 | 1.1339 | 0.01088 | -0.0234 | 104.2188
9.5 | 1.1681 | 0.01169 | -0.0202 | 99.923
10 | 1.1998 | 0.0127 | -0.0169 | 94.4724
10.5 | 1.2329 | 0.01379 | -0.014 | 89.4054
11 | 1.2646 | 0.01501 | -0.0111 | 84.2505
11.5 | 1.2945 | 0.01642 | -0.0083 | 78.8368
12 | 1.3231 | 0.01796 | -0.0055 | 73.6693
12.5 | 1.3522 | 0.01956 | -0.003 | 69.1309
13 | 1.3801 | 0.02131 | -0.0006 | 64.763
13.5 | 1.404 | 0.02339 | 0.0019 | 60.0257
14 | 1.429 | 0.02555 | 0.0042 | 55.9295
14.5 | 1.4542 | 0.02781 | 0.0061 | 52.2905
15 | 1.4782 | 0.03025 | 0.0079 | 48.8661
15.5 | 1.4999 | 0.03297 | 0.0096 | 45.4929
16 | 1.5193 | 0.03594 | 0.0112 | 42.2732
16.5 | 1.5392 | 0.03904 | 0.0125 | 39.4262
17 | 1.5605 | 0.0421 | 0.0136 | 37.0665
17.5 | 1.5812 | 0.04516 | 0.0147 | 35.0133
18 | 1.615 | 0.04872 | 0.0126 | 33.1486
18.5 | 1.6349 | 0.05295 | 0.0119 | 30.8763
19 | 1.656 | 0.05754 | 0.0105 | 28.78
19.5 | 1.6768 | 0.06273 | 0.0081 | 26.7304
20 | 1.6931 | 0.06806 | 0.0063 | 24.8766

## 151. Re 20M Mach 0.50 (1)
BIGFOIL.COM POLAR EXPORT
NACA64-220 a=0.6
NACA64-220 a=0.6 |  |  |  | Cl Max: | 1.313 | at alpha= | 9.5 | deg
JavaFoil+Calcfoil stall+Eppler ext transition |  |  |  | L/D Max: | 92.014 | at alpha= | 5.5 | deg
Re: | 20000000 |  |  | Cd Min: | 0.00496 | at alpha= | 0 | deg
Mach: | 0.5 |  |  | Cl=0 at alpha= | -1.4167 | deg
|  |  |  | @ Cl=0.1, Cd= | 0.0054443
|  |  |  | @ Cl=0.4, Cd= | 0.005911
|  |  |  | @ Cl=0.6, Cd= | 0.0070074
alpha (deg) | Cl | Cd | Cm | Cl/Cd
-20 | -1.067 | 0.19948 | 0.001 | -5.35
-19.5 | -1.037 | 0.19641 | 0 | -5.282
-19 | -1.009 | 0.18942 | 0 | -5.327
-18.5 | -0.98 | 0.18503 | -0.001 | -5.295
-18 | -0.954 | 0.16432 | -0.001 | -5.805
-17.5 | -0.924 | 0.16082 | -0.002 | -5.744
-17 | -0.894 | 0.15458 | -0.002 | -5.785
-16.5 | -0.865 | 0.14561 | -0.003 | -5.941
-16 | -0.84 | 0.12989 | -0.003 | -6.467
-15.5 | -0.811 | 0.12226 | -0.004 | -6.631
-15 | -0.78 | 0.11929 | -0.004 | -6.54
-14.5 | -0.758 | 0.10379 | -0.005 | -7.3
-14 | -0.749 | 0.07978 | -0.006 | -9.394
-13.5 | -0.772 | 0.04353 | -0.008 | -17.746
-13 | -0.76 | 0.0315 | -0.009 | -24.136
-12.5 | -0.637 | 0.08832 | -0.006 | -7.212
-12 | -0.634 | 0.06345 | -0.009 | -9.991
-11.5 | -0.673 | 0.0241 | -0.012 | -27.928
-11 | -0.646 | 0.02082 | -0.013 | -31.006
-10.5 | -0.779 | 0.0213 | -0.014 | -36.572
-10 | -0.936 | 0.0165 | -0.015 | -56.699
-9.5 | -0.955 | 0.01493 | -0.016 | -63.974
-9 | -0.941 | 0.01373 | -0.017 | -68.585
-8.5 | -0.908 | 0.01264 | -0.018 | -71.824
-8 | -0.864 | 0.01179 | -0.019 | -73.284
-7.5 | -0.814 | 0.01099 | -0.02 | -74.057
-7 | -0.759 | 0.01034 | -0.021 | -73.373
-6.5 | -0.7 | 0.00975 | -0.022 | -71.753
-6 | -0.638 | 0.00922 | -0.023 | -69.201
-5.5 | -0.574 | 0.00873 | -0.024 | -65.729
-5 | -0.508 | 0.00832 | -0.025 | -61.072
-4.5 | -0.443 | 0.00795 | -0.026 | -55.672
-4 | -0.372 | 0.00717 | -0.027 | -51.901
-3.5 | -0.301 | 0.00694 | -0.028 | -43.34
-3 | -0.229 | 0.00664 | -0.029 | -34.538
-2.5 | -0.158 | 0.00625 | -0.03 | -25.23
-2 | -0.085 | 0.00595 | -0.031 | -14.281
-1.5 | -0.012 | 0.00566 | -0.032 | -2.185
-1 | 0.06 | 0.00551 | -0.033 | 10.941
-0.5 | 0.133 | 0.00539 | -0.034 | 24.671
0 | 0.206 | 0.00496 | -0.035 | 41.456
0.5 | 0.278 | 0.00503 | -0.036 | 55.253
1 | 0.351 | 0.0057 | -0.037 | 61.543
1.5 | 0.423 | 0.00601 | -0.038 | 70.399
2 | 0.496 | 0.0063 | -0.039 | 78.654
2.5 | 0.564 | 0.00674 | -0.04 | 83.749
3 | 0.634 | 0.00726 | -0.041 | 87.242
3.5 | 0.703 | 0.00777 | -0.041 | 90.424
4 | 0.772 | 0.00842 | -0.042 | 91.63
4.5 | 0.832 | 0.00922 | -0.043 | 90.29
5 | 0.898 | 0.00989 | -0.044 | 90.797
5.5 | 0.961 | 0.01045 | -0.045 | 92.014
6 | 1.022 | 0.01186 | -0.045 | 86.235
6.5 | 1.082 | 0.01257 | -0.046 | 86.086
7 | 1.138 | 0.01336 | -0.047 | 85.146
7.5 | 1.189 | 0.0142 | -0.048 | 83.776
8 | 1.235 | 0.01514 | -0.048 | 81.61
8.5 | 1.274 | 0.01623 | -0.049 | 78.45
9 | 1.301 | 0.01747 | -0.05 | 74.471
9.5 | 1.313 | 0.01886 | -0.051 | 69.621
10 | 1.299 | 0.02053 | -0.051 | 63.263
10.5 | 1.229 | 0.0225 | -0.052 | 54.629
11 | 0.833 | 0.0259 | -0.053 | 32.159
11.5 | 0.859 | 0.03034 | -0.053 | 28.309
12 | 0.896 | 0.02808 | -0.054 | 31.904
12.5 | 0.924 | 0.03183 | -0.054 | 29.025
13 | 0.95 | 0.03633 | -0.055 | 26.145
13.5 | 0.982 | 0.03678 | -0.056 | 26.703
14 | 1.006 | 0.04243 | -0.056 | 23.71
14.5 | 1.011 | 0.05828 | -0.054 | 17.346

## 152. Re 20M Mach 0.50 (2)
BIGFOIL.COM POLAR EXPORT
NACA64-220 a=0.6
NACA64-220 a=0.6 |  |  |  | Cl Max: | 1.417 | at alpha= | 15 | deg
XFOIL ncrit=9 |  |  |  | L/D Max: | 142.636 | at alpha= | 3 | deg
Re: | 20000000 |  |  | Cd Min: | 0.17355 | at alpha= | 20 | deg
Mach: | 0.5 |  |  | Cl=0 at alpha= | -1.4199 | deg
|  |  |  | @ Cl=0.1, Cd= | 0.0041095
|  |  |  | @ Cl=0.4, Cd= | 0.0041222
|  |  |  | @ Cl=0.6, Cd= | 0.0044231
alpha (deg) | Cl | Cd | Cm | Cl/Cd
-17 | -0.9564 | 0.1079 | -0.0573 | -8.8638
-16.5 | -0.9766 | 0.09634 | -0.0653 | -10.137
-16 | -1.0003 | 0.08503 | -0.0727 | -11.7641
-15.5 | -1.0281 | 0.07405 | -0.0793 | -13.8839
-15 | -1.0481 | 0.06464 | -0.0838 | -16.2144
-14.5 | -1.0847 | 0.05474 | -0.0877 | -19.8155
-14 | -1.1063 | 0.0469 | -0.0891 | -23.5885
-13.5 | -1.1289 | 0.0397 | -0.089 | -28.4358
-13 | -1.1463 | 0.03345 | -0.0874 | -34.2691
-12.5 | -1.1549 | 0.02826 | -0.0844 | -40.8669
-12 | -1.155 | 0.02395 | -0.0804 | -48.2255
-11.5 | -1.1412 | 0.02059 | -0.076 | -55.425
-11 | -1.1163 | 0.01787 | -0.0716 | -62.4678
-10.5 | -1.085 | 0.0156 | -0.0672 | -69.5513
-10 | -1.0493 | 0.01371 | -0.0629 | -76.5354
-9.5 | -1.0099 | 0.01218 | -0.0584 | -82.9146
-9 | -0.9723 | 0.0109 | -0.0534 | -89.2018
-8.5 | -0.9415 | 0.00994 | -0.0466 | -94.7183
-8 | -0.8998 | 0.00938 | -0.0406 | -95.9275
-7.5 | -0.8391 | 0.00891 | -0.0378 | -94.1751
-7 | -0.7735 | 0.00851 | -0.0359 | -90.8931
-6.5 | -0.707 | 0.00813 | -0.0344 | -86.9619
-6 | -0.6378 | 0.00779 | -0.0335 | -81.8742
-5.5 | -0.5685 | 0.00747 | -0.0329 | -76.1044
-5 | -0.4983 | 0.00718 | -0.0327 | -69.4011
-4 | -0.3603 | 0.0064 | -0.0325 | -56.2969
-3.5 | -0.2901 | 0.00608 | -0.0328 | -47.7138
-3 | -0.2197 | 0.00571 | -0.0334 | -38.4764
-2 | -0.0814 | 0.00474 | -0.0346 | -17.173
-1.5 | -0.0119 | 0.00423 | -0.0355 | -2.8132
-1 | 0.0624 | 0.00415 | -0.0369 | 15.0361
-0.5 | 0.1367 | 0.00407 | -0.0383 | 33.5872
0 | 0.211 | 0.00405 | -0.0397 | 52.0988
0.5 | 0.2853 | 0.00411 | -0.0411 | 69.4161
1 | 0.36 | 0.00409 | -0.0426 | 88.0196
1.5 | 0.4345 | 0.00415 | -0.044 | 104.6988
2 | 0.5091 | 0.00423 | -0.0453 | 120.3546
2.5 | 0.5826 | 0.00437 | -0.0464 | 133.3181
3 | 0.6547 | 0.00459 | -0.0472 | 142.6362
3.5 | 0.7185 | 0.00524 | -0.0467 | 137.1183
4 | 0.7773 | 0.00603 | -0.0453 | 128.9055
4.5 | 0.8289 | 0.00694 | -0.0426 | 119.438
5 | 0.8789 | 0.00766 | -0.0395 | 114.7389
5.5 | 0.9212 | 0.00833 | -0.0348 | 110.5882
6 | 0.9361 | 0.00926 | -0.0259 | 101.0907
6.5 | 0.9615 | 0.01061 | -0.0199 | 90.6221
7 | 0.981 | 0.01247 | -0.0139 | 78.6688
7.5 | 1.0063 | 0.01438 | -0.0089 | 69.9791
8 | 1.0381 | 0.0162 | -0.0049 | 64.0802
8.5 | 1.072 | 0.01802 | -0.0012 | 59.4895
9 | 1.1066 | 0.01994 | 0.0023 | 55.4965
9.5 | 1.1371 | 0.02217 | 0.0059 | 51.29
10 | 1.1684 | 0.02456 | 0.0093 | 47.5733
10.5 | 1.2003 | 0.02706 | 0.0124 | 44.357
11 | 1.2312 | 0.02977 | 0.0154 | 41.3571
11.5 | 1.2617 | 0.03267 | 0.0182 | 38.6195
12 | 1.2924 | 0.03569 | 0.0208 | 36.2118
12.5 | 1.3215 | 0.03899 | 0.0234 | 33.8933
13 | 1.3507 | 0.04245 | 0.0257 | 31.8186
13.5 | 1.3765 | 0.04632 | 0.0279 | 29.7172
14 | 1.4001 | 0.05053 | 0.0299 | 27.7083
14.5 | 1.4154 | 0.05558 | 0.0314 | 25.466
15 | 1.417 | 0.06197 | 0.0323 | 22.8659
15.5 | 1.4056 | 0.0698 | 0.032 | 20.1375
16 | 1.3844 | 0.079 | 0.0301 | 17.5241
17 | 1.3315 | 0.10032 | 0.022 | 13.2725
17.5 | 1.3059 | 0.11187 | 0.0162 | 11.6734
18.5 | 1.2558 | 0.13635 | 0.0013 | 9.2101
19 | 1.2349 | 0.14862 | -0.0069 | 8.3091
19.5 | 1.2139 | 0.1612 | -0.0157 | 7.5304
20 | 1.1966 | 0.17355 | -0.0246 | 6.8948