## index
index | Re | Mach | Datasource
1 | 50000 | 0 | JavaFoil+Calcfoil stall+Eppler ext transition
2 | 50000 | 0 | XFOIL ncrit=9
3 | 50000 | 0.1 | JavaFoil+Calcfoil stall+Eppler ext transition
4 | 50000 | 0.1 | XFOIL ncrit=9
5 | 50000 | 0.25 | JavaFoil+Calcfoil stall+Eppler ext transition
6 | 50000 | 0.25 | XFOIL ncrit=9
7 | 50000 | 0.5 | JavaFoil+Calcfoil stall+Eppler ext transition
8 | 50000 | 0.5 | XFOIL ncrit=9
9 | 100000 | 0 | JavaFoil+Calcfoil stall+Eppler ext transition
10 | 100000 | 0 | XFOIL ncrit=9
11 | 100000 | 0.1 | JavaFoil+Calcfoil stall+Eppler ext transition
12 | 100000 | 0.1 | XFOIL ncrit=9
13 | 100000 | 0.25 | JavaFoil+Calcfoil stall+Eppler ext transition
14 | 100000 | 0.25 | XFOIL ncrit=9
15 | 100000 | 0.5 | JavaFoil+Calcfoil stall+Eppler ext transition
16 | 100000 | 0.5 | XFOIL ncrit=9
17 | 250000 | 0 | JavaFoil+Calcfoil stall+Eppler ext transition
18 | 250000 | 0 | XFOIL ncrit=9
19 | 250000 | 0.1 | JavaFoil+Calcfoil stall+Eppler ext transition
20 | 250000 | 0.1 | XFOIL ncrit=9
21 | 250000 | 0.25 | JavaFoil+Calcfoil stall+Eppler ext transition
22 | 250000 | 0.25 | XFOIL ncrit=9
23 | 250000 | 0.5 | JavaFoil+Calcfoil stall+Eppler ext transition
24 | 250000 | 0.5 | XFOIL ncrit=9
25 | 500000 | 0 | JavaFoil+Calcfoil stall+Eppler ext transition
26 | 500000 | 0 | XFOIL ncrit=9
27 | 500000 | 0.1 | JavaFoil+Calcfoil stall+Eppler ext transition
28 | 500000 | 0.1 | XFOIL ncrit=9
29 | 500000 | 0.25 | JavaFoil+Calcfoil stall+Eppler ext transition
30 | 500000 | 0.25 | XFOIL ncrit=9
31 | 500000 | 0.5 | JavaFoil+Calcfoil stall+Eppler ext transition
32 | 500000 | 0.5 | XFOIL ncrit=9
33 | 750000 | 0 | JavaFoil+Calcfoil stall+Eppler ext transition
34 | 750000 | 0 | XFOIL ncrit=9
35 | 750000 | 0.1 | JavaFoil+Calcfoil stall+Eppler ext transition
36 | 750000 | 0.1 | XFOIL ncrit=9
37 | 750000 | 0.25 | JavaFoil+Calcfoil stall+Eppler ext transition
38 | 750000 | 0.25 | XFOIL ncrit=9
39 | 750000 | 0.5 | JavaFoil+Calcfoil stall+Eppler ext transition
40 | 750000 | 0.5 | XFOIL ncrit=9
41 | 1000000 | 0 | JavaFoil+Calcfoil stall+Eppler ext transition
42 | 1000000 | 0 | XFOIL ncrit=9
43 | 1000000 | 0.1 | JavaFoil+Calcfoil stall+Eppler ext transition
44 | 1000000 | 0.1 | XFOIL ncrit=9
45 | 1000000 | 0.25 | JavaFoil+Calcfoil stall+Eppler ext transition
46 | 1000000 | 0.25 | XFOIL ncrit=9
47 | 1000000 | 0.5 | JavaFoil+Calcfoil stall+Eppler ext transition
48 | 1000000 | 0.5 | XFOIL ncrit=9
49 | 2000000 | 0 | JavaFoil+Calcfoil stall+Eppler ext transition
50 | 2000000 | 0 | XFOIL ncrit=9
51 | 2000000 | 0.1 | JavaFoil+Calcfoil stall+Eppler ext transition
52 | 2000000 | 0.1 | XFOIL ncrit=9
53 | 2000000 | 0.25 | JavaFoil+Calcfoil stall+Eppler ext transition
54 | 2000000 | 0.25 | XFOIL ncrit=9
55 | 2000000 | 0.5 | JavaFoil+Calcfoil stall+Eppler ext transition
56 | 2000000 | 0.5 | XFOIL ncrit=9
57 | 3000000 | 0 | JavaFoil+Calcfoil stall+Eppler ext transition
58 | 3000000 | 0 | XFOIL ncrit=9
59 | 3000000 | 0.1 | JavaFoil+Calcfoil stall+Eppler ext transition
60 | 3000000 | 0.1 | XFOIL ncrit=9
61 | 3000000 | 0.25 | JavaFoil+Calcfoil stall+Eppler ext transition
62 | 3000000 | 0.25 | XFOIL ncrit=9
63 | 3000000 | 0.5 | JavaFoil+Calcfoil stall+Eppler ext transition
64 | 3000000 | 0.5 | XFOIL ncrit=9
65 | 4000000 | 0 | JavaFoil+Calcfoil stall+Eppler ext transition
66 | 4000000 | 0 | XFOIL ncrit=9
67 | 4000000 | 0.1 | JavaFoil+Calcfoil stall+Eppler ext transition
68 | 4000000 | 0.1 | XFOIL ncrit=9
69 | 4000000 | 0.25 | JavaFoil+Calcfoil stall+Eppler ext transition
70 | 4000000 | 0.25 | XFOIL ncrit=9
71 | 4000000 | 0.5 | JavaFoil+Calcfoil stall+Eppler ext transition
72 | 4000000 | 0.5 | XFOIL ncrit=9
73 | 5000000 | 0 | JavaFoil+Calcfoil stall+Eppler ext transition
74 | 5000000 | 0 | XFOIL ncrit=9
75 | 5000000 | 0.1 | JavaFoil+Calcfoil stall+Eppler ext transition
76 | 5000000 | 0.1 | XFOIL ncrit=9
77 | 5000000 | 0.25 | JavaFoil+Calcfoil stall+Eppler ext transition
78 | 5000000 | 0.25 | XFOIL ncrit=9
79 | 5000000 | 0.5 | JavaFoil+Calcfoil stall+Eppler ext transition
80 | 5000000 | 0.5 | XFOIL ncrit=9
81 | 6000000 | 0 | JavaFoil+Calcfoil stall+Eppler ext transition
82 | 6000000 | 0 | XFOIL ncrit=9
83 | 6000000 | 0.1 | JavaFoil+Calcfoil stall+Eppler ext transition
84 | 6000000 | 0.1 | XFOIL ncrit=9
85 | 6000000 | 0.25 | JavaFoil+Calcfoil stall+Eppler ext transition
86 | 6000000 | 0.25 | XFOIL ncrit=9
87 | 6000000 | 0.5 | JavaFoil+Calcfoil stall+Eppler ext transition
88 | 6000000 | 0.5 | XFOIL ncrit=9
89 | 7000000 | 0 | JavaFoil+Calcfoil stall+Eppler ext transition
90 | 7000000 | 0 | XFOIL ncrit=9
91 | 7000000 | 0.1 | JavaFoil+Calcfoil stall+Eppler ext transition
92 | 7000000 | 0.1 | XFOIL ncrit=9
93 | 7000000 | 0.25 | JavaFoil+Calcfoil stall+Eppler ext transition
94 | 7000000 | 0.25 | XFOIL ncrit=9
95 | 7000000 | 0.5 | JavaFoil+Calcfoil stall+Eppler ext transition
96 | 7000000 | 0.5 | XFOIL ncrit=9
97 | 8000000 | 0 | JavaFoil+Calcfoil stall+Eppler ext transition
98 | 8000000 | 0 | XFOIL ncrit=9
99 | 8000000 | 0.1 | JavaFoil+Calcfoil stall+Eppler ext transition
100 | 8000000 | 0.1 | XFOIL ncrit=9
101 | 8000000 | 0.25 | JavaFoil+Calcfoil stall+Eppler ext transition
102 | 8000000 | 0.25 | XFOIL ncrit=9
103 | 8000000 | 0.5 | JavaFoil+Calcfoil stall+Eppler ext transition
104 | 8000000 | 0.5 | XFOIL ncrit=9
105 | 10000000 | 0 | JavaFoil+Calcfoil stall+Eppler ext transition
106 | 10000000 | 0 | XFOIL ncrit=9
107 | 10000000 | 0.1 | JavaFoil+Calcfoil stall+Eppler ext transition
108 | 10000000 | 0.1 | XFOIL ncrit=9
109 | 10000000 | 0.25 | JavaFoil+Calcfoil stall+Eppler ext transition
110 | 10000000 | 0.25 | XFOIL ncrit=9
111 | 10000000 | 0.5 | JavaFoil+Calcfoil stall+Eppler ext transition
112 | 10000000 | 0.5 | XFOIL ncrit=9
113 | 12000000 | 0 | JavaFoil+Calcfoil stall+Eppler ext transition
114 | 12000000 | 0 | XFOIL ncrit=9
115 | 12000000 | 0.1 | JavaFoil+Calcfoil stall+Eppler ext transition
116 | 12000000 | 0.1 | XFOIL ncrit=9
117 | 12000000 | 0.25 | JavaFoil+Calcfoil stall+Eppler ext transition
118 | 12000000 | 0.25 | XFOIL ncrit=9
119 | 12000000 | 0.5 | JavaFoil+Calcfoil stall+Eppler ext transition
120 | 12000000 | 0.5 | XFOIL ncrit=9
121 | 14000000 | 0 | JavaFoil+Calcfoil stall+Eppler ext transition
122 | 14000000 | 0 | XFOIL ncrit=9
123 | 14000000 | 0.1 | JavaFoil+Calcfoil stall+Eppler ext transition
124 | 14000000 | 0.1 | XFOIL ncrit=9
125 | 14000000 | 0.25 | JavaFoil+Calcfoil stall+Eppler ext transition
126 | 14000000 | 0.25 | XFOIL ncrit=9
127 | 14000000 | 0.5 | JavaFoil+Calcfoil stall+Eppler ext transition
128 | 14000000 | 0.5 | XFOIL ncrit=9
129 | 16000000 | 0 | JavaFoil+Calcfoil stall+Eppler ext transition
130 | 16000000 | 0 | XFOIL ncrit=9
131 | 16000000 | 0.1 | JavaFoil+Calcfoil stall+Eppler ext transition
132 | 16000000 | 0.1 | XFOIL ncrit=9
133 | 16000000 | 0.25 | JavaFoil+Calcfoil stall+Eppler ext transition
134 | 16000000 | 0.25 | XFOIL ncrit=9
135 | 16000000 | 0.5 | JavaFoil+Calcfoil stall+Eppler ext transition
136 | 16000000 | 0.5 | XFOIL ncrit=9
137 | 18000000 | 0 | JavaFoil+Calcfoil stall+Eppler ext transition
138 | 18000000 | 0 | XFOIL ncrit=9
139 | 18000000 | 0.1 | JavaFoil+Calcfoil stall+Eppler ext transition
140 | 18000000 | 0.1 | XFOIL ncrit=9
141 | 18000000 | 0.25 | JavaFoil+Calcfoil stall+Eppler ext transition
142 | 18000000 | 0.25 | XFOIL ncrit=9
143 | 18000000 | 0.5 | JavaFoil+Calcfoil stall+Eppler ext transition
144 | 18000000 | 0.5 | XFOIL ncrit=9
145 | 20000000 | 0 | JavaFoil+Calcfoil stall+Eppler ext transition
146 | 20000000 | 0 | XFOIL ncrit=9
147 | 20000000 | 0.1 | JavaFoil+Calcfoil stall+Eppler ext transition
148 | 20000000 | 0.1 | XFOIL ncrit=9
149 | 20000000 | 0.25 | JavaFoil+Calcfoil stall+Eppler ext transition
150 | 20000000 | 0.25 | XFOIL ncrit=9
151 | 20000000 | 0.5 | JavaFoil+Calcfoil stall+Eppler ext transition
152 | 20000000 | 0.5 | XFOIL ncrit=9

## 1. Re 50k Mach 0.00 (1)
BIGFOIL.COM POLAR EXPORT
NACA66A714
NACA66A714 |  |  |  | Cl Max: | 1.296 | at alpha= | 10 | deg
JavaFoil+Calcfoil stall+Eppler ext transition |  |  |  | L/D Max: | 45.137 | at alpha= | 4.5 | deg
Re: | 50000 |  |  | Cd Min: | 0.01981 | at alpha= | -1 | deg
Mach: | 0 |  |  | Cl=0 at alpha= | -5.6771 | deg
|  |  |  | @ Cl=0.1, Cd= | 0.047377
|  |  |  | @ Cl=0.4, Cd= | 0.039602
|  |  |  | @ Cl=0.6, Cd= | 0.019841
alpha (deg) | Cl | Cd | Cm | Cl/Cd
-20 | -0.406 | 0.40557 | -0.031 | -1
-19.5 | -0.418 | 0.37808 | -0.031 | -1.105
-19 | -0.43 | 0.36194 | -0.032 | -1.188
-18.5 | -0.442 | 0.33092 | -0.032 | -1.335
-18 | -0.453 | 0.29875 | -0.033 | -1.516
-17.5 | -0.463 | 0.27918 | -0.034 | -1.659
-17 | -0.472 | 0.26881 | -0.035 | -1.758
-16.5 | -0.481 | 0.25317 | -0.036 | -1.898
-16 | -0.487 | 0.22937 | -0.035 | -2.124
-15.5 | -0.492 | 0.2082 | -0.037 | -2.363
-15 | -0.495 | 0.19611 | -0.038 | -2.523
-14.5 | -0.495 | 0.18382 | -0.039 | -2.694
-14 | -0.493 | 0.17212 | -0.041 | -2.865
-13.5 | -0.488 | 0.159 | -0.042 | -3.069
-13 | -0.48 | 0.14533 | -0.041 | -3.3
-12.5 | -0.468 | 0.13893 | -0.043 | -3.369
-12 | -0.453 | 0.12624 | -0.044 | -3.589
-11.5 | -0.435 | 0.11899 | -0.046 | -3.652
-11 | -0.412 | 0.10653 | -0.047 | -3.871
-10.5 | -0.387 | 0.10207 | -0.047 | -3.788
-10 | -0.357 | 0.09224 | -0.048 | -3.875
-9.5 | -0.325 | 0.08664 | -0.049 | -3.752
-9 | -0.29 | 0.08177 | -0.049 | -3.542
-8.5 | -0.251 | 0.07542 | -0.05 | -3.334
-8 | -0.211 | 0.07069 | -0.051 | -2.98
-7.5 | -0.168 | 0.0652 | -0.052 | -2.57
-7 | -0.123 | 0.06191 | -0.052 | -1.988
-6.5 | -0.077 | 0.05803 | -0.053 | -1.334
-6 | -0.031 | 0.05441 | -0.054 | -0.564
-5.5 | 0.017 | 0.05149 | -0.055 | 0.326
-5 | 0.065 | 0.04893 | -0.055 | 1.324
-4.5 | 0.113 | 0.0468 | -0.057 | 2.42
-4 | 0.162 | 0.04481 | -0.058 | 3.616
-3.5 | 0.211 | 0.04327 | -0.059 | 4.879
-3 | 0.26 | 0.04192 | -0.061 | 6.211
-2.5 | 0.31 | 0.04087 | -0.063 | 7.581
-2 | 0.359 | 0.04006 | -0.065 | 8.971
-1.5 | 0.41 | 0.03949 | -0.066 | 10.381
-1 | 0.569 | 0.01981 | -0.136 | 28.731
-0.5 | 0.63 | 0.01987 | -0.136 | 31.701
0 | 0.66 | 0.02077 | -0.128 | 31.799
0.5 | 0.717 | 0.02111 | -0.129 | 33.974
1 | 0.774 | 0.02146 | -0.13 | 36.066
1.5 | 0.83 | 0.02189 | -0.131 | 37.935
2 | 0.887 | 0.02235 | -0.132 | 39.669
2.5 | 0.942 | 0.02288 | -0.133 | 41.186
3 | 0.992 | 0.02342 | -0.133 | 42.378
3.5 | 1.046 | 0.024 | -0.134 | 43.574
4 | 1.098 | 0.02471 | -0.135 | 44.42
4.5 | 1.148 | 0.02544 | -0.136 | 45.137
5 | 1.232 | 0.0289 | -0.142 | 42.648
5.5 | 1.282 | 0.02991 | -0.143 | 42.854
6 | 1.101 | 0.04682 | -0.065 | 23.512
6.5 | 1.138 | 0.05021 | -0.066 | 22.664
7 | 1.173 | 0.05376 | -0.065 | 21.822
7.5 | 1.205 | 0.058 | -0.064 | 20.773
8 | 1.231 | 0.06244 | -0.062 | 19.721
8.5 | 1.254 | 0.06735 | -0.061 | 18.627
9 | 1.273 | 0.07383 | -0.06 | 17.249
9.5 | 1.288 | 0.07921 | -0.06 | 16.261
10 | 1.296 | 0.08581 | -0.058 | 15.103
10.5 | 1.295 | 0.09326 | -0.058 | 13.891
11 | 1.289 | 0.09812 | -0.057 | 13.136
11.5 | 1.277 | 0.10613 | -0.056 | 12.03
12 | 1.259 | 0.11908 | -0.056 | 10.577
12.5 | 1.237 | 0.12584 | -0.054 | 9.829
13 | 1.21 | 0.13921 | -0.053 | 8.693
13.5 | 1.179 | 0.1475 | -0.052 | 7.996
14 | 1.145 | 0.16316 | -0.05 | 7.019
14.5 | 1.109 | 0.17785 | -0.05 | 6.234
15 | 1.07 | 0.19513 | -0.049 | 5.483

## 2. Re 50k Mach 0.00 (2)
BIGFOIL.COM POLAR EXPORT
NACA66A714
NACA66A714 |  |  |  | Cl Max: | 1.3829 | at alpha= | 12.5 | deg
XFOIL ncrit=9 |  |  |  | L/D Max: | 22.0708 | at alpha= | 11.5 | deg
Re: | 50000 |  |  | Cd Min: | 0.22344 | at alpha= | 17.5 | deg
Mach: | 0 |  |  | Cl=0 at alpha= | 1.6048 | deg
|  |  |  | @ Cl=0.1, Cd= | 0.046579
|  |  |  | @ Cl=0.4, Cd= | 0.069099
|  |  |  | @ Cl=0.6, Cd= | 0.086629
alpha (deg) | Cl | Cd | Cm | Cl/Cd
-10.5 | -0.447 | 0.15178 | -0.0255 | -2.9451
-10 | -0.4791 | 0.15011 | -0.0254 | -3.1917
-9.5 | -0.4704 | 0.14326 | -0.0225 | -3.2835
-9 | -0.4705 | 0.13744 | -0.02 | -3.4233
-8.5 | -0.4789 | 0.13232 | -0.0176 | -3.6193
-8 | -0.4933 | 0.12771 | -0.015 | -3.8627
-7.5 | -0.522 | 0.12388 | -0.0118 | -4.2138
-7 | -0.5164 | 0.11795 | -0.0073 | -4.3781
-6.5 | -0.5251 | 0.11289 | -0.0024 | -4.6514
-6 | -0.5409 | 0.10839 | 0.0036 | -4.9903
-5.5 | -0.5452 | 0.10363 | 0.0104 | -5.261
-5 | -0.527 | 0.09928 | 0.0187 | -5.3082
-4.5 | -0.4692 | 0.09502 | 0.0259 | -4.9379
-4 | -0.3739 | 0.08848 | 0.0247 | -4.2258
-3 | -0.4066 | 0.05103 | -0.0449 | -7.9679
-2.5 | -0.3484 | 0.04733 | -0.0464 | -7.3611
-2 | -0.2991 | 0.0443 | -0.0462 | -6.7517
-1.5 | -0.2501 | 0.04261 | -0.0454 | -5.8695
-1 | -0.2057 | 0.04156 | -0.0438 | -4.9495
-0.5 | -0.1613 | 0.04125 | -0.0419 | -3.9103
0 | -0.1127 | 0.04116 | -0.0418 | -2.7381
0.5 | -0.0961 | 0.03809 | -0.0314 | -2.523
1 | -0.0515 | 0.03961 | -0.0317 | -1.3002
1.5 | -0.0087 | 0.04129 | -0.0324 | -0.2107
2 | 0.0328 | 0.04312 | -0.0331 | 0.76067
2.5 | 0.0731 | 0.0451 | -0.0338 | 1.6208
3 | 0.1122 | 0.04725 | -0.0344 | 2.3746
3.5 | 0.15 | 0.04958 | -0.0351 | 3.0254
4 | 0.1878 | 0.05215 | -0.036 | 3.6012
4.5 | 0.254 | 0.05736 | -0.0424 | 4.4282
5.5 | 0.3563 | 0.06547 | -0.0503 | 5.4422
6 | 0.4029 | 0.06934 | -0.0535 | 5.8105
6.5 | 0.4424 | 0.07325 | -0.0556 | 6.0396
7 | 0.4942 | 0.07826 | -0.0597 | 6.3148
7.5 | 0.5284 | 0.08188 | -0.0611 | 6.4533
8 | 0.5774 | 0.08673 | -0.0645 | 6.6574
8.5 | 0.6644 | 0.08634 | -0.0672 | 7.6952
9 | 0.746 | 0.08707 | -0.0699 | 8.5678
9.5 | 0.8079 | 0.08752 | -0.0704 | 9.231
10 | 0.8762 | 0.08554 | -0.0693 | 10.2432
10.5 | 1.0554 | 0.05105 | -0.0466 | 20.6738
11 | 1.0692 | 0.05598 | -0.0416 | 19.0997
11.5 | 1.2779 | 0.0579 | -0.0516 | 22.0708
12 | 1.3531 | 0.06548 | -0.0538 | 20.6643
12.5 | 1.3829 | 0.07456 | -0.0518 | 18.5475
13 | 1.337 | 0.08101 | -0.0427 | 16.5041
13.5 | 1.2774 | 0.08961 | -0.036 | 14.2551
14 | 1.2153 | 0.10038 | -0.033 | 12.107
14.5 | 1.1527 | 0.11345 | -0.0341 | 10.1604
15 | 1.1357 | 0.12684 | -0.037 | 8.9538
15.5 | 0.9837 | 0.16744 | -0.0651 | 5.8749
16 | 0.9171 | 0.20075 | -0.0911 | 4.5684
16.5 | 0.9408 | 0.21022 | -0.0931 | 4.4753
17 | 0.9614 | 0.21928 | -0.0954 | 4.3843
17.5 | 0.9604 | 0.22344 | -0.0997 | 4.2982

## 3. Re 50k Mach 0.10 (1)
BIGFOIL.COM POLAR EXPORT
NACA66A714
NACA66A714 |  |  |  | Cl Max: | 1.294 | at alpha= | 10 | deg
JavaFoil+Calcfoil stall+Eppler ext transition |  |  |  | L/D Max: | 45.073 | at alpha= | 4.5 | deg
Re: | 50000 |  |  | Cd Min: | 0.01984 | at alpha= | -1 | deg
Mach: | 0.1 |  |  | Cl=0 at alpha= | -5.6771 | deg
|  |  |  | @ Cl=0.1, Cd= | 0.047446
|  |  |  | @ Cl=0.4, Cd= | 0.039691
|  |  |  | @ Cl=0.6, Cd= | 0.019867
alpha (deg) | Cl | Cd | Cm | Cl/Cd
-19.5 | -0.373 | 0.42566 | -0.031 | -0.875
-19 | -0.387 | 0.39278 | -0.032 | -0.985
-18.5 | -0.401 | 0.35598 | -0.032 | -1.126
-18 | -0.415 | 0.33475 | -0.033 | -1.239
-17.5 | -0.428 | 0.30431 | -0.033 | -1.405
-17 | -0.44 | 0.28822 | -0.034 | -1.526
-16.5 | -0.451 | 0.25884 | -0.035 | -1.741
-16 | -0.46 | 0.25193 | -0.036 | -1.827
-15.5 | -0.468 | 0.22436 | -0.037 | -2.086
-15 | -0.474 | 0.20908 | -0.036 | -2.265
-14.5 | -0.477 | 0.19128 | -0.039 | -2.493
-14 | -0.477 | 0.17819 | -0.04 | -2.68
-13.5 | -0.475 | 0.16516 | -0.04 | -2.875
-13 | -0.469 | 0.14845 | -0.042 | -3.161
-12.5 | -0.46 | 0.14399 | -0.043 | -3.194
-12 | -0.447 | 0.13292 | -0.045 | -3.361
-11.5 | -0.43 | 0.1198 | -0.046 | -3.589
-11 | -0.409 | 0.10752 | -0.047 | -3.806
-10.5 | -0.385 | 0.10185 | -0.047 | -3.776
-10 | -0.356 | 0.09447 | -0.048 | -3.772
-9.5 | -0.325 | 0.08836 | -0.049 | -3.674
-9 | -0.29 | 0.08208 | -0.049 | -3.529
-8.5 | -0.252 | 0.0764 | -0.05 | -3.296
-8 | -0.211 | 0.07152 | -0.051 | -2.952
-7.5 | -0.168 | 0.06577 | -0.052 | -2.556
-7 | -0.124 | 0.06238 | -0.052 | -1.98
-6.5 | -0.078 | 0.05847 | -0.053 | -1.329
-6 | -0.031 | 0.05468 | -0.054 | -0.564
-5.5 | 0.017 | 0.05169 | -0.055 | 0.326
-5 | 0.065 | 0.04911 | -0.056 | 1.326
-4.5 | 0.114 | 0.04678 | -0.057 | 2.432
-4 | 0.163 | 0.04494 | -0.058 | 3.624
-3.5 | 0.212 | 0.04338 | -0.059 | 4.891
-3 | 0.262 | 0.042 | -0.061 | 6.231
-2.5 | 0.311 | 0.04096 | -0.063 | 7.602
-2 | 0.361 | 0.04015 | -0.065 | 8.997
-1.5 | 0.412 | 0.03955 | -0.066 | 10.416
-1 | 0.572 | 0.01984 | -0.136 | 28.839
-0.5 | 0.633 | 0.0199 | -0.137 | 31.818
0 | 0.664 | 0.02083 | -0.129 | 31.867
0.5 | 0.721 | 0.02118 | -0.13 | 34.036
1 | 0.778 | 0.02156 | -0.131 | 36.069
1.5 | 0.835 | 0.02198 | -0.131 | 37.976
2 | 0.891 | 0.02245 | -0.132 | 39.679
2.5 | 0.947 | 0.02296 | -0.133 | 41.26
3 | 0.997 | 0.0235 | -0.134 | 42.442
3.5 | 1.05 | 0.02415 | -0.135 | 43.503
4 | 1.103 | 0.02484 | -0.136 | 44.378
4.5 | 1.153 | 0.02559 | -0.137 | 45.073
5 | 1.238 | 0.02909 | -0.143 | 42.561
5.5 | 1.068 | 0.0438 | -0.07 | 24.388
6 | 1.106 | 0.04706 | -0.065 | 23.493
6.5 | 1.143 | 0.05056 | -0.066 | 22.6
7 | 1.177 | 0.0542 | -0.066 | 21.722
7.5 | 1.209 | 0.05862 | -0.064 | 20.62
8 | 1.235 | 0.0632 | -0.062 | 19.536
8.5 | 1.257 | 0.06841 | -0.061 | 18.372
9 | 1.274 | 0.07321 | -0.06 | 17.408
9.5 | 1.288 | 0.08104 | -0.06 | 15.89
10 | 1.294 | 0.08636 | -0.058 | 14.978
10.5 | 1.29 | 0.09272 | -0.057 | 13.915
11 | 1.281 | 0.1015 | -0.057 | 12.62
11.5 | 1.265 | 0.10782 | -0.056 | 11.734
12 | 1.244 | 0.12155 | -0.056 | 10.233
12.5 | 1.217 | 0.12796 | -0.054 | 9.51
13 | 1.185 | 0.14259 | -0.053 | 8.314
13.5 | 1.15 | 0.15082 | -0.05 | 7.623
14 | 1.111 | 0.16752 | -0.05 | 6.63
14.5 | 1.069 | 0.18695 | -0.049 | 5.717
15 | 1.025 | 0.20082 | -0.049 | 5.105

## 4. Re 50k Mach 0.10 (2)
BIGFOIL.COM POLAR EXPORT
NACA66A714
NACA66A714 |  |  |  | Cl Max: | 1.3662 | at alpha= | 12.5 | deg
XFOIL ncrit=9 |  |  |  | L/D Max: | 21.7761 | at alpha= | 11.5 | deg
Re: | 50000 |  |  | Cd Min: | 0.22401 | at alpha= | 17.5 | deg
Mach: | 0.1 |  |  | Cl=0 at alpha= | 1.6232 | deg
|  |  |  | @ Cl=0.1, Cd= | 0.046781
|  |  |  | @ Cl=0.4, Cd= | 0.069371
|  |  |  | @ Cl=0.6, Cd= | 0.086973
alpha (deg) | Cl | Cd | Cm | Cl/Cd
-10.5 | -0.4448 | 0.15233 | -0.0254 | -2.92
-10 | -0.4824 | 0.15128 | -0.0256 | -3.1888
-9.5 | -0.4737 | 0.14436 | -0.0228 | -3.2814
-9 | -0.4719 | 0.13832 | -0.0202 | -3.4117
-8.5 | -0.4796 | 0.13314 | -0.0178 | -3.6022
-8 | -0.496 | 0.12866 | -0.0151 | -3.8551
-7.5 | -0.5259 | 0.12491 | -0.012 | -4.2102
-7 | -0.5196 | 0.11888 | -0.0074 | -4.3708
-6.5 | -0.5256 | 0.11368 | -0.0024 | -4.6235
-6 | -0.5442 | 0.10929 | 0.0037 | -4.9794
-5.5 | -0.5464 | 0.10445 | 0.0106 | -5.2312
-5 | -0.5308 | 0.10012 | 0.019 | -5.3016
-4.5 | -0.4504 | 0.09459 | 0.024 | -4.7616
-3 | -0.4112 | 0.05159 | -0.0448 | -7.9705
-2.5 | -0.3524 | 0.04776 | -0.0464 | -7.3786
-2 | -0.3027 | 0.04462 | -0.0463 | -6.784
-1.5 | -0.2533 | 0.04284 | -0.0456 | -5.9127
-1 | -0.2083 | 0.04176 | -0.044 | -4.988
0 | -0.1153 | 0.04134 | -0.0418 | -2.7891
0.5 | -0.0984 | 0.0382 | -0.0316 | -2.5759
1 | -0.0534 | 0.03972 | -0.0317 | -1.3444
1.5 | -0.0103 | 0.0414 | -0.0324 | -0.24879
2 | 0.0315 | 0.04324 | -0.0331 | 0.72849
2.5 | 0.0721 | 0.04524 | -0.0338 | 1.5937
3 | 0.1114 | 0.04741 | -0.0344 | 2.3497
3.5 | 0.1493 | 0.04974 | -0.0351 | 3.0016
4 | 0.1888 | 0.05243 | -0.0363 | 3.601
4.5 | 0.2541 | 0.05759 | -0.0426 | 4.4122
5 | 0.3077 | 0.06151 | -0.0469 | 5.0024
5.5 | 0.3541 | 0.06538 | -0.0501 | 5.416
6 | 0.4062 | 0.06991 | -0.0541 | 5.8103
6.5 | 0.4425 | 0.07341 | -0.0557 | 6.0278
7 | 0.4994 | 0.07915 | -0.0605 | 6.3095
7.5 | 0.5349 | 0.08269 | -0.0621 | 6.4687
8 | 0.5773 | 0.08715 | -0.0646 | 6.6242
8.5 | 0.6827 | 0.08633 | -0.0685 | 7.908
9 | 0.735 | 0.08758 | -0.0689 | 8.3923
9.5 | 0.7961 | 0.08839 | -0.0696 | 9.0067
10 | 0.9033 | 0.08265 | -0.0689 | 10.9292
10.5 | 1.0522 | 0.052 | -0.0457 | 20.2346
11 | 1.0753 | 0.05637 | -0.0412 | 19.0757
11.5 | 1.28 | 0.05878 | -0.0507 | 21.7761
12 | 1.3347 | 0.06601 | -0.0506 | 20.2197
12.5 | 1.3662 | 0.07487 | -0.0489 | 18.2476
13 | 1.319 | 0.08187 | -0.0405 | 16.1109
13.5 | 1.2609 | 0.09092 | -0.0347 | 13.8682
14 | 1.1985 | 0.1021 | -0.0326 | 11.7385
14.5 | 1.1358 | 0.11576 | -0.0349 | 9.8117
15 | 1.0139 | 0.14536 | -0.0526 | 6.9751
16 | 0.9179 | 0.20138 | -0.0917 | 4.558
16.5 | 0.9432 | 0.21116 | -0.0937 | 4.4668
17 | 0.9642 | 0.22035 | -0.096 | 4.3758
17.5 | 0.9611 | 0.22401 | -0.1006 | 4.2904

## 5. Re 50k Mach 0.25 (1)
BIGFOIL.COM POLAR EXPORT
NACA66A714
NACA66A714 |  |  |  | Cl Max: | 1.275 | at alpha= | 9.5 | deg
JavaFoil+Calcfoil stall+Eppler ext transition |  |  |  | L/D Max: | 44.181 | at alpha= | 4 | deg
Re: | 50000 |  |  | Cd Min: | 0.02016 | at alpha= | -0.5 | deg
Mach: | 0.25 |  |  | Cl=0 at alpha= | -5.6735 | deg
|  |  |  | @ Cl=0.1, Cd= | 0.048318
|  |  |  | @ Cl=0.4, Cd= | 0.040181
|  |  |  | @ Cl=0.6, Cd= | 0.020168
alpha (deg) | Cl | Cd | Cm | Cl/Cd
-17 | -0.066 | 0.49225 | -0.038 | -0.135
-16.5 | -0.141 | 0.431 | -0.036 | -0.328
-16 | -0.198 | 0.37295 | -0.036 | -0.531
-15.5 | -0.242 | 0.35162 | -0.036 | -0.687
-15 | -0.279 | 0.35308 | -0.035 | -0.79
-14.5 | -0.311 | 0.29135 | -0.034 | -1.067
-14 | -0.338 | 0.24925 | -0.035 | -1.356
-13.5 | -0.36 | 0.20896 | -0.038 | -1.723
-13 | -0.376 | 0.18516 | -0.04 | -2.033
-12.5 | -0.387 | 0.16995 | -0.04 | -2.276
-12 | -0.391 | 0.15501 | -0.043 | -2.523
-11.5 | -0.389 | 0.13996 | -0.045 | -2.78
-11 | -0.381 | 0.12159 | -0.047 | -3.13
-10.5 | -0.366 | 0.11432 | -0.048 | -3.2
-10 | -0.345 | 0.10198 | -0.05 | -3.385
-9.5 | -0.319 | 0.09371 | -0.05 | -3.405
-9 | -0.288 | 0.08712 | -0.05 | -3.305
-8.5 | -0.253 | 0.08028 | -0.051 | -3.146
-8 | -0.213 | 0.0739 | -0.053 | -2.885
-7.5 | -0.17 | 0.0681 | -0.053 | -2.503
-7 | -0.126 | 0.06286 | -0.054 | -2
-6.5 | -0.079 | 0.05922 | -0.055 | -1.339
-6 | -0.032 | 0.05572 | -0.055 | -0.566
-5.5 | 0.017 | 0.05262 | -0.056 | 0.328
-5 | 0.067 | 0.0501 | -0.057 | 1.332
-4.5 | 0.117 | 0.0474 | -0.058 | 2.462
-4 | 0.167 | 0.04548 | -0.059 | 3.674
-3.5 | 0.218 | 0.04378 | -0.06 | 4.974
-3 | 0.269 | 0.04252 | -0.062 | 6.318
-2.5 | 0.32 | 0.04133 | -0.064 | 7.738
-2 | 0.371 | 0.04051 | -0.066 | 9.158
-1.5 | 0.423 | 0.03992 | -0.068 | 10.604
-1 | 0.588 | 0.02017 | -0.14 | 29.14
-0.5 | 0.651 | 0.02016 | -0.14 | 32.272
0 | 0.681 | 0.02132 | -0.132 | 31.937
0.5 | 0.739 | 0.02167 | -0.133 | 34.122
1 | 0.798 | 0.02208 | -0.134 | 36.149
1.5 | 0.856 | 0.02255 | -0.135 | 37.967
2 | 0.914 | 0.02304 | -0.136 | 39.694
2.5 | 0.972 | 0.02356 | -0.137 | 41.256
3 | 1.023 | 0.02419 | -0.137 | 42.292
3.5 | 1.078 | 0.02483 | -0.138 | 43.398
4 | 1.131 | 0.0256 | -0.139 | 44.181
4.5 | 1.217 | 0.02909 | -0.145 | 41.828
5 | 1.268 | 0.03015 | -0.146 | 42.071
5.5 | 1.093 | 0.04445 | -0.07 | 24.602
6 | 1.131 | 0.04788 | -0.066 | 23.621
6.5 | 1.167 | 0.05111 | -0.064 | 22.828
7 | 1.2 | 0.05522 | -0.066 | 21.727
7.5 | 1.228 | 0.06015 | -0.064 | 20.417
8 | 1.249 | 0.06602 | -0.063 | 18.924
8.5 | 1.264 | 0.07144 | -0.061 | 17.701
9 | 1.273 | 0.07788 | -0.06 | 16.349
9.5 | 1.275 | 0.08573 | -0.059 | 14.87
10 | 1.265 | 0.09392 | -0.058 | 13.474
10.5 | 1.242 | 0.10449 | -0.058 | 11.882
11 | 1.207 | 0.11299 | -0.055 | 10.682
11.5 | 1.162 | 0.12839 | -0.055 | 9.049
12 | 1.107 | 0.14719 | -0.053 | 7.518
12.5 | 1.042 | 0.15759 | -0.049 | 6.61
13 | 0.968 | 0.18111 | -0.047 | 5.347
13.5 | 0.888 | 0.20333 | -0.044 | 4.366
14 | 0.801 | 0.22704 | -0.04 | 3.528
14.5 | 0.709 | 0.2633 | -0.035 | 2.694

## 6. Re 50k Mach 0.25 (2)
BIGFOIL.COM POLAR EXPORT
NACA66A714
NACA66A714 |  |  |  | Cl Max: | 1.2878 | at alpha= | 12 | deg
XFOIL ncrit=9 |  |  |  | L/D Max: | 20.1166 | at alpha= | 11.5 | deg
Re: | 50000 |  |  | Cd Min: | 0.22298 | at alpha= | 17 | deg
Mach: | 0.25 |  |  | Cl=0 at alpha= | 1.7199 | deg
|  |  |  | @ Cl=0.1, Cd= | 0.04787
|  |  |  | @ Cl=0.4, Cd= | 0.070598
|  |  |  | @ Cl=0.6, Cd= | 0.088281
alpha (deg) | Cl | Cd | Cm | Cl/Cd
-11 | -0.4585 | 0.16396 | -0.0285 | -2.7964
-10.5 | -0.4461 | 0.15648 | -0.0258 | -2.8508
-10 | -0.4459 | 0.15074 | -0.0238 | -2.9581
-9.5 | -0.4577 | 0.14615 | -0.0224 | -3.1317
-9 | -0.4912 | 0.14429 | -0.0215 | -3.4043
-8.5 | -0.4992 | 0.13893 | -0.0189 | -3.5932
-8 | -0.4749 | 0.13088 | -0.0149 | -3.6285
-7.5 | -0.4997 | 0.12722 | -0.0118 | -3.9278
-7 | -0.4953 | 0.12127 | -0.0077 | -4.0843
-6.5 | -0.5028 | 0.1162 | -0.0031 | -4.327
-6 | -0.527 | 0.11234 | 0.003 | -4.6911
-5.5 | -0.5061 | 0.10648 | 0.0091 | -4.753
-5 | -0.4957 | 0.10247 | 0.0176 | -4.8375
-3 | -0.4346 | 0.05482 | -0.0441 | -7.9278
-2.5 | -0.378 | 0.04962 | -0.0462 | -7.6179
-2 | -0.323 | 0.04646 | -0.0468 | -6.9522
-1.5 | -0.271 | 0.04421 | -0.0464 | -6.1298
-1 | -0.2224 | 0.04292 | -0.0453 | -5.1817
-0.5 | -0.1773 | 0.04244 | -0.043 | -4.1777
0 | -0.1292 | 0.04235 | -0.0421 | -3.0508
0.5 | -0.0881 | 0.04097 | -0.0377 | -2.1504
1 | -0.0638 | 0.04031 | -0.0316 | -1.5827
1.5 | -0.019 | 0.04204 | -0.0323 | -0.45195
2 | 0.0242 | 0.04394 | -0.0331 | 0.55075
2.5 | 0.0661 | 0.046 | -0.0339 | 1.437
3 | 0.1067 | 0.04824 | -0.0346 | 2.2119
3.5 | 0.1458 | 0.05066 | -0.0353 | 2.878
4 | 0.1971 | 0.05435 | -0.0386 | 3.6265
5 | 0.3103 | 0.06298 | -0.048 | 4.927
5.5 | 0.3642 | 0.0674 | -0.0522 | 5.4036
6 | 0.4045 | 0.071 | -0.0542 | 5.6972
7 | 0.4947 | 0.07973 | -0.06 | 6.2047
7.5 | 0.5354 | 0.08401 | -0.0623 | 6.3731
8 | 0.5806 | 0.08848 | -0.0649 | 6.5619
8.5 | 0.6869 | 0.08739 | -0.068 | 7.8602
9 | 0.7463 | 0.08906 | -0.0691 | 8.3797
9.5 | 0.8123 | 0.08973 | -0.0696 | 9.0527
10.5 | 1.0463 | 0.05627 | -0.0422 | 18.5943
11 | 1.1131 | 0.05854 | -0.0395 | 19.0143
11.5 | 1.2762 | 0.06344 | -0.0453 | 20.1166
12 | 1.2878 | 0.07108 | -0.0415 | 18.1176
12.5 | 1.2677 | 0.07915 | -0.0367 | 16.0164
13 | 1.2297 | 0.08836 | -0.033 | 13.9169
13.5 | 1.1791 | 0.09943 | -0.0318 | 11.8586
14 | 1.1236 | 0.11282 | -0.0345 | 9.9592
14.5 | 1.0838 | 0.12766 | -0.0401 | 8.4897
15 | 0.9715 | 0.16394 | -0.066 | 5.9259
16 | 0.9245 | 0.20499 | -0.0953 | 4.51
16.5 | 0.9573 | 0.2164 | -0.0971 | 4.4238
17 | 0.9671 | 0.22298 | -0.1005 | 4.3372

## 7. Re 50k Mach 0.50 (1)
BIGFOIL.COM POLAR EXPORT
NACA66A714
NACA66A714 |  |  |  | Cl Max: | 1.378 | at alpha= | 20 | deg
JavaFoil+Calcfoil stall+Eppler ext transition |  |  |  | L/D Max: | 42.655 | at alpha= | 4 | deg
Re: | 50000 |  |  | Cd Min: | 0.02164 | at alpha= | -1 | deg
Mach: | 0.5 |  |  | Cl=0 at alpha= | -5.6792 | deg
|  |  |  | @ Cl=0.1, Cd= | 0.052561
|  |  |  | @ Cl=0.4, Cd= | 0.042549
|  |  |  | @ Cl=0.6, Cd= | 0.02786
alpha (deg) | Cl | Cd | Cm | Cl/Cd
-20 | -0.795 | 0.39879 | -0.061 | -1.994
-19.5 | -0.768 | 0.3914 | -0.061 | -1.963
-19 | -0.741 | 0.38583 | -0.062 | -1.92
-18.5 | -0.714 | 0.38036 | -0.062 | -1.876
-18 | -0.684 | 0.36948 | -0.059 | -1.852
-17.5 | -0.657 | 0.36551 | -0.06 | -1.797
-17 | -0.629 | 0.36916 | -0.06 | -1.704
-16.5 | -0.602 | 0.3559 | -0.061 | -1.691
-16 | -0.574 | 0.3301 | -0.061 | -1.74
-15.5 | -0.547 | 0.33129 | -0.062 | -1.65
-15 | -0.519 | 0.32419 | -0.062 | -1.601
-14.5 | -0.49 | 0.30387 | -0.058 | -1.613
-14 | -0.463 | 0.30873 | -0.058 | -1.498
-13.5 | -0.435 | 0.30517 | -0.059 | -1.425
-13 | -0.407 | 0.30133 | -0.059 | -1.351
-12.5 | -0.38 | 0.28098 | -0.06 | -1.351
-12 | -0.352 | 0.29464 | -0.061 | -1.194
-11.5 | -0.324 | 0.25513 | -0.061 | -1.27
-11 | -0.296 | 0.25168 | -0.062 | -1.177
-10.5 | -0.268 | 0.23223 | -0.056 | -1.154
-10 | -0.24 | 0.23136 | -0.057 | -1.038
-9.5 | -0.212 | 0.22737 | -0.057 | -0.934
-9 | -0.185 | 0.21965 | -0.058 | -0.841
-8.5 | -0.157 | 0.22483 | -0.058 | -0.698
-8 | -0.129 | 0.18861 | -0.052 | -0.684
-7.5 | -0.144 | 0.1087 | -0.055 | -1.326
-7 | -0.124 | 0.0844 | -0.058 | -1.468
-6.5 | -0.083 | 0.07265 | -0.059 | -1.136
-6 | -0.034 | 0.06415 | -0.061 | -0.526
-5.5 | 0.019 | 0.05839 | -0.062 | 0.321
-5 | 0.073 | 0.05435 | -0.063 | 1.346
-4.5 | 0.129 | 0.05064 | -0.063 | 2.543
-4 | 0.185 | 0.04821 | -0.065 | 3.841
-3.5 | 0.242 | 0.04609 | -0.066 | 5.251
-3 | 0.299 | 0.04455 | -0.067 | 6.714
-2.5 | 0.357 | 0.04319 | -0.07 | 8.256
-2 | 0.414 | 0.04234 | -0.072 | 9.779
-1.5 | 0.473 | 0.04172 | -0.074 | 11.34
-1 | 0.657 | 0.02164 | -0.155 | 30.341
-0.5 | 0.727 | 0.02192 | -0.156 | 33.156
0 | 0.757 | 0.02354 | -0.146 | 32.157
0.5 | 0.822 | 0.02403 | -0.147 | 34.206
1 | 0.887 | 0.02457 | -0.148 | 36.096
1.5 | 0.952 | 0.02517 | -0.149 | 37.819
2 | 1.016 | 0.02584 | -0.15 | 39.334
2.5 | 1.081 | 0.02655 | -0.151 | 40.708
3 | 1.135 | 0.0274 | -0.152 | 41.422
3.5 | 1.195 | 0.02833 | -0.153 | 42.18
4 | 1.252 | 0.02935 | -0.154 | 42.655
4.5 | 1.344 | 0.03422 | -0.161 | 39.279
5 | 1.159 | 0.04405 | -0.075 | 26.315
5.5 | 1.194 | 0.0481 | -0.071 | 24.818
6 | 1.221 | 0.0536 | -0.069 | 22.78
6.5 | 1.235 | 0.05915 | -0.066 | 20.881
7 | 1.229 | 0.06709 | -0.063 | 18.314
7.5 | 1.174 | 0.08254 | -0.059 | 14.227
8 | 0.744 | 0.15538 | -0.049 | 4.79
8.5 | 0.771 | 0.18263 | -0.06 | 4.223
9 | 0.798 | 0.2002 | -0.064 | 3.984
9.5 | 0.825 | 0.21586 | -0.074 | 3.821
10 | 0.851 | 0.23565 | -0.074 | 3.611
10.5 | 0.877 | 0.24252 | -0.075 | 3.617
11 | 0.903 | 0.25858 | -0.077 | 3.494
11.5 | 0.931 | 0.27393 | -0.085 | 3.398
12 | 0.957 | 0.27853 | -0.085 | 3.435
12.5 | 0.982 | 0.27309 | -0.086 | 3.598
13 | 1.009 | 0.29272 | -0.091 | 3.449
13.5 | 1.036 | 0.30726 | -0.094 | 3.372
14 | 1.062 | 0.3174 | -0.095 | 3.345
14.5 | 1.088 | 0.33957 | -0.097 | 3.203
15 | 1.115 | 0.35535 | -0.103 | 3.139
15.5 | 1.141 | 0.38681 | -0.103 | 2.949
16 | 1.167 | 0.38508 | -0.105 | 3.03
16.5 | 1.195 | 0.38931 | -0.11 | 3.069
17 | 1.22 | 0.39869 | -0.111 | 3.06
17.5 | 1.245 | 0.40512 | -0.112 | 3.074
18 | 1.274 | 0.44243 | -0.117 | 2.879
18.5 | 1.299 | 0.44957 | -0.117 | 2.889
19 | 1.324 | 0.46335 | -0.118 | 2.857
19.5 | 1.349 | 0.48726 | -0.119 | 2.769
20 | 1.378 | 0.4858 | -0.124 | 2.837

## 8. Re 50k Mach 0.50 (2)
BIGFOIL.COM POLAR EXPORT
NACA66A714
NACA66A714 |  |  |  | Cl Max: | 1.1469 | at alpha= | 20 | deg
XFOIL ncrit=9 |  |  |  | L/D Max: | 16.348 | at alpha= | 10 | deg
Re: | 50000 |  |  | Cd Min: | 0.29793 | at alpha= | 20 | deg
Mach: | 0.5 |  |  | Cl=0 at alpha= | 2.106 | deg
|  |  |  | @ Cl=0.1, Cd= | 0.052787
|  |  |  | @ Cl=0.4, Cd= | 0.075822
|  |  |  | @ Cl=0.6, Cd= | 0.088374
alpha (deg) | Cl | Cd | Cm | Cl/Cd
-7.5 | -0.4644 | 0.13882 | -0.0128 | -3.3453
-7 | -0.4765 | 0.13451 | -0.0088 | -3.5425
-6.5 | -0.4625 | 0.12742 | -0.0049 | -3.6297
-6 | -0.4559 | 0.12188 | 0.0003 | -3.7406
-5.5 | -0.4584 | 0.11734 | 0.0067 | -3.9066
-5 | -0.4298 | 0.11106 | 0.0113 | -3.87
-4.5 | -0.4043 | 0.10579 | 0.016 | -3.8217
-4 | -0.3716 | 0.09995 | 0.0184 | -3.7179
-3.5 | -0.4511 | 0.09528 | 0.0242 | -4.7345
-2.5 | -0.4831 | 0.06209 | -0.039 | -7.7806
-2 | -0.4227 | 0.05576 | -0.0441 | -7.5807
-1.5 | -0.3568 | 0.05147 | -0.0473 | -6.9322
-1 | -0.2947 | 0.04869 | -0.0484 | -6.0526
-0.5 | -0.2378 | 0.04703 | -0.0479 | -5.0563
0 | -0.1854 | 0.0465 | -0.0453 | -3.9871
0.5 | -0.132 | 0.04658 | -0.0439 | -2.8338
1.5 | -0.0605 | 0.04475 | -0.032 | -1.352
2 | -0.0102 | 0.04686 | -0.0327 | -0.21767
2.5 | 0.0379 | 0.04919 | -0.0338 | 0.77048
3 | 0.0842 | 0.05173 | -0.0349 | 1.6277
3.5 | 0.1443 | 0.05575 | -0.039 | 2.5883
4 | 0.2169 | 0.06115 | -0.0457 | 3.547
4.5 | 0.2716 | 0.06496 | -0.0494 | 4.181
5 | 0.3262 | 0.06945 | -0.0531 | 4.6969
5.5 | 0.3835 | 0.07428 | -0.0573 | 5.1629
6.5 | 0.4692 | 0.08229 | -0.0613 | 5.7018
7 | 0.532 | 0.08785 | -0.0658 | 6.0558
7.5 | 0.6294 | 0.0886 | -0.069 | 7.1038
8 | 0.6829 | 0.09118 | -0.0696 | 7.4896
8.5 | 0.7362 | 0.094 | -0.0702 | 7.8319
9 | 0.7924 | 0.09651 | -0.0703 | 8.2105
9.5 | 0.8397 | 0.09847 | -0.0687 | 8.5275
10 | 1.0618 | 0.06495 | -0.0391 | 16.348
10.5 | 1.0839 | 0.07058 | -0.0348 | 15.357
11 | 1.1179 | 0.07724 | -0.0323 | 14.4731
11.5 | 1.121 | 0.0865 | -0.0315 | 12.9595
12 | 1.0809 | 0.10001 | -0.035 | 10.8079
12.5 | 1.0359 | 0.11619 | -0.0426 | 8.9156
13 | 0.9991 | 0.13403 | -0.0532 | 7.4543
13.5 | 0.9821 | 0.15064 | -0.0631 | 6.5195
14 | 0.9799 | 0.16472 | -0.0708 | 5.9489
14.5 | 0.986 | 0.17744 | -0.0774 | 5.5568
15 | 0.9788 | 0.19198 | -0.0878 | 5.0984
15.5 | 0.9856 | 0.20475 | -0.0956 | 4.8137
16 | 0.9794 | 0.22335 | -0.1108 | 4.385
16.5 | 0.9987 | 0.23283 | -0.1156 | 4.2894
17 | 1.0167 | 0.24165 | -0.1203 | 4.2073
17.5 | 1.0428 | 0.25231 | -0.1241 | 4.133
18 | 1.0638 | 0.26111 | -0.1284 | 4.0741
18.5 | 1.0772 | 0.26762 | -0.1341 | 4.0251
19 | 1.0962 | 0.27588 | -0.1391 | 3.9735
19.5 | 1.12 | 0.2863 | -0.1434 | 3.912
20 | 1.1469 | 0.29793 | -0.147 | 3.8496

## 9. Re 100k Mach 0.00 (1)
BIGFOIL.COM POLAR EXPORT
NACA66A714
NACA66A714 |  |  |  | Cl Max: | 1.331 | at alpha= | 6 | deg
JavaFoil+Calcfoil stall+Eppler ext transition |  |  |  | L/D Max: | 62.255 | at alpha= | 4.5 | deg
Re: | 100000 |  |  | Cd Min: | 0.01508 | at alpha= | 0 | deg
Mach: | 0 |  |  | Cl=0 at alpha= | -5.6771 | deg
|  |  |  | @ Cl=0.1, Cd= | 0.042697
|  |  |  | @ Cl=0.4, Cd= | 0.03027
|  |  |  | @ Cl=0.6, Cd= | 0.01534
alpha (deg) | Cl | Cd | Cm | Cl/Cd
-20 | -0.406 | 0.32891 | -0.031 | -1.233
-19.5 | -0.418 | 0.30791 | -0.031 | -1.357
-19 | -0.43 | 0.29028 | -0.032 | -1.481
-18.5 | -0.442 | 0.26675 | -0.032 | -1.656
-18 | -0.453 | 0.25197 | -0.034 | -1.797
-17.5 | -0.463 | 0.23633 | -0.036 | -1.96
-17 | -0.473 | 0.21826 | -0.036 | -2.165
-16.5 | -0.481 | 0.20107 | -0.037 | -2.391
-16 | -0.487 | 0.20004 | -0.038 | -2.436
-15.5 | -0.492 | 0.17724 | -0.039 | -2.777
-15 | -0.495 | 0.16575 | -0.04 | -2.986
-14.5 | -0.495 | 0.15791 | -0.042 | -3.138
-14 | -0.493 | 0.14682 | -0.043 | -3.36
-13.5 | -0.488 | 0.13478 | -0.044 | -3.622
-13 | -0.48 | 0.12887 | -0.044 | -3.724
-12.5 | -0.468 | 0.11887 | -0.045 | -3.94
-12 | -0.453 | 0.1096 | -0.046 | -4.136
-11.5 | -0.435 | 0.10143 | -0.047 | -4.285
-11 | -0.412 | 0.09367 | -0.048 | -4.404
-10.5 | -0.387 | 0.08977 | -0.048 | -4.308
-10 | -0.358 | 0.08249 | -0.049 | -4.334
-9.5 | -0.325 | 0.07681 | -0.049 | -4.232
-9 | -0.29 | 0.07185 | -0.05 | -4.031
-8.5 | -0.251 | 0.06733 | -0.05 | -3.735
-8 | -0.211 | 0.0631 | -0.051 | -3.338
-7.5 | -0.168 | 0.05858 | -0.052 | -2.861
-7 | -0.123 | 0.05558 | -0.052 | -2.215
-6.5 | -0.077 | 0.05202 | -0.054 | -1.488
-6 | -0.031 | 0.04896 | -0.055 | -0.627
-5.5 | 0.017 | 0.04639 | -0.055 | 0.362
-5 | 0.065 | 0.04425 | -0.056 | 1.465
-4.5 | 0.113 | 0.04212 | -0.057 | 2.69
-4 | 0.162 | 0.04038 | -0.058 | 4.015
-3.5 | 0.211 | 0.03894 | -0.06 | 5.423
-3 | 0.261 | 0.03767 | -0.062 | 6.916
-2.5 | 0.31 | 0.03664 | -0.064 | 8.462
-2 | 0.36 | 0.03584 | -0.066 | 10.033
-1.5 | 0.508 | 0.01523 | -0.136 | 33.394
-1 | 0.569 | 0.01533 | -0.137 | 37.127
-0.5 | 0.63 | 0.01535 | -0.138 | 41.045
0 | 0.666 | 0.01508 | -0.131 | 44.163
0.5 | 0.724 | 0.01537 | -0.132 | 47.118
1 | 0.782 | 0.0156 | -0.133 | 50.123
1.5 | 0.839 | 0.01591 | -0.134 | 52.758
2 | 0.897 | 0.01624 | -0.135 | 55.224
2.5 | 0.952 | 0.01663 | -0.136 | 57.249
3 | 1.002 | 0.01705 | -0.137 | 58.801
3.5 | 1.056 | 0.01754 | -0.143 | 60.192
4 | 1.108 | 0.01808 | -0.144 | 61.278
4.5 | 1.158 | 0.01861 | -0.145 | 62.255
5 | 1.234 | 0.02485 | -0.149 | 49.665
5.5 | 1.284 | 0.02583 | -0.15 | 49.694
6 | 1.331 | 0.02675 | -0.151 | 49.743
6.5 | 1.14 | 0.04628 | -0.071 | 24.625
7 | 1.174 | 0.04934 | -0.067 | 23.786
7.5 | 1.205 | 0.05312 | -0.066 | 22.69
8 | 1.232 | 0.05738 | -0.064 | 21.469
8.5 | 1.255 | 0.06128 | -0.063 | 20.479
9 | 1.274 | 0.06652 | -0.062 | 19.15
9.5 | 1.288 | 0.07048 | -0.061 | 18.278
10 | 1.296 | 0.07636 | -0.059 | 16.975
10.5 | 1.296 | 0.08273 | -0.059 | 15.66
11 | 1.289 | 0.0896 | -0.06 | 14.39

## 10. Re 100k Mach 0.00 (2)
BIGFOIL.COM POLAR EXPORT
NACA66A714
NACA66A714 |  |  |  | Cl Max: | 1.3637 | at alpha= | 13 | deg
XFOIL ncrit=9 |  |  |  | L/D Max: | 30.4368 | at alpha= | 9.5 | deg
Re: | 100000 |  |  | Cd Min: | 0.2203 | at alpha= | 18 | deg
Mach: | 0 |  |  | Cl=0 at alpha= | 0.31482 | deg
|  |  |  | @ Cl=0.1, Cd= | 0.043068
|  |  |  | @ Cl=0.4, Cd= | 0.051763
|  |  |  | @ Cl=0.6, Cd= | 0.05395
alpha (deg) | Cl | Cd | Cm | Cl/Cd
-11 | -0.4519 | 0.15175 | -0.0267 | -2.9779
-10.5 | -0.4665 | 0.14748 | -0.0274 | -3.1631
-10 | -0.5031 | 0.14448 | -0.0308 | -3.4821
-9.5 | -0.4806 | 0.13573 | -0.0256 | -3.5409
-9 | -0.4859 | 0.13061 | -0.024 | -3.7202
-8.5 | -0.5118 | 0.12554 | -0.0249 | -4.0768
-8 | -0.5618 | 0.12101 | -0.0263 | -4.6426
-7.5 | -0.6116 | 0.11418 | -0.0313 | -5.3565
-7 | -0.5753 | 0.10814 | -0.0185 | -5.32
-6.5 | -0.5995 | 0.10023 | -0.0222 | -5.9812
-6 | -0.6134 | 0.08962 | -0.0294 | -6.8445
-5.5 | -0.6038 | 0.08176 | -0.0337 | -7.385
-5 | -0.5845 | 0.07473 | -0.0344 | -7.8215
-4.5 | -0.5567 | 0.06831 | -0.035 | -8.1496
-4 | -0.5125 | 0.06307 | -0.0388 | -8.1259
-2.5 | -0.2943 | 0.04337 | -0.0548 | -6.7858
-2 | -0.2314 | 0.04262 | -0.0559 | -5.4294
-1 | -0.1234 | 0.04094 | -0.0575 | -3.0142
-0.5 | -0.0646 | 0.04156 | -0.0592 | -1.5544
0 | -0.0187 | 0.04161 | -0.0591 | -0.44941
0.5 | 0.011 | 0.04099 | -0.0517 | 0.26836
1.5 | 0.1138 | 0.04339 | -0.0548 | 2.6227
2 | 0.1628 | 0.04516 | -0.0564 | 3.605
3.5 | 0.3223 | 0.0515 | -0.0629 | 6.2583
4 | 0.4226 | 0.05184 | -0.069 | 8.152
4.5 | 0.4814 | 0.05218 | -0.0703 | 9.2258
5 | 0.5301 | 0.05304 | -0.0705 | 9.9943
5.5 | 0.592 | 0.05388 | -0.0723 | 10.9874
6 | 0.6579 | 0.05446 | -0.0744 | 12.0804
6.5 | 0.7228 | 0.05473 | -0.076 | 13.2067
7 | 0.7623 | 0.0554 | -0.0747 | 13.7599
7.5 | 0.831 | 0.05461 | -0.0759 | 15.217
9 | 1.0817 | 0.03625 | -0.071 | 29.84
9.5 | 1.0939 | 0.03594 | -0.061 | 30.4368
10 | 1.0813 | 0.04158 | -0.0545 | 26.0053
10.5 | 1.0956 | 0.0453 | -0.0506 | 24.1854
11 | 1.1507 | 0.04734 | -0.0497 | 24.3071
11.5 | 1.2197 | 0.04959 | -0.0504 | 24.5957
12 | 1.3228 | 0.05464 | -0.0548 | 24.2094
12.5 | 1.3601 | 0.06117 | -0.0529 | 22.2348
13 | 1.3637 | 0.06842 | -0.0483 | 19.9313
13.5 | 1.3434 | 0.07592 | -0.0427 | 17.6949
14 | 1.3103 | 0.0845 | -0.0379 | 15.5065
14.5 | 1.276 | 0.09467 | -0.0351 | 13.4784
15 | 1.2439 | 0.10509 | -0.034 | 11.8365
15.5 | 1.1209 | 0.12453 | -0.0408 | 9.001
16 | 1.0794 | 0.14278 | -0.0494 | 7.5599
16.5 | 0.9846 | 0.1957 | -0.0816 | 5.0312
17 | 0.9995 | 0.20278 | -0.0839 | 4.929
17.5 | 0.9789 | 0.21208 | -0.0941 | 4.6157
18 | 0.9876 | 0.2203 | -0.0984 | 4.483

## 11. Re 100k Mach 0.10 (1)
BIGFOIL.COM POLAR EXPORT
NACA66A714
NACA66A714 |  |  |  | Cl Max: | 1.336 | at alpha= | 6 | deg
JavaFoil+Calcfoil stall+Eppler ext transition |  |  |  | L/D Max: | 62.034 | at alpha= | 4.5 | deg
Re: | 100000 |  |  | Cd Min: | 0.01512 | at alpha= | 0 | deg
Mach: | 0.1 |  |  | Cl=0 at alpha= | -5.6771 | deg
|  |  |  | @ Cl=0.1, Cd= | 0.042824
|  |  |  | @ Cl=0.4, Cd= | 0.03056
|  |  |  | @ Cl=0.6, Cd= | 0.015361
alpha (deg) | Cl | Cd | Cm | Cl/Cd
-19 | -0.387 | 0.3175 | -0.033 | -1.219
-18.5 | -0.401 | 0.29507 | -0.032 | -1.359
-18 | -0.415 | 0.27854 | -0.034 | -1.489
-17.5 | -0.428 | 0.25466 | -0.035 | -1.679
-17 | -0.44 | 0.24323 | -0.036 | -1.808
-16.5 | -0.451 | 0.22274 | -0.037 | -2.024
-16 | -0.46 | 0.19867 | -0.038 | -2.317
-15.5 | -0.468 | 0.18737 | -0.039 | -2.498
-15 | -0.474 | 0.17484 | -0.038 | -2.709
-14.5 | -0.477 | 0.15953 | -0.041 | -2.991
-14 | -0.478 | 0.14782 | -0.042 | -3.231
-13.5 | -0.475 | 0.14103 | -0.043 | -3.369
-13 | -0.469 | 0.12688 | -0.045 | -3.7
-12.5 | -0.46 | 0.12123 | -0.046 | -3.795
-12 | -0.447 | 0.1129 | -0.046 | -3.959
-11.5 | -0.43 | 0.10325 | -0.047 | -4.165
-11 | -0.409 | 0.09625 | -0.048 | -4.253
-10.5 | -0.385 | 0.08994 | -0.048 | -4.277
-10 | -0.356 | 0.08228 | -0.049 | -4.332
-9.5 | -0.325 | 0.07648 | -0.049 | -4.245
-9 | -0.29 | 0.07218 | -0.05 | -4.014
-8.5 | -0.252 | 0.06753 | -0.051 | -3.729
-8 | -0.211 | 0.06283 | -0.051 | -3.36
-7.5 | -0.168 | 0.05835 | -0.052 | -2.881
-7 | -0.124 | 0.0554 | -0.052 | -2.23
-6.5 | -0.078 | 0.05234 | -0.054 | -1.485
-6 | -0.031 | 0.04917 | -0.055 | -0.627
-5.5 | 0.017 | 0.04654 | -0.056 | 0.362
-5 | 0.065 | 0.04431 | -0.057 | 1.47
-4.5 | 0.114 | 0.04223 | -0.057 | 2.695
-4 | 0.163 | 0.04047 | -0.059 | 4.025
-3.5 | 0.212 | 0.03902 | -0.06 | 5.439
-3 | 0.262 | 0.03773 | -0.063 | 6.938
-2.5 | 0.312 | 0.0367 | -0.064 | 8.487
-2 | 0.361 | 0.0359 | -0.066 | 10.065
-1.5 | 0.511 | 0.01536 | -0.136 | 33.276
-1 | 0.572 | 0.01537 | -0.137 | 37.233
-0.5 | 0.633 | 0.01535 | -0.138 | 41.256
0 | 0.67 | 0.01512 | -0.131 | 44.285
0.5 | 0.728 | 0.0154 | -0.132 | 47.235
1 | 0.786 | 0.01569 | -0.134 | 50.067
1.5 | 0.844 | 0.01599 | -0.135 | 52.762
2 | 0.901 | 0.01632 | -0.136 | 55.176
2.5 | 0.957 | 0.01671 | -0.137 | 57.3
3 | 1.008 | 0.01713 | -0.138 | 58.836
3.5 | 1.06 | 0.01769 | -0.144 | 59.941
4 | 1.113 | 0.01818 | -0.145 | 61.205
4.5 | 1.163 | 0.01875 | -0.145 | 62.034
5 | 1.24 | 0.02501 | -0.15 | 49.568
5.5 | 1.289 | 0.02601 | -0.151 | 49.57
6 | 1.336 | 0.02699 | -0.152 | 49.511
6.5 | 1.144 | 0.04647 | -0.07 | 24.612
7 | 1.178 | 0.04969 | -0.067 | 23.704
7.5 | 1.209 | 0.05318 | -0.065 | 22.737
8 | 1.235 | 0.05746 | -0.063 | 21.494
8.5 | 1.257 | 0.06144 | -0.063 | 20.464
9 | 1.275 | 0.0665 | -0.062 | 19.17
9.5 | 1.288 | 0.07181 | -0.061 | 17.935
10 | 1.294 | 0.07703 | -0.059 | 16.794
10.5 | 1.291 | 0.08452 | -0.06 | 15.27
11 | 1.281 | 0.0895 | -0.059 | 14.313

## 12. Re 100k Mach 0.10 (2)
BIGFOIL.COM POLAR EXPORT
NACA66A714
NACA66A714 |  |  |  | Cl Max: | 1.3534 | at alpha= | 12.5 | deg
XFOIL ncrit=9 |  |  |  | L/D Max: | 29.606 | at alpha= | 9.5 | deg
Re: | 100000 |  |  | Cd Min: | 0.21324 | at alpha= | 17.5 | deg
Mach: | 0.1 |  |  | Cl=0 at alpha= | 0.28274 | deg
|  |  |  | @ Cl=0.1, Cd= | 0.043343
|  |  |  | @ Cl=0.4, Cd= | 0.051467
|  |  |  | @ Cl=0.6, Cd= | 0.053989
alpha (deg) | Cl | Cd | Cm | Cl/Cd
-11 | -0.451 | 0.15242 | -0.0267 | -2.9589
-10.5 | -0.4679 | 0.1484 | -0.0278 | -3.153
-10 | -0.5042 | 0.14547 | -0.0311 | -3.466
-9.5 | -0.477 | 0.13644 | -0.0253 | -3.496
-9 | -0.4839 | 0.13131 | -0.0241 | -3.6852
-8.5 | -0.5144 | 0.12649 | -0.0256 | -4.0667
-8 | -0.5648 | 0.12206 | -0.0269 | -4.6272
-7.5 | -0.5433 | 0.11403 | -0.0216 | -4.7645
-7 | -0.5668 | 0.10899 | -0.0185 | -5.2005
-6.5 | -0.5999 | 0.10098 | -0.0232 | -5.9408
-6 | -0.6117 | 0.09122 | -0.0277 | -6.7058
-5 | -0.5873 | 0.07578 | -0.0338 | -7.7501
-4.5 | -0.5595 | 0.06924 | -0.0346 | -8.0806
-4 | -0.516 | 0.06381 | -0.0384 | -8.0865
-2.5 | -0.2967 | 0.0438 | -0.0552 | -6.774
-2 | -0.2358 | 0.04282 | -0.0558 | -5.5068
-1.5 | -0.1771 | 0.04135 | -0.0575 | -4.283
-1 | -0.1259 | 0.04103 | -0.0577 | -3.0685
-0.5 | -0.0644 | 0.04193 | -0.0598 | -1.5359
0 | -0.019 | 0.04184 | -0.0594 | -0.45411
0.5 | 0.0146 | 0.04147 | -0.0531 | 0.35206
1 | 0.0662 | 0.04226 | -0.0537 | 1.5665
2 | 0.1642 | 0.0454 | -0.0568 | 3.6167
2.5 | 0.2144 | 0.04736 | -0.0586 | 4.527
3 | 0.2669 | 0.04948 | -0.0606 | 5.3941
3.5 | 0.3296 | 0.05199 | -0.064 | 6.3397
4 | 0.4077 | 0.05141 | -0.0668 | 7.9304
4.5 | 0.49 | 0.05234 | -0.0713 | 9.3619
5 | 0.5327 | 0.05315 | -0.0707 | 10.0226
5.5 | 0.5977 | 0.05397 | -0.0729 | 11.0747
6 | 0.665 | 0.05453 | -0.075 | 12.1951
6.5 | 0.7037 | 0.05547 | -0.0738 | 12.6861
7 | 0.768 | 0.05541 | -0.075 | 13.8603
7.5 | 0.8388 | 0.0545 | -0.0763 | 15.3908
8 | 0.8858 | 0.05427 | -0.075 | 16.3221
9 | 1.078 | 0.03699 | -0.07 | 29.143
9.5 | 1.0895 | 0.0368 | -0.06 | 29.606
10 | 1.08 | 0.04225 | -0.0538 | 25.5621
10.5 | 1.0961 | 0.04589 | -0.05 | 23.8854
11 | 1.1539 | 0.04786 | -0.0492 | 24.1099
11.5 | 1.2272 | 0.05023 | -0.0501 | 24.4316
12 | 1.3224 | 0.05559 | -0.0536 | 23.7885
12.5 | 1.3534 | 0.06223 | -0.0511 | 21.7484
13 | 1.3532 | 0.06964 | -0.0464 | 19.4314
13.5 | 1.3302 | 0.07734 | -0.041 | 17.1994
14 | 1.2947 | 0.08599 | -0.0366 | 15.0564
14.5 | 1.2555 | 0.0961 | -0.0342 | 13.0645
15 | 1.2446 | 0.10758 | -0.0342 | 11.5691
15.5 | 0.8112 | 0.14526 | -0.054 | 5.5845
16 | 0.82 | 0.15353 | -0.0557 | 5.341
16.5 | 0.9895 | 0.19678 | -0.0818 | 5.0285
17 | 0.9923 | 0.20421 | -0.0865 | 4.8592
17.5 | 0.9794 | 0.21324 | -0.0952 | 4.5929

## 13. Re 100k Mach 0.25 (1)
BIGFOIL.COM POLAR EXPORT
NACA66A714
NACA66A714 |  |  |  | Cl Max: | 1.32 | at alpha= | 5.5 | deg
JavaFoil+Calcfoil stall+Eppler ext transition |  |  |  | L/D Max: | 60.836 | at alpha= | 4 | deg
Re: | 100000 |  |  | Cd Min: | 0.01545 | at alpha= | 0 | deg
Mach: | 0.25 |  |  | Cl=0 at alpha= | -5.6735 | deg
|  |  |  | @ Cl=0.1, Cd= | 0.043428
|  |  |  | @ Cl=0.4, Cd= | 0.032301
|  |  |  | @ Cl=0.6, Cd= | 0.01563
alpha (deg) | Cl | Cd | Cm | Cl/Cd
-17 | -0.066 | 0.37886 | -0.039 | -0.175
-16.5 | -0.142 | 0.33303 | -0.038 | -0.425
-16 | -0.198 | 0.28367 | -0.038 | -0.699
-15.5 | -0.242 | 0.26109 | -0.037 | -0.926
-15 | -0.279 | 0.28154 | -0.036 | -0.99
-14.5 | -0.311 | 0.23622 | -0.035 | -1.316
-14 | -0.338 | 0.2009 | -0.036 | -1.682
-13.5 | -0.36 | 0.1799 | -0.04 | -2.002
-13 | -0.377 | 0.15752 | -0.042 | -2.39
-12.5 | -0.387 | 0.14064 | -0.042 | -2.751
-12 | -0.391 | 0.12696 | -0.044 | -3.081
-11.5 | -0.389 | 0.11575 | -0.047 | -3.362
-11 | -0.381 | 0.10418 | -0.049 | -3.654
-10.5 | -0.366 | 0.09541 | -0.049 | -3.834
-10 | -0.345 | 0.08894 | -0.051 | -3.882
-9.5 | -0.319 | 0.08309 | -0.051 | -3.84
-9 | -0.288 | 0.07604 | -0.051 | -3.787
-8.5 | -0.253 | 0.07042 | -0.052 | -3.587
-8 | -0.213 | 0.0651 | -0.053 | -3.275
-7.5 | -0.17 | 0.06067 | -0.054 | -2.81
-7 | -0.126 | 0.05629 | -0.055 | -2.233
-6.5 | -0.079 | 0.05308 | -0.055 | -1.494
-6 | -0.032 | 0.04999 | -0.055 | -0.631
-5.5 | 0.017 | 0.04717 | -0.057 | 0.366
-5 | 0.067 | 0.04488 | -0.057 | 1.487
-4.5 | 0.117 | 0.04268 | -0.059 | 2.735
-4 | 0.167 | 0.04083 | -0.06 | 4.093
-3.5 | 0.218 | 0.03933 | -0.061 | 5.539
-3 | 0.269 | 0.03816 | -0.063 | 7.043
-2.5 | 0.32 | 0.03699 | -0.066 | 8.65
-2 | 0.371 | 0.03618 | -0.068 | 10.259
-1.5 | 0.525 | 0.01558 | -0.14 | 33.717
-1 | 0.588 | 0.01563 | -0.141 | 37.608
-0.5 | 0.651 | 0.01563 | -0.142 | 41.637
0 | 0.687 | 0.01545 | -0.135 | 44.478
0.5 | 0.747 | 0.01578 | -0.136 | 47.357
1 | 0.807 | 0.01607 | -0.137 | 50.207
1.5 | 0.866 | 0.01639 | -0.138 | 52.821
2 | 0.924 | 0.01675 | -0.139 | 55.153
2.5 | 0.982 | 0.01716 | -0.14 | 57.23
3 | 1.033 | 0.01764 | -0.141 | 58.539
3.5 | 1.087 | 0.01813 | -0.142 | 59.991
4 | 1.141 | 0.01875 | -0.148 | 60.836
4.5 | 1.219 | 0.02507 | -0.153 | 48.609
5 | 1.27 | 0.02606 | -0.154 | 48.749
5.5 | 1.32 | 0.0271 | -0.155 | 48.691
6 | 1.133 | 0.04397 | -0.074 | 25.76
6.5 | 1.167 | 0.04716 | -0.069 | 24.748
7 | 1.2 | 0.05061 | -0.068 | 23.716
7.5 | 1.229 | 0.05497 | -0.066 | 22.354
8 | 1.25 | 0.05969 | -0.064 | 20.935
8.5 | 1.265 | 0.06452 | -0.063 | 19.604
9 | 1.273 | 0.06932 | -0.061 | 18.37
9.5 | 1.275 | 0.07546 | -0.06 | 16.896
10 | 1.266 | 0.08281 | -0.06 | 15.283
10.5 | 1.242 | 0.09026 | -0.059 | 13.757

## 14. Re 100k Mach 0.25 (2)
BIGFOIL.COM POLAR EXPORT
NACA66A714
NACA66A714 |  |  |  | Cl Max: | 1.311 | at alpha= | 12.5 | deg
XFOIL ncrit=9 |  |  |  | L/D Max: | 32.0023 | at alpha= | 9 | deg
Re: | 100000 |  |  | Cd Min: | 0.21909 | at alpha= | 17.5 | deg
Mach: | 0.25 |  |  | Cl=0 at alpha= | 0.19978 | deg
|  |  |  | @ Cl=0.1, Cd= | 0.044478
|  |  |  | @ Cl=0.4, Cd= | 0.052026
|  |  |  | @ Cl=0.6, Cd= | 0.054841
alpha (deg) | Cl | Cd | Cm | Cl/Cd
-11.5 | -0.4287 | 0.15925 | -0.0314 | -2.692
-11 | -0.4496 | 0.15619 | -0.0273 | -2.8785
-10.5 | -0.478 | 0.15379 | -0.0301 | -3.1081
-10 | -0.4649 | 0.1453 | -0.0266 | -3.1996
-9.5 | -0.4651 | 0.14007 | -0.0248 | -3.3205
-9 | -0.4829 | 0.13539 | -0.0255 | -3.5667
-8.5 | -0.5296 | 0.13198 | -0.0288 | -4.0127
-8 | -0.5018 | 0.12332 | -0.0229 | -4.0691
-7.5 | -0.5164 | 0.11807 | -0.0214 | -4.3737
-7 | -0.5663 | 0.11338 | -0.0212 | -4.9947
-6.5 | -0.6216 | 0.10574 | -0.0318 | -5.8786
-6 | -0.5926 | 0.0994 | -0.0194 | -5.9618
-5.5 | -0.6064 | 0.08977 | -0.0257 | -6.755
-5 | -0.5989 | 0.0816 | -0.0295 | -7.3395
-4 | -0.533 | 0.06806 | -0.0361 | -7.8313
-2 | -0.2491 | 0.04435 | -0.0574 | -5.6167
-1.5 | -0.1821 | 0.04324 | -0.0602 | -4.2114
-1 | -0.1329 | 0.04218 | -0.0596 | -3.1508
-0.5 | -0.076 | 0.04279 | -0.0606 | -1.7761
0 | -0.0181 | 0.04327 | -0.0619 | -0.4183
0.5 | 0.0272 | 0.04195 | -0.0619 | 0.64839
1 | 0.0475 | 0.04216 | -0.0519 | 1.1267
1.5 | 0.1159 | 0.04518 | -0.0565 | 2.5653
2 | 0.177 | 0.04755 | -0.0598 | 3.7224
2.5 | 0.2318 | 0.04962 | -0.062 | 4.6715
3 | 0.268 | 0.05067 | -0.0614 | 5.2891
3.5 | 0.3474 | 0.05284 | -0.0663 | 6.5746
4 | 0.4204 | 0.05171 | -0.068 | 8.13
4.5 | 0.4922 | 0.05279 | -0.0711 | 9.3237
5 | 0.5402 | 0.05387 | -0.0712 | 10.0278
5.5 | 0.5999 | 0.05484 | -0.0726 | 10.9391
6 | 0.6666 | 0.0555 | -0.0744 | 12.0108
6.5 | 0.7358 | 0.05571 | -0.0762 | 13.2077
7 | 0.7752 | 0.05648 | -0.0746 | 13.7252
9 | 1.1124 | 0.03476 | -0.0662 | 32.0023
9.5 | 1.0742 | 0.04099 | -0.0557 | 26.2064
10 | 1.0747 | 0.0459 | -0.0505 | 23.4139
10.5 | 1.1003 | 0.04908 | -0.0471 | 22.4185
11 | 1.1732 | 0.0508 | -0.0464 | 23.0945
11.5 | 1.2564 | 0.05426 | -0.0475 | 23.1552
12 | 1.31 | 0.06092 | -0.047 | 21.5036
12.5 | 1.311 | 0.0679 | -0.0425 | 19.3078
13 | 1.2951 | 0.07608 | -0.0381 | 17.0229
13.5 | 1.2655 | 0.08514 | -0.0346 | 14.8638
14 | 1.2272 | 0.09518 | -0.033 | 12.8935
14.5 | 1.1879 | 0.10656 | -0.034 | 11.1477
15 | 1.1554 | 0.11934 | -0.0372 | 9.6816
15.5 | 1.0275 | 0.15151 | -0.0596 | 6.7817
16 | 0.9615 | 0.19385 | -0.087 | 4.96
16.5 | 1.007 | 0.2031 | -0.0845 | 4.9581
17 | 0.9854 | 0.21075 | -0.0947 | 4.6757
17.5 | 0.9872 | 0.21909 | -0.1008 | 4.5059

## 15. Re 100k Mach 0.50 (1)
BIGFOIL.COM POLAR EXPORT
NACA66A714
NACA66A714 |  |  |  | Cl Max: | 1.396 | at alpha= | 5 | deg
JavaFoil+Calcfoil stall+Eppler ext transition |  |  |  | L/D Max: | 58.234 | at alpha= | 4 | deg
Re: | 100000 |  |  | Cd Min: | 0.01679 | at alpha= | -1 | deg
Mach: | 0.5 |  |  | Cl=0 at alpha= | -5.6792 | deg
|  |  |  | @ Cl=0.1, Cd= | 0.046453
|  |  |  | @ Cl=0.4, Cd= | 0.037799
|  |  |  | @ Cl=0.6, Cd= | 0.02306
alpha (deg) | Cl | Cd | Cm | Cl/Cd
-20 | -0.795 | 0.32991 | -0.061 | -2.411
-19.5 | -0.768 | 0.32358 | -0.061 | -2.374
-19 | -0.741 | 0.31824 | -0.062 | -2.328
-18.5 | -0.714 | 0.313 | -0.063 | -2.28
-18 | -0.684 | 0.30308 | -0.059 | -2.258
-17.5 | -0.657 | 0.28443 | -0.06 | -2.309
-17 | -0.629 | 0.2845 | -0.06 | -2.212
-16.5 | -0.602 | 0.2738 | -0.061 | -2.198
-16 | -0.574 | 0.26899 | -0.061 | -2.135
-15.5 | -0.547 | 0.25408 | -0.062 | -2.152
-15 | -0.519 | 0.2479 | -0.063 | -2.094
-14.5 | -0.49 | 0.24437 | -0.058 | -2.006
-14 | -0.463 | 0.23358 | -0.059 | -1.98
-13.5 | -0.435 | 0.22996 | -0.059 | -1.891
-13 | -0.407 | 0.22619 | -0.06 | -1.8
-12.5 | -0.38 | 0.21307 | -0.061 | -1.782
-12 | -0.352 | 0.21945 | -0.061 | -1.603
-11.5 | -0.324 | 0.19322 | -0.062 | -1.677
-11 | -0.296 | 0.18985 | -0.062 | -1.561
-10.5 | -0.268 | 0.18303 | -0.057 | -1.464
-10 | -0.24 | 0.1727 | -0.057 | -1.391
-9.5 | -0.212 | 0.16909 | -0.058 | -1.256
-9 | -0.185 | 0.16298 | -0.058 | -1.133
-8.5 | -0.157 | 0.16609 | -0.058 | -0.945
-8 | -0.129 | 0.14584 | -0.052 | -0.884
-7.5 | -0.144 | 0.08962 | -0.056 | -1.609
-7 | -0.124 | 0.07246 | -0.058 | -1.71
-6.5 | -0.083 | 0.0628 | -0.06 | -1.314
-6 | -0.034 | 0.05608 | -0.061 | -0.602
-5.5 | 0.019 | 0.05126 | -0.062 | 0.366
-5 | 0.073 | 0.04776 | -0.063 | 1.532
-4.5 | 0.129 | 0.04505 | -0.064 | 2.859
-4 | 0.185 | 0.04283 | -0.066 | 4.324
-3.5 | 0.242 | 0.04102 | -0.067 | 5.901
-3 | 0.299 | 0.03965 | -0.068 | 7.546
-2.5 | 0.357 | 0.03841 | -0.072 | 9.286
-2 | 0.414 | 0.0376 | -0.074 | 11.015
-1.5 | 0.473 | 0.03703 | -0.076 | 12.779
-1 | 0.657 | 0.01679 | -0.157 | 39.117
-0.5 | 0.727 | 0.01683 | -0.158 | 43.187
0 | 0.765 | 0.0171 | -0.149 | 44.735
0.5 | 0.83 | 0.01749 | -0.15 | 47.475
1 | 0.895 | 0.01794 | -0.151 | 49.914
1.5 | 0.961 | 0.01837 | -0.152 | 52.291
2 | 1.025 | 0.01891 | -0.153 | 54.207
2.5 | 1.089 | 0.01946 | -0.154 | 55.971
3 | 1.143 | 0.02011 | -0.154 | 56.831
3.5 | 1.202 | 0.02078 | -0.156 | 57.84
4 | 1.258 | 0.0216 | -0.156 | 58.234
4.5 | 1.346 | 0.02969 | -0.163 | 45.338
5 | 1.396 | 0.03113 | -0.164 | 44.842
5.5 | 1.194 | 0.04382 | -0.073 | 27.253
6 | 1.221 | 0.0482 | -0.074 | 25.338
6.5 | 1.235 | 0.0528 | -0.072 | 23.397
7 | 1.229 | 0.0595 | -0.067 | 20.654
7.5 | 1.174 | 0.07115 | -0.062 | 16.506
8 | 0.744 | 0.12069 | -0.051 | 6.167
8.5 | 0.771 | 0.14277 | -0.063 | 5.402
9 | 0.798 | 0.15484 | -0.064 | 5.151
9.5 | 0.825 | 0.16866 | -0.075 | 4.891
10 | 0.851 | 0.18551 | -0.074 | 4.587

## 16. Re 100k Mach 0.50 (2)
BIGFOIL.COM POLAR EXPORT
NACA66A714
NACA66A714 |  |  |  | Cl Max: | 1.1925 | at alpha= | 11.5 | deg
XFOIL ncrit=9 |  |  |  | L/D Max: | 22.688 | at alpha= | 8.5 | deg
Re: | 100000 |  |  | Cd Min: | 0.25557 | at alpha= | -20 | deg
Mach: | 0.5 |  |  | Cl=0 at alpha= | 0.42053 | deg
|  |  |  | @ Cl=0.1, Cd= | 0.048061
|  |  |  | @ Cl=0.4, Cd= | 0.053427
|  |  |  | @ Cl=0.6, Cd= | 0.058403
alpha (deg) | Cl | Cd | Cm | Cl/Cd
-20 | -0.4641 | 0.25557 | -0.0437 | -1.8159
-19 | -0.4589 | 0.24507 | -0.0409 | -1.8725
-18.5 | -0.4555 | 0.24031 | -0.0393 | -1.8955
-18 | -0.4536 | 0.23611 | -0.0381 | -1.9211
-17.5 | -0.4523 | 0.23203 | -0.0372 | -1.9493
-17 | -0.453 | 0.22875 | -0.0369 | -1.9803
-16.5 | -0.4617 | 0.2288 | -0.0375 | -2.0179
-16 | -0.4708 | 0.22782 | -0.0377 | -2.0665
-15.5 | -0.4489 | 0.21433 | -0.0343 | -2.0944
-15 | -0.4273 | 0.20716 | -0.0383 | -2.0627
-14.5 | -0.4111 | 0.20168 | -0.044 | -2.0384
-14 | -0.42 | 0.20194 | -0.0487 | -2.0798
-13.5 | -0.3879 | 0.18891 | -0.0492 | -2.0534
-13 | -0.3697 | 0.18223 | -0.0512 | -2.0288
-12.5 | -0.3667 | 0.17722 | -0.0517 | -2.0692
-12 | -0.3907 | 0.17733 | -0.0532 | -2.2032
-11.5 | -0.3714 | 0.16749 | -0.0503 | -2.2174
-11 | -0.3678 | 0.16224 | -0.049 | -2.267
-10 | -0.4665 | 0.16213 | -0.0293 | -2.8773
-9.5 | -0.4569 | 0.15376 | -0.0272 | -2.9715
-9 | -0.4517 | 0.14774 | -0.025 | -3.0574
-8.5 | -0.4806 | 0.14472 | -0.0271 | -3.3209
-8 | -0.4661 | 0.13658 | -0.0235 | -3.4127
-7.5 | -0.4902 | 0.13251 | -0.0241 | -3.6993
-7 | -0.4859 | 0.12535 | -0.0211 | -3.8763
-6.5 | -0.5205 | 0.12116 | -0.0212 | -4.296
-6 | -0.5165 | 0.11403 | -0.0174 | -4.5295
-5.5 | -0.5762 | 0.10995 | -0.0174 | -5.2406
-5 | -0.5683 | 0.10286 | -0.0117 | -5.525
-4 | -0.557 | 0.08753 | -0.023 | -6.3635
-3.5 | -0.542 | 0.07994 | -0.0271 | -6.7801
-3 | -0.519 | 0.07417 | -0.0255 | -6.9974
-2.5 | -0.3837 | 0.05766 | -0.0598 | -6.6545
-2 | -0.3176 | 0.05178 | -0.0626 | -6.1336
-1.5 | -0.2428 | 0.04926 | -0.0654 | -4.9289
-0.5 | -0.1146 | 0.04699 | -0.0666 | -2.4388
0 | -0.0508 | 0.04763 | -0.0672 | -1.0666
1 | 0.07 | 0.04741 | -0.0688 | 1.4765
1.5 | 0.0923 | 0.04777 | -0.057 | 1.9322
2 | 0.1613 | 0.05038 | -0.0605 | 3.2017
2.5 | 0.2407 | 0.05026 | -0.0633 | 4.7891
3 | 0.3122 | 0.0515 | -0.066 | 6.0621
3.5 | 0.3895 | 0.05313 | -0.0697 | 7.3311
4 | 0.4386 | 0.05452 | -0.0697 | 8.0448
4.5 | 0.5059 | 0.05599 | -0.0717 | 9.0355
5 | 0.5644 | 0.05749 | -0.0726 | 9.8174
5.5 | 0.6198 | 0.05891 | -0.0729 | 10.5211
6 | 0.6944 | 0.05979 | -0.0748 | 11.614
6.5 | 0.7398 | 0.06115 | -0.0736 | 12.0981
7 | 0.7951 | 0.06207 | -0.0728 | 12.8097
7.5 | 0.8746 | 0.06132 | -0.0728 | 14.2629
8 | 0.9377 | 0.06075 | -0.0708 | 15.4354
8.5 | 1.0711 | 0.04721 | -0.0621 | 22.688
9 | 1.0851 | 0.04826 | -0.0522 | 22.4845
9.5 | 1.0605 | 0.05594 | -0.0467 | 18.9578
10 | 1.0766 | 0.06057 | -0.0424 | 17.7745
10.5 | 1.1362 | 0.06245 | -0.0379 | 18.1938
11 | 1.1798 | 0.06748 | -0.0347 | 17.4837
11.5 | 1.1925 | 0.07532 | -0.0324 | 15.8324
12 | 1.1665 | 0.08573 | -0.032 | 13.6067
12.5 | 1.1311 | 0.09808 | -0.0346 | 11.5324
13 | 1.0918 | 0.11253 | -0.041 | 9.7023
13.5 | 1.0539 | 0.12921 | -0.0509 | 8.1565
14 | 1.0262 | 0.14687 | -0.0625 | 6.9871
14.5 | 1.0189 | 0.16209 | -0.0714 | 6.286
15 | 1.0036 | 0.18187 | -0.0849 | 5.5182
15.5 | 1.0128 | 0.19439 | -0.0915 | 5.2101
16 | 1.0085 | 0.21636 | -0.106 | 4.6612
16.5 | 1.0334 | 0.22585 | -0.1092 | 4.5756

## 17. Re 250k Mach 0.00 (1)
BIGFOIL.COM POLAR EXPORT
NACA66A714
NACA66A714 |  |  |  | Cl Max: | 1.459 | at alpha= | 7.5 | deg
JavaFoil+Calcfoil stall+Eppler ext transition |  |  |  | L/D Max: | 95.203 | at alpha= | 4.5 | deg
Re: | 250000 |  |  | Cd Min: | 0.01009 | at alpha= | 0 | deg
Mach: | 0 |  |  | Cl=0 at alpha= | -5.6771 | deg
|  |  |  | @ Cl=0.1, Cd= | 0.038548
|  |  |  | @ Cl=0.4, Cd= | 0.011318
|  |  |  | @ Cl=0.6, Cd= | 0.011205
alpha (deg) | Cl | Cd | Cm | Cl/Cd
-20 | -0.406 | 0.25814 | -0.035 | -1.572
-19.5 | -0.418 | 0.25381 | -0.035 | -1.647
-19 | -0.43 | 0.23422 | -0.036 | -1.837
-18.5 | -0.442 | 0.22875 | -0.038 | -1.933
-18 | -0.453 | 0.20366 | -0.039 | -2.226
-17.5 | -0.464 | 0.19446 | -0.041 | -2.385
-17 | -0.473 | 0.18632 | -0.041 | -2.539
-16.5 | -0.481 | 0.17341 | -0.043 | -2.775
-16 | -0.488 | 0.16764 | -0.043 | -2.91
-15.5 | -0.493 | 0.14804 | -0.044 | -3.328
-15 | -0.496 | 0.1423 | -0.045 | -3.482
-14.5 | -0.496 | 0.13162 | -0.046 | -3.768
-14 | -0.494 | 0.1234 | -0.046 | -4.001
-13.5 | -0.489 | 0.11479 | -0.047 | -4.256
-13 | -0.48 | 0.11035 | -0.048 | -4.352
-12.5 | -0.469 | 0.10137 | -0.048 | -4.623
-12 | -0.454 | 0.09539 | -0.049 | -4.755
-11.5 | -0.435 | 0.08968 | -0.05 | -4.85
-11 | -0.413 | 0.08206 | -0.05 | -5.029
-10.5 | -0.387 | 0.07722 | -0.05 | -5.01
-10 | -0.358 | 0.07162 | -0.051 | -4.994
-9.5 | -0.325 | 0.06757 | -0.051 | -4.812
-9 | -0.29 | 0.06353 | -0.051 | -4.56
-8.5 | -0.252 | 0.05953 | -0.052 | -4.225
-8 | -0.211 | 0.05607 | -0.053 | -3.758
-7.5 | -0.168 | 0.05217 | -0.053 | -3.213
-7 | -0.123 | 0.04952 | -0.054 | -2.486
-6.5 | -0.077 | 0.04675 | -0.055 | -1.657
-6 | -0.031 | 0.04404 | -0.056 | -0.698
-5.5 | 0.017 | 0.04188 | -0.057 | 0.401
-5 | 0.065 | 0.03989 | -0.058 | 1.625
-4.5 | 0.113 | 0.03805 | -0.059 | 2.979
-4 | 0.162 | 0.03637 | -0.062 | 4.461
-3.5 | 0.211 | 0.03494 | -0.064 | 6.051
-3 | 0.261 | 0.0337 | -0.066 | 7.743
-2.5 | 0.385 | 0.01133 | -0.136 | 33.97
-2 | 0.446 | 0.01128 | -0.137 | 39.536
-1.5 | 0.509 | 0.01126 | -0.137 | 45.18
-1 | 0.569 | 0.01122 | -0.138 | 50.748
-0.5 | 0.63 | 0.01119 | -0.139 | 56.296
0 | 0.672 | 0.01009 | -0.14 | 66.61
0.5 | 0.731 | 0.01037 | -0.141 | 70.48
1 | 0.789 | 0.01053 | -0.142 | 74.956
1.5 | 0.847 | 0.0107 | -0.142 | 79.173
2 | 0.905 | 0.01092 | -0.143 | 82.878
2.5 | 0.963 | 0.01113 | -0.144 | 86.469
3 | 1.015 | 0.01139 | -0.145 | 89.088
3.5 | 1.07 | 0.01166 | -0.146 | 91.72
4 | 1.123 | 0.01202 | -0.147 | 93.458
4.5 | 1.175 | 0.01234 | -0.147 | 95.203
5 | 1.237 | 0.0207 | -0.15 | 59.76
5.5 | 1.287 | 0.02154 | -0.151 | 59.721
6 | 1.334 | 0.02234 | -0.151 | 59.706
6.5 | 1.379 | 0.02326 | -0.152 | 59.268
7 | 1.421 | 0.02418 | -0.153 | 58.755
7.5 | 1.459 | 0.02526 | -0.154 | 57.756
8 | 1.234 | 0.05238 | -0.071 | 23.559
8.5 | 1.258 | 0.05559 | -0.073 | 22.633
9 | 1.276 | 0.05988 | -0.069 | 21.302
9.5 | 1.29 | 0.0643 | -0.067 | 20.06
10 | 1.297 | 0.06881 | -0.065 | 18.854
10.5 | 1.296 | 0.07396 | -0.063 | 17.528
11 | 1.29 | 0.07904 | -0.064 | 16.324
11.5 | 1.278 | 0.08423 | -0.063 | 15.171
12 | 1.26 | 0.09024 | -0.062 | 13.967
12.5 | 1.238 | 0.09776 | -0.061 | 12.663

## 18. Re 250k Mach 0.00 (2)
BIGFOIL.COM POLAR EXPORT
NACA66A714
NACA66A714 |  |  |  | Cl Max: | 1.4018 | at alpha= | 14 | deg
XFOIL ncrit=9 |  |  |  | L/D Max: | 71.9252 | at alpha= | 7.5 | deg
Re: | 250000 |  |  | Cd Min: | 0.22678 | at alpha= | 19 | deg
Mach: | 0 |  |  | Cl=0 at alpha= | -3.2121 | deg
|  |  |  | @ Cl=0.1, Cd= | 0.028887
|  |  |  | @ Cl=0.4, Cd= | 0.027725
|  |  |  | @ Cl=0.6, Cd= | 0.028445
alpha (deg) | Cl | Cd | Cm | Cl/Cd
-20 | -0.3938 | 0.21904 | -0.0481 | -1.7978
-19.5 | -0.3665 | 0.21165 | -0.0555 | -1.7316
-19 | -0.3422 | 0.20437 | -0.0627 | -1.6744
-18.5 | -0.3221 | 0.19812 | -0.0717 | -1.6258
-18 | -0.292 | 0.18869 | -0.0773 | -1.5475
-17.5 | -0.2649 | 0.18148 | -0.0831 | -1.4597
-17 | -0.2431 | 0.17474 | -0.0884 | -1.3912
-16.5 | -0.2204 | 0.16742 | -0.0958 | -1.3164
-16 | -0.2096 | 0.16126 | -0.1055 | -1.2998
-15.5 | -0.1726 | 0.15087 | -0.1098 | -1.144
-15 | -0.1474 | 0.14402 | -0.1145 | -1.0235
-14.5 | -0.1296 | 0.13744 | -0.1189 | -0.94296
-14 | -0.1187 | 0.13063 | -0.1271 | -0.90867
-13.5 | -0.1017 | 0.1216 | -0.1337 | -0.83635
-13 | -0.0768 | 0.11573 | -0.1348 | -0.66361
-12.5 | -0.06 | 0.10965 | -0.1382 | -0.5472
-12 | -0.0517 | 0.10267 | -0.1452 | -0.50356
-11.5 | -0.0604 | 0.09664 | -0.1498 | -0.625
-11 | -0.0353 | 0.09009 | -0.1486 | -0.39183
-10.5 | -0.031 | 0.0855 | -0.1488 | -0.36257
-10 | -0.0332 | 0.07883 | -0.1528 | -0.42116
-8.5 | -0.1613 | 0.06066 | -0.152 | -2.6591
-8 | -0.1325 | 0.05517 | -0.152 | -2.4017
-7.5 | -0.1609 | 0.05407 | -0.1421 | -2.9758
-7 | -0.1561 | 0.04831 | -0.1404 | -3.2312
-6.5 | -0.1984 | 0.04805 | -0.1252 | -4.129
-6 | -0.2374 | 0.04792 | -0.1108 | -4.9541
-4 | -0.1001 | 0.03306 | -0.1017 | -3.0278
-3.5 | -0.0372 | 0.03056 | -0.1028 | -1.2173
-3 | 0.0274 | 0.02902 | -0.1045 | 0.94418
-2.5 | 0.0345 | 0.02968 | -0.0974 | 1.1624
-2 | 0.0926 | 0.02897 | -0.0983 | 3.1964
-1.5 | 0.1577 | 0.02824 | -0.1004 | 5.5843
0 | 0.2716 | 0.02722 | -0.0914 | 9.978
0.5 | 0.2874 | 0.02777 | -0.0839 | 10.3493
1 | 0.3376 | 0.0274 | -0.0812 | 12.3212
3 | 0.5701 | 0.02861 | -0.0879 | 19.9266
3.5 | 0.6482 | 0.02818 | -0.0922 | 23.0021
4.5 | 0.7684 | 0.028 | -0.0953 | 27.4429
5.5 | 0.8936 | 0.02682 | -0.098 | 33.3184
6 | 0.9639 | 0.02487 | -0.0995 | 38.7575
6.5 | 1.0984 | 0.01737 | -0.1075 | 63.2355
7 | 1.132 | 0.01702 | -0.1035 | 66.51
7.5 | 1.1731 | 0.01631 | -0.0997 | 71.9252
8 | 1.1429 | 0.02009 | -0.0872 | 56.889
8.5 | 1.1057 | 0.0253 | -0.0758 | 43.7036
9 | 1.0874 | 0.03042 | -0.068 | 35.7462
9.5 | 1.1035 | 0.0334 | -0.0642 | 33.0389
10 | 1.1232 | 0.03623 | -0.061 | 31.0019
10.5 | 1.1386 | 0.03954 | -0.0577 | 28.7962
11 | 1.1635 | 0.04231 | -0.055 | 27.4994
11.5 | 1.194 | 0.04473 | -0.0531 | 26.6935
12 | 1.2409 | 0.04687 | -0.0523 | 26.4754
12.5 | 1.2898 | 0.04945 | -0.0517 | 26.0829
13 | 1.3327 | 0.05278 | -0.0508 | 25.2501
13.5 | 1.3642 | 0.05655 | -0.0496 | 24.1238
14 | 1.4018 | 0.08306 | -0.0482 | 16.877
14.5 | 1.3763 | 0.07084 | -0.0442 | 19.4283
15 | 1.3521 | 0.07916 | -0.0408 | 17.0806
15.5 | 1.3175 | 0.08852 | -0.0386 | 14.8836
16 | 1.2786 | 0.09956 | -0.0386 | 12.8425
16.5 | 1.1758 | 0.12283 | -0.0452 | 9.5726
17 | 1.1258 | 0.14101 | -0.0549 | 7.9838
17.5 | 1.0049 | 0.1979 | -0.0894 | 5.0778
18 | 1.0109 | 0.2072 | -0.0949 | 4.8789
18.5 | 1.0331 | 0.2097 | -0.0933 | 4.9266
19 | 1.0216 | 0.22678 | -0.1067 | 4.5048

## 19. Re 250k Mach 0.10 (1)
BIGFOIL.COM POLAR EXPORT
NACA66A714
NACA66A714 |  |  |  | Cl Max: | 1.464 | at alpha= | 7.5 | deg
JavaFoil+Calcfoil stall+Eppler ext transition |  |  |  | L/D Max: | 95.115 | at alpha= | 4.5 | deg
Re: | 250000 |  |  | Cd Min: | 0.01017 | at alpha= | 0 | deg
Mach: | 0.1 |  |  | Cl=0 at alpha= | -5.6771 | deg
|  |  |  | @ Cl=0.1, Cd= | 0.038603
|  |  |  | @ Cl=0.4, Cd= | 0.011367
|  |  |  | @ Cl=0.6, Cd= | 0.011218
alpha (deg) | Cl | Cd | Cm | Cl/Cd
-19.5 | -0.373 | 0.26795 | -0.037 | -1.391
-19 | -0.387 | 0.25 | -0.037 | -1.549
-18.5 | -0.401 | 0.2368 | -0.037 | -1.694
-18 | -0.415 | 0.21708 | -0.039 | -1.912
-17.5 | -0.428 | 0.19974 | -0.039 | -2.143
-17 | -0.44 | 0.19507 | -0.041 | -2.257
-16.5 | -0.451 | 0.17523 | -0.042 | -2.575
-16 | -0.461 | 0.16404 | -0.043 | -2.809
-15.5 | -0.469 | 0.1549 | -0.044 | -3.026
-15 | -0.474 | 0.14795 | -0.044 | -3.206
-14.5 | -0.478 | 0.13618 | -0.045 | -3.507
-14 | -0.478 | 0.12599 | -0.046 | -3.795
-13.5 | -0.476 | 0.1207 | -0.047 | -3.941
-13 | -0.47 | 0.10976 | -0.048 | -4.28
-12.5 | -0.46 | 0.10329 | -0.049 | -4.458
-12 | -0.447 | 0.09738 | -0.049 | -4.593
-11.5 | -0.43 | 0.08845 | -0.05 | -4.865
-11 | -0.41 | 0.08217 | -0.051 | -4.984
-10.5 | -0.385 | 0.07777 | -0.05 | -4.948
-10 | -0.357 | 0.07293 | -0.051 | -4.889
-9.5 | -0.325 | 0.06758 | -0.051 | -4.805
-9 | -0.29 | 0.06387 | -0.051 | -4.537
-8.5 | -0.252 | 0.05976 | -0.052 | -4.215
-8 | -0.211 | 0.05603 | -0.053 | -3.769
-7.5 | -0.168 | 0.05244 | -0.054 | -3.206
-7 | -0.124 | 0.04975 | -0.054 | -2.483
-6.5 | -0.078 | 0.04677 | -0.055 | -1.662
-6 | -0.031 | 0.04418 | -0.056 | -0.698
-5.5 | 0.017 | 0.04198 | -0.057 | 0.402
-5 | 0.065 | 0.03991 | -0.059 | 1.633
-4.5 | 0.114 | 0.03808 | -0.059 | 2.99
-4 | 0.163 | 0.03643 | -0.062 | 4.475
-3.5 | 0.212 | 0.035 | -0.064 | 6.072
-3 | 0.262 | 0.03375 | -0.066 | 7.768
-2.5 | 0.387 | 0.01139 | -0.136 | 33.961
-2 | 0.448 | 0.01128 | -0.137 | 39.761
-1.5 | 0.511 | 0.01125 | -0.138 | 45.425
-1 | 0.572 | 0.01125 | -0.139 | 50.836
-0.5 | 0.633 | 0.01118 | -0.14 | 56.609
0 | 0.676 | 0.01017 | -0.141 | 66.454
0.5 | 0.734 | 0.01032 | -0.141 | 71.197
1 | 0.793 | 0.01058 | -0.142 | 74.926
1.5 | 0.851 | 0.01075 | -0.143 | 79.16
2 | 0.909 | 0.01098 | -0.144 | 82.813
2.5 | 0.968 | 0.01122 | -0.145 | 86.257
3 | 1.02 | 0.01143 | -0.146 | 89.231
3.5 | 1.074 | 0.01174 | -0.146 | 91.55
4 | 1.128 | 0.01207 | -0.147 | 93.491
4.5 | 1.18 | 0.01241 | -0.148 | 95.115
5 | 1.243 | 0.02085 | -0.15 | 59.596
5.5 | 1.292 | 0.0217 | -0.151 | 59.543
6 | 1.339 | 0.02255 | -0.152 | 59.397
6.5 | 1.384 | 0.02346 | -0.153 | 59.001
7 | 1.426 | 0.0244 | -0.154 | 58.456
7.5 | 1.464 | 0.02552 | -0.155 | 57.366
8 | 1.237 | 0.05261 | -0.069 | 23.507
8.5 | 1.26 | 0.05598 | -0.071 | 22.502
9 | 1.277 | 0.06039 | -0.068 | 21.139
9.5 | 1.289 | 0.06495 | -0.067 | 19.849
10 | 1.295 | 0.06969 | -0.065 | 18.58
10.5 | 1.291 | 0.07418 | -0.064 | 17.409
11 | 1.282 | 0.0795 | -0.063 | 16.123
11.5 | 1.267 | 0.08558 | -0.065 | 14.8
12 | 1.245 | 0.09257 | -0.064 | 13.45
12.5 | 1.218 | 0.09837 | -0.062 | 12.382

## 20. Re 250k Mach 0.10 (2)
BIGFOIL.COM POLAR EXPORT
NACA66A714
NACA66A714 |  |  |  | Cl Max: | 1.3799 | at alpha= | 14 | deg
XFOIL ncrit=9 |  |  |  | L/D Max: | 70.3181 | at alpha= | 7.5 | deg
Re: | 250000 |  |  | Cd Min: | 0.22812 | at alpha= | 19 | deg
Mach: | 0.1 |  |  | Cl=0 at alpha= | -3.2162 | deg
|  |  |  | @ Cl=0.1, Cd= | 0.028993
|  |  |  | @ Cl=0.4, Cd= | 0.028111
|  |  |  | @ Cl=0.6, Cd= | 0.029233
alpha (deg) | Cl | Cd | Cm | Cl/Cd
-9 | -0.1121 | 0.06705 | -0.1589 | -1.6719
-8 | -0.1238 | 0.05597 | -0.153 | -2.2119
-7.5 | -0.1545 | 0.0548 | -0.1431 | -2.8193
-6 | -0.238 | 0.04859 | -0.1113 | -4.8981
-5.5 | -0.1918 | 0.04854 | -0.1106 | -3.9514
-4 | -0.1019 | 0.0334 | -0.1022 | -3.0509
-3.5 | -0.0374 | 0.03074 | -0.1034 | -1.2167
-3 | 0.0285 | 0.02914 | -0.1052 | 0.97804
-2.5 | 0.0326 | 0.02984 | -0.0977 | 1.0925
-2 | 0.0931 | 0.02907 | -0.0988 | 3.2026
-1.5 | 0.1594 | 0.02833 | -0.101 | 5.6265
-1 | 0.1767 | 0.02903 | -0.0959 | 6.0868
-0.5 | 0.2339 | 0.02689 | -0.0972 | 8.6984
0 | 0.2511 | 0.02792 | -0.0893 | 8.9936
0.5 | 0.2898 | 0.02783 | -0.0845 | 10.4132
1 | 0.3411 | 0.02746 | -0.0819 | 12.4217
1.5 | 0.3646 | 0.02816 | -0.0773 | 12.9474
2 | 0.4441 | 0.02805 | -0.0821 | 15.8324
3.5 | 0.618 | 0.02937 | -0.0881 | 21.0419
4 | 0.6957 | 0.02876 | -0.092 | 24.1898
4.5 | 0.7773 | 0.02782 | -0.0963 | 27.9403
5 | 0.822 | 0.0281 | -0.0953 | 29.2527
5.5 | 0.9044 | 0.02653 | -0.0991 | 34.0897
6 | 1.0291 | 0.02111 | -0.1072 | 48.7494
6.5 | 1.1036 | 0.01735 | -0.1076 | 63.6081
7 | 1.1202 | 0.01793 | -0.1012 | 62.4763
7.5 | 1.1715 | 0.01666 | -0.0986 | 70.3181
8 | 1.1398 | 0.02059 | -0.086 | 55.357
8.5 | 1.1023 | 0.02594 | -0.0748 | 42.4942
9 | 1.0868 | 0.03094 | -0.0673 | 35.1261
9.5 | 1.1028 | 0.03399 | -0.0635 | 32.4448
10 | 1.1228 | 0.03684 | -0.0604 | 30.4777
10.5 | 1.138 | 0.04024 | -0.057 | 28.2803
11 | 1.1641 | 0.04297 | -0.0544 | 27.091
11.5 | 1.1953 | 0.04541 | -0.0525 | 26.3224
12 | 1.2635 | 0.04747 | -0.053 | 26.6168
12.5 | 1.2919 | 0.05033 | -0.0509 | 25.6686
13 | 1.3333 | 0.05397 | -0.0498 | 24.7045
13.5 | 1.3616 | 0.05802 | -0.0484 | 23.4678
14 | 1.3799 | 0.06609 | -0.0466 | 20.8791
14.5 | 1.361 | 0.07322 | -0.0425 | 18.5878
15 | 1.3339 | 0.08197 | -0.0395 | 16.273
15.5 | 1.2984 | 0.09189 | -0.0381 | 14.1299
16 | 1.2603 | 0.10348 | -0.039 | 12.1792
16.5 | 1.0172 | 0.1729 | -0.075 | 5.8832
17 | 1.0372 | 0.17576 | -0.0748 | 5.9012
17.5 | 1.0056 | 0.19948 | -0.0906 | 5.0411
18 | 1.0114 | 0.20899 | -0.0963 | 4.8395
18.5 | 1.0344 | 0.21154 | -0.0946 | 4.8899
19 | 1.0238 | 0.22812 | -0.1078 | 4.488

## 21. Re 250k Mach 0.25 (1)
BIGFOIL.COM POLAR EXPORT
NACA66A714
NACA66A714 |  |  |  | Cl Max: | 1.452 | at alpha= | 7 | deg
JavaFoil+Calcfoil stall+Eppler ext transition |  |  |  | L/D Max: | 94.019 | at alpha= | 4 | deg
Re: | 250000 |  |  | Cd Min: | 0.01041 | at alpha= | 0 | deg
Mach: | 0.25 |  |  | Cl=0 at alpha= | -5.6735 | deg
|  |  |  | @ Cl=0.1, Cd= | 0.039023
|  |  |  | @ Cl=0.4, Cd= | 0.011547
|  |  |  | @ Cl=0.6, Cd= | 0.011417
alpha (deg) | Cl | Cd | Cm | Cl/Cd
-17 | -0.066 | 0.27456 | -0.042 | -0.242
-16.5 | -0.142 | 0.26519 | -0.042 | -0.534
-16 | -0.198 | 0.2272 | -0.041 | -0.873
-15.5 | -0.242 | 0.21362 | -0.041 | -1.132
-15 | -0.279 | 0.19037 | -0.04 | -1.465
-14.5 | -0.311 | 0.18226 | -0.039 | -1.706
-14 | -0.338 | 0.16089 | -0.041 | -2.102
-13.5 | -0.36 | 0.14012 | -0.045 | -2.572
-13 | -0.377 | 0.12808 | -0.047 | -2.942
-12.5 | -0.387 | 0.11969 | -0.048 | -3.236
-12 | -0.392 | 0.10723 | -0.049 | -3.652
-11.5 | -0.389 | 0.09883 | -0.051 | -3.941
-11 | -0.381 | 0.08927 | -0.051 | -4.267
-10.5 | -0.366 | 0.08335 | -0.051 | -4.392
-10 | -0.345 | 0.07562 | -0.053 | -4.568
-9.5 | -0.319 | 0.07092 | -0.052 | -4.501
-9 | -0.288 | 0.0659 | -0.052 | -4.371
-8.5 | -0.253 | 0.06184 | -0.053 | -4.085
-8 | -0.213 | 0.05714 | -0.054 | -3.731
-7.5 | -0.171 | 0.05331 | -0.055 | -3.198
-7 | -0.126 | 0.05027 | -0.056 | -2.501
-6.5 | -0.079 | 0.04723 | -0.056 | -1.679
-6 | -0.032 | 0.04478 | -0.057 | -0.704
-5.5 | 0.017 | 0.04236 | -0.059 | 0.408
-5 | 0.067 | 0.04033 | -0.059 | 1.655
-4.5 | 0.117 | 0.03835 | -0.061 | 3.045
-4 | 0.167 | 0.03677 | -0.063 | 4.548
-3.5 | 0.218 | 0.03522 | -0.065 | 6.192
-3 | 0.269 | 0.03407 | -0.067 | 7.899
-2.5 | 0.397 | 0.01155 | -0.14 | 34.41
-2 | 0.461 | 0.01149 | -0.141 | 40.082
-1.5 | 0.525 | 0.0114 | -0.142 | 46.06
-1 | 0.588 | 0.01143 | -0.142 | 51.443
-0.5 | 0.651 | 0.01136 | -0.143 | 57.266
0 | 0.694 | 0.01041 | -0.144 | 66.65
0.5 | 0.754 | 0.01053 | -0.145 | 71.623
1 | 0.814 | 0.01069 | -0.146 | 76.136
1.5 | 0.874 | 0.01092 | -0.147 | 80.001
2 | 0.934 | 0.01116 | -0.148 | 83.695
2.5 | 0.993 | 0.01147 | -0.149 | 86.592
3 | 1.046 | 0.01176 | -0.15 | 88.985
3.5 | 1.103 | 0.01198 | -0.15 | 92.067
4 | 1.157 | 0.01231 | -0.151 | 94.019
4.5 | 1.221 | 0.02088 | -0.154 | 58.496
5 | 1.273 | 0.0217 | -0.154 | 58.677
5.5 | 1.323 | 0.02263 | -0.155 | 58.446
6 | 1.369 | 0.02358 | -0.156 | 58.07
6.5 | 1.412 | 0.02454 | -0.157 | 57.565
7 | 1.452 | 0.02565 | -0.158 | 56.608
7.5 | 1.232 | 0.04985 | -0.075 | 24.708
8 | 1.251 | 0.0536 | -0.07 | 23.34
8.5 | 1.266 | 0.05793 | -0.069 | 21.861
9 | 1.275 | 0.06245 | -0.067 | 20.409
9.5 | 1.276 | 0.06733 | -0.065 | 18.95
10 | 1.266 | 0.07259 | -0.063 | 17.444
10.5 | 1.242 | 0.07794 | -0.063 | 15.941
11 | 1.208 | 0.08692 | -0.063 | 13.896
11.5 | 1.163 | 0.09396 | -0.062 | 12.375
12 | 1.107 | 0.10309 | -0.061 | 10.741

## 22. Re 250k Mach 0.25 (2)
BIGFOIL.COM POLAR EXPORT
NACA66A714
NACA66A714 |  |  |  | Cl Max: | 1.3157 | at alpha= | 13.5 | deg
XFOIL ncrit=9 |  |  |  | L/D Max: | 62.2258 | at alpha= | 7.5 | deg
Re: | 250000 |  |  | Cd Min: | 0.22146 | at alpha= | 18.5 | deg
Mach: | 0.25 |  |  | Cl=0 at alpha= | -2.741 | deg
|  |  |  | @ Cl=0.1, Cd= | 0.030056
|  |  |  | @ Cl=0.4, Cd= | 0.029223
|  |  |  | @ Cl=0.6, Cd= | 0.02982
alpha (deg) | Cl | Cd | Cm | Cl/Cd
-4.5 | -0.1764 | 0.04251 | -0.1046 | -4.1496
-4 | -0.1071 | 0.03533 | -0.1054 | -3.0314
-3.5 | -0.0794 | 0.03358 | -0.101 | -2.3645
-3 | -0.0316 | 0.03187 | -0.0993 | -0.99153
-2.5 | 0.0294 | 0.03058 | -0.1 | 0.96141
-1 | 0.1802 | 0.02946 | -0.0983 | 6.1168
-0.5 | 0.253 | 0.02837 | -0.1018 | 8.9179
0 | 0.2572 | 0.02839 | -0.0923 | 9.0595
0.5 | 0.3057 | 0.0282 | -0.0882 | 10.8404
1.5 | 0.3518 | 0.02912 | -0.076 | 12.081
2 | 0.4219 | 0.02927 | -0.0792 | 14.4141
2.5 | 0.5095 | 0.02911 | -0.0853 | 17.5026
3.5 | 0.623 | 0.03 | -0.0881 | 20.7667
4 | 0.6837 | 0.0301 | -0.0896 | 22.7143
4.5 | 0.7556 | 0.02966 | -0.0922 | 25.4754
5.5 | 0.8931 | 0.02825 | -0.0958 | 31.6142
7 | 1.1008 | 0.02066 | -0.0953 | 53.2817
7.5 | 1.163 | 0.01869 | -0.093 | 62.2258
8 | 1.1267 | 0.02331 | -0.0806 | 48.3355
8.5 | 1.0881 | 0.02931 | -0.0701 | 37.1238
9 | 1.0864 | 0.0337 | -0.0643 | 32.2374
9.5 | 1.1004 | 0.03718 | -0.0603 | 29.5966
10 | 1.1217 | 0.04022 | -0.0572 | 27.8891
10.5 | 1.1372 | 0.04394 | -0.0536 | 25.8807
11 | 1.1693 | 0.04652 | -0.0512 | 25.1354
11.5 | 1.2054 | 0.04906 | -0.0491 | 24.5699
12 | 1.271 | 0.05179 | -0.0487 | 24.5414
12.5 | 1.2949 | 0.05589 | -0.046 | 23.1687
13 | 1.3135 | 0.06161 | -0.0433 | 21.3196
13.5 | 1.3157 | 0.06788 | -0.0406 | 19.3827
14 | 1.3137 | 0.07523 | -0.0388 | 17.4624
14.5 | 1.2875 | 0.0852 | -0.0372 | 15.1115
15 | 1.2543 | 0.09576 | -0.0372 | 13.0984
15.5 | 1.2186 | 0.10726 | -0.0397 | 11.3612
16 | 1.1416 | 0.12816 | -0.0499 | 8.9076
16.5 | 1.0713 | 0.15504 | -0.0673 | 6.9098
17 | 1.0557 | 0.17151 | -0.0767 | 6.1553
17.5 | 1.0264 | 0.20274 | -0.0913 | 5.0626
18 | 1.0181 | 0.21763 | -0.1032 | 4.6781
18.5 | 1.0411 | 0.22146 | -0.1038 | 4.7011

## 23. Re 250k Mach 0.50 (1)
BIGFOIL.COM POLAR EXPORT
NACA66A714
NACA66A714 |  |  |  | Cl Max: | 1.474 | at alpha= | 6 | deg
JavaFoil+Calcfoil stall+Eppler ext transition |  |  |  | L/D Max: | 89.78 | at alpha= | 4 | deg
Re: | 250000 |  |  | Cd Min: | 0.01134 | at alpha= | 0 | deg
Mach: | 0.5 |  |  | Cl=0 at alpha= | -5.6792 | deg
|  |  |  | @ Cl=0.1, Cd= | 0.041218
|  |  |  | @ Cl=0.4, Cd= | 0.033399
|  |  |  | @ Cl=0.6, Cd= | 0.012104
alpha (deg) | Cl | Cd | Cm | Cl/Cd
-20 | -0.795 | 0.24982 | -0.062 | -3.184
-19.5 | -0.768 | 0.2427 | -0.062 | -3.165
-19 | -0.741 | 0.23752 | -0.063 | -3.119
-18.5 | -0.714 | 0.23244 | -0.063 | -3.07
-18 | -0.684 | 0.23394 | -0.06 | -2.925
-17.5 | -0.657 | 0.2203 | -0.06 | -2.981
-17 | -0.629 | 0.22617 | -0.06 | -2.782
-16.5 | -0.602 | 0.20968 | -0.061 | -2.87
-16 | -0.574 | 0.20508 | -0.062 | -2.801
-15.5 | -0.547 | 0.19351 | -0.062 | -2.826
-15 | -0.519 | 0.18806 | -0.063 | -2.761
-14.5 | -0.49 | 0.18304 | -0.059 | -2.678
-14 | -0.463 | 0.17985 | -0.059 | -2.572
-13.5 | -0.435 | 0.17617 | -0.06 | -2.469
-13 | -0.407 | 0.17241 | -0.061 | -2.362
-12.5 | -0.38 | 0.15986 | -0.061 | -2.375
-12 | -0.352 | 0.16559 | -0.062 | -2.125
-11.5 | -0.324 | 0.14999 | -0.063 | -2.161
-11 | -0.296 | 0.14678 | -0.063 | -2.019
-10.5 | -0.268 | 0.1367 | -0.058 | -1.961
-10 | -0.24 | 0.13035 | -0.058 | -1.843
-9.5 | -0.212 | 0.12716 | -0.059 | -1.671
-9 | -0.185 | 0.12206 | -0.059 | -1.513
-8.5 | -0.157 | 0.12717 | -0.059 | -1.234
-8 | -0.129 | 0.1115 | -0.055 | -1.157
-7.5 | -0.144 | 0.07401 | -0.058 | -1.949
-7 | -0.124 | 0.06051 | -0.059 | -2.047
-6.5 | -0.083 | 0.05382 | -0.061 | -1.533
-6 | -0.034 | 0.04844 | -0.062 | -0.697
-5.5 | 0.019 | 0.04506 | -0.063 | 0.416
-5 | 0.073 | 0.04237 | -0.064 | 1.727
-4.5 | 0.129 | 0.03998 | -0.065 | 3.222
-4 | 0.185 | 0.03803 | -0.067 | 4.871
-3.5 | 0.242 | 0.03651 | -0.069 | 6.634
-3 | 0.3 | 0.03514 | -0.073 | 8.526
-2.5 | 0.357 | 0.03397 | -0.075 | 10.513
-2 | 0.415 | 0.0332 | -0.077 | 12.489
-1.5 | 0.587 | 0.01211 | -0.158 | 48.482
-1 | 0.657 | 0.01208 | -0.159 | 54.417
-0.5 | 0.727 | 0.01221 | -0.16 | 59.591
0 | 0.773 | 0.01134 | -0.153 | 68.177
0.5 | 0.84 | 0.01159 | -0.154 | 72.456
1 | 0.907 | 0.01189 | -0.162 | 76.287
1.5 | 0.974 | 0.01222 | -0.163 | 79.686
2 | 1.04 | 0.01252 | -0.164 | 83.049
2.5 | 1.106 | 0.01286 | -0.165 | 86.035
3 | 1.162 | 0.01328 | -0.166 | 87.505
3.5 | 1.223 | 0.01372 | -0.167 | 89.121
4 | 1.28 | 0.01426 | -0.168 | 89.78
4.5 | 1.349 | 0.02484 | -0.171 | 54.309
5 | 1.399 | 0.02606 | -0.172 | 53.678
5.5 | 1.442 | 0.02755 | -0.173 | 52.326
6 | 1.474 | 0.02903 | -0.174 | 50.779
6.5 | 1.237 | 0.0473 | -0.077 | 26.146
7 | 1.23 | 0.05226 | -0.071 | 23.528
7.5 | 1.175 | 0.06049 | -0.064 | 19.419
8 | 0.744 | 0.09442 | -0.054 | 7.884
8.5 | 0.771 | 0.10848 | -0.064 | 7.11
9 | 0.798 | 0.11589 | -0.065 | 6.883
9.5 | 0.825 | 0.12441 | -0.075 | 6.631
10 | 0.851 | 0.13819 | -0.074 | 6.158
10.5 | 0.877 | 0.136 | -0.076 | 6.45
11 | 0.904 | 0.14706 | -0.078 | 6.145

## 24. Re 250k Mach 0.50 (2)
BIGFOIL.COM POLAR EXPORT
NACA66A714
NACA66A714 |  |  |  | Cl Max: | 1.2076 | at alpha= | 11.5 | deg
XFOIL ncrit=9 |  |  |  | L/D Max: | 42.1931 | at alpha= | 7 | deg
Re: | 250000 |  |  | Cd Min: | 0.23155 | at alpha= | -20 | deg
Mach: | 0.5 |  |  | Cl=0 at alpha= | -2.0103 | deg
|  |  |  | @ Cl=0.1, Cd= | 0.033813
|  |  |  | @ Cl=0.4, Cd= | 0.032239
|  |  |  | @ Cl=0.6, Cd= | 0.033466
alpha (deg) | Cl | Cd | Cm | Cl/Cd
-20 | -0.3448 | 0.23155 | -0.079 | -1.4891
-19 | -0.2831 | 0.2141 | -0.0949 | -1.3223
-18.5 | -0.2475 | 0.20521 | -0.1032 | -1.2061
-18 | -0.2121 | 0.19654 | -0.1121 | -1.0792
-17.5 | -0.189 | 0.18934 | -0.1174 | -0.9982
-17 | -0.1675 | 0.18355 | -0.1269 | -0.91256
-16.5 | -0.1301 | 0.17286 | -0.1332 | -0.75263
-16 | -0.1083 | 0.16606 | -0.1361 | -0.65217
-15.5 | -0.0842 | 0.15898 | -0.141 | -0.52963
-15 | -0.0599 | 0.15181 | -0.1474 | -0.39457
-14.5 | -0.0616 | 0.1483 | -0.1508 | -0.41537
-14 | -0.0311 | 0.13887 | -0.1531 | -0.22395
-13.5 | -0.0118 | 0.13281 | -0.155 | -0.088849
-13 | 0.0006 | 0.12721 | -0.1567 | 0.0047166
-12.5 | 0.0028 | 0.12251 | -0.1621 | 0.022855
-12 | 0.0001 | 0.11798 | -0.1638 | 0.0008476
-11.5 | 0.033 | 0.1096 | -0.1626 | 0.30109
-11 | 0.0482 | 0.10397 | -0.1648 | 0.4636
-10.5 | 0.035 | 0.10037 | -0.167 | 0.34871
-10 | 0.0435 | 0.09294 | -0.1693 | 0.46804
-9.5 | 0.0526 | 0.08903 | -0.1652 | 0.59081
-9 | 0.0598 | 0.08416 | -0.1657 | 0.71055
-8.5 | 0.0184 | 0.08124 | -0.1662 | 0.22649
-8 | 0.0268 | 0.0749 | -0.1637 | 0.35781
-7.5 | -0.0123 | 0.07441 | -0.1518 | -0.1653
-7 | -0.0248 | 0.06951 | -0.151 | -0.35678
-6.5 | -0.1269 | 0.07191 | -0.1285 | -1.7647
-6 | -0.2043 | 0.07185 | -0.1131 | -2.8434
-5.5 | -0.2283 | 0.06645 | -0.115 | -3.4357
-4.5 | -0.2427 | 0.05664 | -0.1029 | -4.285
-4 | -0.1929 | 0.05024 | -0.1066 | -3.8396
-3.5 | -0.1762 | 0.04449 | -0.1011 | -3.9604
-3 | -0.1101 | 0.03933 | -0.1027 | -2.7994
-2.5 | -0.0284 | 0.03587 | -0.105 | -0.79175
-2 | 0.0006 | 0.03516 | -0.0996 | 0.017065
-1.5 | 0.0748 | 0.0339 | -0.1008 | 2.2065
-1 | 0.1152 | 0.03376 | -0.0973 | 3.4123
-0.5 | 0.1878 | 0.03302 | -0.0988 | 5.6875
0 | 0.2338 | 0.03333 | -0.0968 | 7.0147
0.5 | 0.2927 | 0.03171 | -0.0955 | 9.2305
1.5 | 0.3707 | 0.03189 | -0.083 | 11.6243
2 | 0.3997 | 0.03224 | -0.0768 | 12.3976
2.5 | 0.4893 | 0.03208 | -0.0813 | 15.2525
3.5 | 0.6099 | 0.03359 | -0.084 | 18.1572
4 | 0.7008 | 0.03304 | -0.0882 | 21.2107
4.5 | 0.76 | 0.03345 | -0.0884 | 22.7205
5 | 0.8206 | 0.03373 | -0.0884 | 24.3285
5.5 | 0.885 | 0.03363 | -0.0882 | 26.3158
6 | 0.9531 | 0.03309 | -0.0879 | 28.8033
6.5 | 1.049 | 0.02944 | -0.0882 | 35.6318
7 | 1.1274 | 0.02672 | -0.0858 | 42.1931
7.5 | 1.1547 | 0.02764 | -0.0782 | 41.7764
8 | 1.1128 | 0.03423 | -0.0676 | 32.5095
8.5 | 1.0889 | 0.04077 | -0.0604 | 26.7084
9 | 1.0988 | 0.04556 | -0.0559 | 24.1176
9.5 | 1.1088 | 0.05056 | -0.0519 | 21.9304
10 | 1.1299 | 0.05485 | -0.0481 | 20.5998
10.5 | 1.1586 | 0.05874 | -0.0445 | 19.7242
11 | 1.1934 | 0.06289 | -0.0408 | 18.976
11.5 | 1.2076 | 0.06944 | -0.038 | 17.3906
12 | 1.1999 | 0.07844 | -0.0366 | 15.297
12.5 | 1.1779 | 0.08951 | -0.0376 | 13.1594
13 | 1.1479 | 0.10248 | -0.0415 | 11.2012
13.5 | 1.1147 | 0.11734 | -0.0489 | 9.4997
14 | 1.081 | 0.13428 | -0.0595 | 8.0503
14.5 | 1.0505 | 0.15359 | -0.0726 | 6.8396
15 | 1.0361 | 0.17173 | -0.0839 | 6.0333
15.5 | 1.0342 | 0.18643 | -0.0927 | 5.5474
16 | 1.0395 | 0.19949 | -0.1002 | 5.2108
16.5 | 1.063 | 0.21342 | -0.1029 | 4.9808

## 25. Re 500k Mach 0.00 (1)
BIGFOIL.COM POLAR EXPORT
NACA66A714
NACA66A714 |  |  |  | Cl Max: | 1.561 | at alpha= | 9.5 | deg
JavaFoil+Calcfoil stall+Eppler ext transition |  |  |  | L/D Max: | 129.936 | at alpha= | 4.5 | deg
Re: | 500000 |  |  | Cd Min: | 0.00755 | at alpha= | 0 | deg
Mach: | 0 |  |  | Cl=0 at alpha= | -5.6771 | deg
|  |  |  | @ Cl=0.1, Cd= | 0.036236
|  |  |  | @ Cl=0.4, Cd= | 0.0092756
|  |  |  | @ Cl=0.6, Cd= | 0.0090492
alpha (deg) | Cl | Cd | Cm | Cl/Cd
-20 | -0.406 | 0.23024 | -0.04 | -1.764
-19.5 | -0.419 | 0.22005 | -0.04 | -1.902
-19 | -0.431 | 0.20699 | -0.042 | -2.081
-18.5 | -0.443 | 0.19998 | -0.043 | -2.213
-18 | -0.454 | 0.18769 | -0.044 | -2.418
-17.5 | -0.464 | 0.17751 | -0.045 | -2.615
-17 | -0.474 | 0.16186 | -0.045 | -2.926
-16.5 | -0.482 | 0.15049 | -0.046 | -3.201
-16 | -0.488 | 0.14478 | -0.047 | -3.373
-15.5 | -0.493 | 0.13673 | -0.047 | -3.607
-15 | -0.496 | 0.12743 | -0.048 | -3.892
-14.5 | -0.496 | 0.12021 | -0.049 | -4.129
-14 | -0.494 | 0.1127 | -0.049 | -4.384
-13.5 | -0.489 | 0.10598 | -0.05 | -4.614
-13 | -0.481 | 0.09928 | -0.051 | -4.841
-12.5 | -0.469 | 0.09243 | -0.051 | -5.074
-12 | -0.454 | 0.08778 | -0.052 | -5.171
-11.5 | -0.435 | 0.08142 | -0.052 | -5.346
-11 | -0.413 | 0.07633 | -0.053 | -5.41
-10.5 | -0.387 | 0.07212 | -0.053 | -5.367
-10 | -0.358 | 0.06701 | -0.053 | -5.34
-9.5 | -0.325 | 0.0627 | -0.052 | -5.188
-9 | -0.29 | 0.0594 | -0.053 | -4.878
-8.5 | -0.252 | 0.05595 | -0.053 | -4.497
-8 | -0.211 | 0.05221 | -0.054 | -4.038
-7.5 | -0.168 | 0.04928 | -0.055 | -3.403
-7 | -0.123 | 0.0467 | -0.055 | -2.637
-6.5 | -0.077 | 0.04396 | -0.057 | -1.762
-6 | -0.031 | 0.04158 | -0.058 | -0.739
-5.5 | 0.017 | 0.03953 | -0.059 | 0.425
-5 | 0.065 | 0.03755 | -0.061 | 1.729
-4.5 | 0.114 | 0.03571 | -0.064 | 3.18
-4 | 0.202 | 0.00968 | -0.134 | 20.829
-3.5 | 0.263 | 0.00954 | -0.135 | 27.515
-3 | 0.324 | 0.00939 | -0.136 | 34.487
-2.5 | 0.385 | 0.00931 | -0.137 | 41.355
-2 | 0.446 | 0.00917 | -0.138 | 48.65
-1.5 | 0.509 | 0.00912 | -0.139 | 55.777
-1 | 0.569 | 0.0091 | -0.14 | 62.548
-0.5 | 0.63 | 0.009 | -0.141 | 69.981
0 | 0.679 | 0.00755 | -0.141 | 89.963
0.5 | 0.738 | 0.00767 | -0.142 | 96.208
1 | 0.797 | 0.0078 | -0.143 | 102.133
1.5 | 0.856 | 0.00795 | -0.144 | 107.604
2 | 0.914 | 0.00808 | -0.145 | 113.084
2.5 | 0.972 | 0.00827 | -0.146 | 117.58
3 | 1.025 | 0.00845 | -0.147 | 121.289
3.5 | 1.08 | 0.00865 | -0.147 | 124.785
4 | 1.134 | 0.00887 | -0.148 | 127.848
4.5 | 1.186 | 0.00912 | -0.149 | 129.936
5 | 1.241 | 0.01824 | -0.15 | 68.016
5.5 | 1.29 | 0.01896 | -0.151 | 68.001
6 | 1.337 | 0.01973 | -0.152 | 67.758
6.5 | 1.381 | 0.02055 | -0.153 | 67.223
7 | 1.423 | 0.02135 | -0.153 | 66.665
7.5 | 1.462 | 0.02237 | -0.154 | 65.358
8 | 1.494 | 0.02319 | -0.155 | 64.438
8.5 | 1.521 | 0.02426 | -0.156 | 62.696
9 | 1.543 | 0.02528 | -0.156 | 61.066
9.5 | 1.561 | 0.02622 | -0.157 | 59.512
10 | 1.302 | 0.06462 | -0.077 | 20.146
10.5 | 1.299 | 0.06886 | -0.071 | 18.857
11 | 1.293 | 0.07397 | -0.073 | 17.478
11.5 | 1.28 | 0.07919 | -0.072 | 16.167
12 | 1.263 | 0.08506 | -0.071 | 14.845
12.5 | 1.24 | 0.09091 | -0.07 | 13.638
13 | 1.213 | 0.09732 | -0.07 | 12.464
13.5 | 1.182 | 0.10344 | -0.071 | 11.43
14 | 1.148 | 0.11178 | -0.069 | 10.268
14.5 | 1.111 | 0.12032 | -0.07 | 9.236

## 26. Re 500k Mach 0.00 (2)
BIGFOIL.COM POLAR EXPORT
NACA66A714
NACA66A714 |  |  |  | Cl Max: | 1.4022 | at alpha= | 16.5 | deg
XFOIL ncrit=9 |  |  |  | L/D Max: | 124.134 | at alpha= | 5.5 | deg
Re: | 500000 |  |  | Cd Min: | 0.20256 | at alpha= | -20 | deg
Mach: | 0 |  |  | Cl=0 at alpha= | -5.836 | deg
|  |  |  | @ Cl=0.1, Cd= | 0.016015
|  |  |  | @ Cl=0.4, Cd= | 0.011458
|  |  |  | @ Cl=0.6, Cd= | 0.010838
alpha (deg) | Cl | Cd | Cm | Cl/Cd
-20 | -0.3004 | 0.20256 | -0.0776 | -1.483
-19.5 | -0.2764 | 0.19477 | -0.0861 | -1.4191
-19 | -0.2548 | 0.18704 | -0.0917 | -1.3623
-18.5 | -0.2306 | 0.18053 | -0.0964 | -1.2774
-18 | -0.2118 | 0.17472 | -0.1003 | -1.2122
-17.5 | -0.1952 | 0.16857 | -0.1038 | -1.158
-17 | -0.1818 | 0.16179 | -0.1081 | -1.1237
-16.5 | -0.1764 | 0.15552 | -0.1121 | -1.1343
-16 | -0.1581 | 0.14816 | -0.1143 | -1.0671
-15.5 | -0.1386 | 0.14299 | -0.1166 | -0.9693
-15 | -0.1246 | 0.13712 | -0.1193 | -0.90869
-14.5 | -0.115 | 0.13049 | -0.1226 | -0.88129
-14 | -0.1157 | 0.12341 | -0.1268 | -0.93753
-13.5 | -0.1049 | 0.11593 | -0.129 | -0.90486
-13 | -0.0854 | 0.11095 | -0.1303 | -0.76972
-12.5 | -0.0728 | 0.10545 | -0.1324 | -0.69037
-12 | -0.0742 | 0.09809 | -0.1367 | -0.75645
-11.5 | -0.0748 | 0.09029 | -0.1406 | -0.82844
-11 | -0.0705 | 0.08319 | -0.1418 | -0.84746
-10.5 | -0.0603 | 0.0782 | -0.1432 | -0.7711
-10 | -0.0551 | 0.07257 | -0.1452 | -0.75927
-9.5 | -0.0666 | 0.06376 | -0.1505 | -1.0445
-8.5 | -0.1438 | 0.04721 | -0.1533 | -3.046
-8 | -0.145 | 0.03864 | -0.1521 | -3.7526
-7.5 | -0.1175 | 0.03551 | -0.1512 | -3.3089
-7 | -0.0823 | 0.03439 | -0.1488 | -2.3931
-6.5 | -0.0563 | 0.02703 | -0.1482 | -2.0829
-6 | -0.0144 | 0.0225 | -0.1462 | -0.64
-5.5 | 0.0295 | 0.01859 | -0.1449 | 1.5869
-5 | 0.0807 | 0.01649 | -0.1445 | 4.8939
-4.5 | 0.1347 | 0.01516 | -0.1446 | 8.8852
-4 | 0.1892 | 0.01408 | -0.1449 | 13.4375
-3.5 | 0.2363 | 0.0135 | -0.1439 | 17.5037
-3 | 0.2848 | 0.01258 | -0.1434 | 22.6391
-2.5 | 0.3388 | 0.01212 | -0.1437 | 27.9538
-2 | 0.3954 | 0.01166 | -0.1444 | 33.9108
-1.5 | 0.4401 | 0.0097 | -0.1443 | 45.3711
-1 | 0.4872 | 0.01021 | -0.1428 | 47.7179
-0.5 | 0.5367 | 0.01065 | -0.1414 | 50.3944
0 | 0.5898 | 0.01084 | -0.1408 | 54.4096
0.5 | 0.6472 | 0.01083 | -0.1414 | 59.7599
1 | 0.6996 | 0.01107 | -0.1416 | 63.1978
1.5 | 0.7493 | 0.0112 | -0.141 | 66.9018
2 | 0.8091 | 0.0111 | -0.1424 | 72.8919
2.5 | 0.8745 | 0.01093 | -0.1448 | 80.0091
3 | 0.9194 | 0.01118 | -0.1434 | 82.2361
3.5 | 0.9816 | 0.01086 | -0.145 | 90.3867
4 | 1.0357 | 0.01059 | -0.1448 | 97.7998
4.5 | 1.0927 | 0.00996 | -0.1449 | 109.7088
5 | 1.1412 | 0.00946 | -0.1432 | 120.6342
5.5 | 1.1681 | 0.00941 | -0.1375 | 124.1339
6 | 1.1749 | 0.00973 | -0.1279 | 120.7503
7 | 1.1276 | 0.01431 | -0.1009 | 78.798
7.5 | 1.1059 | 0.018 | -0.0902 | 61.4389
8 | 1.0909 | 0.02199 | -0.0815 | 49.6089
8.5 | 1.094 | 0.02536 | -0.0756 | 43.1388
9 | 1.1208 | 0.02733 | -0.0727 | 41.0099
9.5 | 1.142 | 0.02978 | -0.0693 | 38.3479
10 | 1.1692 | 0.03186 | -0.0669 | 36.6981
10.5 | 1.193 | 0.03426 | -0.0643 | 34.8219
11 | 1.2048 | 0.03779 | -0.0605 | 31.8815
11.5 | 1.2307 | 0.04022 | -0.0583 | 30.5992
12 | 1.2558 | 0.0428 | -0.0563 | 29.3411
12.5 | 1.2794 | 0.04558 | -0.0544 | 28.0693
13 | 1.306 | 0.04857 | -0.0523 | 26.889
13.5 | 1.3306 | 0.05144 | -0.0507 | 25.867
14 | 1.3532 | 0.0546 | -0.0492 | 24.7839
14.5 | 1.3728 | 0.05809 | -0.0477 | 23.6323
15 | 1.3911 | 0.06249 | -0.0462 | 22.2612
15.5 | 1.3979 | 0.06749 | -0.0447 | 20.7127
16 | 1.402 | 0.07313 | -0.0436 | 19.1713
16.5 | 1.4022 | 0.07922 | -0.0431 | 17.7001
17 | 1.3991 | 0.08593 | -0.0433 | 16.2819
17.5 | 1.3858 | 0.09481 | -0.0441 | 14.6166
18 | 1.3505 | 0.1076 | -0.047 | 12.5511
18.5 | 1.318 | 0.1208 | -0.0523 | 10.9106
19 | 1.2791 | 0.1365 | -0.0603 | 9.3707
19.5 | 1.2351 | 0.15505 | -0.0718 | 7.9658

## 27. Re 500k Mach 0.10 (1)
BIGFOIL.COM POLAR EXPORT
NACA66A714
NACA66A714 |  |  |  | Cl Max: | 1.56 | at alpha= | 9.5 | deg
JavaFoil+Calcfoil stall+Eppler ext transition |  |  |  | L/D Max: | 129.977 | at alpha= | 4.5 | deg
Re: | 500000 |  |  | Cd Min: | 0.00759 | at alpha= | 0 | deg
Mach: | 0.1 |  |  | Cl=0 at alpha= | -5.6771 | deg
|  |  |  | @ Cl=0.1, Cd= | 0.036257
|  |  |  | @ Cl=0.4, Cd= | 0.0092829
|  |  |  | @ Cl=0.6, Cd= | 0.0090716
alpha (deg) | Cl | Cd | Cm | Cl/Cd
-19 | -0.388 | 0.21437 | -0.042 | -1.808
-18.5 | -0.402 | 0.20431 | -0.042 | -1.966
-18 | -0.415 | 0.18913 | -0.043 | -2.197
-17.5 | -0.429 | 0.18064 | -0.044 | -2.372
-17 | -0.441 | 0.17071 | -0.045 | -2.582
-16.5 | -0.452 | 0.15996 | -0.046 | -2.824
-16 | -0.461 | 0.14883 | -0.047 | -3.099
-15.5 | -0.469 | 0.13789 | -0.047 | -3.402
-15 | -0.475 | 0.1299 | -0.048 | -3.654
-14.5 | -0.478 | 0.12296 | -0.049 | -3.887
-14 | -0.479 | 0.11528 | -0.049 | -4.151
-13.5 | -0.476 | 0.10722 | -0.05 | -4.44
-13 | -0.47 | 0.09963 | -0.051 | -4.719
-12.5 | -0.461 | 0.09376 | -0.052 | -4.915
-12 | -0.448 | 0.0873 | -0.052 | -5.127
-11.5 | -0.431 | 0.08239 | -0.053 | -5.227
-11 | -0.41 | 0.07588 | -0.053 | -5.401
-10.5 | -0.385 | 0.07284 | -0.053 | -5.286
-10 | -0.357 | 0.06735 | -0.053 | -5.296
-9.5 | -0.325 | 0.06344 | -0.053 | -5.12
-9 | -0.29 | 0.05977 | -0.053 | -4.85
-8.5 | -0.252 | 0.05568 | -0.053 | -4.525
-8 | -0.211 | 0.05268 | -0.054 | -4.01
-7.5 | -0.168 | 0.04931 | -0.055 | -3.411
-7 | -0.124 | 0.04674 | -0.055 | -2.644
-6.5 | -0.078 | 0.04416 | -0.057 | -1.761
-6 | -0.031 | 0.04169 | -0.058 | -0.74
-5.5 | 0.017 | 0.03957 | -0.059 | 0.426
-5 | 0.065 | 0.0375 | -0.063 | 1.74
-4.5 | 0.114 | 0.03576 | -0.064 | 3.189
-4 | 0.203 | 0.00967 | -0.135 | 20.946
-3.5 | 0.264 | 0.00953 | -0.136 | 27.687
-3 | 0.325 | 0.00944 | -0.137 | 34.458
-2.5 | 0.387 | 0.0093 | -0.138 | 41.614
-2 | 0.448 | 0.00922 | -0.138 | 48.642
-1.5 | 0.511 | 0.00916 | -0.139 | 55.8
-1 | 0.572 | 0.00909 | -0.14 | 62.932
-0.5 | 0.633 | 0.00905 | -0.141 | 69.932
0 | 0.682 | 0.00759 | -0.142 | 89.885
0.5 | 0.742 | 0.00772 | -0.143 | 96.105
1 | 0.801 | 0.00784 | -0.144 | 102.205
1.5 | 0.86 | 0.00797 | -0.145 | 107.807
2 | 0.918 | 0.00814 | -0.146 | 112.883
2.5 | 0.977 | 0.0083 | -0.146 | 117.663
3 | 1.029 | 0.00848 | -0.147 | 121.358
3.5 | 1.085 | 0.00868 | -0.148 | 125.034
4 | 1.139 | 0.00894 | -0.149 | 127.413
4.5 | 1.191 | 0.00916 | -0.15 | 129.977
5 | 1.246 | 0.0184 | -0.151 | 67.719
5.5 | 1.295 | 0.01913 | -0.152 | 67.721
6 | 1.342 | 0.0199 | -0.153 | 67.438
6.5 | 1.386 | 0.02064 | -0.153 | 67.164
7 | 1.429 | 0.02155 | -0.154 | 66.306
7.5 | 1.466 | 0.02261 | -0.155 | 64.861
8 | 1.498 | 0.02335 | -0.156 | 64.146
8.5 | 1.524 | 0.02456 | -0.156 | 62.051
9 | 1.545 | 0.02559 | -0.157 | 60.368
9.5 | 1.56 | 0.02648 | -0.158 | 58.896
10 | 1.298 | 0.06514 | -0.075 | 19.929
10.5 | 1.295 | 0.06969 | -0.075 | 18.579
11 | 1.284 | 0.07414 | -0.071 | 17.318
11.5 | 1.269 | 0.0801 | -0.074 | 15.845
12 | 1.247 | 0.08536 | -0.072 | 14.611
12.5 | 1.22 | 0.09125 | -0.071 | 13.37
13 | 1.188 | 0.09861 | -0.071 | 12.051
13.5 | 1.152 | 0.10517 | -0.069 | 10.955
14 | 1.113 | 0.11469 | -0.07 | 9.706
14.5 | 1.071 | 0.12045 | -0.067 | 8.89

## 28. Re 500k Mach 0.10 (2)
BIGFOIL.COM POLAR EXPORT
NACA66A714
NACA66A714 |  |  |  | Cl Max: | 1.3894 | at alpha= | 15.5 | deg
XFOIL ncrit=9 |  |  |  | L/D Max: | 123.011 | at alpha= | 5.5 | deg
Re: | 500000 |  |  | Cd Min: | 0.24132 | at alpha= | 20 | deg
Mach: | 0.1 |  |  | Cl=0 at alpha= | -5.8476 | deg
|  |  |  | @ Cl=0.1, Cd= | 0.01617
|  |  |  | @ Cl=0.4, Cd= | 0.011589
|  |  |  | @ Cl=0.6, Cd= | 0.01089
alpha (deg) | Cl | Cd | Cm | Cl/Cd
-8.5 | -0.137 | 0.04787 | -0.1546 | -2.8619
-8 | -0.1395 | 0.0394 | -0.1535 | -3.5406
-7.5 | -0.1138 | 0.03619 | -0.1524 | -3.1445
-7 | -0.0801 | 0.0348 | -0.1499 | -2.3017
-6.5 | -0.055 | 0.0274 | -0.1492 | -2.0073
-5.5 | 0.0293 | 0.01889 | -0.1458 | 1.5511
-5 | 0.0809 | 0.01665 | -0.1454 | 4.8589
-4.5 | 0.1354 | 0.01528 | -0.1455 | 8.8613
-4 | 0.1884 | 0.01422 | -0.1454 | 13.2489
-3.5 | 0.2368 | 0.01368 | -0.1446 | 17.3099
-3 | 0.2856 | 0.01265 | -0.144 | 22.5771
-2.5 | 0.3401 | 0.01217 | -0.1443 | 27.9458
-2 | 0.3973 | 0.01171 | -0.1451 | 33.9283
-1.5 | 0.4395 | 0.00982 | -0.1446 | 44.7556
-1 | 0.488 | 0.01028 | -0.1433 | 47.4708
-0.5 | 0.5385 | 0.01072 | -0.1419 | 50.2332
0 | 0.5922 | 0.01089 | -0.1414 | 54.3802
0.5 | 0.6504 | 0.01089 | -0.1421 | 59.7245
1 | 0.6981 | 0.01126 | -0.1413 | 61.9982
1.5 | 0.7513 | 0.0113 | -0.1414 | 66.4867
2 | 0.8126 | 0.01117 | -0.1429 | 72.7484
2.5 | 0.8792 | 0.01102 | -0.1455 | 79.7822
3 | 0.9215 | 0.01131 | -0.1435 | 81.4766
3.5 | 0.9867 | 0.01093 | -0.1456 | 90.2745
4 | 1.039 | 0.0107 | -0.145 | 97.1028
4.5 | 1.0972 | 0.01003 | -0.1452 | 109.3918
5 | 1.144 | 0.00955 | -0.1431 | 119.7906
5.5 | 1.1686 | 0.0095 | -0.1368 | 123.0105
6 | 1.1753 | 0.00986 | -0.1271 | 119.1988
6.5 | 1.152 | 0.01132 | -0.1123 | 101.7668
7 | 1.1265 | 0.01464 | -0.1001 | 76.9467
7.5 | 1.1046 | 0.01841 | -0.0894 | 60
8 | 1.0888 | 0.0225 | -0.0806 | 48.3911
8.5 | 1.094 | 0.02579 | -0.075 | 42.4195
9 | 1.1212 | 0.02778 | -0.0721 | 40.36
9.5 | 1.1425 | 0.03028 | -0.0687 | 37.7312
10 | 1.169 | 0.03246 | -0.0662 | 36.0136
10.5 | 1.1922 | 0.03496 | -0.0635 | 34.1018
11 | 1.2049 | 0.03848 | -0.0598 | 31.3124
11.5 | 1.2304 | 0.04102 | -0.0575 | 29.9951
12 | 1.2558 | 0.04365 | -0.0555 | 28.7698
12.5 | 1.2793 | 0.04653 | -0.0535 | 27.4941
13 | 1.3067 | 0.04953 | -0.0515 | 26.382
13.5 | 1.3315 | 0.05251 | -0.0498 | 25.3571
14 | 1.3531 | 0.05587 | -0.0482 | 24.2187
14.5 | 1.3728 | 0.05957 | -0.0468 | 23.0452
15 | 1.385 | 0.06459 | -0.045 | 21.4429
15.5 | 1.3894 | 0.07015 | -0.0435 | 19.8061
16 | 1.3893 | 0.07644 | -0.0426 | 18.175
16.5 | 1.3856 | 0.08325 | -0.0424 | 16.6438
17 | 1.378 | 0.09087 | -0.0431 | 15.1645
17.5 | 1.3571 | 0.10117 | -0.0449 | 13.4141
18 | 1.3168 | 0.11541 | -0.0494 | 11.4098
18.5 | 1.2813 | 0.12998 | -0.0565 | 9.8577
19 | 1.2413 | 0.14692 | -0.0663 | 8.4488
20 | 1.0514 | 0.24132 | -0.1191 | 4.3569

## 29. Re 500k Mach 0.25 (1)
BIGFOIL.COM POLAR EXPORT
NACA66A714
NACA66A714 |  |  |  | Cl Max: | 1.532 | at alpha= | 8.5 | deg
JavaFoil+Calcfoil stall+Eppler ext transition |  |  |  | L/D Max: | 126.957 | at alpha= | 4 | deg
Re: | 500000 |  |  | Cd Min: | 0.00774 | at alpha= | 0 | deg
Mach: | 0.25 |  |  | Cl=0 at alpha= | -5.6735 | deg
|  |  |  | @ Cl=0.1, Cd= | 0.03663
|  |  |  | @ Cl=0.4, Cd= | 0.0094062
|  |  |  | @ Cl=0.6, Cd= | 0.0092043
alpha (deg) | Cl | Cd | Cm | Cl/Cd
-17 | -0.066 | 0.21303 | -0.047 | -0.312
-16.5 | -0.142 | 0.19961 | -0.046 | -0.71
-16 | -0.198 | 0.19175 | -0.046 | -1.035
-15.5 | -0.242 | 0.18498 | -0.045 | -1.308
-15 | -0.279 | 0.16945 | -0.045 | -1.648
-14.5 | -0.311 | 0.1596 | -0.045 | -1.951
-14 | -0.339 | 0.14063 | -0.047 | -2.408
-13.5 | -0.361 | 0.12516 | -0.049 | -2.882
-13 | -0.377 | 0.11363 | -0.051 | -3.32
-12.5 | -0.388 | 0.10697 | -0.052 | -3.624
-12 | -0.392 | 0.0966 | -0.052 | -4.057
-11.5 | -0.39 | 0.08789 | -0.053 | -4.434
-11 | -0.381 | 0.08119 | -0.054 | -4.695
-10.5 | -0.366 | 0.07605 | -0.054 | -4.816
-10 | -0.346 | 0.06974 | -0.055 | -4.956
-9.5 | -0.319 | 0.06634 | -0.055 | -4.814
-9 | -0.288 | 0.06083 | -0.053 | -4.736
-8.5 | -0.253 | 0.05746 | -0.054 | -4.398
-8 | -0.213 | 0.05336 | -0.055 | -3.997
-7.5 | -0.171 | 0.05018 | -0.057 | -3.399
-7 | -0.126 | 0.0471 | -0.057 | -2.671
-6.5 | -0.079 | 0.04453 | -0.058 | -1.782
-6 | -0.032 | 0.0422 | -0.059 | -0.748
-5.5 | 0.017 | 0.03989 | -0.061 | 0.433
-5 | 0.067 | 0.03793 | -0.063 | 1.762
-4.5 | 0.117 | 0.03596 | -0.066 | 3.253
-4 | 0.168 | 0.0344 | -0.067 | 4.869
-3.5 | 0.271 | 0.00965 | -0.139 | 28.075
-3 | 0.334 | 0.00956 | -0.14 | 34.945
-2.5 | 0.397 | 0.00941 | -0.141 | 42.207
-2 | 0.461 | 0.00933 | -0.142 | 49.351
-1.5 | 0.525 | 0.00928 | -0.143 | 56.578
-1 | 0.588 | 0.00921 | -0.144 | 63.809
-0.5 | 0.651 | 0.00918 | -0.145 | 70.886
0 | 0.7 | 0.00774 | -0.146 | 90.446
0.5 | 0.761 | 0.00789 | -0.147 | 96.521
1 | 0.822 | 0.00802 | -0.148 | 102.532
1.5 | 0.882 | 0.00818 | -0.149 | 107.861
2 | 0.943 | 0.00832 | -0.149 | 113.278
2.5 | 1.002 | 0.00853 | -0.15 | 117.484
3 | 1.055 | 0.00874 | -0.151 | 120.776
3.5 | 1.112 | 0.00895 | -0.152 | 124.173
4 | 1.167 | 0.00919 | -0.153 | 126.957
4.5 | 1.224 | 0.01841 | -0.154 | 66.496
5 | 1.276 | 0.01914 | -0.155 | 66.652
5.5 | 1.325 | 0.01999 | -0.156 | 66.275
6 | 1.372 | 0.02086 | -0.157 | 65.735
6.5 | 1.415 | 0.02171 | -0.157 | 65.183
7 | 1.455 | 0.02272 | -0.158 | 64.029
7.5 | 1.489 | 0.02374 | -0.159 | 62.722
8 | 1.514 | 0.02471 | -0.16 | 61.277
8.5 | 1.532 | 0.02602 | -0.161 | 58.868
9 | 1.279 | 0.05822 | -0.079 | 21.967
9.5 | 1.278 | 0.06332 | -0.074 | 20.189
10 | 1.268 | 0.06757 | -0.071 | 18.766
10.5 | 1.244 | 0.07389 | -0.071 | 16.839
11 | 1.209 | 0.07888 | -0.07 | 15.333
11.5 | 1.164 | 0.08641 | -0.07 | 13.474
12 | 1.109 | 0.09415 | -0.069 | 11.775
12.5 | 1.043 | 0.10135 | -0.066 | 10.294
13 | 0.97 | 0.11063 | -0.065 | 8.767
13.5 | 0.889 | 0.12419 | -0.063 | 7.158

## 30. Re 500k Mach 0.25 (2)
BIGFOIL.COM POLAR EXPORT
NACA66A714
NACA66A714 |  |  |  | Cl Max: | 1.341 | at alpha= | 14 | deg
XFOIL ncrit=9 |  |  |  | L/D Max: | 115.39 | at alpha= | 5.5 | deg
Re: | 500000 |  |  | Cd Min: | 0.22685 | at alpha= | 19 | deg
Mach: | 0.25 |  |  | Cl=0 at alpha= | -99 | deg
|  |  |  | @ Cl=0.1, Cd= | 0.01122
|  |  |  | @ Cl=0.4, Cd= | 0.01122
|  |  |  | @ Cl=0.6, Cd= | 0.01122
alpha (deg) | Cl | Cd | Cm | Cl/Cd
0 | 0.6075 | 0.01122 | -0.1451 | 54.1444
0.5 | 0.6427 | 0.01186 | -0.1413 | 54.1906
1 | 0.701 | 0.01192 | -0.142 | 58.8087
1.5 | 0.7658 | 0.01177 | -0.1439 | 65.0637
2 | 0.8344 | 0.01162 | -0.1465 | 71.8072
2.5 | 0.8693 | 0.01214 | -0.1428 | 71.6063
3 | 0.9381 | 0.01184 | -0.1453 | 79.2314
3.5 | 0.9987 | 0.01172 | -0.1461 | 85.2133
4 | 1.0629 | 0.01116 | -0.1472 | 95.2419
4.5 | 1.1271 | 0.01036 | -0.1479 | 108.7934
5 | 1.1583 | 0.01009 | -0.1423 | 114.7968
5.5 | 1.1689 | 0.01013 | -0.1326 | 115.3899
6 | 1.1764 | 0.01072 | -0.123 | 109.7388
6.5 | 1.1516 | 0.01274 | -0.1085 | 90.3925
7 | 1.1225 | 0.01644 | -0.0959 | 68.2786
7.5 | 1.0982 | 0.02068 | -0.0853 | 53.1044
8 | 1.0807 | 0.02522 | -0.0766 | 42.8509
8.5 | 1.0954 | 0.02817 | -0.072 | 38.8853
9 | 1.1231 | 0.03038 | -0.0691 | 36.9684
9.5 | 1.1443 | 0.03316 | -0.0656 | 34.5084
10 | 1.1686 | 0.0358 | -0.0626 | 32.6425
10.5 | 1.1887 | 0.03889 | -0.0595 | 30.5657
11 | 1.2047 | 0.04248 | -0.0561 | 28.3592
11.5 | 1.2308 | 0.04536 | -0.0536 | 27.134
12 | 1.2567 | 0.04835 | -0.0514 | 25.9917
12.5 | 1.288 | 0.05156 | -0.0491 | 24.9806
13 | 1.3093 | 0.05517 | -0.0469 | 23.7321
13.5 | 1.3296 | 0.05938 | -0.0448 | 22.3914
14 | 1.341 | 0.06437 | -0.043 | 20.8327
14.5 | 1.3394 | 0.07166 | -0.0412 | 18.691
15 | 1.3248 | 0.08009 | -0.0403 | 16.5414
15.5 | 1.3026 | 0.09033 | -0.0408 | 14.4205
16 | 1.2726 | 0.10247 | -0.0436 | 12.4192
16.5 | 1.2373 | 0.1166 | -0.0491 | 10.6115
17 | 1.1984 | 0.13297 | -0.0578 | 9.0126
17.5 | 1.1506 | 0.15378 | -0.0711 | 7.4821
18 | 1.0893 | 0.18383 | -0.0906 | 5.9256
18.5 | 1.0421 | 0.2197 | -0.108 | 4.7433
19 | 1.0545 | 0.22685 | -0.1123 | 4.6484

## 31. Re 500k Mach 0.50 (1)
BIGFOIL.COM POLAR EXPORT
NACA66A714
NACA66A714 |  |  |  | Cl Max: | 1.493 | at alpha= | 6.5 | deg
JavaFoil+Calcfoil stall+Eppler ext transition |  |  |  | L/D Max: | 122.881 | at alpha= | 4 | deg
Re: | 500000 |  |  | Cd Min: | 0.00853 | at alpha= | 0 | deg
Mach: | 0.5 |  |  | Cl=0 at alpha= | -5.6792 | deg
|  |  |  | @ Cl=0.1, Cd= | 0.038533
|  |  |  | @ Cl=0.4, Cd= | 0.010145
|  |  |  | @ Cl=0.6, Cd= | 0.0098281
alpha (deg) | Cl | Cd | Cm | Cl/Cd
-20 | -0.795 | 0.21485 | -0.063 | -3.702
-19.5 | -0.768 | 0.21382 | -0.064 | -3.593
-19 | -0.741 | 0.20877 | -0.064 | -3.549
-18.5 | -0.714 | 0.19791 | -0.065 | -3.606
-18 | -0.684 | 0.19663 | -0.062 | -3.481
-17.5 | -0.657 | 0.18603 | -0.062 | -3.531
-17 | -0.629 | 0.18674 | -0.062 | -3.37
-16.5 | -0.602 | 0.17553 | -0.062 | -3.429
-16 | -0.574 | 0.17103 | -0.063 | -3.359
-15.5 | -0.547 | 0.16582 | -0.064 | -3.298
-15 | -0.519 | 0.1606 | -0.064 | -3.233
-14.5 | -0.49 | 0.15742 | -0.06 | -3.114
-14 | -0.463 | 0.15253 | -0.061 | -3.033
-13.5 | -0.435 | 0.14929 | -0.061 | -2.914
-13 | -0.407 | 0.14552 | -0.062 | -2.799
-12.5 | -0.38 | 0.13509 | -0.062 | -2.81
-12 | -0.352 | 0.13866 | -0.063 | -2.538
-11.5 | -0.324 | 0.12457 | -0.064 | -2.602
-11 | -0.296 | 0.12144 | -0.064 | -2.441
-10.5 | -0.268 | 0.11251 | -0.059 | -2.382
-10 | -0.24 | 0.11143 | -0.059 | -2.156
-9.5 | -0.213 | 0.10535 | -0.06 | -2.017
-9 | -0.185 | 0.10369 | -0.06 | -1.782
-8.5 | -0.157 | 0.1016 | -0.06 | -1.545
-8 | -0.129 | 0.098 | -0.058 | -1.317
-7.5 | -0.144 | 0.0651 | -0.06 | -2.216
-7 | -0.124 | 0.05418 | -0.06 | -2.287
-6.5 | -0.083 | 0.04924 | -0.062 | -1.676
-6 | -0.034 | 0.04502 | -0.063 | -0.75
-5.5 | 0.019 | 0.04202 | -0.065 | 0.447
-5 | 0.073 | 0.03957 | -0.066 | 1.85
-4.5 | 0.129 | 0.03742 | -0.067 | 3.444
-4 | 0.185 | 0.03555 | -0.071 | 5.216
-3.5 | 0.243 | 0.03402 | -0.074 | 7.13
-3 | 0.372 | 0.01018 | -0.156 | 36.569
-2.5 | 0.443 | 0.01009 | -0.157 | 43.927
-2 | 0.514 | 0.00995 | -0.158 | 51.67
-1.5 | 0.587 | 0.00983 | -0.159 | 59.701
-1 | 0.657 | 0.00982 | -0.16 | 66.967
-0.5 | 0.727 | 0.00979 | -0.161 | 74.33
0 | 0.779 | 0.00853 | -0.162 | 91.328
0.5 | 0.846 | 0.00872 | -0.163 | 97.021
1 | 0.913 | 0.00894 | -0.164 | 102.134
1.5 | 0.981 | 0.00914 | -0.165 | 107.335
2 | 1.048 | 0.00937 | -0.166 | 111.852
2.5 | 1.115 | 0.00957 | -0.167 | 116.492
3 | 1.171 | 0.00985 | -0.168 | 118.845
3.5 | 1.233 | 0.01018 | -0.169 | 121.07
4 | 1.293 | 0.01052 | -0.17 | 122.881
4.5 | 1.351 | 0.02191 | -0.171 | 61.653
5 | 1.401 | 0.023 | -0.172 | 60.906
5.5 | 1.444 | 0.02422 | -0.173 | 59.621
6 | 1.476 | 0.02575 | -0.174 | 57.327
6.5 | 1.493 | 0.02729 | -0.175 | 54.716
7 | 1.231 | 0.04921 | -0.078 | 25.02
7.5 | 1.175 | 0.05582 | -0.068 | 21.048
8 | 0.745 | 0.0782 | -0.059 | 9.522
8.5 | 0.771 | 0.09324 | -0.066 | 8.275
9 | 0.798 | 0.09843 | -0.067 | 8.106
9.5 | 0.825 | 0.10432 | -0.076 | 7.91
10 | 0.851 | 0.11325 | -0.075 | 7.515
10.5 | 0.877 | 0.11641 | -0.077 | 7.537
11 | 0.904 | 0.12163 | -0.08 | 7.432
11.5 | 0.931 | 0.12989 | -0.085 | 7.167

## 32. Re 500k Mach 0.50 (2)
BIGFOIL.COM POLAR EXPORT
NACA66A714
NACA66A714 |  |  |  | Cl Max: | 1.2329 | at alpha= | 12 | deg
XFOIL ncrit=9 |  |  |  | L/D Max: | 76.4473 | at alpha= | 5 | deg
Re: | 500000 |  |  | Cd Min: | 0.21784 | at alpha= | 17 | deg
Mach: | 0.5 |  |  | Cl=0 at alpha= | -12.6422 | deg
|  |  |  | @ Cl=0.1, Cd= | 0.023408
|  |  |  | @ Cl=0.4, Cd= | 0.0176
|  |  |  | @ Cl=0.6, Cd= | 0.017375
alpha (deg) | Cl | Cd | Cm | Cl/Cd
-20 | -0.2678 | 0.21645 | -0.1027 | -1.2372
-19.5 | -0.247 | 0.20905 | -0.1067 | -1.1815
-19 | -0.2257 | 0.2024 | -0.1103 | -1.1151
-18.5 | -0.2053 | 0.19587 | -0.114 | -1.0481
-18 | -0.1853 | 0.18913 | -0.1178 | -0.97975
-17.5 | -0.1669 | 0.18219 | -0.1216 | -0.91608
-17 | -0.1521 | 0.17579 | -0.1256 | -0.86524
-16.5 | -0.133 | 0.16845 | -0.129 | -0.78955
-16 | -0.1108 | 0.16167 | -0.1317 | -0.68535
-15.5 | -0.0913 | 0.15545 | -0.1348 | -0.58733
-15 | -0.0753 | 0.14879 | -0.1383 | -0.50608
-14.5 | -0.0653 | 0.14245 | -0.1425 | -0.45841
-14 | -0.0549 | 0.13595 | -0.1461 | -0.40382
-13.5 | -0.0256 | 0.12855 | -0.1472 | -0.19914
-13 | -0.0083 | 0.12252 | -0.1499 | -0.067744
-12.5 | 0.0033 | 0.11616 | -0.1534 | 0.028409
-12 | 0.007 | 0.10972 | -0.1579 | 0.063799
-11.5 | 0.0261 | 0.10262 | -0.1592 | 0.25434
-11 | 0.045 | 0.09712 | -0.1607 | 0.46334
-10.5 | 0.0581 | 0.09119 | -0.1631 | 0.63713
-10 | 0.0566 | 0.08437 | -0.1685 | 0.67085
-9.5 | 0.0632 | 0.07729 | -0.1703 | 0.8177
-9 | 0.0797 | 0.07226 | -0.1708 | 1.103
-8.5 | 0.088 | 0.06662 | -0.1729 | 1.3209
-8 | 0.0797 | 0.05786 | -0.1813 | 1.3775
-7.5 | 0.0575 | 0.05042 | -0.1855 | 1.1404
-7 | 0.0311 | 0.04449 | -0.1823 | 0.69903
-6.5 | 0.0357 | 0.04019 | -0.18 | 0.88828
-6 | 0.0409 | 0.03591 | -0.1767 | 1.139
-5.5 | 0.0534 | 0.03056 | -0.1716 | 1.7474
-5 | 0.0835 | 0.02488 | -0.1691 | 3.3561
-4.5 | 0.1215 | 0.02149 | -0.1653 | 5.6538
-4 | 0.157 | 0.0198 | -0.1602 | 7.9293
-3.5 | 0.2161 | 0.01787 | -0.1589 | 12.0929
-3 | 0.2796 | 0.01658 | -0.1584 | 16.8637
-2.5 | 0.2868 | 0.01709 | -0.1482 | 16.7817
-2 | 0.3391 | 0.01638 | -0.1463 | 20.7021
-1.5 | 0.3221 | 0.01816 | -0.1324 | 17.7368
-1 | 0.3891 | 0.01774 | -0.1331 | 21.9335
-0.5 | 0.4628 | 0.01679 | -0.1354 | 27.564
0 | 0.4662 | 0.01779 | -0.1267 | 26.2057
0.5 | 0.5317 | 0.01776 | -0.1255 | 29.9381
1 | 0.6044 | 0.01735 | -0.1263 | 34.8357
1.5 | 0.6854 | 0.01686 | -0.1291 | 40.6524
3 | 0.8168 | 0.01888 | -0.1198 | 43.2627
3.5 | 0.9078 | 0.01779 | -0.1237 | 51.0287
4 | 1.0022 | 0.01667 | -0.1279 | 60.12
4.5 | 1.0516 | 0.01669 | -0.1247 | 63.0078
5 | 1.1383 | 0.01489 | -0.1261 | 76.4473
5.5 | 1.1556 | 0.01566 | -0.1173 | 73.7931
6 | 1.1795 | 0.0162 | -0.1091 | 72.8086
6.5 | 1.1593 | 0.01915 | -0.0957 | 60.5379
7 | 1.1301 | 0.02424 | -0.0846 | 46.6213
7.5 | 1.0993 | 0.0301 | -0.0748 | 36.5216
8 | 1.0895 | 0.0353 | -0.0679 | 30.864
8.5 | 1.113 | 0.03878 | -0.0639 | 28.7004
9 | 1.1364 | 0.04247 | -0.0601 | 26.7577
9.5 | 1.1495 | 0.04713 | -0.056 | 24.39
10 | 1.1701 | 0.05141 | -0.0523 | 22.7602
10.5 | 1.1927 | 0.05573 | -0.0488 | 21.4014
11 | 1.2132 | 0.06048 | -0.0453 | 20.0595
11.5 | 1.2319 | 0.06609 | -0.042 | 18.6397
12 | 1.2329 | 0.074 | -0.04 | 16.6608
12.5 | 1.217 | 0.08426 | -0.0401 | 14.4434
13 | 1.1914 | 0.0965 | -0.0429 | 12.3461
13.5 | 1.162 | 0.11034 | -0.0487 | 10.5311
14 | 1.1333 | 0.12539 | -0.0571 | 9.0382
14.5 | 1.1066 | 0.14168 | -0.0677 | 7.8106
15 | 1.0857 | 0.15842 | -0.079 | 6.8533
15.5 | 1.0728 | 0.17414 | -0.0891 | 6.1606
16 | 1.0648 | 0.1913 | -0.0993 | 5.5661
16.5 | 1.0668 | 0.2056 | -0.1077 | 5.1887
17 | 1.075 | 0.21784 | -0.1148 | 4.9348

## 33. Re 750k Mach 0.00 (1)
BIGFOIL.COM POLAR EXPORT
NACA66A714
NACA66A714 |  |  |  | Cl Max: | 1.571 | at alpha= | 10 | deg
JavaFoil+Calcfoil stall+Eppler ext transition |  |  |  | L/D Max: | 154.87 | at alpha= | 4.5 | deg
Re: | 750000 |  |  | Cd Min: | 0.0065 | at alpha= | 0 | deg
Mach: | 0 |  |  | Cl=0 at alpha= | -5.6771 | deg
|  |  |  | @ Cl=0.1, Cd= | 0.023689
|  |  |  | @ Cl=0.4, Cd= | 0.0083503
|  |  |  | @ Cl=0.6, Cd= | 0.0081195
alpha (deg) | Cl | Cd | Cm | Cl/Cd
-19.5 | -0.419 | 0.20324 | -0.043 | -2.061
-19 | -0.431 | 0.19366 | -0.044 | -2.226
-18.5 | -0.443 | 0.18094 | -0.044 | -2.447
-18 | -0.454 | 0.17296 | -0.045 | -2.625
-17.5 | -0.464 | 0.16133 | -0.046 | -2.879
-17 | -0.474 | 0.15488 | -0.047 | -3.059
-16.5 | -0.482 | 0.1442 | -0.047 | -3.342
-16 | -0.489 | 0.13969 | -0.048 | -3.497
-15.5 | -0.493 | 0.12934 | -0.049 | -3.815
-15 | -0.496 | 0.12131 | -0.049 | -4.09
-14.5 | -0.497 | 0.11388 | -0.05 | -4.36
-14 | -0.494 | 0.10795 | -0.051 | -4.579
-13.5 | -0.489 | 0.10027 | -0.051 | -4.879
-13 | -0.481 | 0.09572 | -0.052 | -5.024
-12.5 | -0.469 | 0.08929 | -0.052 | -5.255
-12 | -0.454 | 0.0829 | -0.053 | -5.478
-11.5 | -0.435 | 0.0784 | -0.054 | -5.555
-11 | -0.413 | 0.07349 | -0.053 | -5.621
-10.5 | -0.387 | 0.06927 | -0.054 | -5.591
-10 | -0.358 | 0.06468 | -0.054 | -5.535
-9.5 | -0.325 | 0.0607 | -0.054 | -5.361
-9 | -0.29 | 0.05733 | -0.054 | -5.056
-8.5 | -0.252 | 0.05407 | -0.054 | -4.655
-8 | -0.211 | 0.05104 | -0.056 | -4.131
-7.5 | -0.168 | 0.04781 | -0.056 | -3.509
-7 | -0.123 | 0.04543 | -0.057 | -2.712
-6.5 | -0.078 | 0.04281 | -0.059 | -1.811
-6 | -0.031 | 0.03985 | -0.061 | -0.772
-5.5 | 0.017 | 0.03827 | -0.063 | 0.44
-5 | 0.065 | 0.03633 | -0.065 | 1.79
-4.5 | 0.141 | 0.00888 | -0.134 | 15.864
-4 | 0.202 | 0.00876 | -0.135 | 23.021
-3.5 | 0.263 | 0.00862 | -0.136 | 30.463
-3 | 0.324 | 0.00846 | -0.137 | 38.267
-2.5 | 0.385 | 0.00837 | -0.137 | 45.995
-2 | 0.446 | 0.00829 | -0.138 | 53.846
-1.5 | 0.509 | 0.00817 | -0.139 | 62.248
-1 | 0.569 | 0.00815 | -0.14 | 69.889
-0.5 | 0.63 | 0.00809 | -0.141 | 77.835
0 | 0.682 | 0.0065 | -0.142 | 105.029
0.5 | 0.742 | 0.00661 | -0.143 | 112.208
1 | 0.801 | 0.0067 | -0.144 | 119.465
1.5 | 0.86 | 0.00681 | -0.145 | 126.268
2 | 0.919 | 0.00693 | -0.146 | 132.659
2.5 | 0.977 | 0.00706 | -0.147 | 138.512
3 | 1.03 | 0.00718 | -0.147 | 143.396
3.5 | 1.086 | 0.00734 | -0.148 | 148.047
4 | 1.141 | 0.00752 | -0.149 | 151.83
4.5 | 1.194 | 0.00771 | -0.15 | 154.87
5 | 1.243 | 0.01693 | -0.15 | 73.382
5.5 | 1.292 | 0.0176 | -0.151 | 73.42
6 | 1.339 | 0.0183 | -0.152 | 73.176
6.5 | 1.384 | 0.01908 | -0.153 | 72.512
7 | 1.426 | 0.01987 | -0.154 | 71.73
7.5 | 1.464 | 0.02079 | -0.154 | 70.392
8 | 1.496 | 0.02159 | -0.155 | 69.263
8.5 | 1.523 | 0.02253 | -0.156 | 67.588
9 | 1.545 | 0.02356 | -0.157 | 65.582
9.5 | 1.562 | 0.02443 | -0.157 | 63.949
10 | 1.571 | 0.02555 | -0.158 | 61.498
10.5 | 1.569 | 0.02658 | -0.159 | 59.042
11 | 1.56 | 0.02777 | -0.159 | 56.186
11.5 | 1.544 | 0.02861 | -0.16 | 53.963
12 | 1.266 | 0.08136 | -0.079 | 15.556
12.5 | 1.242 | 0.08754 | -0.077 | 14.193
13 | 1.215 | 0.09318 | -0.077 | 13.04
13.5 | 1.184 | 0.09972 | -0.077 | 11.875
14 | 1.149 | 0.1065 | -0.074 | 10.79
14.5 | 1.113 | 0.11366 | -0.075 | 9.79
15 | 1.073 | 0.12021 | -0.072 | 8.928

## 34. Re 750k Mach 0.00 (2)
BIGFOIL.COM POLAR EXPORT
NACA66A714
NACA66A714 |  |  |  | Cl Max: | 1.4487 | at alpha= | 17.5 | deg
XFOIL ncrit=9 |  |  |  | L/D Max: | 146.264 | at alpha= | 5 | deg
Re: | 750000 |  |  | Cd Min: | 0.19931 | at alpha= | -20 | deg
Mach: | 0 |  |  | Cl=0 at alpha= | -5.8472 | deg
|  |  |  | @ Cl=0.1, Cd= | 0.012851
|  |  |  | @ Cl=0.4, Cd= | 0.0092766
|  |  |  | @ Cl=0.6, Cd= | 0.0076293
alpha (deg) | Cl | Cd | Cm | Cl/Cd
-20 | -0.2867 | 0.19931 | -0.0822 | -1.4385
-19.5 | -0.2735 | 0.19277 | -0.0862 | -1.4188
-19 | -0.2573 | 0.18604 | -0.0895 | -1.383
-18.5 | -0.2392 | 0.18059 | -0.0928 | -1.3245
-18 | -0.2224 | 0.17502 | -0.0962 | -1.2707
-17.5 | -0.2065 | 0.1689 | -0.0995 | -1.2226
-17 | -0.1952 | 0.1616 | -0.1034 | -1.2079
-16.5 | -0.1866 | 0.15452 | -0.1075 | -1.2076
-16 | -0.1679 | 0.14773 | -0.11 | -1.1365
-15.5 | -0.1495 | 0.14265 | -0.1127 | -1.048
-15 | -0.1352 | 0.13657 | -0.1157 | -0.98997
-14.5 | -0.1279 | 0.12918 | -0.1197 | -0.99009
-14 | -0.1227 | 0.12167 | -0.1235 | -1.0085
-13.5 | -0.1098 | 0.1145 | -0.1258 | -0.95895
-13 | -0.0928 | 0.10952 | -0.1279 | -0.84733
-12.5 | -0.0807 | 0.10373 | -0.1305 | -0.77798
-12 | -0.0824 | 0.0953 | -0.1351 | -0.86464
-11.5 | -0.0804 | 0.08727 | -0.1385 | -0.92128
-11 | -0.0816 | 0.07983 | -0.1407 | -1.0222
-10.5 | -0.0752 | 0.07412 | -0.1429 | -1.0146
-10 | -0.0691 | 0.06861 | -0.1452 | -1.0071
-9.5 | -0.0832 | 0.05951 | -0.1507 | -1.3981
-9 | -0.135 | 0.04929 | -0.1544 | -2.7389
-8.5 | -0.165 | 0.03982 | -0.1517 | -4.1436
-8 | -0.1674 | 0.03104 | -0.1492 | -5.393
-7.5 | -0.1524 | 0.02349 | -0.1461 | -6.4879
-7 | -0.1143 | 0.0197 | -0.1445 | -5.802
-6.5 | -0.0674 | 0.01695 | -0.1444 | -3.9764
-6 | -0.0158 | 0.01592 | -0.1446 | -0.99246
-5.5 | 0.0359 | 0.01425 | -0.1445 | 2.5193
-5 | 0.0891 | 0.01297 | -0.1446 | 6.8697
-4.5 | 0.144 | 0.01237 | -0.145 | 11.6411
-4 | 0.1938 | 0.01097 | -0.1446 | 17.6664
-3.5 | 0.2461 | 0.01028 | -0.1447 | 23.9397
-3 | 0.3008 | 0.00985 | -0.1451 | 30.5381
-2.5 | 0.3567 | 0.00953 | -0.1458 | 37.4292
-2 | 0.4131 | 0.0092 | -0.1465 | 44.9022
-1.5 | 0.4626 | 0.00784 | -0.147 | 59.0051
-1 | 0.515 | 0.00726 | -0.1471 | 70.9366
-0.5 | 0.5707 | 0.00752 | -0.1473 | 75.891
0 | 0.627 | 0.00773 | -0.1476 | 81.1125
0.5 | 0.684 | 0.00793 | -0.1481 | 86.2547
1 | 0.7389 | 0.00805 | -0.1486 | 91.7888
1.5 | 0.7948 | 0.00804 | -0.1492 | 98.8557
2 | 0.8534 | 0.00802 | -0.1503 | 106.409
2.5 | 0.9093 | 0.0081 | -0.1509 | 112.2593
3 | 0.9638 | 0.00809 | -0.1511 | 119.1347
3.5 | 1.02 | 0.00805 | -0.1517 | 126.7081
4 | 1.0707 | 0.00788 | -0.1509 | 135.8756
4.5 | 1.1145 | 0.0078 | -0.1486 | 142.8846
5 | 1.1511 | 0.00787 | -0.145 | 146.2643
5.5 | 1.1633 | 0.00823 | -0.1363 | 141.3487
6 | 1.1325 | 0.01018 | -0.1202 | 111.2475
6.5 | 1.109 | 0.01281 | -0.107 | 86.573
7 | 1.0936 | 0.01562 | -0.0962 | 70.0128
7.5 | 1.0869 | 0.01864 | -0.088 | 58.3101
8 | 1.0867 | 0.02192 | -0.0813 | 49.5757
8.5 | 1.113 | 0.02378 | -0.0782 | 46.804
9 | 1.1453 | 0.02531 | -0.0759 | 45.2509
9.5 | 1.1696 | 0.02744 | -0.0728 | 42.6239
10 | 1.1997 | 0.02919 | -0.0706 | 41.0997
10.5 | 1.2278 | 0.03116 | -0.0683 | 39.4031
11 | 1.2489 | 0.03372 | -0.0654 | 37.0374
11.5 | 1.2661 | 0.03674 | -0.0623 | 34.4611
12 | 1.2926 | 0.03902 | -0.0603 | 33.1266
12.5 | 1.3169 | 0.04155 | -0.0584 | 31.6943
13 | 1.3362 | 0.04462 | -0.0562 | 29.9462
13.5 | 1.351 | 0.0483 | -0.0537 | 27.971
14 | 1.3735 | 0.05128 | -0.0522 | 26.7843
14.5 | 1.3935 | 0.05456 | -0.0508 | 25.5407
15 | 1.4111 | 0.05815 | -0.0497 | 24.2666
15.5 | 1.4182 | 0.06319 | -0.0479 | 22.4434
16 | 1.4309 | 0.06764 | -0.0471 | 21.1546
16.5 | 1.4396 | 0.07274 | -0.0464 | 19.791
17 | 1.4455 | 0.07838 | -0.0463 | 18.4422
17.5 | 1.4487 | 0.0846 | -0.0468 | 17.1241
18 | 1.448 | 0.09156 | -0.0478 | 15.8148
18.5 | 1.4285 | 0.10166 | -0.0496 | 14.0517
19 | 1.4205 | 0.11059 | -0.0526 | 12.8447
19.5 | 1.4063 | 0.12088 | -0.0568 | 11.6339
20 | 1.3887 | 0.13222 | -0.0623 | 10.5029

## 35. Re 750k Mach 0.10 (1)
BIGFOIL.COM POLAR EXPORT
NACA66A714
NACA66A714 |  |  |  | Cl Max: | 1.568 | at alpha= | 10 | deg
JavaFoil+Calcfoil stall+Eppler ext transition |  |  |  | L/D Max: | 154.779 | at alpha= | 4.5 | deg
Re: | 750000 |  |  | Cd Min: | 0.00653 | at alpha= | 0 | deg
Mach: | 0.1 |  |  | Cl=0 at alpha= | -5.6771 | deg
|  |  |  | @ Cl=0.1, Cd= | 0.023776
|  |  |  | @ Cl=0.4, Cd= | 0.0083902
|  |  |  | @ Cl=0.6, Cd= | 0.0081395
alpha (deg) | Cl | Cd | Cm | Cl/Cd
-19 | -0.388 | 0.20016 | -0.044 | -1.938
-18.5 | -0.402 | 0.19172 | -0.044 | -2.096
-18 | -0.416 | 0.18237 | -0.045 | -2.28
-17.5 | -0.429 | 0.1697 | -0.046 | -2.526
-17 | -0.441 | 0.1615 | -0.047 | -2.73
-16.5 | -0.452 | 0.15014 | -0.047 | -3.01
-16 | -0.462 | 0.14105 | -0.048 | -3.272
-15.5 | -0.469 | 0.13151 | -0.049 | -3.568
-15 | -0.475 | 0.12608 | -0.049 | -3.767
-14.5 | -0.478 | 0.11726 | -0.05 | -4.078
-14 | -0.479 | 0.10851 | -0.05 | -4.412
-13.5 | -0.476 | 0.10258 | -0.051 | -4.643
-13 | -0.47 | 0.09449 | -0.052 | -4.978
-12.5 | -0.461 | 0.08996 | -0.053 | -5.124
-12 | -0.448 | 0.08497 | -0.053 | -5.27
-11.5 | -0.431 | 0.07902 | -0.054 | -5.452
-11 | -0.41 | 0.07426 | -0.054 | -5.521
-10.5 | -0.385 | 0.06999 | -0.054 | -5.505
-10 | -0.357 | 0.06508 | -0.054 | -5.484
-9.5 | -0.325 | 0.06098 | -0.054 | -5.329
-9 | -0.29 | 0.05754 | -0.054 | -5.039
-8.5 | -0.252 | 0.0542 | -0.054 | -4.65
-8 | -0.211 | 0.05114 | -0.056 | -4.132
-7.5 | -0.168 | 0.04804 | -0.057 | -3.502
-7 | -0.124 | 0.0455 | -0.057 | -2.717
-6.5 | -0.078 | 0.04297 | -0.059 | -1.811
-6 | -0.031 | 0.03993 | -0.061 | -0.774
-5.5 | 0.017 | 0.03832 | -0.063 | 0.441
-5 | 0.065 | 0.03619 | -0.067 | 1.806
-4.5 | 0.142 | 0.00888 | -0.134 | 15.939
-4 | 0.203 | 0.00875 | -0.135 | 23.154
-3.5 | 0.264 | 0.0086 | -0.136 | 30.677
-3 | 0.325 | 0.0085 | -0.137 | 38.253
-2.5 | 0.387 | 0.00842 | -0.138 | 45.96
-2 | 0.448 | 0.00828 | -0.139 | 54.151
-1.5 | 0.511 | 0.00821 | -0.14 | 62.242
-1 | 0.572 | 0.00819 | -0.141 | 69.891
-0.5 | 0.633 | 0.00808 | -0.142 | 78.325
0 | 0.686 | 0.00653 | -0.143 | 104.997
0.5 | 0.745 | 0.00662 | -0.144 | 112.492
1 | 0.805 | 0.00673 | -0.145 | 119.635
1.5 | 0.864 | 0.00683 | -0.146 | 126.442
2 | 0.923 | 0.00695 | -0.146 | 132.912
2.5 | 0.982 | 0.00708 | -0.147 | 138.805
3 | 1.035 | 0.00721 | -0.148 | 143.557
3.5 | 1.091 | 0.00738 | -0.149 | 147.773
4 | 1.146 | 0.00755 | -0.15 | 151.873
4.5 | 1.2 | 0.00775 | -0.151 | 154.779
5 | 1.248 | 0.01704 | -0.151 | 73.232
5.5 | 1.297 | 0.01775 | -0.152 | 73.105
6 | 1.344 | 0.01844 | -0.153 | 72.914
6.5 | 1.389 | 0.01924 | -0.154 | 72.194
7 | 1.431 | 0.02005 | -0.154 | 71.362
7.5 | 1.468 | 0.02098 | -0.155 | 69.982
8 | 1.499 | 0.02184 | -0.156 | 68.648
8.5 | 1.525 | 0.02279 | -0.157 | 66.945
9 | 1.546 | 0.02377 | -0.157 | 65.056
9.5 | 1.561 | 0.02475 | -0.158 | 63.089
10 | 1.568 | 0.0258 | -0.159 | 60.777
10.5 | 1.563 | 0.02704 | -0.16 | 57.804
11 | 1.55 | 0.028 | -0.16 | 55.353
11.5 | 1.529 | 0.02941 | -0.161 | 51.994
12 | 1.251 | 0.08228 | -0.082 | 15.207
12.5 | 1.223 | 0.08869 | -0.078 | 13.785
13 | 1.19 | 0.09464 | -0.077 | 12.578
13.5 | 1.153 | 0.10107 | -0.074 | 11.412
14 | 1.115 | 0.10898 | -0.075 | 10.228
14.5 | 1.072 | 0.11565 | -0.073 | 9.27
15 | 1.028 | 0.12456 | -0.073 | 8.255

## 36. Re 750k Mach 0.10 (2)
BIGFOIL.COM POLAR EXPORT
NACA66A714
NACA66A714 |  |  |  | Cl Max: | 1.4353 | at alpha= | 17.5 | deg
XFOIL ncrit=9 |  |  |  | L/D Max: | 145.833 | at alpha= | 5 | deg
Re: | 750000 |  |  | Cd Min: | 0.19983 | at alpha= | -20 | deg
Mach: | 0.1 |  |  | Cl=0 at alpha= | -5.8478 | deg
|  |  |  | @ Cl=0.1, Cd= | 0.01296
|  |  |  | @ Cl=0.4, Cd= | 0.0093319
|  |  |  | @ Cl=0.6, Cd= | 0.0076523
alpha (deg) | Cl | Cd | Cm | Cl/Cd
-20 | -0.2864 | 0.19983 | -0.0826 | -1.4332
-19.5 | -0.273 | 0.1933 | -0.0866 | -1.4123
-19 | -0.2565 | 0.18655 | -0.0899 | -1.375
-18.5 | -0.2383 | 0.18109 | -0.0933 | -1.3159
-18 | -0.2214 | 0.17548 | -0.0966 | -1.2617
-17.5 | -0.2055 | 0.16934 | -0.1 | -1.2135
-17 | -0.1937 | 0.16206 | -0.1039 | -1.1952
-16.5 | -0.185 | 0.15499 | -0.1081 | -1.1936
-16 | -0.1661 | 0.14819 | -0.1105 | -1.1209
-15.5 | -0.1477 | 0.14308 | -0.1132 | -1.0323
-15 | -0.1331 | 0.13699 | -0.1163 | -0.9716
-14.5 | -0.1256 | 0.12961 | -0.1203 | -0.96906
-14 | -0.1201 | 0.12216 | -0.1241 | -0.98314
-13.5 | -0.1067 | 0.115 | -0.1263 | -0.92783
-13 | -0.0896 | 0.10999 | -0.1285 | -0.81462
-12.5 | -0.0774 | 0.10417 | -0.1311 | -0.74302
-12 | -0.0786 | 0.09585 | -0.1357 | -0.82003
-11.5 | -0.076 | 0.08792 | -0.1391 | -0.86442
-11 | -0.0759 | 0.08063 | -0.1412 | -0.94134
-10.5 | -0.0687 | 0.07499 | -0.1433 | -0.91612
-10 | -0.0619 | 0.06953 | -0.1456 | -0.89026
-9.5 | -0.0727 | 0.06093 | -0.1504 | -1.1932
-9 | -0.1207 | 0.04985 | -0.1561 | -2.4213
-7.5 | -0.1321 | 0.0291 | -0.1498 | -4.5395
-7 | -0.1128 | 0.02041 | -0.1458 | -5.5267
-6.5 | -0.0672 | 0.01724 | -0.1454 | -3.8979
-6 | -0.0158 | 0.01614 | -0.1455 | -0.97893
-5.5 | 0.0361 | 0.01443 | -0.1454 | 2.5017
-5 | 0.0896 | 0.01308 | -0.1455 | 6.8502
-4.5 | 0.1449 | 0.01244 | -0.1458 | 11.6479
-4 | 0.1949 | 0.01107 | -0.1454 | 17.6061
-3.5 | 0.2473 | 0.01033 | -0.1455 | 23.94
-3 | 0.3024 | 0.0099 | -0.1459 | 30.5455
-2.5 | 0.3587 | 0.00959 | -0.1466 | 37.4035
-2 | 0.4147 | 0.00924 | -0.1472 | 44.881
-1.5 | 0.4652 | 0.00802 | -0.1477 | 58.005
-1 | 0.5174 | 0.00729 | -0.1479 | 70.9739
-0.5 | 0.5736 | 0.00755 | -0.148 | 75.9735
0 | 0.6304 | 0.00777 | -0.1483 | 81.1326
0.5 | 0.6874 | 0.00799 | -0.1489 | 86.0325
1 | 0.7421 | 0.0081 | -0.1492 | 91.6173
1.5 | 0.7988 | 0.00809 | -0.1499 | 98.7392
2 | 0.858 | 0.00808 | -0.1511 | 106.1881
2.5 | 0.9133 | 0.00816 | -0.1515 | 111.924
3 | 0.9687 | 0.00814 | -0.1518 | 119.0049
3.5 | 1.0247 | 0.00811 | -0.1522 | 126.3502
4 | 1.0757 | 0.00793 | -0.1513 | 135.6494
4.5 | 1.1195 | 0.00785 | -0.149 | 142.6115
5 | 1.155 | 0.00792 | -0.1451 | 145.8333
5.5 | 1.1644 | 0.00833 | -0.1357 | 139.7839
6 | 1.1329 | 0.01036 | -0.1195 | 109.3533
6.5 | 1.1089 | 0.01307 | -0.1064 | 84.8432
7 | 1.0928 | 0.01595 | -0.0955 | 68.5141
7.5 | 1.0859 | 0.01903 | -0.0873 | 57.0625
8 | 1.0867 | 0.02231 | -0.0807 | 48.7091
8.5 | 1.1133 | 0.02419 | -0.0775 | 46.0232
9 | 1.1458 | 0.02575 | -0.0753 | 44.4971
9.5 | 1.169 | 0.02801 | -0.072 | 41.7351
10 | 1.2001 | 0.02974 | -0.0699 | 40.3531
10.5 | 1.2276 | 0.03181 | -0.0675 | 38.5916
11 | 1.2471 | 0.03457 | -0.0644 | 36.0746
11.5 | 1.266 | 0.03751 | -0.0614 | 33.751
12 | 1.2917 | 0.03993 | -0.0594 | 32.3491
12.5 | 1.3156 | 0.04258 | -0.0574 | 30.8971
13 | 1.3324 | 0.04598 | -0.0549 | 28.9778
13.5 | 1.3506 | 0.04944 | -0.0527 | 27.318
14 | 1.3721 | 0.05262 | -0.0511 | 26.0756
14.5 | 1.3915 | 0.05606 | -0.0498 | 24.8216
15 | 1.4072 | 0.05998 | -0.0486 | 23.4612
15.5 | 1.4151 | 0.06508 | -0.0469 | 21.744
16 | 1.4254 | 0.06999 | -0.0461 | 20.3658
16.5 | 1.4312 | 0.07564 | -0.0456 | 18.9212
17 | 1.4352 | 0.08174 | -0.0457 | 17.5581
17.5 | 1.4353 | 0.08858 | -0.0465 | 16.2034
18 | 1.4277 | 0.09683 | -0.048 | 14.7444
18.5 | 1.4059 | 0.1078 | -0.0509 | 13.0417
19 | 1.3913 | 0.11821 | -0.0549 | 11.7697
19.5 | 1.3701 | 0.13032 | -0.0606 | 10.5134
20 | 1.3452 | 0.14376 | -0.0681 | 9.3573

## 37. Re 750k Mach 0.25 (1)
BIGFOIL.COM POLAR EXPORT
NACA66A714
NACA66A714 |  |  |  | Cl Max: | 1.544 | at alpha= | 9.5 | deg
JavaFoil+Calcfoil stall+Eppler ext transition |  |  |  | L/D Max: | 151.13 | at alpha= | 4 | deg
Re: | 750000 |  |  | Cd Min: | 0.00666 | at alpha= | 0 | deg
Mach: | 0.25 |  |  | Cl=0 at alpha= | -5.6735 | deg
|  |  |  | @ Cl=0.1, Cd= | 0.02497
|  |  |  | @ Cl=0.4, Cd= | 0.0085034
|  |  |  | @ Cl=0.6, Cd= | 0.0082709
alpha (deg) | Cl | Cd | Cm | Cl/Cd
-17 | -0.067 | 0.18814 | -0.048 | -0.354
-16.5 | -0.142 | 0.18954 | -0.048 | -0.748
-16 | -0.199 | 0.17801 | -0.048 | -1.116
-15.5 | -0.242 | 0.15953 | -0.047 | -1.518
-15 | -0.279 | 0.15509 | -0.047 | -1.801
-14.5 | -0.312 | 0.14406 | -0.048 | -2.163
-14 | -0.339 | 0.1338 | -0.049 | -2.532
-13.5 | -0.361 | 0.11734 | -0.051 | -3.076
-13 | -0.377 | 0.1082 | -0.052 | -3.488
-12.5 | -0.388 | 0.1012 | -0.053 | -3.832
-12 | -0.392 | 0.09243 | -0.054 | -4.242
-11.5 | -0.39 | 0.08499 | -0.054 | -4.587
-11 | -0.381 | 0.07716 | -0.055 | -4.941
-10.5 | -0.366 | 0.07286 | -0.055 | -5.029
-10 | -0.346 | 0.06781 | -0.056 | -5.098
-9.5 | -0.319 | 0.06326 | -0.056 | -5.05
-9 | -0.288 | 0.05899 | -0.054 | -4.885
-8.5 | -0.253 | 0.05543 | -0.055 | -4.56
-8 | -0.213 | 0.05179 | -0.057 | -4.119
-7.5 | -0.171 | 0.04857 | -0.058 | -3.513
-7 | -0.126 | 0.04555 | -0.059 | -2.762
-6.5 | -0.079 | 0.04277 | -0.059 | -1.856
-6 | -0.032 | 0.04097 | -0.06 | -0.77
-5.5 | 0.017 | 0.03857 | -0.064 | 0.449
-5 | 0.067 | 0.03666 | -0.066 | 1.826
-4.5 | 0.145 | 0.00903 | -0.138 | 16.092
-4 | 0.208 | 0.00892 | -0.139 | 23.293
-3.5 | 0.271 | 0.00877 | -0.14 | 30.889
-3 | 0.334 | 0.00861 | -0.141 | 38.79
-2.5 | 0.397 | 0.00851 | -0.142 | 46.668
-2 | 0.461 | 0.00837 | -0.143 | 55.001
-1.5 | 0.525 | 0.00831 | -0.144 | 63.17
-1 | 0.588 | 0.00829 | -0.145 | 70.893
-0.5 | 0.651 | 0.00819 | -0.146 | 79.413
0 | 0.704 | 0.00666 | -0.147 | 105.618
0.5 | 0.765 | 0.00677 | -0.148 | 113.007
1 | 0.826 | 0.00688 | -0.148 | 120.11
1.5 | 0.887 | 0.007 | -0.149 | 126.713
2 | 0.948 | 0.00712 | -0.15 | 133.118
2.5 | 1.008 | 0.00727 | -0.151 | 138.583
3 | 1.062 | 0.00742 | -0.152 | 143.192
3.5 | 1.119 | 0.00757 | -0.153 | 147.758
4 | 1.175 | 0.00778 | -0.154 | 151.13
4.5 | 1.226 | 0.01708 | -0.154 | 71.786
5 | 1.278 | 0.01781 | -0.155 | 71.771
5.5 | 1.327 | 0.01854 | -0.156 | 71.585
6 | 1.373 | 0.01933 | -0.157 | 71.045
6.5 | 1.416 | 0.02015 | -0.158 | 70.295
7 | 1.456 | 0.0211 | -0.158 | 69.031
7.5 | 1.49 | 0.02215 | -0.159 | 67.286
8 | 1.516 | 0.02313 | -0.16 | 65.525
8.5 | 1.534 | 0.02434 | -0.161 | 63.013
9 | 1.543 | 0.02534 | -0.162 | 60.9
9.5 | 1.544 | 0.02657 | -0.162 | 58.123
10 | 1.272 | 0.0654 | -0.081 | 19.45
10.5 | 1.247 | 0.07055 | -0.078 | 17.668
11 | 1.212 | 0.07637 | -0.077 | 15.864
11.5 | 1.165 | 0.08168 | -0.073 | 14.265
12 | 1.109 | 0.08917 | -0.072 | 12.442
12.5 | 1.044 | 0.09731 | -0.072 | 10.733
13 | 0.971 | 0.10642 | -0.071 | 9.122
13.5 | 0.889 | 0.11398 | -0.067 | 7.804
14 | 0.802 | 0.12535 | -0.065 | 6.401
14.5 | 0.71 | 0.14414 | -0.064 | 4.928

## 38. Re 750k Mach 0.25 (2)
BIGFOIL.COM POLAR EXPORT
NACA66A714
NACA66A714 |  |  |  | Cl Max: | 1.3741 | at alpha= | 15 | deg
XFOIL ncrit=9 |  |  |  | L/D Max: | 142.357 | at alpha= | 5 | deg
Re: | 750000 |  |  | Cd Min: | 0.23377 | at alpha= | 19.5 | deg
Mach: | 0.25 |  |  | Cl=0 at alpha= | -5.8582 | deg
|  |  |  | @ Cl=0.1, Cd= | 0.013705
|  |  |  | @ Cl=0.4, Cd= | 0.0096336
|  |  |  | @ Cl=0.6, Cd= | 0.0078009
alpha (deg) | Cl | Cd | Cm | Cl/Cd
-20 | -0.2853 | 0.20276 | -0.0848 | -1.4071
-19 | -0.2528 | 0.1894 | -0.0924 | -1.3347
-18.5 | -0.2341 | 0.18384 | -0.0958 | -1.2734
-18 | -0.2166 | 0.17803 | -0.0992 | -1.2166
-17.5 | -0.1996 | 0.17173 | -0.1027 | -1.1623
-17 | -0.1865 | 0.16451 | -0.1068 | -1.1337
-16.5 | -0.1764 | 0.15753 | -0.1109 | -1.1198
-16 | -0.1568 | 0.15066 | -0.1134 | -1.0408
-15.5 | -0.1378 | 0.14539 | -0.1163 | -0.9478
-15 | -0.1222 | 0.13916 | -0.1195 | -0.87813
-14.5 | -0.1139 | 0.13186 | -0.1236 | -0.86379
-14 | -0.1066 | 0.12463 | -0.1273 | -0.85533
-13.5 | -0.0904 | 0.11762 | -0.1295 | -0.76858
-13 | -0.0729 | 0.1124 | -0.1318 | -0.64858
-12.5 | -0.0602 | 0.10646 | -0.1345 | -0.56547
-12 | -0.0594 | 0.0985 | -0.1391 | -0.60305
-11.5 | -0.054 | 0.09099 | -0.1424 | -0.59347
-11 | -0.048 | 0.08435 | -0.1441 | -0.56906
-10.5 | -0.0375 | 0.07886 | -0.1462 | -0.47553
-10 | -0.029 | 0.07335 | -0.1485 | -0.39536
-9.5 | -0.041 | 0.06278 | -0.1555 | -0.65307
-7.5 | -0.1189 | 0.03044 | -0.1561 | -3.906
-7 | -0.0985 | 0.02408 | -0.1532 | -4.0905
-6.5 | -0.0648 | 0.01925 | -0.1513 | -3.3662
-6 | -0.015 | 0.01738 | -0.1509 | -0.86306
-5.5 | 0.0379 | 0.01555 | -0.1507 | 2.4373
-5 | 0.0928 | 0.01383 | -0.1505 | 6.7101
-4.5 | 0.1477 | 0.01288 | -0.1504 | 11.4674
-4 | 0.2011 | 0.01169 | -0.1501 | 17.2027
-3.5 | 0.2543 | 0.01065 | -0.1499 | 23.8779
-3 | 0.3111 | 0.01014 | -0.1503 | 30.6805
-2.5 | 0.3683 | 0.00984 | -0.1508 | 37.4289
-2 | 0.4236 | 0.00948 | -0.1509 | 44.6835
-1.5 | 0.4796 | 0.00896 | -0.1514 | 53.5268
-1 | 0.5312 | 0.00747 | -0.152 | 71.1111
-0.5 | 0.5902 | 0.00775 | -0.1523 | 76.1548
0 | 0.648 | 0.00805 | -0.1525 | 80.4969
0.5 | 0.7021 | 0.00828 | -0.1521 | 84.7947
1 | 0.7598 | 0.00838 | -0.1526 | 90.6683
1.5 | 0.821 | 0.00838 | -0.1538 | 97.9714
2 | 0.882 | 0.00844 | -0.155 | 104.5024
2.5 | 0.9354 | 0.0085 | -0.1546 | 110.0471
3 | 0.9966 | 0.00844 | -0.1556 | 118.0806
3.5 | 1.0503 | 0.00844 | -0.1551 | 124.4431
4 | 1.1025 | 0.00824 | -0.1539 | 133.7985
4.5 | 1.1475 | 0.00813 | -0.1513 | 141.1439
5 | 1.1716 | 0.00823 | -0.1443 | 142.3572
5.5 | 1.1696 | 0.00897 | -0.1325 | 130.3902
6 | 1.1354 | 0.01144 | -0.1163 | 99.2483
6.5 | 1.1092 | 0.01451 | -0.103 | 76.4438
7 | 1.091 | 0.01777 | -0.092 | 61.3956
7.5 | 1.0807 | 0.02127 | -0.0835 | 50.8087
8 | 1.0879 | 0.02443 | -0.0777 | 44.5313
8.5 | 1.1179 | 0.02635 | -0.0748 | 42.425
9 | 1.1493 | 0.02822 | -0.0722 | 40.7264
9.5 | 1.1723 | 0.03077 | -0.0688 | 38.0988
10 | 1.2013 | 0.03295 | -0.0662 | 36.4583
10.5 | 1.2266 | 0.0355 | -0.0633 | 34.5521
11 | 1.237 | 0.03937 | -0.0593 | 31.4199
11.5 | 1.2633 | 0.04208 | -0.0569 | 30.0214
12 | 1.2871 | 0.04509 | -0.0545 | 28.5451
12.5 | 1.3093 | 0.04834 | -0.0523 | 27.0852
13 | 1.3251 | 0.05242 | -0.0496 | 25.2785
13.5 | 1.3459 | 0.05618 | -0.0476 | 23.9569
14 | 1.3624 | 0.06046 | -0.0459 | 22.5339
14.5 | 1.3732 | 0.06549 | -0.0446 | 20.9681
15 | 1.3741 | 0.0721 | -0.0431 | 19.0583
15.5 | 1.3707 | 0.07961 | -0.0426 | 17.2177
16 | 1.3589 | 0.08857 | -0.0432 | 15.3427
16.5 | 1.343 | 0.09867 | -0.0453 | 13.611
17 | 1.3248 | 0.10971 | -0.0491 | 12.0755
17.5 | 1.2997 | 0.12267 | -0.0549 | 10.5951
18 | 1.2705 | 0.13734 | -0.063 | 9.2508
18.5 | 1.24 | 0.15342 | -0.0732 | 8.0824
19 | 1.0692 | 0.21997 | -0.1116 | 4.8607
19.5 | 1.0692 | 0.23377 | -0.1191 | 4.5737

## 39. Re 750k Mach 0.50 (1)
BIGFOIL.COM POLAR EXPORT
NACA66A714
NACA66A714 |  |  |  | Cl Max: | 1.495 | at alpha= | 6.5 | deg
JavaFoil+Calcfoil stall+Eppler ext transition |  |  |  | L/D Max: | 144.838 | at alpha= | 4 | deg
Re: | 750000 |  |  | Cd Min: | 0.00728 | at alpha= | 0 | deg
Mach: | 0.5 |  |  | Cl=0 at alpha= | -5.6792 | deg
|  |  |  | @ Cl=0.1, Cd= | 0.03731
|  |  |  | @ Cl=0.4, Cd= | 0.0091066
|  |  |  | @ Cl=0.6, Cd= | 0.0088133
alpha (deg) | Cl | Cd | Cm | Cl/Cd
-20 | -0.795 | 0.19945 | -0.063 | -3.988
-19.5 | -0.768 | 0.19724 | -0.064 | -3.895
-19 | -0.741 | 0.19222 | -0.064 | -3.855
-18.5 | -0.714 | 0.18281 | -0.065 | -3.904
-18 | -0.685 | 0.1818 | -0.062 | -3.766
-17.5 | -0.657 | 0.17437 | -0.062 | -3.767
-17 | -0.629 | 0.17418 | -0.062 | -3.613
-16.5 | -0.602 | 0.16435 | -0.063 | -3.663
-16 | -0.574 | 0.15996 | -0.064 | -3.591
-15.5 | -0.547 | 0.15031 | -0.064 | -3.638
-15 | -0.519 | 0.14523 | -0.065 | -3.575
-14.5 | -0.49 | 0.143 | -0.061 | -3.429
-14 | -0.463 | 0.13795 | -0.061 | -3.354
-13.5 | -0.435 | 0.13422 | -0.062 | -3.241
-13 | -0.407 | 0.13045 | -0.062 | -3.123
-12.5 | -0.38 | 0.12424 | -0.063 | -3.056
-12 | -0.352 | 0.12362 | -0.064 | -2.847
-11.5 | -0.324 | 0.11317 | -0.064 | -2.865
-11 | -0.296 | 0.1101 | -0.065 | -2.692
-10.5 | -0.268 | 0.10357 | -0.06 | -2.589
-10 | -0.24 | 0.1003 | -0.06 | -2.396
-9.5 | -0.213 | 0.09715 | -0.061 | -2.188
-9 | -0.185 | 0.0928 | -0.061 | -1.991
-8.5 | -0.157 | 0.09304 | -0.061 | -1.687
-8 | -0.129 | 0.0859 | -0.06 | -1.503
-7.5 | -0.144 | 0.06009 | -0.061 | -2.401
-7 | -0.124 | 0.05175 | -0.06 | -2.395
-6.5 | -0.083 | 0.04715 | -0.062 | -1.751
-6 | -0.034 | 0.0433 | -0.064 | -0.78
-5.5 | 0.019 | 0.04053 | -0.066 | 0.463
-5 | 0.073 | 0.03826 | -0.067 | 1.914
-4.5 | 0.129 | 0.03629 | -0.07 | 3.554
-4 | 0.186 | 0.0343 | -0.075 | 5.414
-3.5 | 0.301 | 0.0093 | -0.156 | 32.388
-3 | 0.372 | 0.00915 | -0.157 | 40.667
-2.5 | 0.443 | 0.00904 | -0.158 | 49.03
-2 | 0.514 | 0.0089 | -0.159 | 57.781
-1.5 | 0.587 | 0.00883 | -0.16 | 66.509
-1 | 0.657 | 0.00874 | -0.161 | 75.241
-0.5 | 0.727 | 0.00869 | -0.162 | 83.745
0 | 0.783 | 0.00728 | -0.163 | 107.545
0.5 | 0.851 | 0.00742 | -0.164 | 114.753
1 | 0.919 | 0.00759 | -0.165 | 121.135
1.5 | 0.987 | 0.00776 | -0.166 | 127.099
2 | 1.054 | 0.00794 | -0.167 | 132.823
2.5 | 1.122 | 0.00814 | -0.168 | 137.809
3 | 1.178 | 0.00839 | -0.169 | 140.384
3.5 | 1.24 | 0.00865 | -0.17 | 143.275
4 | 1.299 | 0.00897 | -0.171 | 144.838
4.5 | 1.352 | 0.0205 | -0.172 | 65.98
5 | 1.402 | 0.02155 | -0.173 | 65.083
5.5 | 1.445 | 0.02257 | -0.173 | 64.041
6 | 1.478 | 0.02402 | -0.174 | 61.516
6.5 | 1.495 | 0.02537 | -0.175 | 58.93
7 | 1.487 | 0.02699 | -0.176 | 55.087
7.5 | 1.176 | 0.05364 | -0.073 | 21.926
8 | 0.745 | 0.07354 | -0.063 | 10.129
8.5 | 0.772 | 0.08608 | -0.068 | 8.964
9 | 0.798 | 0.09005 | -0.069 | 8.862
9.5 | 0.825 | 0.09502 | -0.077 | 8.685
10 | 0.851 | 0.10369 | -0.076 | 8.209
10.5 | 0.877 | 0.10499 | -0.077 | 8.357
11 | 0.904 | 0.11125 | -0.082 | 8.129
11.5 | 0.931 | 0.11759 | -0.086 | 7.918

## 40. Re 750k Mach 0.50 (2)
BIGFOIL.COM POLAR EXPORT
NACA66A714
NACA66A714 |  |  |  | Cl Max: | 1.2582 | at alpha= | 12 | deg
XFOIL ncrit=9 |  |  |  | L/D Max: | 114.468 | at alpha= | 4.5 | deg
Re: | 750000 |  |  | Cd Min: | 0.21732 | at alpha= | 17 | deg
Mach: | 0.5 |  |  | Cl=0 at alpha= | -12.6242 | deg
|  |  |  | @ Cl=0.1, Cd= | 0.019734
|  |  |  | @ Cl=0.4, Cd= | 0.011174
|  |  |  | @ Cl=0.6, Cd= | 0.0097609
alpha (deg) | Cl | Cd | Cm | Cl/Cd
-20 | -0.2832 | 0.21722 | -0.0958 | -1.3037
-19 | -0.2412 | 0.20285 | -0.1043 | -1.1891
-18.5 | -0.2195 | 0.19647 | -0.1083 | -1.1172
-18 | -0.1988 | 0.18965 | -0.1122 | -1.0482
-17.5 | -0.1788 | 0.1823 | -0.1164 | -0.9808
-17 | -0.161 | 0.17515 | -0.1208 | -0.91921
-16.5 | -0.1427 | 0.16776 | -0.1247 | -0.85062
-16 | -0.1206 | 0.16101 | -0.1278 | -0.74902
-15.5 | -0.0999 | 0.15479 | -0.1312 | -0.64539
-15 | -0.0809 | 0.14792 | -0.1348 | -0.54692
-14.5 | -0.069 | 0.14068 | -0.1394 | -0.49047
-14 | -0.0552 | 0.13366 | -0.1432 | -0.41299
-13.5 | -0.0306 | 0.12693 | -0.1453 | -0.24108
-13 | -0.0121 | 0.12085 | -0.1483 | -0.10012
-12.5 | 0.004 | 0.11433 | -0.1514 | 0.034986
-12 | 0.0085 | 0.10706 | -0.1563 | 0.079395
-11.5 | 0.0205 | 0.09974 | -0.1592 | 0.20553
-11 | 0.043 | 0.09445 | -0.1604 | 0.45527
-10.5 | 0.0572 | 0.0885 | -0.1631 | 0.64633
-10 | 0.0608 | 0.08125 | -0.1677 | 0.74831
-9.5 | 0.0679 | 0.07431 | -0.171 | 0.91374
-9 | 0.0738 | 0.06786 | -0.1725 | 1.0875
-8.5 | 0.0853 | 0.06275 | -0.1742 | 1.3594
-8 | 0.0857 | 0.05596 | -0.1776 | 1.5315
-6 | 0.0425 | 0.02859 | -0.1787 | 1.4865
-5.5 | 0.065 | 0.02289 | -0.1753 | 2.8397
-5 | 0.1088 | 0.01894 | -0.173 | 5.7445
-4.5 | 0.1631 | 0.016 | -0.1714 | 10.1937
-4 | 0.22 | 0.01446 | -0.1698 | 15.2144
-3.5 | 0.2782 | 0.01293 | -0.1685 | 21.5159
-3 | 0.3369 | 0.01177 | -0.1676 | 28.6236
-2.5 | 0.4004 | 0.01117 | -0.1676 | 35.846
-2 | 0.4617 | 0.01086 | -0.1672 | 42.5138
-1.5 | 0.5175 | 0.01065 | -0.166 | 48.5915
-1 | 0.5765 | 0.01028 | -0.1656 | 56.0798
-0.5 | 0.6349 | 0.00899 | -0.1661 | 70.6229
0 | 0.7014 | 0.00939 | -0.1661 | 74.6965
0.5 | 0.7603 | 0.00983 | -0.165 | 77.3449
1 | 0.8092 | 0.01018 | -0.1621 | 79.4892
1.5 | 0.8768 | 0.01025 | -0.1629 | 85.5415
2 | 0.9561 | 0.01025 | -0.166 | 93.278
2.5 | 0.9926 | 0.01065 | -0.1606 | 93.2019
3 | 1.069 | 0.01048 | -0.1625 | 102.0038
3.5 | 1.1087 | 0.0107 | -0.1572 | 103.6168
4 | 1.1578 | 0.01038 | -0.153 | 111.5414
4.5 | 1.1939 | 0.01043 | -0.1465 | 114.4679
5 | 1.208 | 0.01114 | -0.1365 | 108.4381
5.5 | 1.2008 | 0.01289 | -0.1234 | 93.1575
6 | 1.16 | 0.01667 | -0.1069 | 69.5861
6.5 | 1.1299 | 0.02111 | -0.0941 | 53.5244
7 | 1.1042 | 0.02597 | -0.0833 | 42.5183
7.5 | 1.0846 | 0.03097 | -0.0742 | 35.021
8.5 | 1.1387 | 0.03678 | -0.0662 | 30.9598
9 | 1.1653 | 0.04017 | -0.0625 | 29.0092
9.5 | 1.1793 | 0.04466 | -0.0582 | 26.4062
10 | 1.2012 | 0.04878 | -0.0546 | 24.6248
10.5 | 1.2213 | 0.05325 | -0.0509 | 22.9352
11 | 1.2401 | 0.05809 | -0.0475 | 21.3479
11.5 | 1.2546 | 0.06377 | -0.0441 | 19.6738
12 | 1.2582 | 0.07119 | -0.0415 | 17.6738
12.5 | 1.2449 | 0.08103 | -0.0411 | 15.3634
13 | 1.2233 | 0.09251 | -0.0433 | 13.2234
13.5 | 1.1971 | 0.1056 | -0.0481 | 11.3362
14 | 1.1679 | 0.12021 | -0.0558 | 9.7155
14.5 | 1.1383 | 0.13644 | -0.0659 | 8.3429
15 | 1.1113 | 0.15402 | -0.0777 | 7.2153
15.5 | 1.0883 | 0.17268 | -0.0897 | 6.3024
16 | 1.0765 | 0.18993 | -0.1 | 5.6679
16.5 | 1.0755 | 0.20481 | -0.1088 | 5.2512
17 | 1.0826 | 0.21732 | -0.1162 | 4.9816

## 41. Re 1M Mach 0.00 (1)
BIGFOIL.COM POLAR EXPORT
NACA66A714
NACA66A714 |  |  |  | Cl Max: | 1.572 | at alpha= | 10 | deg
JavaFoil+Calcfoil stall+Eppler ext transition |  |  |  | L/D Max: | 171.431 | at alpha= | 4.5 | deg
Re: | 1000000 |  |  | Cd Min: | 0.00591 | at alpha= | 0 | deg
Mach: | 0 |  |  | Cl=0 at alpha= | -5.6771 | deg
|  |  |  | @ Cl=0.1, Cd= | 0.0082125
|  |  |  | @ Cl=0.4, Cd= | 0.0078103
|  |  |  | @ Cl=0.6, Cd= | 0.0075595
alpha (deg) | Cl | Cd | Cm | Cl/Cd
-19.5 | -0.419 | 0.19728 | -0.044 | -2.125
-19 | -0.431 | 0.18795 | -0.045 | -2.295
-18.5 | -0.443 | 0.17789 | -0.045 | -2.491
-18 | -0.454 | 0.1674 | -0.046 | -2.713
-17.5 | -0.465 | 0.1603 | -0.047 | -2.898
-17 | -0.474 | 0.14788 | -0.047 | -3.205
-16.5 | -0.482 | 0.14001 | -0.048 | -3.443
-16 | -0.489 | 0.1366 | -0.049 | -3.578
-15.5 | -0.494 | 0.12579 | -0.049 | -3.923
-15 | -0.496 | 0.11847 | -0.05 | -4.189
-14.5 | -0.497 | 0.11033 | -0.051 | -4.503
-14 | -0.495 | 0.10437 | -0.052 | -4.739
-13.5 | -0.49 | 0.09845 | -0.053 | -4.972
-13 | -0.481 | 0.09226 | -0.053 | -5.215
-12.5 | -0.469 | 0.08701 | -0.054 | -5.396
-12 | -0.454 | 0.08143 | -0.054 | -5.58
-11.5 | -0.436 | 0.07697 | -0.055 | -5.662
-11 | -0.413 | 0.07181 | -0.055 | -5.755
-10.5 | -0.388 | 0.06761 | -0.056 | -5.733
-10 | -0.358 | 0.06325 | -0.056 | -5.663
-9.5 | -0.326 | 0.0596 | -0.055 | -5.461
-9 | -0.29 | 0.0563 | -0.055 | -5.151
-8.5 | -0.252 | 0.05307 | -0.056 | -4.744
-8 | -0.211 | 0.05002 | -0.057 | -4.217
-7.5 | -0.168 | 0.04692 | -0.057 | -3.576
-7 | -0.123 | 0.04464 | -0.058 | -2.762
-6.5 | -0.078 | 0.04194 | -0.062 | -1.851
-6 | -0.031 | 0.03959 | -0.064 | -0.778
-5.5 | 0.017 | 0.03705 | -0.069 | 0.456
-5 | 0.081 | 0.00826 | -0.133 | 9.771
-4.5 | 0.141 | 0.00811 | -0.134 | 17.375
-4 | 0.202 | 0.00766 | -0.135 | 26.313
-3.5 | 0.263 | 0.00807 | -0.136 | 32.519
-3 | 0.324 | 0.00792 | -0.137 | 40.871
-2.5 | 0.385 | 0.00783 | -0.138 | 49.146
-2 | 0.446 | 0.00775 | -0.139 | 57.6
-1.5 | 0.509 | 0.00762 | -0.14 | 66.709
-1 | 0.569 | 0.00759 | -0.141 | 75.004
-0.5 | 0.63 | 0.00753 | -0.142 | 83.615
0 | 0.684 | 0.00591 | -0.143 | 115.762
0.5 | 0.744 | 0.006 | -0.143 | 124.008
1 | 0.803 | 0.00608 | -0.144 | 132.047
1.5 | 0.862 | 0.00617 | -0.145 | 139.748
2 | 0.921 | 0.00628 | -0.146 | 146.746
2.5 | 0.98 | 0.00639 | -0.147 | 153.293
3 | 1.033 | 0.0065 | -0.148 | 158.965
3.5 | 1.089 | 0.00665 | -0.149 | 163.783
4 | 1.144 | 0.00679 | -0.15 | 168.545
4.5 | 1.198 | 0.00699 | -0.151 | 171.431
5 | 1.244 | 0.01606 | -0.151 | 77.437
5.5 | 1.293 | 0.0167 | -0.151 | 77.462
6 | 1.341 | 0.01736 | -0.152 | 77.23
6.5 | 1.385 | 0.01809 | -0.153 | 76.584
7 | 1.427 | 0.01884 | -0.154 | 75.756
7.5 | 1.465 | 0.01969 | -0.155 | 74.403
8 | 1.497 | 0.02051 | -0.155 | 72.984
8.5 | 1.524 | 0.02143 | -0.156 | 71.128
9 | 1.546 | 0.02233 | -0.157 | 69.252
9.5 | 1.564 | 0.02327 | -0.158 | 67.204
10 | 1.572 | 0.02424 | -0.158 | 64.872
10.5 | 1.571 | 0.02537 | -0.159 | 61.915
11 | 1.562 | 0.02656 | -0.16 | 58.814
11.5 | 1.546 | 0.02776 | -0.16 | 55.695
12 | 1.523 | 0.02899 | -0.161 | 52.556
12.5 | 1.49 | 0.03053 | -0.161 | 48.81
13 | 1.22 | 0.09021 | -0.086 | 13.521
13.5 | 1.187 | 0.09718 | -0.083 | 12.214
14 | 1.151 | 0.10307 | -0.08 | 11.17
14.5 | 1.114 | 0.10956 | -0.08 | 10.171
15 | 1.074 | 0.11791 | -0.077 | 9.112

## 42. Re 1M Mach 0.00 (2)
BIGFOIL.COM POLAR EXPORT
NACA66A714
NACA66A714 |  |  |  | Cl Max: | 1.5018 | at alpha= | 18.5 | deg
XFOIL ncrit=9 |  |  |  | L/D Max: | 160.906 | at alpha= | 4.5 | deg
Re: | 1000000 |  |  | Cd Min: | 0.13381 | at alpha= | -15 | deg
Mach: | 0 |  |  | Cl=0 at alpha= | -5.8436 | deg
|  |  |  | @ Cl=0.1, Cd= | 0.01072
|  |  |  | @ Cl=0.4, Cd= | 0.0082378
|  |  |  | @ Cl=0.6, Cd= | 0.0063847
alpha (deg) | Cl | Cd | Cm | Cl/Cd
-15 | -0.1479 | 0.13381 | -0.1159 | -1.1053
-14.5 | -0.1363 | 0.12636 | -0.1188 | -1.0787
-14 | -0.1194 | 0.12098 | -0.1215 | -0.98694
-13.5 | -0.1031 | 0.11581 | -0.1242 | -0.89025
-13 | -0.1015 | 0.10736 | -0.1286 | -0.94542
-12 | -0.0914 | 0.09175 | -0.135 | -0.99619
-11.5 | -0.0821 | 0.08647 | -0.1369 | -0.94946
-11 | -0.0689 | 0.08172 | -0.139 | -0.84312
-10.5 | -0.1482 | 0.0582 | -0.1495 | -2.5464
-10 | -0.3743 | 0.02614 | -0.147 | -14.3191
-9.5 | -0.3378 | 0.02479 | -0.1461 | -13.6265
-9 | -0.2894 | 0.02498 | -0.1462 | -11.5853
-8.5 | -0.2492 | 0.02322 | -0.1455 | -10.7321
-8 | -0.211 | 0.02027 | -0.1441 | -10.4095
-7.5 | -0.171 | 0.01706 | -0.1434 | -10.0234
-7 | -0.1202 | 0.01618 | -0.1436 | -7.4289
-6.5 | -0.0694 | 0.01464 | -0.1435 | -4.7404
-6 | -0.0157 | 0.01399 | -0.1438 | -1.1222
-5.5 | 0.0345 | 0.0119 | -0.1436 | 2.8992
-5 | 0.0865 | 0.01086 | -0.1437 | 7.965
-4.5 | 0.1405 | 0.0103 | -0.1441 | 13.6408
-4 | 0.1947 | 0.00973 | -0.1444 | 20.0103
-3.5 | 0.2488 | 0.00926 | -0.1448 | 26.8683
-3 | 0.303 | 0.00869 | -0.1451 | 34.8677
-2.5 | 0.3589 | 0.00839 | -0.1458 | 42.7771
-2 | 0.4156 | 0.00818 | -0.1465 | 50.8068
-1.5 | 0.4706 | 0.00755 | -0.1474 | 62.3311
-1 | 0.5216 | 0.00619 | -0.1481 | 84.2649
-0.5 | 0.5784 | 0.00632 | -0.1486 | 91.519
0 | 0.6352 | 0.00649 | -0.1491 | 97.8737
0.5 | 0.6919 | 0.00666 | -0.1496 | 103.8889
1 | 0.7497 | 0.0068 | -0.1505 | 110.25
1.5 | 0.8055 | 0.00683 | -0.1511 | 117.9356
2 | 0.8625 | 0.00681 | -0.1519 | 126.652
2.5 | 0.9195 | 0.00688 | -0.1527 | 133.6483
3 | 0.9736 | 0.00689 | -0.1528 | 141.3062
3.5 | 1.0259 | 0.00687 | -0.1525 | 149.3304
4 | 1.076 | 0.00689 | -0.1517 | 156.1684
4.5 | 1.1183 | 0.00695 | -0.1493 | 160.9065
5 | 1.1485 | 0.00723 | -0.1444 | 158.852
5.5 | 1.1174 | 0.00885 | -0.1274 | 126.2599
6 | 1.0992 | 0.01109 | -0.1147 | 99.1163
6.5 | 1.0884 | 0.01364 | -0.1042 | 79.7947
7 | 1.083 | 0.01632 | -0.0954 | 66.3603
7.5 | 1.0814 | 0.01914 | -0.0877 | 56.4995
8.5 | 1.1312 | 0.0224 | -0.0806 | 50.5
9 | 1.1614 | 0.02402 | -0.078 | 48.3514
9.5 | 1.1945 | 0.02546 | -0.076 | 46.9167
10 | 1.2225 | 0.02731 | -0.0734 | 44.7638
10.5 | 1.2478 | 0.02941 | -0.0706 | 42.4277
11 | 1.2777 | 0.03122 | -0.0686 | 40.9257
11.5 | 1.3053 | 0.03323 | -0.0665 | 39.2808
12 | 1.3205 | 0.03635 | -0.0632 | 36.3274
12.5 | 1.3458 | 0.03872 | -0.0612 | 34.7572
13 | 1.3713 | 0.04113 | -0.0594 | 33.3406
13.5 | 1.3953 | 0.04373 | -0.0577 | 31.9072
14 | 1.4155 | 0.04677 | -0.0559 | 30.2651
14.5 | 1.4239 | 0.05108 | -0.0534 | 27.8759
15 | 1.4448 | 0.05427 | -0.0521 | 26.6224
15.5 | 1.4625 | 0.05786 | -0.051 | 25.2765
16 | 1.478 | 0.06179 | -0.05 | 23.9197
16.5 | 1.4891 | 0.0664 | -0.0492 | 22.4262
17 | 1.4837 | 0.07324 | -0.0482 | 20.2581
17.5 | 1.4942 | 0.07835 | -0.0483 | 19.0708
18 | 1.4986 | 0.08449 | -0.0488 | 17.737
18.5 | 1.5018 | 0.09101 | -0.0499 | 16.5015
19 | 1.5006 | 0.09839 | -0.0516 | 15.2515
19.5 | 1.4972 | 0.10637 | -0.0541 | 14.0754
20 | 1.4855 | 0.11592 | -0.0576 | 12.8149

## 43. Re 1M Mach 0.10 (1)
BIGFOIL.COM POLAR EXPORT
NACA66A714
NACA66A714 |  |  |  | Cl Max: | 1.569 | at alpha= | 10 | deg
JavaFoil+Calcfoil stall+Eppler ext transition |  |  |  | L/D Max: | 171.424 | at alpha= | 4.5 | deg
Re: | 1000000 |  |  | Cd Min: | 0.00593 | at alpha= | 0 | deg
Mach: | 0.1 |  |  | Cl=0 at alpha= | -5.6771 | deg
|  |  |  | @ Cl=0.1, Cd= | 0.0081292
|  |  |  | @ Cl=0.4, Cd= | 0.0078402
|  |  |  | @ Cl=0.6, Cd= | 0.0076025
alpha (deg) | Cl | Cd | Cm | Cl/Cd
-19 | -0.388 | 0.19368 | -0.045 | -2.003
-18.5 | -0.402 | 0.18265 | -0.045 | -2.202
-18 | -0.416 | 0.17596 | -0.046 | -2.364
-17.5 | -0.429 | 0.16372 | -0.047 | -2.62
-17 | -0.441 | 0.15411 | -0.047 | -2.862
-16.5 | -0.452 | 0.14495 | -0.048 | -3.119
-16 | -0.462 | 0.13705 | -0.049 | -3.369
-15.5 | -0.469 | 0.12898 | -0.05 | -3.64
-15 | -0.475 | 0.12112 | -0.05 | -3.923
-14.5 | -0.478 | 0.11288 | -0.051 | -4.238
-14 | -0.479 | 0.10624 | -0.052 | -4.508
-13.5 | -0.476 | 0.09988 | -0.052 | -4.77
-13 | -0.471 | 0.09312 | -0.053 | -5.054
-12.5 | -0.461 | 0.08823 | -0.054 | -5.228
-12 | -0.448 | 0.08267 | -0.054 | -5.42
-11.5 | -0.431 | 0.0775 | -0.055 | -5.562
-11 | -0.41 | 0.07169 | -0.055 | -5.721
-10.5 | -0.386 | 0.06831 | -0.056 | -5.644
-10 | -0.357 | 0.06363 | -0.055 | -5.611
-9.5 | -0.325 | 0.05989 | -0.055 | -5.428
-9 | -0.29 | 0.05654 | -0.055 | -5.13
-8.5 | -0.252 | 0.05326 | -0.056 | -4.734
-8 | -0.211 | 0.05016 | -0.057 | -4.215
-7.5 | -0.168 | 0.04702 | -0.057 | -3.579
-7 | -0.124 | 0.04473 | -0.058 | -2.765
-6.5 | -0.078 | 0.04206 | -0.062 | -1.853
-6 | -0.031 | 0.03966 | -0.064 | -0.78
-5.5 | 0.017 | 0.0374 | -0.067 | 0.453
-5 | 0.081 | 0.00826 | -0.134 | 9.816
-4.5 | 0.142 | 0.00784 | -0.135 | 18.066
-4 | 0.203 | 0.00824 | -0.136 | 24.581
-3.5 | 0.264 | 0.00807 | -0.137 | 32.703
-3 | 0.325 | 0.00796 | -0.138 | 40.84
-2.5 | 0.387 | 0.00787 | -0.139 | 49.143
-2 | 0.448 | 0.00773 | -0.139 | 57.973
-1.5 | 0.511 | 0.00766 | -0.14 | 66.728
-1 | 0.572 | 0.00763 | -0.141 | 75
-0.5 | 0.633 | 0.00757 | -0.142 | 83.616
0 | 0.688 | 0.00593 | -0.143 | 116.021
0.5 | 0.747 | 0.00602 | -0.144 | 124.141
1 | 0.807 | 0.0061 | -0.145 | 132.351
1.5 | 0.867 | 0.00621 | -0.146 | 139.574
2 | 0.926 | 0.00631 | -0.147 | 146.758
2.5 | 0.985 | 0.00641 | -0.148 | 153.678
3 | 1.038 | 0.00652 | -0.149 | 159.104
3.5 | 1.094 | 0.00667 | -0.15 | 164.005
4 | 1.15 | 0.00685 | -0.15 | 167.913
4.5 | 1.203 | 0.00702 | -0.151 | 171.424
5 | 1.249 | 0.01619 | -0.151 | 77.147
5.5 | 1.299 | 0.0168 | -0.152 | 77.314
6 | 1.346 | 0.01751 | -0.153 | 76.872
6.5 | 1.391 | 0.01824 | -0.154 | 76.242
7 | 1.432 | 0.01901 | -0.155 | 75.361
7.5 | 1.47 | 0.01988 | -0.155 | 73.939
8 | 1.501 | 0.02074 | -0.156 | 72.364
8.5 | 1.527 | 0.02161 | -0.157 | 70.647
9 | 1.548 | 0.0226 | -0.158 | 68.487
9.5 | 1.563 | 0.02354 | -0.158 | 66.394
10 | 1.569 | 0.02458 | -0.159 | 63.829
10.5 | 1.564 | 0.0258 | -0.16 | 60.632
11 | 1.552 | 0.02693 | -0.16 | 57.631
11.5 | 1.531 | 0.02829 | -0.161 | 54.136
12 | 1.504 | 0.02961 | -0.162 | 50.784
12.5 | 1.233 | 0.08377 | -0.095 | 14.724
13 | 1.194 | 0.09201 | -0.084 | 12.973
13.5 | 1.155 | 0.09865 | -0.079 | 11.713
14 | 1.116 | 0.10527 | -0.08 | 10.604
14.5 | 1.073 | 0.11161 | -0.077 | 9.617
15 | 1.029 | 0.12146 | -0.077 | 8.474

## 44. Re 1M Mach 0.10 (2)
BIGFOIL.COM POLAR EXPORT
NACA66A714
NACA66A714 |  |  |  | Cl Max: | 1.4862 | at alpha= | 18.5 | deg
XFOIL ncrit=9 |  |  |  | L/D Max: | 160.73 | at alpha= | 4.5 | deg
Re: | 1000000 |  |  | Cd Min: | 0.12688 | at alpha= | -14.5 | deg
Mach: | 0.1 |  |  | Cl=0 at alpha= | -5.8452 | deg
|  |  |  | @ Cl=0.1, Cd= | 0.010815
|  |  |  | @ Cl=0.4, Cd= | 0.0082829
|  |  |  | @ Cl=0.6, Cd= | 0.0064053
alpha (deg) | Cl | Cd | Cm | Cl/Cd
-14.5 | -0.1336 | 0.12688 | -0.1194 | -1.053
-14 | -0.1166 | 0.12145 | -0.1221 | -0.96007
-13.5 | -0.1002 | 0.11624 | -0.1248 | -0.86201
-13 | -0.0981 | 0.1079 | -0.1291 | -0.90918
-12.5 | -0.0917 | 0.1002 | -0.1323 | -0.91517
-12 | -0.0869 | 0.09244 | -0.1356 | -0.94007
-11.5 | -0.0772 | 0.08713 | -0.1374 | -0.88603
-11 | -0.0638 | 0.08235 | -0.1396 | -0.77474
-10 | -0.2105 | 0.044 | -0.1576 | -4.7841
-9.5 | -0.3304 | 0.02593 | -0.1481 | -12.742
-9 | -0.2832 | 0.02609 | -0.148 | -10.8547
-8.5 | -0.2371 | 0.02578 | -0.148 | -9.1971
-8 | -0.2107 | 0.0205 | -0.1454 | -10.278
-7.5 | -0.1712 | 0.01735 | -0.1446 | -9.8674
-7 | -0.12 | 0.01658 | -0.1447 | -7.2376
-6.5 | -0.0695 | 0.0149 | -0.1446 | -4.6644
-6 | -0.0157 | 0.01411 | -0.1448 | -1.1127
-5.5 | 0.035 | 0.01211 | -0.1446 | 2.8902
-5 | 0.0871 | 0.01095 | -0.1446 | 7.9543
-4.5 | 0.1415 | 0.01038 | -0.145 | 13.632
-4 | 0.1957 | 0.00978 | -0.1452 | 20.0102
-3.5 | 0.2501 | 0.0093 | -0.1456 | 26.8925
-3 | 0.3046 | 0.00874 | -0.1459 | 34.8513
-2.5 | 0.3608 | 0.00842 | -0.1466 | 42.8504
-2 | 0.418 | 0.00822 | -0.1474 | 50.8516
-1.5 | 0.4732 | 0.00767 | -0.1481 | 61.6949
-1 | 0.5242 | 0.00621 | -0.1488 | 84.4122
-0.5 | 0.5814 | 0.00635 | -0.1494 | 91.5591
0 | 0.6386 | 0.00652 | -0.1499 | 97.9448
0.5 | 0.6958 | 0.0067 | -0.1504 | 103.8507
1 | 0.7535 | 0.00683 | -0.1513 | 110.3221
1.5 | 0.8098 | 0.00686 | -0.1518 | 118.0466
2 | 0.8673 | 0.00685 | -0.1527 | 126.6131
2.5 | 0.9242 | 0.00692 | -0.1534 | 133.5549
3 | 0.9788 | 0.00693 | -0.1535 | 141.241
3.5 | 1.0312 | 0.0069 | -0.1531 | 149.4493
4 | 1.0814 | 0.00693 | -0.1523 | 156.0462
4.5 | 1.1235 | 0.00699 | -0.1497 | 160.7296
5 | 1.1511 | 0.00728 | -0.1441 | 158.1181
5.5 | 1.1185 | 0.00898 | -0.127 | 124.5546
6 | 1.0996 | 0.01129 | -0.1141 | 97.3959
7 | 1.0828 | 0.01663 | -0.0947 | 65.1112
7.5 | 1.0805 | 0.01954 | -0.087 | 55.2968
8 | 1.0996 | 0.02136 | -0.0825 | 51.4794
8.5 | 1.1317 | 0.02279 | -0.08 | 49.6577
9 | 1.1625 | 0.02442 | -0.0774 | 47.6044
9.5 | 1.1953 | 0.02593 | -0.0753 | 46.0972
10 | 1.2221 | 0.02791 | -0.0725 | 43.7872
10.5 | 1.2485 | 0.02999 | -0.0699 | 41.6305
11 | 1.2777 | 0.0319 | -0.0677 | 40.0533
11.5 | 1.3049 | 0.03402 | -0.0655 | 38.3568
12 | 1.317 | 0.03749 | -0.0619 | 35.1294
12.5 | 1.3452 | 0.03967 | -0.0602 | 33.9098
13 | 1.3697 | 0.04226 | -0.0583 | 32.4113
13.5 | 1.3936 | 0.04497 | -0.0565 | 30.9895
14 | 1.4098 | 0.04848 | -0.0544 | 29.08
14.5 | 1.4227 | 0.05248 | -0.0523 | 27.1094
15 | 1.4417 | 0.05598 | -0.051 | 25.7538
15.5 | 1.4584 | 0.05981 | -0.0498 | 24.3839
16 | 1.4728 | 0.06404 | -0.0489 | 22.9981
16.5 | 1.4735 | 0.07007 | -0.0478 | 21.029
17 | 1.4767 | 0.07608 | -0.0474 | 19.4098
17.5 | 1.4836 | 0.0819 | -0.0477 | 18.1148
18 | 1.4853 | 0.08867 | -0.0486 | 16.7509
18.5 | 1.4862 | 0.09577 | -0.0501 | 15.5184
19 | 1.4818 | 0.10394 | -0.0524 | 14.2563
19.5 | 1.4725 | 0.11318 | -0.0557 | 13.0102
20 | 1.4499 | 0.12492 | -0.0606 | 11.6066

## 45. Re 1M Mach 0.25 (1)
BIGFOIL.COM POLAR EXPORT
NACA66A714
NACA66A714 |  |  |  | Cl Max: | 1.546 | at alpha= | 9.5 | deg
JavaFoil+Calcfoil stall+Eppler ext transition |  |  |  | L/D Max: | 167.803 | at alpha= | 4 | deg
Re: | 1000000 |  |  | Cd Min: | 0.00605 | at alpha= | 0 | deg
Mach: | 0.25 |  |  | Cl=0 at alpha= | -5.6735 | deg
|  |  |  | @ Cl=0.1, Cd= | 0.0082487
|  |  |  | @ Cl=0.4, Cd= | 0.0079534
|  |  |  | @ Cl=0.6, Cd= | 0.007699
alpha (deg) | Cl | Cd | Cm | Cl/Cd
-17 | -0.067 | 0.17954 | -0.049 | -0.371
-16.5 | -0.142 | 0.18202 | -0.049 | -0.78
-16 | -0.199 | 0.16542 | -0.049 | -1.201
-15.5 | -0.242 | 0.15412 | -0.049 | -1.572
-15 | -0.28 | 0.14708 | -0.049 | -1.9
-14.5 | -0.312 | 0.13767 | -0.049 | -2.264
-14 | -0.339 | 0.12607 | -0.05 | -2.688
-13.5 | -0.361 | 0.11236 | -0.052 | -3.213
-13 | -0.377 | 0.103 | -0.053 | -3.664
-12.5 | -0.388 | 0.09659 | -0.053 | -4.016
-12 | -0.392 | 0.08925 | -0.054 | -4.394
-11.5 | -0.39 | 0.08229 | -0.055 | -4.739
-11 | -0.381 | 0.07596 | -0.056 | -5.022
-10.5 | -0.367 | 0.07085 | -0.056 | -5.173
-10 | -0.346 | 0.06555 | -0.057 | -5.276
-9.5 | -0.32 | 0.06215 | -0.057 | -5.143
-9 | -0.288 | 0.05756 | -0.055 | -5.007
-8.5 | -0.253 | 0.05428 | -0.056 | -4.658
-8 | -0.213 | 0.05075 | -0.057 | -4.205
-7.5 | -0.171 | 0.04771 | -0.059 | -3.578
-7 | -0.126 | 0.04497 | -0.06 | -2.8
-6.5 | -0.079 | 0.04251 | -0.062 | -1.868
-6 | -0.032 | 0.04026 | -0.063 | -0.785
-5.5 | 0.017 | 0.03748 | -0.067 | 0.462
-5 | 0.083 | 0.00815 | -0.137 | 10.191
-4.5 | 0.145 | 0.00851 | -0.138 | 17.077
-4 | 0.208 | 0.0083 | -0.139 | 25.034
-3.5 | 0.271 | 0.00816 | -0.14 | 33.21
-3 | 0.334 | 0.00806 | -0.141 | 41.45
-2.5 | 0.397 | 0.00796 | -0.142 | 49.939
-2 | 0.461 | 0.00782 | -0.143 | 58.905
-1.5 | 0.525 | 0.00775 | -0.144 | 67.73
-1 | 0.588 | 0.00772 | -0.145 | 76.195
-0.5 | 0.651 | 0.00761 | -0.146 | 85.48
0 | 0.706 | 0.00605 | -0.147 | 116.693
0.5 | 0.767 | 0.00615 | -0.148 | 124.807
1 | 0.828 | 0.00624 | -0.149 | 132.824
1.5 | 0.889 | 0.00633 | -0.15 | 140.458
2 | 0.95 | 0.00646 | -0.151 | 147.003
2.5 | 1.011 | 0.00656 | -0.152 | 154.096
3 | 1.065 | 0.00668 | -0.153 | 159.346
3.5 | 1.123 | 0.00687 | -0.153 | 163.361
4 | 1.179 | 0.00703 | -0.154 | 167.803
4.5 | 1.228 | 0.01619 | -0.154 | 75.812
5 | 1.28 | 0.01689 | -0.155 | 75.782
5.5 | 1.329 | 0.0176 | -0.156 | 75.514
6 | 1.375 | 0.01834 | -0.157 | 74.961
6.5 | 1.418 | 0.01915 | -0.158 | 74.07
7 | 1.458 | 0.02008 | -0.159 | 72.588
7.5 | 1.492 | 0.02107 | -0.159 | 70.807
8 | 1.517 | 0.02196 | -0.16 | 69.073
8.5 | 1.535 | 0.02315 | -0.161 | 66.296
9 | 1.545 | 0.02415 | -0.162 | 63.963
9.5 | 1.546 | 0.02529 | -0.162 | 61.124
10 | 1.533 | 0.02642 | -0.163 | 58.036
10.5 | 1.503 | 0.02777 | -0.164 | 54.114
11 | 1.223 | 0.07229 | -0.096 | 16.918
11.5 | 1.167 | 0.07985 | -0.08 | 14.619
12 | 1.111 | 0.08672 | -0.077 | 12.808
12.5 | 1.045 | 0.0939 | -0.074 | 11.13
13 | 0.971 | 0.10264 | -0.074 | 9.464
13.5 | 0.89 | 0.11251 | -0.071 | 7.911
14 | 0.803 | 0.12248 | -0.069 | 6.556
14.5 | 0.711 | 0.13615 | -0.066 | 5.219

## 46. Re 1M Mach 0.25 (2)
BIGFOIL.COM POLAR EXPORT
NACA66A714
NACA66A714 |  |  |  | Cl Max: | 1.423 | at alpha= | 15.5 | deg
XFOIL ncrit=9 |  |  |  | L/D Max: | 159.197 | at alpha= | 4.5 | deg
Re: | 1000000 |  |  | Cd Min: | 0.17194 | at alpha= | 19.5 | deg
Mach: | 0.25 |  |  | Cl=0 at alpha= | -5.8547 | deg
|  |  |  | @ Cl=0.1, Cd= | 0.011412
|  |  |  | @ Cl=0.4, Cd= | 0.008522
|  |  |  | @ Cl=0.6, Cd= | 0.0064867
alpha (deg) | Cl | Cd | Cm | Cl/Cd
-9.5 | -0.0517 | 0.06125 | -0.1537 | -0.84408
-9 | -0.2001 | 0.03667 | -0.1599 | -5.4568
-8.5 | -0.1609 | 0.03744 | -0.1591 | -4.2975
-8 | -0.1622 | 0.03025 | -0.1564 | -5.362
-7.5 | -0.1595 | 0.02103 | -0.152 | -7.5844
-7 | -0.1168 | 0.01863 | -0.1512 | -6.2695
-6.5 | -0.0673 | 0.01682 | -0.1507 | -4.0012
-6 | -0.0159 | 0.01487 | -0.1502 | -1.0693
-5.5 | 0.0388 | 0.01371 | -0.15 | 2.8301
-5 | 0.0907 | 0.01153 | -0.1497 | 7.8664
-4.5 | 0.1466 | 0.01082 | -0.1499 | 13.549
-4 | 0.2014 | 0.01011 | -0.1498 | 19.9209
-3.5 | 0.2573 | 0.00954 | -0.15 | 26.9706
-3 | 0.314 | 0.00905 | -0.1504 | 34.6961
-2.5 | 0.3715 | 0.00861 | -0.151 | 43.1475
-2 | 0.4298 | 0.00843 | -0.1516 | 50.9846
-1.5 | 0.4873 | 0.00815 | -0.1522 | 59.7914
-1 | 0.5389 | 0.00635 | -0.153 | 84.8661
-0.5 | 0.5981 | 0.00648 | -0.1537 | 92.2994
0 | 0.6575 | 0.00669 | -0.1542 | 98.281
0.5 | 0.7167 | 0.00694 | -0.1548 | 103.2709
1 | 0.7739 | 0.00703 | -0.1552 | 110.0853
1.5 | 0.833 | 0.00706 | -0.1559 | 117.9887
2 | 0.8936 | 0.00711 | -0.157 | 125.6821
2.5 | 0.95 | 0.00715 | -0.1572 | 132.8671
3 | 1.0076 | 0.00716 | -0.1575 | 140.7263
3.5 | 1.0604 | 0.00712 | -0.1566 | 148.9326
4 | 1.1103 | 0.00715 | -0.1552 | 155.2867
4.5 | 1.1494 | 0.00722 | -0.1514 | 159.1967
5 | 1.162 | 0.00761 | -0.1422 | 152.6938
5.5 | 1.1248 | 0.00977 | -0.1245 | 115.1279
6 | 1.1037 | 0.0124 | -0.1114 | 89.0081
6.5 | 1.0893 | 0.01536 | -0.1005 | 70.918
7 | 1.0813 | 0.01843 | -0.0914 | 58.6706
7.5 | 1.0777 | 0.02169 | -0.0836 | 49.6865
8 | 1.099 | 0.02347 | -0.0788 | 46.8257
8.5 | 1.1357 | 0.02496 | -0.077 | 45.5008
9 | 1.1671 | 0.02679 | -0.0743 | 43.5648
9.5 | 1.1994 | 0.0286 | -0.0718 | 41.9371
10 | 1.2193 | 0.03139 | -0.0681 | 38.8436
10.5 | 1.2495 | 0.03349 | -0.0656 | 37.3096
11 | 1.2771 | 0.03588 | -0.0631 | 35.5936
11.5 | 1.3002 | 0.03871 | -0.0603 | 33.5882
12 | 1.3148 | 0.04238 | -0.057 | 31.0241
12.5 | 1.3384 | 0.04545 | -0.0547 | 29.4477
13 | 1.3606 | 0.04873 | -0.0526 | 27.9212
13.5 | 1.378 | 0.05259 | -0.0505 | 26.2027
14 | 1.3901 | 0.05719 | -0.0482 | 24.3067
14.5 | 1.4045 | 0.06174 | -0.0465 | 22.7486
15 | 1.4163 | 0.06679 | -0.0453 | 21.2053
15.5 | 1.423 | 0.07263 | -0.0447 | 19.5925
16 | 1.4122 | 0.08106 | -0.0443 | 17.4217
16.5 | 1.403 | 0.08985 | -0.0451 | 15.6149
17 | 1.3869 | 0.10015 | -0.0474 | 13.8482
17.5 | 1.368 | 0.11151 | -0.0513 | 12.268
18 | 1.3464 | 0.1239 | -0.057 | 10.8668
18.5 | 1.3243 | 0.13715 | -0.0642 | 9.6559
19 | 1.2951 | 0.15257 | -0.0737 | 8.4886
19.5 | 1.2535 | 0.17194 | -0.0866 | 7.2903

## 47. Re 1M Mach 0.50 (1)
BIGFOIL.COM POLAR EXPORT
NACA66A714
NACA66A714 |  |  |  | Cl Max: | 1.496 | at alpha= | 6.5 | deg
JavaFoil+Calcfoil stall+Eppler ext transition |  |  |  | L/D Max: | 162.226 | at alpha= | 4 | deg
Re: | 1000000 |  |  | Cd Min: | 0.00658 | at alpha= | 0 | deg
Mach: | 0.5 |  |  | Cl=0 at alpha= | -5.6792 | deg
|  |  |  | @ Cl=0.1, Cd= | 0.036552
|  |  |  | @ Cl=0.4, Cd= | 0.008483
|  |  |  | @ Cl=0.6, Cd= | 0.0081507
alpha (deg) | Cl | Cd | Cm | Cl/Cd
-20 | -0.795 | 0.19025 | -0.063 | -4.181
-19.5 | -0.768 | 0.18744 | -0.064 | -4.099
-19 | -0.741 | 0.18246 | -0.064 | -4.061
-18.5 | -0.714 | 0.17386 | -0.065 | -4.105
-18 | -0.685 | 0.17463 | -0.063 | -3.921
-17.5 | -0.657 | 0.16445 | -0.062 | -3.995
-17 | -0.629 | 0.16299 | -0.062 | -3.862
-16.5 | -0.602 | 0.15454 | -0.063 | -3.895
-16 | -0.574 | 0.15015 | -0.064 | -3.826
-15.5 | -0.547 | 0.14383 | -0.065 | -3.803
-15 | -0.519 | 0.13879 | -0.065 | -3.742
-14.5 | -0.49 | 0.13626 | -0.061 | -3.599
-14 | -0.463 | 0.13118 | -0.062 | -3.528
-13.5 | -0.435 | 0.12746 | -0.062 | -3.414
-13 | -0.407 | 0.1237 | -0.063 | -3.294
-12.5 | -0.38 | 0.11491 | -0.063 | -3.304
-12 | -0.352 | 0.11685 | -0.064 | -3.012
-11.5 | -0.324 | 0.10606 | -0.065 | -3.057
-11 | -0.296 | 0.10302 | -0.065 | -2.878
-10.5 | -0.268 | 0.09773 | -0.061 | -2.744
-10 | -0.24 | 0.09518 | -0.061 | -2.525
-9.5 | -0.213 | 0.0927 | -0.062 | -2.293
-9 | -0.185 | 0.08789 | -0.062 | -2.103
-8.5 | -0.157 | 0.0873 | -0.063 | -1.798
-8 | -0.129 | 0.08069 | -0.062 | -1.6
-7.5 | -0.144 | 0.0583 | -0.062 | -2.476
-7 | -0.124 | 0.05027 | -0.061 | -2.465
-6.5 | -0.083 | 0.04589 | -0.063 | -1.799
-6 | -0.034 | 0.04238 | -0.065 | -0.797
-5.5 | 0.019 | 0.03973 | -0.067 | 0.473
-5 | 0.073 | 0.03756 | -0.069 | 1.951
-4.5 | 0.129 | 0.03547 | -0.073 | 3.641
-4 | 0.23 | 0.00889 | -0.155 | 25.918
-3.5 | 0.301 | 0.00872 | -0.156 | 34.54
-3 | 0.372 | 0.00855 | -0.157 | 43.547
-2.5 | 0.443 | 0.00838 | -0.158 | 52.896
-2 | 0.514 | 0.00829 | -0.159 | 62.034
-1.5 | 0.587 | 0.00816 | -0.16 | 71.923
-1 | 0.657 | 0.00811 | -0.161 | 81.032
-0.5 | 0.727 | 0.00811 | -0.162 | 89.694
0 | 0.785 | 0.00658 | -0.164 | 119.249
0.5 | 0.854 | 0.00671 | -0.165 | 127.24
1 | 0.922 | 0.00685 | -0.166 | 134.461
1.5 | 0.99 | 0.00699 | -0.167 | 141.53
2 | 1.058 | 0.00717 | -0.168 | 147.497
2.5 | 1.125 | 0.00732 | -0.169 | 153.678
3 | 1.183 | 0.00754 | -0.17 | 156.912
3.5 | 1.245 | 0.00777 | -0.171 | 160.111
4 | 1.305 | 0.00804 | -0.172 | 162.226
4.5 | 1.353 | 0.01945 | -0.172 | 69.577
5 | 1.403 | 0.02049 | -0.173 | 68.493
5.5 | 1.446 | 0.02156 | -0.174 | 67.093
6 | 1.479 | 0.02283 | -0.175 | 64.77
6.5 | 1.496 | 0.02411 | -0.175 | 62.035
7 | 1.488 | 0.0257 | -0.176 | 57.903
7.5 | 1.177 | 0.05163 | -0.077 | 22.794
8 | 0.745 | 0.06903 | -0.066 | 10.793
8.5 | 0.772 | 0.07964 | -0.07 | 9.69
9 | 0.798 | 0.08143 | -0.071 | 9.802
9.5 | 0.825 | 0.08908 | -0.078 | 9.265
10 | 0.851 | 0.09723 | -0.077 | 8.756
10.5 | 0.878 | 0.1001 | -0.078 | 8.767
11 | 0.905 | 0.10506 | -0.083 | 8.61
11.5 | 0.931 | 0.11003 | -0.086 | 8.463

## 48. Re 1M Mach 0.50 (2)
BIGFOIL.COM POLAR EXPORT
NACA66A714
NACA66A714 |  |  |  | Cl Max: | 1.2785 | at alpha= | 12 | deg
XFOIL ncrit=9 |  |  |  | L/D Max: | 139.404 | at alpha= | 4 | deg
Re: | 1000000 |  |  | Cd Min: | 0.21704 | at alpha= | -20 | deg
Mach: | 0.5 |  |  | Cl=0 at alpha= | -12.3201 | deg
|  |  |  | @ Cl=0.1, Cd= | 0.016772
|  |  |  | @ Cl=0.4, Cd= | 0.009802
|  |  |  | @ Cl=0.6, Cd= | 0.0088342
alpha (deg) | Cl | Cd | Cm | Cl/Cd
-20 | -0.289 | 0.21704 | -0.0932 | -1.3316
-19.5 | -0.2669 | 0.21051 | -0.0977 | -1.2679
-19 | -0.2451 | 0.20358 | -0.1021 | -1.2039
-18.5 | -0.2237 | 0.19631 | -0.1064 | -1.1395
-18 | -0.205 | 0.18867 | -0.111 | -1.0866
-17 | -0.163 | 0.17449 | -0.1188 | -0.93415
-16.5 | -0.1415 | 0.16804 | -0.1227 | -0.84206
-16 | -0.1213 | 0.16119 | -0.1266 | -0.75253
-15.5 | -0.1052 | 0.15345 | -0.1309 | -0.68557
-15 | -0.0885 | 0.14624 | -0.1349 | -0.60517
-14.5 | -0.0668 | 0.13951 | -0.1379 | -0.47882
-14 | -0.0473 | 0.13312 | -0.1414 | -0.35532
-13.5 | -0.0288 | 0.12663 | -0.1448 | -0.22743
-13 | -0.0178 | 0.1191 | -0.1491 | -0.14945
-12.5 | -0.005 | 0.11195 | -0.1527 | -0.044663
-12 | 0.0089 | 0.10465 | -0.1558 | 0.085045
-11.5 | 0.0315 | 0.09971 | -0.1578 | 0.31592
-11 | 0.0399 | 0.09271 | -0.1619 | 0.43037
-10.5 | 0.0506 | 0.08581 | -0.1651 | 0.58967
-10 | 0.0588 | 0.07866 | -0.1682 | 0.74752
-9.5 | 0.0663 | 0.07181 | -0.1711 | 0.92327
-9 | 0.0776 | 0.06693 | -0.1723 | 1.1594
-8.5 | 0.0816 | 0.05925 | -0.1775 | 1.3772
-8 | 0.0513 | 0.04683 | -0.1848 | 1.0955
-7.5 | 0.0246 | 0.03943 | -0.1869 | 0.62389
-7 | 0.0047 | 0.03416 | -0.1837 | 0.13759
-6.5 | 0.0145 | 0.03 | -0.1811 | 0.48333
-6 | 0.0332 | 0.02483 | -0.1783 | 1.3371
-5.5 | 0.0622 | 0.0195 | -0.175 | 3.1897
-5 | 0.11 | 0.01605 | -0.1728 | 6.8536
-4.5 | 0.166 | 0.0134 | -0.1716 | 12.3881
-4 | 0.2276 | 0.01213 | -0.1709 | 18.7634
-3.5 | 0.2875 | 0.01107 | -0.1698 | 25.9711
-3 | 0.3486 | 0.01034 | -0.1692 | 33.7137
-2.5 | 0.4107 | 0.00969 | -0.169 | 42.3839
-2 | 0.4755 | 0.00928 | -0.1693 | 51.2392
-1.5 | 0.5417 | 0.00913 | -0.1699 | 59.3319
-1 | 0.6028 | 0.00882 | -0.1698 | 68.3447
-0.5 | 0.6598 | 0.00737 | -0.1703 | 89.5251
0 | 0.7245 | 0.00767 | -0.1703 | 94.4589
0.5 | 0.7912 | 0.00793 | -0.1707 | 99.773
1.5 | 0.917 | 0.0083 | -0.1703 | 110.4819
2 | 0.9821 | 0.0084 | -0.1705 | 116.9167
2.5 | 1.0563 | 0.00847 | -0.1723 | 124.7107
3 | 1.1054 | 0.00859 | -0.1689 | 128.6845
3.5 | 1.1618 | 0.00852 | -0.1664 | 136.3615
4 | 1.1919 | 0.00855 | -0.1586 | 139.4035
4.5 | 1.2156 | 0.00897 | -0.1499 | 135.5184
5 | 1.2152 | 0.01019 | -0.1374 | 119.2542
5.5 | 1.1701 | 0.01356 | -0.1189 | 86.2906
6 | 1.1349 | 0.0177 | -0.1042 | 64.1186
6.5 | 1.1112 | 0.02203 | -0.0926 | 50.4403
7 | 1.0926 | 0.02669 | -0.0829 | 40.9367
7.5 | 1.0966 | 0.03056 | -0.0762 | 35.8835
8.5 | 1.1583 | 0.03574 | -0.0683 | 32.4091
9.5 | 1.2099 | 0.04222 | -0.0603 | 28.657
10 | 1.2262 | 0.04669 | -0.0562 | 26.2626
10.5 | 1.2429 | 0.05138 | -0.0523 | 24.1903
11 | 1.2624 | 0.05612 | -0.0487 | 22.4947
11.5 | 1.278 | 0.06155 | -0.0454 | 20.7636
12 | 1.2785 | 0.06898 | -0.0429 | 18.5344
12.5 | 1.2678 | 0.07845 | -0.0416 | 16.1606
13 | 1.2425 | 0.09036 | -0.0433 | 13.7506
13.5 | 1.2125 | 0.10395 | -0.048 | 11.6643
14 | 1.182 | 0.1188 | -0.0555 | 9.9495
14.5 | 1.1532 | 0.13479 | -0.0654 | 8.5555
15 | 1.1278 | 0.15177 | -0.0769 | 7.431
15.5 | 1.1086 | 0.1688 | -0.088 | 6.5675
16 | 1.0992 | 0.18401 | -0.0975 | 5.9736
16.5 | 1.0886 | 0.20131 | -0.1078 | 5.4076
17 | 1.0906 | 0.21548 | -0.1161 | 5.0613

## 49. Re 2M Mach 0.00 (1)
BIGFOIL.COM POLAR EXPORT
NACA66A714
NACA66A714 |  |  |  | Cl Max: | 1.576 | at alpha= | 10 | deg
JavaFoil+Calcfoil stall+Eppler ext transition |  |  |  | L/D Max: | 210.681 | at alpha= | 4.5 | deg
Re: | 2000000 |  |  | Cd Min: | 0.00486 | at alpha= | 0 | deg
Mach: | 0 |  |  | Cl=0 at alpha= | -5.678 | deg
|  |  |  | @ Cl=0.1, Cd= | 0.0074393
|  |  |  | @ Cl=0.4, Cd= | 0.0064056
|  |  |  | @ Cl=0.6, Cd= | 0.0064795
alpha (deg) | Cl | Cd | Cm | Cl/Cd
-20 | -0.407 | 0.19041 | -0.045 | -2.138
-19.5 | -0.419 | 0.18108 | -0.046 | -2.317
-19 | -0.432 | 0.17565 | -0.047 | -2.457
-18.5 | -0.443 | 0.16309 | -0.047 | -2.719
-18 | -0.455 | 0.1576 | -0.048 | -2.885
-17.5 | -0.465 | 0.14785 | -0.049 | -3.145
-17 | -0.474 | 0.13988 | -0.049 | -3.391
-16.5 | -0.483 | 0.13306 | -0.05 | -3.626
-16 | -0.489 | 0.12646 | -0.051 | -3.868
-15.5 | -0.494 | 0.11743 | -0.052 | -4.208
-15 | -0.497 | 0.11194 | -0.052 | -4.439
-14.5 | -0.497 | 0.10548 | -0.053 | -4.715
-14 | -0.495 | 0.09846 | -0.054 | -5.028
-13.5 | -0.49 | 0.09265 | -0.055 | -5.289
-13 | -0.482 | 0.08878 | -0.055 | -5.425
-12.5 | -0.47 | 0.08332 | -0.056 | -5.642
-12 | -0.455 | 0.07764 | -0.057 | -5.86
-11.5 | -0.436 | 0.07308 | -0.058 | -5.97
-11 | -0.414 | 0.06826 | -0.058 | -6.065
-10.5 | -0.388 | 0.06423 | -0.059 | -6.044
-10 | -0.359 | 0.06048 | -0.06 | -5.934
-9.5 | -0.326 | 0.05707 | -0.059 | -5.715
-9 | -0.291 | 0.05375 | -0.06 | -5.408
-8.5 | -0.252 | 0.05055 | -0.061 | -4.993
-8 | -0.212 | 0.0477 | -0.062 | -4.434
-7.5 | -0.169 | 0.04431 | -0.067 | -3.806
-7 | -0.124 | 0.04195 | -0.068 | -2.955
-6.5 | -0.096 | 0.0081 | -0.13 | -11.905
-6 | -0.038 | 0.0078 | -0.131 | -4.901
-5.5 | 0.021 | 0.00762 | -0.132 | 2.741
-5 | 0.081 | 0.00749 | -0.133 | 10.765
-4.5 | 0.141 | 0.00733 | -0.134 | 19.225
-4 | 0.202 | 0.0072 | -0.136 | 27.987
-3.5 | 0.263 | 0.00708 | -0.137 | 37.086
-3 | 0.324 | 0.007 | -0.138 | 46.257
-2.5 | 0.385 | 0.00644 | -0.138 | 59.731
-2 | 0.446 | 0.0063 | -0.139 | 70.837
-1.5 | 0.509 | 0.00626 | -0.14 | 81.299
-1 | 0.569 | 0.00651 | -0.141 | 87.4
-0.5 | 0.63 | 0.00645 | -0.142 | 97.69
0 | 0.688 | 0.00486 | -0.143 | 141.367
0.5 | 0.747 | 0.00492 | -0.144 | 151.916
1 | 0.807 | 0.00497 | -0.145 | 162.431
1.5 | 0.867 | 0.00506 | -0.146 | 171.419
2 | 0.926 | 0.00516 | -0.147 | 179.506
2.5 | 0.985 | 0.00524 | -0.148 | 188.172
3 | 1.039 | 0.00536 | -0.149 | 193.814
3.5 | 1.095 | 0.00546 | -0.15 | 200.527
4 | 1.151 | 0.00558 | -0.151 | 206.117
4.5 | 1.204 | 0.00572 | -0.151 | 210.681
5 | 1.247 | 0.01422 | -0.151 | 87.653
5.5 | 1.296 | 0.01477 | -0.152 | 87.757
6 | 1.344 | 0.01535 | -0.153 | 87.56
6.5 | 1.389 | 0.01601 | -0.154 | 86.772
7 | 1.431 | 0.01664 | -0.154 | 86.017
7.5 | 1.47 | 0.01735 | -0.155 | 84.708
8 | 1.502 | 0.01809 | -0.156 | 83.014
8.5 | 1.529 | 0.01894 | -0.157 | 80.693
9 | 1.551 | 0.01981 | -0.157 | 78.279
9.5 | 1.567 | 0.02063 | -0.158 | 75.951
10 | 1.576 | 0.02142 | -0.159 | 73.547
10.5 | 1.574 | 0.02232 | -0.159 | 70.527
11 | 1.565 | 0.02343 | -0.16 | 66.817
11.5 | 1.55 | 0.02459 | -0.161 | 63.02
12 | 1.527 | 0.02584 | -0.161 | 59.098
12.5 | 1.499 | 0.02704 | -0.162 | 55.431
13 | 1.464 | 0.02864 | -0.162 | 51.131
13.5 | 1.425 | 0.03026 | -0.163 | 47.085
14 | 1.38 | 0.03191 | -0.163 | 43.257
14.5 | 1.314 | 0.03761 | -0.161 | 34.937
15 | 1.111 | 0.09325 | -0.118 | 11.918

## 50. Re 2M Mach 0.00 (2)
BIGFOIL.COM POLAR EXPORT
NACA66A714
NACA66A714 |  |  |  | Cl Max: | 1.6731 | at alpha= | 19 | deg
XFOIL ncrit=9 |  |  |  | L/D Max: | 197.252 | at alpha= | 3.5 | deg
Re: | 2000000 |  |  | Cd Min: | 0.08821 | at alpha= | 20 | deg
Mach: | 0 |  |  | Cl=0 at alpha= | -5.7417 | deg
|  |  |  | @ Cl=0.1, Cd= | 0.0080941
|  |  |  | @ Cl=0.4, Cd= | 0.0066686
|  |  |  | @ Cl=0.6, Cd= | 0.0047149
alpha (deg) | Cl | Cd | Cm | Cl/Cd
-17 | -0.8353 | 0.03777 | -0.1556 | -22.1154
-16.5 | -0.872 | 0.03067 | -0.1563 | -28.4317
-16 | -0.8683 | 0.02752 | -0.1551 | -31.5516
-15.5 | -0.8655 | 0.02466 | -0.1527 | -35.0973
-15 | -0.8545 | 0.02265 | -0.1498 | -37.7263
-14.5 | -0.8422 | 0.021 | -0.1456 | -40.1048
-14 | -0.8164 | 0.01972 | -0.1428 | -41.3996
-13.5 | -0.7878 | 0.01802 | -0.1405 | -43.7181
-13 | -0.7442 | 0.01729 | -0.1399 | -43.0422
-12.5 | -0.6966 | 0.01676 | -0.1396 | -41.5632
-12 | -0.6489 | 0.01615 | -0.1394 | -40.1796
-11.5 | -0.6 | 0.01565 | -0.1393 | -38.3387
-11 | -0.5541 | 0.01461 | -0.1389 | -37.9261
-10.5 | -0.5013 | 0.01438 | -0.1392 | -34.8609
-10 | -0.4495 | 0.01402 | -0.1394 | -32.0613
-9.5 | -0.3972 | 0.01353 | -0.1397 | -29.357
-9 | -0.3443 | 0.01316 | -0.14 | -26.1626
-8.5 | -0.2966 | 0.01182 | -0.1397 | -25.0931
-8 | -0.2423 | 0.0115 | -0.1403 | -21.0696
-7.5 | -0.1883 | 0.01117 | -0.1407 | -16.8577
-7 | -0.1344 | 0.01063 | -0.1411 | -12.6435
-6.5 | -0.08 | 0.01015 | -0.1415 | -7.8818
-6 | -0.0265 | 0.00958 | -0.1418 | -2.7662
-5.5 | 0.0248 | 0.00857 | -0.1418 | 2.8938
-5 | 0.0803 | 0.0082 | -0.1424 | 9.7927
-4.5 | 0.1361 | 0.0079 | -0.143 | 17.2278
-4 | 0.1916 | 0.0076 | -0.1436 | 25.2105
-3.5 | 0.2482 | 0.00736 | -0.1444 | 33.7228
-3 | 0.3042 | 0.00694 | -0.145 | 43.8329
-2.5 | 0.3614 | 0.00677 | -0.1459 | 53.3826
-2 | 0.4185 | 0.00662 | -0.1467 | 63.2175
-1.5 | 0.4754 | 0.00648 | -0.1475 | 73.3642
-1 | 0.5307 | 0.00569 | -0.1486 | 93.2689
-0.5 | 0.5858 | 0.00471 | -0.1498 | 124.3737
0 | 0.6436 | 0.00473 | -0.1506 | 136.0677
0.5 | 0.7009 | 0.0048 | -0.1514 | 146.0208
1 | 0.7578 | 0.00493 | -0.152 | 153.712
1.5 | 0.8149 | 0.00497 | -0.1528 | 163.9638
2 | 0.8714 | 0.00501 | -0.1534 | 173.9321
2.5 | 0.9275 | 0.00507 | -0.154 | 182.9389
3 | 0.9809 | 0.00515 | -0.154 | 190.466
3.5 | 1.0336 | 0.00524 | -0.1539 | 197.2519
4 | 1.0787 | 0.0055 | -0.1522 | 196.1273
4.5 | 1.0704 | 0.00678 | -0.1394 | 157.8761
5 | 1.0554 | 0.00855 | -0.1262 | 123.4386
5.5 | 1.0533 | 0.01042 | -0.1164 | 101.0845
6 | 1.0575 | 0.01236 | -0.1082 | 85.5583
6.5 | 1.0634 | 0.01446 | -0.1008 | 73.5408
7 | 1.0764 | 0.01648 | -0.0949 | 65.3155
7.5 | 1.1051 | 0.01782 | -0.0915 | 62.0146
8 | 1.14 | 0.01886 | -0.0892 | 60.4454
8.5 | 1.1739 | 0.02001 | -0.0868 | 58.6657
9 | 1.2093 | 0.02107 | -0.0847 | 57.3944
9.5 | 1.2437 | 0.0222 | -0.0826 | 56.0225
10 | 1.2721 | 0.02344 | -0.0796 | 54.2705
10.5 | 1.3072 | 0.0247 | -0.0779 | 52.9231
11 | 1.3406 | 0.0261 | -0.076 | 51.364
11.5 | 1.3718 | 0.02768 | -0.074 | 49.5592
12 | 1.3962 | 0.02982 | -0.0713 | 46.8209
12.5 | 1.4281 | 0.03143 | -0.0696 | 45.4375
13 | 1.4578 | 0.03322 | -0.0678 | 43.8832
13.5 | 1.4856 | 0.03522 | -0.066 | 42.1806
14 | 1.5088 | 0.03767 | -0.0639 | 40.0531
14.5 | 1.5283 | 0.04051 | -0.0616 | 37.7265
15 | 1.5543 | 0.04284 | -0.0601 | 36.2815
15.5 | 1.5776 | 0.04548 | -0.0586 | 34.6878
16 | 1.6001 | 0.04824 | -0.0572 | 33.1696
16.5 | 1.6133 | 0.05204 | -0.0554 | 31.0012
17 | 1.628 | 0.0558 | -0.054 | 29.1756
17.5 | 1.6444 | 0.05948 | -0.053 | 27.6463
18 | 1.6562 | 0.06378 | -0.052 | 25.9674
18.5 | 1.6675 | 0.0683 | -0.0515 | 24.4143
19 | 1.6731 | 0.0737 | -0.0512 | 22.7015
19.5 | 1.6684 | 0.08068 | -0.0512 | 20.6792
20 | 1.6622 | 0.08821 | -0.0521 | 18.8437

## 51. Re 2M Mach 0.10 (1)
BIGFOIL.COM POLAR EXPORT
NACA66A714
NACA66A714 |  |  |  | Cl Max: | 1.572 | at alpha= | 10 | deg
JavaFoil+Calcfoil stall+Eppler ext transition |  |  |  | L/D Max: | 210.79 | at alpha= | 4.5 | deg
Re: | 2000000 |  |  | Cd Min: | 0.00487 | at alpha= | 0 | deg
Mach: | 0.1 |  |  | Cl=0 at alpha= | -5.678 | deg
|  |  |  | @ Cl=0.1, Cd= | 0.0074615
|  |  |  | @ Cl=0.4, Cd= | 0.0064272
|  |  |  | @ Cl=0.6, Cd= | 0.0065179
alpha (deg) | Cl | Cd | Cm | Cl/Cd
-19.5 | -0.374 | 0.1866 | -0.046 | -2.004
-19 | -0.388 | 0.17901 | -0.047 | -2.169
-18.5 | -0.402 | 0.16888 | -0.047 | -2.383
-18 | -0.416 | 0.16022 | -0.048 | -2.597
-17.5 | -0.429 | 0.15045 | -0.048 | -2.853
-17 | -0.441 | 0.14466 | -0.049 | -3.052
-16.5 | -0.452 | 0.1366 | -0.05 | -3.312
-16 | -0.462 | 0.12798 | -0.051 | -3.61
-15.5 | -0.47 | 0.12044 | -0.051 | -3.901
-15 | -0.476 | 0.11403 | -0.052 | -4.17
-14.5 | -0.479 | 0.10642 | -0.053 | -4.5
-14 | -0.479 | 0.10047 | -0.054 | -4.772
-13.5 | -0.477 | 0.09481 | -0.054 | -5.03
-13 | -0.471 | 0.08846 | -0.055 | -5.327
-12.5 | -0.462 | 0.08319 | -0.056 | -5.551
-12 | -0.449 | 0.07827 | -0.057 | -5.732
-11.5 | -0.432 | 0.07344 | -0.058 | -5.878
-11 | -0.411 | 0.0686 | -0.058 | -5.988
-10.5 | -0.386 | 0.06465 | -0.059 | -5.973
-10 | -0.358 | 0.06078 | -0.06 | -5.886
-9.5 | -0.326 | 0.05712 | -0.059 | -5.701
-9 | -0.291 | 0.05391 | -0.06 | -5.392
-8.5 | -0.253 | 0.05081 | -0.061 | -4.973
-8 | -0.212 | 0.04789 | -0.062 | -4.426
-7.5 | -0.169 | 0.04468 | -0.065 | -3.782
-7 | -0.124 | 0.04228 | -0.067 | -2.939
-6.5 | -0.097 | 0.00806 | -0.131 | -12.009
-6 | -0.038 | 0.00789 | -0.132 | -4.867
-5.5 | 0.021 | 0.00768 | -0.133 | 2.732
-5 | 0.081 | 0.00753 | -0.134 | 10.768
-4.5 | 0.142 | 0.00731 | -0.135 | 19.371
-4 | 0.203 | 0.00718 | -0.136 | 28.206
-3.5 | 0.264 | 0.00714 | -0.137 | 36.965
-3 | 0.325 | 0.00706 | -0.138 | 46.098
-2.5 | 0.387 | 0.00644 | -0.139 | 60.08
-2 | 0.448 | 0.00638 | -0.14 | 70.301
-1.5 | 0.511 | 0.00595 | -0.141 | 85.913
-1 | 0.572 | 0.00655 | -0.142 | 87.344
-0.5 | 0.633 | 0.00648 | -0.143 | 97.74
0 | 0.691 | 0.00487 | -0.144 | 141.825
0.5 | 0.751 | 0.00493 | -0.145 | 152.242
1 | 0.811 | 0.005 | -0.146 | 162.083
1.5 | 0.871 | 0.00507 | -0.147 | 171.699
2 | 0.93 | 0.00517 | -0.148 | 179.812
2.5 | 0.99 | 0.00528 | -0.149 | 187.639
3 | 1.043 | 0.00537 | -0.149 | 194.208
3.5 | 1.1 | 0.0055 | -0.15 | 199.971
4 | 1.156 | 0.0056 | -0.151 | 206.42
4.5 | 1.21 | 0.00574 | -0.152 | 210.79
5 | 1.252 | 0.01436 | -0.152 | 87.172
5.5 | 1.302 | 0.01491 | -0.153 | 87.334
6 | 1.349 | 0.01548 | -0.153 | 87.192
6.5 | 1.394 | 0.01613 | -0.154 | 86.455
7 | 1.436 | 0.01677 | -0.155 | 85.653
7.5 | 1.474 | 0.01755 | -0.156 | 84.031
8 | 1.505 | 0.01829 | -0.157 | 82.307
8.5 | 1.531 | 0.01917 | -0.157 | 79.882
9 | 1.552 | 0.02006 | -0.158 | 77.359
9.5 | 1.566 | 0.02089 | -0.159 | 74.987
10 | 1.572 | 0.02172 | -0.159 | 72.398
10.5 | 1.568 | 0.02279 | -0.16 | 68.788
11 | 1.555 | 0.02374 | -0.161 | 65.499
11.5 | 1.535 | 0.02507 | -0.161 | 61.222
12 | 1.508 | 0.02639 | -0.162 | 57.136
12.5 | 1.474 | 0.02782 | -0.163 | 52.975
13 | 1.433 | 0.02939 | -0.163 | 48.775
13.5 | 1.387 | 0.03103 | -0.163 | 44.705
14 | 1.325 | 0.03509 | -0.162 | 37.749
14.5 | 1.083 | 0.10296 | -0.096 | 10.519
15 | 1.037 | 0.10995 | -0.094 | 9.432

## 52. Re 2M Mach 0.10 (2)
BIGFOIL.COM POLAR EXPORT
NACA66A714
NACA66A714 |  |  |  | Cl Max: | 1.6589 | at alpha= | 18.5 | deg
XFOIL ncrit=9 |  |  |  | L/D Max: | 197.173 | at alpha= | 3.5 | deg
Re: | 2000000 |  |  | Cd Min: | 0.09348 | at alpha= | 20 | deg
Mach: | 0.1 |  |  | Cl=0 at alpha= | -5.75 | deg
|  |  |  | @ Cl=0.1, Cd= | 0.0081368
|  |  |  | @ Cl=0.4, Cd= | 0.006697
|  |  |  | @ Cl=0.6, Cd= | 0.0047338
alpha (deg) | Cl | Cd | Cm | Cl/Cd
-16.5 | -0.7664 | 0.04139 | -0.1565 | -18.5165
-16 | -0.7942 | 0.034 | -0.1593 | -23.3588
-15.5 | -0.817 | 0.02865 | -0.1582 | -28.5166
-15 | -0.8165 | 0.02558 | -0.1558 | -31.9195
-14.5 | -0.8121 | 0.02309 | -0.1524 | -35.1711
-14 | -0.8047 | 0.02123 | -0.1473 | -37.9039
-13.5 | -0.7783 | 0.01958 | -0.1447 | -39.7497
-13 | -0.7459 | 0.01796 | -0.1427 | -41.5312
-12.5 | -0.6979 | 0.01744 | -0.1423 | -40.0172
-12 | -0.6507 | 0.01676 | -0.1418 | -38.8246
-11.5 | -0.6025 | 0.01612 | -0.1414 | -37.3759
-11 | -0.5575 | 0.01492 | -0.1407 | -37.366
-10.5 | -0.5043 | 0.01467 | -0.1409 | -34.3763
-10 | -0.4514 | 0.01441 | -0.1411 | -31.3255
-9.5 | -0.3991 | 0.01385 | -0.1412 | -28.8159
-9 | -0.3464 | 0.01337 | -0.1414 | -25.9088
-8.5 | -0.298 | 0.01204 | -0.1411 | -24.7508
-8 | -0.2437 | 0.01167 | -0.1414 | -20.8826
-7.5 | -0.1894 | 0.01134 | -0.1418 | -16.7019
-7 | -0.135 | 0.01078 | -0.1422 | -12.5232
-6.5 | -0.0805 | 0.01025 | -0.1425 | -7.8537
-6 | -0.025 | 0.01 | -0.143 | -2.5
-5.5 | 0.025 | 0.00864 | -0.1427 | 2.8935
-5 | 0.0807 | 0.00824 | -0.1433 | 9.7937
-4.5 | 0.1368 | 0.00794 | -0.1439 | 17.2292
-4 | 0.1926 | 0.00764 | -0.1444 | 25.2094
-3.5 | 0.2495 | 0.00738 | -0.1452 | 33.8076
-3 | 0.3059 | 0.00696 | -0.1458 | 43.9511
-2.5 | 0.3633 | 0.00678 | -0.1467 | 53.5841
-2 | 0.4208 | 0.00665 | -0.1475 | 63.2782
-1.5 | 0.4781 | 0.00651 | -0.1483 | 73.4409
-1 | 0.5337 | 0.00574 | -0.1494 | 92.9791
-0.5 | 0.5891 | 0.00473 | -0.1506 | 124.5455
0 | 0.6472 | 0.00475 | -0.1514 | 136.2526
0.5 | 0.7048 | 0.00482 | -0.1522 | 146.2241
1 | 0.7621 | 0.00494 | -0.1528 | 154.2713
1.5 | 0.8194 | 0.00499 | -0.1536 | 164.2084
2 | 0.8763 | 0.00503 | -0.1542 | 174.2147
2.5 | 0.9327 | 0.00509 | -0.1548 | 183.2417
3 | 0.9863 | 0.00518 | -0.1548 | 190.4054
3.5 | 1.0391 | 0.00527 | -0.1546 | 197.1727
4 | 1.0839 | 0.00553 | -0.1527 | 196.0036
4.5 | 1.0732 | 0.00682 | -0.1393 | 157.3607
5 | 1.0574 | 0.00864 | -0.126 | 122.3843
5.5 | 1.0544 | 0.01057 | -0.116 | 99.754
6.5 | 1.064 | 0.01469 | -0.1003 | 72.4302
7 | 1.0763 | 0.01678 | -0.0943 | 64.1418
7.5 | 1.1055 | 0.01813 | -0.091 | 60.9763
8 | 1.1413 | 0.01916 | -0.0887 | 59.5668
9 | 1.2109 | 0.02143 | -0.0841 | 56.5049
9.5 | 1.2445 | 0.02264 | -0.0818 | 54.9691
10 | 1.274 | 0.02387 | -0.0789 | 53.3724
10.5 | 1.3085 | 0.02522 | -0.077 | 51.8834
11 | 1.3423 | 0.02664 | -0.0751 | 50.3866
11.5 | 1.3726 | 0.02835 | -0.073 | 48.4162
12 | 1.3973 | 0.03053 | -0.0702 | 45.7681
12.5 | 1.4295 | 0.03217 | -0.0685 | 44.4358
13 | 1.4584 | 0.03411 | -0.0666 | 42.7558
13.5 | 1.4862 | 0.0362 | -0.0647 | 41.0552
14 | 1.5044 | 0.03917 | -0.062 | 38.4069
14.5 | 1.5289 | 0.04168 | -0.0602 | 36.6819
15 | 1.5539 | 0.04421 | -0.0586 | 35.1482
15.5 | 1.5777 | 0.04691 | -0.0571 | 33.6325
16 | 1.5981 | 0.04999 | -0.0556 | 31.9684
16.5 | 1.6076 | 0.05434 | -0.0536 | 29.5841
17 | 1.6254 | 0.05792 | -0.0525 | 28.0628
17.5 | 1.6392 | 0.06204 | -0.0514 | 26.4217
18 | 1.6498 | 0.0667 | -0.0506 | 24.7346
18.5 | 1.6589 | 0.07171 | -0.0502 | 23.1335
19 | 1.6554 | 0.07854 | -0.05 | 21.0772
19.5 | 1.648 | 0.08627 | -0.0507 | 19.1028
20 | 1.6462 | 0.09348 | -0.0519 | 17.6102

## 53. Re 2M Mach 0.25 (1)
BIGFOIL.COM POLAR EXPORT
NACA66A714
NACA66A714 |  |  |  | Cl Max: | 1.549 | at alpha= | 9.5 | deg
JavaFoil+Calcfoil stall+Eppler ext transition |  |  |  | L/D Max: | 206.169 | at alpha= | 4 | deg
Re: | 2000000 |  |  | Cd Min: | 0.00494 | at alpha= | 0 | deg
Mach: | 0.25 |  |  | Cl=0 at alpha= | -5.675 | deg
|  |  |  | @ Cl=0.1, Cd= | 0.0076314
|  |  |  | @ Cl=0.4, Cd= | 0.0063016
|  |  |  | @ Cl=0.6, Cd= | 0.0065986
alpha (deg) | Cl | Cd | Cm | Cl/Cd
-17 | -0.067 | 0.14916 | -0.052 | -0.447
-16.5 | -0.142 | 0.14544 | -0.051 | -0.976
-16 | -0.199 | 0.1383 | -0.051 | -1.438
-15.5 | -0.242 | 0.14032 | -0.051 | -1.728
-15 | -0.28 | 0.1376 | -0.051 | -2.033
-14.5 | -0.312 | 0.1251 | -0.051 | -2.493
-14 | -0.339 | 0.11818 | -0.052 | -2.87
-13.5 | -0.361 | 0.10489 | -0.053 | -3.444
-13 | -0.378 | 0.09634 | -0.054 | -3.92
-12.5 | -0.388 | 0.09171 | -0.055 | -4.233
-12 | -0.393 | 0.08397 | -0.056 | -4.674
-11.5 | -0.39 | 0.0776 | -0.058 | -5.031
-11 | -0.382 | 0.07211 | -0.059 | -5.297
-10.5 | -0.367 | 0.06721 | -0.059 | -5.462
-10 | -0.346 | 0.06241 | -0.061 | -5.551
-9.5 | -0.32 | 0.05912 | -0.061 | -5.415
-9 | -0.289 | 0.05505 | -0.059 | -5.242
-8.5 | -0.253 | 0.05184 | -0.06 | -4.885
-8 | -0.214 | 0.04836 | -0.063 | -4.421
-7.5 | -0.171 | 0.04542 | -0.065 | -3.768
-7 | -0.126 | 0.04254 | -0.069 | -2.972
-6.5 | -0.099 | 0.00818 | -0.134 | -12.067
-6 | -0.039 | 0.00805 | -0.136 | -4.876
-5.5 | 0.021 | 0.0078 | -0.137 | 2.754
-5 | 0.083 | 0.0077 | -0.138 | 10.784
-4.5 | 0.145 | 0.00745 | -0.139 | 19.49
-4 | 0.208 | 0.00738 | -0.14 | 28.184
-3.5 | 0.271 | 0.00723 | -0.141 | 37.457
-3 | 0.334 | 0.00667 | -0.142 | 50.076
-2.5 | 0.397 | 0.00628 | -0.143 | 63.26
-2 | 0.461 | 0.00674 | -0.144 | 68.344
-1.5 | 0.525 | 0.00666 | -0.145 | 78.827
-1 | 0.588 | 0.00661 | -0.146 | 88.913
-0.5 | 0.651 | 0.00655 | -0.147 | 99.35
0 | 0.709 | 0.00494 | -0.148 | 143.391
0.5 | 0.771 | 0.00501 | -0.149 | 153.855
1 | 0.832 | 0.00509 | -0.15 | 163.477
1.5 | 0.894 | 0.0052 | -0.151 | 171.994
2 | 0.955 | 0.00528 | -0.152 | 180.963
2.5 | 1.016 | 0.0054 | -0.152 | 188.111
3 | 1.07 | 0.0055 | -0.153 | 194.726
3.5 | 1.128 | 0.00563 | -0.154 | 200.279
4 | 1.185 | 0.00575 | -0.155 | 206.169
4.5 | 1.23 | 0.01435 | -0.155 | 85.728
5 | 1.282 | 0.01494 | -0.156 | 85.855
5.5 | 1.332 | 0.01556 | -0.157 | 85.622
6 | 1.379 | 0.01621 | -0.157 | 85.061
6.5 | 1.423 | 0.01693 | -0.158 | 84.004
7 | 1.462 | 0.01772 | -0.159 | 82.508
7.5 | 1.496 | 0.01857 | -0.16 | 80.557
8 | 1.521 | 0.01947 | -0.161 | 78.118
8.5 | 1.538 | 0.02046 | -0.161 | 75.175
9 | 1.548 | 0.0213 | -0.162 | 72.664
9.5 | 1.549 | 0.02239 | -0.163 | 69.192
10 | 1.537 | 0.02343 | -0.164 | 65.579
10.5 | 1.506 | 0.02478 | -0.164 | 60.788
11 | 1.463 | 0.02624 | -0.165 | 55.757
11.5 | 1.407 | 0.02772 | -0.165 | 50.751
12 | 1.333 | 0.02978 | -0.165 | 44.77
12.5 | 1.049 | 0.08899 | -0.085 | 11.784
13 | 0.973 | 0.09684 | -0.081 | 10.051
13.5 | 0.892 | 0.10426 | -0.078 | 8.55
14 | 0.804 | 0.1129 | -0.075 | 7.12
14.5 | 0.712 | 0.12239 | -0.074 | 5.814

## 54. Re 2M Mach 0.25 (2)
BIGFOIL.COM POLAR EXPORT
NACA66A714
NACA66A714 |  |  |  | Cl Max: | 1.5795 | at alpha= | 17 | deg
XFOIL ncrit=9 |  |  |  | L/D Max: | 198.019 | at alpha= | 3.5 | deg
Re: | 2000000 |  |  | Cd Min: | 0.14256 | at alpha= | -15.5 | deg
Mach: | 0.25 |  |  | Cl=0 at alpha= | -5.7562 | deg
|  |  |  | @ Cl=0.1, Cd= | 0.0084561
|  |  |  | @ Cl=0.4, Cd= | 0.0068417
|  |  |  | @ Cl=0.6, Cd= | 0.0049553
alpha (deg) | Cl | Cd | Cm | Cl/Cd
-15.5 | -0.1456 | 0.14256 | -0.1151 | -1.0213
-15 | -0.1311 | 0.13564 | -0.1187 | -0.96653
-14.5 | -0.1304 | 0.12467 | -0.1225 | -1.046
-14 | -0.125 | 0.11638 | -0.1262 | -1.0741
-13.5 | -0.1016 | 0.11264 | -0.1292 | -0.90199
-13 | -0.0935 | 0.10517 | -0.1326 | -0.88904
-12.5 | -0.1061 | 0.0934 | -0.137 | -1.136
-12 | -0.1082 | 0.08518 | -0.1408 | -1.2703
-11.5 | -0.0989 | 0.07938 | -0.1438 | -1.2459
-11 | -0.0994 | 0.07192 | -0.1474 | -1.3821
-10.5 | -0.458 | 0.02326 | -0.1553 | -19.6905
-10 | -0.4528 | 0.01743 | -0.1513 | -25.9782
-9.5 | -0.399 | 0.01696 | -0.1507 | -23.5259
-9 | -0.3476 | 0.01615 | -0.15 | -21.5232
-8.5 | -0.2972 | 0.01485 | -0.1493 | -20.0135
-8 | -0.2497 | 0.013 | -0.1484 | -19.2077
-7.5 | -0.1942 | 0.01238 | -0.1483 | -15.6866
-7 | -0.1378 | 0.01183 | -0.1484 | -11.6484
-6.5 | -0.0827 | 0.01101 | -0.1482 | -7.5114
-6 | -0.0255 | 0.01051 | -0.1484 | -2.4263
-5.5 | 0.0268 | 0.00913 | -0.148 | 2.9354
-5 | 0.0831 | 0.00855 | -0.1482 | 9.7193
-4.5 | 0.1407 | 0.00823 | -0.1486 | 17.096
-4 | 0.1985 | 0.00783 | -0.1491 | 25.3512
-3.5 | 0.257 | 0.0075 | -0.1497 | 34.2667
-3 | 0.3151 | 0.00709 | -0.1503 | 44.4429
-2.5 | 0.374 | 0.00689 | -0.151 | 54.2816
-2 | 0.4332 | 0.00678 | -0.1518 | 63.8938
-1.5 | 0.4926 | 0.00661 | -0.1527 | 74.5234
-1 | 0.5504 | 0.006 | -0.1537 | 91.7333
-0.5 | 0.6069 | 0.00481 | -0.155 | 126.1746
0 | 0.6668 | 0.00484 | -0.1559 | 137.7686
0.5 | 0.7263 | 0.00495 | -0.1566 | 146.7273
1 | 0.7853 | 0.00504 | -0.1573 | 155.8135
1.5 | 0.8444 | 0.0051 | -0.158 | 165.5686
2 | 0.903 | 0.00519 | -0.1586 | 173.9884
2.5 | 0.9612 | 0.00522 | -0.1591 | 184.1379
3 | 1.0158 | 0.00529 | -0.1588 | 192.0227
3.5 | 1.0693 | 0.0054 | -0.1582 | 198.0185
4 | 1.1108 | 0.00569 | -0.1551 | 195.2197
4.5 | 1.0901 | 0.00706 | -0.1394 | 154.4051
5 | 1.0693 | 0.00918 | -0.1251 | 116.4815
5.5 | 1.0604 | 0.01147 | -0.1141 | 92.4499
6 | 1.0626 | 0.01368 | -0.1055 | 77.6754
6.5 | 1.0661 | 0.01608 | -0.0977 | 66.2998
7 | 1.0774 | 0.0184 | -0.0914 | 58.5543
7.5 | 1.1095 | 0.01981 | -0.0882 | 56.0071
8 | 1.1466 | 0.02096 | -0.0858 | 54.7042
8.5 | 1.1809 | 0.02235 | -0.083 | 52.8367
9 | 1.2177 | 0.02361 | -0.0807 | 51.5756
9.5 | 1.2512 | 0.02511 | -0.0781 | 49.8288
10 | 1.2832 | 0.02659 | -0.0753 | 48.2587
10.5 | 1.3159 | 0.02816 | -0.0726 | 46.7294
11 | 1.3483 | 0.03001 | -0.0702 | 44.9284
11.5 | 1.3703 | 0.03269 | -0.0668 | 41.918
12 | 1.4023 | 0.03469 | -0.0646 | 40.4238
12.5 | 1.4321 | 0.03694 | -0.0624 | 38.7683
13 | 1.4597 | 0.03943 | -0.0601 | 37.02
13.5 | 1.4743 | 0.04314 | -0.0569 | 34.1748
14 | 1.4998 | 0.04605 | -0.0548 | 32.5689
14.5 | 1.5221 | 0.04936 | -0.0528 | 30.8367
15 | 1.5435 | 0.05287 | -0.051 | 29.1943
15.5 | 1.5522 | 0.05783 | -0.0488 | 26.8407
16 | 1.565 | 0.06256 | -0.0473 | 25.016
16.5 | 1.5723 | 0.06818 | -0.0461 | 23.061
17 | 1.5795 | 0.07405 | -0.0455 | 21.3302
17.5 | 1.5722 | 0.08204 | -0.0456 | 19.1638
18 | 1.5559 | 0.09177 | -0.047 | 16.9543
18.5 | 1.5417 | 0.10166 | -0.0494 | 15.1653
19 | 1.5189 | 0.1134 | -0.0535 | 13.3942
19.5 | 1.4926 | 0.12619 | -0.0593 | 11.8282
20 | 1.4647 | 0.13985 | -0.0667 | 10.4734

## 55. Re 2M Mach 0.50 (1)
BIGFOIL.COM POLAR EXPORT
NACA66A714
NACA66A714 |  |  |  | Cl Max: | 1.499 | at alpha= | 6.5 | deg
JavaFoil+Calcfoil stall+Eppler ext transition |  |  |  | L/D Max: | 201.808 | at alpha= | 4 | deg
Re: | 2000000 |  |  | Cd Min: | 0.00537 | at alpha= | 0 | deg
Mach: | 0.5 |  |  | Cl=0 at alpha= | -5.6792 | deg
|  |  |  | @ Cl=0.1, Cd= | 0.027125
|  |  |  | @ Cl=0.4, Cd= | 0.007303
|  |  |  | @ Cl=0.6, Cd= | 0.0070077
alpha (deg) | Cl | Cd | Cm | Cl/Cd
-20 | -0.796 | 0.17313 | -0.063 | -4.597
-19.5 | -0.768 | 0.16849 | -0.064 | -4.561
-19 | -0.741 | 0.16357 | -0.064 | -4.531
-18.5 | -0.714 | 0.15877 | -0.065 | -4.496
-18 | -0.685 | 0.15748 | -0.064 | -4.353
-17.5 | -0.657 | 0.14954 | -0.063 | -4.396
-17 | -0.63 | 0.147 | -0.063 | -4.283
-16.5 | -0.602 | 0.13903 | -0.064 | -4.331
-16 | -0.575 | 0.13478 | -0.064 | -4.263
-15.5 | -0.547 | 0.12919 | -0.065 | -4.235
-15 | -0.519 | 0.12414 | -0.066 | -4.185
-14.5 | -0.491 | 0.12125 | -0.062 | -4.047
-14 | -0.463 | 0.11733 | -0.063 | -3.946
-13.5 | -0.435 | 0.11363 | -0.063 | -3.832
-13 | -0.408 | 0.10983 | -0.064 | -3.712
-12.5 | -0.38 | 0.10347 | -0.064 | -3.672
-12 | -0.352 | 0.10297 | -0.065 | -3.42
-11.5 | -0.324 | 0.0937 | -0.066 | -3.462
-11 | -0.297 | 0.09079 | -0.066 | -3.267
-10.5 | -0.268 | 0.08082 | -0.063 | -3.32
-10 | -0.241 | 0.08385 | -0.063 | -2.869
-9.5 | -0.213 | 0.08181 | -0.064 | -2.601
-9 | -0.185 | 0.07858 | -0.065 | -2.354
-8.5 | -0.157 | 0.05552 | -0.066 | -2.831
-8 | -0.129 | 0.07289 | -0.065 | -1.773
-7.5 | -0.144 | 0.0547 | -0.065 | -2.64
-7 | -0.124 | 0.04751 | -0.063 | -2.61
-6.5 | -0.083 | 0.04378 | -0.066 | -1.887
-6 | -0.034 | 0.04014 | -0.069 | -0.843
-5.5 | 0.019 | 0.03792 | -0.074 | 0.496
-5 | 0.074 | 0.03546 | -0.079 | 2.075
-4.5 | 0.16 | 0.00789 | -0.154 | 20.323
-4 | 0.23 | 0.00769 | -0.156 | 29.99
-3.5 | 0.301 | 0.00749 | -0.157 | 40.219
-3 | 0.372 | 0.00737 | -0.158 | 50.474
-2.5 | 0.443 | 0.0072 | -0.159 | 61.522
-2 | 0.514 | 0.00711 | -0.16 | 72.354
-1.5 | 0.587 | 0.00703 | -0.161 | 83.542
-1 | 0.657 | 0.00691 | -0.162 | 95.148
-0.5 | 0.727 | 0.00689 | -0.163 | 105.567
0 | 0.789 | 0.00537 | -0.164 | 146.794
0.5 | 0.858 | 0.00547 | -0.165 | 156.791
1 | 0.926 | 0.00557 | -0.166 | 166.208
1.5 | 0.995 | 0.0057 | -0.168 | 174.349
2 | 1.063 | 0.00585 | -0.169 | 181.526
2.5 | 1.131 | 0.006 | -0.17 | 188.583
3 | 1.188 | 0.00614 | -0.171 | 193.439
3.5 | 1.251 | 0.00632 | -0.172 | 198.011
4 | 1.312 | 0.0065 | -0.173 | 201.808
4.5 | 1.357 | 0.01724 | -0.172 | 78.686
5 | 1.406 | 0.01818 | -0.173 | 77.358
5.5 | 1.449 | 0.01914 | -0.174 | 75.709
6 | 1.482 | 0.02028 | -0.175 | 73.062
6.5 | 1.499 | 0.02151 | -0.176 | 69.669
7 | 1.491 | 0.02292 | -0.177 | 65.053
7.5 | 1.424 | 0.02456 | -0.178 | 57.998
8 | 0.746 | 0.05979 | -0.074 | 12.474
8.5 | 0.773 | 0.06152 | -0.077 | 12.562
9 | 0.799 | 0.07408 | -0.075 | 10.783
9.5 | 0.826 | 0.06438 | -0.082 | 12.832
10 | 0.852 | 0.08647 | -0.08 | 9.852
10.5 | 0.878 | 0.08729 | -0.081 | 10.06
11 | 0.905 | 0.09434 | -0.086 | 9.597
11.5 | 0.931 | 0.09767 | -0.088 | 9.538

## 56. Re 2M Mach 0.50 (2)
BIGFOIL.COM POLAR EXPORT
NACA66A714
NACA66A714 |  |  |  | Cl Max: | 1.3335 | at alpha= | 11 | deg
XFOIL ncrit=9 |  |  |  | L/D Max: | 190.635 | at alpha= | 3.5 | deg
Re: | 2000000 |  |  | Cd Min: | 0.21659 | at alpha= | -20 | deg
Mach: | 0.5 |  |  | Cl=0 at alpha= | -6.0389 | deg
|  |  |  | @ Cl=0.1, Cd= | 0.011493
|  |  |  | @ Cl=0.4, Cd= | 0.0076125
|  |  |  | @ Cl=0.6, Cd= | 0.0070076
alpha (deg) | Cl | Cd | Cm | Cl/Cd
-20 | -0.2923 | 0.21659 | -0.0916 | -1.3496
-19.5 | -0.2718 | 0.20875 | -0.0962 | -1.302
-19 | -0.251 | 0.20134 | -0.1006 | -1.2466
-18.5 | -0.228 | 0.19503 | -0.1052 | -1.1691
-18 | -0.2056 | 0.18825 | -0.1096 | -1.0922
-17.5 | -0.1843 | 0.18065 | -0.114 | -1.0202
-17 | -0.1645 | 0.17301 | -0.1183 | -0.95081
-16.5 | -0.1452 | 0.16552 | -0.1225 | -0.87724
-16 | -0.1255 | 0.15827 | -0.1265 | -0.79295
-15.5 | -0.104 | 0.15196 | -0.1304 | -0.68439
-15 | -0.0849 | 0.14473 | -0.1345 | -0.58661
-14.5 | -0.0667 | 0.13726 | -0.1386 | -0.48594
-13.5 | -0.0331 | 0.12323 | -0.1458 | -0.2686
-13 | -0.0174 | 0.11602 | -0.1495 | -0.14997
-12.5 | -0.004 | 0.10867 | -0.1531 | -0.036809
-12 | 0.008 | 0.10134 | -0.1565 | 0.078942
-11.5 | 0.0138 | 0.09321 | -0.1601 | 0.14805
-11 | 0.033 | 0.08809 | -0.1631 | 0.37462
-10.5 | 0.0414 | 0.08124 | -0.1661 | 0.5096
-10 | 0.0473 | 0.07423 | -0.1693 | 0.63721
-9.5 | 0.0424 | 0.06592 | -0.1728 | 0.6432
-9 | 0.0378 | 0.05842 | -0.1763 | 0.64704
-8.5 | 0.0496 | 0.05337 | -0.179 | 0.92936
-8 | 0.0253 | 0.04314 | -0.1867 | 0.58646
-7.5 | -0.0106 | 0.03671 | -0.1854 | -0.28875
-7 | -0.0267 | 0.02986 | -0.1828 | -0.89417
-6.5 | -0.0356 | 0.0213 | -0.1786 | -1.6714
-6 | 0.003 | 0.01823 | -0.176 | 0.16456
-5.5 | 0.045 | 0.01384 | -0.1734 | 3.2514
-5 | 0.1017 | 0.01142 | -0.1719 | 8.9054
-4.5 | 0.1615 | 0.00984 | -0.1707 | 16.4126
-4 | 0.2248 | 0.00909 | -0.1701 | 24.7305
-3.5 | 0.2887 | 0.00843 | -0.1698 | 34.2467
-3 | 0.3539 | 0.00796 | -0.1698 | 44.4598
-2.5 | 0.4189 | 0.00747 | -0.1701 | 56.0776
-2 | 0.4856 | 0.00724 | -0.1706 | 67.0718
-1.5 | 0.5523 | 0.0071 | -0.1713 | 77.7887
-1 | 0.6194 | 0.00697 | -0.1721 | 88.8666
-0.5 | 0.6839 | 0.00601 | -0.1735 | 113.7937
0 | 0.749 | 0.00539 | -0.1745 | 138.961
0.5 | 0.8162 | 0.00551 | -0.1752 | 148.1307
1 | 0.8821 | 0.00562 | -0.1755 | 156.9573
1.5 | 0.9496 | 0.00577 | -0.1762 | 164.5754
2 | 1.0128 | 0.00583 | -0.1758 | 173.7221
2.5 | 1.0756 | 0.00591 | -0.1752 | 181.9966
3 | 1.1303 | 0.00601 | -0.1728 | 188.0699
3.5 | 1.1705 | 0.00614 | -0.1671 | 190.6352
4 | 1.1993 | 0.00661 | -0.1594 | 181.4372
4.5 | 1.1703 | 0.00873 | -0.1418 | 134.055
5.5 | 1.102 | 0.0157 | -0.1099 | 70.1911
6 | 1.0917 | 0.01918 | -0.0994 | 56.9187
6.5 | 1.0852 | 0.02292 | -0.0903 | 47.3473
7 | 1.0984 | 0.02602 | -0.084 | 42.2137
7.5 | 1.1371 | 0.02794 | -0.0806 | 40.6979
8 | 1.1764 | 0.02992 | -0.0772 | 39.3182
8.5 | 1.2126 | 0.03223 | -0.0735 | 37.6233
9 | 1.2479 | 0.03472 | -0.0697 | 35.9418
9.5 | 1.2751 | 0.03792 | -0.0655 | 33.6261
10 | 1.2972 | 0.04171 | -0.0611 | 31.1005
10.5 | 1.3184 | 0.04581 | -0.0568 | 28.7797
11 | 1.3335 | 0.05018 | -0.0522 | 26.5743
13 | 1.3063 | 0.08295 | -0.0424 | 15.748
13.5 | 1.2771 | 0.0958 | -0.0458 | 13.3309
14 | 1.2381 | 0.11121 | -0.0523 | 11.133
14.5 | 1.2051 | 0.1271 | -0.0614 | 9.4815
15 | 1.1762 | 0.14379 | -0.0724 | 8.18
15.5 | 1.1518 | 0.16101 | -0.084 | 7.1536
16 | 1.1308 | 0.17864 | -0.0952 | 6.33

## 57. Re 3M Mach 0.00 (1)
BIGFOIL.COM POLAR EXPORT
NACA66A714
NACA66A714 |  |  |  | Cl Max: | 1.579 | at alpha= | 10 | deg
JavaFoil+Calcfoil stall+Eppler ext transition |  |  |  | L/D Max: | 227.493 | at alpha= | 4 | deg
Re: | 3000000 |  |  | Cd Min: | 0.00403 | at alpha= | 0 | deg
Mach: | 0 |  |  | Cl=0 at alpha= | -5.678 | deg
|  |  |  | @ Cl=0.1, Cd= | 0.0068962
|  |  |  | @ Cl=0.4, Cd= | 0.0063064
|  |  |  | @ Cl=0.6, Cd= | 0.0055946
alpha (deg) | Cl | Cd | Cm | Cl/Cd
-19.5 | -0.42 | 0.17711 | -0.047 | -2.37
-19 | -0.432 | 0.16562 | -0.048 | -2.608
-18.5 | -0.444 | 0.16044 | -0.048 | -2.765
-18 | -0.455 | 0.15264 | -0.049 | -2.98
-17.5 | -0.465 | 0.14288 | -0.05 | -3.256
-17 | -0.475 | 0.13464 | -0.05 | -3.525
-16.5 | -0.483 | 0.12905 | -0.051 | -3.741
-16 | -0.489 | 0.12181 | -0.052 | -4.018
-15.5 | -0.494 | 0.11386 | -0.053 | -4.342
-15 | -0.497 | 0.10833 | -0.053 | -4.589
-14.5 | -0.498 | 0.10297 | -0.054 | -4.832
-14 | -0.495 | 0.09629 | -0.055 | -5.144
-13.5 | -0.49 | 0.09074 | -0.055 | -5.402
-13 | -0.482 | 0.08553 | -0.056 | -5.636
-12.5 | -0.47 | 0.08134 | -0.057 | -5.782
-12 | -0.455 | 0.07638 | -0.058 | -5.96
-11.5 | -0.437 | 0.07167 | -0.059 | -6.092
-11 | -0.415 | 0.06678 | -0.06 | -6.207
-10.5 | -0.389 | 0.06258 | -0.062 | -6.216
-10 | -0.36 | 0.05832 | -0.064 | -6.172
-9.5 | -0.327 | 0.05485 | -0.065 | -5.968
-9 | -0.292 | 0.05187 | -0.066 | -5.623
-8.5 | -0.313 | 0.00839 | -0.126 | -37.325
-8 | -0.262 | 0.00813 | -0.127 | -32.272
-7.5 | -0.209 | 0.00787 | -0.128 | -26.526
-7 | -0.153 | 0.00773 | -0.129 | -19.843
-6.5 | -0.096 | 0.0075 | -0.13 | -12.858
-6 | -0.038 | 0.00723 | -0.131 | -5.289
-5.5 | 0.021 | 0.00705 | -0.132 | 2.963
-5 | 0.081 | 0.00695 | -0.133 | 11.605
-4.5 | 0.141 | 0.00678 | -0.134 | 20.792
-4 | 0.202 | 0.00665 | -0.136 | 30.326
-3.5 | 0.263 | 0.00654 | -0.137 | 40.128
-3 | 0.324 | 0.00645 | -0.138 | 50.165
-2.5 | 0.385 | 0.00639 | -0.139 | 60.213
-2 | 0.446 | 0.00605 | -0.14 | 73.775
-1.5 | 0.508 | 0.00601 | -0.141 | 84.642
-1 | 0.569 | 0.00562 | -0.142 | 101.313
-0.5 | 0.63 | 0.00557 | -0.143 | 113.135
0 | 0.689 | 0.00403 | -0.144 | 170.96
0.5 | 0.749 | 0.0045 | -0.144 | 166.445
1 | 0.809 | 0.00454 | -0.145 | 178.029
1.5 | 0.868 | 0.00462 | -0.146 | 187.881
2 | 0.928 | 0.0047 | -0.147 | 197.331
2.5 | 0.987 | 0.00477 | -0.148 | 206.883
3 | 1.041 | 0.00488 | -0.149 | 213.208
3.5 | 1.097 | 0.00496 | -0.15 | 221.113
4 | 1.153 | 0.00507 | -0.151 | 227.493
4.5 | 1.206 | 0.00534 | -0.152 | 225.762
5 | 1.248 | 0.01326 | -0.151 | 94.097
5.5 | 1.298 | 0.01378 | -0.152 | 94.178
6 | 1.346 | 0.01431 | -0.153 | 94.039
6.5 | 1.391 | 0.0149 | -0.154 | 93.368
7 | 1.433 | 0.0155 | -0.155 | 92.446
7.5 | 1.472 | 0.01618 | -0.155 | 90.962
8 | 1.504 | 0.01683 | -0.156 | 89.352
8.5 | 1.531 | 0.01764 | -0.157 | 86.804
9 | 1.554 | 0.01841 | -0.158 | 84.413
9.5 | 1.57 | 0.01915 | -0.158 | 81.982
10 | 1.579 | 0.01998 | -0.159 | 78.994
10.5 | 1.576 | 0.02085 | -0.16 | 75.598
11 | 1.567 | 0.02183 | -0.16 | 71.79
11.5 | 1.551 | 0.02286 | -0.161 | 67.867
12 | 1.529 | 0.02401 | -0.162 | 63.695
12.5 | 1.501 | 0.02509 | -0.162 | 59.822
13 | 1.467 | 0.02665 | -0.163 | 55.034
13.5 | 1.428 | 0.02817 | -0.163 | 50.688
14 | 1.385 | 0.02949 | -0.164 | 46.958
14.5 | 1.337 | 0.03159 | -0.164 | 42.319
15 | 1.288 | 0.0331 | -0.164 | 38.916

## 58. Re 3M Mach 0.00 (2)
BIGFOIL.COM POLAR EXPORT
NACA66A714
NACA66A714 |  |  |  | Cl Max: | 1.7495 | at alpha= | 20 | deg
XFOIL ncrit=9 |  |  |  | L/D Max: | 218.847 | at alpha= | 3 | deg
Re: | 3000000 |  |  | Cd Min: | 0.07601 | at alpha= | 20 | deg
Mach: | 0 |  |  | Cl=0 at alpha= | -5.7041 | deg
|  |  |  | @ Cl=0.1, Cd= | 0.0072188
|  |  |  | @ Cl=0.4, Cd= | 0.0060102
|  |  |  | @ Cl=0.6, Cd= | 0.0045861
alpha (deg) | Cl | Cd | Cm | Cl/Cd
-18.5 | -0.886 | 0.04858 | -0.1484 | -18.238
-18 | -0.9427 | 0.03627 | -0.1557 | -25.9912
-17.5 | -0.9675 | 0.03025 | -0.1561 | -31.9835
-17 | -0.9742 | 0.02645 | -0.1545 | -36.8318
-16.5 | -0.9734 | 0.02358 | -0.152 | -41.2807
-16 | -0.9618 | 0.02154 | -0.1492 | -44.6518
-15.5 | -0.9481 | 0.01997 | -0.1454 | -47.4762
-15 | -0.9361 | 0.01825 | -0.1407 | -51.2932
-14.5 | -0.9042 | 0.01689 | -0.1387 | -53.5346
-14 | -0.8647 | 0.01581 | -0.1375 | -54.6932
-13.5 | -0.8212 | 0.01494 | -0.1368 | -54.9665
-13 | -0.7765 | 0.01408 | -0.1362 | -55.1491
-12.5 | -0.7294 | 0.01328 | -0.1359 | -54.9247
-12 | -0.6783 | 0.01279 | -0.136 | -53.0336
-11.5 | -0.6267 | 0.01235 | -0.1362 | -50.7449
-11 | -0.5737 | 0.01201 | -0.1365 | -47.7685
-10.5 | -0.5245 | 0.01112 | -0.1364 | -47.1673
-9.5 | -0.4152 | 0.01063 | -0.1374 | -39.0593
-9 | -0.361 | 0.01031 | -0.1379 | -35.0145
-8.5 | -0.3055 | 0.01011 | -0.1385 | -30.2176
-8 | -0.2521 | 0.00956 | -0.1389 | -26.3703
-7 | -0.1442 | 0.00858 | -0.1397 | -16.8065
-6.5 | -0.0885 | 0.00826 | -0.1403 | -10.7143
-6 | -0.0332 | 0.00794 | -0.1409 | -4.1814
-5.5 | 0.0229 | 0.00767 | -0.1415 | 2.9857
-5 | 0.0797 | 0.00743 | -0.1423 | 10.7268
-4.5 | 0.1345 | 0.00686 | -0.1428 | 19.6064
-4 | 0.1909 | 0.00664 | -0.1436 | 28.75
-3.5 | 0.2478 | 0.00646 | -0.1444 | 38.3591
-3 | 0.3055 | 0.00629 | -0.1453 | 48.5692
-2.5 | 0.3631 | 0.0061 | -0.1462 | 59.5246
-2 | 0.4206 | 0.00596 | -0.1471 | 70.5705
-1.5 | 0.4779 | 0.00585 | -0.148 | 81.6923
-1 | 0.5343 | 0.00551 | -0.1489 | 96.9691
-0.5 | 0.5903 | 0.00468 | -0.1502 | 126.1325
0 | 0.6471 | 0.00413 | -0.1513 | 156.6828
0.5 | 0.7044 | 0.00417 | -0.152 | 168.9209
1 | 0.7615 | 0.00425 | -0.1528 | 179.1765
1.5 | 0.8194 | 0.00429 | -0.1537 | 191.0023
2 | 0.876 | 0.00436 | -0.1544 | 200.9174
2.5 | 0.9324 | 0.00441 | -0.1551 | 211.4286
3 | 0.987 | 0.00451 | -0.1553 | 218.847
3.5 | 1.0321 | 0.00489 | -0.1536 | 211.0634
4 | 1.0375 | 0.00623 | -0.1438 | 166.5329
4.5 | 1.0261 | 0.00766 | -0.1309 | 133.9556
5 | 1.0269 | 0.00925 | -0.1212 | 111.0162
5.5 | 1.0352 | 0.01089 | -0.1134 | 95.0597
6 | 1.0468 | 0.01262 | -0.1066 | 82.9477
6.5 | 1.0638 | 0.01429 | -0.101 | 74.4437
7 | 1.0915 | 0.01558 | -0.0972 | 70.0578
7.5 | 1.1274 | 0.01651 | -0.0949 | 68.2859
8 | 1.1633 | 0.01747 | -0.0926 | 66.5884
8.5 | 1.2003 | 0.01838 | -0.0906 | 65.3047
9 | 1.2357 | 0.01942 | -0.0884 | 63.6303
9.5 | 1.2701 | 0.02053 | -0.0862 | 61.8656
10 | 1.3065 | 0.02157 | -0.0844 | 60.5702
10.5 | 1.3394 | 0.0228 | -0.0822 | 58.7456
11 | 1.3696 | 0.02392 | -0.0796 | 57.2575
11.5 | 1.4036 | 0.02522 | -0.0778 | 55.6542
12 | 1.4363 | 0.02664 | -0.0759 | 53.9152
12.5 | 1.4663 | 0.02828 | -0.0739 | 51.8494
13 | 1.492 | 0.03032 | -0.0714 | 49.2084
13.5 | 1.5226 | 0.032 | -0.0697 | 47.5812
14 | 1.5514 | 0.03387 | -0.0679 | 45.8045
14.5 | 1.5796 | 0.03583 | -0.0662 | 44.086
15 | 1.6043 | 0.03814 | -0.0644 | 42.0635
15.5 | 1.6226 | 0.04105 | -0.0621 | 39.5274
16 | 1.6472 | 0.04348 | -0.0606 | 37.8841
16.5 | 1.6696 | 0.04617 | -0.0591 | 36.162
17 | 1.6886 | 0.04924 | -0.0575 | 34.2933
17.5 | 1.7041 | 0.05277 | -0.056 | 32.293
18 | 1.7134 | 0.05709 | -0.0544 | 30.0123
18.5 | 1.7272 | 0.06103 | -0.0534 | 28.3008
19 | 1.7372 | 0.06555 | -0.0526 | 26.5019
19.5 | 1.7453 | 0.07046 | -0.0521 | 24.7701
20 | 1.7495 | 0.07601 | -0.052 | 23.0167

## 59. Re 3M Mach 0.10 (1)
BIGFOIL.COM POLAR EXPORT
NACA66A714
NACA66A714 |  |  |  | Cl Max: | 1.575 | at alpha= | 10 | deg
JavaFoil+Calcfoil stall+Eppler ext transition |  |  |  | L/D Max: | 228.118 | at alpha= | 4 | deg
Re: | 3000000 |  |  | Cd Min: | 0.00376 | at alpha= | 0 | deg
Mach: | 0.1 |  |  | Cl=0 at alpha= | -5.678 | deg
|  |  |  | @ Cl=0.1, Cd= | 0.006907
|  |  |  | @ Cl=0.4, Cd= | 0.0063146
|  |  |  | @ Cl=0.6, Cd= | 0.0056487
alpha (deg) | Cl | Cd | Cm | Cl/Cd
-19 | -0.389 | 0.16974 | -0.048 | -2.289
-18.5 | -0.403 | 0.16318 | -0.048 | -2.468
-18 | -0.416 | 0.15412 | -0.049 | -2.702
-17.5 | -0.429 | 0.14836 | -0.049 | -2.895
-17 | -0.442 | 0.13968 | -0.05 | -3.162
-16.5 | -0.453 | 0.13226 | -0.051 | -3.423
-16 | -0.462 | 0.12426 | -0.052 | -3.72
-15.5 | -0.47 | 0.11683 | -0.053 | -4.024
-15 | -0.476 | 0.11164 | -0.053 | -4.262
-14.5 | -0.479 | 0.10367 | -0.054 | -4.622
-14 | -0.48 | 0.09789 | -0.055 | -4.9
-13.5 | -0.477 | 0.09258 | -0.055 | -5.154
-13 | -0.471 | 0.08648 | -0.056 | -5.451
-12.5 | -0.462 | 0.08127 | -0.057 | -5.685
-12 | -0.449 | 0.07669 | -0.058 | -5.854
-11.5 | -0.432 | 0.07177 | -0.059 | -6.019
-11 | -0.411 | 0.0673 | -0.06 | -6.11
-10.5 | -0.387 | 0.06274 | -0.062 | -6.165
-10 | -0.359 | 0.05879 | -0.064 | -6.101
-9.5 | -0.327 | 0.05523 | -0.064 | -5.914
-9 | -0.291 | 0.05223 | -0.065 | -5.58
-8.5 | -0.256 | 0.04652 | -0.075 | -5.494
-8 | -0.263 | 0.00814 | -0.128 | -32.292
-7.5 | -0.209 | 0.00795 | -0.129 | -26.34
-7 | -0.154 | 0.00771 | -0.13 | -19.953
-6.5 | -0.097 | 0.00755 | -0.131 | -12.814
-6 | -0.038 | 0.00728 | -0.132 | -5.272
-5.5 | 0.021 | 0.00711 | -0.133 | 2.954
-5 | 0.081 | 0.00696 | -0.134 | 11.652
-4.5 | 0.142 | 0.00679 | -0.135 | 20.86
-4 | 0.203 | 0.00666 | -0.136 | 30.399
-3.5 | 0.264 | 0.00659 | -0.137 | 40.01
-3 | 0.325 | 0.00646 | -0.138 | 50.393
-2.5 | 0.387 | 0.00637 | -0.139 | 60.701
-2 | 0.448 | 0.00611 | -0.14 | 73.322
-1.5 | 0.511 | 0.00599 | -0.141 | 85.354
-1 | 0.572 | 0.00569 | -0.142 | 100.458
-0.5 | 0.633 | 0.0056 | -0.143 | 113.15
0 | 0.692 | 0.00376 | -0.144 | 184.076
0.5 | 0.752 | 0.0045 | -0.145 | 166.983
1 | 0.812 | 0.00458 | -0.146 | 177.542
1.5 | 0.872 | 0.00463 | -0.147 | 188.53
2 | 0.932 | 0.00471 | -0.148 | 197.972
2.5 | 0.992 | 0.00479 | -0.149 | 207.031
3 | 1.046 | 0.00489 | -0.15 | 213.598
3.5 | 1.102 | 0.00499 | -0.151 | 220.785
4 | 1.158 | 0.00508 | -0.152 | 228.118
4.5 | 1.212 | 0.00536 | -0.152 | 226.094
5 | 1.254 | 0.01337 | -0.152 | 93.752
5.5 | 1.303 | 0.01387 | -0.153 | 93.966
6 | 1.351 | 0.01443 | -0.154 | 93.666
6.5 | 1.396 | 0.01504 | -0.154 | 92.811
7 | 1.438 | 0.01564 | -0.155 | 91.939
7.5 | 1.476 | 0.01632 | -0.156 | 90.479
8 | 1.508 | 0.01701 | -0.157 | 88.63
8.5 | 1.534 | 0.01781 | -0.158 | 86.123
9 | 1.555 | 0.01863 | -0.158 | 83.429
9.5 | 1.569 | 0.01938 | -0.159 | 80.985
10 | 1.575 | 0.02026 | -0.16 | 77.738
10.5 | 1.57 | 0.02122 | -0.16 | 73.966
11 | 1.557 | 0.02212 | -0.161 | 70.403
11.5 | 1.537 | 0.02331 | -0.162 | 65.921
12 | 1.51 | 0.0245 | -0.162 | 61.612
12.5 | 1.476 | 0.02584 | -0.163 | 57.106
13 | 1.436 | 0.02732 | -0.163 | 52.564
13.5 | 1.391 | 0.02871 | -0.164 | 48.443
14 | 1.341 | 0.03065 | -0.164 | 43.737
14.5 | 1.285 | 0.03284 | -0.164 | 39.131
15 | 1.219 | 0.03726 | -0.163 | 32.715

## 60. Re 3M Mach 0.10 (2)
BIGFOIL.COM POLAR EXPORT
NACA66A714
NACA66A714 |  |  |  | Cl Max: | 1.7345 | at alpha= | 19.5 | deg
XFOIL ncrit=9 |  |  |  | L/D Max: | 219.117 | at alpha= | 3 | deg
Re: | 3000000 |  |  | Cd Min: | 0.08092 | at alpha= | 20 | deg
Mach: | 0.1 |  |  | Cl=0 at alpha= | -5.7027 | deg
|  |  |  | @ Cl=0.1, Cd= | 0.0072567
|  |  |  | @ Cl=0.4, Cd= | 0.0060315
|  |  |  | @ Cl=0.6, Cd= | 0.0046471
alpha (deg) | Cl | Cd | Cm | Cl/Cd
-17.5 | -0.8695 | 0.04021 | -0.1572 | -21.624
-17 | -0.9102 | 0.03209 | -0.1595 | -28.364
-16.5 | -0.9277 | 0.02739 | -0.158 | -33.87
-16 | -0.9288 | 0.02425 | -0.1555 | -38.301
-15.5 | -0.9228 | 0.02186 | -0.1522 | -42.2141
-15 | -0.916 | 0.02002 | -0.1472 | -45.7542
-14.5 | -0.8982 | 0.01826 | -0.1432 | -49.1895
-14 | -0.8652 | 0.01672 | -0.1411 | -51.7464
-13.5 | -0.8242 | 0.01561 | -0.1399 | -52.7995
-13 | -0.7799 | 0.0147 | -0.139 | -53.0544
-12.5 | -0.7344 | 0.01369 | -0.1383 | -53.645
-12 | -0.6837 | 0.01308 | -0.1381 | -52.2706
-11.5 | -0.6317 | 0.0126 | -0.1381 | -50.1349
-11 | -0.5786 | 0.0122 | -0.1383 | -47.4262
-10.5 | -0.5278 | 0.01143 | -0.1381 | -46.1767
-10 | -0.4739 | 0.01107 | -0.1384 | -42.8094
-9.5 | -0.4182 | 0.01081 | -0.1389 | -38.6864
-9 | -0.3636 | 0.01047 | -0.1392 | -34.7278
-8.5 | -0.3078 | 0.01021 | -0.1397 | -30.1469
-8 | -0.2509 | 0.01012 | -0.1404 | -24.7925
-7.5 | -0.2013 | 0.009 | -0.1401 | -22.3667
-7 | -0.1451 | 0.00867 | -0.1408 | -16.7359
-6.5 | -0.0891 | 0.00834 | -0.1413 | -10.6835
-6 | -0.0336 | 0.00801 | -0.1418 | -4.1948
-5.5 | 0.0229 | 0.00771 | -0.1425 | 2.9702
-5 | 0.08 | 0.00746 | -0.1432 | 10.7239
-4.5 | 0.1351 | 0.0069 | -0.1437 | 19.5797
-4 | 0.1918 | 0.00667 | -0.1444 | 28.7556
-3.5 | 0.2492 | 0.00648 | -0.1452 | 38.4568
-3 | 0.3072 | 0.00631 | -0.1461 | 48.6846
-2.5 | 0.3651 | 0.00611 | -0.147 | 59.7545
-2 | 0.4229 | 0.00598 | -0.1479 | 70.7191
-1.5 | 0.4805 | 0.00587 | -0.1488 | 81.8569
-0.5 | 0.5937 | 0.00471 | -0.151 | 126.051
0 | 0.6508 | 0.00414 | -0.1521 | 157.1981
0.5 | 0.7083 | 0.00418 | -0.1529 | 169.4498
1 | 0.7659 | 0.00426 | -0.1536 | 179.7887
1.5 | 0.8241 | 0.0043 | -0.1545 | 191.6512
2 | 0.8809 | 0.00438 | -0.1552 | 201.1187
2.5 | 0.9377 | 0.00442 | -0.1559 | 212.1493
3 | 0.9926 | 0.00453 | -0.1561 | 219.117
3.5 | 1.0377 | 0.0049 | -0.1543 | 211.7755
4 | 1.0397 | 0.00623 | -0.1437 | 166.886
4.5 | 1.029 | 0.00771 | -0.1309 | 133.463
5 | 1.0284 | 0.00936 | -0.1209 | 109.8718
5.5 | 1.036 | 0.01105 | -0.113 | 93.7557
6 | 1.0476 | 0.01281 | -0.1062 | 81.7799
6.5 | 1.064 | 0.01453 | -0.1004 | 73.2278
7 | 1.0917 | 0.01585 | -0.0966 | 68.877
7.5 | 1.1287 | 0.01676 | -0.0944 | 67.3449
8 | 1.164 | 0.01777 | -0.092 | 65.5037
8.5 | 1.2018 | 0.01869 | -0.09 | 64.3018
9 | 1.2364 | 0.01981 | -0.0876 | 62.4129
9.5 | 1.272 | 0.0209 | -0.0855 | 60.8612
10 | 1.3079 | 0.02201 | -0.0836 | 59.423
10.5 | 1.3411 | 0.02329 | -0.0813 | 57.5827
11 | 1.3711 | 0.02445 | -0.0786 | 56.0777
11.5 | 1.4059 | 0.02577 | -0.0768 | 54.5557
12 | 1.4376 | 0.02731 | -0.0748 | 52.6401
12.5 | 1.4683 | 0.02898 | -0.0727 | 50.666
13 | 1.4937 | 0.03111 | -0.0702 | 48.0135
13.5 | 1.5246 | 0.03285 | -0.0684 | 46.411
14 | 1.5536 | 0.03478 | -0.0666 | 44.6694
14.5 | 1.5803 | 0.03696 | -0.0647 | 42.757
15 | 1.6039 | 0.03945 | -0.0626 | 40.6565
15.5 | 1.6251 | 0.04222 | -0.0606 | 38.4912
16 | 1.6479 | 0.04493 | -0.0589 | 36.6771
16.5 | 1.6686 | 0.0479 | -0.0573 | 34.8351
17 | 1.6868 | 0.05119 | -0.0557 | 32.9517
17.5 | 1.6968 | 0.05548 | -0.0539 | 30.584
18 | 1.711 | 0.05945 | -0.0527 | 28.7805
18.5 | 1.7232 | 0.06375 | -0.0518 | 27.0306
19 | 1.7299 | 0.0689 | -0.051 | 25.1074
19.5 | 1.7345 | 0.07448 | -0.0507 | 23.2881
20 | 1.734 | 0.08092 | -0.0509 | 21.4286

## 61. Re 3M Mach 0.25 (1)
BIGFOIL.COM POLAR EXPORT
NACA66A714
NACA66A714 |  |  |  | Cl Max: | 1.551 | at alpha= | 9 | deg
JavaFoil+Calcfoil stall+Eppler ext transition |  |  |  | L/D Max: | 227.71 | at alpha= | 4 | deg
Re: | 3000000 |  |  | Cd Min: | 0.00451 | at alpha= | 0 | deg
Mach: | 0.25 |  |  | Cl=0 at alpha= | -5.675 | deg
|  |  |  | @ Cl=0.1, Cd= | 0.0070679
|  |  |  | @ Cl=0.4, Cd= | 0.0062241
|  |  |  | @ Cl=0.6, Cd= | 0.0055543
alpha (deg) | Cl | Cd | Cm | Cl/Cd
-17 | -0.067 | 0.14349 | -0.052 | -0.465
-16.5 | -0.142 | 0.14274 | -0.052 | -0.996
-16 | -0.199 | 0.13228 | -0.052 | -1.504
-15.5 | -0.243 | 0.12849 | -0.052 | -1.888
-15 | -0.28 | 0.12876 | -0.052 | -2.173
-14.5 | -0.312 | 0.12187 | -0.052 | -2.56
-14 | -0.339 | 0.11181 | -0.053 | -3.034
-13.5 | -0.361 | 0.1029 | -0.054 | -3.512
-13 | -0.378 | 0.09419 | -0.055 | -4.012
-12.5 | -0.388 | 0.08803 | -0.056 | -4.412
-12 | -0.393 | 0.0818 | -0.057 | -4.8
-11.5 | -0.391 | 0.0749 | -0.059 | -5.216
-11 | -0.382 | 0.07016 | -0.06 | -5.447
-10.5 | -0.367 | 0.06548 | -0.061 | -5.61
-10 | -0.347 | 0.06098 | -0.062 | -5.686
-9.5 | -0.32 | 0.05744 | -0.063 | -5.578
-9 | -0.289 | 0.05356 | -0.063 | -5.398
-8.5 | -0.254 | 0.0504 | -0.064 | -5.033
-8 | -0.215 | 0.04676 | -0.069 | -4.589
-7.5 | -0.212 | 0.00806 | -0.132 | -26.327
-7 | -0.157 | 0.00787 | -0.133 | -19.887
-6.5 | -0.099 | 0.0076 | -0.134 | -12.987
-6 | -0.039 | 0.00744 | -0.136 | -5.273
-5.5 | 0.021 | 0.00727 | -0.137 | 2.957
-5 | 0.083 | 0.00712 | -0.138 | 11.669
-4.5 | 0.145 | 0.00693 | -0.139 | 20.961
-4 | 0.208 | 0.0068 | -0.14 | 30.57
-3.5 | 0.271 | 0.00667 | -0.141 | 40.637
-3 | 0.334 | 0.00658 | -0.142 | 50.752
-2.5 | 0.397 | 0.00624 | -0.143 | 63.717
-2 | 0.461 | 0.0059 | -0.144 | 78.022
-1.5 | 0.525 | 0.00579 | -0.145 | 90.732
-1 | 0.588 | 0.00544 | -0.146 | 108.085
-0.5 | 0.651 | 0.00604 | -0.147 | 107.678
0 | 0.71 | 0.00451 | -0.148 | 157.46
0.5 | 0.772 | 0.00457 | -0.149 | 168.795
1 | 0.834 | 0.00465 | -0.15 | 179.266
1.5 | 0.895 | 0.00473 | -0.151 | 189.191
2 | 0.957 | 0.00482 | -0.152 | 198.404
2.5 | 1.018 | 0.00491 | -0.153 | 207.433
3 | 1.073 | 0.00499 | -0.154 | 214.964
3.5 | 1.131 | 0.00511 | -0.155 | 221.171
4 | 1.188 | 0.00522 | -0.156 | 227.71
4.5 | 1.232 | 0.0134 | -0.155 | 91.928
5 | 1.284 | 0.01394 | -0.156 | 92.145
5.5 | 1.334 | 0.01451 | -0.157 | 91.928
6 | 1.381 | 0.01511 | -0.158 | 91.37
6.5 | 1.425 | 0.01576 | -0.159 | 90.382
7 | 1.464 | 0.01647 | -0.159 | 88.904
7.5 | 1.499 | 0.01726 | -0.16 | 86.837
8 | 1.524 | 0.01809 | -0.161 | 84.229
8.5 | 1.541 | 0.01899 | -0.162 | 81.145
9 | 1.551 | 0.01991 | -0.162 | 77.884
9.5 | 1.551 | 0.02091 | -0.163 | 74.17
10 | 1.538 | 0.02182 | -0.164 | 70.504
10.5 | 1.509 | 0.02296 | -0.165 | 65.694
11 | 1.465 | 0.02441 | -0.165 | 60.038
11.5 | 1.409 | 0.02586 | -0.166 | 54.478
12 | 1.34 | 0.02751 | -0.166 | 48.702
12.5 | 1.252 | 0.0304 | -0.166 | 41.172
13 | 0.976 | 0.09341 | -0.087 | 10.447
13.5 | 0.893 | 0.10038 | -0.082 | 8.892
14 | 0.805 | 0.10959 | -0.079 | 7.343

## 62. Re 3M Mach 0.25 (2)
BIGFOIL.COM POLAR EXPORT
NACA66A714
NACA66A714 |  |  |  | Cl Max: | 1.658 | at alpha= | 18 | deg
XFOIL ncrit=9 |  |  |  | L/D Max: | 221.385 | at alpha= | 3 | deg
Re: | 3000000 |  |  | Cd Min: | 0.16765 | at alpha= | -17.5 | deg
Mach: | 0.25 |  |  | Cl=0 at alpha= | -5.7021 | deg
|  |  |  | @ Cl=0.1, Cd= | 0.0074766
|  |  |  | @ Cl=0.4, Cd= | 0.0061497
|  |  |  | @ Cl=0.6, Cd= | 0.0050653
alpha (deg) | Cl | Cd | Cm | Cl/Cd
-17.5 | -0.2107 | 0.16765 | -0.1007 | -1.2568
-17 | -0.1959 | 0.16076 | -0.1045 | -1.2186
-16.5 | -0.1845 | 0.15229 | -0.1083 | -1.2115
-16 | -0.176 | 0.14342 | -0.1122 | -1.2272
-15.5 | -0.1693 | 0.13437 | -0.1163 | -1.26
-15 | -0.1511 | 0.12878 | -0.1199 | -1.1733
-14.5 | -0.1388 | 0.12171 | -0.1237 | -1.1404
-14 | -0.142 | 0.11125 | -0.128 | -1.2764
-13 | -0.6467 | 0.02743 | -0.1664 | -23.5764
-12.5 | -0.6963 | 0.02148 | -0.1574 | -32.4162
-12 | -0.6785 | 0.01813 | -0.1537 | -37.4242
-11.5 | -0.643 | 0.01589 | -0.1512 | -40.4657
-11 | -0.5971 | 0.01432 | -0.1496 | -41.6969
-10.5 | -0.5425 | 0.01363 | -0.1488 | -39.8019
-10 | -0.4864 | 0.01307 | -0.1482 | -37.215
-9.5 | -0.4346 | 0.01195 | -0.1473 | -36.3682
-9 | -0.3763 | 0.01165 | -0.1472 | -32.3004
-8.5 | -0.3186 | 0.0112 | -0.1471 | -28.4464
-8 | -0.2609 | 0.01087 | -0.1471 | -24.0018
-7.5 | -0.2027 | 0.01047 | -0.1472 | -19.3601
-7 | -0.1499 | 0.00927 | -0.1468 | -16.1704
-6.5 | -0.0925 | 0.00886 | -0.1469 | -10.4402
-6 | -0.0345 | 0.00845 | -0.1472 | -4.0828
-5.5 | 0.0234 | 0.00797 | -0.1476 | 2.936
-5 | 0.0818 | 0.00764 | -0.1481 | 10.7068
-4.5 | 0.1386 | 0.00713 | -0.1484 | 19.439
-4 | 0.1973 | 0.00682 | -0.149 | 28.9296
-3.5 | 0.2569 | 0.00657 | -0.1498 | 39.102
-3 | 0.3166 | 0.00638 | -0.1506 | 49.6238
-2.5 | 0.3762 | 0.00621 | -0.1515 | 60.5797
-2 | 0.4354 | 0.00606 | -0.1523 | 71.8482
-1 | 0.5544 | 0.00571 | -0.1541 | 97.0928
-0.5 | 0.6124 | 0.00489 | -0.1554 | 125.2352
0 | 0.6709 | 0.00421 | -0.1566 | 159.3587
0.5 | 0.7299 | 0.00428 | -0.1573 | 170.5374
1 | 0.7897 | 0.00434 | -0.1581 | 181.9585
1.5 | 0.8495 | 0.00439 | -0.159 | 193.508
2 | 0.9077 | 0.00449 | -0.1595 | 202.1604
2.5 | 0.9665 | 0.00452 | -0.1602 | 213.8274
3 | 1.0228 | 0.00462 | -0.1602 | 221.3853
3.5 | 1.0682 | 0.00497 | -0.158 | 214.9296
4 | 1.0538 | 0.00636 | -0.1435 | 165.6918
5 | 1.038 | 0.00998 | -0.1198 | 104.008
5.5 | 1.0419 | 0.01194 | -0.1112 | 87.2613
6 | 1.0521 | 0.0139 | -0.104 | 75.6906
6.5 | 1.0663 | 0.01588 | -0.0978 | 67.1474
7 | 1.0954 | 0.01729 | -0.0939 | 63.3545
7.5 | 1.134 | 0.01831 | -0.0916 | 61.9334
8 | 1.1706 | 0.01945 | -0.089 | 60.1851
8.5 | 1.2089 | 0.02054 | -0.0867 | 58.8559
9 | 1.2438 | 0.0219 | -0.084 | 56.7945
9.5 | 1.2811 | 0.02313 | -0.0817 | 55.3869
10.5 | 1.3466 | 0.02634 | -0.0763 | 51.1238
11 | 1.3818 | 0.02747 | -0.0737 | 50.3021
11.5 | 1.4152 | 0.02916 | -0.0714 | 48.5322
12 | 1.4471 | 0.03106 | -0.0689 | 46.5905
12.5 | 1.472 | 0.03356 | -0.0659 | 43.8617
13 | 1.5033 | 0.03566 | -0.0637 | 42.1565
13.5 | 1.532 | 0.03804 | -0.0613 | 40.2734
14 | 1.558 | 0.04071 | -0.0589 | 38.2707
14.5 | 1.579 | 0.04393 | -0.0563 | 35.9435
15 | 1.6029 | 0.04701 | -0.0542 | 34.097
15.5 | 1.6234 | 0.05049 | -0.0521 | 32.1529
16 | 1.6338 | 0.05515 | -0.0498 | 29.6247
16.5 | 1.645 | 0.05995 | -0.0479 | 27.4395
17 | 1.6545 | 0.06514 | -0.0465 | 25.3991
17.5 | 1.6579 | 0.0713 | -0.0455 | 23.2525
18 | 1.658 | 0.07814 | -0.0453 | 21.2183
18.5 | 1.6482 | 0.08665 | -0.0459 | 19.0214
19 | 1.6286 | 0.09697 | -0.0479 | 16.7949
19.5 | 1.6037 | 0.1086 | -0.0514 | 14.767
20 | 1.5804 | 0.12049 | -0.0563 | 13.1164

## 63. Re 3M Mach 0.50 (1)
BIGFOIL.COM POLAR EXPORT
NACA66A714
NACA66A714 |  |  |  | Cl Max: | 1.5 | at alpha= | 6.5 | deg
JavaFoil+Calcfoil stall+Eppler ext transition |  |  |  | L/D Max: | 219.963 | at alpha= | 3.5 | deg
Re: | 3000000 |  |  | Cd Min: | 0.00489 | at alpha= | 0 | deg
Mach: | 0.5 |  |  | Cl=0 at alpha= | -5.7017 | deg
|  |  |  | @ Cl=0.1, Cd= | 0.0072187
|  |  |  | @ Cl=0.4, Cd= | 0.0067166
|  |  |  | @ Cl=0.6, Cd= | 0.0064281
alpha (deg) | Cl | Cd | Cm | Cl/Cd
-20 | -0.796 | 0.16707 | -0.064 | -4.767
-19.5 | -0.769 | 0.16011 | -0.064 | -4.802
-19 | -0.742 | 0.15528 | -0.065 | -4.775
-18.5 | -0.714 | 0.15055 | -0.066 | -4.744
-18 | -0.686 | 0.1498 | -0.066 | -4.582
-17.5 | -0.658 | 0.14134 | -0.064 | -4.654
-17 | -0.63 | 0.13929 | -0.064 | -4.523
-16.5 | -0.603 | 0.13332 | -0.065 | -4.519
-16 | -0.575 | 0.1271 | -0.065 | -4.524
-15.5 | -0.547 | 0.1216 | -0.066 | -4.502
-15 | -0.52 | 0.11841 | -0.067 | -4.39
-14.5 | -0.491 | 0.11539 | -0.064 | -4.256
-14 | -0.463 | 0.11205 | -0.064 | -4.135
-13.5 | -0.436 | 0.10837 | -0.064 | -4.02
-13 | -0.408 | 0.10453 | -0.065 | -3.902
-12.5 | -0.38 | 0.09744 | -0.065 | -3.901
-12 | -0.352 | 0.09762 | -0.066 | -3.61
-11.5 | -0.325 | 0.0892 | -0.067 | -3.639
-11 | -0.297 | 0.08641 | -0.067 | -3.434
-10.5 | -0.269 | 0.07831 | -0.065 | -3.429
-10 | -0.241 | 0.06936 | -0.065 | -3.47
-9.5 | -0.213 | 0.06335 | -0.066 | -3.361
-9 | -0.185 | 0.05819 | -0.067 | -3.181
-8.5 | -0.157 | 0.05375 | -0.069 | -2.927
-8 | -0.129 | 0.05507 | -0.066 | -2.348
-7.5 | -0.144 | 0.05286 | -0.066 | -2.733
-7 | -0.124 | 0.0463 | -0.065 | -2.679
-6.5 | -0.083 | 0.04266 | -0.069 | -1.938
-6 | -0.034 | 0.03948 | -0.073 | -0.858
-5.5 | 0.023 | 0.00791 | -0.153 | 2.952
-5 | 0.091 | 0.00728 | -0.154 | 12.507
-4.5 | 0.16 | 0.00681 | -0.155 | 23.528
-4 | 0.23 | 0.00712 | -0.156 | 32.377
-3.5 | 0.301 | 0.00694 | -0.157 | 43.425
-3 | 0.372 | 0.00676 | -0.158 | 55.023
-2.5 | 0.443 | 0.00665 | -0.159 | 66.658
-2 | 0.514 | 0.00655 | -0.16 | 78.471
-1.5 | 0.587 | 0.00643 | -0.161 | 91.3
-1 | 0.657 | 0.00642 | -0.162 | 102.45
-0.5 | 0.727 | 0.00635 | -0.164 | 114.619
0 | 0.79 | 0.00489 | -0.165 | 161.757
0.5 | 0.859 | 0.00499 | -0.166 | 172.215
1 | 0.928 | 0.00507 | -0.167 | 182.872
1.5 | 0.996 | 0.00518 | -0.168 | 192.206
2 | 1.065 | 0.0053 | -0.169 | 200.764
2.5 | 1.133 | 0.00543 | -0.17 | 208.463
3 | 1.191 | 0.00556 | -0.171 | 214.288
3.5 | 1.254 | 0.0057 | -0.172 | 219.963
4 | 1.314 | 0.00603 | -0.173 | 217.777
4.5 | 1.359 | 0.01609 | -0.173 | 84.459
5 | 1.409 | 0.01694 | -0.173 | 83.161
5.5 | 1.451 | 0.0178 | -0.174 | 81.543
6 | 1.484 | 0.0189 | -0.175 | 78.495
6.5 | 1.5 | 0.02003 | -0.176 | 74.891
7 | 1.493 | 0.0214 | -0.177 | 69.759
7.5 | 1.426 | 0.02293 | -0.178 | 62.169
8 | 0.746 | 0.05716 | -0.078 | 13.059
8.5 | 0.773 | 0.05894 | -0.081 | 13.122
9 | 0.799 | 0.07064 | -0.078 | 11.314
9.5 | 0.997 | 0.0275 | -0.181 | 36.263
10 | 0.853 | 0.06925 | -0.087 | 12.322
10.5 | 0.879 | 0.07707 | -0.085 | 11.404
11 | 0.906 | 0.08985 | -0.089 | 10.082
11.5 | 0.932 | 0.09178 | -0.089 | 10.153

## 64. Re 3M Mach 0.50 (2)
BIGFOIL.COM POLAR EXPORT
NACA66A714
NACA66A714 |  |  |  | Cl Max: | 1.3882 | at alpha= | 11.5 | deg
XFOIL ncrit=9 |  |  |  | L/D Max: | 218.552 | at alpha= | 3 | deg
Re: | 3000000 |  |  | Cd Min: | 0.21546 | at alpha= | -20 | deg
Mach: | 0.5 |  |  | Cl=0 at alpha= | -5.9405 | deg
|  |  |  | @ Cl=0.1, Cd= | 0.0095577
|  |  |  | @ Cl=0.4, Cd= | 0.006755
|  |  |  | @ Cl=0.6, Cd= | 0.006246
alpha (deg) | Cl | Cd | Cm | Cl/Cd
-20 | -0.2925 | 0.21546 | -0.0917 | -1.3576
-19.5 | -0.2706 | 0.20877 | -0.0965 | -1.2962
-19 | -0.2485 | 0.20183 | -0.1011 | -1.2312
-18.5 | -0.2268 | 0.19421 | -0.1055 | -1.1678
-18 | -0.206 | 0.18664 | -0.1099 | -1.1037
-17.5 | -0.185 | 0.17913 | -0.1143 | -1.0328
-17 | -0.1638 | 0.17238 | -0.1187 | -0.95023
-16.5 | -0.1439 | 0.16487 | -0.123 | -0.87281
-16 | -0.1254 | 0.15706 | -0.1272 | -0.79842
-15 | -0.0918 | 0.14119 | -0.1352 | -0.65019
-14 | -0.0551 | 0.12728 | -0.1434 | -0.4329
-13.5 | -0.0367 | 0.12064 | -0.1472 | -0.30421
-13 | -0.0243 | 0.11294 | -0.1508 | -0.21516
-12.5 | -0.0162 | 0.10456 | -0.1547 | -0.15493
-12 | -0.0016 | 0.09804 | -0.1583 | -0.01632
-11.5 | 0.0144 | 0.09211 | -0.1615 | 0.15633
-11 | 0.0214 | 0.08469 | -0.1649 | 0.25269
-10.5 | 0.02 | 0.07641 | -0.1685 | 0.26175
-10 | 0.0299 | 0.07049 | -0.1714 | 0.42417
-9.5 | 0.0339 | 0.06397 | -0.1744 | 0.52994
-9 | 0.0304 | 0.05661 | -0.1779 | 0.53701
-8.5 | 0.0103 | 0.04671 | -0.1844 | 0.22051
-8 | -0.0294 | 0.03746 | -0.1888 | -0.78484
-7.5 | -0.0677 | 0.03074 | -0.1845 | -2.2023
-7 | -0.0652 | 0.02509 | -0.1815 | -2.5986
-6.5 | -0.0442 | 0.01995 | -0.1782 | -2.2155
-5.5 | 0.0348 | 0.01121 | -0.1726 | 3.1044
-5 | 0.0963 | 0.00962 | -0.1715 | 10.0104
-4.5 | 0.1592 | 0.00856 | -0.1705 | 18.5981
-4 | 0.2227 | 0.0078 | -0.1699 | 28.5513
-3.5 | 0.2872 | 0.00726 | -0.1697 | 39.5592
-3 | 0.3545 | 0.00693 | -0.1701 | 51.1544
-2.5 | 0.4221 | 0.00667 | -0.1707 | 63.2834
-2 | 0.4896 | 0.00646 | -0.1714 | 75.7895
-1.5 | 0.557 | 0.00631 | -0.1722 | 88.2726
-1 | 0.6242 | 0.00621 | -0.173 | 100.5153
-0.5 | 0.6899 | 0.0058 | -0.1739 | 118.9483
0 | 0.755 | 0.00468 | -0.1756 | 161.3248
0.5 | 0.8226 | 0.00472 | -0.1764 | 174.2797
1 | 0.8889 | 0.00479 | -0.1768 | 185.5741
1.5 | 0.9539 | 0.00489 | -0.1768 | 195.0716
2 | 1.0191 | 0.00499 | -0.1769 | 204.2285
2.5 | 1.0817 | 0.00507 | -0.1763 | 213.3531
3 | 1.1321 | 0.00518 | -0.1729 | 218.5521
3.5 | 1.1744 | 0.00544 | -0.1678 | 215.8824
4 | 1.1562 | 0.00704 | -0.1515 | 164.233
4.5 | 1.1163 | 0.01002 | -0.1329 | 111.4072
5.5 | 1.0802 | 0.0163 | -0.1071 | 66.2699
6 | 1.0793 | 0.01945 | -0.098 | 55.491
6.5 | 1.0845 | 0.02267 | -0.0903 | 47.8386
7 | 1.1207 | 0.02457 | -0.0864 | 45.6125
7.5 | 1.1628 | 0.02623 | -0.0832 | 44.3309
8 | 1.2045 | 0.02803 | -0.0799 | 42.9718
8.5 | 1.2434 | 0.03011 | -0.0762 | 41.2953
9 | 1.2805 | 0.03242 | -0.0724 | 39.4972
9.5 | 1.3142 | 0.03511 | -0.0683 | 37.4309
10.5 | 1.3639 | 0.04229 | -0.0593 | 32.2511
11 | 1.3783 | 0.04707 | -0.0546 | 29.2819
11.5 | 1.3882 | 0.05253 | -0.0501 | 26.4268
12 | 1.3851 | 0.0596 | -0.0458 | 23.2399
12.5 | 1.3634 | 0.06931 | -0.043 | 19.671
13 | 1.3343 | 0.07984 | -0.0418 | 16.7122
13.5 | 1.3033 | 0.09267 | -0.0445 | 14.0639
14 | 1.2714 | 0.10679 | -0.0501 | 11.9056
14.5 | 1.2419 | 0.12169 | -0.0582 | 10.2054
15 | 1.2128 | 0.13779 | -0.0684 | 8.8018
15.5 | 1.1869 | 0.15457 | -0.0798 | 7.6787
16 | 1.1658 | 0.17141 | -0.0909 | 6.8012
16.5 | 1.1473 | 0.18837 | -0.1017 | 6.0907

## 65. Re 4M Mach 0.00 (1)
BIGFOIL.COM POLAR EXPORT
NACA66A714
NACA66A714 |  |  |  | Cl Max: | 1.581 | at alpha= | 10 | deg
JavaFoil+Calcfoil stall+Eppler ext transition |  |  |  | L/D Max: | 229.258 | at alpha= | 3.5 | deg
Re: | 4000000 |  |  | Cd Min: | 0.0036 | at alpha= | 1 | deg
Mach: | 0 |  |  | Cl=0 at alpha= | -5.678 | deg
|  |  |  | @ Cl=0.1, Cd= | 0.0065483
|  |  |  | @ Cl=0.4, Cd= | 0.0060329
|  |  |  | @ Cl=0.6, Cd= | 0.0054674
alpha (deg) | Cl | Cd | Cm | Cl/Cd
-19.5 | -0.42 | 0.1709 | -0.048 | -2.457
-19 | -0.432 | 0.16465 | -0.049 | -2.625
-18.5 | -0.444 | 0.15667 | -0.049 | -2.833
-18 | -0.455 | 0.14879 | -0.05 | -3.058
-17.5 | -0.465 | 0.14104 | -0.05 | -3.3
-17 | -0.475 | 0.13244 | -0.051 | -3.585
-16.5 | -0.483 | 0.12517 | -0.052 | -3.858
-16 | -0.49 | 0.12089 | -0.052 | -4.05
-15.5 | -0.495 | 0.11242 | -0.053 | -4.399
-15 | -0.497 | 0.10696 | -0.054 | -4.649
-14.5 | -0.498 | 0.10079 | -0.054 | -4.938
-14 | -0.496 | 0.09559 | -0.055 | -5.183
-13.5 | -0.49 | 0.09011 | -0.056 | -5.442
-13 | -0.482 | 0.08455 | -0.057 | -5.703
-12.5 | -0.47 | 0.0796 | -0.058 | -5.911
-12 | -0.456 | 0.07503 | -0.059 | -6.071
-11.5 | -0.437 | 0.07031 | -0.061 | -6.217
-11 | -0.415 | 0.0654 | -0.062 | -6.347
-10.5 | -0.39 | 0.061 | -0.065 | -6.391
-10 | -0.363 | 0.0545 | -0.073 | -6.663
-9.5 | -0.401 | 0.00875 | -0.123 | -45.868
-9 | -0.361 | 0.00833 | -0.125 | -43.299
-8.5 | -0.313 | 0.008 | -0.126 | -39.171
-8 | -0.262 | 0.00784 | -0.127 | -33.458
-7.5 | -0.209 | 0.00747 | -0.128 | -27.941
-7 | -0.153 | 0.00733 | -0.129 | -20.92
-6.5 | -0.096 | 0.00711 | -0.13 | -13.558
-6 | -0.038 | 0.00691 | -0.131 | -5.537
-5.5 | 0.021 | 0.00674 | -0.132 | 3.102
-5 | 0.081 | 0.00658 | -0.133 | 12.26
-4.5 | 0.141 | 0.00648 | -0.134 | 21.743
-4 | 0.202 | 0.00636 | -0.136 | 31.696
-3.5 | 0.263 | 0.00623 | -0.137 | 42.117
-3 | 0.324 | 0.00615 | -0.138 | 52.678
-2.5 | 0.385 | 0.00606 | -0.139 | 63.504
-2 | 0.446 | 0.00595 | -0.14 | 75.002
-1.5 | 0.508 | 0.00572 | -0.141 | 88.91
-1 | 0.569 | 0.00563 | -0.142 | 101.155
-0.5 | 0.63 | 0.00531 | -0.143 | 118.729
0 | 0.689 | 0.00382 | -0.144 | 180.298
0.5 | 0.749 | 0.00385 | -0.145 | 194.758
1 | 0.809 | 0.0036 | -0.146 | 224.795
1.5 | 0.869 | 0.00436 | -0.146 | 199.376
2 | 0.929 | 0.00444 | -0.147 | 209.396
2.5 | 0.988 | 0.00451 | -0.148 | 219.029
3 | 1.042 | 0.00458 | -0.149 | 227.317
3.5 | 1.098 | 0.00479 | -0.15 | 229.258
4 | 1.15 | 0.0064 | -0.15 | 179.711
4.5 | 1.202 | 0.00725 | -0.151 | 165.786
5 | 1.249 | 0.01263 | -0.151 | 98.927
5.5 | 1.299 | 0.01311 | -0.152 | 99.102
6 | 1.347 | 0.01361 | -0.153 | 98.988
6.5 | 1.392 | 0.01419 | -0.154 | 98.122
7 | 1.435 | 0.01476 | -0.155 | 97.205
7.5 | 1.473 | 0.01538 | -0.155 | 95.81
8 | 1.506 | 0.01602 | -0.156 | 93.959
8.5 | 1.533 | 0.01673 | -0.157 | 91.602
9 | 1.555 | 0.0175 | -0.158 | 88.89
9.5 | 1.572 | 0.01817 | -0.159 | 86.548
10 | 1.581 | 0.01899 | -0.159 | 83.27
10.5 | 1.579 | 0.01985 | -0.16 | 79.528
11 | 1.569 | 0.02071 | -0.161 | 75.759
11.5 | 1.553 | 0.02175 | -0.161 | 71.401
12 | 1.531 | 0.02279 | -0.162 | 67.164
12.5 | 1.502 | 0.02383 | -0.162 | 63.041
13 | 1.468 | 0.02526 | -0.163 | 58.126
13.5 | 1.429 | 0.02672 | -0.163 | 53.503
14 | 1.386 | 0.02792 | -0.164 | 49.65
14.5 | 1.34 | 0.02975 | -0.164 | 45.021
15 | 1.291 | 0.03111 | -0.165 | 41.505

## 66. Re 4M Mach 0.00 (2)
BIGFOIL.COM POLAR EXPORT
NACA66A714
NACA66A714 |  |  |  | Cl Max: | 1.7843 | at alpha= | 20 | deg
XFOIL ncrit=9 |  |  |  | L/D Max: | 232.254 | at alpha= | 3 | deg
Re: | 4000000 |  |  | Cd Min: | 0.07147 | at alpha= | 20 | deg
Mach: | 0 |  |  | Cl=0 at alpha= | -5.6846 | deg
|  |  |  | @ Cl=0.1, Cd= | 0.0066434
|  |  |  | @ Cl=0.4, Cd= | 0.0056641
|  |  |  | @ Cl=0.6, Cd= | 0.0046141
alpha (deg) | Cl | Cd | Cm | Cl/Cd
-19 | -0.9285 | 0.04873 | -0.1484 | -19.054
-18.5 | -0.9849 | 0.03647 | -0.1556 | -27.0058
-18 | -0.9912 | 0.03186 | -0.1564 | -31.1111
-17.5 | -1.0199 | 0.02641 | -0.1546 | -38.6179
-17 | -1.0273 | 0.02293 | -0.1517 | -44.8016
-16.5 | -1.0191 | 0.02074 | -0.1487 | -49.1369
-16 | -1.0117 | 0.01893 | -0.1442 | -53.4443
-15.5 | -0.9933 | 0.01771 | -0.14 | -56.087
-15 | -0.9595 | 0.01653 | -0.1381 | -58.046
-14.5 | -0.9201 | 0.01554 | -0.1369 | -59.2085
-14 | -0.8815 | 0.0143 | -0.1356 | -61.6434
-13.5 | -0.8373 | 0.01341 | -0.1349 | -62.4385
-13 | -0.7895 | 0.01268 | -0.1347 | -62.2634
-12.5 | -0.7408 | 0.01199 | -0.1345 | -61.7848
-12 | -0.6909 | 0.01137 | -0.1344 | -60.7652
-11.5 | -0.6383 | 0.01092 | -0.1347 | -58.4524
-11 | -0.5852 | 0.01055 | -0.1351 | -55.4692
-10.5 | -0.5312 | 0.01022 | -0.1355 | -51.9765
-10 | -0.4795 | 0.00957 | -0.1356 | -50.1045
-9.5 | -0.4244 | 0.00933 | -0.1362 | -45.4877
-9 | -0.369 | 0.00905 | -0.1368 | -40.7735
-8.5 | -0.3138 | 0.0088 | -0.1374 | -35.6591
-8 | -0.2571 | 0.00864 | -0.1382 | -29.7569
-7.5 | -0.2011 | 0.0084 | -0.1389 | -23.9405
-7 | -0.1487 | 0.00767 | -0.1391 | -19.3872
-6.5 | -0.0924 | 0.00737 | -0.1398 | -12.5373
-6 | -0.0357 | 0.00712 | -0.1406 | -5.014
-5.5 | 0.0209 | 0.0069 | -0.1413 | 3.029
-5 | 0.0774 | 0.00671 | -0.1421 | 11.535
-4.5 | 0.1351 | 0.00654 | -0.143 | 20.6575
-4 | 0.1918 | 0.00618 | -0.1438 | 31.0356
-3.5 | 0.2491 | 0.00597 | -0.1447 | 41.7253
-3 | 0.3065 | 0.00585 | -0.1455 | 52.3932
-2.5 | 0.3638 | 0.00577 | -0.1464 | 63.0503
-2 | 0.4219 | 0.0056 | -0.1474 | 75.3393
-1.5 | 0.4801 | 0.00549 | -0.1484 | 87.4499
-1 | 0.5377 | 0.00525 | -0.1495 | 102.419
-0.5 | 0.5938 | 0.00471 | -0.1505 | 126.0722
0 | 0.6494 | 0.00385 | -0.1517 | 168.6753
0.5 | 0.7078 | 0.00382 | -0.1527 | 185.288
1 | 0.7652 | 0.00387 | -0.1536 | 197.7261
1.5 | 0.8224 | 0.00396 | -0.1544 | 207.6768
2 | 0.8802 | 0.00397 | -0.1553 | 221.7128
2.5 | 0.9362 | 0.00408 | -0.1559 | 229.4608
3 | 0.9894 | 0.00426 | -0.1559 | 232.2535
3.5 | 1.0051 | 0.00561 | -0.1482 | 179.1622
4 | 1.009 | 0.00666 | -0.1381 | 151.5015
4.5 | 1.0046 | 0.00815 | -0.1269 | 123.2638
5 | 1.0152 | 0.00954 | -0.1192 | 106.4151
6 | 1.0456 | 0.01256 | -0.1064 | 83.2484
6.5 | 1.0708 | 0.01388 | -0.1021 | 77.147
7 | 1.1057 | 0.0148 | -0.0995 | 74.7095
7.5 | 1.1434 | 0.01562 | -0.0973 | 73.201
8 | 1.1809 | 0.01644 | -0.0953 | 71.8309
8.5 | 1.2176 | 0.01737 | -0.0931 | 70.0979
9 | 1.2538 | 0.01831 | -0.091 | 68.4762
9.5 | 1.2911 | 0.01924 | -0.0892 | 67.105
10 | 1.3246 | 0.02039 | -0.0869 | 64.9632
10.5 | 1.3592 | 0.02154 | -0.0848 | 63.1012
11 | 1.3934 | 0.02269 | -0.0828 | 61.4103
11.5 | 1.427 | 0.02381 | -0.0808 | 59.9328
12 | 1.4568 | 0.02508 | -0.0783 | 58.0861
12.5 | 1.4874 | 0.02664 | -0.0762 | 55.8333
13 | 1.5188 | 0.02817 | -0.0744 | 53.9155
13.5 | 1.55 | 0.02976 | -0.0726 | 52.0833
14 | 1.5784 | 0.03159 | -0.0707 | 49.9652
14.5 | 1.6029 | 0.03378 | -0.0684 | 47.4512
15 | 1.6297 | 0.03583 | -0.0666 | 45.4842
15.5 | 1.6552 | 0.03804 | -0.0648 | 43.5121
16 | 1.6788 | 0.04045 | -0.0631 | 41.5031
16.5 | 1.7001 | 0.04313 | -0.0613 | 39.418
17 | 1.7173 | 0.04629 | -0.0594 | 37.0987
17.5 | 1.7357 | 0.0494 | -0.0578 | 35.1356
18 | 1.7519 | 0.05283 | -0.0564 | 33.1611
18.5 | 1.7663 | 0.05656 | -0.0552 | 31.2288
19 | 1.7768 | 0.06083 | -0.054 | 29.2093
19.5 | 1.7816 | 0.06591 | -0.053 | 27.0308
20 | 1.7843 | 0.07147 | -0.0524 | 24.9657

## 67. Re 4M Mach 0.10 (1)
BIGFOIL.COM POLAR EXPORT
NACA66A714
NACA66A714 |  |  |  | Cl Max: | 1.577 | at alpha= | 10 | deg
JavaFoil+Calcfoil stall+Eppler ext transition |  |  |  | L/D Max: | 229.2 | at alpha= | 3.5 | deg
Re: | 4000000 |  |  | Cd Min: | 0.00362 | at alpha= | 1 | deg
Mach: | 0.1 |  |  | Cl=0 at alpha= | -5.678 | deg
|  |  |  | @ Cl=0.1, Cd= | 0.0065595
|  |  |  | @ Cl=0.4, Cd= | 0.0060466
|  |  |  | @ Cl=0.6, Cd= | 0.0054815
alpha (deg) | Cl | Cd | Cm | Cl/Cd
-19 | -0.389 | 0.16524 | -0.049 | -2.353
-18.5 | -0.403 | 0.15892 | -0.049 | -2.535
-18 | -0.417 | 0.15144 | -0.049 | -2.751
-17.5 | -0.43 | 0.14554 | -0.05 | -2.952
-17 | -0.442 | 0.13473 | -0.051 | -3.279
-16.5 | -0.453 | 0.12777 | -0.051 | -3.544
-16 | -0.462 | 0.12049 | -0.052 | -3.838
-15.5 | -0.47 | 0.11531 | -0.053 | -4.079
-15 | -0.476 | 0.10885 | -0.054 | -4.373
-14.5 | -0.479 | 0.10245 | -0.054 | -4.678
-14 | -0.48 | 0.09687 | -0.055 | -4.954
-13.5 | -0.477 | 0.09165 | -0.056 | -5.208
-13 | -0.472 | 0.08578 | -0.057 | -5.498
-12.5 | -0.462 | 0.08035 | -0.058 | -5.752
-12 | -0.449 | 0.07523 | -0.059 | -5.971
-11.5 | -0.433 | 0.0704 | -0.061 | -6.143
-11 | -0.412 | 0.06595 | -0.062 | -6.244
-10.5 | -0.387 | 0.06163 | -0.064 | -6.287
-10 | -0.361 | 0.05613 | -0.07 | -6.424
-9.5 | -0.38 | 0.01368 | -0.116 | -27.785
-9 | -0.356 | 0.00868 | -0.124 | -40.984
-8.5 | -0.314 | 0.00798 | -0.127 | -39.298
-8 | -0.263 | 0.00782 | -0.128 | -33.619
-7.5 | -0.209 | 0.00757 | -0.129 | -27.642
-7 | -0.154 | 0.00731 | -0.13 | -21.033
-6.5 | -0.097 | 0.00717 | -0.131 | -13.502
-6 | -0.038 | 0.0069 | -0.132 | -5.564
-5.5 | 0.021 | 0.00678 | -0.133 | 3.094
-5 | 0.081 | 0.0066 | -0.134 | 12.285
-4.5 | 0.142 | 0.00647 | -0.135 | 21.892
-4 | 0.203 | 0.00634 | -0.136 | 31.947
-3.5 | 0.264 | 0.00625 | -0.137 | 42.227
-3 | 0.325 | 0.00615 | -0.138 | 52.934
-2.5 | 0.387 | 0.00607 | -0.139 | 63.673
-2 | 0.448 | 0.00596 | -0.141 | 75.2
-1.5 | 0.511 | 0.0057 | -0.141 | 89.662
-1 | 0.572 | 0.00561 | -0.142 | 101.94
-0.5 | 0.633 | 0.00533 | -0.143 | 118.779
0 | 0.693 | 0.00384 | -0.144 | 180.333
0.5 | 0.753 | 0.00386 | -0.145 | 195.186
1 | 0.813 | 0.00362 | -0.146 | 224.627
1.5 | 0.873 | 0.00437 | -0.147 | 199.603
2 | 0.933 | 0.00444 | -0.148 | 210.048
2.5 | 0.993 | 0.00452 | -0.149 | 219.933
3 | 1.047 | 0.00461 | -0.15 | 227.055
3.5 | 1.103 | 0.00481 | -0.151 | 229.2
4 | 1.155 | 0.00646 | -0.151 | 178.79
4.5 | 1.208 | 0.00735 | -0.152 | 164.432
5 | 1.255 | 0.01274 | -0.152 | 98.505
5.5 | 1.305 | 0.01321 | -0.153 | 98.776
6 | 1.352 | 0.01372 | -0.154 | 98.6
6.5 | 1.398 | 0.01429 | -0.155 | 97.784
7 | 1.44 | 0.01488 | -0.155 | 96.766
7.5 | 1.478 | 0.01553 | -0.156 | 95.164
8 | 1.509 | 0.01619 | -0.157 | 93.206
8.5 | 1.536 | 0.01694 | -0.158 | 90.644
9 | 1.556 | 0.01768 | -0.159 | 88.04
9.5 | 1.572 | 0.0184 | -0.159 | 85.422
10 | 1.577 | 0.0192 | -0.16 | 82.146
10.5 | 1.572 | 0.02017 | -0.161 | 77.939
11 | 1.559 | 0.02104 | -0.161 | 74.078
11.5 | 1.538 | 0.02217 | -0.162 | 69.39
12 | 1.511 | 0.02329 | -0.163 | 64.898
12.5 | 1.477 | 0.02454 | -0.163 | 60.21
13 | 1.437 | 0.02587 | -0.164 | 55.559
13.5 | 1.393 | 0.02727 | -0.164 | 51.074
14 | 1.343 | 0.02896 | -0.165 | 46.37
14.5 | 1.29 | 0.03061 | -0.165 | 42.128
15 | 1.233 | 0.03284 | -0.165 | 37.552

## 68. Re 4M Mach 0.10 (2)
BIGFOIL.COM POLAR EXPORT
NACA66A714
NACA66A714 |  |  |  | Cl Max: | 1.776 | at alpha= | 20 | deg
XFOIL ncrit=9 |  |  |  | L/D Max: | 233.615 | at alpha= | 3 | deg
Re: | 4000000 |  |  | Cd Min: | 0.07535 | at alpha= | 20 | deg
Mach: | 0.1 |  |  | Cl=0 at alpha= | -5.6822 | deg
|  |  |  | @ Cl=0.1, Cd= | 0.0066649
|  |  |  | @ Cl=0.4, Cd= | 0.0056767
|  |  |  | @ Cl=0.6, Cd= | 0.004696
alpha (deg) | Cl | Cd | Cm | Cl/Cd
-18 | -0.8662 | 0.04615 | -0.1535 | -18.7692
-17.5 | -0.9425 | 0.03319 | -0.1596 | -28.3971
-17 | -0.9741 | 0.02729 | -0.1584 | -35.6944
-16.5 | -0.9755 | 0.0241 | -0.156 | -40.4772
-16 | -0.982 | 0.02101 | -0.1519 | -46.7396
-15.5 | -0.9771 | 0.01917 | -0.1466 | -50.9703
-15 | -0.9562 | 0.0177 | -0.1427 | -54.0226
-14.5 | -0.9212 | 0.01645 | -0.1408 | -56
-14 | -0.8812 | 0.01536 | -0.1394 | -57.3698
-13.5 | -0.8416 | 0.01403 | -0.138 | -59.9857
-13 | -0.7951 | 0.01312 | -0.1373 | -60.6021
-12.5 | -0.7459 | 0.01242 | -0.1369 | -60.0564
-12 | -0.6968 | 0.01164 | -0.1366 | -59.8625
-11.5 | -0.644 | 0.01113 | -0.1367 | -57.8616
-11 | -0.5904 | 0.01072 | -0.1368 | -55.0746
-10.5 | -0.536 | 0.01035 | -0.1371 | -51.7874
-10 | -0.4833 | 0.00977 | -0.1372 | -49.4678
-9.5 | -0.428 | 0.00944 | -0.1376 | -45.339
-9 | -0.3721 | 0.00916 | -0.1381 | -40.6223
-8 | -0.2591 | 0.00872 | -0.1394 | -29.7133
-7.5 | -0.2027 | 0.00847 | -0.14 | -23.9315
-6.5 | -0.0932 | 0.00742 | -0.1408 | -12.5606
-6 | -0.0361 | 0.00717 | -0.1415 | -5.0349
-5.5 | 0.0207 | 0.00694 | -0.1422 | 2.9827
-5 | 0.0778 | 0.00673 | -0.1429 | 11.5602
-4.5 | 0.1358 | 0.00656 | -0.1439 | 20.7012
-4 | 0.1929 | 0.00621 | -0.1446 | 31.0628
-3.5 | 0.2504 | 0.00599 | -0.1455 | 41.803
-3 | 0.3081 | 0.00587 | -0.1463 | 52.4872
-2.5 | 0.3659 | 0.00577 | -0.1472 | 63.4142
-2 | 0.4244 | 0.00561 | -0.1482 | 75.6506
-1.5 | 0.4828 | 0.0055 | -0.1493 | 87.7818
-1 | 0.5408 | 0.00528 | -0.1503 | 102.4242
-0.5 | 0.5972 | 0.00474 | -0.1513 | 125.9916
0 | 0.6532 | 0.00386 | -0.1525 | 169.2228
0.5 | 0.7118 | 0.00383 | -0.1536 | 185.8486
1 | 0.7695 | 0.00389 | -0.1544 | 197.8149
1.5 | 0.8272 | 0.00397 | -0.1552 | 208.3627
2 | 0.8853 | 0.00399 | -0.1561 | 221.8797
2.5 | 0.9415 | 0.00409 | -0.1567 | 230.1956
3 | 0.9952 | 0.00426 | -0.1567 | 233.615
4 | 1.011 | 0.0067 | -0.138 | 150.8955
4.5 | 1.0064 | 0.00821 | -0.1267 | 122.5822
5 | 1.0165 | 0.00965 | -0.1189 | 105.3368
6 | 1.0462 | 0.01276 | -0.106 | 81.9906
6.5 | 1.071 | 0.01411 | -0.1015 | 75.9036
7 | 1.1071 | 0.01502 | -0.099 | 73.7084
7.5 | 1.1438 | 0.0159 | -0.0967 | 71.9371
8 | 1.1825 | 0.01671 | -0.0947 | 70.766
8.5 | 1.218 | 0.01771 | -0.0923 | 68.7747
9 | 1.2557 | 0.01863 | -0.0904 | 67.402
9.5 | 1.2923 | 0.01963 | -0.0883 | 65.8329
10 | 1.3264 | 0.02081 | -0.086 | 63.7386
10.5 | 1.361 | 0.022 | -0.0839 | 61.8636
11 | 1.3958 | 0.02317 | -0.0819 | 60.2417
11.5 | 1.4289 | 0.02442 | -0.0798 | 58.5135
12 | 1.4586 | 0.02572 | -0.0772 | 56.7107
12.5 | 1.4894 | 0.02732 | -0.075 | 54.5168
13 | 1.522 | 0.02885 | -0.0732 | 52.7556
13.5 | 1.5519 | 0.0306 | -0.0712 | 50.7157
14 | 1.5804 | 0.03251 | -0.0692 | 48.6127
14.5 | 1.6045 | 0.03482 | -0.0668 | 46.0798
15 | 1.6316 | 0.03694 | -0.065 | 44.1689
15.5 | 1.6574 | 0.03921 | -0.0632 | 42.2698
16 | 1.6803 | 0.04179 | -0.0613 | 40.2082
16.5 | 1.6974 | 0.04501 | -0.0592 | 37.7116
17 | 1.7171 | 0.04806 | -0.0575 | 35.7283
17.5 | 1.7349 | 0.05137 | -0.0559 | 33.7726
18 | 1.75 | 0.05509 | -0.0545 | 31.7662
18.5 | 1.7615 | 0.05931 | -0.0532 | 29.6999
19 | 1.7677 | 0.06428 | -0.052 | 27.5
19.5 | 1.7704 | 0.0699 | -0.0512 | 25.3276
20 | 1.776 | 0.07535 | -0.051 | 23.57

## 69. Re 4M Mach 0.25 (1)
BIGFOIL.COM POLAR EXPORT
NACA66A714
NACA66A714 |  |  |  | Cl Max: | 1.553 | at alpha= | 9 | deg
JavaFoil+Calcfoil stall+Eppler ext transition |  |  |  | L/D Max: | 229.122 | at alpha= | 3.5 | deg
Re: | 4000000 |  |  | Cd Min: | 0.00359 | at alpha= | 0 | deg
Mach: | 0.25 |  |  | Cl=0 at alpha= | -5.675 | deg
|  |  |  | @ Cl=0.1, Cd= | 0.0066571
|  |  |  | @ Cl=0.4, Cd= | 0.0061159
|  |  |  | @ Cl=0.6, Cd= | 0.0054629
alpha (deg) | Cl | Cd | Cm | Cl/Cd
-17 | -0.067 | 0.14216 | -0.053 | -0.469
-16.5 | -0.142 | 0.14007 | -0.053 | -1.015
-16 | -0.199 | 0.13005 | -0.053 | -1.531
-15.5 | -0.243 | 0.12574 | -0.053 | -1.93
-15 | -0.28 | 0.12238 | -0.052 | -2.287
-14.5 | -0.312 | 0.11507 | -0.053 | -2.712
-14 | -0.339 | 0.10872 | -0.053 | -3.121
-13.5 | -0.361 | 0.09997 | -0.055 | -3.616
-13 | -0.378 | 0.0932 | -0.056 | -4.056
-12.5 | -0.389 | 0.0869 | -0.057 | -4.471
-12 | -0.393 | 0.08095 | -0.058 | -4.853
-11.5 | -0.391 | 0.07366 | -0.06 | -5.306
-11 | -0.382 | 0.06891 | -0.061 | -5.548
-10.5 | -0.368 | 0.06461 | -0.062 | -5.688
-10 | -0.347 | 0.05987 | -0.065 | -5.8
-9.5 | -0.321 | 0.0562 | -0.065 | -5.711
-9 | -0.29 | 0.05237 | -0.066 | -5.532
-8.5 | -0.256 | 0.04743 | -0.074 | -5.391
-8 | -0.266 | 0.00798 | -0.131 | -33.257
-7.5 | -0.212 | 0.00775 | -0.132 | -27.398
-7 | -0.157 | 0.00747 | -0.133 | -20.958
-6.5 | -0.099 | 0.00721 | -0.134 | -13.693
-6 | -0.039 | 0.00706 | -0.136 | -5.564
-5.5 | 0.021 | 0.00685 | -0.137 | 3.135
-5 | 0.083 | 0.00669 | -0.138 | 12.411
-4.5 | 0.145 | 0.00657 | -0.139 | 22.096
-4 | 0.208 | 0.00642 | -0.14 | 32.392
-3.5 | 0.271 | 0.00634 | -0.141 | 42.703
-3 | 0.334 | 0.00626 | -0.142 | 53.351
-2.5 | 0.397 | 0.00613 | -0.143 | 64.857
-2 | 0.461 | 0.00583 | -0.144 | 78.989
-1.5 | 0.525 | 0.00575 | -0.145 | 91.41
-1 | 0.588 | 0.00548 | -0.146 | 107.341
-0.5 | 0.651 | 0.00539 | -0.147 | 120.636
0 | 0.711 | 0.00359 | -0.148 | 198.141
0.5 | 0.773 | 0.00432 | -0.149 | 178.817
1 | 0.835 | 0.0044 | -0.15 | 189.891
1.5 | 0.896 | 0.00447 | -0.151 | 200.421
2 | 0.958 | 0.00454 | -0.152 | 211.171
2.5 | 1.019 | 0.00461 | -0.153 | 221.22
3 | 1.074 | 0.00471 | -0.154 | 228.107
3.5 | 1.132 | 0.00494 | -0.155 | 229.122
4 | 1.185 | 0.00678 | -0.155 | 174.759
4.5 | 1.233 | 0.01275 | -0.155 | 96.7
5 | 1.285 | 0.01326 | -0.156 | 96.935
5.5 | 1.335 | 0.01382 | -0.157 | 96.651
6 | 1.382 | 0.01438 | -0.158 | 96.125
6.5 | 1.426 | 0.01501 | -0.159 | 95.033
7 | 1.466 | 0.01568 | -0.16 | 93.466
7.5 | 1.5 | 0.01643 | -0.16 | 91.315
8 | 1.525 | 0.01716 | -0.161 | 88.877
8.5 | 1.543 | 0.01804 | -0.162 | 85.564
9 | 1.553 | 0.01888 | -0.163 | 82.242
9.5 | 1.553 | 0.01982 | -0.163 | 78.35
10 | 1.54 | 0.0208 | -0.164 | 74.063
10.5 | 1.51 | 0.02179 | -0.165 | 69.304
11 | 1.467 | 0.02321 | -0.165 | 63.183
11.5 | 1.41 | 0.02456 | -0.166 | 57.431
12 | 1.342 | 0.02615 | -0.167 | 51.299
12.5 | 1.26 | 0.02795 | -0.167 | 45.066
13 | 0.982 | 0.089 | -0.099 | 11.038
13.5 | 0.894 | 0.09887 | -0.087 | 9.047
14 | 0.805 | 0.10778 | -0.082 | 7.472

## 70. Re 4M Mach 0.25 (2)
BIGFOIL.COM POLAR EXPORT
NACA66A714
NACA66A714 |  |  |  | Cl Max: | 1.7031 | at alpha= | 18 | deg
XFOIL ncrit=9 |  |  |  | L/D Max: | 237.685 | at alpha= | 3 | deg
Re: | 4000000 |  |  | Cd Min: | 0.17123 | at alpha= | -18 | deg
Mach: | 0.25 |  |  | Cl=0 at alpha= | -5.6715 | deg
|  |  |  | @ Cl=0.1, Cd= | 0.0068057
|  |  |  | @ Cl=0.4, Cd= | 0.0057642
|  |  |  | @ Cl=0.6, Cd= | 0.0050301
alpha (deg) | Cl | Cd | Cm | Cl/Cd
-18 | -0.2347 | 0.17123 | -0.0971 | -1.3707
-17.5 | -0.2211 | 0.16359 | -0.1011 | -1.3515
-17 | -0.2028 | 0.15759 | -0.1051 | -1.2869
-16.5 | -0.1848 | 0.15147 | -0.109 | -1.22
-16 | -0.1802 | 0.14126 | -0.1132 | -1.2757
-15.5 | -0.1824 | 0.13003 | -0.1178 | -1.4028
-14 | -0.6325 | 0.03456 | -0.1713 | -18.3015
-13.5 | -0.7175 | 0.02572 | -0.1672 | -27.8966
-13 | -0.7571 | 0.02096 | -0.1583 | -36.1212
-12.5 | -0.7459 | 0.01735 | -0.1539 | -42.9914
-12 | -0.7139 | 0.0148 | -0.1509 | -48.2365
-11.5 | -0.6665 | 0.01341 | -0.1492 | -49.7017
-11 | -0.6148 | 0.01239 | -0.1479 | -49.6207
-10.5 | -0.5606 | 0.01151 | -0.147 | -48.7055
-10 | -0.5028 | 0.01108 | -0.1465 | -45.3791
-9.5 | -0.4438 | 0.01071 | -0.1463 | -41.4379
-9 | -0.3891 | 0.0099 | -0.1458 | -39.303
-8.5 | -0.3294 | 0.00961 | -0.1459 | -34.2768
-8 | -0.2698 | 0.00935 | -0.1461 | -28.8556
-7.5 | -0.2114 | 0.009 | -0.1462 | -23.4889
-7 | -0.1519 | 0.00873 | -0.1466 | -17.3998
-6.5 | -0.0974 | 0.00777 | -0.1464 | -12.5354
-6 | -0.0385 | 0.00747 | -0.1468 | -5.1539
-5.5 | 0.0201 | 0.00717 | -0.1472 | 2.8033
-5 | 0.0797 | 0.00687 | -0.1479 | 11.6012
-4.5 | 0.1397 | 0.00668 | -0.1486 | 20.9132
-4 | 0.1987 | 0.00639 | -0.1493 | 31.0955
-3.5 | 0.2575 | 0.0061 | -0.1499 | 42.2131
-3 | 0.3171 | 0.00596 | -0.1508 | 53.2047
-2.5 | 0.3776 | 0.00582 | -0.1518 | 64.8797
-2 | 0.4378 | 0.00567 | -0.1528 | 77.2134
-1.5 | 0.498 | 0.00555 | -0.1538 | 89.7297
-1 | 0.5577 | 0.00541 | -0.1547 | 103.0869
-0.5 | 0.6156 | 0.00489 | -0.1557 | 125.8896
0 | 0.6737 | 0.00392 | -0.1571 | 171.8622
0.5 | 0.7341 | 0.00389 | -0.1582 | 188.7147
1 | 0.7931 | 0.00397 | -0.1589 | 199.7733
1.5 | 0.8532 | 0.00404 | -0.1598 | 211.1881
2 | 0.9129 | 0.00407 | -0.1606 | 224.2998
2.5 | 0.971 | 0.00416 | -0.1611 | 233.4135
3 | 1.0268 | 0.00432 | -0.1611 | 237.6852
3.5 | 1.0337 | 0.00565 | -0.151 | 182.9558
4 | 1.0224 | 0.00695 | -0.1375 | 147.1079
4.5 | 1.0199 | 0.00857 | -0.1266 | 119.0082
5.5 | 1.0355 | 0.01207 | -0.1102 | 85.7912
6 | 1.0502 | 0.01386 | -0.1037 | 75.772
6.5 | 1.0738 | 0.0154 | -0.0989 | 69.7273
7 | 1.1116 | 0.01637 | -0.0963 | 67.9047
8 | 1.1893 | 0.01833 | -0.0915 | 64.8827
8.5 | 1.2255 | 0.0195 | -0.0889 | 62.8462
9 | 1.265 | 0.02056 | -0.0868 | 61.5272
9.5 | 1.3014 | 0.02181 | -0.0843 | 59.6699
10 | 1.3354 | 0.02327 | -0.0815 | 57.3872
10.5 | 1.3722 | 0.02459 | -0.0792 | 55.8032
11 | 1.4073 | 0.02607 | -0.0768 | 53.9816
11.5 | 1.4398 | 0.02773 | -0.0742 | 51.9221
12.5 | 1.5026 | 0.03114 | -0.0688 | 48.2531
13 | 1.5337 | 0.03317 | -0.0664 | 46.2376
13.5 | 1.56 | 0.03565 | -0.0636 | 43.7588
14 | 1.5884 | 0.03806 | -0.0612 | 41.7341
14.5 | 1.6148 | 0.0407 | -0.0588 | 39.6757
15 | 1.638 | 0.04371 | -0.0564 | 37.4743
15.5 | 1.6571 | 0.04723 | -0.0539 | 35.0858
16 | 1.6751 | 0.05097 | -0.0516 | 32.8644
16.5 | 1.6888 | 0.05532 | -0.0495 | 30.5278
17 | 1.698 | 0.06032 | -0.0476 | 28.1499
17.5 | 1.7012 | 0.06623 | -0.0461 | 25.6862
18 | 1.7031 | 0.07263 | -0.0452 | 23.449
18.5 | 1.7 | 0.07993 | -0.0451 | 21.2686
19 | 1.6905 | 0.08848 | -0.0459 | 19.106
19.5 | 1.6749 | 0.09823 | -0.0479 | 17.0508
20 | 1.6555 | 0.10899 | -0.0513 | 15.1895

## 71. Re 4M Mach 0.50 (1)
BIGFOIL.COM POLAR EXPORT
NACA66A714
NACA66A714 |  |  |  | Cl Max: | 1.502 | at alpha= | 6.5 | deg
JavaFoil+Calcfoil stall+Eppler ext transition |  |  |  | L/D Max: | 227.07 | at alpha= | 3 | deg
Re: | 4000000 |  |  | Cd Min: | 0.00462 | at alpha= | 0 | deg
Mach: | 0.5 |  |  | Cl=0 at alpha= | -5.7017 | deg
|  |  |  | @ Cl=0.1, Cd= | 0.0071804
|  |  |  | @ Cl=0.4, Cd= | 0.0063866
|  |  |  | @ Cl=0.6, Cd= | 0.0061333
alpha (deg) | Cl | Cd | Cm | Cl/Cd
-20 | -0.797 | 0.16182 | -0.065 | -4.924
-19.5 | -0.769 | 0.15578 | -0.065 | -4.938
-19 | -0.742 | 0.15106 | -0.066 | -4.911
-18.5 | -0.715 | 0.14645 | -0.066 | -4.879
-18 | -0.687 | 0.14452 | -0.067 | -4.754
-17.5 | -0.658 | 0.13769 | -0.065 | -4.779
-17 | -0.63 | 0.13533 | -0.064 | -4.657
-16.5 | -0.603 | 0.12841 | -0.065 | -4.694
-16 | -0.575 | 0.12445 | -0.066 | -4.622
-15.5 | -0.548 | 0.11801 | -0.067 | -4.641
-15 | -0.52 | 0.11471 | -0.067 | -4.533
-14.5 | -0.491 | 0.11059 | -0.065 | -4.444
-14 | -0.464 | 0.10275 | -0.066 | -4.514
-13.5 | -0.436 | 0.09362 | -0.066 | -4.657
-13 | -0.408 | 0.08641 | -0.067 | -4.726
-12.5 | -0.38 | 0.08026 | -0.067 | -4.74
-12 | -0.353 | 0.07612 | -0.069 | -4.636
-11.5 | -0.325 | 0.06977 | -0.071 | -4.662
-11 | -0.297 | 0.06594 | -0.072 | -4.512
-10.5 | -0.269 | 0.075 | -0.066 | -3.582
-10 | -0.241 | 0.06786 | -0.067 | -3.549
-9.5 | -0.213 | 0.06156 | -0.067 | -3.461
-9 | -0.185 | 0.05695 | -0.069 | -3.253
-8.5 | -0.157 | 0.05273 | -0.07 | -2.986
-8 | -0.129 | 0.05427 | -0.068 | -2.385
-7.5 | -0.144 | 0.05114 | -0.066 | -2.825
-7 | -0.124 | 0.04546 | -0.066 | -2.73
-6.5 | -0.083 | 0.04189 | -0.072 | -1.976
-6 | -0.034 | 0.03842 | -0.079 | -0.885
-5.5 | 0.023 | 0.00754 | -0.153 | 3.096
-5 | 0.091 | 0.00726 | -0.154 | 12.543
-4.5 | 0.16 | 0.00665 | -0.155 | 24.112
-4 | 0.23 | 0.00645 | -0.156 | 35.751
-3.5 | 0.301 | 0.00598 | -0.157 | 50.357
-3 | 0.372 | 0.00643 | -0.158 | 57.86
-2.5 | 0.443 | 0.00632 | -0.159 | 70.159
-2 | 0.514 | 0.00619 | -0.16 | 83.109
-1.5 | 0.587 | 0.00615 | -0.162 | 95.455
-1 | 0.657 | 0.00606 | -0.163 | 108.465
-0.5 | 0.727 | 0.00605 | -0.164 | 120.157
0 | 0.791 | 0.00462 | -0.165 | 171.417
0.5 | 0.86 | 0.0047 | -0.166 | 183.16
1 | 0.929 | 0.00478 | -0.167 | 194.178
1.5 | 0.998 | 0.00488 | -0.168 | 204.538
2 | 1.066 | 0.00498 | -0.169 | 214.062
2.5 | 1.134 | 0.00509 | -0.17 | 223.07
3 | 1.192 | 0.00525 | -0.171 | 227.07
3.5 | 1.251 | 0.00707 | -0.172 | 177.063
4 | 1.31 | 0.00832 | -0.172 | 157.561
4.5 | 1.361 | 0.01528 | -0.173 | 89.024
5 | 1.411 | 0.01611 | -0.174 | 87.591
5.5 | 1.453 | 0.01694 | -0.175 | 85.8
6 | 1.486 | 0.01798 | -0.175 | 82.608
6.5 | 1.502 | 0.01906 | -0.176 | 78.793
7 | 1.494 | 0.0203 | -0.177 | 73.585
7.5 | 1.427 | 0.02184 | -0.178 | 65.329
8 | 0.747 | 0.05615 | -0.079 | 13.299
8.5 | 0.775 | 0.05738 | -0.087 | 13.501
9 | 0.799 | 0.06739 | -0.079 | 11.861
9.5 | 0.998 | 0.02641 | -0.181 | 37.8
10 | 1.027 | 0.0281 | -0.182 | 36.542
10.5 | 0.88 | 0.0754 | -0.088 | 11.667
11 | 0.906 | 0.08499 | -0.089 | 10.66
11.5 | 0.933 | 0.07871 | -0.094 | 11.86

## 72. Re 4M Mach 0.50 (2)
BIGFOIL.COM POLAR EXPORT
NACA66A714
NACA66A714 |  |  |  | Cl Max: | 1.4177 | at alpha= | 11.5 | deg
XFOIL ncrit=9 |  |  |  | L/D Max: | 240.547 | at alpha= | 3 | deg
Re: | 4000000 |  |  | Cd Min: | 0.20094 | at alpha= | -19 | deg
Mach: | 0.5 |  |  | Cl=0 at alpha= | -5.7344 | deg
|  |  |  | @ Cl=0.1, Cd= | 0.0084119
|  |  |  | @ Cl=0.4, Cd= | 0.0062198
|  |  |  | @ Cl=0.6, Cd= | 0.0058456
alpha (deg) | Cl | Cd | Cm | Cl/Cd
-19 | -0.2485 | 0.20094 | -0.1014 | -1.2367
-18 | -0.2067 | 0.18526 | -0.1105 | -1.1157
-17.5 | -0.1866 | 0.17759 | -0.1149 | -1.0507
-17 | -0.1673 | 0.16982 | -0.1192 | -0.98516
-16.5 | -0.1483 | 0.16236 | -0.1235 | -0.9134
-16 | -0.1306 | 0.15449 | -0.1277 | -0.84536
-15.5 | -0.1056 | 0.14891 | -0.132 | -0.70915
-15 | -0.0889 | 0.14101 | -0.1362 | -0.63045
-14.5 | -0.0728 | 0.13319 | -0.1403 | -0.54659
-14 | -0.06 | 0.12509 | -0.1443 | -0.47965
-13.5 | -0.0433 | 0.1182 | -0.1482 | -0.36633
-13 | -0.0252 | 0.1117 | -0.152 | -0.2256
-12.5 | -0.0153 | 0.10383 | -0.1558 | -0.14736
-12 | -0.0087 | 0.09594 | -0.1595 | -0.090682
-11.5 | 0.0031 | 0.0892 | -0.1631 | 0.034753
-10.5 | 0.0169 | 0.07535 | -0.1697 | 0.22429
-10 | 0.0092 | 0.06701 | -0.1733 | 0.13729
-9.5 | 0.0092 | 0.06003 | -0.1768 | 0.15326
-9 | 0.0082 | 0.05317 | -0.1803 | 0.15422
-8.5 | -0.0017 | 0.0443 | -0.1875 | -0.038375
-8 | -0.0462 | 0.03629 | -0.1887 | -1.2731
-7.5 | -0.077 | 0.02968 | -0.1847 | -2.5943
-7 | -0.0973 | 0.02114 | -0.18 | -4.6026
-6.5 | -0.0652 | 0.0167 | -0.1771 | -3.9042
-6 | -0.0306 | 0.01146 | -0.1738 | -2.6702
-5.5 | 0.027 | 0.00942 | -0.172 | 2.8662
-4.5 | 0.1559 | 0.00764 | -0.1703 | 20.4058
-4 | 0.2232 | 0.00715 | -0.1702 | 31.2168
-3.5 | 0.291 | 0.00681 | -0.1705 | 42.7313
-3 | 0.3573 | 0.00634 | -0.1707 | 56.3565
-2.5 | 0.4248 | 0.00615 | -0.1713 | 69.0732
-2 | 0.4921 | 0.00605 | -0.1719 | 81.3388
-1.5 | 0.5601 | 0.00591 | -0.1728 | 94.7716
-1 | 0.6283 | 0.0058 | -0.1738 | 108.3276
-0.5 | 0.6957 | 0.00555 | -0.1748 | 125.3514
0 | 0.7613 | 0.00452 | -0.1765 | 168.4292
0.5 | 0.8271 | 0.00428 | -0.1772 | 193.2477
1 | 0.8937 | 0.00436 | -0.1777 | 204.9771
1.5 | 0.961 | 0.00443 | -0.1783 | 216.93
2 | 1.0254 | 0.00451 | -0.1781 | 227.3614
2.5 | 1.0889 | 0.0046 | -0.1777 | 236.7174
3 | 1.1426 | 0.00475 | -0.175 | 240.5474
3.5 | 1.1609 | 0.00538 | -0.1651 | 215.7807
4 | 1.1136 | 0.00796 | -0.144 | 139.8995
4.5 | 1.0881 | 0.01073 | -0.1285 | 101.4073
5 | 1.0767 | 0.0135 | -0.1163 | 79.7556
5.5 | 1.0692 | 0.01657 | -0.1056 | 64.5263
6.5 | 1.0958 | 0.02192 | -0.0915 | 49.9909
7 | 1.1387 | 0.02343 | -0.0883 | 48.6001
7.5 | 1.1816 | 0.02503 | -0.0851 | 47.2074
8 | 1.2237 | 0.02678 | -0.0817 | 45.6945
8.5 | 1.265 | 0.02867 | -0.0782 | 44.1228
9 | 1.3049 | 0.03077 | -0.0745 | 42.4082
9.5 | 1.341 | 0.03326 | -0.0704 | 40.3187
10 | 1.3715 | 0.03624 | -0.0659 | 37.8449
10.5 | 1.3964 | 0.03986 | -0.0611 | 35.0326
11.5 | 1.4177 | 0.05007 | -0.051 | 28.3144
12 | 1.4055 | 0.05771 | -0.046 | 24.3545
12.5 | 1.3903 | 0.06658 | -0.0429 | 20.8816
13 | 1.3629 | 0.07767 | -0.0423 | 17.5473
14 | 1.2862 | 0.10615 | -0.0508 | 12.1168
14.5 | 1.2514 | 0.12048 | -0.0575 | 10.3868
15 | 1.2222 | 0.13648 | -0.0676 | 8.9552
15.5 | 1.1989 | 0.15263 | -0.0786 | 7.8549
16 | 1.1803 | 0.16875 | -0.0894 | 6.9944
16.5 | 1.1657 | 0.18452 | -0.0994 | 6.3175

## 73. Re 5M Mach 0.00 (1)
BIGFOIL.COM POLAR EXPORT
NACA66A714
NACA66A714 |  |  |  | Cl Max: | 1.582 | at alpha= | 10 | deg
JavaFoil+Calcfoil stall+Eppler ext transition |  |  |  | L/D Max: | 248.781 | at alpha= | 1.5 | deg
Re: | 5000000 |  |  | Cd Min: | 0.0035 | at alpha= | 1.5 | deg
Mach: | 0 |  |  | Cl=0 at alpha= | -5.678 | deg
|  |  |  | @ Cl=0.1, Cd= | 0.0062657
|  |  |  | @ Cl=0.4, Cd= | 0.0058052
|  |  |  | @ Cl=0.6, Cd= | 0.0054198
alpha (deg) | Cl | Cd | Cm | Cl/Cd
-19.5 | -0.42 | 0.17026 | -0.048 | -2.467
-19 | -0.432 | 0.15881 | -0.049 | -2.722
-18.5 | -0.444 | 0.15231 | -0.05 | -2.915
-18 | -0.455 | 0.14458 | -0.05 | -3.148
-17.5 | -0.466 | 0.13745 | -0.051 | -3.387
-17 | -0.475 | 0.13151 | -0.052 | -3.611
-16.5 | -0.483 | 0.1245 | -0.052 | -3.88
-16 | -0.49 | 0.11851 | -0.053 | -4.133
-15.5 | -0.495 | 0.11179 | -0.054 | -4.425
-15 | -0.497 | 0.10468 | -0.054 | -4.751
-14.5 | -0.498 | 0.09922 | -0.055 | -5.017
-14 | -0.496 | 0.09405 | -0.056 | -5.27
-13.5 | -0.491 | 0.08872 | -0.056 | -5.529
-13 | -0.482 | 0.08367 | -0.058 | -5.765
-12.5 | -0.471 | 0.07916 | -0.059 | -5.948
-12 | -0.456 | 0.07383 | -0.06 | -6.175
-11.5 | -0.437 | 0.06948 | -0.061 | -6.295
-11 | -0.416 | 0.06435 | -0.064 | -6.458
-10.5 | -0.392 | 0.05886 | -0.07 | -6.652
-10 | -0.434 | 0.00974 | -0.119 | -44.584
-9.5 | -0.405 | 0.00836 | -0.124 | -48.464
-9 | -0.361 | 0.00803 | -0.125 | -44.94
-8.5 | -0.313 | 0.00766 | -0.126 | -40.875
-8 | -0.262 | 0.00749 | -0.127 | -35.016
-7.5 | -0.209 | 0.00723 | -0.128 | -28.869
-7 | -0.153 | 0.00701 | -0.129 | -21.883
-6.5 | -0.096 | 0.00685 | -0.13 | -14.067
-6 | -0.038 | 0.00666 | -0.131 | -5.738
-5.5 | 0.021 | 0.00647 | -0.132 | 3.229
-5 | 0.081 | 0.00631 | -0.133 | 12.78
-4.5 | 0.141 | 0.00617 | -0.134 | 22.861
-4 | 0.202 | 0.00612 | -0.136 | 32.955
-3.5 | 0.263 | 0.00598 | -0.137 | 43.934
-3 | 0.324 | 0.00589 | -0.138 | 54.961
-2.5 | 0.385 | 0.00582 | -0.139 | 66.186
-2 | 0.446 | 0.00576 | -0.14 | 77.411
-1.5 | 0.509 | 0.00551 | -0.141 | 92.21
-1 | 0.569 | 0.00543 | -0.142 | 104.785
-0.5 | 0.63 | 0.00541 | -0.143 | 116.378
0 | 0.69 | 0.00367 | -0.144 | 188.091
0.5 | 0.75 | 0.00368 | -0.145 | 203.481
1 | 0.81 | 0.00373 | -0.146 | 217.14
1.5 | 0.87 | 0.0035 | -0.147 | 248.781
2 | 0.929 | 0.00425 | -0.148 | 218.441
2.5 | 0.989 | 0.00438 | -0.148 | 226.025
3 | 1.04 | 0.00548 | -0.149 | 189.785
3.5 | 1.095 | 0.00628 | -0.15 | 174.339
4 | 1.149 | 0.00702 | -0.15 | 163.834
4.5 | 1.202 | 0.00788 | -0.151 | 152.435
5 | 1.25 | 0.01216 | -0.152 | 102.81
5.5 | 1.3 | 0.01262 | -0.152 | 103.012
6 | 1.348 | 0.0131 | -0.153 | 102.884
6.5 | 1.393 | 0.01364 | -0.154 | 102.135
7 | 1.436 | 0.01419 | -0.155 | 101.2
7.5 | 1.475 | 0.01479 | -0.156 | 99.683
8 | 1.507 | 0.01541 | -0.156 | 97.801
8.5 | 1.534 | 0.01611 | -0.157 | 95.215
9 | 1.557 | 0.01679 | -0.158 | 92.684
9.5 | 1.574 | 0.01743 | -0.159 | 90.276
10 | 1.582 | 0.01819 | -0.159 | 87.017
10.5 | 1.58 | 0.01904 | -0.16 | 83.006
11 | 1.571 | 0.01989 | -0.161 | 78.979
11.5 | 1.555 | 0.02089 | -0.161 | 74.439
12 | 1.532 | 0.02187 | -0.162 | 70.047
12.5 | 1.504 | 0.02287 | -0.163 | 65.742
13 | 1.47 | 0.02429 | -0.163 | 60.5
13.5 | 1.431 | 0.02552 | -0.164 | 56.058
14 | 1.388 | 0.02671 | -0.164 | 51.983
14.5 | 1.341 | 0.0285 | -0.165 | 47.057
15 | 1.292 | 0.0301 | -0.165 | 42.927

## 74. Re 5M Mach 0.00 (2)
BIGFOIL.COM POLAR EXPORT
NACA66A714
NACA66A714 |  |  |  | Cl Max: | 1.8182 | at alpha= | 20 | deg
XFOIL ncrit=9 |  |  |  | L/D Max: | 241.856 | at alpha= | 2.5 | deg
Re: | 5000000 |  |  | Cd Min: | 0.06723 | at alpha= | 20 | deg
Mach: | 0 |  |  | Cl=0 at alpha= | -5.6749 | deg
|  |  |  | @ Cl=0.1, Cd= | 0.006187
|  |  |  | @ Cl=0.4, Cd= | 0.005371
|  |  |  | @ Cl=0.6, Cd= | 0.0046003
alpha (deg) | Cl | Cd | Cm | Cl/Cd
-19.5 | -0.9767 | 0.04825 | -0.1487 | -20.2425
-19 | -1.0329 | 0.03629 | -0.1555 | -28.4624
-18.5 | -1.0502 | 0.03085 | -0.1562 | -34.0421
-18 | -1.0546 | 0.02707 | -0.1552 | -38.9583
-17.5 | -1.0508 | 0.02422 | -0.1534 | -43.3856
-17 | -1.0467 | 0.02168 | -0.1506 | -48.2795
-16.5 | -1.0379 | 0.01974 | -0.147 | -52.5785
-16 | -1.0368 | 0.0179 | -0.1409 | -57.9218
-15.5 | -1.0103 | 0.01651 | -0.1381 | -61.1932
-15 | -0.9744 | 0.01536 | -0.1364 | -63.4375
-14.5 | -0.9335 | 0.01444 | -0.1354 | -64.6468
-14 | -0.889 | 0.01362 | -0.1347 | -65.2717
-13.5 | -0.8454 | 0.01256 | -0.134 | -67.3089
-13 | -0.7976 | 0.01183 | -0.1337 | -67.4218
-12.5 | -0.7475 | 0.01125 | -0.1336 | -66.4444
-12 | -0.6971 | 0.0106 | -0.1337 | -65.7642
-11.5 | -0.6451 | 0.01013 | -0.1339 | -63.6821
-11 | -0.5915 | 0.00974 | -0.1343 | -60.729
-10.5 | -0.5375 | 0.00942 | -0.1347 | -57.0594
-10 | -0.4825 | 0.00912 | -0.1353 | -52.9057
-9.5 | -0.4293 | 0.0086 | -0.1356 | -49.9186
-9 | -0.3739 | 0.00833 | -0.1362 | -44.886
-8.5 | -0.3179 | 0.00806 | -0.1369 | -39.4417
-8 | -0.2617 | 0.00786 | -0.1376 | -33.2952
-7.5 | -0.2054 | 0.00764 | -0.1383 | -26.8848
-7 | -0.1484 | 0.00744 | -0.1392 | -19.9462
-6.5 | -0.0939 | 0.00689 | -0.1396 | -13.6284
-5.5 | 0.0199 | 0.00646 | -0.1413 | 3.0805
-5 | 0.0774 | 0.00625 | -0.1422 | 12.384
-4.5 | 0.1348 | 0.00609 | -0.1431 | 22.1346
-4 | 0.1921 | 0.00595 | -0.1439 | 32.2857
-3.5 | 0.2493 | 0.00572 | -0.1448 | 43.5839
-3 | 0.3075 | 0.00556 | -0.1458 | 55.3058
-2.5 | 0.3658 | 0.00543 | -0.1468 | 67.3665
-2 | 0.4238 | 0.00533 | -0.1478 | 79.5122
-1.5 | 0.4816 | 0.00523 | -0.1488 | 92.0841
-0.5 | 0.5962 | 0.00465 | -0.1508 | 128.2151
0 | 0.6528 | 0.00391 | -0.1522 | 166.9565
0.5 | 0.7093 | 0.00364 | -0.153 | 194.8626
1 | 0.768 | 0.00365 | -0.1542 | 210.411
1.5 | 0.8258 | 0.00369 | -0.1551 | 223.794
2 | 0.8826 | 0.00378 | -0.1558 | 233.4921
2.5 | 0.9384 | 0.00388 | -0.1564 | 241.8557
3 | 0.978 | 0.00457 | -0.1536 | 214.0044
3.5 | 0.9884 | 0.006 | -0.145 | 164.7333
4 | 0.9919 | 0.007 | -0.1347 | 141.7
4.5 | 0.9928 | 0.00843 | -0.1248 | 117.7699
5 | 1.0104 | 0.00963 | -0.1184 | 104.9221
5.5 | 1.0284 | 0.01097 | -0.1124 | 93.7466
6 | 1.0499 | 0.01233 | -0.1072 | 85.15
6.5 | 1.0809 | 0.01338 | -0.1037 | 80.7848
7 | 1.1179 | 0.01416 | -0.1014 | 78.9477
7.5 | 1.1562 | 0.01493 | -0.0993 | 77.4414
8 | 1.1937 | 0.01575 | -0.0972 | 75.7905
9 | 1.2688 | 0.01744 | -0.0932 | 72.7523
9.5 | 1.3042 | 0.01844 | -0.0911 | 70.7267
10 | 1.3396 | 0.01947 | -0.0889 | 68.8033
10.5 | 1.3749 | 0.02052 | -0.087 | 67.0029
11 | 1.4104 | 0.0216 | -0.0851 | 65.2963
11.5 | 1.4416 | 0.02294 | -0.0827 | 62.8422
12 | 1.4752 | 0.02415 | -0.0808 | 61.0849
12.5 | 1.5057 | 0.02528 | -0.0784 | 59.5609
13 | 1.5376 | 0.02673 | -0.0765 | 57.5234
13.5 | 1.5674 | 0.02838 | -0.0745 | 55.229
14 | 1.5942 | 0.03028 | -0.0723 | 52.6486
14.5 | 1.6233 | 0.03206 | -0.0704 | 50.6332
15 | 1.6504 | 0.03402 | -0.0686 | 48.5126
15.5 | 1.6764 | 0.03614 | -0.0667 | 46.3863
16 | 1.7 | 0.03848 | -0.0648 | 44.1788
16.5 | 1.7187 | 0.04133 | -0.0627 | 41.5848
17 | 1.7407 | 0.04397 | -0.061 | 39.5884
17.5 | 1.7607 | 0.04686 | -0.0594 | 37.5736
18 | 1.7774 | 0.05012 | -0.0579 | 35.4629
18.5 | 1.7902 | 0.05391 | -0.0563 | 33.2072
19 | 1.7993 | 0.05825 | -0.0549 | 30.8893
19.5 | 1.8094 | 0.06258 | -0.0539 | 28.9134
20 | 1.8182 | 0.06723 | -0.0532 | 27.0445

## 75. Re 5M Mach 0.10 (1)
BIGFOIL.COM POLAR EXPORT
NACA66A714
NACA66A714 |  |  |  | Cl Max: | 1.579 | at alpha= | 10 | deg
JavaFoil+Calcfoil stall+Eppler ext transition |  |  |  | L/D Max: | 249.964 | at alpha= | 1.5 | deg
Re: | 5000000 |  |  | Cd Min: | 0.0035 | at alpha= | 1.5 | deg
Mach: | 0.1 |  |  | Cl=0 at alpha= | -5.678 | deg
|  |  |  | @ Cl=0.1, Cd= | 0.0063257
|  |  |  | @ Cl=0.4, Cd= | 0.005803
|  |  |  | @ Cl=0.6, Cd= | 0.0053962
alpha (deg) | Cl | Cd | Cm | Cl/Cd
-19 | -0.389 | 0.16584 | -0.049 | -2.345
-18.5 | -0.403 | 0.15759 | -0.049 | -2.557
-18 | -0.417 | 0.15022 | -0.05 | -2.774
-17.5 | -0.43 | 0.14097 | -0.051 | -3.049
-17 | -0.442 | 0.13381 | -0.051 | -3.303
-16.5 | -0.453 | 0.12693 | -0.052 | -3.569
-16 | -0.463 | 0.11992 | -0.053 | -3.857
-15.5 | -0.47 | 0.11274 | -0.053 | -4.172
-15 | -0.476 | 0.10862 | -0.054 | -4.382
-14.5 | -0.479 | 0.1006 | -0.055 | -4.765
-14 | -0.48 | 0.09513 | -0.056 | -5.045
-13.5 | -0.477 | 0.0902 | -0.056 | -5.293
-13 | -0.472 | 0.08439 | -0.057 | -5.589
-12.5 | -0.462 | 0.07952 | -0.059 | -5.815
-12 | -0.45 | 0.07404 | -0.06 | -6.072
-11.5 | -0.433 | 0.06956 | -0.062 | -6.221
-11 | -0.412 | 0.06523 | -0.063 | -6.318
-10.5 | -0.389 | 0.05999 | -0.068 | -6.478
-10 | -0.371 | 0.04531 | -0.087 | -8.184
-9.5 | -0.402 | 0.00849 | -0.123 | -47.31
-9 | -0.361 | 0.00809 | -0.125 | -44.622
-8.5 | -0.314 | 0.00775 | -0.127 | -40.502
-8 | -0.263 | 0.0075 | -0.128 | -35.073
-7.5 | -0.209 | 0.00724 | -0.129 | -28.921
-7 | -0.154 | 0.00704 | -0.13 | -21.852
-6.5 | -0.097 | 0.00682 | -0.131 | -14.189
-6 | -0.038 | 0.00663 | -0.132 | -5.79
-5.5 | 0.021 | 0.00652 | -0.133 | 3.221
-5 | 0.081 | 0.00636 | -0.134 | 12.737
-4.5 | 0.142 | 0.00625 | -0.135 | 22.649
-4 | 0.203 | 0.00613 | -0.136 | 33.055
-3.5 | 0.264 | 0.00602 | -0.137 | 43.825
-3 | 0.325 | 0.0059 | -0.138 | 55.111
-2.5 | 0.387 | 0.00582 | -0.139 | 66.453
-2 | 0.448 | 0.00574 | -0.141 | 78.06
-1.5 | 0.511 | 0.00552 | -0.141 | 92.659
-1 | 0.572 | 0.00541 | -0.142 | 105.714
-0.5 | 0.633 | 0.00538 | -0.143 | 117.633
0 | 0.693 | 0.00367 | -0.144 | 188.954
0.5 | 0.753 | 0.00369 | -0.145 | 204.09
1 | 0.814 | 0.00374 | -0.146 | 217.672
1.5 | 0.874 | 0.0035 | -0.147 | 249.964
2 | 0.934 | 0.00426 | -0.148 | 219.132
2.5 | 0.994 | 0.00438 | -0.149 | 226.902
3 | 1.045 | 0.00553 | -0.15 | 188.975
3.5 | 1.1 | 0.00632 | -0.15 | 174.18
4 | 1.155 | 0.00708 | -0.151 | 163.02
4.5 | 1.207 | 0.00795 | -0.152 | 151.909
5 | 1.256 | 0.01225 | -0.152 | 102.489
5.5 | 1.306 | 0.01272 | -0.153 | 102.677
6 | 1.353 | 0.01321 | -0.154 | 102.485
6.5 | 1.399 | 0.01376 | -0.155 | 101.654
7 | 1.441 | 0.01432 | -0.156 | 100.644
7.5 | 1.479 | 0.01493 | -0.156 | 99.054
8 | 1.51 | 0.01556 | -0.157 | 97.053
8.5 | 1.537 | 0.01627 | -0.158 | 94.451
9 | 1.558 | 0.01701 | -0.159 | 91.565
9.5 | 1.573 | 0.01767 | -0.159 | 89.012
10 | 1.579 | 0.01844 | -0.16 | 85.664
10.5 | 1.574 | 0.01938 | -0.161 | 81.228
11 | 1.561 | 0.0202 | -0.161 | 77.278
11.5 | 1.54 | 0.02128 | -0.162 | 72.362
12 | 1.512 | 0.02235 | -0.163 | 67.656
12.5 | 1.479 | 0.02361 | -0.163 | 62.623
13 | 1.439 | 0.02486 | -0.164 | 57.865
13.5 | 1.394 | 0.02609 | -0.164 | 53.435
14 | 1.344 | 0.02771 | -0.165 | 48.518
14.5 | 1.292 | 0.02922 | -0.165 | 44.209
15 | 1.234 | 0.03171 | -0.165 | 38.925

## 76. Re 5M Mach 0.10 (2)
BIGFOIL.COM POLAR EXPORT
NACA66A714
NACA66A714 |  |  |  | Cl Max: | 1.8096 | at alpha= | 20 | deg
XFOIL ncrit=9 |  |  |  | L/D Max: | 242.648 | at alpha= | 2.5 | deg
Re: | 5000000 |  |  | Cd Min: | 0.07108 | at alpha= | 20 | deg
Mach: | 0.1 |  |  | Cl=0 at alpha= | -5.6719 | deg
|  |  |  | @ Cl=0.1, Cd= | 0.0062081
|  |  |  | @ Cl=0.4, Cd= | 0.0053849
|  |  |  | @ Cl=0.6, Cd= | 0.0046661
alpha (deg) | Cl | Cd | Cm | Cl/Cd
-18.5 | -0.9548 | 0.04106 | -0.1569 | -23.2538
-18 | -0.9885 | 0.03325 | -0.1598 | -29.7293
-17.5 | -1.005 | 0.0283 | -0.1593 | -35.5124
-17 | -1.0099 | 0.02478 | -0.1572 | -40.7546
-16.5 | -1.0082 | 0.02207 | -0.1541 | -45.6819
-16 | -1.0028 | 0.01996 | -0.15 | -50.2405
-15.5 | -0.999 | 0.01817 | -0.1439 | -54.9807
-15 | -0.9721 | 0.01655 | -0.1411 | -58.7372
-14.5 | -0.9367 | 0.01523 | -0.1391 | -61.5036
-14 | -0.8943 | 0.01421 | -0.138 | -62.9346
-13.5 | -0.8489 | 0.01328 | -0.1372 | -63.9232
-13 | -0.8034 | 0.01228 | -0.1363 | -65.4235
-12.5 | -0.7541 | 0.01155 | -0.136 | -65.29
-12 | -0.7024 | 0.01096 | -0.1359 | -64.0876
-11 | -0.597 | 0.00989 | -0.136 | -60.364
-10.5 | -0.5425 | 0.00954 | -0.1363 | -56.8658
-10 | -0.4869 | 0.00923 | -0.1367 | -52.7519
-9.5 | -0.4331 | 0.00871 | -0.137 | -49.7245
-9 | -0.3772 | 0.00842 | -0.1375 | -44.7981
-8.5 | -0.3206 | 0.00815 | -0.1381 | -39.3374
-8 | -0.2639 | 0.00794 | -0.1387 | -33.2368
-7.5 | -0.2071 | 0.0077 | -0.1394 | -26.8961
-7 | -0.1497 | 0.00749 | -0.1402 | -19.9866
-6.5 | -0.0947 | 0.00696 | -0.1406 | -13.6063
-6 | -0.038 | 0.00671 | -0.1413 | -5.6632
-5.5 | 0.0199 | 0.00648 | -0.1422 | 3.071
-5 | 0.0776 | 0.00627 | -0.143 | 12.3764
-4.5 | 0.1355 | 0.00611 | -0.1439 | 22.1768
-4 | 0.1931 | 0.00597 | -0.1447 | 32.3451
-3.5 | 0.2508 | 0.00573 | -0.1456 | 43.7696
-3 | 0.3093 | 0.00556 | -0.1466 | 55.6295
-2.5 | 0.3679 | 0.00544 | -0.1477 | 67.6287
-2 | 0.4262 | 0.00534 | -0.1487 | 79.8127
-1.5 | 0.4843 | 0.00524 | -0.1496 | 92.4237
-1 | 0.5417 | 0.00515 | -0.1504 | 105.1845
-0.5 | 0.5997 | 0.00467 | -0.1517 | 128.4154
0 | 0.6566 | 0.00393 | -0.153 | 167.0738
0.5 | 0.7133 | 0.00366 | -0.1539 | 194.8907
1 | 0.7725 | 0.00366 | -0.155 | 211.0656
1.5 | 0.8305 | 0.0037 | -0.1559 | 224.4595
2 | 0.8878 | 0.00379 | -0.1567 | 234.248
2.5 | 0.9439 | 0.00389 | -0.1572 | 242.6478
3 | 0.9844 | 0.00454 | -0.1545 | 216.8282
3.5 | 0.9921 | 0.00601 | -0.1452 | 165.0749
4 | 0.9941 | 0.00703 | -0.1347 | 141.4083
4.5 | 0.9944 | 0.00851 | -0.1246 | 116.8508
5 | 1.011 | 0.00976 | -0.118 | 103.5861
5.5 | 1.0288 | 0.01114 | -0.1119 | 92.3519
6 | 1.0502 | 0.01253 | -0.1066 | 83.8148
6.5 | 1.0815 | 0.01359 | -0.1032 | 79.5806
7 | 1.1188 | 0.01439 | -0.1008 | 77.7484
7.5 | 1.1576 | 0.01516 | -0.0988 | 76.3588
8 | 1.1946 | 0.01603 | -0.0965 | 74.5228
9 | 1.2698 | 0.0178 | -0.0924 | 71.3371
9.5 | 1.3063 | 0.01879 | -0.0903 | 69.521
10 | 1.3409 | 0.01989 | -0.088 | 67.4158
10.5 | 1.3776 | 0.02093 | -0.0861 | 65.8194
11 | 1.4118 | 0.02211 | -0.084 | 63.8535
11.5 | 1.444 | 0.02348 | -0.0817 | 61.4991
12 | 1.4772 | 0.02476 | -0.0796 | 59.6607
12.5 | 1.5091 | 0.02586 | -0.0773 | 58.3565
13 | 1.5398 | 0.02746 | -0.0752 | 56.0743
13.5 | 1.5699 | 0.02916 | -0.0731 | 53.8374
14 | 1.5966 | 0.03117 | -0.0708 | 51.2223
14.5 | 1.6255 | 0.03302 | -0.0689 | 49.2277
15 | 1.6538 | 0.035 | -0.067 | 47.2514
15.5 | 1.6778 | 0.03737 | -0.0649 | 44.897
16 | 1.6992 | 0.04002 | -0.0628 | 42.4588
16.5 | 1.7213 | 0.04269 | -0.0609 | 40.3209
17 | 1.7419 | 0.04558 | -0.0591 | 38.2163
17.5 | 1.7585 | 0.04893 | -0.0573 | 35.9391
18 | 1.7726 | 0.05264 | -0.0556 | 33.674
18.5 | 1.7832 | 0.05687 | -0.054 | 31.3557
19 | 1.7943 | 0.06117 | -0.0529 | 29.333
19.5 | 1.8032 | 0.06589 | -0.052 | 27.3668
20 | 1.8096 | 0.07108 | -0.0514 | 25.4586

## 77. Re 5M Mach 0.25 (1)
BIGFOIL.COM POLAR EXPORT
NACA66A714
NACA66A714 |  |  |  | Cl Max: | 1.555 | at alpha= | 9.5 | deg
JavaFoil+Calcfoil stall+Eppler ext transition |  |  |  | L/D Max: | 227.397 | at alpha= | 2.5 | deg
Re: | 5000000 |  |  | Cd Min: | 0.00348 | at alpha= | 0.5 | deg
Mach: | 0.25 |  |  | Cl=0 at alpha= | -5.675 | deg
|  |  |  | @ Cl=0.1, Cd= | 0.0064271
|  |  |  | @ Cl=0.4, Cd= | 0.0058578
|  |  |  | @ Cl=0.6, Cd= | 0.0052591
alpha (deg) | Cl | Cd | Cm | Cl/Cd
-17 | -0.067 | 0.13928 | -0.053 | -0.479
-16.5 | -0.142 | 0.13601 | -0.053 | -1.045
-16 | -0.199 | 0.12714 | -0.053 | -1.566
-15.5 | -0.243 | 0.1241 | -0.053 | -1.956
-15 | -0.28 | 0.12199 | -0.053 | -2.295
-14.5 | -0.312 | 0.11577 | -0.053 | -2.696
-14 | -0.339 | 0.10823 | -0.053 | -3.136
-13.5 | -0.362 | 0.09888 | -0.055 | -3.657
-13 | -0.378 | 0.09055 | -0.057 | -4.176
-12.5 | -0.389 | 0.08655 | -0.057 | -4.49
-12 | -0.393 | 0.07969 | -0.059 | -4.931
-11.5 | -0.391 | 0.07295 | -0.06 | -5.359
-11 | -0.382 | 0.06819 | -0.061 | -5.609
-10.5 | -0.368 | 0.06348 | -0.063 | -5.795
-10 | -0.348 | 0.05901 | -0.066 | -5.889
-9.5 | -0.321 | 0.05514 | -0.067 | -5.829
-9 | -0.292 | 0.04959 | -0.075 | -5.885
-8.5 | -0.315 | 0.00797 | -0.13 | -39.487
-8 | -0.266 | 0.00762 | -0.131 | -34.829
-7.5 | -0.212 | 0.00741 | -0.132 | -28.639
-7 | -0.157 | 0.00723 | -0.133 | -21.656
-6.5 | -0.099 | 0.00696 | -0.134 | -14.18
-6 | -0.039 | 0.0068 | -0.136 | -5.776
-5.5 | 0.021 | 0.00661 | -0.137 | 3.25
-5 | 0.083 | 0.00646 | -0.138 | 12.867
-4.5 | 0.145 | 0.00634 | -0.139 | 22.91
-4 | 0.208 | 0.00618 | -0.14 | 33.648
-3.5 | 0.271 | 0.00608 | -0.141 | 44.563
-3 | 0.334 | 0.00594 | -0.142 | 56.196
-2.5 | 0.397 | 0.00587 | -0.143 | 67.652
-2 | 0.461 | 0.00561 | -0.144 | 82.05
-1.5 | 0.525 | 0.00556 | -0.145 | 94.505
-1 | 0.588 | 0.00528 | -0.146 | 111.274
-0.5 | 0.651 | 0.00517 | -0.147 | 125.74
0 | 0.712 | 0.00373 | -0.148 | 190.916
0.5 | 0.774 | 0.00348 | -0.149 | 222.274
1 | 0.835 | 0.00423 | -0.15 | 197.694
1.5 | 0.897 | 0.00427 | -0.151 | 209.861
2 | 0.959 | 0.00435 | -0.152 | 220.604
2.5 | 1.02 | 0.00449 | -0.153 | 227.397
3 | 1.072 | 0.00575 | -0.154 | 186.316
3.5 | 1.128 | 0.00656 | -0.154 | 172.006
4 | 1.184 | 0.00739 | -0.155 | 160.111
4.5 | 1.234 | 0.01228 | -0.155 | 100.466
5 | 1.286 | 0.01277 | -0.156 | 100.705
5.5 | 1.336 | 0.01329 | -0.157 | 100.566
6 | 1.383 | 0.01385 | -0.158 | 99.904
6.5 | 1.427 | 0.01442 | -0.159 | 98.981
7 | 1.467 | 0.01509 | -0.16 | 97.23
7.5 | 1.501 | 0.01578 | -0.16 | 95.161
8 | 1.527 | 0.01652 | -0.161 | 92.396
8.5 | 1.545 | 0.01733 | -0.162 | 89.11
9 | 1.554 | 0.01814 | -0.163 | 85.666
9.5 | 1.555 | 0.01903 | -0.164 | 81.714
10 | 1.542 | 0.01995 | -0.164 | 77.294
10.5 | 1.512 | 0.02097 | -0.165 | 72.071
11 | 1.468 | 0.0223 | -0.166 | 65.833
11.5 | 1.412 | 0.02365 | -0.166 | 59.695
12 | 1.343 | 0.02509 | -0.167 | 53.513
12.5 | 1.261 | 0.02683 | -0.167 | 47.012
13 | 1.146 | 0.03345 | -0.163 | 34.267
13.5 | 0.895 | 0.09679 | -0.089 | 9.252
14 | 0.806 | 0.10517 | -0.083 | 7.661
14.5 | 0.713 | 0.11495 | -0.081 | 6.203

## 78. Re 5M Mach 0.25 (2)
BIGFOIL.COM POLAR EXPORT
NACA66A714
NACA66A714 |  |  |  | Cl Max: | 1.7401 | at alpha= | 18 | deg
XFOIL ncrit=9 |  |  |  | L/D Max: | 245.884 | at alpha= | 2.5 | deg
Re: | 5000000 |  |  | Cd Min: | 0.17032 | at alpha= | -18 | deg
Mach: | 0.25 |  |  | Cl=0 at alpha= | -5.6622 | deg
|  |  |  | @ Cl=0.1, Cd= | 0.0063602
|  |  |  | @ Cl=0.4, Cd= | 0.0054725
|  |  |  | @ Cl=0.6, Cd= | 0.0049093
alpha (deg) | Cl | Cd | Cm | Cl/Cd
-18 | -0.2356 | 0.17032 | -0.0976 | -1.3833
-17.5 | -0.2273 | 0.16064 | -0.1019 | -1.415
-17 | -0.2138 | 0.15318 | -0.106 | -1.3957
-16.5 | -0.2076 | 0.14377 | -0.1105 | -1.444
-16 | -0.1943 | 0.13661 | -0.1145 | -1.4223
-15 | -0.5861 | 0.04989 | -0.1627 | -11.7478
-14.5 | -0.666 | 0.03548 | -0.1723 | -18.7711
-14 | -0.7338 | 0.02735 | -0.1704 | -26.83
-13.5 | -0.7955 | 0.02181 | -0.1612 | -36.4741
-13 | -0.7966 | 0.01796 | -0.1555 | -44.3541
-12.5 | -0.768 | 0.01539 | -0.1521 | -49.9025
-12 | -0.7252 | 0.01369 | -0.1498 | -52.973
-11.5 | -0.6782 | 0.01221 | -0.148 | -55.5446
-11 | -0.6244 | 0.01131 | -0.1469 | -55.2078
-10.5 | -0.5697 | 0.01049 | -0.146 | -54.3089
-10 | -0.5112 | 0.01003 | -0.1456 | -50.9671
-9.5 | -0.4519 | 0.00972 | -0.1454 | -46.4918
-9 | -0.3946 | 0.00909 | -0.1452 | -43.4103
-8.5 | -0.3357 | 0.0087 | -0.1451 | -38.5862
-8 | -0.2758 | 0.00846 | -0.1453 | -32.6005
-7.5 | -0.2161 | 0.00814 | -0.1457 | -26.5479
-7 | -0.1567 | 0.00785 | -0.146 | -19.9618
-6 | -0.0404 | 0.00691 | -0.1466 | -5.8466
-5.5 | 0.0194 | 0.00665 | -0.1472 | 2.9173
-5 | 0.079 | 0.00642 | -0.1479 | 12.3053
-4.5 | 0.1387 | 0.00625 | -0.1486 | 22.192
-4 | 0.1987 | 0.00606 | -0.1494 | 32.7888
-3.5 | 0.2589 | 0.00584 | -0.1503 | 44.3322
-3 | 0.3191 | 0.00562 | -0.1512 | 56.7794
-2.5 | 0.3794 | 0.0055 | -0.1522 | 68.9818
-2 | 0.4394 | 0.00542 | -0.1531 | 81.0701
-1.5 | 0.4991 | 0.00532 | -0.154 | 93.8158
-1 | 0.5592 | 0.00521 | -0.1551 | 107.3321
-0.5 | 0.6189 | 0.00477 | -0.1563 | 129.7484
0 | 0.6774 | 0.00403 | -0.1576 | 168.0893
0.5 | 0.736 | 0.00371 | -0.1585 | 198.3827
1 | 0.797 | 0.00371 | -0.1597 | 214.8248
1.5 | 0.8568 | 0.00376 | -0.1606 | 227.8723
2 | 0.916 | 0.00385 | -0.1613 | 237.9221
2.5 | 0.9737 | 0.00396 | -0.1617 | 245.8838
3 | 1.0193 | 0.00443 | -0.1596 | 230.0903
3.5 | 1.0067 | 0.006 | -0.1455 | 167.7833
4 | 1.005 | 0.00731 | -0.1342 | 137.4829
4.5 | 1.0064 | 0.00891 | -0.1242 | 112.9517
5 | 1.0178 | 0.01045 | -0.1165 | 97.3971
5.5 | 1.033 | 0.01207 | -0.1098 | 85.5841
6 | 1.0534 | 0.01363 | -0.1042 | 77.2854
6.5 | 1.0845 | 0.01484 | -0.1004 | 73.0795
7 | 1.1238 | 0.01571 | -0.098 | 71.5341
7.5 | 1.1631 | 0.01662 | -0.0957 | 69.9819
8 | 1.2016 | 0.01761 | -0.0932 | 68.234
8.5 | 1.2408 | 0.01861 | -0.091 | 66.6738
9 | 1.279 | 0.01968 | -0.0886 | 64.9898
9.5 | 1.3147 | 0.02097 | -0.0859 | 62.6943
10 | 1.3527 | 0.02214 | -0.0837 | 61.0976
10.5 | 1.3891 | 0.02346 | -0.0813 | 59.2114
11 | 1.4241 | 0.02491 | -0.0787 | 57.1698
12 | 1.4924 | 0.02807 | -0.0737 | 53.1671
12.5 | 1.5225 | 0.02961 | -0.0707 | 51.4184
13 | 1.5521 | 0.03171 | -0.068 | 48.9467
13.5 | 1.5825 | 0.03381 | -0.0655 | 46.8057
14 | 1.611 | 0.03615 | -0.063 | 44.5643
14.5 | 1.6368 | 0.03878 | -0.0604 | 42.2073
15 | 1.6607 | 0.04166 | -0.0578 | 39.8632
15.5 | 1.6836 | 0.04475 | -0.0554 | 37.6223
16 | 1.7018 | 0.04839 | -0.053 | 35.1684
16.5 | 1.713 | 0.05284 | -0.0505 | 32.4186
17 | 1.7268 | 0.05727 | -0.0485 | 30.1519
17.5 | 1.7356 | 0.06241 | -0.0468 | 27.8096
18 | 1.7401 | 0.06829 | -0.0456 | 25.481
18.5 | 1.7401 | 0.075 | -0.0449 | 23.2013
19 | 1.7347 | 0.08269 | -0.0451 | 20.9784
19.5 | 1.7216 | 0.09182 | -0.0463 | 18.7497
20 | 1.7047 | 0.10185 | -0.0487 | 16.7374

## 79. Re 5M Mach 0.50 (1)
BIGFOIL.COM POLAR EXPORT
NACA66A714
NACA66A714 |  |  |  | Cl Max: | 1.504 | at alpha= | 6.5 | deg
JavaFoil+Calcfoil stall+Eppler ext transition |  |  |  | L/D Max: | 228.199 | at alpha= | 2.5 | deg
Re: | 5000000 |  |  | Cd Min: | 0.00443 | at alpha= | 0 | deg
Mach: | 0.5 |  |  | Cl=0 at alpha= | -5.6769 | deg
|  |  |  | @ Cl=0.1, Cd= | 0.0069239
|  |  |  | @ Cl=0.4, Cd= | 0.0058114
|  |  |  | @ Cl=0.6, Cd= | 0.0059233
alpha (deg) | Cl | Cd | Cm | Cl/Cd
-20 | -0.797 | 0.15671 | -0.065 | -5.086
-19.5 | -0.769 | 0.15292 | -0.065 | -5.032
-19 | -0.742 | 0.14825 | -0.066 | -5.006
-18.5 | -0.715 | 0.14369 | -0.067 | -4.974
-18 | -0.688 | 0.14151 | -0.068 | -4.859
-17.5 | -0.659 | 0.13631 | -0.066 | -4.832
-17 | -0.631 | 0.13168 | -0.065 | -4.789
-16.5 | -0.603 | 0.12522 | -0.066 | -4.816
-16 | -0.575 | 0.1213 | -0.066 | -4.744
-15.5 | -0.548 | 0.11515 | -0.067 | -4.758
-15 | -0.52 | 0.11204 | -0.068 | -4.644
-14.5 | -0.492 | 0.11067 | -0.066 | -4.444
-14 | -0.464 | 0.09964 | -0.067 | -4.657
-13.5 | -0.436 | 0.09212 | -0.068 | -4.737
-13 | -0.409 | 0.08445 | -0.069 | -4.84
-12.5 | -0.381 | 0.0787 | -0.069 | -4.84
-12 | -0.353 | 0.07396 | -0.071 | -4.777
-11.5 | -0.326 | 0.06846 | -0.073 | -4.758
-11 | -0.298 | 0.06411 | -0.076 | -4.655
-10.5 | -0.269 | 0.07333 | -0.066 | -3.664
-10 | -0.241 | 0.0666 | -0.067 | -3.618
-9.5 | -0.213 | 0.06044 | -0.068 | -3.526
-9 | -0.185 | 0.05621 | -0.07 | -3.297
-8.5 | -0.158 | 0.05204 | -0.071 | -3.027
-8 | -0.129 | 0.05295 | -0.069 | -2.444
-7.5 | -0.145 | 0.05005 | -0.067 | -2.888
-7 | -0.124 | 0.04485 | -0.067 | -2.768
-6.5 | -0.083 | 0.0413 | -0.074 | -2.006
-6 | -0.042 | 0.00741 | -0.152 | -5.678
-5.5 | 0.023 | 0.00724 | -0.153 | 3.224
-5 | 0.091 | 0.00695 | -0.154 | 13.107
-4.5 | 0.16 | 0.00675 | -0.155 | 23.744
-4 | 0.23 | 0.00618 | -0.156 | 37.284
-3.5 | 0.301 | 0.00599 | -0.157 | 50.303
-3 | 0.372 | 0.00563 | -0.158 | 66.13
-2.5 | 0.443 | 0.00609 | -0.16 | 72.796
-2 | 0.514 | 0.00601 | -0.161 | 85.626
-1.5 | 0.587 | 0.00594 | -0.162 | 98.874
-1 | 0.657 | 0.00585 | -0.163 | 112.267
-0.5 | 0.727 | 0.00584 | -0.164 | 124.531
0 | 0.792 | 0.00443 | -0.165 | 178.938
0.5 | 0.861 | 0.00451 | -0.166 | 190.787
1 | 0.93 | 0.00457 | -0.167 | 203.667
1.5 | 0.998 | 0.00465 | -0.168 | 214.546
2 | 1.067 | 0.00475 | -0.169 | 224.71
2.5 | 1.135 | 0.00497 | -0.17 | 228.199
3 | 1.189 | 0.0069 | -0.171 | 172.405
3.5 | 1.25 | 0.00789 | -0.172 | 158.535
4 | 1.31 | 0.00909 | -0.172 | 144.137
4.5 | 1.362 | 0.01472 | -0.173 | 92.491
5 | 1.412 | 0.01549 | -0.174 | 91.153
5.5 | 1.455 | 0.01629 | -0.175 | 89.333
6 | 1.487 | 0.0173 | -0.176 | 85.982
6.5 | 1.504 | 0.01832 | -0.177 | 82.07
7 | 1.495 | 0.01953 | -0.177 | 76.573
7.5 | 1.428 | 0.02106 | -0.178 | 67.824
8 | 0.748 | 0.05545 | -0.086 | 13.49
8.5 | 0.936 | 0.02362 | -0.18 | 39.624
9 | 0.799 | 0.06536 | -0.08 | 12.232
9.5 | 0.999 | 0.02534 | -0.182 | 39.423
10 | 1.029 | 0.02735 | -0.182 | 37.625
10.5 | 0.881 | 0.07347 | -0.093 | 11.995
11 | 0.906 | 0.08297 | -0.09 | 10.922
11.5 | 1.12 | 0.03068 | -0.184 | 36.515

## 80. Re 5M Mach 0.50 (2)
BIGFOIL.COM POLAR EXPORT
NACA66A714
NACA66A714 |  |  |  | Cl Max: | 1.4405 | at alpha= | 11 | deg
XFOIL ncrit=9 |  |  |  | L/D Max: | 254.403 | at alpha= | 3 | deg
Re: | 5000000 |  |  | Cd Min: | 0.16517 | at alpha= | 16 | deg
Mach: | 0.5 |  |  | Cl=0 at alpha= | -99 | deg
|  |  |  | @ Cl=0.1, Cd= | 0.00464
|  |  |  | @ Cl=0.4, Cd= | 0.00464
|  |  |  | @ Cl=0.6, Cd= | 0.00464
alpha (deg) | Cl | Cd | Cm | Cl/Cd
0 | 0.7647 | 0.00464 | -0.1768 | 164.806
0.5 | 0.8321 | 0.004 | -0.1782 | 208.025
1 | 0.9003 | 0.00403 | -0.179 | 223.3995
1.5 | 0.9652 | 0.00414 | -0.1791 | 233.1401
2 | 1.0327 | 0.00422 | -0.1796 | 244.7156
2.5 | 1.0939 | 0.00436 | -0.1787 | 250.8945
3 | 1.1499 | 0.00452 | -0.1765 | 254.4027
3.5 | 1.1214 | 0.006 | -0.1576 | 186.9
4 | 1.0878 | 0.00853 | -0.1396 | 127.5264
4.5 | 1.0688 | 0.01122 | -0.1255 | 95.2585
5 | 1.064 | 0.01384 | -0.1145 | 76.8786
6 | 1.0756 | 0.01929 | -0.0975 | 55.7595
6.5 | 1.1076 | 0.0212 | -0.0928 | 52.2453
7 | 1.1511 | 0.02267 | -0.0897 | 50.7764
7.5 | 1.1958 | 0.02416 | -0.0866 | 49.495
8 | 1.239 | 0.02581 | -0.0832 | 48.0046
8.5 | 1.2817 | 0.02761 | -0.0797 | 46.4216
9 | 1.3222 | 0.02964 | -0.0759 | 44.6086
9.5 | 1.3591 | 0.03201 | -0.0718 | 42.4586
10 | 1.3937 | 0.0347 | -0.0674 | 40.1643
10.5 | 1.4221 | 0.03801 | -0.0627 | 37.4138
11 | 1.4405 | 0.04225 | -0.0574 | 34.0947
11.5 | 1.4374 | 0.04844 | -0.0516 | 29.6738
12 | 1.4274 | 0.05575 | -0.0464 | 25.6036
12.5 | 1.4058 | 0.06502 | -0.0428 | 21.621
13 | 1.3718 | 0.07665 | -0.042 | 17.8969
13.5 | 1.3358 | 0.08978 | -0.0442 | 14.8786
14 | 1.3 | 0.10414 | -0.0495 | 12.4832
14.5 | 1.2679 | 0.1192 | -0.0573 | 10.6367
15 | 1.2402 | 0.13487 | -0.0672 | 9.1955
16 | 1.199 | 0.16517 | -0.0869 | 7.2592

## 81. Re 6M Mach 0.00 (1)
BIGFOIL.COM POLAR EXPORT
NACA66A714
NACA66A714 |  |  |  | Cl Max: | 1.584 | at alpha= | 10 | deg
JavaFoil+Calcfoil stall+Eppler ext transition |  |  |  | L/D Max: | 267.766 | at alpha= | 2 | deg
Re: | 6000000 |  |  | Cd Min: | 0.00347 | at alpha= | 2 | deg
Mach: | 0 |  |  | Cl=0 at alpha= | -5.678 | deg
|  |  |  | @ Cl=0.1, Cd= | 0.0061062
|  |  |  | @ Cl=0.4, Cd= | 0.0056303
|  |  |  | @ Cl=0.6, Cd= | 0.0052346
alpha (deg) | Cl | Cd | Cm | Cl/Cd
-19.5 | -0.42 | 0.16528 | -0.049 | -2.542
-19 | -0.432 | 0.15978 | -0.049 | -2.706
-18.5 | -0.444 | 0.15258 | -0.05 | -2.91
-18 | -0.455 | 0.14286 | -0.05 | -3.186
-17.5 | -0.466 | 0.13603 | -0.051 | -3.423
-17 | -0.475 | 0.12992 | -0.052 | -3.656
-16.5 | -0.483 | 0.12323 | -0.052 | -3.921
-16 | -0.49 | 0.11761 | -0.053 | -4.165
-15.5 | -0.495 | 0.10918 | -0.054 | -4.531
-15 | -0.497 | 0.10392 | -0.054 | -4.787
-14.5 | -0.498 | 0.09956 | -0.055 | -5.002
-14 | -0.496 | 0.09311 | -0.056 | -5.324
-13.5 | -0.491 | 0.08813 | -0.057 | -5.568
-13 | -0.482 | 0.08367 | -0.058 | -5.765
-12.5 | -0.471 | 0.07824 | -0.059 | -6.021
-12 | -0.456 | 0.07332 | -0.061 | -6.221
-11.5 | -0.438 | 0.06881 | -0.062 | -6.361
-11 | -0.417 | 0.06306 | -0.067 | -6.606
-10.5 | -0.394 | 0.056 | -0.075 | -7.034
-10 | -0.441 | 0.00866 | -0.122 | -50.952
-9.5 | -0.405 | 0.00807 | -0.124 | -50.192
-9 | -0.361 | 0.00778 | -0.125 | -46.365
-8.5 | -0.313 | 0.00745 | -0.126 | -42.049
-8 | -0.262 | 0.00726 | -0.127 | -36.152
-7.5 | -0.209 | 0.00704 | -0.128 | -29.661
-7 | -0.153 | 0.00678 | -0.129 | -22.621
-6.5 | -0.096 | 0.00661 | -0.13 | -14.582
-6 | -0.038 | 0.00643 | -0.131 | -5.949
-5.5 | 0.021 | 0.00627 | -0.132 | 3.336
-5 | 0.081 | 0.00616 | -0.133 | 13.096
-4.5 | 0.141 | 0.00599 | -0.134 | 23.543
-4 | 0.202 | 0.00594 | -0.136 | 33.935
-3.5 | 0.263 | 0.00584 | -0.137 | 44.969
-3 | 0.324 | 0.00573 | -0.138 | 56.454
-2.5 | 0.385 | 0.00565 | -0.139 | 68.151
-2 | 0.446 | 0.00557 | -0.14 | 80.026
-1.5 | 0.509 | 0.00558 | -0.141 | 91.111
-1 | 0.569 | 0.00526 | -0.142 | 108.233
-0.5 | 0.63 | 0.00521 | -0.143 | 120.89
0 | 0.69 | 0.0038 | -0.144 | 181.747
0.5 | 0.75 | 0.00356 | -0.145 | 210.748
1 | 0.81 | 0.0036 | -0.146 | 224.864
1.5 | 0.87 | 0.00365 | -0.147 | 238.475
2 | 0.93 | 0.00347 | -0.148 | 267.766
2.5 | 0.987 | 0.00544 | -0.148 | 181.37
3 | 1.039 | 0.00606 | -0.149 | 171.304
3.5 | 1.094 | 0.00674 | -0.15 | 162.3
4 | 1.149 | 0.00746 | -0.15 | 154.017
4.5 | 1.202 | 0.00821 | -0.151 | 146.427
5 | 1.251 | 0.01179 | -0.152 | 106.075
5.5 | 1.301 | 0.01223 | -0.152 | 106.334
6 | 1.349 | 0.01271 | -0.153 | 106.148
6.5 | 1.394 | 0.01322 | -0.154 | 105.481
7 | 1.437 | 0.01375 | -0.155 | 104.524
7.5 | 1.475 | 0.01433 | -0.156 | 102.978
8 | 1.508 | 0.01492 | -0.157 | 101.083
8.5 | 1.535 | 0.01561 | -0.157 | 98.336
9 | 1.558 | 0.01627 | -0.158 | 95.732
9.5 | 1.575 | 0.01689 | -0.159 | 93.257
10 | 1.584 | 0.01762 | -0.16 | 89.9
10.5 | 1.582 | 0.01844 | -0.16 | 85.797
11 | 1.573 | 0.01928 | -0.161 | 81.55
11.5 | 1.556 | 0.02021 | -0.162 | 77.009
12 | 1.533 | 0.02122 | -0.162 | 72.278
12.5 | 1.504 | 0.02228 | -0.163 | 67.514
13 | 1.471 | 0.02342 | -0.163 | 62.784
13.5 | 1.432 | 0.0247 | -0.164 | 57.964
14 | 1.389 | 0.02582 | -0.164 | 53.814
14.5 | 1.342 | 0.02754 | -0.165 | 48.733
15 | 1.293 | 0.02911 | -0.165 | 44.426

## 82. Re 6M Mach 0.00 (2)
BIGFOIL.COM POLAR EXPORT
NACA66A714
NACA66A714 |  |  |  | Cl Max: | 1.8405 | at alpha= | 20 | deg
XFOIL ncrit=9 |  |  |  | L/D Max: | 247.81 | at alpha= | 2.5 | deg
Re: | 6000000 |  |  | Cd Min: | 0.06452 | at alpha= | 20 | deg
Mach: | 0 |  |  | Cl=0 at alpha= | -5.6707 | deg
|  |  |  | @ Cl=0.1, Cd= | 0.0059137
|  |  |  | @ Cl=0.4, Cd= | 0.0051896
|  |  |  | @ Cl=0.6, Cd= | 0.0045591
alpha (deg) | Cl | Cd | Cm | Cl/Cd
-20 | -1.0126 | 0.04964 | -0.1476 | -20.3989
-19.5 | -1.0715 | 0.03706 | -0.1551 | -28.9126
-19 | -1.0918 | 0.03121 | -0.1561 | -34.9824
-18.5 | -1.0974 | 0.02726 | -0.1554 | -40.2568
-18 | -1.0929 | 0.02441 | -0.1537 | -44.7726
-17.5 | -1.0861 | 0.02198 | -0.1513 | -49.4131
-17 | -1.0753 | 0.02007 | -0.1483 | -53.5775
-16.5 | -1.0639 | 0.01849 | -0.1442 | -57.5392
-16 | -1.0476 | 0.01734 | -0.1396 | -60.4152
-15.5 | -1.0188 | 0.01592 | -0.1371 | -63.995
-15 | -0.9832 | 0.0147 | -0.1354 | -66.8844
-14.5 | -0.9422 | 0.01368 | -0.1344 | -68.8743
-14 | -0.8967 | 0.01288 | -0.1338 | -69.6196
-13.5 | -0.8501 | 0.01209 | -0.1334 | -70.3143
-13 | -0.8029 | 0.01129 | -0.133 | -71.116
-12.5 | -0.7526 | 0.01067 | -0.133 | -70.5342
-12 | -0.701 | 0.01018 | -0.1332 | -68.8605
-11.5 | -0.6492 | 0.00961 | -0.1333 | -67.5546
-11 | -0.5958 | 0.00923 | -0.1337 | -64.5504
-10.5 | -0.5413 | 0.00889 | -0.1342 | -60.8886
-10 | -0.4863 | 0.0086 | -0.1348 | -56.5465
-9.5 | -0.432 | 0.00819 | -0.1352 | -52.7473
-9 | -0.3767 | 0.00784 | -0.1358 | -48.0485
-8.5 | -0.3208 | 0.0076 | -0.1365 | -42.2105
-8 | -0.2643 | 0.00737 | -0.1373 | -35.8616
-7.5 | -0.2075 | 0.00715 | -0.1381 | -29.021
-7 | -0.1507 | 0.00696 | -0.1389 | -21.6523
-6.5 | -0.0937 | 0.0068 | -0.1397 | -13.7794
-6 | -0.0378 | 0.00634 | -0.1404 | -5.9621
-5.5 | 0.0196 | 0.00614 | -0.1413 | 3.1922
-5 | 0.0769 | 0.00597 | -0.1421 | 12.8811
-4.5 | 0.1343 | 0.00583 | -0.143 | 23.036
-4 | 0.1925 | 0.00566 | -0.144 | 34.0106
-3.5 | 0.2507 | 0.00552 | -0.1451 | 45.4167
-3 | 0.3086 | 0.00533 | -0.146 | 57.8987
-2.5 | 0.3666 | 0.00523 | -0.147 | 70.0956
-2 | 0.4244 | 0.00516 | -0.148 | 82.2481
-1.5 | 0.4824 | 0.00506 | -0.149 | 95.336
-1 | 0.5409 | 0.00492 | -0.1501 | 109.939
-0.5 | 0.5979 | 0.00458 | -0.1511 | 130.5459
0 | 0.6543 | 0.00402 | -0.1523 | 162.7612
0.5 | 0.7121 | 0.00346 | -0.1536 | 205.8092
1 | 0.7701 | 0.00348 | -0.1546 | 221.2931
1.5 | 0.8275 | 0.00355 | -0.1555 | 233.0986
2 | 0.8851 | 0.0036 | -0.1564 | 245.8611
2.5 | 0.9392 | 0.00379 | -0.1566 | 247.81
3 | 0.9614 | 0.00512 | -0.1503 | 187.7734
3.5 | 0.9738 | 0.00625 | -0.142 | 155.808
4 | 0.9806 | 0.00721 | -0.1326 | 136.0055
4.5 | 0.9868 | 0.00856 | -0.1237 | 115.2804
5 | 1.0087 | 0.00966 | -0.1181 | 104.4203
5.5 | 1.0296 | 0.01089 | -0.1126 | 94.5455
6 | 1.054 | 0.01212 | -0.1078 | 86.9637
6.5 | 1.0888 | 0.01297 | -0.105 | 83.9476
7 | 1.1279 | 0.01368 | -0.103 | 82.4488
7.5 | 1.1663 | 0.0144 | -0.1009 | 80.9931
8 | 1.2043 | 0.01519 | -0.0988 | 79.2824
8.5 | 1.2419 | 0.01599 | -0.0968 | 77.6673
9 | 1.2797 | 0.01683 | -0.0948 | 76.0368
9.5 | 1.3146 | 0.01783 | -0.0925 | 73.7297
10 | 1.3518 | 0.01873 | -0.0907 | 72.173
10.5 | 1.3876 | 0.01973 | -0.0887 | 70.3294
11 | 1.4214 | 0.02089 | -0.0865 | 68.0421
11.5 | 1.4543 | 0.02211 | -0.0844 | 65.7757
12 | 1.4888 | 0.02327 | -0.0825 | 63.9794
12.5 | 1.521 | 0.02454 | -0.0804 | 61.9804
13 | 1.5511 | 0.02573 | -0.0781 | 60.2837
13.5 | 1.5791 | 0.02745 | -0.0758 | 57.5264
14 | 1.6098 | 0.02905 | -0.0739 | 55.4148
14.5 | 1.6384 | 0.03082 | -0.072 | 53.1603
15 | 1.6666 | 0.03265 | -0.0701 | 51.0444
15.5 | 1.6914 | 0.03481 | -0.0681 | 48.5895
16 | 1.7134 | 0.03726 | -0.0659 | 45.985
16.5 | 1.737 | 0.03963 | -0.0641 | 43.8304
17 | 1.7593 | 0.04217 | -0.0624 | 41.7192
17.5 | 1.777 | 0.04522 | -0.0605 | 39.2968
18 | 1.7927 | 0.04853 | -0.0588 | 36.94
18.5 | 1.806 | 0.0522 | -0.0571 | 34.5977
19 | 1.8201 | 0.05591 | -0.0558 | 32.5541
19.5 | 1.8316 | 0.06 | -0.0547 | 30.5267
20 | 1.8405 | 0.06452 | -0.0538 | 28.526

## 83. Re 6M Mach 0.10 (1)
BIGFOIL.COM POLAR EXPORT
NACA66A714
NACA66A714 |  |  |  | Cl Max: | 1.58 | at alpha= | 10 | deg
JavaFoil+Calcfoil stall+Eppler ext transition |  |  |  | L/D Max: | 238.956 | at alpha= | 1.5 | deg
Re: | 6000000 |  |  | Cd Min: | 0.00357 | at alpha= | 0 | deg
Mach: | 0.1 |  |  | Cl=0 at alpha= | -5.678 | deg
|  |  |  | @ Cl=0.1, Cd= | 0.0061226
|  |  |  | @ Cl=0.4, Cd= | 0.0056687
|  |  |  | @ Cl=0.6, Cd= | 0.0052662
alpha (deg) | Cl | Cd | Cm | Cl/Cd
-19 | -0.389 | 0.16278 | -0.05 | -2.389
-18.5 | -0.403 | 0.15596 | -0.05 | -2.584
-18 | -0.417 | 0.14821 | -0.05 | -2.812
-17.5 | -0.43 | 0.14006 | -0.051 | -3.069
-17 | -0.442 | 0.13231 | -0.052 | -3.341
-16.5 | -0.453 | 0.12574 | -0.052 | -3.603
-16 | -0.463 | 0.11704 | -0.053 | -3.953
-15.5 | -0.47 | 0.11356 | -0.054 | -4.143
-15 | -0.476 | 0.10767 | -0.054 | -4.422
-14.5 | -0.479 | 0.09947 | -0.055 | -4.82
-14 | -0.48 | 0.09406 | -0.056 | -5.103
-13.5 | -0.478 | 0.0895 | -0.057 | -5.336
-13 | -0.472 | 0.08328 | -0.059 | -5.669
-12.5 | -0.463 | 0.07869 | -0.059 | -5.88
-12 | -0.45 | 0.07351 | -0.061 | -6.118
-11.5 | -0.433 | 0.06893 | -0.063 | -6.284
-11 | -0.413 | 0.06448 | -0.065 | -6.397
-10.5 | -0.39 | 0.05793 | -0.072 | -6.736
-10 | -0.437 | 0.00897 | -0.121 | -48.771
-9.5 | -0.404 | 0.0081 | -0.124 | -49.941
-9 | -0.361 | 0.00785 | -0.125 | -45.988
-8.5 | -0.314 | 0.00751 | -0.127 | -41.751
-8 | -0.263 | 0.00728 | -0.128 | -36.122
-7.5 | -0.209 | 0.00703 | -0.129 | -29.787
-7 | -0.154 | 0.00683 | -0.13 | -22.535
-6.5 | -0.097 | 0.00666 | -0.131 | -14.532
-6 | -0.038 | 0.00647 | -0.132 | -5.932
-5.5 | 0.021 | 0.00631 | -0.133 | 3.327
-5 | 0.081 | 0.00616 | -0.134 | 13.158
-4.5 | 0.142 | 0.00604 | -0.135 | 23.431
-4 | 0.203 | 0.00592 | -0.136 | 34.206
-3.5 | 0.264 | 0.00581 | -0.137 | 45.448
-3 | 0.325 | 0.00574 | -0.138 | 56.644
-2.5 | 0.387 | 0.00569 | -0.139 | 67.972
-2 | 0.448 | 0.00559 | -0.141 | 80.25
-1.5 | 0.511 | 0.00556 | -0.142 | 91.861
-1 | 0.572 | 0.00528 | -0.142 | 108.351
-0.5 | 0.633 | 0.00525 | -0.143 | 120.516
0 | 0.693 | 0.00357 | -0.144 | 194.31
0.5 | 0.754 | 0.00357 | -0.145 | 211.132
1 | 0.814 | 0.00361 | -0.146 | 225.458
1.5 | 0.874 | 0.00366 | -0.147 | 238.956
2 | 0.934 | 0.00425 | -0.148 | 220.014
2.5 | 0.991 | 0.00547 | -0.149 | 181.316
3 | 1.044 | 0.00611 | -0.15 | 170.791
3.5 | 1.099 | 0.00678 | -0.15 | 162.119
4 | 1.154 | 0.00754 | -0.151 | 153.162
4.5 | 1.208 | 0.00827 | -0.152 | 145.96
5 | 1.257 | 0.01188 | -0.152 | 105.77
5.5 | 1.307 | 0.01233 | -0.153 | 105.994
6 | 1.354 | 0.0128 | -0.154 | 105.809
6.5 | 1.399 | 0.01333 | -0.155 | 104.964
7 | 1.442 | 0.01389 | -0.156 | 103.837
7.5 | 1.48 | 0.01448 | -0.157 | 102.202
8 | 1.512 | 0.01509 | -0.157 | 100.201
8.5 | 1.538 | 0.01577 | -0.158 | 97.54
9 | 1.559 | 0.01646 | -0.159 | 94.715
9.5 | 1.574 | 0.01709 | -0.16 | 92.109
10 | 1.58 | 0.01782 | -0.16 | 88.668
10.5 | 1.575 | 0.01873 | -0.161 | 84.107
11 | 1.562 | 0.01957 | -0.162 | 79.807
11.5 | 1.541 | 0.02063 | -0.162 | 74.714
12 | 1.513 | 0.02173 | -0.163 | 69.653
12.5 | 1.48 | 0.02281 | -0.163 | 64.869
13 | 1.44 | 0.02408 | -0.164 | 59.802
13.5 | 1.395 | 0.02524 | -0.165 | 55.266
14 | 1.346 | 0.02681 | -0.165 | 50.191
14.5 | 1.293 | 0.02825 | -0.165 | 45.782
15 | 1.237 | 0.03037 | -0.166 | 40.717

## 84. Re 6M Mach 0.10 (2)
BIGFOIL.COM POLAR EXPORT
NACA66A714
NACA66A714 |  |  |  | Cl Max: | 1.8305 | at alpha= | 20 | deg
XFOIL ncrit=9 |  |  |  | L/D Max: | 248.632 | at alpha= | 2.5 | deg
Re: | 6000000 |  |  | Cd Min: | 0.06849 | at alpha= | 20 | deg
Mach: | 0.1 |  |  | Cl=0 at alpha= | -5.669 | deg
|  |  |  | @ Cl=0.1, Cd= | 0.0059408
|  |  |  | @ Cl=0.4, Cd= | 0.0052076
|  |  |  | @ Cl=0.6, Cd= | 0.0046181
alpha (deg) | Cl | Cd | Cm | Cl/Cd
-19 | -0.9905 | 0.04249 | -0.1561 | -23.3114
-18.5 | -1.0286 | 0.03384 | -0.1599 | -30.396
-18 | -1.0391 | 0.02919 | -0.1598 | -35.5978
-17.5 | -1.0493 | 0.02522 | -0.158 | -41.6059
-17 | -1.0482 | 0.0224 | -0.1551 | -46.7946
-16.5 | -1.0406 | 0.02027 | -0.1517 | -51.337
-16 | -1.0303 | 0.01866 | -0.1471 | -55.2144
-15.5 | -1.011 | 0.01742 | -0.1427 | -58.0367
-15 | -0.9803 | 0.01599 | -0.1402 | -61.3071
-14.5 | -0.9454 | 0.01451 | -0.1382 | -65.1551
-14 | -0.9025 | 0.01346 | -0.1371 | -67.0505
-13.5 | -0.856 | 0.01262 | -0.1363 | -67.8288
-13 | -0.808 | 0.01181 | -0.1358 | -68.4166
-12.5 | -0.7593 | 0.01096 | -0.1354 | -69.2792
-11.5 | -0.655 | 0.00983 | -0.1353 | -66.6328
-10.5 | -0.5465 | 0.009 | -0.1358 | -60.7222
-10 | -0.491 | 0.0087 | -0.1362 | -56.4368
-9.5 | -0.4354 | 0.00835 | -0.1367 | -52.1437
-9 | -0.3801 | 0.00793 | -0.1371 | -47.9319
-8.5 | -0.3237 | 0.00768 | -0.1377 | -42.1484
-8 | -0.2666 | 0.00743 | -0.1384 | -35.8816
-7.5 | -0.2093 | 0.00721 | -0.1391 | -29.0291
-7 | -0.1522 | 0.00701 | -0.1399 | -21.7118
-6.5 | -0.0946 | 0.00683 | -0.1407 | -13.8507
-6 | -0.0382 | 0.00637 | -0.1413 | -5.9969
-5.5 | 0.0195 | 0.00617 | -0.1422 | 3.1605
-5 | 0.0772 | 0.006 | -0.143 | 12.8667
-4.5 | 0.135 | 0.00585 | -0.1439 | 23.0769
-4 | 0.1936 | 0.00567 | -0.1449 | 34.1446
-3.5 | 0.2521 | 0.00553 | -0.1459 | 45.5877
-3 | 0.3103 | 0.00534 | -0.1469 | 58.1086
-2.5 | 0.3686 | 0.00524 | -0.1479 | 70.3435
-2 | 0.4268 | 0.00518 | -0.1488 | 82.3938
-1.5 | 0.4852 | 0.00506 | -0.1498 | 95.8893
-1 | 0.5441 | 0.00494 | -0.1509 | 110.1417
-0.5 | 0.6014 | 0.00461 | -0.1519 | 130.4555
0 | 0.6582 | 0.00404 | -0.1531 | 162.9208
0.5 | 0.7163 | 0.00347 | -0.1545 | 206.4265
1 | 0.7746 | 0.00349 | -0.1555 | 221.9484
1.5 | 0.8324 | 0.00356 | -0.1563 | 233.8202
2 | 0.8903 | 0.00361 | -0.1572 | 246.6205
2.5 | 0.9448 | 0.0038 | -0.1574 | 248.6316
3 | 0.9666 | 0.00511 | -0.151 | 189.1585
3.5 | 0.9763 | 0.00623 | -0.142 | 156.7095
4 | 0.9831 | 0.00724 | -0.1326 | 135.7873
4.5 | 0.988 | 0.00865 | -0.1234 | 114.2197
5 | 1.0095 | 0.00978 | -0.1177 | 103.2209
5.5 | 1.0298 | 0.01106 | -0.1121 | 93.1103
6 | 1.0539 | 0.01233 | -0.1072 | 85.4745
6.5 | 1.09 | 0.01316 | -0.1046 | 82.8267
7 | 1.1281 | 0.01393 | -0.1023 | 80.9835
7.5 | 1.1678 | 0.01463 | -0.1004 | 79.8223
8 | 1.2048 | 0.01548 | -0.0981 | 77.8295
8.5 | 1.2437 | 0.01627 | -0.0961 | 76.4413
9 | 1.2814 | 0.01714 | -0.0941 | 74.7608
9.5 | 1.3166 | 0.01817 | -0.0918 | 72.4601
10 | 1.3545 | 0.01908 | -0.0899 | 70.9906
10.5 | 1.3895 | 0.02017 | -0.0877 | 68.8894
11 | 1.4242 | 0.02133 | -0.0856 | 66.7698
11.5 | 1.4568 | 0.02262 | -0.0833 | 64.4032
12 | 1.4922 | 0.02379 | -0.0814 | 62.7238
12.5 | 1.5238 | 0.02518 | -0.0792 | 60.5163
14 | 1.6123 | 0.0299 | -0.0724 | 53.9231
14.5 | 1.6422 | 0.03166 | -0.0705 | 51.8699
15 | 1.6684 | 0.03374 | -0.0684 | 49.4487
15.5 | 1.6922 | 0.03609 | -0.0661 | 46.8883
16 | 1.7167 | 0.03844 | -0.0642 | 44.6592
16.5 | 1.7386 | 0.04107 | -0.0622 | 42.3326
17 | 1.7579 | 0.04401 | -0.0602 | 39.9432
17.5 | 1.7738 | 0.04738 | -0.0582 | 37.4377
18 | 1.7897 | 0.05084 | -0.0565 | 35.2026
18.5 | 1.8061 | 0.05437 | -0.0551 | 33.2187
19 | 1.8182 | 0.05849 | -0.0537 | 31.0857
19.5 | 1.8259 | 0.0632 | -0.0526 | 28.8908
20 | 1.8305 | 0.06849 | -0.0518 | 26.7265

## 85. Re 6M Mach 0.25 (1)
BIGFOIL.COM POLAR EXPORT
NACA66A714
NACA66A714 |  |  |  | Cl Max: | 1.556 | at alpha= | 9.5 | deg
JavaFoil+Calcfoil stall+Eppler ext transition |  |  |  | L/D Max: | 247.075 | at alpha= | 1 | deg
Re: | 6000000 |  |  | Cd Min: | 0.00338 | at alpha= | 1 | deg
Mach: | 0.25 |  |  | Cl=0 at alpha= | -5.675 | deg
|  |  |  | @ Cl=0.1, Cd= | 0.0062452
|  |  |  | @ Cl=0.4, Cd= | 0.0057377
|  |  |  | @ Cl=0.6, Cd= | 0.0053171
alpha (deg) | Cl | Cd | Cm | Cl/Cd
-17 | -0.067 | 0.13897 | -0.053 | -0.48
-16.5 | -0.142 | 0.13567 | -0.053 | -1.048
-16 | -0.199 | 0.1259 | -0.054 | -1.582
-15.5 | -0.243 | 0.12228 | -0.054 | -1.986
-15 | -0.28 | 0.12024 | -0.053 | -2.329
-14.5 | -0.312 | 0.11208 | -0.053 | -2.785
-14 | -0.339 | 0.10691 | -0.054 | -3.175
-13.5 | -0.362 | 0.09787 | -0.056 | -3.695
-13 | -0.378 | 0.08959 | -0.057 | -4.221
-12.5 | -0.389 | 0.08447 | -0.058 | -4.601
-12 | -0.393 | 0.07899 | -0.059 | -4.976
-11.5 | -0.391 | 0.07223 | -0.06 | -5.413
-11 | -0.382 | 0.06773 | -0.061 | -5.647
-10.5 | -0.368 | 0.06257 | -0.064 | -5.884
-10 | -0.348 | 0.0583 | -0.067 | -5.967
-9.5 | -0.322 | 0.05368 | -0.071 | -6.007
-9 | -0.357 | 0.00761 | -0.128 | -46.863
-8.5 | -0.315 | 0.00771 | -0.13 | -40.845
-8 | -0.266 | 0.00742 | -0.131 | -35.785
-7.5 | -0.212 | 0.0072 | -0.132 | -29.484
-7 | -0.157 | 0.00703 | -0.133 | -22.263
-6.5 | -0.099 | 0.00674 | -0.134 | -14.646
-6 | -0.039 | 0.00658 | -0.136 | -5.967
-5.5 | 0.021 | 0.0064 | -0.137 | 3.358
-5 | 0.083 | 0.0063 | -0.138 | 13.186
-4.5 | 0.145 | 0.0061 | -0.139 | 23.804
-4 | 0.208 | 0.006 | -0.14 | 34.662
-3.5 | 0.271 | 0.0059 | -0.141 | 45.935
-3 | 0.334 | 0.00586 | -0.142 | 56.983
-2.5 | 0.397 | 0.00574 | -0.143 | 69.206
-2 | 0.461 | 0.00569 | -0.144 | 80.975
-1.5 | 0.525 | 0.0054 | -0.145 | 97.319
-1 | 0.588 | 0.00538 | -0.146 | 109.25
-0.5 | 0.651 | 0.00505 | -0.147 | 128.74
0 | 0.712 | 0.00361 | -0.148 | 197.348
0.5 | 0.774 | 0.00362 | -0.149 | 213.891
1 | 0.836 | 0.00338 | -0.15 | 247.075
1.5 | 0.898 | 0.00414 | -0.151 | 217.022
2 | 0.959 | 0.00431 | -0.152 | 222.371
2.5 | 1.017 | 0.00564 | -0.153 | 180.247
3 | 1.071 | 0.00632 | -0.153 | 169.341
3.5 | 1.128 | 0.00704 | -0.154 | 160.203
4 | 1.184 | 0.00788 | -0.155 | 150.106
4.5 | 1.235 | 0.01191 | -0.155 | 103.691
5 | 1.287 | 0.01238 | -0.156 | 103.946
5.5 | 1.337 | 0.01289 | -0.157 | 103.712
6 | 1.384 | 0.01342 | -0.158 | 103.149
6.5 | 1.428 | 0.01397 | -0.159 | 102.212
7 | 1.468 | 0.01461 | -0.16 | 100.472
7.5 | 1.502 | 0.0153 | -0.161 | 98.231
8 | 1.528 | 0.01599 | -0.161 | 95.548
8.5 | 1.546 | 0.01677 | -0.162 | 92.166
9 | 1.555 | 0.01755 | -0.163 | 88.639
9.5 | 1.556 | 0.01841 | -0.164 | 84.523
10 | 1.544 | 0.01932 | -0.164 | 79.902
10.5 | 1.513 | 0.02032 | -0.165 | 74.467
11 | 1.469 | 0.02161 | -0.166 | 67.975
11.5 | 1.413 | 0.0229 | -0.166 | 61.681
12 | 1.344 | 0.02429 | -0.167 | 55.324
12.5 | 1.263 | 0.02598 | -0.167 | 48.612
13 | 1.167 | 0.02866 | -0.167 | 40.73
13.5 | 0.898 | 0.09449 | -0.095 | 9.509
14 | 0.807 | 0.10345 | -0.087 | 7.802
14.5 | 0.713 | 0.11163 | -0.082 | 6.39

## 86. Re 6M Mach 0.25 (2)
BIGFOIL.COM POLAR EXPORT
NACA66A714
NACA66A714 |  |  |  | Cl Max: | 1.7664 | at alpha= | 18 | deg
XFOIL ncrit=9 |  |  |  | L/D Max: | 253.325 | at alpha= | 2.5 | deg
Re: | 6000000 |  |  | Cd Min: | 0.1752 | at alpha= | -18.5 | deg
Mach: | 0.25 |  |  | Cl=0 at alpha= | -5.6565 | deg
|  |  |  | @ Cl=0.1, Cd= | 0.0060587
|  |  |  | @ Cl=0.4, Cd= | 0.0052833
|  |  |  | @ Cl=0.6, Cd= | 0.0047069
alpha (deg) | Cl | Cd | Cm | Cl/Cd
-18.5 | -0.2555 | 0.1752 | -0.0941 | -1.4583
-18 | -0.2378 | 0.16876 | -0.0982 | -1.4091
-17.5 | -0.2401 | 0.15605 | -0.103 | -1.5386
-17 | -0.2294 | 0.1481 | -0.1073 | -1.549
-16.5 | -0.2209 | 0.13972 | -0.1117 | -1.581
-16 | -0.2334 | 0.12683 | -0.1174 | -1.8403
-15.5 | -0.227 | 0.11887 | -0.1218 | -1.9096
-15 | -0.6256 | 0.04393 | -0.1683 | -14.2408
-14.5 | -0.6971 | 0.03288 | -0.1731 | -21.2013
-14 | -0.7619 | 0.0256 | -0.1694 | -29.7617
-13.5 | -0.8174 | 0.02049 | -0.1595 | -39.8926
-13 | -0.8135 | 0.01662 | -0.1542 | -48.9471
-12.5 | -0.7803 | 0.01429 | -0.151 | -54.6046
-12 | -0.7346 | 0.01279 | -0.149 | -57.4355
-11.5 | -0.6843 | 0.01157 | -0.1474 | -59.1443
-11 | -0.6307 | 0.01064 | -0.1463 | -59.2763
-10.5 | -0.5742 | 0.00996 | -0.1455 | -57.6506
-10 | -0.5167 | 0.0094 | -0.145 | -54.9681
-9.5 | -0.4568 | 0.00904 | -0.1449 | -50.531
-9 | -0.3971 | 0.00873 | -0.1449 | -45.4868
-8.5 | -0.3396 | 0.00813 | -0.1447 | -41.7712
-8 | -0.2793 | 0.00785 | -0.145 | -35.5796
-7.5 | -0.2194 | 0.0076 | -0.1453 | -28.8684
-7 | -0.1598 | 0.00732 | -0.1456 | -21.8306
-6.5 | -0.0995 | 0.00706 | -0.1462 | -14.0935
-6 | -0.0406 | 0.00666 | -0.1466 | -6.0961
-5.5 | 0.0185 | 0.00633 | -0.1471 | 2.9226
-5 | 0.0784 | 0.00613 | -0.1478 | 12.7896
-4.5 | 0.139 | 0.00593 | -0.1487 | 23.4401
-4 | 0.1995 | 0.00574 | -0.1496 | 34.7561
-3.5 | 0.2599 | 0.0056 | -0.1505 | 46.4107
-3 | 0.3199 | 0.00542 | -0.1514 | 59.0221
-2.5 | 0.3799 | 0.00531 | -0.1523 | 71.5443
-2 | 0.4402 | 0.00523 | -0.1533 | 84.1683
-1.5 | 0.501 | 0.0051 | -0.1545 | 98.2353
-1 | 0.5617 | 0.00499 | -0.1556 | 112.5651
0 | 0.6794 | 0.00412 | -0.1578 | 164.9029
0.5 | 0.7393 | 0.00352 | -0.1592 | 210.0284
1 | 0.7994 | 0.00355 | -0.1602 | 225.1831
1.5 | 0.8591 | 0.00362 | -0.161 | 237.3204
2 | 0.9188 | 0.00367 | -0.1619 | 250.3542
2.5 | 0.9753 | 0.00385 | -0.1621 | 253.3247
3 | 0.9977 | 0.00502 | -0.1553 | 198.745
3.5 | 0.9893 | 0.00628 | -0.1421 | 157.5318
4 | 0.9939 | 0.00753 | -0.1322 | 131.992
4.5 | 0.9974 | 0.00911 | -0.1227 | 109.4841
5 | 1.0146 | 0.01051 | -0.116 | 96.5366
5.5 | 1.0337 | 0.01199 | -0.1099 | 86.2135
6 | 1.057 | 0.01342 | -0.1047 | 78.763
6.5 | 1.0944 | 0.01433 | -0.1019 | 76.3712
7 | 1.1331 | 0.01522 | -0.0994 | 74.4481
7.5 | 1.1745 | 0.01601 | -0.0973 | 73.3604
8 | 1.2122 | 0.01701 | -0.0947 | 71.264
8.5 | 1.2529 | 0.01791 | -0.0926 | 69.9553
9 | 1.2895 | 0.01906 | -0.09 | 67.6548
9.5 | 1.3285 | 0.02012 | -0.0877 | 66.0288
10 | 1.3653 | 0.02134 | -0.0852 | 63.9784
10.5 | 1.4024 | 0.02258 | -0.0829 | 62.1081
11 | 1.4354 | 0.02415 | -0.08 | 59.4369
11.5 | 1.4723 | 0.02551 | -0.0778 | 57.7146
12.5 | 1.5381 | 0.02889 | -0.0726 | 53.2399
13.5 | 1.5985 | 0.03254 | -0.0669 | 49.1242
14 | 1.6276 | 0.03477 | -0.0644 | 46.8105
14.5 | 1.6532 | 0.03738 | -0.0616 | 44.2269
15 | 1.6789 | 0.04006 | -0.0591 | 41.9096
15.5 | 1.7005 | 0.0432 | -0.0565 | 39.3634
16 | 1.7178 | 0.04686 | -0.0538 | 36.6581
16.5 | 1.7347 | 0.05071 | -0.0514 | 34.2082
17 | 1.7489 | 0.05499 | -0.0493 | 31.804
17.5 | 1.7594 | 0.05987 | -0.0474 | 29.387
18 | 1.7664 | 0.06531 | -0.0459 | 27.0464
18.5 | 1.7643 | 0.07211 | -0.045 | 24.4668
19 | 1.7594 | 0.07958 | -0.0448 | 22.1086
19.5 | 1.7434 | 0.08891 | -0.0457 | 19.6086
20 | 1.7277 | 0.09863 | -0.0477 | 17.517

## 87. Re 6M Mach 0.50 (1)
BIGFOIL.COM POLAR EXPORT
NACA66A714
NACA66A714 |  |  |  | Cl Max: | 1.505 | at alpha= | 6.5 | deg
JavaFoil+Calcfoil stall+Eppler ext transition |  |  |  | L/D Max: | 225.472 | at alpha= | 2 | deg
Re: | 6000000 |  |  | Cd Min: | 0.00427 | at alpha= | 0 | deg
Mach: | 0.5 |  |  | Cl=0 at alpha= | -5.6769 | deg
|  |  |  | @ Cl=0.1, Cd= | 0.0066678
|  |  |  | @ Cl=0.4, Cd= | 0.0055401
|  |  |  | @ Cl=0.6, Cd= | 0.0057433
alpha (deg) | Cl | Cd | Cm | Cl/Cd
-20 | -0.797 | 0.15604 | -0.066 | -5.11
-19.5 | -0.77 | 0.15028 | -0.066 | -5.122
-19 | -0.742 | 0.14566 | -0.066 | -5.097
-18.5 | -0.715 | 0.14114 | -0.067 | -5.066
-18 | -0.688 | 0.13752 | -0.068 | -5.001
-17.5 | -0.659 | 0.13252 | -0.067 | -4.974
-17 | -0.631 | 0.13054 | -0.066 | -4.832
-16.5 | -0.603 | 0.12226 | -0.066 | -4.934
-16 | -0.576 | 0.11836 | -0.067 | -4.863
-15.5 | -0.549 | 0.1024 | -0.069 | -5.357
-15 | -0.521 | 0.09671 | -0.07 | -5.389
-14.5 | -0.492 | 0.10601 | -0.067 | -4.641
-14 | -0.464 | 0.09873 | -0.068 | -4.703
-13.5 | -0.437 | 0.09017 | -0.069 | -4.843
-13 | -0.409 | 0.08408 | -0.07 | -4.865
-12.5 | -0.381 | 0.07778 | -0.071 | -4.904
-12 | -0.354 | 0.07311 | -0.073 | -4.839
-11.5 | -0.327 | 0.06648 | -0.079 | -4.923
-11 | -0.301 | 0.0601 | -0.085 | -5.009
-10.5 | -0.269 | 0.07219 | -0.067 | -3.723
-10 | -0.241 | 0.06575 | -0.068 | -3.665
-9.5 | -0.213 | 0.05985 | -0.069 | -3.563
-9 | -0.185 | 0.05558 | -0.071 | -3.336
-8.5 | -0.158 | 0.0516 | -0.073 | -3.056
-8 | -0.129 | 0.05257 | -0.069 | -2.463
-7.5 | -0.145 | 0.04979 | -0.068 | -2.903
-7 | -0.124 | 0.04418 | -0.07 | -2.812
-6.5 | -0.083 | 0.04047 | -0.078 | -2.052
-6 | -0.042 | 0.0072 | -0.152 | -5.843
-5.5 | 0.023 | 0.00698 | -0.153 | 3.346
-5 | 0.091 | 0.00669 | -0.154 | 13.623
-4.5 | 0.16 | 0.00652 | -0.155 | 24.578
-4 | 0.23 | 0.00641 | -0.157 | 35.93
-3.5 | 0.301 | 0.00585 | -0.157 | 51.473
-3 | 0.372 | 0.00569 | -0.159 | 65.369
-2.5 | 0.443 | 0.00531 | -0.16 | 83.495
-2 | 0.514 | 0.00582 | -0.161 | 88.387
-1.5 | 0.587 | 0.00576 | -0.162 | 101.858
-1 | 0.657 | 0.00567 | -0.163 | 115.831
-0.5 | 0.727 | 0.00565 | -0.164 | 128.695
0 | 0.792 | 0.00427 | -0.165 | 185.702
0.5 | 0.862 | 0.00434 | -0.166 | 198.65
1 | 0.93 | 0.00441 | -0.167 | 210.948
1.5 | 0.999 | 0.0045 | -0.168 | 222.233
2 | 1.067 | 0.00473 | -0.169 | 225.472
2.5 | 1.132 | 0.00657 | -0.17 | 172.324
3 | 1.188 | 0.00746 | -0.171 | 159.276
3.5 | 1.25 | 0.00844 | -0.171 | 148.119
4 | 1.31 | 0.00956 | -0.172 | 137.012
4.5 | 1.362 | 0.01427 | -0.173 | 95.487
5 | 1.413 | 0.01501 | -0.174 | 94.119
5.5 | 1.456 | 0.01575 | -0.175 | 92.421
6 | 1.488 | 0.01673 | -0.176 | 88.95
6.5 | 1.505 | 0.01776 | -0.177 | 84.747
7 | 1.497 | 0.01892 | -0.178 | 79.119
7.5 | 1.429 | 0.02035 | -0.178 | 70.227
8 | 0.748 | 0.05432 | -0.087 | 13.774
8.5 | 0.937 | 0.02315 | -0.18 | 40.45
9 | 0.8 | 0.06418 | -0.08 | 12.459
9.5 | 0.999 | 0.02462 | -0.182 | 40.597
10 | 1.03 | 0.02659 | -0.182 | 38.728
10.5 | 0.888 | 0.07052 | -0.108 | 12.596
11 | 0.906 | 0.08237 | -0.09 | 11.003
11.5 | 1.122 | 0.03008 | -0.185 | 37.284

## 88. Re 6M Mach 0.50 (2)
BIGFOIL.COM POLAR EXPORT
NACA66A714
NACA66A714 |  |  |  | Cl Max: | 1.4559 | at alpha= | 11.5 | deg
XFOIL ncrit=9 |  |  |  | L/D Max: | 266.683 | at alpha= | 2.5 | deg
Re: | 6000000 |  |  | Cd Min: | 0.27402 | at alpha= | 20 | deg
Mach: | 0.5 |  |  | Cl=0 at alpha= | -5.6741 | deg
|  |  |  | @ Cl=0.1, Cd= | 0.0069505
|  |  |  | @ Cl=0.4, Cd= | 0.0056671
|  |  |  | @ Cl=0.6, Cd= | 0.0053167
alpha (deg) | Cl | Cd | Cm | Cl/Cd
-20 | -0.2909 | 0.21423 | -0.0929 | -1.3579
-19.5 | -0.2701 | 0.20632 | -0.0976 | -1.3091
-19 | -0.2499 | 0.19839 | -0.1022 | -1.2596
-18.5 | -0.2257 | 0.19233 | -0.1069 | -1.1735
-18 | -0.2052 | 0.18472 | -0.1113 | -1.1109
-17.5 | -0.1857 | 0.17671 | -0.1158 | -1.0509
-17 | -0.1654 | 0.16922 | -0.1203 | -0.97743
-16.5 | -0.1462 | 0.16141 | -0.1247 | -0.90577
-16 | -0.1305 | 0.15276 | -0.1291 | -0.85428
-15.5 | -0.1118 | 0.14549 | -0.1334 | -0.76844
-15 | -0.0946 | 0.13809 | -0.1375 | -0.68506
-14.5 | -0.0759 | 0.13106 | -0.1417 | -0.57912
-14 | -0.0627 | 0.123 | -0.146 | -0.50976
-13.5 | -0.0498 | 0.11526 | -0.15 | -0.43207
-13 | -0.0382 | 0.10783 | -0.154 | -0.35426
-12.5 | -0.0244 | 0.10092 | -0.1577 | -0.24178
-12 | -0.0179 | 0.09325 | -0.1615 | -0.19196
-11.5 | -0.0144 | 0.0854 | -0.1654 | -0.16862
-11 | -0.0034 | 0.07919 | -0.1684 | -0.042935
-10.5 | -0.0027 | 0.07169 | -0.1721 | -0.037662
-10 | -0.0087 | 0.0638 | -0.1758 | -0.13636
-9.5 | -0.0251 | 0.05491 | -0.1805 | -0.45711
-9 | -0.0487 | 0.04414 | -0.1892 | -1.1033
-8.5 | -0.076 | 0.03672 | -0.1919 | -2.0697
-8 | -0.1137 | 0.03111 | -0.1871 | -3.6548
-7.5 | -0.1158 | 0.0255 | -0.1837 | -4.5412
-7 | -0.1225 | 0.01772 | -0.179 | -6.9131
-6.5 | -0.0966 | 0.01198 | -0.1753 | -8.0634
-6 | -0.0423 | 0.00927 | -0.1731 | -4.5631
-5.5 | 0.0226 | 0.00813 | -0.1718 | 2.7798
-5 | 0.0858 | 0.00704 | -0.1707 | 12.1875
-4.5 | 0.154 | 0.00661 | -0.1703 | 23.298
-4 | 0.2227 | 0.0063 | -0.1704 | 35.3492
-3.5 | 0.2922 | 0.00601 | -0.1709 | 48.619
-3 | 0.3615 | 0.00579 | -0.1717 | 62.4352
-2.5 | 0.4304 | 0.00557 | -0.1725 | 77.2711
-2 | 0.4992 | 0.00544 | -0.1734 | 91.7647
-1.5 | 0.5675 | 0.00536 | -0.1744 | 105.8769
-1 | 0.6351 | 0.00527 | -0.1753 | 120.5123
-0.5 | 0.7023 | 0.0052 | -0.1761 | 135.0577
0 | 0.77 | 0.00458 | -0.1776 | 168.1223
0.5 | 0.8372 | 0.00379 | -0.1792 | 220.8971
1 | 0.9031 | 0.00388 | -0.1796 | 232.7577
1.5 | 0.9718 | 0.00392 | -0.1805 | 247.9082
2 | 1.039 | 0.00398 | -0.181 | 261.0553
2.5 | 1.1014 | 0.00413 | -0.1802 | 266.6828
3 | 1.1482 | 0.00443 | -0.1761 | 259.1874
3.5 | 1.0922 | 0.00658 | -0.1523 | 165.9878
4 | 1.0676 | 0.00902 | -0.1362 | 118.3592
4.5 | 1.0538 | 0.0116 | -0.1231 | 90.8448
5 | 1.0558 | 0.01403 | -0.1133 | 75.253
5.5 | 1.0591 | 0.01674 | -0.1042 | 63.2676
6.5 | 1.1182 | 0.02058 | -0.0941 | 54.3343
7 | 1.1625 | 0.02199 | -0.0909 | 52.8649
7.5 | 1.2074 | 0.02344 | -0.0878 | 51.5102
8 | 1.2515 | 0.02504 | -0.0845 | 49.98
8.5 | 1.2951 | 0.02676 | -0.081 | 48.3969
9 | 1.3357 | 0.02875 | -0.0771 | 46.4591
9.5 | 1.375 | 0.03097 | -0.073 | 44.3978
10 | 1.4119 | 0.03348 | -0.0687 | 42.1714
10.5 | 1.4425 | 0.03656 | -0.0639 | 39.4557
11.5 | 1.4559 | 0.04697 | -0.0522 | 30.9964
12 | 1.4448 | 0.05422 | -0.0467 | 26.647
12.5 | 1.4159 | 0.06399 | -0.0427 | 22.1269
13 | 1.3839 | 0.0753 | -0.0416 | 18.3785
13.5 | 1.349 | 0.08817 | -0.0436 | 15.3
14 | 1.3138 | 0.10225 | -0.0485 | 12.8489
14.5 | 1.2822 | 0.11705 | -0.0558 | 10.9543
15 | 1.2542 | 0.13245 | -0.0652 | 9.4692
15.5 | 1.2293 | 0.14849 | -0.0761 | 8.2787
17 | 1.1817 | 0.19404 | -0.1056 | 6.09
17.5 | 1.1738 | 0.20894 | -0.1153 | 5.6179
18 | 1.1707 | 0.22326 | -0.1244 | 5.2437
18.5 | 1.1754 | 0.23569 | -0.1322 | 4.9871
19 | 1.183 | 0.24764 | -0.1397 | 4.7771
19.5 | 1.1869 | 0.26168 | -0.148 | 4.5357
20 | 1.1967 | 0.27402 | -0.1552 | 4.3672

## 89. Re 7M Mach 0.00 (1)
BIGFOIL.COM POLAR EXPORT
NACA66A714
NACA66A714 |  |  |  | Cl Max: | 1.585 | at alpha= | 10 | deg
JavaFoil+Calcfoil stall+Eppler ext transition |  |  |  | L/D Max: | 236.849 | at alpha= | 1.5 | deg
Re: | 7000000 |  |  | Cd Min: | 0.00354 | at alpha= | 1 | deg
Mach: | 0 |  |  | Cl=0 at alpha= | -5.678 | deg
|  |  |  | @ Cl=0.1, Cd= | 0.0059578
|  |  |  | @ Cl=0.4, Cd= | 0.0055054
|  |  |  | @ Cl=0.6, Cd= | 0.0051146
alpha (deg) | Cl | Cd | Cm | Cl/Cd
-20 | -0.408 | 0.17384 | -0.049 | -2.346
-19.5 | -0.42 | 0.16497 | -0.049 | -2.547
-19 | -0.432 | 0.15618 | -0.05 | -2.768
-18.5 | -0.444 | 0.1498 | -0.05 | -2.965
-18 | -0.455 | 0.14274 | -0.051 | -3.19
-17.5 | -0.466 | 0.13567 | -0.051 | -3.432
-17 | -0.475 | 0.12912 | -0.052 | -3.679
-16.5 | -0.483 | 0.12342 | -0.053 | -3.915
-16 | -0.49 | 0.11583 | -0.053 | -4.23
-15.5 | -0.495 | 0.10897 | -0.054 | -4.541
-15 | -0.498 | 0.10387 | -0.055 | -4.79
-14.5 | -0.498 | 0.09819 | -0.055 | -5.071
-14 | -0.496 | 0.09307 | -0.056 | -5.328
-13.5 | -0.491 | 0.0872 | -0.058 | -5.629
-13 | -0.483 | 0.08273 | -0.058 | -5.834
-12.5 | -0.471 | 0.07743 | -0.06 | -6.086
-12 | -0.456 | 0.07284 | -0.061 | -6.265
-11.5 | -0.438 | 0.06823 | -0.063 | -6.419
-11 | -0.418 | 0.06152 | -0.069 | -6.792
-10.5 | -0.405 | 0.04533 | -0.088 | -8.926
-10 | -0.445 | 0.00831 | -0.123 | -53.57
-9.5 | -0.405 | 0.00782 | -0.124 | -51.757
-9 | -0.361 | 0.00752 | -0.125 | -47.973
-8.5 | -0.313 | 0.00726 | -0.126 | -43.175
-8 | -0.262 | 0.00703 | -0.127 | -37.312
-7.5 | -0.209 | 0.00686 | -0.128 | -30.407
-7 | -0.153 | 0.00664 | -0.129 | -23.081
-6.5 | -0.096 | 0.00647 | -0.13 | -14.896
-6 | -0.038 | 0.00624 | -0.131 | -6.127
-5.5 | 0.021 | 0.00613 | -0.132 | 3.407
-5 | 0.081 | 0.00598 | -0.133 | 13.497
-4.5 | 0.141 | 0.00591 | -0.134 | 23.85
-4 | 0.202 | 0.0058 | -0.136 | 34.76
-3.5 | 0.263 | 0.00568 | -0.137 | 46.202
-3 | 0.324 | 0.00559 | -0.138 | 57.894
-2.5 | 0.385 | 0.00553 | -0.139 | 69.614
-2 | 0.446 | 0.00543 | -0.14 | 82.164
-1.5 | 0.509 | 0.0054 | -0.141 | 94.085
-1 | 0.569 | 0.00514 | -0.142 | 110.673
-0.5 | 0.63 | 0.00509 | -0.143 | 123.681
0 | 0.69 | 0.00369 | -0.144 | 186.877
0.5 | 0.75 | 0.00372 | -0.145 | 201.732
1 | 0.81 | 0.00354 | -0.146 | 228.749
1.5 | 0.87 | 0.00367 | -0.147 | 236.849
2 | 0.927 | 0.0053 | -0.147 | 174.924
2.5 | 0.986 | 0.00583 | -0.148 | 169.077
3 | 1.038 | 0.00644 | -0.149 | 161.165
3.5 | 1.094 | 0.00709 | -0.15 | 154.313
4 | 1.149 | 0.00773 | -0.15 | 148.583
4.5 | 1.202 | 0.00844 | -0.151 | 142.372
5 | 1.252 | 0.01149 | -0.152 | 108.997
5.5 | 1.302 | 0.01192 | -0.153 | 109.198
6 | 1.35 | 0.01237 | -0.153 | 109.113
6.5 | 1.395 | 0.01286 | -0.154 | 108.426
7 | 1.438 | 0.01339 | -0.155 | 107.391
7.5 | 1.476 | 0.01395 | -0.156 | 105.805
8 | 1.509 | 0.01452 | -0.157 | 103.872
8.5 | 1.536 | 0.01518 | -0.157 | 101.223
9 | 1.559 | 0.01583 | -0.158 | 98.441
9.5 | 1.576 | 0.01644 | -0.159 | 95.827
10 | 1.585 | 0.01714 | -0.16 | 92.476
10.5 | 1.583 | 0.01793 | -0.16 | 88.265
11 | 1.574 | 0.01878 | -0.161 | 83.827
11.5 | 1.557 | 0.01961 | -0.162 | 79.441
12 | 1.535 | 0.02059 | -0.162 | 74.525
12.5 | 1.505 | 0.02169 | -0.163 | 69.413
13 | 1.471 | 0.02279 | -0.163 | 64.556
13.5 | 1.433 | 0.02401 | -0.164 | 59.677
14 | 1.39 | 0.02507 | -0.164 | 55.453
14.5 | 1.343 | 0.02677 | -0.165 | 50.176
15 | 1.294 | 0.02817 | -0.165 | 45.949

## 90. Re 7M Mach 0.00 (2)
BIGFOIL.COM POLAR EXPORT
NACA66A714
NACA66A714 |  |  |  | Cl Max: | 1.8577 | at alpha= | 20 | deg
XFOIL ncrit=9 |  |  |  | L/D Max: | 253.257 | at alpha= | 2 | deg
Re: | 7000000 |  |  | Cd Min: | 0.06248 | at alpha= | 20 | deg
Mach: | 0 |  |  | Cl=0 at alpha= | -99 | deg
|  |  |  | @ Cl=0.1, Cd= | 0.00402
|  |  |  | @ Cl=0.4, Cd= | 0.00402
|  |  |  | @ Cl=0.6, Cd= | 0.00402
alpha (deg) | Cl | Cd | Cm | Cl/Cd
0 | 0.6567 | 0.00402 | -0.1526 | 163.3582
0.5 | 0.7137 | 0.00337 | -0.1539 | 211.7804
1 | 0.7713 | 0.00339 | -0.1549 | 227.5221
1.5 | 0.8295 | 0.00341 | -0.1559 | 243.2551
2 | 0.8864 | 0.0035 | -0.1567 | 253.2571
2.5 | 0.931 | 0.00408 | -0.1549 | 228.1863
3 | 0.9506 | 0.00543 | -0.1482 | 175.0645
3.5 | 0.9624 | 0.00641 | -0.1397 | 150.1404
4 | 0.9735 | 0.00736 | -0.1312 | 132.269
5 | 1.0079 | 0.00964 | -0.118 | 104.5539
5.5 | 1.0316 | 0.01079 | -0.1129 | 95.607
6 | 1.0594 | 0.01187 | -0.1087 | 89.2502
6.5 | 1.0969 | 0.01259 | -0.1063 | 87.1247
7 | 1.136 | 0.01328 | -0.1043 | 85.5422
7.5 | 1.1747 | 0.01398 | -0.1022 | 84.0272
8 | 1.2129 | 0.01474 | -0.1002 | 82.2863
8.5 | 1.2518 | 0.01548 | -0.0983 | 80.8656
9 | 1.2879 | 0.01637 | -0.0961 | 78.6744
9.5 | 1.3258 | 0.0172 | -0.0942 | 77.0814
10 | 1.3615 | 0.01816 | -0.0921 | 74.9725
10.5 | 1.3979 | 0.01911 | -0.0901 | 73.1502
11 | 1.4301 | 0.02033 | -0.0877 | 70.3443
11.5 | 1.4663 | 0.02136 | -0.0859 | 68.647
12 | 1.4994 | 0.02257 | -0.0839 | 66.4333
12.5 | 1.5329 | 0.02381 | -0.082 | 64.3805
13 | 1.5609 | 0.025 | -0.0792 | 62.436
13.5 | 1.5919 | 0.0265 | -0.0772 | 60.0717
14 | 1.6217 | 0.02811 | -0.0752 | 57.6912
14.5 | 1.6509 | 0.0298 | -0.0733 | 55.3993
15 | 1.6787 | 0.03165 | -0.0713 | 53.0395
15.5 | 1.7021 | 0.03388 | -0.0691 | 50.2391
16 | 1.7274 | 0.03602 | -0.0672 | 47.9567
16.5 | 1.7514 | 0.03832 | -0.0653 | 45.7046
17 | 1.7715 | 0.041 | -0.0634 | 43.2073
17.5 | 1.7885 | 0.04407 | -0.0613 | 40.5832
18 | 1.8058 | 0.0472 | -0.0596 | 38.2585
18.5 | 1.8243 | 0.05027 | -0.0582 | 36.29
19 | 1.8383 | 0.05392 | -0.0567 | 34.0931
19.5 | 1.8488 | 0.05805 | -0.0554 | 31.8484
20 | 1.8577 | 0.06248 | -0.0543 | 29.7327

## 91. Re 7M Mach 0.10 (1)
BIGFOIL.COM POLAR EXPORT
NACA66A714
NACA66A714 |  |  |  | Cl Max: | 1.581 | at alpha= | 10 | deg
JavaFoil+Calcfoil stall+Eppler ext transition |  |  |  | L/D Max: | 238.698 | at alpha= | 1.5 | deg
Re: | 7000000 |  |  | Cd Min: | 0.00348 | at alpha= | 0.5 | deg
Mach: | 0.1 |  |  | Cl=0 at alpha= | -5.678 | deg
|  |  |  | @ Cl=0.1, Cd= | 0.0059795
|  |  |  | @ Cl=0.4, Cd= | 0.0055572
|  |  |  | @ Cl=0.6, Cd= | 0.0051516
alpha (deg) | Cl | Cd | Cm | Cl/Cd
-19.5 | -0.375 | 0.1672 | -0.049 | -2.241
-19 | -0.389 | 0.1588 | -0.05 | -2.45
-18.5 | -0.403 | 0.15559 | -0.05 | -2.59
-18 | -0.417 | 0.14582 | -0.05 | -2.858
-17.5 | -0.43 | 0.13716 | -0.051 | -3.134
-17 | -0.442 | 0.13046 | -0.052 | -3.389
-16.5 | -0.453 | 0.12421 | -0.052 | -3.648
-16 | -0.463 | 0.11755 | -0.053 | -3.937
-15.5 | -0.47 | 0.1117 | -0.054 | -4.212
-15 | -0.476 | 0.10661 | -0.054 | -4.466
-14.5 | -0.48 | 0.09945 | -0.055 | -4.822
-14 | -0.48 | 0.09403 | -0.056 | -5.106
-13.5 | -0.478 | 0.08834 | -0.057 | -5.406
-13 | -0.472 | 0.08235 | -0.059 | -5.735
-12.5 | -0.463 | 0.07852 | -0.059 | -5.891
-12 | -0.45 | 0.07307 | -0.062 | -6.159
-11.5 | -0.433 | 0.06832 | -0.063 | -6.343
-11 | -0.413 | 0.06342 | -0.066 | -6.516
-10.5 | -0.393 | 0.0548 | -0.077 | -7.172
-10 | -0.441 | 0.00848 | -0.122 | -51.989
-9.5 | -0.404 | 0.0079 | -0.124 | -51.206
-9 | -0.361 | 0.0076 | -0.125 | -47.51
-8.5 | -0.314 | 0.00729 | -0.127 | -43.038
-8 | -0.263 | 0.00708 | -0.128 | -37.128
-7.5 | -0.209 | 0.00686 | -0.129 | -30.534
-7 | -0.154 | 0.00664 | -0.13 | -23.187
-6.5 | -0.097 | 0.00647 | -0.131 | -14.968
-6 | -0.038 | 0.00628 | -0.132 | -6.11
-5.5 | 0.021 | 0.00613 | -0.133 | 3.427
-5 | 0.081 | 0.00602 | -0.134 | 13.454
-4.5 | 0.142 | 0.00589 | -0.135 | 24.04
-4 | 0.203 | 0.00578 | -0.136 | 35.047
-3.5 | 0.264 | 0.00572 | -0.137 | 46.107
-3 | 0.325 | 0.0056 | -0.138 | 58.094
-2.5 | 0.387 | 0.00557 | -0.139 | 69.453
-2 | 0.448 | 0.00551 | -0.141 | 81.405
-1.5 | 0.511 | 0.00542 | -0.142 | 94.312
-1 | 0.572 | 0.00517 | -0.143 | 110.641
-0.5 | 0.633 | 0.00513 | -0.143 | 123.341
0 | 0.693 | 0.00373 | -0.144 | 185.777
0.5 | 0.754 | 0.00348 | -0.145 | 216.925
1 | 0.814 | 0.00353 | -0.146 | 230.623
1.5 | 0.874 | 0.00366 | -0.147 | 238.698
2 | 0.932 | 0.00534 | -0.148 | 174.413
2.5 | 0.991 | 0.00585 | -0.149 | 169.228
3 | 1.043 | 0.00648 | -0.149 | 161.007
3.5 | 1.099 | 0.00715 | -0.15 | 153.671
4 | 1.154 | 0.00778 | -0.151 | 148.328
4.5 | 1.208 | 0.00851 | -0.152 | 141.841
5 | 1.257 | 0.01158 | -0.152 | 108.619
5.5 | 1.307 | 0.012 | -0.153 | 108.936
6 | 1.355 | 0.01247 | -0.154 | 108.69
6.5 | 1.4 | 0.01299 | -0.155 | 107.822
7 | 1.443 | 0.01351 | -0.156 | 106.777
7.5 | 1.481 | 0.01409 | -0.157 | 105.119
8 | 1.512 | 0.01467 | -0.157 | 103.09
8.5 | 1.539 | 0.01534 | -0.158 | 100.285
9 | 1.56 | 0.01601 | -0.159 | 97.397
9.5 | 1.575 | 0.01662 | -0.16 | 94.73
10 | 1.581 | 0.01734 | -0.16 | 91.209
10.5 | 1.576 | 0.01819 | -0.161 | 86.675
11 | 1.563 | 0.01902 | -0.162 | 82.18
11.5 | 1.543 | 0.02003 | -0.162 | 77.014
12 | 1.515 | 0.02109 | -0.163 | 71.824
12.5 | 1.48 | 0.02219 | -0.163 | 66.709
13 | 1.441 | 0.02341 | -0.164 | 61.543
13.5 | 1.396 | 0.02452 | -0.165 | 56.925
14 | 1.347 | 0.0261 | -0.165 | 51.601
14.5 | 1.294 | 0.0274 | -0.166 | 47.241
15 | 1.238 | 0.02943 | -0.166 | 42.063

## 92. Re 7M Mach 0.10 (2)
BIGFOIL.COM POLAR EXPORT
NACA66A714
NACA66A714 |  |  |  | Cl Max: | 1.8459 | at alpha= | 20 | deg
XFOIL ncrit=9 |  |  |  | L/D Max: | 254.046 | at alpha= | 2 | deg
Re: | 7000000 |  |  | Cd Min: | 0.06661 | at alpha= | 20 | deg
Mach: | 0.1 |  |  | Cl=0 at alpha= | -5.6646 | deg
|  |  |  | @ Cl=0.1, Cd= | 0.0057133
|  |  |  | @ Cl=0.4, Cd= | 0.005052
|  |  |  | @ Cl=0.6, Cd= | 0.00458
alpha (deg) | Cl | Cd | Cm | Cl/Cd
-19.5 | -0.9809 | 0.04995 | -0.1509 | -19.6376
-19 | -1.0374 | 0.03737 | -0.159 | -27.7602
-18.5 | -1.0638 | 0.03088 | -0.1603 | -34.4495
-18 | -1.0659 | 0.02721 | -0.1594 | -39.1731
-17.5 | -1.0768 | 0.02347 | -0.1567 | -45.8798
-17 | -1.0739 | 0.02093 | -0.1535 | -51.3091
-16.5 | -1.0625 | 0.01913 | -0.1498 | -55.541
-16 | -1.0551 | 0.01768 | -0.1439 | -59.6776
-15.5 | -1.0254 | 0.01649 | -0.1411 | -62.1831
-15 | -0.988 | 0.01542 | -0.1394 | -64.0726
-14.5 | -0.9501 | 0.0141 | -0.1377 | -67.383
-14 | -0.9081 | 0.01297 | -0.1364 | -70.0154
-13.5 | -0.8616 | 0.0121 | -0.1357 | -71.2066
-13 | -0.8117 | 0.01142 | -0.1354 | -71.0771
-12.5 | -0.763 | 0.01059 | -0.1349 | -72.0491
-12 | -0.7112 | 0.00998 | -0.1348 | -71.2625
-11.5 | -0.6578 | 0.00953 | -0.1349 | -69.0241
-11 | -0.6045 | 0.00899 | -0.1351 | -67.2414
-10.5 | -0.5496 | 0.00863 | -0.1354 | -63.6848
-10 | -0.4937 | 0.00831 | -0.1359 | -59.4103
-9.5 | -0.4371 | 0.00807 | -0.1365 | -54.1636
-9 | -0.3821 | 0.00764 | -0.1369 | -50.0131
-8.5 | -0.3255 | 0.00733 | -0.1375 | -44.4065
-8 | -0.2684 | 0.00708 | -0.1382 | -37.9096
-7.5 | -0.2111 | 0.00688 | -0.1389 | -30.6831
-7 | -0.1536 | 0.00667 | -0.1397 | -23.0285
-6.5 | -0.0955 | 0.00649 | -0.1406 | -14.7149
-6 | -0.0385 | 0.00619 | -0.1413 | -6.2197
-5.5 | 0.0189 | 0.00596 | -0.1421 | 3.1711
-5 | 0.077 | 0.00578 | -0.143 | 13.3218
-4.5 | 0.1356 | 0.00561 | -0.144 | 24.1711
-4 | 0.1941 | 0.00546 | -0.145 | 35.5495
-3.5 | 0.2525 | 0.00534 | -0.146 | 47.2846
-3 | 0.3107 | 0.0052 | -0.147 | 59.75
-2.5 | 0.3689 | 0.00511 | -0.1479 | 72.1918
-2 | 0.4279 | 0.005 | -0.1491 | 85.58
-1.5 | 0.4868 | 0.00488 | -0.1502 | 99.7541
-1 | 0.5449 | 0.00481 | -0.1511 | 113.2848
-0.5 | 0.6024 | 0.00457 | -0.1521 | 131.8162
0 | 0.6606 | 0.00404 | -0.1535 | 163.5149
0.5 | 0.7179 | 0.00338 | -0.1548 | 212.3964
1 | 0.7758 | 0.00339 | -0.1557 | 228.8496
1.5 | 0.8345 | 0.00342 | -0.1568 | 244.0058
2 | 0.8917 | 0.00351 | -0.1575 | 254.0456
2.5 | 0.9376 | 0.00404 | -0.156 | 232.0792
3 | 0.9556 | 0.00542 | -0.1489 | 176.31
4 | 0.9754 | 0.00741 | -0.1311 | 131.6329
4.5 | 0.9855 | 0.00869 | -0.123 | 113.4062
5 | 1.0086 | 0.00976 | -0.1176 | 103.3402
5.5 | 1.0317 | 0.01096 | -0.1124 | 94.1332
6 | 1.0601 | 0.01205 | -0.1083 | 87.9751
6.5 | 1.0977 | 0.01279 | -0.1058 | 85.8249
7 | 1.1372 | 0.01348 | -0.1038 | 84.362
7.5 | 1.1758 | 0.01422 | -0.1016 | 82.6864
8 | 1.215 | 0.01497 | -0.0996 | 81.1623
8.5 | 1.2527 | 0.01578 | -0.0975 | 79.3853
9 | 1.2901 | 0.01666 | -0.0953 | 77.437
9.5 | 1.3269 | 0.01758 | -0.0932 | 75.4778
10 | 1.3641 | 0.0185 | -0.0913 | 73.7351
10.5 | 1.3994 | 0.01956 | -0.0891 | 71.544
11 | 1.4333 | 0.02074 | -0.0868 | 69.108
11.5 | 1.4685 | 0.02187 | -0.0848 | 67.1468
12 | 1.5027 | 0.02309 | -0.0828 | 65.0801
12.5 | 1.5348 | 0.02447 | -0.0806 | 62.7217
13 | 1.5641 | 0.02566 | -0.0779 | 60.9548
13.5 | 1.5944 | 0.02726 | -0.0757 | 58.4886
14 | 1.6259 | 0.02884 | -0.0738 | 56.3766
14.5 | 1.6537 | 0.03072 | -0.0716 | 53.8314
15 | 1.68 | 0.03276 | -0.0694 | 51.2821
15.5 | 1.7054 | 0.03494 | -0.0673 | 48.8094
16 | 1.73 | 0.03725 | -0.0653 | 46.443
16.5 | 1.7517 | 0.03985 | -0.0632 | 43.9573
17 | 1.7707 | 0.04277 | -0.0611 | 41.4005
17.5 | 1.7894 | 0.04584 | -0.0592 | 39.0358
18 | 1.8066 | 0.04911 | -0.0575 | 36.7868
18.5 | 1.8214 | 0.05274 | -0.0558 | 34.5355
19 | 1.8338 | 0.05675 | -0.0544 | 32.3137
19.5 | 1.8404 | 0.06151 | -0.0531 | 29.9203
20 | 1.8459 | 0.06661 | -0.0521 | 27.7121

## 93. Re 7M Mach 0.25 (1)
BIGFOIL.COM POLAR EXPORT
NACA66A714
NACA66A714 |  |  |  | Cl Max: | 1.557 | at alpha= | 9.5 | deg
JavaFoil+Calcfoil stall+Eppler ext transition |  |  |  | L/D Max: | 233.45 | at alpha= | 1 | deg
Re: | 7000000 |  |  | Cd Min: | 0.0035 | at alpha= | 0 | deg
Mach: | 0.25 |  |  | Cl=0 at alpha= | -5.675 | deg
|  |  |  | @ Cl=0.1, Cd= | 0.0060526
|  |  |  | @ Cl=0.4, Cd= | 0.0056167
|  |  |  | @ Cl=0.6, Cd= | 0.0052024
alpha (deg) | Cl | Cd | Cm | Cl/Cd
-17 | -0.067 | 0.13711 | -0.054 | -0.486
-16.5 | -0.142 | 0.13342 | -0.053 | -1.066
-16 | -0.199 | 0.12573 | -0.054 | -1.584
-15.5 | -0.243 | 0.12224 | -0.054 | -1.987
-15 | -0.28 | 0.11792 | -0.053 | -2.375
-14.5 | -0.312 | 0.11216 | -0.054 | -2.784
-14 | -0.339 | 0.10455 | -0.054 | -3.247
-13.5 | -0.362 | 0.09602 | -0.056 | -3.766
-13 | -0.378 | 0.08938 | -0.057 | -4.232
-12.5 | -0.389 | 0.08438 | -0.058 | -4.607
-12 | -0.393 | 0.07781 | -0.059 | -5.052
-11.5 | -0.391 | 0.07194 | -0.061 | -5.436
-11 | -0.383 | 0.06714 | -0.062 | -5.7
-10.5 | -0.368 | 0.06217 | -0.065 | -5.926
-10 | -0.348 | 0.05813 | -0.067 | -5.984
-9.5 | -0.324 | 0.05159 | -0.076 | -6.284
-9 | -0.359 | 0.00789 | -0.129 | -45.446
-8.5 | -0.315 | 0.00753 | -0.13 | -41.781
-8 | -0.266 | 0.00721 | -0.131 | -36.852
-7.5 | -0.212 | 0.00703 | -0.132 | -30.214
-7 | -0.157 | 0.00686 | -0.133 | -22.823
-6.5 | -0.099 | 0.0066 | -0.134 | -14.967
-6 | -0.039 | 0.00641 | -0.136 | -6.124
-5.5 | 0.021 | 0.00623 | -0.137 | 3.447
-5 | 0.083 | 0.00608 | -0.138 | 13.658
-4.5 | 0.145 | 0.00598 | -0.139 | 24.291
-4 | 0.208 | 0.00585 | -0.14 | 35.548
-3.5 | 0.271 | 0.00578 | -0.141 | 46.88
-3 | 0.334 | 0.00571 | -0.142 | 58.477
-2.5 | 0.397 | 0.00562 | -0.143 | 70.721
-2 | 0.461 | 0.00555 | -0.144 | 83.043
-1.5 | 0.525 | 0.00524 | -0.145 | 100.214
-1 | 0.588 | 0.00521 | -0.146 | 112.771
-0.5 | 0.651 | 0.00517 | -0.147 | 125.871
0 | 0.712 | 0.0035 | -0.148 | 203.653
0.5 | 0.774 | 0.00352 | -0.149 | 219.904
1 | 0.836 | 0.00358 | -0.15 | 233.45
1.5 | 0.898 | 0.00417 | -0.151 | 215.185
2 | 0.956 | 0.00549 | -0.152 | 174.114
2.5 | 1.017 | 0.00604 | -0.153 | 168.476
3 | 1.07 | 0.0067 | -0.153 | 159.716
3.5 | 1.128 | 0.00744 | -0.154 | 151.6
4 | 1.184 | 0.00811 | -0.155 | 146.034
4.5 | 1.235 | 0.0116 | -0.156 | 106.531
5 | 1.288 | 0.01207 | -0.156 | 106.743
5.5 | 1.338 | 0.01255 | -0.157 | 106.59
6 | 1.385 | 0.01306 | -0.158 | 106.034
6.5 | 1.429 | 0.01361 | -0.159 | 104.973
7 | 1.469 | 0.01423 | -0.16 | 103.211
7.5 | 1.503 | 0.01489 | -0.161 | 100.984
8 | 1.529 | 0.01556 | -0.162 | 98.219
8.5 | 1.546 | 0.01632 | -0.162 | 94.758
9 | 1.556 | 0.01708 | -0.163 | 91.141
9.5 | 1.557 | 0.01791 | -0.164 | 86.928
10 | 1.545 | 0.01877 | -0.165 | 82.315
10.5 | 1.514 | 0.01975 | -0.165 | 76.653
11 | 1.47 | 0.02098 | -0.166 | 70.069
11.5 | 1.413 | 0.02229 | -0.166 | 63.411
12 | 1.344 | 0.02361 | -0.167 | 56.942
12.5 | 1.264 | 0.02523 | -0.167 | 50.089
13 | 1.17 | 0.02751 | -0.167 | 42.54
13.5 | 0.903 | 0.09126 | -0.102 | 9.895
14 | 0.808 | 0.10217 | -0.09 | 7.908
14.5 | 0.714 | 0.11028 | -0.083 | 6.47

## 94. Re 7M Mach 0.25 (2)
BIGFOIL.COM POLAR EXPORT
NACA66A714
NACA66A714 |  |  |  | Cl Max: | 1.7828 | at alpha= | 18 | deg
XFOIL ncrit=9 |  |  |  | L/D Max: | 257.871 | at alpha= | 2 | deg
Re: | 7000000 |  |  | Cd Min: | 0.1736 | at alpha= | -18.5 | deg
Mach: | 0.25 |  |  | Cl=0 at alpha= | -5.6542 | deg
|  |  |  | @ Cl=0.1, Cd= | 0.0058103
|  |  |  | @ Cl=0.4, Cd= | 0.0051057
|  |  |  | @ Cl=0.6, Cd= | 0.0046246
alpha (deg) | Cl | Cd | Cm | Cl/Cd
-18.5 | -0.2583 | 0.1736 | -0.0946 | -1.4879
-18 | -0.24 | 0.16745 | -0.0987 | -1.4333
-17.5 | -0.2477 | 0.15343 | -0.1038 | -1.6144
-17 | -0.2364 | 0.14583 | -0.108 | -1.6211
-16.5 | -0.2406 | 0.13453 | -0.1133 | -1.7884
-16 | -0.2506 | 0.12268 | -0.1191 | -2.0427
-15 | -0.6931 | 0.03699 | -0.1731 | -18.7375
-14.5 | -0.7678 | 0.02802 | -0.1726 | -27.4019
-14 | -0.827 | 0.02217 | -0.1656 | -37.3027
-13.5 | -0.8431 | 0.01878 | -0.1576 | -44.8935
-13 | -0.8215 | 0.01597 | -0.1535 | -51.4402
-12.5 | -0.7879 | 0.01363 | -0.1503 | -57.8063
-12 | -0.7409 | 0.01218 | -0.1484 | -60.8292
-11.5 | -0.6885 | 0.01116 | -0.147 | -61.6935
-11 | -0.635 | 0.01017 | -0.1458 | -62.4385
-10.5 | -0.5781 | 0.00954 | -0.1451 | -60.5975
-10 | -0.5201 | 0.00894 | -0.1446 | -58.1767
-9.5 | -0.4605 | 0.00859 | -0.1445 | -53.6088
-9 | -0.4003 | 0.00828 | -0.1445 | -48.3454
-8.5 | -0.3416 | 0.00778 | -0.1445 | -43.9075
-8 | -0.282 | 0.00746 | -0.1446 | -37.8016
-7.5 | -0.2216 | 0.00721 | -0.145 | -30.7351
-7 | -0.1614 | 0.00692 | -0.1455 | -23.3237
-6.5 | -0.101 | 0.0067 | -0.146 | -15.0746
-6 | -0.0408 | 0.00652 | -0.1466 | -6.2577
-5.5 | 0.0182 | 0.00611 | -0.1471 | 2.9787
-5 | 0.0787 | 0.00587 | -0.1479 | 13.4072
-4.5 | 0.1393 | 0.0057 | -0.1488 | 24.4386
-4 | 0.1997 | 0.00554 | -0.1497 | 36.0469
-3.5 | 0.2601 | 0.00541 | -0.1506 | 48.0776
-2.5 | 0.381 | 0.00514 | -0.1526 | 74.1245
-2 | 0.4419 | 0.00503 | -0.1537 | 87.8529
-1.5 | 0.5027 | 0.00493 | -0.1548 | 101.9675
-1 | 0.5625 | 0.00486 | -0.1558 | 115.7407
0 | 0.682 | 0.00411 | -0.1582 | 165.9367
0.5 | 0.741 | 0.00343 | -0.1596 | 216.035
1 | 0.8009 | 0.00344 | -0.1605 | 232.8198
1.5 | 0.8615 | 0.00346 | -0.1616 | 248.9884
2 | 0.9206 | 0.00357 | -0.1623 | 257.8711
2.5 | 0.9728 | 0.00388 | -0.1616 | 250.7216
3 | 0.9827 | 0.00537 | -0.1523 | 182.9981
3.5 | 0.9763 | 0.00653 | -0.1395 | 149.51
4 | 0.9858 | 0.0077 | -0.1307 | 128.026
5 | 1.013 | 0.01051 | -0.1157 | 96.3844
5.5 | 1.035 | 0.01189 | -0.1101 | 87.0479
6 | 1.0628 | 0.01314 | -0.1056 | 80.8828
6.5 | 1.1026 | 0.01393 | -0.1032 | 79.1529
7 | 1.1421 | 0.01475 | -0.1008 | 77.4305
7.5 | 1.1825 | 0.01559 | -0.0985 | 75.8499
8 | 1.2221 | 0.01648 | -0.0961 | 74.1566
8.5 | 1.2615 | 0.01742 | -0.0938 | 72.4168
9 | 1.2994 | 0.01848 | -0.0913 | 70.3139
9.5 | 1.3384 | 0.01952 | -0.089 | 68.5656
10 | 1.3762 | 0.02067 | -0.0866 | 66.5796
11 | 1.4478 | 0.02333 | -0.0815 | 62.0574
11.5 | 1.4841 | 0.02472 | -0.0791 | 60.0364
12 | 1.5172 | 0.02635 | -0.0764 | 57.5787
12.5 | 1.5501 | 0.02806 | -0.0738 | 55.2423
13.5 | 1.6118 | 0.03151 | -0.0681 | 51.152
14 | 1.6405 | 0.03373 | -0.0654 | 48.6362
14.5 | 1.6671 | 0.03622 | -0.0627 | 46.0271
15 | 1.6925 | 0.0389 | -0.0601 | 43.509
15.5 | 1.7134 | 0.04204 | -0.0573 | 40.7564
16 | 1.7353 | 0.04524 | -0.0548 | 38.3576
16.5 | 1.7532 | 0.04894 | -0.0523 | 35.8235
17 | 1.7671 | 0.05316 | -0.05 | 33.2412
17.5 | 1.7776 | 0.05794 | -0.0479 | 30.68
18 | 1.7828 | 0.0635 | -0.0462 | 28.0756
18.5 | 1.7822 | 0.07001 | -0.045 | 25.4564
19 | 1.7803 | 0.07703 | -0.0446 | 23.1118
19.5 | 1.7712 | 0.0853 | -0.045 | 20.7644
20 | 1.7603 | 0.09422 | -0.0465 | 18.6829

## 95. Re 7M Mach 0.50 (1)
BIGFOIL.COM POLAR EXPORT
NACA66A714
NACA66A714 |  |  |  | Cl Max: | 1.518 | at alpha= | 19 | deg
JavaFoil+Calcfoil stall+Eppler ext transition |  |  |  | L/D Max: | 220.817 | at alpha= | 1.5 | deg
Re: | 7000000 |  |  | Cd Min: | 0.00416 | at alpha= | 0 | deg
Mach: | 0.5 |  |  | Cl=0 at alpha= | -5.6769 | deg
|  |  |  | @ Cl=0.1, Cd= | 0.0065291
|  |  |  | @ Cl=0.4, Cd= | 0.005428
|  |  |  | @ Cl=0.6, Cd= | 0.005597
alpha (deg) | Cl | Cd | Cm | Cl/Cd
-20 | -0.798 | 0.15371 | -0.066 | -5.191
-19.5 | -0.77 | 0.14766 | -0.066 | -5.214
-19 | -0.743 | 0.14303 | -0.067 | -5.192
-18.5 | -0.715 | 0.1385 | -0.067 | -5.164
-18 | -0.688 | 0.13671 | -0.068 | -5.032
-17.5 | -0.659 | 0.1288 | -0.067 | -5.12
-17 | -0.631 | 0.12479 | -0.067 | -5.06
-16.5 | -0.604 | 0.11466 | -0.068 | -5.27
-16 | -0.577 | 0.10823 | -0.069 | -5.33
-15.5 | -0.549 | 0.10067 | -0.071 | -5.458
-15 | -0.522 | 0.09499 | -0.072 | -5.496
-14.5 | -0.492 | 0.10484 | -0.067 | -4.694
-14 | -0.465 | 0.09606 | -0.068 | -4.836
-13.5 | -0.437 | 0.0886 | -0.07 | -4.932
-13 | -0.409 | 0.08273 | -0.071 | -4.948
-12.5 | -0.382 | 0.07668 | -0.073 | -4.982
-12 | -0.355 | 0.07109 | -0.077 | -4.995
-11.5 | -0.331 | 0.06175 | -0.087 | -5.354
-11 | -0.345 | 0.01674 | -0.129 | -20.602
-10.5 | -0.269 | 0.07129 | -0.067 | -3.771
-10 | -0.241 | 0.06476 | -0.068 | -3.722
-9.5 | -0.213 | 0.05943 | -0.07 | -3.588
-9 | -0.185 | 0.05493 | -0.071 | -3.377
-8.5 | -0.158 | 0.05108 | -0.075 | -3.09
-8 | -0.129 | 0.05208 | -0.069 | -2.486
-7.5 | -0.145 | 0.04909 | -0.068 | -2.946
-7 | -0.124 | 0.04397 | -0.071 | -2.827
-6.5 | -0.084 | 0.0384 | -0.087 | -2.178
-6 | -0.042 | 0.00701 | -0.152 | -5.996
-5.5 | 0.023 | 0.00676 | -0.153 | 3.453
-5 | 0.091 | 0.00655 | -0.154 | 13.919
-4.5 | 0.16 | 0.00639 | -0.155 | 25.082
-4 | 0.23 | 0.00623 | -0.157 | 36.995
-3.5 | 0.301 | 0.0061 | -0.158 | 49.359
-3 | 0.372 | 0.00557 | -0.159 | 66.761
-2.5 | 0.443 | 0.00521 | -0.16 | 85.091
-2 | 0.514 | 0.00569 | -0.161 | 90.373
-1.5 | 0.587 | 0.00561 | -0.162 | 104.718
-1 | 0.657 | 0.00554 | -0.163 | 118.71
-0.5 | 0.727 | 0.0055 | -0.164 | 132.304
0 | 0.793 | 0.00416 | -0.165 | 190.611
0.5 | 0.862 | 0.00422 | -0.166 | 204.19
1 | 0.931 | 0.00431 | -0.167 | 215.981
1.5 | 0.999 | 0.00453 | -0.168 | 220.817
2 | 1.064 | 0.00626 | -0.169 | 169.995
2.5 | 1.131 | 0.00701 | -0.17 | 161.274
3 | 1.188 | 0.00785 | -0.171 | 151.354
3.5 | 1.25 | 0.00888 | -0.171 | 140.746
4 | 1.31 | 0.00978 | -0.172 | 134.003
4.5 | 1.363 | 0.01391 | -0.173 | 98
5 | 1.413 | 0.0146 | -0.174 | 96.799
5.5 | 1.457 | 0.01535 | -0.175 | 94.881
6 | 1.489 | 0.01626 | -0.176 | 91.558
6.5 | 1.506 | 0.01728 | -0.177 | 87.15
7 | 1.498 | 0.01839 | -0.178 | 81.455
7.5 | 1.43 | 0.01984 | -0.178 | 72.101
8 | 0.749 | 0.05388 | -0.091 | 13.911
8.5 | 0.937 | 0.02266 | -0.18 | 41.355
9 | 0.8 | 0.06323 | -0.083 | 12.654
9.5 | 1 | 0.02402 | -0.182 | 41.635
10 | 1.03 | 0.02602 | -0.183 | 39.603
10.5 | 1.059 | 0.02777 | -0.183 | 38.136
11 | 0.907 | 0.0816 | -0.091 | 11.111
11.5 | 1.122 | 0.02925 | -0.185 | 38.368
12 | 1.151 | 0.03189 | -0.185 | 36.087
12.5 | 1.137 | 0.04413 | -0.177 | 25.778
13 | 1.021 | 0.09732 | -0.114 | 10.492
13.5 | 1.041 | 0.09746 | -0.106 | 10.685
14 | 1.258 | 0.04155 | -0.186 | 30.272
14.5 | 1.124 | 0.10083 | -0.137 | 11.145
15 | 1.127 | 0.10893 | -0.119 | 10.343
15.5 | 1.246 | 0.07695 | -0.166 | 16.194
16 | 1.213 | 0.1097 | -0.144 | 11.056
16.5 | 1.217 | 0.1161 | -0.132 | 10.486
17 | 1.42 | 0.05365 | -0.188 | 26.465
17.5 | 1.44 | 0.0598 | -0.187 | 24.075
18 | 1.282 | 0.1356 | -0.125 | 9.457
18.5 | 1.485 | 0.06422 | -0.186 | 23.127
19 | 1.518 | 0.06657 | -0.188 | 22.808
19.5 | 1.481 | 0.09518 | -0.176 | 15.561
20 | 1.434 | 0.12683 | -0.155 | 11.305

## 96. Re 7M Mach 0.50 (2)
BIGFOIL.COM POLAR EXPORT
NACA66A714
NACA66A714 |  |  |  | Cl Max: | 1.4742 | at alpha= | 11 | deg
XFOIL ncrit=9 |  |  |  | L/D Max: | 275.511 | at alpha= | 2.5 | deg
Re: | 7000000 |  |  | Cd Min: | 0.21371 | at alpha= | -20 | deg
Mach: | 0.5 |  |  | Cl=0 at alpha= | -5.6494 | deg
|  |  |  | @ Cl=0.1, Cd= | 0.0068432
|  |  |  | @ Cl=0.4, Cd= | 0.0054749
|  |  |  | @ Cl=0.6, Cd= | 0.0051645
alpha (deg) | Cl | Cd | Cm | Cl/Cd
-20 | -0.2905 | 0.21371 | -0.0932 | -1.3593
-19.5 | -0.2696 | 0.20582 | -0.0978 | -1.3099
-19 | -0.2491 | 0.19811 | -0.1024 | -1.2574
-18.5 | -0.2293 | 0.19025 | -0.107 | -1.2053
-18 | -0.2084 | 0.18272 | -0.1116 | -1.1405
-17.5 | -0.1873 | 0.17534 | -0.1163 | -1.0682
-17 | -0.1666 | 0.16809 | -0.1208 | -0.99114
-16.5 | -0.1458 | 0.1609 | -0.1252 | -0.90615
-16 | -0.1307 | 0.15222 | -0.1296 | -0.85863
-15.5 | -0.1103 | 0.14545 | -0.1337 | -0.75834
-15 | -0.0972 | 0.13679 | -0.1382 | -0.71058
-14.5 | -0.0798 | 0.1295 | -0.1425 | -0.61622
-14 | -0.0663 | 0.12168 | -0.1467 | -0.54487
-13.5 | -0.053 | 0.11425 | -0.1506 | -0.46389
-13 | -0.044 | 0.10619 | -0.1549 | -0.41435
-12.5 | -0.0301 | 0.09957 | -0.1585 | -0.3023
-12 | -0.0231 | 0.09196 | -0.1624 | -0.2512
-11.5 | -0.0198 | 0.08433 | -0.1661 | -0.23479
-11 | -0.0131 | 0.07739 | -0.1696 | -0.16927
-10.5 | -0.0144 | 0.06984 | -0.1733 | -0.20619
-10 | -0.0187 | 0.06217 | -0.1771 | -0.30079
-9.5 | -0.0382 | 0.05301 | -0.1821 | -0.72062
-9 | -0.0612 | 0.04228 | -0.1911 | -1.4475
-8.5 | -0.0927 | 0.03551 | -0.1921 | -2.6105
-8 | -0.1365 | 0.02906 | -0.1867 | -4.6972
-7.5 | -0.1347 | 0.02353 | -0.183 | -5.7246
-7 | -0.1349 | 0.0161 | -0.1784 | -8.3789
-6.5 | -0.1055 | 0.01055 | -0.1748 | -10
-6 | -0.046 | 0.0086 | -0.1728 | -5.3488
-5.5 | 0.0196 | 0.00761 | -0.1716 | 2.5756
-5 | 0.0867 | 0.00698 | -0.1708 | 12.4212
-4.5 | 0.1538 | 0.00629 | -0.1705 | 24.4515
-4 | 0.224 | 0.006 | -0.1708 | 37.3333
-3.5 | 0.2938 | 0.00575 | -0.1714 | 51.0957
-3 | 0.3633 | 0.00556 | -0.1721 | 65.3417
-2.5 | 0.4323 | 0.0054 | -0.1729 | 80.0556
-2 | 0.5007 | 0.00527 | -0.1738 | 95.0095
-1.5 | 0.5687 | 0.00521 | -0.1747 | 109.1555
-1 | 0.6375 | 0.00511 | -0.1758 | 124.7554
-0.5 | 0.7066 | 0.005 | -0.177 | 141.32
0.5 | 0.8396 | 0.00374 | -0.1797 | 224.492
1 | 0.9083 | 0.00369 | -0.1807 | 246.1518
1.5 | 0.9772 | 0.00373 | -0.1816 | 261.9839
2 | 1.0423 | 0.00387 | -0.1816 | 269.3282
2.5 | 1.1048 | 0.00401 | -0.181 | 275.5112
3 | 1.1209 | 0.00467 | -0.1706 | 240.0214
3.5 | 1.0706 | 0.00702 | -0.1484 | 152.5071
4 | 1.0518 | 0.00941 | -0.1336 | 111.7747
4.5 | 1.0428 | 0.01189 | -0.1214 | 87.704
5 | 1.0502 | 0.01415 | -0.1125 | 74.2191
5.5 | 1.0592 | 0.01665 | -0.1042 | 63.6156
6 | 1.0835 | 0.01873 | -0.0983 | 57.8484
6.5 | 1.1262 | 0.02012 | -0.095 | 55.9742
7 | 1.1723 | 0.02142 | -0.092 | 54.7292
7.5 | 1.2171 | 0.02287 | -0.0888 | 53.2182
8 | 1.2619 | 0.0244 | -0.0855 | 51.7172
8.5 | 1.3057 | 0.0261 | -0.082 | 50.0268
9 | 1.3478 | 0.028 | -0.0782 | 48.1357
9.5 | 1.3884 | 0.03009 | -0.0741 | 46.1416
10 | 1.4277 | 0.03243 | -0.0699 | 44.0241
10.5 | 1.4569 | 0.03557 | -0.0648 | 40.9587
11 | 1.4742 | 0.03978 | -0.0591 | 37.0588
11.5 | 1.4724 | 0.04569 | -0.0528 | 32.2259
12 | 1.4523 | 0.05353 | -0.0468 | 27.1306
12.5 | 1.4265 | 0.06295 | -0.0427 | 22.6608
13 | 1.3951 | 0.07408 | -0.0414 | 18.8323
13.5 | 1.3608 | 0.08672 | -0.043 | 15.6919
14 | 1.3257 | 0.10065 | -0.0476 | 13.1714
14.5 | 1.2896 | 0.11599 | -0.0551 | 11.1182
15 | 1.2579 | 0.13186 | -0.0648 | 9.5397
16 | 1.2147 | 0.16342 | -0.0863 | 7.433

## 97. Re 8M Mach 0.00 (1)
BIGFOIL.COM POLAR EXPORT
NACA66A714
NACA66A714 |  |  |  | Cl Max: | 1.586 | at alpha= | 10 | deg
JavaFoil+Calcfoil stall+Eppler ext transition |  |  |  | L/D Max: | 227.227 | at alpha= | 1 | deg
Re: | 8000000 |  |  | Cd Min: | 0.00357 | at alpha= | 1 | deg
Mach: | 0 |  |  | Cl=0 at alpha= | -5.678 | deg
|  |  |  | @ Cl=0.1, Cd= | 0.0058483
|  |  |  | @ Cl=0.4, Cd= | 0.0054077
|  |  |  | @ Cl=0.6, Cd= | 0.0051425
alpha (deg) | Cl | Cd | Cm | Cl/Cd
-20 | -0.408 | 0.17087 | -0.049 | -2.387
-19.5 | -0.42 | 0.16245 | -0.049 | -2.587
-19 | -0.432 | 0.15714 | -0.05 | -2.752
-18.5 | -0.444 | 0.15102 | -0.05 | -2.941
-18 | -0.455 | 0.14279 | -0.051 | -3.189
-17.5 | -0.466 | 0.13675 | -0.051 | -3.406
-17 | -0.475 | 0.12776 | -0.052 | -3.719
-16.5 | -0.483 | 0.12199 | -0.053 | -3.962
-16 | -0.49 | 0.1164 | -0.054 | -4.209
-15.5 | -0.495 | 0.109 | -0.054 | -4.54
-15 | -0.498 | 0.10362 | -0.055 | -4.802
-14.5 | -0.498 | 0.09737 | -0.056 | -5.115
-14 | -0.496 | 0.09183 | -0.057 | -5.401
-13.5 | -0.491 | 0.08615 | -0.059 | -5.703
-13 | -0.483 | 0.08176 | -0.059 | -5.907
-12.5 | -0.471 | 0.07699 | -0.06 | -6.122
-12 | -0.457 | 0.07222 | -0.062 | -6.321
-11.5 | -0.439 | 0.06641 | -0.066 | -6.612
-11 | -0.418 | 0.06115 | -0.07 | -6.839
-10.5 | -0.462 | 0.01123 | -0.116 | -41.134
-10 | -0.445 | 0.00814 | -0.123 | -54.708
-9.5 | -0.405 | 0.00767 | -0.124 | -52.813
-9 | -0.361 | 0.00737 | -0.125 | -48.979
-8.5 | -0.313 | 0.00715 | -0.126 | -43.796
-8 | -0.262 | 0.0069 | -0.127 | -38.01
-7.5 | -0.209 | 0.0067 | -0.128 | -31.13
-7 | -0.153 | 0.00647 | -0.129 | -23.707
-6.5 | -0.096 | 0.00632 | -0.13 | -15.258
-6 | -0.038 | 0.00612 | -0.131 | -6.25
-5.5 | 0.021 | 0.00597 | -0.132 | 3.503
-5 | 0.081 | 0.00588 | -0.133 | 13.732
-4.5 | 0.141 | 0.00578 | -0.135 | 24.395
-4 | 0.202 | 0.00567 | -0.136 | 35.558
-3.5 | 0.263 | 0.00558 | -0.137 | 47.088
-3 | 0.324 | 0.00546 | -0.138 | 59.293
-2.5 | 0.385 | 0.00542 | -0.139 | 70.968
-2 | 0.446 | 0.00537 | -0.14 | 83.133
-1.5 | 0.509 | 0.00531 | -0.141 | 95.803
-1 | 0.569 | 0.0053 | -0.142 | 107.378
-0.5 | 0.63 | 0.00499 | -0.143 | 126.265
0 | 0.69 | 0.00361 | -0.144 | 191.215
0.5 | 0.75 | 0.0037 | -0.145 | 202.572
1 | 0.81 | 0.00357 | -0.146 | 227.227
1.5 | 0.868 | 0.00515 | -0.146 | 168.504
2 | 0.927 | 0.00562 | -0.147 | 164.954
2.5 | 0.986 | 0.00614 | -0.148 | 160.466
3 | 1.038 | 0.00672 | -0.149 | 154.604
3.5 | 1.094 | 0.00731 | -0.15 | 149.73
4 | 1.149 | 0.00788 | -0.15 | 145.846
4.5 | 1.201 | 0.01072 | -0.151 | 112.045
5 | 1.252 | 0.01122 | -0.152 | 111.585
5.5 | 1.302 | 0.01165 | -0.153 | 111.817
6 | 1.35 | 0.01209 | -0.153 | 111.677
6.5 | 1.395 | 0.01257 | -0.154 | 111.041
7 | 1.438 | 0.01309 | -0.155 | 109.87
7.5 | 1.477 | 0.01364 | -0.156 | 108.268
8 | 1.509 | 0.0142 | -0.157 | 106.313
8.5 | 1.537 | 0.01483 | -0.158 | 103.635
9 | 1.559 | 0.01546 | -0.158 | 100.876
9.5 | 1.577 | 0.01604 | -0.159 | 98.268
10 | 1.586 | 0.01674 | -0.16 | 94.706
10.5 | 1.584 | 0.01749 | -0.16 | 90.555
11 | 1.575 | 0.01824 | -0.161 | 86.322
11.5 | 1.559 | 0.0191 | -0.162 | 81.59
12 | 1.536 | 0.0201 | -0.162 | 76.415
12.5 | 1.506 | 0.02129 | -0.163 | 70.739
13 | 1.472 | 0.02222 | -0.163 | 66.262
13.5 | 1.433 | 0.02347 | -0.164 | 61.067
14 | 1.39 | 0.02478 | -0.165 | 56.101
14.5 | 1.344 | 0.0261 | -0.165 | 51.499
15 | 1.295 | 0.02751 | -0.165 | 47.088

## 98. Re 8M Mach 0.00 (2)
BIGFOIL.COM POLAR EXPORT
NACA66A714
NACA66A714 |  |  |  | Cl Max: | 1.8688 | at alpha= | 20 | deg
XFOIL ncrit=9 |  |  |  | L/D Max: | 257.101 | at alpha= | 2 | deg
Re: | 8000000 |  |  | Cd Min: | 0.06118 | at alpha= | 20 | deg
Mach: | 0 |  |  | Cl=0 at alpha= | -5.6664 | deg
|  |  |  | @ Cl=0.1, Cd= | 0.0055206
|  |  |  | @ Cl=0.4, Cd= | 0.0048897
|  |  |  | @ Cl=0.6, Cd= | 0.0044621
alpha (deg) | Cl | Cd | Cm | Cl/Cd
-20 | -1.0882 | 0.04001 | -0.1538 | -27.1982
-19.5 | -1.1312 | 0.03162 | -0.1563 | -35.7748
-19 | -1.1407 | 0.02736 | -0.1556 | -41.6923
-18.5 | -1.1433 | 0.02407 | -0.1538 | -47.499
-18 | -1.1313 | 0.02198 | -0.1517 | -51.4695
-17.5 | -1.1285 | 0.01959 | -0.1482 | -57.6059
-17 | -1.1175 | 0.01797 | -0.1442 | -62.187
-16.5 | -1.1036 | 0.01689 | -0.1391 | -65.3404
-16 | -1.0715 | 0.01583 | -0.1369 | -67.6879
-15.5 | -1.0332 | 0.01491 | -0.1355 | -69.2958
-15 | -0.9923 | 0.01396 | -0.1344 | -71.0817
-14.5 | -0.9514 | 0.01286 | -0.1333 | -73.9813
-14 | -0.9065 | 0.012 | -0.1327 | -75.5417
-13.5 | -0.8582 | 0.0113 | -0.1324 | -75.9469
-13 | -0.8085 | 0.01068 | -0.1323 | -75.7022
-12.5 | -0.7592 | 0.00996 | -0.1322 | -76.2249
-12 | -0.7072 | 0.00947 | -0.1324 | -74.6779
-11.5 | -0.6542 | 0.00904 | -0.1327 | -72.3673
-11 | -0.601 | 0.00857 | -0.133 | -70.1284
-10.5 | -0.5464 | 0.00823 | -0.1335 | -66.3913
-10 | -0.4909 | 0.00793 | -0.1342 | -61.9042
-9.5 | -0.435 | 0.0077 | -0.1349 | -56.4935
-9 | -0.3797 | 0.00734 | -0.1355 | -51.7302
-8.5 | -0.3237 | 0.00702 | -0.1361 | -46.1111
-8 | -0.2673 | 0.00679 | -0.1369 | -39.3667
-7.5 | -0.2103 | 0.00659 | -0.1377 | -31.912
-7 | -0.1529 | 0.00638 | -0.1386 | -23.9655
-6.5 | -0.0954 | 0.00623 | -0.1395 | -15.313
-6 | -0.0381 | 0.00606 | -0.1404 | -6.2871
-5.5 | 0.019 | 0.00578 | -0.1413 | 3.2872
-5 | 0.077 | 0.00558 | -0.1423 | 13.7993
-4.5 | 0.1351 | 0.00543 | -0.1433 | 24.8803
-4 | 0.1932 | 0.00529 | -0.1443 | 36.5217
-3.5 | 0.2512 | 0.00519 | -0.1453 | 48.4008
-3 | 0.3092 | 0.00508 | -0.1462 | 60.8661
-2.5 | 0.3678 | 0.00495 | -0.1474 | 74.303
-2 | 0.4265 | 0.00484 | -0.1485 | 88.1198
-1.5 | 0.4845 | 0.00477 | -0.1495 | 101.5723
-1 | 0.5422 | 0.00471 | -0.1504 | 115.1168
-0.5 | 0.6005 | 0.00446 | -0.1516 | 134.6413
0 | 0.6579 | 0.00404 | -0.1528 | 162.8465
0.5 | 0.7147 | 0.00352 | -0.154 | 203.0398
1 | 0.773 | 0.00327 | -0.1552 | 236.3914
1.5 | 0.8303 | 0.00334 | -0.1561 | 248.5928
2 | 0.887 | 0.00345 | -0.1568 | 257.1014
2.5 | 0.9181 | 0.00456 | -0.1524 | 201.3377
3 | 0.9426 | 0.00565 | -0.1466 | 166.8319
3.5 | 0.9537 | 0.00656 | -0.1379 | 145.3811
4 | 0.9673 | 0.00751 | -0.13 | 128.8016
4.5 | 0.9826 | 0.00863 | -0.123 | 113.8586
5 | 1.0077 | 0.00962 | -0.1179 | 104.7505
5.5 | 1.0343 | 0.01066 | -0.1134 | 97.0263
6 | 1.0654 | 0.01161 | -0.1097 | 91.7657
6.5 | 1.1042 | 0.01227 | -0.1075 | 89.9919
7 | 1.1432 | 0.01293 | -0.1055 | 88.4145
7.5 | 1.1824 | 0.01362 | -0.1035 | 86.8135
8 | 1.2206 | 0.01435 | -0.1014 | 85.0592
8.5 | 1.2598 | 0.01507 | -0.0995 | 83.5965
9 | 1.2952 | 0.01597 | -0.0971 | 81.1021
9.5 | 1.3341 | 0.01674 | -0.0954 | 79.6953
10 | 1.3699 | 0.01767 | -0.0933 | 77.5269
10.5 | 1.4052 | 0.01867 | -0.0912 | 75.2651
11 | 1.4399 | 0.01974 | -0.089 | 72.9433
11.5 | 1.4751 | 0.02079 | -0.0871 | 70.9524
12 | 1.5088 | 0.02197 | -0.0851 | 68.6755
12.5 | 1.5411 | 0.02326 | -0.083 | 66.2554
13 | 1.5713 | 0.02472 | -0.0807 | 63.5639
13.5 | 1.6019 | 0.02576 | -0.0784 | 62.1856
14 | 1.6318 | 0.02733 | -0.0763 | 59.7073
14.5 | 1.6616 | 0.02897 | -0.0744 | 57.3559
15 | 1.6875 | 0.03093 | -0.0722 | 54.5587
15.5 | 1.7127 | 0.03298 | -0.0701 | 51.9315
16 | 1.7395 | 0.03497 | -0.0683 | 49.7426
16.5 | 1.7617 | 0.03739 | -0.0662 | 47.1169
17 | 1.7813 | 0.04008 | -0.0641 | 44.4436
17.5 | 1.8011 | 0.04285 | -0.0622 | 42.0327
18 | 1.8201 | 0.04578 | -0.0605 | 39.7575
18.5 | 1.8368 | 0.04898 | -0.0589 | 37.501
19 | 1.851 | 0.05256 | -0.0574 | 35.2169
19.5 | 1.8601 | 0.05678 | -0.0559 | 32.7598
20 | 1.8688 | 0.06118 | -0.0547 | 30.5459

## 99. Re 8M Mach 0.10 (1)
BIGFOIL.COM POLAR EXPORT
NACA66A714
NACA66A714 |  |  |  | Cl Max: | 1.582 | at alpha= | 10 | deg
JavaFoil+Calcfoil stall+Eppler ext transition |  |  |  | L/D Max: | 229.075 | at alpha= | 1 | deg
Re: | 8000000 |  |  | Cd Min: | 0.00356 | at alpha= | 1 | deg
Mach: | 0.1 |  |  | Cl=0 at alpha= | -5.678 | deg
|  |  |  | @ Cl=0.1, Cd= | 0.0058795
|  |  |  | @ Cl=0.4, Cd= | 0.005443
|  |  |  | @ Cl=0.6, Cd= | 0.0051815
alpha (deg) | Cl | Cd | Cm | Cl/Cd
-19.5 | -0.375 | 0.16456 | -0.05 | -2.277
-19 | -0.389 | 0.15759 | -0.05 | -2.469
-18.5 | -0.403 | 0.15292 | -0.05 | -2.636
-18 | -0.417 | 0.14375 | -0.051 | -2.9
-17.5 | -0.43 | 0.13636 | -0.051 | -3.153
-17 | -0.442 | 0.12886 | -0.052 | -3.431
-16.5 | -0.453 | 0.12486 | -0.053 | -3.629
-16 | -0.463 | 0.1173 | -0.053 | -3.945
-15.5 | -0.471 | 0.11115 | -0.054 | -4.233
-15 | -0.476 | 0.10561 | -0.055 | -4.509
-14.5 | -0.48 | 0.09874 | -0.056 | -4.858
-14 | -0.48 | 0.09287 | -0.056 | -5.17
-13.5 | -0.478 | 0.08799 | -0.058 | -5.43
-13 | -0.472 | 0.08175 | -0.06 | -5.779
-12.5 | -0.463 | 0.07801 | -0.06 | -5.935
-12 | -0.45 | 0.07245 | -0.062 | -6.214
-11.5 | -0.434 | 0.06753 | -0.065 | -6.426
-11 | -0.414 | 0.06249 | -0.068 | -6.622
-10.5 | -0.394 | 0.05407 | -0.078 | -7.281
-10 | -0.444 | 0.00823 | -0.123 | -53.975
-9.5 | -0.404 | 0.00775 | -0.124 | -52.183
-9 | -0.361 | 0.00744 | -0.125 | -48.479
-8.5 | -0.314 | 0.00716 | -0.127 | -43.82
-8 | -0.263 | 0.00688 | -0.128 | -38.229
-7.5 | -0.209 | 0.0067 | -0.129 | -31.265
-7 | -0.154 | 0.00649 | -0.13 | -23.691
-6.5 | -0.097 | 0.00634 | -0.131 | -15.267
-6 | -0.038 | 0.00616 | -0.132 | -6.233
-5.5 | 0.021 | 0.00601 | -0.133 | 3.494
-5 | 0.081 | 0.00592 | -0.134 | 13.69
-4.5 | 0.142 | 0.00579 | -0.135 | 24.477
-4 | 0.203 | 0.00568 | -0.136 | 35.686
-3.5 | 0.264 | 0.00562 | -0.137 | 46.982
-3 | 0.325 | 0.00554 | -0.138 | 58.747
-2.5 | 0.387 | 0.00546 | -0.139 | 70.802
-2 | 0.448 | 0.00538 | -0.141 | 83.359
-1.5 | 0.511 | 0.0053 | -0.142 | 96.349
-1 | 0.572 | 0.00531 | -0.143 | 107.735
-0.5 | 0.633 | 0.00503 | -0.144 | 125.92
0 | 0.693 | 0.00365 | -0.145 | 190.076
0.5 | 0.754 | 0.00369 | -0.146 | 204.166
1 | 0.814 | 0.00356 | -0.146 | 229.075
1.5 | 0.872 | 0.00517 | -0.147 | 168.55
2 | 0.931 | 0.00564 | -0.148 | 165.215
2.5 | 0.99 | 0.0062 | -0.149 | 159.825
3 | 1.043 | 0.00675 | -0.149 | 154.62
3.5 | 1.099 | 0.00737 | -0.15 | 149.099
4 | 1.155 | 0.00795 | -0.151 | 145.224
4.5 | 1.206 | 0.01079 | -0.152 | 111.812
5 | 1.258 | 0.01132 | -0.153 | 111.186
5.5 | 1.308 | 0.01173 | -0.153 | 111.468
6 | 1.356 | 0.01218 | -0.154 | 111.308
6.5 | 1.401 | 0.01269 | -0.155 | 110.427
7 | 1.443 | 0.0132 | -0.156 | 109.36
7.5 | 1.481 | 0.01376 | -0.157 | 107.673
8 | 1.513 | 0.01433 | -0.157 | 105.615
8.5 | 1.539 | 0.01499 | -0.158 | 102.722
9 | 1.56 | 0.01565 | -0.159 | 99.724
9.5 | 1.576 | 0.01624 | -0.16 | 97.006
10 | 1.582 | 0.01694 | -0.161 | 93.405
10.5 | 1.577 | 0.01781 | -0.161 | 88.556
11 | 1.565 | 0.01854 | -0.162 | 84.38
11.5 | 1.544 | 0.01954 | -0.163 | 78.995
12 | 1.516 | 0.02057 | -0.163 | 73.689
12.5 | 1.481 | 0.02168 | -0.164 | 68.33
13 | 1.441 | 0.02281 | -0.164 | 63.19
13.5 | 1.397 | 0.02396 | -0.165 | 58.299
14 | 1.347 | 0.02545 | -0.165 | 52.941
14.5 | 1.295 | 0.02668 | -0.166 | 48.534
15 | 1.239 | 0.02867 | -0.166 | 43.224

## 100. Re 8M Mach 0.10 (2)
BIGFOIL.COM POLAR EXPORT
NACA66A714
NACA66A714 |  |  |  | Cl Max: | 1.8581 | at alpha= | 20 | deg
XFOIL ncrit=9 |  |  |  | L/D Max: | 258.667 | at alpha= | 2 | deg
Re: | 8000000 |  |  | Cd Min: | 0.06515 | at alpha= | 20 | deg
Mach: | 0.1 |  |  | Cl=0 at alpha= | -5.6646 | deg
|  |  |  | @ Cl=0.1, Cd= | 0.0055379
|  |  |  | @ Cl=0.4, Cd= | 0.0048991
|  |  |  | @ Cl=0.6, Cd= | 0.0044875
alpha (deg) | Cl | Cd | Cm | Cl/Cd
-19.5 | -1.0186 | 0.04473 | -0.1549 | -22.7722
-19 | -1.0585 | 0.03524 | -0.1599 | -30.0369
-18.5 | -1.0818 | 0.02944 | -0.1603 | -36.7459
-18 | -1.0805 | 0.02618 | -0.159 | -41.272
-17.5 | -1.0937 | 0.02244 | -0.1558 | -48.7389
-17 | -1.0909 | 0.01996 | -0.1523 | -54.6543
-16.5 | -1.0779 | 0.01842 | -0.1482 | -58.5179
-16 | -1.0689 | 0.01698 | -0.1424 | -62.9505
-15.5 | -1.0359 | 0.0158 | -0.14 | -65.5633
-15 | -0.9964 | 0.01477 | -0.1385 | -67.4611
-14.5 | -0.9541 | 0.01377 | -0.1372 | -69.2883
-14 | -0.9117 | 0.01267 | -0.136 | -71.9574
-13.5 | -0.8654 | 0.01172 | -0.1353 | -73.8396
-13 | -0.8157 | 0.01104 | -0.1349 | -73.8859
-12.5 | -0.7654 | 0.01033 | -0.1346 | -74.0949
-12 | -0.7141 | 0.00968 | -0.1345 | -73.7707
-11.5 | -0.6605 | 0.00922 | -0.1346 | -71.6377
-11 | -0.6067 | 0.00873 | -0.1348 | -69.496
-10.5 | -0.5518 | 0.00834 | -0.1351 | -66.1631
-10 | -0.4957 | 0.00802 | -0.1356 | -61.808
-9.5 | -0.4393 | 0.00777 | -0.1362 | -56.538
-9 | -0.383 | 0.00744 | -0.1368 | -51.4785
-8.5 | -0.3267 | 0.00709 | -0.1373 | -46.079
-8 | -0.2698 | 0.00684 | -0.138 | -39.4444
-7.5 | -0.2122 | 0.00663 | -0.1388 | -32.006
-7 | -0.1544 | 0.00642 | -0.1396 | -24.0498
-6.5 | -0.0964 | 0.00626 | -0.1405 | -15.3994
-6 | -0.0385 | 0.00612 | -0.1414 | -6.2908
-5.5 | 0.0189 | 0.0058 | -0.1422 | 3.2586
-5 | 0.0773 | 0.0056 | -0.1431 | 13.8036
-4.5 | 0.1358 | 0.00544 | -0.1441 | 24.9632
-4 | 0.1942 | 0.00531 | -0.1451 | 36.5725
-3.5 | 0.2526 | 0.0052 | -0.1461 | 48.5769
-3 | 0.311 | 0.00509 | -0.1471 | 61.1002
-2.5 | 0.37 | 0.00495 | -0.1482 | 74.7475
-2 | 0.429 | 0.00485 | -0.1493 | 88.4536
-1.5 | 0.4874 | 0.00477 | -0.1503 | 102.1803
-1 | 0.5454 | 0.00472 | -0.1513 | 115.5508
-0.5 | 0.6041 | 0.00447 | -0.1524 | 135.1454
0 | 0.6618 | 0.00406 | -0.1536 | 163.0049
0.5 | 0.719 | 0.00352 | -0.1549 | 204.2614
1 | 0.7776 | 0.00328 | -0.1561 | 237.0732
1.5 | 0.8352 | 0.00335 | -0.157 | 249.3134
2 | 0.8924 | 0.00345 | -0.1577 | 258.6667
2.5 | 0.9244 | 0.00452 | -0.1534 | 204.5133
3 | 0.9474 | 0.00563 | -0.1472 | 168.2771
3.5 | 0.956 | 0.00656 | -0.1379 | 145.7317
4 | 0.9698 | 0.00753 | -0.1301 | 128.7915
4.5 | 0.9838 | 0.00872 | -0.1227 | 112.8211
5 | 1.0082 | 0.00975 | -0.1175 | 103.4051
5.5 | 1.035 | 0.01081 | -0.113 | 95.7447
6 | 1.0663 | 0.01177 | -0.1093 | 90.5947
6.5 | 1.1044 | 0.01248 | -0.1069 | 88.4936
7 | 1.1448 | 0.01312 | -0.105 | 87.2561
7.5 | 1.1827 | 0.01387 | -0.1027 | 85.2704
8 | 1.2225 | 0.01458 | -0.1008 | 83.8477
8.5 | 1.2606 | 0.01538 | -0.0987 | 81.9636
9 | 1.2974 | 0.01625 | -0.0964 | 79.84
9.5 | 1.3364 | 0.01706 | -0.0946 | 78.3353
10 | 1.372 | 0.01804 | -0.0924 | 76.0532
10.5 | 1.408 | 0.01905 | -0.0902 | 73.9108
11 | 1.4423 | 0.02018 | -0.088 | 71.4718
11.5 | 1.4788 | 0.02123 | -0.0861 | 69.6561
12 | 1.5111 | 0.02253 | -0.0838 | 67.0706
12.5 | 1.5444 | 0.02383 | -0.0817 | 64.8091
13 | 1.5745 | 0.02537 | -0.0793 | 62.0615
13.5 | 1.6054 | 0.02645 | -0.0769 | 60.6957
14 | 1.6357 | 0.02808 | -0.0749 | 58.2514
14.5 | 1.6631 | 0.02996 | -0.0726 | 55.5107
15 | 1.6904 | 0.03191 | -0.0704 | 52.974
15.5 | 1.7164 | 0.03401 | -0.0683 | 50.4675
16 | 1.7413 | 0.03626 | -0.0662 | 48.0226
16.5 | 1.763 | 0.03883 | -0.0641 | 45.403
17 | 1.7821 | 0.04171 | -0.0619 | 42.726
17.5 | 1.8015 | 0.04465 | -0.06 | 40.3471
18 | 1.8198 | 0.04779 | -0.0582 | 38.0791
18.5 | 1.8334 | 0.05147 | -0.0565 | 35.6207
19 | 1.8463 | 0.05538 | -0.0549 | 33.3388
19.5 | 1.8519 | 0.0602 | -0.0534 | 30.7625
20 | 1.8581 | 0.06515 | -0.0524 | 28.5203

## 101. Re 8M Mach 0.25 (1)
BIGFOIL.COM POLAR EXPORT
NACA66A714
NACA66A714 |  |  |  | Cl Max: | 1.558 | at alpha= | 9.5 | deg
JavaFoil+Calcfoil stall+Eppler ext transition |  |  |  | L/D Max: | 231.712 | at alpha= | 1 | deg
Re: | 8000000 |  |  | Cd Min: | 0.00344 | at alpha= | 0 | deg
Mach: | 0.25 |  |  | Cl=0 at alpha= | -5.675 | deg
|  |  |  | @ Cl=0.1, Cd= | 0.0059589
|  |  |  | @ Cl=0.4, Cd= | 0.0055067
|  |  |  | @ Cl=0.6, Cd= | 0.0051086
alpha (deg) | Cl | Cd | Cm | Cl/Cd
-17 | -0.067 | 0.13717 | -0.054 | -0.486
-16.5 | -0.142 | 0.1322 | -0.053 | -1.076
-16 | -0.199 | 0.12413 | -0.054 | -1.604
-15.5 | -0.243 | 0.1213 | -0.054 | -2.002
-15 | -0.28 | 0.11599 | -0.054 | -2.415
-14.5 | -0.312 | 0.11026 | -0.054 | -2.832
-14 | -0.34 | 0.10553 | -0.054 | -3.217
-13.5 | -0.362 | 0.09645 | -0.056 | -3.75
-13 | -0.378 | 0.08911 | -0.057 | -4.245
-12.5 | -0.389 | 0.08326 | -0.058 | -4.669
-12 | -0.393 | 0.07808 | -0.059 | -5.035
-11.5 | -0.391 | 0.07163 | -0.061 | -5.462
-11 | -0.383 | 0.06703 | -0.063 | -5.711
-10.5 | -0.369 | 0.06172 | -0.066 | -5.973
-10 | -0.348 | 0.05721 | -0.069 | -6.09
-9.5 | -0.328 | 0.04745 | -0.084 | -6.907
-9 | -0.359 | 0.00769 | -0.129 | -46.636
-8.5 | -0.315 | 0.00736 | -0.13 | -42.772
-8 | -0.266 | 0.00708 | -0.131 | -37.509
-7.5 | -0.212 | 0.00686 | -0.132 | -30.93
-7 | -0.157 | 0.00668 | -0.133 | -23.433
-6.5 | -0.099 | 0.00641 | -0.134 | -15.397
-6 | -0.039 | 0.00626 | -0.136 | -6.275
-5.5 | 0.021 | 0.00614 | -0.137 | 3.5
-5 | 0.083 | 0.006 | -0.138 | 13.84
-4.5 | 0.145 | 0.00585 | -0.139 | 24.836
-4 | 0.208 | 0.00579 | -0.14 | 35.91
-3.5 | 0.271 | 0.00567 | -0.141 | 47.781
-3 | 0.334 | 0.00558 | -0.142 | 59.891
-2.5 | 0.397 | 0.00551 | -0.143 | 72.073
-2 | 0.461 | 0.00544 | -0.144 | 84.648
-1.5 | 0.525 | 0.00519 | -0.145 | 101.153
-1 | 0.588 | 0.00512 | -0.146 | 114.752
-0.5 | 0.651 | 0.00506 | -0.147 | 128.56
0 | 0.712 | 0.00344 | -0.148 | 207.168
0.5 | 0.774 | 0.0035 | -0.149 | 221.348
1 | 0.836 | 0.00361 | -0.15 | 231.712
1.5 | 0.895 | 0.0053 | -0.151 | 168.879
2 | 0.956 | 0.00579 | -0.152 | 165.139
2.5 | 1.016 | 0.00639 | -0.153 | 159.147
3 | 1.07 | 0.007 | -0.153 | 152.96
3.5 | 1.128 | 0.00764 | -0.154 | 147.516
4 | 1.184 | 0.00829 | -0.155 | 142.804
4.5 | 1.236 | 0.01135 | -0.156 | 108.958
5 | 1.289 | 0.01179 | -0.157 | 109.277
5.5 | 1.338 | 0.01226 | -0.157 | 109.142
6 | 1.385 | 0.01276 | -0.158 | 108.583
6.5 | 1.429 | 0.01331 | -0.159 | 107.405
7 | 1.47 | 0.01392 | -0.16 | 105.597
7.5 | 1.504 | 0.01456 | -0.161 | 103.318
8 | 1.529 | 0.01519 | -0.162 | 100.676
8.5 | 1.547 | 0.01595 | -0.162 | 97.003
9 | 1.557 | 0.01669 | -0.163 | 93.31
9.5 | 1.558 | 0.01751 | -0.164 | 89.003
10 | 1.546 | 0.01833 | -0.165 | 84.314
10.5 | 1.515 | 0.01932 | -0.165 | 78.423
11 | 1.471 | 0.02047 | -0.166 | 71.863
11.5 | 1.414 | 0.02178 | -0.166 | 64.932
12 | 1.345 | 0.0231 | -0.167 | 58.246
12.5 | 1.264 | 0.02461 | -0.168 | 51.387
13 | 1.172 | 0.02676 | -0.168 | 43.792
13.5 | 0.913 | 0.08501 | -0.113 | 10.744
14 | 0.809 | 0.10117 | -0.092 | 7.996
14.5 | 0.714 | 0.11054 | -0.085 | 6.458

## 102. Re 8M Mach 0.25 (2)
BIGFOIL.COM POLAR EXPORT
NACA66A714
NACA66A714 |  |  |  | Cl Max: | 1.8034 | at alpha= | 19 | deg
XFOIL ncrit=9 |  |  |  | L/D Max: | 264.914 | at alpha= | 2 | deg
Re: | 8000000 |  |  | Cd Min: | 0.17982 | at alpha= | -19 | deg
Mach: | 0.25 |  |  | Cl=0 at alpha= | -5.6539 | deg
|  |  |  | @ Cl=0.1, Cd= | 0.0056405
|  |  |  | @ Cl=0.4, Cd= | 0.0049607
|  |  |  | @ Cl=0.6, Cd= | 0.0046268
alpha (deg) | Cl | Cd | Cm | Cl/Cd
-19 | -0.275 | 0.17982 | -0.0908 | -1.5293
-18.5 | -0.2624 | 0.17176 | -0.095 | -1.5277
-18 | -0.2452 | 0.16536 | -0.0991 | -1.4828
-17.5 | -0.2526 | 0.15181 | -0.1044 | -1.6639
-17 | -0.2525 | 0.14142 | -0.1094 | -1.7855
-16.5 | -0.2633 | 0.12904 | -0.1154 | -2.0405
-16 | -0.256 | 0.12108 | -0.1201 | -2.1143
-15.5 | -0.6863 | 0.04268 | -0.1702 | -16.0801
-15 | -0.7532 | 0.03222 | -0.1746 | -23.3768
-14.5 | -0.8241 | 0.02463 | -0.171 | -33.4592
-14 | -0.8663 | 0.02056 | -0.162 | -42.1352
-13.5 | -0.8622 | 0.01741 | -0.1562 | -49.5233
-13 | -0.8312 | 0.01522 | -0.1527 | -54.6124
-12.5 | -0.7923 | 0.01322 | -0.1499 | -59.9319
-11.5 | -0.6925 | 0.01075 | -0.1466 | -64.4186
-11 | -0.6383 | 0.00985 | -0.1454 | -64.802
-10.5 | -0.5808 | 0.00919 | -0.1448 | -63.1991
-10 | -0.5228 | 0.00863 | -0.1443 | -60.5794
-9.5 | -0.4631 | 0.00825 | -0.1442 | -56.1333
-9 | -0.4026 | 0.00794 | -0.1443 | -50.7053
-8.5 | -0.3427 | 0.00761 | -0.1443 | -45.0329
-8 | -0.2837 | 0.00718 | -0.1444 | -39.5125
-7.5 | -0.223 | 0.0069 | -0.1449 | -32.3188
-7 | -0.1627 | 0.00665 | -0.1453 | -24.4662
-6.5 | -0.1023 | 0.00645 | -0.1459 | -15.8605
-6 | -0.0416 | 0.00626 | -0.1466 | -6.6454
-5.5 | 0.0185 | 0.00595 | -0.1472 | 3.1092
-5 | 0.0788 | 0.0057 | -0.148 | 13.8246
-4.5 | 0.1394 | 0.00553 | -0.1489 | 25.208
-4 | 0.1997 | 0.00539 | -0.1497 | 37.0501
-3.5 | 0.2602 | 0.00527 | -0.1507 | 49.3738
-3 | 0.3213 | 0.00514 | -0.1518 | 62.5097
-2.5 | 0.3822 | 0.00499 | -0.1529 | 76.5932
-2 | 0.443 | 0.00489 | -0.154 | 90.593
-1.5 | 0.5033 | 0.00482 | -0.155 | 104.4191
-1 | 0.5633 | 0.00476 | -0.156 | 118.3403
-0.5 | 0.6239 | 0.00454 | -0.1572 | 137.4229
0 | 0.6833 | 0.00413 | -0.1584 | 165.4479
0.5 | 0.7424 | 0.00357 | -0.1597 | 207.9552
1 | 0.8031 | 0.00332 | -0.161 | 241.8976
1.5 | 0.8625 | 0.00339 | -0.1618 | 254.4248
2 | 0.9219 | 0.00348 | -0.1626 | 264.9138
2.5 | 0.9591 | 0.00432 | -0.1588 | 222.0139
3.5 | 0.9672 | 0.00669 | -0.1378 | 144.574
4.5 | 0.9899 | 0.00927 | -0.1214 | 106.7853
5 | 1.0129 | 0.01048 | -0.1157 | 96.6508
5.5 | 1.0375 | 0.01175 | -0.1105 | 88.2979
6 | 1.0694 | 0.01282 | -0.1067 | 83.4165
7 | 1.1505 | 0.01435 | -0.102 | 80.1742
7.5 | 1.1894 | 0.01522 | -0.0995 | 78.1472
8 | 1.2311 | 0.01601 | -0.0974 | 76.8957
8.5 | 1.2688 | 0.01702 | -0.0948 | 74.5476
9 | 1.309 | 0.01795 | -0.0926 | 72.9248
9.5 | 1.3468 | 0.01902 | -0.0901 | 70.8097
10 | 1.3851 | 0.02013 | -0.0877 | 68.8077
10.5 | 1.4203 | 0.02145 | -0.085 | 66.2145
11 | 1.4586 | 0.02264 | -0.0828 | 64.4258
11.5 | 1.4933 | 0.0241 | -0.0801 | 61.9627
12 | 1.5265 | 0.02572 | -0.0774 | 59.3507
12.5 | 1.5606 | 0.02732 | -0.0748 | 57.123
13 | 1.5931 | 0.02909 | -0.0722 | 54.7645
13.5 | 1.6229 | 0.03065 | -0.0691 | 52.9494
14 | 1.6506 | 0.03292 | -0.0663 | 50.1397
14.5 | 1.6787 | 0.03527 | -0.0636 | 47.5957
15 | 1.7038 | 0.03793 | -0.0608 | 44.9196
15.5 | 1.7271 | 0.04084 | -0.0581 | 42.2894
16 | 1.748 | 0.04408 | -0.0555 | 39.6552
16.5 | 1.7661 | 0.04773 | -0.053 | 37.0019
17 | 1.779 | 0.05197 | -0.0505 | 34.2313
17.5 | 1.7898 | 0.05668 | -0.0483 | 31.5773
18 | 1.7981 | 0.06184 | -0.0465 | 29.0766
18.5 | 1.8018 | 0.06778 | -0.0452 | 26.5831
19 | 1.8034 | 0.07427 | -0.0445 | 24.2817
19.5 | 1.796 | 0.08215 | -0.0446 | 21.8624
20 | 1.7862 | 0.09076 | -0.0456 | 19.6805

## 103. Re 8M Mach 0.50 (1)
BIGFOIL.COM POLAR EXPORT
NACA66A714
NACA66A714 |  |  |  | Cl Max: | 1.526 | at alpha= | 19 | deg
JavaFoil+Calcfoil stall+Eppler ext transition |  |  |  | L/D Max: | 214.245 | at alpha= | 1 | deg
Re: | 8000000 |  |  | Cd Min: | 0.00406 | at alpha= | 0 | deg
Mach: | 0.5 |  |  | Cl=0 at alpha= | -5.6769 | deg
|  |  |  | @ Cl=0.1, Cd= | 0.0063483
|  |  |  | @ Cl=0.4, Cd= | 0.0054206
|  |  |  | @ Cl=0.6, Cd= | 0.0054726
alpha (deg) | Cl | Cd | Cm | Cl/Cd
-20 | -0.799 | 0.15195 | -0.067 | -5.256
-19.5 | -0.77 | 0.1466 | -0.066 | -5.253
-19 | -0.743 | 0.142 | -0.067 | -5.23
-18.5 | -0.715 | 0.13752 | -0.067 | -5.202
-18 | -0.688 | 0.1356 | -0.069 | -5.076
-17.5 | -0.66 | 0.12792 | -0.068 | -5.159
-17 | -0.632 | 0.12396 | -0.068 | -5.097
-16.5 | -0.605 | 0.1139 | -0.069 | -5.31
-16 | -0.577 | 0.10632 | -0.07 | -5.431
-15.5 | -0.551 | 0.09857 | -0.074 | -5.591
-15 | -0.525 | 0.09179 | -0.077 | -5.715
-14.5 | -0.492 | 0.10336 | -0.068 | -4.762
-14 | -0.465 | 0.0952 | -0.069 | -4.881
-13.5 | -0.437 | 0.08873 | -0.07 | -4.926
-13 | -0.41 | 0.08169 | -0.073 | -5.019
-12.5 | -0.383 | 0.0755 | -0.075 | -5.069
-12 | -0.356 | 0.06919 | -0.08 | -5.148
-11.5 | -0.338 | 0.05246 | -0.099 | -6.434
-11 | -0.351 | 0.01355 | -0.132 | -25.885
-10.5 | -0.269 | 0.07144 | -0.067 | -3.763
-10 | -0.241 | 0.06369 | -0.069 | -3.785
-9.5 | -0.213 | 0.05904 | -0.07 | -3.613
-9 | -0.186 | 0.05441 | -0.073 | -3.412
-8.5 | -0.158 | 0.05058 | -0.076 | -3.122
-8 | -0.13 | 0.0519 | -0.07 | -2.495
-7.5 | -0.145 | 0.04868 | -0.069 | -2.971
-7 | -0.124 | 0.04348 | -0.072 | -2.86
-6.5 | -0.103 | 0.00708 | -0.15 | -14.521
-6 | -0.042 | 0.00685 | -0.152 | -6.137
-5.5 | 0.023 | 0.00664 | -0.153 | 3.518
-5 | 0.091 | 0.00636 | -0.154 | 14.32
-4.5 | 0.16 | 0.00627 | -0.155 | 25.57
-4 | 0.23 | 0.00615 | -0.157 | 37.505
-3.5 | 0.301 | 0.00598 | -0.158 | 50.34
-3 | 0.372 | 0.00546 | -0.159 | 68.108
-2.5 | 0.443 | 0.00536 | -0.16 | 82.754
-2 | 0.514 | 0.00499 | -0.161 | 102.999
-1.5 | 0.587 | 0.00548 | -0.162 | 107.222
-1 | 0.657 | 0.00544 | -0.163 | 120.728
-0.5 | 0.727 | 0.00538 | -0.164 | 135.074
0 | 0.793 | 0.00406 | -0.165 | 195.336
0.5 | 0.862 | 0.00415 | -0.166 | 207.838
1 | 0.931 | 0.00434 | -0.167 | 214.245
1.5 | 0.996 | 0.00593 | -0.168 | 167.877
2 | 1.064 | 0.00658 | -0.169 | 161.606
2.5 | 1.131 | 0.00736 | -0.17 | 153.539
3 | 1.188 | 0.00825 | -0.171 | 143.917
3.5 | 1.25 | 0.00906 | -0.171 | 137.962
4 | 1.308 | 0.01284 | -0.172 | 101.937
4.5 | 1.364 | 0.0136 | -0.173 | 100.317
5 | 1.414 | 0.01429 | -0.174 | 98.94
5.5 | 1.457 | 0.01501 | -0.175 | 97.07
6 | 1.49 | 0.01592 | -0.176 | 93.586
6.5 | 1.507 | 0.01686 | -0.177 | 89.413
7 | 1.499 | 0.01794 | -0.178 | 83.533
7.5 | 1.431 | 0.01936 | -0.179 | 73.911
8 | 0.905 | 0.02119 | -0.179 | 42.701
8.5 | 0.938 | 0.02224 | -0.18 | 42.158
9 | 0.801 | 0.06178 | -0.085 | 12.959
9.5 | 1.001 | 0.02345 | -0.182 | 42.661
10 | 1.031 | 0.02537 | -0.183 | 40.628
10.5 | 1.06 | 0.02726 | -0.183 | 38.905
11 | 0.907 | 0.08035 | -0.093 | 11.292
11.5 | 1.123 | 0.02866 | -0.185 | 39.187
12 | 1.152 | 0.03106 | -0.185 | 37.08
12.5 | 1.175 | 0.03524 | -0.185 | 33.332
13 | 1.024 | 0.09494 | -0.117 | 10.788
13.5 | 1.077 | 0.08302 | -0.139 | 12.969
14 | 1.263 | 0.03967 | -0.187 | 31.846
14.5 | 1.156 | 0.08559 | -0.153 | 13.507
15 | 1.282 | 0.05158 | -0.181 | 24.857
15.5 | 1.326 | 0.0517 | -0.184 | 25.641
16 | 1.24 | 0.09577 | -0.156 | 12.944
16.5 | 1.388 | 0.05013 | -0.186 | 27.681
17 | 1.427 | 0.05064 | -0.189 | 28.18
17.5 | 1.446 | 0.05681 | -0.188 | 25.449
18 | 1.3 | 0.12589 | -0.138 | 10.323
18.5 | 1.501 | 0.05769 | -0.189 | 26.015
19 | 1.526 | 0.06232 | -0.189 | 24.481
19.5 | 1.522 | 0.07835 | -0.184 | 19.422
20 | 1.414 | 0.14953 | -0.147 | 9.456

## 104. Re 8M Mach 0.50 (2)
BIGFOIL.COM POLAR EXPORT
NACA66A714
NACA66A714 |  |  |  | Cl Max: | 1.4879 | at alpha= | 11 | deg
XFOIL ncrit=9 |  |  |  | L/D Max: | 281.478 | at alpha= | 2 | deg
Re: | 8000000 |  |  | Cd Min: | 0.21317 | at alpha= | -20 | deg
Mach: | 0.5 |  |  | Cl=0 at alpha= | -5.6359 | deg
|  |  |  | @ Cl=0.1, Cd= | 0.0065121
|  |  |  | @ Cl=0.4, Cd= | 0.005333
|  |  |  | @ Cl=0.6, Cd= | 0.0050028
alpha (deg) | Cl | Cd | Cm | Cl/Cd
-20 | -0.2905 | 0.21317 | -0.0935 | -1.3628
-19.5 | -0.269 | 0.20577 | -0.0981 | -1.3073
-19 | -0.2489 | 0.19784 | -0.1027 | -1.2581
-18.5 | -0.2274 | 0.19033 | -0.1074 | -1.1948
-18 | -0.2068 | 0.18257 | -0.112 | -1.1327
-17.5 | -0.1889 | 0.17416 | -0.1167 | -1.0846
-17 | -0.1674 | 0.16726 | -0.1212 | -1.0008
-16.5 | -0.1461 | 0.16036 | -0.1256 | -0.91108
-16 | -0.1314 | 0.15165 | -0.1299 | -0.86647
-15.5 | -0.1116 | 0.14459 | -0.1343 | -0.77184
-15 | -0.0992 | 0.13576 | -0.1389 | -0.7307
-14.5 | -0.0832 | 0.12825 | -0.1431 | -0.64873
-14 | -0.0702 | 0.12052 | -0.1473 | -0.58248
-13.5 | -0.0558 | 0.11322 | -0.1514 | -0.49285
-13 | -0.0499 | 0.10477 | -0.1557 | -0.47628
-12.5 | -0.0357 | 0.09825 | -0.1593 | -0.36336
-12 | -0.0285 | 0.09086 | -0.163 | -0.31367
-11.5 | -0.027 | 0.08288 | -0.1671 | -0.32577
-11 | -0.0234 | 0.07572 | -0.1706 | -0.30903
-10.5 | -0.0258 | 0.06799 | -0.1746 | -0.37947
-10 | -0.0292 | 0.06066 | -0.1782 | -0.48137
-9.5 | -0.0501 | 0.05116 | -0.1838 | -0.97928
-9 | -0.0754 | 0.04059 | -0.1926 | -1.8576
-8.5 | -0.109 | 0.03435 | -0.192 | -3.1732
-8 | -0.1494 | 0.0279 | -0.1864 | -5.3548
-7.5 | -0.1515 | 0.02171 | -0.1824 | -6.9784
-7 | -0.1469 | 0.0145 | -0.1779 | -10.131
-6.5 | -0.1121 | 0.00958 | -0.1744 | -11.7015
-6 | -0.0493 | 0.0081 | -0.1726 | -6.0864
-5 | 0.0861 | 0.00663 | -0.1709 | 12.9864
-4.5 | 0.1545 | 0.00605 | -0.1707 | 25.5372
-4 | 0.2249 | 0.00578 | -0.171 | 38.91
-3.5 | 0.2948 | 0.00556 | -0.1716 | 53.0216
-3 | 0.3643 | 0.00539 | -0.1723 | 67.5881
-2.5 | 0.4332 | 0.00528 | -0.1731 | 82.0455
-2 | 0.5017 | 0.00515 | -0.174 | 97.4175
-1.5 | 0.5713 | 0.00504 | -0.1752 | 113.3532
-1 | 0.6407 | 0.00495 | -0.1765 | 129.4343
-0.5 | 0.7099 | 0.00485 | -0.1777 | 146.3711
0 | 0.7764 | 0.00452 | -0.1787 | 171.7699
0.5 | 0.8434 | 0.00385 | -0.1802 | 219.0649
1 | 0.9126 | 0.00356 | -0.1816 | 256.3483
1.5 | 0.98 | 0.00363 | -0.1822 | 269.9725
2 | 1.0471 | 0.00372 | -0.1826 | 281.4785
2.5 | 1.1052 | 0.00397 | -0.1811 | 278.3879
3 | 1.0925 | 0.00508 | -0.165 | 215.0591
3.5 | 1.0522 | 0.00741 | -0.1451 | 141.9973
4.5 | 1.0361 | 0.01206 | -0.1204 | 85.9121
5 | 1.0479 | 0.01418 | -0.1121 | 73.8999
5.5 | 1.0602 | 0.01653 | -0.1043 | 64.1379
6 | 1.0898 | 0.01838 | -0.0991 | 59.2927
6.5 | 1.1335 | 0.0197 | -0.0958 | 57.5381
7 | 1.1808 | 0.02094 | -0.093 | 56.3897
7.5 | 1.2257 | 0.02238 | -0.0897 | 54.7676
8 | 1.2712 | 0.02385 | -0.0864 | 53.2998
8.5 | 1.3144 | 0.02556 | -0.0828 | 51.4241
9 | 1.358 | 0.02737 | -0.0791 | 49.6164
9.5 | 1.4006 | 0.02932 | -0.0752 | 47.7694
10 | 1.4386 | 0.03171 | -0.0707 | 45.3674
10.5 | 1.4698 | 0.0347 | -0.0657 | 42.3573
11 | 1.4879 | 0.03881 | -0.0598 | 38.3381
11.5 | 1.4858 | 0.04465 | -0.0533 | 33.2766
12 | 1.4608 | 0.05277 | -0.0469 | 27.6824
12.5 | 1.4364 | 0.06199 | -0.0427 | 23.1715
13 | 1.4049 | 0.07303 | -0.0412 | 19.2373
13.5 | 1.3699 | 0.08564 | -0.0426 | 15.996
14 | 1.3295 | 0.10014 | -0.0474 | 13.2764
15 | 1.2628 | 0.13107 | -0.0642 | 9.6345
15.5 | 1.2381 | 0.1469 | -0.0748 | 8.4282
16 | 1.2199 | 0.16238 | -0.0854 | 7.5126

## 105. Re 10M Mach 0.00 (1)
BIGFOIL.COM POLAR EXPORT
NACA66A714
NACA66A714 |  |  |  | Cl Max: | 1.587 | at alpha= | 10 | deg
JavaFoil+Calcfoil stall+Eppler ext transition |  |  |  | L/D Max: | 185.836 | at alpha= | 0.5 | deg
Re: | 10000000 |  |  | Cd Min: | 0.004 | at alpha= | 0 | deg
Mach: | 0 |  |  | Cl=0 at alpha= | -5.678 | deg
|  |  |  | @ Cl=0.1, Cd= | 0.0056778
|  |  |  | @ Cl=0.4, Cd= | 0.0052379
|  |  |  | @ Cl=0.6, Cd= | 0.0050029
alpha (deg) | Cl | Cd | Cm | Cl/Cd
-19.5 | -0.42 | 0.16183 | -0.049 | -2.597
-19 | -0.433 | 0.15474 | -0.05 | -2.795
-18.5 | -0.444 | 0.14865 | -0.05 | -2.988
-18 | -0.455 | 0.14085 | -0.051 | -3.233
-17.5 | -0.466 | 0.13446 | -0.052 | -3.464
-17 | -0.475 | 0.12642 | -0.052 | -3.759
-16.5 | -0.483 | 0.12024 | -0.053 | -4.02
-16 | -0.49 | 0.11509 | -0.053 | -4.257
-15.5 | -0.495 | 0.10786 | -0.055 | -4.59
-15 | -0.498 | 0.1025 | -0.055 | -4.856
-14.5 | -0.499 | 0.09609 | -0.057 | -5.188
-14 | -0.496 | 0.09158 | -0.058 | -5.419
-13.5 | -0.491 | 0.0863 | -0.059 | -5.693
-13 | -0.483 | 0.08141 | -0.06 | -5.934
-12.5 | -0.472 | 0.07704 | -0.061 | -6.121
-12 | -0.457 | 0.0719 | -0.062 | -6.352
-11.5 | -0.441 | 0.06456 | -0.069 | -6.825
-11 | -0.421 | 0.05813 | -0.075 | -7.238
-10.5 | -0.471 | 0.00925 | -0.119 | -50.905
-10 | -0.445 | 0.00781 | -0.123 | -57.037
-9.5 | -0.405 | 0.00739 | -0.124 | -54.786
-9 | -0.361 | 0.00707 | -0.125 | -51.008
-8.5 | -0.313 | 0.00685 | -0.126 | -45.751
-8 | -0.262 | 0.00662 | -0.127 | -39.619
-7.5 | -0.209 | 0.00642 | -0.128 | -32.526
-7 | -0.153 | 0.00625 | -0.129 | -24.528
-6.5 | -0.096 | 0.0061 | -0.13 | -15.792
-6 | -0.038 | 0.00594 | -0.131 | -6.435
-5.5 | 0.021 | 0.0058 | -0.132 | 3.606
-5 | 0.081 | 0.0057 | -0.133 | 14.145
-4.5 | 0.141 | 0.00563 | -0.135 | 25.053
-4 | 0.202 | 0.00552 | -0.136 | 36.538
-3.5 | 0.263 | 0.00541 | -0.137 | 48.526
-3 | 0.324 | 0.00531 | -0.138 | 60.92
-2.5 | 0.385 | 0.00526 | -0.139 | 73.183
-2 | 0.446 | 0.00517 | -0.14 | 86.296
-1.5 | 0.509 | 0.00513 | -0.141 | 99.222
-1 | 0.569 | 0.00513 | -0.142 | 110.978
-0.5 | 0.63 | 0.00488 | -0.143 | 129.153
0 | 0.69 | 0.004 | -0.144 | 172.561
0.5 | 0.749 | 0.00403 | -0.145 | 185.836
1 | 0.808 | 0.00519 | -0.145 | 155.67
1.5 | 0.868 | 0.00563 | -0.146 | 154.15
2 | 0.927 | 0.00606 | -0.147 | 152.864
2.5 | 0.986 | 0.00657 | -0.148 | 150.096
3 | 1.038 | 0.00703 | -0.149 | 147.739
3.5 | 1.095 | 0.00755 | -0.15 | 144.939
4 | 1.15 | 0.00817 | -0.15 | 140.754
4.5 | 1.202 | 0.01044 | -0.151 | 115.151
5 | 1.254 | 0.01083 | -0.152 | 115.795
5.5 | 1.304 | 0.01122 | -0.153 | 116.17
6 | 1.351 | 0.01166 | -0.154 | 115.907
6.5 | 1.397 | 0.01211 | -0.154 | 115.372
7 | 1.439 | 0.01258 | -0.155 | 114.398
7.5 | 1.478 | 0.01309 | -0.156 | 112.887
8 | 1.511 | 0.01363 | -0.157 | 110.851
8.5 | 1.538 | 0.01425 | -0.158 | 107.974
9 | 1.561 | 0.01481 | -0.158 | 105.349
9.5 | 1.578 | 0.01547 | -0.159 | 102.007
10 | 1.587 | 0.01615 | -0.16 | 98.225
10.5 | 1.585 | 0.01678 | -0.161 | 94.48
11 | 1.576 | 0.01752 | -0.161 | 89.938
11.5 | 1.56 | 0.01851 | -0.162 | 84.27
12 | 1.538 | 0.01942 | -0.163 | 79.19
12.5 | 1.508 | 0.02044 | -0.163 | 73.787
13 | 1.473 | 0.0215 | -0.164 | 68.549
13.5 | 1.435 | 0.02254 | -0.164 | 63.648
14 | 1.392 | 0.02375 | -0.165 | 58.585
14.5 | 1.346 | 0.02505 | -0.165 | 53.703
15 | 1.296 | 0.02662 | -0.166 | 48.697

## 106. Re 10M Mach 0.00 (2)
BIGFOIL.COM POLAR EXPORT
NACA66A714
NACA66A714 |  |  |  | Cl Max: | 1.8914 | at alpha= | 20 | deg
XFOIL ncrit=9 |  |  |  | L/D Max: | 259.283 | at alpha= | 1.5 | deg
Re: | 10000000 |  |  | Cd Min: | 0.05861 | at alpha= | 20 | deg
Mach: | 0 |  |  | Cl=0 at alpha= | -5.6672 | deg
|  |  |  | @ Cl=0.1, Cd= | 0.0052949
|  |  |  | @ Cl=0.4, Cd= | 0.0047026
|  |  |  | @ Cl=0.6, Cd= | 0.0042968
alpha (deg) | Cl | Cd | Cm | Cl/Cd
-20 | -1.1246 | 0.0361 | -0.1557 | -31.1524
-19.5 | -1.1558 | 0.02955 | -0.1564 | -39.1134
-19 | -1.1616 | 0.02583 | -0.1552 | -44.971
-18.5 | -1.1622 | 0.02286 | -0.1529 | -50.8399
-18 | -1.1488 | 0.02091 | -0.1507 | -54.9402
-17.5 | -1.1484 | 0.01855 | -0.1465 | -61.9084
-17 | -1.1434 | 0.01699 | -0.1409 | -67.2984
-16.5 | -1.1187 | 0.01606 | -0.1374 | -69.6575
-16 | -1.0857 | 0.01489 | -0.1353 | -72.9147
-15.5 | -1.0455 | 0.01398 | -0.1341 | -74.7854
-15 | -1.0018 | 0.0132 | -0.1333 | -75.8939
-14.5 | -0.9569 | 0.01242 | -0.1326 | -77.0451
-14 | -0.9111 | 0.01156 | -0.1321 | -78.8149
-13.5 | -0.8639 | 0.01077 | -0.1317 | -80.2136
-13 | -0.8135 | 0.01019 | -0.1317 | -79.8332
-12.5 | -0.7629 | 0.00961 | -0.1317 | -79.3861
-12 | -0.7113 | 0.00903 | -0.1319 | -78.7708
-11.5 | -0.6578 | 0.00862 | -0.1322 | -76.3109
-11 | -0.6039 | 0.0082 | -0.1327 | -73.6463
-10.5 | -0.5494 | 0.00781 | -0.1332 | -70.3457
-10 | -0.494 | 0.00753 | -0.1338 | -65.6042
-9.5 | -0.4377 | 0.00727 | -0.1345 | -60.2063
-9 | -0.3812 | 0.00706 | -0.1353 | -53.9943
-8.5 | -0.3254 | 0.00674 | -0.1359 | -48.2789
-8 | -0.2687 | 0.00645 | -0.1367 | -41.6589
-7.5 | -0.2116 | 0.00623 | -0.1376 | -33.9647
-7 | -0.1543 | 0.00606 | -0.1385 | -25.462
-6.5 | -0.0966 | 0.00591 | -0.1394 | -16.3452
-6 | -0.0384 | 0.00576 | -0.1404 | -6.6667
-5.5 | 0.0193 | 0.00554 | -0.1414 | 3.4838
-5 | 0.0772 | 0.00535 | -0.1423 | 14.4299
-4.5 | 0.1351 | 0.00521 | -0.1433 | 25.9309
-4 | 0.1932 | 0.00508 | -0.1443 | 38.0315
-3.5 | 0.2519 | 0.00496 | -0.1454 | 50.7863
-3 | 0.3106 | 0.00485 | -0.1466 | 64.0412
-2.5 | 0.3691 | 0.00474 | -0.1477 | 77.8692
-2 | 0.427 | 0.00467 | -0.1486 | 91.4347
-1.5 | 0.4855 | 0.00459 | -0.1497 | 105.7734
-1 | 0.544 | 0.00451 | -0.1508 | 120.6208
0 | 0.6596 | 0.00407 | -0.153 | 162.0639
1 | 0.7743 | 0.00317 | -0.1555 | 244.2587
1.5 | 0.8323 | 0.00321 | -0.1565 | 259.2835
2 | 0.8831 | 0.00357 | -0.1561 | 247.3669
2.5 | 0.9018 | 0.00511 | -0.1492 | 176.4775
3 | 0.9307 | 0.00596 | -0.1443 | 156.1577
4 | 0.9599 | 0.00766 | -0.1287 | 125.3133
4.5 | 0.9825 | 0.00861 | -0.123 | 114.1115
5 | 1.0106 | 0.0095 | -0.1185 | 106.3789
6 | 1.0759 | 0.01115 | -0.1115 | 96.4933
6.5 | 1.1153 | 0.01177 | -0.1094 | 94.7579
7 | 1.1553 | 0.01238 | -0.1074 | 93.3199
7.5 | 1.1943 | 0.01305 | -0.1054 | 91.5172
8 | 1.2339 | 0.0137 | -0.1035 | 90.0657
8.5 | 1.2712 | 0.01449 | -0.1013 | 87.7295
9.5 | 1.3467 | 0.01605 | -0.0973 | 83.9065
10 | 1.3836 | 0.01692 | -0.0953 | 81.773
10.5 | 1.4184 | 0.01791 | -0.093 | 79.196
11 | 1.4554 | 0.01881 | -0.0912 | 77.3737
11.5 | 1.4896 | 0.0199 | -0.0891 | 74.8543
12 | 1.5228 | 0.02108 | -0.0869 | 72.2391
12.5 | 1.5549 | 0.02235 | -0.0847 | 69.5705
13 | 1.5884 | 0.02357 | -0.0828 | 67.3908
13.5 | 1.6195 | 0.02496 | -0.0807 | 64.8838
14 | 1.6491 | 0.02605 | -0.0783 | 63.3052
14.5 | 1.6755 | 0.02787 | -0.0759 | 60.1184
15 | 1.704 | 0.02961 | -0.0739 | 57.5481
15.5 | 1.7315 | 0.03144 | -0.0719 | 55.0732
16 | 1.7563 | 0.03353 | -0.0698 | 52.38
16.5 | 1.7781 | 0.03593 | -0.0676 | 49.4879
17 | 1.8002 | 0.03837 | -0.0656 | 46.9169
17.5 | 1.8203 | 0.04104 | -0.0637 | 44.3543
18 | 1.8405 | 0.04378 | -0.0619 | 42.0397
18.5 | 1.8562 | 0.04703 | -0.0601 | 39.4684
19 | 1.8712 | 0.05041 | -0.0584 | 37.1196
19.5 | 1.8804 | 0.05454 | -0.0568 | 34.4774
20 | 1.8914 | 0.05861 | -0.0555 | 32.2709

## 107. Re 10M Mach 0.10 (1)
BIGFOIL.COM POLAR EXPORT
NACA66A714
NACA66A714 |  |  |  | Cl Max: | 1.583 | at alpha= | 10 | deg
JavaFoil+Calcfoil stall+Eppler ext transition |  |  |  | L/D Max: | 186.847 | at alpha= | 0.5 | deg
Re: | 10000000 |  |  | Cd Min: | 0.004 | at alpha= | 0 | deg
Mach: | 0.1 |  |  | Cl=0 at alpha= | -5.678 | deg
|  |  |  | @ Cl=0.1, Cd= | 0.0057064
|  |  |  | @ Cl=0.4, Cd= | 0.0052551
|  |  |  | @ Cl=0.6, Cd= | 0.005039
alpha (deg) | Cl | Cd | Cm | Cl/Cd
-19.5 | -0.375 | 0.1628 | -0.05 | -2.301
-19 | -0.389 | 0.15664 | -0.05 | -2.484
-18.5 | -0.403 | 0.15194 | -0.05 | -2.653
-18 | -0.417 | 0.14292 | -0.051 | -2.917
-17.5 | -0.43 | 0.13744 | -0.052 | -3.129
-17 | -0.442 | 0.12806 | -0.052 | -3.453
-16.5 | -0.453 | 0.1221 | -0.053 | -3.711
-16 | -0.463 | 0.11685 | -0.054 | -3.961
-15.5 | -0.471 | 0.10872 | -0.055 | -4.329
-15 | -0.476 | 0.10398 | -0.055 | -4.581
-14.5 | -0.48 | 0.09731 | -0.056 | -4.931
-14 | -0.48 | 0.0927 | -0.057 | -5.182
-13.5 | -0.478 | 0.08833 | -0.058 | -5.409
-13 | -0.473 | 0.08136 | -0.06 | -5.808
-12.5 | -0.463 | 0.07721 | -0.061 | -5.998
-12 | -0.45 | 0.0722 | -0.063 | -6.237
-11.5 | -0.434 | 0.06685 | -0.066 | -6.496
-11 | -0.415 | 0.06153 | -0.07 | -6.739
-10.5 | -0.457 | 0.01195 | -0.116 | -38.218
-10 | -0.444 | 0.00796 | -0.123 | -55.772
-9.5 | -0.404 | 0.00745 | -0.124 | -54.294
-9 | -0.361 | 0.00716 | -0.125 | -50.433
-8.5 | -0.314 | 0.00688 | -0.127 | -45.603
-8 | -0.263 | 0.00667 | -0.128 | -39.426
-7.5 | -0.209 | 0.00649 | -0.129 | -32.241
-7 | -0.154 | 0.0063 | -0.13 | -24.413
-6.5 | -0.097 | 0.00615 | -0.131 | -15.744
-6 | -0.038 | 0.00598 | -0.132 | -6.418
-5.5 | 0.021 | 0.00584 | -0.133 | 3.597
-5 | 0.081 | 0.00575 | -0.134 | 14.103
-4.5 | 0.142 | 0.00561 | -0.135 | 25.256
-4 | 0.203 | 0.0055 | -0.136 | 36.845
-3.5 | 0.264 | 0.00542 | -0.137 | 48.678
-3 | 0.325 | 0.00531 | -0.138 | 61.273
-2.5 | 0.387 | 0.00527 | -0.139 | 73.44
-2 | 0.448 | 0.0052 | -0.141 | 86.256
-1.5 | 0.511 | 0.00514 | -0.142 | 99.516
-1 | 0.572 | 0.00514 | -0.143 | 111.336
-0.5 | 0.633 | 0.00492 | -0.144 | 128.796
0 | 0.694 | 0.004 | -0.145 | 173.406
0.5 | 0.753 | 0.00403 | -0.145 | 186.847
1 | 0.812 | 0.00522 | -0.146 | 155.508
1.5 | 0.872 | 0.00567 | -0.147 | 153.702
2 | 0.931 | 0.00609 | -0.148 | 152.766
2.5 | 0.99 | 0.00662 | -0.149 | 149.667
3 | 1.043 | 0.00706 | -0.149 | 147.706
3.5 | 1.1 | 0.00762 | -0.15 | 144.326
4 | 1.155 | 0.00822 | -0.151 | 140.495
4.5 | 1.207 | 0.01051 | -0.152 | 114.896
5 | 1.259 | 0.0109 | -0.153 | 115.507
5.5 | 1.309 | 0.0113 | -0.154 | 115.813
6 | 1.357 | 0.01175 | -0.154 | 115.473
6.5 | 1.402 | 0.01222 | -0.155 | 114.775
7 | 1.445 | 0.01271 | -0.156 | 113.669
7.5 | 1.483 | 0.01323 | -0.157 | 112.059
8 | 1.514 | 0.01382 | -0.158 | 109.54
8.5 | 1.541 | 0.0144 | -0.158 | 107.005
9 | 1.562 | 0.01498 | -0.159 | 104.232
9.5 | 1.577 | 0.01565 | -0.16 | 100.791
10 | 1.583 | 0.01635 | -0.161 | 96.865
10.5 | 1.578 | 0.0171 | -0.161 | 92.315
11 | 1.566 | 0.01787 | -0.162 | 87.603
11.5 | 1.545 | 0.01881 | -0.163 | 82.171
12 | 1.518 | 0.01975 | -0.163 | 76.837
12.5 | 1.483 | 0.02081 | -0.164 | 71.284
13 | 1.443 | 0.02195 | -0.164 | 65.73
13.5 | 1.398 | 0.0232 | -0.165 | 60.239
14 | 1.349 | 0.02437 | -0.165 | 55.343
14.5 | 1.296 | 0.02604 | -0.166 | 49.753
15 | 1.241 | 0.02746 | -0.166 | 45.19

## 108. Re 10M Mach 0.10 (2)
BIGFOIL.COM POLAR EXPORT
NACA66A714
NACA66A714 |  |  |  | Cl Max: | 1.8875 | at alpha= | 20 | deg
XFOIL ncrit=9 |  |  |  | L/D Max: | 260.872 | at alpha= | 1.5 | deg
Re: | 10000000 |  |  | Cd Min: | 0.06174 | at alpha= | 20 | deg
Mach: | 0.1 |  |  | Cl=0 at alpha= | -5.665 | deg
|  |  |  | @ Cl=0.1, Cd= | 0.005312
|  |  |  | @ Cl=0.4, Cd= | 0.0047105
|  |  |  | @ Cl=0.6, Cd= | 0.0043928
alpha (deg) | Cl | Cd | Cm | Cl/Cd
-19.5 | -1.0606 | 0.03962 | -0.1584 | -26.7693
-19 | -1.0897 | 0.03244 | -0.1608 | -33.5912
-18.5 | -1.1071 | 0.02757 | -0.16 | -40.156
-18 | -1.104 | 0.02461 | -0.1583 | -44.8598
-17.5 | -1.1126 | 0.02126 | -0.1549 | -52.333
-17 | -1.1104 | 0.01896 | -0.1507 | -58.5654
-16.5 | -1.098 | 0.01768 | -0.1458 | -62.1041
-16 | -1.084 | 0.01608 | -0.1408 | -67.4129
-15.5 | -1.0491 | 0.01487 | -0.1386 | -70.5514
-15 | -1.0083 | 0.01387 | -0.1372 | -72.6965
-14.5 | -0.9637 | 0.01302 | -0.1362 | -74.0169
-14 | -0.9167 | 0.01221 | -0.1355 | -75.0778
-13.5 | -0.8703 | 0.01129 | -0.1347 | -77.0859
-13 | -0.8212 | 0.0105 | -0.1343 | -78.2095
-12.5 | -0.7696 | 0.00993 | -0.1341 | -77.5025
-12 | -0.7178 | 0.00928 | -0.134 | -77.3491
-11.5 | -0.6645 | 0.00877 | -0.1341 | -75.7697
-11 | -0.6096 | 0.00837 | -0.1344 | -72.8315
-10.5 | -0.5548 | 0.00792 | -0.1348 | -70.0505
-9.5 | -0.442 | 0.00733 | -0.1359 | -60.3001
-9 | -0.3849 | 0.00711 | -0.1366 | -54.135
-8 | -0.2712 | 0.0065 | -0.1379 | -41.7231
-7.5 | -0.2136 | 0.00627 | -0.1386 | -34.067
-7 | -0.1558 | 0.00609 | -0.1395 | -25.5829
-6.5 | -0.0976 | 0.00593 | -0.1404 | -16.4587
-6 | -0.039 | 0.00578 | -0.1414 | -6.7474
-5.5 | 0.0192 | 0.00557 | -0.1423 | 3.447
-5 | 0.0774 | 0.00537 | -0.1432 | 14.4134
-4.5 | 0.1358 | 0.00522 | -0.1442 | 26.0153
-4 | 0.1943 | 0.00509 | -0.1452 | 38.1729
-3.5 | 0.2534 | 0.00496 | -0.1463 | 51.0887
-3 | 0.3125 | 0.00486 | -0.1474 | 64.3004
-2.5 | 0.3713 | 0.00474 | -0.1485 | 78.3333
-2 | 0.4296 | 0.00468 | -0.1495 | 91.7949
-1.5 | 0.4885 | 0.0046 | -0.1506 | 106.1957
-1 | 0.5473 | 0.00452 | -0.1517 | 121.0841
-0.5 | 0.6053 | 0.00438 | -0.1527 | 138.1963
0 | 0.6636 | 0.00408 | -0.1539 | 162.6471
0.5 | 0.7218 | 0.00366 | -0.1552 | 197.2131
1 | 0.779 | 0.00318 | -0.1564 | 244.9686
1.5 | 0.8374 | 0.00321 | -0.1574 | 260.8723
2 | 0.8895 | 0.00353 | -0.1572 | 251.983
2.5 | 0.9068 | 0.0051 | -0.1499 | 177.8039
3 | 0.9344 | 0.00596 | -0.1447 | 156.7785
3.5 | 0.9449 | 0.00675 | -0.1357 | 139.9852
4 | 0.9612 | 0.00772 | -0.1285 | 124.5078
4.5 | 0.9839 | 0.00869 | -0.1227 | 113.2221
5 | 1.0117 | 0.00961 | -0.1182 | 105.2758
5.5 | 1.0401 | 0.01059 | -0.1138 | 98.2153
6 | 1.0763 | 0.01133 | -0.111 | 94.9956
6.5 | 1.1166 | 0.01194 | -0.1089 | 93.5176
7 | 1.1561 | 0.01259 | -0.1068 | 91.8268
7.5 | 1.1963 | 0.01325 | -0.1049 | 90.2868
8 | 1.2348 | 0.01396 | -0.1027 | 88.4527
8.5 | 1.2734 | 0.01473 | -0.1006 | 86.4494
9 | 1.3112 | 0.01553 | -0.0985 | 84.4301
9.5 | 1.3493 | 0.01635 | -0.0965 | 82.526
10 | 1.3851 | 0.01731 | -0.0942 | 80.0173
10.5 | 1.4215 | 0.01826 | -0.0921 | 77.8478
11 | 1.4585 | 0.01922 | -0.0902 | 75.8845
11.5 | 1.4926 | 0.02036 | -0.088 | 73.3104
12 | 1.5258 | 0.0216 | -0.0857 | 70.6389
12.5 | 1.5587 | 0.02288 | -0.0835 | 68.125
13 | 1.5918 | 0.02419 | -0.0814 | 65.8041
13.5 | 1.6234 | 0.02562 | -0.0793 | 63.3646
14 | 1.651 | 0.02692 | -0.0765 | 61.3299
14.5 | 1.6794 | 0.0287 | -0.0742 | 58.5157
15 | 1.7074 | 0.03055 | -0.0721 | 55.8887
15.5 | 1.7346 | 0.0325 | -0.07 | 53.3723
16 | 1.7586 | 0.03476 | -0.0677 | 50.5926
16.5 | 1.7792 | 0.03739 | -0.0654 | 47.5849
17 | 1.8015 | 0.03991 | -0.0634 | 45.1391
17.5 | 1.8212 | 0.04276 | -0.0613 | 42.5912
18 | 1.8411 | 0.04569 | -0.0596 | 40.2955
18.5 | 1.8518 | 0.04956 | -0.0574 | 37.3648
19 | 1.8654 | 0.05332 | -0.0558 | 34.985
19.5 | 1.8763 | 0.05749 | -0.0543 | 32.637
20 | 1.8875 | 0.06174 | -0.0533 | 30.5718

## 109. Re 10M Mach 0.25 (1)
BIGFOIL.COM POLAR EXPORT
NACA66A714
NACA66A714 |  |  |  | Cl Max: | 1.56 | at alpha= | 9.5 | deg
JavaFoil+Calcfoil stall+Eppler ext transition |  |  |  | L/D Max: | 187.712 | at alpha= | 0 | deg
Re: | 10000000 |  |  | Cd Min: | 0.0038 | at alpha= | 0 | deg
Mach: | 0.25 |  |  | Cl=0 at alpha= | -5.675 | deg
|  |  |  | @ Cl=0.1, Cd= | 0.0057589
|  |  |  | @ Cl=0.4, Cd= | 0.0053077
|  |  |  | @ Cl=0.6, Cd= | 0.00494
alpha (deg) | Cl | Cd | Cm | Cl/Cd
-17 | -0.067 | 0.13541 | -0.054 | -0.493
-16.5 | -0.142 | 0.13087 | -0.054 | -1.087
-16 | -0.199 | 0.12478 | -0.054 | -1.596
-15.5 | -0.243 | 0.11772 | -0.054 | -2.063
-15 | -0.28 | 0.11528 | -0.054 | -2.43
-14.5 | -0.312 | 0.10945 | -0.054 | -2.854
-14 | -0.34 | 0.10469 | -0.055 | -3.244
-13.5 | -0.362 | 0.09395 | -0.056 | -3.851
-13 | -0.378 | 0.08857 | -0.058 | -4.272
-12.5 | -0.389 | 0.08288 | -0.058 | -4.692
-12 | -0.393 | 0.07669 | -0.06 | -5.127
-11.5 | -0.391 | 0.07056 | -0.062 | -5.547
-11 | -0.383 | 0.06626 | -0.064 | -5.782
-10.5 | -0.37 | 0.06008 | -0.069 | -6.152
-10 | -0.349 | 0.05653 | -0.071 | -6.172
-9.5 | -0.38 | 0.01065 | -0.122 | -35.717
-9 | -0.359 | 0.0075 | -0.129 | -47.85
-8.5 | -0.315 | 0.00708 | -0.13 | -44.463
-8 | -0.266 | 0.0068 | -0.131 | -39.068
-7.5 | -0.212 | 0.00666 | -0.132 | -31.883
-7 | -0.157 | 0.00639 | -0.133 | -24.489
-6.5 | -0.099 | 0.0062 | -0.134 | -15.938
-6 | -0.039 | 0.00605 | -0.136 | -6.489
-5.5 | 0.021 | 0.00589 | -0.137 | 3.65
-5 | 0.083 | 0.0058 | -0.138 | 14.326
-4.5 | 0.145 | 0.00565 | -0.139 | 25.712
-4 | 0.208 | 0.00553 | -0.14 | 37.566
-3.5 | 0.271 | 0.0055 | -0.141 | 49.246
-3 | 0.334 | 0.00542 | -0.142 | 61.592
-2.5 | 0.397 | 0.00531 | -0.143 | 74.829
-2 | 0.461 | 0.00526 | -0.144 | 87.591
-1.5 | 0.525 | 0.00518 | -0.145 | 101.431
-1 | 0.588 | 0.00494 | -0.147 | 118.918
-0.5 | 0.651 | 0.00494 | -0.147 | 131.663
0 | 0.712 | 0.0038 | -0.148 | 187.712
0.5 | 0.773 | 0.00493 | -0.149 | 156.812
1 | 0.834 | 0.00534 | -0.15 | 156.157
1.5 | 0.895 | 0.00582 | -0.151 | 153.83
2 | 0.956 | 0.00628 | -0.152 | 152.123
2.5 | 1.016 | 0.00683 | -0.153 | 148.867
3 | 1.07 | 0.00731 | -0.153 | 146.49
3.5 | 1.128 | 0.0079 | -0.154 | 142.722
4 | 1.184 | 0.00859 | -0.155 | 137.934
4.5 | 1.237 | 0.01094 | -0.156 | 113.079
5 | 1.289 | 0.01138 | -0.157 | 113.319
5.5 | 1.339 | 0.01182 | -0.158 | 113.336
6 | 1.387 | 0.01229 | -0.158 | 112.796
6.5 | 1.431 | 0.01281 | -0.159 | 111.636
7 | 1.471 | 0.01337 | -0.16 | 109.973
7.5 | 1.505 | 0.014 | -0.161 | 107.546
8 | 1.531 | 0.01462 | -0.162 | 104.681
8.5 | 1.549 | 0.01534 | -0.163 | 100.966
9 | 1.559 | 0.01605 | -0.163 | 97.13
9.5 | 1.56 | 0.01683 | -0.164 | 92.665
10 | 1.547 | 0.0176 | -0.165 | 87.892
10.5 | 1.517 | 0.01852 | -0.166 | 81.893
11 | 1.473 | 0.01969 | -0.166 | 74.795
11.5 | 1.416 | 0.02088 | -0.167 | 67.819
12 | 1.346 | 0.02218 | -0.167 | 60.703
12.5 | 1.266 | 0.02363 | -0.168 | 53.557
13 | 1.174 | 0.02558 | -0.168 | 45.889
13.5 | 1.068 | 0.02882 | -0.167 | 37.067
14 | 0.811 | 0.09904 | -0.096 | 8.188
14.5 | 0.715 | 0.10898 | -0.087 | 6.557

## 110. Re 10M Mach 0.25 (2)
BIGFOIL.COM POLAR EXPORT
NACA66A714
NACA66A714 |  |  |  | Cl Max: | 1.8375 | at alpha= | 19 | deg
XFOIL ncrit=9 |  |  |  | L/D Max: | 267.936 | at alpha= | 2 | deg
Re: | 10000000 |  |  | Cd Min: | 0.17706 | at alpha= | -19 | deg
Mach: | 0.25 |  |  | Cl=0 at alpha= | -5.6527 | deg
|  |  |  | @ Cl=0.1, Cd= | 0.0054202
|  |  |  | @ Cl=0.4, Cd= | 0.004768
|  |  |  | @ Cl=0.6, Cd= | 0.0044808
alpha (deg) | Cl | Cd | Cm | Cl/Cd
-19 | -0.2811 | 0.17706 | -0.0914 | -1.5876
-18.5 | -0.2977 | 0.16063 | -0.0974 | -1.8533
-18 | -0.2843 | 0.15356 | -0.1018 | -1.8514
-17.5 | -0.2706 | 0.14654 | -0.1062 | -1.8466
-17 | -0.2786 | 0.13457 | -0.1122 | -2.0703
-16.5 | -0.2684 | 0.12717 | -0.1167 | -2.1106
-16 | -0.7137 | 0.04583 | -0.1683 | -15.5728
-15.5 | -0.7551 | 0.03586 | -0.1748 | -21.0569
-15 | -0.8261 | 0.02729 | -0.1743 | -30.2712
-14.5 | -0.8834 | 0.02159 | -0.1678 | -40.9171
-14 | -0.9057 | 0.01838 | -0.1588 | -49.2764
-13.5 | -0.8851 | 0.01579 | -0.1544 | -56.0545
-13 | -0.8471 | 0.01393 | -0.1514 | -60.8112
-12.5 | -0.8003 | 0.01257 | -0.1492 | -63.6675
-12 | -0.751 | 0.01125 | -0.1474 | -66.7556
-11.5 | -0.6984 | 0.01019 | -0.146 | -68.5378
-11 | -0.6419 | 0.00943 | -0.1451 | -68.07
-10.5 | -0.5852 | 0.00872 | -0.1443 | -67.1101
-10 | -0.5259 | 0.00823 | -0.144 | -63.9004
-9.5 | -0.4666 | 0.00777 | -0.1438 | -60.0515
-9 | -0.4061 | 0.00748 | -0.1438 | -54.2914
-8.5 | -0.3451 | 0.0072 | -0.1441 | -47.9306
-8 | -0.2853 | 0.00682 | -0.1443 | -41.8328
-7.5 | -0.2252 | 0.00651 | -0.1446 | -34.5929
-7 | -0.1645 | 0.00628 | -0.1451 | -26.1943
-6.5 | -0.1034 | 0.00607 | -0.1458 | -17.0346
-6 | -0.0423 | 0.00589 | -0.1466 | -7.1817
-5.5 | 0.0186 | 0.00573 | -0.1473 | 3.2461
-5 | 0.0787 | 0.00548 | -0.1481 | 14.3613
-4.5 | 0.1393 | 0.00531 | -0.1489 | 26.2335
-4 | 0.2005 | 0.00514 | -0.1499 | 39.0078
-3.5 | 0.2616 | 0.005 | -0.151 | 52.32
-3 | 0.3226 | 0.00489 | -0.1521 | 65.9714
-2.5 | 0.3834 | 0.00479 | -0.1532 | 80.0418
-2 | 0.4437 | 0.00471 | -0.1542 | 94.2038
-1.5 | 0.5047 | 0.00463 | -0.1553 | 109.0065
-1 | 0.5655 | 0.00455 | -0.1565 | 124.2857
-0.5 | 0.6253 | 0.00443 | -0.1575 | 141.1512
0 | 0.6855 | 0.00413 | -0.1587 | 165.9806
0.5 | 0.7457 | 0.00368 | -0.1601 | 202.6359
1 | 0.8047 | 0.00321 | -0.1613 | 250.6854
1.5 | 0.8652 | 0.00324 | -0.1624 | 267.037
2 | 0.9217 | 0.00344 | -0.1626 | 267.936
2.5 | 0.9368 | 0.00496 | -0.1544 | 188.871
3 | 0.9514 | 0.00586 | -0.1459 | 162.3549
3.5 | 0.955 | 0.00692 | -0.1355 | 138.0058
4.5 | 0.9878 | 0.00929 | -0.121 | 106.3294
5 | 1.0146 | 0.01038 | -0.116 | 97.7457
5.5 | 1.0425 | 0.01151 | -0.1113 | 90.5734
6 | 1.0809 | 0.0123 | -0.1085 | 87.878
6.5 | 1.1206 | 0.01306 | -0.106 | 85.804
7 | 1.1624 | 0.01377 | -0.1039 | 84.4154
7.5 | 1.2027 | 0.01456 | -0.1015 | 82.603
8 | 1.2433 | 0.01537 | -0.0992 | 80.8913
8.5 | 1.2825 | 0.01629 | -0.0968 | 78.7293
9 | 1.3224 | 0.01721 | -0.0945 | 76.839
9.5 | 1.3612 | 0.01821 | -0.0921 | 74.7501
10 | 1.3975 | 0.01939 | -0.0893 | 72.0732
10.5 | 1.437 | 0.02045 | -0.0871 | 70.2689
11 | 1.4734 | 0.02171 | -0.0845 | 67.8673
12 | 1.5433 | 0.02459 | -0.0792 | 62.7613
12.5 | 1.5775 | 0.02616 | -0.0766 | 60.302
13 | 1.6114 | 0.0278 | -0.0741 | 57.964
13.5 | 1.6398 | 0.02988 | -0.071 | 54.8795
14 | 1.6691 | 0.0315 | -0.0679 | 52.9873
14.5 | 1.6977 | 0.03373 | -0.0651 | 50.332
15 | 1.7216 | 0.03645 | -0.0622 | 47.2318
15.5 | 1.7453 | 0.03928 | -0.0594 | 44.4323
16 | 1.7667 | 0.0424 | -0.0566 | 41.6675
16.5 | 1.7859 | 0.04588 | -0.054 | 38.9255
17 | 1.7999 | 0.04995 | -0.0514 | 36.034
17.5 | 1.8147 | 0.05416 | -0.0492 | 33.5063
18 | 1.827 | 0.05882 | -0.0473 | 31.0609
18.5 | 1.8331 | 0.06433 | -0.0457 | 28.4953
19 | 1.8375 | 0.07031 | -0.0446 | 26.1343
19.5 | 1.833 | 0.07762 | -0.0442 | 23.615
20 | 1.8256 | 0.08567 | -0.0447 | 21.3097

## 111. Re 10M Mach 0.50 (1)
BIGFOIL.COM POLAR EXPORT
NACA66A714
NACA66A714 |  |  |  | Cl Max: | 1.508 | at alpha= | 6.5 | deg
JavaFoil+Calcfoil stall+Eppler ext transition |  |  |  | L/D Max: | 180.792 | at alpha= | 0 | deg
Re: | 10000000 |  |  | Cd Min: | 0.00439 | at alpha= | 0 | deg
Mach: | 0.5 |  |  | Cl=0 at alpha= | -5.6769 | deg
|  |  |  | @ Cl=0.1, Cd= | 0.0061517
|  |  |  | @ Cl=0.4, Cd= | 0.005501
|  |  |  | @ Cl=0.6, Cd= | 0.0047977
alpha (deg) | Cl | Cd | Cm | Cl/Cd
-20 | -0.8 | 0.14784 | -0.068 | -5.411
-19.5 | -0.771 | 0.14291 | -0.068 | -5.397
-19 | -0.744 | 0.13508 | -0.068 | -5.508
-18.5 | -0.717 | 0.12784 | -0.069 | -5.606
-18 | -0.689 | 0.13395 | -0.07 | -5.144
-17.5 | -0.66 | 0.12673 | -0.069 | -5.212
-17 | -0.632 | 0.1199 | -0.069 | -5.275
-16.5 | -0.606 | 0.11147 | -0.071 | -5.434
-16 | -0.579 | 0.10358 | -0.073 | -5.59
-15.5 | -0.554 | 0.09434 | -0.078 | -5.872
-15 | -0.53 | 0.08487 | -0.084 | -6.242
-14.5 | -0.492 | 0.10318 | -0.068 | -4.773
-14 | -0.465 | 0.09423 | -0.069 | -4.934
-13.5 | -0.438 | 0.08673 | -0.073 | -5.05
-13 | -0.411 | 0.07975 | -0.075 | -5.152
-12.5 | -0.384 | 0.07269 | -0.08 | -5.288
-12 | -0.359 | 0.06453 | -0.087 | -5.568
-11.5 | -0.38 | 0.01549 | -0.129 | -24.547
-11 | -0.353 | 0.01211 | -0.133 | -29.169
-10.5 | -0.269 | 0.07055 | -0.068 | -3.812
-10 | -0.241 | 0.06348 | -0.069 | -3.798
-9.5 | -0.213 | 0.05851 | -0.071 | -3.647
-9 | -0.186 | 0.05386 | -0.074 | -3.449
-8.5 | -0.158 | 0.0494 | -0.079 | -3.205
-8 | -0.13 | 0.05143 | -0.07 | -2.519
-7.5 | -0.145 | 0.04844 | -0.069 | -2.986
-7 | -0.125 | 0.04293 | -0.075 | -2.901
-6.5 | -0.103 | 0.00688 | -0.15 | -14.946
-6 | -0.042 | 0.00658 | -0.152 | -6.389
-5.5 | 0.023 | 0.00645 | -0.153 | 3.624
-5 | 0.091 | 0.00617 | -0.154 | 14.758
-4.5 | 0.16 | 0.00603 | -0.155 | 26.599
-4 | 0.23 | 0.00592 | -0.157 | 38.926
-3.5 | 0.301 | 0.0058 | -0.158 | 51.967
-3 | 0.372 | 0.00571 | -0.159 | 65.176
-2.5 | 0.443 | 0.00518 | -0.16 | 85.644
-2 | 0.514 | 0.00507 | -0.161 | 101.371
-1.5 | 0.587 | 0.00469 | -0.162 | 125.103
-1 | 0.657 | 0.00527 | -0.163 | 124.656
-0.5 | 0.727 | 0.00525 | -0.164 | 138.493
0 | 0.793 | 0.00439 | -0.165 | 180.792
0.5 | 0.86 | 0.00534 | -0.166 | 160.965
1 | 0.928 | 0.00592 | -0.167 | 156.735
1.5 | 0.995 | 0.00654 | -0.168 | 152.294
2 | 1.063 | 0.00716 | -0.169 | 148.466
2.5 | 1.131 | 0.00789 | -0.17 | 143.402
3 | 1.188 | 0.00855 | -0.171 | 138.969
3.5 | 1.25 | 0.00937 | -0.172 | 133.405
4 | 1.309 | 0.01249 | -0.172 | 104.847
4.5 | 1.365 | 0.01309 | -0.173 | 104.237
5 | 1.415 | 0.01376 | -0.174 | 102.856
5.5 | 1.459 | 0.01446 | -0.175 | 100.87
6 | 1.491 | 0.0153 | -0.176 | 97.431
6.5 | 1.508 | 0.0162 | -0.177 | 93.091
7 | 1.5 | 0.01723 | -0.178 | 87.072
7.5 | 1.433 | 0.01861 | -0.179 | 76.992
8 | 0.907 | 0.02072 | -0.179 | 43.761
8.5 | 0.938 | 0.0214 | -0.18 | 43.854
9 | 0.801 | 0.0616 | -0.086 | 13.001
9.5 | 1.001 | 0.02258 | -0.182 | 44.341
10 | 1.032 | 0.02441 | -0.183 | 42.26
10.5 | 1.062 | 0.02626 | -0.183 | 40.428
11 | 0.908 | 0.0787 | -0.096 | 11.54
11.5 | 1.124 | 0.02752 | -0.185 | 40.826

## 112. Re 10M Mach 0.50 (2)
BIGFOIL.COM POLAR EXPORT
NACA66A714
NACA66A714 |  |  |  | Cl Max: | 1.5118 | at alpha= | 11 | deg
XFOIL ncrit=9 |  |  |  | L/D Max: | 294.51 | at alpha= | 2 | deg
Re: | 10000000 |  |  | Cd Min: | 0.21235 | at alpha= | -20 | deg
Mach: | 0.5 |  |  | Cl=0 at alpha= | -5.6098 | deg
|  |  |  | @ Cl=0.1, Cd= | 0.0060735
|  |  |  | @ Cl=0.4, Cd= | 0.0050862
|  |  |  | @ Cl=0.6, Cd= | 0.0047554
alpha (deg) | Cl | Cd | Cm | Cl/Cd
-20 | -0.2905 | 0.21235 | -0.0939 | -1.368
-19.5 | -0.2674 | 0.20557 | -0.0988 | -1.3008
-19 | -0.247 | 0.19752 | -0.1035 | -1.2505
-18.5 | -0.2264 | 0.18967 | -0.1082 | -1.1937
-18 | -0.2077 | 0.18129 | -0.1127 | -1.1457
-17.5 | -0.1902 | 0.1729 | -0.1173 | -1.1001
-17 | -0.1687 | 0.16615 | -0.1218 | -1.0153
-16.5 | -0.1471 | 0.15935 | -0.1262 | -0.92313
-16 | -0.1332 | 0.15026 | -0.1308 | -0.88646
-15.5 | -0.1141 | 0.14307 | -0.1352 | -0.79751
-15 | -0.1026 | 0.13419 | -0.1398 | -0.76459
-14.5 | -0.0903 | 0.12611 | -0.1441 | -0.71604
-14 | -0.0762 | 0.11855 | -0.1485 | -0.64277
-13.5 | -0.0635 | 0.11121 | -0.1525 | -0.57099
-13 | -0.0602 | 0.10245 | -0.157 | -0.5876
-12 | -0.0381 | 0.08883 | -0.1644 | -0.42891
-11 | -0.0426 | 0.07261 | -0.1728 | -0.5867
-10.5 | -0.0483 | 0.06479 | -0.1768 | -0.74549
-10 | -0.0503 | 0.05759 | -0.1807 | -0.87342
-9.5 | -0.0745 | 0.04741 | -0.1875 | -1.5714
-9 | -0.101 | 0.03783 | -0.1946 | -2.6698
-8.5 | -0.1369 | 0.03281 | -0.1908 | -4.1725
-8 | -0.1716 | 0.02574 | -0.186 | -6.6667
-7.5 | -0.1797 | 0.01859 | -0.1813 | -9.6665
-7 | -0.1697 | 0.01166 | -0.1767 | -14.554
-6.5 | -0.1218 | 0.00835 | -0.1737 | -14.5868
-6 | -0.054 | 0.00735 | -0.1722 | -7.3469
-5.5 | 0.0152 | 0.00663 | -0.1713 | 2.2926
-5 | 0.0853 | 0.00614 | -0.171 | 13.8925
-4.5 | 0.156 | 0.00582 | -0.171 | 26.8041
-4 | 0.2255 | 0.00548 | -0.1713 | 41.1496
-3.5 | 0.2955 | 0.0053 | -0.1718 | 55.7547
-3 | 0.3655 | 0.00515 | -0.1726 | 70.9709
-2.5 | 0.4358 | 0.00502 | -0.1737 | 86.8127
-2 | 0.5059 | 0.00489 | -0.1749 | 103.456
-1.5 | 0.5757 | 0.00478 | -0.1762 | 120.4393
-1 | 0.6449 | 0.00471 | -0.1774 | 136.9214
-0.5 | 0.7124 | 0.00468 | -0.1783 | 152.2222
0 | 0.7813 | 0.00442 | -0.1796 | 176.7647
0.5 | 0.8497 | 0.0039 | -0.1812 | 217.8718
1 | 0.9169 | 0.0034 | -0.1825 | 269.6765
1.5 | 0.986 | 0.00344 | -0.1835 | 286.6279
2 | 1.0514 | 0.00357 | -0.1836 | 294.5098
2.5 | 1.082 | 0.00429 | -0.1764 | 252.2145
3 | 1.0558 | 0.0057 | -0.158 | 185.2281
3.5 | 1.0269 | 0.00798 | -0.1407 | 128.6842
4 | 1.0228 | 0.01011 | -0.1289 | 101.1672
4.5 | 1.03 | 0.01215 | -0.1194 | 84.7737
5 | 1.0444 | 0.0142 | -0.1116 | 73.5493
5.5 | 1.0634 | 0.0163 | -0.1046 | 65.2393
6 | 1.1013 | 0.01777 | -0.1005 | 61.9752
6.5 | 1.1478 | 0.01893 | -0.0976 | 60.6339
7 | 1.1931 | 0.02023 | -0.0944 | 58.9768
7.5 | 1.24 | 0.02156 | -0.0913 | 57.5139
8 | 1.2855 | 0.02302 | -0.0879 | 55.8427
8.5 | 1.3302 | 0.02462 | -0.0843 | 54.0292
9 | 1.3759 | 0.02627 | -0.0807 | 52.3753
9.5 | 1.4177 | 0.02826 | -0.0766 | 50.1663
10 | 1.4561 | 0.03058 | -0.072 | 47.6161
10.5 | 1.4919 | 0.03326 | -0.0671 | 44.8557
11 | 1.5118 | 0.03716 | -0.0611 | 40.6835
11.5 | 1.4997 | 0.04356 | -0.0537 | 34.4284
12 | 1.477 | 0.05137 | -0.0472 | 28.7522
12.5 | 1.4524 | 0.06047 | -0.0427 | 24.0185
13 | 1.4179 | 0.07164 | -0.0409 | 19.792
13.5 | 1.3781 | 0.08465 | -0.0422 | 16.28
14 | 1.339 | 0.0989 | -0.0467 | 13.5389
14.5 | 1.3039 | 0.11394 | -0.0538 | 11.4437
15 | 1.2729 | 0.12947 | -0.063 | 9.8316
15.5 | 1.2484 | 0.14511 | -0.0733 | 8.6031
16 | 1.2301 | 0.16047 | -0.0839 | 7.6656

## 113. Re 12M Mach 0.00 (1)
BIGFOIL.COM POLAR EXPORT
NACA66A714
NACA66A714 |  |  |  | Cl Max: | 1.588 | at alpha= | 10 | deg
JavaFoil+Calcfoil stall+Eppler ext transition |  |  |  | L/D Max: | 146.304 | at alpha= | 2.5 | deg
Re: | 12000000 |  |  | Cd Min: | 0.00486 | at alpha= | 0 | deg
Mach: | 0 |  |  | Cl=0 at alpha= | -5.678 | deg
|  |  |  | @ Cl=0.1, Cd= | 0.0055088
|  |  |  | @ Cl=0.4, Cd= | 0.0051026
|  |  |  | @ Cl=0.6, Cd= | 0.0052769
alpha (deg) | Cl | Cd | Cm | Cl/Cd
-19.5 | -0.42 | 0.16146 | -0.05 | -2.604
-19 | -0.433 | 0.15331 | -0.05 | -2.821
-18.5 | -0.444 | 0.14803 | -0.051 | -3.001
-18 | -0.455 | 0.14086 | -0.051 | -3.233
-17.5 | -0.466 | 0.13203 | -0.052 | -3.528
-17 | -0.475 | 0.12588 | -0.052 | -3.775
-16.5 | -0.483 | 0.1202 | -0.053 | -4.022
-16 | -0.49 | 0.115 | -0.054 | -4.261
-15.5 | -0.495 | 0.10722 | -0.054 | -4.616
-15 | -0.498 | 0.10057 | -0.057 | -4.953
-14.5 | -0.499 | 0.09485 | -0.058 | -5.259
-14 | -0.496 | 0.09049 | -0.058 | -5.486
-13.5 | -0.491 | 0.08553 | -0.059 | -5.746
-13 | -0.483 | 0.08096 | -0.061 | -5.97
-12.5 | -0.472 | 0.07579 | -0.062 | -6.227
-12 | -0.457 | 0.07137 | -0.063 | -6.404
-11.5 | -0.439 | 0.0659 | -0.067 | -6.667
-11 | -0.421 | 0.05739 | -0.076 | -7.342
-10.5 | -0.476 | 0.00833 | -0.12 | -57.195
-10 | -0.445 | 0.00756 | -0.123 | -58.891
-9.5 | -0.405 | 0.00714 | -0.124 | -56.75
-9 | -0.361 | 0.0069 | -0.125 | -52.324
-8.5 | -0.313 | 0.00664 | -0.126 | -47.156
-8 | -0.262 | 0.00645 | -0.127 | -40.708
-7.5 | -0.209 | 0.00626 | -0.128 | -33.317
-7 | -0.153 | 0.0061 | -0.129 | -25.13
-6.5 | -0.096 | 0.00595 | -0.13 | -16.213
-6 | -0.038 | 0.00579 | -0.131 | -6.61
-5.5 | 0.021 | 0.00569 | -0.132 | 3.673
-5 | 0.081 | 0.00555 | -0.133 | 14.536
-4.5 | 0.141 | 0.00542 | -0.135 | 25.992
-4 | 0.202 | 0.00539 | -0.136 | 37.425
-3.5 | 0.263 | 0.0053 | -0.137 | 49.508
-3 | 0.324 | 0.00518 | -0.138 | 62.515
-2.5 | 0.385 | 0.00511 | -0.139 | 75.266
-2 | 0.446 | 0.00508 | -0.14 | 87.756
-1.5 | 0.509 | 0.00504 | -0.141 | 100.815
-1 | 0.569 | 0.00516 | -0.142 | 110.423
-0.5 | 0.63 | 0.00539 | -0.143 | 116.987
0 | 0.689 | 0.00486 | -0.144 | 141.908
0.5 | 0.749 | 0.00553 | -0.144 | 135.364
1 | 0.808 | 0.00572 | -0.145 | 141.216
1.5 | 0.867 | 0.00594 | -0.146 | 146.136
2 | 0.927 | 0.00635 | -0.147 | 145.937
2.5 | 0.986 | 0.00674 | -0.148 | 146.304
3 | 1.039 | 0.00719 | -0.149 | 144.43
3.5 | 1.095 | 0.00774 | -0.15 | 141.484
4 | 1.15 | 0.00821 | -0.15 | 140.033
4.5 | 1.203 | 0.01013 | -0.151 | 118.739
5 | 1.255 | 0.01051 | -0.152 | 119.316
5.5 | 1.305 | 0.01089 | -0.153 | 119.74
6 | 1.352 | 0.0113 | -0.154 | 119.63
6.5 | 1.398 | 0.01176 | -0.155 | 118.892
7 | 1.441 | 0.01222 | -0.155 | 117.843
7.5 | 1.479 | 0.01273 | -0.156 | 116.211
8 | 1.512 | 0.01325 | -0.157 | 114.091
8.5 | 1.539 | 0.0138 | -0.158 | 111.51
9 | 1.562 | 0.01435 | -0.159 | 108.81
9.5 | 1.579 | 0.01495 | -0.159 | 105.593
10 | 1.588 | 0.01563 | -0.16 | 101.581
10.5 | 1.586 | 0.01624 | -0.161 | 97.705
11 | 1.577 | 0.01705 | -0.161 | 92.524
11.5 | 1.561 | 0.01791 | -0.162 | 87.184
12 | 1.539 | 0.01889 | -0.163 | 81.437
12.5 | 1.51 | 0.01975 | -0.163 | 76.446
13 | 1.475 | 0.0208 | -0.164 | 70.938
13.5 | 1.435 | 0.022 | -0.164 | 65.247
14 | 1.393 | 0.02296 | -0.165 | 60.651
14.5 | 1.346 | 0.02446 | -0.165 | 55.025
15 | 1.297 | 0.02571 | -0.166 | 50.459

## 114. Re 12M Mach 0.00 (2)
BIGFOIL.COM POLAR EXPORT
NACA66A714
NACA66A714 |  |  |  | Cl Max: | 1.9112 | at alpha= | 20 | deg
XFOIL ncrit=9 |  |  |  | L/D Max: | 263.513 | at alpha= | 1.5 | deg
Re: | 12000000 |  |  | Cd Min: | 0.05641 | at alpha= | 20 | deg
Mach: | 0 |  |  | Cl=0 at alpha= | -5.6661 | deg
|  |  |  | @ Cl=0.1, Cd= | 0.0051469
|  |  |  | @ Cl=0.4, Cd= | 0.004567
|  |  |  | @ Cl=0.6, Cd= | 0.0042772
alpha (deg) | Cl | Cd | Cm | Cl/Cd
-20 | -1.1771 | 0.0315 | -0.1566 | -37.3683
-19.5 | -1.1827 | 0.02756 | -0.156 | -42.9136
-19 | -1.1817 | 0.0245 | -0.1545 | -48.2327
-18.5 | -1.1781 | 0.02185 | -0.1521 | -53.9176
-18 | -1.1643 | 0.02001 | -0.1497 | -58.1859
-17.5 | -1.1618 | 0.01793 | -0.1452 | -64.7964
-17 | -1.1579 | 0.01656 | -0.1389 | -69.9215
-16.5 | -1.1264 | 0.01561 | -0.1365 | -72.1589
-16 | -1.094 | 0.01431 | -0.1344 | -76.45
-15.5 | -1.0536 | 0.01339 | -0.1332 | -78.6856
-15 | -1.0094 | 0.01262 | -0.1324 | -79.9842
-14.5 | -0.9625 | 0.01193 | -0.132 | -80.679
-14 | -0.9148 | 0.01125 | -0.1317 | -81.3156
-13.5 | -0.867 | 0.01048 | -0.1313 | -82.729
-13 | -0.8174 | 0.00984 | -0.1312 | -83.0691
-12.5 | -0.7654 | 0.00933 | -0.1314 | -82.0364
-12 | -0.7139 | 0.00876 | -0.1315 | -81.4954
-11.5 | -0.6605 | 0.0083 | -0.1319 | -79.5783
-11 | -0.6059 | 0.00794 | -0.1324 | -76.3098
-10 | -0.4959 | 0.00723 | -0.1336 | -68.5892
-9.5 | -0.4397 | 0.00698 | -0.1343 | -62.9943
-9 | -0.3831 | 0.00677 | -0.135 | -56.5879
-8.5 | -0.3261 | 0.00653 | -0.1359 | -49.9387
-8 | -0.2696 | 0.00624 | -0.1367 | -43.2051
-7.5 | -0.2126 | 0.00601 | -0.1375 | -35.3744
-7 | -0.155 | 0.00582 | -0.1384 | -26.6323
-6.5 | -0.097 | 0.00566 | -0.1394 | -17.1378
-6 | -0.0388 | 0.00552 | -0.1404 | -7.029
-5.5 | 0.0193 | 0.0054 | -0.1414 | 3.5741
-5 | 0.077 | 0.00521 | -0.1424 | 14.7793
-4.5 | 0.1353 | 0.00505 | -0.1434 | 26.7921
-4 | 0.1939 | 0.00489 | -0.1445 | 39.6524
-2.5 | 0.3691 | 0.00463 | -0.1477 | 79.7192
-2 | 0.428 | 0.00451 | -0.1489 | 94.9002
-1.5 | 0.4864 | 0.00445 | -0.15 | 109.3034
-1 | 0.5444 | 0.00441 | -0.151 | 123.4467
-0.5 | 0.603 | 0.00427 | -0.1521 | 141.2178
0 | 0.6609 | 0.00404 | -0.1532 | 163.5891
0.5 | 0.7184 | 0.00372 | -0.1544 | 193.1183
1 | 0.7752 | 0.00315 | -0.1557 | 246.0952
1.5 | 0.8327 | 0.00316 | -0.1566 | 263.5127
2.5 | 0.8927 | 0.0054 | -0.1474 | 165.3148
3 | 0.9219 | 0.00617 | -0.1426 | 149.4165
3.5 | 0.9377 | 0.00685 | -0.1348 | 136.8905
4 | 0.9566 | 0.00773 | -0.1281 | 123.7516
4.5 | 0.9839 | 0.00854 | -0.1232 | 115.2108
5 | 1.0129 | 0.0094 | -0.1189 | 107.7553
5.5 | 1.0457 | 0.0102 | -0.1154 | 102.5196
6 | 1.0856 | 0.01076 | -0.1132 | 100.8922
6.5 | 1.1249 | 0.01135 | -0.111 | 99.1101
7 | 1.1652 | 0.01195 | -0.1091 | 97.5063
7.5 | 1.2043 | 0.01259 | -0.107 | 95.6553
8 | 1.2442 | 0.01323 | -0.1052 | 94.0438
8.5 | 1.2813 | 0.01398 | -0.1029 | 91.6524
9 | 1.3208 | 0.01467 | -0.1011 | 90.0341
9.5 | 1.3571 | 0.01551 | -0.0989 | 87.4984
10 | 1.3934 | 0.01638 | -0.0967 | 85.0672
10.5 | 1.4314 | 0.0172 | -0.0949 | 83.2209
11 | 1.4665 | 0.01817 | -0.0928 | 80.71
11.5 | 1.5018 | 0.01918 | -0.0908 | 78.3003
12 | 1.5337 | 0.0204 | -0.0884 | 75.1814
12.5 | 1.569 | 0.02145 | -0.0865 | 73.1469
13 | 1.6007 | 0.02275 | -0.0843 | 70.3604
13.5 | 1.6327 | 0.02407 | -0.0823 | 67.8313
14 | 1.662 | 0.02559 | -0.08 | 64.9472
14.5 | 1.6883 | 0.02691 | -0.0773 | 62.7388
15 | 1.718 | 0.02852 | -0.0754 | 60.2384
15.5 | 1.7446 | 0.0304 | -0.0732 | 57.3882
16 | 1.7695 | 0.03243 | -0.0711 | 54.5637
16.5 | 1.7919 | 0.03474 | -0.0688 | 51.5803
17 | 1.8146 | 0.03709 | -0.0668 | 48.9242
17.5 | 1.8343 | 0.03974 | -0.0647 | 46.1575
18 | 1.8571 | 0.0422 | -0.0631 | 44.0071
18.5 | 1.8699 | 0.04566 | -0.0609 | 40.9527
19 | 1.8849 | 0.049 | -0.0592 | 38.4673
19.5 | 1.8977 | 0.05269 | -0.0576 | 36.0163
20 | 1.9112 | 0.05641 | -0.0564 | 33.8805

## 115. Re 12M Mach 0.10 (1)
BIGFOIL.COM POLAR EXPORT
NACA66A714
NACA66A714 |  |  |  | Cl Max: | 1.585 | at alpha= | 10 | deg
JavaFoil+Calcfoil stall+Eppler ext transition |  |  |  | L/D Max: | 146.276 | at alpha= | 1.5 | deg
Re: | 12000000 |  |  | Cd Min: | 0.00488 | at alpha= | 0 | deg
Mach: | 0.1 |  |  | Cl=0 at alpha= | -5.678 | deg
|  |  |  | @ Cl=0.1, Cd= | 0.0055526
|  |  |  | @ Cl=0.4, Cd= | 0.0051093
|  |  |  | @ Cl=0.6, Cd= | 0.0052347
alpha (deg) | Cl | Cd | Cm | Cl/Cd
-19 | -0.389 | 0.15655 | -0.05 | -2.486
-18.5 | -0.403 | 0.1485 | -0.05 | -2.715
-18 | -0.417 | 0.14109 | -0.051 | -2.955
-17.5 | -0.43 | 0.13548 | -0.052 | -3.174
-17 | -0.442 | 0.12873 | -0.052 | -3.435
-16.5 | -0.453 | 0.12102 | -0.053 | -3.745
-16 | -0.463 | 0.11525 | -0.054 | -4.017
-15.5 | -0.471 | 0.10821 | -0.055 | -4.351
-15 | -0.477 | 0.10357 | -0.056 | -4.601
-14.5 | -0.48 | 0.09781 | -0.056 | -4.906
-14 | -0.481 | 0.09083 | -0.058 | -5.294
-13.5 | -0.478 | 0.08739 | -0.058 | -5.47
-13 | -0.473 | 0.08116 | -0.06 | -5.822
-12.5 | -0.463 | 0.0766 | -0.061 | -6.048
-12 | -0.45 | 0.07208 | -0.062 | -6.246
-11.5 | -0.435 | 0.0658 | -0.067 | -6.61
-11 | -0.416 | 0.05973 | -0.073 | -6.965
-10.5 | -0.457 | 0.01155 | -0.116 | -39.583
-10 | -0.444 | 0.00775 | -0.123 | -57.263
-9.5 | -0.404 | 0.00729 | -0.124 | -55.5
-9 | -0.361 | 0.00699 | -0.125 | -51.606
-8.5 | -0.314 | 0.00669 | -0.127 | -46.887
-8 | -0.263 | 0.00648 | -0.128 | -40.616
-7.5 | -0.209 | 0.00627 | -0.129 | -33.38
-7 | -0.154 | 0.00613 | -0.13 | -25.117
-6.5 | -0.097 | 0.00599 | -0.131 | -16.164
-6 | -0.038 | 0.00582 | -0.132 | -6.593
-5.5 | 0.021 | 0.00568 | -0.133 | 3.695
-5 | 0.081 | 0.00559 | -0.134 | 14.494
-4.5 | 0.142 | 0.00547 | -0.135 | 25.871
-4 | 0.203 | 0.00537 | -0.136 | 37.74
-3.5 | 0.264 | 0.00527 | -0.137 | 50.062
-3 | 0.325 | 0.00517 | -0.138 | 62.874
-2.5 | 0.387 | 0.00512 | -0.139 | 75.53
-2 | 0.448 | 0.00507 | -0.141 | 88.518
-1.5 | 0.511 | 0.00507 | -0.142 | 100.788
-1 | 0.572 | 0.00512 | -0.143 | 111.716
-0.5 | 0.633 | 0.00537 | -0.143 | 117.963
0 | 0.692 | 0.00488 | -0.144 | 141.999
0.5 | 0.752 | 0.00556 | -0.145 | 135.253
1 | 0.812 | 0.00559 | -0.146 | 145.307
1.5 | 0.872 | 0.00596 | -0.147 | 146.276
2 | 0.931 | 0.00639 | -0.148 | 145.807
2.5 | 0.99 | 0.00678 | -0.149 | 146.085
3 | 1.044 | 0.00724 | -0.15 | 144.242
3.5 | 1.1 | 0.00778 | -0.15 | 141.369
4 | 1.155 | 0.00829 | -0.151 | 139.429
4.5 | 1.208 | 0.0102 | -0.152 | 118.463
5 | 1.26 | 0.01059 | -0.153 | 118.993
5.5 | 1.31 | 0.01097 | -0.154 | 119.379
6 | 1.358 | 0.01139 | -0.154 | 119.194
6.5 | 1.403 | 0.01185 | -0.155 | 118.398
7 | 1.445 | 0.01234 | -0.156 | 117.117
7.5 | 1.484 | 0.01286 | -0.157 | 115.416
8 | 1.515 | 0.01339 | -0.158 | 113.2
8.5 | 1.542 | 0.01394 | -0.159 | 110.608
9 | 1.563 | 0.0145 | -0.159 | 107.77
9.5 | 1.578 | 0.01515 | -0.16 | 104.183
10 | 1.585 | 0.01582 | -0.161 | 100.137
10.5 | 1.58 | 0.01655 | -0.161 | 95.46
11 | 1.567 | 0.01743 | -0.162 | 89.872
11.5 | 1.547 | 0.01833 | -0.163 | 84.393
12 | 1.519 | 0.01918 | -0.163 | 79.22
12.5 | 1.485 | 0.02023 | -0.164 | 73.396
13 | 1.444 | 0.02135 | -0.164 | 67.616
13.5 | 1.399 | 0.02244 | -0.165 | 62.338
14 | 1.349 | 0.02378 | -0.165 | 56.733
14.5 | 1.297 | 0.02516 | -0.166 | 51.555
15 | 1.242 | 0.02643 | -0.166 | 46.989

## 116. Re 12M Mach 0.10 (2)
BIGFOIL.COM POLAR EXPORT
NACA66A714
NACA66A714 |  |  |  | Cl Max: | 1.9088 | at alpha= | 20 | deg
XFOIL ncrit=9 |  |  |  | L/D Max: | 265.158 | at alpha= | 1.5 | deg
Re: | 12000000 |  |  | Cd Min: | 0.05936 | at alpha= | 20 | deg
Mach: | 0.1 |  |  | Cl=0 at alpha= | -5.6632 | deg
|  |  |  | @ Cl=0.1, Cd= | 0.0051605
|  |  |  | @ Cl=0.4, Cd= | 0.0045769
|  |  |  | @ Cl=0.6, Cd= | 0.0042948
alpha (deg) | Cl | Cd | Cm | Cl/Cd
-20 | -1.0844 | 0.04238 | -0.1569 | -25.5875
-19.5 | -1.119 | 0.03405 | -0.1607 | -32.8634
-19 | -1.1357 | 0.02894 | -0.1607 | -39.2433
-17.5 | -1.1293 | 0.02032 | -0.1538 | -55.5758
-17 | -1.1257 | 0.01829 | -0.1492 | -61.5473
-16.5 | -1.1152 | 0.01714 | -0.1435 | -65.0642
-16 | -1.0916 | 0.0156 | -0.1399 | -69.9744
-15.5 | -1.0568 | 0.01434 | -0.1378 | -73.696
-15 | -1.0159 | 0.01331 | -0.1363 | -76.3261
-14.5 | -0.9708 | 0.01242 | -0.1354 | -78.1643
-14 | -0.9226 | 0.01173 | -0.1348 | -78.653
-13.5 | -0.8735 | 0.011 | -0.1343 | -79.4091
-13 | -0.8246 | 0.01021 | -0.1338 | -80.764
-12.5 | -0.7732 | 0.00955 | -0.1337 | -80.9634
-12 | -0.7202 | 0.00905 | -0.1337 | -79.5801
-11.5 | -0.6672 | 0.00845 | -0.1338 | -78.9586
-11 | -0.6122 | 0.00805 | -0.1341 | -76.0497
-10.5 | -0.5568 | 0.00768 | -0.1345 | -72.5
-10 | -0.5009 | 0.0073 | -0.135 | -68.6164
-9.5 | -0.4441 | 0.00704 | -0.1356 | -63.0824
-9 | -0.3869 | 0.00681 | -0.1363 | -56.8135
-8.5 | -0.3291 | 0.0066 | -0.1371 | -49.8636
-8 | -0.2721 | 0.00629 | -0.1378 | -43.2591
-7.5 | -0.2147 | 0.00605 | -0.1385 | -35.4876
-7 | -0.1565 | 0.00585 | -0.1394 | -26.7521
-6.5 | -0.098 | 0.00568 | -0.1404 | -17.2535
-6 | -0.0394 | 0.00554 | -0.1414 | -7.1119
-5.5 | 0.0191 | 0.00541 | -0.1423 | 3.5305
-5 | 0.0773 | 0.00523 | -0.1433 | 14.7801
-4.5 | 0.1361 | 0.00505 | -0.1443 | 26.9505
-4 | 0.195 | 0.0049 | -0.1454 | 39.7959
-3.5 | 0.2541 | 0.00478 | -0.1465 | 53.159
-3 | 0.3129 | 0.00469 | -0.1476 | 66.7164
-2.5 | 0.3714 | 0.00463 | -0.1486 | 80.216
-2 | 0.4306 | 0.00452 | -0.1497 | 95.2655
-1.5 | 0.4894 | 0.00446 | -0.1508 | 109.7309
-1 | 0.5477 | 0.00441 | -0.1518 | 124.195
-0.5 | 0.6067 | 0.00428 | -0.153 | 141.7523
0 | 0.665 | 0.00405 | -0.1541 | 164.1975
0.5 | 0.7227 | 0.00373 | -0.1553 | 193.7534
1 | 0.78 | 0.00315 | -0.1566 | 247.619
1.5 | 0.8379 | 0.00316 | -0.1576 | 265.1582
2 | 0.8742 | 0.00415 | -0.1541 | 210.6506
2.5 | 0.8967 | 0.0054 | -0.1479 | 166.0556
3 | 0.9257 | 0.00615 | -0.143 | 150.5203
3.5 | 0.9392 | 0.00687 | -0.1346 | 136.7103
4 | 0.9585 | 0.00777 | -0.128 | 123.3591
4.5 | 0.985 | 0.00863 | -0.123 | 114.1367
5 | 1.014 | 0.00951 | -0.1186 | 106.6246
5.5 | 1.0463 | 0.01034 | -0.1149 | 101.1896
6 | 1.0861 | 0.01093 | -0.1127 | 99.3687
6.5 | 1.1261 | 0.01152 | -0.1105 | 97.7517
7 | 1.1656 | 0.01216 | -0.1084 | 95.8553
7.5 | 1.2061 | 0.01279 | -0.1065 | 94.3002
8 | 1.2454 | 0.01348 | -0.1044 | 92.3887
8.5 | 1.2834 | 0.01423 | -0.1022 | 90.1897
9 | 1.3235 | 0.01493 | -0.1004 | 88.647
9.5 | 1.3589 | 0.01584 | -0.0979 | 85.7891
10 | 1.3967 | 0.01668 | -0.0959 | 83.735
10.5 | 1.433 | 0.01762 | -0.0938 | 81.328
11 | 1.4701 | 0.01855 | -0.0918 | 79.2507
11.5 | 1.5034 | 0.0197 | -0.0894 | 76.3147
12 | 1.5379 | 0.02085 | -0.0872 | 73.7602
12.5 | 1.5713 | 0.02206 | -0.0851 | 71.2285
13 | 1.6052 | 0.0233 | -0.083 | 68.8927
13.5 | 1.6347 | 0.02484 | -0.0806 | 65.8092
14 | 1.666 | 0.02631 | -0.0785 | 63.3219
14.5 | 1.6923 | 0.02771 | -0.0756 | 61.0718
15 | 1.7213 | 0.02946 | -0.0735 | 58.4284
15.5 | 1.7475 | 0.03145 | -0.0712 | 55.5644
16 | 1.7703 | 0.03377 | -0.0688 | 52.4223
16.5 | 1.7949 | 0.03602 | -0.0667 | 49.8306
17 | 1.8174 | 0.0385 | -0.0646 | 47.2052
17.5 | 1.8343 | 0.04154 | -0.0622 | 44.1574
18 | 1.8538 | 0.04445 | -0.0604 | 41.7053
18.5 | 1.8682 | 0.04793 | -0.0584 | 38.9777
19 | 1.8836 | 0.05141 | -0.0567 | 36.6388
19.5 | 1.8976 | 0.05518 | -0.0553 | 34.3893
20 | 1.9088 | 0.05936 | -0.054 | 32.1563

## 117. Re 12M Mach 0.25 (1)
BIGFOIL.COM POLAR EXPORT
NACA66A714
NACA66A714 |  |  |  | Cl Max: | 1.561 | at alpha= | 9.5 | deg
JavaFoil+Calcfoil stall+Eppler ext transition |  |  |  | L/D Max: | 146.168 | at alpha= | 1.5 | deg
Re: | 12000000 |  |  | Cd Min: | 0.00492 | at alpha= | -1 | deg
Mach: | 0.25 |  |  | Cl=0 at alpha= | -5.675 | deg
|  |  |  | @ Cl=0.1, Cd= | 0.0056126
|  |  |  | @ Cl=0.4, Cd= | 0.0051677
|  |  |  | @ Cl=0.6, Cd= | 0.0050133
alpha (deg) | Cl | Cd | Cm | Cl/Cd
-17 | -0.067 | 0.13265 | -0.054 | -0.503
-16.5 | -0.142 | 0.13111 | -0.054 | -1.085
-16 | -0.199 | 0.12344 | -0.054 | -1.614
-15.5 | -0.243 | 0.1175 | -0.055 | -2.068
-15 | -0.28 | 0.11356 | -0.054 | -2.467
-14.5 | -0.312 | 0.10788 | -0.055 | -2.895
-14 | -0.34 | 0.10316 | -0.055 | -3.292
-13.5 | -0.362 | 0.09451 | -0.057 | -3.829
-13 | -0.378 | 0.08759 | -0.058 | -4.32
-12.5 | -0.389 | 0.08207 | -0.059 | -4.738
-12 | -0.393 | 0.0773 | -0.06 | -5.086
-11.5 | -0.391 | 0.07052 | -0.062 | -5.551
-11 | -0.383 | 0.06587 | -0.065 | -5.819
-10.5 | -0.371 | 0.0588 | -0.072 | -6.301
-10 | -0.35 | 0.05496 | -0.074 | -6.369
-9.5 | -0.393 | 0.00803 | -0.126 | -48.963
-9 | -0.359 | 0.00726 | -0.129 | -49.431
-8.5 | -0.315 | 0.00687 | -0.13 | -45.785
-8 | -0.266 | 0.00662 | -0.131 | -40.131
-7.5 | -0.212 | 0.00642 | -0.132 | -33.066
-7 | -0.157 | 0.00625 | -0.133 | -25.036
-6.5 | -0.099 | 0.00603 | -0.134 | -16.369
-6 | -0.039 | 0.00589 | -0.136 | -6.667
-5.5 | 0.021 | 0.00578 | -0.137 | 3.72
-5 | 0.083 | 0.00564 | -0.138 | 14.726
-4.5 | 0.145 | 0.00554 | -0.139 | 26.207
-4 | 0.208 | 0.0054 | -0.14 | 38.475
-3.5 | 0.271 | 0.00532 | -0.141 | 50.892
-3 | 0.334 | 0.00526 | -0.142 | 63.501
-2.5 | 0.397 | 0.00517 | -0.143 | 76.806
-2 | 0.461 | 0.00512 | -0.144 | 89.903
-1.5 | 0.525 | 0.00513 | -0.145 | 102.296
-1 | 0.588 | 0.00492 | -0.147 | 119.51
-0.5 | 0.651 | 0.00541 | -0.147 | 120.35
0 | 0.711 | 0.00545 | -0.148 | 130.453
0.5 | 0.772 | 0.00566 | -0.149 | 136.525
1 | 0.833 | 0.00572 | -0.15 | 145.789
1.5 | 0.895 | 0.00612 | -0.151 | 146.168
2 | 0.956 | 0.00658 | -0.152 | 145.131
2.5 | 1.017 | 0.00699 | -0.153 | 145.365
3 | 1.071 | 0.0075 | -0.153 | 142.737
3.5 | 1.128 | 0.00807 | -0.154 | 139.766
4 | 1.185 | 0.0086 | -0.155 | 137.69
4.5 | 1.238 | 0.01062 | -0.156 | 116.588
5 | 1.29 | 0.01104 | -0.157 | 116.933
5.5 | 1.34 | 0.01148 | -0.158 | 116.798
6 | 1.388 | 0.01194 | -0.159 | 116.177
6.5 | 1.431 | 0.01242 | -0.159 | 115.246
7 | 1.472 | 0.01299 | -0.16 | 113.298
7.5 | 1.506 | 0.01357 | -0.161 | 111.011
8 | 1.532 | 0.01418 | -0.162 | 108.019
8.5 | 1.55 | 0.01487 | -0.163 | 104.25
9 | 1.56 | 0.01551 | -0.163 | 100.522
9.5 | 1.561 | 0.01631 | -0.164 | 95.709
10 | 1.548 | 0.01708 | -0.165 | 90.653
10.5 | 1.518 | 0.01802 | -0.166 | 84.226
11 | 1.474 | 0.01915 | -0.166 | 77.003
11.5 | 1.417 | 0.02032 | -0.167 | 69.755
12 | 1.348 | 0.02157 | -0.167 | 62.481
12.5 | 1.266 | 0.02306 | -0.168 | 54.922
13 | 1.175 | 0.02464 | -0.168 | 47.678
13.5 | 1.071 | 0.02748 | -0.168 | 38.97
14 | 0.814 | 0.09601 | -0.102 | 8.481
14.5 | 0.715 | 0.10748 | -0.09 | 6.656

## 118. Re 12M Mach 0.25 (2)
BIGFOIL.COM POLAR EXPORT
NACA66A714
NACA66A714 |  |  |  | Cl Max: | 1.8615 | at alpha= | 19 | deg
XFOIL ncrit=9 |  |  |  | L/D Max: | 273.249 | at alpha= | 1.5 | deg
Re: | 12000000 |  |  | Cd Min: | 0.16953 | at alpha= | -19 | deg
Mach: | 0.25 |  |  | Cl=0 at alpha= | -5.6467 | deg
|  |  |  | @ Cl=0.1, Cd= | 0.0052546
|  |  |  | @ Cl=0.4, Cd= | 0.0046381
|  |  |  | @ Cl=0.6, Cd= | 0.004373
alpha (deg) | Cl | Cd | Cm | Cl/Cd
-19 | -0.3039 | 0.16953 | -0.0928 | -1.7926
-18.5 | -0.3019 | 0.15904 | -0.0981 | -1.8983
-18 | -0.2856 | 0.15265 | -0.1025 | -1.8709
-17.5 | -0.2941 | 0.14033 | -0.1086 | -2.0958
-17 | -0.2827 | 0.1331 | -0.1132 | -2.124
-16.5 | -0.2709 | 0.12613 | -0.1176 | -2.1478
-16 | -0.7465 | 0.04167 | -0.1721 | -17.9146
-15.5 | -0.7826 | 0.03353 | -0.1759 | -23.3403
-15 | -0.8616 | 0.02511 | -0.1736 | -34.313
-14.5 | -0.9101 | 0.02046 | -0.1657 | -44.4819
-14 | -0.9233 | 0.0173 | -0.1575 | -53.3699
-13.5 | -0.8977 | 0.01487 | -0.1534 | -60.3699
-13 | -0.8573 | 0.01314 | -0.1505 | -65.2435
-12.5 | -0.8081 | 0.01189 | -0.1485 | -67.9647
-12 | -0.755 | 0.01091 | -0.147 | -69.2026
-11.5 | -0.7018 | 0.00982 | -0.1456 | -71.4664
-11 | -0.6454 | 0.00909 | -0.1447 | -71.0011
-10.5 | -0.5879 | 0.00839 | -0.144 | -70.0715
-10 | -0.5286 | 0.0079 | -0.1437 | -66.9114
-9 | -0.4083 | 0.00713 | -0.1436 | -57.2651
-8.5 | -0.3472 | 0.00687 | -0.1439 | -50.5386
-8 | -0.2863 | 0.00664 | -0.1442 | -43.1175
-7.5 | -0.2262 | 0.00627 | -0.1445 | -36.0766
-7 | -0.1652 | 0.00601 | -0.1451 | -27.4875
-6.5 | -0.1041 | 0.00581 | -0.1458 | -17.9174
-6 | -0.0431 | 0.00565 | -0.1465 | -7.6283
-5.5 | 0.0179 | 0.00551 | -0.1473 | 3.2486
-5 | 0.0791 | 0.00533 | -0.1482 | 14.8405
-4.5 | 0.1401 | 0.00511 | -0.1491 | 27.4168
-4 | 0.2012 | 0.00495 | -0.1501 | 40.6465
-3.5 | 0.2622 | 0.00482 | -0.1512 | 54.3983
-3 | 0.3231 | 0.00473 | -0.1522 | 68.3087
-2.5 | 0.3837 | 0.00467 | -0.1533 | 82.1627
-2 | 0.445 | 0.00455 | -0.1545 | 97.8022
-1.5 | 0.5058 | 0.00448 | -0.1556 | 112.9018
-1 | 0.5659 | 0.00444 | -0.1566 | 127.455
-0.5 | 0.627 | 0.00432 | -0.1578 | 145.1389
0 | 0.6873 | 0.00408 | -0.159 | 168.4559
0.5 | 0.7468 | 0.00375 | -0.1602 | 199.1467
1 | 0.8063 | 0.00316 | -0.1616 | 255.1582
1.5 | 0.8662 | 0.00317 | -0.1626 | 273.2492
2 | 0.9079 | 0.00394 | -0.1598 | 230.4315
2.5 | 0.9219 | 0.00534 | -0.1515 | 172.6404
3 | 0.9383 | 0.00604 | -0.1433 | 155.3477
3.5 | 0.9482 | 0.00706 | -0.1342 | 134.3059
4 | 0.9685 | 0.00806 | -0.1275 | 120.1613
4.5 | 0.9881 | 0.00924 | -0.121 | 106.9372
5 | 1.0192 | 0.01018 | -0.1168 | 100.1179
5.5 | 1.0502 | 0.01119 | -0.1126 | 93.8517
6 | 1.0896 | 0.01192 | -0.1099 | 91.4094
6.5 | 1.1319 | 0.01256 | -0.1078 | 90.1194
7 | 1.1715 | 0.01333 | -0.1052 | 87.8845
7.5 | 1.2144 | 0.01401 | -0.1033 | 86.6809
8 | 1.2529 | 0.0149 | -0.1006 | 84.0872
8.5 | 1.2944 | 0.01568 | -0.0985 | 82.551
9 | 1.3331 | 0.01663 | -0.096 | 80.1624
9.5 | 1.3717 | 0.01764 | -0.0935 | 77.7608
10 | 1.4096 | 0.0187 | -0.0909 | 75.3797
10.5 | 1.4489 | 0.01974 | -0.0886 | 73.3992
11 | 1.4849 | 0.02102 | -0.086 | 70.6422
11.5 | 1.5207 | 0.02235 | -0.0833 | 68.0403
12.5 | 1.5918 | 0.0252 | -0.0782 | 63.1667
13 | 1.6231 | 0.02698 | -0.0752 | 60.1594
13.5 | 1.6544 | 0.02883 | -0.0724 | 57.3847
14 | 1.6857 | 0.03076 | -0.0697 | 54.8017
14.5 | 1.7097 | 0.03279 | -0.0661 | 52.1409
15 | 1.7364 | 0.03524 | -0.0633 | 49.2736
15.5 | 1.7591 | 0.03811 | -0.0603 | 46.1585
16 | 1.782 | 0.04106 | -0.0576 | 43.3999
16.5 | 1.8018 | 0.04443 | -0.0548 | 40.5537
17 | 1.8202 | 0.04807 | -0.0523 | 37.8656
17.5 | 1.8362 | 0.05206 | -0.05 | 35.2708
18 | 1.8495 | 0.05652 | -0.0479 | 32.7229
18.5 | 1.8571 | 0.06175 | -0.0461 | 30.0745
19 | 1.8615 | 0.0676 | -0.0448 | 27.537
19.5 | 1.8612 | 0.07429 | -0.0441 | 25.0532
20 | 1.8547 | 0.08202 | -0.0441 | 22.6128

## 119. Re 12M Mach 0.50 (1)
BIGFOIL.COM POLAR EXPORT
NACA66A714
NACA66A714 |  |  |  | Cl Max: | 1.509 | at alpha= | 6.5 | deg
JavaFoil+Calcfoil stall+Eppler ext transition |  |  |  | L/D Max: | 145.732 | at alpha= | 1 | deg
Re: | 12000000 |  |  | Cd Min: | 0.0046 | at alpha= | -1 | deg
Mach: | 0.5 |  |  | Cl=0 at alpha= | -5.6769 | deg
|  |  |  | @ Cl=0.1, Cd= | 0.0060365
|  |  |  | @ Cl=0.4, Cd= | 0.0054177
|  |  |  | @ Cl=0.6, Cd= | 0.0047954
alpha (deg) | Cl | Cd | Cm | Cl/Cd
-20 | -0.801 | 0.14563 | -0.069 | -5.499
-19.5 | -0.772 | 0.13976 | -0.069 | -5.525
-19 | -0.745 | 0.13301 | -0.07 | -5.603
-18.5 | -0.718 | 0.12522 | -0.071 | -5.734
-18 | -0.69 | 0.13158 | -0.07 | -5.24
-17.5 | -0.662 | 0.12418 | -0.071 | -5.328
-17 | -0.633 | 0.11838 | -0.07 | -5.347
-16.5 | -0.607 | 0.1084 | -0.073 | -5.603
-16 | -0.581 | 0.10048 | -0.077 | -5.785
-15.5 | -0.558 | 0.0888 | -0.083 | -6.286
-15 | -0.538 | 0.07413 | -0.092 | -7.263
-14.5 | -0.493 | 0.1008 | -0.068 | -4.886
-14 | -0.465 | 0.09319 | -0.07 | -4.992
-13.5 | -0.438 | 0.08505 | -0.074 | -5.155
-13 | -0.412 | 0.07794 | -0.078 | -5.285
-12.5 | -0.386 | 0.06987 | -0.084 | -5.529
-12 | -0.365 | 0.0563 | -0.097 | -6.492
-11.5 | -0.384 | 0.0137 | -0.131 | -28.008
-11 | -0.357 | 0.01065 | -0.135 | -33.562
-10.5 | -0.269 | 0.06918 | -0.068 | -3.888
-10 | -0.241 | 0.0624 | -0.069 | -3.865
-9.5 | -0.214 | 0.05755 | -0.072 | -3.71
-9 | -0.186 | 0.0528 | -0.076 | -3.522
-8.5 | -0.158 | 0.04907 | -0.08 | -3.228
-8 | -0.13 | 0.05114 | -0.071 | -2.533
-7.5 | -0.145 | 0.0482 | -0.07 | -3.001
-7 | -0.125 | 0.04226 | -0.078 | -2.952
-6.5 | -0.103 | 0.00673 | -0.15 | -15.266
-6 | -0.042 | 0.00641 | -0.152 | -6.557
-5.5 | 0.023 | 0.00626 | -0.153 | 3.733
-5 | 0.091 | 0.00606 | -0.154 | 15.024
-4.5 | 0.16 | 0.00588 | -0.155 | 27.256
-4 | 0.231 | 0.00575 | -0.157 | 40.117
-3.5 | 0.301 | 0.0056 | -0.158 | 53.801
-3 | 0.372 | 0.00554 | -0.159 | 67.161
-2.5 | 0.443 | 0.00523 | -0.16 | 84.688
-2 | 0.514 | 0.00492 | -0.161 | 104.611
-1.5 | 0.587 | 0.00484 | -0.162 | 121.211
-1 | 0.657 | 0.0046 | -0.163 | 142.934
-0.5 | 0.727 | 0.00605 | -0.164 | 120.278
0 | 0.791 | 0.00583 | -0.165 | 135.721
0.5 | 0.859 | 0.00614 | -0.166 | 140.046
1 | 0.927 | 0.00636 | -0.167 | 145.732
1.5 | 0.995 | 0.00689 | -0.168 | 144.376
2 | 1.063 | 0.00752 | -0.169 | 141.427
2.5 | 1.131 | 0.00807 | -0.17 | 140.124
3 | 1.188 | 0.00878 | -0.171 | 135.388
3.5 | 1.251 | 0.00959 | -0.172 | 130.42
4 | 1.31 | 0.01212 | -0.172 | 108.081
4.5 | 1.366 | 0.01272 | -0.173 | 107.403
5 | 1.416 | 0.01334 | -0.174 | 106.182
5.5 | 1.459 | 0.01404 | -0.175 | 103.972
6 | 1.492 | 0.01486 | -0.176 | 100.429
6.5 | 1.509 | 0.01572 | -0.177 | 96.024
7 | 1.501 | 0.0167 | -0.178 | 89.905
7.5 | 1.434 | 0.01795 | -0.179 | 79.882
8 | 0.908 | 0.02015 | -0.18 | 45.031
8.5 | 0.939 | 0.02073 | -0.181 | 45.305
9 | 0.801 | 0.06115 | -0.088 | 13.102
9.5 | 1.002 | 0.02183 | -0.182 | 45.887
10 | 1.032 | 0.02368 | -0.183 | 43.604
10.5 | 1.062 | 0.02548 | -0.184 | 41.705
11 | 0.909 | 0.07858 | -0.097 | 11.563
11.5 | 1.125 | 0.02666 | -0.185 | 42.185

## 120. Re 12M Mach 0.50 (2)
BIGFOIL.COM POLAR EXPORT
NACA66A714
NACA66A714 |  |  |  | Cl Max: | 1.5306 | at alpha= | 11 | deg
XFOIL ncrit=9 |  |  |  | L/D Max: | 299.006 | at alpha= | 2 | deg
Re: | 12000000 |  |  | Cd Min: | 0.21165 | at alpha= | -20 | deg
Mach: | 0.5 |  |  | Cl=0 at alpha= | -5.5967 | deg
|  |  |  | @ Cl=0.1, Cd= | 0.0057778
|  |  |  | @ Cl=0.4, Cd= | 0.0048807
|  |  |  | @ Cl=0.6, Cd= | 0.0046103
alpha (deg) | Cl | Cd | Cm | Cl/Cd
-20 | -0.2899 | 0.21165 | -0.0944 | -1.3697
-19.5 | -0.2663 | 0.2051 | -0.0993 | -1.2984
-19 | -0.2462 | 0.197 | -0.104 | -1.2497
-18.5 | -0.2256 | 0.18923 | -0.1087 | -1.1922
-18 | -0.2089 | 0.18024 | -0.1132 | -1.159
-17.5 | -0.1909 | 0.17214 | -0.1178 | -1.109
-17 | -0.1696 | 0.16525 | -0.1223 | -1.0263
-16.5 | -0.1479 | 0.15829 | -0.1269 | -0.93436
-16 | -0.1357 | 0.14889 | -0.1316 | -0.91141
-15.5 | -0.1168 | 0.14182 | -0.1359 | -0.82358
-15 | -0.107 | 0.13273 | -0.1405 | -0.80615
-14.5 | -0.0965 | 0.12422 | -0.1452 | -0.77685
-14 | -0.082 | 0.11699 | -0.1493 | -0.70091
-13.5 | -0.0749 | 0.10869 | -0.1538 | -0.68912
-12.5 | -0.0553 | 0.09416 | -0.1618 | -0.5873
-11.5 | -0.0599 | 0.07742 | -0.1707 | -0.7737
-11 | -0.0603 | 0.07006 | -0.1746 | -0.86069
-10.5 | -0.0699 | 0.06174 | -0.1792 | -1.1322
-10 | -0.0726 | 0.05465 | -0.183 | -1.3285
-9.5 | -0.0992 | 0.0429 | -0.1931 | -2.3124
-9 | -0.1269 | 0.03561 | -0.1957 | -3.5636
-8.5 | -0.1598 | 0.03118 | -0.1902 | -5.1251
-8 | -0.1899 | 0.02393 | -0.1855 | -7.9356
-7.5 | -0.2023 | 0.01617 | -0.1804 | -12.5108
-7 | -0.186 | 0.00974 | -0.1759 | -19.0965
-6.5 | -0.1273 | 0.00756 | -0.1734 | -16.8386
-6 | -0.0567 | 0.00683 | -0.1721 | -8.3016
-5.5 | 0.0136 | 0.00623 | -0.1713 | 2.183
-5 | 0.0845 | 0.00583 | -0.171 | 14.494
-4.5 | 0.1558 | 0.00559 | -0.1711 | 27.8712
-4 | 0.2259 | 0.0053 | -0.1714 | 42.6226
-3.5 | 0.297 | 0.0051 | -0.1722 | 58.2353
-3 | 0.3678 | 0.00494 | -0.1732 | 74.4534
-2.5 | 0.4384 | 0.00481 | -0.1743 | 91.1435
-2 | 0.5085 | 0.00471 | -0.1755 | 107.9618
-1.5 | 0.578 | 0.00462 | -0.1767 | 125.1082
-1 | 0.6462 | 0.00459 | -0.1777 | 140.7843
-0.5 | 0.7161 | 0.0045 | -0.1791 | 159.1333
0 | 0.785 | 0.00431 | -0.1804 | 182.1346
0.5 | 0.8523 | 0.00394 | -0.1816 | 216.3198
1 | 0.9212 | 0.00329 | -0.1834 | 280
1.5 | 0.9886 | 0.00335 | -0.184 | 295.1045
2 | 1.0525 | 0.00352 | -0.1838 | 299.0057
3 | 1.0293 | 0.00618 | -0.153 | 166.5534
3.5 | 1.0112 | 0.00834 | -0.138 | 121.247
4 | 1.0139 | 0.01031 | -0.1274 | 98.3414
4.5 | 1.0265 | 0.01219 | -0.1189 | 84.2084
5 | 1.0436 | 0.01415 | -0.1114 | 73.7527
5.5 | 1.0671 | 0.01605 | -0.1051 | 66.486
6 | 1.1109 | 0.01726 | -0.1017 | 64.3627
6.5 | 1.1588 | 0.01836 | -0.0989 | 63.1155
7 | 1.2042 | 0.01964 | -0.0957 | 61.3136
7.5 | 1.2519 | 0.02088 | -0.0926 | 59.9569
8 | 1.2969 | 0.02237 | -0.0891 | 57.975
8.5 | 1.3436 | 0.02384 | -0.0856 | 56.3591
9 | 1.3885 | 0.02552 | -0.0819 | 54.4083
9.5 | 1.4299 | 0.02751 | -0.0776 | 51.9775
10 | 1.4729 | 0.02953 | -0.0733 | 49.8781
11 | 1.5306 | 0.03589 | -0.0621 | 42.647
11.5 | 1.5124 | 0.04259 | -0.0542 | 35.5107
12 | 1.49 | 0.05028 | -0.0474 | 29.634
12.5 | 1.463 | 0.05947 | -0.0427 | 24.6006
13 | 1.4261 | 0.07079 | -0.0407 | 20.1455
13.5 | 1.387 | 0.0836 | -0.0419 | 16.5909
14 | 1.3481 | 0.09771 | -0.0461 | 13.797
14.5 | 1.3129 | 0.11264 | -0.0529 | 11.6557
15 | 1.282 | 0.12807 | -0.0619 | 10.0102
15.5 | 1.2573 | 0.14361 | -0.0722 | 8.755
16 | 1.2388 | 0.15889 | -0.0826 | 7.7966

## 121. Re 14M Mach 0.00 (1)
BIGFOIL.COM POLAR EXPORT
NACA66A714
NACA66A714 |  |  |  | Cl Max: | 1.589 | at alpha= | 10 | deg
JavaFoil+Calcfoil stall+Eppler ext transition |  |  |  | L/D Max: | 143.515 | at alpha= | 2.5 | deg
Re: | 14000000 |  |  | Cd Min: | 0.00506 | at alpha= | -2.5 | deg
Mach: | 0 |  |  | Cl=0 at alpha= | -5.678 | deg
|  |  |  | @ Cl=0.1, Cd= | 0.0054383
|  |  |  | @ Cl=0.4, Cd= | 0.0050649
|  |  |  | @ Cl=0.6, Cd= | 0.0056538
alpha (deg) | Cl | Cd | Cm | Cl/Cd
-19.5 | -0.42 | 0.15901 | -0.05 | -2.644
-19 | -0.433 | 0.1512 | -0.05 | -2.861
-18.5 | -0.444 | 0.14608 | -0.051 | -3.042
-18 | -0.455 | 0.1386 | -0.051 | -3.286
-17.5 | -0.466 | 0.13281 | -0.052 | -3.508
-17 | -0.475 | 0.1267 | -0.053 | -3.751
-16.5 | -0.483 | 0.11884 | -0.053 | -4.068
-16 | -0.49 | 0.11382 | -0.054 | -4.305
-15.5 | -0.495 | 0.10672 | -0.055 | -4.639
-15 | -0.498 | 0.09994 | -0.057 | -4.987
-14.5 | -0.499 | 0.09582 | -0.057 | -5.203
-14 | -0.497 | 0.08916 | -0.059 | -5.573
-13.5 | -0.492 | 0.08544 | -0.059 | -5.753
-13 | -0.484 | 0.07962 | -0.061 | -6.074
-12.5 | -0.472 | 0.07537 | -0.062 | -6.265
-12 | -0.457 | 0.07095 | -0.064 | -6.446
-11.5 | -0.44 | 0.06467 | -0.069 | -6.808
-11 | -0.427 | 0.05201 | -0.082 | -8.201
-10.5 | -0.476 | 0.00823 | -0.12 | -57.822
-10 | -0.445 | 0.00738 | -0.123 | -60.36
-9.5 | -0.405 | 0.00698 | -0.124 | -57.993
-9 | -0.361 | 0.00676 | -0.125 | -53.385
-8.5 | -0.313 | 0.00649 | -0.126 | -48.261
-8 | -0.262 | 0.00636 | -0.127 | -41.271
-7.5 | -0.209 | 0.00613 | -0.128 | -34.08
-7 | -0.153 | 0.00601 | -0.129 | -25.515
-6.5 | -0.096 | 0.00587 | -0.13 | -16.425
-6 | -0.038 | 0.00569 | -0.131 | -6.721
-5.5 | 0.021 | 0.00555 | -0.132 | 3.768
-5 | 0.081 | 0.00547 | -0.133 | 14.762
-4.5 | 0.141 | 0.00537 | -0.135 | 26.23
-4 | 0.202 | 0.00527 | -0.136 | 38.29
-3.5 | 0.263 | 0.00517 | -0.137 | 50.811
-3 | 0.324 | 0.00509 | -0.138 | 63.602
-2.5 | 0.385 | 0.00506 | -0.139 | 76.129
-2 | 0.446 | 0.00508 | -0.14 | 87.787
-1.5 | 0.509 | 0.00549 | -0.141 | 92.606
-1 | 0.569 | 0.00573 | -0.142 | 99.348
-0.5 | 0.63 | 0.00558 | -0.143 | 112.964
0 | 0.689 | 0.00522 | -0.144 | 132.055
0.5 | 0.748 | 0.00588 | -0.144 | 127.371
1 | 0.808 | 0.00613 | -0.145 | 131.817
1.5 | 0.867 | 0.00636 | -0.146 | 136.36
2 | 0.927 | 0.00648 | -0.147 | 143.03
2.5 | 0.986 | 0.00687 | -0.148 | 143.515
3 | 1.039 | 0.0073 | -0.149 | 142.266
3.5 | 1.095 | 0.00777 | -0.15 | 140.981
4 | 1.151 | 0.00818 | -0.151 | 140.66
4.5 | 1.203 | 0.00988 | -0.151 | 121.862
5 | 1.255 | 0.01024 | -0.152 | 122.57
5.5 | 1.305 | 0.01063 | -0.153 | 122.838
6 | 1.353 | 0.01103 | -0.154 | 122.692
6.5 | 1.399 | 0.01145 | -0.155 | 122.171
7 | 1.441 | 0.0119 | -0.155 | 121.105
7.5 | 1.48 | 0.0124 | -0.156 | 119.381
8 | 1.512 | 0.01289 | -0.157 | 117.335
8.5 | 1.54 | 0.01346 | -0.158 | 114.426
9 | 1.563 | 0.01397 | -0.159 | 111.882
9.5 | 1.58 | 0.01456 | -0.159 | 108.538
10 | 1.589 | 0.01521 | -0.16 | 104.483
10.5 | 1.587 | 0.01586 | -0.161 | 100.084
11 | 1.578 | 0.01671 | -0.162 | 94.442
11.5 | 1.562 | 0.01752 | -0.162 | 89.151
12 | 1.54 | 0.01835 | -0.163 | 83.881
12.5 | 1.511 | 0.01928 | -0.163 | 78.37
13 | 1.476 | 0.02035 | -0.164 | 72.526
13.5 | 1.437 | 0.02138 | -0.164 | 67.193
14 | 1.393 | 0.02262 | -0.165 | 61.598
14.5 | 1.347 | 0.02379 | -0.165 | 56.618
15 | 1.298 | 0.02497 | -0.166 | 52.006

## 122. Re 14M Mach 0.00 (2)
BIGFOIL.COM POLAR EXPORT
NACA66A714
NACA66A714 |  |  |  | Cl Max: | 1.9294 | at alpha= | 20 | deg
XFOIL ncrit=9 |  |  |  | L/D Max: | 248.889 | at alpha= | 1.5 | deg
Re: | 14000000 |  |  | Cd Min: | 0.05442 | at alpha= | 20 | deg
Mach: | 0 |  |  | Cl=0 at alpha= | -5.6624 | deg
|  |  |  | @ Cl=0.1, Cd= | 0.0050101
|  |  |  | @ Cl=0.4, Cd= | 0.0044488
|  |  |  | @ Cl=0.6, Cd= | 0.0042051
alpha (deg) | Cl | Cd | Cm | Cl/Cd
-20 | -1.2155 | 0.02859 | -0.1563 | -42.5149
-19.5 | -1.2152 | 0.02536 | -0.155 | -47.918
-19 | -1.2097 | 0.02273 | -0.1532 | -53.2204
-17.5 | -1.1754 | 0.0174 | -0.1437 | -67.5517
-17 | -1.1672 | 0.01616 | -0.1377 | -72.2277
-16.5 | -1.133 | 0.0152 | -0.1357 | -74.5395
-16 | -1.0991 | 0.01398 | -0.1338 | -78.6195
-15.5 | -1.0592 | 0.013 | -0.1325 | -81.4769
-15 | -1.0145 | 0.0122 | -0.1318 | -83.1557
-14.5 | -0.9676 | 0.01152 | -0.1314 | -83.9931
-14 | -0.9184 | 0.01094 | -0.1312 | -83.9488
-13.5 | -0.8694 | 0.01029 | -0.131 | -84.4898
-13 | -0.8197 | 0.00961 | -0.131 | -85.2966
-12.5 | -0.7682 | 0.00906 | -0.1311 | -84.7903
-12 | -0.7154 | 0.00858 | -0.1314 | -83.38
-11.5 | -0.6625 | 0.00806 | -0.1317 | -82.196
-11 | -0.608 | 0.00771 | -0.1322 | -78.8586
-10.5 | -0.5528 | 0.00735 | -0.1327 | -75.2109
-10 | -0.4975 | 0.00701 | -0.1334 | -70.97
-9.5 | -0.4412 | 0.00677 | -0.1341 | -65.1699
-9 | -0.3843 | 0.00653 | -0.1349 | -58.8515
-8 | -0.2703 | 0.0061 | -0.1366 | -44.3115
-7.5 | -0.2131 | 0.00585 | -0.1374 | -36.4274
-7 | -0.1554 | 0.00564 | -0.1384 | -27.5532
-6.5 | -0.0974 | 0.00548 | -0.1394 | -17.7737
-6 | -0.0393 | 0.00536 | -0.1404 | -7.3321
-5.5 | 0.0189 | 0.00524 | -0.1414 | 3.6069
-5 | 0.0773 | 0.00508 | -0.1425 | 15.2165
-4.5 | 0.1358 | 0.0049 | -0.1436 | 27.7143
-4 | 0.1943 | 0.00475 | -0.1446 | 40.9053
-3.5 | 0.2527 | 0.00465 | -0.1457 | 54.3441
-3 | 0.311 | 0.00459 | -0.1467 | 67.756
-2.5 | 0.3699 | 0.00449 | -0.1479 | 82.3831
-2 | 0.4284 | 0.00441 | -0.149 | 97.1429
-1.5 | 0.4866 | 0.00437 | -0.15 | 111.3501
-1 | 0.5454 | 0.00428 | -0.1512 | 127.4299
-0.5 | 0.6037 | 0.0042 | -0.1523 | 143.7381
0 | 0.6615 | 0.00402 | -0.1533 | 164.5522
0.5 | 0.7185 | 0.00376 | -0.1544 | 191.0904
1 | 0.7757 | 0.00337 | -0.1556 | 230.178
1.5 | 0.8288 | 0.00333 | -0.1559 | 248.8889
2 | 0.8577 | 0.00459 | -0.1511 | 186.8627
2.5 | 0.888 | 0.00554 | -0.1465 | 160.2888
3 | 0.9169 | 0.00628 | -0.1416 | 146.0032
3.5 | 0.9344 | 0.00691 | -0.1341 | 135.2243
4 | 0.9566 | 0.00773 | -0.1281 | 123.7516
4.5 | 0.9856 | 0.00848 | -0.1236 | 116.2264
5 | 1.0169 | 0.00925 | -0.1196 | 109.9351
5.5 | 1.0529 | 0.00993 | -0.1166 | 106.0322
6 | 1.0923 | 0.01049 | -0.1144 | 104.1277
6.5 | 1.1338 | 0.011 | -0.1126 | 103.0727
7 | 1.1727 | 0.01161 | -0.1104 | 101.0078
7.5 | 1.2135 | 0.01218 | -0.1086 | 99.6305
8 | 1.2518 | 0.01288 | -0.1064 | 97.1894
8.5 | 1.2915 | 0.01352 | -0.1045 | 95.5251
9 | 1.3288 | 0.01427 | -0.1023 | 93.1184
9.5 | 1.3667 | 0.01504 | -0.1003 | 90.871
10 | 1.4026 | 0.01589 | -0.0981 | 88.2694
10.5 | 1.4409 | 0.01668 | -0.0963 | 86.3849
11 | 1.4758 | 0.01765 | -0.0941 | 83.6147
11.5 | 1.5102 | 0.01868 | -0.0919 | 80.8458
12 | 1.5441 | 0.01976 | -0.0898 | 78.1427
12.5 | 1.5788 | 0.02085 | -0.0878 | 75.7218
13 | 1.6112 | 0.02206 | -0.0857 | 73.0372
13.5 | 1.6419 | 0.02345 | -0.0834 | 70.0171
14 | 1.6716 | 0.02493 | -0.0812 | 67.0517
14.5 | 1.7028 | 0.02633 | -0.0792 | 64.6715
15 | 1.7282 | 0.02774 | -0.0764 | 62.2999
15.5 | 1.7551 | 0.02957 | -0.0743 | 59.3541
16 | 1.7796 | 0.0316 | -0.072 | 56.3165
16.5 | 1.8037 | 0.03374 | -0.0699 | 53.4588
17 | 1.8269 | 0.03601 | -0.0679 | 50.7331
17.5 | 1.846 | 0.03868 | -0.0656 | 47.7249
18 | 1.8671 | 0.04125 | -0.0638 | 45.263
18.5 | 1.882 | 0.04448 | -0.0618 | 42.3112
19 | 1.8989 | 0.0476 | -0.0601 | 39.8929
19.5 | 1.9154 | 0.05083 | -0.0586 | 37.6825
20 | 1.9294 | 0.05442 | -0.0572 | 35.4539

## 123. Re 14M Mach 0.10 (1)
BIGFOIL.COM POLAR EXPORT
NACA66A714
NACA66A714 |  |  |  | Cl Max: | 1.586 | at alpha= | 10 | deg
JavaFoil+Calcfoil stall+Eppler ext transition |  |  |  | L/D Max: | 143.489 | at alpha= | 2.5 | deg
Re: | 14000000 |  |  | Cd Min: | 0.00486 | at alpha= | 0 | deg
Mach: | 0.1 |  |  | Cl=0 at alpha= | -5.678 | deg
|  |  |  | @ Cl=0.1, Cd= | 0.0054288
|  |  |  | @ Cl=0.4, Cd= | 0.0050836
|  |  |  | @ Cl=0.6, Cd= | 0.0056866
alpha (deg) | Cl | Cd | Cm | Cl/Cd
-19 | -0.389 | 0.15407 | -0.05 | -2.526
-18.5 | -0.403 | 0.14763 | -0.051 | -2.731
-18 | -0.417 | 0.14188 | -0.051 | -2.939
-17.5 | -0.43 | 0.13491 | -0.052 | -3.188
-17 | -0.442 | 0.12719 | -0.052 | -3.477
-16.5 | -0.453 | 0.12183 | -0.053 | -3.721
-16 | -0.463 | 0.1154 | -0.054 | -4.012
-15.5 | -0.471 | 0.10722 | -0.055 | -4.392
-15 | -0.476 | 0.10395 | -0.055 | -4.583
-14.5 | -0.48 | 0.09713 | -0.057 | -4.942
-14 | -0.481 | 0.09018 | -0.059 | -5.334
-13.5 | -0.478 | 0.08665 | -0.058 | -5.517
-13 | -0.473 | 0.08104 | -0.06 | -5.832
-12.5 | -0.463 | 0.07619 | -0.062 | -6.083
-12 | -0.451 | 0.07134 | -0.064 | -6.318
-11.5 | -0.436 | 0.06459 | -0.07 | -6.749
-11 | -0.418 | 0.05757 | -0.076 | -7.26
-10.5 | -0.468 | 0.00897 | -0.119 | -52.227
-10 | -0.444 | 0.00753 | -0.123 | -58.988
-9.5 | -0.404 | 0.00704 | -0.124 | -57.432
-9 | -0.361 | 0.00685 | -0.125 | -52.678
-8.5 | -0.314 | 0.00654 | -0.127 | -47.995
-8 | -0.263 | 0.00633 | -0.128 | -41.525
-7.5 | -0.209 | 0.00612 | -0.129 | -34.221
-7 | -0.154 | 0.00598 | -0.13 | -25.714
-6.5 | -0.097 | 0.00584 | -0.131 | -16.58
-6 | -0.038 | 0.00568 | -0.132 | -6.761
-5.5 | 0.021 | 0.00558 | -0.133 | 3.759
-5 | 0.081 | 0.00546 | -0.134 | 14.856
-4.5 | 0.142 | 0.00536 | -0.135 | 26.446
-4 | 0.203 | 0.00525 | -0.136 | 38.617
-3.5 | 0.264 | 0.00518 | -0.137 | 50.987
-3 | 0.325 | 0.0051 | -0.138 | 63.83
-2.5 | 0.387 | 0.00509 | -0.139 | 75.992
-2 | 0.448 | 0.00506 | -0.141 | 88.63
-1.5 | 0.511 | 0.00551 | -0.142 | 92.721
-1 | 0.572 | 0.00576 | -0.142 | 99.423
-0.5 | 0.633 | 0.0056 | -0.143 | 113.112
0 | 0.692 | 0.00486 | -0.144 | 142.471
0.5 | 0.752 | 0.00591 | -0.145 | 127.36
1 | 0.812 | 0.00614 | -0.146 | 132.28
1.5 | 0.872 | 0.00637 | -0.147 | 136.769
2 | 0.931 | 0.00651 | -0.148 | 143.169
2.5 | 0.991 | 0.0069 | -0.149 | 143.489
3 | 1.044 | 0.00737 | -0.15 | 141.695
3.5 | 1.1 | 0.00782 | -0.15 | 140.729
4 | 1.155 | 0.00949 | -0.151 | 121.756
4.5 | 1.209 | 0.00994 | -0.152 | 121.571
5 | 1.261 | 0.01032 | -0.153 | 122.139
5.5 | 1.311 | 0.01071 | -0.154 | 122.445
6 | 1.359 | 0.01111 | -0.155 | 122.235
6.5 | 1.404 | 0.01154 | -0.155 | 121.66
7 | 1.446 | 0.01202 | -0.156 | 120.352
7.5 | 1.485 | 0.01252 | -0.157 | 118.538
8 | 1.516 | 0.01303 | -0.158 | 116.351
8.5 | 1.543 | 0.0136 | -0.159 | 113.418
9 | 1.564 | 0.0142 | -0.159 | 110.123
9.5 | 1.579 | 0.01478 | -0.16 | 106.845
10 | 1.586 | 0.01538 | -0.161 | 103.059
10.5 | 1.581 | 0.01608 | -0.162 | 98.261
11 | 1.568 | 0.01695 | -0.162 | 92.526
11.5 | 1.547 | 0.0178 | -0.163 | 86.915
12 | 1.52 | 0.01868 | -0.164 | 81.383
12.5 | 1.486 | 0.01964 | -0.164 | 75.642
13 | 1.445 | 0.02073 | -0.165 | 69.713
13.5 | 1.4 | 0.02183 | -0.165 | 64.107
14 | 1.35 | 0.02315 | -0.166 | 58.339
14.5 | 1.298 | 0.02443 | -0.166 | 53.116
15 | 1.242 | 0.02615 | -0.166 | 47.501

## 124. Re 14M Mach 0.10 (2)
BIGFOIL.COM POLAR EXPORT
NACA66A714
NACA66A714 |  |  |  | Cl Max: | 1.9244 | at alpha= | 20 | deg
XFOIL ncrit=9 |  |  |  | L/D Max: | 252.054 | at alpha= | 1.5 | deg
Re: | 14000000 |  |  | Cd Min: | 0.05763 | at alpha= | 20 | deg
Mach: | 0.1 |  |  | Cl=0 at alpha= | -5.6604 | deg
|  |  |  | @ Cl=0.1, Cd= | 0.0050215
|  |  |  | @ Cl=0.4, Cd= | 0.0044574
|  |  |  | @ Cl=0.6, Cd= | 0.0042188
alpha (deg) | Cl | Cd | Cm | Cl/Cd
-20 | -1.1459 | 0.03604 | -0.1602 | -31.7952
-19.5 | -1.1645 | 0.03041 | -0.1611 | -38.2933
-19 | -1.1719 | 0.02643 | -0.16 | -44.3398
-18.5 | -1.1695 | 0.02347 | -0.1581 | -49.8296
-18 | -1.1608 | 0.02117 | -0.1555 | -54.8323
-17.5 | -1.1517 | 0.01919 | -0.1521 | -60.0156
-17 | -1.1424 | 0.01763 | -0.1474 | -64.7986
-16.5 | -1.128 | 0.01655 | -0.142 | -68.1571
-16 | -1.0983 | 0.0152 | -0.1392 | -72.2566
-15.5 | -1.0616 | 0.01403 | -0.1372 | -75.6664
-15 | -1.0204 | 0.01296 | -0.1358 | -78.7346
-14.5 | -0.976 | 0.01202 | -0.1348 | -81.198
-14 | -0.9275 | 0.01131 | -0.1342 | -82.0071
-13.5 | -0.8772 | 0.0107 | -0.1339 | -81.9813
-13 | -0.8266 | 0.01002 | -0.1336 | -82.495
-12.5 | -0.7759 | 0.00931 | -0.1333 | -83.3405
-12 | -0.7224 | 0.0088 | -0.1335 | -82.0909
-11.5 | -0.6689 | 0.00825 | -0.1336 | -81.0788
-11 | -0.6143 | 0.00782 | -0.1339 | -78.555
-10.5 | -0.5582 | 0.00747 | -0.1343 | -74.7256
-10 | -0.5024 | 0.0071 | -0.1348 | -70.7606
-9.5 | -0.4456 | 0.00682 | -0.1354 | -65.3372
-9 | -0.3881 | 0.00657 | -0.1362 | -59.0715
-8.5 | -0.3304 | 0.00637 | -0.1369 | -51.8681
-8 | -0.2729 | 0.00615 | -0.1377 | -44.374
-7.5 | -0.2151 | 0.00588 | -0.1385 | -36.5816
-7 | -0.157 | 0.00566 | -0.1394 | -27.7385
-6.5 | -0.0985 | 0.0055 | -0.1403 | -17.9091
-6 | -0.0399 | 0.00537 | -0.1413 | -7.4302
-5 | 0.0776 | 0.00509 | -0.1434 | 15.2456
-4.5 | 0.1365 | 0.00491 | -0.1444 | 27.8004
-4 | 0.1954 | 0.00476 | -0.1455 | 41.0504
-3.5 | 0.2542 | 0.00466 | -0.1466 | 54.5494
-3 | 0.3129 | 0.00459 | -0.1476 | 68.1699
-2.5 | 0.3722 | 0.0045 | -0.1488 | 82.7111
-2 | 0.431 | 0.00441 | -0.1499 | 97.7324
-1.5 | 0.4895 | 0.00437 | -0.1509 | 112.0137
-1 | 0.5488 | 0.00428 | -0.1521 | 128.2243
-0.5 | 0.6074 | 0.00421 | -0.1532 | 144.2755
0 | 0.6655 | 0.00403 | -0.1542 | 165.1365
0.5 | 0.723 | 0.00376 | -0.1553 | 192.2872
1 | 0.7805 | 0.00336 | -0.1565 | 232.2917
1.5 | 0.8343 | 0.00331 | -0.1569 | 252.0544
2 | 0.8634 | 0.00455 | -0.152 | 189.7582
2.5 | 0.8922 | 0.00554 | -0.1471 | 161.0469
3 | 0.9171 | 0.00626 | -0.1412 | 146.5016
3.5 | 0.9354 | 0.00695 | -0.1339 | 134.5899
4 | 0.9577 | 0.00779 | -0.1278 | 122.9397
4.5 | 0.9864 | 0.00857 | -0.1232 | 115.0992
5 | 1.0175 | 0.00937 | -0.1192 | 108.5912
5.5 | 1.0527 | 0.01009 | -0.116 | 104.331
6 | 1.0936 | 0.01063 | -0.114 | 102.8786
6.5 | 1.1341 | 0.01119 | -0.1119 | 101.3494
7 | 1.1746 | 0.01179 | -0.1099 | 99.6268
7.5 | 1.2143 | 0.01241 | -0.1078 | 97.8485
8 | 1.254 | 0.01309 | -0.1058 | 95.7983
8.5 | 1.2923 | 0.0138 | -0.1036 | 93.6449
9 | 1.3315 | 0.01452 | -0.1016 | 91.7011
9.5 | 1.3677 | 0.01539 | -0.0993 | 88.8694
10 | 1.4057 | 0.0162 | -0.0973 | 86.7716
10.5 | 1.4437 | 0.01704 | -0.0953 | 84.7242
11 | 1.4787 | 0.01805 | -0.093 | 81.9224
11.5 | 1.5138 | 0.01911 | -0.0908 | 79.2151
12 | 1.5476 | 0.02024 | -0.0885 | 76.4625
12.5 | 1.5831 | 0.02133 | -0.0866 | 74.2194
13 | 1.6148 | 0.02266 | -0.0842 | 71.2621
13.5 | 1.6451 | 0.02414 | -0.0818 | 68.1483
14 | 1.6761 | 0.02561 | -0.0796 | 65.4471
14.5 | 1.7057 | 0.0272 | -0.0774 | 62.7096
15 | 1.7321 | 0.02863 | -0.0746 | 60.4995
15.5 | 1.7566 | 0.03073 | -0.0721 | 57.1624
16 | 1.7825 | 0.03276 | -0.0699 | 54.4109
16.5 | 1.8081 | 0.0349 | -0.0678 | 51.808
17 | 1.827 | 0.03764 | -0.0654 | 48.5388
17.5 | 1.8451 | 0.04053 | -0.063 | 45.5243
18 | 1.866 | 0.04328 | -0.0612 | 43.1146
18.5 | 1.8849 | 0.0463 | -0.0594 | 40.7106
19 | 1.901 | 0.04965 | -0.0576 | 38.288
19.5 | 1.9143 | 0.05341 | -0.056 | 35.8416
20 | 1.9244 | 0.05763 | -0.0546 | 33.3923

## 125. Re 14M Mach 0.25 (1)
BIGFOIL.COM POLAR EXPORT
NACA66A714
NACA66A714 |  |  |  | Cl Max: | 1.562 | at alpha= | 9.5 | deg
JavaFoil+Calcfoil stall+Eppler ext transition |  |  |  | L/D Max: | 142.789 | at alpha= | 2.5 | deg
Re: | 14000000 |  |  | Cd Min: | 0.00511 | at alpha= | -2 | deg
Mach: | 0.25 |  |  | Cl=0 at alpha= | -5.675 | deg
|  |  |  | @ Cl=0.1, Cd= | 0.0055016
|  |  |  | @ Cl=0.4, Cd= | 0.0051291
|  |  |  | @ Cl=0.6, Cd= | 0.0054738
alpha (deg) | Cl | Cd | Cm | Cl/Cd
-17 | -0.067 | 0.13154 | -0.054 | -0.507
-16.5 | -0.142 | 0.12979 | -0.054 | -1.096
-16 | -0.199 | 0.12325 | -0.054 | -1.616
-15.5 | -0.243 | 0.11857 | -0.055 | -2.049
-15 | -0.28 | 0.1144 | -0.055 | -2.449
-14.5 | -0.312 | 0.10856 | -0.055 | -2.878
-14 | -0.34 | 0.10157 | -0.055 | -3.344
-13.5 | -0.362 | 0.09319 | -0.057 | -3.884
-13 | -0.378 | 0.08704 | -0.058 | -4.348
-12.5 | -0.389 | 0.08139 | -0.059 | -4.779
-12 | -0.393 | 0.07704 | -0.06 | -5.104
-11.5 | -0.392 | 0.07027 | -0.063 | -5.572
-11 | -0.383 | 0.06523 | -0.065 | -5.877
-10.5 | -0.37 | 0.05881 | -0.072 | -6.299
-10 | -0.352 | 0.05292 | -0.078 | -6.646
-9.5 | -0.393 | 0.00792 | -0.126 | -49.585
-9 | -0.359 | 0.00704 | -0.129 | -50.97
-8.5 | -0.315 | 0.00679 | -0.13 | -46.354
-8 | -0.266 | 0.00652 | -0.131 | -40.724
-7.5 | -0.212 | 0.00626 | -0.132 | -33.941
-7 | -0.157 | 0.00609 | -0.133 | -25.707
-6.5 | -0.099 | 0.00597 | -0.134 | -16.542
-6 | -0.039 | 0.00582 | -0.136 | -6.747
-5.5 | 0.021 | 0.00565 | -0.137 | 3.801
-5 | 0.083 | 0.00554 | -0.138 | 14.999
-4.5 | 0.145 | 0.0054 | -0.139 | 26.912
-4 | 0.208 | 0.00528 | -0.14 | 39.39
-3.5 | 0.271 | 0.00522 | -0.141 | 51.882
-3 | 0.334 | 0.00514 | -0.142 | 64.985
-2.5 | 0.397 | 0.00513 | -0.143 | 77.382
-2 | 0.461 | 0.00511 | -0.144 | 90.152
-1.5 | 0.525 | 0.00554 | -0.145 | 94.847
-1 | 0.588 | 0.00551 | -0.146 | 106.693
-0.5 | 0.651 | 0.00532 | -0.147 | 122.405
0 | 0.711 | 0.00583 | -0.148 | 121.839
0.5 | 0.772 | 0.006 | -0.149 | 128.78
1 | 0.833 | 0.00628 | -0.15 | 132.655
1.5 | 0.895 | 0.00652 | -0.151 | 137.235
2 | 0.956 | 0.0067 | -0.152 | 142.604
2.5 | 1.017 | 0.00712 | -0.153 | 142.789
3 | 1.071 | 0.00762 | -0.153 | 140.55
3.5 | 1.129 | 0.0081 | -0.154 | 139.37
4 | 1.185 | 0.00985 | -0.155 | 120.246
4.5 | 1.239 | 0.01036 | -0.156 | 119.621
5 | 1.291 | 0.01076 | -0.157 | 119.996
5.5 | 1.341 | 0.01118 | -0.158 | 119.981
6 | 1.388 | 0.01163 | -0.159 | 119.367
6.5 | 1.432 | 0.01212 | -0.159 | 118.161
7 | 1.472 | 0.01265 | -0.16 | 116.398
7.5 | 1.507 | 0.01323 | -0.161 | 113.929
8 | 1.533 | 0.0138 | -0.162 | 111.013
8.5 | 1.551 | 0.01447 | -0.163 | 107.181
9 | 1.56 | 0.01514 | -0.164 | 103.055
9.5 | 1.562 | 0.01588 | -0.164 | 98.353
10 | 1.549 | 0.01665 | -0.165 | 93.061
10.5 | 1.519 | 0.01766 | -0.166 | 86.004
11 | 1.475 | 0.0186 | -0.166 | 79.303
11.5 | 1.418 | 0.01979 | -0.167 | 71.679
12 | 1.349 | 0.02094 | -0.168 | 64.407
12.5 | 1.267 | 0.02245 | -0.168 | 56.438
13 | 1.176 | 0.02396 | -0.168 | 49.083
13.5 | 1.072 | 0.0266 | -0.168 | 40.307
14 | 0.822 | 0.08998 | -0.112 | 9.135
14.5 | 0.717 | 0.10537 | -0.093 | 6.8

## 126. Re 14M Mach 0.25 (2)
BIGFOIL.COM POLAR EXPORT
NACA66A714
NACA66A714 |  |  |  | Cl Max: | 1.881 | at alpha= | 19 | deg
XFOIL ncrit=9 |  |  |  | L/D Max: | 269.47 | at alpha= | 1.5 | deg
Re: | 14000000 |  |  | Cd Min: | 0.16508 | at alpha= | -19 | deg
Mach: | 0.25 |  |  | Cl=0 at alpha= | -5.6455 | deg
|  |  |  | @ Cl=0.1, Cd= | 0.0050924
|  |  |  | @ Cl=0.4, Cd= | 0.0045071
|  |  |  | @ Cl=0.6, Cd= | 0.0042623
alpha (deg) | Cl | Cd | Cm | Cl/Cd
-19 | -0.3182 | 0.16508 | -0.0942 | -1.9276
-18.5 | -0.3026 | 0.1584 | -0.0987 | -1.9104
-18 | -0.2856 | 0.15217 | -0.103 | -1.8768
-17.5 | -0.2964 | 0.13937 | -0.1093 | -2.1267
-17 | -0.285 | 0.1322 | -0.1139 | -2.1558
-16 | -0.7738 | 0.03875 | -0.1745 | -19.969
-15.5 | -0.8281 | 0.03023 | -0.1767 | -27.3933
-15 | -0.8894 | 0.02362 | -0.1726 | -37.6545
-14.5 | -0.9297 | 0.01979 | -0.1638 | -46.9783
-14 | -0.9334 | 0.01667 | -0.1567 | -55.9928
-13.5 | -0.9051 | 0.01437 | -0.1527 | -62.9854
-13 | -0.8639 | 0.0126 | -0.1499 | -68.5635
-12.5 | -0.814 | 0.01141 | -0.1479 | -71.3409
-12 | -0.7591 | 0.01051 | -0.1466 | -72.2265
-11.5 | -0.7043 | 0.00961 | -0.1454 | -73.2882
-11 | -0.6481 | 0.00879 | -0.1444 | -73.7315
-10.5 | -0.5896 | 0.00818 | -0.1438 | -72.0782
-9.5 | -0.4705 | 0.00723 | -0.1433 | -65.0761
-9 | -0.4099 | 0.00688 | -0.1434 | -59.5785
-8.5 | -0.3489 | 0.00664 | -0.1437 | -52.5452
-8 | -0.2875 | 0.0064 | -0.1441 | -44.9219
-7.5 | -0.2267 | 0.00609 | -0.1445 | -37.225
-7 | -0.1659 | 0.00582 | -0.145 | -28.5052
-6.5 | -0.1048 | 0.00563 | -0.1457 | -18.6146
-6 | -0.0436 | 0.00547 | -0.1464 | -7.9707
-5.5 | 0.0179 | 0.00531 | -0.1473 | 3.371
-5 | 0.0793 | 0.00515 | -0.1483 | 15.3981
-4.5 | 0.1404 | 0.00498 | -0.1493 | 28.1928
-4 | 0.2014 | 0.00482 | -0.1502 | 41.7842
-3.5 | 0.2624 | 0.00471 | -0.1513 | 55.7113
-3 | 0.3233 | 0.00462 | -0.1523 | 69.9784
-2 | 0.4456 | 0.00444 | -0.1546 | 100.3604
-1.5 | 0.506 | 0.00439 | -0.1557 | 115.262
-1 | 0.5673 | 0.0043 | -0.1569 | 131.9302
-0.5 | 0.628 | 0.00423 | -0.1581 | 148.4634
0 | 0.6878 | 0.00405 | -0.1591 | 169.8272
0.5 | 0.7478 | 0.00376 | -0.1604 | 198.883
1 | 0.8072 | 0.00334 | -0.1617 | 241.6766
1.5 | 0.865 | 0.00321 | -0.1624 | 269.4704
2.5 | 0.9122 | 0.00557 | -0.1495 | 163.7702
3 | 0.9299 | 0.00618 | -0.1416 | 150.4693
3.5 | 0.9438 | 0.00714 | -0.1334 | 132.1849
4 | 0.9657 | 0.00813 | -0.127 | 118.7823
5 | 1.0217 | 0.01006 | -0.1172 | 101.5606
5.5 | 1.0567 | 0.01092 | -0.1137 | 96.7674
6 | 1.0969 | 0.0116 | -0.1111 | 94.5603
6.5 | 1.1401 | 0.01221 | -0.1091 | 93.3743
7 | 1.1802 | 0.01294 | -0.1066 | 91.2056
7.5 | 1.2223 | 0.01363 | -0.1045 | 89.6772
8 | 1.2619 | 0.01446 | -0.102 | 87.2683
8.5 | 1.303 | 0.01525 | -0.0997 | 85.4426
9 | 1.3427 | 0.01613 | -0.0973 | 83.2424
9.5 | 1.3806 | 0.01714 | -0.0947 | 80.5484
10 | 1.4212 | 0.01807 | -0.0925 | 78.6497
10.5 | 1.458 | 0.01922 | -0.0898 | 75.8585
11 | 1.4955 | 0.02039 | -0.0873 | 73.3448
11.5 | 1.531 | 0.02171 | -0.0845 | 70.5205
12 | 1.5673 | 0.02304 | -0.082 | 68.0252
12.5 | 1.6012 | 0.02458 | -0.0792 | 65.1424
13 | 1.6332 | 0.02628 | -0.0763 | 62.1461
13.5 | 1.6675 | 0.02792 | -0.0737 | 59.7242
14 | 1.6953 | 0.03006 | -0.0706 | 56.3972
14.5 | 1.7235 | 0.03225 | -0.0677 | 53.4419
15 | 1.7494 | 0.0342 | -0.0643 | 51.152
15.5 | 1.7709 | 0.03713 | -0.0611 | 47.6946
16 | 1.7944 | 0.04 | -0.0584 | 44.86
16.5 | 1.8164 | 0.04313 | -0.0557 | 42.1145
17 | 1.8354 | 0.04667 | -0.0531 | 39.3272
17.5 | 1.8528 | 0.05048 | -0.0507 | 36.7036
18 | 1.8657 | 0.0549 | -0.0485 | 33.9836
18.5 | 1.8729 | 0.06011 | -0.0465 | 31.1579
19 | 1.881 | 0.06546 | -0.045 | 28.7351
19.5 | 1.8804 | 0.07208 | -0.0441 | 26.0877
20 | 1.8747 | 0.0796 | -0.0439 | 23.5515

## 127. Re 14M Mach 0.50 (1)
BIGFOIL.COM POLAR EXPORT
NACA66A714
NACA66A714 |  |  |  | Cl Max: | 1.51 | at alpha= | 6.5 | deg
JavaFoil+Calcfoil stall+Eppler ext transition |  |  |  | L/D Max: | 139.007 | at alpha= | 2 | deg
Re: | 14000000 |  |  | Cd Min: | 0.00485 | at alpha= | -1.5 | deg
Mach: | 0.5 |  |  | Cl=0 at alpha= | -5.6769 | deg
|  |  |  | @ Cl=0.1, Cd= | 0.0058765
|  |  |  | @ Cl=0.4, Cd= | 0.0053117
|  |  |  | @ Cl=0.6, Cd= | 0.0050951
alpha (deg) | Cl | Cd | Cm | Cl/Cd
-20 | -0.801 | 0.1487 | -0.069 | -5.384
-19.5 | -0.773 | 0.1442 | -0.069 | -5.357
-19 | -0.746 | 0.13488 | -0.07 | -5.53
-18.5 | -0.719 | 0.12681 | -0.072 | -5.671
-18 | -0.69 | 0.12957 | -0.071 | -5.323
-17.5 | -0.662 | 0.12131 | -0.071 | -5.459
-17 | -0.634 | 0.11701 | -0.071 | -5.416
-16.5 | -0.609 | 0.10632 | -0.075 | -5.725
-16 | -0.583 | 0.09724 | -0.079 | -5.999
-15.5 | -0.563 | 0.0826 | -0.088 | -6.816
-15 | -0.551 | 0.06051 | -0.1 | -9.105
-14.5 | -0.493 | 0.10069 | -0.069 | -4.893
-14 | -0.466 | 0.0917 | -0.071 | -5.077
-13.5 | -0.439 | 0.08395 | -0.075 | -5.229
-13 | -0.413 | 0.07612 | -0.08 | -5.425
-12.5 | -0.389 | 0.06638 | -0.088 | -5.856
-12 | -0.382 | 0.0382 | -0.112 | -9.991
-11.5 | -0.385 | 0.01274 | -0.131 | -30.236
-11 | -0.359 | 0.00993 | -0.136 | -36.207
-10.5 | -0.269 | 0.06863 | -0.068 | -3.919
-10 | -0.241 | 0.06199 | -0.069 | -3.89
-9.5 | -0.214 | 0.0573 | -0.073 | -3.728
-9 | -0.186 | 0.05199 | -0.079 | -3.584
-8.5 | -0.159 | 0.04808 | -0.083 | -3.302
-8 | -0.13 | 0.0506 | -0.071 | -2.56
-7.5 | -0.145 | 0.0478 | -0.07 | -3.027
-7 | -0.126 | 0.03868 | -0.092 | -3.264
-6.5 | -0.103 | 0.00657 | -0.15 | -15.637
-6 | -0.042 | 0.00625 | -0.152 | -6.725
-5.5 | 0.023 | 0.00609 | -0.153 | 3.835
-5 | 0.091 | 0.0059 | -0.154 | 15.449
-4.5 | 0.16 | 0.00572 | -0.155 | 28.01
-4 | 0.231 | 0.00564 | -0.157 | 40.857
-3.5 | 0.301 | 0.00546 | -0.158 | 55.152
-3 | 0.372 | 0.00543 | -0.159 | 68.489
-2.5 | 0.443 | 0.00513 | -0.16 | 86.457
-2 | 0.514 | 0.00488 | -0.161 | 105.297
-1.5 | 0.587 | 0.00485 | -0.162 | 121.068
-1 | 0.657 | 0.00617 | -0.163 | 106.586
-0.5 | 0.727 | 0.0065 | -0.164 | 111.93
0 | 0.791 | 0.00627 | -0.165 | 126.052
0.5 | 0.859 | 0.00654 | -0.166 | 131.28
1 | 0.927 | 0.00693 | -0.167 | 133.846
1.5 | 0.995 | 0.00717 | -0.168 | 138.742
2 | 1.063 | 0.00765 | -0.169 | 139.007
2.5 | 1.131 | 0.00823 | -0.17 | 137.52
3 | 1.189 | 0.00891 | -0.171 | 133.453
3.5 | 1.251 | 0.00954 | -0.172 | 131.142
4 | 1.311 | 0.01182 | -0.173 | 110.946
4.5 | 1.367 | 0.01241 | -0.174 | 110.111
5 | 1.417 | 0.01302 | -0.175 | 108.799
5.5 | 1.46 | 0.01367 | -0.175 | 106.837
6 | 1.493 | 0.01448 | -0.176 | 103.125
6.5 | 1.51 | 0.01534 | -0.177 | 98.477
7 | 1.502 | 0.01629 | -0.178 | 92.221
7.5 | 1.435 | 0.01747 | -0.179 | 82.13
8 | 0.908 | 0.01964 | -0.18 | 46.256
8.5 | 0.94 | 0.02018 | -0.181 | 46.572
9 | 0.803 | 0.06005 | -0.093 | 13.369
9.5 | 1.003 | 0.0212 | -0.182 | 47.296
10 | 1.033 | 0.02306 | -0.183 | 44.79
10.5 | 1.063 | 0.02484 | -0.184 | 42.793
11 | 0.91 | 0.07743 | -0.1 | 11.75
11.5 | 1.125 | 0.0259 | -0.185 | 43.449

## 128. Re 14M Mach 0.50 (2)
BIGFOIL.COM POLAR EXPORT
NACA66A714
NACA66A714 |  |  |  | Cl Max: | 1.5421 | at alpha= | 11 | deg
XFOIL ncrit=9 |  |  |  | L/D Max: | 305.108 | at alpha= | 1.5 | deg
Re: | 14000000 |  |  | Cd Min: | 0.21106 | at alpha= | -20 | deg
Mach: | 0.5 |  |  | Cl=0 at alpha= | -5.5857 | deg
|  |  |  | @ Cl=0.1, Cd= | 0.0055603
|  |  |  | @ Cl=0.4, Cd= | 0.0047279
|  |  |  | @ Cl=0.6, Cd= | 0.0044958
alpha (deg) | Cl | Cd | Cm | Cl/Cd
-20 | -0.2895 | 0.21106 | -0.0948 | -1.3716
-19.5 | -0.2658 | 0.20462 | -0.0998 | -1.299
-19 | -0.2461 | 0.19638 | -0.1044 | -1.2532
-18.5 | -0.2259 | 0.18859 | -0.109 | -1.1978
-18 | -0.2098 | 0.17949 | -0.1136 | -1.1689
-17.5 | -0.189 | 0.1722 | -0.1182 | -1.0976
-17 | -0.1704 | 0.16437 | -0.1229 | -1.0367
-16.5 | -0.1496 | 0.15721 | -0.1274 | -0.95159
-16 | -0.138 | 0.14784 | -0.1321 | -0.93344
-15.5 | -0.1203 | 0.14058 | -0.1364 | -0.85574
-15 | -0.1119 | 0.13115 | -0.1414 | -0.85322
-14.5 | -0.1021 | 0.12276 | -0.146 | -0.8317
-14 | -0.0893 | 0.11525 | -0.1502 | -0.77484
-13.5 | -0.0811 | 0.10734 | -0.1546 | -0.75554
-13 | -0.0727 | 0.09971 | -0.1589 | -0.72911
-12.5 | -0.065 | 0.09242 | -0.1628 | -0.70331
-12 | -0.0582 | 0.08515 | -0.1669 | -0.6835
-11.5 | -0.0699 | 0.07585 | -0.1719 | -0.92156
-11 | -0.0755 | 0.06781 | -0.1763 | -1.1134
-10.5 | -0.0931 | 0.0588 | -0.1814 | -1.5833
-10 | -0.094 | 0.05172 | -0.1855 | -1.8175
-9.5 | -0.1234 | 0.04 | -0.1958 | -3.085
-9 | -0.1517 | 0.03377 | -0.1961 | -4.4922
-8.5 | -0.1799 | 0.02955 | -0.19 | -6.088
-8 | -0.2064 | 0.02238 | -0.185 | -9.2225
-7.5 | -0.2202 | 0.01428 | -0.1796 | -15.4202
-7 | -0.1941 | 0.0087 | -0.1755 | -22.3103
-6.5 | -0.131 | 0.00704 | -0.1731 | -18.608
-6 | -0.059 | 0.00646 | -0.1719 | -9.1331
-5.5 | 0.0122 | 0.00595 | -0.1712 | 2.0504
-5 | 0.0837 | 0.00561 | -0.171 | 14.9198
-4.5 | 0.1558 | 0.00539 | -0.1712 | 28.9054
-4 | 0.2273 | 0.00514 | -0.1718 | 44.2218
-3.5 | 0.2985 | 0.00493 | -0.1726 | 60.5477
-3 | 0.3694 | 0.00478 | -0.1735 | 77.2803
-2.5 | 0.4399 | 0.00466 | -0.1747 | 94.3991
-2 | 0.5098 | 0.00458 | -0.1758 | 111.31
-1.5 | 0.5788 | 0.00452 | -0.1769 | 128.0531
-1 | 0.6489 | 0.00444 | -0.1783 | 146.1486
-0.5 | 0.7185 | 0.00437 | -0.1796 | 164.4165
0 | 0.7865 | 0.00425 | -0.1807 | 185.0588
0.5 | 0.8555 | 0.0039 | -0.1822 | 219.359
1 | 0.9239 | 0.00337 | -0.1838 | 274.1543
1.5 | 0.9916 | 0.00325 | -0.1847 | 305.1077
2 | 1.0411 | 0.00373 | -0.1815 | 279.1153
2.5 | 1.0219 | 0.00498 | -0.1642 | 205.2008
3.5 | 0.9999 | 0.0086 | -0.1361 | 116.2674
4 | 1.0083 | 0.01043 | -0.1265 | 96.6731
4.5 | 1.0248 | 0.01219 | -0.1186 | 84.0689
5 | 1.0447 | 0.01404 | -0.1115 | 74.4088
5.5 | 1.0739 | 0.01571 | -0.106 | 68.3577
6 | 1.12 | 0.01679 | -0.1029 | 66.7064
6.5 | 1.167 | 0.01793 | -0.0999 | 65.0864
7 | 1.2142 | 0.01912 | -0.0968 | 63.5042
7.5 | 1.2606 | 0.02041 | -0.0935 | 61.7638
8 | 1.3072 | 0.0218 | -0.0902 | 59.9633
8.5 | 1.3547 | 0.02321 | -0.0867 | 58.3671
9 | 1.398 | 0.02496 | -0.0827 | 56.0096
9.5 | 1.4429 | 0.02674 | -0.0787 | 53.9604
10 | 1.4863 | 0.02872 | -0.0744 | 51.7514
10.5 | 1.5247 | 0.03119 | -0.0694 | 48.8843
11 | 1.5421 | 0.03513 | -0.0628 | 43.897
11.5 | 1.5237 | 0.04176 | -0.0546 | 36.4871
12 | 1.5006 | 0.04941 | -0.0477 | 30.3704
12.5 | 1.4706 | 0.05876 | -0.0427 | 25.0272
13.5 | 1.3948 | 0.08268 | -0.0415 | 16.8699
14 | 1.3559 | 0.0967 | -0.0456 | 14.0217
14.5 | 1.3208 | 0.11154 | -0.0522 | 11.8415
15 | 1.2896 | 0.1269 | -0.0611 | 10.1623
15.5 | 1.2646 | 0.14237 | -0.0711 | 8.8825
16 | 1.2459 | 0.15762 | -0.0816 | 7.9045

## 129. Re 16M Mach 0.00 (1)
BIGFOIL.COM POLAR EXPORT
NACA66A714
NACA66A714 |  |  |  | Cl Max: | 1.59 | at alpha= | 10 | deg
JavaFoil+Calcfoil stall+Eppler ext transition |  |  |  | L/D Max: | 141.757 | at alpha= | 3.5 | deg
Re: | 16000000 |  |  | Cd Min: | 0.00506 | at alpha= | -2.5 | deg
Mach: | 0 |  |  | Cl=0 at alpha= | -5.678 | deg
|  |  |  | @ Cl=0.1, Cd= | 0.0053078
|  |  |  | @ Cl=0.4, Cd= | 0.0052395
|  |  |  | @ Cl=0.6, Cd= | 0.0058338
alpha (deg) | Cl | Cd | Cm | Cl/Cd
-19.5 | -0.42 | 0.15751 | -0.05 | -2.67
-19 | -0.433 | 0.15272 | -0.051 | -2.833
-18.5 | -0.444 | 0.14499 | -0.051 | -3.065
-18 | -0.455 | 0.13762 | -0.051 | -3.31
-17.5 | -0.466 | 0.13145 | -0.052 | -3.545
-17 | -0.475 | 0.12578 | -0.053 | -3.779
-16.5 | -0.484 | 0.11778 | -0.054 | -4.106
-16 | -0.49 | 0.11464 | -0.054 | -4.275
-15.5 | -0.495 | 0.10636 | -0.056 | -4.656
-15 | -0.498 | 0.09999 | -0.057 | -4.985
-14.5 | -0.499 | 0.09552 | -0.058 | -5.221
-14 | -0.497 | 0.08886 | -0.06 | -5.595
-13.5 | -0.492 | 0.08377 | -0.061 | -5.874
-13 | -0.483 | 0.08065 | -0.06 | -5.991
-12.5 | -0.473 | 0.07464 | -0.063 | -6.331
-12 | -0.458 | 0.06995 | -0.065 | -6.546
-11.5 | -0.44 | 0.06482 | -0.068 | -6.79
-11 | -0.424 | 0.05414 | -0.08 | -7.837
-10.5 | -0.478 | 0.00788 | -0.121 | -60.677
-10 | -0.445 | 0.00727 | -0.123 | -61.276
-9.5 | -0.405 | 0.00692 | -0.124 | -58.534
-9 | -0.361 | 0.00664 | -0.125 | -54.351
-8.5 | -0.313 | 0.00641 | -0.126 | -48.868
-8 | -0.262 | 0.00621 | -0.127 | -42.235
-7.5 | -0.209 | 0.006 | -0.128 | -34.782
-7 | -0.153 | 0.00587 | -0.129 | -26.112
-6.5 | -0.096 | 0.00573 | -0.13 | -16.837
-6 | -0.038 | 0.00557 | -0.131 | -6.861
-5.5 | 0.021 | 0.00546 | -0.132 | 3.831
-5 | 0.081 | 0.00533 | -0.133 | 15.147
-4.5 | 0.141 | 0.00526 | -0.135 | 26.818
-4 | 0.202 | 0.00515 | -0.136 | 39.151
-3.5 | 0.263 | 0.0051 | -0.137 | 51.463
-3 | 0.324 | 0.0051 | -0.138 | 63.537
-2.5 | 0.385 | 0.00506 | -0.139 | 76.015
-2 | 0.446 | 0.00579 | -0.14 | 77.059
-1.5 | 0.509 | 0.00577 | -0.141 | 88.072
-1 | 0.569 | 0.00591 | -0.142 | 96.282
-0.5 | 0.63 | 0.00576 | -0.143 | 109.453
0 | 0.689 | 0.00543 | -0.144 | 126.856
0.5 | 0.748 | 0.00615 | -0.144 | 121.656
1 | 0.808 | 0.00635 | -0.145 | 127.231
1.5 | 0.868 | 0.00655 | -0.146 | 132.452
2 | 0.927 | 0.0068 | -0.147 | 136.394
2.5 | 0.986 | 0.00697 | -0.148 | 141.47
3 | 1.039 | 0.00736 | -0.149 | 141.231
3.5 | 1.096 | 0.00773 | -0.15 | 141.757
4 | 1.151 | 0.00923 | -0.151 | 124.647
4.5 | 1.204 | 0.00966 | -0.151 | 124.569
5 | 1.256 | 0.01002 | -0.152 | 125.319
5.5 | 1.306 | 0.01038 | -0.153 | 125.805
6 | 1.354 | 0.01078 | -0.154 | 125.64
6.5 | 1.4 | 0.01121 | -0.155 | 124.897
7 | 1.442 | 0.01166 | -0.156 | 123.72
7.5 | 1.481 | 0.01215 | -0.156 | 121.915
8 | 1.513 | 0.01263 | -0.157 | 119.776
8.5 | 1.541 | 0.01315 | -0.158 | 117.169
9 | 1.564 | 0.01372 | -0.159 | 113.989
9.5 | 1.581 | 0.01426 | -0.159 | 110.847
10 | 1.59 | 0.01484 | -0.16 | 107.133
10.5 | 1.588 | 0.01554 | -0.161 | 102.164
11 | 1.579 | 0.01631 | -0.162 | 96.809
11.5 | 1.563 | 0.01712 | -0.162 | 91.327
12 | 1.541 | 0.01793 | -0.163 | 85.94
12.5 | 1.512 | 0.01881 | -0.164 | 80.367
13 | 1.477 | 0.01983 | -0.164 | 74.495
13.5 | 1.438 | 0.02082 | -0.165 | 69.053
14 | 1.394 | 0.0221 | -0.165 | 63.069
14.5 | 1.348 | 0.02321 | -0.166 | 58.075
15 | 1.299 | 0.02469 | -0.166 | 52.592

## 130. Re 16M Mach 0.00 (2)
BIGFOIL.COM POLAR EXPORT
NACA66A714
NACA66A714 |  |  |  | Cl Max: | 1.9412 | at alpha= | 20 | deg
XFOIL ncrit=9 |  |  |  | L/D Max: | 220.591 | at alpha= | 1.5 | deg
Re: | 16000000 |  |  | Cd Min: | 0.05317 | at alpha= | 20 | deg
Mach: | 0 |  |  | Cl=0 at alpha= | -5.6607 | deg
|  |  |  | @ Cl=0.1, Cd= | 0.004886
|  |  |  | @ Cl=0.4, Cd= | 0.0043716
|  |  |  | @ Cl=0.6, Cd= | 0.0041534
alpha (deg) | Cl | Cd | Cm | Cl/Cd
-20 | -1.2435 | 0.02662 | -0.1556 | -46.713
-19.5 | -1.2395 | 0.02378 | -0.1541 | -52.1236
-19 | -1.231 | 0.02145 | -0.152 | -57.3893
-18.5 | -1.2186 | 0.01956 | -0.1494 | -62.3006
-18 | -1.2043 | 0.01804 | -0.1462 | -66.7572
-17.5 | -1.1927 | 0.01678 | -0.1415 | -71.0787
-17 | -1.1748 | 0.01575 | -0.1368 | -74.5905
-16.5 | -1.1391 | 0.01483 | -0.135 | -76.8105
-16 | -1.1031 | 0.01373 | -0.1333 | -80.3423
-15.5 | -1.0626 | 0.01274 | -0.1321 | -83.4066
-15 | -1.0183 | 0.01191 | -0.1314 | -85.4996
-14.5 | -0.9714 | 0.0112 | -0.1309 | -86.7321
-14 | -0.9221 | 0.01063 | -0.1308 | -86.7451
-13.5 | -0.8717 | 0.01007 | -0.1308 | -86.5641
-13 | -0.8213 | 0.00947 | -0.1307 | -86.7265
-12.5 | -0.7702 | 0.00886 | -0.1308 | -86.93
-12 | -0.7169 | 0.00841 | -0.1312 | -85.2438
-11.5 | -0.6641 | 0.0079 | -0.1315 | -84.0633
-11 | -0.6094 | 0.00751 | -0.132 | -81.1451
-10.5 | -0.5539 | 0.0072 | -0.1326 | -76.9306
-9.5 | -0.4422 | 0.00658 | -0.134 | -67.2036
-9 | -0.3854 | 0.00635 | -0.1348 | -60.6929
-8.5 | -0.3283 | 0.00616 | -0.1356 | -53.2955
-8 | -0.2708 | 0.00597 | -0.1366 | -45.3601
-7.5 | -0.2134 | 0.00571 | -0.1374 | -37.373
-7 | -0.1558 | 0.0055 | -0.1384 | -28.3273
-6.5 | -0.0979 | 0.00535 | -0.1393 | -18.2991
-6 | -0.0397 | 0.00523 | -0.1404 | -7.5908
-5.5 | 0.0188 | 0.00509 | -0.1415 | 3.6935
-5 | 0.0774 | 0.00494 | -0.1426 | 15.668
-4.5 | 0.136 | 0.0048 | -0.1436 | 28.3333
-4 | 0.1943 | 0.00466 | -0.1447 | 41.6953
-3.5 | 0.2526 | 0.00457 | -0.1457 | 55.2735
-3 | 0.3116 | 0.00447 | -0.1469 | 69.7092
-2 | 0.4284 | 0.00434 | -0.149 | 98.7097
-1.5 | 0.4873 | 0.00426 | -0.1502 | 114.3897
-1 | 0.5458 | 0.0042 | -0.1513 | 129.9524
-0.5 | 0.6039 | 0.00415 | -0.1523 | 145.5181
0 | 0.6616 | 0.00401 | -0.1534 | 164.9875
0.5 | 0.7185 | 0.00379 | -0.1544 | 189.5778
1 | 0.7739 | 0.00361 | -0.1551 | 214.3767
1.5 | 0.8206 | 0.00372 | -0.1542 | 220.5914
2 | 0.8498 | 0.00489 | -0.1495 | 173.7832
2.5 | 0.8843 | 0.00564 | -0.1458 | 156.7908
3 | 0.913 | 0.00634 | -0.1408 | 144.0063
3.5 | 0.9316 | 0.00697 | -0.1336 | 133.6585
4 | 0.9573 | 0.00771 | -0.1282 | 124.1634
4.5 | 0.9889 | 0.00838 | -0.1242 | 118.0072
5 | 1.021 | 0.00911 | -0.1203 | 112.0746
5.5 | 1.0591 | 0.00969 | -0.1178 | 109.2982
6 | 1.0988 | 0.01023 | -0.1155 | 107.4096
6.5 | 1.1407 | 0.01073 | -0.1138 | 106.3094
7 | 1.1799 | 0.01132 | -0.1116 | 104.2314
7.5 | 1.221 | 0.01187 | -0.1098 | 102.8644
8 | 1.2586 | 0.01256 | -0.1075 | 100.207
8.5 | 1.2992 | 0.01317 | -0.1058 | 98.6484
9 | 1.3356 | 0.01394 | -0.1034 | 95.8106
9.5 | 1.374 | 0.01468 | -0.1015 | 93.5967
10 | 1.4112 | 0.01546 | -0.0994 | 91.2807
10.5 | 1.4484 | 0.01628 | -0.0974 | 88.9681
11 | 1.4844 | 0.01719 | -0.0954 | 86.3525
11.5 | 1.5178 | 0.01825 | -0.093 | 83.1671
12 | 1.5542 | 0.01918 | -0.0912 | 81.0323
12.5 | 1.5869 | 0.02034 | -0.0889 | 78.0187
13 | 1.6209 | 0.02146 | -0.0869 | 75.5312
13.5 | 1.6496 | 0.02293 | -0.0844 | 71.9407
14 | 1.6817 | 0.02424 | -0.0824 | 69.3771
14.5 | 1.7117 | 0.02572 | -0.0803 | 66.5513
15 | 1.7386 | 0.0274 | -0.0779 | 63.4526
15.5 | 1.7637 | 0.0289 | -0.0752 | 61.0277
16 | 1.7889 | 0.03086 | -0.073 | 57.9682
16.5 | 1.8144 | 0.03286 | -0.0709 | 55.2161
17 | 1.8364 | 0.03519 | -0.0687 | 52.1853
17.5 | 1.8549 | 0.03789 | -0.0664 | 48.9549
18 | 1.8762 | 0.0404 | -0.0645 | 46.4406
18.5 | 1.8949 | 0.04324 | -0.0627 | 43.8228
19 | 1.9137 | 0.04614 | -0.061 | 41.4759
19.5 | 1.9287 | 0.04946 | -0.0594 | 38.9951
20 | 1.9412 | 0.05317 | -0.0578 | 36.5093

## 131. Re 16M Mach 0.10 (1)
BIGFOIL.COM POLAR EXPORT
NACA66A714
NACA66A714 |  |  |  | Cl Max: | 1.586 | at alpha= | 10 | deg
JavaFoil+Calcfoil stall+Eppler ext transition |  |  |  | L/D Max: | 141.485 | at alpha= | 2.5 | deg
Re: | 16000000 |  |  | Cd Min: | 0.00505 | at alpha= | 0 | deg
Mach: | 0.1 |  |  | Cl=0 at alpha= | -5.678 | deg
|  |  |  | @ Cl=0.1, Cd= | 0.0053289
|  |  |  | @ Cl=0.4, Cd= | 0.0052177
|  |  |  | @ Cl=0.6, Cd= | 0.0056826
alpha (deg) | Cl | Cd | Cm | Cl/Cd
-19 | -0.389 | 0.15269 | -0.051 | -2.549
-18.5 | -0.403 | 0.14909 | -0.051 | -2.705
-18 | -0.417 | 0.14077 | -0.051 | -2.963
-17.5 | -0.43 | 0.13387 | -0.052 | -3.213
-17 | -0.442 | 0.12721 | -0.053 | -3.477
-16.5 | -0.453 | 0.11977 | -0.053 | -3.785
-16 | -0.463 | 0.11463 | -0.054 | -4.039
-15.5 | -0.471 | 0.10748 | -0.055 | -4.382
-15 | -0.476 | 0.10397 | -0.055 | -4.582
-14.5 | -0.48 | 0.09597 | -0.057 | -5.002
-14 | -0.481 | 0.09087 | -0.058 | -5.289
-13.5 | -0.478 | 0.0862 | -0.059 | -5.547
-13 | -0.473 | 0.08097 | -0.061 | -5.839
-12.5 | -0.464 | 0.07579 | -0.062 | -6.116
-12 | -0.451 | 0.07107 | -0.064 | -6.344
-11.5 | -0.434 | 0.06619 | -0.066 | -6.564
-11 | -0.417 | 0.05816 | -0.075 | -7.175
-10.5 | -0.466 | 0.00921 | -0.119 | -50.615
-10 | -0.444 | 0.00742 | -0.123 | -59.859
-9.5 | -0.404 | 0.00701 | -0.124 | -57.708
-9 | -0.361 | 0.00673 | -0.125 | -53.63
-8.5 | -0.314 | 0.00644 | -0.127 | -48.713
-8 | -0.263 | 0.00624 | -0.128 | -42.149
-7.5 | -0.209 | 0.00603 | -0.129 | -34.736
-7 | -0.154 | 0.00589 | -0.13 | -26.102
-6.5 | -0.097 | 0.00574 | -0.131 | -16.858
-6 | -0.038 | 0.00559 | -0.132 | -6.873
-5.5 | 0.021 | 0.00549 | -0.133 | 3.823
-5 | 0.081 | 0.00536 | -0.134 | 15.114
-4.5 | 0.142 | 0.00526 | -0.135 | 26.915
-4 | 0.203 | 0.00513 | -0.136 | 39.5
-3.5 | 0.264 | 0.00509 | -0.137 | 51.828
-3 | 0.325 | 0.00506 | -0.138 | 64.272
-2.5 | 0.387 | 0.00506 | -0.139 | 76.508
-2 | 0.448 | 0.0058 | -0.141 | 77.258
-1.5 | 0.511 | 0.00578 | -0.141 | 88.44
-1 | 0.572 | 0.0056 | -0.142 | 102.254
-0.5 | 0.633 | 0.00578 | -0.143 | 109.581
0 | 0.692 | 0.00505 | -0.144 | 136.965
0.5 | 0.752 | 0.00618 | -0.145 | 121.616
1 | 0.812 | 0.00636 | -0.146 | 127.656
1.5 | 0.872 | 0.00658 | -0.147 | 132.483
2 | 0.931 | 0.00683 | -0.148 | 136.383
2.5 | 0.991 | 0.007 | -0.149 | 141.485
3 | 1.044 | 0.00742 | -0.15 | 140.802
3.5 | 1.101 | 0.00779 | -0.15 | 141.375
4 | 1.156 | 0.00929 | -0.151 | 124.446
4.5 | 1.21 | 0.00973 | -0.152 | 124.361
5 | 1.262 | 0.01009 | -0.153 | 125.041
5.5 | 1.312 | 0.01046 | -0.154 | 125.396
6 | 1.359 | 0.01086 | -0.155 | 125.168
6.5 | 1.405 | 0.0113 | -0.156 | 124.366
7 | 1.447 | 0.01177 | -0.156 | 122.953
7.5 | 1.486 | 0.01226 | -0.157 | 121.166
8 | 1.517 | 0.01275 | -0.158 | 118.927
8.5 | 1.543 | 0.01328 | -0.159 | 116.205
9 | 1.565 | 0.01386 | -0.159 | 112.873
9.5 | 1.58 | 0.01444 | -0.16 | 109.377
10 | 1.586 | 0.01503 | -0.161 | 105.564
10.5 | 1.581 | 0.01579 | -0.162 | 100.157
11 | 1.569 | 0.01664 | -0.162 | 94.279
11.5 | 1.548 | 0.01745 | -0.163 | 88.747
12 | 1.521 | 0.01832 | -0.164 | 83.002
12.5 | 1.487 | 0.01926 | -0.164 | 77.193
13 | 1.447 | 0.02023 | -0.165 | 71.516
13.5 | 1.401 | 0.0214 | -0.165 | 65.452
14 | 1.351 | 0.02258 | -0.166 | 59.837
14.5 | 1.299 | 0.0238 | -0.166 | 54.56
15 | 1.243 | 0.02549 | -0.167 | 48.768

## 132. Re 16M Mach 0.10 (2)
BIGFOIL.COM POLAR EXPORT
NACA66A714
NACA66A714 |  |  |  | Cl Max: | 1.9349 | at alpha= | 20 | deg
XFOIL ncrit=9 |  |  |  | L/D Max: | 223.243 | at alpha= | 1.5 | deg
Re: | 16000000 |  |  | Cd Min: | 0.05648 | at alpha= | 20 | deg
Mach: | 0.1 |  |  | Cl=0 at alpha= | -5.6585 | deg
|  |  |  | @ Cl=0.1, Cd= | 0.0048992
|  |  |  | @ Cl=0.4, Cd= | 0.0043817
|  |  |  | @ Cl=0.6, Cd= | 0.0041566
alpha (deg) | Cl | Cd | Cm | Cl/Cd
-20 | -1.1844 | 0.03272 | -0.1611 | -36.198
-19.5 | -1.1967 | 0.02807 | -0.1608 | -42.6327
-19 | -1.1985 | 0.02468 | -0.1593 | -48.5616
-18.5 | -1.1931 | 0.02207 | -0.157 | -54.0598
-18 | -1.1828 | 0.02 | -0.1541 | -59.14
-17.5 | -1.1722 | 0.01826 | -0.1503 | -64.195
-17 | -1.164 | 0.01689 | -0.1447 | -68.9165
-16.5 | -1.14 | 0.01588 | -0.1407 | -71.7884
-16 | -1.1046 | 0.01483 | -0.1385 | -74.4842
-15.5 | -1.066 | 0.01373 | -0.1368 | -77.6402
-15 | -1.0237 | 0.01273 | -0.1355 | -80.4163
-14.5 | -0.9796 | 0.01174 | -0.1344 | -83.4412
-14 | -0.9314 | 0.011 | -0.1338 | -84.6727
-13.5 | -0.8805 | 0.0104 | -0.1335 | -84.6635
-13 | -0.8288 | 0.00983 | -0.1333 | -84.3133
-12.5 | -0.7774 | 0.00915 | -0.1332 | -84.9617
-12 | -0.7244 | 0.00858 | -0.1332 | -84.4289
-11.5 | -0.6702 | 0.00813 | -0.1334 | -82.4354
-11 | -0.6157 | 0.00762 | -0.1337 | -80.8005
-10.5 | -0.5596 | 0.00729 | -0.1342 | -76.7627
-10 | -0.5035 | 0.00695 | -0.1347 | -72.446
-9.5 | -0.4467 | 0.00663 | -0.1353 | -67.3756
-9 | -0.3892 | 0.0064 | -0.136 | -60.8125
-8.5 | -0.3315 | 0.0062 | -0.1368 | -53.4677
-7.5 | -0.2155 | 0.00574 | -0.1385 | -37.5436
-7 | -0.1574 | 0.00553 | -0.1394 | -28.4629
-6.5 | -0.099 | 0.00537 | -0.1403 | -18.4358
-6 | -0.0403 | 0.00524 | -0.1413 | -7.6908
-4.5 | 0.1367 | 0.00481 | -0.1445 | 28.42
-4 | 0.1955 | 0.00467 | -0.1455 | 41.863
-3.5 | 0.2541 | 0.00457 | -0.1466 | 55.6018
-3 | 0.3135 | 0.00447 | -0.1478 | 70.1342
-2 | 0.431 | 0.00435 | -0.1499 | 99.0805
-1.5 | 0.4903 | 0.00426 | -0.1511 | 115.0939
-1 | 0.5492 | 0.0042 | -0.1522 | 130.7619
-0.5 | 0.6077 | 0.00415 | -0.1532 | 146.4337
0 | 0.6658 | 0.004 | -0.1543 | 166.45
0.5 | 0.7231 | 0.00378 | -0.1553 | 191.2963
1 | 0.7788 | 0.00359 | -0.1561 | 216.9359
1.5 | 0.826 | 0.0037 | -0.1552 | 223.2432
2.5 | 0.8884 | 0.00564 | -0.1463 | 157.5177
3 | 0.912 | 0.00634 | -0.1401 | 143.8486
3.5 | 0.9333 | 0.00699 | -0.1335 | 133.5193
4 | 0.9577 | 0.00778 | -0.1278 | 123.0977
4.5 | 0.9892 | 0.00848 | -0.1237 | 116.6509
5.5 | 1.0598 | 0.00983 | -0.1173 | 107.8128
6 | 1.0999 | 0.01038 | -0.115 | 105.9634
6.5 | 1.1413 | 0.01091 | -0.1131 | 104.6104
7 | 1.1815 | 0.01149 | -0.111 | 102.8285
7.5 | 1.2217 | 0.01209 | -0.109 | 101.0505
8 | 1.2607 | 0.01277 | -0.1069 | 98.7236
8.5 | 1.3008 | 0.01342 | -0.105 | 96.93
9 | 1.3379 | 0.01421 | -0.1026 | 94.152
9.5 | 1.377 | 0.01494 | -0.1007 | 92.1687
10 | 1.4136 | 0.01579 | -0.0984 | 89.525
10.5 | 1.452 | 0.0166 | -0.0965 | 87.4699
11 | 1.486 | 0.01764 | -0.094 | 84.2404
11.5 | 1.5221 | 0.01863 | -0.092 | 81.7016
12 | 1.5562 | 0.01973 | -0.0897 | 78.8748
12.5 | 1.5913 | 0.02083 | -0.0876 | 76.3946
13 | 1.6226 | 0.02216 | -0.0852 | 73.222
13.5 | 1.6545 | 0.02352 | -0.0829 | 70.3444
14 | 1.6851 | 0.02499 | -0.0807 | 67.431
14.5 | 1.7165 | 0.02646 | -0.0786 | 64.8715
15 | 1.7416 | 0.02837 | -0.0759 | 61.3888
15.5 | 1.766 | 0.02999 | -0.073 | 58.8863
16 | 1.7936 | 0.03187 | -0.071 | 56.2786
16.5 | 1.817 | 0.03415 | -0.0686 | 53.2064
17 | 1.8358 | 0.03688 | -0.0661 | 49.7777
17.5 | 1.8563 | 0.03953 | -0.0639 | 46.9593
18 | 1.879 | 0.04207 | -0.0621 | 44.6637
18.5 | 1.8959 | 0.04523 | -0.0601 | 41.9169
19 | 1.9132 | 0.04844 | -0.0584 | 39.4963
19.5 | 1.9266 | 0.05212 | -0.0567 | 36.9647
20 | 1.9349 | 0.05648 | -0.055 | 34.2581

## 133. Re 16M Mach 0.25 (1)
BIGFOIL.COM POLAR EXPORT
NACA66A714
NACA66A714 |  |  |  | Cl Max: | 1.562 | at alpha= | 9.5 | deg
JavaFoil+Calcfoil stall+Eppler ext transition |  |  |  | L/D Max: | 140.563 | at alpha= | 2.5 | deg
Re: | 16000000 |  |  | Cd Min: | 0.00509 | at alpha= | -2.5 | deg
Mach: | 0.25 |  |  | Cl=0 at alpha= | -5.675 | deg
|  |  |  | @ Cl=0.1, Cd= | 0.0054026
|  |  |  | @ Cl=0.4, Cd= | 0.0051252
|  |  |  | @ Cl=0.6, Cd= | 0.0056481
alpha (deg) | Cl | Cd | Cm | Cl/Cd
-14.5 | -0.312 | 0.10707 | -0.055 | -2.918
-14 | -0.34 | 0.10061 | -0.055 | -3.376
-13.5 | -0.362 | 0.09324 | -0.057 | -3.882
-13 | -0.378 | 0.08642 | -0.058 | -4.379
-12.5 | -0.389 | 0.08135 | -0.059 | -4.781
-12 | -0.393 | 0.07544 | -0.06 | -5.214
-11.5 | -0.391 | 0.07063 | -0.062 | -5.541
-11 | -0.384 | 0.06482 | -0.066 | -5.917
-10.5 | -0.371 | 0.05782 | -0.073 | -6.419
-10 | -0.354 | 0.04995 | -0.082 | -7.093
-9.5 | -0.395 | 0.00709 | -0.127 | -55.792
-9 | -0.359 | 0.00696 | -0.129 | -51.516
-8.5 | -0.315 | 0.00665 | -0.13 | -47.333
-8 | -0.266 | 0.00639 | -0.131 | -41.545
-7.5 | -0.212 | 0.00616 | -0.132 | -34.45
-7 | -0.157 | 0.00595 | -0.133 | -26.307
-6.5 | -0.099 | 0.00582 | -0.134 | -16.961
-6 | -0.039 | 0.00572 | -0.136 | -6.859
-5.5 | 0.021 | 0.00556 | -0.137 | 3.867
-5 | 0.083 | 0.00543 | -0.138 | 15.306
-4.5 | 0.145 | 0.00533 | -0.139 | 27.247
-4 | 0.208 | 0.00523 | -0.14 | 39.757
-3.5 | 0.271 | 0.00513 | -0.141 | 52.816
-3 | 0.334 | 0.00514 | -0.142 | 65.012
-2.5 | 0.397 | 0.00509 | -0.143 | 78.058
-2 | 0.461 | 0.00584 | -0.144 | 78.921
-1.5 | 0.525 | 0.00583 | -0.145 | 90.093
-1 | 0.588 | 0.00569 | -0.146 | 103.367
-0.5 | 0.651 | 0.00547 | -0.147 | 118.881
0 | 0.71 | 0.00606 | -0.148 | 117.283
0.5 | 0.772 | 0.0063 | -0.149 | 122.618
1 | 0.834 | 0.00652 | -0.15 | 127.899
1.5 | 0.895 | 0.00672 | -0.151 | 133.164
2 | 0.956 | 0.00699 | -0.152 | 136.756
2.5 | 1.017 | 0.00724 | -0.153 | 140.563
3 | 1.071 | 0.00766 | -0.154 | 139.794
3.5 | 1.129 | 0.00807 | -0.154 | 139.945
4 | 1.185 | 0.00964 | -0.155 | 122.938
4.5 | 1.24 | 0.01013 | -0.156 | 122.37
5 | 1.292 | 0.01053 | -0.157 | 122.724
5.5 | 1.342 | 0.01094 | -0.158 | 122.661
6 | 1.389 | 0.01138 | -0.159 | 122.029
6.5 | 1.433 | 0.01186 | -0.16 | 120.846
7 | 1.473 | 0.01238 | -0.16 | 119.016
7.5 | 1.508 | 0.01292 | -0.161 | 116.697
8 | 1.533 | 0.01348 | -0.162 | 113.725
8.5 | 1.551 | 0.01416 | -0.163 | 109.57
9 | 1.561 | 0.01481 | -0.164 | 105.431
9.5 | 1.562 | 0.01549 | -0.164 | 100.857
10 | 1.55 | 0.01627 | -0.165 | 95.281
10.5 | 1.519 | 0.01724 | -0.166 | 88.138
11 | 1.476 | 0.01816 | -0.167 | 81.286
11.5 | 1.42 | 0.01928 | -0.167 | 73.615
12 | 1.35 | 0.02042 | -0.168 | 66.123
12.5 | 1.268 | 0.02197 | -0.168 | 57.725
13 | 1.177 | 0.02354 | -0.168 | 49.979
13.5 | 1.074 | 0.02576 | -0.168 | 41.699
14 | 0.88 | 0.05695 | -0.145 | 15.45
14.5 | 0.718 | 0.10379 | -0.095 | 6.914

## 134. Re 16M Mach 0.25 (2)
BIGFOIL.COM POLAR EXPORT
NACA66A714
NACA66A714 |  |  |  | Cl Max: | 1.8969 | at alpha= | 19.5 | deg
XFOIL ncrit=9 |  |  |  | L/D Max: | 243.58 | at alpha= | 1.5 | deg
Re: | 16000000 |  |  | Cd Min: | 0.17108 | at alpha= | -19.5 | deg
Mach: | 0.25 |  |  | Cl=0 at alpha= | -5.6453 | deg
|  |  |  | @ Cl=0.1, Cd= | 0.0049725
|  |  |  | @ Cl=0.4, Cd= | 0.0044078
|  |  |  | @ Cl=0.6, Cd= | 0.0041986
alpha (deg) | Cl | Cd | Cm | Cl/Cd
-19.5 | -0.3349 | 0.17108 | -0.0902 | -1.9576
-19 | -0.32 | 0.16419 | -0.0948 | -1.949
-18.5 | -0.3038 | 0.15769 | -0.0992 | -1.9266
-17.5 | -0.2965 | 0.13904 | -0.1097 | -2.1325
-17 | -0.2867 | 0.13157 | -0.1144 | -2.1791
-16.5 | -0.7671 | 0.04569 | -0.1698 | -16.7892
-16 | -0.835 | 0.03357 | -0.1774 | -24.8734
-15.5 | -0.9021 | 0.02573 | -0.1759 | -35.0602
-15 | -0.933 | 0.02148 | -0.1705 | -43.4358
-14.5 | -0.9606 | 0.01859 | -0.1608 | -51.6729
-14 | -0.942 | 0.01615 | -0.156 | -58.3282
-13.5 | -0.9102 | 0.014 | -0.1523 | -65.0143
-13 | -0.8686 | 0.01226 | -0.1495 | -70.8483
-12.5 | -0.8181 | 0.01103 | -0.1476 | -74.1704
-12 | -0.7629 | 0.01018 | -0.1462 | -74.9411
-11.5 | -0.7062 | 0.00942 | -0.1452 | -74.9682
-11 | -0.6501 | 0.00856 | -0.1442 | -75.9463
-10.5 | -0.5911 | 0.00803 | -0.1437 | -73.6115
-10 | -0.5323 | 0.00745 | -0.1433 | -71.4497
-9.5 | -0.4717 | 0.00706 | -0.1432 | -66.813
-9 | -0.4114 | 0.0067 | -0.1433 | -61.403
-8.5 | -0.35 | 0.00644 | -0.1436 | -54.3478
-7.5 | -0.2271 | 0.00597 | -0.1445 | -38.0402
-7 | -0.1665 | 0.00569 | -0.145 | -29.2619
-6.5 | -0.1053 | 0.00549 | -0.1457 | -19.1803
-6 | -0.0437 | 0.00531 | -0.1465 | -8.2298
-5.5 | 0.0179 | 0.00516 | -0.1474 | 3.469
-4.5 | 0.1405 | 0.00488 | -0.1493 | 28.791
-4 | 0.2015 | 0.00473 | -0.1503 | 42.6004
-3.5 | 0.2625 | 0.00461 | -0.1513 | 56.9414
-3 | 0.3241 | 0.00449 | -0.1525 | 72.1826
-2.5 | 0.3852 | 0.00442 | -0.1536 | 87.1493
-2 | 0.4457 | 0.00437 | -0.1547 | 101.9908
-1.5 | 0.507 | 0.00428 | -0.1559 | 118.4579
-1 | 0.5678 | 0.00422 | -0.1571 | 134.5498
-0.5 | 0.6281 | 0.00418 | -0.1581 | 150.2632
0 | 0.6888 | 0.00401 | -0.1593 | 171.7706
0.5 | 0.748 | 0.00377 | -0.1604 | 198.4085
1 | 0.8064 | 0.00351 | -0.1614 | 229.7436
1.5 | 0.8574 | 0.00352 | -0.1609 | 243.5795
2 | 0.8844 | 0.0047 | -0.1552 | 188.1702
2.5 | 0.9068 | 0.00568 | -0.1485 | 159.6479
3 | 0.923 | 0.00631 | -0.1402 | 146.2758
3.5 | 0.9411 | 0.00719 | -0.1329 | 130.8901
4 | 0.9642 | 0.00815 | -0.1268 | 118.3067
4.5 | 0.9939 | 0.00902 | -0.1221 | 110.1885
5 | 1.0247 | 0.00994 | -0.1177 | 103.0885
5.5 | 1.0627 | 0.01067 | -0.1147 | 99.597
6 | 1.1046 | 0.01129 | -0.1124 | 97.8388
6.5 | 1.1463 | 0.01193 | -0.1101 | 96.0855
7 | 1.1886 | 0.01259 | -0.1079 | 94.4083
7.5 | 1.2288 | 0.01333 | -0.1055 | 92.183
8 | 1.271 | 0.01404 | -0.1034 | 90.5271
8.5 | 1.3104 | 0.01488 | -0.1008 | 88.0645
9 | 1.3506 | 0.01574 | -0.0984 | 85.8069
9.5 | 1.3888 | 0.01671 | -0.0958 | 83.1119
10 | 1.4294 | 0.01762 | -0.0936 | 81.1237
11 | 1.5037 | 0.01991 | -0.0883 | 75.5249
11.5 | 1.54 | 0.02117 | -0.0856 | 72.7444
12 | 1.5766 | 0.02246 | -0.083 | 70.1959
12.5 | 1.6092 | 0.02405 | -0.0801 | 66.9106
13 | 1.6441 | 0.02557 | -0.0774 | 64.298
13.5 | 1.6765 | 0.02729 | -0.0746 | 61.4328
14 | 1.7039 | 0.02944 | -0.0714 | 57.877
14.5 | 1.7351 | 0.03141 | -0.0687 | 55.2404
15 | 1.7604 | 0.03386 | -0.0656 | 51.9905
15.5 | 1.7815 | 0.03626 | -0.0619 | 49.1313
16 | 1.8063 | 0.03902 | -0.0592 | 46.2916
16.5 | 1.8297 | 0.04198 | -0.0565 | 43.585
17 | 1.8497 | 0.04537 | -0.0538 | 40.7692
17.5 | 1.8682 | 0.04904 | -0.0514 | 38.0954
18 | 1.8803 | 0.05345 | -0.049 | 35.1787
18.5 | 1.8862 | 0.05874 | -0.0468 | 32.111
19 | 1.8942 | 0.06404 | -0.0452 | 29.5784
19.5 | 1.8969 | 0.07019 | -0.0441 | 27.0252
20 | 1.89 | 0.07776 | -0.0437 | 24.3056

## 135. Re 16M Mach 0.50 (1)
BIGFOIL.COM POLAR EXPORT
NACA66A714
NACA66A714 |  |  |  | Cl Max: | 1.511 | at alpha= | 6.5 | deg
JavaFoil+Calcfoil stall+Eppler ext transition |  |  |  | L/D Max: | 136.875 | at alpha= | 2 | deg
Re: | 16000000 |  |  | Cd Min: | 0.00515 | at alpha= | -2.5 | deg
Mach: | 0.5 |  |  | Cl=0 at alpha= | -5.6769 | deg
|  |  |  | @ Cl=0.1, Cd= | 0.0057778
|  |  |  | @ Cl=0.4, Cd= | 0.0052772
|  |  |  | @ Cl=0.6, Cd= | 0.0062509
alpha (deg) | Cl | Cd | Cm | Cl/Cd
-20 | -0.8 | 0.1591 | -0.068 | -5.027
-19.5 | -0.772 | 0.15146 | -0.068 | -5.097
-19 | -0.745 | 0.14126 | -0.069 | -5.272
-18.5 | -0.717 | 0.13422 | -0.07 | -5.346
-18 | -0.69 | 0.12868 | -0.071 | -5.363
-17.5 | -0.663 | 0.12048 | -0.072 | -5.502
-17 | -0.634 | 0.11542 | -0.072 | -5.497
-16.5 | -0.61 | 0.10432 | -0.077 | -5.847
-16 | -0.586 | 0.09413 | -0.082 | -6.221
-15.5 | -0.569 | 0.07584 | -0.092 | -7.498
-15 | -0.569 | 0.04393 | -0.109 | -12.947
-14.5 | -0.493 | 0.09934 | -0.069 | -4.96
-14 | -0.466 | 0.09149 | -0.072 | -5.093
-13.5 | -0.44 | 0.08286 | -0.076 | -5.304
-13 | -0.414 | 0.07468 | -0.082 | -5.54
-12.5 | -0.391 | 0.0628 | -0.092 | -6.231
-12 | -0.407 | 0.01891 | -0.126 | -21.536
-11.5 | -0.386 | 0.01214 | -0.132 | -31.815
-11 | -0.36 | 0.00959 | -0.136 | -37.559
-10.5 | -0.269 | 0.06781 | -0.068 | -3.966
-10 | -0.241 | 0.06187 | -0.07 | -3.899
-9.5 | -0.214 | 0.05678 | -0.073 | -3.763
-9 | -0.187 | 0.05144 | -0.08 | -3.626
-8.5 | -0.159 | 0.04703 | -0.086 | -3.385
-8 | -0.13 | 0.0505 | -0.071 | -2.566
-7.5 | -0.145 | 0.04758 | -0.07 | -3.041
-7 | -0.154 | 0.00683 | -0.149 | -22.606
-6.5 | -0.103 | 0.00643 | -0.15 | -15.995
-6 | -0.042 | 0.00616 | -0.152 | -6.829
-5.5 | 0.023 | 0.00599 | -0.153 | 3.899
-5 | 0.091 | 0.0058 | -0.154 | 15.701
-4.5 | 0.16 | 0.00563 | -0.155 | 28.496
-4 | 0.231 | 0.00549 | -0.157 | 42.002
-3.5 | 0.301 | 0.00541 | -0.158 | 55.684
-3 | 0.372 | 0.00536 | -0.159 | 69.421
-2.5 | 0.443 | 0.00515 | -0.16 | 86.1
-2 | 0.514 | 0.00585 | -0.161 | 87.961
-1.5 | 0.587 | 0.00621 | -0.162 | 94.54
-1 | 0.657 | 0.00643 | -0.163 | 102.19
-0.5 | 0.727 | 0.00675 | -0.164 | 107.838
0 | 0.79 | 0.00656 | -0.165 | 120.428
0.5 | 0.859 | 0.00689 | -0.166 | 124.743
1 | 0.927 | 0.00722 | -0.167 | 128.375
1.5 | 0.996 | 0.00754 | -0.168 | 132.064
2 | 1.064 | 0.00777 | -0.169 | 136.875
2.5 | 1.132 | 0.00834 | -0.17 | 135.756
3 | 1.189 | 0.00893 | -0.171 | 133.144
3.5 | 1.252 | 0.00949 | -0.172 | 131.953
4 | 1.312 | 0.01156 | -0.173 | 113.456
4.5 | 1.367 | 0.01212 | -0.174 | 112.781
5 | 1.418 | 0.01273 | -0.175 | 111.393
5.5 | 1.461 | 0.01337 | -0.176 | 109.274
6 | 1.494 | 0.01418 | -0.177 | 105.366
6.5 | 1.511 | 0.01497 | -0.177 | 100.926
7 | 1.503 | 0.01591 | -0.178 | 94.459
7.5 | 1.436 | 0.01706 | -0.179 | 84.164
8 | 0.909 | 0.01918 | -0.18 | 47.391
8.5 | 0.941 | 0.0197 | -0.181 | 47.75
9 | 0.803 | 0.05964 | -0.094 | 13.464
9.5 | 1.003 | 0.02072 | -0.183 | 48.414
10 | 1.033 | 0.02254 | -0.183 | 45.85
10.5 | 1.063 | 0.02442 | -0.184 | 43.548
11 | 0.912 | 0.07621 | -0.103 | 11.961
11.5 | 1.126 | 0.02528 | -0.185 | 44.527

## 136. Re 16M Mach 0.50 (2)
BIGFOIL.COM POLAR EXPORT
NACA66A714
NACA66A714 |  |  |  | Cl Max: | 1.5523 | at alpha= | 11 | deg
XFOIL ncrit=9 |  |  |  | L/D Max: | 305.077 | at alpha= | 1.5 | deg
Re: | 16000000 |  |  | Cd Min: | 0.1566 | at alpha= | 16 | deg
Mach: | 0.5 |  |  | Cl=0 at alpha= | -99 | deg
|  |  |  | @ Cl=0.1, Cd= | 0.00417
|  |  |  | @ Cl=0.4, Cd= | 0.00417
|  |  |  | @ Cl=0.6, Cd= | 0.00417
alpha (deg) | Cl | Cd | Cm | Cl/Cd
0 | 0.7886 | 0.00417 | -0.1812 | 189.1127
1 | 0.9252 | 0.00349 | -0.1839 | 265.1003
1.5 | 0.9915 | 0.00325 | -0.1847 | 305.0769
2 | 1.0236 | 0.00405 | -0.178 | 252.7407
3 | 0.9892 | 0.00702 | -0.1457 | 140.9117
4 | 1.0053 | 0.01047 | -0.126 | 96.0172
4.5 | 1.0217 | 0.01225 | -0.1181 | 83.4041
5 | 1.0463 | 0.01393 | -0.1117 | 75.1113
5.5 | 1.0801 | 0.01541 | -0.1068 | 70.0909
6 | 1.1279 | 0.01641 | -0.1039 | 68.7325
6.5 | 1.174 | 0.01756 | -0.1008 | 66.8565
7 | 1.2231 | 0.01865 | -0.0979 | 65.5818
7.5 | 1.2685 | 0.01999 | -0.0944 | 63.4567
8 | 1.3167 | 0.02127 | -0.0912 | 61.9041
8.5 | 1.363 | 0.02275 | -0.0876 | 59.9121
9 | 1.4073 | 0.02442 | -0.0836 | 57.629
9.5 | 1.4542 | 0.02607 | -0.0797 | 55.7806
10 | 1.4971 | 0.02809 | -0.0753 | 53.2965
10.5 | 1.5364 | 0.03046 | -0.0703 | 50.4399
11 | 1.5523 | 0.03446 | -0.0633 | 45.0464
11.5 | 1.5336 | 0.04104 | -0.0549 | 37.3684
12 | 1.5094 | 0.04869 | -0.0478 | 31.0002
12.5 | 1.4775 | 0.05812 | -0.0427 | 25.4215
13 | 1.4403 | 0.06931 | -0.0404 | 20.7806
13.5 | 1.4016 | 0.0819 | -0.0412 | 17.1136
14 | 1.3627 | 0.09583 | -0.0451 | 14.22
14.5 | 1.3274 | 0.11061 | -0.0516 | 12.0007
15 | 1.296 | 0.12593 | -0.0603 | 10.2914
15.5 | 1.2707 | 0.14138 | -0.0703 | 8.9878
16 | 1.2517 | 0.1566 | -0.0807 | 7.993

## 137. Re 18M Mach 0.00 (1)
BIGFOIL.COM POLAR EXPORT
NACA66A714
NACA66A714 |  |  |  | Cl Max: | 1.59 | at alpha= | 10 | deg
JavaFoil+Calcfoil stall+Eppler ext transition |  |  |  | L/D Max: | 142.215 | at alpha= | 3.5 | deg
Re: | 18000000 |  |  | Cd Min: | 0.0051 | at alpha= | -3.5 | deg
Mach: | 0 |  |  | Cl=0 at alpha= | -5.678 | deg
|  |  |  | @ Cl=0.1, Cd= | 0.005232
|  |  |  | @ Cl=0.4, Cd= | 0.005872
|  |  |  | @ Cl=0.6, Cd= | 0.0057861
alpha (deg) | Cl | Cd | Cm | Cl/Cd
-19.5 | -0.42 | 0.15964 | -0.05 | -2.633
-19 | -0.433 | 0.1519 | -0.051 | -2.849
-18.5 | -0.444 | 0.1444 | -0.051 | -3.077
-18 | -0.456 | 0.13707 | -0.052 | -3.323
-17.5 | -0.466 | 0.13099 | -0.052 | -3.557
-17 | -0.475 | 0.12491 | -0.053 | -3.806
-16.5 | -0.484 | 0.11783 | -0.054 | -4.105
-16 | -0.49 | 0.11255 | -0.054 | -4.354
-15.5 | -0.495 | 0.10633 | -0.056 | -4.659
-15 | -0.498 | 0.09968 | -0.057 | -5
-14.5 | -0.499 | 0.09501 | -0.058 | -5.249
-14 | -0.497 | 0.08968 | -0.059 | -5.539
-13.5 | -0.492 | 0.08321 | -0.062 | -5.919
-13 | -0.483 | 0.08048 | -0.061 | -6.006
-12.5 | -0.472 | 0.07521 | -0.062 | -6.278
-12 | -0.458 | 0.06939 | -0.066 | -6.604
-11.5 | -0.441 | 0.0642 | -0.069 | -6.863
-11 | -0.433 | 0.04609 | -0.088 | -9.386
-10.5 | -0.477 | 0.00789 | -0.12 | -60.537
-10 | -0.445 | 0.00723 | -0.123 | -61.627
-9.5 | -0.405 | 0.00682 | -0.124 | -59.42
-9 | -0.361 | 0.00653 | -0.125 | -55.232
-8.5 | -0.313 | 0.00628 | -0.126 | -49.903
-8 | -0.262 | 0.00612 | -0.127 | -42.844
-7.5 | -0.209 | 0.00592 | -0.128 | -35.277
-7 | -0.153 | 0.00579 | -0.129 | -26.502
-6.5 | -0.096 | 0.00565 | -0.13 | -17.075
-6 | -0.038 | 0.00549 | -0.131 | -6.969
-5.5 | 0.021 | 0.00539 | -0.132 | 3.875
-5 | 0.081 | 0.00527 | -0.133 | 15.32
-4.5 | 0.141 | 0.00515 | -0.135 | 27.348
-4 | 0.202 | 0.00512 | -0.136 | 39.394
-3.5 | 0.263 | 0.0051 | -0.137 | 51.461
-3 | 0.324 | 0.00563 | -0.138 | 57.508
-2.5 | 0.385 | 0.00584 | -0.139 | 65.936
-2 | 0.446 | 0.00597 | -0.14 | 74.752
-1.5 | 0.509 | 0.0059 | -0.141 | 86.185
-1 | 0.569 | 0.00572 | -0.142 | 99.543
-0.5 | 0.63 | 0.00585 | -0.143 | 107.674
0 | 0.689 | 0.00558 | -0.144 | 123.326
0.5 | 0.749 | 0.00631 | -0.144 | 118.587
1 | 0.808 | 0.00649 | -0.145 | 124.575
1.5 | 0.868 | 0.0067 | -0.146 | 129.476
2 | 0.927 | 0.00694 | -0.147 | 133.557
2.5 | 0.987 | 0.00722 | -0.148 | 136.704
3 | 1.04 | 0.00737 | -0.149 | 141.102
3.5 | 1.096 | 0.00771 | -0.15 | 142.215
4 | 1.151 | 0.00906 | -0.151 | 127.109
4.5 | 1.205 | 0.00947 | -0.151 | 127.164
5 | 1.256 | 0.00983 | -0.152 | 127.806
5.5 | 1.307 | 0.01019 | -0.153 | 128.278
6 | 1.355 | 0.01057 | -0.154 | 128.134
6.5 | 1.4 | 0.01098 | -0.155 | 127.551
7 | 1.443 | 0.01143 | -0.156 | 126.225
7.5 | 1.482 | 0.0119 | -0.156 | 124.514
8 | 1.514 | 0.01237 | -0.157 | 122.357
8.5 | 1.542 | 0.01289 | -0.158 | 119.642
9 | 1.564 | 0.01343 | -0.159 | 116.456
9.5 | 1.582 | 0.01397 | -0.16 | 113.194
10 | 1.59 | 0.01452 | -0.16 | 109.499
10.5 | 1.589 | 0.01521 | -0.161 | 104.435
11 | 1.58 | 0.01606 | -0.162 | 98.357
11.5 | 1.564 | 0.0168 | -0.162 | 93.075
12 | 1.541 | 0.01764 | -0.163 | 87.357
12.5 | 1.513 | 0.0184 | -0.164 | 82.214
13 | 1.478 | 0.01939 | -0.164 | 76.25
13.5 | 1.439 | 0.02048 | -0.165 | 70.247
14 | 1.395 | 0.0216 | -0.165 | 64.598
14.5 | 1.349 | 0.02266 | -0.166 | 59.513
15 | 1.299 | 0.02416 | -0.166 | 53.784

## 138. Re 18M Mach 0.00 (2)
BIGFOIL.COM POLAR EXPORT
NACA66A714
NACA66A714 |  |  |  | Cl Max: | 1.9504 | at alpha= | 20 | deg
XFOIL ncrit=9 |  |  |  | L/D Max: | 197.908 | at alpha= | 1.5 | deg
Re: | 18000000 |  |  | Cd Min: | 0.05219 | at alpha= | 20 | deg
Mach: | 0 |  |  | Cl=0 at alpha= | -5.6604 | deg
|  |  |  | @ Cl=0.1, Cd= | 0.0047855
|  |  |  | @ Cl=0.4, Cd= | 0.0042846
|  |  |  | @ Cl=0.6, Cd= | 0.0041037
alpha (deg) | Cl | Cd | Cm | Cl/Cd
-20 | -1.2648 | 0.02518 | -0.155 | -50.2303
-19.5 | -1.2585 | 0.02259 | -0.1532 | -55.7105
-19 | -1.2482 | 0.02047 | -0.1509 | -60.977
-18.5 | -1.2351 | 0.01874 | -0.1481 | -65.9072
-18 | -1.2205 | 0.01735 | -0.1446 | -70.3458
-17.5 | -1.2108 | 0.01623 | -0.139 | -74.6026
-17 | -1.1829 | 0.0153 | -0.1359 | -77.3137
-16.5 | -1.1457 | 0.01444 | -0.1343 | -79.3421
-16 | -1.107 | 0.01347 | -0.1328 | -82.1826
-15.5 | -1.0652 | 0.01255 | -0.1318 | -84.8765
-15 | -1.0211 | 0.01172 | -0.131 | -87.1246
-14.5 | -0.9745 | 0.01096 | -0.1306 | -88.9142
-14 | -0.9251 | 0.01038 | -0.1304 | -89.1233
-13.5 | -0.8741 | 0.00987 | -0.1305 | -88.5613
-13 | -0.8229 | 0.00933 | -0.1306 | -88.1994
-12.5 | -0.7714 | 0.00872 | -0.1307 | -88.4633
-12 | -0.7186 | 0.00824 | -0.131 | -87.2087
-11.5 | -0.6649 | 0.00779 | -0.1314 | -85.353
-11 | -0.6107 | 0.00736 | -0.1318 | -82.9755
-10.5 | -0.5552 | 0.00707 | -0.1325 | -78.529
-10 | -0.4994 | 0.00673 | -0.1331 | -74.2051
-9.5 | -0.4432 | 0.00643 | -0.1339 | -68.9269
-9 | -0.3863 | 0.00622 | -0.1347 | -62.1061
-8.5 | -0.329 | 0.00602 | -0.1356 | -54.6512
-7.5 | -0.2138 | 0.00561 | -0.1374 | -38.1105
-7 | -0.1562 | 0.0054 | -0.1383 | -28.9259
-6.5 | -0.0983 | 0.00524 | -0.1393 | -18.7595
-6 | -0.0398 | 0.0051 | -0.1404 | -7.8039
-5.5 | 0.0188 | 0.00496 | -0.1415 | 3.7903
-5 | 0.0774 | 0.00483 | -0.1426 | 16.0248
-4 | 0.1942 | 0.0046 | -0.1447 | 42.2174
-3.5 | 0.253 | 0.00447 | -0.1458 | 56.5996
-3 | 0.3117 | 0.00439 | -0.1469 | 71.0023
-2 | 0.429 | 0.00425 | -0.1492 | 100.9412
-1.5 | 0.4875 | 0.00419 | -0.1503 | 116.3484
-1 | 0.5458 | 0.00415 | -0.1513 | 131.5181
-0.5 | 0.6043 | 0.0041 | -0.1524 | 147.3902
0 | 0.6616 | 0.004 | -0.1534 | 165.4
0.5 | 0.7168 | 0.0039 | -0.154 | 183.7949
1 | 0.7684 | 0.00398 | -0.1539 | 193.0653
1.5 | 0.8134 | 0.00411 | -0.1528 | 197.9075
2 | 0.8442 | 0.00508 | -0.1484 | 166.1811
2.5 | 0.8814 | 0.00574 | -0.1452 | 153.554
3 | 0.9108 | 0.00637 | -0.1403 | 142.9827
3.5 | 0.9309 | 0.007 | -0.1334 | 132.9857
4 | 0.9593 | 0.00765 | -0.1286 | 125.3987
4.5 | 0.9925 | 0.00828 | -0.1249 | 119.8671
5 | 1.0252 | 0.00898 | -0.1211 | 114.1648
5.5 | 1.0646 | 0.00949 | -0.1187 | 112.1812
6 | 1.1055 | 0.00999 | -0.1167 | 110.6607
6.5 | 1.146 | 0.01051 | -0.1147 | 109.039
7 | 1.1866 | 0.01105 | -0.1127 | 107.3846
7.5 | 1.2265 | 0.01163 | -0.1107 | 105.46
8 | 1.2656 | 0.01226 | -0.1087 | 103.23
8.5 | 1.3053 | 0.01288 | -0.1068 | 101.3432
9 | 1.3426 | 0.01362 | -0.1045 | 98.5756
9.5 | 1.3805 | 0.01436 | -0.1025 | 96.1351
10 | 1.4197 | 0.01505 | -0.1007 | 94.3322
10.5 | 1.4547 | 0.01594 | -0.0984 | 91.261
11 | 1.4913 | 0.01683 | -0.0964 | 88.6096
11.5 | 1.525 | 0.01783 | -0.094 | 85.53
12.5 | 1.594 | 0.01991 | -0.0899 | 80.0603
13 | 1.6272 | 0.02107 | -0.0878 | 77.2283
13.5 | 1.6571 | 0.02244 | -0.0853 | 73.8458
14 | 1.6903 | 0.02368 | -0.0834 | 71.3809
14.5 | 1.7193 | 0.02519 | -0.0811 | 68.2533
15 | 1.7465 | 0.02687 | -0.0788 | 64.9981
15.5 | 1.7711 | 0.02833 | -0.0759 | 62.5168
16 | 1.7973 | 0.03021 | -0.0738 | 59.4935
16.5 | 1.824 | 0.03208 | -0.0718 | 56.8579
17 | 1.8433 | 0.03459 | -0.0693 | 53.29
17.5 | 1.8632 | 0.03716 | -0.067 | 50.1399
18 | 1.8861 | 0.0395 | -0.0653 | 47.7494
18.5 | 1.9061 | 0.04218 | -0.0635 | 45.1897
19 | 1.9239 | 0.04515 | -0.0617 | 42.6113
19.5 | 1.9391 | 0.04842 | -0.06 | 40.0475
20 | 1.9504 | 0.05219 | -0.0583 | 37.3711

## 139. Re 18M Mach 0.10 (1)
BIGFOIL.COM POLAR EXPORT
NACA66A714
NACA66A714 |  |  |  | Cl Max: | 1.587 | at alpha= | 10 | deg
JavaFoil+Calcfoil stall+Eppler ext transition |  |  |  | L/D Max: | 141.945 | at alpha= | 3.5 | deg
Re: | 18000000 |  |  | Cd Min: | 0.0051 | at alpha= | -3.5 | deg
Mach: | 0.1 |  |  | Cl=0 at alpha= | -5.678 | deg
|  |  |  | @ Cl=0.1, Cd= | 0.0052426
|  |  |  | @ Cl=0.4, Cd= | 0.005849
|  |  |  | @ Cl=0.6, Cd= | 0.0057997
alpha (deg) | Cl | Cd | Cm | Cl/Cd
-19 | -0.389 | 0.15193 | -0.051 | -2.562
-18.5 | -0.403 | 0.14845 | -0.051 | -2.717
-18 | -0.417 | 0.14149 | -0.052 | -2.948
-17.5 | -0.43 | 0.13338 | -0.052 | -3.225
-17 | -0.442 | 0.12672 | -0.053 | -3.491
-16.5 | -0.453 | 0.12111 | -0.054 | -3.744
-16 | -0.463 | 0.11481 | -0.054 | -4.033
-15.5 | -0.471 | 0.10656 | -0.056 | -4.421
-15 | -0.476 | 0.10367 | -0.055 | -4.596
-14.5 | -0.48 | 0.09634 | -0.057 | -4.983
-14 | -0.481 | 0.09079 | -0.058 | -5.296
-13.5 | -0.478 | 0.08583 | -0.06 | -5.574
-13 | -0.473 | 0.07992 | -0.062 | -5.92
-12.5 | -0.463 | 0.07637 | -0.061 | -6.066
-12 | -0.451 | 0.07037 | -0.065 | -6.413
-11.5 | -0.435 | 0.066 | -0.067 | -6.585
-11 | -0.419 | 0.05602 | -0.078 | -7.483
-10.5 | -0.471 | 0.00836 | -0.12 | -56.344
-10 | -0.444 | 0.00735 | -0.123 | -60.447
-9.5 | -0.404 | 0.00687 | -0.124 | -58.878
-9 | -0.361 | 0.00661 | -0.125 | -54.59
-8.5 | -0.314 | 0.00631 | -0.127 | -49.754
-8 | -0.263 | 0.00617 | -0.128 | -42.65
-7.5 | -0.209 | 0.00594 | -0.129 | -35.244
-7 | -0.154 | 0.00581 | -0.13 | -26.468
-6.5 | -0.097 | 0.00568 | -0.131 | -17.029
-6 | -0.038 | 0.00549 | -0.132 | -6.99
-5.5 | 0.021 | 0.00536 | -0.133 | 3.917
-5 | 0.081 | 0.00528 | -0.134 | 15.361
-4.5 | 0.142 | 0.00516 | -0.135 | 27.469
-4 | 0.203 | 0.00516 | -0.136 | 39.267
-3.5 | 0.264 | 0.0051 | -0.137 | 51.783
-3 | 0.325 | 0.00562 | -0.138 | 57.844
-2.5 | 0.387 | 0.0058 | -0.139 | 66.678
-2 | 0.448 | 0.00603 | -0.141 | 74.32
-1.5 | 0.511 | 0.00589 | -0.141 | 86.724
-1 | 0.572 | 0.00574 | -0.142 | 99.634
-0.5 | 0.633 | 0.00587 | -0.143 | 107.794
0 | 0.692 | 0.0052 | -0.144 | 133.134
0.5 | 0.752 | 0.00632 | -0.145 | 118.959
1 | 0.812 | 0.0065 | -0.146 | 124.888
1.5 | 0.872 | 0.00672 | -0.147 | 129.75
2 | 0.932 | 0.00698 | -0.148 | 133.477
2.5 | 0.991 | 0.00727 | -0.149 | 136.31
3 | 1.045 | 0.0074 | -0.15 | 141.228
3.5 | 1.101 | 0.00776 | -0.151 | 141.945
4 | 1.156 | 0.00913 | -0.151 | 126.647
4.5 | 1.21 | 0.00953 | -0.152 | 126.96
5 | 1.262 | 0.0099 | -0.153 | 127.535
5.5 | 1.312 | 0.01026 | -0.154 | 127.872
6 | 1.36 | 0.01066 | -0.155 | 127.646
6.5 | 1.405 | 0.01108 | -0.156 | 126.863
7 | 1.448 | 0.01153 | -0.156 | 125.572
7.5 | 1.486 | 0.01201 | -0.157 | 123.768
8 | 1.518 | 0.0125 | -0.158 | 121.47
8.5 | 1.544 | 0.01302 | -0.159 | 118.572
9 | 1.565 | 0.01359 | -0.16 | 115.195
9.5 | 1.581 | 0.01414 | -0.16 | 111.773
10 | 1.587 | 0.01479 | -0.161 | 107.347
10.5 | 1.582 | 0.01545 | -0.162 | 102.382
11 | 1.57 | 0.01629 | -0.162 | 96.321
11.5 | 1.549 | 0.01706 | -0.163 | 90.797
12 | 1.522 | 0.01794 | -0.164 | 84.802
12.5 | 1.488 | 0.01883 | -0.164 | 78.977
13 | 1.448 | 0.01979 | -0.165 | 73.148
13.5 | 1.402 | 0.02093 | -0.165 | 66.972
14 | 1.352 | 0.02207 | -0.166 | 61.258
14.5 | 1.299 | 0.02346 | -0.166 | 55.365
15 | 1.244 | 0.02501 | -0.167 | 49.713

## 140. Re 18M Mach 0.10 (2)
BIGFOIL.COM POLAR EXPORT
NACA66A714
NACA66A714 |  |  |  | Cl Max: | 1.9442 | at alpha= | 20 | deg
XFOIL ncrit=9 |  |  |  | L/D Max: | 201.773 | at alpha= | 1.5 | deg
Re: | 18000000 |  |  | Cd Min: | 0.05547 | at alpha= | 20 | deg
Mach: | 0.1 |  |  | Cl=0 at alpha= | -5.6582 | deg
|  |  |  | @ Cl=0.1, Cd= | 0.0047984
|  |  |  | @ Cl=0.4, Cd= | 0.004308
|  |  |  | @ Cl=0.6, Cd= | 0.0040983
alpha (deg) | Cl | Cd | Cm | Cl/Cd
-20 | -1.2119 | 0.03055 | -0.1613 | -39.6694
-19.5 | -1.2204 | 0.02643 | -0.1604 | -46.1748
-19 | -1.219 | 0.02341 | -0.1585 | -52.0718
-18.5 | -1.2119 | 0.02102 | -0.1559 | -57.6546
-18 | -1.2005 | 0.01913 | -0.1528 | -62.7548
-17.5 | -1.1892 | 0.01753 | -0.1487 | -67.838
-17 | -1.1815 | 0.01637 | -0.1423 | -72.1747
-16.5 | -1.1494 | 0.01536 | -0.1397 | -74.8307
-16 | -1.1112 | 0.01442 | -0.1378 | -77.0596
-15.5 | -1.0702 | 0.01344 | -0.1363 | -79.628
-15 | -1.0268 | 0.01252 | -0.1351 | -82.0128
-14.5 | -0.9821 | 0.01155 | -0.1341 | -85.0303
-14 | -0.9344 | 0.01075 | -0.1334 | -86.9209
-13.5 | -0.8833 | 0.01016 | -0.1332 | -86.939
-13 | -0.8309 | 0.00964 | -0.1331 | -86.1929
-12.5 | -0.7785 | 0.00903 | -0.133 | -86.2126
-12 | -0.7262 | 0.00842 | -0.133 | -86.247
-11.5 | -0.6713 | 0.00799 | -0.1333 | -84.0175
-11 | -0.6169 | 0.00748 | -0.1335 | -82.4733
-10.5 | -0.561 | 0.00715 | -0.134 | -78.4615
-10 | -0.5043 | 0.00682 | -0.1346 | -73.9443
-9.5 | -0.4476 | 0.00649 | -0.1352 | -68.9676
-9 | -0.3902 | 0.00627 | -0.1359 | -62.2329
-8.5 | -0.3322 | 0.00605 | -0.1367 | -54.9091
-8 | -0.274 | 0.00585 | -0.1376 | -46.8376
-7.5 | -0.2158 | 0.00564 | -0.1385 | -38.2624
-7 | -0.1578 | 0.00543 | -0.1393 | -29.0608
-6.5 | -0.0994 | 0.00526 | -0.1403 | -18.8973
-6 | -0.0404 | 0.00511 | -0.1413 | -7.9061
-5.5 | 0.0187 | 0.00497 | -0.1424 | 3.7626
-5 | 0.0777 | 0.00484 | -0.1435 | 16.0537
-4.5 | 0.1367 | 0.00473 | -0.1445 | 28.9006
-4 | 0.1954 | 0.00461 | -0.1456 | 42.3861
-3.5 | 0.2546 | 0.00447 | -0.1467 | 56.9575
-3 | 0.3136 | 0.00439 | -0.1478 | 71.4351
-2.5 | 0.3723 | 0.00435 | -0.1489 | 85.5862
-2 | 0.4316 | 0.00426 | -0.15 | 101.3146
-1.5 | 0.4906 | 0.00419 | -0.1512 | 117.0883
-1 | 0.5492 | 0.00415 | -0.1522 | 132.3373
-0.5 | 0.6081 | 0.00409 | -0.1533 | 148.6797
0 | 0.6658 | 0.00399 | -0.1543 | 166.8672
0.5 | 0.7213 | 0.0039 | -0.1549 | 184.9487
1 | 0.7735 | 0.00395 | -0.1549 | 195.8228
1.5 | 0.8192 | 0.00406 | -0.1538 | 201.7734
2 | 0.8488 | 0.00507 | -0.1491 | 167.4162
2.5 | 0.8856 | 0.00572 | -0.1458 | 154.8252
3 | 0.9112 | 0.00635 | -0.14 | 143.4961
4 | 0.9592 | 0.00773 | -0.1281 | 124.088
4.5 | 0.9927 | 0.00837 | -0.1244 | 118.6022
5 | 1.0249 | 0.00911 | -0.1205 | 112.5027
5.5 | 1.0657 | 0.00961 | -0.1183 | 110.8949
6 | 1.1058 | 0.01014 | -0.1161 | 109.0533
6.5 | 1.1476 | 0.01066 | -0.1142 | 107.6548
7 | 1.1876 | 0.01124 | -0.1121 | 105.6584
7.5 | 1.2284 | 0.01182 | -0.1102 | 103.9255
8 | 1.2671 | 0.01248 | -0.1079 | 101.5304
8.5 | 1.308 | 0.01309 | -0.1061 | 99.9236
9 | 1.3441 | 0.01391 | -0.1036 | 96.6283
9.5 | 1.3838 | 0.01461 | -0.1017 | 94.7159
10 | 1.4207 | 0.01542 | -0.0995 | 92.1336
10.5 | 1.4581 | 0.01627 | -0.0974 | 89.6189
11 | 1.4932 | 0.01726 | -0.0951 | 86.5122
11.5 | 1.529 | 0.01822 | -0.0929 | 83.9188
12.5 | 1.5977 | 0.02043 | -0.0885 | 78.2036
13 | 1.6302 | 0.02168 | -0.0862 | 75.1937
13.5 | 1.6621 | 0.02302 | -0.0839 | 72.2024
14 | 1.6933 | 0.02444 | -0.0816 | 69.284
14.5 | 1.7236 | 0.02595 | -0.0794 | 66.42
15 | 1.749 | 0.02785 | -0.0767 | 62.8007
15.5 | 1.7755 | 0.02927 | -0.074 | 60.6594
16 | 1.8009 | 0.0313 | -0.0716 | 57.5367
16.5 | 1.8241 | 0.03356 | -0.0692 | 54.3534
17 | 1.8448 | 0.0361 | -0.0668 | 51.1025
17.5 | 1.8681 | 0.03849 | -0.0648 | 48.5347
18 | 1.8887 | 0.04118 | -0.0628 | 45.8645
18.5 | 1.9047 | 0.04439 | -0.0607 | 42.9083
19 | 1.9241 | 0.04737 | -0.059 | 40.6185
19.5 | 1.9376 | 0.05098 | -0.0572 | 38.0071
20 | 1.9442 | 0.05547 | -0.0554 | 35.0496

## 141. Re 18M Mach 0.25 (1)
BIGFOIL.COM POLAR EXPORT
NACA66A714
NACA66A714 |  |  |  | Cl Max: | 1.563 | at alpha= | 9.5 | deg
JavaFoil+Calcfoil stall+Eppler ext transition |  |  |  | L/D Max: | 140.731 | at alpha= | 3.5 | deg
Re: | 18000000 |  |  | Cd Min: | 0.00514 | at alpha= | -3.5 | deg
Mach: | 0.25 |  |  | Cl=0 at alpha= | -5.675 | deg
|  |  |  | @ Cl=0.1, Cd= | 0.0053126
|  |  |  | @ Cl=0.4, Cd= | 0.0058767
|  |  |  | @ Cl=0.6, Cd= | 0.0057643
alpha (deg) | Cl | Cd | Cm | Cl/Cd
-14.5 | -0.312 | 0.10649 | -0.055 | -2.934
-14 | -0.34 | 0.10088 | -0.056 | -3.368
-13.5 | -0.362 | 0.09279 | -0.057 | -3.9
-13 | -0.378 | 0.08678 | -0.058 | -4.361
-12.5 | -0.389 | 0.08103 | -0.059 | -4.801
-12 | -0.393 | 0.07617 | -0.06 | -5.163
-11.5 | -0.391 | 0.0704 | -0.062 | -5.56
-11 | -0.383 | 0.06488 | -0.065 | -5.91
-10.5 | -0.372 | 0.05674 | -0.075 | -6.556
-10 | -0.363 | 0.04133 | -0.093 | -8.775
-9.5 | -0.394 | 0.0076 | -0.127 | -51.865
-9 | -0.359 | 0.00687 | -0.129 | -52.264
-8.5 | -0.315 | 0.00661 | -0.13 | -47.597
-8 | -0.266 | 0.00627 | -0.131 | -42.347
-7.5 | -0.212 | 0.00608 | -0.132 | -34.921
-7 | -0.157 | 0.00587 | -0.133 | -26.68
-6.5 | -0.099 | 0.00573 | -0.134 | -17.235
-6 | -0.039 | 0.00558 | -0.136 | -7.031
-5.5 | 0.021 | 0.00547 | -0.137 | 3.929
-5 | 0.083 | 0.00534 | -0.138 | 15.562
-4.5 | 0.145 | 0.00524 | -0.139 | 27.713
-4 | 0.208 | 0.00519 | -0.14 | 40.071
-3.5 | 0.271 | 0.00514 | -0.141 | 52.754
-3 | 0.334 | 0.00565 | -0.142 | 59.125
-2.5 | 0.397 | 0.00588 | -0.143 | 67.6
-2 | 0.461 | 0.00581 | -0.144 | 79.336
-1.5 | 0.525 | 0.00595 | -0.145 | 88.317
-1 | 0.588 | 0.00581 | -0.146 | 101.198
-0.5 | 0.651 | 0.00557 | -0.147 | 116.772
0 | 0.71 | 0.00627 | -0.148 | 113.331
0.5 | 0.772 | 0.00647 | -0.149 | 119.371
1 | 0.834 | 0.00666 | -0.15 | 125.16
1.5 | 0.895 | 0.00687 | -0.151 | 130.24
2 | 0.956 | 0.00716 | -0.152 | 133.577
2.5 | 1.017 | 0.00747 | -0.153 | 136.23
3 | 1.072 | 0.00765 | -0.154 | 140.025
3.5 | 1.13 | 0.00803 | -0.154 | 140.731
4 | 1.186 | 0.00948 | -0.155 | 125.015
4.5 | 1.24 | 0.00993 | -0.156 | 124.939
5 | 1.293 | 0.01031 | -0.157 | 125.325
5.5 | 1.343 | 0.01072 | -0.158 | 125.262
6 | 1.39 | 0.01115 | -0.159 | 124.619
6.5 | 1.434 | 0.01163 | -0.16 | 123.255
7 | 1.474 | 0.01214 | -0.16 | 121.361
7.5 | 1.508 | 0.01269 | -0.161 | 118.87
8 | 1.534 | 0.0132 | -0.162 | 116.172
8.5 | 1.552 | 0.01387 | -0.163 | 111.938
9 | 1.562 | 0.0145 | -0.164 | 107.73
9.5 | 1.563 | 0.01518 | -0.164 | 102.983
10 | 1.551 | 0.01602 | -0.165 | 96.826
10.5 | 1.52 | 0.01686 | -0.166 | 90.154
11 | 1.477 | 0.01793 | -0.167 | 82.373
11.5 | 1.42 | 0.01897 | -0.167 | 74.854
12 | 1.351 | 0.01998 | -0.168 | 67.609
12.5 | 1.269 | 0.02146 | -0.168 | 59.129
13 | 1.177 | 0.02304 | -0.169 | 51.079
13.5 | 1.075 | 0.02541 | -0.169 | 42.297
14 | 0.952 | 0.03122 | -0.166 | 30.504
14.5 | 0.719 | 0.10233 | -0.098 | 7.026

## 142. Re 18M Mach 0.25 (2)
BIGFOIL.COM POLAR EXPORT
NACA66A714
NACA66A714 |  |  |  | Cl Max: | 1.9082 | at alpha= | 19.5 | deg
XFOIL ncrit=9 |  |  |  | L/D Max: | 220.753 | at alpha= | 1.5 | deg
Re: | 18000000 |  |  | Cd Min: | 0.17013 | at alpha= | -19.5 | deg
Mach: | 0.25 |  |  | Cl=0 at alpha= | -5.6445 | deg
|  |  |  | @ Cl=0.1, Cd= | 0.0048691
|  |  |  | @ Cl=0.4, Cd= | 0.0043404
|  |  |  | @ Cl=0.6, Cd= | 0.0041332
alpha (deg) | Cl | Cd | Cm | Cl/Cd
-19.5 | -0.3371 | 0.17013 | -0.0907 | -1.9814
-19 | -0.3209 | 0.16364 | -0.0952 | -1.961
-18.5 | -0.3046 | 0.15719 | -0.0996 | -1.9378
-18 | -0.2877 | 0.15104 | -0.1039 | -1.9048
-17.5 | -0.2964 | 0.13884 | -0.11 | -2.1348
-17 | -0.7875 | 0.05096 | -0.1659 | -15.4533
-16.5 | -0.8274 | 0.03898 | -0.1755 | -21.2263
-16 | -0.9012 | 0.02902 | -0.1783 | -31.0544
-15.5 | -0.9449 | 0.02346 | -0.1746 | -40.2771
-15 | -0.9692 | 0.01996 | -0.1681 | -48.5571
-14.5 | -0.9809 | 0.01747 | -0.1593 | -56.1477
-14 | -0.9546 | 0.01535 | -0.155 | -62.1889
-13.5 | -0.9151 | 0.01366 | -0.1518 | -66.9912
-13 | -0.8716 | 0.01201 | -0.1492 | -72.5729
-12.5 | -0.8214 | 0.01076 | -0.1472 | -76.3383
-12 | -0.7659 | 0.00991 | -0.1459 | -77.2856
-11.5 | -0.7081 | 0.00923 | -0.145 | -76.7172
-11 | -0.6518 | 0.00841 | -0.144 | -77.503
-10.5 | -0.5925 | 0.00786 | -0.1435 | -75.3817
-10 | -0.5335 | 0.00729 | -0.1432 | -73.1824
-9.5 | -0.4729 | 0.00693 | -0.1431 | -68.2395
-9 | -0.4124 | 0.00655 | -0.1432 | -62.9618
-8.5 | -0.3508 | 0.00627 | -0.1435 | -55.949
-7 | -0.1669 | 0.00559 | -0.145 | -29.8569
-6.5 | -0.1055 | 0.00536 | -0.1457 | -19.6828
-6 | -0.0438 | 0.00518 | -0.1465 | -8.4556
-5.5 | 0.0178 | 0.00503 | -0.1474 | 3.5388
-4.5 | 0.1404 | 0.00479 | -0.1493 | 29.3111
-4 | 0.2016 | 0.00465 | -0.1503 | 43.3548
-3.5 | 0.2631 | 0.00451 | -0.1515 | 58.337
-3 | 0.3244 | 0.0044 | -0.1526 | 73.7273
-2.5 | 0.385 | 0.00436 | -0.1536 | 88.3028
-2 | 0.4463 | 0.00428 | -0.1548 | 104.2757
-1.5 | 0.5074 | 0.0042 | -0.156 | 120.8095
-1 | 0.5679 | 0.00417 | -0.1571 | 136.1871
-0.5 | 0.629 | 0.0041 | -0.1583 | 153.4146
0 | 0.6885 | 0.00401 | -0.1593 | 171.6958
0.5 | 0.7472 | 0.00383 | -0.1602 | 195.0914
1 | 0.8017 | 0.00382 | -0.1603 | 209.8691
1.5 | 0.8499 | 0.00385 | -0.1593 | 220.7532
2 | 0.876 | 0.00495 | -0.1535 | 176.9697
3 | 0.9183 | 0.00639 | -0.1393 | 143.7089
3.5 | 0.9395 | 0.00723 | -0.1326 | 129.9447
4 | 0.9641 | 0.00814 | -0.1267 | 118.4398
4.5 | 0.9966 | 0.00893 | -0.1225 | 111.6013
5 | 1.0279 | 0.00982 | -0.1182 | 104.6741
5.5 | 1.0683 | 0.01044 | -0.1156 | 102.3276
6 | 1.1113 | 0.01102 | -0.1135 | 100.8439
6.5 | 1.152 | 0.01168 | -0.111 | 98.6301
7 | 1.1954 | 0.0123 | -0.109 | 97.187
7.5 | 1.2348 | 0.01306 | -0.1064 | 94.5482
8 | 1.2775 | 0.01374 | -0.1043 | 92.9767
8.5 | 1.317 | 0.01456 | -0.1018 | 90.4533
9 | 1.3568 | 0.01543 | -0.0993 | 87.9326
9.5 | 1.3966 | 0.01632 | -0.0969 | 85.576
10 | 1.4362 | 0.01726 | -0.0945 | 83.2097
10.5 | 1.4733 | 0.01836 | -0.0918 | 80.2451
11 | 1.5109 | 0.01949 | -0.0892 | 77.5218
11.5 | 1.5484 | 0.02067 | -0.0867 | 74.9105
12 | 1.5831 | 0.02205 | -0.0838 | 71.7959
12.5 | 1.6168 | 0.02356 | -0.0809 | 68.6248
13 | 1.6529 | 0.025 | -0.0784 | 66.116
13.5 | 1.684 | 0.02677 | -0.0754 | 62.9062
14 | 1.7131 | 0.02879 | -0.0723 | 59.5033
14.5 | 1.7437 | 0.03078 | -0.0695 | 56.6504
15 | 1.7678 | 0.0333 | -0.0662 | 53.0871
15.5 | 1.7931 | 0.03585 | -0.0632 | 50.0167
16 | 1.8176 | 0.03809 | -0.0599 | 47.7186
16.5 | 1.8416 | 0.04096 | -0.0572 | 44.9609
17 | 1.8598 | 0.04446 | -0.0544 | 41.8309
17.5 | 1.8785 | 0.0481 | -0.0519 | 39.0541
18 | 1.8902 | 0.05249 | -0.0493 | 36.0107
18.5 | 1.8986 | 0.05746 | -0.0471 | 33.0421
19 | 1.9066 | 0.06272 | -0.0454 | 30.3986
19.5 | 1.9082 | 0.06893 | -0.0441 | 27.6832
20 | 1.9027 | 0.07628 | -0.0436 | 24.9436

## 143. Re 18M Mach 0.50 (1)
BIGFOIL.COM POLAR EXPORT
NACA66A714
NACA66A714 |  |  |  | Cl Max: | 1.512 | at alpha= | 6.5 | deg
JavaFoil+Calcfoil stall+Eppler ext transition |  |  |  | L/D Max: | 134.368 | at alpha= | 2.5 | deg
Re: | 18000000 |  |  | Cd Min: | 0.00525 | at alpha= | -2.5 | deg
Mach: | 0.5 |  |  | Cl=0 at alpha= | -5.6769 | deg
|  |  |  | @ Cl=0.1, Cd= | 0.0056483
|  |  |  | @ Cl=0.4, Cd= | 0.0053227
|  |  |  | @ Cl=0.6, Cd= | 0.0064064
alpha (deg) | Cl | Cd | Cm | Cl/Cd
-20 | -0.799 | 0.16674 | -0.068 | -4.794
-19.5 | -0.771 | 0.15816 | -0.067 | -4.876
-19 | -0.744 | 0.15053 | -0.068 | -4.942
-18.5 | -0.716 | 0.13999 | -0.069 | -5.118
-18 | -0.689 | 0.13397 | -0.07 | -5.145
-17.5 | -0.661 | 0.12973 | -0.07 | -5.096
-17 | -0.634 | 0.12206 | -0.07 | -5.19
-16.5 | -0.606 | 0.11418 | -0.072 | -5.308
-16 | -0.579 | 0.10649 | -0.073 | -5.438
-15.5 | -0.563 | 0.08247 | -0.088 | -6.83
-15 | -0.557 | 0.05389 | -0.104 | -10.344
-14.5 | -0.493 | 0.09941 | -0.07 | -4.959
-14 | -0.466 | 0.09 | -0.073 | -5.179
-13.5 | -0.44 | 0.08188 | -0.078 | -5.374
-13 | -0.415 | 0.07312 | -0.084 | -5.672
-12.5 | -0.395 | 0.05758 | -0.097 | -6.867
-12 | -0.411 | 0.0165 | -0.127 | -24.923
-11.5 | -0.391 | 0.01057 | -0.134 | -36.984
-11 | -0.362 | 0.00908 | -0.137 | -39.839
-10.5 | -0.269 | 0.06718 | -0.068 | -4.004
-10 | -0.241 | 0.06164 | -0.071 | -3.915
-9.5 | -0.214 | 0.05649 | -0.074 | -3.784
-9 | -0.187 | 0.05059 | -0.082 | -3.694
-8.5 | -0.16 | 0.04618 | -0.088 | -3.455
-8 | -0.13 | 0.05027 | -0.071 | -2.578
-7.5 | -0.145 | 0.04764 | -0.07 | -3.038
-7 | -0.126 | 0.04021 | -0.086 | -3.122
-6.5 | -0.103 | 0.00632 | -0.15 | -16.27
-6 | -0.042 | 0.00614 | -0.152 | -6.854
-5.5 | 0.023 | 0.00584 | -0.153 | 4
-5 | 0.091 | 0.00566 | -0.154 | 16.112
-4.5 | 0.16 | 0.00557 | -0.155 | 28.802
-4 | 0.231 | 0.0054 | -0.157 | 42.723
-3.5 | 0.301 | 0.00537 | -0.158 | 56.046
-3 | 0.372 | 0.00537 | -0.159 | 69.34
-2.5 | 0.443 | 0.00525 | -0.16 | 84.412
-2 | 0.514 | 0.00619 | -0.161 | 83.138
-1.5 | 0.587 | 0.00636 | -0.162 | 92.302
-1 | 0.657 | 0.00661 | -0.163 | 99.465
-0.5 | 0.727 | 0.00688 | -0.164 | 105.765
0 | 0.79 | 0.0068 | -0.165 | 116.281
0.5 | 0.859 | 0.00714 | -0.166 | 120.399
1 | 0.928 | 0.00737 | -0.167 | 125.906
1.5 | 0.996 | 0.00767 | -0.168 | 129.825
2 | 1.064 | 0.0081 | -0.169 | 131.345
2.5 | 1.132 | 0.00842 | -0.17 | 134.368
3 | 1.19 | 0.0089 | -0.171 | 133.711
3.5 | 1.252 | 0.01075 | -0.172 | 116.389
4 | 1.312 | 0.01136 | -0.173 | 115.551
4.5 | 1.368 | 0.0119 | -0.174 | 114.964
5 | 1.418 | 0.01251 | -0.175 | 113.416
5.5 | 1.462 | 0.01313 | -0.176 | 111.345
6 | 1.494 | 0.01389 | -0.177 | 107.604
6.5 | 1.512 | 0.0147 | -0.178 | 102.845
7 | 1.504 | 0.01558 | -0.178 | 96.503
7.5 | 1.437 | 0.01674 | -0.179 | 85.837
8 | 0.909 | 0.01885 | -0.18 | 48.237
8.5 | 0.941 | 0.01928 | -0.181 | 48.823
9 | 0.807 | 0.05808 | -0.102 | 13.887
9.5 | 1.004 | 0.0203 | -0.183 | 49.445
10 | 1.034 | 0.0221 | -0.183 | 46.783
10.5 | 1.064 | 0.02384 | -0.184 | 44.622
11 | 0.913 | 0.0754 | -0.105 | 12.102
11.5 | 1.126 | 0.02473 | -0.186 | 45.549

## 144. Re 18M Mach 0.50 (2)
BIGFOIL.COM POLAR EXPORT
NACA66A714
NACA66A714 |  |  |  | Cl Max: | 1.5616 | at alpha= | 11 | deg
XFOIL ncrit=9 |  |  |  | L/D Max: | 299.848 | at alpha= | 1.5 | deg
Re: | 18000000 |  |  | Cd Min: | 0.21004 | at alpha= | -20 | deg
Mach: | 0.5 |  |  | Cl=0 at alpha= | -5.5725 | deg
|  |  |  | @ Cl=0.1, Cd= | 0.0052156
|  |  |  | @ Cl=0.4, Cd= | 0.0045286
|  |  |  | @ Cl=0.6, Cd= | 0.0042871
alpha (deg) | Cl | Cd | Cm | Cl/Cd
-20 | -0.2895 | 0.21004 | -0.0954 | -1.3783
-19.5 | -0.2659 | 0.20363 | -0.1003 | -1.3058
-19 | -0.2477 | 0.19491 | -0.1049 | -1.2708
-18.5 | -0.2298 | 0.18629 | -0.1096 | -1.2336
-18 | -0.2101 | 0.17848 | -0.1143 | -1.1772
-17.5 | -0.1889 | 0.17127 | -0.119 | -1.1029
-17 | -0.1738 | 0.16247 | -0.1237 | -1.0697
-16.5 | -0.1567 | 0.15457 | -0.1283 | -1.0138
-16 | -0.1413 | 0.14638 | -0.133 | -0.9653
-15.5 | -0.1276 | 0.13808 | -0.1377 | -0.9241
-14.5 | -0.113 | 0.12013 | -0.1474 | -0.94065
-14 | -0.0984 | 0.11318 | -0.1515 | -0.86941
-13.5 | -0.0871 | 0.1058 | -0.1558 | -0.82325
-13 | -0.0854 | 0.09733 | -0.1604 | -0.87743
-12.5 | -0.0825 | 0.08928 | -0.165 | -0.92406
-12 | -0.0794 | 0.08179 | -0.1692 | -0.97078
-11.5 | -0.0847 | 0.07345 | -0.1739 | -1.1532
-10.5 | -0.1264 | 0.05449 | -0.1852 | -2.3197
-10 | -0.1321 | 0.04558 | -0.1922 | -2.8982
-9.5 | -0.1598 | 0.03646 | -0.1984 | -4.3829
-9 | -0.1933 | 0.03121 | -0.1956 | -6.1935
-8.5 | -0.214 | 0.02685 | -0.1893 | -7.9702
-8 | -0.2332 | 0.01982 | -0.1842 | -11.7659
-7.5 | -0.2445 | 0.0116 | -0.1787 | -21.0776
-7 | -0.2038 | 0.00756 | -0.1749 | -26.9577
-6.5 | -0.1357 | 0.00643 | -0.1728 | -21.1042
-6 | -0.0625 | 0.00595 | -0.1717 | -10.5042
-5.5 | 0.0106 | 0.00556 | -0.1711 | 1.9065
-5 | 0.0838 | 0.00526 | -0.1711 | 15.9316
-4.5 | 0.1567 | 0.00506 | -0.1715 | 30.9684
-4 | 0.2289 | 0.00489 | -0.1722 | 46.8098
-3.5 | 0.3001 | 0.00471 | -0.173 | 63.7155
-3 | 0.3709 | 0.00457 | -0.1739 | 81.1597
-2.5 | 0.4412 | 0.00447 | -0.175 | 98.7025
-2 | 0.5115 | 0.00439 | -0.1762 | 116.5148
-1.5 | 0.5821 | 0.0043 | -0.1777 | 135.3721
-1 | 0.6515 | 0.00425 | -0.1789 | 153.2941
-0.5 | 0.7205 | 0.00421 | -0.1801 | 171.1401
0 | 0.7905 | 0.0041 | -0.1816 | 192.8049
0.5 | 0.8583 | 0.00386 | -0.1827 | 222.3575
1 | 0.9261 | 0.00357 | -0.1839 | 259.4118
1.5 | 0.9895 | 0.0033 | -0.1843 | 299.8485
2 | 1.0103 | 0.00427 | -0.1753 | 236.6042
2.5 | 0.9864 | 0.00555 | -0.1573 | 177.7297
3 | 0.9756 | 0.00731 | -0.1433 | 133.461
3.5 | 0.9864 | 0.0089 | -0.1338 | 110.8315
4 | 1.0025 | 0.01051 | -0.1255 | 95.3853
4.5 | 1.0216 | 0.01221 | -0.118 | 83.6691
5 | 1.0484 | 0.01381 | -0.112 | 75.916
5.5 | 1.0869 | 0.0151 | -0.1077 | 71.9801
6 | 1.1342 | 0.0161 | -0.1048 | 70.4472
6.5 | 1.1808 | 0.01722 | -0.1016 | 68.5714
7 | 1.2296 | 0.01831 | -0.0987 | 67.1546
7.5 | 1.2758 | 0.01961 | -0.0953 | 65.0586
8 | 1.3247 | 0.02084 | -0.0921 | 63.5653
8.5 | 1.3701 | 0.02235 | -0.0883 | 61.302
9 | 1.4165 | 0.02389 | -0.0845 | 59.2926
9.5 | 1.4627 | 0.02558 | -0.0805 | 57.1814
10.5 | 1.5464 | 0.02985 | -0.071 | 51.8057
11 | 1.5616 | 0.03386 | -0.0639 | 46.1193
11.5 | 1.5415 | 0.04046 | -0.0552 | 38.0994
12 | 1.5154 | 0.04819 | -0.0479 | 31.4464
12.5 | 1.4835 | 0.05758 | -0.0427 | 25.7642
13 | 1.4462 | 0.06871 | -0.0403 | 21.0479
13.5 | 1.4075 | 0.08121 | -0.041 | 17.3316
14 | 1.3686 | 0.09508 | -0.0447 | 14.3942
15 | 1.3014 | 0.1251 | -0.0597 | 10.4029
15.5 | 1.2749 | 0.1407 | -0.0698 | 9.0611
16 | 1.2552 | 0.15603 | -0.0803 | 8.0446

## 145. Re 20M Mach 0.00 (1)
BIGFOIL.COM POLAR EXPORT
NACA66A714
NACA66A714 |  |  |  | Cl Max: | 1.591 | at alpha= | 10 | deg
JavaFoil+Calcfoil stall+Eppler ext transition |  |  |  | L/D Max: | 142.026 | at alpha= | 3.5 | deg
Re: | 20000000 |  |  | Cd Min: | 0.00515 | at alpha= | -4.5 | deg
Mach: | 0 |  |  | Cl=0 at alpha= | -5.678 | deg
|  |  |  | @ Cl=0.1, Cd= | 0.005191
|  |  |  | @ Cl=0.4, Cd= | 0.0059841
|  |  |  | @ Cl=0.6, Cd= | 0.0060338
alpha (deg) | Cl | Cd | Cm | Cl/Cd
-19.5 | -0.421 | 0.15929 | -0.05 | -2.64
-19 | -0.433 | 0.15125 | -0.051 | -2.861
-18.5 | -0.444 | 0.14428 | -0.051 | -3.08
-18 | -0.456 | 0.13754 | -0.052 | -3.313
-17.5 | -0.466 | 0.13079 | -0.052 | -3.563
-17 | -0.475 | 0.12441 | -0.053 | -3.822
-16.5 | -0.484 | 0.11626 | -0.055 | -4.163
-16 | -0.49 | 0.11311 | -0.054 | -4.334
-15.5 | -0.495 | 0.10569 | -0.056 | -4.688
-15 | -0.498 | 0.09989 | -0.057 | -4.99
-14.5 | -0.499 | 0.0944 | -0.058 | -5.284
-14 | -0.497 | 0.08868 | -0.06 | -5.606
-13.5 | -0.492 | 0.08364 | -0.061 | -5.883
-13 | -0.483 | 0.07989 | -0.061 | -6.051
-12.5 | -0.472 | 0.0753 | -0.062 | -6.267
-12 | -0.458 | 0.06941 | -0.066 | -6.602
-11.5 | -0.441 | 0.06408 | -0.069 | -6.878
-11 | -0.483 | 0.01413 | -0.112 | -34.162
-10.5 | -0.479 | 0.00717 | -0.121 | -66.882
-10 | -0.445 | 0.00714 | -0.123 | -62.41
-9.5 | -0.405 | 0.00677 | -0.124 | -59.816
-9 | -0.361 | 0.0065 | -0.125 | -55.479
-8.5 | -0.313 | 0.00619 | -0.126 | -50.587
-8 | -0.262 | 0.00599 | -0.127 | -43.804
-7.5 | -0.209 | 0.00583 | -0.128 | -35.778
-7 | -0.153 | 0.00571 | -0.129 | -26.85
-6.5 | -0.096 | 0.00558 | -0.13 | -17.266
-6 | -0.038 | 0.0054 | -0.131 | -7.08
-5.5 | 0.021 | 0.00531 | -0.132 | 3.937
-5 | 0.081 | 0.00521 | -0.133 | 15.476
-4.5 | 0.141 | 0.00515 | -0.135 | 27.359
-4 | 0.202 | 0.00515 | -0.136 | 39.165
-3.5 | 0.263 | 0.00568 | -0.137 | 46.222
-3 | 0.324 | 0.00582 | -0.138 | 55.617
-2.5 | 0.385 | 0.00593 | -0.139 | 64.914
-2 | 0.446 | 0.00615 | -0.14 | 72.587
-1.5 | 0.509 | 0.00598 | -0.141 | 85.081
-1 | 0.569 | 0.00611 | -0.142 | 93.116
-0.5 | 0.63 | 0.00596 | -0.143 | 105.678
0 | 0.689 | 0.00571 | -0.144 | 120.57
0.5 | 0.749 | 0.00536 | -0.144 | 139.737
1 | 0.809 | 0.00657 | -0.145 | 123.11
1.5 | 0.868 | 0.0068 | -0.146 | 127.739
2 | 0.927 | 0.00705 | -0.147 | 131.618
2.5 | 0.987 | 0.00729 | -0.148 | 135.364
3 | 1.04 | 0.00754 | -0.149 | 137.989
3.5 | 1.097 | 0.00772 | -0.15 | 142.026
4 | 1.151 | 0.00894 | -0.151 | 128.867
4.5 | 1.205 | 0.00931 | -0.152 | 129.455
5 | 1.257 | 0.00965 | -0.152 | 130.241
5.5 | 1.307 | 0.01 | -0.153 | 130.65
6 | 1.355 | 0.01038 | -0.154 | 130.604
6.5 | 1.401 | 0.0108 | -0.155 | 129.742
7 | 1.444 | 0.01122 | -0.156 | 128.673
7.5 | 1.482 | 0.01168 | -0.157 | 126.913
8 | 1.515 | 0.01214 | -0.157 | 124.731
8.5 | 1.542 | 0.01266 | -0.158 | 121.851
9 | 1.565 | 0.01319 | -0.159 | 118.613
9.5 | 1.582 | 0.01372 | -0.16 | 115.345
10 | 1.591 | 0.01431 | -0.16 | 111.171
10.5 | 1.589 | 0.01503 | -0.161 | 105.755
11 | 1.58 | 0.01574 | -0.162 | 100.414
11.5 | 1.565 | 0.01643 | -0.162 | 95.231
12 | 1.542 | 0.01723 | -0.163 | 89.468
12.5 | 1.513 | 0.01814 | -0.164 | 83.43
13 | 1.479 | 0.01901 | -0.164 | 77.797
13.5 | 1.44 | 0.02007 | -0.165 | 71.748
14 | 1.396 | 0.02114 | -0.165 | 66.017
14.5 | 1.349 | 0.02239 | -0.166 | 60.239
15 | 1.3 | 0.02372 | -0.166 | 54.808

## 146. Re 20M Mach 0.00 (2)
BIGFOIL.COM POLAR EXPORT
NACA66A714
NACA66A714 |  |  |  | Cl Max: | 1.9583 | at alpha= | 20 | deg
XFOIL ncrit=9 |  |  |  | L/D Max: | 178.876 | at alpha= | 1 | deg
Re: | 20000000 |  |  | Cd Min: | 0.05135 | at alpha= | 20 | deg
Mach: | 0 |  |  | Cl=0 at alpha= | -5.6604 | deg
|  |  |  | @ Cl=0.1, Cd= | 0.0046974
|  |  |  | @ Cl=0.4, Cd= | 0.0042297
|  |  |  | @ Cl=0.6, Cd= | 0.00408
alpha (deg) | Cl | Cd | Cm | Cl/Cd
-20 | -1.2821 | 0.02405 | -0.1544 | -53.3098
-19.5 | -1.2742 | 0.02165 | -0.1524 | -58.8545
-19 | -1.2628 | 0.01969 | -0.1499 | -64.1341
-18.5 | -1.249 | 0.01808 | -0.1469 | -69.0819
-18 | -1.2345 | 0.0168 | -0.143 | -73.4821
-17.5 | -1.2237 | 0.01581 | -0.1372 | -77.4004
-17 | -1.1904 | 0.01488 | -0.135 | -80
-16 | -1.1107 | 0.01322 | -0.1324 | -84.0166
-15.5 | -1.068 | 0.01237 | -0.1315 | -86.3379
-15 | -1.023 | 0.01157 | -0.1308 | -88.4183
-14.5 | -0.9769 | 0.01078 | -0.1303 | -90.6215
-14 | -0.9275 | 0.01017 | -0.1301 | -91.1996
-13.5 | -0.8764 | 0.00967 | -0.1302 | -90.6308
-13 | -0.8243 | 0.00918 | -0.1304 | -89.793
-12.5 | -0.7725 | 0.00863 | -0.1305 | -89.5133
-12 | -0.72 | 0.0081 | -0.1308 | -88.8889
-11.5 | -0.6656 | 0.00769 | -0.1313 | -86.554
-11 | -0.6118 | 0.00724 | -0.1317 | -84.5028
-10.5 | -0.5561 | 0.00693 | -0.1323 | -80.2453
-10 | -0.5 | 0.00663 | -0.1331 | -75.4148
-9.5 | -0.444 | 0.00632 | -0.1338 | -70.2532
-9 | -0.387 | 0.0061 | -0.1346 | -63.4426
-8.5 | -0.3295 | 0.00589 | -0.1355 | -55.9423
-8 | -0.2718 | 0.0057 | -0.1364 | -47.6842
-7.5 | -0.2141 | 0.00553 | -0.1374 | -38.7161
-7 | -0.1566 | 0.00531 | -0.1383 | -29.4915
-6.5 | -0.0984 | 0.00513 | -0.1393 | -19.1813
-6 | -0.0398 | 0.00499 | -0.1404 | -7.976
-5.5 | 0.0188 | 0.00486 | -0.1415 | 3.8683
-5 | 0.0773 | 0.00474 | -0.1426 | 16.308
-4 | 0.1945 | 0.00452 | -0.1448 | 43.031
-3.5 | 0.2532 | 0.00439 | -0.1459 | 57.6765
-3 | 0.3115 | 0.00434 | -0.1469 | 71.7742
-2.5 | 0.3704 | 0.00426 | -0.1481 | 86.9484
-2 | 0.4291 | 0.0042 | -0.1492 | 102.1667
-1.5 | 0.4874 | 0.00415 | -0.1503 | 117.4458
-1 | 0.5463 | 0.00408 | -0.1514 | 133.8971
-0.5 | 0.6039 | 0.00408 | -0.1524 | 148.0147
0 | 0.6599 | 0.00408 | -0.153 | 161.7402
0.5 | 0.7124 | 0.00415 | -0.1531 | 171.6627
1 | 0.7638 | 0.00427 | -0.153 | 178.8759
2 | 0.8403 | 0.00522 | -0.1477 | 160.977
2.5 | 0.8792 | 0.0058 | -0.1448 | 151.5862
3 | 0.9099 | 0.0064 | -0.1402 | 142.1719
3.5 | 0.9296 | 0.00703 | -0.1332 | 132.2333
4 | 0.9614 | 0.0076 | -0.129 | 126.5
4.5 | 0.9961 | 0.00817 | -0.1255 | 121.9217
5 | 1.0296 | 0.00884 | -0.1219 | 116.4706
5.5 | 1.0692 | 0.00932 | -0.1196 | 114.721
6 | 1.1114 | 0.00978 | -0.1178 | 113.6401
6.5 | 1.1509 | 0.01031 | -0.1155 | 111.6295
7 | 1.193 | 0.01081 | -0.1138 | 110.3608
7.5 | 1.2315 | 0.01142 | -0.1116 | 107.8371
8 | 1.2724 | 0.01198 | -0.1098 | 106.2104
8.5 | 1.3106 | 0.01264 | -0.1076 | 103.6867
9 | 1.3493 | 0.01333 | -0.1056 | 101.2228
9.5 | 1.3864 | 0.01407 | -0.1034 | 98.5359
10 | 1.4256 | 0.01476 | -0.1016 | 96.5854
10.5 | 1.4605 | 0.01565 | -0.0992 | 93.3227
11.5 | 1.532 | 0.01746 | -0.095 | 87.7434
12 | 1.5671 | 0.01843 | -0.093 | 85.0298
12.5 | 1.6006 | 0.01953 | -0.0908 | 81.956
13 | 1.6328 | 0.02072 | -0.0885 | 78.8031
13.5 | 1.6648 | 0.02196 | -0.0863 | 75.8106
14 | 1.6967 | 0.02324 | -0.0842 | 73.0077
14.5 | 1.7258 | 0.02474 | -0.0819 | 69.7575
15 | 1.7536 | 0.02637 | -0.0796 | 66.4998
15.5 | 1.7803 | 0.02811 | -0.0773 | 63.3333
16 | 1.8052 | 0.0296 | -0.0746 | 60.9865
16.5 | 1.8301 | 0.03158 | -0.0724 | 57.9512
17 | 1.8501 | 0.03402 | -0.0699 | 54.3827
17.5 | 1.8722 | 0.03638 | -0.0678 | 51.4623
18 | 1.896 | 0.03862 | -0.0661 | 49.0937
18.5 | 1.9139 | 0.04145 | -0.064 | 46.1737
19 | 1.9329 | 0.04428 | -0.0623 | 43.6518
19.5 | 1.9485 | 0.04749 | -0.0605 | 41.0297
20 | 1.9583 | 0.05135 | -0.0587 | 38.1363

## 147. Re 20M Mach 0.10 (1)
BIGFOIL.COM POLAR EXPORT
NACA66A714
NACA66A714 |  |  |  | Cl Max: | 1.588 | at alpha= | 10 | deg
JavaFoil+Calcfoil stall+Eppler ext transition |  |  |  | L/D Max: | 141.92 | at alpha= | 3.5 | deg
Re: | 20000000 |  |  | Cd Min: | 0.00513 | at alpha= | -4 | deg
Mach: | 0.1 |  |  | Cl=0 at alpha= | -5.678 | deg
|  |  |  | @ Cl=0.1, Cd= | 0.0052275
|  |  |  | @ Cl=0.4, Cd= | 0.0059805
|  |  |  | @ Cl=0.6, Cd= | 0.0058797
alpha (deg) | Cl | Cd | Cm | Cl/Cd
-19 | -0.389 | 0.153 | -0.051 | -2.544
-18.5 | -0.403 | 0.14648 | -0.051 | -2.753
-18 | -0.417 | 0.13793 | -0.052 | -3.024
-17.5 | -0.43 | 0.13123 | -0.053 | -3.279
-17 | -0.442 | 0.12655 | -0.053 | -3.496
-16.5 | -0.453 | 0.11972 | -0.054 | -3.787
-16 | -0.463 | 0.1128 | -0.054 | -4.104
-15.5 | -0.471 | 0.10717 | -0.055 | -4.393
-15 | -0.477 | 0.10235 | -0.056 | -4.656
-14.5 | -0.48 | 0.09572 | -0.057 | -5.016
-14 | -0.481 | 0.09051 | -0.058 | -5.313
-13.5 | -0.479 | 0.08575 | -0.06 | -5.581
-13 | -0.473 | 0.07955 | -0.062 | -5.947
-12.5 | -0.464 | 0.07554 | -0.063 | -6.139
-12 | -0.45 | 0.07135 | -0.063 | -6.313
-11.5 | -0.436 | 0.06452 | -0.069 | -6.755
-11 | -0.426 | 0.04897 | -0.086 | -8.704
-10.5 | -0.474 | 0.00795 | -0.121 | -59.582
-10 | -0.444 | 0.00715 | -0.123 | -62.071
-9.5 | -0.404 | 0.00677 | -0.124 | -59.758
-9 | -0.361 | 0.00649 | -0.125 | -55.602
-8.5 | -0.314 | 0.00623 | -0.127 | -50.385
-8 | -0.263 | 0.00603 | -0.128 | -43.599
-7.5 | -0.209 | 0.00581 | -0.129 | -36.042
-7 | -0.154 | 0.00575 | -0.13 | -26.76
-6.5 | -0.097 | 0.0056 | -0.131 | -17.289
-6 | -0.038 | 0.00544 | -0.132 | -7.064
-5.5 | 0.021 | 0.0053 | -0.133 | 3.962
-5 | 0.081 | 0.00524 | -0.134 | 15.456
-4.5 | 0.142 | 0.0052 | -0.135 | 27.234
-4 | 0.203 | 0.00513 | -0.136 | 39.5
-3.5 | 0.264 | 0.00564 | -0.137 | 46.758
-3 | 0.325 | 0.00582 | -0.138 | 55.883
-2.5 | 0.387 | 0.00594 | -0.139 | 65.137
-2 | 0.448 | 0.00613 | -0.141 | 73.165
-1.5 | 0.511 | 0.006 | -0.141 | 85.204
-1 | 0.572 | 0.00582 | -0.142 | 98.351
-0.5 | 0.633 | 0.00595 | -0.143 | 106.386
0 | 0.692 | 0.00573 | -0.144 | 120.778
0.5 | 0.752 | 0.00642 | -0.145 | 117.119
1 | 0.812 | 0.00662 | -0.146 | 122.779
1.5 | 0.872 | 0.00683 | -0.147 | 127.696
2 | 0.932 | 0.00709 | -0.148 | 131.468
2.5 | 0.992 | 0.00735 | -0.149 | 134.947
3 | 1.045 | 0.00759 | -0.15 | 137.612
3.5 | 1.102 | 0.00776 | -0.151 | 141.92
4 | 1.157 | 0.00898 | -0.151 | 128.816
4.5 | 1.211 | 0.00938 | -0.152 | 129.059
5 | 1.263 | 0.00973 | -0.153 | 129.783
5.5 | 1.313 | 0.01009 | -0.154 | 130.122
6 | 1.361 | 0.01047 | -0.155 | 129.923
6.5 | 1.406 | 0.01089 | -0.156 | 129.153
7 | 1.449 | 0.01133 | -0.156 | 127.802
7.5 | 1.487 | 0.01179 | -0.157 | 126.16
8 | 1.518 | 0.01226 | -0.158 | 123.839
8.5 | 1.545 | 0.01279 | -0.159 | 120.821
9 | 1.566 | 0.01334 | -0.16 | 117.418
9.5 | 1.581 | 0.01388 | -0.16 | 113.943
10 | 1.588 | 0.01449 | -0.161 | 109.538
10.5 | 1.583 | 0.01521 | -0.162 | 104.092
11 | 1.57 | 0.01598 | -0.163 | 98.275
11.5 | 1.55 | 0.01669 | -0.163 | 92.861
12 | 1.522 | 0.01753 | -0.164 | 86.822
12.5 | 1.488 | 0.0185 | -0.164 | 80.469
13 | 1.448 | 0.01952 | -0.165 | 74.201
13.5 | 1.403 | 0.02052 | -0.166 | 68.352
14 | 1.353 | 0.02168 | -0.166 | 62.396
14.5 | 1.299 | 0.02303 | -0.166 | 56.415
15 | 1.244 | 0.02466 | -0.167 | 50.424

## 148. Re 20M Mach 0.10 (2)
BIGFOIL.COM POLAR EXPORT
NACA66A714
NACA66A714 |  |  |  | Cl Max: | 1.9543 | at alpha= | 20 | deg
XFOIL ncrit=9 |  |  |  | L/D Max: | 181.902 | at alpha= | 1.5 | deg
Re: | 20000000 |  |  | Cd Min: | 0.05438 | at alpha= | 20 | deg
Mach: | 0.1 |  |  | Cl=0 at alpha= | -5.6576 | deg
|  |  |  | @ Cl=0.1, Cd= | 0.0047136
|  |  |  | @ Cl=0.4, Cd= | 0.0042323
|  |  |  | @ Cl=0.6, Cd= | 0.0040813
alpha (deg) | Cl | Cd | Cm | Cl/Cd
-20 | -1.2314 | 0.02908 | -0.1613 | -42.3453
-19.5 | -1.2393 | 0.02518 | -0.1599 | -49.2176
-19 | -1.2353 | 0.02244 | -0.1578 | -55.049
-18.5 | -1.2274 | 0.02019 | -0.1549 | -60.7925
-18 | -1.2152 | 0.01843 | -0.1516 | -65.936
-17.5 | -1.2043 | 0.01696 | -0.147 | -71.0083
-17 | -1.1917 | 0.01591 | -0.1411 | -74.9026
-16.5 | -1.157 | 0.01493 | -0.1388 | -77.495
-16 | -1.1173 | 0.01401 | -0.1371 | -79.7502
-15.5 | -1.0743 | 0.01317 | -0.1358 | -81.5718
-15 | -1.0298 | 0.01231 | -0.1348 | -83.6556
-14.5 | -0.9842 | 0.01143 | -0.1338 | -86.1067
-14 | -0.9367 | 0.01056 | -0.1331 | -88.7027
-13.5 | -0.8857 | 0.00997 | -0.1329 | -88.8365
-13 | -0.833 | 0.00943 | -0.1328 | -88.3351
-12.5 | -0.7799 | 0.00891 | -0.1329 | -87.5309
-12 | -0.7274 | 0.00828 | -0.1329 | -87.8502
-11.5 | -0.6725 | 0.00784 | -0.1331 | -85.7781
-11 | -0.6178 | 0.00739 | -0.1334 | -83.5995
-10.5 | -0.5619 | 0.00701 | -0.1339 | -80.1569
-10 | -0.505 | 0.00671 | -0.1345 | -75.2608
-9.5 | -0.4485 | 0.00638 | -0.1351 | -70.2978
-9 | -0.3909 | 0.00614 | -0.1358 | -63.6645
-8.5 | -0.3328 | 0.00592 | -0.1367 | -56.2162
-8 | -0.2745 | 0.00574 | -0.1375 | -47.8223
-7 | -0.1581 | 0.00534 | -0.1393 | -29.6067
-6.5 | -0.0995 | 0.00515 | -0.1403 | -19.3204
-6 | -0.0404 | 0.005 | -0.1413 | -8.08
-5.5 | 0.0186 | 0.00487 | -0.1424 | 3.8193
-4 | 0.1956 | 0.00453 | -0.1456 | 43.1788
-3.5 | 0.2547 | 0.0044 | -0.1467 | 57.8864
-3 | 0.3134 | 0.00434 | -0.1478 | 72.212
-2.5 | 0.3727 | 0.00426 | -0.149 | 87.4883
-2 | 0.4318 | 0.0042 | -0.1501 | 102.8095
-1.5 | 0.4904 | 0.00415 | -0.1512 | 118.1687
-1 | 0.5497 | 0.00409 | -0.1523 | 134.401
-0.5 | 0.6077 | 0.00408 | -0.1533 | 148.9461
0 | 0.6645 | 0.00405 | -0.1541 | 164.0741
0.5 | 0.7173 | 0.00412 | -0.1541 | 174.1019
1 | 0.7685 | 0.00426 | -0.1539 | 180.3991
1.5 | 0.8131 | 0.00447 | -0.1525 | 181.9016
2.5 | 0.8826 | 0.00581 | -0.1452 | 151.9105
3 | 0.9091 | 0.00639 | -0.1396 | 142.2692
3.5 | 0.9312 | 0.00705 | -0.1331 | 132.0851
4 | 0.9617 | 0.00767 | -0.1286 | 125.3846
5 | 1.0301 | 0.00895 | -0.1215 | 115.095
5.5 | 1.0702 | 0.00945 | -0.1191 | 113.2487
6 | 1.1114 | 0.00994 | -0.1171 | 111.8109
6.5 | 1.1525 | 0.01046 | -0.1151 | 110.1816
7 | 1.1932 | 0.01101 | -0.113 | 108.3742
7.5 | 1.2335 | 0.01161 | -0.111 | 106.2446
8 | 1.273 | 0.01223 | -0.1089 | 104.0883
8.5 | 1.3132 | 0.01286 | -0.107 | 102.1151
9 | 1.35 | 0.01363 | -0.1045 | 99.0462
9.5 | 1.3895 | 0.01433 | -0.1026 | 96.9644
10 | 1.428 | 0.01507 | -0.1006 | 94.7578
10.5 | 1.4634 | 0.01599 | -0.0982 | 91.5197
11 | 1.5007 | 0.01687 | -0.0962 | 88.9567
11.5 | 1.5353 | 0.01787 | -0.0938 | 85.9149
12 | 1.5717 | 0.01884 | -0.0918 | 83.4236
12.5 | 1.6033 | 0.02009 | -0.0892 | 79.8059
13 | 1.6377 | 0.02123 | -0.0871 | 77.1408
13.5 | 1.6688 | 0.02258 | -0.0847 | 73.9061
14 | 1.7013 | 0.02392 | -0.0826 | 71.1246
14.5 | 1.7291 | 0.02557 | -0.08 | 67.6222
15 | 1.7564 | 0.02732 | -0.0775 | 64.2899
15.5 | 1.7851 | 0.02903 | -0.0753 | 61.4916
16 | 1.8068 | 0.03083 | -0.0722 | 58.6053
16.5 | 1.8309 | 0.033 | -0.0699 | 55.4818
17 | 1.8548 | 0.03525 | -0.0677 | 52.6184
17.5 | 1.8766 | 0.03776 | -0.0655 | 49.6981
18 | 1.8974 | 0.0404 | -0.0634 | 46.9653
18.5 | 1.912 | 0.04369 | -0.0611 | 43.7629
19 | 1.9348 | 0.04633 | -0.0596 | 41.7613
19.5 | 1.9467 | 0.05006 | -0.0577 | 38.8873
20 | 1.9543 | 0.05438 | -0.0558 | 35.9378

## 149. Re 20M Mach 0.25 (1)
BIGFOIL.COM POLAR EXPORT
NACA66A714
NACA66A714 |  |  |  | Cl Max: | 1.564 | at alpha= | 9.5 | deg
JavaFoil+Calcfoil stall+Eppler ext transition |  |  |  | L/D Max: | 140.286 | at alpha= | 3.5 | deg
Re: | 20000000 |  |  | Cd Min: | 0.00516 | at alpha= | -4 | deg
Mach: | 0.25 |  |  | Cl=0 at alpha= | -5.675 | deg
|  |  |  | @ Cl=0.1, Cd= | 0.0052718
|  |  |  | @ Cl=0.4, Cd= | 0.0059877
|  |  |  | @ Cl=0.6, Cd= | 0.0058424
alpha (deg) | Cl | Cd | Cm | Cl/Cd
-14.5 | -0.313 | 0.10629 | -0.055 | -2.94
-14 | -0.34 | 0.10066 | -0.056 | -3.375
-13.5 | -0.362 | 0.09179 | -0.057 | -3.943
-13 | -0.378 | 0.08697 | -0.058 | -4.352
-12.5 | -0.389 | 0.08116 | -0.059 | -4.792
-12 | -0.393 | 0.07544 | -0.061 | -5.215
-11.5 | -0.392 | 0.06994 | -0.063 | -5.6
-11 | -0.383 | 0.06548 | -0.065 | -5.854
-10.5 | -0.37 | 0.05882 | -0.071 | -6.295
-10 | -0.355 | 0.04919 | -0.083 | -7.215
-9.5 | -0.396 | 0.00716 | -0.127 | -55.326
-9 | -0.359 | 0.00681 | -0.129 | -52.714
-8.5 | -0.315 | 0.00649 | -0.13 | -48.522
-8 | -0.266 | 0.00616 | -0.131 | -43.123
-7.5 | -0.212 | 0.00594 | -0.132 | -35.724
-7 | -0.157 | 0.0058 | -0.133 | -26.993
-6.5 | -0.099 | 0.00566 | -0.134 | -17.436
-6 | -0.039 | 0.0055 | -0.136 | -7.143
-5.5 | 0.021 | 0.00539 | -0.137 | 3.989
-5 | 0.083 | 0.00528 | -0.138 | 15.747
-4.5 | 0.145 | 0.00525 | -0.139 | 27.692
-4 | 0.208 | 0.00516 | -0.14 | 40.316
-3.5 | 0.271 | 0.00567 | -0.141 | 47.771
-3 | 0.334 | 0.00586 | -0.142 | 56.968
-2.5 | 0.397 | 0.00599 | -0.143 | 66.327
-2 | 0.461 | 0.00594 | -0.144 | 77.579
-1.5 | 0.525 | 0.00577 | -0.145 | 90.993
-1 | 0.588 | 0.00589 | -0.146 | 99.814
-0.5 | 0.651 | 0.00564 | -0.147 | 115.286
0 | 0.711 | 0.00642 | -0.148 | 110.645
0.5 | 0.772 | 0.00655 | -0.149 | 117.841
1 | 0.834 | 0.00674 | -0.15 | 123.805
1.5 | 0.895 | 0.00698 | -0.151 | 128.196
2 | 0.957 | 0.00727 | -0.152 | 131.556
2.5 | 1.018 | 0.00755 | -0.153 | 134.731
3 | 1.072 | 0.00779 | -0.154 | 137.633
3.5 | 1.13 | 0.00805 | -0.155 | 140.286
4 | 1.186 | 0.00938 | -0.155 | 126.454
4.5 | 1.241 | 0.00975 | -0.156 | 127.202
5 | 1.293 | 0.01014 | -0.157 | 127.546
5.5 | 1.343 | 0.01054 | -0.158 | 127.469
6 | 1.391 | 0.01096 | -0.159 | 126.823
6.5 | 1.434 | 0.01142 | -0.16 | 125.635
7 | 1.474 | 0.01192 | -0.161 | 123.691
7.5 | 1.509 | 0.01246 | -0.161 | 121.104
8 | 1.535 | 0.01302 | -0.162 | 117.851
8.5 | 1.553 | 0.01362 | -0.163 | 113.985
9 | 1.563 | 0.01422 | -0.164 | 109.908
9.5 | 1.564 | 0.0149 | -0.165 | 104.971
10 | 1.551 | 0.01572 | -0.165 | 98.71
10.5 | 1.521 | 0.01664 | -0.166 | 91.382
11 | 1.477 | 0.01759 | -0.167 | 83.986
11.5 | 1.421 | 0.0186 | -0.167 | 76.383
12 | 1.351 | 0.01986 | -0.168 | 68.035
12.5 | 1.27 | 0.02105 | -0.168 | 60.33
13 | 1.178 | 0.02262 | -0.169 | 52.066
13.5 | 1.076 | 0.02479 | -0.169 | 43.394
14 | 0.955 | 0.03019 | -0.166 | 31.629
14.5 | 0.717 | 0.10511 | -0.093 | 6.818

## 150. Re 20M Mach 0.25 (2)
BIGFOIL.COM POLAR EXPORT
NACA66A714
NACA66A714 |  |  |  | Cl Max: | 1.9212 | at alpha= | 20 | deg
XFOIL ncrit=9 |  |  |  | L/D Max: | 192.809 | at alpha= | 1 | deg
Re: | 20000000 |  |  | Cd Min: | 0.17598 | at alpha= | -20 | deg
Mach: | 0.25 |  |  | Cl=0 at alpha= | -5.6429 | deg
|  |  |  | @ Cl=0.1, Cd= | 0.004769
|  |  |  | @ Cl=0.4, Cd= | 0.0042634
|  |  |  | @ Cl=0.6, Cd= | 0.0040895
alpha (deg) | Cl | Cd | Cm | Cl/Cd
-20 | -0.3546 | 0.17598 | -0.0865 | -2.015
-19.5 | -0.3381 | 0.16961 | -0.0911 | -1.9934
-19 | -0.3215 | 0.16322 | -0.0955 | -1.9697
-18.5 | -0.3052 | 0.15682 | -0.0999 | -1.9462
-18 | -0.2883 | 0.1507 | -0.1041 | -1.9131
-17.5 | -0.2746 | 0.14377 | -0.1086 | -1.91
-17 | -0.8375 | 0.04422 | -0.1722 | -18.9394
-16.5 | -0.877 | 0.03465 | -0.1783 | -25.3102
-16 | -0.9453 | 0.02639 | -0.1779 | -35.8204
-15.5 | -0.9755 | 0.02191 | -0.1734 | -44.523
-15 | -0.9991 | 0.01897 | -0.1653 | -52.6674
-14.5 | -0.9958 | 0.01666 | -0.1581 | -59.7719
-14 | -0.9641 | 0.01472 | -0.1542 | -65.4959
-13.5 | -0.9203 | 0.01331 | -0.1514 | -69.1435
-13 | -0.8741 | 0.01181 | -0.149 | -74.0135
-12.5 | -0.824 | 0.01056 | -0.147 | -78.0303
-12 | -0.7682 | 0.00969 | -0.1457 | -79.2776
-11.5 | -0.7102 | 0.00903 | -0.1448 | -78.6489
-11 | -0.653 | 0.00829 | -0.1439 | -78.7696
-10.5 | -0.5938 | 0.0077 | -0.1434 | -77.1169
-10 | -0.5346 | 0.00717 | -0.143 | -74.5607
-9 | -0.413 | 0.00642 | -0.1431 | -64.3302
-8.5 | -0.3516 | 0.00614 | -0.1434 | -57.2638
-8 | -0.29 | 0.00593 | -0.1438 | -48.9039
-7 | -0.167 | 0.00549 | -0.145 | -30.4189
-6.5 | -0.1056 | 0.00525 | -0.1457 | -20.1143
-6 | -0.044 | 0.00508 | -0.1465 | -8.6614
-5.5 | 0.0176 | 0.00494 | -0.1474 | 3.5628
-5 | 0.079 | 0.00481 | -0.1484 | 16.4241
-4 | 0.202 | 0.00457 | -0.1505 | 44.2013
-3.5 | 0.2634 | 0.00443 | -0.1516 | 59.4582
-3 | 0.3242 | 0.00435 | -0.1526 | 74.5287
-2 | 0.4467 | 0.00421 | -0.1549 | 106.1045
-1.5 | 0.5073 | 0.00416 | -0.156 | 121.9471
-1 | 0.5685 | 0.0041 | -0.1572 | 138.6585
-0.5 | 0.6287 | 0.00408 | -0.1583 | 154.0931
0.5 | 0.7437 | 0.00401 | -0.1595 | 185.4613
1 | 0.7963 | 0.00413 | -0.1592 | 192.8087
2 | 0.8696 | 0.00513 | -0.1523 | 169.5127
2.5 | 0.8985 | 0.00581 | -0.1468 | 154.6472
3 | 0.9142 | 0.00647 | -0.1385 | 141.2983
3.5 | 0.9375 | 0.00727 | -0.1322 | 128.9546
4 | 0.965 | 0.00811 | -0.1269 | 118.9889
4.5 | 0.9984 | 0.00885 | -0.1229 | 112.8136
5 | 1.0323 | 0.00966 | -0.119 | 106.8634
5.5 | 1.0734 | 0.01025 | -0.1165 | 104.722
6 | 1.1164 | 0.01081 | -0.1143 | 103.2747
6.5 | 1.1576 | 0.01145 | -0.1119 | 101.1004
7 | 1.2005 | 0.01207 | -0.1098 | 99.4615
7.5 | 1.2409 | 0.0128 | -0.1074 | 96.9453
8 | 1.283 | 0.01348 | -0.1052 | 95.178
8.5 | 1.3234 | 0.01427 | -0.1028 | 92.74
9 | 1.3627 | 0.01513 | -0.1002 | 90.0661
9.5 | 1.4043 | 0.01594 | -0.098 | 88.0991
10 | 1.4421 | 0.01694 | -0.0953 | 85.1299
10.5 | 1.4807 | 0.01797 | -0.0928 | 82.3984
11 | 1.5174 | 0.01912 | -0.09 | 79.3619
11.5 | 1.5563 | 0.02023 | -0.0876 | 76.9303
12 | 1.5891 | 0.02169 | -0.0845 | 73.2642
12.5 | 1.625 | 0.02305 | -0.0818 | 70.4989
13 | 1.6595 | 0.02456 | -0.0791 | 67.5692
13.5 | 1.6901 | 0.02636 | -0.076 | 64.1161
14 | 1.722 | 0.02817 | -0.0731 | 61.1289
14.5 | 1.7502 | 0.0303 | -0.07 | 57.7624
15 | 1.775 | 0.03276 | -0.0668 | 54.1819
15.5 | 1.8017 | 0.03519 | -0.0639 | 51.1992
16 | 1.827 | 0.03731 | -0.0606 | 48.9681
16.5 | 1.8499 | 0.04026 | -0.0577 | 45.9488
17 | 1.8677 | 0.04376 | -0.0548 | 42.6805
17.5 | 1.887 | 0.04731 | -0.0523 | 39.8859
18 | 1.8989 | 0.05165 | -0.0497 | 36.7648
18.5 | 1.9077 | 0.05655 | -0.0474 | 33.7347
19 | 1.9184 | 0.06148 | -0.0456 | 31.2036
19.5 | 1.9196 | 0.06767 | -0.0442 | 28.3671
20 | 1.9212 | 0.07413 | -0.0435 | 25.9166

## 151. Re 20M Mach 0.50 (1)
BIGFOIL.COM POLAR EXPORT
NACA66A714
NACA66A714 |  |  |  | Cl Max: | 1.512 | at alpha= | 6.5 | deg
JavaFoil+Calcfoil stall+Eppler ext transition |  |  |  | L/D Max: | 134.24 | at alpha= | 3 | deg
Re: | 20000000 |  |  | Cd Min: | 0.00534 | at alpha= | -3.5 | deg
Mach: | 0.5 |  |  | Cl=0 at alpha= | -5.6769 | deg
|  |  |  | @ Cl=0.1, Cd= | 0.005577
|  |  |  | @ Cl=0.4, Cd= | 0.0058251
|  |  |  | @ Cl=0.6, Cd= | 0.0065753
alpha (deg) | Cl | Cd | Cm | Cl/Cd
-20 | -0.799 | 0.16833 | -0.068 | -4.749
-19.5 | -0.772 | 0.16141 | -0.068 | -4.781
-19 | -0.744 | 0.15485 | -0.068 | -4.803
-18.5 | -0.716 | 0.14386 | -0.069 | -4.979
-18 | -0.689 | 0.13802 | -0.069 | -4.99
-17.5 | -0.66 | 0.13343 | -0.069 | -4.949
-17 | -0.633 | 0.12643 | -0.069 | -5.005
-16.5 | -0.605 | 0.11696 | -0.07 | -5.175
-16 | -0.578 | 0.10962 | -0.072 | -5.273
-15.5 | -0.553 | 0.09759 | -0.076 | -5.664
-15 | -0.527 | 0.08839 | -0.081 | -5.967
-14.5 | -0.493 | 0.09812 | -0.07 | -5.024
-14 | -0.466 | 0.09017 | -0.073 | -5.17
-13.5 | -0.441 | 0.08094 | -0.079 | -5.442
-13 | -0.416 | 0.07153 | -0.085 | -5.812
-12.5 | -0.402 | 0.05026 | -0.103 | -7.99
-12 | -0.414 | 0.01511 | -0.128 | -27.371
-11.5 | -0.393 | 0.01 | -0.134 | -39.274
-11 | -0.363 | 0.0088 | -0.137 | -41.208
-10.5 | -0.269 | 0.06785 | -0.069 | -3.965
-10 | -0.241 | 0.06101 | -0.071 | -3.956
-9.5 | -0.214 | 0.05594 | -0.075 | -3.825
-9 | -0.187 | 0.04976 | -0.084 | -3.764
-8.5 | -0.16 | 0.04468 | -0.091 | -3.586
-8 | -0.13 | 0.04974 | -0.072 | -2.605
-7.5 | -0.145 | 0.047 | -0.071 | -3.08
-7 | -0.126 | 0.03998 | -0.087 | -3.143
-6.5 | -0.103 | 0.00626 | -0.15 | -16.424
-6 | -0.042 | 0.00602 | -0.152 | -6.992
-5.5 | 0.023 | 0.00577 | -0.153 | 4.045
-5 | 0.091 | 0.00559 | -0.154 | 16.298
-4.5 | 0.16 | 0.00549 | -0.155 | 29.19
-4 | 0.231 | 0.0054 | -0.157 | 42.665
-3.5 | 0.301 | 0.00534 | -0.158 | 56.422
-3 | 0.372 | 0.00562 | -0.159 | 66.242
-2.5 | 0.443 | 0.00614 | -0.16 | 72.168
-2 | 0.514 | 0.00626 | -0.161 | 82.193
-1.5 | 0.587 | 0.00654 | -0.162 | 89.802
-1 | 0.657 | 0.00673 | -0.163 | 97.652
-0.5 | 0.727 | 0.00704 | -0.164 | 103.326
0 | 0.791 | 0.00696 | -0.165 | 113.548
0.5 | 0.859 | 0.00719 | -0.166 | 119.579
1 | 0.928 | 0.00746 | -0.167 | 124.353
1.5 | 0.996 | 0.00781 | -0.168 | 127.556
2 | 1.064 | 0.00822 | -0.169 | 129.476
2.5 | 1.132 | 0.0086 | -0.17 | 131.592
3 | 1.19 | 0.00886 | -0.171 | 134.24
3.5 | 1.252 | 0.01057 | -0.172 | 118.438
4 | 1.313 | 0.01115 | -0.173 | 117.754
4.5 | 1.368 | 0.01168 | -0.174 | 117.179
5 | 1.419 | 0.01227 | -0.175 | 115.632
5.5 | 1.462 | 0.01288 | -0.176 | 113.529
6 | 1.495 | 0.01367 | -0.177 | 109.339
6.5 | 1.512 | 0.01444 | -0.178 | 104.761
7 | 1.504 | 0.01533 | -0.179 | 98.148
7.5 | 1.437 | 0.01639 | -0.179 | 87.663
8 | 0.91 | 0.01848 | -0.18 | 49.238
8.5 | 0.942 | 0.01888 | -0.181 | 49.888
9 | 0.97 | 0.02049 | -0.181 | 47.328
9.5 | 1.005 | 0.01991 | -0.183 | 50.456
10 | 1.035 | 0.02166 | -0.183 | 47.771
10.5 | 1.064 | 0.02349 | -0.184 | 45.315
11 | 0.915 | 0.07399 | -0.109 | 12.364
11.5 | 1.127 | 0.02426 | -0.186 | 46.442

## 152. Re 20M Mach 0.50 (2)
BIGFOIL.COM POLAR EXPORT
NACA66A714
NACA66A714 |  |  |  | Cl Max: | 1.5703 | at alpha= | 11 | deg
XFOIL ncrit=9 |  |  |  | L/D Max: | 274.706 | at alpha= | 1.5 | deg
Re: | 20000000 |  |  | Cd Min: | 0.15554 | at alpha= | 16 | deg
Mach: | 0.5 |  |  | Cl=0 at alpha= | -5.5709 | deg
|  |  |  | @ Cl=0.1, Cd= | 0.0050906
|  |  |  | @ Cl=0.4, Cd= | 0.0044592
|  |  |  | @ Cl=0.6, Cd= | 0.0042201
alpha (deg) | Cl | Cd | Cm | Cl/Cd
-7.5 | -0.2533 | 0.01067 | -0.1784 | -23.7395
-7 | -0.2071 | 0.00721 | -0.1747 | -28.724
-6.5 | -0.1367 | 0.00629 | -0.1727 | -21.7329
-6 | -0.0635 | 0.00576 | -0.1716 | -11.0243
-5.5 | 0.0105 | 0.0054 | -0.1712 | 1.9444
-5 | 0.084 | 0.00513 | -0.1712 | 16.3743
-4.5 | 0.157 | 0.00495 | -0.1716 | 31.7172
-4 | 0.2292 | 0.00478 | -0.1723 | 47.9498
-3.5 | 0.3005 | 0.00463 | -0.1731 | 64.9028
-3 | 0.3713 | 0.0045 | -0.174 | 82.5111
-2.5 | 0.4417 | 0.0044 | -0.1751 | 100.3864
-2 | 0.5127 | 0.0043 | -0.1765 | 119.2326
-1.5 | 0.5829 | 0.00423 | -0.1778 | 137.8014
-1 | 0.6517 | 0.00419 | -0.179 | 155.537
-0.5 | 0.722 | 0.00412 | -0.1805 | 175.2427
0 | 0.7914 | 0.00405 | -0.1818 | 195.4074
0.5 | 0.8595 | 0.00383 | -0.183 | 224.4125
1 | 0.9254 | 0.00366 | -0.1837 | 252.8415
1.5 | 0.9807 | 0.00357 | -0.1824 | 274.7059
2 | 0.994 | 0.00442 | -0.172 | 224.8869
2.5 | 0.9717 | 0.00582 | -0.1545 | 166.9588
3 | 0.9669 | 0.0075 | -0.1417 | 128.92
3.5 | 0.9831 | 0.00896 | -0.1332 | 109.721
4 | 1.0013 | 0.01052 | -0.1253 | 95.1806
4.5 | 1.0214 | 0.01217 | -0.118 | 83.9277
5 | 1.0503 | 0.01369 | -0.1122 | 76.7202
5.5 | 1.0932 | 0.01481 | -0.1086 | 73.815
6 | 1.1397 | 0.01584 | -0.1055 | 71.9508
6.5 | 1.1879 | 0.01687 | -0.1025 | 70.4149
7 | 1.2352 | 0.01803 | -0.0993 | 68.508
7.5 | 1.2825 | 0.01925 | -0.096 | 66.6234
8 | 1.3308 | 0.02051 | -0.0927 | 64.8854
8.5 | 1.3766 | 0.022 | -0.089 | 62.5727
9 | 1.425 | 0.02343 | -0.0853 | 60.8195
9.5 | 1.4702 | 0.02515 | -0.0812 | 58.4573
10 | 1.5154 | 0.02702 | -0.0768 | 56.0844
10.5 | 1.5562 | 0.02926 | -0.0717 | 53.1852
11 | 1.5703 | 0.03331 | -0.0643 | 47.142
11.5 | 1.5482 | 0.03998 | -0.0555 | 38.7244
12 | 1.5212 | 0.04772 | -0.048 | 31.8776
12.5 | 1.4887 | 0.05711 | -0.0427 | 26.0672
13 | 1.4513 | 0.06818 | -0.0402 | 21.2863
13.5 | 1.4127 | 0.08061 | -0.0408 | 17.5251
14 | 1.3738 | 0.09442 | -0.0444 | 14.5499
14.5 | 1.3379 | 0.10914 | -0.0507 | 12.2586
15 | 1.3049 | 0.12458 | -0.0593 | 10.4744
15.5 | 1.2779 | 0.14021 | -0.0694 | 9.1142
16 | 1.2581 | 0.15554 | -0.0799 | 8.0886