## index
index | Re | Mach | Datasource
1 | 50000 | 0 | JavaFoil+Calcfoil stall+Eppler ext transition
2 | 50000 | 0 | XFOIL ncrit=9
3 | 50000 | 0.1 | JavaFoil+Calcfoil stall+Eppler ext transition
4 | 50000 | 0.1 | XFOIL ncrit=9
5 | 50000 | 0.25 | JavaFoil+Calcfoil stall+Eppler ext transition
6 | 50000 | 0.25 | XFOIL ncrit=9
7 | 50000 | 0.5 | JavaFoil+Calcfoil stall+Eppler ext transition
8 | 50000 | 0.5 | XFOIL ncrit=9
9 | 100000 | 0 | JavaFoil+Calcfoil stall+Eppler ext transition
10 | 100000 | 0 | XFOIL ncrit=9
11 | 100000 | 0.1 | JavaFoil+Calcfoil stall+Eppler ext transition
12 | 100000 | 0.1 | XFOIL ncrit=9
13 | 100000 | 0.25 | JavaFoil+Calcfoil stall+Eppler ext transition
14 | 100000 | 0.25 | XFOIL ncrit=9
15 | 100000 | 0.5 | JavaFoil+Calcfoil stall+Eppler ext transition
16 | 100000 | 0.5 | XFOIL ncrit=9
17 | 250000 | 0 | JavaFoil+Calcfoil stall+Eppler ext transition
18 | 250000 | 0 | XFOIL ncrit=9
19 | 250000 | 0.1 | JavaFoil+Calcfoil stall+Eppler ext transition
20 | 250000 | 0.1 | XFOIL ncrit=9
21 | 250000 | 0.25 | JavaFoil+Calcfoil stall+Eppler ext transition
22 | 250000 | 0.25 | XFOIL ncrit=9
23 | 250000 | 0.5 | JavaFoil+Calcfoil stall+Eppler ext transition
24 | 250000 | 0.5 | XFOIL ncrit=9
25 | 500000 | 0 | JavaFoil+Calcfoil stall+Eppler ext transition
26 | 500000 | 0 | XFOIL ncrit=9
27 | 500000 | 0.1 | JavaFoil+Calcfoil stall+Eppler ext transition
28 | 500000 | 0.1 | XFOIL ncrit=9
29 | 500000 | 0.25 | JavaFoil+Calcfoil stall+Eppler ext transition
30 | 500000 | 0.25 | XFOIL ncrit=9
31 | 500000 | 0.5 | JavaFoil+Calcfoil stall+Eppler ext transition
32 | 500000 | 0.5 | XFOIL ncrit=9
33 | 750000 | 0 | JavaFoil+Calcfoil stall+Eppler ext transition
34 | 750000 | 0 | XFOIL ncrit=9
35 | 750000 | 0.1 | JavaFoil+Calcfoil stall+Eppler ext transition
36 | 750000 | 0.1 | XFOIL ncrit=9
37 | 750000 | 0.25 | JavaFoil+Calcfoil stall+Eppler ext transition
38 | 750000 | 0.25 | XFOIL ncrit=9
39 | 750000 | 0.5 | JavaFoil+Calcfoil stall+Eppler ext transition
40 | 750000 | 0.5 | XFOIL ncrit=9
41 | 1000000 | 0 | JavaFoil+Calcfoil stall+Eppler ext transition
42 | 1000000 | 0 | XFOIL ncrit=9
43 | 1000000 | 0.1 | JavaFoil+Calcfoil stall+Eppler ext transition
44 | 1000000 | 0.1 | XFOIL ncrit=9
45 | 1000000 | 0.25 | JavaFoil+Calcfoil stall+Eppler ext transition
46 | 1000000 | 0.25 | XFOIL ncrit=9
47 | 1000000 | 0.5 | JavaFoil+Calcfoil stall+Eppler ext transition
48 | 1000000 | 0.5 | XFOIL ncrit=9
49 | 2000000 | 0 | JavaFoil+Calcfoil stall+Eppler ext transition
50 | 2000000 | 0 | XFOIL ncrit=9
51 | 2000000 | 0.1 | JavaFoil+Calcfoil stall+Eppler ext transition
52 | 2000000 | 0.1 | XFOIL ncrit=9
53 | 2000000 | 0.25 | JavaFoil+Calcfoil stall+Eppler ext transition
54 | 2000000 | 0.25 | XFOIL ncrit=9
55 | 2000000 | 0.5 | JavaFoil+Calcfoil stall+Eppler ext transition
56 | 2000000 | 0.5 | XFOIL ncrit=9
57 | 3000000 | 0 | JavaFoil+Calcfoil stall+Eppler ext transition
58 | 3000000 | 0 | XFOIL ncrit=9
59 | 3000000 | 0.1 | JavaFoil+Calcfoil stall+Eppler ext transition
60 | 3000000 | 0.1 | XFOIL ncrit=9
61 | 3000000 | 0.25 | JavaFoil+Calcfoil stall+Eppler ext transition
62 | 3000000 | 0.25 | XFOIL ncrit=9
63 | 3000000 | 0.5 | JavaFoil+Calcfoil stall+Eppler ext transition
64 | 3000000 | 0.5 | XFOIL ncrit=9
65 | 4000000 | 0 | JavaFoil+Calcfoil stall+Eppler ext transition
66 | 4000000 | 0 | XFOIL ncrit=9
67 | 4000000 | 0.1 | JavaFoil+Calcfoil stall+Eppler ext transition
68 | 4000000 | 0.1 | XFOIL ncrit=9
69 | 4000000 | 0.25 | JavaFoil+Calcfoil stall+Eppler ext transition
70 | 4000000 | 0.25 | XFOIL ncrit=9
71 | 4000000 | 0.5 | JavaFoil+Calcfoil stall+Eppler ext transition
72 | 4000000 | 0.5 | XFOIL ncrit=9
73 | 5000000 | 0 | JavaFoil+Calcfoil stall+Eppler ext transition
74 | 5000000 | 0 | XFOIL ncrit=9
75 | 5000000 | 0.1 | JavaFoil+Calcfoil stall+Eppler ext transition
76 | 5000000 | 0.1 | XFOIL ncrit=9
77 | 5000000 | 0.25 | JavaFoil+Calcfoil stall+Eppler ext transition
78 | 5000000 | 0.25 | XFOIL ncrit=9
79 | 5000000 | 0.5 | JavaFoil+Calcfoil stall+Eppler ext transition
80 | 5000000 | 0.5 | XFOIL ncrit=9
81 | 6000000 | 0 | JavaFoil+Calcfoil stall+Eppler ext transition
82 | 6000000 | 0 | XFOIL ncrit=9
83 | 6000000 | 0.1 | JavaFoil+Calcfoil stall+Eppler ext transition
84 | 6000000 | 0.1 | XFOIL ncrit=9
85 | 6000000 | 0.25 | JavaFoil+Calcfoil stall+Eppler ext transition
86 | 6000000 | 0.25 | XFOIL ncrit=9
87 | 6000000 | 0.5 | JavaFoil+Calcfoil stall+Eppler ext transition
88 | 6000000 | 0.5 | XFOIL ncrit=9
89 | 7000000 | 0 | JavaFoil+Calcfoil stall+Eppler ext transition
90 | 7000000 | 0 | XFOIL ncrit=9
91 | 7000000 | 0.1 | JavaFoil+Calcfoil stall+Eppler ext transition
92 | 7000000 | 0.1 | XFOIL ncrit=9
93 | 7000000 | 0.25 | JavaFoil+Calcfoil stall+Eppler ext transition
94 | 7000000 | 0.25 | XFOIL ncrit=9
95 | 7000000 | 0.5 | JavaFoil+Calcfoil stall+Eppler ext transition
96 | 7000000 | 0.5 | XFOIL ncrit=9
97 | 8000000 | 0 | JavaFoil+Calcfoil stall+Eppler ext transition
98 | 8000000 | 0 | XFOIL ncrit=9
99 | 8000000 | 0.1 | JavaFoil+Calcfoil stall+Eppler ext transition
100 | 8000000 | 0.1 | XFOIL ncrit=9
101 | 8000000 | 0.25 | JavaFoil+Calcfoil stall+Eppler ext transition
102 | 8000000 | 0.25 | XFOIL ncrit=9
103 | 8000000 | 0.5 | JavaFoil+Calcfoil stall+Eppler ext transition
104 | 8000000 | 0.5 | XFOIL ncrit=9
105 | 10000000 | 0 | JavaFoil+Calcfoil stall+Eppler ext transition
106 | 10000000 | 0 | XFOIL ncrit=9
107 | 10000000 | 0.1 | JavaFoil+Calcfoil stall+Eppler ext transition
108 | 10000000 | 0.1 | XFOIL ncrit=9
109 | 10000000 | 0.25 | JavaFoil+Calcfoil stall+Eppler ext transition
110 | 10000000 | 0.25 | XFOIL ncrit=9
111 | 10000000 | 0.5 | JavaFoil+Calcfoil stall+Eppler ext transition
112 | 10000000 | 0.5 | XFOIL ncrit=9
113 | 12000000 | 0 | JavaFoil+Calcfoil stall+Eppler ext transition
114 | 12000000 | 0 | XFOIL ncrit=9
115 | 12000000 | 0.1 | JavaFoil+Calcfoil stall+Eppler ext transition
116 | 12000000 | 0.1 | XFOIL ncrit=9
117 | 12000000 | 0.25 | JavaFoil+Calcfoil stall+Eppler ext transition
118 | 12000000 | 0.25 | XFOIL ncrit=9
119 | 12000000 | 0.5 | JavaFoil+Calcfoil stall+Eppler ext transition
120 | 12000000 | 0.5 | XFOIL ncrit=9
121 | 14000000 | 0 | JavaFoil+Calcfoil stall+Eppler ext transition
122 | 14000000 | 0 | XFOIL ncrit=9
123 | 14000000 | 0.1 | JavaFoil+Calcfoil stall+Eppler ext transition
124 | 14000000 | 0.1 | XFOIL ncrit=9
125 | 14000000 | 0.25 | JavaFoil+Calcfoil stall+Eppler ext transition
126 | 14000000 | 0.25 | XFOIL ncrit=9
127 | 14000000 | 0.5 | JavaFoil+Calcfoil stall+Eppler ext transition
128 | 14000000 | 0.5 | XFOIL ncrit=9
129 | 16000000 | 0 | JavaFoil+Calcfoil stall+Eppler ext transition
130 | 16000000 | 0 | XFOIL ncrit=9
131 | 16000000 | 0.1 | JavaFoil+Calcfoil stall+Eppler ext transition
132 | 16000000 | 0.1 | XFOIL ncrit=9
133 | 16000000 | 0.25 | JavaFoil+Calcfoil stall+Eppler ext transition
134 | 16000000 | 0.25 | XFOIL ncrit=9
135 | 16000000 | 0.5 | JavaFoil+Calcfoil stall+Eppler ext transition
136 | 16000000 | 0.5 | XFOIL ncrit=9
137 | 18000000 | 0 | JavaFoil+Calcfoil stall+Eppler ext transition
138 | 18000000 | 0 | XFOIL ncrit=9
139 | 18000000 | 0.1 | JavaFoil+Calcfoil stall+Eppler ext transition
140 | 18000000 | 0.1 | XFOIL ncrit=9
141 | 18000000 | 0.25 | JavaFoil+Calcfoil stall+Eppler ext transition
142 | 18000000 | 0.25 | XFOIL ncrit=9
143 | 18000000 | 0.5 | JavaFoil+Calcfoil stall+Eppler ext transition
144 | 18000000 | 0.5 | XFOIL ncrit=9
145 | 20000000 | 0 | JavaFoil+Calcfoil stall+Eppler ext transition
146 | 20000000 | 0 | XFOIL ncrit=9
147 | 20000000 | 0.1 | JavaFoil+Calcfoil stall+Eppler ext transition
148 | 20000000 | 0.1 | XFOIL ncrit=9
149 | 20000000 | 0.25 | JavaFoil+Calcfoil stall+Eppler ext transition
150 | 20000000 | 0.25 | XFOIL ncrit=9
151 | 20000000 | 0.5 | JavaFoil+Calcfoil stall+Eppler ext transition
152 | 20000000 | 0.5 | XFOIL ncrit=9

## 1. Re 50k Mach 0.00 (1)
BIGFOIL.COM POLAR EXPORT
NACA63-617 a=0.6
NACA63-617 a=0.6 |  |  |  | Cl Max: | 1.637 | at alpha= | 11.5 | deg
JavaFoil+Calcfoil stall+Eppler ext transition |  |  |  | L/D Max: | 37.766 | at alpha= | 7 | deg
Re: | 50000 |  |  | Cd Min: | 0.01964 | at alpha= | -1 | deg
Mach: | 0 |  |  | Cl=0 at alpha= | -4.1721 | deg
|  |  |  | @ Cl=0.1, Cd= | 0.023926
|  |  |  | @ Cl=0.4, Cd= | 0.019659
|  |  |  | @ Cl=0.6, Cd= | 0.022834
alpha (deg) | Cl | Cd | Cm | Cl/Cd
-20 | -0.656 | 0.29429 | -0.017 | -2.229
-19.5 | -0.67 | 0.26264 | -0.018 | -2.553
-19 | -0.684 | 0.24392 | -0.018 | -2.803
-18.5 | -0.696 | 0.23051 | -0.018 | -3.019
-18 | -0.707 | 0.21489 | -0.018 | -3.289
-17.5 | -0.716 | 0.20609 | -0.019 | -3.473
-17 | -0.723 | 0.19056 | -0.018 | -3.794
-16.5 | -0.728 | 0.17743 | -0.018 | -4.104
-16 | -0.731 | 0.16849 | -0.019 | -4.338
-15.5 | -0.731 | 0.15963 | -0.019 | -4.58
-15 | -0.728 | 0.14847 | -0.019 | -4.906
-14.5 | -0.723 | 0.13737 | -0.019 | -5.261
-14 | -0.714 | 0.12907 | -0.019 | -5.531
-13.5 | -0.702 | 0.12566 | -0.018 | -5.584
-13 | -0.686 | 0.11663 | -0.018 | -5.885
-12.5 | -0.668 | 0.10786 | -0.019 | -6.188
-12 | -0.645 | 0.09896 | -0.02 | -6.522
-11.5 | -0.62 | 0.09202 | -0.021 | -6.738
-11 | -0.596 | 0.08752 | -0.037 | -6.809
-10.5 | -0.564 | 0.08251 | -0.037 | -6.839
-10 | -0.53 | 0.07628 | -0.038 | -6.947
-9.5 | -0.494 | 0.07185 | -0.039 | -6.869
-9 | -0.455 | 0.06697 | -0.042 | -6.797
-8.5 | -0.415 | 0.06182 | -0.045 | -6.719
-8 | -0.366 | 0.06373 | -0.035 | -5.75
-7.5 | -0.321 | 0.06006 | -0.035 | -5.348
-7 | -0.275 | 0.05673 | -0.036 | -4.84
-6.5 | -0.227 | 0.05362 | -0.037 | -4.24
-6 | -0.179 | 0.05068 | -0.038 | -3.54
-5.5 | -0.131 | 0.04822 | -0.039 | -2.717
-5 | -0.1 | 0.0209 | -0.076 | -4.776
-4.5 | -0.04 | 0.01996 | -0.078 | -2.024
-4 | 0.021 | 0.0198 | -0.079 | 1.064
-3.5 | 0.076 | 0.02409 | -0.071 | 3.147
-3 | 0.133 | 0.0237 | -0.072 | 5.596
-2.5 | 0.19 | 0.02322 | -0.073 | 8.189
-2 | 0.254 | 0.02132 | -0.076 | 11.905
-1.5 | 0.321 | 0.02016 | -0.079 | 15.928
-1 | 0.392 | 0.01964 | -0.082 | 19.981
-0.5 | 0.454 | 0.01979 | -0.083 | 22.951
0 | 0.486 | 0.0222 | -0.083 | 21.879
0.5 | 0.544 | 0.02252 | -0.084 | 24.134
1 | 0.601 | 0.02284 | -0.084 | 26.319
1.5 | 0.659 | 0.0233 | -0.085 | 28.269
2 | 0.716 | 0.02381 | -0.085 | 30.064
2.5 | 0.773 | 0.02447 | -0.086 | 31.583
3 | 0.83 | 0.02512 | -0.086 | 33.024
3.5 | 0.881 | 0.02585 | -0.087 | 34.082
4 | 0.937 | 0.02664 | -0.087 | 35.167
4.5 | 0.992 | 0.02755 | -0.088 | 36.001
5 | 1.047 | 0.02853 | -0.088 | 36.683
5.5 | 1.101 | 0.02958 | -0.088 | 37.218
6 | 1.155 | 0.0307 | -0.089 | 37.603
6.5 | 1.206 | 0.03198 | -0.089 | 37.707
7 | 1.257 | 0.03328 | -0.09 | 37.766
7.5 | 1.306 | 0.03468 | -0.09 | 37.657
8 | 1.353 | 0.03624 | -0.09 | 37.338
8.5 | 1.4 | 0.03766 | -0.091 | 37.163
9 | 1.443 | 0.0395 | -0.091 | 36.543
9.5 | 1.507 | 0.04387 | -0.094 | 34.363
10 | 1.546 | 0.04611 | -0.094 | 33.52
10.5 | 1.581 | 0.04853 | -0.094 | 32.589
11 | 1.612 | 0.05093 | -0.094 | 31.653
11.5 | 1.637 | 0.05377 | -0.095 | 30.453
12 | 1.436 | 0.09558 | -0.048 | 15.022
12.5 | 1.453 | 0.10203 | -0.046 | 14.236
13 | 1.466 | 0.1089 | -0.045 | 13.466
13.5 | 1.477 | 0.11638 | -0.043 | 12.689
14 | 1.482 | 0.12521 | -0.042 | 11.837
14.5 | 1.482 | 0.1326 | -0.041 | 11.175
15 | 1.478 | 0.14159 | -0.041 | 10.436
15.5 | 1.469 | 0.15105 | -0.039 | 9.724
16 | 1.457 | 0.16294 | -0.039 | 8.939
16.5 | 1.44 | 0.17325 | -0.038 | 8.314

## 2. Re 50k Mach 0.00 (2)
BIGFOIL.COM POLAR EXPORT
NACA63-617 a=0.6
NACA63-617 a=0.6 |  |  |  | Cl Max: | 0.9813 | at alpha= | 20 | deg
XFOIL ncrit=9 |  |  |  | L/D Max: | 5.8802 | at alpha= | 14 | deg
Re: | 50000 |  |  | Cd Min: | 0.25068 | at alpha= | 20 | deg
Mach: | 0 |  |  | Cl=0 at alpha= | 1.7911 | deg
|  |  |  | @ Cl=0.1, Cd= | 0.061216
|  |  |  | @ Cl=0.4, Cd= | 0.088196
|  |  |  | @ Cl=0.6, Cd= | 0.11919
alpha (deg) | Cl | Cd | Cm | Cl/Cd
-11.5 | -0.3369 | 0.14405 | -0.0272 | -2.3388
-11 | -0.3705 | 0.14331 | -0.0246 | -2.5853
-10.5 | -0.3713 | 0.13941 | -0.0214 | -2.6634
-10 | -0.3693 | 0.13494 | -0.0183 | -2.7368
-9.5 | -0.3743 | 0.13104 | -0.0153 | -2.8564
-9 | -0.385 | 0.12735 | -0.0124 | -3.0232
-8.5 | -0.4032 | 0.12402 | -0.0094 | -3.2511
-8 | -0.4306 | 0.12128 | -0.0058 | -3.5505
-7 | -0.6673 | 0.07639 | -0.0344 | -8.7354
-6.5 | -0.6764 | 0.0604 | -0.0426 | -11.1987
-6 | -0.6486 | 0.05334 | -0.044 | -12.1597
-5.5 | -0.6135 | 0.04819 | -0.0449 | -12.7309
-5 | -0.5755 | 0.04491 | -0.0445 | -12.8145
-4.5 | -0.535 | 0.04232 | -0.0443 | -12.6418
-4 | -0.4945 | 0.0405 | -0.0435 | -12.2099
-3.5 | -0.4541 | 0.0392 | -0.0425 | -11.5842
-3 | -0.4132 | 0.03777 | -0.0417 | -10.9399
-2.5 | -0.3894 | 0.03907 | -0.0345 | -9.9667
-2 | -0.3723 | 0.04079 | -0.026 | -9.1272
-1.5 | -0.3558 | 0.04177 | -0.018 | -8.5181
-1 | -0.3375 | 0.04241 | -0.011 | -7.958
-0.5 | -0.3206 | 0.0428 | -0.004 | -7.4907
0 | -0.2954 | 0.04319 | 0.0006 | -6.8395
0.5 | -0.1811 | 0.04697 | -0.0166 | -3.8557
1 | -0.1129 | 0.04959 | -0.0271 | -2.2767
1.5 | -0.0319 | 0.05399 | -0.0388 | -0.59085
2 | 0.0229 | 0.05639 | -0.0445 | 0.4061
2.5 | 0.0833 | 0.06005 | -0.0504 | 1.3872
3 | 0.139 | 0.06394 | -0.0549 | 2.1739
3.5 | 0.1904 | 0.06794 | -0.0583 | 2.8025
4.5 | 0.2751 | 0.07517 | -0.0621 | 3.6597
5 | 0.3085 | 0.07824 | -0.0627 | 3.943
5.5 | 0.3424 | 0.08166 | -0.0635 | 4.193
6 | 0.3767 | 0.08541 | -0.0644 | 4.4105
6.5 | 0.4099 | 0.08938 | -0.0654 | 4.586
7 | 0.4423 | 0.09351 | -0.0663 | 4.73
7.5 | 0.4745 | 0.09789 | -0.0674 | 4.8473
8 | 0.5075 | 0.10259 | -0.0686 | 4.9469
8.5 | 0.5424 | 0.10774 | -0.0702 | 5.0343
9 | 0.5827 | 0.11394 | -0.0723 | 5.1141
9.5 | 0.5899 | 0.11742 | -0.0717 | 5.0238
10 | 0.6185 | 0.12243 | -0.0729 | 5.0519
10.5 | 0.6519 | 0.1287 | -0.0746 | 5.0653
11 | 0.6696 | 0.13316 | -0.0752 | 5.0285
11.5 | 0.6916 | 0.13896 | -0.0765 | 4.977
12 | 0.7328 | 0.14552 | -0.0781 | 5.0357
12.5 | 0.7373 | 0.14996 | -0.0789 | 4.9166
13 | 0.7605 | 0.15633 | -0.0805 | 4.8647
13.5 | 0.8611 | 0.14835 | -0.0727 | 5.8045
14 | 0.8929 | 0.15185 | -0.0723 | 5.8801
14.5 | 0.89 | 0.15955 | -0.0748 | 5.5782
15 | 0.9125 | 0.16408 | -0.0752 | 5.5613
15.5 | 0.935 | 0.16834 | -0.0754 | 5.5542
16 | 0.9617 | 0.17173 | -0.075 | 5.6001
16.5 | 0.9595 | 0.18181 | -0.0794 | 5.2775
17 | 0.9457 | 0.19513 | -0.0867 | 4.8465
17.5 | 0.9536 | 0.20704 | -0.0919 | 4.6059
18.5 | 0.9486 | 0.23308 | -0.1073 | 4.0698
19 | 0.9746 | 0.24233 | -0.1095 | 4.0218
19.5 | 0.9689 | 0.24433 | -0.1153 | 3.9655
20 | 0.9813 | 0.25068 | -0.1193 | 3.9146

## 3. Re 50k Mach 0.10 (1)
BIGFOIL.COM POLAR EXPORT
NACA63-617 a=0.6
NACA63-617 a=0.6 |  |  |  | Cl Max: | 1.64 | at alpha= | 11.5 | deg
JavaFoil+Calcfoil stall+Eppler ext transition |  |  |  | L/D Max: | 37.627 | at alpha= | 7 | deg
Re: | 50000 |  |  | Cd Min: | 0.01969 | at alpha= | -1 | deg
Mach: | 0.1 |  |  | Cl=0 at alpha= | -4.1693 | deg
|  |  |  | @ Cl=0.1, Cd= | 0.024032
|  |  |  | @ Cl=0.4, Cd= | 0.019706
|  |  |  | @ Cl=0.6, Cd= | 0.022918
alpha (deg) | Cl | Cd | Cm | Cl/Cd
-20 | -0.609 | 0.32315 | -0.018 | -1.884
-19.5 | -0.626 | 0.27817 | -0.019 | -2.251
-19 | -0.643 | 0.25773 | -0.019 | -2.494
-18.5 | -0.658 | 0.24252 | -0.019 | -2.714
-18 | -0.672 | 0.22877 | -0.019 | -2.938
-17.5 | -0.685 | 0.2097 | -0.019 | -3.265
-17 | -0.695 | 0.20091 | -0.019 | -3.461
-16.5 | -0.704 | 0.18533 | -0.019 | -3.797
-16 | -0.71 | 0.17197 | -0.019 | -4.126
-15.5 | -0.713 | 0.16374 | -0.018 | -4.353
-15 | -0.713 | 0.15132 | -0.019 | -4.712
-14.5 | -0.71 | 0.14012 | -0.019 | -5.068
-14 | -0.704 | 0.13126 | -0.019 | -5.361
-13.5 | -0.694 | 0.12572 | -0.018 | -5.518
-13 | -0.68 | 0.11865 | -0.018 | -5.734
-12.5 | -0.663 | 0.10964 | -0.019 | -6.049
-12 | -0.643 | 0.10002 | -0.02 | -6.425
-11.5 | -0.618 | 0.09288 | -0.02 | -6.658
-11 | -0.595 | 0.0886 | -0.037 | -6.717
-10.5 | -0.564 | 0.08262 | -0.037 | -6.83
-10 | -0.531 | 0.07756 | -0.038 | -6.842
-9.5 | -0.494 | 0.07317 | -0.038 | -6.75
-9 | -0.456 | 0.06749 | -0.041 | -6.757
-8.5 | -0.416 | 0.06243 | -0.044 | -6.668
-8 | -0.368 | 0.06373 | -0.035 | -5.772
-7.5 | -0.322 | 0.05998 | -0.035 | -5.376
-7 | -0.276 | 0.05692 | -0.036 | -4.845
-6.5 | -0.228 | 0.05368 | -0.037 | -4.255
-6 | -0.18 | 0.05088 | -0.038 | -3.543
-5.5 | -0.132 | 0.04832 | -0.039 | -2.724
-5 | -0.1 | 0.02095 | -0.076 | -4.785
-4.5 | -0.041 | 0.02013 | -0.079 | -2.017
-4 | 0.021 | 0.01998 | -0.079 | 1.059
-3.5 | 0.076 | 0.0242 | -0.072 | 3.146
-3 | 0.133 | 0.0238 | -0.072 | 5.599
-2.5 | 0.191 | 0.02332 | -0.073 | 8.187
-2 | 0.254 | 0.02159 | -0.076 | 11.781
-1.5 | 0.322 | 0.02033 | -0.079 | 15.825
-1 | 0.394 | 0.01969 | -0.083 | 20.037
-0.5 | 0.457 | 0.01986 | -0.083 | 22.991
0 | 0.488 | 0.02228 | -0.084 | 21.904
0.5 | 0.546 | 0.02262 | -0.084 | 24.142
1 | 0.604 | 0.02294 | -0.085 | 26.328
1.5 | 0.662 | 0.02338 | -0.085 | 28.308
2 | 0.719 | 0.02397 | -0.086 | 30.006
2.5 | 0.777 | 0.02459 | -0.086 | 31.575
3 | 0.834 | 0.02527 | -0.087 | 32.989
3.5 | 0.885 | 0.02598 | -0.087 | 34.079
4 | 0.941 | 0.02677 | -0.088 | 35.155
4.5 | 0.997 | 0.02774 | -0.088 | 35.923
5 | 1.052 | 0.02875 | -0.088 | 36.582
5.5 | 1.106 | 0.02977 | -0.089 | 37.151
6 | 1.16 | 0.0309 | -0.089 | 37.533
6.5 | 1.211 | 0.0322 | -0.09 | 37.61
7 | 1.262 | 0.03355 | -0.09 | 37.627
7.5 | 1.311 | 0.03498 | -0.09 | 37.487
8 | 1.359 | 0.03659 | -0.091 | 37.134
8.5 | 1.405 | 0.03809 | -0.091 | 36.895
9 | 1.449 | 0.03989 | -0.092 | 36.313
9.5 | 1.512 | 0.04431 | -0.094 | 34.137
10 | 1.551 | 0.04675 | -0.094 | 33.17
10.5 | 1.586 | 0.04912 | -0.095 | 32.281
11 | 1.616 | 0.05164 | -0.095 | 31.288
11.5 | 1.64 | 0.0545 | -0.095 | 30.084
12 | 1.436 | 0.09651 | -0.047 | 14.881
12.5 | 1.452 | 0.10309 | -0.046 | 14.089
13 | 1.465 | 0.11021 | -0.044 | 13.289
13.5 | 1.473 | 0.11766 | -0.043 | 12.52
14 | 1.477 | 0.12619 | -0.042 | 11.703
14.5 | 1.474 | 0.13522 | -0.041 | 10.898
15 | 1.466 | 0.14475 | -0.04 | 10.13
15.5 | 1.454 | 0.15491 | -0.039 | 9.388
16 | 1.438 | 0.16453 | -0.038 | 8.741
16.5 | 1.418 | 0.17522 | -0.038 | 8.095

## 4. Re 50k Mach 0.10 (2)
BIGFOIL.COM POLAR EXPORT
NACA63-617 a=0.6
NACA63-617 a=0.6 |  |  |  | Cl Max: | 0.9845 | at alpha= | 20 | deg
XFOIL ncrit=9 |  |  |  | L/D Max: | 5.6981 | at alpha= | 15 | deg
Re: | 50000 |  |  | Cd Min: | 0.25176 | at alpha= | 20 | deg
Mach: | 0.1 |  |  | Cl=0 at alpha= | 1.8131 | deg
|  |  |  | @ Cl=0.1, Cd= | 0.061652
|  |  |  | @ Cl=0.4, Cd= | 0.088514
|  |  |  | @ Cl=0.6, Cd= | 0.11992
alpha (deg) | Cl | Cd | Cm | Cl/Cd
-11.5 | -0.3362 | 0.14474 | -0.0272 | -2.3228
-11 | -0.3683 | 0.14384 | -0.0246 | -2.5605
-10.5 | -0.371 | 0.14016 | -0.0214 | -2.647
-10 | -0.3687 | 0.13564 | -0.0183 | -2.7182
-9.5 | -0.3732 | 0.13169 | -0.0154 | -2.8339
-9 | -0.3837 | 0.12798 | -0.0125 | -2.9981
-8.5 | -0.4021 | 0.12466 | -0.0095 | -3.2256
-8 | -0.4301 | 0.12201 | -0.006 | -3.5251
-7 | -0.6647 | 0.07829 | -0.0339 | -8.4902
-6.5 | -0.6794 | 0.06196 | -0.0423 | -10.9651
-6 | -0.6533 | 0.05462 | -0.0438 | -11.9608
-5.5 | -0.6189 | 0.0491 | -0.0449 | -12.6049
-5 | -0.5813 | 0.04564 | -0.0446 | -12.7366
-4.5 | -0.5401 | 0.04286 | -0.0445 | -12.6015
-4 | -0.4991 | 0.04097 | -0.0438 | -12.1821
-3.5 | -0.4593 | 0.03961 | -0.0427 | -11.5956
-3 | -0.4177 | 0.03823 | -0.0419 | -10.926
-2.5 | -0.3906 | 0.03904 | -0.0358 | -10.0051
-2 | -0.3729 | 0.04092 | -0.0273 | -9.1129
-1.5 | -0.3568 | 0.04196 | -0.0189 | -8.5033
-1 | -0.3385 | 0.04265 | -0.0118 | -7.9367
-0.5 | -0.3222 | 0.04303 | -0.0045 | -7.4878
0 | -0.2989 | 0.04339 | 0.0007 | -6.8887
0.5 | -0.1862 | 0.04719 | -0.0157 | -3.9458
1 | -0.1148 | 0.04988 | -0.0268 | -2.3015
1.5 | -0.035 | 0.05418 | -0.0383 | -0.64599
2 | 0.0209 | 0.05657 | -0.0443 | 0.36945
2.5 | 0.0828 | 0.06037 | -0.0505 | 1.3715
3.5 | 0.1916 | 0.06848 | -0.0587 | 2.7979
4 | 0.2335 | 0.0719 | -0.0606 | 3.2476
4.5 | 0.268 | 0.07476 | -0.0613 | 3.5848
5 | 0.3039 | 0.07808 | -0.0622 | 3.8922
5.5 | 0.3399 | 0.08171 | -0.0633 | 4.1598
6 | 0.3753 | 0.08558 | -0.0644 | 4.3854
6.5 | 0.4094 | 0.08963 | -0.0654 | 4.5677
7 | 0.4426 | 0.09385 | -0.0665 | 4.716
7.5 | 0.4757 | 0.09832 | -0.0676 | 4.8383
8 | 0.5099 | 0.10315 | -0.069 | 4.9433
9 | 0.5807 | 0.11436 | -0.0723 | 5.0778
9.5 | 0.5883 | 0.11766 | -0.0717 | 5
10.5 | 0.6452 | 0.12867 | -0.0744 | 5.0144
11.5 | 0.6895 | 0.13924 | -0.0765 | 4.9519
12 | 0.7281 | 0.14588 | -0.0782 | 4.9911
12.5 | 0.7988 | 0.14241 | -0.0738 | 5.6092
13 | 0.7856 | 0.15251 | -0.0778 | 5.1511
13.5 | 0.7977 | 0.15967 | -0.08 | 4.9959
14 | 0.8007 | 0.16861 | -0.0839 | 4.7488
14.5 | 0.8247 | 0.17564 | -0.0857 | 4.6954
15 | 0.9272 | 0.16272 | -0.074 | 5.6981
15.5 | 0.9315 | 0.17014 | -0.0765 | 5.4749
16 | 0.9573 | 0.17399 | -0.0763 | 5.502
17 | 0.9606 | 0.19379 | -0.0851 | 4.9569
17.5 | 0.969 | 0.20496 | -0.0899 | 4.7278
18 | 0.9263 | 0.22522 | -0.1058 | 4.1129
18.5 | 0.9502 | 0.23392 | -0.1082 | 4.0621
19 | 0.9763 | 0.24323 | -0.1104 | 4.0139
19.5 | 0.972 | 0.2454 | -0.1161 | 3.9609
20 | 0.9845 | 0.25176 | -0.1202 | 3.9105

## 5. Re 50k Mach 0.25 (1)
BIGFOIL.COM POLAR EXPORT
NACA63-617 a=0.6
NACA63-617 a=0.6 |  |  |  | Cl Max: | 1.629 | at alpha= | 11 | deg
JavaFoil+Calcfoil stall+Eppler ext transition |  |  |  | L/D Max: | 36.938 | at alpha= | 6.5 | deg
Re: | 50000 |  |  | Cd Min: | 0.02026 | at alpha= | -4 | deg
Mach: | 0.25 |  |  | Cl=0 at alpha= | -4.1719 | deg
|  |  |  | @ Cl=0.1, Cd= | 0.024631
|  |  |  | @ Cl=0.4, Cd= | 0.020263
|  |  |  | @ Cl=0.6, Cd= | 0.023408
alpha (deg) | Cl | Cd | Cm | Cl/Cd
-18 | -0.346 | 0.44967 | -0.02 | -0.77
-17.5 | -0.396 | 0.38325 | -0.02 | -1.033
-17 | -0.441 | 0.33587 | -0.019 | -1.312
-16.5 | -0.482 | 0.26347 | -0.02 | -1.828
-16 | -0.518 | 0.23069 | -0.02 | -2.246
-15.5 | -0.55 | 0.20887 | -0.019 | -2.633
-15 | -0.577 | 0.19959 | -0.018 | -2.888
-14.5 | -0.598 | 0.16962 | -0.019 | -3.525
-14 | -0.613 | 0.15596 | -0.019 | -3.933
-13.5 | -0.623 | 0.14115 | -0.019 | -4.414
-13 | -0.626 | 0.12742 | -0.019 | -4.916
-12.5 | -0.624 | 0.12249 | -0.018 | -5.092
-12 | -0.615 | 0.10822 | -0.02 | -5.685
-11.5 | -0.601 | 0.09929 | -0.02 | -6.052
-11 | -0.581 | 0.09228 | -0.021 | -6.298
-10.5 | -0.556 | 0.08536 | -0.021 | -6.518
-10 | -0.527 | 0.08082 | -0.021 | -6.52
-9.5 | -0.497 | 0.07591 | -0.039 | -6.553
-9 | -0.461 | 0.07042 | -0.04 | -6.543
-8.5 | -0.421 | 0.06547 | -0.042 | -6.432
-8 | -0.375 | 0.06563 | -0.036 | -5.717
-7.5 | -0.329 | 0.06167 | -0.036 | -5.342
-7 | -0.282 | 0.05807 | -0.037 | -4.858
-6.5 | -0.234 | 0.05463 | -0.037 | -4.28
-6 | -0.185 | 0.0516 | -0.038 | -3.58
-5.5 | -0.135 | 0.04895 | -0.04 | -2.758
-5 | -0.085 | 0.04587 | -0.044 | -1.851
-4.5 | -0.042 | 0.02053 | -0.081 | -2.031
-4 | 0.022 | 0.02026 | -0.081 | 1.073
-3.5 | 0.078 | 0.02478 | -0.073 | 3.15
-3 | 0.137 | 0.02438 | -0.074 | 5.601
-2.5 | 0.196 | 0.02398 | -0.075 | 8.156
-2 | 0.256 | 0.02365 | -0.076 | 10.805
-1.5 | 0.323 | 0.02184 | -0.079 | 14.77
-1 | 0.396 | 0.02026 | -0.083 | 19.521
-0.5 | 0.469 | 0.02032 | -0.086 | 23.084
0 | 0.501 | 0.0228 | -0.086 | 21.971
0.5 | 0.561 | 0.02317 | -0.087 | 24.197
1 | 0.62 | 0.02353 | -0.087 | 26.349
1.5 | 0.679 | 0.02401 | -0.088 | 28.295
2 | 0.738 | 0.02457 | -0.088 | 30.043
2.5 | 0.797 | 0.02527 | -0.088 | 31.544
3 | 0.856 | 0.02603 | -0.089 | 32.868
3.5 | 0.908 | 0.0268 | -0.089 | 33.88
4 | 0.965 | 0.0277 | -0.09 | 34.844
4.5 | 1.022 | 0.02869 | -0.09 | 35.624
5 | 1.078 | 0.02978 | -0.091 | 36.211
5.5 | 1.134 | 0.03097 | -0.091 | 36.625
6 | 1.189 | 0.03224 | -0.091 | 36.877
6.5 | 1.241 | 0.03361 | -0.092 | 36.938
7 | 1.293 | 0.0351 | -0.092 | 36.824
7.5 | 1.342 | 0.03669 | -0.093 | 36.579
8 | 1.39 | 0.03847 | -0.093 | 36.122
8.5 | 1.436 | 0.04013 | -0.093 | 35.782
9 | 1.478 | 0.0422 | -0.094 | 35.024
9.5 | 1.539 | 0.04732 | -0.096 | 32.532
10 | 1.574 | 0.04995 | -0.097 | 31.518
10.5 | 1.605 | 0.05275 | -0.097 | 30.433
11 | 1.629 | 0.0558 | -0.097 | 29.188
11.5 | 1.425 | 0.09357 | -0.047 | 15.225
12 | 1.436 | 0.10097 | -0.046 | 14.226
12.5 | 1.442 | 0.10926 | -0.044 | 13.198
13 | 1.443 | 0.11719 | -0.043 | 12.311
13.5 | 1.437 | 0.12615 | -0.042 | 11.39
14 | 1.423 | 0.13557 | -0.041 | 10.495
14.5 | 1.398 | 0.14774 | -0.04 | 9.465
15 | 1.366 | 0.16257 | -0.038 | 8.401
15.5 | 1.326 | 0.17501 | -0.037 | 7.578
16 | 1.279 | 0.18885 | -0.036 | 6.773

## 6. Re 50k Mach 0.25 (2)
BIGFOIL.COM POLAR EXPORT
NACA63-617 a=0.6
NACA63-617 a=0.6 |  |  |  | Cl Max: | 1.0029 | at alpha= | 20 | deg
XFOIL ncrit=9 |  |  |  | L/D Max: | 5.407 | at alpha= | 15 | deg
Re: | 50000 |  |  | Cd Min: | 0.25796 | at alpha= | 20 | deg
Mach: | 0.25 |  |  | Cl=0 at alpha= | 1.9076 | deg
|  |  |  | @ Cl=0.1, Cd= | 0.063711
|  |  |  | @ Cl=0.4, Cd= | 0.09008
|  |  |  | @ Cl=0.6, Cd= | 0.12185
alpha (deg) | Cl | Cd | Cm | Cl/Cd
-11 | -0.3577 | 0.14677 | -0.0247 | -2.4371
-10.5 | -0.3703 | 0.14425 | -0.0217 | -2.5671
-10 | -0.3664 | 0.13947 | -0.0187 | -2.6271
-9.5 | -0.3683 | 0.13524 | -0.0159 | -2.7233
-9 | -0.3773 | 0.1314 | -0.0131 | -2.8714
-8.5 | -0.3963 | 0.12818 | -0.0102 | -3.0917
-8 | -0.4281 | 0.12608 | -0.0067 | -3.3955
-7 | -0.6549 | 0.08663 | -0.0328 | -7.5597
-6.5 | -0.6532 | 0.07891 | -0.0317 | -8.2778
-6 | -0.6727 | 0.06243 | -0.0417 | -10.7753
-5.5 | -0.6463 | 0.05482 | -0.0444 | -11.7895
-5 | -0.6119 | 0.05017 | -0.0443 | -12.1965
-4.5 | -0.5709 | 0.0463 | -0.0449 | -12.3305
-4 | -0.5289 | 0.04364 | -0.0446 | -12.1196
-3.5 | -0.486 | 0.04182 | -0.044 | -11.6212
-3 | -0.443 | 0.04047 | -0.0431 | -10.9464
-2.5 | -0.4007 | 0.03926 | -0.042 | -10.2063
-2 | -0.3804 | 0.04141 | -0.0329 | -9.1862
-1.5 | -0.3627 | 0.04294 | -0.024 | -8.4467
-1 | -0.3455 | 0.04383 | -0.0157 | -7.8827
-0.5 | -0.3287 | 0.04435 | -0.0079 | -7.4115
0 | -0.311 | 0.04467 | -0.0007 | -6.9622
0.5 | -0.2184 | 0.04837 | -0.0105 | -4.5152
1 | -0.1221 | 0.0518 | -0.0259 | -2.3571
1.5 | -0.0591 | 0.05417 | -0.0343 | -1.091
2 | 0.0134 | 0.05805 | -0.0436 | 0.23084
2.5 | 0.0815 | 0.06253 | -0.0512 | 1.3034
3.5 | 0.1708 | 0.06823 | -0.0565 | 2.5033
4 | 0.2158 | 0.07176 | -0.0588 | 3.0072
4.5 | 0.2592 | 0.07548 | -0.0608 | 3.434
5 | 0.3004 | 0.07934 | -0.0625 | 3.7862
5.5 | 0.3401 | 0.08334 | -0.0641 | 4.0809
6 | 0.3782 | 0.08751 | -0.0655 | 4.3218
6.5 | 0.4156 | 0.09192 | -0.0669 | 4.5213
7 | 0.4524 | 0.09658 | -0.0683 | 4.6842
7.5 | 0.4903 | 0.10174 | -0.0699 | 4.8191
8 | 0.5249 | 0.10707 | -0.0714 | 4.9024
8.5 | 0.5372 | 0.11031 | -0.0707 | 4.8699
9 | 0.5633 | 0.1149 | -0.0715 | 4.9025
10 | 0.6216 | 0.12594 | -0.0743 | 4.9357
10.5 | 0.6517 | 0.13122 | -0.0755 | 4.9665
11 | 0.6708 | 0.13671 | -0.0766 | 4.9067
11.5 | 0.7133 | 0.14353 | -0.0785 | 4.9697
12 | 0.7203 | 0.14786 | -0.0793 | 4.8715
12.5 | 0.7437 | 0.15403 | -0.0808 | 4.8283
13 | 0.7837 | 0.15711 | -0.0802 | 4.9882
13.5 | 0.7984 | 0.16563 | -0.0833 | 4.8204
14 | 0.8673 | 0.16047 | -0.077 | 5.4047
14.5 | 0.8929 | 0.16535 | -0.0775 | 5.4001
15 | 0.9193 | 0.17002 | -0.0779 | 5.407
15.5 | 0.9243 | 0.17769 | -0.081 | 5.2018
16.5 | 0.9529 | 0.19236 | -0.0861 | 4.9537
17 | 0.9495 | 0.20386 | -0.0926 | 4.6576
18.5 | 0.9618 | 0.23888 | -0.1129 | 4.0263
19 | 0.9889 | 0.24858 | -0.1153 | 3.9782
19.5 | 0.9894 | 0.25139 | -0.1209 | 3.9357
20 | 1.0029 | 0.25796 | -0.1252 | 3.8878

## 7. Re 50k Mach 0.50 (1)
BIGFOIL.COM POLAR EXPORT
NACA63-617 a=0.6
NACA63-617 a=0.6 |  |  |  | Cl Max: | 1.58 | at alpha= | 9 | deg
JavaFoil+Calcfoil stall+Eppler ext transition |  |  |  | L/D Max: | 33.885 | at alpha= | 5.5 | deg
Re: | 50000 |  |  | Cd Min: | 0.02232 | at alpha= | -3.5 | deg
Mach: | 0.5 |  |  | Cl=0 at alpha= | -4.1917 | deg
|  |  |  | @ Cl=0.1, Cd= | 0.022888
|  |  |  | @ Cl=0.4, Cd= | 0.026127
|  |  |  | @ Cl=0.6, Cd= | 0.02562
alpha (deg) | Cl | Cd | Cm | Cl/Cd
-20 | -0.904 | 0.43612 | -0.043 | -2.072
-19.5 | -0.876 | 0.42259 | -0.043 | -2.072
-19 | -0.848 | 0.42921 | -0.043 | -1.975
-18.5 | -0.82 | 0.40918 | -0.043 | -2.003
-18 | -0.791 | 0.40892 | -0.044 | -1.935
-17.5 | -0.761 | 0.38769 | -0.041 | -1.963
-17 | -0.733 | 0.3892 | -0.041 | -1.883
-16.5 | -0.705 | 0.37195 | -0.041 | -1.894
-16 | -0.676 | 0.35335 | -0.041 | -1.914
-15.5 | -0.648 | 0.37843 | -0.041 | -1.712
-15 | -0.618 | 0.32653 | -0.039 | -1.893
-14.5 | -0.589 | 0.33351 | -0.039 | -1.768
-14 | -0.561 | 0.33953 | -0.039 | -1.653
-13.5 | -0.533 | 0.33257 | -0.039 | -1.602
-13 | -0.504 | 0.28803 | -0.039 | -1.751
-12.5 | -0.475 | 0.28234 | -0.036 | -1.682
-12 | -0.446 | 0.27161 | -0.036 | -1.643
-11.5 | -0.418 | 0.27178 | -0.036 | -1.538
-11 | -0.39 | 0.25807 | -0.037 | -1.51
-10.5 | -0.361 | 0.26225 | -0.037 | -1.377
-10 | -0.331 | 0.16689 | -0.023 | -1.985
-9.5 | -0.303 | 0.17346 | -0.021 | -1.746
-9 | -0.274 | 0.17109 | -0.021 | -1.604
-8.5 | -0.401 | 0.08086 | -0.021 | -4.957
-8 | -0.386 | 0.07023 | -0.023 | -5.496
-7.5 | -0.349 | 0.06368 | -0.025 | -5.478
-7 | -0.307 | 0.06018 | -0.047 | -5.1
-6.5 | -0.255 | 0.06787 | -0.04 | -3.759
-6 | -0.203 | 0.05631 | -0.041 | -3.606
-5.5 | -0.149 | 0.05259 | -0.042 | -2.834
-5 | -0.094 | 0.04949 | -0.044 | -1.894
-4.5 | -0.037 | 0.0469 | -0.046 | -0.798
-4 | 0.023 | 0.0236 | -0.087 | 0.989
-3.5 | 0.093 | 0.02232 | -0.09 | 4.178
-3 | 0.151 | 0.02703 | -0.081 | 5.596
-2.5 | 0.216 | 0.02671 | -0.082 | 8.106
-2 | 0.283 | 0.02638 | -0.083 | 10.725
-1.5 | 0.349 | 0.02622 | -0.084 | 13.307
-1 | 0.415 | 0.0261 | -0.085 | 15.906
-0.5 | 0.482 | 0.0261 | -0.086 | 18.47
0 | 0.558 | 0.0252 | -0.09 | 22.148
0.5 | 0.624 | 0.02586 | -0.096 | 24.134
1 | 0.69 | 0.02641 | -0.097 | 26.127
1.5 | 0.756 | 0.02701 | -0.097 | 27.982
2 | 0.822 | 0.02781 | -0.098 | 29.543
2.5 | 0.887 | 0.02873 | -0.098 | 30.866
3 | 0.952 | 0.02982 | -0.099 | 31.92
3.5 | 1.007 | 0.03096 | -0.099 | 32.515
4 | 1.07 | 0.03221 | -0.1 | 33.209
4.5 | 1.132 | 0.03365 | -0.1 | 33.642
5 | 1.194 | 0.03532 | -0.1 | 33.795
5.5 | 1.254 | 0.037 | -0.101 | 33.885
6 | 1.313 | 0.0389 | -0.101 | 33.745
6.5 | 1.367 | 0.04107 | -0.102 | 33.275
7 | 1.416 | 0.04354 | -0.102 | 32.523
7.5 | 1.461 | 0.0463 | -0.102 | 31.567
8 | 1.502 | 0.04931 | -0.102 | 30.463
8.5 | 1.563 | 0.05657 | -0.106 | 27.632
9 | 1.58 | 0.06096 | -0.106 | 25.92
9.5 | 1.368 | 0.0842 | -0.052 | 16.247
10 | 1.338 | 0.09562 | -0.046 | 13.993
10.5 | 1.244 | 0.11799 | -0.042 | 10.547
11 | 0.841 | 0.20343 | -0.035 | 4.135
11.5 | 0.869 | 0.25025 | -0.043 | 3.471
12 | 0.895 | 0.24975 | -0.044 | 3.585
12.5 | 0.923 | 0.27114 | -0.05 | 3.405
13 | 0.95 | 0.28267 | -0.051 | 3.36
13.5 | 0.978 | 0.33281 | -0.056 | 2.938
14 | 1.004 | 0.33932 | -0.056 | 2.96

## 8. Re 50k Mach 0.50 (2)
BIGFOIL.COM POLAR EXPORT
NACA63-617 a=0.6
NACA63-617 a=0.6 |  |  |  | Cl Max: | 1.1035 | at alpha= | 20 | deg
XFOIL ncrit=9 |  |  |  | L/D Max: | 5.1584 | at alpha= | 12.5 | deg
Re: | 50000 |  |  | Cd Min: | 0.29315 | at alpha= | 20 | deg
Mach: | 0.5 |  |  | Cl=0 at alpha= | 2.3844 | deg
|  |  |  | @ Cl=0.1, Cd= | 0.070683
|  |  |  | @ Cl=0.4, Cd= | 0.098836
|  |  |  | @ Cl=0.6, Cd= | 0.12981
alpha (deg) | Cl | Cd | Cm | Cl/Cd
-9.5 | -0.352 | 0.15028 | -0.0248 | -2.3423
-9 | -0.3189 | 0.14246 | -0.0286 | -2.2385
-8.5 | -0.2973 | 0.136 | -0.0306 | -2.186
-8 | -0.2935 | 0.1311 | -0.0323 | -2.2387
-7.5 | -0.3583 | 0.1194 | -0.0415 | -3.0008
-7 | -0.3842 | 0.11195 | -0.0433 | -3.4319
-6.5 | -0.4266 | 0.10499 | -0.0434 | -4.0632
-6 | -0.4757 | 0.09932 | -0.039 | -4.7896
-5.5 | -0.6078 | 0.09342 | -0.0242 | -6.5061
-5 | -0.6358 | 0.08369 | -0.0271 | -7.5971
-4.5 | -0.6513 | 0.07335 | -0.0315 | -8.8793
-4 | -0.6434 | 0.06294 | -0.0383 | -10.2224
-3.5 | -0.6094 | 0.05596 | -0.0422 | -10.8899
-3 | -0.5615 | 0.05099 | -0.0451 | -11.012
-2.5 | -0.5107 | 0.04814 | -0.0459 | -10.6086
-2 | -0.4599 | 0.04648 | -0.0454 | -9.8946
-1.5 | -0.4095 | 0.04559 | -0.0445 | -8.9822
-1 | -0.3787 | 0.04757 | -0.0358 | -7.9609
0 | -0.3141 | 0.05272 | -0.0177 | -5.9579
0.5 | -0.2801 | 0.05429 | -0.0106 | -5.1593
1 | -0.2246 | 0.05638 | -0.0104 | -3.9837
1.5 | -0.1118 | 0.06005 | -0.0258 | -1.8618
2 | -0.0409 | 0.0635 | -0.0355 | -0.64409
2.5 | 0.0123 | 0.06549 | -0.0413 | 0.18781
3 | 0.0745 | 0.06899 | -0.0481 | 1.0799
3.5 | 0.1343 | 0.07296 | -0.0538 | 1.8407
4 | 0.1898 | 0.07715 | -0.0582 | 2.4601
4.5 | 0.2408 | 0.08148 | -0.0616 | 2.9553
5 | 0.2886 | 0.08596 | -0.0643 | 3.3574
5.5 | 0.3343 | 0.09067 | -0.0666 | 3.687
7 | 0.452 | 0.1053 | -0.0716 | 4.2925
7.5 | 0.4773 | 0.10931 | -0.072 | 4.3665
8 | 0.5074 | 0.11397 | -0.073 | 4.452
8.5 | 0.5466 | 0.11977 | -0.0749 | 4.5637
9 | 0.5855 | 0.12635 | -0.0771 | 4.634
9.5 | 0.6027 | 0.13045 | -0.0776 | 4.6202
10 | 0.6474 | 0.1378 | -0.08 | 4.6981
10.5 | 0.6639 | 0.14219 | -0.0809 | 4.6691
11 | 0.6961 | 0.14885 | -0.083 | 4.6765
11.5 | 0.7314 | 0.15534 | -0.0847 | 4.7084
12 | 0.758 | 0.16079 | -0.0861 | 4.7142
12.5 | 0.8258 | 0.16009 | -0.0819 | 5.1583
13 | 0.8376 | 0.16685 | -0.0848 | 5.0201
13.5 | 0.8671 | 0.17313 | -0.0863 | 5.0084
14 | 0.8839 | 0.18034 | -0.0894 | 4.9013
14.5 | 0.9079 | 0.18717 | -0.0917 | 4.8507
15 | 0.9373 | 0.19392 | -0.0934 | 4.8334
15.5 | 0.9494 | 0.20243 | -0.0979 | 4.69
16 | 0.9666 | 0.21126 | -0.1021 | 4.5754
16.5 | 0.9759 | 0.22148 | -0.1084 | 4.4063
18 | 1.0135 | 0.25567 | -0.1295 | 3.9641
18.5 | 1.0412 | 0.26684 | -0.1333 | 3.902
19 | 1.0669 | 0.27666 | -0.1372 | 3.8564
19.5 | 1.0759 | 0.28184 | -0.1439 | 3.8174
20 | 1.1035 | 0.29315 | -0.1477 | 3.7643

## 9. Re 100k Mach 0.00 (1)
BIGFOIL.COM POLAR EXPORT
NACA63-617 a=0.6
NACA63-617 a=0.6 |  |  |  | Cl Max: | 1.703 | at alpha= | 13.5 | deg
JavaFoil+Calcfoil stall+Eppler ext transition |  |  |  | L/D Max: | 51.595 | at alpha= | 7 | deg
Re: | 100000 |  |  | Cd Min: | 0.01435 | at alpha= | -3 | deg
Mach: | 0 |  |  | Cl=0 at alpha= | -4.1721 | deg
|  |  |  | @ Cl=0.1, Cd= | 0.014379
|  |  |  | @ Cl=0.4, Cd= | 0.014683
|  |  |  | @ Cl=0.6, Cd= | 0.016868
alpha (deg) | Cl | Cd | Cm | Cl/Cd
-20 | -0.656 | 0.25009 | -0.018 | -2.624
-19.5 | -0.671 | 0.22848 | -0.019 | -2.935
-19 | -0.684 | 0.21477 | -0.019 | -3.184
-18.5 | -0.696 | 0.20101 | -0.019 | -3.462
-18 | -0.707 | 0.18996 | -0.019 | -3.721
-17.5 | -0.716 | 0.17775 | -0.019 | -4.027
-17 | -0.723 | 0.16652 | -0.019 | -4.342
-16.5 | -0.728 | 0.15776 | -0.019 | -4.616
-16 | -0.731 | 0.14784 | -0.019 | -4.944
-15.5 | -0.731 | 0.13892 | -0.019 | -5.263
-15 | -0.728 | 0.13097 | -0.02 | -5.562
-14.5 | -0.723 | 0.12233 | -0.02 | -5.908
-14 | -0.714 | 0.11472 | -0.02 | -6.223
-13.5 | -0.702 | 0.10976 | -0.019 | -6.394
-13 | -0.686 | 0.10318 | -0.02 | -6.652
-12.5 | -0.668 | 0.09595 | -0.02 | -6.957
-12 | -0.651 | 0.09099 | -0.038 | -7.151
-11.5 | -0.625 | 0.0854 | -0.038 | -7.321
-11 | -0.598 | 0.07863 | -0.04 | -7.604
-10.5 | -0.567 | 0.07469 | -0.041 | -7.585
-10 | -0.534 | 0.06892 | -0.043 | -7.742
-9.5 | -0.499 | 0.06332 | -0.046 | -7.877
-9 | -0.486 | 0.0433 | -0.061 | -11.221
-8.5 | -0.463 | 0.03013 | -0.067 | -15.383
-8 | -0.367 | 0.05756 | -0.036 | -6.369
-7.5 | -0.321 | 0.05415 | -0.037 | -5.936
-7 | -0.275 | 0.05135 | -0.037 | -5.352
-6.5 | -0.228 | 0.04841 | -0.039 | -4.704
-6 | -0.217 | 0.01693 | -0.076 | -12.835
-5.5 | -0.162 | 0.01665 | -0.078 | -9.752
-5 | -0.102 | 0.01629 | -0.079 | -6.237
-4.5 | -0.04 | 0.01596 | -0.08 | -2.532
-4 | 0.021 | 0.01577 | -0.08 | 1.335
-3.5 | 0.083 | 0.01439 | -0.081 | 5.747
-3 | 0.145 | 0.01435 | -0.082 | 10.073
-2.5 | 0.206 | 0.01438 | -0.082 | 14.356
-2 | 0.269 | 0.01441 | -0.083 | 18.652
-1.5 | 0.331 | 0.01452 | -0.083 | 22.784
-1 | 0.393 | 0.01466 | -0.084 | 26.777
-0.5 | 0.454 | 0.01486 | -0.084 | 30.575
0 | 0.493 | 0.0164 | -0.085 | 30.033
0.5 | 0.551 | 0.01664 | -0.085 | 33.11
1 | 0.609 | 0.01691 | -0.086 | 36.041
1.5 | 0.668 | 0.0173 | -0.086 | 38.6
2 | 0.726 | 0.01769 | -0.087 | 41.009
2.5 | 0.783 | 0.01818 | -0.087 | 43.077
3 | 0.841 | 0.01865 | -0.088 | 45.095
3.5 | 0.893 | 0.01918 | -0.088 | 46.556
4 | 0.949 | 0.01977 | -0.089 | 48.011
4.5 | 1.005 | 0.0205 | -0.089 | 49.051
5 | 1.061 | 0.02118 | -0.09 | 50.087
5.5 | 1.116 | 0.02194 | -0.09 | 50.847
6 | 1.17 | 0.02274 | -0.09 | 51.439
6.5 | 1.222 | 0.02371 | -0.091 | 51.547
7 | 1.274 | 0.02468 | -0.091 | 51.595
7.5 | 1.323 | 0.02571 | -0.092 | 51.462
8 | 1.372 | 0.0269 | -0.092 | 50.991
8.5 | 1.419 | 0.02774 | -0.092 | 51.133
9 | 1.463 | 0.02916 | -0.093 | 50.17
9.5 | 1.513 | 0.03728 | -0.094 | 40.593
10 | 1.552 | 0.03932 | -0.094 | 39.472
10.5 | 1.588 | 0.04146 | -0.095 | 38.296
11 | 1.619 | 0.04355 | -0.095 | 37.176
11.5 | 1.646 | 0.04601 | -0.095 | 35.775
12 | 1.668 | 0.0486 | -0.095 | 34.328
12.5 | 1.686 | 0.0512 | -0.096 | 32.937
13 | 1.699 | 0.0543 | -0.096 | 31.294
13.5 | 1.703 | 0.05813 | -0.095 | 29.287
14 | 1.485 | 0.11279 | -0.046 | 13.163
14.5 | 1.484 | 0.12057 | -0.046 | 12.311
15 | 1.48 | 0.12741 | -0.045 | 11.612
15.5 | 1.47 | 0.13674 | -0.043 | 10.753
16 | 1.458 | 0.14492 | -0.043 | 10.059
16.5 | 1.441 | 0.15399 | -0.041 | 9.361
17 | 1.422 | 0.16386 | -0.041 | 8.679
17.5 | 1.399 | 0.17188 | -0.04 | 8.141
18 | 1.374 | 0.18331 | -0.04 | 7.496
18.5 | 1.346 | 0.19526 | -0.04 | 6.895

## 10. Re 100k Mach 0.00 (2)
BIGFOIL.COM POLAR EXPORT
NACA63-617 a=0.6
NACA63-617 a=0.6 |  |  |  | Cl Max: | 1.3919 | at alpha= | 18.5 | deg
XFOIL ncrit=9 |  |  |  | L/D Max: | 29.6869 | at alpha= | 12 | deg
Re: | 100000 |  |  | Cd Min: | 0.21962 | at alpha= | -20 | deg
Mach: | 0 |  |  | Cl=0 at alpha= | -1.9513 | deg
|  |  |  | @ Cl=0.1, Cd= | 0.039589
|  |  |  | @ Cl=0.4, Cd= | 0.050309
|  |  |  | @ Cl=0.6, Cd= | 0.058869
alpha (deg) | Cl | Cd | Cm | Cl/Cd
-20 | -0.4607 | 0.21962 | -0.0051 | -2.0977
-19.5 | -0.438 | 0.21323 | -0.0088 | -2.0541
-19 | -0.4238 | 0.20804 | -0.0145 | -2.0371
-18.5 | -0.4087 | 0.20126 | -0.0197 | -2.0307
-18 | -0.3815 | 0.19399 | -0.0226 | -1.9666
-17.5 | -0.3776 | 0.1904 | -0.03 | -1.9832
-17 | -0.346 | 0.18077 | -0.0326 | -1.914
-16.5 | -0.3286 | 0.17479 | -0.0377 | -1.88
-16 | -0.3179 | 0.1678 | -0.0436 | -1.8945
-15.5 | -0.2931 | 0.16132 | -0.0471 | -1.8169
-15 | -0.2842 | 0.15485 | -0.0513 | -1.8353
-14.5 | -0.2918 | 0.15349 | -0.0479 | -1.9011
-14 | -0.3147 | 0.14981 | -0.0525 | -2.1007
-13.5 | -0.2785 | 0.14208 | -0.0591 | -1.9602
-13 | -0.2346 | 0.13234 | -0.0654 | -1.7727
-12.5 | -0.2334 | 0.12472 | -0.076 | -1.8714
-12 | -0.1814 | 0.11672 | -0.0815 | -1.5541
-11.5 | -0.156 | 0.10907 | -0.0881 | -1.4303
-11 | -0.1467 | 0.10194 | -0.0957 | -1.4391
-10.5 | -0.1448 | 0.09519 | -0.1043 | -1.5212
-10 | -0.1744 | 0.07638 | -0.1154 | -2.2833
-9.5 | -0.4387 | 0.05651 | -0.1176 | -7.7632
-9 | -0.4462 | 0.05175 | -0.1127 | -8.6222
-8.5 | -0.4405 | 0.04708 | -0.1093 | -9.3564
-8 | -0.4212 | 0.04312 | -0.1065 | -9.7681
-7.5 | -0.4178 | 0.04132 | -0.0998 | -10.1113
-7 | -0.3448 | 0.03748 | -0.1041 | -9.1996
-6.5 | -0.3376 | 0.03666 | -0.0972 | -9.2089
-6 | -0.3065 | 0.03561 | -0.094 | -8.6071
-5.5 | -0.2439 | 0.03404 | -0.0955 | -7.1651
-5 | -0.2259 | 0.03361 | -0.0905 | -6.7212
-4.5 | -0.158 | 0.0315 | -0.0932 | -5.0159
-4 | -0.1511 | 0.03152 | -0.0868 | -4.7938
-3.5 | -0.1216 | 0.03324 | -0.0826 | -3.6582
-3 | -0.0633 | 0.03448 | -0.0817 | -1.8358
-2.5 | -0.0479 | 0.03605 | -0.0761 | -1.3287
-2 | -0.0033 | 0.03698 | -0.074 | -0.089237
-1.5 | 0.0306 | 0.03799 | -0.0708 | 0.80548
-1 | 0.0549 | 0.03923 | -0.0668 | 1.3994
-0.5 | 0.1139 | 0.0397 | -0.0673 | 2.869
0 | 0.1301 | 0.04122 | -0.0635 | 3.1562
0.5 | 0.1774 | 0.04211 | -0.063 | 4.2128
1 | 0.2107 | 0.04332 | -0.0614 | 4.8638
1.5 | 0.236 | 0.04496 | -0.0592 | 5.2491
2 | 0.2954 | 0.04544 | -0.0595 | 6.5009
2.5 | 0.3421 | 0.04769 | -0.0637 | 7.1734
3 | 0.3876 | 0.05011 | -0.0669 | 7.735
3.5 | 0.4567 | 0.05122 | -0.07 | 8.9164
4 | 0.4773 | 0.05419 | -0.069 | 8.8079
4.5 | 0.5066 | 0.05687 | -0.0685 | 8.908
5 | 0.5839 | 0.05717 | -0.0704 | 10.2134
5.5 | 0.6092 | 0.05984 | -0.0692 | 10.1805
6 | 0.6341 | 0.0627 | -0.0681 | 10.1132
6.5 | 0.6634 | 0.06535 | -0.0673 | 10.1515
7 | 0.6959 | 0.0678 | -0.0665 | 10.264
8.5 | 0.8562 | 0.06961 | -0.0652 | 12.3
9 | 0.8451 | 0.0753 | -0.0633 | 11.2231
9.5 | 0.9371 | 0.07125 | -0.0626 | 13.1523
10.5 | 0.9869 | 0.07521 | -0.0592 | 13.1219
11 | 1.0761 | 0.06903 | -0.0571 | 15.5889
11.5 | 1.2305 | 0.05396 | -0.055 | 22.8039
12 | 1.3371 | 0.04504 | -0.0533 | 29.6869
12.5 | 1.3421 | 0.04752 | -0.0498 | 28.2428
13 | 1.3473 | 0.05051 | -0.0468 | 26.6739
13.5 | 1.3404 | 0.05534 | -0.0441 | 24.2212
14 | 1.3261 | 0.0617 | -0.0422 | 21.4927
14.5 | 1.3112 | 0.06879 | -0.041 | 19.0609
15 | 1.3038 | 0.07539 | -0.0402 | 17.2941
15.5 | 1.3074 | 0.08102 | -0.0395 | 16.1368
16 | 1.329 | 0.08447 | -0.0381 | 15.7334
16.5 | 1.3537 | 0.08798 | -0.0372 | 15.3865
17 | 1.3644 | 0.09342 | -0.0373 | 14.605
17.5 | 1.3828 | 0.09835 | -0.0371 | 14.06
18 | 1.3891 | 0.10451 | -0.038 | 13.2916
18.5 | 1.3919 | 0.1118 | -0.0392 | 12.4499
19 | 1.3565 | 0.12425 | -0.044 | 10.9175
19.5 | 1.3063 | 0.14017 | -0.0521 | 9.3194
20 | 1.2355 | 0.1623 | -0.0655 | 7.6124

## 11. Re 100k Mach 0.10 (1)
BIGFOIL.COM POLAR EXPORT
NACA63-617 a=0.6
NACA63-617 a=0.6 |  |  |  | Cl Max: | 1.695 | at alpha= | 13 | deg
JavaFoil+Calcfoil stall+Eppler ext transition |  |  |  | L/D Max: | 51.431 | at alpha= | 6.5 | deg
Re: | 100000 |  |  | Cd Min: | 0.01439 | at alpha= | -3 | deg
Mach: | 0.1 |  |  | Cl=0 at alpha= | -4.1693 | deg
|  |  |  | @ Cl=0.1, Cd= | 0.014419
|  |  |  | @ Cl=0.4, Cd= | 0.014764
|  |  |  | @ Cl=0.6, Cd= | 0.016936
alpha (deg) | Cl | Cd | Cm | Cl/Cd
-20 | -0.609 | 0.26646 | -0.018 | -2.284
-19.5 | -0.626 | 0.23749 | -0.019 | -2.637
-19 | -0.643 | 0.22309 | -0.019 | -2.881
-18.5 | -0.658 | 0.20818 | -0.019 | -3.161
-18 | -0.672 | 0.19576 | -0.019 | -3.434
-17.5 | -0.685 | 0.1848 | -0.019 | -3.705
-17 | -0.695 | 0.1727 | -0.019 | -4.026
-16.5 | -0.704 | 0.16149 | -0.019 | -4.358
-16 | -0.71 | 0.15063 | -0.019 | -4.711
-15.5 | -0.713 | 0.14192 | -0.019 | -5.023
-15 | -0.713 | 0.13341 | -0.02 | -5.345
-14.5 | -0.71 | 0.12446 | -0.02 | -5.706
-14 | -0.704 | 0.11636 | -0.02 | -6.048
-13.5 | -0.694 | 0.11125 | -0.019 | -6.237
-13 | -0.68 | 0.10366 | -0.019 | -6.563
-12.5 | -0.663 | 0.09701 | -0.02 | -6.837
-12 | -0.643 | 0.09158 | -0.022 | -7.018
-11.5 | -0.623 | 0.08683 | -0.038 | -7.18
-11 | -0.597 | 0.07941 | -0.04 | -7.517
-10.5 | -0.567 | 0.07489 | -0.041 | -7.566
-10 | -0.534 | 0.06963 | -0.043 | -7.666
-9.5 | -0.498 | 0.06522 | -0.045 | -7.634
-9 | -0.467 | 0.05525 | -0.052 | -8.455
-8.5 | -0.463 | 0.03108 | -0.067 | -14.904
-8 | -0.368 | 0.05786 | -0.036 | -6.361
-7.5 | -0.323 | 0.05436 | -0.037 | -5.936
-7 | -0.276 | 0.05135 | -0.038 | -5.377
-6.5 | -0.229 | 0.04843 | -0.039 | -4.724
-6 | -0.181 | 0.04589 | -0.04 | -3.935
-5.5 | -0.163 | 0.01668 | -0.079 | -9.779
-5 | -0.102 | 0.01631 | -0.079 | -6.261
-4.5 | -0.041 | 0.01603 | -0.08 | -2.533
-4 | 0.021 | 0.01591 | -0.081 | 1.331
-3.5 | 0.083 | 0.01443 | -0.081 | 5.76
-3 | 0.145 | 0.01439 | -0.082 | 10.095
-2.5 | 0.207 | 0.01442 | -0.083 | 14.386
-2 | 0.27 | 0.01446 | -0.083 | 18.689
-1.5 | 0.332 | 0.0146 | -0.084 | 22.77
-1 | 0.395 | 0.01475 | -0.084 | 26.748
-0.5 | 0.457 | 0.01492 | -0.085 | 30.605
0 | 0.495 | 0.01647 | -0.085 | 30.047
0.5 | 0.554 | 0.01673 | -0.086 | 33.098
1 | 0.612 | 0.01699 | -0.086 | 36.047
1.5 | 0.671 | 0.01738 | -0.087 | 38.607
2 | 0.729 | 0.01778 | -0.087 | 40.995
2.5 | 0.787 | 0.01827 | -0.088 | 43.072
3 | 0.845 | 0.01875 | -0.088 | 45.058
3.5 | 0.897 | 0.01929 | -0.089 | 46.502
4 | 0.954 | 0.01989 | -0.089 | 47.942
4.5 | 1.01 | 0.02063 | -0.09 | 48.963
5 | 1.066 | 0.02132 | -0.09 | 49.979
5.5 | 1.121 | 0.02211 | -0.09 | 50.7
6 | 1.175 | 0.02292 | -0.091 | 51.289
6.5 | 1.227 | 0.02387 | -0.091 | 51.431
7 | 1.279 | 0.02491 | -0.092 | 51.361
7.5 | 1.329 | 0.02596 | -0.092 | 51.189
8 | 1.377 | 0.02712 | -0.092 | 50.774
8.5 | 1.424 | 0.02806 | -0.093 | 50.755
9 | 1.468 | 0.02946 | -0.093 | 49.836
9.5 | 1.519 | 0.03776 | -0.094 | 40.212
10 | 1.557 | 0.03979 | -0.095 | 39.123
10.5 | 1.592 | 0.04196 | -0.095 | 37.944
11 | 1.623 | 0.04431 | -0.095 | 36.627
11.5 | 1.648 | 0.04674 | -0.096 | 35.267
12 | 1.669 | 0.04939 | -0.096 | 33.799
12.5 | 1.686 | 0.05203 | -0.096 | 32.396
13 | 1.695 | 0.05512 | -0.096 | 30.758
13.5 | 1.478 | 0.10618 | -0.05 | 13.924
14 | 1.479 | 0.11353 | -0.047 | 13.032
14.5 | 1.475 | 0.12209 | -0.045 | 12.085
15 | 1.468 | 0.12852 | -0.044 | 11.419
15.5 | 1.456 | 0.13924 | -0.043 | 10.453
16 | 1.439 | 0.14829 | -0.042 | 9.707
16.5 | 1.42 | 0.15642 | -0.042 | 9.076
17 | 1.396 | 0.1656 | -0.041 | 8.43
17.5 | 1.369 | 0.17655 | -0.04 | 7.754
18 | 1.339 | 0.18917 | -0.04 | 7.079

## 12. Re 100k Mach 0.10 (2)
BIGFOIL.COM POLAR EXPORT
NACA63-617 a=0.6
NACA63-617 a=0.6 |  |  |  | Cl Max: | 1.3759 | at alpha= | 18 | deg
XFOIL ncrit=9 |  |  |  | L/D Max: | 27.5497 | at alpha= | 12 | deg
Re: | 100000 |  |  | Cd Min: | 0.22015 | at alpha= | -20 | deg
Mach: | 0.1 |  |  | Cl=0 at alpha= | -1.854 | deg
|  |  |  | @ Cl=0.1, Cd= | 0.03971
|  |  |  | @ Cl=0.4, Cd= | 0.0506
|  |  |  | @ Cl=0.6, Cd= | 0.059777
alpha (deg) | Cl | Cd | Cm | Cl/Cd
-20 | -0.4603 | 0.22015 | -0.005 | -2.0908
-19.5 | -0.4379 | 0.21379 | -0.0089 | -2.0483
-19 | -0.4245 | 0.20884 | -0.0149 | -2.0327
-18.5 | -0.4069 | 0.20157 | -0.0197 | -2.0187
-18 | -0.3804 | 0.19445 | -0.0229 | -1.9563
-17.5 | -0.3777 | 0.19118 | -0.0305 | -1.9756
-17 | -0.344 | 0.18117 | -0.0329 | -1.8988
-16.5 | -0.3277 | 0.17534 | -0.0384 | -1.8689
-16 | -0.3145 | 0.1681 | -0.044 | -1.8709
-15.5 | -0.2914 | 0.16181 | -0.0477 | -1.8009
-15 | -0.2825 | 0.15545 | -0.0516 | -1.8173
-14.5 | -0.2935 | 0.15466 | -0.0472 | -1.8977
-14 | -0.3028 | 0.14945 | -0.0529 | -2.0261
-13.5 | -0.2778 | 0.14262 | -0.0609 | -1.9478
-13 | -0.229 | 0.13256 | -0.0665 | -1.7275
-12.5 | -0.2236 | 0.12478 | -0.0768 | -1.792
-12 | -0.1782 | 0.11709 | -0.0826 | -1.5219
-11.5 | -0.1489 | 0.1093 | -0.0892 | -1.3623
-11 | -0.1407 | 0.10233 | -0.0964 | -1.375
-10.5 | -0.1431 | 0.09594 | -0.1045 | -1.4916
-10 | -0.2658 | 0.06372 | -0.127 | -4.1714
-9 | -0.4384 | 0.05257 | -0.1143 | -8.3394
-8.5 | -0.4396 | 0.04815 | -0.11 | -9.1298
-8 | -0.4171 | 0.04371 | -0.1081 | -9.5424
-7.5 | -0.4171 | 0.04187 | -0.101 | -9.9618
-7 | -0.3804 | 0.03894 | -0.0995 | -9.7689
-6.5 | -0.337 | 0.037 | -0.0983 | -9.1081
-6 | -0.3119 | 0.03628 | -0.0941 | -8.597
-5.5 | -0.2414 | 0.03436 | -0.0967 | -7.0256
-5 | -0.227 | 0.03399 | -0.0911 | -6.6784
-4.5 | -0.1843 | 0.03286 | -0.0899 | -5.6086
-4 | -0.1505 | 0.03157 | -0.0876 | -4.7672
-3.5 | -0.1248 | 0.0333 | -0.083 | -3.7477
-3 | -0.0608 | 0.03457 | -0.0824 | -1.7588
-2.5 | -0.0487 | 0.03617 | -0.0764 | -1.3464
-2 | -0.0132 | 0.0373 | -0.0733 | -0.35389
-1.5 | 0.032 | 0.0381 | -0.0712 | 0.8399
-1 | 0.0524 | 0.03944 | -0.0669 | 1.3286
-0.5 | 0.1177 | 0.03981 | -0.0679 | 2.9565
0 | 0.1304 | 0.0414 | -0.0638 | 3.1498
0.5 | 0.1654 | 0.04259 | -0.0621 | 3.8835
1 | 0.2137 | 0.04346 | -0.0619 | 4.9172
1.5 | 0.2341 | 0.0452 | -0.0591 | 5.1792
2 | 0.3002 | 0.04554 | -0.06 | 6.592
3 | 0.3834 | 0.05042 | -0.0665 | 7.6041
3.5 | 0.4617 | 0.05127 | -0.0703 | 9.0053
4 | 0.4805 | 0.05429 | -0.0692 | 8.8506
4.5 | 0.5067 | 0.05711 | -0.0685 | 8.8724
5 | 0.5424 | 0.05951 | -0.0681 | 9.1144
5.5 | 0.6156 | 0.05985 | -0.0695 | 10.2857
6 | 0.6394 | 0.06275 | -0.0684 | 10.1896
6.5 | 0.668 | 0.06543 | -0.0674 | 10.2094
7 | 0.6997 | 0.06793 | -0.0666 | 10.3003
7.5 | 0.7334 | 0.07028 | -0.0658 | 10.4354
8 | 0.7697 | 0.07237 | -0.0651 | 10.6356
9 | 0.849 | 0.07545 | -0.0632 | 11.2525
10 | 0.9416 | 0.07604 | -0.0607 | 12.383
10.5 | 1.0527 | 0.06814 | -0.0589 | 15.4491
12 | 1.3166 | 0.04779 | -0.052 | 27.5497
12.5 | 1.3362 | 0.04882 | -0.0489 | 27.3699
13 | 1.3437 | 0.05166 | -0.0459 | 26.0105
13.5 | 1.334 | 0.05699 | -0.0434 | 23.4076
14 | 1.3194 | 0.06355 | -0.0416 | 20.7616
14.5 | 1.3057 | 0.0706 | -0.0406 | 18.4943
15 | 1.3005 | 0.07708 | -0.0398 | 16.8721
15.5 | 1.3077 | 0.08228 | -0.039 | 15.8933
16 | 1.3252 | 0.08651 | -0.038 | 15.3185
16.5 | 1.3494 | 0.09018 | -0.0371 | 14.9634
17 | 1.3646 | 0.09512 | -0.037 | 14.3461
17.5 | 1.3741 | 0.10133 | -0.0373 | 13.5606
18 | 1.3759 | 0.10821 | -0.0387 | 12.7151
18.5 | 1.3759 | 0.11596 | -0.0403 | 11.8653
19 | 1.3355 | 0.12952 | -0.0462 | 10.3111
19.5 | 1.2808 | 0.14684 | -0.0557 | 8.7224
20 | 1.2124 | 0.1696 | -0.07 | 7.1486

## 13. Re 100k Mach 0.25 (1)
BIGFOIL.COM POLAR EXPORT
NACA63-617 a=0.6
NACA63-617 a=0.6 |  |  |  | Cl Max: | 1.665 | at alpha= | 12 | deg
JavaFoil+Calcfoil stall+Eppler ext transition |  |  |  | L/D Max: | 50.384 | at alpha= | 6.5 | deg
Re: | 100000 |  |  | Cd Min: | 0.01464 | at alpha= | -3 | deg
Mach: | 0.25 |  |  | Cl=0 at alpha= | -4.1719 | deg
|  |  |  | @ Cl=0.1, Cd= | 0.014686
|  |  |  | @ Cl=0.4, Cd= | 0.014977
|  |  |  | @ Cl=0.6, Cd= | 0.017311
alpha (deg) | Cl | Cd | Cm | Cl/Cd
-18 | -0.346 | 0.35462 | -0.021 | -0.977
-17.5 | -0.396 | 0.30986 | -0.021 | -1.278
-17 | -0.441 | 0.26406 | -0.02 | -1.669
-16.5 | -0.482 | 0.21601 | -0.021 | -2.23
-16 | -0.518 | 0.19345 | -0.021 | -2.678
-15.5 | -0.55 | 0.17886 | -0.02 | -3.074
-15 | -0.577 | 0.16939 | -0.019 | -3.404
-14.5 | -0.598 | 0.14407 | -0.02 | -4.15
-14 | -0.613 | 0.13307 | -0.02 | -4.61
-13.5 | -0.623 | 0.12158 | -0.02 | -5.124
-13 | -0.626 | 0.11091 | -0.02 | -5.649
-12.5 | -0.624 | 0.10562 | -0.019 | -5.906
-12 | -0.615 | 0.09685 | -0.021 | -6.353
-11.5 | -0.601 | 0.08878 | -0.021 | -6.769
-11 | -0.581 | 0.08323 | -0.022 | -6.983
-10.5 | -0.556 | 0.07763 | -0.022 | -7.168
-10 | -0.527 | 0.07373 | -0.022 | -7.147
-9.5 | -0.5 | 0.06848 | -0.043 | -7.295
-9 | -0.464 | 0.06272 | -0.046 | -7.403
-8.5 | -0.428 | 0.05573 | -0.051 | -7.685
-8 | -0.375 | 0.05896 | -0.037 | -6.367
-7.5 | -0.33 | 0.0556 | -0.037 | -5.928
-7 | -0.282 | 0.05228 | -0.038 | -5.399
-6.5 | -0.234 | 0.0493 | -0.039 | -4.749
-6 | -0.185 | 0.0465 | -0.041 | -3.98
-5.5 | -0.164 | 0.01763 | -0.079 | -9.327
-5 | -0.105 | 0.01667 | -0.081 | -6.286
-4.5 | -0.042 | 0.01635 | -0.082 | -2.55
-4 | 0.022 | 0.01615 | -0.083 | 1.346
-3.5 | 0.085 | 0.0147 | -0.084 | 5.807
-3 | 0.149 | 0.01464 | -0.084 | 10.19
-2.5 | 0.213 | 0.01469 | -0.085 | 14.511
-2 | 0.278 | 0.01477 | -0.085 | 18.804
-1.5 | 0.342 | 0.01483 | -0.086 | 23.034
-1 | 0.405 | 0.01499 | -0.086 | 27.042
-0.5 | 0.469 | 0.01525 | -0.087 | 30.774
0 | 0.508 | 0.01687 | -0.088 | 30.1
0.5 | 0.568 | 0.01714 | -0.088 | 33.152
1 | 0.628 | 0.01746 | -0.089 | 35.984
1.5 | 0.688 | 0.01786 | -0.089 | 38.55
2 | 0.748 | 0.01829 | -0.09 | 40.907
2.5 | 0.808 | 0.0188 | -0.09 | 42.951
3 | 0.867 | 0.01935 | -0.091 | 44.793
3.5 | 0.92 | 0.01994 | -0.091 | 46.128
4 | 0.978 | 0.0206 | -0.091 | 47.479
4.5 | 1.035 | 0.02138 | -0.092 | 48.424
5 | 1.093 | 0.02215 | -0.092 | 49.335
5.5 | 1.149 | 0.02301 | -0.093 | 49.934
6 | 1.204 | 0.02397 | -0.093 | 50.25
6.5 | 1.258 | 0.02496 | -0.094 | 50.384
7 | 1.31 | 0.0261 | -0.094 | 50.184
7.5 | 1.36 | 0.02727 | -0.094 | 49.862
8 | 1.408 | 0.02855 | -0.095 | 49.322
8.5 | 1.455 | 0.02965 | -0.095 | 49.07
9 | 1.498 | 0.03123 | -0.096 | 47.955
9.5 | 1.545 | 0.04027 | -0.097 | 38.368
10 | 1.58 | 0.04265 | -0.097 | 37.059
10.5 | 1.612 | 0.04518 | -0.097 | 35.682
11 | 1.637 | 0.0479 | -0.098 | 34.168
11.5 | 1.654 | 0.05069 | -0.098 | 32.641
12 | 1.665 | 0.05362 | -0.098 | 31.06
12.5 | 1.445 | 0.09797 | -0.049 | 14.75
13 | 1.446 | 0.10511 | -0.049 | 13.755
13.5 | 1.439 | 0.11338 | -0.045 | 12.688
14 | 1.424 | 0.1207 | -0.044 | 11.798
14.5 | 1.399 | 0.13011 | -0.043 | 10.755
15 | 1.367 | 0.14331 | -0.041 | 9.536
15.5 | 1.327 | 0.15252 | -0.041 | 8.7
16 | 1.28 | 0.16841 | -0.04 | 7.599
16.5 | 1.226 | 0.18339 | -0.038 | 6.683
17 | 1.165 | 0.18913 | -0.037 | 6.161

## 14. Re 100k Mach 0.25 (2)
BIGFOIL.COM POLAR EXPORT
NACA63-617 a=0.6
NACA63-617 a=0.6 |  |  |  | Cl Max: | 1.328 | at alpha= | 17 | deg
XFOIL ncrit=9 |  |  |  | L/D Max: | 23.1527 | at alpha= | 12 | deg
Re: | 100000 |  |  | Cd Min: | 0.23184 | at alpha= | 19.5 | deg
Mach: | 0.25 |  |  | Cl=0 at alpha= | -1.6006 | deg
|  |  |  | @ Cl=0.1, Cd= | 0.041826
|  |  |  | @ Cl=0.4, Cd= | 0.052805
|  |  |  | @ Cl=0.6, Cd= | 0.065457
alpha (deg) | Cl | Cd | Cm | Cl/Cd
-20 | -0.4594 | 0.22333 | -0.0051 | -2.057
-19.5 | -0.4374 | 0.21696 | -0.0097 | -2.016
-19 | -0.4294 | 0.21386 | -0.0171 | -2.0079
-18.5 | -0.3996 | 0.20378 | -0.0203 | -1.9609
-18 | -0.3754 | 0.19704 | -0.0246 | -1.9052
-17.5 | -0.3783 | 0.19562 | -0.0335 | -1.9339
-17 | -0.3341 | 0.18339 | -0.0351 | -1.8218
-16.5 | -0.3254 | 0.17898 | -0.0423 | -1.8181
-16 | -0.2985 | 0.16995 | -0.0463 | -1.7564
-15.5 | -0.2847 | 0.16487 | -0.0511 | -1.7268
-15 | -0.2855 | 0.16042 | -0.0514 | -1.7797
-14.5 | -0.2868 | 0.15811 | -0.0489 | -1.8139
-14 | -0.2622 | 0.14956 | -0.0574 | -1.7531
-13.5 | -0.2684 | 0.14523 | -0.0698 | -1.8481
-13 | -0.1993 | 0.13342 | -0.0731 | -1.4938
-12.5 | -0.1774 | 0.12513 | -0.0823 | -1.4177
-12 | -0.1829 | 0.12003 | -0.0923 | -1.5238
-11.5 | -0.118 | 0.11078 | -0.0946 | -1.0652
-11 | -0.1057 | 0.10393 | -0.101 | -1.017
-10.5 | -0.1211 | 0.09887 | -0.1075 | -1.2248
-10 | -0.1883 | 0.07247 | -0.1252 | -2.5983
-9.5 | -0.2742 | 0.06025 | -0.1316 | -4.551
-9 | -0.3887 | 0.05649 | -0.1231 | -6.8809
-8.5 | -0.4096 | 0.05274 | -0.1167 | -7.7664
-8 | -0.412 | 0.04842 | -0.1125 | -8.5089
-7.5 | -0.4004 | 0.04478 | -0.1088 | -8.9415
-7 | -0.4024 | 0.04263 | -0.1015 | -9.4394
-6.5 | -0.3601 | 0.0398 | -0.1004 | -9.0477
-6 | -0.3201 | 0.03804 | -0.0983 | -8.4148
-5 | -0.2243 | 0.03521 | -0.096 | -6.3703
-4.5 | -0.2088 | 0.03491 | -0.0904 | -5.9811
-4 | -0.1663 | 0.03362 | -0.0892 | -4.9465
-3.5 | -0.129 | 0.03358 | -0.0864 | -3.8416
-3 | -0.104 | 0.03549 | -0.0814 | -2.9304
-2.5 | -0.0397 | 0.03671 | -0.0803 | -1.0814
-2 | -0.0278 | 0.03829 | -0.0744 | -0.72604
-1.5 | 0.007 | 0.03943 | -0.071 | 0.17753
-1 | 0.0529 | 0.0403 | -0.0688 | 1.3127
-0.5 | 0.0756 | 0.04166 | -0.0653 | 1.8147
0 | 0.1418 | 0.04211 | -0.066 | 3.3674
0.5 | 0.1565 | 0.04381 | -0.0626 | 3.5722
1 | 0.1875 | 0.04531 | -0.0607 | 4.1382
1.5 | 0.2428 | 0.04609 | -0.0608 | 5.268
2 | 0.2581 | 0.04819 | -0.0579 | 5.3559
2.5 | 0.3156 | 0.04936 | -0.0594 | 6.3938
3 | 0.3844 | 0.05126 | -0.0658 | 7.499
3.5 | 0.4147 | 0.05426 | -0.067 | 7.6428
4 | 0.4549 | 0.05672 | -0.0677 | 8.0201
4.5 | 0.5268 | 0.05769 | -0.0697 | 9.1316
5 | 0.5505 | 0.06065 | -0.0686 | 9.0767
5.5 | 0.5791 | 0.06347 | -0.0678 | 9.124
6 | 0.6094 | 0.06635 | -0.0672 | 9.1846
6.5 | 0.6444 | 0.06891 | -0.0666 | 9.3513
8 | 0.7542 | 0.07608 | -0.0647 | 9.9132
9 | 0.8331 | 0.0798 | -0.0629 | 10.4398
10 | 0.9276 | 0.08082 | -0.0602 | 11.4774
12 | 1.2815 | 0.05535 | -0.048 | 23.1527
12.5 | 1.2958 | 0.05751 | -0.0451 | 22.5317
13 | 1.3102 | 0.0602 | -0.0425 | 21.7641
13.5 | 1.3003 | 0.06637 | -0.0408 | 19.5917
14 | 1.2904 | 0.07304 | -0.0396 | 17.667
14.5 | 1.2814 | 0.0803 | -0.0392 | 15.9577
15 | 1.2852 | 0.08622 | -0.0385 | 14.9061
15.5 | 1.2962 | 0.09161 | -0.038 | 14.1491
16 | 1.3093 | 0.09702 | -0.0376 | 13.4952
16.5 | 1.3214 | 0.10291 | -0.0377 | 12.8403
17 | 1.328 | 0.10951 | -0.0387 | 12.1267
17.5 | 1.3093 | 0.12023 | -0.0423 | 10.89
18 | 1.2649 | 0.1356 | -0.05 | 9.3282
18.5 | 1.2001 | 0.15662 | -0.0628 | 7.6625
19 | 1.1213 | 0.18568 | -0.0814 | 6.0389
19.5 | 1.0331 | 0.23184 | -0.1088 | 4.4561

## 15. Re 100k Mach 0.50 (1)
BIGFOIL.COM POLAR EXPORT
NACA63-617 a=0.6
NACA63-617 a=0.6 |  |  |  | Cl Max: | 1.586 | at alpha= | 9 | deg
JavaFoil+Calcfoil stall+Eppler ext transition |  |  |  | L/D Max: | 45.825 | at alpha= | 5.5 | deg
Re: | 100000 |  |  | Cd Min: | 0.01606 | at alpha= | -2 | deg
Mach: | 0.5 |  |  | Cl=0 at alpha= | -4.1739 | deg
|  |  |  | @ Cl=0.1, Cd= | 0.017394
|  |  |  | @ Cl=0.4, Cd= | 0.016208
|  |  |  | @ Cl=0.6, Cd= | 0.018895
alpha (deg) | Cl | Cd | Cm | Cl/Cd
-20 | -0.904 | 0.35057 | -0.043 | -2.578
-19.5 | -0.876 | 0.33737 | -0.043 | -2.596
-19 | -0.848 | 0.32974 | -0.043 | -2.571
-18.5 | -0.82 | 0.31798 | -0.043 | -2.577
-18 | -0.791 | 0.31522 | -0.044 | -2.511
-17.5 | -0.761 | 0.30942 | -0.042 | -2.46
-17 | -0.733 | 0.29438 | -0.042 | -2.489
-16.5 | -0.705 | 0.29893 | -0.042 | -2.357
-16 | -0.676 | 0.27177 | -0.042 | -2.488
-15.5 | -0.648 | 0.28543 | -0.043 | -2.27
-15 | -0.618 | 0.25397 | -0.041 | -2.434
-14.5 | -0.59 | 0.26524 | -0.04 | -2.223
-14 | -0.561 | 0.2575 | -0.04 | -2.179
-13.5 | -0.533 | 0.25088 | -0.04 | -2.124
-13 | -0.504 | 0.23263 | -0.04 | -2.169
-12.5 | -0.475 | 0.22347 | -0.037 | -2.125
-12 | -0.446 | 0.21644 | -0.037 | -2.062
-11.5 | -0.418 | 0.21586 | -0.037 | -1.936
-11 | -0.39 | 0.19436 | -0.037 | -2.004
-10.5 | -0.361 | 0.19447 | -0.037 | -1.857
-10 | -0.331 | 0.13324 | -0.023 | -2.487
-9.5 | -0.303 | 0.13957 | -0.022 | -2.17
-9 | -0.274 | 0.13708 | -0.022 | -2.002
-8.5 | -0.401 | 0.0707 | -0.022 | -5.668
-8 | -0.386 | 0.06307 | -0.024 | -6.12
-7.5 | -0.352 | 0.06051 | -0.046 | -5.822
-7 | -0.31 | 0.05256 | -0.054 | -5.901
-6.5 | -0.255 | 0.05871 | -0.04 | -4.346
-6 | -0.203 | 0.05012 | -0.042 | -4.053
-5.5 | -0.149 | 0.04699 | -0.044 | -3.176
-5 | -0.094 | 0.04412 | -0.047 | -2.128
-4.5 | -0.045 | 0.01905 | -0.089 | -2.366
-4 | 0.024 | 0.01855 | -0.091 | 1.287
-3.5 | 0.095 | 0.0174 | -0.093 | 5.475
-3 | 0.16 | 0.01732 | -0.089 | 9.215
-2.5 | 0.231 | 0.0167 | -0.091 | 13.846
-2 | 0.31 | 0.01606 | -0.095 | 19.322
-1.5 | 0.382 | 0.01616 | -0.095 | 23.623
-1 | 0.453 | 0.01635 | -0.096 | 27.723
-0.5 | 0.525 | 0.01662 | -0.097 | 31.562
0 | 0.565 | 0.01866 | -0.097 | 30.273
0.5 | 0.632 | 0.01911 | -0.098 | 33.061
1 | 0.698 | 0.01963 | -0.098 | 35.574
1.5 | 0.765 | 0.02014 | -0.099 | 37.982
2 | 0.831 | 0.02077 | -0.099 | 40.019
2.5 | 0.897 | 0.02145 | -0.1 | 41.828
3 | 0.963 | 0.02229 | -0.1 | 43.215
3.5 | 1.019 | 0.02316 | -0.101 | 43.996
4 | 1.083 | 0.02409 | -0.101 | 44.94
4.5 | 1.146 | 0.02519 | -0.102 | 45.491
5 | 1.208 | 0.02636 | -0.102 | 45.823
5.5 | 1.269 | 0.0277 | -0.103 | 45.825
6 | 1.329 | 0.02907 | -0.103 | 45.711
6.5 | 1.384 | 0.03066 | -0.104 | 45.148
7 | 1.436 | 0.03236 | -0.104 | 44.373
7.5 | 1.484 | 0.03445 | -0.104 | 43.067
8 | 1.526 | 0.03661 | -0.105 | 41.69
8.5 | 1.568 | 0.04861 | -0.106 | 32.262
9 | 1.586 | 0.05271 | -0.106 | 30.087
9.5 | 1.583 | 0.05656 | -0.107 | 27.997
10 | 1.339 | 0.08504 | -0.049 | 15.746
10.5 | 1.245 | 0.10068 | -0.044 | 12.365
11 | 0.841 | 0.16018 | -0.035 | 5.252
11.5 | 0.869 | 0.18957 | -0.043 | 4.582
12 | 0.895 | 0.19647 | -0.044 | 4.558
12.5 | 0.923 | 0.21778 | -0.05 | 4.24
13 | 0.95 | 0.22425 | -0.051 | 4.235
13.5 | 0.978 | 0.25021 | -0.056 | 3.908
14 | 1.004 | 0.25482 | -0.056 | 3.941

## 16. Re 100k Mach 0.50 (2)
BIGFOIL.COM POLAR EXPORT
NACA63-617 a=0.6
NACA63-617 a=0.6 |  |  |  | Cl Max: | 1.1153 | at alpha= | 20 | deg
XFOIL ncrit=9 |  |  |  | L/D Max: | 8.8177 | at alpha= | 12.5 | deg
Re: | 100000 |  |  | Cd Min: | 0.28245 | at alpha= | 20 | deg
Mach: | 0.5 |  |  | Cl=0 at alpha= | -0.79617 | deg
|  |  |  | @ Cl=0.1, Cd= | 0.049772
|  |  |  | @ Cl=0.4, Cd= | 0.062726
|  |  |  | @ Cl=0.6, Cd= | 0.077007
alpha (deg) | Cl | Cd | Cm | Cl/Cd
-20 | -0.4673 | 0.24095 | -0.0084 | -1.9394
-19.5 | -0.4548 | 0.23925 | -0.0177 | -1.9009
-19 | -0.4132 | 0.22475 | -0.0212 | -1.8385
-18.5 | -0.3845 | 0.21695 | -0.0276 | -1.7723
-18 | -0.373 | 0.21454 | -0.0372 | -1.7386
-17.5 | -0.3295 | 0.20134 | -0.0411 | -1.6365
-17 | -0.3086 | 0.19568 | -0.0486 | -1.5771
-16.5 | -0.2884 | 0.18843 | -0.054 | -1.5305
-16 | -0.2806 | 0.18464 | -0.0526 | -1.5197
-15.5 | -0.285 | 0.18347 | -0.0591 | -1.5534
-15 | -0.2267 | 0.17021 | -0.0666 | -1.3319
-14.5 | -0.1995 | 0.16207 | -0.0769 | -1.2309
-14 | -0.1722 | 0.15551 | -0.0865 | -1.1073
-13.5 | -0.1237 | 0.14475 | -0.0928 | -0.85458
-12.5 | -0.0695 | 0.13042 | -0.106 | -0.53289
-12 | -0.0567 | 0.12434 | -0.1101 | -0.45601
-11.5 | -0.0643 | 0.12142 | -0.1151 | -0.52957
-11 | -0.0137 | 0.11244 | -0.1164 | -0.12184
-10.5 | -0.0425 | 0.11006 | -0.1198 | -0.38615
-10 | 0.0069 | 0.10254 | -0.1194 | 0.067291
-9.5 | -0.0341 | 0.08988 | -0.1287 | -0.37939
-9 | -0.0767 | 0.07944 | -0.1346 | -0.96551
-8.5 | -0.0798 | 0.07225 | -0.1367 | -1.1045
-8 | -0.1265 | 0.06498 | -0.138 | -1.9468
-7.5 | -0.2007 | 0.06031 | -0.1345 | -3.3278
-7 | -0.2772 | 0.05837 | -0.1247 | -4.749
-6.5 | -0.3399 | 0.05639 | -0.1136 | -6.0277
-6 | -0.3699 | 0.05278 | -0.1066 | -7.0083
-5.5 | -0.3522 | 0.04816 | -0.1048 | -7.3131
-5 | -0.3486 | 0.04594 | -0.0986 | -7.5882
-4.5 | -0.2988 | 0.04331 | -0.0973 | -6.8991
-4 | -0.2577 | 0.04185 | -0.0943 | -6.1577
-3.5 | -0.2231 | 0.04122 | -0.0905 | -5.4124
-3 | -0.158 | 0.03976 | -0.0904 | -3.9738
-2.5 | -0.1379 | 0.03956 | -0.0861 | -3.4858
-2 | -0.0902 | 0.04177 | -0.0817 | -2.1594
-1.5 | -0.0534 | 0.04377 | -0.0764 | -1.22
-1 | -0.0245 | 0.04543 | -0.0714 | -0.53929
-0.5 | 0.0356 | 0.04652 | -0.0694 | 0.76526
0 | 0.0512 | 0.04821 | -0.0643 | 1.062
0.5 | 0.0929 | 0.04957 | -0.0623 | 1.8741
1 | 0.1411 | 0.05094 | -0.0615 | 2.7699
1.5 | 0.1709 | 0.0528 | -0.0597 | 3.2367
2 | 0.2226 | 0.05431 | -0.0592 | 4.0987
2.5 | 0.2603 | 0.0562 | -0.0581 | 4.6317
3 | 0.2875 | 0.05833 | -0.0561 | 4.9289
3.5 | 0.3425 | 0.06055 | -0.0591 | 5.6565
4 | 0.4128 | 0.06321 | -0.0641 | 6.5306
4.5 | 0.4703 | 0.06584 | -0.0666 | 7.1431
5 | 0.5068 | 0.06898 | -0.0671 | 7.3471
5.5 | 0.5428 | 0.07221 | -0.0671 | 7.517
6 | 0.5806 | 0.0754 | -0.0671 | 7.7003
6.5 | 0.6191 | 0.07859 | -0.0669 | 7.8776
7 | 0.659 | 0.08171 | -0.0666 | 8.0651
7.5 | 0.7021 | 0.08458 | -0.0662 | 8.301
8 | 0.7478 | 0.08721 | -0.0656 | 8.5747
8.5 | 0.7541 | 0.09253 | -0.0651 | 8.1498
9 | 0.7898 | 0.09582 | -0.0646 | 8.2425
9.5 | 0.8391 | 0.09773 | -0.0634 | 8.5859
10 | 0.8557 | 0.1027 | -0.0632 | 8.332
10.5 | 0.8954 | 0.10522 | -0.0621 | 8.5098
11 | 0.9205 | 0.10942 | -0.0617 | 8.4125
11.5 | 0.9573 | 0.11206 | -0.0605 | 8.5427
12 | 0.9712 | 0.11802 | -0.0612 | 8.2291
12.5 | 1.03 | 0.11681 | -0.0576 | 8.8177
13 | 1.03 | 0.12507 | -0.0599 | 8.2354
13.5 | 1.0502 | 0.12986 | -0.0602 | 8.0872
14 | 1.0751 | 0.13401 | -0.0602 | 8.0225
14.5 | 1.1028 | 0.13795 | -0.06 | 7.9942
15 | 1.0729 | 0.15384 | -0.0689 | 6.9741
15.5 | 1.0627 | 0.167 | -0.0761 | 6.3635
16 | 1.0504 | 0.182 | -0.0851 | 5.7714
16.5 | 1.04 | 0.19777 | -0.0947 | 5.2586
17 | 1.0641 | 0.20425 | -0.0972 | 5.2098
17.5 | 1.0575 | 0.2206 | -0.1077 | 4.7937
18 | 1.0624 | 0.23365 | -0.1159 | 4.547
18.5 | 1.0736 | 0.24531 | -0.1228 | 4.3765
19 | 1.0882 | 0.2564 | -0.1292 | 4.2441
20 | 1.1153 | 0.28245 | -0.1445 | 3.9487

## 17. Re 250k Mach 0.00 (1)
BIGFOIL.COM POLAR EXPORT
NACA63-617 a=0.6
NACA63-617 a=0.6 |  |  |  | Cl Max: | 1.724 | at alpha= | 14 | deg
JavaFoil+Calcfoil stall+Eppler ext transition |  |  |  | L/D Max: | 76.179 | at alpha= | 6.5 | deg
Re: | 250000 |  |  | Cd Min: | 0.01022 | at alpha= | -3.5 | deg
Mach: | 0 |  |  | Cl=0 at alpha= | -4.1721 | deg
|  |  |  | @ Cl=0.1, Cd= | 0.010223
|  |  |  | @ Cl=0.4, Cd= | 0.01054
|  |  |  | @ Cl=0.6, Cd= | 0.011568
alpha (deg) | Cl | Cd | Cm | Cl/Cd
-20 | -0.656 | 0.2126 | -0.019 | -3.087
-19.5 | -0.674 | 0.19587 | -0.031 | -3.441
-19 | -0.684 | 0.1828 | -0.02 | -3.741
-18.5 | -0.7 | 0.17883 | -0.032 | -3.913
-18 | -0.711 | 0.16893 | -0.032 | -4.207
-17.5 | -0.716 | 0.15498 | -0.02 | -4.62
-17 | -0.723 | 0.14744 | -0.02 | -4.905
-16.5 | -0.728 | 0.13868 | -0.02 | -5.251
-16 | -0.731 | 0.13061 | -0.02 | -5.597
-15.5 | -0.731 | 0.12352 | -0.02 | -5.919
-15 | -0.729 | 0.11681 | -0.021 | -6.237
-14.5 | -0.723 | 0.10981 | -0.021 | -6.583
-14 | -0.72 | 0.10552 | -0.038 | -6.824
-13.5 | -0.702 | 0.09947 | -0.021 | -7.056
-13 | -0.686 | 0.09298 | -0.021 | -7.383
-12.5 | -0.675 | 0.088 | -0.04 | -7.666
-12 | -0.655 | 0.07993 | -0.043 | -8.199
-11.5 | -0.631 | 0.07479 | -0.045 | -8.432
-11 | -0.607 | 0.06617 | -0.049 | -9.179
-10.5 | -0.581 | 0.05865 | -0.053 | -9.906
-10 | -0.588 | 0.03384 | -0.067 | -17.367
-9.5 | -0.557 | 0.02789 | -0.07 | -19.962
-9 | -0.519 | 0.02386 | -0.072 | -21.758
-8.5 | -0.48 | 0.0202 | -0.074 | -23.789
-8 | -0.369 | 0.05126 | -0.043 | -7.189
-7.5 | -0.388 | 0.01549 | -0.078 | -25.071
-7 | -0.337 | 0.01471 | -0.08 | -22.887
-6.5 | -0.282 | 0.01342 | -0.082 | -21.03
-6 | -0.223 | 0.01276 | -0.081 | -17.448
-5.5 | -0.162 | 0.01286 | -0.081 | -12.625
-5 | -0.102 | 0.01261 | -0.082 | -8.058
-4.5 | -0.04 | 0.01228 | -0.082 | -3.292
-4 | 0.021 | 0.0121 | -0.083 | 1.741
-3.5 | 0.083 | 0.01022 | -0.084 | 8.095
-3 | 0.145 | 0.01023 | -0.084 | 14.134
-2.5 | 0.206 | 0.01027 | -0.085 | 20.101
-2 | 0.269 | 0.01033 | -0.085 | 26.04
-1.5 | 0.331 | 0.0104 | -0.086 | 31.788
-1 | 0.393 | 0.01052 | -0.086 | 37.331
-0.5 | 0.454 | 0.01069 | -0.087 | 42.514
0 | 0.503 | 0.01125 | -0.087 | 44.698
0.5 | 0.562 | 0.01146 | -0.088 | 49.086
1 | 0.622 | 0.01163 | -0.088 | 53.428
1.5 | 0.681 | 0.0119 | -0.088 | 57.176
2 | 0.739 | 0.01219 | -0.089 | 60.665
2.5 | 0.798 | 0.01254 | -0.089 | 63.631
3 | 0.856 | 0.01288 | -0.09 | 66.496
3.5 | 0.909 | 0.01324 | -0.09 | 68.64
4 | 0.966 | 0.01367 | -0.091 | 70.683
4.5 | 1.023 | 0.01414 | -0.091 | 72.321
5 | 1.079 | 0.01461 | -0.091 | 73.868
5.5 | 1.135 | 0.01515 | -0.092 | 74.896
6 | 1.189 | 0.01571 | -0.092 | 75.694
6.5 | 1.243 | 0.01631 | -0.093 | 76.179
7 | 1.294 | 0.01702 | -0.093 | 76.048
7.5 | 1.345 | 0.01777 | -0.094 | 75.692
8 | 1.394 | 0.01855 | -0.094 | 75.149
8.5 | 1.441 | 0.01898 | -0.094 | 75.917
9 | 1.485 | 0.02003 | -0.095 | 74.149
9.5 | 1.521 | 0.03061 | -0.095 | 49.683
10 | 1.56 | 0.03226 | -0.095 | 48.342
10.5 | 1.596 | 0.03419 | -0.095 | 46.679
11 | 1.628 | 0.036 | -0.096 | 45.216
11.5 | 1.655 | 0.03797 | -0.096 | 43.58
12 | 1.678 | 0.04022 | -0.096 | 41.711
12.5 | 1.697 | 0.04234 | -0.096 | 40.065
13 | 1.711 | 0.04476 | -0.097 | 38.223
13.5 | 1.721 | 0.04751 | -0.097 | 36.221
14 | 1.724 | 0.0504 | -0.097 | 34.213
14.5 | 1.72 | 0.0538 | -0.097 | 31.982
15 | 1.712 | 0.05694 | -0.097 | 30.066
15.5 | 1.696 | 0.06122 | -0.097 | 27.696
16 | 1.673 | 0.06577 | -0.097 | 25.44
16.5 | 1.621 | 0.07794 | -0.094 | 20.792
17 | 1.444 | 0.13988 | -0.063 | 10.32
17.5 | 1.409 | 0.15195 | -0.056 | 9.274
18 | 1.381 | 0.16158 | -0.053 | 8.545
18.5 | 1.352 | 0.17178 | -0.051 | 7.87
19 | 1.32 | 0.18248 | -0.049 | 7.234

## 18. Re 250k Mach 0.00 (2)
BIGFOIL.COM POLAR EXPORT
NACA63-617 a=0.6
NACA63-617 a=0.6 |  |  |  | Cl Max: | 1.4266 | at alpha= | 10.5 | deg
XFOIL ncrit=9 |  |  |  | L/D Max: | 83.591 | at alpha= | 8.5 | deg
Re: | 250000 |  |  | Cd Min: | 0.15929 | at alpha= | -16 | deg
Mach: | 0 |  |  | Cl=0 at alpha= | -4.2035 | deg
|  |  |  | @ Cl=0.1, Cd= | 0.014384
|  |  |  | @ Cl=0.4, Cd= | 0.014646
|  |  |  | @ Cl=0.6, Cd= | 0.014434
alpha (deg) | Cl | Cd | Cm | Cl/Cd
-16 | -0.3156 | 0.15929 | -0.0457 | -1.9813
-15.5 | -0.2961 | 0.154 | -0.0473 | -1.9227
-15 | -0.3002 | 0.14442 | -0.0531 | -2.0787
-14.5 | -0.3049 | 0.13687 | -0.0587 | -2.2277
-14 | -0.2705 | 0.1318 | -0.0581 | -2.0524
-13.5 | -0.2955 | 0.12016 | -0.0665 | -2.4592
-13 | -0.2509 | 0.11846 | -0.0645 | -2.118
-12.5 | -0.2718 | 0.10721 | -0.072 | -2.5352
-12 | -0.41 | 0.07114 | -0.0968 | -5.7633
-11.5 | -0.3769 | 0.06758 | -0.0962 | -5.5771
-11 | -0.6071 | 0.03953 | -0.1034 | -15.358
-10.5 | -0.5646 | 0.03816 | -0.1033 | -14.7956
-10 | -0.5441 | 0.03412 | -0.1016 | -15.9467
-9.5 | -0.5102 | 0.03036 | -0.1009 | -16.805
-9 | -0.47 | 0.02757 | -0.0997 | -17.0475
-8.5 | -0.4239 | 0.0254 | -0.0993 | -16.689
-8 | -0.3754 | 0.02317 | -0.0989 | -16.202
-7.5 | -0.3273 | 0.02175 | -0.0979 | -15.0483
-7 | -0.2762 | 0.02068 | -0.0979 | -13.3559
-6.5 | -0.2289 | 0.01922 | -0.097 | -11.9095
-6 | -0.18 | 0.01817 | -0.0964 | -9.9064
-5.5 | -0.1297 | 0.01722 | -0.0962 | -7.5319
-5 | -0.0796 | 0.01598 | -0.0958 | -4.9812
-4.5 | -0.0319 | 0.01458 | -0.096 | -2.1879
-4 | 0.0219 | 0.01417 | -0.0958 | 1.5455
-3.5 | 0.0775 | 0.01432 | -0.0957 | 5.412
-3 | 0.1337 | 0.01448 | -0.0956 | 9.2334
-2.5 | 0.1908 | 0.01455 | -0.0953 | 13.1134
-2 | 0.2457 | 0.01473 | -0.0954 | 16.6802
-1.5 | 0.3034 | 0.01469 | -0.0954 | 20.6535
-1 | 0.3582 | 0.01479 | -0.0955 | 24.2191
-0.5 | 0.4162 | 0.01459 | -0.0958 | 28.5264
0 | 0.4714 | 0.01461 | -0.0959 | 32.2656
0.5 | 0.5291 | 0.01444 | -0.0963 | 36.6413
1 | 0.585 | 0.01446 | -0.0966 | 40.4564
1.5 | 0.6418 | 0.01436 | -0.0969 | 44.6936
2 | 0.6976 | 0.01438 | -0.0971 | 48.5118
2.5 | 0.7532 | 0.01432 | -0.0972 | 52.5978
3 | 0.808 | 0.01437 | -0.0973 | 56.2283
3.5 | 0.8617 | 0.01429 | -0.0969 | 60.3009
4 | 0.9093 | 0.01427 | -0.0953 | 63.7211
4.5 | 0.976 | 0.01404 | -0.0974 | 69.5157
5 | 1.0298 | 0.01441 | -0.0978 | 71.4643
5.5 | 1.0892 | 0.01449 | -0.0986 | 75.1691
6 | 1.1402 | 0.01483 | -0.0983 | 76.8847
6.5 | 1.1908 | 0.01519 | -0.0979 | 78.3937
7 | 1.2415 | 0.01538 | -0.0972 | 80.7217
7.5 | 1.289 | 0.01562 | -0.0961 | 82.5224
8 | 1.3341 | 0.01598 | -0.0947 | 83.4856
8.5 | 1.3734 | 0.01643 | -0.0924 | 83.591
9 | 1.4014 | 0.01691 | -0.0882 | 82.874
9.5 | 1.4101 | 0.01793 | -0.0814 | 78.6447
10 | 1.4219 | 0.01935 | -0.076 | 73.4832
10.5 | 1.4266 | 0.02148 | -0.0707 | 66.4153
11 | 1.426 | 0.02433 | -0.0655 | 58.6108
11.5 | 1.4168 | 0.02815 | -0.0604 | 50.3304
12 | 1.4011 | 0.03295 | -0.0557 | 42.522
12.5 | 1.3851 | 0.03848 | -0.052 | 35.9953
13 | 1.3709 | 0.04448 | -0.0493 | 30.8206
13.5 | 1.3594 | 0.05076 | -0.0475 | 26.7809
14 | 1.3499 | 0.05728 | -0.0463 | 23.5667
14.5 | 1.3398 | 0.06427 | -0.0457 | 20.8464
15 | 1.3286 | 0.07179 | -0.0457 | 18.5068
15.5 | 1.325 | 0.07865 | -0.046 | 16.8468

## 19. Re 250k Mach 0.10 (1)
BIGFOIL.COM POLAR EXPORT
NACA63-617 a=0.6
NACA63-617 a=0.6 |  |  |  | Cl Max: | 1.717 | at alpha= | 14 | deg
JavaFoil+Calcfoil stall+Eppler ext transition |  |  |  | L/D Max: | 75.848 | at alpha= | 6.5 | deg
Re: | 250000 |  |  | Cd Min: | 0.01025 | at alpha= | -3.5 | deg
Mach: | 0.1 |  |  | Cl=0 at alpha= | -4.1693 | deg
|  |  |  | @ Cl=0.1, Cd= | 0.01025
|  |  |  | @ Cl=0.4, Cd= | 0.010561
|  |  |  | @ Cl=0.6, Cd= | 0.011617
alpha (deg) | Cl | Cd | Cm | Cl/Cd
-20 | -0.612 | 0.21954 | -0.031 | -2.785
-19.5 | -0.629 | 0.1998 | -0.031 | -3.15
-19 | -0.646 | 0.19315 | -0.032 | -3.345
-18.5 | -0.662 | 0.18154 | -0.032 | -3.645
-18 | -0.672 | 0.16867 | -0.02 | -3.986
-17.5 | -0.689 | 0.16415 | -0.033 | -4.195
-17 | -0.695 | 0.1501 | -0.02 | -4.633
-16.5 | -0.704 | 0.14271 | -0.02 | -4.931
-16 | -0.71 | 0.13281 | -0.02 | -5.344
-15.5 | -0.713 | 0.12582 | -0.02 | -5.666
-15 | -0.713 | 0.11784 | -0.021 | -6.052
-14.5 | -0.71 | 0.11144 | -0.021 | -6.373
-14 | -0.71 | 0.10654 | -0.037 | -6.66
-13.5 | -0.694 | 0.10021 | -0.021 | -6.925
-13 | -0.68 | 0.09404 | -0.021 | -7.236
-12.5 | -0.67 | 0.08902 | -0.04 | -7.524
-12 | -0.652 | 0.08098 | -0.043 | -8.047
-11.5 | -0.628 | 0.07603 | -0.044 | -8.26
-11 | -0.605 | 0.06785 | -0.048 | -8.911
-10.5 | -0.581 | 0.05882 | -0.053 | -9.879
-10 | -0.583 | 0.03561 | -0.066 | -16.359
-9.5 | -0.554 | 0.02977 | -0.069 | -18.607
-9 | -0.519 | 0.02473 | -0.072 | -20.972
-8.5 | -0.48 | 0.02075 | -0.074 | -23.16
-8 | -0.37 | 0.05129 | -0.044 | -7.218
-7.5 | -0.389 | 0.01573 | -0.078 | -24.716
-7 | -0.337 | 0.0149 | -0.08 | -22.653
-6.5 | -0.284 | 0.01351 | -0.081 | -20.987
-6 | -0.224 | 0.0125 | -0.081 | -17.9
-5.5 | -0.163 | 0.01295 | -0.081 | -12.595
-5 | -0.102 | 0.01262 | -0.082 | -8.09
-4.5 | -0.041 | 0.01233 | -0.083 | -3.294
-4 | 0.021 | 0.01216 | -0.083 | 1.741
-3.5 | 0.083 | 0.01025 | -0.084 | 8.114
-3 | 0.145 | 0.01025 | -0.084 | 14.167
-2.5 | 0.207 | 0.0103 | -0.085 | 20.142
-2 | 0.27 | 0.01036 | -0.086 | 26.096
-1.5 | 0.332 | 0.01044 | -0.086 | 31.85
-1 | 0.395 | 0.01055 | -0.087 | 37.413
-0.5 | 0.457 | 0.01068 | -0.087 | 42.744
0 | 0.505 | 0.01131 | -0.087 | 44.683
0.5 | 0.565 | 0.01151 | -0.088 | 49.081
1 | 0.624 | 0.01169 | -0.088 | 53.393
1.5 | 0.684 | 0.01197 | -0.089 | 57.141
2 | 0.743 | 0.01226 | -0.089 | 60.597
2.5 | 0.802 | 0.01261 | -0.09 | 63.562
3 | 0.86 | 0.01296 | -0.09 | 66.386
3.5 | 0.913 | 0.01333 | -0.091 | 68.507
4 | 0.97 | 0.01376 | -0.091 | 70.534
4.5 | 1.027 | 0.01424 | -0.091 | 72.147
5 | 1.084 | 0.01471 | -0.092 | 73.675
5.5 | 1.14 | 0.01526 | -0.092 | 74.677
6 | 1.195 | 0.01584 | -0.093 | 75.421
6.5 | 1.248 | 0.01646 | -0.093 | 75.848
7 | 1.3 | 0.01718 | -0.094 | 75.68
7.5 | 1.351 | 0.01793 | -0.094 | 75.336
8 | 1.4 | 0.01874 | -0.094 | 74.67
8.5 | 1.447 | 0.01918 | -0.095 | 75.425
9 | 1.491 | 0.02025 | -0.095 | 73.607
9.5 | 1.526 | 0.03095 | -0.095 | 49.307
10 | 1.565 | 0.03275 | -0.095 | 47.766
10.5 | 1.6 | 0.03462 | -0.096 | 46.221
11 | 1.631 | 0.03645 | -0.096 | 44.737
11.5 | 1.657 | 0.0386 | -0.096 | 42.926
12 | 1.678 | 0.04073 | -0.097 | 41.206
12.5 | 1.696 | 0.04305 | -0.097 | 39.393
13 | 1.709 | 0.04559 | -0.097 | 37.477
13.5 | 1.716 | 0.04835 | -0.097 | 35.495
14 | 1.717 | 0.0515 | -0.097 | 33.33
14.5 | 1.709 | 0.05483 | -0.098 | 31.178
15 | 1.697 | 0.05804 | -0.098 | 29.233
15.5 | 1.675 | 0.06314 | -0.097 | 26.523
16 | 1.637 | 0.07068 | -0.096 | 23.157
16.5 | 1.582 | 0.08384 | -0.093 | 18.867
17 | 1.414 | 0.14346 | -0.062 | 9.853
17.5 | 1.376 | 0.15557 | -0.054 | 8.848
18 | 1.345 | 0.16569 | -0.052 | 8.118
18.5 | 1.31 | 0.17406 | -0.049 | 7.527
19 | 1.276 | 0.1841 | -0.049 | 6.93

## 20. Re 250k Mach 0.10 (2)
BIGFOIL.COM POLAR EXPORT
NACA63-617 a=0.6
NACA63-617 a=0.6 |  |  |  | Cl Max: | 1.4249 | at alpha= | 10.5 | deg
XFOIL ncrit=9 |  |  |  | L/D Max: | 82.7087 | at alpha= | 8.5 | deg
Re: | 250000 |  |  | Cd Min: | 0.15996 | at alpha= | -16 | deg
Mach: | 0.1 |  |  | Cl=0 at alpha= | -4.2024 | deg
|  |  |  | @ Cl=0.1, Cd= | 0.014438
|  |  |  | @ Cl=0.4, Cd= | 0.01471
|  |  |  | @ Cl=0.6, Cd= | 0.014538
alpha (deg) | Cl | Cd | Cm | Cl/Cd
-16 | -0.3141 | 0.15996 | -0.0458 | -1.9636
-15.5 | -0.2948 | 0.15469 | -0.0473 | -1.9057
-15 | -0.2995 | 0.14501 | -0.0533 | -2.0654
-14.5 | -0.2985 | 0.13807 | -0.0582 | -2.1619
-14 | -0.2683 | 0.13244 | -0.0582 | -2.0258
-13.5 | -0.2955 | 0.12086 | -0.0671 | -2.445
-13 | -0.2475 | 0.11916 | -0.0645 | -2.077
-12.5 | -0.268 | 0.1081 | -0.072 | -2.4792
-12 | -0.238 | 0.10426 | -0.072 | -2.2828
-11.5 | -0.3617 | 0.06979 | -0.095 | -5.1827
-11 | -0.5954 | 0.0409 | -0.1051 | -14.5575
-10.5 | -0.5539 | 0.03959 | -0.1048 | -13.9909
-10 | -0.5395 | 0.03523 | -0.1031 | -15.3137
-9.5 | -0.5095 | 0.03116 | -0.1021 | -16.3511
-9 | -0.4712 | 0.02813 | -0.1007 | -16.7508
-8.5 | -0.4253 | 0.02603 | -0.1003 | -16.3388
-8 | -0.3773 | 0.02349 | -0.0998 | -16.0622
-7.5 | -0.3289 | 0.02202 | -0.0988 | -14.9364
-7 | -0.2777 | 0.02086 | -0.0987 | -13.3126
-6.5 | -0.2301 | 0.01938 | -0.0977 | -11.8731
-6 | -0.1807 | 0.01836 | -0.0972 | -9.842
-5.5 | -0.1304 | 0.01735 | -0.0968 | -7.5159
-5 | -0.0799 | 0.01617 | -0.0963 | -4.9412
-4.5 | -0.0319 | 0.01474 | -0.0966 | -2.1642
-4 | 0.0217 | 0.0142 | -0.0963 | 1.5282
-3.5 | 0.0772 | 0.01439 | -0.0963 | 5.3648
-3 | 0.1341 | 0.01451 | -0.0961 | 9.2419
-2.5 | 0.1907 | 0.01468 | -0.0959 | 12.9905
-2 | 0.2468 | 0.01478 | -0.0959 | 16.6982
-1.5 | 0.3052 | 0.01476 | -0.0959 | 20.6775
-1 | 0.3599 | 0.01486 | -0.0959 | 24.2194
-0.5 | 0.4186 | 0.01464 | -0.0962 | 28.5929
0 | 0.4734 | 0.0147 | -0.0963 | 32.2041
0.5 | 0.5322 | 0.01449 | -0.0968 | 36.7288
1 | 0.5874 | 0.01457 | -0.097 | 40.3157
1.5 | 0.6457 | 0.01442 | -0.0974 | 44.7781
2 | 0.7003 | 0.01451 | -0.0975 | 48.2633
2.5 | 0.7578 | 0.01439 | -0.0977 | 52.6616
3 | 0.8111 | 0.01451 | -0.0975 | 55.8994
3.5 | 0.867 | 0.01437 | -0.0974 | 60.334
4 | 0.9137 | 0.01443 | -0.0957 | 63.3195
4.5 | 0.9819 | 0.01411 | -0.0977 | 69.5889
5 | 1.0348 | 0.01453 | -0.098 | 71.2182
5.5 | 1.0918 | 0.01472 | -0.0985 | 74.1712
6 | 1.1471 | 0.01494 | -0.0986 | 76.7805
6.5 | 1.1966 | 0.01534 | -0.0979 | 78.0052
7 | 1.2468 | 0.01556 | -0.0971 | 80.1285
7.5 | 1.2941 | 0.0158 | -0.0959 | 81.9051
8 | 1.3385 | 0.01619 | -0.0942 | 82.6745
8.5 | 1.3771 | 0.01665 | -0.0917 | 82.7087
9 | 1.4038 | 0.01715 | -0.0872 | 81.8542
9.5 | 1.4093 | 0.01831 | -0.0801 | 76.9689
10 | 1.4199 | 0.01988 | -0.0747 | 71.4235
10.5 | 1.4249 | 0.02212 | -0.0695 | 64.4168
11 | 1.4228 | 0.02516 | -0.0643 | 56.5501
11.5 | 1.4125 | 0.02916 | -0.0592 | 48.4396
12 | 1.3959 | 0.03418 | -0.0546 | 40.8397
12.5 | 1.3801 | 0.03986 | -0.0511 | 34.6237
13 | 1.3654 | 0.04604 | -0.0486 | 29.6568
13.5 | 1.3539 | 0.05247 | -0.0469 | 25.8033
14 | 1.3434 | 0.05925 | -0.0459 | 22.6734
14.5 | 1.3329 | 0.06641 | -0.0455 | 20.0708
15 | 1.3244 | 0.07373 | -0.0455 | 17.9628
15.5 | 1.3208 | 0.08069 | -0.0459 | 16.3688

## 21. Re 250k Mach 0.25 (1)
BIGFOIL.COM POLAR EXPORT
NACA63-617 a=0.6
NACA63-617 a=0.6 |  |  |  | Cl Max: | 1.68 | at alpha= | 12.5 | deg
JavaFoil+Calcfoil stall+Eppler ext transition |  |  |  | L/D Max: | 74.018 | at alpha= | 6.5 | deg
Re: | 250000 |  |  | Cd Min: | 0.01041 | at alpha= | -3.5 | deg
Mach: | 0.25 |  |  | Cl=0 at alpha= | -4.1719 | deg
|  |  |  | @ Cl=0.1, Cd= | 0.010412
|  |  |  | @ Cl=0.4, Cd= | 0.010721
|  |  |  | @ Cl=0.6, Cd= | 0.011892
alpha (deg) | Cl | Cd | Cm | Cl/Cd
-18 | -0.348 | 0.20543 | -0.032 | -1.694
-17.5 | -0.398 | 0.19494 | -0.033 | -2.04
-17 | -0.443 | 0.17971 | -0.033 | -2.464
-16.5 | -0.484 | 0.16244 | -0.034 | -2.98
-16 | -0.521 | 0.15586 | -0.034 | -3.341
-15.5 | -0.55 | 0.14813 | -0.022 | -3.713
-15 | -0.577 | 0.14179 | -0.02 | -4.066
-14.5 | -0.598 | 0.12496 | -0.021 | -4.785
-14 | -0.613 | 0.11462 | -0.021 | -5.352
-13.5 | -0.623 | 0.10625 | -0.021 | -5.864
-13 | -0.627 | 0.09836 | -0.021 | -6.37
-12.5 | -0.624 | 0.09369 | -0.02 | -6.659
-12 | -0.615 | 0.08565 | -0.022 | -7.184
-11.5 | -0.607 | 0.08104 | -0.042 | -7.495
-11 | -0.589 | 0.07505 | -0.044 | -7.843
-10.5 | -0.566 | 0.06862 | -0.047 | -8.245
-10 | -0.537 | 0.06431 | -0.048 | -8.344
-9.5 | -0.521 | 0.04941 | -0.06 | -10.548
-9 | -0.516 | 0.02915 | -0.071 | -17.716
-8.5 | -0.478 | 0.02471 | -0.074 | -19.359
-8 | -0.376 | 0.05274 | -0.042 | -7.136
-7.5 | -0.331 | 0.04976 | -0.042 | -6.643
-7 | -0.34 | 0.01543 | -0.08 | -22.061
-6.5 | -0.287 | 0.01424 | -0.082 | -20.129
-6 | -0.229 | 0.01347 | -0.083 | -17.029
-5.5 | -0.167 | 0.01321 | -0.083 | -12.67
-5 | -0.105 | 0.01283 | -0.084 | -8.17
-4.5 | -0.042 | 0.01255 | -0.085 | -3.323
-4 | 0.022 | 0.01234 | -0.085 | 1.761
-3.5 | 0.085 | 0.01041 | -0.086 | 8.204
-3 | 0.149 | 0.01042 | -0.087 | 14.326
-2.5 | 0.213 | 0.01046 | -0.087 | 20.383
-2 | 0.278 | 0.01054 | -0.088 | 26.357
-1.5 | 0.342 | 0.01061 | -0.088 | 32.183
-1 | 0.405 | 0.01073 | -0.089 | 37.796
-0.5 | 0.469 | 0.01089 | -0.089 | 43.104
0 | 0.518 | 0.01156 | -0.09 | 44.809
0.5 | 0.579 | 0.01182 | -0.09 | 48.979
1 | 0.64 | 0.01203 | -0.091 | 53.227
1.5 | 0.701 | 0.01233 | -0.091 | 56.878
2 | 0.762 | 0.01264 | -0.092 | 60.261
2.5 | 0.822 | 0.013 | -0.092 | 63.197
3 | 0.882 | 0.0134 | -0.092 | 65.807
3.5 | 0.936 | 0.01381 | -0.093 | 67.773
4 | 0.994 | 0.01427 | -0.093 | 69.678
4.5 | 1.053 | 0.01478 | -0.094 | 71.242
5 | 1.111 | 0.01533 | -0.094 | 72.468
5.5 | 1.168 | 0.01593 | -0.095 | 73.293
6 | 1.224 | 0.01656 | -0.095 | 73.903
6.5 | 1.278 | 0.01727 | -0.095 | 74.018
7 | 1.331 | 0.01804 | -0.096 | 73.745
7.5 | 1.381 | 0.01889 | -0.096 | 73.113
8 | 1.43 | 0.01979 | -0.097 | 72.261
8.5 | 1.477 | 0.02041 | -0.097 | 72.365
9 | 1.52 | 0.02156 | -0.098 | 70.489
9.5 | 1.553 | 0.03315 | -0.097 | 46.843
10 | 1.588 | 0.0352 | -0.098 | 45.123
10.5 | 1.62 | 0.03732 | -0.098 | 43.411
11 | 1.645 | 0.03962 | -0.098 | 41.525
11.5 | 1.663 | 0.04187 | -0.099 | 39.726
12 | 1.675 | 0.04449 | -0.099 | 37.659
12.5 | 1.68 | 0.04733 | -0.099 | 35.508
13 | 1.678 | 0.05056 | -0.099 | 33.19
13.5 | 1.668 | 0.05389 | -0.099 | 30.95
14 | 1.647 | 0.05782 | -0.099 | 28.48
14.5 | 1.612 | 0.06249 | -0.099 | 25.792
15 | 1.372 | 0.12522 | -0.052 | 10.959
15.5 | 1.332 | 0.1346 | -0.051 | 9.894
16 | 1.283 | 0.14404 | -0.049 | 8.91
16.5 | 1.228 | 0.15642 | -0.047 | 7.853
17 | 1.167 | 0.16542 | -0.046 | 7.057
17.5 | 1.1 | 0.18072 | -0.042 | 6.088

## 22. Re 250k Mach 0.25 (2)
BIGFOIL.COM POLAR EXPORT
NACA63-617 a=0.6
NACA63-617 a=0.6 |  |  |  | Cl Max: | 1.4126 | at alpha= | 10.5 | deg
XFOIL ncrit=9 |  |  |  | L/D Max: | 78.4735 | at alpha= | 8 | deg
Re: | 250000 |  |  | Cd Min: | 0.14849 | at alpha= | -15 | deg
Mach: | 0.25 |  |  | Cl=0 at alpha= | -4.1918 | deg
|  |  |  | @ Cl=0.1, Cd= | 0.01469
|  |  |  | @ Cl=0.4, Cd= | 0.0152
|  |  |  | @ Cl=0.6, Cd= | 0.015145
alpha (deg) | Cl | Cd | Cm | Cl/Cd
-15 | -0.2954 | 0.14849 | -0.0544 | -1.9894
-14.5 | -0.267 | 0.14343 | -0.0555 | -1.8615
-14 | -0.2571 | 0.13579 | -0.0587 | -1.8934
-13.5 | -0.2749 | 0.12658 | -0.0676 | -2.1717
-13 | -0.2311 | 0.12273 | -0.065 | -1.883
-12.5 | -0.2472 | 0.11248 | -0.0727 | -2.1977
-12 | -0.2153 | 0.10826 | -0.0726 | -1.9887
-11.5 | -0.377 | 0.06621 | -0.1012 | -5.694
-11 | -0.4194 | 0.05509 | -0.1086 | -7.613
-10.5 | -0.4611 | 0.04684 | -0.1124 | -9.8442
-10 | -0.4912 | 0.04142 | -0.1106 | -11.859
-9.5 | -0.4906 | 0.03607 | -0.1087 | -13.6013
-9 | -0.468 | 0.03178 | -0.1069 | -14.7262
-8.5 | -0.4303 | 0.02872 | -0.1058 | -14.9826
-8 | -0.3864 | 0.02554 | -0.1045 | -15.1292
-7.5 | -0.3362 | 0.02363 | -0.1041 | -14.2277
-7 | -0.2855 | 0.022 | -0.103 | -12.9773
-6.5 | -0.236 | 0.02044 | -0.1018 | -11.546
-6 | -0.1845 | 0.01942 | -0.1013 | -9.5005
-5.5 | -0.1339 | 0.01816 | -0.1002 | -7.3733
-5 | -0.0827 | 0.0172 | -0.0999 | -4.8081
-4.5 | -0.0315 | 0.01569 | -0.0996 | -2.0076
-4 | 0.0196 | 0.01466 | -0.0994 | 1.337
-3.5 | 0.0771 | 0.01466 | -0.0992 | 5.2592
-3 | 0.1373 | 0.01474 | -0.0989 | 9.3148
-2.5 | 0.1933 | 0.01512 | -0.0986 | 12.7844
-2 | 0.2538 | 0.01503 | -0.0986 | 16.8862
-1.5 | 0.3093 | 0.01531 | -0.0982 | 20.2025
-1 | 0.3699 | 0.01513 | -0.0984 | 24.4481
-0.5 | 0.4261 | 0.01526 | -0.0984 | 27.9227
0 | 0.4869 | 0.01503 | -0.0988 | 32.3952
0.5 | 0.5436 | 0.01516 | -0.0989 | 35.8575
1.5 | 0.6601 | 0.01513 | -0.0994 | 43.6286
2 | 0.72 | 0.01498 | -0.0997 | 48.0641
2.5 | 0.775 | 0.01517 | -0.0995 | 51.0877
3 | 0.8344 | 0.01503 | -0.0997 | 55.5156
3.5 | 0.8864 | 0.01526 | -0.0989 | 58.0865
4 | 0.9435 | 0.01504 | -0.0983 | 62.7327
4.5 | 0.9957 | 0.01512 | -0.0971 | 65.8532
5 | 1.064 | 0.0152 | -0.0993 | 70
5.5 | 1.1178 | 0.01557 | -0.099 | 71.7919
6 | 1.1692 | 0.01606 | -0.0982 | 72.802
6.5 | 1.2256 | 0.01633 | -0.0979 | 75.0521
7 | 1.2775 | 0.01653 | -0.0968 | 77.2837
7.5 | 1.3223 | 0.01687 | -0.0946 | 78.3817
8 | 1.3623 | 0.01736 | -0.0917 | 78.4735
8.5 | 1.3889 | 0.01803 | -0.0867 | 77.0327
9 | 1.3985 | 0.01907 | -0.0798 | 73.3351
9.5 | 1.4047 | 0.02081 | -0.0736 | 67.5012
10 | 1.412 | 0.02304 | -0.0684 | 61.2847
10.5 | 1.4126 | 0.02604 | -0.0632 | 54.2473
11 | 1.4052 | 0.02996 | -0.0582 | 46.9025
11.5 | 1.3895 | 0.03502 | -0.0536 | 39.6773
12 | 1.3711 | 0.04102 | -0.0499 | 33.4252
12.5 | 1.3536 | 0.04763 | -0.0474 | 28.4191
13 | 1.3382 | 0.05464 | -0.0457 | 24.4912
13.5 | 1.324 | 0.06207 | -0.0449 | 21.3308
14.5 | 1.3042 | 0.07718 | -0.0449 | 16.8982
15 | 1.2977 | 0.08483 | -0.0455 | 15.2977
15.5 | 1.298 | 0.09178 | -0.0463 | 14.1425

## 23. Re 250k Mach 0.50 (1)
BIGFOIL.COM POLAR EXPORT
NACA63-617 a=0.6
NACA63-617 a=0.6 |  |  |  | Cl Max: | 1.593 | at alpha= | 9 | deg
JavaFoil+Calcfoil stall+Eppler ext transition |  |  |  | L/D Max: | 66.754 | at alpha= | 5.5 | deg
Re: | 250000 |  |  | Cd Min: | 0.01119 | at alpha= | -2.5 | deg
Mach: | 0.5 |  |  | Cl=0 at alpha= | -4.1714 | deg
|  |  |  | @ Cl=0.1, Cd= | 0.01307
|  |  |  | @ Cl=0.4, Cd= | 0.011496
|  |  |  | @ Cl=0.6, Cd= | 0.01307
alpha (deg) | Cl | Cd | Cm | Cl/Cd
-20 | -0.904 | 0.26938 | -0.043 | -3.356
-19.5 | -0.876 | 0.25941 | -0.043 | -3.376
-19 | -0.848 | 0.25037 | -0.043 | -3.386
-18.5 | -0.82 | 0.24596 | -0.044 | -3.332
-18 | -0.791 | 0.24249 | -0.044 | -3.264
-17.5 | -0.761 | 0.23717 | -0.042 | -3.21
-17 | -0.733 | 0.22636 | -0.042 | -3.238
-16.5 | -0.705 | 0.22412 | -0.042 | -3.144
-16 | -0.676 | 0.20946 | -0.043 | -3.229
-15.5 | -0.648 | 0.21407 | -0.043 | -3.027
-15 | -0.618 | 0.19722 | -0.041 | -3.135
-14.5 | -0.59 | 0.19555 | -0.04 | -3.015
-14 | -0.561 | 0.19158 | -0.041 | -2.929
-13.5 | -0.533 | 0.18624 | -0.041 | -2.861
-13 | -0.504 | 0.17352 | -0.041 | -2.907
-12.5 | -0.475 | 0.16429 | -0.039 | -2.892
-12 | -0.446 | 0.16399 | -0.038 | -2.722
-11.5 | -0.418 | 0.15595 | -0.038 | -2.68
-11 | -0.39 | 0.14886 | -0.039 | -2.617
-10.5 | -0.361 | 0.14463 | -0.039 | -2.497
-10 | -0.331 | 0.10414 | -0.026 | -3.182
-9.5 | -0.303 | 0.10913 | -0.025 | -2.776
-9 | -0.275 | 0.10636 | -0.025 | -2.581
-8.5 | -0.401 | 0.0621 | -0.024 | -6.454
-8 | -0.39 | 0.05993 | -0.048 | -6.505
-7.5 | -0.356 | 0.05268 | -0.054 | -6.748
-7 | -0.347 | 0.02496 | -0.081 | -13.893
-6.5 | -0.255 | 0.05095 | -0.042 | -5.01
-6 | -0.204 | 0.04444 | -0.047 | -4.584
-5.5 | -0.179 | 0.01593 | -0.089 | -11.254
-5 | -0.114 | 0.01473 | -0.092 | -7.764
-4.5 | -0.046 | 0.01382 | -0.094 | -3.357
-4 | 0.024 | 0.01338 | -0.095 | 1.81
-3.5 | 0.095 | 0.01321 | -0.095 | 7.21
-3 | 0.167 | 0.0112 | -0.096 | 14.877
-2.5 | 0.238 | 0.01119 | -0.096 | 21.285
-2 | 0.31 | 0.01134 | -0.097 | 27.387
-1.5 | 0.382 | 0.01146 | -0.098 | 33.319
-1 | 0.453 | 0.0116 | -0.098 | 39.065
-0.5 | 0.525 | 0.01182 | -0.099 | 44.394
0 | 0.574 | 0.01294 | -0.099 | 44.392
0.5 | 0.642 | 0.01328 | -0.1 | 48.342
1 | 0.71 | 0.01364 | -0.1 | 52.041
1.5 | 0.777 | 0.014 | -0.101 | 55.496
2 | 0.844 | 0.01446 | -0.101 | 58.384
2.5 | 0.911 | 0.01495 | -0.102 | 60.944
3 | 0.978 | 0.01554 | -0.102 | 62.925
3.5 | 1.035 | 0.01613 | -0.103 | 64.139
4 | 1.099 | 0.01682 | -0.103 | 65.357
4.5 | 1.163 | 0.01755 | -0.104 | 66.286
5 | 1.226 | 0.01839 | -0.104 | 66.694
5.5 | 1.288 | 0.0193 | -0.105 | 66.754
6 | 1.349 | 0.02031 | -0.105 | 66.402
6.5 | 1.405 | 0.02141 | -0.106 | 65.628
7 | 1.457 | 0.02261 | -0.106 | 64.441
7.5 | 1.505 | 0.02414 | -0.106 | 62.355
8 | 1.548 | 0.02577 | -0.107 | 60.059
8.5 | 1.575 | 0.0405 | -0.107 | 38.9
9 | 1.593 | 0.04381 | -0.107 | 36.357
9.5 | 1.591 | 0.04712 | -0.107 | 33.76
10 | 1.555 | 0.05168 | -0.107 | 30.085
10.5 | 1.247 | 0.08547 | -0.05 | 14.591
11 | 0.841 | 0.12541 | -0.037 | 6.709
11.5 | 0.869 | 0.14526 | -0.043 | 5.981
12 | 0.896 | 0.15095 | -0.045 | 5.933
12.5 | 0.923 | 0.16179 | -0.05 | 5.707
13 | 0.95 | 0.16996 | -0.051 | 5.589
13.5 | 0.978 | 0.1853 | -0.056 | 5.277
14 | 1.004 | 0.19149 | -0.056 | 5.245

## 24. Re 250k Mach 0.50 (2)
BIGFOIL.COM POLAR EXPORT
NACA63-617 a=0.6
NACA63-617 a=0.6 |  |  |  | Cl Max: | 1.3393 | at alpha= | 10.5 | deg
XFOIL ncrit=9 |  |  |  | L/D Max: | 44.591 | at alpha= | 3 | deg
Re: | 250000 |  |  | Cd Min: | 0.23874 | at alpha= | -20 | deg
Mach: | 0.5 |  |  | Cl=0 at alpha= | -4.1382 | deg
|  |  |  | @ Cl=0.1, Cd= | 0.016702
|  |  |  | @ Cl=0.4, Cd= | 0.017981
|  |  |  | @ Cl=0.6, Cd= | 0.018566
alpha (deg) | Cl | Cd | Cm | Cl/Cd
-20 | -0.4756 | 0.23874 | -0.0078 | -1.9921
-19.5 | -0.4422 | 0.2294 | -0.0142 | -1.9276
-19 | -0.4056 | 0.22183 | -0.0223 | -1.8284
-18.5 | -0.3848 | 0.21461 | -0.0267 | -1.793
-18 | -0.3753 | 0.20802 | -0.0326 | -1.8042
-17.5 | -0.3446 | 0.19999 | -0.0348 | -1.7231
-17 | -0.3239 | 0.19323 | -0.0384 | -1.6762
-16 | -0.2846 | 0.17812 | -0.047 | -1.5978
-15.5 | -0.2625 | 0.17088 | -0.0514 | -1.5362
-15 | -0.2565 | 0.16277 | -0.0574 | -1.5758
-14.5 | -0.2267 | 0.15598 | -0.06 | -1.4534
-14 | -0.2108 | 0.14802 | -0.0644 | -1.4241
-13.5 | -0.2061 | 0.14147 | -0.0696 | -1.4568
-13 | -0.1727 | 0.13422 | -0.0715 | -1.2867
-12.5 | -0.1742 | 0.12627 | -0.0778 | -1.3796
-12 | -0.1432 | 0.12049 | -0.0784 | -1.1885
-11.5 | -0.1675 | 0.11243 | -0.089 | -1.4898
-11 | -0.1217 | 0.10593 | -0.0872 | -1.1489
-10 | -0.1372 | 0.08308 | -0.1001 | -1.6514
-9.5 | -0.1465 | 0.07304 | -0.106 | -2.0058
-9 | -0.1943 | 0.05754 | -0.1169 | -3.3768
-8.5 | -0.2431 | 0.0461 | -0.1265 | -5.2733
-8 | -0.2785 | 0.03873 | -0.1299 | -7.1908
-7.5 | -0.2979 | 0.03429 | -0.1277 | -8.6877
-7 | -0.2846 | 0.03009 | -0.1248 | -9.4583
-6.5 | -0.2495 | 0.02689 | -0.1224 | -9.2785
-6 | -0.2013 | 0.02426 | -0.1199 | -8.2976
-5.5 | -0.1485 | 0.0225 | -0.1177 | -6.6
-5 | -0.0952 | 0.02091 | -0.1154 | -4.5528
-4.5 | -0.0398 | 0.01965 | -0.1136 | -2.0254
-4 | 0.0152 | 0.0185 | -0.1122 | 0.82162
-3.5 | 0.0717 | 0.01675 | -0.1117 | 4.2806
-3 | 0.1301 | 0.01665 | -0.1104 | 7.8138
-2.5 | 0.1982 | 0.01684 | -0.1096 | 11.7696
-2 | 0.2586 | 0.01739 | -0.1082 | 14.8706
-1.5 | 0.3239 | 0.01759 | -0.1076 | 18.4139
-1 | 0.3852 | 0.01792 | -0.1066 | 21.4955
-0.5 | 0.4457 | 0.01817 | -0.1058 | 24.5294
0 | 0.5107 | 0.0182 | -0.1056 | 28.0604
0.5 | 0.5638 | 0.01866 | -0.104 | 30.2144
1 | 0.6335 | 0.01848 | -0.1043 | 34.2803
1.5 | 0.678 | 0.01926 | -0.1017 | 35.2025
2 | 0.7542 | 0.01894 | -0.1028 | 39.8205
2.5 | 0.7875 | 0.02008 | -0.0987 | 39.2181
3 | 0.8722 | 0.01956 | -0.1006 | 44.591
3.5 | 0.8879 | 0.02111 | -0.094 | 42.0606
4.5 | 0.9296 | 0.0242 | -0.0826 | 38.4132
5 | 0.9968 | 0.0241 | -0.0822 | 41.361
6.5 | 1.1212 | 0.0285 | -0.0746 | 39.3404
7 | 1.1272 | 0.03197 | -0.0698 | 35.2581
7.5 | 1.2103 | 0.03073 | -0.069 | 39.385
8 | 1.2637 | 0.03118 | -0.0664 | 40.5292
8.5 | 1.2406 | 0.03659 | -0.0606 | 33.9054
9 | 1.2922 | 0.03726 | -0.0579 | 34.6806
9.5 | 1.3094 | 0.0406 | -0.0544 | 32.2512
10 | 1.3348 | 0.04345 | -0.0511 | 30.7204
10.5 | 1.3393 | 0.04828 | -0.048 | 27.7403
11 | 1.333 | 0.05446 | -0.0455 | 24.4767
11.5 | 1.319 | 0.06185 | -0.0439 | 21.3258
12 | 1.3009 | 0.07017 | -0.0433 | 18.5393
12.5 | 1.2851 | 0.07887 | -0.0436 | 16.2939
13 | 1.2706 | 0.08794 | -0.0446 | 14.4485
13.5 | 1.2587 | 0.09712 | -0.0462 | 12.9603
14 | 1.2542 | 0.10579 | -0.0479 | 11.8556
14.5 | 1.2535 | 0.11424 | -0.0499 | 10.9725
15 | 1.2554 | 0.12265 | -0.0521 | 10.2356
15.5 | 1.2561 | 0.13141 | -0.0552 | 9.5586

## 25. Re 500k Mach 0.00 (1)
BIGFOIL.COM POLAR EXPORT
NACA63-617 a=0.6
NACA63-617 a=0.6 |  |  |  | Cl Max: | 1.732 | at alpha= | 14 | deg
JavaFoil+Calcfoil stall+Eppler ext transition |  |  |  | L/D Max: | 98.808 | at alpha= | 8.5 | deg
Re: | 500000 |  |  | Cd Min: | 0.00798 | at alpha= | -3 | deg
Mach: | 0 |  |  | Cl=0 at alpha= | -4.1721 | deg
|  |  |  | @ Cl=0.1, Cd= | 0.0080018
|  |  |  | @ Cl=0.4, Cd= | 0.0083025
|  |  |  | @ Cl=0.6, Cd= | 0.009015
alpha (deg) | Cl | Cd | Cm | Cl/Cd
-20 | -0.661 | 0.19093 | -0.033 | -3.46
-19.5 | -0.675 | 0.18027 | -0.033 | -3.747
-19 | -0.689 | 0.17348 | -0.034 | -3.971
-18.5 | -0.701 | 0.16507 | -0.034 | -4.249
-18 | -0.712 | 0.15687 | -0.035 | -4.541
-17.5 | -0.722 | 0.14717 | -0.035 | -4.905
-17 | -0.729 | 0.14061 | -0.036 | -5.185
-16.5 | -0.735 | 0.13209 | -0.036 | -5.562
-16 | -0.738 | 0.12485 | -0.037 | -5.91
-15.5 | -0.738 | 0.11789 | -0.038 | -6.263
-15 | -0.736 | 0.11148 | -0.039 | -6.605
-14.5 | -0.731 | 0.10445 | -0.039 | -7
-14 | -0.723 | 0.09815 | -0.041 | -7.369
-13.5 | -0.711 | 0.09337 | -0.041 | -7.615
-13 | -0.697 | 0.08695 | -0.043 | -8.014
-12.5 | -0.68 | 0.08054 | -0.044 | -8.44
-12 | -0.664 | 0.07063 | -0.049 | -9.402
-11.5 | -0.644 | 0.06311 | -0.052 | -10.198
-11 | -0.66 | 0.03446 | -0.066 | -19.159
-10.5 | -0.634 | 0.02888 | -0.068 | -21.956
-10 | -0.603 | 0.02426 | -0.07 | -24.86
-9.5 | -0.57 | 0.02023 | -0.072 | -28.157
-9 | -0.533 | 0.01685 | -0.074 | -31.653
-8.5 | -0.491 | 0.01476 | -0.076 | -33.232
-8 | -0.448 | 0.0131 | -0.079 | -34.211
-7.5 | -0.399 | 0.01197 | -0.08 | -33.354
-7 | -0.341 | 0.01158 | -0.081 | -29.464
-6.5 | -0.282 | 0.01122 | -0.082 | -25.15
-6 | -0.223 | 0.01088 | -0.082 | -20.474
-5.5 | -0.162 | 0.01064 | -0.083 | -15.259
-5 | -0.102 | 0.01033 | -0.083 | -9.833
-4.5 | -0.04 | 0.0101 | -0.084 | -4.003
-4 | 0.021 | 0.00995 | -0.085 | 2.116
-3.5 | 0.083 | 0.00801 | -0.085 | 10.335
-3 | 0.145 | 0.00798 | -0.086 | 18.119
-2.5 | 0.206 | 0.00804 | -0.086 | 25.672
-2 | 0.269 | 0.00809 | -0.087 | 33.254
-1.5 | 0.331 | 0.00818 | -0.088 | 40.453
-1 | 0.393 | 0.00833 | -0.088 | 47.103
-0.5 | 0.454 | 0.00809 | -0.088 | 56.145
0 | 0.51 | 0.00877 | -0.088 | 58.163
0.5 | 0.57 | 0.00893 | -0.089 | 63.827
1 | 0.63 | 0.0091 | -0.089 | 69.22
1.5 | 0.689 | 0.0093 | -0.09 | 74.074
2 | 0.748 | 0.00951 | -0.09 | 78.673
2.5 | 0.807 | 0.00978 | -0.091 | 82.553
3 | 0.866 | 0.01004 | -0.091 | 86.229
3.5 | 0.919 | 0.01034 | -0.091 | 88.849
4 | 0.976 | 0.01067 | -0.092 | 91.556
4.5 | 1.034 | 0.01101 | -0.092 | 93.913
5 | 1.09 | 0.01138 | -0.093 | 95.782
5.5 | 1.146 | 0.0118 | -0.093 | 97.106
6 | 1.201 | 0.01225 | -0.093 | 98.067
6.5 | 1.255 | 0.01272 | -0.094 | 98.644
7 | 1.307 | 0.0133 | -0.094 | 98.273
7.5 | 1.357 | 0.01388 | -0.095 | 97.787
8 | 1.407 | 0.0145 | -0.095 | 97.01
8.5 | 1.454 | 0.01471 | -0.095 | 98.808
9 | 1.498 | 0.01558 | -0.096 | 96.167
9.5 | 1.526 | 0.02655 | -0.095 | 57.484
10 | 1.566 | 0.02805 | -0.095 | 55.808
10.5 | 1.602 | 0.02971 | -0.096 | 53.902
11 | 1.634 | 0.03134 | -0.096 | 52.129
11.5 | 1.661 | 0.03304 | -0.096 | 50.277
12 | 1.684 | 0.03495 | -0.097 | 48.182
12.5 | 1.703 | 0.03688 | -0.097 | 46.19
13 | 1.718 | 0.03906 | -0.097 | 43.988
13.5 | 1.728 | 0.04136 | -0.097 | 41.782
14 | 1.732 | 0.04386 | -0.098 | 39.486
14.5 | 1.729 | 0.04671 | -0.098 | 37.015
15 | 1.721 | 0.04938 | -0.098 | 34.854
15.5 | 1.707 | 0.05264 | -0.098 | 32.433
16 | 1.69 | 0.05573 | -0.098 | 30.321
16.5 | 1.667 | 0.05899 | -0.098 | 28.263
17 | 1.64 | 0.06325 | -0.098 | 25.931
17.5 | 1.607 | 0.06833 | -0.098 | 23.519
18 | 1.566 | 0.07579 | -0.097 | 20.66
18.5 | 1.518 | 0.08565 | -0.096 | 17.718
19 | 1.456 | 0.10165 | -0.093 | 14.328

## 26. Re 500k Mach 0.00 (2)
BIGFOIL.COM POLAR EXPORT
NACA63-617 a=0.6
NACA63-617 a=0.6 |  |  |  | Cl Max: | 1.4063 | at alpha= | 10 | deg
XFOIL ncrit=9 |  |  |  | L/D Max: | 115.77 | at alpha= | 7 | deg
Re: | 500000 |  |  | Cd Min: | 0.20733 | at alpha= | -19.5 | deg
Mach: | 0 |  |  | Cl=0 at alpha= | -4.2256 | deg
|  |  |  | @ Cl=0.1, Cd= | 0.0093907
|  |  |  | @ Cl=0.4, Cd= | 0.0093618
|  |  |  | @ Cl=0.6, Cd= | 0.00936
alpha (deg) | Cl | Cd | Cm | Cl/Cd
-19.5 | -0.4447 | 0.20733 | -0.0089 | -2.1449
-19 | -0.4237 | 0.2015 | -0.0132 | -2.1027
-17 | -0.7605 | 0.07767 | -0.0754 | -9.7914
-16.5 | -0.7526 | 0.07175 | -0.0794 | -10.4892
-16 | -0.7701 | 0.0622 | -0.0858 | -12.381
-15.5 | -0.7866 | 0.05404 | -0.091 | -14.5559
-15 | -0.7996 | 0.04699 | -0.0954 | -17.0164
-14.5 | -0.8096 | 0.04113 | -0.0983 | -19.6839
-14 | -0.7965 | 0.03786 | -0.0995 | -21.038
-13.5 | -0.7868 | 0.03473 | -0.1004 | -22.6548
-13 | -0.7787 | 0.03185 | -0.1002 | -24.449
-12.5 | -0.7736 | 0.02951 | -0.0977 | -26.2148
-12 | -0.7557 | 0.02729 | -0.0953 | -27.6915
-11.5 | -0.7213 | 0.0256 | -0.0942 | -28.1758
-11 | -0.6823 | 0.0245 | -0.0933 | -27.849
-10.5 | -0.6404 | 0.0231 | -0.0926 | -27.7229
-10 | -0.5965 | 0.02167 | -0.092 | -27.5265
-9.5 | -0.5514 | 0.02003 | -0.0915 | -27.5287
-9 | -0.502 | 0.01909 | -0.0914 | -26.2965
-8.5 | -0.4515 | 0.0182 | -0.0912 | -24.8077
-8 | -0.4047 | 0.01665 | -0.0906 | -24.3063
-7.5 | -0.3533 | 0.01568 | -0.0906 | -22.5319
-7 | -0.3007 | 0.01487 | -0.0905 | -20.2219
-6.5 | -0.2495 | 0.01388 | -0.0904 | -17.9755
-6 | -0.1946 | 0.0132 | -0.0907 | -14.7424
-5.5 | -0.1398 | 0.01247 | -0.091 | -11.2109
-5 | -0.0849 | 0.01178 | -0.0913 | -7.2071
-4.5 | -0.0298 | 0.01091 | -0.092 | -2.7314
-4 | 0.0245 | 0.00988 | -0.0926 | 2.4798
-3.5 | 0.0809 | 0.00943 | -0.0931 | 8.579
-3 | 0.1393 | 0.00931 | -0.0937 | 14.9624
-2.5 | 0.1979 | 0.00932 | -0.0942 | 21.2339
-2 | 0.2563 | 0.00932 | -0.0947 | 27.5
-1.5 | 0.3151 | 0.0093 | -0.0953 | 33.8817
-1 | 0.3734 | 0.00938 | -0.0958 | 39.8081
-0.5 | 0.4319 | 0.00934 | -0.0964 | 46.242
0 | 0.4901 | 0.00936 | -0.097 | 52.3611
0.5 | 0.5485 | 0.00936 | -0.0976 | 58.6004
1 | 0.6062 | 0.00936 | -0.0981 | 64.765
1.5 | 0.664 | 0.00935 | -0.0987 | 71.016
2 | 0.7212 | 0.0094 | -0.0992 | 76.7234
3 | 0.8347 | 0.00953 | -0.1001 | 87.5866
3.5 | 0.8909 | 0.00965 | -0.1004 | 92.3212
4 | 0.9459 | 0.00972 | -0.1006 | 97.3148
4.5 | 0.9996 | 0.00982 | -0.1005 | 101.7923
5 | 1.0489 | 0.00983 | -0.0993 | 106.704
5.5 | 1.1047 | 0.00981 | -0.0995 | 112.6096
6 | 1.1574 | 0.01013 | -0.0995 | 114.2547
6.5 | 1.2074 | 0.01046 | -0.0989 | 115.4302
7 | 1.2561 | 0.01085 | -0.0981 | 115.7696
7.5 | 1.3025 | 0.01129 | -0.0971 | 115.3676
8 | 1.3419 | 0.01182 | -0.0948 | 113.5279
8.5 | 1.3681 | 0.01257 | -0.0904 | 108.8385
9 | 1.3873 | 0.01362 | -0.0852 | 101.8576
9.5 | 1.402 | 0.01518 | -0.0802 | 92.3584
10 | 1.4063 | 0.01757 | -0.0747 | 80.0398
10.5 | 1.4033 | 0.02076 | -0.0692 | 67.5963
11 | 1.3954 | 0.02465 | -0.0639 | 56.6085
11.5 | 1.3871 | 0.02893 | -0.0594 | 47.9468
12 | 1.3833 | 0.03332 | -0.0559 | 41.5156
13 | 1.3811 | 0.04276 | -0.0509 | 32.2989
13.5 | 1.3814 | 0.04781 | -0.0493 | 28.8935
14 | 1.3821 | 0.05313 | -0.0481 | 26.0136
14.5 | 1.3827 | 0.05873 | -0.0473 | 23.5433
15 | 1.3844 | 0.06448 | -0.0469 | 21.4702

## 27. Re 500k Mach 0.10 (1)
BIGFOIL.COM POLAR EXPORT
NACA63-617 a=0.6
NACA63-617 a=0.6 |  |  |  | Cl Max: | 1.725 | at alpha= | 14 | deg
JavaFoil+Calcfoil stall+Eppler ext transition |  |  |  | L/D Max: | 98.209 | at alpha= | 6.5 | deg
Re: | 500000 |  |  | Cd Min: | 0.00799 | at alpha= | -3 | deg
Mach: | 0.1 |  |  | Cl=0 at alpha= | -4.1693 | deg
|  |  |  | @ Cl=0.1, Cd= | 0.0080118
|  |  |  | @ Cl=0.4, Cd= | 0.0083323
|  |  |  | @ Cl=0.6, Cd= | 0.0090465
alpha (deg) | Cl | Cd | Cm | Cl/Cd
-20 | -0.613 | 0.19736 | -0.033 | -3.104
-19.5 | -0.631 | 0.18832 | -0.033 | -3.348
-19 | -0.647 | 0.17485 | -0.034 | -3.702
-18.5 | -0.663 | 0.16638 | -0.034 | -3.985
-18 | -0.677 | 0.15982 | -0.035 | -4.238
-17.5 | -0.69 | 0.15155 | -0.035 | -4.555
-17 | -0.701 | 0.14428 | -0.036 | -4.858
-16.5 | -0.709 | 0.13373 | -0.036 | -5.305
-16 | -0.716 | 0.12709 | -0.036 | -5.631
-15.5 | -0.719 | 0.12078 | -0.037 | -5.956
-15 | -0.72 | 0.11282 | -0.038 | -6.383
-14.5 | -0.718 | 0.10624 | -0.039 | -6.757
-14 | -0.712 | 0.09963 | -0.04 | -7.148
-13.5 | -0.702 | 0.09491 | -0.04 | -7.398
-13 | -0.69 | 0.08832 | -0.042 | -7.81
-12.5 | -0.674 | 0.08211 | -0.044 | -8.211
-12 | -0.658 | 0.07293 | -0.048 | -9.029
-11.5 | -0.637 | 0.06645 | -0.05 | -9.592
-11 | -0.653 | 0.03771 | -0.065 | -17.318
-10.5 | -0.633 | 0.02929 | -0.068 | -21.631
-10 | -0.602 | 0.02512 | -0.07 | -23.967
-9.5 | -0.566 | 0.02179 | -0.072 | -25.998
-9 | -0.533 | 0.0174 | -0.074 | -30.629
-8.5 | -0.491 | 0.01512 | -0.076 | -32.458
-8 | -0.449 | 0.01335 | -0.079 | -33.62
-7.5 | -0.401 | 0.01209 | -0.081 | -33.14
-7 | -0.343 | 0.01162 | -0.081 | -29.485
-6.5 | -0.284 | 0.01126 | -0.082 | -25.181
-6 | -0.224 | 0.0109 | -0.083 | -20.523
-5.5 | -0.163 | 0.01066 | -0.083 | -15.3
-5 | -0.102 | 0.01037 | -0.084 | -9.842
-4.5 | -0.041 | 0.01014 | -0.084 | -4.006
-4 | 0.021 | 0.00999 | -0.085 | 2.118
-3.5 | 0.083 | 0.00802 | -0.086 | 10.364
-3 | 0.145 | 0.00799 | -0.086 | 18.173
-2.5 | 0.207 | 0.00806 | -0.087 | 25.743
-2 | 0.27 | 0.00816 | -0.088 | 33.118
-1.5 | 0.332 | 0.00825 | -0.088 | 40.282
-1 | 0.395 | 0.00835 | -0.089 | 47.263
-0.5 | 0.457 | 0.00813 | -0.088 | 56.175
0 | 0.513 | 0.00881 | -0.089 | 58.15
0.5 | 0.573 | 0.00897 | -0.089 | 63.836
1 | 0.633 | 0.00914 | -0.09 | 69.205
1.5 | 0.692 | 0.00935 | -0.09 | 74.036
2 | 0.752 | 0.00957 | -0.091 | 78.583
2.5 | 0.811 | 0.00984 | -0.091 | 82.455
3 | 0.87 | 0.01011 | -0.091 | 86.074
3.5 | 0.923 | 0.01041 | -0.092 | 88.655
4 | 0.981 | 0.01074 | -0.092 | 91.325
4.5 | 1.038 | 0.01109 | -0.093 | 93.644
5 | 1.095 | 0.01147 | -0.093 | 95.488
5.5 | 1.151 | 0.0119 | -0.093 | 96.748
6 | 1.207 | 0.01235 | -0.094 | 97.703
6.5 | 1.26 | 0.01283 | -0.094 | 98.209
7 | 1.312 | 0.01342 | -0.095 | 97.805
7.5 | 1.363 | 0.01401 | -0.095 | 97.269
8 | 1.412 | 0.01465 | -0.095 | 96.43
8.5 | 1.46 | 0.01489 | -0.096 | 98
9 | 1.504 | 0.01577 | -0.096 | 95.335
9.5 | 1.532 | 0.02686 | -0.095 | 57.02
10 | 1.57 | 0.02844 | -0.096 | 55.208
10.5 | 1.606 | 0.03016 | -0.096 | 53.253
11 | 1.637 | 0.03177 | -0.096 | 51.535
11.5 | 1.663 | 0.03359 | -0.097 | 49.515
12 | 1.685 | 0.0355 | -0.097 | 47.468
12.5 | 1.703 | 0.0375 | -0.097 | 45.406
13 | 1.715 | 0.03967 | -0.098 | 43.24
13.5 | 1.723 | 0.04205 | -0.098 | 40.979
14 | 1.725 | 0.04492 | -0.098 | 38.396
14.5 | 1.718 | 0.04756 | -0.098 | 36.121
15 | 1.707 | 0.0504 | -0.099 | 33.86
15.5 | 1.689 | 0.05381 | -0.099 | 31.386
16 | 1.667 | 0.05707 | -0.099 | 29.209
16.5 | 1.639 | 0.06095 | -0.099 | 26.895
17 | 1.607 | 0.06551 | -0.099 | 24.528
17.5 | 1.565 | 0.0724 | -0.098 | 21.613
18 | 1.515 | 0.08169 | -0.097 | 18.541
18.5 | 1.452 | 0.09597 | -0.094 | 15.132
19 | 1.376 | 0.11962 | -0.089 | 11.499

## 28. Re 500k Mach 0.10 (2)
BIGFOIL.COM POLAR EXPORT
NACA63-617 a=0.6
NACA63-617 a=0.6 |  |  |  | Cl Max: | 1.4063 | at alpha= | 10 | deg
XFOIL ncrit=9 |  |  |  | L/D Max: | 115.182 | at alpha= | 7 | deg
Re: | 500000 |  |  | Cd Min: | 0.20777 | at alpha= | -19.5 | deg
Mach: | 0.1 |  |  | Cl=0 at alpha= | -4.2271 | deg
|  |  |  | @ Cl=0.1, Cd= | 0.0094256
|  |  |  | @ Cl=0.4, Cd= | 0.0093917
|  |  |  | @ Cl=0.6, Cd= | 0.0093934
alpha (deg) | Cl | Cd | Cm | Cl/Cd
-19.5 | -0.4415 | 0.20777 | -0.0098 | -2.1249
-19 | -0.4243 | 0.20231 | -0.0129 | -2.0973
-18.5 | -0.409 | 0.19623 | -0.0159 | -2.0843
-18 | -0.405 | 0.18646 | -0.0216 | -2.172
-17.5 | -0.3973 | 0.17707 | -0.0264 | -2.2437
-17 | -0.3845 | 0.16761 | -0.0294 | -2.294
-16.5 | -0.3901 | 0.15387 | -0.0352 | -2.5353
-16 | -0.7012 | 0.07397 | -0.0787 | -9.4795
-15.5 | -0.7416 | 0.06084 | -0.0877 | -12.1893
-15 | -0.7634 | 0.05194 | -0.0937 | -14.6977
-14.5 | -0.78 | 0.04491 | -0.0981 | -17.3681
-14 | -0.777 | 0.04029 | -0.0998 | -19.2852
-13.5 | -0.7672 | 0.0369 | -0.1011 | -20.7913
-13 | -0.7603 | 0.03358 | -0.1017 | -22.6415
-12 | -0.7487 | 0.02877 | -0.0972 | -26.0236
-11.5 | -0.7196 | 0.02624 | -0.0958 | -27.4238
-11 | -0.682 | 0.02512 | -0.0948 | -27.1497
-10.5 | -0.6414 | 0.02359 | -0.094 | -27.1895
-10 | -0.5973 | 0.02245 | -0.0932 | -26.6058
-9.5 | -0.5533 | 0.02037 | -0.0927 | -27.1625
-9 | -0.5041 | 0.01939 | -0.0925 | -25.9979
-8.5 | -0.4537 | 0.01843 | -0.0921 | -24.6175
-8 | -0.4063 | 0.01687 | -0.0915 | -24.0842
-7.5 | -0.355 | 0.01585 | -0.0914 | -22.3975
-7 | -0.3024 | 0.01499 | -0.0913 | -20.1734
-6.5 | -0.2508 | 0.01398 | -0.0911 | -17.9399
-6 | -0.1954 | 0.01334 | -0.0914 | -14.6477
-5.5 | -0.1404 | 0.0126 | -0.0916 | -11.1429
-5 | -0.0851 | 0.01189 | -0.092 | -7.1573
-4.5 | -0.0298 | 0.01101 | -0.0925 | -2.7066
-4 | 0.0248 | 0.00997 | -0.0931 | 2.4875
-3.5 | 0.0814 | 0.00947 | -0.0937 | 8.5956
-3 | 0.1401 | 0.00933 | -0.0942 | 15.0161
-2.5 | 0.1991 | 0.00936 | -0.0947 | 21.2714
-2 | 0.2578 | 0.00934 | -0.0953 | 27.6017
-1.5 | 0.317 | 0.00934 | -0.0958 | 33.94
-1 | 0.3756 | 0.0094 | -0.0963 | 39.9574
-0.5 | 0.4345 | 0.00938 | -0.0969 | 46.322
0 | 0.493 | 0.00939 | -0.0975 | 52.5027
0.5 | 0.5519 | 0.00941 | -0.0981 | 58.6504
1 | 0.6098 | 0.00939 | -0.0986 | 64.9414
1.5 | 0.668 | 0.00941 | -0.0992 | 70.9883
2 | 0.7256 | 0.00945 | -0.0997 | 76.7831
2.5 | 0.7831 | 0.00953 | -0.1002 | 82.1721
3 | 0.8396 | 0.00958 | -0.1005 | 87.6409
3.5 | 0.896 | 0.00971 | -0.1009 | 92.276
4 | 0.9516 | 0.0098 | -0.101 | 97.102
4.5 | 1.0054 | 0.0099 | -0.1009 | 101.5556
5 | 1.0554 | 0.00992 | -0.0998 | 106.3911
5.5 | 1.111 | 0.0099 | -0.0998 | 112.2222
6 | 1.1638 | 0.01022 | -0.0997 | 113.8748
6.5 | 1.2138 | 0.01056 | -0.099 | 114.9432
7 | 1.2624 | 0.01096 | -0.0981 | 115.1825
7.5 | 1.3085 | 0.01141 | -0.0969 | 114.6801
8 | 1.3466 | 0.01198 | -0.0943 | 112.404
8.5 | 1.3699 | 0.01276 | -0.0893 | 107.3589
9 | 1.3879 | 0.01394 | -0.0841 | 99.5624
9.5 | 1.4021 | 0.01562 | -0.0791 | 89.7631
10 | 1.4063 | 0.01811 | -0.0737 | 77.6532
10.5 | 1.4021 | 0.02146 | -0.0681 | 65.3355
11 | 1.3934 | 0.02548 | -0.0629 | 54.686
11.5 | 1.3848 | 0.02989 | -0.0585 | 46.3299
12 | 1.3791 | 0.03456 | -0.055 | 39.9045
12.5 | 1.3775 | 0.03927 | -0.0523 | 35.0777
13 | 1.3775 | 0.04418 | -0.0503 | 31.1793
13.5 | 1.3774 | 0.04938 | -0.0487 | 27.8939
14 | 1.3763 | 0.05502 | -0.0476 | 25.0145
14.5 | 1.3773 | 0.0607 | -0.0469 | 22.6903
15 | 1.3791 | 0.06655 | -0.0467 | 20.7228

## 29. Re 500k Mach 0.25 (1)
BIGFOIL.COM POLAR EXPORT
NACA63-617 a=0.6
NACA63-617 a=0.6 |  |  |  | Cl Max: | 1.687 | at alpha= | 12.5 | deg
JavaFoil+Calcfoil stall+Eppler ext transition |  |  |  | L/D Max: | 95.631 | at alpha= | 6.5 | deg
Re: | 500000 |  |  | Cd Min: | 0.00814 | at alpha= | -3.5 | deg
Mach: | 0.25 |  |  | Cl=0 at alpha= | -4.1719 | deg
|  |  |  | @ Cl=0.1, Cd= | 0.0081447
|  |  |  | @ Cl=0.4, Cd= | 0.0085467
|  |  |  | @ Cl=0.6, Cd= | 0.0092462
alpha (deg) | Cl | Cd | Cm | Cl/Cd
-18 | -0.348 | 0.18809 | -0.033 | -1.852
-17.5 | -0.398 | 0.17799 | -0.034 | -2.236
-17 | -0.443 | 0.1643 | -0.034 | -2.698
-16.5 | -0.485 | 0.14936 | -0.035 | -3.245
-16 | -0.521 | 0.14205 | -0.036 | -3.671
-15.5 | -0.554 | 0.13445 | -0.036 | -4.118
-15 | -0.581 | 0.12661 | -0.037 | -4.586
-14.5 | -0.603 | 0.11482 | -0.038 | -5.247
-14 | -0.618 | 0.10812 | -0.038 | -5.72
-13.5 | -0.628 | 0.10127 | -0.039 | -6.204
-13 | -0.633 | 0.09497 | -0.04 | -6.662
-12.5 | -0.63 | 0.08985 | -0.04 | -7.009
-12 | -0.624 | 0.08117 | -0.043 | -7.681
-11.5 | -0.611 | 0.07463 | -0.046 | -8.187
-11 | -0.594 | 0.06785 | -0.049 | -8.757
-10.5 | -0.574 | 0.06039 | -0.053 | -9.503
-10 | -0.565 | 0.04395 | -0.063 | -12.866
-9.5 | -0.562 | 0.02571 | -0.072 | -21.866
-9 | -0.527 | 0.02156 | -0.074 | -24.463
-8.5 | -0.491 | 0.01751 | -0.077 | -28.032
-8 | -0.452 | 0.01361 | -0.08 | -33.187
-7.5 | -0.402 | 0.01321 | -0.081 | -30.432
-7 | -0.351 | 0.01199 | -0.084 | -29.242
-6.5 | -0.29 | 0.01152 | -0.084 | -25.213
-6 | -0.229 | 0.01115 | -0.085 | -20.565
-5.5 | -0.167 | 0.01088 | -0.086 | -15.388
-5 | -0.105 | 0.01061 | -0.086 | -9.882
-4.5 | -0.042 | 0.01036 | -0.087 | -4.025
-4 | 0.022 | 0.01013 | -0.087 | 2.146
-3.5 | 0.085 | 0.00814 | -0.088 | 10.487
-3 | 0.149 | 0.00816 | -0.089 | 18.298
-2.5 | 0.213 | 0.00821 | -0.089 | 25.972
-2 | 0.278 | 0.00832 | -0.09 | 33.366
-1.5 | 0.342 | 0.00816 | -0.09 | 41.868
-1 | 0.405 | 0.00858 | -0.09 | 47.245
-0.5 | 0.469 | 0.00874 | -0.091 | 53.703
0 | 0.525 | 0.009 | -0.091 | 58.31
0.5 | 0.587 | 0.00921 | -0.091 | 63.685
1 | 0.648 | 0.00938 | -0.092 | 69.129
1.5 | 0.709 | 0.00963 | -0.092 | 73.63
2 | 0.77 | 0.00987 | -0.093 | 78.044
2.5 | 0.831 | 0.01015 | -0.093 | 81.858
3 | 0.892 | 0.01046 | -0.094 | 85.211
3.5 | 0.946 | 0.0108 | -0.094 | 87.569
4 | 1.005 | 0.01113 | -0.094 | 90.274
4.5 | 1.063 | 0.01154 | -0.095 | 92.159
5 | 1.122 | 0.01197 | -0.095 | 93.679
5.5 | 1.179 | 0.01245 | -0.096 | 94.747
6 | 1.236 | 0.01294 | -0.096 | 95.488
6.5 | 1.29 | 0.01349 | -0.097 | 95.631
7 | 1.343 | 0.01412 | -0.097 | 95.108
7.5 | 1.394 | 0.0148 | -0.097 | 94.18
8 | 1.443 | 0.01553 | -0.098 | 92.924
8.5 | 1.49 | 0.01589 | -0.098 | 93.756
9 | 1.533 | 0.01688 | -0.099 | 90.826
9.5 | 1.558 | 0.02883 | -0.098 | 54.061
10 | 1.594 | 0.03065 | -0.098 | 52.005
10.5 | 1.626 | 0.0325 | -0.098 | 50.024
11 | 1.651 | 0.03446 | -0.099 | 47.912
11.5 | 1.67 | 0.03652 | -0.099 | 45.719
12 | 1.682 | 0.03878 | -0.099 | 43.365
12.5 | 1.687 | 0.04125 | -0.1 | 40.904
13 | 1.685 | 0.04401 | -0.1 | 38.286
13.5 | 1.676 | 0.04694 | -0.1 | 35.698
14 | 1.656 | 0.05019 | -0.1 | 32.99
14.5 | 1.624 | 0.0537 | -0.1 | 30.239
15 | 1.581 | 0.05825 | -0.1 | 27.137
15.5 | 1.528 | 0.06393 | -0.1 | 23.897
16 | 1.457 | 0.07229 | -0.099 | 20.155
16.5 | 1.342 | 0.09698 | -0.092 | 13.834
17 | 1.184 | 0.14721 | -0.066 | 8.046
17.5 | 1.105 | 0.16202 | -0.053 | 6.819

## 30. Re 500k Mach 0.25 (2)
BIGFOIL.COM POLAR EXPORT
NACA63-617 a=0.6
NACA63-617 a=0.6 |  |  |  | Cl Max: | 1.4037 | at alpha= | 9.5 | deg
XFOIL ncrit=9 |  |  |  | L/D Max: | 111.71 | at alpha= | 6.5 | deg
Re: | 500000 |  |  | Cd Min: | 0.16483 | at alpha= | -16.5 | deg
Mach: | 0.25 |  |  | Cl=0 at alpha= | -4.2337 | deg
|  |  |  | @ Cl=0.1, Cd= | 0.0096248
|  |  |  | @ Cl=0.4, Cd= | 0.0095479
|  |  |  | @ Cl=0.6, Cd= | 0.009605
alpha (deg) | Cl | Cd | Cm | Cl/Cd
-16.5 | -0.363 | 0.16483 | -0.0329 | -2.2023
-16 | -0.3388 | 0.16089 | -0.0358 | -2.1058
-15.5 | -0.3326 | 0.15073 | -0.0407 | -2.2066
-15 | -0.3347 | 0.13888 | -0.0464 | -2.41
-14.5 | -0.3343 | 0.12841 | -0.052 | -2.6034
-14 | -0.3195 | 0.12206 | -0.0557 | -2.6176
-13.5 | -0.5601 | 0.06374 | -0.0902 | -8.7873
-13 | -0.6071 | 0.05117 | -0.0992 | -11.8644
-12.5 | -0.6371 | 0.04254 | -0.1042 | -14.9765
-12 | -0.6557 | 0.03603 | -0.107 | -18.1987
-11.5 | -0.666 | 0.03138 | -0.1069 | -21.2237
-11 | -0.6553 | 0.02925 | -0.1044 | -22.4034
-10.5 | -0.6315 | 0.02714 | -0.1022 | -23.2682
-9.5 | -0.5599 | 0.02274 | -0.0992 | -24.6218
-9 | -0.5131 | 0.02127 | -0.0984 | -24.1232
-8.5 | -0.4639 | 0.02 | -0.0975 | -23.195
-8 | -0.4125 | 0.01858 | -0.0969 | -22.2013
-7.5 | -0.3635 | 0.01685 | -0.0961 | -21.5727
-7 | -0.3107 | 0.0158 | -0.0955 | -19.6646
-6.5 | -0.2564 | 0.01481 | -0.0953 | -17.3126
-6 | -0.2018 | 0.01379 | -0.0951 | -14.6338
-5.5 | -0.1455 | 0.01303 | -0.095 | -11.1665
-5 | -0.0876 | 0.01233 | -0.0953 | -7.1046
-4.5 | -0.0302 | 0.01148 | -0.0957 | -2.6307
-4 | 0.0265 | 0.01052 | -0.0962 | 2.519
-3.5 | 0.0839 | 0.00967 | -0.0968 | 8.6763
-3 | 0.1444 | 0.0095 | -0.0972 | 15.2
-2.5 | 0.2053 | 0.00947 | -0.0977 | 21.679
-2 | 0.2664 | 0.00948 | -0.0982 | 28.1013
-1.5 | 0.3273 | 0.00951 | -0.0987 | 34.4164
-1 | 0.3881 | 0.00954 | -0.0992 | 40.6813
-0.5 | 0.4487 | 0.00958 | -0.0998 | 46.8372
0 | 0.5096 | 0.0096 | -0.1004 | 53.0833
0.5 | 0.5697 | 0.00961 | -0.1009 | 59.282
1 | 0.63 | 0.0096 | -0.1014 | 65.625
1.5 | 0.6898 | 0.00967 | -0.102 | 71.334
2 | 0.7496 | 0.00974 | -0.1024 | 76.961
2.5 | 0.808 | 0.0098 | -0.1028 | 82.449
3 | 0.8668 | 0.00994 | -0.1031 | 87.2032
3.5 | 0.9247 | 0.01006 | -0.1033 | 91.9185
4 | 0.9818 | 0.01023 | -0.1033 | 95.9726
5 | 1.0902 | 0.01044 | -0.1021 | 104.4253
5.5 | 1.1442 | 0.0104 | -0.1011 | 110.0192
6 | 1.1985 | 0.01078 | -0.1006 | 111.1781
6.5 | 1.2478 | 0.01117 | -0.0993 | 111.7099
7 | 1.2944 | 0.01165 | -0.0976 | 111.1073
7.5 | 1.3364 | 0.0122 | -0.095 | 109.541
8 | 1.3614 | 0.01293 | -0.0898 | 105.29
8.5 | 1.3773 | 0.0142 | -0.0839 | 96.993
9 | 1.3945 | 0.01587 | -0.079 | 87.8702
9.5 | 1.4037 | 0.01822 | -0.0738 | 77.0417
10 | 1.4014 | 0.02153 | -0.0681 | 65.0906
10.5 | 1.3902 | 0.02577 | -0.0625 | 53.9464
11 | 1.3793 | 0.03049 | -0.0578 | 45.2378
11.5 | 1.3685 | 0.03574 | -0.054 | 38.2904
12 | 1.3617 | 0.04112 | -0.0512 | 33.1153
12.5 | 1.3587 | 0.04659 | -0.0491 | 29.1629
13 | 1.3566 | 0.0523 | -0.0476 | 25.9388
13.5 | 1.3537 | 0.05843 | -0.0465 | 23.1679
14 | 1.3512 | 0.06484 | -0.046 | 20.839
14.5 | 1.3512 | 0.07127 | -0.0459 | 18.9589

## 31. Re 500k Mach 0.50 (1)
BIGFOIL.COM POLAR EXPORT
NACA63-617 a=0.6
NACA63-617 a=0.6 |  |  |  | Cl Max: | 1.598 | at alpha= | 9 | deg
JavaFoil+Calcfoil stall+Eppler ext transition |  |  |  | L/D Max: | 85.683 | at alpha= | 5.5 | deg
Re: | 500000 |  |  | Cd Min: | 0.00893 | at alpha= | -3 | deg
Mach: | 0.5 |  |  | Cl=0 at alpha= | -4.1714 | deg
|  |  |  | @ Cl=0.1, Cd= | 0.010875
|  |  |  | @ Cl=0.4, Cd= | 0.0091855
|  |  |  | @ Cl=0.6, Cd= | 0.010169
alpha (deg) | Cl | Cd | Cm | Cl/Cd
-20 | -0.904 | 0.22625 | -0.043 | -3.997
-19.5 | -0.876 | 0.22034 | -0.043 | -3.975
-19 | -0.848 | 0.21338 | -0.043 | -3.973
-18.5 | -0.82 | 0.20765 | -0.044 | -3.947
-18 | -0.792 | 0.2037 | -0.044 | -3.886
-17.5 | -0.762 | 0.19816 | -0.042 | -3.843
-17 | -0.733 | 0.19263 | -0.042 | -3.805
-16.5 | -0.705 | 0.18431 | -0.042 | -3.823
-16 | -0.676 | 0.17602 | -0.043 | -3.842
-15.5 | -0.648 | 0.17596 | -0.043 | -3.682
-15 | -0.618 | 0.1641 | -0.041 | -3.768
-14.5 | -0.59 | 0.16311 | -0.041 | -3.615
-14 | -0.561 | 0.15715 | -0.041 | -3.571
-13.5 | -0.533 | 0.15742 | -0.041 | -3.385
-13 | -0.505 | 0.14212 | -0.042 | -3.55
-12.5 | -0.475 | 0.14057 | -0.04 | -3.381
-12 | -0.446 | 0.13398 | -0.038 | -3.332
-11.5 | -0.418 | 0.13236 | -0.039 | -3.158
-11 | -0.39 | 0.12304 | -0.039 | -3.167
-10.5 | -0.361 | 0.11994 | -0.039 | -3.011
-10 | -0.333 | 0.09882 | -0.04 | -3.367
-9.5 | -0.304 | 0.08285 | -0.042 | -3.674
-9 | -0.276 | 0.06976 | -0.044 | -3.961
-8.5 | -0.401 | 0.05719 | -0.026 | -7.008
-8 | -0.392 | 0.05404 | -0.053 | -7.25
-7.5 | -0.391 | 0.02773 | -0.08 | -14.093
-7 | -0.353 | 0.0196 | -0.086 | -18.031
-6.5 | -0.255 | 0.04665 | -0.044 | -5.474
-6 | -0.246 | 0.01369 | -0.092 | -17.943
-5.5 | -0.183 | 0.01298 | -0.094 | -14.082
-5 | -0.116 | 0.01166 | -0.096 | -9.981
-4.5 | -0.046 | 0.01152 | -0.096 | -4.027
-4 | 0.024 | 0.01085 | -0.097 | 2.232
-3.5 | 0.095 | 0.01102 | -0.097 | 8.648
-3 | 0.167 | 0.00893 | -0.098 | 18.661
-2.5 | 0.238 | 0.00893 | -0.098 | 26.676
-2 | 0.31 | 0.00903 | -0.099 | 34.4
-1.5 | 0.382 | 0.00915 | -0.099 | 41.743
-1 | 0.453 | 0.00929 | -0.1 | 48.814
-0.5 | 0.525 | 0.00944 | -0.1 | 55.572
0 | 0.581 | 0.01008 | -0.101 | 57.596
0.5 | 0.649 | 0.0104 | -0.101 | 62.43
1 | 0.717 | 0.01067 | -0.102 | 67.209
1.5 | 0.785 | 0.01096 | -0.102 | 71.61
2 | 0.853 | 0.01136 | -0.103 | 75.084
2.5 | 0.92 | 0.01175 | -0.103 | 78.321
3 | 0.987 | 0.01221 | -0.103 | 80.86
3.5 | 1.044 | 0.01268 | -0.104 | 82.321
4 | 1.109 | 0.01322 | -0.104 | 83.9
4.5 | 1.174 | 0.01381 | -0.105 | 84.985
5 | 1.237 | 0.01446 | -0.105 | 85.565
5.5 | 1.3 | 0.01517 | -0.106 | 85.683
6 | 1.361 | 0.01597 | -0.106 | 85.195
6.5 | 1.417 | 0.01686 | -0.107 | 84.072
7 | 1.47 | 0.01785 | -0.107 | 82.342
7.5 | 1.518 | 0.01908 | -0.108 | 79.552
8 | 1.56 | 0.02048 | -0.108 | 76.184
8.5 | 1.581 | 0.0355 | -0.107 | 44.531
9 | 1.598 | 0.0385 | -0.108 | 41.508
9.5 | 1.596 | 0.0412 | -0.108 | 38.746
10 | 1.56 | 0.04526 | -0.108 | 34.479
10.5 | 1.448 | 0.05091 | -0.108 | 28.435
11 | 0.841 | 0.10664 | -0.038 | 7.891
11.5 | 0.869 | 0.12191 | -0.044 | 7.127
12 | 0.896 | 0.12824 | -0.046 | 6.984
12.5 | 0.923 | 0.13558 | -0.051 | 6.811
13 | 0.95 | 0.14211 | -0.051 | 6.684
13.5 | 0.978 | 0.15527 | -0.056 | 6.299
14 | 1.004 | 0.15892 | -0.057 | 6.321

## 32. Re 500k Mach 0.50 (2)
BIGFOIL.COM POLAR EXPORT
NACA63-617 a=0.6
NACA63-617 a=0.6 |  |  |  | Cl Max: | 1.4004 | at alpha= | 9 | deg
XFOIL ncrit=9 |  |  |  | L/D Max: | 89.5369 | at alpha= | 5.5 | deg
Re: | 500000 |  |  | Cd Min: | 0.23925 | at alpha= | -20 | deg
Mach: | 0.5 |  |  | Cl=0 at alpha= | -4.2504 | deg
|  |  |  | @ Cl=0.1, Cd= | 0.011474
|  |  |  | @ Cl=0.4, Cd= | 0.010402
|  |  |  | @ Cl=0.6, Cd= | 0.010693
alpha (deg) | Cl | Cd | Cm | Cl/Cd
-20 | -0.4897 | 0.23925 | 0.0006 | -2.0468
-19.5 | -0.465 | 0.2325 | -0.0038 | -2
-19 | -0.4422 | 0.22505 | -0.0084 | -1.9649
-18.5 | -0.4227 | 0.21636 | -0.014 | -1.9537
-18 | -0.4044 | 0.20799 | -0.0196 | -1.9443
-17.5 | -0.3796 | 0.20011 | -0.0238 | -1.897
-17 | -0.3549 | 0.19344 | -0.0275 | -1.8347
-16.5 | -0.3322 | 0.18577 | -0.0323 | -1.7882
-16 | -0.3197 | 0.17507 | -0.0383 | -1.8261
-15.5 | -0.2955 | 0.16829 | -0.0417 | -1.7559
-15 | -0.2821 | 0.15835 | -0.0472 | -1.7815
-14.5 | -0.2606 | 0.15129 | -0.0513 | -1.7225
-14 | -0.2467 | 0.1424 | -0.0562 | -1.7324
-13.5 | -0.2321 | 0.13428 | -0.0607 | -1.7285
-13 | -0.2147 | 0.12706 | -0.0653 | -1.6898
-12.5 | -0.1983 | 0.12002 | -0.0696 | -1.6522
-12 | -0.1967 | 0.10975 | -0.0757 | -1.7923
-11.5 | -0.1963 | 0.09952 | -0.0815 | -1.9725
-10.5 | -0.2176 | 0.07657 | -0.095 | -2.8418
-10 | -0.2601 | 0.06126 | -0.1054 | -4.2458
-9.5 | -0.3066 | 0.04841 | -0.1154 | -6.3334
-9 | -0.34 | 0.03923 | -0.1219 | -8.6668
-8.5 | -0.3642 | 0.03225 | -0.1251 | -11.293
-8 | -0.3795 | 0.02775 | -0.1229 | -13.6757
-7.5 | -0.3614 | 0.02414 | -0.1203 | -14.971
-7 | -0.3224 | 0.02123 | -0.1178 | -15.1861
-6.5 | -0.2722 | 0.0189 | -0.1156 | -14.4021
-6 | -0.216 | 0.01712 | -0.1137 | -12.6168
-5.5 | -0.1592 | 0.01553 | -0.1119 | -10.2511
-5 | -0.0967 | 0.01447 | -0.111 | -6.6828
-4.5 | -0.0326 | 0.01344 | -0.1104 | -2.4256
-4 | 0.0327 | 0.01256 | -0.1101 | 2.6035
-3.5 | 0.0979 | 0.01151 | -0.1103 | 8.5056
-3 | 0.1619 | 0.01042 | -0.1106 | 15.5374
-2.5 | 0.2315 | 0.01024 | -0.1108 | 22.6074
-2 | 0.3012 | 0.01029 | -0.111 | 29.2711
-1.5 | 0.3714 | 0.01036 | -0.1114 | 35.8494
-1 | 0.4401 | 0.01046 | -0.1116 | 42.0746
-0.5 | 0.5095 | 0.01052 | -0.1119 | 48.4316
0 | 0.5773 | 0.01067 | -0.1123 | 54.105
0.5 | 0.6458 | 0.01074 | -0.1125 | 60.1304
1 | 0.7121 | 0.01088 | -0.1126 | 65.4504
1.5 | 0.7789 | 0.01109 | -0.1127 | 70.2344
2 | 0.8444 | 0.01127 | -0.1125 | 74.9246
2.5 | 0.908 | 0.01154 | -0.112 | 78.6828
3 | 0.9738 | 0.01181 | -0.1117 | 82.4555
3.5 | 1.0326 | 0.01219 | -0.1103 | 84.7088
4.5 | 1.1485 | 0.01293 | -0.1067 | 88.8244
5 | 1.1963 | 0.01342 | -0.1032 | 89.1431
5.5 | 1.2374 | 0.01382 | -0.0983 | 89.5369
6 | 1.275 | 0.01429 | -0.093 | 89.2232
6.5 | 1.3059 | 0.01553 | -0.0879 | 84.0889
7 | 1.3356 | 0.01702 | -0.0829 | 78.4724
7.5 | 1.3628 | 0.01886 | -0.078 | 72.2587
8 | 1.3841 | 0.02122 | -0.0731 | 65.2262
8.5 | 1.4 | 0.02404 | -0.068 | 58.2363
9 | 1.4004 | 0.02805 | -0.0625 | 49.9251
9.5 | 1.3913 | 0.03314 | -0.0575 | 41.9825
10.5 | 1.3567 | 0.04613 | -0.0498 | 29.4104
11 | 1.3389 | 0.05355 | -0.0475 | 25.0028
11.5 | 1.3231 | 0.0613 | -0.0462 | 21.584
12 | 1.3116 | 0.06917 | -0.0456 | 18.962
12.5 | 1.303 | 0.07721 | -0.0458 | 16.8761
13 | 1.2949 | 0.08561 | -0.0465 | 15.1256
13.5 | 1.2889 | 0.0942 | -0.0478 | 13.6826
14 | 1.2854 | 0.10286 | -0.0496 | 12.4966

## 33. Re 750k Mach 0.00 (1)
BIGFOIL.COM POLAR EXPORT
NACA63-617 a=0.6
NACA63-617 a=0.6 |  |  |  | Cl Max: | 1.736 | at alpha= | 14 | deg
JavaFoil+Calcfoil stall+Eppler ext transition |  |  |  | L/D Max: | 110.999 | at alpha= | 6 | deg
Re: | 750000 |  |  | Cd Min: | 0.00712 | at alpha= | -3.5 | deg
Mach: | 0 |  |  | Cl=0 at alpha= | -4.1721 | deg
|  |  |  | @ Cl=0.1, Cd= | 0.007131
|  |  |  | @ Cl=0.4, Cd= | 0.0074084
|  |  |  | @ Cl=0.6, Cd= | 0.0076633
alpha (deg) | Cl | Cd | Cm | Cl/Cd
-20 | -0.661 | 0.18291 | -0.034 | -3.616
-19.5 | -0.676 | 0.17262 | -0.034 | -3.916
-19 | -0.69 | 0.16565 | -0.035 | -4.163
-18.5 | -0.702 | 0.15723 | -0.035 | -4.465
-18 | -0.713 | 0.15053 | -0.036 | -4.738
-17.5 | -0.723 | 0.14145 | -0.037 | -5.112
-17 | -0.73 | 0.13502 | -0.037 | -5.408
-16.5 | -0.736 | 0.12686 | -0.038 | -5.804
-16 | -0.739 | 0.1206 | -0.039 | -6.132
-15.5 | -0.74 | 0.11384 | -0.039 | -6.499
-15 | -0.738 | 0.10719 | -0.04 | -6.887
-14.5 | -0.733 | 0.10015 | -0.041 | -7.324
-14 | -0.726 | 0.09365 | -0.043 | -7.752
-13.5 | -0.714 | 0.08897 | -0.043 | -8.025
-13 | -0.7 | 0.08248 | -0.045 | -8.49
-12.5 | -0.684 | 0.07549 | -0.047 | -9.066
-12 | -0.676 | 0.06124 | -0.054 | -11.043
-11.5 | -0.688 | 0.03725 | -0.064 | -18.458
-11 | -0.669 | 0.02959 | -0.067 | -22.604
-10.5 | -0.641 | 0.02494 | -0.069 | -25.707
-10 | -0.612 | 0.02048 | -0.071 | -29.869
-9.5 | -0.578 | 0.01712 | -0.073 | -33.742
-9 | -0.539 | 0.01466 | -0.075 | -36.778
-8.5 | -0.496 | 0.01302 | -0.077 | -38.079
-8 | -0.456 | 0.01059 | -0.08 | -43.024
-7.5 | -0.399 | 0.01095 | -0.08 | -36.439
-7 | -0.341 | 0.01052 | -0.081 | -32.423
-6.5 | -0.282 | 0.01018 | -0.082 | -27.73
-6 | -0.223 | 0.00993 | -0.082 | -22.416
-5.5 | -0.162 | 0.00972 | -0.083 | -16.708
-5 | -0.102 | 0.00946 | -0.083 | -10.742
-4.5 | -0.04 | 0.00921 | -0.084 | -4.389
-4 | 0.021 | 0.00907 | -0.085 | 2.323
-3.5 | 0.083 | 0.00712 | -0.085 | 11.613
-3 | 0.145 | 0.00716 | -0.086 | 20.193
-2.5 | 0.206 | 0.00715 | -0.086 | 28.857
-2 | 0.269 | 0.0072 | -0.087 | 37.335
-1.5 | 0.331 | 0.0073 | -0.088 | 45.283
-1 | 0.393 | 0.00739 | -0.088 | 53.11
-0.5 | 0.454 | 0.00755 | -0.089 | 60.201
0 | 0.516 | 0.00764 | -0.09 | 67.561
0.5 | 0.578 | 0.00781 | -0.09 | 74.039
1 | 0.635 | 0.00743 | -0.09 | 85.416
1.5 | 0.694 | 0.00823 | -0.09 | 84.257
2 | 0.753 | 0.00845 | -0.091 | 89.133
2.5 | 0.812 | 0.00868 | -0.091 | 93.559
3 | 0.871 | 0.00892 | -0.092 | 97.681
3.5 | 0.924 | 0.00918 | -0.092 | 100.674
4 | 0.982 | 0.00944 | -0.092 | 103.965
4.5 | 1.039 | 0.00977 | -0.093 | 106.321
5 | 1.096 | 0.01013 | -0.093 | 108.149
5.5 | 1.152 | 0.01049 | -0.094 | 109.787
6 | 1.207 | 0.01088 | -0.094 | 110.999
6.5 | 1.261 | 0.01136 | -0.094 | 110.995
7 | 1.313 | 0.01186 | -0.095 | 110.633
7.5 | 1.364 | 0.01239 | -0.095 | 110.056
8 | 1.413 | 0.01304 | -0.095 | 108.375
8.5 | 1.46 | 0.01318 | -0.096 | 110.791
9 | 1.504 | 0.01406 | -0.096 | 106.978
9.5 | 1.53 | 0.02451 | -0.095 | 62.415
10 | 1.569 | 0.02589 | -0.096 | 60.61
10.5 | 1.605 | 0.02746 | -0.096 | 58.449
11 | 1.638 | 0.02896 | -0.096 | 56.547
11.5 | 1.665 | 0.03057 | -0.097 | 54.456
12 | 1.688 | 0.03234 | -0.097 | 52.191
12.5 | 1.707 | 0.03411 | -0.097 | 50.052
13 | 1.722 | 0.0361 | -0.098 | 47.71
13.5 | 1.732 | 0.03821 | -0.098 | 45.335
14 | 1.736 | 0.04051 | -0.098 | 42.86
14.5 | 1.733 | 0.04314 | -0.098 | 40.179
15 | 1.725 | 0.04559 | -0.098 | 37.845
15.5 | 1.712 | 0.04862 | -0.099 | 35.217
16 | 1.695 | 0.05136 | -0.099 | 32.999
16.5 | 1.673 | 0.05453 | -0.099 | 30.675
17 | 1.646 | 0.05822 | -0.099 | 28.272
17.5 | 1.616 | 0.06195 | -0.099 | 26.088
18 | 1.581 | 0.0669 | -0.099 | 23.635
18.5 | 1.539 | 0.0738 | -0.098 | 20.85
19 | 1.494 | 0.08079 | -0.098 | 18.497

## 34. Re 750k Mach 0.00 (2)
BIGFOIL.COM POLAR EXPORT
NACA63-617 a=0.6
NACA63-617 a=0.6 |  |  |  | Cl Max: | 1.4463 | at alpha= | 18 | deg
XFOIL ncrit=9 |  |  |  | L/D Max: | 133.319 | at alpha= | 6.5 | deg
Re: | 750000 |  |  | Cd Min: | 0.12505 | at alpha= | 20 | deg
Mach: | 0 |  |  | Cl=0 at alpha= | -4.23 | deg
|  |  |  | @ Cl=0.1, Cd= | 0.0080131
|  |  |  | @ Cl=0.4, Cd= | 0.0076863
|  |  |  | @ Cl=0.6, Cd= | 0.0077947
alpha (deg) | Cl | Cd | Cm | Cl/Cd
-19 | -0.7641 | 0.11283 | -0.05 | -6.7721
-18.5 | -0.8305 | 0.09275 | -0.0623 | -8.9542
-18 | -0.887 | 0.07578 | -0.0727 | -11.7049
-17.5 | -0.9148 | 0.06433 | -0.0799 | -14.2204
-17 | -0.932 | 0.05543 | -0.0851 | -16.814
-16.5 | -0.9274 | 0.04993 | -0.0881 | -18.574
-16 | -0.939 | 0.0432 | -0.0913 | -21.7361
-15.5 | -0.9265 | 0.03918 | -0.0932 | -23.6473
-15 | -0.9082 | 0.03591 | -0.0946 | -25.291
-14.5 | -0.8937 | 0.03245 | -0.0958 | -27.5408
-14 | -0.8821 | 0.02901 | -0.0965 | -30.4068
-13.5 | -0.8612 | 0.02659 | -0.0968 | -32.3881
-13 | -0.8411 | 0.02465 | -0.0959 | -34.1217
-12.5 | -0.8215 | 0.02328 | -0.0934 | -35.2878
-12 | -0.7932 | 0.0217 | -0.0915 | -36.553
-11.5 | -0.7541 | 0.02066 | -0.0905 | -36.5005
-11 | -0.71 | 0.01975 | -0.0899 | -35.9494
-10.5 | -0.6648 | 0.01873 | -0.0893 | -35.4939
-10 | -0.6177 | 0.01781 | -0.0889 | -34.6828
-9.5 | -0.5723 | 0.01642 | -0.0884 | -34.8538
-9 | -0.5219 | 0.01557 | -0.0883 | -33.5196
-8.5 | -0.4695 | 0.01494 | -0.0883 | -31.4257
-8 | -0.4183 | 0.01399 | -0.0883 | -29.8999
-7.5 | -0.3645 | 0.0133 | -0.0885 | -27.406
-7 | -0.3098 | 0.0127 | -0.0887 | -24.3937
-6.5 | -0.256 | 0.01191 | -0.0889 | -21.4945
-6 | -0.1995 | 0.01141 | -0.0894 | -17.4847
-5.5 | -0.1433 | 0.01083 | -0.0898 | -13.2318
-5 | -0.0869 | 0.01029 | -0.0903 | -8.4451
-4.5 | -0.0304 | 0.00963 | -0.091 | -3.1568
-4 | 0.0259 | 0.00892 | -0.0917 | 2.9036
-3.5 | 0.0818 | 0.00811 | -0.0924 | 10.0863
-3 | 0.14 | 0.0078 | -0.0931 | 17.9487
-2.5 | 0.1987 | 0.00774 | -0.0938 | 25.6718
-2 | 0.258 | 0.00768 | -0.0945 | 33.5938
-1.5 | 0.3169 | 0.00768 | -0.0952 | 41.263
-1 | 0.376 | 0.00767 | -0.0959 | 49.0222
-0.5 | 0.4347 | 0.00771 | -0.0965 | 56.3813
0 | 0.4936 | 0.00772 | -0.0972 | 63.9378
0.5 | 0.5519 | 0.00777 | -0.0978 | 71.0296
1 | 0.6104 | 0.0078 | -0.0985 | 78.2564
1.5 | 0.6683 | 0.00789 | -0.0991 | 84.7022
2 | 0.7259 | 0.00795 | -0.0997 | 91.3082
2.5 | 0.7833 | 0.00806 | -0.1003 | 97.1836
3 | 0.8398 | 0.00821 | -0.1007 | 102.2899
3.5 | 0.8965 | 0.00829 | -0.1012 | 108.1423
4 | 0.9521 | 0.00846 | -0.1015 | 112.5414
4.5 | 1.0071 | 0.00858 | -0.1017 | 117.3776
5 | 1.0613 | 0.00868 | -0.1017 | 122.2696
5.5 | 1.1116 | 0.00874 | -0.101 | 127.1854
6 | 1.1624 | 0.00874 | -0.1002 | 132.9977
6.5 | 1.2132 | 0.0091 | -0.0998 | 133.3187
7 | 1.263 | 0.00948 | -0.0993 | 133.2278
7.5 | 1.3086 | 0.00995 | -0.098 | 131.5176
8 | 1.346 | 0.01062 | -0.0955 | 126.742
8.5 | 1.3715 | 0.01142 | -0.0909 | 120.0963
9 | 1.3857 | 0.01279 | -0.0852 | 108.3425
9.5 | 1.3923 | 0.01491 | -0.0794 | 93.3803
10 | 1.3901 | 0.01786 | -0.0734 | 77.8331
10.5 | 1.3901 | 0.02103 | -0.0683 | 66.1008
11 | 1.3881 | 0.02462 | -0.0636 | 56.381
11.5 | 1.3877 | 0.02837 | -0.0597 | 48.9143
12.5 | 1.3948 | 0.03627 | -0.0539 | 38.456
13 | 1.4001 | 0.04047 | -0.0518 | 34.596
13.5 | 1.4038 | 0.04508 | -0.0501 | 31.1402
14 | 1.4078 | 0.04991 | -0.0487 | 28.2068
14.5 | 1.4139 | 0.05477 | -0.0479 | 25.8152
15 | 1.4195 | 0.05991 | -0.0473 | 23.6939
15.5 | 1.4274 | 0.06499 | -0.0471 | 21.9634
16 | 1.4325 | 0.07055 | -0.0472 | 20.3047
16.5 | 1.4394 | 0.07609 | -0.0477 | 18.9171
17 | 1.437 | 0.08301 | -0.0485 | 17.3112
17.5 | 1.4439 | 0.08885 | -0.0495 | 16.251
18 | 1.4463 | 0.09544 | -0.0509 | 15.154
18.5 | 1.4366 | 0.104 | -0.0531 | 13.8135
19 | 1.4434 | 0.11023 | -0.0551 | 13.0944
19.5 | 1.4446 | 0.11734 | -0.0575 | 12.3112
20 | 1.4426 | 0.12505 | -0.0604 | 11.5362

## 35. Re 750k Mach 0.10 (1)
BIGFOIL.COM POLAR EXPORT
NACA63-617 a=0.6
NACA63-617 a=0.6 |  |  |  | Cl Max: | 1.729 | at alpha= | 14 | deg
JavaFoil+Calcfoil stall+Eppler ext transition |  |  |  | L/D Max: | 110.474 | at alpha= | 6.5 | deg
Re: | 750000 |  |  | Cd Min: | 0.00713 | at alpha= | -3 | deg
Mach: | 0.1 |  |  | Cl=0 at alpha= | -4.1693 | deg
|  |  |  | @ Cl=0.1, Cd= | 0.0071373
|  |  |  | @ Cl=0.4, Cd= | 0.0074105
|  |  |  | @ Cl=0.6, Cd= | 0.0077343
alpha (deg) | Cl | Cd | Cm | Cl/Cd
-20 | -0.613 | 0.19122 | -0.034 | -3.208
-19.5 | -0.631 | 0.18085 | -0.034 | -3.49
-19 | -0.648 | 0.16773 | -0.034 | -3.863
-18.5 | -0.664 | 0.1602 | -0.035 | -4.142
-18 | -0.678 | 0.15262 | -0.035 | -4.442
-17.5 | -0.691 | 0.14388 | -0.036 | -4.804
-17 | -0.702 | 0.13813 | -0.036 | -5.081
-16.5 | -0.711 | 0.13015 | -0.037 | -5.459
-16 | -0.717 | 0.12349 | -0.038 | -5.807
-15.5 | -0.721 | 0.11622 | -0.039 | -6.203
-15 | -0.722 | 0.10918 | -0.04 | -6.61
-14.5 | -0.72 | 0.10211 | -0.041 | -7.048
-14 | -0.714 | 0.09568 | -0.042 | -7.467
-13.5 | -0.705 | 0.09085 | -0.043 | -7.757
-13 | -0.693 | 0.08406 | -0.044 | -8.243
-12.5 | -0.678 | 0.07745 | -0.046 | -8.756
-12 | -0.67 | 0.06377 | -0.053 | -10.504
-11.5 | -0.677 | 0.04185 | -0.063 | -16.179
-11 | -0.664 | 0.03145 | -0.067 | -21.12
-10.5 | -0.639 | 0.02584 | -0.069 | -24.74
-10 | -0.609 | 0.02163 | -0.071 | -28.161
-9.5 | -0.576 | 0.01812 | -0.073 | -31.779
-9 | -0.539 | 0.01506 | -0.075 | -35.799
-8.5 | -0.496 | 0.0133 | -0.077 | -37.321
-8 | -0.457 | 0.01069 | -0.08 | -42.79
-7.5 | -0.401 | 0.01101 | -0.081 | -36.412
-7 | -0.343 | 0.01063 | -0.081 | -32.229
-6.5 | -0.284 | 0.01029 | -0.082 | -27.553
-6 | -0.224 | 0.00996 | -0.083 | -22.468
-5.5 | -0.163 | 0.00974 | -0.083 | -16.749
-5 | -0.102 | 0.00947 | -0.084 | -10.785
-4.5 | -0.041 | 0.00929 | -0.084 | -4.37
-4 | 0.021 | 0.00915 | -0.085 | 2.312
-3.5 | 0.083 | 0.00714 | -0.086 | 11.645
-3 | 0.145 | 0.00713 | -0.086 | 20.366
-2.5 | 0.207 | 0.00717 | -0.087 | 28.939
-2 | 0.27 | 0.00721 | -0.088 | 37.485
-1.5 | 0.332 | 0.00732 | -0.088 | 45.424
-1 | 0.395 | 0.0074 | -0.089 | 53.298
-0.5 | 0.457 | 0.00753 | -0.089 | 60.639
0 | 0.519 | 0.00771 | -0.09 | 67.282
0.5 | 0.581 | 0.00787 | -0.091 | 73.793
1 | 0.637 | 0.00747 | -0.09 | 85.315
1.5 | 0.697 | 0.00828 | -0.091 | 84.157
2 | 0.756 | 0.00849 | -0.091 | 89.11
2.5 | 0.816 | 0.00873 | -0.091 | 93.42
3 | 0.875 | 0.00897 | -0.092 | 97.465
3.5 | 0.928 | 0.00922 | -0.092 | 100.63
4 | 0.986 | 0.00951 | -0.093 | 103.705
4.5 | 1.043 | 0.00985 | -0.093 | 105.965
5 | 1.101 | 0.01021 | -0.094 | 107.811
5.5 | 1.157 | 0.01058 | -0.094 | 109.372
6 | 1.213 | 0.01099 | -0.094 | 110.325
6.5 | 1.266 | 0.01146 | -0.095 | 110.474
7 | 1.318 | 0.01197 | -0.095 | 110.087
7.5 | 1.369 | 0.01251 | -0.096 | 109.446
8 | 1.418 | 0.01317 | -0.096 | 107.697
8.5 | 1.465 | 0.01332 | -0.096 | 110.001
9 | 1.509 | 0.01426 | -0.097 | 105.861
9.5 | 1.535 | 0.02481 | -0.096 | 61.886
10 | 1.574 | 0.02626 | -0.096 | 59.937
10.5 | 1.61 | 0.02788 | -0.096 | 57.745
11 | 1.641 | 0.02936 | -0.097 | 55.881
11.5 | 1.667 | 0.03103 | -0.097 | 53.719
12 | 1.689 | 0.03286 | -0.097 | 51.41
12.5 | 1.707 | 0.0346 | -0.098 | 49.318
13 | 1.72 | 0.03666 | -0.098 | 46.9
13.5 | 1.727 | 0.03887 | -0.098 | 44.444
14 | 1.729 | 0.04146 | -0.098 | 41.696
14.5 | 1.723 | 0.04404 | -0.099 | 39.117
15 | 1.711 | 0.04657 | -0.099 | 36.749
15.5 | 1.694 | 0.04959 | -0.099 | 34.157
16 | 1.672 | 0.05257 | -0.099 | 31.811
16.5 | 1.645 | 0.05633 | -0.099 | 29.205
17 | 1.614 | 0.05997 | -0.099 | 26.911
17.5 | 1.577 | 0.06457 | -0.099 | 24.426
18 | 1.534 | 0.07101 | -0.099 | 21.599
18.5 | 1.486 | 0.07786 | -0.098 | 19.091
19 | 1.435 | 0.08659 | -0.097 | 16.571

## 36. Re 750k Mach 0.10 (2)
BIGFOIL.COM POLAR EXPORT
NACA63-617 a=0.6
NACA63-617 a=0.6 |  |  |  | Cl Max: | 1.4372 | at alpha= | 18 | deg
XFOIL ncrit=9 |  |  |  | L/D Max: | 133.053 | at alpha= | 6.5 | deg
Re: | 750000 |  |  | Cd Min: | 0.12935 | at alpha= | 20 | deg
Mach: | 0.1 |  |  | Cl=0 at alpha= | -4.231 | deg
|  |  |  | @ Cl=0.1, Cd= | 0.0080575
|  |  |  | @ Cl=0.4, Cd= | 0.007722
|  |  |  | @ Cl=0.6, Cd= | 0.007828
alpha (deg) | Cl | Cd | Cm | Cl/Cd
-18.5 | -0.7547 | 0.10854 | -0.053 | -6.9532
-18 | -0.824 | 0.08801 | -0.066 | -9.3626
-17.5 | -0.8712 | 0.0726 | -0.0758 | -12
-17 | -0.902 | 0.06102 | -0.083 | -14.782
-16.5 | -0.9056 | 0.05391 | -0.0873 | -16.7984
-16 | -0.915 | 0.047 | -0.0908 | -19.4681
-15.5 | -0.9148 | 0.0415 | -0.0935 | -22.0434
-15 | -0.8961 | 0.03806 | -0.0952 | -23.5444
-14.5 | -0.8785 | 0.03469 | -0.0965 | -25.3243
-14 | -0.872 | 0.03063 | -0.0975 | -28.4688
-13.5 | -0.853 | 0.02783 | -0.0981 | -30.6504
-13 | -0.8317 | 0.02567 | -0.0979 | -32.3997
-12.5 | -0.8128 | 0.02387 | -0.0962 | -34.0511
-12 | -0.7883 | 0.02258 | -0.0936 | -34.9114
-11.5 | -0.7547 | 0.02111 | -0.0922 | -35.7508
-11 | -0.7114 | 0.02018 | -0.0914 | -35.2527
-10.5 | -0.6671 | 0.01907 | -0.0906 | -34.9816
-10 | -0.6182 | 0.01837 | -0.0903 | -33.6527
-9.5 | -0.5747 | 0.0167 | -0.0895 | -34.4132
-9 | -0.5244 | 0.01579 | -0.0893 | -33.2109
-8.5 | -0.4721 | 0.01513 | -0.0892 | -31.2029
-8 | -0.4202 | 0.01419 | -0.0892 | -29.6124
-7.5 | -0.3666 | 0.01342 | -0.0893 | -27.3174
-7 | -0.3118 | 0.0128 | -0.0894 | -24.3594
-6.5 | -0.2576 | 0.01199 | -0.0896 | -21.4846
-6 | -0.2008 | 0.01148 | -0.0901 | -17.4913
-5.5 | -0.1444 | 0.01088 | -0.0904 | -13.2721
-5 | -0.0874 | 0.01035 | -0.0909 | -8.4444
-4.5 | -0.0304 | 0.0097 | -0.0916 | -3.134
-4 | 0.0261 | 0.00899 | -0.0922 | 2.9032
-3.5 | 0.0824 | 0.00816 | -0.093 | 10.098
-3 | 0.1408 | 0.00782 | -0.0937 | 18.0051
-2.5 | 0.2 | 0.00776 | -0.0943 | 25.7732
-1.5 | 0.3188 | 0.00773 | -0.0957 | 41.2419
-1 | 0.3784 | 0.0077 | -0.0964 | 49.1429
-0.5 | 0.4374 | 0.00776 | -0.097 | 56.366
0 | 0.4967 | 0.00775 | -0.0978 | 64.0903
0.5 | 0.5553 | 0.00779 | -0.0984 | 71.2837
1 | 0.6142 | 0.00784 | -0.0991 | 78.3418
1.5 | 0.6724 | 0.00791 | -0.0997 | 85.0063
2 | 0.7302 | 0.008 | -0.1002 | 91.275
2.5 | 0.7881 | 0.00811 | -0.1008 | 97.1763
3 | 0.8449 | 0.00826 | -0.1012 | 102.2881
3.5 | 0.9019 | 0.00835 | -0.1016 | 108.012
4 | 0.9579 | 0.0085 | -0.1019 | 112.6941
5 | 1.0676 | 0.00875 | -0.1021 | 122.0114
5.5 | 1.1185 | 0.00881 | -0.1014 | 126.958
6 | 1.1692 | 0.0088 | -0.1004 | 132.8636
6.5 | 1.2201 | 0.00917 | -0.1 | 133.0534
7 | 1.2692 | 0.00959 | -0.0992 | 132.3462
7.5 | 1.3149 | 0.01005 | -0.0979 | 130.8358
8 | 1.3496 | 0.01079 | -0.0948 | 125.0788
8.5 | 1.3723 | 0.01165 | -0.0897 | 117.794
9 | 1.3864 | 0.01314 | -0.0842 | 105.5099
9.5 | 1.3927 | 0.01536 | -0.0784 | 90.6706
10 | 1.3889 | 0.01849 | -0.0723 | 75.1163
10.5 | 1.3886 | 0.02177 | -0.0673 | 63.785
11 | 1.3859 | 0.02548 | -0.0626 | 54.3917
11.5 | 1.3847 | 0.02938 | -0.0587 | 47.1307
12 | 1.3865 | 0.03344 | -0.0556 | 41.4623
12.5 | 1.391 | 0.03757 | -0.0531 | 37.0242
13 | 1.396 | 0.04191 | -0.0511 | 33.3095
13.5 | 1.3988 | 0.04673 | -0.0494 | 29.9337
14 | 1.4037 | 0.05161 | -0.0482 | 27.1982
14.5 | 1.4099 | 0.05656 | -0.0474 | 24.9275
15 | 1.416 | 0.06177 | -0.047 | 22.9237
15.5 | 1.4216 | 0.06723 | -0.0469 | 21.1453
16 | 1.4273 | 0.07286 | -0.0471 | 19.5896
16.5 | 1.4322 | 0.07877 | -0.0476 | 18.182
17 | 1.4311 | 0.08566 | -0.0486 | 16.7067
17.5 | 1.4366 | 0.09183 | -0.0497 | 15.6441
18 | 1.4372 | 0.09881 | -0.0514 | 14.5451
18.5 | 1.4301 | 0.1071 | -0.0536 | 13.3529
19 | 1.4352 | 0.1137 | -0.0558 | 12.6227
19.5 | 1.4354 | 0.12111 | -0.0584 | 11.852
20 | 1.4309 | 0.12935 | -0.0617 | 11.0622

## 37. Re 750k Mach 0.25 (1)
BIGFOIL.COM POLAR EXPORT
NACA63-617 a=0.6
NACA63-617 a=0.6 |  |  |  | Cl Max: | 1.691 | at alpha= | 12.5 | deg
JavaFoil+Calcfoil stall+Eppler ext transition |  |  |  | L/D Max: | 107.693 | at alpha= | 6 | deg
Re: | 750000 |  |  | Cd Min: | 0.00723 | at alpha= | -3 | deg
Mach: | 0.25 |  |  | Cl=0 at alpha= | -4.1719 | deg
|  |  |  | @ Cl=0.1, Cd= | 0.0072606
|  |  |  | @ Cl=0.4, Cd= | 0.0075305
|  |  |  | @ Cl=0.6, Cd= | 0.0081636
alpha (deg) | Cl | Cd | Cm | Cl/Cd
-18 | -0.348 | 0.17505 | -0.034 | -1.991
-17.5 | -0.398 | 0.16554 | -0.034 | -2.406
-17 | -0.444 | 0.15732 | -0.035 | -2.82
-16.5 | -0.485 | 0.14667 | -0.036 | -3.307
-16 | -0.522 | 0.13428 | -0.036 | -3.886
-15.5 | -0.554 | 0.12665 | -0.037 | -4.375
-15 | -0.581 | 0.12056 | -0.038 | -4.82
-14.5 | -0.603 | 0.11162 | -0.038 | -5.403
-14 | -0.619 | 0.1051 | -0.039 | -5.891
-13.5 | -0.629 | 0.09832 | -0.04 | -6.402
-13 | -0.634 | 0.091 | -0.042 | -6.966
-12.5 | -0.631 | 0.08628 | -0.042 | -7.317
-12 | -0.625 | 0.0784 | -0.045 | -7.974
-11.5 | -0.613 | 0.07157 | -0.048 | -8.569
-11 | -0.598 | 0.0635 | -0.052 | -9.425
-10.5 | -0.609 | 0.03885 | -0.065 | -15.673
-10 | -0.592 | 0.02941 | -0.07 | -20.144
-9.5 | -0.568 | 0.0225 | -0.073 | -25.238
-9 | -0.536 | 0.01799 | -0.076 | -29.795
-8.5 | -0.497 | 0.01516 | -0.078 | -32.774
-8 | -0.458 | 0.01142 | -0.081 | -40.078
-7.5 | -0.41 | 0.0106 | -0.083 | -38.654
-7 | -0.351 | 0.01087 | -0.084 | -32.26
-6.5 | -0.29 | 0.01054 | -0.084 | -27.574
-6 | -0.229 | 0.01017 | -0.085 | -22.56
-5.5 | -0.167 | 0.00988 | -0.086 | -16.949
-5 | -0.105 | 0.00969 | -0.086 | -10.81
-4.5 | -0.042 | 0.00942 | -0.087 | -4.425
-4 | 0.022 | 0.00925 | -0.087 | 2.35
-3.5 | 0.085 | 0.00727 | -0.088 | 11.741
-3 | 0.149 | 0.00723 | -0.089 | 20.63
-2.5 | 0.213 | 0.00726 | -0.089 | 29.349
-2 | 0.278 | 0.00735 | -0.09 | 37.789
-1.5 | 0.342 | 0.00742 | -0.091 | 46.057
-1 | 0.405 | 0.00754 | -0.091 | 53.741
-0.5 | 0.469 | 0.00772 | -0.092 | 60.793
0 | 0.53 | 0.00778 | -0.092 | 68.116
0.5 | 0.591 | 0.00814 | -0.092 | 72.573
1 | 0.652 | 0.0083 | -0.092 | 78.639
1.5 | 0.714 | 0.00852 | -0.093 | 83.807
2 | 0.775 | 0.00873 | -0.093 | 88.732
2.5 | 0.836 | 0.009 | -0.094 | 92.821
3 | 0.896 | 0.00927 | -0.094 | 96.694
3.5 | 0.951 | 0.00955 | -0.095 | 99.521
4 | 1.01 | 0.00987 | -0.095 | 102.334
4.5 | 1.069 | 0.01025 | -0.095 | 104.228
5 | 1.127 | 0.01065 | -0.096 | 105.791
5.5 | 1.185 | 0.01106 | -0.096 | 107.14
6 | 1.242 | 0.01153 | -0.097 | 107.693
6.5 | 1.296 | 0.01207 | -0.097 | 107.403
7 | 1.349 | 0.01262 | -0.097 | 106.894
7.5 | 1.4 | 0.01327 | -0.098 | 105.48
8 | 1.449 | 0.01399 | -0.098 | 103.58
8.5 | 1.495 | 0.01427 | -0.099 | 104.811
9 | 1.538 | 0.01536 | -0.099 | 100.116
9.5 | 1.562 | 0.02666 | -0.098 | 58.595
10 | 1.598 | 0.02837 | -0.098 | 56.324
10.5 | 1.63 | 0.03007 | -0.099 | 54.188
11 | 1.655 | 0.03188 | -0.099 | 51.909
11.5 | 1.674 | 0.03385 | -0.099 | 49.436
12 | 1.686 | 0.03583 | -0.1 | 47.049
12.5 | 1.691 | 0.03808 | -0.1 | 44.404
13 | 1.689 | 0.04075 | -0.1 | 41.452
13.5 | 1.68 | 0.04334 | -0.1 | 38.76
14 | 1.66 | 0.04658 | -0.101 | 35.643
14.5 | 1.628 | 0.04973 | -0.101 | 32.74
15 | 1.586 | 0.05359 | -0.101 | 29.6
15.5 | 1.535 | 0.05805 | -0.101 | 26.443
16 | 1.474 | 0.06355 | -0.101 | 23.194
16.5 | 1.398 | 0.07167 | -0.099 | 19.509
17 | 1.31 | 0.08313 | -0.097 | 15.755
17.5 | 1.136 | 0.14007 | -0.076 | 8.111

## 38. Re 750k Mach 0.25 (2)
BIGFOIL.COM POLAR EXPORT
NACA63-617 a=0.6
NACA63-617 a=0.6 |  |  |  | Cl Max: | 1.3973 | at alpha= | 16 | deg
XFOIL ncrit=9 |  |  |  | L/D Max: | 130.303 | at alpha= | 6 | deg
Re: | 750000 |  |  | Cd Min: | 0.19829 | at alpha= | -18.5 | deg
Mach: | 0.25 |  |  | Cl=0 at alpha= | -4.2355 | deg
|  |  |  | @ Cl=0.1, Cd= | 0.0083586
|  |  |  | @ Cl=0.4, Cd= | 0.0078271
|  |  |  | @ Cl=0.6, Cd= | 0.0079824
alpha (deg) | Cl | Cd | Cm | Cl/Cd
-18.5 | -0.4205 | 0.19829 | -0.0133 | -2.1206
-18 | -0.4131 | 0.18692 | -0.0182 | -2.21
-17.5 | -0.402 | 0.17771 | -0.0228 | -2.2621
-17 | -0.4085 | 0.1633 | -0.029 | -2.5015
-16.5 | -0.6112 | 0.10726 | -0.0582 | -5.6983
-16 | -0.6844 | 0.08613 | -0.0719 | -7.9461
-15.5 | -0.7369 | 0.06983 | -0.0828 | -10.5528
-15 | -0.7694 | 0.05775 | -0.0909 | -13.3229
-14.5 | -0.7682 | 0.05115 | -0.0951 | -15.0186
-14 | -0.7729 | 0.04448 | -0.099 | -17.3763
-13.5 | -0.7754 | 0.0386 | -0.1017 | -20.0881
-13 | -0.7714 | 0.03384 | -0.1035 | -22.7955
-12.5 | -0.7522 | 0.03062 | -0.1047 | -24.5656
-12 | -0.738 | 0.02738 | -0.1049 | -26.954
-11.5 | -0.7237 | 0.02481 | -0.1037 | -29.1697
-11 | -0.7063 | 0.02305 | -0.1005 | -30.6421
-10.5 | -0.6707 | 0.02153 | -0.0987 | -31.1519
-10 | -0.6278 | 0.02017 | -0.0974 | -31.1254
-9.5 | -0.5824 | 0.01871 | -0.0962 | -31.1277
-9 | -0.5362 | 0.0172 | -0.0952 | -31.1744
-8.5 | -0.4842 | 0.01624 | -0.0946 | -29.8153
-8 | -0.4289 | 0.01548 | -0.0943 | -27.7067
-7.5 | -0.3775 | 0.0142 | -0.0938 | -26.5845
-7 | -0.3219 | 0.01343 | -0.0936 | -23.9687
-6.5 | -0.265 | 0.01263 | -0.0936 | -20.9818
-6 | -0.208 | 0.01183 | -0.0937 | -17.5824
-5.5 | -0.1497 | 0.01124 | -0.0938 | -13.3185
-5 | -0.0902 | 0.01066 | -0.0943 | -8.4615
-4.5 | -0.0311 | 0.01004 | -0.0947 | -3.0976
-4 | 0.0277 | 0.00939 | -0.0953 | 2.9499
-3.5 | 0.0859 | 0.00847 | -0.0961 | 10.1417
-3 | 0.1454 | 0.008 | -0.0967 | 18.175
-2.5 | 0.2069 | 0.00785 | -0.0974 | 26.3567
-2 | 0.2683 | 0.00781 | -0.098 | 34.3534
-1.5 | 0.3299 | 0.00781 | -0.0987 | 42.2407
-1 | 0.3913 | 0.00782 | -0.0993 | 50.0384
-0.5 | 0.4526 | 0.00787 | -0.1 | 57.5095
0 | 0.5133 | 0.00791 | -0.1006 | 64.8925
0.5 | 0.5744 | 0.00794 | -0.1013 | 72.3426
1 | 0.6348 | 0.00804 | -0.1019 | 78.9552
1.5 | 0.6949 | 0.00811 | -0.1025 | 85.6843
2 | 0.7548 | 0.00824 | -0.103 | 91.6019
2.5 | 0.8139 | 0.00839 | -0.1034 | 97.0083
3 | 0.8731 | 0.00849 | -0.1038 | 102.8386
3.5 | 0.9312 | 0.00869 | -0.1041 | 107.1577
4 | 0.9891 | 0.00883 | -0.1042 | 112.0159
4.5 | 1.0459 | 0.009 | -0.1042 | 116.2111
5 | 1.1012 | 0.00922 | -0.1039 | 119.436
5.5 | 1.1546 | 0.0093 | -0.1032 | 124.1505
6 | 1.204 | 0.00924 | -0.1013 | 130.303
6.5 | 1.2546 | 0.00966 | -0.1003 | 129.8758
7 | 1.3025 | 0.01013 | -0.0987 | 128.5785
7.5 | 1.34 | 0.01076 | -0.0954 | 124.5353
8 | 1.3611 | 0.01173 | -0.0897 | 116.0358
8.5 | 1.3796 | 0.01319 | -0.0844 | 104.5944
9 | 1.3921 | 0.01525 | -0.0791 | 91.2852
9.5 | 1.3928 | 0.01821 | -0.0732 | 76.4854
10 | 1.3843 | 0.02204 | -0.0672 | 62.8085
10.5 | 1.3805 | 0.02594 | -0.0622 | 53.219
11 | 1.3746 | 0.03038 | -0.0579 | 45.2469
11.5 | 1.3721 | 0.03499 | -0.0545 | 39.2141
12 | 1.3721 | 0.03976 | -0.0518 | 34.5096
13.5 | 1.3772 | 0.0555 | -0.0469 | 24.8144
14 | 1.3813 | 0.06108 | -0.0462 | 22.6146
14.5 | 1.3847 | 0.06698 | -0.0459 | 20.6733
15 | 1.3915 | 0.07272 | -0.0459 | 19.135
15.5 | 1.3923 | 0.07941 | -0.0464 | 17.5331
16 | 1.3973 | 0.08578 | -0.0472 | 16.2893
16.5 | 1.3919 | 0.09376 | -0.0487 | 14.8453
17 | 1.3968 | 0.1005 | -0.0502 | 13.8985
17.5 | 1.3971 | 0.10805 | -0.0522 | 12.9301
18 | 1.3886 | 0.11702 | -0.0551 | 11.8663
18.5 | 1.3911 | 0.12452 | -0.0578 | 11.1717
19 | 1.3922 | 0.13235 | -0.061 | 10.5191
19.5 | 1.3878 | 0.14101 | -0.065 | 9.8419
20 | 1.3865 | 0.14926 | -0.069 | 9.2892

## 39. Re 750k Mach 0.50 (1)
BIGFOIL.COM POLAR EXPORT
NACA63-617 a=0.6
NACA63-617 a=0.6 |  |  |  | Cl Max: | 1.602 | at alpha= | 9 | deg
JavaFoil+Calcfoil stall+Eppler ext transition |  |  |  | L/D Max: | 96.308 | at alpha= | 5 | deg
Re: | 750000 |  |  | Cd Min: | 0.00772 | at alpha= | -2.5 | deg
Mach: | 0.5 |  |  | Cl=0 at alpha= | -4.1714 | deg
|  |  |  | @ Cl=0.1, Cd= | 0.0096597
|  |  |  | @ Cl=0.4, Cd= | 0.0081755
|  |  |  | @ Cl=0.6, Cd= | 0.0089659
alpha (deg) | Cl | Cd | Cm | Cl/Cd
-20 | -0.905 | 0.20967 | -0.043 | -4.315
-19.5 | -0.876 | 0.20308 | -0.043 | -4.314
-19 | -0.848 | 0.19746 | -0.043 | -4.294
-18.5 | -0.82 | 0.191 | -0.044 | -4.291
-18 | -0.792 | 0.18704 | -0.044 | -4.232
-17.5 | -0.762 | 0.18294 | -0.043 | -4.164
-17 | -0.733 | 0.17438 | -0.042 | -4.204
-16.5 | -0.705 | 0.17128 | -0.042 | -4.114
-16 | -0.676 | 0.1615 | -0.043 | -4.188
-15.5 | -0.648 | 0.16388 | -0.043 | -3.954
-15 | -0.619 | 0.15067 | -0.041 | -4.105
-14.5 | -0.59 | 0.14882 | -0.041 | -3.962
-14 | -0.561 | 0.1458 | -0.041 | -3.849
-13.5 | -0.533 | 0.14083 | -0.041 | -3.784
-13 | -0.505 | 0.12829 | -0.042 | -3.933
-12.5 | -0.475 | 0.12835 | -0.04 | -3.705
-12 | -0.447 | 0.12362 | -0.039 | -3.612
-11.5 | -0.418 | 0.11867 | -0.039 | -3.523
-11 | -0.39 | 0.11145 | -0.039 | -3.497
-10.5 | -0.361 | 0.10852 | -0.04 | -3.328
-10 | -0.333 | 0.09462 | -0.041 | -3.517
-9.5 | -0.304 | 0.07811 | -0.042 | -3.898
-9 | -0.276 | 0.06655 | -0.045 | -4.154
-8.5 | -0.405 | 0.05964 | -0.048 | -6.786
-8 | -0.394 | 0.05116 | -0.056 | -7.699
-7.5 | -0.398 | 0.02211 | -0.083 | -17.995
-7 | -0.358 | 0.01596 | -0.088 | -22.419
-6.5 | -0.256 | 0.04471 | -0.047 | -5.722
-6 | -0.248 | 0.012 | -0.093 | -20.684
-5.5 | -0.185 | 0.01099 | -0.096 | -16.841
-5 | -0.116 | 0.01055 | -0.096 | -11.026
-4.5 | -0.046 | 0.01029 | -0.097 | -4.508
-4 | 0.024 | 0.01002 | -0.098 | 2.416
-3.5 | 0.095 | 0.0098 | -0.098 | 9.724
-3 | 0.167 | 0.00778 | -0.099 | 21.427
-2.5 | 0.238 | 0.00772 | -0.099 | 30.844
-2 | 0.31 | 0.00803 | -0.099 | 38.659
-1.5 | 0.382 | 0.00814 | -0.1 | 46.9
-1 | 0.453 | 0.00828 | -0.1 | 54.772
-0.5 | 0.525 | 0.00844 | -0.101 | 62.143
0 | 0.584 | 0.0089 | -0.101 | 65.602
0.5 | 0.652 | 0.00918 | -0.102 | 71.101
1 | 0.721 | 0.00942 | -0.102 | 76.533
1.5 | 0.789 | 0.0097 | -0.103 | 81.3
2 | 0.857 | 0.01006 | -0.103 | 85.19
2.5 | 0.924 | 0.01039 | -0.104 | 88.942
3 | 0.992 | 0.01082 | -0.104 | 91.683
3.5 | 1.049 | 0.01127 | -0.105 | 93.063
4 | 1.114 | 0.01175 | -0.105 | 94.803
4.5 | 1.179 | 0.01227 | -0.105 | 96.027
5 | 1.243 | 0.0129 | -0.106 | 96.308
5.5 | 1.305 | 0.0136 | -0.106 | 95.982
6 | 1.366 | 0.0143 | -0.107 | 95.494
6.5 | 1.423 | 0.01511 | -0.107 | 94.12
7 | 1.475 | 0.01609 | -0.108 | 91.673
7.5 | 1.523 | 0.01721 | -0.108 | 88.504
8 | 1.566 | 0.01867 | -0.108 | 83.855
8.5 | 1.584 | 0.03296 | -0.108 | 48.05
9 | 1.602 | 0.03577 | -0.108 | 44.776
9.5 | 1.6 | 0.03828 | -0.108 | 41.78
10 | 1.564 | 0.04194 | -0.108 | 37.284
10.5 | 1.451 | 0.04702 | -0.108 | 30.859
11 | 0.842 | 0.10136 | -0.04 | 8.304
11.5 | 0.869 | 0.113 | -0.044 | 7.69
12 | 0.896 | 0.11745 | -0.046 | 7.627
12.5 | 0.923 | 0.12395 | -0.051 | 7.45
13 | 0.95 | 0.12931 | -0.052 | 7.347
13.5 | 0.978 | 0.1423 | -0.056 | 6.873
14 | 1.005 | 0.14646 | -0.057 | 6.86

## 40. Re 750k Mach 0.50 (2)
BIGFOIL.COM POLAR EXPORT
NACA63-617 a=0.6
NACA63-617 a=0.6 |  |  |  | Cl Max: | 1.408 | at alpha= | 8.5 | deg
XFOIL ncrit=9 |  |  |  | L/D Max: | 105.036 | at alpha= | 4.5 | deg
Re: | 750000 |  |  | Cd Min: | 0.23927 | at alpha= | -20 | deg
Mach: | 0.5 |  |  | Cl=0 at alpha= | -4.2478 | deg
|  |  |  | @ Cl=0.1, Cd= | 0.010018
|  |  |  | @ Cl=0.4, Cd= | 0.008436
|  |  |  | @ Cl=0.6, Cd= | 0.00873
alpha (deg) | Cl | Cd | Cm | Cl/Cd
-20 | -0.4969 | 0.23927 | 0.0031 | -2.0767
-19.5 | -0.477 | 0.23056 | -0.0026 | -2.0689
-19 | -0.451 | 0.2238 | -0.0065 | -2.0152
-18.5 | -0.4265 | 0.21664 | -0.0113 | -1.9687
-18 | -0.4039 | 0.20894 | -0.016 | -1.9331
-17.5 | -0.3883 | 0.19807 | -0.0219 | -1.9604
-17 | -0.3627 | 0.19154 | -0.0259 | -1.8936
-16.5 | -0.3523 | 0.17938 | -0.0317 | -1.964
-16 | -0.3277 | 0.17314 | -0.0359 | -1.8927
-15.5 | -0.3095 | 0.16454 | -0.0408 | -1.881
-15 | -0.2942 | 0.15539 | -0.0459 | -1.8933
-14.5 | -0.2766 | 0.14741 | -0.0506 | -1.8764
-14 | -0.2704 | 0.13671 | -0.0563 | -1.9779
-13.5 | -0.2624 | 0.1268 | -0.0621 | -2.0694
-13 | -0.2394 | 0.12099 | -0.0659 | -1.9787
-12.5 | -0.2289 | 0.1126 | -0.0708 | -2.0329
-12 | -0.2194 | 0.10439 | -0.0756 | -2.1017
-11.5 | -0.2403 | 0.09037 | -0.0839 | -2.6591
-11 | -0.2137 | 0.08646 | -0.0866 | -2.4717
-10.5 | -0.277 | 0.06747 | -0.0982 | -4.1055
-10 | -0.327 | 0.05238 | -0.1095 | -6.2428
-9.5 | -0.3661 | 0.04157 | -0.1175 | -8.8068
-9 | -0.3939 | 0.0334 | -0.1223 | -11.7934
-8.5 | -0.4095 | 0.02728 | -0.124 | -15.011
-8 | -0.4156 | 0.02335 | -0.1208 | -17.7987
-7.5 | -0.3887 | 0.02011 | -0.1179 | -19.3287
-7 | -0.3426 | 0.01779 | -0.1154 | -19.258
-6.5 | -0.2883 | 0.01595 | -0.1133 | -18.0752
-6 | -0.229 | 0.01447 | -0.1117 | -15.8258
-5.5 | -0.1681 | 0.01317 | -0.1104 | -12.7639
-5 | -0.1017 | 0.01227 | -0.1098 | -8.2885
-4.5 | -0.0344 | 0.01146 | -0.1094 | -3.0017
-4 | 0.0338 | 0.01078 | -0.1094 | 3.1354
-3.5 | 0.1016 | 0.01 | -0.1097 | 10.16
-3 | 0.168 | 0.00902 | -0.1102 | 18.6253
-2.5 | 0.2364 | 0.00846 | -0.1107 | 27.9433
-2 | 0.307 | 0.00839 | -0.1112 | 36.5912
-1.5 | 0.3775 | 0.00842 | -0.1117 | 44.8337
-1 | 0.4477 | 0.00847 | -0.1122 | 52.8571
-0.5 | 0.5173 | 0.00861 | -0.1127 | 60.0813
0 | 0.5863 | 0.0087 | -0.1131 | 67.3908
0.5 | 0.6547 | 0.00885 | -0.1135 | 73.9774
1 | 0.7225 | 0.00905 | -0.1137 | 79.8343
1.5 | 0.7896 | 0.00922 | -0.1139 | 85.6399
2 | 0.8558 | 0.00947 | -0.1138 | 90.3696
2.5 | 0.9211 | 0.0097 | -0.1135 | 94.9588
3 | 0.9849 | 0.00999 | -0.1128 | 98.5886
3.5 | 1.0471 | 0.0103 | -0.1118 | 101.6602
4 | 1.1065 | 0.01066 | -0.1103 | 103.7992
4.5 | 1.1617 | 0.01106 | -0.1079 | 105.0362
5 | 1.2061 | 0.0115 | -0.1037 | 104.8783
5.5 | 1.2449 | 0.01217 | -0.0988 | 102.2925
6 | 1.281 | 0.01298 | -0.0938 | 98.6903
6.5 | 1.3148 | 0.01385 | -0.0887 | 94.9314
7 | 1.3484 | 0.01543 | -0.0843 | 87.3882
7.5 | 1.3796 | 0.01728 | -0.0799 | 79.838
8 | 1.4002 | 0.01976 | -0.0748 | 70.8603
8.5 | 1.408 | 0.02312 | -0.0691 | 60.8997
9 | 1.3994 | 0.02778 | -0.0632 | 50.3744
10 | 1.3688 | 0.03954 | -0.0537 | 34.6181
10.5 | 1.3528 | 0.0463 | -0.0505 | 29.2181
11 | 1.3396 | 0.05335 | -0.0483 | 25.1097
11.5 | 1.333 | 0.06027 | -0.0469 | 22.1171
12 | 1.3275 | 0.06751 | -0.0461 | 19.6638
12.5 | 1.3221 | 0.07515 | -0.046 | 17.5928
13 | 1.3183 | 0.08302 | -0.0464 | 15.8793
13.5 | 1.3166 | 0.09108 | -0.0474 | 14.4554

## 41. Re 1M Mach 0.00 (1)
BIGFOIL.COM POLAR EXPORT
NACA63-617 a=0.6
NACA63-617 a=0.6 |  |  |  | Cl Max: | 1.74 | at alpha= | 14 | deg
JavaFoil+Calcfoil stall+Eppler ext transition |  |  |  | L/D Max: | 119.068 | at alpha= | 6.5 | deg
Re: | 1000000 |  |  | Cd Min: | 0.00672 | at alpha= | -3.5 | deg
Mach: | 0 |  |  | Cl=0 at alpha= | -4.1721 | deg
|  |  |  | @ Cl=0.1, Cd= | 0.006731
|  |  |  | @ Cl=0.4, Cd= | 0.0069538
|  |  |  | @ Cl=0.6, Cd= | 0.0073568
alpha (deg) | Cl | Cd | Cm | Cl/Cd
-20 | -0.662 | 0.18169 | -0.034 | -3.643
-19.5 | -0.677 | 0.16985 | -0.035 | -3.985
-19 | -0.69 | 0.162 | -0.036 | -4.262
-18.5 | -0.703 | 0.15435 | -0.036 | -4.555
-18 | -0.714 | 0.14627 | -0.037 | -4.883
-17.5 | -0.724 | 0.13765 | -0.038 | -5.26
-17 | -0.731 | 0.13169 | -0.038 | -5.553
-16.5 | -0.737 | 0.12359 | -0.039 | -5.966
-16 | -0.741 | 0.11676 | -0.04 | -6.344
-15.5 | -0.742 | 0.11066 | -0.04 | -6.701
-15 | -0.74 | 0.10404 | -0.041 | -7.111
-14.5 | -0.735 | 0.09697 | -0.043 | -7.585
-14 | -0.728 | 0.09068 | -0.044 | -8.031
-13.5 | -0.717 | 0.08576 | -0.045 | -8.356
-13 | -0.704 | 0.0788 | -0.047 | -8.932
-12.5 | -0.69 | 0.07012 | -0.05 | -9.846
-12 | -0.705 | 0.04375 | -0.062 | -16.121
-11.5 | -0.698 | 0.03188 | -0.066 | -21.878
-11 | -0.674 | 0.02659 | -0.068 | -25.363
-10.5 | -0.646 | 0.02269 | -0.07 | -28.447
-10 | -0.618 | 0.0181 | -0.072 | -34.156
-9.5 | -0.583 | 0.01541 | -0.074 | -37.819
-9 | -0.543 | 0.01336 | -0.076 | -40.672
-8.5 | -0.5 | 0.01146 | -0.078 | -43.599
-8 | -0.456 | 0.00998 | -0.08 | -45.645
-7.5 | -0.399 | 0.01029 | -0.08 | -38.794
-7 | -0.341 | 0.00918 | -0.081 | -37.158
-6.5 | -0.282 | 0.00964 | -0.082 | -29.288
-6 | -0.223 | 0.00932 | -0.082 | -23.901
-5.5 | -0.162 | 0.00919 | -0.083 | -17.673
-5 | -0.102 | 0.00896 | -0.083 | -11.336
-4.5 | -0.04 | 0.00877 | -0.084 | -4.609
-4 | 0.021 | 0.00865 | -0.085 | 2.434
-3.5 | 0.083 | 0.00672 | -0.085 | 12.318
-3 | 0.145 | 0.00676 | -0.086 | 21.382
-2.5 | 0.206 | 0.00674 | -0.086 | 30.625
-2 | 0.269 | 0.00681 | -0.087 | 39.48
-1.5 | 0.331 | 0.00687 | -0.088 | 48.142
-1 | 0.393 | 0.00694 | -0.088 | 56.545
-0.5 | 0.454 | 0.00706 | -0.089 | 64.398
0 | 0.516 | 0.00721 | -0.09 | 71.641
0.5 | 0.578 | 0.0073 | -0.09 | 79.123
1 | 0.64 | 0.00746 | -0.091 | 85.702
1.5 | 0.701 | 0.00764 | -0.091 | 91.742
2 | 0.756 | 0.00789 | -0.091 | 95.818
2.5 | 0.815 | 0.00811 | -0.091 | 100.452
3 | 0.874 | 0.00832 | -0.092 | 104.958
3.5 | 0.927 | 0.00856 | -0.092 | 108.31
4 | 0.984 | 0.00883 | -0.093 | 111.485
4.5 | 1.042 | 0.00915 | -0.093 | 113.905
5 | 1.099 | 0.00944 | -0.093 | 116.413
5.5 | 1.155 | 0.00977 | -0.094 | 118.188
6 | 1.21 | 0.01019 | -0.094 | 118.838
6.5 | 1.264 | 0.01061 | -0.095 | 119.068
7 | 1.316 | 0.01108 | -0.095 | 118.83
7.5 | 1.367 | 0.01164 | -0.095 | 117.446
8 | 1.416 | 0.01222 | -0.096 | 115.896
8.5 | 1.463 | 0.01238 | -0.096 | 118.186
9 | 1.507 | 0.01329 | -0.096 | 113.4
9.5 | 1.533 | 0.02319 | -0.096 | 66.098
10 | 1.572 | 0.02449 | -0.096 | 64.168
10.5 | 1.608 | 0.02601 | -0.096 | 61.813
11 | 1.64 | 0.02739 | -0.097 | 59.872
11.5 | 1.668 | 0.02892 | -0.097 | 57.668
12 | 1.691 | 0.03058 | -0.097 | 55.291
12.5 | 1.71 | 0.03224 | -0.097 | 53.035
13 | 1.725 | 0.0341 | -0.098 | 50.576
13.5 | 1.735 | 0.03615 | -0.098 | 48.008
14 | 1.74 | 0.03841 | -0.098 | 45.286
14.5 | 1.736 | 0.04081 | -0.098 | 42.544
15 | 1.728 | 0.04308 | -0.099 | 40.126
15.5 | 1.716 | 0.04595 | -0.099 | 37.333
16 | 1.698 | 0.04849 | -0.099 | 35.018
16.5 | 1.676 | 0.05144 | -0.099 | 32.583
17 | 1.65 | 0.05498 | -0.099 | 30.011
17.5 | 1.62 | 0.05825 | -0.099 | 27.817
18 | 1.586 | 0.06268 | -0.099 | 25.303
18.5 | 1.548 | 0.06806 | -0.099 | 22.736
19 | 1.505 | 0.07393 | -0.099 | 20.363

## 42. Re 1M Mach 0.00 (2)
BIGFOIL.COM POLAR EXPORT
NACA63-617 a=0.6
NACA63-617 a=0.6 |  |  |  | Cl Max: | 1.4899 | at alpha= | 18.5 | deg
XFOIL ncrit=9 |  |  |  | L/D Max: | 146.447 | at alpha= | 6.5 | deg
Re: | 1000000 |  |  | Cd Min: | 0.15626 | at alpha= | -20 | deg
Mach: | 0 |  |  | Cl=0 at alpha= | -4.2322 | deg
|  |  |  | @ Cl=0.1, Cd= | 0.0074925
|  |  |  | @ Cl=0.4, Cd= | 0.0068538
|  |  |  | @ Cl=0.6, Cd= | 0.0070071
alpha (deg) | Cl | Cd | Cm | Cl/Cd
-20 | -0.6541 | 0.15626 | -0.0225 | -4.186
-19.5 | -0.7713 | 0.12181 | -0.0431 | -6.332
-19 | -0.8809 | 0.09302 | -0.0612 | -9.47
-18.5 | -0.9504 | 0.07388 | -0.0733 | -12.8641
-18 | -0.9929 | 0.06066 | -0.0814 | -16.3683
-17.5 | -1.0223 | 0.05076 | -0.087 | -20.1399
-16.5 | -1.0428 | 0.03795 | -0.0925 | -27.4783
-16 | -1.04 | 0.03339 | -0.0939 | -31.1471
-15.5 | -1.0273 | 0.02992 | -0.0946 | -34.3349
-15 | -1.0015 | 0.02764 | -0.095 | -36.2337
-14.5 | -0.9815 | 0.02509 | -0.0951 | -39.1192
-14 | -0.9594 | 0.02308 | -0.0944 | -41.5685
-13.5 | -0.9378 | 0.02162 | -0.0923 | -43.3765
-13 | -0.9047 | 0.02083 | -0.0903 | -43.4325
-12.5 | -0.8718 | 0.01941 | -0.0888 | -44.915
-12 | -0.8272 | 0.01861 | -0.0883 | -44.4492
-11 | -0.7309 | 0.01728 | -0.0876 | -42.2975
-10.5 | -0.6866 | 0.01601 | -0.087 | -42.8857
-10 | -0.6359 | 0.01535 | -0.0869 | -41.4267
-9.5 | -0.5844 | 0.01466 | -0.0869 | -39.8636
-9 | -0.5314 | 0.01399 | -0.087 | -37.9843
-8.5 | -0.4801 | 0.01306 | -0.087 | -36.7611
-8 | -0.4262 | 0.01249 | -0.0872 | -34.1233
-7.5 | -0.3699 | 0.01207 | -0.0876 | -30.6462
-7 | -0.3154 | 0.01132 | -0.0879 | -27.8622
-6.5 | -0.259 | 0.01087 | -0.0883 | -23.827
-6 | -0.2026 | 0.01034 | -0.0888 | -19.5938
-5.5 | -0.1452 | 0.00989 | -0.0894 | -14.6815
-5 | -0.0879 | 0.00945 | -0.0899 | -9.3016
-4.5 | -0.0308 | 0.00894 | -0.0906 | -3.4452
-4 | 0.0267 | 0.00837 | -0.0914 | 3.19
-3.5 | 0.0831 | 0.00766 | -0.0921 | 10.8486
-3 | 0.1406 | 0.00709 | -0.0929 | 19.8307
-2.5 | 0.1996 | 0.00692 | -0.0937 | 28.8439
-2 | 0.2587 | 0.00687 | -0.0944 | 37.6565
-1.5 | 0.3181 | 0.00683 | -0.0952 | 46.5739
-1 | 0.3773 | 0.00685 | -0.0959 | 55.0803
-0.5 | 0.4364 | 0.00686 | -0.0967 | 63.6152
0 | 0.4954 | 0.0069 | -0.0974 | 71.7971
0.5 | 0.5539 | 0.00696 | -0.0981 | 79.5833
1 | 0.6126 | 0.00702 | -0.0988 | 87.265
1.5 | 0.6706 | 0.00714 | -0.0994 | 93.9216
2 | 0.7286 | 0.00721 | -0.1001 | 101.0541
2.5 | 0.7862 | 0.00734 | -0.1007 | 107.1117
3 | 0.8432 | 0.00747 | -0.1012 | 112.8782
3.5 | 0.9003 | 0.00758 | -0.1017 | 118.7731
4 | 0.956 | 0.00776 | -0.1021 | 123.1959
4.5 | 1.0118 | 0.00789 | -0.1024 | 128.2383
5 | 1.067 | 0.00803 | -0.1027 | 132.8767
5.5 | 1.1201 | 0.00818 | -0.1026 | 136.9315
6 | 1.1692 | 0.00824 | -0.1017 | 141.8932
6.5 | 1.2199 | 0.00833 | -0.101 | 146.4466
7 | 1.2699 | 0.00872 | -0.1005 | 145.6307
7.5 | 1.3146 | 0.00927 | -0.0991 | 141.8123
8 | 1.3527 | 0.00999 | -0.0967 | 135.4054
8.5 | 1.3729 | 0.01097 | -0.0913 | 125.1504
9 | 1.3803 | 0.01265 | -0.0847 | 109.1146
9.5 | 1.3815 | 0.01511 | -0.0783 | 91.4295
10 | 1.3827 | 0.01795 | -0.0727 | 77.0306
10.5 | 1.3848 | 0.02102 | -0.0679 | 65.8801
11 | 1.3872 | 0.02432 | -0.0636 | 57.0395
11.5 | 1.3913 | 0.02774 | -0.0599 | 50.155
12 | 1.3983 | 0.03125 | -0.057 | 44.7456
12.5 | 1.4074 | 0.03483 | -0.0545 | 40.4077
13 | 1.4139 | 0.03885 | -0.0524 | 36.3938
13.5 | 1.4193 | 0.04322 | -0.0506 | 32.839
14 | 1.428 | 0.0475 | -0.0492 | 30.0632
14.5 | 1.438 | 0.05185 | -0.0483 | 27.7338
15 | 1.4462 | 0.05657 | -0.0476 | 25.5648
15.5 | 1.4579 | 0.06108 | -0.0473 | 23.8687
16 | 1.4637 | 0.06641 | -0.0472 | 22.0404
16.5 | 1.4746 | 0.07128 | -0.0474 | 20.6874
17 | 1.4785 | 0.07717 | -0.0479 | 19.159
17.5 | 1.4818 | 0.08332 | -0.0487 | 17.7844
18 | 1.4893 | 0.08907 | -0.0498 | 16.7206
18.5 | 1.4899 | 0.09589 | -0.0513 | 15.5376
19 | 1.4847 | 0.10375 | -0.0534 | 14.3104
19.5 | 1.4885 | 0.11036 | -0.0555 | 13.4877
20 | 1.4898 | 0.1174 | -0.0579 | 12.6899

## 43. Re 1M Mach 0.10 (1)
BIGFOIL.COM POLAR EXPORT
NACA63-617 a=0.6
NACA63-617 a=0.6 |  |  |  | Cl Max: | 1.732 | at alpha= | 14 | deg
JavaFoil+Calcfoil stall+Eppler ext transition |  |  |  | L/D Max: | 118.509 | at alpha= | 6.5 | deg
Re: | 1000000 |  |  | Cd Min: | 0.00675 | at alpha= | -3.5 | deg
Mach: | 0.1 |  |  | Cl=0 at alpha= | -4.1693 | deg
|  |  |  | @ Cl=0.1, Cd= | 0.0067582
|  |  |  | @ Cl=0.4, Cd= | 0.0069965
|  |  |  | @ Cl=0.6, Cd= | 0.0074037
alpha (deg) | Cl | Cd | Cm | Cl/Cd
-20 | -0.614 | 0.18474 | -0.034 | -3.322
-19.5 | -0.631 | 0.17135 | -0.035 | -3.685
-19 | -0.648 | 0.16417 | -0.035 | -3.949
-18.5 | -0.664 | 0.15625 | -0.036 | -4.251
-18 | -0.679 | 0.14911 | -0.036 | -4.553
-17.5 | -0.692 | 0.14011 | -0.037 | -4.94
-17 | -0.703 | 0.13354 | -0.037 | -5.261
-16.5 | -0.712 | 0.12691 | -0.038 | -5.606
-16 | -0.718 | 0.11957 | -0.039 | -6.004
-15.5 | -0.722 | 0.11273 | -0.04 | -6.403
-15 | -0.723 | 0.1057 | -0.041 | -6.841
-14.5 | -0.721 | 0.09904 | -0.042 | -7.282
-14 | -0.716 | 0.09238 | -0.043 | -7.755
-13.5 | -0.707 | 0.0877 | -0.044 | -8.061
-13 | -0.696 | 0.08071 | -0.046 | -8.619
-12.5 | -0.682 | 0.07336 | -0.049 | -9.299
-12 | -0.683 | 0.05448 | -0.057 | -12.543
-11.5 | -0.691 | 0.03423 | -0.065 | -20.187
-11 | -0.671 | 0.02787 | -0.068 | -24.069
-10.5 | -0.644 | 0.02355 | -0.07 | -27.333
-10 | -0.616 | 0.01895 | -0.072 | -32.503
-9.5 | -0.581 | 0.01619 | -0.074 | -35.885
-9 | -0.543 | 0.0137 | -0.076 | -39.646
-8.5 | -0.5 | 0.01171 | -0.078 | -42.705
-8 | -0.457 | 0.01009 | -0.08 | -45.305
-7.5 | -0.401 | 0.01032 | -0.081 | -38.819
-7 | -0.343 | 0.00921 | -0.081 | -37.2
-6.5 | -0.284 | 0.00967 | -0.082 | -29.32
-6 | -0.224 | 0.00935 | -0.083 | -23.916
-5.5 | -0.163 | 0.00922 | -0.083 | -17.706
-5 | -0.102 | 0.00897 | -0.084 | -11.38
-4.5 | -0.041 | 0.0088 | -0.084 | -4.615
-4 | 0.021 | 0.00869 | -0.085 | 2.436
-3.5 | 0.083 | 0.00675 | -0.086 | 12.312
-3 | 0.145 | 0.00678 | -0.086 | 21.441
-2.5 | 0.207 | 0.00675 | -0.087 | 30.725
-2 | 0.27 | 0.00682 | -0.088 | 39.6
-1.5 | 0.332 | 0.00688 | -0.088 | 48.312
-1 | 0.395 | 0.00699 | -0.089 | 56.472
-0.5 | 0.457 | 0.00707 | -0.089 | 64.581
0 | 0.519 | 0.00722 | -0.09 | 71.861
0.5 | 0.581 | 0.00737 | -0.091 | 78.787
1 | 0.643 | 0.00748 | -0.091 | 85.961
1.5 | 0.7 | 0.00737 | -0.091 | 94.985
2 | 0.759 | 0.00793 | -0.091 | 95.69
2.5 | 0.818 | 0.00816 | -0.092 | 100.295
3 | 0.878 | 0.00837 | -0.092 | 104.808
3.5 | 0.931 | 0.00861 | -0.093 | 108.075
4 | 0.989 | 0.00889 | -0.093 | 111.21
4.5 | 1.046 | 0.00918 | -0.093 | 113.953
5 | 1.104 | 0.00951 | -0.094 | 116.046
5.5 | 1.16 | 0.00987 | -0.094 | 117.524
6 | 1.216 | 0.01027 | -0.095 | 118.34
6.5 | 1.269 | 0.01071 | -0.095 | 118.509
7 | 1.322 | 0.01118 | -0.095 | 118.234
7.5 | 1.372 | 0.01175 | -0.096 | 116.774
8 | 1.422 | 0.01234 | -0.096 | 115.161
8.5 | 1.469 | 0.01256 | -0.096 | 116.928
9 | 1.512 | 0.01351 | -0.097 | 111.935
9.5 | 1.538 | 0.02347 | -0.096 | 65.529
10 | 1.576 | 0.02485 | -0.096 | 63.44
10.5 | 1.612 | 0.02636 | -0.097 | 61.155
11 | 1.644 | 0.02784 | -0.097 | 59.044
11.5 | 1.67 | 0.02942 | -0.097 | 56.764
12 | 1.692 | 0.03106 | -0.098 | 54.464
12.5 | 1.71 | 0.03279 | -0.098 | 52.136
13 | 1.723 | 0.03472 | -0.098 | 49.605
13.5 | 1.73 | 0.03677 | -0.098 | 47.068
14 | 1.732 | 0.03924 | -0.099 | 44.14
14.5 | 1.726 | 0.04165 | -0.099 | 41.436
15 | 1.714 | 0.04405 | -0.099 | 38.916
15.5 | 1.697 | 0.047 | -0.099 | 36.114
16 | 1.676 | 0.04973 | -0.099 | 33.699
16.5 | 1.649 | 0.05318 | -0.1 | 31.003
17 | 1.618 | 0.05637 | -0.1 | 28.699
17.5 | 1.582 | 0.06096 | -0.1 | 25.946
18 | 1.542 | 0.06571 | -0.1 | 23.464
18.5 | 1.497 | 0.07139 | -0.099 | 20.966
19 | 1.448 | 0.0784 | -0.098 | 18.465

## 44. Re 1M Mach 0.10 (2)
BIGFOIL.COM POLAR EXPORT
NACA63-617 a=0.6
NACA63-617 a=0.6 |  |  |  | Cl Max: | 1.4812 | at alpha= | 18 | deg
XFOIL ncrit=9 |  |  |  | L/D Max: | 146.246 | at alpha= | 6.5 | deg
Re: | 1000000 |  |  | Cd Min: | 0.17334 | at alpha= | -20 | deg
Mach: | 0.1 |  |  | Cl=0 at alpha= | -4.2327 | deg
|  |  |  | @ Cl=0.1, Cd= | 0.0075483
|  |  |  | @ Cl=0.4, Cd= | 0.0068768
|  |  |  | @ Cl=0.6, Cd= | 0.0070361
alpha (deg) | Cl | Cd | Cm | Cl/Cd
-20 | -0.5917 | 0.17334 | -0.0139 | -3.4135
-19.5 | -0.6637 | 0.14638 | -0.0289 | -4.5341
-19 | -0.7848 | 0.1126 | -0.0496 | -6.9698
-18 | -0.9421 | 0.06982 | -0.077 | -13.4933
-17.5 | -0.9819 | 0.05733 | -0.0848 | -17.1272
-17 | -1.0031 | 0.04877 | -0.0895 | -20.568
-16.5 | -1.0182 | 0.04167 | -0.0928 | -24.4348
-16 | -1.0224 | 0.03619 | -0.0947 | -28.2509
-15.5 | -1.0156 | 0.03202 | -0.0958 | -31.7177
-15 | -0.9973 | 0.02897 | -0.0964 | -34.4253
-14.5 | -0.9684 | 0.02693 | -0.0965 | -35.9599
-14 | -0.9544 | 0.02399 | -0.0964 | -39.7832
-13.5 | -0.9302 | 0.0223 | -0.0952 | -41.713
-13 | -0.9054 | 0.02124 | -0.0924 | -42.6271
-12.5 | -0.8714 | 0.01997 | -0.0909 | -43.6355
-12 | -0.8299 | 0.01898 | -0.0899 | -43.725
-11.5 | -0.7838 | 0.01825 | -0.0893 | -42.9479
-11 | -0.7344 | 0.01755 | -0.089 | -41.8462
-10.5 | -0.6892 | 0.01637 | -0.0883 | -42.1014
-10 | -0.6393 | 0.01559 | -0.0881 | -41.0071
-9.5 | -0.5876 | 0.01487 | -0.088 | -39.5158
-9 | -0.5346 | 0.01416 | -0.088 | -37.7542
-8.5 | -0.4827 | 0.01326 | -0.0879 | -36.4027
-8 | -0.429 | 0.01261 | -0.088 | -34.0206
-7.5 | -0.3724 | 0.01215 | -0.0884 | -30.6502
-7 | -0.3174 | 0.0114 | -0.0886 | -27.8421
-6.5 | -0.2608 | 0.01093 | -0.089 | -23.8609
-6 | -0.2039 | 0.0104 | -0.0894 | -19.6058
-5.5 | -0.1461 | 0.00995 | -0.09 | -14.6834
-5 | -0.0885 | 0.0095 | -0.0905 | -9.3158
-4.5 | -0.0309 | 0.00898 | -0.0912 | -3.441
-4 | 0.0269 | 0.00842 | -0.0919 | 3.1948
-3.5 | 0.0837 | 0.00772 | -0.0927 | 10.842
-3 | 0.1416 | 0.00711 | -0.0935 | 19.9156
-2.5 | 0.2008 | 0.00694 | -0.0942 | 28.9337
-2 | 0.2604 | 0.00688 | -0.095 | 37.8488
-1.5 | 0.3201 | 0.00686 | -0.0957 | 46.6618
-1 | 0.3798 | 0.00687 | -0.0965 | 55.2838
-0.5 | 0.4391 | 0.00689 | -0.0972 | 63.73
0 | 0.4986 | 0.00692 | -0.098 | 72.052
0.5 | 0.5572 | 0.007 | -0.0986 | 79.6
1 | 0.6164 | 0.00705 | -0.0993 | 87.4326
1.5 | 0.6748 | 0.00716 | -0.1 | 94.2458
2 | 0.733 | 0.00725 | -0.1006 | 101.1034
3 | 0.8482 | 0.00753 | -0.1017 | 112.6428
3.5 | 0.9058 | 0.00763 | -0.1022 | 118.7156
4 | 0.962 | 0.0078 | -0.1026 | 123.3333
4.5 | 1.0178 | 0.00796 | -0.1028 | 127.8643
5 | 1.0734 | 0.00809 | -0.1031 | 132.6823
5.5 | 1.1269 | 0.00825 | -0.103 | 136.5939
6 | 1.1765 | 0.00832 | -0.1021 | 141.4062
6.5 | 1.227 | 0.00839 | -0.1012 | 146.2455
7 | 1.277 | 0.0088 | -0.1006 | 145.1136
7.5 | 1.3204 | 0.0094 | -0.0989 | 140.4681
8 | 1.3568 | 0.01014 | -0.0961 | 133.8067
8.5 | 1.3733 | 0.0112 | -0.09 | 122.6161
9 | 1.3811 | 0.01301 | -0.0837 | 106.1568
9.5 | 1.3813 | 0.01562 | -0.0773 | 88.4315
10 | 1.3819 | 0.01857 | -0.0717 | 74.4157
10.5 | 1.3837 | 0.02173 | -0.0669 | 63.6769
11 | 1.3851 | 0.02517 | -0.0626 | 55.0298
11.5 | 1.3902 | 0.02861 | -0.0591 | 48.5914
12 | 1.3962 | 0.0323 | -0.0561 | 43.226
12.5 | 1.4037 | 0.03612 | -0.0537 | 38.8621
13 | 1.4099 | 0.04028 | -0.0516 | 35.0025
13.5 | 1.4161 | 0.04468 | -0.0499 | 31.6943
14 | 1.4243 | 0.04912 | -0.0486 | 28.9963
14.5 | 1.4344 | 0.05359 | -0.0478 | 26.7662
15 | 1.4428 | 0.05841 | -0.0472 | 24.7012
15.5 | 1.4526 | 0.06325 | -0.0469 | 22.966
16 | 1.4589 | 0.06864 | -0.0469 | 21.2544
16.5 | 1.4684 | 0.07382 | -0.0472 | 19.8916
17 | 1.469 | 0.08027 | -0.0479 | 18.3007
17.5 | 1.4754 | 0.08617 | -0.0488 | 17.122
18 | 1.4812 | 0.09227 | -0.05 | 16.0529
18.5 | 1.479 | 0.09962 | -0.0518 | 14.8464
19 | 1.4774 | 0.1071 | -0.0539 | 13.7946
19.5 | 1.4794 | 0.11412 | -0.0562 | 12.9635
20 | 1.4792 | 0.12154 | -0.059 | 12.1705

## 45. Re 1M Mach 0.25 (1)
BIGFOIL.COM POLAR EXPORT
NACA63-617 a=0.6
NACA63-617 a=0.6 |  |  |  | Cl Max: | 1.694 | at alpha= | 12.5 | deg
JavaFoil+Calcfoil stall+Eppler ext transition |  |  |  | L/D Max: | 115.469 | at alpha= | 6 | deg
Re: | 1000000 |  |  | Cd Min: | 0.00684 | at alpha= | -3.5 | deg
Mach: | 0.25 |  |  | Cl=0 at alpha= | -4.1719 | deg
|  |  |  | @ Cl=0.1, Cd= | 0.00684
|  |  |  | @ Cl=0.4, Cd= | 0.0070829
|  |  |  | @ Cl=0.6, Cd= | 0.0075472
alpha (deg) | Cl | Cd | Cm | Cl/Cd
-18 | -0.349 | 0.17005 | -0.034 | -2.05
-17.5 | -0.398 | 0.1627 | -0.035 | -2.449
-17 | -0.444 | 0.1546 | -0.036 | -2.872
-16.5 | -0.485 | 0.13953 | -0.036 | -3.478
-16 | -0.522 | 0.13162 | -0.037 | -3.967
-15.5 | -0.554 | 0.1241 | -0.038 | -4.468
-15 | -0.581 | 0.1175 | -0.038 | -4.949
-14.5 | -0.604 | 0.10924 | -0.039 | -5.527
-14 | -0.62 | 0.10196 | -0.04 | -6.079
-13.5 | -0.63 | 0.09541 | -0.041 | -6.605
-13 | -0.635 | 0.08883 | -0.043 | -7.149
-12.5 | -0.633 | 0.0839 | -0.044 | -7.542
-12 | -0.627 | 0.07575 | -0.047 | -8.281
-11.5 | -0.617 | 0.06821 | -0.05 | -9.041
-11 | -0.61 | 0.0551 | -0.057 | -11.07
-10.5 | -0.623 | 0.03138 | -0.069 | -19.849
-10 | -0.599 | 0.02592 | -0.071 | -23.106
-9.5 | -0.574 | 0.01986 | -0.074 | -28.897
-9 | -0.541 | 0.01615 | -0.077 | -33.492
-8.5 | -0.501 | 0.0138 | -0.079 | -36.28
-8 | -0.462 | 0.01156 | -0.082 | -39.976
-7.5 | -0.41 | 0.00996 | -0.083 | -41.142
-7 | -0.351 | 0.01023 | -0.084 | -34.284
-6.5 | -0.29 | 0.00988 | -0.084 | -29.39
-6 | -0.229 | 0.00954 | -0.085 | -24.049
-5.5 | -0.167 | 0.00943 | -0.086 | -17.752
-5 | -0.105 | 0.00916 | -0.086 | -11.439
-4.5 | -0.042 | 0.0089 | -0.087 | -4.685
-4 | 0.022 | 0.00876 | -0.087 | 2.482
-3.5 | 0.085 | 0.00684 | -0.088 | 12.485
-3 | 0.149 | 0.00684 | -0.089 | 21.819
-2.5 | 0.213 | 0.00686 | -0.089 | 31.072
-2 | 0.278 | 0.00692 | -0.09 | 40.142
-1.5 | 0.342 | 0.007 | -0.091 | 48.769
-1 | 0.405 | 0.00709 | -0.091 | 57.163
-0.5 | 0.469 | 0.00724 | -0.092 | 64.85
0 | 0.533 | 0.00737 | -0.092 | 72.373
0.5 | 0.597 | 0.00757 | -0.093 | 78.897
1 | 0.655 | 0.00713 | -0.093 | 91.959
1.5 | 0.716 | 0.00794 | -0.093 | 90.198
2 | 0.777 | 0.00815 | -0.094 | 95.395
2.5 | 0.838 | 0.00842 | -0.094 | 99.596
3 | 0.899 | 0.00866 | -0.094 | 103.819
3.5 | 0.953 | 0.00892 | -0.095 | 106.853
4 | 1.013 | 0.00922 | -0.095 | 109.82
4.5 | 1.072 | 0.00957 | -0.096 | 111.999
5 | 1.13 | 0.00992 | -0.096 | 113.951
5.5 | 1.188 | 0.01032 | -0.097 | 115.062
6 | 1.245 | 0.01078 | -0.097 | 115.469
6.5 | 1.299 | 0.01125 | -0.097 | 115.454
7 | 1.352 | 0.01181 | -0.098 | 114.488
7.5 | 1.403 | 0.01244 | -0.098 | 112.749
8 | 1.452 | 0.01312 | -0.099 | 110.654
8.5 | 1.498 | 0.01349 | -0.099 | 111.035
9 | 1.54 | 0.01479 | -0.099 | 104.127
9.5 | 1.564 | 0.0252 | -0.098 | 62.066
10 | 1.6 | 0.02686 | -0.099 | 59.574
10.5 | 1.632 | 0.02848 | -0.099 | 57.303
11 | 1.658 | 0.03025 | -0.099 | 54.797
11.5 | 1.676 | 0.03204 | -0.1 | 52.315
12 | 1.689 | 0.03399 | -0.1 | 49.683
12.5 | 1.694 | 0.03609 | -0.1 | 46.931
13 | 1.692 | 0.03862 | -0.1 | 43.814
13.5 | 1.683 | 0.04111 | -0.101 | 40.932
14 | 1.663 | 0.04403 | -0.101 | 37.774
14.5 | 1.631 | 0.04705 | -0.101 | 34.672
15 | 1.59 | 0.05058 | -0.101 | 31.425
15.5 | 1.539 | 0.05448 | -0.101 | 28.252
16 | 1.479 | 0.0596 | -0.101 | 24.813
16.5 | 1.409 | 0.06574 | -0.101 | 21.43
17 | 1.327 | 0.0735 | -0.1 | 18.055
17.5 | 1.23 | 0.0874 | -0.097 | 14.069

## 46. Re 1M Mach 0.25 (2)
BIGFOIL.COM POLAR EXPORT
NACA63-617 a=0.6
NACA63-617 a=0.6 |  |  |  | Cl Max: | 1.4375 | at alpha= | 17.5 | deg
XFOIL ncrit=9 |  |  |  | L/D Max: | 142.689 | at alpha= | 6.5 | deg
Re: | 1000000 |  |  | Cd Min: | 0.21604 | at alpha= | -20 | deg
Mach: | 0.25 |  |  | Cl=0 at alpha= | -4.2362 | deg
|  |  |  | @ Cl=0.1, Cd= | 0.0078537
|  |  |  | @ Cl=0.4, Cd= | 0.0069657
|  |  |  | @ Cl=0.6, Cd= | 0.0071739
alpha (deg) | Cl | Cd | Cm | Cl/Cd
-20 | -0.4817 | 0.21604 | -0.0012 | -2.2297
-19.5 | -0.4641 | 0.20906 | -0.0052 | -2.2199
-19 | -0.4508 | 0.20001 | -0.0093 | -2.2539
-18.5 | -0.4298 | 0.1948 | -0.0131 | -2.2064
-18 | -0.4637 | 0.1707 | -0.0219 | -2.7165
-17 | -0.7167 | 0.09873 | -0.0636 | -7.2592
-16.5 | -0.7983 | 0.07745 | -0.0779 | -10.3073
-16 | -0.8499 | 0.0623 | -0.0882 | -13.6421
-15 | -0.9039 | 0.04314 | -0.0995 | -20.9527
-14.5 | -0.9039 | 0.03765 | -0.1017 | -24.008
-14 | -0.902 | 0.03265 | -0.1031 | -27.6263
-13.5 | -0.8824 | 0.02935 | -0.1036 | -30.0647
-13 | -0.8624 | 0.02627 | -0.1039 | -32.8283
-12.5 | -0.8345 | 0.02403 | -0.1037 | -34.7274
-12 | -0.8162 | 0.02191 | -0.1016 | -37.2524
-11.5 | -0.79 | 0.02048 | -0.0986 | -38.5742
-11 | -0.7439 | 0.01962 | -0.0975 | -37.9154
-10.5 | -0.698 | 0.01855 | -0.0962 | -37.628
-10 | -0.6535 | 0.01722 | -0.0949 | -37.9501
-9.5 | -0.6024 | 0.01624 | -0.0943 | -37.0936
-9 | -0.55 | 0.01527 | -0.0936 | -36.0183
-8.5 | -0.4956 | 0.01446 | -0.0932 | -34.2739
-8 | -0.4428 | 0.01335 | -0.0927 | -33.1685
-7.5 | -0.3852 | 0.01272 | -0.0927 | -30.283
-7 | -0.3269 | 0.01216 | -0.0928 | -26.8832
-6.5 | -0.2704 | 0.01134 | -0.0928 | -23.8448
-6 | -0.2106 | 0.01083 | -0.0931 | -19.446
-5.5 | -0.1515 | 0.01023 | -0.0934 | -14.8094
-5 | -0.0916 | 0.00979 | -0.0938 | -9.3565
-4.5 | -0.0315 | 0.00926 | -0.0944 | -3.4017
-4 | 0.0282 | 0.00871 | -0.095 | 3.2377
-3.5 | 0.0875 | 0.00801 | -0.0957 | 10.9238
-3 | 0.1467 | 0.00727 | -0.0965 | 20.1788
-2.5 | 0.2078 | 0.00707 | -0.0972 | 29.3918
-2 | 0.2697 | 0.00698 | -0.098 | 38.639
-1.5 | 0.3312 | 0.00697 | -0.0987 | 47.5179
-1 | 0.393 | 0.00696 | -0.0995 | 56.4655
-0.5 | 0.4545 | 0.00701 | -0.1002 | 64.8359
0 | 0.5155 | 0.00706 | -0.1009 | 73.017
0.5 | 0.5767 | 0.00712 | -0.1016 | 80.9972
1 | 0.6372 | 0.00726 | -0.1022 | 87.7686
1.5 | 0.6978 | 0.00733 | -0.1029 | 95.1978
2 | 0.7579 | 0.00747 | -0.1034 | 101.4592
2.5 | 0.8175 | 0.00761 | -0.1039 | 107.4244
3 | 0.8771 | 0.00773 | -0.1044 | 113.467
3.5 | 0.9353 | 0.00795 | -0.1047 | 117.6478
4 | 0.9941 | 0.00808 | -0.105 | 123.0322
4.5 | 1.0515 | 0.00827 | -0.1051 | 127.1463
5.5 | 1.1624 | 0.00867 | -0.1045 | 134.0715
6 | 1.2135 | 0.00883 | -0.1034 | 137.4292
6.5 | 1.2628 | 0.00885 | -0.1017 | 142.6893
7 | 1.311 | 0.00933 | -0.1002 | 140.5145
7.5 | 1.3476 | 0.01003 | -0.0967 | 134.3569
8 | 1.3645 | 0.01116 | -0.0903 | 122.267
8.5 | 1.3809 | 0.01276 | -0.0848 | 108.221
9 | 1.3849 | 0.01527 | -0.0786 | 90.6942
9.5 | 1.3822 | 0.01848 | -0.0724 | 74.7944
10 | 1.3782 | 0.02209 | -0.0668 | 62.3902
10.5 | 1.3769 | 0.02583 | -0.0621 | 53.3062
11 | 1.3771 | 0.02985 | -0.0581 | 46.134
11.5 | 1.38 | 0.03401 | -0.0549 | 40.5763
12 | 1.3842 | 0.03839 | -0.0523 | 36.0563
12.5 | 1.3893 | 0.04295 | -0.0501 | 32.3469
13 | 1.3913 | 0.04808 | -0.0484 | 28.9372
13.5 | 1.3975 | 0.0531 | -0.0472 | 26.3183
14 | 1.4059 | 0.05812 | -0.0463 | 24.1896
14.5 | 1.4114 | 0.06366 | -0.0458 | 22.1709
15 | 1.4216 | 0.0689 | -0.0457 | 20.6328
15.5 | 1.4236 | 0.0753 | -0.0459 | 18.9057
16 | 1.4323 | 0.08107 | -0.0464 | 17.6674
16.5 | 1.4326 | 0.08809 | -0.0475 | 16.2629
17 | 1.4346 | 0.0951 | -0.0488 | 15.0852
17.5 | 1.4375 | 0.10214 | -0.0505 | 14.0738
18 | 1.4337 | 0.11036 | -0.0529 | 12.9911
18.5 | 1.4297 | 0.11871 | -0.0558 | 12.0436
19 | 1.4303 | 0.12653 | -0.0587 | 11.304
19.5 | 1.4287 | 0.13476 | -0.0622 | 10.6018
20 | 1.4201 | 0.14417 | -0.0668 | 9.8502

## 47. Re 1M Mach 0.50 (1)
BIGFOIL.COM POLAR EXPORT
NACA63-617 a=0.6
NACA63-617 a=0.6 |  |  |  | Cl Max: | 1.604 | at alpha= | 9 | deg
JavaFoil+Calcfoil stall+Eppler ext transition |  |  |  | L/D Max: | 103.115 | at alpha= | 5 | deg
Re: | 1000000 |  |  | Cd Min: | 0.007 | at alpha= | -1.5 | deg
Mach: | 0.5 |  |  | Cl=0 at alpha= | -4.1714 | deg
|  |  |  | @ Cl=0.1, Cd= | 0.0091546
|  |  |  | @ Cl=0.4, Cd= | 0.0071952
|  |  |  | @ Cl=0.6, Cd= | 0.0083353
alpha (deg) | Cl | Cd | Cm | Cl/Cd
-20 | -0.905 | 0.19841 | -0.044 | -4.562
-19.5 | -0.876 | 0.19245 | -0.043 | -4.553
-19 | -0.848 | 0.18464 | -0.043 | -4.592
-18.5 | -0.82 | 0.18111 | -0.044 | -4.526
-18 | -0.792 | 0.17728 | -0.044 | -4.465
-17.5 | -0.762 | 0.17231 | -0.043 | -4.423
-17 | -0.733 | 0.16609 | -0.042 | -4.414
-16.5 | -0.705 | 0.15995 | -0.043 | -4.406
-16 | -0.676 | 0.15289 | -0.043 | -4.424
-15.5 | -0.648 | 0.153 | -0.043 | -4.235
-15 | -0.619 | 0.1441 | -0.042 | -4.294
-14.5 | -0.59 | 0.1401 | -0.041 | -4.209
-14 | -0.561 | 0.13573 | -0.041 | -4.135
-13.5 | -0.533 | 0.13086 | -0.041 | -4.072
-13 | -0.505 | 0.12269 | -0.042 | -4.113
-12.5 | -0.476 | 0.12164 | -0.041 | -3.911
-12 | -0.447 | 0.11433 | -0.039 | -3.906
-11.5 | -0.418 | 0.11273 | -0.039 | -3.709
-11 | -0.39 | 0.1042 | -0.04 | -3.74
-10.5 | -0.361 | 0.10367 | -0.04 | -3.485
-10 | -0.333 | 0.09213 | -0.041 | -3.613
-9.5 | -0.305 | 0.077 | -0.042 | -3.955
-9 | -0.277 | 0.0663 | -0.046 | -4.171
-8.5 | -0.405 | 0.058 | -0.049 | -6.986
-8 | -0.397 | 0.04823 | -0.06 | -8.229
-7.5 | -0.401 | 0.02023 | -0.084 | -19.803
-7 | -0.361 | 0.01459 | -0.088 | -24.718
-6.5 | -0.258 | 0.04086 | -0.055 | -6.323
-6 | -0.252 | 0.01079 | -0.095 | -23.393
-5.5 | -0.185 | 0.01036 | -0.096 | -17.874
-5 | -0.116 | 0.00995 | -0.096 | -11.693
-4.5 | -0.046 | 0.0097 | -0.097 | -4.781
-4 | 0.024 | 0.00943 | -0.098 | 2.568
-3.5 | 0.095 | 0.00929 | -0.098 | 10.259
-3 | 0.167 | 0.00734 | -0.099 | 22.704
-2.5 | 0.238 | 0.00736 | -0.1 | 32.356
-2 | 0.31 | 0.0075 | -0.101 | 41.4
-1.5 | 0.382 | 0.007 | -0.1 | 54.523
-1 | 0.453 | 0.00777 | -0.101 | 58.313
-0.5 | 0.525 | 0.00794 | -0.101 | 66.121
0 | 0.586 | 0.00829 | -0.101 | 70.629
0.5 | 0.654 | 0.00851 | -0.102 | 76.863
1 | 0.723 | 0.00879 | -0.102 | 82.244
1.5 | 0.791 | 0.00905 | -0.103 | 87.397
2 | 0.859 | 0.00937 | -0.103 | 91.679
2.5 | 0.927 | 0.00971 | -0.104 | 95.509
3 | 0.994 | 0.0101 | -0.104 | 98.44
3.5 | 1.051 | 0.01053 | -0.105 | 99.823
4 | 1.117 | 0.01097 | -0.105 | 101.824
4.5 | 1.182 | 0.01148 | -0.106 | 102.953
5 | 1.245 | 0.01208 | -0.106 | 103.115
5.5 | 1.308 | 0.0127 | -0.107 | 102.971
6 | 1.369 | 0.01339 | -0.107 | 102.275
6.5 | 1.426 | 0.01423 | -0.108 | 100.178
7 | 1.478 | 0.01509 | -0.108 | 97.974
7.5 | 1.526 | 0.01632 | -0.108 | 93.52
8 | 1.568 | 0.01802 | -0.109 | 86.991
8.5 | 1.586 | 0.03128 | -0.108 | 50.715
9 | 1.604 | 0.03388 | -0.108 | 47.344
9.5 | 1.602 | 0.03626 | -0.108 | 44.174
10 | 1.566 | 0.03973 | -0.109 | 39.413
10.5 | 1.453 | 0.04461 | -0.109 | 32.579
11 | 0.842 | 0.09025 | -0.044 | 9.332
11.5 | 0.869 | 0.10703 | -0.045 | 8.119
12 | 0.896 | 0.11259 | -0.047 | 7.958
12.5 | 0.924 | 0.11679 | -0.051 | 7.907
13 | 0.95 | 0.12332 | -0.052 | 7.705
13.5 | 0.978 | 0.13456 | -0.056 | 7.269
14 | 1.005 | 0.13845 | -0.057 | 7.257

## 48. Re 1M Mach 0.50 (2)
BIGFOIL.COM POLAR EXPORT
NACA63-617 a=0.6
NACA63-617 a=0.6 |  |  |  | Cl Max: | 1.4079 | at alpha= | 8 | deg
XFOIL ncrit=9 |  |  |  | L/D Max: | 115.752 | at alpha= | 4.5 | deg
Re: | 1000000 |  |  | Cd Min: | 0.23792 | at alpha= | -20 | deg
Mach: | 0.5 |  |  | Cl=0 at alpha= | -4.2442 | deg
|  |  |  | @ Cl=0.1, Cd= | 0.00923
|  |  |  | @ Cl=0.4, Cd= | 0.0075066
|  |  |  | @ Cl=0.6, Cd= | 0.0078022
alpha (deg) | Cl | Cd | Cm | Cl/Cd
-20 | -0.5017 | 0.23792 | 0.0035 | -2.1087
-19.5 | -0.4771 | 0.2305 | -0.0011 | -2.0698
-19 | -0.4528 | 0.22362 | -0.0057 | -2.0249
-18.5 | -0.4288 | 0.21626 | -0.0106 | -1.9828
-17.5 | -0.3935 | 0.19611 | -0.0211 | -2.0065
-17 | -0.3751 | 0.18694 | -0.0262 | -2.0065
-16.5 | -0.3587 | 0.17749 | -0.0314 | -2.021
-16 | -0.3363 | 0.17056 | -0.0359 | -1.9717
-15.5 | -0.3188 | 0.16194 | -0.0409 | -1.9686
-15 | -0.313 | 0.15035 | -0.0469 | -2.0818
-14.5 | -0.2897 | 0.14393 | -0.0512 | -2.0128
-14 | -0.2786 | 0.13469 | -0.0565 | -2.0685
-13.5 | -0.2682 | 0.12558 | -0.0618 | -2.1357
-13 | -0.2634 | 0.11557 | -0.0678 | -2.2791
-12.5 | -0.2427 | 0.10943 | -0.0717 | -2.2179
-12 | -0.2525 | 0.09755 | -0.0787 | -2.5884
-11.5 | -0.2881 | 0.0827 | -0.0878 | -3.4837
-11 | -0.2689 | 0.0771 | -0.0915 | -3.4877
-10.5 | -0.3742 | 0.05418 | -0.1076 | -6.9066
-10 | -0.4005 | 0.0441 | -0.1151 | -9.0816
-9.5 | -0.4291 | 0.03543 | -0.1205 | -12.1112
-9 | -0.4487 | 0.02849 | -0.1233 | -15.7494
-8.5 | -0.4592 | 0.02325 | -0.1231 | -19.7505
-8 | -0.4504 | 0.01998 | -0.119 | -22.5425
-7.5 | -0.409 | 0.01776 | -0.1164 | -23.0293
-7 | -0.356 | 0.01591 | -0.1141 | -22.3759
-6.5 | -0.2985 | 0.01432 | -0.1121 | -20.845
-6 | -0.2385 | 0.01286 | -0.1106 | -18.5459
-5.5 | -0.1725 | 0.01186 | -0.1098 | -14.5447
-5 | -0.1051 | 0.01106 | -0.1092 | -9.5027
-4.5 | -0.0355 | 0.0104 | -0.1091 | -3.4135
-4 | 0.0339 | 0.00985 | -0.1091 | 3.4416
-3.5 | 0.1032 | 0.0092 | -0.1095 | 11.2174
-3 | 0.171 | 0.00844 | -0.11 | 20.2607
-2.5 | 0.2392 | 0.00765 | -0.1107 | 31.268
-2 | 0.3096 | 0.0075 | -0.1113 | 41.28
-1.5 | 0.3805 | 0.00749 | -0.1119 | 50.8011
-1 | 0.4511 | 0.00755 | -0.1126 | 59.7483
0 | 0.5905 | 0.00778 | -0.1136 | 75.8997
0.5 | 0.6591 | 0.00794 | -0.114 | 83.0101
1 | 0.7276 | 0.00812 | -0.1144 | 89.6059
1.5 | 0.7954 | 0.0083 | -0.1146 | 95.8313
2 | 0.8616 | 0.00854 | -0.1145 | 100.8899
2.5 | 0.9284 | 0.00876 | -0.1144 | 105.9817
3 | 0.9919 | 0.00906 | -0.1137 | 109.4812
3.5 | 1.0557 | 0.00933 | -0.113 | 113.1511
4 | 1.1149 | 0.00969 | -0.1113 | 115.0568
4.5 | 1.1691 | 0.0101 | -0.1088 | 115.7525
5 | 1.2134 | 0.01055 | -0.1045 | 115.0142
5.5 | 1.2527 | 0.01131 | -0.0997 | 110.7604
6 | 1.2892 | 0.0123 | -0.0949 | 104.813
6.5 | 1.3224 | 0.01341 | -0.0899 | 98.613
7 | 1.361 | 0.01455 | -0.0859 | 93.5395
7.5 | 1.3921 | 0.01646 | -0.0814 | 84.5747
8 | 1.4079 | 0.01921 | -0.0758 | 73.29
8.5 | 1.4066 | 0.02304 | -0.0695 | 61.0503
9 | 1.3938 | 0.02797 | -0.0633 | 49.832
10 | 1.3666 | 0.03952 | -0.054 | 34.58
10.5 | 1.3556 | 0.04588 | -0.0508 | 29.5466
11 | 1.3492 | 0.05233 | -0.0486 | 25.7825
12 | 1.3411 | 0.06603 | -0.0461 | 20.3105
12.5 | 1.3385 | 0.07331 | -0.0458 | 18.2581
13 | 1.3372 | 0.08088 | -0.046 | 16.5331

## 49. Re 2M Mach 0.00 (1)
BIGFOIL.COM POLAR EXPORT
NACA63-617 a=0.6
NACA63-617 a=0.6 |  |  |  | Cl Max: | 1.747 | at alpha= | 14 | deg
JavaFoil+Calcfoil stall+Eppler ext transition |  |  |  | L/D Max: | 135.078 | at alpha= | 6 | deg
Re: | 2000000 |  |  | Cd Min: | 0.00606 | at alpha= | -2.5 | deg
Mach: | 0 |  |  | Cl=0 at alpha= | -4.1721 | deg
|  |  |  | @ Cl=0.1, Cd= | 0.006109
|  |  |  | @ Cl=0.4, Cd= | 0.0062169
|  |  |  | @ Cl=0.6, Cd= | 0.0065455
alpha (deg) | Cl | Cd | Cm | Cl/Cd
-20 | -0.663 | 0.16902 | -0.036 | -3.925
-19.5 | -0.679 | 0.15984 | -0.037 | -4.245
-19 | -0.692 | 0.15222 | -0.037 | -4.549
-18.5 | -0.705 | 0.14477 | -0.038 | -4.871
-18 | -0.717 | 0.13752 | -0.039 | -5.211
-17.5 | -0.727 | 0.12967 | -0.04 | -5.607
-17 | -0.734 | 0.12358 | -0.04 | -5.942
-16.5 | -0.741 | 0.11533 | -0.042 | -6.427
-16 | -0.745 | 0.10916 | -0.042 | -6.824
-15.5 | -0.746 | 0.1029 | -0.043 | -7.247
-15 | -0.745 | 0.09597 | -0.045 | -7.764
-14.5 | -0.742 | 0.08865 | -0.046 | -8.37
-14 | -0.737 | 0.08065 | -0.049 | -9.143
-13.5 | -0.728 | 0.07472 | -0.05 | -9.737
-13 | -0.726 | 0.06107 | -0.055 | -11.887
-12.5 | -0.736 | 0.04091 | -0.062 | -17.99
-12 | -0.73 | 0.03003 | -0.066 | -24.313
-11.5 | -0.711 | 0.0249 | -0.068 | -28.538
-11 | -0.688 | 0.0205 | -0.07 | -33.535
-10.5 | -0.662 | 0.01663 | -0.072 | -39.816
-10 | -0.631 | 0.01396 | -0.074 | -45.162
-9.5 | -0.594 | 0.01224 | -0.076 | -48.487
-9 | -0.553 | 0.01116 | -0.077 | -49.55
-8.5 | -0.509 | 0.00978 | -0.079 | -52.112
-8 | -0.456 | 0.00874 | -0.08 | -52.153
-7.5 | -0.399 | 0.00847 | -0.08 | -47.132
-7 | -0.341 | 0.00816 | -0.081 | -41.795
-6.5 | -0.282 | 0.00792 | -0.082 | -35.651
-6 | -0.223 | 0.00763 | -0.082 | -29.19
-5.5 | -0.162 | 0.0082 | -0.083 | -19.815
-5 | -0.102 | 0.008 | -0.083 | -12.702
-4.5 | -0.04 | 0.00787 | -0.084 | -5.134
-4 | 0.021 | 0.00774 | -0.085 | 2.723
-3.5 | 0.083 | 0.00612 | -0.085 | 13.512
-3 | 0.145 | 0.00608 | -0.086 | 23.79
-2.5 | 0.206 | 0.00606 | -0.086 | 34.076
-2 | 0.269 | 0.00608 | -0.087 | 44.191
-1.5 | 0.331 | 0.00616 | -0.088 | 53.73
-1 | 0.393 | 0.00621 | -0.088 | 63.226
-0.5 | 0.454 | 0.00627 | -0.089 | 72.528
0 | 0.516 | 0.00639 | -0.09 | 80.743
0.5 | 0.578 | 0.00651 | -0.09 | 88.749
1 | 0.64 | 0.00661 | -0.091 | 96.837
1.5 | 0.701 | 0.00674 | -0.091 | 104.01
2 | 0.763 | 0.0069 | -0.092 | 110.59
2.5 | 0.824 | 0.00718 | -0.093 | 114.814
3 | 0.88 | 0.00688 | -0.092 | 127.828
3.5 | 0.932 | 0.00755 | -0.093 | 123.459
4 | 0.99 | 0.00779 | -0.093 | 127.151
4.5 | 1.047 | 0.00806 | -0.094 | 129.977
5 | 1.104 | 0.00834 | -0.094 | 132.482
5.5 | 1.161 | 0.00862 | -0.094 | 134.601
6 | 1.216 | 0.009 | -0.095 | 135.078
6.5 | 1.27 | 0.00941 | -0.095 | 134.942
7 | 1.322 | 0.00986 | -0.095 | 133.997
7.5 | 1.372 | 0.01043 | -0.096 | 131.541
8 | 1.421 | 0.01121 | -0.096 | 126.754
8.5 | 1.465 | 0.01285 | -0.096 | 114.035
9 | 1.507 | 0.01438 | -0.096 | 104.834
9.5 | 1.539 | 0.02025 | -0.096 | 75.973
10 | 1.578 | 0.02139 | -0.096 | 73.793
10.5 | 1.615 | 0.02273 | -0.097 | 71.016
11 | 1.647 | 0.02394 | -0.097 | 68.781
11.5 | 1.674 | 0.02533 | -0.097 | 66.107
12 | 1.698 | 0.02681 | -0.098 | 63.324
12.5 | 1.717 | 0.02824 | -0.098 | 60.801
13 | 1.732 | 0.02989 | -0.098 | 57.945
13.5 | 1.742 | 0.03166 | -0.099 | 55.029
14 | 1.747 | 0.03353 | -0.099 | 52.105
14.5 | 1.744 | 0.03572 | -0.099 | 48.82
15 | 1.736 | 0.03778 | -0.099 | 45.951
15.5 | 1.723 | 0.04022 | -0.1 | 42.848
16 | 1.706 | 0.04245 | -0.1 | 40.191
16.5 | 1.684 | 0.04497 | -0.1 | 37.45
17 | 1.658 | 0.04792 | -0.1 | 34.609
17.5 | 1.629 | 0.05075 | -0.1 | 32.095
18 | 1.595 | 0.05442 | -0.1 | 29.319
18.5 | 1.559 | 0.05853 | -0.1 | 26.636
19 | 1.52 | 0.06232 | -0.1 | 24.399

## 50. Re 2M Mach 0.00 (2)
BIGFOIL.COM POLAR EXPORT
NACA63-617 a=0.6
NACA63-617 a=0.6 |  |  |  | Cl Max: | 1.5998 | at alpha= | 20 | deg
XFOIL ncrit=9 |  |  |  | L/D Max: | 162.572 | at alpha= | 6.5 | deg
Re: | 2000000 |  |  | Cd Min: | 0.10013 | at alpha= | 20 | deg
Mach: | 0 |  |  | Cl=0 at alpha= | -4.2341 | deg
|  |  |  | @ Cl=0.1, Cd= | 0.0067209
|  |  |  | @ Cl=0.4, Cd= | 0.0055601
|  |  |  | @ Cl=0.6, Cd= | 0.0057313
alpha (deg) | Cl | Cd | Cm | Cl/Cd
-19.5 | -0.9362 | 0.09217 | -0.0606 | -10.1573
-19 | -1.0213 | 0.07054 | -0.0746 | -14.4783
-18.5 | -1.0602 | 0.0581 | -0.0824 | -18.2478
-18 | -1.0862 | 0.04881 | -0.0876 | -22.2536
-17.5 | -1.1036 | 0.04151 | -0.0911 | -26.5864
-17 | -1.1085 | 0.03602 | -0.0931 | -30.7746
-16.5 | -1.1104 | 0.03116 | -0.0943 | -35.6354
-16 | -1.1039 | 0.02723 | -0.095 | -40.5398
-15.5 | -1.0956 | 0.02384 | -0.0949 | -45.9564
-15 | -1.0931 | 0.02092 | -0.0929 | -52.2514
-14.5 | -1.0854 | 0.01914 | -0.0883 | -56.7085
-14 | -1.0541 | 0.01772 | -0.0864 | -59.4865
-13.5 | -1.02 | 0.01611 | -0.0848 | -63.3147
-13 | -0.9744 | 0.01522 | -0.0842 | -64.021
-12.5 | -0.9248 | 0.01458 | -0.084 | -63.4294
-12 | -0.8734 | 0.01399 | -0.0839 | -62.4303
-11.5 | -0.8221 | 0.01332 | -0.0838 | -61.7192
-11 | -0.7688 | 0.01284 | -0.0839 | -59.8754
-10.5 | -0.7145 | 0.01235 | -0.0841 | -57.8543
-10 | -0.6605 | 0.01177 | -0.0843 | -56.1172
-9.5 | -0.6056 | 0.01125 | -0.0846 | -53.8311
-9 | -0.5497 | 0.01087 | -0.085 | -50.5704
-8.5 | -0.4929 | 0.01049 | -0.0854 | -46.9876
-8 | -0.4369 | 0.00994 | -0.0858 | -43.9537
-7.5 | -0.3798 | 0.00957 | -0.0863 | -39.6865
-7 | -0.3221 | 0.0093 | -0.0869 | -34.6344
-6.5 | -0.2645 | 0.00887 | -0.0875 | -29.8196
-6 | -0.2063 | 0.00856 | -0.0882 | -24.1005
-5.5 | -0.1481 | 0.00829 | -0.0888 | -17.8649
-5 | -0.0895 | 0.00796 | -0.0895 | -11.2437
-4.5 | -0.031 | 0.00762 | -0.0903 | -4.0682
-4 | 0.0273 | 0.00726 | -0.091 | 3.7603
-3.5 | 0.0859 | 0.00684 | -0.0919 | 12.5585
-3 | 0.1439 | 0.00635 | -0.0928 | 22.6614
-2.5 | 0.2021 | 0.00582 | -0.0937 | 34.7251
-2 | 0.261 | 0.00564 | -0.0945 | 46.2766
-1.5 | 0.3206 | 0.00556 | -0.0954 | 57.6619
-1 | 0.38 | 0.00555 | -0.0962 | 68.4685
-0.5 | 0.4394 | 0.00558 | -0.097 | 78.7455
0 | 0.4987 | 0.00562 | -0.0979 | 88.7367
1 | 0.617 | 0.00575 | -0.0995 | 107.3043
1.5 | 0.6756 | 0.00586 | -0.1002 | 115.2901
2 | 0.7344 | 0.00594 | -0.101 | 123.6364
3.5 | 0.9084 | 0.00632 | -0.1031 | 143.7342
4 | 0.9656 | 0.00648 | -0.1037 | 149.0123
5 | 1.0777 | 0.00688 | -0.1045 | 156.6424
5.5 | 1.1324 | 0.00712 | -0.1048 | 159.0449
6 | 1.1869 | 0.00734 | -0.105 | 161.703
6.5 | 1.2388 | 0.00762 | -0.1048 | 162.5722
7 | 1.2847 | 0.00803 | -0.1037 | 159.9875
7.5 | 1.3216 | 0.00854 | -0.1008 | 154.7541
8 | 1.3504 | 0.00965 | -0.0969 | 139.9378
8.5 | 1.3512 | 0.01116 | -0.0883 | 121.0753
9 | 1.3576 | 0.01306 | -0.0819 | 103.951
9.5 | 1.3666 | 0.01523 | -0.0767 | 89.7308
10 | 1.3748 | 0.0177 | -0.0718 | 77.6723
10.5 | 1.387 | 0.02015 | -0.0679 | 68.8337
11 | 1.3989 | 0.02279 | -0.0643 | 61.3822
11.5 | 1.4139 | 0.02538 | -0.0614 | 55.7092
12 | 1.4243 | 0.02847 | -0.0584 | 50.0281
12.5 | 1.4368 | 0.03162 | -0.0559 | 45.4396
13 | 1.4507 | 0.03486 | -0.0539 | 41.615
13.5 | 1.4667 | 0.03806 | -0.0522 | 38.5365
14 | 1.4821 | 0.04148 | -0.0508 | 35.7305
14.5 | 1.4996 | 0.04483 | -0.0497 | 33.4508
15 | 1.5129 | 0.0487 | -0.0487 | 31.0657
15.5 | 1.529 | 0.05243 | -0.0481 | 29.1627
16 | 1.5412 | 0.05668 | -0.0476 | 27.1912
16.5 | 1.5535 | 0.06107 | -0.0473 | 25.438
17 | 1.5656 | 0.06558 | -0.0473 | 23.8731
17.5 | 1.5737 | 0.07069 | -0.0475 | 22.262
18 | 1.5811 | 0.07606 | -0.048 | 20.7875
18.5 | 1.5897 | 0.08135 | -0.0488 | 19.5415
19 | 1.5949 | 0.08725 | -0.0499 | 18.2797
19.5 | 1.5942 | 0.09409 | -0.0513 | 16.9434
20 | 1.5998 | 0.10013 | -0.053 | 15.9772

## 51. Re 2M Mach 0.10 (1)
BIGFOIL.COM POLAR EXPORT
NACA63-617 a=0.6
NACA63-617 a=0.6 |  |  |  | Cl Max: | 1.739 | at alpha= | 14 | deg
JavaFoil+Calcfoil stall+Eppler ext transition |  |  |  | L/D Max: | 134.57 | at alpha= | 6 | deg
Re: | 2000000 |  |  | Cd Min: | 0.00607 | at alpha= | -2.5 | deg
Mach: | 0.1 |  |  | Cl=0 at alpha= | -4.1693 | deg
|  |  |  | @ Cl=0.1, Cd= | 0.0061263
|  |  |  | @ Cl=0.4, Cd= | 0.0062373
|  |  |  | @ Cl=0.6, Cd= | 0.0065576
alpha (deg) | Cl | Cd | Cm | Cl/Cd
-20 | -0.615 | 0.17349 | -0.036 | -3.545
-19.5 | -0.633 | 0.16259 | -0.036 | -3.894
-19 | -0.65 | 0.1562 | -0.037 | -4.162
-18.5 | -0.666 | 0.1472 | -0.037 | -4.524
-18 | -0.681 | 0.13985 | -0.038 | -4.868
-17.5 | -0.695 | 0.13227 | -0.039 | -5.251
-17 | -0.705 | 0.12599 | -0.04 | -5.597
-16.5 | -0.714 | 0.1189 | -0.04 | -6.008
-16 | -0.721 | 0.11258 | -0.041 | -6.406
-15.5 | -0.726 | 0.1053 | -0.042 | -6.892
-15 | -0.727 | 0.09869 | -0.044 | -7.37
-14.5 | -0.727 | 0.09147 | -0.045 | -7.943
-14 | -0.723 | 0.08413 | -0.047 | -8.595
-13.5 | -0.715 | 0.07883 | -0.048 | -9.065
-13 | -0.71 | 0.06809 | -0.052 | -10.424
-12.5 | -0.718 | 0.04832 | -0.06 | -14.862
-12 | -0.723 | 0.03221 | -0.066 | -22.433
-11.5 | -0.706 | 0.02604 | -0.068 | -27.118
-11 | -0.682 | 0.02202 | -0.07 | -30.997
-10.5 | -0.659 | 0.01744 | -0.072 | -37.808
-10 | -0.629 | 0.01451 | -0.074 | -43.357
-9.5 | -0.592 | 0.01276 | -0.076 | -46.409
-9 | -0.553 | 0.01103 | -0.078 | -50.124
-8.5 | -0.511 | 0.00984 | -0.08 | -51.945
-8 | -0.457 | 0.0088 | -0.08 | -51.989
-7.5 | -0.401 | 0.0085 | -0.081 | -47.153
-7 | -0.343 | 0.00821 | -0.081 | -41.759
-6.5 | -0.284 | 0.00793 | -0.082 | -35.766
-6 | -0.224 | 0.00765 | -0.083 | -29.253
-5.5 | -0.163 | 0.00821 | -0.083 | -19.866
-5 | -0.102 | 0.00806 | -0.084 | -12.667
-4.5 | -0.041 | 0.00794 | -0.084 | -5.113
-4 | 0.021 | 0.00779 | -0.085 | 2.718
-3.5 | 0.083 | 0.00614 | -0.086 | 13.534
-3 | 0.145 | 0.00609 | -0.086 | 23.856
-2.5 | 0.208 | 0.00607 | -0.087 | 34.185
-2 | 0.27 | 0.00613 | -0.088 | 44.101
-1.5 | 0.332 | 0.00616 | -0.088 | 53.974
-1 | 0.395 | 0.00623 | -0.089 | 63.339
-0.5 | 0.457 | 0.00632 | -0.089 | 72.242
0 | 0.519 | 0.0064 | -0.09 | 81.092
0.5 | 0.581 | 0.00653 | -0.091 | 88.986
1 | 0.643 | 0.00662 | -0.091 | 97.173
1.5 | 0.705 | 0.00676 | -0.092 | 104.204
2 | 0.767 | 0.00692 | -0.092 | 110.726
2.5 | 0.828 | 0.0072 | -0.093 | 115.066
3 | 0.883 | 0.00739 | -0.093 | 119.494
3.5 | 0.936 | 0.0076 | -0.093 | 123.214
4 | 0.994 | 0.00784 | -0.094 | 126.825
4.5 | 1.052 | 0.00811 | -0.094 | 129.707
5 | 1.109 | 0.0084 | -0.094 | 131.985
5.5 | 1.166 | 0.00869 | -0.095 | 134.093
6 | 1.221 | 0.00908 | -0.095 | 134.57
6.5 | 1.275 | 0.00948 | -0.096 | 134.451
7 | 1.327 | 0.00996 | -0.096 | 133.304
7.5 | 1.378 | 0.01055 | -0.096 | 130.575
8 | 1.426 | 0.01138 | -0.097 | 125.347
8.5 | 1.47 | 0.01305 | -0.097 | 112.695
9 | 1.513 | 0.01461 | -0.097 | 103.519
9.5 | 1.544 | 0.02103 | -0.096 | 73.401
10 | 1.583 | 0.0217 | -0.097 | 72.934
10.5 | 1.619 | 0.02305 | -0.097 | 70.239
11 | 1.65 | 0.02439 | -0.097 | 67.672
11.5 | 1.677 | 0.02574 | -0.098 | 65.125
12 | 1.699 | 0.02725 | -0.098 | 62.344
12.5 | 1.716 | 0.02866 | -0.098 | 59.884
13 | 1.73 | 0.03043 | -0.099 | 56.834
13.5 | 1.738 | 0.03222 | -0.099 | 53.937
14 | 1.739 | 0.0344 | -0.099 | 50.566
14.5 | 1.733 | 0.03645 | -0.099 | 47.55
15 | 1.722 | 0.03854 | -0.1 | 44.681
15.5 | 1.705 | 0.04111 | -0.1 | 41.476
16 | 1.684 | 0.04347 | -0.1 | 38.729
16.5 | 1.657 | 0.04627 | -0.1 | 35.809
17 | 1.626 | 0.04919 | -0.1 | 33.054
17.5 | 1.591 | 0.05293 | -0.1 | 30.053
18 | 1.552 | 0.05677 | -0.1 | 27.335
18.5 | 1.51 | 0.06057 | -0.101 | 24.936
19 | 1.466 | 0.06492 | -0.1 | 22.584

## 52. Re 2M Mach 0.10 (2)
BIGFOIL.COM POLAR EXPORT
NACA63-617 a=0.6
NACA63-617 a=0.6 |  |  |  | Cl Max: | 1.5913 | at alpha= | 20 | deg
XFOIL ncrit=9 |  |  |  | L/D Max: | 162.305 | at alpha= | 6.5 | deg
Re: | 2000000 |  |  | Cd Min: | 0.16183 | at alpha= | -20 | deg
Mach: | 0.1 |  |  | Cl=0 at alpha= | -4.2342 | deg
|  |  |  | @ Cl=0.1, Cd= | 0.0067672
|  |  |  | @ Cl=0.4, Cd= | 0.0055717
|  |  |  | @ Cl=0.6, Cd= | 0.005759
alpha (deg) | Cl | Cd | Cm | Cl/Cd
-20 | -0.6422 | 0.16183 | -0.0187 | -3.9684
-19.5 | -0.6969 | 0.14 | -0.0318 | -4.9779
-19 | -0.9339 | 0.08666 | -0.0655 | -10.7766
-18.5 | -1.0064 | 0.06756 | -0.0781 | -14.8964
-18 | -1.045 | 0.05544 | -0.0857 | -18.8492
-17.5 | -1.071 | 0.04646 | -0.0906 | -23.0521
-17 | -1.0826 | 0.03989 | -0.0935 | -27.1396
-16.5 | -1.0902 | 0.03421 | -0.0954 | -31.8679
-16 | -1.0882 | 0.02969 | -0.0964 | -36.6521
-15.5 | -1.0826 | 0.02576 | -0.0969 | -42.0264
-15 | -1.0767 | 0.0224 | -0.0962 | -48.067
-14.5 | -1.0765 | 0.01998 | -0.0923 | -53.8789
-14 | -1.0537 | 0.01845 | -0.0892 | -57.1111
-13 | -0.9807 | 0.01555 | -0.0861 | -63.0675
-12.5 | -0.9319 | 0.01479 | -0.0856 | -63.0088
-12 | -0.8799 | 0.01421 | -0.0854 | -61.9212
-11.5 | -0.8283 | 0.01352 | -0.0852 | -61.2648
-10.5 | -0.7201 | 0.01249 | -0.0852 | -57.6541
-10 | -0.6649 | 0.01197 | -0.0854 | -55.5472
-9.5 | -0.6102 | 0.01137 | -0.0856 | -53.6675
-9 | -0.5539 | 0.01096 | -0.0859 | -50.5383
-8.5 | -0.4967 | 0.01056 | -0.0863 | -47.036
-8 | -0.4401 | 0.01002 | -0.0866 | -43.9222
-7.5 | -0.3827 | 0.00963 | -0.0871 | -39.7404
-7 | -0.3245 | 0.00934 | -0.0876 | -34.743
-6.5 | -0.2664 | 0.00891 | -0.0882 | -29.899
-6 | -0.2078 | 0.00861 | -0.0888 | -24.1347
-5.5 | -0.1492 | 0.00832 | -0.0894 | -17.9327
-5 | -0.0901 | 0.00799 | -0.0901 | -11.2766
-4.5 | -0.0312 | 0.00765 | -0.0908 | -4.0784
-4 | 0.0275 | 0.00728 | -0.0916 | 3.7775
-3.5 | 0.0866 | 0.00688 | -0.0925 | 12.5872
-3 | 0.1448 | 0.00639 | -0.0933 | 22.6604
-2.5 | 0.2034 | 0.00584 | -0.0942 | 34.8288
-2 | 0.2628 | 0.00566 | -0.0951 | 46.4311
-1.5 | 0.3227 | 0.00558 | -0.0959 | 57.8315
-1 | 0.3825 | 0.00556 | -0.0968 | 68.795
-0.5 | 0.4422 | 0.0056 | -0.0976 | 78.9643
0 | 0.502 | 0.00563 | -0.0984 | 89.1652
0.5 | 0.5613 | 0.00572 | -0.0992 | 98.1294
1 | 0.6209 | 0.00578 | -0.1 | 107.4221
1.5 | 0.68 | 0.00588 | -0.1008 | 115.6463
2 | 0.739 | 0.00597 | -0.1016 | 123.7856
2.5 | 0.7979 | 0.00609 | -0.1023 | 131.0181
3 | 0.8558 | 0.00624 | -0.1029 | 137.1474
3.5 | 0.9142 | 0.00636 | -0.1036 | 143.7421
4 | 0.9718 | 0.00651 | -0.1042 | 149.278
4.5 | 1.0285 | 0.00671 | -0.1046 | 153.2787
5 | 1.0844 | 0.00693 | -0.105 | 156.4791
5.5 | 1.1396 | 0.00717 | -0.1052 | 158.94
6 | 1.1941 | 0.0074 | -0.1053 | 161.3649
6.5 | 1.2465 | 0.00768 | -0.1051 | 162.3047
7 | 1.2922 | 0.00812 | -0.1038 | 159.1379
7.5 | 1.3281 | 0.00863 | -0.1006 | 153.8934
8 | 1.3536 | 0.00979 | -0.0961 | 138.2635
8.5 | 1.3522 | 0.0114 | -0.0873 | 118.614
9 | 1.3587 | 0.01342 | -0.081 | 101.2444
9.5 | 1.3668 | 0.0157 | -0.0757 | 87.0573
10 | 1.3754 | 0.01823 | -0.071 | 75.4471
10.5 | 1.3866 | 0.0208 | -0.067 | 66.6635
11 | 1.3978 | 0.02355 | -0.0634 | 59.3546
11.5 | 1.4129 | 0.02621 | -0.0605 | 53.9069
12 | 1.4226 | 0.02947 | -0.0575 | 48.2728
12.5 | 1.4339 | 0.03282 | -0.055 | 43.6898
13 | 1.4481 | 0.03613 | -0.053 | 40.0803
13.5 | 1.4642 | 0.03944 | -0.0514 | 37.1247
14 | 1.4791 | 0.04301 | -0.05 | 34.3897
14.5 | 1.4962 | 0.04648 | -0.049 | 32.1902
15 | 1.5101 | 0.05042 | -0.0481 | 29.9504
15.5 | 1.5253 | 0.05436 | -0.0475 | 28.0592
16 | 1.5358 | 0.05892 | -0.047 | 26.0659
16.5 | 1.5496 | 0.06327 | -0.0468 | 24.4919
17 | 1.5604 | 0.06805 | -0.0469 | 22.9302
17.5 | 1.5662 | 0.07359 | -0.0472 | 21.2828
18 | 1.5755 | 0.07886 | -0.0478 | 19.9784
18.5 | 1.5829 | 0.08446 | -0.0487 | 18.7414
19 | 1.586 | 0.09079 | -0.05 | 17.4689
19.5 | 1.5863 | 0.09763 | -0.0516 | 16.2481
20 | 1.5913 | 0.10392 | -0.0534 | 15.3127

## 53. Re 2M Mach 0.25 (1)
BIGFOIL.COM POLAR EXPORT
NACA63-617 a=0.6
NACA63-617 a=0.6 |  |  |  | Cl Max: | 1.701 | at alpha= | 12.5 | deg
JavaFoil+Calcfoil stall+Eppler ext transition |  |  |  | L/D Max: | 131.116 | at alpha= | 5.5 | deg
Re: | 2000000 |  |  | Cd Min: | 0.00543 | at alpha= | -3.5 | deg
Mach: | 0.25 |  |  | Cl=0 at alpha= | -4.1719 | deg
|  |  |  | @ Cl=0.1, Cd= | 0.0056011
|  |  |  | @ Cl=0.4, Cd= | 0.0063144
|  |  |  | @ Cl=0.6, Cd= | 0.0066852
alpha (deg) | Cl | Cd | Cm | Cl/Cd
-16 | -0.523 | 0.12612 | -0.038 | -4.147
-15.5 | -0.556 | 0.11759 | -0.039 | -4.724
-15 | -0.583 | 0.11136 | -0.04 | -5.234
-14.5 | -0.606 | 0.10299 | -0.041 | -5.88
-14 | -0.622 | 0.0964 | -0.043 | -6.453
-13.5 | -0.633 | 0.08969 | -0.044 | -7.056
-13 | -0.639 | 0.08252 | -0.046 | -7.742
-12.5 | -0.637 | 0.07753 | -0.047 | -8.218
-12 | -0.636 | 0.06696 | -0.052 | -9.493
-11.5 | -0.648 | 0.04612 | -0.062 | -14.048
-11 | -0.653 | 0.03026 | -0.069 | -21.583
-10.5 | -0.637 | 0.02393 | -0.071 | -26.608
-10 | -0.611 | 0.02007 | -0.073 | -30.438
-9.5 | -0.587 | 0.01503 | -0.076 | -39.063
-9 | -0.551 | 0.01276 | -0.078 | -43.177
-8.5 | -0.51 | 0.01071 | -0.08 | -47.57
-8 | -0.467 | 0.00907 | -0.082 | -51.45
-7.5 | -0.41 | 0.0087 | -0.083 | -47.08
-7 | -0.351 | 0.0084 | -0.084 | -41.753
-6.5 | -0.291 | 0.00807 | -0.084 | -36.019
-6 | -0.229 | 0.00778 | -0.085 | -29.489
-5.5 | -0.167 | 0.00842 | -0.086 | -19.871
-5 | -0.105 | 0.00818 | -0.086 | -12.817
-4.5 | -0.042 | 0.00804 | -0.087 | -5.189
-4 | 0.022 | 0.0079 | -0.087 | 2.753
-3.5 | 0.085 | 0.00543 | -0.088 | 15.723
-3 | 0.149 | 0.00616 | -0.089 | 24.247
-2.5 | 0.213 | 0.00619 | -0.089 | 34.453
-2 | 0.278 | 0.0062 | -0.09 | 44.765
-1.5 | 0.342 | 0.00625 | -0.091 | 54.702
-1 | 0.405 | 0.00632 | -0.091 | 64.109
-0.5 | 0.469 | 0.00642 | -0.092 | 73.094
0 | 0.533 | 0.00652 | -0.092 | 81.781
0.5 | 0.597 | 0.00668 | -0.093 | 89.354
1 | 0.661 | 0.00679 | -0.094 | 97.305
1.5 | 0.724 | 0.00694 | -0.094 | 104.435
2 | 0.783 | 0.00679 | -0.094 | 115.456
2.5 | 0.844 | 0.00742 | -0.095 | 113.729
3 | 0.904 | 0.00764 | -0.095 | 118.403
3.5 | 0.959 | 0.00784 | -0.095 | 122.271
4 | 1.018 | 0.00812 | -0.096 | 125.367
4.5 | 1.077 | 0.00843 | -0.096 | 127.699
5 | 1.136 | 0.00875 | -0.097 | 129.846
5.5 | 1.193 | 0.0091 | -0.097 | 131.116
6 | 1.25 | 0.00954 | -0.097 | 131.07
6.5 | 1.305 | 0.00998 | -0.098 | 130.805
7 | 1.358 | 0.01057 | -0.098 | 128.458
7.5 | 1.408 | 0.01121 | -0.099 | 125.656
8 | 1.457 | 0.01226 | -0.099 | 118.849
8.5 | 1.5 | 0.01427 | -0.099 | 105.071
9 | 1.54 | 0.01621 | -0.099 | 95.014
9.5 | 1.571 | 0.02256 | -0.099 | 69.614
10 | 1.607 | 0.0235 | -0.099 | 68.379
10.5 | 1.639 | 0.02499 | -0.099 | 65.574
11 | 1.664 | 0.02653 | -0.1 | 62.723
11.5 | 1.683 | 0.02809 | -0.1 | 59.904
12 | 1.695 | 0.02979 | -0.1 | 56.908
12.5 | 1.701 | 0.03174 | -0.101 | 53.583
13 | 1.699 | 0.03389 | -0.101 | 50.132
13.5 | 1.69 | 0.03601 | -0.101 | 46.921
14 | 1.67 | 0.03862 | -0.101 | 43.248
14.5 | 1.639 | 0.04127 | -0.102 | 39.705
15 | 1.597 | 0.04433 | -0.102 | 36.03
15.5 | 1.547 | 0.0477 | -0.102 | 32.43
16 | 1.487 | 0.05198 | -0.102 | 28.608
16.5 | 1.42 | 0.05652 | -0.102 | 25.117
17 | 1.345 | 0.06099 | -0.102 | 22.055
17.5 | 1.26 | 0.06762 | -0.101 | 18.637

## 54. Re 2M Mach 0.25 (2)
BIGFOIL.COM POLAR EXPORT
NACA63-617 a=0.6
NACA63-617 a=0.6 |  |  |  | Cl Max: | 1.5424 | at alpha= | 19.5 | deg
XFOIL ncrit=9 |  |  |  | L/D Max: | 160.13 | at alpha= | 6 | deg
Re: | 2000000 |  |  | Cd Min: | 0.17516 | at alpha= | -19.5 | deg
Mach: | 0.25 |  |  | Cl=0 at alpha= | -4.2361 | deg
|  |  |  | @ Cl=0.1, Cd= | 0.0069776
|  |  |  | @ Cl=0.4, Cd= | 0.0056625
|  |  |  | @ Cl=0.6, Cd= | 0.0058565
alpha (deg) | Cl | Cd | Cm | Cl/Cd
-19.5 | -0.5707 | 0.17516 | -0.015 | -3.2582
-19 | -0.5641 | 0.16633 | -0.0207 | -3.3915
-18.5 | -0.5793 | 0.15248 | -0.0291 | -3.7992
-18 | -0.6197 | 0.13419 | -0.0404 | -4.6181
-17.5 | -0.7443 | 0.10255 | -0.0612 | -7.2579
-17 | -0.8493 | 0.07763 | -0.0781 | -10.9404
-16.5 | -0.9183 | 0.06015 | -0.0902 | -15.2668
-16 | -0.9525 | 0.04936 | -0.097 | -19.297
-15 | -0.9919 | 0.03433 | -0.1039 | -28.8931
-14.5 | -0.9999 | 0.02876 | -0.1051 | -34.767
-14 | -0.998 | 0.02434 | -0.1054 | -41.0025
-13.5 | -0.9958 | 0.0209 | -0.1036 | -47.6459
-13 | -0.9885 | 0.01883 | -0.0988 | -52.496
-12.5 | -0.9548 | 0.01711 | -0.0962 | -55.8036
-12 | -0.9139 | 0.01554 | -0.0943 | -58.8095
-11.5 | -0.8614 | 0.01471 | -0.0933 | -58.5588
-11 | -0.8051 | 0.01414 | -0.0926 | -56.9378
-10.5 | -0.7498 | 0.01336 | -0.092 | -56.1228
-10 | -0.692 | 0.01279 | -0.0916 | -54.1048
-9.5 | -0.6338 | 0.01227 | -0.0913 | -51.6544
-9 | -0.5766 | 0.01155 | -0.0911 | -49.9221
-8.5 | -0.517 | 0.01105 | -0.0911 | -46.7873
-8 | -0.4572 | 0.01059 | -0.0912 | -43.1728
-7.5 | -0.3983 | 0.01003 | -0.0912 | -39.7109
-7 | -0.3377 | 0.00959 | -0.0915 | -35.2138
-6.5 | -0.2769 | 0.00918 | -0.0919 | -30.1634
-6 | -0.2161 | 0.00883 | -0.0923 | -24.4734
-5.5 | -0.155 | 0.00847 | -0.0928 | -18.2999
-5 | -0.0935 | 0.00815 | -0.0934 | -11.4724
-4.5 | -0.0323 | 0.00785 | -0.094 | -4.1146
-4 | 0.0289 | 0.00744 | -0.0947 | 3.8844
-3.5 | 0.09 | 0.00706 | -0.0955 | 12.7479
-3 | 0.1507 | 0.00656 | -0.0964 | 22.9726
-2.5 | 0.211 | 0.006 | -0.0973 | 35.1667
-2 | 0.2724 | 0.00573 | -0.0981 | 47.5393
-1.5 | 0.3342 | 0.00568 | -0.099 | 58.838
-1 | 0.3961 | 0.00566 | -0.0998 | 69.9823
-0.5 | 0.4581 | 0.0057 | -0.1007 | 80.3684
0 | 0.5195 | 0.00577 | -0.1015 | 90.0347
0.5 | 0.5814 | 0.00582 | -0.1023 | 99.8969
1 | 0.6426 | 0.00594 | -0.1031 | 108.1818
1.5 | 0.704 | 0.00601 | -0.1039 | 117.1381
2 | 0.765 | 0.00613 | -0.1046 | 124.7961
2.5 | 0.8257 | 0.00626 | -0.1053 | 131.901
3 | 0.8862 | 0.00638 | -0.1059 | 138.9028
3.5 | 0.9458 | 0.00658 | -0.1064 | 143.7386
4 | 1.0057 | 0.00672 | -0.1069 | 149.6577
4.5 | 1.0649 | 0.00691 | -0.1073 | 154.11
5 | 1.1225 | 0.00715 | -0.1074 | 156.993
5.5 | 1.179 | 0.00743 | -0.1073 | 158.681
6 | 1.2346 | 0.00771 | -0.107 | 160.1297
6.5 | 1.2869 | 0.00808 | -0.1062 | 159.2698
7 | 1.33 | 0.00865 | -0.1039 | 153.7572
7.5 | 1.3564 | 0.00926 | -0.0986 | 146.4795
8 | 1.3573 | 0.01082 | -0.0897 | 125.4436
8.5 | 1.3601 | 0.01305 | -0.0826 | 104.2222
9 | 1.3644 | 0.01564 | -0.0765 | 87.2379
9.5 | 1.3688 | 0.01851 | -0.0711 | 73.9492
10 | 1.3761 | 0.02146 | -0.0665 | 64.124
10.5 | 1.3846 | 0.02455 | -0.0624 | 56.3992
11 | 1.3944 | 0.02784 | -0.059 | 50.0862
11.5 | 1.4046 | 0.03135 | -0.056 | 44.8038
12 | 1.4124 | 0.03526 | -0.0532 | 40.0567
12.5 | 1.4235 | 0.03916 | -0.051 | 36.3509
13 | 1.437 | 0.04306 | -0.0493 | 33.372
13.5 | 1.4519 | 0.04702 | -0.0479 | 30.8783
14 | 1.4683 | 0.051 | -0.0468 | 28.7902
14.5 | 1.4799 | 0.0556 | -0.0459 | 26.6169
15 | 1.4949 | 0.06003 | -0.0453 | 24.9025
15.5 | 1.5036 | 0.06529 | -0.045 | 23.0296
16 | 1.5158 | 0.07031 | -0.045 | 21.5588
16.5 | 1.5248 | 0.07587 | -0.0452 | 20.0975
17 | 1.5284 | 0.08224 | -0.0459 | 18.5846
17.5 | 1.5363 | 0.08827 | -0.0468 | 17.4046
18 | 1.5407 | 0.09492 | -0.0482 | 16.2316
18.5 | 1.5391 | 0.1025 | -0.0501 | 15.0156
19 | 1.5415 | 0.10971 | -0.0522 | 14.0507
19.5 | 1.5424 | 0.11722 | -0.0547 | 13.1582
20 | 1.5403 | 0.12528 | -0.0578 | 12.2949

## 55. Re 2M Mach 0.50 (1)
BIGFOIL.COM POLAR EXPORT
NACA63-617 a=0.6
NACA63-617 a=0.6 |  |  |  | Cl Max: | 1.61 | at alpha= | 9 | deg
JavaFoil+Calcfoil stall+Eppler ext transition |  |  |  | L/D Max: | 117.707 | at alpha= | 4.5 | deg
Re: | 2000000 |  |  | Cd Min: | 0.00579 | at alpha= | -3 | deg
Mach: | 0.5 |  |  | Cl=0 at alpha= | -4.1714 | deg
|  |  |  | @ Cl=0.1, Cd= | 0.0081071
|  |  |  | @ Cl=0.4, Cd= | 0.0067478
|  |  |  | @ Cl=0.6, Cd= | 0.0073151
alpha (deg) | Cl | Cd | Cm | Cl/Cd
-20 | -0.907 | 0.17546 | -0.045 | -5.171
-19.5 | -0.877 | 0.17197 | -0.044 | -5.1
-19 | -0.848 | 0.16627 | -0.044 | -5.103
-18.5 | -0.82 | 0.16148 | -0.044 | -5.079
-18 | -0.792 | 0.1555 | -0.044 | -5.093
-17.5 | -0.764 | 0.15421 | -0.045 | -4.954
-17 | -0.734 | 0.1477 | -0.043 | -4.968
-16.5 | -0.705 | 0.142 | -0.043 | -4.964
-16 | -0.677 | 0.13561 | -0.043 | -4.99
-15.5 | -0.648 | 0.13399 | -0.043 | -4.837
-15 | -0.62 | 0.12565 | -0.043 | -4.931
-14.5 | -0.59 | 0.12622 | -0.041 | -4.674
-14 | -0.561 | 0.12128 | -0.041 | -4.63
-13.5 | -0.533 | 0.11619 | -0.042 | -4.588
-13 | -0.505 | 0.10741 | -0.042 | -4.699
-12.5 | -0.476 | 0.10702 | -0.042 | -4.45
-12 | -0.447 | 0.10128 | -0.04 | -4.412
-11.5 | -0.418 | 0.1003 | -0.04 | -4.171
-11 | -0.39 | 0.09162 | -0.04 | -4.255
-10.5 | -0.361 | 0.09056 | -0.041 | -3.992
-10 | -0.333 | 0.08457 | -0.041 | -3.937
-9.5 | -0.305 | 0.07062 | -0.043 | -4.314
-9 | -0.277 | 0.06195 | -0.046 | -4.468
-8.5 | -0.407 | 0.05454 | -0.053 | -7.463
-8 | -0.435 | 0.02398 | -0.081 | -18.133
-7.5 | -0.41 | 0.01552 | -0.087 | -26.426
-7 | -0.367 | 0.01201 | -0.09 | -30.517
-6.5 | -0.314 | 0.01062 | -0.093 | -29.524
-6 | -0.252 | 0.00956 | -0.095 | -26.414
-5.5 | -0.185 | 0.00921 | -0.096 | -20.106
-5 | -0.116 | 0.00886 | -0.096 | -13.135
-4.5 | -0.046 | 0.00864 | -0.097 | -5.368
-4 | 0.024 | 0.00843 | -0.098 | 2.873
-3.5 | 0.095 | 0.00828 | -0.098 | 11.512
-3 | 0.167 | 0.00579 | -0.099 | 28.785
-2.5 | 0.238 | 0.00655 | -0.1 | 36.382
-2 | 0.31 | 0.00658 | -0.101 | 47.157
-1.5 | 0.382 | 0.00673 | -0.101 | 56.774
-1 | 0.453 | 0.0068 | -0.102 | 66.625
-0.5 | 0.525 | 0.00663 | -0.102 | 79.16
0 | 0.589 | 0.00728 | -0.102 | 80.963
0.5 | 0.658 | 0.0075 | -0.103 | 87.796
1 | 0.727 | 0.00771 | -0.103 | 94.279
1.5 | 0.795 | 0.00795 | -0.103 | 100.071
2 | 0.863 | 0.00821 | -0.104 | 105.19
2.5 | 0.931 | 0.00851 | -0.104 | 109.493
3 | 0.999 | 0.00884 | -0.105 | 112.981
3.5 | 1.056 | 0.00923 | -0.105 | 114.384
4 | 1.122 | 0.00966 | -0.106 | 116.08
4.5 | 1.187 | 0.01008 | -0.106 | 117.707
5 | 1.251 | 0.01064 | -0.107 | 117.616
5.5 | 1.313 | 0.01121 | -0.107 | 117.189
6 | 1.375 | 0.01184 | -0.108 | 116.075
6.5 | 1.431 | 0.01273 | -0.108 | 112.441
7 | 1.483 | 0.01375 | -0.108 | 107.882
7.5 | 1.528 | 0.0162 | -0.109 | 94.33
8 | 1.568 | 0.01868 | -0.109 | 83.935
8.5 | 1.592 | 0.02758 | -0.108 | 57.724
9 | 1.61 | 0.03001 | -0.109 | 53.647
9.5 | 1.608 | 0.03252 | -0.109 | 49.433
10 | 1.572 | 0.03495 | -0.109 | 44.97
10.5 | 1.459 | 0.0391 | -0.109 | 37.303
11 | 0.977 | 0.04621 | -0.108 | 21.148
11.5 | 0.87 | 0.09537 | -0.047 | 9.117
12 | 0.897 | 0.09898 | -0.051 | 9.062
12.5 | 0.924 | 0.10508 | -0.052 | 8.792
13 | 0.951 | 0.11061 | -0.054 | 8.595
13.5 | 0.978 | 0.1165 | -0.057 | 8.398
14 | 1.006 | 0.1236 | -0.059 | 8.137

## 56. Re 2M Mach 0.50 (2)
BIGFOIL.COM POLAR EXPORT
NACA63-617 a=0.6
NACA63-617 a=0.6 |  |  |  | Cl Max: | 1.416 | at alpha= | 15 | deg
XFOIL ncrit=9 |  |  |  | L/D Max: | 145.768 | at alpha= | 4.5 | deg
Re: | 2000000 |  |  | Cd Min: | 0.2193 | at alpha= | 20 | deg
Mach: | 0.5 |  |  | Cl=0 at alpha= | -4.2396 | deg
|  |  |  | @ Cl=0.1, Cd= | 0.007831
|  |  |  | @ Cl=0.4, Cd= | 0.006142
|  |  |  | @ Cl=0.6, Cd= | 0.0063122
alpha (deg) | Cl | Cd | Cm | Cl/Cd
-14 | -0.3268 | 0.12382 | -0.0617 | -2.6393
-13.5 | -0.327 | 0.11333 | -0.0682 | -2.8854
-13 | -0.3521 | 0.09954 | -0.0772 | -3.5373
-12 | -0.4536 | 0.06909 | -0.0991 | -6.5653
-11.5 | -0.4899 | 0.05656 | -0.1081 | -8.6616
-11 | -0.5255 | 0.04532 | -0.1163 | -11.5953
-10.5 | -0.5559 | 0.03629 | -0.122 | -15.3183
-10 | -0.567 | 0.02973 | -0.1246 | -19.0716
-9.5 | -0.581 | 0.02352 | -0.1259 | -24.7024
-9 | -0.6003 | 0.01894 | -0.1224 | -31.6948
-8 | -0.5127 | 0.01469 | -0.1159 | -34.9013
-7.5 | -0.4541 | 0.0131 | -0.1134 | -34.6641
-7 | -0.3906 | 0.01184 | -0.1115 | -32.9899
-6.5 | -0.322 | 0.01091 | -0.1103 | -29.5142
-6 | -0.2515 | 0.0102 | -0.1095 | -24.6569
-5.5 | -0.1814 | 0.0095 | -0.1089 | -19.0947
-5 | -0.1091 | 0.009 | -0.1088 | -12.1222
-4.5 | -0.0376 | 0.00858 | -0.1088 | -4.3823
-4 | 0.0346 | 0.0082 | -0.1091 | 4.2195
-3.5 | 0.1055 | 0.0078 | -0.1095 | 13.5256
-3 | 0.1762 | 0.00736 | -0.1101 | 23.9402
-2.5 | 0.2457 | 0.00678 | -0.1109 | 36.2389
-2 | 0.3149 | 0.00628 | -0.1117 | 50.1433
-1.5 | 0.386 | 0.00614 | -0.1125 | 62.8664
-1 | 0.4571 | 0.00615 | -0.1133 | 74.3252
-0.5 | 0.5278 | 0.00624 | -0.1141 | 84.5833
0 | 0.5989 | 0.00631 | -0.1149 | 94.9128
0.5 | 0.6688 | 0.00645 | -0.1155 | 103.6899
1 | 0.7394 | 0.00657 | -0.1162 | 112.5419
1.5 | 0.8087 | 0.00675 | -0.1167 | 119.8074
2 | 0.8779 | 0.00692 | -0.1171 | 126.8642
2.5 | 0.9465 | 0.00713 | -0.1172 | 132.7489
3 | 1.0136 | 0.00736 | -0.1171 | 137.7174
3.5 | 1.0804 | 0.00761 | -0.1167 | 141.9711
4 | 1.1435 | 0.00794 | -0.1157 | 144.0176
4.5 | 1.2055 | 0.00827 | -0.1143 | 145.7678
5 | 1.2625 | 0.00868 | -0.1119 | 145.4493
5.5 | 1.2975 | 0.00933 | -0.106 | 139.0675
6 | 1.3331 | 0.01036 | -0.1007 | 128.6776
6.5 | 1.3703 | 0.01157 | -0.096 | 118.4356
7.5 | 1.4087 | 0.01568 | -0.0835 | 89.8406
8 | 1.406 | 0.01889 | -0.0763 | 74.4309
8.5 | 1.3946 | 0.02319 | -0.0691 | 60.138
9 | 1.3876 | 0.02778 | -0.0633 | 49.9496
9.5 | 1.3787 | 0.03297 | -0.0582 | 41.8168
10 | 1.3738 | 0.03836 | -0.0543 | 35.8133
10.5 | 1.3782 | 0.04349 | -0.0512 | 31.69
11 | 1.3789 | 0.04924 | -0.0488 | 28.0037
11.5 | 1.3781 | 0.05547 | -0.0469 | 24.8441
12 | 1.3779 | 0.06201 | -0.0456 | 22.2206
12.5 | 1.3864 | 0.06812 | -0.0448 | 20.3523
13 | 1.3961 | 0.07441 | -0.0443 | 18.7623
13.5 | 1.4033 | 0.08124 | -0.0444 | 17.2735
14 | 1.4113 | 0.08828 | -0.0448 | 15.9866
14.5 | 1.4137 | 0.0962 | -0.046 | 14.6954
15 | 1.416 | 0.10445 | -0.0477 | 13.5567
15.5 | 1.4123 | 0.11372 | -0.0504 | 12.4191
16 | 1.4085 | 0.12326 | -0.0537 | 11.4271
16.5 | 1.402 | 0.13347 | -0.0579 | 10.5042
17 | 1.3938 | 0.14411 | -0.0629 | 9.6718
17.5 | 1.3837 | 0.15534 | -0.0689 | 8.9076
18 | 1.3719 | 0.16713 | -0.0757 | 8.2086
18.5 | 1.3595 | 0.17925 | -0.0834 | 7.5844
19 | 1.3467 | 0.19186 | -0.0919 | 7.0192
19.5 | 1.3321 | 0.20519 | -0.1013 | 6.492
20 | 1.3161 | 0.2193 | -0.1114 | 6.0014

## 57. Re 3M Mach 0.00 (1)
BIGFOIL.COM POLAR EXPORT
NACA63-617 a=0.6
NACA63-617 a=0.6 |  |  |  | Cl Max: | 1.751 | at alpha= | 14 | deg
JavaFoil+Calcfoil stall+Eppler ext transition |  |  |  | L/D Max: | 142.371 | at alpha= | 6 | deg
Re: | 3000000 |  |  | Cd Min: | 0.00518 | at alpha= | -3 | deg
Mach: | 0 |  |  | Cl=0 at alpha= | -4.1721 | deg
|  |  |  | @ Cl=0.1, Cd= | 0.0053107
|  |  |  | @ Cl=0.4, Cd= | 0.0059049
|  |  |  | @ Cl=0.6, Cd= | 0.0061997
alpha (deg) | Cl | Cd | Cm | Cl/Cd
-18 | -0.718 | 0.13266 | -0.04 | -5.415
-17.5 | -0.729 | 0.12423 | -0.041 | -5.87
-17 | -0.737 | 0.1191 | -0.042 | -6.184
-16.5 | -0.744 | 0.11058 | -0.043 | -6.728
-16 | -0.748 | 0.10433 | -0.044 | -7.169
-15.5 | -0.749 | 0.09808 | -0.045 | -7.639
-15 | -0.749 | 0.09047 | -0.047 | -8.284
-14.5 | -0.749 | 0.0817 | -0.049 | -9.166
-14 | -0.749 | 0.07035 | -0.053 | -10.653
-13.5 | -0.745 | 0.06126 | -0.056 | -12.167
-13 | -0.755 | 0.04298 | -0.062 | -17.57
-12.5 | -0.75 | 0.03326 | -0.065 | -22.544
-12 | -0.738 | 0.02614 | -0.067 | -28.224
-11.5 | -0.719 | 0.02128 | -0.069 | -33.788
-11 | -0.697 | 0.01711 | -0.071 | -40.741
-10.5 | -0.67 | 0.01425 | -0.073 | -47.007
-10 | -0.637 | 0.01219 | -0.075 | -52.291
-9.5 | -0.6 | 0.01073 | -0.077 | -55.904
-9 | -0.561 | 0.00951 | -0.079 | -59.021
-8.5 | -0.509 | 0.00907 | -0.079 | -56.145
-8 | -0.456 | 0.00814 | -0.08 | -55.967
-7.5 | -0.399 | 0.00796 | -0.08 | -50.121
-7 | -0.341 | 0.00769 | -0.081 | -44.397
-6.5 | -0.282 | 0.00745 | -0.082 | -37.907
-6 | -0.223 | 0.0072 | -0.082 | -30.933
-5.5 | -0.162 | 0.00775 | -0.083 | -20.968
-5 | -0.102 | 0.00766 | -0.083 | -13.27
-4.5 | -0.04 | 0.00747 | -0.084 | -5.408
-4 | 0.021 | 0.00736 | -0.085 | 2.861
-3.5 | 0.083 | 0.00536 | -0.085 | 15.45
-3 | 0.145 | 0.00518 | -0.086 | 27.925
-2.5 | 0.206 | 0.0058 | -0.086 | 35.577
-2 | 0.269 | 0.00582 | -0.087 | 46.229
-1.5 | 0.331 | 0.00586 | -0.088 | 56.417
-1 | 0.393 | 0.00589 | -0.088 | 66.606
-0.5 | 0.454 | 0.00602 | -0.089 | 75.484
0 | 0.516 | 0.00607 | -0.09 | 84.991
0.5 | 0.578 | 0.00615 | -0.09 | 94.008
1 | 0.64 | 0.00629 | -0.091 | 101.651
1.5 | 0.701 | 0.00638 | -0.091 | 109.845
2 | 0.763 | 0.00655 | -0.092 | 116.534
2.5 | 0.824 | 0.00672 | -0.093 | 122.623
3 | 0.886 | 0.00694 | -0.093 | 127.571
3.5 | 0.935 | 0.00664 | -0.093 | 140.886
4 | 0.993 | 0.00738 | -0.093 | 134.6
4.5 | 1.05 | 0.00762 | -0.094 | 137.807
5 | 1.107 | 0.00792 | -0.094 | 139.715
5.5 | 1.163 | 0.00824 | -0.095 | 141.23
6 | 1.219 | 0.00856 | -0.095 | 142.371
6.5 | 1.272 | 0.00903 | -0.095 | 140.941
7 | 1.324 | 0.00956 | -0.096 | 138.535
7.5 | 1.373 | 0.01056 | -0.096 | 129.959
8 | 1.42 | 0.01186 | -0.096 | 119.689
8.5 | 1.465 | 0.01314 | -0.096 | 111.503
9 | 1.505 | 0.01572 | -0.096 | 95.753
9.5 | 1.543 | 0.01933 | -0.096 | 79.784
10 | 1.582 | 0.02035 | -0.097 | 77.76
10.5 | 1.619 | 0.02106 | -0.097 | 76.843
11 | 1.651 | 0.02217 | -0.097 | 74.457
11.5 | 1.679 | 0.02344 | -0.098 | 71.598
12 | 1.702 | 0.02482 | -0.098 | 68.584
12.5 | 1.721 | 0.02615 | -0.098 | 65.832
13 | 1.736 | 0.0277 | -0.099 | 62.676
13.5 | 1.747 | 0.02938 | -0.099 | 59.438
14 | 1.751 | 0.03105 | -0.099 | 56.402
14.5 | 1.749 | 0.03304 | -0.099 | 52.924
15 | 1.741 | 0.03495 | -0.1 | 49.81
15.5 | 1.728 | 0.03708 | -0.1 | 46.594
16 | 1.711 | 0.03939 | -0.1 | 43.431
16.5 | 1.689 | 0.04158 | -0.1 | 40.623
17 | 1.663 | 0.04425 | -0.1 | 37.582
17.5 | 1.634 | 0.04715 | -0.101 | 34.644
18 | 1.601 | 0.05022 | -0.101 | 31.872
18.5 | 1.564 | 0.05404 | -0.101 | 28.943
19 | 1.526 | 0.05742 | -0.101 | 26.576

## 58. Re 3M Mach 0.00 (2)
BIGFOIL.COM POLAR EXPORT
NACA63-617 a=0.6
NACA63-617 a=0.6 |  |  |  | Cl Max: | 1.6528 | at alpha= | 20 | deg
XFOIL ncrit=9 |  |  |  | L/D Max: | 172.783 | at alpha= | 6 | deg
Re: | 3000000 |  |  | Cd Min: | 0.10172 | at alpha= | -20 | deg
Mach: | 0 |  |  | Cl=0 at alpha= | -4.2338 | deg
|  |  |  | @ Cl=0.1, Cd= | 0.0063464
|  |  |  | @ Cl=0.4, Cd= | 0.0050959
|  |  |  | @ Cl=0.6, Cd= | 0.0052376
alpha (deg) | Cl | Cd | Cm | Cl/Cd
-20 | -0.928 | 0.10172 | -0.0542 | -9.1231
-19.5 | -1.0224 | 0.07766 | -0.07 | -13.1651
-19 | -1.0848 | 0.06122 | -0.0806 | -17.7197
-18.5 | -1.1131 | 0.05119 | -0.0866 | -21.7445
-18 | -1.1302 | 0.0437 | -0.0903 | -25.8627
-17.5 | -1.149 | 0.03674 | -0.0931 | -31.2738
-17 | -1.1527 | 0.03166 | -0.0945 | -36.4087
-16 | -1.1444 | 0.02375 | -0.0952 | -48.1853
-15.5 | -1.1379 | 0.02097 | -0.0937 | -54.2632
-15 | -1.1363 | 0.01908 | -0.0887 | -59.5545
-14.5 | -1.1067 | 0.01769 | -0.0865 | -62.5608
-14 | -1.0683 | 0.01656 | -0.0852 | -64.5109
-13.5 | -1.0253 | 0.01554 | -0.0843 | -65.9781
-13 | -0.9798 | 0.01457 | -0.0836 | -67.2478
-12 | -0.886 | 0.01247 | -0.0827 | -71.0505
-11.5 | -0.833 | 0.01189 | -0.0827 | -70.0589
-11 | -0.7782 | 0.01148 | -0.083 | -67.7875
-10.5 | -0.7239 | 0.01095 | -0.0832 | -66.1096
-10 | -0.6682 | 0.01049 | -0.0835 | -63.6988
-9.5 | -0.6118 | 0.01011 | -0.0839 | -60.5143
-9 | -0.5551 | 0.00975 | -0.0844 | -56.9333
-8.5 | -0.4985 | 0.00933 | -0.0848 | -53.4298
-8 | -0.4409 | 0.00898 | -0.0854 | -49.098
-7.5 | -0.3828 | 0.00869 | -0.086 | -44.0506
-7 | -0.3251 | 0.00834 | -0.0866 | -38.9808
-6.5 | -0.2666 | 0.00809 | -0.0873 | -32.9543
-6 | -0.2081 | 0.00777 | -0.0879 | -26.7825
-5.5 | -0.1493 | 0.00754 | -0.0887 | -19.8011
-5 | -0.0903 | 0.00731 | -0.0894 | -12.3529
-4.5 | -0.0313 | 0.00703 | -0.0902 | -4.4523
-4 | 0.0275 | 0.00674 | -0.091 | 4.0801
-3.5 | 0.0865 | 0.00642 | -0.0919 | 13.4735
-3 | 0.1452 | 0.0061 | -0.0927 | 23.8033
-2.5 | 0.2038 | 0.00564 | -0.0937 | 36.1348
-2 | 0.2624 | 0.0053 | -0.0946 | 49.5094
-1.5 | 0.3217 | 0.00516 | -0.0955 | 62.345
-1 | 0.3811 | 0.00508 | -0.0964 | 75.0197
-0.5 | 0.4406 | 0.00513 | -0.0972 | 85.8869
0 | 0.5003 | 0.00514 | -0.0981 | 97.3346
0.5 | 0.5596 | 0.00519 | -0.099 | 107.8227
1 | 0.619 | 0.00526 | -0.0998 | 117.6806
1.5 | 0.6781 | 0.00534 | -0.1007 | 126.985
2 | 0.7369 | 0.00543 | -0.1015 | 135.709
2.5 | 0.7957 | 0.00554 | -0.1023 | 143.6282
3 | 0.8539 | 0.00567 | -0.103 | 150.5996
3.5 | 0.912 | 0.00581 | -0.1037 | 156.9707
4 | 0.9698 | 0.00594 | -0.1044 | 163.266
4.5 | 1.0266 | 0.00613 | -0.105 | 167.4715
5 | 1.0825 | 0.00638 | -0.1054 | 169.6708
5.5 | 1.1381 | 0.00661 | -0.1058 | 172.1785
6 | 1.1922 | 0.0069 | -0.106 | 172.7826
6.5 | 1.2416 | 0.00744 | -0.1054 | 166.8817
7 | 1.2833 | 0.00827 | -0.1036 | 155.1753
7.5 | 1.3165 | 0.00923 | -0.1005 | 142.6327
8 | 1.3345 | 0.00989 | -0.0942 | 134.9343
8.5 | 1.3412 | 0.01128 | -0.0869 | 118.9007
9 | 1.3516 | 0.01305 | -0.0811 | 103.5709
9.5 | 1.3657 | 0.01496 | -0.0765 | 91.2901
10 | 1.3805 | 0.01704 | -0.0723 | 81.0153
10.5 | 1.3986 | 0.01911 | -0.0689 | 73.1868
11 | 1.4134 | 0.0215 | -0.0654 | 65.7395
11.5 | 1.4274 | 0.02407 | -0.0622 | 59.302
12 | 1.4419 | 0.02679 | -0.0594 | 53.8223
12.5 | 1.4583 | 0.02956 | -0.057 | 49.3336
13 | 1.4782 | 0.0322 | -0.0552 | 45.9068
13.5 | 1.4987 | 0.0349 | -0.0536 | 42.9427
14 | 1.5162 | 0.03798 | -0.052 | 39.921
14.5 | 1.5359 | 0.04099 | -0.0509 | 37.4701
15 | 1.5506 | 0.04456 | -0.0496 | 34.798
15.5 | 1.5686 | 0.04794 | -0.0488 | 32.7201
16 | 1.5836 | 0.05173 | -0.0481 | 30.6128
16.5 | 1.5952 | 0.05598 | -0.0476 | 28.4959
17 | 1.61 | 0.06003 | -0.0474 | 26.8199
17.5 | 1.6213 | 0.06458 | -0.0473 | 25.1053
18 | 1.628 | 0.06978 | -0.0475 | 23.3305
18.5 | 1.6387 | 0.07464 | -0.048 | 21.9547
19 | 1.6466 | 0.07997 | -0.0487 | 20.5902
19.5 | 1.6512 | 0.08584 | -0.0497 | 19.2358
20 | 1.6528 | 0.09226 | -0.0511 | 17.9146

## 59. Re 3M Mach 0.10 (1)
BIGFOIL.COM POLAR EXPORT
NACA63-617 a=0.6
NACA63-617 a=0.6 |  |  |  | Cl Max: | 1.744 | at alpha= | 14 | deg
JavaFoil+Calcfoil stall+Eppler ext transition |  |  |  | L/D Max: | 141.495 | at alpha= | 6 | deg
Re: | 3000000 |  |  | Cd Min: | 0.00519 | at alpha= | -3 | deg
Mach: | 0.1 |  |  | Cl=0 at alpha= | -4.1693 | deg
|  |  |  | @ Cl=0.1, Cd= | 0.0053352
|  |  |  | @ Cl=0.4, Cd= | 0.0059473
|  |  |  | @ Cl=0.6, Cd= | 0.0062306
alpha (deg) | Cl | Cd | Cm | Cl/Cd
-17.5 | -0.696 | 0.12722 | -0.041 | -5.473
-17 | -0.707 | 0.12146 | -0.041 | -5.82
-16.5 | -0.717 | 0.11484 | -0.042 | -6.24
-16 | -0.723 | 0.10792 | -0.043 | -6.703
-15.5 | -0.728 | 0.10082 | -0.044 | -7.225
-15 | -0.731 | 0.09396 | -0.046 | -7.777
-14.5 | -0.731 | 0.08595 | -0.048 | -8.509
-14 | -0.731 | 0.07681 | -0.05 | -9.513
-13.5 | -0.725 | 0.06988 | -0.052 | -10.374
-13 | -0.736 | 0.05009 | -0.06 | -14.699
-12.5 | -0.738 | 0.03665 | -0.064 | -20.145
-12 | -0.731 | 0.02766 | -0.067 | -26.429
-11.5 | -0.712 | 0.02294 | -0.069 | -31.054
-11 | -0.693 | 0.01815 | -0.071 | -38.179
-10.5 | -0.667 | 0.01483 | -0.073 | -44.992
-10 | -0.636 | 0.01259 | -0.075 | -50.492
-9.5 | -0.598 | 0.01071 | -0.077 | -55.857
-9 | -0.563 | 0.00962 | -0.079 | -58.47
-8.5 | -0.511 | 0.00918 | -0.08 | -55.706
-8 | -0.457 | 0.00826 | -0.08 | -55.378
-7.5 | -0.401 | 0.00799 | -0.081 | -50.168
-7 | -0.343 | 0.0077 | -0.081 | -44.491
-6.5 | -0.284 | 0.0075 | -0.082 | -37.829
-6 | -0.224 | 0.00721 | -0.083 | -31.021
-5.5 | -0.163 | 0.00776 | -0.083 | -21.033
-5 | -0.102 | 0.00766 | -0.084 | -13.332
-4.5 | -0.041 | 0.0075 | -0.084 | -5.413
-4 | 0.021 | 0.00737 | -0.085 | 2.873
-3.5 | 0.083 | 0.00539 | -0.086 | 15.427
-3 | 0.145 | 0.00519 | -0.086 | 28.019
-2.5 | 0.208 | 0.00581 | -0.087 | 35.716
-2 | 0.27 | 0.00584 | -0.088 | 46.301
-1.5 | 0.332 | 0.00587 | -0.088 | 56.592
-1 | 0.395 | 0.00594 | -0.089 | 66.442
-0.5 | 0.457 | 0.00603 | -0.089 | 75.795
0 | 0.519 | 0.00608 | -0.09 | 85.356
0.5 | 0.581 | 0.0062 | -0.091 | 93.623
1 | 0.643 | 0.0063 | -0.091 | 102.064
1.5 | 0.705 | 0.00644 | -0.092 | 109.461
2 | 0.767 | 0.0066 | -0.092 | 116.119
2.5 | 0.828 | 0.00679 | -0.093 | 121.96
3 | 0.89 | 0.00702 | -0.094 | 126.795
3.5 | 0.939 | 0.00721 | -0.093 | 130.228
4 | 0.997 | 0.00742 | -0.094 | 134.342
4.5 | 1.055 | 0.00768 | -0.094 | 137.386
5 | 1.112 | 0.00799 | -0.095 | 139.2
5.5 | 1.168 | 0.00829 | -0.095 | 140.966
6 | 1.224 | 0.00865 | -0.095 | 141.495
6.5 | 1.278 | 0.00911 | -0.096 | 140.286
7 | 1.329 | 0.00967 | -0.096 | 137.493
7.5 | 1.378 | 0.01077 | -0.096 | 127.904
8 | 1.425 | 0.01203 | -0.096 | 118.491
8.5 | 1.471 | 0.01335 | -0.097 | 110.162
9 | 1.511 | 0.016 | -0.097 | 94.411
9.5 | 1.547 | 0.01955 | -0.097 | 79.162
10 | 1.587 | 0.02062 | -0.097 | 76.958
10.5 | 1.623 | 0.02136 | -0.097 | 75.993
11 | 1.654 | 0.02256 | -0.098 | 73.34
11.5 | 1.681 | 0.02384 | -0.098 | 70.513
12 | 1.703 | 0.02522 | -0.098 | 67.519
12.5 | 1.721 | 0.02656 | -0.099 | 64.789
13 | 1.734 | 0.02816 | -0.099 | 61.563
13.5 | 1.742 | 0.02989 | -0.099 | 58.262
14 | 1.744 | 0.03175 | -0.1 | 54.912
14.5 | 1.738 | 0.03364 | -0.1 | 51.654
15 | 1.726 | 0.03571 | -0.1 | 48.343
15.5 | 1.71 | 0.03789 | -0.1 | 45.117
16 | 1.688 | 0.04025 | -0.1 | 41.936
16.5 | 1.662 | 0.04291 | -0.101 | 38.724
17 | 1.63 | 0.04565 | -0.101 | 35.719
17.5 | 1.595 | 0.04882 | -0.101 | 32.679
18 | 1.557 | 0.05236 | -0.101 | 29.731
18.5 | 1.516 | 0.05573 | -0.101 | 27.199
19 | 1.471 | 0.05982 | -0.101 | 24.597

## 60. Re 3M Mach 0.10 (2)
BIGFOIL.COM POLAR EXPORT
NACA63-617 a=0.6
NACA63-617 a=0.6 |  |  |  | Cl Max: | 1.6465 | at alpha= | 20 | deg
XFOIL ncrit=9 |  |  |  | L/D Max: | 172.633 | at alpha= | 6 | deg
Re: | 3000000 |  |  | Cd Min: | 0.15102 | at alpha= | -20 | deg
Mach: | 0.1 |  |  | Cl=0 at alpha= | -4.234 | deg
|  |  |  | @ Cl=0.1, Cd= | 0.0063723
|  |  |  | @ Cl=0.4, Cd= | 0.0051109
|  |  |  | @ Cl=0.6, Cd= | 0.0052592
alpha (deg) | Cl | Cd | Cm | Cl/Cd
-20 | -0.6888 | 0.15102 | -0.0247 | -4.561
-19.5 | -0.8923 | 0.10192 | -0.0556 | -8.7549
-19 | -1.0185 | 0.0729 | -0.0748 | -13.9712
-18.5 | -1.063 | 0.05944 | -0.0834 | -17.8836
-18 | -1.0884 | 0.0499 | -0.0891 | -21.8116
-17 | -1.1269 | 0.03533 | -0.0954 | -31.8964
-16 | -1.128 | 0.02605 | -0.0972 | -43.3013
-15.5 | -1.1213 | 0.02265 | -0.0968 | -49.5055
-15 | -1.1202 | 0.01997 | -0.0938 | -56.0941
-14.5 | -1.1068 | 0.0184 | -0.0895 | -60.1522
-14 | -1.0718 | 0.01712 | -0.0877 | -62.6051
-13.5 | -1.0306 | 0.01598 | -0.0864 | -64.4931
-13 | -0.9854 | 0.01499 | -0.0855 | -65.7372
-12.5 | -0.9392 | 0.01393 | -0.0848 | -67.4228
-12 | -0.8932 | 0.01266 | -0.0841 | -70.5529
-11.5 | -0.8399 | 0.01205 | -0.084 | -69.7012
-11 | -0.7848 | 0.01159 | -0.0842 | -67.7135
-10.5 | -0.7296 | 0.01109 | -0.0843 | -65.789
-10 | -0.6736 | 0.0106 | -0.0845 | -63.5472
-9.5 | -0.6168 | 0.01019 | -0.0849 | -60.5299
-9 | -0.5594 | 0.00984 | -0.0853 | -56.8496
-8.5 | -0.5024 | 0.0094 | -0.0856 | -53.4468
-8 | -0.4443 | 0.00903 | -0.0861 | -49.2027
-7.5 | -0.3858 | 0.00874 | -0.0867 | -44.1419
-7 | -0.3276 | 0.00838 | -0.0873 | -39.0931
-6.5 | -0.2686 | 0.00812 | -0.0879 | -33.0788
-6 | -0.2096 | 0.0078 | -0.0886 | -26.8718
-5.5 | -0.1503 | 0.00757 | -0.0893 | -19.8547
-5 | -0.0909 | 0.00734 | -0.09 | -12.3842
-4.5 | -0.0315 | 0.00705 | -0.0908 | -4.4681
-4 | 0.0277 | 0.00677 | -0.0916 | 4.0916
-3.5 | 0.0871 | 0.00644 | -0.0924 | 13.5248
-3 | 0.1462 | 0.00613 | -0.0933 | 23.8499
-2.5 | 0.2052 | 0.00567 | -0.0942 | 36.1905
-2 | 0.2642 | 0.00531 | -0.0951 | 49.7552
-1.5 | 0.3238 | 0.00518 | -0.096 | 62.5097
-1 | 0.3837 | 0.0051 | -0.0969 | 75.2353
-0.5 | 0.4435 | 0.00514 | -0.0978 | 86.284
0 | 0.5036 | 0.00516 | -0.0987 | 97.5969
0.5 | 0.5633 | 0.00521 | -0.0995 | 108.119
1 | 0.623 | 0.00529 | -0.1004 | 117.7694
1.5 | 0.6826 | 0.00535 | -0.1012 | 127.5888
2 | 0.7417 | 0.00546 | -0.102 | 135.8425
2.5 | 0.8009 | 0.00556 | -0.1028 | 144.0468
3 | 0.8596 | 0.00569 | -0.1036 | 151.0721
3.5 | 0.9178 | 0.00584 | -0.1042 | 157.1575
4 | 0.9761 | 0.00597 | -0.1049 | 163.5008
4.5 | 1.0333 | 0.00617 | -0.1055 | 167.4716
5 | 1.0896 | 0.00642 | -0.1059 | 169.7196
5.5 | 1.1455 | 0.00665 | -0.1062 | 172.2556
6 | 1.1998 | 0.00695 | -0.1063 | 172.6331
6.5 | 1.2493 | 0.0075 | -0.1057 | 166.5733
7 | 1.2904 | 0.00836 | -0.1037 | 154.3541
7.5 | 1.3221 | 0.00935 | -0.1002 | 141.4011
8 | 1.3354 | 0.01003 | -0.093 | 133.1406
8.5 | 1.3421 | 0.01154 | -0.0859 | 116.2998
9 | 1.3523 | 0.01341 | -0.0802 | 100.8427
9.5 | 1.3663 | 0.01541 | -0.0755 | 88.6632
10 | 1.3802 | 0.01761 | -0.0713 | 78.3759
10.5 | 1.3988 | 0.01971 | -0.0679 | 70.9691
11 | 1.4131 | 0.0222 | -0.0645 | 63.6532
12 | 1.4399 | 0.02778 | -0.0584 | 51.8323
12.5 | 1.457 | 0.0306 | -0.0561 | 47.6144
13 | 1.4761 | 0.0334 | -0.0543 | 44.1946
13.5 | 1.4964 | 0.03623 | -0.0527 | 41.3028
14 | 1.5141 | 0.03938 | -0.0512 | 38.4485
14.5 | 1.5333 | 0.04253 | -0.05 | 36.0522
15 | 1.5487 | 0.04615 | -0.0489 | 33.558
15.5 | 1.5663 | 0.04967 | -0.0481 | 31.5341
16 | 1.5803 | 0.05367 | -0.0474 | 29.4448
16.5 | 1.5931 | 0.05792 | -0.0469 | 27.5052
17 | 1.6072 | 0.06217 | -0.0467 | 25.8517
17.5 | 1.617 | 0.067 | -0.0468 | 24.1343
18 | 1.6251 | 0.0722 | -0.0471 | 22.5083
18.5 | 1.6347 | 0.07733 | -0.0476 | 21.1393
19 | 1.6411 | 0.08298 | -0.0485 | 19.7771
19.5 | 1.6438 | 0.08927 | -0.0497 | 18.4138
20 | 1.6465 | 0.09566 | -0.0512 | 17.212

## 61. Re 3M Mach 0.25 (1)
BIGFOIL.COM POLAR EXPORT
NACA63-617 a=0.6
NACA63-617 a=0.6 |  |  |  | Cl Max: | 1.705 | at alpha= | 12.5 | deg
JavaFoil+Calcfoil stall+Eppler ext transition |  |  |  | L/D Max: | 138.289 | at alpha= | 5.5 | deg
Re: | 3000000 |  |  | Cd Min: | 0.00526 | at alpha= | -3 | deg
Mach: | 0.25 |  |  | Cl=0 at alpha= | -4.1719 | deg
|  |  |  | @ Cl=0.1, Cd= | 0.0054284
|  |  |  | @ Cl=0.4, Cd= | 0.0060336
|  |  |  | @ Cl=0.6, Cd= | 0.0063238
alpha (deg) | Cl | Cd | Cm | Cl/Cd
-16.5 | -0.486 | 0.1295 | -0.038 | -3.756
-16 | -0.524 | 0.12235 | -0.039 | -4.28
-15.5 | -0.556 | 0.11403 | -0.04 | -4.878
-15 | -0.584 | 0.10844 | -0.041 | -5.384
-14.5 | -0.607 | 0.09912 | -0.043 | -6.124
-14 | -0.624 | 0.09278 | -0.044 | -6.723
-13.5 | -0.635 | 0.08605 | -0.046 | -7.381
-13 | -0.642 | 0.07802 | -0.048 | -8.232
-12.5 | -0.641 | 0.07294 | -0.05 | -8.79
-12 | -0.662 | 0.04852 | -0.061 | -13.642
-11.5 | -0.673 | 0.03217 | -0.068 | -20.915
-11 | -0.661 | 0.02582 | -0.07 | -25.611
-10.5 | -0.643 | 0.02068 | -0.072 | -31.124
-10 | -0.62 | 0.01665 | -0.075 | -37.242
-9.5 | -0.594 | 0.01302 | -0.077 | -45.579
-9 | -0.557 | 0.01035 | -0.079 | -53.83
-8.5 | -0.52 | 0.00965 | -0.082 | -53.869
-8 | -0.467 | 0.0085 | -0.082 | -54.893
-7.5 | -0.41 | 0.0082 | -0.083 | -49.96
-7 | -0.351 | 0.00789 | -0.084 | -44.426
-6.5 | -0.291 | 0.00762 | -0.084 | -38.143
-6 | -0.229 | 0.00735 | -0.085 | -31.201
-5.5 | -0.167 | 0.00795 | -0.086 | -21.053
-5 | -0.105 | 0.00777 | -0.086 | -13.489
-4.5 | -0.042 | 0.0076 | -0.087 | -5.484
-4 | 0.022 | 0.00746 | -0.087 | 2.912
-3.5 | 0.085 | 0.00548 | -0.088 | 15.588
-3 | 0.149 | 0.00526 | -0.089 | 28.363
-2.5 | 0.213 | 0.00591 | -0.089 | 36.063
-2 | 0.278 | 0.00592 | -0.09 | 46.952
-1.5 | 0.342 | 0.00596 | -0.091 | 57.319
-1 | 0.405 | 0.00604 | -0.091 | 67.18
-0.5 | 0.469 | 0.00609 | -0.092 | 77.065
0 | 0.533 | 0.00621 | -0.092 | 85.852
0.5 | 0.597 | 0.00632 | -0.093 | 94.513
1 | 0.661 | 0.0064 | -0.094 | 103.27
1.5 | 0.724 | 0.00658 | -0.094 | 110.066
2 | 0.788 | 0.00679 | -0.095 | 116.094
2.5 | 0.847 | 0.00655 | -0.095 | 129.299
3 | 0.907 | 0.00722 | -0.095 | 125.6
3.5 | 0.961 | 0.00745 | -0.096 | 129.077
4 | 1.021 | 0.00769 | -0.096 | 132.679
4.5 | 1.079 | 0.00799 | -0.096 | 135.084
5 | 1.138 | 0.00831 | -0.097 | 136.881
5.5 | 1.196 | 0.00865 | -0.097 | 138.289
6 | 1.253 | 0.00909 | -0.098 | 137.814
6.5 | 1.307 | 0.00959 | -0.098 | 136.348
7 | 1.359 | 0.01028 | -0.098 | 132.181
7.5 | 1.408 | 0.01171 | -0.099 | 120.212
8 | 1.455 | 0.01298 | -0.099 | 112.102
8.5 | 1.499 | 0.01506 | -0.099 | 99.558
9 | 1.539 | 0.01757 | -0.099 | 87.558
9.5 | 1.575 | 0.02099 | -0.099 | 75.004
10 | 1.61 | 0.0223 | -0.099 | 72.232
10.5 | 1.643 | 0.02313 | -0.1 | 71.017
11 | 1.668 | 0.02455 | -0.1 | 67.942
11.5 | 1.687 | 0.02601 | -0.1 | 64.848
12 | 1.699 | 0.02761 | -0.101 | 61.546
12.5 | 1.705 | 0.02939 | -0.101 | 57.997
13 | 1.703 | 0.03145 | -0.101 | 54.144
13.5 | 1.694 | 0.03348 | -0.102 | 50.591
14 | 1.675 | 0.03577 | -0.102 | 46.815
14.5 | 1.643 | 0.03816 | -0.102 | 43.05
15 | 1.602 | 0.04083 | -0.102 | 39.238
15.5 | 1.551 | 0.04422 | -0.102 | 35.075
16 | 1.492 | 0.04806 | -0.102 | 31.04
16.5 | 1.424 | 0.05203 | -0.102 | 27.379
17 | 1.35 | 0.05615 | -0.102 | 24.045
17.5 | 1.269 | 0.06116 | -0.102 | 20.741

## 62. Re 3M Mach 0.25 (2)
BIGFOIL.COM POLAR EXPORT
NACA63-617 a=0.6
NACA63-617 a=0.6 |  |  |  | Cl Max: | 1.6024 | at alpha= | 20 | deg
XFOIL ncrit=9 |  |  |  | L/D Max: | 171.315 | at alpha= | 5.5 | deg
Re: | 3000000 |  |  | Cd Min: | 0.17442 | at alpha= | -19.5 | deg
Mach: | 0.25 |  |  | Cl=0 at alpha= | -4.235 | deg
|  |  |  | @ Cl=0.1, Cd= | 0.006539
|  |  |  | @ Cl=0.4, Cd= | 0.0052104
|  |  |  | @ Cl=0.6, Cd= | 0.0053339
alpha (deg) | Cl | Cd | Cm | Cl/Cd
-19.5 | -0.5731 | 0.17442 | -0.0155 | -3.2857
-19 | -0.5706 | 0.16452 | -0.0217 | -3.4683
-18.5 | -0.5964 | 0.14846 | -0.0315 | -4.0172
-18 | -0.6796 | 0.12237 | -0.0481 | -5.5536
-17.5 | -0.8524 | 0.08485 | -0.0737 | -10.046
-17 | -0.9294 | 0.06567 | -0.0871 | -14.1526
-16.5 | -0.967 | 0.05374 | -0.095 | -17.994
-16 | -1.0034 | 0.04369 | -0.1008 | -22.9664
-15.5 | -1.0176 | 0.03688 | -0.1037 | -27.5922
-15 | -1.032 | 0.03059 | -0.1056 | -33.7365
-14.5 | -1.0392 | 0.02533 | -0.1063 | -41.0265
-14 | -1.0368 | 0.02152 | -0.1054 | -48.1784
-13.5 | -1.0379 | 0.01913 | -0.1005 | -54.2551
-13 | -1.0085 | 0.01745 | -0.0974 | -57.7937
-12.5 | -0.9675 | 0.01605 | -0.0953 | -60.2804
-12 | -0.92 | 0.01486 | -0.0937 | -61.9112
-11.5 | -0.8703 | 0.01368 | -0.0924 | -63.6184
-11 | -0.8201 | 0.01244 | -0.0913 | -65.9244
-10.5 | -0.7625 | 0.0118 | -0.0909 | -64.6186
-10 | -0.703 | 0.01132 | -0.0906 | -62.1025
-9.5 | -0.6443 | 0.01072 | -0.0904 | -60.1026
-9 | -0.5843 | 0.01028 | -0.0903 | -56.8385
-8.5 | -0.5235 | 0.00988 | -0.0904 | -52.9858
-8 | -0.4634 | 0.00937 | -0.0905 | -49.4557
-7.5 | -0.4023 | 0.009 | -0.0908 | -44.7
-7 | -0.341 | 0.00869 | -0.0912 | -39.2405
-6.5 | -0.2798 | 0.00829 | -0.0916 | -33.7515
-6 | -0.218 | 0.00801 | -0.0921 | -27.216
-5.5 | -0.1565 | 0.00774 | -0.0926 | -20.2196
-5 | -0.0945 | 0.00744 | -0.0933 | -12.7016
-4.5 | -0.0327 | 0.0072 | -0.094 | -4.5417
-4 | 0.029 | 0.00691 | -0.0947 | 4.1968
-3.5 | 0.0905 | 0.00659 | -0.0955 | 13.7329
-3 | 0.152 | 0.00626 | -0.0964 | 24.2812
-2.5 | 0.2128 | 0.00583 | -0.0973 | 36.5009
-2 | 0.2739 | 0.00542 | -0.0982 | 50.5351
-1.5 | 0.3356 | 0.00525 | -0.0991 | 63.9238
-1 | 0.3974 | 0.00521 | -0.1 | 76.2764
-0.5 | 0.4597 | 0.00522 | -0.1009 | 88.0651
0 | 0.5215 | 0.00528 | -0.1018 | 98.7689
0.5 | 0.5836 | 0.00531 | -0.1027 | 109.9058
1 | 0.6453 | 0.0054 | -0.1035 | 119.5
1.5 | 0.7069 | 0.00548 | -0.1044 | 128.9964
2 | 0.7684 | 0.00558 | -0.1052 | 137.7061
2.5 | 0.8293 | 0.00572 | -0.1059 | 144.9825
3 | 0.8904 | 0.00583 | -0.1066 | 152.7273
3.5 | 0.9509 | 0.00599 | -0.1072 | 158.7479
4 | 1.0108 | 0.00617 | -0.1078 | 163.825
4.5 | 1.0701 | 0.00638 | -0.1082 | 167.7273
5 | 1.128 | 0.00665 | -0.1084 | 169.6241
5.5 | 1.1855 | 0.00692 | -0.1084 | 171.315
6 | 1.2415 | 0.00725 | -0.1082 | 171.2414
7 | 1.3262 | 0.00886 | -0.1035 | 149.684
7.5 | 1.3402 | 0.00997 | -0.0962 | 134.4233
8 | 1.342 | 0.01122 | -0.0876 | 119.6078
8.5 | 1.3493 | 0.01322 | -0.0813 | 102.0651
9 | 1.3576 | 0.01563 | -0.0757 | 86.8586
9.5 | 1.3701 | 0.01807 | -0.0711 | 75.8218
10 | 1.3825 | 0.0207 | -0.0668 | 66.7874
10.5 | 1.3962 | 0.02343 | -0.0631 | 59.5903
11 | 1.4087 | 0.02646 | -0.0597 | 53.2389
11.5 | 1.4205 | 0.02975 | -0.0566 | 47.7479
12 | 1.4338 | 0.03316 | -0.054 | 43.2388
12.5 | 1.4522 | 0.03637 | -0.052 | 39.9285
13 | 1.47 | 0.03977 | -0.0502 | 36.9625
13.5 | 1.4864 | 0.04344 | -0.0486 | 34.2173
14 | 1.506 | 0.04697 | -0.0473 | 32.063
14.5 | 1.5197 | 0.05121 | -0.0462 | 29.6758
15 | 1.5369 | 0.05525 | -0.0454 | 27.8172
15.5 | 1.5494 | 0.0599 | -0.0448 | 25.8664
16 | 1.5617 | 0.06475 | -0.0445 | 24.1189
16.5 | 1.5734 | 0.06978 | -0.0444 | 22.548
17 | 1.5806 | 0.07553 | -0.0447 | 20.9268
17.5 | 1.5882 | 0.08137 | -0.0453 | 19.5182
18 | 1.5951 | 0.08749 | -0.0462 | 18.2318
18.5 | 1.5983 | 0.09423 | -0.0476 | 16.9617
19 | 1.5993 | 0.1014 | -0.0494 | 15.7722
19.5 | 1.6021 | 0.10847 | -0.0514 | 14.77
20 | 1.6024 | 0.11595 | -0.0539 | 13.8197

## 63. Re 3M Mach 0.50 (1)
BIGFOIL.COM POLAR EXPORT
NACA63-617 a=0.6
NACA63-617 a=0.6 |  |  |  | Cl Max: | 1.613 | at alpha= | 9 | deg
JavaFoil+Calcfoil stall+Eppler ext transition |  |  |  | L/D Max: | 124.64 | at alpha= | 5 | deg
Re: | 3000000 |  |  | Cd Min: | 0.00575 | at alpha= | -3 | deg
Mach: | 0.5 |  |  | Cl=0 at alpha= | -4.1714 | deg
|  |  |  | @ Cl=0.1, Cd= | 0.007639
|  |  |  | @ Cl=0.4, Cd= | 0.0063955
|  |  |  | @ Cl=0.6, Cd= | 0.0064639
alpha (deg) | Cl | Cd | Cm | Cl/Cd
-20 | -0.909 | 0.16789 | -0.046 | -5.414
-19.5 | -0.878 | 0.16132 | -0.044 | -5.441
-19 | -0.849 | 0.15874 | -0.044 | -5.349
-18.5 | -0.821 | 0.15295 | -0.044 | -5.365
-18 | -0.792 | 0.14912 | -0.044 | -5.313
-17.5 | -0.765 | 0.14722 | -0.046 | -5.197
-17 | -0.734 | 0.14041 | -0.044 | -5.229
-16.5 | -0.705 | 0.13579 | -0.043 | -5.195
-16 | -0.677 | 0.12839 | -0.043 | -5.272
-15.5 | -0.649 | 0.12702 | -0.044 | -5.106
-15 | -0.621 | 0.12312 | -0.044 | -5.04
-14.5 | -0.59 | 0.11781 | -0.042 | -5.012
-14 | -0.562 | 0.1142 | -0.042 | -4.92
-13.5 | -0.533 | 0.11107 | -0.042 | -4.803
-13 | -0.505 | 0.10182 | -0.043 | -4.961
-12.5 | -0.477 | 0.10206 | -0.043 | -4.669
-12 | -0.447 | 0.09642 | -0.041 | -4.637
-11.5 | -0.419 | 0.0936 | -0.041 | -4.472
-11 | -0.39 | 0.08713 | -0.041 | -4.477
-10.5 | -0.362 | 0.08649 | -0.042 | -4.182
-10 | -0.333 | 0.08232 | -0.042 | -4.045
-9.5 | -0.305 | 0.06967 | -0.043 | -4.374
-9 | -0.277 | 0.06095 | -0.047 | -4.545
-8.5 | -0.409 | 0.05211 | -0.056 | -7.849
-8 | -0.441 | 0.02044 | -0.082 | -21.579
-7.5 | -0.415 | 0.01354 | -0.088 | -30.652
-7 | -0.37 | 0.00998 | -0.091 | -37.086
-6.5 | -0.317 | 0.00889 | -0.094 | -35.702
-6 | -0.252 | 0.00899 | -0.095 | -28.079
-5.5 | -0.185 | 0.00779 | -0.096 | -23.762
-5 | -0.116 | 0.00835 | -0.096 | -13.933
-4.5 | -0.046 | 0.00815 | -0.097 | -5.689
-4 | 0.024 | 0.008 | -0.098 | 3.03
-3.5 | 0.095 | 0.00778 | -0.098 | 12.252
-3 | 0.167 | 0.00575 | -0.099 | 28.998
-2.5 | 0.238 | 0.00629 | -0.1 | 37.888
-2 | 0.31 | 0.00631 | -0.101 | 49.169
-1.5 | 0.382 | 0.00636 | -0.101 | 60.094
-1 | 0.453 | 0.0065 | -0.102 | 69.726
-0.5 | 0.525 | 0.0066 | -0.103 | 79.446
0 | 0.591 | 0.00637 | -0.103 | 92.793
0.5 | 0.66 | 0.00709 | -0.103 | 93.135
1 | 0.729 | 0.00729 | -0.103 | 99.913
1.5 | 0.797 | 0.00749 | -0.104 | 106.444
2 | 0.865 | 0.00773 | -0.104 | 111.891
2.5 | 0.933 | 0.00805 | -0.105 | 115.971
3 | 1.001 | 0.00838 | -0.105 | 119.476
3.5 | 1.059 | 0.00871 | -0.106 | 121.546
4 | 1.124 | 0.0091 | -0.106 | 123.584
4.5 | 1.189 | 0.00956 | -0.107 | 124.401
5 | 1.253 | 0.01006 | -0.107 | 124.64
5.5 | 1.316 | 0.01069 | -0.107 | 123.104
6 | 1.377 | 0.01137 | -0.108 | 121.138
6.5 | 1.433 | 0.01243 | -0.108 | 115.3
7 | 1.482 | 0.01446 | -0.108 | 102.5
7.5 | 1.529 | 0.01646 | -0.109 | 92.855
8 | 1.566 | 0.02062 | -0.109 | 75.951
8.5 | 1.595 | 0.02571 | -0.109 | 62.06
9 | 1.613 | 0.02795 | -0.109 | 57.724
9.5 | 1.611 | 0.03029 | -0.109 | 53.199
10 | 1.575 | 0.03295 | -0.109 | 47.806
10.5 | 1.462 | 0.03684 | -0.11 | 39.69
11 | 0.984 | 0.04254 | -0.109 | 23.128
11.5 | 0.872 | 0.08429 | -0.054 | 10.34
12 | 0.898 | 0.09447 | -0.053 | 9.504
12.5 | 0.924 | 0.09953 | -0.053 | 9.286
13 | 0.953 | 0.10579 | -0.059 | 9.009
13.5 | 0.979 | 0.11082 | -0.058 | 8.834
14 | 1.009 | 0.11762 | -0.064 | 8.579

## 64. Re 3M Mach 0.50 (2)
BIGFOIL.COM POLAR EXPORT
NACA63-617 a=0.6
NACA63-617 a=0.6 |  |  |  | Cl Max: | 1.4681 | at alpha= | 15 | deg
XFOIL ncrit=9 |  |  |  | L/D Max: | 164.223 | at alpha= | 4.5 | deg
Re: | 3000000 |  |  | Cd Min: | 0.21314 | at alpha= | 20 | deg
Mach: | 0.5 |  |  | Cl=0 at alpha= | -4.2355 | deg
|  |  |  | @ Cl=0.1, Cd= | 0.007255
|  |  |  | @ Cl=0.4, Cd= | 0.0056789
|  |  |  | @ Cl=0.6, Cd= | 0.0057278
alpha (deg) | Cl | Cd | Cm | Cl/Cd
-14.5 | -0.4055 | 0.11981 | -0.0645 | -3.3845
-14 | -0.4302 | 0.10614 | -0.0742 | -4.0531
-13.5 | -0.4547 | 0.09357 | -0.0835 | -4.8595
-13 | -0.4793 | 0.08188 | -0.0921 | -5.8537
-12.5 | -0.5069 | 0.07048 | -0.1004 | -7.1921
-12 | -0.5304 | 0.05964 | -0.1079 | -8.8934
-11.5 | -0.5565 | 0.049 | -0.1156 | -11.3571
-11 | -0.5791 | 0.04004 | -0.1215 | -14.463
-10.5 | -0.609 | 0.0318 | -0.1258 | -19.1509
-10 | -0.6451 | 0.02409 | -0.1283 | -26.7787
-9.5 | -0.6677 | 0.01905 | -0.1259 | -35.0499
-9 | -0.6618 | 0.01522 | -0.1205 | -43.4823
-8.5 | -0.6044 | 0.01356 | -0.1171 | -44.5723
-8 | -0.5412 | 0.0122 | -0.1143 | -44.3607
-7.5 | -0.473 | 0.01109 | -0.1123 | -42.651
-7 | -0.4021 | 0.01026 | -0.1108 | -39.191
-6.5 | -0.33 | 0.0096 | -0.1098 | -34.375
-6 | -0.2573 | 0.00899 | -0.1091 | -28.6207
-5.5 | -0.1844 | 0.00853 | -0.1087 | -21.6178
-5 | -0.1113 | 0.00811 | -0.1086 | -13.7238
-4.5 | -0.0384 | 0.00782 | -0.1088 | -4.9105
-4 | 0.0342 | 0.00752 | -0.1091 | 4.5479
-3.5 | 0.1062 | 0.00723 | -0.1096 | 14.6888
-2.5 | 0.2482 | 0.00649 | -0.111 | 38.2435
-2 | 0.3182 | 0.00603 | -0.1119 | 52.7695
-1.5 | 0.3887 | 0.00569 | -0.1128 | 68.3128
-1 | 0.4602 | 0.00562 | -0.1137 | 81.8861
-0.5 | 0.5314 | 0.00568 | -0.1146 | 93.5563
0 | 0.6031 | 0.00573 | -0.1155 | 105.2531
0.5 | 0.6738 | 0.00585 | -0.1163 | 115.1795
1 | 0.7452 | 0.00595 | -0.1171 | 125.2437
1.5 | 0.8156 | 0.0061 | -0.1178 | 133.7049
2 | 0.8862 | 0.00624 | -0.1184 | 142.0192
2.5 | 0.956 | 0.00644 | -0.1187 | 148.4472
3 | 1.0248 | 0.00665 | -0.1189 | 154.1053
3.5 | 1.0936 | 0.00686 | -0.1188 | 159.4169
4 | 1.1599 | 0.00715 | -0.1183 | 162.2238
4.5 | 1.2251 | 0.00746 | -0.1174 | 164.2225
5 | 1.2848 | 0.00788 | -0.1154 | 163.0457
6.5 | 1.3946 | 0.01056 | -0.099 | 132.0644
7 | 1.4089 | 0.0127 | -0.0918 | 110.937
7.5 | 1.4064 | 0.01576 | -0.0834 | 89.2386
8 | 1.3912 | 0.01967 | -0.0748 | 70.727
9 | 1.3842 | 0.0276 | -0.063 | 50.1522
9.5 | 1.3819 | 0.03239 | -0.0582 | 42.6644
10 | 1.3863 | 0.03711 | -0.0545 | 37.3565
10.5 | 1.3933 | 0.04199 | -0.0514 | 33.1817
11 | 1.3957 | 0.04755 | -0.0487 | 29.3523
11.5 | 1.397 | 0.0535 | -0.0466 | 26.1121
12 | 1.4062 | 0.05915 | -0.0451 | 23.7735
12.5 | 1.4193 | 0.06475 | -0.044 | 21.9197
13 | 1.4336 | 0.07047 | -0.0432 | 20.3434
13.5 | 1.4452 | 0.07674 | -0.0429 | 18.8324
14 | 1.4567 | 0.08326 | -0.0429 | 17.4958
14.5 | 1.463 | 0.0906 | -0.0436 | 16.1479
15 | 1.4681 | 0.09837 | -0.0447 | 14.9243
15.5 | 1.4667 | 0.10717 | -0.0468 | 13.6857
16 | 1.4626 | 0.11659 | -0.0497 | 12.5448
16.5 | 1.4538 | 0.12691 | -0.0536 | 11.4554
17 | 1.4435 | 0.13771 | -0.0584 | 10.4822
17.5 | 1.4304 | 0.14912 | -0.0642 | 9.5923
18 | 1.4144 | 0.1613 | -0.0712 | 8.7688
18.5 | 1.3979 | 0.17383 | -0.079 | 8.0418
19 | 1.3822 | 0.18659 | -0.0875 | 7.4077
19.5 | 1.3671 | 0.19968 | -0.0966 | 6.8465
20 | 1.3522 | 0.21314 | -0.1063 | 6.3442

## 65. Re 4M Mach 0.00 (1)
BIGFOIL.COM POLAR EXPORT
NACA63-617 a=0.6
NACA63-617 a=0.6 |  |  |  | Cl Max: | 1.754 | at alpha= | 14 | deg
JavaFoil+Calcfoil stall+Eppler ext transition |  |  |  | L/D Max: | 145.195 | at alpha= | 6 | deg
Re: | 4000000 |  |  | Cd Min: | 0.00525 | at alpha= | -3 | deg
Mach: | 0 |  |  | Cl=0 at alpha= | -4.1721 | deg
|  |  |  | @ Cl=0.1, Cd= | 0.006121
|  |  |  | @ Cl=0.4, Cd= | 0.0057646
|  |  |  | @ Cl=0.6, Cd= | 0.0060261
alpha (deg) | Cl | Cd | Cm | Cl/Cd
-19 | -0.695 | 0.14323 | -0.039 | -4.854
-18.5 | -0.708 | 0.13665 | -0.04 | -5.183
-18 | -0.72 | 0.12897 | -0.041 | -5.582
-17.5 | -0.731 | 0.121 | -0.042 | -6.04
-17 | -0.738 | 0.11582 | -0.043 | -6.375
-16.5 | -0.746 | 0.10702 | -0.044 | -6.973
-16 | -0.751 | 0.10045 | -0.045 | -7.473
-15.5 | -0.753 | 0.09387 | -0.047 | -8.018
-15 | -0.754 | 0.08542 | -0.049 | -8.83
-14.5 | -0.757 | 0.07423 | -0.052 | -10.203
-14 | -0.766 | 0.05834 | -0.057 | -13.128
-13.5 | -0.766 | 0.04792 | -0.06 | -15.983
-13 | -0.766 | 0.03691 | -0.063 | -20.741
-12.5 | -0.756 | 0.02972 | -0.066 | -25.451
-12 | -0.742 | 0.02386 | -0.068 | -31.106
-11.5 | -0.726 | 0.01856 | -0.07 | -39.13
-11 | -0.703 | 0.0152 | -0.072 | -46.287
-10.5 | -0.675 | 0.01283 | -0.074 | -52.611
-10 | -0.642 | 0.01061 | -0.076 | -60.523
-9.5 | -0.61 | 0.00959 | -0.078 | -63.63
-9 | -0.561 | 0.00909 | -0.079 | -61.699
-8.5 | -0.509 | 0.00871 | -0.079 | -58.482
-8 | -0.456 | 0.0078 | -0.08 | -58.398
-7.5 | -0.399 | 0.00765 | -0.08 | -52.211
-7 | -0.341 | 0.00739 | -0.081 | -46.145
-6.5 | -0.282 | 0.00716 | -0.082 | -39.414
-6 | -0.223 | 0.00694 | -0.082 | -32.094
-5.5 | -0.162 | 0.00747 | -0.083 | -21.75
-5 | -0.102 | 0.00737 | -0.083 | -13.787
-4.5 | -0.04 | 0.00722 | -0.084 | -5.6
-4 | 0.021 | 0.0071 | -0.085 | 2.966
-3.5 | 0.083 | 0.00645 | -0.085 | 12.836
-3 | 0.145 | 0.00525 | -0.086 | 27.536
-2.5 | 0.206 | 0.00571 | -0.086 | 36.171
-2 | 0.269 | 0.0057 | -0.087 | 47.201
-1.5 | 0.331 | 0.00571 | -0.088 | 57.964
-1 | 0.393 | 0.00576 | -0.088 | 68.213
-0.5 | 0.454 | 0.0058 | -0.089 | 78.375
0 | 0.516 | 0.00588 | -0.09 | 87.818
0.5 | 0.578 | 0.00598 | -0.09 | 96.724
1 | 0.64 | 0.00611 | -0.091 | 104.675
1.5 | 0.701 | 0.00618 | -0.091 | 113.562
2 | 0.763 | 0.00634 | -0.092 | 120.245
2.5 | 0.824 | 0.00655 | -0.093 | 125.92
3 | 0.886 | 0.00675 | -0.093 | 131.31
3.5 | 0.941 | 0.00698 | -0.094 | 134.979
4 | 0.995 | 0.00717 | -0.094 | 138.706
4.5 | 1.052 | 0.00742 | -0.094 | 141.659
5 | 1.109 | 0.00767 | -0.094 | 144.468
5.5 | 1.165 | 0.00804 | -0.095 | 144.827
6 | 1.22 | 0.0084 | -0.095 | 145.195
6.5 | 1.273 | 0.00897 | -0.095 | 141.887
7 | 1.323 | 0.01005 | -0.096 | 131.636
7.5 | 1.372 | 0.01099 | -0.096 | 124.859
8 | 1.42 | 0.01209 | -0.096 | 117.49
8.5 | 1.464 | 0.01422 | -0.096 | 102.945
9 | 1.506 | 0.01577 | -0.096 | 95.528
9.5 | 1.545 | 0.01832 | -0.097 | 84.365
10 | 1.585 | 0.01929 | -0.097 | 82.17
10.5 | 1.621 | 0.02048 | -0.097 | 79.171
11 | 1.654 | 0.02148 | -0.098 | 77.008
11.5 | 1.681 | 0.02219 | -0.098 | 75.777
12 | 1.705 | 0.02353 | -0.098 | 72.45
12.5 | 1.724 | 0.02474 | -0.099 | 69.689
13 | 1.74 | 0.02621 | -0.099 | 66.367
13.5 | 1.75 | 0.02785 | -0.099 | 62.825
14 | 1.754 | 0.02938 | -0.099 | 59.725
14.5 | 1.752 | 0.03124 | -0.1 | 56.074
15 | 1.744 | 0.0331 | -0.1 | 52.685
15.5 | 1.731 | 0.03511 | -0.1 | 49.307
16 | 1.714 | 0.03726 | -0.1 | 46.002
16.5 | 1.692 | 0.0393 | -0.101 | 43.061
17 | 1.666 | 0.04185 | -0.101 | 39.818
17.5 | 1.637 | 0.04463 | -0.101 | 36.68
18 | 1.604 | 0.04744 | -0.101 | 33.81
18.5 | 1.567 | 0.05094 | -0.101 | 30.77
19 | 1.53 | 0.05426 | -0.101 | 28.192

## 66. Re 4M Mach 0.00 (2)
BIGFOIL.COM POLAR EXPORT
NACA63-617 a=0.6
NACA63-617 a=0.6 |  |  |  | Cl Max: | 1.692 | at alpha= | 20 | deg
XFOIL ncrit=9 |  |  |  | L/D Max: | 179.011 | at alpha= | 5.5 | deg
Re: | 4000000 |  |  | Cd Min: | 0.08661 | at alpha= | 20 | deg
Mach: | 0 |  |  | Cl=0 at alpha= | -4.2323 | deg
|  |  |  | @ Cl=0.1, Cd= | 0.0061007
|  |  |  | @ Cl=0.4, Cd= | 0.00486
|  |  |  | @ Cl=0.6, Cd= | 0.0049498
alpha (deg) | Cl | Cd | Cm | Cl/Cd
-20 | -1.1016 | 0.07263 | -0.0735 | -15.1673
-19.5 | -1.1472 | 0.05925 | -0.082 | -19.362
-19 | -1.1742 | 0.04972 | -0.0875 | -23.6163
-18.5 | -1.1849 | 0.04308 | -0.0908 | -27.5046
-18 | -1.1983 | 0.03673 | -0.0932 | -32.6246
-17.5 | -1.2004 | 0.03183 | -0.0946 | -37.7128
-17 | -1.1951 | 0.02781 | -0.0953 | -42.9738
-16.5 | -1.1888 | 0.02414 | -0.0955 | -49.2461
-16 | -1.1781 | 0.0214 | -0.0946 | -55.0514
-15.5 | -1.1748 | 0.01929 | -0.0908 | -60.902
-15 | -1.1535 | 0.01807 | -0.0872 | -63.8351
-14.5 | -1.1174 | 0.01691 | -0.0856 | -66.0792
-14 | -1.0769 | 0.01583 | -0.0845 | -68.0291
-13.5 | -1.0327 | 0.01486 | -0.0836 | -69.4953
-13 | -0.9861 | 0.01391 | -0.0831 | -70.8914
-12.5 | -0.9372 | 0.01307 | -0.0827 | -71.7062
-12 | -0.8876 | 0.01219 | -0.0824 | -72.8138
-11.5 | -0.8383 | 0.01118 | -0.0822 | -74.9821
-11 | -0.7839 | 0.01064 | -0.0824 | -73.6748
-10.5 | -0.7282 | 0.01023 | -0.0827 | -71.1828
-10 | -0.672 | 0.00984 | -0.0831 | -68.2927
-9.5 | -0.6157 | 0.00943 | -0.0835 | -65.2916
-9 | -0.5585 | 0.00906 | -0.084 | -61.6446
-8.5 | -0.5008 | 0.00876 | -0.0846 | -57.1689
-8 | -0.4433 | 0.00841 | -0.0851 | -52.7111
-7.5 | -0.3851 | 0.00812 | -0.0857 | -47.4261
-7 | -0.3265 | 0.00786 | -0.0864 | -41.5394
-6.5 | -0.268 | 0.00756 | -0.0871 | -35.4497
-6 | -0.2092 | 0.00736 | -0.0878 | -28.4239
-5.5 | -0.1501 | 0.0071 | -0.0886 | -21.1408
-5 | -0.091 | 0.00688 | -0.0894 | -13.2267
-4.5 | -0.0317 | 0.00668 | -0.0902 | -4.7455
-4 | 0.0275 | 0.00642 | -0.091 | 4.2835
-3.5 | 0.0865 | 0.00616 | -0.0918 | 14.0422
-3 | 0.1457 | 0.0059 | -0.0927 | 24.6949
-2.5 | 0.2046 | 0.00556 | -0.0936 | 36.7986
-2 | 0.2633 | 0.00522 | -0.0946 | 50.4406
-1.5 | 0.3224 | 0.00497 | -0.0955 | 64.8692
-1 | 0.3818 | 0.00486 | -0.0964 | 78.5597
-0.5 | 0.4415 | 0.00486 | -0.0973 | 90.8436
0 | 0.5012 | 0.00488 | -0.0982 | 102.7049
0.5 | 0.5606 | 0.00493 | -0.0991 | 113.712
1 | 0.6202 | 0.00496 | -0.1 | 125.0403
2 | 0.7385 | 0.00514 | -0.1017 | 143.677
2.5 | 0.7974 | 0.00524 | -0.1026 | 152.1756
3 | 0.8557 | 0.00538 | -0.1033 | 159.052
3.5 | 0.9141 | 0.00549 | -0.1041 | 166.5027
4 | 0.9718 | 0.00567 | -0.1048 | 171.3933
4.5 | 1.0285 | 0.00588 | -0.1053 | 174.915
5 | 1.0846 | 0.00613 | -0.1058 | 176.9331
5.5 | 1.1403 | 0.00637 | -0.1062 | 179.011
6 | 1.1934 | 0.00676 | -0.1062 | 176.5385
6.5 | 1.2381 | 0.0076 | -0.105 | 162.9079
7 | 1.2763 | 0.00861 | -0.1026 | 148.2346
7.5 | 1.3117 | 0.0095 | -0.0998 | 138.0737
8 | 1.3309 | 0.01042 | -0.094 | 127.7255
8.5 | 1.3384 | 0.01136 | -0.0867 | 117.8169
9 | 1.3517 | 0.01287 | -0.0811 | 105.0272
9.5 | 1.37 | 0.01455 | -0.0769 | 94.1581
10 | 1.3891 | 0.01637 | -0.0731 | 84.8564
10.5 | 1.4066 | 0.01842 | -0.0695 | 76.3626
11 | 1.4218 | 0.02074 | -0.066 | 68.5535
11.5 | 1.4391 | 0.02306 | -0.063 | 62.4068
12 | 1.4573 | 0.02546 | -0.0604 | 57.2388
12.5 | 1.4778 | 0.02785 | -0.0582 | 53.0628
13 | 1.5 | 0.03024 | -0.0564 | 49.6032
13.5 | 1.5203 | 0.03287 | -0.0546 | 46.2519
14 | 1.5414 | 0.03555 | -0.0531 | 43.3586
14.5 | 1.5606 | 0.03848 | -0.0518 | 40.5561
15 | 1.5795 | 0.04156 | -0.0506 | 38.0053
15.5 | 1.5944 | 0.0451 | -0.0494 | 35.3525
16 | 1.6121 | 0.04851 | -0.0487 | 33.2323
16.5 | 1.6274 | 0.05227 | -0.048 | 31.1345
17 | 1.6391 | 0.0565 | -0.0475 | 29.0106
17.5 | 1.6519 | 0.06076 | -0.0473 | 27.1873
18 | 1.6629 | 0.06534 | -0.0474 | 25.45
18.5 | 1.6711 | 0.07034 | -0.0476 | 23.7575
19 | 1.6782 | 0.07565 | -0.0481 | 22.1837
19.5 | 1.6859 | 0.08096 | -0.0489 | 20.8239
20 | 1.692 | 0.08661 | -0.05 | 19.5359

## 67. Re 4M Mach 0.10 (1)
BIGFOIL.COM POLAR EXPORT
NACA63-617 a=0.6
NACA63-617 a=0.6 |  |  |  | Cl Max: | 1.747 | at alpha= | 14 | deg
JavaFoil+Calcfoil stall+Eppler ext transition |  |  |  | L/D Max: | 144.617 | at alpha= | 6 | deg
Re: | 4000000 |  |  | Cd Min: | 0.00525 | at alpha= | -3 | deg
Mach: | 0.1 |  |  | Cl=0 at alpha= | -4.1693 | deg
|  |  |  | @ Cl=0.1, Cd= | 0.0061573
|  |  |  | @ Cl=0.4, Cd= | 0.0057665
|  |  |  | @ Cl=0.6, Cd= | 0.0060576
alpha (deg) | Cl | Cd | Cm | Cl/Cd
-18 | -0.684 | 0.13171 | -0.04 | -5.19
-17.5 | -0.697 | 0.12466 | -0.041 | -5.592
-17 | -0.708 | 0.11831 | -0.042 | -5.988
-16.5 | -0.718 | 0.11169 | -0.043 | -6.429
-16 | -0.726 | 0.1048 | -0.044 | -6.923
-15.5 | -0.731 | 0.09751 | -0.045 | -7.495
-15 | -0.734 | 0.08982 | -0.047 | -8.173
-14.5 | -0.737 | 0.0806 | -0.05 | -9.14
-14 | -0.74 | 0.06869 | -0.054 | -10.78
-13.5 | -0.739 | 0.05937 | -0.056 | -12.449
-13 | -0.751 | 0.04096 | -0.063 | -18.345
-12.5 | -0.746 | 0.03223 | -0.065 | -23.153
-12 | -0.736 | 0.02523 | -0.068 | -29.162
-11.5 | -0.72 | 0.0199 | -0.07 | -36.199
-11 | -0.699 | 0.01608 | -0.072 | -43.498
-10.5 | -0.673 | 0.01335 | -0.074 | -50.394
-10 | -0.641 | 0.01148 | -0.076 | -55.829
-9.5 | -0.603 | 0.01062 | -0.077 | -56.802
-9 | -0.563 | 0.0092 | -0.079 | -61.164
-8.5 | -0.511 | 0.00876 | -0.08 | -58.365
-8 | -0.457 | 0.0079 | -0.08 | -57.901
-7.5 | -0.401 | 0.00767 | -0.081 | -52.262
-7 | -0.343 | 0.0074 | -0.081 | -46.324
-6.5 | -0.284 | 0.00721 | -0.082 | -39.34
-6 | -0.224 | 0.00695 | -0.083 | -32.186
-5.5 | -0.163 | 0.00748 | -0.083 | -21.806
-5 | -0.102 | 0.00739 | -0.084 | -13.811
-4.5 | -0.041 | 0.00725 | -0.084 | -5.606
-4 | 0.021 | 0.00712 | -0.085 | 2.973
-3.5 | 0.083 | 0.0065 | -0.086 | 12.803
-3 | 0.145 | 0.00525 | -0.086 | 27.65
-2.5 | 0.208 | 0.00571 | -0.087 | 36.311
-2 | 0.27 | 0.0057 | -0.088 | 47.386
-1.5 | 0.332 | 0.00571 | -0.088 | 58.248
-1 | 0.395 | 0.00576 | -0.089 | 68.494
-0.5 | 0.457 | 0.00584 | -0.089 | 78.24
0 | 0.519 | 0.00591 | -0.09 | 87.792
0.5 | 0.581 | 0.00603 | -0.091 | 96.381
1 | 0.643 | 0.00612 | -0.091 | 105.104
1.5 | 0.705 | 0.00623 | -0.092 | 113.099
2 | 0.767 | 0.0064 | -0.092 | 119.838
2.5 | 0.828 | 0.00661 | -0.093 | 125.264
3 | 0.89 | 0.00676 | -0.094 | 131.737
3.5 | 0.946 | 0.00699 | -0.094 | 135.347
4 | 0.999 | 0.00721 | -0.094 | 138.451
4.5 | 1.056 | 0.00748 | -0.094 | 141.232
5 | 1.113 | 0.00772 | -0.095 | 144.145
5.5 | 1.17 | 0.00811 | -0.095 | 144.18
6 | 1.225 | 0.00847 | -0.095 | 144.617
6.5 | 1.278 | 0.00906 | -0.096 | 141.113
7 | 1.328 | 0.01018 | -0.096 | 130.465
7.5 | 1.378 | 0.01112 | -0.096 | 123.851
8 | 1.425 | 0.01226 | -0.096 | 116.289
8.5 | 1.469 | 0.01442 | -0.097 | 101.861
9 | 1.512 | 0.016 | -0.097 | 94.509
9.5 | 1.55 | 0.01854 | -0.097 | 83.616
10 | 1.59 | 0.01958 | -0.097 | 81.201
10.5 | 1.626 | 0.02075 | -0.098 | 78.336
11 | 1.657 | 0.02184 | -0.098 | 75.893
11.5 | 1.684 | 0.02259 | -0.098 | 74.525
12 | 1.706 | 0.02392 | -0.099 | 71.321
12.5 | 1.724 | 0.02517 | -0.099 | 68.479
13 | 1.737 | 0.02665 | -0.099 | 65.169
13.5 | 1.745 | 0.02836 | -0.1 | 61.538
14 | 1.747 | 0.0301 | -0.1 | 58.034
14.5 | 1.741 | 0.03187 | -0.1 | 54.621
15 | 1.73 | 0.03376 | -0.1 | 51.236
15.5 | 1.713 | 0.03587 | -0.101 | 47.752
16 | 1.691 | 0.03815 | -0.101 | 44.334
16.5 | 1.665 | 0.04059 | -0.101 | 41.018
17 | 1.634 | 0.04325 | -0.101 | 37.774
17.5 | 1.599 | 0.04629 | -0.101 | 34.546
18 | 1.56 | 0.04958 | -0.101 | 31.474
18.5 | 1.519 | 0.05273 | -0.101 | 28.812
19 | 1.476 | 0.0565 | -0.101 | 26.115

## 68. Re 4M Mach 0.10 (2)
BIGFOIL.COM POLAR EXPORT
NACA63-617 a=0.6
NACA63-617 a=0.6 |  |  |  | Cl Max: | 1.6857 | at alpha= | 20 | deg
XFOIL ncrit=9 |  |  |  | L/D Max: | 179.048 | at alpha= | 5.5 | deg
Re: | 4000000 |  |  | Cd Min: | 0.09359 | at alpha= | -20 | deg
Mach: | 0.1 |  |  | Cl=0 at alpha= | -4.2324 | deg
|  |  |  | @ Cl=0.1, Cd= | 0.0061262
|  |  |  | @ Cl=0.4, Cd= | 0.0048726
|  |  |  | @ Cl=0.6, Cd= | 0.0049679
alpha (deg) | Cl | Cd | Cm | Cl/Cd
-20 | -0.9855 | 0.09359 | -0.0612 | -10.53
-19.5 | -1.0824 | 0.07052 | -0.0767 | -15.3488
-19 | -1.1266 | 0.05754 | -0.085 | -19.5794
-18.5 | -1.145 | 0.04911 | -0.0899 | -23.315
-18 | -1.1669 | 0.04134 | -0.0936 | -28.2269
-17.5 | -1.1763 | 0.03543 | -0.0957 | -33.2007
-17 | -1.1761 | 0.03075 | -0.0969 | -38.2472
-16.5 | -1.1739 | 0.02646 | -0.0975 | -44.3651
-16 | -1.1638 | 0.02318 | -0.0974 | -50.2071
-15.5 | -1.1575 | 0.02042 | -0.0956 | -56.6846
-15 | -1.153 | 0.01876 | -0.0905 | -61.4606
-14.5 | -1.1201 | 0.01752 | -0.0884 | -63.9326
-14 | -1.0815 | 0.01636 | -0.0869 | -66.1064
-13 | -0.9924 | 0.01429 | -0.0849 | -69.4472
-12.5 | -0.9438 | 0.01338 | -0.0844 | -70.5381
-12 | -0.8929 | 0.0126 | -0.0841 | -70.8651
-11.5 | -0.8453 | 0.01133 | -0.0835 | -74.6072
-11 | -0.7905 | 0.01077 | -0.0836 | -73.3983
-10.5 | -0.7344 | 0.01032 | -0.0838 | -71.1628
-10 | -0.6774 | 0.00996 | -0.0841 | -68.012
-9.5 | -0.6207 | 0.00951 | -0.0845 | -65.2681
-9 | -0.5631 | 0.00913 | -0.0849 | -61.6758
-8.5 | -0.5049 | 0.00881 | -0.0854 | -57.3099
-8 | -0.4467 | 0.00847 | -0.0859 | -52.7391
-7.5 | -0.3881 | 0.00816 | -0.0865 | -47.5613
-7 | -0.329 | 0.00789 | -0.0871 | -41.6984
-6.5 | -0.2701 | 0.00759 | -0.0877 | -35.5863
-6 | -0.2107 | 0.00739 | -0.0884 | -28.5115
-5.5 | -0.1512 | 0.00712 | -0.0892 | -21.236
-5 | -0.0916 | 0.0069 | -0.0899 | -13.2754
-4.5 | -0.0319 | 0.0067 | -0.0907 | -4.7612
-4 | 0.0277 | 0.00644 | -0.0916 | 4.3012
-3.5 | 0.0872 | 0.00618 | -0.0924 | 14.11
-3 | 0.1467 | 0.00593 | -0.0933 | 24.7386
-2.5 | 0.206 | 0.00558 | -0.0942 | 36.9176
-2 | 0.2651 | 0.00524 | -0.0951 | 50.5916
-1.5 | 0.3245 | 0.00498 | -0.0961 | 65.1606
-1 | 0.3844 | 0.00487 | -0.097 | 78.9322
-0.5 | 0.4443 | 0.00488 | -0.0979 | 91.0451
0 | 0.5045 | 0.00489 | -0.0988 | 103.1697
0.5 | 0.5642 | 0.00495 | -0.0997 | 113.9798
1 | 0.6243 | 0.00498 | -0.1006 | 125.3614
1.5 | 0.6839 | 0.00508 | -0.1015 | 134.626
2 | 0.7433 | 0.00516 | -0.1023 | 144.0504
2.5 | 0.8026 | 0.00526 | -0.1031 | 152.5856
3 | 0.8614 | 0.0054 | -0.1039 | 159.5185
3.5 | 0.9201 | 0.00552 | -0.1047 | 166.6848
4 | 0.9782 | 0.00569 | -0.1053 | 171.9156
4.5 | 1.0353 | 0.00592 | -0.1059 | 174.8818
5 | 1.0917 | 0.00617 | -0.1063 | 176.9368
5.5 | 1.1477 | 0.00641 | -0.1067 | 179.0484
6 | 1.2011 | 0.0068 | -0.1066 | 176.6324
6.5 | 1.2458 | 0.00765 | -0.1052 | 162.8497
7.5 | 1.3172 | 0.00961 | -0.0995 | 137.0656
8 | 1.3312 | 0.01055 | -0.0927 | 126.1801
8.5 | 1.3372 | 0.01161 | -0.0852 | 115.1766
9 | 1.3525 | 0.01323 | -0.0801 | 102.2298
9.5 | 1.3708 | 0.01498 | -0.076 | 91.5087
10 | 1.3898 | 0.01687 | -0.0722 | 82.3829
10.5 | 1.4066 | 0.01903 | -0.0685 | 73.9149
11 | 1.4216 | 0.02142 | -0.065 | 66.3679
11.5 | 1.4383 | 0.02384 | -0.062 | 60.3314
12 | 1.4568 | 0.02632 | -0.0594 | 55.3495
12.5 | 1.4774 | 0.02879 | -0.0572 | 51.3164
13 | 1.4995 | 0.03127 | -0.0554 | 47.9533
13.5 | 1.5202 | 0.03397 | -0.0537 | 44.7513
14 | 1.5396 | 0.0369 | -0.0522 | 41.7236
14.5 | 1.5586 | 0.03995 | -0.0508 | 39.0138
15 | 1.5763 | 0.04326 | -0.0496 | 36.4378
15.5 | 1.5918 | 0.04686 | -0.0486 | 33.9693
16 | 1.6095 | 0.05038 | -0.0478 | 31.9472
16.5 | 1.6238 | 0.05436 | -0.0472 | 29.8712
17 | 1.6343 | 0.05886 | -0.0468 | 27.7659
17.5 | 1.6487 | 0.06306 | -0.0467 | 26.1449
18 | 1.6582 | 0.06793 | -0.0468 | 24.4104
18.5 | 1.665 | 0.07328 | -0.0471 | 22.7211
19 | 1.674 | 0.07847 | -0.0478 | 21.333
19.5 | 1.6809 | 0.08404 | -0.0487 | 20.0012
20 | 1.6857 | 0.09002 | -0.0499 | 18.7258

## 69. Re 4M Mach 0.25 (1)
BIGFOIL.COM POLAR EXPORT
NACA63-617 a=0.6
NACA63-617 a=0.6 |  |  |  | Cl Max: | 1.708 | at alpha= | 12.5 | deg
JavaFoil+Calcfoil stall+Eppler ext transition |  |  |  | L/D Max: | 141.481 | at alpha= | 5.5 | deg
Re: | 4000000 |  |  | Cd Min: | 0.00534 | at alpha= | -3 | deg
Mach: | 0.25 |  |  | Cl=0 at alpha= | -4.1719 | deg
|  |  |  | @ Cl=0.1, Cd= | 0.0064195
|  |  |  | @ Cl=0.4, Cd= | 0.0058468
|  |  |  | @ Cl=0.6, Cd= | 0.0061152
alpha (deg) | Cl | Cd | Cm | Cl/Cd
-17 | -0.445 | 0.13657 | -0.038 | -3.26
-16.5 | -0.487 | 0.12446 | -0.039 | -3.915
-16 | -0.525 | 0.11743 | -0.041 | -4.469
-15.5 | -0.557 | 0.11174 | -0.041 | -4.986
-15 | -0.585 | 0.10562 | -0.042 | -5.536
-14.5 | -0.608 | 0.09658 | -0.044 | -6.298
-14 | -0.625 | 0.09029 | -0.045 | -6.925
-13.5 | -0.637 | 0.0833 | -0.047 | -7.648
-13 | -0.646 | 0.07413 | -0.05 | -8.713
-12.5 | -0.646 | 0.06861 | -0.052 | -9.411
-12 | -0.679 | 0.03847 | -0.065 | -17.643
-11.5 | -0.679 | 0.02856 | -0.069 | -23.79
-11 | -0.668 | 0.0228 | -0.071 | -29.276
-10.5 | -0.651 | 0.01798 | -0.074 | -36.196
-10 | -0.626 | 0.01478 | -0.076 | -42.357
-9.5 | -0.598 | 0.01186 | -0.078 | -50.453
-9 | -0.561 | 0.01031 | -0.08 | -54.42
-8.5 | -0.52 | 0.00919 | -0.082 | -56.591
-8 | -0.467 | 0.00813 | -0.082 | -57.425
-7.5 | -0.41 | 0.00782 | -0.083 | -52.364
-7 | -0.351 | 0.00757 | -0.084 | -46.309
-6.5 | -0.291 | 0.00731 | -0.084 | -39.719
-6 | -0.229 | 0.0071 | -0.085 | -32.309
-5.5 | -0.167 | 0.00764 | -0.086 | -21.924
-5 | -0.105 | 0.00748 | -0.086 | -14.015
-4.5 | -0.042 | 0.00733 | -0.087 | -5.691
-4 | 0.022 | 0.0072 | -0.087 | 3.02
-3.5 | 0.085 | 0.00675 | -0.088 | 12.66
-3 | 0.149 | 0.00534 | -0.089 | 27.953
-2.5 | 0.213 | 0.00581 | -0.089 | 36.7
-2 | 0.278 | 0.00578 | -0.09 | 48.069
-1.5 | 0.342 | 0.00581 | -0.091 | 58.765
-1 | 0.405 | 0.00585 | -0.091 | 69.282
-0.5 | 0.469 | 0.00592 | -0.092 | 79.248
0 | 0.533 | 0.00601 | -0.092 | 88.641
0.5 | 0.597 | 0.00611 | -0.093 | 97.736
1 | 0.661 | 0.00622 | -0.094 | 106.201
1.5 | 0.724 | 0.00634 | -0.094 | 114.3
2 | 0.788 | 0.00654 | -0.095 | 120.39
2.5 | 0.851 | 0.00679 | -0.096 | 125.445
3 | 0.909 | 0.0065 | -0.096 | 139.755
3.5 | 0.963 | 0.00719 | -0.096 | 133.823
4 | 1.022 | 0.00747 | -0.096 | 136.751
4.5 | 1.081 | 0.00776 | -0.097 | 139.273
5 | 1.14 | 0.00806 | -0.097 | 141.473
5.5 | 1.197 | 0.00846 | -0.097 | 141.481
6 | 1.254 | 0.00889 | -0.098 | 141.035
6.5 | 1.308 | 0.00957 | -0.098 | 136.634
7 | 1.358 | 0.01086 | -0.098 | 125.046
7.5 | 1.408 | 0.01195 | -0.099 | 117.845
8 | 1.455 | 0.01358 | -0.099 | 107.117
8.5 | 1.498 | 0.01584 | -0.099 | 94.618
9 | 1.54 | 0.01716 | -0.099 | 89.757
9.5 | 1.577 | 0.01994 | -0.099 | 79.106
10 | 1.613 | 0.02117 | -0.1 | 76.223
10.5 | 1.646 | 0.02246 | -0.1 | 73.273
11 | 1.671 | 0.02377 | -0.1 | 70.325
11.5 | 1.69 | 0.02463 | -0.101 | 68.619
12 | 1.702 | 0.02619 | -0.101 | 64.985
12.5 | 1.708 | 0.02785 | -0.101 | 61.32
13 | 1.706 | 0.02979 | -0.102 | 57.272
13.5 | 1.697 | 0.03169 | -0.102 | 53.553
14 | 1.678 | 0.03385 | -0.102 | 49.566
14.5 | 1.646 | 0.03615 | -0.102 | 45.524
15 | 1.605 | 0.03862 | -0.102 | 41.555
15.5 | 1.554 | 0.04195 | -0.103 | 37.053
16 | 1.495 | 0.04543 | -0.103 | 32.905
16.5 | 1.428 | 0.04915 | -0.103 | 29.049
17 | 1.354 | 0.05291 | -0.103 | 25.588
17.5 | 1.272 | 0.05738 | -0.103 | 22.17

## 70. Re 4M Mach 0.25 (2)
BIGFOIL.COM POLAR EXPORT
NACA63-617 a=0.6
NACA63-617 a=0.6 |  |  |  | Cl Max: | 1.6403 | at alpha= | 20 | deg
XFOIL ncrit=9 |  |  |  | L/D Max: | 179.351 | at alpha= | 5.5 | deg
Re: | 4000000 |  |  | Cd Min: | 0.18273 | at alpha= | -20 | deg
Mach: | 0.25 |  |  | Cl=0 at alpha= | -4.2326 | deg
|  |  |  | @ Cl=0.1, Cd= | 0.0062604
|  |  |  | @ Cl=0.4, Cd= | 0.0050085
|  |  |  | @ Cl=0.6, Cd= | 0.0050344
alpha (deg) | Cl | Cd | Cm | Cl/Cd
-20 | -0.5819 | 0.18273 | -0.0101 | -3.1845
-19.5 | -0.5763 | 0.17344 | -0.0161 | -3.3228
-18.5 | -0.6003 | 0.14742 | -0.0322 | -4.072
-18 | -0.7938 | 0.10233 | -0.0619 | -7.7573
-17.5 | -0.9418 | 0.07137 | -0.0838 | -13.196
-17 | -0.9917 | 0.05736 | -0.0935 | -17.2891
-16.5 | -1.0294 | 0.04669 | -0.1 | -22.0475
-16 | -1.0488 | 0.03915 | -0.1036 | -26.7893
-15.5 | -1.0635 | 0.03268 | -0.1059 | -32.5428
-15 | -1.069 | 0.02744 | -0.1068 | -38.9577
-14.5 | -1.0658 | 0.02321 | -0.1068 | -45.9199
-14 | -1.0612 | 0.02014 | -0.1047 | -52.6912
-13.5 | -1.0534 | 0.0183 | -0.0994 | -57.5628
-13 | -1.0189 | 0.01669 | -0.0967 | -61.0485
-12.5 | -0.9759 | 0.01533 | -0.0947 | -63.6595
-12 | -0.9273 | 0.01418 | -0.0932 | -65.3949
-11.5 | -0.8754 | 0.01312 | -0.092 | -66.7226
-11 | -0.8218 | 0.01212 | -0.0911 | -67.8053
-10.5 | -0.7684 | 0.011 | -0.0903 | -69.8545
-10 | -0.7092 | 0.01047 | -0.0901 | -67.7364
-9.5 | -0.6488 | 0.01002 | -0.09 | -64.7505
-9 | -0.5884 | 0.00953 | -0.0899 | -61.7419
-8.5 | -0.5275 | 0.00913 | -0.09 | -57.7766
-8 | -0.4662 | 0.00881 | -0.0903 | -52.9171
-7.5 | -0.4049 | 0.0084 | -0.0906 | -48.2024
-7 | -0.3432 | 0.00807 | -0.0909 | -42.5279
-6.5 | -0.2813 | 0.0078 | -0.0914 | -36.0641
-6 | -0.2194 | 0.00751 | -0.092 | -29.2144
-5.5 | -0.1574 | 0.00725 | -0.0926 | -21.7103
-5 | -0.0953 | 0.00705 | -0.0932 | -13.5177
-4.5 | -0.0331 | 0.00681 | -0.0939 | -4.8605
-4 | 0.0288 | 0.00659 | -0.0947 | 4.3703
-3.5 | 0.0906 | 0.0063 | -0.0955 | 14.381
-3 | 0.1523 | 0.00604 | -0.0963 | 25.2152
-2.5 | 0.2137 | 0.00573 | -0.0972 | 37.2949
-2 | 0.275 | 0.00534 | -0.0982 | 51.4981
-1.5 | 0.3364 | 0.00507 | -0.0992 | 66.3511
-0.5 | 0.4606 | 0.00495 | -0.101 | 93.0505
0 | 0.5228 | 0.005 | -0.1019 | 104.56
0.5 | 0.5849 | 0.00501 | -0.1029 | 116.7465
1 | 0.6467 | 0.00511 | -0.1037 | 126.5558
1.5 | 0.7088 | 0.00516 | -0.1047 | 137.3643
2 | 0.7702 | 0.00528 | -0.1055 | 145.8712
2.5 | 0.8316 | 0.00541 | -0.1063 | 153.7153
3 | 0.8929 | 0.00551 | -0.107 | 162.0508
3.5 | 0.9534 | 0.00568 | -0.1077 | 167.8521
4 | 1.0136 | 0.00586 | -0.1083 | 172.9693
4.5 | 1.0728 | 0.0061 | -0.1087 | 175.8689
5 | 1.1312 | 0.00636 | -0.1089 | 177.8616
5.5 | 1.1891 | 0.00663 | -0.1091 | 179.3514
6 | 1.2432 | 0.00708 | -0.1086 | 175.5932
6.5 | 1.2875 | 0.00793 | -0.1066 | 162.3581
7 | 1.3178 | 0.00912 | -0.1023 | 144.4956
7.5 | 1.3294 | 0.01022 | -0.0945 | 130.0783
8 | 1.3379 | 0.01167 | -0.0872 | 114.6444
8.5 | 1.3416 | 0.01349 | -0.0801 | 99.4514
9 | 1.3586 | 0.01537 | -0.0757 | 88.393
9.5 | 1.3753 | 0.01756 | -0.0714 | 78.32
10 | 1.3907 | 0.01999 | -0.0674 | 69.5698
10.5 | 1.4079 | 0.02246 | -0.0639 | 62.6848
11 | 1.4185 | 0.02554 | -0.0602 | 55.5403
11.5 | 1.4336 | 0.02856 | -0.0572 | 50.1961
12 | 1.4526 | 0.0315 | -0.0548 | 46.1143
12.5 | 1.4728 | 0.03447 | -0.0528 | 42.727
13 | 1.4921 | 0.03766 | -0.0509 | 39.6203
13.5 | 1.5128 | 0.04088 | -0.0493 | 37.0059
14 | 1.531 | 0.04444 | -0.0478 | 34.4509
14.5 | 1.5491 | 0.04813 | -0.0466 | 32.1857
15 | 1.563 | 0.05239 | -0.0456 | 29.8339
15.5 | 1.5799 | 0.05648 | -0.0448 | 27.9727
16 | 1.593 | 0.0611 | -0.0443 | 26.072
16.5 | 1.6033 | 0.06619 | -0.044 | 24.2227
17 | 1.6152 | 0.07124 | -0.0441 | 22.6727
17.5 | 1.6232 | 0.07693 | -0.0445 | 21.0997
18 | 1.6287 | 0.08305 | -0.0452 | 19.6111
18.5 | 1.6356 | 0.08917 | -0.0462 | 18.3425
19 | 1.6393 | 0.09584 | -0.0476 | 17.1045
19.5 | 1.6394 | 0.10312 | -0.0495 | 15.898
20 | 1.6403 | 0.11046 | -0.0517 | 14.8497

## 71. Re 4M Mach 0.50 (1)
BIGFOIL.COM POLAR EXPORT
NACA63-617 a=0.6
NACA63-617 a=0.6 |  |  |  | Cl Max: | 1.616 | at alpha= | 9 | deg
JavaFoil+Calcfoil stall+Eppler ext transition |  |  |  | L/D Max: | 128.897 | at alpha= | 4.5 | deg
Re: | 4000000 |  |  | Cd Min: | 0.00616 | at alpha= | -2 | deg
Mach: | 0.5 |  |  | Cl=0 at alpha= | -4.1714 | deg
|  |  |  | @ Cl=0.1, Cd= | 0.0074642
|  |  |  | @ Cl=0.4, Cd= | 0.0062001
|  |  |  | @ Cl=0.6, Cd= | 0.0065721
alpha (deg) | Cl | Cd | Cm | Cl/Cd
-20 | -0.91 | 0.16193 | -0.046 | -5.617
-19.5 | -0.879 | 0.15643 | -0.045 | -5.621
-19 | -0.85 | 0.15219 | -0.045 | -5.583
-18.5 | -0.821 | 0.14641 | -0.045 | -5.607
-18 | -0.792 | 0.14238 | -0.045 | -5.566
-17.5 | -0.766 | 0.14008 | -0.046 | -5.465
-17 | -0.735 | 0.13425 | -0.044 | -5.475
-16.5 | -0.706 | 0.13063 | -0.044 | -5.403
-16 | -0.677 | 0.1238 | -0.044 | -5.47
-15.5 | -0.649 | 0.12303 | -0.044 | -5.274
-15 | -0.621 | 0.11692 | -0.045 | -5.31
-14.5 | -0.591 | 0.11409 | -0.043 | -5.177
-14 | -0.562 | 0.11062 | -0.042 | -5.081
-13.5 | -0.534 | 0.10487 | -0.043 | -5.088
-13 | -0.505 | 0.09858 | -0.043 | -5.126
-12.5 | -0.477 | 0.09831 | -0.043 | -4.849
-12 | -0.448 | 0.09065 | -0.042 | -4.937
-11.5 | -0.419 | 0.08086 | -0.042 | -5.183
-11 | -0.391 | 0.0725 | -0.043 | -5.39
-10.5 | -0.362 | 0.06725 | -0.044 | -5.388
-10 | -0.333 | 0.07928 | -0.042 | -4.201
-9.5 | -0.305 | 0.06817 | -0.044 | -4.473
-9 | -0.277 | 0.05992 | -0.048 | -4.628
-8.5 | -0.411 | 0.04981 | -0.058 | -8.254
-8 | -0.444 | 0.01867 | -0.083 | -23.787
-7.5 | -0.418 | 0.0124 | -0.089 | -33.731
-7 | -0.373 | 0.01001 | -0.092 | -37.218
-6.5 | -0.317 | 0.00848 | -0.094 | -37.44
-6 | -0.252 | 0.0078 | -0.095 | -32.356
-5.5 | -0.185 | 0.00749 | -0.096 | -24.721
-5 | -0.116 | 0.00807 | -0.096 | -14.415
-4.5 | -0.046 | 0.00788 | -0.097 | -5.89
-4 | 0.024 | 0.00766 | -0.098 | 3.162
-3.5 | 0.095 | 0.00751 | -0.098 | 12.691
-3 | 0.167 | 0.00685 | -0.099 | 24.339
-2.5 | 0.238 | 0.00632 | -0.1 | 37.681
-2 | 0.31 | 0.00616 | -0.101 | 50.396
-1.5 | 0.382 | 0.00619 | -0.101 | 61.73
-1 | 0.453 | 0.00623 | -0.102 | 72.799
-0.5 | 0.525 | 0.00638 | -0.103 | 82.193
0 | 0.596 | 0.00659 | -0.103 | 90.468
0.5 | 0.661 | 0.0063 | -0.103 | 104.959
1 | 0.73 | 0.00702 | -0.104 | 104.052
1.5 | 0.798 | 0.00724 | -0.104 | 110.349
2 | 0.867 | 0.0075 | -0.104 | 115.569
2.5 | 0.935 | 0.00777 | -0.105 | 120.244
3 | 1.003 | 0.00806 | -0.105 | 124.343
3.5 | 1.06 | 0.00844 | -0.106 | 125.669
4 | 1.126 | 0.00882 | -0.106 | 127.637
4.5 | 1.191 | 0.00924 | -0.107 | 128.897
5 | 1.255 | 0.00984 | -0.107 | 127.466
5.5 | 1.317 | 0.01041 | -0.108 | 126.524
6 | 1.378 | 0.01135 | -0.108 | 121.417
6.5 | 1.432 | 0.01313 | -0.108 | 109.016
7 | 1.483 | 0.01467 | -0.108 | 101.094
7.5 | 1.528 | 0.01754 | -0.108 | 87.113
8 | 1.568 | 0.0205 | -0.109 | 76.451
8.5 | 1.598 | 0.02438 | -0.109 | 65.547
9 | 1.616 | 0.02661 | -0.109 | 60.729
9.5 | 1.614 | 0.02872 | -0.109 | 56.194
10 | 1.578 | 0.03131 | -0.11 | 50.402
10.5 | 1.465 | 0.03506 | -0.11 | 41.784
11 | 0.986 | 0.04081 | -0.11 | 24.157
11.5 | 1.016 | 0.04169 | -0.11 | 24.368
12 | 0.913 | 0.08912 | -0.073 | 10.245
12.5 | 0.925 | 0.09496 | -0.054 | 9.737
13 | 1.072 | 0.06123 | -0.106 | 17.502
13.5 | 0.979 | 0.10598 | -0.059 | 9.24
14 | 1.108 | 0.07649 | -0.103 | 14.481

## 72. Re 4M Mach 0.50 (2)
BIGFOIL.COM POLAR EXPORT
NACA63-617 a=0.6
NACA63-617 a=0.6 |  |  |  | Cl Max: | 1.5061 | at alpha= | 15.5 | deg
XFOIL ncrit=9 |  |  |  | L/D Max: | 176.795 | at alpha= | 4.5 | deg
Re: | 4000000 |  |  | Cd Min: | 0.20979 | at alpha= | 20 | deg
Mach: | 0.5 |  |  | Cl=0 at alpha= | -4.2301 | deg
|  |  |  | @ Cl=0.1, Cd= | 0.0069166
|  |  |  | @ Cl=0.4, Cd= | 0.005473
|  |  |  | @ Cl=0.6, Cd= | 0.0054046
alpha (deg) | Cl | Cd | Cm | Cl/Cd
-14.5 | -0.4232 | 0.11644 | -0.0672 | -3.6345
-14 | -0.4825 | 0.09839 | -0.0811 | -4.904
-13.5 | -0.5133 | 0.0859 | -0.0909 | -5.9756
-13 | -0.5311 | 0.07558 | -0.0984 | -7.027
-12.5 | -0.5493 | 0.06539 | -0.1055 | -8.4004
-12 | -0.5656 | 0.05538 | -0.1124 | -10.2131
-11.5 | -0.5876 | 0.04568 | -0.1192 | -12.8634
-11 | -0.6128 | 0.03706 | -0.1244 | -16.5353
-10.5 | -0.6436 | 0.02915 | -0.128 | -22.0789
-9.5 | -0.7063 | 0.01716 | -0.1248 | -41.1597
-9 | -0.6866 | 0.01352 | -0.1196 | -50.784
-8.5 | -0.6263 | 0.01179 | -0.116 | -53.1213
-8 | -0.5543 | 0.01087 | -0.1136 | -50.9936
-7.5 | -0.4811 | 0.01013 | -0.1118 | -47.4926
-7 | -0.4076 | 0.00946 | -0.1104 | -43.0867
-6.5 | -0.3343 | 0.00881 | -0.1095 | -37.9455
-6 | -0.2602 | 0.00838 | -0.1089 | -31.0501
-5.5 | -0.1863 | 0.00794 | -0.1086 | -23.4635
-5 | -0.1127 | 0.00764 | -0.1085 | -14.7513
-4.5 | -0.0394 | 0.00734 | -0.1087 | -5.3678
-4 | 0.0336 | 0.0071 | -0.1091 | 4.7324
-3.5 | 0.106 | 0.0069 | -0.1096 | 15.3623
-3 | 0.1778 | 0.00657 | -0.1103 | 27.0624
-2.5 | 0.2492 | 0.00627 | -0.1111 | 39.7448
-2 | 0.3199 | 0.00589 | -0.112 | 54.3124
-1.5 | 0.3907 | 0.00549 | -0.113 | 71.1658
-1 | 0.4618 | 0.00536 | -0.1139 | 86.1567
-0.5 | 0.5338 | 0.00534 | -0.1149 | 99.9625
0 | 0.6055 | 0.00541 | -0.1159 | 111.9224
0.5 | 0.6771 | 0.00548 | -0.1168 | 123.5584
1 | 0.7486 | 0.00558 | -0.1177 | 134.1577
1.5 | 0.8197 | 0.00572 | -0.1184 | 143.3042
2 | 0.891 | 0.00585 | -0.1191 | 152.3077
2.5 | 0.9612 | 0.00603 | -0.1196 | 159.403
3 | 1.0316 | 0.00622 | -0.12 | 165.8521
3.5 | 1.1007 | 0.00644 | -0.12 | 170.9161
4 | 1.169 | 0.00671 | -0.1197 | 174.2176
4.5 | 1.2358 | 0.00699 | -0.1191 | 176.7954
5 | 1.2967 | 0.00744 | -0.1173 | 174.2876
5.5 | 1.3514 | 0.00796 | -0.1144 | 169.7739
6 | 1.3835 | 0.00867 | -0.1077 | 159.5732
6.5 | 1.3991 | 0.01028 | -0.0996 | 136.0992
7 | 1.4026 | 0.01278 | -0.0911 | 109.7496
8 | 1.3848 | 0.01986 | -0.0743 | 69.7281
8.5 | 1.3835 | 0.02356 | -0.0678 | 58.7224
9 | 1.3778 | 0.02749 | -0.0615 | 50.12
9.5 | 1.3902 | 0.03163 | -0.0585 | 43.9519
10 | 1.3981 | 0.03607 | -0.0547 | 38.7607
10.5 | 1.4042 | 0.04096 | -0.0514 | 34.2822
11 | 1.4057 | 0.04651 | -0.0486 | 30.2236
11.5 | 1.4148 | 0.05179 | -0.0465 | 27.318
12 | 1.4288 | 0.05699 | -0.0448 | 25.0711
12.5 | 1.446 | 0.06212 | -0.0435 | 23.2775
13 | 1.4623 | 0.06759 | -0.0425 | 21.6349
13.5 | 1.4757 | 0.07356 | -0.0419 | 20.0612
14 | 1.4902 | 0.07969 | -0.0416 | 18.7
14.5 | 1.4992 | 0.08661 | -0.0418 | 17.3098
15 | 1.5036 | 0.09438 | -0.0428 | 15.9313
15.5 | 1.5061 | 0.10259 | -0.0443 | 14.6808
16 | 1.5031 | 0.11178 | -0.0468 | 13.4469
16.5 | 1.492 | 0.1222 | -0.0505 | 12.2095
17 | 1.4771 | 0.13349 | -0.0554 | 11.0652
17.5 | 1.4615 | 0.14512 | -0.0611 | 10.071
18 | 1.4446 | 0.15728 | -0.0679 | 9.1849
18.5 | 1.4263 | 0.16993 | -0.0757 | 8.3935
19 | 1.4065 | 0.18311 | -0.0845 | 7.6812
19.5 | 1.3879 | 0.19653 | -0.0939 | 7.062
20 | 1.373 | 0.20979 | -0.1034 | 6.5446

## 73. Re 5M Mach 0.00 (1)
BIGFOIL.COM POLAR EXPORT
NACA63-617 a=0.6
NACA63-617 a=0.6 |  |  |  | Cl Max: | 1.757 | at alpha= | 14 | deg
JavaFoil+Calcfoil stall+Eppler ext transition |  |  |  | L/D Max: | 154.162 | at alpha= | 4 | deg
Re: | 5000000 |  |  | Cd Min: | 0.00525 | at alpha= | -3 | deg
Mach: | 0 |  |  | Cl=0 at alpha= | -4.1721 | deg
|  |  |  | @ Cl=0.1, Cd= | 0.0061573
|  |  |  | @ Cl=0.4, Cd= | 0.005648
|  |  |  | @ Cl=0.6, Cd= | 0.0058984
alpha (deg) | Cl | Cd | Cm | Cl/Cd
-19 | -0.696 | 0.14079 | -0.04 | -4.946
-18.5 | -0.709 | 0.13353 | -0.041 | -5.311
-18 | -0.721 | 0.1266 | -0.042 | -5.695
-17.5 | -0.732 | 0.11933 | -0.043 | -6.132
-17 | -0.741 | 0.11188 | -0.044 | -6.62
-16.5 | -0.749 | 0.10365 | -0.045 | -7.223
-16 | -0.753 | 0.09703 | -0.047 | -7.764
-15.5 | -0.756 | 0.08998 | -0.048 | -8.404
-15 | -0.76 | 0.08021 | -0.051 | -9.474
-14.5 | -0.767 | 0.06648 | -0.055 | -11.538
-14 | -0.78 | 0.04925 | -0.06 | -15.833
-13.5 | -0.774 | 0.04292 | -0.062 | -18.034
-13 | -0.77 | 0.03406 | -0.064 | -22.62
-12.5 | -0.76 | 0.02777 | -0.066 | -27.359
-12 | -0.747 | 0.02171 | -0.069 | -34.422
-11.5 | -0.732 | 0.01684 | -0.071 | -43.44
-11 | -0.708 | 0.01395 | -0.073 | -50.754
-10.5 | -0.68 | 0.01175 | -0.075 | -57.876
-10 | -0.646 | 0.01063 | -0.076 | -60.829
-9.5 | -0.61 | 0.0092 | -0.078 | -66.349
-9 | -0.561 | 0.0088 | -0.079 | -63.802
-8.5 | -0.509 | 0.00843 | -0.079 | -60.429
-8 | -0.456 | 0.00757 | -0.08 | -60.167
-7.5 | -0.399 | 0.0074 | -0.08 | -53.913
-7 | -0.341 | 0.00713 | -0.081 | -47.829
-6.5 | -0.282 | 0.00694 | -0.082 | -40.657
-6 | -0.223 | 0.00674 | -0.082 | -33.064
-5.5 | -0.162 | 0.00726 | -0.083 | -22.363
-5 | -0.102 | 0.00718 | -0.083 | -14.156
-4.5 | -0.04 | 0.00701 | -0.084 | -5.763
-4 | 0.021 | 0.00694 | -0.085 | 3.033
-3.5 | 0.083 | 0.0065 | -0.085 | 12.726
-3 | 0.145 | 0.00525 | -0.086 | 27.551
-2.5 | 0.206 | 0.00579 | -0.086 | 35.63
-2 | 0.269 | 0.00563 | -0.087 | 47.747
-1.5 | 0.331 | 0.00562 | -0.088 | 58.867
-1 | 0.393 | 0.00564 | -0.088 | 69.559
-0.5 | 0.454 | 0.00571 | -0.089 | 79.609
0 | 0.516 | 0.00577 | -0.09 | 89.414
0.5 | 0.578 | 0.00587 | -0.09 | 98.423
1 | 0.64 | 0.00595 | -0.091 | 107.544
1.5 | 0.701 | 0.00611 | -0.091 | 114.7
2 | 0.763 | 0.00624 | -0.092 | 122.254
2.5 | 0.824 | 0.00642 | -0.093 | 128.484
3 | 0.886 | 0.00661 | -0.093 | 133.949
3.5 | 0.941 | 0.00685 | -0.094 | 137.407
4 | 0.996 | 0.00646 | -0.094 | 154.162
4.5 | 1.053 | 0.0073 | -0.094 | 144.268
5 | 1.11 | 0.00761 | -0.094 | 145.747
5.5 | 1.166 | 0.00792 | -0.095 | 147.24
6 | 1.22 | 0.00845 | -0.095 | 144.342
6.5 | 1.272 | 0.00944 | -0.095 | 134.781
7 | 1.323 | 0.01024 | -0.096 | 129.183
7.5 | 1.372 | 0.01115 | -0.096 | 123.139
8 | 1.419 | 0.01275 | -0.096 | 111.286
8.5 | 1.464 | 0.01424 | -0.096 | 102.815
9 | 1.508 | 0.01534 | -0.097 | 98.332
9.5 | 1.548 | 0.01761 | -0.097 | 87.892
10 | 1.587 | 0.01854 | -0.097 | 85.599
10.5 | 1.624 | 0.01963 | -0.097 | 82.704
11 | 1.656 | 0.02067 | -0.098 | 80.121
11.5 | 1.684 | 0.02181 | -0.098 | 77.213
12 | 1.707 | 0.02255 | -0.098 | 75.716
12.5 | 1.727 | 0.02374 | -0.099 | 72.759
13 | 1.742 | 0.0251 | -0.099 | 69.407
13.5 | 1.752 | 0.02666 | -0.099 | 65.718
14 | 1.757 | 0.02814 | -0.1 | 62.43
14.5 | 1.754 | 0.02993 | -0.1 | 58.609
15 | 1.746 | 0.03171 | -0.1 | 55.079
15.5 | 1.734 | 0.03361 | -0.1 | 51.578
16 | 1.716 | 0.03566 | -0.101 | 48.134
16.5 | 1.695 | 0.03768 | -0.101 | 44.985
17 | 1.669 | 0.0401 | -0.101 | 41.623
17.5 | 1.639 | 0.04266 | -0.101 | 38.429
18 | 1.607 | 0.04541 | -0.101 | 35.378
18.5 | 1.57 | 0.04884 | -0.101 | 32.153
19 | 1.532 | 0.05192 | -0.101 | 29.516

## 74. Re 5M Mach 0.00 (2)
BIGFOIL.COM POLAR EXPORT
NACA63-617 a=0.6
NACA63-617 a=0.6 |  |  |  | Cl Max: | 1.7168 | at alpha= | 20 | deg
XFOIL ncrit=9 |  |  |  | L/D Max: | 182.592 | at alpha= | 5.5 | deg
Re: | 5000000 |  |  | Cd Min: | 0.08308 | at alpha= | 20 | deg
Mach: | 0 |  |  | Cl=0 at alpha= | -4.2302 | deg
|  |  |  | @ Cl=0.1, Cd= | 0.0059296
|  |  |  | @ Cl=0.4, Cd= | 0.0047364
|  |  |  | @ Cl=0.6, Cd= | 0.0047689
alpha (deg) | Cl | Cd | Cm | Cl/Cd
-20 | -1.1768 | 0.06177 | -0.0806 | -19.0513
-19.5 | -1.2033 | 0.05206 | -0.0864 | -23.1137
-19 | -1.2221 | 0.04433 | -0.0904 | -27.5682
-18.5 | -1.2327 | 0.03819 | -0.0929 | -32.2781
-18 | -1.2397 | 0.0328 | -0.0945 | -37.7957
-17.5 | -1.2386 | 0.02839 | -0.0954 | -43.628
-17 | -1.2302 | 0.02483 | -0.0957 | -49.5449
-16.5 | -1.2228 | 0.02168 | -0.095 | -56.4022
-16 | -1.2152 | 0.01947 | -0.0924 | -62.414
-15.5 | -1.2051 | 0.01808 | -0.0875 | -66.6538
-15 | -1.1708 | 0.01693 | -0.0857 | -69.1553
-14.5 | -1.1303 | 0.01595 | -0.0845 | -70.8652
-14 | -1.086 | 0.01507 | -0.0837 | -72.0637
-13.5 | -1.039 | 0.01425 | -0.0831 | -72.9123
-13 | -0.9904 | 0.01347 | -0.0827 | -73.5264
-12.5 | -0.9407 | 0.01268 | -0.0824 | -74.1877
-12 | -0.8896 | 0.01192 | -0.0822 | -74.6309
-11.5 | -0.8392 | 0.01098 | -0.082 | -76.4299
-11 | -0.7868 | 0.0102 | -0.0821 | -77.1373
-10.5 | -0.7314 | 0.00974 | -0.0824 | -75.0924
-10 | -0.6748 | 0.00936 | -0.0828 | -72.094
-9.5 | -0.6178 | 0.00901 | -0.0833 | -68.5683
-9 | -0.5606 | 0.00863 | -0.0838 | -64.9594
-8.5 | -0.5029 | 0.00834 | -0.0843 | -60.2998
-8 | -0.4447 | 0.00806 | -0.085 | -55.1737
-7.5 | -0.3865 | 0.00773 | -0.0856 | -50
-7 | -0.3278 | 0.00749 | -0.0863 | -43.765
-6.5 | -0.269 | 0.00725 | -0.087 | -37.1034
-6 | -0.2099 | 0.00702 | -0.0877 | -29.9003
-5.5 | -0.1508 | 0.0068 | -0.0885 | -22.1765
-5 | -0.0915 | 0.00661 | -0.0893 | -13.8427
-4.5 | -0.032 | 0.00642 | -0.0901 | -4.9844
-4 | 0.0273 | 0.00622 | -0.091 | 4.3891
-3.5 | 0.0864 | 0.00598 | -0.0918 | 14.4482
-3 | 0.1458 | 0.00576 | -0.0927 | 25.3125
-2.5 | 0.2049 | 0.0055 | -0.0936 | 37.2545
-2 | 0.2639 | 0.00517 | -0.0946 | 51.0445
-1.5 | 0.323 | 0.00489 | -0.0955 | 66.0532
-1 | 0.3824 | 0.00476 | -0.0965 | 80.3361
-0.5 | 0.4421 | 0.00468 | -0.0974 | 94.4658
0 | 0.5017 | 0.00472 | -0.0983 | 106.2924
0.5 | 0.5615 | 0.00473 | -0.0993 | 118.7104
1 | 0.6209 | 0.00479 | -0.1001 | 129.6242
1.5 | 0.6803 | 0.00486 | -0.101 | 139.9794
2 | 0.7395 | 0.00495 | -0.1019 | 149.3939
2.5 | 0.7983 | 0.00507 | -0.1027 | 157.4556
3 | 0.8571 | 0.00517 | -0.1036 | 165.7834
3.5 | 0.9154 | 0.0053 | -0.1043 | 172.717
4 | 0.973 | 0.00549 | -0.105 | 177.2313
4.5 | 1.0295 | 0.00574 | -0.1055 | 179.3554
5 | 1.0859 | 0.00597 | -0.106 | 181.8928
5.5 | 1.1412 | 0.00625 | -0.1064 | 182.592
6 | 1.1929 | 0.00675 | -0.1062 | 176.7259
6.5 | 1.233 | 0.00784 | -0.1042 | 157.2704
7 | 1.2734 | 0.00872 | -0.1022 | 146.0321
7.5 | 1.309 | 0.00961 | -0.0994 | 136.2123
9 | 1.3563 | 0.01256 | -0.0817 | 107.9857
9.5 | 1.3738 | 0.01423 | -0.0772 | 96.5425
10 | 1.3967 | 0.01583 | -0.0739 | 88.2312
10.5 | 1.4132 | 0.01789 | -0.0701 | 78.9939
11 | 1.4302 | 0.02005 | -0.0666 | 71.3317
11.5 | 1.4506 | 0.02215 | -0.0638 | 65.4898
12 | 1.4728 | 0.02422 | -0.0615 | 60.8092
12.5 | 1.4957 | 0.02637 | -0.0593 | 56.7198
13 | 1.5173 | 0.02873 | -0.0574 | 52.8124
13.5 | 1.5395 | 0.03116 | -0.0557 | 49.4063
14 | 1.5596 | 0.03384 | -0.054 | 46.0875
14.5 | 1.5803 | 0.0366 | -0.0526 | 43.1776
15 | 1.5968 | 0.03979 | -0.0512 | 40.1307
15.5 | 1.6168 | 0.04279 | -0.0501 | 37.7845
16 | 1.6347 | 0.04606 | -0.0492 | 35.4907
16.5 | 1.6477 | 0.04995 | -0.0483 | 32.987
17 | 1.6644 | 0.05358 | -0.0478 | 31.0638
17.5 | 1.6765 | 0.05778 | -0.0475 | 29.0152
18 | 1.6853 | 0.06251 | -0.0473 | 26.9605
18.5 | 1.697 | 0.067 | -0.0474 | 25.3284
19 | 1.706 | 0.07195 | -0.0478 | 23.7109
19.5 | 1.7128 | 0.0773 | -0.0484 | 22.1578
20 | 1.7168 | 0.08308 | -0.0493 | 20.6644

## 75. Re 5M Mach 0.10 (1)
BIGFOIL.COM POLAR EXPORT
NACA63-617 a=0.6
NACA63-617 a=0.6 |  |  |  | Cl Max: | 1.75 | at alpha= | 14 | deg
JavaFoil+Calcfoil stall+Eppler ext transition |  |  |  | L/D Max: | 146.529 | at alpha= | 5.5 | deg
Re: | 5000000 |  |  | Cd Min: | 0.00525 | at alpha= | -3 | deg
Mach: | 0.1 |  |  | Cl=0 at alpha= | -4.1693 | deg
|  |  |  | @ Cl=0.1, Cd= | 0.0061863
|  |  |  | @ Cl=0.4, Cd= | 0.0056481
|  |  |  | @ Cl=0.6, Cd= | 0.0059045
alpha (deg) | Cl | Cd | Cm | Cl/Cd
-18 | -0.685 | 0.12929 | -0.041 | -5.296
-17.5 | -0.698 | 0.1223 | -0.042 | -5.709
-17 | -0.71 | 0.11505 | -0.043 | -6.175
-16.5 | -0.72 | 0.10788 | -0.044 | -6.678
-16 | -0.727 | 0.10213 | -0.045 | -7.121
-15.5 | -0.733 | 0.09436 | -0.047 | -7.771
-15 | -0.738 | 0.08604 | -0.049 | -8.574
-14.5 | -0.743 | 0.07513 | -0.052 | -9.886
-14 | -0.753 | 0.05961 | -0.057 | -12.628
-13.5 | -0.757 | 0.04781 | -0.06 | -15.834
-13 | -0.758 | 0.03731 | -0.064 | -20.303
-12.5 | -0.75 | 0.02994 | -0.066 | -25.068
-12 | -0.741 | 0.023 | -0.068 | -32.194
-11.5 | -0.726 | 0.01791 | -0.071 | -40.552
-11 | -0.704 | 0.01468 | -0.073 | -47.96
-10.5 | -0.677 | 0.01233 | -0.075 | -54.887
-10 | -0.645 | 0.01053 | -0.076 | -61.291
-9.5 | -0.612 | 0.00941 | -0.078 | -65.007
-9 | -0.563 | 0.0089 | -0.079 | -63.257
-8.5 | -0.511 | 0.00847 | -0.08 | -60.348
-8 | -0.457 | 0.00762 | -0.08 | -59.988
-7.5 | -0.401 | 0.00743 | -0.081 | -53.973
-7 | -0.343 | 0.00717 | -0.081 | -47.813
-6.5 | -0.284 | 0.00702 | -0.082 | -40.398
-6 | -0.224 | 0.00675 | -0.083 | -33.146
-5.5 | -0.163 | 0.00727 | -0.083 | -22.434
-5 | -0.102 | 0.00718 | -0.084 | -14.222
-4.5 | -0.041 | 0.00707 | -0.084 | -5.743
-4 | 0.021 | 0.00696 | -0.085 | 3.043
-3.5 | 0.083 | 0.00654 | -0.086 | 12.712
-3 | 0.145 | 0.00525 | -0.086 | 27.665
-2.5 | 0.208 | 0.0058 | -0.087 | 35.75
-2 | 0.27 | 0.00564 | -0.088 | 47.951
-1.5 | 0.332 | 0.00562 | -0.088 | 59.157
-1 | 0.395 | 0.00564 | -0.089 | 69.911
-0.5 | 0.457 | 0.00574 | -0.089 | 79.595
0 | 0.519 | 0.00582 | -0.09 | 89.187
0.5 | 0.581 | 0.00588 | -0.091 | 98.86
1 | 0.643 | 0.00596 | -0.091 | 107.909
1.5 | 0.705 | 0.00612 | -0.092 | 115.23
2 | 0.767 | 0.00625 | -0.092 | 122.581
2.5 | 0.828 | 0.00647 | -0.093 | 127.964
3 | 0.89 | 0.00662 | -0.094 | 134.443
3.5 | 0.946 | 0.00687 | -0.094 | 137.627
4 | 1 | 0.00708 | -0.094 | 141.207
4.5 | 1.057 | 0.00735 | -0.094 | 143.947
5 | 1.114 | 0.00766 | -0.095 | 145.412
5.5 | 1.171 | 0.00799 | -0.095 | 146.529
6 | 1.226 | 0.00853 | -0.095 | 143.638
6.5 | 1.277 | 0.00953 | -0.096 | 133.995
7 | 1.328 | 0.01036 | -0.096 | 128.206
7.5 | 1.378 | 0.01128 | -0.096 | 122.125
8 | 1.425 | 0.01293 | -0.096 | 110.156
8.5 | 1.47 | 0.01445 | -0.097 | 101.691
9 | 1.514 | 0.01554 | -0.097 | 97.42
9.5 | 1.553 | 0.01784 | -0.097 | 87.012
10 | 1.592 | 0.01882 | -0.097 | 84.59
10.5 | 1.628 | 0.01992 | -0.098 | 81.73
11 | 1.66 | 0.02098 | -0.098 | 79.105
11.5 | 1.686 | 0.02217 | -0.099 | 76.066
12 | 1.708 | 0.02292 | -0.099 | 74.538
12.5 | 1.726 | 0.02411 | -0.099 | 71.589
13 | 1.739 | 0.02552 | -0.099 | 68.15
13.5 | 1.747 | 0.02715 | -0.1 | 64.367
14 | 1.75 | 0.02885 | -0.1 | 60.639
14.5 | 1.743 | 0.03054 | -0.1 | 57.094
15 | 1.732 | 0.0324 | -0.101 | 53.46
15.5 | 1.716 | 0.03442 | -0.101 | 49.843
16 | 1.694 | 0.0365 | -0.101 | 46.4
16.5 | 1.667 | 0.0389 | -0.101 | 42.867
17 | 1.637 | 0.04148 | -0.101 | 39.457
17.5 | 1.602 | 0.04432 | -0.101 | 36.137
18 | 1.563 | 0.04739 | -0.102 | 32.979
18.5 | 1.522 | 0.0505 | -0.102 | 30.139
19 | 1.478 | 0.05397 | -0.102 | 27.388

## 76. Re 5M Mach 0.10 (2)
BIGFOIL.COM POLAR EXPORT
NACA63-617 a=0.6
NACA63-617 a=0.6 |  |  |  | Cl Max: | 1.7079 | at alpha= | 20 | deg
XFOIL ncrit=9 |  |  |  | L/D Max: | 182.639 | at alpha= | 5.5 | deg
Re: | 5000000 |  |  | Cd Min: | 0.08686 | at alpha= | 20 | deg
Mach: | 0.1 |  |  | Cl=0 at alpha= | -4.2299 | deg
|  |  |  | @ Cl=0.1, Cd= | 0.00596
|  |  |  | @ Cl=0.4, Cd= | 0.0047499
|  |  |  | @ Cl=0.6, Cd= | 0.004779
alpha (deg) | Cl | Cd | Cm | Cl/Cd
-20 | -1.1042 | 0.07451 | -0.0743 | -14.8195
-19.5 | -1.1484 | 0.06119 | -0.083 | -18.7678
-19 | -1.1766 | 0.05126 | -0.089 | -22.9536
-18.5 | -1.1977 | 0.04336 | -0.093 | -27.6222
-18 | -1.211 | 0.03697 | -0.0955 | -32.7563
-17.5 | -1.2169 | 0.03167 | -0.0969 | -38.4244
-17 | -1.2129 | 0.02751 | -0.0976 | -44.0894
-16.5 | -1.2077 | 0.02372 | -0.0977 | -50.9148
-16 | -1.1981 | 0.0209 | -0.0966 | -57.3254
-15.5 | -1.1966 | 0.01883 | -0.0922 | -63.5475
-15 | -1.1734 | 0.01756 | -0.0887 | -66.8223
-14.5 | -1.1356 | 0.01645 | -0.0871 | -69.0334
-14 | -1.0926 | 0.01548 | -0.0859 | -70.5814
-13.5 | -1.0462 | 0.01459 | -0.0851 | -71.7066
-13 | -0.9975 | 0.01379 | -0.0845 | -72.335
-12.5 | -0.9476 | 0.01298 | -0.0841 | -73.0046
-12 | -0.8962 | 0.01219 | -0.0838 | -73.5193
-11.5 | -0.8437 | 0.01143 | -0.0836 | -73.8145
-11 | -0.7937 | 0.01031 | -0.0833 | -76.9835
-10.5 | -0.7376 | 0.00985 | -0.0835 | -74.8832
-10 | -0.6806 | 0.00944 | -0.0838 | -72.0975
-9.5 | -0.6228 | 0.0091 | -0.0842 | -68.4396
-9 | -0.5652 | 0.0087 | -0.0846 | -64.9655
-8.5 | -0.507 | 0.00839 | -0.0852 | -60.4291
-8 | -0.4482 | 0.0081 | -0.0857 | -55.3333
-7.5 | -0.3895 | 0.00778 | -0.0863 | -50.0643
-7 | -0.3304 | 0.00752 | -0.087 | -43.9362
-6.5 | -0.271 | 0.00729 | -0.0876 | -37.1742
-6 | -0.2115 | 0.00703 | -0.0884 | -30.0853
-5.5 | -0.1519 | 0.00683 | -0.0891 | -22.2401
-5 | -0.0921 | 0.00663 | -0.0899 | -13.8914
-4.5 | -0.0323 | 0.00644 | -0.0907 | -5.0155
-4 | 0.0275 | 0.00624 | -0.0915 | 4.4071
-3.5 | 0.087 | 0.00601 | -0.0924 | 14.4759
-3 | 0.1468 | 0.00578 | -0.0933 | 25.3979
-2.5 | 0.2063 | 0.00552 | -0.0942 | 37.3732
-2 | 0.2656 | 0.00519 | -0.0951 | 51.1753
-1.5 | 0.3252 | 0.00491 | -0.0961 | 66.2322
-1 | 0.3849 | 0.00477 | -0.097 | 80.6918
-0.5 | 0.445 | 0.00469 | -0.098 | 94.8827
0 | 0.505 | 0.00473 | -0.0989 | 106.7653
0.5 | 0.5652 | 0.00475 | -0.0998 | 118.9895
1 | 0.6251 | 0.0048 | -0.1007 | 130.2292
1.5 | 0.6848 | 0.00488 | -0.1016 | 140.3279
2 | 0.7444 | 0.00497 | -0.1025 | 149.7787
2.5 | 0.8036 | 0.00508 | -0.1033 | 158.189
3 | 0.8627 | 0.0052 | -0.1041 | 165.9038
3.5 | 0.9215 | 0.00532 | -0.1049 | 173.2143
4 | 0.9795 | 0.00551 | -0.1056 | 177.7677
4.5 | 1.0364 | 0.00577 | -0.1061 | 179.6187
5 | 1.093 | 0.006 | -0.1065 | 182.1667
5.5 | 1.1488 | 0.00629 | -0.1069 | 182.6391
6 | 1.2007 | 0.00678 | -0.1066 | 177.0944
6.5 | 1.2404 | 0.0079 | -0.1045 | 157.0127
7 | 1.2801 | 0.0088 | -0.1023 | 145.4659
7.5 | 1.3144 | 0.0097 | -0.0991 | 135.5052
8 | 1.3266 | 0.0107 | -0.0919 | 123.9813
8.5 | 1.3392 | 0.01189 | -0.0856 | 112.6325
9 | 1.3574 | 0.01289 | -0.0807 | 105.3064
9.5 | 1.3751 | 0.01463 | -0.0764 | 93.9918
10 | 1.3969 | 0.01634 | -0.0729 | 85.4896
10.5 | 1.4135 | 0.01846 | -0.0691 | 76.571
11 | 1.4293 | 0.02078 | -0.0656 | 68.7825
11.5 | 1.4494 | 0.02295 | -0.0628 | 63.1547
12 | 1.4714 | 0.02514 | -0.0604 | 58.5282
12.5 | 1.4941 | 0.02739 | -0.0583 | 54.5491
13 | 1.5159 | 0.02984 | -0.0564 | 50.8009
13.5 | 1.5378 | 0.03238 | -0.0546 | 47.4923
14 | 1.5593 | 0.03504 | -0.053 | 44.5006
14.5 | 1.5798 | 0.03788 | -0.0516 | 41.7054
15 | 1.5968 | 0.04115 | -0.0502 | 38.8044
15.5 | 1.6151 | 0.04442 | -0.0492 | 36.3597
16 | 1.6312 | 0.04799 | -0.0482 | 33.9904
16.5 | 1.6449 | 0.05195 | -0.0475 | 31.6631
17 | 1.6601 | 0.05586 | -0.047 | 29.7189
17.5 | 1.6709 | 0.06036 | -0.0467 | 27.6822
18 | 1.6806 | 0.06513 | -0.0466 | 25.8038
18.5 | 1.6913 | 0.06988 | -0.0468 | 24.2029
19 | 1.6991 | 0.07514 | -0.0473 | 22.6125
19.5 | 1.7044 | 0.08081 | -0.0481 | 21.0914
20 | 1.7079 | 0.08686 | -0.0492 | 19.6627

## 77. Re 5M Mach 0.25 (1)
BIGFOIL.COM POLAR EXPORT
NACA63-617 a=0.6
NACA63-617 a=0.6 |  |  |  | Cl Max: | 1.71 | at alpha= | 12.5 | deg
JavaFoil+Calcfoil stall+Eppler ext transition |  |  |  | L/D Max: | 142.935 | at alpha= | 5.5 | deg
Re: | 5000000 |  |  | Cd Min: | 0.00514 | at alpha= | -2 | deg
Mach: | 0.25 |  |  | Cl=0 at alpha= | -4.1719 | deg
|  |  |  | @ Cl=0.1, Cd= | 0.0063277
|  |  |  | @ Cl=0.4, Cd= | 0.0057268
|  |  |  | @ Cl=0.6, Cd= | 0.0059752
alpha (deg) | Cl | Cd | Cm | Cl/Cd
-17 | -0.445 | 0.13305 | -0.038 | -3.347
-16.5 | -0.488 | 0.12308 | -0.04 | -3.963
-16 | -0.525 | 0.11509 | -0.041 | -4.565
-15.5 | -0.559 | 0.10794 | -0.043 | -5.175
-15 | -0.585 | 0.1042 | -0.042 | -5.616
-14.5 | -0.609 | 0.09544 | -0.044 | -6.377
-14 | -0.627 | 0.08829 | -0.046 | -7.097
-13.5 | -0.639 | 0.08108 | -0.048 | -7.881
-13 | -0.65 | 0.07031 | -0.052 | -9.244
-12.5 | -0.652 | 0.06346 | -0.055 | -10.271
-12 | -0.686 | 0.03417 | -0.067 | -20.081
-11.5 | -0.683 | 0.02635 | -0.069 | -25.939
-11 | -0.672 | 0.02097 | -0.072 | -32.022
-10.5 | -0.656 | 0.01627 | -0.074 | -40.312
-10 | -0.63 | 0.0136 | -0.076 | -46.338
-9.5 | -0.602 | 0.01014 | -0.079 | -59.339
-9 | -0.57 | 0.00943 | -0.081 | -60.488
-8.5 | -0.52 | 0.00887 | -0.082 | -58.591
-8 | -0.467 | 0.00784 | -0.082 | -59.534
-7.5 | -0.41 | 0.0076 | -0.083 | -53.87
-7 | -0.351 | 0.00734 | -0.084 | -47.768
-6.5 | -0.291 | 0.00712 | -0.084 | -40.786
-6 | -0.229 | 0.00689 | -0.085 | -33.273
-5.5 | -0.167 | 0.00742 | -0.086 | -22.562
-5 | -0.105 | 0.00728 | -0.086 | -14.399
-4.5 | -0.042 | 0.00716 | -0.087 | -5.827
-4 | 0.022 | 0.00704 | -0.087 | 3.09
-3.5 | 0.085 | 0.00663 | -0.088 | 12.89
-3 | 0.149 | 0.00534 | -0.089 | 27.961
-2.5 | 0.213 | 0.00591 | -0.089 | 36.078
-2 | 0.278 | 0.00514 | -0.09 | 53.994
-1.5 | 0.342 | 0.00569 | -0.091 | 60.002
-1 | 0.405 | 0.00573 | -0.091 | 70.786
-0.5 | 0.469 | 0.00581 | -0.092 | 80.73
0 | 0.533 | 0.00592 | -0.092 | 90.02
0.5 | 0.597 | 0.00597 | -0.093 | 99.99
1 | 0.661 | 0.00608 | -0.094 | 108.604
1.5 | 0.724 | 0.00627 | -0.094 | 115.49
2 | 0.788 | 0.00643 | -0.095 | 122.511
2.5 | 0.851 | 0.00663 | -0.096 | 128.477
3 | 0.915 | 0.00688 | -0.096 | 132.892
3.5 | 0.964 | 0.00709 | -0.096 | 135.957
4 | 1.023 | 0.00732 | -0.096 | 139.742
4.5 | 1.082 | 0.00763 | -0.097 | 141.835
5 | 1.14 | 0.00799 | -0.097 | 142.778
5.5 | 1.198 | 0.00838 | -0.097 | 142.935
6 | 1.254 | 0.00898 | -0.098 | 139.688
6.5 | 1.307 | 0.01011 | -0.098 | 129.225
7 | 1.358 | 0.01102 | -0.098 | 123.215
7.5 | 1.408 | 0.01216 | -0.099 | 115.762
8 | 1.454 | 0.01415 | -0.099 | 102.765
8.5 | 1.5 | 0.01566 | -0.099 | 95.764
9 | 1.542 | 0.01667 | -0.099 | 92.533
9.5 | 1.579 | 0.01919 | -0.099 | 82.323
10 | 1.616 | 0.02037 | -0.1 | 79.325
10.5 | 1.648 | 0.02153 | -0.1 | 76.53
11 | 1.674 | 0.02281 | -0.101 | 73.384
11.5 | 1.692 | 0.02409 | -0.101 | 70.251
12 | 1.705 | 0.02511 | -0.101 | 67.893
12.5 | 1.71 | 0.02674 | -0.101 | 63.962
13 | 1.708 | 0.02858 | -0.102 | 59.776
13.5 | 1.699 | 0.03039 | -0.102 | 55.924
14 | 1.68 | 0.03244 | -0.102 | 51.791
14.5 | 1.648 | 0.03464 | -0.102 | 47.579
15 | 1.607 | 0.03697 | -0.103 | 43.477
15.5 | 1.557 | 0.04013 | -0.103 | 38.791
16 | 1.498 | 0.04365 | -0.103 | 34.308
16.5 | 1.43 | 0.04709 | -0.103 | 30.371
17 | 1.356 | 0.05072 | -0.103 | 26.737
17.5 | 1.275 | 0.05486 | -0.103 | 23.242

## 78. Re 5M Mach 0.25 (2)
BIGFOIL.COM POLAR EXPORT
NACA63-617 a=0.6
NACA63-617 a=0.6 |  |  |  | Cl Max: | 1.6716 | at alpha= | 20 | deg
XFOIL ncrit=9 |  |  |  | L/D Max: | 184.065 | at alpha= | 5.5 | deg
Re: | 5000000 |  |  | Cd Min: | 0.18154 | at alpha= | -20 | deg
Mach: | 0.25 |  |  | Cl=0 at alpha= | -4.2299 | deg
|  |  |  | @ Cl=0.1, Cd= | 0.0060762
|  |  |  | @ Cl=0.4, Cd= | 0.0048294
|  |  |  | @ Cl=0.6, Cd= | 0.0048569
alpha (deg) | Cl | Cd | Cm | Cl/Cd
-20 | -0.586 | 0.18154 | -0.0108 | -3.2279
-19.5 | -0.5833 | 0.17158 | -0.0172 | -3.3996
-19 | -0.5931 | 0.15887 | -0.0251 | -3.7332
-18.5 | -0.6819 | 0.13069 | -0.0428 | -5.2177
-18 | -0.9362 | 0.07988 | -0.0784 | -11.7201
-17.5 | -1.0108 | 0.0619 | -0.0912 | -16.3296
-17 | -1.0476 | 0.05072 | -0.0984 | -20.6546
-16.5 | -1.0765 | 0.04189 | -0.1032 | -25.6983
-16 | -1.092 | 0.03517 | -0.1058 | -31.0492
-15.5 | -1.1002 | 0.02956 | -0.1072 | -37.2192
-15 | -1.1024 | 0.02473 | -0.1077 | -44.5774
-14.5 | -1.1001 | 0.02097 | -0.1066 | -52.4607
-14 | -1.1024 | 0.01864 | -0.1014 | -59.1416
-13.5 | -1.0733 | 0.01709 | -0.098 | -62.8028
-13 | -1.032 | 0.01576 | -0.0958 | -65.4822
-12.5 | -0.9841 | 0.01466 | -0.0941 | -67.1282
-12 | -0.9324 | 0.01367 | -0.0928 | -68.2078
-11.5 | -0.8792 | 0.01271 | -0.0918 | -69.1739
-11 | -0.8246 | 0.01178 | -0.0909 | -70
-10.5 | -0.7681 | 0.01096 | -0.0903 | -70.0821
-10 | -0.7123 | 0.00999 | -0.0898 | -71.3013
-9.5 | -0.6521 | 0.00948 | -0.0896 | -68.7869
-9 | -0.5909 | 0.00912 | -0.0897 | -64.7917
-8.5 | -0.5299 | 0.0087 | -0.0898 | -60.908
-8 | -0.4683 | 0.00833 | -0.0901 | -56.2185
-7.5 | -0.4063 | 0.00804 | -0.0904 | -50.5348
-7 | -0.3447 | 0.00772 | -0.0908 | -44.6503
-6.5 | -0.2825 | 0.00744 | -0.0913 | -37.9704
-6 | -0.2204 | 0.00717 | -0.0919 | -30.7392
-5.5 | -0.1581 | 0.00698 | -0.0925 | -22.6504
-5 | -0.0958 | 0.00673 | -0.0932 | -14.2348
-4.5 | -0.0336 | 0.00655 | -0.0939 | -5.1298
-4 | 0.0286 | 0.00636 | -0.0947 | 4.4969
-3.5 | 0.0905 | 0.00611 | -0.0955 | 14.8118
-3 | 0.1523 | 0.00589 | -0.0963 | 25.8574
-2.5 | 0.2142 | 0.00562 | -0.0972 | 38.1139
-2 | 0.2756 | 0.0053 | -0.0982 | 52
-1.5 | 0.3372 | 0.00501 | -0.0992 | 67.3054
-1 | 0.3992 | 0.00483 | -0.1002 | 82.6501
-0.5 | 0.4612 | 0.00478 | -0.1011 | 96.4854
0 | 0.5236 | 0.00479 | -0.1021 | 109.3111
0.5 | 0.5856 | 0.00485 | -0.103 | 120.7423
1 | 0.6479 | 0.00488 | -0.1039 | 132.7664
1.5 | 0.7097 | 0.00498 | -0.1048 | 142.51
2 | 0.7715 | 0.00508 | -0.1057 | 151.8701
2.5 | 0.8331 | 0.00517 | -0.1065 | 161.1412
3 | 0.8942 | 0.00533 | -0.1073 | 167.7674
3.5 | 0.9553 | 0.00546 | -0.108 | 174.9634
4 | 1.0154 | 0.00566 | -0.1086 | 179.3993
4.5 | 1.0743 | 0.00593 | -0.109 | 181.1636
5 | 1.133 | 0.00618 | -0.1093 | 183.3333
5.5 | 1.1909 | 0.00647 | -0.1094 | 184.0649
6 | 1.2434 | 0.00701 | -0.1087 | 177.3752
6.5 | 1.2803 | 0.0082 | -0.1056 | 156.1341
7 | 1.3128 | 0.00926 | -0.1016 | 141.7711
7.5 | 1.323 | 0.01033 | -0.0935 | 128.0736
8 | 1.3338 | 0.01181 | -0.0867 | 112.9382
8.5 | 1.3455 | 0.01359 | -0.0807 | 99.0066
9 | 1.3634 | 0.01498 | -0.0761 | 91.0147
9.5 | 1.3812 | 0.01708 | -0.0719 | 80.8665
10 | 1.3979 | 0.01941 | -0.0679 | 72.0196
10.5 | 1.4128 | 0.02199 | -0.0641 | 64.2474
11 | 1.4269 | 0.02479 | -0.0606 | 57.5595
11.5 | 1.4478 | 0.02737 | -0.058 | 52.8973
12 | 1.4693 | 0.03007 | -0.0556 | 48.8627
12.5 | 1.4902 | 0.03292 | -0.0535 | 45.2673
13 | 1.512 | 0.03585 | -0.0516 | 42.1757
13.5 | 1.5323 | 0.03902 | -0.0499 | 39.2696
14 | 1.5521 | 0.04235 | -0.0483 | 36.6494
14.5 | 1.5693 | 0.04606 | -0.0469 | 34.0708
15 | 1.5873 | 0.04982 | -0.0458 | 31.8607
15.5 | 1.6017 | 0.05409 | -0.0449 | 29.6118
16 | 1.6162 | 0.05847 | -0.0442 | 27.6415
16.5 | 1.6298 | 0.06311 | -0.0438 | 25.8248
17 | 1.6392 | 0.06833 | -0.0437 | 23.9895
17.5 | 1.6493 | 0.07365 | -0.0439 | 22.3938
18 | 1.6573 | 0.07938 | -0.0444 | 20.8781
18.5 | 1.662 | 0.08563 | -0.0452 | 19.4091
19 | 1.6664 | 0.09214 | -0.0465 | 18.0855
19.5 | 1.6703 | 0.09881 | -0.048 | 16.9042
20 | 1.6716 | 0.10599 | -0.0501 | 15.7713

## 79. Re 5M Mach 0.50 (1)
BIGFOIL.COM POLAR EXPORT
NACA63-617 a=0.6
NACA63-617 a=0.6 |  |  |  | Cl Max: | 1.618 | at alpha= | 9 | deg
JavaFoil+Calcfoil stall+Eppler ext transition |  |  |  | L/D Max: | 130.64 | at alpha= | 4.5 | deg
Re: | 5000000 |  |  | Cd Min: | 0.00606 | at alpha= | -1.5 | deg
Mach: | 0.5 |  |  | Cl=0 at alpha= | -4.1714 | deg
|  |  |  | @ Cl=0.1, Cd= | 0.0073108
|  |  |  | @ Cl=0.4, Cd= | 0.0060853
|  |  |  | @ Cl=0.6, Cd= | 0.0064106
alpha (deg) | Cl | Cd | Cm | Cl/Cd
-20 | -0.911 | 0.15911 | -0.047 | -5.726
-19.5 | -0.881 | 0.15292 | -0.046 | -5.758
-19 | -0.85 | 0.14931 | -0.045 | -5.693
-18.5 | -0.821 | 0.14424 | -0.045 | -5.695
-18 | -0.793 | 0.13999 | -0.045 | -5.664
-17.5 | -0.767 | 0.13744 | -0.047 | -5.579
-17 | -0.736 | 0.13132 | -0.045 | -5.605
-16.5 | -0.706 | 0.12602 | -0.044 | -5.602
-16 | -0.677 | 0.12135 | -0.044 | -5.582
-15.5 | -0.649 | 0.11901 | -0.044 | -5.454
-15 | -0.621 | 0.11554 | -0.045 | -5.378
-14.5 | -0.591 | 0.10981 | -0.044 | -5.385
-14 | -0.562 | 0.1078 | -0.043 | -5.217
-13.5 | -0.534 | 0.10214 | -0.043 | -5.228
-13 | -0.506 | 0.0966 | -0.044 | -5.234
-12.5 | -0.477 | 0.09456 | -0.044 | -5.042
-12 | -0.448 | 0.08762 | -0.043 | -5.111
-11.5 | -0.419 | 0.07975 | -0.044 | -5.26
-11 | -0.391 | 0.07162 | -0.045 | -5.463
-10.5 | -0.364 | 0.06591 | -0.048 | -5.517
-10 | -0.333 | 0.07807 | -0.042 | -4.266
-9.5 | -0.305 | 0.06775 | -0.044 | -4.501
-9 | -0.278 | 0.05895 | -0.049 | -4.708
-8.5 | -0.414 | 0.04698 | -0.061 | -8.818
-8 | -0.451 | 0.01597 | -0.085 | -28.246
-7.5 | -0.421 | 0.01162 | -0.089 | -36.219
-7 | -0.375 | 0.01015 | -0.093 | -36.933
-6.5 | -0.317 | 0.00816 | -0.094 | -38.896
-6 | -0.252 | 0.00755 | -0.095 | -33.435
-5.5 | -0.185 | 0.0073 | -0.096 | -25.364
-5 | -0.116 | 0.00779 | -0.096 | -14.926
-4.5 | -0.046 | 0.00765 | -0.097 | -6.068
-4 | 0.024 | 0.00749 | -0.098 | 3.235
-3.5 | 0.095 | 0.00734 | -0.098 | 12.984
-3 | 0.167 | 0.00692 | -0.099 | 24.087
-2.5 | 0.238 | 0.00632 | -0.1 | 37.658
-2 | 0.311 | 0.00612 | -0.101 | 50.73
-1.5 | 0.382 | 0.00606 | -0.101 | 63.077
-1 | 0.453 | 0.00616 | -0.102 | 73.64
-0.5 | 0.525 | 0.00624 | -0.103 | 84.074
0 | 0.596 | 0.00643 | -0.103 | 92.721
0.5 | 0.662 | 0.00611 | -0.103 | 108.506
1 | 0.731 | 0.00688 | -0.104 | 106.249
1.5 | 0.799 | 0.00709 | -0.104 | 112.716
2 | 0.868 | 0.00733 | -0.105 | 118.399
2.5 | 0.936 | 0.00757 | -0.105 | 123.617
3 | 1.004 | 0.00794 | -0.105 | 126.338
3.5 | 1.061 | 0.00827 | -0.106 | 128.363
4 | 1.127 | 0.00864 | -0.106 | 130.45
4.5 | 1.192 | 0.00912 | -0.107 | 130.64
5 | 1.256 | 0.00967 | -0.107 | 129.884
5.5 | 1.318 | 0.01048 | -0.108 | 125.719
6 | 1.376 | 0.01199 | -0.108 | 114.835
6.5 | 1.432 | 0.0133 | -0.108 | 107.684
7 | 1.483 | 0.01492 | -0.108 | 99.39
7.5 | 1.527 | 0.01805 | -0.108 | 84.604
8 | 1.569 | 0.01989 | -0.109 | 78.89
8.5 | 1.6 | 0.02354 | -0.109 | 67.978
9 | 1.618 | 0.02556 | -0.109 | 63.295
9.5 | 1.616 | 0.02762 | -0.11 | 58.501
10 | 1.58 | 0.03008 | -0.11 | 52.528
10.5 | 1.467 | 0.03366 | -0.11 | 43.576
11 | 0.988 | 0.0393 | -0.11 | 25.126
11.5 | 1.018 | 0.04048 | -0.11 | 25.137
12 | 1.041 | 0.04572 | -0.11 | 22.778
12.5 | 1.074 | 0.04484 | -0.111 | 23.948
13 | 1.097 | 0.05184 | -0.11 | 21.168
13.5 | 0.98 | 0.10321 | -0.059 | 9.493
14 | 1.152 | 0.05872 | -0.11 | 19.613

## 80. Re 5M Mach 0.50 (2)
BIGFOIL.COM POLAR EXPORT
NACA63-617 a=0.6
NACA63-617 a=0.6 |  |  |  | Cl Max: | 1.5362 | at alpha= | 15.5 | deg
XFOIL ncrit=9 |  |  |  | L/D Max: | 185.067 | at alpha= | 4.5 | deg
Re: | 5000000 |  |  | Cd Min: | 0.20701 | at alpha= | 20 | deg
Mach: | 0.5 |  |  | Cl=0 at alpha= | -4.2254 | deg
|  |  |  | @ Cl=0.1, Cd= | 0.0066573
|  |  |  | @ Cl=0.4, Cd= | 0.0054298
|  |  |  | @ Cl=0.6, Cd= | 0.005176
alpha (deg) | Cl | Cd | Cm | Cl/Cd
-14.5 | -0.428 | 0.1154 | -0.0681 | -3.7088
-14 | -0.5136 | 0.09417 | -0.0853 | -5.454
-13.5 | -0.537 | 0.08287 | -0.0941 | -6.48
-13 | -0.5526 | 0.0729 | -0.1012 | -7.5802
-12.5 | -0.5689 | 0.06294 | -0.1081 | -9.0388
-12 | -0.5872 | 0.0529 | -0.1151 | -11.1002
-11.5 | -0.6105 | 0.04348 | -0.1215 | -14.0409
-11 | -0.6358 | 0.0351 | -0.1264 | -18.114
-10.5 | -0.6677 | 0.02734 | -0.1295 | -24.4221
-10 | -0.6999 | 0.02042 | -0.1306 | -34.2752
-9.5 | -0.7305 | 0.01586 | -0.1242 | -46.0593
-9 | -0.7052 | 0.01216 | -0.1188 | -57.9934
-8.5 | -0.636 | 0.01089 | -0.1155 | -58.4022
-8 | -0.5618 | 0.0101 | -0.1132 | -55.6238
-7.5 | -0.4867 | 0.00944 | -0.1115 | -51.5572
-7 | -0.4116 | 0.00886 | -0.1102 | -46.456
-6.5 | -0.3366 | 0.0084 | -0.1093 | -40.0714
-6 | -0.2622 | 0.00792 | -0.1087 | -33.1061
-5.5 | -0.1878 | 0.0076 | -0.1085 | -24.7105
-5 | -0.1138 | 0.00728 | -0.1085 | -15.6319
-4.5 | -0.0402 | 0.00704 | -0.1087 | -5.7102
-4 | 0.033 | 0.00685 | -0.1091 | 4.8175
-3.5 | 0.106 | 0.00664 | -0.1096 | 15.9639
-3 | 0.178 | 0.00637 | -0.1103 | 27.9435
-2.5 | 0.2498 | 0.00612 | -0.1111 | 40.817
-2 | 0.3212 | 0.00577 | -0.1121 | 55.6672
-1.5 | 0.392 | 0.00546 | -0.1131 | 71.7949
-1 | 0.4635 | 0.00519 | -0.1141 | 89.3064
-0.5 | 0.5351 | 0.00514 | -0.1151 | 104.1051
0 | 0.6073 | 0.00518 | -0.1161 | 117.2394
0.5 | 0.6791 | 0.00526 | -0.1171 | 129.1065
1 | 0.7508 | 0.00535 | -0.118 | 140.3364
1.5 | 0.8226 | 0.00546 | -0.1189 | 150.6593
2 | 0.8938 | 0.0056 | -0.1196 | 159.6071
2.5 | 0.9652 | 0.00575 | -0.1202 | 167.8609
3 | 1.0352 | 0.00596 | -0.1206 | 173.6913
3.5 | 1.1057 | 0.00616 | -0.1208 | 179.4968
4 | 1.1752 | 0.00638 | -0.1207 | 184.2006
4.5 | 1.2418 | 0.00671 | -0.12 | 185.0671
5 | 1.3036 | 0.00715 | -0.1184 | 182.3217
5.5 | 1.3605 | 0.00767 | -0.1159 | 177.3794
6 | 1.3959 | 0.00835 | -0.1096 | 167.1737
6.5 | 1.3983 | 0.01019 | -0.0995 | 137.2228
7 | 1.3951 | 0.01294 | -0.0903 | 107.813
7.5 | 1.3874 | 0.01627 | -0.0816 | 85.2735
8 | 1.379 | 0.02 | -0.0738 | 68.95
8.5 | 1.3808 | 0.02361 | -0.0676 | 58.4837
9 | 1.3839 | 0.02754 | -0.0623 | 50.2505
10 | 1.4077 | 0.03527 | -0.0549 | 39.9121
10.5 | 1.411 | 0.04029 | -0.0515 | 35.0211
11 | 1.4158 | 0.04556 | -0.0486 | 31.0755
11.5 | 1.4328 | 0.05018 | -0.0464 | 28.5532
12 | 1.4504 | 0.05499 | -0.0446 | 26.3757
12.5 | 1.468 | 0.06002 | -0.0431 | 24.4585
13 | 1.4832 | 0.06552 | -0.042 | 22.6374
13.5 | 1.5004 | 0.07106 | -0.0411 | 21.1146
14 | 1.514 | 0.07722 | -0.0407 | 19.6063
14.5 | 1.5255 | 0.08381 | -0.0407 | 18.2019
15 | 1.5336 | 0.09107 | -0.0412 | 16.8398
15.5 | 1.5362 | 0.09918 | -0.0425 | 15.489
16 | 1.5309 | 0.10855 | -0.0448 | 14.1032
16.5 | 1.5205 | 0.11881 | -0.0482 | 12.7977
17 | 1.5052 | 0.13003 | -0.0529 | 11.5758
17.5 | 1.4872 | 0.14188 | -0.0586 | 10.4821
18 | 1.4648 | 0.15466 | -0.0658 | 9.4711
18.5 | 1.4433 | 0.16767 | -0.0738 | 8.608
19 | 1.4237 | 0.1807 | -0.0824 | 7.8788
19.5 | 1.4054 | 0.19394 | -0.0916 | 7.2466
20 | 1.3908 | 0.20701 | -0.1009 | 6.7185

## 81. Re 6M Mach 0.00 (1)
BIGFOIL.COM POLAR EXPORT
NACA63-617 a=0.6
NACA63-617 a=0.6 |  |  |  | Cl Max: | 1.759 | at alpha= | 14 | deg
JavaFoil+Calcfoil stall+Eppler ext transition |  |  |  | L/D Max: | 149.712 | at alpha= | 4 | deg
Re: | 6000000 |  |  | Cd Min: | 0.00508 | at alpha= | -2 | deg
Mach: | 0 |  |  | Cl=0 at alpha= | -4.1721 | deg
|  |  |  | @ Cl=0.1, Cd= | 0.0054944
|  |  |  | @ Cl=0.4, Cd= | 0.0055946
|  |  |  | @ Cl=0.6, Cd= | 0.0058313
alpha (deg) | Cl | Cd | Cm | Cl/Cd
-19 | -0.697 | 0.13859 | -0.041 | -5.031
-18.5 | -0.71 | 0.13151 | -0.041 | -5.401
-18 | -0.722 | 0.12419 | -0.042 | -5.816
-17.5 | -0.733 | 0.11682 | -0.043 | -6.274
-17 | -0.742 | 0.10929 | -0.045 | -6.793
-16.5 | -0.751 | 0.1007 | -0.046 | -7.457
-16 | -0.756 | 0.09391 | -0.048 | -8.051
-15.5 | -0.76 | 0.08622 | -0.049 | -8.813
-15 | -0.766 | 0.075 | -0.052 | -10.21
-14.5 | -0.778 | 0.05826 | -0.057 | -13.361
-14 | -0.787 | 0.04439 | -0.061 | -17.742
-13.5 | -0.78 | 0.03914 | -0.063 | -19.934
-13 | -0.775 | 0.03168 | -0.065 | -24.453
-12.5 | -0.763 | 0.02613 | -0.067 | -29.21
-12 | -0.754 | 0.01926 | -0.069 | -39.156
-11.5 | -0.734 | 0.01592 | -0.071 | -46.123
-11 | -0.711 | 0.01303 | -0.073 | -54.617
-10.5 | -0.683 | 0.01014 | -0.075 | -67.358
-10 | -0.652 | 0.01076 | -0.077 | -60.542
-9.5 | -0.61 | 0.00894 | -0.078 | -68.268
-9 | -0.561 | 0.00852 | -0.079 | -65.834
-8.5 | -0.51 | 0.00819 | -0.079 | -62.206
-8 | -0.456 | 0.00739 | -0.08 | -61.623
-7.5 | -0.399 | 0.00724 | -0.08 | -55.14
-7 | -0.341 | 0.00694 | -0.081 | -49.182
-6.5 | -0.282 | 0.00525 | -0.082 | -53.784
-6 | -0.223 | 0.0066 | -0.082 | -33.728
-5.5 | -0.162 | 0.00714 | -0.083 | -22.76
-5 | -0.102 | 0.00578 | -0.083 | -17.594
-4.5 | -0.04 | 0.00574 | -0.084 | -7.04
-4 | 0.021 | 0.0068 | -0.085 | 3.097
-3.5 | 0.083 | 0.00553 | -0.085 | 14.957
-3 | 0.145 | 0.0054 | -0.086 | 26.776
-2.5 | 0.206 | 0.00582 | -0.086 | 35.499
-2 | 0.269 | 0.00508 | -0.087 | 52.972
-1.5 | 0.331 | 0.00555 | -0.088 | 59.649
-1 | 0.393 | 0.00559 | -0.088 | 70.241
-0.5 | 0.454 | 0.00563 | -0.089 | 80.654
0 | 0.516 | 0.00571 | -0.09 | 90.345
0.5 | 0.578 | 0.00581 | -0.09 | 99.538
1 | 0.64 | 0.00587 | -0.091 | 108.975
1.5 | 0.701 | 0.00602 | -0.091 | 116.441
2 | 0.763 | 0.00611 | -0.092 | 124.935
2.5 | 0.824 | 0.0063 | -0.093 | 130.933
3 | 0.886 | 0.00652 | -0.093 | 135.89
3.5 | 0.941 | 0.00674 | -0.094 | 139.661
4 | 0.998 | 0.00667 | -0.094 | 149.712
4.5 | 1.054 | 0.00724 | -0.094 | 145.446
5 | 1.11 | 0.00754 | -0.094 | 147.351
5.5 | 1.166 | 0.00801 | -0.095 | 145.499
6 | 1.219 | 0.00888 | -0.095 | 137.315
6.5 | 1.272 | 0.00956 | -0.095 | 133.045
7 | 1.323 | 0.01035 | -0.096 | 127.786
7.5 | 1.372 | 0.01152 | -0.096 | 119.144
8 | 1.419 | 0.01301 | -0.096 | 109.117
8.5 | 1.466 | 0.0141 | -0.096 | 103.95
9 | 1.51 | 0.01498 | -0.097 | 100.766
9.5 | 1.549 | 0.01708 | -0.097 | 90.709
10 | 1.589 | 0.01801 | -0.097 | 88.199
10.5 | 1.626 | 0.01903 | -0.098 | 85.428
11 | 1.658 | 0.01999 | -0.098 | 82.951
11.5 | 1.686 | 0.02114 | -0.098 | 79.738
12 | 1.709 | 0.02226 | -0.099 | 76.802
12.5 | 1.729 | 0.02297 | -0.099 | 75.27
13 | 1.744 | 0.02424 | -0.099 | 71.945
13.5 | 1.754 | 0.02575 | -0.099 | 68.129
14 | 1.759 | 0.02733 | -0.1 | 64.37
14.5 | 1.756 | 0.02893 | -0.1 | 60.704
15 | 1.749 | 0.03064 | -0.1 | 57.065
15.5 | 1.736 | 0.03247 | -0.1 | 53.462
16 | 1.719 | 0.03444 | -0.101 | 49.895
16.5 | 1.697 | 0.03659 | -0.101 | 46.365
17 | 1.671 | 0.03897 | -0.101 | 42.882
17.5 | 1.641 | 0.0415 | -0.101 | 39.55
18 | 1.608 | 0.04421 | -0.101 | 36.381
18.5 | 1.573 | 0.04695 | -0.102 | 33.502
19 | 1.534 | 0.05048 | -0.102 | 30.386

## 82. Re 6M Mach 0.00 (2)
BIGFOIL.COM POLAR EXPORT
NACA63-617 a=0.6
NACA63-617 a=0.6 |  |  |  | Cl Max: | 1.738 | at alpha= | 20 | deg
XFOIL ncrit=9 |  |  |  | L/D Max: | 184.796 | at alpha= | 5 | deg
Re: | 6000000 |  |  | Cd Min: | 0.08017 | at alpha= | 20 | deg
Mach: | 0 |  |  | Cl=0 at alpha= | -4.2273 | deg
|  |  |  | @ Cl=0.1, Cd= | 0.0058041
|  |  |  | @ Cl=0.4, Cd= | 0.004637
|  |  |  | @ Cl=0.6, Cd= | 0.0046428
alpha (deg) | Cl | Cd | Cm | Cl/Cd
-20 | -1.216 | 0.05657 | -0.0839 | -21.4955
-19.5 | -1.2331 | 0.04847 | -0.0885 | -25.4405
-19 | -1.2472 | 0.04166 | -0.0917 | -29.9376
-18.5 | -1.2624 | 0.0353 | -0.094 | -35.762
-18 | -1.2646 | 0.03051 | -0.0951 | -41.4487
-17.5 | -1.2634 | 0.02623 | -0.0957 | -48.1662
-17 | -1.2543 | 0.02295 | -0.0956 | -54.6536
-16.5 | -1.2478 | 0.02018 | -0.0941 | -61.8335
-16 | -1.2455 | 0.01842 | -0.0892 | -67.6167
-15.5 | -1.2191 | 0.01725 | -0.0863 | -70.6725
-15 | -1.1817 | 0.01618 | -0.0847 | -73.0346
-14.5 | -1.1392 | 0.01525 | -0.0837 | -74.7016
-14 | -1.0934 | 0.01441 | -0.083 | -75.8779
-13.5 | -1.0453 | 0.01365 | -0.0825 | -76.5788
-13 | -0.9954 | 0.01296 | -0.0822 | -76.8056
-12.5 | -0.9439 | 0.01231 | -0.0821 | -76.6775
-12 | -0.8918 | 0.01163 | -0.082 | -76.681
-11.5 | -0.8393 | 0.01094 | -0.082 | -76.7185
-11 | -0.7894 | 0.00983 | -0.0818 | -80.3052
-10.5 | -0.7332 | 0.00942 | -0.0822 | -77.8344
-10 | -0.6769 | 0.00899 | -0.0826 | -75.2948
-9.5 | -0.6196 | 0.00868 | -0.0831 | -71.3825
-9 | -0.5621 | 0.00837 | -0.0836 | -67.1565
-8.5 | -0.5043 | 0.00802 | -0.0842 | -62.8803
-8 | -0.446 | 0.00774 | -0.0848 | -57.6227
-7.5 | -0.3874 | 0.00749 | -0.0855 | -51.7223
-7 | -0.3288 | 0.00723 | -0.0862 | -45.4772
-6.5 | -0.2696 | 0.00701 | -0.0869 | -38.4593
-6 | -0.2106 | 0.00678 | -0.0877 | -31.0619
-5.5 | -0.1513 | 0.00659 | -0.0885 | -22.959
-5 | -0.0918 | 0.00641 | -0.0893 | -14.3214
-4.5 | -0.0324 | 0.00624 | -0.0901 | -5.1923
-4 | 0.027 | 0.00607 | -0.0909 | 4.4481
-3.5 | 0.0864 | 0.00585 | -0.0918 | 14.7692
-3 | 0.1457 | 0.00565 | -0.0927 | 25.7876
-2.5 | 0.2051 | 0.00543 | -0.0936 | 37.7716
-2 | 0.2643 | 0.00514 | -0.0946 | 51.4202
-1.5 | 0.3235 | 0.00491 | -0.0955 | 65.8859
-1 | 0.3829 | 0.00466 | -0.0965 | 82.1674
-0.5 | 0.4423 | 0.00458 | -0.0975 | 96.5721
0 | 0.5023 | 0.00458 | -0.0984 | 109.6725
0.5 | 0.5619 | 0.00463 | -0.0993 | 121.3607
1 | 0.6216 | 0.00465 | -0.1003 | 133.6774
1.5 | 0.681 | 0.00473 | -0.1011 | 143.9746
2 | 0.7399 | 0.00484 | -0.102 | 152.8719
2.5 | 0.7991 | 0.00492 | -0.1029 | 162.4187
3 | 0.858 | 0.00503 | -0.1037 | 170.5765
3.5 | 0.9161 | 0.00519 | -0.1045 | 176.5125
4 | 0.9736 | 0.00539 | -0.1051 | 180.6308
4.5 | 1.0303 | 0.00562 | -0.1057 | 183.3274
5 | 1.0866 | 0.00588 | -0.1062 | 184.7959
5.5 | 1.1414 | 0.00619 | -0.1065 | 184.3942
6 | 1.1901 | 0.00689 | -0.1059 | 172.7286
6.5 | 1.2299 | 0.00799 | -0.1038 | 153.9299
7 | 1.271 | 0.00881 | -0.1019 | 144.2679
7.5 | 1.306 | 0.0097 | -0.0989 | 134.6392
8 | 1.3274 | 0.01054 | -0.0934 | 125.9393
8.5 | 1.3404 | 0.01162 | -0.0869 | 115.3528
9.5 | 1.3787 | 0.01391 | -0.0778 | 99.1157
10 | 1.4015 | 0.01547 | -0.0743 | 90.5947
10.5 | 1.4173 | 0.01753 | -0.0704 | 80.85
11 | 1.4382 | 0.01946 | -0.0673 | 73.9054
11.5 | 1.4616 | 0.02133 | -0.0647 | 68.5232
12 | 1.485 | 0.02328 | -0.0624 | 63.7887
12.5 | 1.5072 | 0.02544 | -0.0601 | 59.2453
13 | 1.5305 | 0.02762 | -0.0582 | 55.4127
13.5 | 1.5526 | 0.03002 | -0.0564 | 51.7189
14 | 1.5753 | 0.03242 | -0.0548 | 48.5904
14.5 | 1.5951 | 0.03518 | -0.0532 | 45.3411
15 | 1.6161 | 0.03792 | -0.0519 | 42.6187
15.5 | 1.6327 | 0.04115 | -0.0507 | 39.6768
16 | 1.6494 | 0.0445 | -0.0496 | 37.0652
16.5 | 1.6665 | 0.04791 | -0.0488 | 34.784
17 | 1.6805 | 0.05175 | -0.0481 | 32.4734
17.5 | 1.6917 | 0.05597 | -0.0476 | 30.2251
18 | 1.705 | 0.06012 | -0.0474 | 28.3599
18.5 | 1.7158 | 0.06466 | -0.0473 | 26.5357
19 | 1.7232 | 0.0697 | -0.0476 | 24.7231
19.5 | 1.7298 | 0.075 | -0.0481 | 23.064
20 | 1.738 | 0.08017 | -0.0489 | 21.6789

## 83. Re 6M Mach 0.10 (1)
BIGFOIL.COM POLAR EXPORT
NACA63-617 a=0.6
NACA63-617 a=0.6 |  |  |  | Cl Max: | 1.751 | at alpha= | 14 | deg
JavaFoil+Calcfoil stall+Eppler ext transition |  |  |  | L/D Max: | 156.069 | at alpha= | 4 | deg
Re: | 6000000 |  |  | Cd Min: | 0.00509 | at alpha= | -2 | deg
Mach: | 0.1 |  |  | Cl=0 at alpha= | -4.1693 | deg
|  |  |  | @ Cl=0.1, Cd= | 0.0054971
|  |  |  | @ Cl=0.4, Cd= | 0.0056224
|  |  |  | @ Cl=0.6, Cd= | 0.0058437
alpha (deg) | Cl | Cd | Cm | Cl/Cd
-19 | -0.654 | 0.14211 | -0.04 | -4.602
-18.5 | -0.67 | 0.13447 | -0.041 | -4.985
-18 | -0.686 | 0.12718 | -0.042 | -5.391
-17.5 | -0.699 | 0.12022 | -0.043 | -5.816
-17 | -0.712 | 0.11262 | -0.044 | -6.318
-16.5 | -0.722 | 0.10535 | -0.045 | -6.853
-16 | -0.729 | 0.09949 | -0.046 | -7.329
-15.5 | -0.736 | 0.09138 | -0.048 | -8.052
-15 | -0.741 | 0.08229 | -0.05 | -9.009
-14.5 | -0.75 | 0.06936 | -0.054 | -10.808
-14 | -0.765 | 0.05161 | -0.059 | -14.816
-13.5 | -0.765 | 0.04283 | -0.062 | -17.863
-13 | -0.763 | 0.03438 | -0.064 | -22.187
-12.5 | -0.754 | 0.02802 | -0.066 | -26.912
-12 | -0.746 | 0.02096 | -0.069 | -35.588
-11.5 | -0.729 | 0.01698 | -0.071 | -42.912
-11 | -0.708 | 0.01369 | -0.073 | -51.689
-10.5 | -0.68 | 0.01163 | -0.075 | -58.48
-10 | -0.648 | 0.01038 | -0.077 | -62.436
-9.5 | -0.612 | 0.00913 | -0.078 | -66.997
-9 | -0.563 | 0.00863 | -0.079 | -65.242
-8.5 | -0.511 | 0.00828 | -0.08 | -61.738
-8 | -0.457 | 0.00744 | -0.08 | -61.458
-7.5 | -0.401 | 0.00726 | -0.081 | -55.2
-7 | -0.343 | 0.00699 | -0.081 | -48.992
-6.5 | -0.284 | 0.00526 | -0.082 | -53.894
-6 | -0.224 | 0.00662 | -0.083 | -33.81
-5.5 | -0.163 | 0.00715 | -0.083 | -22.833
-5 | -0.102 | 0.00702 | -0.084 | -14.557
-4.5 | -0.041 | 0.00575 | -0.084 | -7.059
-4 | 0.021 | 0.00681 | -0.085 | 3.111
-3.5 | 0.083 | 0.00553 | -0.086 | 15.03
-3 | 0.145 | 0.00541 | -0.086 | 26.862
-2.5 | 0.208 | 0.00585 | -0.087 | 35.447
-2 | 0.27 | 0.00509 | -0.088 | 53.093
-1.5 | 0.332 | 0.00558 | -0.088 | 59.588
-1 | 0.395 | 0.00562 | -0.089 | 70.188
-0.5 | 0.457 | 0.00565 | -0.089 | 80.822
0 | 0.519 | 0.00572 | -0.09 | 90.749
0.5 | 0.581 | 0.00581 | -0.091 | 99.951
1 | 0.643 | 0.00592 | -0.091 | 108.619
1.5 | 0.705 | 0.00603 | -0.092 | 116.945
2 | 0.767 | 0.00617 | -0.092 | 124.266
2.5 | 0.828 | 0.00636 | -0.093 | 130.236
3 | 0.89 | 0.00658 | -0.094 | 135.244
3.5 | 0.946 | 0.00675 | -0.094 | 140.129
4 | 1.001 | 0.00642 | -0.094 | 156.069
4.5 | 1.058 | 0.00729 | -0.095 | 145.242
5 | 1.115 | 0.00759 | -0.095 | 146.817
5.5 | 1.171 | 0.00808 | -0.095 | 144.859
6 | 1.224 | 0.00896 | -0.095 | 136.712
6.5 | 1.277 | 0.00966 | -0.096 | 132.177
7 | 1.328 | 0.01046 | -0.096 | 126.948
7.5 | 1.377 | 0.01169 | -0.096 | 117.841
8 | 1.425 | 0.01323 | -0.096 | 107.697
8.5 | 1.471 | 0.01427 | -0.097 | 103.092
9 | 1.515 | 0.01519 | -0.097 | 99.718
9.5 | 1.554 | 0.01729 | -0.097 | 89.925
10 | 1.594 | 0.01829 | -0.098 | 87.15
10.5 | 1.63 | 0.01927 | -0.098 | 84.556
11 | 1.661 | 0.02028 | -0.098 | 81.938
11.5 | 1.688 | 0.02143 | -0.099 | 78.758
12 | 1.71 | 0.02258 | -0.099 | 75.736
12.5 | 1.728 | 0.02334 | -0.099 | 74.054
13 | 1.741 | 0.0248 | -0.1 | 70.207
13.5 | 1.749 | 0.0263 | -0.1 | 66.515
14 | 1.751 | 0.02782 | -0.1 | 62.952
14.5 | 1.745 | 0.02958 | -0.1 | 58.995
15 | 1.734 | 0.03125 | -0.101 | 55.494
15.5 | 1.718 | 0.03331 | -0.101 | 51.557
16 | 1.696 | 0.03553 | -0.101 | 47.731
16.5 | 1.67 | 0.03755 | -0.101 | 44.457
17 | 1.639 | 0.04001 | -0.101 | 40.953
17.5 | 1.604 | 0.04277 | -0.102 | 37.497
18 | 1.565 | 0.0456 | -0.102 | 34.33
18.5 | 1.524 | 0.04911 | -0.102 | 31.025
19 | 1.48 | 0.05209 | -0.102 | 28.42

## 84. Re 6M Mach 0.10 (2)
BIGFOIL.COM POLAR EXPORT
NACA63-617 a=0.6
NACA63-617 a=0.6 |  |  |  | Cl Max: | 1.7328 | at alpha= | 20 | deg
XFOIL ncrit=9 |  |  |  | L/D Max: | 185.076 | at alpha= | 5 | deg
Re: | 6000000 |  |  | Cd Min: | 0.0834 | at alpha= | 20 | deg
Mach: | 0.1 |  |  | Cl=0 at alpha= | -4.2274 | deg
|  |  |  | @ Cl=0.1, Cd= | 0.0058186
|  |  |  | @ Cl=0.4, Cd= | 0.0046582
|  |  |  | @ Cl=0.6, Cd= | 0.0046514
alpha (deg) | Cl | Cd | Cm | Cl/Cd
-20 | -1.1526 | 0.06738 | -0.0792 | -17.106
-19.5 | -1.177 | 0.05736 | -0.0856 | -20.5195
-19 | -1.1949 | 0.04904 | -0.0904 | -24.3658
-18.5 | -1.2298 | 0.04006 | -0.0946 | -30.699
-18 | -1.2369 | 0.03447 | -0.0965 | -35.8834
-17.5 | -1.2429 | 0.02935 | -0.0976 | -42.3475
-17 | -1.2374 | 0.02543 | -0.098 | -48.6591
-16.5 | -1.231 | 0.02201 | -0.0976 | -55.9291
-16 | -1.2247 | 0.01953 | -0.0952 | -62.7087
-15.5 | -1.2191 | 0.01799 | -0.0898 | -67.7654
-15 | -1.186 | 0.01677 | -0.0876 | -70.7215
-14.5 | -1.1456 | 0.01573 | -0.0862 | -72.829
-14 | -1.1007 | 0.01481 | -0.0852 | -74.3214
-13.5 | -1.0531 | 0.01398 | -0.0845 | -75.329
-13 | -1.0033 | 0.01322 | -0.084 | -75.8926
-12.5 | -0.9516 | 0.01253 | -0.0837 | -75.9457
-12 | -0.8988 | 0.01187 | -0.0835 | -75.7203
-11.5 | -0.8458 | 0.01116 | -0.0834 | -75.7885
-11 | -0.7955 | 0.01005 | -0.0831 | -79.1542
-10.5 | -0.7395 | 0.00952 | -0.0833 | -77.6786
-10 | -0.6826 | 0.00908 | -0.0836 | -75.1762
-9.5 | -0.6249 | 0.00874 | -0.084 | -71.4989
-9 | -0.5667 | 0.00844 | -0.0845 | -67.1445
-8.5 | -0.5084 | 0.00807 | -0.085 | -62.9988
-8 | -0.4496 | 0.00778 | -0.0856 | -57.7892
-7.5 | -0.3904 | 0.00754 | -0.0862 | -51.7772
-7 | -0.3313 | 0.00726 | -0.0869 | -45.6336
-6.5 | -0.2717 | 0.00703 | -0.0876 | -38.6486
-6 | -0.2122 | 0.0068 | -0.0883 | -31.2059
-5.5 | -0.1524 | 0.00662 | -0.0891 | -23.0211
-5 | -0.0925 | 0.00642 | -0.0899 | -14.4081
-4.5 | -0.0326 | 0.00625 | -0.0907 | -5.216
-4 | 0.0272 | 0.00609 | -0.0915 | 4.4663
-3.5 | 0.087 | 0.00586 | -0.0924 | 14.8464
-3 | 0.1467 | 0.00567 | -0.0933 | 25.873
-2.5 | 0.2065 | 0.00546 | -0.0942 | 37.8205
-2 | 0.2661 | 0.00515 | -0.0951 | 51.6699
-1.5 | 0.3257 | 0.00492 | -0.0961 | 66.1992
-1 | 0.3855 | 0.00468 | -0.0971 | 82.3718
-0.5 | 0.4453 | 0.00459 | -0.098 | 97.0153
0 | 0.5056 | 0.0046 | -0.099 | 109.913
0.5 | 0.5657 | 0.00464 | -0.0999 | 121.9181
1 | 0.6257 | 0.00466 | -0.1008 | 134.2704
1.5 | 0.6855 | 0.00474 | -0.1017 | 144.6203
2 | 0.7449 | 0.00485 | -0.1026 | 153.5876
2.5 | 0.8044 | 0.00494 | -0.1035 | 162.834
3 | 0.8637 | 0.00505 | -0.1043 | 171.0297
3.5 | 0.9222 | 0.00521 | -0.105 | 177.0058
4 | 0.9802 | 0.00541 | -0.1057 | 181.183
4.5 | 1.0372 | 0.00565 | -0.1062 | 183.5752
5 | 1.0938 | 0.00591 | -0.1067 | 185.0761
5.5 | 1.1491 | 0.00622 | -0.107 | 184.7428
6 | 1.1981 | 0.00691 | -0.1063 | 173.3864
6.5 | 1.2372 | 0.00804 | -0.104 | 153.8806
7 | 1.2776 | 0.00888 | -0.1019 | 143.8739
7.5 | 1.3112 | 0.0098 | -0.0986 | 133.7959
8 | 1.3257 | 0.01071 | -0.0917 | 123.7815
8.5 | 1.3411 | 0.01187 | -0.0858 | 112.9823
9 | 1.3614 | 0.01304 | -0.0813 | 104.4018
9.5 | 1.38 | 0.01429 | -0.0769 | 96.571
10 | 1.4019 | 0.01597 | -0.0733 | 87.7833
10.5 | 1.4176 | 0.01811 | -0.0694 | 78.2772
11 | 1.4383 | 0.02011 | -0.0663 | 71.5216
11.5 | 1.4613 | 0.02207 | -0.0637 | 66.2121
12 | 1.485 | 0.02408 | -0.0614 | 61.6694
12.5 | 1.5073 | 0.02631 | -0.0591 | 57.29
13 | 1.5308 | 0.02857 | -0.0572 | 53.5807
13.5 | 1.5531 | 0.03103 | -0.0554 | 50.0516
14 | 1.5743 | 0.03367 | -0.0538 | 46.7568
14.5 | 1.5935 | 0.03658 | -0.0522 | 43.5621
15 | 1.6138 | 0.03949 | -0.0509 | 40.866
15.5 | 1.63 | 0.04288 | -0.0496 | 38.0131
16 | 1.6479 | 0.04621 | -0.0486 | 35.6611
16.5 | 1.6652 | 0.04972 | -0.0478 | 33.4916
17 | 1.6781 | 0.05379 | -0.0472 | 31.1972
17.5 | 1.6906 | 0.058 | -0.0467 | 29.1483
18 | 1.7029 | 0.06239 | -0.0466 | 27.2944
18.5 | 1.7118 | 0.06726 | -0.0466 | 25.4505
19 | 1.7185 | 0.07255 | -0.047 | 23.6871
19.5 | 1.7264 | 0.07784 | -0.0476 | 22.1788
20 | 1.7328 | 0.0834 | -0.0485 | 20.777

## 85. Re 6M Mach 0.25 (1)
BIGFOIL.COM POLAR EXPORT
NACA63-617 a=0.6
NACA63-617 a=0.6 |  |  |  | Cl Max: | 1.712 | at alpha= | 12.5 | deg
JavaFoil+Calcfoil stall+Eppler ext transition |  |  |  | L/D Max: | 143.736 | at alpha= | 5 | deg
Re: | 6000000 |  |  | Cd Min: | 0.00519 | at alpha= | -2 | deg
Mach: | 0.25 |  |  | Cl=0 at alpha= | -4.1719 | deg
|  |  |  | @ Cl=0.1, Cd= | 0.0062786
|  |  |  | @ Cl=0.4, Cd= | 0.0056609
|  |  |  | @ Cl=0.6, Cd= | 0.0059347
alpha (deg) | Cl | Cd | Cm | Cl/Cd
-17 | -0.446 | 0.13204 | -0.039 | -3.375
-16.5 | -0.488 | 0.1213 | -0.041 | -4.024
-16 | -0.526 | 0.11346 | -0.042 | -4.635
-15.5 | -0.559 | 0.10623 | -0.043 | -5.265
-15 | -0.586 | 0.10262 | -0.043 | -5.708
-14.5 | -0.61 | 0.09389 | -0.045 | -6.492
-14 | -0.628 | 0.08642 | -0.047 | -7.264
-13.5 | -0.641 | 0.07881 | -0.049 | -8.132
-13 | -0.655 | 0.06611 | -0.054 | -9.905
-12.5 | -0.664 | 0.05462 | -0.059 | -12.153
-12 | -0.691 | 0.03153 | -0.067 | -21.909
-11.5 | -0.686 | 0.0248 | -0.07 | -27.675
-11 | -0.677 | 0.01914 | -0.072 | -35.355
-10.5 | -0.661 | 0.01471 | -0.075 | -44.953
-10 | -0.633 | 0.01274 | -0.077 | -49.727
-9.5 | -0.605 | 0.00999 | -0.079 | -60.531
-9 | -0.57 | 0.00914 | -0.081 | -62.388
-8.5 | -0.52 | 0.00867 | -0.082 | -60.002
-8 | -0.467 | 0.00765 | -0.082 | -60.987
-7.5 | -0.41 | 0.00742 | -0.083 | -55.232
-7 | -0.351 | 0.00717 | -0.084 | -48.934
-6.5 | -0.291 | 0.00697 | -0.084 | -41.664
-6 | -0.229 | 0.0067 | -0.085 | -34.211
-5.5 | -0.167 | 0.00653 | -0.086 | -25.652
-5 | -0.105 | 0.00711 | -0.086 | -14.746
-4.5 | -0.042 | 0.00579 | -0.087 | -7.198
-4 | 0.022 | 0.00689 | -0.087 | 3.156
-3.5 | 0.085 | 0.00652 | -0.088 | 13.101
-3 | 0.149 | 0.00549 | -0.089 | 27.195
-2.5 | 0.213 | 0.00589 | -0.089 | 36.197
-2 | 0.278 | 0.00519 | -0.09 | 53.524
-1.5 | 0.342 | 0.00567 | -0.091 | 60.227
-1 | 0.406 | 0.00566 | -0.091 | 71.637
-0.5 | 0.469 | 0.00571 | -0.092 | 82.143
0 | 0.533 | 0.00581 | -0.092 | 91.735
0.5 | 0.597 | 0.00593 | -0.093 | 100.682
1 | 0.661 | 0.00603 | -0.094 | 109.544
1.5 | 0.724 | 0.00616 | -0.094 | 117.648
2 | 0.788 | 0.00631 | -0.095 | 124.882
2.5 | 0.851 | 0.00651 | -0.096 | 130.701
3 | 0.915 | 0.00676 | -0.096 | 135.358
3.5 | 0.965 | 0.00697 | -0.096 | 138.467
4 | 1.024 | 0.00724 | -0.096 | 141.41
4.5 | 1.083 | 0.00758 | -0.097 | 142.927
5 | 1.141 | 0.00794 | -0.097 | 143.736
5.5 | 1.198 | 0.00846 | -0.097 | 141.715
6 | 1.253 | 0.00945 | -0.098 | 132.558
6.5 | 1.307 | 0.01025 | -0.098 | 127.51
7 | 1.359 | 0.01116 | -0.098 | 121.771
7.5 | 1.407 | 0.01268 | -0.099 | 111.014
8 | 1.455 | 0.0142 | -0.099 | 102.459
8.5 | 1.501 | 0.01529 | -0.099 | 98.157
9 | 1.541 | 0.01764 | -0.099 | 87.365
9.5 | 1.581 | 0.01866 | -0.1 | 84.733
10 | 1.617 | 0.01976 | -0.1 | 81.827
10.5 | 1.65 | 0.02087 | -0.1 | 79.048
11 | 1.676 | 0.02211 | -0.101 | 75.788
11.5 | 1.694 | 0.02336 | -0.101 | 72.516
12 | 1.707 | 0.02473 | -0.101 | 69.02
12.5 | 1.712 | 0.02591 | -0.102 | 66.074
13 | 1.71 | 0.02758 | -0.102 | 62.005
13.5 | 1.701 | 0.02943 | -0.102 | 57.808
14 | 1.682 | 0.03137 | -0.102 | 53.619
14.5 | 1.65 | 0.03349 | -0.103 | 49.275
15 | 1.609 | 0.036 | -0.103 | 44.699
15.5 | 1.559 | 0.03874 | -0.103 | 40.236
16 | 1.499 | 0.04212 | -0.103 | 35.598
16.5 | 1.433 | 0.04527 | -0.103 | 31.647
17 | 1.358 | 0.0489 | -0.103 | 27.768
17.5 | 1.277 | 0.05319 | -0.103 | 24.003

## 86. Re 6M Mach 0.25 (2)
BIGFOIL.COM POLAR EXPORT
NACA63-617 a=0.6
NACA63-617 a=0.6 |  |  |  | Cl Max: | 1.6909 | at alpha= | 19.5 | deg
XFOIL ncrit=9 |  |  |  | L/D Max: | 186.74 | at alpha= | 5.5 | deg
Re: | 6000000 |  |  | Cd Min: | 0.16942 | at alpha= | -19.5 | deg
Mach: | 0.25 |  |  | Cl=0 at alpha= | -4.2271 | deg
|  |  |  | @ Cl=0.1, Cd= | 0.0059525
|  |  |  | @ Cl=0.4, Cd= | 0.0047592
|  |  |  | @ Cl=0.6, Cd= | 0.0047153
alpha (deg) | Cl | Cd | Cm | Cl/Cd
-19.5 | -0.5916 | 0.16942 | -0.0184 | -3.4919
-19 | -0.6269 | 0.15121 | -0.0296 | -4.1459
-18.5 | -0.8911 | 0.09474 | -0.0682 | -9.4057
-18 | -0.9878 | 0.07234 | -0.0843 | -13.655
-17.5 | -1.0518 | 0.05675 | -0.0952 | -18.5339
-17 | -1.0847 | 0.04671 | -0.1013 | -23.222
-16.5 | -1.1068 | 0.03898 | -0.105 | -28.394
-16 | -1.1221 | 0.03254 | -0.1071 | -34.4837
-15.5 | -1.1253 | 0.02746 | -0.108 | -40.9796
-15 | -1.1266 | 0.02293 | -0.108 | -49.1321
-14.5 | -1.1271 | 0.01957 | -0.1057 | -57.5933
-14 | -1.1216 | 0.01776 | -0.0999 | -63.1532
-13.5 | -1.0855 | 0.01632 | -0.0972 | -66.5135
-13 | -1.0412 | 0.01507 | -0.0951 | -69.0909
-12.5 | -0.9916 | 0.01401 | -0.0936 | -70.778
-12 | -0.9386 | 0.01309 | -0.0924 | -71.7036
-11.5 | -0.8833 | 0.01229 | -0.0915 | -71.8714
-11 | -0.827 | 0.01149 | -0.0907 | -71.9756
-10.5 | -0.7696 | 0.01073 | -0.0902 | -71.7241
-10 | -0.7149 | 0.00961 | -0.0895 | -74.3913
-9.5 | -0.6543 | 0.00916 | -0.0894 | -71.4301
-9 | -0.5931 | 0.00875 | -0.0895 | -67.7829
-8.5 | -0.5313 | 0.0084 | -0.0897 | -63.25
-8 | -0.4697 | 0.00803 | -0.0899 | -58.4932
-7.5 | -0.4078 | 0.00774 | -0.0903 | -52.6873
-7 | -0.3456 | 0.00745 | -0.0907 | -46.3893
-6.5 | -0.2834 | 0.00717 | -0.0912 | -39.5258
-6 | -0.2211 | 0.00695 | -0.0918 | -31.8129
-5.5 | -0.1587 | 0.00672 | -0.0924 | -23.6161
-5 | -0.0965 | 0.00653 | -0.0931 | -14.7779
-4.5 | -0.034 | 0.00635 | -0.0939 | -5.3543
-4 | 0.0283 | 0.00619 | -0.0946 | 4.5719
-3.5 | 0.0903 | 0.00599 | -0.0955 | 15.0751
-3 | 0.1524 | 0.00575 | -0.0963 | 26.5043
-2.5 | 0.2143 | 0.00555 | -0.0972 | 38.6126
-2 | 0.2761 | 0.00525 | -0.0982 | 52.5905
-1 | 0.3996 | 0.00476 | -0.1002 | 83.9496
-0.5 | 0.4618 | 0.00464 | -0.1012 | 99.5259
0 | 0.524 | 0.00468 | -0.1021 | 111.9658
0.5 | 0.5865 | 0.0047 | -0.1031 | 124.7872
1 | 0.6484 | 0.00477 | -0.104 | 135.9329
1.5 | 0.7107 | 0.00482 | -0.105 | 147.4481
2 | 0.7724 | 0.00492 | -0.1058 | 156.9919
2.5 | 0.8338 | 0.00506 | -0.1067 | 164.7826
3 | 0.8955 | 0.00515 | -0.1075 | 173.8835
3.5 | 0.9565 | 0.00531 | -0.1082 | 180.1318
4 | 1.0165 | 0.00552 | -0.1088 | 184.1486
4.5 | 1.0753 | 0.0058 | -0.1092 | 185.3966
5 | 1.1339 | 0.00608 | -0.1095 | 186.4967
5.5 | 1.1914 | 0.00638 | -0.1096 | 186.7398
6 | 1.2413 | 0.00709 | -0.1085 | 175.0776
6.5 | 1.2758 | 0.00835 | -0.1049 | 152.7904
7 | 1.3097 | 0.00932 | -0.1011 | 140.5258
7.5 | 1.3212 | 0.01034 | -0.0932 | 127.7756
8 | 1.3316 | 0.01185 | -0.0863 | 112.3713
8.5 | 1.3473 | 0.01352 | -0.0809 | 99.6524
9 | 1.3671 | 0.01513 | -0.0764 | 90.3569
9.5 | 1.3857 | 0.01673 | -0.0722 | 82.8273
10 | 1.404 | 0.01894 | -0.0683 | 74.1288
10.5 | 1.4176 | 0.02156 | -0.0644 | 65.7514
11 | 1.4355 | 0.0241 | -0.0611 | 59.5643
11.5 | 1.4588 | 0.02649 | -0.0586 | 55.0698
12 | 1.4822 | 0.029 | -0.0563 | 51.1103
12.5 | 1.5053 | 0.03166 | -0.0542 | 47.5458
13 | 1.5256 | 0.03464 | -0.0521 | 44.0416
13.5 | 1.5485 | 0.03755 | -0.0504 | 41.2383
14 | 1.5667 | 0.04094 | -0.0487 | 38.2682
14.5 | 1.5876 | 0.04426 | -0.0473 | 35.8699
15 | 1.6041 | 0.04809 | -0.0461 | 33.3562
15.5 | 1.6203 | 0.0521 | -0.045 | 31.0998
16 | 1.6366 | 0.05623 | -0.0443 | 29.1055
16.5 | 1.6475 | 0.06105 | -0.0437 | 26.9861
17 | 1.6594 | 0.06596 | -0.0435 | 25.1577
17.5 | 1.6692 | 0.07121 | -0.0435 | 23.4405
18 | 1.6747 | 0.07717 | -0.0439 | 21.7014
18.5 | 1.6822 | 0.08303 | -0.0446 | 20.2601
19 | 1.6882 | 0.08926 | -0.0457 | 18.9133
19.5 | 1.6909 | 0.09603 | -0.0472 | 17.608
20 | 1.6903 | 0.10337 | -0.0491 | 16.3519

## 87. Re 6M Mach 0.50 (1)
BIGFOIL.COM POLAR EXPORT
NACA63-617 a=0.6
NACA63-617 a=0.6 |  |  |  | Cl Max: | 1.62 | at alpha= | 9 | deg
JavaFoil+Calcfoil stall+Eppler ext transition |  |  |  | L/D Max: | 132.306 | at alpha= | 4.5 | deg
Re: | 6000000 |  |  | Cd Min: | 0.00583 | at alpha= | -3 | deg
Mach: | 0.5 |  |  | Cl=0 at alpha= | -4.1714 | deg
|  |  |  | @ Cl=0.1, Cd= | 0.0071049
|  |  |  | @ Cl=0.4, Cd= | 0.0060351
|  |  |  | @ Cl=0.6, Cd= | 0.0062918
alpha (deg) | Cl | Cd | Cm | Cl/Cd
-20 | -0.912 | 0.15669 | -0.048 | -5.821
-19.5 | -0.882 | 0.14892 | -0.047 | -5.921
-19 | -0.851 | 0.14625 | -0.046 | -5.819
-18.5 | -0.822 | 0.14052 | -0.045 | -5.847
-18 | -0.793 | 0.1354 | -0.045 | -5.857
-17.5 | -0.768 | 0.13333 | -0.047 | -5.757
-17 | -0.737 | 0.12817 | -0.046 | -5.748
-16.5 | -0.706 | 0.12372 | -0.044 | -5.709
-16 | -0.678 | 0.11954 | -0.044 | -5.669
-15.5 | -0.649 | 0.1168 | -0.045 | -5.559
-15 | -0.622 | 0.1122 | -0.046 | -5.543
-14.5 | -0.592 | 0.1074 | -0.044 | -5.511
-14 | -0.563 | 0.10112 | -0.043 | -5.563
-13.5 | -0.534 | 0.09255 | -0.044 | -5.772
-13 | -0.507 | 0.08437 | -0.046 | -6.007
-12.5 | -0.477 | 0.09432 | -0.044 | -5.057
-12 | -0.448 | 0.08737 | -0.043 | -5.129
-11.5 | -0.42 | 0.07836 | -0.044 | -5.357
-11 | -0.392 | 0.07037 | -0.047 | -5.569
-10.5 | -0.366 | 0.06304 | -0.052 | -5.802
-10 | -0.333 | 0.07775 | -0.042 | -4.284
-9.5 | -0.305 | 0.06656 | -0.045 | -4.583
-9 | -0.278 | 0.05849 | -0.05 | -4.749
-8.5 | -0.421 | 0.04194 | -0.066 | -10.036
-8 | -0.454 | 0.01479 | -0.086 | -30.716
-7.5 | -0.423 | 0.01102 | -0.09 | -38.364
-7 | -0.379 | 0.00889 | -0.094 | -42.623
-6.5 | -0.317 | 0.00796 | -0.094 | -39.857
-6 | -0.252 | 0.00735 | -0.095 | -34.331
-5.5 | -0.185 | 0.0071 | -0.096 | -26.089
-5 | -0.116 | 0.00765 | -0.096 | -15.216
-4.5 | -0.046 | 0.00749 | -0.097 | -6.197
-4 | 0.024 | 0.00732 | -0.098 | 3.311
-3.5 | 0.095 | 0.0072 | -0.098 | 13.236
-3 | 0.167 | 0.00583 | -0.099 | 28.602
-2.5 | 0.238 | 0.00643 | -0.1 | 37.037
-2 | 0.311 | 0.00614 | -0.101 | 50.572
-1.5 | 0.382 | 0.00603 | -0.101 | 63.342
-1 | 0.453 | 0.00605 | -0.102 | 74.996
-0.5 | 0.525 | 0.00618 | -0.103 | 84.891
0 | 0.596 | 0.00629 | -0.103 | 94.805
0.5 | 0.664 | 0.00632 | -0.103 | 104.953
1 | 0.731 | 0.00678 | -0.104 | 107.884
1.5 | 0.8 | 0.00696 | -0.104 | 114.954
2 | 0.868 | 0.00719 | -0.105 | 120.745
2.5 | 0.936 | 0.00749 | -0.105 | 125.037
3 | 1.004 | 0.00779 | -0.106 | 128.845
3.5 | 1.062 | 0.00813 | -0.106 | 130.567
4 | 1.127 | 0.00858 | -0.106 | 131.386
4.5 | 1.192 | 0.00901 | -0.107 | 132.306
5 | 1.256 | 0.00975 | -0.107 | 128.846
5.5 | 1.316 | 0.01104 | -0.107 | 119.226
6 | 1.376 | 0.01215 | -0.108 | 113.312
6.5 | 1.432 | 0.01343 | -0.108 | 106.639
7 | 1.482 | 0.01559 | -0.108 | 95.05
7.5 | 1.528 | 0.01788 | -0.109 | 85.478
8 | 1.571 | 0.01946 | -0.109 | 80.723
8.5 | 1.602 | 0.02292 | -0.109 | 69.888
9 | 1.62 | 0.02483 | -0.109 | 65.229
9.5 | 1.618 | 0.02678 | -0.11 | 60.413
10 | 1.582 | 0.02913 | -0.11 | 54.3
10.5 | 1.468 | 0.03259 | -0.11 | 45.052
11 | 0.989 | 0.03788 | -0.11 | 26.099
11.5 | 1.019 | 0.03942 | -0.111 | 25.847
12 | 1.044 | 0.04443 | -0.11 | 23.502
12.5 | 1.076 | 0.04361 | -0.111 | 24.677
13 | 1.101 | 0.04974 | -0.111 | 22.128
13.5 | 0.98 | 0.10044 | -0.06 | 9.756
14 | 1.156 | 0.05598 | -0.111 | 20.646

## 88. Re 6M Mach 0.50 (2)
BIGFOIL.COM POLAR EXPORT
NACA63-617 a=0.6
NACA63-617 a=0.6 |  |  |  | Cl Max: | 1.5594 | at alpha= | 15.5 | deg
XFOIL ncrit=9 |  |  |  | L/D Max: | 190.015 | at alpha= | 4.5 | deg
Re: | 6000000 |  |  | Cd Min: | 0.20556 | at alpha= | 20 | deg
Mach: | 0.5 |  |  | Cl=0 at alpha= | -4.2228 | deg
|  |  |  | @ Cl=0.1, Cd= | 0.0064733
|  |  |  | @ Cl=0.4, Cd= | 0.0053545
|  |  |  | @ Cl=0.6, Cd= | 0.0050331
alpha (deg) | Cl | Cd | Cm | Cl/Cd
-10 | -0.7088 | 0.01993 | -0.1311 | -35.5645
-9.5 | -0.7391 | 0.01537 | -0.1243 | -48.0872
-9 | -0.7147 | 0.01141 | -0.1184 | -62.638
-8.5 | -0.6436 | 0.01019 | -0.1151 | -63.16
-8 | -0.5666 | 0.00956 | -0.1129 | -59.2678
-7.5 | -0.4902 | 0.00897 | -0.1112 | -54.6488
-7 | -0.4144 | 0.00847 | -0.11 | -48.9256
-6.5 | -0.3387 | 0.00802 | -0.1091 | -42.2319
-6 | -0.2637 | 0.00764 | -0.1086 | -34.5157
-5.5 | -0.1889 | 0.00731 | -0.1084 | -25.8413
-5 | -0.1147 | 0.00705 | -0.1084 | -16.2695
-4.5 | -0.0408 | 0.00684 | -0.1086 | -5.9649
-4 | 0.0328 | 0.00663 | -0.1091 | 4.9472
-3.5 | 0.1057 | 0.00646 | -0.1096 | 16.3622
-3 | 0.1782 | 0.00622 | -0.1103 | 28.6495
-2.5 | 0.2502 | 0.00597 | -0.1112 | 41.9095
-2 | 0.3217 | 0.0057 | -0.1121 | 56.4386
-1.5 | 0.3933 | 0.00538 | -0.1131 | 73.1041
-1 | 0.4643 | 0.00511 | -0.1142 | 90.8611
-0.5 | 0.5364 | 0.00498 | -0.1153 | 107.7108
0 | 0.6083 | 0.00504 | -0.1163 | 120.6944
0.5 | 0.6806 | 0.00508 | -0.1173 | 133.9764
1 | 0.7524 | 0.00517 | -0.1183 | 145.5319
1.5 | 0.8246 | 0.00527 | -0.1192 | 156.4706
2 | 0.8962 | 0.0054 | -0.12 | 165.963
2.5 | 0.967 | 0.00558 | -0.1205 | 173.2975
3 | 1.0387 | 0.00574 | -0.1211 | 180.9582
3.5 | 1.1089 | 0.00595 | -0.1213 | 186.3697
4 | 1.178 | 0.00621 | -0.1212 | 189.694
4.5 | 1.2446 | 0.00655 | -0.1205 | 190.0153
5 | 1.3081 | 0.00696 | -0.1192 | 187.9454
5.5 | 1.3658 | 0.00747 | -0.1167 | 182.838
6 | 1.3959 | 0.00829 | -0.1096 | 168.3836
6.5 | 1.3906 | 0.01035 | -0.0986 | 134.3575
7 | 1.3884 | 0.01309 | -0.0896 | 106.0657
7.5 | 1.3798 | 0.01649 | -0.0808 | 83.675
8 | 1.3763 | 0.02002 | -0.0735 | 68.7463
8.5 | 1.3796 | 0.02358 | -0.0675 | 58.5072
9 | 1.3891 | 0.0272 | -0.0625 | 51.0699
9.5 | 1.401 | 0.03089 | -0.0582 | 45.3545
10 | 1.4143 | 0.03471 | -0.0551 | 40.7462
11 | 1.4264 | 0.04463 | -0.0487 | 31.9606
11.5 | 1.446 | 0.04901 | -0.0464 | 29.5042
12 | 1.4647 | 0.05369 | -0.0445 | 27.2807
12.5 | 1.4855 | 0.0584 | -0.0428 | 25.4366
13 | 1.5034 | 0.06358 | -0.0415 | 23.6458
13.5 | 1.5206 | 0.06906 | -0.0405 | 22.0185
14 | 1.5363 | 0.07494 | -0.0399 | 20.5004
14.5 | 1.5489 | 0.08137 | -0.0397 | 19.0353
15 | 1.5549 | 0.08877 | -0.0401 | 17.5161
15.5 | 1.5594 | 0.09664 | -0.0412 | 16.1362
16 | 1.5562 | 0.10566 | -0.0431 | 14.7284
16.5 | 1.5437 | 0.11611 | -0.0465 | 13.2952
17 | 1.525 | 0.12765 | -0.0511 | 11.9467
17.5 | 1.5029 | 0.13996 | -0.0571 | 10.7381
18 | 1.4799 | 0.15272 | -0.0642 | 9.6903
18.5 | 1.4581 | 0.16571 | -0.0721 | 8.7991
19 | 1.4382 | 0.17871 | -0.0806 | 8.0477
19.5 | 1.4192 | 0.19195 | -0.0898 | 7.3936
20 | 1.4005 | 0.20556 | -0.0996 | 6.8131

## 89. Re 7M Mach 0.00 (1)
BIGFOIL.COM POLAR EXPORT
NACA63-617 a=0.6
NACA63-617 a=0.6 |  |  |  | Cl Max: | 1.761 | at alpha= | 14 | deg
JavaFoil+Calcfoil stall+Eppler ext transition |  |  |  | L/D Max: | 146.335 | at alpha= | 4.5 | deg
Re: | 7000000 |  |  | Cd Min: | 0.00514 | at alpha= | -2 | deg
Mach: | 0 |  |  | Cl=0 at alpha= | -4.1721 | deg
|  |  |  | @ Cl=0.1, Cd= | 0.0061005
|  |  |  | @ Cl=0.4, Cd= | 0.0055557
|  |  |  | @ Cl=0.6, Cd= | 0.0057755
alpha (deg) | Cl | Cd | Cm | Cl/Cd
-19 | -0.698 | 0.13631 | -0.041 | -5.12
-18.5 | -0.711 | 0.12934 | -0.042 | -5.499
-18 | -0.723 | 0.12216 | -0.043 | -5.921
-17.5 | -0.734 | 0.11488 | -0.044 | -6.39
-17 | -0.744 | 0.1071 | -0.045 | -6.947
-16.5 | -0.753 | 0.09804 | -0.047 | -7.681
-16 | -0.759 | 0.09076 | -0.049 | -8.362
-15.5 | -0.764 | 0.08237 | -0.051 | -9.274
-15 | -0.772 | 0.06975 | -0.054 | -11.069
-14.5 | -0.787 | 0.05234 | -0.059 | -15.039
-14 | -0.792 | 0.04123 | -0.062 | -19.219
-13.5 | -0.785 | 0.03652 | -0.063 | -21.491
-13 | -0.778 | 0.0299 | -0.065 | -26.02
-12.5 | -0.766 | 0.02483 | -0.067 | -30.838
-12 | -0.758 | 0.0179 | -0.07 | -42.348
-11.5 | -0.738 | 0.01494 | -0.072 | -49.37
-11 | -0.714 | 0.01234 | -0.074 | -57.908
-10.5 | -0.686 | 0.01007 | -0.075 | -68.132
-10 | -0.656 | 0.0092 | -0.077 | -71.383
-9.5 | -0.61 | 0.00874 | -0.078 | -69.82
-9 | -0.561 | 0.00834 | -0.079 | -67.28
-8.5 | -0.51 | 0.00803 | -0.079 | -63.413
-8 | -0.456 | 0.00724 | -0.08 | -62.965
-7.5 | -0.399 | 0.0071 | -0.08 | -56.217
-7 | -0.341 | 0.00682 | -0.081 | -50.023
-6.5 | -0.282 | 0.00518 | -0.082 | -54.466
-6 | -0.223 | 0.00645 | -0.082 | -34.519
-5.5 | -0.162 | 0.00634 | -0.083 | -25.63
-5 | -0.102 | 0.0057 | -0.083 | -17.831
-4.5 | -0.04 | 0.00679 | -0.084 | -5.951
-4 | 0.021 | 0.00566 | -0.085 | 3.724
-3.5 | 0.083 | 0.00635 | -0.085 | 13.031
-3 | 0.145 | 0.00544 | -0.086 | 26.571
-2.5 | 0.206 | 0.00582 | -0.086 | 35.5
-2 | 0.269 | 0.00514 | -0.087 | 52.305
-1.5 | 0.331 | 0.00556 | -0.088 | 59.539
-1 | 0.393 | 0.00555 | -0.088 | 70.706
-0.5 | 0.454 | 0.0056 | -0.089 | 81.185
0 | 0.516 | 0.00565 | -0.09 | 91.291
0.5 | 0.578 | 0.00574 | -0.09 | 100.744
1 | 0.64 | 0.00584 | -0.091 | 109.539
1.5 | 0.701 | 0.00591 | -0.091 | 118.643
2 | 0.763 | 0.00609 | -0.092 | 125.234
2.5 | 0.824 | 0.00628 | -0.093 | 131.277
3 | 0.886 | 0.00647 | -0.093 | 136.848
3.5 | 0.941 | 0.00672 | -0.094 | 140.189
4 | 1.002 | 0.007 | -0.094 | 143.171
4.5 | 1.054 | 0.0072 | -0.094 | 146.335
5 | 1.11 | 0.00763 | -0.094 | 145.585
5.5 | 1.165 | 0.00838 | -0.095 | 138.959
6 | 1.219 | 0.00899 | -0.095 | 135.682
6.5 | 1.272 | 0.00965 | -0.095 | 131.862
7 | 1.323 | 0.01055 | -0.096 | 125.422
7.5 | 1.372 | 0.0118 | -0.096 | 116.254
8 | 1.42 | 0.01297 | -0.096 | 109.454
8.5 | 1.467 | 0.01384 | -0.096 | 105.948
9 | 1.509 | 0.01584 | -0.097 | 95.244
9.5 | 1.551 | 0.01665 | -0.097 | 93.143
10 | 1.59 | 0.01757 | -0.097 | 90.515
10.5 | 1.627 | 0.01852 | -0.098 | 87.869
11 | 1.66 | 0.01946 | -0.098 | 85.3
11.5 | 1.687 | 0.02059 | -0.098 | 81.95
12 | 1.711 | 0.02169 | -0.099 | 78.89
12.5 | 1.731 | 0.02274 | -0.099 | 76.095
13 | 1.746 | 0.02365 | -0.099 | 73.803
13.5 | 1.756 | 0.02508 | -0.1 | 70.009
14 | 1.761 | 0.02649 | -0.1 | 66.463
14.5 | 1.758 | 0.02816 | -0.1 | 62.436
15 | 1.75 | 0.02972 | -0.1 | 58.889
15.5 | 1.738 | 0.03161 | -0.101 | 54.971
16 | 1.72 | 0.03361 | -0.101 | 51.169
16.5 | 1.699 | 0.03554 | -0.101 | 47.79
17 | 1.673 | 0.03783 | -0.101 | 44.221
17.5 | 1.643 | 0.04026 | -0.101 | 40.813
18 | 1.61 | 0.04291 | -0.102 | 37.523
18.5 | 1.574 | 0.04611 | -0.102 | 34.131
19 | 1.536 | 0.04904 | -0.102 | 31.319

## 90. Re 7M Mach 0.00 (2)
BIGFOIL.COM POLAR EXPORT
NACA63-617 a=0.6
NACA63-617 a=0.6 |  |  |  | Cl Max: | 1.7565 | at alpha= | 20 | deg
XFOIL ncrit=9 |  |  |  | L/D Max: | 187.414 | at alpha= | 5 | deg
Re: | 7000000 |  |  | Cd Min: | 0.07768 | at alpha= | 20 | deg
Mach: | 0 |  |  | Cl=0 at alpha= | -4.2248 | deg
|  |  |  | @ Cl=0.1, Cd= | 0.0056999
|  |  |  | @ Cl=0.4, Cd= | 0.0046021
|  |  |  | @ Cl=0.6, Cd= | 0.0045416
alpha (deg) | Cl | Cd | Cm | Cl/Cd
-20 | -1.2384 | 0.05369 | -0.0857 | -23.0657
-19.5 | -1.2475 | 0.0468 | -0.0895 | -26.656
-19 | -1.262 | 0.0401 | -0.0925 | -31.4713
-18.5 | -1.2817 | 0.03347 | -0.0946 | -38.294
-18 | -1.2813 | 0.02899 | -0.0955 | -44.198
-17.5 | -1.2798 | 0.02486 | -0.0959 | -51.4803
-17 | -1.2708 | 0.02176 | -0.0954 | -58.4007
-16.5 | -1.266 | 0.0193 | -0.0929 | -65.5959
-16 | -1.2608 | 0.01784 | -0.0875 | -70.6726
-15.5 | -1.2279 | 0.01671 | -0.0855 | -73.4829
-15 | -1.189 | 0.01566 | -0.0841 | -75.9259
-14.5 | -1.1454 | 0.01475 | -0.0831 | -77.6542
-14 | -1.0987 | 0.01395 | -0.0825 | -78.7599
-13.5 | -1.0499 | 0.01321 | -0.0821 | -79.4777
-13 | -0.9994 | 0.01252 | -0.0819 | -79.8243
-12.5 | -0.9474 | 0.0119 | -0.0818 | -79.6134
-12 | -0.8943 | 0.01134 | -0.0818 | -78.8624
-11.5 | -0.8409 | 0.01073 | -0.0819 | -78.3691
-11 | -0.7904 | 0.00966 | -0.0817 | -81.8219
-10.5 | -0.735 | 0.00914 | -0.082 | -80.4158
-10 | -0.6783 | 0.00875 | -0.0825 | -77.52
-9.5 | -0.6211 | 0.00841 | -0.083 | -73.8526
-9 | -0.5632 | 0.00812 | -0.0835 | -69.3596
-8.5 | -0.5052 | 0.0078 | -0.0841 | -64.7692
-8 | -0.447 | 0.00752 | -0.0847 | -59.4415
-7.5 | -0.3883 | 0.00729 | -0.0854 | -53.2647
-7 | -0.3294 | 0.00702 | -0.0861 | -46.9231
-6.5 | -0.2704 | 0.00681 | -0.0869 | -39.7063
-6 | -0.2112 | 0.0066 | -0.0876 | -32
-5.5 | -0.1517 | 0.00642 | -0.0884 | -23.6293
-5 | -0.0923 | 0.00625 | -0.0892 | -14.768
-4.5 | -0.0328 | 0.00609 | -0.0901 | -5.3859
-4 | 0.0268 | 0.00594 | -0.0909 | 4.5118
-3 | 0.1457 | 0.00555 | -0.0927 | 26.2523
-2.5 | 0.2052 | 0.00537 | -0.0936 | 38.2123
-2 | 0.2645 | 0.00511 | -0.0946 | 51.7613
-1.5 | 0.324 | 0.00488 | -0.0955 | 66.3934
-1 | 0.3832 | 0.00465 | -0.0965 | 82.4086
-0.5 | 0.4428 | 0.00448 | -0.0975 | 98.8393
0 | 0.5025 | 0.00451 | -0.0984 | 111.4191
0.5 | 0.5624 | 0.00451 | -0.0994 | 124.7007
1 | 0.6219 | 0.00456 | -0.1003 | 136.3816
1.5 | 0.6812 | 0.00465 | -0.1012 | 146.4946
2 | 0.7407 | 0.00472 | -0.1021 | 156.928
2.5 | 0.7996 | 0.00482 | -0.103 | 165.8921
3 | 0.8582 | 0.00495 | -0.1038 | 173.3737
3.5 | 0.9163 | 0.00513 | -0.1045 | 178.616
4 | 0.9738 | 0.00533 | -0.1052 | 182.7017
4.5 | 1.0308 | 0.00555 | -0.1058 | 185.7297
5 | 1.087 | 0.0058 | -0.1063 | 187.4138
5.5 | 1.1408 | 0.00621 | -0.1064 | 183.7037
6 | 1.1856 | 0.00715 | -0.1052 | 165.8182
6.5 | 1.2272 | 0.00811 | -0.1034 | 151.3194
7.5 | 1.3058 | 0.0097 | -0.0989 | 134.6186
8 | 1.3293 | 0.01048 | -0.0937 | 126.8416
8.5 | 1.3441 | 0.0115 | -0.0874 | 116.8783
9 | 1.3651 | 0.01262 | -0.0829 | 108.1696
9.5 | 1.382 | 0.01392 | -0.0781 | 99.2816
10 | 1.405 | 0.01521 | -0.0746 | 92.3734
10.5 | 1.4241 | 0.01706 | -0.071 | 83.476
11 | 1.4455 | 0.01893 | -0.0679 | 76.3603
11.5 | 1.4699 | 0.02072 | -0.0654 | 70.9411
12 | 1.4955 | 0.02251 | -0.0632 | 66.4371
12.5 | 1.5197 | 0.02447 | -0.061 | 62.1046
13 | 1.5416 | 0.0267 | -0.0589 | 57.7378
13.5 | 1.5668 | 0.02881 | -0.0572 | 54.3839
14 | 1.5873 | 0.03135 | -0.0554 | 50.6316
14.5 | 1.6085 | 0.03395 | -0.0539 | 47.3785
15 | 1.6288 | 0.03672 | -0.0525 | 44.3573
15.5 | 1.6453 | 0.0399 | -0.0511 | 41.2356
16 | 1.6655 | 0.04287 | -0.0501 | 38.85
16.5 | 1.6811 | 0.04634 | -0.0491 | 36.2775
17 | 1.695 | 0.05011 | -0.0483 | 33.8256
17.5 | 1.7105 | 0.05383 | -0.0478 | 31.776
18 | 1.7223 | 0.05804 | -0.0474 | 29.6744
18.5 | 1.7314 | 0.0627 | -0.0473 | 27.614
19 | 1.7405 | 0.06747 | -0.0474 | 25.7967
19.5 | 1.7497 | 0.07237 | -0.0478 | 24.1771
20 | 1.7565 | 0.07768 | -0.0485 | 22.612

## 91. Re 7M Mach 0.10 (1)
BIGFOIL.COM POLAR EXPORT
NACA63-617 a=0.6
NACA63-617 a=0.6 |  |  |  | Cl Max: | 1.753 | at alpha= | 14 | deg
JavaFoil+Calcfoil stall+Eppler ext transition |  |  |  | L/D Max: | 149.818 | at alpha= | 4 | deg
Re: | 7000000 |  |  | Cd Min: | 0.00515 | at alpha= | -2 | deg
Mach: | 0.1 |  |  | Cl=0 at alpha= | -4.1693 | deg
|  |  |  | @ Cl=0.1, Cd= | 0.0061077
|  |  |  | @ Cl=0.4, Cd= | 0.005554
|  |  |  | @ Cl=0.6, Cd= | 0.0057984
alpha (deg) | Cl | Cd | Cm | Cl/Cd
-19 | -0.655 | 0.14021 | -0.041 | -4.669
-18.5 | -0.671 | 0.13271 | -0.041 | -5.055
-18 | -0.687 | 0.12541 | -0.042 | -5.474
-17.5 | -0.7 | 0.11817 | -0.043 | -5.925
-17 | -0.713 | 0.11082 | -0.044 | -6.432
-16.5 | -0.724 | 0.10327 | -0.046 | -7.007
-16 | -0.731 | 0.09727 | -0.047 | -7.513
-15.5 | -0.738 | 0.08875 | -0.049 | -8.317
-15 | -0.746 | 0.0784 | -0.051 | -9.509
-14.5 | -0.757 | 0.06366 | -0.056 | -11.891
-14 | -0.772 | 0.04688 | -0.061 | -16.464
-13.5 | -0.77 | 0.03964 | -0.063 | -19.435
-13 | -0.766 | 0.03229 | -0.065 | -23.739
-12.5 | -0.757 | 0.02659 | -0.067 | -28.46
-12 | -0.75 | 0.01943 | -0.07 | -38.6
-11.5 | -0.732 | 0.01587 | -0.072 | -46.125
-11 | -0.711 | 0.01293 | -0.074 | -54.963
-10.5 | -0.683 | 0.01012 | -0.075 | -67.46
-10 | -0.657 | 0.0093 | -0.078 | -70.652
-9.5 | -0.612 | 0.00893 | -0.078 | -68.495
-9 | -0.563 | 0.00845 | -0.079 | -66.628
-8.5 | -0.511 | 0.00812 | -0.08 | -62.949
-8 | -0.457 | 0.00732 | -0.08 | -62.444
-7.5 | -0.401 | 0.00712 | -0.081 | -56.278
-7 | -0.343 | 0.00685 | -0.081 | -50.04
-6.5 | -0.284 | 0.0052 | -0.082 | -54.566
-6 | -0.224 | 0.0065 | -0.083 | -34.431
-5.5 | -0.163 | 0.00635 | -0.083 | -25.717
-5 | -0.102 | 0.00691 | -0.084 | -14.769
-4.5 | -0.041 | 0.00682 | -0.084 | -5.959
-4 | 0.021 | 0.00566 | -0.085 | 3.742
-3.5 | 0.083 | 0.00636 | -0.086 | 13.078
-3 | 0.145 | 0.00544 | -0.086 | 26.691
-2.5 | 0.208 | 0.00582 | -0.087 | 35.633
-2 | 0.27 | 0.00515 | -0.088 | 52.503
-1.5 | 0.332 | 0.00556 | -0.088 | 59.777
-1 | 0.395 | 0.00555 | -0.089 | 71.048
-0.5 | 0.457 | 0.0056 | -0.089 | 81.549
0 | 0.519 | 0.00566 | -0.09 | 91.712
0.5 | 0.581 | 0.00578 | -0.091 | 100.457
1 | 0.643 | 0.00584 | -0.091 | 110
1.5 | 0.705 | 0.00596 | -0.092 | 118.221
2 | 0.767 | 0.0061 | -0.092 | 125.762
2.5 | 0.828 | 0.00629 | -0.093 | 131.744
3 | 0.89 | 0.00648 | -0.094 | 137.282
3.5 | 0.946 | 0.00673 | -0.094 | 140.609
4 | 1.003 | 0.00669 | -0.094 | 149.818
4.5 | 1.059 | 0.00726 | -0.095 | 145.825
5 | 1.115 | 0.00768 | -0.095 | 145.225
5.5 | 1.17 | 0.00846 | -0.095 | 138.311
6 | 1.224 | 0.00907 | -0.095 | 135.005
6.5 | 1.278 | 0.00975 | -0.096 | 130.987
7 | 1.328 | 0.01069 | -0.096 | 124.278
7.5 | 1.377 | 0.01201 | -0.096 | 114.677
8 | 1.425 | 0.01314 | -0.096 | 108.478
8.5 | 1.472 | 0.014 | -0.097 | 105.192
9 | 1.514 | 0.01603 | -0.097 | 94.456
9.5 | 1.556 | 0.01689 | -0.097 | 92.131
10 | 1.595 | 0.01784 | -0.098 | 89.434
10.5 | 1.632 | 0.01877 | -0.098 | 86.907
11 | 1.663 | 0.01976 | -0.098 | 84.188
11.5 | 1.689 | 0.02087 | -0.099 | 80.935
12 | 1.712 | 0.02202 | -0.099 | 77.732
12.5 | 1.73 | 0.02317 | -0.099 | 74.653
13 | 1.743 | 0.02416 | -0.1 | 72.152
13.5 | 1.751 | 0.02554 | -0.1 | 68.559
14 | 1.753 | 0.02712 | -0.1 | 64.648
14.5 | 1.747 | 0.02875 | -0.101 | 60.774
15 | 1.736 | 0.03042 | -0.101 | 57.062
15.5 | 1.719 | 0.0323 | -0.101 | 53.226
16 | 1.697 | 0.03442 | -0.101 | 49.304
16.5 | 1.671 | 0.03662 | -0.101 | 45.626
17 | 1.64 | 0.03903 | -0.102 | 42.017
17.5 | 1.605 | 0.04165 | -0.102 | 38.544
18 | 1.567 | 0.04424 | -0.102 | 35.424
18.5 | 1.526 | 0.0477 | -0.102 | 31.979
19 | 1.482 | 0.05108 | -0.102 | 29.007

## 92. Re 7M Mach 0.10 (2)
BIGFOIL.COM POLAR EXPORT
NACA63-617 a=0.6
NACA63-617 a=0.6 |  |  |  | Cl Max: | 1.7482 | at alpha= | 20 | deg
XFOIL ncrit=9 |  |  |  | L/D Max: | 187.702 | at alpha= | 5 | deg
Re: | 7000000 |  |  | Cd Min: | 0.08132 | at alpha= | 20 | deg
Mach: | 0.1 |  |  | Cl=0 at alpha= | -4.225 | deg
|  |  |  | @ Cl=0.1, Cd= | 0.0057393
|  |  |  | @ Cl=0.4, Cd= | 0.0046271
|  |  |  | @ Cl=0.6, Cd= | 0.0045483
alpha (deg) | Cl | Cd | Cm | Cl/Cd
-20 | -1.1726 | 0.06455 | -0.0812 | -18.1658
-19.5 | -1.1975 | 0.05473 | -0.0873 | -21.8801
-19 | -1.2289 | 0.04526 | -0.0925 | -27.152
-18.5 | -1.2497 | 0.03807 | -0.0955 | -32.8264
-18 | -1.2521 | 0.03304 | -0.097 | -37.8965
-17.5 | -1.2595 | 0.02789 | -0.098 | -45.1596
-17 | -1.2537 | 0.0241 | -0.0982 | -52.0207
-16 | -1.245 | 0.01871 | -0.0935 | -66.542
-15.5 | -1.2295 | 0.01742 | -0.0889 | -70.5798
-15 | -1.1941 | 0.01623 | -0.0869 | -73.5736
-14.5 | -1.1523 | 0.01521 | -0.0856 | -75.7594
-14 | -1.1064 | 0.01433 | -0.0847 | -77.2087
-13.5 | -1.058 | 0.01353 | -0.0841 | -78.1966
-13 | -1.0075 | 0.01278 | -0.0836 | -78.8341
-12.5 | -0.9554 | 0.01211 | -0.0834 | -78.8935
-12 | -0.9019 | 0.01151 | -0.0833 | -78.3579
-11.5 | -0.8476 | 0.01094 | -0.0833 | -77.4771
-11 | -0.7937 | 0.01022 | -0.0832 | -77.6614
-10.5 | -0.7414 | 0.00923 | -0.0831 | -80.325
-10 | -0.684 | 0.00885 | -0.0835 | -77.2881
-9.5 | -0.6264 | 0.00848 | -0.0839 | -73.8679
-9 | -0.568 | 0.00816 | -0.0844 | -69.6078
-8.5 | -0.5093 | 0.00785 | -0.0849 | -64.879
-8 | -0.4506 | 0.00756 | -0.0855 | -59.6032
-7.5 | -0.3914 | 0.00732 | -0.0861 | -53.4699
-7 | -0.332 | 0.00705 | -0.0868 | -47.0922
-6.5 | -0.2725 | 0.00683 | -0.0875 | -39.8975
-6 | -0.2128 | 0.00662 | -0.0883 | -32.145
-5.5 | -0.1528 | 0.00644 | -0.089 | -23.7267
-5 | -0.093 | 0.00626 | -0.0898 | -14.8562
-4.5 | -0.033 | 0.00611 | -0.0906 | -5.401
-4 | 0.027 | 0.00596 | -0.0915 | 4.5302
-3.5 | 0.0868 | 0.00579 | -0.0924 | 14.9914
-3 | 0.1467 | 0.00556 | -0.0932 | 26.3849
-2.5 | 0.2066 | 0.00539 | -0.0942 | 38.3302
-2 | 0.2663 | 0.00514 | -0.0951 | 51.8093
-1.5 | 0.3262 | 0.00489 | -0.0961 | 66.7076
-1 | 0.3857 | 0.00467 | -0.0971 | 82.591
-0.5 | 0.4457 | 0.00449 | -0.0981 | 99.265
0 | 0.5058 | 0.00452 | -0.099 | 111.9027
0.5 | 0.5662 | 0.00452 | -0.1 | 125.2655
1 | 0.626 | 0.00457 | -0.1009 | 136.9803
1.5 | 0.6857 | 0.00466 | -0.1018 | 147.1459
2 | 0.7456 | 0.00474 | -0.1027 | 157.2996
2.5 | 0.805 | 0.00484 | -0.1036 | 166.3223
3 | 0.864 | 0.00497 | -0.1044 | 173.8431
4 | 0.9804 | 0.00534 | -0.1058 | 183.5955
4.5 | 1.0377 | 0.00558 | -0.1064 | 185.9677
5 | 1.0943 | 0.00583 | -0.1068 | 187.7015
5.5 | 1.1484 | 0.00624 | -0.1069 | 184.0385
6 | 1.1935 | 0.00716 | -0.1056 | 166.6899
6.5 | 1.2344 | 0.00816 | -0.1036 | 151.2745
7 | 1.276 | 0.00894 | -0.1017 | 142.7293
7.5 | 1.311 | 0.00979 | -0.0986 | 133.9122
8 | 1.3274 | 0.01064 | -0.092 | 124.7556
8.5 | 1.3448 | 0.01174 | -0.0863 | 114.5486
9.5 | 1.3827 | 0.01434 | -0.0771 | 96.4226
10 | 1.406 | 0.01567 | -0.0737 | 89.7256
10.5 | 1.4237 | 0.01767 | -0.0699 | 80.5716
11 | 1.4462 | 0.01954 | -0.0669 | 74.0123
11.5 | 1.4706 | 0.02139 | -0.0644 | 68.7518
12 | 1.4954 | 0.02329 | -0.0621 | 64.2078
12.5 | 1.5197 | 0.02535 | -0.06 | 59.9487
13 | 1.5413 | 0.0277 | -0.0579 | 55.6426
13.5 | 1.5652 | 0.03 | -0.0561 | 52.1733
14 | 1.5855 | 0.03265 | -0.0543 | 48.5605
14.5 | 1.6079 | 0.03525 | -0.0528 | 45.6142
15 | 1.6286 | 0.03806 | -0.0514 | 42.7903
15.5 | 1.6456 | 0.0413 | -0.0501 | 39.845
16 | 1.6642 | 0.04454 | -0.0491 | 37.3642
16.5 | 1.6778 | 0.04833 | -0.0481 | 34.7155
17 | 1.6921 | 0.05222 | -0.0473 | 32.4033
17.5 | 1.706 | 0.05622 | -0.0469 | 30.3451
18 | 1.7164 | 0.06075 | -0.0466 | 28.2535
18.5 | 1.7249 | 0.06563 | -0.0465 | 26.2822
19 | 1.735 | 0.07046 | -0.0468 | 24.6239
19.5 | 1.7431 | 0.07566 | -0.0473 | 23.0386
20 | 1.7482 | 0.08132 | -0.0482 | 21.4978

## 93. Re 7M Mach 0.25 (1)
BIGFOIL.COM POLAR EXPORT
NACA63-617 a=0.6
NACA63-617 a=0.6 |  |  |  | Cl Max: | 1.714 | at alpha= | 12.5 | deg
JavaFoil+Calcfoil stall+Eppler ext transition |  |  |  | L/D Max: | 150.741 | at alpha= | 3.5 | deg
Re: | 7000000 |  |  | Cd Min: | 0.00521 | at alpha= | -2 | deg
Mach: | 0.25 |  |  | Cl=0 at alpha= | -4.1719 | deg
|  |  |  | @ Cl=0.1, Cd= | 0.0064058
|  |  |  | @ Cl=0.4, Cd= | 0.0056038
|  |  |  | @ Cl=0.6, Cd= | 0.0058733
alpha (deg) | Cl | Cd | Cm | Cl/Cd
-17 | -0.446 | 0.13026 | -0.039 | -3.423
-16.5 | -0.489 | 0.11976 | -0.041 | -4.079
-16 | -0.526 | 0.1124 | -0.042 | -4.683
-15.5 | -0.56 | 0.10453 | -0.044 | -5.356
-15 | -0.586 | 0.10104 | -0.043 | -5.803
-14.5 | -0.61 | 0.09257 | -0.046 | -6.593
-14 | -0.629 | 0.08485 | -0.048 | -7.412
-13.5 | -0.643 | 0.07655 | -0.05 | -8.4
-13 | -0.66 | 0.06154 | -0.056 | -10.732
-12.5 | -0.675 | 0.04723 | -0.062 | -14.292
-12 | -0.694 | 0.02963 | -0.068 | -23.425
-11.5 | -0.689 | 0.02362 | -0.07 | -29.153
-11 | -0.681 | 0.01777 | -0.073 | -38.286
-10.5 | -0.664 | 0.01387 | -0.076 | -47.898
-10 | -0.636 | 0.01208 | -0.077 | -52.672
-9.5 | -0.607 | 0.01035 | -0.079 | -58.67
-9 | -0.57 | 0.0089 | -0.081 | -64.05
-8.5 | -0.52 | 0.00844 | -0.082 | -61.577
-8 | -0.467 | 0.00748 | -0.082 | -62.354
-7.5 | -0.41 | 0.00726 | -0.083 | -56.422
-7 | -0.351 | 0.00703 | -0.084 | -49.894
-6.5 | -0.291 | 0.00684 | -0.084 | -42.457
-6 | -0.229 | 0.00659 | -0.085 | -34.817
-5.5 | -0.167 | 0.00642 | -0.086 | -26.061
-5 | -0.105 | 0.00698 | -0.086 | -15.011
-4.5 | -0.042 | 0.00689 | -0.087 | -6.051
-4 | 0.022 | 0.0057 | -0.087 | 3.811
-3.5 | 0.085 | 0.00668 | -0.088 | 12.794
-3 | 0.149 | 0.00551 | -0.089 | 27.092
-2.5 | 0.213 | 0.00592 | -0.089 | 36.041
-2 | 0.278 | 0.00521 | -0.09 | 53.278
-1.5 | 0.342 | 0.00564 | -0.091 | 60.56
-1 | 0.406 | 0.0056 | -0.091 | 72.421
-0.5 | 0.469 | 0.00568 | -0.092 | 82.693
0 | 0.533 | 0.00574 | -0.092 | 92.925
0.5 | 0.597 | 0.00587 | -0.093 | 101.705
1 | 0.661 | 0.00594 | -0.094 | 111.29
1.5 | 0.724 | 0.00606 | -0.094 | 119.536
2 | 0.788 | 0.00629 | -0.095 | 125.215
2.5 | 0.851 | 0.00648 | -0.096 | 131.33
3 | 0.915 | 0.0067 | -0.096 | 136.454
3.5 | 0.966 | 0.00641 | -0.096 | 150.741
4 | 1.025 | 0.00721 | -0.097 | 142.194
4.5 | 1.083 | 0.00754 | -0.097 | 143.646
5 | 1.141 | 0.00801 | -0.097 | 142.507
5.5 | 1.197 | 0.00889 | -0.097 | 134.65
6 | 1.253 | 0.00957 | -0.098 | 130.958
6.5 | 1.307 | 0.01035 | -0.098 | 126.301
7 | 1.358 | 0.01148 | -0.098 | 118.298
7.5 | 1.407 | 0.01288 | -0.099 | 109.258
8 | 1.456 | 0.01414 | -0.099 | 102.959
8.5 | 1.502 | 0.01503 | -0.099 | 99.99
9 | 1.543 | 0.01716 | -0.099 | 89.932
9.5 | 1.583 | 0.01817 | -0.1 | 87.124
10 | 1.619 | 0.01927 | -0.1 | 84.025
10.5 | 1.651 | 0.02035 | -0.1 | 81.141
11 | 1.677 | 0.02148 | -0.101 | 78.083
11.5 | 1.696 | 0.0227 | -0.101 | 74.716
12 | 1.708 | 0.02405 | -0.101 | 71.027
12.5 | 1.714 | 0.02558 | -0.102 | 67.005
13 | 1.712 | 0.0269 | -0.102 | 63.643
13.5 | 1.703 | 0.02856 | -0.102 | 59.617
14 | 1.683 | 0.03057 | -0.103 | 55.065
14.5 | 1.652 | 0.03265 | -0.103 | 50.583
15 | 1.611 | 0.0349 | -0.103 | 46.149
15.5 | 1.56 | 0.03776 | -0.103 | 41.316
16 | 1.501 | 0.04064 | -0.103 | 36.946
16.5 | 1.434 | 0.0439 | -0.103 | 32.67
17 | 1.36 | 0.0475 | -0.103 | 28.629
17.5 | 1.278 | 0.05151 | -0.103 | 24.817

## 94. Re 7M Mach 0.25 (2)
BIGFOIL.COM POLAR EXPORT
NACA63-617 a=0.6
NACA63-617 a=0.6 |  |  |  | Cl Max: | 1.7104 | at alpha= | 20 | deg
XFOIL ncrit=9 |  |  |  | L/D Max: | 189.749 | at alpha= | 5 | deg
Re: | 7000000 |  |  | Cd Min: | 0.1673 | at alpha= | -19.5 | deg
Mach: | 0.25 |  |  | Cl=0 at alpha= | -4.2244 | deg
|  |  |  | @ Cl=0.1, Cd= | 0.0058403
|  |  |  | @ Cl=0.4, Cd= | 0.0047204
|  |  |  | @ Cl=0.6, Cd= | 0.0046142
alpha (deg) | Cl | Cd | Cm | Cl/Cd
-19.5 | -0.6001 | 0.1673 | -0.0197 | -3.587
-18.5 | -0.9518 | 0.08538 | -0.0753 | -11.1478
-18 | -0.9888 | 0.07212 | -0.0846 | -13.7105
-17.5 | -1.0654 | 0.05503 | -0.0966 | -19.3603
-17 | -1.1047 | 0.04463 | -0.1028 | -24.7524
-16.5 | -1.117 | 0.03798 | -0.1057 | -29.4102
-16 | -1.1408 | 0.03091 | -0.1079 | -36.9071
-15.5 | -1.1393 | 0.0263 | -0.1085 | -43.3194
-15 | -1.1429 | 0.02179 | -0.1081 | -52.4507
-14.5 | -1.1495 | 0.0187 | -0.1042 | -61.4706
-14 | -1.1333 | 0.01711 | -0.0991 | -66.2361
-13.5 | -1.0941 | 0.01574 | -0.0965 | -69.5108
-13 | -1.0478 | 0.01455 | -0.0946 | -72.0137
-12.5 | -0.997 | 0.01353 | -0.0931 | -73.6881
-12 | -0.9431 | 0.01266 | -0.092 | -74.4945
-11.5 | -0.8871 | 0.01188 | -0.0912 | -74.6717
-11 | -0.8296 | 0.01118 | -0.0905 | -74.2039
-10.5 | -0.7713 | 0.01051 | -0.09 | -73.3873
-10 | -0.7137 | 0.00971 | -0.0896 | -73.5015
-9.5 | -0.6558 | 0.0089 | -0.0893 | -73.6854
-9 | -0.5946 | 0.00846 | -0.0894 | -70.2837
-8.5 | -0.5328 | 0.00813 | -0.0895 | -65.5351
-8 | -0.4708 | 0.00782 | -0.0898 | -60.2046
-7.5 | -0.4088 | 0.00749 | -0.0902 | -54.5794
-7 | -0.3464 | 0.00724 | -0.0906 | -47.8453
-6.5 | -0.2842 | 0.00698 | -0.0911 | -40.7163
-6 | -0.2216 | 0.00676 | -0.0917 | -32.7811
-5.5 | -0.1593 | 0.00654 | -0.0924 | -24.3578
-5 | -0.0968 | 0.00635 | -0.0931 | -15.2441
-4.5 | -0.0344 | 0.00622 | -0.0938 | -5.5305
-4 | 0.028 | 0.00606 | -0.0946 | 4.6205
-3.5 | 0.0903 | 0.00587 | -0.0955 | 15.3833
-3 | 0.1523 | 0.00568 | -0.0963 | 26.8134
-2.5 | 0.2145 | 0.00546 | -0.0973 | 39.2857
-1.5 | 0.3383 | 0.00497 | -0.0992 | 68.0684
-1 | 0.4001 | 0.00472 | -0.1002 | 84.7669
-0.5 | 0.4621 | 0.00457 | -0.1012 | 101.116
0 | 0.5246 | 0.00457 | -0.1022 | 114.7921
0.5 | 0.5869 | 0.00461 | -0.1032 | 127.3102
1 | 0.6492 | 0.00463 | -0.1042 | 140.216
1.5 | 0.711 | 0.00473 | -0.105 | 150.3171
2 | 0.7729 | 0.00484 | -0.1059 | 159.6901
2.5 | 0.8348 | 0.00492 | -0.1068 | 169.6748
3 | 0.8961 | 0.00506 | -0.1076 | 177.0949
3.5 | 0.9568 | 0.00524 | -0.1083 | 182.5954
4 | 1.0169 | 0.00544 | -0.1089 | 186.9301
4.5 | 1.0762 | 0.00571 | -0.1093 | 188.4764
5 | 1.1347 | 0.00598 | -0.1096 | 189.7492
5.5 | 1.1908 | 0.0064 | -0.1095 | 186.0625
6 | 1.2372 | 0.00727 | -0.1079 | 170.1788
6.5 | 1.2725 | 0.00847 | -0.1044 | 150.2361
7 | 1.3073 | 0.00938 | -0.1007 | 139.371
7.5 | 1.3181 | 0.01037 | -0.0928 | 127.107
8 | 1.3306 | 0.01184 | -0.0862 | 112.3818
8.5 | 1.3512 | 0.01332 | -0.0814 | 101.4414
9 | 1.3721 | 0.01495 | -0.077 | 91.7793
9.5 | 1.3875 | 0.01682 | -0.0722 | 82.4911
10 | 1.4092 | 0.01854 | -0.0687 | 76.0086
10.5 | 1.4236 | 0.0211 | -0.0648 | 67.4692
11 | 1.4452 | 0.02338 | -0.0618 | 61.8135
11.5 | 1.4696 | 0.02566 | -0.0593 | 57.272
12 | 1.4932 | 0.02811 | -0.0569 | 53.1199
12.5 | 1.5175 | 0.03065 | -0.0548 | 49.5106
13 | 1.5407 | 0.03334 | -0.0528 | 46.2118
13.5 | 1.562 | 0.03632 | -0.0509 | 43.0066
14 | 1.5831 | 0.03942 | -0.0492 | 40.1598
14.5 | 1.6013 | 0.04291 | -0.0477 | 37.3176
15 | 1.6188 | 0.0466 | -0.0463 | 34.7382
15.5 | 1.6366 | 0.05039 | -0.0452 | 32.4787
16 | 1.6514 | 0.05463 | -0.0443 | 30.2288
16.5 | 1.6641 | 0.05919 | -0.0437 | 28.1145
17 | 1.6769 | 0.06393 | -0.0433 | 26.2303
17.5 | 1.6851 | 0.06928 | -0.0432 | 24.323
18 | 1.6943 | 0.07473 | -0.0435 | 22.6723
18.5 | 1.7023 | 0.08046 | -0.044 | 21.1571
19 | 1.7072 | 0.08673 | -0.045 | 19.6841
19.5 | 1.7086 | 0.09364 | -0.0464 | 18.2465
20 | 1.7104 | 0.10059 | -0.0481 | 17.0037

## 95. Re 7M Mach 0.50 (1)
BIGFOIL.COM POLAR EXPORT
NACA63-617 a=0.6
NACA63-617 a=0.6 |  |  |  | Cl Max: | 1.621 | at alpha= | 9 | deg
JavaFoil+Calcfoil stall+Eppler ext transition |  |  |  | L/D Max: | 132.635 | at alpha= | 4 | deg
Re: | 7000000 |  |  | Cd Min: | 0.00603 | at alpha= | -1 | deg
Mach: | 0.5 |  |  | Cl=0 at alpha= | -4.1714 | deg
|  |  |  | @ Cl=0.1, Cd= | 0.007065
|  |  |  | @ Cl=0.4, Cd= | 0.0060673
|  |  |  | @ Cl=0.6, Cd= | 0.0062685
alpha (deg) | Cl | Cd | Cm | Cl/Cd
-20 | -0.913 | 0.1543 | -0.048 | -5.918
-19.5 | -0.883 | 0.14725 | -0.047 | -5.996
-19 | -0.852 | 0.14284 | -0.046 | -5.964
-18.5 | -0.822 | 0.13917 | -0.045 | -5.905
-18 | -0.793 | 0.13497 | -0.045 | -5.877
-17.5 | -0.768 | 0.13048 | -0.048 | -5.887
-17 | -0.738 | 0.12641 | -0.047 | -5.838
-16.5 | -0.707 | 0.12223 | -0.045 | -5.785
-16 | -0.678 | 0.11752 | -0.044 | -5.768
-15.5 | -0.649 | 0.11415 | -0.045 | -5.689
-15 | -0.623 | 0.10927 | -0.047 | -5.7
-14.5 | -0.592 | 0.10592 | -0.045 | -5.592
-14 | -0.564 | 0.09847 | -0.045 | -5.723
-13.5 | -0.535 | 0.09176 | -0.045 | -5.832
-13 | -0.508 | 0.08268 | -0.048 | -6.149
-12.5 | -0.477 | 0.09165 | -0.044 | -5.204
-12 | -0.448 | 0.08537 | -0.044 | -5.252
-11.5 | -0.42 | 0.07645 | -0.045 | -5.494
-11 | -0.394 | 0.06827 | -0.05 | -5.766
-10.5 | -0.369 | 0.05924 | -0.057 | -6.23
-10 | -0.333 | 0.07637 | -0.042 | -4.362
-9.5 | -0.305 | 0.0658 | -0.045 | -4.637
-9 | -0.278 | 0.05772 | -0.05 | -4.815
-8.5 | -0.436 | 0.03224 | -0.074 | -13.514
-8 | -0.457 | 0.01392 | -0.087 | -32.786
-7.5 | -0.425 | 0.01058 | -0.09 | -40.146
-7 | -0.379 | 0.00865 | -0.094 | -43.792
-6.5 | -0.317 | 0.00779 | -0.094 | -40.729
-6 | -0.252 | 0.00723 | -0.095 | -34.923
-5.5 | -0.185 | 0.00697 | -0.096 | -26.567
-5 | -0.116 | 0.00754 | -0.096 | -15.438
-4.5 | -0.046 | 0.00736 | -0.097 | -6.302
-4 | 0.024 | 0.0072 | -0.098 | 3.367
-3.5 | 0.095 | 0.00709 | -0.098 | 13.429
-3 | 0.167 | 0.00673 | -0.099 | 24.754
-2.5 | 0.238 | 0.0065 | -0.1 | 36.656
-2 | 0.311 | 0.00619 | -0.101 | 50.195
-1.5 | 0.382 | 0.00608 | -0.101 | 62.837
-1 | 0.453 | 0.00603 | -0.102 | 75.173
-0.5 | 0.525 | 0.00608 | -0.103 | 86.316
0 | 0.596 | 0.00626 | -0.103 | 95.29
0.5 | 0.667 | 0.00641 | -0.104 | 104.05
1 | 0.732 | 0.00607 | -0.104 | 120.702
1.5 | 0.801 | 0.00687 | -0.104 | 116.515
2 | 0.869 | 0.00713 | -0.105 | 121.891
2.5 | 0.937 | 0.00741 | -0.105 | 126.538
3 | 1.005 | 0.0077 | -0.106 | 130.491
3.5 | 1.062 | 0.00808 | -0.106 | 131.484
4 | 1.128 | 0.0085 | -0.106 | 132.635
4.5 | 1.192 | 0.0091 | -0.107 | 130.985
5 | 1.255 | 0.0102 | -0.107 | 122.989
5.5 | 1.317 | 0.01119 | -0.107 | 117.673
6 | 1.377 | 0.01223 | -0.108 | 112.595
6.5 | 1.432 | 0.01377 | -0.108 | 104.006
7 | 1.482 | 0.01587 | -0.108 | 93.387
7.5 | 1.529 | 0.01771 | -0.109 | 86.331
8 | 1.569 | 0.02074 | -0.109 | 75.673
8.5 | 1.603 | 0.02231 | -0.109 | 71.853
9 | 1.621 | 0.02416 | -0.11 | 67.092
9.5 | 1.619 | 0.02615 | -0.11 | 61.92
10 | 1.583 | 0.02849 | -0.11 | 55.578
10.5 | 1.47 | 0.03171 | -0.11 | 46.351
11 | 0.99 | 0.03693 | -0.11 | 26.796
11.5 | 1.02 | 0.03818 | -0.111 | 26.713
12 | 1.046 | 0.04318 | -0.11 | 24.213
12.5 | 1.078 | 0.04272 | -0.111 | 25.224
13 | 1.102 | 0.04825 | -0.111 | 22.845
13.5 | 1.12 | 0.0522 | -0.109 | 21.449
14 | 1.158 | 0.05374 | -0.111 | 21.55

## 96. Re 7M Mach 0.50 (2)
BIGFOIL.COM POLAR EXPORT
NACA63-617 a=0.6
NACA63-617 a=0.6 |  |  |  | Cl Max: | 1.5803 | at alpha= | 15.5 | deg
XFOIL ncrit=9 |  |  |  | L/D Max: | 195.904 | at alpha= | 4 | deg
Re: | 7000000 |  |  | Cd Min: | 0.20423 | at alpha= | 20 | deg
Mach: | 0.5 |  |  | Cl=0 at alpha= | -4.2191 | deg
|  |  |  | @ Cl=0.1, Cd= | 0.0063137
|  |  |  | @ Cl=0.4, Cd= | 0.0053236
|  |  |  | @ Cl=0.6, Cd= | 0.0048974
alpha (deg) | Cl | Cd | Cm | Cl/Cd
-14.5 | -0.4499 | 0.11151 | -0.0715 | -4.0346
-14 | -0.546 | 0.08989 | -0.0899 | -6.0741
-13.5 | -0.5556 | 0.08044 | -0.0969 | -6.907
-13 | -0.5588 | 0.07202 | -0.1027 | -7.759
-12.5 | -0.5669 | 0.06299 | -0.1087 | -8.9998
-12 | -0.5762 | 0.05383 | -0.115 | -10.7041
-11.5 | -0.5948 | 0.04462 | -0.1214 | -13.3303
-11 | -0.6216 | 0.03599 | -0.1266 | -17.2715
-10.5 | -0.6439 | 0.0288 | -0.1297 | -22.3576
-10 | -0.6735 | 0.02182 | -0.1315 | -30.8662
-9.5 | -0.7621 | 0.014 | -0.1234 | -54.4357
-9 | -0.7234 | 0.01072 | -0.118 | -67.4813
-8.5 | -0.6479 | 0.00977 | -0.1148 | -66.3153
-8 | -0.5701 | 0.00914 | -0.1127 | -62.3742
-7.5 | -0.4926 | 0.00866 | -0.111 | -56.8822
-7 | -0.4163 | 0.00816 | -0.1098 | -51.0172
-6.5 | -0.3403 | 0.00775 | -0.109 | -43.9097
-6 | -0.2647 | 0.00743 | -0.1085 | -35.6258
-5.5 | -0.1899 | 0.00711 | -0.1083 | -26.7089
-5 | -0.1154 | 0.00686 | -0.1084 | -16.8222
-4.5 | -0.0413 | 0.00665 | -0.1086 | -6.2105
-4 | 0.0322 | 0.00648 | -0.109 | 4.9691
-3.5 | 0.1056 | 0.0063 | -0.1096 | 16.7619
-3 | 0.1781 | 0.0061 | -0.1103 | 29.1967
-2.5 | 0.2504 | 0.00585 | -0.1112 | 42.8034
-2 | 0.3224 | 0.00561 | -0.1121 | 57.4688
-1.5 | 0.3939 | 0.00535 | -0.1132 | 73.6262
-1 | 0.4655 | 0.00504 | -0.1143 | 92.3611
-0.5 | 0.5369 | 0.00488 | -0.1154 | 110.0205
0 | 0.6095 | 0.0049 | -0.1165 | 124.3878
0.5 | 0.6814 | 0.00498 | -0.1175 | 136.8273
1 | 0.7539 | 0.00502 | -0.1185 | 150.1793
1.5 | 0.8256 | 0.00515 | -0.1194 | 160.3107
2 | 0.898 | 0.00524 | -0.1203 | 171.374
2.5 | 0.9693 | 0.00542 | -0.1209 | 178.8376
3 | 1.0402 | 0.00561 | -0.1214 | 185.4189
3.5 | 1.1118 | 0.00577 | -0.1218 | 192.6863
4 | 1.1813 | 0.00603 | -0.1217 | 195.9038
4.5 | 1.2477 | 0.00639 | -0.121 | 195.2582
5 | 1.31 | 0.00686 | -0.1195 | 190.9621
5.5 | 1.3688 | 0.00735 | -0.1172 | 186.2313
6 | 1.3874 | 0.00838 | -0.1084 | 165.5609
6.5 | 1.3831 | 0.01052 | -0.0977 | 131.4734
7 | 1.3842 | 0.01317 | -0.0891 | 105.1025
7.5 | 1.3726 | 0.01671 | -0.0801 | 82.1424
8.5 | 1.3821 | 0.02336 | -0.0676 | 59.1652
9 | 1.393 | 0.02691 | -0.0627 | 51.7651
9.5 | 1.4058 | 0.0306 | -0.0584 | 45.9412
10 | 1.415 | 0.03469 | -0.0545 | 40.7899
10.5 | 1.423 | 0.03921 | -0.0516 | 36.2918
11 | 1.4396 | 0.04353 | -0.0488 | 33.0714
11.5 | 1.4601 | 0.04781 | -0.0465 | 30.5396
12 | 1.4801 | 0.05234 | -0.0444 | 28.2786
12.5 | 1.4989 | 0.05718 | -0.0427 | 26.2137
13 | 1.5187 | 0.06214 | -0.0412 | 24.44
13.5 | 1.5358 | 0.06761 | -0.0401 | 22.7156
14 | 1.5533 | 0.07324 | -0.0393 | 21.2084
14.5 | 1.5655 | 0.07967 | -0.039 | 19.6498
15 | 1.5762 | 0.08651 | -0.0391 | 18.2199
15.5 | 1.5803 | 0.09439 | -0.04 | 16.7422
16 | 1.5758 | 0.10348 | -0.0418 | 15.2281
16.5 | 1.5617 | 0.11405 | -0.0451 | 13.6931
17 | 1.5404 | 0.12581 | -0.0498 | 12.2439
17.5 | 1.5173 | 0.1382 | -0.0557 | 10.979
18 | 1.4935 | 0.151 | -0.0627 | 9.8907
18.5 | 1.4709 | 0.16402 | -0.0706 | 8.9678
19 | 1.4493 | 0.17722 | -0.0793 | 8.178
19.5 | 1.4276 | 0.19078 | -0.0887 | 7.483
20 | 1.4095 | 0.20423 | -0.0984 | 6.9015

## 97. Re 8M Mach 0.00 (1)
BIGFOIL.COM POLAR EXPORT
NACA63-617 a=0.6
NACA63-617 a=0.6 |  |  |  | Cl Max: | 1.762 | at alpha= | 14 | deg
JavaFoil+Calcfoil stall+Eppler ext transition |  |  |  | L/D Max: | 144.869 | at alpha= | 4.5 | deg
Re: | 8000000 |  |  | Cd Min: | 0.00506 | at alpha= | -6 | deg
Mach: | 0 |  |  | Cl=0 at alpha= | -4.1721 | deg
|  |  |  | @ Cl=0.1, Cd= | 0.005759
|  |  |  | @ Cl=0.4, Cd= | 0.0055146
|  |  |  | @ Cl=0.6, Cd= | 0.0057248
alpha (deg) | Cl | Cd | Cm | Cl/Cd
-19 | -0.699 | 0.1348 | -0.042 | -5.184
-18.5 | -0.712 | 0.12758 | -0.042 | -5.581
-18 | -0.724 | 0.12052 | -0.043 | -6.008
-17.5 | -0.735 | 0.11285 | -0.044 | -6.517
-17 | -0.746 | 0.10482 | -0.046 | -7.112
-16.5 | -0.755 | 0.09538 | -0.048 | -7.92
-16 | -0.762 | 0.08774 | -0.05 | -8.683
-15.5 | -0.768 | 0.07862 | -0.052 | -9.767
-15 | -0.779 | 0.06435 | -0.056 | -12.107
-14.5 | -0.793 | 0.04842 | -0.06 | -16.377
-14 | -0.796 | 0.03888 | -0.062 | -20.485
-13.5 | -0.788 | 0.03458 | -0.064 | -22.79
-13 | -0.781 | 0.02854 | -0.066 | -27.357
-12.5 | -0.768 | 0.02376 | -0.067 | -32.322
-12 | -0.761 | 0.0169 | -0.07 | -45.057
-11.5 | -0.741 | 0.01417 | -0.072 | -52.265
-11 | -0.717 | 0.01179 | -0.074 | -60.802
-10.5 | -0.688 | 0.01008 | -0.076 | -68.306
-10 | -0.656 | 0.00897 | -0.077 | -73.165
-9.5 | -0.61 | 0.00857 | -0.078 | -71.168
-9 | -0.561 | 0.0082 | -0.079 | -68.435
-8.5 | -0.51 | 0.00789 | -0.079 | -64.544
-8 | -0.456 | 0.00532 | -0.08 | -85.707
-7.5 | -0.399 | 0.00699 | -0.08 | -57.145
-7 | -0.341 | 0.00671 | -0.081 | -50.844
-6.5 | -0.282 | 0.00513 | -0.082 | -55.05
-6 | -0.223 | 0.00506 | -0.082 | -44.005
-5.5 | -0.162 | 0.00624 | -0.083 | -26.009
-5 | -0.102 | 0.00565 | -0.083 | -17.987
-4.5 | -0.04 | 0.00671 | -0.084 | -6.021
-4 | 0.021 | 0.0066 | -0.085 | 3.192
-3.5 | 0.083 | 0.0056 | -0.085 | 14.782
-3 | 0.145 | 0.00618 | -0.086 | 23.407
-2.5 | 0.206 | 0.00591 | -0.086 | 34.925
-2 | 0.269 | 0.00515 | -0.087 | 52.251
-1.5 | 0.331 | 0.00562 | -0.088 | 58.847
-1 | 0.393 | 0.00551 | -0.088 | 71.238
-0.5 | 0.454 | 0.00555 | -0.089 | 81.808
0 | 0.516 | 0.00565 | -0.09 | 91.296
0.5 | 0.578 | 0.0057 | -0.09 | 101.319
1 | 0.64 | 0.00577 | -0.091 | 110.946
1.5 | 0.701 | 0.00592 | -0.091 | 118.441
2 | 0.763 | 0.00607 | -0.092 | 125.681
2.5 | 0.824 | 0.0062 | -0.093 | 133.032
3 | 0.886 | 0.00641 | -0.093 | 138.105
3.5 | 0.941 | 0.00667 | -0.094 | 141.155
4 | 1.002 | 0.00693 | -0.094 | 144.676
4.5 | 1.054 | 0.00728 | -0.094 | 144.869
5 | 1.109 | 0.00795 | -0.094 | 139.519
5.5 | 1.165 | 0.00848 | -0.095 | 137.29
6 | 1.219 | 0.00907 | -0.095 | 134.479
6.5 | 1.272 | 0.00972 | -0.095 | 130.907
7 | 1.323 | 0.0108 | -0.096 | 122.515
7.5 | 1.372 | 0.01188 | -0.096 | 115.515
8 | 1.421 | 0.01289 | -0.096 | 110.206
8.5 | 1.468 | 0.01361 | -0.096 | 107.85
9 | 1.51 | 0.01548 | -0.097 | 97.549
9.5 | 1.552 | 0.0163 | -0.097 | 95.222
10 | 1.592 | 0.01721 | -0.097 | 92.506
10.5 | 1.629 | 0.0181 | -0.098 | 89.979
11 | 1.661 | 0.01904 | -0.098 | 87.274
11.5 | 1.689 | 0.02008 | -0.098 | 84.122
12 | 1.712 | 0.02121 | -0.099 | 80.718
12.5 | 1.732 | 0.02224 | -0.099 | 77.866
13 | 1.747 | 0.02356 | -0.099 | 74.152
13.5 | 1.757 | 0.02453 | -0.1 | 71.643
14 | 1.762 | 0.02592 | -0.1 | 67.995
14.5 | 1.76 | 0.02744 | -0.1 | 64.135
15 | 1.752 | 0.02908 | -0.101 | 60.254
15.5 | 1.739 | 0.03096 | -0.101 | 56.17
16 | 1.722 | 0.03276 | -0.101 | 52.545
16.5 | 1.7 | 0.03484 | -0.101 | 48.786
17 | 1.674 | 0.03711 | -0.101 | 45.114
17.5 | 1.644 | 0.03956 | -0.102 | 41.566
18 | 1.612 | 0.04178 | -0.102 | 38.575
18.5 | 1.575 | 0.04488 | -0.102 | 35.099
19 | 1.537 | 0.04768 | -0.102 | 32.24

## 98. Re 8M Mach 0.00 (2)
BIGFOIL.COM POLAR EXPORT
NACA63-617 a=0.6
NACA63-617 a=0.6 |  |  |  | Cl Max: | 1.7682 | at alpha= | 20 | deg
XFOIL ncrit=9 |  |  |  | L/D Max: | 188.062 | at alpha= | 5 | deg
Re: | 8000000 |  |  | Cd Min: | 0.0761 | at alpha= | 20 | deg
Mach: | 0 |  |  | Cl=0 at alpha= | -4.2223 | deg
|  |  |  | @ Cl=0.1, Cd= | 0.0056226
|  |  |  | @ Cl=0.4, Cd= | 0.0045672
|  |  |  | @ Cl=0.6, Cd= | 0.0044788
alpha (deg) | Cl | Cd | Cm | Cl/Cd
-20 | -1.2525 | 0.05194 | -0.0868 | -24.1144
-19.5 | -1.2795 | 0.04336 | -0.0912 | -29.5088
-19 | -1.2956 | 0.03683 | -0.0937 | -35.1778
-18.5 | -1.2966 | 0.03208 | -0.0951 | -40.4177
-18 | -1.2937 | 0.02789 | -0.0958 | -46.3858
-17.5 | -1.2928 | 0.02379 | -0.096 | -54.3422
-17 | -1.2846 | 0.02088 | -0.0951 | -61.523
-16.5 | -1.2821 | 0.01865 | -0.0916 | -68.7453
-16 | -1.2693 | 0.01739 | -0.0867 | -72.9902
-15.5 | -1.2342 | 0.01631 | -0.0849 | -75.6714
-15 | -1.194 | 0.01528 | -0.0836 | -78.1414
-14.5 | -1.1497 | 0.01439 | -0.0827 | -79.8958
-14 | -1.1025 | 0.01361 | -0.0822 | -81.0066
-13.5 | -1.0533 | 0.01287 | -0.0818 | -81.8415
-13 | -1.0025 | 0.01219 | -0.0816 | -82.2395
-12.5 | -0.9502 | 0.01158 | -0.0815 | -82.0553
-12 | -0.8968 | 0.01104 | -0.0816 | -81.2319
-11.5 | -0.8424 | 0.01052 | -0.0818 | -80.076
-11 | -0.7886 | 0.00986 | -0.0819 | -79.9797
-10.5 | -0.7364 | 0.00892 | -0.0819 | -82.5561
-10 | -0.6794 | 0.00858 | -0.0823 | -79.1841
-9.5 | -0.6223 | 0.00819 | -0.0828 | -75.9829
-9 | -0.5643 | 0.00789 | -0.0834 | -71.5209
-8.5 | -0.5061 | 0.00763 | -0.084 | -66.3303
-8 | -0.4478 | 0.00735 | -0.0847 | -60.9252
-7.5 | -0.389 | 0.00709 | -0.0853 | -54.866
-7 | -0.33 | 0.00687 | -0.0861 | -48.0349
-6.5 | -0.271 | 0.00665 | -0.0868 | -40.7519
-6 | -0.2116 | 0.00645 | -0.0876 | -32.8062
-5.5 | -0.1522 | 0.00629 | -0.0884 | -24.1971
-5 | -0.0927 | 0.00611 | -0.0892 | -15.1718
-4.5 | -0.0331 | 0.00598 | -0.0901 | -5.5351
-4 | 0.0265 | 0.00584 | -0.0909 | 4.5377
-3.5 | 0.0861 | 0.00566 | -0.0918 | 15.212
-3 | 0.1456 | 0.0055 | -0.0927 | 26.4727
-2.5 | 0.2052 | 0.0053 | -0.0936 | 38.717
-2 | 0.2647 | 0.00509 | -0.0946 | 52.0039
-1.5 | 0.3242 | 0.00486 | -0.0955 | 66.7078
-1 | 0.3835 | 0.00462 | -0.0965 | 83.0087
-0.5 | 0.4429 | 0.00443 | -0.0975 | 99.9774
0 | 0.5029 | 0.00442 | -0.0985 | 113.7783
0.5 | 0.5625 | 0.00446 | -0.0994 | 126.1211
1 | 0.6222 | 0.00449 | -0.1004 | 138.5746
1.5 | 0.6817 | 0.00456 | -0.1013 | 149.4956
2 | 0.7408 | 0.00467 | -0.1021 | 158.6296
2.5 | 0.8001 | 0.00473 | -0.1031 | 169.1543
3 | 0.8588 | 0.00486 | -0.1039 | 176.7078
3.5 | 0.9168 | 0.00504 | -0.1046 | 181.9048
4 | 0.9738 | 0.0053 | -0.1052 | 183.7358
4.5 | 1.0307 | 0.00553 | -0.1058 | 186.3834
5 | 1.087 | 0.00578 | -0.1063 | 188.0623
5.5 | 1.1391 | 0.00631 | -0.1062 | 180.523
6 | 1.182 | 0.00735 | -0.1047 | 160.8163
6.5 | 1.226 | 0.00816 | -0.1033 | 150.2451
7 | 1.2677 | 0.00892 | -0.1014 | 142.1188
7.5 | 1.3061 | 0.00967 | -0.099 | 135.0672
8 | 1.3314 | 0.01043 | -0.0941 | 127.651
8.5 | 1.3481 | 0.01135 | -0.088 | 118.7753
9 | 1.3683 | 0.01252 | -0.0833 | 109.2891
9.5 | 1.3881 | 0.01382 | -0.079 | 100.4414
10 | 1.4084 | 0.01496 | -0.075 | 94.1444
10.5 | 1.4301 | 0.01667 | -0.0716 | 85.7888
11 | 1.4541 | 0.01836 | -0.0687 | 79.1993
11.5 | 1.4803 | 0.02001 | -0.0663 | 73.978
12 | 1.5049 | 0.02182 | -0.0639 | 68.9688
12.5 | 1.5296 | 0.02371 | -0.0618 | 64.5129
13 | 1.553 | 0.02581 | -0.0597 | 60.1705
13.5 | 1.5758 | 0.02805 | -0.0578 | 56.1783
14 | 1.5979 | 0.03045 | -0.0561 | 52.4762
14.5 | 1.6189 | 0.03301 | -0.0544 | 49.0427
15 | 1.6397 | 0.03569 | -0.053 | 45.9428
15.5 | 1.6602 | 0.03846 | -0.0517 | 43.1669
16 | 1.6784 | 0.04155 | -0.0505 | 40.3947
16.5 | 1.6921 | 0.04516 | -0.0494 | 37.469
17 | 1.7083 | 0.04866 | -0.0486 | 35.1069
17.5 | 1.7224 | 0.05249 | -0.048 | 32.8139
18 | 1.7329 | 0.05679 | -0.0475 | 30.5142
18.5 | 1.7437 | 0.06121 | -0.0473 | 28.4872
19 | 1.7546 | 0.06573 | -0.0474 | 26.6941
19.5 | 1.7631 | 0.07064 | -0.0477 | 24.9589
20 | 1.7682 | 0.0761 | -0.0483 | 23.2352

## 99. Re 8M Mach 0.10 (1)
BIGFOIL.COM POLAR EXPORT
NACA63-617 a=0.6
NACA63-617 a=0.6 |  |  |  | Cl Max: | 1.755 | at alpha= | 14 | deg
JavaFoil+Calcfoil stall+Eppler ext transition |  |  |  | L/D Max: | 144.349 | at alpha= | 4.5 | deg
Re: | 8000000 |  |  | Cd Min: | 0.00514 | at alpha= | -6.5 | deg
Mach: | 0.1 |  |  | Cl=0 at alpha= | -4.1693 | deg
|  |  |  | @ Cl=0.1, Cd= | 0.0055506
|  |  |  | @ Cl=0.4, Cd= | 0.0055164
|  |  |  | @ Cl=0.6, Cd= | 0.0057437
alpha (deg) | Cl | Cd | Cm | Cl/Cd
-19 | -0.655 | 0.1385 | -0.041 | -4.73
-18.5 | -0.672 | 0.13143 | -0.042 | -5.11
-18 | -0.687 | 0.1236 | -0.043 | -5.56
-17.5 | -0.701 | 0.1168 | -0.044 | -6.003
-17 | -0.714 | 0.10884 | -0.045 | -6.561
-16.5 | -0.725 | 0.10121 | -0.046 | -7.164
-16 | -0.733 | 0.095 | -0.047 | -7.713
-15.5 | -0.741 | 0.086 | -0.05 | -8.615
-15 | -0.75 | 0.07461 | -0.053 | -10.049
-14.5 | -0.765 | 0.0575 | -0.058 | -13.313
-14 | -0.777 | 0.0437 | -0.061 | -17.775
-13.5 | -0.776 | 0.03649 | -0.064 | -21.26
-13 | -0.769 | 0.03068 | -0.065 | -25.078
-12.5 | -0.759 | 0.02546 | -0.067 | -29.812
-12 | -0.754 | 0.01821 | -0.07 | -41.372
-11.5 | -0.735 | 0.015 | -0.072 | -49.027
-11 | -0.713 | 0.01232 | -0.074 | -57.876
-10.5 | -0.685 | 0.01009 | -0.076 | -67.895
-10 | -0.657 | 0.00907 | -0.078 | -72.43
-9.5 | -0.612 | 0.00872 | -0.078 | -70.16
-9 | -0.563 | 0.00829 | -0.079 | -67.912
-8.5 | -0.511 | 0.00798 | -0.08 | -64.077
-8 | -0.457 | 0.00719 | -0.08 | -63.619
-7.5 | -0.401 | 0.00701 | -0.081 | -57.208
-7 | -0.343 | 0.00674 | -0.081 | -50.86
-6.5 | -0.284 | 0.00514 | -0.082 | -55.144
-6 | -0.224 | 0.00641 | -0.083 | -34.89
-5.5 | -0.163 | 0.00625 | -0.083 | -26.098
-5 | -0.102 | 0.0068 | -0.084 | -15.012
-4.5 | -0.041 | 0.00674 | -0.084 | -6.029
-4 | 0.021 | 0.00661 | -0.085 | 3.204
-3.5 | 0.083 | 0.0056 | -0.086 | 14.854
-3 | 0.145 | 0.00542 | -0.086 | 26.811
-2.5 | 0.208 | 0.00592 | -0.087 | 35.027
-2 | 0.27 | 0.00515 | -0.088 | 52.501
-1.5 | 0.332 | 0.00562 | -0.088 | 59.109
-1 | 0.395 | 0.00551 | -0.089 | 71.595
-0.5 | 0.457 | 0.00559 | -0.089 | 81.682
0 | 0.519 | 0.00566 | -0.09 | 91.699
0.5 | 0.581 | 0.00571 | -0.091 | 101.679
1 | 0.643 | 0.00582 | -0.091 | 110.539
1.5 | 0.705 | 0.00591 | -0.092 | 119.26
2 | 0.767 | 0.00608 | -0.092 | 126.173
2.5 | 0.828 | 0.00626 | -0.093 | 132.438
3 | 0.89 | 0.00648 | -0.094 | 137.406
3.5 | 0.946 | 0.00674 | -0.094 | 140.394
4 | 1.007 | 0.007 | -0.095 | 143.781
4.5 | 1.059 | 0.00733 | -0.095 | 144.349
5 | 1.114 | 0.008 | -0.095 | 139.251
5.5 | 1.17 | 0.00856 | -0.095 | 136.638
6 | 1.225 | 0.00915 | -0.095 | 133.792
6.5 | 1.278 | 0.00983 | -0.096 | 129.939
7 | 1.328 | 0.01094 | -0.096 | 121.432
7.5 | 1.378 | 0.01208 | -0.096 | 114.063
8 | 1.426 | 0.01304 | -0.097 | 109.351
8.5 | 1.474 | 0.01378 | -0.097 | 106.93
9 | 1.515 | 0.01568 | -0.097 | 96.631
9.5 | 1.557 | 0.01651 | -0.097 | 94.347
10 | 1.597 | 0.01745 | -0.098 | 91.51
10.5 | 1.633 | 0.01835 | -0.098 | 88.992
11 | 1.665 | 0.0193 | -0.099 | 86.265
11.5 | 1.691 | 0.02042 | -0.099 | 82.802
12 | 1.713 | 0.02153 | -0.099 | 79.58
12.5 | 1.732 | 0.02262 | -0.1 | 76.554
13 | 1.744 | 0.02395 | -0.1 | 72.827
13.5 | 1.753 | 0.02498 | -0.1 | 70.149
14 | 1.755 | 0.02643 | -0.1 | 66.397
14.5 | 1.749 | 0.02815 | -0.101 | 62.111
15 | 1.737 | 0.02967 | -0.101 | 58.566
15.5 | 1.721 | 0.03164 | -0.101 | 54.372
16 | 1.699 | 0.03371 | -0.101 | 50.393
16.5 | 1.672 | 0.03569 | -0.102 | 46.859
17 | 1.642 | 0.03811 | -0.102 | 43.076
17.5 | 1.607 | 0.04055 | -0.102 | 39.624
18 | 1.568 | 0.0436 | -0.102 | 35.962
18.5 | 1.527 | 0.0464 | -0.102 | 32.909
19 | 1.483 | 0.04967 | -0.102 | 29.857

## 100. Re 8M Mach 0.10 (2)
BIGFOIL.COM POLAR EXPORT
NACA63-617 a=0.6
NACA63-617 a=0.6 |  |  |  | Cl Max: | 1.7619 | at alpha= | 20 | deg
XFOIL ncrit=9 |  |  |  | L/D Max: | 188.672 | at alpha= | 5 | deg
Re: | 8000000 |  |  | Cd Min: | 0.07946 | at alpha= | 20 | deg
Mach: | 0.1 |  |  | Cl=0 at alpha= | -4.2225 | deg
|  |  |  | @ Cl=0.1, Cd= | 0.0056422
|  |  |  | @ Cl=0.4, Cd= | 0.0045882
|  |  |  | @ Cl=0.6, Cd= | 0.0044912
alpha (deg) | Cl | Cd | Cm | Cl/Cd
-20 | -1.2041 | 0.06031 | -0.0841 | -19.9652
-19.5 | -1.2411 | 0.04954 | -0.0905 | -25.0525
-18.5 | -1.2619 | 0.03686 | -0.0961 | -34.2349
-18 | -1.2698 | 0.03144 | -0.0975 | -40.388
-17.5 | -1.2711 | 0.02685 | -0.0983 | -47.3408
-17 | -1.2666 | 0.0231 | -0.0982 | -54.8312
-16.5 | -1.2609 | 0.02016 | -0.0968 | -62.5446
-16 | -1.2624 | 0.01819 | -0.0916 | -69.4008
-15.5 | -1.2371 | 0.01699 | -0.0882 | -72.8134
-15 | -1.1999 | 0.01583 | -0.0864 | -75.7991
-14.5 | -1.1571 | 0.01485 | -0.0852 | -77.9192
-14 | -1.1105 | 0.01399 | -0.0844 | -79.3781
-13.5 | -1.0616 | 0.01318 | -0.0837 | -80.5463
-13 | -1.0108 | 0.01244 | -0.0833 | -81.254
-12.5 | -0.9583 | 0.0118 | -0.0831 | -81.2119
-12 | -0.9045 | 0.01121 | -0.083 | -80.6869
-11.5 | -0.8497 | 0.01066 | -0.0831 | -79.7092
-11 | -0.795 | 0.01004 | -0.0831 | -79.1833
-10.5 | -0.7421 | 0.00912 | -0.083 | -81.3706
-10 | -0.6853 | 0.00865 | -0.0834 | -79.2254
-9.5 | -0.6275 | 0.00826 | -0.0838 | -75.9685
-9 | -0.5691 | 0.00794 | -0.0843 | -71.6751
-8.5 | -0.5102 | 0.00768 | -0.0848 | -66.4323
-8 | -0.4514 | 0.0074 | -0.0854 | -61
-7.5 | -0.3921 | 0.00712 | -0.0861 | -55.0702
-7 | -0.3326 | 0.0069 | -0.0867 | -48.2029
-6.5 | -0.2731 | 0.00668 | -0.0875 | -40.8832
-6 | -0.2131 | 0.00648 | -0.0882 | -32.8858
-5.5 | -0.1534 | 0.0063 | -0.089 | -24.3492
-5 | -0.0933 | 0.00612 | -0.0898 | -15.2451
-4.5 | -0.0333 | 0.006 | -0.0906 | -5.55
-4 | 0.0267 | 0.00586 | -0.0915 | 4.5563
-3.5 | 0.0867 | 0.00568 | -0.0923 | 15.2641
-3 | 0.1466 | 0.00551 | -0.0932 | 26.6062
-2.5 | 0.2067 | 0.00532 | -0.0942 | 38.8534
-2 | 0.2665 | 0.0051 | -0.0951 | 52.2549
-1.5 | 0.3264 | 0.00487 | -0.0961 | 67.0226
-1 | 0.3861 | 0.00463 | -0.0971 | 83.3909
-0.5 | 0.4459 | 0.00445 | -0.0981 | 100.2022
0 | 0.5063 | 0.00443 | -0.0991 | 114.2889
0.5 | 0.5663 | 0.00448 | -0.1 | 126.4062
1 | 0.6264 | 0.0045 | -0.101 | 139.2
1.5 | 0.6862 | 0.00457 | -0.1019 | 150.1532
2 | 0.7457 | 0.00468 | -0.1027 | 159.3376
2.5 | 0.8055 | 0.00475 | -0.1037 | 169.5789
3 | 0.8646 | 0.00488 | -0.1045 | 177.1721
3.5 | 0.923 | 0.00505 | -0.1052 | 182.7723
4 | 0.9804 | 0.00532 | -0.1058 | 184.2857
4.5 | 1.0377 | 0.00555 | -0.1064 | 186.973
5 | 1.0943 | 0.0058 | -0.1069 | 188.6724
5.5 | 1.1468 | 0.00633 | -0.1067 | 181.169
6 | 1.1898 | 0.00737 | -0.1051 | 161.4383
7 | 1.2742 | 0.00899 | -0.1014 | 141.7353
7.5 | 1.3112 | 0.00977 | -0.0986 | 134.2068
8 | 1.3288 | 0.01059 | -0.0922 | 125.4769
8.5 | 1.3489 | 0.01157 | -0.0869 | 116.586
9 | 1.369 | 0.01284 | -0.0822 | 106.6199
9.5 | 1.3884 | 0.01423 | -0.0779 | 97.5685
10 | 1.4096 | 0.01541 | -0.074 | 91.4731
10.5 | 1.4301 | 0.01724 | -0.0705 | 82.9524
11 | 1.4535 | 0.01903 | -0.0676 | 76.3794
11.5 | 1.4796 | 0.02076 | -0.0652 | 71.2717
12 | 1.5041 | 0.02265 | -0.0628 | 66.4062
12.5 | 1.5285 | 0.02466 | -0.0606 | 61.983
13 | 1.5524 | 0.02681 | -0.0586 | 57.9038
13.5 | 1.5754 | 0.02913 | -0.0567 | 54.0817
14 | 1.5989 | 0.03149 | -0.055 | 50.7748
14.5 | 1.6189 | 0.03424 | -0.0533 | 47.281
15 | 1.6385 | 0.03713 | -0.0518 | 44.1287
15.5 | 1.6577 | 0.04013 | -0.0506 | 41.3082
16 | 1.6754 | 0.0434 | -0.0494 | 38.6037
16.5 | 1.6892 | 0.04711 | -0.0483 | 35.8565
17 | 1.7055 | 0.05073 | -0.0476 | 33.6192
17.5 | 1.7186 | 0.05477 | -0.047 | 31.3785
18 | 1.7283 | 0.05932 | -0.0466 | 29.1352
18.5 | 1.7407 | 0.06371 | -0.0465 | 27.3222
19 | 1.7511 | 0.06841 | -0.0467 | 25.5971
19.5 | 1.7585 | 0.07362 | -0.0471 | 23.8862
20 | 1.7619 | 0.07946 | -0.0478 | 22.1734

## 101. Re 8M Mach 0.25 (1)
BIGFOIL.COM POLAR EXPORT
NACA63-617 a=0.6
NACA63-617 a=0.6 |  |  |  | Cl Max: | 1.715 | at alpha= | 12.5 | deg
JavaFoil+Calcfoil stall+Eppler ext transition |  |  |  | L/D Max: | 151.858 | at alpha= | 3.5 | deg
Re: | 8000000 |  |  | Cd Min: | 0.00522 | at alpha= | -2 | deg
Mach: | 0.25 |  |  | Cl=0 at alpha= | -4.1719 | deg
|  |  |  | @ Cl=0.1, Cd= | 0.0057823
|  |  |  | @ Cl=0.4, Cd= | 0.0056275
|  |  |  | @ Cl=0.6, Cd= | 0.0058233
alpha (deg) | Cl | Cd | Cm | Cl/Cd
-17 | -0.446 | 0.1303 | -0.039 | -3.423
-16.5 | -0.489 | 0.11894 | -0.042 | -4.11
-16 | -0.527 | 0.11074 | -0.043 | -4.757
-15.5 | -0.56 | 0.10346 | -0.044 | -5.417
-15 | -0.588 | 0.09793 | -0.045 | -6.004
-14.5 | -0.611 | 0.09116 | -0.046 | -6.704
-14 | -0.63 | 0.08318 | -0.048 | -7.577
-13.5 | -0.645 | 0.07454 | -0.051 | -8.65
-13 | -0.667 | 0.05679 | -0.058 | -11.738
-12.5 | -0.682 | 0.04261 | -0.063 | -16.015
-12 | -0.697 | 0.02819 | -0.068 | -24.714
-11.5 | -0.691 | 0.02263 | -0.071 | -30.532
-11 | -0.684 | 0.01674 | -0.074 | -40.851
-10.5 | -0.667 | 0.0132 | -0.076 | -50.508
-10 | -0.639 | 0.01155 | -0.077 | -55.286
-9.5 | -0.61 | 0.01032 | -0.08 | -59.089
-9 | -0.57 | 0.00875 | -0.081 | -65.179
-8.5 | -0.52 | 0.0083 | -0.082 | -62.685
-8 | -0.467 | 0.00738 | -0.082 | -63.196
-7.5 | -0.41 | 0.00716 | -0.083 | -57.241
-7 | -0.351 | 0.00692 | -0.084 | -50.645
-6.5 | -0.291 | 0.00673 | -0.084 | -43.184
-6 | -0.229 | 0.00649 | -0.085 | -35.33
-5.5 | -0.167 | 0.00633 | -0.086 | -26.459
-5 | -0.105 | 0.00689 | -0.086 | -15.214
-4.5 | -0.042 | 0.00681 | -0.087 | -6.123
-4 | 0.022 | 0.00668 | -0.087 | 3.254
-3.5 | 0.085 | 0.00563 | -0.088 | 15.167
-3 | 0.149 | 0.00628 | -0.089 | 23.779
-2.5 | 0.213 | 0.00604 | -0.089 | 35.277
-2 | 0.278 | 0.00522 | -0.09 | 53.229
-1.5 | 0.342 | 0.0057 | -0.091 | 59.919
-1 | 0.406 | 0.00562 | -0.091 | 72.15
-0.5 | 0.469 | 0.00564 | -0.092 | 83.24
0 | 0.533 | 0.00573 | -0.092 | 93.116
0.5 | 0.597 | 0.00582 | -0.093 | 102.477
1 | 0.661 | 0.00589 | -0.094 | 112.163
1.5 | 0.724 | 0.00605 | -0.094 | 119.62
2 | 0.788 | 0.00622 | -0.095 | 126.744
2.5 | 0.851 | 0.0064 | -0.096 | 133.081
3 | 0.915 | 0.00665 | -0.096 | 137.579
3.5 | 0.966 | 0.00636 | -0.096 | 151.858
4 | 1.025 | 0.00718 | -0.097 | 142.697
4.5 | 1.083 | 0.00761 | -0.097 | 142.322
5 | 1.14 | 0.00838 | -0.097 | 136.055
5.5 | 1.197 | 0.00899 | -0.097 | 133.233
6 | 1.253 | 0.00965 | -0.098 | 129.932
6.5 | 1.307 | 0.01046 | -0.098 | 124.938
7 | 1.358 | 0.01169 | -0.098 | 116.206
7.5 | 1.408 | 0.01292 | -0.099 | 109.002
8 | 1.457 | 0.0139 | -0.099 | 104.794
8.5 | 1.504 | 0.01478 | -0.099 | 101.738
9 | 1.544 | 0.01683 | -0.099 | 91.765
9.5 | 1.584 | 0.01779 | -0.1 | 89.055
10 | 1.62 | 0.01882 | -0.1 | 86.086
10.5 | 1.653 | 0.01986 | -0.101 | 83.229
11 | 1.679 | 0.02102 | -0.101 | 79.87
11.5 | 1.697 | 0.02219 | -0.101 | 76.479
12 | 1.71 | 0.02354 | -0.102 | 72.652
12.5 | 1.715 | 0.02497 | -0.102 | 68.704
13 | 1.713 | 0.02665 | -0.102 | 64.294
13.5 | 1.704 | 0.02801 | -0.102 | 60.844
14 | 1.685 | 0.02983 | -0.103 | 56.484
14.5 | 1.653 | 0.03178 | -0.103 | 52.017
15 | 1.612 | 0.03422 | -0.103 | 47.11
15.5 | 1.562 | 0.03681 | -0.103 | 42.424
16 | 1.502 | 0.0399 | -0.103 | 37.651
16.5 | 1.435 | 0.04352 | -0.103 | 32.967
17 | 1.361 | 0.04631 | -0.103 | 29.398
17.5 | 1.28 | 0.05015 | -0.103 | 25.52

## 102. Re 8M Mach 0.25 (2)
BIGFOIL.COM POLAR EXPORT
NACA63-617 a=0.6
NACA63-617 a=0.6 |  |  |  | Cl Max: | 1.7275 | at alpha= | 20 | deg
XFOIL ncrit=9 |  |  |  | L/D Max: | 191.094 | at alpha= | 5 | deg
Re: | 8000000 |  |  | Cd Min: | 0.16576 | at alpha= | -19.5 | deg
Mach: | 0.25 |  |  | Cl=0 at alpha= | -4.222 | deg
|  |  |  | @ Cl=0.1, Cd= | 0.005755
|  |  |  | @ Cl=0.4, Cd= | 0.0046921
|  |  |  | @ Cl=0.6, Cd= | 0.0045302
alpha (deg) | Cl | Cd | Cm | Cl/Cd
-19.5 | -0.6062 | 0.16576 | -0.0206 | -3.6571
-19 | -0.6924 | 0.13767 | -0.0383 | -5.0294
-18.5 | -0.9631 | 0.08363 | -0.0767 | -11.5162
-18 | -1.0479 | 0.06414 | -0.0908 | -16.3377
-17.5 | -1.0889 | 0.05227 | -0.0987 | -20.8322
-17 | -1.1074 | 0.04429 | -0.1031 | -25.0034
-16.5 | -1.1403 | 0.03586 | -0.1069 | -31.7987
-16 | -1.1474 | 0.03032 | -0.1083 | -37.843
-15.5 | -1.1478 | 0.02559 | -0.1088 | -44.8535
-15 | -1.151 | 0.02123 | -0.1082 | -54.2157
-14.5 | -1.1661 | 0.01823 | -0.1027 | -63.966
-14 | -1.1413 | 0.01666 | -0.0985 | -68.5054
-13.5 | -1.1003 | 0.01531 | -0.0961 | -71.8681
-13 | -1.0527 | 0.01417 | -0.0942 | -74.2908
-12.5 | -1.0011 | 0.01318 | -0.0928 | -75.956
-12 | -0.9465 | 0.01233 | -0.0918 | -76.764
-11.5 | -0.89 | 0.01155 | -0.0909 | -77.0563
-11 | -0.8322 | 0.01087 | -0.0903 | -76.5593
-10.5 | -0.773 | 0.0103 | -0.0899 | -75.0485
-10 | -0.7142 | 0.00963 | -0.0896 | -74.1641
-9.5 | -0.6573 | 0.00866 | -0.0892 | -75.9007
-9 | -0.5958 | 0.00827 | -0.0892 | -72.0435
-8.5 | -0.534 | 0.00792 | -0.0894 | -67.4242
-8 | -0.4717 | 0.00764 | -0.0897 | -61.7408
-7.5 | -0.4096 | 0.00731 | -0.0901 | -56.0328
-7 | -0.3472 | 0.00706 | -0.0906 | -49.1785
-6.5 | -0.2847 | 0.00682 | -0.0911 | -41.7449
-6 | -0.2222 | 0.00659 | -0.0917 | -33.7178
-5.5 | -0.1598 | 0.0064 | -0.0924 | -24.9688
-5 | -0.0972 | 0.00624 | -0.0931 | -15.5769
-4.5 | -0.0347 | 0.00609 | -0.0938 | -5.6979
-4 | 0.0277 | 0.00595 | -0.0946 | 4.6555
-3.5 | 0.0901 | 0.00579 | -0.0955 | 15.5613
-3 | 0.1523 | 0.00557 | -0.0963 | 27.3429
-2.5 | 0.2144 | 0.00542 | -0.0972 | 39.5572
-2 | 0.2766 | 0.00517 | -0.0982 | 53.501
-1.5 | 0.3385 | 0.00495 | -0.0992 | 68.3838
-1 | 0.4005 | 0.00469 | -0.1003 | 85.3945
-0.5 | 0.4624 | 0.00451 | -0.1013 | 102.5277
0 | 0.5249 | 0.00449 | -0.1023 | 116.9042
0.5 | 0.5873 | 0.00452 | -0.1032 | 129.9336
1 | 0.6494 | 0.00457 | -0.1042 | 142.1007
1.5 | 0.7116 | 0.00464 | -0.1051 | 153.3621
2 | 0.7734 | 0.00474 | -0.106 | 163.1646
2.5 | 0.8351 | 0.00485 | -0.1069 | 172.1856
3 | 0.8968 | 0.00496 | -0.1077 | 180.8065
3.5 | 0.9575 | 0.00514 | -0.1084 | 186.284
4 | 1.0171 | 0.00541 | -0.1089 | 188.0037
4.5 | 1.0764 | 0.00566 | -0.1094 | 190.1767
5 | 1.1351 | 0.00594 | -0.1097 | 191.0943
5.5 | 1.1891 | 0.00647 | -0.1093 | 183.7867
6 | 1.2327 | 0.00747 | -0.1072 | 165.0201
6.5 | 1.2706 | 0.00852 | -0.1042 | 149.1315
7 | 1.3052 | 0.00942 | -0.1004 | 138.5563
7.5 | 1.3171 | 0.01037 | -0.0926 | 127.0106
8 | 1.3319 | 0.01174 | -0.0863 | 113.4497
8.5 | 1.3547 | 0.01314 | -0.0818 | 103.0974
9 | 1.3753 | 0.01479 | -0.0773 | 92.9885
9.5 | 1.3928 | 0.01667 | -0.0728 | 83.5513
10.5 | 1.4312 | 0.02056 | -0.0653 | 69.6109
11 | 1.4535 | 0.02277 | -0.0623 | 63.834
11.5 | 1.4792 | 0.02493 | -0.0599 | 59.3341
12 | 1.5056 | 0.02716 | -0.0576 | 55.4345
12.5 | 1.5281 | 0.02977 | -0.0553 | 51.3302
13 | 1.5514 | 0.03244 | -0.0533 | 47.8237
13.5 | 1.5727 | 0.03538 | -0.0513 | 44.4517
14 | 1.5944 | 0.03841 | -0.0496 | 41.51
14.5 | 1.6116 | 0.04193 | -0.0479 | 38.4355
15 | 1.6321 | 0.04532 | -0.0466 | 36.0128
15.5 | 1.6482 | 0.0492 | -0.0454 | 33.5
16 | 1.6628 | 0.05341 | -0.0444 | 31.1327
16.5 | 1.6776 | 0.05771 | -0.0437 | 29.0695
17 | 1.6883 | 0.0626 | -0.0432 | 26.9696
17.5 | 1.6986 | 0.0677 | -0.043 | 25.0901
18 | 1.7082 | 0.07305 | -0.0432 | 23.384
18.5 | 1.7153 | 0.07885 | -0.0437 | 21.754
19 | 1.7192 | 0.08517 | -0.0446 | 20.1855
19.5 | 1.7239 | 0.0916 | -0.0458 | 18.8199
20 | 1.7275 | 0.09825 | -0.0473 | 17.5827

## 103. Re 8M Mach 0.50 (1)
BIGFOIL.COM POLAR EXPORT
NACA63-617 a=0.6
NACA63-617 a=0.6 |  |  |  | Cl Max: | 1.622 | at alpha= | 9 | deg
JavaFoil+Calcfoil stall+Eppler ext transition |  |  |  | L/D Max: | 132.1 | at alpha= | 3.5 | deg
Re: | 8000000 |  |  | Cd Min: | 0.00591 | at alpha= | -4.5 | deg
Mach: | 0.5 |  |  | Cl=0 at alpha= | -4.1714 | deg
|  |  |  | @ Cl=0.1, Cd= | 0.0069557
|  |  |  | @ Cl=0.4, Cd= | 0.0060621
|  |  |  | @ Cl=0.6, Cd= | 0.0062007
alpha (deg) | Cl | Cd | Cm | Cl/Cd
-20 | -0.914 | 0.15209 | -0.048 | -6.009
-19.5 | -0.884 | 0.14501 | -0.048 | -6.098
-19 | -0.853 | 0.14025 | -0.047 | -6.08
-18.5 | -0.822 | 0.13645 | -0.045 | -6.024
-18 | -0.793 | 0.13158 | -0.045 | -6.03
-17.5 | -0.769 | 0.13003 | -0.048 | -5.912
-17 | -0.739 | 0.12408 | -0.048 | -5.956
-16.5 | -0.708 | 0.12148 | -0.046 | -5.827
-16 | -0.678 | 0.11495 | -0.045 | -5.898
-15.5 | -0.65 | 0.11335 | -0.045 | -5.731
-15 | -0.623 | 0.10748 | -0.047 | -5.799
-14.5 | -0.593 | 0.10518 | -0.046 | -5.635
-14 | -0.564 | 0.09843 | -0.046 | -5.73
-13.5 | -0.536 | 0.09031 | -0.047 | -5.935
-13 | -0.512 | 0.07841 | -0.053 | -6.533
-12.5 | -0.477 | 0.09245 | -0.044 | -5.16
-12 | -0.448 | 0.08508 | -0.044 | -5.271
-11.5 | -0.421 | 0.07569 | -0.046 | -5.556
-11 | -0.395 | 0.06611 | -0.053 | -5.979
-10.5 | -0.377 | 0.05097 | -0.064 | -7.395
-10 | -0.333 | 0.07549 | -0.042 | -4.413
-9.5 | -0.305 | 0.06538 | -0.045 | -4.668
-9 | -0.278 | 0.0571 | -0.051 | -4.872
-8.5 | -0.45 | 0.02396 | -0.08 | -18.795
-8 | -0.459 | 0.01325 | -0.087 | -34.617
-7.5 | -0.426 | 0.00938 | -0.091 | -45.432
-7 | -0.379 | 0.00852 | -0.094 | -44.482
-6.5 | -0.317 | 0.00764 | -0.094 | -41.527
-6 | -0.252 | 0.0071 | -0.095 | -35.568
-5.5 | -0.185 | 0.00685 | -0.096 | -27.029
-5 | -0.116 | 0.00738 | -0.096 | -15.762
-4.5 | -0.046 | 0.00591 | -0.097 | -7.857
-4 | 0.024 | 0.0071 | -0.098 | 3.41
-3.5 | 0.095 | 0.00698 | -0.098 | 13.657
-3 | 0.167 | 0.00663 | -0.099 | 25.142
-2.5 | 0.238 | 0.00653 | -0.1 | 36.447
-2 | 0.311 | 0.00617 | -0.101 | 50.362
-1.5 | 0.382 | 0.00609 | -0.101 | 62.733
-1 | 0.453 | 0.00598 | -0.102 | 75.797
-0.5 | 0.525 | 0.00608 | -0.103 | 86.253
0 | 0.596 | 0.00619 | -0.103 | 96.264
0.5 | 0.667 | 0.00638 | -0.104 | 104.662
1 | 0.733 | 0.00601 | -0.104 | 121.973
1.5 | 0.801 | 0.00682 | -0.104 | 117.395
2 | 0.869 | 0.00707 | -0.105 | 123.057
2.5 | 0.938 | 0.00732 | -0.105 | 128.041
3 | 1.005 | 0.00769 | -0.106 | 130.666
3.5 | 1.063 | 0.00804 | -0.106 | 132.1
4 | 1.128 | 0.00855 | -0.107 | 132.006
4.5 | 1.192 | 0.00924 | -0.107 | 129.081
5 | 1.255 | 0.01035 | -0.107 | 121.283
5.5 | 1.317 | 0.01127 | -0.108 | 116.868
6 | 1.377 | 0.01232 | -0.108 | 111.787
6.5 | 1.432 | 0.01408 | -0.108 | 101.705
7 | 1.483 | 0.01593 | -0.108 | 93.107
7.5 | 1.53 | 0.01745 | -0.109 | 87.685
8 | 1.571 | 0.02029 | -0.109 | 77.405
8.5 | 1.604 | 0.02186 | -0.109 | 73.385
9 | 1.622 | 0.02365 | -0.11 | 68.609
9.5 | 1.62 | 0.02551 | -0.11 | 63.509
10 | 1.584 | 0.02782 | -0.11 | 56.952
10.5 | 1.471 | 0.03093 | -0.11 | 47.548
11 | 0.991 | 0.03606 | -0.11 | 27.466
11.5 | 1.021 | 0.03725 | -0.111 | 27.406
12 | 1.047 | 0.04207 | -0.111 | 24.887
12.5 | 1.079 | 0.04173 | -0.111 | 25.85
13 | 1.104 | 0.04716 | -0.111 | 23.405
13.5 | 1.131 | 0.04826 | -0.111 | 23.441
14 | 1.16 | 0.05223 | -0.111 | 22.208

## 104. Re 8M Mach 0.50 (2)
BIGFOIL.COM POLAR EXPORT
NACA63-617 a=0.6
NACA63-617 a=0.6 |  |  |  | Cl Max: | 1.5984 | at alpha= | 15.5 | deg
XFOIL ncrit=9 |  |  |  | L/D Max: | 198.706 | at alpha= | 4 | deg
Re: | 8000000 |  |  | Cd Min: | 0.20307 | at alpha= | 20 | deg
Mach: | 0.5 |  |  | Cl=0 at alpha= | -4.2164 | deg
|  |  |  | @ Cl=0.1, Cd= | 0.0061908
|  |  |  | @ Cl=0.4, Cd= | 0.0052778
|  |  |  | @ Cl=0.6, Cd= | 0.0048072
alpha (deg) | Cl | Cd | Cm | Cl/Cd
-14.5 | -0.4507 | 0.11123 | -0.0718 | -4.052
-14 | -0.552 | 0.08908 | -0.0909 | -6.1967
-13.5 | -0.5513 | 0.08084 | -0.0967 | -6.8196
-13 | -0.5581 | 0.07197 | -0.103 | -7.7546
-12.5 | -0.5668 | 0.06285 | -0.1091 | -9.0183
-12 | -0.5768 | 0.05363 | -0.1154 | -10.7552
-11.5 | -0.5961 | 0.04438 | -0.1218 | -13.4317
-11 | -0.6235 | 0.03575 | -0.127 | -17.4406
-10.5 | -0.6463 | 0.02852 | -0.1301 | -22.6613
-9.5 | -0.772 | 0.0134 | -0.1231 | -57.6119
-8.5 | -0.6503 | 0.00947 | -0.1146 | -68.6695
-8 | -0.5726 | 0.00884 | -0.1125 | -64.7738
-7.5 | -0.4948 | 0.00839 | -0.1109 | -58.975
-7 | -0.4177 | 0.00794 | -0.1097 | -52.6071
-6.5 | -0.3416 | 0.00755 | -0.1089 | -45.245
-6 | -0.2657 | 0.00723 | -0.1085 | -36.7497
-5.5 | -0.1907 | 0.00694 | -0.1083 | -27.4784
-5 | -0.116 | 0.00673 | -0.1083 | -17.2363
-4.5 | -0.0418 | 0.0065 | -0.1086 | -6.4308
-4 | 0.0319 | 0.00633 | -0.109 | 5.0395
-3.5 | 0.1053 | 0.00618 | -0.1096 | 17.0388
-3 | 0.1783 | 0.00599 | -0.1104 | 29.7663
-2.5 | 0.2504 | 0.00577 | -0.1112 | 43.3969
-2 | 0.3227 | 0.00553 | -0.1122 | 58.3544
-1.5 | 0.3945 | 0.0053 | -0.1132 | 74.434
-1 | 0.4662 | 0.00501 | -0.1144 | 93.0539
-0.5 | 0.5377 | 0.00479 | -0.1155 | 112.2547
0 | 0.6101 | 0.00481 | -0.1166 | 126.8399
0.5 | 0.6825 | 0.00486 | -0.1176 | 140.4321
1 | 0.7547 | 0.00492 | -0.1186 | 153.3943
1.5 | 0.8271 | 0.00501 | -0.1196 | 165.0898
2 | 0.8987 | 0.00517 | -0.1204 | 173.8298
2.5 | 0.9708 | 0.00529 | -0.1211 | 183.5161
3 | 1.0422 | 0.00547 | -0.1217 | 190.5302
3.5 | 1.113 | 0.00568 | -0.122 | 195.9507
4 | 1.1823 | 0.00595 | -0.1219 | 198.7059
4.5 | 1.249 | 0.00632 | -0.1212 | 197.6266
5 | 1.3131 | 0.00672 | -0.12 | 195.4018
5.5 | 1.3691 | 0.00731 | -0.1173 | 187.2914
6 | 1.3774 | 0.00854 | -0.1069 | 161.2881
6.5 | 1.376 | 0.01069 | -0.0968 | 128.7184
7 | 1.3785 | 0.01332 | -0.0885 | 103.491
7.5 | 1.3677 | 0.01685 | -0.0796 | 81.1691
8 | 1.3743 | 0.01995 | -0.0732 | 68.8872
8.5 | 1.3844 | 0.02317 | -0.0677 | 59.7497
9 | 1.3958 | 0.02669 | -0.0628 | 52.2967
9.5 | 1.4128 | 0.03013 | -0.0587 | 46.8901
10 | 1.4197 | 0.03444 | -0.0546 | 41.2224
10.5 | 1.4312 | 0.03857 | -0.0517 | 37.1066
11 | 1.4488 | 0.04279 | -0.0489 | 33.8584
11.5 | 1.471 | 0.04689 | -0.0465 | 31.3713
12 | 1.4935 | 0.05116 | -0.0444 | 29.1927
12.5 | 1.5142 | 0.05581 | -0.0425 | 27.1313
13 | 1.5322 | 0.06088 | -0.0409 | 25.1675
13.5 | 1.5512 | 0.06614 | -0.0397 | 23.4533
14 | 1.5677 | 0.07184 | -0.0388 | 21.8221
14.5 | 1.5815 | 0.07807 | -0.0383 | 20.2575
15 | 1.5925 | 0.08483 | -0.0383 | 18.7728
15.5 | 1.5984 | 0.09245 | -0.0389 | 17.2893
16 | 1.5915 | 0.10175 | -0.0408 | 15.6413
16.5 | 1.5766 | 0.11235 | -0.0439 | 14.0329
17 | 1.5533 | 0.1243 | -0.0487 | 12.4964
17.5 | 1.5291 | 0.13678 | -0.0546 | 11.1793
18 | 1.5045 | 0.14963 | -0.0616 | 10.0548
18.5 | 1.4804 | 0.1628 | -0.0695 | 9.0934
19 | 1.4569 | 0.17622 | -0.0784 | 8.2675
19.5 | 1.4353 | 0.1897 | -0.0877 | 7.5662
20 | 1.4174 | 0.20307 | -0.0973 | 6.9799

## 105. Re 10M Mach 0.00 (1)
BIGFOIL.COM POLAR EXPORT
NACA63-617 a=0.6
NACA63-617 a=0.6 |  |  |  | Cl Max: | 1.765 | at alpha= | 14 | deg
JavaFoil+Calcfoil stall+Eppler ext transition |  |  |  | L/D Max: | 141.573 | at alpha= | 4 | deg
Re: | 10000000 |  |  | Cd Min: | 0.00494 | at alpha= | -5.5 | deg
Mach: | 0 |  |  | Cl=0 at alpha= | -4.1721 | deg
|  |  |  | @ Cl=0.1, Cd= | 0.0056927
|  |  |  | @ Cl=0.4, Cd= | 0.0055831
|  |  |  | @ Cl=0.6, Cd= | 0.0056984
alpha (deg) | Cl | Cd | Cm | Cl/Cd
-19 | -0.7 | 0.13143 | -0.042 | -5.329
-18.5 | -0.713 | 0.12532 | -0.043 | -5.692
-18 | -0.726 | 0.11727 | -0.044 | -6.193
-17.5 | -0.738 | 0.10945 | -0.046 | -6.741
-17 | -0.748 | 0.10103 | -0.047 | -7.409
-16.5 | -0.76 | 0.09029 | -0.05 | -8.417
-16 | -0.768 | 0.08174 | -0.051 | -9.393
-15.5 | -0.776 | 0.0713 | -0.054 | -10.886
-15 | -0.791 | 0.0553 | -0.058 | -14.312
-14.5 | -0.801 | 0.0434 | -0.061 | -18.452
-14 | -0.802 | 0.03555 | -0.063 | -22.561
-13.5 | -0.795 | 0.03102 | -0.065 | -25.622
-13 | -0.786 | 0.026 | -0.066 | -30.219
-12.5 | -0.776 | 0.02081 | -0.068 | -37.265
-12 | -0.767 | 0.01533 | -0.071 | -50.023
-11.5 | -0.745 | 0.013 | -0.073 | -57.344
-11 | -0.721 | 0.01 | -0.074 | -72.135
-10.5 | -0.699 | 0.00914 | -0.077 | -76.541
-10 | -0.656 | 0.00868 | -0.077 | -75.65
-9.5 | -0.61 | 0.00828 | -0.078 | -73.678
-9 | -0.561 | 0.00797 | -0.079 | -70.419
-8.5 | -0.51 | 0.00767 | -0.079 | -66.45
-8 | -0.456 | 0.00523 | -0.08 | -87.04
-7.5 | -0.399 | 0.00522 | -0.08 | -76.431
-7 | -0.341 | 0.00511 | -0.081 | -66.761
-6.5 | -0.282 | 0.00505 | -0.082 | -55.881
-6 | -0.223 | 0.00498 | -0.082 | -44.681
-5.5 | -0.162 | 0.00494 | -0.083 | -32.905
-5 | -0.102 | 0.00557 | -0.083 | -18.245
-4.5 | -0.04 | 0.00558 | -0.084 | -7.24
-4 | 0.021 | 0.00554 | -0.085 | 3.803
-3.5 | 0.083 | 0.00552 | -0.085 | 14.988
-3 | 0.145 | 0.00615 | -0.086 | 23.522
-2.5 | 0.206 | 0.00599 | -0.086 | 34.472
-2 | 0.269 | 0.00515 | -0.087 | 52.241
-1.5 | 0.331 | 0.00564 | -0.088 | 58.685
-1 | 0.393 | 0.00559 | -0.088 | 70.299
-0.5 | 0.454 | 0.00553 | -0.089 | 82.169
0 | 0.516 | 0.00555 | -0.09 | 93.024
0.5 | 0.578 | 0.00567 | -0.09 | 102.016
1 | 0.64 | 0.00575 | -0.091 | 111.233
1.5 | 0.701 | 0.00585 | -0.091 | 119.932
2 | 0.763 | 0.006 | -0.092 | 127.102
2.5 | 0.824 | 0.00621 | -0.093 | 132.666
3 | 0.886 | 0.0064 | -0.093 | 138.391
3.5 | 0.941 | 0.0067 | -0.094 | 140.472
4 | 1.002 | 0.00708 | -0.094 | 141.573
4.5 | 1.053 | 0.00764 | -0.094 | 137.78
5 | 1.109 | 0.00812 | -0.094 | 136.657
5.5 | 1.165 | 0.00861 | -0.095 | 135.315
6 | 1.22 | 0.0092 | -0.095 | 132.515
6.5 | 1.272 | 0.01005 | -0.095 | 126.598
7 | 1.323 | 0.01098 | -0.096 | 120.558
7.5 | 1.373 | 0.01186 | -0.096 | 115.826
8 | 1.423 | 0.01256 | -0.096 | 113.273
8.5 | 1.47 | 0.01328 | -0.097 | 110.716
9 | 1.512 | 0.01491 | -0.097 | 101.401
9.5 | 1.554 | 0.01572 | -0.097 | 98.851
10 | 1.594 | 0.01658 | -0.098 | 96.176
10.5 | 1.631 | 0.0174 | -0.098 | 93.736
11 | 1.664 | 0.01832 | -0.098 | 90.81
11.5 | 1.691 | 0.01934 | -0.099 | 87.46
12 | 1.715 | 0.02039 | -0.099 | 84.101
12.5 | 1.734 | 0.02146 | -0.099 | 80.828
13 | 1.749 | 0.02268 | -0.1 | 77.142
13.5 | 1.76 | 0.02398 | -0.1 | 73.407
14 | 1.765 | 0.02493 | -0.1 | 70.805
14.5 | 1.762 | 0.02647 | -0.1 | 66.559
15 | 1.754 | 0.02801 | -0.101 | 62.625
15.5 | 1.742 | 0.0297 | -0.101 | 58.64
16 | 1.724 | 0.03152 | -0.101 | 54.702
16.5 | 1.702 | 0.03356 | -0.101 | 50.724
17 | 1.676 | 0.03569 | -0.102 | 46.963
17.5 | 1.647 | 0.03784 | -0.102 | 43.528
18 | 1.614 | 0.04037 | -0.102 | 39.977
18.5 | 1.578 | 0.04301 | -0.102 | 36.687
19 | 1.539 | 0.04616 | -0.102 | 33.344

## 106. Re 10M Mach 0.00 (2)
BIGFOIL.COM POLAR EXPORT
NACA63-617 a=0.6
NACA63-617 a=0.6 |  |  |  | Cl Max: | 1.7927 | at alpha= | 20 | deg
XFOIL ncrit=9 |  |  |  | L/D Max: | 188.102 | at alpha= | 4.5 | deg
Re: | 10000000 |  |  | Cd Min: | 0.07285 | at alpha= | 20 | deg
Mach: | 0 |  |  | Cl=0 at alpha= | -4.2191 | deg
|  |  |  | @ Cl=0.1, Cd= | 0.0054996
|  |  |  | @ Cl=0.4, Cd= | 0.0045701
|  |  |  | @ Cl=0.6, Cd= | 0.0043786
alpha (deg) | Cl | Cd | Cm | Cl/Cd
-20 | -1.3171 | 0.0446 | -0.0908 | -29.5314
-19.5 | -1.3352 | 0.03782 | -0.0935 | -35.3041
-19 | -1.3439 | 0.03235 | -0.0951 | -41.5425
-18 | -1.3295 | 0.02488 | -0.0962 | -53.4365
-17.5 | -1.319 | 0.02188 | -0.0958 | -60.2834
-17 | -1.3075 | 0.01958 | -0.0941 | -66.7773
-16.5 | -1.31 | 0.01783 | -0.0883 | -73.4717
-16 | -1.2818 | 0.01668 | -0.0856 | -76.8465
-15.5 | -1.2439 | 0.01565 | -0.084 | -79.4824
-15 | -1.2018 | 0.0147 | -0.0829 | -81.7551
-14.5 | -1.1561 | 0.01387 | -0.0822 | -83.3526
-14 | -1.1078 | 0.01311 | -0.0817 | -84.5004
-13.5 | -1.0579 | 0.0124 | -0.0814 | -85.3145
-13 | -1.0067 | 0.01174 | -0.0812 | -85.7496
-12.5 | -0.9542 | 0.01113 | -0.0812 | -85.7323
-12 | -0.9004 | 0.01058 | -0.0813 | -85.104
-11.5 | -0.8457 | 0.01008 | -0.0814 | -83.8988
-11 | -0.7905 | 0.00959 | -0.0817 | -82.4296
-10.5 | -0.7351 | 0.00907 | -0.082 | -81.0474
-10 | -0.6814 | 0.00822 | -0.0821 | -82.8954
-9.5 | -0.6238 | 0.0079 | -0.0827 | -78.962
-9 | -0.566 | 0.00759 | -0.0832 | -74.5718
-8.5 | -0.5076 | 0.00733 | -0.0839 | -69.2497
-8 | -0.4488 | 0.00708 | -0.0845 | -63.3898
-7.5 | -0.3901 | 0.00682 | -0.0852 | -57.1994
-7 | -0.331 | 0.00662 | -0.086 | -50
-6.5 | -0.2718 | 0.0064 | -0.0867 | -42.4688
-6 | -0.2124 | 0.00625 | -0.0875 | -33.984
-5.5 | -0.1529 | 0.00606 | -0.0883 | -25.231
-5 | -0.0932 | 0.00593 | -0.0892 | -15.7167
-4.5 | -0.0336 | 0.00582 | -0.09 | -5.7732
-4 | 0.0262 | 0.00568 | -0.0909 | 4.6127
-3.5 | 0.0858 | 0.00554 | -0.0918 | 15.4874
-3 | 0.1455 | 0.00537 | -0.0927 | 27.095
-2.5 | 0.2052 | 0.0052 | -0.0936 | 39.4615
-2 | 0.2649 | 0.00503 | -0.0946 | 52.664
-1.5 | 0.3245 | 0.00482 | -0.0955 | 67.3237
-1 | 0.384 | 0.00464 | -0.0965 | 82.7586
-0.5 | 0.4435 | 0.00438 | -0.0976 | 101.2557
0 | 0.5031 | 0.00434 | -0.0985 | 115.9217
0.5 | 0.563 | 0.00436 | -0.0995 | 129.1284
1 | 0.6226 | 0.00439 | -0.1004 | 141.8223
1.5 | 0.682 | 0.00446 | -0.1013 | 152.9148
2 | 0.7415 | 0.00454 | -0.1023 | 163.326
2.5 | 0.8007 | 0.00463 | -0.1032 | 172.9374
3 | 0.8591 | 0.00477 | -0.104 | 180.1048
3.5 | 0.9168 | 0.005 | -0.1047 | 183.36
4 | 0.9739 | 0.00524 | -0.1053 | 185.8588
4.5 | 1.0308 | 0.00548 | -0.1059 | 188.1022
5 | 1.086 | 0.00582 | -0.1062 | 186.5979
5.5 | 1.1357 | 0.00651 | -0.1058 | 174.4547
6 | 1.1782 | 0.00755 | -0.1042 | 156.053
6.5 | 1.2243 | 0.00822 | -0.103 | 148.9416
7 | 1.2666 | 0.00895 | -0.1013 | 141.5196
7.5 | 1.307 | 0.00962 | -0.0992 | 135.8628
8 | 1.3377 | 0.0103 | -0.0952 | 129.8738
8.5 | 1.3535 | 0.01115 | -0.0888 | 121.3901
9 | 1.3753 | 0.01223 | -0.0842 | 112.453
9.5 | 1.3957 | 0.01355 | -0.0799 | 103.0037
10 | 1.4163 | 0.01495 | -0.0759 | 94.7358
10.5 | 1.441 | 0.01598 | -0.0727 | 90.1752
11 | 1.4672 | 0.01751 | -0.0699 | 83.7921
11.5 | 1.4931 | 0.01912 | -0.0674 | 78.091
12 | 1.5197 | 0.02079 | -0.0652 | 73.0976
12.5 | 1.5448 | 0.02259 | -0.0629 | 68.3842
13 | 1.5689 | 0.02458 | -0.0608 | 63.8283
13.5 | 1.5936 | 0.02661 | -0.059 | 59.8873
14 | 1.6179 | 0.02878 | -0.0573 | 56.2161
14.5 | 1.6373 | 0.03139 | -0.0554 | 52.1599
15 | 1.6595 | 0.0339 | -0.054 | 48.9528
15.5 | 1.6784 | 0.03676 | -0.0525 | 45.6583
16 | 1.6951 | 0.0399 | -0.0511 | 42.4837
16.5 | 1.7139 | 0.04295 | -0.0501 | 39.9045
17 | 1.7298 | 0.04635 | -0.0491 | 37.3204
17.5 | 1.743 | 0.05016 | -0.0483 | 34.7488
18 | 1.7569 | 0.05403 | -0.0477 | 32.5171
18.5 | 1.769 | 0.05818 | -0.0474 | 30.4056
19 | 1.7783 | 0.0628 | -0.0473 | 28.3169
19.5 | 1.7857 | 0.06772 | -0.0475 | 26.3689
20 | 1.7927 | 0.07285 | -0.0479 | 24.6081

## 107. Re 10M Mach 0.10 (1)
BIGFOIL.COM POLAR EXPORT
NACA63-617 a=0.6
NACA63-617 a=0.6 |  |  |  | Cl Max: | 1.757 | at alpha= | 14 | deg
JavaFoil+Calcfoil stall+Eppler ext transition |  |  |  | L/D Max: | 147.628 | at alpha= | 4 | deg
Re: | 10000000 |  |  | Cd Min: | 0.00494 | at alpha= | -5.5 | deg
Mach: | 0.1 |  |  | Cl=0 at alpha= | -4.1693 | deg
|  |  |  | @ Cl=0.1, Cd= | 0.0057
|  |  |  | @ Cl=0.4, Cd= | 0.005616
|  |  |  | @ Cl=0.6, Cd= | 0.0056976
alpha (deg) | Cl | Cd | Cm | Cl/Cd
-19 | -0.656 | 0.13533 | -0.042 | -4.851
-18.5 | -0.673 | 0.12847 | -0.042 | -5.238
-18 | -0.688 | 0.12133 | -0.043 | -5.674
-17.5 | -0.703 | 0.11373 | -0.044 | -6.181
-17 | -0.716 | 0.10561 | -0.046 | -6.782
-16.5 | -0.728 | 0.09748 | -0.047 | -7.467
-16 | -0.736 | 0.09091 | -0.049 | -8.099
-15.5 | -0.746 | 0.08049 | -0.051 | -9.273
-15 | -0.759 | 0.06706 | -0.055 | -11.315
-14.5 | -0.777 | 0.04978 | -0.06 | -15.601
-14 | -0.784 | 0.03942 | -0.063 | -19.88
-13.5 | -0.781 | 0.03339 | -0.064 | -23.395
-13 | -0.775 | 0.02773 | -0.066 | -27.951
-12.5 | -0.764 | 0.02319 | -0.068 | -32.946
-12 | -0.759 | 0.01648 | -0.071 | -46.054
-11.5 | -0.74 | 0.01374 | -0.073 | -53.866
-11 | -0.719 | 0.01124 | -0.075 | -63.978
-10.5 | -0.689 | 0.01023 | -0.076 | -67.383
-10 | -0.657 | 0.00878 | -0.078 | -74.851
-9.5 | -0.612 | 0.00844 | -0.078 | -72.423
-9 | -0.563 | 0.00801 | -0.079 | -70.278
-8.5 | -0.511 | 0.00775 | -0.08 | -65.967
-8 | -0.457 | 0.00526 | -0.08 | -86.94
-7.5 | -0.401 | 0.00523 | -0.081 | -76.636
-7 | -0.343 | 0.00513 | -0.081 | -66.866
-6.5 | -0.284 | 0.00505 | -0.082 | -56.156
-6 | -0.224 | 0.00499 | -0.083 | -44.858
-5.5 | -0.163 | 0.00494 | -0.083 | -33.05
-5 | -0.102 | 0.00557 | -0.084 | -18.327
-4.5 | -0.041 | 0.0056 | -0.084 | -7.258
-4 | 0.021 | 0.00554 | -0.085 | 3.82
-3.5 | 0.083 | 0.00553 | -0.086 | 15.05
-3 | 0.145 | 0.00615 | -0.086 | 23.618
-2.5 | 0.208 | 0.00605 | -0.087 | 34.294
-2 | 0.27 | 0.00515 | -0.088 | 52.469
-1.5 | 0.332 | 0.00567 | -0.088 | 58.586
-1 | 0.395 | 0.00562 | -0.089 | 70.245
-0.5 | 0.457 | 0.00557 | -0.089 | 82.045
0 | 0.519 | 0.00559 | -0.09 | 92.864
0.5 | 0.581 | 0.00567 | -0.091 | 102.476
1 | 0.643 | 0.00576 | -0.091 | 111.688
1.5 | 0.705 | 0.00585 | -0.092 | 120.456
2 | 0.767 | 0.00601 | -0.092 | 127.628
2.5 | 0.828 | 0.00622 | -0.093 | 133.206
3 | 0.89 | 0.00641 | -0.094 | 138.882
3.5 | 0.946 | 0.00672 | -0.094 | 140.833
4 | 1.004 | 0.0068 | -0.094 | 147.628
4.5 | 1.057 | 0.0077 | -0.094 | 137.357
5 | 1.114 | 0.00818 | -0.095 | 136.25
5.5 | 1.17 | 0.00869 | -0.095 | 134.657
6 | 1.225 | 0.0093 | -0.095 | 131.649
6.5 | 1.278 | 0.01016 | -0.096 | 125.744
7 | 1.329 | 0.01111 | -0.096 | 119.569
7.5 | 1.379 | 0.01199 | -0.096 | 115.009
8 | 1.428 | 0.01269 | -0.097 | 112.519
8.5 | 1.475 | 0.01344 | -0.097 | 109.758
9 | 1.518 | 0.01513 | -0.097 | 100.298
9.5 | 1.56 | 0.01595 | -0.098 | 97.765
10 | 1.599 | 0.01679 | -0.098 | 95.234
10.5 | 1.635 | 0.01763 | -0.098 | 92.748
11 | 1.667 | 0.01859 | -0.099 | 89.667
11.5 | 1.693 | 0.01962 | -0.099 | 86.316
12 | 1.716 | 0.0207 | -0.099 | 82.865
12.5 | 1.734 | 0.02188 | -0.1 | 79.245
13 | 1.747 | 0.02309 | -0.1 | 75.669
13.5 | 1.755 | 0.02443 | -0.1 | 71.865
14 | 1.757 | 0.02542 | -0.101 | 69.128
14.5 | 1.751 | 0.027 | -0.101 | 64.864
15 | 1.74 | 0.02865 | -0.101 | 60.728
15.5 | 1.723 | 0.03036 | -0.101 | 56.766
16 | 1.701 | 0.03243 | -0.102 | 52.448
16.5 | 1.675 | 0.03439 | -0.102 | 48.702
17 | 1.644 | 0.03667 | -0.102 | 44.827
17.5 | 1.609 | 0.03933 | -0.102 | 40.903
18 | 1.571 | 0.0418 | -0.102 | 37.579
18.5 | 1.529 | 0.04493 | -0.102 | 34.032
19 | 1.485 | 0.04787 | -0.102 | 31.031

## 108. Re 10M Mach 0.10 (2)
BIGFOIL.COM POLAR EXPORT
NACA63-617 a=0.6
NACA63-617 a=0.6 |  |  |  | Cl Max: | 1.7861 | at alpha= | 20 | deg
XFOIL ncrit=9 |  |  |  | L/D Max: | 188.691 | at alpha= | 4.5 | deg
Re: | 10000000 |  |  | Cd Min: | 0.07628 | at alpha= | 20 | deg
Mach: | 0.1 |  |  | Cl=0 at alpha= | -4.2189 | deg
|  |  |  | @ Cl=0.1, Cd= | 0.0055118
|  |  |  | @ Cl=0.4, Cd= | 0.0045896
|  |  |  | @ Cl=0.6, Cd= | 0.0043866
alpha (deg) | Cl | Cd | Cm | Cl/Cd
-20 | -1.2795 | 0.05098 | -0.09 | -25.0981
-19.5 | -1.3045 | 0.04274 | -0.0941 | -30.5218
-19 | -1.3197 | 0.03629 | -0.0966 | -36.3654
-18.5 | -1.3075 | 0.03268 | -0.0975 | -40.0092
-18 | -1.3147 | 0.02757 | -0.0984 | -47.6859
-17.5 | -1.3063 | 0.02402 | -0.0986 | -54.3838
-17 | -1.2932 | 0.02125 | -0.0979 | -60.8565
-16.5 | -1.2912 | 0.01874 | -0.0949 | -68.9007
-16 | -1.2815 | 0.01751 | -0.0895 | -73.1868
-15.5 | -1.2481 | 0.01632 | -0.0873 | -76.4767
-15 | -1.2087 | 0.01522 | -0.0857 | -79.4152
-14.5 | -1.1642 | 0.01429 | -0.0846 | -81.4696
-14 | -1.1164 | 0.01346 | -0.0838 | -82.9421
-13.5 | -1.0666 | 0.0127 | -0.0833 | -83.9843
-13 | -1.0152 | 0.012 | -0.0829 | -84.6
-12.5 | -0.9623 | 0.01134 | -0.0827 | -84.8589
-12 | -0.9082 | 0.01076 | -0.0827 | -84.4052
-11.5 | -0.8531 | 0.01022 | -0.0828 | -83.4736
-11 | -0.7972 | 0.00974 | -0.0829 | -81.848
-10.5 | -0.7412 | 0.00921 | -0.0831 | -80.4777
-10 | -0.6873 | 0.00829 | -0.0831 | -82.9071
-9.5 | -0.6291 | 0.00797 | -0.0836 | -78.9335
-9 | -0.5708 | 0.00764 | -0.0841 | -74.712
-8.5 | -0.5118 | 0.00737 | -0.0847 | -69.4437
-8 | -0.4525 | 0.00712 | -0.0853 | -63.5534
-7.5 | -0.3932 | 0.00686 | -0.0859 | -57.3178
-7 | -0.3336 | 0.00665 | -0.0867 | -50.1654
-6.5 | -0.2739 | 0.00642 | -0.0874 | -42.6636
-6 | -0.214 | 0.00626 | -0.0881 | -34.1853
-5.5 | -0.154 | 0.00608 | -0.0889 | -25.3289
-5 | -0.0939 | 0.00595 | -0.0898 | -15.7815
-4.5 | -0.0339 | 0.00583 | -0.0906 | -5.8148
-4 | 0.0264 | 0.00569 | -0.0915 | 4.6397
-3.5 | 0.0865 | 0.00555 | -0.0923 | 15.5856
-3 | 0.1465 | 0.00538 | -0.0932 | 27.2305
-2.5 | 0.2067 | 0.00521 | -0.0942 | 39.6737
-2 | 0.2667 | 0.00505 | -0.0951 | 52.8119
-1.5 | 0.3267 | 0.00483 | -0.0961 | 67.6398
-1 | 0.3866 | 0.00465 | -0.0971 | 83.1398
-0.5 | 0.4465 | 0.00438 | -0.0981 | 101.9406
0 | 0.5065 | 0.00435 | -0.0991 | 116.4368
0.5 | 0.5668 | 0.00437 | -0.1001 | 129.7025
1 | 0.6268 | 0.0044 | -0.101 | 142.4545
1.5 | 0.6866 | 0.00447 | -0.1019 | 153.6018
2 | 0.7464 | 0.00455 | -0.1029 | 164.044
2.5 | 0.8061 | 0.00464 | -0.1038 | 173.7284
3 | 0.865 | 0.00478 | -0.1046 | 180.9623
3.5 | 0.9231 | 0.00501 | -0.1053 | 184.2515
4 | 0.9805 | 0.00525 | -0.1059 | 186.7619
4.5 | 1.0378 | 0.0055 | -0.1064 | 188.6909
5 | 1.0933 | 0.00584 | -0.1068 | 187.2089
5.5 | 1.1435 | 0.00651 | -0.1063 | 175.6528
6 | 1.1857 | 0.00758 | -0.1045 | 156.4248
6.5 | 1.2312 | 0.00827 | -0.1032 | 148.8755
7 | 1.2731 | 0.00902 | -0.1013 | 141.1419
7.5 | 1.3122 | 0.00971 | -0.0988 | 135.139
8 | 1.3352 | 0.01041 | -0.0933 | 128.2613
8.5 | 1.3542 | 0.01136 | -0.0877 | 119.2077
9 | 1.3765 | 0.01251 | -0.0832 | 110.032
9.5 | 1.3968 | 0.01392 | -0.0789 | 100.3448
11 | 1.4685 | 0.01806 | -0.0689 | 81.3123
11.5 | 1.4946 | 0.01972 | -0.0664 | 75.7911
12 | 1.5206 | 0.02148 | -0.0641 | 70.7914
12.5 | 1.5458 | 0.02336 | -0.0619 | 66.1729
13 | 1.5691 | 0.0255 | -0.0597 | 61.5333
13.5 | 1.5933 | 0.02767 | -0.0578 | 57.5822
14 | 1.6163 | 0.03004 | -0.056 | 53.8049
14.5 | 1.6362 | 0.03271 | -0.0542 | 50.0214
15 | 1.6597 | 0.03519 | -0.0528 | 47.164
15.5 | 1.6785 | 0.03814 | -0.0513 | 44.0089
16 | 1.6955 | 0.04138 | -0.05 | 40.9739
16.5 | 1.7124 | 0.04473 | -0.0489 | 38.283
17 | 1.7258 | 0.04852 | -0.0479 | 35.5688
17.5 | 1.7391 | 0.05248 | -0.0472 | 33.1383
18 | 1.7523 | 0.05655 | -0.0467 | 30.9867
18.5 | 1.7635 | 0.06097 | -0.0465 | 28.9241
19 | 1.7714 | 0.06589 | -0.0465 | 26.8842
19.5 | 1.7786 | 0.07103 | -0.0468 | 25.0401
20 | 1.7861 | 0.07628 | -0.0474 | 23.415

## 109. Re 10M Mach 0.25 (1)
BIGFOIL.COM POLAR EXPORT
NACA63-617 a=0.6
NACA63-617 a=0.6 |  |  |  | Cl Max: | 1.718 | at alpha= | 12.5 | deg
JavaFoil+Calcfoil stall+Eppler ext transition |  |  |  | L/D Max: | 144.546 | at alpha= | 3.5 | deg
Re: | 10000000 |  |  | Cd Min: | 0.00497 | at alpha= | -5.5 | deg
Mach: | 0.25 |  |  | Cl=0 at alpha= | -4.1719 | deg
|  |  |  | @ Cl=0.1, Cd= | 0.0057123
|  |  |  | @ Cl=0.4, Cd= | 0.0057047
|  |  |  | @ Cl=0.6, Cd= | 0.0057733
alpha (deg) | Cl | Cd | Cm | Cl/Cd
-17 | -0.446 | 0.12817 | -0.04 | -3.483
-16.5 | -0.489 | 0.11756 | -0.042 | -4.161
-16 | -0.527 | 0.11007 | -0.043 | -4.788
-15.5 | -0.561 | 0.1025 | -0.044 | -5.469
-15 | -0.589 | 0.09615 | -0.046 | -6.126
-14.5 | -0.613 | 0.08906 | -0.047 | -6.878
-14 | -0.633 | 0.08019 | -0.05 | -7.89
-13.5 | -0.65 | 0.06992 | -0.053 | -9.292
-13 | -0.68 | 0.04723 | -0.062 | -14.407
-12.5 | -0.692 | 0.0368 | -0.065 | -18.804
-12 | -0.701 | 0.0261 | -0.069 | -26.851
-11.5 | -0.696 | 0.02062 | -0.071 | -33.726
-11 | -0.689 | 0.01521 | -0.074 | -45.284
-10.5 | -0.671 | 0.01218 | -0.076 | -55.092
-10 | -0.643 | 0.00984 | -0.078 | -65.283
-9.5 | -0.616 | 0.00892 | -0.081 | -69.143
-9 | -0.57 | 0.00845 | -0.081 | -67.493
-8.5 | -0.52 | 0.00805 | -0.082 | -64.632
-8 | -0.467 | 0.0053 | -0.082 | -87.981
-7.5 | -0.41 | 0.00524 | -0.083 | -78.143
-7 | -0.351 | 0.00675 | -0.084 | -51.992
-6.5 | -0.291 | 0.0051 | -0.084 | -56.99
-6 | -0.229 | 0.00502 | -0.085 | -45.667
-5.5 | -0.167 | 0.00497 | -0.086 | -33.712
-5 | -0.105 | 0.00562 | -0.086 | -18.662
-4.5 | -0.042 | 0.00564 | -0.087 | -7.399
-4 | 0.022 | 0.00561 | -0.087 | 3.876
-3.5 | 0.085 | 0.00556 | -0.088 | 15.365
-3 | 0.149 | 0.00621 | -0.089 | 24.051
-2.5 | 0.213 | 0.0054 | -0.089 | 39.492
-2 | 0.278 | 0.00523 | -0.09 | 53.153
-1.5 | 0.342 | 0.00575 | -0.091 | 59.442
-1 | 0.406 | 0.0057 | -0.091 | 71.194
-0.5 | 0.469 | 0.00563 | -0.092 | 83.432
0 | 0.533 | 0.00564 | -0.092 | 94.563
0.5 | 0.597 | 0.00577 | -0.093 | 103.373
1 | 0.661 | 0.00584 | -0.094 | 113.053
1.5 | 0.724 | 0.00596 | -0.094 | 121.508
2 | 0.788 | 0.00618 | -0.095 | 127.507
2.5 | 0.851 | 0.00638 | -0.096 | 133.497
3 | 0.915 | 0.00658 | -0.096 | 138.943
3.5 | 0.968 | 0.0067 | -0.096 | 144.546
4 | 1.025 | 0.00737 | -0.097 | 139.095
4.5 | 1.082 | 0.00802 | -0.097 | 134.934
5 | 1.14 | 0.00854 | -0.097 | 133.468
5.5 | 1.198 | 0.00912 | -0.097 | 131.376
6 | 1.254 | 0.00983 | -0.098 | 127.562
6.5 | 1.307 | 0.01081 | -0.098 | 120.959
7 | 1.359 | 0.01187 | -0.098 | 114.511
7.5 | 1.409 | 0.01277 | -0.099 | 110.337
8 | 1.459 | 0.01355 | -0.099 | 107.677
8.5 | 1.503 | 0.0154 | -0.099 | 97.627
9 | 1.546 | 0.01622 | -0.1 | 95.326
9.5 | 1.586 | 0.01717 | -0.1 | 92.378
10 | 1.623 | 0.01812 | -0.1 | 89.566
10.5 | 1.655 | 0.01913 | -0.101 | 86.505
11 | 1.681 | 0.0202 | -0.101 | 83.22
11.5 | 1.7 | 0.02136 | -0.101 | 79.586
12 | 1.712 | 0.02271 | -0.102 | 75.405
12.5 | 1.718 | 0.02411 | -0.102 | 71.241
13 | 1.716 | 0.02566 | -0.102 | 66.893
13.5 | 1.707 | 0.02721 | -0.103 | 62.722
14 | 1.687 | 0.02873 | -0.103 | 58.74
14.5 | 1.656 | 0.03048 | -0.103 | 54.331
15 | 1.614 | 0.03279 | -0.103 | 49.239
15.5 | 1.564 | 0.03564 | -0.103 | 43.876
16 | 1.505 | 0.03827 | -0.104 | 39.324
16.5 | 1.437 | 0.0416 | -0.104 | 34.543
17 | 1.363 | 0.04451 | -0.104 | 30.63
17.5 | 1.282 | 0.04804 | -0.104 | 26.692

## 110. Re 10M Mach 0.25 (2)
BIGFOIL.COM POLAR EXPORT
NACA63-617 a=0.6
NACA63-617 a=0.6 |  |  |  | Cl Max: | 1.7533 | at alpha= | 19.5 | deg
XFOIL ncrit=9 |  |  |  | L/D Max: | 192.268 | at alpha= | 4.5 | deg
Re: | 10000000 |  |  | Cd Min: | 0.17688 | at alpha= | -20 | deg
Mach: | 0.25 |  |  | Cl=0 at alpha= | -4.218 | deg
|  |  |  | @ Cl=0.1, Cd= | 0.0056016
|  |  |  | @ Cl=0.4, Cd= | 0.0046935
|  |  |  | @ Cl=0.6, Cd= | 0.0044278
alpha (deg) | Cl | Cd | Cm | Cl/Cd
-20 | -0.6028 | 0.17688 | -0.0136 | -3.408
-19.5 | -0.6217 | 0.16209 | -0.0228 | -3.8355
-19 | -1.0143 | 0.08404 | -0.0774 | -12.0693
-18.5 | -1.0645 | 0.0693 | -0.088 | -15.3608
-18 | -1.1314 | 0.05401 | -0.0987 | -20.948
-17 | -1.1742 | 0.03804 | -0.107 | -30.8675
-16.5 | -1.1955 | 0.03124 | -0.1091 | -38.2682
-16 | -1.1908 | 0.02686 | -0.1096 | -44.3336
-15.5 | -1.1924 | 0.02234 | -0.1095 | -53.3751
-15 | -1.1914 | 0.01913 | -0.107 | -62.2791
-14.5 | -1.1873 | 0.01745 | -0.1008 | -68.0401
-14 | -1.1513 | 0.01605 | -0.0978 | -71.7321
-13.5 | -1.1088 | 0.01472 | -0.0955 | -75.3261
-13 | -1.0596 | 0.01363 | -0.0938 | -77.7403
-12.5 | -1.0069 | 0.01266 | -0.0924 | -79.534
-12 | -0.9513 | 0.01184 | -0.0914 | -80.3463
-11.5 | -0.8943 | 0.0111 | -0.0906 | -80.5676
-11 | -0.836 | 0.01044 | -0.09 | -80.0766
-10.5 | -0.7764 | 0.00986 | -0.0896 | -78.7424
-10 | -0.7162 | 0.00933 | -0.0894 | -76.7631
-9.5 | -0.6571 | 0.00864 | -0.0892 | -76.0532
-9 | -0.5976 | 0.00797 | -0.0891 | -74.9812
-8.5 | -0.5357 | 0.0076 | -0.0893 | -70.4868
-8 | -0.4733 | 0.0073 | -0.0896 | -64.8356
-7.5 | -0.4108 | 0.00706 | -0.09 | -58.187
-7 | -0.3484 | 0.00678 | -0.0905 | -51.3864
-6.5 | -0.2857 | 0.00658 | -0.091 | -43.4195
-6 | -0.2232 | 0.00636 | -0.0916 | -35.0943
-5.5 | -0.1605 | 0.0062 | -0.0923 | -25.8871
-5 | -0.0979 | 0.00603 | -0.093 | -16.2355
-4.5 | -0.0353 | 0.00589 | -0.0938 | -5.9932
-4 | 0.0273 | 0.00577 | -0.0946 | 4.7314
-3.5 | 0.0899 | 0.00563 | -0.0955 | 15.968
-2.5 | 0.2146 | 0.00528 | -0.0973 | 40.6439
-2 | 0.2768 | 0.00511 | -0.0982 | 54.1683
-1.5 | 0.339 | 0.00489 | -0.0992 | 69.3252
-1 | 0.4011 | 0.00469 | -0.1003 | 85.5224
-0.5 | 0.463 | 0.00444 | -0.1013 | 104.2793
0 | 0.5254 | 0.00438 | -0.1023 | 119.9543
0.5 | 0.5878 | 0.00442 | -0.1033 | 132.9864
1 | 0.6501 | 0.00446 | -0.1043 | 145.7623
1.5 | 0.7121 | 0.00452 | -0.1052 | 157.5442
2 | 0.774 | 0.00464 | -0.1061 | 166.8103
2.5 | 0.8361 | 0.00471 | -0.1071 | 177.5159
3 | 0.8974 | 0.00485 | -0.1079 | 185.0309
3.5 | 0.9579 | 0.00506 | -0.1085 | 189.3083
4 | 1.0172 | 0.00534 | -0.109 | 190.4869
4.5 | 1.0767 | 0.0056 | -0.1095 | 192.2679
5 | 1.1339 | 0.00596 | -0.1096 | 190.2517
5.5 | 1.1856 | 0.00663 | -0.1088 | 178.8235
6 | 1.2263 | 0.00775 | -0.1063 | 158.2323
6.5 | 1.2675 | 0.00861 | -0.1037 | 147.2125
7 | 1.3045 | 0.00941 | -0.1003 | 138.6291
7.5 | 1.3191 | 0.01026 | -0.0929 | 128.5673
8 | 1.3355 | 0.01155 | -0.0868 | 115.6277
8.5 | 1.3613 | 0.0128 | -0.0825 | 106.3516
9 | 1.3826 | 0.0144 | -0.0781 | 96.0139
9.5 | 1.4008 | 0.01629 | -0.0736 | 85.9914
10 | 1.4194 | 0.01823 | -0.0695 | 77.8607
10.5 | 1.4437 | 0.01971 | -0.0663 | 73.2471
11 | 1.4691 | 0.0217 | -0.0635 | 67.7005
11.5 | 1.4954 | 0.02375 | -0.061 | 62.9642
12 | 1.5203 | 0.02604 | -0.0585 | 58.3833
12.5 | 1.5459 | 0.02838 | -0.0563 | 54.4715
13 | 1.5685 | 0.03105 | -0.0541 | 50.5153
13.5 | 1.5928 | 0.03368 | -0.0522 | 47.2922
14 | 1.6141 | 0.03666 | -0.0503 | 44.0289
14.5 | 1.6353 | 0.03976 | -0.0486 | 41.1293
15 | 1.6546 | 0.04316 | -0.0471 | 38.3364
15.5 | 1.6702 | 0.04699 | -0.0457 | 35.5437
16 | 1.6868 | 0.0509 | -0.0446 | 33.1395
16.5 | 1.6989 | 0.05538 | -0.0436 | 30.6771
17 | 1.7125 | 0.05987 | -0.043 | 28.6036
17.5 | 1.7246 | 0.0647 | -0.0427 | 26.6553
18 | 1.7318 | 0.07018 | -0.0427 | 24.6765
18.5 | 1.7399 | 0.07577 | -0.043 | 22.9629
19 | 1.7479 | 0.08151 | -0.0437 | 21.444
19.5 | 1.7533 | 0.08773 | -0.0447 | 19.9852
20 | 1.7525 | 0.09492 | -0.0463 | 18.4629

## 111. Re 10M Mach 0.50 (1)
BIGFOIL.COM POLAR EXPORT
NACA63-617 a=0.6
NACA63-617 a=0.6 |  |  |  | Cl Max: | 1.625 | at alpha= | 9 | deg
JavaFoil+Calcfoil stall+Eppler ext transition |  |  |  | L/D Max: | 132.216 | at alpha= | 3 | deg
Re: | 10000000 |  |  | Cd Min: | 0.00568 | at alpha= | -2.5 | deg
Mach: | 0.5 |  |  | Cl=0 at alpha= | -4.1714 | deg
|  |  |  | @ Cl=0.1, Cd= | 0.0068338
|  |  |  | @ Cl=0.4, Cd= | 0.0060825
|  |  |  | @ Cl=0.6, Cd= | 0.0060935
alpha (deg) | Cl | Cd | Cm | Cl/Cd
-20 | -0.916 | 0.14709 | -0.049 | -6.227
-19.5 | -0.887 | 0.14051 | -0.049 | -6.311
-19 | -0.854 | 0.13748 | -0.048 | -6.215
-18.5 | -0.824 | 0.13459 | -0.047 | -6.122
-18 | -0.794 | 0.12936 | -0.046 | -6.135
-17.5 | -0.77 | 0.12642 | -0.049 | -6.09
-17 | -0.74 | 0.12055 | -0.049 | -6.143
-16.5 | -0.709 | 0.11743 | -0.047 | -6.041
-16 | -0.679 | 0.11251 | -0.046 | -6.038
-15.5 | -0.651 | 0.10661 | -0.046 | -6.104
-15 | -0.624 | 0.10624 | -0.048 | -5.875
-14.5 | -0.593 | 0.1025 | -0.046 | -5.79
-14 | -0.565 | 0.09589 | -0.047 | -5.892
-13.5 | -0.538 | 0.08678 | -0.05 | -6.203
-13 | -0.522 | 0.06816 | -0.06 | -7.658
-12.5 | -0.477 | 0.08968 | -0.045 | -5.322
-12 | -0.449 | 0.0825 | -0.045 | -5.44
-11.5 | -0.421 | 0.07428 | -0.048 | -5.672
-11 | -0.399 | 0.06102 | -0.058 | -6.546
-10.5 | -0.4 | 0.03051 | -0.076 | -13.125
-10 | -0.333 | 0.07525 | -0.043 | -4.428
-9.5 | -0.305 | 0.06539 | -0.045 | -4.667
-9 | -0.279 | 0.05622 | -0.052 | -4.955
-8.5 | -0.455 | 0.02154 | -0.081 | -21.1
-8 | -0.462 | 0.01226 | -0.088 | -37.658
-7.5 | -0.429 | 0.00956 | -0.091 | -44.838
-7 | -0.379 | 0.00823 | -0.094 | -46.033
-6.5 | -0.317 | 0.00739 | -0.094 | -42.959
-6 | -0.252 | 0.00694 | -0.095 | -36.399
-5.5 | -0.185 | 0.00671 | -0.096 | -27.616
-5 | -0.116 | 0.0064 | -0.096 | -18.176
-4.5 | -0.046 | 0.00582 | -0.097 | -7.967
-4 | 0.024 | 0.00698 | -0.098 | 3.473
-3.5 | 0.095 | 0.00684 | -0.098 | 13.939
-3 | 0.167 | 0.00675 | -0.099 | 24.698
-2.5 | 0.238 | 0.00568 | -0.1 | 41.924
-2 | 0.311 | 0.00627 | -0.101 | 49.512
-1.5 | 0.382 | 0.00608 | -0.101 | 62.862
-1 | 0.453 | 0.00609 | -0.102 | 74.414
-0.5 | 0.525 | 0.00603 | -0.103 | 87.054
0 | 0.596 | 0.00608 | -0.103 | 98.108
0.5 | 0.667 | 0.00632 | -0.104 | 105.611
1 | 0.734 | 0.00624 | -0.104 | 117.619
1.5 | 0.802 | 0.00673 | -0.104 | 119.17
2 | 0.87 | 0.00701 | -0.105 | 124.14
2.5 | 0.938 | 0.0073 | -0.105 | 128.578
3 | 1.006 | 0.00761 | -0.106 | 132.216
3.5 | 1.063 | 0.00809 | -0.106 | 131.433
4 | 1.128 | 0.00888 | -0.106 | 127.036
4.5 | 1.192 | 0.00968 | -0.107 | 123.149
5 | 1.255 | 0.01048 | -0.107 | 119.752
5.5 | 1.317 | 0.01139 | -0.108 | 115.694
6 | 1.377 | 0.01273 | -0.108 | 108.162
6.5 | 1.432 | 0.0143 | -0.108 | 100.17
7 | 1.484 | 0.01577 | -0.108 | 94.119
7.5 | 1.532 | 0.01695 | -0.109 | 90.403
8 | 1.573 | 0.01965 | -0.109 | 80.036
8.5 | 1.607 | 0.02112 | -0.109 | 76.075
9 | 1.625 | 0.02278 | -0.11 | 71.326
9.5 | 1.623 | 0.02459 | -0.11 | 65.98
10 | 1.586 | 0.02678 | -0.11 | 59.233
10.5 | 1.473 | 0.02991 | -0.111 | 49.233
11 | 0.992 | 0.03466 | -0.111 | 28.622
11.5 | 1.022 | 0.0359 | -0.111 | 28.48
12 | 1.049 | 0.04008 | -0.111 | 26.167
12.5 | 1.08 | 0.04016 | -0.112 | 26.904
13 | 1.106 | 0.04506 | -0.111 | 24.549
13.5 | 1.135 | 0.04619 | -0.112 | 24.575
14 | 1.161 | 0.05043 | -0.112 | 23.03

## 112. Re 10M Mach 0.50 (2)
BIGFOIL.COM POLAR EXPORT
NACA63-617 a=0.6
NACA63-617 a=0.6 |  |  |  | Cl Max: | 1.6249 | at alpha= | 15.5 | deg
XFOIL ncrit=9 |  |  |  | L/D Max: | 205.017 | at alpha= | 4 | deg
Re: | 10000000 |  |  | Cd Min: | 0.20124 | at alpha= | 20 | deg
Mach: | 0.5 |  |  | Cl=0 at alpha= | -4.2122 | deg
|  |  |  | @ Cl=0.1, Cd= | 0.0059811
|  |  |  | @ Cl=0.4, Cd= | 0.0051946
|  |  |  | @ Cl=0.6, Cd= | 0.0046747
alpha (deg) | Cl | Cd | Cm | Cl/Cd
-10 | -0.7706 | 0.01771 | -0.1293 | -43.5121
-9.5 | -0.7877 | 0.01243 | -0.1227 | -63.3709
-9 | -0.7346 | 0.0097 | -0.1173 | -75.732
-8.5 | -0.653 | 0.00916 | -0.1145 | -71.2882
-8 | -0.5763 | 0.00843 | -0.1122 | -68.363
-7.5 | -0.4977 | 0.00797 | -0.1107 | -62.4467
-7 | -0.4201 | 0.00761 | -0.1096 | -55.2037
-6.5 | -0.3434 | 0.00724 | -0.1088 | -47.4309
-6 | -0.2674 | 0.00694 | -0.1083 | -38.5303
-5 | -0.117 | 0.00647 | -0.1083 | -18.0835
-4.5 | -0.0426 | 0.00628 | -0.1085 | -6.7834
-4 | 0.0314 | 0.00613 | -0.109 | 5.1223
-3.5 | 0.1051 | 0.00597 | -0.1096 | 17.6047
-2.5 | 0.2507 | 0.00559 | -0.1113 | 44.8479
-2 | 0.3231 | 0.00543 | -0.1122 | 59.5028
-1.5 | 0.3954 | 0.00521 | -0.1133 | 75.8925
-1 | 0.4672 | 0.00497 | -0.1144 | 94.004
-0.5 | 0.5389 | 0.0047 | -0.1156 | 114.6596
0 | 0.6113 | 0.00467 | -0.1167 | 130.8994
0.5 | 0.6838 | 0.0047 | -0.1178 | 145.4894
1 | 0.7563 | 0.00476 | -0.1189 | 158.8866
1.5 | 0.8286 | 0.00486 | -0.1198 | 170.4938
2 | 0.9008 | 0.00497 | -0.1207 | 181.2475
2.5 | 0.9726 | 0.00513 | -0.1214 | 189.5906
3 | 1.0445 | 0.00529 | -0.122 | 197.448
3.5 | 1.116 | 0.00547 | -0.1225 | 204.0219
4 | 1.185 | 0.00578 | -0.1223 | 205.0173
4.5 | 1.2505 | 0.00619 | -0.1215 | 202.0194
5 | 1.314 | 0.00664 | -0.1202 | 197.8916
5.5 | 1.3675 | 0.0073 | -0.1171 | 187.3288
6 | 1.3634 | 0.00878 | -0.105 | 155.2847
6.5 | 1.3675 | 0.01087 | -0.0958 | 125.805
7.5 | 1.365 | 0.01684 | -0.0793 | 81.057
8 | 1.3788 | 0.01963 | -0.0735 | 70.2394
8.5 | 1.3903 | 0.02275 | -0.068 | 61.1121
9 | 1.4052 | 0.02604 | -0.0633 | 53.9631
9.5 | 1.4201 | 0.0296 | -0.059 | 47.9764
10 | 1.4272 | 0.03388 | -0.0548 | 42.1251
10.5 | 1.4433 | 0.0379 | -0.0515 | 38.0818
11.5 | 1.4915 | 0.04525 | -0.0467 | 32.9613
12 | 1.513 | 0.04953 | -0.0444 | 30.5471
12.5 | 1.5358 | 0.05392 | -0.0423 | 28.4829
13 | 1.5559 | 0.05875 | -0.0406 | 26.4834
13.5 | 1.576 | 0.06381 | -0.0391 | 24.6983
14 | 1.5941 | 0.0693 | -0.038 | 23.0029
14.5 | 1.6105 | 0.07519 | -0.0372 | 21.4191
15 | 1.6216 | 0.08188 | -0.037 | 19.8046
15.5 | 1.6249 | 0.08968 | -0.0375 | 18.1189
16 | 1.6183 | 0.09886 | -0.0391 | 16.3696
16.5 | 1.5992 | 0.10983 | -0.0423 | 14.5607
17 | 1.5739 | 0.12191 | -0.047 | 12.9103
17.5 | 1.5482 | 0.1345 | -0.0528 | 11.5108
18 | 1.5205 | 0.14766 | -0.06 | 10.2973
18.5 | 1.4937 | 0.16112 | -0.0681 | 9.2707
19 | 1.47 | 0.17452 | -0.0768 | 8.4231
19.5 | 1.4482 | 0.18794 | -0.0861 | 7.7057
20 | 1.4301 | 0.20124 | -0.0956 | 7.1064

## 113. Re 12M Mach 0.00 (1)
BIGFOIL.COM POLAR EXPORT
NACA63-617 a=0.6
NACA63-617 a=0.6 |  |  |  | Cl Max: | 1.767 | at alpha= | 14 | deg
JavaFoil+Calcfoil stall+Eppler ext transition |  |  |  | L/D Max: | 142.182 | at alpha= | 4 | deg
Re: | 12000000 |  |  | Cd Min: | 0.00488 | at alpha= | -5.5 | deg
Mach: | 0 |  |  | Cl=0 at alpha= | -4.1721 | deg
|  |  |  | @ Cl=0.1, Cd= | 0.0054171
|  |  |  | @ Cl=0.4, Cd= | 0.0056388
|  |  |  | @ Cl=0.6, Cd= | 0.0056613
alpha (deg) | Cl | Cd | Cm | Cl/Cd
-19 | -0.702 | 0.12879 | -0.043 | -5.448
-18.5 | -0.715 | 0.12242 | -0.044 | -5.839
-18 | -0.729 | 0.11321 | -0.045 | -6.437
-17.5 | -0.74 | 0.10628 | -0.046 | -6.963
-17 | -0.75 | 0.09888 | -0.048 | -7.586
-16.5 | -0.764 | 0.08605 | -0.051 | -8.878
-16 | -0.771 | 0.07843 | -0.052 | -9.833
-15.5 | -0.784 | 0.06487 | -0.056 | -12.088
-15 | -0.799 | 0.04996 | -0.059 | -15.995
-14.5 | -0.805 | 0.04047 | -0.062 | -19.899
-14 | -0.806 | 0.03323 | -0.064 | -24.251
-13.5 | -0.798 | 0.02912 | -0.065 | -27.42
-13 | -0.789 | 0.02447 | -0.067 | -32.233
-12.5 | -0.781 | 0.01895 | -0.069 | -41.209
-12 | -0.771 | 0.01422 | -0.071 | -54.221
-11.5 | -0.749 | 0.01213 | -0.073 | -61.756
-11 | -0.725 | 0.01021 | -0.075 | -71.013
-10.5 | -0.699 | 0.00887 | -0.077 | -78.843
-10 | -0.656 | 0.00847 | -0.077 | -77.507
-9.5 | -0.61 | 0.0081 | -0.078 | -75.344
-9 | -0.561 | 0.00779 | -0.079 | -71.999
-8.5 | -0.51 | 0.00751 | -0.079 | -67.867
-8 | -0.456 | 0.00516 | -0.08 | -88.3
-7.5 | -0.399 | 0.00514 | -0.08 | -77.68
-7 | -0.341 | 0.00504 | -0.081 | -67.76
-6.5 | -0.282 | 0.00498 | -0.082 | -56.653
-6 | -0.223 | 0.00493 | -0.082 | -45.158
-5.5 | -0.162 | 0.00488 | -0.083 | -33.25
-5 | -0.102 | 0.0055 | -0.083 | -18.48
-4.5 | -0.04 | 0.00552 | -0.084 | -7.322
-4 | 0.021 | 0.00551 | -0.085 | 3.821
-3.5 | 0.083 | 0.00545 | -0.085 | 15.172
-3 | 0.145 | 0.00533 | -0.086 | 27.143
-2.5 | 0.206 | 0.00598 | -0.086 | 34.533
-2 | 0.269 | 0.00527 | -0.087 | 51.066
-1.5 | 0.331 | 0.00567 | -0.088 | 58.383
-1 | 0.393 | 0.00564 | -0.088 | 69.665
-0.5 | 0.454 | 0.00563 | -0.089 | 80.67
0 | 0.516 | 0.0056 | -0.09 | 92.252
0.5 | 0.578 | 0.00564 | -0.09 | 102.513
1 | 0.64 | 0.0057 | -0.091 | 112.229
1.5 | 0.701 | 0.00585 | -0.091 | 119.905
2 | 0.763 | 0.00597 | -0.092 | 127.687
2.5 | 0.824 | 0.00616 | -0.093 | 133.75
3 | 0.886 | 0.00642 | -0.093 | 137.999
3.5 | 0.941 | 0.00689 | -0.094 | 136.691
4 | 0.998 | 0.00702 | -0.094 | 142.182
4.5 | 1.053 | 0.00773 | -0.094 | 136.235
5 | 1.11 | 0.00818 | -0.094 | 135.659
5.5 | 1.165 | 0.00872 | -0.095 | 133.671
6 | 1.22 | 0.00942 | -0.095 | 129.458
6.5 | 1.273 | 0.0102 | -0.095 | 124.818
7 | 1.324 | 0.01095 | -0.096 | 120.913
7.5 | 1.375 | 0.01164 | -0.096 | 118.146
8 | 1.424 | 0.01229 | -0.096 | 115.843
8.5 | 1.47 | 0.01378 | -0.097 | 106.621
9 | 1.514 | 0.01449 | -0.097 | 104.474
9.5 | 1.556 | 0.01528 | -0.097 | 101.883
10 | 1.596 | 0.01602 | -0.098 | 99.636
10.5 | 1.633 | 0.01685 | -0.098 | 96.949
11 | 1.666 | 0.01771 | -0.098 | 94.072
11.5 | 1.693 | 0.01873 | -0.099 | 90.429
12 | 1.717 | 0.01974 | -0.099 | 87.001
12.5 | 1.736 | 0.02078 | -0.099 | 83.551
13 | 1.752 | 0.02196 | -0.1 | 79.779
13.5 | 1.763 | 0.02317 | -0.1 | 76.081
14 | 1.767 | 0.02462 | -0.1 | 71.755
14.5 | 1.764 | 0.02563 | -0.101 | 68.81
15 | 1.757 | 0.02704 | -0.101 | 64.952
15.5 | 1.744 | 0.02875 | -0.101 | 60.646
16 | 1.726 | 0.0306 | -0.101 | 56.415
16.5 | 1.705 | 0.03236 | -0.102 | 52.67
17 | 1.679 | 0.03448 | -0.102 | 48.69
17.5 | 1.649 | 0.03677 | -0.102 | 44.84
18 | 1.616 | 0.03925 | -0.102 | 41.171
18.5 | 1.58 | 0.04192 | -0.102 | 37.685
19 | 1.542 | 0.04453 | -0.102 | 34.618

## 114. Re 12M Mach 0.00 (2)
BIGFOIL.COM POLAR EXPORT
NACA63-617 a=0.6
NACA63-617 a=0.6 |  |  |  | Cl Max: | 1.8111 | at alpha= | 20 | deg
XFOIL ncrit=9 |  |  |  | L/D Max: | 186.533 | at alpha= | 4 | deg
Re: | 12000000 |  |  | Cd Min: | 0.07049 | at alpha= | 20 | deg
Mach: | 0 |  |  | Cl=0 at alpha= | -4.2157 | deg
|  |  |  | @ Cl=0.1, Cd= | 0.0053893
|  |  |  | @ Cl=0.4, Cd= | 0.0045677
|  |  |  | @ Cl=0.6, Cd= | 0.0043309
alpha (deg) | Cl | Cd | Cm | Cl/Cd
-20 | -1.3641 | 0.03987 | -0.0929 | -34.2137
-19.5 | -1.3754 | 0.03405 | -0.0948 | -40.3935
-19 | -1.3785 | 0.02932 | -0.0958 | -47.0157
-18.5 | -1.3633 | 0.02627 | -0.0963 | -51.8957
-18 | -1.3599 | 0.02256 | -0.0961 | -60.2793
-17.5 | -1.3496 | 0.01996 | -0.0949 | -67.6152
-17 | -1.3429 | 0.01813 | -0.0912 | -74.0706
-16.5 | -1.3304 | 0.01692 | -0.0862 | -78.6288
-16 | -1.2931 | 0.01599 | -0.0846 | -80.8693
-15.5 | -1.2521 | 0.01509 | -0.0833 | -82.9755
-15 | -1.2076 | 0.01426 | -0.0824 | -84.6844
-14.5 | -1.161 | 0.01344 | -0.0817 | -86.3839
-14 | -1.1121 | 0.01272 | -0.0813 | -87.4292
-13.5 | -1.0615 | 0.01205 | -0.0811 | -88.0913
-13 | -1.0097 | 0.01142 | -0.0809 | -88.4151
-12.5 | -0.9567 | 0.01082 | -0.0809 | -88.4196
-12 | -0.9027 | 0.01028 | -0.081 | -87.8113
-11.5 | -0.8481 | 0.00978 | -0.0812 | -86.7178
-11 | -0.7924 | 0.00932 | -0.0815 | -85.0215
-10.5 | -0.7364 | 0.00885 | -0.0819 | -83.209
-10 | -0.6824 | 0.00804 | -0.082 | -84.8756
-9.5 | -0.6251 | 0.00767 | -0.0826 | -81.4993
-9 | -0.567 | 0.00738 | -0.0831 | -76.8293
-8.5 | -0.5087 | 0.00708 | -0.0838 | -71.8503
-8 | -0.4498 | 0.00687 | -0.0845 | -65.4731
-7.5 | -0.3909 | 0.00664 | -0.0852 | -58.8705
-7 | -0.3317 | 0.00641 | -0.0859 | -51.7473
-6.5 | -0.2724 | 0.00625 | -0.0867 | -43.584
-6 | -0.213 | 0.00606 | -0.0875 | -35.1485
-5.5 | -0.1534 | 0.00592 | -0.0883 | -25.9122
-5 | -0.0938 | 0.00581 | -0.0891 | -16.1446
-4.5 | -0.034 | 0.00566 | -0.09 | -6.0071
-4 | 0.0258 | 0.00555 | -0.0909 | 4.6486
-3.5 | 0.0857 | 0.00543 | -0.0918 | 15.7827
-3 | 0.1454 | 0.00526 | -0.0927 | 27.6426
-2.5 | 0.2051 | 0.00511 | -0.0936 | 40.137
-2 | 0.265 | 0.00496 | -0.0946 | 53.4274
-1.5 | 0.3246 | 0.0048 | -0.0955 | 67.625
-1 | 0.3845 | 0.00462 | -0.0965 | 83.2251
-0.5 | 0.4438 | 0.00442 | -0.0975 | 100.4072
0 | 0.5035 | 0.00427 | -0.0986 | 117.9157
0.5 | 0.5633 | 0.0043 | -0.0995 | 131
1 | 0.6227 | 0.00435 | -0.1005 | 143.1494
1.5 | 0.6824 | 0.00438 | -0.1014 | 155.7991
2 | 0.7418 | 0.00445 | -0.1023 | 166.6966
2.5 | 0.8008 | 0.00458 | -0.1032 | 174.8472
3 | 0.8592 | 0.00474 | -0.104 | 181.2658
3.5 | 0.9165 | 0.00499 | -0.1047 | 183.6673
4 | 0.9737 | 0.00522 | -0.1053 | 186.5326
4.5 | 1.0298 | 0.00553 | -0.1058 | 186.2206
5 | 1.0842 | 0.00592 | -0.106 | 183.1419
5.5 | 1.1321 | 0.00673 | -0.1053 | 168.2169
6.5 | 1.223 | 0.00827 | -0.1028 | 147.8839
7 | 1.2674 | 0.00889 | -0.1014 | 142.5647
7.5 | 1.3093 | 0.00952 | -0.0995 | 137.5315
8 | 1.3456 | 0.01016 | -0.0967 | 132.4409
8.5 | 1.36 | 0.01093 | -0.0898 | 124.4282
9 | 1.3791 | 0.01206 | -0.0847 | 114.3532
9.5 | 1.403 | 0.01324 | -0.0808 | 105.9668
10 | 1.4254 | 0.01459 | -0.077 | 97.6971
10.5 | 1.4518 | 0.01578 | -0.0739 | 92.0025
11 | 1.4784 | 0.01681 | -0.071 | 87.9477
11.5 | 1.5069 | 0.01824 | -0.0687 | 82.6151
12 | 1.5331 | 0.01988 | -0.0663 | 77.1177
12.5 | 1.5584 | 0.02163 | -0.064 | 72.0481
13 | 1.5832 | 0.02351 | -0.0619 | 67.3416
13.5 | 1.6071 | 0.02556 | -0.0599 | 62.8756
14 | 1.6296 | 0.02781 | -0.058 | 58.5976
14.5 | 1.6528 | 0.03011 | -0.0564 | 54.8921
15 | 1.6749 | 0.03254 | -0.0548 | 51.472
15.5 | 1.6944 | 0.03528 | -0.0532 | 48.0272
16 | 1.7138 | 0.03811 | -0.0519 | 44.9698
16.5 | 1.7297 | 0.04136 | -0.0506 | 41.8206
17 | 1.744 | 0.04488 | -0.0495 | 38.8592
17.5 | 1.7598 | 0.04837 | -0.0486 | 36.3821
18 | 1.7726 | 0.05228 | -0.048 | 33.9059
18.5 | 1.7837 | 0.05647 | -0.0475 | 31.5867
19 | 1.7932 | 0.06099 | -0.0473 | 29.4015
19.5 | 1.8035 | 0.06553 | -0.0474 | 27.5217
20 | 1.8111 | 0.07049 | -0.0477 | 25.693

## 115. Re 12M Mach 0.10 (1)
BIGFOIL.COM POLAR EXPORT
NACA63-617 a=0.6
NACA63-617 a=0.6 |  |  |  | Cl Max: | 1.759 | at alpha= | 14 | deg
JavaFoil+Calcfoil stall+Eppler ext transition |  |  |  | L/D Max: | 148.595 | at alpha= | 4 | deg
Re: | 12000000 |  |  | Cd Min: | 0.00489 | at alpha= | -5.5 | deg
Mach: | 0.1 |  |  | Cl=0 at alpha= | -4.1693 | deg
|  |  |  | @ Cl=0.1, Cd= | 0.0060268
|  |  |  | @ Cl=0.4, Cd= | 0.00564
|  |  |  | @ Cl=0.6, Cd= | 0.0056723
alpha (deg) | Cl | Cd | Cm | Cl/Cd
-19 | -0.657 | 0.13303 | -0.042 | -4.942
-18.5 | -0.674 | 0.12653 | -0.043 | -5.324
-18 | -0.69 | 0.11791 | -0.044 | -5.856
-17.5 | -0.705 | 0.11114 | -0.045 | -6.339
-17 | -0.718 | 0.1025 | -0.047 | -7.009
-16.5 | -0.729 | 0.09555 | -0.048 | -7.634
-16 | -0.742 | 0.08454 | -0.051 | -8.782
-15.5 | -0.751 | 0.07588 | -0.053 | -9.902
-15 | -0.769 | 0.05927 | -0.057 | -12.974
-14.5 | -0.783 | 0.04528 | -0.061 | -17.301
-14 | -0.788 | 0.03656 | -0.063 | -21.562
-13.5 | -0.785 | 0.03121 | -0.065 | -25.152
-13 | -0.778 | 0.02615 | -0.067 | -29.758
-12.5 | -0.769 | 0.02113 | -0.069 | -36.406
-12 | -0.763 | 0.01522 | -0.071 | -50.169
-11.5 | -0.744 | 0.01278 | -0.073 | -58.21
-11 | -0.722 | 0.01007 | -0.075 | -71.742
-10.5 | -0.7 | 0.00899 | -0.077 | -77.838
-10 | -0.657 | 0.00857 | -0.078 | -76.703
-9.5 | -0.612 | 0.00822 | -0.078 | -74.411
-9 | -0.563 | 0.00784 | -0.079 | -71.814
-8.5 | -0.511 | 0.00754 | -0.08 | -67.786
-8 | -0.457 | 0.00519 | -0.08 | -88.177
-7.5 | -0.401 | 0.00515 | -0.081 | -77.887
-7 | -0.343 | 0.00505 | -0.081 | -67.849
-6.5 | -0.284 | 0.00498 | -0.082 | -56.983
-6 | -0.224 | 0.00494 | -0.083 | -45.331
-5.5 | -0.163 | 0.00489 | -0.083 | -33.399
-5 | -0.102 | 0.00551 | -0.084 | -18.547
-4.5 | -0.041 | 0.0055 | -0.084 | -7.387
-4 | 0.021 | 0.00552 | -0.085 | 3.838
-3.5 | 0.083 | 0.00629 | -0.086 | 13.224
-3 | 0.145 | 0.00533 | -0.086 | 27.26
-2.5 | 0.208 | 0.00598 | -0.087 | 34.679
-2 | 0.27 | 0.00584 | -0.088 | 46.296
-1.5 | 0.332 | 0.00567 | -0.088 | 58.663
-1 | 0.395 | 0.00564 | -0.089 | 69.999
-0.5 | 0.457 | 0.00564 | -0.089 | 81.028
0 | 0.519 | 0.00559 | -0.09 | 92.777
0.5 | 0.581 | 0.00566 | -0.091 | 102.579
1 | 0.643 | 0.0057 | -0.091 | 112.704
1.5 | 0.705 | 0.00585 | -0.092 | 120.397
2 | 0.767 | 0.00603 | -0.092 | 127.156
2.5 | 0.828 | 0.00622 | -0.093 | 133.149
3 | 0.89 | 0.00649 | -0.094 | 137.133
3.5 | 0.946 | 0.00696 | -0.094 | 135.886
4 | 1.001 | 0.00674 | -0.094 | 148.595
4.5 | 1.058 | 0.00779 | -0.095 | 135.804
5 | 1.114 | 0.00824 | -0.095 | 135.242
5.5 | 1.17 | 0.00879 | -0.095 | 133.123
6 | 1.225 | 0.00951 | -0.095 | 128.769
6.5 | 1.278 | 0.0103 | -0.096 | 124.043
7 | 1.33 | 0.01107 | -0.096 | 120.142
7.5 | 1.38 | 0.01175 | -0.096 | 117.464
8 | 1.43 | 0.01244 | -0.097 | 114.904
8.5 | 1.475 | 0.01396 | -0.097 | 105.661
9 | 1.52 | 0.01467 | -0.097 | 103.609
9.5 | 1.562 | 0.01547 | -0.098 | 100.955
10 | 1.601 | 0.01627 | -0.098 | 98.405
10.5 | 1.637 | 0.01711 | -0.099 | 95.689
11 | 1.669 | 0.01798 | -0.099 | 92.833
11.5 | 1.696 | 0.019 | -0.099 | 89.237
12 | 1.718 | 0.02005 | -0.1 | 85.713
12.5 | 1.736 | 0.02119 | -0.1 | 81.894
13 | 1.749 | 0.02233 | -0.1 | 78.334
13.5 | 1.757 | 0.02367 | -0.1 | 74.234
14 | 1.759 | 0.02507 | -0.101 | 70.172
14.5 | 1.753 | 0.02619 | -0.101 | 66.953
15 | 1.742 | 0.02762 | -0.101 | 63.076
15.5 | 1.725 | 0.02942 | -0.101 | 58.646
16 | 1.703 | 0.03135 | -0.102 | 54.34
16.5 | 1.677 | 0.03338 | -0.102 | 50.224
17 | 1.646 | 0.03563 | -0.102 | 46.186
17.5 | 1.611 | 0.03797 | -0.102 | 42.426
18 | 1.572 | 0.0407 | -0.102 | 38.627
18.5 | 1.531 | 0.04336 | -0.102 | 35.315
19 | 1.488 | 0.04615 | -0.103 | 32.229

## 116. Re 12M Mach 0.10 (2)
BIGFOIL.COM POLAR EXPORT
NACA63-617 a=0.6
NACA63-617 a=0.6 |  |  |  | Cl Max: | 1.8074 | at alpha= | 20 | deg
XFOIL ncrit=9 |  |  |  | L/D Max: | 187.457 | at alpha= | 4 | deg
Re: | 12000000 |  |  | Cd Min: | 0.07348 | at alpha= | 20 | deg
Mach: | 0.1 |  |  | Cl=0 at alpha= | -4.2156 | deg
|  |  |  | @ Cl=0.1, Cd= | 0.0054113
|  |  |  | @ Cl=0.4, Cd= | 0.0045789
|  |  |  | @ Cl=0.6, Cd= | 0.0043275
alpha (deg) | Cl | Cd | Cm | Cl/Cd
-20 | -1.33 | 0.04537 | -0.0932 | -29.3145
-19.5 | -1.3485 | 0.03843 | -0.0961 | -35.0898
-19 | -1.3565 | 0.03298 | -0.0977 | -41.131
-18.5 | -1.3458 | 0.02935 | -0.0984 | -45.8535
-18 | -1.3469 | 0.02495 | -0.0988 | -53.984
-17.5 | -1.3368 | 0.0218 | -0.0985 | -61.3211
-17 | -1.3256 | 0.01941 | -0.0967 | -68.2947
-16.5 | -1.3289 | 0.01759 | -0.0908 | -75.5486
-16 | -1.2985 | 0.01658 | -0.088 | -78.3172
-15.5 | -1.2598 | 0.01557 | -0.0862 | -80.912
-15 | -1.2162 | 0.01468 | -0.085 | -82.8474
-14.5 | -1.1697 | 0.01384 | -0.0841 | -84.5159
-14 | -1.1211 | 0.01305 | -0.0834 | -85.908
-13.5 | -1.0706 | 0.01233 | -0.083 | -86.8289
-13 | -1.0184 | 0.01165 | -0.0827 | -87.4163
-12.5 | -0.9651 | 0.01102 | -0.0825 | -87.5771
-12 | -0.9106 | 0.01046 | -0.0825 | -87.0554
-11.5 | -0.8555 | 0.00992 | -0.0825 | -86.2399
-11 | -0.7995 | 0.00942 | -0.0827 | -84.8726
-10.5 | -0.7426 | 0.00899 | -0.083 | -82.6029
-10 | -0.6868 | 0.00834 | -0.0832 | -82.3501
-9.5 | -0.6306 | 0.00773 | -0.0835 | -81.5783
-9 | -0.5718 | 0.00743 | -0.084 | -76.9583
-8.5 | -0.5129 | 0.00712 | -0.0846 | -72.0365
-8 | -0.4535 | 0.0069 | -0.0852 | -65.7246
-7.5 | -0.394 | 0.00667 | -0.0859 | -59.0705
-7 | -0.3344 | 0.00644 | -0.0866 | -51.9255
-6.5 | -0.2745 | 0.00627 | -0.0873 | -43.7799
-6 | -0.2146 | 0.00608 | -0.0881 | -35.2961
-5.5 | -0.1546 | 0.00594 | -0.0889 | -26.0269
-5 | -0.0945 | 0.00582 | -0.0897 | -16.2371
-4.5 | -0.0343 | 0.00567 | -0.0906 | -6.0494
-4 | 0.026 | 0.00556 | -0.0914 | 4.6763
-3.5 | 0.0863 | 0.00545 | -0.0923 | 15.8349
-3 | 0.1464 | 0.00528 | -0.0932 | 27.7273
-2.5 | 0.2065 | 0.00513 | -0.0942 | 40.2534
-2 | 0.2668 | 0.00497 | -0.0951 | 53.6821
-1.5 | 0.3268 | 0.00482 | -0.0961 | 67.8008
-1 | 0.3871 | 0.00462 | -0.0971 | 83.7879
-0.5 | 0.4468 | 0.00443 | -0.0981 | 100.8578
0 | 0.5069 | 0.00427 | -0.0991 | 118.7119
0.5 | 0.5671 | 0.0043 | -0.1001 | 131.8837
1 | 0.6269 | 0.00435 | -0.1011 | 144.1149
1.5 | 0.6869 | 0.00439 | -0.102 | 156.4692
2 | 0.7469 | 0.00446 | -0.1029 | 167.4664
2.5 | 0.8062 | 0.00459 | -0.1038 | 175.6427
3 | 0.8651 | 0.00475 | -0.1046 | 182.1263
3.5 | 0.9228 | 0.00499 | -0.1053 | 184.9299
4 | 0.9804 | 0.00523 | -0.1059 | 187.457
4.5 | 1.0368 | 0.00554 | -0.1063 | 187.148
5 | 1.0916 | 0.00594 | -0.1065 | 183.771
5.5 | 1.1396 | 0.00675 | -0.1057 | 168.8296
6.5 | 1.2299 | 0.00833 | -0.103 | 147.6471
7 | 1.2738 | 0.00897 | -0.1014 | 142.0067
8 | 1.3432 | 0.01024 | -0.0947 | 131.1719
8.5 | 1.3603 | 0.01113 | -0.0886 | 122.2192
9 | 1.3801 | 0.01234 | -0.0836 | 111.8395
9.5 | 1.4035 | 0.01361 | -0.0796 | 103.1227
10 | 1.4261 | 0.01504 | -0.0759 | 94.8205
10.5 | 1.4518 | 0.01632 | -0.0727 | 88.9583
11 | 1.4782 | 0.01743 | -0.0699 | 84.8078
11.5 | 1.5065 | 0.01894 | -0.0675 | 79.5407
12 | 1.5327 | 0.02066 | -0.0651 | 74.1868
12.5 | 1.5575 | 0.02251 | -0.0628 | 69.1915
13 | 1.583 | 0.02446 | -0.0607 | 64.7179
13.5 | 1.6072 | 0.02657 | -0.0587 | 60.4893
14 | 1.631 | 0.02881 | -0.0569 | 56.6123
14.5 | 1.654 | 0.0312 | -0.0552 | 53.0128
15 | 1.6744 | 0.03389 | -0.0535 | 49.4069
15.5 | 1.6923 | 0.03688 | -0.0519 | 45.8867
16 | 1.7112 | 0.03987 | -0.0506 | 42.9195
16.5 | 1.7265 | 0.0433 | -0.0493 | 39.873
17 | 1.742 | 0.04681 | -0.0483 | 37.2143
17.5 | 1.7584 | 0.05038 | -0.0475 | 34.9027
18 | 1.7698 | 0.05455 | -0.0469 | 32.4436
18.5 | 1.7808 | 0.05891 | -0.0465 | 30.2292
19 | 1.7917 | 0.06341 | -0.0464 | 28.2558
19.5 | 1.8018 | 0.0681 | -0.0466 | 26.4581
20 | 1.8074 | 0.07348 | -0.047 | 24.5972

## 117. Re 12M Mach 0.25 (1)
BIGFOIL.COM POLAR EXPORT
NACA63-617 a=0.6
NACA63-617 a=0.6 |  |  |  | Cl Max: | 1.72 | at alpha= | 12.5 | deg
JavaFoil+Calcfoil stall+Eppler ext transition |  |  |  | L/D Max: | 146.511 | at alpha= | 3.5 | deg
Re: | 12000000 |  |  | Cd Min: | 0.00491 | at alpha= | -5.5 | deg
Mach: | 0.25 |  |  | Cl=0 at alpha= | -4.1719 | deg
|  |  |  | @ Cl=0.1, Cd= | 0.0063161
|  |  |  | @ Cl=0.4, Cd= | 0.0056856
|  |  |  | @ Cl=0.6, Cd= | 0.0057338
alpha (deg) | Cl | Cd | Cm | Cl/Cd
-17 | -0.447 | 0.12569 | -0.04 | -3.555
-16.5 | -0.49 | 0.11498 | -0.043 | -4.261
-16 | -0.528 | 0.10797 | -0.044 | -4.89
-15.5 | -0.561 | 0.10101 | -0.045 | -5.558
-15 | -0.59 | 0.09433 | -0.046 | -6.256
-14.5 | -0.616 | 0.08484 | -0.049 | -7.26
-14 | -0.635 | 0.07781 | -0.051 | -8.158
-13.5 | -0.655 | 0.06518 | -0.055 | -10.05
-13 | -0.688 | 0.04206 | -0.064 | -16.365
-12.5 | -0.697 | 0.03378 | -0.066 | -20.636
-12 | -0.704 | 0.02458 | -0.07 | -28.63
-11.5 | -0.701 | 0.01877 | -0.072 | -37.334
-11 | -0.693 | 0.0141 | -0.075 | -49.118
-10.5 | -0.674 | 0.01144 | -0.077 | -58.947
-10 | -0.646 | 0.01006 | -0.078 | -64.19
-9.5 | -0.616 | 0.00866 | -0.081 | -71.147
-9 | -0.57 | 0.00826 | -0.081 | -69.06
-8.5 | -0.52 | 0.00788 | -0.082 | -66.021
-8 | -0.467 | 0.00526 | -0.082 | -88.739
-7.5 | -0.41 | 0.00518 | -0.083 | -79.042
-7 | -0.351 | 0.00511 | -0.084 | -68.589
-6.5 | -0.291 | 0.00503 | -0.084 | -57.739
-6 | -0.229 | 0.00497 | -0.085 | -46.198
-5.5 | -0.167 | 0.00491 | -0.086 | -34.104
-5 | -0.105 | 0.00553 | -0.086 | -18.964
-4.5 | -0.042 | 0.00557 | -0.087 | -7.491
-4 | 0.022 | 0.00556 | -0.087 | 3.911
-3.5 | 0.085 | 0.00637 | -0.088 | 13.416
-3 | 0.149 | 0.00614 | -0.089 | 24.297
-2.5 | 0.213 | 0.00606 | -0.089 | 35.171
-2 | 0.278 | 0.00592 | -0.09 | 46.923
-1.5 | 0.342 | 0.00574 | -0.091 | 59.5
-1 | 0.406 | 0.00568 | -0.091 | 71.333
-0.5 | 0.469 | 0.00568 | -0.092 | 82.613
0 | 0.533 | 0.00569 | -0.092 | 93.632
0.5 | 0.597 | 0.00573 | -0.093 | 104.177
1 | 0.661 | 0.00581 | -0.094 | 113.761
1.5 | 0.724 | 0.00598 | -0.094 | 121.128
2 | 0.788 | 0.00615 | -0.095 | 128.139
2.5 | 0.851 | 0.00639 | -0.096 | 133.177
3 | 0.915 | 0.00665 | -0.096 | 137.549
3.5 | 0.966 | 0.0066 | -0.096 | 146.511
4 | 1.024 | 0.00764 | -0.096 | 134.103
4.5 | 1.083 | 0.0081 | -0.097 | 133.653
5 | 1.141 | 0.0086 | -0.097 | 132.6
5.5 | 1.198 | 0.00921 | -0.097 | 130.022
6 | 1.254 | 0.01007 | -0.098 | 124.559
6.5 | 1.308 | 0.01091 | -0.098 | 119.884
7 | 1.36 | 0.01178 | -0.098 | 115.463
7.5 | 1.411 | 0.01251 | -0.099 | 112.82
8 | 1.46 | 0.01325 | -0.099 | 110.241
8.5 | 1.505 | 0.01491 | -0.099 | 100.948
9 | 1.548 | 0.01571 | -0.1 | 98.548
9.5 | 1.588 | 0.01666 | -0.1 | 95.348
10 | 1.624 | 0.01757 | -0.1 | 92.466
10.5 | 1.657 | 0.01854 | -0.101 | 89.392
11 | 1.683 | 0.01957 | -0.101 | 86.001
11.5 | 1.702 | 0.02071 | -0.102 | 82.158
12 | 1.714 | 0.02201 | -0.102 | 77.88
12.5 | 1.72 | 0.02335 | -0.102 | 73.662
13 | 1.718 | 0.02486 | -0.103 | 69.095
13.5 | 1.709 | 0.02644 | -0.103 | 64.635
14 | 1.69 | 0.02811 | -0.103 | 60.101
14.5 | 1.658 | 0.02953 | -0.103 | 56.142
15 | 1.616 | 0.03191 | -0.103 | 50.635
15.5 | 1.566 | 0.03445 | -0.104 | 45.448
16 | 1.506 | 0.03741 | -0.104 | 40.256
16.5 | 1.439 | 0.0406 | -0.104 | 35.437
17 | 1.365 | 0.04283 | -0.104 | 31.878
17.5 | 1.283 | 0.04722 | -0.104 | 27.169

## 118. Re 12M Mach 0.25 (2)
BIGFOIL.COM POLAR EXPORT
NACA63-617 a=0.6
NACA63-617 a=0.6 |  |  |  | Cl Max: | 1.7712 | at alpha= | 20 | deg
XFOIL ncrit=9 |  |  |  | L/D Max: | 191.8 | at alpha= | 4.5 | deg
Re: | 12000000 |  |  | Cd Min: | 0.17317 | at alpha= | -20 | deg
Mach: | 0.25 |  |  | Cl=0 at alpha= | -4.215 | deg
|  |  |  | @ Cl=0.1, Cd= | 0.0054915
|  |  |  | @ Cl=0.4, Cd= | 0.004684
|  |  |  | @ Cl=0.6, Cd= | 0.0043495
alpha (deg) | Cl | Cd | Cm | Cl/Cd
-20 | -0.618 | 0.17317 | -0.0157 | -3.5687
-19.5 | -0.9984 | 0.09435 | -0.0703 | -10.5819
-19 | -1.0982 | 0.07232 | -0.0869 | -15.1853
-18.5 | -1.141 | 0.05965 | -0.0957 | -19.1282
-18 | -1.185 | 0.04823 | -0.103 | -24.5698
-17.5 | -1.2109 | 0.04008 | -0.107 | -30.2121
-17 | -1.2211 | 0.03404 | -0.1091 | -35.8725
-16.5 | -1.2338 | 0.0282 | -0.1103 | -43.7518
-16 | -1.2275 | 0.02407 | -0.1104 | -50.9971
-15.5 | -1.2261 | 0.02026 | -0.1093 | -60.5183
-15 | -1.2322 | 0.01779 | -0.1038 | -69.2636
-14.5 | -1.2062 | 0.01645 | -0.0994 | -73.3252
-14 | -1.1636 | 0.01528 | -0.0969 | -76.1518
-13.5 | -1.1158 | 0.01422 | -0.095 | -78.4669
-13 | -1.0646 | 0.01321 | -0.0934 | -80.5905
-12.5 | -1.0111 | 0.01227 | -0.0921 | -82.4042
-12 | -0.9549 | 0.01149 | -0.0911 | -83.107
-11.5 | -0.8973 | 0.01079 | -0.0904 | -83.1603
-11 | -0.8386 | 0.01012 | -0.0898 | -82.8656
-10.5 | -0.7788 | 0.00955 | -0.0894 | -81.5497
-10 | -0.7183 | 0.00905 | -0.0892 | -79.3702
-9.5 | -0.6576 | 0.00855 | -0.0891 | -76.9123
-9 | -0.5991 | 0.0077 | -0.089 | -77.8052
-8.5 | -0.5368 | 0.00739 | -0.0892 | -72.6387
-8 | -0.4745 | 0.00708 | -0.0895 | -67.0198
-7.5 | -0.4118 | 0.00684 | -0.0899 | -60.2047
-7 | -0.3492 | 0.0066 | -0.0904 | -52.9091
-6.5 | -0.2865 | 0.00638 | -0.0909 | -44.906
-6 | -0.2239 | 0.0062 | -0.0916 | -36.1129
-5.5 | -0.1611 | 0.00604 | -0.0923 | -26.6722
-5 | -0.0985 | 0.00588 | -0.093 | -16.7517
-4.5 | -0.0358 | 0.00576 | -0.0938 | -6.2153
-4 | 0.027 | 0.00563 | -0.0946 | 4.7957
-3.5 | 0.0895 | 0.00552 | -0.0954 | 16.2138
-3 | 0.1521 | 0.00535 | -0.0963 | 28.4299
-2.5 | 0.2145 | 0.0052 | -0.0973 | 41.25
-2 | 0.2769 | 0.00502 | -0.0982 | 55.1594
-1.5 | 0.3392 | 0.00486 | -0.0992 | 69.7942
0 | 0.5257 | 0.00432 | -0.1024 | 121.6898
0.5 | 0.5882 | 0.00434 | -0.1034 | 135.53
1 | 0.6503 | 0.00439 | -0.1043 | 148.1321
1.5 | 0.7124 | 0.00445 | -0.1053 | 160.0899
2 | 0.7747 | 0.00451 | -0.1063 | 171.7738
2.5 | 0.8365 | 0.00464 | -0.1071 | 180.2802
3 | 0.8976 | 0.0048 | -0.1079 | 187
3.5 | 0.9578 | 0.00502 | -0.1086 | 190.7968
4 | 1.0172 | 0.00532 | -0.109 | 191.203
4.5 | 1.076 | 0.00561 | -0.1094 | 191.8004
5 | 1.1327 | 0.00602 | -0.1094 | 188.1561
6 | 1.2228 | 0.00789 | -0.1058 | 154.981
6.5 | 1.2656 | 0.00866 | -0.1034 | 146.1432
7 | 1.304 | 0.0094 | -0.1003 | 138.7234
7.5 | 1.3219 | 0.01015 | -0.0933 | 130.2365
8 | 1.3399 | 0.01135 | -0.0873 | 118.0529
9 | 1.3881 | 0.0141 | -0.0787 | 98.4468
9.5 | 1.4073 | 0.01593 | -0.0742 | 88.3427
10 | 1.4296 | 0.01773 | -0.0705 | 80.6317
10.5 | 1.4547 | 0.0194 | -0.0672 | 74.9845
11 | 1.4815 | 0.02087 | -0.0644 | 70.9871
11.5 | 1.5086 | 0.02281 | -0.0619 | 66.1377
12 | 1.5363 | 0.02488 | -0.0596 | 61.7484
12.5 | 1.5603 | 0.02726 | -0.0571 | 57.2377
13 | 1.5855 | 0.02971 | -0.055 | 53.3659
13.5 | 1.6073 | 0.03249 | -0.0529 | 49.4706
14 | 1.6302 | 0.0353 | -0.051 | 46.1813
14.5 | 1.6497 | 0.03848 | -0.0492 | 42.8716
15 | 1.6686 | 0.04185 | -0.0475 | 39.871
15.5 | 1.6875 | 0.04534 | -0.0461 | 37.2188
16 | 1.7009 | 0.04945 | -0.0447 | 34.3964
16.5 | 1.7163 | 0.05358 | -0.0438 | 32.0325
17 | 1.7291 | 0.05806 | -0.043 | 29.7813
17.5 | 1.7397 | 0.06298 | -0.0426 | 27.6231
18 | 1.7494 | 0.06814 | -0.0425 | 25.6736
18.5 | 1.7592 | 0.07345 | -0.0426 | 23.951
19 | 1.7662 | 0.07926 | -0.0432 | 22.2836
19.5 | 1.7708 | 0.08548 | -0.0441 | 20.716
20 | 1.7712 | 0.09242 | -0.0455 | 19.1647

## 119. Re 12M Mach 0.50 (1)
BIGFOIL.COM POLAR EXPORT
NACA63-617 a=0.6
NACA63-617 a=0.6 |  |  |  | Cl Max: | 1.626 | at alpha= | 9 | deg
JavaFoil+Calcfoil stall+Eppler ext transition |  |  |  | L/D Max: | 130.556 | at alpha= | 3 | deg
Re: | 12000000 |  |  | Cd Min: | 0.00495 | at alpha= | -5 | deg
Mach: | 0.5 |  |  | Cl=0 at alpha= | -4.1714 | deg
|  |  |  | @ Cl=0.1, Cd= | 0.0057221
|  |  |  | @ Cl=0.4, Cd= | 0.0061023
|  |  |  | @ Cl=0.6, Cd= | 0.0061262
alpha (deg) | Cl | Cd | Cm | Cl/Cd
-20 | -0.914 | 0.15714 | -0.048 | -5.814
-19.5 | -0.885 | 0.14786 | -0.048 | -5.987
-19 | -0.855 | 0.14412 | -0.048 | -5.934
-18.5 | -0.825 | 0.13886 | -0.047 | -5.94
-18 | -0.795 | 0.13715 | -0.047 | -5.798
-17.5 | -0.771 | 0.12409 | -0.05 | -6.214
-17 | -0.743 | 0.11658 | -0.05 | -6.37
-16.5 | -0.711 | 0.1142 | -0.048 | -6.227
-16 | -0.68 | 0.10962 | -0.047 | -6.207
-15.5 | -0.652 | 0.10456 | -0.047 | -6.236
-15 | -0.625 | 0.10352 | -0.049 | -6.038
-14.5 | -0.595 | 0.10091 | -0.048 | -5.893
-14 | -0.566 | 0.09334 | -0.049 | -6.069
-13.5 | -0.541 | 0.08329 | -0.052 | -6.497
-13 | -0.543 | 0.04964 | -0.069 | -10.932
-12.5 | -0.478 | 0.08912 | -0.045 | -5.359
-12 | -0.449 | 0.08137 | -0.046 | -5.52
-11.5 | -0.422 | 0.07313 | -0.049 | -5.775
-11 | -0.408 | 0.05215 | -0.064 | -7.825
-10.5 | -0.406 | 0.02667 | -0.078 | -15.203
-10 | -0.333 | 0.07432 | -0.043 | -4.486
-9.5 | -0.305 | 0.06447 | -0.045 | -4.735
-9 | -0.279 | 0.05544 | -0.053 | -5.032
-8.5 | -0.457 | 0.02003 | -0.082 | -22.829
-8 | -0.464 | 0.01152 | -0.088 | -40.294
-7.5 | -0.431 | 0.00979 | -0.092 | -44.017
-7 | -0.379 | 0.00805 | -0.094 | -47.072
-6.5 | -0.317 | 0.00718 | -0.094 | -44.18
-6 | -0.252 | 0.00677 | -0.095 | -37.292
-5.5 | -0.185 | 0.00659 | -0.096 | -28.1
-5 | -0.116 | 0.00495 | -0.096 | -23.519
-4.5 | -0.046 | 0.00574 | -0.097 | -8.08
-4 | 0.024 | 0.00577 | -0.098 | 4.2
-3.5 | 0.095 | 0.00572 | -0.098 | 16.654
-3 | 0.167 | 0.00575 | -0.099 | 28.964
-2.5 | 0.238 | 0.00563 | -0.1 | 42.321
-2 | 0.311 | 0.00638 | -0.101 | 48.643
-1.5 | 0.382 | 0.00612 | -0.101 | 62.404
-1 | 0.453 | 0.00605 | -0.102 | 74.954
-0.5 | 0.525 | 0.00612 | -0.103 | 85.81
0 | 0.596 | 0.00612 | -0.103 | 97.37
0.5 | 0.667 | 0.00623 | -0.104 | 107.061
1 | 0.739 | 0.00646 | -0.105 | 114.296
1.5 | 0.803 | 0.00671 | -0.105 | 119.544
2 | 0.871 | 0.00696 | -0.105 | 125.073
2.5 | 0.939 | 0.00727 | -0.105 | 129.097
3 | 1.006 | 0.00771 | -0.106 | 130.556
3.5 | 1.062 | 0.00847 | -0.106 | 125.48
4 | 1.128 | 0.00909 | -0.106 | 124.071
4.5 | 1.192 | 0.00977 | -0.107 | 121.993
5 | 1.256 | 0.01056 | -0.107 | 118.87
5.5 | 1.317 | 0.01166 | -0.108 | 112.934
6 | 1.377 | 0.01296 | -0.108 | 106.299
6.5 | 1.433 | 0.01427 | -0.108 | 100.445
7 | 1.485 | 0.01543 | -0.109 | 96.288
7.5 | 1.534 | 0.01662 | -0.109 | 92.274
8 | 1.574 | 0.0191 | -0.109 | 82.448
8.5 | 1.608 | 0.0205 | -0.11 | 78.462
9 | 1.626 | 0.02212 | -0.11 | 73.515
9.5 | 1.624 | 0.02388 | -0.11 | 68.012
10 | 1.588 | 0.02602 | -0.111 | 61.049
10.5 | 1.475 | 0.02901 | -0.111 | 50.831
11 | 0.993 | 0.03355 | -0.111 | 29.601
11.5 | 1.024 | 0.03468 | -0.111 | 29.519
12 | 1.05 | 0.03876 | -0.111 | 27.099
12.5 | 1.082 | 0.03865 | -0.112 | 27.992
13 | 1.108 | 0.04355 | -0.112 | 25.434
13.5 | 1.137 | 0.04459 | -0.112 | 25.502
14 | 1.164 | 0.04897 | -0.112 | 23.761

## 120. Re 12M Mach 0.50 (2)
BIGFOIL.COM POLAR EXPORT
NACA63-617 a=0.6
NACA63-617 a=0.6 |  |  |  | Cl Max: | 1.6489 | at alpha= | 15.5 | deg
XFOIL ncrit=9 |  |  |  | L/D Max: | 208.856 | at alpha= | 4 | deg
Re: | 12000000 |  |  | Cd Min: | 0.1999 | at alpha= | 20 | deg
Mach: | 0.5 |  |  | Cl=0 at alpha= | -4.2089 | deg
|  |  |  | @ Cl=0.1, Cd= | 0.0058477
|  |  |  | @ Cl=0.4, Cd= | 0.0051369
|  |  |  | @ Cl=0.6, Cd= | 0.0045819
alpha (deg) | Cl | Cd | Cm | Cl/Cd
-10.5 | -0.7405 | 0.0222 | -0.1339 | -33.3559
-10 | -0.7815 | 0.01722 | -0.1292 | -45.3833
-9.5 | -0.7977 | 0.01176 | -0.1224 | -67.8316
-8.5 | -0.6551 | 0.00894 | -0.1143 | -73.2774
-8 | -0.5761 | 0.00835 | -0.1122 | -68.994
-7.5 | -0.4998 | 0.00772 | -0.1106 | -64.7409
-7 | -0.422 | 0.00733 | -0.1094 | -57.5716
-6.5 | -0.3448 | 0.00705 | -0.1087 | -48.9078
-6 | -0.2686 | 0.00675 | -0.1083 | -39.7926
-5.5 | -0.1928 | 0.00651 | -0.1081 | -29.616
-5 | -0.1179 | 0.0063 | -0.1082 | -18.7143
-4.5 | -0.0432 | 0.00611 | -0.1085 | -7.0704
-4 | 0.031 | 0.00596 | -0.109 | 5.2013
-3.5 | 0.1047 | 0.00584 | -0.1096 | 17.9281
-3 | 0.1781 | 0.00568 | -0.1104 | 31.3556
-2 | 0.3235 | 0.00531 | -0.1123 | 60.9228
-1.5 | 0.3957 | 0.00515 | -0.1133 | 76.835
-1 | 0.4681 | 0.00493 | -0.1145 | 94.9493
-0.5 | 0.5397 | 0.00469 | -0.1157 | 115.0746
0 | 0.6122 | 0.00456 | -0.1168 | 134.2544
0.5 | 0.6847 | 0.00461 | -0.1179 | 148.5249
1 | 0.7575 | 0.00464 | -0.1191 | 163.2543
1.5 | 0.8297 | 0.00473 | -0.12 | 175.4123
2 | 0.9016 | 0.00489 | -0.1209 | 184.3763
2.5 | 0.9743 | 0.00499 | -0.1217 | 195.2505
3 | 1.0463 | 0.00515 | -0.1223 | 203.165
3.5 | 1.117 | 0.00539 | -0.1227 | 207.2356
4 | 1.1863 | 0.00568 | -0.1226 | 208.8556
4.5 | 1.251 | 0.00614 | -0.1216 | 203.7459
5 | 1.3128 | 0.00664 | -0.1201 | 197.7108
5.5 | 1.3604 | 0.00744 | -0.1161 | 182.8495
6 | 1.3554 | 0.00891 | -0.1039 | 152.1212
6.5 | 1.3576 | 0.01114 | -0.0946 | 121.8671
7.5 | 1.3654 | 0.01674 | -0.0793 | 81.5651
8 | 1.3827 | 0.01934 | -0.0737 | 71.4943
8.5 | 1.3949 | 0.02243 | -0.0682 | 62.189
9 | 1.4145 | 0.02542 | -0.0637 | 55.6452
9.5 | 1.4243 | 0.02926 | -0.0591 | 48.6774
10 | 1.4353 | 0.0333 | -0.0551 | 43.1021
10.5 | 1.4569 | 0.03693 | -0.0519 | 39.4503
11 | 1.481 | 0.04056 | -0.0491 | 36.5138
11.5 | 1.5089 | 0.04387 | -0.0469 | 34.3948
12 | 1.5327 | 0.04794 | -0.0444 | 31.9712
12.5 | 1.5528 | 0.05246 | -0.0422 | 29.5997
13 | 1.575 | 0.05708 | -0.0403 | 27.5929
13.5 | 1.5937 | 0.0622 | -0.0387 | 25.6222
14 | 1.6144 | 0.06742 | -0.0374 | 23.9454
14.5 | 1.6303 | 0.07328 | -0.0365 | 22.2475
15 | 1.6434 | 0.07975 | -0.0361 | 20.6069
15.5 | 1.6489 | 0.08721 | -0.0362 | 18.9072
16 | 1.6383 | 0.09677 | -0.0378 | 16.9298
16.5 | 1.6179 | 0.10776 | -0.0409 | 15.0139
17 | 1.5909 | 0.11997 | -0.0455 | 13.2608
17.5 | 1.5623 | 0.13282 | -0.0515 | 11.7625
18 | 1.5326 | 0.14619 | -0.0587 | 10.4836
18.5 | 1.505 | 0.15969 | -0.0668 | 9.4245
19 | 1.4808 | 0.17313 | -0.0755 | 8.5531
19.5 | 1.4586 | 0.18653 | -0.0848 | 7.8197
20 | 1.4395 | 0.1999 | -0.0943 | 7.2011

## 121. Re 14M Mach 0.00 (1)
BIGFOIL.COM POLAR EXPORT
NACA63-617 a=0.6
NACA63-617 a=0.6 |  |  |  | Cl Max: | 1.769 | at alpha= | 14 | deg
JavaFoil+Calcfoil stall+Eppler ext transition |  |  |  | L/D Max: | 135.271 | at alpha= | 4.5 | deg
Re: | 14000000 |  |  | Cd Min: | 0.00483 | at alpha= | -5.5 | deg
Mach: | 0 |  |  | Cl=0 at alpha= | -4.1721 | deg
|  |  |  | @ Cl=0.1, Cd= | 0.0059689
|  |  |  | @ Cl=0.4, Cd= | 0.0056489
|  |  |  | @ Cl=0.6, Cd= | 0.0056884
alpha (deg) | Cl | Cd | Cm | Cl/Cd
-19.5 | -0.687 | 0.13583 | -0.042 | -5.057
-19 | -0.702 | 0.12802 | -0.043 | -5.483
-18.5 | -0.716 | 0.12024 | -0.044 | -5.956
-18 | -0.729 | 0.11243 | -0.045 | -6.486
-17.5 | -0.741 | 0.1052 | -0.047 | -7.041
-17 | -0.758 | 0.09063 | -0.05 | -8.359
-16.5 | -0.77 | 0.07999 | -0.052 | -9.628
-16 | -0.78 | 0.07084 | -0.054 | -11.009
-15.5 | -0.797 | 0.05532 | -0.058 | -14.407
-15 | -0.805 | 0.04604 | -0.06 | -17.483
-14.5 | -0.812 | 0.03656 | -0.063 | -22.211
-14 | -0.811 | 0.03066 | -0.065 | -26.445
-13.5 | -0.801 | 0.02752 | -0.066 | -29.121
-13 | -0.792 | 0.02309 | -0.067 | -34.309
-12.5 | -0.785 | 0.01775 | -0.069 | -44.193
-12 | -0.773 | 0.01365 | -0.072 | -56.617
-11.5 | -0.753 | 0.01148 | -0.073 | -65.559
-11 | -0.729 | 0.01 | -0.075 | -72.946
-10.5 | -0.699 | 0.0087 | -0.077 | -80.358
-10 | -0.656 | 0.0083 | -0.077 | -79.059
-9.5 | -0.61 | 0.00794 | -0.078 | -76.9
-9 | -0.561 | 0.00764 | -0.079 | -73.432
-8.5 | -0.51 | 0.00738 | -0.079 | -69.016
-8 | -0.456 | 0.0051 | -0.08 | -89.274
-7.5 | -0.399 | 0.00507 | -0.08 | -78.716
-7 | -0.341 | 0.00499 | -0.081 | -68.39
-6.5 | -0.282 | 0.00494 | -0.082 | -57.204
-6 | -0.223 | 0.00487 | -0.082 | -45.688
-5.5 | -0.162 | 0.00483 | -0.083 | -33.618
-5 | -0.102 | 0.00547 | -0.083 | -18.579
-4.5 | -0.04 | 0.00547 | -0.084 | -7.392
-4 | 0.021 | 0.00546 | -0.085 | 3.86
-3.5 | 0.083 | 0.00618 | -0.085 | 13.398
-3 | 0.145 | 0.00541 | -0.086 | 26.711
-2.5 | 0.206 | 0.00596 | -0.086 | 34.617
-2 | 0.269 | 0.00585 | -0.087 | 45.96
-1.5 | 0.331 | 0.00523 | -0.088 | 63.253
-1 | 0.393 | 0.00565 | -0.088 | 69.547
-0.5 | 0.454 | 0.00564 | -0.089 | 80.564
0 | 0.516 | 0.00562 | -0.09 | 91.842
0.5 | 0.578 | 0.00566 | -0.09 | 102.153
1 | 0.64 | 0.00574 | -0.091 | 111.464
1.5 | 0.701 | 0.00583 | -0.091 | 120.367
2 | 0.763 | 0.00601 | -0.092 | 126.984
2.5 | 0.824 | 0.00624 | -0.093 | 132.192
3 | 0.886 | 0.00668 | -0.093 | 132.684
3.5 | 0.941 | 0.007 | -0.094 | 134.544
4 | 1.002 | 0.00746 | -0.094 | 134.233
4.5 | 1.054 | 0.00779 | -0.094 | 135.271
5 | 1.11 | 0.00824 | -0.094 | 134.731
5.5 | 1.165 | 0.00887 | -0.095 | 131.424
6 | 1.22 | 0.00952 | -0.095 | 128.204
6.5 | 1.273 | 0.01019 | -0.095 | 124.988
7 | 1.325 | 0.01087 | -0.096 | 121.939
7.5 | 1.376 | 0.0114 | -0.096 | 120.755
8 | 1.425 | 0.0121 | -0.096 | 117.791
8.5 | 1.471 | 0.01344 | -0.097 | 109.476
9 | 1.516 | 0.0141 | -0.097 | 107.49
9.5 | 1.558 | 0.01487 | -0.097 | 104.786
10 | 1.598 | 0.01564 | -0.098 | 102.133
10.5 | 1.635 | 0.01639 | -0.098 | 99.75
11 | 1.668 | 0.01728 | -0.099 | 96.501
11.5 | 1.695 | 0.01818 | -0.099 | 93.245
12 | 1.719 | 0.0192 | -0.099 | 89.516
12.5 | 1.738 | 0.02024 | -0.1 | 85.87
13 | 1.753 | 0.02138 | -0.1 | 81.996
13.5 | 1.764 | 0.02256 | -0.1 | 78.196
14 | 1.769 | 0.02391 | -0.1 | 73.985
14.5 | 1.766 | 0.02526 | -0.101 | 69.908
15 | 1.758 | 0.02667 | -0.101 | 65.937
15.5 | 1.745 | 0.02812 | -0.101 | 62.064
16 | 1.728 | 0.02983 | -0.101 | 57.92
16.5 | 1.706 | 0.03159 | -0.102 | 54.013
17 | 1.68 | 0.03367 | -0.102 | 49.896
17.5 | 1.651 | 0.03564 | -0.102 | 46.313
18 | 1.618 | 0.03803 | -0.102 | 42.541
18.5 | 1.582 | 0.04067 | -0.102 | 38.888
19 | 1.543 | 0.04365 | -0.102 | 35.346

## 122. Re 14M Mach 0.00 (2)
BIGFOIL.COM POLAR EXPORT
NACA63-617 a=0.6
NACA63-617 a=0.6 |  |  |  | Cl Max: | 1.8273 | at alpha= | 20 | deg
XFOIL ncrit=9 |  |  |  | L/D Max: | 185.371 | at alpha= | 4 | deg
Re: | 14000000 |  |  | Cd Min: | 0.0684 | at alpha= | 20 | deg
Mach: | 0 |  |  | Cl=0 at alpha= | -4.2133 | deg
|  |  |  | @ Cl=0.1, Cd= | 0.0052959
|  |  |  | @ Cl=0.4, Cd= | 0.0045836
|  |  |  | @ Cl=0.6, Cd= | 0.0042861
alpha (deg) | Cl | Cd | Cm | Cl/Cd
-20 | -1.4 | 0.03641 | -0.0943 | -38.451
-19.5 | -1.4054 | 0.0314 | -0.0956 | -44.758
-19 | -1.4044 | 0.02711 | -0.0962 | -51.8038
-18.5 | -1.3903 | 0.0241 | -0.0964 | -57.6888
-18 | -1.3844 | 0.02089 | -0.0957 | -66.2709
-17.5 | -1.376 | 0.01865 | -0.0933 | -73.7802
-17 | -1.3742 | 0.01728 | -0.0874 | -79.5255
-16.5 | -1.3429 | 0.01622 | -0.085 | -82.7928
-16 | -1.303 | 0.01536 | -0.0836 | -84.8307
-14 | -1.1155 | 0.01241 | -0.081 | -89.8872
-13.5 | -1.0645 | 0.01175 | -0.0808 | -90.5957
-13 | -1.0122 | 0.01113 | -0.0807 | -90.9434
-12.5 | -0.9589 | 0.01057 | -0.0807 | -90.719
-12 | -0.9046 | 0.01007 | -0.0809 | -89.8312
-11.5 | -0.8497 | 0.00955 | -0.0811 | -88.9738
-11 | -0.7941 | 0.00907 | -0.0814 | -87.5524
-10.5 | -0.7376 | 0.00867 | -0.0818 | -85.075
-10 | -0.6814 | 0.00818 | -0.0821 | -83.3007
-9.5 | -0.6263 | 0.00747 | -0.0824 | -83.842
-9 | -0.5679 | 0.0072 | -0.0831 | -78.875
-8.5 | -0.5095 | 0.00692 | -0.0837 | -73.6272
-8 | -0.4507 | 0.0067 | -0.0844 | -67.2687
-7.5 | -0.3915 | 0.00648 | -0.0851 | -60.4167
-7 | -0.3324 | 0.00629 | -0.0858 | -52.8458
-6.5 | -0.273 | 0.00611 | -0.0866 | -44.6809
-6 | -0.2135 | 0.00594 | -0.0874 | -35.9428
-5.5 | -0.1539 | 0.00582 | -0.0883 | -26.4433
-5 | -0.0942 | 0.00567 | -0.0891 | -16.6138
-4.5 | -0.0344 | 0.00556 | -0.09 | -6.1871
-4 | 0.0256 | 0.00544 | -0.0909 | 4.7059
-3.5 | 0.0854 | 0.00533 | -0.0918 | 16.0225
-3 | 0.1453 | 0.00519 | -0.0927 | 27.9961
-2.5 | 0.2052 | 0.00505 | -0.0936 | 40.6337
-2 | 0.2649 | 0.00492 | -0.0946 | 53.8415
-1.5 | 0.3249 | 0.00475 | -0.0956 | 68.4
-1 | 0.3846 | 0.00463 | -0.0965 | 83.067
-0.5 | 0.4443 | 0.00445 | -0.0976 | 99.8427
0 | 0.5036 | 0.00424 | -0.0986 | 118.7736
0.5 | 0.5632 | 0.00428 | -0.0995 | 131.5888
1 | 0.6231 | 0.00429 | -0.1005 | 145.2448
1.5 | 0.6826 | 0.00433 | -0.1015 | 157.6443
2 | 0.7418 | 0.00443 | -0.1024 | 167.4492
2.5 | 0.8007 | 0.00456 | -0.1032 | 175.5921
3 | 0.859 | 0.00473 | -0.104 | 181.6068
3.5 | 0.9161 | 0.005 | -0.1046 | 183.22
4 | 0.9732 | 0.00525 | -0.1052 | 185.3714
4.5 | 1.0291 | 0.00556 | -0.1057 | 185.0899
5 | 1.0823 | 0.00605 | -0.1058 | 178.8926
5.5 | 1.1293 | 0.00691 | -0.1048 | 163.4298
6 | 1.1754 | 0.00768 | -0.1038 | 153.0469
6.5 | 1.2231 | 0.00825 | -0.1029 | 148.2545
7 | 1.2685 | 0.00884 | -0.1016 | 143.4955
7.5 | 1.3115 | 0.00942 | -0.0999 | 139.2251
8 | 1.3509 | 0.01001 | -0.0976 | 134.955
8.5 | 1.3664 | 0.01073 | -0.0908 | 127.3439
9 | 1.3832 | 0.01188 | -0.0853 | 116.431
9.5 | 1.4084 | 0.01298 | -0.0815 | 108.5054
10 | 1.4353 | 0.01414 | -0.0782 | 101.5064
10.5 | 1.4625 | 0.01534 | -0.0752 | 95.339
11 | 1.4886 | 0.01657 | -0.0722 | 89.8371
11.5 | 1.5152 | 0.0177 | -0.0695 | 85.6045
12 | 1.5437 | 0.01918 | -0.0673 | 80.4849
12.5 | 1.5681 | 0.02096 | -0.0649 | 74.8139
13 | 1.5946 | 0.02268 | -0.0628 | 70.3086
13.5 | 1.6174 | 0.02478 | -0.0606 | 65.2704
14 | 1.6431 | 0.02674 | -0.0589 | 61.4473
14.5 | 1.6663 | 0.02898 | -0.0572 | 57.4983
15 | 1.6867 | 0.03152 | -0.0554 | 53.5121
15.5 | 1.7075 | 0.03412 | -0.0539 | 50.044
16 | 1.7252 | 0.03705 | -0.0524 | 46.5641
16.5 | 1.7409 | 0.04026 | -0.051 | 43.2414
17 | 1.7586 | 0.04341 | -0.0499 | 40.5114
17.5 | 1.7756 | 0.04669 | -0.049 | 38.0296
18 | 1.7868 | 0.05069 | -0.0482 | 35.2496
18.5 | 1.7998 | 0.05461 | -0.0477 | 32.9573
19 | 1.812 | 0.05875 | -0.0474 | 30.8426
19.5 | 1.8227 | 0.06318 | -0.0474 | 28.8493
20 | 1.8273 | 0.0684 | -0.0476 | 26.7149

## 123. Re 14M Mach 0.10 (1)
BIGFOIL.COM POLAR EXPORT
NACA63-617 a=0.6
NACA63-617 a=0.6 |  |  |  | Cl Max: | 1.761 | at alpha= | 14 | deg
JavaFoil+Calcfoil stall+Eppler ext transition |  |  |  | L/D Max: | 140.255 | at alpha= | 4 | deg
Re: | 14000000 |  |  | Cd Min: | 0.00483 | at alpha= | -5.5 | deg
Mach: | 0.1 |  |  | Cl=0 at alpha= | -4.1693 | deg
|  |  |  | @ Cl=0.1, Cd= | 0.0059989
|  |  |  | @ Cl=0.4, Cd= | 0.0056524
|  |  |  | @ Cl=0.6, Cd= | 0.0056845
alpha (deg) | Cl | Cd | Cm | Cl/Cd
-19 | -0.658 | 0.13232 | -0.042 | -4.969
-18.5 | -0.675 | 0.12483 | -0.043 | -5.405
-18 | -0.691 | 0.11728 | -0.044 | -5.889
-17.5 | -0.705 | 0.11011 | -0.045 | -6.402
-17 | -0.722 | 0.09746 | -0.048 | -7.413
-16.5 | -0.737 | 0.08748 | -0.051 | -8.423
-16 | -0.749 | 0.07811 | -0.053 | -9.589
-15.5 | -0.764 | 0.06558 | -0.056 | -11.644
-15 | -0.781 | 0.05072 | -0.06 | -15.397
-14.5 | -0.789 | 0.04191 | -0.062 | -18.813
-14 | -0.794 | 0.03318 | -0.064 | -23.944
-13.5 | -0.788 | 0.02958 | -0.065 | -26.643
-13 | -0.781 | 0.02472 | -0.067 | -31.597
-12.5 | -0.774 | 0.01946 | -0.069 | -39.775
-12 | -0.765 | 0.01462 | -0.072 | -52.361
-11.5 | -0.747 | 0.01206 | -0.073 | -61.948
-11 | -0.725 | 0.00997 | -0.075 | -72.777
-10.5 | -0.7 | 0.00869 | -0.077 | -80.455
-10 | -0.657 | 0.00834 | -0.078 | -78.796
-9.5 | -0.612 | 0.00806 | -0.078 | -75.833
-9 | -0.563 | 0.00768 | -0.079 | -73.246
-8.5 | -0.511 | 0.00742 | -0.08 | -68.925
-8 | -0.457 | 0.00512 | -0.08 | -89.387
-7.5 | -0.401 | 0.00508 | -0.081 | -78.916
-7 | -0.343 | 0.00501 | -0.081 | -68.468
-6.5 | -0.284 | 0.00492 | -0.082 | -57.682
-6 | -0.224 | 0.00488 | -0.083 | -45.859
-5.5 | -0.163 | 0.00483 | -0.083 | -33.759
-5 | -0.102 | 0.00544 | -0.084 | -18.756
-4.5 | -0.041 | 0.00547 | -0.084 | -7.423
-4 | 0.021 | 0.00546 | -0.085 | 3.877
-3.5 | 0.083 | 0.00621 | -0.086 | 13.394
-3 | 0.145 | 0.00544 | -0.086 | 26.705
-2.5 | 0.208 | 0.00597 | -0.087 | 34.767
-2 | 0.27 | 0.00586 | -0.088 | 46.142
-1.5 | 0.332 | 0.00523 | -0.088 | 63.558
-1 | 0.395 | 0.00565 | -0.089 | 69.867
-0.5 | 0.457 | 0.00568 | -0.089 | 80.421
0 | 0.519 | 0.00566 | -0.09 | 91.687
0.5 | 0.581 | 0.00566 | -0.091 | 102.601
1 | 0.643 | 0.00574 | -0.091 | 111.918
1.5 | 0.705 | 0.00582 | -0.092 | 120.997
2 | 0.767 | 0.00601 | -0.092 | 127.519
2.5 | 0.828 | 0.0063 | -0.093 | 131.586
3 | 0.89 | 0.00673 | -0.094 | 132.311
3.5 | 0.946 | 0.00704 | -0.094 | 134.461
4 | 1.002 | 0.00714 | -0.094 | 140.255
4.5 | 1.058 | 0.00785 | -0.095 | 134.863
5 | 1.115 | 0.0083 | -0.095 | 134.308
5.5 | 1.17 | 0.00893 | -0.095 | 131.021
6 | 1.225 | 0.00963 | -0.095 | 127.26
6.5 | 1.279 | 0.01029 | -0.096 | 124.209
7 | 1.331 | 0.01098 | -0.096 | 121.159
7.5 | 1.382 | 0.01154 | -0.097 | 119.702
8 | 1.431 | 0.01223 | -0.097 | 116.99
8.5 | 1.477 | 0.01359 | -0.097 | 108.664
9 | 1.521 | 0.01432 | -0.098 | 106.226
9.5 | 1.563 | 0.01508 | -0.098 | 103.641
10 | 1.603 | 0.01587 | -0.098 | 101.009
10.5 | 1.639 | 0.01665 | -0.099 | 98.446
11 | 1.671 | 0.01753 | -0.099 | 95.338
11.5 | 1.698 | 0.01846 | -0.099 | 91.958
12 | 1.72 | 0.01952 | -0.1 | 88.129
12.5 | 1.738 | 0.02059 | -0.1 | 84.377
13 | 1.751 | 0.02177 | -0.1 | 80.418
13.5 | 1.759 | 0.02299 | -0.101 | 76.542
14 | 1.761 | 0.02434 | -0.101 | 72.344
14.5 | 1.755 | 0.0258 | -0.101 | 68.036
15 | 1.744 | 0.0269 | -0.101 | 64.833
15.5 | 1.727 | 0.02878 | -0.102 | 59.998
16 | 1.705 | 0.03058 | -0.102 | 55.761
16.5 | 1.679 | 0.03238 | -0.102 | 51.845
17 | 1.647 | 0.03454 | -0.102 | 47.694
17.5 | 1.613 | 0.03695 | -0.102 | 43.645
18 | 1.574 | 0.03951 | -0.103 | 39.841
18.5 | 1.533 | 0.04199 | -0.103 | 36.505
19 | 1.489 | 0.0448 | -0.103 | 33.245

## 124. Re 14M Mach 0.10 (2)
BIGFOIL.COM POLAR EXPORT
NACA63-617 a=0.6
NACA63-617 a=0.6 |  |  |  | Cl Max: | 1.8195 | at alpha= | 20 | deg
XFOIL ncrit=9 |  |  |  | L/D Max: | 186.274 | at alpha= | 4 | deg
Re: | 14000000 |  |  | Cd Min: | 0.07193 | at alpha= | 20 | deg
Mach: | 0.1 |  |  | Cl=0 at alpha= | -4.2127 | deg
|  |  |  | @ Cl=0.1, Cd= | 0.00531
|  |  |  | @ Cl=0.4, Cd= | 0.0045996
|  |  |  | @ Cl=0.6, Cd= | 0.00429
alpha (deg) | Cl | Cd | Cm | Cl/Cd
-20 | -1.3679 | 0.04154 | -0.0951 | -32.9297
-19.5 | -1.3803 | 0.0355 | -0.0972 | -38.8817
-19 | -1.3846 | 0.03052 | -0.0985 | -45.367
-18.5 | -1.3748 | 0.02694 | -0.0989 | -51.0319
-18 | -1.3717 | 0.02304 | -0.0989 | -59.5356
-17.5 | -1.3618 | 0.02022 | -0.0979 | -67.3492
-17 | -1.3541 | 0.01818 | -0.0947 | -74.4829
-16.5 | -1.3472 | 0.01686 | -0.0889 | -79.9051
-16 | -1.3102 | 0.0159 | -0.0869 | -82.4025
-15.5 | -1.2688 | 0.01497 | -0.0854 | -84.7562
-15 | -1.2235 | 0.01413 | -0.0844 | -86.5888
-14.5 | -1.1752 | 0.01339 | -0.0836 | -87.767
-14 | -1.125 | 0.01271 | -0.0831 | -88.513
-13.5 | -1.0738 | 0.01201 | -0.0827 | -89.4088
-13 | -1.0212 | 0.01136 | -0.0824 | -89.8944
-12.5 | -0.9674 | 0.01077 | -0.0823 | -89.8236
-12 | -0.9126 | 0.01023 | -0.0823 | -89.2082
-11.5 | -0.8572 | 0.0097 | -0.0824 | -88.3711
-11 | -0.8012 | 0.00918 | -0.0826 | -87.2767
-10.5 | -0.7441 | 0.00876 | -0.0829 | -84.9429
-10 | -0.687 | 0.00831 | -0.0832 | -82.6715
-9.5 | -0.6317 | 0.00753 | -0.0834 | -83.8911
-9 | -0.5727 | 0.00724 | -0.0839 | -79.1022
-8.5 | -0.5138 | 0.00696 | -0.0845 | -73.8218
-8 | -0.4544 | 0.00672 | -0.0851 | -67.619
-7.5 | -0.3947 | 0.00651 | -0.0858 | -60.6298
-7 | -0.3351 | 0.00631 | -0.0865 | -53.1062
-6.5 | -0.2751 | 0.00612 | -0.0873 | -44.951
-6 | -0.2152 | 0.00596 | -0.0881 | -36.1074
-5.5 | -0.1551 | 0.00584 | -0.0889 | -26.5582
-5 | -0.0949 | 0.00568 | -0.0897 | -16.7077
-4.5 | -0.0347 | 0.00557 | -0.0905 | -6.2298
-4 | 0.0257 | 0.00546 | -0.0914 | 4.707
-3.5 | 0.0861 | 0.00534 | -0.0923 | 16.1236
-3 | 0.1463 | 0.00521 | -0.0932 | 28.0806
-2.5 | 0.2066 | 0.00506 | -0.0942 | 40.83
-2 | 0.2667 | 0.00493 | -0.0951 | 54.0974
-1.5 | 0.3271 | 0.00476 | -0.0961 | 68.7185
-1 | 0.3872 | 0.00464 | -0.0971 | 83.4483
-0.5 | 0.4474 | 0.00445 | -0.0981 | 100.5393
0 | 0.507 | 0.00425 | -0.0992 | 119.2941
0.5 | 0.567 | 0.00429 | -0.1001 | 132.1678
1 | 0.6273 | 0.00429 | -0.1011 | 146.2238
1.5 | 0.6873 | 0.00434 | -0.1021 | 158.3641
2 | 0.7468 | 0.00444 | -0.103 | 168.1982
2.5 | 0.8061 | 0.00457 | -0.1038 | 176.3895
3 | 0.8649 | 0.00473 | -0.1046 | 182.8541
3.5 | 0.9223 | 0.00501 | -0.1052 | 184.0918
4 | 0.9798 | 0.00526 | -0.1058 | 186.2738
4.5 | 1.0361 | 0.00558 | -0.1063 | 185.681
5 | 1.0898 | 0.00605 | -0.1063 | 180.1322
5.5 | 1.1367 | 0.00692 | -0.1053 | 164.263
6 | 1.1826 | 0.00772 | -0.1041 | 153.1865
6.5 | 1.23 | 0.0083 | -0.103 | 148.1928
7 | 1.2749 | 0.00891 | -0.1016 | 143.0864
7.5 | 1.3171 | 0.0095 | -0.0996 | 138.6421
8 | 1.3521 | 0.0101 | -0.0963 | 133.8713
8.5 | 1.3666 | 0.01091 | -0.0895 | 125.2612
9 | 1.3835 | 0.01217 | -0.0841 | 113.6812
9.5 | 1.4092 | 0.01333 | -0.0803 | 105.7164
10 | 1.4359 | 0.01457 | -0.077 | 98.5518
10.5 | 1.464 | 0.0158 | -0.0741 | 92.6582
11 | 1.4897 | 0.0171 | -0.0711 | 87.117
11.5 | 1.5163 | 0.01831 | -0.0684 | 82.8127
12 | 1.5451 | 0.01983 | -0.0662 | 77.9173
12.5 | 1.5698 | 0.02165 | -0.0637 | 72.5081
13 | 1.5962 | 0.02348 | -0.0617 | 67.9813
13.5 | 1.6187 | 0.02568 | -0.0595 | 63.0335
14 | 1.6435 | 0.02783 | -0.0577 | 59.055
14.5 | 1.6646 | 0.03032 | -0.0558 | 54.9011
15 | 1.6851 | 0.03295 | -0.0541 | 51.1411
15.5 | 1.7073 | 0.03554 | -0.0527 | 48.0388
16 | 1.7253 | 0.03852 | -0.0511 | 44.7897
16.5 | 1.7419 | 0.04178 | -0.0498 | 41.6922
17 | 1.758 | 0.04518 | -0.0487 | 38.911
17.5 | 1.7724 | 0.04888 | -0.0478 | 36.2602
18 | 1.7831 | 0.05308 | -0.047 | 33.5927
18.5 | 1.7956 | 0.05721 | -0.0466 | 31.3861
19 | 1.807 | 0.06161 | -0.0464 | 29.3297
19.5 | 1.8169 | 0.06628 | -0.0465 | 27.4125
20 | 1.8195 | 0.07193 | -0.0468 | 25.2954

## 125. Re 14M Mach 0.25 (1)
BIGFOIL.COM POLAR EXPORT
NACA63-617 a=0.6
NACA63-617 a=0.6 |  |  |  | Cl Max: | 1.721 | at alpha= | 12.5 | deg
JavaFoil+Calcfoil stall+Eppler ext transition |  |  |  | L/D Max: | 143.544 | at alpha= | 3.5 | deg
Re: | 14000000 |  |  | Cd Min: | 0.00486 | at alpha= | -5.5 | deg
Mach: | 0.25 |  |  | Cl=0 at alpha= | -4.1719 | deg
|  |  |  | @ Cl=0.1, Cd= | 0.006263
|  |  |  | @ Cl=0.4, Cd= | 0.0057456
|  |  |  | @ Cl=0.6, Cd= | 0.0057452
alpha (deg) | Cl | Cd | Cm | Cl/Cd
-17 | -0.447 | 0.12445 | -0.041 | -3.593
-16.5 | -0.49 | 0.11349 | -0.043 | -4.321
-16 | -0.529 | 0.10636 | -0.044 | -4.971
-15.5 | -0.563 | 0.09842 | -0.046 | -5.72
-15 | -0.591 | 0.09324 | -0.047 | -6.336
-14.5 | -0.618 | 0.08265 | -0.05 | -7.473
-14 | -0.641 | 0.07169 | -0.053 | -8.942
-13.5 | -0.668 | 0.055 | -0.059 | -12.148
-13 | -0.693 | 0.0388 | -0.065 | -17.875
-12.5 | -0.701 | 0.03165 | -0.067 | -22.142
-12 | -0.706 | 0.02326 | -0.07 | -30.374
-11.5 | -0.703 | 0.01787 | -0.072 | -39.354
-11 | -0.695 | 0.01334 | -0.075 | -52.132
-10.5 | -0.677 | 0.01088 | -0.077 | -62.277
-10 | -0.649 | 0.00998 | -0.079 | -65.037
-9.5 | -0.617 | 0.00849 | -0.081 | -72.644
-9 | -0.57 | 0.00805 | -0.081 | -70.852
-8.5 | -0.52 | 0.0077 | -0.082 | -67.566
-8 | -0.467 | 0.00519 | -0.082 | -89.897
-7.5 | -0.41 | 0.00511 | -0.083 | -80.182
-7 | -0.351 | 0.00506 | -0.084 | -69.334
-6.5 | -0.291 | 0.00499 | -0.084 | -58.253
-6 | -0.229 | 0.00492 | -0.085 | -46.632
-5.5 | -0.167 | 0.00486 | -0.086 | -34.454
-5 | -0.105 | 0.00549 | -0.086 | -19.092
-4.5 | -0.042 | 0.00549 | -0.087 | -7.59
-4 | 0.022 | 0.0055 | -0.087 | 3.954
-3.5 | 0.085 | 0.00627 | -0.088 | 13.632
-3 | 0.149 | 0.00624 | -0.089 | 23.902
-2.5 | 0.213 | 0.00537 | -0.089 | 39.74
-2 | 0.278 | 0.00535 | -0.09 | 51.89
-1.5 | 0.342 | 0.0058 | -0.091 | 58.891
-1 | 0.406 | 0.00574 | -0.091 | 70.587
-0.5 | 0.469 | 0.00574 | -0.092 | 81.778
0 | 0.533 | 0.00572 | -0.092 | 93.129
0.5 | 0.597 | 0.00574 | -0.093 | 103.93
1 | 0.661 | 0.00585 | -0.094 | 113.011
1.5 | 0.724 | 0.00595 | -0.094 | 121.76
2 | 0.788 | 0.00615 | -0.095 | 128.085
2.5 | 0.851 | 0.0064 | -0.096 | 132.995
3 | 0.915 | 0.00692 | -0.096 | 132.154
3.5 | 0.966 | 0.00673 | -0.096 | 143.544
4 | 1.024 | 0.00772 | -0.096 | 132.768
4.5 | 1.083 | 0.00817 | -0.097 | 132.561
5 | 1.141 | 0.00868 | -0.097 | 131.405
5.5 | 1.198 | 0.00939 | -0.097 | 127.637
6 | 1.254 | 0.01015 | -0.098 | 123.618
6.5 | 1.308 | 0.01091 | -0.098 | 119.887
7 | 1.361 | 0.01163 | -0.098 | 116.996
7.5 | 1.412 | 0.01227 | -0.099 | 115.098
8 | 1.46 | 0.01381 | -0.099 | 105.681
8.5 | 1.507 | 0.01456 | -0.1 | 103.523
9 | 1.55 | 0.01538 | -0.1 | 100.783
9.5 | 1.59 | 0.0162 | -0.1 | 98.185
10 | 1.626 | 0.01711 | -0.101 | 95.032
10.5 | 1.659 | 0.01805 | -0.101 | 91.9
11 | 1.685 | 0.01909 | -0.101 | 88.24
11.5 | 1.703 | 0.02019 | -0.102 | 84.36
12 | 1.716 | 0.02144 | -0.102 | 80.031
12.5 | 1.721 | 0.02275 | -0.102 | 75.676
13 | 1.72 | 0.02415 | -0.103 | 71.212
13.5 | 1.711 | 0.02577 | -0.103 | 66.388
14 | 1.691 | 0.02741 | -0.103 | 61.709
14.5 | 1.659 | 0.02923 | -0.103 | 56.764
15 | 1.618 | 0.03131 | -0.104 | 51.656
15.5 | 1.567 | 0.03362 | -0.104 | 46.609
16 | 1.508 | 0.03627 | -0.104 | 41.571
16.5 | 1.44 | 0.03931 | -0.104 | 36.644
17 | 1.367 | 0.0416 | -0.104 | 32.857
17.5 | 1.285 | 0.04574 | -0.104 | 28.083

## 126. Re 14M Mach 0.25 (2)
BIGFOIL.COM POLAR EXPORT
NACA63-617 a=0.6
NACA63-617 a=0.6 |  |  |  | Cl Max: | 1.7892 | at alpha= | 20 | deg
XFOIL ncrit=9 |  |  |  | L/D Max: | 191.128 | at alpha= | 4 | deg
Re: | 14000000 |  |  | Cd Min: | 0.11949 | at alpha= | -20 | deg
Mach: | 0.25 |  |  | Cl=0 at alpha= | -4.2121 | deg
|  |  |  | @ Cl=0.1, Cd= | 0.0053897
|  |  |  | @ Cl=0.4, Cd= | 0.0046838
|  |  |  | @ Cl=0.6, Cd= | 0.0043238
alpha (deg) | Cl | Cd | Cm | Cl/Cd
-20 | -0.8926 | 0.11949 | -0.0517 | -7.4701
-19.5 | -1.0828 | 0.08209 | -0.0802 | -13.1904
-19 | -1.1512 | 0.06548 | -0.0924 | -17.5809
-18.5 | -1.1919 | 0.05383 | -0.1002 | -22.1419
-18 | -1.2251 | 0.04428 | -0.1058 | -27.6671
-17.5 | -1.2486 | 0.03678 | -0.109 | -33.9478
-17 | -1.2562 | 0.03118 | -0.1104 | -40.2886
-16.5 | -1.2627 | 0.02597 | -0.1111 | -48.6215
-16 | -1.256 | 0.02208 | -0.1108 | -56.8841
-15.5 | -1.2548 | 0.01883 | -0.1084 | -66.6383
-15 | -1.2564 | 0.01702 | -0.1015 | -73.819
-14.5 | -1.2191 | 0.01573 | -0.0985 | -77.5016
-14 | -1.1734 | 0.01465 | -0.0962 | -80.0956
-13.5 | -1.1233 | 0.01365 | -0.0944 | -82.293
-13 | -1.0702 | 0.01275 | -0.093 | -83.9373
-12.5 | -1.0145 | 0.01197 | -0.0918 | -84.7536
-12 | -0.9578 | 0.01121 | -0.0909 | -85.4416
-11.5 | -0.8997 | 0.01051 | -0.0902 | -85.6042
-11 | -0.8406 | 0.00988 | -0.0896 | -85.081
-10.5 | -0.7805 | 0.00933 | -0.0893 | -83.6549
-10 | -0.72 | 0.00883 | -0.0891 | -81.5402
-9.5 | -0.6587 | 0.00837 | -0.089 | -78.6977
-9 | -0.5998 | 0.00757 | -0.0889 | -79.2338
-8.5 | -0.5378 | 0.00721 | -0.0891 | -74.5908
-8 | -0.4754 | 0.00691 | -0.0894 | -68.7988
-7.5 | -0.4127 | 0.00666 | -0.0898 | -61.967
-7 | -0.3499 | 0.00646 | -0.0903 | -54.1641
-6.5 | -0.2872 | 0.00624 | -0.0909 | -46.0256
-6 | -0.2244 | 0.00607 | -0.0915 | -36.9687
-5.5 | -0.1617 | 0.00592 | -0.0922 | -27.3142
-5 | -0.0989 | 0.00576 | -0.093 | -17.1701
-4.5 | -0.0361 | 0.00564 | -0.0937 | -6.4007
-4 | 0.0266 | 0.00554 | -0.0946 | 4.8014
-3.5 | 0.0894 | 0.00541 | -0.0954 | 16.525
-3 | 0.1519 | 0.00529 | -0.0963 | 28.7146
-2.5 | 0.2145 | 0.0051 | -0.0973 | 42.0588
-2 | 0.2769 | 0.00499 | -0.0982 | 55.491
-1.5 | 0.3394 | 0.00481 | -0.0992 | 70.5613
-1 | 0.4018 | 0.00468 | -0.1003 | 85.8547
-0.5 | 0.4641 | 0.00449 | -0.1013 | 103.363
0 | 0.526 | 0.00427 | -0.1024 | 123.185
0.5 | 0.5882 | 0.00432 | -0.1034 | 136.1574
1 | 0.6506 | 0.00434 | -0.1044 | 149.9078
1.5 | 0.7129 | 0.00438 | -0.1054 | 162.7626
2 | 0.7748 | 0.00449 | -0.1063 | 172.5612
2.5 | 0.8364 | 0.00461 | -0.1071 | 181.4317
3 | 0.8974 | 0.00478 | -0.1079 | 187.7406
3.5 | 0.9575 | 0.00503 | -0.1085 | 190.3579
4 | 1.0168 | 0.00532 | -0.109 | 191.1278
4.5 | 1.0748 | 0.00567 | -0.1093 | 189.5591
5 | 1.1307 | 0.00612 | -0.1092 | 184.7549
5.5 | 1.1789 | 0.00696 | -0.1079 | 169.3822
6 | 1.2218 | 0.00792 | -0.1056 | 154.2677
6.5 | 1.2656 | 0.00864 | -0.1034 | 146.4815
7 | 1.3052 | 0.00935 | -0.1005 | 139.5936
7.5 | 1.3266 | 0.01001 | -0.094 | 132.5275
8 | 1.3439 | 0.01118 | -0.0879 | 120.2057
8.5 | 1.3717 | 0.01229 | -0.0838 | 111.6111
9 | 1.3914 | 0.01391 | -0.079 | 100.0288
9.5 | 1.4131 | 0.0156 | -0.0748 | 90.5833
10 | 1.439 | 0.01722 | -0.0714 | 83.5656
10.5 | 1.4666 | 0.01882 | -0.0683 | 77.9277
11 | 1.4914 | 0.02053 | -0.0651 | 72.6449
11.5 | 1.5197 | 0.02206 | -0.0627 | 68.8894
12 | 1.5465 | 0.02414 | -0.0602 | 64.0638
12.5 | 1.5724 | 0.02639 | -0.0579 | 59.5832
13 | 1.5964 | 0.02888 | -0.0557 | 55.277
13.5 | 1.6203 | 0.03148 | -0.0536 | 51.4708
14 | 1.6445 | 0.03414 | -0.0517 | 48.1693
14.5 | 1.663 | 0.03734 | -0.0497 | 44.5367
15 | 1.6853 | 0.04032 | -0.048 | 41.7981
15.5 | 1.7031 | 0.04384 | -0.0464 | 38.8481
16 | 1.718 | 0.04774 | -0.045 | 35.9866
16.5 | 1.7335 | 0.05178 | -0.0439 | 33.4782
17 | 1.7447 | 0.05636 | -0.043 | 30.9564
17.5 | 1.7573 | 0.06099 | -0.0425 | 28.8129
18 | 1.7691 | 0.06587 | -0.0422 | 26.8574
18.5 | 1.7778 | 0.07121 | -0.0423 | 24.9656
19 | 1.7816 | 0.07735 | -0.0428 | 23.033
19.5 | 1.7857 | 0.08358 | -0.0436 | 21.3652
20 | 1.7892 | 0.09009 | -0.0448 | 19.8601

## 127. Re 14M Mach 0.50 (1)
BIGFOIL.COM POLAR EXPORT
NACA63-617 a=0.6
NACA63-617 a=0.6 |  |  |  | Cl Max: | 1.628 | at alpha= | 9 | deg
JavaFoil+Calcfoil stall+Eppler ext transition |  |  |  | L/D Max: | 133.977 | at alpha= | 1.5 | deg
Re: | 14000000 |  |  | Cd Min: | 0.00492 | at alpha= | -5 | deg
Mach: | 0.5 |  |  | Cl=0 at alpha= | -4.1714 | deg
|  |  |  | @ Cl=0.1, Cd= | 0.0056728
|  |  |  | @ Cl=0.4, Cd= | 0.00559
|  |  |  | @ Cl=0.6, Cd= | 0.0061373
alpha (deg) | Cl | Cd | Cm | Cl/Cd
-20 | -0.912 | 0.16918 | -0.047 | -5.389
-19.5 | -0.883 | 0.15774 | -0.048 | -5.599
-19 | -0.853 | 0.15315 | -0.047 | -5.573
-18.5 | -0.824 | 0.15169 | -0.047 | -5.434
-18 | -0.795 | 0.14553 | -0.046 | -5.46
-17.5 | -0.769 | 0.13051 | -0.048 | -5.891
-17 | -0.74 | 0.12551 | -0.048 | -5.895
-16.5 | -0.709 | 0.12153 | -0.047 | -5.837
-16 | -0.682 | 0.10769 | -0.049 | -6.335
-15.5 | -0.654 | 0.10214 | -0.049 | -6.399
-15 | -0.626 | 0.10198 | -0.05 | -6.137
-14.5 | -0.595 | 0.09898 | -0.049 | -6.015
-14 | -0.568 | 0.09069 | -0.05 | -6.262
-13.5 | -0.544 | 0.07988 | -0.055 | -6.81
-13 | -0.553 | 0.04138 | -0.072 | -13.367
-12.5 | -0.478 | 0.08835 | -0.046 | -5.407
-12 | -0.45 | 0.08065 | -0.047 | -5.575
-11.5 | -0.423 | 0.07131 | -0.051 | -5.935
-11 | -0.424 | 0.03793 | -0.072 | -11.181
-10.5 | -0.409 | 0.02428 | -0.079 | -16.838
-10 | -0.333 | 0.07269 | -0.043 | -4.585
-9.5 | -0.305 | 0.06426 | -0.046 | -4.751
-9 | -0.279 | 0.05478 | -0.054 | -5.099
-8.5 | -0.458 | 0.01942 | -0.082 | -23.606
-8 | -0.466 | 0.01096 | -0.089 | -42.557
-7.5 | -0.436 | 0.00857 | -0.093 | -50.875
-7 | -0.379 | 0.0079 | -0.094 | -48.002
-6.5 | -0.317 | 0.0071 | -0.094 | -44.732
-6 | -0.252 | 0.00664 | -0.095 | -38.008
-5.5 | -0.185 | 0.00503 | -0.096 | -36.833
-5 | -0.116 | 0.00492 | -0.096 | -23.631
-4.5 | -0.046 | 0.0057 | -0.097 | -8.139
-4 | 0.024 | 0.00568 | -0.098 | 4.265
-3.5 | 0.095 | 0.00567 | -0.098 | 16.817
-3 | 0.167 | 0.00571 | -0.099 | 29.158
-2.5 | 0.238 | 0.00559 | -0.1 | 42.565
-2 | 0.311 | 0.00631 | -0.101 | 49.246
-1.5 | 0.382 | 0.00559 | -0.101 | 68.323
-1 | 0.453 | 0.00559 | -0.102 | 81.14
-0.5 | 0.525 | 0.00611 | -0.103 | 85.843
0 | 0.596 | 0.00613 | -0.103 | 97.243
0.5 | 0.667 | 0.00626 | -0.104 | 106.674
1 | 0.739 | 0.00643 | -0.105 | 114.927
1.5 | 0.803 | 0.006 | -0.105 | 133.977
2 | 0.871 | 0.00696 | -0.105 | 125.153
2.5 | 0.939 | 0.00735 | -0.105 | 127.747
3 | 1.006 | 0.00802 | -0.106 | 125.416
3.5 | 1.063 | 0.00858 | -0.106 | 123.879
4 | 1.128 | 0.00918 | -0.106 | 122.84
4.5 | 1.192 | 0.00987 | -0.107 | 120.816
5 | 1.256 | 0.01072 | -0.107 | 117.187
5.5 | 1.318 | 0.0118 | -0.108 | 111.64
6 | 1.378 | 0.013 | -0.108 | 105.986
6.5 | 1.434 | 0.01418 | -0.108 | 101.135
7 | 1.487 | 0.01513 | -0.109 | 98.239
7.5 | 1.533 | 0.01735 | -0.109 | 88.356
8 | 1.576 | 0.01864 | -0.109 | 84.568
8.5 | 1.61 | 0.02004 | -0.11 | 80.32
9 | 1.628 | 0.02153 | -0.11 | 75.611
9.5 | 1.626 | 0.02321 | -0.11 | 70.052
10 | 1.59 | 0.0254 | -0.111 | 62.604
10.5 | 1.476 | 0.02818 | -0.111 | 52.383
11 | 0.994 | 0.03262 | -0.111 | 30.481
11.5 | 1.025 | 0.03347 | -0.111 | 30.616
12 | 1.051 | 0.03782 | -0.111 | 27.804
12.5 | 1.083 | 0.03758 | -0.112 | 28.823
13 | 1.109 | 0.04216 | -0.112 | 26.307
13.5 | 1.139 | 0.04312 | -0.112 | 26.411
14 | 1.165 | 0.04741 | -0.112 | 24.583

## 128. Re 14M Mach 0.50 (2)
BIGFOIL.COM POLAR EXPORT
NACA63-617 a=0.6
NACA63-617 a=0.6 |  |  |  | Cl Max: | 1.6667 | at alpha= | 15.5 | deg
XFOIL ncrit=9 |  |  |  | L/D Max: | 210.075 | at alpha= | 3.5 | deg
Re: | 14000000 |  |  | Cd Min: | 0.19898 | at alpha= | 20 | deg
Mach: | 0.5 |  |  | Cl=0 at alpha= | -4.2059 | deg
|  |  |  | @ Cl=0.1, Cd= | 0.0057079
|  |  |  | @ Cl=0.4, Cd= | 0.0050533
|  |  |  | @ Cl=0.6, Cd= | 0.0045416
alpha (deg) | Cl | Cd | Cm | Cl/Cd
-10.5 | -0.7368 | 0.02236 | -0.134 | -32.9517
-10 | -0.7702 | 0.01772 | -0.1297 | -43.465
-9.5 | -0.7798 | 0.01296 | -0.1236 | -60.1698
-9 | -0.74 | 0.00918 | -0.117 | -80.61
-8.5 | -0.6567 | 0.00875 | -0.1143 | -75.0514
-8 | -0.5773 | 0.00821 | -0.1121 | -70.3167
-7.5 | -0.5015 | 0.00749 | -0.1104 | -66.9559
-7 | -0.4234 | 0.00715 | -0.1093 | -59.2168
-6.5 | -0.346 | 0.00686 | -0.1086 | -50.4373
-6 | -0.2695 | 0.00659 | -0.1082 | -40.8953
-5.5 | -0.1937 | 0.00637 | -0.1081 | -30.4082
-5 | -0.1184 | 0.00615 | -0.1082 | -19.252
-4.5 | -0.0437 | 0.00599 | -0.1085 | -7.2955
-4 | 0.0306 | 0.00583 | -0.109 | 5.2487
-3.5 | 0.1045 | 0.0057 | -0.1097 | 18.3333
-3 | 0.1779 | 0.00559 | -0.1104 | 31.8247
-2.5 | 0.251 | 0.0054 | -0.1113 | 46.4815
-2 | 0.3235 | 0.00524 | -0.1123 | 61.7366
-1.5 | 0.3963 | 0.00506 | -0.1134 | 78.3202
-1 | 0.4684 | 0.00493 | -0.1145 | 95.0101
-0.5 | 0.5408 | 0.00469 | -0.1157 | 115.3092
0 | 0.6126 | 0.00451 | -0.1169 | 135.8315
0.5 | 0.6857 | 0.00451 | -0.1181 | 152.0399
1 | 0.7579 | 0.00458 | -0.1191 | 165.4803
1.5 | 0.8304 | 0.00466 | -0.1201 | 178.1974
2 | 0.903 | 0.00476 | -0.1211 | 189.7059
3 | 1.0474 | 0.00506 | -0.1225 | 206.996
3.5 | 1.1176 | 0.00532 | -0.1228 | 210.0752
4 | 1.1862 | 0.00565 | -0.1226 | 209.9469
4.5 | 1.251 | 0.0061 | -0.1217 | 205.082
5 | 1.3111 | 0.00666 | -0.1199 | 196.8619
5.5 | 1.3512 | 0.00763 | -0.1148 | 177.0904
6 | 1.3513 | 0.00897 | -0.1033 | 150.6466
6.5 | 1.3525 | 0.01125 | -0.094 | 120.2222
7 | 1.3533 | 0.01404 | -0.0857 | 96.3889
7.5 | 1.3665 | 0.01662 | -0.0793 | 82.2202
8 | 1.3852 | 0.01915 | -0.0739 | 72.3342
8.5 | 1.4011 | 0.02205 | -0.0686 | 63.542
9 | 1.4204 | 0.02504 | -0.064 | 56.7252
9.5 | 1.4286 | 0.02892 | -0.0592 | 49.3983
10 | 1.4443 | 0.03267 | -0.0554 | 44.2088
10.5 | 1.4698 | 0.03602 | -0.0522 | 40.8051
11 | 1.4945 | 0.03963 | -0.0494 | 37.7113
11.5 | 1.5198 | 0.04331 | -0.0467 | 35.0912
12 | 1.5468 | 0.04682 | -0.0445 | 33.0372
12.5 | 1.5704 | 0.05101 | -0.0422 | 30.7861
13 | 1.5918 | 0.05563 | -0.0401 | 28.6141
13.5 | 1.6138 | 0.0604 | -0.0383 | 26.7185
14 | 1.6339 | 0.06561 | -0.0369 | 24.9032
14.5 | 1.6494 | 0.07147 | -0.0359 | 23.0782
15 | 1.6622 | 0.07792 | -0.0353 | 21.3321
15.5 | 1.6667 | 0.08544 | -0.0353 | 19.5073
16 | 1.6559 | 0.09492 | -0.0367 | 17.4452
16.5 | 1.6331 | 0.1061 | -0.0398 | 15.3921
17 | 1.6028 | 0.11862 | -0.0445 | 13.5121
17.5 | 1.5725 | 0.13163 | -0.0505 | 11.9464
18 | 1.5424 | 0.145 | -0.0577 | 10.6372
18.5 | 1.5144 | 0.1585 | -0.0657 | 9.5546
19 | 1.4898 | 0.17195 | -0.0744 | 8.6641
19.5 | 1.4671 | 0.18537 | -0.0837 | 7.9144
20 | 1.4462 | 0.19898 | -0.0934 | 7.2681

## 129. Re 16M Mach 0.00 (1)
BIGFOIL.COM POLAR EXPORT
NACA63-617 a=0.6
NACA63-617 a=0.6 |  |  |  | Cl Max: | 1.77 | at alpha= | 14 | deg
JavaFoil+Calcfoil stall+Eppler ext transition |  |  |  | L/D Max: | 134.915 | at alpha= | 4.5 | deg
Re: | 16000000 |  |  | Cd Min: | 0.00473 | at alpha= | -5 | deg
Mach: | 0 |  |  | Cl=0 at alpha= | -4.1721 | deg
|  |  |  | @ Cl=0.1, Cd= | 0.0061535
|  |  |  | @ Cl=0.4, Cd= | 0.0056612
|  |  |  | @ Cl=0.6, Cd= | 0.0056942
alpha (deg) | Cl | Cd | Cm | Cl/Cd
-19.5 | -0.688 | 0.13365 | -0.043 | -5.147
-19 | -0.703 | 0.126 | -0.044 | -5.579
-18.5 | -0.717 | 0.11856 | -0.045 | -6.049
-18 | -0.731 | 0.11022 | -0.046 | -6.631
-17.5 | -0.743 | 0.10246 | -0.047 | -7.25
-17 | -0.761 | 0.08697 | -0.051 | -8.75
-16.5 | -0.767 | 0.08252 | -0.052 | -9.297
-16 | -0.785 | 0.06632 | -0.056 | -11.84
-15.5 | -0.802 | 0.05169 | -0.059 | -15.517
-15 | -0.811 | 0.04232 | -0.061 | -19.159
-14.5 | -0.813 | 0.03592 | -0.063 | -22.626
-14 | -0.813 | 0.02933 | -0.065 | -27.734
-13.5 | -0.804 | 0.02639 | -0.066 | -30.453
-13 | -0.794 | 0.02212 | -0.068 | -35.918
-12.5 | -0.788 | 0.01667 | -0.07 | -47.277
-12 | -0.776 | 0.01298 | -0.072 | -59.748
-11.5 | -0.755 | 0.01095 | -0.074 | -68.992
-11 | -0.739 | 0.00885 | -0.076 | -83.504
-10.5 | -0.699 | 0.00853 | -0.077 | -81.973
-10 | -0.656 | 0.00815 | -0.077 | -80.547
-9.5 | -0.61 | 0.0078 | -0.078 | -78.266
-9 | -0.561 | 0.00751 | -0.079 | -74.698
-8.5 | -0.51 | 0.00726 | -0.079 | -70.146
-8 | -0.456 | 0.00507 | -0.08 | -89.934
-7.5 | -0.399 | 0.00501 | -0.08 | -79.688
-7 | -0.341 | 0.00493 | -0.081 | -69.247
-6.5 | -0.282 | 0.00487 | -0.082 | -57.956
-6 | -0.223 | 0.00482 | -0.082 | -46.165
-5.5 | -0.162 | 0.00479 | -0.083 | -33.928
-5 | -0.102 | 0.00473 | -0.083 | -21.492
-4.5 | -0.04 | 0.00538 | -0.084 | -7.515
-4 | 0.021 | 0.00541 | -0.085 | 3.896
-3.5 | 0.083 | 0.00617 | -0.085 | 13.401
-3 | 0.145 | 0.00611 | -0.086 | 23.647
-2.5 | 0.206 | 0.00529 | -0.086 | 39.027
-2 | 0.269 | 0.00589 | -0.087 | 45.692
-1.5 | 0.331 | 0.0053 | -0.088 | 62.451
-1 | 0.393 | 0.00566 | -0.088 | 69.392
-0.5 | 0.454 | 0.00567 | -0.089 | 80.146
0 | 0.516 | 0.00568 | -0.09 | 90.893
0.5 | 0.578 | 0.00568 | -0.09 | 101.807
1 | 0.64 | 0.00572 | -0.091 | 111.883
1.5 | 0.701 | 0.00587 | -0.091 | 119.478
2 | 0.763 | 0.00607 | -0.092 | 125.736
2.5 | 0.824 | 0.00646 | -0.093 | 127.645
3 | 0.886 | 0.00674 | -0.093 | 131.328
3.5 | 0.941 | 0.00708 | -0.094 | 133.051
4 | 1.002 | 0.00745 | -0.094 | 134.499
4.5 | 1.054 | 0.00781 | -0.094 | 134.915
5 | 1.11 | 0.00836 | -0.094 | 132.811
5.5 | 1.166 | 0.00892 | -0.095 | 130.63
6 | 1.221 | 0.00955 | -0.095 | 127.815
6.5 | 1.274 | 0.01014 | -0.095 | 125.651
7 | 1.326 | 0.01071 | -0.096 | 123.803
7.5 | 1.377 | 0.01124 | -0.096 | 122.5
8 | 1.425 | 0.01255 | -0.096 | 113.561
8.5 | 1.473 | 0.01317 | -0.097 | 111.785
9 | 1.517 | 0.01383 | -0.097 | 109.727
9.5 | 1.56 | 0.01452 | -0.098 | 107.395
10 | 1.6 | 0.01529 | -0.098 | 104.627
10.5 | 1.637 | 0.01602 | -0.098 | 102.144
11 | 1.669 | 0.01684 | -0.099 | 99.097
11.5 | 1.697 | 0.01772 | -0.099 | 95.748
12 | 1.72 | 0.01878 | -0.099 | 91.626
12.5 | 1.74 | 0.01978 | -0.1 | 87.981
13 | 1.755 | 0.02084 | -0.1 | 84.214
13.5 | 1.766 | 0.02207 | -0.1 | 79.986
14 | 1.77 | 0.02338 | -0.101 | 75.708
14.5 | 1.768 | 0.02463 | -0.101 | 71.755
15 | 1.76 | 0.0261 | -0.101 | 67.438
15.5 | 1.747 | 0.02772 | -0.101 | 63.028
16 | 1.729 | 0.02902 | -0.102 | 59.593
16.5 | 1.707 | 0.03095 | -0.102 | 55.16
17 | 1.682 | 0.03277 | -0.102 | 51.321
17.5 | 1.652 | 0.03496 | -0.102 | 47.249
18 | 1.619 | 0.03699 | -0.102 | 43.775
18.5 | 1.583 | 0.03995 | -0.102 | 39.61
19 | 1.544 | 0.04253 | -0.103 | 36.315

## 130. Re 16M Mach 0.00 (2)
BIGFOIL.COM POLAR EXPORT
NACA63-617 a=0.6
NACA63-617 a=0.6 |  |  |  | Cl Max: | 1.838 | at alpha= | 20 | deg
XFOIL ncrit=9 |  |  |  | L/D Max: | 183.089 | at alpha= | 4 | deg
Re: | 16000000 |  |  | Cd Min: | 0.06707 | at alpha= | 20 | deg
Mach: | 0 |  |  | Cl=0 at alpha= | -4.2112 | deg
|  |  |  | @ Cl=0.1, Cd= | 0.0052305
|  |  |  | @ Cl=0.4, Cd= | 0.0045668
|  |  |  | @ Cl=0.6, Cd= | 0.0042606
alpha (deg) | Cl | Cd | Cm | Cl/Cd
-13 | -1.0144 | 0.0109 | -0.0805 | -93.0642
-12.5 | -0.9608 | 0.01036 | -0.0806 | -92.7413
-12 | -0.9062 | 0.00987 | -0.0807 | -91.8136
-11.5 | -0.851 | 0.00937 | -0.081 | -90.8218
-11 | -0.7955 | 0.00888 | -0.0812 | -89.5833
-10.5 | -0.7389 | 0.00849 | -0.0816 | -87.0318
-10 | -0.6821 | 0.00807 | -0.0821 | -84.5229
-9.5 | -0.627 | 0.00733 | -0.0824 | -85.5389
-9 | -0.5687 | 0.00704 | -0.083 | -80.7812
-8.5 | -0.5102 | 0.0068 | -0.0836 | -75.0294
-8 | -0.4513 | 0.00654 | -0.0843 | -69.0061
-7.5 | -0.3922 | 0.00637 | -0.0851 | -61.5699
-7 | -0.3329 | 0.00617 | -0.0858 | -53.9546
-6.5 | -0.2735 | 0.00601 | -0.0866 | -45.5075
-6 | -0.214 | 0.00585 | -0.0874 | -36.5812
-5.5 | -0.1543 | 0.00571 | -0.0882 | -27.0228
-5 | -0.0946 | 0.00559 | -0.0891 | -16.9231
-4.5 | -0.0346 | 0.00546 | -0.09 | -6.337
-4 | 0.0253 | 0.00537 | -0.0909 | 4.7114
-3.5 | 0.0853 | 0.00526 | -0.0918 | 16.2167
-3 | 0.1452 | 0.00514 | -0.0927 | 28.249
-2.5 | 0.2051 | 0.005 | -0.0936 | 41.02
-2 | 0.265 | 0.00486 | -0.0946 | 54.5267
-1.5 | 0.3248 | 0.00473 | -0.0955 | 68.6681
-1 | 0.3848 | 0.0046 | -0.0965 | 83.6522
-0.5 | 0.4443 | 0.00447 | -0.0975 | 99.396
0 | 0.5036 | 0.00424 | -0.0986 | 118.7736
0.5 | 0.5635 | 0.00423 | -0.0996 | 133.2151
1 | 0.6231 | 0.00428 | -0.1005 | 145.5841
1.5 | 0.6826 | 0.00431 | -0.1015 | 158.3759
2 | 0.7419 | 0.00439 | -0.1024 | 168.9977
2.5 | 0.8004 | 0.00456 | -0.1032 | 175.5263
3 | 0.8587 | 0.00475 | -0.104 | 180.7789
3.5 | 0.9156 | 0.00503 | -0.1046 | 182.0278
4 | 0.9722 | 0.00531 | -0.1051 | 183.0885
4.5 | 1.0278 | 0.00566 | -0.1055 | 181.5901
5 | 1.0807 | 0.00615 | -0.1055 | 175.7236
5.5 | 1.1267 | 0.00707 | -0.1045 | 159.3635
6 | 1.1748 | 0.0077 | -0.1037 | 152.5714
6.5 | 1.2232 | 0.00824 | -0.1029 | 148.4466
7 | 1.2696 | 0.00878 | -0.1018 | 144.6014
7.5 | 1.3141 | 0.00931 | -0.1003 | 141.1493
8 | 1.3533 | 0.00992 | -0.098 | 136.4214
8.5 | 1.3719 | 0.01057 | -0.0917 | 129.7919
9 | 1.3886 | 0.01166 | -0.086 | 119.0909
9.5 | 1.4137 | 0.01274 | -0.0821 | 110.9655
10 | 1.442 | 0.01383 | -0.079 | 104.2661
10.5 | 1.4707 | 0.01497 | -0.0761 | 98.2432
11 | 1.4984 | 0.01617 | -0.0733 | 92.6654
11.5 | 1.5243 | 0.01741 | -0.0704 | 87.5531
12 | 1.5523 | 0.01862 | -0.0681 | 83.3673
12.5 | 1.5791 | 0.02023 | -0.0658 | 78.0573
13 | 1.6045 | 0.02198 | -0.0636 | 72.9982
13.5 | 1.6297 | 0.02387 | -0.0616 | 68.274
14 | 1.6545 | 0.02587 | -0.0597 | 63.9544
14.5 | 1.6748 | 0.02829 | -0.0577 | 59.2011
15 | 1.6971 | 0.03066 | -0.0561 | 55.3523
15.5 | 1.7189 | 0.03314 | -0.0545 | 51.8678
16 | 1.7352 | 0.03614 | -0.0529 | 48.0133
16.5 | 1.7557 | 0.03885 | -0.0516 | 45.1918
17 | 1.7719 | 0.04209 | -0.0504 | 42.0979
17.5 | 1.7863 | 0.04558 | -0.0493 | 39.1904
18 | 1.7986 | 0.04942 | -0.0484 | 36.3942
18.5 | 1.8124 | 0.05323 | -0.0479 | 34.0485
19 | 1.8241 | 0.05737 | -0.0475 | 31.7954
19.5 | 1.8345 | 0.06177 | -0.0474 | 29.6989
20 | 1.838 | 0.06707 | -0.0475 | 27.4042

## 131. Re 16M Mach 0.10 (1)
BIGFOIL.COM POLAR EXPORT
NACA63-617 a=0.6
NACA63-617 a=0.6 |  |  |  | Cl Max: | 1.763 | at alpha= | 14 | deg
JavaFoil+Calcfoil stall+Eppler ext transition |  |  |  | L/D Max: | 139.753 | at alpha= | 4 | deg
Re: | 16000000 |  |  | Cd Min: | 0.00479 | at alpha= | -5.5 | deg
Mach: | 0.1 |  |  | Cl=0 at alpha= | -4.1693 | deg
|  |  |  | @ Cl=0.1, Cd= | 0.0061636
|  |  |  | @ Cl=0.4, Cd= | 0.0052563
|  |  |  | @ Cl=0.6, Cd= | 0.00572
alpha (deg) | Cl | Cd | Cm | Cl/Cd
-19 | -0.658 | 0.13087 | -0.043 | -5.03
-18.5 | -0.675 | 0.12339 | -0.044 | -5.474
-18 | -0.692 | 0.11535 | -0.045 | -5.997
-17.5 | -0.707 | 0.10784 | -0.046 | -6.551
-17 | -0.725 | 0.09443 | -0.049 | -7.678
-16.5 | -0.74 | 0.0839 | -0.052 | -8.823
-16 | -0.753 | 0.07454 | -0.054 | -10.1
-15.5 | -0.769 | 0.06115 | -0.057 | -12.578
-15 | -0.786 | 0.04753 | -0.06 | -16.527
-14.5 | -0.794 | 0.03864 | -0.063 | -20.55
-14 | -0.795 | 0.0326 | -0.064 | -24.394
-13.5 | -0.788 | 0.02933 | -0.065 | -26.873
-13 | -0.784 | 0.02363 | -0.067 | -33.162
-12.5 | -0.776 | 0.01869 | -0.069 | -41.528
-12 | -0.77 | 0.01358 | -0.072 | -56.656
-11.5 | -0.751 | 0.01131 | -0.074 | -66.439
-11 | -0.728 | 0.00995 | -0.076 | -73.204
-10.5 | -0.7 | 0.00853 | -0.077 | -81.998
-10 | -0.657 | 0.00819 | -0.078 | -80.286
-9.5 | -0.612 | 0.00794 | -0.078 | -77.046
-9 | -0.563 | 0.00755 | -0.079 | -74.532
-8.5 | -0.511 | 0.0073 | -0.08 | -70.056
-8 | -0.457 | 0.00508 | -0.08 | -90.105
-7.5 | -0.401 | 0.00502 | -0.081 | -79.906
-7 | -0.343 | 0.00494 | -0.081 | -69.357
-6.5 | -0.284 | 0.00489 | -0.082 | -58.05
-6 | -0.224 | 0.00483 | -0.083 | -46.337
-5.5 | -0.163 | 0.00479 | -0.083 | -34.07
-5 | -0.102 | 0.00541 | -0.084 | -18.886
-4.5 | -0.041 | 0.00539 | -0.084 | -7.538
-4 | 0.021 | 0.00543 | -0.085 | 3.898
-3.5 | 0.083 | 0.00618 | -0.086 | 13.455
-3 | 0.145 | 0.00612 | -0.086 | 23.744
-2.5 | 0.208 | 0.00529 | -0.087 | 39.216
-2 | 0.27 | 0.00589 | -0.088 | 45.919
-1.5 | 0.332 | 0.0053 | -0.088 | 62.752
-1 | 0.395 | 0.00522 | -0.089 | 75.61
-0.5 | 0.457 | 0.00567 | -0.089 | 80.505
0 | 0.519 | 0.00568 | -0.09 | 91.38
0.5 | 0.581 | 0.00572 | -0.091 | 101.609
1 | 0.643 | 0.00572 | -0.091 | 112.374
1.5 | 0.705 | 0.00587 | -0.092 | 119.984
2 | 0.767 | 0.00607 | -0.092 | 126.288
2.5 | 0.828 | 0.00647 | -0.093 | 128.115
3 | 0.89 | 0.00681 | -0.094 | 130.649
3.5 | 0.946 | 0.00711 | -0.094 | 133.007
4 | 1.003 | 0.00717 | -0.094 | 139.753
4.5 | 1.059 | 0.00786 | -0.095 | 134.627
5 | 1.115 | 0.00842 | -0.095 | 132.382
5.5 | 1.171 | 0.009 | -0.095 | 130.116
6 | 1.226 | 0.00963 | -0.096 | 127.256
6.5 | 1.28 | 0.01023 | -0.096 | 125.084
7 | 1.332 | 0.01082 | -0.096 | 123.096
7.5 | 1.383 | 0.01136 | -0.097 | 121.733
8 | 1.431 | 0.01269 | -0.097 | 112.791
8.5 | 1.478 | 0.01333 | -0.097 | 110.942
9 | 1.523 | 0.01402 | -0.098 | 108.609
9.5 | 1.565 | 0.01471 | -0.098 | 106.401
10 | 1.604 | 0.0155 | -0.098 | 103.474
10.5 | 1.641 | 0.01626 | -0.099 | 100.931
11 | 1.673 | 0.01709 | -0.099 | 97.873
11.5 | 1.699 | 0.01808 | -0.099 | 93.977
12 | 1.722 | 0.01909 | -0.1 | 90.203
12.5 | 1.739 | 0.02011 | -0.1 | 86.505
13 | 1.752 | 0.02128 | -0.1 | 82.364
13.5 | 1.761 | 0.02248 | -0.101 | 78.339
14 | 1.763 | 0.02384 | -0.101 | 73.933
14.5 | 1.757 | 0.02515 | -0.101 | 69.842
15 | 1.745 | 0.02665 | -0.102 | 65.498
15.5 | 1.728 | 0.02825 | -0.102 | 61.173
16 | 1.707 | 0.02976 | -0.102 | 57.345
16.5 | 1.68 | 0.03174 | -0.102 | 52.925
17 | 1.649 | 0.03368 | -0.102 | 48.968
17.5 | 1.614 | 0.03595 | -0.103 | 44.894
18 | 1.576 | 0.03842 | -0.103 | 41.016
18.5 | 1.534 | 0.04139 | -0.103 | 37.068
19 | 1.49 | 0.04425 | -0.103 | 33.679

## 132. Re 16M Mach 0.10 (2)
BIGFOIL.COM POLAR EXPORT
NACA63-617 a=0.6
NACA63-617 a=0.6 |  |  |  | Cl Max: | 1.8319 | at alpha= | 20 | deg
XFOIL ncrit=9 |  |  |  | L/D Max: | 184.35 | at alpha= | 4 | deg
Re: | 16000000 |  |  | Cd Min: | 0.07036 | at alpha= | 20 | deg
Mach: | 0.1 |  |  | Cl=0 at alpha= | -4.2111 | deg
|  |  |  | @ Cl=0.1, Cd= | 0.0052419
|  |  |  | @ Cl=0.4, Cd= | 0.0045826
|  |  |  | @ Cl=0.6, Cd= | 0.0042572
alpha (deg) | Cl | Cd | Cm | Cl/Cd
-20 | -1.3987 | 0.03858 | -0.0964 | -36.2545
-19.5 | -1.4051 | 0.03327 | -0.098 | -42.2332
-19 | -1.405 | 0.02878 | -0.0989 | -48.8186
-18.5 | -1.3977 | 0.02508 | -0.0992 | -55.7297
-18 | -1.3921 | 0.0216 | -0.0988 | -64.4491
-17.5 | -1.3834 | 0.01906 | -0.0969 | -72.5813
-17 | -1.3819 | 0.01736 | -0.0917 | -79.6025
-16.5 | -1.3584 | 0.01628 | -0.0878 | -83.4398
-16 | -1.3189 | 0.01537 | -0.0861 | -85.81
-15.5 | -1.2757 | 0.01448 | -0.0848 | -88.1008
-15 | -1.2291 | 0.01369 | -0.0839 | -89.7809
-14.5 | -1.18 | 0.01299 | -0.0832 | -90.8391
-14 | -1.1291 | 0.01233 | -0.0827 | -91.5734
-13.5 | -1.0769 | 0.0117 | -0.0824 | -92.0427
-13 | -1.0236 | 0.01111 | -0.0822 | -92.1332
-12.5 | -0.9695 | 0.01055 | -0.0821 | -91.8957
-12 | -0.9143 | 0.01002 | -0.0822 | -91.2475
-11.5 | -0.8586 | 0.00951 | -0.0823 | -90.2839
-11 | -0.8025 | 0.00899 | -0.0824 | -89.2659
-10.5 | -0.7454 | 0.00858 | -0.0827 | -86.8765
-10 | -0.6878 | 0.00818 | -0.0831 | -84.0831
-9.5 | -0.6321 | 0.00744 | -0.0833 | -84.9597
-9 | -0.5736 | 0.00709 | -0.0838 | -80.9027
-8.5 | -0.5144 | 0.00685 | -0.0844 | -75.0949
-8 | -0.4551 | 0.00657 | -0.0851 | -69.2694
-7.5 | -0.3954 | 0.00639 | -0.0858 | -61.8779
-7 | -0.3355 | 0.00619 | -0.0865 | -54.2003
-6.5 | -0.2757 | 0.00602 | -0.0872 | -45.7973
-6 | -0.2156 | 0.00587 | -0.088 | -36.7291
-5.5 | -0.1554 | 0.00572 | -0.0888 | -27.1678
-5 | -0.0953 | 0.0056 | -0.0897 | -17.0179
-4.5 | -0.0349 | 0.00548 | -0.0905 | -6.3686
-4 | 0.0255 | 0.00538 | -0.0914 | 4.7398
-3.5 | 0.0859 | 0.00527 | -0.0923 | 16.2998
-3 | 0.1462 | 0.00515 | -0.0932 | 28.3883
-2.5 | 0.2065 | 0.00501 | -0.0942 | 41.2176
-1.5 | 0.327 | 0.00474 | -0.0961 | 68.9873
-1 | 0.3874 | 0.00461 | -0.0971 | 84.0347
-0.5 | 0.4473 | 0.00448 | -0.0981 | 99.8438
0 | 0.5071 | 0.00424 | -0.0992 | 119.5991
0.5 | 0.5674 | 0.00423 | -0.1002 | 134.1371
1 | 0.6274 | 0.00428 | -0.1011 | 146.5888
1.5 | 0.6873 | 0.00432 | -0.1021 | 159.0972
2 | 0.747 | 0.00439 | -0.103 | 170.1595
2.5 | 0.8059 | 0.00456 | -0.1038 | 176.7325
3 | 0.8646 | 0.00475 | -0.1046 | 182.0211
3.5 | 0.9219 | 0.00504 | -0.1052 | 182.9167
4 | 0.9789 | 0.00531 | -0.1057 | 184.3503
4.5 | 1.0349 | 0.00566 | -0.1061 | 182.8445
5 | 1.088 | 0.00617 | -0.1061 | 176.3371
5.5 | 1.1339 | 0.00709 | -0.1049 | 159.9295
6 | 1.1819 | 0.00774 | -0.104 | 152.7003
6.5 | 1.2301 | 0.00829 | -0.1031 | 148.3836
7 | 1.2761 | 0.00885 | -0.1018 | 144.1921
8 | 1.3566 | 0.01002 | -0.0972 | 135.3892
8.5 | 1.3711 | 0.01077 | -0.0902 | 127.3073
9 | 1.3891 | 0.01194 | -0.0848 | 116.34
9.5 | 1.415 | 0.01306 | -0.0811 | 108.3461
10 | 1.4424 | 0.01425 | -0.0778 | 101.2211
10.5 | 1.4711 | 0.01546 | -0.0749 | 95.1552
11 | 1.499 | 0.01671 | -0.0721 | 89.7068
11.5 | 1.5254 | 0.018 | -0.0692 | 84.7444
12 | 1.5531 | 0.0193 | -0.0669 | 80.4715
12.5 | 1.5796 | 0.021 | -0.0646 | 75.219
13 | 1.6043 | 0.02289 | -0.0623 | 70.0874
13.5 | 1.6291 | 0.02491 | -0.0603 | 65.3994
14 | 1.6539 | 0.02701 | -0.0584 | 61.2329
14.5 | 1.6746 | 0.02951 | -0.0564 | 56.7469
15 | 1.6989 | 0.03178 | -0.0548 | 53.4581
15.5 | 1.7199 | 0.03443 | -0.0533 | 49.9535
16 | 1.7353 | 0.0376 | -0.0515 | 46.1516
16.5 | 1.7532 | 0.0407 | -0.0502 | 43.0762
17 | 1.7681 | 0.04418 | -0.049 | 40.0204
17.5 | 1.7819 | 0.04787 | -0.048 | 37.2237
18 | 1.7954 | 0.05175 | -0.0472 | 34.6937
18.5 | 1.8087 | 0.05574 | -0.0467 | 32.4489
19 | 1.8195 | 0.06014 | -0.0465 | 30.2544
19.5 | 1.8295 | 0.06475 | -0.0464 | 28.2548
20 | 1.8319 | 0.07036 | -0.0467 | 26.0361

## 133. Re 16M Mach 0.25 (1)
BIGFOIL.COM POLAR EXPORT
NACA63-617 a=0.6
NACA63-617 a=0.6 |  |  |  | Cl Max: | 1.723 | at alpha= | 12.5 | deg
JavaFoil+Calcfoil stall+Eppler ext transition |  |  |  | L/D Max: | 142.736 | at alpha= | 3.5 | deg
Re: | 16000000 |  |  | Cd Min: | 0.00475 | at alpha= | -5 | deg
Mach: | 0.25 |  |  | Cl=0 at alpha= | -4.1719 | deg
|  |  |  | @ Cl=0.1, Cd= | 0.0060702
|  |  |  | @ Cl=0.4, Cd= | 0.0056925
|  |  |  | @ Cl=0.6, Cd= | 0.0057628
alpha (deg) | Cl | Cd | Cm | Cl/Cd
-17 | -0.447 | 0.12414 | -0.041 | -3.602
-16.5 | -0.491 | 0.11271 | -0.043 | -4.354
-16 | -0.529 | 0.10484 | -0.045 | -5.048
-15.5 | -0.564 | 0.09685 | -0.047 | -5.82
-15 | -0.591 | 0.09272 | -0.047 | -6.374
-14.5 | -0.619 | 0.0806 | -0.051 | -7.684
-14 | -0.644 | 0.06886 | -0.055 | -9.353
-13.5 | -0.675 | 0.04971 | -0.061 | -13.587
-13 | -0.699 | 0.03543 | -0.066 | -19.732
-12.5 | -0.703 | 0.03052 | -0.067 | -23.027
-12 | -0.709 | 0.02219 | -0.07 | -31.934
-11.5 | -0.707 | 0.01672 | -0.073 | -42.266
-11 | -0.698 | 0.01271 | -0.075 | -54.897
-10.5 | -0.68 | 0.0099 | -0.078 | -68.682
-10 | -0.652 | 0.00994 | -0.079 | -65.605
-9.5 | -0.617 | 0.00833 | -0.081 | -74.008
-9 | -0.57 | 0.00791 | -0.081 | -72.125
-8.5 | -0.52 | 0.00757 | -0.082 | -68.694
-8 | -0.467 | 0.00517 | -0.082 | -90.32
-7.5 | -0.41 | 0.00506 | -0.083 | -81.026
-7 | -0.351 | 0.00499 | -0.084 | -70.231
-6.5 | -0.291 | 0.00492 | -0.084 | -59.048
-6 | -0.229 | 0.00486 | -0.085 | -47.223
-5.5 | -0.167 | 0.00483 | -0.086 | -34.658
-5 | -0.105 | 0.00475 | -0.086 | -22.07
-4.5 | -0.042 | 0.00542 | -0.087 | -7.692
-4 | 0.022 | 0.00547 | -0.087 | 3.973
-3.5 | 0.085 | 0.00626 | -0.088 | 13.643
-3 | 0.149 | 0.00545 | -0.089 | 27.399
-2.5 | 0.213 | 0.00535 | -0.089 | 39.883
-2 | 0.278 | 0.00593 | -0.09 | 46.831
-1.5 | 0.342 | 0.00533 | -0.091 | 64.151
-1 | 0.406 | 0.00573 | -0.091 | 70.793
-0.5 | 0.469 | 0.00572 | -0.092 | 82.099
0 | 0.533 | 0.00578 | -0.092 | 92.262
0.5 | 0.597 | 0.00576 | -0.093 | 103.554
1 | 0.661 | 0.00582 | -0.094 | 113.513
1.5 | 0.724 | 0.006 | -0.094 | 120.767
2 | 0.788 | 0.00621 | -0.095 | 126.892
2.5 | 0.851 | 0.00667 | -0.096 | 127.635
3 | 0.915 | 0.00701 | -0.096 | 130.46
3.5 | 0.966 | 0.00677 | -0.096 | 142.736
4 | 1.025 | 0.00776 | -0.097 | 132.072
4.5 | 1.083 | 0.00819 | -0.097 | 132.227
5 | 1.141 | 0.0088 | -0.097 | 129.62
5.5 | 1.198 | 0.00946 | -0.097 | 126.612
6 | 1.255 | 0.01015 | -0.098 | 123.686
6.5 | 1.309 | 0.01085 | -0.098 | 120.625
7 | 1.362 | 0.01146 | -0.099 | 118.91
7.5 | 1.413 | 0.0121 | -0.099 | 116.798
8 | 1.461 | 0.01352 | -0.099 | 108.077
8.5 | 1.508 | 0.01425 | -0.1 | 105.872
9 | 1.551 | 0.01503 | -0.1 | 103.224
9.5 | 1.591 | 0.01585 | -0.1 | 100.379
10 | 1.628 | 0.01671 | -0.101 | 97.394
10.5 | 1.66 | 0.01761 | -0.101 | 94.282
11 | 1.686 | 0.01861 | -0.101 | 90.626
11.5 | 1.705 | 0.01973 | -0.102 | 86.427
12 | 1.718 | 0.02091 | -0.102 | 82.15
12.5 | 1.723 | 0.02219 | -0.102 | 77.64
13 | 1.721 | 0.02363 | -0.103 | 72.847
13.5 | 1.712 | 0.02511 | -0.103 | 68.193
14 | 1.693 | 0.02671 | -0.103 | 63.379
14.5 | 1.661 | 0.02869 | -0.104 | 57.887
15 | 1.619 | 0.03087 | -0.104 | 52.439
15.5 | 1.568 | 0.03273 | -0.104 | 47.922
16 | 1.509 | 0.03568 | -0.104 | 42.292
16.5 | 1.442 | 0.03831 | -0.104 | 37.637
17 | 1.367 | 0.04122 | -0.104 | 33.175
17.5 | 1.286 | 0.04452 | -0.104 | 28.887

## 134. Re 16M Mach 0.25 (2)
BIGFOIL.COM POLAR EXPORT
NACA63-617 a=0.6
NACA63-617 a=0.6 |  |  |  | Cl Max: | 1.8078 | at alpha= | 20 | deg
XFOIL ncrit=9 |  |  |  | L/D Max: | 190.281 | at alpha= | 4 | deg
Re: | 16000000 |  |  | Cd Min: | 0.09572 | at alpha= | -20 | deg
Mach: | 0.25 |  |  | Cl=0 at alpha= | -4.2102 | deg
|  |  |  | @ Cl=0.1, Cd= | 0.0053157
|  |  |  | @ Cl=0.4, Cd= | 0.0046448
|  |  |  | @ Cl=0.6, Cd= | 0.0042692
alpha (deg) | Cl | Cd | Cm | Cl/Cd
-20 | -1.0434 | 0.09572 | -0.0703 | -10.9005
-19.5 | -1.1385 | 0.07451 | -0.0864 | -15.2798
-19 | -1.1911 | 0.06064 | -0.0963 | -19.6422
-18.5 | -1.2301 | 0.04972 | -0.1033 | -24.7405
-18 | -1.2587 | 0.04117 | -0.1078 | -30.5732
-17.5 | -1.2783 | 0.03431 | -0.1103 | -37.2574
-17 | -1.2835 | 0.02903 | -0.1113 | -44.2129
-16.5 | -1.2859 | 0.02425 | -0.1116 | -53.0268
-16 | -1.2793 | 0.02062 | -0.1107 | -62.0417
-15.5 | -1.2813 | 0.01785 | -0.1067 | -71.7815
-15 | -1.2695 | 0.01638 | -0.1006 | -77.5031
-14.5 | -1.2286 | 0.01518 | -0.0978 | -80.9354
-14 | -1.1807 | 0.01414 | -0.0957 | -83.5007
-13.5 | -1.1291 | 0.0132 | -0.094 | -85.5379
-13 | -1.0748 | 0.01236 | -0.0926 | -86.9579
-12.5 | -1.0182 | 0.01163 | -0.0916 | -87.5494
-12 | -0.9603 | 0.01095 | -0.0907 | -87.6986
-11.5 | -0.9017 | 0.01028 | -0.09 | -87.714
-11 | -0.8423 | 0.00968 | -0.0895 | -87.0145
-10.5 | -0.7819 | 0.00916 | -0.0892 | -85.3603
-10 | -0.7213 | 0.00863 | -0.089 | -83.5805
-9.5 | -0.6599 | 0.00819 | -0.089 | -80.5739
-9 | -0.5986 | 0.00773 | -0.089 | -77.4386
-8.5 | -0.5388 | 0.00705 | -0.089 | -76.4255
-8 | -0.476 | 0.00678 | -0.0894 | -70.2065
-7.5 | -0.4134 | 0.00653 | -0.0898 | -63.3078
-7 | -0.3505 | 0.00633 | -0.0903 | -55.3712
-6.5 | -0.2878 | 0.00613 | -0.0909 | -46.9494
-6 | -0.2249 | 0.00598 | -0.0915 | -37.6087
-5.5 | -0.1621 | 0.0058 | -0.0922 | -27.9483
-5 | -0.0993 | 0.00568 | -0.0929 | -17.4824
-4.5 | -0.0364 | 0.00555 | -0.0937 | -6.5586
-4 | 0.0264 | 0.00543 | -0.0946 | 4.8619
-3.5 | 0.0891 | 0.00534 | -0.0954 | 16.6854
-3 | 0.1519 | 0.0052 | -0.0963 | 29.2115
-2.5 | 0.2144 | 0.00507 | -0.0973 | 42.288
-2 | 0.277 | 0.00491 | -0.0983 | 56.4155
-1.5 | 0.3394 | 0.00479 | -0.0992 | 70.8559
-1 | 0.402 | 0.00464 | -0.1003 | 86.6379
-0.5 | 0.4642 | 0.0045 | -0.1013 | 103.1556
0 | 0.5261 | 0.00426 | -0.1024 | 123.4977
0.5 | 0.5886 | 0.00426 | -0.1034 | 138.169
1 | 0.6508 | 0.00431 | -0.1044 | 150.9977
1.5 | 0.7129 | 0.00436 | -0.1054 | 163.5092
2 | 0.7752 | 0.00441 | -0.1064 | 175.7823
2.5 | 0.8366 | 0.00457 | -0.1072 | 183.0635
3 | 0.8972 | 0.0048 | -0.1079 | 186.9167
3.5 | 0.957 | 0.00505 | -0.1085 | 189.505
4 | 1.0161 | 0.00534 | -0.1089 | 190.2809
4.5 | 1.0738 | 0.00572 | -0.1092 | 187.7273
5 | 1.1284 | 0.00625 | -0.1089 | 180.544
5.5 | 1.1756 | 0.00714 | -0.1074 | 164.6499
6 | 1.2208 | 0.00795 | -0.1055 | 153.5597
6.5 | 1.2662 | 0.00861 | -0.1035 | 147.0616
7 | 1.3074 | 0.00927 | -0.1008 | 141.0356
7.5 | 1.3294 | 0.00993 | -0.0945 | 133.8771
8 | 1.3503 | 0.01093 | -0.0888 | 123.5407
8.5 | 1.3746 | 0.01214 | -0.0841 | 113.229
9 | 1.3942 | 0.01374 | -0.0793 | 101.4702
9.5 | 1.4193 | 0.01527 | -0.0754 | 92.947
10 | 1.4464 | 0.01681 | -0.0721 | 86.044
10.5 | 1.4744 | 0.0184 | -0.069 | 80.1304
11 | 1.5003 | 0.02012 | -0.0659 | 74.5676
11.5 | 1.5264 | 0.02178 | -0.063 | 70.0826
12 | 1.5555 | 0.02352 | -0.0609 | 66.1352
12.5 | 1.5827 | 0.02566 | -0.0586 | 61.6797
13 | 1.6072 | 0.02808 | -0.0563 | 57.2365
13.5 | 1.6341 | 0.03043 | -0.0544 | 53.7003
14 | 1.6565 | 0.03316 | -0.0523 | 49.9548
14.5 | 1.6769 | 0.03618 | -0.0503 | 46.3488
15 | 1.6958 | 0.03941 | -0.0484 | 43.0297
15.5 | 1.7127 | 0.04296 | -0.0467 | 39.8673
16 | 1.7301 | 0.0466 | -0.0452 | 37.1266
16.5 | 1.7436 | 0.05075 | -0.044 | 34.3567
17 | 1.7567 | 0.05512 | -0.0431 | 31.8705
17.5 | 1.7702 | 0.05958 | -0.0424 | 29.7113
18 | 1.7818 | 0.06445 | -0.0421 | 27.6462
18.5 | 1.7895 | 0.06983 | -0.0421 | 25.6265
19 | 1.7957 | 0.07561 | -0.0424 | 23.7495
19.5 | 1.8032 | 0.08139 | -0.043 | 22.1551
20 | 1.8078 | 0.08768 | -0.0441 | 20.6182

## 135. Re 16M Mach 0.50 (1)
BIGFOIL.COM POLAR EXPORT
NACA63-617 a=0.6
NACA63-617 a=0.6 |  |  |  | Cl Max: | 1.629 | at alpha= | 9 | deg
JavaFoil+Calcfoil stall+Eppler ext transition |  |  |  | L/D Max: | 133.701 | at alpha= | 1.5 | deg
Re: | 16000000 |  |  | Cd Min: | 0.00488 | at alpha= | -5 | deg
Mach: | 0.5 |  |  | Cl=0 at alpha= | -4.1714 | deg
|  |  |  | @ Cl=0.1, Cd= | 0.0056428
|  |  |  | @ Cl=0.4, Cd= | 0.0056324
|  |  |  | @ Cl=0.6, Cd= | 0.0061939
alpha (deg) | Cl | Cd | Cm | Cl/Cd
-20 | -0.911 | 0.17298 | -0.047 | -5.269
-19.5 | -0.882 | 0.16629 | -0.047 | -5.302
-19 | -0.853 | 0.1651 | -0.047 | -5.165
-18.5 | -0.823 | 0.15633 | -0.046 | -5.268
-18 | -0.794 | 0.15259 | -0.046 | -5.205
-17.5 | -0.768 | 0.14031 | -0.047 | -5.47
-17 | -0.738 | 0.13395 | -0.047 | -5.51
-16.5 | -0.709 | 0.12981 | -0.047 | -5.46
-16 | -0.681 | 0.11614 | -0.047 | -5.86
-15.5 | -0.653 | 0.10712 | -0.048 | -6.094
-15 | -0.626 | 0.10084 | -0.05 | -6.212
-14.5 | -0.596 | 0.09705 | -0.049 | -6.144
-14 | -0.569 | 0.08907 | -0.051 | -6.389
-13.5 | -0.547 | 0.07587 | -0.057 | -7.214
-13 | -0.559 | 0.03722 | -0.073 | -15.006
-12.5 | -0.478 | 0.08709 | -0.046 | -5.488
-12 | -0.45 | 0.079 | -0.047 | -5.694
-11.5 | -0.424 | 0.07016 | -0.052 | -6.044
-11 | -0.431 | 0.03227 | -0.075 | -13.359
-10.5 | -0.411 | 0.02266 | -0.079 | -18.141
-10 | -0.333 | 0.07235 | -0.043 | -4.608
-9.5 | -0.305 | 0.0633 | -0.046 | -4.825
-9 | -0.281 | 0.05173 | -0.057 | -5.435
-8.5 | -0.46 | 0.01848 | -0.082 | -24.894
-8 | -0.468 | 0.0106 | -0.089 | -44.099
-7.5 | -0.436 | 0.00837 | -0.093 | -52.058
-7 | -0.379 | 0.00776 | -0.094 | -48.853
-6.5 | -0.317 | 0.00522 | -0.094 | -60.83
-6 | -0.252 | 0.00657 | -0.095 | -38.433
-5.5 | -0.185 | 0.00498 | -0.096 | -37.2
-5 | -0.116 | 0.00488 | -0.096 | -23.827
-4.5 | -0.046 | 0.00565 | -0.097 | -8.219
-4 | 0.024 | 0.00563 | -0.098 | 4.302
-3.5 | 0.095 | 0.00564 | -0.098 | 16.897
-3 | 0.167 | 0.00568 | -0.099 | 29.309
-2.5 | 0.238 | 0.00559 | -0.1 | 42.608
-2 | 0.311 | 0.00562 | -0.101 | 55.294
-1.5 | 0.382 | 0.00564 | -0.101 | 67.665
-1 | 0.453 | 0.00561 | -0.102 | 80.885
-0.5 | 0.525 | 0.00612 | -0.103 | 85.736
0 | 0.596 | 0.00619 | -0.103 | 96.365
0.5 | 0.667 | 0.00626 | -0.104 | 106.565
1 | 0.739 | 0.00644 | -0.105 | 114.645
1.5 | 0.804 | 0.00601 | -0.105 | 133.701
2 | 0.871 | 0.00703 | -0.105 | 124.019
2.5 | 0.938 | 0.00762 | -0.105 | 123.133
3 | 1.006 | 0.00814 | -0.106 | 123.599
3.5 | 1.063 | 0.00867 | -0.106 | 122.637
4 | 1.128 | 0.00923 | -0.107 | 122.169
4.5 | 1.193 | 0.00991 | -0.107 | 120.409
5 | 1.256 | 0.01086 | -0.107 | 115.702
5.5 | 1.318 | 0.01192 | -0.108 | 110.587
6 | 1.379 | 0.01296 | -0.108 | 106.403
6.5 | 1.435 | 0.01397 | -0.108 | 102.732
7 | 1.488 | 0.01487 | -0.109 | 100.039
7.5 | 1.535 | 0.01703 | -0.109 | 90.119
8 | 1.577 | 0.01821 | -0.109 | 86.633
8.5 | 1.611 | 0.0196 | -0.11 | 82.178
9 | 1.629 | 0.02107 | -0.11 | 77.312
9.5 | 1.628 | 0.02276 | -0.111 | 71.52
10 | 1.591 | 0.0248 | -0.111 | 64.162
10.5 | 1.477 | 0.02775 | -0.111 | 53.221
11 | 0.995 | 0.03182 | -0.111 | 31.279
11.5 | 1.026 | 0.03276 | -0.112 | 31.312
12 | 1.052 | 0.03727 | -0.111 | 28.231
12.5 | 1.084 | 0.03676 | -0.112 | 29.497
13 | 1.11 | 0.04105 | -0.112 | 27.047
13.5 | 1.14 | 0.04202 | -0.112 | 27.132
14 | 1.167 | 0.04598 | -0.112 | 25.375

## 136. Re 16M Mach 0.50 (2)
BIGFOIL.COM POLAR EXPORT
NACA63-617 a=0.6
NACA63-617 a=0.6 |  |  |  | Cl Max: | 1.6824 | at alpha= | 15.5 | deg
XFOIL ncrit=9 |  |  |  | L/D Max: | 213.048 | at alpha= | 3.5 | deg
Re: | 16000000 |  |  | Cd Min: | 0.19817 | at alpha= | 20 | deg
Mach: | 0.5 |  |  | Cl=0 at alpha= | -4.2035 | deg
|  |  |  | @ Cl=0.1, Cd= | 0.0055981
|  |  |  | @ Cl=0.4, Cd= | 0.0050131
|  |  |  | @ Cl=0.6, Cd= | 0.0044943
alpha (deg) | Cl | Cd | Cm | Cl/Cd
-9 | -0.7419 | 0.00899 | -0.1169 | -82.525
-8.5 | -0.6585 | 0.00856 | -0.1142 | -76.9276
-8 | -0.5788 | 0.00807 | -0.1121 | -71.7224
-7.5 | -0.5028 | 0.00733 | -0.1104 | -68.5948
-7 | -0.4245 | 0.007 | -0.1093 | -60.6429
-6.5 | -0.3471 | 0.00672 | -0.1086 | -51.6518
-6 | -0.2702 | 0.00647 | -0.1082 | -41.762
-5.5 | -0.1943 | 0.00623 | -0.108 | -31.1878
-5 | -0.119 | 0.00606 | -0.1082 | -19.637
-4.5 | -0.044 | 0.00587 | -0.1085 | -7.4957
-4 | 0.0302 | 0.00573 | -0.109 | 5.2705
-3.5 | 0.1043 | 0.00559 | -0.1097 | 18.6583
-3 | 0.1778 | 0.00549 | -0.1104 | 32.3862
-2.5 | 0.251 | 0.00534 | -0.1113 | 47.0037
-2 | 0.3237 | 0.00515 | -0.1123 | 62.8544
-1.5 | 0.3964 | 0.00502 | -0.1134 | 78.9641
-1 | 0.469 | 0.00488 | -0.1145 | 96.1066
-0.5 | 0.5413 | 0.00469 | -0.1157 | 115.4158
0 | 0.6133 | 0.00445 | -0.117 | 137.8202
0.5 | 0.6861 | 0.00445 | -0.1181 | 154.1798
1 | 0.7588 | 0.00451 | -0.1192 | 168.2483
1.5 | 0.8308 | 0.0046 | -0.1202 | 180.6087
2 | 0.9036 | 0.00469 | -0.1212 | 192.6652
2.5 | 0.9762 | 0.00483 | -0.122 | 202.1118
3 | 1.0479 | 0.00501 | -0.1226 | 209.1617
3.5 | 1.1185 | 0.00525 | -0.1229 | 213.0476
4 | 1.1853 | 0.00567 | -0.1225 | 209.0476
4.5 | 1.2511 | 0.00607 | -0.1217 | 206.112
5 | 1.3086 | 0.00672 | -0.1195 | 194.7321
5.5 | 1.3457 | 0.00773 | -0.114 | 174.088
6 | 1.3463 | 0.00906 | -0.1026 | 148.5982
6.5 | 1.3469 | 0.01139 | -0.0933 | 118.2529
7 | 1.3512 | 0.01406 | -0.0854 | 96.1024
7.5 | 1.3672 | 0.01653 | -0.0793 | 82.7102
8 | 1.3909 | 0.01883 | -0.0743 | 73.8662
8.5 | 1.4077 | 0.02166 | -0.069 | 64.9908
9 | 1.4234 | 0.02482 | -0.0642 | 57.3489
9.5 | 1.4353 | 0.02846 | -0.0595 | 50.4322
10 | 1.4537 | 0.03202 | -0.0557 | 45.3998
10.5 | 1.4804 | 0.03527 | -0.0526 | 41.9733
11 | 1.5052 | 0.03886 | -0.0496 | 38.7339
11.5 | 1.5322 | 0.04245 | -0.047 | 36.0942
13 | 1.6044 | 0.05456 | -0.04 | 29.4062
13.5 | 1.6277 | 0.05921 | -0.0381 | 27.4903
14 | 1.6474 | 0.0644 | -0.0366 | 25.5807
14.5 | 1.6665 | 0.06989 | -0.0353 | 23.8446
15 | 1.6811 | 0.0761 | -0.0345 | 22.0907
15.5 | 1.6824 | 0.08389 | -0.0346 | 20.0548
16 | 1.67 | 0.09347 | -0.0358 | 17.8667
16.5 | 1.6448 | 0.10484 | -0.0389 | 15.6887
17 | 1.6121 | 0.11759 | -0.0438 | 13.7095
17.5 | 1.5812 | 0.13061 | -0.0497 | 12.1063
18 | 1.5505 | 0.14402 | -0.0569 | 10.7659
18.5 | 1.522 | 0.15756 | -0.0649 | 9.6598
19 | 1.4971 | 0.17103 | -0.0736 | 8.7534
19.5 | 1.4731 | 0.18458 | -0.0829 | 7.9808
20 | 1.452 | 0.19817 | -0.0927 | 7.327

## 137. Re 18M Mach 0.00 (1)
BIGFOIL.COM POLAR EXPORT
NACA63-617 a=0.6
NACA63-617 a=0.6 |  |  |  | Cl Max: | 1.772 | at alpha= | 14 | deg
JavaFoil+Calcfoil stall+Eppler ext transition |  |  |  | L/D Max: | 133.777 | at alpha= | 4 | deg
Re: | 18000000 |  |  | Cd Min: | 0.00468 | at alpha= | -5 | deg
Mach: | 0 |  |  | Cl=0 at alpha= | -4.1721 | deg
|  |  |  | @ Cl=0.1, Cd= | 0.0053818
|  |  |  | @ Cl=0.4, Cd= | 0.0052893
|  |  |  | @ Cl=0.6, Cd= | 0.0057542
alpha (deg) | Cl | Cd | Cm | Cl/Cd
-19.5 | -0.689 | 0.13184 | -0.043 | -5.224
-19 | -0.704 | 0.12425 | -0.044 | -5.666
-18.5 | -0.718 | 0.11654 | -0.045 | -6.164
-18 | -0.732 | 0.10783 | -0.047 | -6.792
-17.5 | -0.745 | 0.1001 | -0.048 | -7.439
-17 | -0.764 | 0.08333 | -0.052 | -9.175
-16.5 | -0.771 | 0.07892 | -0.053 | -9.768
-16 | -0.791 | 0.06185 | -0.057 | -12.787
-15.5 | -0.805 | 0.04945 | -0.059 | -16.283
-15 | -0.814 | 0.04039 | -0.062 | -20.148
-14.5 | -0.817 | 0.03375 | -0.063 | -24.193
-14 | -0.814 | 0.02892 | -0.065 | -28.146
-13.5 | -0.804 | 0.02623 | -0.066 | -30.645
-13 | -0.798 | 0.02073 | -0.068 | -38.506
-12.5 | -0.79 | 0.01615 | -0.07 | -48.913
-12 | -0.78 | 0.01208 | -0.072 | -64.549
-11.5 | -0.758 | 0.00991 | -0.074 | -76.511
-11 | -0.739 | 0.00869 | -0.076 | -85.036
-10.5 | -0.699 | 0.00838 | -0.077 | -83.449
-10 | -0.656 | 0.00803 | -0.077 | -81.786
-9.5 | -0.61 | 0.00769 | -0.078 | -79.386
-9 | -0.561 | 0.00541 | -0.079 | -103.69
-8.5 | -0.51 | 0.00716 | -0.079 | -71.166
-8 | -0.456 | 0.00505 | -0.08 | -90.172
-7.5 | -0.399 | 0.00496 | -0.08 | -80.54
-7 | -0.341 | 0.0049 | -0.081 | -69.657
-6.5 | -0.282 | 0.00481 | -0.082 | -58.694
-6 | -0.223 | 0.0048 | -0.082 | -46.365
-5.5 | -0.162 | 0.00474 | -0.083 | -34.291
-5 | -0.102 | 0.00468 | -0.083 | -21.693
-4.5 | -0.04 | 0.00533 | -0.084 | -7.585
-4 | 0.021 | 0.00542 | -0.085 | 3.888
-3.5 | 0.083 | 0.00539 | -0.085 | 15.338
-3 | 0.145 | 0.00536 | -0.086 | 26.973
-2.5 | 0.206 | 0.00526 | -0.086 | 39.24
-2 | 0.269 | 0.00585 | -0.087 | 45.996
-1.5 | 0.331 | 0.00527 | -0.088 | 62.811
-1 | 0.393 | 0.00524 | -0.088 | 74.913
-0.5 | 0.454 | 0.00567 | -0.089 | 80.115
0 | 0.516 | 0.00571 | -0.09 | 90.464
0.5 | 0.578 | 0.00574 | -0.09 | 100.644
1 | 0.64 | 0.00578 | -0.091 | 110.686
1.5 | 0.701 | 0.00592 | -0.091 | 118.471
2 | 0.763 | 0.00621 | -0.092 | 122.76
2.5 | 0.824 | 0.00654 | -0.093 | 126.135
3 | 0.886 | 0.00682 | -0.093 | 129.904
3.5 | 0.941 | 0.00712 | -0.094 | 132.21
4 | 1.002 | 0.00749 | -0.094 | 133.777
4.5 | 1.054 | 0.00791 | -0.094 | 133.27
5 | 1.111 | 0.00841 | -0.095 | 132.098
5.5 | 1.166 | 0.00897 | -0.095 | 129.986
6 | 1.221 | 0.00953 | -0.095 | 128.196
6.5 | 1.275 | 0.01005 | -0.096 | 126.89
7 | 1.327 | 0.01055 | -0.096 | 125.851
7.5 | 1.378 | 0.01111 | -0.096 | 124.11
8 | 1.426 | 0.01232 | -0.097 | 115.823
8.5 | 1.474 | 0.01292 | -0.097 | 114.057
9 | 1.519 | 0.01357 | -0.097 | 111.87
9.5 | 1.561 | 0.01423 | -0.098 | 109.695
10 | 1.601 | 0.01497 | -0.098 | 106.949
10.5 | 1.638 | 0.01571 | -0.098 | 104.255
11 | 1.671 | 0.01647 | -0.099 | 101.471
11.5 | 1.698 | 0.0174 | -0.099 | 97.622
12 | 1.722 | 0.01844 | -0.099 | 93.355
12.5 | 1.741 | 0.01939 | -0.1 | 89.818
13 | 1.757 | 0.02043 | -0.1 | 85.988
13.5 | 1.767 | 0.02158 | -0.1 | 81.897
14 | 1.772 | 0.02284 | -0.101 | 77.573
14.5 | 1.769 | 0.02409 | -0.101 | 73.455
15 | 1.762 | 0.02552 | -0.101 | 69.038
15.5 | 1.748 | 0.02729 | -0.101 | 64.057
16 | 1.731 | 0.02853 | -0.102 | 60.674
16.5 | 1.709 | 0.03021 | -0.102 | 56.569
17 | 1.683 | 0.03221 | -0.102 | 52.249
17.5 | 1.654 | 0.03417 | -0.102 | 48.396
18 | 1.62 | 0.03642 | -0.102 | 44.492
18.5 | 1.584 | 0.03902 | -0.103 | 40.597
19 | 1.546 | 0.04151 | -0.103 | 37.24

## 138. Re 18M Mach 0.00 (2)
BIGFOIL.COM POLAR EXPORT
NACA63-617 a=0.6
NACA63-617 a=0.6 |  |  |  | Cl Max: | 1.8498 | at alpha= | 20 | deg
XFOIL ncrit=9 |  |  |  | L/D Max: | 180.539 | at alpha= | 4 | deg
Re: | 18000000 |  |  | Cd Min: | 0.06563 | at alpha= | 20 | deg
Mach: | 0 |  |  | Cl=0 at alpha= | -4.2092 | deg
|  |  |  | @ Cl=0.1, Cd= | 0.0051752
|  |  |  | @ Cl=0.4, Cd= | 0.0045644
|  |  |  | @ Cl=0.6, Cd= | 0.0042461
alpha (deg) | Cl | Cd | Cm | Cl/Cd
-20 | -1.4491 | 0.03199 | -0.0956 | -45.2985
-19.5 | -1.4485 | 0.02768 | -0.0963 | -52.3302
-19 | -1.442 | 0.02406 | -0.0966 | -59.9335
-18.5 | -1.4301 | 0.02121 | -0.0961 | -67.4257
-18 | -1.4236 | 0.01872 | -0.094 | -76.047
-17.5 | -1.4238 | 0.01711 | -0.0884 | -83.2145
-17 | -1.3973 | 0.01616 | -0.0851 | -86.4666
-16.5 | -1.3594 | 0.01525 | -0.0835 | -89.141
-16 | -1.3163 | 0.01445 | -0.0824 | -91.0934
-15.5 | -1.2708 | 0.01369 | -0.0815 | -92.8269
-15 | -1.223 | 0.013 | -0.081 | -94.0769
-14.5 | -1.1732 | 0.01236 | -0.0806 | -94.9191
-14 | -1.122 | 0.01176 | -0.0804 | -95.4082
-12.5 | -0.9624 | 0.01017 | -0.0804 | -94.6313
-12 | -0.9076 | 0.00968 | -0.0806 | -93.7603
-11.5 | -0.8522 | 0.00921 | -0.0809 | -92.5299
-11 | -0.7966 | 0.00873 | -0.0811 | -91.2486
-10.5 | -0.7399 | 0.00834 | -0.0816 | -88.717
-10 | -0.6828 | 0.00795 | -0.082 | -85.8868
-9.5 | -0.6274 | 0.00725 | -0.0823 | -86.5379
-9 | -0.5695 | 0.00692 | -0.0829 | -82.2977
-8.5 | -0.5107 | 0.00668 | -0.0836 | -76.4521
-8 | -0.4519 | 0.00644 | -0.0843 | -70.1708
-7.5 | -0.3927 | 0.00625 | -0.085 | -62.832
-7 | -0.3333 | 0.00609 | -0.0858 | -54.7291
-6.5 | -0.2739 | 0.00591 | -0.0866 | -46.3452
-6 | -0.2143 | 0.00577 | -0.0874 | -37.1404
-5.5 | -0.1546 | 0.00563 | -0.0882 | -27.46
-5 | -0.0948 | 0.0055 | -0.0891 | -17.2364
-4.5 | -0.0349 | 0.00541 | -0.0899 | -6.451
-4 | 0.0251 | 0.00529 | -0.0909 | 4.7448
-3.5 | 0.0851 | 0.00521 | -0.0918 | 16.334
-3 | 0.1451 | 0.00507 | -0.0927 | 28.6193
-2.5 | 0.205 | 0.00496 | -0.0936 | 41.3306
-2 | 0.265 | 0.00483 | -0.0946 | 54.8654
-1.5 | 0.3249 | 0.00469 | -0.0956 | 69.2751
-1 | 0.3848 | 0.0046 | -0.0965 | 83.6522
-0.5 | 0.4445 | 0.00446 | -0.0975 | 99.6637
0 | 0.5038 | 0.00423 | -0.0986 | 119.1017
0.5 | 0.5635 | 0.00424 | -0.0995 | 132.9009
1 | 0.6233 | 0.00425 | -0.1005 | 146.6588
1.5 | 0.6829 | 0.00428 | -0.1015 | 159.5561
2 | 0.7419 | 0.00438 | -0.1024 | 169.3836
2.5 | 0.8005 | 0.00455 | -0.1032 | 175.9341
3 | 0.8582 | 0.00477 | -0.1039 | 179.9161
3.5 | 0.9151 | 0.00507 | -0.1045 | 180.4931
4 | 0.9713 | 0.00538 | -0.105 | 180.539
4.5 | 1.0264 | 0.00575 | -0.1054 | 178.5043
5 | 1.0787 | 0.0063 | -0.1053 | 171.2222
5.5 | 1.125 | 0.00716 | -0.1042 | 157.1229
6 | 1.1746 | 0.00771 | -0.1036 | 152.3476
6.5 | 1.2235 | 0.00821 | -0.1029 | 149.0256
7 | 1.2717 | 0.00867 | -0.1021 | 146.6782
7.5 | 1.3155 | 0.00924 | -0.1006 | 142.3701
8 | 1.3571 | 0.00978 | -0.0986 | 138.7628
8.5 | 1.3756 | 0.01048 | -0.0923 | 131.2595
9 | 1.3936 | 0.01147 | -0.0867 | 121.4996
9.5 | 1.4208 | 0.01245 | -0.0831 | 114.1205
10 | 1.4493 | 0.01349 | -0.0799 | 107.4351
10.5 | 1.4784 | 0.0146 | -0.077 | 101.2603
11 | 1.5064 | 0.01581 | -0.0742 | 95.2815
11.5 | 1.5341 | 0.01703 | -0.0715 | 90.0822
12 | 1.5607 | 0.01809 | -0.0689 | 86.2742
12.5 | 1.5877 | 0.01966 | -0.0666 | 80.7579
13 | 1.6123 | 0.02144 | -0.0642 | 75.2006
13.5 | 1.6383 | 0.02324 | -0.0623 | 70.4948
14 | 1.6623 | 0.02528 | -0.0603 | 65.7555
14.5 | 1.6839 | 0.02758 | -0.0583 | 61.0551
15 | 1.7066 | 0.02989 | -0.0567 | 57.096
15.5 | 1.7297 | 0.0322 | -0.0551 | 53.7174
16 | 1.7474 | 0.03505 | -0.0535 | 49.8545
16.5 | 1.7655 | 0.03796 | -0.052 | 46.5095
17 | 1.7799 | 0.04131 | -0.0507 | 43.0864
17.5 | 1.7948 | 0.04472 | -0.0496 | 40.1342
18 | 1.8095 | 0.04827 | -0.0487 | 37.4871
18.5 | 1.8232 | 0.05205 | -0.0481 | 35.0279
19 | 1.8341 | 0.05621 | -0.0476 | 32.6294
19.5 | 1.8438 | 0.06065 | -0.0474 | 30.4007
20 | 1.8498 | 0.06563 | -0.0475 | 28.1853

## 139. Re 18M Mach 0.10 (1)
BIGFOIL.COM POLAR EXPORT
NACA63-617 a=0.6
NACA63-617 a=0.6 |  |  |  | Cl Max: | 1.764 | at alpha= | 14 | deg
JavaFoil+Calcfoil stall+Eppler ext transition |  |  |  | L/D Max: | 133.002 | at alpha= | 4.5 | deg
Re: | 18000000 |  |  | Cd Min: | 0.00468 | at alpha= | -5 | deg
Mach: | 0.1 |  |  | Cl=0 at alpha= | -4.1693 | deg
|  |  |  | @ Cl=0.1, Cd= | 0.005389
|  |  |  | @ Cl=0.4, Cd= | 0.0052779
|  |  |  | @ Cl=0.6, Cd= | 0.00578
alpha (deg) | Cl | Cd | Cm | Cl/Cd
-19 | -0.659 | 0.12915 | -0.043 | -5.103
-18.5 | -0.676 | 0.12156 | -0.044 | -5.563
-18 | -0.693 | 0.11335 | -0.045 | -6.113
-17.5 | -0.708 | 0.10589 | -0.047 | -6.684
-17 | -0.727 | 0.09161 | -0.05 | -7.94
-16.5 | -0.744 | 0.0803 | -0.052 | -9.262
-16 | -0.758 | 0.07034 | -0.055 | -10.771
-15.5 | -0.774 | 0.05704 | -0.058 | -13.577
-15 | -0.788 | 0.04553 | -0.061 | -17.317
-14.5 | -0.797 | 0.03693 | -0.063 | -21.575
-14 | -0.798 | 0.03127 | -0.065 | -25.505
-13.5 | -0.791 | 0.02815 | -0.066 | -28.089
-13 | -0.784 | 0.02322 | -0.067 | -33.783
-12.5 | -0.78 | 0.0176 | -0.07 | -44.292
-12 | -0.773 | 0.01274 | -0.072 | -60.666
-11.5 | -0.753 | 0.01095 | -0.074 | -68.814
-11 | -0.732 | 0.01032 | -0.076 | -70.936
-10.5 | -0.7 | 0.00838 | -0.077 | -83.438
-10 | -0.657 | 0.00806 | -0.078 | -81.6
-9.5 | -0.612 | 0.00782 | -0.078 | -78.215
-9 | -0.563 | 0.00543 | -0.079 | -103.737
-8.5 | -0.511 | 0.00719 | -0.08 | -71.075
-8 | -0.457 | 0.00505 | -0.08 | -90.623
-7.5 | -0.401 | 0.00497 | -0.081 | -80.721
-7 | -0.343 | 0.0049 | -0.081 | -69.892
-6.5 | -0.284 | 0.00486 | -0.082 | -58.359
-6 | -0.224 | 0.00481 | -0.083 | -46.534
-5.5 | -0.163 | 0.00474 | -0.083 | -34.428
-5 | -0.102 | 0.00468 | -0.084 | -21.827
-4.5 | -0.041 | 0.00537 | -0.084 | -7.565
-4 | 0.021 | 0.00539 | -0.085 | 3.928
-3.5 | 0.083 | 0.0054 | -0.086 | 15.407
-3 | 0.145 | 0.00536 | -0.086 | 27.102
-2.5 | 0.208 | 0.00526 | -0.087 | 39.44
-2 | 0.27 | 0.00585 | -0.088 | 46.201
-1.5 | 0.332 | 0.00527 | -0.088 | 63.137
-1 | 0.395 | 0.00524 | -0.089 | 75.305
-0.5 | 0.457 | 0.00571 | -0.089 | 80.007
0 | 0.519 | 0.00571 | -0.09 | 90.873
0.5 | 0.581 | 0.00578 | -0.091 | 100.458
1 | 0.643 | 0.00578 | -0.091 | 111.25
1.5 | 0.705 | 0.00592 | -0.092 | 118.994
2 | 0.767 | 0.00627 | -0.092 | 122.195
2.5 | 0.828 | 0.00655 | -0.093 | 126.581
3 | 0.89 | 0.00683 | -0.094 | 130.372
3.5 | 0.946 | 0.00716 | -0.094 | 132.156
4 | 1.007 | 0.0076 | -0.095 | 132.425
4.5 | 1.059 | 0.00796 | -0.095 | 133.002
5 | 1.115 | 0.00848 | -0.095 | 131.536
5.5 | 1.171 | 0.00906 | -0.095 | 129.334
6 | 1.227 | 0.00961 | -0.096 | 127.656
6.5 | 1.281 | 0.01014 | -0.096 | 126.323
7 | 1.333 | 0.01067 | -0.096 | 124.957
7.5 | 1.384 | 0.01124 | -0.097 | 123.175
8 | 1.432 | 0.01245 | -0.097 | 115.006
8.5 | 1.479 | 0.01307 | -0.097 | 113.173
9 | 1.524 | 0.01374 | -0.098 | 110.947
9.5 | 1.566 | 0.01441 | -0.098 | 108.68
10 | 1.606 | 0.01518 | -0.098 | 105.768
10.5 | 1.642 | 0.01593 | -0.099 | 103.1
11 | 1.674 | 0.01674 | -0.099 | 100.001
11.5 | 1.701 | 0.01771 | -0.1 | 96.01
12 | 1.723 | 0.01875 | -0.1 | 91.874
12.5 | 1.741 | 0.01971 | -0.1 | 88.309
13 | 1.754 | 0.02081 | -0.101 | 84.299
13.5 | 1.762 | 0.02198 | -0.101 | 80.176
14 | 1.764 | 0.02329 | -0.101 | 75.756
14.5 | 1.758 | 0.0247 | -0.101 | 71.18
15 | 1.747 | 0.02605 | -0.102 | 67.053
15.5 | 1.729 | 0.02792 | -0.102 | 61.934
16 | 1.708 | 0.02922 | -0.102 | 58.451
16.5 | 1.681 | 0.03103 | -0.102 | 54.183
17 | 1.65 | 0.03312 | -0.102 | 49.833
17.5 | 1.616 | 0.03513 | -0.103 | 45.987
18 | 1.577 | 0.03791 | -0.103 | 41.588
18.5 | 1.536 | 0.04041 | -0.103 | 38.003
19 | 1.492 | 0.04322 | -0.103 | 34.511

## 140. Re 18M Mach 0.10 (2)
BIGFOIL.COM POLAR EXPORT
NACA63-617 a=0.6
NACA63-617 a=0.6 |  |  |  | Cl Max: | 1.8481 | at alpha= | 20 | deg
XFOIL ncrit=9 |  |  |  | L/D Max: | 181.429 | at alpha= | 4 | deg
Re: | 18000000 |  |  | Cd Min: | 0.06833 | at alpha= | 20 | deg
Mach: | 0.1 |  |  | Cl=0 at alpha= | -4.2091 | deg
|  |  |  | @ Cl=0.1, Cd= | 0.0051792
|  |  |  | @ Cl=0.4, Cd= | 0.0045786
|  |  |  | @ Cl=0.6, Cd= | 0.00425
alpha (deg) | Cl | Cd | Cm | Cl/Cd
-20 | -1.4225 | 0.03638 | -0.0973 | -39.1012
-19.5 | -1.4247 | 0.03156 | -0.0985 | -45.1426
-19 | -1.4203 | 0.02751 | -0.0992 | -51.6285
-18.5 | -1.4167 | 0.02361 | -0.0993 | -60.0042
-18 | -1.4095 | 0.02048 | -0.0984 | -68.8232
-17.5 | -1.4027 | 0.01819 | -0.0957 | -77.1138
-17 | -1.401 | 0.01686 | -0.0893 | -83.0961
-16.5 | -1.367 | 0.01581 | -0.087 | -86.4643
-16 | -1.3257 | 0.01493 | -0.0855 | -88.7944
-15.5 | -1.2811 | 0.01409 | -0.0843 | -90.9226
-15 | -1.2336 | 0.01334 | -0.0835 | -92.4738
-14.5 | -1.1838 | 0.01266 | -0.0829 | -93.5071
-14 | -1.1324 | 0.01202 | -0.0824 | -94.2097
-13.5 | -1.0797 | 0.01141 | -0.0821 | -94.6275
-13 | -1.026 | 0.01086 | -0.082 | -94.4751
-12 | -0.9159 | 0.00983 | -0.082 | -93.174
-11.5 | -0.8599 | 0.00934 | -0.0822 | -92.0664
-11 | -0.8036 | 0.00886 | -0.0823 | -90.6998
-10.5 | -0.7464 | 0.00843 | -0.0827 | -88.5409
-10 | -0.6887 | 0.00804 | -0.083 | -85.6592
-9.5 | -0.6309 | 0.00761 | -0.0834 | -82.9041
-9 | -0.5744 | 0.00696 | -0.0838 | -82.5287
-8.5 | -0.515 | 0.00672 | -0.0844 | -76.6369
-8 | -0.4556 | 0.00647 | -0.085 | -70.4173
-7.5 | -0.3959 | 0.00627 | -0.0857 | -63.1419
-7 | -0.336 | 0.00611 | -0.0864 | -54.9918
-6.5 | -0.2761 | 0.00592 | -0.0872 | -46.6385
-6 | -0.216 | 0.00579 | -0.088 | -37.3057
-5.5 | -0.1558 | 0.00565 | -0.0888 | -27.5752
-5 | -0.0955 | 0.00551 | -0.0897 | -17.3321
-4.5 | -0.0352 | 0.00542 | -0.0905 | -6.4945
-4 | 0.0253 | 0.0053 | -0.0914 | 4.7736
-3.5 | 0.0857 | 0.00521 | -0.0923 | 16.4491
-3 | 0.1461 | 0.00508 | -0.0932 | 28.7598
-2.5 | 0.2064 | 0.00496 | -0.0942 | 41.6129
-2 | 0.2668 | 0.00484 | -0.0951 | 55.124
-1 | 0.3874 | 0.00461 | -0.0971 | 84.0347
-0.5 | 0.4476 | 0.00446 | -0.0981 | 100.3587
0 | 0.5072 | 0.00424 | -0.0992 | 119.6226
0.5 | 0.5673 | 0.00425 | -0.1001 | 133.4824
1 | 0.6275 | 0.00425 | -0.1011 | 147.6471
1.5 | 0.6875 | 0.00429 | -0.1021 | 160.2564
2 | 0.747 | 0.00438 | -0.103 | 170.5479
2.5 | 0.806 | 0.00455 | -0.1038 | 177.1429
3 | 0.8641 | 0.00478 | -0.1045 | 180.7741
3.5 | 0.9213 | 0.00508 | -0.1051 | 181.3583
4 | 0.9779 | 0.00539 | -0.1056 | 181.4286
4.5 | 1.0334 | 0.00576 | -0.1059 | 179.4097
5 | 1.0861 | 0.0063 | -0.1058 | 172.3968
5.5 | 1.1325 | 0.00717 | -0.1047 | 157.9498
6 | 1.1816 | 0.00775 | -0.1039 | 152.4645
6.5 | 1.2305 | 0.00826 | -0.1031 | 148.9709
7 | 1.2784 | 0.00874 | -0.1022 | 146.27
7.5 | 1.3214 | 0.00933 | -0.1003 | 141.6292
8 | 1.3615 | 0.00989 | -0.098 | 137.6643
8.5 | 1.3739 | 0.01067 | -0.0906 | 128.7629
9 | 1.3937 | 0.01175 | -0.0854 | 118.6128
9.5 | 1.4213 | 0.01278 | -0.0819 | 111.2128
10 | 1.4507 | 0.01386 | -0.0788 | 104.6681
10.5 | 1.4791 | 0.01506 | -0.0758 | 98.2138
11 | 1.5064 | 0.01638 | -0.0729 | 91.9658
11.5 | 1.5337 | 0.01769 | -0.0702 | 86.6987
12 | 1.5606 | 0.01882 | -0.0675 | 82.9224
12.5 | 1.5873 | 0.02048 | -0.0652 | 77.5049
13 | 1.6122 | 0.02233 | -0.0629 | 72.1988
13.5 | 1.6392 | 0.02418 | -0.061 | 67.7916
14 | 1.6637 | 0.02625 | -0.059 | 63.379
14.5 | 1.6863 | 0.02858 | -0.0572 | 59.0028
15 | 1.7075 | 0.03109 | -0.0554 | 54.9212
15.5 | 1.7276 | 0.03377 | -0.0537 | 51.1578
16 | 1.7453 | 0.03673 | -0.052 | 47.517
16.5 | 1.7629 | 0.03979 | -0.0506 | 44.3051
17 | 1.7773 | 0.04326 | -0.0493 | 41.0841
17.5 | 1.7936 | 0.04666 | -0.0482 | 38.4398
18 | 1.8098 | 0.05018 | -0.0475 | 36.0662
18.5 | 1.8225 | 0.05419 | -0.0468 | 33.6317
19 | 1.8319 | 0.05867 | -0.0465 | 31.2238
19.5 | 1.8411 | 0.06332 | -0.0463 | 29.0761
20 | 1.8481 | 0.06833 | -0.0465 | 27.0467

## 141. Re 18M Mach 0.25 (1)
BIGFOIL.COM POLAR EXPORT
NACA63-617 a=0.6
NACA63-617 a=0.6 |  |  |  | Cl Max: | 1.724 | at alpha= | 12.5 | deg
JavaFoil+Calcfoil stall+Eppler ext transition |  |  |  | L/D Max: | 141.98 | at alpha= | 3.5 | deg
Re: | 18000000 |  |  | Cd Min: | 0.00478 | at alpha= | -5.5 | deg
Mach: | 0.25 |  |  | Cl=0 at alpha= | -4.1719 | deg
|  |  |  | @ Cl=0.1, Cd= | 0.005423
|  |  |  | @ Cl=0.4, Cd= | 0.0058047
|  |  |  | @ Cl=0.6, Cd= | 0.0058228
alpha (deg) | Cl | Cd | Cm | Cl/Cd
-17 | -0.447 | 0.12337 | -0.041 | -3.627
-16.5 | -0.491 | 0.11181 | -0.044 | -4.392
-16 | -0.53 | 0.1035 | -0.045 | -5.119
-15.5 | -0.565 | 0.09536 | -0.047 | -5.92
-15 | -0.592 | 0.09125 | -0.047 | -6.486
-14.5 | -0.621 | 0.07847 | -0.052 | -7.918
-14 | -0.648 | 0.0655 | -0.056 | -9.89
-13.5 | -0.668 | 0.05452 | -0.059 | -12.259
-13 | -0.702 | 0.03371 | -0.066 | -20.819
-12.5 | -0.705 | 0.02916 | -0.068 | -24.186
-12 | -0.712 | 0.02089 | -0.071 | -34.083
-11.5 | -0.711 | 0.0153 | -0.074 | -46.515
-11 | -0.699 | 0.01242 | -0.076 | -56.277
-10.5 | -0.681 | 0.00972 | -0.078 | -70.022
-10 | -0.658 | 0.00867 | -0.08 | -75.89
-9.5 | -0.617 | 0.00819 | -0.081 | -75.296
-9 | -0.57 | 0.00776 | -0.081 | -73.477
-8.5 | -0.52 | 0.00746 | -0.082 | -69.696
-8 | -0.467 | 0.00511 | -0.082 | -91.266
-7.5 | -0.41 | 0.00502 | -0.083 | -81.626
-7 | -0.351 | 0.00494 | -0.084 | -71.036
-6.5 | -0.291 | 0.00489 | -0.084 | -59.441
-6 | -0.229 | 0.00484 | -0.085 | -47.425
-5.5 | -0.167 | 0.00478 | -0.086 | -35.003
-5 | -0.105 | 0.00543 | -0.086 | -19.321
-4.5 | -0.042 | 0.00539 | -0.087 | -7.731
-4 | 0.022 | 0.00546 | -0.087 | 3.983
-3.5 | 0.085 | 0.00543 | -0.088 | 15.741
-3 | 0.149 | 0.0054 | -0.089 | 27.664
-2.5 | 0.213 | 0.00532 | -0.089 | 40.101
-2 | 0.278 | 0.00592 | -0.09 | 46.893
-1.5 | 0.342 | 0.00585 | -0.091 | 58.444
-1 | 0.406 | 0.0058 | -0.091 | 69.935
-0.5 | 0.469 | 0.00576 | -0.092 | 81.421
0 | 0.533 | 0.00575 | -0.092 | 92.75
0.5 | 0.597 | 0.00582 | -0.093 | 102.495
1 | 0.661 | 0.00588 | -0.094 | 112.397
1.5 | 0.724 | 0.00604 | -0.094 | 119.879
2 | 0.788 | 0.00644 | -0.095 | 122.272
2.5 | 0.851 | 0.00671 | -0.096 | 126.787
3 | 0.915 | 0.00707 | -0.096 | 129.315
3.5 | 0.967 | 0.00681 | -0.096 | 141.98
4 | 1.025 | 0.00779 | -0.097 | 131.631
4.5 | 1.084 | 0.00827 | -0.097 | 130.965
5 | 1.142 | 0.00887 | -0.097 | 128.762
5.5 | 1.199 | 0.00949 | -0.098 | 126.346
6 | 1.256 | 0.01011 | -0.098 | 124.23
6.5 | 1.31 | 0.01073 | -0.098 | 122.138
7 | 1.363 | 0.01128 | -0.099 | 120.89
7.5 | 1.414 | 0.01194 | -0.099 | 118.475
8 | 1.463 | 0.01324 | -0.099 | 110.482
8.5 | 1.509 | 0.01398 | -0.1 | 107.983
9 | 1.553 | 0.01476 | -0.1 | 105.217
9.5 | 1.593 | 0.01553 | -0.1 | 102.547
10 | 1.629 | 0.01638 | -0.101 | 99.449
10.5 | 1.662 | 0.01727 | -0.101 | 96.221
11 | 1.688 | 0.01824 | -0.102 | 92.545
11.5 | 1.707 | 0.01931 | -0.102 | 88.394
12 | 1.719 | 0.02051 | -0.102 | 83.812
12.5 | 1.724 | 0.02176 | -0.103 | 79.255
13 | 1.723 | 0.02313 | -0.103 | 74.475
13.5 | 1.714 | 0.02457 | -0.103 | 69.756
14 | 1.694 | 0.02608 | -0.103 | 64.959
14.5 | 1.662 | 0.02806 | -0.104 | 59.227
15 | 1.62 | 0.03037 | -0.104 | 53.349
15.5 | 1.57 | 0.03236 | -0.104 | 48.514
16 | 1.51 | 0.0348 | -0.104 | 43.401
16.5 | 1.443 | 0.03743 | -0.104 | 38.558
17 | 1.369 | 0.04009 | -0.104 | 34.146
17.5 | 1.288 | 0.04336 | -0.104 | 29.696

## 142. Re 18M Mach 0.25 (2)
BIGFOIL.COM POLAR EXPORT
NACA63-617 a=0.6
NACA63-617 a=0.6 |  |  |  | Cl Max: | 1.819 | at alpha= | 20 | deg
XFOIL ncrit=9 |  |  |  | L/D Max: | 188.659 | at alpha= | 3.5 | deg
Re: | 18000000 |  |  | Cd Min: | 0.08633 | at alpha= | -20 | deg
Mach: | 0.25 |  |  | Cl=0 at alpha= | -4.2083 | deg
|  |  |  | @ Cl=0.1, Cd= | 0.0052325
|  |  |  | @ Cl=0.4, Cd= | 0.0046429
|  |  |  | @ Cl=0.6, Cd= | 0.0042718
alpha (deg) | Cl | Cd | Cm | Cl/Cd
-20 | -1.1086 | 0.08633 | -0.078 | -12.8414
-19.5 | -1.1774 | 0.06947 | -0.0905 | -16.9483
-19 | -1.2187 | 0.05742 | -0.0989 | -21.2243
-18.5 | -1.2628 | 0.04639 | -0.1058 | -27.2214
-18 | -1.2846 | 0.03888 | -0.1092 | -33.0401
-17.5 | -1.302 | 0.03237 | -0.1113 | -40.2224
-17 | -1.306 | 0.02732 | -0.112 | -47.8038
-16.5 | -1.3049 | 0.02289 | -0.112 | -57.0074
-16 | -1.2997 | 0.01948 | -0.1104 | -66.7197
-15.5 | -1.307 | 0.01721 | -0.1042 | -75.9442
-15 | -1.2794 | 0.01588 | -0.0998 | -80.5668
-14.5 | -1.236 | 0.01472 | -0.0972 | -83.9674
-14 | -1.1865 | 0.01373 | -0.0952 | -86.4166
-13.5 | -1.1337 | 0.01284 | -0.0936 | -88.2944
-13 | -1.0786 | 0.01204 | -0.0923 | -89.5847
-12.5 | -1.0214 | 0.01133 | -0.0913 | -90.15
-12 | -0.9629 | 0.01068 | -0.0905 | -90.1592
-11.5 | -0.9035 | 0.01009 | -0.0899 | -89.5441
-11 | -0.8438 | 0.00951 | -0.0894 | -88.7277
-10.5 | -0.7832 | 0.009 | -0.0891 | -87.0222
-10 | -0.7223 | 0.00848 | -0.0889 | -85.1769
-9.5 | -0.6609 | 0.00804 | -0.0889 | -82.2015
-9 | -0.5993 | 0.00764 | -0.0889 | -78.4424
-8.5 | -0.5395 | 0.00691 | -0.089 | -78.0753
-8 | -0.4767 | 0.00668 | -0.0893 | -71.3623
-7.5 | -0.414 | 0.00641 | -0.0897 | -64.5866
-7 | -0.3511 | 0.00624 | -0.0902 | -56.266
-6.5 | -0.2882 | 0.00605 | -0.0908 | -47.6364
-6 | -0.2253 | 0.00588 | -0.0915 | -38.3163
-5.5 | -0.1625 | 0.00573 | -0.0922 | -28.3595
-5 | -0.0995 | 0.00559 | -0.0929 | -17.7996
-4.5 | -0.0367 | 0.00547 | -0.0937 | -6.7093
-4 | 0.0262 | 0.00535 | -0.0946 | 4.8972
-3.5 | 0.089 | 0.00525 | -0.0954 | 16.9524
-3 | 0.1518 | 0.00515 | -0.0963 | 29.4757
-2.5 | 0.2144 | 0.005 | -0.0973 | 42.88
-2 | 0.2769 | 0.00488 | -0.0983 | 56.7418
-1.5 | 0.3396 | 0.00473 | -0.0993 | 71.797
-1 | 0.402 | 0.00464 | -0.1003 | 86.6379
-0.5 | 0.4645 | 0.00448 | -0.1013 | 103.683
0 | 0.5263 | 0.00426 | -0.1024 | 123.5446
0.5 | 0.5885 | 0.00427 | -0.1034 | 137.822
1 | 0.651 | 0.00428 | -0.1044 | 152.1028
1.5 | 0.7133 | 0.00432 | -0.1054 | 165.1157
2 | 0.7751 | 0.00441 | -0.1063 | 175.7596
2.5 | 0.8365 | 0.00457 | -0.1072 | 183.0416
3 | 0.897 | 0.00479 | -0.1079 | 187.2651
3.5 | 0.9565 | 0.00507 | -0.1084 | 188.6588
4 | 1.0152 | 0.0054 | -0.1088 | 188
5 | 1.1268 | 0.00634 | -0.1086 | 177.7287
5.5 | 1.1729 | 0.00726 | -0.107 | 161.5565
6 | 1.2205 | 0.00796 | -0.1054 | 153.3291
6.5 | 1.2675 | 0.00854 | -0.1038 | 148.4192
7 | 1.3105 | 0.00916 | -0.1013 | 143.0677
7.5 | 1.3332 | 0.00983 | -0.0951 | 135.6256
8 | 1.3538 | 0.0108 | -0.0892 | 125.3519
8.5 | 1.3789 | 0.01195 | -0.0846 | 115.3891
9 | 1.3974 | 0.01357 | -0.0796 | 102.9772
9.5 | 1.4268 | 0.01488 | -0.0763 | 95.8871
10 | 1.4553 | 0.01634 | -0.073 | 89.0636
10.5 | 1.4838 | 0.01788 | -0.0699 | 82.9866
11 | 1.5097 | 0.01962 | -0.0668 | 76.947
11.5 | 1.5355 | 0.02138 | -0.0638 | 71.8195
12 | 1.5663 | 0.02278 | -0.0617 | 68.7577
12.5 | 1.5923 | 0.02498 | -0.0593 | 63.743
13 | 1.6192 | 0.02721 | -0.0571 | 59.5075
13.5 | 1.6437 | 0.02976 | -0.055 | 55.2319
14 | 1.6652 | 0.03253 | -0.0528 | 51.1897
14.5 | 1.687 | 0.03539 | -0.0508 | 47.6688
15 | 1.7043 | 0.03869 | -0.0487 | 44.0501
15.5 | 1.7231 | 0.04203 | -0.047 | 40.9969
16 | 1.7403 | 0.04565 | -0.0455 | 38.1227
16.5 | 1.7529 | 0.04982 | -0.0441 | 35.1847
17 | 1.7683 | 0.05394 | -0.0431 | 32.7827
17.5 | 1.7808 | 0.05845 | -0.0424 | 30.4671
18 | 1.7918 | 0.06333 | -0.042 | 28.2931
18.5 | 1.7995 | 0.06868 | -0.0419 | 26.2012
19 | 1.8079 | 0.07417 | -0.0422 | 24.3751
19.5 | 1.8155 | 0.07991 | -0.0427 | 22.7193
20 | 1.819 | 0.08627 | -0.0437 | 21.085

## 143. Re 18M Mach 0.50 (1)
BIGFOIL.COM POLAR EXPORT
NACA63-617 a=0.6
NACA63-617 a=0.6 |  |  |  | Cl Max: | 1.631 | at alpha= | 9 | deg
JavaFoil+Calcfoil stall+Eppler ext transition |  |  |  | L/D Max: | 132.795 | at alpha= | 1.5 | deg
Re: | 18000000 |  |  | Cd Min: | 0.00562 | at alpha= | -4.5 | deg
Mach: | 0.5 |  |  | Cl=0 at alpha= | -4.1714 | deg
|  |  |  | @ Cl=0.1, Cd= | 0.00565
|  |  |  | @ Cl=0.4, Cd= | 0.0060879
|  |  |  | @ Cl=0.6, Cd= | 0.0062068
alpha (deg) | Cl | Cd | Cm | Cl/Cd
-20 | -0.911 | 0.17906 | -0.047 | -5.089
-19.5 | -0.882 | 0.17007 | -0.047 | -5.186
-19 | -0.853 | 0.16493 | -0.047 | -5.171
-18.5 | -0.824 | 0.16277 | -0.047 | -5.061
-18 | -0.794 | 0.15655 | -0.046 | -5.074
-17.5 | -0.767 | 0.14568 | -0.047 | -5.267
-17 | -0.737 | 0.14173 | -0.047 | -5.203
-16.5 | -0.708 | 0.13794 | -0.046 | -5.135
-16 | -0.68 | 0.12382 | -0.046 | -5.488
-15.5 | -0.652 | 0.11203 | -0.047 | -5.816
-15 | -0.625 | 0.1028 | -0.049 | -6.082
-14.5 | -0.596 | 0.09882 | -0.049 | -6.03
-14 | -0.568 | 0.09034 | -0.05 | -6.291
-13.5 | -0.551 | 0.07232 | -0.059 | -7.614
-13 | -0.562 | 0.03461 | -0.074 | -16.237
-12.5 | -0.478 | 0.08642 | -0.046 | -5.533
-12 | -0.45 | 0.07885 | -0.047 | -5.706
-11.5 | -0.425 | 0.06884 | -0.053 | -6.174
-11 | -0.436 | 0.02877 | -0.076 | -15.144
-10.5 | -0.413 | 0.02151 | -0.08 | -19.182
-10 | -0.333 | 0.07235 | -0.043 | -4.609
-9.5 | -0.305 | 0.06325 | -0.046 | -4.83
-9 | -0.282 | 0.05063 | -0.058 | -5.568
-8.5 | -0.462 | 0.01771 | -0.083 | -26.074
-8 | -0.469 | 0.01023 | -0.09 | -45.852
-7.5 | -0.436 | 0.00824 | -0.093 | -52.856
-7 | -0.379 | 0.00763 | -0.094 | -49.703
-6.5 | -0.317 | 0.00688 | -0.094 | -46.114
-6 | -0.252 | 0.00652 | -0.095 | -38.731
-5.5 | -0.185 | 0.00567 | -0.096 | -32.651
-5 | -0.116 | 0.00564 | -0.096 | -20.629
-4.5 | -0.046 | 0.00562 | -0.097 | -8.255
-4 | 0.024 | 0.00563 | -0.098 | 4.302
-3.5 | 0.095 | 0.00565 | -0.098 | 16.87
-3 | 0.167 | 0.00565 | -0.099 | 29.504
-2.5 | 0.238 | 0.00567 | -0.1 | 41.995
-2 | 0.311 | 0.00563 | -0.101 | 55.151
-1.5 | 0.382 | 0.00624 | -0.101 | 61.256
-1 | 0.453 | 0.00564 | -0.102 | 80.334
-0.5 | 0.525 | 0.00612 | -0.103 | 85.773
0 | 0.596 | 0.0062 | -0.103 | 96.065
0.5 | 0.667 | 0.00632 | -0.104 | 105.579
1 | 0.739 | 0.00643 | -0.105 | 114.842
1.5 | 0.804 | 0.00605 | -0.105 | 132.795
2 | 0.871 | 0.00725 | -0.105 | 120.111
2.5 | 0.938 | 0.00773 | -0.105 | 121.394
3 | 1.006 | 0.00819 | -0.106 | 122.778
3.5 | 1.063 | 0.00871 | -0.106 | 122.004
4 | 1.128 | 0.00927 | -0.107 | 121.709
4.5 | 1.193 | 0.01003 | -0.107 | 118.936
5 | 1.257 | 0.01091 | -0.107 | 115.198
5.5 | 1.319 | 0.01191 | -0.108 | 110.734
6 | 1.379 | 0.01287 | -0.108 | 107.135
6.5 | 1.436 | 0.01377 | -0.108 | 104.333
7 | 1.489 | 0.01468 | -0.109 | 101.433
7.5 | 1.536 | 0.01672 | -0.109 | 91.865
8 | 1.578 | 0.01789 | -0.11 | 88.223
8.5 | 1.612 | 0.01924 | -0.11 | 83.783
9 | 1.631 | 0.02065 | -0.11 | 78.97
9.5 | 1.629 | 0.02227 | -0.111 | 73.131
10 | 1.592 | 0.02435 | -0.111 | 65.405
10.5 | 1.478 | 0.02715 | -0.111 | 54.441
11 | 0.996 | 0.03123 | -0.111 | 31.892
11.5 | 1.027 | 0.03199 | -0.112 | 32.088
12 | 1.053 | 0.03637 | -0.112 | 28.955
12.5 | 1.085 | 0.03583 | -0.112 | 30.287
13 | 1.111 | 0.04008 | -0.112 | 27.73
13.5 | 1.141 | 0.04143 | -0.113 | 27.537
14 | 1.167 | 0.04555 | -0.113 | 25.627

## 144. Re 18M Mach 0.50 (2)
BIGFOIL.COM POLAR EXPORT
NACA63-617 a=0.6
NACA63-617 a=0.6 |  |  |  | Cl Max: | 1.5687 | at alpha= | 12 | deg
XFOIL ncrit=9 |  |  |  | L/D Max: | 212.548 | at alpha= | 3.5 | deg
Re: | 18000000 |  |  | Cd Min: | 0.04547 | at alpha= | 12 | deg
Mach: | 0.5 |  |  | Cl=0 at alpha= | -4.2013 | deg
|  |  |  | @ Cl=0.1, Cd= | 0.0055259
|  |  |  | @ Cl=0.4, Cd= | 0.0049631
|  |  |  | @ Cl=0.6, Cd= | 0.0044618
alpha (deg) | Cl | Cd | Cm | Cl/Cd
-12 | -0.6624 | 0.04471 | -0.1247 | -14.8155
-11.5 | -0.6842 | 0.03652 | -0.1295 | -18.7349
-11 | -0.7127 | 0.02886 | -0.1329 | -24.6951
-10.5 | -0.7372 | 0.02217 | -0.1345 | -33.2521
-10 | -0.7724 | 0.01761 | -0.1298 | -43.8614
-9.5 | -0.7739 | 0.01335 | -0.1241 | -57.97
-9 | -0.7434 | 0.00884 | -0.1168 | -84.095
-8.5 | -0.6604 | 0.00838 | -0.1141 | -78.8067
-8 | -0.5801 | 0.00791 | -0.112 | -73.3375
-7.5 | -0.5018 | 0.00744 | -0.1104 | -67.4462
-7 | -0.4254 | 0.00689 | -0.1092 | -61.7417
-6.5 | -0.3479 | 0.00659 | -0.1085 | -52.7921
-6 | -0.271 | 0.00637 | -0.1081 | -42.5432
-5.5 | -0.1948 | 0.00613 | -0.108 | -31.7781
-5 | -0.1193 | 0.00595 | -0.1081 | -20.0504
-4.5 | -0.0445 | 0.00578 | -0.1085 | -7.699
-4 | 0.03 | 0.00563 | -0.109 | 5.3286
-3.5 | 0.104 | 0.00552 | -0.1097 | 18.8406
-3 | 0.1778 | 0.0054 | -0.1105 | 32.9259
-2.5 | 0.2509 | 0.00529 | -0.1113 | 47.4291
-1.5 | 0.3964 | 0.00497 | -0.1134 | 79.7586
-1 | 0.4694 | 0.00483 | -0.1146 | 97.1843
-0.5 | 0.5415 | 0.00468 | -0.1158 | 115.7051
0 | 0.6139 | 0.00441 | -0.1171 | 139.2063
0.5 | 0.6863 | 0.00443 | -0.1182 | 154.921
1 | 0.7591 | 0.00446 | -0.1193 | 170.2018
1.5 | 0.8317 | 0.00453 | -0.1203 | 183.5982
2 | 0.9038 | 0.00466 | -0.1212 | 193.9485
2.5 | 0.9767 | 0.00477 | -0.1221 | 204.7589
3 | 1.0486 | 0.00495 | -0.1227 | 211.8384
3.5 | 1.118 | 0.00526 | -0.1229 | 212.5475
4 | 1.1846 | 0.00567 | -0.1224 | 208.9242
4.5 | 1.25 | 0.0061 | -0.1216 | 204.918
5 | 1.3053 | 0.0068 | -0.119 | 191.9559
5.5 | 1.3418 | 0.0078 | -0.1134 | 172.0256
6 | 1.3416 | 0.00915 | -0.102 | 146.623
6.5 | 1.3424 | 0.01151 | -0.0928 | 116.629
7 | 1.3504 | 0.01404 | -0.0853 | 96.1823
7.5 | 1.3712 | 0.01631 | -0.0797 | 84.0711
8 | 1.3932 | 0.01867 | -0.0744 | 74.6224
8.5 | 1.4117 | 0.0214 | -0.0693 | 65.9673
9 | 1.4261 | 0.02462 | -0.0643 | 57.9245
9.5 | 1.4412 | 0.02807 | -0.0598 | 51.3431
10 | 1.4632 | 0.03137 | -0.056 | 46.6433
10.5 | 1.4907 | 0.03454 | -0.0528 | 43.1587
11 | 1.5155 | 0.03811 | -0.0498 | 39.7665
11.5 | 1.543 | 0.04166 | -0.0471 | 37.0379
12 | 1.5687 | 0.04547 | -0.0446 | 34.4997

## 145. Re 20M Mach 0.00 (1)
BIGFOIL.COM POLAR EXPORT
NACA63-617 a=0.6
NACA63-617 a=0.6 |  |  |  | Cl Max: | 1.773 | at alpha= | 14 | deg
JavaFoil+Calcfoil stall+Eppler ext transition |  |  |  | L/D Max: | 132.656 | at alpha= | 4 | deg
Re: | 20000000 |  |  | Cd Min: | 0.00469 | at alpha= | -5 | deg
Mach: | 0 |  |  | Cl=0 at alpha= | -4.1721 | deg
|  |  |  | @ Cl=0.1, Cd= | 0.0053555
|  |  |  | @ Cl=0.4, Cd= | 0.005347
|  |  |  | @ Cl=0.6, Cd= | 0.0058248
alpha (deg) | Cl | Cd | Cm | Cl/Cd
-19.5 | -0.69 | 0.13023 | -0.044 | -5.295
-19 | -0.705 | 0.12238 | -0.045 | -5.762
-18.5 | -0.719 | 0.11469 | -0.046 | -6.273
-18 | -0.733 | 0.10662 | -0.047 | -6.878
-17.5 | -0.746 | 0.09865 | -0.048 | -7.56
-17 | -0.766 | 0.08212 | -0.052 | -9.323
-16.5 | -0.774 | 0.07613 | -0.053 | -10.165
-16 | -0.791 | 0.06162 | -0.057 | -12.836
-15.5 | -0.808 | 0.04719 | -0.06 | -17.131
-15 | -0.816 | 0.03911 | -0.062 | -20.856
-14.5 | -0.819 | 0.03253 | -0.064 | -25.166
-14 | -0.816 | 0.02795 | -0.065 | -29.185
-13.5 | -0.806 | 0.02528 | -0.066 | -31.88
-13 | -0.801 | 0.01959 | -0.068 | -40.923
-12.5 | -0.793 | 0.01534 | -0.07 | -51.673
-12 | -0.783 | 0.01157 | -0.073 | -67.645
-11.5 | -0.76 | 0.01006 | -0.074 | -75.549
-11 | -0.739 | 0.00855 | -0.076 | -86.428
-10.5 | -0.699 | 0.00826 | -0.077 | -84.627
-10 | -0.656 | 0.0079 | -0.077 | -83.148
-9.5 | -0.61 | 0.00551 | -0.078 | -110.705
-9 | -0.561 | 0.00537 | -0.079 | -104.456
-8.5 | -0.51 | 0.00531 | -0.079 | -95.937
-8 | -0.456 | 0.00501 | -0.08 | -91.012
-7.5 | -0.399 | 0.00491 | -0.08 | -81.316
-7 | -0.341 | 0.00488 | -0.081 | -69.99
-6.5 | -0.282 | 0.00479 | -0.082 | -58.9
-6 | -0.223 | 0.00478 | -0.082 | -46.613
-5.5 | -0.162 | 0.00471 | -0.083 | -34.456
-5 | -0.102 | 0.00469 | -0.083 | -21.681
-4.5 | -0.04 | 0.00539 | -0.084 | -7.497
-4 | 0.021 | 0.00537 | -0.085 | 3.923
-3.5 | 0.083 | 0.00535 | -0.085 | 15.469
-3 | 0.145 | 0.00537 | -0.086 | 26.899
-2.5 | 0.206 | 0.00527 | -0.086 | 39.216
-2 | 0.269 | 0.00528 | -0.087 | 50.927
-1.5 | 0.331 | 0.00529 | -0.088 | 62.545
-1 | 0.393 | 0.0053 | -0.088 | 74.111
-0.5 | 0.454 | 0.00571 | -0.089 | 79.608
0 | 0.516 | 0.00573 | -0.09 | 90.15
0.5 | 0.578 | 0.0058 | -0.09 | 99.595
1 | 0.64 | 0.00587 | -0.091 | 109.054
1.5 | 0.701 | 0.0061 | -0.091 | 114.889
2 | 0.763 | 0.00628 | -0.092 | 121.484
2.5 | 0.824 | 0.00653 | -0.093 | 126.191
3 | 0.886 | 0.00685 | -0.093 | 129.223
3.5 | 0.941 | 0.00718 | -0.094 | 131.167
4 | 1.002 | 0.00755 | -0.094 | 132.656
4.5 | 1.055 | 0.00796 | -0.094 | 132.465
5 | 1.111 | 0.00844 | -0.095 | 131.582
5.5 | 1.167 | 0.00896 | -0.095 | 130.223
6 | 1.222 | 0.00948 | -0.095 | 128.969
6.5 | 1.276 | 0.00995 | -0.096 | 128.243
7 | 1.328 | 0.01043 | -0.096 | 127.388
7.5 | 1.379 | 0.01097 | -0.096 | 125.744
8 | 1.428 | 0.01209 | -0.097 | 118.134
8.5 | 1.475 | 0.01269 | -0.097 | 116.262
9 | 1.52 | 0.01332 | -0.097 | 114.069
9.5 | 1.562 | 0.014 | -0.098 | 111.628
10 | 1.602 | 0.01468 | -0.098 | 109.129
10.5 | 1.639 | 0.01542 | -0.099 | 106.292
11 | 1.672 | 0.01618 | -0.099 | 103.332
11.5 | 1.7 | 0.01709 | -0.099 | 99.471
12 | 1.723 | 0.01807 | -0.1 | 95.334
12.5 | 1.743 | 0.01899 | -0.1 | 91.794
13 | 1.758 | 0.0201 | -0.1 | 87.459
13.5 | 1.768 | 0.02121 | -0.1 | 83.39
14 | 1.773 | 0.02237 | -0.101 | 79.246
14.5 | 1.77 | 0.02369 | -0.101 | 74.737
15 | 1.763 | 0.0251 | -0.101 | 70.222
15.5 | 1.75 | 0.02676 | -0.102 | 65.389
16 | 1.732 | 0.02827 | -0.102 | 61.277
16.5 | 1.71 | 0.0296 | -0.102 | 57.784
17 | 1.684 | 0.03153 | -0.102 | 53.413
17.5 | 1.655 | 0.03344 | -0.102 | 49.492
18 | 1.622 | 0.0357 | -0.103 | 45.427
18.5 | 1.585 | 0.03814 | -0.103 | 41.57
19 | 1.547 | 0.04055 | -0.103 | 38.16

## 146. Re 20M Mach 0.00 (2)
BIGFOIL.COM POLAR EXPORT
NACA63-617 a=0.6
NACA63-617 a=0.6 |  |  |  | Cl Max: | 1.8642 | at alpha= | 20 | deg
XFOIL ncrit=9 |  |  |  | L/D Max: | 178.594 | at alpha= | 3.5 | deg
Re: | 20000000 |  |  | Cd Min: | 0.06388 | at alpha= | 20 | deg
Mach: | 0 |  |  | Cl=0 at alpha= | -4.2075 | deg
|  |  |  | @ Cl=0.1, Cd= | 0.00511
|  |  |  | @ Cl=0.4, Cd= | 0.0045645
|  |  |  | @ Cl=0.6, Cd= | 0.0042383
alpha (deg) | Cl | Cd | Cm | Cl/Cd
-20 | -1.4676 | 0.03038 | -0.096 | -48.3081
-19.5 | -1.4643 | 0.02637 | -0.0965 | -55.529
-19 | -1.4559 | 0.02299 | -0.0966 | -63.3275
-18.5 | -1.4459 | 0.02021 | -0.0956 | -71.5438
-18 | -1.4403 | 0.01799 | -0.0928 | -80.0611
-17.5 | -1.4392 | 0.01669 | -0.0864 | -86.2313
-17 | -1.4049 | 0.01575 | -0.0844 | -89.2
-16.5 | -1.3652 | 0.01487 | -0.0829 | -91.809
-16 | -1.3212 | 0.01411 | -0.0819 | -93.6357
-15.5 | -1.2749 | 0.01338 | -0.0812 | -95.284
-15 | -1.2264 | 0.01271 | -0.0806 | -96.491
-14.5 | -1.1761 | 0.01209 | -0.0803 | -97.2787
-14 | -1.1246 | 0.01151 | -0.0801 | -97.7063
-13.5 | -1.072 | 0.01097 | -0.0801 | -97.7211
-13 | -1.0185 | 0.01046 | -0.0801 | -97.3709
-11.5 | -0.8533 | 0.00907 | -0.0808 | -94.0794
-11 | -0.7974 | 0.00861 | -0.0811 | -92.6132
-10.5 | -0.7407 | 0.0082 | -0.0815 | -90.3293
-10 | -0.6835 | 0.00783 | -0.082 | -87.2925
-9.5 | -0.6262 | 0.00744 | -0.0824 | -84.1667
-9 | -0.5701 | 0.00681 | -0.0829 | -83.7151
-8.5 | -0.5112 | 0.00658 | -0.0835 | -77.69
-8 | -0.4524 | 0.00636 | -0.0842 | -71.1321
-7.5 | -0.3932 | 0.00616 | -0.085 | -63.8312
-7 | -0.3337 | 0.00601 | -0.0857 | -55.5241
-6.5 | -0.2743 | 0.00585 | -0.0865 | -46.8889
-6 | -0.2146 | 0.0057 | -0.0874 | -37.6491
-5.5 | -0.1549 | 0.00556 | -0.0882 | -27.8597
-5 | -0.095 | 0.00544 | -0.0891 | -17.4632
-4.5 | -0.0351 | 0.00533 | -0.0899 | -6.5854
-4 | 0.0249 | 0.00523 | -0.0908 | 4.761
-3.5 | 0.085 | 0.00513 | -0.0918 | 16.5692
-3 | 0.145 | 0.00505 | -0.0927 | 28.7129
-2.5 | 0.205 | 0.0049 | -0.0936 | 41.8367
-2 | 0.2649 | 0.00479 | -0.0946 | 55.3027
-1.5 | 0.325 | 0.00467 | -0.0956 | 69.5931
-1 | 0.3848 | 0.00459 | -0.0965 | 83.8344
-0.5 | 0.4444 | 0.00449 | -0.0975 | 98.9755
0 | 0.5039 | 0.00426 | -0.0986 | 118.2864
0.5 | 0.5637 | 0.00422 | -0.0996 | 133.5782
1 | 0.6232 | 0.00425 | -0.1005 | 146.6353
1.5 | 0.6827 | 0.00431 | -0.1015 | 158.3991
2 | 0.7416 | 0.00441 | -0.1024 | 168.1633
2.5 | 0.8003 | 0.00455 | -0.1032 | 175.8901
3 | 0.8576 | 0.00482 | -0.1039 | 177.9253
3.5 | 0.9144 | 0.00512 | -0.1044 | 178.5938
4 | 0.9705 | 0.00544 | -0.1049 | 178.4007
4.5 | 1.0257 | 0.00579 | -0.1053 | 177.1503
5 | 1.0776 | 0.00637 | -0.1051 | 169.168
5.5 | 1.1243 | 0.0072 | -0.1041 | 156.1528
6 | 1.1749 | 0.00768 | -0.1037 | 152.9818
6.5 | 1.2247 | 0.00814 | -0.1031 | 150.4545
7 | 1.2722 | 0.00865 | -0.1022 | 147.0751
7.5 | 1.3176 | 0.00915 | -0.1009 | 144
8 | 1.3591 | 0.00971 | -0.099 | 139.9691
8.5 | 1.3789 | 0.01039 | -0.0929 | 132.7141
9 | 1.3983 | 0.0113 | -0.0874 | 123.7434
9.5 | 1.4254 | 0.01224 | -0.0837 | 116.4542
10 | 1.4549 | 0.01323 | -0.0806 | 109.9698
10.5 | 1.4855 | 0.01425 | -0.0779 | 104.2456
11 | 1.5135 | 0.01547 | -0.075 | 97.8345
11.5 | 1.5401 | 0.01677 | -0.0722 | 91.8366
12 | 1.568 | 0.01797 | -0.0697 | 87.2565
12.5 | 1.5936 | 0.01927 | -0.0671 | 82.6985
13 | 1.62 | 0.02093 | -0.0649 | 77.4009
13.5 | 1.6458 | 0.02271 | -0.0628 | 72.4703
14 | 1.6691 | 0.02478 | -0.0608 | 67.3567
14.5 | 1.6936 | 0.02683 | -0.059 | 63.1234
15 | 1.7158 | 0.02914 | -0.0572 | 58.8813
15.5 | 1.7366 | 0.03162 | -0.0555 | 54.9209
16 | 1.7559 | 0.03433 | -0.0539 | 51.1477
16.5 | 1.7729 | 0.03729 | -0.0524 | 47.5436
17 | 1.7877 | 0.04056 | -0.051 | 44.0754
17.5 | 1.8045 | 0.04376 | -0.0499 | 41.2363
18 | 1.821 | 0.04707 | -0.049 | 38.6871
18.5 | 1.8349 | 0.05075 | -0.0482 | 36.1557
19 | 1.8451 | 0.05493 | -0.0477 | 33.59
19.5 | 1.8552 | 0.05928 | -0.0474 | 31.2955
20 | 1.8642 | 0.06388 | -0.0474 | 29.1828

## 147. Re 20M Mach 0.10 (1)
BIGFOIL.COM POLAR EXPORT
NACA63-617 a=0.6
NACA63-617 a=0.6 |  |  |  | Cl Max: | 1.766 | at alpha= | 14 | deg
JavaFoil+Calcfoil stall+Eppler ext transition |  |  |  | L/D Max: | 132.089 | at alpha= | 4.5 | deg
Re: | 20000000 |  |  | Cd Min: | 0.00468 | at alpha= | -5 | deg
Mach: | 0.1 |  |  | Cl=0 at alpha= | -4.1693 | deg
|  |  |  | @ Cl=0.1, Cd= | 0.0053582
|  |  |  | @ Cl=0.4, Cd= | 0.0053331
|  |  |  | @ Cl=0.6, Cd= | 0.0058284
alpha (deg) | Cl | Cd | Cm | Cl/Cd
-19 | -0.66 | 0.1275 | -0.044 | -5.175
-18.5 | -0.677 | 0.12018 | -0.045 | -5.634
-18 | -0.694 | 0.11157 | -0.046 | -6.222
-17.5 | -0.709 | 0.10493 | -0.047 | -6.752
-17 | -0.728 | 0.09048 | -0.05 | -8.05
-16.5 | -0.745 | 0.07912 | -0.053 | -9.414
-16 | -0.761 | 0.06712 | -0.056 | -11.342
-15.5 | -0.77 | 0.06055 | -0.057 | -12.71
-15 | -0.791 | 0.04353 | -0.061 | -18.179
-14.5 | -0.799 | 0.03579 | -0.063 | -22.31
-14 | -0.801 | 0.02962 | -0.065 | -27.039
-13.5 | -0.793 | 0.02717 | -0.066 | -29.169
-13 | -0.787 | 0.02226 | -0.068 | -35.351
-12.5 | -0.782 | 0.01671 | -0.07 | -46.806
-12 | -0.776 | 0.01223 | -0.073 | -63.436
-11.5 | -0.755 | 0.00969 | -0.074 | -77.862
-11 | -0.738 | 0.00867 | -0.077 | -85.1
-10.5 | -0.7 | 0.00837 | -0.077 | -83.544
-10 | -0.657 | 0.008 | -0.078 | -82.164
-9.5 | -0.612 | 0.0077 | -0.078 | -79.378
-9 | -0.563 | 0.00539 | -0.079 | -104.432
-8.5 | -0.511 | 0.00532 | -0.08 | -96.064
-8 | -0.457 | 0.005 | -0.08 | -91.524
-7.5 | -0.401 | 0.00492 | -0.081 | -81.521
-7 | -0.343 | 0.00488 | -0.081 | -70.227
-6.5 | -0.284 | 0.00481 | -0.082 | -59.007
-6 | -0.224 | 0.00478 | -0.083 | -46.783
-5.5 | -0.163 | 0.00472 | -0.083 | -34.593
-5 | -0.102 | 0.00468 | -0.084 | -21.813
-4.5 | -0.041 | 0.00535 | -0.084 | -7.596
-4 | 0.021 | 0.00534 | -0.085 | 3.968
-3.5 | 0.083 | 0.00535 | -0.086 | 15.532
-3 | 0.145 | 0.00538 | -0.086 | 27.029
-2.5 | 0.208 | 0.00527 | -0.087 | 39.388
-2 | 0.27 | 0.00531 | -0.088 | 50.942
-1.5 | 0.332 | 0.00529 | -0.088 | 62.836
-1 | 0.395 | 0.0053 | -0.089 | 74.489
-0.5 | 0.457 | 0.00571 | -0.089 | 80.025
0 | 0.519 | 0.0057 | -0.09 | 91.097
0.5 | 0.581 | 0.00581 | -0.091 | 100.045
1 | 0.643 | 0.00587 | -0.091 | 109.543
1.5 | 0.705 | 0.00611 | -0.092 | 115.375
2 | 0.767 | 0.00634 | -0.092 | 120.921
2.5 | 0.828 | 0.0066 | -0.093 | 125.549
3 | 0.89 | 0.00685 | -0.094 | 129.929
3.5 | 0.946 | 0.00719 | -0.094 | 131.511
4 | 1.007 | 0.00764 | -0.095 | 131.846
4.5 | 1.059 | 0.00802 | -0.095 | 132.089
5 | 1.116 | 0.00851 | -0.095 | 131.148
5.5 | 1.172 | 0.00904 | -0.095 | 129.571
6 | 1.227 | 0.00956 | -0.096 | 128.415
6.5 | 1.281 | 0.01005 | -0.096 | 127.488
7 | 1.334 | 0.01052 | -0.096 | 126.861
7.5 | 1.385 | 0.01108 | -0.097 | 124.951
8 | 1.433 | 0.01222 | -0.097 | 117.291
8.5 | 1.481 | 0.01285 | -0.097 | 115.185
9 | 1.525 | 0.01349 | -0.098 | 113.095
9.5 | 1.567 | 0.01419 | -0.098 | 110.484
10 | 1.607 | 0.01488 | -0.099 | 108.012
10.5 | 1.644 | 0.01564 | -0.099 | 105.109
11 | 1.675 | 0.01641 | -0.099 | 102.072
11.5 | 1.702 | 0.01735 | -0.1 | 98.116
12 | 1.724 | 0.01836 | -0.1 | 93.877
12.5 | 1.742 | 0.01932 | -0.1 | 90.177
13 | 1.755 | 0.02046 | -0.101 | 85.797
13.5 | 1.763 | 0.02162 | -0.101 | 81.572
14 | 1.766 | 0.02282 | -0.101 | 77.35
14.5 | 1.76 | 0.02419 | -0.102 | 72.745
15 | 1.748 | 0.02564 | -0.102 | 68.189
15.5 | 1.731 | 0.02738 | -0.102 | 63.218
16 | 1.709 | 0.02898 | -0.102 | 58.977
16.5 | 1.683 | 0.03038 | -0.102 | 55.385
17 | 1.652 | 0.03242 | -0.103 | 50.944
17.5 | 1.617 | 0.03442 | -0.103 | 46.971
18 | 1.578 | 0.03706 | -0.103 | 42.574
18.5 | 1.537 | 0.03947 | -0.103 | 38.934
19 | 1.493 | 0.0423 | -0.103 | 35.284

## 148. Re 20M Mach 0.10 (2)
BIGFOIL.COM POLAR EXPORT
NACA63-617 a=0.6
NACA63-617 a=0.6 |  |  |  | Cl Max: | 1.8582 | at alpha= | 20 | deg
XFOIL ncrit=9 |  |  |  | L/D Max: | 179.454 | at alpha= | 3.5 | deg
Re: | 20000000 |  |  | Cd Min: | 0.06712 | at alpha= | 20 | deg
Mach: | 0.1 |  |  | Cl=0 at alpha= | -4.2073 | deg
|  |  |  | @ Cl=0.1, Cd= | 0.0051133
|  |  |  | @ Cl=0.4, Cd= | 0.0045691
|  |  |  | @ Cl=0.6, Cd= | 0.0042408
alpha (deg) | Cl | Cd | Cm | Cl/Cd
-20 | -1.441 | 0.03471 | -0.0979 | -41.5154
-19.5 | -1.4399 | 0.03026 | -0.0989 | -47.5843
-19 | -1.4315 | 0.02657 | -0.0994 | -53.8766
-18.5 | -1.4325 | 0.02244 | -0.0993 | -63.8369
-18 | -1.4247 | 0.01959 | -0.098 | -72.7259
-17.5 | -1.4209 | 0.01753 | -0.0941 | -81.0553
-17 | -1.4103 | 0.01641 | -0.0885 | -85.9415
-16.5 | -1.3738 | 0.01542 | -0.0864 | -89.0921
-16 | -1.3312 | 0.01457 | -0.085 | -91.3658
-15.5 | -1.2856 | 0.01377 | -0.0839 | -93.3624
-15 | -1.2374 | 0.01304 | -0.0831 | -94.8926
-14.5 | -1.187 | 0.01237 | -0.0826 | -95.958
-14 | -1.1351 | 0.01176 | -0.0822 | -96.5221
-13.5 | -1.0821 | 0.01118 | -0.0819 | -96.7889
-13 | -1.0281 | 0.01064 | -0.0818 | -96.6259
-12.5 | -0.9731 | 0.01012 | -0.0818 | -96.1561
-11.5 | -0.8611 | 0.0092 | -0.0821 | -93.5978
-11 | -0.8045 | 0.00873 | -0.0823 | -92.1535
-10.5 | -0.7472 | 0.0083 | -0.0826 | -90.0241
-10 | -0.6895 | 0.0079 | -0.083 | -87.2785
-9.5 | -0.6315 | 0.00753 | -0.0834 | -83.8645
-9 | -0.575 | 0.00685 | -0.0837 | -83.9416
-8.5 | -0.5156 | 0.00661 | -0.0843 | -78.003
-8 | -0.4561 | 0.0064 | -0.085 | -71.2656
-7.5 | -0.3964 | 0.00618 | -0.0857 | -64.1424
-7 | -0.3364 | 0.00603 | -0.0864 | -55.7877
-6.5 | -0.2765 | 0.00587 | -0.0872 | -47.1039
-6 | -0.2163 | 0.00571 | -0.088 | -37.8809
-5.5 | -0.1561 | 0.00557 | -0.0888 | -28.0251
-5 | -0.0958 | 0.00546 | -0.0896 | -17.5458
-4.5 | -0.0353 | 0.00534 | -0.0905 | -6.6105
-4 | 0.025 | 0.00524 | -0.0914 | 4.771
-3.5 | 0.0856 | 0.00513 | -0.0923 | 16.6862
-3 | 0.146 | 0.00506 | -0.0932 | 28.8538
-2.5 | 0.2064 | 0.00491 | -0.0942 | 42.0367
-2 | 0.2667 | 0.0048 | -0.0951 | 55.5625
-1.5 | 0.3272 | 0.00467 | -0.0961 | 70.0642
-1 | 0.3875 | 0.00459 | -0.0971 | 84.4227
-0.5 | 0.4474 | 0.00449 | -0.0981 | 99.6437
0 | 0.5073 | 0.00426 | -0.0992 | 119.0845
0.5 | 0.5675 | 0.00423 | -0.1002 | 134.1608
1 | 0.6275 | 0.00425 | -0.1011 | 147.6471
1.5 | 0.6873 | 0.00431 | -0.1021 | 159.4664
2 | 0.7466 | 0.00441 | -0.103 | 169.2971
2.5 | 0.8057 | 0.00455 | -0.1038 | 177.0769
3 | 0.8635 | 0.00483 | -0.1045 | 178.7785
3.5 | 0.9206 | 0.00513 | -0.105 | 179.4542
4 | 0.9771 | 0.00545 | -0.1055 | 179.2844
4.5 | 1.0325 | 0.00581 | -0.1058 | 177.7108
5 | 1.0847 | 0.00639 | -0.1056 | 169.7496
5.5 | 1.1316 | 0.00722 | -0.1045 | 156.7313
6 | 1.1821 | 0.00772 | -0.104 | 153.1218
6.5 | 1.2317 | 0.00819 | -0.1033 | 150.3907
7 | 1.2789 | 0.00871 | -0.1022 | 146.8312
7.5 | 1.3237 | 0.00923 | -0.1007 | 143.4128
8 | 1.3639 | 0.00981 | -0.0984 | 139.0316
8.5 | 1.3766 | 0.01058 | -0.091 | 130.1134
9 | 1.3983 | 0.01157 | -0.0861 | 120.8557
9.5 | 1.4262 | 0.01257 | -0.0825 | 113.4606
10 | 1.4556 | 0.01362 | -0.0794 | 106.8722
10.5 | 1.4871 | 0.01467 | -0.0768 | 101.3701
11 | 1.5148 | 0.01596 | -0.0738 | 94.9123
11.5 | 1.5407 | 0.01737 | -0.0709 | 88.6989
12 | 1.5688 | 0.01862 | -0.0684 | 84.2535
12.5 | 1.5947 | 0.02 | -0.0658 | 79.735
13 | 1.6221 | 0.02166 | -0.0637 | 74.8892
13.5 | 1.6479 | 0.02354 | -0.0616 | 70.0042
14 | 1.6708 | 0.02572 | -0.0596 | 64.9611
14.5 | 1.6944 | 0.02796 | -0.0577 | 60.6009
15 | 1.7144 | 0.03055 | -0.0558 | 56.1178
15.5 | 1.7349 | 0.03316 | -0.0541 | 52.3191
16 | 1.7551 | 0.03589 | -0.0525 | 48.9022
16.5 | 1.7726 | 0.03888 | -0.051 | 45.5916
17 | 1.7889 | 0.04213 | -0.0496 | 42.4614
17.5 | 1.8048 | 0.04553 | -0.0486 | 39.6398
18 | 1.8191 | 0.04922 | -0.0477 | 36.9586
18.5 | 1.8303 | 0.05334 | -0.047 | 34.3138
19 | 1.8397 | 0.05777 | -0.0465 | 31.8452
19.5 | 1.8495 | 0.06233 | -0.0463 | 29.6727
20 | 1.8582 | 0.06712 | -0.0465 | 27.6847

## 149. Re 20M Mach 0.25 (1)
BIGFOIL.COM POLAR EXPORT
NACA63-617 a=0.6
NACA63-617 a=0.6 |  |  |  | Cl Max: | 1.726 | at alpha= | 12.5 | deg
JavaFoil+Calcfoil stall+Eppler ext transition |  |  |  | L/D Max: | 135.247 | at alpha= | 3.5 | deg
Re: | 20000000 |  |  | Cd Min: | 0.00469 | at alpha= | -5 | deg
Mach: | 0.25 |  |  | Cl=0 at alpha= | -4.1719 | deg
|  |  |  | @ Cl=0.1, Cd= | 0.0054123
|  |  |  | @ Cl=0.4, Cd= | 0.00535
|  |  |  | @ Cl=0.6, Cd= | 0.0059038
alpha (deg) | Cl | Cd | Cm | Cl/Cd
-16.5 | -0.491 | 0.11072 | -0.044 | -4.439
-16 | -0.53 | 0.10251 | -0.046 | -5.173
-15.5 | -0.565 | 0.09405 | -0.048 | -6.01
-15 | -0.592 | 0.09052 | -0.048 | -6.545
-14.5 | -0.622 | 0.0774 | -0.052 | -8.039
-14 | -0.643 | 0.06913 | -0.054 | -9.307
-13.5 | -0.674 | 0.05029 | -0.061 | -13.407
-13 | -0.704 | 0.0326 | -0.066 | -21.587
-12.5 | -0.707 | 0.02802 | -0.068 | -25.245
-12 | -0.712 | 0.02081 | -0.071 | -34.205
-11.5 | -0.714 | 0.01457 | -0.074 | -49.012
-11 | -0.701 | 0.01197 | -0.076 | -58.545
-10.5 | -0.682 | 0.00984 | -0.078 | -69.366
-10 | -0.658 | 0.00856 | -0.08 | -76.889
-9.5 | -0.617 | 0.00807 | -0.081 | -76.424
-9 | -0.57 | 0.00769 | -0.081 | -74.147
-8.5 | -0.52 | 0.00736 | -0.082 | -70.618
-8 | -0.467 | 0.00508 | -0.082 | -91.859
-7.5 | -0.41 | 0.00498 | -0.083 | -82.288
-7 | -0.351 | 0.0049 | -0.084 | -71.614
-6.5 | -0.291 | 0.00488 | -0.084 | -59.575
-6 | -0.229 | 0.00481 | -0.085 | -47.658
-5.5 | -0.167 | 0.00474 | -0.086 | -35.3
-5 | -0.105 | 0.00469 | -0.086 | -22.325
-4.5 | -0.042 | 0.00538 | -0.087 | -7.747
-4 | 0.022 | 0.0054 | -0.087 | 4.026
-3.5 | 0.085 | 0.00541 | -0.088 | 15.797
-3 | 0.149 | 0.00542 | -0.089 | 27.547
-2.5 | 0.213 | 0.00532 | -0.089 | 40.069
-2 | 0.278 | 0.00534 | -0.09 | 52.014
-1.5 | 0.342 | 0.00535 | -0.091 | 63.824
-1 | 0.406 | 0.00535 | -0.091 | 75.811
-0.5 | 0.469 | 0.00538 | -0.092 | 87.211
0 | 0.533 | 0.00584 | -0.092 | 91.28
0.5 | 0.597 | 0.0059 | -0.093 | 101.121
1 | 0.661 | 0.00598 | -0.094 | 110.458
1.5 | 0.724 | 0.00624 | -0.094 | 116.092
2 | 0.788 | 0.00653 | -0.095 | 120.641
2.5 | 0.851 | 0.00677 | -0.096 | 125.766
3 | 0.915 | 0.00711 | -0.096 | 128.623
3.5 | 0.969 | 0.00716 | -0.096 | 135.247
4 | 1.025 | 0.00786 | -0.097 | 130.529
4.5 | 1.084 | 0.00835 | -0.097 | 129.854
5 | 1.142 | 0.0089 | -0.097 | 128.379
5.5 | 1.199 | 0.0095 | -0.098 | 126.287
6 | 1.256 | 0.01007 | -0.098 | 124.731
6.5 | 1.311 | 0.0106 | -0.098 | 123.678
7 | 1.364 | 0.01112 | -0.099 | 122.654
7.5 | 1.414 | 0.01237 | -0.099 | 114.348
8 | 1.464 | 0.01302 | -0.099 | 112.416
8.5 | 1.511 | 0.01376 | -0.1 | 109.761
9 | 1.554 | 0.01449 | -0.1 | 107.251
9.5 | 1.594 | 0.01526 | -0.101 | 104.479
10 | 1.631 | 0.01607 | -0.101 | 101.472
10.5 | 1.663 | 0.01696 | -0.101 | 98.055
11 | 1.689 | 0.01795 | -0.102 | 94.11
11.5 | 1.708 | 0.019 | -0.102 | 89.87
12 | 1.72 | 0.02016 | -0.102 | 85.33
12.5 | 1.726 | 0.02132 | -0.103 | 80.934
13 | 1.724 | 0.02275 | -0.103 | 75.795
13.5 | 1.715 | 0.02414 | -0.103 | 71.041
14 | 1.696 | 0.02572 | -0.104 | 65.917
14.5 | 1.663 | 0.02748 | -0.104 | 60.528
15 | 1.621 | 0.02974 | -0.104 | 54.517
15.5 | 1.571 | 0.03191 | -0.104 | 49.226
16 | 1.512 | 0.03448 | -0.104 | 43.843
16.5 | 1.444 | 0.0369 | -0.104 | 39.138
17 | 1.37 | 0.0393 | -0.104 | 34.865
17.5 | 1.289 | 0.04239 | -0.104 | 30.405

## 150. Re 20M Mach 0.25 (2)
BIGFOIL.COM POLAR EXPORT
NACA63-617 a=0.6
NACA63-617 a=0.6 |  |  |  | Cl Max: | 1.8283 | at alpha= | 20 | deg
XFOIL ncrit=9 |  |  |  | L/D Max: | 186.812 | at alpha= | 3 | deg
Re: | 20000000 |  |  | Cd Min: | 0.0851 | at alpha= | 20 | deg
Mach: | 0.25 |  |  | Cl=0 at alpha= | -4.2062 | deg
|  |  |  | @ Cl=0.1, Cd= | 0.0051741
|  |  |  | @ Cl=0.4, Cd= | 0.0046232
|  |  |  | @ Cl=0.6, Cd= | 0.0042554
alpha (deg) | Cl | Cd | Cm | Cl/Cd
-20 | -1.1538 | 0.08011 | -0.0831 | -14.4027
-19.5 | -1.2055 | 0.06596 | -0.0935 | -18.2762
-19 | -1.2395 | 0.05506 | -0.1008 | -22.5118
-18.5 | -1.2899 | 0.04384 | -0.1076 | -29.4229
-18 | -1.3043 | 0.03719 | -0.1102 | -35.0713
-17.5 | -1.3213 | 0.03084 | -0.112 | -42.8437
-17 | -1.325 | 0.02589 | -0.1125 | -51.1781
-16.5 | -1.3208 | 0.02181 | -0.1122 | -60.5594
-16 | -1.318 | 0.0186 | -0.1099 | -70.8602
-15.5 | -1.3229 | 0.01678 | -0.1026 | -78.8379
-15 | -1.2872 | 0.01546 | -0.0993 | -83.26
-14.5 | -1.2419 | 0.01434 | -0.0968 | -86.6039
-14 | -1.1913 | 0.01339 | -0.0949 | -88.9694
-13.5 | -1.1376 | 0.01255 | -0.0933 | -90.6454
-13 | -1.0817 | 0.01177 | -0.0921 | -91.9031
-11 | -0.8451 | 0.00935 | -0.0893 | -90.385
-10.5 | -0.7843 | 0.00884 | -0.089 | -88.7217
-10 | -0.7232 | 0.00836 | -0.0888 | -86.5072
-9.5 | -0.6618 | 0.00793 | -0.0888 | -83.4552
-9 | -0.5999 | 0.00754 | -0.0889 | -79.5623
-8.5 | -0.5401 | 0.00681 | -0.0889 | -79.3098
-8 | -0.4773 | 0.00658 | -0.0893 | -72.538
-7.5 | -0.4145 | 0.00634 | -0.0897 | -65.3785
-7 | -0.3516 | 0.00614 | -0.0902 | -57.2638
-6.5 | -0.2886 | 0.00598 | -0.0908 | -48.2609
-6 | -0.2258 | 0.0058 | -0.0914 | -38.931
-5.5 | -0.1628 | 0.00565 | -0.0921 | -28.8142
-5 | -0.0999 | 0.00553 | -0.0929 | -18.0651
-4.5 | -0.0369 | 0.00539 | -0.0937 | -6.846
-4 | 0.0259 | 0.0053 | -0.0945 | 4.8868
-3.5 | 0.0889 | 0.00519 | -0.0954 | 17.1291
-3 | 0.1516 | 0.0051 | -0.0963 | 29.7255
-2.5 | 0.2144 | 0.00496 | -0.0973 | 43.2258
-2 | 0.2769 | 0.00484 | -0.0983 | 57.2107
-1.5 | 0.3396 | 0.00471 | -0.0993 | 72.1019
-1 | 0.4022 | 0.00462 | -0.1003 | 87.0563
-0.5 | 0.4644 | 0.0045 | -0.1013 | 103.2
0.5 | 0.5888 | 0.00425 | -0.1034 | 138.5412
1 | 0.651 | 0.00428 | -0.1044 | 152.1028
1.5 | 0.7133 | 0.00431 | -0.1054 | 165.4988
2 | 0.7751 | 0.0044 | -0.1064 | 176.1591
2.5 | 0.836 | 0.00459 | -0.1071 | 182.1351
3 | 0.8967 | 0.0048 | -0.1079 | 186.8125
3.5 | 0.9559 | 0.00512 | -0.1084 | 186.6992
4 | 1.0143 | 0.00545 | -0.1087 | 186.1101
4.5 | 1.0713 | 0.00586 | -0.1088 | 182.8157
5 | 1.1255 | 0.00641 | -0.1085 | 175.585
5.5 | 1.1707 | 0.00737 | -0.1066 | 158.8467
6 | 1.2206 | 0.00794 | -0.1055 | 153.728
6.5 | 1.2681 | 0.00851 | -0.1039 | 149.0129
7 | 1.3113 | 0.00913 | -0.1015 | 143.6254
7.5 | 1.34 | 0.00969 | -0.0963 | 138.2869
8 | 1.3577 | 0.01066 | -0.0898 | 127.364
8.5 | 1.3819 | 0.01181 | -0.085 | 117.011
9 | 1.4022 | 0.01333 | -0.0802 | 105.1913
9.5 | 1.4319 | 0.01462 | -0.0768 | 97.9412
10 | 1.4607 | 0.01605 | -0.0735 | 91.0093
11 | 1.5193 | 0.01908 | -0.0676 | 79.6279
11.5 | 1.5448 | 0.02087 | -0.0646 | 74.0201
12 | 1.5719 | 0.02255 | -0.0618 | 69.7073
12.5 | 1.6003 | 0.02445 | -0.0598 | 65.4519
13 | 1.6284 | 0.02664 | -0.0578 | 61.1261
13.5 | 1.6909 | 0.02975 | -0.0636 | 56.837
14 | 1.7139 | 0.03242 | -0.0614 | 52.8655
14.5 | 1.7324 | 0.03549 | -0.059 | 48.8138
15 | 1.7514 | 0.03849 | -0.0566 | 45.5027
15.5 | 1.7668 | 0.04171 | -0.054 | 42.3591
16 | 1.7501 | 0.04473 | -0.0457 | 39.1259
16.5 | 1.7643 | 0.04869 | -0.0443 | 36.2354
17 | 1.7806 | 0.05266 | -0.0432 | 33.8131
17.5 | 1.7906 | 0.05739 | -0.0424 | 31.2006
18 | 1.8016 | 0.06222 | -0.0419 | 28.9553
18.5 | 1.8103 | 0.06745 | -0.0417 | 26.8391
19 | 1.8198 | 0.07277 | -0.0419 | 25.0076
19.5 | 1.8269 | 0.07854 | -0.0424 | 23.2608
20 | 1.8283 | 0.0851 | -0.0434 | 21.4841

## 151. Re 20M Mach 0.50 (1)
BIGFOIL.COM POLAR EXPORT
NACA63-617 a=0.6
NACA63-617 a=0.6 |  |  |  | Cl Max: | 1.632 | at alpha= | 9 | deg
JavaFoil+Calcfoil stall+Eppler ext transition |  |  |  | L/D Max: | 129.11 | at alpha= | 1.5 | deg
Re: | 20000000 |  |  | Cd Min: | 0.0049 | at alpha= | -5.5 | deg
Mach: | 0.5 |  |  | Cl=0 at alpha= | -4.1714 | deg
|  |  |  | @ Cl=0.1, Cd= | 0.0055993
|  |  |  | @ Cl=0.4, Cd= | 0.0060632
|  |  |  | @ Cl=0.6, Cd= | 0.0062479
alpha (deg) | Cl | Cd | Cm | Cl/Cd
-20 | -0.911 | 0.18451 | -0.047 | -4.937
-19.5 | -0.882 | 0.17467 | -0.047 | -5.047
-19 | -0.853 | 0.17279 | -0.047 | -4.935
-18.5 | -0.823 | 0.16769 | -0.046 | -4.911
-18 | -0.794 | 0.15837 | -0.046 | -5.015
-17.5 | -0.767 | 0.14758 | -0.047 | -5.198
-17 | -0.737 | 0.14331 | -0.047 | -5.146
-16.5 | -0.708 | 0.13541 | -0.046 | -5.231
-16 | -0.679 | 0.12818 | -0.046 | -5.298
-15.5 | -0.651 | 0.11647 | -0.047 | -5.591
-15 | -0.623 | 0.11006 | -0.048 | -5.665
-14.5 | -0.594 | 0.10373 | -0.047 | -5.73
-14 | -0.566 | 0.09635 | -0.048 | -5.878
-13.5 | -0.54 | 0.08522 | -0.052 | -6.342
-13 | -0.551 | 0.0426 | -0.071 | -12.935
-12.5 | -0.478 | 0.08483 | -0.046 | -5.637
-12 | -0.45 | 0.07877 | -0.048 | -5.715
-11.5 | -0.426 | 0.06734 | -0.054 | -6.326
-11 | -0.438 | 0.02694 | -0.077 | -16.265
-10.5 | -0.413 | 0.02092 | -0.08 | -19.762
-10 | -0.333 | 0.07262 | -0.044 | -4.592
-9.5 | -0.306 | 0.06272 | -0.046 | -4.871
-9 | -0.282 | 0.05001 | -0.059 | -5.646
-8.5 | -0.464 | 0.01665 | -0.084 | -27.891
-8 | -0.471 | 0.00912 | -0.09 | -51.578
-7.5 | -0.436 | 0.0081 | -0.093 | -53.821
-7 | -0.379 | 0.00753 | -0.094 | -50.357
-6.5 | -0.317 | 0.00519 | -0.094 | -61.192
-6 | -0.252 | 0.00502 | -0.095 | -50.253
-5.5 | -0.185 | 0.0049 | -0.096 | -37.775
-5 | -0.116 | 0.00559 | -0.096 | -20.806
-4.5 | -0.046 | 0.00561 | -0.097 | -8.271
-4 | 0.024 | 0.00559 | -0.098 | 4.336
-3.5 | 0.095 | 0.0056 | -0.098 | 17.013
-3 | 0.167 | 0.00559 | -0.099 | 29.781
-2.5 | 0.238 | 0.00565 | -0.1 | 42.134
-2 | 0.311 | 0.00559 | -0.101 | 55.534
-1.5 | 0.382 | 0.00619 | -0.101 | 61.671
-1 | 0.453 | 0.00569 | -0.102 | 79.673
-0.5 | 0.525 | 0.00571 | -0.103 | 91.942
0 | 0.596 | 0.00624 | -0.103 | 95.517
0.5 | 0.667 | 0.00638 | -0.104 | 104.591
1 | 0.739 | 0.00653 | -0.105 | 113.108
1.5 | 0.803 | 0.00622 | -0.105 | 129.11
2 | 0.871 | 0.00737 | -0.105 | 118.183
2.5 | 0.939 | 0.00777 | -0.105 | 120.804
3 | 1.006 | 0.00823 | -0.106 | 122.305
3.5 | 1.063 | 0.00875 | -0.106 | 121.507
4 | 1.129 | 0.00936 | -0.107 | 120.545
4.5 | 1.193 | 0.01008 | -0.107 | 118.327
5 | 1.257 | 0.01097 | -0.107 | 114.535
5.5 | 1.319 | 0.01187 | -0.108 | 111.108
6 | 1.38 | 0.01276 | -0.108 | 108.123
6.5 | 1.437 | 0.01357 | -0.109 | 105.896
7 | 1.49 | 0.01453 | -0.109 | 102.551
7.5 | 1.537 | 0.01642 | -0.109 | 93.606
8 | 1.58 | 0.0176 | -0.11 | 89.744
8.5 | 1.613 | 0.01888 | -0.11 | 85.464
9 | 1.632 | 0.0203 | -0.11 | 80.388
9.5 | 1.63 | 0.0219 | -0.111 | 74.41
10 | 1.594 | 0.0239 | -0.111 | 66.688
10.5 | 1.479 | 0.02664 | -0.111 | 55.525
11 | 0.997 | 0.03065 | -0.111 | 32.521
11.5 | 1.027 | 0.03137 | -0.112 | 32.753
12 | 1.054 | 0.03556 | -0.112 | 29.643
12.5 | 1.086 | 0.03509 | -0.112 | 30.946
13 | 1.113 | 0.03912 | -0.112 | 28.442
13.5 | 1.135 | 0.04459 | -0.112 | 25.464
14 | 1.163 | 0.04827 | -0.112 | 24.091

## 152. Re 20M Mach 0.50 (2)
BIGFOIL.COM POLAR EXPORT
NACA63-617 a=0.6
NACA63-617 a=0.6 |  |  |  | Cl Max: | 1.7092 | at alpha= | 15.5 | deg
XFOIL ncrit=9 |  |  |  | L/D Max: | 214.683 | at alpha= | 3.5 | deg
Re: | 20000000 |  |  | Cd Min: | 0.10301 | at alpha= | 16.5 | deg
Mach: | 0.5 |  |  | Cl=0 at alpha= | -99 | deg
|  |  |  | @ Cl=0.1, Cd= | 0.0044
|  |  |  | @ Cl=0.4, Cd= | 0.0044
|  |  |  | @ Cl=0.6, Cd= | 0.0044
alpha (deg) | Cl | Cd | Cm | Cl/Cd
0 | 0.6142 | 0.0044 | -0.1171 | 139.5909
0.5 | 0.687 | 0.00439 | -0.1182 | 156.492
1 | 0.7591 | 0.00446 | -0.1193 | 170.2018
1.5 | 0.832 | 0.00449 | -0.1204 | 185.3007
2 | 0.9047 | 0.00458 | -0.1214 | 197.5328
3 | 1.0482 | 0.00495 | -0.1227 | 211.7576
3.5 | 1.1185 | 0.00521 | -0.123 | 214.6833
4.5 | 1.2479 | 0.00616 | -0.1213 | 202.5812
5 | 1.3023 | 0.00687 | -0.1186 | 189.5633
5.5 | 1.3394 | 0.00783 | -0.113 | 171.06
6 | 1.3359 | 0.00927 | -0.1012 | 144.11
6.5 | 1.3378 | 0.01163 | -0.0922 | 115.0301
7 | 1.3535 | 0.01389 | -0.0856 | 97.4442
7.5 | 1.3739 | 0.01614 | -0.0799 | 85.1239
8 | 1.3979 | 0.01842 | -0.0748 | 75.8903
8.5 | 1.4178 | 0.02104 | -0.0697 | 67.3859
9 | 1.4306 | 0.02434 | -0.0645 | 58.7757
9.5 | 1.4454 | 0.02778 | -0.0599 | 52.0302
10 | 1.4717 | 0.03081 | -0.0564 | 47.767
10.5 | 1.5002 | 0.0339 | -0.0532 | 44.2537
11 | 1.5265 | 0.03731 | -0.0501 | 40.914
11.5 | 1.5532 | 0.04089 | -0.0473 | 37.9848
12 | 1.5815 | 0.04453 | -0.0447 | 35.5154
12.5 | 1.6048 | 0.0486 | -0.0422 | 33.0206
13 | 1.6305 | 0.05243 | -0.0399 | 31.0986
13.5 | 1.6517 | 0.05718 | -0.0378 | 28.886
14 | 1.6728 | 0.06216 | -0.036 | 26.9112
14.5 | 1.6922 | 0.06759 | -0.0346 | 25.0362
15 | 1.7066 | 0.07373 | -0.0335 | 23.1466
15.5 | 1.7092 | 0.08132 | -0.0332 | 21.0182
16 | 1.6904 | 0.09141 | -0.0346 | 18.4925
16.5 | 1.662 | 0.10301 | -0.0377 | 16.1344