## index
index | Re | Mach | Datasource
1 | 50000 | 0 | JavaFoil+Calcfoil stall+Eppler ext transition
2 | 50000 | 0 | XFOIL ncrit=9
3 | 50000 | 0.1 | JavaFoil+Calcfoil stall+Eppler ext transition
4 | 50000 | 0.1 | XFOIL ncrit=9
5 | 50000 | 0.25 | JavaFoil+Calcfoil stall+Eppler ext transition
6 | 50000 | 0.25 | XFOIL ncrit=9
7 | 50000 | 0.5 | JavaFoil+Calcfoil stall+Eppler ext transition
8 | 50000 | 0.5 | XFOIL ncrit=9
9 | 100000 | 0 | JavaFoil+Calcfoil stall+Eppler ext transition
10 | 100000 | 0 | XFOIL ncrit=9
11 | 100000 | 0.1 | JavaFoil+Calcfoil stall+Eppler ext transition
12 | 100000 | 0.1 | XFOIL ncrit=9
13 | 100000 | 0.25 | JavaFoil+Calcfoil stall+Eppler ext transition
14 | 100000 | 0.25 | XFOIL ncrit=9
15 | 100000 | 0.5 | JavaFoil+Calcfoil stall+Eppler ext transition
16 | 100000 | 0.5 | XFOIL ncrit=9
17 | 250000 | 0 | JavaFoil+Calcfoil stall+Eppler ext transition
18 | 250000 | 0 | XFOIL ncrit=9
19 | 250000 | 0.1 | JavaFoil+Calcfoil stall+Eppler ext transition
20 | 250000 | 0.1 | XFOIL ncrit=9
21 | 250000 | 0.25 | JavaFoil+Calcfoil stall+Eppler ext transition
22 | 250000 | 0.25 | XFOIL ncrit=9
23 | 250000 | 0.5 | JavaFoil+Calcfoil stall+Eppler ext transition
24 | 250000 | 0.5 | XFOIL ncrit=9
25 | 500000 | 0 | JavaFoil+Calcfoil stall+Eppler ext transition
26 | 500000 | 0 | XFOIL ncrit=9
27 | 500000 | 0.1 | JavaFoil+Calcfoil stall+Eppler ext transition
28 | 500000 | 0.1 | XFOIL ncrit=9
29 | 500000 | 0.25 | JavaFoil+Calcfoil stall+Eppler ext transition
30 | 500000 | 0.25 | XFOIL ncrit=9
31 | 500000 | 0.5 | JavaFoil+Calcfoil stall+Eppler ext transition
32 | 500000 | 0.5 | XFOIL ncrit=9
33 | 750000 | 0 | JavaFoil+Calcfoil stall+Eppler ext transition
34 | 750000 | 0 | XFOIL ncrit=9
35 | 750000 | 0.1 | JavaFoil+Calcfoil stall+Eppler ext transition
36 | 750000 | 0.1 | XFOIL ncrit=9
37 | 750000 | 0.25 | JavaFoil+Calcfoil stall+Eppler ext transition
38 | 750000 | 0.25 | XFOIL ncrit=9
39 | 750000 | 0.5 | JavaFoil+Calcfoil stall+Eppler ext transition
40 | 750000 | 0.5 | XFOIL ncrit=9
41 | 1000000 | 0 | JavaFoil+Calcfoil stall+Eppler ext transition
42 | 1000000 | 0 | XFOIL ncrit=9
43 | 1000000 | 0.1 | JavaFoil+Calcfoil stall+Eppler ext transition
44 | 1000000 | 0.1 | XFOIL ncrit=9
45 | 1000000 | 0.25 | JavaFoil+Calcfoil stall+Eppler ext transition
46 | 1000000 | 0.25 | XFOIL ncrit=9
47 | 1000000 | 0.5 | JavaFoil+Calcfoil stall+Eppler ext transition
48 | 1000000 | 0.5 | XFOIL ncrit=9
49 | 2000000 | 0 | JavaFoil+Calcfoil stall+Eppler ext transition
50 | 2000000 | 0 | XFOIL ncrit=9
51 | 2000000 | 0.1 | JavaFoil+Calcfoil stall+Eppler ext transition
52 | 2000000 | 0.1 | XFOIL ncrit=9
53 | 2000000 | 0.25 | JavaFoil+Calcfoil stall+Eppler ext transition
54 | 2000000 | 0.25 | XFOIL ncrit=9
55 | 2000000 | 0.5 | JavaFoil+Calcfoil stall+Eppler ext transition
56 | 2000000 | 0.5 | XFOIL ncrit=9
57 | 3000000 | 0 | JavaFoil+Calcfoil stall+Eppler ext transition
58 | 3000000 | 0 | XFOIL ncrit=9
59 | 3000000 | 0.1 | JavaFoil+Calcfoil stall+Eppler ext transition
60 | 3000000 | 0.1 | XFOIL ncrit=9
61 | 3000000 | 0.25 | JavaFoil+Calcfoil stall+Eppler ext transition
62 | 3000000 | 0.25 | XFOIL ncrit=9
63 | 3000000 | 0.5 | JavaFoil+Calcfoil stall+Eppler ext transition
64 | 3000000 | 0.5 | XFOIL ncrit=9
65 | 4000000 | 0 | JavaFoil+Calcfoil stall+Eppler ext transition
66 | 4000000 | 0 | XFOIL ncrit=9
67 | 4000000 | 0.1 | JavaFoil+Calcfoil stall+Eppler ext transition
68 | 4000000 | 0.1 | XFOIL ncrit=9
69 | 4000000 | 0.25 | JavaFoil+Calcfoil stall+Eppler ext transition
70 | 4000000 | 0.25 | XFOIL ncrit=9
71 | 4000000 | 0.5 | JavaFoil+Calcfoil stall+Eppler ext transition
72 | 4000000 | 0.5 | XFOIL ncrit=9
73 | 5000000 | 0 | JavaFoil+Calcfoil stall+Eppler ext transition
74 | 5000000 | 0 | XFOIL ncrit=9
75 | 5000000 | 0.1 | JavaFoil+Calcfoil stall+Eppler ext transition
76 | 5000000 | 0.1 | XFOIL ncrit=9
77 | 5000000 | 0.25 | JavaFoil+Calcfoil stall+Eppler ext transition
78 | 5000000 | 0.25 | XFOIL ncrit=9
79 | 5000000 | 0.5 | JavaFoil+Calcfoil stall+Eppler ext transition
80 | 5000000 | 0.5 | XFOIL ncrit=9
81 | 6000000 | 0 | JavaFoil+Calcfoil stall+Eppler ext transition
82 | 6000000 | 0 | XFOIL ncrit=9
83 | 6000000 | 0.1 | JavaFoil+Calcfoil stall+Eppler ext transition
84 | 6000000 | 0.1 | XFOIL ncrit=9
85 | 6000000 | 0.25 | JavaFoil+Calcfoil stall+Eppler ext transition
86 | 6000000 | 0.25 | XFOIL ncrit=9
87 | 6000000 | 0.5 | JavaFoil+Calcfoil stall+Eppler ext transition
88 | 6000000 | 0.5 | XFOIL ncrit=9
89 | 7000000 | 0 | JavaFoil+Calcfoil stall+Eppler ext transition
90 | 7000000 | 0 | XFOIL ncrit=9
91 | 7000000 | 0.1 | JavaFoil+Calcfoil stall+Eppler ext transition
92 | 7000000 | 0.1 | XFOIL ncrit=9
93 | 7000000 | 0.25 | JavaFoil+Calcfoil stall+Eppler ext transition
94 | 7000000 | 0.25 | XFOIL ncrit=9
95 | 7000000 | 0.5 | JavaFoil+Calcfoil stall+Eppler ext transition
96 | 7000000 | 0.5 | XFOIL ncrit=9
97 | 8000000 | 0 | JavaFoil+Calcfoil stall+Eppler ext transition
98 | 8000000 | 0 | XFOIL ncrit=9
99 | 8000000 | 0.1 | JavaFoil+Calcfoil stall+Eppler ext transition
100 | 8000000 | 0.1 | XFOIL ncrit=9
101 | 8000000 | 0.25 | JavaFoil+Calcfoil stall+Eppler ext transition
102 | 8000000 | 0.25 | XFOIL ncrit=9
103 | 8000000 | 0.5 | JavaFoil+Calcfoil stall+Eppler ext transition
104 | 8000000 | 0.5 | XFOIL ncrit=9
105 | 10000000 | 0 | JavaFoil+Calcfoil stall+Eppler ext transition
106 | 10000000 | 0 | XFOIL ncrit=9
107 | 10000000 | 0.1 | JavaFoil+Calcfoil stall+Eppler ext transition
108 | 10000000 | 0.1 | XFOIL ncrit=9
109 | 10000000 | 0.25 | JavaFoil+Calcfoil stall+Eppler ext transition
110 | 10000000 | 0.25 | XFOIL ncrit=9
111 | 10000000 | 0.5 | JavaFoil+Calcfoil stall+Eppler ext transition
112 | 10000000 | 0.5 | XFOIL ncrit=9
113 | 12000000 | 0 | JavaFoil+Calcfoil stall+Eppler ext transition
114 | 12000000 | 0 | XFOIL ncrit=9
115 | 12000000 | 0.1 | JavaFoil+Calcfoil stall+Eppler ext transition
116 | 12000000 | 0.1 | XFOIL ncrit=9
117 | 12000000 | 0.25 | JavaFoil+Calcfoil stall+Eppler ext transition
118 | 12000000 | 0.25 | XFOIL ncrit=9
119 | 12000000 | 0.5 | JavaFoil+Calcfoil stall+Eppler ext transition
120 | 12000000 | 0.5 | XFOIL ncrit=9
121 | 14000000 | 0 | JavaFoil+Calcfoil stall+Eppler ext transition
122 | 14000000 | 0 | XFOIL ncrit=9
123 | 14000000 | 0.1 | JavaFoil+Calcfoil stall+Eppler ext transition
124 | 14000000 | 0.1 | XFOIL ncrit=9
125 | 14000000 | 0.25 | JavaFoil+Calcfoil stall+Eppler ext transition
126 | 14000000 | 0.25 | XFOIL ncrit=9
127 | 14000000 | 0.5 | JavaFoil+Calcfoil stall+Eppler ext transition
128 | 14000000 | 0.5 | XFOIL ncrit=9
129 | 16000000 | 0 | JavaFoil+Calcfoil stall+Eppler ext transition
130 | 16000000 | 0 | XFOIL ncrit=9
131 | 16000000 | 0.1 | JavaFoil+Calcfoil stall+Eppler ext transition
132 | 16000000 | 0.1 | XFOIL ncrit=9
133 | 16000000 | 0.25 | JavaFoil+Calcfoil stall+Eppler ext transition
134 | 16000000 | 0.25 | XFOIL ncrit=9
135 | 16000000 | 0.5 | JavaFoil+Calcfoil stall+Eppler ext transition
136 | 16000000 | 0.5 | XFOIL ncrit=9
137 | 18000000 | 0 | JavaFoil+Calcfoil stall+Eppler ext transition
138 | 18000000 | 0 | XFOIL ncrit=9
139 | 18000000 | 0.1 | JavaFoil+Calcfoil stall+Eppler ext transition
140 | 18000000 | 0.1 | XFOIL ncrit=9
141 | 18000000 | 0.25 | JavaFoil+Calcfoil stall+Eppler ext transition
142 | 18000000 | 0.25 | XFOIL ncrit=9
143 | 18000000 | 0.5 | JavaFoil+Calcfoil stall+Eppler ext transition
144 | 18000000 | 0.5 | XFOIL ncrit=9
145 | 20000000 | 0 | JavaFoil+Calcfoil stall+Eppler ext transition
146 | 20000000 | 0 | XFOIL ncrit=9
147 | 20000000 | 0.1 | JavaFoil+Calcfoil stall+Eppler ext transition
148 | 20000000 | 0.1 | XFOIL ncrit=9
149 | 20000000 | 0.25 | JavaFoil+Calcfoil stall+Eppler ext transition
150 | 20000000 | 0.25 | XFOIL ncrit=9
151 | 20000000 | 0.5 | JavaFoil+Calcfoil stall+Eppler ext transition
152 | 20000000 | 0.5 | XFOIL ncrit=9

## 1. Re 50k Mach 0.00 (1)
BIGFOIL.COM POLAR EXPORT
NACA64-314 a=0.6
NACA64-314 a=0.6 |  |  |  | Cl Max: | 1.111 | at alpha= | 13 | deg
JavaFoil+Calcfoil stall+Eppler ext transition |  |  |  | L/D Max: | 35.695 | at alpha= | 6.5 | deg
Re: | 50000 |  |  | Cd Min: | 0.01757 | at alpha= | -0.5 | deg
Mach: | 0 |  |  | Cl=0 at alpha= | -2.0763 | deg
|  |  |  | @ Cl=0.1, Cd= | 0.01765
|  |  |  | @ Cl=0.4, Cd= | 0.019607
|  |  |  | @ Cl=0.6, Cd= | 0.021363
alpha (deg) | Cl | Cd | Cm | Cl/Cd
-19.5 | -0.655 | 0.34338 | -0.008 | -1.907
-19 | -0.677 | 0.32379 | -0.008 | -2.09
-18.5 | -0.698 | 0.3 | -0.009 | -2.327
-18 | -0.719 | 0.27503 | -0.009 | -2.614
-17.5 | -0.739 | 0.25782 | -0.009 | -2.865
-17 | -0.757 | 0.24796 | -0.009 | -3.054
-16.5 | -0.774 | 0.22504 | -0.01 | -3.438
-16 | -0.788 | 0.20656 | -0.01 | -3.817
-15.5 | -0.801 | 0.19317 | -0.01 | -4.144
-15 | -0.81 | 0.18208 | -0.01 | -4.449
-14.5 | -0.811 | 0.16796 | -0.011 | -4.828
-14 | -0.807 | 0.15674 | -0.011 | -5.151
-13.5 | -0.801 | 0.14638 | -0.011 | -5.472
-13 | -0.792 | 0.13505 | -0.012 | -5.862
-12.5 | -0.779 | 0.12461 | -0.012 | -6.255
-12 | -0.764 | 0.1186 | -0.012 | -6.442
-11.5 | -0.746 | 0.11046 | -0.013 | -6.75
-11 | -0.724 | 0.10114 | -0.013 | -7.16
-10.5 | -0.7 | 0.09379 | -0.013 | -7.46
-10 | -0.672 | 0.0881 | -0.014 | -7.633
-9.5 | -0.642 | 0.08172 | -0.014 | -7.862
-9 | -0.61 | 0.07569 | -0.014 | -8.055
-8.5 | -0.575 | 0.07009 | -0.014 | -8.2
-8 | -0.537 | 0.06616 | -0.015 | -8.124
-7.5 | -0.498 | 0.06195 | -0.015 | -8.045
-7 | -0.457 | 0.0574 | -0.015 | -7.967
-6.5 | -0.415 | 0.0535 | -0.016 | -7.753
-6 | -0.371 | 0.05057 | -0.016 | -7.331
-5.5 | -0.326 | 0.04778 | -0.017 | -6.812
-5 | -0.279 | 0.04543 | -0.017 | -6.151
-4.5 | -0.233 | 0.04295 | -0.018 | -5.42
-4 | -0.186 | 0.04111 | -0.019 | -4.513
-3.5 | -0.171 | 0.01864 | -0.039 | -9.168
-3 | -0.111 | 0.01837 | -0.04 | -6.052
-2.5 | -0.05 | 0.01817 | -0.039 | -2.732
-2 | 0.009 | 0.01783 | -0.04 | 0.506
-1.5 | 0.069 | 0.01767 | -0.041 | 3.908
-1 | 0.13 | 0.01763 | -0.042 | 7.387
-0.5 | 0.191 | 0.01757 | -0.042 | 10.85
0 | 0.24 | 0.01886 | -0.043 | 12.737
0.5 | 0.298 | 0.01904 | -0.044 | 15.624
1 | 0.355 | 0.01935 | -0.044 | 18.326
1.5 | 0.411 | 0.01967 | -0.045 | 20.913
2 | 0.468 | 0.02006 | -0.045 | 23.326
2.5 | 0.524 | 0.02056 | -0.045 | 25.496
3 | 0.578 | 0.02111 | -0.046 | 27.385
3.5 | 0.632 | 0.02173 | -0.046 | 29.105
4 | 0.686 | 0.02244 | -0.047 | 30.558
4.5 | 0.738 | 0.02327 | -0.047 | 31.727
5 | 0.79 | 0.02416 | -0.048 | 32.691
5.5 | 0.866 | 0.02491 | -0.05 | 34.787
6 | 0.917 | 0.02599 | -0.05 | 35.272
6.5 | 0.965 | 0.02704 | -0.051 | 35.695
7 | 0.852 | 0.05259 | -0.025 | 16.2
7.5 | 0.89 | 0.05632 | -0.024 | 15.807
8 | 0.927 | 0.06015 | -0.024 | 15.407
8.5 | 0.962 | 0.06466 | -0.024 | 14.872
9 | 0.994 | 0.06986 | -0.023 | 14.231
9.5 | 1.023 | 0.0745 | -0.023 | 13.728
10 | 1.047 | 0.08005 | -0.023 | 13.076
10.5 | 1.067 | 0.08711 | -0.023 | 12.251
11 | 1.084 | 0.09409 | -0.022 | 11.52
11.5 | 1.097 | 0.09921 | -0.022 | 11.053
12 | 1.105 | 0.10894 | -0.022 | 10.145
12.5 | 1.11 | 0.115 | -0.022 | 9.651
13 | 1.111 | 0.12656 | -0.022 | 8.775
13.5 | 1.107 | 0.13391 | -0.022 | 8.269
14 | 1.1 | 0.14427 | -0.022 | 7.628
14.5 | 1.086 | 0.15881 | -0.022 | 6.839
15 | 1.067 | 0.16339 | -0.022 | 6.532
15.5 | 1.045 | 0.17834 | -0.022 | 5.862
16 | 1.021 | 0.19189 | -0.022 | 5.318
16.5 | 0.994 | 0.20555 | -0.021 | 4.834
17 | 0.965 | 0.22019 | -0.021 | 4.382
17.5 | 0.935 | 0.23286 | -0.021 | 4.014
18 | 0.904 | 0.26068 | -0.021 | 3.466

## 2. Re 50k Mach 0.00 (2)
BIGFOIL.COM POLAR EXPORT
NACA64-314 a=0.6
NACA64-314 a=0.6 |  |  |  | Cl Max: | 1.1518 | at alpha= | 11 | deg
XFOIL ncrit=9 |  |  |  | L/D Max: | 24.7862 | at alpha= | 9 | deg
Re: | 50000 |  |  | Cd Min: | 0.19993 | at alpha= | 16 | deg
Mach: | 0 |  |  | Cl=0 at alpha= | 2.6832 | deg
|  |  |  | @ Cl=0.1, Cd= | 0.042838
|  |  |  | @ Cl=0.4, Cd= | 0.06622
|  |  |  | @ Cl=0.6, Cd= | 0.067357
alpha (deg) | Cl | Cd | Cm | Cl/Cd
-12 | -0.4032 | 0.13494 | -0.0173 | -2.988
-11.5 | -0.3961 | 0.12922 | -0.0191 | -3.0653
-11 | -0.3856 | 0.12283 | -0.0205 | -3.1393
-10.5 | -0.3658 | 0.11644 | -0.0211 | -3.1415
-10 | -0.3593 | 0.11051 | -0.0222 | -3.2513
-9.5 | -0.3371 | 0.10363 | -0.0229 | -3.2529
-9 | -0.3483 | 0.09975 | -0.0229 | -3.4917
-8 | -0.6311 | 0.07082 | -0.0375 | -8.9113
-7.5 | -0.677 | 0.06241 | -0.0341 | -10.8476
-7 | -0.6895 | 0.0545 | -0.0312 | -12.6514
-6.5 | -0.6777 | 0.04823 | -0.0285 | -14.0514
-6 | -0.6514 | 0.04285 | -0.0264 | -15.2019
-5.5 | -0.6177 | 0.03886 | -0.0244 | -15.8955
-5 | -0.5789 | 0.03534 | -0.0227 | -16.3809
-4.5 | -0.5384 | 0.03284 | -0.0207 | -16.3946
-4 | -0.4991 | 0.03077 | -0.0182 | -16.2203
-3.5 | -0.4621 | 0.02867 | -0.0159 | -16.1179
-3 | -0.456 | 0.02687 | -0.0035 | -16.9706
-2.5 | -0.4533 | 0.02827 | 0.011 | -16.0347
-2 | -0.4355 | 0.02974 | 0.023 | -14.6436
-1.5 | -0.1391 | 0.03593 | -0.0172 | -3.8714
-1 | -0.0217 | 0.03659 | -0.0346 | -0.59306
-0.5 | -0.0128 | 0.03655 | -0.0326 | -0.35021
0 | -0.0336 | 0.03584 | -0.0258 | -0.9375
0.5 | -0.0847 | 0.03399 | -0.0141 | -2.4919
1.5 | -0.0916 | 0.03298 | -0.0024 | -2.7774
2 | -0.0522 | 0.03452 | -0.0036 | -1.5122
2.5 | -0.0137 | 0.03624 | -0.0046 | -0.37804
3 | 0.0237 | 0.03815 | -0.0055 | 0.62123
3.5 | 0.0601 | 0.04023 | -0.0063 | 1.4939
4 | 0.0955 | 0.04251 | -0.0072 | 2.2465
4.5 | 0.1298 | 0.04501 | -0.0081 | 2.8838
5 | 0.197 | 0.05003 | -0.0158 | 3.9376
5.5 | 0.2741 | 0.05614 | -0.0249 | 4.8824
6 | 0.3327 | 0.06061 | -0.0302 | 5.4892
6.5 | 0.3858 | 0.06504 | -0.0341 | 5.9317
7 | 0.4427 | 0.06977 | -0.0376 | 6.3451
7.5 | 0.6011 | 0.06734 | -0.0395 | 8.9263
8 | 0.6861 | 0.06581 | -0.038 | 10.4255
9 | 0.9218 | 0.03719 | -0.0112 | 24.7862
9.5 | 0.9851 | 0.04118 | -0.0091 | 23.9218
10 | 1.0963 | 0.04702 | -0.0137 | 23.3156
10.5 | 1.1431 | 0.0536 | -0.0131 | 21.3265
11 | 1.1518 | 0.06029 | -0.0094 | 19.1043
11.5 | 1.1393 | 0.06695 | -0.0047 | 17.0172
12 | 1.0984 | 0.0746 | -0.0004 | 14.7239
12.5 | 1.036 | 0.08503 | 0.0001 | 12.1839
13 | 0.9772 | 0.09867 | -0.0038 | 9.9037
14 | 0.7562 | 0.173 | -0.0545 | 4.3711
14.5 | 0.7574 | 0.17922 | -0.0575 | 4.2261
15 | 0.7622 | 0.18576 | -0.0608 | 4.1031
15.5 | 0.778 | 0.1931 | -0.0633 | 4.029
16 | 0.79 | 0.19993 | -0.0663 | 3.9514

## 3. Re 50k Mach 0.10 (1)
BIGFOIL.COM POLAR EXPORT
NACA64-314 a=0.6
NACA64-314 a=0.6 |  |  |  | Cl Max: | 1.101 | at alpha= | 12.5 | deg
JavaFoil+Calcfoil stall+Eppler ext transition |  |  |  | L/D Max: | 35.572 | at alpha= | 6.5 | deg
Re: | 50000 |  |  | Cd Min: | 0.0176 | at alpha= | -0.5 | deg
Mach: | 0.1 |  |  | Cl=0 at alpha= | -2.0763 | deg
|  |  |  | @ Cl=0.1, Cd= | 0.01769
|  |  |  | @ Cl=0.4, Cd= | 0.019665
|  |  |  | @ Cl=0.6, Cd= | 0.021412
alpha (deg) | Cl | Cd | Cm | Cl/Cd
-19.5 | -0.602 | 0.36423 | -0.008 | -1.654
-19 | -0.628 | 0.35324 | -0.008 | -1.777
-18.5 | -0.652 | 0.33155 | -0.009 | -1.968
-18 | -0.677 | 0.29425 | -0.009 | -2.3
-17.5 | -0.7 | 0.27481 | -0.009 | -2.547
-17 | -0.722 | 0.25217 | -0.009 | -2.864
-16.5 | -0.743 | 0.23722 | -0.01 | -3.13
-16 | -0.761 | 0.2183 | -0.01 | -3.486
-15.5 | -0.777 | 0.20632 | -0.01 | -3.766
-15 | -0.79 | 0.19084 | -0.01 | -4.139
-14.5 | -0.794 | 0.178 | -0.011 | -4.46
-14 | -0.793 | 0.16291 | -0.011 | -4.867
-13.5 | -0.789 | 0.15011 | -0.011 | -5.257
-13 | -0.782 | 0.14026 | -0.012 | -5.576
-12.5 | -0.772 | 0.12708 | -0.012 | -6.074
-12 | -0.758 | 0.11999 | -0.012 | -6.32
-11.5 | -0.742 | 0.11083 | -0.013 | -6.691
-11 | -0.721 | 0.10284 | -0.013 | -7.016
-10.5 | -0.698 | 0.0952 | -0.013 | -7.334
-10 | -0.672 | 0.08822 | -0.014 | -7.616
-9.5 | -0.643 | 0.08191 | -0.014 | -7.845
-9 | -0.61 | 0.07687 | -0.014 | -7.942
-8.5 | -0.576 | 0.07099 | -0.014 | -8.113
-8 | -0.539 | 0.06686 | -0.015 | -8.061
-7.5 | -0.5 | 0.06255 | -0.015 | -7.993
-7 | -0.459 | 0.0578 | -0.015 | -7.941
-6.5 | -0.416 | 0.0538 | -0.016 | -7.741
-6 | -0.372 | 0.05083 | -0.016 | -7.326
-5.5 | -0.327 | 0.04774 | -0.017 | -6.848
-5 | -0.281 | 0.0454 | -0.017 | -6.182
-4.5 | -0.234 | 0.04295 | -0.018 | -5.446
-4 | -0.186 | 0.0412 | -0.019 | -4.524
-3.5 | -0.172 | 0.01867 | -0.039 | -9.201
-3 | -0.112 | 0.01838 | -0.04 | -6.076
-2.5 | -0.05 | 0.01829 | -0.039 | -2.723
-2 | 0.009 | 0.01789 | -0.04 | 0.507
-1.5 | 0.069 | 0.01773 | -0.041 | 3.912
-1 | 0.131 | 0.01765 | -0.042 | 7.416
-0.5 | 0.192 | 0.0176 | -0.043 | 10.888
0 | 0.241 | 0.0189 | -0.043 | 12.766
0.5 | 0.299 | 0.01915 | -0.044 | 15.606
1 | 0.356 | 0.01941 | -0.044 | 18.359
1.5 | 0.413 | 0.01974 | -0.045 | 20.945
2 | 0.47 | 0.02013 | -0.045 | 23.358
2.5 | 0.527 | 0.02064 | -0.046 | 25.521
3 | 0.581 | 0.02119 | -0.046 | 27.409
3.5 | 0.635 | 0.02182 | -0.047 | 29.124
4 | 0.689 | 0.02258 | -0.047 | 30.514
4.5 | 0.742 | 0.02342 | -0.047 | 31.665
5 | 0.794 | 0.02429 | -0.048 | 32.67
5.5 | 0.87 | 0.02506 | -0.05 | 34.719
6 | 0.921 | 0.02616 | -0.051 | 35.187
6.5 | 0.969 | 0.02725 | -0.051 | 35.572
7 | 0.855 | 0.05277 | -0.025 | 16.209
7.5 | 0.893 | 0.05651 | -0.024 | 15.81
8 | 0.93 | 0.06065 | -0.024 | 15.334
8.5 | 0.965 | 0.0654 | -0.024 | 14.749
9 | 0.997 | 0.06977 | -0.023 | 14.284
9.5 | 1.025 | 0.07573 | -0.023 | 13.528
10 | 1.048 | 0.08153 | -0.023 | 12.85
10.5 | 1.067 | 0.08713 | -0.022 | 12.243
11 | 1.082 | 0.0945 | -0.022 | 11.449
11.5 | 1.093 | 0.10217 | -0.022 | 10.696
12 | 1.099 | 0.10798 | -0.022 | 10.181
12.5 | 1.101 | 0.11927 | -0.022 | 9.235
13 | 1.099 | 0.12987 | -0.022 | 8.466
13.5 | 1.093 | 0.13979 | -0.022 | 7.82
14 | 1.083 | 0.14501 | -0.022 | 7.468
14.5 | 1.065 | 0.16114 | -0.022 | 6.607
15 | 1.042 | 0.16767 | -0.022 | 6.213
15.5 | 1.015 | 0.18176 | -0.022 | 5.586
16 | 0.986 | 0.19793 | -0.022 | 4.983
16.5 | 0.955 | 0.21545 | -0.021 | 4.431
17 | 0.922 | 0.23339 | -0.021 | 3.949
17.5 | 0.887 | 0.24244 | -0.021 | 3.659

## 4. Re 50k Mach 0.10 (2)
BIGFOIL.COM POLAR EXPORT
NACA64-314 a=0.6
NACA64-314 a=0.6 |  |  |  | Cl Max: | 1.1439 | at alpha= | 11 | deg
XFOIL ncrit=9 |  |  |  | L/D Max: | 24.3144 | at alpha= | 9 | deg
Re: | 50000 |  |  | Cd Min: | 0.20055 | at alpha= | 16 | deg
Mach: | 0.1 |  |  | Cl=0 at alpha= | 2.7008 | deg
|  |  |  | @ Cl=0.1, Cd= | 0.043039
|  |  |  | @ Cl=0.4, Cd= | 0.066332
|  |  |  | @ Cl=0.6, Cd= | 0.06697
alpha (deg) | Cl | Cd | Cm | Cl/Cd
-12 | -0.4018 | 0.13536 | -0.0175 | -2.9684
-11.5 | -0.3971 | 0.12992 | -0.0195 | -3.0565
-11 | -0.3804 | 0.1229 | -0.0206 | -3.0952
-10.5 | -0.3656 | 0.11697 | -0.0214 | -3.1256
-9.5 | -0.3349 | 0.10393 | -0.0233 | -3.2224
-9 | -0.3479 | 0.10027 | -0.0232 | -3.4696
-8.5 | -0.5183 | 0.07881 | -0.0426 | -6.5766
-8 | -0.6228 | 0.07171 | -0.0379 | -8.685
-7.5 | -0.6741 | 0.06342 | -0.0345 | -10.6291
-7 | -0.6863 | 0.05581 | -0.0314 | -12.2971
-6.5 | -0.6801 | 0.04911 | -0.0288 | -13.8485
-6 | -0.6552 | 0.04359 | -0.0266 | -15.031
-5.5 | -0.6222 | 0.0394 | -0.0246 | -15.7919
-5 | -0.5838 | 0.0358 | -0.0229 | -16.3073
-4.5 | -0.5429 | 0.0333 | -0.0209 | -16.3033
-4 | -0.5033 | 0.03109 | -0.0185 | -16.1885
-3.5 | -0.466 | 0.02908 | -0.016 | -16.0248
-3 | -0.4552 | 0.02681 | -0.0053 | -16.9787
-2.5 | -0.4531 | 0.0283 | 0.0096 | -16.0106
-2 | -0.4349 | 0.0299 | 0.0217 | -14.5452
-1.5 | -0.1437 | 0.03614 | -0.0165 | -3.9762
-1 | -0.022 | 0.03682 | -0.0346 | -0.5975
-0.5 | -0.0114 | 0.03677 | -0.0329 | -0.31004
0 | -0.0294 | 0.03615 | -0.0265 | -0.81328
0.5 | -0.0679 | 0.03485 | -0.017 | -1.9484
2 | -0.0538 | 0.03462 | -0.0035 | -1.554
2.5 | -0.0151 | 0.03636 | -0.0045 | -0.41529
3 | 0.0225 | 0.03827 | -0.0054 | 0.58793
3.5 | 0.0591 | 0.04036 | -0.0062 | 1.4643
4 | 0.0948 | 0.04266 | -0.0071 | 2.2222
4.5 | 0.1292 | 0.04517 | -0.0081 | 2.8603
5 | 0.1992 | 0.05035 | -0.0163 | 3.9563
5.5 | 0.2688 | 0.05574 | -0.0241 | 4.8224
6 | 0.3396 | 0.06156 | -0.0313 | 5.5166
6.5 | 0.398 | 0.06633 | -0.0358 | 6.0003
7 | 0.5393 | 0.06645 | -0.0398 | 8.1159
7.5 | 0.6164 | 0.06711 | -0.0399 | 9.1849
8 | 0.7022 | 0.06495 | -0.0378 | 10.8114
8.5 | 0.9058 | 0.0403 | -0.0245 | 22.4764
9 | 0.9203 | 0.03785 | -0.0104 | 24.3144
10 | 1.0979 | 0.04779 | -0.0128 | 22.9734
10.5 | 1.1408 | 0.05451 | -0.0119 | 20.9283
11 | 1.1439 | 0.06127 | -0.0079 | 18.6698
11.5 | 1.1222 | 0.06801 | -0.0029 | 16.5005
12 | 1.079 | 0.07615 | 0.0004 | 14.1694
12.5 | 1.0196 | 0.08709 | -0.0001 | 11.7074
13 | 0.9688 | 0.10072 | -0.0044 | 9.6187
13.5 | 0.8177 | 0.1393 | -0.0306 | 5.8701
14 | 0.7556 | 0.17356 | -0.0549 | 4.3535
14.5 | 0.7578 | 0.17984 | -0.0579 | 4.2137
15 | 0.7625 | 0.18635 | -0.0613 | 4.0918
15.5 | 0.778 | 0.19366 | -0.0638 | 4.0173
16 | 0.7906 | 0.20055 | -0.0669 | 3.9422

## 5. Re 50k Mach 0.25 (1)
BIGFOIL.COM POLAR EXPORT
NACA64-314 a=0.6
NACA64-314 a=0.6 |  |  |  | Cl Max: | 1.059 | at alpha= | 11 | deg
JavaFoil+Calcfoil stall+Eppler ext transition |  |  |  | L/D Max: | 34.774 | at alpha= | 6 | deg
Re: | 50000 |  |  | Cd Min: | 0.01751 | at alpha= | -1 | deg
Mach: | 0.25 |  |  | Cl=0 at alpha= | -2.075 | deg
|  |  |  | @ Cl=0.1, Cd= | 0.017785
|  |  |  | @ Cl=0.4, Cd= | 0.020032
|  |  |  | @ Cl=0.6, Cd= | 0.021773
alpha (deg) | Cl | Cd | Cm | Cl/Cd
-17 | -0.396 | 0.42982 | -0.01 | -0.922
-16.5 | -0.456 | 0.37398 | -0.01 | -1.221
-16 | -0.512 | 0.33483 | -0.01 | -1.531
-15.5 | -0.564 | 0.27949 | -0.01 | -2.018
-15 | -0.61 | 0.25345 | -0.01 | -2.408
-14.5 | -0.642 | 0.22246 | -0.01 | -2.885
-14 | -0.665 | 0.20782 | -0.011 | -3.201
-13.5 | -0.684 | 0.1879 | -0.011 | -3.638
-13 | -0.697 | 0.16007 | -0.012 | -4.353
-12.5 | -0.704 | 0.14883 | -0.012 | -4.732
-12 | -0.707 | 0.13621 | -0.012 | -5.188
-11.5 | -0.703 | 0.12455 | -0.013 | -5.647
-11 | -0.695 | 0.11455 | -0.013 | -6.065
-10.5 | -0.681 | 0.10255 | -0.013 | -6.64
-10 | -0.662 | 0.09387 | -0.014 | -7.055
-9.5 | -0.639 | 0.08797 | -0.014 | -7.264
-9 | -0.612 | 0.08134 | -0.014 | -7.518
-8.5 | -0.58 | 0.07465 | -0.015 | -7.773
-8 | -0.546 | 0.06906 | -0.015 | -7.901
-7.5 | -0.508 | 0.06376 | -0.015 | -7.966
-7 | -0.468 | 0.05937 | -0.016 | -7.879
-6.5 | -0.425 | 0.05541 | -0.016 | -7.678
-6 | -0.381 | 0.05135 | -0.017 | -7.418
-5.5 | -0.335 | 0.04893 | -0.017 | -6.843
-5 | -0.288 | 0.04613 | -0.018 | -6.238
-4.5 | -0.24 | 0.04334 | -0.018 | -5.535
-4 | -0.191 | 0.04153 | -0.019 | -4.606
-3.5 | -0.176 | 0.01899 | -0.04 | -9.286
-3 | -0.115 | 0.0187 | -0.041 | -6.136
-2.5 | -0.051 | 0.01879 | -0.04 | -2.703
-2 | 0.009 | 0.01831 | -0.041 | 0.504
-1.5 | 0.071 | 0.01802 | -0.042 | 3.929
-1 | 0.134 | 0.01751 | -0.043 | 7.646
-0.5 | 0.197 | 0.01788 | -0.044 | 11.015
0 | 0.248 | 0.0193 | -0.044 | 12.828
0.5 | 0.307 | 0.0195 | -0.045 | 15.723
1 | 0.365 | 0.01983 | -0.045 | 18.429
1.5 | 0.424 | 0.02017 | -0.046 | 21.024
2 | 0.482 | 0.02058 | -0.046 | 23.439
2.5 | 0.54 | 0.02114 | -0.047 | 25.551
3 | 0.595 | 0.02171 | -0.047 | 27.418
3.5 | 0.651 | 0.02242 | -0.048 | 29.055
4 | 0.706 | 0.0232 | -0.048 | 30.434
4.5 | 0.759 | 0.02413 | -0.048 | 31.478
5 | 0.812 | 0.02507 | -0.049 | 32.406
5.5 | 0.891 | 0.02595 | -0.051 | 34.315
6 | 0.941 | 0.02707 | -0.052 | 34.774
6.5 | 0.834 | 0.05013 | -0.026 | 16.643
7 | 0.874 | 0.05382 | -0.025 | 16.238
7.5 | 0.911 | 0.05775 | -0.024 | 15.778
8 | 0.946 | 0.06236 | -0.024 | 15.175
8.5 | 0.979 | 0.067 | -0.024 | 14.606
9 | 1.007 | 0.07302 | -0.024 | 13.796
9.5 | 1.03 | 0.07947 | -0.023 | 12.962
10 | 1.046 | 0.08578 | -0.023 | 12.19
10.5 | 1.055 | 0.09519 | -0.023 | 11.088
11 | 1.059 | 0.10266 | -0.022 | 10.312
11.5 | 1.055 | 0.11202 | -0.022 | 9.419
12 | 1.044 | 0.1235 | -0.022 | 8.455
12.5 | 1.026 | 0.13517 | -0.022 | 7.59
13 | 1.001 | 0.15094 | -0.022 | 6.629
13.5 | 0.968 | 0.15851 | -0.022 | 6.106
14 | 0.928 | 0.18439 | -0.021 | 5.034
14.5 | 0.875 | 0.19762 | -0.021 | 4.429
15 | 0.814 | 0.23491 | -0.02 | 3.466
15.5 | 0.748 | 0.24934 | -0.02 | 2.998
16 | 0.676 | 0.2995 | -0.02 | 2.256

## 6. Re 50k Mach 0.25 (2)
BIGFOIL.COM POLAR EXPORT
NACA64-314 a=0.6
NACA64-314 a=0.6 |  |  |  | Cl Max: | 1.117 | at alpha= | 10.5 | deg
XFOIL ncrit=9 |  |  |  | L/D Max: | 25.4424 | at alpha= | 8.5 | deg
Re: | 50000 |  |  | Cd Min: | 0.19696 | at alpha= | 15.5 | deg
Mach: | 0.25 |  |  | Cl=0 at alpha= | 2.6649 | deg
|  |  |  | @ Cl=0.1, Cd= | 0.044157
|  |  |  | @ Cl=0.4, Cd= | 0.06751
|  |  |  | @ Cl=0.6, Cd= | 0.068177
alpha (deg) | Cl | Cd | Cm | Cl/Cd
-11.5 | -0.4057 | 0.13411 | -0.0214 | -3.0251
-11 | -0.3626 | 0.12421 | -0.0219 | -2.9192
-10.5 | -0.3693 | 0.12035 | -0.0233 | -3.0686
-9.5 | -0.3234 | 0.10553 | -0.0253 | -3.0645
-9 | -0.3137 | 0.09986 | -0.0257 | -3.1414
-8.5 | -0.4689 | 0.08112 | -0.0448 | -5.7803
-8 | -0.568 | 0.07589 | -0.04 | -7.4845
-7.5 | -0.6533 | 0.06854 | -0.0363 | -9.5317
-7 | -0.6702 | 0.06167 | -0.0328 | -10.8675
-6.5 | -0.6891 | 0.05396 | -0.0302 | -12.7706
-6 | -0.672 | 0.04782 | -0.0279 | -14.0527
-5.5 | -0.6453 | 0.04268 | -0.0258 | -15.1195
-5 | -0.6097 | 0.0385 | -0.024 | -15.8364
-4.5 | -0.5687 | 0.03534 | -0.022 | -16.0922
-4 | -0.5272 | 0.03293 | -0.0198 | -16.0097
-3.5 | -0.487 | 0.03089 | -0.0171 | -15.7656
-3 | -0.4488 | 0.02778 | -0.0153 | -16.1555
-2.5 | -0.4437 | 0.02919 | 0.002 | -15.2004
-2 | -0.4287 | 0.03087 | 0.0154 | -13.8873
-1.5 | -0.1685 | 0.03716 | -0.0132 | -4.5344
-1 | -0.044 | 0.03796 | -0.0312 | -1.1591
-0.5 | 0.0036 | 0.03816 | -0.036 | 0.09434
0 | 0.0015 | 0.03806 | -0.032 | 0.039411
0.5 | -0.0428 | 0.03669 | -0.0211 | -1.1665
1 | -0.079 | 0.03524 | -0.0112 | -2.2418
3 | 0.0159 | 0.03893 | -0.0048 | 0.40843
3.5 | 0.0537 | 0.04109 | -0.0057 | 1.3069
4 | 0.0904 | 0.04346 | -0.0067 | 2.0801
4.5 | 0.1269 | 0.04611 | -0.008 | 2.7521
5 | 0.2085 | 0.05213 | -0.0183 | 3.9996
5.5 | 0.2819 | 0.05793 | -0.0263 | 4.8662
6 | 0.3482 | 0.06328 | -0.0324 | 5.5025
6.5 | 0.3996 | 0.06751 | -0.0355 | 5.9191
7 | 0.5428 | 0.06753 | -0.0386 | 8.0379
7.5 | 0.618 | 0.06838 | -0.0383 | 9.0377
8 | 0.7053 | 0.06592 | -0.0353 | 10.6993
8.5 | 0.9172 | 0.03605 | -0.0127 | 25.4424
9 | 0.9221 | 0.04104 | -0.0065 | 22.4683
9.5 | 1.0203 | 0.04519 | -0.0063 | 22.578
10 | 1.0872 | 0.05174 | -0.0068 | 21.0128
10.5 | 1.117 | 0.05892 | -0.0051 | 18.9579
11 | 1.0961 | 0.06593 | -0.0006 | 16.6252
11.5 | 1.0615 | 0.07414 | 0.002 | 14.3175
12 | 1.0162 | 0.08431 | 0.0016 | 12.0531
12.5 | 0.9733 | 0.09668 | -0.0018 | 10.0672
13 | 0.8071 | 0.13345 | -0.0287 | 6.048
13.5 | 0.8131 | 0.14572 | -0.0331 | 5.5799
14 | 0.7555 | 0.17672 | -0.0568 | 4.2751
14.5 | 0.7605 | 0.18313 | -0.06 | 4.1528
15 | 0.7657 | 0.18965 | -0.0638 | 4.0374
15.5 | 0.781 | 0.19696 | -0.0668 | 3.9653

## 7. Re 50k Mach 0.50 (1)
BIGFOIL.COM POLAR EXPORT
NACA64-314 a=0.6
NACA64-314 a=0.6 |  |  |  | Cl Max: | 1.197 | at alpha= | 20 | deg
JavaFoil+Calcfoil stall+Eppler ext transition |  |  |  | L/D Max: | 32.008 | at alpha= | 5.5 | deg
Re: | 50000 |  |  | Cd Min: | 0.0193 | at alpha= | -0.5 | deg
Mach: | 0.5 |  |  | Cl=0 at alpha= | -2.0725 | deg
|  |  |  | @ Cl=0.1, Cd= | 0.019833
|  |  |  | @ Cl=0.4, Cd= | 0.021562
|  |  |  | @ Cl=0.6, Cd= | 0.023343
alpha (deg) | Cl | Cd | Cm | Cl/Cd
-20 | -0.986 | 0.43327 | -0.015 | -2.275
-19.5 | -0.959 | 0.43369 | -0.015 | -2.212
-19 | -0.933 | 0.41725 | -0.015 | -2.235
-18.5 | -0.906 | 0.41411 | -0.015 | -2.188
-18 | -0.877 | 0.39512 | -0.015 | -2.219
-17.5 | -0.85 | 0.38267 | -0.015 | -2.221
-17 | -0.823 | 0.39898 | -0.015 | -2.062
-16.5 | -0.796 | 0.35826 | -0.016 | -2.222
-16 | -0.769 | 0.37082 | -0.016 | -2.073
-15.5 | -0.74 | 0.35408 | -0.016 | -2.09
-15 | -0.713 | 0.3189 | -0.016 | -2.235
-14.5 | -0.686 | 0.31038 | -0.016 | -2.209
-14 | -0.659 | 0.33015 | -0.016 | -1.995
-13.5 | -0.631 | 0.3265 | -0.017 | -1.934
-13 | -0.604 | 0.30917 | -0.017 | -1.953
-12.5 | -0.575 | 0.27699 | -0.016 | -2.078
-12 | -0.548 | 0.27719 | -0.016 | -1.978
-11.5 | -0.521 | 0.26529 | -0.016 | -1.963
-11 | -0.493 | 0.26225 | -0.017 | -1.881
-10.5 | -0.466 | 0.25017 | -0.017 | -1.863
-10 | -0.438 | 0.23236 | -0.015 | -1.883
-9.5 | -0.41 | 0.23036 | -0.015 | -1.781
-9 | -0.383 | 0.1993 | -0.016 | -1.921
-8.5 | -0.355 | 0.18512 | -0.016 | -1.919
-8 | -0.327 | 0.15761 | -0.014 | -2.077
-7.5 | -0.478 | 0.08741 | -0.016 | -5.464
-7 | -0.476 | 0.07251 | -0.016 | -6.568
-6.5 | -0.45 | 0.0655 | -0.017 | -6.867
-6 | -0.411 | 0.0584 | -0.017 | -7.035
-5.5 | -0.365 | 0.0531 | -0.018 | -6.878
-5 | -0.316 | 0.04877 | -0.019 | -6.486
-4.5 | -0.265 | 0.04616 | -0.02 | -5.743
-4 | -0.212 | 0.04345 | -0.021 | -4.884
-3.5 | -0.158 | 0.04123 | -0.021 | -3.834
-3 | -0.127 | 0.01935 | -0.045 | -6.57
-2.5 | -0.059 | 0.01977 | -0.046 | -2.978
-2 | 0.01 | 0.02076 | -0.044 | 0.482
-1.5 | 0.077 | 0.01998 | -0.045 | 3.847
-1 | 0.146 | 0.01954 | -0.046 | 7.451
-0.5 | 0.216 | 0.0193 | -0.047 | 11.172
0 | 0.275 | 0.02093 | -0.049 | 13.132
0.5 | 0.34 | 0.02128 | -0.05 | 15.996
1 | 0.406 | 0.02159 | -0.05 | 18.789
1.5 | 0.471 | 0.02205 | -0.051 | 21.338
2 | 0.535 | 0.02267 | -0.051 | 23.598
2.5 | 0.599 | 0.02333 | -0.052 | 25.667
3 | 0.659 | 0.02413 | -0.052 | 27.318
3.5 | 0.72 | 0.02513 | -0.053 | 28.649
4 | 0.779 | 0.02621 | -0.053 | 29.738
4.5 | 0.837 | 0.02747 | -0.054 | 30.474
5 | 0.921 | 0.02894 | -0.056 | 31.81
5.5 | 0.975 | 0.03047 | -0.057 | 32.008
6 | 0.868 | 0.0506 | -0.028 | 17.162
6.5 | 0.904 | 0.05513 | -0.026 | 16.404
7 | 0.933 | 0.06194 | -0.026 | 15.057
7.5 | 0.947 | 0.06843 | -0.025 | 13.845
8 | 0.938 | 0.07978 | -0.024 | 11.751
8.5 | 0.866 | 0.09981 | -0.023 | 8.675
9 | 0.606 | 0.19213 | -0.022 | 3.156
9.5 | 0.633 | 0.20392 | -0.023 | 3.106
10 | 0.661 | 0.21825 | -0.026 | 3.028
10.5 | 0.688 | 0.21859 | -0.027 | 3.146
11 | 0.714 | 0.23322 | -0.027 | 3.063
11.5 | 0.742 | 0.25209 | -0.03 | 2.945
12 | 0.769 | 0.27076 | -0.031 | 2.84
12.5 | 0.795 | 0.28697 | -0.031 | 2.771
13 | 0.822 | 0.2927 | -0.032 | 2.808
13.5 | 0.85 | 0.32958 | -0.034 | 2.579
14 | 0.876 | 0.32279 | -0.035 | 2.715
14.5 | 0.903 | 0.31743 | -0.035 | 2.844
15 | 0.931 | 0.35318 | -0.038 | 2.637
15.5 | 0.957 | 0.35786 | -0.038 | 2.676
16 | 0.984 | 0.36902 | -0.039 | 2.666
16.5 | 1.01 | 0.39212 | -0.04 | 2.577
17 | 1.038 | 0.41077 | -0.041 | 2.528
17.5 | 1.064 | 0.42394 | -0.042 | 2.511
18 | 1.09 | 0.4203 | -0.042 | 2.594
18.5 | 1.117 | 0.44485 | -0.043 | 2.511
19 | 1.145 | 0.44471 | -0.045 | 2.576
19.5 | 1.171 | 0.45029 | -0.045 | 2.601
20 | 1.197 | 0.47832 | -0.046 | 2.501

## 8. Re 50k Mach 0.50 (2)
BIGFOIL.COM POLAR EXPORT
NACA64-314 a=0.6
NACA64-314 a=0.6 |  |  |  | Cl Max: | 1.0163 | at alpha= | 20 | deg
XFOIL ncrit=9 |  |  |  | L/D Max: | 18.1763 | at alpha= | 8.5 | deg
Re: | 50000 |  |  | Cd Min: | 0.28975 | at alpha= | 20 | deg
Mach: | 0.5 |  |  | Cl=0 at alpha= | 3.1836 | deg
|  |  |  | @ Cl=0.1, Cd= | 0.048998
|  |  |  | @ Cl=0.4, Cd= | 0.065568
|  |  |  | @ Cl=0.6, Cd= | 0.073322
alpha (deg) | Cl | Cd | Cm | Cl/Cd
-20 | -0.7195 | 0.27282 | 0.0405 | -2.6373
-19.5 | -0.6849 | 0.25587 | 0.0376 | -2.6767
-19 | -0.6634 | 0.24938 | 0.032 | -2.6602
-18.5 | -0.6424 | 0.24199 | 0.0265 | -2.6547
-18 | -0.6166 | 0.23333 | 0.0222 | -2.6426
-17.5 | -0.5976 | 0.22671 | 0.0167 | -2.636
-17 | -0.571 | 0.21787 | 0.0126 | -2.6208
-16.5 | -0.5512 | 0.21074 | 0.0076 | -2.6155
-16 | -0.5355 | 0.20611 | 0.0026 | -2.5981
-15.5 | -0.5031 | 0.19483 | -0.0004 | -2.5823
-15 | -0.486 | 0.18829 | -0.0051 | -2.5811
-14.5 | -0.4751 | 0.18423 | -0.0097 | -2.5788
-14 | -0.4444 | 0.17416 | -0.0126 | -2.5517
-13.5 | -0.4224 | 0.1666 | -0.016 | -2.5354
-13 | -0.3997 | 0.15887 | -0.0191 | -2.5159
-12.5 | -0.3794 | 0.1516 | -0.0222 | -2.5026
-12 | -0.3617 | 0.14491 | -0.025 | -2.496
-11.5 | -0.3588 | 0.14065 | -0.0277 | -2.551
-11 | -0.3292 | 0.13174 | -0.0297 | -2.4989
-10 | -0.2974 | 0.11868 | -0.0331 | -2.5059
-9.5 | -0.2887 | 0.11312 | -0.0334 | -2.5522
-9 | -0.3147 | 0.11129 | -0.0299 | -2.8277
-8.5 | -0.39 | 0.09804 | -0.0409 | -3.978
-8 | -0.4333 | 0.09234 | -0.0396 | -4.6924
-7.5 | -0.4962 | 0.08482 | -0.0409 | -5.85
-7 | -0.5339 | 0.0792 | -0.0382 | -6.7412
-6.5 | -0.5859 | 0.07379 | -0.0344 | -7.9401
-6 | -0.634 | 0.06729 | -0.0315 | -9.4219
-5.5 | -0.6668 | 0.06033 | -0.029 | -11.0525
-5 | -0.6755 | 0.05358 | -0.0269 | -12.6073
-4.5 | -0.6615 | 0.04737 | -0.0253 | -13.9645
-4 | -0.6133 | 0.04201 | -0.0267 | -14.5989
-3.5 | -0.5438 | 0.03829 | -0.0287 | -14.2021
-3 | -0.4794 | 0.0358 | -0.0285 | -13.3911
-2.5 | -0.4222 | 0.03311 | -0.0283 | -12.7514
-2 | -0.4122 | 0.03394 | -0.0113 | -12.145
-1.5 | -0.4027 | 0.03604 | 0.0069 | -11.1737
-1 | -0.1562 | 0.04208 | -0.0149 | -3.712
-0.5 | -0.0445 | 0.04301 | -0.0295 | -1.0346
0 | 0.0447 | 0.04388 | -0.041 | 1.0187
0.5 | 0.0453 | 0.04405 | -0.0365 | 1.0284
1 | 0.0129 | 0.04317 | -0.0267 | 0.29882
1.5 | -0.0393 | 0.04133 | -0.0141 | -0.95088
2 | -0.1066 | 0.03783 | 0.003 | -2.8179
2.5 | -0.0608 | 0.0396 | 0.0007 | -1.5354
3 | -0.0159 | 0.04173 | -0.0012 | -0.38102
3.5 | 0.0274 | 0.04414 | -0.0029 | 0.62075
4 | 0.076 | 0.04729 | -0.0059 | 1.6071
4.5 | 0.1686 | 0.05388 | -0.0174 | 3.1292
5 | 0.2441 | 0.0594 | -0.025 | 4.1094
5.5 | 0.3735 | 0.06444 | -0.0339 | 5.7961
6 | 0.4449 | 0.06748 | -0.0354 | 6.5931
6.5 | 0.5023 | 0.07037 | -0.0355 | 7.138
7 | 0.57 | 0.0728 | -0.0352 | 7.8297
7.5 | 0.6338 | 0.07391 | -0.0327 | 8.5753
8 | 0.7504 | 0.06636 | -0.0231 | 11.308
8.5 | 0.897 | 0.04935 | -0.0004 | 18.1763
9 | 0.92 | 0.05535 | 0.0027 | 16.6215
9.5 | 0.9418 | 0.06232 | 0.0047 | 15.1123
10 | 0.9006 | 0.07397 | 0.0016 | 12.1752
10.5 | 0.8501 | 0.08873 | -0.0054 | 9.5808
11 | 0.8031 | 0.10589 | -0.0155 | 7.5843
11.5 | 0.7789 | 0.12169 | -0.0245 | 6.4007
12 | 0.769 | 0.13513 | -0.0318 | 5.6908
12.5 | 0.7678 | 0.14724 | -0.0382 | 5.2146
13 | 0.7772 | 0.15874 | -0.0437 | 4.8961
13.5 | 0.7723 | 0.17229 | -0.0531 | 4.4826
14 | 0.78 | 0.19142 | -0.0653 | 4.0748
14.5 | 0.7845 | 0.19713 | -0.0701 | 3.9796
15 | 0.805 | 0.20631 | -0.0742 | 3.9019
15.5 | 0.8345 | 0.21712 | -0.0772 | 3.8435
16 | 0.8591 | 0.22679 | -0.0807 | 3.7881
16.5 | 0.868 | 0.2313 | -0.0861 | 3.7527
17 | 0.8859 | 0.23894 | -0.0911 | 3.7076
17.5 | 0.9076 | 0.24745 | -0.0955 | 3.6678
18 | 0.9376 | 0.25953 | -0.0986 | 3.6127
18.5 | 0.9535 | 0.26507 | -0.1041 | 3.5972
19 | 0.9712 | 0.27235 | -0.1097 | 3.566
19.5 | 0.9996 | 0.28444 | -0.1132 | 3.5143
20 | 1.0163 | 0.28975 | -0.1195 | 3.5075

## 9. Re 100k Mach 0.00 (1)
BIGFOIL.COM POLAR EXPORT
NACA64-314 a=0.6
NACA64-314 a=0.6 |  |  |  | Cl Max: | 1.111 | at alpha= | 13 | deg
JavaFoil+Calcfoil stall+Eppler ext transition |  |  |  | L/D Max: | 46.379 | at alpha= | 5 | deg
Re: | 100000 |  |  | Cd Min: | 0.01317 | at alpha= | -1.5 | deg
Mach: | 0 |  |  | Cl=0 at alpha= | -2.075 | deg
|  |  |  | @ Cl=0.1, Cd= | 0.01317
|  |  |  | @ Cl=0.4, Cd= | 0.014211
|  |  |  | @ Cl=0.6, Cd= | 0.015381
alpha (deg) | Cl | Cd | Cm | Cl/Cd
-19.5 | -0.655 | 0.28034 | -0.008 | -2.336
-19 | -0.677 | 0.26201 | -0.008 | -2.583
-18.5 | -0.698 | 0.25083 | -0.009 | -2.784
-18 | -0.719 | 0.23243 | -0.009 | -3.094
-17.5 | -0.739 | 0.21831 | -0.009 | -3.384
-17 | -0.757 | 0.20606 | -0.01 | -3.675
-16.5 | -0.774 | 0.18917 | -0.01 | -4.091
-16 | -0.789 | 0.17723 | -0.01 | -4.45
-15.5 | -0.801 | 0.16719 | -0.01 | -4.79
-15 | -0.81 | 0.15518 | -0.011 | -5.222
-14.5 | -0.811 | 0.14785 | -0.011 | -5.487
-14 | -0.808 | 0.13297 | -0.011 | -6.074
-13.5 | -0.801 | 0.12718 | -0.012 | -6.3
-13 | -0.792 | 0.11727 | -0.012 | -6.753
-12.5 | -0.78 | 0.10957 | -0.012 | -7.115
-12 | -0.764 | 0.10336 | -0.013 | -7.394
-11.5 | -0.746 | 0.09652 | -0.013 | -7.727
-11 | -0.724 | 0.08946 | -0.013 | -8.096
-10.5 | -0.7 | 0.08388 | -0.013 | -8.344
-10 | -0.673 | 0.07737 | -0.014 | -8.692
-9.5 | -0.643 | 0.07294 | -0.014 | -8.809
-9 | -0.61 | 0.06792 | -0.014 | -8.978
-8.5 | -0.575 | 0.06334 | -0.015 | -9.076
-8 | -0.538 | 0.05946 | -0.015 | -9.041
-7.5 | -0.498 | 0.05564 | -0.016 | -8.957
-7 | -0.457 | 0.05248 | -0.016 | -8.716
-6.5 | -0.415 | 0.0489 | -0.016 | -8.485
-6 | -0.371 | 0.04611 | -0.017 | -8.044
-5.5 | -0.326 | 0.04358 | -0.018 | -7.473
-5 | -0.28 | 0.04156 | -0.019 | -6.729
-4.5 | -0.289 | 0.01582 | -0.039 | -18.279
-4 | -0.23 | 0.01551 | -0.04 | -14.847
-3.5 | -0.171 | 0.01527 | -0.04 | -11.19
-3 | -0.111 | 0.01499 | -0.041 | -7.416
-2.5 | -0.051 | 0.01322 | -0.041 | -3.865
-2 | 0.009 | 0.01318 | -0.042 | 0.697
-1.5 | 0.07 | 0.01317 | -0.043 | 5.285
-1 | 0.13 | 0.01317 | -0.043 | 9.886
-0.5 | 0.191 | 0.01324 | -0.044 | 14.409
0 | 0.245 | 0.01366 | -0.044 | 17.973
0.5 | 0.304 | 0.01382 | -0.045 | 22.003
1 | 0.362 | 0.01406 | -0.045 | 25.768
1.5 | 0.42 | 0.01429 | -0.046 | 29.391
2 | 0.478 | 0.01461 | -0.046 | 32.697
2.5 | 0.535 | 0.01492 | -0.047 | 35.87
3 | 0.59 | 0.01531 | -0.047 | 38.533
3.5 | 0.645 | 0.0157 | -0.048 | 41.095
4 | 0.7 | 0.0162 | -0.048 | 43.186
4.5 | 0.753 | 0.01676 | -0.048 | 44.953
5 | 0.806 | 0.01738 | -0.049 | 46.379
5.5 | 0.871 | 0.02085 | -0.05 | 41.752
6 | 0.921 | 0.0218 | -0.051 | 42.259
6.5 | 0.97 | 0.02279 | -0.051 | 42.573
7 | 1.017 | 0.02386 | -0.052 | 42.62
7.5 | 1.062 | 0.02492 | -0.052 | 42.607
8 | 0.928 | 0.0552 | -0.026 | 16.82
8.5 | 0.962 | 0.05923 | -0.025 | 16.249
9 | 0.995 | 0.06358 | -0.024 | 15.646
9.5 | 1.023 | 0.06832 | -0.024 | 14.978
10 | 1.047 | 0.07266 | -0.024 | 14.414
10.5 | 1.068 | 0.07884 | -0.023 | 13.544
11 | 1.084 | 0.08432 | -0.023 | 12.86
11.5 | 1.097 | 0.08898 | -0.023 | 12.328
12 | 1.105 | 0.09607 | -0.022 | 11.506
12.5 | 1.11 | 0.10261 | -0.023 | 10.819
13 | 1.111 | 0.11036 | -0.022 | 10.065
13.5 | 1.108 | 0.11912 | -0.022 | 9.298
14 | 1.101 | 0.12809 | -0.022 | 8.593
14.5 | 1.086 | 0.14128 | -0.023 | 7.69
15 | 1.068 | 0.14663 | -0.023 | 7.28
15.5 | 1.046 | 0.15725 | -0.023 | 6.649
16 | 1.021 | 0.16315 | -0.022 | 6.257
16.5 | 0.994 | 0.18421 | -0.022 | 5.395
17 | 0.965 | 0.19284 | -0.022 | 5.005
17.5 | 0.935 | 0.20769 | -0.022 | 4.501
18 | 0.904 | 0.21219 | -0.022 | 4.26

## 10. Re 100k Mach 0.00 (2)
BIGFOIL.COM POLAR EXPORT
NACA64-314 a=0.6
NACA64-314 a=0.6 |  |  |  | Cl Max: | 1.1907 | at alpha= | 11.5 | deg
XFOIL ncrit=9 |  |  |  | L/D Max: | 50.6453 | at alpha= | 7.5 | deg
Re: | 100000 |  |  | Cd Min: | 0.23406 | at alpha= | -20 | deg
Mach: | 0 |  |  | Cl=0 at alpha= | -1.1443 | deg
|  |  |  | @ Cl=0.1, Cd= | 0.026567
|  |  |  | @ Cl=0.4, Cd= | 0.029654
|  |  |  | @ Cl=0.6, Cd= | 0.036233
alpha (deg) | Cl | Cd | Cm | Cl/Cd
-20 | -0.6523 | 0.23406 | 0.0351 | -2.7869
-19.5 | -0.634 | 0.22786 | 0.0314 | -2.7824
-19 | -0.6264 | 0.22465 | 0.0246 | -2.7883
-18.5 | -0.6124 | 0.217 | 0.02 | -2.8221
-18 | -0.5844 | 0.2082 | 0.0188 | -2.8069
-17.5 | -0.5701 | 0.20237 | 0.0141 | -2.8171
-17 | -0.5853 | 0.20284 | 0.0049 | -2.8855
-16.5 | -0.5391 | 0.18813 | 0.0063 | -2.8656
-16 | -0.5218 | 0.18166 | 0.003 | -2.8724
-15.5 | -0.5432 | 0.1803 | -0.0067 | -3.0128
-15 | -0.4961 | 0.16767 | -0.0049 | -2.9588
-14.5 | -0.4824 | 0.16115 | -0.0084 | -2.9935
-14 | -0.5132 | 0.15726 | -0.0189 | -3.2634
-13.5 | -0.4579 | 0.14676 | -0.0152 | -3.1201
-13 | -0.4833 | 0.14153 | -0.0243 | -3.4148
-12.5 | -0.4392 | 0.13251 | -0.0219 | -3.3145
-12 | -0.4804 | 0.12626 | -0.0332 | -3.8048
-11.5 | -0.4229 | 0.11796 | -0.0286 | -3.5851
-11 | -0.4372 | 0.10976 | -0.035 | -3.9832
-10.5 | -0.4503 | 0.10291 | -0.0411 | -4.3757
-10 | -0.4172 | 0.0964 | -0.0396 | -4.3278
-9.5 | -0.4096 | 0.08969 | -0.0416 | -4.5668
-9 | -0.4152 | 0.08389 | -0.0419 | -4.9493
-8.5 | -0.5274 | 0.08302 | -0.0338 | -6.3527
-8 | -0.6279 | 0.05118 | -0.0562 | -12.2685
-7.5 | -0.5936 | 0.04239 | -0.0577 | -14.0033
-7 | -0.5441 | 0.03613 | -0.0592 | -15.0595
-6.5 | -0.4882 | 0.03227 | -0.0605 | -15.1286
-6 | -0.4064 | 0.02835 | -0.066 | -14.3351
-5.5 | -0.3501 | 0.02623 | -0.0665 | -13.3473
-5 | -0.2977 | 0.02452 | -0.0662 | -12.1411
-4.5 | -0.2548 | 0.02298 | -0.0647 | -11.0879
-4 | -0.2384 | 0.02092 | -0.0583 | -11.3958
-3.5 | -0.1884 | 0.02196 | -0.0553 | -8.5792
-3 | -0.1448 | 0.02305 | -0.0505 | -6.282
-2.5 | -0.115 | 0.0242 | -0.0435 | -4.7521
-2 | -0.0817 | 0.02492 | -0.0383 | -3.2785
-1.5 | -0.0345 | 0.02517 | -0.0371 | -1.3707
-1 | 0.014 | 0.02532 | -0.0364 | 0.55292
-0.5 | 0.0439 | 0.02592 | -0.0333 | 1.6937
0 | 0.0826 | 0.02646 | -0.0316 | 3.1217
0.5 | 0.1427 | 0.02683 | -0.0329 | 5.3187
1 | 0.19 | 0.02788 | -0.0339 | 6.8149
1.5 | 0.297 | 0.02819 | -0.0434 | 10.5357
2 | 0.3934 | 0.02964 | -0.055 | 13.2726
2.5 | 0.5041 | 0.02987 | -0.0666 | 16.8765
3 | 0.4758 | 0.03102 | -0.0561 | 15.3385
3.5 | 0.4991 | 0.03264 | -0.0531 | 15.2911
4 | 0.5278 | 0.03427 | -0.0507 | 15.4012
4.5 | 0.5653 | 0.03564 | -0.049 | 15.8614
5 | 0.6139 | 0.03647 | -0.0483 | 16.833
5.5 | 0.6822 | 0.03596 | -0.0485 | 18.9711
6 | 0.8008 | 0.03032 | -0.0498 | 26.4116
6.5 | 0.9079 | 0.02327 | -0.0485 | 39.0159
7 | 0.9656 | 0.02065 | -0.0451 | 46.7603
7.5 | 0.9967 | 0.01968 | -0.039 | 50.6453
8 | 0.9624 | 0.02288 | -0.0263 | 42.0629
8.5 | 0.9339 | 0.02794 | -0.0181 | 33.4252
9 | 0.9456 | 0.03143 | -0.0138 | 30.0859
9.5 | 0.9858 | 0.03402 | -0.0116 | 28.9771
10 | 1.0552 | 0.03709 | -0.0119 | 28.4497
10.5 | 1.1402 | 0.04226 | -0.0155 | 26.9806
11 | 1.1705 | 0.04674 | -0.0129 | 25.0428
11.5 | 1.1907 | 0.05201 | -0.01 | 22.8937
12 | 1.1875 | 0.0584 | -0.0055 | 20.3339
12.5 | 1.1606 | 0.06571 | -0.0011 | 17.6625
13 | 1.1191 | 0.07423 | 0.0012 | 15.0761
13.5 | 1.0661 | 0.08511 | 0.0004 | 12.5261
14 | 1.0108 | 0.09855 | -0.0041 | 10.2567
14.5 | 0.9777 | 0.11299 | -0.0096 | 8.653
15 | 0.8119 | 0.17314 | -0.049 | 4.6893
15.5 | 0.801 | 0.18269 | -0.0562 | 4.3845
16 | 0.8416 | 0.19101 | -0.0543 | 4.4061
16.5 | 0.8278 | 0.19769 | -0.0627 | 4.1874

## 11. Re 100k Mach 0.10 (1)
BIGFOIL.COM POLAR EXPORT
NACA64-314 a=0.6
NACA64-314 a=0.6 |  |  |  | Cl Max: | 1.102 | at alpha= | 12.5 | deg
JavaFoil+Calcfoil stall+Eppler ext transition |  |  |  | L/D Max: | 46.327 | at alpha= | 5 | deg
Re: | 100000 |  |  | Cd Min: | 0.01318 | at alpha= | -1.5 | deg
Mach: | 0.1 |  |  | Cl=0 at alpha= | -2.075 | deg
|  |  |  | @ Cl=0.1, Cd= | 0.013205
|  |  |  | @ Cl=0.4, Cd= | 0.014249
|  |  |  | @ Cl=0.6, Cd= | 0.01543
alpha (deg) | Cl | Cd | Cm | Cl/Cd
-19.5 | -0.602 | 0.30794 | -0.008 | -1.957
-19 | -0.628 | 0.28673 | -0.008 | -2.189
-18.5 | -0.652 | 0.26636 | -0.009 | -2.45
-18 | -0.677 | 0.24085 | -0.009 | -2.81
-17.5 | -0.7 | 0.22328 | -0.009 | -3.136
-17 | -0.722 | 0.21097 | -0.009 | -3.424
-16.5 | -0.743 | 0.20074 | -0.01 | -3.7
-16 | -0.761 | 0.18324 | -0.01 | -4.153
-15.5 | -0.777 | 0.17026 | -0.01 | -4.564
-15 | -0.79 | 0.15946 | -0.011 | -4.954
-14.5 | -0.794 | 0.15047 | -0.011 | -5.277
-14 | -0.793 | 0.13919 | -0.011 | -5.698
-13.5 | -0.789 | 0.12884 | -0.012 | -6.126
-13 | -0.782 | 0.11868 | -0.012 | -6.591
-12.5 | -0.772 | 0.11078 | -0.012 | -6.97
-12 | -0.758 | 0.10279 | -0.012 | -7.379
-11.5 | -0.742 | 0.0973 | -0.013 | -7.623
-11 | -0.722 | 0.09026 | -0.013 | -7.995
-10.5 | -0.698 | 0.08463 | -0.014 | -8.253
-10 | -0.672 | 0.07875 | -0.014 | -8.533
-9.5 | -0.643 | 0.07328 | -0.014 | -8.77
-9 | -0.611 | 0.06882 | -0.014 | -8.872
-8.5 | -0.576 | 0.06403 | -0.015 | -8.997
-8 | -0.539 | 0.05998 | -0.015 | -8.987
-7.5 | -0.5 | 0.05607 | -0.016 | -8.918
-7 | -0.459 | 0.05229 | -0.016 | -8.778
-6.5 | -0.417 | 0.04891 | -0.016 | -8.517
-6 | -0.372 | 0.04631 | -0.017 | -8.044
-5.5 | -0.327 | 0.04378 | -0.018 | -7.473
-5 | -0.281 | 0.04134 | -0.018 | -6.794
-4.5 | -0.235 | 0.03894 | -0.02 | -6.026
-4 | -0.231 | 0.0156 | -0.04 | -14.83
-3.5 | -0.172 | 0.01529 | -0.04 | -11.232
-3 | -0.112 | 0.015 | -0.041 | -7.448
-2.5 | -0.051 | 0.01323 | -0.042 | -3.882
-2 | 0.009 | 0.0132 | -0.042 | 0.699
-1.5 | 0.07 | 0.01318 | -0.043 | 5.305
-1 | 0.131 | 0.01323 | -0.043 | 9.889
-0.5 | 0.192 | 0.01325 | -0.044 | 14.462
0 | 0.247 | 0.01369 | -0.044 | 18.011
0.5 | 0.305 | 0.0139 | -0.045 | 21.963
1 | 0.364 | 0.0141 | -0.045 | 25.804
1.5 | 0.422 | 0.01434 | -0.046 | 29.431
2 | 0.48 | 0.01467 | -0.046 | 32.726
2.5 | 0.537 | 0.01497 | -0.047 | 35.894
3 | 0.593 | 0.01538 | -0.047 | 38.547
3.5 | 0.648 | 0.01577 | -0.048 | 41.1
4 | 0.703 | 0.01628 | -0.048 | 43.176
4.5 | 0.757 | 0.01686 | -0.049 | 44.865
5 | 0.809 | 0.01747 | -0.049 | 46.327
5.5 | 0.874 | 0.02099 | -0.05 | 41.653
6 | 0.925 | 0.02195 | -0.051 | 42.141
6.5 | 0.974 | 0.02296 | -0.051 | 42.416
7 | 1.021 | 0.02403 | -0.052 | 42.489
7.5 | 1.065 | 0.02506 | -0.052 | 42.493
8 | 0.931 | 0.05536 | -0.025 | 16.825
8.5 | 0.965 | 0.05951 | -0.024 | 16.218
9 | 0.997 | 0.0637 | -0.024 | 15.652
9.5 | 1.025 | 0.06855 | -0.024 | 14.952
10 | 1.048 | 0.07396 | -0.024 | 14.172
10.5 | 1.067 | 0.07923 | -0.023 | 13.47
11 | 1.082 | 0.08435 | -0.023 | 12.83
11.5 | 1.093 | 0.09149 | -0.023 | 11.949
12 | 1.1 | 0.09662 | -0.023 | 11.382
12.5 | 1.102 | 0.10637 | -0.023 | 10.358
13 | 1.1 | 0.11183 | -0.023 | 9.833
13.5 | 1.093 | 0.12012 | -0.023 | 9.102
14 | 1.083 | 0.1307 | -0.023 | 8.288
14.5 | 1.065 | 0.13647 | -0.023 | 7.803
15 | 1.042 | 0.14768 | -0.023 | 7.055
15.5 | 1.016 | 0.16273 | -0.022 | 6.241
16 | 0.986 | 0.17348 | -0.023 | 5.686
16.5 | 0.955 | 0.18409 | -0.022 | 5.187
17 | 0.922 | 0.19834 | -0.023 | 4.648
17.5 | 0.887 | 0.21125 | -0.022 | 4.2

## 12. Re 100k Mach 0.10 (2)
BIGFOIL.COM POLAR EXPORT
NACA64-314 a=0.6
NACA64-314 a=0.6 |  |  |  | Cl Max: | 1.1813 | at alpha= | 11.5 | deg
XFOIL ncrit=9 |  |  |  | L/D Max: | 50.2371 | at alpha= | 7.5 | deg
Re: | 100000 |  |  | Cd Min: | 0.23479 | at alpha= | -20 | deg
Mach: | 0.1 |  |  | Cl=0 at alpha= | -1.1377 | deg
|  |  |  | @ Cl=0.1, Cd= | 0.026726
|  |  |  | @ Cl=0.4, Cd= | 0.030078
|  |  |  | @ Cl=0.6, Cd= | 0.03614
alpha (deg) | Cl | Cd | Cm | Cl/Cd
-20 | -0.6537 | 0.23479 | 0.0355 | -2.7842
-19.5 | -0.6354 | 0.22858 | 0.0316 | -2.7798
-19 | -0.6288 | 0.22583 | 0.0246 | -2.7844
-18.5 | -0.6113 | 0.21706 | 0.0206 | -2.8163
-18 | -0.5851 | 0.20881 | 0.019 | -2.8021
-17.5 | -0.5714 | 0.20315 | 0.0141 | -2.8127
-17 | -0.5868 | 0.20383 | 0.0049 | -2.8789
-16.5 | -0.5387 | 0.18865 | 0.0065 | -2.8556
-16 | -0.5219 | 0.18221 | 0.003 | -2.8643
-15.5 | -0.5443 | 0.18118 | -0.0069 | -3.0042
-15 | -0.4948 | 0.16817 | -0.0048 | -2.9423
-14.5 | -0.4824 | 0.16173 | -0.0086 | -2.9827
-14 | -0.502 | 0.1564 | -0.0172 | -3.2097
-13.5 | -0.4561 | 0.14726 | -0.0152 | -3.0972
-13 | -0.4847 | 0.14231 | -0.0248 | -3.4059
-12.5 | -0.4366 | 0.13304 | -0.022 | -3.2817
-12 | -0.4816 | 0.12699 | -0.0338 | -3.7924
-11.5 | -0.4199 | 0.11852 | -0.0286 | -3.5429
-11 | -0.4306 | 0.11043 | -0.0345 | -3.8993
-10.5 | -0.4572 | 0.10341 | -0.0427 | -4.4212
-10 | -0.4253 | 0.09678 | -0.0414 | -4.3945
-9.5 | -0.4248 | 0.08997 | -0.0441 | -4.7216
-9 | -0.411 | 0.08458 | -0.0419 | -4.8593
-8.5 | -0.5328 | 0.08391 | -0.034 | -6.3497
-8 | -0.6228 | 0.0524 | -0.0575 | -11.8855
-7.5 | -0.5918 | 0.04304 | -0.0589 | -13.75
-7 | -0.5433 | 0.03661 | -0.0604 | -14.8402
-6 | -0.4178 | 0.02889 | -0.065 | -14.4618
-5.5 | -0.3491 | 0.02643 | -0.0675 | -13.2085
-5 | -0.2971 | 0.02471 | -0.0671 | -12.0235
-4.5 | -0.2549 | 0.02319 | -0.0654 | -10.9918
-4 | -0.2394 | 0.02093 | -0.059 | -11.4381
-3.5 | -0.1941 | 0.02204 | -0.055 | -8.8067
-3 | -0.1436 | 0.0231 | -0.0512 | -6.2165
-2.5 | -0.1142 | 0.02426 | -0.0442 | -4.7073
-2 | -0.0822 | 0.02503 | -0.0386 | -3.2841
-1.5 | -0.0413 | 0.02538 | -0.0364 | -1.6273
-1 | 0.0157 | 0.02542 | -0.0368 | 0.61762
-0.5 | 0.0444 | 0.02602 | -0.0336 | 1.7064
0 | 0.0795 | 0.02664 | -0.0313 | 2.9842
0.5 | 0.1439 | 0.02691 | -0.033 | 5.3475
1 | 0.1872 | 0.028 | -0.0334 | 6.6857
1.5 | 0.2972 | 0.02827 | -0.0432 | 10.5129
2 | 0.3903 | 0.02978 | -0.0543 | 13.1061
2.5 | 0.4307 | 0.03102 | -0.0571 | 13.8846
3.5 | 0.475 | 0.03356 | -0.0503 | 14.1538
4 | 0.5328 | 0.03431 | -0.051 | 15.529
4.5 | 0.5703 | 0.03568 | -0.0493 | 15.9837
5 | 0.62 | 0.03645 | -0.0485 | 17.0096
5.5 | 0.6911 | 0.03576 | -0.0489 | 19.3261
6 | 0.8129 | 0.0297 | -0.05 | 27.3704
6.5 | 0.9046 | 0.02381 | -0.0477 | 37.9924
7 | 0.9677 | 0.02073 | -0.0444 | 46.6811
7.5 | 0.9957 | 0.01982 | -0.0377 | 50.2371
8 | 0.9557 | 0.02349 | -0.0248 | 40.6854
8.5 | 0.9301 | 0.02856 | -0.0171 | 32.5665
9 | 0.9455 | 0.03189 | -0.0131 | 29.6488
9.5 | 0.9876 | 0.03449 | -0.0109 | 28.6344
10 | 1.0585 | 0.03766 | -0.0112 | 28.1067
10.5 | 1.1411 | 0.043 | -0.0144 | 26.5372
11 | 1.1669 | 0.04761 | -0.0113 | 24.5096
11.5 | 1.1813 | 0.05299 | -0.0079 | 22.2929
12 | 1.1734 | 0.05953 | -0.0036 | 19.7111
12.5 | 1.1433 | 0.06718 | 0.0002 | 17.0185
13 | 1.1 | 0.07623 | 0.0017 | 14.43
13.5 | 1.0475 | 0.08758 | -0.0002 | 11.9605
14 | 0.9945 | 0.10144 | -0.0054 | 9.8038
14.5 | 0.9731 | 0.11554 | -0.0103 | 8.4222
15 | 0.811 | 0.17414 | -0.0498 | 4.6572
15.5 | 0.8012 | 0.18355 | -0.0569 | 4.365
16 | 0.8437 | 0.19207 | -0.0546 | 4.3927
16.5 | 0.8277 | 0.1986 | -0.0635 | 4.1677

## 13. Re 100k Mach 0.25 (1)
BIGFOIL.COM POLAR EXPORT
NACA64-314 a=0.6
NACA64-314 a=0.6 |  |  |  | Cl Max: | 1.059 | at alpha= | 11 | deg
JavaFoil+Calcfoil stall+Eppler ext transition |  |  |  | L/D Max: | 45.789 | at alpha= | 5 | deg
Re: | 100000 |  |  | Cd Min: | 0.01338 | at alpha= | -2 | deg
Mach: | 0.25 |  |  | Cl=0 at alpha= | -2.0726 | deg
|  |  |  | @ Cl=0.1, Cd= | 0.013385
|  |  |  | @ Cl=0.4, Cd= | 0.014508
|  |  |  | @ Cl=0.6, Cd= | 0.01569
alpha (deg) | Cl | Cd | Cm | Cl/Cd
-17 | -0.396 | 0.30337 | -0.01 | -1.307
-16.5 | -0.457 | 0.29031 | -0.01 | -1.573
-16 | -0.512 | 0.26304 | -0.01 | -1.948
-15.5 | -0.564 | 0.22648 | -0.01 | -2.49
-15 | -0.61 | 0.20973 | -0.01 | -2.91
-14.5 | -0.642 | 0.18809 | -0.011 | -3.413
-14 | -0.665 | 0.16802 | -0.011 | -3.959
-13.5 | -0.684 | 0.15291 | -0.011 | -4.471
-13 | -0.697 | 0.13856 | -0.012 | -5.03
-12.5 | -0.705 | 0.12687 | -0.012 | -5.553
-12 | -0.707 | 0.11621 | -0.013 | -6.082
-11.5 | -0.704 | 0.10691 | -0.013 | -6.58
-11 | -0.695 | 0.09807 | -0.013 | -7.085
-10.5 | -0.681 | 0.09109 | -0.014 | -7.477
-10 | -0.662 | 0.08225 | -0.014 | -8.053
-9.5 | -0.639 | 0.07663 | -0.014 | -8.34
-9 | -0.612 | 0.07145 | -0.015 | -8.56
-8.5 | -0.58 | 0.06655 | -0.015 | -8.721
-8 | -0.546 | 0.06171 | -0.015 | -8.843
-7.5 | -0.508 | 0.05762 | -0.016 | -8.819
-7 | -0.468 | 0.05328 | -0.016 | -8.782
-6.5 | -0.426 | 0.05044 | -0.017 | -8.436
-6 | -0.381 | 0.04686 | -0.017 | -8.132
-5.5 | -0.335 | 0.04425 | -0.018 | -7.57
-5 | -0.288 | 0.04198 | -0.019 | -6.858
-4.5 | -0.24 | 0.03955 | -0.02 | -6.075
-4 | -0.237 | 0.0158 | -0.041 | -15.032
-3.5 | -0.176 | 0.01548 | -0.041 | -11.394
-3 | -0.115 | 0.01525 | -0.042 | -7.524
-2.5 | -0.053 | 0.01343 | -0.043 | -3.929
-2 | 0.009 | 0.01338 | -0.043 | 0.709
-1.5 | 0.072 | 0.01338 | -0.044 | 5.37
-1 | 0.134 | 0.01339 | -0.044 | 10.044
-0.5 | 0.197 | 0.01346 | -0.045 | 14.628
0 | 0.253 | 0.01394 | -0.045 | 18.134
0.5 | 0.313 | 0.01417 | -0.046 | 22.091
1 | 0.373 | 0.0144 | -0.046 | 25.889
1.5 | 0.433 | 0.01464 | -0.047 | 29.545
2 | 0.492 | 0.01498 | -0.047 | 32.852
2.5 | 0.551 | 0.01534 | -0.048 | 35.908
3 | 0.607 | 0.01574 | -0.048 | 38.59
3.5 | 0.664 | 0.01622 | -0.049 | 40.954
4 | 0.72 | 0.01678 | -0.049 | 42.904
4.5 | 0.775 | 0.01742 | -0.05 | 44.473
5 | 0.828 | 0.01809 | -0.05 | 45.789
5.5 | 0.895 | 0.02178 | -0.052 | 41.081
6 | 0.946 | 0.02283 | -0.052 | 41.421
6.5 | 0.995 | 0.02399 | -0.053 | 41.463
7 | 1.041 | 0.0251 | -0.053 | 41.459
7.5 | 0.913 | 0.05266 | -0.026 | 17.334
8 | 0.947 | 0.05685 | -0.025 | 16.655
8.5 | 0.979 | 0.06116 | -0.025 | 16.008
9 | 1.008 | 0.06594 | -0.024 | 15.284
9.5 | 1.031 | 0.07154 | -0.024 | 14.406
10 | 1.046 | 0.07645 | -0.023 | 13.681
10.5 | 1.056 | 0.08262 | -0.023 | 12.777
11 | 1.059 | 0.0897 | -0.022 | 11.804
11.5 | 1.055 | 0.09774 | -0.022 | 10.795
12 | 1.044 | 0.10715 | -0.023 | 9.747
12.5 | 1.026 | 0.11477 | -0.022 | 8.94
13 | 1.001 | 0.12432 | -0.022 | 8.048
13.5 | 0.968 | 0.13874 | -0.022 | 6.977
14 | 0.928 | 0.15151 | -0.022 | 6.128
14.5 | 0.875 | 0.17201 | -0.021 | 5.09
15 | 0.814 | 0.18913 | -0.021 | 4.306
15.5 | 0.748 | 0.21032 | -0.021 | 3.555
16 | 0.676 | 0.24168 | -0.02 | 2.796

## 14. Re 100k Mach 0.25 (2)
BIGFOIL.COM POLAR EXPORT
NACA64-314 a=0.6
NACA64-314 a=0.6 |  |  |  | Cl Max: | 1.1363 | at alpha= | 11 | deg
XFOIL ncrit=9 |  |  |  | L/D Max: | 46.0264 | at alpha= | 7 | deg
Re: | 100000 |  |  | Cd Min: | 0.23893 | at alpha= | -20 | deg
Mach: | 0.25 |  |  | Cl=0 at alpha= | -0.90826 | deg
|  |  |  | @ Cl=0.1, Cd= | 0.02805
|  |  |  | @ Cl=0.4, Cd= | 0.031571
|  |  |  | @ Cl=0.6, Cd= | 0.038657
alpha (deg) | Cl | Cd | Cm | Cl/Cd
-20 | -0.6622 | 0.23893 | 0.0375 | -2.7715
-19.5 | -0.6442 | 0.23276 | 0.0329 | -2.7677
-19 | -0.6427 | 0.2327 | 0.0248 | -2.7619
-18.5 | -0.6114 | 0.21927 | 0.0232 | -2.7883
-18 | -0.5895 | 0.21221 | 0.0201 | -2.7779
-17.5 | -0.5823 | 0.20861 | 0.0134 | -2.7913
-17 | -0.5669 | 0.20039 | 0.0089 | -2.829
-16.5 | -0.5381 | 0.19158 | 0.0074 | -2.8087
-16 | -0.5255 | 0.18573 | 0.0025 | -2.8294
-15.5 | -0.5195 | 0.17919 | -0.0031 | -2.8992
-15 | -0.49 | 0.17084 | -0.0044 | -2.8682
-14.5 | -0.4912 | 0.1662 | -0.0107 | -2.9555
-14 | -0.4725 | 0.1571 | -0.0137 | -3.0076
-13.5 | -0.4493 | 0.14993 | -0.0157 | -2.9967
-13 | -0.4568 | 0.14324 | -0.0221 | -3.1891
-12.5 | -0.4261 | 0.13572 | -0.0225 | -3.1396
-12 | -0.434 | 0.12826 | -0.0287 | -3.3838
-11.5 | -0.4085 | 0.1213 | -0.0297 | -3.3677
-11 | -0.4033 | 0.11358 | -0.0335 | -3.5508
-10.5 | -0.4162 | 0.10627 | -0.0396 | -3.9164
-10 | -0.42 | 0.09939 | -0.0439 | -4.2258
-9.5 | -0.4184 | 0.09285 | -0.0461 | -4.5062
-9 | -0.3938 | 0.08831 | -0.0413 | -4.4593
-8.5 | -0.4579 | 0.08694 | -0.0335 | -5.2669
-8 | -0.5961 | 0.05553 | -0.063 | -10.7347
-7.5 | -0.5806 | 0.04625 | -0.0654 | -12.5535
-7 | -0.5346 | 0.03911 | -0.0672 | -13.6691
-6.5 | -0.4862 | 0.03487 | -0.0674 | -13.9432
-6 | -0.4291 | 0.03067 | -0.0685 | -13.9909
-5.5 | -0.3636 | 0.02818 | -0.0699 | -12.9028
-5 | -0.2912 | 0.02565 | -0.0724 | -11.3528
-4.5 | -0.25 | 0.02414 | -0.0699 | -10.3563
-4 | -0.2324 | 0.02122 | -0.0648 | -10.9519
-3.5 | -0.2012 | 0.02229 | -0.0578 | -9.0265
-3 | -0.1622 | 0.02347 | -0.0524 | -6.911
-2.5 | -0.1237 | 0.02472 | -0.0459 | -5.004
-2 | -0.0783 | 0.0256 | -0.0407 | -3.0586
-1.5 | -0.047 | 0.02604 | -0.037 | -1.8049
-1 | -0.012 | 0.0265 | -0.034 | -0.45283
-0.5 | 0.0534 | 0.02659 | -0.0354 | 2.0083
0 | 0.0786 | 0.02729 | -0.0319 | 2.8802
0.5 | 0.1045 | 0.02821 | -0.0284 | 3.7044
1 | 0.188 | 0.02856 | -0.033 | 6.5826
1.5 | 0.2475 | 0.03003 | -0.0371 | 8.2418
2 | 0.3547 | 0.03137 | -0.0492 | 11.307
2.5 | 0.4721 | 0.03189 | -0.0619 | 14.804
3 | 0.4307 | 0.03326 | -0.05 | 12.9495
3.5 | 0.4577 | 0.03498 | -0.0476 | 13.0846
4 | 0.496 | 0.03652 | -0.0463 | 13.5816
4.5 | 0.5403 | 0.03788 | -0.0454 | 14.2635
5 | 0.5943 | 0.03869 | -0.0449 | 15.3606
5.5 | 0.6653 | 0.03828 | -0.045 | 17.3798
6 | 0.7267 | 0.0372 | -0.043 | 19.5349
6.5 | 0.911 | 0.02466 | -0.0444 | 36.9424
7 | 0.9753 | 0.02119 | -0.0399 | 46.0264
7.5 | 0.973 | 0.02151 | -0.0289 | 45.2348
8 | 0.9273 | 0.02684 | -0.0186 | 34.5492
8.5 | 0.9182 | 0.03147 | -0.013 | 29.177
9 | 0.9466 | 0.03439 | -0.0093 | 27.5254
9.5 | 1.0017 | 0.03707 | -0.0075 | 27.0219
10 | 1.0723 | 0.04094 | -0.0073 | 26.192
10.5 | 1.1336 | 0.04707 | -0.0076 | 24.0833
11 | 1.1363 | 0.05246 | -0.0033 | 21.6603
11.5 | 1.1245 | 0.05862 | 0.0004 | 19.1829
12 | 1.0988 | 0.06623 | 0.0028 | 16.5907
12.5 | 1.0598 | 0.07561 | 0.003 | 14.0167
13 | 1.0124 | 0.08715 | 0.0001 | 11.6168
13.5 | 0.9607 | 0.10137 | -0.0064 | 9.4772
14 | 0.9244 | 0.11678 | -0.0141 | 7.9157
14.5 | 0.8011 | 0.17146 | -0.0495 | 4.6722
15 | 0.8081 | 0.17919 | -0.0536 | 4.5097
15.5 | 0.8045 | 0.18809 | -0.0602 | 4.2772
16 | 0.8558 | 0.19788 | -0.0568 | 4.3248

## 15. Re 100k Mach 0.50 (1)
BIGFOIL.COM POLAR EXPORT
NACA64-314 a=0.6
NACA64-314 a=0.6 |  |  |  | Cl Max: | 1.197 | at alpha= | 20 | deg
JavaFoil+Calcfoil stall+Eppler ext transition |  |  |  | L/D Max: | 42.561 | at alpha= | 4.5 | deg
Re: | 100000 |  |  | Cd Min: | 0.01387 | at alpha= | -2 | deg
Mach: | 0.5 |  |  | Cl=0 at alpha= | -2.0786 | deg
|  |  |  | @ Cl=0.1, Cd= | 0.014174
|  |  |  | @ Cl=0.4, Cd= | 0.015609
|  |  |  | @ Cl=0.6, Cd= | 0.016964
alpha (deg) | Cl | Cd | Cm | Cl/Cd
-20 | -0.986 | 0.34546 | -0.015 | -2.854
-19.5 | -0.959 | 0.33333 | -0.015 | -2.878
-19 | -0.933 | 0.32393 | -0.015 | -2.879
-18.5 | -0.906 | 0.31919 | -0.015 | -2.838
-18 | -0.877 | 0.32266 | -0.015 | -2.718
-17.5 | -0.85 | 0.3039 | -0.015 | -2.796
-17 | -0.823 | 0.30488 | -0.015 | -2.698
-16.5 | -0.796 | 0.29144 | -0.016 | -2.731
-16 | -0.769 | 0.29974 | -0.016 | -2.565
-15.5 | -0.74 | 0.27322 | -0.016 | -2.709
-15 | -0.713 | 0.25647 | -0.016 | -2.78
-14.5 | -0.686 | 0.25283 | -0.016 | -2.712
-14 | -0.659 | 0.24977 | -0.016 | -2.636
-13.5 | -0.631 | 0.24609 | -0.017 | -2.565
-13 | -0.604 | 0.23315 | -0.017 | -2.59
-12.5 | -0.575 | 0.2222 | -0.016 | -2.59
-12 | -0.548 | 0.20936 | -0.016 | -2.618
-11.5 | -0.521 | 0.21067 | -0.016 | -2.472
-11 | -0.493 | 0.20758 | -0.017 | -2.377
-10.5 | -0.466 | 0.1879 | -0.017 | -2.48
-10 | -0.438 | 0.18164 | -0.015 | -2.41
-9.5 | -0.41 | 0.17948 | -0.016 | -2.286
-9 | -0.383 | 0.15615 | -0.016 | -2.452
-8.5 | -0.355 | 0.14372 | -0.016 | -2.472
-8 | -0.327 | 0.12256 | -0.015 | -2.671
-7.5 | -0.478 | 0.07563 | -0.017 | -6.316
-7 | -0.476 | 0.06344 | -0.017 | -7.507
-6.5 | -0.45 | 0.05749 | -0.018 | -7.824
-6 | -0.411 | 0.05206 | -0.018 | -7.892
-5.5 | -0.365 | 0.04785 | -0.019 | -7.635
-5 | -0.316 | 0.04415 | -0.02 | -7.168
-4.5 | -0.265 | 0.04171 | -0.021 | -6.359
-4 | -0.212 | 0.0393 | -0.022 | -5.404
-3.5 | -0.159 | 0.03708 | -0.024 | -4.278
-3 | -0.128 | 0.01634 | -0.047 | -7.828
-2.5 | -0.059 | 0.01594 | -0.047 | -3.693
-2 | 0.011 | 0.01387 | -0.048 | 0.76
-1.5 | 0.08 | 0.01418 | -0.048 | 5.662
-1 | 0.15 | 0.01416 | -0.049 | 10.619
-0.5 | 0.22 | 0.01424 | -0.05 | 15.464
0 | 0.28 | 0.01511 | -0.05 | 18.53
0.5 | 0.347 | 0.0154 | -0.051 | 22.52
1 | 0.413 | 0.01566 | -0.051 | 26.379
1.5 | 0.479 | 0.0161 | -0.052 | 29.76
2 | 0.545 | 0.01649 | -0.052 | 33.029
2.5 | 0.61 | 0.01705 | -0.053 | 35.779
3 | 0.671 | 0.01763 | -0.053 | 38.084
3.5 | 0.733 | 0.01831 | -0.054 | 40.047
4 | 0.794 | 0.01913 | -0.054 | 41.491
4.5 | 0.852 | 0.02002 | -0.055 | 42.561
5 | 0.925 | 0.02456 | -0.057 | 37.648
5.5 | 0.98 | 0.02599 | -0.057 | 37.689
6 | 1.028 | 0.02735 | -0.058 | 37.589
6.5 | 0.905 | 0.05 | -0.027 | 18.097
7 | 0.933 | 0.05476 | -0.026 | 17.035
7.5 | 0.948 | 0.06074 | -0.026 | 15.602
8 | 0.938 | 0.06804 | -0.024 | 13.782
8.5 | 0.866 | 0.08295 | -0.023 | 10.437
9 | 0.606 | 0.14888 | -0.022 | 4.073
9.5 | 0.633 | 0.16094 | -0.023 | 3.935
10 | 0.661 | 0.17339 | -0.026 | 3.812
10.5 | 0.688 | 0.17405 | -0.027 | 3.951
11 | 0.714 | 0.18303 | -0.027 | 3.903
11.5 | 0.742 | 0.20033 | -0.03 | 3.705
12 | 0.769 | 0.2156 | -0.031 | 3.566
12.5 | 0.795 | 0.22781 | -0.031 | 3.491
13 | 0.822 | 0.23585 | -0.032 | 3.486
13.5 | 0.85 | 0.24784 | -0.034 | 3.429
14 | 0.876 | 0.24333 | -0.035 | 3.602
14.5 | 0.903 | 0.25616 | -0.035 | 3.525
15 | 0.931 | 0.28525 | -0.038 | 3.265
15.5 | 0.958 | 0.28719 | -0.038 | 3.334
16 | 0.984 | 0.29023 | -0.039 | 3.389
16.5 | 1.011 | 0.30491 | -0.04 | 3.314
17 | 1.038 | 0.32796 | -0.041 | 3.166
17.5 | 1.064 | 0.33567 | -0.042 | 3.171
18 | 1.09 | 0.33747 | -0.042 | 3.231
18.5 | 1.117 | 0.33703 | -0.043 | 3.315
19 | 1.145 | 0.34152 | -0.045 | 3.354
19.5 | 1.171 | 0.35623 | -0.045 | 3.287
20 | 1.197 | 0.37468 | -0.046 | 3.194

## 16. Re 100k Mach 0.50 (2)
BIGFOIL.COM POLAR EXPORT
NACA64-314 a=0.6
NACA64-314 a=0.6 |  |  |  | Cl Max: | 1.0237 | at alpha= | 20 | deg
XFOIL ncrit=9 |  |  |  | L/D Max: | 28.9894 | at alpha= | 7 | deg
Re: | 100000 |  |  | Cd Min: | 0.28668 | at alpha= | 20 | deg
Mach: | 0.5 |  |  | Cl=0 at alpha= | -0.018272 | deg
|  |  |  | @ Cl=0.1, Cd= | 0.033192
|  |  |  | @ Cl=0.4, Cd= | 0.039621
|  |  |  | @ Cl=0.6, Cd= | 0.044756
alpha (deg) | Cl | Cd | Cm | Cl/Cd
-20 | -0.7127 | 0.26192 | 0.0449 | -2.7211
-19.5 | -0.6992 | 0.25846 | 0.0371 | -2.7053
-19 | -0.6659 | 0.24469 | 0.0347 | -2.7214
-18.5 | -0.6418 | 0.23671 | 0.0296 | -2.7113
-18 | -0.6323 | 0.23478 | 0.0213 | -2.6932
-17.5 | -0.5994 | 0.22125 | 0.0185 | -2.7092
-17 | -0.5738 | 0.21299 | 0.0143 | -2.694
-16.5 | -0.5621 | 0.20869 | 0.007 | -2.6935
-16 | -0.5349 | 0.19806 | 0.0033 | -2.7007
-15.5 | -0.5085 | 0.18986 | -0.0003 | -2.6783
-15 | -0.514 | 0.18863 | -0.0089 | -2.7249
-14.5 | -0.4691 | 0.17447 | -0.0101 | -2.6887
-14 | -0.4501 | 0.16753 | -0.0146 | -2.6867
-13.5 | -0.4328 | 0.15964 | -0.0193 | -2.7111
-13 | -0.4125 | 0.1525 | -0.0232 | -2.7049
-12.5 | -0.3999 | 0.14487 | -0.028 | -2.7604
-12 | -0.3798 | 0.1377 | -0.0316 | -2.7582
-11.5 | -0.3629 | 0.12982 | -0.0354 | -2.7954
-11 | -0.3698 | 0.12404 | -0.0416 | -2.9813
-10.5 | -0.3616 | 0.11785 | -0.0454 | -3.0683
-10 | -0.3239 | 0.10941 | -0.0449 | -2.9604
-9.5 | -0.3581 | 0.10653 | -0.0432 | -3.3615
-9 | -0.3706 | 0.10389 | -0.0361 | -3.5672
-8.5 | -0.4079 | 0.07956 | -0.0648 | -5.1269
-8 | -0.3935 | 0.0676 | -0.077 | -5.821
-7.5 | -0.4171 | 0.0552 | -0.0926 | -7.5562
-7 | -0.4398 | 0.04856 | -0.094 | -9.0568
-6.5 | -0.4362 | 0.043 | -0.0929 | -10.1442
-6 | -0.418 | 0.03822 | -0.0901 | -10.9367
-5.5 | -0.3859 | 0.03444 | -0.0866 | -11.205
-5 | -0.3415 | 0.03154 | -0.0835 | -10.8275
-4.5 | -0.2901 | 0.02926 | -0.0807 | -9.9146
-4 | -0.2427 | 0.02766 | -0.0771 | -8.7744
-3.5 | -0.2091 | 0.02623 | -0.0721 | -7.9718
-3 | -0.1847 | 0.02475 | -0.0645 | -7.4626
-2.5 | -0.154 | 0.02638 | -0.0558 | -5.8378
-2 | -0.1296 | 0.02809 | -0.0456 | -4.6137
-1.5 | -0.1092 | 0.02949 | -0.0353 | -3.703
-1 | -0.0447 | 0.02987 | -0.0343 | -1.4965
-0.5 | -0.029 | 0.03051 | -0.0284 | -0.95051
0 | 0.0011 | 0.03123 | -0.0248 | 0.035223
0.5 | 0.0666 | 0.03178 | -0.0255 | 2.0957
1 | 0.0888 | 0.03291 | -0.0217 | 2.6983
1.5 | 0.1352 | 0.03408 | -0.0212 | 3.9671
2 | 0.241 | 0.03522 | -0.0295 | 6.8427
2.5 | 0.3436 | 0.03726 | -0.0413 | 9.2217
3 | 0.3651 | 0.0384 | -0.0398 | 9.5078
3.5 | 0.4114 | 0.04002 | -0.0399 | 10.2799
4 | 0.4651 | 0.04158 | -0.0399 | 11.1857
4.5 | 0.5278 | 0.04283 | -0.04 | 12.3231
5 | 0.5566 | 0.0449 | -0.0373 | 12.3964
5.5 | 0.6408 | 0.04462 | -0.0371 | 14.3613
6 | 0.7125 | 0.04355 | -0.0343 | 16.3605
6.5 | 0.7883 | 0.04047 | -0.0293 | 19.4786
7 | 0.9007 | 0.03107 | -0.02 | 28.9894
7.5 | 0.8936 | 0.03335 | -0.0109 | 26.7946
8 | 0.8775 | 0.03907 | -0.0061 | 22.4597
8.5 | 0.9111 | 0.04198 | -0.0011 | 21.7032
9 | 0.969 | 0.04513 | 0.0031 | 21.4713
9.5 | 0.9957 | 0.05088 | 0.0057 | 19.5696
10 | 1.0031 | 0.05791 | 0.0073 | 17.3217
10.5 | 0.9836 | 0.06695 | 0.0068 | 14.6916
11 | 0.9455 | 0.07813 | 0.0032 | 12.1016
11.5 | 0.9037 | 0.09164 | -0.0036 | 9.8614
12 | 0.8614 | 0.10781 | -0.0136 | 7.99
12.5 | 0.8305 | 0.12527 | -0.0248 | 6.6297
13 | 0.8195 | 0.1407 | -0.0338 | 5.8244
13.5 | 0.8044 | 0.15816 | -0.0454 | 5.086
14 | 0.8146 | 0.17066 | -0.0515 | 4.7732
15 | 0.8224 | 0.19771 | -0.0691 | 4.1596
15.5 | 0.8725 | 0.21095 | -0.0682 | 4.1361
16 | 0.8581 | 0.21527 | -0.0786 | 3.9862
16.5 | 0.8944 | 0.22714 | -0.0798 | 3.9377
17 | 0.8992 | 0.23262 | -0.0878 | 3.8655
17.5 | 0.9332 | 0.2455 | -0.0897 | 3.8012
18 | 0.9365 | 0.24996 | -0.0985 | 3.7466
18.5 | 0.9742 | 0.26415 | -0.0993 | 3.6881
19 | 0.9768 | 0.2672 | -0.1091 | 3.6557
19.5 | 1.0047 | 0.27735 | -0.1122 | 3.6225
20 | 1.0237 | 0.28668 | -0.1183 | 3.5709

## 17. Re 250k Mach 0.00 (1)
BIGFOIL.COM POLAR EXPORT
NACA64-314 a=0.6
NACA64-314 a=0.6 |  |  |  | Cl Max: | 1.218 | at alpha= | 9.5 | deg
JavaFoil+Calcfoil stall+Eppler ext transition |  |  |  | L/D Max: | 71.865 | at alpha= | 5 | deg
Re: | 250000 |  |  | Cd Min: | 0.0093 | at alpha= | -2.5 | deg
Mach: | 0 |  |  | Cl=0 at alpha= | -2.075 | deg
|  |  |  | @ Cl=0.1, Cd= | 0.009365
|  |  |  | @ Cl=0.4, Cd= | 0.0099626
|  |  |  | @ Cl=0.6, Cd= | 0.010453
alpha (deg) | Cl | Cd | Cm | Cl/Cd
-19.5 | -0.655 | 0.22738 | -0.009 | -2.88
-19 | -0.677 | 0.22136 | -0.009 | -3.059
-18.5 | -0.699 | 0.20539 | -0.009 | -3.402
-18 | -0.719 | 0.19183 | -0.009 | -3.75
-17.5 | -0.739 | 0.18078 | -0.01 | -4.089
-17 | -0.758 | 0.17208 | -0.01 | -4.403
-16.5 | -0.774 | 0.16078 | -0.01 | -4.816
-16 | -0.789 | 0.1491 | -0.011 | -5.293
-15.5 | -0.801 | 0.14249 | -0.011 | -5.624
-15 | -0.811 | 0.13172 | -0.011 | -6.156
-14.5 | -0.812 | 0.12413 | -0.011 | -6.539
-14 | -0.808 | 0.11836 | -0.012 | -6.828
-13.5 | -0.802 | 0.11008 | -0.012 | -7.284
-13 | -0.792 | 0.10223 | -0.012 | -7.751
-12.5 | -0.78 | 0.09449 | -0.013 | -8.254
-12 | -0.765 | 0.09021 | -0.013 | -8.477
-11.5 | -0.746 | 0.08486 | -0.013 | -8.794
-11 | -0.725 | 0.07954 | -0.014 | -9.112
-10.5 | -0.7 | 0.07417 | -0.014 | -9.441
-10 | -0.673 | 0.06919 | -0.014 | -9.726
-9.5 | -0.643 | 0.0651 | -0.015 | -9.876
-9 | -0.61 | 0.06093 | -0.015 | -10.014
-8.5 | -0.575 | 0.05745 | -0.015 | -10.012
-8 | -0.538 | 0.05384 | -0.016 | -9.992
-7.5 | -0.499 | 0.05033 | -0.016 | -9.915
-7 | -0.458 | 0.04748 | -0.017 | -9.647
-6.5 | -0.416 | 0.04441 | -0.018 | -9.359
-6 | -0.372 | 0.04181 | -0.018 | -8.887
-5.5 | -0.405 | 0.01307 | -0.038 | -30.968
-5 | -0.347 | 0.01275 | -0.039 | -27.241
-4.5 | -0.289 | 0.01236 | -0.04 | -23.397
-4 | -0.23 | 0.0121 | -0.04 | -19.033
-3.5 | -0.171 | 0.0118 | -0.041 | -14.48
-3 | -0.111 | 0.01161 | -0.042 | -9.571
-2.5 | -0.051 | 0.0093 | -0.042 | -5.492
-2 | 0.009 | 0.00932 | -0.043 | 0.986
-1.5 | 0.07 | 0.00933 | -0.043 | 7.462
-1 | 0.13 | 0.0094 | -0.044 | 13.856
-0.5 | 0.191 | 0.00945 | -0.045 | 20.175
0 | 0.251 | 0.00961 | -0.045 | 26.144
0.5 | 0.312 | 0.0097 | -0.046 | 32.14
1 | 0.372 | 0.00988 | -0.046 | 37.693
1.5 | 0.433 | 0.01006 | -0.047 | 43.015
2 | 0.49 | 0.0101 | -0.047 | 48.502
2.5 | 0.549 | 0.01028 | -0.048 | 53.371
3 | 0.605 | 0.01047 | -0.048 | 57.782
3.5 | 0.662 | 0.01068 | -0.049 | 61.962
4 | 0.718 | 0.01093 | -0.049 | 65.687
4.5 | 0.773 | 0.01121 | -0.05 | 68.946
5 | 0.827 | 0.01151 | -0.05 | 71.865
5.5 | 0.876 | 0.01677 | -0.051 | 52.241
6 | 0.927 | 0.01756 | -0.051 | 52.802
6.5 | 0.976 | 0.01844 | -0.051 | 52.953
7 | 1.024 | 0.01933 | -0.052 | 52.964
7.5 | 1.068 | 0.0203 | -0.052 | 52.633
8 | 1.111 | 0.02136 | -0.053 | 52.006
8.5 | 1.151 | 0.02247 | -0.053 | 51.201
9 | 1.187 | 0.02369 | -0.054 | 50.094
9.5 | 1.218 | 0.025 | -0.054 | 48.729
10 | 1.05 | 0.06579 | -0.027 | 15.964
10.5 | 1.07 | 0.07041 | -0.027 | 15.2
11 | 1.086 | 0.07569 | -0.025 | 14.345
11.5 | 1.099 | 0.08039 | -0.025 | 13.666
12 | 1.106 | 0.08555 | -0.024 | 12.934
12.5 | 1.112 | 0.09228 | -0.025 | 12.048
13 | 1.112 | 0.09812 | -0.025 | 11.331
13.5 | 1.109 | 0.1055 | -0.025 | 10.508
14 | 1.101 | 0.11055 | -0.024 | 9.963
14.5 | 1.087 | 0.12057 | -0.025 | 9.018

## 18. Re 250k Mach 0.00 (2)
BIGFOIL.COM POLAR EXPORT
NACA64-314 a=0.6
NACA64-314 a=0.6 |  |  |  | Cl Max: | 1.2306 | at alpha= | 14 | deg
XFOIL ncrit=9 |  |  |  | L/D Max: | 81.8166 | at alpha= | 6.5 | deg
Re: | 250000 |  |  | Cd Min: | 0.23243 | at alpha= | -20 | deg
Mach: | 0 |  |  | Cl=0 at alpha= | -2.1049 | deg
|  |  |  | @ Cl=0.1, Cd= | 0.011756
|  |  |  | @ Cl=0.4, Cd= | 0.011698
|  |  |  | @ Cl=0.6, Cd= | 0.01194
alpha (deg) | Cl | Cd | Cm | Cl/Cd
-20 | -0.6546 | 0.23243 | 0.0374 | -2.8163
-19.5 | -0.6546 | 0.22728 | 0.0285 | -2.8801
-19 | -0.6244 | 0.21808 | 0.028 | -2.8632
-18.5 | -0.6055 | 0.21199 | 0.0245 | -2.8563
-18 | -0.59 | 0.20519 | 0.02 | -2.8754
-17.5 | -0.5926 | 0.19771 | 0.0115 | -2.9973
-17 | -0.561 | 0.1904 | 0.0114 | -2.9464
-16.5 | -0.5434 | 0.184 | 0.0079 | -2.9533
-16 | -0.541 | 0.17673 | 0.0009 | -3.0612
-15.5 | -0.5357 | 0.16714 | -0.0046 | -3.2051
-15 | -0.508 | 0.16102 | -0.0051 | -3.1549
-14.5 | -0.492 | 0.15442 | -0.0082 | -3.1861
-14 | -0.4904 | 0.146 | -0.0145 | -3.3589
-13.5 | -0.4979 | 0.13447 | -0.022 | -3.7027
-13 | -0.4719 | 0.12941 | -0.0218 | -3.6465
-12.5 | -0.4592 | 0.12253 | -0.0248 | -3.7477
-12 | -0.4845 | 0.10897 | -0.0376 | -4.4462
-11.5 | -0.4914 | 0.09682 | -0.0427 | -5.0754
-11 | -0.4677 | 0.09282 | -0.0423 | -5.0388
-10.5 | -0.4691 | 0.08338 | -0.0485 | -5.626
-10 | -0.5276 | 0.0637 | -0.0698 | -8.2826
-9.5 | -0.5882 | 0.05898 | -0.0726 | -9.9729
-9 | -0.6143 | 0.03997 | -0.0696 | -15.369
-8.5 | -0.6009 | 0.03126 | -0.0653 | -19.2226
-8 | -0.5662 | 0.02673 | -0.0627 | -21.1822
-7.5 | -0.5226 | 0.02399 | -0.0611 | -21.7841
-7 | -0.4758 | 0.02209 | -0.0597 | -21.5392
-6.5 | -0.4261 | 0.02031 | -0.0587 | -20.9798
-6 | -0.38 | 0.01812 | -0.0575 | -20.9713
-5.5 | -0.3319 | 0.01704 | -0.0562 | -19.4777
-5 | -0.2857 | 0.01563 | -0.0551 | -18.279
-4.5 | -0.2376 | 0.01461 | -0.054 | -16.2628
-4 | -0.1984 | 0.01203 | -0.0528 | -16.4921
-3.5 | -0.1503 | 0.01149 | -0.0516 | -13.0809
-3 | -0.0963 | 0.01155 | -0.0508 | -8.3377
-2.5 | -0.0418 | 0.01164 | -0.0504 | -3.5911
-2 | 0.0111 | 0.01175 | -0.0492 | 0.94468
-1.5 | 0.0661 | 0.01178 | -0.0489 | 5.6112
-1 | 0.1221 | 0.01174 | -0.049 | 10.4003
-0.5 | 0.1786 | 0.01163 | -0.049 | 15.3568
0 | 0.2346 | 0.01164 | -0.0493 | 20.1546
0.5 | 0.291 | 0.01162 | -0.0494 | 25.043
1 | 0.3466 | 0.01164 | -0.0496 | 29.7766
1.5 | 0.4015 | 0.0117 | -0.0494 | 34.3162
2 | 0.4558 | 0.01174 | -0.0491 | 38.8245
2.5 | 0.5078 | 0.01187 | -0.0483 | 42.7801
3 | 0.5579 | 0.01189 | -0.0467 | 46.9218
3.5 | 0.6083 | 0.01195 | -0.0452 | 50.9038
4 | 0.6813 | 0.01194 | -0.0486 | 57.0603
4.5 | 0.7688 | 0.01141 | -0.0548 | 67.3795
5 | 0.8144 | 0.01119 | -0.0531 | 72.7793
5.5 | 0.8617 | 0.01116 | -0.0515 | 77.2133
6 | 0.91 | 0.01131 | -0.0502 | 80.4598
6.5 | 0.9548 | 0.01167 | -0.0484 | 81.8166
7 | 0.9706 | 0.0137 | -0.0427 | 70.8467
7.5 | 0.9608 | 0.01719 | -0.0344 | 55.893
8 | 0.9604 | 0.0199 | -0.0275 | 48.2613
8.5 | 0.9717 | 0.02247 | -0.0231 | 43.2443
9 | 0.9913 | 0.0248 | -0.0199 | 39.9718
9.5 | 1.0061 | 0.02773 | -0.0166 | 36.282
10 | 1.0318 | 0.03006 | -0.0143 | 34.3247
10.5 | 1.0611 | 0.03282 | -0.012 | 32.3309
11 | 1.0961 | 0.03502 | -0.0103 | 31.2993
11.5 | 1.1318 | 0.03745 | -0.0088 | 30.2216
12 | 1.186 | 0.04106 | -0.0085 | 28.8846
12.5 | 1.2069 | 0.04469 | -0.0064 | 27.006
13 | 1.2189 | 0.04898 | -0.0042 | 24.8857
13.5 | 1.2263 | 0.05375 | -0.0025 | 22.8149
14 | 1.2306 | 0.05916 | -0.0013 | 20.8012
14.5 | 1.2212 | 0.06599 | -0.0006 | 18.5058
15 | 1.2028 | 0.07435 | -0.001 | 16.1775
15.5 | 1.1673 | 0.0849 | -0.0032 | 13.7491
16 | 1.118 | 0.0981 | -0.0086 | 11.3965
16.5 | 0.939 | 0.14567 | -0.0382 | 6.4461
17 | 0.8741 | 0.18923 | -0.0571 | 4.6192
17.5 | 0.8591 | 0.20471 | -0.07 | 4.1967
18 | 0.8805 | 0.20944 | -0.0717 | 4.2041
18.5 | 0.8979 | 0.21725 | -0.0738 | 4.133
19 | 0.8923 | 0.22906 | -0.0846 | 3.8955

## 19. Re 250k Mach 0.10 (1)
BIGFOIL.COM POLAR EXPORT
NACA64-314 a=0.6
NACA64-314 a=0.6 |  |  |  | Cl Max: | 1.218 | at alpha= | 9.5 | deg
JavaFoil+Calcfoil stall+Eppler ext transition |  |  |  | L/D Max: | 71.766 | at alpha= | 5 | deg
Re: | 250000 |  |  | Cd Min: | 0.00931 | at alpha= | -2.5 | deg
Mach: | 0.1 |  |  | Cl=0 at alpha= | -2.075 | deg
|  |  |  | @ Cl=0.1, Cd= | 0.0094093
|  |  |  | @ Cl=0.4, Cd= | 0.009961
|  |  |  | @ Cl=0.6, Cd= | 0.010483
alpha (deg) | Cl | Cd | Cm | Cl/Cd
-19.5 | -0.603 | 0.24106 | -0.009 | -2.5
-19 | -0.628 | 0.22569 | -0.009 | -2.781
-18.5 | -0.653 | 0.21279 | -0.009 | -3.067
-18 | -0.677 | 0.20042 | -0.009 | -3.378
-17.5 | -0.7 | 0.18715 | -0.01 | -3.742
-17 | -0.723 | 0.1744 | -0.01 | -4.144
-16.5 | -0.743 | 0.16595 | -0.01 | -4.477
-16 | -0.762 | 0.15389 | -0.011 | -4.948
-15.5 | -0.778 | 0.14331 | -0.011 | -5.426
-15 | -0.79 | 0.13583 | -0.011 | -5.82
-14.5 | -0.795 | 0.12474 | -0.012 | -6.37
-14 | -0.794 | 0.1172 | -0.012 | -6.771
-13.5 | -0.79 | 0.1109 | -0.012 | -7.121
-13 | -0.783 | 0.10403 | -0.012 | -7.524
-12.5 | -0.773 | 0.09669 | -0.013 | -7.99
-12 | -0.759 | 0.09131 | -0.013 | -8.313
-11.5 | -0.742 | 0.08564 | -0.013 | -8.666
-11 | -0.722 | 0.07956 | -0.014 | -9.076
-10.5 | -0.699 | 0.07426 | -0.014 | -9.409
-10 | -0.672 | 0.06972 | -0.014 | -9.643
-9.5 | -0.643 | 0.06511 | -0.014 | -9.875
-9 | -0.611 | 0.06121 | -0.015 | -9.979
-8.5 | -0.576 | 0.05738 | -0.015 | -10.043
-8 | -0.539 | 0.05404 | -0.016 | -9.981
-7.5 | -0.501 | 0.05072 | -0.016 | -9.87
-7 | -0.46 | 0.04761 | -0.017 | -9.655
-6.5 | -0.417 | 0.04451 | -0.018 | -9.374
-6 | -0.373 | 0.04204 | -0.018 | -8.877
-5.5 | -0.407 | 0.01318 | -0.039 | -30.85
-5 | -0.349 | 0.01282 | -0.039 | -27.208
-4.5 | -0.29 | 0.01243 | -0.04 | -23.377
-4 | -0.231 | 0.01212 | -0.04 | -19.093
-3.5 | -0.172 | 0.01182 | -0.041 | -14.53
-3 | -0.112 | 0.01161 | -0.042 | -9.622
-2.5 | -0.051 | 0.00931 | -0.042 | -5.517
-2 | 0.009 | 0.00932 | -0.043 | 0.99
-1.5 | 0.07 | 0.00937 | -0.044 | 7.465
-1 | 0.131 | 0.00945 | -0.044 | 13.853
-0.5 | 0.192 | 0.0095 | -0.045 | 20.186
0 | 0.253 | 0.00961 | -0.045 | 26.269
0.5 | 0.313 | 0.00976 | -0.046 | 32.118
1 | 0.374 | 0.00988 | -0.047 | 37.846
1.5 | 0.435 | 0.01007 | -0.047 | 43.174
2 | 0.492 | 0.01013 | -0.048 | 48.571
2.5 | 0.551 | 0.01032 | -0.048 | 53.417
3 | 0.608 | 0.01051 | -0.049 | 57.801
3.5 | 0.665 | 0.01072 | -0.049 | 61.987
4 | 0.721 | 0.01098 | -0.05 | 65.655
4.5 | 0.776 | 0.01129 | -0.05 | 68.76
5 | 0.83 | 0.01157 | -0.051 | 71.766
5.5 | 0.88 | 0.01689 | -0.051 | 52.1
6 | 0.931 | 0.01769 | -0.051 | 52.633
6.5 | 0.98 | 0.01859 | -0.052 | 52.732
7 | 1.027 | 0.01949 | -0.052 | 52.71
7.5 | 1.072 | 0.02049 | -0.053 | 52.318
8 | 1.114 | 0.02157 | -0.053 | 51.65
8.5 | 1.153 | 0.02267 | -0.053 | 50.882
9 | 1.189 | 0.02392 | -0.054 | 49.721
9.5 | 1.218 | 0.02514 | -0.054 | 48.464
10 | 1.051 | 0.06641 | -0.027 | 15.818
10.5 | 1.069 | 0.07093 | -0.026 | 15.074
11 | 1.084 | 0.07607 | -0.025 | 14.247
11.5 | 1.094 | 0.08055 | -0.025 | 13.588
12 | 1.101 | 0.08616 | -0.025 | 12.78
12.5 | 1.103 | 0.09258 | -0.025 | 11.915
13 | 1.101 | 0.09873 | -0.025 | 11.148
13.5 | 1.094 | 0.10536 | -0.025 | 10.386
14 | 1.084 | 0.11271 | -0.025 | 9.618
14.5 | 1.066 | 0.12011 | -0.025 | 8.873

## 20. Re 250k Mach 0.10 (2)
BIGFOIL.COM POLAR EXPORT
NACA64-314 a=0.6
NACA64-314 a=0.6 |  |  |  | Cl Max: | 1.2116 | at alpha= | 13.5 | deg
XFOIL ncrit=9 |  |  |  | L/D Max: | 81.4698 | at alpha= | 6.5 | deg
Re: | 250000 |  |  | Cd Min: | 0.2332 | at alpha= | -20 | deg
Mach: | 0.1 |  |  | Cl=0 at alpha= | -2.1041 | deg
|  |  |  | @ Cl=0.1, Cd= | 0.011796
|  |  |  | @ Cl=0.4, Cd= | 0.011765
|  |  |  | @ Cl=0.6, Cd= | 0.012006
alpha (deg) | Cl | Cd | Cm | Cl/Cd
-20 | -0.6563 | 0.2332 | 0.0378 | -2.8143
-19.5 | -0.6558 | 0.22812 | 0.0289 | -2.8748
-19 | -0.6254 | 0.21883 | 0.0283 | -2.8579
-18.5 | -0.6064 | 0.21268 | 0.0248 | -2.8512
-18 | -0.5909 | 0.20583 | 0.0202 | -2.8708
-17.5 | -0.5926 | 0.19844 | 0.0118 | -2.9863
-17 | -0.561 | 0.19108 | 0.0116 | -2.9359
-16.5 | -0.5434 | 0.18461 | 0.0081 | -2.9435
-16 | -0.5417 | 0.17741 | 0.0008 | -3.0534
-15.5 | -0.5341 | 0.16793 | -0.0042 | -3.1805
-15 | -0.5066 | 0.16172 | -0.0049 | -3.1326
-14.5 | -0.4907 | 0.15504 | -0.0081 | -3.165
-14 | -0.4918 | 0.14641 | -0.0152 | -3.3591
-13.5 | -0.4943 | 0.13551 | -0.0215 | -3.6477
-13 | -0.4686 | 0.13031 | -0.0216 | -3.596
-12.5 | -0.4562 | 0.1233 | -0.0247 | -3.6999
-12 | -0.4813 | 0.10994 | -0.0376 | -4.3778
-11.5 | -0.4824 | 0.09896 | -0.0414 | -4.8747
-11 | -0.4598 | 0.09448 | -0.0415 | -4.8666
-10.5 | -0.4603 | 0.08522 | -0.0475 | -5.4013
-10 | -0.5177 | 0.06513 | -0.0694 | -7.9487
-9 | -0.6119 | 0.04076 | -0.0705 | -15.0123
-8.5 | -0.5992 | 0.03253 | -0.0664 | -18.4199
-8 | -0.5679 | 0.02735 | -0.0635 | -20.7642
-7.5 | -0.5248 | 0.0244 | -0.0618 | -21.5082
-7 | -0.4785 | 0.0224 | -0.0602 | -21.3616
-6.5 | -0.4283 | 0.02068 | -0.0593 | -20.7108
-6 | -0.3817 | 0.01828 | -0.058 | -20.8807
-5.5 | -0.3336 | 0.01717 | -0.0567 | -19.4292
-5 | -0.2871 | 0.01573 | -0.0555 | -18.2517
-4.5 | -0.2386 | 0.0147 | -0.0545 | -16.2313
-4 | -0.1975 | 0.01239 | -0.0532 | -15.9403
-3.5 | -0.1512 | 0.01152 | -0.0519 | -13.125
-3 | -0.0971 | 0.01158 | -0.0511 | -8.3851
-2.5 | -0.0422 | 0.01166 | -0.0507 | -3.6192
-2 | 0.0111 | 0.01179 | -0.0495 | 0.94148
-1.5 | 0.0663 | 0.01182 | -0.0491 | 5.6091
-1 | 0.1226 | 0.01178 | -0.0492 | 10.4075
-0.5 | 0.1795 | 0.01168 | -0.0492 | 15.3682
0 | 0.2359 | 0.01168 | -0.0495 | 20.1969
0.5 | 0.2924 | 0.01168 | -0.0497 | 25.0342
1 | 0.3485 | 0.01169 | -0.0498 | 29.8118
1.5 | 0.4038 | 0.01177 | -0.0497 | 34.3076
2 | 0.4586 | 0.01179 | -0.0493 | 38.8974
2.5 | 0.5107 | 0.01194 | -0.0486 | 42.7722
3 | 0.5617 | 0.01196 | -0.0471 | 46.9649
3.5 | 0.6114 | 0.01202 | -0.0454 | 50.8652
4 | 0.6836 | 0.01202 | -0.0485 | 56.8719
4.5 | 0.7715 | 0.01147 | -0.0546 | 67.2624
5 | 0.8189 | 0.01124 | -0.0532 | 72.8559
5.5 | 0.8663 | 0.01122 | -0.0515 | 77.2103
6 | 0.9148 | 0.01137 | -0.0501 | 80.4573
6.5 | 0.9589 | 0.01177 | -0.0481 | 81.4698
7 | 0.9692 | 0.01411 | -0.0416 | 68.6889
7.5 | 0.9571 | 0.01753 | -0.0329 | 54.5978
8 | 0.9581 | 0.02029 | -0.0265 | 47.2203
8.5 | 0.969 | 0.02298 | -0.0221 | 42.1671
9 | 0.9897 | 0.02531 | -0.0191 | 39.1031
9.5 | 1.0052 | 0.02826 | -0.0158 | 35.5697
10 | 1.0312 | 0.03063 | -0.0134 | 33.6663
10.5 | 1.0616 | 0.03338 | -0.0112 | 31.8035
11 | 1.0977 | 0.03566 | -0.0094 | 30.7824
11.5 | 1.1331 | 0.0382 | -0.0079 | 29.6623
12 | 1.1841 | 0.04204 | -0.0073 | 28.166
12.5 | 1.2024 | 0.04602 | -0.0051 | 26.1278
13 | 1.2099 | 0.05071 | -0.0029 | 23.8592
13.5 | 1.2116 | 0.05606 | -0.0013 | 21.6126
14 | 1.2062 | 0.0624 | -0.0003 | 19.3301
14.5 | 1.1918 | 0.06994 | -0.0002 | 17.0403
15 | 1.1655 | 0.07906 | -0.0016 | 14.742
15.5 | 0.8751 | 0.15144 | -0.0411 | 5.7785
16 | 0.8928 | 0.15511 | -0.0424 | 5.7559
16.5 | 0.8529 | 0.18474 | -0.0581 | 4.6168
17 | 0.8743 | 0.19081 | -0.0581 | 4.582
17.5 | 0.8601 | 0.20588 | -0.0709 | 4.1777
18 | 0.8815 | 0.21078 | -0.0727 | 4.1821
18.5 | 0.8995 | 0.21859 | -0.0747 | 4.115

## 21. Re 250k Mach 0.25 (1)
BIGFOIL.COM POLAR EXPORT
NACA64-314 a=0.6
NACA64-314 a=0.6 |  |  |  | Cl Max: | 1.167 | at alpha= | 8.5 | deg
JavaFoil+Calcfoil stall+Eppler ext transition |  |  |  | L/D Max: | 71.101 | at alpha= | 5 | deg
Re: | 250000 |  |  | Cd Min: | 0.00939 | at alpha= | -2.5 | deg
Mach: | 0.25 |  |  | Cl=0 at alpha= | -2.0726 | deg
|  |  |  | @ Cl=0.1, Cd= | 0.0095142
|  |  |  | @ Cl=0.4, Cd= | 0.0097416
|  |  |  | @ Cl=0.6, Cd= | 0.010635
alpha (deg) | Cl | Cd | Cm | Cl/Cd
-17 | -0.397 | 0.24349 | -0.011 | -1.629
-16.5 | -0.457 | 0.22296 | -0.01 | -2.048
-16 | -0.513 | 0.20054 | -0.01 | -2.556
-15.5 | -0.564 | 0.18862 | -0.01 | -2.991
-15 | -0.61 | 0.16488 | -0.011 | -3.703
-14.5 | -0.642 | 0.15338 | -0.011 | -4.187
-14 | -0.666 | 0.13786 | -0.011 | -4.828
-13.5 | -0.684 | 0.12803 | -0.012 | -5.342
-13 | -0.697 | 0.11384 | -0.012 | -6.125
-12.5 | -0.705 | 0.10823 | -0.013 | -6.514
-12 | -0.707 | 0.099 | -0.013 | -7.143
-11.5 | -0.704 | 0.09079 | -0.013 | -7.753
-11 | -0.695 | 0.08445 | -0.014 | -8.233
-10.5 | -0.681 | 0.07848 | -0.014 | -8.683
-10 | -0.663 | 0.07318 | -0.014 | -9.056
-9.5 | -0.639 | 0.06781 | -0.015 | -9.429
-9 | -0.612 | 0.06338 | -0.015 | -9.654
-8.5 | -0.581 | 0.05897 | -0.015 | -9.845
-8 | -0.546 | 0.05514 | -0.016 | -9.903
-7.5 | -0.508 | 0.05159 | -0.016 | -9.855
-7 | -0.469 | 0.04819 | -0.017 | -9.722
-6.5 | -0.426 | 0.04529 | -0.018 | -9.41
-6 | -0.382 | 0.04234 | -0.019 | -9.016
-5.5 | -0.416 | 0.01347 | -0.04 | -30.923
-5 | -0.358 | 0.01311 | -0.04 | -27.295
-4.5 | -0.298 | 0.01261 | -0.041 | -23.637
-4 | -0.237 | 0.01236 | -0.042 | -19.209
-3.5 | -0.176 | 0.01205 | -0.042 | -14.637
-3 | -0.115 | 0.01177 | -0.043 | -9.75
-2.5 | -0.053 | 0.00939 | -0.044 | -5.615
-2 | 0.009 | 0.00944 | -0.044 | 1.004
-1.5 | 0.072 | 0.00946 | -0.045 | 7.6
-1 | 0.134 | 0.00958 | -0.045 | 14.034
-0.5 | 0.197 | 0.00963 | -0.046 | 20.451
0 | 0.26 | 0.00979 | -0.047 | 26.506
0.5 | 0.322 | 0.00995 | -0.047 | 32.37
1 | 0.383 | 0.00958 | -0.048 | 39.98
1.5 | 0.444 | 0.01016 | -0.048 | 43.669
2 | 0.504 | 0.01033 | -0.049 | 48.804
2.5 | 0.565 | 0.0105 | -0.049 | 53.758
3 | 0.622 | 0.01072 | -0.05 | 58.035
3.5 | 0.681 | 0.011 | -0.05 | 61.884
4 | 0.738 | 0.01128 | -0.051 | 65.436
4.5 | 0.794 | 0.0116 | -0.051 | 68.482
5 | 0.85 | 0.01195 | -0.052 | 71.101
5.5 | 0.9 | 0.01757 | -0.052 | 51.237
6 | 0.952 | 0.01849 | -0.052 | 51.466
6.5 | 1.001 | 0.01946 | -0.053 | 51.422
7 | 1.047 | 0.02047 | -0.053 | 51.172
7.5 | 1.091 | 0.02159 | -0.054 | 50.529
8 | 1.131 | 0.02273 | -0.054 | 49.766
8.5 | 1.167 | 0.02401 | -0.055 | 48.604
9 | 1.013 | 0.05888 | -0.03 | 17.213
9.5 | 1.033 | 0.06398 | -0.027 | 16.149
10 | 1.047 | 0.06837 | -0.026 | 15.32
10.5 | 1.057 | 0.0742 | -0.025 | 14.245
11 | 1.06 | 0.08058 | -0.025 | 13.154
11.5 | 1.056 | 0.08633 | -0.024 | 12.233
12 | 1.045 | 0.09184 | -0.024 | 11.377
12.5 | 1.026 | 0.09958 | -0.023 | 10.308
13 | 1.001 | 0.10705 | -0.023 | 9.351
13.5 | 0.969 | 0.11762 | -0.024 | 8.235

## 22. Re 250k Mach 0.25 (2)
BIGFOIL.COM POLAR EXPORT
NACA64-314 a=0.6
NACA64-314 a=0.6 |  |  |  | Cl Max: | 1.1625 | at alpha= | 12 | deg
XFOIL ncrit=9 |  |  |  | L/D Max: | 80.1535 | at alpha= | 6 | deg
Re: | 250000 |  |  | Cd Min: | 0.2375 | at alpha= | -20 | deg
Mach: | 0.25 |  |  | Cl=0 at alpha= | -2.1005 | deg
|  |  |  | @ Cl=0.1, Cd= | 0.01204
|  |  |  | @ Cl=0.4, Cd= | 0.01206
|  |  |  | @ Cl=0.6, Cd= | 0.012422
alpha (deg) | Cl | Cd | Cm | Cl/Cd
-20 | -0.6658 | 0.2375 | 0.0397 | -2.8034
-19.5 | -0.6635 | 0.23279 | 0.0307 | -2.8502
-19 | -0.6317 | 0.223 | 0.0302 | -2.8327
-18.5 | -0.6122 | 0.21652 | 0.0263 | -2.8275
-18 | -0.5974 | 0.20947 | 0.0209 | -2.852
-17.5 | -0.5903 | 0.20186 | 0.0142 | -2.9243
-17 | -0.5623 | 0.1947 | 0.0129 | -2.888
-16.5 | -0.5442 | 0.18791 | 0.009 | -2.8961
-16 | -0.5447 | 0.18111 | 0.0006 | -3.0076
-15.5 | -0.5249 | 0.17181 | -0.0022 | -3.0551
-15 | -0.5007 | 0.16527 | -0.004 | -3.0296
-14.5 | -0.485 | 0.15823 | -0.0078 | -3.0652
-14 | -0.4918 | 0.14966 | -0.0168 | -3.2861
-13.5 | -0.4761 | 0.14055 | -0.0192 | -3.3874
-13 | -0.4535 | 0.1345 | -0.0207 | -3.3717
-12.5 | -0.4427 | 0.12692 | -0.0247 | -3.488
-12 | -0.4657 | 0.11472 | -0.0376 | -4.0594
-11.5 | -0.4467 | 0.10684 | -0.0374 | -4.181
-11 | -0.4283 | 0.10082 | -0.0394 | -4.2482
-10.5 | -0.4342 | 0.09027 | -0.0478 | -4.81
-10 | -0.5179 | 0.07012 | -0.0776 | -7.3859
-9.5 | -0.4738 | 0.06084 | -0.0786 | -7.7876
-9 | -0.5882 | 0.04503 | -0.0758 | -13.0624
-8.5 | -0.583 | 0.03828 | -0.0722 | -15.2299
-8 | -0.5694 | 0.0315 | -0.0685 | -18.0762
-7.5 | -0.5345 | 0.02706 | -0.066 | -19.7524
-7 | -0.49 | 0.02422 | -0.0641 | -20.2312
-6.5 | -0.4414 | 0.02192 | -0.0623 | -20.1369
-6 | -0.391 | 0.0193 | -0.0611 | -20.2591
-5.5 | -0.3412 | 0.01794 | -0.0598 | -19.019
-5 | -0.2941 | 0.01638 | -0.0579 | -17.9548
-4.5 | -0.2441 | 0.01528 | -0.0569 | -15.9751
-4 | -0.1953 | 0.01398 | -0.0557 | -13.97
-3.5 | -0.1566 | 0.01168 | -0.0537 | -13.4075
-3 | -0.1006 | 0.01179 | -0.053 | -8.5327
-2.5 | -0.0441 | 0.01185 | -0.0522 | -3.7215
-2 | 0.0111 | 0.01201 | -0.0512 | 0.92423
-1.5 | 0.0674 | 0.01209 | -0.0504 | 5.5749
-1 | 0.1257 | 0.012 | -0.0504 | 10.475
-0.5 | 0.1841 | 0.01198 | -0.0507 | 15.3673
0 | 0.2431 | 0.01193 | -0.0509 | 20.3772
0.5 | 0.3009 | 0.01198 | -0.0512 | 25.1169
1 | 0.3589 | 0.01201 | -0.0512 | 29.8834
1.5 | 0.4161 | 0.01208 | -0.0512 | 34.4454
2 | 0.4725 | 0.01221 | -0.0509 | 38.6978
2.5 | 0.5279 | 0.01228 | -0.0503 | 42.9886
3 | 0.5794 | 0.01245 | -0.0488 | 46.5382
3.5 | 0.6319 | 0.01238 | -0.0468 | 51.042
4 | 0.6971 | 0.01241 | -0.048 | 56.1724
4.5 | 0.7861 | 0.01188 | -0.0536 | 66.17
5 | 0.8437 | 0.01151 | -0.0535 | 73.3015
5.5 | 0.892 | 0.01154 | -0.0515 | 77.2964
6 | 0.9402 | 0.01173 | -0.0495 | 80.1535
6.5 | 0.9739 | 0.01261 | -0.0453 | 77.2324
7 | 0.9576 | 0.01611 | -0.0355 | 59.4413
7.5 | 0.942 | 0.01949 | -0.0267 | 48.3325
8 | 0.9494 | 0.02245 | -0.0218 | 42.2895
8.5 | 0.9613 | 0.02548 | -0.0179 | 37.7276
9 | 0.9811 | 0.0282 | -0.0149 | 34.7908
9.5 | 1.001 | 0.03119 | -0.0118 | 32.0936
10 | 1.0297 | 0.03376 | -0.0093 | 30.5006
10.5 | 1.0662 | 0.03657 | -0.007 | 29.155
11 | 1.1043 | 0.0395 | -0.0049 | 27.957
11.5 | 1.1343 | 0.04289 | -0.0031 | 26.4467
12 | 1.1625 | 0.04837 | -0.0014 | 24.0335
12.5 | 1.1592 | 0.05439 | 0.0007 | 21.3127
13 | 1.1422 | 0.06172 | 0.0017 | 18.5062
13.5 | 1.1153 | 0.07079 | 0.001 | 15.7551
14 | 1.0796 | 0.08188 | -0.002 | 13.1851
14.5 | 1.037 | 0.09551 | -0.0082 | 10.8575
15 | 0.988 | 0.11267 | -0.0181 | 8.769
15.5 | 0.9367 | 0.13407 | -0.0318 | 6.9866
16.5 | 0.8527 | 0.1923 | -0.0635 | 4.4342
17 | 0.8788 | 0.19835 | -0.0629 | 4.4306

## 23. Re 250k Mach 0.50 (1)
BIGFOIL.COM POLAR EXPORT
NACA64-314 a=0.6
NACA64-314 a=0.6 |  |  |  | Cl Max: | 1.197 | at alpha= | 20 | deg
JavaFoil+Calcfoil stall+Eppler ext transition |  |  |  | L/D Max: | 65.757 | at alpha= | 4.5 | deg
Re: | 250000 |  |  | Cd Min: | 0.01 | at alpha= | -2 | deg
Mach: | 0.5 |  |  | Cl=0 at alpha= | -2.0786 | deg
|  |  |  | @ Cl=0.1, Cd= | 0.010079
|  |  |  | @ Cl=0.4, Cd= | 0.010696
|  |  |  | @ Cl=0.6, Cd= | 0.011449
alpha (deg) | Cl | Cd | Cm | Cl/Cd
-20 | -0.986 | 0.26523 | -0.015 | -3.717
-19.5 | -0.959 | 0.25298 | -0.015 | -3.792
-19 | -0.933 | 0.24991 | -0.015 | -3.732
-18.5 | -0.906 | 0.24498 | -0.015 | -3.698
-18 | -0.877 | 0.24121 | -0.015 | -3.636
-17.5 | -0.85 | 0.23166 | -0.015 | -3.669
-17 | -0.823 | 0.22988 | -0.015 | -3.579
-16.5 | -0.796 | 0.22137 | -0.016 | -3.596
-16 | -0.769 | 0.22512 | -0.016 | -3.415
-15.5 | -0.74 | 0.20846 | -0.016 | -3.552
-15 | -0.713 | 0.19207 | -0.016 | -3.712
-14.5 | -0.686 | 0.19138 | -0.016 | -3.583
-14 | -0.659 | 0.19391 | -0.016 | -3.396
-13.5 | -0.631 | 0.19019 | -0.017 | -3.32
-13 | -0.604 | 0.16967 | -0.017 | -3.56
-12.5 | -0.576 | 0.1641 | -0.016 | -3.507
-12 | -0.548 | 0.15617 | -0.016 | -3.51
-11.5 | -0.521 | 0.15995 | -0.016 | -3.256
-11 | -0.493 | 0.15682 | -0.017 | -3.147
-10.5 | -0.466 | 0.14464 | -0.017 | -3.222
-10 | -0.438 | 0.13917 | -0.016 | -3.145
-9.5 | -0.41 | 0.13689 | -0.016 | -2.997
-9 | -0.383 | 0.11968 | -0.016 | -3.199
-8.5 | -0.355 | 0.11055 | -0.017 | -3.214
-8 | -0.327 | 0.09606 | -0.015 | -3.408
-7.5 | -0.478 | 0.06311 | -0.017 | -7.571
-7 | -0.476 | 0.05536 | -0.018 | -8.606
-6.5 | -0.45 | 0.05013 | -0.018 | -8.975
-6 | -0.411 | 0.04588 | -0.019 | -8.96
-5.5 | -0.366 | 0.04271 | -0.02 | -8.564
-5 | -0.317 | 0.03954 | -0.022 | -8.016
-4.5 | -0.328 | 0.01368 | -0.046 | -23.999
-4 | -0.264 | 0.01348 | -0.047 | -19.555
-3.5 | -0.196 | 0.013 | -0.047 | -15.094
-3 | -0.128 | 0.01267 | -0.048 | -10.093
-2.5 | -0.059 | 0.01245 | -0.049 | -4.728
-2 | 0.011 | 0.01 | -0.049 | 1.059
-1.5 | 0.08 | 0.01007 | -0.05 | 7.977
-1 | 0.15 | 0.0101 | -0.05 | 14.884
-0.5 | 0.22 | 0.01022 | -0.051 | 21.543
0 | 0.287 | 0.01041 | -0.052 | 27.555
0.5 | 0.355 | 0.01055 | -0.052 | 33.639
1 | 0.423 | 0.01077 | -0.053 | 39.259
1.5 | 0.49 | 0.01101 | -0.053 | 44.519
2 | 0.557 | 0.01125 | -0.054 | 49.539
2.5 | 0.624 | 0.01156 | -0.054 | 53.999
3 | 0.687 | 0.01191 | -0.055 | 57.667
3.5 | 0.751 | 0.01231 | -0.055 | 60.99
4 | 0.813 | 0.01276 | -0.056 | 63.71
4.5 | 0.873 | 0.01328 | -0.057 | 65.757
5 | 0.93 | 0.02011 | -0.057 | 46.255
5.5 | 0.985 | 0.02137 | -0.057 | 46.088
6 | 1.034 | 0.02245 | -0.058 | 46.054
6.5 | 1.076 | 0.02394 | -0.058 | 44.961
7 | 0.935 | 0.0491 | -0.029 | 19.042
7.5 | 0.949 | 0.05395 | -0.028 | 17.592
8 | 0.939 | 0.06075 | -0.026 | 15.451
8.5 | 0.866 | 0.06989 | -0.023 | 12.389
9 | 0.606 | 0.11392 | -0.023 | 5.323
9.5 | 0.633 | 0.11984 | -0.024 | 5.286
10 | 0.661 | 0.13114 | -0.027 | 5.04
10.5 | 0.688 | 0.13204 | -0.027 | 5.208
11 | 0.714 | 0.13992 | -0.027 | 5.106
11.5 | 0.742 | 0.14632 | -0.031 | 5.073
12 | 0.769 | 0.15759 | -0.031 | 4.879
12.5 | 0.795 | 0.17309 | -0.031 | 4.595
13 | 0.822 | 0.17455 | -0.032 | 4.712
13.5 | 0.85 | 0.18359 | -0.034 | 4.63
14 | 0.877 | 0.1877 | -0.035 | 4.67
14.5 | 0.903 | 0.19198 | -0.035 | 4.704
15 | 0.931 | 0.20371 | -0.038 | 4.572
15.5 | 0.958 | 0.21429 | -0.038 | 4.468
16 | 0.984 | 0.21796 | -0.039 | 4.514
16.5 | 1.011 | 0.22831 | -0.04 | 4.429
17 | 1.039 | 0.24311 | -0.041 | 4.272
17.5 | 1.064 | 0.24693 | -0.042 | 4.311
18 | 1.09 | 0.24763 | -0.042 | 4.403
18.5 | 1.118 | 0.25656 | -0.044 | 4.359
19 | 1.145 | 0.25816 | -0.045 | 4.437
19.5 | 1.171 | 0.27064 | -0.045 | 4.327
20 | 1.197 | 0.28033 | -0.046 | 4.269

## 24. Re 250k Mach 0.50 (2)
BIGFOIL.COM POLAR EXPORT
NACA64-314 a=0.6
NACA64-314 a=0.6 |  |  |  | Cl Max: | 1.025 | at alpha= | 10.5 | deg
XFOIL ncrit=9 |  |  |  | L/D Max: | 74.107 | at alpha= | 5.5 | deg
Re: | 250000 |  |  | Cd Min: | 0.26084 | at alpha= | -20 | deg
Mach: | 0.5 |  |  | Cl=0 at alpha= | -2.075 | deg
|  |  |  | @ Cl=0.1, Cd= | 0.013333
|  |  |  | @ Cl=0.4, Cd= | 0.013662
|  |  |  | @ Cl=0.6, Cd= | 0.01453
alpha (deg) | Cl | Cd | Cm | Cl/Cd
-20 | -0.7214 | 0.26084 | 0.0466 | -2.7657
-19.5 | -0.6952 | 0.25089 | 0.0429 | -2.7709
-19 | -0.671 | 0.24308 | 0.0382 | -2.7604
-18.5 | -0.6486 | 0.2349 | 0.0324 | -2.7612
-18 | -0.6385 | 0.2293 | 0.0236 | -2.7846
-17.5 | -0.6046 | 0.21811 | 0.0219 | -2.772
-17 | -0.5808 | 0.21038 | 0.0172 | -2.7607
-16.5 | -0.3982 | 0.17163 | -0.0044 | -2.3201
-16 | -0.5451 | 0.19391 | 0.0049 | -2.8111
-15.5 | -0.5169 | 0.18598 | 0.002 | -2.7793
-15 | -0.4958 | 0.17817 | -0.0029 | -2.7827
-14.5 | -0.4949 | 0.17164 | -0.0124 | -2.8834
-14 | -0.4631 | 0.16142 | -0.0143 | -2.8689
-13.5 | -0.4369 | 0.15405 | -0.0174 | -2.8361
-13 | -0.4238 | 0.14621 | -0.0237 | -2.8986
-12.5 | -0.4268 | 0.13734 | -0.0335 | -3.1076
-12 | -0.3906 | 0.12917 | -0.0337 | -3.0239
-11.5 | -0.3696 | 0.12166 | -0.0382 | -3.038
-11 | -0.3816 | 0.11152 | -0.053 | -3.4218
-10.5 | -0.335 | 0.10322 | -0.0547 | -3.2455
-10 | -0.3189 | 0.09544 | -0.0595 | -3.3414
-9.5 | -0.365 | 0.08252 | -0.0745 | -4.4232
-9 | -0.3741 | 0.06422 | -0.0797 | -5.8253
-8.5 | -0.3996 | 0.05435 | -0.0857 | -7.3523
-8 | -0.4324 | 0.046 | -0.0895 | -9.4
-7.5 | -0.4625 | 0.03998 | -0.0877 | -11.5683
-7 | -0.473 | 0.03475 | -0.0837 | -13.6115
-6.5 | -0.4585 | 0.02996 | -0.0796 | -15.3037
-6 | -0.4226 | 0.02589 | -0.076 | -16.3229
-5.5 | -0.3729 | 0.02211 | -0.0738 | -16.8657
-5 | -0.3167 | 0.01993 | -0.0714 | -15.8906
-4.5 | -0.2633 | 0.01789 | -0.0686 | -14.7177
-4 | -0.2099 | 0.01651 | -0.0663 | -12.7135
-3.5 | -0.1566 | 0.01517 | -0.0642 | -10.323
-3 | -0.1172 | 0.01257 | -0.0613 | -9.3238
-2.5 | -0.0544 | 0.01279 | -0.0598 | -4.2533
-2 | 0.0096 | 0.01302 | -0.0584 | 0.73733
-1.5 | 0.0719 | 0.01332 | -0.0566 | 5.3979
-1 | 0.137 | 0.01335 | -0.0564 | 10.2622
-0.5 | 0.2045 | 0.01329 | -0.0566 | 15.3875
0 | 0.2688 | 0.01341 | -0.0567 | 20.0447
0.5 | 0.3351 | 0.01347 | -0.0569 | 24.8775
1 | 0.3996 | 0.01366 | -0.0569 | 29.2533
1.5 | 0.4634 | 0.01391 | -0.0568 | 33.3142
2 | 0.5286 | 0.01409 | -0.0567 | 37.516
2.5 | 0.5883 | 0.01453 | -0.0557 | 40.4886
3 | 0.6547 | 0.01453 | -0.0549 | 45.0585
3.5 | 0.709 | 0.01487 | -0.0523 | 47.6799
4 | 0.7625 | 0.01496 | -0.0487 | 50.9693
4.5 | 0.8451 | 0.01398 | -0.0488 | 60.4506
5 | 0.9389 | 0.01317 | -0.0518 | 71.2908
5.5 | 0.9834 | 0.01327 | -0.0468 | 74.107
6 | 0.9838 | 0.0148 | -0.0362 | 66.473
6.5 | 0.9387 | 0.01924 | -0.0244 | 48.789
7 | 0.9155 | 0.02438 | -0.0178 | 37.5513
7.5 | 0.916 | 0.02878 | -0.0133 | 31.8277
8 | 0.9258 | 0.03286 | -0.0096 | 28.1741
8.5 | 0.9411 | 0.03673 | -0.006 | 25.6221
9 | 0.9686 | 0.04012 | -0.0025 | 24.1426
9.5 | 0.9995 | 0.04386 | 0.001 | 22.7884
10 | 1.0217 | 0.04898 | 0.0038 | 20.8595
10.5 | 1.025 | 0.05565 | 0.0048 | 18.4187
11 | 1.0132 | 0.06417 | 0.0041 | 15.7893
11.5 | 0.9892 | 0.07478 | 0.001 | 13.2281
12 | 0.9568 | 0.08764 | -0.0052 | 10.9174
12.5 | 0.9212 | 0.10271 | -0.0141 | 8.9689
13 | 0.8869 | 0.11977 | -0.0253 | 7.405
13.5 | 0.8606 | 0.13787 | -0.0368 | 6.2421
14 | 0.8507 | 0.1538 | -0.046 | 5.5312
14.5 | 0.8509 | 0.16759 | -0.0538 | 5.0773
15 | 0.8427 | 0.18847 | -0.0656 | 4.4713
15.5 | 0.8607 | 0.19777 | -0.0702 | 4.352

## 25. Re 500k Mach 0.00 (1)
BIGFOIL.COM POLAR EXPORT
NACA64-314 a=0.6
NACA64-314 a=0.6 |  |  |  | Cl Max: | 1.299 | at alpha= | 11.5 | deg
JavaFoil+Calcfoil stall+Eppler ext transition |  |  |  | L/D Max: | 93.89 | at alpha= | 5 | deg
Re: | 500000 |  |  | Cd Min: | 0.00741 | at alpha= | -2.5 | deg
Mach: | 0 |  |  | Cl=0 at alpha= | -2.075 | deg
|  |  |  | @ Cl=0.1, Cd= | 0.00753
|  |  |  | @ Cl=0.4, Cd= | 0.0079205
|  |  |  | @ Cl=0.6, Cd= | 0.0083414
alpha (deg) | Cl | Cd | Cm | Cl/Cd
-20 | -0.633 | 0.20702 | -0.009 | -3.059
-19.5 | -0.655 | 0.20166 | -0.009 | -3.25
-19 | -0.678 | 0.19628 | -0.01 | -3.452
-18.5 | -0.699 | 0.18634 | -0.01 | -3.753
-18 | -0.72 | 0.17309 | -0.01 | -4.16
-17.5 | -0.74 | 0.16414 | -0.01 | -4.507
-17 | -0.758 | 0.15469 | -0.011 | -4.902
-16.5 | -0.775 | 0.14568 | -0.011 | -5.32
-16 | -0.79 | 0.13742 | -0.011 | -5.748
-15.5 | -0.802 | 0.12882 | -0.012 | -6.226
-15 | -0.812 | 0.12099 | -0.012 | -6.708
-14.5 | -0.812 | 0.11428 | -0.012 | -7.11
-14 | -0.809 | 0.10731 | -0.013 | -7.539
-13.5 | -0.802 | 0.10024 | -0.013 | -8.006
-13 | -0.793 | 0.09579 | -0.013 | -8.283
-12.5 | -0.781 | 0.08931 | -0.014 | -8.744
-12 | -0.766 | 0.08339 | -0.014 | -9.183
-11.5 | -0.747 | 0.07879 | -0.014 | -9.486
-11 | -0.726 | 0.07334 | -0.014 | -9.893
-10.5 | -0.701 | 0.0693 | -0.015 | -10.115
-10 | -0.674 | 0.06493 | -0.015 | -10.378
-9.5 | -0.644 | 0.06084 | -0.016 | -10.584
-9 | -0.611 | 0.05716 | -0.016 | -10.693
-8.5 | -0.576 | 0.05398 | -0.017 | -10.68
-8 | -0.539 | 0.05039 | -0.017 | -10.703
-7.5 | -0.615 | 0.01301 | -0.036 | -47.279
-7 | -0.569 | 0.01253 | -0.037 | -45.426
-6.5 | -0.516 | 0.01204 | -0.037 | -42.868
-6 | -0.461 | 0.01155 | -0.038 | -39.933
-5.5 | -0.405 | 0.01119 | -0.038 | -36.18
-5 | -0.347 | 0.01091 | -0.039 | -31.832
-4.5 | -0.289 | 0.01053 | -0.04 | -27.471
-4 | -0.23 | 0.01023 | -0.04 | -22.516
-3.5 | -0.171 | 0.01005 | -0.041 | -17
-3 | -0.111 | 0.00987 | -0.042 | -11.267
-2.5 | -0.051 | 0.00741 | -0.042 | -6.893
-2 | 0.009 | 0.00747 | -0.043 | 1.229
-1.5 | 0.07 | 0.00751 | -0.043 | 9.27
-1 | 0.13 | 0.00755 | -0.044 | 17.257
-0.5 | 0.191 | 0.0076 | -0.045 | 25.084
0 | 0.251 | 0.0077 | -0.045 | 32.644
0.5 | 0.312 | 0.00775 | -0.046 | 40.222
1 | 0.372 | 0.00787 | -0.046 | 47.324
1.5 | 0.433 | 0.00798 | -0.047 | 54.226
2 | 0.493 | 0.00807 | -0.048 | 61.081
2.5 | 0.553 | 0.00819 | -0.048 | 67.539
3 | 0.612 | 0.00838 | -0.049 | 72.948
3.5 | 0.671 | 0.00852 | -0.05 | 78.699
4 | 0.729 | 0.00878 | -0.05 | 83.102
4.5 | 0.784 | 0.00877 | -0.051 | 89.346
5 | 0.839 | 0.00893 | -0.051 | 93.89
5.5 | 0.881 | 0.0144 | -0.051 | 61.167
6 | 0.932 | 0.01508 | -0.051 | 61.786
6.5 | 0.981 | 0.01585 | -0.052 | 61.886
7 | 1.029 | 0.01661 | -0.052 | 61.925
7.5 | 1.074 | 0.01744 | -0.053 | 61.565
8 | 1.116 | 0.01836 | -0.053 | 60.815
8.5 | 1.156 | 0.01933 | -0.054 | 59.816
9 | 1.193 | 0.02046 | -0.054 | 58.317
9.5 | 1.225 | 0.02168 | -0.054 | 56.49
10 | 1.251 | 0.02299 | -0.055 | 54.408
10.5 | 1.272 | 0.02447 | -0.055 | 51.99
11 | 1.289 | 0.02585 | -0.055 | 49.869
11.5 | 1.299 | 0.02782 | -0.056 | 46.669
12 | 1.112 | 0.07955 | -0.03 | 13.985
12.5 | 1.124 | 0.08251 | -0.034 | 13.628
13 | 1.115 | 0.09179 | -0.028 | 12.147
13.5 | 1.111 | 0.09705 | -0.028 | 11.447
14 | 1.104 | 0.10375 | -0.027 | 10.637
14.5 | 1.089 | 0.1114 | -0.028 | 9.778
15 | 1.07 | 0.11639 | -0.028 | 9.197
15.5 | 1.048 | 0.12515 | -0.028 | 8.376
16 | 1.023 | 0.13222 | -0.027 | 7.737
16.5 | 0.996 | 0.13969 | -0.027 | 7.13

## 26. Re 500k Mach 0.00 (2)
BIGFOIL.COM POLAR EXPORT
NACA64-314 a=0.6
NACA64-314 a=0.6 |  |  |  | Cl Max: | 1.2733 | at alpha= | 15.5 | deg
XFOIL ncrit=9 |  |  |  | L/D Max: | 103.794 | at alpha= | 5.5 | deg
Re: | 500000 |  |  | Cd Min: | 0.22749 | at alpha= | 20 | deg
Mach: | 0 |  |  | Cl=0 at alpha= | -2.097 | deg
|  |  |  | @ Cl=0.1, Cd= | 0.0014442
|  |  |  | @ Cl=0.4, Cd= | 0.008013
|  |  |  | @ Cl=0.6, Cd= | 0.0080368
alpha (deg) | Cl | Cd | Cm | Cl/Cd
-15.5 | -0.5387 | 0.16224 | -0.0045 | -3.3204
-15 | -0.5227 | 0.15511 | -0.0065 | -3.3699
-14.5 | -0.5044 | 0.14924 | -0.0091 | -3.3798
-14 | -0.4924 | 0.14202 | -0.0128 | -3.4671
-13.5 | -0.5001 | 0.129 | -0.0216 | -3.8767
-13 | -0.5143 | 0.11448 | -0.0288 | -4.4925
-12.5 | -0.5007 | 0.10896 | -0.0306 | -4.5953
-12 | -0.7074 | 0.05642 | -0.0653 | -12.5381
-11.5 | -0.7131 | 0.04944 | -0.071 | -14.4235
-11 | -0.7109 | 0.03254 | -0.0635 | -21.847
-10.5 | -0.7417 | 0.02644 | -0.0581 | -28.0522
-10 | -0.7414 | 0.02037 | -0.0545 | -36.3967
-9.5 | -0.7182 | 0.01609 | -0.0522 | -44.6364
-9 | -0.6839 | 0.01303 | -0.0506 | -52.4866
-8.5 | -0.6442 | 0.00974 | -0.0496 | -66.1396
-8 | -0.5983 | 0.00824 | -0.049 | -72.6092
-7.5 | -0.5513 | 0.00688 | -0.0483 | -80.1308
-7 | -0.5027 | 0.00591 | -0.0477 | -85.0592
-6.5 | -0.4574 | 0.00456 | -0.0469 | -100.307
-6 | -0.4081 | 0.00398 | -0.0464 | -102.5377
-5.5 | -0.3571 | 0.0035 | -0.0462 | -102.0286
-4.5 | -0.2554 | 0.0026 | -0.0458 | -98.2308
-4 | -0.2027 | 0.0023 | -0.0458 | -88.1304
-3.5 | -0.1547 | 0.00167 | -0.0462 | -92.6347
-3 | -0.1022 | 0.00148 | -0.0463 | -69.0541
-2.5 | -0.0457 | 0.00146 | -0.0466 | -31.3014
-2 | 0.011 | 0.00146 | -0.0469 | 7.5342
-1.5 | 0.0671 | 0.00145 | -0.047 | 46.2759
-1 | 0.1235 | 0.00144 | -0.0473 | 85.7639
0.5 | 0.2987 | 0.008 | -0.0498 | 37.3375
1 | 0.3562 | 0.00799 | -0.0502 | 44.5807
1.5 | 0.4134 | 0.00802 | -0.0506 | 51.5461
2 | 0.4705 | 0.008 | -0.0509 | 58.8125
2.5 | 0.5269 | 0.00804 | -0.0511 | 65.5348
3 | 0.5825 | 0.00804 | -0.0511 | 72.4502
3.5 | 0.6368 | 0.00803 | -0.0507 | 79.3026
4 | 0.6878 | 0.00799 | -0.0495 | 86.0826
4.5 | 0.7358 | 0.00796 | -0.0476 | 92.4372
5 | 0.7931 | 0.00806 | -0.0478 | 98.3995
5.5 | 0.8646 | 0.00833 | -0.0516 | 103.7935
6 | 0.9106 | 0.00892 | -0.0503 | 102.0852
6.5 | 0.9325 | 0.01135 | -0.0461 | 82.1586
7 | 0.9538 | 0.01362 | -0.0418 | 70.0294
7.5 | 0.9772 | 0.01538 | -0.0376 | 63.5371
8 | 0.9995 | 0.01674 | -0.033 | 59.7073
8.5 | 1.0204 | 0.0184 | -0.0288 | 55.4565
9 | 1.0444 | 0.02011 | -0.0256 | 51.9344
9.5 | 1.0613 | 0.02244 | -0.0221 | 47.295
10 | 1.0849 | 0.02451 | -0.0196 | 44.2636
10.5 | 1.1053 | 0.02691 | -0.0171 | 41.074
11 | 1.1195 | 0.02999 | -0.0142 | 37.3291
11.5 | 1.1437 | 0.03237 | -0.0124 | 35.3321
12 | 1.1662 | 0.03498 | -0.0107 | 33.3391
12.5 | 1.187 | 0.03783 | -0.0091 | 31.3772
13 | 1.2083 | 0.04106 | -0.0073 | 29.4277
13.5 | 1.2281 | 0.04425 | -0.0061 | 27.7537
14 | 1.2451 | 0.04776 | -0.0052 | 26.0699
14.5 | 1.2593 | 0.05166 | -0.0046 | 24.3767
15 | 1.2724 | 0.05612 | -0.004 | 22.6728
15.5 | 1.2733 | 0.06205 | -0.0042 | 20.5205
16 | 1.2698 | 0.06876 | -0.0051 | 18.4671
16.5 | 1.2601 | 0.0768 | -0.007 | 16.4076
17 | 1.2482 | 0.08562 | -0.01 | 14.5784
17.5 | 1.2332 | 0.09553 | -0.0142 | 12.909
18 | 1.2066 | 0.10822 | -0.0204 | 11.1495
18.5 | 1.1765 | 0.12271 | -0.0287 | 9.5876
19 | 0.7078 | 0.21047 | -0.0784 | 3.3629
19.5 | 0.7252 | 0.21418 | -0.0799 | 3.3859
20 | 0.7174 | 0.22749 | -0.0868 | 3.1535

## 27. Re 500k Mach 0.10 (1)
BIGFOIL.COM POLAR EXPORT
NACA64-314 a=0.6
NACA64-314 a=0.6 |  |  |  | Cl Max: | 1.291 | at alpha= | 11.5 | deg
JavaFoil+Calcfoil stall+Eppler ext transition |  |  |  | L/D Max: | 93.795 | at alpha= | 5 | deg
Re: | 500000 |  |  | Cd Min: | 0.00744 | at alpha= | -2.5 | deg
Mach: | 0.1 |  |  | Cl=0 at alpha= | -2.075 | deg
|  |  |  | @ Cl=0.1, Cd= | 0.0075549
|  |  |  | @ Cl=0.4, Cd= | 0.0079169
|  |  |  | @ Cl=0.6, Cd= | 0.0083644
alpha (deg) | Cl | Cd | Cm | Cl/Cd
-19.5 | -0.603 | 0.20726 | -0.009 | -2.91
-19 | -0.628 | 0.19863 | -0.009 | -3.162
-18.5 | -0.653 | 0.19219 | -0.01 | -3.398
-18 | -0.677 | 0.17982 | -0.01 | -3.768
-17.5 | -0.701 | 0.16361 | -0.01 | -4.284
-17 | -0.723 | 0.16006 | -0.011 | -4.519
-16.5 | -0.744 | 0.14575 | -0.011 | -5.102
-16 | -0.762 | 0.13848 | -0.011 | -5.504
-15.5 | -0.778 | 0.1329 | -0.012 | -5.856
-15 | -0.791 | 0.12322 | -0.012 | -6.421
-14.5 | -0.795 | 0.11494 | -0.012 | -6.919
-14 | -0.794 | 0.10815 | -0.012 | -7.345
-13.5 | -0.79 | 0.10196 | -0.013 | -7.752
-13 | -0.783 | 0.09638 | -0.013 | -8.128
-12.5 | -0.773 | 0.08927 | -0.014 | -8.664
-12 | -0.76 | 0.08405 | -0.014 | -9.04
-11.5 | -0.743 | 0.0795 | -0.014 | -9.348
-11 | -0.723 | 0.07386 | -0.015 | -9.789
-10.5 | -0.7 | 0.06979 | -0.015 | -10.024
-10 | -0.673 | 0.06518 | -0.015 | -10.326
-9.5 | -0.644 | 0.06108 | -0.015 | -10.542
-9 | -0.612 | 0.05765 | -0.016 | -10.613
-8.5 | -0.577 | 0.05401 | -0.016 | -10.691
-8 | -0.541 | 0.05065 | -0.017 | -10.676
-7.5 | -0.503 | 0.04702 | -0.019 | -10.699
-7 | -0.571 | 0.0126 | -0.037 | -45.344
-6.5 | -0.518 | 0.01206 | -0.037 | -42.976
-6 | -0.463 | 0.01164 | -0.038 | -39.813
-5.5 | -0.407 | 0.01128 | -0.039 | -36.056
-5 | -0.349 | 0.01092 | -0.039 | -31.965
-4.5 | -0.291 | 0.01056 | -0.04 | -27.52
-4 | -0.231 | 0.01033 | -0.04 | -22.406
-3.5 | -0.172 | 0.01006 | -0.041 | -17.079
-3 | -0.112 | 0.00985 | -0.042 | -11.342
-2.5 | -0.051 | 0.00744 | -0.042 | -6.901
-2 | 0.009 | 0.00748 | -0.043 | 1.235
-1.5 | 0.07 | 0.00755 | -0.044 | 9.27
-1 | 0.131 | 0.00756 | -0.044 | 17.321
-0.5 | 0.192 | 0.0076 | -0.045 | 25.207
0 | 0.253 | 0.0077 | -0.045 | 32.809
0.5 | 0.313 | 0.00775 | -0.046 | 40.431
1 | 0.374 | 0.00787 | -0.047 | 47.539
1.5 | 0.435 | 0.00798 | -0.047 | 54.46
2 | 0.496 | 0.00808 | -0.048 | 61.344
2.5 | 0.556 | 0.00826 | -0.049 | 67.334
3 | 0.615 | 0.0084 | -0.049 | 73.212
3.5 | 0.674 | 0.00856 | -0.05 | 78.776
4 | 0.733 | 0.0088 | -0.05 | 83.323
4.5 | 0.787 | 0.0088 | -0.051 | 89.465
5 | 0.842 | 0.00898 | -0.051 | 93.795
5.5 | 0.885 | 0.0145 | -0.051 | 60.994
6 | 0.936 | 0.01519 | -0.051 | 61.581
6.5 | 0.985 | 0.01597 | -0.052 | 61.67
7 | 1.032 | 0.01676 | -0.052 | 61.604
7.5 | 1.077 | 0.01761 | -0.053 | 61.176
8 | 1.12 | 0.01855 | -0.053 | 60.372
8.5 | 1.159 | 0.01954 | -0.054 | 59.334
9 | 1.195 | 0.0207 | -0.054 | 57.763
9.5 | 1.226 | 0.02195 | -0.055 | 55.871
10 | 1.251 | 0.02329 | -0.055 | 53.725
10.5 | 1.271 | 0.0248 | -0.055 | 51.237
11 | 1.284 | 0.02651 | -0.056 | 48.442
11.5 | 1.291 | 0.02847 | -0.056 | 45.325
12 | 1.118 | 0.077 | -0.036 | 14.513
12.5 | 1.109 | 0.08571 | -0.031 | 12.937
13 | 1.104 | 0.09221 | -0.028 | 11.969
13.5 | 1.097 | 0.09841 | -0.028 | 11.145
14 | 1.086 | 0.10544 | -0.028 | 10.301
14.5 | 1.068 | 0.11239 | -0.028 | 9.502
15 | 1.045 | 0.12018 | -0.028 | 8.693
15.5 | 1.018 | 0.12703 | -0.027 | 8.012
16 | 0.989 | 0.135 | -0.028 | 7.324
16.5 | 0.957 | 0.14469 | -0.027 | 6.613

## 28. Re 500k Mach 0.10 (2)
BIGFOIL.COM POLAR EXPORT
NACA64-314 a=0.6
NACA64-314 a=0.6 |  |  |  | Cl Max: | 1.2611 | at alpha= | 15 | deg
XFOIL ncrit=9 |  |  |  | L/D Max: | 103.623 | at alpha= | 5.5 | deg
Re: | 500000 |  |  | Cd Min: | 0.24203 | at alpha= | 20 | deg
Mach: | 0.1 |  |  | Cl=0 at alpha= | -2.1033 | deg
|  |  |  | @ Cl=0.1, Cd= | 0.0081254
|  |  |  | @ Cl=0.4, Cd= | 0.0080344
|  |  |  | @ Cl=0.6, Cd= | 0.0080849
alpha (deg) | Cl | Cd | Cm | Cl/Cd
-13 | -0.509 | 0.11614 | -0.0282 | -4.3826
-12.5 | -0.4944 | 0.11068 | -0.0299 | -4.4669
-12 | -0.4825 | 0.10442 | -0.0329 | -4.6208
-11.5 | -0.691 | 0.05164 | -0.0694 | -13.3811
-11 | -0.731 | 0.04412 | -0.0687 | -16.5684
-10.5 | -0.7581 | 0.03832 | -0.0628 | -19.7834
-10 | -0.7573 | 0.03244 | -0.0589 | -23.3446
-9.5 | -0.7338 | 0.02816 | -0.0562 | -26.0582
-9 | -0.6973 | 0.02556 | -0.0543 | -27.2809
-8.5 | -0.6569 | 0.02143 | -0.0533 | -30.6533
-8 | -0.6099 | 0.01976 | -0.0525 | -30.8654
-7.5 | -0.5613 | 0.01812 | -0.0516 | -30.9768
-7 | -0.5111 | 0.01684 | -0.051 | -30.3504
-6.5 | -0.4647 | 0.01508 | -0.0498 | -30.8156
-6 | -0.4137 | 0.0141 | -0.0494 | -29.3404
-5.5 | -0.3614 | 0.01337 | -0.0489 | -27.0307
-5 | -0.311 | 0.01224 | -0.0484 | -25.4085
-4.5 | -0.2578 | 0.01151 | -0.0482 | -22.3979
-4 | -0.2039 | 0.01077 | -0.0481 | -18.9322
-3.5 | -0.156 | 0.00895 | -0.048 | -17.4302
-3 | -0.1032 | 0.00821 | -0.0478 | -12.57
-2.5 | -0.0457 | 0.00813 | -0.0481 | -5.6212
-2 | 0.0119 | 0.00815 | -0.0483 | 1.4601
-1.5 | 0.069 | 0.00812 | -0.0485 | 8.4975
-1 | 0.1264 | 0.00813 | -0.0487 | 15.5474
-0.5 | 0.1844 | 0.00806 | -0.0491 | 22.8784
0 | 0.2425 | 0.00804 | -0.0496 | 30.1617
0.5 | 0.3005 | 0.00804 | -0.05 | 37.3756
1 | 0.3584 | 0.00802 | -0.0505 | 44.6883
1.5 | 0.416 | 0.00804 | -0.0509 | 51.7413
2 | 0.4733 | 0.00804 | -0.0512 | 58.8682
2.5 | 0.5302 | 0.00808 | -0.0514 | 65.6188
3 | 0.5861 | 0.00809 | -0.0514 | 72.4475
3.5 | 0.6408 | 0.00807 | -0.051 | 79.4052
4 | 0.6923 | 0.00802 | -0.0498 | 86.3217
4.5 | 0.7405 | 0.00801 | -0.0478 | 92.4469
5 | 0.7973 | 0.0081 | -0.0478 | 98.4321
5.5 | 0.8694 | 0.00839 | -0.0516 | 103.6234
6 | 0.9149 | 0.00903 | -0.0502 | 101.3178
6.5 | 0.9342 | 0.01161 | -0.0455 | 80.4651
7 | 0.9549 | 0.01385 | -0.0411 | 68.9458
7.5 | 0.9766 | 0.01557 | -0.0365 | 62.7232
8 | 0.9983 | 0.017 | -0.0318 | 58.7235
8.5 | 1.0195 | 0.01873 | -0.0278 | 54.4314
9 | 1.0425 | 0.02058 | -0.0246 | 50.656
9.5 | 1.06 | 0.02295 | -0.0211 | 46.1874
10 | 1.0831 | 0.02513 | -0.0186 | 43.0999
10.5 | 1.1026 | 0.02767 | -0.016 | 39.8482
11 | 1.1182 | 0.03071 | -0.0133 | 36.4116
11.5 | 1.1421 | 0.03319 | -0.0114 | 34.411
12 | 1.1646 | 0.03589 | -0.0097 | 32.4492
12.5 | 1.1851 | 0.03891 | -0.008 | 30.4575
13 | 1.2067 | 0.04217 | -0.0063 | 28.6151
13.5 | 1.2256 | 0.04558 | -0.0051 | 26.889
14 | 1.241 | 0.04936 | -0.0042 | 25.1418
14.5 | 1.2536 | 0.05356 | -0.0038 | 23.4055
15 | 1.2611 | 0.05901 | -0.0032 | 21.371
15.5 | 1.2582 | 0.06541 | -0.0039 | 19.2356
16 | 1.2493 | 0.07318 | -0.0054 | 17.0716
16.5 | 1.2328 | 0.08261 | -0.0083 | 14.9231
17 | 1.2138 | 0.09312 | -0.0126 | 13.0348
17.5 | 1.1859 | 0.10603 | -0.0189 | 11.1846
18 | 1.1373 | 0.12454 | -0.0295 | 9.132
18.5 | 0.8964 | 0.21478 | -0.0785 | 4.1736
19 | 0.9172 | 0.2176 | -0.0801 | 4.2151
19.5 | 0.9135 | 0.23437 | -0.09 | 3.8977
20 | 0.9271 | 0.24203 | -0.0948 | 3.8305

## 29. Re 500k Mach 0.25 (1)
BIGFOIL.COM POLAR EXPORT
NACA64-314 a=0.6
NACA64-314 a=0.6 |  |  |  | Cl Max: | 1.249 | at alpha= | 10.5 | deg
JavaFoil+Calcfoil stall+Eppler ext transition |  |  |  | L/D Max: | 93.455 | at alpha= | 5 | deg
Re: | 500000 |  |  | Cd Min: | 0.00754 | at alpha= | -2.5 | deg
Mach: | 0.25 |  |  | Cl=0 at alpha= | -2.0726 | deg
|  |  |  | @ Cl=0.1, Cd= | 0.0076333
|  |  |  | @ Cl=0.4, Cd= | 0.0079979
|  |  |  | @ Cl=0.6, Cd= | 0.0084993
alpha (deg) | Cl | Cd | Cm | Cl/Cd
-17 | -0.397 | 0.21409 | -0.011 | -1.854
-16.5 | -0.457 | 0.19083 | -0.01 | -2.393
-16 | -0.513 | 0.17373 | -0.01 | -2.951
-15.5 | -0.564 | 0.15857 | -0.011 | -3.559
-15 | -0.611 | 0.14648 | -0.011 | -4.17
-14.5 | -0.643 | 0.1359 | -0.012 | -4.728
-14 | -0.666 | 0.12194 | -0.012 | -5.462
-13.5 | -0.684 | 0.11378 | -0.012 | -6.015
-13 | -0.698 | 0.10356 | -0.013 | -6.737
-12.5 | -0.705 | 0.09658 | -0.013 | -7.304
-12 | -0.708 | 0.08975 | -0.014 | -7.885
-11.5 | -0.704 | 0.08347 | -0.014 | -8.439
-11 | -0.696 | 0.07819 | -0.014 | -8.9
-10.5 | -0.682 | 0.07245 | -0.015 | -9.414
-10 | -0.663 | 0.06731 | -0.015 | -9.853
-9.5 | -0.64 | 0.06329 | -0.015 | -10.111
-9 | -0.612 | 0.05916 | -0.016 | -10.351
-8.5 | -0.581 | 0.05534 | -0.017 | -10.507
-8 | -0.547 | 0.05153 | -0.017 | -10.616
-7.5 | -0.51 | 0.04836 | -0.018 | -10.54
-7 | -0.578 | 0.01305 | -0.038 | -44.249
-6.5 | -0.53 | 0.01257 | -0.038 | -42.111
-6 | -0.474 | 0.01195 | -0.039 | -39.655
-5.5 | -0.416 | 0.01157 | -0.04 | -36.01
-5 | -0.358 | 0.01115 | -0.04 | -32.071
-4.5 | -0.298 | 0.01075 | -0.041 | -27.732
-4 | -0.238 | 0.01046 | -0.042 | -22.713
-3.5 | -0.176 | 0.01023 | -0.042 | -17.24
-3 | -0.115 | 0.00996 | -0.043 | -11.521
-2.5 | -0.053 | 0.00754 | -0.044 | -6.994
-2 | 0.009 | 0.00754 | -0.044 | 1.257
-1.5 | 0.072 | 0.00762 | -0.045 | 9.433
-1 | 0.135 | 0.00765 | -0.045 | 17.573
-0.5 | 0.197 | 0.0077 | -0.046 | 25.589
0 | 0.26 | 0.00779 | -0.047 | 33.311
0.5 | 0.322 | 0.00789 | -0.047 | 40.808
1 | 0.384 | 0.00797 | -0.048 | 48.244
1.5 | 0.447 | 0.00808 | -0.049 | 55.3
2 | 0.509 | 0.00825 | -0.049 | 61.723
2.5 | 0.572 | 0.00842 | -0.05 | 67.901
3 | 0.632 | 0.00859 | -0.051 | 73.548
3.5 | 0.691 | 0.0084 | -0.051 | 82.276
4 | 0.748 | 0.00881 | -0.052 | 84.885
4.5 | 0.805 | 0.00902 | -0.052 | 89.296
5 | 0.862 | 0.00922 | -0.053 | 93.455
5.5 | 0.905 | 0.0151 | -0.052 | 59.9
6 | 0.956 | 0.01593 | -0.053 | 60.043
6.5 | 1.006 | 0.01674 | -0.053 | 60.06
7 | 1.052 | 0.01762 | -0.054 | 59.745
7.5 | 1.096 | 0.01859 | -0.054 | 58.981
8 | 1.137 | 0.01961 | -0.055 | 57.954
8.5 | 1.173 | 0.0208 | -0.055 | 56.378
9 | 1.204 | 0.02218 | -0.055 | 54.307
9.5 | 1.229 | 0.02361 | -0.056 | 52.05
10 | 1.244 | 0.02514 | -0.056 | 49.489
10.5 | 1.249 | 0.02709 | -0.056 | 46.091
11 | 1.063 | 0.07425 | -0.029 | 14.32
11.5 | 1.059 | 0.07977 | -0.028 | 13.27
12 | 1.047 | 0.08485 | -0.027 | 12.334
12.5 | 1.028 | 0.09226 | -0.026 | 11.142
13 | 1.002 | 0.10088 | -0.026 | 9.935
13.5 | 0.97 | 0.10659 | -0.027 | 9.098
14 | 0.93 | 0.116 | -0.026 | 8.018
14.5 | 0.877 | 0.12739 | -0.025 | 6.882
15 | 0.816 | 0.13948 | -0.025 | 5.847
15.5 | 0.749 | 0.15352 | -0.025 | 4.876

## 30. Re 500k Mach 0.25 (2)
BIGFOIL.COM POLAR EXPORT
NACA64-314 a=0.6
NACA64-314 a=0.6 |  |  |  | Cl Max: | 1.1967 | at alpha= | 14 | deg
XFOIL ncrit=9 |  |  |  | L/D Max: | 103.237 | at alpha= | 5.5 | deg
Re: | 500000 |  |  | Cd Min: | 0.22711 | at alpha= | 19 | deg
Mach: | 0.25 |  |  | Cl=0 at alpha= | -2.1023 | deg
|  |  |  | @ Cl=0.1, Cd= | 0.0082657
|  |  |  | @ Cl=0.4, Cd= | 0.008195
|  |  |  | @ Cl=0.6, Cd= | 0.0082884
alpha (deg) | Cl | Cd | Cm | Cl/Cd
-14.5 | -0.4945 | 0.15418 | -0.0079 | -3.2073
-14 | -0.4812 | 0.14676 | -0.0119 | -3.2788
-13.5 | -0.4856 | 0.13475 | -0.0207 | -3.6037
-13 | -0.486 | 0.12347 | -0.0259 | -3.9362
-12.5 | -0.4684 | 0.11791 | -0.0276 | -3.9725
-12 | -0.4546 | 0.11138 | -0.0309 | -4.0815
-11 | -0.5204 | 0.06837 | -0.0625 | -7.6115
-10.5 | -0.6525 | 0.04625 | -0.0731 | -14.1081
-10 | -0.6886 | 0.0404 | -0.0693 | -17.0446
-9.5 | -0.7033 | 0.03486 | -0.0645 | -20.175
-9 | -0.6914 | 0.02997 | -0.061 | -23.0697
-8.5 | -0.6654 | 0.02487 | -0.0584 | -26.7551
-8 | -0.6222 | 0.02222 | -0.0571 | -28.0018
-7.5 | -0.5747 | 0.01994 | -0.0558 | -28.8215
-7 | -0.5242 | 0.01803 | -0.0546 | -29.0738
-6.5 | -0.4738 | 0.01629 | -0.0535 | -29.0853
-6 | -0.424 | 0.01485 | -0.0524 | -28.5522
-5.5 | -0.3711 | 0.01383 | -0.0516 | -26.833
-5 | -0.3199 | 0.01268 | -0.0507 | -25.2287
-4.5 | -0.264 | 0.012 | -0.0504 | -22
-4 | -0.2093 | 0.01118 | -0.0501 | -18.7209
-3.5 | -0.1569 | 0.00981 | -0.0499 | -15.9939
-3 | -0.1065 | 0.00834 | -0.0496 | -12.7698
-2.5 | -0.0474 | 0.00825 | -0.0497 | -5.7455
-2 | 0.0122 | 0.00823 | -0.0499 | 1.4824
-1.5 | 0.0712 | 0.00829 | -0.05 | 8.5887
-1 | 0.1305 | 0.00824 | -0.0502 | 15.8374
-0.5 | 0.1904 | 0.00823 | -0.0506 | 23.1349
0 | 0.2506 | 0.0082 | -0.0511 | 30.561
0.5 | 0.3104 | 0.00818 | -0.0516 | 37.9462
1 | 0.3701 | 0.00819 | -0.052 | 45.1893
1.5 | 0.4297 | 0.0082 | -0.0524 | 52.4024
2 | 0.4892 | 0.00826 | -0.0528 | 59.2252
3 | 0.6061 | 0.00829 | -0.0529 | 73.1122
3.5 | 0.6631 | 0.00831 | -0.0526 | 79.7954
4 | 0.7169 | 0.00823 | -0.0513 | 87.1081
4.5 | 0.7671 | 0.00824 | -0.0493 | 93.0947
5 | 0.8197 | 0.00835 | -0.0477 | 98.1677
5.5 | 0.8961 | 0.00868 | -0.0517 | 103.2373
6 | 0.9299 | 0.01011 | -0.0483 | 91.9782
6.5 | 0.9415 | 0.01293 | -0.0423 | 72.8152
7 | 0.9539 | 0.01505 | -0.0361 | 63.3821
7.5 | 0.9688 | 0.01693 | -0.0304 | 57.2239
8 | 0.9915 | 0.01878 | -0.0264 | 52.7955
8.5 | 1.0144 | 0.02083 | -0.0229 | 48.699
9 | 1.0304 | 0.02351 | -0.0193 | 43.8282
9.5 | 1.0517 | 0.02602 | -0.0164 | 40.4189
10 | 1.0729 | 0.0287 | -0.0137 | 37.3833
10.5 | 1.0889 | 0.03191 | -0.011 | 34.1241
11 | 1.1111 | 0.03484 | -0.0086 | 31.8915
11.5 | 1.1348 | 0.0378 | -0.0065 | 30.0212
12 | 1.1565 | 0.04107 | -0.0047 | 28.1592
12.5 | 1.1752 | 0.04509 | -0.0027 | 26.0634
13 | 1.1886 | 0.04953 | -0.0015 | 23.9976
13.5 | 1.1949 | 0.05501 | -0.0007 | 21.7215
14 | 1.1967 | 0.06099 | -0.0009 | 19.6212
14.5 | 1.1919 | 0.06818 | -0.002 | 17.4817
15 | 1.1714 | 0.07811 | -0.0046 | 14.9968
15.5 | 1.144 | 0.09001 | -0.0096 | 12.7097
16 | 1.11 | 0.1043 | -0.0169 | 10.6424
16.5 | 1.0706 | 0.1212 | -0.0269 | 8.8333
17 | 1.0256 | 0.14173 | -0.0403 | 7.2363
17.5 | 0.8944 | 0.19718 | -0.0704 | 4.536
18 | 0.8886 | 0.21565 | -0.0798 | 4.1206
18.5 | 0.9053 | 0.22208 | -0.0837 | 4.0765
19 | 0.9242 | 0.22711 | -0.0858 | 4.0694

## 31. Re 500k Mach 0.50 (1)
BIGFOIL.COM POLAR EXPORT
NACA64-314 a=0.6
NACA64-314 a=0.6 |  |  |  | Cl Max: | 1.197 | at alpha= | 20 | deg
JavaFoil+Calcfoil stall+Eppler ext transition |  |  |  | L/D Max: | 87.186 | at alpha= | 4.5 | deg
Re: | 500000 |  |  | Cd Min: | 0.00795 | at alpha= | -2 | deg
Mach: | 0.5 |  |  | Cl=0 at alpha= | -2.0786 | deg
|  |  |  | @ Cl=0.1, Cd= | 0.0080243
|  |  |  | @ Cl=0.4, Cd= | 0.00855
|  |  |  | @ Cl=0.6, Cd= | 0.0089606
alpha (deg) | Cl | Cd | Cm | Cl/Cd
-20 | -0.986 | 0.22519 | -0.015 | -4.379
-19.5 | -0.959 | 0.21532 | -0.015 | -4.456
-19 | -0.933 | 0.21064 | -0.015 | -4.428
-18.5 | -0.906 | 0.20555 | -0.015 | -4.408
-18 | -0.878 | 0.20465 | -0.015 | -4.289
-17.5 | -0.85 | 0.19529 | -0.015 | -4.352
-17 | -0.823 | 0.19508 | -0.016 | -4.218
-16.5 | -0.796 | 0.18395 | -0.016 | -4.327
-16 | -0.769 | 0.18527 | -0.016 | -4.15
-15.5 | -0.741 | 0.17944 | -0.016 | -4.13
-15 | -0.713 | 0.16149 | -0.016 | -4.415
-14.5 | -0.686 | 0.15819 | -0.016 | -4.336
-14 | -0.659 | 0.15674 | -0.016 | -4.202
-13.5 | -0.631 | 0.15302 | -0.017 | -4.126
-13 | -0.604 | 0.14794 | -0.017 | -4.085
-12.5 | -0.576 | 0.13699 | -0.016 | -4.202
-12 | -0.548 | 0.13129 | -0.016 | -4.176
-11.5 | -0.521 | 0.13001 | -0.016 | -4.006
-11 | -0.493 | 0.12688 | -0.017 | -3.889
-10.5 | -0.466 | 0.11911 | -0.017 | -3.913
-10 | -0.438 | 0.11506 | -0.016 | -3.805
-9.5 | -0.41 | 0.11273 | -0.016 | -3.64
-9 | -0.383 | 0.09876 | -0.016 | -3.877
-8.5 | -0.355 | 0.09352 | -0.017 | -3.8
-8 | -0.327 | 0.08195 | -0.016 | -3.996
-7.5 | -0.478 | 0.05673 | -0.017 | -8.424
-7 | -0.477 | 0.05061 | -0.018 | -9.417
-6.5 | -0.45 | 0.04648 | -0.019 | -9.686
-6 | -0.412 | 0.04274 | -0.021 | -9.636
-5.5 | -0.45 | 0.01289 | -0.044 | -34.904
-5 | -0.394 | 0.01231 | -0.045 | -31.978
-4.5 | -0.33 | 0.01185 | -0.046 | -27.828
-4 | -0.264 | 0.01135 | -0.047 | -23.231
-3.5 | -0.196 | 0.01089 | -0.047 | -18.022
-3 | -0.128 | 0.01061 | -0.048 | -12.054
-2.5 | -0.059 | 0.01046 | -0.049 | -5.628
-2 | 0.011 | 0.00795 | -0.049 | 1.332
-1.5 | 0.08 | 0.00801 | -0.05 | 10.025
-1 | 0.15 | 0.00806 | -0.051 | 18.664
-0.5 | 0.22 | 0.00813 | -0.052 | 27.082
0 | 0.29 | 0.00828 | -0.052 | 35.029
0.5 | 0.36 | 0.00843 | -0.053 | 42.728
1 | 0.43 | 0.00864 | -0.054 | 49.738
1.5 | 0.497 | 0.00869 | -0.054 | 57.156
2 | 0.564 | 0.00886 | -0.055 | 63.688
2.5 | 0.632 | 0.00905 | -0.055 | 69.811
3 | 0.696 | 0.00928 | -0.056 | 75.006
3.5 | 0.761 | 0.00953 | -0.056 | 79.835
4 | 0.824 | 0.00983 | -0.057 | 83.819
4.5 | 0.885 | 0.01016 | -0.057 | 87.186
5 | 0.934 | 0.01743 | -0.057 | 53.574
5.5 | 0.989 | 0.01857 | -0.058 | 53.277
6 | 1.039 | 0.01944 | -0.058 | 53.419
6.5 | 1.081 | 0.02076 | -0.059 | 52.065
7 | 1.112 | 0.02235 | -0.059 | 49.766
7.5 | 1.127 | 0.02418 | -0.06 | 46.603
8 | 0.941 | 0.05592 | -0.029 | 16.822
8.5 | 0.866 | 0.06433 | -0.025 | 13.467
9 | 0.607 | 0.09775 | -0.024 | 6.205
9.5 | 0.634 | 0.10148 | -0.025 | 6.245
10 | 0.661 | 0.10922 | -0.027 | 6.053
10.5 | 0.688 | 0.11006 | -0.027 | 6.249
11 | 0.715 | 0.11774 | -0.028 | 6.07
11.5 | 0.742 | 0.12419 | -0.031 | 5.978
12 | 0.769 | 0.13046 | -0.031 | 5.894
12.5 | 0.795 | 0.14122 | -0.031 | 5.632
13 | 0.823 | 0.14905 | -0.033 | 5.522
13.5 | 0.85 | 0.1539 | -0.034 | 5.523
14 | 0.877 | 0.15571 | -0.035 | 5.63
14.5 | 0.903 | 0.16002 | -0.036 | 5.644
15 | 0.931 | 0.16869 | -0.038 | 5.521
15.5 | 0.958 | 0.17555 | -0.038 | 5.455
16 | 0.984 | 0.18146 | -0.039 | 5.422
16.5 | 1.012 | 0.18942 | -0.041 | 5.343
17 | 1.039 | 0.19827 | -0.041 | 5.238
17.5 | 1.064 | 0.20496 | -0.042 | 5.194
18 | 1.091 | 0.21231 | -0.043 | 5.137
18.5 | 1.12 | 0.21617 | -0.045 | 5.18
19 | 1.146 | 0.21932 | -0.045 | 5.223
19.5 | 1.171 | 0.22359 | -0.046 | 5.238
20 | 1.197 | 0.23277 | -0.046 | 5.142

## 32. Re 500k Mach 0.50 (2)
BIGFOIL.COM POLAR EXPORT
NACA64-314 a=0.6
NACA64-314 a=0.6 |  |  |  | Cl Max: | 1.0574 | at alpha= | 10.5 | deg
XFOIL ncrit=9 |  |  |  | L/D Max: | 97.1354 | at alpha= | 5 | deg
Re: | 500000 |  |  | Cd Min: | 0.25936 | at alpha= | -20 | deg
Mach: | 0.5 |  |  | Cl=0 at alpha= | -2.0969 | deg
|  |  |  | @ Cl=0.1, Cd= | 0.0088353
|  |  |  | @ Cl=0.4, Cd= | 0.0089307
|  |  |  | @ Cl=0.6, Cd= | 0.0092096
alpha (deg) | Cl | Cd | Cm | Cl/Cd
-20 | -0.7197 | 0.25936 | 0.0504 | -2.7749
-19.5 | -0.7003 | 0.25019 | 0.0434 | -2.7991
-19 | -0.6773 | 0.24127 | 0.0385 | -2.8072
-18.5 | -0.6525 | 0.2338 | 0.0342 | -2.7908
-18 | -0.6298 | 0.22576 | 0.029 | -2.7897
-17.5 | -0.6165 | 0.21677 | 0.0208 | -2.844
-17 | -0.5876 | 0.20829 | 0.0182 | -2.8211
-16.5 | -0.5642 | 0.20086 | 0.0137 | -2.8089
-16 | -0.5515 | 0.19202 | 0.0058 | -2.8721
-15.5 | -0.5314 | 0.18269 | 0.0009 | -2.9088
-15 | -0.503 | 0.17575 | -0.0016 | -2.862
-14.5 | -0.4817 | 0.16798 | -0.0063 | -2.8676
-14 | -0.4741 | 0.15855 | -0.0148 | -2.9902
-13.5 | -0.459 | 0.14879 | -0.0204 | -3.0849
-13 | -0.4311 | 0.14172 | -0.0228 | -3.0419
-12.5 | -0.402 | 0.13371 | -0.0296 | -3.0065
-12 | -0.4041 | 0.12424 | -0.0362 | -3.2526
-11.5 | -0.398 | 0.11506 | -0.041 | -3.4591
-11 | -0.3888 | 0.10653 | -0.0435 | -3.6497
-10.5 | -0.379 | 0.09876 | -0.0468 | -3.8376
-10 | -0.388 | 0.08597 | -0.0532 | -4.5132
-9.5 | -0.3993 | 0.07424 | -0.0603 | -5.3785
-9 | -0.4256 | 0.05946 | -0.0708 | -7.1578
-8.5 | -0.46 | 0.04795 | -0.0792 | -9.5933
-8 | -0.4936 | 0.03953 | -0.0826 | -12.4867
-7.5 | -0.5228 | 0.03365 | -0.0794 | -15.5364
-7 | -0.5258 | 0.02808 | -0.075 | -18.7251
-6.5 | -0.501 | 0.02323 | -0.0713 | -21.5669
-6 | -0.4574 | 0.01953 | -0.0681 | -23.4204
-5.5 | -0.4028 | 0.01713 | -0.0658 | -23.5143
-5 | -0.3462 | 0.01532 | -0.0634 | -22.5979
-4.5 | -0.2909 | 0.01373 | -0.0612 | -21.1872
-4 | -0.2306 | 0.0127 | -0.0597 | -18.1575
-3.5 | -0.1694 | 0.01176 | -0.0586 | -14.4048
-3 | -0.1093 | 0.01051 | -0.0579 | -10.3996
-2.5 | -0.0549 | 0.00878 | -0.057 | -6.2528
-2 | 0.0132 | 0.00876 | -0.0569 | 1.5068
-1.5 | 0.0811 | 0.00881 | -0.0568 | 9.2054
-1 | 0.1483 | 0.0089 | -0.0567 | 16.6629
-0.5 | 0.217 | 0.00889 | -0.0571 | 24.4094
0 | 0.2853 | 0.00888 | -0.0576 | 32.1284
0.5 | 0.3537 | 0.00889 | -0.0581 | 39.7863
1 | 0.422 | 0.00895 | -0.0586 | 47.1508
1.5 | 0.4904 | 0.00903 | -0.0589 | 54.3079
2 | 0.5583 | 0.00913 | -0.0592 | 61.1501
2.5 | 0.6264 | 0.00926 | -0.0594 | 67.6458
3 | 0.6935 | 0.00933 | -0.0591 | 74.3301
3.5 | 0.7598 | 0.0094 | -0.0585 | 80.8298
4 | 0.8227 | 0.00934 | -0.0567 | 88.0835
4.5 | 0.8814 | 0.00939 | -0.054 | 93.8658
5 | 0.9325 | 0.0096 | -0.0497 | 97.1354
5.5 | 0.9609 | 0.0115 | -0.044 | 83.5565
6 | 0.9344 | 0.01486 | -0.0323 | 62.8802
6.5 | 0.926 | 0.0187 | -0.0252 | 49.5187
7 | 0.9389 | 0.02197 | -0.0206 | 42.7355
7.5 | 0.956 | 0.02528 | -0.0165 | 37.8165
8 | 0.9689 | 0.02905 | -0.0128 | 33.3528
8.5 | 0.9872 | 0.03265 | -0.0093 | 30.2358
9 | 1.0038 | 0.03659 | -0.0061 | 27.4337
9.5 | 1.0235 | 0.04055 | -0.0028 | 25.2404
10 | 1.0452 | 0.04482 | 0.0002 | 23.3199
10.5 | 1.0574 | 0.05036 | 0.0023 | 20.9968
11 | 1.0533 | 0.05781 | 0.0025 | 18.22
11.5 | 1.038 | 0.06733 | 0.0007 | 15.4166
12 | 1.0114 | 0.0791 | -0.0038 | 12.7863
12.5 | 0.9789 | 0.09296 | -0.011 | 10.5303
13 | 0.9442 | 0.10897 | -0.021 | 8.6648
13.5 | 0.9072 | 0.12772 | -0.0333 | 7.103
14 | 0.8774 | 0.14733 | -0.0451 | 5.9553
14.5 | 0.8674 | 0.16313 | -0.0543 | 5.3172
15 | 0.8715 | 0.1755 | -0.0614 | 4.9658
15.5 | 0.8784 | 0.18774 | -0.0684 | 4.6788

## 33. Re 750k Mach 0.00 (1)
BIGFOIL.COM POLAR EXPORT
NACA64-314 a=0.6
NACA64-314 a=0.6 |  |  |  | Cl Max: | 1.311 | at alpha= | 12 | deg
JavaFoil+Calcfoil stall+Eppler ext transition |  |  |  | L/D Max: | 104.781 | at alpha= | 5 | deg
Re: | 750000 |  |  | Cd Min: | 0.00665 | at alpha= | -2.5 | deg
Mach: | 0 |  |  | Cl=0 at alpha= | -2.075 | deg
|  |  |  | @ Cl=0.1, Cd= | 0.006725
|  |  |  | @ Cl=0.4, Cd= | 0.0070697
|  |  |  | @ Cl=0.6, Cd= | 0.0073997
alpha (deg) | Cl | Cd | Cm | Cl/Cd
-20 | -0.634 | 0.20089 | -0.009 | -3.154
-19.5 | -0.656 | 0.19404 | -0.01 | -3.38
-19 | -0.678 | 0.18616 | -0.01 | -3.642
-18.5 | -0.7 | 0.17162 | -0.01 | -4.077
-18 | -0.721 | 0.16296 | -0.011 | -4.421
-17.5 | -0.74 | 0.15535 | -0.011 | -4.765
-17 | -0.759 | 0.14731 | -0.011 | -5.151
-16.5 | -0.776 | 0.13776 | -0.011 | -5.63
-16 | -0.791 | 0.13157 | -0.012 | -6.009
-15.5 | -0.803 | 0.12219 | -0.012 | -6.569
-15 | -0.813 | 0.11617 | -0.013 | -6.994
-14.5 | -0.813 | 0.10914 | -0.013 | -7.454
-14 | -0.81 | 0.10416 | -0.013 | -7.777
-13.5 | -0.804 | 0.09668 | -0.014 | -8.312
-13 | -0.794 | 0.09044 | -0.014 | -8.784
-12.5 | -0.782 | 0.08551 | -0.014 | -9.147
-12 | -0.767 | 0.08033 | -0.015 | -9.547
-11.5 | -0.749 | 0.07585 | -0.015 | -9.869
-11 | -0.727 | 0.07067 | -0.015 | -10.285
-10.5 | -0.702 | 0.06686 | -0.016 | -10.503
-10 | -0.675 | 0.06238 | -0.016 | -10.825
-9.5 | -0.646 | 0.05814 | -0.017 | -11.115
-9 | -0.615 | 0.05418 | -0.019 | -11.35
-8.5 | -0.706 | 0.01319 | -0.034 | -53.53
-8 | -0.666 | 0.01189 | -0.035 | -55.971
-7.5 | -0.62 | 0.01202 | -0.036 | -51.604
-7 | -0.569 | 0.01158 | -0.037 | -49.176
-6.5 | -0.516 | 0.01105 | -0.037 | -46.731
-6 | -0.461 | 0.01067 | -0.038 | -43.216
-5.5 | -0.405 | 0.01031 | -0.038 | -39.275
-5 | -0.347 | 0.00999 | -0.039 | -34.778
-4.5 | -0.289 | 0.00963 | -0.04 | -30.01
-4 | -0.23 | 0.00943 | -0.04 | -24.43
-3.5 | -0.171 | 0.00923 | -0.041 | -18.514
-3 | -0.111 | 0.00905 | -0.042 | -12.286
-2.5 | -0.051 | 0.00665 | -0.042 | -7.681
-2 | 0.009 | 0.00668 | -0.043 | 1.375
-1.5 | 0.07 | 0.0067 | -0.043 | 10.382
-1 | 0.13 | 0.00675 | -0.044 | 19.308
-0.5 | 0.191 | 0.00677 | -0.045 | 28.165
0 | 0.251 | 0.00685 | -0.045 | 36.704
0.5 | 0.312 | 0.00696 | -0.046 | 44.771
1 | 0.372 | 0.00701 | -0.046 | 53.068
1.5 | 0.433 | 0.00714 | -0.047 | 60.606
2 | 0.493 | 0.00721 | -0.048 | 68.42
2.5 | 0.553 | 0.00732 | -0.048 | 75.642
3 | 0.612 | 0.00742 | -0.049 | 82.478
3.5 | 0.671 | 0.0076 | -0.05 | 88.206
4 | 0.729 | 0.00774 | -0.05 | 94.239
4.5 | 0.787 | 0.00788 | -0.051 | 99.852
5 | 0.845 | 0.00806 | -0.051 | 104.781
5.5 | 0.883 | 0.01325 | -0.051 | 66.663
6 | 0.935 | 0.01386 | -0.051 | 67.443
6.5 | 0.984 | 0.01457 | -0.052 | 67.525
7 | 1.032 | 0.01527 | -0.052 | 67.568
7.5 | 1.077 | 0.01603 | -0.053 | 67.19
8 | 1.12 | 0.01687 | -0.053 | 66.383
8.5 | 1.16 | 0.01774 | -0.054 | 65.393
9 | 1.197 | 0.01876 | -0.054 | 63.772
9.5 | 1.229 | 0.01988 | -0.055 | 61.805
10 | 1.255 | 0.02108 | -0.055 | 59.52
10.5 | 1.276 | 0.02244 | -0.055 | 56.873
11 | 1.294 | 0.02373 | -0.056 | 54.521
11.5 | 1.305 | 0.02543 | -0.056 | 51.305
12 | 1.311 | 0.0271 | -0.056 | 48.374
12.5 | 1.311 | 0.02931 | -0.057 | 44.743
13 | 1.294 | 0.03385 | -0.056 | 38.209
13.5 | 1.121 | 0.091 | -0.034 | 12.319
14 | 1.108 | 0.09867 | -0.032 | 11.234
14.5 | 1.094 | 0.10505 | -0.032 | 10.413
15 | 1.074 | 0.11185 | -0.031 | 9.599
15.5 | 1.051 | 0.11975 | -0.031 | 8.775
16 | 1.025 | 0.12757 | -0.03 | 8.035
16.5 | 0.998 | 0.1331 | -0.03 | 7.498
17 | 0.969 | 0.14174 | -0.03 | 6.838

## 34. Re 750k Mach 0.00 (2)
BIGFOIL.COM POLAR EXPORT
NACA64-314 a=0.6
NACA64-314 a=0.6 |  |  |  | Cl Max: | 1.321 | at alpha= | 17.5 | deg
XFOIL ncrit=9 |  |  |  | L/D Max: | 111.28 | at alpha= | 5 | deg
Re: | 750000 |  |  | Cd Min: | 0.17902 | at alpha= | -16.5 | deg
Mach: | 0 |  |  | Cl=0 at alpha= | -2.0958 | deg
|  |  |  | @ Cl=0.1, Cd= | 0.0068537
|  |  |  | @ Cl=0.4, Cd= | 0.0068086
|  |  |  | @ Cl=0.6, Cd= | 0.0068568
alpha (deg) | Cl | Cd | Cm | Cl/Cd
-16.5 | -0.5535 | 0.17902 | 0.0078 | -3.0918
-16 | -0.5382 | 0.1723 | 0.0039 | -3.1236
-15.5 | -0.5395 | 0.15963 | -0.0038 | -3.3797
-15 | -0.5299 | 0.1515 | -0.0071 | -3.4977
-14.5 | -0.5123 | 0.14594 | -0.0099 | -3.5103
-14 | -0.5006 | 0.13871 | -0.0136 | -3.609
-13.5 | -0.5055 | 0.12552 | -0.0213 | -4.0272
-13 | -0.865 | 0.04377 | -0.0661 | -19.7624
-12.5 | -0.8735 | 0.03828 | -0.0676 | -22.8187
-12 | -0.8778 | 0.0349 | -0.0649 | -25.1519
-11.5 | -0.8822 | 0.03171 | -0.0594 | -27.8209
-11 | -0.8664 | 0.02832 | -0.0562 | -30.5932
-10.5 | -0.8387 | 0.02524 | -0.0538 | -33.229
-10 | -0.8019 | 0.02291 | -0.0522 | -35.0022
-9 | -0.7193 | 0.0183 | -0.0497 | -39.306
-8.5 | -0.672 | 0.01719 | -0.049 | -39.0925
-8 | -0.6234 | 0.01615 | -0.0484 | -38.6006
-7.5 | -0.5735 | 0.01512 | -0.0479 | -37.9299
-7 | -0.527 | 0.01366 | -0.0469 | -38.5798
-6.5 | -0.4757 | 0.0128 | -0.0466 | -37.1641
-6 | -0.4227 | 0.01221 | -0.0465 | -34.6192
-5.5 | -0.3709 | 0.01127 | -0.0462 | -32.9104
-5 | -0.3166 | 0.01075 | -0.0462 | -29.4512
-4.5 | -0.2619 | 0.01015 | -0.0463 | -25.803
-4 | -0.2067 | 0.00966 | -0.0465 | -21.3975
-3.5 | -0.154 | 0.00861 | -0.0466 | -17.8862
-3 | -0.1037 | 0.00715 | -0.0467 | -14.5035
-2.5 | -0.0468 | 0.00695 | -0.0471 | -6.7338
-2 | 0.0111 | 0.00689 | -0.0476 | 1.611
-1.5 | 0.0687 | 0.00687 | -0.0479 | 10
-1 | 0.1265 | 0.00684 | -0.0483 | 18.4942
-0.5 | 0.1843 | 0.00684 | -0.0488 | 26.9444
0 | 0.2424 | 0.00679 | -0.0493 | 35.6996
0.5 | 0.3005 | 0.0068 | -0.0499 | 44.1912
1.5 | 0.4163 | 0.00681 | -0.0509 | 61.1307
2 | 0.4736 | 0.00684 | -0.0513 | 69.2398
2.5 | 0.5309 | 0.00684 | -0.0517 | 77.617
3 | 0.5875 | 0.00685 | -0.052 | 85.7664
3.5 | 0.6429 | 0.00688 | -0.052 | 93.4448
4 | 0.6973 | 0.00693 | -0.0517 | 100.6205
4.5 | 0.7499 | 0.00706 | -0.0511 | 106.2181
5 | 0.8001 | 0.00719 | -0.0499 | 111.2796
6 | 0.8971 | 0.00936 | -0.049 | 95.844
6.5 | 0.9273 | 0.01134 | -0.046 | 81.7725
7 | 0.9599 | 0.01289 | -0.0431 | 74.4686
7.5 | 0.9939 | 0.01415 | -0.0403 | 70.2403
8 | 1.0264 | 0.01513 | -0.037 | 67.8387
8.5 | 1.0512 | 0.01633 | -0.0328 | 64.3723
9 | 1.078 | 0.01768 | -0.0295 | 60.9729
9.5 | 1.0978 | 0.01959 | -0.0258 | 56.0388
10 | 1.1251 | 0.02122 | -0.0233 | 53.0207
10.5 | 1.1493 | 0.02315 | -0.0208 | 49.6458
11 | 1.1592 | 0.02623 | -0.0174 | 44.1937
11.5 | 1.1842 | 0.02836 | -0.0155 | 41.756
12 | 1.2064 | 0.03078 | -0.0137 | 39.1943
12.5 | 1.2282 | 0.03332 | -0.0122 | 36.8607
13 | 1.2403 | 0.03681 | -0.0103 | 33.6946
13.5 | 1.2548 | 0.04025 | -0.0088 | 31.1752
14 | 1.2737 | 0.04343 | -0.008 | 29.3277
14.5 | 1.2885 | 0.0472 | -0.0073 | 27.2987
15 | 1.3029 | 0.05115 | -0.0071 | 25.4721
15.5 | 1.3115 | 0.05593 | -0.0072 | 23.449
16 | 1.3114 | 0.06197 | -0.0072 | 21.1619
16.5 | 1.3193 | 0.06745 | -0.0085 | 19.5597
17 | 1.3199 | 0.07411 | -0.01 | 17.81
17.5 | 1.321 | 0.08112 | -0.0125 | 16.2845
18 | 1.3151 | 0.08941 | -0.0155 | 14.7086
18.5 | 1.3091 | 0.09815 | -0.0194 | 13.3377
19 | 1.3 | 0.10777 | -0.0241 | 12.0627
19.5 | 1.2806 | 0.11963 | -0.0302 | 10.7047
20 | 1.2455 | 0.13521 | -0.0391 | 9.2116

## 35. Re 750k Mach 0.10 (1)
BIGFOIL.COM POLAR EXPORT
NACA64-314 a=0.6
NACA64-314 a=0.6 |  |  |  | Cl Max: | 1.302 | at alpha= | 12 | deg
JavaFoil+Calcfoil stall+Eppler ext transition |  |  |  | L/D Max: | 105.069 | at alpha= | 5 | deg
Re: | 750000 |  |  | Cd Min: | 0.00666 | at alpha= | -2.5 | deg
Mach: | 0.1 |  |  | Cl=0 at alpha= | -2.075 | deg
|  |  |  | @ Cl=0.1, Cd= | 0.0067497
|  |  |  | @ Cl=0.4, Cd= | 0.0070769
|  |  |  | @ Cl=0.6, Cd= | 0.0074368
alpha (deg) | Cl | Cd | Cm | Cl/Cd
-19.5 | -0.603 | 0.20263 | -0.01 | -2.978
-19 | -0.628 | 0.18766 | -0.01 | -3.349
-18.5 | -0.654 | 0.17802 | -0.01 | -3.671
-18 | -0.678 | 0.16543 | -0.01 | -4.098
-17.5 | -0.701 | 0.15698 | -0.011 | -4.468
-17 | -0.724 | 0.14798 | -0.011 | -4.891
-16.5 | -0.744 | 0.13954 | -0.011 | -5.333
-16 | -0.763 | 0.1316 | -0.012 | -5.795
-15.5 | -0.779 | 0.12439 | -0.012 | -6.261
-15 | -0.792 | 0.11758 | -0.012 | -6.734
-14.5 | -0.796 | 0.11078 | -0.013 | -7.188
-14 | -0.795 | 0.10402 | -0.013 | -7.644
-13.5 | -0.791 | 0.098 | -0.013 | -8.075
-13 | -0.784 | 0.09113 | -0.014 | -8.608
-12.5 | -0.775 | 0.08598 | -0.014 | -9.009
-12 | -0.761 | 0.08074 | -0.015 | -9.425
-11.5 | -0.744 | 0.07646 | -0.015 | -9.734
-11 | -0.724 | 0.07161 | -0.016 | -10.114
-10.5 | -0.701 | 0.06683 | -0.016 | -10.485
-10 | -0.674 | 0.06264 | -0.016 | -10.764
-9.5 | -0.646 | 0.05871 | -0.017 | -10.996
-9 | -0.614 | 0.05516 | -0.018 | -11.134
-8.5 | -0.704 | 0.01342 | -0.034 | -52.454
-8 | -0.666 | 0.01268 | -0.035 | -52.552
-7.5 | -0.622 | 0.01215 | -0.036 | -51.218
-7 | -0.571 | 0.0116 | -0.037 | -49.246
-6.5 | -0.518 | 0.01107 | -0.037 | -46.844
-6 | -0.463 | 0.01069 | -0.038 | -43.337
-5.5 | -0.407 | 0.01033 | -0.039 | -39.346
-5 | -0.349 | 0.00999 | -0.039 | -34.915
-4.5 | -0.291 | 0.00972 | -0.04 | -29.886
-4 | -0.231 | 0.00943 | -0.04 | -24.539
-3.5 | -0.172 | 0.00923 | -0.041 | -18.6
-3 | -0.112 | 0.00905 | -0.042 | -12.346
-2.5 | -0.051 | 0.00666 | -0.042 | -7.716
-2 | 0.009 | 0.00668 | -0.043 | 1.383
-1.5 | 0.07 | 0.00673 | -0.044 | 10.4
-1 | 0.131 | 0.00677 | -0.044 | 19.322
-0.5 | 0.192 | 0.0068 | -0.045 | 28.175
0 | 0.253 | 0.00688 | -0.045 | 36.735
0.5 | 0.313 | 0.00696 | -0.046 | 44.996
1 | 0.374 | 0.00703 | -0.047 | 53.209
1.5 | 0.435 | 0.00714 | -0.047 | 60.871
2 | 0.496 | 0.00721 | -0.048 | 68.72
2.5 | 0.556 | 0.00731 | -0.049 | 76.036
3 | 0.615 | 0.00748 | -0.049 | 82.204
3.5 | 0.674 | 0.00761 | -0.05 | 88.525
4 | 0.733 | 0.00774 | -0.05 | 94.664
4.5 | 0.791 | 0.00797 | -0.051 | 99.248
5 | 0.849 | 0.00808 | -0.052 | 105.069
5.5 | 0.887 | 0.01334 | -0.051 | 66.473
6 | 0.938 | 0.01396 | -0.052 | 67.206
6.5 | 0.988 | 0.01469 | -0.052 | 67.244
7 | 1.035 | 0.0154 | -0.053 | 67.226
7.5 | 1.08 | 0.01618 | -0.053 | 66.773
8 | 1.123 | 0.01704 | -0.053 | 65.9
8.5 | 1.163 | 0.01793 | -0.054 | 64.844
9 | 1.199 | 0.01898 | -0.054 | 63.159
9.5 | 1.23 | 0.02012 | -0.055 | 61.122
10 | 1.255 | 0.02136 | -0.055 | 58.747
10.5 | 1.275 | 0.02277 | -0.056 | 56.002
11 | 1.29 | 0.02431 | -0.056 | 53.046
11.5 | 1.299 | 0.02588 | -0.056 | 50.2
12 | 1.302 | 0.02788 | -0.057 | 46.706
12.5 | 1.299 | 0.03006 | -0.057 | 43.207
13 | 1.126 | 0.08153 | -0.039 | 13.81
13.5 | 1.104 | 0.09298 | -0.033 | 11.875
14 | 1.09 | 0.10057 | -0.031 | 10.842
14.5 | 1.071 | 0.10706 | -0.031 | 10
15 | 1.047 | 0.11405 | -0.03 | 9.181
15.5 | 1.02 | 0.12254 | -0.03 | 8.321
16 | 0.99 | 0.12948 | -0.03 | 7.649
16.5 | 0.958 | 0.1375 | -0.03 | 6.971
17 | 0.925 | 0.1471 | -0.03 | 6.291

## 36. Re 750k Mach 0.10 (2)
BIGFOIL.COM POLAR EXPORT
NACA64-314 a=0.6
NACA64-314 a=0.6 |  |  |  | Cl Max: | 1.3064 | at alpha= | 16.5 | deg
XFOIL ncrit=9 |  |  |  | L/D Max: | 112.874 | at alpha= | 5.5 | deg
Re: | 750000 |  |  | Cd Min: | 0.17974 | at alpha= | -16.5 | deg
Mach: | 0.1 |  |  | Cl=0 at alpha= | -2.096 | deg
|  |  |  | @ Cl=0.1, Cd= | 0.006864
|  |  |  | @ Cl=0.4, Cd= | 0.0068284
|  |  |  | @ Cl=0.6, Cd= | 0.0068864
alpha (deg) | Cl | Cd | Cm | Cl/Cd
-16.5 | -0.5533 | 0.17974 | 0.008 | -3.0783
-16 | -0.5378 | 0.17303 | 0.0042 | -3.1081
-15.5 | -0.5384 | 0.1606 | -0.0035 | -3.3524
-15 | -0.5284 | 0.1524 | -0.0069 | -3.4672
-14.5 | -0.5102 | 0.14687 | -0.0096 | -3.4738
-14 | -0.4981 | 0.13967 | -0.0133 | -3.5663
-13.5 | -0.5021 | 0.12677 | -0.021 | -3.9607
-13 | -0.6956 | 0.06735 | -0.0531 | -10.3281
-12.5 | -0.814 | 0.045 | -0.0669 | -18.0889
-12 | -0.8355 | 0.0381 | -0.0689 | -21.9291
-11.5 | -0.8569 | 0.03421 | -0.063 | -25.0482
-11 | -0.8557 | 0.03022 | -0.0585 | -28.3157
-10.5 | -0.8356 | 0.02651 | -0.0556 | -31.5202
-10 | -0.8026 | 0.02373 | -0.0535 | -33.8222
-9.5 | -0.7616 | 0.02195 | -0.0521 | -34.697
-9 | -0.722 | 0.01876 | -0.0507 | -38.4861
-8.5 | -0.675 | 0.01749 | -0.0499 | -38.5935
-8 | -0.6262 | 0.01643 | -0.0492 | -38.1132
-7.5 | -0.5763 | 0.0153 | -0.0486 | -37.6667
-7 | -0.5289 | 0.01389 | -0.0476 | -38.0778
-6.5 | -0.4781 | 0.01292 | -0.0472 | -37.0046
-6 | -0.425 | 0.01229 | -0.047 | -34.581
-5.5 | -0.3729 | 0.01136 | -0.0466 | -32.8257
-5 | -0.3184 | 0.0108 | -0.0466 | -29.4815
-4.5 | -0.2634 | 0.0102 | -0.0467 | -25.8235
-4 | -0.2079 | 0.0097 | -0.0468 | -21.433
-3.5 | -0.1546 | 0.00871 | -0.0469 | -17.7497
-3 | -0.1042 | 0.00719 | -0.0471 | -14.4924
-2.5 | -0.0471 | 0.00697 | -0.0474 | -6.7575
-2 | 0.0112 | 0.0069 | -0.0478 | 1.6232
-1.5 | 0.0691 | 0.00688 | -0.0482 | 10.0436
-1 | 0.1272 | 0.00685 | -0.0486 | 18.5693
-0.5 | 0.1854 | 0.00685 | -0.0491 | 27.0657
0 | 0.2439 | 0.00682 | -0.0496 | 35.7625
0.5 | 0.3024 | 0.00682 | -0.0502 | 44.3402
1.5 | 0.4188 | 0.00683 | -0.0512 | 61.3177
2 | 0.4766 | 0.00687 | -0.0516 | 69.3741
2.5 | 0.5341 | 0.00688 | -0.052 | 77.6308
3 | 0.5911 | 0.00688 | -0.0523 | 85.9157
3.5 | 0.6468 | 0.00692 | -0.0522 | 93.4682
4 | 0.7017 | 0.00696 | -0.052 | 100.819
4.5 | 0.7547 | 0.00709 | -0.0514 | 106.4457
5 | 0.8051 | 0.00724 | -0.0501 | 111.2017
5.5 | 0.8522 | 0.00755 | -0.0483 | 112.8742
6 | 0.9002 | 0.00955 | -0.0488 | 94.2618
6.5 | 0.9301 | 0.01152 | -0.0456 | 80.7378
7 | 0.9618 | 0.01309 | -0.0425 | 73.4759
7.5 | 0.9954 | 0.01433 | -0.0395 | 69.4627
8 | 1.025 | 0.01534 | -0.0357 | 66.8188
8.5 | 1.0506 | 0.0166 | -0.0317 | 63.2892
9 | 1.0766 | 0.01807 | -0.0283 | 59.5794
9.5 | 1.097 | 0.02003 | -0.0247 | 54.7678
10 | 1.1237 | 0.02176 | -0.0222 | 51.6406
10.5 | 1.1468 | 0.02384 | -0.0196 | 48.104
11 | 1.1577 | 0.02694 | -0.0164 | 42.9733
11.5 | 1.1818 | 0.02921 | -0.0144 | 40.4587
12 | 1.2035 | 0.03175 | -0.0126 | 37.9055
12.5 | 1.2241 | 0.03448 | -0.011 | 35.5017
13 | 1.2319 | 0.03847 | -0.0089 | 32.0224
13.5 | 1.2515 | 0.04158 | -0.0078 | 30.0986
14 | 1.2694 | 0.04499 | -0.007 | 28.2152
14.5 | 1.2832 | 0.04899 | -0.0064 | 26.1931
15 | 1.2962 | 0.05325 | -0.0064 | 24.3418
15.5 | 1.2991 | 0.05884 | -0.0063 | 22.0785
16 | 1.3018 | 0.06486 | -0.0069 | 20.0709
16.5 | 1.3064 | 0.07098 | -0.0084 | 18.4052
17 | 1.3033 | 0.07846 | -0.0105 | 16.611
17.5 | 1.3017 | 0.08616 | -0.0135 | 15.1079
18 | 1.2919 | 0.09544 | -0.0173 | 13.5363
18.5 | 1.2823 | 0.10522 | -0.022 | 12.1868
19 | 1.2677 | 0.11625 | -0.0278 | 10.9049
19.5 | 1.2414 | 0.13011 | -0.0356 | 9.5412
20 | 1.2045 | 0.14706 | -0.0461 | 8.1905

## 37. Re 750k Mach 0.25 (1)
BIGFOIL.COM POLAR EXPORT
NACA64-314 a=0.6
NACA64-314 a=0.6 |  |  |  | Cl Max: | 1.256 | at alpha= | 10.5 | deg
JavaFoil+Calcfoil stall+Eppler ext transition |  |  |  | L/D Max: | 114.403 | at alpha= | 5 | deg
Re: | 750000 |  |  | Cd Min: | 0.00673 | at alpha= | -2.5 | deg
Mach: | 0.25 |  |  | Cl=0 at alpha= | -2.0726 | deg
|  |  |  | @ Cl=0.1, Cd= | 0.0068178
|  |  |  | @ Cl=0.4, Cd= | 0.0071529
|  |  |  | @ Cl=0.6, Cd= | 0.0075387
alpha (deg) | Cl | Cd | Cm | Cl/Cd
-17 | -0.397 | 0.20237 | -0.011 | -1.961
-16.5 | -0.457 | 0.17097 | -0.01 | -2.672
-16 | -0.513 | 0.1611 | -0.011 | -3.183
-15.5 | -0.565 | 0.14843 | -0.011 | -3.804
-15 | -0.611 | 0.13574 | -0.012 | -4.503
-14.5 | -0.643 | 0.12474 | -0.012 | -5.154
-14 | -0.666 | 0.11512 | -0.012 | -5.789
-13.5 | -0.685 | 0.10719 | -0.013 | -6.389
-13 | -0.698 | 0.09852 | -0.013 | -7.086
-12.5 | -0.706 | 0.09391 | -0.014 | -7.518
-12 | -0.708 | 0.08516 | -0.014 | -8.318
-11.5 | -0.705 | 0.08073 | -0.015 | -8.737
-11 | -0.697 | 0.07555 | -0.015 | -9.224
-10.5 | -0.683 | 0.06972 | -0.016 | -9.798
-10 | -0.664 | 0.06484 | -0.016 | -10.244
-9.5 | -0.641 | 0.06097 | -0.016 | -10.513
-9 | -0.614 | 0.05713 | -0.017 | -10.739
-8.5 | -0.583 | 0.05315 | -0.018 | -10.969
-8 | -0.551 | 0.04878 | -0.02 | -11.294
-7.5 | -0.628 | 0.01266 | -0.037 | -49.613
-7 | -0.582 | 0.01205 | -0.038 | -48.322
-6.5 | -0.53 | 0.01151 | -0.038 | -46.017
-6 | -0.474 | 0.01095 | -0.039 | -43.278
-5.5 | -0.416 | 0.01059 | -0.04 | -39.331
-5 | -0.358 | 0.0102 | -0.04 | -35.077
-4.5 | -0.298 | 0.00984 | -0.041 | -30.295
-4 | -0.238 | 0.00962 | -0.042 | -24.692
-3.5 | -0.176 | 0.00935 | -0.042 | -18.873
-3 | -0.115 | 0.00918 | -0.043 | -12.497
-2.5 | -0.053 | 0.00673 | -0.044 | -7.841
-2 | 0.009 | 0.00674 | -0.044 | 1.408
-1.5 | 0.072 | 0.0068 | -0.045 | 10.573
-1 | 0.135 | 0.00684 | -0.045 | 19.668
-0.5 | 0.197 | 0.0069 | -0.046 | 28.542
0 | 0.26 | 0.00697 | -0.047 | 37.241
0.5 | 0.322 | 0.00701 | -0.047 | 45.905
1 | 0.384 | 0.00713 | -0.048 | 53.93
1.5 | 0.447 | 0.00722 | -0.049 | 61.861
2 | 0.509 | 0.00733 | -0.049 | 69.424
2.5 | 0.572 | 0.00745 | -0.05 | 76.753
3 | 0.632 | 0.00764 | -0.051 | 82.631
3.5 | 0.692 | 0.00777 | -0.051 | 89.165
4 | 0.753 | 0.00793 | -0.052 | 94.961
4.5 | 0.812 | 0.00817 | -0.052 | 99.45
5 | 0.867 | 0.00758 | -0.053 | 114.403
5.5 | 0.907 | 0.0139 | -0.052 | 65.304
6 | 0.959 | 0.01466 | -0.053 | 65.419
6.5 | 1.008 | 0.01541 | -0.053 | 65.432
7 | 1.055 | 0.01621 | -0.054 | 65.127
7.5 | 1.099 | 0.0171 | -0.054 | 64.298
8 | 1.14 | 0.01803 | -0.055 | 63.221
8.5 | 1.176 | 0.01911 | -0.055 | 61.547
9 | 1.208 | 0.02038 | -0.056 | 59.27
9.5 | 1.233 | 0.02169 | -0.056 | 56.836
10 | 1.249 | 0.02314 | -0.056 | 53.948
10.5 | 1.256 | 0.02485 | -0.057 | 50.571
11 | 1.256 | 0.02674 | -0.057 | 46.953
11.5 | 1.241 | 0.02946 | -0.057 | 42.108
12 | 1.051 | 0.0817 | -0.031 | 12.868
12.5 | 1.03 | 0.08861 | -0.029 | 11.627
13 | 1.004 | 0.09642 | -0.028 | 10.409
13.5 | 0.971 | 0.10275 | -0.029 | 9.454
14 | 0.931 | 0.11195 | -0.028 | 8.317
14.5 | 0.877 | 0.12164 | -0.027 | 7.214
15 | 0.816 | 0.13335 | -0.027 | 6.122
15.5 | 0.749 | 0.14325 | -0.027 | 5.23

## 38. Re 750k Mach 0.25 (2)
BIGFOIL.COM POLAR EXPORT
NACA64-314 a=0.6
NACA64-314 a=0.6 |  |  |  | Cl Max: | 1.2428 | at alpha= | 14.5 | deg
XFOIL ncrit=9 |  |  |  | L/D Max: | 111.58 | at alpha= | 5 | deg
Re: | 750000 |  |  | Cd Min: | 0.23818 | at alpha= | 19.5 | deg
Mach: | 0.25 |  |  | Cl=0 at alpha= | -2.0948 | deg
|  |  |  | @ Cl=0.1, Cd= | 0.0069643
|  |  |  | @ Cl=0.4, Cd= | 0.0069629
|  |  |  | @ Cl=0.6, Cd= | 0.0070825
alpha (deg) | Cl | Cd | Cm | Cl/Cd
-15 | -0.5215 | 0.15701 | -0.0058 | -3.3214
-14.5 | -0.5011 | 0.15146 | -0.0084 | -3.3085
-14 | -0.4871 | 0.1443 | -0.0122 | -3.3756
-13.5 | -0.4877 | 0.13229 | -0.0198 | -3.6866
-13 | -0.4846 | 0.12164 | -0.0255 | -3.9839
-12 | -0.6098 | 0.0693 | -0.0539 | -8.7994
-11.5 | -0.6628 | 0.05222 | -0.0688 | -12.6925
-11 | -0.7123 | 0.04267 | -0.0718 | -16.6932
-10.5 | -0.7508 | 0.03606 | -0.0692 | -20.8209
-10 | -0.7717 | 0.03082 | -0.0633 | -25.0389
-9.5 | -0.7579 | 0.02639 | -0.0596 | -28.7192
-9 | -0.725 | 0.02348 | -0.0571 | -30.8773
-8.5 | -0.6884 | 0.01964 | -0.0552 | -35.0509
-8 | -0.6403 | 0.01818 | -0.0539 | -35.22
-7.5 | -0.5905 | 0.0166 | -0.0527 | -35.5723
-7 | -0.5387 | 0.01538 | -0.0518 | -35.026
-6.5 | -0.4909 | 0.01367 | -0.0504 | -35.9108
-6 | -0.4369 | 0.0128 | -0.0498 | -34.1328
-5.5 | -0.3815 | 0.01217 | -0.0494 | -31.3476
-5 | -0.328 | 0.01111 | -0.0489 | -29.523
-4.5 | -0.2713 | 0.01056 | -0.0487 | -25.6913
-4 | -0.2137 | 0.00997 | -0.0487 | -21.4343
-3.5 | -0.1577 | 0.0092 | -0.0487 | -17.1413
-3 | -0.106 | 0.00756 | -0.0488 | -14.0212
-2.5 | -0.0487 | 0.00707 | -0.049 | -6.8883
-2 | 0.0114 | 0.00698 | -0.0493 | 1.6332
-1.5 | 0.0716 | 0.00695 | -0.0498 | 10.3022
-1 | 0.1313 | 0.00698 | -0.05 | 18.8109
-0.5 | 0.1917 | 0.00694 | -0.0506 | 27.6225
0 | 0.2522 | 0.00696 | -0.0511 | 36.2356
0.5 | 0.3124 | 0.00694 | -0.0516 | 45.0144
1 | 0.3726 | 0.00694 | -0.0522 | 53.6888
1.5 | 0.4324 | 0.00699 | -0.0526 | 61.8598
2 | 0.4925 | 0.00699 | -0.0531 | 70.4578
2.5 | 0.5521 | 0.00705 | -0.0535 | 78.3121
3 | 0.611 | 0.00709 | -0.0537 | 86.1777
3.5 | 0.6691 | 0.00709 | -0.0537 | 94.3724
4 | 0.7256 | 0.00717 | -0.0533 | 101.1994
4.5 | 0.7811 | 0.00728 | -0.0527 | 107.294
5 | 0.8335 | 0.00747 | -0.0513 | 111.5797
5.5 | 0.8779 | 0.00797 | -0.0485 | 110.1506
6 | 0.9153 | 0.01058 | -0.047 | 86.5123
6.5 | 0.9425 | 0.01249 | -0.043 | 75.4604
7 | 0.9704 | 0.014 | -0.0388 | 69.3143
7.5 | 0.9953 | 0.01522 | -0.0338 | 65.3942
8 | 1.0178 | 0.01686 | -0.0294 | 60.3677
8.5 | 1.0471 | 0.01837 | -0.0262 | 57.0005
9 | 1.0655 | 0.02071 | -0.0223 | 51.4486
9.5 | 1.0905 | 0.02281 | -0.0194 | 47.808
10 | 1.1143 | 0.02512 | -0.0167 | 44.3591
10.5 | 1.1303 | 0.02811 | -0.0138 | 40.2099
11 | 1.1466 | 0.03126 | -0.0111 | 36.6795
11.5 | 1.1672 | 0.03422 | -0.009 | 34.1087
12 | 1.1868 | 0.0374 | -0.0071 | 31.7326
12.5 | 1.2001 | 0.04131 | -0.0054 | 29.0511
13 | 1.2142 | 0.04545 | -0.0039 | 26.7151
13.5 | 1.2277 | 0.04985 | -0.003 | 24.6279
14 | 1.238 | 0.05483 | -0.0028 | 22.5789
14.5 | 1.2428 | 0.0607 | -0.0031 | 20.4745
15 | 1.2352 | 0.06842 | -0.0043 | 18.0532
15.5 | 1.2243 | 0.07733 | -0.0068 | 15.8321
16 | 1.2062 | 0.08796 | -0.0109 | 13.7131
16.5 | 1.1822 | 0.10037 | -0.0167 | 11.7784
17 | 1.1497 | 0.11543 | -0.025 | 9.9601
17.5 | 1.1153 | 0.13231 | -0.0354 | 8.4294
18 | 1.0581 | 0.15618 | -0.0509 | 6.7749
18.5 | 0.9179 | 0.21475 | -0.0822 | 4.2743
19 | 0.9243 | 0.22632 | -0.0883 | 4.084
19.5 | 0.9325 | 0.23818 | -0.0945 | 3.9151

## 39. Re 750k Mach 0.50 (1)
BIGFOIL.COM POLAR EXPORT
NACA64-314 a=0.6
NACA64-314 a=0.6 |  |  |  | Cl Max: | 1.197 | at alpha= | 20 | deg
JavaFoil+Calcfoil stall+Eppler ext transition |  |  |  | L/D Max: | 99.769 | at alpha= | 4.5 | deg
Re: | 750000 |  |  | Cd Min: | 0.00707 | at alpha= | -2 | deg
Mach: | 0.5 |  |  | Cl=0 at alpha= | -2.0786 | deg
|  |  |  | @ Cl=0.1, Cd= | 0.0071143
|  |  |  | @ Cl=0.4, Cd= | 0.0075443
|  |  |  | @ Cl=0.6, Cd= | 0.0077696
alpha (deg) | Cl | Cd | Cm | Cl/Cd
-20 | -0.986 | 0.20759 | -0.015 | -4.751
-19.5 | -0.959 | 0.19901 | -0.015 | -4.821
-19 | -0.933 | 0.19352 | -0.015 | -4.82
-18.5 | -0.906 | 0.18852 | -0.015 | -4.806
-18 | -0.878 | 0.1885 | -0.016 | -4.659
-17.5 | -0.85 | 0.17906 | -0.015 | -4.748
-17 | -0.823 | 0.17613 | -0.016 | -4.672
-16.5 | -0.796 | 0.16775 | -0.016 | -4.746
-16 | -0.769 | 0.16799 | -0.016 | -4.577
-15.5 | -0.742 | 0.16237 | -0.016 | -4.567
-15 | -0.713 | 0.14775 | -0.016 | -4.826
-14.5 | -0.686 | 0.14362 | -0.016 | -4.775
-14 | -0.659 | 0.14398 | -0.016 | -4.575
-13.5 | -0.631 | 0.14024 | -0.017 | -4.503
-13 | -0.604 | 0.13772 | -0.017 | -4.389
-12.5 | -0.576 | 0.12488 | -0.016 | -4.609
-12 | -0.548 | 0.12025 | -0.016 | -4.56
-11.5 | -0.521 | 0.11959 | -0.017 | -4.356
-11 | -0.494 | 0.11645 | -0.017 | -4.238
-10.5 | -0.466 | 0.10765 | -0.017 | -4.33
-10 | -0.438 | 0.10362 | -0.016 | -4.226
-9.5 | -0.41 | 0.1013 | -0.016 | -4.052
-9 | -0.383 | 0.09099 | -0.017 | -4.209
-8.5 | -0.356 | 0.0848 | -0.017 | -4.193
-8 | -0.328 | 0.06724 | -0.016 | -4.873
-7.5 | -0.478 | 0.05445 | -0.017 | -8.779
-7 | -0.477 | 0.04871 | -0.018 | -9.788
-6.5 | -0.451 | 0.04485 | -0.02 | -10.049
-6 | -0.504 | 0.01257 | -0.043 | -40.088
-5.5 | -0.453 | 0.01174 | -0.044 | -38.627
-5 | -0.394 | 0.01126 | -0.045 | -34.956
-4.5 | -0.33 | 0.01084 | -0.046 | -30.418
-4 | -0.264 | 0.01037 | -0.047 | -25.434
-3.5 | -0.196 | 0.01002 | -0.047 | -19.598
-3 | -0.128 | 0.00975 | -0.048 | -13.119
-2.5 | -0.059 | 0.00951 | -0.049 | -6.191
-2 | 0.011 | 0.00707 | -0.049 | 1.499
-1.5 | 0.08 | 0.0071 | -0.05 | 11.307
-1 | 0.15 | 0.00715 | -0.051 | 21.026
-0.5 | 0.22 | 0.00723 | -0.052 | 30.443
0 | 0.29 | 0.00736 | -0.052 | 39.414
0.5 | 0.36 | 0.00747 | -0.053 | 48.187
1 | 0.43 | 0.0076 | -0.054 | 56.563
1.5 | 0.5 | 0.00779 | -0.054 | 64.118
2 | 0.569 | 0.00795 | -0.055 | 71.567
2.5 | 0.636 | 0.00756 | -0.056 | 84.138
3 | 0.7 | 0.00822 | -0.056 | 85.157
3.5 | 0.765 | 0.00842 | -0.057 | 90.875
4 | 0.829 | 0.00866 | -0.057 | 95.736
4.5 | 0.891 | 0.00893 | -0.058 | 99.769
5 | 0.936 | 0.0161 | -0.057 | 58.177
5.5 | 0.992 | 0.01714 | -0.058 | 57.882
6 | 1.041 | 0.01793 | -0.058 | 58.089
6.5 | 1.084 | 0.01914 | -0.059 | 56.616
7 | 1.115 | 0.02063 | -0.059 | 54.056
7.5 | 1.13 | 0.02237 | -0.06 | 50.524
8 | 1.115 | 0.02436 | -0.06 | 45.781
8.5 | 0.867 | 0.06152 | -0.026 | 14.096
9 | 0.607 | 0.08972 | -0.024 | 6.763
9.5 | 0.634 | 0.09425 | -0.026 | 6.726
10 | 0.661 | 0.09898 | -0.027 | 6.679
10.5 | 0.688 | 0.10211 | -0.027 | 6.737
11 | 0.715 | 0.10663 | -0.028 | 6.703
11.5 | 0.742 | 0.11165 | -0.031 | 6.65
12 | 0.769 | 0.1184 | -0.031 | 6.496
12.5 | 0.795 | 0.12705 | -0.031 | 6.261
13 | 0.823 | 0.13367 | -0.034 | 6.161
13.5 | 0.85 | 0.14112 | -0.034 | 6.024
14 | 0.877 | 0.14173 | -0.035 | 6.185
14.5 | 0.903 | 0.14748 | -0.036 | 6.126
15 | 0.931 | 0.15803 | -0.038 | 5.894
15.5 | 0.958 | 0.16233 | -0.038 | 5.9
16 | 0.984 | 0.16509 | -0.039 | 5.961
16.5 | 1.013 | 0.17527 | -0.041 | 5.778
17 | 1.039 | 0.18286 | -0.042 | 5.68
17.5 | 1.065 | 0.18647 | -0.042 | 5.709
18 | 1.091 | 0.19085 | -0.043 | 5.716
18.5 | 1.121 | 0.19738 | -0.045 | 5.677
19 | 1.146 | 0.19867 | -0.045 | 5.766
19.5 | 1.171 | 0.20643 | -0.046 | 5.675
20 | 1.197 | 0.21424 | -0.046 | 5.588

## 40. Re 750k Mach 0.50 (2)
BIGFOIL.COM POLAR EXPORT
NACA64-314 a=0.6
NACA64-314 a=0.6 |  |  |  | Cl Max: | 1.084 | at alpha= | 10.5 | deg
XFOIL ncrit=9 |  |  |  | L/D Max: | 108.198 | at alpha= | 4.5 | deg
Re: | 750000 |  |  | Cd Min: | 0.25894 | at alpha= | -20 | deg
Mach: | 0.5 |  |  | Cl=0 at alpha= | -2.0955 | deg
|  |  |  | @ Cl=0.1, Cd= | 0.0073805
|  |  |  | @ Cl=0.4, Cd= | 0.0075074
|  |  |  | @ Cl=0.6, Cd= | 0.0077473
alpha (deg) | Cl | Cd | Cm | Cl/Cd
-20 | -0.7214 | 0.25894 | 0.0509 | -2.786
-19.5 | -0.6988 | 0.25031 | 0.0454 | -2.7917
-19 | -0.6799 | 0.24057 | 0.0386 | -2.8262
-18.5 | -0.6555 | 0.23251 | 0.0344 | -2.8192
-18 | -0.632 | 0.22523 | 0.0297 | -2.806
-17.5 | -0.6139 | 0.21558 | 0.0227 | -2.8477
-17 | -0.5923 | 0.20664 | 0.018 | -2.8663
-16.5 | -0.5675 | 0.19978 | 0.0141 | -2.8406
-16 | -0.5467 | 0.19138 | 0.0086 | -2.8566
-15.5 | -0.5349 | 0.18146 | 0.0011 | -2.9478
-15 | -0.5089 | 0.17372 | -0.0018 | -2.9294
-14.5 | -0.4859 | 0.16662 | -0.0059 | -2.9162
-13 | -0.4443 | 0.13832 | -0.0241 | -3.2121
-12 | -0.4087 | 0.12461 | -0.0296 | -3.2798
-11.5 | -0.3967 | 0.11641 | -0.034 | -3.4078
-11 | -0.4012 | 0.10382 | -0.0407 | -3.8644
-10 | -0.4079 | 0.08306 | -0.0523 | -4.9109
-9.5 | -0.4257 | 0.07016 | -0.0604 | -6.0676
-9 | -0.4629 | 0.05379 | -0.0728 | -8.6057
-8.5 | -0.4999 | 0.04292 | -0.08 | -11.6473
-8 | -0.531 | 0.03535 | -0.0816 | -15.0212
-7.5 | -0.5566 | 0.0298 | -0.077 | -18.6779
-7 | -0.5533 | 0.02418 | -0.0725 | -22.8825
-6.5 | -0.521 | 0.01985 | -0.0686 | -26.2469
-6 | -0.4742 | 0.01663 | -0.0656 | -28.5147
-5.5 | -0.4185 | 0.0148 | -0.0631 | -28.277
-5 | -0.3598 | 0.01336 | -0.0609 | -26.9311
-4.5 | -0.3024 | 0.01197 | -0.059 | -25.2632
-4 | -0.2384 | 0.01118 | -0.058 | -21.3238
-3.5 | -0.1745 | 0.01038 | -0.0572 | -16.8112
-3 | -0.1101 | 0.00963 | -0.0567 | -11.433
-2.5 | -0.0542 | 0.00768 | -0.0563 | -7.0573
-2 | 0.0128 | 0.00739 | -0.0563 | 1.7321
-1.5 | 0.0819 | 0.00737 | -0.0565 | 11.1126
-1 | 0.1505 | 0.00741 | -0.0568 | 20.3104
-0.5 | 0.2191 | 0.00744 | -0.0572 | 29.4489
0 | 0.2884 | 0.00746 | -0.0578 | 38.6595
0.5 | 0.3571 | 0.00747 | -0.0583 | 47.8046
1 | 0.4259 | 0.00753 | -0.0588 | 56.5604
2 | 0.5633 | 0.00771 | -0.0596 | 73.061
2.5 | 0.6321 | 0.00778 | -0.0599 | 81.2468
3 | 0.7002 | 0.00789 | -0.0599 | 88.7452
3.5 | 0.7667 | 0.00794 | -0.0593 | 96.5617
4 | 0.8318 | 0.00805 | -0.0582 | 103.3292
4.5 | 0.8948 | 0.00827 | -0.0567 | 108.1983
5 | 0.9426 | 0.00905 | -0.0527 | 104.1547
5.5 | 0.9318 | 0.01156 | -0.0405 | 80.6055
6 | 0.9287 | 0.01461 | -0.0324 | 63.5661
6.5 | 0.9401 | 0.01748 | -0.0267 | 53.7815
7 | 0.9623 | 0.02015 | -0.0223 | 47.7568
7.5 | 0.9866 | 0.02292 | -0.0184 | 43.0454
8 | 1.0037 | 0.02633 | -0.0144 | 38.12
8.5 | 1.0223 | 0.02983 | -0.0108 | 34.2709
9 | 1.0351 | 0.03393 | -0.0075 | 30.5069
9.5 | 1.0527 | 0.03796 | -0.0042 | 27.7318
10 | 1.0706 | 0.04231 | -0.0012 | 25.3037
10.5 | 1.084 | 0.04746 | 0.001 | 22.8403
11 | 1.0827 | 0.05441 | 0.0018 | 19.8989
11.5 | 1.0718 | 0.06314 | 0.0011 | 16.975
12 | 1.0473 | 0.07425 | -0.0024 | 14.1051
12.5 | 1.0175 | 0.08727 | -0.0086 | 11.6592
13 | 0.9864 | 0.10193 | -0.0172 | 9.6772
13.5 | 0.9519 | 0.11893 | -0.0282 | 8.0039
14 | 0.9166 | 0.13819 | -0.0405 | 6.6329
14.5 | 0.8994 | 0.15452 | -0.0503 | 5.8206
15 | 0.8999 | 0.16677 | -0.0576 | 5.3961
15.5 | 0.8954 | 0.18172 | -0.0664 | 4.9274

## 41. Re 1M Mach 0.00 (1)
BIGFOIL.COM POLAR EXPORT
NACA64-314 a=0.6
NACA64-314 a=0.6 |  |  |  | Cl Max: | 1.316 | at alpha= | 12.5 | deg
JavaFoil+Calcfoil stall+Eppler ext transition |  |  |  | L/D Max: | 112.508 | at alpha= | 5 | deg
Re: | 1000000 |  |  | Cd Min: | 0.00628 | at alpha= | -2.5 | deg
Mach: | 0 |  |  | Cl=0 at alpha= | -2.075 | deg
|  |  |  | @ Cl=0.1, Cd= | 0.00637
|  |  |  | @ Cl=0.4, Cd= | 0.0066459
|  |  |  | @ Cl=0.6, Cd= | 0.0069417
alpha (deg) | Cl | Cd | Cm | Cl/Cd
-19.5 | -0.656 | 0.18434 | -0.01 | -3.56
-19 | -0.678 | 0.17828 | -0.01 | -3.805
-18.5 | -0.7 | 0.16626 | -0.011 | -4.211
-18 | -0.721 | 0.15736 | -0.011 | -4.582
-17.5 | -0.741 | 0.15019 | -0.011 | -4.932
-17 | -0.76 | 0.1448 | -0.012 | -5.246
-16.5 | -0.776 | 0.13386 | -0.012 | -5.8
-16 | -0.791 | 0.12584 | -0.012 | -6.289
-15.5 | -0.804 | 0.11896 | -0.013 | -6.755
-15 | -0.813 | 0.11313 | -0.013 | -7.19
-14.5 | -0.814 | 0.10501 | -0.013 | -7.754
-14 | -0.811 | 0.10069 | -0.014 | -8.052
-13.5 | -0.804 | 0.09376 | -0.014 | -8.578
-13 | -0.795 | 0.08784 | -0.014 | -9.053
-12.5 | -0.783 | 0.08248 | -0.015 | -9.499
-12 | -0.769 | 0.07762 | -0.016 | -9.905
-11.5 | -0.751 | 0.07302 | -0.016 | -10.28
-11 | -0.729 | 0.06815 | -0.017 | -10.704
-10.5 | -0.705 | 0.06443 | -0.017 | -10.94
-10 | -0.684 | 0.05708 | -0.02 | -11.988
-9.5 | -0.781 | 0.01418 | -0.033 | -55.092
-9 | -0.749 | 0.01311 | -0.034 | -57.142
-8.5 | -0.711 | 0.01246 | -0.035 | -57.047
-8 | -0.669 | 0.01191 | -0.035 | -56.219
-7.5 | -0.62 | 0.01138 | -0.036 | -54.544
-7 | -0.569 | 0.01089 | -0.037 | -52.294
-6.5 | -0.516 | 0.01045 | -0.037 | -49.386
-6 | -0.461 | 0.01008 | -0.038 | -45.778
-5.5 | -0.405 | 0.00975 | -0.038 | -41.512
-5 | -0.347 | 0.00942 | -0.039 | -36.854
-4.5 | -0.289 | 0.00918 | -0.04 | -31.502
-4 | -0.23 | 0.00893 | -0.04 | -25.791
-3.5 | -0.171 | 0.00876 | -0.041 | -19.515
-3 | -0.111 | 0.0086 | -0.042 | -12.933
-2.5 | -0.051 | 0.00628 | -0.042 | -8.134
-2 | 0.009 | 0.0063 | -0.043 | 1.458
-1.5 | 0.07 | 0.00634 | -0.043 | 10.974
-1 | 0.13 | 0.0064 | -0.044 | 20.35
-0.5 | 0.191 | 0.00641 | -0.045 | 29.746
0 | 0.251 | 0.00649 | -0.045 | 38.717
0.5 | 0.312 | 0.00652 | -0.046 | 47.787
1 | 0.372 | 0.0066 | -0.046 | 56.388
1.5 | 0.433 | 0.0067 | -0.047 | 64.604
2 | 0.493 | 0.00678 | -0.048 | 72.706
2.5 | 0.553 | 0.00687 | -0.048 | 80.532
3 | 0.612 | 0.00696 | -0.049 | 87.847
3.5 | 0.671 | 0.00708 | -0.05 | 94.779
4 | 0.729 | 0.00718 | -0.05 | 101.575
4.5 | 0.787 | 0.00738 | -0.051 | 106.653
5 | 0.845 | 0.00751 | -0.051 | 112.508
5.5 | 0.885 | 0.01255 | -0.051 | 70.534
6 | 0.937 | 0.01313 | -0.052 | 71.352
6.5 | 0.986 | 0.01378 | -0.052 | 71.548
7 | 1.034 | 0.01443 | -0.052 | 71.63
7.5 | 1.079 | 0.01514 | -0.053 | 71.281
8 | 1.122 | 0.01592 | -0.053 | 70.453
8.5 | 1.162 | 0.01674 | -0.054 | 69.44
9 | 1.199 | 0.01768 | -0.054 | 67.818
9.5 | 1.231 | 0.0187 | -0.055 | 65.836
10 | 1.258 | 0.01983 | -0.055 | 63.424
10.5 | 1.279 | 0.02111 | -0.056 | 60.603
11 | 1.297 | 0.02232 | -0.056 | 58.106
11.5 | 1.309 | 0.02378 | -0.056 | 55.019
12 | 1.315 | 0.02531 | -0.057 | 51.982
12.5 | 1.316 | 0.0274 | -0.057 | 48.031
13 | 1.311 | 0.02962 | -0.057 | 44.252
13.5 | 1.298 | 0.03274 | -0.057 | 39.648
14 | 1.264 | 0.04037 | -0.056 | 31.313
14.5 | 1.116 | 0.09286 | -0.041 | 12.016
15 | 1.083 | 0.1049 | -0.036 | 10.327
15.5 | 1.056 | 0.1144 | -0.034 | 9.228
16 | 1.028 | 0.12305 | -0.032 | 8.354
16.5 | 1.001 | 0.12905 | -0.033 | 7.754
17 | 0.972 | 0.13776 | -0.033 | 7.053
17.5 | 0.94 | 0.14564 | -0.032 | 6.455

## 42. Re 1M Mach 0.00 (2)
BIGFOIL.COM POLAR EXPORT
NACA64-314 a=0.6
NACA64-314 a=0.6 |  |  |  | Cl Max: | 1.3775 | at alpha= | 16.5 | deg
XFOIL ncrit=9 |  |  |  | L/D Max: | 118.722 | at alpha= | 5 | deg
Re: | 1000000 |  |  | Cd Min: | 0.19141 | at alpha= | -17.5 | deg
Mach: | 0 |  |  | Cl=0 at alpha= | -2.0926 | deg
|  |  |  | @ Cl=0.1, Cd= | 0.0061785
|  |  |  | @ Cl=0.4, Cd= | 0.00617
|  |  |  | @ Cl=0.6, Cd= | 0.0062991
alpha (deg) | Cl | Cd | Cm | Cl/Cd
-17.5 | -0.5868 | 0.19141 | 0.0156 | -3.0657
-17 | -0.5684 | 0.18585 | 0.012 | -3.0584
-16.5 | -0.563 | 0.17493 | 0.0055 | -3.2184
-16 | -0.557 | 0.16481 | 0.0008 | -3.3796
-15.5 | -0.5382 | 0.15958 | -0.002 | -3.3726
-15 | -0.8151 | 0.07542 | -0.045 | -10.8075
-14.5 | -0.9023 | 0.05416 | -0.0594 | -16.6599
-14 | -0.9398 | 0.04388 | -0.0643 | -21.4175
-13.5 | -0.9572 | 0.03723 | -0.066 | -25.7104
-13 | -0.956 | 0.03222 | -0.0673 | -29.671
-12.5 | -0.9588 | 0.02951 | -0.0627 | -32.4907
-12 | -0.9517 | 0.02758 | -0.0576 | -34.5069
-11 | -0.9048 | 0.02173 | -0.052 | -41.6383
-10.5 | -0.8674 | 0.01986 | -0.0505 | -43.6757
-10 | -0.8242 | 0.01862 | -0.0494 | -44.2642
-9.5 | -0.7789 | 0.01747 | -0.0485 | -44.585
-9 | -0.7319 | 0.01635 | -0.0477 | -44.7645
-8.5 | -0.6827 | 0.01544 | -0.0472 | -44.2163
-8 | -0.6376 | 0.01391 | -0.0461 | -45.8375
-7.5 | -0.5869 | 0.01307 | -0.0458 | -44.9044
-7 | -0.5349 | 0.01241 | -0.0456 | -43.1023
-6.5 | -0.4811 | 0.01185 | -0.0455 | -40.5992
-6 | -0.43 | 0.0109 | -0.0452 | -39.4495
-5.5 | -0.375 | 0.01043 | -0.0454 | -35.954
-5 | -0.3205 | 0.00987 | -0.0454 | -32.4721
-4.5 | -0.2645 | 0.00945 | -0.0457 | -27.9894
-4 | -0.2088 | 0.00901 | -0.0459 | -23.1743
-3.5 | -0.1541 | 0.00829 | -0.0462 | -18.5887
-3 | -0.1019 | 0.00707 | -0.0465 | -14.413
-2.5 | -0.0471 | 0.00636 | -0.0468 | -7.4057
-2 | 0.0107 | 0.00624 | -0.0473 | 1.7147
-1.5 | 0.0687 | 0.0062 | -0.0478 | 11.0806
-1 | 0.1269 | 0.00616 | -0.0483 | 20.6006
-0.5 | 0.1848 | 0.00617 | -0.0488 | 29.9514
0 | 0.2433 | 0.00614 | -0.0494 | 39.6254
0.5 | 0.3016 | 0.00617 | -0.05 | 48.8817
1 | 0.3595 | 0.00617 | -0.0505 | 58.2658
1.5 | 0.4177 | 0.00617 | -0.0511 | 67.6985
2 | 0.4753 | 0.00622 | -0.0516 | 76.4148
2.5 | 0.5328 | 0.00626 | -0.052 | 85.1118
3 | 0.5898 | 0.00629 | -0.0524 | 93.7679
3.5 | 0.646 | 0.00634 | -0.0526 | 101.8927
4 | 0.7012 | 0.00646 | -0.0527 | 108.5449
4.5 | 0.756 | 0.00657 | -0.0526 | 115.0685
5 | 0.8085 | 0.00681 | -0.0521 | 118.7225
5.5 | 0.8511 | 0.00766 | -0.05 | 111.1097
6 | 0.8843 | 0.00945 | -0.047 | 93.5767
6.5 | 0.9282 | 0.01107 | -0.0464 | 83.8482
7 | 0.9663 | 0.0123 | -0.0443 | 78.561
7.5 | 1.0067 | 0.01322 | -0.0423 | 76.1498
8 | 1.0456 | 0.01409 | -0.0401 | 74.2087
8.5 | 1.0701 | 0.01525 | -0.0355 | 70.1705
9 | 1.1013 | 0.01621 | -0.0324 | 67.9395
9.5 | 1.1292 | 0.01749 | -0.0293 | 64.5626
10 | 1.1493 | 0.01939 | -0.0257 | 59.2728
10.5 | 1.1778 | 0.02091 | -0.0233 | 56.3271
11 | 1.2038 | 0.02269 | -0.021 | 53.0542
11.5 | 1.226 | 0.02483 | -0.0186 | 49.3758
12 | 1.2375 | 0.0279 | -0.0158 | 44.3548
12.5 | 1.2619 | 0.03012 | -0.0141 | 41.8958
13 | 1.2844 | 0.03257 | -0.0126 | 39.4351
13.5 | 1.3059 | 0.03517 | -0.0114 | 37.1311
14 | 1.3129 | 0.03921 | -0.0097 | 33.4838
14.5 | 1.321 | 0.04344 | -0.0085 | 30.4098
15 | 1.3393 | 0.04687 | -0.0082 | 28.5748
15.5 | 1.3549 | 0.05075 | -0.0081 | 26.6975
16 | 1.3659 | 0.05532 | -0.0083 | 24.6909
16.5 | 1.3775 | 0.06003 | -0.0089 | 22.9469
17 | 1.3772 | 0.06642 | -0.01 | 20.7347
17.5 | 1.3655 | 0.07468 | -0.0119 | 18.2847
18 | 1.3648 | 0.0819 | -0.0142 | 16.6642
18.5 | 1.3614 | 0.0899 | -0.0173 | 15.1435
19 | 1.3553 | 0.09868 | -0.0211 | 13.7343
19.5 | 1.3421 | 0.10907 | -0.0261 | 12.3049
20 | 1.3269 | 0.12028 | -0.032 | 11.0318

## 43. Re 1M Mach 0.10 (1)
BIGFOIL.COM POLAR EXPORT
NACA64-314 a=0.6
NACA64-314 a=0.6 |  |  |  | Cl Max: | 1.307 | at alpha= | 12 | deg
JavaFoil+Calcfoil stall+Eppler ext transition |  |  |  | L/D Max: | 112.858 | at alpha= | 5 | deg
Re: | 1000000 |  |  | Cd Min: | 0.00628 | at alpha= | -2.5 | deg
Mach: | 0.1 |  |  | Cl=0 at alpha= | -2.075 | deg
|  |  |  | @ Cl=0.1, Cd= | 0.0063695
|  |  |  | @ Cl=0.4, Cd= | 0.0066469
|  |  |  | @ Cl=0.6, Cd= | 0.0069371
alpha (deg) | Cl | Cd | Cm | Cl/Cd
-19.5 | -0.604 | 0.19601 | -0.01 | -3.08
-19 | -0.629 | 0.18496 | -0.01 | -3.4
-18.5 | -0.654 | 0.17091 | -0.01 | -3.826
-18 | -0.678 | 0.16268 | -0.011 | -4.169
-17.5 | -0.702 | 0.15124 | -0.011 | -4.64
-17 | -0.724 | 0.1447 | -0.011 | -5.005
-16.5 | -0.745 | 0.13876 | -0.012 | -5.367
-16 | -0.763 | 0.12868 | -0.012 | -5.933
-15.5 | -0.78 | 0.11994 | -0.013 | -6.5
-15 | -0.793 | 0.11473 | -0.013 | -6.909
-14.5 | -0.797 | 0.10832 | -0.013 | -7.358
-14 | -0.796 | 0.10223 | -0.014 | -7.786
-13.5 | -0.792 | 0.09407 | -0.014 | -8.42
-13 | -0.785 | 0.08933 | -0.014 | -8.792
-12.5 | -0.776 | 0.08362 | -0.015 | -9.279
-12 | -0.762 | 0.07849 | -0.016 | -9.713
-11.5 | -0.746 | 0.07398 | -0.016 | -10.081
-11 | -0.726 | 0.06894 | -0.017 | -10.533
-10.5 | -0.703 | 0.06482 | -0.017 | -10.849
-10 | -0.679 | 0.0598 | -0.018 | -11.348
-9.5 | -0.774 | 0.01492 | -0.033 | -51.868
-9 | -0.748 | 0.01328 | -0.034 | -56.339
-8.5 | -0.711 | 0.01256 | -0.035 | -56.635
-8 | -0.671 | 0.012 | -0.036 | -55.911
-7.5 | -0.623 | 0.01147 | -0.036 | -54.269
-7 | -0.571 | 0.01098 | -0.037 | -52.054
-6.5 | -0.518 | 0.01047 | -0.037 | -49.517
-6 | -0.463 | 0.01011 | -0.038 | -45.815
-5.5 | -0.407 | 0.00975 | -0.039 | -41.693
-5 | -0.349 | 0.00946 | -0.039 | -36.906
-4.5 | -0.291 | 0.00918 | -0.04 | -31.636
-4 | -0.231 | 0.009 | -0.04 | -25.706
-3.5 | -0.172 | 0.00876 | -0.041 | -19.608
-3 | -0.112 | 0.0086 | -0.042 | -12.997
-2.5 | -0.051 | 0.00628 | -0.042 | -8.177
-2 | 0.009 | 0.0063 | -0.043 | 1.466
-1.5 | 0.07 | 0.00634 | -0.044 | 11.032
-1 | 0.131 | 0.0064 | -0.044 | 20.46
-0.5 | 0.192 | 0.00641 | -0.045 | 29.911
0 | 0.253 | 0.00649 | -0.045 | 38.918
0.5 | 0.313 | 0.00652 | -0.046 | 48.041
1 | 0.374 | 0.0066 | -0.047 | 56.681
1.5 | 0.435 | 0.00671 | -0.047 | 64.767
2 | 0.496 | 0.00678 | -0.048 | 73.077
2.5 | 0.556 | 0.00687 | -0.049 | 80.909
3 | 0.615 | 0.00696 | -0.049 | 88.288
3.5 | 0.674 | 0.00708 | -0.05 | 95.249
4 | 0.733 | 0.00724 | -0.05 | 101.175
4.5 | 0.791 | 0.00739 | -0.051 | 107.101
5 | 0.849 | 0.00752 | -0.052 | 112.858
5.5 | 0.889 | 0.01263 | -0.051 | 70.36
6 | 0.94 | 0.01322 | -0.052 | 71.122
6.5 | 0.99 | 0.0139 | -0.052 | 71.239
7 | 1.038 | 0.01456 | -0.053 | 71.273
7.5 | 1.083 | 0.01528 | -0.053 | 70.853
8 | 1.125 | 0.01609 | -0.054 | 69.952
8.5 | 1.165 | 0.01691 | -0.054 | 68.891
9 | 1.202 | 0.01789 | -0.055 | 67.148
9.5 | 1.233 | 0.01895 | -0.055 | 65.036
10 | 1.258 | 0.0201 | -0.055 | 62.591
10.5 | 1.278 | 0.02141 | -0.056 | 59.69
11 | 1.293 | 0.02287 | -0.056 | 56.527
11.5 | 1.303 | 0.02419 | -0.057 | 53.877
12 | 1.307 | 0.02596 | -0.057 | 50.33
12.5 | 1.304 | 0.02799 | -0.057 | 46.605
13 | 1.294 | 0.03075 | -0.057 | 42.087
13.5 | 1.274 | 0.03484 | -0.057 | 36.566
14 | 1.113 | 0.08827 | -0.04 | 12.608
14.5 | 1.079 | 0.10139 | -0.036 | 10.644
15 | 1.052 | 0.10951 | -0.034 | 9.608
15.5 | 1.022 | 0.1177 | -0.032 | 8.687
16 | 0.993 | 0.1251 | -0.032 | 7.935
16.5 | 0.96 | 0.13302 | -0.031 | 7.216
17 | 0.927 | 0.14129 | -0.031 | 6.558

## 44. Re 1M Mach 0.10 (2)
BIGFOIL.COM POLAR EXPORT
NACA64-314 a=0.6
NACA64-314 a=0.6 |  |  |  | Cl Max: | 1.3646 | at alpha= | 16.5 | deg
XFOIL ncrit=9 |  |  |  | L/D Max: | 118.571 | at alpha= | 5 | deg
Re: | 1000000 |  |  | Cd Min: | 0.18656 | at alpha= | -17 | deg
Mach: | 0.1 |  |  | Cl=0 at alpha= | -2.0926 | deg
|  |  |  | @ Cl=0.1, Cd= | 0.0061989
|  |  |  | @ Cl=0.4, Cd= | 0.0061883
|  |  |  | @ Cl=0.6, Cd= | 0.0063247
alpha (deg) | Cl | Cd | Cm | Cl/Cd
-17 | -0.5686 | 0.18656 | 0.0123 | -3.0478
-16.5 | -0.5625 | 0.17586 | 0.0058 | -3.1986
-16 | -0.5561 | 0.16572 | 0.001 | -3.3557
-15.5 | -0.537 | 0.16045 | -0.0018 | -3.3468
-15 | -0.521 | 0.15428 | -0.0052 | -3.377
-14.5 | -0.8013 | 0.07095 | -0.0487 | -11.2939
-14 | -0.8734 | 0.05279 | -0.0609 | -16.5448
-13.5 | -0.9103 | 0.04272 | -0.0658 | -21.3085
-12.5 | -0.9332 | 0.03156 | -0.0664 | -29.5691
-12 | -0.935 | 0.029 | -0.0613 | -32.2414
-11 | -0.9017 | 0.0231 | -0.054 | -39.0346
-10.5 | -0.8687 | 0.02056 | -0.052 | -42.2519
-10 | -0.8266 | 0.01915 | -0.0507 | -43.1645
-9.5 | -0.7817 | 0.01792 | -0.0497 | -43.6217
-9 | -0.735 | 0.01669 | -0.0487 | -44.0383
-8.5 | -0.6862 | 0.01565 | -0.048 | -43.8466
-7.5 | -0.5899 | 0.01323 | -0.0465 | -44.5881
-7 | -0.5377 | 0.01253 | -0.0462 | -42.913
-6.5 | -0.4839 | 0.01193 | -0.0461 | -40.5616
-6 | -0.4325 | 0.01098 | -0.0457 | -39.3898
-5.5 | -0.3772 | 0.01048 | -0.0458 | -35.9924
-5 | -0.3223 | 0.00993 | -0.0458 | -32.4572
-4.5 | -0.2661 | 0.00948 | -0.046 | -28.0696
-4 | -0.21 | 0.00905 | -0.0462 | -23.2044
-3.5 | -0.1548 | 0.00836 | -0.0465 | -18.5167
-3 | -0.1022 | 0.00715 | -0.0468 | -14.2937
-2.5 | -0.0475 | 0.00637 | -0.0471 | -7.4568
-2 | 0.0108 | 0.00625 | -0.0476 | 1.728
-1.5 | 0.0691 | 0.00622 | -0.0481 | 11.1093
-1 | 0.1277 | 0.00618 | -0.0486 | 20.6634
-0.5 | 0.186 | 0.00618 | -0.0491 | 30.0971
0 | 0.2447 | 0.00617 | -0.0496 | 39.6596
0.5 | 0.3034 | 0.00618 | -0.0502 | 49.0939
1.5 | 0.4202 | 0.00619 | -0.0513 | 67.8837
2 | 0.4783 | 0.00624 | -0.0519 | 76.6506
3 | 0.5934 | 0.00632 | -0.0527 | 93.8924
3.5 | 0.6501 | 0.00636 | -0.0529 | 102.217
4 | 0.7056 | 0.00649 | -0.0529 | 108.7211
4.5 | 0.7607 | 0.0066 | -0.0528 | 115.2576
5 | 0.8134 | 0.00686 | -0.0523 | 118.5714
5.5 | 0.8549 | 0.00782 | -0.05 | 109.3223
6 | 0.8876 | 0.00961 | -0.0467 | 92.3621
6.5 | 0.9317 | 0.0112 | -0.0461 | 83.1875
7 | 0.9696 | 0.01243 | -0.0438 | 78.0048
7.5 | 1.0092 | 0.01338 | -0.0416 | 75.426
8 | 1.0468 | 0.01425 | -0.0391 | 73.4596
8.5 | 1.0696 | 0.01546 | -0.0343 | 69.185
9 | 1.1007 | 0.01651 | -0.0312 | 66.6687
9.5 | 1.128 | 0.0179 | -0.0281 | 63.0168
10 | 1.1488 | 0.01984 | -0.0246 | 57.9032
10.5 | 1.1765 | 0.02149 | -0.0221 | 54.7464
11 | 1.202 | 0.02339 | -0.0198 | 51.3895
11.5 | 1.222 | 0.02577 | -0.0173 | 47.4195
12 | 1.2356 | 0.02877 | -0.0146 | 42.9475
12.5 | 1.2584 | 0.03121 | -0.0129 | 40.3204
13 | 1.2804 | 0.03379 | -0.0114 | 37.8929
13.5 | 1.3 | 0.03666 | -0.0101 | 35.461
14 | 1.2995 | 0.04158 | -0.0083 | 31.253
14.5 | 1.3162 | 0.04515 | -0.0076 | 29.1517
15 | 1.3331 | 0.04888 | -0.0072 | 27.2729
15.5 | 1.3472 | 0.0531 | -0.0073 | 25.371
16 | 1.3569 | 0.05801 | -0.0077 | 23.3908
16.5 | 1.3646 | 0.06339 | -0.0086 | 21.5271
17 | 1.3533 | 0.07149 | -0.0102 | 18.9299
17.5 | 1.3518 | 0.07876 | -0.0123 | 17.1635
18 | 1.3467 | 0.08694 | -0.0152 | 15.49
18.5 | 1.3389 | 0.09595 | -0.0189 | 13.9541
19 | 1.3285 | 0.1059 | -0.0237 | 12.5449
19.5 | 1.3109 | 0.11752 | -0.0297 | 11.1547
20 | 1.2916 | 0.13007 | -0.0369 | 9.93

## 45. Re 1M Mach 0.25 (1)
BIGFOIL.COM POLAR EXPORT
NACA64-314 a=0.6
NACA64-314 a=0.6 |  |  |  | Cl Max: | 1.26 | at alpha= | 10.5 | deg
JavaFoil+Calcfoil stall+Eppler ext transition |  |  |  | L/D Max: | 112.219 | at alpha= | 5 | deg
Re: | 1000000 |  |  | Cd Min: | 0.00635 | at alpha= | -2.5 | deg
Mach: | 0.25 |  |  | Cl=0 at alpha= | -2.0726 | deg
|  |  |  | @ Cl=0.1, Cd= | 0.0064089
|  |  |  | @ Cl=0.4, Cd= | 0.0067527
|  |  |  | @ Cl=0.6, Cd= | 0.0070413
alpha (deg) | Cl | Cd | Cm | Cl/Cd
-13.5 | -0.685 | 0.10476 | -0.013 | -6.54
-13 | -0.699 | 0.09647 | -0.014 | -7.244
-12.5 | -0.707 | 0.08986 | -0.014 | -7.864
-12 | -0.709 | 0.0832 | -0.015 | -8.523
-11.5 | -0.706 | 0.07769 | -0.015 | -9.086
-11 | -0.698 | 0.07284 | -0.016 | -9.576
-10.5 | -0.684 | 0.06791 | -0.017 | -10.074
-10 | -0.665 | 0.06302 | -0.017 | -10.552
-9.5 | -0.643 | 0.05914 | -0.018 | -10.865
-9 | -0.616 | 0.0547 | -0.019 | -11.271
-8.5 | -0.71 | 0.01334 | -0.035 | -53.188
-8 | -0.673 | 0.01256 | -0.036 | -53.564
-7.5 | -0.633 | 0.01194 | -0.037 | -52.959
-7 | -0.582 | 0.01139 | -0.038 | -51.124
-6.5 | -0.53 | 0.01086 | -0.038 | -48.766
-6 | -0.474 | 0.01036 | -0.039 | -45.752
-5.5 | -0.416 | 0.00999 | -0.04 | -41.684
-5 | -0.358 | 0.00964 | -0.04 | -37.094
-4.5 | -0.298 | 0.00933 | -0.041 | -31.956
-4 | -0.238 | 0.0091 | -0.042 | -26.091
-3.5 | -0.176 | 0.00892 | -0.042 | -19.78
-3 | -0.115 | 0.00869 | -0.043 | -13.2
-2.5 | -0.053 | 0.00635 | -0.044 | -8.312
-2 | 0.009 | 0.00637 | -0.044 | 1.489
-1.5 | 0.072 | 0.0064 | -0.045 | 11.228
-1 | 0.135 | 0.00642 | -0.045 | 20.956
-0.5 | 0.197 | 0.0065 | -0.046 | 30.317
0 | 0.26 | 0.00653 | -0.047 | 39.732
0.5 | 0.322 | 0.00664 | -0.047 | 48.503
1 | 0.384 | 0.00674 | -0.048 | 57.074
1.5 | 0.447 | 0.00679 | -0.049 | 65.844
2 | 0.509 | 0.00689 | -0.049 | 73.856
2.5 | 0.572 | 0.00699 | -0.05 | 81.782
3 | 0.632 | 0.0071 | -0.051 | 88.887
3.5 | 0.692 | 0.00721 | -0.051 | 96.043
4 | 0.753 | 0.00741 | -0.052 | 101.598
4.5 | 0.812 | 0.00755 | -0.052 | 107.616
5 | 0.871 | 0.00776 | -0.053 | 112.219
5.5 | 0.909 | 0.01344 | -0.053 | 67.659
6 | 0.961 | 0.01387 | -0.053 | 69.277
6.5 | 1.011 | 0.01457 | -0.054 | 69.351
7 | 1.058 | 0.01532 | -0.054 | 69.049
7.5 | 1.102 | 0.01615 | -0.054 | 68.228
8 | 1.142 | 0.01702 | -0.055 | 67.085
8.5 | 1.179 | 0.01804 | -0.055 | 65.332
9 | 1.211 | 0.01923 | -0.056 | 62.969
9.5 | 1.235 | 0.02046 | -0.056 | 60.372
10 | 1.251 | 0.02179 | -0.057 | 57.431
10.5 | 1.26 | 0.02339 | -0.057 | 53.849
11 | 1.26 | 0.02512 | -0.057 | 50.133
11.5 | 1.251 | 0.027 | -0.058 | 46.321
12 | 1.227 | 0.03021 | -0.057 | 40.61
12.5 | 1.037 | 0.08446 | -0.034 | 12.276
13 | 1.005 | 0.09289 | -0.03 | 10.824
13.5 | 0.973 | 0.0999 | -0.03 | 9.738
14 | 0.932 | 0.10866 | -0.03 | 8.581
14.5 | 0.878 | 0.11606 | -0.029 | 7.568
15 | 0.817 | 0.12799 | -0.028 | 6.382
15.5 | 0.75 | 0.13584 | -0.028 | 5.518

## 46. Re 1M Mach 0.25 (2)
BIGFOIL.COM POLAR EXPORT
NACA64-314 a=0.6
NACA64-314 a=0.6 |  |  |  | Cl Max: | 1.2877 | at alpha= | 15.5 | deg
XFOIL ncrit=9 |  |  |  | L/D Max: | 115.721 | at alpha= | 4.5 | deg
Re: | 1000000 |  |  | Cd Min: | 0.24423 | at alpha= | 20 | deg
Mach: | 0.25 |  |  | Cl=0 at alpha= | -2.093 | deg
|  |  |  | @ Cl=0.1, Cd= | 0.0062806
|  |  |  | @ Cl=0.4, Cd= | 0.0063103
|  |  |  | @ Cl=0.6, Cd= | 0.0064462
alpha (deg) | Cl | Cd | Cm | Cl/Cd
-15.5 | -0.5324 | 0.16489 | -0.0005 | -3.2288
-15 | -0.5144 | 0.15877 | -0.004 | -3.2399
-14.5 | -0.5006 | 0.15127 | -0.0081 | -3.3093
-14 | -0.501 | 0.1385 | -0.0154 | -3.6173
-12.5 | -0.7304 | 0.05625 | -0.0621 | -12.9849
-12 | -0.7656 | 0.04459 | -0.0709 | -17.1698
-11.5 | -0.8002 | 0.037 | -0.0719 | -21.627
-10.5 | -0.8459 | 0.02679 | -0.0624 | -31.5752
-10 | -0.8259 | 0.02343 | -0.0591 | -35.2497
-9.5 | -0.7894 | 0.02128 | -0.0568 | -37.0959
-9 | -0.7476 | 0.01927 | -0.0549 | -38.7961
-8.5 | -0.7015 | 0.01744 | -0.0533 | -40.2236
-8 | -0.6513 | 0.01619 | -0.0521 | -40.2285
-7.5 | -0.6052 | 0.01428 | -0.0506 | -42.381
-7 | -0.5526 | 0.01331 | -0.0498 | -41.5177
-6.5 | -0.4985 | 0.01248 | -0.0491 | -39.9439
-6 | -0.4445 | 0.01157 | -0.0485 | -38.4183
-5.5 | -0.3892 | 0.01084 | -0.0481 | -35.9041
-5 | -0.3315 | 0.01033 | -0.0481 | -32.091
-4.5 | -0.2748 | 0.0097 | -0.048 | -28.3299
-4 | -0.2164 | 0.00922 | -0.0481 | -23.4707
-3.5 | -0.1588 | 0.0087 | -0.0482 | -18.2529
-3 | -0.1035 | 0.0076 | -0.0485 | -13.6184
-2.5 | -0.049 | 0.00649 | -0.0486 | -7.5501
-2 | 0.0112 | 0.00634 | -0.0491 | 1.7666
-1.5 | 0.0716 | 0.00629 | -0.0496 | 11.3831
-1 | 0.1319 | 0.00627 | -0.0501 | 21.0367
-0.5 | 0.1925 | 0.00626 | -0.0506 | 30.7508
0 | 0.253 | 0.00628 | -0.0512 | 40.2866
0.5 | 0.3134 | 0.00626 | -0.0517 | 50.0639
1 | 0.374 | 0.00628 | -0.0523 | 59.5541
1.5 | 0.4341 | 0.00635 | -0.0528 | 68.3622
2 | 0.4945 | 0.00636 | -0.0534 | 77.7516
2.5 | 0.5543 | 0.0064 | -0.0538 | 86.6094
3 | 0.6137 | 0.00646 | -0.0542 | 95
3.5 | 0.6722 | 0.00653 | -0.0543 | 102.9403
4 | 0.7301 | 0.00664 | -0.0543 | 109.9548
4.5 | 0.7869 | 0.0068 | -0.054 | 115.7206
5.5 | 0.8756 | 0.00868 | -0.0497 | 100.8756
6 | 0.905 | 0.01043 | -0.0453 | 86.7689
6.5 | 0.9473 | 0.01201 | -0.0439 | 78.8759
7 | 0.9835 | 0.01319 | -0.0408 | 74.5641
7.5 | 1.0133 | 0.01424 | -0.0364 | 71.1587
8 | 1.0428 | 0.01537 | -0.0324 | 67.8465
8.5 | 1.0681 | 0.01694 | -0.0284 | 63.0519
9 | 1.0977 | 0.01847 | -0.0253 | 59.4315
9.5 | 1.1174 | 0.02074 | -0.0216 | 53.8766
10 | 1.1428 | 0.02282 | -0.0187 | 50.0789
10.5 | 1.1666 | 0.02514 | -0.016 | 46.4041
11 | 1.1884 | 0.02772 | -0.0135 | 42.8716
11.5 | 1.1961 | 0.0315 | -0.0105 | 37.9714
12 | 1.2186 | 0.03432 | -0.0086 | 35.507
12.5 | 1.2361 | 0.03773 | -0.0068 | 32.7617
13 | 1.2557 | 0.04114 | -0.0056 | 30.5226
13.5 | 1.2576 | 0.0464 | -0.0043 | 27.1034
14 | 1.2712 | 0.05091 | -0.0037 | 24.9696
14.5 | 1.2777 | 0.05643 | -0.0036 | 22.6422
15 | 1.2842 | 0.06228 | -0.0042 | 20.6198
15.5 | 1.2877 | 0.06888 | -0.0057 | 18.6948
16 | 1.2807 | 0.07719 | -0.0081 | 16.5915
16.5 | 1.2589 | 0.08821 | -0.0122 | 14.2716
17 | 1.2394 | 0.0998 | -0.0175 | 12.4188
17.5 | 1.2173 | 0.1127 | -0.0243 | 10.8012
18 | 1.1858 | 0.12815 | -0.0334 | 9.2532
18.5 | 1.1529 | 0.14492 | -0.0439 | 7.9554
19 | 1.1111 | 0.16489 | -0.0569 | 6.7384
19.5 | 0.9431 | 0.23186 | -0.0929 | 4.0675
20 | 0.9497 | 0.24423 | -0.0994 | 3.8885

## 47. Re 1M Mach 0.50 (1)
BIGFOIL.COM POLAR EXPORT
NACA64-314 a=0.6
NACA64-314 a=0.6 |  |  |  | Cl Max: | 1.198 | at alpha= | 20 | deg
JavaFoil+Calcfoil stall+Eppler ext transition |  |  |  | L/D Max: | 108.229 | at alpha= | 4.5 | deg
Re: | 1000000 |  |  | Cd Min: | 0.00662 | at alpha= | -2 | deg
Mach: | 0.5 |  |  | Cl=0 at alpha= | -2.0786 | deg
|  |  |  | @ Cl=0.1, Cd= | 0.0067114
|  |  |  | @ Cl=0.4, Cd= | 0.00706
|  |  |  | @ Cl=0.6, Cd= | 0.0074664
alpha (deg) | Cl | Cd | Cm | Cl/Cd
-20 | -0.986 | 0.19684 | -0.015 | -5.011
-19.5 | -0.96 | 0.18929 | -0.015 | -5.069
-19 | -0.933 | 0.18335 | -0.015 | -5.087
-18.5 | -0.906 | 0.17848 | -0.015 | -5.077
-18 | -0.879 | 0.17912 | -0.016 | -4.907
-17.5 | -0.85 | 0.16898 | -0.015 | -5.032
-17 | -0.823 | 0.16785 | -0.016 | -4.903
-16.5 | -0.796 | 0.15814 | -0.016 | -5.034
-16 | -0.769 | 0.15774 | -0.016 | -4.875
-15.5 | -0.742 | 0.1564 | -0.016 | -4.743
-15 | -0.713 | 0.14165 | -0.016 | -5.035
-14.5 | -0.686 | 0.13483 | -0.016 | -5.087
-14 | -0.659 | 0.13635 | -0.016 | -4.831
-13.5 | -0.632 | 0.13264 | -0.017 | -4.761
-13 | -0.605 | 0.1286 | -0.017 | -4.702
-12.5 | -0.576 | 0.11739 | -0.016 | -4.904
-12 | -0.548 | 0.11346 | -0.016 | -4.833
-11.5 | -0.521 | 0.11034 | -0.017 | -4.722
-11 | -0.494 | 0.10719 | -0.017 | -4.605
-10.5 | -0.466 | 0.1005 | -0.017 | -4.639
-10 | -0.438 | 0.09872 | -0.016 | -4.437
-9.5 | -0.411 | 0.09647 | -0.016 | -4.255
-9 | -0.383 | 0.08612 | -0.017 | -4.448
-8.5 | -0.356 | 0.08161 | -0.017 | -4.358
-8 | -0.328 | 0.06453 | -0.017 | -5.079
-7.5 | -0.478 | 0.05269 | -0.018 | -9.075
-7 | -0.477 | 0.04752 | -0.019 | -10.043
-6.5 | -0.451 | 0.04384 | -0.021 | -10.296
-6 | -0.508 | 0.012 | -0.043 | -42.289
-5.5 | -0.455 | 0.01134 | -0.044 | -40.11
-5 | -0.394 | 0.01064 | -0.045 | -36.997
-4.5 | -0.33 | 0.01025 | -0.046 | -32.166
-4 | -0.264 | 0.0098 | -0.047 | -26.912
-3.5 | -0.196 | 0.00949 | -0.047 | -20.678
-3 | -0.128 | 0.00927 | -0.048 | -13.798
-2.5 | -0.059 | 0.00903 | -0.049 | -6.523
-2 | 0.011 | 0.00662 | -0.049 | 1.601
-1.5 | 0.08 | 0.0067 | -0.05 | 11.979
-1 | 0.15 | 0.00674 | -0.051 | 22.306
-0.5 | 0.22 | 0.00679 | -0.052 | 32.427
0 | 0.29 | 0.00686 | -0.052 | 42.295
0.5 | 0.36 | 0.00698 | -0.053 | 51.559
1 | 0.43 | 0.00712 | -0.054 | 60.328
1.5 | 0.5 | 0.00725 | -0.054 | 68.92
2 | 0.569 | 0.0074 | -0.055 | 76.893
2.5 | 0.639 | 0.00755 | -0.056 | 84.653
3 | 0.704 | 0.00742 | -0.056 | 94.822
3.5 | 0.768 | 0.00781 | -0.057 | 98.272
4 | 0.832 | 0.00803 | -0.057 | 103.587
4.5 | 0.894 | 0.00826 | -0.058 | 108.229
5 | 0.938 | 0.01522 | -0.058 | 61.663
5.5 | 0.994 | 0.01621 | -0.058 | 61.313
6 | 1.043 | 0.01726 | -0.059 | 60.461
6.5 | 1.086 | 0.01813 | -0.059 | 59.902
7 | 1.118 | 0.01951 | -0.06 | 57.267
7.5 | 1.132 | 0.02117 | -0.06 | 53.492
8 | 1.118 | 0.02315 | -0.06 | 48.271
8.5 | 0.868 | 0.05969 | -0.028 | 14.537
9 | 0.607 | 0.06954 | -0.025 | 8.73
9.5 | 0.634 | 0.08721 | -0.026 | 7.271
10 | 0.661 | 0.09235 | -0.027 | 7.16
10.5 | 0.688 | 0.09703 | -0.028 | 7.091
11 | 0.715 | 0.10115 | -0.029 | 7.068
11.5 | 0.743 | 0.10606 | -0.031 | 7.002
12 | 0.769 | 0.11349 | -0.031 | 6.777
12.5 | 0.796 | 0.12101 | -0.031 | 6.574
13 | 0.824 | 0.12802 | -0.034 | 6.435
13.5 | 0.85 | 0.13352 | -0.035 | 6.368
14 | 0.877 | 0.13327 | -0.035 | 6.579
14.5 | 0.904 | 0.13942 | -0.036 | 6.482
15 | 0.932 | 0.14818 | -0.038 | 6.287
15.5 | 0.958 | 0.15125 | -0.038 | 6.332
16 | 0.984 | 0.1573 | -0.039 | 6.257
16.5 | 1.013 | 0.1637 | -0.042 | 6.19
17 | 1.039 | 0.17021 | -0.042 | 6.102
17.5 | 1.065 | 0.17524 | -0.042 | 6.076
18 | 1.091 | 0.182 | -0.043 | 5.996
18.5 | 1.121 | 0.18251 | -0.045 | 6.143
19 | 1.146 | 0.18725 | -0.045 | 6.119
19.5 | 1.172 | 0.1932 | -0.046 | 6.064
20 | 1.198 | 0.20403 | -0.046 | 5.87

## 48. Re 1M Mach 0.50 (2)
BIGFOIL.COM POLAR EXPORT
NACA64-314 a=0.6
NACA64-314 a=0.6 |  |  |  | Cl Max: | 1.1089 | at alpha= | 11 | deg
XFOIL ncrit=9 |  |  |  | L/D Max: | 116.07 | at alpha= | 4.5 | deg
Re: | 1000000 |  |  | Cd Min: | 0.25845 | at alpha= | -20 | deg
Mach: | 0.5 |  |  | Cl=0 at alpha= | -2.1024 | deg
|  |  |  | @ Cl=0.1, Cd= | 0.0066274
|  |  |  | @ Cl=0.4, Cd= | 0.0067678
|  |  |  | @ Cl=0.6, Cd= | 0.0069844
alpha (deg) | Cl | Cd | Cm | Cl/Cd
-20 | -0.722 | 0.25845 | 0.051 | -2.7936
-19.5 | -0.7015 | 0.24867 | 0.0449 | -2.821
-19 | -0.6792 | 0.24031 | 0.0399 | -2.8263
-18.5 | -0.6554 | 0.23313 | 0.0351 | -2.8113
-18 | -0.6344 | 0.22382 | 0.0292 | -2.8344
-17.5 | -0.6157 | 0.21408 | 0.0233 | -2.876
-17 | -0.5914 | 0.20695 | 0.0192 | -2.8577
-16.5 | -0.5684 | 0.19952 | 0.0144 | -2.8488
-16 | -0.5549 | 0.18887 | 0.0071 | -2.938
-15.5 | -0.5302 | 0.18145 | 0.0037 | -2.922
-15 | -0.5074 | 0.17434 | -0.0007 | -2.9104
-14.5 | -0.4905 | 0.16414 | -0.0087 | -2.9883
-14 | -0.4769 | 0.15503 | -0.0137 | -3.0762
-13.5 | -0.4635 | 0.14628 | -0.0174 | -3.1686
-13 | -0.4436 | 0.1396 | -0.0203 | -3.1777
-12.5 | -0.4272 | 0.13202 | -0.0242 | -3.2359
-12 | -0.4234 | 0.12066 | -0.0302 | -3.509
-11.5 | -0.415 | 0.11171 | -0.0349 | -3.715
-11 | -0.4141 | 0.10121 | -0.0408 | -4.0915
-10.5 | -0.4174 | 0.09068 | -0.0468 | -4.603
-10 | -0.4309 | 0.07861 | -0.0541 | -5.4815
-9.5 | -0.4617 | 0.06216 | -0.0652 | -7.4276
-9 | -0.5019 | 0.04801 | -0.0759 | -10.4541
-8.5 | -0.5365 | 0.03837 | -0.0813 | -13.9823
-8 | -0.5696 | 0.03101 | -0.0811 | -18.3683
-7.5 | -0.5918 | 0.0256 | -0.0753 | -23.1172
-7 | -0.5767 | 0.0211 | -0.0708 | -27.3318
-6.5 | -0.5367 | 0.01768 | -0.0672 | -30.3563
-6 | -0.485 | 0.01514 | -0.0642 | -32.0343
-5.5 | -0.4282 | 0.01346 | -0.0615 | -31.8128
-5 | -0.3707 | 0.01195 | -0.0594 | -31.0209
-4.5 | -0.308 | 0.01103 | -0.058 | -27.9238
-4 | -0.2438 | 0.01016 | -0.057 | -23.9961
-3.5 | -0.1775 | 0.00957 | -0.0565 | -18.5475
-3 | -0.1112 | 0.009 | -0.0562 | -12.3556
-2.5 | -0.0497 | 0.00773 | -0.0561 | -6.4295
-2 | 0.0128 | 0.00671 | -0.056 | 1.9076
-1.5 | 0.0821 | 0.00663 | -0.0564 | 12.3831
-1 | 0.1513 | 0.00662 | -0.0568 | 22.855
-0.5 | 0.2202 | 0.00668 | -0.0572 | 32.9641
0 | 0.2897 | 0.00669 | -0.0579 | 43.3034
0.5 | 0.3588 | 0.00672 | -0.0584 | 53.3929
1 | 0.4278 | 0.0068 | -0.059 | 62.9118
1.5 | 0.497 | 0.00685 | -0.0595 | 72.5547
2.5 | 0.6349 | 0.00703 | -0.0602 | 90.3129
3 | 0.7036 | 0.00713 | -0.0603 | 98.6816
3.5 | 0.7706 | 0.00727 | -0.0599 | 105.9972
4 | 0.8368 | 0.00745 | -0.0591 | 112.3221
4.5 | 0.9007 | 0.00776 | -0.0579 | 116.0696
5 | 0.9304 | 0.0096 | -0.052 | 96.9167
5.5 | 0.9271 | 0.01187 | -0.0412 | 78.1045
6 | 0.9333 | 0.0141 | -0.0331 | 66.1915
6.5 | 0.9544 | 0.01645 | -0.028 | 58.0182
7 | 0.9822 | 0.01875 | -0.0238 | 52.384
7.5 | 1.0087 | 0.02132 | -0.0197 | 47.3124
8 | 1.0302 | 0.02437 | -0.0157 | 42.2733
8.5 | 1.0484 | 0.02781 | -0.0118 | 37.6987
9 | 1.067 | 0.03145 | -0.0084 | 33.9269
9.5 | 1.0811 | 0.03565 | -0.0051 | 30.3254
10 | 1.0936 | 0.04028 | -0.0021 | 27.15
10.5 | 1.106 | 0.04534 | 0.0006 | 24.3935
11 | 1.1089 | 0.05176 | 0.0021 | 21.4239
11.5 | 1.1018 | 0.05978 | 0.0017 | 18.4309
12 | 1.0821 | 0.06993 | -0.0011 | 15.474
12.5 | 1.0518 | 0.08251 | -0.0064 | 12.7475
13 | 1.0185 | 0.09692 | -0.0143 | 10.5087
13.5 | 0.9848 | 0.11309 | -0.0246 | 8.7081
14 | 0.9514 | 0.13097 | -0.0362 | 7.2643
14.5 | 0.9164 | 0.15074 | -0.0484 | 6.0793
15 | 0.9034 | 0.16669 | -0.0579 | 5.4196
15.5 | 0.9089 | 0.1782 | -0.0649 | 5.1004
16 | 0.9099 | 0.1919 | -0.0729 | 4.7415

## 49. Re 2M Mach 0.00 (1)
BIGFOIL.COM POLAR EXPORT
NACA64-314 a=0.6
NACA64-314 a=0.6 |  |  |  | Cl Max: | 1.325 | at alpha= | 12.5 | deg
JavaFoil+Calcfoil stall+Eppler ext transition |  |  |  | L/D Max: | 128.679 | at alpha= | 5 | deg
Re: | 2000000 |  |  | Cd Min: | 0.0056 | at alpha= | -2.5 | deg
Mach: | 0 |  |  | Cl=0 at alpha= | -2.075 | deg
|  |  |  | @ Cl=0.1, Cd= | 0.00566
|  |  |  | @ Cl=0.4, Cd= | 0.0059175
|  |  |  | @ Cl=0.6, Cd= | 0.0060837
alpha (deg) | Cl | Cd | Cm | Cl/Cd
-16 | -0.794 | 0.11786 | -0.013 | -6.733
-15.5 | -0.806 | 0.11159 | -0.014 | -7.224
-15 | -0.816 | 0.10619 | -0.014 | -7.687
-14.5 | -0.817 | 0.09948 | -0.015 | -8.217
-14 | -0.814 | 0.09408 | -0.015 | -8.656
-13.5 | -0.809 | 0.08816 | -0.016 | -9.176
-13 | -0.803 | 0.08078 | -0.017 | -9.939
-12.5 | -0.806 | 0.06644 | -0.021 | -12.132
-12 | -0.858 | 0.03219 | -0.027 | -26.671
-11.5 | -0.872 | 0.02094 | -0.029 | -41.639
-11 | -0.874 | 0.01517 | -0.031 | -57.618
-10.5 | -0.851 | 0.01388 | -0.032 | -61.337
-10 | -0.825 | 0.01272 | -0.033 | -64.883
-9.5 | -0.793 | 0.01197 | -0.033 | -66.291
-9 | -0.759 | 0.01139 | -0.034 | -66.668
-8.5 | -0.716 | 0.01081 | -0.035 | -66.224
-8 | -0.669 | 0.0104 | -0.035 | -64.354
-7.5 | -0.62 | 0.00995 | -0.036 | -62.369
-7 | -0.569 | 0.00957 | -0.037 | -59.48
-6.5 | -0.516 | 0.00921 | -0.037 | -56.068
-6 | -0.461 | 0.0089 | -0.038 | -51.85
-5.5 | -0.405 | 0.00864 | -0.038 | -46.866
-5 | -0.347 | 0.00837 | -0.039 | -41.476
-4.5 | -0.289 | 0.0082 | -0.04 | -35.275
-4 | -0.23 | 0.00804 | -0.04 | -28.655
-3.5 | -0.171 | 0.00789 | -0.041 | -21.677
-3 | -0.111 | 0.00775 | -0.042 | -14.335
-2.5 | -0.051 | 0.0056 | -0.042 | -9.132
-2 | 0.009 | 0.00563 | -0.043 | 1.633
-1.5 | 0.07 | 0.00564 | -0.043 | 12.35
-1 | 0.13 | 0.00568 | -0.044 | 22.946
-0.5 | 0.191 | 0.00573 | -0.045 | 33.291
0 | 0.251 | 0.00579 | -0.045 | 43.417
0.5 | 0.312 | 0.00582 | -0.046 | 53.56
1 | 0.372 | 0.00589 | -0.046 | 63.215
1.5 | 0.433 | 0.00595 | -0.047 | 72.74
2 | 0.493 | 0.006 | -0.048 | 82.205
2.5 | 0.553 | 0.00602 | -0.048 | 91.918
3 | 0.612 | 0.0061 | -0.049 | 100.218
3.5 | 0.671 | 0.00618 | -0.05 | 108.519
4 | 0.729 | 0.00629 | -0.05 | 115.908
4.5 | 0.787 | 0.00644 | -0.051 | 122.171
5 | 0.845 | 0.00656 | -0.051 | 128.679
5.5 | 0.89 | 0.01134 | -0.051 | 78.478
6 | 0.942 | 0.01185 | -0.052 | 79.479
6.5 | 0.991 | 0.01241 | -0.052 | 79.848
7 | 1.039 | 0.01269 | -0.053 | 81.873
7.5 | 1.085 | 0.01329 | -0.053 | 81.605
8 | 1.128 | 0.01393 | -0.054 | 80.96
8.5 | 1.168 | 0.01462 | -0.054 | 79.914
9 | 1.206 | 0.01545 | -0.055 | 78.008
9.5 | 1.238 | 0.01634 | -0.055 | 75.751
10 | 1.264 | 0.01723 | -0.055 | 73.373
10.5 | 1.286 | 0.01826 | -0.056 | 70.465
11 | 1.304 | 0.01924 | -0.056 | 67.778
11.5 | 1.316 | 0.02049 | -0.057 | 64.226
12 | 1.323 | 0.02177 | -0.057 | 60.79
12.5 | 1.325 | 0.0235 | -0.057 | 56.386
13 | 1.322 | 0.02515 | -0.058 | 52.553
13.5 | 1.314 | 0.02712 | -0.058 | 48.439
14 | 1.3 | 0.02941 | -0.058 | 44.202
14.5 | 1.274 | 0.03297 | -0.058 | 38.648
15 | 1.245 | 0.03631 | -0.058 | 34.272
15.5 | 1.202 | 0.04328 | -0.057 | 27.78
16 | 1.136 | 0.05992 | -0.055 | 18.961
16.5 | 1.03 | 0.10529 | -0.044 | 9.778
17 | 0.988 | 0.11965 | -0.041 | 8.253
17.5 | 0.952 | 0.13039 | -0.039 | 7.297

## 50. Re 2M Mach 0.00 (2)
BIGFOIL.COM POLAR EXPORT
NACA64-314 a=0.6
NACA64-314 a=0.6 |  |  |  | Cl Max: | 1.5449 | at alpha= | 19 | deg
XFOIL ncrit=9 |  |  |  | L/D Max: | 125.677 | at alpha= | 4.5 | deg
Re: | 2000000 |  |  | Cd Min: | 0.1008 | at alpha= | -19 | deg
Mach: | 0 |  |  | Cl=0 at alpha= | -2.0995 | deg
|  |  |  | @ Cl=0.1, Cd= | 0.0050977
|  |  |  | @ Cl=0.4, Cd= | 0.0051161
|  |  |  | @ Cl=0.6, Cd= | 0.0053961
alpha (deg) | Cl | Cd | Cm | Cl/Cd
-19 | -1.0494 | 0.1008 | -0.0271 | -10.4107
-18.5 | -1.1242 | 0.07797 | -0.0417 | -14.4184
-18 | -1.1792 | 0.06138 | -0.0521 | -19.2115
-17.5 | -1.2081 | 0.05097 | -0.0577 | -23.7022
-17 | -1.2273 | 0.04289 | -0.0612 | -28.6151
-16.5 | -1.2326 | 0.03699 | -0.0631 | -33.3225
-16 | -1.2096 | 0.03426 | -0.0638 | -35.3065
-15.5 | -1.2127 | 0.02939 | -0.0639 | -41.2623
-15 | -1.1866 | 0.02745 | -0.0636 | -43.2277
-14.5 | -1.1728 | 0.02477 | -0.0622 | -47.3476
-14 | -1.156 | 0.02281 | -0.0598 | -50.6795
-13.5 | -1.1436 | 0.0213 | -0.0551 | -53.6901
-13 | -1.1182 | 0.02007 | -0.0516 | -55.715
-12.5 | -1.0807 | 0.01906 | -0.0498 | -56.6999
-12 | -1.0404 | 0.01804 | -0.0484 | -57.6718
-11 | -0.9638 | 0.01493 | -0.045 | -64.5546
-10.5 | -0.9161 | 0.01409 | -0.0443 | -65.0177
-9.5 | -0.8152 | 0.01275 | -0.0436 | -63.9373
-9 | -0.7631 | 0.01217 | -0.0434 | -62.7034
-8.5 | -0.7098 | 0.01168 | -0.0433 | -60.7705
-8 | -0.6593 | 0.01074 | -0.043 | -61.3873
-7.5 | -0.6048 | 0.01028 | -0.0431 | -58.8327
-7 | -0.5497 | 0.00988 | -0.0433 | -55.6377
-6.5 | -0.4944 | 0.00947 | -0.0435 | -52.207
-6 | -0.4394 | 0.00896 | -0.0436 | -49.0402
-5.5 | -0.3829 | 0.00864 | -0.044 | -44.3171
-5 | -0.3265 | 0.0083 | -0.0443 | -39.3373
-4.5 | -0.2696 | 0.008 | -0.0447 | -33.7
-4 | -0.2126 | 0.00771 | -0.0451 | -27.5746
-3.5 | -0.1556 | 0.00736 | -0.0456 | -21.1413
-3 | -0.0993 | 0.00685 | -0.0461 | -14.4964
-2.5 | -0.0443 | 0.00604 | -0.0465 | -7.3344
-2 | 0.011 | 0.00527 | -0.047 | 2.0873
-1.5 | 0.0691 | 0.00514 | -0.0476 | 13.4436
-1 | 0.1276 | 0.00506 | -0.0483 | 25.2174
-0.5 | 0.1861 | 0.00503 | -0.0489 | 36.998
0 | 0.2446 | 0.00503 | -0.0495 | 48.6282
0.5 | 0.3033 | 0.00504 | -0.0502 | 60.1786
1 | 0.3618 | 0.00509 | -0.0508 | 71.0806
1.5 | 0.4203 | 0.00513 | -0.0515 | 81.9298
2 | 0.4785 | 0.00518 | -0.0521 | 92.3745
2.5 | 0.5365 | 0.00526 | -0.0527 | 101.9962
3 | 0.5939 | 0.00538 | -0.0532 | 110.3903
3.5 | 0.6508 | 0.00553 | -0.0536 | 117.6854
4 | 0.7073 | 0.0057 | -0.054 | 124.0877
4.5 | 0.7616 | 0.00606 | -0.0541 | 125.6766
5 | 0.8057 | 0.0074 | -0.0529 | 108.8784
5.5 | 0.8491 | 0.00859 | -0.0515 | 98.8475
6.5 | 0.9369 | 0.01023 | -0.0483 | 91.5836
7 | 0.9772 | 0.01075 | -0.0456 | 90.9023
7.5 | 1.0318 | 0.01139 | -0.0463 | 90.5882
8 | 1.0778 | 0.012 | -0.0452 | 89.8167
8.5 | 1.1205 | 0.0127 | -0.0435 | 88.2283
9 | 1.1611 | 0.01337 | -0.0415 | 86.8437
9.5 | 1.1853 | 0.01436 | -0.0368 | 82.5418
10 | 1.2171 | 0.01522 | -0.0337 | 79.9671
10.5 | 1.2483 | 0.01623 | -0.0309 | 76.9131
11 | 1.2764 | 0.01753 | -0.028 | 72.8123
11.5 | 1.2981 | 0.01934 | -0.0248 | 67.12
12 | 1.3293 | 0.02067 | -0.0228 | 64.3106
12.5 | 1.3565 | 0.02233 | -0.0207 | 60.7479
13 | 1.3819 | 0.0242 | -0.0187 | 57.1033
13.5 | 1.4029 | 0.02648 | -0.0165 | 52.9796
14 | 1.4202 | 0.02914 | -0.0144 | 48.7371
14.5 | 1.4422 | 0.03153 | -0.0129 | 45.7406
15 | 1.4631 | 0.03412 | -0.0116 | 42.881
15.5 | 1.4822 | 0.037 | -0.0105 | 40.0595
16 | 1.4983 | 0.04031 | -0.0096 | 37.1694
16.5 | 1.5101 | 0.04419 | -0.009 | 34.1729
17 | 1.5097 | 0.04966 | -0.0086 | 30.4007
17.5 | 1.5235 | 0.05379 | -0.0088 | 28.3231
18 | 1.5309 | 0.05886 | -0.0093 | 26.0092
18.5 | 1.5373 | 0.06425 | -0.0103 | 23.9268
19 | 1.5449 | 0.06971 | -0.0116 | 22.1618
19.5 | 1.5435 | 0.07661 | -0.0136 | 20.1475
20 | 1.539 | 0.08426 | -0.0162 | 18.2649

## 51. Re 2M Mach 0.10 (1)
BIGFOIL.COM POLAR EXPORT
NACA64-314 a=0.6
NACA64-314 a=0.6 |  |  |  | Cl Max: | 1.315 | at alpha= | 12 | deg
JavaFoil+Calcfoil stall+Eppler ext transition |  |  |  | L/D Max: | 129.254 | at alpha= | 5 | deg
Re: | 2000000 |  |  | Cd Min: | 0.0056 | at alpha= | -2.5 | deg
Mach: | 0.1 |  |  | Cl=0 at alpha= | -2.075 | deg
|  |  |  | @ Cl=0.1, Cd= | 0.0056698
|  |  |  | @ Cl=0.4, Cd= | 0.005907
|  |  |  | @ Cl=0.6, Cd= | 0.0061297
alpha (deg) | Cl | Cd | Cm | Cl/Cd
-16 | -0.765 | 0.12 | -0.013 | -6.377
-15.5 | -0.782 | 0.11375 | -0.014 | -6.873
-15 | -0.795 | 0.10695 | -0.014 | -7.434
-14.5 | -0.8 | 0.10104 | -0.015 | -7.914
-14 | -0.799 | 0.09604 | -0.015 | -8.318
-13.5 | -0.796 | 0.08836 | -0.016 | -9.014
-13 | -0.792 | 0.08164 | -0.017 | -9.704
-12.5 | -0.789 | 0.07246 | -0.019 | -10.888
-12 | -0.783 | 0.06379 | -0.021 | -12.282
-11.5 | -0.846 | 0.02648 | -0.028 | -31.965
-11 | -0.864 | 0.01632 | -0.031 | -52.924
-10.5 | -0.846 | 0.01434 | -0.032 | -59.027
-10 | -0.823 | 0.01291 | -0.033 | -63.773
-9.5 | -0.793 | 0.01212 | -0.034 | -65.39
-9 | -0.76 | 0.01153 | -0.034 | -65.933
-8.5 | -0.717 | 0.01093 | -0.035 | -65.621
-8 | -0.671 | 0.01043 | -0.036 | -64.341
-7.5 | -0.623 | 0.01003 | -0.036 | -62.039
-7 | -0.571 | 0.00961 | -0.037 | -59.472
-6.5 | -0.518 | 0.00922 | -0.037 | -56.202
-6 | -0.463 | 0.00891 | -0.038 | -52.01
-5.5 | -0.407 | 0.00865 | -0.039 | -47.022
-5 | -0.349 | 0.00843 | -0.039 | -41.4
-4.5 | -0.291 | 0.0082 | -0.04 | -35.439
-4 | -0.231 | 0.00803 | -0.041 | -28.8
-3.5 | -0.172 | 0.0079 | -0.041 | -21.741
-3 | -0.112 | 0.00775 | -0.042 | -14.406
-2.5 | -0.051 | 0.0056 | -0.042 | -9.175
-2 | 0.009 | 0.00563 | -0.043 | 1.64
-1.5 | 0.07 | 0.00566 | -0.044 | 12.368
-1 | 0.131 | 0.00568 | -0.044 | 23.058
-0.5 | 0.192 | 0.00572 | -0.045 | 33.493
0 | 0.253 | 0.00578 | -0.045 | 43.675
0.5 | 0.313 | 0.00584 | -0.046 | 53.628
1 | 0.374 | 0.00589 | -0.047 | 63.542
1.5 | 0.435 | 0.00593 | -0.047 | 73.277
2 | 0.496 | 0.006 | -0.048 | 82.621
2.5 | 0.556 | 0.00607 | -0.049 | 91.692
3 | 0.615 | 0.00615 | -0.049 | 99.875
3.5 | 0.674 | 0.00623 | -0.05 | 108.223
4 | 0.733 | 0.00634 | -0.05 | 115.589
4.5 | 0.791 | 0.00644 | -0.051 | 122.765
5 | 0.849 | 0.00657 | -0.052 | 129.254
5.5 | 0.894 | 0.01141 | -0.052 | 78.316
6 | 0.945 | 0.01193 | -0.052 | 79.238
6.5 | 0.995 | 0.01251 | -0.053 | 79.564
7 | 1.043 | 0.0128 | -0.053 | 81.487
7.5 | 1.088 | 0.01342 | -0.053 | 81.115
8 | 1.131 | 0.01407 | -0.054 | 80.397
8.5 | 1.171 | 0.01478 | -0.054 | 79.253
9 | 1.208 | 0.01564 | -0.055 | 77.252
9.5 | 1.239 | 0.01655 | -0.055 | 74.879
10 | 1.265 | 0.01747 | -0.056 | 72.396
10.5 | 1.285 | 0.01853 | -0.056 | 69.348
11 | 1.3 | 0.01972 | -0.056 | 65.939
11.5 | 1.311 | 0.02084 | -0.057 | 62.899
12 | 1.315 | 0.02233 | -0.057 | 58.9
12.5 | 1.314 | 0.02398 | -0.058 | 54.78
13 | 1.307 | 0.0259 | -0.058 | 50.453
13.5 | 1.294 | 0.02797 | -0.058 | 46.263
14 | 1.276 | 0.03057 | -0.058 | 41.733
14.5 | 1.246 | 0.03416 | -0.058 | 36.469
15 | 1.204 | 0.04032 | -0.058 | 29.849
15.5 | 1.137 | 0.05505 | -0.055 | 20.655
16 | 1.014 | 0.1066 | -0.042 | 9.508
16.5 | 0.976 | 0.11576 | -0.04 | 8.431
17 | 0.933 | 0.1302 | -0.036 | 7.166

## 52. Re 2M Mach 0.10 (2)
BIGFOIL.COM POLAR EXPORT
NACA64-314 a=0.6
NACA64-314 a=0.6 |  |  |  | Cl Max: | 1.5286 | at alpha= | 19 | deg
XFOIL ncrit=9 |  |  |  | L/D Max: | 125.623 | at alpha= | 4.5 | deg
Re: | 2000000 |  |  | Cd Min: | 0.09123 | at alpha= | 20 | deg
Mach: | 0.1 |  |  | Cl=0 at alpha= | -2.1 | deg
|  |  |  | @ Cl=0.1, Cd= | 0.0051208
|  |  |  | @ Cl=0.4, Cd= | 0.0051306
|  |  |  | @ Cl=0.6, Cd= | 0.0054063
alpha (deg) | Cl | Cd | Cm | Cl/Cd
-18 | -1.0947 | 0.07749 | -0.0433 | -14.127
-17.5 | -1.1411 | 0.06208 | -0.0531 | -18.3811
-17 | -1.173 | 0.05107 | -0.0593 | -22.9685
-16.5 | -1.1899 | 0.04315 | -0.0629 | -27.5759
-16 | -1.1712 | 0.0396 | -0.0643 | -29.5758
-15.5 | -1.1859 | 0.03302 | -0.0656 | -35.9146
-15 | -1.163 | 0.03048 | -0.0658 | -38.1562
-14 | -1.1375 | 0.02445 | -0.0639 | -46.5235
-13.5 | -1.1273 | 0.02252 | -0.0598 | -50.0577
-13 | -1.1137 | 0.02102 | -0.0548 | -52.9829
-12.5 | -1.0804 | 0.01983 | -0.0523 | -54.4831
-12 | -1.0422 | 0.01869 | -0.0505 | -55.7624
-11 | -0.9671 | 0.01546 | -0.0466 | -62.555
-10.5 | -0.9209 | 0.01441 | -0.0456 | -63.907
-10 | -0.8712 | 0.01368 | -0.045 | -63.6842
-9.5 | -0.82 | 0.01297 | -0.0446 | -63.2228
-9 | -0.7679 | 0.01233 | -0.0443 | -62.279
-8.5 | -0.7144 | 0.0118 | -0.0441 | -60.5424
-8 | -0.6634 | 0.01086 | -0.0437 | -61.0866
-7.5 | -0.6087 | 0.01037 | -0.0437 | -58.6982
-7 | -0.5533 | 0.00994 | -0.0438 | -55.664
-6.5 | -0.4971 | 0.0096 | -0.044 | -51.7812
-6 | -0.4421 | 0.009 | -0.044 | -49.1222
-5.5 | -0.3854 | 0.00868 | -0.0444 | -44.4009
-5 | -0.3285 | 0.00834 | -0.0447 | -39.3885
-4.5 | -0.2713 | 0.00802 | -0.045 | -33.8279
-4 | -0.2138 | 0.00773 | -0.0455 | -27.6585
-3.5 | -0.1564 | 0.00739 | -0.0459 | -21.1637
-3 | -0.0998 | 0.00688 | -0.0463 | -14.5058
-2.5 | -0.0444 | 0.00609 | -0.0468 | -7.2906
-2 | 0.0111 | 0.00528 | -0.0473 | 2.1023
-1 | 0.1284 | 0.00507 | -0.0485 | 25.3254
-0.5 | 0.1872 | 0.00504 | -0.0492 | 37.1429
0 | 0.2461 | 0.00504 | -0.0498 | 48.8294
0.5 | 0.3052 | 0.00505 | -0.0505 | 60.4356
1 | 0.3641 | 0.0051 | -0.0511 | 71.3922
1.5 | 0.4228 | 0.00515 | -0.0517 | 82.0971
2 | 0.4814 | 0.0052 | -0.0524 | 92.5769
2.5 | 0.5398 | 0.00528 | -0.0529 | 102.2348
3 | 0.5976 | 0.0054 | -0.0534 | 110.6667
3.5 | 0.6549 | 0.00555 | -0.0539 | 118
4 | 0.7117 | 0.00573 | -0.0543 | 124.2059
4.5 | 0.7663 | 0.0061 | -0.0543 | 125.623
5 | 0.81 | 0.00749 | -0.053 | 108.1442
5.5 | 0.8535 | 0.00868 | -0.0515 | 98.3295
6 | 0.8978 | 0.00961 | -0.05 | 93.4235
6.5 | 0.9413 | 0.01033 | -0.0481 | 91.1229
7 | 0.9818 | 0.01083 | -0.0454 | 90.6556
7.5 | 1.0364 | 0.01148 | -0.0459 | 90.2787
8 | 1.0816 | 0.01214 | -0.0446 | 89.0939
8.5 | 1.1241 | 0.01283 | -0.0427 | 87.615
9 | 1.1612 | 0.01354 | -0.04 | 85.7607
9.5 | 1.1852 | 0.01459 | -0.0352 | 81.2337
10 | 1.2171 | 0.01553 | -0.0322 | 78.3709
10.5 | 1.2482 | 0.01663 | -0.0294 | 75.0571
11 | 1.2754 | 0.01807 | -0.0265 | 70.5811
11.5 | 1.2984 | 0.01988 | -0.0234 | 65.3119
12 | 1.3288 | 0.02134 | -0.0213 | 62.268
12.5 | 1.3556 | 0.02312 | -0.0191 | 58.6332
13 | 1.3803 | 0.02514 | -0.0171 | 54.9045
13.5 | 1.396 | 0.02791 | -0.0146 | 50.0179
14 | 1.4182 | 0.03031 | -0.0129 | 46.7898
14.5 | 1.4388 | 0.03292 | -0.0113 | 43.706
15 | 1.4593 | 0.03568 | -0.0101 | 40.8997
15.5 | 1.4779 | 0.03876 | -0.0091 | 38.1295
16 | 1.4919 | 0.04245 | -0.0082 | 35.1449
16.5 | 1.4926 | 0.04771 | -0.0076 | 31.2848
17 | 1.5045 | 0.05208 | -0.0075 | 28.8882
17.5 | 1.5156 | 0.05674 | -0.0079 | 26.7113
18 | 1.5198 | 0.06243 | -0.0087 | 24.3441
18.5 | 1.5241 | 0.06835 | -0.01 | 22.2985
19 | 1.5286 | 0.0745 | -0.0117 | 20.5181
19.5 | 1.5236 | 0.08223 | -0.0142 | 18.5285
20 | 1.5129 | 0.09123 | -0.0177 | 16.5834

## 53. Re 2M Mach 0.25 (1)
BIGFOIL.COM POLAR EXPORT
NACA64-314 a=0.6
NACA64-314 a=0.6 |  |  |  | Cl Max: | 1.267 | at alpha= | 10.5 | deg
JavaFoil+Calcfoil stall+Eppler ext transition |  |  |  | L/D Max: | 129.475 | at alpha= | 5 | deg
Re: | 2000000 |  |  | Cd Min: | 0.00564 | at alpha= | -2.5 | deg
Mach: | 0.25 |  |  | Cl=0 at alpha= | -2.0726 | deg
|  |  |  | @ Cl=0.1, Cd= | 0.0056978
|  |  |  | @ Cl=0.4, Cd= | 0.0059527
|  |  |  | @ Cl=0.6, Cd= | 0.0061627
alpha (deg) | Cl | Cd | Cm | Cl/Cd
-15 | -0.612 | 0.12126 | -0.013 | -5.05
-14.5 | -0.644 | 0.11336 | -0.014 | -5.684
-14 | -0.668 | 0.10399 | -0.014 | -6.424
-13.5 | -0.687 | 0.09679 | -0.014 | -7.094
-13 | -0.701 | 0.08985 | -0.015 | -7.797
-12.5 | -0.709 | 0.08503 | -0.016 | -8.335
-12 | -0.712 | 0.07786 | -0.017 | -9.147
-11.5 | -0.71 | 0.07297 | -0.017 | -9.725
-11 | -0.705 | 0.06606 | -0.019 | -10.67
-10.5 | -0.759 | 0.03069 | -0.029 | -24.748
-10 | -0.795 | 0.01527 | -0.033 | -52.094
-9.5 | -0.781 | 0.01314 | -0.034 | -59.41
-9 | -0.753 | 0.01221 | -0.035 | -61.665
-8.5 | -0.719 | 0.0108 | -0.036 | -66.581
-8 | -0.68 | 0.01095 | -0.037 | -62.08
-7.5 | -0.633 | 0.01041 | -0.037 | -60.749
-7 | -0.582 | 0.00995 | -0.038 | -58.514
-6.5 | -0.53 | 0.00956 | -0.038 | -55.409
-6 | -0.474 | 0.00914 | -0.039 | -51.838
-5.5 | -0.417 | 0.00885 | -0.04 | -47.046
-5 | -0.358 | 0.00861 | -0.04 | -41.528
-4.5 | -0.298 | 0.00837 | -0.041 | -35.59
-4 | -0.238 | 0.00819 | -0.042 | -28.99
-3.5 | -0.176 | 0.00798 | -0.042 | -22.113
-3 | -0.115 | 0.00784 | -0.043 | -14.638
-2.5 | -0.053 | 0.00564 | -0.044 | -9.353
-2 | 0.009 | 0.00565 | -0.044 | 1.679
-1.5 | 0.072 | 0.00568 | -0.045 | 12.661
-1 | 0.135 | 0.00572 | -0.045 | 23.496
-0.5 | 0.197 | 0.00579 | -0.046 | 34.031
0 | 0.26 | 0.00584 | -0.047 | 44.429
0.5 | 0.322 | 0.00587 | -0.047 | 54.811
1 | 0.384 | 0.00594 | -0.048 | 64.711
1.5 | 0.447 | 0.00599 | -0.049 | 74.627
2 | 0.509 | 0.00606 | -0.049 | 84.071
2.5 | 0.572 | 0.00613 | -0.05 | 93.234
3 | 0.632 | 0.0062 | -0.051 | 101.93
3.5 | 0.692 | 0.00631 | -0.051 | 109.803
4 | 0.753 | 0.00645 | -0.052 | 116.673
4.5 | 0.812 | 0.00658 | -0.052 | 123.42
5 | 0.871 | 0.00673 | -0.053 | 129.475
5.5 | 0.914 | 0.01187 | -0.053 | 77.018
6 | 0.966 | 0.01251 | -0.053 | 77.206
6.5 | 1.016 | 0.01309 | -0.054 | 77.605
7 | 1.063 | 0.01347 | -0.054 | 78.946
7.5 | 1.107 | 0.01416 | -0.055 | 78.207
8 | 1.148 | 0.01488 | -0.055 | 77.161
8.5 | 1.185 | 0.01576 | -0.056 | 75.183
9 | 1.217 | 0.01682 | -0.056 | 72.355
9.5 | 1.242 | 0.01784 | -0.057 | 69.609
10 | 1.258 | 0.01895 | -0.057 | 66.394
10.5 | 1.267 | 0.02025 | -0.057 | 62.544
11 | 1.267 | 0.02167 | -0.058 | 58.482
11.5 | 1.259 | 0.0232 | -0.058 | 54.284
12 | 1.242 | 0.02521 | -0.058 | 49.248
12.5 | 1.214 | 0.02756 | -0.059 | 44.06
13 | 1.175 | 0.03099 | -0.059 | 37.902
13.5 | 1.102 | 0.04235 | -0.056 | 26.02
14 | 0.941 | 0.09825 | -0.036 | 9.577
14.5 | 0.882 | 0.10913 | -0.033 | 8.085
15 | 0.819 | 0.11827 | -0.031 | 6.924
15.5 | 0.751 | 0.12671 | -0.03 | 5.927

## 54. Re 2M Mach 0.25 (2)
BIGFOIL.COM POLAR EXPORT
NACA64-314 a=0.6
NACA64-314 a=0.6 |  |  |  | Cl Max: | 1.4345 | at alpha= | 16.5 | deg
XFOIL ncrit=9 |  |  |  | L/D Max: | 145.556 | at alpha= | -1 | deg
Re: | 2000000 |  |  | Cd Min: | 0.17311 | at alpha= | -16.5 | deg
Mach: | 0.25 |  |  | Cl=0 at alpha= | -2.0954 | deg
|  |  |  | @ Cl=0.1, Cd= | 0.0009103
|  |  |  | @ Cl=0.4, Cd= | 0.0051894
|  |  |  | @ Cl=0.6, Cd= | 0.0054611
alpha (deg) | Cl | Cd | Cm | Cl/Cd
-16.5 | -0.5765 | 0.17311 | 0.0065 | -3.3303
-16 | -0.5502 | 0.17057 | 0.0037 | -3.2257
-15 | -0.7077 | 0.09193 | -0.0289 | -7.6982
-14.5 | -0.7971 | 0.06259 | -0.0461 | -12.7353
-14 | -0.8548 | 0.0431 | -0.0568 | -19.8329
-13.5 | -0.8911 | 0.03074 | -0.0623 | -28.9883
-13 | -0.9207 | 0.02168 | -0.0652 | -42.4677
-12.5 | -0.9347 | 0.01608 | -0.0659 | -58.1281
-12 | -0.9404 | 0.01263 | -0.0645 | -74.4576
-11.5 | -0.9459 | 0.01029 | -0.0606 | -91.9242
-11 | -0.9349 | 0.0088 | -0.0556 | -106.2386
-10.5 | -0.9137 | 0.00663 | -0.052 | -137.813
-10 | -0.8769 | 0.00527 | -0.0497 | -166.3947
-9.5 | -0.8298 | 0.00455 | -0.0483 | -182.3736
-9 | -0.7801 | 0.00394 | -0.0471 | -197.9949
-8.5 | -0.7283 | 0.00346 | -0.0463 | -210.4913
-8 | -0.6749 | 0.00307 | -0.0457 | -219.8371
-7.5 | -0.6233 | 0.00259 | -0.045 | -240.6564
-7 | -0.5672 | 0.00237 | -0.0447 | -239.3249
-6.5 | -0.5104 | 0.00218 | -0.0447 | -234.1284
-6 | -0.4537 | 0.00198 | -0.0446 | -229.1414
-5.5 | -0.3962 | 0.00183 | -0.0447 | -216.5027
-5 | -0.3376 | 0.00174 | -0.045 | -194.023
-4.5 | -0.2794 | 0.00162 | -0.0452 | -172.4691
-4 | -0.2204 | 0.00154 | -0.0456 | -143.1169
-3.5 | -0.1615 | 0.00145 | -0.046 | -111.3793
-3 | -0.1032 | 0.00133 | -0.0465 | -77.594
-2.5 | -0.0458 | 0.00116 | -0.0472 | -39.4828
-2 | 0.0108 | 0.00096 | -0.0479 | 11.25
-1.5 | 0.0708 | 0.00092 | -0.0485 | 76.9565
-1 | 0.131 | 0.0009 | -0.0492 | 145.5556
0 | 0.2546 | 0.0051 | -0.0513 | 49.9216
1 | 0.3765 | 0.00517 | -0.0527 | 72.824
1.5 | 0.4372 | 0.00522 | -0.0533 | 83.7548
2 | 0.4978 | 0.0053 | -0.0539 | 93.9245
3 | 0.6183 | 0.00549 | -0.055 | 112.623
3.5 | 0.6775 | 0.00566 | -0.0553 | 119.6996
4 | 0.7363 | 0.00586 | -0.0556 | 125.6485
4.5 | 0.791 | 0.00641 | -0.0553 | 123.4009
5.5 | 0.8763 | 0.00921 | -0.0514 | 95.1466
6 | 0.9203 | 0.01015 | -0.0493 | 90.67
6.5 | 0.9638 | 0.01087 | -0.0469 | 88.6661
7 | 1.0041 | 0.01138 | -0.0435 | 88.2337
7.5 | 1.0576 | 0.01208 | -0.0432 | 87.5497
8 | 1.0958 | 0.01291 | -0.04 | 84.8799
8.5 | 1.1271 | 0.01373 | -0.0357 | 82.0903
9 | 1.1559 | 0.0149 | -0.0316 | 77.5772
9.5 | 1.1856 | 0.01623 | -0.028 | 73.0499
10 | 1.2168 | 0.01764 | -0.025 | 68.9796
10.5 | 1.2458 | 0.01929 | -0.022 | 64.5827
11 | 1.2665 | 0.0216 | -0.0185 | 58.6343
11.5 | 1.2949 | 0.02353 | -0.016 | 55.0319
12 | 1.3213 | 0.02572 | -0.0136 | 51.3725
12.5 | 1.3438 | 0.0283 | -0.0112 | 47.4841
13 | 1.3537 | 0.03197 | -0.0085 | 42.3428
13.5 | 1.3761 | 0.03487 | -0.0068 | 39.4637
14 | 1.3948 | 0.03826 | -0.0052 | 36.4558
14.5 | 1.4117 | 0.04203 | -0.004 | 33.5879
15 | 1.426 | 0.04624 | -0.0032 | 30.8391
15.5 | 1.4263 | 0.05218 | -0.0029 | 27.3342
16 | 1.4324 | 0.05787 | -0.0031 | 24.752
16.5 | 1.4345 | 0.06433 | -0.0041 | 22.2991
17 | 1.433 | 0.07165 | -0.0057 | 20
17.5 | 1.4264 | 0.08002 | -0.0084 | 17.8255
18 | 1.4111 | 0.09012 | -0.0123 | 15.658
18.5 | 1.3939 | 0.10112 | -0.0174 | 13.7846
19 | 1.364 | 0.11492 | -0.0249 | 11.8691
19.5 | 1.3276 | 0.13066 | -0.0342 | 10.1607
20 | 1.2889 | 0.14756 | -0.045 | 8.7348

## 55. Re 2M Mach 0.50 (1)
BIGFOIL.COM POLAR EXPORT
NACA64-314 a=0.6
NACA64-314 a=0.6 |  |  |  | Cl Max: | 1.199 | at alpha= | 20 | deg
JavaFoil+Calcfoil stall+Eppler ext transition |  |  |  | L/D Max: | 136.849 | at alpha= | 4.5 | deg
Re: | 2000000 |  |  | Cd Min: | 0.00587 | at alpha= | -2 | deg
Mach: | 0.5 |  |  | Cl=0 at alpha= | -2.0786 | deg
|  |  |  | @ Cl=0.1, Cd= | 0.0059371
|  |  |  | @ Cl=0.4, Cd= | 0.0062157
|  |  |  | @ Cl=0.6, Cd= | 0.0064876
alpha (deg) | Cl | Cd | Cm | Cl/Cd
-20 | -0.987 | 0.17546 | -0.015 | -5.626
-19.5 | -0.96 | 0.17021 | -0.015 | -5.641
-19 | -0.933 | 0.16555 | -0.015 | -5.637
-18.5 | -0.906 | 0.1596 | -0.016 | -5.68
-18 | -0.881 | 0.16241 | -0.016 | -5.422
-17.5 | -0.851 | 0.15237 | -0.016 | -5.586
-17 | -0.823 | 0.14938 | -0.016 | -5.512
-16.5 | -0.796 | 0.14184 | -0.016 | -5.614
-16 | -0.769 | 0.14023 | -0.016 | -5.485
-15.5 | -0.743 | 0.13747 | -0.017 | -5.403
-15 | -0.714 | 0.12673 | -0.016 | -5.63
-14.5 | -0.686 | 0.12061 | -0.016 | -5.688
-14 | -0.659 | 0.12104 | -0.017 | -5.444
-13.5 | -0.632 | 0.11732 | -0.017 | -5.385
-13 | -0.605 | 0.11249 | -0.017 | -5.378
-12.5 | -0.576 | 0.10487 | -0.016 | -5.492
-12 | -0.549 | 0.10063 | -0.017 | -5.452
-11.5 | -0.521 | 0.09931 | -0.017 | -5.25
-11 | -0.494 | 0.09614 | -0.017 | -5.137
-10.5 | -0.466 | 0.08814 | -0.018 | -5.292
-10 | -0.438 | 0.08471 | -0.017 | -5.174
-9.5 | -0.411 | 0.07268 | -0.017 | -5.653
-9 | -0.384 | 0.06236 | -0.018 | -6.151
-8.5 | -0.356 | 0.05647 | -0.019 | -6.312
-8 | -0.328 | 0.06003 | -0.018 | -5.464
-7.5 | -0.479 | 0.0495 | -0.019 | -9.677
-7 | -0.576 | 0.01259 | -0.041 | -45.757
-6.5 | -0.557 | 0.01048 | -0.043 | -53.179
-6 | -0.512 | 0.01055 | -0.044 | -48.481
-5.5 | -0.455 | 0.00994 | -0.044 | -45.764
-5 | -0.394 | 0.00944 | -0.045 | -41.692
-4.5 | -0.33 | 0.00906 | -0.046 | -36.402
-4 | -0.264 | 0.00876 | -0.047 | -30.117
-3.5 | -0.196 | 0.00848 | -0.047 | -23.151
-3 | -0.128 | 0.0083 | -0.048 | -15.408
-2.5 | -0.059 | 0.00809 | -0.049 | -7.275
-2 | 0.011 | 0.00587 | -0.049 | 1.805
-1.5 | 0.08 | 0.00594 | -0.05 | 13.516
-1 | 0.15 | 0.00593 | -0.051 | 25.341
-0.5 | 0.22 | 0.00604 | -0.052 | 36.474
0 | 0.29 | 0.00608 | -0.052 | 47.687
0.5 | 0.36 | 0.00617 | -0.053 | 58.348
1 | 0.43 | 0.00625 | -0.054 | 68.722
1.5 | 0.5 | 0.00636 | -0.054 | 78.598
2 | 0.569 | 0.00643 | -0.055 | 88.559
2.5 | 0.639 | 0.00656 | -0.056 | 97.477
3 | 0.705 | 0.00669 | -0.057 | 105.413
3.5 | 0.773 | 0.00688 | -0.057 | 112.239
4 | 0.839 | 0.0071 | -0.058 | 118.16
4.5 | 0.9 | 0.00658 | -0.058 | 136.849
5 | 0.943 | 0.01338 | -0.058 | 70.491
5.5 | 0.999 | 0.01428 | -0.058 | 69.949
6 | 1.048 | 0.01521 | -0.059 | 68.932
6.5 | 1.091 | 0.01619 | -0.059 | 67.393
7 | 1.123 | 0.01739 | -0.06 | 64.578
7.5 | 1.138 | 0.01857 | -0.06 | 61.284
8 | 1.123 | 0.02033 | -0.061 | 55.237
8.5 | 1.032 | 0.02263 | -0.061 | 45.608
9 | 0.608 | 0.06438 | -0.028 | 9.443
9.5 | 0.635 | 0.07945 | -0.028 | 7.987
10 | 0.662 | 0.08293 | -0.028 | 7.978
10.5 | 0.688 | 0.08561 | -0.029 | 8.042
11 | 0.716 | 0.08976 | -0.03 | 7.974
11.5 | 0.743 | 0.09442 | -0.032 | 7.869
12 | 0.769 | 0.10003 | -0.032 | 7.693
12.5 | 0.796 | 0.10669 | -0.032 | 7.46
13 | 0.825 | 0.11151 | -0.035 | 7.396
13.5 | 0.85 | 0.11581 | -0.035 | 7.344
14 | 0.877 | 0.11785 | -0.035 | 7.443
14.5 | 0.905 | 0.12445 | -0.037 | 7.27
15 | 0.932 | 0.12809 | -0.038 | 7.275
15.5 | 0.958 | 0.13307 | -0.039 | 7.201
16 | 0.985 | 0.14125 | -0.04 | 6.975
16.5 | 1.015 | 0.14954 | -0.043 | 6.788
17 | 1.039 | 0.15144 | -0.042 | 6.863
17.5 | 1.066 | 0.15561 | -0.043 | 6.847
18 | 1.092 | 0.16012 | -0.043 | 6.822
18.5 | 1.123 | 0.16585 | -0.046 | 6.772
19 | 1.147 | 0.16762 | -0.046 | 6.84
19.5 | 1.172 | 0.17171 | -0.046 | 6.828
20 | 1.199 | 0.1798 | -0.047 | 6.67

## 56. Re 2M Mach 0.50 (2)
BIGFOIL.COM POLAR EXPORT
NACA64-314 a=0.6
NACA64-314 a=0.6 |  |  |  | Cl Max: | 1.1813 | at alpha= | 11 | deg
XFOIL ncrit=9 |  |  |  | L/D Max: | 129.892 | at alpha= | 4 | deg
Re: | 2000000 |  |  | Cd Min: | 0.25554 | at alpha= | -20 | deg
Mach: | 0.5 |  |  | Cl=0 at alpha= | -2.1354 | deg
|  |  |  | @ Cl=0.1, Cd= | 0.005463
|  |  |  | @ Cl=0.4, Cd= | 0.0055091
|  |  |  | @ Cl=0.6, Cd= | 0.0057452
alpha (deg) | Cl | Cd | Cm | Cl/Cd
-20 | -0.7265 | 0.25554 | 0.051 | -2.843
-19.5 | -0.7046 | 0.24713 | 0.0457 | -2.8511
-19 | -0.6822 | 0.23902 | 0.0404 | -2.8542
-18.5 | -0.6638 | 0.22803 | 0.0346 | -2.911
-18 | -0.6398 | 0.22135 | 0.0297 | -2.8904
-17.5 | -0.6172 | 0.21352 | 0.0246 | -2.8906
-17 | -0.6007 | 0.2026 | 0.0187 | -2.965
-16.5 | -0.5747 | 0.19689 | 0.0143 | -2.9189
-16 | -0.5566 | 0.18787 | 0.0093 | -2.9627
-15.5 | -0.5352 | 0.1803 | 0.0045 | -2.9684
-15 | -0.5163 | 0.17248 | 0.0002 | -2.9934
-14.5 | -0.5001 | 0.16366 | -0.0046 | -3.0557
-14 | -0.485 | 0.15445 | -0.0096 | -3.1402
-13.5 | -0.4725 | 0.14475 | -0.0149 | -3.2642
-12.5 | -0.4566 | 0.12408 | -0.0262 | -3.6799
-12 | -0.4579 | 0.11252 | -0.0327 | -4.0695
-11.5 | -0.4603 | 0.10166 | -0.0392 | -4.5278
-11 | -0.4551 | 0.09295 | -0.0446 | -4.8962
-10.5 | -0.4691 | 0.08101 | -0.0521 | -5.7906
-10 | -0.4937 | 0.06722 | -0.0613 | -7.3445
-9.5 | -0.5285 | 0.05146 | -0.0734 | -10.2701
-9 | -0.566 | 0.04055 | -0.0807 | -13.9581
-8.5 | -0.6019 | 0.03234 | -0.0829 | -18.6116
-8 | -0.6375 | 0.02638 | -0.0781 | -24.166
-7.5 | -0.6494 | 0.02021 | -0.0719 | -32.1326
-7 | -0.6231 | 0.01566 | -0.0671 | -39.7893
-6.5 | -0.5729 | 0.01328 | -0.0635 | -43.1401
-6 | -0.5148 | 0.01166 | -0.0607 | -44.1509
-5.5 | -0.452 | 0.01055 | -0.0587 | -42.8436
-5 | -0.3875 | 0.00959 | -0.0572 | -40.4067
-4.5 | -0.3196 | 0.00903 | -0.0563 | -35.3931
-4 | -0.2514 | 0.00848 | -0.0558 | -29.6462
-3.5 | -0.1824 | 0.00813 | -0.0556 | -22.4354
-3 | -0.1138 | 0.00776 | -0.0556 | -14.6649
-2.5 | -0.0466 | 0.0072 | -0.0557 | -6.4722
-2 | 0.0173 | 0.00618 | -0.0559 | 2.7994
-1.5 | 0.083 | 0.00548 | -0.0563 | 15.146
-1 | 0.1528 | 0.00541 | -0.0569 | 28.244
-0.5 | 0.2224 | 0.00539 | -0.0575 | 41.2616
0 | 0.292 | 0.00542 | -0.0582 | 53.8745
0.5 | 0.362 | 0.00546 | -0.0589 | 66.3004
1 | 0.4316 | 0.00555 | -0.0595 | 77.7658
1.5 | 0.5018 | 0.00559 | -0.0602 | 89.7674
2.5 | 0.641 | 0.00581 | -0.0611 | 110.327
3 | 0.7106 | 0.00593 | -0.0613 | 119.8314
3.5 | 0.7791 | 0.00615 | -0.0613 | 126.6829
4 | 0.8456 | 0.00651 | -0.0608 | 129.8925
4.5 | 0.8873 | 0.00826 | -0.0569 | 107.4213
5 | 0.9161 | 0.01014 | -0.0511 | 90.3452
5.5 | 0.941 | 0.01147 | -0.0441 | 82.0401
6 | 0.9601 | 0.01283 | -0.0365 | 74.8324
6.5 | 0.9899 | 0.01412 | -0.0307 | 70.1062
7 | 1.0319 | 0.01558 | -0.0275 | 66.2323
7.5 | 1.0623 | 0.01772 | -0.0231 | 59.9492
8 | 1.0948 | 0.01994 | -0.0191 | 54.9047
8.5 | 1.1214 | 0.02265 | -0.0148 | 49.5099
9 | 1.1385 | 0.02613 | -0.0105 | 43.5706
9.5 | 1.1567 | 0.02978 | -0.0066 | 38.8415
10 | 1.1696 | 0.0341 | -0.003 | 34.2991
10.5 | 1.1807 | 0.03891 | 0.0001 | 30.3444
11 | 1.1813 | 0.04496 | 0.0025 | 26.2745
11.5 | 1.1683 | 0.0528 | 0.0037 | 22.1269
12 | 1.1447 | 0.06261 | 0.0024 | 18.283
12.5 | 1.1169 | 0.07405 | -0.0015 | 15.0831
13 | 1.0892 | 0.08674 | -0.0077 | 12.5571
13.5 | 1.0589 | 0.10112 | -0.0162 | 10.4717
14 | 1.0367 | 0.1157 | -0.0255 | 8.9602
14.5 | 1.0111 | 0.13179 | -0.036 | 7.6721
15 | 0.9878 | 0.14795 | -0.0463 | 6.6766
15.5 | 0.9539 | 0.16732 | -0.0588 | 5.7011
16 | 0.9373 | 0.1846 | -0.0695 | 5.0775

## 57. Re 3M Mach 0.00 (1)
BIGFOIL.COM POLAR EXPORT
NACA64-314 a=0.6
NACA64-314 a=0.6 |  |  |  | Cl Max: | 1.329 | at alpha= | 12.5 | deg
JavaFoil+Calcfoil stall+Eppler ext transition |  |  |  | L/D Max: | 136.701 | at alpha= | 5 | deg
Re: | 3000000 |  |  | Cd Min: | 0.0053 | at alpha= | -2.5 | deg
Mach: | 0 |  |  | Cl=0 at alpha= | -2.075 | deg
|  |  |  | @ Cl=0.1, Cd= | 0.005375
|  |  |  | @ Cl=0.4, Cd= | 0.00556
|  |  |  | @ Cl=0.6, Cd= | 0.0057358
alpha (deg) | Cl | Cd | Cm | Cl/Cd
-17 | -0.763 | 0.12733 | -0.013 | -5.993
-16.5 | -0.78 | 0.1208 | -0.014 | -6.46
-16 | -0.796 | 0.11423 | -0.014 | -6.966
-15.5 | -0.809 | 0.10721 | -0.015 | -7.543
-15 | -0.819 | 0.10131 | -0.015 | -8.087
-14.5 | -0.822 | 0.09446 | -0.016 | -8.7
-14 | -0.82 | 0.08798 | -0.017 | -9.325
-13.5 | -0.818 | 0.08059 | -0.018 | -10.146
-13 | -0.865 | 0.04478 | -0.025 | -19.329
-12.5 | -0.897 | 0.02582 | -0.027 | -34.728
-12 | -0.902 | 0.01913 | -0.029 | -47.139
-11.5 | -0.894 | 0.01596 | -0.03 | -56.04
-11 | -0.883 | 0.01336 | -0.031 | -66.126
-10.5 | -0.859 | 0.01245 | -0.032 | -68.971
-10 | -0.831 | 0.01164 | -0.033 | -71.393
-9.5 | -0.8 | 0.011 | -0.034 | -72.735
-9 | -0.759 | 0.01045 | -0.034 | -72.671
-8.5 | -0.716 | 0.01001 | -0.035 | -71.475
-8 | -0.669 | 0.00963 | -0.035 | -69.526
-7.5 | -0.62 | 0.00927 | -0.036 | -66.932
-7 | -0.569 | 0.00895 | -0.037 | -63.627
-6.5 | -0.516 | 0.00858 | -0.037 | -60.146
-6 | -0.461 | 0.00836 | -0.038 | -55.199
-5.5 | -0.405 | 0.00814 | -0.038 | -49.754
-5 | -0.347 | 0.00795 | -0.039 | -43.679
-4.5 | -0.289 | 0.00774 | -0.04 | -37.367
-4 | -0.23 | 0.0076 | -0.04 | -30.321
-3.5 | -0.171 | 0.00745 | -0.041 | -22.939
-3 | -0.111 | 0.00731 | -0.042 | -15.204
-2.5 | -0.051 | 0.0053 | -0.042 | -9.647
-2 | 0.009 | 0.00531 | -0.043 | 1.731
-1.5 | 0.07 | 0.00537 | -0.043 | 12.964
-1 | 0.13 | 0.00538 | -0.044 | 24.212
-0.5 | 0.191 | 0.00541 | -0.045 | 35.279
0 | 0.251 | 0.00544 | -0.045 | 46.187
0.5 | 0.312 | 0.00547 | -0.046 | 57.037
1 | 0.372 | 0.00556 | -0.046 | 66.962
1.5 | 0.433 | 0.00556 | -0.047 | 77.847
2 | 0.493 | 0.00561 | -0.048 | 87.876
2.5 | 0.553 | 0.00568 | -0.048 | 97.353
3 | 0.612 | 0.00575 | -0.049 | 106.292
3.5 | 0.671 | 0.00584 | -0.05 | 114.769
4 | 0.729 | 0.00592 | -0.05 | 123.171
4.5 | 0.787 | 0.00603 | -0.051 | 130.651
5 | 0.845 | 0.00618 | -0.051 | 136.701
5.5 | 0.893 | 0.01059 | -0.052 | 84.28
6 | 0.944 | 0.01105 | -0.052 | 85.494
6.5 | 0.994 | 0.01156 | -0.052 | 86.014
7 | 1.043 | 0.01207 | -0.053 | 86.359
7.5 | 1.088 | 0.01262 | -0.053 | 86.264
8 | 1.132 | 0.01295 | -0.054 | 87.41
8.5 | 1.172 | 0.01356 | -0.054 | 86.436
9 | 1.21 | 0.01429 | -0.055 | 84.623
9.5 | 1.242 | 0.01513 | -0.055 | 82.085
10 | 1.268 | 0.01597 | -0.056 | 79.428
10.5 | 1.29 | 0.01689 | -0.056 | 76.395
11 | 1.308 | 0.01778 | -0.057 | 73.572
11.5 | 1.32 | 0.01892 | -0.057 | 69.776
12 | 1.328 | 0.02006 | -0.057 | 66.192
12.5 | 1.329 | 0.02164 | -0.058 | 61.431
13 | 1.327 | 0.02297 | -0.058 | 57.757
13.5 | 1.319 | 0.02469 | -0.058 | 53.431
14 | 1.306 | 0.02667 | -0.059 | 48.983
14.5 | 1.283 | 0.02922 | -0.059 | 43.925
15 | 1.255 | 0.03203 | -0.059 | 39.174
15.5 | 1.22 | 0.03619 | -0.059 | 33.699
16 | 1.181 | 0.04099 | -0.058 | 28.813
16.5 | 1.131 | 0.04994 | -0.057 | 22.649
17 | 1.064 | 0.06914 | -0.055 | 15.391
17.5 | 0.974 | 0.10952 | -0.046 | 8.896

## 58. Re 3M Mach 0.00 (2)
BIGFOIL.COM POLAR EXPORT
NACA64-314 a=0.6
NACA64-314 a=0.6 |  |  |  | Cl Max: | 1.6248 | at alpha= | 20 | deg
XFOIL ncrit=9 |  |  |  | L/D Max: | 125.89 | at alpha= | 4 | deg
Re: | 3000000 |  |  | Cd Min: | 0.07595 | at alpha= | -20 | deg
Mach: | 0 |  |  | Cl=0 at alpha= | -2.117 | deg
|  |  |  | @ Cl=0.1, Cd= | 0.004718
|  |  |  | @ Cl=0.4, Cd= | 0.0046718
|  |  |  | @ Cl=0.6, Cd= | 0.0050378
alpha (deg) | Cl | Cd | Cm | Cl/Cd
-20 | -1.2746 | 0.07595 | -0.0437 | -16.7821
-19.5 | -1.3297 | 0.06022 | -0.0533 | -22.0807
-19 | -1.3374 | 0.05274 | -0.0573 | -25.3584
-18.5 | -1.3487 | 0.04553 | -0.0605 | -29.6222
-18 | -1.3536 | 0.0396 | -0.0626 | -34.1818
-17.5 | -1.3554 | 0.03439 | -0.0637 | -39.4126
-17 | -1.3471 | 0.0305 | -0.0641 | -44.1672
-16.5 | -1.3375 | 0.02708 | -0.0636 | -49.3907
-16 | -1.31 | 0.02535 | -0.0629 | -51.6765
-15 | -1.2608 | 0.02206 | -0.0601 | -57.1532
-14.5 | -1.2595 | 0.0201 | -0.0542 | -62.6617
-14 | -1.2484 | 0.01816 | -0.0489 | -68.7445
-13.5 | -1.2135 | 0.01692 | -0.0468 | -71.7199
-13 | -1.171 | 0.01604 | -0.0455 | -73.005
-12 | -1.0792 | 0.01447 | -0.0438 | -74.5819
-11.5 | -1.0313 | 0.01371 | -0.0431 | -75.2225
-11 | -0.9815 | 0.01306 | -0.0427 | -75.1531
-10.5 | -0.9304 | 0.01247 | -0.0424 | -74.6111
-10 | -0.8788 | 0.01188 | -0.0422 | -73.9731
-9.5 | -0.8288 | 0.011 | -0.0417 | -75.3455
-9 | -0.7753 | 0.0105 | -0.0417 | -73.8381
-8.5 | -0.721 | 0.01007 | -0.0418 | -71.5988
-8 | -0.666 | 0.00967 | -0.042 | -68.8728
-7.5 | -0.6109 | 0.00927 | -0.0422 | -65.9008
-7 | -0.5557 | 0.0088 | -0.0424 | -63.1477
-6.5 | -0.4995 | 0.00848 | -0.0427 | -58.9033
-6 | -0.4427 | 0.00821 | -0.0431 | -53.922
-5.5 | -0.3863 | 0.00785 | -0.0434 | -49.2102
-5 | -0.3291 | 0.0076 | -0.0439 | -43.3026
-4.5 | -0.2718 | 0.00734 | -0.0444 | -37.03
-4 | -0.2142 | 0.00712 | -0.0449 | -30.0843
-3.5 | -0.1567 | 0.00685 | -0.0454 | -22.8759
-3 | -0.0995 | 0.0065 | -0.0459 | -15.3077
-2.5 | -0.0429 | 0.006 | -0.0464 | -7.15
-2 | 0.0131 | 0.0053 | -0.047 | 2.4717
-1.5 | 0.0695 | 0.00477 | -0.0476 | 14.5702
-1 | 0.1281 | 0.00467 | -0.0483 | 27.4304
-0.5 | 0.1867 | 0.0046 | -0.049 | 40.587
0 | 0.2453 | 0.0046 | -0.0496 | 53.3261
0.5 | 0.3041 | 0.0046 | -0.0503 | 66.1087
1 | 0.3628 | 0.00464 | -0.051 | 78.1897
1.5 | 0.4213 | 0.00469 | -0.0516 | 89.8294
2 | 0.4797 | 0.00477 | -0.0523 | 100.566
2.5 | 0.5377 | 0.0049 | -0.0529 | 109.7347
3 | 0.5954 | 0.00502 | -0.0535 | 118.6056
3.5 | 0.6522 | 0.00524 | -0.0539 | 124.4656
4 | 0.7075 | 0.00562 | -0.0542 | 125.8897
4.5 | 0.7559 | 0.00669 | -0.0536 | 112.9895
5 | 0.803 | 0.00773 | -0.0528 | 103.881
5.5 | 0.8508 | 0.00856 | -0.052 | 99.3925
6 | 0.8997 | 0.00919 | -0.0513 | 97.8999
6.5 | 0.948 | 0.00976 | -0.0504 | 97.1311
7 | 0.9965 | 0.01021 | -0.0495 | 97.6004
7.5 | 1.0421 | 0.01057 | -0.0479 | 98.5904
8 | 1.0926 | 0.01099 | -0.0475 | 99.4177
8.5 | 1.1385 | 0.01159 | -0.0463 | 98.2312
9 | 1.1826 | 0.0122 | -0.0449 | 96.9344
9.5 | 1.2244 | 0.01282 | -0.0431 | 95.507
10 | 1.2535 | 0.01357 | -0.039 | 92.3729
10.5 | 1.2808 | 0.0145 | -0.0351 | 88.331
11 | 1.312 | 0.01544 | -0.0322 | 84.9741
11.5 | 1.3422 | 0.01655 | -0.0295 | 81.0997
12 | 1.3694 | 0.01794 | -0.0267 | 76.3322
12.5 | 1.3943 | 0.01958 | -0.0239 | 71.2104
13 | 1.4221 | 0.02113 | -0.0218 | 67.3024
13.5 | 1.4489 | 0.02281 | -0.0197 | 63.5204
14 | 1.4741 | 0.02469 | -0.0178 | 59.7043
14.5 | 1.4956 | 0.02692 | -0.0158 | 55.5572
15 | 1.5135 | 0.02952 | -0.0139 | 51.2703
15.5 | 1.5315 | 0.03225 | -0.0123 | 47.4884
16 | 1.5512 | 0.03498 | -0.0111 | 44.3453
16.5 | 1.5701 | 0.03791 | -0.0101 | 41.4165
17 | 1.5859 | 0.04129 | -0.0093 | 38.4088
17.5 | 1.5994 | 0.04505 | -0.0089 | 35.5028
18 | 1.6088 | 0.04941 | -0.0087 | 32.5602
18.5 | 1.6148 | 0.05436 | -0.0089 | 29.7057
19 | 1.6173 | 0.05998 | -0.0095 | 26.964
19.5 | 1.6227 | 0.06543 | -0.0105 | 24.8006
20 | 1.6248 | 0.07158 | -0.0121 | 22.6991

## 59. Re 3M Mach 0.10 (1)
BIGFOIL.COM POLAR EXPORT
NACA64-314 a=0.6
NACA64-314 a=0.6 |  |  |  | Cl Max: | 1.319 | at alpha= | 12 | deg
JavaFoil+Calcfoil stall+Eppler ext transition |  |  |  | L/D Max: | 137.224 | at alpha= | 5 | deg
Re: | 3000000 |  |  | Cd Min: | 0.00532 | at alpha= | -2.5 | deg
Mach: | 0.1 |  |  | Cl=0 at alpha= | -2.075 | deg
|  |  |  | @ Cl=0.1, Cd= | 0.0053797
|  |  |  | @ Cl=0.4, Cd= | 0.0055571
|  |  |  | @ Cl=0.6, Cd= | 0.0057524
alpha (deg) | Cl | Cd | Cm | Cl/Cd
-16.5 | -0.748 | 0.12215 | -0.013 | -6.123
-16 | -0.767 | 0.11586 | -0.014 | -6.619
-15.5 | -0.784 | 0.10987 | -0.014 | -7.132
-15 | -0.798 | 0.10297 | -0.015 | -7.745
-14.5 | -0.803 | 0.09669 | -0.016 | -8.3
-14 | -0.803 | 0.0902 | -0.016 | -8.907
-13.5 | -0.805 | 0.08067 | -0.018 | -9.983
-13 | -0.803 | 0.07323 | -0.019 | -10.97
-12.5 | -0.865 | 0.0338 | -0.026 | -25.603
-12 | -0.885 | 0.02166 | -0.029 | -40.844
-11.5 | -0.888 | 0.01628 | -0.03 | -54.516
-11 | -0.876 | 0.01392 | -0.031 | -62.95
-10.5 | -0.855 | 0.01274 | -0.032 | -67.14
-10 | -0.829 | 0.0118 | -0.033 | -70.266
-9.5 | -0.8 | 0.01116 | -0.034 | -71.697
-9 | -0.76 | 0.01058 | -0.034 | -71.906
-8.5 | -0.717 | 0.01013 | -0.035 | -70.836
-8 | -0.671 | 0.00971 | -0.036 | -69.113
-7.5 | -0.623 | 0.00929 | -0.036 | -67.008
-7 | -0.571 | 0.00898 | -0.037 | -63.624
-6.5 | -0.518 | 0.00865 | -0.037 | -59.935
-6 | -0.463 | 0.00836 | -0.038 | -55.399
-5.5 | -0.407 | 0.00813 | -0.039 | -49.99
-5 | -0.349 | 0.00798 | -0.039 | -43.74
-4.5 | -0.291 | 0.00778 | -0.04 | -37.322
-4 | -0.231 | 0.00764 | -0.041 | -30.287
-3.5 | -0.172 | 0.00749 | -0.041 | -22.92
-3 | -0.112 | 0.00737 | -0.042 | -15.151
-2.5 | -0.051 | 0.00532 | -0.042 | -9.649
-2 | 0.009 | 0.00533 | -0.043 | 1.731
-1.5 | 0.07 | 0.00536 | -0.044 | 13.041
-1 | 0.131 | 0.0054 | -0.044 | 24.259
-0.5 | 0.192 | 0.0054 | -0.045 | 35.472
0 | 0.253 | 0.00546 | -0.045 | 46.227
0.5 | 0.313 | 0.00551 | -0.046 | 56.823
1 | 0.374 | 0.00554 | -0.047 | 67.505
1.5 | 0.435 | 0.00558 | -0.047 | 77.917
2 | 0.496 | 0.00565 | -0.048 | 87.668
2.5 | 0.556 | 0.00573 | -0.049 | 97.049
3 | 0.615 | 0.00576 | -0.049 | 106.804
3.5 | 0.674 | 0.00584 | -0.05 | 115.403
4 | 0.733 | 0.00592 | -0.05 | 123.793
4.5 | 0.791 | 0.00602 | -0.051 | 131.342
5 | 0.849 | 0.00618 | -0.052 | 137.224
5.5 | 0.896 | 0.01065 | -0.052 | 84.146
6 | 0.948 | 0.01112 | -0.052 | 85.281
6.5 | 0.998 | 0.01166 | -0.053 | 85.634
7 | 1.046 | 0.01217 | -0.053 | 85.951
7.5 | 1.092 | 0.01273 | -0.054 | 85.775
8 | 1.135 | 0.01307 | -0.054 | 86.813
8.5 | 1.175 | 0.0137 | -0.055 | 85.756
9 | 1.212 | 0.01447 | -0.055 | 83.767
9.5 | 1.243 | 0.01532 | -0.055 | 81.157
10 | 1.269 | 0.01619 | -0.056 | 78.377
10.5 | 1.289 | 0.01714 | -0.056 | 75.226
11 | 1.305 | 0.01814 | -0.057 | 71.946
11.5 | 1.315 | 0.01925 | -0.057 | 68.316
12 | 1.319 | 0.02052 | -0.057 | 64.284
12.5 | 1.318 | 0.02208 | -0.058 | 59.682
13 | 1.312 | 0.02353 | -0.058 | 55.764
13.5 | 1.3 | 0.02543 | -0.058 | 51.112
14 | 1.283 | 0.02763 | -0.059 | 46.443
14.5 | 1.254 | 0.03057 | -0.059 | 41.02
15 | 1.219 | 0.0343 | -0.059 | 35.534
15.5 | 1.178 | 0.03878 | -0.059 | 30.37
16 | 1.119 | 0.05007 | -0.057 | 22.346
16.5 | 1.062 | 0.06202 | -0.055 | 17.123
17 | 0.943 | 0.12007 | -0.041 | 7.85

## 60. Re 3M Mach 0.10 (2)
BIGFOIL.COM POLAR EXPORT
NACA64-314 a=0.6
NACA64-314 a=0.6 |  |  |  | Cl Max: | 1.6103 | at alpha= | 19.5 | deg
XFOIL ncrit=9 |  |  |  | L/D Max: | 125.742 | at alpha= | 4 | deg
Re: | 3000000 |  |  | Cd Min: | 0.0803 | at alpha= | -19.5 | deg
Mach: | 0.1 |  |  | Cl=0 at alpha= | -2.1179 | deg
|  |  |  | @ Cl=0.1, Cd= | 0.0047291
|  |  |  | @ Cl=0.4, Cd= | 0.0046796
|  |  |  | @ Cl=0.6, Cd= | 0.0050431
alpha (deg) | Cl | Cd | Cm | Cl/Cd
-19.5 | -1.2204 | 0.0803 | -0.0425 | -15.198
-19 | -1.2558 | 0.06669 | -0.0512 | -18.8304
-18.5 | -1.2888 | 0.05508 | -0.058 | -23.3987
-18 | -1.3078 | 0.04667 | -0.0621 | -28.0223
-17.5 | -1.3216 | 0.03961 | -0.0646 | -33.3653
-17 | -1.3195 | 0.03467 | -0.0658 | -38.0588
-16.5 | -1.3155 | 0.0303 | -0.0661 | -43.4158
-16 | -1.2907 | 0.02803 | -0.0658 | -46.0471
-15 | -1.2419 | 0.02373 | -0.0646 | -52.3346
-14.5 | -1.2375 | 0.02158 | -0.0601 | -57.3448
-14 | -1.2421 | 0.01935 | -0.0529 | -64.1912
-13.5 | -1.2151 | 0.0177 | -0.0497 | -68.6497
-13 | -1.1755 | 0.01663 | -0.0479 | -70.6855
-12.5 | -1.131 | 0.01577 | -0.0467 | -71.7185
-12 | -1.0849 | 0.01491 | -0.0456 | -72.7632
-11.5 | -1.0374 | 0.01406 | -0.0447 | -73.7838
-11 | -0.9878 | 0.01334 | -0.0441 | -74.048
-10.5 | -0.9367 | 0.01269 | -0.0436 | -73.814
-10 | -0.8842 | 0.01213 | -0.0433 | -72.8937
-9.5 | -0.8343 | 0.01119 | -0.0427 | -74.5576
-9 | -0.7807 | 0.01062 | -0.0425 | -73.5122
-8.5 | -0.726 | 0.01017 | -0.0425 | -71.3864
-8 | -0.6707 | 0.00974 | -0.0426 | -68.8604
-7.5 | -0.6144 | 0.00944 | -0.0428 | -65.0847
-7 | -0.5594 | 0.00885 | -0.0429 | -63.209
-6.5 | -0.5028 | 0.00853 | -0.0432 | -58.9449
-6 | -0.4456 | 0.00824 | -0.0435 | -54.0777
-5.5 | -0.3888 | 0.00789 | -0.0438 | -49.2776
-5 | -0.3312 | 0.00762 | -0.0443 | -43.4646
-4.5 | -0.2735 | 0.00737 | -0.0447 | -37.1099
-4 | -0.2155 | 0.00714 | -0.0452 | -30.1821
-3.5 | -0.1576 | 0.00688 | -0.0457 | -22.907
-3 | -0.1001 | 0.00651 | -0.0462 | -15.3763
-2.5 | -0.0431 | 0.00603 | -0.0467 | -7.1476
-2 | 0.0133 | 0.00533 | -0.0473 | 2.4953
-1.5 | 0.07 | 0.00478 | -0.0479 | 14.6444
-1 | 0.1289 | 0.00468 | -0.0486 | 27.5427
-0.5 | 0.1878 | 0.00461 | -0.0492 | 40.7375
0 | 0.2468 | 0.0046 | -0.0499 | 53.6522
0.5 | 0.3059 | 0.00461 | -0.0506 | 66.3557
1 | 0.3651 | 0.00465 | -0.0513 | 78.5161
1.5 | 0.424 | 0.0047 | -0.0519 | 90.2128
2 | 0.4827 | 0.00479 | -0.0526 | 100.7724
2.5 | 0.5411 | 0.00491 | -0.0532 | 110.2037
3 | 0.5992 | 0.00504 | -0.0537 | 118.8889
3.5 | 0.6564 | 0.00526 | -0.0542 | 124.7909
4 | 0.7117 | 0.00566 | -0.0544 | 125.742
4.5 | 0.7602 | 0.00674 | -0.0538 | 112.7893
5 | 0.8074 | 0.0078 | -0.0529 | 103.5128
5.5 | 0.8555 | 0.00862 | -0.0521 | 99.2459
6 | 0.9043 | 0.00927 | -0.0513 | 97.5512
6.5 | 0.9528 | 0.00985 | -0.0503 | 96.731
7 | 1.0017 | 0.01028 | -0.0494 | 97.4416
7.5 | 1.0469 | 0.01067 | -0.0476 | 98.1162
8 | 1.0977 | 0.01109 | -0.0471 | 98.9811
8.5 | 1.1429 | 0.01173 | -0.0457 | 97.4339
9 | 1.187 | 0.01233 | -0.0441 | 96.2693
9.5 | 1.2258 | 0.01298 | -0.0416 | 94.4376
10 | 1.2518 | 0.01384 | -0.037 | 90.448
10.5 | 1.2812 | 0.0148 | -0.0335 | 86.5676
11 | 1.3125 | 0.01582 | -0.0306 | 82.9646
11.5 | 1.3426 | 0.01703 | -0.0278 | 78.8373
12 | 1.3682 | 0.01859 | -0.0249 | 73.5987
12.5 | 1.395 | 0.02021 | -0.0223 | 69.0252
13 | 1.4223 | 0.02188 | -0.0201 | 65.0046
13.5 | 1.4485 | 0.0237 | -0.018 | 61.1181
14 | 1.473 | 0.02573 | -0.016 | 57.2483
14.5 | 1.4924 | 0.02822 | -0.0139 | 52.8845
15 | 1.508 | 0.03113 | -0.0119 | 48.442
15.5 | 1.5305 | 0.03365 | -0.0106 | 45.4829
16 | 1.5489 | 0.03664 | -0.0094 | 42.2735
16.5 | 1.5663 | 0.03988 | -0.0085 | 39.2753
17 | 1.5809 | 0.04355 | -0.0078 | 36.3008
17.5 | 1.5923 | 0.04774 | -0.0074 | 33.3536
18 | 1.5965 | 0.05289 | -0.0074 | 30.1853
18.5 | 1.5969 | 0.05879 | -0.0079 | 27.1628
19 | 1.608 | 0.06358 | -0.0087 | 25.291
19.5 | 1.6103 | 0.06973 | -0.0101 | 23.0934
20 | 1.6093 | 0.07656 | -0.012 | 21.0201

## 61. Re 3M Mach 0.25 (1)
BIGFOIL.COM POLAR EXPORT
NACA64-314 a=0.6
NACA64-314 a=0.6 |  |  |  | Cl Max: | 1.271 | at alpha= | 10.5 | deg
JavaFoil+Calcfoil stall+Eppler ext transition |  |  |  | L/D Max: | 137.089 | at alpha= | 5 | deg
Re: | 3000000 |  |  | Cd Min: | 0.00534 | at alpha= | -2.5 | deg
Mach: | 0.25 |  |  | Cl=0 at alpha= | -2.0726 | deg
|  |  |  | @ Cl=0.1, Cd= | 0.0054033
|  |  |  | @ Cl=0.4, Cd= | 0.0055978
|  |  |  | @ Cl=0.6, Cd= | 0.005812
alpha (deg) | Cl | Cd | Cm | Cl/Cd
-15.5 | -0.566 | 0.12432 | -0.013 | -4.554
-15 | -0.613 | 0.11678 | -0.014 | -5.25
-14.5 | -0.645 | 0.10759 | -0.014 | -5.995
-14 | -0.669 | 0.1016 | -0.015 | -6.584
-13.5 | -0.688 | 0.09387 | -0.015 | -7.328
-13 | -0.703 | 0.08645 | -0.016 | -8.127
-12.5 | -0.711 | 0.08158 | -0.017 | -8.713
-12 | -0.717 | 0.07322 | -0.019 | -9.794
-11.5 | -0.715 | 0.06865 | -0.019 | -10.408
-11 | -0.776 | 0.031 | -0.029 | -25.052
-10.5 | -0.816 | 0.01549 | -0.032 | -52.693
-10 | -0.808 | 0.01306 | -0.033 | -61.888
-9.5 | -0.787 | 0.01195 | -0.034 | -65.858
-9 | -0.758 | 0.01054 | -0.035 | -71.919
-8.5 | -0.723 | 0.01062 | -0.036 | -68.059
-8 | -0.68 | 0.0101 | -0.037 | -67.257
-7.5 | -0.633 | 0.00964 | -0.037 | -65.66
-7 | -0.582 | 0.0093 | -0.038 | -62.619
-6.5 | -0.53 | 0.0089 | -0.038 | -59.488
-6 | -0.474 | 0.00859 | -0.039 | -55.211
-5.5 | -0.417 | 0.00833 | -0.04 | -49.99
-5 | -0.358 | 0.00814 | -0.04 | -43.94
-4.5 | -0.298 | 0.0079 | -0.041 | -37.732
-4 | -0.238 | 0.00774 | -0.042 | -30.689
-3.5 | -0.176 | 0.00758 | -0.042 | -23.257
-3 | -0.115 | 0.00745 | -0.043 | -15.397
-2.5 | -0.053 | 0.00534 | -0.044 | -9.876
-2 | 0.009 | 0.00537 | -0.044 | 1.766
-1.5 | 0.072 | 0.00539 | -0.045 | 13.346
-1 | 0.135 | 0.00542 | -0.045 | 24.833
-0.5 | 0.197 | 0.00543 | -0.046 | 36.259
0 | 0.26 | 0.00552 | -0.047 | 47.046
0.5 | 0.322 | 0.00554 | -0.047 | 58.094
1 | 0.384 | 0.00558 | -0.048 | 68.869
1.5 | 0.447 | 0.00565 | -0.049 | 79.152
2 | 0.509 | 0.00569 | -0.049 | 89.471
2.5 | 0.572 | 0.00577 | -0.05 | 99.096
3 | 0.632 | 0.00586 | -0.051 | 107.779
3.5 | 0.692 | 0.00594 | -0.051 | 116.612
4 | 0.753 | 0.00604 | -0.052 | 124.695
4.5 | 0.812 | 0.00613 | -0.052 | 132.481
5 | 0.871 | 0.00635 | -0.053 | 137.089
5.5 | 0.917 | 0.01104 | -0.053 | 83.013
6 | 0.969 | 0.01164 | -0.054 | 83.221
6.5 | 1.019 | 0.01219 | -0.054 | 83.595
7 | 1.066 | 0.01278 | -0.055 | 83.459
7.5 | 1.111 | 0.0134 | -0.055 | 82.874
8 | 1.152 | 0.01381 | -0.055 | 83.39
8.5 | 1.189 | 0.01459 | -0.056 | 81.486
9 | 1.221 | 0.01557 | -0.056 | 78.423
9.5 | 1.246 | 0.0165 | -0.057 | 75.488
10 | 1.262 | 0.01752 | -0.057 | 72.03
10.5 | 1.271 | 0.01872 | -0.058 | 67.889
11 | 1.271 | 0.01999 | -0.058 | 63.613
11.5 | 1.264 | 0.02139 | -0.058 | 59.076
12 | 1.247 | 0.02304 | -0.059 | 54.111
12.5 | 1.22 | 0.02505 | -0.059 | 48.709
13 | 1.184 | 0.02745 | -0.059 | 43.138
13.5 | 1.133 | 0.03213 | -0.059 | 35.269
14 | 1.016 | 0.05868 | -0.053 | 17.323
14.5 | 0.889 | 0.10133 | -0.038 | 8.776
15 | 0.821 | 0.1144 | -0.034 | 7.178
15.5 | 0.752 | 0.12354 | -0.032 | 6.089

## 62. Re 3M Mach 0.25 (2)
BIGFOIL.COM POLAR EXPORT
NACA64-314 a=0.6
NACA64-314 a=0.6 |  |  |  | Cl Max: | 1.5242 | at alpha= | 17 | deg
XFOIL ncrit=9 |  |  |  | L/D Max: | 127.191 | at alpha= | 3.5 | deg
Re: | 3000000 |  |  | Cd Min: | 0.19683 | at alpha= | -18 | deg
Mach: | 0.25 |  |  | Cl=0 at alpha= | -2.1233 | deg
|  |  |  | @ Cl=0.1, Cd= | 0.0047894
|  |  |  | @ Cl=0.4, Cd= | 0.0047321
|  |  |  | @ Cl=0.6, Cd= | 0.0050602
alpha (deg) | Cl | Cd | Cm | Cl/Cd
-18 | -0.6202 | 0.19683 | 0.0204 | -3.1509
-17.5 | -0.6178 | 0.184 | 0.0142 | -3.3576
-16.5 | -0.7788 | 0.1217 | -0.0194 | -6.3993
-16 | -0.9384 | 0.08234 | -0.0445 | -11.3966
-15.5 | -1.0422 | 0.05684 | -0.0625 | -18.3357
-14.5 | -1.0724 | 0.03961 | -0.0725 | -27.074
-14 | -1.086 | 0.03304 | -0.0743 | -32.8692
-13.5 | -1.1224 | 0.02613 | -0.0728 | -42.9545
-13 | -1.1316 | 0.02239 | -0.0684 | -50.5404
-12.5 | -1.1281 | 0.0202 | -0.0618 | -55.8465
-12 | -1.0948 | 0.01868 | -0.0584 | -58.6081
-11.5 | -1.0573 | 0.01704 | -0.0555 | -62.0481
-11 | -1.0121 | 0.01578 | -0.0533 | -64.1381
-10.5 | -0.9647 | 0.01455 | -0.0514 | -66.3024
-10 | -0.914 | 0.01349 | -0.05 | -67.7539
-9.5 | -0.8606 | 0.01266 | -0.0489 | -67.9779
-9 | -0.8087 | 0.01156 | -0.0476 | -69.9567
-8.5 | -0.7532 | 0.01082 | -0.0469 | -69.6118
-8 | -0.6959 | 0.01026 | -0.0464 | -67.8265
-7.5 | -0.6377 | 0.0098 | -0.0462 | -65.0714
-7 | -0.5794 | 0.00931 | -0.046 | -62.2342
-6.5 | -0.5213 | 0.00879 | -0.0458 | -59.306
-6 | -0.4619 | 0.00843 | -0.0459 | -54.7924
-5.5 | -0.4023 | 0.00813 | -0.0461 | -49.4834
-5 | -0.3428 | 0.00775 | -0.0462 | -44.2323
-4.5 | -0.2827 | 0.00753 | -0.0466 | -37.5432
-4 | -0.2227 | 0.00722 | -0.0469 | -30.8449
-3.5 | -0.1626 | 0.00699 | -0.0474 | -23.2618
-3 | -0.1028 | 0.00665 | -0.0478 | -15.4586
-2.5 | -0.0437 | 0.00619 | -0.0483 | -7.0598
-2 | 0.0143 | 0.00549 | -0.0489 | 2.6047
-1.5 | 0.0726 | 0.00483 | -0.0494 | 15.0311
-1 | 0.1334 | 0.00474 | -0.0501 | 28.1435
-0.5 | 0.1942 | 0.00468 | -0.0508 | 41.4957
0 | 0.2553 | 0.00466 | -0.0515 | 54.7854
0.5 | 0.3164 | 0.00469 | -0.0522 | 67.4627
1 | 0.3775 | 0.00471 | -0.0529 | 80.1486
1.5 | 0.4385 | 0.00477 | -0.0535 | 91.9287
2 | 0.4994 | 0.00485 | -0.0542 | 102.9691
2.5 | 0.5597 | 0.00498 | -0.0548 | 112.3896
3 | 0.62 | 0.0051 | -0.0553 | 121.5686
3.5 | 0.6792 | 0.00534 | -0.0557 | 127.191
4 | 0.7356 | 0.00585 | -0.0557 | 125.7436
4.5 | 0.7838 | 0.00707 | -0.0546 | 110.8628
5 | 0.8313 | 0.00818 | -0.0534 | 101.6259
5.5 | 0.8801 | 0.00901 | -0.0521 | 97.6804
6 | 0.9286 | 0.00974 | -0.0508 | 95.3388
6.5 | 0.9789 | 0.01026 | -0.0495 | 95.4094
7 | 1.028 | 0.01073 | -0.048 | 95.8062
7.5 | 1.072 | 0.01118 | -0.0453 | 95.8855
8 | 1.1215 | 0.01171 | -0.0439 | 95.7728
8.5 | 1.161 | 0.01245 | -0.0408 | 93.253
9 | 1.192 | 0.01322 | -0.0363 | 90.1664
9.5 | 1.2217 | 0.01429 | -0.0322 | 85.4934
10 | 1.2505 | 0.01562 | -0.0284 | 80.0576
10.5 | 1.2836 | 0.01688 | -0.0254 | 76.0427
11 | 1.3141 | 0.01839 | -0.0223 | 71.4573
11.5 | 1.3411 | 0.02024 | -0.0193 | 66.2599
12 | 1.3649 | 0.02241 | -0.0162 | 60.9058
12.5 | 1.3931 | 0.02442 | -0.0137 | 57.0475
13 | 1.4179 | 0.02677 | -0.0113 | 52.966
13.5 | 1.4392 | 0.02948 | -0.0089 | 48.8195
14 | 1.4535 | 0.03289 | -0.0066 | 44.1928
14.5 | 1.4729 | 0.03614 | -0.0049 | 40.7554
15 | 1.4929 | 0.03953 | -0.0035 | 37.7663
15.5 | 1.5091 | 0.04347 | -0.0025 | 34.7159
16 | 1.5196 | 0.04817 | -0.0017 | 31.5466
16.5 | 1.5189 | 0.05432 | -0.0016 | 27.9621
17 | 1.5242 | 0.0602 | -0.0021 | 25.3189
17.5 | 1.5238 | 0.06704 | -0.0033 | 22.7297
18 | 1.5154 | 0.07528 | -0.0054 | 20.1302
18.5 | 1.5078 | 0.08383 | -0.0083 | 17.9864
19 | 1.4934 | 0.09385 | -0.0125 | 15.9126
19.5 | 1.4694 | 0.1059 | -0.0184 | 13.8754
20 | 1.4387 | 0.11972 | -0.0261 | 12.0172

## 63. Re 3M Mach 0.50 (1)
BIGFOIL.COM POLAR EXPORT
NACA64-314 a=0.6
NACA64-314 a=0.6 |  |  |  | Cl Max: | 1.201 | at alpha= | 20 | deg
JavaFoil+Calcfoil stall+Eppler ext transition |  |  |  | L/D Max: | 132.206 | at alpha= | 4.5 | deg
Re: | 3000000 |  |  | Cd Min: | 0.00554 | at alpha= | -2 | deg
Mach: | 0.5 |  |  | Cl=0 at alpha= | -2.0786 | deg
|  |  |  | @ Cl=0.1, Cd= | 0.0055786
|  |  |  | @ Cl=0.4, Cd= | 0.0058057
|  |  |  | @ Cl=0.6, Cd= | 0.0060731
alpha (deg) | Cl | Cd | Cm | Cl/Cd
-20 | -0.988 | 0.16933 | -0.015 | -5.834
-19.5 | -0.961 | 0.1608 | -0.015 | -5.975
-19 | -0.934 | 0.15595 | -0.015 | -5.987
-18.5 | -0.907 | 0.15209 | -0.016 | -5.963
-18 | -0.881 | 0.14932 | -0.016 | -5.903
-17.5 | -0.852 | 0.14566 | -0.016 | -5.847
-17 | -0.824 | 0.13999 | -0.016 | -5.886
-16.5 | -0.797 | 0.13304 | -0.016 | -5.988
-16 | -0.77 | 0.13296 | -0.016 | -5.788
-15.5 | -0.743 | 0.1285 | -0.017 | -5.785
-15 | -0.714 | 0.1198 | -0.016 | -5.962
-14.5 | -0.687 | 0.11431 | -0.016 | -6.006
-14 | -0.659 | 0.11354 | -0.017 | -5.807
-13.5 | -0.632 | 0.10983 | -0.017 | -5.756
-13 | -0.605 | 0.10809 | -0.018 | -5.599
-12.5 | -0.576 | 0.09874 | -0.017 | -5.836
-12 | -0.549 | 0.09573 | -0.017 | -5.734
-11.5 | -0.522 | 0.09212 | -0.017 | -5.662
-11 | -0.494 | 0.08898 | -0.018 | -5.554
-10.5 | -0.467 | 0.08377 | -0.018 | -5.571
-10 | -0.439 | 0.08166 | -0.017 | -5.371
-9.5 | -0.411 | 0.06949 | -0.018 | -5.918
-9 | -0.384 | 0.05985 | -0.019 | -6.416
-8.5 | -0.358 | 0.05416 | -0.021 | -6.602
-8 | -0.328 | 0.05728 | -0.018 | -5.728
-7.5 | -0.48 | 0.0481 | -0.021 | -9.986
-7 | -0.588 | 0.01119 | -0.042 | -52.545
-6.5 | -0.56 | 0.01038 | -0.043 | -53.99
-6 | -0.512 | 0.0098 | -0.044 | -52.185
-5.5 | -0.455 | 0.00933 | -0.044 | -48.74
-5 | -0.394 | 0.00888 | -0.045 | -44.329
-4.5 | -0.33 | 0.00852 | -0.046 | -38.709
-4 | -0.264 | 0.00825 | -0.047 | -31.963
-3.5 | -0.196 | 0.00803 | -0.047 | -24.447
-3 | -0.128 | 0.00781 | -0.048 | -16.383
-2.5 | -0.059 | 0.00769 | -0.049 | -7.661
-2 | 0.011 | 0.00554 | -0.049 | 1.913
-1.5 | 0.08 | 0.00557 | -0.05 | 14.418
-1 | 0.15 | 0.0056 | -0.051 | 26.839
-0.5 | 0.22 | 0.00563 | -0.052 | 39.119
0 | 0.29 | 0.00569 | -0.052 | 51.04
0.5 | 0.36 | 0.00576 | -0.053 | 62.449
1 | 0.43 | 0.00584 | -0.054 | 73.646
1.5 | 0.5 | 0.00592 | -0.054 | 84.368
2 | 0.569 | 0.00602 | -0.055 | 94.612
2.5 | 0.639 | 0.00614 | -0.056 | 104.03
3 | 0.705 | 0.00627 | -0.057 | 112.392
3.5 | 0.773 | 0.00638 | -0.057 | 121.172
4 | 0.839 | 0.00657 | -0.058 | 127.679
4.5 | 0.904 | 0.00683 | -0.059 | 132.206
5 | 0.946 | 0.01246 | -0.058 | 75.923
5.5 | 1.002 | 0.01328 | -0.059 | 75.398
6 | 1.051 | 0.01412 | -0.059 | 74.443
6.5 | 1.094 | 0.01503 | -0.06 | 72.775
7 | 1.126 | 0.01612 | -0.06 | 69.842
7.5 | 1.141 | 0.01748 | -0.061 | 65.299
8 | 1.127 | 0.0191 | -0.061 | 59.001
8.5 | 1.036 | 0.02101 | -0.061 | 49.333
9 | 0.609 | 0.0624 | -0.03 | 9.761
9.5 | 0.635 | 0.07506 | -0.028 | 8.458
10 | 0.663 | 0.06663 | -0.031 | 9.948
10.5 | 0.69 | 0.07536 | -0.031 | 9.15
11 | 0.716 | 0.0865 | -0.031 | 8.28
11.5 | 0.743 | 0.09025 | -0.032 | 8.236
12 | 0.77 | 0.0936 | -0.032 | 8.224
12.5 | 0.796 | 0.10043 | -0.032 | 7.929
13 | 0.825 | 0.10704 | -0.036 | 7.71
13.5 | 0.851 | 0.11071 | -0.035 | 7.687
14 | 0.877 | 0.1121 | -0.036 | 7.828
14.5 | 0.907 | 0.11654 | -0.039 | 7.781
15 | 0.932 | 0.12052 | -0.038 | 7.734
15.5 | 0.959 | 0.12522 | -0.039 | 7.657
16 | 0.986 | 0.12949 | -0.04 | 7.613
16.5 | 1.017 | 0.13936 | -0.044 | 7.299
17 | 1.04 | 0.14138 | -0.042 | 7.355
17.5 | 1.067 | 0.14555 | -0.043 | 7.328
18 | 1.095 | 0.15118 | -0.045 | 7.244
18.5 | 1.125 | 0.15798 | -0.047 | 7.123
19 | 1.147 | 0.15607 | -0.046 | 7.351
19.5 | 1.174 | 0.16484 | -0.047 | 7.12
20 | 1.201 | 0.17002 | -0.048 | 7.063

## 64. Re 3M Mach 0.50 (2)
BIGFOIL.COM POLAR EXPORT
NACA64-314 a=0.6
NACA64-314 a=0.6 |  |  |  | Cl Max: | 1.2246 | at alpha= | 10.5 | deg
XFOIL ncrit=9 |  |  |  | L/D Max: | 136.035 | at alpha= | 3.5 | deg
Re: | 3000000 |  |  | Cd Min: | 0.25454 | at alpha= | -20 | deg
Mach: | 0.5 |  |  | Cl=0 at alpha= | -2.1505 | deg
|  |  |  | @ Cl=0.1, Cd= | 0.0051329
|  |  |  | @ Cl=0.4, Cd= | 0.0049863
|  |  |  | @ Cl=0.6, Cd= | 0.0052002
alpha (deg) | Cl | Cd | Cm | Cl/Cd
-20 | -0.728 | 0.25454 | 0.0509 | -2.8601
-19.5 | -0.7067 | 0.24573 | 0.0454 | -2.8759
-19 | -0.6883 | 0.23516 | 0.0397 | -2.9269
-18.5 | -0.6648 | 0.22782 | 0.0345 | -2.9181
-18 | -0.6426 | 0.21992 | 0.0294 | -2.922
-17.5 | -0.6246 | 0.20993 | 0.0238 | -2.9753
-17 | -0.6018 | 0.20247 | 0.0188 | -2.9723
-16.5 | -0.5818 | 0.19462 | 0.0141 | -2.9894
-16 | -0.5667 | 0.18506 | 0.0092 | -3.0623
-15.5 | -0.5444 | 0.17816 | 0.0048 | -3.0557
-15 | -0.5251 | 0.17011 | 0.0001 | -3.0868
-14.5 | -0.5102 | 0.16059 | -0.0052 | -3.177
-14 | -0.4993 | 0.15005 | -0.0109 | -3.3276
-13.5 | -0.4914 | 0.13944 | -0.0169 | -3.5241
-13 | -0.4797 | 0.13033 | -0.0223 | -3.6807
-12 | -0.4634 | 0.11146 | -0.0334 | -4.1575
-11.5 | -0.4692 | 0.09994 | -0.0403 | -4.6948
-11 | -0.486 | 0.08712 | -0.0484 | -5.5785
-10.5 | -0.5152 | 0.07301 | -0.0578 | -7.0566
-10 | -0.5547 | 0.05571 | -0.0706 | -9.9569
-9.5 | -0.5948 | 0.04327 | -0.0796 | -13.7462
-9 | -0.6353 | 0.03375 | -0.0842 | -18.8237
-8.5 | -0.67 | 0.02713 | -0.0826 | -24.6959
-8 | -0.6917 | 0.02237 | -0.0755 | -30.9209
-7.5 | -0.6804 | 0.01736 | -0.07 | -39.1935
-7 | -0.644 | 0.0136 | -0.0654 | -47.3529
-6.5 | -0.5909 | 0.01145 | -0.0617 | -51.607
-6 | -0.5296 | 0.01006 | -0.0591 | -52.6441
-5 | -0.3935 | 0.00865 | -0.0564 | -45.4913
-4.5 | -0.3246 | 0.00813 | -0.0557 | -39.9262
-4 | -0.2546 | 0.00775 | -0.0554 | -32.8516
-3.5 | -0.185 | 0.00742 | -0.0552 | -24.9326
-3 | -0.1155 | 0.00716 | -0.0553 | -16.1313
-2.5 | -0.0467 | 0.00679 | -0.0556 | -6.8778
-2 | 0.0201 | 0.00616 | -0.0559 | 3.263
-1.5 | 0.0845 | 0.00518 | -0.0563 | 16.3127
-1 | 0.1536 | 0.00497 | -0.0569 | 30.9054
-0.5 | 0.2235 | 0.00492 | -0.0576 | 45.4268
0.5 | 0.3636 | 0.00495 | -0.0591 | 73.4545
1 | 0.4337 | 0.00502 | -0.0599 | 86.3944
1.5 | 0.5042 | 0.00506 | -0.0606 | 99.6443
2 | 0.5744 | 0.00516 | -0.0612 | 111.3178
2.5 | 0.6444 | 0.00527 | -0.0616 | 122.277
3.5 | 0.7822 | 0.00575 | -0.0618 | 136.0348
4 | 0.8368 | 0.00693 | -0.0599 | 120.7504
4.5 | 0.8791 | 0.00857 | -0.0561 | 102.5788
5.5 | 0.9583 | 0.01099 | -0.0467 | 87.1975
6 | 0.9871 | 0.01188 | -0.0398 | 83.0892
6.5 | 1.0228 | 0.01295 | -0.0346 | 78.9807
7 | 1.0562 | 0.01428 | -0.0293 | 73.9636
7.5 | 1.0981 | 0.01562 | -0.0257 | 70.3009
8 | 1.1296 | 0.01775 | -0.0211 | 63.6394
8.5 | 1.1609 | 0.02008 | -0.0167 | 57.8137
9 | 1.1889 | 0.02279 | -0.0124 | 52.1676
9.5 | 1.2077 | 0.02622 | -0.0079 | 46.0603
10 | 1.2187 | 0.03041 | -0.0036 | 40.0756
10.5 | 1.2246 | 0.03535 | 0.0002 | 34.6421
11 | 1.2228 | 0.04129 | 0.0033 | 29.6149
11.5 | 1.2149 | 0.04836 | 0.0051 | 25.122
12 | 1.1898 | 0.05778 | 0.0046 | 20.5919
12.5 | 1.1549 | 0.06938 | 0.0013 | 16.646
13 | 1.1227 | 0.08208 | -0.0044 | 13.6781
13.5 | 1.091 | 0.09615 | -0.0124 | 11.3469
14 | 1.064 | 0.11104 | -0.0219 | 9.5821
14.5 | 1.0386 | 0.12674 | -0.0322 | 8.1947
15 | 1.0181 | 0.14222 | -0.0421 | 7.1586
15.5 | 0.9981 | 0.15785 | -0.0522 | 6.3231

## 65. Re 4M Mach 0.00 (1)
BIGFOIL.COM POLAR EXPORT
NACA64-314 a=0.6
NACA64-314 a=0.6 |  |  |  | Cl Max: | 1.333 | at alpha= | 12.5 | deg
JavaFoil+Calcfoil stall+Eppler ext transition |  |  |  | L/D Max: | 140.436 | at alpha= | 5 | deg
Re: | 4000000 |  |  | Cd Min: | 0.00515 | at alpha= | -2.5 | deg
Mach: | 0 |  |  | Cl=0 at alpha= | -2.075 | deg
|  |  |  | @ Cl=0.1, Cd= | 0.005175
|  |  |  | @ Cl=0.4, Cd= | 0.0053229
|  |  |  | @ Cl=0.6, Cd= | 0.0055458
alpha (deg) | Cl | Cd | Cm | Cl/Cd
-17.5 | -0.746 | 0.13064 | -0.013 | -5.707
-17 | -0.765 | 0.12385 | -0.014 | -6.175
-16.5 | -0.782 | 0.11658 | -0.014 | -6.71
-16 | -0.798 | 0.11089 | -0.015 | -7.194
-15.5 | -0.812 | 0.10382 | -0.015 | -7.817
-15 | -0.823 | 0.09709 | -0.016 | -8.473
-14.5 | -0.826 | 0.08995 | -0.017 | -9.188
-14 | -0.827 | 0.08227 | -0.018 | -10.053
-13.5 | -0.835 | 0.06863 | -0.021 | -12.165
-13 | -0.909 | 0.02704 | -0.027 | -33.619
-12.5 | -0.923 | 0.01873 | -0.029 | -49.263
-12 | -0.915 | 0.01617 | -0.03 | -56.586
-11.5 | -0.903 | 0.01425 | -0.03 | -63.354
-11 | -0.888 | 0.01242 | -0.031 | -71.492
-10.5 | -0.863 | 0.01168 | -0.032 | -73.869
-10 | -0.838 | 0.01101 | -0.033 | -76.074
-9.5 | -0.8 | 0.01042 | -0.034 | -76.762
-9 | -0.759 | 0.00992 | -0.034 | -76.534
-8.5 | -0.716 | 0.00952 | -0.035 | -75.222
-8 | -0.669 | 0.00919 | -0.035 | -72.851
-7.5 | -0.621 | 0.00884 | -0.036 | -70.227
-7 | -0.569 | 0.00853 | -0.037 | -66.753
-6.5 | -0.516 | 0.00826 | -0.037 | -62.521
-6 | -0.461 | 0.008 | -0.038 | -57.651
-5.5 | -0.405 | 0.00784 | -0.038 | -51.632
-5 | -0.347 | 0.00767 | -0.039 | -45.309
-4.5 | -0.289 | 0.00746 | -0.04 | -38.78
-4 | -0.23 | 0.00731 | -0.04 | -31.5
-3.5 | -0.171 | 0.00717 | -0.041 | -23.84
-3 | -0.111 | 0.00706 | -0.042 | -15.754
-2.5 | -0.051 | 0.00515 | -0.042 | -9.921
-2 | 0.009 | 0.00516 | -0.043 | 1.779
-1.5 | 0.07 | 0.00517 | -0.043 | 13.461
-1 | 0.13 | 0.00518 | -0.044 | 25.15
-0.5 | 0.191 | 0.00521 | -0.045 | 36.599
0 | 0.251 | 0.00526 | -0.045 | 47.751
0.5 | 0.312 | 0.00528 | -0.046 | 59
1 | 0.372 | 0.0053 | -0.046 | 70.188
1.5 | 0.433 | 0.00535 | -0.047 | 80.861
2 | 0.493 | 0.00542 | -0.048 | 90.907
2.5 | 0.553 | 0.00549 | -0.048 | 100.73
3 | 0.612 | 0.00556 | -0.049 | 110.019
3.5 | 0.671 | 0.00564 | -0.05 | 118.949
4 | 0.729 | 0.00572 | -0.05 | 127.426
4.5 | 0.787 | 0.00587 | -0.051 | 134.086
5 | 0.845 | 0.00601 | -0.051 | 140.436
5.5 | 0.895 | 0.01009 | -0.052 | 88.636
6 | 0.946 | 0.01052 | -0.052 | 89.942
6.5 | 0.997 | 0.01102 | -0.053 | 90.464
7 | 1.045 | 0.01147 | -0.053 | 91.083
7.5 | 1.091 | 0.01198 | -0.054 | 91.019
8 | 1.134 | 0.01254 | -0.054 | 90.425
8.5 | 1.175 | 0.0131 | -0.055 | 89.657
9 | 1.212 | 0.01355 | -0.055 | 89.466
9.5 | 1.245 | 0.01432 | -0.055 | 86.921
10 | 1.271 | 0.01511 | -0.056 | 84.126
10.5 | 1.294 | 0.01598 | -0.056 | 80.96
11 | 1.311 | 0.01683 | -0.057 | 77.932
11.5 | 1.323 | 0.0179 | -0.057 | 73.945
12 | 1.331 | 0.01892 | -0.057 | 70.327
12.5 | 1.333 | 0.02032 | -0.058 | 65.587
13 | 1.33 | 0.02154 | -0.058 | 61.748
13.5 | 1.323 | 0.02314 | -0.058 | 57.168
14 | 1.31 | 0.02493 | -0.059 | 52.555
14.5 | 1.288 | 0.02725 | -0.059 | 47.261
15 | 1.26 | 0.0297 | -0.059 | 42.433
15.5 | 1.226 | 0.03318 | -0.059 | 36.964
16 | 1.19 | 0.03685 | -0.059 | 32.293
16.5 | 1.148 | 0.04218 | -0.059 | 27.218
17 | 1.097 | 0.05178 | -0.058 | 21.179
17.5 | 1.038 | 0.06651 | -0.056 | 15.612

## 66. Re 4M Mach 0.00 (2)
BIGFOIL.COM POLAR EXPORT
NACA64-314 a=0.6
NACA64-314 a=0.6 |  |  |  | Cl Max: | 1.679 | at alpha= | 20 | deg
XFOIL ncrit=9 |  |  |  | L/D Max: | 126.66 | at alpha= | 3.5 | deg
Re: | 4000000 |  |  | Cd Min: | 0.06413 | at alpha= | 20 | deg
Mach: | 0 |  |  | Cl=0 at alpha= | -2.125 | deg
|  |  |  | @ Cl=0.1, Cd= | 0.0046024
|  |  |  | @ Cl=0.4, Cd= | 0.0044376
|  |  |  | @ Cl=0.6, Cd= | 0.0048718
alpha (deg) | Cl | Cd | Cm | Cl/Cd
-20 | -1.4259 | 0.05351 | -0.0574 | -26.6474
-19.5 | -1.4449 | 0.04547 | -0.061 | -31.777
-19 | -1.4505 | 0.03957 | -0.0629 | -36.6566
-18.5 | -1.4528 | 0.03439 | -0.0641 | -42.2448
-18 | -1.4479 | 0.03025 | -0.0643 | -47.8645
-17.5 | -1.4411 | 0.02664 | -0.0638 | -54.0953
-17 | -1.4241 | 0.02418 | -0.0627 | -58.8958
-16.5 | -1.4082 | 0.02195 | -0.0607 | -64.1549
-16 | -1.3799 | 0.02041 | -0.0596 | -67.609
-15.5 | -1.369 | 0.01926 | -0.0543 | -71.08
-15 | -1.3491 | 0.01825 | -0.0497 | -73.9233
-14.5 | -1.3127 | 0.01735 | -0.0477 | -75.6599
-14 | -1.2721 | 0.01653 | -0.0461 | -76.957
-13.5 | -1.2294 | 0.0157 | -0.0449 | -78.3057
-13 | -1.1829 | 0.01507 | -0.0441 | -78.4937
-12.5 | -1.1415 | 0.01382 | -0.0427 | -82.5977
-12 | -1.094 | 0.01301 | -0.042 | -84.0892
-11.5 | -1.0442 | 0.01234 | -0.0415 | -84.6191
-10.5 | -0.9406 | 0.01126 | -0.0411 | -83.5346
-10 | -0.8875 | 0.01079 | -0.0411 | -82.2521
-9.5 | -0.8335 | 0.01037 | -0.0411 | -80.3761
-9 | -0.7804 | 0.00978 | -0.041 | -79.7955
-8.5 | -0.726 | 0.00931 | -0.0411 | -77.9807
-8 | -0.6706 | 0.00894 | -0.0414 | -75.0112
-7.5 | -0.6145 | 0.00864 | -0.0417 | -71.1227
-7 | -0.5584 | 0.00832 | -0.042 | -67.1154
-6.5 | -0.5022 | 0.00794 | -0.0423 | -63.2494
-6 | -0.4453 | 0.00768 | -0.0427 | -57.9818
-5.5 | -0.3879 | 0.00745 | -0.0432 | -52.0671
-5 | -0.3308 | 0.00717 | -0.0436 | -46.1367
-4.5 | -0.2731 | 0.00696 | -0.0442 | -39.2385
-4 | -0.2155 | 0.00674 | -0.0447 | -31.9733
-3.5 | -0.1575 | 0.00652 | -0.0453 | -24.1564
-3 | -0.1 | 0.00624 | -0.0458 | -16.0256
-2.5 | -0.0426 | 0.00588 | -0.0464 | -7.2449
-2 | 0.0142 | 0.00536 | -0.047 | 2.6493
-1.5 | 0.0705 | 0.00474 | -0.0476 | 14.8734
-1 | 0.1284 | 0.00447 | -0.0483 | 28.7248
-0.5 | 0.187 | 0.00438 | -0.049 | 42.6941
0 | 0.2457 | 0.00437 | -0.0497 | 56.2243
0.5 | 0.3045 | 0.00435 | -0.0504 | 70
1 | 0.3633 | 0.0044 | -0.0511 | 82.5682
1.5 | 0.4219 | 0.00446 | -0.0518 | 94.5964
2 | 0.4803 | 0.00454 | -0.0524 | 105.793
3 | 0.5959 | 0.00485 | -0.0536 | 122.866
3.5 | 0.6523 | 0.00515 | -0.054 | 126.6602
4 | 0.7035 | 0.00603 | -0.0538 | 116.6667
4.5 | 0.7532 | 0.00696 | -0.0534 | 108.2184
5.5 | 0.8533 | 0.0084 | -0.0524 | 101.5833
6 | 0.9035 | 0.00894 | -0.0519 | 101.0626
6.5 | 0.9543 | 0.00938 | -0.0515 | 101.7377
7 | 1.005 | 0.00976 | -0.051 | 102.9713
7.5 | 1.0544 | 0.01015 | -0.0502 | 103.8818
8 | 1.1012 | 0.0105 | -0.049 | 104.8762
8.5 | 1.1491 | 0.0109 | -0.048 | 105.422
9 | 1.1959 | 0.01142 | -0.047 | 104.7198
9.5 | 1.2383 | 0.01209 | -0.0453 | 102.4235
10 | 1.2791 | 0.01269 | -0.0433 | 100.7959
10.5 | 1.3085 | 0.01335 | -0.0392 | 98.015
11 | 1.3366 | 0.01423 | -0.0355 | 93.9283
11.5 | 1.3631 | 0.01537 | -0.0319 | 88.6858
12 | 1.3935 | 0.01646 | -0.0293 | 84.6598
12.5 | 1.4233 | 0.01769 | -0.0268 | 80.4579
13 | 1.4515 | 0.0191 | -0.0244 | 75.9948
13.5 | 1.4769 | 0.02075 | -0.022 | 71.1759
14 | 1.4974 | 0.02284 | -0.0194 | 65.5604
14.5 | 1.5223 | 0.02474 | -0.0174 | 61.5319
15 | 1.5467 | 0.02674 | -0.0157 | 57.8422
15.5 | 1.5696 | 0.02894 | -0.0141 | 54.2364
16 | 1.5892 | 0.03148 | -0.0126 | 50.4828
16.5 | 1.6062 | 0.0344 | -0.0112 | 46.6919
17 | 1.6214 | 0.03764 | -0.0101 | 43.0765
17.5 | 1.6312 | 0.04156 | -0.0092 | 39.2493
18 | 1.6438 | 0.04538 | -0.0087 | 36.223
18.5 | 1.6563 | 0.04941 | -0.0086 | 33.5216
19 | 1.6685 | 0.05357 | -0.0087 | 31.1462
19.5 | 1.6752 | 0.05859 | -0.0093 | 28.5919
20 | 1.679 | 0.06413 | -0.0102 | 26.1812

## 67. Re 4M Mach 0.10 (1)
BIGFOIL.COM POLAR EXPORT
NACA64-314 a=0.6
NACA64-314 a=0.6 |  |  |  | Cl Max: | 1.323 | at alpha= | 12 | deg
JavaFoil+Calcfoil stall+Eppler ext transition |  |  |  | L/D Max: | 140.46 | at alpha= | 5 | deg
Re: | 4000000 |  |  | Cd Min: | 0.00515 | at alpha= | -2.5 | deg
Mach: | 0.1 |  |  | Cl=0 at alpha= | -2.075 | deg
|  |  |  | @ Cl=0.1, Cd= | 0.0051798
|  |  |  | @ Cl=0.4, Cd= | 0.005347
|  |  |  | @ Cl=0.6, Cd= | 0.0055422
alpha (deg) | Cl | Cd | Cm | Cl/Cd
-17 | -0.728 | 0.1269 | -0.013 | -5.739
-16.5 | -0.75 | 0.11914 | -0.014 | -6.291
-16 | -0.769 | 0.11339 | -0.014 | -6.779
-15.5 | -0.785 | 0.10642 | -0.015 | -7.381
-15 | -0.8 | 0.09977 | -0.016 | -8.02
-14.5 | -0.806 | 0.09325 | -0.016 | -8.642
-14 | -0.808 | 0.08589 | -0.018 | -9.407
-13.5 | -0.826 | 0.06648 | -0.021 | -12.425
-13 | -0.876 | 0.03529 | -0.026 | -24.822
-12.5 | -0.899 | 0.02241 | -0.028 | -40.12
-12 | -0.903 | 0.01722 | -0.029 | -52.451
-11.5 | -0.896 | 0.01448 | -0.031 | -61.887
-11 | -0.882 | 0.01283 | -0.031 | -68.752
-10.5 | -0.859 | 0.0119 | -0.032 | -72.207
-10 | -0.833 | 0.01039 | -0.033 | -80.175
-9.5 | -0.8 | 0.01048 | -0.034 | -76.379
-9 | -0.76 | 0.01004 | -0.034 | -75.766
-8.5 | -0.717 | 0.00955 | -0.035 | -75.143
-8 | -0.671 | 0.00923 | -0.036 | -72.727
-7.5 | -0.623 | 0.00891 | -0.036 | -69.889
-7 | -0.572 | 0.00859 | -0.037 | -66.496
-6.5 | -0.518 | 0.00832 | -0.037 | -62.303
-6 | -0.463 | 0.00806 | -0.038 | -57.511
-5.5 | -0.407 | 0.00784 | -0.039 | -51.84
-5 | -0.349 | 0.00767 | -0.039 | -45.508
-4.5 | -0.291 | 0.0075 | -0.04 | -38.718
-4 | -0.231 | 0.00736 | -0.041 | -31.45
-3.5 | -0.172 | 0.00721 | -0.041 | -23.819
-3 | -0.112 | 0.0071 | -0.042 | -15.742
-2.5 | -0.051 | 0.00515 | -0.042 | -9.981
-2 | 0.009 | 0.00516 | -0.043 | 1.79
-1.5 | 0.07 | 0.00517 | -0.044 | 13.544
-1 | 0.131 | 0.00519 | -0.044 | 25.207
-0.5 | 0.192 | 0.00523 | -0.045 | 36.651
0 | 0.253 | 0.00525 | -0.045 | 48.063
0.5 | 0.313 | 0.00528 | -0.046 | 59.389
1 | 0.374 | 0.00533 | -0.047 | 70.241
1.5 | 0.435 | 0.00537 | -0.047 | 80.979
2 | 0.496 | 0.00542 | -0.048 | 91.389
2.5 | 0.556 | 0.00549 | -0.049 | 101.292
3 | 0.615 | 0.00556 | -0.049 | 110.617
3.5 | 0.674 | 0.00564 | -0.05 | 119.574
4 | 0.733 | 0.00572 | -0.05 | 128.084
4.5 | 0.791 | 0.00587 | -0.051 | 134.733
5 | 0.849 | 0.00604 | -0.052 | 140.46
5.5 | 0.898 | 0.01015 | -0.052 | 88.469
6 | 0.95 | 0.01059 | -0.052 | 89.743
6.5 | 1 | 0.01109 | -0.053 | 90.193
7 | 1.049 | 0.01156 | -0.053 | 90.716
7.5 | 1.094 | 0.01209 | -0.054 | 90.514
8 | 1.138 | 0.01266 | -0.054 | 89.879
8.5 | 1.178 | 0.01324 | -0.055 | 88.961
9 | 1.215 | 0.01371 | -0.055 | 88.619
9.5 | 1.246 | 0.0145 | -0.056 | 85.907
10 | 1.272 | 0.01532 | -0.056 | 83.02
10.5 | 1.292 | 0.01621 | -0.056 | 79.717
11 | 1.308 | 0.01716 | -0.057 | 76.219
11.5 | 1.318 | 0.0182 | -0.057 | 72.406
12 | 1.323 | 0.01937 | -0.058 | 68.295
12.5 | 1.321 | 0.02074 | -0.058 | 63.707
13 | 1.316 | 0.02207 | -0.058 | 59.614
13.5 | 1.304 | 0.02383 | -0.059 | 54.716
14 | 1.287 | 0.02579 | -0.059 | 49.912
14.5 | 1.259 | 0.0284 | -0.059 | 44.334
15 | 1.225 | 0.0315 | -0.059 | 38.882
15.5 | 1.186 | 0.03503 | -0.059 | 33.866
16 | 1.139 | 0.04122 | -0.059 | 27.637
16.5 | 1.092 | 0.04708 | -0.058 | 23.201
17 | 0.961 | 0.10436 | -0.046 | 9.207

## 68. Re 4M Mach 0.10 (2)
BIGFOIL.COM POLAR EXPORT
NACA64-314 a=0.6
NACA64-314 a=0.6 |  |  |  | Cl Max: | 1.6629 | at alpha= | 20 | deg
XFOIL ncrit=9 |  |  |  | L/D Max: | 126.963 | at alpha= | 3.5 | deg
Re: | 4000000 |  |  | Cd Min: | 0.06902 | at alpha= | 20 | deg
Mach: | 0.1 |  |  | Cl=0 at alpha= | -2.1259 | deg
|  |  |  | @ Cl=0.1, Cd= | 0.0046205
|  |  |  | @ Cl=0.4, Cd= | 0.0044392
|  |  |  | @ Cl=0.6, Cd= | 0.0048616
alpha (deg) | Cl | Cd | Cm | Cl/Cd
-20 | -1.3471 | 0.06734 | -0.0518 | -20.0045
-19.5 | -1.3833 | 0.05551 | -0.0587 | -24.9198
-19 | -1.4016 | 0.04723 | -0.0626 | -29.6761
-18.5 | -1.4179 | 0.03997 | -0.0653 | -35.4741
-18 | -1.4231 | 0.0344 | -0.0665 | -41.3692
-17.5 | -1.4221 | 0.02983 | -0.0667 | -47.6735
-17 | -1.4086 | 0.0267 | -0.0662 | -52.7566
-16.5 | -1.3953 | 0.02391 | -0.0648 | -58.3563
-16 | -1.3741 | 0.02198 | -0.0629 | -62.5159
-15.5 | -1.3553 | 0.02044 | -0.0599 | -66.3063
-15 | -1.3416 | 0.0191 | -0.0549 | -70.2408
-14.5 | -1.315 | 0.0181 | -0.0511 | -72.6519
-14 | -1.2768 | 0.01716 | -0.0491 | -74.4056
-13.5 | -1.2357 | 0.01622 | -0.0474 | -76.1837
-13 | -1.1881 | 0.01565 | -0.0464 | -75.9169
-12.5 | -1.1474 | 0.01434 | -0.0447 | -80.0139
-12 | -1.1011 | 0.01336 | -0.0437 | -82.4177
-11.5 | -1.0516 | 0.01261 | -0.043 | -83.3941
-11 | -1.0001 | 0.012 | -0.0425 | -83.3417
-10.5 | -0.9476 | 0.01143 | -0.0422 | -82.9046
-10 | -0.8941 | 0.01093 | -0.0421 | -81.8024
-9.5 | -0.8397 | 0.01048 | -0.042 | -80.124
-9 | -0.7856 | 0.00994 | -0.0419 | -79.0342
-8.5 | -0.7312 | 0.00939 | -0.0418 | -77.8701
-8 | -0.6754 | 0.00901 | -0.042 | -74.9612
-7.5 | -0.6189 | 0.00869 | -0.0422 | -71.2198
-7 | -0.562 | 0.00841 | -0.0425 | -66.8252
-6.5 | -0.5056 | 0.00798 | -0.0428 | -63.3584
-6 | -0.4483 | 0.00771 | -0.0431 | -58.1453
-5.5 | -0.3905 | 0.00747 | -0.0436 | -52.2758
-5 | -0.333 | 0.00719 | -0.044 | -46.3143
-4.5 | -0.2748 | 0.00697 | -0.0445 | -39.4261
-4 | -0.2168 | 0.00676 | -0.045 | -32.071
-3.5 | -0.1585 | 0.00653 | -0.0456 | -24.2726
-3 | -0.1005 | 0.00627 | -0.0461 | -16.0287
-2.5 | -0.0428 | 0.0059 | -0.0467 | -7.2542
-2 | 0.0144 | 0.00538 | -0.0473 | 2.6766
-1.5 | 0.071 | 0.00476 | -0.0479 | 14.916
-1 | 0.1292 | 0.00448 | -0.0486 | 28.8393
-0.5 | 0.1882 | 0.00439 | -0.0493 | 42.8702
0 | 0.2472 | 0.00438 | -0.05 | 56.4384
0.5 | 0.3064 | 0.00436 | -0.0507 | 70.2752
1 | 0.3655 | 0.00441 | -0.0514 | 82.8798
1.5 | 0.4245 | 0.00446 | -0.052 | 95.1794
2 | 0.4833 | 0.00455 | -0.0527 | 106.2198
3 | 0.5997 | 0.00486 | -0.0539 | 123.3951
3.5 | 0.6564 | 0.00517 | -0.0543 | 126.9632
4 | 0.7077 | 0.00606 | -0.054 | 116.7822
4.5 | 0.7574 | 0.00702 | -0.0535 | 107.8917
5 | 0.8075 | 0.00782 | -0.053 | 103.2609
5.5 | 0.8579 | 0.00847 | -0.0525 | 101.2869
6.5 | 0.9594 | 0.00945 | -0.0514 | 101.5238
7 | 1.0103 | 0.00984 | -0.0508 | 102.6728
7.5 | 1.0599 | 0.01022 | -0.05 | 103.7084
8 | 1.1065 | 0.0106 | -0.0486 | 104.3868
8.5 | 1.1547 | 0.011 | -0.0475 | 104.9727
9 | 1.201 | 0.01155 | -0.0463 | 103.9827
9.5 | 1.2421 | 0.01227 | -0.0442 | 101.2306
10 | 1.2794 | 0.01285 | -0.0413 | 99.5642
10.5 | 1.3079 | 0.0136 | -0.0372 | 96.1691
11 | 1.3365 | 0.01457 | -0.0336 | 91.7296
11.5 | 1.3637 | 0.01578 | -0.0302 | 86.4195
12 | 1.3947 | 0.01693 | -0.0275 | 82.3804
12.5 | 1.424 | 0.01827 | -0.025 | 77.942
13 | 1.452 | 0.01978 | -0.0226 | 73.4075
13.5 | 1.4761 | 0.02163 | -0.02 | 68.2432
14 | 1.4985 | 0.02369 | -0.0176 | 63.2545
14.5 | 1.5227 | 0.02573 | -0.0156 | 59.1799
15 | 1.5463 | 0.0279 | -0.0138 | 55.4229
15.5 | 1.5679 | 0.03031 | -0.0122 | 51.7288
16 | 1.5871 | 0.03306 | -0.0107 | 48.0067
16.5 | 1.6014 | 0.03637 | -0.0093 | 44.0308
17 | 1.6127 | 0.04019 | -0.0081 | 40.1269
17.5 | 1.6287 | 0.04369 | -0.0075 | 37.2786
18 | 1.6396 | 0.04788 | -0.0071 | 34.2439
18.5 | 1.6501 | 0.05231 | -0.0071 | 31.5446
19 | 1.6592 | 0.05707 | -0.0075 | 29.0731
19.5 | 1.6626 | 0.06274 | -0.0083 | 26.4998
20 | 1.6629 | 0.06902 | -0.0097 | 24.093

## 69. Re 4M Mach 0.25 (1)
BIGFOIL.COM POLAR EXPORT
NACA64-314 a=0.6
NACA64-314 a=0.6 |  |  |  | Cl Max: | 1.275 | at alpha= | 11 | deg
JavaFoil+Calcfoil stall+Eppler ext transition |  |  |  | L/D Max: | 135.995 | at alpha= | 4.5 | deg
Re: | 4000000 |  |  | Cd Min: | 0.0052 | at alpha= | -2.5 | deg
Mach: | 0.25 |  |  | Cl=0 at alpha= | -2.0726 | deg
|  |  |  | @ Cl=0.1, Cd= | 0.0052344
|  |  |  | @ Cl=0.4, Cd= | 0.0053778
|  |  |  | @ Cl=0.6, Cd= | 0.0056073
alpha (deg) | Cl | Cd | Cm | Cl/Cd
-15.5 | -0.567 | 0.12184 | -0.013 | -4.65
-15 | -0.613 | 0.11409 | -0.014 | -5.377
-14.5 | -0.646 | 0.10574 | -0.014 | -6.106
-14 | -0.67 | 0.09812 | -0.015 | -6.825
-13.5 | -0.689 | 0.09244 | -0.016 | -7.452
-13 | -0.705 | 0.08364 | -0.017 | -8.426
-12.5 | -0.713 | 0.07865 | -0.018 | -9.07
-12 | -0.726 | 0.06686 | -0.021 | -10.853
-11.5 | -0.73 | 0.05854 | -0.023 | -12.473
-11 | -0.82 | 0.01809 | -0.031 | -45.296
-10.5 | -0.825 | 0.0138 | -0.033 | -59.809
-10 | -0.813 | 0.01213 | -0.034 | -67.027
-9.5 | -0.79 | 0.01128 | -0.035 | -70.048
-9 | -0.762 | 0.01065 | -0.035 | -71.554
-8.5 | -0.723 | 0.01007 | -0.036 | -71.771
-8 | -0.68 | 0.00958 | -0.037 | -70.907
-7.5 | -0.633 | 0.00923 | -0.037 | -68.543
-7 | -0.582 | 0.00884 | -0.038 | -65.902
-6.5 | -0.53 | 0.00856 | -0.038 | -61.886
-6 | -0.474 | 0.00824 | -0.039 | -57.522
-5.5 | -0.417 | 0.00803 | -0.04 | -51.874
-5 | -0.358 | 0.00783 | -0.04 | -45.7
-4.5 | -0.298 | 0.00761 | -0.041 | -39.163
-4 | -0.238 | 0.00745 | -0.042 | -31.886
-3.5 | -0.176 | 0.00729 | -0.042 | -24.185
-3 | -0.115 | 0.00717 | -0.043 | -15.997
-2.5 | -0.053 | 0.0052 | -0.044 | -10.152
-2 | 0.009 | 0.0052 | -0.044 | 1.823
-1.5 | 0.072 | 0.00523 | -0.045 | 13.746
-1 | 0.135 | 0.00524 | -0.045 | 25.693
-0.5 | 0.197 | 0.00526 | -0.046 | 37.45
0 | 0.26 | 0.00528 | -0.047 | 49.187
0.5 | 0.322 | 0.0053 | -0.047 | 60.787
1 | 0.384 | 0.00536 | -0.048 | 71.663
1.5 | 0.447 | 0.00543 | -0.049 | 82.324
2 | 0.509 | 0.00549 | -0.049 | 92.687
2.5 | 0.572 | 0.00557 | -0.05 | 102.682
3 | 0.632 | 0.00565 | -0.051 | 111.75
3.5 | 0.692 | 0.00573 | -0.051 | 120.917
4 | 0.753 | 0.00584 | -0.052 | 128.91
4.5 | 0.812 | 0.00597 | -0.052 | 135.995
5 | 0.871 | 0.00693 | -0.053 | 125.636
5.5 | 0.919 | 0.01053 | -0.053 | 87.256
6 | 0.971 | 0.01107 | -0.054 | 87.694
6.5 | 1.021 | 0.01158 | -0.054 | 88.196
7 | 1.069 | 0.01213 | -0.055 | 88.128
7.5 | 1.113 | 0.01273 | -0.055 | 87.467
8 | 1.154 | 0.01334 | -0.056 | 86.531
8.5 | 1.191 | 0.01406 | -0.056 | 84.719
9 | 1.224 | 0.01475 | -0.056 | 82.955
9.5 | 1.248 | 0.01562 | -0.057 | 79.936
10 | 1.265 | 0.01658 | -0.057 | 76.323
10.5 | 1.274 | 0.0177 | -0.058 | 71.957
11 | 1.275 | 0.0189 | -0.058 | 67.418
11.5 | 1.267 | 0.02022 | -0.059 | 62.661
12 | 1.25 | 0.02172 | -0.059 | 57.553
12.5 | 1.224 | 0.02347 | -0.059 | 52.143
13 | 1.188 | 0.0256 | -0.059 | 46.421
13.5 | 1.14 | 0.02938 | -0.059 | 38.809
14 | 1.073 | 0.03698 | -0.058 | 29.011
14.5 | 0.902 | 0.09143 | -0.043 | 9.869
15 | 0.824 | 0.11013 | -0.036 | 7.48
15.5 | 0.753 | 0.12114 | -0.033 | 6.22
16 | 0.68 | 0.13039 | -0.032 | 5.214

## 70. Re 4M Mach 0.25 (2)
BIGFOIL.COM POLAR EXPORT
NACA64-314 a=0.6
NACA64-314 a=0.6 |  |  |  | Cl Max: | 1.5848 | at alpha= | 17.5 | deg
XFOIL ncrit=9 |  |  |  | L/D Max: | 128.861 | at alpha= | 3.5 | deg
Re: | 4000000 |  |  | Cd Min: | 0.2231 | at alpha= | -20 | deg
Mach: | 0.25 |  |  | Cl=0 at alpha= | -2.1311 | deg
|  |  |  | @ Cl=0.1, Cd= | 0.0047163
|  |  |  | @ Cl=0.4, Cd= | 0.0044815
|  |  |  | @ Cl=0.6, Cd= | 0.0048685
alpha (deg) | Cl | Cd | Cm | Cl/Cd
-20 | -0.6909 | 0.2231 | 0.038 | -3.0968
-19.5 | -0.6787 | 0.21415 | 0.0329 | -3.1693
-19 | -0.6643 | 0.20638 | 0.028 | -3.2188
-17.5 | -0.9204 | 0.11275 | -0.0265 | -8.1632
-17 | -1.1008 | 0.07224 | -0.0545 | -15.2381
-16.5 | -1.1503 | 0.05707 | -0.0649 | -20.1559
-16 | -1.1627 | 0.04873 | -0.0695 | -23.86
-15.5 | -1.1891 | 0.03981 | -0.0736 | -29.8694
-15 | -1.1746 | 0.03469 | -0.0767 | -33.8599
-14.5 | -1.1975 | 0.02868 | -0.0757 | -41.7538
-14 | -1.1931 | 0.02513 | -0.0736 | -47.4771
-13.5 | -1.1999 | 0.02162 | -0.0689 | -55.4995
-13 | -1.1848 | 0.02002 | -0.0634 | -59.1808
-12.5 | -1.1582 | 0.01839 | -0.059 | -62.9799
-12 | -1.1181 | 0.01703 | -0.0561 | -65.6547
-11.5 | -1.0838 | 0.01488 | -0.0528 | -72.836
-11 | -1.0353 | 0.0137 | -0.0509 | -75.5693
-10.5 | -0.9829 | 0.01279 | -0.0495 | -76.8491
-10 | -0.9285 | 0.01199 | -0.0483 | -77.4395
-9.5 | -0.8729 | 0.0113 | -0.0474 | -77.2478
-9 | -0.816 | 0.01069 | -0.0467 | -76.333
-8.5 | -0.7584 | 0.01016 | -0.0462 | -74.6457
-8 | -0.7018 | 0.00943 | -0.0457 | -74.4221
-7.5 | -0.643 | 0.00901 | -0.0455 | -71.3651
-7 | -0.5836 | 0.00865 | -0.0454 | -67.4682
-6.5 | -0.5243 | 0.00826 | -0.0454 | -63.4746
-6 | -0.4648 | 0.00788 | -0.0455 | -58.9848
-5.5 | -0.4047 | 0.0076 | -0.0457 | -53.25
-5 | -0.3446 | 0.00732 | -0.046 | -47.0765
-4.5 | -0.2844 | 0.00707 | -0.0463 | -40.2263
-4 | -0.224 | 0.00685 | -0.0468 | -32.7007
-3.5 | -0.1636 | 0.00664 | -0.0472 | -24.6386
-3 | -0.1033 | 0.00638 | -0.0477 | -16.1912
-2.5 | -0.0436 | 0.00602 | -0.0483 | -7.2425
-2 | 0.0155 | 0.00552 | -0.0488 | 2.808
-1.5 | 0.074 | 0.00486 | -0.0494 | 15.2263
-1 | 0.1337 | 0.00453 | -0.0501 | 29.5143
-0.5 | 0.1947 | 0.00445 | -0.0508 | 43.7528
0 | 0.2558 | 0.00441 | -0.0515 | 58.0045
0.5 | 0.3169 | 0.00444 | -0.0522 | 71.3739
1 | 0.3781 | 0.00446 | -0.053 | 84.7758
1.5 | 0.4391 | 0.00452 | -0.0537 | 97.146
2 | 0.5001 | 0.00461 | -0.0543 | 108.4816
2.5 | 0.5605 | 0.00475 | -0.0549 | 118
3 | 0.6205 | 0.00493 | -0.0554 | 125.8621
3.5 | 0.6791 | 0.00527 | -0.0558 | 128.8615
4.5 | 0.781 | 0.00731 | -0.0544 | 106.8399
5 | 0.832 | 0.00813 | -0.0536 | 102.337
5.5 | 0.8831 | 0.00883 | -0.0526 | 100.0113
6 | 0.9344 | 0.0094 | -0.0517 | 99.4043
6.5 | 0.9869 | 0.00983 | -0.0508 | 100.3967
7 | 1.038 | 0.01029 | -0.0496 | 100.8746
7.5 | 1.0882 | 0.01069 | -0.0482 | 101.7961
8 | 1.1328 | 0.01117 | -0.0457 | 101.4145
8.5 | 1.1805 | 0.01163 | -0.0438 | 101.5047
9 | 1.2159 | 0.01238 | -0.0399 | 98.2149
9.5 | 1.2454 | 0.01322 | -0.0352 | 94.2057
10 | 1.2779 | 0.01421 | -0.0315 | 89.9296
10.5 | 1.309 | 0.01542 | -0.028 | 84.8898
11 | 1.3368 | 0.01696 | -0.0244 | 78.8208
11.5 | 1.3689 | 0.0184 | -0.0215 | 74.3967
12 | 1.3981 | 0.02011 | -0.0186 | 69.5226
12.5 | 1.4251 | 0.02209 | -0.0157 | 64.5134
13 | 1.4473 | 0.02448 | -0.0128 | 59.1217
13.5 | 1.4705 | 0.02696 | -0.0102 | 54.5438
14 | 1.4952 | 0.02944 | -0.0081 | 50.788
14.5 | 1.5155 | 0.03241 | -0.006 | 46.7603
15 | 1.5348 | 0.03566 | -0.0042 | 43.0398
15.5 | 1.5477 | 0.03965 | -0.0026 | 39.034
16 | 1.5618 | 0.04378 | -0.0015 | 35.6738
16.5 | 1.5731 | 0.0484 | -0.0008 | 32.5021
17 | 1.5808 | 0.05366 | -0.0006 | 29.4596
17.5 | 1.5848 | 0.05962 | -0.001 | 26.5817
18 | 1.5799 | 0.06689 | -0.0022 | 23.6194
18.5 | 1.5689 | 0.07541 | -0.0045 | 20.8049
19 | 1.557 | 0.08455 | -0.0076 | 18.4151
19.5 | 1.539 | 0.09508 | -0.0121 | 16.1864
20 | 1.5159 | 0.10693 | -0.018 | 14.1766

## 71. Re 4M Mach 0.50 (1)
BIGFOIL.COM POLAR EXPORT
NACA64-314 a=0.6
NACA64-314 a=0.6 |  |  |  | Cl Max: | 1.205 | at alpha= | 20 | deg
JavaFoil+Calcfoil stall+Eppler ext transition |  |  |  | L/D Max: | 136.036 | at alpha= | 4.5 | deg
Re: | 4000000 |  |  | Cd Min: | 0.00535 | at alpha= | -2 | deg
Mach: | 0.5 |  |  | Cl=0 at alpha= | -2.0786 | deg
|  |  |  | @ Cl=0.1, Cd= | 0.0053857
|  |  |  | @ Cl=0.4, Cd= | 0.0055529
|  |  |  | @ Cl=0.6, Cd= | 0.0058299
alpha (deg) | Cl | Cd | Cm | Cl/Cd
-20 | -0.99 | 0.16253 | -0.015 | -6.089
-19.5 | -0.961 | 0.15662 | -0.015 | -6.138
-19 | -0.934 | 0.15114 | -0.016 | -6.181
-18.5 | -0.907 | 0.147 | -0.016 | -6.171
-18 | -0.882 | 0.14711 | -0.016 | -5.995
-17.5 | -0.854 | 0.13841 | -0.016 | -6.167
-17 | -0.824 | 0.135 | -0.016 | -6.106
-16.5 | -0.797 | 0.12843 | -0.016 | -6.206
-16 | -0.77 | 0.12776 | -0.017 | -6.027
-15.5 | -0.744 | 0.12283 | -0.017 | -6.054
-15 | -0.715 | 0.11543 | -0.017 | -6.197
-14.5 | -0.687 | 0.11158 | -0.017 | -6.156
-14 | -0.66 | 0.10874 | -0.017 | -6.066
-13.5 | -0.632 | 0.10504 | -0.017 | -6.021
-13 | -0.605 | 0.10451 | -0.018 | -5.793
-12.5 | -0.577 | 0.09509 | -0.017 | -6.066
-12 | -0.549 | 0.08511 | -0.017 | -6.455
-11.5 | -0.522 | 0.07754 | -0.018 | -6.737
-11 | -0.495 | 0.07185 | -0.019 | -6.891
-10.5 | -0.468 | 0.06612 | -0.019 | -7.075
-10 | -0.439 | 0.07877 | -0.018 | -5.57
-9.5 | -0.411 | 0.06676 | -0.018 | -6.164
-9 | -0.384 | 0.05884 | -0.019 | -6.53
-8.5 | -0.36 | 0.05131 | -0.023 | -7.017
-8 | -0.328 | 0.0566 | -0.018 | -5.8
-7.5 | -0.486 | 0.04467 | -0.025 | -10.874
-7 | -0.591 | 0.00995 | -0.042 | -59.345
-6.5 | -0.56 | 0.00989 | -0.043 | -56.676
-6 | -0.512 | 0.0094 | -0.044 | -54.407
-5.5 | -0.455 | 0.00896 | -0.044 | -50.747
-5 | -0.394 | 0.00847 | -0.045 | -46.464
-4.5 | -0.33 | 0.0082 | -0.046 | -40.207
-4 | -0.264 | 0.00792 | -0.047 | -33.277
-3.5 | -0.196 | 0.00773 | -0.047 | -25.381
-3 | -0.128 | 0.00753 | -0.048 | -16.99
-2.5 | -0.059 | 0.00739 | -0.049 | -7.968
-2 | 0.011 | 0.00535 | -0.049 | 1.979
-1.5 | 0.08 | 0.00538 | -0.05 | 14.938
-1 | 0.15 | 0.0054 | -0.051 | 27.827
-0.5 | 0.22 | 0.00543 | -0.052 | 40.556
0 | 0.29 | 0.00548 | -0.052 | 52.903
0.5 | 0.36 | 0.00553 | -0.053 | 65.049
1 | 0.43 | 0.00557 | -0.054 | 77.193
1.5 | 0.5 | 0.00566 | -0.054 | 88.216
2 | 0.569 | 0.00579 | -0.055 | 98.373
2.5 | 0.639 | 0.00588 | -0.056 | 108.581
3 | 0.705 | 0.00598 | -0.057 | 117.863
3.5 | 0.773 | 0.0061 | -0.057 | 126.73
4 | 0.839 | 0.00638 | -0.058 | 131.519
4.5 | 0.904 | 0.00664 | -0.059 | 136.036
5 | 0.948 | 0.01184 | -0.058 | 80.056
5.5 | 1.004 | 0.01262 | -0.059 | 79.56
6 | 1.054 | 0.01343 | -0.059 | 78.468
6.5 | 1.097 | 0.01426 | -0.06 | 76.918
7 | 1.129 | 0.01529 | -0.06 | 73.813
7.5 | 1.144 | 0.01656 | -0.061 | 69.062
8 | 1.129 | 0.0181 | -0.061 | 62.384
8.5 | 1.039 | 0.02014 | -0.062 | 51.577
9 | 0.61 | 0.0607 | -0.033 | 10.057
9.5 | 0.635 | 0.06794 | -0.029 | 9.352
10 | 0.773 | 0.0264 | -0.062 | 29.277
10.5 | 0.69 | 0.07225 | -0.032 | 9.554
11 | 0.717 | 0.08386 | -0.032 | 8.544
11.5 | 0.745 | 0.07646 | -0.034 | 9.738
12 | 0.771 | 0.08435 | -0.034 | 9.138
12.5 | 0.797 | 0.09742 | -0.034 | 8.182
13 | 0.826 | 0.10289 | -0.036 | 8.026
13.5 | 0.851 | 0.10597 | -0.036 | 8.034
14 | 0.878 | 0.10726 | -0.036 | 8.186
14.5 | 0.908 | 0.11362 | -0.04 | 7.995
15 | 0.933 | 0.11612 | -0.039 | 8.031
15.5 | 0.959 | 0.12115 | -0.04 | 7.918
16 | 0.989 | 0.12609 | -0.042 | 7.843
16.5 | 1.019 | 0.13185 | -0.045 | 7.731
17 | 1.04 | 0.13589 | -0.043 | 7.657
17.5 | 1.067 | 0.14217 | -0.043 | 7.506
18 | 1.098 | 0.14557 | -0.046 | 7.543
18.5 | 1.128 | 0.15383 | -0.048 | 7.332
19 | 1.148 | 0.15146 | -0.046 | 7.578
19.5 | 1.174 | 0.15924 | -0.047 | 7.375
20 | 1.205 | 0.16099 | -0.049 | 7.485

## 72. Re 4M Mach 0.50 (2)
BIGFOIL.COM POLAR EXPORT
NACA64-314 a=0.6
NACA64-314 a=0.6 |  |  |  | Cl Max: | 1.2625 | at alpha= | 10.5 | deg
XFOIL ncrit=9 |  |  |  | L/D Max: | 137.596 | at alpha= | 3 | deg
Re: | 4000000 |  |  | Cd Min: | 0.25153 | at alpha= | -20 | deg
Mach: | 0.5 |  |  | Cl=0 at alpha= | -2.1532 | deg
|  |  |  | @ Cl=0.1, Cd= | 0.005271
|  |  |  | @ Cl=0.4, Cd= | 0.0046776
|  |  |  | @ Cl=0.6, Cd= | 0.0049117
alpha (deg) | Cl | Cd | Cm | Cl/Cd
-20 | -0.7324 | 0.25153 | 0.0503 | -2.9118
-19.5 | -0.7097 | 0.24382 | 0.045 | -2.9108
-19 | -0.6878 | 0.23554 | 0.0397 | -2.9201
-17 | -0.6095 | 0.20076 | 0.019 | -3.036
-16.5 | -0.5863 | 0.19411 | 0.0147 | -3.0205
-16 | -0.5674 | 0.18546 | 0.0097 | -3.0594
-15 | -0.5358 | 0.16661 | -0.0011 | -3.2159
-14.5 | -0.5159 | 0.15886 | -0.0059 | -3.2475
-14 | -0.5006 | 0.14988 | -0.0111 | -3.34
-13.5 | -0.491 | 0.13963 | -0.0169 | -3.5164
-13 | -0.4869 | 0.12845 | -0.0232 | -3.7906
-12.5 | -0.4939 | 0.11567 | -0.0307 | -4.2699
-12 | -0.4889 | 0.10609 | -0.0367 | -4.6084
-11.5 | -0.5046 | 0.0933 | -0.0449 | -5.4084
-11 | -0.5111 | 0.08271 | -0.0518 | -6.1794
-10.5 | -0.5397 | 0.0686 | -0.0615 | -7.8673
-10 | -0.5738 | 0.05272 | -0.0736 | -10.8839
-9.5 | -0.6069 | 0.04187 | -0.0812 | -14.4949
-9 | -0.6451 | 0.03299 | -0.0849 | -19.5544
-8.5 | -0.6845 | 0.02641 | -0.0821 | -25.9182
-8 | -0.719 | 0.02023 | -0.0741 | -35.5413
-7.5 | -0.7085 | 0.01472 | -0.0681 | -48.1318
-7 | -0.6616 | 0.01195 | -0.0638 | -55.364
-6.5 | -0.6023 | 0.0103 | -0.0606 | -58.4757
-6 | -0.5364 | 0.00929 | -0.0584 | -57.7395
-5.5 | -0.468 | 0.00852 | -0.0569 | -54.9296
-5 | -0.3977 | 0.00803 | -0.0559 | -49.5268
-4.5 | -0.3269 | 0.00767 | -0.0554 | -42.6206
-4 | -0.2569 | 0.00729 | -0.0551 | -35.2401
-3.5 | -0.1865 | 0.00704 | -0.0551 | -26.4915
-3 | -0.1166 | 0.0068 | -0.0552 | -17.1471
-2.5 | -0.0471 | 0.00652 | -0.0555 | -7.2239
-2 | 0.0208 | 0.00606 | -0.0559 | 3.4323
-1 | 0.1543 | 0.00473 | -0.057 | 32.6216
-0.5 | 0.2241 | 0.00466 | -0.0577 | 48.0901
0 | 0.2943 | 0.00463 | -0.0585 | 63.5637
0.5 | 0.3646 | 0.00465 | -0.0593 | 78.4086
1.5 | 0.5055 | 0.00476 | -0.0608 | 106.1975
2 | 0.5759 | 0.00486 | -0.0614 | 118.4979
2.5 | 0.6458 | 0.00501 | -0.0619 | 128.9022
3 | 0.7155 | 0.0052 | -0.0622 | 137.5962
4 | 0.8308 | 0.00721 | -0.0593 | 115.2288
4.5 | 0.8771 | 0.0086 | -0.0559 | 101.9884
5 | 0.9253 | 0.00962 | -0.0525 | 96.185
5.5 | 0.971 | 0.01053 | -0.0484 | 92.2127
6 | 1.0096 | 0.01121 | -0.0428 | 90.0624
6.5 | 1.0432 | 0.0122 | -0.0369 | 85.5082
7 | 1.0816 | 0.01331 | -0.032 | 81.2622
7.5 | 1.1152 | 0.01474 | -0.0267 | 75.6581
8.5 | 1.1902 | 0.01831 | -0.0184 | 65.0027
9 | 1.2172 | 0.02097 | -0.0136 | 58.0448
9.5 | 1.2391 | 0.02412 | -0.0089 | 51.3723
10 | 1.2534 | 0.02797 | -0.0042 | 44.8123
10.5 | 1.2625 | 0.03251 | 0 | 38.8342
11 | 1.2538 | 0.0387 | 0.0037 | 32.3979
11.5 | 1.2345 | 0.04639 | 0.006 | 26.6113
12 | 1.2092 | 0.05561 | 0.0059 | 21.7443
12.5 | 1.1809 | 0.0663 | 0.0033 | 17.8115
13 | 1.1525 | 0.07822 | -0.0017 | 14.7341
13.5 | 1.122 | 0.09168 | -0.009 | 12.2382
14 | 1.0954 | 0.10601 | -0.0178 | 10.333
14.5 | 1.0692 | 0.12145 | -0.028 | 8.8036
15 | 1.0457 | 0.13719 | -0.0383 | 7.6223
15.5 | 1.0239 | 0.15281 | -0.0485 | 6.7005

## 73. Re 5M Mach 0.00 (1)
BIGFOIL.COM POLAR EXPORT
NACA64-314 a=0.6
NACA64-314 a=0.6 |  |  |  | Cl Max: | 1.335 | at alpha= | 12.5 | deg
JavaFoil+Calcfoil stall+Eppler ext transition |  |  |  | L/D Max: | 136.963 | at alpha= | 4.5 | deg
Re: | 5000000 |  |  | Cd Min: | 0.00503 | at alpha= | -1.5 | deg
Mach: | 0 |  |  | Cl=0 at alpha= | -2.075 | deg
|  |  |  | @ Cl=0.1, Cd= | 0.005045
|  |  |  | @ Cl=0.4, Cd= | 0.0051975
|  |  |  | @ Cl=0.6, Cd= | 0.0053937
alpha (deg) | Cl | Cd | Cm | Cl/Cd
-17.5 | -0.747 | 0.12825 | -0.014 | -5.824
-17 | -0.766 | 0.12123 | -0.014 | -6.32
-16.5 | -0.784 | 0.11348 | -0.015 | -6.911
-16 | -0.8 | 0.10788 | -0.015 | -7.414
-15.5 | -0.814 | 0.1003 | -0.016 | -8.118
-15 | -0.826 | 0.09356 | -0.017 | -8.831
-14.5 | -0.832 | 0.08475 | -0.018 | -9.821
-14 | -0.839 | 0.0736 | -0.02 | -11.397
-13.5 | -0.895 | 0.03735 | -0.025 | -23.962
-13 | -0.926 | 0.02174 | -0.028 | -42.605
-12.5 | -0.932 | 0.01666 | -0.029 | -55.909
-12 | -0.922 | 0.01477 | -0.03 | -62.42
-11.5 | -0.908 | 0.01319 | -0.031 | -68.843
-11 | -0.891 | 0.01179 | -0.032 | -75.625
-10.5 | -0.866 | 0.01114 | -0.032 | -77.711
-10 | -0.838 | 0.01052 | -0.033 | -79.638
-9.5 | -0.8 | 0.00998 | -0.034 | -80.153
-9 | -0.759 | 0.00952 | -0.034 | -79.771
-8.5 | -0.716 | 0.00916 | -0.035 | -78.139
-8 | -0.669 | 0.00887 | -0.035 | -75.46
-7.5 | -0.621 | 0.00854 | -0.036 | -72.629
-7 | -0.569 | 0.00827 | -0.037 | -68.868
-6.5 | -0.516 | 0.00805 | -0.037 | -64.101
-6 | -0.461 | 0.00781 | -0.038 | -59.08
-5.5 | -0.405 | 0.0076 | -0.038 | -53.279
-5 | -0.347 | 0.00744 | -0.039 | -46.713
-4.5 | -0.289 | 0.00728 | -0.04 | -39.717
-4 | -0.23 | 0.00714 | -0.04 | -32.254
-3.5 | -0.171 | 0.00701 | -0.041 | -24.397
-3 | -0.111 | 0.00688 | -0.042 | -16.166
-2.5 | -0.051 | 0.00507 | -0.042 | -10.086
-2 | 0.009 | 0.00504 | -0.043 | 1.823
-1.5 | 0.07 | 0.00503 | -0.043 | 13.844
-1 | 0.13 | 0.00506 | -0.044 | 25.757
-0.5 | 0.191 | 0.00507 | -0.045 | 37.605
0 | 0.251 | 0.00507 | -0.045 | 49.541
0.5 | 0.312 | 0.00514 | -0.046 | 60.619
1 | 0.372 | 0.00517 | -0.046 | 72.06
1.5 | 0.433 | 0.00523 | -0.047 | 82.769
2 | 0.493 | 0.00527 | -0.048 | 93.595
2.5 | 0.553 | 0.00533 | -0.048 | 103.781
3 | 0.612 | 0.00541 | -0.049 | 112.97
3.5 | 0.671 | 0.0055 | -0.05 | 121.857
4 | 0.729 | 0.00563 | -0.05 | 129.477
4.5 | 0.787 | 0.00575 | -0.051 | 136.963
5 | 0.845 | 0.00694 | -0.051 | 121.603
5.5 | 0.896 | 0.00974 | -0.052 | 91.994
6 | 0.948 | 0.01013 | -0.052 | 93.591
6.5 | 0.998 | 0.01061 | -0.053 | 94.096
7 | 1.047 | 0.01105 | -0.053 | 94.723
7.5 | 1.093 | 0.01152 | -0.054 | 94.879
8 | 1.136 | 0.01204 | -0.054 | 94.364
8.5 | 1.177 | 0.01259 | -0.055 | 93.47
9 | 1.215 | 0.01325 | -0.055 | 91.699
9.5 | 1.247 | 0.01374 | -0.055 | 90.719
10 | 1.274 | 0.01448 | -0.056 | 87.953
10.5 | 1.296 | 0.01531 | -0.056 | 84.679
11 | 1.314 | 0.01611 | -0.057 | 81.529
11.5 | 1.326 | 0.01714 | -0.057 | 77.354
12 | 1.333 | 0.01812 | -0.058 | 73.572
12.5 | 1.335 | 0.01946 | -0.058 | 68.606
13 | 1.333 | 0.02051 | -0.058 | 64.996
13.5 | 1.326 | 0.022 | -0.059 | 60.255
14 | 1.313 | 0.02368 | -0.059 | 55.45
14.5 | 1.291 | 0.02582 | -0.059 | 49.997
15 | 1.264 | 0.02807 | -0.059 | 45.022
15.5 | 1.231 | 0.03107 | -0.059 | 39.626
16 | 1.196 | 0.03419 | -0.06 | 34.975
16.5 | 1.155 | 0.03878 | -0.059 | 29.778
17 | 1.11 | 0.04531 | -0.059 | 24.488
17.5 | 1.059 | 0.05485 | -0.058 | 19.302

## 74. Re 5M Mach 0.00 (2)
BIGFOIL.COM POLAR EXPORT
NACA64-314 a=0.6
NACA64-314 a=0.6 |  |  |  | Cl Max: | 1.7078 | at alpha= | 20 | deg
XFOIL ncrit=9 |  |  |  | L/D Max: | 120.352 | at alpha= | 3.5 | deg
Re: | 5000000 |  |  | Cd Min: | 0.06036 | at alpha= | 20 | deg
Mach: | 0 |  |  | Cl=0 at alpha= | -2.1274 | deg
|  |  |  | @ Cl=0.1, Cd= | 0.0046167
|  |  |  | @ Cl=0.4, Cd= | 0.0042835
|  |  |  | @ Cl=0.6, Cd= | 0.0050092
alpha (deg) | Cl | Cd | Cm | Cl/Cd
-20 | -1.4824 | 0.04655 | -0.0608 | -31.8453
-19.5 | -1.4905 | 0.04037 | -0.063 | -36.921
-19 | -1.4861 | 0.03582 | -0.0641 | -41.488
-18.5 | -1.4777 | 0.03188 | -0.0646 | -46.3519
-18 | -1.4844 | 0.02704 | -0.0642 | -54.8964
-17.5 | -1.4744 | 0.02404 | -0.0629 | -61.3311
-17 | -1.4622 | 0.02158 | -0.0608 | -67.7572
-16.5 | -1.4431 | 0.01972 | -0.0585 | -73.1795
-16 | -1.4313 | 0.01858 | -0.0533 | -77.0344
-15.5 | -1.4112 | 0.01758 | -0.0487 | -80.273
-15 | -1.375 | 0.01667 | -0.0466 | -82.4835
-14.5 | -1.3342 | 0.01586 | -0.0451 | -84.1236
-14 | -1.2908 | 0.0151 | -0.0439 | -85.4834
-13.5 | -1.2455 | 0.01435 | -0.043 | -86.7944
-13 | -1.197 | 0.0138 | -0.0424 | -86.7391
-12.5 | -1.1476 | 0.01325 | -0.0419 | -86.6113
-12 | -1.0989 | 0.01253 | -0.0413 | -87.7015
-11.5 | -1.0506 | 0.01167 | -0.0407 | -90.0257
-11 | -0.9991 | 0.01106 | -0.0404 | -90.3345
-10.5 | -0.9464 | 0.01056 | -0.0403 | -89.6212
-10 | -0.8927 | 0.01013 | -0.0404 | -88.1244
-9.5 | -0.8383 | 0.00972 | -0.0405 | -86.2449
-9 | -0.7834 | 0.00936 | -0.0406 | -83.6966
-8.5 | -0.7288 | 0.00889 | -0.0408 | -81.9798
-8 | -0.6734 | 0.00849 | -0.041 | -79.3168
-7.5 | -0.6172 | 0.00819 | -0.0413 | -75.3602
-7 | -0.5605 | 0.00793 | -0.0417 | -70.681
-6.5 | -0.5039 | 0.00761 | -0.0421 | -66.2155
-6 | -0.4469 | 0.00732 | -0.0425 | -61.0519
-5.5 | -0.3895 | 0.00712 | -0.043 | -54.7051
-5 | -0.3319 | 0.00688 | -0.0435 | -48.2413
-4.5 | -0.2742 | 0.00667 | -0.044 | -41.1094
-4 | -0.2162 | 0.00647 | -0.0446 | -33.4158
-3.5 | -0.1582 | 0.00629 | -0.0452 | -25.151
-3 | -0.1004 | 0.00605 | -0.0458 | -16.595
-2.5 | -0.0427 | 0.00576 | -0.0464 | -7.4132
-2 | 0.0146 | 0.00536 | -0.047 | 2.7239
-1.5 | 0.0717 | 0.00486 | -0.0476 | 14.7531
-1 | 0.1287 | 0.00437 | -0.0483 | 29.4508
-0.5 | 0.1872 | 0.00426 | -0.049 | 43.9437
0 | 0.246 | 0.0042 | -0.0497 | 58.5714
0.5 | 0.3048 | 0.0042 | -0.0504 | 72.5714
1 | 0.3635 | 0.00424 | -0.0511 | 85.7311
1.5 | 0.4222 | 0.00431 | -0.0518 | 97.9582
2 | 0.4806 | 0.00441 | -0.0525 | 108.9796
2.5 | 0.5388 | 0.00453 | -0.0531 | 118.9404
3.5 | 0.6499 | 0.0054 | -0.0538 | 120.3519
4 | 0.7015 | 0.00622 | -0.0536 | 112.7814
4.5 | 0.7524 | 0.00703 | -0.0533 | 107.027
5 | 0.8035 | 0.00771 | -0.053 | 104.2153
5.5 | 0.8552 | 0.00826 | -0.0527 | 103.5351
6 | 0.9067 | 0.00873 | -0.0524 | 103.8603
6.5 | 0.9583 | 0.00912 | -0.0521 | 105.0768
7 | 1.0099 | 0.00947 | -0.0518 | 106.642
7.5 | 1.061 | 0.00979 | -0.0514 | 108.3759
8 | 1.1097 | 0.01021 | -0.0505 | 108.6876
8.5 | 1.1567 | 0.01052 | -0.0493 | 109.9525
9 | 1.2039 | 0.01094 | -0.0482 | 110.0457
9.5 | 1.2492 | 0.0115 | -0.047 | 108.6261
10 | 1.2928 | 0.01205 | -0.0455 | 107.2863
10.5 | 1.3282 | 0.01272 | -0.0425 | 104.4182
11 | 1.3525 | 0.01354 | -0.0377 | 99.8892
11.5 | 1.3837 | 0.01435 | -0.0346 | 96.4251
12 | 1.4137 | 0.01535 | -0.0316 | 92.0977
12.5 | 1.4419 | 0.01656 | -0.0288 | 87.0713
13 | 1.4697 | 0.01791 | -0.0261 | 82.0603
13.5 | 1.4933 | 0.0196 | -0.0233 | 76.1888
14 | 1.5216 | 0.0211 | -0.0213 | 72.1137
14.5 | 1.5468 | 0.02288 | -0.0192 | 67.6049
15 | 1.5713 | 0.02479 | -0.0173 | 63.3844
15.5 | 1.5933 | 0.02696 | -0.0154 | 59.0987
16 | 1.6123 | 0.02945 | -0.0137 | 54.747
16.5 | 1.626 | 0.03252 | -0.0119 | 50
17 | 1.6446 | 0.03534 | -0.0107 | 46.5365
17.5 | 1.6622 | 0.03838 | -0.0098 | 43.309
18 | 1.6758 | 0.04192 | -0.009 | 39.9761
18.5 | 1.6886 | 0.04573 | -0.0086 | 36.9254
19 | 1.6982 | 0.05002 | -0.0085 | 33.9504
19.5 | 1.7046 | 0.05489 | -0.0087 | 31.0548
20 | 1.7078 | 0.06036 | -0.0095 | 28.2936

## 75. Re 5M Mach 0.10 (1)
BIGFOIL.COM POLAR EXPORT
NACA64-314 a=0.6
NACA64-314 a=0.6 |  |  |  | Cl Max: | 1.325 | at alpha= | 12 | deg
JavaFoil+Calcfoil stall+Eppler ext transition |  |  |  | L/D Max: | 130.157 | at alpha= | 4 | deg
Re: | 5000000 |  |  | Cd Min: | 0.00504 | at alpha= | -2 | deg
Mach: | 0.1 |  |  | Cl=0 at alpha= | -2.075 | deg
|  |  |  | @ Cl=0.1, Cd= | 0.00505
|  |  |  | @ Cl=0.4, Cd= | 0.0051898
|  |  |  | @ Cl=0.6, Cd= | 0.0053897
alpha (deg) | Cl | Cd | Cm | Cl/Cd
-17.5 | -0.707 | 0.13156 | -0.013 | -5.372
-17 | -0.729 | 0.12381 | -0.014 | -5.892
-16.5 | -0.751 | 0.11711 | -0.014 | -6.411
-16 | -0.77 | 0.11051 | -0.015 | -6.969
-15.5 | -0.788 | 0.10383 | -0.016 | -7.584
-15 | -0.803 | 0.09652 | -0.016 | -8.317
-14.5 | -0.809 | 0.08982 | -0.017 | -9.009
-14 | -0.814 | 0.08074 | -0.019 | -10.082
-13.5 | -0.887 | 0.03529 | -0.026 | -25.124
-13 | -0.899 | 0.02637 | -0.027 | -34.095
-12.5 | -0.913 | 0.01874 | -0.029 | -48.698
-12 | -0.911 | 0.01547 | -0.03 | -58.872
-11.5 | -0.902 | 0.01346 | -0.031 | -66.972
-11 | -0.885 | 0.01213 | -0.032 | -72.992
-10.5 | -0.862 | 0.01134 | -0.032 | -76.008
-10 | -0.837 | 0.01058 | -0.033 | -79.089
-9.5 | -0.8 | 0.01003 | -0.034 | -79.823
-9 | -0.76 | 0.00963 | -0.034 | -78.957
-8.5 | -0.717 | 0.00926 | -0.035 | -77.464
-8 | -0.671 | 0.00891 | -0.036 | -75.341
-7.5 | -0.623 | 0.00861 | -0.036 | -72.271
-7 | -0.572 | 0.00833 | -0.037 | -68.6
-6.5 | -0.518 | 0.00807 | -0.037 | -64.281
-6 | -0.463 | 0.00781 | -0.038 | -59.311
-5.5 | -0.407 | 0.00764 | -0.039 | -53.233
-5 | -0.349 | 0.00746 | -0.039 | -46.805
-4.5 | -0.291 | 0.00728 | -0.04 | -39.925
-4 | -0.231 | 0.00714 | -0.041 | -32.419
-3.5 | -0.172 | 0.00701 | -0.041 | -24.518
-3 | -0.112 | 0.00689 | -0.042 | -16.213
-2.5 | -0.051 | 0.00507 | -0.042 | -10.133
-2 | 0.009 | 0.00504 | -0.043 | 1.831
-1.5 | 0.07 | 0.00505 | -0.044 | 13.853
-1 | 0.131 | 0.00505 | -0.044 | 25.916
-0.5 | 0.192 | 0.00507 | -0.045 | 37.837
0 | 0.253 | 0.00512 | -0.045 | 49.347
0.5 | 0.313 | 0.00514 | -0.046 | 61.012
1 | 0.374 | 0.00516 | -0.047 | 72.503
1.5 | 0.435 | 0.00523 | -0.047 | 83.196
2 | 0.496 | 0.00526 | -0.048 | 94.144
2.5 | 0.556 | 0.00533 | -0.049 | 104.268
3 | 0.615 | 0.00541 | -0.049 | 113.575
3.5 | 0.674 | 0.0055 | -0.05 | 122.502
4 | 0.733 | 0.00563 | -0.05 | 130.157
4.5 | 0.791 | 0.00631 | -0.051 | 125.365
5 | 0.849 | 0.00704 | -0.052 | 120.534
5.5 | 0.9 | 0.0098 | -0.052 | 91.84
6 | 0.952 | 0.0102 | -0.052 | 93.346
6.5 | 1.002 | 0.01068 | -0.053 | 93.84
7 | 1.051 | 0.01113 | -0.053 | 94.369
7.5 | 1.096 | 0.01163 | -0.054 | 94.303
8 | 1.14 | 0.01215 | -0.054 | 93.763
8.5 | 1.18 | 0.01272 | -0.055 | 92.763
9 | 1.217 | 0.01339 | -0.055 | 90.875
9.5 | 1.248 | 0.01391 | -0.056 | 89.723
10 | 1.274 | 0.01468 | -0.056 | 86.817
10.5 | 1.295 | 0.01553 | -0.057 | 83.395
11 | 1.31 | 0.01643 | -0.057 | 79.739
11.5 | 1.32 | 0.01744 | -0.057 | 75.73
12 | 1.325 | 0.01855 | -0.058 | 71.45
12.5 | 1.324 | 0.01986 | -0.058 | 66.679
13 | 1.318 | 0.021 | -0.058 | 62.773
13.5 | 1.307 | 0.02264 | -0.059 | 57.71
14 | 1.29 | 0.02448 | -0.059 | 52.698
14.5 | 1.263 | 0.02689 | -0.059 | 46.965
15 | 1.229 | 0.02961 | -0.059 | 41.516
15.5 | 1.192 | 0.03256 | -0.059 | 36.604
16 | 1.147 | 0.03765 | -0.059 | 30.457
16.5 | 1.101 | 0.04292 | -0.059 | 25.65
17 | 1.037 | 0.05676 | -0.057 | 18.266

## 76. Re 5M Mach 0.10 (2)
BIGFOIL.COM POLAR EXPORT
NACA64-314 a=0.6
NACA64-314 a=0.6 |  |  |  | Cl Max: | 1.6938 | at alpha= | 20 | deg
XFOIL ncrit=9 |  |  |  | L/D Max: | 125.198 | at alpha= | 3 | deg
Re: | 5000000 |  |  | Cd Min: | 0.06489 | at alpha= | 20 | deg
Mach: | 0.1 |  |  | Cl=0 at alpha= | -2.1285 | deg
|  |  |  | @ Cl=0.1, Cd= | 0.004633
|  |  |  | @ Cl=0.4, Cd= | 0.0042847
|  |  |  | @ Cl=0.6, Cd= | 0.0047941
alpha (deg) | Cl | Cd | Cm | Cl/Cd
-20 | -1.4323 | 0.05544 | -0.0592 | -25.8351
-19.5 | -1.4533 | 0.0469 | -0.0632 | -30.9872
-19 | -1.4537 | 0.04139 | -0.0652 | -35.122
-18.5 | -1.446 | 0.03696 | -0.0664 | -39.1234
-18 | -1.4537 | 0.03142 | -0.0672 | -46.2667
-17.5 | -1.4501 | 0.02737 | -0.0668 | -52.9814
-17 | -1.4463 | 0.02383 | -0.0652 | -60.6924
-16.5 | -1.4341 | 0.02135 | -0.0628 | -67.171
-16 | -1.4197 | 0.01967 | -0.0592 | -72.1759
-15.5 | -1.4067 | 0.01838 | -0.0539 | -76.5343
-15 | -1.3793 | 0.01738 | -0.0502 | -79.3613
-14.5 | -1.3405 | 0.01648 | -0.0482 | -81.341
-14 | -1.2982 | 0.01562 | -0.0466 | -83.1114
-13.5 | -1.2536 | 0.0148 | -0.0453 | -84.7027
-13 | -1.2053 | 0.01419 | -0.0445 | -84.9401
-12.5 | -1.1559 | 0.01357 | -0.0437 | -85.1805
-12 | -1.1056 | 0.01295 | -0.0431 | -85.3745
-11.5 | -1.0579 | 0.01197 | -0.0422 | -88.3793
-11 | -1.0067 | 0.01127 | -0.0417 | -89.3256
-10.5 | -0.9537 | 0.01072 | -0.0415 | -88.9646
-10 | -0.8996 | 0.01025 | -0.0413 | -87.7659
-9.5 | -0.8447 | 0.00982 | -0.0413 | -86.0183
-9 | -0.7893 | 0.00944 | -0.0414 | -83.6123
-8.5 | -0.7339 | 0.009 | -0.0415 | -81.5444
-8 | -0.6782 | 0.00856 | -0.0416 | -79.229
-7.5 | -0.6216 | 0.00823 | -0.0419 | -75.5286
-7 | -0.5644 | 0.00796 | -0.0422 | -70.9045
-6.5 | -0.5073 | 0.00766 | -0.0425 | -66.2272
-6 | -0.4499 | 0.00735 | -0.0429 | -61.2109
-5.5 | -0.392 | 0.00713 | -0.0434 | -54.979
-5 | -0.334 | 0.0069 | -0.0439 | -48.4058
-4.5 | -0.2759 | 0.00669 | -0.0444 | -41.2407
-4 | -0.2175 | 0.00649 | -0.0449 | -33.5131
-3.5 | -0.1591 | 0.00631 | -0.0455 | -25.2139
-3 | -0.1009 | 0.00608 | -0.046 | -16.5954
-2.5 | -0.0428 | 0.00577 | -0.0466 | -7.4177
-2 | 0.0148 | 0.00538 | -0.0472 | 2.7509
-1.5 | 0.0722 | 0.00488 | -0.0479 | 14.7951
-1 | 0.1296 | 0.00437 | -0.0486 | 29.6568
-0.5 | 0.1884 | 0.00427 | -0.0493 | 44.1218
0 | 0.2476 | 0.00421 | -0.05 | 58.8124
0.5 | 0.3067 | 0.00421 | -0.0507 | 72.8504
1 | 0.3658 | 0.00425 | -0.0514 | 86.0706
1.5 | 0.4249 | 0.00431 | -0.0521 | 98.5847
2 | 0.4836 | 0.00441 | -0.0528 | 109.6599
2.5 | 0.5422 | 0.00454 | -0.0534 | 119.4273
3 | 0.5997 | 0.00479 | -0.0539 | 125.1983
4 | 0.7057 | 0.00625 | -0.0539 | 112.912
4.5 | 0.7567 | 0.00707 | -0.0535 | 107.0297
5 | 0.8081 | 0.00776 | -0.0532 | 104.1366
5.5 | 0.86 | 0.00831 | -0.0528 | 103.4898
6 | 0.9116 | 0.0088 | -0.0524 | 103.5909
6.5 | 0.9638 | 0.00917 | -0.0521 | 105.1036
7 | 1.0154 | 0.00954 | -0.0516 | 106.4361
7.5 | 1.0668 | 0.00987 | -0.0511 | 108.0851
8 | 1.1157 | 0.01029 | -0.0502 | 108.4257
8.5 | 1.1624 | 0.01062 | -0.0488 | 109.4539
9 | 1.2092 | 0.01107 | -0.0476 | 109.2322
9.5 | 1.2547 | 0.01162 | -0.0461 | 107.9776
10 | 1.2972 | 0.01222 | -0.0443 | 106.1538
10.5 | 1.3262 | 0.01293 | -0.04 | 102.5677
11 | 1.353 | 0.01381 | -0.0358 | 97.9725
11.5 | 1.3847 | 0.0147 | -0.0327 | 94.1973
12 | 1.4146 | 0.01579 | -0.0298 | 89.5883
12.5 | 1.4425 | 0.01712 | -0.0268 | 84.2582
13 | 1.4697 | 0.01859 | -0.0241 | 79.0586
13.5 | 1.4946 | 0.02031 | -0.0215 | 73.5894
14 | 1.5227 | 0.02192 | -0.0194 | 69.4662
14.5 | 1.5474 | 0.02383 | -0.0172 | 64.935
15 | 1.571 | 0.02591 | -0.0152 | 60.633
15.5 | 1.5913 | 0.02833 | -0.0133 | 56.1701
16 | 1.6085 | 0.0311 | -0.0114 | 51.7203
16.5 | 1.6253 | 0.03409 | -0.0099 | 47.6767
17 | 1.6431 | 0.03713 | -0.0088 | 44.2526
17.5 | 1.6594 | 0.04047 | -0.0079 | 41.0032
18 | 1.6715 | 0.04436 | -0.0072 | 37.6803
18.5 | 1.682 | 0.04863 | -0.0069 | 34.5877
19 | 1.6865 | 0.0537 | -0.007 | 31.406
19.5 | 1.6886 | 0.05938 | -0.0076 | 28.4372
20 | 1.6938 | 0.06489 | -0.0086 | 26.1026

## 77. Re 5M Mach 0.25 (1)
BIGFOIL.COM POLAR EXPORT
NACA64-314 a=0.6
NACA64-314 a=0.6 |  |  |  | Cl Max: | 1.277 | at alpha= | 11 | deg
JavaFoil+Calcfoil stall+Eppler ext transition |  |  |  | L/D Max: | 131.546 | at alpha= | 4 | deg
Re: | 5000000 |  |  | Cd Min: | 0.00506 | at alpha= | -1.5 | deg
Mach: | 0.25 |  |  | Cl=0 at alpha= | -2.0726 | deg
|  |  |  | @ Cl=0.1, Cd= | 0.0050822
|  |  |  | @ Cl=0.4, Cd= | 0.0052327
|  |  |  | @ Cl=0.6, Cd= | 0.005408
alpha (deg) | Cl | Cd | Cm | Cl/Cd
-16 | -0.515 | 0.12823 | -0.013 | -4.014
-15.5 | -0.567 | 0.11883 | -0.013 | -4.77
-15 | -0.614 | 0.11195 | -0.014 | -5.485
-14.5 | -0.646 | 0.10368 | -0.015 | -6.232
-14 | -0.67 | 0.09659 | -0.015 | -6.94
-13.5 | -0.69 | 0.09004 | -0.016 | -7.662
-13 | -0.707 | 0.08109 | -0.018 | -8.721
-12.5 | -0.716 | 0.07589 | -0.019 | -9.435
-12 | -0.78 | 0.03761 | -0.027 | -20.732
-11.5 | -0.804 | 0.02526 | -0.029 | -31.835
-11 | -0.831 | 0.01557 | -0.032 | -53.393
-10.5 | -0.83 | 0.01286 | -0.033 | -64.515
-10 | -0.816 | 0.01153 | -0.034 | -70.771
-9.5 | -0.796 | 0.01079 | -0.035 | -73.771
-9 | -0.762 | 0.01019 | -0.035 | -74.726
-8.5 | -0.723 | 0.00968 | -0.036 | -74.64
-8 | -0.68 | 0.00925 | -0.037 | -73.486
-7.5 | -0.633 | 0.00892 | -0.037 | -70.933
-7 | -0.582 | 0.00858 | -0.038 | -67.91
-6.5 | -0.53 | 0.00829 | -0.038 | -63.902
-6 | -0.474 | 0.00801 | -0.039 | -59.184
-5.5 | -0.417 | 0.00783 | -0.04 | -53.22
-5 | -0.358 | 0.00759 | -0.04 | -47.108
-4.5 | -0.298 | 0.00743 | -0.041 | -40.133
-4 | -0.238 | 0.00722 | -0.042 | -32.876
-3.5 | -0.176 | 0.00708 | -0.042 | -24.909
-3 | -0.115 | 0.00696 | -0.043 | -16.479
-2.5 | -0.053 | 0.00511 | -0.044 | -10.329
-2 | 0.009 | 0.00508 | -0.044 | 1.868
-1.5 | 0.072 | 0.00506 | -0.045 | 14.207
-1 | 0.135 | 0.00511 | -0.045 | 26.327
-0.5 | 0.197 | 0.00512 | -0.046 | 38.505
0 | 0.26 | 0.00514 | -0.047 | 50.494
0.5 | 0.322 | 0.00516 | -0.047 | 62.382
1 | 0.384 | 0.00522 | -0.048 | 73.652
1.5 | 0.447 | 0.00527 | -0.049 | 84.868
2 | 0.509 | 0.00535 | -0.049 | 95.184
2.5 | 0.572 | 0.00538 | -0.05 | 106.318
3 | 0.632 | 0.00544 | -0.051 | 116.093
3.5 | 0.692 | 0.0056 | -0.051 | 123.55
4 | 0.753 | 0.00572 | -0.052 | 131.546
4.5 | 0.812 | 0.00656 | -0.052 | 123.819
5 | 0.871 | 0.00733 | -0.053 | 118.815
5.5 | 0.92 | 0.01014 | -0.053 | 90.766
6 | 0.973 | 0.01067 | -0.054 | 91.174
6.5 | 1.023 | 0.01115 | -0.054 | 91.755
7 | 1.071 | 0.01165 | -0.055 | 91.886
7.5 | 1.115 | 0.01222 | -0.055 | 91.295
8 | 1.156 | 0.01282 | -0.056 | 90.215
8.5 | 1.193 | 0.01352 | -0.056 | 88.294
9 | 1.226 | 0.01437 | -0.057 | 85.297
9.5 | 1.251 | 0.01497 | -0.057 | 83.532
10 | 1.267 | 0.01588 | -0.057 | 79.789
10.5 | 1.276 | 0.01695 | -0.058 | 75.296
11 | 1.277 | 0.01809 | -0.058 | 70.569
11.5 | 1.269 | 0.01934 | -0.059 | 65.623
12 | 1.253 | 0.02078 | -0.059 | 60.272
12.5 | 1.227 | 0.02243 | -0.059 | 54.677
13 | 1.191 | 0.02431 | -0.06 | 49.011
13.5 | 1.142 | 0.02832 | -0.059 | 40.309
14 | 1.082 | 0.03355 | -0.059 | 32.242
14.5 | 0.996 | 0.04396 | -0.057 | 22.648
15 | 0.826 | 0.10772 | -0.037 | 7.664
15.5 | 0.755 | 0.11654 | -0.035 | 6.482
16 | 0.681 | 0.12652 | -0.033 | 5.381

## 78. Re 5M Mach 0.25 (2)
BIGFOIL.COM POLAR EXPORT
NACA64-314 a=0.6
NACA64-314 a=0.6 |  |  |  | Cl Max: | 1.6174 | at alpha= | 17.5 | deg
XFOIL ncrit=9 |  |  |  | L/D Max: | 128.223 | at alpha= | 3 | deg
Re: | 5000000 |  |  | Cd Min: | 0.22092 | at alpha= | -20 | deg
Mach: | 0.25 |  |  | Cl=0 at alpha= | -2.1332 | deg
|  |  |  | @ Cl=0.1, Cd= | 0.0047379
|  |  |  | @ Cl=0.4, Cd= | 0.0043111
|  |  |  | @ Cl=0.6, Cd= | 0.004757
alpha (deg) | Cl | Cd | Cm | Cl/Cd
-20 | -0.6956 | 0.22092 | 0.0373 | -3.1487
-19.5 | -0.6848 | 0.21157 | 0.032 | -3.2368
-19 | -0.6712 | 0.20359 | 0.0269 | -3.2968
-18.5 | -0.8757 | 0.13983 | -0.0089 | -6.2626
-18 | -1.1257 | 0.08564 | -0.047 | -13.1446
-17.5 | -1.1935 | 0.06638 | -0.0607 | -17.9798
-17 | -1.2375 | 0.05322 | -0.0692 | -23.2525
-16.5 | -1.2652 | 0.04381 | -0.0741 | -28.8793
-16 | -1.2857 | 0.03608 | -0.0768 | -35.6347
-15.5 | -1.2817 | 0.03077 | -0.0785 | -41.6542
-15 | -1.2815 | 0.02677 | -0.0768 | -47.8708
-14.5 | -1.2787 | 0.02332 | -0.0739 | -54.8328
-14 | -1.2665 | 0.02101 | -0.0699 | -60.2808
-13.5 | -1.2639 | 0.01896 | -0.0628 | -66.6614
-13 | -1.2271 | 0.01777 | -0.0593 | -69.0546
-12.5 | -1.1878 | 0.01636 | -0.0562 | -72.6039
-12 | -1.1411 | 0.01525 | -0.0539 | -74.8262
-11.5 | -1.093 | 0.0141 | -0.0519 | -77.5177
-11 | -1.0419 | 0.01311 | -0.0502 | -79.4737
-10.5 | -0.9918 | 0.01189 | -0.0485 | -83.4146
-10 | -0.9367 | 0.01113 | -0.0474 | -84.1599
-9.5 | -0.8797 | 0.01051 | -0.0466 | -83.7012
-9 | -0.8219 | 0.00998 | -0.046 | -82.3547
-8.5 | -0.7633 | 0.00951 | -0.0456 | -80.2629
-7.5 | -0.6461 | 0.00853 | -0.0451 | -75.7444
-7 | -0.5865 | 0.00819 | -0.045 | -71.6117
-6.5 | -0.5264 | 0.00789 | -0.0451 | -66.7174
-6 | -0.4666 | 0.00754 | -0.0452 | -61.8833
-5.5 | -0.4064 | 0.00725 | -0.0455 | -56.0552
-5 | -0.3459 | 0.00704 | -0.0458 | -49.1335
-4.5 | -0.2856 | 0.00677 | -0.0462 | -42.1861
-4 | -0.2249 | 0.0066 | -0.0466 | -34.0758
-3.5 | -0.1643 | 0.00638 | -0.0471 | -25.7524
-3 | -0.1039 | 0.00618 | -0.0477 | -16.8123
-2.5 | -0.0438 | 0.00588 | -0.0482 | -7.449
-2 | 0.0159 | 0.00548 | -0.0488 | 2.9015
-1.5 | 0.0751 | 0.00497 | -0.0494 | 15.1107
-1 | 0.1341 | 0.00442 | -0.0501 | 30.3394
-0.5 | 0.195 | 0.00429 | -0.0508 | 45.4545
0 | 0.2561 | 0.00427 | -0.0516 | 59.9766
0.5 | 0.3173 | 0.00425 | -0.0523 | 74.6588
1 | 0.3785 | 0.00429 | -0.053 | 88.2284
1.5 | 0.4396 | 0.00435 | -0.0537 | 101.0575
2 | 0.5004 | 0.00446 | -0.0544 | 112.1973
2.5 | 0.561 | 0.0046 | -0.055 | 121.9565
3 | 0.6206 | 0.00484 | -0.0555 | 128.2231
3.5 | 0.6761 | 0.00552 | -0.0555 | 122.4819
4 | 0.7288 | 0.00644 | -0.055 | 113.1677
5.5 | 0.8857 | 0.00864 | -0.053 | 102.5116
6 | 0.939 | 0.00912 | -0.0523 | 102.9605
6.5 | 0.9926 | 0.00951 | -0.0516 | 104.3743
7 | 1.0454 | 0.0099 | -0.0507 | 105.596
8 | 1.1459 | 0.01077 | -0.0479 | 106.3974
8.5 | 1.1893 | 0.01123 | -0.0452 | 105.9038
9 | 1.235 | 0.01177 | -0.043 | 104.9278
9.5 | 1.2665 | 0.01245 | -0.0383 | 101.7269
10 | 1.2959 | 0.01339 | -0.0338 | 96.7812
10.5 | 1.3253 | 0.01456 | -0.0297 | 91.0234
11 | 1.3584 | 0.01573 | -0.0265 | 86.3573
11.5 | 1.3902 | 0.0171 | -0.0234 | 81.2982
12 | 1.4187 | 0.01876 | -0.0202 | 75.6237
12.5 | 1.4429 | 0.02082 | -0.0169 | 69.3036
13 | 1.4727 | 0.02266 | -0.0143 | 64.9912
13.5 | 1.4975 | 0.02493 | -0.0116 | 60.0682
14 | 1.522 | 0.02733 | -0.0092 | 55.6897
14.5 | 1.5415 | 0.03023 | -0.0068 | 50.9924
15 | 1.5603 | 0.03338 | -0.0047 | 46.7436
15.5 | 1.5793 | 0.0367 | -0.003 | 43.0327
16 | 1.5943 | 0.04059 | -0.0016 | 39.2781
16.5 | 1.6064 | 0.04493 | -0.0005 | 35.7534
17 | 1.6101 | 0.05041 | 0.0001 | 31.9401
17.5 | 1.6174 | 0.05583 | 0 | 28.9701
18 | 1.6173 | 0.06236 | -0.0006 | 25.9349
18.5 | 1.6163 | 0.06936 | -0.002 | 23.3031
19 | 1.6068 | 0.07779 | -0.0045 | 20.6556
19.5 | 1.595 | 0.08699 | -0.0078 | 18.3354
20 | 1.577 | 0.09753 | -0.0125 | 16.1694

## 79. Re 5M Mach 0.50 (1)
BIGFOIL.COM POLAR EXPORT
NACA64-314 a=0.6
NACA64-314 a=0.6 |  |  |  | Cl Max: | 1.211 | at alpha= | 20 | deg
JavaFoil+Calcfoil stall+Eppler ext transition |  |  |  | L/D Max: | 134.384 | at alpha= | 4 | deg
Re: | 5000000 |  |  | Cd Min: | 0.00519 | at alpha= | -1.5 | deg
Mach: | 0.5 |  |  | Cl=0 at alpha= | -2.0786 | deg
|  |  |  | @ Cl=0.1, Cd= | 0.0051957
|  |  |  | @ Cl=0.4, Cd= | 0.0054
|  |  |  | @ Cl=0.6, Cd= | 0.0056376
alpha (deg) | Cl | Cd | Cm | Cl/Cd
-20 | -0.991 | 0.15654 | -0.016 | -6.33
-19.5 | -0.962 | 0.15245 | -0.015 | -6.308
-19 | -0.934 | 0.14816 | -0.016 | -6.307
-18.5 | -0.908 | 0.14405 | -0.016 | -6.3
-18 | -0.883 | 0.14323 | -0.017 | -6.164
-17.5 | -0.854 | 0.13391 | -0.017 | -6.38
-17 | -0.825 | 0.13218 | -0.016 | -6.24
-16.5 | -0.797 | 0.12535 | -0.016 | -6.361
-16 | -0.77 | 0.12429 | -0.017 | -6.197
-15.5 | -0.744 | 0.12129 | -0.017 | -6.133
-15 | -0.716 | 0.11356 | -0.017 | -6.305
-14.5 | -0.687 | 0.10895 | -0.017 | -6.307
-14 | -0.66 | 0.10576 | -0.017 | -6.24
-13.5 | -0.633 | 0.10207 | -0.017 | -6.199
-13 | -0.605 | 0.09948 | -0.018 | -6.086
-12.5 | -0.577 | 0.09405 | -0.017 | -6.138
-12 | -0.55 | 0.08412 | -0.018 | -6.538
-11.5 | -0.523 | 0.07628 | -0.019 | -6.856
-11 | -0.496 | 0.07007 | -0.019 | -7.076
-10.5 | -0.469 | 0.06443 | -0.021 | -7.286
-10 | -0.439 | 0.07656 | -0.018 | -5.733
-9.5 | -0.412 | 0.06562 | -0.018 | -6.273
-9 | -0.385 | 0.05797 | -0.02 | -6.64
-8.5 | -0.405 | 0.02095 | -0.036 | -19.345
-8 | -0.328 | 0.05604 | -0.019 | -5.861
-7.5 | -0.584 | 0.01145 | -0.041 | -51.016
-7 | -0.593 | 0.0102 | -0.042 | -58.161
-6.5 | -0.56 | 0.00954 | -0.043 | -58.725
-6 | -0.512 | 0.00908 | -0.044 | -56.324
-5.5 | -0.455 | 0.00867 | -0.044 | -52.478
-5 | -0.394 | 0.00826 | -0.045 | -47.658
-4.5 | -0.33 | 0.00799 | -0.046 | -41.273
-4 | -0.264 | 0.00774 | -0.047 | -34.084
-3.5 | -0.196 | 0.0075 | -0.047 | -26.179
-3 | -0.128 | 0.00732 | -0.048 | -17.465
-2.5 | -0.059 | 0.00713 | -0.049 | -8.253
-2 | 0.011 | 0.00523 | -0.049 | 2.026
-1.5 | 0.08 | 0.00519 | -0.05 | 15.476
-1 | 0.15 | 0.00521 | -0.051 | 28.866
-0.5 | 0.22 | 0.0053 | -0.052 | 41.521
0 | 0.29 | 0.00529 | -0.052 | 54.887
0.5 | 0.36 | 0.00536 | -0.053 | 67.199
1 | 0.43 | 0.00543 | -0.054 | 79.219
1.5 | 0.5 | 0.0055 | -0.054 | 90.912
2 | 0.569 | 0.00558 | -0.055 | 101.987
2.5 | 0.639 | 0.00571 | -0.056 | 112.004
3 | 0.705 | 0.00582 | -0.057 | 121.146
3.5 | 0.773 | 0.00602 | -0.057 | 128.401
4 | 0.839 | 0.00624 | -0.058 | 134.384
4.5 | 0.899 | 0.00764 | -0.058 | 117.673
5 | 0.949 | 0.0114 | -0.058 | 83.262
5.5 | 1.005 | 0.01212 | -0.059 | 82.949
6 | 1.055 | 0.0129 | -0.059 | 81.841
6.5 | 1.098 | 0.0137 | -0.06 | 80.188
7 | 1.131 | 0.01469 | -0.06 | 76.982
7.5 | 1.146 | 0.0159 | -0.061 | 72.054
8 | 1.131 | 0.01734 | -0.061 | 65.204
8.5 | 1.041 | 0.01929 | -0.062 | 53.934
9 | 0.618 | 0.05706 | -0.039 | 10.825
9.5 | 0.636 | 0.06754 | -0.03 | 9.415
10 | 0.785 | 0.02344 | -0.063 | 33.516
10.5 | 0.694 | 0.07002 | -0.036 | 9.909
11 | 0.717 | 0.08105 | -0.032 | 8.843
11.5 | 0.872 | 0.02816 | -0.064 | 30.958
12 | 0.773 | 0.08271 | -0.036 | 9.34
12.5 | 0.798 | 0.09553 | -0.035 | 8.354
13 | 0.827 | 0.09967 | -0.038 | 8.299
13.5 | 0.852 | 0.10317 | -0.036 | 8.256
14 | 0.88 | 0.10546 | -0.038 | 8.341
14.5 | 0.911 | 0.10992 | -0.041 | 8.285
15 | 0.933 | 0.11324 | -0.039 | 8.237
15.5 | 0.96 | 0.11875 | -0.04 | 8.082
16 | 0.992 | 0.12243 | -0.044 | 8.101
16.5 | 1.022 | 0.12833 | -0.046 | 7.964
17 | 1.041 | 0.13344 | -0.043 | 7.8
17.5 | 1.068 | 0.13676 | -0.044 | 7.81
18 | 1.102 | 0.13953 | -0.048 | 7.9
18.5 | 1.131 | 0.14937 | -0.049 | 7.57
19 | 1.149 | 0.14766 | -0.046 | 7.779
19.5 | 1.178 | 0.15329 | -0.048 | 7.684
20 | 1.211 | 0.15691 | -0.051 | 7.716

## 80. Re 5M Mach 0.50 (2)
BIGFOIL.COM POLAR EXPORT
NACA64-314 a=0.6
NACA64-314 a=0.6 |  |  |  | Cl Max: | 1.2853 | at alpha= | 10.5 | deg
XFOIL ncrit=9 |  |  |  | L/D Max: | 140.945 | at alpha= | 3 | deg
Re: | 5000000 |  |  | Cd Min: | 0.25061 | at alpha= | -20 | deg
Mach: | 0.5 |  |  | Cl=0 at alpha= | -2.1498 | deg
|  |  |  | @ Cl=0.1, Cd= | 0.0052336
|  |  |  | @ Cl=0.4, Cd= | 0.0044647
|  |  |  | @ Cl=0.6, Cd= | 0.0047197
alpha (deg) | Cl | Cd | Cm | Cl/Cd
-20 | -0.7338 | 0.25061 | 0.0501 | -2.9281
-19.5 | -0.7121 | 0.24235 | 0.0447 | -2.9383
-19 | -0.6898 | 0.2344 | 0.0394 | -2.9428
-18.5 | -0.6724 | 0.22394 | 0.0335 | -3.0026
-18 | -0.6488 | 0.2168 | 0.0285 | -2.9926
-17 | -0.6146 | 0.19942 | 0.0189 | -3.0819
-16.5 | -0.5906 | 0.19269 | 0.0144 | -3.065
-16 | -0.5702 | 0.18463 | 0.0094 | -3.0883
-15.5 | -0.5549 | 0.17477 | 0.0039 | -3.175
-15 | -0.5425 | 0.16447 | -0.0019 | -3.2985
-14.5 | -0.525 | 0.15607 | -0.0071 | -3.3639
-14 | -0.5086 | 0.14758 | -0.0121 | -3.4463
-13.5 | -0.497 | 0.13801 | -0.0178 | -3.6012
-13 | -0.4927 | 0.12706 | -0.0241 | -3.8777
-12.5 | -0.5011 | 0.11405 | -0.0318 | -4.3937
-11.5 | -0.5395 | 0.08731 | -0.0494 | -6.1791
-11 | -0.5471 | 0.07676 | -0.0564 | -7.1274
-10.5 | -0.5758 | 0.06128 | -0.0675 | -9.3962
-10 | -0.6057 | 0.04858 | -0.0774 | -12.4681
-9.5 | -0.633 | 0.03919 | -0.0833 | -16.1521
-9 | -0.6681 | 0.03115 | -0.0856 | -21.4478
-8.5 | -0.7064 | 0.02529 | -0.0811 | -27.932
-8 | -0.7311 | 0.01932 | -0.0734 | -37.8416
-7.5 | -0.7216 | 0.01356 | -0.0672 | -53.2153
-7 | -0.6741 | 0.01082 | -0.0627 | -62.3013
-6.5 | -0.6103 | 0.00951 | -0.0598 | -64.1746
-6 | -0.5415 | 0.00869 | -0.0578 | -62.313
-5.5 | -0.4708 | 0.00814 | -0.0565 | -57.8378
-5 | -0.4004 | 0.00762 | -0.0556 | -52.5459
-4.5 | -0.3292 | 0.00729 | -0.0551 | -45.1578
-4 | -0.2584 | 0.00699 | -0.0549 | -36.9671
-3.5 | -0.1878 | 0.00675 | -0.0549 | -27.8222
-3 | -0.1175 | 0.00652 | -0.0551 | -18.0215
-2.5 | -0.0477 | 0.00631 | -0.0554 | -7.5594
-1.5 | 0.0885 | 0.00536 | -0.0564 | 16.5112
-1 | 0.1549 | 0.00463 | -0.057 | 33.4557
-0.5 | 0.2246 | 0.00448 | -0.0578 | 50.1339
0 | 0.2949 | 0.00445 | -0.0586 | 66.2697
0.5 | 0.3653 | 0.00445 | -0.0594 | 82.0899
1 | 0.4359 | 0.00448 | -0.0602 | 97.2991
1.5 | 0.5063 | 0.00458 | -0.0609 | 110.5459
2 | 0.5767 | 0.00467 | -0.0616 | 123.4904
2.5 | 0.647 | 0.00482 | -0.0621 | 134.2324
3 | 0.716 | 0.00508 | -0.0623 | 140.9449
3.5 | 0.7752 | 0.00606 | -0.0612 | 127.9208
4 | 0.8277 | 0.00733 | -0.059 | 112.9195
4.5 | 0.8783 | 0.00848 | -0.0562 | 103.5731
5 | 0.9292 | 0.00941 | -0.0531 | 98.746
5.5 | 0.9805 | 0.01016 | -0.0497 | 96.5059
6 | 1.028 | 0.01079 | -0.0455 | 95.2734
6.5 | 1.0619 | 0.01158 | -0.0391 | 91.7012
7 | 1.0978 | 0.0127 | -0.0337 | 86.4409
7.5 | 1.1367 | 0.0139 | -0.0288 | 81.777
8 | 1.1715 | 0.01537 | -0.0236 | 76.2199
8.5 | 1.2089 | 0.01721 | -0.0194 | 70.244
9 | 1.2413 | 0.01952 | -0.0148 | 63.5912
9.5 | 1.2661 | 0.02243 | -0.0098 | 56.4467
10 | 1.2832 | 0.02602 | -0.0049 | 49.3159
10.5 | 1.2853 | 0.03083 | -0.0001 | 41.6899
11 | 1.2722 | 0.03715 | 0.0041 | 34.245
11.5 | 1.2548 | 0.04453 | 0.0066 | 28.1788
12 | 1.2314 | 0.05337 | 0.007 | 23.0729
12.5 | 1.2025 | 0.06387 | 0.0047 | 18.8273
13 | 1.1651 | 0.07653 | -0.0004 | 15.2241
13.5 | 1.133 | 0.09 | -0.0076 | 12.5889
14 | 1.1029 | 0.10468 | -0.0167 | 10.5359
14.5 | 1.0778 | 0.11987 | -0.0267 | 8.9914
15 | 1.0575 | 0.13503 | -0.0366 | 7.8316
15.5 | 1.0392 | 0.14997 | -0.0463 | 6.9294

## 81. Re 6M Mach 0.00 (1)
BIGFOIL.COM POLAR EXPORT
NACA64-314 a=0.6
NACA64-314 a=0.6 |  |  |  | Cl Max: | 1.337 | at alpha= | 12.5 | deg
JavaFoil+Calcfoil stall+Eppler ext transition |  |  |  | L/D Max: | 131.565 | at alpha= | 4 | deg
Re: | 6000000 |  |  | Cd Min: | 0.00494 | at alpha= | -1.5 | deg
Mach: | 0 |  |  | Cl=0 at alpha= | -2.075 | deg
|  |  |  | @ Cl=0.1, Cd= | 0.004945
|  |  |  | @ Cl=0.4, Cd= | 0.0050684
|  |  |  | @ Cl=0.6, Cd= | 0.0052997
alpha (deg) | Cl | Cd | Cm | Cl/Cd
-17.5 | -0.748 | 0.12632 | -0.014 | -5.921
-17 | -0.768 | 0.11888 | -0.015 | -6.458
-16.5 | -0.785 | 0.11176 | -0.015 | -7.029
-16 | -0.802 | 0.10506 | -0.016 | -7.633
-15.5 | -0.816 | 0.09836 | -0.016 | -8.298
-15 | -0.83 | 0.0898 | -0.018 | -9.244
-14.5 | -0.838 | 0.08058 | -0.019 | -10.396
-14 | -0.873 | 0.05311 | -0.023 | -16.429
-13.5 | -0.913 | 0.02984 | -0.026 | -30.603
-13 | -0.936 | 0.0192 | -0.028 | -48.72
-12.5 | -0.937 | 0.01541 | -0.029 | -60.795
-12 | -0.926 | 0.01384 | -0.03 | -66.926
-11.5 | -0.912 | 0.01254 | -0.031 | -72.676
-11 | -0.894 | 0.01132 | -0.032 | -78.939
-10.5 | -0.872 | 0.01074 | -0.033 | -81.155
-10 | -0.838 | 0.01012 | -0.033 | -82.804
-9.5 | -0.8 | 0.00963 | -0.034 | -83.075
-9 | -0.76 | 0.00928 | -0.034 | -81.872
-8.5 | -0.716 | 0.00892 | -0.035 | -80.221
-8 | -0.669 | 0.00864 | -0.035 | -77.499
-7.5 | -0.621 | 0.00836 | -0.036 | -74.201
-7 | -0.569 | 0.00809 | -0.037 | -70.345
-6.5 | -0.516 | 0.00784 | -0.037 | -65.873
-6 | -0.461 | 0.00759 | -0.038 | -60.747
-5.5 | -0.405 | 0.00745 | -0.038 | -54.358
-5 | -0.347 | 0.0073 | -0.039 | -47.576
-4.5 | -0.289 | 0.00713 | -0.04 | -40.555
-4 | -0.23 | 0.007 | -0.04 | -32.884
-3.5 | -0.171 | 0.00687 | -0.041 | -24.891
-3 | -0.111 | 0.00673 | -0.042 | -16.508
-2.5 | -0.051 | 0.00533 | -0.042 | -9.59
-2 | 0.009 | 0.00497 | -0.043 | 1.85
-1.5 | 0.07 | 0.00494 | -0.043 | 14.082
-1 | 0.13 | 0.00495 | -0.044 | 26.319
-0.5 | 0.191 | 0.00495 | -0.045 | 38.516
0 | 0.251 | 0.00499 | -0.045 | 50.325
0.5 | 0.312 | 0.00504 | -0.046 | 61.803
1 | 0.372 | 0.00505 | -0.046 | 73.652
1.5 | 0.433 | 0.00509 | -0.047 | 85.058
2 | 0.493 | 0.00515 | -0.048 | 95.719
2.5 | 0.553 | 0.00522 | -0.048 | 106.113
3 | 0.612 | 0.00532 | -0.049 | 114.95
3.5 | 0.671 | 0.00543 | -0.05 | 123.613
4 | 0.729 | 0.00554 | -0.05 | 131.565
4.5 | 0.787 | 0.00659 | -0.051 | 119.493
5 | 0.845 | 0.00736 | -0.051 | 114.685
5.5 | 0.898 | 0.00908 | -0.052 | 98.853
6 | 0.95 | 0.00984 | -0.052 | 96.55
6.5 | 1 | 0.0103 | -0.053 | 97.061
7 | 1.048 | 0.0107 | -0.053 | 97.944
7.5 | 1.094 | 0.01116 | -0.054 | 98.08
8 | 1.138 | 0.01166 | -0.054 | 97.545
8.5 | 1.179 | 0.01219 | -0.055 | 96.707
9 | 1.216 | 0.01281 | -0.055 | 94.935
9.5 | 1.249 | 0.0135 | -0.056 | 92.507
10 | 1.276 | 0.014 | -0.056 | 91.123
10.5 | 1.298 | 0.01478 | -0.056 | 87.817
11 | 1.316 | 0.01554 | -0.057 | 84.635
11.5 | 1.328 | 0.01654 | -0.057 | 80.271
12 | 1.336 | 0.01748 | -0.058 | 76.389
12.5 | 1.337 | 0.01878 | -0.058 | 71.22
13 | 1.335 | 0.01981 | -0.058 | 67.41
13.5 | 1.328 | 0.02112 | -0.059 | 62.875
14 | 1.316 | 0.0227 | -0.059 | 57.941
14.5 | 1.293 | 0.02489 | -0.059 | 51.959
15 | 1.266 | 0.02678 | -0.06 | 47.291
15.5 | 1.234 | 0.02961 | -0.06 | 41.679
16 | 1.199 | 0.03245 | -0.06 | 36.957
16.5 | 1.158 | 0.03715 | -0.06 | 31.165
17 | 1.115 | 0.04239 | -0.059 | 26.304
17.5 | 1.065 | 0.05121 | -0.058 | 20.789

## 82. Re 6M Mach 0.00 (2)
BIGFOIL.COM POLAR EXPORT
NACA64-314 a=0.6
NACA64-314 a=0.6 |  |  |  | Cl Max: | 1.7318 | at alpha= | 20 | deg
XFOIL ncrit=9 |  |  |  | L/D Max: | 123.209 | at alpha= | 3 | deg
Re: | 6000000 |  |  | Cd Min: | 0.0573 | at alpha= | 20 | deg
Mach: | 0 |  |  | Cl=0 at alpha= | -2.1282 | deg
|  |  |  | @ Cl=0.1, Cd= | 0.0047273
|  |  |  | @ Cl=0.4, Cd= | 0.0041872
|  |  |  | @ Cl=0.6, Cd= | 0.0049056
alpha (deg) | Cl | Cd | Cm | Cl/Cd
-20 | -1.5468 | 0.03952 | -0.0634 | -39.1397
-19.5 | -1.5441 | 0.0349 | -0.0644 | -44.2436
-19 | -1.5367 | 0.03097 | -0.0648 | -49.619
-18.5 | -1.522 | 0.02794 | -0.0646 | -54.4739
-18 | -1.5079 | 0.02514 | -0.0637 | -59.9801
-17.5 | -1.4951 | 0.02257 | -0.062 | -66.2428
-16.5 | -1.4663 | 0.019 | -0.0557 | -77.1737
-16 | -1.4589 | 0.01766 | -0.0495 | -82.6104
-15.5 | -1.4274 | 0.01664 | -0.0468 | -85.7812
-15 | -1.389 | 0.01574 | -0.045 | -88.2465
-14.5 | -1.3468 | 0.01494 | -0.0436 | -90.1473
-14 | -1.3017 | 0.01423 | -0.0426 | -91.4758
-13 | -1.2062 | 0.01294 | -0.0413 | -93.2148
-12.5 | -1.1559 | 0.01242 | -0.0409 | -93.0676
-12 | -1.1049 | 0.0119 | -0.0406 | -92.8487
-11.5 | -1.0533 | 0.01137 | -0.0404 | -92.6385
-11 | -1.0027 | 0.01066 | -0.04 | -94.0619
-10.5 | -0.9501 | 0.01012 | -0.0399 | -93.8834
-10 | -0.8962 | 0.00967 | -0.0399 | -92.6784
-9.5 | -0.8416 | 0.00929 | -0.04 | -90.592
-9 | -0.7863 | 0.00893 | -0.0403 | -88.0515
-8.5 | -0.7306 | 0.00862 | -0.0405 | -84.7564
-8 | -0.6752 | 0.00819 | -0.0407 | -82.442
-7.5 | -0.619 | 0.00787 | -0.0411 | -78.6531
-7 | -0.5622 | 0.00762 | -0.0415 | -73.7795
-6.5 | -0.505 | 0.00738 | -0.0419 | -68.4282
-6 | -0.4481 | 0.00709 | -0.0423 | -63.2017
-5.5 | -0.3905 | 0.00686 | -0.0428 | -56.9242
-5 | -0.3327 | 0.00669 | -0.0434 | -49.7309
-4.5 | -0.275 | 0.00645 | -0.0439 | -42.6357
-4 | -0.2169 | 0.00629 | -0.0445 | -34.4833
-3.5 | -0.1587 | 0.00611 | -0.0451 | -25.9738
-3 | -0.1007 | 0.00591 | -0.0457 | -17.0389
-2.5 | -0.0429 | 0.00566 | -0.0463 | -7.5795
-2 | 0.0148 | 0.00531 | -0.0469 | 2.7872
-1.5 | 0.0723 | 0.00491 | -0.0476 | 14.7251
-0.5 | 0.1875 | 0.00415 | -0.049 | 45.1807
0 | 0.2462 | 0.00411 | -0.0497 | 59.9027
0.5 | 0.3049 | 0.00411 | -0.0504 | 74.1849
1 | 0.3636 | 0.00415 | -0.0512 | 87.6145
1.5 | 0.4223 | 0.00421 | -0.0519 | 100.3088
2 | 0.4807 | 0.00431 | -0.0525 | 111.5313
2.5 | 0.5391 | 0.00443 | -0.0532 | 121.693
3 | 0.5951 | 0.00483 | -0.0536 | 123.2091
3.5 | 0.6476 | 0.00564 | -0.0536 | 114.8227
4 | 0.7005 | 0.00631 | -0.0536 | 111.0143
4.5 | 0.7522 | 0.00703 | -0.0534 | 106.9986
5 | 0.8044 | 0.00762 | -0.0532 | 105.5643
5.5 | 0.8567 | 0.00813 | -0.053 | 105.3752
6 | 0.9091 | 0.00855 | -0.0528 | 106.3275
6.5 | 0.9618 | 0.00888 | -0.0526 | 108.3108
7 | 1.0139 | 0.00921 | -0.0524 | 110.0869
7.5 | 1.0654 | 0.00954 | -0.0521 | 111.6771
8.5 | 1.1646 | 0.01026 | -0.0507 | 113.5088
9 | 1.2083 | 0.01065 | -0.0489 | 113.4554
9.5 | 1.2572 | 0.01105 | -0.0482 | 113.7738
10 | 1.3012 | 0.01163 | -0.0468 | 111.8831
10.5 | 1.341 | 0.0123 | -0.0446 | 109.0244
11 | 1.3706 | 0.0129 | -0.0405 | 106.2481
11.5 | 1.3995 | 0.01366 | -0.0368 | 102.4524
12 | 1.4282 | 0.01462 | -0.0335 | 97.6881
12.5 | 1.4547 | 0.01583 | -0.0302 | 91.8951
13 | 1.4818 | 0.01715 | -0.0273 | 86.4023
13.5 | 1.5114 | 0.01843 | -0.0251 | 82.0076
14 | 1.539 | 0.0199 | -0.0228 | 77.3367
14.5 | 1.5644 | 0.0216 | -0.0205 | 72.4259
15 | 1.5889 | 0.02344 | -0.0185 | 67.7858
15.5 | 1.6088 | 0.02569 | -0.0163 | 62.6236
16 | 1.6273 | 0.02816 | -0.0144 | 57.7876
16.5 | 1.6478 | 0.03056 | -0.0128 | 53.9202
17 | 1.667 | 0.03323 | -0.0114 | 50.1655
17.5 | 1.684 | 0.03621 | -0.0103 | 46.5065
18 | 1.6978 | 0.03963 | -0.0094 | 42.8413
18.5 | 1.7102 | 0.04334 | -0.0087 | 39.4601
19 | 1.7162 | 0.04791 | -0.0084 | 35.8213
19.5 | 1.7231 | 0.0526 | -0.0085 | 32.7586
20 | 1.7318 | 0.0573 | -0.0089 | 30.2234

## 83. Re 6M Mach 0.10 (1)
BIGFOIL.COM POLAR EXPORT
NACA64-314 a=0.6
NACA64-314 a=0.6 |  |  |  | Cl Max: | 1.327 | at alpha= | 12 | deg
JavaFoil+Calcfoil stall+Eppler ext transition |  |  |  | L/D Max: | 132.277 | at alpha= | 4 | deg
Re: | 6000000 |  |  | Cd Min: | 0.00494 | at alpha= | -1.5 | deg
Mach: | 0.1 |  |  | Cl=0 at alpha= | -2.075 | deg
|  |  |  | @ Cl=0.1, Cd= | 0.0049449
|  |  |  | @ Cl=0.4, Cd= | 0.0050913
|  |  |  | @ Cl=0.6, Cd= | 0.005292
alpha (deg) | Cl | Cd | Cm | Cl/Cd
-17.5 | -0.707 | 0.12906 | -0.014 | -5.481
-17 | -0.73 | 0.12179 | -0.014 | -5.997
-16.5 | -0.752 | 0.11484 | -0.015 | -6.55
-16 | -0.772 | 0.10818 | -0.015 | -7.134
-15.5 | -0.789 | 0.10148 | -0.016 | -7.779
-15 | -0.805 | 0.09382 | -0.017 | -8.584
-14.5 | -0.813 | 0.08627 | -0.018 | -9.425
-14 | -0.824 | 0.07364 | -0.02 | -11.185
-13.5 | -0.903 | 0.02876 | -0.026 | -31.384
-13 | -0.914 | 0.0219 | -0.028 | -41.714
-12.5 | -0.92 | 0.01693 | -0.029 | -54.339
-12 | -0.916 | 0.01441 | -0.03 | -63.544
-11.5 | -0.905 | 0.01277 | -0.031 | -70.854
-11 | -0.888 | 0.01162 | -0.032 | -76.425
-10.5 | -0.865 | 0.0102 | -0.032 | -84.789
-10 | -0.837 | 0.01025 | -0.033 | -81.663
-9.5 | -0.8 | 0.00975 | -0.034 | -82.115
-9 | -0.76 | 0.00938 | -0.034 | -81.104
-8.5 | -0.717 | 0.00897 | -0.035 | -80
-8 | -0.671 | 0.00871 | -0.036 | -77.084
-7.5 | -0.623 | 0.00837 | -0.036 | -74.337
-7 | -0.572 | 0.00812 | -0.037 | -70.378
-6.5 | -0.518 | 0.00789 | -0.037 | -65.687
-6 | -0.463 | 0.00767 | -0.038 | -60.435
-5.5 | -0.407 | 0.00746 | -0.039 | -54.516
-5 | -0.349 | 0.0073 | -0.039 | -47.804
-4.5 | -0.291 | 0.00713 | -0.04 | -40.75
-4 | -0.231 | 0.007 | -0.041 | -33.049
-3.5 | -0.172 | 0.00686 | -0.041 | -25.023
-3 | -0.112 | 0.00673 | -0.042 | -16.594
-2.5 | -0.051 | 0.00536 | -0.042 | -9.579
-2 | 0.009 | 0.00496 | -0.043 | 1.86
-1.5 | 0.07 | 0.00494 | -0.044 | 14.17
-1 | 0.131 | 0.00495 | -0.044 | 26.46
-0.5 | 0.192 | 0.00495 | -0.045 | 38.733
0 | 0.253 | 0.00501 | -0.045 | 50.381
0.5 | 0.313 | 0.00504 | -0.046 | 62.208
1 | 0.374 | 0.00507 | -0.047 | 73.76
1.5 | 0.435 | 0.00512 | -0.047 | 84.865
2 | 0.496 | 0.00515 | -0.048 | 96.273
2.5 | 0.556 | 0.00521 | -0.049 | 106.706
3 | 0.615 | 0.00532 | -0.049 | 115.581
3.5 | 0.674 | 0.00542 | -0.05 | 124.289
4 | 0.733 | 0.00554 | -0.05 | 132.277
4.5 | 0.791 | 0.0066 | -0.051 | 119.871
5 | 0.849 | 0.00751 | -0.052 | 113.012
5.5 | 0.902 | 0.00873 | -0.052 | 103.283
6 | 0.953 | 0.0099 | -0.053 | 96.316
6.5 | 1.004 | 0.01037 | -0.053 | 96.807
7 | 1.052 | 0.01079 | -0.054 | 97.464
7.5 | 1.098 | 0.01125 | -0.054 | 97.554
8 | 1.141 | 0.01177 | -0.054 | 96.988
8.5 | 1.182 | 0.01231 | -0.055 | 95.986
9 | 1.219 | 0.01295 | -0.055 | 94.09
9.5 | 1.25 | 0.01367 | -0.056 | 91.438
10 | 1.276 | 0.01419 | -0.056 | 89.957
10.5 | 1.297 | 0.01499 | -0.057 | 86.495
11 | 1.312 | 0.01585 | -0.057 | 82.789
11.5 | 1.322 | 0.01682 | -0.058 | 78.617
12 | 1.327 | 0.01789 | -0.058 | 74.195
12.5 | 1.326 | 0.01916 | -0.058 | 69.23
13 | 1.321 | 0.02028 | -0.059 | 65.107
13.5 | 1.309 | 0.02173 | -0.059 | 60.24
14 | 1.293 | 0.02346 | -0.059 | 55.102
14.5 | 1.266 | 0.02559 | -0.059 | 49.461
15 | 1.232 | 0.02826 | -0.06 | 43.601
15.5 | 1.195 | 0.03096 | -0.06 | 38.609
16 | 1.152 | 0.03542 | -0.06 | 32.506
16.5 | 1.107 | 0.03984 | -0.059 | 27.781
17 | 1.05 | 0.04956 | -0.058 | 21.191

## 84. Re 6M Mach 0.10 (2)
BIGFOIL.COM POLAR EXPORT
NACA64-314 a=0.6
NACA64-314 a=0.6 |  |  |  | Cl Max: | 1.7226 | at alpha= | 20 | deg
XFOIL ncrit=9 |  |  |  | L/D Max: | 123.996 | at alpha= | 3 | deg
Re: | 6000000 |  |  | Cd Min: | 0.06122 | at alpha= | 20 | deg
Mach: | 0.1 |  |  | Cl=0 at alpha= | -2.1291 | deg
|  |  |  | @ Cl=0.1, Cd= | 0.004668
|  |  |  | @ Cl=0.4, Cd= | 0.0041846
|  |  |  | @ Cl=0.6, Cd= | 0.0048473
alpha (deg) | Cl | Cd | Cm | Cl/Cd
-20 | -1.5125 | 0.04583 | -0.0642 | -33.0024
-19.5 | -1.5178 | 0.03993 | -0.0661 | -38.0115
-19 | -1.5154 | 0.03514 | -0.0672 | -43.1246
-18.5 | -1.5045 | 0.03139 | -0.0675 | -47.9293
-18 | -1.4944 | 0.02786 | -0.0673 | -53.6396
-17.5 | -1.4857 | 0.02459 | -0.0661 | -60.4189
-16.5 | -1.4463 | 0.02068 | -0.0622 | -69.9371
-16 | -1.4464 | 0.01863 | -0.0563 | -77.6382
-15.5 | -1.4305 | 0.01745 | -0.0509 | -81.9771
-15 | -1.3956 | 0.01639 | -0.0484 | -85.1495
-14.5 | -1.3549 | 0.01548 | -0.0465 | -87.5258
-14 | -1.3106 | 0.01468 | -0.0452 | -89.2779
-13.5 | -1.2641 | 0.01393 | -0.0441 | -90.7466
-13 | -1.2154 | 0.01328 | -0.0433 | -91.5211
-12.5 | -1.1649 | 0.01271 | -0.0427 | -91.6522
-12 | -1.1136 | 0.01214 | -0.0422 | -91.7298
-11.5 | -1.0617 | 0.01157 | -0.0417 | -91.7632
-11 | -1.01 | 0.01091 | -0.0413 | -92.5756
-10.5 | -0.9574 | 0.01028 | -0.041 | -93.1323
-10 | -0.9032 | 0.00979 | -0.0409 | -92.2574
-9.5 | -0.8481 | 0.00938 | -0.0409 | -90.4158
-9 | -0.7923 | 0.00901 | -0.041 | -87.9356
-8.5 | -0.7361 | 0.00868 | -0.0412 | -84.8041
-8 | -0.6801 | 0.00826 | -0.0413 | -82.3366
-7.5 | -0.6235 | 0.00792 | -0.0416 | -78.7247
-7 | -0.5662 | 0.00765 | -0.042 | -74.0131
-6.5 | -0.5085 | 0.00741 | -0.0424 | -68.6235
-6 | -0.4511 | 0.00712 | -0.0427 | -63.3567
-5.5 | -0.3931 | 0.00688 | -0.0432 | -57.1366
-5 | -0.3349 | 0.0067 | -0.0437 | -49.9851
-4.5 | -0.2767 | 0.00646 | -0.0443 | -42.8328
-4 | -0.2182 | 0.00631 | -0.0448 | -34.58
-3.5 | -0.1597 | 0.00612 | -0.0454 | -26.0948
-3 | -0.1013 | 0.00592 | -0.046 | -17.1115
-2.5 | -0.0431 | 0.00567 | -0.0466 | -7.6014
-2 | 0.015 | 0.00533 | -0.0472 | 2.8143
-1.5 | 0.0728 | 0.00492 | -0.0479 | 14.7967
-1 | 0.13 | 0.00439 | -0.0486 | 29.6128
-0.5 | 0.1886 | 0.00416 | -0.0493 | 45.3365
0 | 0.2478 | 0.00411 | -0.05 | 60.292
0.5 | 0.3068 | 0.00411 | -0.0507 | 74.6472
1 | 0.3659 | 0.00415 | -0.0514 | 88.1687
1.5 | 0.425 | 0.00421 | -0.0522 | 100.9501
2 | 0.4838 | 0.00432 | -0.0528 | 111.9907
2.5 | 0.5425 | 0.00443 | -0.0535 | 122.4605
3 | 0.5989 | 0.00483 | -0.0539 | 123.9959
3.5 | 0.6516 | 0.00566 | -0.0538 | 115.1237
4 | 0.7046 | 0.00635 | -0.0538 | 110.9606
4.5 | 0.7567 | 0.00706 | -0.0535 | 107.1813
5 | 0.8091 | 0.00766 | -0.0533 | 105.6266
5.5 | 0.8616 | 0.00818 | -0.0531 | 105.3301
6 | 0.9143 | 0.0086 | -0.0528 | 106.314
6.5 | 0.9673 | 0.00893 | -0.0526 | 108.3203
7 | 1.0197 | 0.00927 | -0.0523 | 110
7.5 | 1.0712 | 0.00962 | -0.0518 | 111.3514
8 | 1.1219 | 0.00998 | -0.0512 | 112.4148
8.5 | 1.1705 | 0.01037 | -0.0503 | 112.8737
9 | 1.2142 | 0.01075 | -0.0483 | 112.9488
9.5 | 1.263 | 0.01117 | -0.0475 | 113.0707
10 | 1.3061 | 0.01179 | -0.0457 | 110.7803
10.5 | 1.3424 | 0.01245 | -0.0427 | 107.8233
11 | 1.3701 | 0.01313 | -0.0382 | 104.3488
11.5 | 1.4001 | 0.01397 | -0.0347 | 100.2219
12 | 1.4288 | 0.01503 | -0.0314 | 95.0632
12.5 | 1.4549 | 0.01638 | -0.0281 | 88.8217
13 | 1.4838 | 0.01769 | -0.0254 | 83.8779
13.5 | 1.5129 | 0.01909 | -0.0231 | 79.2509
14 | 1.5402 | 0.02069 | -0.0207 | 74.4418
14.5 | 1.5646 | 0.02255 | -0.0184 | 69.3836
15 | 1.588 | 0.02458 | -0.0162 | 64.6054
15.5 | 1.6064 | 0.02707 | -0.014 | 59.3424
16 | 1.6271 | 0.02949 | -0.0122 | 55.1746
16.5 | 1.647 | 0.0321 | -0.0107 | 51.3084
17 | 1.6654 | 0.03499 | -0.0093 | 47.5965
17.5 | 1.6809 | 0.03829 | -0.0082 | 43.8992
18 | 1.6922 | 0.04214 | -0.0074 | 40.1566
18.5 | 1.702 | 0.04634 | -0.0068 | 36.7285
19 | 1.7085 | 0.05113 | -0.0067 | 33.4148
19.5 | 1.7168 | 0.05593 | -0.007 | 30.6955
20 | 1.7226 | 0.06122 | -0.0078 | 28.1379

## 85. Re 6M Mach 0.25 (1)
BIGFOIL.COM POLAR EXPORT
NACA64-314 a=0.6
NACA64-314 a=0.6 |  |  |  | Cl Max: | 1.279 | at alpha= | 11 | deg
JavaFoil+Calcfoil stall+Eppler ext transition |  |  |  | L/D Max: | 125.452 | at alpha= | 3.5 | deg
Re: | 6000000 |  |  | Cd Min: | 0.00498 | at alpha= | -1 | deg
Mach: | 0.25 |  |  | Cl=0 at alpha= | -2.0726 | deg
|  |  |  | @ Cl=0.1, Cd= | 0.0049911
|  |  |  | @ Cl=0.4, Cd= | 0.0051376
|  |  |  | @ Cl=0.6, Cd= | 0.00532
alpha (deg) | Cl | Cd | Cm | Cl/Cd
-16 | -0.515 | 0.1277 | -0.013 | -4.032
-15.5 | -0.567 | 0.11671 | -0.014 | -4.86
-15 | -0.614 | 0.11029 | -0.014 | -5.57
-14.5 | -0.647 | 0.10297 | -0.015 | -6.28
-14 | -0.671 | 0.09549 | -0.016 | -7.027
-13.5 | -0.691 | 0.08891 | -0.016 | -7.77
-13 | -0.71 | 0.0785 | -0.019 | -9.04
-12.5 | -0.719 | 0.07306 | -0.019 | -9.845
-12 | -0.806 | 0.02679 | -0.028 | -30.087
-11.5 | -0.824 | 0.01955 | -0.03 | -42.13
-11 | -0.837 | 0.01432 | -0.032 | -58.477
-10.5 | -0.833 | 0.01224 | -0.033 | -68.072
-10 | -0.818 | 0.01107 | -0.034 | -73.892
-9.5 | -0.796 | 0.01038 | -0.035 | -76.674
-9 | -0.762 | 0.00984 | -0.035 | -77.42
-8.5 | -0.723 | 0.00935 | -0.036 | -77.303
-8 | -0.68 | 0.00904 | -0.037 | -75.173
-7.5 | -0.633 | 0.00867 | -0.037 | -72.998
-7 | -0.583 | 0.00839 | -0.038 | -69.391
-6.5 | -0.53 | 0.00811 | -0.038 | -65.316
-6 | -0.474 | 0.00784 | -0.039 | -60.491
-5.5 | -0.417 | 0.00764 | -0.04 | -54.534
-5 | -0.358 | 0.00744 | -0.04 | -48.098
-4.5 | -0.298 | 0.00723 | -0.041 | -41.246
-4 | -0.238 | 0.00708 | -0.042 | -33.532
-3.5 | -0.176 | 0.00694 | -0.042 | -25.418
-3 | -0.115 | 0.0068 | -0.043 | -16.88
-2.5 | -0.053 | 0.00541 | -0.044 | -9.745
-2 | 0.009 | 0.00501 | -0.044 | 1.895
-1.5 | 0.072 | 0.005 | -0.045 | 14.382
-1 | 0.135 | 0.00498 | -0.045 | 27.007
-0.5 | 0.197 | 0.005 | -0.046 | 39.438
0 | 0.26 | 0.00503 | -0.047 | 51.589
0.5 | 0.322 | 0.00506 | -0.047 | 63.661
1 | 0.384 | 0.00513 | -0.048 | 74.985
1.5 | 0.447 | 0.00516 | -0.049 | 86.591
2 | 0.509 | 0.00521 | -0.049 | 97.706
2.5 | 0.572 | 0.00525 | -0.05 | 108.868
3 | 0.632 | 0.0054 | -0.051 | 117
3.5 | 0.692 | 0.00552 | -0.051 | 125.452
4 | 0.753 | 0.00618 | -0.052 | 121.804
4.5 | 0.812 | 0.00685 | -0.052 | 118.544
5 | 0.871 | 0.00783 | -0.053 | 111.228
5.5 | 0.922 | 0.00985 | -0.053 | 93.597
6 | 0.974 | 0.01035 | -0.054 | 94.102
6.5 | 1.024 | 0.0108 | -0.054 | 94.868
7 | 1.072 | 0.01129 | -0.055 | 94.952
7.5 | 1.117 | 0.01183 | -0.055 | 94.378
8 | 1.158 | 0.0124 | -0.056 | 93.383
8.5 | 1.195 | 0.01307 | -0.056 | 91.405
9 | 1.228 | 0.0139 | -0.057 | 88.331
9.5 | 1.253 | 0.01469 | -0.057 | 85.295
10 | 1.269 | 0.01534 | -0.058 | 82.756
10.5 | 1.278 | 0.01636 | -0.058 | 78.118
11 | 1.279 | 0.01745 | -0.058 | 73.296
11.5 | 1.271 | 0.01865 | -0.059 | 68.171
12 | 1.255 | 0.02002 | -0.059 | 62.653
12.5 | 1.229 | 0.02161 | -0.059 | 56.846
13 | 1.194 | 0.02342 | -0.06 | 50.971
13.5 | 1.145 | 0.02696 | -0.06 | 42.468
14 | 1.087 | 0.03132 | -0.059 | 34.708
14.5 | 1.011 | 0.03784 | -0.059 | 26.704
15 | 0.828 | 0.10461 | -0.039 | 7.919
15.5 | 0.757 | 0.11392 | -0.037 | 6.645
16 | 0.681 | 0.12456 | -0.034 | 5.47

## 86. Re 6M Mach 0.25 (2)
BIGFOIL.COM POLAR EXPORT
NACA64-314 a=0.6
NACA64-314 a=0.6 |  |  |  | Cl Max: | 1.649 | at alpha= | 18 | deg
XFOIL ncrit=9 |  |  |  | L/D Max: | 127.29 | at alpha= | 3 | deg
Re: | 6000000 |  |  | Cd Min: | 0.21741 | at alpha= | -20 | deg
Mach: | 0.25 |  |  | Cl=0 at alpha= | -2.1327 | deg
|  |  |  | @ Cl=0.1, Cd= | 0.0047656
|  |  |  | @ Cl=0.4, Cd= | 0.0042009
|  |  |  | @ Cl=0.6, Cd= | 0.0047339
alpha (deg) | Cl | Cd | Cm | Cl/Cd
-20 | -0.7038 | 0.21741 | 0.0362 | -3.2372
-19.5 | -0.7049 | 0.20423 | 0.0291 | -3.4515
-19 | -0.8037 | 0.16554 | 0.0078 | -4.855
-18.5 | -1.0076 | 0.11471 | -0.027 | -8.7839
-18 | -1.1936 | 0.0745 | -0.0558 | -16.0215
-17.5 | -1.2618 | 0.05713 | -0.0679 | -22.0865
-17 | -1.2868 | 0.04756 | -0.0732 | -27.0563
-16.5 | -1.2995 | 0.04024 | -0.0762 | -32.2937
-16 | -1.3173 | 0.03314 | -0.0781 | -39.7495
-15.5 | -1.3315 | 0.02732 | -0.0783 | -48.7372
-15 | -1.3356 | 0.02333 | -0.0755 | -57.2482
-14.5 | -1.3305 | 0.02059 | -0.0711 | -64.6187
-14 | -1.321 | 0.01878 | -0.0648 | -70.3408
-13.5 | -1.2944 | 0.01731 | -0.0599 | -74.7776
-13 | -1.2506 | 0.01623 | -0.0571 | -77.0548
-12.5 | -1.2049 | 0.01508 | -0.0545 | -79.9005
-12 | -1.1553 | 0.01409 | -0.0525 | -81.9943
-11.5 | -1.1045 | 0.01309 | -0.0507 | -84.3774
-11 | -1.0503 | 0.01231 | -0.0493 | -85.3209
-10.5 | -0.995 | 0.01159 | -0.0481 | -85.8499
-10 | -0.9412 | 0.01064 | -0.0469 | -88.4586
-9.5 | -0.8841 | 0.01002 | -0.0461 | -88.2335
-9 | -0.8257 | 0.0095 | -0.0456 | -86.9158
-8 | -0.7073 | 0.00867 | -0.045 | -81.5802
-7.5 | -0.6482 | 0.00823 | -0.0448 | -78.7606
-7 | -0.5884 | 0.00786 | -0.0448 | -74.8601
-6.5 | -0.5282 | 0.00758 | -0.0449 | -69.6834
-6 | -0.4678 | 0.0073 | -0.0451 | -64.0822
-5.5 | -0.4077 | 0.007 | -0.0453 | -58.2429
-5 | -0.347 | 0.00678 | -0.0457 | -51.1799
-4.5 | -0.2864 | 0.00657 | -0.0461 | -43.5921
-4 | -0.2257 | 0.00637 | -0.0465 | -35.4317
-3.5 | -0.165 | 0.0062 | -0.0471 | -26.6129
-3 | -0.1043 | 0.00601 | -0.0476 | -17.3544
-2.5 | -0.044 | 0.00575 | -0.0482 | -7.6522
-2 | 0.0159 | 0.00542 | -0.0488 | 2.9336
-1.5 | 0.0757 | 0.005 | -0.0494 | 15.14
-1 | 0.1348 | 0.00443 | -0.0501 | 30.4289
-0.5 | 0.1951 | 0.00421 | -0.0508 | 46.342
0 | 0.2564 | 0.00414 | -0.0516 | 61.9324
0.5 | 0.3175 | 0.00414 | -0.0523 | 76.6908
1 | 0.3787 | 0.00418 | -0.0531 | 90.5981
1.5 | 0.4398 | 0.00424 | -0.0538 | 103.7264
2.5 | 0.5614 | 0.00447 | -0.0551 | 125.5928
3 | 0.6199 | 0.00487 | -0.0555 | 127.2895
3.5 | 0.6737 | 0.00575 | -0.0552 | 117.1652
4 | 0.7278 | 0.0065 | -0.055 | 111.9692
4.5 | 0.7806 | 0.00729 | -0.0544 | 107.0782
5 | 0.8342 | 0.00793 | -0.0539 | 105.1955
5.5 | 0.8878 | 0.00849 | -0.0533 | 104.5701
6 | 0.9422 | 0.00892 | -0.0528 | 105.6278
6.5 | 0.9965 | 0.00929 | -0.0522 | 107.2659
7 | 1.0504 | 0.00963 | -0.0515 | 109.0758
7.5 | 1.1024 | 0.01005 | -0.0504 | 109.6915
8 | 1.1534 | 0.01046 | -0.0491 | 110.2677
8.5 | 1.2002 | 0.01097 | -0.047 | 109.4075
9 | 1.2399 | 0.0113 | -0.0434 | 109.7257
9.5 | 1.283 | 0.01197 | -0.0409 | 107.1846
10 | 1.3092 | 0.01284 | -0.0355 | 101.9626
10.5 | 1.3421 | 0.01377 | -0.0317 | 97.4655
11 | 1.3744 | 0.01489 | -0.0282 | 92.3036
11.5 | 1.405 | 0.01623 | -0.0248 | 86.5681
12 | 1.432 | 0.01791 | -0.0212 | 79.9553
12.5 | 1.4623 | 0.01955 | -0.0183 | 74.798
13 | 1.4918 | 0.02135 | -0.0155 | 69.8735
13.5 | 1.517 | 0.02351 | -0.0127 | 64.5257
14 | 1.5389 | 0.02602 | -0.0099 | 59.143
14.5 | 1.5594 | 0.02877 | -0.0074 | 54.2023
15 | 1.5831 | 0.03143 | -0.0053 | 50.3691
15.5 | 1.6015 | 0.03471 | -0.0034 | 46.1394
16 | 1.6165 | 0.03846 | -0.0017 | 42.0307
16.5 | 1.626 | 0.04293 | -0.0004 | 37.8756
17 | 1.6379 | 0.0475 | 0.0004 | 34.4821
17.5 | 1.6459 | 0.05269 | 0.0007 | 31.2374
18 | 1.649 | 0.05868 | 0.0004 | 28.1016
18.5 | 1.649 | 0.06535 | -0.0006 | 25.2334
19 | 1.6402 | 0.07345 | -0.0026 | 22.3308
19.5 | 1.6277 | 0.08246 | -0.0056 | 19.7393
20 | 1.6078 | 0.09303 | -0.01 | 17.2826

## 87. Re 6M Mach 0.50 (1)
BIGFOIL.COM POLAR EXPORT
NACA64-314 a=0.6
NACA64-314 a=0.6 |  |  |  | Cl Max: | 1.225 | at alpha= | 20 | deg
JavaFoil+Calcfoil stall+Eppler ext transition |  |  |  | L/D Max: | 130.754 | at alpha= | 3.5 | deg
Re: | 6000000 |  |  | Cd Min: | 0.0051 | at alpha= | -1 | deg
Mach: | 0.5 |  |  | Cl=0 at alpha= | -2.0786 | deg
|  |  |  | @ Cl=0.1, Cd= | 0.0051214
|  |  |  | @ Cl=0.4, Cd= | 0.00528
|  |  |  | @ Cl=0.6, Cd= | 0.0054866
alpha (deg) | Cl | Cd | Cm | Cl/Cd
-20 | -0.992 | 0.15237 | -0.016 | -6.513
-19.5 | -0.963 | 0.15096 | -0.016 | -6.378
-19 | -0.935 | 0.14514 | -0.016 | -6.442
-18.5 | -0.908 | 0.14122 | -0.016 | -6.428
-18 | -0.884 | 0.13946 | -0.017 | -6.336
-17.5 | -0.855 | 0.13134 | -0.017 | -6.509
-17 | -0.825 | 0.12937 | -0.016 | -6.377
-16.5 | -0.798 | 0.12275 | -0.016 | -6.498
-16 | -0.771 | 0.12154 | -0.017 | -6.34
-15.5 | -0.744 | 0.11969 | -0.017 | -6.217
-15 | -0.717 | 0.11039 | -0.017 | -6.492
-14.5 | -0.688 | 0.10547 | -0.017 | -6.521
-14 | -0.66 | 0.09759 | -0.017 | -6.766
-13.5 | -0.633 | 0.09086 | -0.018 | -6.969
-13 | -0.606 | 0.10022 | -0.018 | -6.042
-12.5 | -0.578 | 0.09257 | -0.018 | -6.24
-12 | -0.551 | 0.0825 | -0.018 | -6.674
-11.5 | -0.524 | 0.07541 | -0.019 | -6.942
-11 | -0.497 | 0.06892 | -0.02 | -7.214
-10.5 | -0.475 | 0.0598 | -0.023 | -7.938
-10 | -0.439 | 0.07386 | -0.018 | -5.944
-9.5 | -0.412 | 0.06445 | -0.019 | -6.389
-9 | -0.385 | 0.05687 | -0.021 | -6.776
-8.5 | -0.425 | 0.01402 | -0.038 | -30.284
-8 | -0.329 | 0.0554 | -0.019 | -5.93
-7.5 | -0.588 | 0.01094 | -0.041 | -53.745
-7 | -0.593 | 0.00995 | -0.042 | -59.606
-6.5 | -0.56 | 0.00925 | -0.043 | -60.602
-6 | -0.512 | 0.00881 | -0.044 | -58.056
-5.5 | -0.455 | 0.00841 | -0.044 | -54.051
-5 | -0.394 | 0.00802 | -0.045 | -49.101
-4.5 | -0.33 | 0.00776 | -0.046 | -42.461
-4 | -0.264 | 0.00752 | -0.047 | -35.051
-3.5 | -0.196 | 0.00732 | -0.047 | -26.812
-3 | -0.128 | 0.00712 | -0.048 | -17.966
-2.5 | -0.059 | 0.00698 | -0.049 | -8.436
-2 | 0.011 | 0.00514 | -0.049 | 2.061
-1.5 | 0.08 | 0.00513 | -0.05 | 15.647
-1 | 0.15 | 0.0051 | -0.051 | 29.497
-0.5 | 0.22 | 0.00515 | -0.052 | 42.766
0 | 0.29 | 0.00521 | -0.052 | 55.674
0.5 | 0.36 | 0.00524 | -0.053 | 68.671
1 | 0.43 | 0.00531 | -0.054 | 80.999
1.5 | 0.5 | 0.00537 | -0.054 | 93.101
2 | 0.569 | 0.00546 | -0.055 | 104.223
2.5 | 0.639 | 0.00552 | -0.056 | 115.684
3 | 0.705 | 0.00571 | -0.057 | 123.557
3.5 | 0.773 | 0.00591 | -0.057 | 130.754
4 | 0.839 | 0.00713 | -0.058 | 117.686
4.5 | 0.897 | 0.0081 | -0.058 | 110.853
5 | 0.951 | 0.01105 | -0.058 | 86.006
5.5 | 1.007 | 0.01175 | -0.059 | 85.673
6 | 1.057 | 0.01249 | -0.059 | 84.625
6.5 | 1.1 | 0.01326 | -0.06 | 82.946
7 | 1.132 | 0.01421 | -0.06 | 79.691
7.5 | 1.147 | 0.01537 | -0.061 | 74.626
8 | 1.133 | 0.01676 | -0.061 | 67.554
8.5 | 1.042 | 0.01864 | -0.062 | 55.905
9 | 0.722 | 0.0216 | -0.062 | 33.429
9.5 | 0.636 | 0.06628 | -0.031 | 9.598
10 | 0.787 | 0.02255 | -0.063 | 34.908
10.5 | 0.802 | 0.02814 | -0.062 | 28.501
11 | 0.717 | 0.08021 | -0.033 | 8.94
11.5 | 0.876 | 0.02679 | -0.064 | 32.683
12 | 0.781 | 0.07809 | -0.042 | 10.001
12.5 | 0.799 | 0.09242 | -0.036 | 8.644
13 | 0.828 | 0.09852 | -0.038 | 8.4
13.5 | 0.852 | 0.09621 | -0.037 | 8.858
14 | 0.881 | 0.10134 | -0.039 | 8.692
14.5 | 0.915 | 0.10634 | -0.044 | 8.6
15 | 0.933 | 0.11075 | -0.039 | 8.426
15.5 | 0.96 | 0.11566 | -0.04 | 8.304
16 | 0.996 | 0.11763 | -0.046 | 8.467
16.5 | 1.025 | 0.12428 | -0.047 | 8.248
17 | 1.041 | 0.12815 | -0.043 | 8.126
17.5 | 1.072 | 0.13275 | -0.046 | 8.073
18 | 1.108 | 0.13405 | -0.05 | 8.269
18.5 | 1.133 | 0.14421 | -0.05 | 7.859
19 | 1.149 | 0.14348 | -0.047 | 8.008
19.5 | 1.182 | 0.14879 | -0.05 | 7.942
20 | 1.225 | 0.14415 | -0.055 | 8.496

## 88. Re 6M Mach 0.50 (2)
BIGFOIL.COM POLAR EXPORT
NACA64-314 a=0.6
NACA64-314 a=0.6 |  |  |  | Cl Max: | 1.3027 | at alpha= | 10.5 | deg
XFOIL ncrit=9 |  |  |  | L/D Max: | 141.984 | at alpha= | 3 | deg
Re: | 6000000 |  |  | Cd Min: | 0.14708 | at alpha= | 15.5 | deg
Mach: | 0.5 |  |  | Cl=0 at alpha= | -2.1515 | deg
|  |  |  | @ Cl=0.1, Cd= | 0.0052597
|  |  |  | @ Cl=0.4, Cd= | 0.0043394
|  |  |  | @ Cl=0.6, Cd= | 0.0045814
alpha (deg) | Cl | Cd | Cm | Cl/Cd
-13 | -0.5034 | 0.12457 | -0.0256 | -4.0411
-12.5 | -0.5131 | 0.11159 | -0.0336 | -4.5981
-12 | -0.5268 | 0.09889 | -0.0418 | -5.3271
-11.5 | -0.5559 | 0.08461 | -0.0516 | -6.5701
-11 | -0.5781 | 0.07172 | -0.0606 | -8.0605
-10.5 | -0.6051 | 0.05658 | -0.0718 | -10.6946
-10 | -0.6344 | 0.04528 | -0.0804 | -14.0106
-9.5 | -0.6605 | 0.0366 | -0.0852 | -18.0464
-9 | -0.6936 | 0.0293 | -0.086 | -23.6724
-8.5 | -0.7313 | 0.02414 | -0.0794 | -30.2941
-8 | -0.7458 | 0.01815 | -0.0726 | -41.0909
-7.5 | -0.7309 | 0.01274 | -0.0665 | -57.3705
-7 | -0.6799 | 0.01029 | -0.0621 | -66.0739
-6.5 | -0.6156 | 0.00896 | -0.0592 | -68.7054
-6 | -0.5451 | 0.00828 | -0.0574 | -65.8333
-5.5 | -0.4735 | 0.00777 | -0.0562 | -60.9395
-5 | -0.4022 | 0.00735 | -0.0554 | -54.7211
-4.5 | -0.3308 | 0.00703 | -0.055 | -47.0555
-4 | -0.2595 | 0.00678 | -0.0548 | -38.2743
-3.5 | -0.1888 | 0.00653 | -0.0548 | -28.9127
-3 | -0.1183 | 0.00634 | -0.055 | -18.6593
-2.5 | -0.0481 | 0.00615 | -0.0554 | -7.8211
-2 | 0.0209 | 0.0058 | -0.0558 | 3.6034
-1.5 | 0.0891 | 0.00537 | -0.0564 | 16.5922
-1 | 0.1563 | 0.00469 | -0.0571 | 33.3262
-0.5 | 0.225 | 0.00436 | -0.0578 | 51.6055
0 | 0.2954 | 0.00431 | -0.0586 | 68.5383
0.5 | 0.3659 | 0.00432 | -0.0595 | 84.6991
1 | 0.4363 | 0.00436 | -0.0603 | 100.0688
1.5 | 0.507 | 0.00442 | -0.0611 | 114.7059
2 | 0.5775 | 0.00453 | -0.0617 | 127.4834
2.5 | 0.6476 | 0.00469 | -0.0622 | 138.081
3 | 0.7156 | 0.00504 | -0.0624 | 141.9841
3.5 | 0.7713 | 0.00628 | -0.0608 | 122.8185
4 | 0.8265 | 0.00735 | -0.0589 | 112.449
4.5 | 0.8799 | 0.00836 | -0.0564 | 105.2512
5 | 0.9329 | 0.00923 | -0.0536 | 101.0726
5.5 | 0.9881 | 0.00986 | -0.0508 | 100.213
6 | 1.0407 | 0.01047 | -0.0473 | 99.3983
6.5 | 1.0762 | 0.01115 | -0.0409 | 96.5202
7 | 1.1134 | 0.01213 | -0.0353 | 91.789
7.5 | 1.1523 | 0.01329 | -0.0303 | 86.7043
8 | 1.1873 | 0.0148 | -0.025 | 80.223
8.5 | 1.2179 | 0.01631 | -0.019 | 74.672
9 | 1.2609 | 0.01839 | -0.0158 | 68.5644
9.5 | 1.2877 | 0.02112 | -0.0107 | 60.9706
10 | 1.3023 | 0.02477 | -0.0054 | 52.5757
10.5 | 1.3027 | 0.02958 | -0.0002 | 44.0399
11 | 1.2898 | 0.03577 | 0.0042 | 36.0581
11.5 | 1.273 | 0.04296 | 0.0071 | 29.6322
12 | 1.2466 | 0.05186 | 0.0077 | 24.0378
12.5 | 1.2095 | 0.06297 | 0.0054 | 19.2076
13 | 1.1752 | 0.07519 | 0.0006 | 15.6297
13.5 | 1.1433 | 0.0885 | -0.0064 | 12.9186
14 | 1.1149 | 0.10277 | -0.0151 | 10.8485
14.5 | 1.0901 | 0.11777 | -0.0249 | 9.2562
15 | 1.0713 | 0.13257 | -0.0347 | 8.081
15.5 | 1.0551 | 0.14708 | -0.0441 | 7.1736

## 89. Re 7M Mach 0.00 (1)
BIGFOIL.COM POLAR EXPORT
NACA64-314 a=0.6
NACA64-314 a=0.6 |  |  |  | Cl Max: | 1.339 | at alpha= | 12.5 | deg
JavaFoil+Calcfoil stall+Eppler ext transition |  |  |  | L/D Max: | 125.562 | at alpha= | 3.5 | deg
Re: | 7000000 |  |  | Cd Min: | 0.00485 | at alpha= | -1 | deg
Mach: | 0 |  |  | Cl=0 at alpha= | -2.075 | deg
|  |  |  | @ Cl=0.1, Cd= | 0.004865
|  |  |  | @ Cl=0.4, Cd= | 0.0049884
|  |  |  | @ Cl=0.6, Cd= | 0.0052117
alpha (deg) | Cl | Cd | Cm | Cl/Cd
-17.5 | -0.749 | 0.12425 | -0.014 | -6.028
-17 | -0.768 | 0.11738 | -0.015 | -6.547
-16.5 | -0.787 | 0.1102 | -0.015 | -7.138
-16 | -0.803 | 0.10338 | -0.016 | -7.768
-15.5 | -0.819 | 0.09517 | -0.017 | -8.607
-15 | -0.833 | 0.08681 | -0.018 | -9.601
-14.5 | -0.851 | 0.07094 | -0.02 | -11.996
-14 | -0.903 | 0.03789 | -0.025 | -23.842
-13.5 | -0.92 | 0.02705 | -0.026 | -34.022
-13 | -0.935 | 0.01921 | -0.028 | -48.639
-12.5 | -0.939 | 0.01493 | -0.029 | -62.871
-12 | -0.93 | 0.01318 | -0.03 | -70.534
-11.5 | -0.914 | 0.01205 | -0.031 | -75.846
-11 | -0.896 | 0.01095 | -0.032 | -81.831
-10.5 | -0.872 | 0.01032 | -0.033 | -84.441
-10 | -0.838 | 0.0098 | -0.033 | -85.513
-9.5 | -0.8 | 0.00941 | -0.034 | -85.068
-9 | -0.76 | 0.00906 | -0.034 | -83.849
-8.5 | -0.716 | 0.00876 | -0.035 | -81.746
-8 | -0.669 | 0.00847 | -0.035 | -79.031
-7.5 | -0.621 | 0.0082 | -0.036 | -75.635
-7 | -0.569 | 0.00796 | -0.037 | -71.52
-6.5 | -0.516 | 0.00769 | -0.037 | -67.141
-6 | -0.461 | 0.00748 | -0.038 | -61.707
-5.5 | -0.405 | 0.0073 | -0.038 | -55.425
-5 | -0.347 | 0.00717 | -0.039 | -48.458
-4.5 | -0.289 | 0.00698 | -0.04 | -41.42
-4 | -0.23 | 0.00688 | -0.04 | -33.487
-3.5 | -0.171 | 0.00674 | -0.041 | -25.35
-3 | -0.111 | 0.00661 | -0.042 | -16.819
-2.5 | -0.051 | 0.00544 | -0.042 | -9.4
-2 | 0.009 | 0.0049 | -0.043 | 1.875
-1.5 | 0.07 | 0.00488 | -0.043 | 14.272
-1 | 0.13 | 0.00485 | -0.044 | 26.85
-0.5 | 0.191 | 0.00486 | -0.045 | 39.258
0 | 0.251 | 0.00493 | -0.045 | 50.998
0.5 | 0.312 | 0.00495 | -0.046 | 62.95
1 | 0.372 | 0.00497 | -0.046 | 74.865
1.5 | 0.433 | 0.00501 | -0.047 | 86.431
2 | 0.493 | 0.00504 | -0.048 | 97.767
2.5 | 0.553 | 0.00514 | -0.048 | 107.697
3 | 0.612 | 0.00523 | -0.049 | 116.974
3.5 | 0.671 | 0.00534 | -0.05 | 125.562
4 | 0.729 | 0.00621 | -0.05 | 117.441
4.5 | 0.787 | 0.00676 | -0.051 | 116.417
5 | 0.845 | 0.00771 | -0.051 | 109.489
5.5 | 0.901 | 0.00949 | -0.052 | 94.924
6 | 0.951 | 0.0096 | -0.052 | 99.034
6.5 | 1.001 | 0.01004 | -0.053 | 99.723
7 | 1.049 | 0.01043 | -0.053 | 100.607
7.5 | 1.096 | 0.01087 | -0.054 | 100.784
8 | 1.139 | 0.01136 | -0.054 | 100.327
8.5 | 1.18 | 0.01186 | -0.055 | 99.528
9 | 1.218 | 0.01246 | -0.055 | 97.768
9.5 | 1.25 | 0.01313 | -0.056 | 95.242
10 | 1.277 | 0.0138 | -0.056 | 92.542
10.5 | 1.3 | 0.01436 | -0.057 | 90.533
11 | 1.317 | 0.01509 | -0.057 | 87.324
11.5 | 1.33 | 0.01604 | -0.057 | 82.91
12 | 1.337 | 0.01696 | -0.058 | 78.852
12.5 | 1.339 | 0.01818 | -0.058 | 73.691
13 | 1.337 | 0.01929 | -0.058 | 69.289
13.5 | 1.33 | 0.02061 | -0.059 | 64.511
14 | 1.317 | 0.02204 | -0.059 | 59.767
14.5 | 1.295 | 0.02399 | -0.059 | 53.982
15 | 1.269 | 0.0258 | -0.06 | 49.178
15.5 | 1.237 | 0.02848 | -0.06 | 43.422
16 | 1.2 | 0.03188 | -0.06 | 37.636
16.5 | 1.161 | 0.03565 | -0.06 | 32.566
17 | 1.119 | 0.04007 | -0.06 | 27.937
17.5 | 1.07 | 0.04839 | -0.059 | 22.105

## 90. Re 7M Mach 0.00 (2)
BIGFOIL.COM POLAR EXPORT
NACA64-314 a=0.6
NACA64-314 a=0.6 |  |  |  | Cl Max: | 1.7532 | at alpha= | 20 | deg
XFOIL ncrit=9 |  |  |  | L/D Max: | 123.647 | at alpha= | 2.5 | deg
Re: | 7000000 |  |  | Cd Min: | 0.0547 | at alpha= | 20 | deg
Mach: | 0 |  |  | Cl=0 at alpha= | -2.128 | deg
|  |  |  | @ Cl=0.1, Cd= | 0.0046709
|  |  |  | @ Cl=0.4, Cd= | 0.0041131
|  |  |  | @ Cl=0.6, Cd= | 0.0051109
alpha (deg) | Cl | Cd | Cm | Cl/Cd
-20 | -1.5859 | 0.03555 | -0.0644 | -44.6104
-19.5 | -1.5798 | 0.03149 | -0.0649 | -50.1683
-19 | -1.5698 | 0.02805 | -0.0647 | -55.9643
-18.5 | -1.5552 | 0.02526 | -0.064 | -61.5677
-17 | -1.5008 | 0.01945 | -0.0579 | -77.162
-16.5 | -1.4875 | 0.01822 | -0.0531 | -81.6411
-16 | -1.4703 | 0.01717 | -0.0481 | -85.6319
-15.5 | -1.4364 | 0.01611 | -0.0457 | -89.162
-15 | -1.3973 | 0.01518 | -0.044 | -92.0487
-14.5 | -1.3545 | 0.01435 | -0.0427 | -94.3902
-14 | -1.3089 | 0.01363 | -0.0418 | -96.0308
-13.5 | -1.2614 | 0.01297 | -0.041 | -97.2552
-13 | -1.2122 | 0.01237 | -0.0405 | -97.9951
-12.5 | -1.1616 | 0.01186 | -0.0402 | -97.9427
-12 | -1.1099 | 0.01137 | -0.04 | -97.6165
-11.5 | -1.0578 | 0.01088 | -0.0398 | -97.2243
-11 | -1.0047 | 0.01043 | -0.0397 | -96.3279
-10.5 | -0.9525 | 0.00982 | -0.0395 | -96.9959
-10 | -0.8986 | 0.00936 | -0.0396 | -96.0043
-9.5 | -0.8439 | 0.00897 | -0.0397 | -94.0803
-9 | -0.7885 | 0.00863 | -0.04 | -91.3673
-8.5 | -0.7326 | 0.00832 | -0.0403 | -88.0529
-8 | -0.6765 | 0.00799 | -0.0406 | -84.6683
-7.5 | -0.6204 | 0.00765 | -0.0409 | -81.098
-7 | -0.5635 | 0.00738 | -0.0413 | -76.355
-6.5 | -0.5062 | 0.00716 | -0.0418 | -70.6983
-6 | -0.4489 | 0.0069 | -0.0422 | -65.058
-5.5 | -0.3914 | 0.00668 | -0.0427 | -58.5928
-5 | -0.3335 | 0.00649 | -0.0433 | -51.3867
-4.5 | -0.2756 | 0.0063 | -0.0438 | -43.746
-4 | -0.2174 | 0.00613 | -0.0445 | -35.4649
-3.5 | -0.1593 | 0.00596 | -0.045 | -26.7282
-3 | -0.1011 | 0.0058 | -0.0457 | -17.431
-2.5 | -0.043 | 0.00556 | -0.0463 | -7.7338
-2 | 0.0148 | 0.00527 | -0.0469 | 2.8083
-1 | 0.13 | 0.00446 | -0.0483 | 29.148
-0.5 | 0.1876 | 0.00411 | -0.049 | 45.6448
0 | 0.2462 | 0.00404 | -0.0497 | 60.9406
0.5 | 0.305 | 0.00404 | -0.0505 | 75.495
1 | 0.3639 | 0.00407 | -0.0512 | 89.4103
1.5 | 0.4225 | 0.00414 | -0.0519 | 102.0531
2 | 0.4808 | 0.00425 | -0.0526 | 113.1294
2.5 | 0.5391 | 0.00436 | -0.0532 | 123.6468
3 | 0.5934 | 0.00502 | -0.0534 | 118.2072
3.5 | 0.6464 | 0.00575 | -0.0535 | 112.4174
4 | 0.6999 | 0.00636 | -0.0535 | 110.0472
4.5 | 0.7526 | 0.00698 | -0.0534 | 107.8223
5 | 0.8053 | 0.00753 | -0.0533 | 106.9456
5.5 | 0.8583 | 0.00799 | -0.0532 | 107.4218
6 | 0.9112 | 0.00839 | -0.0531 | 108.6055
6.5 | 0.9644 | 0.0087 | -0.053 | 110.8506
7 | 1.0171 | 0.009 | -0.0529 | 113.0111
7.5 | 1.0687 | 0.00935 | -0.0526 | 114.2995
8 | 1.12 | 0.00966 | -0.0522 | 115.942
8.5 | 1.1693 | 0.01006 | -0.0515 | 116.2326
9 | 1.2171 | 0.01042 | -0.0505 | 116.8042
9.5 | 1.2618 | 0.01072 | -0.0489 | 117.7052
10 | 1.3072 | 0.01131 | -0.0477 | 115.5791
11 | 1.3864 | 0.01244 | -0.0432 | 111.4469
11.5 | 1.4121 | 0.01316 | -0.0386 | 107.3024
12 | 1.4391 | 0.0141 | -0.0349 | 102.0638
12.5 | 1.4661 | 0.01522 | -0.0315 | 96.3272
13 | 1.496 | 0.01633 | -0.0289 | 91.6105
13.5 | 1.5253 | 0.01756 | -0.0264 | 86.8622
14 | 1.5521 | 0.01903 | -0.0239 | 81.5607
14.5 | 1.5775 | 0.02068 | -0.0216 | 76.2814
15 | 1.601 | 0.02252 | -0.0193 | 71.0924
15.5 | 1.6213 | 0.0247 | -0.0171 | 65.6397
16 | 1.6442 | 0.02677 | -0.0153 | 61.4195
16.5 | 1.6647 | 0.0291 | -0.0136 | 57.2062
17 | 1.6836 | 0.03171 | -0.0121 | 53.0937
17.5 | 1.7004 | 0.03463 | -0.0108 | 49.1019
18 | 1.7137 | 0.03799 | -0.0096 | 45.1092
18.5 | 1.725 | 0.04173 | -0.0089 | 41.3372
19 | 1.7338 | 0.04593 | -0.0084 | 37.7487
19.5 | 1.7453 | 0.05004 | -0.0083 | 34.8781
20 | 1.7532 | 0.0547 | -0.0086 | 32.0512

## 91. Re 7M Mach 0.10 (1)
BIGFOIL.COM POLAR EXPORT
NACA64-314 a=0.6
NACA64-314 a=0.6 |  |  |  | Cl Max: | 1.329 | at alpha= | 12 | deg
JavaFoil+Calcfoil stall+Eppler ext transition |  |  |  | L/D Max: | 125.264 | at alpha= | 3.5 | deg
Re: | 7000000 |  |  | Cd Min: | 0.00485 | at alpha= | -0.5 | deg
Mach: | 0.1 |  |  | Cl=0 at alpha= | -2.075 | deg
|  |  |  | @ Cl=0.1, Cd= | 0.00487
|  |  |  | @ Cl=0.4, Cd= | 0.0049943
|  |  |  | @ Cl=0.6, Cd= | 0.0052595
alpha (deg) | Cl | Cd | Cm | Cl/Cd
-17.5 | -0.708 | 0.12731 | -0.014 | -5.561
-17 | -0.731 | 0.12044 | -0.014 | -6.071
-16.5 | -0.753 | 0.11278 | -0.015 | -6.679
-16 | -0.773 | 0.10693 | -0.016 | -7.227
-15.5 | -0.791 | 0.09916 | -0.016 | -7.979
-15 | -0.807 | 0.09176 | -0.017 | -8.8
-14.5 | -0.819 | 0.08132 | -0.019 | -10.07
-14 | -0.835 | 0.06608 | -0.021 | -12.633
-13.5 | -0.916 | 0.0242 | -0.027 | -37.854
-13 | -0.922 | 0.01952 | -0.028 | -47.235
-12.5 | -0.925 | 0.01576 | -0.029 | -58.703
-12 | -0.92 | 0.01365 | -0.03 | -67.362
-11.5 | -0.908 | 0.01225 | -0.031 | -74.1
-11 | -0.89 | 0.01123 | -0.032 | -79.276
-10.5 | -0.87 | 0.01051 | -0.033 | -82.748
-10 | -0.837 | 0.00992 | -0.033 | -84.385
-9.5 | -0.8 | 0.00951 | -0.034 | -84.137
-9 | -0.76 | 0.00911 | -0.034 | -83.506
-8.5 | -0.717 | 0.00878 | -0.035 | -81.673
-8 | -0.671 | 0.00849 | -0.036 | -79.089
-7.5 | -0.623 | 0.00824 | -0.036 | -75.586
-7 | -0.572 | 0.00797 | -0.037 | -71.712
-6.5 | -0.518 | 0.00772 | -0.037 | -67.179
-6 | -0.463 | 0.00752 | -0.038 | -61.579
-5.5 | -0.407 | 0.00732 | -0.039 | -55.533
-5 | -0.349 | 0.00717 | -0.039 | -48.674
-4.5 | -0.291 | 0.00702 | -0.04 | -41.372
-4 | -0.231 | 0.00688 | -0.041 | -33.659
-3.5 | -0.172 | 0.00674 | -0.041 | -25.485
-3 | -0.112 | 0.00661 | -0.042 | -16.914
-2.5 | -0.051 | 0.00547 | -0.042 | -9.388
-2 | 0.009 | 0.00489 | -0.043 | 1.886
-1.5 | 0.07 | 0.00487 | -0.044 | 14.36
-1 | 0.131 | 0.00487 | -0.044 | 26.904
-0.5 | 0.192 | 0.00485 | -0.045 | 39.508
0 | 0.253 | 0.00492 | -0.045 | 51.357
0.5 | 0.313 | 0.00494 | -0.046 | 63.373
1 | 0.374 | 0.00499 | -0.047 | 74.983
1.5 | 0.435 | 0.005 | -0.047 | 86.969
2 | 0.496 | 0.00508 | -0.048 | 97.586
2.5 | 0.556 | 0.00517 | -0.049 | 107.495
3 | 0.615 | 0.00529 | -0.049 | 116.268
3.5 | 0.674 | 0.00538 | -0.05 | 125.264
4 | 0.733 | 0.00627 | -0.05 | 116.866
4.5 | 0.791 | 0.00684 | -0.051 | 115.673
5 | 0.849 | 0.00784 | -0.052 | 108.259
5.5 | 0.903 | 0.00891 | -0.052 | 101.388
6 | 0.955 | 0.00965 | -0.053 | 98.89
6.5 | 1.005 | 0.01011 | -0.053 | 99.403
7 | 1.053 | 0.01052 | -0.054 | 100.131
7.5 | 1.099 | 0.01096 | -0.054 | 100.334
8 | 1.143 | 0.01145 | -0.055 | 99.769
8.5 | 1.183 | 0.01197 | -0.055 | 98.849
9 | 1.22 | 0.01259 | -0.055 | 96.954
9.5 | 1.252 | 0.01328 | -0.056 | 94.246
10 | 1.278 | 0.01399 | -0.056 | 91.316
10.5 | 1.298 | 0.01456 | -0.057 | 89.156
11 | 1.314 | 0.01538 | -0.057 | 85.406
11.5 | 1.324 | 0.01631 | -0.058 | 81.17
12 | 1.329 | 0.01735 | -0.058 | 76.591
12.5 | 1.328 | 0.01854 | -0.058 | 71.617
13 | 1.322 | 0.01967 | -0.059 | 67.221
13.5 | 1.311 | 0.02111 | -0.059 | 62.116
14 | 1.295 | 0.02264 | -0.059 | 57.188
14.5 | 1.268 | 0.02467 | -0.06 | 51.387
15 | 1.234 | 0.02718 | -0.06 | 45.427
15.5 | 1.196 | 0.03041 | -0.06 | 39.334
16 | 1.155 | 0.03376 | -0.06 | 34.209
16.5 | 1.104 | 0.04072 | -0.059 | 27.1
17 | 1.058 | 0.04529 | -0.059 | 23.369

## 92. Re 7M Mach 0.10 (2)
BIGFOIL.COM POLAR EXPORT
NACA64-314 a=0.6
NACA64-314 a=0.6 |  |  |  | Cl Max: | 1.7424 | at alpha= | 20 | deg
XFOIL ncrit=9 |  |  |  | L/D Max: | 124.165 | at alpha= | 2.5 | deg
Re: | 7000000 |  |  | Cd Min: | 0.05877 | at alpha= | 20 | deg
Mach: | 0.1 |  |  | Cl=0 at alpha= | -2.1289 | deg
|  |  |  | @ Cl=0.1, Cd= | 0.0047151
|  |  |  | @ Cl=0.4, Cd= | 0.0041288
|  |  |  | @ Cl=0.6, Cd= | 0.0051161
alpha (deg) | Cl | Cd | Cm | Cl/Cd
-20 | -1.5591 | 0.04084 | -0.0662 | -38.1758
-19.5 | -1.5592 | 0.03578 | -0.0674 | -43.5774
-19 | -1.5533 | 0.03158 | -0.0678 | -49.1862
-18.5 | -1.5424 | 0.02809 | -0.0676 | -54.9092
-18 | -1.5299 | 0.02506 | -0.0667 | -61.0495
-17 | -1.494 | 0.02065 | -0.063 | -72.3487
-16.5 | -1.4798 | 0.01921 | -0.059 | -77.0328
-16 | -1.4592 | 0.01821 | -0.0547 | -80.1318
-15.5 | -1.4399 | 0.01696 | -0.0498 | -84.8998
-15 | -1.4046 | 0.01582 | -0.0473 | -88.7863
-14.5 | -1.3635 | 0.01487 | -0.0455 | -91.6947
-14 | -1.3186 | 0.01406 | -0.0442 | -93.7838
-13.5 | -1.2712 | 0.01333 | -0.0432 | -95.3638
-13 | -1.222 | 0.01268 | -0.0425 | -96.3722
-12.5 | -1.171 | 0.01211 | -0.0419 | -96.6969
-12 | -1.119 | 0.01158 | -0.0415 | -96.6321
-11.5 | -1.0665 | 0.01106 | -0.0411 | -96.4286
-11 | -1.0129 | 0.01058 | -0.0409 | -95.7372
-10.5 | -0.9598 | 0.01 | -0.0407 | -95.98
-10 | -0.9057 | 0.00948 | -0.0405 | -95.538
-9.5 | -0.8505 | 0.00906 | -0.0406 | -93.8742
-9 | -0.7946 | 0.0087 | -0.0407 | -91.3333
-8.5 | -0.7381 | 0.00837 | -0.0409 | -88.184
-8 | -0.6814 | 0.00806 | -0.0412 | -84.5409
-7.5 | -0.6248 | 0.0077 | -0.0414 | -81.1429
-7 | -0.5675 | 0.00741 | -0.0418 | -76.5857
-6.5 | -0.5098 | 0.00719 | -0.0422 | -70.904
-6 | -0.452 | 0.00693 | -0.0426 | -65.2237
-5.5 | -0.3941 | 0.0067 | -0.0431 | -58.8209
-5 | -0.3357 | 0.0065 | -0.0436 | -51.6462
-4.5 | -0.2774 | 0.00631 | -0.0442 | -43.962
-4 | -0.2188 | 0.00614 | -0.0448 | -35.6352
-3.5 | -0.1602 | 0.00597 | -0.0453 | -26.8342
-3 | -0.1016 | 0.00582 | -0.046 | -17.457
-2.5 | -0.0432 | 0.00557 | -0.0466 | -7.7558
-2 | 0.015 | 0.00528 | -0.0472 | 2.8409
-1.5 | 0.073 | 0.00493 | -0.0479 | 14.8073
-1 | 0.1308 | 0.00447 | -0.0486 | 29.2617
-0.5 | 0.1888 | 0.00411 | -0.0493 | 45.9367
0 | 0.2478 | 0.00404 | -0.05 | 61.3366
0.5 | 0.307 | 0.00404 | -0.0508 | 75.9901
1 | 0.3662 | 0.00408 | -0.0515 | 89.7549
2 | 0.4839 | 0.00425 | -0.0529 | 113.8588
2.5 | 0.5426 | 0.00437 | -0.0535 | 124.1648
3.5 | 0.6503 | 0.00577 | -0.0537 | 112.7036
4 | 0.704 | 0.00639 | -0.0537 | 110.1721
5 | 0.81 | 0.00757 | -0.0535 | 107.0013
5.5 | 0.863 | 0.00805 | -0.0533 | 107.205
6 | 0.9164 | 0.00844 | -0.0531 | 108.5782
6.5 | 0.9699 | 0.00876 | -0.053 | 110.7192
7 | 1.0229 | 0.00906 | -0.0528 | 112.9029
7.5 | 1.0747 | 0.00942 | -0.0524 | 114.087
8 | 1.1263 | 0.00974 | -0.0519 | 115.6366
8.5 | 1.1755 | 0.01016 | -0.0511 | 115.6988
9 | 1.2236 | 0.01052 | -0.05 | 116.3118
9.5 | 1.2698 | 0.01085 | -0.0486 | 117.0323
10 | 1.3125 | 0.01147 | -0.0467 | 114.4289
10.5 | 1.3553 | 0.01203 | -0.0448 | 112.66
11 | 1.3848 | 0.01264 | -0.0405 | 109.557
11.5 | 1.4121 | 0.01346 | -0.0364 | 104.9108
12 | 1.4395 | 0.0145 | -0.0327 | 99.2759
12.5 | 1.468 | 0.01566 | -0.0295 | 93.742
13 | 1.498 | 0.01685 | -0.0269 | 88.9021
13.5 | 1.527 | 0.0182 | -0.0244 | 83.9011
14 | 1.5529 | 0.01982 | -0.0218 | 78.3502
14.5 | 1.5775 | 0.02162 | -0.0193 | 72.9648
15 | 1.6002 | 0.02364 | -0.017 | 67.6904
15.5 | 1.6222 | 0.0258 | -0.0149 | 62.876
16 | 1.6444 | 0.02806 | -0.013 | 58.603
16.5 | 1.664 | 0.03059 | -0.0113 | 54.3969
17 | 1.6817 | 0.03348 | -0.0098 | 50.23
17.5 | 1.6953 | 0.03685 | -0.0085 | 46.0054
18 | 1.7072 | 0.04057 | -0.0075 | 42.0804
18.5 | 1.7177 | 0.04462 | -0.0068 | 38.4962
19 | 1.7293 | 0.04879 | -0.0066 | 35.4437
19.5 | 1.7384 | 0.05335 | -0.0067 | 32.5848
20 | 1.7424 | 0.05877 | -0.0073 | 29.6478

## 93. Re 7M Mach 0.25 (1)
BIGFOIL.COM POLAR EXPORT
NACA64-314 a=0.6
NACA64-314 a=0.6 |  |  |  | Cl Max: | 1.281 | at alpha= | 11 | deg
JavaFoil+Calcfoil stall+Eppler ext transition |  |  |  | L/D Max: | 127.489 | at alpha= | 3.5 | deg
Re: | 7000000 |  |  | Cd Min: | 0.0049 | at alpha= | -1 | deg
Mach: | 0.25 |  |  | Cl=0 at alpha= | -2.0726 | deg
|  |  |  | @ Cl=0.1, Cd= | 0.0049111
|  |  |  | @ Cl=0.4, Cd= | 0.0050127
|  |  |  | @ Cl=0.6, Cd= | 0.0052667
alpha (deg) | Cl | Cd | Cm | Cl/Cd
-16 | -0.515 | 0.13787 | -0.013 | -3.733
-15.5 | -0.568 | 0.11638 | -0.014 | -4.877
-15 | -0.615 | 0.10818 | -0.014 | -5.681
-14.5 | -0.647 | 0.10077 | -0.015 | -6.42
-14 | -0.671 | 0.09466 | -0.016 | -7.094
-13.5 | -0.692 | 0.08759 | -0.017 | -7.896
-13 | -0.71 | 0.07782 | -0.019 | -9.126
-12.5 | -0.722 | 0.07072 | -0.02 | -10.212
-12 | -0.818 | 0.02269 | -0.029 | -36.061
-11.5 | -0.833 | 0.01711 | -0.031 | -48.724
-11 | -0.841 | 0.01349 | -0.032 | -62.36
-10.5 | -0.836 | 0.01176 | -0.033 | -71.052
-10 | -0.82 | 0.01005 | -0.034 | -81.629
-9.5 | -0.796 | 0.01012 | -0.035 | -78.675
-9 | -0.762 | 0.00962 | -0.035 | -79.223
-8.5 | -0.723 | 0.00917 | -0.036 | -78.811
-8 | -0.68 | 0.00881 | -0.037 | -77.147
-7.5 | -0.633 | 0.00852 | -0.037 | -74.255
-7 | -0.583 | 0.00823 | -0.038 | -70.749
-6.5 | -0.53 | 0.00798 | -0.038 | -66.399
-6 | -0.474 | 0.00764 | -0.039 | -62.052
-5.5 | -0.417 | 0.00749 | -0.04 | -55.609
-5 | -0.358 | 0.00731 | -0.04 | -48.956
-4.5 | -0.298 | 0.0071 | -0.041 | -42.009
-4 | -0.238 | 0.00696 | -0.042 | -34.143
-3.5 | -0.176 | 0.00681 | -0.042 | -25.893
-3 | -0.115 | 0.00667 | -0.043 | -17.205
-2.5 | -0.053 | 0.00552 | -0.044 | -9.561
-2 | 0.009 | 0.00519 | -0.044 | 1.826
-1.5 | 0.072 | 0.00492 | -0.045 | 14.597
-1 | 0.135 | 0.0049 | -0.045 | 27.452
-0.5 | 0.197 | 0.0049 | -0.046 | 40.216
0 | 0.26 | 0.00494 | -0.047 | 52.55
0.5 | 0.322 | 0.00496 | -0.047 | 64.918
1 | 0.384 | 0.005 | -0.048 | 76.897
1.5 | 0.447 | 0.00505 | -0.049 | 88.482
2 | 0.509 | 0.00511 | -0.049 | 99.713
2.5 | 0.572 | 0.00522 | -0.05 | 109.462
3 | 0.632 | 0.00532 | -0.051 | 118.811
3.5 | 0.692 | 0.00543 | -0.051 | 127.489
4 | 0.753 | 0.00642 | -0.052 | 117.336
4.5 | 0.812 | 0.00715 | -0.052 | 113.583
5 | 0.871 | 0.00852 | -0.053 | 102.195
5.5 | 0.923 | 0.00961 | -0.053 | 96.013
6 | 0.975 | 0.01009 | -0.054 | 96.636
6.5 | 1.026 | 0.01052 | -0.054 | 97.504
7 | 1.074 | 0.011 | -0.055 | 97.624
7.5 | 1.118 | 0.01152 | -0.055 | 97.094
8 | 1.16 | 0.01207 | -0.056 | 96.105
8.5 | 1.197 | 0.01271 | -0.056 | 94.122
9 | 1.229 | 0.01351 | -0.057 | 91.022
9.5 | 1.254 | 0.01427 | -0.057 | 87.89
10 | 1.271 | 0.0151 | -0.058 | 84.161
10.5 | 1.28 | 0.01588 | -0.058 | 80.611
11 | 1.281 | 0.01693 | -0.059 | 75.639
11.5 | 1.273 | 0.01807 | -0.059 | 70.426
12 | 1.256 | 0.01941 | -0.059 | 64.716
12.5 | 1.23 | 0.02104 | -0.06 | 58.46
13 | 1.196 | 0.02268 | -0.06 | 52.725
13.5 | 1.147 | 0.026 | -0.06 | 44.132
14 | 1.091 | 0.02979 | -0.06 | 36.62
14.5 | 1.008 | 0.03847 | -0.058 | 26.187
15 | 0.832 | 0.10134 | -0.04 | 8.207
15.5 | 0.759 | 0.11175 | -0.038 | 6.789
16 | 0.682 | 0.12299 | -0.035 | 5.548

## 94. Re 7M Mach 0.25 (2)
BIGFOIL.COM POLAR EXPORT
NACA64-314 a=0.6
NACA64-314 a=0.6 |  |  |  | Cl Max: | 1.672 | at alpha= | 18 | deg
XFOIL ncrit=9 |  |  |  | L/D Max: | 127.347 | at alpha= | 2.5 | deg
Re: | 7000000 |  |  | Cd Min: | 0.21041 | at alpha= | -20 | deg
Mach: | 0.25 |  |  | Cl=0 at alpha= | -2.1327 | deg
|  |  |  | @ Cl=0.1, Cd= | 0.0048148
|  |  |  | @ Cl=0.4, Cd= | 0.0041307
|  |  |  | @ Cl=0.6, Cd= | 0.0048533
alpha (deg) | Cl | Cd | Cm | Cl/Cd
-20 | -0.7227 | 0.21041 | 0.0335 | -3.4347
-19.5 | -0.7166 | 0.20021 | 0.0273 | -3.5792
-19 | -0.9027 | 0.1437 | -0.0067 | -6.2818
-18.5 | -1.2286 | 0.0775 | -0.055 | -15.8529
-18 | -1.2985 | 0.05972 | -0.0676 | -21.7431
-17.5 | -1.339 | 0.04823 | -0.0744 | -27.7628
-17 | -1.3556 | 0.04053 | -0.0776 | -33.4468
-16 | -1.3554 | 0.0298 | -0.0797 | -45.4832
-15.5 | -1.3547 | 0.02578 | -0.078 | -52.5485
-15 | -1.3465 | 0.02272 | -0.0751 | -59.265
-14.5 | -1.3504 | 0.01972 | -0.0696 | -68.4787
-14 | -1.3464 | 0.01779 | -0.0621 | -75.683
-13.5 | -1.3116 | 0.01625 | -0.0583 | -80.7138
-13 | -1.2664 | 0.01513 | -0.0555 | -83.7013
-12.5 | -1.2167 | 0.01419 | -0.0534 | -85.7435
-12 | -1.1649 | 0.0133 | -0.0515 | -87.5865
-11.5 | -1.1122 | 0.01239 | -0.0498 | -89.7659
-11 | -1.0569 | 0.01168 | -0.0486 | -90.488
-10.5 | -1.0006 | 0.011 | -0.0475 | -90.9636
-10 | -0.9433 | 0.01043 | -0.0466 | -90.441
-9.5 | -0.8869 | 0.00967 | -0.0457 | -91.7166
-9 | -0.8285 | 0.00917 | -0.0452 | -90.349
-8.5 | -0.7692 | 0.00873 | -0.0449 | -88.11
-8 | -0.7095 | 0.00837 | -0.0447 | -84.767
-7.5 | -0.6495 | 0.00802 | -0.0446 | -80.985
-7 | -0.5899 | 0.00763 | -0.0446 | -77.3132
-6.5 | -0.5296 | 0.00734 | -0.0447 | -72.1526
-6 | -0.469 | 0.00709 | -0.0449 | -66.1495
-5.5 | -0.4086 | 0.00682 | -0.0452 | -59.912
-5 | -0.3479 | 0.00659 | -0.0456 | -52.7921
-4.5 | -0.287 | 0.00641 | -0.046 | -44.7738
-4 | -0.2264 | 0.00621 | -0.0465 | -36.4573
-3.5 | -0.1655 | 0.00604 | -0.047 | -27.4007
-3 | -0.1048 | 0.00588 | -0.0476 | -17.8231
-2.5 | -0.0443 | 0.00567 | -0.0481 | -7.8131
-2 | 0.016 | 0.00536 | -0.0488 | 2.9851
-1.5 | 0.076 | 0.005 | -0.0494 | 15.2
-1 | 0.1356 | 0.00454 | -0.0501 | 29.8678
-0.5 | 0.1955 | 0.00413 | -0.0509 | 47.3366
0 | 0.2565 | 0.00407 | -0.0516 | 63.0221
0.5 | 0.3176 | 0.00407 | -0.0524 | 78.0344
1 | 0.3789 | 0.00411 | -0.0531 | 92.1898
1.5 | 0.44 | 0.00417 | -0.0538 | 105.5156
2 | 0.5008 | 0.00428 | -0.0545 | 117.0093
2.5 | 0.5616 | 0.00441 | -0.0552 | 127.3469
3 | 0.6179 | 0.00506 | -0.0553 | 122.1146
3.5 | 0.6722 | 0.00587 | -0.0551 | 114.5145
4.5 | 0.7812 | 0.00722 | -0.0545 | 108.1994
5 | 0.8355 | 0.00781 | -0.0541 | 106.9782
5.5 | 0.8899 | 0.00832 | -0.0536 | 106.9591
6 | 0.945 | 0.00872 | -0.0532 | 108.3716
6.5 | 0.9999 | 0.00908 | -0.0527 | 110.1211
7 | 1.0542 | 0.00943 | -0.052 | 111.7922
7.5 | 1.1074 | 0.0098 | -0.0512 | 113
8 | 1.1586 | 0.01023 | -0.0499 | 113.2551
8.5 | 1.208 | 0.01068 | -0.0483 | 113.1086
9 | 1.2545 | 0.01112 | -0.0461 | 112.8147
9.5 | 1.2945 | 0.01165 | -0.0428 | 111.1159
10 | 1.3241 | 0.01232 | -0.0376 | 107.4756
10.5 | 1.3553 | 0.0132 | -0.0334 | 102.6742
11 | 1.3867 | 0.01428 | -0.0295 | 97.1078
11.5 | 1.4157 | 0.01564 | -0.0258 | 90.5179
12 | 1.4467 | 0.01704 | -0.0225 | 84.9002
12.5 | 1.4772 | 0.01862 | -0.0195 | 79.334
13 | 1.5065 | 0.02036 | -0.0165 | 73.9931
13.5 | 1.5311 | 0.02251 | -0.0135 | 68.0187
14 | 1.5537 | 0.02491 | -0.0106 | 62.3725
14.5 | 1.578 | 0.02732 | -0.0081 | 57.7599
15 | 1.6001 | 0.03002 | -0.0058 | 53.3011
15.5 | 1.6177 | 0.03327 | -0.0037 | 48.6234
16 | 1.6315 | 0.03704 | -0.0018 | 44.047
16.5 | 1.6467 | 0.04095 | -0.0004 | 40.2125
17 | 1.6589 | 0.04535 | 0.0006 | 36.5799
17.5 | 1.6671 | 0.05043 | 0.0011 | 33.0577
18 | 1.672 | 0.05608 | 0.0011 | 29.8146
18.5 | 1.6717 | 0.06264 | 0.0003 | 26.6874
19 | 1.6598 | 0.07093 | -0.0015 | 23.4005
19.5 | 1.6523 | 0.07916 | -0.004 | 20.8729
20 | 1.639 | 0.0886 | -0.0076 | 18.4989

## 95. Re 7M Mach 0.50 (1)
BIGFOIL.COM POLAR EXPORT
NACA64-314 a=0.6
NACA64-314 a=0.6 |  |  |  | Cl Max: | 1.243 | at alpha= | 20 | deg
JavaFoil+Calcfoil stall+Eppler ext transition |  |  |  | L/D Max: | 125.644 | at alpha= | 3 | deg
Re: | 7000000 |  |  | Cd Min: | 0.00505 | at alpha= | -1.5 | deg
Mach: | 0.5 |  |  | Cl=0 at alpha= | -2.0786 | deg
|  |  |  | @ Cl=0.1, Cd= | 0.00505
|  |  |  | @ Cl=0.4, Cd= | 0.00517
|  |  |  | @ Cl=0.6, Cd= | 0.0054109
alpha (deg) | Cl | Cd | Cm | Cl/Cd
-20 | -0.994 | 0.15123 | -0.016 | -6.575
-19.5 | -0.964 | 0.14671 | -0.016 | -6.57
-19 | -0.935 | 0.14135 | -0.016 | -6.615
-18.5 | -0.908 | 0.13803 | -0.016 | -6.578
-18 | -0.884 | 0.1375 | -0.017 | -6.431
-17.5 | -0.856 | 0.12935 | -0.017 | -6.62
-17 | -0.826 | 0.12725 | -0.017 | -6.492
-16.5 | -0.798 | 0.12224 | -0.016 | -6.526
-16 | -0.771 | 0.11866 | -0.017 | -6.495
-15.5 | -0.745 | 0.11861 | -0.018 | -6.279
-15 | -0.717 | 0.10897 | -0.018 | -6.582
-14.5 | -0.688 | 0.10216 | -0.017 | -6.738
-14 | -0.661 | 0.09719 | -0.018 | -6.804
-13.5 | -0.634 | 0.0892 | -0.018 | -7.111
-13 | -0.606 | 0.09737 | -0.018 | -6.219
-12.5 | -0.578 | 0.08943 | -0.018 | -6.461
-12 | -0.551 | 0.08013 | -0.019 | -6.873
-11.5 | -0.525 | 0.07411 | -0.02 | -7.081
-11 | -0.5 | 0.06655 | -0.022 | -7.51
-10.5 | -0.533 | 0.02343 | -0.034 | -22.744
-10 | -0.439 | 0.07283 | -0.018 | -6.029
-9.5 | -0.412 | 0.06378 | -0.019 | -6.458
-9 | -0.386 | 0.05655 | -0.021 | -6.822
-8.5 | -0.428 | 0.01304 | -0.039 | -32.833
-8 | -0.329 | 0.05485 | -0.019 | -5.992
-7.5 | -0.59 | 0.01061 | -0.041 | -55.577
-7 | -0.593 | 0.00964 | -0.042 | -61.57
-6.5 | -0.56 | 0.00908 | -0.043 | -61.699
-6 | -0.512 | 0.00866 | -0.044 | -59.077
-5.5 | -0.455 | 0.00827 | -0.044 | -55.009
-5 | -0.394 | 0.00789 | -0.045 | -49.874
-4.5 | -0.33 | 0.00764 | -0.046 | -43.152
-4 | -0.264 | 0.00738 | -0.047 | -35.724
-3.5 | -0.196 | 0.0072 | -0.047 | -27.248
-3 | -0.128 | 0.00698 | -0.048 | -18.322
-2.5 | -0.059 | 0.00684 | -0.049 | -8.605
-2 | 0.011 | 0.00546 | -0.049 | 1.942
-1.5 | 0.08 | 0.00505 | -0.05 | 15.913
-1 | 0.15 | 0.00505 | -0.051 | 29.781
-0.5 | 0.22 | 0.00506 | -0.052 | 43.511
0 | 0.29 | 0.0051 | -0.052 | 56.897
0.5 | 0.36 | 0.00513 | -0.053 | 70.126
1 | 0.43 | 0.0052 | -0.054 | 82.672
1.5 | 0.5 | 0.00529 | -0.054 | 94.508
2 | 0.569 | 0.00534 | -0.055 | 106.574
2.5 | 0.639 | 0.0055 | -0.056 | 116.075
3 | 0.705 | 0.00561 | -0.057 | 125.644
3.5 | 0.773 | 0.00655 | -0.057 | 118.017
4 | 0.839 | 0.00738 | -0.058 | 113.731
4.5 | 0.896 | 0.00849 | -0.058 | 105.577
5 | 0.952 | 0.01077 | -0.058 | 88.378
5.5 | 1.008 | 0.01144 | -0.059 | 88.095
6 | 1.058 | 0.01216 | -0.059 | 87.046
6.5 | 1.101 | 0.0129 | -0.06 | 85.374
7 | 1.133 | 0.01381 | -0.061 | 82.048
7.5 | 1.149 | 0.01494 | -0.061 | 76.873
8 | 1.134 | 0.01626 | -0.061 | 69.733
8.5 | 1.044 | 0.01809 | -0.062 | 57.698
9 | 0.723 | 0.02116 | -0.062 | 34.152
9.5 | 0.636 | 0.06541 | -0.031 | 9.726
10 | 0.789 | 0.02206 | -0.063 | 35.751
10.5 | 0.811 | 0.02552 | -0.063 | 31.781
11 | 0.718 | 0.07945 | -0.033 | 9.033
11.5 | 0.877 | 0.02597 | -0.064 | 33.785
12 | 0.894 | 0.03172 | -0.064 | 28.182
12.5 | 0.801 | 0.08966 | -0.037 | 8.929
13 | 0.829 | 0.09633 | -0.039 | 8.609
13.5 | 0.854 | 0.09461 | -0.038 | 9.028
14 | 0.883 | 0.10014 | -0.041 | 8.822
14.5 | 0.919 | 0.10224 | -0.045 | 8.984
15 | 0.933 | 0.11042 | -0.039 | 8.453
15.5 | 0.963 | 0.11503 | -0.042 | 8.37
16 | 1.003 | 0.1118 | -0.048 | 8.974
16.5 | 1.028 | 0.12143 | -0.048 | 8.469
17 | 1.042 | 0.127 | -0.043 | 8.201
17.5 | 1.076 | 0.12984 | -0.047 | 8.286
18 | 1.12 | 0.12554 | -0.053 | 8.918
18.5 | 1.137 | 0.14129 | -0.051 | 8.044
19 | 1.15 | 0.14316 | -0.047 | 8.034
19.5 | 1.19 | 0.14123 | -0.052 | 8.429
20 | 1.243 | 0.12921 | -0.058 | 9.622

## 96. Re 7M Mach 0.50 (2)
BIGFOIL.COM POLAR EXPORT
NACA64-314 a=0.6
NACA64-314 a=0.6 |  |  |  | Cl Max: | 1.319 | at alpha= | 10.5 | deg
XFOIL ncrit=9 |  |  |  | L/D Max: | 141.838 | at alpha= | 2.5 | deg
Re: | 7000000 |  |  | Cd Min: | 0.14477 | at alpha= | 15.5 | deg
Mach: | 0.5 |  |  | Cl=0 at alpha= | -2.1494 | deg
|  |  |  | @ Cl=0.1, Cd= | 0.0052404
|  |  |  | @ Cl=0.4, Cd= | 0.0042091
|  |  |  | @ Cl=0.6, Cd= | 0.004474
alpha (deg) | Cl | Cd | Cm | Cl/Cd
-13 | -0.5157 | 0.12184 | -0.0273 | -4.2326
-12.5 | -0.5257 | 0.10907 | -0.0354 | -4.8198
-12 | -0.5421 | 0.09616 | -0.0439 | -5.6375
-11.5 | -0.5706 | 0.08212 | -0.0538 | -6.9484
-11 | -0.5941 | 0.069 | -0.063 | -8.6101
-10.5 | -0.6196 | 0.05449 | -0.0739 | -11.3709
-10 | -0.6525 | 0.04331 | -0.0821 | -15.0658
-9.5 | -0.6832 | 0.03464 | -0.0864 | -19.7229
-9 | -0.7166 | 0.02777 | -0.0861 | -25.8048
-8.5 | -0.7519 | 0.02293 | -0.0784 | -32.7911
-8 | -0.7596 | 0.01702 | -0.0718 | -44.6298
-7.5 | -0.7391 | 0.01205 | -0.0658 | -61.3361
-7 | -0.6854 | 0.00976 | -0.0616 | -70.2254
-6.5 | -0.6183 | 0.00868 | -0.059 | -71.2327
-6 | -0.5478 | 0.00795 | -0.0571 | -68.9057
-5.5 | -0.4756 | 0.00751 | -0.056 | -63.3289
-5 | -0.4033 | 0.00717 | -0.0553 | -56.2483
-4.5 | -0.332 | 0.00682 | -0.0548 | -48.6804
-4 | -0.2605 | 0.0066 | -0.0547 | -39.4697
-3.5 | -0.1896 | 0.00637 | -0.0547 | -29.7645
-3 | -0.1189 | 0.00618 | -0.055 | -19.2395
-2.5 | -0.0486 | 0.006 | -0.0554 | -8.1
-2 | 0.0207 | 0.0057 | -0.0558 | 3.6316
-1.5 | 0.0896 | 0.00532 | -0.0564 | 16.8421
-0.5 | 0.2255 | 0.00428 | -0.0579 | 52.6869
0 | 0.2957 | 0.00423 | -0.0587 | 69.9054
0.5 | 0.3663 | 0.00419 | -0.0595 | 87.4224
1 | 0.4368 | 0.00423 | -0.0604 | 103.2624
1.5 | 0.5074 | 0.00432 | -0.0611 | 117.4537
2 | 0.5779 | 0.00443 | -0.0618 | 130.4515
2.5 | 0.6482 | 0.00457 | -0.0624 | 141.8381
3 | 0.713 | 0.0052 | -0.0621 | 137.1154
3.5 | 0.7692 | 0.00637 | -0.0606 | 120.7535
4 | 0.826 | 0.00735 | -0.0589 | 112.381
4.5 | 0.8818 | 0.00823 | -0.0567 | 107.1446
5 | 0.9364 | 0.00904 | -0.0541 | 103.5841
5.5 | 0.9943 | 0.0096 | -0.0516 | 103.5729
6 | 1.0494 | 0.01017 | -0.0485 | 103.1858
6.5 | 1.0885 | 0.01083 | -0.0425 | 100.5078
7 | 1.1263 | 0.01169 | -0.0368 | 96.3473
7.5 | 1.164 | 0.01284 | -0.0314 | 90.6542
8 | 1.2022 | 0.01419 | -0.0264 | 84.7216
8.5 | 1.2379 | 0.01577 | -0.0211 | 78.4971
9 | 1.276 | 0.01754 | -0.0166 | 72.748
9.5 | 1.3018 | 0.02027 | -0.0113 | 64.223
10 | 1.3186 | 0.02374 | -0.0058 | 55.5434
10.5 | 1.319 | 0.02845 | -0.0003 | 46.362
11 | 1.3056 | 0.03455 | 0.0044 | 37.7887
11.5 | 1.2855 | 0.04186 | 0.0075 | 30.7095
12 | 1.2539 | 0.05106 | 0.0082 | 24.5574
12.5 | 1.2189 | 0.06189 | 0.0062 | 19.6946
13 | 1.1857 | 0.07385 | 0.0016 | 16.0555
13.5 | 1.1539 | 0.08699 | -0.0051 | 13.2647
14 | 1.1264 | 0.101 | -0.0136 | 11.1525
14.5 | 1.1018 | 0.11584 | -0.0233 | 9.5114
15 | 1.0834 | 0.13044 | -0.0329 | 8.3057
15.5 | 1.0682 | 0.14477 | -0.0422 | 7.3786

## 97. Re 8M Mach 0.00 (1)
BIGFOIL.COM POLAR EXPORT
NACA64-314 a=0.6
NACA64-314 a=0.6 |  |  |  | Cl Max: | 1.341 | at alpha= | 12.5 | deg
JavaFoil+Calcfoil stall+Eppler ext transition |  |  |  | L/D Max: | 117.781 | at alpha= | 3 | deg
Re: | 8000000 |  |  | Cd Min: | 0.00481 | at alpha= | -1.5 | deg
Mach: | 0 |  |  | Cl=0 at alpha= | -2.075 | deg
|  |  |  | @ Cl=0.1, Cd= | 0.004815
|  |  |  | @ Cl=0.4, Cd= | 0.0049138
|  |  |  | @ Cl=0.6, Cd= | 0.0051737
alpha (deg) | Cl | Cd | Cm | Cl/Cd
-17.5 | -0.749 | 0.12363 | -0.014 | -6.059
-17 | -0.769 | 0.11678 | -0.015 | -6.582
-16.5 | -0.788 | 0.10834 | -0.016 | -7.274
-16 | -0.805 | 0.10125 | -0.016 | -7.952
-15.5 | -0.822 | 0.09205 | -0.018 | -8.934
-15 | -0.839 | 0.08217 | -0.019 | -10.212
-14.5 | -0.876 | 0.05548 | -0.022 | -15.789
-14 | -0.911 | 0.03445 | -0.025 | -26.442
-13.5 | -0.93 | 0.02386 | -0.027 | -38.981
-13 | -0.94 | 0.01775 | -0.028 | -52.965
-12.5 | -0.943 | 0.01407 | -0.029 | -67.023
-12 | -0.933 | 0.01262 | -0.03 | -73.899
-11.5 | -0.915 | 0.01179 | -0.031 | -77.643
-11 | -0.898 | 0.00999 | -0.032 | -89.827
-10.5 | -0.872 | 0.0102 | -0.033 | -85.508
-10 | -0.838 | 0.0096 | -0.033 | -87.27
-9.5 | -0.8 | 0.00922 | -0.034 | -86.763
-9 | -0.76 | 0.00891 | -0.034 | -85.288
-8.5 | -0.716 | 0.00859 | -0.035 | -83.315
-8 | -0.669 | 0.00829 | -0.035 | -80.754
-7.5 | -0.621 | 0.00803 | -0.036 | -77.275
-7 | -0.569 | 0.00782 | -0.037 | -72.771
-6.5 | -0.516 | 0.00758 | -0.037 | -68.103
-6 | -0.461 | 0.00735 | -0.038 | -62.804
-5.5 | -0.405 | 0.00721 | -0.038 | -56.164
-5 | -0.347 | 0.00705 | -0.039 | -49.279
-4.5 | -0.289 | 0.00691 | -0.04 | -41.876
-4 | -0.23 | 0.00676 | -0.04 | -34.065
-3.5 | -0.171 | 0.00663 | -0.041 | -25.793
-3 | -0.111 | 0.00649 | -0.042 | -17.121
-2.5 | -0.051 | 0.00564 | -0.042 | -9.063
-2 | 0.009 | 0.00522 | -0.043 | 1.758
-1.5 | 0.07 | 0.00481 | -0.043 | 14.484
-1 | 0.13 | 0.00482 | -0.044 | 27.041
-0.5 | 0.191 | 0.00484 | -0.045 | 39.448
0 | 0.251 | 0.00485 | -0.045 | 51.864
0.5 | 0.312 | 0.00487 | -0.046 | 64.051
1 | 0.372 | 0.0049 | -0.046 | 76.018
1.5 | 0.433 | 0.00493 | -0.047 | 87.791
2 | 0.493 | 0.00502 | -0.048 | 98.198
2.5 | 0.553 | 0.00511 | -0.048 | 108.337
3 | 0.612 | 0.00519 | -0.049 | 117.781
3.5 | 0.671 | 0.00592 | -0.05 | 113.397
4 | 0.729 | 0.00638 | -0.05 | 114.271
4.5 | 0.787 | 0.00704 | -0.051 | 111.91
5 | 0.845 | 0.00808 | -0.051 | 104.488
5.5 | 0.901 | 0.00925 | -0.052 | 97.364
6 | 0.952 | 0.00902 | -0.052 | 105.583
6.5 | 1.002 | 0.00982 | -0.053 | 102.025
7 | 1.051 | 0.01021 | -0.053 | 102.848
7.5 | 1.097 | 0.01063 | -0.054 | 103.198
8 | 1.14 | 0.01109 | -0.054 | 102.841
8.5 | 1.181 | 0.01158 | -0.055 | 102.021
9 | 1.219 | 0.01215 | -0.055 | 100.341
9.5 | 1.252 | 0.01281 | -0.056 | 97.749
10 | 1.279 | 0.01347 | -0.056 | 94.958
10.5 | 1.301 | 0.0142 | -0.057 | 91.648
11 | 1.319 | 0.01471 | -0.057 | 89.68
11.5 | 1.331 | 0.01556 | -0.057 | 85.593
12 | 1.339 | 0.0166 | -0.058 | 80.644
12.5 | 1.341 | 0.0177 | -0.058 | 75.782
13 | 1.339 | 0.01878 | -0.059 | 71.283
13.5 | 1.331 | 0.02006 | -0.059 | 66.347
14 | 1.319 | 0.02148 | -0.059 | 61.392
14.5 | 1.296 | 0.02358 | -0.059 | 54.971
15 | 1.27 | 0.02538 | -0.06 | 50.03
15.5 | 1.239 | 0.02753 | -0.06 | 44.988
16 | 1.202 | 0.03073 | -0.06 | 39.119
16.5 | 1.164 | 0.03425 | -0.06 | 33.977
17 | 1.123 | 0.03828 | -0.06 | 29.33
17.5 | 1.075 | 0.04528 | -0.059 | 23.749

## 98. Re 8M Mach 0.00 (2)
BIGFOIL.COM POLAR EXPORT
NACA64-314 a=0.6
NACA64-314 a=0.6 |  |  |  | Cl Max: | 1.7696 | at alpha= | 20 | deg
XFOIL ncrit=9 |  |  |  | L/D Max: | 123.624 | at alpha= | 2.5 | deg
Re: | 8000000 |  |  | Cd Min: | 0.05274 | at alpha= | 20 | deg
Mach: | 0 |  |  | Cl=0 at alpha= | -2.1274 | deg
|  |  |  | @ Cl=0.1, Cd= | 0.0047302
|  |  |  | @ Cl=0.4, Cd= | 0.0040431
|  |  |  | @ Cl=0.6, Cd= | 0.0052664
alpha (deg) | Cl | Cd | Cm | Cl/Cd
-20 | -1.6141 | 0.03283 | -0.0649 | -49.1654
-19.5 | -1.6059 | 0.02915 | -0.0649 | -55.0909
-19 | -1.5941 | 0.02605 | -0.0644 | -61.1939
-18.5 | -1.5792 | 0.02348 | -0.0632 | -67.2572
-18 | -1.563 | 0.0213 | -0.0613 | -73.3803
-17.5 | -1.5451 | 0.01954 | -0.0587 | -79.0737
-17 | -1.5265 | 0.01844 | -0.0551 | -82.782
-16.5 | -1.5128 | 0.01739 | -0.0497 | -86.9925
-16 | -1.4794 | 0.01667 | -0.047 | -88.7463
-15.5 | -1.4424 | 0.01575 | -0.045 | -91.581
-15 | -1.4028 | 0.0148 | -0.0433 | -94.7838
-14.5 | -1.3596 | 0.01397 | -0.0421 | -97.3228
-14 | -1.3139 | 0.01322 | -0.0411 | -99.3873
-13.5 | -1.266 | 0.01257 | -0.0405 | -100.716
-13 | -1.2165 | 0.01197 | -0.04 | -101.6291
-12.5 | -1.1657 | 0.01143 | -0.0397 | -101.986
-12 | -1.1137 | 0.01098 | -0.0395 | -101.4299
-11.5 | -1.0611 | 0.0105 | -0.0394 | -101.0571
-11 | -1.0077 | 0.01009 | -0.0394 | -99.8712
-10.5 | -0.9542 | 0.00962 | -0.0393 | -99.1892
-10 | -0.9004 | 0.00913 | -0.0393 | -98.6199
-9.5 | -0.8456 | 0.00873 | -0.0395 | -96.8614
-9 | -0.7902 | 0.00839 | -0.0397 | -94.1836
-8.5 | -0.7341 | 0.00808 | -0.0401 | -90.854
-8 | -0.6777 | 0.00782 | -0.0404 | -86.6624
-7.5 | -0.6214 | 0.00747 | -0.0407 | -83.1861
-7 | -0.5645 | 0.0072 | -0.0412 | -78.4028
-6 | -0.4497 | 0.00676 | -0.0421 | -66.5237
-5.5 | -0.3921 | 0.00652 | -0.0426 | -60.138
-5 | -0.3342 | 0.00634 | -0.0432 | -52.7129
-4.5 | -0.2761 | 0.00616 | -0.0438 | -44.8214
-4 | -0.218 | 0.006 | -0.0444 | -36.3333
-3.5 | -0.1597 | 0.00584 | -0.045 | -27.3459
-3 | -0.1013 | 0.00569 | -0.0456 | -17.8032
-2.5 | -0.0433 | 0.00548 | -0.0463 | -7.9015
-2 | 0.0148 | 0.00522 | -0.0469 | 2.8352
-1.5 | 0.0727 | 0.00491 | -0.0476 | 14.8065
-1 | 0.1304 | 0.00453 | -0.0483 | 28.7859
-0.5 | 0.1879 | 0.00409 | -0.049 | 45.9413
0 | 0.2463 | 0.00397 | -0.0498 | 62.0403
0.5 | 0.3052 | 0.00398 | -0.0505 | 76.6834
1 | 0.3639 | 0.004 | -0.0512 | 90.975
1.5 | 0.4226 | 0.00407 | -0.0519 | 103.8329
2 | 0.4808 | 0.0042 | -0.0526 | 114.4762
2.5 | 0.539 | 0.00436 | -0.0532 | 123.6239
3 | 0.5919 | 0.00517 | -0.0533 | 114.4874
3.5 | 0.6457 | 0.00581 | -0.0534 | 111.136
4 | 0.6996 | 0.00638 | -0.0535 | 109.6552
4.5 | 0.7529 | 0.00693 | -0.0535 | 108.6436
5 | 0.8063 | 0.00742 | -0.0535 | 108.6658
5.5 | 0.8594 | 0.00788 | -0.0534 | 109.0609
6 | 0.9128 | 0.00826 | -0.0533 | 110.5085
6.5 | 0.9664 | 0.00856 | -0.0533 | 112.8972
7 | 1.0196 | 0.00884 | -0.0533 | 115.3394
7.5 | 1.0715 | 0.00917 | -0.053 | 116.8484
8 | 1.1233 | 0.00948 | -0.0527 | 118.4916
8.5 | 1.1729 | 0.00987 | -0.0521 | 118.8349
9 | 1.2223 | 0.01021 | -0.0514 | 119.716
9.5 | 1.268 | 0.0106 | -0.0501 | 119.6226
10 | 1.3126 | 0.01102 | -0.0486 | 119.1107
10.5 | 1.3572 | 0.01153 | -0.0472 | 117.7103
11 | 1.3976 | 0.01212 | -0.0451 | 115.3135
11.5 | 1.4226 | 0.0128 | -0.0402 | 111.1406
12 | 1.4483 | 0.0137 | -0.0361 | 105.7153
12.5 | 1.4778 | 0.01464 | -0.033 | 100.9426
13 | 1.5078 | 0.01569 | -0.0302 | 96.0994
13.5 | 1.5362 | 0.01691 | -0.0275 | 90.8457
14 | 1.5625 | 0.01836 | -0.0249 | 85.1035
14.5 | 1.5871 | 0.02001 | -0.0224 | 79.3153
15 | 1.6113 | 0.02177 | -0.0201 | 74.0147
15.5 | 1.635 | 0.02366 | -0.018 | 69.104
16 | 1.6576 | 0.0257 | -0.0161 | 64.4981
16.5 | 1.678 | 0.02799 | -0.0142 | 59.95
17 | 1.6974 | 0.03048 | -0.0126 | 55.689
17.5 | 1.7127 | 0.03346 | -0.0112 | 51.1865
18 | 1.7248 | 0.03687 | -0.0099 | 46.7806
18.5 | 1.7375 | 0.04042 | -0.009 | 42.9861
19 | 1.7514 | 0.04401 | -0.0085 | 39.7955
19.5 | 1.7619 | 0.04815 | -0.0083 | 36.5919
20 | 1.7696 | 0.05274 | -0.0084 | 33.5533

## 99. Re 8M Mach 0.10 (1)
BIGFOIL.COM POLAR EXPORT
NACA64-314 a=0.6
NACA64-314 a=0.6 |  |  |  | Cl Max: | 1.331 | at alpha= | 12 | deg
JavaFoil+Calcfoil stall+Eppler ext transition |  |  |  | L/D Max: | 117.96 | at alpha= | 3 | deg
Re: | 8000000 |  |  | Cd Min: | 0.00483 | at alpha= | -1.5 | deg
Mach: | 0.1 |  |  | Cl=0 at alpha= | -2.075 | deg
|  |  |  | @ Cl=0.1, Cd= | 0.00483
|  |  |  | @ Cl=0.4, Cd= | 0.0049143
|  |  |  | @ Cl=0.6, Cd= | 0.0051846
alpha (deg) | Cl | Cd | Cm | Cl/Cd
-17.5 | -0.709 | 0.12647 | -0.014 | -5.602
-17 | -0.732 | 0.11949 | -0.015 | -6.124
-16.5 | -0.753 | 0.11256 | -0.015 | -6.694
-16 | -0.774 | 0.10494 | -0.016 | -7.378
-15.5 | -0.792 | 0.09802 | -0.017 | -8.083
-15 | -0.81 | 0.08888 | -0.018 | -9.118
-14.5 | -0.822 | 0.07887 | -0.019 | -10.423
-14 | -0.871 | 0.04572 | -0.024 | -19.043
-13.5 | -0.916 | 0.02392 | -0.027 | -38.295
-13 | -0.924 | 0.01886 | -0.028 | -49.009
-12.5 | -0.927 | 0.01521 | -0.029 | -60.955
-12 | -0.923 | 0.01299 | -0.03 | -71.092
-11.5 | -0.91 | 0.01191 | -0.031 | -76.378
-11 | -0.892 | 0.01091 | -0.032 | -81.749
-10.5 | -0.87 | 0.01029 | -0.033 | -84.573
-10 | -0.837 | 0.00972 | -0.033 | -86.136
-9.5 | -0.8 | 0.00926 | -0.034 | -86.478
-9 | -0.76 | 0.00894 | -0.034 | -85.084
-8.5 | -0.717 | 0.00862 | -0.035 | -83.263
-8 | -0.671 | 0.00836 | -0.036 | -80.309
-7.5 | -0.623 | 0.00809 | -0.036 | -76.934
-7 | -0.572 | 0.00783 | -0.037 | -72.967
-6.5 | -0.518 | 0.00759 | -0.037 | -68.343
-6 | -0.463 | 0.0074 | -0.038 | -62.652
-5.5 | -0.407 | 0.00721 | -0.039 | -56.395
-5 | -0.349 | 0.00707 | -0.039 | -49.362
-4.5 | -0.291 | 0.0069 | -0.04 | -42.099
-4 | -0.231 | 0.00676 | -0.041 | -34.222
-3.5 | -0.172 | 0.00662 | -0.041 | -25.936
-3 | -0.112 | 0.00651 | -0.042 | -17.16
-2.5 | -0.051 | 0.00564 | -0.042 | -9.107
-2 | 0.009 | 0.00522 | -0.043 | 1.768
-1.5 | 0.07 | 0.00483 | -0.044 | 14.492
-1 | 0.131 | 0.00483 | -0.044 | 27.074
-0.5 | 0.192 | 0.00483 | -0.045 | 39.685
0 | 0.253 | 0.00484 | -0.045 | 52.218
0.5 | 0.313 | 0.00486 | -0.046 | 64.49
1 | 0.374 | 0.00491 | -0.047 | 76.135
1.5 | 0.435 | 0.00492 | -0.047 | 88.34
2 | 0.496 | 0.00502 | -0.048 | 98.75
2.5 | 0.556 | 0.00511 | -0.049 | 108.938
3 | 0.615 | 0.00521 | -0.049 | 117.96
3.5 | 0.674 | 0.00592 | -0.05 | 113.92
4 | 0.733 | 0.00639 | -0.05 | 114.731
4.5 | 0.791 | 0.00711 | -0.051 | 111.289
5 | 0.849 | 0.00812 | -0.052 | 104.493
5.5 | 0.905 | 0.00927 | -0.052 | 97.569
6 | 0.956 | 0.00867 | -0.053 | 110.25
6.5 | 1.006 | 0.00989 | -0.053 | 101.691
7 | 1.054 | 0.01029 | -0.054 | 102.513
7.5 | 1.101 | 0.01071 | -0.054 | 102.751
8 | 1.144 | 0.01118 | -0.055 | 102.279
8.5 | 1.185 | 0.01169 | -0.055 | 101.339
9 | 1.222 | 0.01228 | -0.056 | 99.465
9.5 | 1.253 | 0.01296 | -0.056 | 96.732
10 | 1.279 | 0.01364 | -0.056 | 93.78
10.5 | 1.3 | 0.0144 | -0.057 | 90.308
11 | 1.316 | 0.01501 | -0.057 | 87.624
11.5 | 1.326 | 0.01581 | -0.058 | 83.872
12 | 1.331 | 0.0169 | -0.058 | 78.725
12.5 | 1.33 | 0.01805 | -0.058 | 73.682
13 | 1.324 | 0.01914 | -0.059 | 69.172
13.5 | 1.313 | 0.02055 | -0.059 | 63.886
14 | 1.296 | 0.02207 | -0.059 | 58.74
14.5 | 1.27 | 0.02374 | -0.06 | 53.496
15 | 1.236 | 0.0263 | -0.06 | 47.023
15.5 | 1.198 | 0.02935 | -0.06 | 40.834
16 | 1.158 | 0.03245 | -0.06 | 35.668
16.5 | 1.108 | 0.03868 | -0.059 | 28.64
17 | 1.064 | 0.04256 | -0.059 | 24.987

## 100. Re 8M Mach 0.10 (2)
BIGFOIL.COM POLAR EXPORT
NACA64-314 a=0.6
NACA64-314 a=0.6 |  |  |  | Cl Max: | 1.7576 | at alpha= | 20 | deg
XFOIL ncrit=9 |  |  |  | L/D Max: | 124.404 | at alpha= | 2.5 | deg
Re: | 8000000 |  |  | Cd Min: | 0.05687 | at alpha= | 20 | deg
Mach: | 0.1 |  |  | Cl=0 at alpha= | -2.1283 | deg
|  |  |  | @ Cl=0.1, Cd= | 0.0047281
|  |  |  | @ Cl=0.4, Cd= | 0.0040443
|  |  |  | @ Cl=0.6, Cd= | 0.0052318
alpha (deg) | Cl | Cd | Cm | Cl/Cd
-20 | -1.5912 | 0.03757 | -0.0673 | -42.3529
-19.5 | -1.5886 | 0.03299 | -0.068 | -48.154
-19 | -1.5805 | 0.02917 | -0.068 | -54.1824
-18.5 | -1.569 | 0.02594 | -0.0673 | -60.4857
-17 | -1.5197 | 0.01955 | -0.0608 | -77.734
-16.5 | -1.5053 | 0.01818 | -0.0562 | -82.7998
-16 | -1.4847 | 0.01735 | -0.0512 | -85.5735
-15.5 | -1.4494 | 0.01642 | -0.0487 | -88.2704
-15 | -1.4103 | 0.01547 | -0.0467 | -91.1635
-14.5 | -1.3689 | 0.01448 | -0.0449 | -94.5373
-14 | -1.3239 | 0.01363 | -0.0436 | -97.1313
-13.5 | -1.2762 | 0.01291 | -0.0426 | -98.8536
-13 | -1.2266 | 0.01226 | -0.0419 | -100.0489
-12.5 | -1.1755 | 0.01167 | -0.0414 | -100.7284
-12 | -1.123 | 0.01118 | -0.041 | -100.4472
-11.5 | -1.07 | 0.01067 | -0.0407 | -100.2812
-11 | -1.0161 | 0.01022 | -0.0405 | -99.4227
-10.5 | -0.9615 | 0.0098 | -0.0405 | -98.1122
-10 | -0.9075 | 0.00925 | -0.0403 | -98.1081
-9.5 | -0.8523 | 0.00882 | -0.0403 | -96.6327
-9 | -0.7963 | 0.00846 | -0.0405 | -94.1253
-8.5 | -0.7397 | 0.00813 | -0.0407 | -90.984
-8 | -0.6828 | 0.00786 | -0.041 | -86.8702
-7.5 | -0.6258 | 0.00752 | -0.0413 | -83.2181
-7 | -0.5686 | 0.00723 | -0.0416 | -78.6445
-6.5 | -0.5107 | 0.007 | -0.0421 | -72.9571
-6 | -0.4527 | 0.00679 | -0.0425 | -66.6716
-5.5 | -0.3947 | 0.00654 | -0.043 | -60.3517
-5 | -0.3364 | 0.00636 | -0.0436 | -52.8931
-4.5 | -0.2778 | 0.00618 | -0.0441 | -44.9515
-4 | -0.2193 | 0.00602 | -0.0447 | -36.4286
-3.5 | -0.1606 | 0.00585 | -0.0453 | -27.453
-3 | -0.1019 | 0.0057 | -0.0459 | -17.8772
-2 | 0.015 | 0.00523 | -0.0472 | 2.8681
-1.5 | 0.0732 | 0.00492 | -0.0479 | 14.878
-0.5 | 0.1891 | 0.00409 | -0.0493 | 46.2347
0 | 0.2479 | 0.00397 | -0.05 | 62.4433
0.5 | 0.3071 | 0.00398 | -0.0508 | 77.1608
1 | 0.3662 | 0.00401 | -0.0515 | 91.3217
1.5 | 0.4253 | 0.00407 | -0.0522 | 104.4963
2 | 0.4839 | 0.0042 | -0.0529 | 115.2143
2.5 | 0.5424 | 0.00436 | -0.0535 | 124.4037
3 | 0.5957 | 0.00518 | -0.0536 | 115
3.5 | 0.6497 | 0.00583 | -0.0537 | 111.4408
4.5 | 0.7573 | 0.00697 | -0.0537 | 108.6514
5 | 0.8109 | 0.00747 | -0.0536 | 108.5542
5.5 | 0.8644 | 0.00793 | -0.0535 | 109.0038
6 | 0.9181 | 0.0083 | -0.0534 | 110.6145
6.5 | 0.972 | 0.00862 | -0.0533 | 112.761
7 | 1.0255 | 0.0089 | -0.0532 | 115.2247
7.5 | 1.0778 | 0.00923 | -0.0528 | 116.7714
8 | 1.1296 | 0.00955 | -0.0525 | 118.2827
8.5 | 1.1794 | 0.00996 | -0.0517 | 118.4137
9 | 1.229 | 0.01031 | -0.0509 | 119.2047
9.5 | 1.2741 | 0.01073 | -0.0493 | 118.7418
10 | 1.319 | 0.01115 | -0.0477 | 118.296
10.5 | 1.3628 | 0.01169 | -0.046 | 116.5783
11 | 1.3972 | 0.01229 | -0.0426 | 113.6859
11.5 | 1.4218 | 0.01308 | -0.0378 | 108.7003
12 | 1.4491 | 0.01405 | -0.0339 | 103.1388
12.5 | 1.4797 | 0.01505 | -0.0309 | 98.3189
13 | 1.5098 | 0.01619 | -0.0281 | 93.2551
13.5 | 1.5375 | 0.01754 | -0.0254 | 87.6568
14 | 1.563 | 0.01914 | -0.0226 | 81.6614
14.5 | 1.5873 | 0.02093 | -0.02 | 75.8385
15 | 1.612 | 0.02276 | -0.0178 | 70.826
15.5 | 1.6363 | 0.02472 | -0.0157 | 66.1934
16 | 1.6581 | 0.02694 | -0.0138 | 61.5479
16.5 | 1.6762 | 0.02953 | -0.0118 | 56.7626
17 | 1.6938 | 0.03235 | -0.0102 | 52.3586
17.5 | 1.7072 | 0.03568 | -0.0087 | 47.8475
18 | 1.7203 | 0.03923 | -0.0076 | 43.8516
18.5 | 1.7348 | 0.04282 | -0.007 | 40.5138
19 | 1.7462 | 0.04689 | -0.0066 | 37.2403
19.5 | 1.7533 | 0.05162 | -0.0065 | 33.9655
20 | 1.7576 | 0.05687 | -0.0069 | 30.9056

## 101. Re 8M Mach 0.25 (1)
BIGFOIL.COM POLAR EXPORT
NACA64-314 a=0.6
NACA64-314 a=0.6 |  |  |  | Cl Max: | 1.282 | at alpha= | 11 | deg
JavaFoil+Calcfoil stall+Eppler ext transition |  |  |  | L/D Max: | 119.609 | at alpha= | 3 | deg
Re: | 8000000 |  |  | Cd Min: | 0.00485 | at alpha= | -1 | deg
Mach: | 0.25 |  |  | Cl=0 at alpha= | -2.0726 | deg
|  |  |  | @ Cl=0.1, Cd= | 0.0048556
|  |  |  | @ Cl=0.4, Cd= | 0.0049502
|  |  |  | @ Cl=0.6, Cd= | 0.0052107
alpha (deg) | Cl | Cd | Cm | Cl/Cd
-16 | -0.515 | 0.13489 | -0.013 | -3.816
-15.5 | -0.567 | 0.1151 | -0.014 | -4.93
-15 | -0.615 | 0.1086 | -0.015 | -5.661
-14.5 | -0.647 | 0.10069 | -0.015 | -6.428
-14 | -0.672 | 0.09349 | -0.016 | -7.189
-13.5 | -0.693 | 0.08636 | -0.017 | -8.022
-13 | -0.712 | 0.07655 | -0.019 | -9.295
-12.5 | -0.724 | 0.06907 | -0.02 | -10.486
-12 | -0.809 | 0.0254 | -0.029 | -31.848
-11.5 | -0.836 | 0.0164 | -0.031 | -50.998
-11 | -0.843 | 0.0131 | -0.032 | -64.348
-10.5 | -0.837 | 0.01152 | -0.033 | -72.618
-10 | -0.825 | 0.01052 | -0.034 | -78.408
-9.5 | -0.796 | 0.00983 | -0.035 | -81.015
-9 | -0.762 | 0.00936 | -0.035 | -81.429
-8.5 | -0.723 | 0.00899 | -0.036 | -80.383
-8 | -0.68 | 0.00866 | -0.037 | -78.493
-7.5 | -0.633 | 0.00837 | -0.037 | -75.626
-7 | -0.583 | 0.00806 | -0.038 | -72.289
-6.5 | -0.53 | 0.00779 | -0.038 | -68.006
-6 | -0.474 | 0.00753 | -0.039 | -62.983
-5.5 | -0.417 | 0.00737 | -0.04 | -56.526
-5 | -0.358 | 0.00721 | -0.04 | -49.629
-4.5 | -0.298 | 0.00699 | -0.041 | -42.62
-4 | -0.238 | 0.00684 | -0.042 | -34.737
-3.5 | -0.176 | 0.00669 | -0.042 | -26.347
-3 | -0.115 | 0.00657 | -0.043 | -17.462
-2.5 | -0.053 | 0.00572 | -0.044 | -9.223
-2 | 0.009 | 0.00528 | -0.044 | 1.796
-1.5 | 0.072 | 0.00486 | -0.045 | 14.797
-1 | 0.135 | 0.00485 | -0.045 | 27.75
-0.5 | 0.197 | 0.00485 | -0.046 | 40.601
0 | 0.26 | 0.00488 | -0.047 | 53.143
0.5 | 0.322 | 0.00492 | -0.047 | 65.384
1 | 0.384 | 0.00494 | -0.048 | 77.872
1.5 | 0.447 | 0.00498 | -0.049 | 89.792
2 | 0.509 | 0.00504 | -0.049 | 100.948
2.5 | 0.572 | 0.00515 | -0.05 | 111.008
3 | 0.632 | 0.00528 | -0.051 | 119.609
3.5 | 0.692 | 0.00605 | -0.051 | 114.364
4 | 0.753 | 0.00653 | -0.052 | 115.316
4.5 | 0.812 | 0.00734 | -0.052 | 110.662
5 | 0.871 | 0.00855 | -0.053 | 101.906
5.5 | 0.924 | 0.00942 | -0.053 | 98.046
6 | 0.976 | 0.00988 | -0.054 | 98.861
6.5 | 1.027 | 0.0103 | -0.054 | 99.677
7 | 1.075 | 0.01075 | -0.055 | 100.011
7.5 | 1.119 | 0.01125 | -0.055 | 99.482
8 | 1.161 | 0.01178 | -0.056 | 98.552
8.5 | 1.198 | 0.0124 | -0.056 | 96.593
9 | 1.231 | 0.01317 | -0.057 | 93.408
9.5 | 1.256 | 0.01391 | -0.057 | 90.274
10 | 1.272 | 0.01475 | -0.058 | 86.268
10.5 | 1.281 | 0.01567 | -0.058 | 81.776
11 | 1.282 | 0.01652 | -0.059 | 77.585
11.5 | 1.274 | 0.01764 | -0.059 | 72.236
12 | 1.258 | 0.01897 | -0.059 | 66.298
12.5 | 1.232 | 0.02047 | -0.06 | 60.184
13 | 1.196 | 0.02249 | -0.06 | 53.167
13.5 | 1.15 | 0.02512 | -0.06 | 45.779
14 | 1.094 | 0.02853 | -0.06 | 38.366
14.5 | 1.014 | 0.03578 | -0.059 | 28.343
15 | 0.849 | 0.08796 | -0.046 | 9.647
15.5 | 0.76 | 0.10933 | -0.039 | 6.956
16 | 0.683 | 0.12186 | -0.036 | 5.606

## 102. Re 8M Mach 0.25 (2)
BIGFOIL.COM POLAR EXPORT
NACA64-314 a=0.6
NACA64-314 a=0.6 |  |  |  | Cl Max: | 1.6888 | at alpha= | 18 | deg
XFOIL ncrit=9 |  |  |  | L/D Max: | 128.49 | at alpha= | 2.5 | deg
Re: | 8000000 |  |  | Cd Min: | 0.20239 | at alpha= | -20 | deg
Mach: | 0.25 |  |  | Cl=0 at alpha= | -2.1316 | deg
|  |  |  | @ Cl=0.1, Cd= | 0.0048211
|  |  |  | @ Cl=0.4, Cd= | 0.0040506
|  |  |  | @ Cl=0.6, Cd= | 0.0049601
alpha (deg) | Cl | Cd | Cm | Cl/Cd
-20 | -0.7471 | 0.20239 | 0.0299 | -3.6914
-19.5 | -1.0327 | 0.128 | -0.0188 | -8.068
-19 | -1.2469 | 0.08315 | -0.0521 | -14.9958
-18.5 | -1.3207 | 0.06429 | -0.0657 | -20.5429
-16.5 | -1.3975 | 0.03081 | -0.0816 | -45.3586
-16 | -1.3975 | 0.02686 | -0.0797 | -52.029
-15.5 | -1.3943 | 0.0233 | -0.0771 | -59.8412
-15 | -1.3813 | 0.02087 | -0.0733 | -66.1859
-14.5 | -1.3733 | 0.01883 | -0.0675 | -72.9315
-14 | -1.3521 | 0.01751 | -0.0615 | -77.2187
-13.5 | -1.3206 | 0.01569 | -0.0574 | -84.1683
-13 | -1.276 | 0.01444 | -0.0546 | -88.3657
-12.5 | -1.2253 | 0.0135 | -0.0525 | -90.763
-12 | -1.1718 | 0.01271 | -0.0508 | -92.1951
-11.5 | -1.1178 | 0.01188 | -0.0492 | -94.0909
-11 | -1.0617 | 0.0112 | -0.048 | -94.7946
-10.5 | -1.0047 | 0.01058 | -0.047 | -94.9622
-10 | -0.9468 | 0.01003 | -0.0462 | -94.3968
-9.5 | -0.8888 | 0.00947 | -0.0455 | -93.8543
-9 | -0.8305 | 0.00891 | -0.045 | -93.2099
-8.5 | -0.7712 | 0.00848 | -0.0447 | -90.9434
-8 | -0.7112 | 0.00812 | -0.0445 | -87.5862
-7.5 | -0.651 | 0.0078 | -0.0445 | -83.4615
-7 | -0.591 | 0.00745 | -0.0444 | -79.3289
-6.5 | -0.5307 | 0.00715 | -0.0446 | -74.2238
-6 | -0.47 | 0.00692 | -0.0448 | -67.9191
-5.5 | -0.4093 | 0.00666 | -0.0451 | -61.4565
-5 | -0.3486 | 0.00645 | -0.0455 | -54.0465
-4.5 | -0.2876 | 0.00627 | -0.0459 | -45.8692
-4 | -0.2269 | 0.00607 | -0.0464 | -37.3806
-3 | -0.1051 | 0.00577 | -0.0475 | -18.2149
-2.5 | -0.0445 | 0.00556 | -0.0481 | -8.0036
-2 | 0.0159 | 0.00531 | -0.0487 | 2.9944
-1.5 | 0.0762 | 0.00498 | -0.0494 | 15.3012
-1 | 0.1361 | 0.00458 | -0.0501 | 29.7162
-0.5 | 0.1958 | 0.00412 | -0.0509 | 47.5243
0 | 0.2566 | 0.00399 | -0.0516 | 64.3108
0.5 | 0.3179 | 0.004 | -0.0524 | 79.475
1 | 0.379 | 0.00403 | -0.0531 | 94.0447
1.5 | 0.4402 | 0.00409 | -0.0539 | 107.6284
2 | 0.5008 | 0.00424 | -0.0545 | 118.1132
2.5 | 0.5615 | 0.00437 | -0.0552 | 128.4897
3 | 0.6163 | 0.00521 | -0.0551 | 118.2917
3.5 | 0.6714 | 0.00595 | -0.055 | 112.8403
4 | 0.7267 | 0.00657 | -0.0549 | 110.6088
4.5 | 0.7817 | 0.00716 | -0.0546 | 109.176
5 | 0.8367 | 0.0077 | -0.0543 | 108.6623
5.5 | 0.8915 | 0.00819 | -0.0539 | 108.8523
6 | 0.9474 | 0.00856 | -0.0535 | 110.6776
6.5 | 1.0028 | 0.0089 | -0.0531 | 112.6742
7 | 1.0572 | 0.00926 | -0.0525 | 114.1685
7.5 | 1.1112 | 0.0096 | -0.0517 | 115.75
8 | 1.1627 | 0.01004 | -0.0505 | 115.8068
8.5 | 1.2138 | 0.01044 | -0.0492 | 116.2644
9 | 1.2614 | 0.01092 | -0.0472 | 115.5128
9.5 | 1.3022 | 0.0114 | -0.0439 | 114.2281
10 | 1.3373 | 0.01193 | -0.0397 | 112.0956
10.5 | 1.3661 | 0.01277 | -0.0348 | 106.9773
11 | 1.3962 | 0.01382 | -0.0306 | 101.0275
11.5 | 1.4269 | 0.01505 | -0.0269 | 94.8106
12 | 1.459 | 0.01635 | -0.0236 | 89.2355
12.5 | 1.4891 | 0.01789 | -0.0204 | 83.2364
13 | 1.5182 | 0.0196 | -0.0174 | 77.4592
13.5 | 1.5408 | 0.02182 | -0.0141 | 70.6141
14 | 1.5683 | 0.02386 | -0.0114 | 65.7293
14.5 | 1.5922 | 0.02625 | -0.0087 | 60.6552
15 | 1.6136 | 0.02894 | -0.0063 | 55.7567
15.5 | 1.6296 | 0.03223 | -0.0039 | 50.5616
16 | 1.6477 | 0.03561 | -0.002 | 46.2707
16.5 | 1.6638 | 0.03933 | -0.0005 | 42.3036
17 | 1.6742 | 0.04383 | 0.0007 | 38.1976
17.5 | 1.6833 | 0.04871 | 0.0014 | 34.5576
18 | 1.6888 | 0.05421 | 0.0015 | 31.1529
18.5 | 1.6876 | 0.06079 | 0.0009 | 27.7611
19 | 1.6826 | 0.06812 | -0.0004 | 24.7005
19.5 | 1.6778 | 0.07587 | -0.0025 | 22.1141
20 | 1.6661 | 0.08487 | -0.0056 | 19.6312

## 103. Re 8M Mach 0.50 (1)
BIGFOIL.COM POLAR EXPORT
NACA64-314 a=0.6
NACA64-314 a=0.6 |  |  |  | Cl Max: | 1.27 | at alpha= | 20 | deg
JavaFoil+Calcfoil stall+Eppler ext transition |  |  |  | L/D Max: | 126.65 | at alpha= | 3 | deg
Re: | 8000000 |  |  | Cd Min: | 0.00498 | at alpha= | -1.5 | deg
Mach: | 0.5 |  |  | Cl=0 at alpha= | -2.0786 | deg
|  |  |  | @ Cl=0.1, Cd= | 0.00498
|  |  |  | @ Cl=0.4, Cd= | 0.0050986
|  |  |  | @ Cl=0.6, Cd= | 0.0053631
alpha (deg) | Cl | Cd | Cm | Cl/Cd
-20 | -0.996 | 0.14834 | -0.016 | -6.715
-19.5 | -0.965 | 0.14546 | -0.016 | -6.634
-19 | -0.935 | 0.14028 | -0.016 | -6.667
-18.5 | -0.908 | 0.13661 | -0.016 | -6.648
-18 | -0.885 | 0.13535 | -0.017 | -6.537
-17.5 | -0.858 | 0.12722 | -0.017 | -6.743
-17 | -0.827 | 0.12726 | -0.017 | -6.498
-16.5 | -0.798 | 0.11909 | -0.017 | -6.7
-16 | -0.771 | 0.11756 | -0.017 | -6.557
-15.5 | -0.745 | 0.1177 | -0.018 | -6.331
-15 | -0.718 | 0.10631 | -0.018 | -6.753
-14.5 | -0.689 | 0.10096 | -0.018 | -6.828
-14 | -0.662 | 0.09439 | -0.018 | -7.015
-13.5 | -0.636 | 0.08783 | -0.019 | -7.239
-13 | -0.606 | 0.09355 | -0.018 | -6.476
-12.5 | -0.578 | 0.08866 | -0.018 | -6.519
-12 | -0.551 | 0.07985 | -0.019 | -6.906
-11.5 | -0.526 | 0.07272 | -0.02 | -7.231
-11 | -0.503 | 0.06367 | -0.023 | -7.894
-10.5 | -0.545 | 0.01866 | -0.035 | -29.229
-10 | -0.439 | 0.0732 | -0.018 | -6
-9.5 | -0.412 | 0.06345 | -0.019 | -6.496
-9 | -0.386 | 0.05555 | -0.022 | -6.957
-8.5 | -0.431 | 0.0124 | -0.039 | -34.747
-8 | -0.329 | 0.05403 | -0.019 | -6.083
-7.5 | -0.591 | 0.01037 | -0.041 | -57.027
-7 | -0.593 | 0.00944 | -0.042 | -62.869
-6.5 | -0.56 | 0.00891 | -0.043 | -62.912
-6 | -0.512 | 0.00843 | -0.044 | -60.666
-5.5 | -0.455 | 0.00812 | -0.044 | -55.99
-5 | -0.394 | 0.00775 | -0.045 | -50.78
-4.5 | -0.33 | 0.0075 | -0.046 | -43.961
-4 | -0.264 | 0.00725 | -0.047 | -36.354
-3.5 | -0.196 | 0.00708 | -0.047 | -27.743
-3 | -0.128 | 0.00686 | -0.048 | -18.66
-2.5 | -0.059 | 0.00672 | -0.049 | -8.768
-2 | 0.011 | 0.00551 | -0.049 | 1.922
-1.5 | 0.08 | 0.00498 | -0.05 | 16.138
-1 | 0.15 | 0.00498 | -0.051 | 30.18
-0.5 | 0.22 | 0.00499 | -0.052 | 44.157
0 | 0.29 | 0.005 | -0.052 | 58.044
0.5 | 0.36 | 0.00507 | -0.053 | 70.951
1 | 0.43 | 0.00512 | -0.054 | 83.877
1.5 | 0.5 | 0.00519 | -0.054 | 96.278
2 | 0.569 | 0.00531 | -0.055 | 107.114
2.5 | 0.639 | 0.00543 | -0.056 | 117.757
3 | 0.705 | 0.00557 | -0.057 | 126.65
3.5 | 0.773 | 0.00675 | -0.057 | 114.384
4 | 0.839 | 0.00768 | -0.058 | 109.226
4.5 | 0.895 | 0.00903 | -0.058 | 99.179
5 | 0.953 | 0.01054 | -0.058 | 90.346
5.5 | 1.009 | 0.01118 | -0.059 | 90.278
6 | 1.059 | 0.01188 | -0.06 | 89.174
6.5 | 1.103 | 0.0126 | -0.06 | 87.534
7 | 1.135 | 0.01348 | -0.061 | 84.165
7.5 | 1.15 | 0.01454 | -0.061 | 79.101
8 | 1.135 | 0.01586 | -0.062 | 71.585
8.5 | 1.045 | 0.01763 | -0.062 | 59.264
9 | 0.725 | 0.02044 | -0.062 | 35.462
9.5 | 0.637 | 0.06486 | -0.032 | 9.822
10 | 0.79 | 0.02148 | -0.063 | 36.772
10.5 | 0.814 | 0.02463 | -0.063 | 33.053
11 | 0.718 | 0.07871 | -0.034 | 9.125
11.5 | 0.879 | 0.02521 | -0.065 | 34.856
12 | 0.9 | 0.02966 | -0.064 | 30.341
12.5 | 0.803 | 0.08795 | -0.039 | 9.126
13 | 0.83 | 0.09463 | -0.04 | 8.775
13.5 | 0.859 | 0.09222 | -0.042 | 9.316
14 | 0.889 | 0.09667 | -0.044 | 9.194
14.5 | 0.925 | 0.09777 | -0.048 | 9.458
15 | 0.934 | 0.1073 | -0.04 | 8.7
15.5 | 0.965 | 0.11194 | -0.043 | 8.617
16 | 1.021 | 0.09983 | -0.053 | 10.232
16.5 | 1.028 | 0.12088 | -0.048 | 8.505
17 | 1.043 | 0.12575 | -0.044 | 8.298
17.5 | 1.082 | 0.12434 | -0.05 | 8.705
18 | 1.133 | 0.11476 | -0.056 | 9.877
18.5 | 1.14 | 0.13728 | -0.052 | 8.301
19 | 1.153 | 0.1396 | -0.048 | 8.261
19.5 | 1.209 | 0.12657 | -0.057 | 9.553
20 | 1.27 | 0.1105 | -0.062 | 11.489

## 104. Re 8M Mach 0.50 (2)
BIGFOIL.COM POLAR EXPORT
NACA64-314 a=0.6
NACA64-314 a=0.6 |  |  |  | Cl Max: | 1.3333 | at alpha= | 10 | deg
XFOIL ncrit=9 |  |  |  | L/D Max: | 132.569 | at alpha= | 2 | deg
Re: | 8000000 |  |  | Cd Min: | 0.1288 | at alpha= | 15 | deg
Mach: | 0.5 |  |  | Cl=0 at alpha= | -2.1482 | deg
|  |  |  | @ Cl=0.1, Cd= | 0.0052092
|  |  |  | @ Cl=0.4, Cd= | 0.0041495
|  |  |  | @ Cl=0.6, Cd= | 0.0045336
alpha (deg) | Cl | Cd | Cm | Cl/Cd
-13 | -0.5268 | 0.11947 | -0.0289 | -4.4095
-12 | -0.5556 | 0.0938 | -0.0459 | -5.9232
-11.5 | -0.5826 | 0.08014 | -0.0555 | -7.2698
-11 | -0.604 | 0.06704 | -0.0647 | -9.0095
-10.5 | -0.6287 | 0.05313 | -0.0753 | -11.8332
-10 | -0.6602 | 0.04243 | -0.0829 | -15.5597
-9.5 | -0.6965 | 0.03352 | -0.0871 | -20.7786
-9 | -0.7345 | 0.0267 | -0.0859 | -27.5094
-8.5 | -0.7685 | 0.02183 | -0.0777 | -35.2038
-8 | -0.7716 | 0.01605 | -0.0712 | -48.0748
-7.5 | -0.7462 | 0.01143 | -0.0653 | -65.2843
-7 | -0.6898 | 0.00936 | -0.0612 | -73.6966
-6.5 | -0.621 | 0.00838 | -0.0587 | -74.105
-6 | -0.5498 | 0.00772 | -0.0569 | -71.2176
-5.5 | -0.4772 | 0.00729 | -0.0558 | -65.4595
-5 | -0.4047 | 0.00699 | -0.0551 | -57.897
-4.5 | -0.333 | 0.00667 | -0.0547 | -49.925
-4 | -0.2613 | 0.00644 | -0.0546 | -40.5745
-3.5 | -0.1902 | 0.00623 | -0.0547 | -30.5297
-3 | -0.1194 | 0.00607 | -0.0549 | -19.6705
-2.5 | -0.0489 | 0.00588 | -0.0553 | -8.3163
-2 | 0.0206 | 0.00562 | -0.0558 | 3.6655
-1.5 | 0.0897 | 0.00528 | -0.0564 | 16.9886
-1 | 0.1581 | 0.00481 | -0.0571 | 32.869
-0.5 | 0.2259 | 0.00426 | -0.0579 | 53.0282
0 | 0.296 | 0.00412 | -0.0587 | 71.8447
1 | 0.4371 | 0.00416 | -0.0604 | 105.0721
1.5 | 0.5078 | 0.00422 | -0.0612 | 120.3318
2 | 0.578 | 0.00436 | -0.0618 | 132.5688
3 | 0.7098 | 0.0054 | -0.0618 | 131.4444
3.5 | 0.7678 | 0.00645 | -0.0604 | 119.0388
4 | 0.8259 | 0.00733 | -0.0589 | 112.6739
4.5 | 0.8837 | 0.0081 | -0.057 | 109.0988
5 | 0.9399 | 0.00887 | -0.0546 | 105.9639
5.5 | 0.9991 | 0.00939 | -0.0523 | 106.4004
6 | 1.0561 | 0.00993 | -0.0494 | 106.3545
6.5 | 1.1021 | 0.01053 | -0.0445 | 104.6629
7 | 1.1372 | 0.01134 | -0.0381 | 100.2822
7.5 | 1.1744 | 0.01246 | -0.0325 | 94.2536
8.5 | 1.2518 | 0.01521 | -0.0222 | 82.3011
9 | 1.2804 | 0.01707 | -0.0161 | 75.0088
9.5 | 1.316 | 0.01945 | -0.0119 | 67.6607
10 | 1.3333 | 0.02284 | -0.0062 | 58.3757
10.5 | 1.3333 | 0.0275 | -0.0005 | 48.4836
11 | 1.3189 | 0.03356 | 0.0045 | 39.2998
11.5 | 1.2927 | 0.04118 | 0.0078 | 31.3915
12 | 1.2619 | 0.05024 | 0.0087 | 25.1174
12.5 | 1.2278 | 0.06088 | 0.0068 | 20.1675
13 | 1.1954 | 0.07264 | 0.0025 | 16.4565
13.5 | 1.1635 | 0.08566 | -0.0041 | 13.5828
14 | 1.1365 | 0.09948 | -0.0123 | 11.4244
14.5 | 1.1118 | 0.11421 | -0.0219 | 9.7347
15 | 1.0929 | 0.1288 | -0.0315 | 8.4852

## 105. Re 10M Mach 0.00 (1)
BIGFOIL.COM POLAR EXPORT
NACA64-314 a=0.6
NACA64-314 a=0.6 |  |  |  | Cl Max: | 1.344 | at alpha= | 12.5 | deg
JavaFoil+Calcfoil stall+Eppler ext transition |  |  |  | L/D Max: | 116.179 | at alpha= | 6.5 | deg
Re: | 10000000 |  |  | Cd Min: | 0.00473 | at alpha= | -1 | deg
Mach: | 0 |  |  | Cl=0 at alpha= | -2.075 | deg
|  |  |  | @ Cl=0.1, Cd= | 0.00493
|  |  |  | @ Cl=0.4, Cd= | 0.0048367
|  |  |  | @ Cl=0.6, Cd= | 0.0056037
alpha (deg) | Cl | Cd | Cm | Cl/Cd
-18 | -0.73 | 0.12774 | -0.014 | -5.711
-17.5 | -0.75 | 0.12163 | -0.015 | -6.167
-17 | -0.771 | 0.11354 | -0.015 | -6.789
-16.5 | -0.79 | 0.10598 | -0.016 | -7.455
-16 | -0.809 | 0.09677 | -0.017 | -8.362
-15.5 | -0.827 | 0.08779 | -0.018 | -9.421
-15 | -0.856 | 0.06937 | -0.021 | -12.347
-14.5 | -0.903 | 0.04125 | -0.024 | -21.881
-14 | -0.926 | 0.02835 | -0.026 | -32.646
-13.5 | -0.939 | 0.02111 | -0.027 | -44.47
-13 | -0.946 | 0.01633 | -0.028 | -57.911
-12.5 | -0.946 | 0.01335 | -0.029 | -70.863
-12 | -0.937 | 0.01187 | -0.03 | -78.947
-11.5 | -0.918 | 0.01125 | -0.031 | -81.601
-11 | -0.902 | 0.01023 | -0.032 | -88.187
-10.5 | -0.872 | 0.00979 | -0.033 | -89.036
-10 | -0.838 | 0.00928 | -0.033 | -90.283
-9.5 | -0.8 | 0.00894 | -0.034 | -89.505
-9 | -0.76 | 0.00864 | -0.034 | -87.935
-8.5 | -0.716 | 0.00832 | -0.035 | -86.009
-8 | -0.669 | 0.00811 | -0.035 | -82.519
-7.5 | -0.621 | 0.00785 | -0.036 | -79.026
-7 | -0.569 | 0.0076 | -0.037 | -74.911
-6.5 | -0.516 | 0.00738 | -0.037 | -70.005
-6 | -0.461 | 0.00715 | -0.038 | -64.528
-5.5 | -0.405 | 0.00701 | -0.038 | -57.773
-5 | -0.347 | 0.00685 | -0.039 | -50.696
-4.5 | -0.289 | 0.00671 | -0.04 | -43.098
-4 | -0.23 | 0.00657 | -0.04 | -35.048
-3.5 | -0.171 | 0.00644 | -0.041 | -26.55
-3 | -0.111 | 0.0063 | -0.042 | -17.637
-2.5 | -0.051 | 0.00587 | -0.042 | -8.71
-2 | 0.009 | 0.00536 | -0.043 | 1.715
-1.5 | 0.07 | 0.00513 | -0.043 | 13.576
-1 | 0.13 | 0.00473 | -0.044 | 27.535
-0.5 | 0.191 | 0.00473 | -0.045 | 40.311
0 | 0.251 | 0.00476 | -0.045 | 52.81
0.5 | 0.312 | 0.00476 | -0.046 | 65.536
1 | 0.372 | 0.0048 | -0.046 | 77.527
1.5 | 0.433 | 0.00488 | -0.047 | 88.618
2 | 0.493 | 0.00494 | -0.048 | 99.838
2.5 | 0.553 | 0.00507 | -0.048 | 109.047
3 | 0.612 | 0.00574 | -0.049 | 106.488
3.5 | 0.671 | 0.00613 | -0.05 | 109.436
4 | 0.729 | 0.00663 | -0.05 | 110.049
4.5 | 0.787 | 0.00737 | -0.051 | 106.83
5 | 0.845 | 0.008 | -0.051 | 105.509
5.5 | 0.901 | 0.00886 | -0.052 | 101.674
6 | 0.955 | 0.0094 | -0.053 | 101.651
6.5 | 1.004 | 0.00864 | -0.053 | 116.179
7 | 1.052 | 0.00986 | -0.054 | 106.726
7.5 | 1.099 | 0.01026 | -0.054 | 107.056
8 | 1.143 | 0.01067 | -0.054 | 107.123
8.5 | 1.184 | 0.01116 | -0.055 | 106.088
9 | 1.221 | 0.01172 | -0.055 | 104.264
9.5 | 1.254 | 0.0123 | -0.056 | 101.97
10 | 1.281 | 0.01297 | -0.056 | 98.761
10.5 | 1.304 | 0.01367 | -0.057 | 95.37
11 | 1.321 | 0.01438 | -0.057 | 91.921
11.5 | 1.334 | 0.01507 | -0.058 | 88.546
12 | 1.341 | 0.01588 | -0.058 | 84.5
12.5 | 1.344 | 0.01691 | -0.058 | 79.477
13 | 1.341 | 0.01793 | -0.059 | 74.797
13.5 | 1.334 | 0.01915 | -0.059 | 69.658
14 | 1.322 | 0.02063 | -0.059 | 64.057
14.5 | 1.299 | 0.02252 | -0.06 | 57.693
15 | 1.273 | 0.02409 | -0.06 | 52.83
15.5 | 1.24 | 0.02653 | -0.06 | 46.763
16 | 1.206 | 0.02898 | -0.06 | 41.615
16.5 | 1.168 | 0.03212 | -0.06 | 36.363
17 | 1.125 | 0.0367 | -0.06 | 30.657
17.5 | 1.082 | 0.0415 | -0.06 | 26.078

## 106. Re 10M Mach 0.00 (2)
BIGFOIL.COM POLAR EXPORT
NACA64-314 a=0.6
NACA64-314 a=0.6 |  |  |  | Cl Max: | 1.7923 | at alpha= | 20 | deg
XFOIL ncrit=9 |  |  |  | L/D Max: | 124.403 | at alpha= | 9 | deg
Re: | 10000000 |  |  | Cd Min: | 0.05006 | at alpha= | 20 | deg
Mach: | 0 |  |  | Cl=0 at alpha= | -2.1254 | deg
|  |  |  | @ Cl=0.1, Cd= | 0.0047149
|  |  |  | @ Cl=0.4, Cd= | 0.0039791
|  |  |  | @ Cl=0.6, Cd= | 0.0054122
alpha (deg) | Cl | Cd | Cm | Cl/Cd
-20 | -1.6512 | 0.02942 | -0.0652 | -56.1251
-19.5 | -1.6421 | 0.0261 | -0.0646 | -62.9157
-19 | -1.6284 | 0.02344 | -0.0634 | -69.471
-18.5 | -1.6135 | 0.02117 | -0.0616 | -76.2163
-18 | -1.5966 | 0.01934 | -0.059 | -82.5543
-17.5 | -1.5806 | 0.01811 | -0.0551 | -87.2777
-17 | -1.5659 | 0.01709 | -0.05 | -91.6267
-16.5 | -1.5379 | 0.01626 | -0.0464 | -94.5818
-16 | -1.4985 | 0.01554 | -0.0447 | -96.4286
-15.5 | -1.4565 | 0.01482 | -0.0433 | -98.2794
-15 | -1.4124 | 0.01412 | -0.0422 | -100.0283
-14.5 | -1.3666 | 0.01344 | -0.0413 | -101.6815
-14 | -1.3202 | 0.0127 | -0.0404 | -103.9528
-13.5 | -1.2718 | 0.01204 | -0.0398 | -105.6312
-13 | -1.2221 | 0.01144 | -0.0393 | -106.8269
-12.5 | -1.1712 | 0.01088 | -0.039 | -107.6471
-12 | -1.119 | 0.0104 | -0.0388 | -107.5962
-11.5 | -1.0659 | 0.00996 | -0.0388 | -107.0181
-11 | -1.0121 | 0.00957 | -0.0388 | -105.7576
-10.5 | -0.9576 | 0.0092 | -0.0389 | -104.087
-10 | -0.903 | 0.0088 | -0.039 | -102.6136
-9.5 | -0.8481 | 0.0084 | -0.0392 | -100.9643
-9 | -0.7926 | 0.00804 | -0.0394 | -98.5821
-8.5 | -0.7364 | 0.00774 | -0.0398 | -95.1421
-8 | -0.6798 | 0.00747 | -0.0401 | -91.004
-7.5 | -0.6229 | 0.00721 | -0.0406 | -86.3939
-7 | -0.566 | 0.00692 | -0.041 | -81.7919
-6.5 | -0.5087 | 0.0067 | -0.0415 | -75.9254
-6 | -0.4509 | 0.00651 | -0.042 | -69.2627
-5.5 | -0.3931 | 0.0063 | -0.0425 | -62.3968
-5 | -0.3351 | 0.0061 | -0.0431 | -54.9344
-4.5 | -0.2769 | 0.00597 | -0.0437 | -46.3819
-4 | -0.2187 | 0.0058 | -0.0443 | -37.7069
-3.5 | -0.1603 | 0.00566 | -0.0449 | -28.3216
-3 | -0.1019 | 0.00553 | -0.0456 | -18.4268
-2.5 | -0.0436 | 0.00534 | -0.0462 | -8.1648
-1 | 0.131 | 0.00458 | -0.0483 | 28.6026
-0.5 | 0.1888 | 0.00424 | -0.049 | 44.5283
0 | 0.2464 | 0.0039 | -0.0498 | 63.1795
0.5 | 0.3053 | 0.00392 | -0.0505 | 77.8827
1 | 0.3641 | 0.00393 | -0.0512 | 92.6463
1.5 | 0.4226 | 0.00401 | -0.0519 | 105.3865
2 | 0.481 | 0.00412 | -0.0526 | 116.7476
2.5 | 0.5371 | 0.00455 | -0.0531 | 118.044
3 | 0.5905 | 0.00532 | -0.0532 | 110.9962
3.5 | 0.6451 | 0.00585 | -0.0534 | 110.2735
4 | 0.6993 | 0.00638 | -0.0535 | 109.6082
4.5 | 0.7536 | 0.00684 | -0.0536 | 110.1754
5 | 0.8077 | 0.00727 | -0.0537 | 111.1004
5.5 | 0.8615 | 0.00768 | -0.0537 | 112.1745
6 | 0.9158 | 0.008 | -0.0538 | 114.475
6.5 | 0.9697 | 0.0083 | -0.0538 | 116.8313
7 | 1.0232 | 0.00859 | -0.0538 | 119.1153
7.5 | 1.0761 | 0.00887 | -0.0537 | 121.3191
8 | 1.1279 | 0.0092 | -0.0534 | 122.5978
8.5 | 1.179 | 0.00954 | -0.053 | 123.5849
9 | 1.2291 | 0.00988 | -0.0525 | 124.4028
9.5 | 1.2765 | 0.01032 | -0.0515 | 123.6919
10 | 1.3229 | 0.01067 | -0.0504 | 123.9831
10.5 | 1.367 | 0.01104 | -0.0488 | 123.8225
11 | 1.4088 | 0.01164 | -0.0469 | 121.0309
11.5 | 1.4412 | 0.01227 | -0.0433 | 117.4572
12 | 1.4677 | 0.01295 | -0.0389 | 113.3359
12.5 | 1.4967 | 0.01378 | -0.0355 | 108.6139
13 | 1.5261 | 0.01475 | -0.0324 | 103.4644
13.5 | 1.552 | 0.01601 | -0.0292 | 96.9394
14 | 1.578 | 0.0174 | -0.0264 | 90.6897
14.5 | 1.6039 | 0.01889 | -0.0238 | 84.9074
15 | 1.6314 | 0.02038 | -0.0216 | 80.0491
15.5 | 1.6559 | 0.02212 | -0.0195 | 74.8599
16 | 1.6785 | 0.02409 | -0.0174 | 69.6762
16.5 | 1.6974 | 0.02639 | -0.0153 | 64.3198
17 | 1.7162 | 0.02883 | -0.0134 | 59.5283
17.5 | 1.7311 | 0.03175 | -0.0118 | 54.5228
18 | 1.7474 | 0.03469 | -0.0105 | 50.3719
18.5 | 1.7638 | 0.03779 | -0.0095 | 46.6737
19 | 1.7763 | 0.04139 | -0.0088 | 42.9162
19.5 | 1.7857 | 0.04548 | -0.0083 | 39.2634
20 | 1.7923 | 0.05006 | -0.0082 | 35.803

## 107. Re 10M Mach 0.10 (1)
BIGFOIL.COM POLAR EXPORT
NACA64-314 a=0.6
NACA64-314 a=0.6 |  |  |  | Cl Max: | 1.333 | at alpha= | 12 | deg
JavaFoil+Calcfoil stall+Eppler ext transition |  |  |  | L/D Max: | 109.984 | at alpha= | 3.5 | deg
Re: | 10000000 |  |  | Cd Min: | 0.00472 | at alpha= | -1 | deg
Mach: | 0.1 |  |  | Cl=0 at alpha= | -2.075 | deg
|  |  |  | @ Cl=0.1, Cd= | 0.0049233
|  |  |  | @ Cl=0.4, Cd= | 0.0048341
|  |  |  | @ Cl=0.6, Cd= | 0.0056171
alpha (deg) | Cl | Cd | Cm | Cl/Cd
-17.5 | -0.71 | 0.12484 | -0.014 | -5.684
-17 | -0.733 | 0.11673 | -0.015 | -6.281
-16.5 | -0.755 | 0.10977 | -0.016 | -6.882
-16 | -0.776 | 0.10282 | -0.016 | -7.544
-15.5 | -0.796 | 0.09397 | -0.017 | -8.47
-15 | -0.815 | 0.08492 | -0.018 | -9.593
-14.5 | -0.841 | 0.06554 | -0.021 | -12.827
-14 | -0.888 | 0.03727 | -0.025 | -23.816
-13.5 | -0.925 | 0.0212 | -0.027 | -43.611
-13 | -0.932 | 0.01677 | -0.028 | -55.602
-12.5 | -0.933 | 0.01396 | -0.029 | -66.842
-12 | -0.926 | 0.01242 | -0.03 | -74.515
-11.5 | -0.912 | 0.01141 | -0.031 | -79.911
-11 | -0.899 | 0.01043 | -0.032 | -86.213
-10.5 | -0.87 | 0.00996 | -0.033 | -87.326
-10 | -0.837 | 0.00939 | -0.033 | -89.129
-9.5 | -0.8 | 0.00904 | -0.034 | -88.549
-9 | -0.76 | 0.00866 | -0.034 | -87.787
-8.5 | -0.717 | 0.00834 | -0.035 | -85.974
-8 | -0.671 | 0.00813 | -0.036 | -82.599
-7.5 | -0.623 | 0.00786 | -0.036 | -79.174
-7 | -0.572 | 0.00761 | -0.037 | -75.128
-6.5 | -0.518 | 0.00738 | -0.037 | -70.266
-6 | -0.463 | 0.00722 | -0.038 | -64.201
-5.5 | -0.407 | 0.00706 | -0.039 | -57.609
-5 | -0.349 | 0.00687 | -0.039 | -50.791
-4.5 | -0.291 | 0.0067 | -0.04 | -43.333
-4 | -0.231 | 0.00657 | -0.041 | -35.234
-3.5 | -0.172 | 0.00643 | -0.041 | -26.698
-3 | -0.112 | 0.00635 | -0.042 | -17.606
-2.5 | -0.051 | 0.00591 | -0.042 | -8.696
-2 | 0.009 | 0.00536 | -0.043 | 1.723
-1.5 | 0.07 | 0.00512 | -0.044 | 13.658
-1 | 0.131 | 0.00472 | -0.044 | 27.709
-0.5 | 0.192 | 0.00475 | -0.045 | 40.366
0 | 0.253 | 0.00475 | -0.045 | 53.163
0.5 | 0.313 | 0.00475 | -0.046 | 65.978
1 | 0.374 | 0.0048 | -0.047 | 78.006
1.5 | 0.435 | 0.00488 | -0.047 | 89.16
2 | 0.496 | 0.00493 | -0.048 | 100.41
2.5 | 0.556 | 0.00511 | -0.049 | 108.822
3 | 0.615 | 0.00579 | -0.049 | 106.094
3.5 | 0.674 | 0.00613 | -0.05 | 109.984
4 | 0.733 | 0.00669 | -0.05 | 109.541
4.5 | 0.791 | 0.00738 | -0.051 | 107.145
5 | 0.849 | 0.00802 | -0.052 | 105.844
5.5 | 0.905 | 0.00899 | -0.052 | 100.701
6 | 0.958 | 0.00881 | -0.053 | 108.778
6.5 | 1.008 | 0.00956 | -0.053 | 105.448
7 | 1.056 | 0.00994 | -0.054 | 106.315
7.5 | 1.102 | 0.01034 | -0.054 | 106.619
8 | 1.146 | 0.01078 | -0.055 | 106.344
8.5 | 1.187 | 0.01127 | -0.055 | 105.309
9 | 1.224 | 0.01184 | -0.056 | 103.367
9.5 | 1.256 | 0.01248 | -0.056 | 100.57
10 | 1.281 | 0.01314 | -0.057 | 97.502
10.5 | 1.302 | 0.01386 | -0.057 | 93.952
11 | 1.318 | 0.01465 | -0.057 | 89.968
11.5 | 1.329 | 0.01531 | -0.058 | 86.782
12 | 1.333 | 0.01616 | -0.058 | 82.49
12.5 | 1.332 | 0.01724 | -0.059 | 77.289
13 | 1.327 | 0.01827 | -0.059 | 72.595
13.5 | 1.315 | 0.01969 | -0.059 | 66.772
14 | 1.299 | 0.02118 | -0.06 | 61.335
14.5 | 1.272 | 0.02316 | -0.06 | 54.914
15 | 1.238 | 0.02538 | -0.06 | 48.791
15.5 | 1.202 | 0.0277 | -0.06 | 43.402
16 | 1.159 | 0.03151 | -0.06 | 36.78
16.5 | 1.114 | 0.03578 | -0.06 | 31.127
17 | 1.065 | 0.04138 | -0.06 | 25.737

## 108. Re 10M Mach 0.10 (2)
BIGFOIL.COM POLAR EXPORT
NACA64-314 a=0.6
NACA64-314 a=0.6 |  |  |  | Cl Max: | 1.7794 | at alpha= | 20 | deg
XFOIL ncrit=9 |  |  |  | L/D Max: | 123.848 | at alpha= | 9 | deg
Re: | 10000000 |  |  | Cd Min: | 0.05421 | at alpha= | 20 | deg
Mach: | 0.1 |  |  | Cl=0 at alpha= | -2.1263 | deg
|  |  |  | @ Cl=0.1, Cd= | 0.0047302
|  |  |  | @ Cl=0.4, Cd= | 0.0039756
|  |  |  | @ Cl=0.6, Cd= | 0.0053872
alpha (deg) | Cl | Cd | Cm | Cl/Cd
-20 | -1.6296 | 0.03383 | -0.0683 | -48.1703
-19.5 | -1.6265 | 0.02956 | -0.0685 | -55.0237
-19 | -1.6162 | 0.02621 | -0.0679 | -61.6635
-18.5 | -1.6053 | 0.02325 | -0.0664 | -69.0452
-18 | -1.5908 | 0.02092 | -0.0642 | -76.0421
-17.5 | -1.5743 | 0.01928 | -0.0611 | -81.6546
-17 | -1.5582 | 0.01795 | -0.0569 | -86.8078
-16.5 | -1.5438 | 0.01693 | -0.0511 | -91.1872
-16 | -1.5079 | 0.01612 | -0.0485 | -93.5422
-15.5 | -1.4673 | 0.01531 | -0.0466 | -95.8393
-15 | -1.4237 | 0.01455 | -0.0451 | -97.8488
-14.5 | -1.3773 | 0.01388 | -0.044 | -99.2291
-14 | -1.3308 | 0.0131 | -0.0428 | -101.5878
-13.5 | -1.2825 | 0.01237 | -0.0419 | -103.6783
-13 | -1.2325 | 0.01171 | -0.0412 | -105.2519
-12.5 | -1.1813 | 0.01111 | -0.0407 | -106.3276
-12 | -1.1287 | 0.01059 | -0.0403 | -106.5817
-11.5 | -1.0751 | 0.01011 | -0.0401 | -106.3403
-11 | -1.0207 | 0.00969 | -0.04 | -105.3354
-10.5 | -0.9656 | 0.0093 | -0.0399 | -103.828
-10 | -0.9101 | 0.00894 | -0.04 | -101.8009
-9.5 | -0.8548 | 0.00849 | -0.04 | -100.6832
-9 | -0.7988 | 0.00811 | -0.0402 | -98.4957
-8.5 | -0.7421 | 0.00779 | -0.0404 | -95.2632
-8 | -0.6849 | 0.00751 | -0.0407 | -91.1984
-7.5 | -0.6275 | 0.00726 | -0.0411 | -86.4325
-7 | -0.57 | 0.00696 | -0.0414 | -81.8966
-6.5 | -0.5123 | 0.00673 | -0.0419 | -76.1218
-6 | -0.454 | 0.00652 | -0.0424 | -69.6319
-5.5 | -0.3958 | 0.00632 | -0.0429 | -62.6266
-5 | -0.3374 | 0.00612 | -0.0434 | -55.1307
-4.5 | -0.2787 | 0.00598 | -0.044 | -46.6054
-4 | -0.2201 | 0.00581 | -0.0446 | -37.883
-3.5 | -0.1613 | 0.00568 | -0.0452 | -28.3979
-3 | -0.1025 | 0.00554 | -0.0459 | -18.5018
-2.5 | -0.0438 | 0.00536 | -0.0465 | -8.1716
-2 | 0.0148 | 0.00513 | -0.0472 | 2.885
-1.5 | 0.0733 | 0.00488 | -0.0479 | 15.0205
0 | 0.248 | 0.0039 | -0.0501 | 63.5897
0.5 | 0.3073 | 0.00392 | -0.0508 | 78.3929
1 | 0.3664 | 0.00393 | -0.0515 | 93.2316
1.5 | 0.4253 | 0.00401 | -0.0522 | 106.0599
2 | 0.4841 | 0.00412 | -0.0529 | 117.5
2.5 | 0.5406 | 0.00454 | -0.0534 | 119.0749
3 | 0.5942 | 0.00533 | -0.0535 | 111.4822
3.5 | 0.649 | 0.00587 | -0.0536 | 110.5622
4 | 0.7035 | 0.00641 | -0.0537 | 109.7504
4.5 | 0.7581 | 0.00687 | -0.0538 | 110.3493
5 | 0.8123 | 0.00732 | -0.0538 | 110.9699
5.5 | 0.8666 | 0.00772 | -0.0538 | 112.2539
6 | 0.9213 | 0.00804 | -0.0538 | 114.5896
6.5 | 0.9756 | 0.00834 | -0.0538 | 116.9784
7 | 1.0293 | 0.00865 | -0.0537 | 118.9942
7.5 | 1.0826 | 0.00893 | -0.0536 | 121.2318
8 | 1.1345 | 0.00928 | -0.0532 | 122.2522
8.5 | 1.1859 | 0.00961 | -0.0527 | 123.4027
9 | 1.236 | 0.00998 | -0.052 | 123.8477
9.5 | 1.2836 | 0.01042 | -0.0509 | 123.1862
10 | 1.3297 | 0.01078 | -0.0495 | 123.3488
10.5 | 1.3732 | 0.0112 | -0.0477 | 122.6071
11 | 1.4138 | 0.01183 | -0.0455 | 119.5097
11.5 | 1.4399 | 0.01248 | -0.0405 | 115.3766
12 | 1.4686 | 0.01324 | -0.0366 | 110.9215
12.5 | 1.4982 | 0.01416 | -0.0332 | 105.8051
13 | 1.5277 | 0.01523 | -0.0301 | 100.3086
13.5 | 1.553 | 0.01663 | -0.0269 | 93.3854
14 | 1.5795 | 0.0181 | -0.0241 | 87.2652
14.5 | 1.6062 | 0.01964 | -0.0216 | 81.7821
15 | 1.633 | 0.02127 | -0.0193 | 76.7748
15.5 | 1.6571 | 0.02316 | -0.0171 | 71.5501
16 | 1.6779 | 0.02536 | -0.0148 | 66.1632
16.5 | 1.6946 | 0.02798 | -0.0126 | 60.5647
17 | 1.713 | 0.03063 | -0.0108 | 55.9256
17.5 | 1.7303 | 0.03355 | -0.0094 | 51.5738
18 | 1.7462 | 0.03671 | -0.0082 | 47.5674
18.5 | 1.7609 | 0.04016 | -0.0073 | 43.8471
19 | 1.7679 | 0.04452 | -0.0066 | 39.7102
19.5 | 1.7743 | 0.0492 | -0.0063 | 36.063
20 | 1.7794 | 0.05421 | -0.0065 | 32.8242

## 109. Re 10M Mach 0.25 (1)
BIGFOIL.COM POLAR EXPORT
NACA64-314 a=0.6
NACA64-314 a=0.6 |  |  |  | Cl Max: | 1.284 | at alpha= | 11 | deg
JavaFoil+Calcfoil stall+Eppler ext transition |  |  |  | L/D Max: | 110.455 | at alpha= | 3.5 | deg
Re: | 10000000 |  |  | Cd Min: | 0.00476 | at alpha= | 0 | deg
Mach: | 0.25 |  |  | Cl=0 at alpha= | -2.0726 | deg
|  |  |  | @ Cl=0.1, Cd= | 0.0049756
|  |  |  | @ Cl=0.4, Cd= | 0.0048578
|  |  |  | @ Cl=0.6, Cd= | 0.005682
alpha (deg) | Cl | Cd | Cm | Cl/Cd
-16 | -0.515 | 0.13203 | -0.013 | -3.899
-15.5 | -0.568 | 0.11507 | -0.014 | -4.935
-15 | -0.615 | 0.10563 | -0.015 | -5.823
-14.5 | -0.648 | 0.0993 | -0.016 | -6.526
-14 | -0.673 | 0.09183 | -0.017 | -7.331
-13.5 | -0.694 | 0.08472 | -0.018 | -8.189
-13 | -0.717 | 0.07205 | -0.02 | -9.95
-12.5 | -0.741 | 0.05799 | -0.023 | -12.771
-12 | -0.827 | 0.01971 | -0.03 | -41.959
-11.5 | -0.842 | 0.01499 | -0.031 | -56.178
-11 | -0.847 | 0.01238 | -0.032 | -68.364
-10.5 | -0.839 | 0.01106 | -0.033 | -75.86
-10 | -0.825 | 0.0101 | -0.034 | -81.68
-9.5 | -0.796 | 0.00957 | -0.035 | -83.197
-9 | -0.762 | 0.00914 | -0.035 | -83.324
-8.5 | -0.723 | 0.0087 | -0.036 | -83.101
-8 | -0.68 | 0.0084 | -0.037 | -80.868
-7.5 | -0.633 | 0.00812 | -0.037 | -77.878
-7 | -0.583 | 0.00787 | -0.038 | -73.982
-6.5 | -0.53 | 0.00762 | -0.038 | -69.517
-6 | -0.474 | 0.00737 | -0.039 | -64.321
-5.5 | -0.417 | 0.00716 | -0.04 | -58.17
-5 | -0.358 | 0.00699 | -0.04 | -51.177
-4.5 | -0.298 | 0.00684 | -0.041 | -43.598
-4 | -0.238 | 0.00668 | -0.042 | -35.537
-3.5 | -0.176 | 0.00654 | -0.042 | -26.964
-3 | -0.115 | 0.0064 | -0.043 | -17.928
-2.5 | -0.053 | 0.006 | -0.044 | -8.795
-2 | 0.009 | 0.00544 | -0.044 | 1.743
-1.5 | 0.072 | 0.00514 | -0.045 | 13.992
-1 | 0.135 | 0.00477 | -0.045 | 28.172
-0.5 | 0.197 | 0.00477 | -0.046 | 41.261
0 | 0.26 | 0.00476 | -0.047 | 54.476
0.5 | 0.322 | 0.00477 | -0.047 | 67.553
1 | 0.384 | 0.00484 | -0.048 | 79.389
1.5 | 0.447 | 0.00491 | -0.049 | 91.046
2 | 0.509 | 0.00501 | -0.049 | 101.605
2.5 | 0.572 | 0.0055 | -0.05 | 103.933
3 | 0.632 | 0.00589 | -0.051 | 107.199
3.5 | 0.692 | 0.00627 | -0.051 | 110.455
4 | 0.753 | 0.00686 | -0.052 | 109.72
4.5 | 0.812 | 0.00776 | -0.052 | 104.673
5 | 0.871 | 0.00893 | -0.053 | 97.478
5.5 | 0.926 | 0.00874 | -0.054 | 106.011
6 | 0.978 | 0.00952 | -0.054 | 102.738
6.5 | 1.029 | 0.00995 | -0.055 | 103.373
7 | 1.077 | 0.01038 | -0.055 | 103.704
7.5 | 1.122 | 0.01081 | -0.056 | 103.707
8 | 1.163 | 0.01135 | -0.056 | 102.427
8.5 | 1.2 | 0.01197 | -0.057 | 100.268
9 | 1.233 | 0.01264 | -0.057 | 97.561
9.5 | 1.258 | 0.01334 | -0.057 | 94.353
10 | 1.275 | 0.01419 | -0.058 | 89.81
10.5 | 1.283 | 0.0151 | -0.058 | 84.972
11 | 1.284 | 0.01616 | -0.059 | 79.446
11.5 | 1.277 | 0.01705 | -0.059 | 74.898
12 | 1.26 | 0.01812 | -0.059 | 69.537
12.5 | 1.234 | 0.01953 | -0.06 | 63.22
13 | 1.199 | 0.02143 | -0.06 | 55.925
13.5 | 1.152 | 0.02408 | -0.06 | 47.856
14 | 1.098 | 0.02693 | -0.06 | 40.784
14.5 | 1.021 | 0.0329 | -0.06 | 31.022
15 | 0.906 | 0.05332 | -0.056 | 17.001
15.5 | 0.762 | 0.10676 | -0.04 | 7.141
16 | 0.684 | 0.11938 | -0.036 | 5.729

## 110. Re 10M Mach 0.25 (2)
BIGFOIL.COM POLAR EXPORT
NACA64-314 a=0.6
NACA64-314 a=0.6 |  |  |  | Cl Max: | 1.7202 | at alpha= | 18.5 | deg
XFOIL ncrit=9 |  |  |  | L/D Max: | 123.872 | at alpha= | 2.5 | deg
Re: | 10000000 |  |  | Cd Min: | 0.09383 | at alpha= | -20 | deg
Mach: | 0.25 |  |  | Cl=0 at alpha= | -2.1301 | deg
|  |  |  | @ Cl=0.1, Cd= | 0.0048184
|  |  |  | @ Cl=0.4, Cd= | 0.0039672
|  |  |  | @ Cl=0.6, Cd= | 0.0051431
alpha (deg) | Cl | Cd | Cm | Cl/Cd
-20 | -1.2885 | 0.09383 | -0.0467 | -13.7323
-19.5 | -1.3727 | 0.07296 | -0.0623 | -18.8144
-19 | -1.4048 | 0.06109 | -0.0701 | -22.9956
-18.5 | -1.4382 | 0.05037 | -0.0764 | -28.5527
-18 | -1.4634 | 0.04175 | -0.0802 | -35.0515
-17.5 | -1.4751 | 0.03513 | -0.082 | -41.9898
-17 | -1.4696 | 0.02995 | -0.0834 | -49.0684
-16.5 | -1.4649 | 0.02638 | -0.0812 | -55.5307
-16 | -1.4564 | 0.02312 | -0.0787 | -62.9931
-15.5 | -1.4475 | 0.02043 | -0.0747 | -70.8517
-15 | -1.4333 | 0.0186 | -0.0695 | -77.0591
-14.5 | -1.4188 | 0.01717 | -0.0626 | -82.6325
-14 | -1.3777 | 0.01604 | -0.0592 | -85.8915
-13.5 | -1.3327 | 0.01492 | -0.0563 | -89.3231
-13 | -1.285 | 0.0138 | -0.0537 | -93.1159
-12.5 | -1.2355 | 0.01269 | -0.0514 | -97.3601
-12 | -1.1812 | 0.0119 | -0.0498 | -99.2605
-11.5 | -1.1256 | 0.01117 | -0.0484 | -100.7699
-11 | -1.0684 | 0.01056 | -0.0473 | -101.1742
-10.5 | -1.0104 | 0.00998 | -0.0464 | -101.2425
-10 | -0.9518 | 0.00948 | -0.0456 | -100.4008
-9.5 | -0.8925 | 0.00904 | -0.0451 | -98.7279
-9 | -0.8333 | 0.00857 | -0.0447 | -97.2345
-8.5 | -0.7739 | 0.00812 | -0.0443 | -95.3079
-8 | -0.7138 | 0.00776 | -0.0442 | -91.9845
-7.5 | -0.6533 | 0.00746 | -0.0442 | -87.5737
-7 | -0.5927 | 0.00718 | -0.0442 | -82.5487
-6.5 | -0.5323 | 0.00687 | -0.0444 | -77.4818
-6 | -0.4715 | 0.00663 | -0.0446 | -71.1161
-5.5 | -0.4105 | 0.00644 | -0.045 | -63.7422
-5 | -0.3497 | 0.00621 | -0.0453 | -56.3124
-4.5 | -0.2887 | 0.00604 | -0.0458 | -47.798
-4 | -0.2277 | 0.00589 | -0.0463 | -38.6587
-3.5 | -0.1667 | 0.00575 | -0.0469 | -28.9913
-3 | -0.1057 | 0.00559 | -0.0475 | -18.9088
-2.5 | -0.0449 | 0.00544 | -0.0481 | -8.2537
-2 | 0.0158 | 0.0052 | -0.0487 | 3.0385
-1.5 | 0.0763 | 0.00494 | -0.0494 | 15.4453
-1 | 0.1367 | 0.00463 | -0.0501 | 29.5248
0 | 0.2568 | 0.00391 | -0.0516 | 65.6777
0.5 | 0.3181 | 0.00393 | -0.0524 | 80.9415
1 | 0.3792 | 0.00394 | -0.0532 | 96.2437
1.5 | 0.4403 | 0.00402 | -0.0539 | 109.5274
2 | 0.501 | 0.00414 | -0.0546 | 121.0145
2.5 | 0.5599 | 0.00452 | -0.055 | 123.8717
3 | 0.6146 | 0.00537 | -0.055 | 114.4507
3.5 | 0.6706 | 0.00598 | -0.055 | 112.1405
4 | 0.7266 | 0.00655 | -0.0549 | 110.9313
4.5 | 0.7829 | 0.00702 | -0.0548 | 111.5242
5 | 0.8384 | 0.00753 | -0.0545 | 111.3413
5.5 | 0.8945 | 0.00794 | -0.0543 | 112.6574
6 | 0.9508 | 0.0083 | -0.054 | 114.5542
6.5 | 1.0071 | 0.00862 | -0.0537 | 116.8329
7 | 1.0623 | 0.00896 | -0.0532 | 118.5603
7.5 | 1.1168 | 0.0093 | -0.0525 | 120.086
8 | 1.1699 | 0.00969 | -0.0516 | 120.7327
8.5 | 1.2219 | 0.01008 | -0.0504 | 121.2202
9.5 | 1.3181 | 0.01104 | -0.0465 | 119.3931
10 | 1.3571 | 0.01149 | -0.0429 | 118.1114
10.5 | 1.3829 | 0.01217 | -0.0371 | 113.6319
11 | 1.413 | 0.0131 | -0.0326 | 107.8626
11.5 | 1.4461 | 0.01412 | -0.029 | 102.415
12 | 1.4774 | 0.01536 | -0.0254 | 96.1849
12.5 | 1.5069 | 0.01684 | -0.0219 | 89.4834
13 | 1.5349 | 0.01854 | -0.0186 | 82.7886
13.5 | 1.563 | 0.02034 | -0.0155 | 76.8437
14 | 1.59 | 0.02233 | -0.0126 | 71.2047
14.5 | 1.6144 | 0.02461 | -0.0098 | 65.5993
15 | 1.633 | 0.02739 | -0.0069 | 59.6203
15.5 | 1.6537 | 0.03025 | -0.0046 | 54.6678
16 | 1.6729 | 0.03342 | -0.0025 | 50.0569
16.5 | 1.6875 | 0.03715 | -0.0007 | 45.424
17 | 1.6964 | 0.04165 | 0.0008 | 40.7299
17.5 | 1.706 | 0.04636 | 0.0017 | 36.799
18 | 1.7159 | 0.05129 | 0.0022 | 33.4549
18.5 | 1.7202 | 0.05708 | 0.002 | 30.1367
19 | 1.7191 | 0.06377 | 0.0012 | 26.9578
19.5 | 1.7151 | 0.07117 | -0.0004 | 24.0986
20 | 1.7054 | 0.07965 | -0.003 | 21.4112

## 111. Re 10M Mach 0.50 (1)
BIGFOIL.COM POLAR EXPORT
NACA64-314 a=0.6
NACA64-314 a=0.6 |  |  |  | Cl Max: | 1.215 | at alpha= | 20 | deg
JavaFoil+Calcfoil stall+Eppler ext transition |  |  |  | L/D Max: | 111.251 | at alpha= | 4 | deg
Re: | 10000000 |  |  | Cd Min: | 0.00488 | at alpha= | -1 | deg
Mach: | 0.5 |  |  | Cl=0 at alpha= | -2.0786 | deg
|  |  |  | @ Cl=0.1, Cd= | 0.0051943
|  |  |  | @ Cl=0.4, Cd= | 0.0049829
|  |  |  | @ Cl=0.6, Cd= | 0.0055156
alpha (deg) | Cl | Cd | Cm | Cl/Cd
-20 | -0.999 | 0.14193 | -0.017 | -7.042
-19.5 | -0.967 | 0.14089 | -0.016 | -6.867
-19 | -0.937 | 0.13715 | -0.016 | -6.833
-18.5 | -0.908 | 0.13379 | -0.016 | -6.79
-18 | -0.886 | 0.1332 | -0.017 | -6.649
-17.5 | -0.86 | 0.12303 | -0.018 | -6.988
-17 | -0.828 | 0.12304 | -0.017 | -6.729
-16.5 | -0.8 | 0.11684 | -0.017 | -6.843
-16 | -0.772 | 0.11155 | -0.017 | -6.917
-15.5 | -0.746 | 0.1145 | -0.018 | -6.513
-15 | -0.719 | 0.10337 | -0.018 | -6.959
-14.5 | -0.691 | 0.09827 | -0.018 | -7.03
-14 | -0.664 | 0.09238 | -0.019 | -7.188
-13.5 | -0.639 | 0.08442 | -0.02 | -7.57
-13 | -0.606 | 0.09282 | -0.018 | -6.532
-12.5 | -0.578 | 0.08771 | -0.018 | -6.594
-12 | -0.553 | 0.07826 | -0.02 | -7.06
-11.5 | -0.528 | 0.06986 | -0.022 | -7.561
-11 | -0.525 | 0.04629 | -0.029 | -11.343
-10.5 | -0.554 | 0.01585 | -0.036 | -34.943
-10 | -0.439 | 0.0707 | -0.018 | -6.212
-9.5 | -0.413 | 0.06207 | -0.02 | -6.647
-9 | -0.388 | 0.05369 | -0.023 | -7.227
-8.5 | -0.434 | 0.0116 | -0.039 | -37.38
-8 | -0.329 | 0.05331 | -0.019 | -6.167
-7.5 | -0.595 | 0.00997 | -0.042 | -59.732
-7 | -0.593 | 0.00913 | -0.042 | -65.025
-6.5 | -0.56 | 0.00859 | -0.043 | -65.211
-6 | -0.512 | 0.00819 | -0.044 | -62.51
-5.5 | -0.455 | 0.00788 | -0.044 | -57.719
-5 | -0.394 | 0.00752 | -0.045 | -52.339
-4.5 | -0.33 | 0.00727 | -0.046 | -45.333
-4 | -0.264 | 0.00704 | -0.047 | -37.466
-3.5 | -0.196 | 0.00685 | -0.047 | -28.678
-3 | -0.128 | 0.0067 | -0.048 | -19.105
-2.5 | -0.059 | 0.00652 | -0.049 | -9.036
-2 | 0.011 | 0.00575 | -0.049 | 1.843
-1.5 | 0.08 | 0.00532 | -0.05 | 15.108
-1 | 0.15 | 0.00488 | -0.051 | 30.835
-0.5 | 0.22 | 0.00489 | -0.052 | 45.077
0 | 0.29 | 0.0049 | -0.052 | 59.241
0.5 | 0.36 | 0.00492 | -0.053 | 73.154
1 | 0.43 | 0.00503 | -0.054 | 85.481
1.5 | 0.5 | 0.00511 | -0.054 | 97.858
2 | 0.569 | 0.00521 | -0.055 | 109.348
2.5 | 0.639 | 0.0059 | -0.056 | 108.346
3 | 0.705 | 0.00639 | -0.057 | 110.302
3.5 | 0.773 | 0.00705 | -0.057 | 109.629
4 | 0.837 | 0.00752 | -0.058 | 111.251
4.5 | 0.896 | 0.00896 | -0.058 | 99.976
5 | 0.954 | 0.01017 | -0.059 | 93.86
5.5 | 1.011 | 0.01079 | -0.059 | 93.709
6 | 1.061 | 0.01141 | -0.06 | 92.999
6.5 | 1.104 | 0.01212 | -0.06 | 91.108
7 | 1.137 | 0.01297 | -0.061 | 87.648
7.5 | 1.152 | 0.01401 | -0.061 | 82.22
8 | 1.137 | 0.01522 | -0.062 | 74.727
8.5 | 1.047 | 0.0169 | -0.062 | 61.941
9 | 0.727 | 0.01944 | -0.062 | 37.417
9.5 | 0.638 | 0.0638 | -0.034 | 10.005
10 | 0.791 | 0.02057 | -0.063 | 38.471
10.5 | 0.817 | 0.02342 | -0.063 | 34.88
11 | 0.72 | 0.076 | -0.036 | 9.475
11.5 | 0.881 | 0.02416 | -0.065 | 36.456
12 | 0.904 | 0.02781 | -0.065 | 32.525
12.5 | 0.809 | 0.08323 | -0.043 | 9.724
13 | 0.832 | 0.09275 | -0.041 | 8.972
13.5 | 0.951 | 0.04695 | -0.062 | 20.25
14 | 0.928 | 0.07379 | -0.055 | 12.576
14.5 | 0.946 | 0.08412 | -0.053 | 11.251
15 | 0.936 | 0.10593 | -0.041 | 8.834
15.5 | 0.974 | 0.10474 | -0.047 | 9.302
16 | 1.085 | 0.06458 | -0.063 | 16.805
16.5 | 1.035 | 0.11465 | -0.05 | 9.027
17 | 1.049 | 0.1209 | -0.046 | 8.673
17.5 | 1.122 | 0.0972 | -0.058 | 11.546
18 | 1.182 | 0.08429 | -0.063 | 14.024
18.5 | 1.148 | 0.12941 | -0.054 | 8.871
19 | 1.163 | 0.14127 | -0.052 | 8.234
19.5 | 1.189 | 0.15051 | -0.052 | 7.903
20 | 1.215 | 0.16363 | -0.052 | 7.423

## 112. Re 10M Mach 0.50 (2)
BIGFOIL.COM POLAR EXPORT
NACA64-314 a=0.6
NACA64-314 a=0.6 |  |  |  | Cl Max: | 1.3577 | at alpha= | 10 | deg
XFOIL ncrit=9 |  |  |  | L/D Max: | 144.298 | at alpha= | 2.5 | deg
Re: | 10000000 |  |  | Cd Min: | 0.12749 | at alpha= | 15 | deg
Mach: | 0.5 |  |  | Cl=0 at alpha= | -2.1457 | deg
|  |  |  | @ Cl=0.1, Cd= | 0.0051407
|  |  |  | @ Cl=0.4, Cd= | 0.0040193
|  |  |  | @ Cl=0.6, Cd= | 0.0043315
alpha (deg) | Cl | Cd | Cm | Cl/Cd
-13.5 | -0.5506 | 0.1256 | -0.0253 | -4.3838
-13 | -0.5519 | 0.11447 | -0.0325 | -4.8214
-12.5 | -0.5642 | 0.10198 | -0.0408 | -5.5325
-12 | -0.5787 | 0.08994 | -0.0491 | -6.4343
-11.5 | -0.6031 | 0.0768 | -0.0584 | -7.8529
-11 | -0.6205 | 0.06337 | -0.0677 | -9.7917
-10.5 | -0.6431 | 0.05114 | -0.0772 | -12.5753
-10 | -0.6736 | 0.04093 | -0.0843 | -16.4574
-9.5 | -0.7103 | 0.03232 | -0.0879 | -21.9771
-9 | -0.7517 | 0.02571 | -0.0856 | -29.2377
-8.5 | -0.7911 | 0.02034 | -0.0766 | -38.8938
-8 | -0.7907 | 0.01449 | -0.0701 | -54.5687
-7.5 | -0.7577 | 0.01046 | -0.0643 | -72.4379
-7 | -0.6964 | 0.00874 | -0.0606 | -79.6796
-6.5 | -0.6254 | 0.00792 | -0.0582 | -78.9646
-6 | -0.5522 | 0.00742 | -0.0567 | -74.4205
-5.5 | -0.4796 | 0.00699 | -0.0556 | -68.6123
-5 | -0.4067 | 0.00669 | -0.0549 | -60.7922
-4.5 | -0.3344 | 0.00643 | -0.0545 | -52.0062
-4 | -0.2627 | 0.00621 | -0.0544 | -42.3027
-3.5 | -0.1913 | 0.00604 | -0.0545 | -31.6722
-3 | -0.1203 | 0.00586 | -0.0548 | -20.529
-2.5 | -0.0496 | 0.0057 | -0.0553 | -8.7018
-2 | 0.0204 | 0.00548 | -0.0558 | 3.7226
-1.5 | 0.09 | 0.00519 | -0.0564 | 17.341
-1 | 0.159 | 0.00485 | -0.0571 | 32.7835
-0.5 | 0.2275 | 0.00436 | -0.0579 | 52.1789
0 | 0.2964 | 0.00401 | -0.0588 | 73.9152
0.5 | 0.367 | 0.00401 | -0.0597 | 91.5212
1 | 0.4376 | 0.00403 | -0.0605 | 108.5856
1.5 | 0.5083 | 0.0041 | -0.0613 | 123.9756
2 | 0.5784 | 0.00426 | -0.0619 | 135.7746
2.5 | 0.6479 | 0.00449 | -0.0624 | 144.2984
3.5 | 0.7666 | 0.00647 | -0.0603 | 118.4853
4 | 0.8268 | 0.00724 | -0.059 | 114.1989
4.5 | 0.8862 | 0.00794 | -0.0573 | 111.6121
5 | 0.9454 | 0.00857 | -0.0553 | 110.3151
5.5 | 1.0064 | 0.00907 | -0.0533 | 110.9592
6 | 1.0655 | 0.00958 | -0.0507 | 111.2213
6.5 | 1.1209 | 0.01012 | -0.0473 | 110.7609
7 | 1.1549 | 0.01083 | -0.0402 | 106.639
7.5 | 1.1938 | 0.01178 | -0.0345 | 101.3413
8 | 1.2339 | 0.01295 | -0.0292 | 95.2819
8.5 | 1.2712 | 0.01442 | -0.0238 | 88.1553
9 | 1.3069 | 0.01615 | -0.0183 | 80.9226
9.5 | 1.338 | 0.01818 | -0.0127 | 73.5974
10 | 1.3577 | 0.02141 | -0.007 | 63.4143
10.5 | 1.3569 | 0.02599 | -0.0008 | 52.2085
11 | 1.3342 | 0.03238 | 0.0047 | 41.2044
11.5 | 1.3071 | 0.03991 | 0.0083 | 32.7512
12 | 1.2768 | 0.04878 | 0.0095 | 26.1747
12.5 | 1.2433 | 0.05918 | 0.0079 | 21.0088
13 | 1.2112 | 0.07072 | 0.0039 | 17.1267
13.5 | 1.1794 | 0.0835 | -0.0023 | 14.1246
14 | 1.1477 | 0.09776 | -0.0108 | 11.74
14.5 | 1.1216 | 0.11254 | -0.0204 | 9.9662
15 | 1.1001 | 0.12749 | -0.0304 | 8.6289

## 113. Re 12M Mach 0.00 (1)
BIGFOIL.COM POLAR EXPORT
NACA64-314 a=0.6
NACA64-314 a=0.6 |  |  |  | Cl Max: | 1.346 | at alpha= | 12.5 | deg
JavaFoil+Calcfoil stall+Eppler ext transition |  |  |  | L/D Max: | 114.237 | at alpha= | 6.5 | deg
Re: | 12000000 |  |  | Cd Min: | 0.00466 | at alpha= | -0.5 | deg
Mach: | 0 |  |  | Cl=0 at alpha= | -2.075 | deg
|  |  |  | @ Cl=0.1, Cd= | 0.00508
|  |  |  | @ Cl=0.4, Cd= | 0.004783
|  |  |  | @ Cl=0.6, Cd= | 0.005839
alpha (deg) | Cl | Cd | Cm | Cl/Cd
-18 | -0.731 | 0.12558 | -0.014 | -5.82
-17.5 | -0.752 | 0.11914 | -0.015 | -6.31
-17 | -0.772 | 0.11224 | -0.016 | -6.876
-16.5 | -0.793 | 0.10272 | -0.017 | -7.717
-16 | -0.811 | 0.09441 | -0.017 | -8.595
-15.5 | -0.836 | 0.08059 | -0.019 | -10.368
-15 | -0.871 | 0.05953 | -0.022 | -14.636
-14.5 | -0.917 | 0.03434 | -0.025 | -26.706
-14 | -0.931 | 0.02608 | -0.026 | -35.716
-13.5 | -0.947 | 0.01875 | -0.027 | -50.504
-13 | -0.949 | 0.01543 | -0.028 | -61.527
-12.5 | -0.949 | 0.01272 | -0.03 | -74.641
-12 | -0.939 | 0.01153 | -0.03 | -81.384
-11.5 | -0.92 | 0.0109 | -0.031 | -84.455
-11 | -0.902 | 0.00997 | -0.032 | -90.465
-10.5 | -0.872 | 0.00955 | -0.033 | -91.308
-10 | -0.838 | 0.0091 | -0.033 | -92.084
-9.5 | -0.8 | 0.00867 | -0.034 | -92.326
-9 | -0.76 | 0.00846 | -0.034 | -89.824
-8.5 | -0.716 | 0.00815 | -0.035 | -87.792
-8 | -0.669 | 0.00791 | -0.035 | -84.677
-7.5 | -0.621 | 0.00765 | -0.036 | -81.099
-7 | -0.569 | 0.00744 | -0.037 | -76.561
-6.5 | -0.516 | 0.00724 | -0.037 | -71.298
-6 | -0.461 | 0.00703 | -0.038 | -65.657
-5.5 | -0.405 | 0.00687 | -0.038 | -58.92
-5 | -0.347 | 0.00673 | -0.039 | -51.654
-4.5 | -0.289 | 0.00657 | -0.04 | -44.01
-4 | -0.23 | 0.00643 | -0.04 | -35.822
-3.5 | -0.171 | 0.00629 | -0.041 | -27.16
-3 | -0.111 | 0.00619 | -0.042 | -17.958
-2.5 | -0.051 | 0.00584 | -0.042 | -8.753
-2 | 0.009 | 0.00545 | -0.043 | 1.686
-1.5 | 0.07 | 0.00516 | -0.043 | 13.485
-1 | 0.13 | 0.005 | -0.044 | 26.062
-0.5 | 0.191 | 0.00466 | -0.045 | 40.976
0 | 0.251 | 0.00469 | -0.045 | 53.568
0.5 | 0.312 | 0.00472 | -0.046 | 66.031
1 | 0.372 | 0.00476 | -0.046 | 78.187
1.5 | 0.433 | 0.00481 | -0.047 | 89.918
2 | 0.493 | 0.00531 | -0.048 | 92.908
2.5 | 0.553 | 0.0056 | -0.048 | 98.8
3 | 0.612 | 0.0059 | -0.049 | 103.727
3.5 | 0.671 | 0.00631 | -0.05 | 106.243
4 | 0.729 | 0.00676 | -0.05 | 107.85
4.5 | 0.787 | 0.00751 | -0.051 | 104.867
5 | 0.845 | 0.00833 | -0.051 | 101.391
5.5 | 0.901 | 0.00861 | -0.052 | 104.562
6 | 0.955 | 0.0091 | -0.053 | 104.938
6.5 | 1.006 | 0.0088 | -0.053 | 114.237
7 | 1.054 | 0.00958 | -0.054 | 110.018
7.5 | 1.1 | 0.00995 | -0.054 | 110.561
8 | 1.144 | 0.01037 | -0.055 | 110.296
8.5 | 1.185 | 0.01082 | -0.055 | 109.585
9 | 1.223 | 0.01139 | -0.055 | 107.43
9.5 | 1.256 | 0.01193 | -0.056 | 105.32
10 | 1.283 | 0.01253 | -0.056 | 102.379
10.5 | 1.306 | 0.0132 | -0.057 | 98.956
11 | 1.323 | 0.01388 | -0.057 | 95.371
11.5 | 1.336 | 0.01468 | -0.058 | 90.995
12 | 1.344 | 0.01548 | -0.058 | 86.797
12.5 | 1.346 | 0.0163 | -0.058 | 82.598
13 | 1.344 | 0.01726 | -0.059 | 77.828
13.5 | 1.336 | 0.01851 | -0.059 | 72.171
14 | 1.324 | 0.01984 | -0.06 | 66.723
14.5 | 1.301 | 0.02181 | -0.06 | 59.658
15 | 1.274 | 0.02355 | -0.06 | 54.096
15.5 | 1.243 | 0.02546 | -0.06 | 48.831
16 | 1.207 | 0.02837 | -0.06 | 42.551
16.5 | 1.169 | 0.03122 | -0.06 | 37.458
17 | 1.129 | 0.03471 | -0.06 | 32.535
17.5 | 1.081 | 0.04166 | -0.06 | 25.94

## 114. Re 12M Mach 0.00 (2)
BIGFOIL.COM POLAR EXPORT
NACA64-314 a=0.6
NACA64-314 a=0.6 |  |  |  | Cl Max: | 1.8087 | at alpha= | 20 | deg
XFOIL ncrit=9 |  |  |  | L/D Max: | 127.886 | at alpha= | 9.5 | deg
Re: | 12000000 |  |  | Cd Min: | 0.04818 | at alpha= | 20 | deg
Mach: | 0 |  |  | Cl=0 at alpha= | -2.1244 | deg
|  |  |  | @ Cl=0.1, Cd= | 0.0047177
|  |  |  | @ Cl=0.4, Cd= | 0.0039576
|  |  |  | @ Cl=0.6, Cd= | 0.0054886
alpha (deg) | Cl | Cd | Cm | Cl/Cd
-20 | -1.6717 | 0.02763 | -0.0652 | -60.5031
-18 | -1.6222 | 0.01832 | -0.0565 | -88.548
-17.5 | -1.6077 | 0.01716 | -0.0518 | -93.6888
-17 | -1.5885 | 0.01629 | -0.0469 | -97.5138
-16.5 | -1.5518 | 0.01548 | -0.0448 | -100.2455
-16 | -1.5107 | 0.01477 | -0.0433 | -102.2817
-15.5 | -1.4668 | 0.0141 | -0.0421 | -104.0284
-15 | -1.4214 | 0.01344 | -0.0411 | -105.7589
-14.5 | -1.3737 | 0.01288 | -0.0404 | -106.6537
-14 | -1.3248 | 0.01232 | -0.0398 | -107.5325
-13.5 | -1.2759 | 0.01168 | -0.0393 | -109.238
-13 | -1.2257 | 0.0111 | -0.0389 | -110.4234
-12.5 | -1.1746 | 0.01054 | -0.0385 | -111.4421
-12 | -1.1224 | 0.01004 | -0.0384 | -111.7928
-11.5 | -1.0693 | 0.00959 | -0.0383 | -111.5016
-11 | -1.0151 | 0.00921 | -0.0384 | -110.2172
-10.5 | -0.9604 | 0.00886 | -0.0386 | -108.3973
-10 | -0.9052 | 0.00852 | -0.0388 | -106.2441
-9.5 | -0.8499 | 0.00816 | -0.039 | -104.1544
-9 | -0.7943 | 0.0078 | -0.0392 | -101.8333
-8.5 | -0.7381 | 0.00748 | -0.0395 | -98.6765
-8 | -0.6814 | 0.00723 | -0.0399 | -94.2462
-7.5 | -0.6242 | 0.00699 | -0.0404 | -89.299
-7 | -0.5671 | 0.00674 | -0.0408 | -84.1395
-6.5 | -0.5097 | 0.00649 | -0.0413 | -78.5362
-6 | -0.4519 | 0.00631 | -0.0419 | -71.6165
-5.5 | -0.3939 | 0.00612 | -0.0424 | -64.3627
-5 | -0.3359 | 0.00595 | -0.043 | -56.4538
-4.5 | -0.2776 | 0.0058 | -0.0436 | -47.8621
-4 | -0.2193 | 0.00565 | -0.0442 | -38.8142
-3.5 | -0.1609 | 0.00554 | -0.0449 | -29.0433
-3 | -0.1023 | 0.0054 | -0.0455 | -18.9444
-2.5 | -0.0438 | 0.00524 | -0.0462 | -8.3588
-2 | 0.0145 | 0.00504 | -0.0469 | 2.877
-1.5 | 0.0729 | 0.00482 | -0.0476 | 15.1245
-1 | 0.1312 | 0.0046 | -0.0483 | 28.5217
-0.5 | 0.1892 | 0.00434 | -0.049 | 43.5945
0 | 0.2466 | 0.0039 | -0.0498 | 63.2308
0.5 | 0.3054 | 0.00388 | -0.0505 | 78.7113
1 | 0.3641 | 0.00389 | -0.0513 | 93.599
1.5 | 0.4225 | 0.004 | -0.052 | 105.625
2 | 0.481 | 0.00409 | -0.0527 | 117.6039
2.5 | 0.5346 | 0.00488 | -0.0528 | 109.5492
3 | 0.5896 | 0.0054 | -0.0531 | 109.1852
3.5 | 0.6448 | 0.00587 | -0.0534 | 109.8467
4 | 0.6995 | 0.00634 | -0.0536 | 110.3312
4.5 | 0.7544 | 0.00674 | -0.0537 | 111.9288
5 | 0.8089 | 0.00714 | -0.0539 | 113.2913
5.5 | 0.8634 | 0.00749 | -0.054 | 115.2737
6 | 0.9179 | 0.0078 | -0.0541 | 117.6795
6.5 | 0.9724 | 0.00808 | -0.0542 | 120.3465
7 | 1.026 | 0.00839 | -0.0542 | 122.2884
7.5 | 1.0795 | 0.00866 | -0.0542 | 124.6536
8 | 1.1315 | 0.00898 | -0.054 | 126.0022
8.5 | 1.1834 | 0.00928 | -0.0537 | 127.5216
9 | 1.2336 | 0.00965 | -0.0532 | 127.8342
9.5 | 1.2827 | 0.01003 | -0.0525 | 127.8863
10 | 1.3307 | 0.01041 | -0.0517 | 127.829
10.5 | 1.3747 | 0.01083 | -0.0501 | 126.9344
11 | 1.4168 | 0.01128 | -0.0482 | 125.6028
11.5 | 1.4582 | 0.01182 | -0.0463 | 123.3672
12 | 1.4845 | 0.01241 | -0.0416 | 119.6213
12.5 | 1.5112 | 0.01319 | -0.0375 | 114.5716
13 | 1.5395 | 0.01412 | -0.0341 | 109.0297
13.5 | 1.5645 | 0.01534 | -0.0306 | 101.9883
14 | 1.5923 | 0.01656 | -0.0278 | 96.1534
14.5 | 1.6201 | 0.01789 | -0.0253 | 90.559
15 | 1.647 | 0.01933 | -0.023 | 85.2043
15.5 | 1.6711 | 0.02105 | -0.0206 | 79.3872
16 | 1.6933 | 0.02298 | -0.0183 | 73.6858
16.5 | 1.711 | 0.0253 | -0.016 | 67.6285
17 | 1.7305 | 0.02764 | -0.0141 | 62.6085
17.5 | 1.749 | 0.03017 | -0.0125 | 57.9715
18 | 1.7675 | 0.03285 | -0.0111 | 53.8052
18.5 | 1.7833 | 0.0359 | -0.01 | 49.6741
19 | 1.7918 | 0.03979 | -0.009 | 45.0314
19.5 | 1.8015 | 0.04374 | -0.0083 | 41.1866
20 | 1.8087 | 0.04818 | -0.0081 | 37.5405

## 115. Re 12M Mach 0.10 (1)
BIGFOIL.COM POLAR EXPORT
NACA64-314 a=0.6
NACA64-314 a=0.6 |  |  |  | Cl Max: | 1.335 | at alpha= | 12 | deg
JavaFoil+Calcfoil stall+Eppler ext transition |  |  |  | L/D Max: | 113.776 | at alpha= | 6.5 | deg
Re: | 12000000 |  |  | Cd Min: | 0.00467 | at alpha= | -0.5 | deg
Mach: | 0.1 |  |  | Cl=0 at alpha= | -2.075 | deg
|  |  |  | @ Cl=0.1, Cd= | 0.0050912
|  |  |  | @ Cl=0.4, Cd= | 0.0047813
|  |  |  | @ Cl=0.6, Cd= | 0.0058386
alpha (deg) | Cl | Cd | Cm | Cl/Cd
-18 | -0.686 | 0.12925 | -0.014 | -5.308
-17.5 | -0.711 | 0.1223 | -0.015 | -5.809
-17 | -0.734 | 0.11547 | -0.015 | -6.358
-16.5 | -0.757 | 0.10723 | -0.016 | -7.059
-16 | -0.778 | 0.09985 | -0.017 | -7.794
-15.5 | -0.798 | 0.09175 | -0.018 | -8.7
-15 | -0.823 | 0.07822 | -0.02 | -10.52
-14.5 | -0.86 | 0.05384 | -0.023 | -15.965
-14 | -0.901 | 0.03119 | -0.026 | -28.898
-13.5 | -0.932 | 0.01898 | -0.028 | -49.133
-13 | -0.938 | 0.01541 | -0.029 | -60.86
-12.5 | -0.937 | 0.01325 | -0.03 | -70.682
-12 | -0.929 | 0.01185 | -0.03 | -78.413
-11.5 | -0.915 | 0.01097 | -0.031 | -83.393
-11 | -0.899 | 0.01014 | -0.032 | -88.638
-10.5 | -0.87 | 0.00972 | -0.033 | -89.546
-10 | -0.837 | 0.0092 | -0.033 | -90.948
-9.5 | -0.8 | 0.00876 | -0.034 | -91.341
-9 | -0.761 | 0.00848 | -0.034 | -89.651
-8.5 | -0.717 | 0.00819 | -0.035 | -87.546
-8 | -0.671 | 0.00792 | -0.036 | -84.779
-7.5 | -0.623 | 0.00766 | -0.036 | -81.282
-7 | -0.572 | 0.00751 | -0.037 | -76.129
-6.5 | -0.518 | 0.00725 | -0.037 | -71.555
-6 | -0.463 | 0.00705 | -0.038 | -65.746
-5.5 | -0.407 | 0.00688 | -0.039 | -59.116
-5 | -0.349 | 0.00675 | -0.039 | -51.736
-4.5 | -0.291 | 0.00657 | -0.04 | -44.244
-4 | -0.231 | 0.00643 | -0.041 | -36.009
-3.5 | -0.172 | 0.00631 | -0.041 | -27.232
-3 | -0.112 | 0.00619 | -0.042 | -18.045
-2.5 | -0.051 | 0.00587 | -0.042 | -8.748
-2 | 0.009 | 0.00548 | -0.043 | 1.686
-1.5 | 0.07 | 0.00516 | -0.044 | 13.563
-1 | 0.131 | 0.00502 | -0.044 | 26.082
-0.5 | 0.192 | 0.00467 | -0.045 | 41.031
0 | 0.253 | 0.00468 | -0.045 | 53.929
0.5 | 0.313 | 0.00471 | -0.046 | 66.482
1 | 0.374 | 0.00476 | -0.047 | 78.666
1.5 | 0.435 | 0.00481 | -0.047 | 90.467
2 | 0.496 | 0.00531 | -0.048 | 93.406
2.5 | 0.556 | 0.0056 | -0.049 | 99.319
3 | 0.615 | 0.00592 | -0.049 | 103.9
3.5 | 0.674 | 0.00632 | -0.05 | 106.715
4 | 0.733 | 0.00683 | -0.05 | 107.258
4.5 | 0.791 | 0.00752 | -0.051 | 105.221
5 | 0.849 | 0.00834 | -0.052 | 101.743
5.5 | 0.905 | 0.00873 | -0.052 | 103.69
6 | 0.959 | 0.00913 | -0.053 | 105.121
6.5 | 1.01 | 0.00887 | -0.053 | 113.776
7 | 1.058 | 0.00965 | -0.054 | 109.622
7.5 | 1.104 | 0.01003 | -0.054 | 110.139
8 | 1.148 | 0.01047 | -0.055 | 109.651
8.5 | 1.188 | 0.01091 | -0.055 | 108.892
9 | 1.226 | 0.01151 | -0.056 | 106.514
9.5 | 1.257 | 0.01206 | -0.056 | 104.248
10 | 1.283 | 0.01269 | -0.057 | 101.137
10.5 | 1.304 | 0.01339 | -0.057 | 97.406
11 | 1.32 | 0.01414 | -0.057 | 93.375
11.5 | 1.33 | 0.01492 | -0.058 | 89.167
12 | 1.335 | 0.01575 | -0.058 | 84.785
12.5 | 1.334 | 0.01671 | -0.059 | 79.855
13 | 1.329 | 0.01759 | -0.059 | 75.546
13.5 | 1.317 | 0.01905 | -0.059 | 69.142
14 | 1.3 | 0.02075 | -0.06 | 62.656
14.5 | 1.274 | 0.02225 | -0.06 | 57.272
15 | 1.241 | 0.02441 | -0.06 | 50.844
15.5 | 1.203 | 0.02719 | -0.06 | 44.242
16 | 1.162 | 0.02992 | -0.06 | 38.849
16.5 | 1.118 | 0.03372 | -0.06 | 33.147
17 | 1.07 | 0.03869 | -0.06 | 27.65

## 116. Re 12M Mach 0.10 (2)
BIGFOIL.COM POLAR EXPORT
NACA64-314 a=0.6
NACA64-314 a=0.6 |  |  |  | Cl Max: | 1.8014 | at alpha= | 20 | deg
XFOIL ncrit=9 |  |  |  | L/D Max: | 127.354 | at alpha= | 9.5 | deg
Re: | 12000000 |  |  | Cd Min: | 0.05166 | at alpha= | 20 | deg
Mach: | 0.1 |  |  | Cl=0 at alpha= | -2.1246 | deg
|  |  |  | @ Cl=0.1, Cd= | 0.004726
|  |  |  | @ Cl=0.4, Cd= | 0.0039529
|  |  |  | @ Cl=0.6, Cd= | 0.0054677
alpha (deg) | Cl | Cd | Cm | Cl/Cd
-20 | -1.6519 | 0.03173 | -0.0688 | -52.0611
-19.5 | -1.6476 | 0.02774 | -0.0685 | -59.3944
-19 | -1.6364 | 0.02464 | -0.0675 | -66.4123
-18.5 | -1.6276 | 0.02175 | -0.0656 | -74.8322
-18 | -1.6139 | 0.01971 | -0.0628 | -81.8823
-17.5 | -1.6003 | 0.01819 | -0.0586 | -87.9769
-17 | -1.5868 | 0.017 | -0.0533 | -93.3412
-16.5 | -1.5611 | 0.01612 | -0.049 | -96.8424
-16 | -1.522 | 0.0153 | -0.0469 | -99.4771
-15.5 | -1.479 | 0.01455 | -0.0453 | -101.6495
-15 | -1.4338 | 0.01383 | -0.044 | -103.6732
-14.5 | -1.386 | 0.01322 | -0.043 | -104.8411
-14 | -1.3368 | 0.01262 | -0.0421 | -105.9271
-13.5 | -1.2869 | 0.012 | -0.0414 | -107.2417
-13 | -1.2365 | 0.01136 | -0.0407 | -108.8468
-12.5 | -1.1848 | 0.01077 | -0.0402 | -110.0093
-12 | -1.1322 | 0.01022 | -0.0399 | -110.7828
-11.5 | -1.0786 | 0.00974 | -0.0396 | -110.7392
-11 | -1.0239 | 0.00932 | -0.0396 | -109.8605
-10.5 | -0.9686 | 0.00895 | -0.0396 | -108.2235
-9.5 | -0.8566 | 0.00825 | -0.0398 | -103.8303
-9 | -0.8005 | 0.00787 | -0.04 | -101.7154
-8.5 | -0.7438 | 0.00753 | -0.0402 | -98.7782
-8 | -0.6865 | 0.00727 | -0.0405 | -94.4292
-7.5 | -0.6289 | 0.00702 | -0.0409 | -89.5869
-7 | -0.5712 | 0.00678 | -0.0413 | -84.2478
-6.5 | -0.5133 | 0.00651 | -0.0417 | -78.8479
-6 | -0.4551 | 0.00633 | -0.0423 | -71.8957
-5.5 | -0.3966 | 0.00614 | -0.0428 | -64.5928
-5 | -0.3382 | 0.00596 | -0.0433 | -56.745
-4.5 | -0.2794 | 0.00581 | -0.0439 | -48.0895
-4 | -0.2207 | 0.00566 | -0.0445 | -38.9929
-3.5 | -0.1618 | 0.00555 | -0.0452 | -29.1532
-3 | -0.1029 | 0.00541 | -0.0458 | -19.0203
-2.5 | -0.044 | 0.00525 | -0.0465 | -8.381
-2 | 0.0146 | 0.00505 | -0.0471 | 2.8911
-1.5 | 0.0735 | 0.00483 | -0.0478 | 15.2174
-1 | 0.1321 | 0.0046 | -0.0486 | 28.7174
-0.5 | 0.1904 | 0.00434 | -0.0493 | 43.871
0 | 0.2482 | 0.0039 | -0.0501 | 63.641
0.5 | 0.3073 | 0.00388 | -0.0508 | 79.201
1 | 0.3664 | 0.00389 | -0.0516 | 94.1902
1.5 | 0.4252 | 0.004 | -0.0523 | 106.3
2 | 0.4841 | 0.00409 | -0.053 | 118.3619
2.5 | 0.5381 | 0.00487 | -0.0531 | 110.4928
3 | 0.5933 | 0.00541 | -0.0534 | 109.6673
4 | 0.7037 | 0.00636 | -0.0538 | 110.6447
4.5 | 0.7589 | 0.00677 | -0.0539 | 112.0975
5 | 0.8136 | 0.00718 | -0.054 | 113.3148
5.5 | 0.8685 | 0.00753 | -0.0541 | 115.3386
6 | 0.9234 | 0.00784 | -0.0542 | 117.7806
6.5 | 0.9783 | 0.00812 | -0.0542 | 120.4803
7 | 1.0322 | 0.00844 | -0.0542 | 122.2986
7.5 | 1.086 | 0.00872 | -0.0541 | 124.5413
8 | 1.1383 | 0.00905 | -0.0538 | 125.779
8.5 | 1.1905 | 0.00935 | -0.0534 | 127.3262
9 | 1.2407 | 0.00975 | -0.0528 | 127.2513
9.5 | 1.2901 | 0.01013 | -0.052 | 127.3544
10 | 1.3378 | 0.01053 | -0.0509 | 127.0465
10.5 | 1.3811 | 0.01098 | -0.049 | 125.7832
11 | 1.423 | 0.01144 | -0.0469 | 124.3881
11.5 | 1.4591 | 0.01198 | -0.0437 | 121.7947
12 | 1.4841 | 0.01267 | -0.0388 | 117.135
12.5 | 1.5121 | 0.01355 | -0.035 | 111.5941
13 | 1.5406 | 0.01459 | -0.0316 | 105.5929
13.5 | 1.5663 | 0.01589 | -0.0283 | 98.5714
14 | 1.5951 | 0.01716 | -0.0256 | 92.9545
14.5 | 1.6224 | 0.0186 | -0.023 | 87.2258
15 | 1.6488 | 0.0202 | -0.0205 | 81.6238
15.5 | 1.671 | 0.02213 | -0.018 | 75.5084
16 | 1.6917 | 0.0243 | -0.0156 | 69.6173
16.5 | 1.7111 | 0.02665 | -0.0134 | 64.2064
17 | 1.7307 | 0.02913 | -0.0116 | 59.413
17.5 | 1.7466 | 0.03207 | -0.0099 | 54.4621
18 | 1.7654 | 0.03489 | -0.0086 | 50.599
18.5 | 1.7782 | 0.03842 | -0.0075 | 46.2832
19 | 1.7835 | 0.04284 | -0.0066 | 41.6317
19.5 | 1.7941 | 0.04699 | -0.0062 | 38.1805
20 | 1.8014 | 0.05166 | -0.0062 | 34.8703

## 117. Re 12M Mach 0.25 (1)
BIGFOIL.COM POLAR EXPORT
NACA64-314 a=0.6
NACA64-314 a=0.6 |  |  |  | Cl Max: | 1.286 | at alpha= | 10.5 | deg
JavaFoil+Calcfoil stall+Eppler ext transition |  |  |  | L/D Max: | 115.852 | at alpha= | 6 | deg
Re: | 12000000 |  |  | Cd Min: | 0.00469 | at alpha= | -0.5 | deg
Mach: | 0.25 |  |  | Cl=0 at alpha= | -2.0726 | deg
|  |  |  | @ Cl=0.1, Cd= | 0.0051411
|  |  |  | @ Cl=0.4, Cd= | 0.0048052
|  |  |  | @ Cl=0.6, Cd= | 0.0058493
alpha (deg) | Cl | Cd | Cm | Cl/Cd
-16 | -0.515 | 0.13343 | -0.013 | -3.859
-15.5 | -0.568 | 0.11372 | -0.014 | -4.997
-15 | -0.616 | 0.10477 | -0.015 | -5.877
-14.5 | -0.649 | 0.09785 | -0.016 | -6.63
-14 | -0.674 | 0.09064 | -0.017 | -7.434
-13.5 | -0.696 | 0.08273 | -0.018 | -8.408
-13 | -0.726 | 0.06503 | -0.022 | -11.169
-12.5 | -0.77 | 0.04164 | -0.026 | -18.494
-12 | -0.833 | 0.01808 | -0.03 | -46.067
-11.5 | -0.848 | 0.01379 | -0.031 | -61.497
-11 | -0.849 | 0.01192 | -0.032 | -71.224
-10.5 | -0.841 | 0.01073 | -0.033 | -78.394
-10 | -0.825 | 0.00986 | -0.034 | -83.672
-9.5 | -0.796 | 0.0093 | -0.035 | -85.626
-9 | -0.762 | 0.00887 | -0.035 | -85.935
-8.5 | -0.723 | 0.00855 | -0.036 | -84.539
-8 | -0.68 | 0.00819 | -0.037 | -82.997
-7.5 | -0.633 | 0.00792 | -0.037 | -79.857
-7 | -0.583 | 0.00768 | -0.038 | -75.876
-6.5 | -0.53 | 0.00742 | -0.038 | -71.331
-6 | -0.474 | 0.00718 | -0.039 | -66.006
-5.5 | -0.417 | 0.00704 | -0.04 | -59.194
-5 | -0.358 | 0.00681 | -0.04 | -52.542
-4.5 | -0.298 | 0.00665 | -0.041 | -44.795
-4 | -0.238 | 0.0065 | -0.042 | -36.55
-3.5 | -0.176 | 0.00635 | -0.042 | -27.784
-3 | -0.115 | 0.00624 | -0.043 | -18.382
-2.5 | -0.053 | 0.00616 | -0.044 | -8.559
-2 | 0.009 | 0.00554 | -0.044 | 1.711
-1.5 | 0.072 | 0.00523 | -0.045 | 13.754
-1 | 0.135 | 0.00503 | -0.045 | 26.747
-0.5 | 0.197 | 0.00469 | -0.046 | 42.032
0 | 0.26 | 0.00469 | -0.047 | 55.298
0.5 | 0.322 | 0.00476 | -0.047 | 67.699
1 | 0.384 | 0.00479 | -0.048 | 80.334
1.5 | 0.447 | 0.00485 | -0.049 | 92.06
2 | 0.509 | 0.00533 | -0.049 | 95.489
2.5 | 0.572 | 0.0057 | -0.05 | 100.273
3 | 0.632 | 0.00602 | -0.051 | 104.956
3.5 | 0.692 | 0.00652 | -0.051 | 106.149
4 | 0.753 | 0.007 | -0.052 | 107.516
4.5 | 0.812 | 0.00774 | -0.052 | 104.979
5 | 0.871 | 0.00867 | -0.053 | 100.459
5.5 | 0.928 | 0.00908 | -0.054 | 102.29
6 | 0.98 | 0.00846 | -0.054 | 115.852
6.5 | 1.03 | 0.00966 | -0.055 | 106.642
7 | 1.078 | 0.01007 | -0.055 | 107.118
7.5 | 1.123 | 0.01052 | -0.056 | 106.77
8 | 1.165 | 0.011 | -0.056 | 105.907
8.5 | 1.202 | 0.01161 | -0.057 | 103.51
9 | 1.235 | 0.01227 | -0.057 | 100.585
9.5 | 1.26 | 0.01296 | -0.058 | 97.226
10 | 1.277 | 0.0137 | -0.058 | 93.168
10.5 | 1.286 | 0.01457 | -0.058 | 88.268
11 | 1.286 | 0.01558 | -0.059 | 82.567
11.5 | 1.279 | 0.01657 | -0.059 | 77.149
12 | 1.262 | 0.01771 | -0.06 | 71.278
12.5 | 1.236 | 0.0189 | -0.06 | 65.418
13 | 1.2 | 0.02074 | -0.06 | 57.881
13.5 | 1.155 | 0.02315 | -0.06 | 49.88
14 | 1.099 | 0.0265 | -0.06 | 41.459
14.5 | 1.026 | 0.03087 | -0.06 | 33.222
15 | 0.89 | 0.06195 | -0.053 | 14.358
15.5 | 0.767 | 0.10229 | -0.042 | 7.494

## 118. Re 12M Mach 0.25 (2)
BIGFOIL.COM POLAR EXPORT
NACA64-314 a=0.6
NACA64-314 a=0.6 |  |  |  | Cl Max: | 1.7437 | at alpha= | 19 | deg
XFOIL ncrit=9 |  |  |  | L/D Max: | 124.863 | at alpha= | 8.5 | deg
Re: | 12000000 |  |  | Cd Min: | 0.07621 | at alpha= | 20 | deg
Mach: | 0.25 |  |  | Cl=0 at alpha= | -2.1285 | deg
|  |  |  | @ Cl=0.1, Cd= | 0.0047763
|  |  |  | @ Cl=0.4, Cd= | 0.0039306
|  |  |  | @ Cl=0.6, Cd= | 0.0053219
alpha (deg) | Cl | Cd | Cm | Cl/Cd
-17.5 | -1.5335 | 0.03112 | -0.0821 | -49.277
-17 | -1.5219 | 0.02667 | -0.0829 | -57.0641
-16.5 | -1.5099 | 0.02353 | -0.0806 | -64.1691
-16 | -1.4976 | 0.02086 | -0.0771 | -71.7929
-15.5 | -1.486 | 0.01871 | -0.0722 | -79.4228
-15 | -1.4736 | 0.01732 | -0.0652 | -85.0808
-14.5 | -1.4398 | 0.01605 | -0.0607 | -89.7072
-14 | -1.3946 | 0.015 | -0.0576 | -92.9733
-13.5 | -1.3458 | 0.01401 | -0.055 | -96.06
-13 | -1.2934 | 0.01318 | -0.0529 | -98.1335
-12.5 | -1.2404 | 0.01231 | -0.0509 | -100.7636
-12 | -1.1868 | 0.01141 | -0.0492 | -104.014
-11.5 | -1.1305 | 0.01072 | -0.0478 | -105.4571
-11 | -1.0728 | 0.01011 | -0.0468 | -106.1128
-10.5 | -1.0144 | 0.00958 | -0.0459 | -105.8873
-10 | -0.9552 | 0.0091 | -0.0452 | -104.967
-9.5 | -0.8955 | 0.00868 | -0.0448 | -103.1682
-9 | -0.8355 | 0.0083 | -0.0444 | -100.6627
-8.5 | -0.7757 | 0.00788 | -0.0441 | -98.4391
-8 | -0.7156 | 0.00751 | -0.044 | -95.2863
-7.5 | -0.655 | 0.00721 | -0.044 | -90.846
-7 | -0.5941 | 0.00696 | -0.0441 | -85.3592
-6.5 | -0.5334 | 0.00667 | -0.0442 | -79.97
-6 | -0.4726 | 0.00644 | -0.0445 | -73.3851
-5.5 | -0.4115 | 0.00624 | -0.0449 | -65.9455
-5 | -0.3505 | 0.00605 | -0.0453 | -57.9339
-4.5 | -0.2895 | 0.00588 | -0.0457 | -49.2347
-4 | -0.2284 | 0.00574 | -0.0463 | -39.7909
-3.5 | -0.1673 | 0.00559 | -0.0468 | -29.9284
-3 | -0.1062 | 0.00546 | -0.0474 | -19.4505
-2.5 | -0.0451 | 0.00531 | -0.0481 | -8.4934
-2 | 0.0156 | 0.00511 | -0.0487 | 3.0528
-1 | 0.137 | 0.00463 | -0.0501 | 29.5896
-0.5 | 0.1973 | 0.00435 | -0.0509 | 45.3563
0 | 0.2569 | 0.0039 | -0.0517 | 65.8718
0.5 | 0.3181 | 0.00389 | -0.0524 | 81.7738
1 | 0.3793 | 0.0039 | -0.0532 | 97.2564
1.5 | 0.4402 | 0.00399 | -0.0539 | 110.3258
2 | 0.501 | 0.00411 | -0.0546 | 121.8978
2.5 | 0.557 | 0.00485 | -0.0548 | 114.8454
3 | 0.6135 | 0.00547 | -0.0549 | 112.1572
3.5 | 0.6705 | 0.00598 | -0.055 | 112.1237
4 | 0.727 | 0.00648 | -0.055 | 112.1914
4.5 | 0.7839 | 0.00692 | -0.055 | 113.2803
5 | 0.8399 | 0.00738 | -0.0548 | 113.8076
5.5 | 0.8967 | 0.00775 | -0.0546 | 115.7032
6 | 0.9536 | 0.00808 | -0.0544 | 118.0198
7 | 1.0662 | 0.00872 | -0.0538 | 122.2706
7.5 | 1.1208 | 0.00909 | -0.0531 | 123.3003
8 | 1.1751 | 0.00943 | -0.0524 | 124.6129
8.5 | 1.2274 | 0.00983 | -0.0512 | 124.8627
9 | 1.2781 | 0.01028 | -0.0497 | 124.3288
9.5 | 1.3269 | 0.01073 | -0.0479 | 123.6626
10 | 1.3709 | 0.01127 | -0.0452 | 121.6415
11.5 | 1.4608 | 0.01346 | -0.0307 | 108.529
12 | 1.4908 | 0.01468 | -0.0268 | 101.5531
12.5 | 1.5202 | 0.0161 | -0.0231 | 94.4224
13 | 1.5505 | 0.0176 | -0.0198 | 88.0966
13.5 | 1.5795 | 0.01929 | -0.0167 | 81.8818
14 | 1.6053 | 0.02129 | -0.0135 | 75.4016
14.5 | 1.6301 | 0.02348 | -0.0105 | 69.425
15 | 1.6511 | 0.02605 | -0.0077 | 63.382
15.5 | 1.6723 | 0.02878 | -0.0052 | 58.1063
16 | 1.6905 | 0.03194 | -0.0028 | 52.9274
16.5 | 1.7037 | 0.03569 | -0.0008 | 47.7361
17 | 1.717 | 0.0397 | 0.0008 | 43.2494
17.5 | 1.7297 | 0.04401 | 0.0019 | 39.3024
18 | 1.7406 | 0.04873 | 0.0027 | 35.7193
18.5 | 1.7435 | 0.0545 | 0.0027 | 31.9908
19 | 1.7437 | 0.06095 | 0.0021 | 28.6087
19.5 | 1.7398 | 0.06814 | 0.0008 | 25.5327
20 | 1.7321 | 0.07621 | -0.0014 | 22.728

## 119. Re 12M Mach 0.50 (1)
BIGFOIL.COM POLAR EXPORT
NACA64-314 a=0.6
NACA64-314 a=0.6 |  |  |  | Cl Max: | 1.21 | at alpha= | 20 | deg
JavaFoil+Calcfoil stall+Eppler ext transition |  |  |  | L/D Max: | 111.644 | at alpha= | 4 | deg
Re: | 12000000 |  |  | Cd Min: | 0.00481 | at alpha= | -0.5 | deg
Mach: | 0.5 |  |  | Cl=0 at alpha= | -2.0786 | deg
|  |  |  | @ Cl=0.1, Cd= | 0.0053571
|  |  |  | @ Cl=0.4, Cd= | 0.0049143
|  |  |  | @ Cl=0.6, Cd= | 0.0058549
alpha (deg) | Cl | Cd | Cm | Cl/Cd
-20 | -0.995 | 0.15446 | -0.016 | -6.445
-19.5 | -0.967 | 0.14967 | -0.016 | -6.459
-19 | -0.939 | 0.14348 | -0.016 | -6.543
-18.5 | -0.91 | 0.14041 | -0.016 | -6.483
-18 | -0.887 | 0.13062 | -0.017 | -6.789
-17.5 | -0.862 | 0.11976 | -0.018 | -7.197
-17 | -0.83 | 0.12067 | -0.017 | -6.875
-16.5 | -0.801 | 0.11474 | -0.017 | -6.978
-16 | -0.773 | 0.10953 | -0.018 | -7.057
-15.5 | -0.746 | 0.11318 | -0.018 | -6.592
-15 | -0.721 | 0.1015 | -0.019 | -7.103
-14.5 | -0.693 | 0.09601 | -0.019 | -7.216
-14 | -0.666 | 0.09005 | -0.02 | -7.401
-13.5 | -0.644 | 0.07942 | -0.022 | -8.11
-13 | -0.607 | 0.09025 | -0.018 | -6.72
-12.5 | -0.579 | 0.08623 | -0.019 | -6.715
-12 | -0.554 | 0.07654 | -0.02 | -7.234
-11.5 | -0.531 | 0.06691 | -0.023 | -7.935
-11 | -0.559 | 0.02629 | -0.033 | -21.281
-10.5 | -0.557 | 0.01478 | -0.036 | -37.69
-10 | -0.439 | 0.07086 | -0.018 | -6.199
-9.5 | -0.413 | 0.06135 | -0.02 | -6.729
-9 | -0.39 | 0.05191 | -0.024 | -7.509
-8.5 | -0.435 | 0.01117 | -0.04 | -38.962
-8 | -0.329 | 0.05304 | -0.02 | -6.2
-7.5 | -0.595 | 0.00974 | -0.042 | -61.122
-7 | -0.593 | 0.00892 | -0.042 | -66.504
-6.5 | -0.56 | 0.00843 | -0.043 | -66.47
-6 | -0.512 | 0.00804 | -0.044 | -63.622
-5.5 | -0.455 | 0.00769 | -0.044 | -59.174
-5 | -0.394 | 0.00737 | -0.045 | -53.419
-4.5 | -0.33 | 0.00713 | -0.046 | -46.272
-4 | -0.264 | 0.00688 | -0.047 | -38.325
-3.5 | -0.196 | 0.00671 | -0.047 | -29.258
-3 | -0.128 | 0.00652 | -0.048 | -19.616
-2.5 | -0.059 | 0.00638 | -0.049 | -9.235
-2 | 0.011 | 0.00592 | -0.049 | 1.79
-1.5 | 0.08 | 0.00542 | -0.05 | 14.814
-1 | 0.15 | 0.0052 | -0.051 | 28.946
-0.5 | 0.22 | 0.00481 | -0.052 | 45.78
0 | 0.29 | 0.00481 | -0.052 | 60.336
0.5 | 0.36 | 0.00488 | -0.053 | 73.825
1 | 0.43 | 0.00494 | -0.054 | 87.045
1.5 | 0.5 | 0.00503 | -0.054 | 99.395
2 | 0.569 | 0.00566 | -0.055 | 100.63
2.5 | 0.639 | 0.0061 | -0.056 | 104.826
3 | 0.705 | 0.00659 | -0.057 | 106.931
3.5 | 0.773 | 0.00725 | -0.057 | 106.521
4 | 0.836 | 0.00749 | -0.058 | 111.644
4.5 | 0.896 | 0.00935 | -0.058 | 95.763
5 | 0.956 | 0.00988 | -0.059 | 96.73
5.5 | 1.012 | 0.01044 | -0.059 | 96.94
6 | 1.063 | 0.01107 | -0.06 | 95.965
6.5 | 1.106 | 0.01174 | -0.06 | 94.208
7 | 1.138 | 0.01255 | -0.061 | 90.675
7.5 | 1.154 | 0.01359 | -0.061 | 84.911
8 | 1.139 | 0.01474 | -0.062 | 77.281
8.5 | 1.048 | 0.01631 | -0.062 | 64.279
9 | 0.73 | 0.01861 | -0.062 | 39.196
9.5 | 0.64 | 0.06267 | -0.035 | 10.208
10 | 0.793 | 0.01981 | -0.064 | 40.005
10.5 | 0.819 | 0.02242 | -0.064 | 36.535
11 | 0.722 | 0.07452 | -0.037 | 9.685
11.5 | 0.882 | 0.02334 | -0.065 | 37.802
12 | 0.907 | 0.02666 | -0.065 | 34.024
12.5 | 0.836 | 0.06843 | -0.051 | 12.212
13 | 0.834 | 0.09051 | -0.042 | 9.219
13.5 | 0.981 | 0.03568 | -0.065 | 27.492
14 | 0.994 | 0.04424 | -0.064 | 22.459
14.5 | 0.998 | 0.05797 | -0.062 | 17.218
15 | 0.94 | 0.10203 | -0.043 | 9.212
15.5 | 1.045 | 0.06512 | -0.061 | 16.049
16 | 1.097 | 0.05841 | -0.064 | 18.774
16.5 | 1.045 | 0.10675 | -0.053 | 9.784
17 | 1.049 | 0.12803 | -0.047 | 8.195
17.5 | 1.084 | 0.12803 | -0.05 | 8.466
18 | 1.116 | 0.13017 | -0.052 | 8.577
18.5 | 1.139 | 0.14016 | -0.052 | 8.124
19 | 1.155 | 0.15838 | -0.049 | 7.291
19.5 | 1.184 | 0.16616 | -0.05 | 7.125
20 | 1.21 | 0.17857 | -0.051 | 6.777

## 120. Re 12M Mach 0.50 (2)
BIGFOIL.COM POLAR EXPORT
NACA64-314 a=0.6
NACA64-314 a=0.6 |  |  |  | Cl Max: | 1.3717 | at alpha= | 10.5 | deg
XFOIL ncrit=9 |  |  |  | L/D Max: | 138.777 | at alpha= | 2 | deg
Re: | 12000000 |  |  | Cd Min: | 0.14054 | at alpha= | 15.5 | deg
Mach: | 0.5 |  |  | Cl=0 at alpha= | -2.1442 | deg
|  |  |  | @ Cl=0.1, Cd= | 0.0050491
|  |  |  | @ Cl=0.4, Cd= | 0.0039609
|  |  |  | @ Cl=0.6, Cd= | 0.0043507
alpha (deg) | Cl | Cd | Cm | Cl/Cd
-13 | -0.5741 | 0.11032 | -0.0357 | -5.204
-12.5 | -0.5858 | 0.09827 | -0.0439 | -5.9611
-12 | -0.5977 | 0.08681 | -0.0518 | -6.8852
-11.5 | -0.6203 | 0.07401 | -0.0609 | -8.3813
-11 | -0.6342 | 0.06098 | -0.0699 | -10.4001
-10.5 | -0.6569 | 0.04936 | -0.079 | -13.3083
-10 | -0.6871 | 0.03957 | -0.0855 | -17.3642
-9.5 | -0.7223 | 0.03132 | -0.0884 | -23.0619
-9 | -0.7634 | 0.02507 | -0.0853 | -30.4507
-8.5 | -0.8015 | 0.01962 | -0.0761 | -40.8512
-8 | -0.8047 | 0.01336 | -0.0692 | -60.232
-7.5 | -0.7662 | 0.00973 | -0.0636 | -78.7461
-7 | -0.7011 | 0.00828 | -0.0601 | -84.6739
-6.5 | -0.6285 | 0.00759 | -0.0579 | -82.8063
-6 | -0.5546 | 0.00715 | -0.0564 | -77.5664
-5.5 | -0.4813 | 0.00676 | -0.0554 | -71.1982
-5 | -0.4082 | 0.00648 | -0.0547 | -62.9938
-4 | -0.2637 | 0.00603 | -0.0543 | -43.7313
-3.5 | -0.192 | 0.00587 | -0.0545 | -32.7087
-3 | -0.121 | 0.0057 | -0.0548 | -21.2281
-2.5 | -0.0501 | 0.00554 | -0.0552 | -9.0433
-2 | 0.0203 | 0.00537 | -0.0558 | 3.7803
-1 | 0.1594 | 0.00481 | -0.0572 | 33.1393
-0.5 | 0.2284 | 0.00441 | -0.058 | 51.7914
0 | 0.2968 | 0.00393 | -0.0588 | 75.5216
0.5 | 0.3673 | 0.00394 | -0.0597 | 93.2234
1.5 | 0.5084 | 0.00403 | -0.0613 | 126.1538
2 | 0.5787 | 0.00417 | -0.062 | 138.777
2.5 | 0.6447 | 0.00473 | -0.0621 | 136.3002
3 | 0.7047 | 0.0057 | -0.0612 | 123.6316
4 | 0.8276 | 0.00715 | -0.0591 | 115.7483
4.5 | 0.8884 | 0.00779 | -0.0576 | 114.0436
5 | 0.9499 | 0.00834 | -0.0559 | 113.8969
5.5 | 1.0125 | 0.00879 | -0.0541 | 115.1877
6 | 1.0728 | 0.00929 | -0.0517 | 115.479
6.5 | 1.1305 | 0.00981 | -0.0486 | 115.2396
7 | 1.1723 | 0.01041 | -0.0426 | 112.6129
7.5 | 1.2091 | 0.01129 | -0.0362 | 107.0948
8 | 1.2483 | 0.01242 | -0.0306 | 100.5072
8.5 | 1.2875 | 0.01378 | -0.0251 | 93.4325
9 | 1.3253 | 0.01538 | -0.0197 | 86.1704
9.5 | 1.3557 | 0.01748 | -0.0137 | 77.5572
10.5 | 1.3717 | 0.02504 | -0.001 | 54.7804
11 | 1.3464 | 0.03146 | 0.0048 | 42.7972
11.5 | 1.3196 | 0.03885 | 0.0087 | 33.9665
12 | 1.2892 | 0.04758 | 0.0101 | 27.0954
12.5 | 1.2558 | 0.05783 | 0.0088 | 21.7154
13 | 1.2197 | 0.06963 | 0.0048 | 17.5169
13.5 | 1.1874 | 0.08237 | -0.0014 | 14.4154
14 | 1.1553 | 0.09658 | -0.0097 | 11.9621
14.5 | 1.129 | 0.1113 | -0.0193 | 10.1438
15 | 1.108 | 0.12612 | -0.0293 | 8.7853
15.5 | 1.0923 | 0.14054 | -0.0388 | 7.7722

## 121. Re 14M Mach 0.00 (1)
BIGFOIL.COM POLAR EXPORT
NACA64-314 a=0.6
NACA64-314 a=0.6 |  |  |  | Cl Max: | 1.348 | at alpha= | 12.5 | deg
JavaFoil+Calcfoil stall+Eppler ext transition |  |  |  | L/D Max: | 118.271 | at alpha= | 7 | deg
Re: | 14000000 |  |  | Cd Min: | 0.00466 | at alpha= | 0 | deg
Mach: | 0 |  |  | Cl=0 at alpha= | -2.075 | deg
|  |  |  | @ Cl=0.1, Cd= | 0.00514
|  |  |  | @ Cl=0.4, Cd= | 0.0049328
|  |  |  | @ Cl=0.6, Cd= | 0.0059609
alpha (deg) | Cl | Cd | Cm | Cl/Cd
-18 | -0.732 | 0.12345 | -0.015 | -5.931
-17.5 | -0.753 | 0.11707 | -0.015 | -6.433
-17 | -0.774 | 0.10966 | -0.016 | -7.056
-16.5 | -0.796 | 0.09935 | -0.017 | -8.008
-16 | -0.816 | 0.08993 | -0.018 | -9.074
-15.5 | -0.84 | 0.07725 | -0.02 | -10.869
-15 | -0.898 | 0.0442 | -0.023 | -20.325
-14.5 | -0.921 | 0.03249 | -0.025 | -28.343
-14 | -0.941 | 0.02293 | -0.026 | -41.028
-13.5 | -0.95 | 0.01785 | -0.028 | -53.225
-13 | -0.954 | 0.01446 | -0.029 | -65.946
-12.5 | -0.953 | 0.01217 | -0.03 | -78.25
-12 | -0.94 | 0.01125 | -0.03 | -83.562
-11.5 | -0.922 | 0.01063 | -0.031 | -86.732
-11 | -0.902 | 0.00975 | -0.032 | -92.557
-10.5 | -0.872 | 0.00938 | -0.033 | -92.995
-10 | -0.838 | 0.00892 | -0.033 | -93.884
-9.5 | -0.8 | 0.0085 | -0.034 | -94.178
-9 | -0.76 | 0.00824 | -0.034 | -92.218
-8.5 | -0.716 | 0.00796 | -0.035 | -89.97
-8 | -0.669 | 0.00772 | -0.035 | -86.713
-7.5 | -0.621 | 0.00752 | -0.036 | -82.487
-7 | -0.569 | 0.00732 | -0.037 | -77.759
-6.5 | -0.516 | 0.00707 | -0.037 | -73.06
-6 | -0.461 | 0.00692 | -0.038 | -66.626
-5.5 | -0.405 | 0.00676 | -0.038 | -59.92
-5 | -0.347 | 0.00658 | -0.039 | -52.803
-4.5 | -0.289 | 0.00641 | -0.04 | -45.108
-4 | -0.23 | 0.00632 | -0.04 | -36.435
-3.5 | -0.171 | 0.0062 | -0.041 | -27.587
-3 | -0.111 | 0.00607 | -0.042 | -18.307
-2.5 | -0.051 | 0.00598 | -0.042 | -8.55
-2 | 0.009 | 0.00558 | -0.043 | 1.647
-1.5 | 0.07 | 0.00525 | -0.043 | 13.249
-1 | 0.13 | 0.00503 | -0.044 | 25.91
-0.5 | 0.191 | 0.00492 | -0.045 | 38.772
0 | 0.251 | 0.00466 | -0.045 | 53.98
0.5 | 0.312 | 0.00468 | -0.046 | 66.566
1 | 0.372 | 0.00474 | -0.046 | 78.585
1.5 | 0.433 | 0.00516 | -0.047 | 83.88
2 | 0.493 | 0.00542 | -0.048 | 91.042
2.5 | 0.553 | 0.00569 | -0.048 | 97.301
3 | 0.612 | 0.00603 | -0.049 | 101.359
3.5 | 0.671 | 0.00641 | -0.05 | 104.692
4 | 0.729 | 0.00687 | -0.05 | 106.102
4.5 | 0.787 | 0.00735 | -0.051 | 107.055
5 | 0.845 | 0.00815 | -0.051 | 103.623
5.5 | 0.901 | 0.00841 | -0.052 | 107.149
6 | 0.955 | 0.00886 | -0.053 | 107.817
6.5 | 1.008 | 0.00924 | -0.053 | 109.022
7 | 1.056 | 0.00893 | -0.054 | 118.271
7.5 | 1.102 | 0.00973 | -0.054 | 113.244
8 | 1.146 | 0.01012 | -0.055 | 113.25
8.5 | 1.187 | 0.01058 | -0.055 | 112.224
9 | 1.225 | 0.01108 | -0.056 | 110.508
9.5 | 1.258 | 0.0116 | -0.056 | 108.37
10 | 1.285 | 0.01223 | -0.056 | 105.082
10.5 | 1.307 | 0.01282 | -0.057 | 101.986
11 | 1.325 | 0.01346 | -0.057 | 98.484
11.5 | 1.338 | 0.01423 | -0.058 | 94.028
12 | 1.345 | 0.01501 | -0.058 | 89.627
12.5 | 1.348 | 0.01604 | -0.059 | 84.019
13 | 1.345 | 0.01686 | -0.059 | 79.771
13.5 | 1.338 | 0.01801 | -0.059 | 74.289
14 | 1.325 | 0.01953 | -0.06 | 67.83
14.5 | 1.303 | 0.02108 | -0.06 | 61.81
15 | 1.276 | 0.02279 | -0.06 | 56.007
15.5 | 1.244 | 0.02511 | -0.06 | 49.547
16 | 1.209 | 0.02735 | -0.06 | 44.214
16.5 | 1.172 | 0.02993 | -0.061 | 39.163
17 | 1.128 | 0.03482 | -0.06 | 32.396
17.5 | 1.085 | 0.03945 | -0.06 | 27.498

## 122. Re 14M Mach 0.00 (2)
BIGFOIL.COM POLAR EXPORT
NACA64-314 a=0.6
NACA64-314 a=0.6 |  |  |  | Cl Max: | 1.8257 | at alpha= | 20 | deg
XFOIL ncrit=9 |  |  |  | L/D Max: | 131.357 | at alpha= | 9.5 | deg
Re: | 14000000 |  |  | Cd Min: | 0.04628 | at alpha= | 20 | deg
Mach: | 0 |  |  | Cl=0 at alpha= | -2.1231 | deg
|  |  |  | @ Cl=0.1, Cd= | 0.004706
|  |  |  | @ Cl=0.4, Cd= | 0.0039539
|  |  |  | @ Cl=0.6, Cd= | 0.0055277
alpha (deg) | Cl | Cd | Cm | Cl/Cd
-20 | -1.6879 | 0.02627 | -0.065 | -64.252
-19.5 | -1.678 | 0.02334 | -0.0638 | -71.8937
-19 | -1.6631 | 0.02108 | -0.0619 | -78.8947
-18.5 | -1.6506 | 0.01905 | -0.0591 | -86.6457
-18 | -1.6404 | 0.01762 | -0.0545 | -93.0988
-17.5 | -1.6289 | 0.01655 | -0.0488 | -98.423
-17 | -1.6001 | 0.0157 | -0.0455 | -101.9172
-16.5 | -1.5615 | 0.01491 | -0.0436 | -104.7284
-16 | -1.5192 | 0.01421 | -0.0422 | -106.9106
-15.5 | -1.4744 | 0.01357 | -0.0412 | -108.6514
-15 | -1.4279 | 0.01295 | -0.0403 | -110.2625
-14.5 | -1.3795 | 0.0124 | -0.0397 | -111.25
-14 | -1.33 | 0.01186 | -0.0392 | -112.1417
-13.5 | -1.2794 | 0.01138 | -0.0389 | -112.4253
-13 | -1.2286 | 0.01083 | -0.0385 | -113.4441
-12.5 | -1.1771 | 0.0103 | -0.0382 | -114.2816
-12 | -1.1247 | 0.0098 | -0.0381 | -114.7653
-11.5 | -1.0716 | 0.00932 | -0.038 | -114.9785
-11 | -1.0175 | 0.00893 | -0.0381 | -113.9418
-9.5 | -0.8513 | 0.00797 | -0.0388 | -106.813
-9 | -0.7955 | 0.00762 | -0.0391 | -104.3963
-8.5 | -0.7394 | 0.0073 | -0.0394 | -101.2877
-8 | -0.6825 | 0.00703 | -0.0398 | -97.0839
-7 | -0.5679 | 0.00658 | -0.0407 | -86.307
-6.5 | -0.5106 | 0.00634 | -0.0412 | -80.5363
-6 | -0.4527 | 0.00615 | -0.0418 | -73.6098
-5.5 | -0.3946 | 0.006 | -0.0424 | -65.7667
-5 | -0.3365 | 0.00581 | -0.0429 | -57.9174
-4.5 | -0.2782 | 0.00567 | -0.0436 | -49.0653
-4 | -0.2198 | 0.00555 | -0.0442 | -39.6036
-3.5 | -0.1613 | 0.00541 | -0.0448 | -29.8152
-3 | -0.1027 | 0.00529 | -0.0455 | -19.414
-2.5 | -0.0441 | 0.00516 | -0.0462 | -8.5465
-2 | 0.0144 | 0.00497 | -0.0469 | 2.8974
-1.5 | 0.0728 | 0.00479 | -0.0476 | 15.1983
-1 | 0.1311 | 0.00461 | -0.0483 | 28.4382
-0.5 | 0.1893 | 0.00438 | -0.049 | 43.2192
0 | 0.2469 | 0.00396 | -0.0498 | 62.3485
0.5 | 0.3054 | 0.00384 | -0.0505 | 79.5312
1 | 0.3641 | 0.00388 | -0.0513 | 93.8402
1.5 | 0.4224 | 0.004 | -0.052 | 105.6
2 | 0.4805 | 0.00415 | -0.0526 | 115.7831
2.5 | 0.5334 | 0.00504 | -0.0527 | 105.8333
3 | 0.5892 | 0.00545 | -0.0531 | 108.1101
3.5 | 0.6448 | 0.00585 | -0.0534 | 110.2222
4 | 0.6999 | 0.00628 | -0.0536 | 111.449
4.5 | 0.7552 | 0.00664 | -0.0539 | 113.7349
5 | 0.8098 | 0.00703 | -0.054 | 115.192
5.5 | 0.8647 | 0.00736 | -0.0541 | 117.4864
6 | 0.9196 | 0.00764 | -0.0543 | 120.3665
6.5 | 0.9744 | 0.0079 | -0.0545 | 123.3418
7 | 1.0284 | 0.0082 | -0.0546 | 125.4146
7.5 | 1.082 | 0.00849 | -0.0546 | 127.4441
8 | 1.1346 | 0.0088 | -0.0544 | 128.9318
8.5 | 1.1868 | 0.00908 | -0.0542 | 130.7048
9 | 1.2371 | 0.00946 | -0.0538 | 130.7717
9.5 | 1.2873 | 0.0098 | -0.0532 | 131.3571
10 | 1.3356 | 0.0102 | -0.0525 | 130.9412
10.5 | 1.3813 | 0.01065 | -0.0512 | 129.6995
11 | 1.4241 | 0.01103 | -0.0494 | 129.1115
11.5 | 1.4668 | 0.01146 | -0.0477 | 127.993
12 | 1.4995 | 0.01203 | -0.0441 | 124.6467
12.5 | 1.5224 | 0.01278 | -0.0391 | 119.1236
13 | 1.5498 | 0.01367 | -0.0354 | 113.3723
13.5 | 1.5766 | 0.01474 | -0.0321 | 106.9607
14 | 1.605 | 0.01586 | -0.0292 | 101.198
14.5 | 1.6331 | 0.01711 | -0.0266 | 95.4471
15 | 1.659 | 0.01856 | -0.024 | 89.3858
15.5 | 1.6826 | 0.02026 | -0.0215 | 83.0503
16 | 1.7035 | 0.02222 | -0.019 | 76.6652
16.5 | 1.7241 | 0.0243 | -0.0168 | 70.9506
17 | 1.7456 | 0.02643 | -0.015 | 66.0462
17.5 | 1.762 | 0.02906 | -0.0131 | 60.6332
18 | 1.7818 | 0.03157 | -0.0117 | 56.4397
18.5 | 1.7967 | 0.03462 | -0.0104 | 51.8977
19 | 1.805 | 0.03843 | -0.0091 | 46.9685
19.5 | 1.8148 | 0.04231 | -0.0084 | 42.8929
20 | 1.8257 | 0.04628 | -0.0081 | 39.449

## 123. Re 14M Mach 0.10 (1)
BIGFOIL.COM POLAR EXPORT
NACA64-314 a=0.6
NACA64-314 a=0.6 |  |  |  | Cl Max: | 1.337 | at alpha= | 12 | deg
JavaFoil+Calcfoil stall+Eppler ext transition |  |  |  | L/D Max: | 124.174 | at alpha= | 7 | deg
Re: | 14000000 |  |  | Cd Min: | 0.00465 | at alpha= | 0 | deg
Mach: | 0.1 |  |  | Cl=0 at alpha= | -2.075 | deg
|  |  |  | @ Cl=0.1, Cd= | 0.0051467
|  |  |  | @ Cl=0.4, Cd= | 0.0049218
|  |  |  | @ Cl=0.6, Cd= | 0.005951
alpha (deg) | Cl | Cd | Cm | Cl/Cd
-17.5 | -0.712 | 0.12037 | -0.015 | -5.912
-17 | -0.735 | 0.11334 | -0.015 | -6.488
-16.5 | -0.758 | 0.10616 | -0.016 | -7.139
-16 | -0.781 | 0.09688 | -0.017 | -8.06
-15.5 | -0.802 | 0.08778 | -0.018 | -9.139
-15 | -0.835 | 0.06916 | -0.021 | -12.074
-14.5 | -0.884 | 0.0409 | -0.024 | -21.606
-14 | -0.905 | 0.02953 | -0.026 | -30.645
-13.5 | -0.938 | 0.01743 | -0.028 | -53.826
-13 | -0.937 | 0.01552 | -0.029 | -60.346
-12.5 | -0.94 | 0.01267 | -0.03 | -74.173
-12 | -0.931 | 0.01155 | -0.03 | -80.547
-11.5 | -0.916 | 0.01075 | -0.031 | -85.236
-11 | -0.899 | 0.00992 | -0.032 | -90.639
-10.5 | -0.87 | 0.00948 | -0.033 | -91.794
-10 | -0.837 | 0.00904 | -0.033 | -92.639
-9.5 | -0.8 | 0.00859 | -0.034 | -93.214
-9 | -0.761 | 0.00832 | -0.034 | -91.38
-8.5 | -0.717 | 0.00806 | -0.035 | -89.001
-8 | -0.671 | 0.00778 | -0.036 | -86.264
-7.5 | -0.623 | 0.00755 | -0.036 | -82.444
-7 | -0.572 | 0.00733 | -0.037 | -78.026
-6.5 | -0.518 | 0.00711 | -0.037 | -72.874
-6 | -0.463 | 0.00693 | -0.038 | -66.908
-5.5 | -0.407 | 0.00676 | -0.039 | -60.185
-5 | -0.349 | 0.00662 | -0.039 | -52.732
-4.5 | -0.291 | 0.00645 | -0.04 | -45.077
-4 | -0.231 | 0.00632 | -0.041 | -36.625
-3.5 | -0.172 | 0.00621 | -0.041 | -27.659
-3 | -0.112 | 0.00609 | -0.042 | -18.358
-2.5 | -0.051 | 0.00601 | -0.042 | -8.548
-2 | 0.009 | 0.0056 | -0.043 | 1.648
-1.5 | 0.07 | 0.00525 | -0.044 | 13.332
-1 | 0.131 | 0.00504 | -0.044 | 25.972
-0.5 | 0.192 | 0.00491 | -0.045 | 39.013
0 | 0.253 | 0.00465 | -0.045 | 54.354
0.5 | 0.313 | 0.0047 | -0.046 | 66.676
1 | 0.374 | 0.00473 | -0.047 | 79.106
1.5 | 0.435 | 0.00518 | -0.047 | 84.011
2 | 0.496 | 0.00541 | -0.048 | 91.543
2.5 | 0.556 | 0.00569 | -0.049 | 97.808
3 | 0.615 | 0.00604 | -0.049 | 101.812
3.5 | 0.674 | 0.00641 | -0.05 | 105.146
4 | 0.733 | 0.00696 | -0.05 | 105.288
4.5 | 0.791 | 0.00743 | -0.051 | 106.472
5 | 0.849 | 0.00816 | -0.052 | 103.983
5.5 | 0.905 | 0.00852 | -0.052 | 106.26
6 | 0.959 | 0.00888 | -0.053 | 108.061
6.5 | 1.012 | 0.00927 | -0.053 | 109.166
7 | 1.059 | 0.00853 | -0.054 | 124.174
7.5 | 1.106 | 0.0098 | -0.054 | 112.83
8 | 1.149 | 0.0102 | -0.055 | 112.703
8.5 | 1.19 | 0.01068 | -0.055 | 111.438
9 | 1.227 | 0.01119 | -0.056 | 109.656
9.5 | 1.259 | 0.01178 | -0.056 | 106.883
10 | 1.285 | 0.01238 | -0.057 | 103.815
10.5 | 1.306 | 0.01306 | -0.057 | 100.01
11 | 1.322 | 0.01371 | -0.058 | 96.393
11.5 | 1.332 | 0.01447 | -0.058 | 92.078
12 | 1.337 | 0.01538 | -0.058 | 86.962
12.5 | 1.336 | 0.01635 | -0.059 | 81.726
13 | 1.33 | 0.01719 | -0.059 | 77.411
13.5 | 1.319 | 0.01843 | -0.059 | 71.564
14 | 1.302 | 0.02006 | -0.06 | 64.896
14.5 | 1.275 | 0.02176 | -0.06 | 58.611
15 | 1.243 | 0.02356 | -0.06 | 52.768
15.5 | 1.205 | 0.02623 | -0.06 | 45.953
16 | 1.165 | 0.0288 | -0.06 | 40.452
16.5 | 1.121 | 0.03225 | -0.06 | 34.751
17 | 1.074 | 0.03671 | -0.06 | 29.246

## 124. Re 14M Mach 0.10 (2)
BIGFOIL.COM POLAR EXPORT
NACA64-314 a=0.6
NACA64-314 a=0.6 |  |  |  | Cl Max: | 1.8205 | at alpha= | 20 | deg
XFOIL ncrit=9 |  |  |  | L/D Max: | 130.788 | at alpha= | 9.5 | deg
Re: | 14000000 |  |  | Cd Min: | 0.04952 | at alpha= | 20 | deg
Mach: | 0.1 |  |  | Cl=0 at alpha= | -2.1239 | deg
|  |  |  | @ Cl=0.1, Cd= | 0.0047136
|  |  |  | @ Cl=0.4, Cd= | 0.003943
|  |  |  | @ Cl=0.6, Cd= | 0.0055128
alpha (deg) | Cl | Cd | Cm | Cl/Cd
-20 | -1.6742 | 0.02975 | -0.0691 | -56.2756
-19.5 | -1.6648 | 0.02632 | -0.0685 | -63.2523
-19 | -1.6523 | 0.02346 | -0.0672 | -70.4305
-18.5 | -1.6423 | 0.02082 | -0.0649 | -78.8809
-18 | -1.6311 | 0.019 | -0.0612 | -85.8474
-17.5 | -1.6177 | 0.01754 | -0.0568 | -92.2292
-17 | -1.6066 | 0.01645 | -0.0505 | -97.6657
-16.5 | -1.5722 | 0.01553 | -0.0477 | -101.2363
-16 | -1.5317 | 0.01471 | -0.0458 | -104.1264
-15.5 | -1.4874 | 0.01399 | -0.0443 | -106.3188
-15 | -1.441 | 0.01332 | -0.0431 | -108.1832
-14.5 | -1.3924 | 0.01271 | -0.0422 | -109.5515
-14 | -1.3425 | 0.01214 | -0.0414 | -110.5848
-13 | -1.2395 | 0.01108 | -0.0404 | -111.8682
-12.5 | -1.1876 | 0.01051 | -0.0399 | -112.9971
-12 | -1.1346 | 0.00998 | -0.0396 | -113.6874
-11.5 | -1.081 | 0.00947 | -0.0393 | -114.1499
-11 | -1.0263 | 0.00905 | -0.0393 | -113.4033
-10.5 | -0.9708 | 0.00867 | -0.0393 | -111.9723
-10 | -0.9148 | 0.00834 | -0.0394 | -109.6882
-9.5 | -0.8583 | 0.00803 | -0.0396 | -106.8867
-9 | -0.8018 | 0.00769 | -0.0398 | -104.2653
-8.5 | -0.7451 | 0.00736 | -0.04 | -101.2364
-8 | -0.6878 | 0.00707 | -0.0404 | -97.2843
-7.5 | -0.63 | 0.00684 | -0.0408 | -92.1053
-7 | -0.5721 | 0.00661 | -0.0412 | -86.5507
-6.5 | -0.5142 | 0.00637 | -0.0416 | -80.7221
-6 | -0.4558 | 0.00616 | -0.0422 | -73.9935
-5.5 | -0.3973 | 0.00601 | -0.0427 | -66.1065
-5 | -0.3387 | 0.00583 | -0.0433 | -58.0961
-4.5 | -0.28 | 0.00568 | -0.0439 | -49.2958
-4 | -0.2212 | 0.00556 | -0.0445 | -39.7842
-3.5 | -0.1622 | 0.00542 | -0.0451 | -29.9262
-3 | -0.1033 | 0.0053 | -0.0458 | -19.4906
-2.5 | -0.0443 | 0.00517 | -0.0465 | -8.5687
-2 | 0.0146 | 0.00497 | -0.0471 | 2.9376
-1.5 | 0.0733 | 0.0048 | -0.0478 | 15.2708
-1 | 0.132 | 0.00461 | -0.0485 | 28.6334
-0.5 | 0.1906 | 0.00438 | -0.0493 | 43.516
0 | 0.2485 | 0.00395 | -0.0501 | 62.9114
0.5 | 0.3074 | 0.00384 | -0.0508 | 80.0521
1 | 0.3664 | 0.00388 | -0.0516 | 94.433
1.5 | 0.4251 | 0.00399 | -0.0523 | 106.5414
2 | 0.4836 | 0.00415 | -0.0529 | 116.5301
2.5 | 0.5367 | 0.00504 | -0.053 | 106.4881
3 | 0.5928 | 0.00546 | -0.0533 | 108.5714
3.5 | 0.6487 | 0.00587 | -0.0536 | 110.5111
4 | 0.7041 | 0.0063 | -0.0539 | 111.7619
4.5 | 0.7596 | 0.00668 | -0.054 | 113.7126
5 | 0.8147 | 0.00706 | -0.0542 | 115.3966
5.5 | 0.8699 | 0.0074 | -0.0543 | 117.5541
6 | 0.9252 | 0.00768 | -0.0544 | 120.4688
6.5 | 0.9803 | 0.00795 | -0.0545 | 123.3082
7 | 1.0348 | 0.00824 | -0.0545 | 125.5825
7.5 | 1.0885 | 0.00855 | -0.0544 | 127.3099
8 | 1.1416 | 0.00885 | -0.0542 | 128.9944
8.5 | 1.1939 | 0.00916 | -0.0539 | 130.3384
9 | 1.2445 | 0.00955 | -0.0533 | 130.3141
9.5 | 1.2948 | 0.0099 | -0.0527 | 130.7879
10 | 1.3429 | 0.01033 | -0.0517 | 130
10.5 | 1.3885 | 0.01079 | -0.0503 | 128.684
11 | 1.4305 | 0.01116 | -0.0481 | 128.181
11.5 | 1.4727 | 0.01163 | -0.0461 | 126.6294
12 | 1.4972 | 0.01226 | -0.0409 | 122.1207
12.5 | 1.5227 | 0.01313 | -0.0364 | 115.9711
13 | 1.5509 | 0.0141 | -0.0329 | 109.9929
13.5 | 1.5791 | 0.01522 | -0.0297 | 103.7516
14 | 1.6075 | 0.01644 | -0.0268 | 97.7798
14.5 | 1.6357 | 0.0178 | -0.0242 | 91.8933
15 | 1.6597 | 0.01946 | -0.0214 | 85.2878
15.5 | 1.682 | 0.02136 | -0.0188 | 78.7453
16 | 1.7037 | 0.0234 | -0.0164 | 72.8077
16.5 | 1.7252 | 0.02556 | -0.0142 | 67.4961
17 | 1.7447 | 0.02798 | -0.0123 | 62.3553
17.5 | 1.7582 | 0.03102 | -0.0103 | 56.6796
18 | 1.7781 | 0.03372 | -0.009 | 52.7313
18.5 | 1.7892 | 0.03732 | -0.0077 | 47.9421
19 | 1.8005 | 0.0411 | -0.0067 | 43.8078
19.5 | 1.8107 | 0.04519 | -0.0062 | 40.0686
20 | 1.8205 | 0.04952 | -0.006 | 36.7629

## 125. Re 14M Mach 0.25 (1)
BIGFOIL.COM POLAR EXPORT
NACA64-314 a=0.6
NACA64-314 a=0.6 |  |  |  | Cl Max: | 1.288 | at alpha= | 11 | deg
JavaFoil+Calcfoil stall+Eppler ext transition |  |  |  | L/D Max: | 113.6 | at alpha= | 6 | deg
Re: | 14000000 |  |  | Cd Min: | 0.00469 | at alpha= | 0 | deg
Mach: | 0.25 |  |  | Cl=0 at alpha= | -2.0726 | deg
|  |  |  | @ Cl=0.1, Cd= | 0.0052033
|  |  |  | @ Cl=0.4, Cd= | 0.0048719
|  |  |  | @ Cl=0.6, Cd= | 0.005952
alpha (deg) | Cl | Cd | Cm | Cl/Cd
-16.5 | -0.459 | 0.13807 | -0.013 | -3.321
-16 | -0.515 | 0.13098 | -0.013 | -3.931
-15.5 | -0.568 | 0.11188 | -0.014 | -5.081
-15 | -0.616 | 0.1046 | -0.015 | -5.89
-14.5 | -0.649 | 0.09622 | -0.016 | -6.747
-14 | -0.675 | 0.08935 | -0.017 | -7.553
-13.5 | -0.697 | 0.08093 | -0.018 | -8.614
-13 | -0.731 | 0.06142 | -0.022 | -11.906
-12.5 | -0.792 | 0.03155 | -0.027 | -25.089
-12 | -0.84 | 0.01628 | -0.03 | -51.587
-11.5 | -0.853 | 0.01286 | -0.031 | -66.37
-11 | -0.852 | 0.01146 | -0.032 | -74.359
-10.5 | -0.843 | 0.01049 | -0.033 | -80.366
-10 | -0.825 | 0.00962 | -0.034 | -85.792
-9.5 | -0.796 | 0.00911 | -0.035 | -87.358
-9 | -0.762 | 0.00869 | -0.035 | -87.655
-8.5 | -0.723 | 0.00838 | -0.036 | -86.249
-8 | -0.68 | 0.00805 | -0.037 | -84.463
-7.5 | -0.633 | 0.00781 | -0.037 | -81.038
-7 | -0.583 | 0.00754 | -0.038 | -77.263
-6.5 | -0.53 | 0.00731 | -0.038 | -72.436
-6 | -0.474 | 0.00705 | -0.039 | -67.208
-5.5 | -0.417 | 0.00691 | -0.04 | -60.291
-5 | -0.358 | 0.0067 | -0.04 | -53.404
-4.5 | -0.298 | 0.00653 | -0.041 | -45.626
-4 | -0.238 | 0.00638 | -0.042 | -37.229
-3.5 | -0.176 | 0.00625 | -0.042 | -28.218
-3 | -0.115 | 0.00614 | -0.043 | -18.683
-2.5 | -0.053 | 0.00606 | -0.044 | -8.705
-2 | 0.009 | 0.00566 | -0.044 | 1.677
-1.5 | 0.072 | 0.00531 | -0.045 | 13.537
-1 | 0.135 | 0.00507 | -0.045 | 26.508
-0.5 | 0.197 | 0.00493 | -0.046 | 39.96
0 | 0.26 | 0.00469 | -0.047 | 55.371
0.5 | 0.322 | 0.00473 | -0.047 | 68.017
1 | 0.384 | 0.00475 | -0.048 | 80.885
1.5 | 0.447 | 0.00523 | -0.049 | 85.421
2 | 0.509 | 0.00549 | -0.049 | 92.72
2.5 | 0.572 | 0.00577 | -0.05 | 98.984
3 | 0.632 | 0.00616 | -0.051 | 102.476
3.5 | 0.692 | 0.00654 | -0.051 | 105.799
4 | 0.753 | 0.00716 | -0.052 | 105.182
4.5 | 0.812 | 0.00764 | -0.052 | 106.263
5 | 0.871 | 0.00846 | -0.053 | 102.997
5.5 | 0.928 | 0.00885 | -0.054 | 104.854
6 | 0.982 | 0.00864 | -0.054 | 113.6
6.5 | 1.032 | 0.00942 | -0.055 | 109.483
7 | 1.079 | 0.00983 | -0.055 | 109.81
7.5 | 1.125 | 0.01025 | -0.056 | 109.71
8 | 1.166 | 0.01074 | -0.056 | 108.577
8.5 | 1.204 | 0.0113 | -0.057 | 106.553
9 | 1.236 | 0.01193 | -0.057 | 103.618
9.5 | 1.262 | 0.0126 | -0.058 | 100.133
10 | 1.278 | 0.0133 | -0.058 | 96.089
10.5 | 1.287 | 0.01414 | -0.058 | 91.077
11 | 1.288 | 0.01511 | -0.059 | 85.263
11.5 | 1.281 | 0.01605 | -0.059 | 79.784
12 | 1.264 | 0.01715 | -0.06 | 73.704
12.5 | 1.237 | 0.01868 | -0.06 | 66.226
13 | 1.202 | 0.02006 | -0.06 | 59.921
13.5 | 1.156 | 0.02256 | -0.06 | 51.253
14 | 1.101 | 0.02555 | -0.06 | 43.089
14.5 | 1.024 | 0.03112 | -0.06 | 32.894
15 | 0.915 | 0.04865 | -0.057 | 18.799
15.5 | 0.772 | 0.09694 | -0.044 | 7.965
16 | 0.687 | 0.11488 | -0.039 | 5.977

## 126. Re 14M Mach 0.25 (2)
BIGFOIL.COM POLAR EXPORT
NACA64-314 a=0.6
NACA64-314 a=0.6 |  |  |  | Cl Max: | 1.7622 | at alpha= | 19 | deg
XFOIL ncrit=9 |  |  |  | L/D Max: | 127.996 | at alpha= | 9 | deg
Re: | 14000000 |  |  | Cd Min: | 0.07401 | at alpha= | 20 | deg
Mach: | 0.25 |  |  | Cl=0 at alpha= | -2.1271 | deg
|  |  |  | @ Cl=0.1, Cd= | 0.0047458
|  |  |  | @ Cl=0.4, Cd= | 0.0039074
|  |  |  | @ Cl=0.6, Cd= | 0.0054099
alpha (deg) | Cl | Cd | Cm | Cl/Cd
-20 | -1.467 | 0.06823 | -0.0682 | -21.5008
-19.5 | -1.4982 | 0.05718 | -0.0752 | -26.2015
-19 | -1.5184 | 0.04836 | -0.0798 | -31.3978
-18.5 | -1.5379 | 0.0405 | -0.0829 | -37.9728
-18 | -1.5518 | 0.03383 | -0.0845 | -45.8705
-17.5 | -1.5538 | 0.02875 | -0.0846 | -54.0452
-17 | -1.5528 | 0.02468 | -0.0827 | -62.9173
-16.5 | -1.5416 | 0.02172 | -0.0797 | -70.9761
-16 | -1.5292 | 0.01935 | -0.0754 | -79.0284
-15.5 | -1.5169 | 0.01761 | -0.0694 | -86.1386
-15 | -1.4952 | 0.01643 | -0.063 | -91.0043
-14.5 | -1.454 | 0.01525 | -0.0593 | -95.3443
-14 | -1.4062 | 0.01426 | -0.0565 | -98.6115
-13.5 | -1.355 | 0.01337 | -0.0541 | -101.3463
-13 | -1.3012 | 0.01259 | -0.0521 | -103.3519
-12.5 | -1.2459 | 0.01186 | -0.0504 | -105.0506
-12 | -1.1903 | 0.01113 | -0.0488 | -106.9452
-11.5 | -1.1337 | 0.01041 | -0.0475 | -108.9049
-11 | -1.0759 | 0.00981 | -0.0464 | -109.6738
-10.5 | -1.0172 | 0.00927 | -0.0456 | -109.7303
-10 | -0.9578 | 0.00882 | -0.045 | -108.5941
-9.5 | -0.8978 | 0.00841 | -0.0445 | -106.7539
-9 | -0.8375 | 0.00805 | -0.0442 | -104.0373
-8.5 | -0.7772 | 0.00769 | -0.0439 | -101.0663
-8 | -0.7169 | 0.00732 | -0.0438 | -97.9372
-7.5 | -0.6563 | 0.00702 | -0.0438 | -93.49
-7 | -0.5953 | 0.00676 | -0.0439 | -88.0621
-6.5 | -0.5344 | 0.00653 | -0.0441 | -81.8377
-6 | -0.4735 | 0.00627 | -0.0444 | -75.5183
-5.5 | -0.4124 | 0.00609 | -0.0448 | -67.7176
-5 | -0.3512 | 0.00593 | -0.0452 | -59.2243
-4.5 | -0.2901 | 0.00574 | -0.0457 | -50.5401
-4 | -0.2289 | 0.00562 | -0.0462 | -40.7295
-3.5 | -0.1678 | 0.00547 | -0.0468 | -30.6764
-3 | -0.1066 | 0.00534 | -0.0474 | -19.9625
-2.5 | -0.0455 | 0.00522 | -0.048 | -8.7165
-2 | 0.0155 | 0.00503 | -0.0487 | 3.0815
-1.5 | 0.0763 | 0.00482 | -0.0494 | 15.8299
-1 | 0.137 | 0.00463 | -0.0501 | 29.5896
-0.5 | 0.1975 | 0.00439 | -0.0509 | 44.9886
0 | 0.2573 | 0.00394 | -0.0517 | 65.3046
0.5 | 0.3182 | 0.00384 | -0.0524 | 82.8646
1 | 0.3793 | 0.00387 | -0.0532 | 98.0103
1.5 | 0.4401 | 0.00398 | -0.0539 | 110.5779
2 | 0.5008 | 0.00411 | -0.0546 | 121.8491
2.5 | 0.5555 | 0.00503 | -0.0546 | 110.4374
3 | 0.6129 | 0.00552 | -0.0548 | 111.0326
3.5 | 0.6703 | 0.00597 | -0.055 | 112.2781
4.5 | 0.7846 | 0.00683 | -0.0551 | 114.8755
5 | 0.8412 | 0.00726 | -0.0549 | 115.8678
5.5 | 0.8987 | 0.00758 | -0.0549 | 118.562
6 | 0.9559 | 0.00788 | -0.0548 | 121.3071
6.5 | 1.0126 | 0.00821 | -0.0545 | 123.3374
7 | 1.0692 | 0.00852 | -0.0542 | 125.493
7.5 | 1.1242 | 0.00889 | -0.0536 | 126.4567
8 | 1.179 | 0.00922 | -0.0529 | 127.8742
8.5 | 1.2317 | 0.00964 | -0.0518 | 127.7697
9 | 1.2838 | 0.01003 | -0.0506 | 127.996
9.5 | 1.333 | 0.0105 | -0.0488 | 126.9524
10 | 1.3787 | 0.01105 | -0.0464 | 124.7692
10.5 | 1.4179 | 0.01151 | -0.0427 | 123.1885
11 | 1.4424 | 0.01204 | -0.0366 | 119.8007
11.5 | 1.4723 | 0.01298 | -0.0321 | 113.4284
12 | 1.5013 | 0.01417 | -0.0279 | 105.9492
12.5 | 1.532 | 0.01547 | -0.0242 | 99.0304
13 | 1.5638 | 0.01684 | -0.0209 | 92.8622
13.5 | 1.5916 | 0.01853 | -0.0176 | 85.8931
14 | 1.6173 | 0.0205 | -0.0142 | 78.8927
14.5 | 1.6418 | 0.02266 | -0.0111 | 72.4537
15 | 1.6661 | 0.02497 | -0.0084 | 66.7241
15.5 | 1.6856 | 0.02775 | -0.0056 | 60.7423
16 | 1.7029 | 0.0309 | -0.0031 | 55.11
16.5 | 1.7197 | 0.0343 | -0.001 | 50.137
17 | 1.7343 | 0.03813 | 0.0007 | 45.4839
17.5 | 1.7494 | 0.04213 | 0.002 | 41.5239
18 | 1.7581 | 0.04695 | 0.0029 | 37.4462
18.5 | 1.7598 | 0.05273 | 0.0032 | 33.3738
19 | 1.7622 | 0.05882 | 0.0029 | 29.9592
19.5 | 1.7578 | 0.06598 | 0.0017 | 26.6414
20 | 1.7496 | 0.07401 | -0.0004 | 23.64

## 127. Re 14M Mach 0.50 (1)
BIGFOIL.COM POLAR EXPORT
NACA64-314 a=0.6
NACA64-314 a=0.6 |  |  |  | Cl Max: | 1.21 | at alpha= | 20 | deg
JavaFoil+Calcfoil stall+Eppler ext transition |  |  |  | L/D Max: | 106.752 | at alpha= | 4 | deg
Re: | 14000000 |  |  | Cd Min: | 0.0048 | at alpha= | 0 | deg
Mach: | 0.5 |  |  | Cl=0 at alpha= | -2.0786 | deg
|  |  |  | @ Cl=0.1, Cd= | 0.0054257
|  |  |  | @ Cl=0.4, Cd= | 0.0048886
|  |  |  | @ Cl=0.6, Cd= | 0.0059894
alpha (deg) | Cl | Cd | Cm | Cl/Cd
-20 | -0.994 | 0.16545 | -0.016 | -6.008
-19.5 | -0.965 | 0.1631 | -0.016 | -5.917
-19 | -0.937 | 0.15717 | -0.016 | -5.962
-18.5 | -0.909 | 0.15342 | -0.016 | -5.924
-18 | -0.885 | 0.13647 | -0.017 | -6.485
-17.5 | -0.858 | 0.12785 | -0.018 | -6.715
-17 | -0.83 | 0.12377 | -0.018 | -6.709
-16.5 | -0.801 | 0.12145 | -0.017 | -6.593
-16 | -0.774 | 0.11185 | -0.018 | -6.918
-15.5 | -0.746 | 0.11064 | -0.018 | -6.746
-15 | -0.722 | 0.09928 | -0.019 | -7.274
-14.5 | -0.695 | 0.09347 | -0.02 | -7.431
-14 | -0.669 | 0.08716 | -0.02 | -7.672
-13.5 | -0.652 | 0.07249 | -0.023 | -8.991
-13 | -0.607 | 0.0908 | -0.018 | -6.681
-12.5 | -0.579 | 0.08421 | -0.019 | -6.881
-12 | -0.555 | 0.07499 | -0.021 | -7.397
-11.5 | -0.535 | 0.06312 | -0.024 | -8.477
-11 | -0.569 | 0.02187 | -0.034 | -26.031
-10.5 | -0.56 | 0.01395 | -0.036 | -40.139
-10 | -0.439 | 0.07021 | -0.018 | -6.258
-9.5 | -0.413 | 0.06092 | -0.02 | -6.781
-9 | -0.394 | 0.04794 | -0.026 | -8.224
-8.5 | -0.437 | 0.01081 | -0.04 | -40.407
-8 | -0.329 | 0.05251 | -0.02 | -6.264
-7.5 | -0.595 | 0.00948 | -0.042 | -62.761
-7 | -0.593 | 0.00868 | -0.042 | -68.385
-6.5 | -0.56 | 0.00821 | -0.043 | -68.251
-6 | -0.512 | 0.00784 | -0.044 | -65.25
-5.5 | -0.455 | 0.00755 | -0.044 | -60.239
-5 | -0.394 | 0.0072 | -0.045 | -54.672
-4.5 | -0.33 | 0.00699 | -0.046 | -47.194
-4 | -0.264 | 0.00676 | -0.047 | -39.011
-3.5 | -0.196 | 0.00655 | -0.047 | -29.972
-3 | -0.128 | 0.00641 | -0.048 | -19.944
-2.5 | -0.059 | 0.00627 | -0.049 | -9.393
-2 | 0.011 | 0.00591 | -0.049 | 1.792
-1.5 | 0.08 | 0.0055 | -0.05 | 14.614
-1 | 0.15 | 0.00524 | -0.051 | 28.689
-0.5 | 0.22 | 0.00508 | -0.052 | 43.317
0 | 0.29 | 0.0048 | -0.052 | 60.413
0.5 | 0.36 | 0.00486 | -0.053 | 74.09
1 | 0.43 | 0.00491 | -0.054 | 87.511
1.5 | 0.5 | 0.00546 | -0.054 | 91.535
2 | 0.569 | 0.00583 | -0.055 | 97.637
2.5 | 0.639 | 0.00619 | -0.056 | 103.224
3 | 0.705 | 0.00676 | -0.057 | 104.311
3.5 | 0.773 | 0.00737 | -0.057 | 104.817
4 | 0.837 | 0.00784 | -0.058 | 106.752
4.5 | 0.897 | 0.00914 | -0.058 | 98.137
5 | 0.957 | 0.00966 | -0.059 | 99.074
5.5 | 1.014 | 0.01018 | -0.059 | 99.562
6 | 1.064 | 0.01078 | -0.06 | 98.717
6.5 | 1.107 | 0.01145 | -0.06 | 96.698
7 | 1.14 | 0.01221 | -0.061 | 93.349
7.5 | 1.155 | 0.01322 | -0.061 | 87.369
8 | 1.14 | 0.01432 | -0.062 | 79.632
8.5 | 1.05 | 0.01584 | -0.062 | 66.29
9 | 0.731 | 0.01805 | -0.062 | 40.496
9.5 | 0.643 | 0.06098 | -0.038 | 10.538
10 | 0.794 | 0.01925 | -0.064 | 41.236
10.5 | 0.82 | 0.02176 | -0.064 | 37.71
11 | 0.724 | 0.07244 | -0.039 | 9.998
11.5 | 0.884 | 0.02258 | -0.065 | 39.148
12 | 0.909 | 0.02569 | -0.065 | 35.389
12.5 | 0.906 | 0.03865 | -0.062 | 23.434
13 | 0.837 | 0.08767 | -0.044 | 9.551
13.5 | 0.988 | 0.0331 | -0.066 | 29.838
14 | 1.006 | 0.03914 | -0.065 | 25.707
14.5 | 1.014 | 0.05008 | -0.063 | 20.257
15 | 0.942 | 0.10513 | -0.044 | 8.959
15.5 | 0.985 | 0.10037 | -0.05 | 9.811
16 | 1.029 | 0.09503 | -0.055 | 10.832
16.5 | 1.033 | 0.11744 | -0.05 | 8.793
17 | 1.045 | 0.14095 | -0.045 | 7.415
17.5 | 1.074 | 0.14523 | -0.047 | 7.394
18 | 1.104 | 0.14826 | -0.048 | 7.446
18.5 | 1.132 | 0.15273 | -0.05 | 7.413
19 | 1.154 | 0.16724 | -0.048 | 6.898
19.5 | 1.18 | 0.1778 | -0.049 | 6.635
20 | 1.21 | 0.18259 | -0.051 | 6.627

## 128. Re 14M Mach 0.50 (2)
BIGFOIL.COM POLAR EXPORT
NACA64-314 a=0.6
NACA64-314 a=0.6 |  |  |  | Cl Max: | 1.3906 | at alpha= | 10 | deg
XFOIL ncrit=9 |  |  |  | L/D Max: | 140.169 | at alpha= | 2 | deg
Re: | 14000000 |  |  | Cd Min: | 0.12492 | at alpha= | 15 | deg
Mach: | 0.5 |  |  | Cl=0 at alpha= | -2.142 | deg
|  |  |  | @ Cl=0.1, Cd= | 0.0049909
|  |  |  | @ Cl=0.4, Cd= | 0.0038792
|  |  |  | @ Cl=0.6, Cd= | 0.0044059
alpha (deg) | Cl | Cd | Cm | Cl/Cd
-13 | -0.5929 | 0.10699 | -0.0384 | -5.5416
-12.5 | -0.6035 | 0.09531 | -0.0464 | -6.332
-12 | -0.6136 | 0.08429 | -0.0541 | -7.2796
-11.5 | -0.6347 | 0.07166 | -0.063 | -8.8571
-11 | -0.6464 | 0.05898 | -0.0719 | -10.9596
-10.5 | -0.6697 | 0.04783 | -0.0805 | -14.0017
-10 | -0.6997 | 0.03832 | -0.0865 | -18.2594
-9.5 | -0.7339 | 0.03044 | -0.0889 | -24.1097
-9 | -0.7748 | 0.02451 | -0.0848 | -31.6116
-8.5 | -0.8104 | 0.01901 | -0.0757 | -42.6302
-8 | -0.8153 | 0.01251 | -0.0685 | -65.1719
-7.5 | -0.7726 | 0.00918 | -0.063 | -84.1612
-7 | -0.7047 | 0.00794 | -0.0597 | -88.7531
-6.5 | -0.6308 | 0.00734 | -0.0576 | -85.9401
-6 | -0.5564 | 0.00693 | -0.0562 | -80.2886
-5.5 | -0.4826 | 0.00661 | -0.0552 | -73.0106
-5 | -0.4094 | 0.00632 | -0.0546 | -64.7785
-4.5 | -0.3366 | 0.00611 | -0.0543 | -55.09
-4 | -0.2645 | 0.0059 | -0.0542 | -44.8305
-3.5 | -0.1928 | 0.00574 | -0.0544 | -33.5889
-3 | -0.1215 | 0.00557 | -0.0547 | -21.8133
-2 | 0.0201 | 0.00527 | -0.0558 | 3.814
-1.5 | 0.0899 | 0.00503 | -0.0564 | 17.8728
-1 | 0.1597 | 0.00476 | -0.0572 | 33.5504
-0.5 | 0.229 | 0.00445 | -0.058 | 51.4607
0 | 0.2971 | 0.00394 | -0.0588 | 75.4061
0.5 | 0.3675 | 0.00387 | -0.0597 | 94.9612
1 | 0.4382 | 0.00389 | -0.0606 | 112.6478
1.5 | 0.5086 | 0.00398 | -0.0614 | 127.7889
2 | 0.5789 | 0.00413 | -0.0621 | 140.1695
2.5 | 0.6416 | 0.00495 | -0.0617 | 129.6162
3 | 0.7035 | 0.00577 | -0.0611 | 121.9237
3.5 | 0.7661 | 0.00644 | -0.0603 | 118.9596
4 | 0.8288 | 0.00706 | -0.0593 | 117.3938
4.5 | 0.8904 | 0.00767 | -0.0579 | 116.0887
5 | 0.9537 | 0.00814 | -0.0565 | 117.1622
5.5 | 1.0173 | 0.00857 | -0.0548 | 118.7048
6 | 1.0789 | 0.00904 | -0.0526 | 119.3473
6.5 | 1.1375 | 0.00956 | -0.0495 | 118.9854
7 | 1.1892 | 0.01011 | -0.0451 | 117.6261
7.5 | 1.2216 | 0.01091 | -0.0376 | 111.9707
8 | 1.2601 | 0.012 | -0.0317 | 105.0083
8.5 | 1.3015 | 0.01323 | -0.0263 | 98.3749
9 | 1.3404 | 0.01477 | -0.0208 | 90.7515
9.5 | 1.3728 | 0.01677 | -0.0148 | 81.8605
10 | 1.3906 | 0.01962 | -0.0079 | 70.8767
11 | 1.3571 | 0.0307 | 0.0048 | 44.2052
11.5 | 1.3302 | 0.03798 | 0.009 | 35.0237
12 | 1.2993 | 0.04664 | 0.0106 | 27.8581
12.5 | 1.263 | 0.05702 | 0.0094 | 22.1501
13 | 1.2266 | 0.06875 | 0.0055 | 17.8415
13.5 | 1.1939 | 0.08146 | -0.0006 | 14.6563
14 | 1.1624 | 0.09552 | -0.0088 | 12.1692
14.5 | 1.1359 | 0.11016 | -0.0183 | 10.3114
15 | 1.115 | 0.12492 | -0.0282 | 8.9257

## 129. Re 16M Mach 0.00 (1)
BIGFOIL.COM POLAR EXPORT
NACA64-314 a=0.6
NACA64-314 a=0.6 |  |  |  | Cl Max: | 1.349 | at alpha= | 12.5 | deg
JavaFoil+Calcfoil stall+Eppler ext transition |  |  |  | L/D Max: | 128.036 | at alpha= | 7.5 | deg
Re: | 16000000 |  |  | Cd Min: | 0.00466 | at alpha= | 0.5 | deg
Mach: | 0 |  |  | Cl=0 at alpha= | -2.075 | deg
|  |  |  | @ Cl=0.1, Cd= | 0.005185
|  |  |  | @ Cl=0.4, Cd= | 0.0051572
|  |  |  | @ Cl=0.6, Cd= | 0.0060429
alpha (deg) | Cl | Cd | Cm | Cl/Cd
-18 | -0.732 | 0.1227 | -0.015 | -5.969
-17.5 | -0.754 | 0.11625 | -0.015 | -6.482
-17 | -0.775 | 0.10737 | -0.016 | -7.221
-16.5 | -0.796 | 0.09831 | -0.017 | -8.102
-16 | -0.822 | 0.08494 | -0.019 | -9.672
-15.5 | -0.852 | 0.06815 | -0.021 | -12.5
-15 | -0.901 | 0.04249 | -0.024 | -21.214
-14.5 | -0.928 | 0.0294 | -0.025 | -31.572
-14 | -0.943 | 0.02205 | -0.027 | -42.785
-13.5 | -0.955 | 0.01665 | -0.028 | -57.333
-13 | -0.956 | 0.01404 | -0.029 | -68.046
-12.5 | -0.955 | 0.01177 | -0.03 | -81.107
-12 | -0.942 | 0.01093 | -0.03 | -86.165
-11.5 | -0.925 | 0.00966 | -0.031 | -95.751
-11 | -0.902 | 0.00959 | -0.032 | -94.077
-10.5 | -0.872 | 0.00922 | -0.033 | -94.55
-10 | -0.838 | 0.00877 | -0.033 | -95.535
-9.5 | -0.8 | 0.00836 | -0.034 | -95.737
-9 | -0.76 | 0.0081 | -0.034 | -93.727
-8.5 | -0.716 | 0.00785 | -0.035 | -91.222
-8 | -0.669 | 0.0076 | -0.035 | -88.1
-7.5 | -0.621 | 0.00744 | -0.036 | -83.436
-7 | -0.569 | 0.0072 | -0.037 | -79.056
-6.5 | -0.516 | 0.00697 | -0.037 | -74.054
-6 | -0.461 | 0.0068 | -0.038 | -67.805
-5.5 | -0.405 | 0.0066 | -0.038 | -61.364
-5 | -0.347 | 0.00647 | -0.039 | -53.686
-4.5 | -0.289 | 0.00631 | -0.04 | -45.834
-4 | -0.23 | 0.00622 | -0.04 | -37.009
-3.5 | -0.171 | 0.0061 | -0.041 | -28.027
-3 | -0.111 | 0.00598 | -0.042 | -18.591
-2.5 | -0.051 | 0.00588 | -0.042 | -8.685
-2 | 0.009 | 0.00558 | -0.043 | 1.646
-1.5 | 0.07 | 0.00525 | -0.043 | 13.252
-1 | 0.13 | 0.00512 | -0.044 | 25.435
-0.5 | 0.191 | 0.00497 | -0.045 | 38.344
0 | 0.251 | 0.0049 | -0.045 | 51.263
0.5 | 0.312 | 0.00466 | -0.046 | 66.94
1 | 0.372 | 0.00507 | -0.046 | 73.398
1.5 | 0.433 | 0.00526 | -0.047 | 82.256
2 | 0.493 | 0.00549 | -0.048 | 89.779
2.5 | 0.553 | 0.00578 | -0.048 | 95.813
3 | 0.612 | 0.00611 | -0.049 | 100.1
3.5 | 0.671 | 0.00648 | -0.05 | 103.575
4 | 0.729 | 0.00693 | -0.05 | 105.275
4.5 | 0.787 | 0.00732 | -0.051 | 107.494
5 | 0.845 | 0.00794 | -0.051 | 106.412
5.5 | 0.901 | 0.00832 | -0.052 | 108.194
6 | 0.955 | 0.00865 | -0.053 | 110.358
6.5 | 1.008 | 0.00902 | -0.053 | 111.676
7 | 1.057 | 0.00871 | -0.054 | 121.313
7.5 | 1.103 | 0.00862 | -0.054 | 128.036
8 | 1.147 | 0.00989 | -0.055 | 116.033
8.5 | 1.188 | 0.01036 | -0.055 | 114.691
9 | 1.226 | 0.01086 | -0.056 | 112.873
9.5 | 1.259 | 0.01137 | -0.056 | 110.727
10 | 1.286 | 0.01193 | -0.057 | 107.796
10.5 | 1.309 | 0.01256 | -0.057 | 104.203
11 | 1.327 | 0.01315 | -0.057 | 100.914
11.5 | 1.34 | 0.01386 | -0.058 | 96.668
12 | 1.347 | 0.0147 | -0.058 | 91.61
12.5 | 1.349 | 0.01561 | -0.059 | 86.459
13 | 1.347 | 0.01655 | -0.059 | 81.384
13.5 | 1.339 | 0.01751 | -0.059 | 76.493
14 | 1.327 | 0.01897 | -0.06 | 69.935
14.5 | 1.305 | 0.02046 | -0.06 | 63.779
15 | 1.278 | 0.0221 | -0.06 | 57.821
15.5 | 1.246 | 0.02433 | -0.06 | 51.214
16 | 1.211 | 0.0265 | -0.061 | 45.713
16.5 | 1.174 | 0.02899 | -0.061 | 40.506
17 | 1.131 | 0.0334 | -0.06 | 33.852
17.5 | 1.088 | 0.03766 | -0.06 | 28.882

## 130. Re 16M Mach 0.00 (2)
BIGFOIL.COM POLAR EXPORT
NACA64-314 a=0.6
NACA64-314 a=0.6 |  |  |  | Cl Max: | 1.8417 | at alpha= | 20 | deg
XFOIL ncrit=9 |  |  |  | L/D Max: | 134.179 | at alpha= | 9.5 | deg
Re: | 16000000 |  |  | Cd Min: | 0.04454 | at alpha= | 20 | deg
Mach: | 0 |  |  | Cl=0 at alpha= | -2.1214 | deg
|  |  |  | @ Cl=0.1, Cd= | 0.0046705
|  |  |  | @ Cl=0.4, Cd= | 0.0039542
|  |  |  | @ Cl=0.6, Cd= | 0.0055328
alpha (deg) | Cl | Cd | Cm | Cl/Cd
-20 | -1.7043 | 0.02498 | -0.0648 | -68.2266
-19.5 | -1.6914 | 0.0224 | -0.0633 | -75.5089
-19 | -1.6758 | 0.0203 | -0.0612 | -82.5517
-18.5 | -1.6651 | 0.01857 | -0.0576 | -89.6661
-18 | -1.653 | 0.01718 | -0.053 | -96.2165
-17.5 | -1.6416 | 0.0162 | -0.047 | -101.3333
-17 | -1.608 | 0.01528 | -0.0445 | -105.2356
-16.5 | -1.5686 | 0.01449 | -0.0427 | -108.254
-16 | -1.5257 | 0.01378 | -0.0415 | -110.7184
-15.5 | -1.4802 | 0.01315 | -0.0405 | -112.5627
-15 | -1.4329 | 0.01256 | -0.0397 | -114.0844
-14.5 | -1.3841 | 0.01202 | -0.0391 | -115.1498
-14 | -1.3341 | 0.01151 | -0.0387 | -115.9079
-13.5 | -1.2831 | 0.01103 | -0.0384 | -116.3282
-12.5 | -1.1792 | 0.01009 | -0.038 | -116.8682
-12 | -1.1265 | 0.00961 | -0.0379 | -117.2216
-11.5 | -1.0734 | 0.00913 | -0.0378 | -117.5685
-11 | -1.0193 | 0.00872 | -0.0379 | -116.8922
-10.5 | -0.9643 | 0.00837 | -0.0381 | -115.2091
-10 | -0.9087 | 0.00807 | -0.0383 | -112.6022
-9.5 | -0.8527 | 0.00777 | -0.0386 | -109.7426
-9 | -0.7966 | 0.00748 | -0.0389 | -106.4973
-8.5 | -0.7403 | 0.00715 | -0.0393 | -103.5385
-8 | -0.6835 | 0.00688 | -0.0397 | -99.3459
-7.5 | -0.6263 | 0.00665 | -0.0401 | -94.1805
-7 | -0.5687 | 0.00645 | -0.0406 | -88.1705
-6.5 | -0.5112 | 0.00622 | -0.0411 | -82.1865
-6 | -0.4534 | 0.00602 | -0.0417 | -75.3156
-5.5 | -0.3952 | 0.00587 | -0.0423 | -67.3254
-5 | -0.337 | 0.00572 | -0.0429 | -58.9161
-4.5 | -0.2787 | 0.00557 | -0.0435 | -50.0359
-4 | -0.2202 | 0.00544 | -0.0442 | -40.4779
-3.5 | -0.1617 | 0.00532 | -0.0448 | -30.3947
-3 | -0.103 | 0.0052 | -0.0455 | -19.8077
-2.5 | -0.0443 | 0.00508 | -0.0462 | -8.7205
-2 | 0.0142 | 0.00492 | -0.0468 | 2.8862
-1.5 | 0.0727 | 0.00475 | -0.0475 | 15.3053
-1 | 0.1311 | 0.00458 | -0.0483 | 28.6245
-0.5 | 0.1895 | 0.00439 | -0.049 | 43.1663
0.5 | 0.3055 | 0.00381 | -0.0505 | 80.1837
1 | 0.364 | 0.00388 | -0.0513 | 93.8144
1.5 | 0.4222 | 0.004 | -0.0519 | 105.55
2 | 0.4796 | 0.00426 | -0.0526 | 112.5822
2.5 | 0.5328 | 0.0051 | -0.0527 | 104.4706
3 | 0.589 | 0.00546 | -0.0531 | 107.8755
3.5 | 0.6449 | 0.00583 | -0.0534 | 110.6175
4 | 0.7004 | 0.00621 | -0.0537 | 112.7858
4.5 | 0.7558 | 0.00656 | -0.0539 | 115.2134
5 | 0.8108 | 0.00693 | -0.0541 | 116.9986
5.5 | 0.866 | 0.00723 | -0.0543 | 119.7787
6 | 0.9211 | 0.0075 | -0.0546 | 122.8133
6.5 | 0.976 | 0.00777 | -0.0547 | 125.6113
7 | 1.0304 | 0.00804 | -0.0549 | 128.1592
7.5 | 1.0839 | 0.00835 | -0.0548 | 129.8084
8 | 1.1371 | 0.00863 | -0.0548 | 131.7613
8.5 | 1.1894 | 0.00893 | -0.0546 | 133.1915
9 | 1.2403 | 0.00929 | -0.0542 | 133.5091
9.5 | 1.2908 | 0.00962 | -0.0538 | 134.1788
10 | 1.3393 | 0.01003 | -0.053 | 133.5294
10.5 | 1.3862 | 0.01046 | -0.052 | 132.5239
11 | 1.4319 | 0.01085 | -0.0508 | 131.9724
11.5 | 1.4729 | 0.01118 | -0.0486 | 131.7442
12 | 1.5114 | 0.01176 | -0.0463 | 128.5204
12.5 | 1.5322 | 0.01246 | -0.0406 | 122.9695
13 | 1.559 | 0.01329 | -0.0367 | 117.3062
13.5 | 1.5871 | 0.01424 | -0.0334 | 111.4537
14 | 1.6158 | 0.0153 | -0.0305 | 105.6078
14.5 | 1.6434 | 0.01651 | -0.0277 | 99.5397
15 | 1.6686 | 0.01797 | -0.0249 | 92.8548
15.5 | 1.6908 | 0.0197 | -0.0222 | 85.8274
16 | 1.7138 | 0.02149 | -0.0198 | 79.7487
16.5 | 1.7366 | 0.02339 | -0.0177 | 74.2454
17 | 1.7563 | 0.02559 | -0.0156 | 68.6323
17.5 | 1.7716 | 0.02825 | -0.0135 | 62.7115
18 | 1.7936 | 0.03052 | -0.0121 | 58.768
18.5 | 1.8058 | 0.03375 | -0.0106 | 53.5052
19 | 1.8163 | 0.03731 | -0.0094 | 48.6813
19.5 | 1.8302 | 0.04073 | -0.0086 | 44.9349
20 | 1.8417 | 0.04454 | -0.0081 | 41.3493

## 131. Re 16M Mach 0.10 (1)
BIGFOIL.COM POLAR EXPORT
NACA64-314 a=0.6
NACA64-314 a=0.6 |  |  |  | Cl Max: | 1.339 | at alpha= | 12 | deg
JavaFoil+Calcfoil stall+Eppler ext transition |  |  |  | L/D Max: | 120.536 | at alpha= | 7 | deg
Re: | 16000000 |  |  | Cd Min: | 0.00465 | at alpha= | 0.5 | deg
Mach: | 0.1 |  |  | Cl=0 at alpha= | -2.075 | deg
|  |  |  | @ Cl=0.1, Cd= | 0.0052013
|  |  |  | @ Cl=0.4, Cd= | 0.005171
|  |  |  | @ Cl=0.6, Cd= | 0.0060236
alpha (deg) | Cl | Cd | Cm | Cl/Cd
-17.5 | -0.712 | 0.11991 | -0.015 | -5.937
-17 | -0.736 | 0.11161 | -0.016 | -6.598
-16.5 | -0.759 | 0.10401 | -0.016 | -7.302
-16 | -0.782 | 0.09598 | -0.017 | -8.143
-15.5 | -0.807 | 0.08341 | -0.019 | -9.677
-15 | -0.839 | 0.06608 | -0.021 | -12.701
-14.5 | -0.894 | 0.0358 | -0.025 | -24.963
-14 | -0.912 | 0.02671 | -0.026 | -34.143
-13.5 | -0.942 | 0.01633 | -0.028 | -57.731
-13 | -0.941 | 0.01463 | -0.029 | -64.298
-12.5 | -0.943 | 0.01218 | -0.03 | -77.368
-12 | -0.932 | 0.01129 | -0.031 | -82.563
-11.5 | -0.918 | 0.01053 | -0.031 | -87.101
-11 | -0.899 | 0.00973 | -0.032 | -92.433
-10.5 | -0.87 | 0.00932 | -0.033 | -93.345
-10 | -0.837 | 0.0089 | -0.033 | -94.092
-9.5 | -0.801 | 0.0085 | -0.034 | -94.162
-9 | -0.761 | 0.00819 | -0.034 | -92.884
-8.5 | -0.717 | 0.00792 | -0.035 | -90.524
-8 | -0.671 | 0.00768 | -0.036 | -87.445
-7.5 | -0.623 | 0.00744 | -0.036 | -83.634
-7 | -0.572 | 0.00721 | -0.037 | -79.308
-6.5 | -0.518 | 0.00702 | -0.037 | -73.874
-6 | -0.463 | 0.0068 | -0.038 | -68.093
-5.5 | -0.407 | 0.00664 | -0.039 | -61.214
-5 | -0.349 | 0.00651 | -0.039 | -53.624
-4.5 | -0.291 | 0.00637 | -0.04 | -45.628
-4 | -0.231 | 0.00623 | -0.041 | -37.162
-3.5 | -0.172 | 0.00611 | -0.041 | -28.101
-3 | -0.112 | 0.00599 | -0.042 | -18.643
-2.5 | -0.051 | 0.00592 | -0.042 | -8.682
-2 | 0.009 | 0.00557 | -0.043 | 1.656
-1.5 | 0.07 | 0.00528 | -0.044 | 13.251
-1 | 0.131 | 0.00512 | -0.044 | 25.58
-0.5 | 0.192 | 0.00497 | -0.045 | 38.583
0 | 0.253 | 0.00489 | -0.045 | 51.646
0.5 | 0.313 | 0.00465 | -0.046 | 67.405
1 | 0.374 | 0.00509 | -0.047 | 73.54
1.5 | 0.435 | 0.00528 | -0.047 | 82.33
2 | 0.496 | 0.00549 | -0.048 | 90.27
2.5 | 0.556 | 0.00577 | -0.049 | 96.313
3 | 0.615 | 0.00611 | -0.049 | 100.607
3.5 | 0.674 | 0.00648 | -0.05 | 104.005
4 | 0.733 | 0.00699 | -0.05 | 104.794
4.5 | 0.791 | 0.00737 | -0.051 | 107.382
5 | 0.849 | 0.00801 | -0.052 | 105.912
5.5 | 0.905 | 0.00834 | -0.052 | 108.524
6 | 0.959 | 0.00867 | -0.053 | 110.649
6.5 | 1.012 | 0.00905 | -0.053 | 111.881
7 | 1.061 | 0.0088 | -0.054 | 120.536
7.5 | 1.107 | 0.00959 | -0.054 | 115.404
8 | 1.15 | 0.00999 | -0.055 | 115.118
8.5 | 1.191 | 0.01046 | -0.055 | 113.9
9 | 1.228 | 0.01097 | -0.056 | 111.926
9.5 | 1.26 | 0.0115 | -0.056 | 109.623
10 | 1.286 | 0.01208 | -0.057 | 106.51
10.5 | 1.308 | 0.01273 | -0.057 | 102.733
11 | 1.323 | 0.01341 | -0.058 | 98.646
11.5 | 1.334 | 0.01408 | -0.058 | 94.749
12 | 1.339 | 0.01496 | -0.058 | 89.483
12.5 | 1.338 | 0.01591 | -0.059 | 84.109
13 | 1.332 | 0.01686 | -0.059 | 79
13.5 | 1.32 | 0.01821 | -0.06 | 72.47
14 | 1.304 | 0.01949 | -0.06 | 66.898
14.5 | 1.277 | 0.02112 | -0.06 | 60.469
15 | 1.243 | 0.02342 | -0.06 | 53.091
15.5 | 1.207 | 0.02538 | -0.06 | 47.567
16 | 1.166 | 0.0281 | -0.061 | 41.506
16.5 | 1.121 | 0.03182 | -0.061 | 35.239
17 | 1.077 | 0.03487 | -0.061 | 30.89

## 132. Re 16M Mach 0.10 (2)
BIGFOIL.COM POLAR EXPORT
NACA64-314 a=0.6
NACA64-314 a=0.6 |  |  |  | Cl Max: | 1.8348 | at alpha= | 20 | deg
XFOIL ncrit=9 |  |  |  | L/D Max: | 133.601 | at alpha= | 9.5 | deg
Re: | 16000000 |  |  | Cd Min: | 0.04793 | at alpha= | 20 | deg
Mach: | 0.1 |  |  | Cl=0 at alpha= | -2.1222 | deg
|  |  |  | @ Cl=0.1, Cd= | 0.0046772
|  |  |  | @ Cl=0.4, Cd= | 0.0039489
|  |  |  | @ Cl=0.6, Cd= | 0.00552
alpha (deg) | Cl | Cd | Cm | Cl/Cd
-20 | -1.6956 | 0.02794 | -0.0691 | -60.6872
-19.5 | -1.684 | 0.02485 | -0.0682 | -67.7666
-19 | -1.669 | 0.02233 | -0.0666 | -74.7425
-18.5 | -1.6559 | 0.02022 | -0.0639 | -81.8942
-18 | -1.6441 | 0.01844 | -0.0601 | -89.1594
-17.5 | -1.6308 | 0.01709 | -0.0552 | -95.4242
-17 | -1.6155 | 0.01608 | -0.0494 | -100.4664
-16.5 | -1.5796 | 0.01512 | -0.0469 | -104.4709
-16 | -1.539 | 0.01426 | -0.0449 | -107.9243
-15.5 | -1.4938 | 0.01356 | -0.0436 | -110.1622
-15 | -1.4465 | 0.01291 | -0.0425 | -112.0449
-14.5 | -1.3974 | 0.01232 | -0.0416 | -113.4253
-14 | -1.3469 | 0.01177 | -0.0409 | -114.435
-13.5 | -1.2953 | 0.01126 | -0.0404 | -115.0355
-13 | -1.2428 | 0.01078 | -0.04 | -115.2876
-12.5 | -1.1898 | 0.01029 | -0.0396 | -115.6268
-12 | -1.1366 | 0.00978 | -0.0393 | -116.2168
-11.5 | -1.0827 | 0.00929 | -0.0391 | -116.5447
-11 | -1.0281 | 0.00884 | -0.039 | -116.3009
-10.5 | -0.9726 | 0.00846 | -0.0391 | -114.9645
-10 | -0.9164 | 0.00814 | -0.0392 | -112.5799
-9.5 | -0.8598 | 0.00783 | -0.0394 | -109.8084
-9 | -0.8029 | 0.00754 | -0.0397 | -106.4854
-8.5 | -0.746 | 0.00721 | -0.0399 | -103.4674
-8 | -0.6888 | 0.00692 | -0.0402 | -99.5376
-7.5 | -0.631 | 0.00668 | -0.0407 | -94.4611
-7 | -0.5729 | 0.00648 | -0.0411 | -88.4105
-6.5 | -0.5148 | 0.00625 | -0.0416 | -82.368
-6 | -0.4565 | 0.00604 | -0.0421 | -75.5795
-5.5 | -0.3979 | 0.00588 | -0.0426 | -67.6701
-5 | -0.3393 | 0.00574 | -0.0432 | -59.1115
-4.5 | -0.2805 | 0.00558 | -0.0438 | -50.2688
-4 | -0.2216 | 0.00545 | -0.0445 | -40.6606
-3.5 | -0.1627 | 0.00533 | -0.0451 | -30.5253
-3 | -0.1036 | 0.0052 | -0.0458 | -19.9231
-2.5 | -0.0445 | 0.00508 | -0.0464 | -8.7598
-2 | 0.0144 | 0.00493 | -0.0471 | 2.9209
-1.5 | 0.0733 | 0.00475 | -0.0478 | 15.4316
-1 | 0.132 | 0.00459 | -0.0485 | 28.7582
-0.5 | 0.1908 | 0.00439 | -0.0493 | 43.4624
0 | 0.249 | 0.00406 | -0.0501 | 61.33
0.5 | 0.3075 | 0.00381 | -0.0508 | 80.7087
1 | 0.3664 | 0.00388 | -0.0516 | 94.433
1.5 | 0.4249 | 0.004 | -0.0522 | 106.225
2.5 | 0.5362 | 0.0051 | -0.053 | 105.1373
3 | 0.5926 | 0.00547 | -0.0533 | 108.3364
3.5 | 0.6488 | 0.00585 | -0.0537 | 110.906
4 | 0.7046 | 0.00624 | -0.0539 | 112.9167
4.5 | 0.7603 | 0.00659 | -0.0541 | 115.3718
5 | 0.8156 | 0.00697 | -0.0543 | 117.0158
5.5 | 0.8713 | 0.00725 | -0.0545 | 120.1793
6 | 0.9268 | 0.00753 | -0.0547 | 123.081
6.5 | 0.9819 | 0.00782 | -0.0548 | 125.5627
7 | 1.0368 | 0.00808 | -0.0548 | 128.3168
7.5 | 1.0906 | 0.00841 | -0.0547 | 129.679
8 | 1.1442 | 0.00869 | -0.0546 | 131.6686
8.5 | 1.1966 | 0.00901 | -0.0543 | 132.808
9 | 1.2479 | 0.00936 | -0.0539 | 133.3226
9.5 | 1.2986 | 0.00972 | -0.0533 | 133.6008
10 | 1.3469 | 0.01015 | -0.0523 | 132.6995
10.5 | 1.394 | 0.01058 | -0.0511 | 131.758
11 | 1.4393 | 0.01098 | -0.0497 | 131.0838
11.5 | 1.4799 | 0.01134 | -0.0473 | 130.5026
12 | 1.5085 | 0.01197 | -0.0427 | 126.0234
12.5 | 1.5321 | 0.01278 | -0.0378 | 119.8826
13 | 1.5603 | 0.01368 | -0.0341 | 114.057
13.5 | 1.5896 | 0.0147 | -0.0309 | 108.1361
14 | 1.6182 | 0.01587 | -0.028 | 101.966
14.5 | 1.6457 | 0.01719 | -0.0251 | 95.7359
15 | 1.6688 | 0.01888 | -0.0222 | 88.3898
15.5 | 1.6916 | 0.0207 | -0.0195 | 81.7198
16 | 1.7157 | 0.02255 | -0.0172 | 76.0843
16.5 | 1.7377 | 0.02462 | -0.015 | 70.5808
17 | 1.7539 | 0.02723 | -0.0127 | 64.4106
17.5 | 1.7686 | 0.03011 | -0.0107 | 58.738
18 | 1.7887 | 0.03275 | -0.0093 | 54.6168
18.5 | 1.8009 | 0.03619 | -0.0079 | 49.7624
19 | 1.8142 | 0.03974 | -0.0069 | 45.6517
19.5 | 1.8255 | 0.04362 | -0.0062 | 41.8501
20 | 1.8348 | 0.04793 | -0.006 | 38.2808

## 133. Re 16M Mach 0.25 (1)
BIGFOIL.COM POLAR EXPORT
NACA64-314 a=0.6
NACA64-314 a=0.6 |  |  |  | Cl Max: | 1.29 | at alpha= | 11 | deg
JavaFoil+Calcfoil stall+Eppler ext transition |  |  |  | L/D Max: | 123.32 | at alpha= | 6.5 | deg
Re: | 16000000 |  |  | Cd Min: | 0.00468 | at alpha= | 0.5 | deg
Mach: | 0.25 |  |  | Cl=0 at alpha= | -2.0726 | deg
|  |  |  | @ Cl=0.1, Cd= | 0.0052489
|  |  |  | @ Cl=0.4, Cd= | 0.0051733
|  |  |  | @ Cl=0.6, Cd= | 0.0060327
alpha (deg) | Cl | Cd | Cm | Cl/Cd
-16.5 | -0.459 | 0.13858 | -0.013 | -3.309
-16 | -0.515 | 0.13133 | -0.013 | -3.921
-15.5 | -0.569 | 0.11082 | -0.015 | -5.131
-15 | -0.617 | 0.1035 | -0.015 | -5.957
-14.5 | -0.65 | 0.09528 | -0.016 | -6.822
-14 | -0.676 | 0.08811 | -0.017 | -7.669
-13.5 | -0.698 | 0.08034 | -0.019 | -8.684
-13 | -0.761 | 0.04365 | -0.025 | -17.434
-12.5 | -0.802 | 0.02709 | -0.028 | -29.612
-12 | -0.841 | 0.01593 | -0.03 | -52.791
-11.5 | -0.856 | 0.0123 | -0.032 | -69.616
-11 | -0.853 | 0.01122 | -0.033 | -76.075
-10.5 | -0.849 | 0.01018 | -0.034 | -83.369
-10 | -0.825 | 0.00948 | -0.034 | -87.071
-9.5 | -0.796 | 0.00897 | -0.035 | -88.731
-9 | -0.762 | 0.00856 | -0.035 | -88.988
-8.5 | -0.723 | 0.00825 | -0.036 | -87.635
-8 | -0.68 | 0.00795 | -0.037 | -85.537
-7.5 | -0.633 | 0.00763 | -0.037 | -82.969
-7 | -0.583 | 0.00739 | -0.038 | -78.853
-6.5 | -0.53 | 0.0072 | -0.038 | -73.533
-6 | -0.474 | 0.00694 | -0.039 | -68.294
-5.5 | -0.417 | 0.0068 | -0.04 | -61.272
-5 | -0.358 | 0.00659 | -0.04 | -54.331
-4.5 | -0.298 | 0.00642 | -0.041 | -46.412
-4 | -0.238 | 0.00629 | -0.042 | -37.755
-3.5 | -0.176 | 0.00616 | -0.042 | -28.656
-3 | -0.115 | 0.00605 | -0.043 | -18.974
-2.5 | -0.053 | 0.00596 | -0.044 | -8.845
-2 | 0.009 | 0.00562 | -0.044 | 1.688
-1.5 | 0.072 | 0.00532 | -0.045 | 13.521
-1 | 0.135 | 0.00516 | -0.045 | 26.093
-0.5 | 0.197 | 0.00501 | -0.046 | 39.333
0 | 0.26 | 0.0049 | -0.047 | 52.955
0.5 | 0.322 | 0.00468 | -0.047 | 68.816
1 | 0.384 | 0.00512 | -0.048 | 75.109
1.5 | 0.447 | 0.00533 | -0.049 | 83.799
2 | 0.509 | 0.00556 | -0.049 | 91.522
2.5 | 0.572 | 0.00586 | -0.05 | 97.466
3 | 0.632 | 0.00623 | -0.051 | 101.307
3.5 | 0.692 | 0.00662 | -0.051 | 104.615
4 | 0.753 | 0.00719 | -0.052 | 104.673
4.5 | 0.812 | 0.00795 | -0.052 | 102.205
5 | 0.871 | 0.00829 | -0.053 | 105.068
5.5 | 0.928 | 0.00864 | -0.054 | 107.425
6 | 0.983 | 0.00913 | -0.054 | 107.751
6.5 | 1.033 | 0.00838 | -0.055 | 123.32
7 | 1.081 | 0.00961 | -0.055 | 112.466
7.5 | 1.126 | 0.01004 | -0.056 | 112.089
8 | 1.167 | 0.01054 | -0.056 | 110.744
8.5 | 1.205 | 0.01108 | -0.057 | 108.754
9 | 1.238 | 0.0117 | -0.057 | 105.834
9.5 | 1.263 | 0.01228 | -0.058 | 102.822
10 | 1.28 | 0.01304 | -0.058 | 98.104
10.5 | 1.289 | 0.01378 | -0.059 | 93.565
11 | 1.29 | 0.01471 | -0.059 | 87.682
11.5 | 1.282 | 0.01562 | -0.059 | 82.076
12 | 1.266 | 0.01668 | -0.06 | 75.889
12.5 | 1.239 | 0.01816 | -0.06 | 68.212
13 | 1.203 | 0.01988 | -0.06 | 60.533
13.5 | 1.158 | 0.02187 | -0.06 | 52.952
14 | 1.101 | 0.02532 | -0.06 | 43.472
14.5 | 1.026 | 0.03005 | -0.06 | 34.151
15 | 0.911 | 0.05009 | -0.056 | 18.181
15.5 | 0.776 | 0.09372 | -0.045 | 8.278
16 | 0.689 | 0.11197 | -0.04 | 6.152

## 134. Re 16M Mach 0.25 (2)
BIGFOIL.COM POLAR EXPORT
NACA64-314 a=0.6
NACA64-314 a=0.6 |  |  |  | Cl Max: | 1.7756 | at alpha= | 19 | deg
XFOIL ncrit=9 |  |  |  | L/D Max: | 131.058 | at alpha= | 9 | deg
Re: | 16000000 |  |  | Cd Min: | 0.07147 | at alpha= | 20 | deg
Mach: | 0.25 |  |  | Cl=0 at alpha= | -2.1254 | deg
|  |  |  | @ Cl=0.1, Cd= | 0.0047135
|  |  |  | @ Cl=0.4, Cd= | 0.0038911
|  |  |  | @ Cl=0.6, Cd= | 0.0054302
alpha (deg) | Cl | Cd | Cm | Cl/Cd
-20 | -1.5214 | 0.06163 | -0.0737 | -24.686
-19.5 | -1.5462 | 0.05196 | -0.0792 | -29.7575
-19 | -1.5644 | 0.04385 | -0.0828 | -35.6762
-18.5 | -1.577 | 0.03702 | -0.0849 | -42.5986
-17.5 | -1.5747 | 0.02736 | -0.0847 | -57.5548
-17 | -1.5716 | 0.02354 | -0.0825 | -66.763
-16.5 | -1.5624 | 0.02062 | -0.0789 | -75.7711
-16 | -1.5534 | 0.01833 | -0.0738 | -84.7463
-15.5 | -1.5428 | 0.01688 | -0.0665 | -91.3981
-15 | -1.5089 | 0.01573 | -0.0617 | -95.925
-14.5 | -1.4643 | 0.01464 | -0.0584 | -100.0205
-14 | -1.4146 | 0.01371 | -0.0557 | -103.1802
-13.5 | -1.3619 | 0.01287 | -0.0534 | -105.8197
-13 | -1.307 | 0.01214 | -0.0515 | -107.6606
-12.5 | -1.2508 | 0.01146 | -0.0499 | -109.1449
-12 | -1.1932 | 0.01087 | -0.0485 | -109.77
-11.5 | -1.1361 | 0.0102 | -0.0472 | -111.3824
-11 | -1.0782 | 0.00958 | -0.0462 | -112.547
-10.5 | -1.0193 | 0.00906 | -0.0454 | -112.5055
-10 | -0.9598 | 0.00859 | -0.0447 | -111.7346
-9.5 | -0.8996 | 0.00819 | -0.0443 | -109.8413
-9 | -0.8391 | 0.00785 | -0.044 | -106.8917
-8.5 | -0.7784 | 0.00752 | -0.0438 | -103.5106
-8 | -0.718 | 0.00718 | -0.0437 | -100
-7.5 | -0.6573 | 0.00686 | -0.0437 | -95.8163
-7 | -0.5963 | 0.00662 | -0.0438 | -90.0755
-6.5 | -0.5351 | 0.0064 | -0.044 | -83.6094
-6 | -0.4742 | 0.00616 | -0.0443 | -76.9805
-5.5 | -0.413 | 0.00596 | -0.0447 | -69.2953
-5 | -0.3518 | 0.00582 | -0.0451 | -60.4467
-4 | -0.2294 | 0.00551 | -0.0461 | -41.6334
-3.5 | -0.1682 | 0.00537 | -0.0467 | -31.3222
-3 | -0.1069 | 0.00527 | -0.0474 | -20.2846
-2.5 | -0.0457 | 0.00513 | -0.048 | -8.9084
-2 | 0.0153 | 0.00497 | -0.0487 | 3.0785
-1.5 | 0.0762 | 0.00478 | -0.0494 | 15.9414
-1 | 0.137 | 0.00461 | -0.0501 | 29.718
-0.5 | 0.1977 | 0.00439 | -0.0509 | 45.0342
0 | 0.2579 | 0.00405 | -0.0517 | 63.679
0.5 | 0.3183 | 0.00381 | -0.0525 | 83.5433
1 | 0.3794 | 0.00384 | -0.0532 | 98.8021
1.5 | 0.4399 | 0.00399 | -0.0539 | 110.2506
2 | 0.4999 | 0.00422 | -0.0545 | 118.4597
2.5 | 0.5547 | 0.00511 | -0.0545 | 108.5519
3 | 0.6127 | 0.00552 | -0.0548 | 110.9964
3.5 | 0.6705 | 0.00595 | -0.055 | 112.6891
4 | 0.728 | 0.00635 | -0.0551 | 114.6457
4.5 | 0.7852 | 0.00677 | -0.0552 | 115.9823
5 | 0.8425 | 0.00713 | -0.0551 | 118.1627
5.5 | 0.9002 | 0.00744 | -0.0551 | 120.9946
6 | 0.9578 | 0.00773 | -0.0551 | 123.9069
6.5 | 1.0148 | 0.00805 | -0.0549 | 126.0621
7 | 1.0715 | 0.00836 | -0.0546 | 128.1699
7.5 | 1.1272 | 0.00871 | -0.054 | 129.4145
8 | 1.1821 | 0.00906 | -0.0534 | 130.4746
8.5 | 1.2355 | 0.00946 | -0.0524 | 130.6025
9 | 1.2883 | 0.00983 | -0.0512 | 131.058
9.5 | 1.3378 | 0.01032 | -0.0495 | 129.6318
10 | 1.3857 | 0.01081 | -0.0475 | 128.1869
10.5 | 1.4304 | 0.01131 | -0.0448 | 126.4721
11 | 1.4545 | 0.01182 | -0.0384 | 123.0541
11.5 | 1.4815 | 0.01262 | -0.0332 | 117.393
12 | 1.511 | 0.01373 | -0.029 | 110.051
12.5 | 1.5431 | 0.0149 | -0.0253 | 103.5638
13 | 1.5745 | 0.01625 | -0.0219 | 96.8923
13.5 | 1.6015 | 0.01794 | -0.0183 | 89.2698
14 | 1.6268 | 0.01988 | -0.0149 | 81.831
14.5 | 1.6544 | 0.02181 | -0.0119 | 75.8551
15 | 1.6775 | 0.02416 | -0.0089 | 69.4329
15.5 | 1.6958 | 0.02696 | -0.0059 | 62.9006
16 | 1.7145 | 0.02996 | -0.0034 | 57.2263
16.5 | 1.7336 | 0.03313 | -0.0013 | 52.3272
17 | 1.7497 | 0.03675 | 0.0006 | 47.6109
17.5 | 1.7635 | 0.04082 | 0.002 | 43.2019
18 | 1.7731 | 0.04544 | 0.0031 | 39.0207
18.5 | 1.7734 | 0.0513 | 0.0035 | 34.5692
19 | 1.7756 | 0.05732 | 0.0033 | 30.977
19.5 | 1.7732 | 0.06417 | 0.0024 | 27.6329
20 | 1.77 | 0.07147 | 0.0008 | 24.7656

## 135. Re 16M Mach 0.50 (1)
BIGFOIL.COM POLAR EXPORT
NACA64-314 a=0.6
NACA64-314 a=0.6 |  |  |  | Cl Max: | 1.209 | at alpha= | 20 | deg
JavaFoil+Calcfoil stall+Eppler ext transition |  |  |  | L/D Max: | 103.301 | at alpha= | 3.5 | deg
Re: | 16000000 |  |  | Cd Min: | 0.00483 | at alpha= | 0.5 | deg
Mach: | 0.5 |  |  | Cl=0 at alpha= | -2.0786 | deg
|  |  |  | @ Cl=0.1, Cd= | 0.0054771
|  |  |  | @ Cl=0.4, Cd= | 0.0051043
|  |  |  | @ Cl=0.6, Cd= | 0.0060804
alpha (deg) | Cl | Cd | Cm | Cl/Cd
-20 | -0.992 | 0.17559 | -0.016 | -5.652
-19.5 | -0.965 | 0.16455 | -0.016 | -5.867
-19 | -0.937 | 0.15978 | -0.016 | -5.865
-18.5 | -0.909 | 0.1569 | -0.016 | -5.796
-18 | -0.884 | 0.14237 | -0.017 | -6.21
-17.5 | -0.857 | 0.13629 | -0.017 | -6.289
-17 | -0.828 | 0.13498 | -0.017 | -6.132
-16.5 | -0.8 | 0.12619 | -0.017 | -6.339
-16 | -0.773 | 0.11935 | -0.018 | -6.477
-15.5 | -0.747 | 0.11173 | -0.018 | -6.682
-15 | -0.724 | 0.09749 | -0.02 | -7.421
-14.5 | -0.697 | 0.09125 | -0.02 | -7.634
-14 | -0.671 | 0.08411 | -0.021 | -7.982
-13.5 | -0.667 | 0.06031 | -0.026 | -11.063
-13 | -0.607 | 0.08994 | -0.018 | -6.745
-12.5 | -0.58 | 0.08402 | -0.019 | -6.902
-12 | -0.556 | 0.07357 | -0.021 | -7.556
-11.5 | -0.543 | 0.05687 | -0.026 | -9.54
-11 | -0.576 | 0.01916 | -0.034 | -30.072
-10.5 | -0.562 | 0.01334 | -0.036 | -42.137
-10 | -0.439 | 0.06918 | -0.018 | -6.35
-9.5 | -0.413 | 0.0603 | -0.021 | -6.854
-9 | -0.433 | 0.02251 | -0.035 | -19.232
-8.5 | -0.438 | 0.01056 | -0.04 | -41.418
-8 | -0.329 | 0.05236 | -0.02 | -6.283
-7.5 | -0.595 | 0.00939 | -0.042 | -63.373
-7 | -0.593 | 0.00854 | -0.042 | -69.522
-6.5 | -0.56 | 0.00807 | -0.043 | -69.472
-6 | -0.512 | 0.0077 | -0.044 | -66.437
-5.5 | -0.455 | 0.00741 | -0.044 | -61.365
-5 | -0.394 | 0.00707 | -0.045 | -55.665
-4.5 | -0.33 | 0.00684 | -0.046 | -48.187
-4 | -0.264 | 0.00666 | -0.047 | -39.602
-3.5 | -0.196 | 0.00645 | -0.047 | -30.434
-3 | -0.128 | 0.00632 | -0.048 | -20.247
-2.5 | -0.059 | 0.00617 | -0.049 | -9.541
-2 | 0.011 | 0.00605 | -0.049 | 1.75
-1.5 | 0.08 | 0.00554 | -0.05 | 14.5
-1 | 0.15 | 0.00532 | -0.051 | 28.278
-0.5 | 0.22 | 0.00512 | -0.052 | 43.036
0 | 0.29 | 0.00503 | -0.052 | 57.723
0.5 | 0.36 | 0.00483 | -0.053 | 74.602
1 | 0.43 | 0.00531 | -0.054 | 80.999
1.5 | 0.5 | 0.0056 | -0.054 | 89.188
2 | 0.569 | 0.00589 | -0.055 | 96.645
2.5 | 0.639 | 0.00632 | -0.056 | 101.077
3 | 0.705 | 0.00683 | -0.057 | 103.204
3.5 | 0.773 | 0.00748 | -0.057 | 103.301
4 | 0.839 | 0.00826 | -0.058 | 101.608
4.5 | 0.898 | 0.00896 | -0.058 | 100.148
5 | 0.958 | 0.00947 | -0.059 | 101.169
5.5 | 1.015 | 0.00996 | -0.059 | 101.87
6 | 1.065 | 0.01055 | -0.06 | 100.997
6.5 | 1.109 | 0.01118 | -0.06 | 99.151
7 | 1.141 | 0.01192 | -0.061 | 95.747
7.5 | 1.156 | 0.0129 | -0.061 | 89.646
8 | 1.142 | 0.01399 | -0.062 | 81.595
8.5 | 1.051 | 0.01544 | -0.062 | 68.082
9 | 0.732 | 0.01755 | -0.063 | 41.686
9.5 | 0.651 | 0.05643 | -0.043 | 11.533
10 | 0.795 | 0.01873 | -0.064 | 42.438
10.5 | 0.822 | 0.02111 | -0.064 | 38.935
11 | 0.727 | 0.07083 | -0.041 | 10.258
11.5 | 0.885 | 0.02194 | -0.065 | 40.336
12 | 0.911 | 0.025 | -0.065 | 36.422
12.5 | 0.916 | 0.03481 | -0.063 | 26.319
13 | 0.839 | 0.08652 | -0.044 | 9.697
13.5 | 0.991 | 0.03147 | -0.066 | 31.495
14 | 1.012 | 0.03667 | -0.066 | 27.593
14.5 | 1.024 | 0.04556 | -0.064 | 22.483
15 | 0.937 | 0.11632 | -0.042 | 8.053
15.5 | 0.966 | 0.11891 | -0.044 | 8.128
16 | 0.996 | 0.12411 | -0.046 | 8.024
16.5 | 1.023 | 0.13142 | -0.046 | 7.784
17 | 1.044 | 0.14685 | -0.045 | 7.112
17.5 | 1.072 | 0.15452 | -0.046 | 6.938
18 | 1.102 | 0.15675 | -0.048 | 7.029
18.5 | 1.13 | 0.16052 | -0.049 | 7.039
19 | 1.153 | 0.17322 | -0.048 | 6.659
19.5 | 1.181 | 0.18042 | -0.05 | 6.548
20 | 1.209 | 0.1901 | -0.051 | 6.361

## 136. Re 16M Mach 0.50 (2)
BIGFOIL.COM POLAR EXPORT
NACA64-314 a=0.6
NACA64-314 a=0.6 |  |  |  | Cl Max: | 1.403 | at alpha= | 10 | deg
XFOIL ncrit=9 |  |  |  | L/D Max: | 140.437 | at alpha= | 2 | deg
Re: | 16000000 |  |  | Cd Min: | 0.12388 | at alpha= | 15 | deg
Mach: | 0.5 |  |  | Cl=0 at alpha= | -99 | deg
|  |  |  | @ Cl=0.1, Cd= | 0.004
|  |  |  | @ Cl=0.4, Cd= | 0.0038446
|  |  |  | @ Cl=0.6, Cd= | 0.004472
alpha (deg) | Cl | Cd | Cm | Cl/Cd
0 | 0.2979 | 0.004 | -0.0589 | 74.475
0.5 | 0.3677 | 0.00384 | -0.0597 | 95.7552
1 | 0.4382 | 0.00385 | -0.0606 | 113.8182
1.5 | 0.5087 | 0.00394 | -0.0614 | 129.1117
2 | 0.5786 | 0.00412 | -0.062 | 140.4369
2.5 | 0.6394 | 0.00512 | -0.0615 | 124.8828
3.5 | 0.7665 | 0.0064 | -0.0604 | 119.7656
4 | 0.83 | 0.00697 | -0.0595 | 119.0818
4.5 | 0.8922 | 0.00755 | -0.0582 | 118.1722
5 | 0.9566 | 0.00799 | -0.0569 | 119.7247
5.5 | 1.021 | 0.00839 | -0.0553 | 121.6925
6 | 1.0838 | 0.00883 | -0.0532 | 122.7407
6.5 | 1.1433 | 0.00936 | -0.0503 | 122.1474
7 | 1.2001 | 0.00989 | -0.0467 | 121.3448
7.5 | 1.2324 | 0.01061 | -0.0389 | 116.1546
8 | 1.2718 | 0.0116 | -0.0329 | 109.6379
8.5 | 1.3134 | 0.01278 | -0.0274 | 102.77
9 | 1.3534 | 0.01424 | -0.0218 | 95.0421
9.5 | 1.387 | 0.01616 | -0.0157 | 85.8292
10 | 1.403 | 0.01913 | -0.0086 | 73.3403
10.5 | 1.3903 | 0.02365 | -0.0006 | 58.7865
11 | 1.3665 | 0.03003 | 0.0049 | 45.5045
11.5 | 1.3388 | 0.03728 | 0.0092 | 35.912
12 | 1.3076 | 0.04587 | 0.011 | 28.5066
12.5 | 1.269 | 0.05635 | 0.0098 | 22.52
13 | 1.2329 | 0.06798 | 0.0061 | 18.1362
13.5 | 1.2 | 0.08063 | 0.0001 | 14.8828
14 | 1.1687 | 0.09457 | -0.008 | 12.358
14.5 | 1.142 | 0.10917 | -0.0174 | 10.4607
15 | 1.1211 | 0.12388 | -0.0273 | 9.0499

## 137. Re 18M Mach 0.00 (1)
BIGFOIL.COM POLAR EXPORT
NACA64-314 a=0.6
NACA64-314 a=0.6 |  |  |  | Cl Max: | 1.351 | at alpha= | 12.5 | deg
JavaFoil+Calcfoil stall+Eppler ext transition |  |  |  | L/D Max: | 124.333 | at alpha= | 7.5 | deg
Re: | 18000000 |  |  | Cd Min: | 0.00492 | at alpha= | 0 | deg
Mach: | 0 |  |  | Cl=0 at alpha= | -2.075 | deg
|  |  |  | @ Cl=0.1, Cd= | 0.00524
|  |  |  | @ Cl=0.4, Cd= | 0.0052226
|  |  |  | @ Cl=0.6, Cd= | 0.0060491
alpha (deg) | Cl | Cd | Cm | Cl/Cd
-18 | -0.733 | 0.12112 | -0.015 | -6.055
-17.5 | -0.747 | 0.12687 | -0.014 | -5.892
-17 | -0.776 | 0.10679 | -0.016 | -7.264
-16.5 | -0.799 | 0.0952 | -0.018 | -8.397
-16 | -0.823 | 0.08405 | -0.019 | -9.786
-15.5 | -0.872 | 0.0547 | -0.022 | -15.948
-15 | -0.91 | 0.03806 | -0.024 | -23.904
-14.5 | -0.934 | 0.02702 | -0.025 | -34.576
-14 | -0.949 | 0.02031 | -0.027 | -46.712
-13.5 | -0.956 | 0.01627 | -0.028 | -58.771
-13 | -0.959 | 0.01344 | -0.029 | -71.332
-12.5 | -0.957 | 0.01144 | -0.03 | -83.639
-12 | -0.943 | 0.01073 | -0.031 | -87.934
-11.5 | -0.929 | 0.0102 | -0.031 | -91.065
-11 | -0.902 | 0.00937 | -0.032 | -96.341
-10.5 | -0.872 | 0.00905 | -0.033 | -96.311
-10 | -0.838 | 0.00867 | -0.033 | -96.668
-9.5 | -0.8 | 0.00827 | -0.034 | -96.802
-9 | -0.76 | 0.00798 | -0.034 | -95.199
-8.5 | -0.716 | 0.00777 | -0.035 | -92.074
-8 | -0.669 | 0.0075 | -0.035 | -89.243
-7.5 | -0.621 | 0.00728 | -0.036 | -85.278
-7 | -0.569 | 0.00711 | -0.037 | -80.095
-6.5 | -0.516 | 0.00686 | -0.037 | -75.279
-6 | -0.461 | 0.0067 | -0.038 | -68.861
-5.5 | -0.405 | 0.00656 | -0.038 | -61.71
-5 | -0.347 | 0.00641 | -0.039 | -54.171
-4.5 | -0.289 | 0.00624 | -0.04 | -46.365
-4 | -0.23 | 0.00614 | -0.04 | -37.524
-3.5 | -0.171 | 0.00603 | -0.041 | -28.348
-3 | -0.111 | 0.00591 | -0.042 | -18.812
-2.5 | -0.051 | 0.0058 | -0.042 | -8.816
-2 | 0.009 | 0.00552 | -0.043 | 1.664
-1.5 | 0.07 | 0.00533 | -0.043 | 13.066
-1 | 0.13 | 0.00515 | -0.044 | 25.302
-0.5 | 0.191 | 0.00501 | -0.045 | 38.079
0 | 0.251 | 0.00492 | -0.045 | 51.103
0.5 | 0.312 | 0.00518 | -0.046 | 60.155
1 | 0.372 | 0.00514 | -0.046 | 72.371
1.5 | 0.433 | 0.00532 | -0.047 | 81.296
2 | 0.493 | 0.00555 | -0.048 | 88.886
2.5 | 0.553 | 0.00585 | -0.048 | 94.524
3 | 0.612 | 0.0061 | -0.049 | 100.232
3.5 | 0.671 | 0.00648 | -0.05 | 103.522
4 | 0.729 | 0.00693 | -0.05 | 105.216
4.5 | 0.787 | 0.00753 | -0.051 | 104.501
5 | 0.845 | 0.00785 | -0.051 | 107.584
5.5 | 0.901 | 0.00815 | -0.052 | 110.55
6 | 0.955 | 0.00847 | -0.053 | 112.761
6.5 | 1.008 | 0.00881 | -0.053 | 114.38
7 | 1.059 | 0.00921 | -0.054 | 114.923
7.5 | 1.104 | 0.00888 | -0.054 | 124.333
8 | 1.148 | 0.00972 | -0.055 | 118.109
8.5 | 1.189 | 0.01015 | -0.055 | 117.116
9 | 1.227 | 0.01064 | -0.056 | 115.296
9.5 | 1.26 | 0.01114 | -0.056 | 113.152
10 | 1.288 | 0.01167 | -0.057 | 110.328
10.5 | 1.31 | 0.01228 | -0.057 | 106.677
11 | 1.328 | 0.01285 | -0.057 | 103.367
11.5 | 1.341 | 0.01354 | -0.058 | 99.071
12 | 1.348 | 0.01436 | -0.058 | 93.91
12.5 | 1.351 | 0.01523 | -0.059 | 88.714
13 | 1.348 | 0.01622 | -0.059 | 83.107
13.5 | 1.34 | 0.01748 | -0.059 | 76.675
14 | 1.328 | 0.01857 | -0.06 | 71.507
14.5 | 1.305 | 0.02036 | -0.06 | 64.108
15 | 1.279 | 0.02167 | -0.06 | 59.022
15.5 | 1.247 | 0.02379 | -0.06 | 52.422
16 | 1.213 | 0.02597 | -0.061 | 46.699
16.5 | 1.173 | 0.02918 | -0.061 | 40.21
17 | 1.133 | 0.03241 | -0.061 | 34.962
17.5 | 1.091 | 0.03626 | -0.061 | 30.075

## 138. Re 18M Mach 0.00 (2)
BIGFOIL.COM POLAR EXPORT
NACA64-314 a=0.6
NACA64-314 a=0.6 |  |  |  | Cl Max: | 1.8537 | at alpha= | 20 | deg
XFOIL ncrit=9 |  |  |  | L/D Max: | 136.61 | at alpha= | 9.5 | deg
Re: | 18000000 |  |  | Cd Min: | 0.04327 | at alpha= | 20 | deg
Mach: | 0 |  |  | Cl=0 at alpha= | -2.1203 | deg
|  |  |  | @ Cl=0.1, Cd= | 0.0046397
|  |  |  | @ Cl=0.4, Cd= | 0.0039834
|  |  |  | @ Cl=0.6, Cd= | 0.0055597
alpha (deg) | Cl | Cd | Cm | Cl/Cd
-19 | -1.6857 | 0.01956 | -0.0609 | -86.181
-18.5 | -1.6768 | 0.01808 | -0.0564 | -92.7434
-18 | -1.6646 | 0.01681 | -0.0516 | -99.0244
-17.5 | -1.6483 | 0.0159 | -0.0461 | -103.6667
-17 | -1.6134 | 0.01499 | -0.0438 | -107.6318
-16.5 | -1.5738 | 0.01417 | -0.0421 | -111.0656
-16 | -1.5309 | 0.01343 | -0.0408 | -113.9911
-15.5 | -1.4847 | 0.01282 | -0.0399 | -115.8112
-15 | -1.4369 | 0.01225 | -0.0392 | -117.298
-14.5 | -1.3877 | 0.01171 | -0.0387 | -118.5056
-14 | -1.3374 | 0.01122 | -0.0383 | -119.1979
-13.5 | -1.2861 | 0.01076 | -0.038 | -119.526
-13 | -1.2339 | 0.01032 | -0.0379 | -119.564
-12.5 | -1.1811 | 0.0099 | -0.0378 | -119.303
-12 | -1.1281 | 0.00944 | -0.0377 | -119.5021
-11.5 | -1.0747 | 0.00898 | -0.0377 | -119.6771
-11 | -1.0207 | 0.00855 | -0.0377 | -119.3801
-10.5 | -0.9657 | 0.0082 | -0.0379 | -117.7683
-10 | -0.91 | 0.00789 | -0.0381 | -115.3359
-9.5 | -0.8539 | 0.00761 | -0.0385 | -112.2076
-9 | -0.7975 | 0.00734 | -0.0388 | -108.6512
-8.5 | -0.7411 | 0.00703 | -0.0392 | -105.4196
-8 | -0.6843 | 0.00675 | -0.0396 | -101.3778
-7.5 | -0.627 | 0.00653 | -0.04 | -96.0184
-7 | -0.5694 | 0.00634 | -0.0406 | -89.8107
-6.5 | -0.5117 | 0.00612 | -0.0411 | -83.6111
-6 | -0.4539 | 0.00592 | -0.0416 | -76.6723
-5.5 | -0.3957 | 0.00578 | -0.0422 | -68.4602
-5 | -0.3374 | 0.00563 | -0.0428 | -59.929
-4.5 | -0.2791 | 0.00548 | -0.0435 | -50.9307
-4 | -0.2205 | 0.00537 | -0.0441 | -41.0615
-3.5 | -0.162 | 0.00523 | -0.0448 | -30.9751
-3 | -0.1033 | 0.00513 | -0.0455 | -20.1365
-2.5 | -0.0445 | 0.005 | -0.0461 | -8.9
-2 | 0.0141 | 0.00486 | -0.0468 | 2.9012
-1.5 | 0.0726 | 0.00471 | -0.0475 | 15.414
-0.5 | 0.1895 | 0.00441 | -0.049 | 42.9705
0 | 0.2476 | 0.00415 | -0.0497 | 59.6627
1 | 0.3639 | 0.00389 | -0.0513 | 93.5476
1.5 | 0.4219 | 0.00404 | -0.0519 | 104.4307
2 | 0.4786 | 0.00442 | -0.0524 | 108.2805
2.5 | 0.5326 | 0.00513 | -0.0526 | 103.8207
3 | 0.5888 | 0.0055 | -0.053 | 107.0545
3.5 | 0.6451 | 0.0058 | -0.0535 | 111.2241
4 | 0.7009 | 0.00614 | -0.0538 | 114.1531
4.5 | 0.7562 | 0.00652 | -0.054 | 115.9816
5 | 0.8116 | 0.00684 | -0.0542 | 118.655
5.5 | 0.8671 | 0.00711 | -0.0545 | 121.955
6 | 0.9225 | 0.00737 | -0.0548 | 125.1696
6.5 | 0.9773 | 0.00764 | -0.0549 | 127.9188
7 | 1.0321 | 0.0079 | -0.0551 | 130.6456
7.5 | 1.0857 | 0.00821 | -0.0551 | 132.2412
8 | 1.1392 | 0.00849 | -0.0551 | 134.1814
8.5 | 1.1914 | 0.00881 | -0.0549 | 135.2327
9 | 1.243 | 0.00913 | -0.0546 | 136.1446
9.5 | 1.2937 | 0.00947 | -0.0542 | 136.6103
10 | 1.3424 | 0.00988 | -0.0535 | 135.8704
10.5 | 1.3904 | 0.01028 | -0.0527 | 135.2529
11 | 1.4369 | 0.01066 | -0.0516 | 134.7936
11.5 | 1.4805 | 0.01109 | -0.05 | 133.4986
12 | 1.5184 | 0.01155 | -0.0474 | 131.4632
12.5 | 1.5418 | 0.01219 | -0.0422 | 126.4807
13 | 1.568 | 0.01294 | -0.038 | 121.1747
13.5 | 1.5963 | 0.01382 | -0.0346 | 115.5065
14 | 1.6243 | 0.01487 | -0.0315 | 109.2334
14.5 | 1.6527 | 0.01601 | -0.0287 | 103.2292
15 | 1.6755 | 0.01755 | -0.0256 | 95.4701
15.5 | 1.6996 | 0.01913 | -0.0229 | 88.8447
16 | 1.7235 | 0.02083 | -0.0206 | 82.7412
16.5 | 1.7463 | 0.02268 | -0.0183 | 76.9974
17 | 1.7652 | 0.0249 | -0.0161 | 70.8916
17.5 | 1.7797 | 0.02757 | -0.0139 | 64.552
18 | 1.801 | 0.02987 | -0.0124 | 60.2946
18.5 | 1.8152 | 0.03288 | -0.0109 | 55.2068
19 | 1.8289 | 0.03609 | -0.0097 | 50.6761
19.5 | 1.8416 | 0.03959 | -0.0088 | 46.5168
20 | 1.8537 | 0.04327 | -0.0082 | 42.8403

## 139. Re 18M Mach 0.10 (1)
BIGFOIL.COM POLAR EXPORT
NACA64-314 a=0.6
NACA64-314 a=0.6 |  |  |  | Cl Max: | 1.34 | at alpha= | 12 | deg
JavaFoil+Calcfoil stall+Eppler ext transition |  |  |  | L/D Max: | 130.404 | at alpha= | 7.5 | deg
Re: | 18000000 |  |  | Cd Min: | 0.00493 | at alpha= | 0 | deg
Mach: | 0.1 |  |  | Cl=0 at alpha= | -2.075 | deg
|  |  |  | @ Cl=0.1, Cd= | 0.0052416
|  |  |  | @ Cl=0.4, Cd= | 0.0052367
|  |  |  | @ Cl=0.6, Cd= | 0.0060737
alpha (deg) | Cl | Cd | Cm | Cl/Cd
-18 | -0.688 | 0.12572 | -0.015 | -5.472
-17.5 | -0.713 | 0.11821 | -0.015 | -6.03
-17 | -0.737 | 0.11122 | -0.016 | -6.624
-16.5 | -0.761 | 0.10195 | -0.017 | -7.467
-16 | -0.784 | 0.09328 | -0.018 | -8.406
-15.5 | -0.813 | 0.07829 | -0.02 | -10.386
-15 | -0.861 | 0.05219 | -0.023 | -16.501
-14.5 | -0.895 | 0.03517 | -0.025 | -25.442
-14 | -0.919 | 0.02411 | -0.026 | -38.133
-13.5 | -0.941 | 0.01657 | -0.028 | -56.755
-13 | -0.944 | 0.01395 | -0.029 | -67.649
-12.5 | -0.943 | 0.01209 | -0.03 | -77.946
-12 | -0.934 | 0.01099 | -0.031 | -84.98
-11.5 | -0.92 | 0.00958 | -0.031 | -96.015
-11 | -0.899 | 0.00958 | -0.032 | -93.812
-10.5 | -0.87 | 0.0092 | -0.033 | -94.551
-10 | -0.837 | 0.00877 | -0.033 | -95.436
-9.5 | -0.801 | 0.00837 | -0.034 | -95.692
-9 | -0.761 | 0.00806 | -0.034 | -94.368
-8.5 | -0.717 | 0.00781 | -0.035 | -91.808
-8 | -0.671 | 0.00756 | -0.036 | -88.824
-7.5 | -0.623 | 0.00733 | -0.036 | -84.93
-7 | -0.572 | 0.00711 | -0.037 | -80.351
-6.5 | -0.518 | 0.00692 | -0.037 | -74.899
-6 | -0.463 | 0.00672 | -0.038 | -68.943
-5.5 | -0.407 | 0.00656 | -0.039 | -61.955
-5 | -0.349 | 0.00643 | -0.039 | -54.278
-4.5 | -0.291 | 0.00627 | -0.04 | -46.343
-4 | -0.231 | 0.00615 | -0.041 | -37.615
-3.5 | -0.172 | 0.00602 | -0.041 | -28.518
-3 | -0.112 | 0.0059 | -0.042 | -18.923
-2.5 | -0.051 | 0.00583 | -0.042 | -8.816
-2 | 0.009 | 0.00552 | -0.043 | 1.674
-1.5 | 0.07 | 0.00534 | -0.044 | 13.101
-1 | 0.131 | 0.00514 | -0.044 | 25.465
-0.5 | 0.192 | 0.005 | -0.045 | 38.318
0 | 0.253 | 0.00493 | -0.045 | 51.236
0.5 | 0.313 | 0.0052 | -0.046 | 60.264
1 | 0.374 | 0.00516 | -0.047 | 72.448
1.5 | 0.435 | 0.00534 | -0.047 | 81.422
2 | 0.496 | 0.00554 | -0.048 | 89.383
2.5 | 0.556 | 0.00585 | -0.049 | 95.011
3 | 0.615 | 0.00615 | -0.049 | 99.874
3.5 | 0.674 | 0.00654 | -0.05 | 103.051
4 | 0.733 | 0.00695 | -0.05 | 105.456
4.5 | 0.791 | 0.00761 | -0.051 | 103.945
5 | 0.849 | 0.00786 | -0.052 | 108.022
5.5 | 0.905 | 0.00817 | -0.052 | 110.822
6 | 0.959 | 0.00848 | -0.053 | 113.094
6.5 | 1.012 | 0.00893 | -0.053 | 113.301
7 | 1.062 | 0.00899 | -0.054 | 118.09
7.5 | 1.108 | 0.0085 | -0.055 | 130.404
8 | 1.151 | 0.0098 | -0.055 | 117.462
8.5 | 1.192 | 0.01024 | -0.055 | 116.429
9 | 1.23 | 0.01075 | -0.056 | 114.439
9.5 | 1.262 | 0.01125 | -0.056 | 112.117
10 | 1.288 | 0.01181 | -0.057 | 109.025
10.5 | 1.309 | 0.01245 | -0.057 | 105.176
11 | 1.325 | 0.01311 | -0.058 | 101.05
11.5 | 1.335 | 0.01376 | -0.058 | 97.029
12 | 1.34 | 0.01461 | -0.059 | 91.754
12.5 | 1.339 | 0.01552 | -0.059 | 86.3
13 | 1.333 | 0.01664 | -0.059 | 80.09
13.5 | 1.321 | 0.0179 | -0.06 | 73.827
14 | 1.305 | 0.01907 | -0.06 | 68.433
14.5 | 1.279 | 0.02046 | -0.06 | 62.505
15 | 1.245 | 0.02278 | -0.06 | 54.66
15.5 | 1.209 | 0.02483 | -0.061 | 48.68
16 | 1.168 | 0.02728 | -0.061 | 42.837
16.5 | 1.124 | 0.03079 | -0.061 | 36.494
17 | 1.079 | 0.03374 | -0.061 | 31.992

## 140. Re 18M Mach 0.10 (2)
BIGFOIL.COM POLAR EXPORT
NACA64-314 a=0.6
NACA64-314 a=0.6 |  |  |  | Cl Max: | 1.8461 | at alpha= | 20 | deg
XFOIL ncrit=9 |  |  |  | L/D Max: | 135.998 | at alpha= | 9.5 | deg
Re: | 18000000 |  |  | Cd Min: | 0.04667 | at alpha= | 20 | deg
Mach: | 0.1 |  |  | Cl=0 at alpha= | -2.1205 | deg
|  |  |  | @ Cl=0.1, Cd= | 0.0046414
|  |  |  | @ Cl=0.4, Cd= | 0.0040348
|  |  |  | @ Cl=0.6, Cd= | 0.0055416
alpha (deg) | Cl | Cd | Cm | Cl/Cd
-20 | -1.7129 | 0.02653 | -0.069 | -64.5646
-19.5 | -1.7006 | 0.02364 | -0.0678 | -71.9374
-19 | -1.6851 | 0.02128 | -0.0659 | -79.187
-18.5 | -1.671 | 0.01951 | -0.0628 | -85.6484
-18 | -1.6562 | 0.01794 | -0.0589 | -92.3188
-17.5 | -1.6439 | 0.01671 | -0.0535 | -98.3782
-17 | -1.622 | 0.01576 | -0.0486 | -102.9188
-16.5 | -1.5849 | 0.01483 | -0.0463 | -106.8712
-16 | -1.5445 | 0.01391 | -0.0443 | -111.0352
-15.5 | -1.4988 | 0.01321 | -0.043 | -113.4595
-15 | -1.4509 | 0.01258 | -0.042 | -115.3339
-14.5 | -1.4013 | 0.012 | -0.0411 | -116.775
-14 | -1.3505 | 0.01147 | -0.0405 | -117.7419
-13.5 | -1.2985 | 0.01098 | -0.04 | -118.2605
-12 | -1.1383 | 0.00961 | -0.0391 | -118.4495
-11.5 | -1.0842 | 0.00913 | -0.039 | -118.7514
-11 | -1.0295 | 0.00867 | -0.0389 | -118.7428
-10.5 | -0.974 | 0.00829 | -0.0389 | -117.491
-8.5 | -0.7469 | 0.00709 | -0.0398 | -105.3456
-8 | -0.6896 | 0.00679 | -0.0401 | -101.5611
-7.5 | -0.6317 | 0.00655 | -0.0406 | -96.4427
-7 | -0.5736 | 0.00636 | -0.041 | -90.1887
-6.5 | -0.5154 | 0.00614 | -0.0415 | -83.9414
-6 | -0.4571 | 0.00594 | -0.042 | -76.9529
-5.5 | -0.3985 | 0.00579 | -0.0426 | -68.8256
-5 | -0.3397 | 0.00564 | -0.0432 | -60.2305
-4.5 | -0.2809 | 0.00549 | -0.0438 | -51.1658
-4 | -0.2219 | 0.00538 | -0.0444 | -41.2454
-3.5 | -0.163 | 0.00524 | -0.0451 | -31.1069
-2.5 | -0.0447 | 0.00501 | -0.0464 | -8.9222
-2 | 0.0142 | 0.00487 | -0.0471 | 2.9158
-1.5 | 0.0731 | 0.00471 | -0.0478 | 15.5202
-0.5 | 0.1908 | 0.00441 | -0.0493 | 43.2653
0 | 0.2492 | 0.00414 | -0.05 | 60.1932
0.5 | 0.3074 | 0.00383 | -0.0508 | 80.2611
1 | 0.3663 | 0.00388 | -0.0516 | 94.4072
2 | 0.4817 | 0.00441 | -0.0528 | 109.229
2.5 | 0.5359 | 0.00514 | -0.0529 | 104.2607
3 | 0.5924 | 0.0055 | -0.0533 | 107.7091
3.5 | 0.649 | 0.00581 | -0.0537 | 111.704
4 | 0.7052 | 0.00616 | -0.054 | 114.4805
4.5 | 0.7608 | 0.00654 | -0.0542 | 116.3303
5 | 0.8165 | 0.00686 | -0.0544 | 119.0233
5.5 | 0.8724 | 0.00714 | -0.0546 | 122.1849
6 | 0.9282 | 0.0074 | -0.0549 | 125.4324
6.5 | 0.9834 | 0.00768 | -0.055 | 128.0469
7 | 1.0385 | 0.00794 | -0.0551 | 130.7935
7.5 | 1.0924 | 0.00827 | -0.055 | 132.0919
8 | 1.1463 | 0.00855 | -0.055 | 134.0702
8.5 | 1.1988 | 0.00889 | -0.0547 | 134.8481
9 | 1.2507 | 0.00921 | -0.0543 | 135.798
9.5 | 1.3015 | 0.00957 | -0.0537 | 135.9979
10 | 1.3503 | 0.00999 | -0.0528 | 135.1652
10.5 | 1.3985 | 0.01039 | -0.0518 | 134.6006
11 | 1.4448 | 0.0108 | -0.0505 | 133.7778
11.5 | 1.4872 | 0.01126 | -0.0486 | 132.0782
12 | 1.519 | 0.01174 | -0.0446 | 129.3867
12.5 | 1.541 | 0.01247 | -0.0391 | 123.5766
13 | 1.57 | 0.01328 | -0.0354 | 118.2229
13.5 | 1.5987 | 0.01427 | -0.032 | 112.0322
14 | 1.6263 | 0.01543 | -0.0288 | 105.3986
14.5 | 1.6543 | 0.0167 | -0.026 | 99.0599
15 | 1.6764 | 0.0184 | -0.0228 | 91.1087
15.5 | 1.702 | 0.02002 | -0.0203 | 85.015
16 | 1.7258 | 0.02184 | -0.0179 | 79.0201
16.5 | 1.7462 | 0.02399 | -0.0155 | 72.7887
17 | 1.7624 | 0.02655 | -0.0131 | 66.3804
17.5 | 1.7782 | 0.02931 | -0.0111 | 60.6687
18 | 1.7975 | 0.03196 | -0.0095 | 56.2422
18.5 | 1.813 | 0.03506 | -0.0082 | 51.7114
19 | 1.8268 | 0.03849 | -0.0071 | 47.4617
19.5 | 1.8352 | 0.0426 | -0.0063 | 43.0798
20 | 1.8461 | 0.04667 | -0.0059 | 39.5565

## 141. Re 18M Mach 0.25 (1)
BIGFOIL.COM POLAR EXPORT
NACA64-314 a=0.6
NACA64-314 a=0.6 |  |  |  | Cl Max: | 1.291 | at alpha= | 11 | deg
JavaFoil+Calcfoil stall+Eppler ext transition |  |  |  | L/D Max: | 119.906 | at alpha= | 6.5 | deg
Re: | 18000000 |  |  | Cd Min: | 0.00493 | at alpha= | 0 | deg
Mach: | 0.25 |  |  | Cl=0 at alpha= | -2.0726 | deg
|  |  |  | @ Cl=0.1, Cd= | 0.0053
|  |  |  | @ Cl=0.4, Cd= | 0.0052359
|  |  |  | @ Cl=0.6, Cd= | 0.006104
alpha (deg) | Cl | Cd | Cm | Cl/Cd
-16.5 | -0.459 | 0.13772 | -0.013 | -3.33
-16 | -0.515 | 0.12863 | -0.013 | -4.004
-15.5 | -0.567 | 0.11814 | -0.014 | -4.801
-15 | -0.617 | 0.10228 | -0.016 | -6.031
-14.5 | -0.65 | 0.09508 | -0.016 | -6.838
-14 | -0.677 | 0.08676 | -0.018 | -7.8
-13.5 | -0.699 | 0.0787 | -0.019 | -8.886
-13 | -0.777 | 0.03551 | -0.026 | -21.875
-12.5 | -0.803 | 0.02672 | -0.028 | -30.057
-12 | -0.845 | 0.01495 | -0.03 | -56.539
-11.5 | -0.859 | 0.01189 | -0.032 | -72.246
-11 | -0.855 | 0.01091 | -0.033 | -78.397
-10.5 | -0.849 | 0.01008 | -0.034 | -84.216
-10 | -0.825 | 0.00935 | -0.034 | -88.268
-9.5 | -0.796 | 0.00884 | -0.035 | -90.107
-9 | -0.762 | 0.00844 | -0.035 | -90.302
-8.5 | -0.723 | 0.00813 | -0.036 | -88.902
-8 | -0.68 | 0.00782 | -0.037 | -86.862
-7.5 | -0.633 | 0.00753 | -0.037 | -84.049
-7 | -0.583 | 0.00729 | -0.038 | -79.939
-6.5 | -0.53 | 0.00709 | -0.038 | -74.741
-6 | -0.474 | 0.00685 | -0.039 | -69.221
-5.5 | -0.417 | 0.00669 | -0.04 | -62.309
-5 | -0.358 | 0.0065 | -0.04 | -55.047
-4.5 | -0.298 | 0.00636 | -0.041 | -46.901
-4 | -0.238 | 0.0062 | -0.042 | -38.294
-3.5 | -0.176 | 0.00608 | -0.042 | -29.015
-3 | -0.115 | 0.00595 | -0.043 | -19.274
-2.5 | -0.053 | 0.00588 | -0.044 | -8.98
-2 | 0.009 | 0.00555 | -0.044 | 1.708
-1.5 | 0.072 | 0.00538 | -0.045 | 13.351
-1 | 0.135 | 0.0052 | -0.045 | 25.87
-0.5 | 0.197 | 0.00501 | -0.046 | 39.296
0 | 0.26 | 0.00493 | -0.047 | 52.643
0.5 | 0.322 | 0.00523 | -0.047 | 61.549
1 | 0.384 | 0.00518 | -0.048 | 74.284
1.5 | 0.447 | 0.0054 | -0.049 | 82.805
2 | 0.509 | 0.00562 | -0.049 | 90.556
2.5 | 0.572 | 0.00595 | -0.05 | 96.127
3 | 0.632 | 0.00628 | -0.051 | 100.543
3.5 | 0.692 | 0.0067 | -0.051 | 103.29
4 | 0.753 | 0.0071 | -0.052 | 106.048
4.5 | 0.812 | 0.0078 | -0.052 | 104.142
5 | 0.871 | 0.00814 | -0.053 | 106.969
5.5 | 0.928 | 0.00844 | -0.054 | 109.925
6 | 0.983 | 0.00891 | -0.054 | 110.412
6.5 | 1.034 | 0.00862 | -0.055 | 119.906
7 | 1.082 | 0.00942 | -0.055 | 114.883
7.5 | 1.127 | 0.00984 | -0.056 | 114.537
8 | 1.168 | 0.01032 | -0.056 | 113.21
8.5 | 1.206 | 0.01085 | -0.057 | 111.149
9 | 1.239 | 0.01145 | -0.057 | 108.185
9.5 | 1.264 | 0.01207 | -0.058 | 104.716
10 | 1.281 | 0.01275 | -0.058 | 100.467
10.5 | 1.29 | 0.01354 | -0.059 | 95.271
11 | 1.291 | 0.01436 | -0.059 | 89.879
11.5 | 1.284 | 0.01525 | -0.059 | 84.19
12 | 1.267 | 0.01636 | -0.06 | 77.45
12.5 | 1.24 | 0.01771 | -0.06 | 70.035
13 | 1.205 | 0.0194 | -0.06 | 62.108
13.5 | 1.16 | 0.02144 | -0.061 | 54.093
14 | 1.103 | 0.02457 | -0.06 | 44.888
14.5 | 1.029 | 0.02888 | -0.06 | 35.625
15 | 0.923 | 0.04417 | -0.057 | 20.887
15.5 | 0.785 | 0.08567 | -0.048 | 9.167
16 | 0.688 | 0.1132 | -0.039 | 6.075

## 142. Re 18M Mach 0.25 (2)
BIGFOIL.COM POLAR EXPORT
NACA64-314 a=0.6
NACA64-314 a=0.6 |  |  |  | Cl Max: | 1.7908 | at alpha= | 19.5 | deg
XFOIL ncrit=9 |  |  |  | L/D Max: | 133.44 | at alpha= | 9 | deg
Re: | 18000000 |  |  | Cd Min: | 0.06927 | at alpha= | 20 | deg
Mach: | 0.25 |  |  | Cl=0 at alpha= | -2.1244 | deg
|  |  |  | @ Cl=0.1, Cd= | 0.004681
|  |  |  | @ Cl=0.4, Cd= | 0.0039088
|  |  |  | @ Cl=0.6, Cd= | 0.005469
alpha (deg) | Cl | Cd | Cm | Cl/Cd
-20 | -1.5586 | 0.05735 | -0.0771 | -27.177
-19.5 | -1.5839 | 0.04811 | -0.082 | -32.9225
-19 | -1.5997 | 0.04064 | -0.0848 | -39.3627
-18.5 | -1.6084 | 0.03436 | -0.0862 | -46.8102
-18 | -1.6072 | 0.02951 | -0.0863 | -54.4629
-17.5 | -1.6 | 0.02569 | -0.0847 | -62.281
-17 | -1.5911 | 0.0224 | -0.0821 | -71.0312
-16.5 | -1.5766 | 0.01994 | -0.0783 | -79.0672
-16 | -1.5716 | 0.01766 | -0.0723 | -88.9921
-15.5 | -1.5585 | 0.01639 | -0.0648 | -95.0885
-15 | -1.5187 | 0.01521 | -0.0608 | -99.8488
-14.5 | -1.4721 | 0.01417 | -0.0576 | -103.8885
-14 | -1.4212 | 0.01327 | -0.055 | -107.0987
-13.5 | -1.3674 | 0.01249 | -0.0529 | -109.4796
-12 | -1.1967 | 0.01056 | -0.0482 | -113.3239
-11.5 | -1.1383 | 0.00999 | -0.047 | -113.9439
-11 | -1.08 | 0.0094 | -0.046 | -114.8936
-10.5 | -1.0209 | 0.00889 | -0.0452 | -114.8369
-10 | -0.9613 | 0.00841 | -0.0445 | -114.3044
-9.5 | -0.9011 | 0.00803 | -0.0441 | -112.2167
-9 | -0.8405 | 0.00767 | -0.0438 | -109.5828
-8.5 | -0.7796 | 0.00737 | -0.0437 | -105.7802
-8 | -0.7189 | 0.00705 | -0.0436 | -101.9716
-7.5 | -0.6582 | 0.00674 | -0.0436 | -97.6558
-7 | -0.5971 | 0.00649 | -0.0437 | -92.0031
-6.5 | -0.5359 | 0.00628 | -0.044 | -85.3344
-6 | -0.4748 | 0.00605 | -0.0442 | -78.4793
-5.5 | -0.4136 | 0.00587 | -0.0446 | -70.46
-5 | -0.3523 | 0.00572 | -0.0451 | -61.5909
-4.5 | -0.2911 | 0.00556 | -0.0456 | -52.3561
-3.5 | -0.1685 | 0.00529 | -0.0467 | -31.8526
-3 | -0.1072 | 0.00518 | -0.0473 | -20.695
-2.5 | -0.0459 | 0.00506 | -0.048 | -9.0711
-2 | 0.0152 | 0.00491 | -0.0487 | 3.0957
-1.5 | 0.0761 | 0.00474 | -0.0494 | 16.0549
-1 | 0.1369 | 0.00459 | -0.0501 | 29.8257
-0.5 | 0.1977 | 0.00441 | -0.0509 | 44.8299
0.5 | 0.3183 | 0.00381 | -0.0525 | 83.5433
1 | 0.3793 | 0.00384 | -0.0532 | 98.776
1.5 | 0.4395 | 0.00404 | -0.0539 | 108.7871
2 | 0.4988 | 0.00437 | -0.0544 | 114.1419
2.5 | 0.5542 | 0.00517 | -0.0545 | 107.1954
3 | 0.6124 | 0.00555 | -0.0548 | 110.3423
3.5 | 0.6707 | 0.00591 | -0.0551 | 113.4856
4 | 0.7286 | 0.00629 | -0.0552 | 115.8347
4.5 | 0.7861 | 0.00668 | -0.0553 | 117.6796
5 | 0.8437 | 0.00702 | -0.0553 | 120.1852
5.5 | 0.9014 | 0.00734 | -0.0553 | 122.8065
6 | 0.9593 | 0.0076 | -0.0553 | 126.2237
6.5 | 1.0167 | 0.0079 | -0.0551 | 128.6962
7 | 1.0734 | 0.00823 | -0.0548 | 130.4253
7.5 | 1.1296 | 0.00856 | -0.0544 | 131.9626
8 | 1.1846 | 0.00893 | -0.0537 | 132.654
8.5 | 1.2388 | 0.0093 | -0.0529 | 133.2043
9 | 1.2917 | 0.00968 | -0.0517 | 133.4401
9.5 | 1.342 | 0.01015 | -0.0501 | 132.2167
10 | 1.3912 | 0.0106 | -0.0483 | 131.2453
10.5 | 1.4372 | 0.01111 | -0.0459 | 129.3609
11 | 1.4667 | 0.01165 | -0.0404 | 125.897
12.5 | 1.553 | 0.01443 | -0.0263 | 107.623
13 | 1.5833 | 0.01577 | -0.0227 | 100.3995
13.5 | 1.6092 | 0.01749 | -0.0189 | 92.0069
14 | 1.6372 | 0.01923 | -0.0156 | 85.1378
14.5 | 1.6646 | 0.02115 | -0.0125 | 78.7045
15 | 1.6869 | 0.02351 | -0.0093 | 71.7524
15.5 | 1.7049 | 0.02628 | -0.0063 | 64.8744
16 | 1.7269 | 0.02899 | -0.0038 | 59.5688
16.5 | 1.7457 | 0.03213 | -0.0015 | 54.3324
17 | 1.7608 | 0.03577 | 0.0005 | 49.2256
17.5 | 1.776 | 0.03964 | 0.002 | 44.8032
18 | 1.7833 | 0.04444 | 0.0032 | 40.1283
18.5 | 1.7852 | 0.05008 | 0.0038 | 35.647
19 | 1.7906 | 0.05566 | 0.0038 | 32.1703
19.5 | 1.7908 | 0.06217 | 0.0031 | 28.8049
20 | 1.7885 | 0.06927 | 0.0017 | 25.8193

## 143. Re 18M Mach 0.50 (1)
BIGFOIL.COM POLAR EXPORT
NACA64-314 a=0.6
NACA64-314 a=0.6 |  |  |  | Cl Max: | 1.21 | at alpha= | 20 | deg
JavaFoil+Calcfoil stall+Eppler ext transition |  |  |  | L/D Max: | 104.06 | at alpha= | 5.5 | deg
Re: | 18000000 |  |  | Cd Min: | 0.00506 | at alpha= | 0 | deg
Mach: | 0.5 |  |  | Cl=0 at alpha= | -2.0786 | deg
|  |  |  | @ Cl=0.1, Cd= | 0.00553
|  |  |  | @ Cl=0.4, Cd= | 0.0053614
|  |  |  | @ Cl=0.6, Cd= | 0.0061604
alpha (deg) | Cl | Cd | Cm | Cl/Cd
-20 | -0.992 | 0.18128 | -0.016 | -5.473
-19.5 | -0.965 | 0.17232 | -0.016 | -5.6
-19 | -0.937 | 0.16937 | -0.016 | -5.53
-18.5 | -0.909 | 0.16314 | -0.016 | -5.57
-18 | -0.884 | 0.14931 | -0.017 | -5.92
-17.5 | -0.856 | 0.14239 | -0.017 | -6.01
-17 | -0.827 | 0.1365 | -0.017 | -6.062
-16.5 | -0.8 | 0.13417 | -0.017 | -5.959
-16 | -0.772 | 0.125 | -0.017 | -6.18
-15.5 | -0.746 | 0.11541 | -0.018 | -6.465
-15 | -0.722 | 0.09948 | -0.019 | -7.262
-14.5 | -0.696 | 0.09269 | -0.02 | -7.504
-14 | -0.672 | 0.08388 | -0.021 | -8.008
-13.5 | -0.665 | 0.06198 | -0.025 | -10.73
-13 | -0.607 | 0.08982 | -0.019 | -6.757
-12.5 | -0.58 | 0.08219 | -0.019 | -7.058
-12 | -0.557 | 0.07216 | -0.022 | -7.718
-11.5 | -0.557 | 0.04623 | -0.028 | -12.054
-11 | -0.579 | 0.01803 | -0.035 | -32.129
-10.5 | -0.563 | 0.01292 | -0.036 | -43.611
-10 | -0.439 | 0.06829 | -0.018 | -6.433
-9.5 | -0.414 | 0.0596 | -0.021 | -6.942
-9 | -0.448 | 0.01609 | -0.037 | -27.851
-8.5 | -0.438 | 0.01032 | -0.04 | -42.474
-8 | -0.329 | 0.05214 | -0.02 | -6.312
-7.5 | -0.595 | 0.00923 | -0.042 | -64.527
-7 | -0.593 | 0.00838 | -0.042 | -70.815
-6.5 | -0.56 | 0.00796 | -0.043 | -70.355
-6 | -0.512 | 0.0076 | -0.044 | -67.352
-5.5 | -0.455 | 0.00728 | -0.044 | -62.449
-5 | -0.394 | 0.00696 | -0.045 | -56.578
-4.5 | -0.33 | 0.00679 | -0.046 | -48.571
-4 | -0.264 | 0.00658 | -0.047 | -40.078
-3.5 | -0.196 | 0.00635 | -0.047 | -30.904
-3 | -0.128 | 0.00622 | -0.048 | -20.583
-2.5 | -0.059 | 0.00608 | -0.049 | -9.691
-2 | 0.011 | 0.00596 | -0.049 | 1.778
-1.5 | 0.08 | 0.00561 | -0.05 | 14.315
-1 | 0.15 | 0.00533 | -0.051 | 28.203
-0.5 | 0.22 | 0.00516 | -0.052 | 42.692
0 | 0.29 | 0.00506 | -0.052 | 57.327
0.5 | 0.36 | 0.00535 | -0.053 | 67.29
1 | 0.43 | 0.00537 | -0.054 | 80.014
1.5 | 0.5 | 0.00567 | -0.054 | 88.104
2 | 0.569 | 0.00597 | -0.055 | 95.354
2.5 | 0.639 | 0.0064 | -0.056 | 99.77
3 | 0.705 | 0.00689 | -0.057 | 102.358
3.5 | 0.773 | 0.00754 | -0.057 | 102.48
4 | 0.839 | 0.00813 | -0.058 | 103.131
4.5 | 0.899 | 0.00879 | -0.058 | 102.175
5 | 0.959 | 0.0093 | -0.059 | 103.108
5.5 | 1.016 | 0.00976 | -0.059 | 104.06
6 | 1.066 | 0.01033 | -0.06 | 103.207
6.5 | 1.11 | 0.01094 | -0.061 | 101.38
7 | 1.142 | 0.01172 | -0.061 | 97.447
7.5 | 1.157 | 0.01265 | -0.062 | 91.488
8 | 1.143 | 0.01368 | -0.062 | 83.526
8.5 | 1.052 | 0.01509 | -0.062 | 69.736
9 | 0.733 | 0.01721 | -0.063 | 42.563
9.5 | 0.745 | 0.0223 | -0.061 | 33.396
10 | 0.796 | 0.01827 | -0.064 | 43.544
10.5 | 0.823 | 0.02057 | -0.064 | 40.007
11 | 0.732 | 0.06724 | -0.044 | 10.893
11.5 | 0.886 | 0.02145 | -0.065 | 41.294
12 | 0.912 | 0.02429 | -0.065 | 37.543
12.5 | 0.922 | 0.03243 | -0.064 | 28.432
13 | 0.843 | 0.08358 | -0.046 | 10.09
13.5 | 0.993 | 0.03068 | -0.066 | 32.378
14 | 1.008 | 0.03807 | -0.065 | 26.467
14.5 | 1.021 | 0.04674 | -0.064 | 21.847
15 | 0.936 | 0.12124 | -0.041 | 7.719
15.5 | 0.964 | 0.12642 | -0.043 | 7.626
16 | 0.993 | 0.12886 | -0.045 | 7.709
16.5 | 1.021 | 0.13695 | -0.046 | 7.458
17 | 1.045 | 0.15116 | -0.045 | 6.911
17.5 | 1.073 | 0.15762 | -0.046 | 6.804
18 | 1.101 | 0.15973 | -0.047 | 6.894
18.5 | 1.129 | 0.16565 | -0.049 | 6.817
19 | 1.153 | 0.17813 | -0.048 | 6.475
19.5 | 1.182 | 0.18504 | -0.05 | 6.386
20 | 1.21 | 0.19523 | -0.051 | 6.196

## 144. Re 18M Mach 0.50 (2)
BIGFOIL.COM POLAR EXPORT
NACA64-314 a=0.6
NACA64-314 a=0.6 |  |  |  | Cl Max: | 1.4139 | at alpha= | 10 | deg
XFOIL ncrit=9 |  |  |  | L/D Max: | 137.524 | at alpha= | 2 | deg
Re: | 18000000 |  |  | Cd Min: | 0.12301 | at alpha= | 15 | deg
Mach: | 0.5 |  |  | Cl=0 at alpha= | -2.1384 | deg
|  |  |  | @ Cl=0.1, Cd= | 0.0048609
|  |  |  | @ Cl=0.4, Cd= | 0.0038045
|  |  |  | @ Cl=0.6, Cd= | 0.0045826
alpha (deg) | Cl | Cd | Cm | Cl/Cd
-13 | -0.6212 | 0.1022 | -0.0425 | -6.0783
-12.5 | -0.6303 | 0.09105 | -0.0503 | -6.9226
-12 | -0.6383 | 0.08044 | -0.0576 | -7.9351
-11.5 | -0.6563 | 0.06776 | -0.0662 | -9.6857
-11 | -0.6673 | 0.05592 | -0.075 | -11.9331
-10.5 | -0.6914 | 0.04536 | -0.0829 | -15.2425
-10 | -0.7213 | 0.03633 | -0.0881 | -19.8541
-9.5 | -0.7545 | 0.02895 | -0.0894 | -26.0622
-9 | -0.7957 | 0.02364 | -0.0837 | -33.6591
-8.5 | -0.826 | 0.01793 | -0.075 | -46.068
-8 | -0.83 | 0.01134 | -0.0675 | -73.1922
-7.5 | -0.7812 | 0.00845 | -0.0623 | -92.4497
-7 | -0.7095 | 0.00748 | -0.0592 | -94.8529
-6.5 | -0.6342 | 0.00698 | -0.0573 | -90.8596
-6 | -0.5591 | 0.00663 | -0.056 | -84.3288
-5.5 | -0.4846 | 0.00636 | -0.055 | -76.195
-5 | -0.4111 | 0.00608 | -0.0544 | -67.6151
-4.5 | -0.3381 | 0.00588 | -0.0542 | -57.5
-4 | -0.2657 | 0.00571 | -0.0541 | -46.5324
-3.5 | -0.1938 | 0.00552 | -0.0543 | -35.1087
-3 | -0.1223 | 0.00539 | -0.0547 | -22.6902
-2.5 | -0.0512 | 0.00525 | -0.0551 | -9.7524
-2 | 0.0196 | 0.00511 | -0.0557 | 3.8356
-1.5 | 0.0898 | 0.00489 | -0.0564 | 18.364
-1 | 0.1598 | 0.00469 | -0.0572 | 34.0725
-0.5 | 0.2294 | 0.00446 | -0.058 | 51.435
0 | 0.2985 | 0.00409 | -0.0589 | 72.9829
0.5 | 0.3679 | 0.0038 | -0.0598 | 96.8158
1 | 0.4385 | 0.00381 | -0.0606 | 115.0919
1.5 | 0.5085 | 0.00395 | -0.0614 | 128.7342
2 | 0.5776 | 0.0042 | -0.062 | 137.5238
2.5 | 0.6379 | 0.00523 | -0.0613 | 121.9694
3 | 0.7024 | 0.0058 | -0.061 | 121.1034
4 | 0.8307 | 0.0069 | -0.0596 | 120.3913
4.5 | 0.894 | 0.00744 | -0.0584 | 120.1613
5 | 0.959 | 0.00785 | -0.0572 | 122.1656
5.5 | 1.024 | 0.00824 | -0.0557 | 124.2718
6 | 1.0878 | 0.00867 | -0.0538 | 125.4671
6.5 | 1.1486 | 0.00916 | -0.051 | 125.393
7 | 1.2066 | 0.00969 | -0.0475 | 124.5201
7.5 | 1.2426 | 0.01035 | -0.0403 | 120.058
8 | 1.2819 | 0.01127 | -0.034 | 113.7445
8.5 | 1.3239 | 0.0124 | -0.0283 | 106.7661
9 | 1.3639 | 0.01382 | -0.0226 | 98.6903
9.5 | 1.3977 | 0.01572 | -0.0164 | 88.9122
10 | 1.4139 | 0.01866 | -0.0091 | 75.7717
10.5 | 1.4005 | 0.02334 | -0.0012 | 60.0043
11 | 1.3746 | 0.02947 | 0.0049 | 46.644
11.5 | 1.3463 | 0.0367 | 0.0094 | 36.6839
12 | 1.3129 | 0.04535 | 0.0113 | 28.9504
12.5 | 1.2746 | 0.05574 | 0.0103 | 22.8669
13 | 1.2386 | 0.0673 | 0.0066 | 18.4042
13.5 | 1.2055 | 0.07989 | 0.0007 | 15.0895
14 | 1.1743 | 0.09374 | -0.0072 | 12.5272
14.5 | 1.1474 | 0.10831 | -0.0167 | 10.5937
15 | 1.1263 | 0.12301 | -0.0265 | 9.1562

## 145. Re 20M Mach 0.00 (1)
BIGFOIL.COM POLAR EXPORT
NACA64-314 a=0.6
NACA64-314 a=0.6 |  |  |  | Cl Max: | 1.352 | at alpha= | 12.5 | deg
JavaFoil+Calcfoil stall+Eppler ext transition |  |  |  | L/D Max: | 126.654 | at alpha= | 7.5 | deg
Re: | 20000000 |  |  | Cd Min: | 0.00506 | at alpha= | -0.5 | deg
Mach: | 0 |  |  | Cl=0 at alpha= | -2.075 | deg
|  |  |  | @ Cl=0.1, Cd= | 0.00528
|  |  |  | @ Cl=0.4, Cd= | 0.0053808
|  |  |  | @ Cl=0.6, Cd= | 0.006089
alpha (deg) | Cl | Cd | Cm | Cl/Cd
-18 | -0.735 | 0.1194 | -0.015 | -6.152
-17.5 | -0.747 | 0.12676 | -0.014 | -5.894
-17 | -0.778 | 0.10462 | -0.017 | -7.433
-16.5 | -0.803 | 0.09187 | -0.018 | -8.738
-16 | -0.828 | 0.07915 | -0.019 | -10.465
-15.5 | -0.873 | 0.05438 | -0.022 | -16.047
-15 | -0.916 | 0.03491 | -0.024 | -26.246
-14.5 | -0.935 | 0.02673 | -0.025 | -34.967
-14 | -0.953 | 0.01901 | -0.027 | -50.144
-13.5 | -0.96 | 0.01548 | -0.028 | -62.006
-13 | -0.961 | 0.01296 | -0.029 | -74.162
-12.5 | -0.957 | 0.01137 | -0.03 | -84.197
-12 | -0.945 | 0.01052 | -0.031 | -89.845
-11.5 | -0.929 | 0.01 | -0.031 | -92.958
-11 | -0.902 | 0.00926 | -0.032 | -97.459
-10.5 | -0.872 | 0.00891 | -0.033 | -97.806
-10 | -0.838 | 0.00854 | -0.033 | -98.142
-9.5 | -0.8 | 0.00822 | -0.034 | -97.386
-9 | -0.76 | 0.00787 | -0.034 | -96.509
-8.5 | -0.716 | 0.00767 | -0.035 | -93.313
-8 | -0.669 | 0.00741 | -0.035 | -90.336
-7.5 | -0.621 | 0.00723 | -0.036 | -85.806
-7 | -0.569 | 0.007 | -0.037 | -81.352
-6.5 | -0.516 | 0.00677 | -0.037 | -76.271
-6 | -0.461 | 0.00662 | -0.038 | -69.737
-5.5 | -0.405 | 0.00647 | -0.038 | -62.587
-5 | -0.347 | 0.00634 | -0.039 | -54.776
-4.5 | -0.289 | 0.00619 | -0.04 | -46.725
-4 | -0.23 | 0.00607 | -0.04 | -37.929
-3.5 | -0.171 | 0.00594 | -0.041 | -28.774
-3 | -0.111 | 0.00583 | -0.042 | -19.084
-2.5 | -0.051 | 0.00576 | -0.042 | -8.872
-2 | 0.009 | 0.00548 | -0.043 | 1.675
-1.5 | 0.07 | 0.00539 | -0.043 | 12.915
-1 | 0.13 | 0.00517 | -0.044 | 25.188
-0.5 | 0.191 | 0.00506 | -0.045 | 37.726
0 | 0.251 | 0.00524 | -0.045 | 47.961
0.5 | 0.312 | 0.0053 | -0.046 | 58.782
1 | 0.372 | 0.00539 | -0.046 | 69.092
1.5 | 0.433 | 0.00537 | -0.047 | 80.621
2 | 0.493 | 0.00563 | -0.048 | 87.549
2.5 | 0.553 | 0.00585 | -0.048 | 94.57
3 | 0.612 | 0.00615 | -0.049 | 99.47
3.5 | 0.671 | 0.00652 | -0.05 | 102.916
4 | 0.729 | 0.00686 | -0.05 | 106.287
4.5 | 0.787 | 0.00743 | -0.051 | 105.967
5 | 0.845 | 0.0077 | -0.051 | 109.701
5.5 | 0.901 | 0.00799 | -0.052 | 112.731
6 | 0.955 | 0.00829 | -0.053 | 115.159
6.5 | 1.008 | 0.00862 | -0.053 | 116.917
7 | 1.059 | 0.00904 | -0.054 | 117.183
7.5 | 1.105 | 0.00873 | -0.054 | 126.654
8 | 1.149 | 0.00958 | -0.055 | 119.892
8.5 | 1.19 | 0.00997 | -0.055 | 119.364
9 | 1.228 | 0.01045 | -0.056 | 117.598
9.5 | 1.261 | 0.01096 | -0.056 | 115.08
10 | 1.289 | 0.0115 | -0.057 | 112.031
10.5 | 1.311 | 0.01204 | -0.057 | 108.96
11 | 1.329 | 0.01259 | -0.058 | 105.591
11.5 | 1.342 | 0.01335 | -0.058 | 100.505
12 | 1.35 | 0.01405 | -0.058 | 96.032
12.5 | 1.352 | 0.0149 | -0.059 | 90.745
13 | 1.349 | 0.01586 | -0.059 | 85.069
13.5 | 1.341 | 0.01708 | -0.059 | 78.52
14 | 1.329 | 0.01829 | -0.06 | 72.687
14.5 | 1.307 | 0.01988 | -0.06 | 65.714
15 | 1.281 | 0.02116 | -0.06 | 60.51
15.5 | 1.249 | 0.0232 | -0.061 | 53.821
16 | 1.214 | 0.0253 | -0.061 | 48
16.5 | 1.175 | 0.0284 | -0.061 | 41.384
17 | 1.135 | 0.03145 | -0.061 | 36.088
17.5 | 1.093 | 0.03518 | -0.061 | 31.06

## 146. Re 20M Mach 0.00 (2)
BIGFOIL.COM POLAR EXPORT
NACA64-314 a=0.6
NACA64-314 a=0.6 |  |  |  | Cl Max: | 1.8636 | at alpha= | 20 | deg
XFOIL ncrit=9 |  |  |  | L/D Max: | 138.61 | at alpha= | 9.5 | deg
Re: | 20000000 |  |  | Cd Min: | 0.04223 | at alpha= | 20 | deg
Mach: | 0 |  |  | Cl=0 at alpha= | -2.1186 | deg
|  |  |  | @ Cl=0.1, Cd= | 0.0046388
|  |  |  | @ Cl=0.4, Cd= | 0.0040534
|  |  |  | @ Cl=0.6, Cd= | 0.005546
alpha (deg) | Cl | Cd | Cm | Cl/Cd
-20 | -1.7344 | 0.02278 | -0.0639 | -76.137
-19.5 | -1.7193 | 0.0206 | -0.0619 | -83.4612
-19 | -1.704 | 0.01902 | -0.0589 | -89.5899
-18.5 | -1.6883 | 0.01762 | -0.0553 | -95.8173
-18 | -1.6764 | 0.01648 | -0.0499 | -101.7233
-17.5 | -1.6541 | 0.01562 | -0.0454 | -105.8963
-17 | -1.6176 | 0.01476 | -0.0433 | -109.5935
-16.5 | -1.5775 | 0.01395 | -0.0417 | -113.0824
-16 | -1.5349 | 0.01316 | -0.0403 | -116.6337
-15.5 | -1.4884 | 0.01254 | -0.0395 | -118.6922
-15 | -1.4403 | 0.01198 | -0.0388 | -120.2254
-14.5 | -1.3908 | 0.01146 | -0.0383 | -121.3613
-14 | -1.3401 | 0.01098 | -0.038 | -122.0492
-13.5 | -1.2885 | 0.01053 | -0.0377 | -122.3647
-13 | -1.2362 | 0.0101 | -0.0376 | -122.396
-12.5 | -1.1831 | 0.00969 | -0.0375 | -122.0949
-12 | -1.1295 | 0.0093 | -0.0375 | -121.4516
-11.5 | -1.076 | 0.00884 | -0.0375 | -121.7195
-11 | -1.0218 | 0.00842 | -0.0376 | -121.3539
-10.5 | -0.9669 | 0.00805 | -0.0377 | -120.1118
-10 | -0.9111 | 0.00775 | -0.038 | -117.5613
-9.5 | -0.855 | 0.00747 | -0.0383 | -114.4578
-9 | -0.7984 | 0.00721 | -0.0387 | -110.7351
-8.5 | -0.7418 | 0.00693 | -0.0391 | -107.0418
-8 | -0.685 | 0.00664 | -0.0395 | -103.1627
-7.5 | -0.6277 | 0.00643 | -0.04 | -97.6205
-7 | -0.57 | 0.00622 | -0.0405 | -91.6399
-6.5 | -0.5122 | 0.00604 | -0.041 | -84.8013
-6 | -0.4544 | 0.00583 | -0.0416 | -77.9417
-5.5 | -0.3962 | 0.00569 | -0.0422 | -69.6309
-5 | -0.3378 | 0.00556 | -0.0428 | -60.7554
-4.5 | -0.2794 | 0.0054 | -0.0434 | -51.7407
-4 | -0.2209 | 0.00529 | -0.0441 | -41.758
-3.5 | -0.1622 | 0.00517 | -0.0448 | -31.3733
-3 | -0.1034 | 0.00506 | -0.0454 | -20.4348
-2.5 | -0.0447 | 0.00496 | -0.0461 | -9.0121
-2 | 0.0139 | 0.00484 | -0.0468 | 2.8719
-1.5 | 0.0724 | 0.0047 | -0.0475 | 15.4043
-1 | 0.131 | 0.00457 | -0.0483 | 28.6652
-0.5 | 0.1896 | 0.0044 | -0.049 | 43.0909
0 | 0.2478 | 0.00417 | -0.0498 | 59.4245
0.5 | 0.3056 | 0.00386 | -0.0505 | 79.171
1 | 0.3637 | 0.00394 | -0.0512 | 92.3096
1.5 | 0.4213 | 0.00412 | -0.0519 | 102.2573
2 | 0.4778 | 0.00452 | -0.0524 | 105.708
3 | 0.5887 | 0.00549 | -0.053 | 107.2313
3.5 | 0.6452 | 0.00577 | -0.0535 | 111.8198
4 | 0.7011 | 0.00611 | -0.0538 | 114.7463
4.5 | 0.7569 | 0.00643 | -0.0541 | 117.7138
5 | 0.8124 | 0.00674 | -0.0544 | 120.5341
5.5 | 0.8681 | 0.00701 | -0.0546 | 123.8374
6 | 0.9236 | 0.00726 | -0.0549 | 127.2176
6.5 | 0.9786 | 0.00753 | -0.0551 | 129.9602
7 | 1.0334 | 0.00779 | -0.0553 | 132.6573
7.5 | 1.0872 | 0.00809 | -0.0553 | 134.3881
8 | 1.1409 | 0.00837 | -0.0554 | 136.3082
8.5 | 1.1932 | 0.0087 | -0.0552 | 137.1494
9 | 1.2453 | 0.009 | -0.055 | 138.3667
9.5 | 1.296 | 0.00935 | -0.0546 | 138.6096
10 | 1.3452 | 0.00974 | -0.0539 | 138.1109
10.5 | 1.3939 | 0.01012 | -0.0532 | 137.7372
11 | 1.441 | 0.01051 | -0.0522 | 137.1075
11.5 | 1.4852 | 0.01096 | -0.0508 | 135.5109
12 | 1.5243 | 0.01146 | -0.0485 | 133.0105
12.5 | 1.5516 | 0.01194 | -0.0438 | 129.9497
13 | 1.5769 | 0.01263 | -0.0393 | 124.8535
13.5 | 1.6046 | 0.01348 | -0.0357 | 119.0356
14 | 1.6315 | 0.01452 | -0.0323 | 112.3623
14.5 | 1.6596 | 0.01564 | -0.0294 | 106.1125
15 | 1.6825 | 0.01714 | -0.0263 | 98.1622
15.5 | 1.7075 | 0.01863 | -0.0236 | 91.6532
16 | 1.7329 | 0.02022 | -0.0213 | 85.7023
16.5 | 1.7544 | 0.02211 | -0.0189 | 79.3487
17 | 1.7715 | 0.02442 | -0.0164 | 72.543
17.5 | 1.7888 | 0.02685 | -0.0144 | 66.622
18 | 1.8085 | 0.02922 | -0.0127 | 61.8925
18.5 | 1.8239 | 0.0321 | -0.0112 | 56.8193
19 | 1.8396 | 0.03509 | -0.01 | 52.4252
19.5 | 1.8526 | 0.03848 | -0.009 | 48.1445
20 | 1.8636 | 0.04223 | -0.0083 | 44.1298

## 147. Re 20M Mach 0.10 (1)
BIGFOIL.COM POLAR EXPORT
NACA64-314 a=0.6
NACA64-314 a=0.6 |  |  |  | Cl Max: | 1.341 | at alpha= | 12 | deg
JavaFoil+Calcfoil stall+Eppler ext transition |  |  |  | L/D Max: | 126.081 | at alpha= | 7.5 | deg
Re: | 20000000 |  |  | Cd Min: | 0.00507 | at alpha= | -0.5 | deg
Mach: | 0.1 |  |  | Cl=0 at alpha= | -2.075 | deg
|  |  |  | @ Cl=0.1, Cd= | 0.0052718
|  |  |  | @ Cl=0.4, Cd= | 0.0053972
|  |  |  | @ Cl=0.6, Cd= | 0.0061386
alpha (deg) | Cl | Cd | Cm | Cl/Cd
-17.5 | -0.714 | 0.11703 | -0.015 | -6.097
-17 | -0.738 | 0.10952 | -0.016 | -6.738
-16.5 | -0.763 | 0.09979 | -0.017 | -7.646
-16 | -0.787 | 0.09058 | -0.018 | -8.687
-15.5 | -0.813 | 0.07807 | -0.02 | -10.418
-15 | -0.875 | 0.04457 | -0.023 | -19.621
-14.5 | -0.901 | 0.03224 | -0.025 | -27.948
-14 | -0.92 | 0.02385 | -0.026 | -38.573
-13.5 | -0.944 | 0.01576 | -0.028 | -59.919
-13 | -0.944 | 0.01378 | -0.029 | -68.513
-12.5 | -0.945 | 0.01176 | -0.03 | -80.358
-12 | -0.936 | 0.01075 | -0.031 | -87.036
-11.5 | -0.924 | 0.01003 | -0.032 | -92.118
-11 | -0.899 | 0.00944 | -0.032 | -95.255
-10.5 | -0.87 | 0.00908 | -0.033 | -95.842
-10 | -0.837 | 0.00863 | -0.033 | -97.003
-9.5 | -0.801 | 0.00826 | -0.034 | -96.858
-9 | -0.761 | 0.00795 | -0.034 | -95.643
-8.5 | -0.717 | 0.00769 | -0.035 | -93.288
-8 | -0.671 | 0.00747 | -0.036 | -89.891
-7.5 | -0.623 | 0.00724 | -0.036 | -85.99
-7 | -0.572 | 0.007 | -0.037 | -81.613
-6.5 | -0.518 | 0.00683 | -0.037 | -75.873
-6 | -0.463 | 0.00662 | -0.038 | -70.043
-5.5 | -0.407 | 0.00648 | -0.039 | -62.76
-5 | -0.349 | 0.00635 | -0.039 | -54.993
-4.5 | -0.291 | 0.0062 | -0.04 | -46.834
-4 | -0.231 | 0.00607 | -0.041 | -38.131
-3.5 | -0.172 | 0.00594 | -0.041 | -28.941
-3 | -0.112 | 0.00586 | -0.042 | -19.077
-2.5 | -0.051 | 0.00575 | -0.042 | -8.929
-2 | 0.009 | 0.00553 | -0.043 | 1.669
-1.5 | 0.07 | 0.00538 | -0.044 | 12.995
-1 | 0.131 | 0.00516 | -0.044 | 25.347
-0.5 | 0.192 | 0.00507 | -0.045 | 37.788
0 | 0.253 | 0.00526 | -0.045 | 48.043
0.5 | 0.313 | 0.00534 | -0.046 | 58.719
1 | 0.374 | 0.00541 | -0.047 | 69.204
1.5 | 0.435 | 0.00538 | -0.047 | 80.751
2 | 0.496 | 0.00563 | -0.048 | 88.045
2.5 | 0.556 | 0.0059 | -0.049 | 94.302
3 | 0.615 | 0.00622 | -0.049 | 98.902
3.5 | 0.674 | 0.00658 | -0.05 | 102.474
4 | 0.733 | 0.00687 | -0.05 | 106.717
4.5 | 0.791 | 0.00745 | -0.051 | 106.166
5 | 0.849 | 0.00772 | -0.052 | 109.863
5.5 | 0.905 | 0.0081 | -0.052 | 111.676
6 | 0.959 | 0.0084 | -0.053 | 114.178
6.5 | 1.012 | 0.00873 | -0.053 | 115.929
7 | 1.063 | 0.00915 | -0.054 | 116.195
7.5 | 1.109 | 0.0088 | -0.055 | 126.081
8 | 1.152 | 0.00967 | -0.055 | 119.231
8.5 | 1.193 | 0.0101 | -0.056 | 118.173
9 | 1.231 | 0.01059 | -0.056 | 116.16
9.5 | 1.263 | 0.01108 | -0.056 | 113.944
10 | 1.289 | 0.01165 | -0.057 | 110.592
10.5 | 1.31 | 0.01221 | -0.057 | 107.329
11 | 1.326 | 0.01286 | -0.058 | 103.133
11.5 | 1.336 | 0.01356 | -0.058 | 98.569
12 | 1.341 | 0.0143 | -0.059 | 93.828
12.5 | 1.341 | 0.01518 | -0.059 | 88.322
13 | 1.335 | 0.01619 | -0.059 | 82.449
13.5 | 1.323 | 0.01749 | -0.06 | 75.61
14 | 1.307 | 0.01878 | -0.06 | 69.588
14.5 | 1.279 | 0.02051 | -0.06 | 62.342
15 | 1.247 | 0.02223 | -0.06 | 56.082
15.5 | 1.21 | 0.02424 | -0.061 | 49.916
16 | 1.17 | 0.02656 | -0.061 | 44.053
16.5 | 1.126 | 0.02991 | -0.061 | 37.634
17 | 1.077 | 0.03453 | -0.061 | 31.198

## 148. Re 20M Mach 0.10 (2)
BIGFOIL.COM POLAR EXPORT
NACA64-314 a=0.6
NACA64-314 a=0.6 |  |  |  | Cl Max: | 1.8536 | at alpha= | 20 | deg
XFOIL ncrit=9 |  |  |  | L/D Max: | 138.159 | at alpha= | 9 | deg
Re: | 20000000 |  |  | Cd Min: | 0.04585 | at alpha= | 20 | deg
Mach: | 0.1 |  |  | Cl=0 at alpha= | -2.1193 | deg
|  |  |  | @ Cl=0.1, Cd= | 0.0046404
|  |  |  | @ Cl=0.4, Cd= | 0.0040412
|  |  |  | @ Cl=0.6, Cd= | 0.0055379
alpha (deg) | Cl | Cd | Cm | Cl/Cd
-20 | -1.7277 | 0.02539 | -0.0689 | -68.0465
-19.5 | -1.7149 | 0.02265 | -0.0674 | -75.713
-19 | -1.6998 | 0.0206 | -0.065 | -82.5146
-18.5 | -1.6853 | 0.01884 | -0.0617 | -89.4533
-18 | -1.6693 | 0.01743 | -0.0576 | -95.7717
-17.5 | -1.6568 | 0.01639 | -0.0517 | -101.086
-17 | -1.6278 | 0.01547 | -0.048 | -105.223
-16.5 | -1.5892 | 0.01459 | -0.0458 | -108.9239
-16 | -1.5486 | 0.01365 | -0.0438 | -113.4505
-15.5 | -1.5027 | 0.01294 | -0.0425 | -116.1283
-15 | -1.4546 | 0.0123 | -0.0415 | -118.2602
-14.5 | -1.4046 | 0.01174 | -0.0408 | -119.6422
-14 | -1.3534 | 0.01121 | -0.0401 | -120.7315
-13.5 | -1.3012 | 0.01073 | -0.0397 | -121.2675
-13 | -1.2481 | 0.01028 | -0.0393 | -121.4105
-11.5 | -1.0855 | 0.00898 | -0.0388 | -120.8797
-11 | -1.0307 | 0.00855 | -0.0387 | -120.5497
-10.5 | -0.9752 | 0.00814 | -0.0388 | -119.8034
-10 | -0.9189 | 0.00782 | -0.0389 | -117.5064
-9.5 | -0.8621 | 0.00753 | -0.0391 | -114.4887
-9 | -0.8049 | 0.00725 | -0.0394 | -111.0207
-8.5 | -0.7476 | 0.00698 | -0.0397 | -107.106
-8 | -0.6902 | 0.00669 | -0.0401 | -103.1689
-7.5 | -0.6324 | 0.00645 | -0.0405 | -98.0465
-7 | -0.5742 | 0.00625 | -0.0409 | -91.872
-6.5 | -0.5159 | 0.00607 | -0.0414 | -84.9918
-6 | -0.4576 | 0.00585 | -0.042 | -78.2222
-5.5 | -0.3989 | 0.0057 | -0.0425 | -69.9825
-5 | -0.3401 | 0.00558 | -0.0431 | -60.9498
-4.5 | -0.2813 | 0.00541 | -0.0437 | -51.9963
-4 | -0.2223 | 0.0053 | -0.0444 | -41.9434
-3.5 | -0.1633 | 0.00518 | -0.045 | -31.5251
-3 | -0.104 | 0.00507 | -0.0457 | -20.5128
-2.5 | -0.045 | 0.00497 | -0.0464 | -9.0543
-2 | 0.0141 | 0.00484 | -0.0471 | 2.9132
-1.5 | 0.073 | 0.0047 | -0.0478 | 15.5319
-1 | 0.1319 | 0.00457 | -0.0485 | 28.8621
-0.5 | 0.1908 | 0.0044 | -0.0493 | 43.3636
0 | 0.2494 | 0.00417 | -0.05 | 59.8082
0.5 | 0.3076 | 0.00385 | -0.0508 | 79.8961
1 | 0.3661 | 0.00393 | -0.0515 | 93.1552
1.5 | 0.424 | 0.00412 | -0.0522 | 102.9126
2 | 0.4808 | 0.00452 | -0.0527 | 106.3717
2.5 | 0.5358 | 0.00515 | -0.0529 | 104.0388
3 | 0.5923 | 0.0055 | -0.0533 | 107.6909
3.5 | 0.6492 | 0.00578 | -0.0537 | 112.3183
4 | 0.7054 | 0.00613 | -0.054 | 115.0734
4.5 | 0.7615 | 0.00646 | -0.0543 | 117.8793
5 | 0.8174 | 0.00677 | -0.0545 | 120.7386
5.5 | 0.8734 | 0.00705 | -0.0548 | 123.8865
6 | 0.9293 | 0.00729 | -0.055 | 127.476
6.5 | 0.9847 | 0.00757 | -0.0552 | 130.0793
7 | 1.0399 | 0.00783 | -0.0553 | 132.8097
7.5 | 1.0941 | 0.00814 | -0.0553 | 134.4103
8 | 1.1481 | 0.00843 | -0.0552 | 136.1922
8.5 | 1.2007 | 0.00877 | -0.0549 | 136.9099
9 | 1.2531 | 0.00907 | -0.0546 | 138.1588
9.5 | 1.3038 | 0.00945 | -0.0541 | 137.9683
10 | 1.3533 | 0.00985 | -0.0533 | 137.3909
10.5 | 1.4022 | 0.01023 | -0.0524 | 137.0674
11 | 1.449 | 0.01064 | -0.0512 | 136.1842
11.5 | 1.4922 | 0.01114 | -0.0494 | 133.9497
12 | 1.5288 | 0.01163 | -0.0463 | 131.4531
13 | 1.5785 | 0.01295 | -0.0366 | 121.8919
13.5 | 1.6066 | 0.01391 | -0.033 | 115.4996
14 | 1.6329 | 0.0151 | -0.0296 | 108.1391
14.5 | 1.6604 | 0.01635 | -0.0266 | 101.5535
15 | 1.6846 | 0.01791 | -0.0236 | 94.0592
15.5 | 1.7102 | 0.01949 | -0.021 | 87.7476
16 | 1.7345 | 0.02125 | -0.0185 | 81.6235
16.5 | 1.7531 | 0.02348 | -0.0159 | 74.6635
17 | 1.7699 | 0.02596 | -0.0135 | 68.178
17.5 | 1.7892 | 0.02841 | -0.0116 | 62.9778
18 | 1.8073 | 0.0311 | -0.0099 | 58.1125
18.5 | 1.8216 | 0.03427 | -0.0084 | 53.1544
19 | 1.8364 | 0.03755 | -0.0073 | 48.9055
19.5 | 1.8436 | 0.04172 | -0.0063 | 44.1898
20 | 1.8536 | 0.04585 | -0.0059 | 40.4275

## 149. Re 20M Mach 0.25 (1)
BIGFOIL.COM POLAR EXPORT
NACA64-314 a=0.6
NACA64-314 a=0.6 |  |  |  | Cl Max: | 1.292 | at alpha= | 11 | deg
JavaFoil+Calcfoil stall+Eppler ext transition |  |  |  | L/D Max: | 128.904 | at alpha= | 7 | deg
Re: | 20000000 |  |  | Cd Min: | 0.00507 | at alpha= | -0.5 | deg
Mach: | 0.25 |  |  | Cl=0 at alpha= | -2.0726 | deg
|  |  |  | @ Cl=0.1, Cd= | 0.0053311
|  |  |  | @ Cl=0.4, Cd= | 0.0054325
|  |  |  | @ Cl=0.6, Cd= | 0.0061047
alpha (deg) | Cl | Cd | Cm | Cl/Cd
-16.5 | -0.459 | 0.13647 | -0.013 | -3.361
-16 | -0.515 | 0.12833 | -0.013 | -4.014
-15.5 | -0.567 | 0.11945 | -0.014 | -4.75
-15 | -0.617 | 0.10153 | -0.016 | -6.079
-14.5 | -0.651 | 0.09426 | -0.017 | -6.904
-14 | -0.678 | 0.08562 | -0.018 | -7.914
-13.5 | -0.701 | 0.07686 | -0.019 | -9.125
-13 | -0.776 | 0.03577 | -0.026 | -21.698
-12.5 | -0.81 | 0.02424 | -0.028 | -33.4
-12 | -0.849 | 0.01421 | -0.031 | -59.739
-11.5 | -0.859 | 0.01181 | -0.032 | -72.707
-11 | -0.856 | 0.01077 | -0.033 | -79.494
-10.5 | -0.849 | 0.00988 | -0.034 | -85.925
-10 | -0.825 | 0.00916 | -0.034 | -90.101
-9.5 | -0.796 | 0.00874 | -0.035 | -91.064
-9 | -0.762 | 0.00833 | -0.035 | -91.417
-8.5 | -0.723 | 0.008 | -0.036 | -90.353
-8 | -0.68 | 0.00768 | -0.037 | -88.517
-7.5 | -0.633 | 0.00741 | -0.037 | -85.347
-7 | -0.583 | 0.00722 | -0.038 | -80.662
-6.5 | -0.53 | 0.007 | -0.038 | -75.705
-6 | -0.474 | 0.00674 | -0.039 | -70.361
-5.5 | -0.417 | 0.00661 | -0.04 | -63.016
-5 | -0.358 | 0.00643 | -0.04 | -55.681
-4.5 | -0.298 | 0.00626 | -0.041 | -47.624
-4 | -0.238 | 0.00613 | -0.042 | -38.751
-3.5 | -0.176 | 0.00599 | -0.042 | -29.428
-3 | -0.115 | 0.00591 | -0.043 | -19.429
-2.5 | -0.053 | 0.00579 | -0.044 | -9.109
-2 | 0.009 | 0.00558 | -0.044 | 1.701
-1.5 | 0.072 | 0.00542 | -0.045 | 13.251
-1 | 0.135 | 0.00522 | -0.045 | 25.752
-0.5 | 0.197 | 0.00507 | -0.046 | 38.828
0 | 0.26 | 0.00529 | -0.047 | 49.087
0.5 | 0.322 | 0.00535 | -0.047 | 60.211
1 | 0.384 | 0.00543 | -0.048 | 70.78
1.5 | 0.447 | 0.00544 | -0.049 | 82.153
2 | 0.509 | 0.00572 | -0.049 | 88.982
2.5 | 0.572 | 0.00596 | -0.05 | 95.973
3 | 0.632 | 0.00627 | -0.051 | 100.751
3.5 | 0.692 | 0.00672 | -0.051 | 102.975
4 | 0.753 | 0.00707 | -0.052 | 106.406
4.5 | 0.812 | 0.00767 | -0.052 | 105.868
5 | 0.871 | 0.00796 | -0.053 | 109.454
5.5 | 0.928 | 0.00839 | -0.054 | 110.704
6 | 0.983 | 0.00873 | -0.054 | 112.702
6.5 | 1.036 | 0.00911 | -0.055 | 113.828
7 | 1.083 | 0.0084 | -0.055 | 128.904
7.5 | 1.128 | 0.00966 | -0.056 | 116.766
8 | 1.169 | 0.01016 | -0.056 | 115.14
8.5 | 1.207 | 0.01065 | -0.057 | 113.282
9 | 1.24 | 0.01123 | -0.057 | 110.409
9.5 | 1.266 | 0.01184 | -0.058 | 106.895
10 | 1.282 | 0.0125 | -0.058 | 102.585
10.5 | 1.291 | 0.01326 | -0.059 | 97.352
11 | 1.292 | 0.01409 | -0.059 | 91.721
11.5 | 1.285 | 0.01492 | -0.06 | 86.117
12 | 1.268 | 0.016 | -0.06 | 79.254
12.5 | 1.242 | 0.01735 | -0.06 | 71.578
13 | 1.206 | 0.01895 | -0.06 | 63.639
13.5 | 1.159 | 0.02143 | -0.061 | 54.091
14 | 1.104 | 0.02431 | -0.061 | 45.396
14.5 | 1.03 | 0.02844 | -0.06 | 36.215
15 | 0.931 | 0.0403 | -0.058 | 23.096
15.5 | 0.803 | 0.07204 | -0.052 | 11.153
16 | 0.689 | 0.11156 | -0.04 | 6.174

## 150. Re 20M Mach 0.25 (2)
BIGFOIL.COM POLAR EXPORT
NACA64-314 a=0.6
NACA64-314 a=0.6 |  |  |  | Cl Max: | 1.8071 | at alpha= | 19.5 | deg
XFOIL ncrit=9 |  |  |  | L/D Max: | 135.683 | at alpha= | 8.5 | deg
Re: | 20000000 |  |  | Cd Min: | 0.06709 | at alpha= | 20 | deg
Mach: | 0.25 |  |  | Cl=0 at alpha= | -2.1227 | deg
|  |  |  | @ Cl=0.1, Cd= | 0.0046487
|  |  |  | @ Cl=0.4, Cd= | 0.0039495
|  |  |  | @ Cl=0.6, Cd= | 0.0054714
alpha (deg) | Cl | Cd | Cm | Cl/Cd
-20 | -1.5732 | 0.05571 | -0.0784 | -28.2391
-19.5 | -1.6138 | 0.04519 | -0.084 | -35.7114
-19 | -1.6288 | 0.03806 | -0.0864 | -42.7956
-18 | -1.6306 | 0.02792 | -0.0865 | -58.4026
-17.5 | -1.6211 | 0.02436 | -0.0846 | -66.5476
-17 | -1.6103 | 0.02134 | -0.0815 | -75.4592
-16.5 | -1.5921 | 0.01922 | -0.0775 | -82.8356
-16 | -1.5857 | 0.01721 | -0.071 | -92.1383
-15.5 | -1.567 | 0.01601 | -0.064 | -97.8763
-15 | -1.5257 | 0.01483 | -0.0601 | -102.8793
-14.5 | -1.4781 | 0.01381 | -0.057 | -107.0311
-14 | -1.4263 | 0.01293 | -0.0545 | -110.3094
-13.5 | -1.3718 | 0.01216 | -0.0524 | -112.8125
-13 | -1.3155 | 0.01149 | -0.0506 | -114.4909
-12.5 | -1.258 | 0.01085 | -0.0491 | -115.9447
-12 | -1.1996 | 0.01031 | -0.0478 | -116.3531
-11.5 | -1.1408 | 0.00976 | -0.0467 | -116.8852
-11 | -1.0816 | 0.00926 | -0.0458 | -116.8035
-10.5 | -1.0223 | 0.00874 | -0.045 | -116.968
-10 | -0.9626 | 0.00828 | -0.0444 | -116.256
-9.5 | -0.9024 | 0.00787 | -0.044 | -114.6633
-9 | -0.8416 | 0.00753 | -0.0437 | -111.7663
-8 | -0.7196 | 0.00694 | -0.0435 | -103.6888
-7.5 | -0.6589 | 0.00665 | -0.0435 | -99.0827
-7 | -0.5978 | 0.00638 | -0.0436 | -93.6991
-6.5 | -0.5365 | 0.00618 | -0.0439 | -86.8123
-6 | -0.4753 | 0.00598 | -0.0442 | -79.4816
-5.5 | -0.4141 | 0.00578 | -0.0446 | -71.6436
-5 | -0.3528 | 0.00564 | -0.045 | -62.5532
-4.5 | -0.2914 | 0.00549 | -0.0455 | -53.0783
-4 | -0.2301 | 0.00534 | -0.0461 | -43.0899
-3.5 | -0.1688 | 0.00523 | -0.0467 | -32.2753
-3 | -0.1074 | 0.00511 | -0.0473 | -21.0176
-2.5 | -0.0461 | 0.005 | -0.048 | -9.22
-2 | 0.015 | 0.00487 | -0.0487 | 3.0801
-1.5 | 0.0759 | 0.00471 | -0.0494 | 16.1146
-0.5 | 0.1978 | 0.0044 | -0.0509 | 44.9545
0 | 0.2584 | 0.00416 | -0.0516 | 62.1154
0.5 | 0.3185 | 0.00381 | -0.0525 | 83.5958
1 | 0.3792 | 0.00388 | -0.0532 | 97.732
1.5 | 0.4391 | 0.00408 | -0.0539 | 107.6225
2 | 0.4979 | 0.00447 | -0.0543 | 111.387
2.5 | 0.554 | 0.00518 | -0.0545 | 106.9498
3 | 0.6124 | 0.00555 | -0.0548 | 110.3423
3.5 | 0.671 | 0.00586 | -0.0551 | 114.5051
4 | 0.729 | 0.00624 | -0.0553 | 116.8269
4.5 | 0.7865 | 0.00662 | -0.0553 | 118.8066
5 | 0.8445 | 0.00694 | -0.0554 | 121.6859
5.5 | 0.9026 | 0.00722 | -0.0555 | 125.0139
6 | 0.9606 | 0.0075 | -0.0555 | 128.08
6.5 | 1.0183 | 0.00778 | -0.0554 | 130.8869
7 | 1.075 | 0.0081 | -0.0551 | 132.716
7.5 | 1.1316 | 0.00842 | -0.0547 | 134.3943
8 | 1.1867 | 0.0088 | -0.054 | 134.8523
8.5 | 1.2415 | 0.00915 | -0.0533 | 135.6831
9 | 1.2945 | 0.00955 | -0.0522 | 135.5497
9.5 | 1.3455 | 0.01 | -0.0506 | 134.55
10 | 1.3958 | 0.01043 | -0.049 | 133.8255
10.5 | 1.4425 | 0.01094 | -0.0466 | 131.8556
11 | 1.4767 | 0.01149 | -0.042 | 128.5205
11.5 | 1.4992 | 0.01221 | -0.0357 | 122.7846
12 | 1.5292 | 0.01296 | -0.0311 | 117.9938
12.5 | 1.5611 | 0.01405 | -0.0272 | 111.1103
13 | 1.5904 | 0.01541 | -0.0233 | 103.2057
13.5 | 1.6171 | 0.01704 | -0.0195 | 94.9002
14 | 1.6459 | 0.01871 | -0.0162 | 87.969
14.5 | 1.6742 | 0.02054 | -0.0131 | 81.5093
15 | 1.6935 | 0.02304 | -0.0097 | 73.5026
15.5 | 1.7155 | 0.02552 | -0.0067 | 67.2218
16 | 1.7366 | 0.02826 | -0.0041 | 61.4508
16.5 | 1.7559 | 0.0313 | -0.0017 | 56.099
17 | 1.7702 | 0.03496 | 0.0004 | 50.635
17.5 | 1.7844 | 0.03886 | 0.002 | 45.9187
18 | 1.793 | 0.04349 | 0.0033 | 41.2279
18.5 | 1.8 | 0.04856 | 0.0041 | 37.0675
19 | 1.8045 | 0.05419 | 0.0042 | 33.2995
19.5 | 1.8071 | 0.06035 | 0.0037 | 29.9437
20 | 1.8068 | 0.06709 | 0.0026 | 26.931

## 151. Re 20M Mach 0.50 (1)
BIGFOIL.COM POLAR EXPORT
NACA64-314 a=0.6
NACA64-314 a=0.6 |  |  |  | Cl Max: | 1.208 | at alpha= | 20 | deg
JavaFoil+Calcfoil stall+Eppler ext transition |  |  |  | L/D Max: | 105.598 | at alpha= | 5.5 | deg
Re: | 20000000 |  |  | Cd Min: | 0.00519 | at alpha= | 0 | deg
Mach: | 0.5 |  |  | Cl=0 at alpha= | -2.0786 | deg
|  |  |  | @ Cl=0.1, Cd= | 0.0055757
|  |  |  | @ Cl=0.4, Cd= | 0.0055
|  |  |  | @ Cl=0.6, Cd= | 0.0062227
alpha (deg) | Cl | Cd | Cm | Cl/Cd
-20 | -0.993 | 0.17877 | -0.016 | -5.552
-19.5 | -0.965 | 0.17164 | -0.016 | -5.621
-19 | -0.937 | 0.17288 | -0.016 | -5.42
-18.5 | -0.909 | 0.16553 | -0.016 | -5.492
-18 | -0.883 | 0.15211 | -0.017 | -5.808
-17.5 | -0.855 | 0.14598 | -0.017 | -5.859
-17 | -0.827 | 0.14022 | -0.017 | -5.9
-16.5 | -0.799 | 0.13871 | -0.017 | -5.764
-16 | -0.772 | 0.12646 | -0.017 | -6.107
-15.5 | -0.746 | 0.12102 | -0.018 | -6.161
-15 | -0.719 | 0.1064 | -0.018 | -6.758
-14.5 | -0.692 | 0.10062 | -0.019 | -6.872
-14 | -0.666 | 0.09217 | -0.02 | -7.224
-13.5 | -0.641 | 0.08306 | -0.021 | -7.721
-13 | -0.607 | 0.08849 | -0.019 | -6.86
-12.5 | -0.581 | 0.08104 | -0.02 | -7.172
-12 | -0.562 | 0.06754 | -0.023 | -8.318
-11.5 | -0.578 | 0.03333 | -0.031 | -17.354
-11 | -0.582 | 0.01687 | -0.035 | -34.535
-10.5 | -0.565 | 0.01252 | -0.037 | -45.103
-10 | -0.44 | 0.06857 | -0.019 | -6.41
-9.5 | -0.414 | 0.05894 | -0.021 | -7.024
-9 | -0.455 | 0.01399 | -0.038 | -32.506
-8.5 | -0.439 | 0.0101 | -0.04 | -43.485
-8 | -0.329 | 0.05203 | -0.02 | -6.326
-7.5 | -0.595 | 0.00909 | -0.042 | -65.491
-7 | -0.593 | 0.00825 | -0.042 | -71.903
-6.5 | -0.56 | 0.00783 | -0.043 | -71.531
-6 | -0.512 | 0.00747 | -0.044 | -68.478
-5.5 | -0.455 | 0.0072 | -0.044 | -63.131
-5 | -0.394 | 0.00688 | -0.045 | -57.197
-4.5 | -0.33 | 0.00671 | -0.046 | -49.104
-4 | -0.264 | 0.00649 | -0.047 | -40.656
-3.5 | -0.196 | 0.00631 | -0.047 | -31.12
-3 | -0.128 | 0.00613 | -0.048 | -20.882
-2.5 | -0.059 | 0.00598 | -0.049 | -9.844
-2 | 0.011 | 0.00593 | -0.049 | 1.786
-1.5 | 0.08 | 0.00565 | -0.05 | 14.208
-1 | 0.15 | 0.00539 | -0.051 | 27.923
-0.5 | 0.22 | 0.00522 | -0.052 | 42.182
0 | 0.29 | 0.00519 | -0.052 | 55.897
0.5 | 0.36 | 0.00554 | -0.053 | 65.036
1 | 0.43 | 0.00547 | -0.054 | 78.545
1.5 | 0.5 | 0.00571 | -0.054 | 87.47
2 | 0.569 | 0.00605 | -0.055 | 94.176
2.5 | 0.639 | 0.00644 | -0.056 | 99.266
3 | 0.705 | 0.00696 | -0.057 | 101.353
3.5 | 0.773 | 0.00755 | -0.057 | 102.344
4 | 0.839 | 0.00802 | -0.058 | 104.619
4.5 | 0.899 | 0.00865 | -0.058 | 103.927
5 | 0.959 | 0.00913 | -0.059 | 105.091
5.5 | 1.016 | 0.00962 | -0.059 | 105.598
6 | 1.067 | 0.01014 | -0.06 | 105.293
6.5 | 1.111 | 0.01073 | -0.061 | 103.462
7 | 1.143 | 0.01151 | -0.061 | 99.32
7.5 | 1.158 | 0.01245 | -0.062 | 93.039
8 | 1.144 | 0.01342 | -0.062 | 85.216
8.5 | 1.053 | 0.01482 | -0.062 | 71.038
9 | 0.733 | 0.01686 | -0.063 | 43.503
9.5 | 0.752 | 0.0206 | -0.062 | 36.477
10 | 0.796 | 0.01787 | -0.064 | 44.57
10.5 | 0.824 | 0.02008 | -0.064 | 41.022
11 | 0.799 | 0.0379 | -0.059 | 21.091
11.5 | 0.887 | 0.02098 | -0.065 | 42.274
12 | 0.913 | 0.02369 | -0.065 | 38.545
12.5 | 0.926 | 0.03088 | -0.064 | 29.988
13 | 0.849 | 0.07948 | -0.048 | 10.687
13.5 | 0.878 | 0.08147 | -0.049 | 10.775
14 | 0.892 | 0.09608 | -0.045 | 9.279
14.5 | 0.925 | 0.09709 | -0.048 | 9.53
15 | 0.935 | 0.1247 | -0.041 | 7.501
15.5 | 0.964 | 0.12915 | -0.042 | 7.462
16 | 0.993 | 0.13461 | -0.044 | 7.374
16.5 | 1.02 | 0.14 | -0.045 | 7.285
17 | 1.044 | 0.15381 | -0.045 | 6.79
17.5 | 1.072 | 0.1612 | -0.046 | 6.647
18 | 1.101 | 0.16613 | -0.047 | 6.626
18.5 | 1.128 | 0.17451 | -0.048 | 6.463
19 | 1.152 | 0.18627 | -0.048 | 6.186
19.5 | 1.182 | 0.18772 | -0.05 | 6.295
20 | 1.208 | 0.20335 | -0.05 | 5.941

## 152. Re 20M Mach 0.50 (2)
BIGFOIL.COM POLAR EXPORT
NACA64-314 a=0.6
NACA64-314 a=0.6 |  |  |  | Cl Max: | 1.4232 | at alpha= | 10 | deg
XFOIL ncrit=9 |  |  |  | L/D Max: | 133.38 | at alpha= | 2 | deg
Re: | 20000000 |  |  | Cd Min: | 0.12224 | at alpha= | 15 | deg
Mach: | 0.5 |  |  | Cl=0 at alpha= | -99 | deg
|  |  |  | @ Cl=0.1, Cd= | 0.00414
|  |  |  | @ Cl=0.4, Cd= | 0.0038046
|  |  |  | @ Cl=0.6, Cd= | 0.004701
alpha (deg) | Cl | Cd | Cm | Cl/Cd
0 | 0.2988 | 0.00414 | -0.0589 | 72.1739
0.5 | 0.3679 | 0.0038 | -0.0598 | 96.8158
1 | 0.4383 | 0.00381 | -0.0606 | 115.0394
1.5 | 0.5081 | 0.00397 | -0.0614 | 127.9849
2 | 0.5762 | 0.00432 | -0.0618 | 133.3796
2.5 | 0.6368 | 0.00529 | -0.0612 | 120.3781
3 | 0.7022 | 0.00581 | -0.061 | 120.8606
3.5 | 0.7671 | 0.00633 | -0.0605 | 121.1848
4 | 0.8319 | 0.00682 | -0.0598 | 121.9795
4.5 | 0.8957 | 0.00733 | -0.0586 | 122.1965
5 | 0.9612 | 0.00773 | -0.0575 | 124.3467
5.5 | 1.0266 | 0.00812 | -0.0561 | 126.4286
6 | 1.0911 | 0.00852 | -0.0542 | 128.0634
6.5 | 1.153 | 0.00899 | -0.0516 | 128.2536
7 | 1.2118 | 0.00952 | -0.0482 | 127.2899
7.5 | 1.2538 | 0.01011 | -0.0418 | 124.0158
8 | 1.2911 | 0.01098 | -0.035 | 117.5865
8.5 | 1.3326 | 0.01208 | -0.0291 | 110.3146
9 | 1.373 | 0.01347 | -0.0233 | 101.9302
9.5 | 1.4074 | 0.01532 | -0.017 | 91.8668
10 | 1.4232 | 0.01826 | -0.0096 | 77.9409
10.5 | 1.4088 | 0.02298 | -0.0015 | 61.3055
11 | 1.3797 | 0.029 | 0.0055 | 47.5759
11.5 | 1.3522 | 0.03622 | 0.0095 | 37.333
12 | 1.3177 | 0.04489 | 0.0115 | 29.354
12.5 | 1.2798 | 0.05518 | 0.0106 | 23.1932
13 | 1.2436 | 0.06669 | 0.0071 | 18.6475
13.5 | 1.2103 | 0.07927 | 0.0012 | 15.2681
14 | 1.1792 | 0.09302 | -0.0066 | 12.6768
14.5 | 1.1521 | 0.10756 | -0.016 | 10.7112
15 | 1.1309 | 0.12224 | -0.0258 | 9.2515