## index
index | Re | Mach | Datasource
1 | 50000 | 0 | JavaFoil+Calcfoil stall+Eppler ext transition
2 | 50000 | 0 | XFOIL ncrit=9
3 | 50000 | 0.1 | JavaFoil+Calcfoil stall+Eppler ext transition
4 | 50000 | 0.1 | XFOIL ncrit=9
5 | 50000 | 0.25 | JavaFoil+Calcfoil stall+Eppler ext transition
6 | 50000 | 0.25 | XFOIL ncrit=9
7 | 50000 | 0.5 | JavaFoil+Calcfoil stall+Eppler ext transition
8 | 50000 | 0.5 | XFOIL ncrit=9
9 | 100000 | 0 | JavaFoil+Calcfoil stall+Eppler ext transition
10 | 100000 | 0 | XFOIL ncrit=9
11 | 100000 | 0.1 | JavaFoil+Calcfoil stall+Eppler ext transition
12 | 100000 | 0.1 | XFOIL ncrit=9
13 | 100000 | 0.25 | JavaFoil+Calcfoil stall+Eppler ext transition
14 | 100000 | 0.25 | XFOIL ncrit=9
15 | 100000 | 0.5 | JavaFoil+Calcfoil stall+Eppler ext transition
16 | 100000 | 0.5 | XFOIL ncrit=9
17 | 250000 | 0 | JavaFoil+Calcfoil stall+Eppler ext transition
18 | 250000 | 0 | XFOIL ncrit=9
19 | 250000 | 0.1 | JavaFoil+Calcfoil stall+Eppler ext transition
20 | 250000 | 0.1 | XFOIL ncrit=9
21 | 250000 | 0.25 | JavaFoil+Calcfoil stall+Eppler ext transition
22 | 250000 | 0.25 | XFOIL ncrit=9
23 | 250000 | 0.5 | JavaFoil+Calcfoil stall+Eppler ext transition
24 | 250000 | 0.5 | XFOIL ncrit=9
25 | 500000 | 0 | JavaFoil+Calcfoil stall+Eppler ext transition
26 | 500000 | 0 | XFOIL ncrit=9
27 | 500000 | 0.1 | JavaFoil+Calcfoil stall+Eppler ext transition
28 | 500000 | 0.1 | XFOIL ncrit=9
29 | 500000 | 0.25 | JavaFoil+Calcfoil stall+Eppler ext transition
30 | 500000 | 0.25 | XFOIL ncrit=9
31 | 500000 | 0.5 | JavaFoil+Calcfoil stall+Eppler ext transition
32 | 500000 | 0.5 | XFOIL ncrit=9
33 | 750000 | 0 | JavaFoil+Calcfoil stall+Eppler ext transition
34 | 750000 | 0 | XFOIL ncrit=9
35 | 750000 | 0.1 | JavaFoil+Calcfoil stall+Eppler ext transition
36 | 750000 | 0.1 | XFOIL ncrit=9
37 | 750000 | 0.25 | JavaFoil+Calcfoil stall+Eppler ext transition
38 | 750000 | 0.25 | XFOIL ncrit=9
39 | 750000 | 0.5 | JavaFoil+Calcfoil stall+Eppler ext transition
40 | 750000 | 0.5 | XFOIL ncrit=9
41 | 1000000 | 0 | JavaFoil+Calcfoil stall+Eppler ext transition
42 | 1000000 | 0 | XFOIL ncrit=9
43 | 1000000 | 0.1 | JavaFoil+Calcfoil stall+Eppler ext transition
44 | 1000000 | 0.1 | XFOIL ncrit=9
45 | 1000000 | 0.25 | JavaFoil+Calcfoil stall+Eppler ext transition
46 | 1000000 | 0.25 | XFOIL ncrit=9
47 | 1000000 | 0.5 | JavaFoil+Calcfoil stall+Eppler ext transition
48 | 1000000 | 0.5 | XFOIL ncrit=9
49 | 2000000 | 0 | JavaFoil+Calcfoil stall+Eppler ext transition
50 | 2000000 | 0 | XFOIL ncrit=9
51 | 2000000 | 0.1 | JavaFoil+Calcfoil stall+Eppler ext transition
52 | 2000000 | 0.1 | XFOIL ncrit=9
53 | 2000000 | 0.25 | JavaFoil+Calcfoil stall+Eppler ext transition
54 | 2000000 | 0.25 | XFOIL ncrit=9
55 | 2000000 | 0.5 | JavaFoil+Calcfoil stall+Eppler ext transition
56 | 2000000 | 0.5 | XFOIL ncrit=9
57 | 3000000 | 0 | JavaFoil+Calcfoil stall+Eppler ext transition
58 | 3000000 | 0 | XFOIL ncrit=9
59 | 3000000 | 0.1 | JavaFoil+Calcfoil stall+Eppler ext transition
60 | 3000000 | 0.1 | XFOIL ncrit=9
61 | 3000000 | 0.25 | JavaFoil+Calcfoil stall+Eppler ext transition
62 | 3000000 | 0.25 | XFOIL ncrit=9
63 | 3000000 | 0.5 | JavaFoil+Calcfoil stall+Eppler ext transition
64 | 3000000 | 0.5 | XFOIL ncrit=9
65 | 4000000 | 0 | JavaFoil+Calcfoil stall+Eppler ext transition
66 | 4000000 | 0 | XFOIL ncrit=9
67 | 4000000 | 0.1 | JavaFoil+Calcfoil stall+Eppler ext transition
68 | 4000000 | 0.1 | XFOIL ncrit=9
69 | 4000000 | 0.25 | JavaFoil+Calcfoil stall+Eppler ext transition
70 | 4000000 | 0.25 | XFOIL ncrit=9
71 | 4000000 | 0.5 | JavaFoil+Calcfoil stall+Eppler ext transition
72 | 4000000 | 0.5 | XFOIL ncrit=9
73 | 5000000 | 0 | JavaFoil+Calcfoil stall+Eppler ext transition
74 | 5000000 | 0 | XFOIL ncrit=9
75 | 5000000 | 0.1 | JavaFoil+Calcfoil stall+Eppler ext transition
76 | 5000000 | 0.1 | XFOIL ncrit=9
77 | 5000000 | 0.25 | JavaFoil+Calcfoil stall+Eppler ext transition
78 | 5000000 | 0.25 | XFOIL ncrit=9
79 | 5000000 | 0.5 | JavaFoil+Calcfoil stall+Eppler ext transition
80 | 5000000 | 0.5 | XFOIL ncrit=9
81 | 6000000 | 0 | JavaFoil+Calcfoil stall+Eppler ext transition
82 | 6000000 | 0 | XFOIL ncrit=9
83 | 6000000 | 0.1 | JavaFoil+Calcfoil stall+Eppler ext transition
84 | 6000000 | 0.1 | XFOIL ncrit=9
85 | 6000000 | 0.25 | JavaFoil+Calcfoil stall+Eppler ext transition
86 | 6000000 | 0.25 | XFOIL ncrit=9
87 | 6000000 | 0.5 | JavaFoil+Calcfoil stall+Eppler ext transition
88 | 6000000 | 0.5 | XFOIL ncrit=9
89 | 7000000 | 0 | JavaFoil+Calcfoil stall+Eppler ext transition
90 | 7000000 | 0 | XFOIL ncrit=9
91 | 7000000 | 0.1 | JavaFoil+Calcfoil stall+Eppler ext transition
92 | 7000000 | 0.1 | XFOIL ncrit=9
93 | 7000000 | 0.25 | JavaFoil+Calcfoil stall+Eppler ext transition
94 | 7000000 | 0.25 | XFOIL ncrit=9
95 | 7000000 | 0.5 | JavaFoil+Calcfoil stall+Eppler ext transition
96 | 7000000 | 0.5 | XFOIL ncrit=9
97 | 8000000 | 0 | JavaFoil+Calcfoil stall+Eppler ext transition
98 | 8000000 | 0 | XFOIL ncrit=9
99 | 8000000 | 0.1 | JavaFoil+Calcfoil stall+Eppler ext transition
100 | 8000000 | 0.1 | XFOIL ncrit=9
101 | 8000000 | 0.25 | JavaFoil+Calcfoil stall+Eppler ext transition
102 | 8000000 | 0.25 | XFOIL ncrit=9
103 | 8000000 | 0.5 | JavaFoil+Calcfoil stall+Eppler ext transition
104 | 8000000 | 0.5 | XFOIL ncrit=9
105 | 10000000 | 0 | JavaFoil+Calcfoil stall+Eppler ext transition
106 | 10000000 | 0 | XFOIL ncrit=9
107 | 10000000 | 0.1 | JavaFoil+Calcfoil stall+Eppler ext transition
108 | 10000000 | 0.1 | XFOIL ncrit=9
109 | 10000000 | 0.25 | JavaFoil+Calcfoil stall+Eppler ext transition
110 | 10000000 | 0.25 | XFOIL ncrit=9
111 | 10000000 | 0.5 | JavaFoil+Calcfoil stall+Eppler ext transition
112 | 10000000 | 0.5 | XFOIL ncrit=9
113 | 12000000 | 0 | JavaFoil+Calcfoil stall+Eppler ext transition
114 | 12000000 | 0 | XFOIL ncrit=9
115 | 12000000 | 0.1 | JavaFoil+Calcfoil stall+Eppler ext transition
116 | 12000000 | 0.1 | XFOIL ncrit=9
117 | 12000000 | 0.25 | JavaFoil+Calcfoil stall+Eppler ext transition
118 | 12000000 | 0.25 | XFOIL ncrit=9
119 | 12000000 | 0.5 | JavaFoil+Calcfoil stall+Eppler ext transition
120 | 12000000 | 0.5 | XFOIL ncrit=9
121 | 14000000 | 0 | JavaFoil+Calcfoil stall+Eppler ext transition
122 | 14000000 | 0 | XFOIL ncrit=9
123 | 14000000 | 0.1 | JavaFoil+Calcfoil stall+Eppler ext transition
124 | 14000000 | 0.1 | XFOIL ncrit=9
125 | 14000000 | 0.25 | JavaFoil+Calcfoil stall+Eppler ext transition
126 | 14000000 | 0.25 | XFOIL ncrit=9
127 | 14000000 | 0.5 | JavaFoil+Calcfoil stall+Eppler ext transition
128 | 14000000 | 0.5 | XFOIL ncrit=9
129 | 16000000 | 0 | JavaFoil+Calcfoil stall+Eppler ext transition
130 | 16000000 | 0 | XFOIL ncrit=9
131 | 16000000 | 0.1 | JavaFoil+Calcfoil stall+Eppler ext transition
132 | 16000000 | 0.1 | XFOIL ncrit=9
133 | 16000000 | 0.25 | JavaFoil+Calcfoil stall+Eppler ext transition
134 | 16000000 | 0.25 | XFOIL ncrit=9
135 | 16000000 | 0.5 | JavaFoil+Calcfoil stall+Eppler ext transition
136 | 16000000 | 0.5 | XFOIL ncrit=9
137 | 18000000 | 0 | JavaFoil+Calcfoil stall+Eppler ext transition
138 | 18000000 | 0 | XFOIL ncrit=9
139 | 18000000 | 0.1 | JavaFoil+Calcfoil stall+Eppler ext transition
140 | 18000000 | 0.1 | XFOIL ncrit=9
141 | 18000000 | 0.25 | JavaFoil+Calcfoil stall+Eppler ext transition
142 | 18000000 | 0.25 | XFOIL ncrit=9
143 | 18000000 | 0.5 | JavaFoil+Calcfoil stall+Eppler ext transition
144 | 18000000 | 0.5 | XFOIL ncrit=9
145 | 20000000 | 0 | JavaFoil+Calcfoil stall+Eppler ext transition
146 | 20000000 | 0 | XFOIL ncrit=9
147 | 20000000 | 0.1 | JavaFoil+Calcfoil stall+Eppler ext transition
148 | 20000000 | 0.1 | XFOIL ncrit=9
149 | 20000000 | 0.25 | JavaFoil+Calcfoil stall+Eppler ext transition
150 | 20000000 | 0.25 | XFOIL ncrit=9
151 | 20000000 | 0.5 | JavaFoil+Calcfoil stall+Eppler ext transition
152 | 20000000 | 0.5 | XFOIL ncrit=9

## 1. Re 50k Mach 0.00 (1)
BIGFOIL.COM POLAR EXPORT
NACA65-618 a=0.0
NACA65-618 a=0.0 |  |  |  | Cl Max: | 1.499 | at alpha= | 11 | deg
JavaFoil+Calcfoil stall+Eppler ext transition |  |  |  | L/D Max: | 34.928 | at alpha= | 8.5 | deg
Re: | 50000 |  |  | Cd Min: | 0.01986 | at alpha= | -1.5 | deg
Mach: | 0 |  |  | Cl=0 at alpha= | -3.02 | deg
|  |  |  | @ Cl=0.1, Cd= | 0.03853
|  |  |  | @ Cl=0.4, Cd= | 0.023575
|  |  |  | @ Cl=0.6, Cd= | 0.025255
alpha (deg) | Cl | Cd | Cm | Cl/Cd
-18.5 | -0.568 | 0.31741 | -0.004 | -1.791
-18 | -0.584 | 0.29537 | -0.004 | -1.978
-17.5 | -0.6 | 0.25131 | -0.005 | -2.386
-17 | -0.614 | 0.23225 | -0.005 | -2.643
-16.5 | -0.627 | 0.22386 | -0.005 | -2.802
-16 | -0.639 | 0.20534 | -0.005 | -3.113
-15.5 | -0.65 | 0.18781 | -0.005 | -3.459
-15 | -0.658 | 0.19091 | -0.004 | -3.447
-14.5 | -0.664 | 0.17447 | -0.004 | -3.807
-14 | -0.668 | 0.16096 | -0.004 | -4.151
-13.5 | -0.669 | 0.13993 | -0.005 | -4.783
-13 | -0.667 | 0.13606 |  | -4.904
-12.5 | -0.662 | 0.12894 | -0.004 | -5.134
-12 | -0.653 | 0.1114 | -0.006 | -5.866
-11.5 | -0.641 | 0.10422 | -0.006 | -6.152
-11 | -0.625 | 0.0967 | -0.006 | -6.466
-10.5 | -0.606 | 0.09039 | -0.006 | -6.702
-10 | -0.583 | 0.0833 | -0.007 | -6.993
-9.5 | -0.556 | 0.08032 | -0.006 | -6.918
-9 | -0.526 | 0.07234 | -0.007 | -7.266
-8.5 | -0.492 | 0.06916 | -0.007 | -7.118
-8 | -0.456 | 0.06369 | -0.008 | -7.161
-7.5 | -0.417 | 0.05939 | -0.009 | -7.025
-7 | -0.376 | 0.05662 | -0.009 | -6.641
-6.5 | -0.336 | 0.05269 | -0.017 | -6.368
-6 | -0.291 | 0.04949 | -0.018 | -5.873
-5.5 | -0.243 | 0.05032 | -0.016 | -4.825
-5 | -0.195 | 0.04772 | -0.017 | -4.085
-4.5 | -0.146 | 0.04555 | -0.017 | -3.212
-4 | -0.097 | 0.04368 | -0.018 | -2.225
-3.5 | -0.048 | 0.0419 | -0.018 | -1.139
-3 | 0.002 | 0.04079 | -0.019 | 0.049
-2.5 | 0.052 | 0.0395 | -0.019 | 1.315
-2 | 0.102 | 0.03849 | -0.02 | 2.654
-1.5 | 0.189 | 0.01986 | -0.041 | 9.506
-1 | 0.252 | 0.02046 | -0.042 | 12.298
-0.5 | 0.303 | 0.02064 | -0.042 | 14.694
0 | 0.35 | 0.02325 | -0.043 | 15.032
0.5 | 0.407 | 0.02362 | -0.043 | 17.214
1 | 0.464 | 0.02402 | -0.044 | 19.301
1.5 | 0.52 | 0.02446 | -0.045 | 21.279
2 | 0.574 | 0.02499 | -0.046 | 22.981
2.5 | 0.63 | 0.02556 | -0.047 | 24.658
3 | 0.686 | 0.0262 | -0.048 | 26.177
3.5 | 0.742 | 0.02685 | -0.049 | 27.638
4 | 0.798 | 0.02762 | -0.05 | 28.88
4.5 | 0.853 | 0.02846 | -0.051 | 29.96
5 | 0.908 | 0.02939 | -0.052 | 30.879
5.5 | 0.962 | 0.02996 | -0.052 | 32.114
6 | 1.017 | 0.03121 | -0.053 | 32.593
6.5 | 1.071 | 0.03231 | -0.054 | 33.148
7 | 1.122 | 0.03361 | -0.055 | 33.394
7.5 | 1.175 | 0.03478 | -0.056 | 33.782
8 | 1.225 | 0.03617 | -0.057 | 33.868
8.5 | 1.284 | 0.03676 | -0.059 | 34.928
9 | 1.332 | 0.03844 | -0.06 | 34.658
9.5 | 1.378 | 0.04033 | -0.06 | 34.169
10 | 1.428 | 0.04483 | -0.062 | 31.851
10.5 | 1.465 | 0.04724 | -0.063 | 31.011
11 | 1.499 | 0.04985 | -0.063 | 30.072
11.5 | 1.323 | 0.08794 | -0.03 | 15.044
12 | 1.345 | 0.09416 | -0.028 | 14.287
12.5 | 1.365 | 0.10086 | -0.028 | 13.538
13 | 1.382 | 0.1078 | -0.027 | 12.819
13.5 | 1.395 | 0.11545 | -0.027 | 12.08
14 | 1.404 | 0.12508 | -0.027 | 11.221
14.5 | 1.405 | 0.13378 | -0.027 | 10.505
15 | 1.403 | 0.1428 | -0.027 | 9.823
15.5 | 1.396 | 0.15457 | -0.026 | 9.031
16 | 1.385 | 0.16057 | -0.025 | 8.625

## 2. Re 50k Mach 0.00 (2)
BIGFOIL.COM POLAR EXPORT
NACA65-618 a=0.0
NACA65-618 a=0.0 |  |  |  | Cl Max: | 0.8469 | at alpha= | 20 | deg
XFOIL ncrit=9 |  |  |  | L/D Max: | 4.4933 | at alpha= | 17 | deg
Re: | 50000 |  |  | Cd Min: | 0.2381 | at alpha= | 20 | deg
Mach: | 0 |  |  | Cl=0 at alpha= | 2.7608 | deg
|  |  |  | @ Cl=0.1, Cd= | 0.0675
|  |  |  | @ Cl=0.4, Cd= | 0.10058
|  |  |  | @ Cl=0.6, Cd= | 0.1443
alpha (deg) | Cl | Cd | Cm | Cl/Cd
-0.5 | -0.1452 | 0.05445 | -0.0106 | -2.6667
0 | -0.1427 | 0.05399 | -0.0062 | -2.6431
0.5 | -0.1426 | 0.05336 | -0.0015 | -2.6724
1 | -0.1373 | 0.0529 | 0.0021 | -2.5955
1.5 | -0.0806 | 0.05601 | -0.0041 | -1.439
2 | -0.0458 | 0.0577 | -0.0055 | -0.79376
2.5 | -0.0157 | 0.05914 | -0.0055 | -0.26547
3 | 0.0144 | 0.06101 | -0.0054 | 0.23603
3.5 | 0.0553 | 0.06377 | -0.0071 | 0.86718
4.5 | 0.1368 | 0.07057 | -0.0105 | 1.9385
5 | 0.1664 | 0.07295 | -0.0105 | 2.281
5.5 | 0.2051 | 0.07649 | -0.0119 | 2.6814
6 | 0.2455 | 0.08054 | -0.0137 | 3.0482
6.5 | 0.2879 | 0.08522 | -0.0159 | 3.3783
7 | 0.3146 | 0.08877 | -0.0162 | 3.544
7.5 | 0.3341 | 0.09157 | -0.0157 | 3.6486
8 | 0.3652 | 0.0957 | -0.0167 | 3.8161
9 | 0.4405 | 0.10626 | -0.0205 | 4.1455
9.5 | 0.4531 | 0.10993 | -0.0203 | 4.1217
10 | 0.4702 | 0.11395 | -0.0207 | 4.1264
10.5 | 0.4972 | 0.11899 | -0.0221 | 4.1785
11 | 0.5303 | 0.12486 | -0.024 | 4.2472
11.5 | 0.5554 | 0.13082 | -0.0256 | 4.2455
12 | 0.5624 | 0.13513 | -0.0262 | 4.1619
12.5 | 0.5804 | 0.14027 | -0.0276 | 4.1377
13 | 0.6112 | 0.1466 | -0.0296 | 4.1692
13.5 | 0.631 | 0.15291 | -0.0315 | 4.1266
14 | 0.6382 | 0.15757 | -0.033 | 4.0503
14.5 | 0.6801 | 0.16565 | -0.0351 | 4.1056
15 | 0.6795 | 0.17025 | -0.0372 | 3.9912
15.5 | 0.7161 | 0.17789 | -0.0388 | 4.0255
16 | 0.7119 | 0.18203 | -0.0414 | 3.9109
16.5 | 0.7341 | 0.18877 | -0.0433 | 3.8889
17 | 0.811 | 0.18049 | -0.0345 | 4.4933
17.5 | 0.8013 | 0.19171 | -0.0404 | 4.1798
19.5 | 0.8284 | 0.23114 | -0.0604 | 3.584
20 | 0.8469 | 0.2381 | -0.0634 | 3.5569

## 3. Re 50k Mach 0.10 (1)
BIGFOIL.COM POLAR EXPORT
NACA65-618 a=0.0
NACA65-618 a=0.0 |  |  |  | Cl Max: | 1.502 | at alpha= | 11 | deg
JavaFoil+Calcfoil stall+Eppler ext transition |  |  |  | L/D Max: | 34.717 | at alpha= | 8.5 | deg
Re: | 50000 |  |  | Cd Min: | 0.01994 | at alpha= | -1.5 | deg
Mach: | 0.1 |  |  | Cl=0 at alpha= | -3.02 | deg
|  |  |  | @ Cl=0.1, Cd= | 0.038629
|  |  |  | @ Cl=0.4, Cd= | 0.023647
|  |  |  | @ Cl=0.6, Cd= | 0.025352
alpha (deg) | Cl | Cd | Cm | Cl/Cd
-18 | -0.538 | 0.31431 | -0.004 | -1.711
-17.5 | -0.556 | 0.27126 | -0.005 | -2.05
-17 | -0.574 | 0.24721 | -0.005 | -2.32
-16.5 | -0.59 | 0.22794 | -0.005 | -2.589
-16 | -0.605 | 0.21929 | -0.005 | -2.761
-15.5 | -0.619 | 0.20078 | -0.005 | -3.084
-15 | -0.631 | 0.19511 | -0.004 | -3.234
-14.5 | -0.641 | 0.17872 | -0.004 | -3.584
-14 | -0.648 | 0.16974 | -0.005 | -3.815
-13.5 | -0.652 | 0.14481 | -0.006 | -4.501
-13 | -0.653 | 0.14304 | -0.004 | -4.563
-12.5 | -0.65 | 0.13071 | -0.004 | -4.974
-12 | -0.644 | 0.11458 | -0.006 | -5.622
-11.5 | -0.634 | 0.11037 |  | -5.744
-11 | -0.62 | 0.0984 | -0.006 | -6.302
-10.5 | -0.602 | 0.09172 | -0.006 | -6.566
-10 | -0.58 | 0.08425 | -0.007 | -6.888
-9.5 | -0.555 | 0.07844 | -0.007 | -7.072
-9 | -0.525 | 0.07308 | -0.007 | -7.189
-8.5 | -0.493 | 0.06936 | -0.007 | -7.103
-8 | -0.457 | 0.06385 | -0.008 | -7.156
-7.5 | -0.418 | 0.05971 | -0.009 | -7.007
-7 | -0.377 | 0.05673 | -0.009 | -6.65
-6.5 | -0.337 | 0.05283 | -0.017 | -6.375
-6 | -0.292 | 0.04962 | -0.018 | -5.879
-5.5 | -0.246 | 0.04636 | -0.02 | -5.305
-5 | -0.196 | 0.04772 | -0.017 | -4.104
-4.5 | -0.147 | 0.04538 | -0.017 | -3.239
-4 | -0.098 | 0.04379 | -0.018 | -2.23
-3.5 | -0.048 | 0.04199 | -0.018 | -1.142
-3 | 0.002 | 0.04074 | -0.019 | 0.05
-2.5 | 0.052 | 0.03957 | -0.019 | 1.319
-2 | 0.103 | 0.03857 | -0.02 | 2.661
-1.5 | 0.19 | 0.01994 | -0.042 | 9.506
-1 | 0.253 | 0.02051 | -0.043 | 12.332
-0.5 | 0.305 | 0.02075 | -0.042 | 14.68
0 | 0.351 | 0.02336 | -0.043 | 15.031
0.5 | 0.409 | 0.0237 | -0.044 | 17.244
1 | 0.466 | 0.0241 | -0.045 | 19.334
1.5 | 0.523 | 0.02458 | -0.045 | 21.267
2 | 0.577 | 0.02511 | -0.046 | 22.974
2.5 | 0.633 | 0.0257 | -0.047 | 24.634
3 | 0.689 | 0.02633 | -0.048 | 26.175
3.5 | 0.745 | 0.02701 | -0.049 | 27.6
4 | 0.801 | 0.02777 | -0.05 | 28.851
4.5 | 0.857 | 0.02862 | -0.051 | 29.936
5 | 0.912 | 0.02957 | -0.052 | 30.842
5.5 | 0.967 | 0.03056 | -0.053 | 31.634
6 | 1.022 | 0.03138 | -0.054 | 32.565
6.5 | 1.076 | 0.03254 | -0.054 | 33.064
7 | 1.127 | 0.03382 | -0.055 | 33.33
7.5 | 1.18 | 0.03506 | -0.056 | 33.655
8 | 1.23 | 0.03643 | -0.057 | 33.77
8.5 | 1.29 | 0.03715 | -0.059 | 34.717
9 | 1.338 | 0.03881 | -0.06 | 34.468
9.5 | 1.383 | 0.04076 | -0.061 | 33.941
10 | 1.433 | 0.04542 | -0.062 | 31.542
10.5 | 1.469 | 0.04781 | -0.063 | 30.73
11 | 1.502 | 0.05052 | -0.063 | 29.74
11.5 | 1.326 | 0.08839 | -0.031 | 15.002
12 | 1.347 | 0.09505 | -0.029 | 14.177
12.5 | 1.366 | 0.10156 | -0.028 | 13.45
13 | 1.381 | 0.10925 | -0.027 | 12.64
13.5 | 1.392 | 0.11675 | -0.027 | 11.923
14 | 1.399 | 0.12691 | -0.027 | 11.022
14.5 | 1.398 | 0.13532 | -0.026 | 10.33
15 | 1.393 | 0.14483 | -0.026 | 9.616
15.5 | 1.382 | 0.15554 | -0.025 | 8.888
16 | 1.368 | 0.16544 | -0.025 | 8.269

## 4. Re 50k Mach 0.10 (2)
BIGFOIL.COM POLAR EXPORT
NACA65-618 a=0.0
NACA65-618 a=0.0 |  |  |  | Cl Max: | 0.8491 | at alpha= | 20 | deg
XFOIL ncrit=9 |  |  |  | L/D Max: | 4.2018 | at alpha= | 11.5 | deg
Re: | 50000 |  |  | Cd Min: | 0.23907 | at alpha= | 20 | deg
Mach: | 0.1 |  |  | Cl=0 at alpha= | 2.7746 | deg
|  |  |  | @ Cl=0.1, Cd= | 0.067903
|  |  |  | @ Cl=0.4, Cd= | 0.10101
|  |  |  | @ Cl=0.6, Cd= | 0.14426
alpha (deg) | Cl | Cd | Cm | Cl/Cd
-10.5 | -0.396 | 0.13631 | -0.0178 | -2.9051
-10 | -0.4011 | 0.13291 | -0.0132 | -3.0178
-9.5 | -0.373 | 0.12726 | -0.0134 | -2.931
-9 | -0.3613 | 0.12343 | -0.0126 | -2.9272
-8.5 | -0.3298 | 0.11833 | -0.0131 | -2.7871
-8 | -0.2975 | 0.11255 | -0.0137 | -2.6433
-7 | -0.4213 | 0.10108 | -0.009 | -4.168
-5.5 | -0.7348 | 0.06128 | -0.0061 | -11.9909
-5 | -0.7023 | 0.05525 | -0.0042 | -12.7113
-4.5 | -0.6677 | 0.05096 | -0.0023 | -13.1024
-4 | -0.6279 | 0.04802 | -0.0004 | -13.0758
-3.5 | -0.5876 | 0.04568 | 0.0012 | -12.8634
-3 | -0.5469 | 0.04394 | 0.0026 | -12.4465
-2.5 | -0.5041 | 0.04303 | 0.0042 | -11.7151
-2 | -0.4633 | 0.04266 | 0.0062 | -10.8603
-0.5 | -0.1451 | 0.0548 | -0.0108 | -2.6478
0 | -0.1423 | 0.05436 | -0.0065 | -2.6177
0.5 | -0.1418 | 0.05375 | -0.0018 | -2.6381
1 | -0.1347 | 0.05341 | 0.0015 | -2.522
1.5 | -0.0793 | 0.05632 | -0.0044 | -1.408
2 | -0.0457 | 0.05789 | -0.0056 | -0.78943
3 | 0.0133 | 0.06119 | -0.0053 | 0.21736
3.5 | 0.0559 | 0.06417 | -0.0072 | 0.87112
4 | 0.1041 | 0.06825 | -0.01 | 1.5253
4.5 | 0.1308 | 0.07027 | -0.0095 | 1.8614
5 | 0.1657 | 0.07318 | -0.0103 | 2.2643
6 | 0.2474 | 0.08111 | -0.0139 | 3.0502
6.5 | 0.291 | 0.08605 | -0.0162 | 3.3818
7 | 0.3069 | 0.08839 | -0.0151 | 3.4721
7.5 | 0.3333 | 0.09182 | -0.0154 | 3.6299
8 | 0.3663 | 0.09614 | -0.0167 | 3.8101
9 | 0.4402 | 0.10682 | -0.0204 | 4.121
9.5 | 0.4477 | 0.10988 | -0.0198 | 4.0744
10 | 0.4702 | 0.11431 | -0.0206 | 4.1134
10.5 | 0.4997 | 0.11957 | -0.0221 | 4.1791
11.5 | 0.5501 | 0.13092 | -0.0252 | 4.2018
12 | 0.5601 | 0.13537 | -0.026 | 4.1375
12.5 | 0.582 | 0.14078 | -0.0276 | 4.1341
13 | 0.6189 | 0.14792 | -0.0299 | 4.184
13.5 | 0.6275 | 0.15314 | -0.0314 | 4.0976
14 | 0.6391 | 0.15806 | -0.033 | 4.0434
14.5 | 0.677 | 0.16598 | -0.0352 | 4.0788
15 | 0.6777 | 0.17055 | -0.0372 | 3.9736
15.5 | 0.7136 | 0.17829 | -0.039 | 4.0025
16 | 0.7131 | 0.18255 | -0.0414 | 3.9063
16.5 | 0.733 | 0.1892 | -0.0435 | 3.8742
17 | 0.7572 | 0.19638 | -0.0453 | 3.8558
17.5 | 0.764 | 0.20223 | -0.0485 | 3.7779
18 | 0.781 | 0.20931 | -0.0512 | 3.7313
18.5 | 0.7924 | 0.21633 | -0.0549 | 3.6629
19 | 0.8069 | 0.22343 | -0.0583 | 3.6114
19.5 | 0.8299 | 0.23196 | -0.0609 | 3.5778
20 | 0.8491 | 0.23907 | -0.0639 | 3.5517

## 5. Re 50k Mach 0.25 (1)
BIGFOIL.COM POLAR EXPORT
NACA65-618 a=0.0
NACA65-618 a=0.0 |  |  |  | Cl Max: | 1.488 | at alpha= | 10.5 | deg
JavaFoil+Calcfoil stall+Eppler ext transition |  |  |  | L/D Max: | 33.813 | at alpha= | 8.5 | deg
Re: | 50000 |  |  | Cd Min: | 0.01992 | at alpha= | -1 | deg
Mach: | 0.25 |  |  | Cl=0 at alpha= | -3.0196 | deg
|  |  |  | @ Cl=0.1, Cd= | 0.039077
|  |  |  | @ Cl=0.4, Cd= | 0.024124
|  |  |  | @ Cl=0.6, Cd= | 0.025804
alpha (deg) | Cl | Cd | Cm | Cl/Cd
-16 | -0.282 | 0.24261 | -0.008 | -1.161
-15.5 | -0.334 | 0.41016 | -0.006 | -0.815
-15 | -0.382 | 0.33211 | -0.006 | -1.15
-14.5 | -0.425 | 0.28236 | -0.006 | -1.504
-14 | -0.463 | 0.21985 | -0.006 | -2.106
-13.5 | -0.496 | 0.21872 | -0.006 | -2.269
-13 | -0.524 | 0.18977 | -0.005 | -2.762
-12.5 | -0.546 | 0.15112 | -0.006 | -3.614
-12 | -0.562 | 0.13774 | -0.006 | -4.079
-11.5 | -0.571 | 0.13245 | -0.004 | -4.311
-11 | -0.574 | 0.11924 | -0.004 | -4.81
-10.5 | -0.569 | 0.10155 | -0.006 | -5.608
-10 | -0.559 | 0.09198 | -0.006 | -6.077
-9.5 | -0.542 | 0.08736 |  | -6.206
-9 | -0.52 | 0.0769 | -0.007 | -6.759
-8.5 | -0.492 | 0.07105 | -0.007 | -6.926
-8 | -0.46 | 0.06721 | -0.007 | -6.841
-7.5 | -0.423 | 0.06147 | -0.009 | -6.889
-7 | -0.384 | 0.05734 | -0.009 | -6.69
-6.5 | -0.341 | 0.05437 | -0.009 | -6.269
-6 | -0.298 | 0.05066 | -0.018 | -5.886
-5.5 | -0.251 | 0.04752 | -0.02 | -5.287
-5 | -0.201 | 0.04836 | -0.017 | -4.152
-4.5 | -0.151 | 0.04625 | -0.018 | -3.26
-4 | -0.1 | 0.04423 | -0.018 | -2.266
-3.5 | -0.049 | 0.04253 | -0.018 | -1.158
-3 | 0.002 | 0.04122 | -0.019 | 0.05
-2.5 | 0.054 | 0.03988 | -0.02 | 1.344
-2 | 0.105 | 0.03899 | -0.021 | 2.703
-1.5 | 0.194 | 0.02074 | -0.043 | 9.365
-1 | 0.259 | 0.01992 | -0.043 | 12.983
-0.5 | 0.312 | 0.02121 | -0.043 | 14.715
0 | 0.36 | 0.02386 | -0.044 | 15.103
0.5 | 0.419 | 0.02425 | -0.045 | 17.286
1 | 0.478 | 0.02467 | -0.046 | 19.369
1.5 | 0.537 | 0.02516 | -0.046 | 21.324
2 | 0.592 | 0.02571 | -0.047 | 23.015
2.5 | 0.649 | 0.02638 | -0.048 | 24.606
3 | 0.707 | 0.02703 | -0.049 | 26.165
3.5 | 0.765 | 0.02775 | -0.05 | 27.555
4 | 0.822 | 0.02859 | -0.051 | 28.749
4.5 | 0.879 | 0.02954 | -0.052 | 29.748
5 | 0.935 | 0.03053 | -0.053 | 30.63
5.5 | 0.992 | 0.03158 | -0.054 | 31.406
6 | 1.048 | 0.03276 | -0.055 | 31.988
6.5 | 1.103 | 0.0338 | -0.056 | 32.638
7 | 1.156 | 0.03509 | -0.057 | 32.95
7.5 | 1.209 | 0.03653 | -0.058 | 33.095
8 | 1.265 | 0.03756 | -0.059 | 33.683
8.5 | 1.319 | 0.03902 | -0.06 | 33.813
9 | 1.366 | 0.04093 | -0.061 | 33.378
9.5 | 1.418 | 0.04585 | -0.063 | 30.938
10 | 1.455 | 0.04838 | -0.064 | 30.078
10.5 | 1.488 | 0.0512 | -0.064 | 29.062
11 | 1.313 | 0.08587 | -0.03 | 15.285
11.5 | 1.335 | 0.0922 | -0.029 | 14.481
12 | 1.351 | 0.09966 | -0.028 | 13.554
12.5 | 1.361 | 0.10701 | -0.028 | 12.715
13 | 1.364 | 0.11625 | -0.027 | 11.736
13.5 | 1.362 | 0.12761 | -0.027 | 10.674
14 | 1.352 | 0.13573 | -0.025 | 9.963
14.5 | 1.331 | 0.15028 | -0.025 | 8.857
15 | 1.302 | 0.16036 | -0.025 | 8.119
15.5 | 1.265 | 0.17772 | -0.024 | 7.116

## 6. Re 50k Mach 0.25 (2)
BIGFOIL.COM POLAR EXPORT
NACA65-618 a=0.0
NACA65-618 a=0.0 |  |  |  | Cl Max: | 0.8601 | at alpha= | 20 | deg
XFOIL ncrit=9 |  |  |  | L/D Max: | 4.1235 | at alpha= | 12.5 | deg
Re: | 50000 |  |  | Cd Min: | 0.2441 | at alpha= | 20 | deg
Mach: | 0.25 |  |  | Cl=0 at alpha= | 2.7059 | deg
|  |  |  | @ Cl=0.1, Cd= | 0.069404
|  |  |  | @ Cl=0.4, Cd= | 0.1041
|  |  |  | @ Cl=0.6, Cd= | 0.14614
alpha (deg) | Cl | Cd | Cm | Cl/Cd
-10.5 | -0.3986 | 0.14108 | -0.018 | -2.8253
-10 | -0.3659 | 0.13414 | -0.0182 | -2.7277
-9.5 | -0.3385 | 0.12857 | -0.0191 | -2.6328
-9 | -0.312 | 0.12326 | -0.0201 | -2.5312
-8.5 | -0.3157 | 0.1208 | -0.0172 | -2.6134
-8 | -0.28 | 0.11453 | -0.0189 | -2.4448
-7 | -0.5024 | 0.09914 | -0.0155 | -5.0676
-6.5 | -0.6034 | 0.09676 | 0.002 | -6.236
-6 | -0.7468 | 0.07716 | -0.0056 | -9.6786
-5.5 | -0.7492 | 0.06624 | -0.0073 | -11.3104
-5 | -0.7234 | 0.05953 | -0.0053 | -12.1519
-4.5 | -0.6918 | 0.05425 | -0.0032 | -12.7521
-4 | -0.6546 | 0.0505 | -0.0012 | -12.9624
-3.5 | -0.6132 | 0.04792 | 0.0007 | -12.7963
-3 | -0.5719 | 0.04568 | 0.0021 | -12.5197
-2.5 | -0.5278 | 0.04443 | 0.0038 | -11.8794
-2 | -0.4839 | 0.04404 | 0.0057 | -10.9877
-1.5 | -0.4442 | 0.04373 | 0.008 | -10.1578
-0.5 | -0.1449 | 0.05667 | -0.0119 | -2.5569
0 | -0.1406 | 0.05634 | -0.0077 | -2.4956
0.5 | -0.1383 | 0.05587 | -0.0031 | -2.4754
1 | -0.1208 | 0.05622 | -0.0017 | -2.1487
1.5 | -0.0668 | 0.05861 | -0.0071 | -1.1397
2 | -0.0353 | 0.06008 | -0.0078 | -0.58755
2.5 | -0.0112 | 0.06161 | -0.0067 | -0.18179
3 | 0.016 | 0.06311 | -0.0058 | 0.25353
3.5 | 0.062 | 0.06702 | -0.0083 | 0.9251
4 | 0.0846 | 0.06817 | -0.0068 | 1.241
4.5 | 0.1248 | 0.07139 | -0.0083 | 1.7481
5 | 0.1687 | 0.07532 | -0.0104 | 2.2398
5.5 | 0.2149 | 0.08003 | -0.0129 | 2.6852
6 | 0.2362 | 0.08234 | -0.0121 | 2.8686
6.5 | 0.2649 | 0.08548 | -0.0124 | 3.099
7 | 0.3002 | 0.08955 | -0.0137 | 3.3523
7.5 | 0.3393 | 0.0943 | -0.0155 | 3.5981
8 | 0.3826 | 0.10008 | -0.0179 | 3.8229
8.5 | 0.3926 | 0.1028 | -0.017 | 3.8191
9 | 0.4155 | 0.10681 | -0.0175 | 3.8901
9.5 | 0.4461 | 0.11174 | -0.0189 | 3.9923
10 | 0.4843 | 0.11777 | -0.0211 | 4.1123
10.5 | 0.506 | 0.12296 | -0.0222 | 4.1152
11 | 0.5176 | 0.12721 | -0.0227 | 4.0689
11.5 | 0.5375 | 0.1322 | -0.024 | 4.0658
12 | 0.5667 | 0.13809 | -0.0259 | 4.1038
12.5 | 0.5982 | 0.14507 | -0.0281 | 4.1235
13 | 0.6062 | 0.14983 | -0.0295 | 4.0459
13.5 | 0.6214 | 0.15504 | -0.0312 | 4.008
14 | 0.662 | 0.16314 | -0.0335 | 4.0579
14.5 | 0.6642 | 0.16765 | -0.0355 | 3.9618
15 | 0.6884 | 0.17385 | -0.0375 | 3.9597
15.5 | 0.703 | 0.18023 | -0.04 | 3.9006
16 | 0.7313 | 0.18752 | -0.0419 | 3.8999
16.5 | 0.7536 | 0.19413 | -0.0437 | 3.8819
17 | 0.7559 | 0.19929 | -0.0471 | 3.793
17.5 | 0.7893 | 0.20851 | -0.0487 | 3.7854
18 | 0.8061 | 0.21647 | -0.0518 | 3.7238
18.5 | 0.8036 | 0.22092 | -0.0568 | 3.6375
19 | 0.8172 | 0.22808 | -0.0607 | 3.583
19.5 | 0.8402 | 0.23675 | -0.0636 | 3.5489
20 | 0.8601 | 0.2441 | -0.0669 | 3.5236

## 7. Re 50k Mach 0.50 (1)
BIGFOIL.COM POLAR EXPORT
NACA65-618 a=0.0
NACA65-618 a=0.0 |  |  |  | Cl Max: | 1.46 | at alpha= | 9 | deg
JavaFoil+Calcfoil stall+Eppler ext transition |  |  |  | L/D Max: | 30.378 | at alpha= | 7 | deg
Re: | 50000 |  |  | Cd Min: | 0.02255 | at alpha= | -1 | deg
Mach: | 0.5 |  |  | Cl=0 at alpha= | -3.0175 | deg
|  |  |  | @ Cl=0.1, Cd= | 0.0409
|  |  |  | @ Cl=0.4, Cd= | 0.02624
|  |  |  | @ Cl=0.6, Cd= | 0.028035
alpha (deg) | Cl | Cd | Cm | Cl/Cd
-20 | -0.965 | 0.47145 | -0.01 | -2.047
-19.5 | -0.935 | 0.42112 | -0.01 | -2.221
-19 | -0.907 | 0.41985 | -0.01 | -2.16
-18.5 | -0.879 | 0.41553 | -0.011 | -2.115
-18 | -0.851 | 0.39288 | -0.011 | -2.166
-17.5 | -0.823 | 0.37588 | -0.011 | -2.191
-17 | -0.796 | 0.37087 | -0.012 | -2.145
-16.5 | -0.766 | 0.3749 | -0.011 | -2.043
-16 | -0.737 | 0.35947 | -0.011 | -2.051
-15.5 | -0.709 | 0.34412 | -0.012 | -2.061
-15 | -0.681 | 0.33731 | -0.012 | -2.02
-14.5 | -0.653 | 0.33342 | -0.012 | -1.959
-14 | -0.625 | 0.30517 | -0.013 | -2.048
-13.5 | -0.597 | 0.30062 | -0.013 | -1.986
-13 | -0.568 | 0.30377 | -0.013 | -1.869
-12.5 | -0.539 | 0.28388 | -0.013 | -1.899
-12 | -0.511 | 0.26383 | -0.013 | -1.936
-11.5 | -0.483 | 0.25973 | -0.014 | -1.858
-11 | -0.454 | 0.25606 | -0.014 | -1.774
-10.5 | -0.426 | 0.25231 | -0.014 | -1.688
-10 | -0.397 | 0.24943 | -0.015 | -1.594
-9.5 | -0.368 | 0.22349 | -0.013 | -1.648
-9 | -0.34 | 0.22751 | -0.014 | -1.494
-8.5 | -0.311 | 0.15219 | -0.009 | -2.043
-8 | -0.283 | 0.14014 | -0.009 | -2.016
-7.5 | -0.254 | 0.13834 | -0.009 | -1.838
-7 | -0.367 | 0.0786 |  | -4.671
-6.5 | -0.352 | 0.0626 | -0.008 | -5.631
-6 | -0.317 | 0.0556 | -0.01 | -5.696
-5.5 | -0.271 | 0.05189 | -0.011 | -5.228
-5 | -0.222 | 0.04863 | -0.021 | -4.562
-4.5 | -0.167 | 0.04934 | -0.019 | -3.381
-4 | -0.111 | 0.04681 | -0.02 | -2.376
-3.5 | -0.055 | 0.04467 | -0.02 | -1.226
-3 | 0.002 | 0.04293 | -0.021 | 0.054
-2.5 | 0.06 | 0.04159 | -0.022 | 1.437
-2 | 0.118 | 0.04059 | -0.022 | 2.896
-1.5 | 0.176 | 0.0399 | -0.024 | 4.42
-1 | 0.287 | 0.02255 | -0.048 | 12.72
-0.5 | 0.345 | 0.02353 | -0.047 | 14.671
0 | 0.4 | 0.02624 | -0.048 | 15.262
0.5 | 0.466 | 0.02675 | -0.049 | 17.414
1 | 0.531 | 0.0273 | -0.05 | 19.461
1.5 | 0.596 | 0.02799 | -0.051 | 21.31
2 | 0.657 | 0.02867 | -0.052 | 22.922
2.5 | 0.721 | 0.0295 | -0.053 | 24.451
3 | 0.785 | 0.03043 | -0.054 | 25.807
3.5 | 0.849 | 0.03147 | -0.055 | 26.961
4 | 0.912 | 0.03264 | -0.056 | 27.932
4.5 | 0.975 | 0.03385 | -0.057 | 28.793
5 | 1.037 | 0.03527 | -0.058 | 29.413
5.5 | 1.099 | 0.03678 | -0.059 | 29.886
6 | 1.16 | 0.03846 | -0.061 | 30.17
6.5 | 1.221 | 0.04027 | -0.062 | 30.313
7 | 1.279 | 0.04212 | -0.063 | 30.378
7.5 | 1.34 | 0.04418 | -0.065 | 30.324
8 | 1.388 | 0.047 | -0.066 | 29.531
8.5 | 1.435 | 0.05401 | -0.067 | 26.575
9 | 1.46 | 0.05803 | -0.068 | 25.155
9.5 | 1.275 | 0.08007 | -0.03 | 15.923
10 | 1.261 | 0.09011 | -0.029 | 13.993
10.5 | 1.2 | 0.10752 | -0.026 | 11.156
11 | 0.78 | 0.16658 | -0.024 | 4.684
11.5 | 0.807 | 0.22521 | -0.022 | 3.583
12 | 0.835 | 0.2707 | -0.029 | 3.083
12.5 | 0.861 | 0.26369 | -0.029 | 3.267
13 | 0.89 | 0.2978 | -0.035 | 2.987
13.5 | 0.916 | 0.29552 | -0.035 | 3.1
14 | 0.945 | 0.33918 | -0.039 | 2.785

## 8. Re 50k Mach 0.50 (2)
BIGFOIL.COM POLAR EXPORT
NACA65-618 a=0.0
NACA65-618 a=0.0 |  |  |  | Cl Max: | 0.9168 | at alpha= | 20 | deg
XFOIL ncrit=9 |  |  |  | L/D Max: | 3.8572 | at alpha= | 12 | deg
Re: | 50000 |  |  | Cd Min: | 0.26829 | at alpha= | 20 | deg
Mach: | 0.5 |  |  | Cl=0 at alpha= | 1.793 | deg
|  |  |  | @ Cl=0.1, Cd= | 0.077579
|  |  |  | @ Cl=0.4, Cd= | 0.11366
|  |  |  | @ Cl=0.6, Cd= | 0.15675
alpha (deg) | Cl | Cd | Cm | Cl/Cd
-10 | -0.2653 | 0.1418 | -0.0389 | -1.8709
-9.5 | -0.2614 | 0.13817 | -0.0371 | -1.8919
-9 | -0.255 | 0.13426 | -0.0367 | -1.8993
-8.5 | -0.2478 | 0.13011 | -0.0339 | -1.9045
-7.5 | -0.4023 | 0.11003 | -0.0469 | -3.6563
-7 | -0.4796 | 0.10126 | -0.0479 | -4.7363
-6.5 | -0.5404 | 0.09543 | -0.0419 | -5.6628
-6 | -0.6473 | 0.09451 | -0.0184 | -6.849
-5.5 | -0.7042 | 0.08632 | -0.0152 | -8.158
-5 | -0.7504 | 0.07832 | -0.0117 | -9.5812
-4.5 | -0.7457 | 0.07081 | -0.0084 | -10.531
-4 | -0.7371 | 0.06432 | -0.0052 | -11.4599
-3.5 | -0.7128 | 0.05886 | -0.0025 | -12.1101
-3 | -0.6762 | 0.05468 | -0.0001 | -12.3665
-2.5 | -0.6324 | 0.05168 | 0.0021 | -12.2368
-2 | -0.5824 | 0.04977 | 0.0041 | -11.7018
-1.5 | -0.5297 | 0.04901 | 0.0063 | -10.808
-1 | -0.4806 | 0.04891 | 0.0091 | -9.8262
-0.5 | -0.4405 | 0.04873 | 0.0121 | -9.0396
0.5 | -0.1326 | 0.06446 | -0.0078 | -2.0571
1 | -0.0626 | 0.06754 | -0.0157 | -0.92686
1.5 | -0.0218 | 0.06911 | -0.0176 | -0.31544
2 | 0.0154 | 0.07146 | -0.0185 | 0.21551
2.5 | 0.0293 | 0.07172 | -0.015 | 0.40853
3 | 0.0508 | 0.07369 | -0.0127 | 0.68937
3.5 | 0.0511 | 0.0733 | -0.0067 | 0.69714
4 | 0.0734 | 0.0751 | -0.0044 | 0.97736
5 | 0.1426 | 0.08155 | -0.0051 | 1.7486
5.5 | 0.1703 | 0.08407 | -0.0048 | 2.0257
6 | 0.2083 | 0.08794 | -0.006 | 2.3687
6.5 | 0.251 | 0.09263 | -0.0081 | 2.7097
7 | 0.2965 | 0.09828 | -0.0106 | 3.0169
7.5 | 0.315 | 0.10122 | -0.0101 | 3.112
8 | 0.3416 | 0.10511 | -0.0107 | 3.2499
8.5 | 0.3751 | 0.11002 | -0.0123 | 3.4094
9 | 0.4165 | 0.11607 | -0.0147 | 3.5884
9.5 | 0.4456 | 0.12152 | -0.0162 | 3.6669
10 | 0.4649 | 0.12604 | -0.0172 | 3.6885
10.5 | 0.4868 | 0.13094 | -0.0186 | 3.7177
11 | 0.514 | 0.13646 | -0.0204 | 3.7667
11.5 | 0.5536 | 0.14364 | -0.0231 | 3.8541
12 | 0.5787 | 0.15003 | -0.0253 | 3.8572
12.5 | 0.596 | 0.15552 | -0.0274 | 3.8323
13 | 0.6132 | 0.1608 | -0.0296 | 3.8134
13.5 | 0.6482 | 0.16825 | -0.0322 | 3.8526
14 | 0.6706 | 0.1753 | -0.0351 | 3.8254
14.5 | 0.6847 | 0.18093 | -0.0381 | 3.7843
15 | 0.7194 | 0.18952 | -0.0407 | 3.7959
15.5 | 0.7466 | 0.19679 | -0.0432 | 3.7939
16 | 0.7545 | 0.20213 | -0.047 | 3.7327
16.5 | 0.7895 | 0.20646 | -0.0472 | 3.824
17 | 0.7979 | 0.21806 | -0.0541 | 3.6591
17.5 | 0.8198 | 0.22702 | -0.0582 | 3.6111
18 | 0.845 | 0.23676 | -0.0619 | 3.569
18.5 | 0.8599 | 0.24365 | -0.0669 | 3.5292
19 | 0.8762 | 0.25187 | -0.072 | 3.4788
19.5 | 0.9066 | 0.26347 | -0.0755 | 3.441
20 | 0.9168 | 0.26829 | -0.0815 | 3.4172

## 9. Re 100k Mach 0.00 (1)
BIGFOIL.COM POLAR EXPORT
NACA65-618 a=0.0
NACA65-618 a=0.0 |  |  |  | Cl Max: | 1.582 | at alpha= | 12.5 | deg
JavaFoil+Calcfoil stall+Eppler ext transition |  |  |  | L/D Max: | 47.36 | at alpha= | 8.5 | deg
Re: | 100000 |  |  | Cd Min: | 0.01501 | at alpha= | -0.5 | deg
Mach: | 0 |  |  | Cl=0 at alpha= | -3.02 | deg
|  |  |  | @ Cl=0.1, Cd= | 0.023433
|  |  |  | @ Cl=0.4, Cd= | 0.016781
|  |  |  | @ Cl=0.6, Cd= | 0.018484
alpha (deg) | Cl | Cd | Cm | Cl/Cd
-18.5 | -0.569 | 0.26268 | -0.005 | -2.164
-18 | -0.584 | 0.24078 | -0.005 | -2.427
-17.5 | -0.6 | 0.2125 | -0.005 | -2.822
-17 | -0.614 | 0.19915 | -0.005 | -3.083
-16.5 | -0.627 | 0.18655 | -0.005 | -3.362
-16 | -0.639 | 0.17372 | -0.005 | -3.68
-15.5 | -0.65 | 0.16368 | -0.006 | -3.969
-15 | -0.658 | 0.16041 | -0.005 | -4.102
-14.5 | -0.664 | 0.14725 | -0.005 | -4.511
-14 | -0.668 | 0.13731 | -0.005 | -4.866
-13.5 | -0.669 | 0.1226 | -0.006 | -5.459
-13 | -0.667 | 0.11883 | -0.004 | -5.615
-12.5 | -0.662 | 0.11192 | -0.005 | -5.915
-12 | -0.653 | 0.09928 | -0.006 | -6.582
-11.5 | -0.641 | 0.09299 | -0.006 | -6.896
-11 | -0.625 | 0.08679 | -0.007 | -7.205
-10.5 | -0.606 | 0.0808 | -0.007 | -7.498
-10 | -0.583 | 0.07584 | -0.007 | -7.681
-9.5 | -0.556 | 0.07196 | -0.006 | -7.723
-9 | -0.526 | 0.0661 | -0.008 | -7.952
-8.5 | -0.492 | 0.0631 | -0.008 | -7.802
-8 | -0.456 | 0.05802 | -0.009 | -7.861
-7.5 | -0.421 | 0.05463 | -0.017 | -7.699
-7 | -0.376 | 0.0519 | -0.009 | -7.246
-6.5 | -0.337 | 0.04776 | -0.019 | -7.051
-6 | -0.352 | 0.01886 | -0.035 | -18.682
-5.5 | -0.243 | 0.04553 | -0.017 | -5.332
-5 | -0.195 | 0.04322 | -0.017 | -4.511
-4.5 | -0.146 | 0.04117 | -0.018 | -3.554
-4 | -0.097 | 0.0397 | -0.018 | -2.449
-3.5 | -0.048 | 0.0381 | -0.019 | -1.253
-3 | 0.002 | 0.03702 | -0.019 | 0.054
-2.5 | 0.052 | 0.03583 | -0.02 | 1.451
-2 | 0.127 | 0.01646 | -0.042 | 7.693
-1.5 | 0.189 | 0.01637 | -0.043 | 11.566
-1 | 0.252 | 0.01629 | -0.043 | 15.449
-0.5 | 0.311 | 0.01501 | -0.044 | 20.685
0 | 0.355 | 0.01699 | -0.045 | 20.926
0.5 | 0.413 | 0.01672 | -0.046 | 24.713
1 | 0.471 | 0.01765 | -0.046 | 26.68
1.5 | 0.529 | 0.01797 | -0.047 | 29.408
2 | 0.583 | 0.01835 | -0.048 | 31.776
2.5 | 0.64 | 0.0188 | -0.049 | 34.03
3 | 0.696 | 0.01928 | -0.05 | 36.108
3.5 | 0.753 | 0.01977 | -0.05 | 38.098
4 | 0.809 | 0.0203 | -0.051 | 39.866
4.5 | 0.865 | 0.02093 | -0.052 | 41.339
5 | 0.921 | 0.02165 | -0.053 | 42.52
5.5 | 0.976 | 0.02238 | -0.054 | 43.607
6 | 1.032 | 0.02314 | -0.055 | 44.583
6.5 | 1.086 | 0.02394 | -0.055 | 45.374
7 | 1.138 | 0.02492 | -0.056 | 45.684
7.5 | 1.192 | 0.02562 | -0.057 | 46.525
8 | 1.243 | 0.02666 | -0.058 | 46.611
8.5 | 1.301 | 0.02746 | -0.06 | 47.36
9 | 1.348 | 0.02898 | -0.061 | 46.524
9.5 | 1.393 | 0.03092 | -0.061 | 45.054
10 | 1.434 | 0.0385 | -0.062 | 37.243
10.5 | 1.471 | 0.04062 | -0.063 | 36.221
11 | 1.506 | 0.04286 | -0.064 | 35.138
11.5 | 1.537 | 0.04515 | -0.064 | 34.048
12 | 1.562 | 0.0477 | -0.065 | 32.749
12.5 | 1.582 | 0.05035 | -0.066 | 31.42
13 | 1.384 | 0.0986 | -0.031 | 14.036
13.5 | 1.396 | 0.10504 | -0.029 | 13.288
14 | 1.404 | 0.11221 | -0.029 | 12.516
14.5 | 1.406 | 0.11933 | -0.028 | 11.783
15 | 1.404 | 0.12674 | -0.028 | 11.074
15.5 | 1.396 | 0.13509 | -0.027 | 10.335
16 | 1.386 | 0.1458 | -0.028 | 9.504
16.5 | 1.365 | 0.15611 | -0.026 | 8.745
17 | 1.341 | 0.16456 | -0.027 | 8.149
17.5 | 1.313 | 0.17511 | -0.026 | 7.499

## 10. Re 100k Mach 0.00 (2)
BIGFOIL.COM POLAR EXPORT
NACA65-618 a=0.0
NACA65-618 a=0.0 |  |  |  | Cl Max: | 1.2457 | at alpha= | 18.5 | deg
XFOIL ncrit=9 |  |  |  | L/D Max: | 27.7529 | at alpha= | 12.5 | deg
Re: | 100000 |  |  | Cd Min: | 0.21992 | at alpha= | -20 | deg
Mach: | 0 |  |  | Cl=0 at alpha= | 0.67561 | deg
|  |  |  | @ Cl=0.1, Cd= | 0.049399
|  |  |  | @ Cl=0.4, Cd= | 0.057564
|  |  |  | @ Cl=0.6, Cd= | 0.064843
alpha (deg) | Cl | Cd | Cm | Cl/Cd
-20 | -0.4684 | 0.21992 | -0.0052 | -2.1299
-19.5 | -0.4533 | 0.21359 | -0.0099 | -2.1223
-19 | -0.4262 | 0.20529 | -0.0123 | -2.0761
-18.5 | -0.4074 | 0.19918 | -0.0163 | -2.0454
-18 | -0.3968 | 0.19439 | -0.0222 | -2.0413
-17.5 | -0.3961 | 0.19035 | -0.0288 | -2.0809
-17 | -0.3562 | 0.17977 | -0.0297 | -1.9814
-16.5 | -0.3381 | 0.17345 | -0.034 | -1.9493
-16 | -0.3488 | 0.17023 | -0.0429 | -2.049
-15.5 | -0.3068 | 0.15973 | -0.0436 | -1.9207
-15 | -0.2944 | 0.15367 | -0.0489 | -1.9158
-14.5 | -0.3242 | 0.15035 | -0.0591 | -2.1563
-14 | -0.2942 | 0.14444 | -0.0518 | -2.0368
-13.5 | -0.2862 | 0.13608 | -0.0653 | -2.1032
-13 | -0.2368 | 0.12577 | -0.0706 | -1.8828
-12.5 | -0.2197 | 0.11614 | -0.0805 | -1.8917
-12 | -0.2352 | 0.10729 | -0.0952 | -2.1922
-11.5 | -0.2081 | 0.09902 | -0.099 | -2.1016
-11 | -0.2077 | 0.09153 | -0.1031 | -2.2692
-10.5 | -0.1726 | 0.08617 | -0.1004 | -2.003
-10 | -0.2534 | 0.07746 | -0.1089 | -3.2714
-9.5 | -0.1904 | 0.07474 | -0.1019 | -2.5475
-8.5 | -0.1885 | 0.06764 | -0.0963 | -2.7868
-8 | -0.1258 | 0.06731 | -0.0892 | -1.869
-7 | -0.389 | 0.04831 | -0.0752 | -8.0522
-6.5 | -0.3937 | 0.04683 | -0.0657 | -8.407
-6 | -0.3565 | 0.04288 | -0.0636 | -8.3139
-5.5 | -0.3407 | 0.04176 | -0.0579 | -8.1585
-5 | -0.3255 | 0.04083 | -0.0521 | -7.9721
-4.5 | -0.2562 | 0.03907 | -0.0542 | -6.5575
-4 | -0.2631 | 0.03974 | -0.0457 | -6.6205
-3.5 | -0.2278 | 0.03919 | -0.0435 | -5.8127
-3 | -0.1721 | 0.03859 | -0.0435 | -4.4597
-2.5 | -0.1787 | 0.0396 | -0.0358 | -4.5126
-2 | -0.1566 | 0.03986 | -0.0321 | -3.9288
-1 | -0.1458 | 0.04016 | -0.0129 | -3.6305
-0.5 | -0.1461 | 0.04235 | -0.004 | -3.4498
0 | -0.1237 | 0.04447 | 0.003 | -2.7817
0.5 | -0.0301 | 0.04919 | -0.0051 | -0.61191
1 | 0.0556 | 0.04867 | -0.01 | 1.1424
1.5 | 0.136 | 0.04999 | -0.0173 | 2.7205
2.5 | 0.3096 | 0.05209 | -0.0322 | 5.9436
3 | 0.3773 | 0.05381 | -0.039 | 7.0117
3.5 | 0.3535 | 0.05438 | -0.0306 | 6.5006
4 | 0.3228 | 0.05455 | -0.0203 | 5.9175
4.5 | 0.3533 | 0.05574 | -0.0187 | 6.3384
5.5 | 0.4301 | 0.05874 | -0.0176 | 7.3221
6.5 | 0.5444 | 0.06005 | -0.0186 | 9.0658
7 | 0.5782 | 0.0617 | -0.0177 | 9.3712
7.5 | 0.5871 | 0.06494 | -0.0158 | 9.0407
8 | 0.6535 | 0.06444 | -0.0162 | 10.1412
8.5 | 0.6631 | 0.06794 | -0.0146 | 9.7601
9 | 0.7325 | 0.06662 | -0.0147 | 10.9952
10 | 0.7791 | 0.07151 | -0.0124 | 10.895
10.5 | 0.8562 | 0.06822 | -0.0117 | 12.5506
12 | 1.1757 | 0.04465 | -0.0095 | 26.3315
12.5 | 1.2128 | 0.0437 | -0.007 | 27.7529
13 | 1.227 | 0.04563 | -0.0043 | 26.8902
13.5 | 1.2365 | 0.04827 | -0.0018 | 25.6163
14 | 1.2244 | 0.05352 | 0.0003 | 22.8774
14.5 | 1.2109 | 0.05934 | 0.0018 | 20.4061
15 | 1.1873 | 0.06699 | 0.0025 | 17.7235
15.5 | 1.1631 | 0.07533 | 0.0027 | 15.4401
16 | 1.1536 | 0.08223 | 0.0028 | 14.0289
16.5 | 1.1651 | 0.08676 | 0.0033 | 13.429
17 | 1.186 | 0.09032 | 0.0039 | 13.1311
17.5 | 1.2143 | 0.09322 | 0.0046 | 13.0262
18 | 1.2244 | 0.0989 | 0.004 | 12.3802
18.5 | 1.2457 | 0.10342 | 0.0038 | 12.0451
19 | 1.2205 | 0.11393 | 0.0004 | 10.7127
19.5 | 1.1841 | 0.1269 | -0.0052 | 9.331
20 | 1.1266 | 0.14474 | -0.0147 | 7.7836

## 11. Re 100k Mach 0.10 (1)
BIGFOIL.COM POLAR EXPORT
NACA65-618 a=0.0
NACA65-618 a=0.0 |  |  |  | Cl Max: | 1.563 | at alpha= | 12 | deg
JavaFoil+Calcfoil stall+Eppler ext transition |  |  |  | L/D Max: | 46.982 | at alpha= | 8.5 | deg
Re: | 100000 |  |  | Cd Min: | 0.01507 | at alpha= | -0.5 | deg
Mach: | 0.1 |  |  | Cl=0 at alpha= | -3.02 | deg
|  |  |  | @ Cl=0.1, Cd= | 0.023529
|  |  |  | @ Cl=0.4, Cd= | 0.01728
|  |  |  | @ Cl=0.6, Cd= | 0.0186
alpha (deg) | Cl | Cd | Cm | Cl/Cd
-18 | -0.538 | 0.25803 | -0.005 | -2.085
-17.5 | -0.556 | 0.22842 | -0.005 | -2.435
-17 | -0.574 | 0.20794 | -0.005 | -2.759
-16.5 | -0.59 | 0.1946 | -0.005 | -3.033
-16 | -0.605 | 0.18199 | -0.005 | -3.327
-15.5 | -0.619 | 0.16905 | -0.005 | -3.663
-15 | -0.631 | 0.16746 | -0.005 | -3.768
-14.5 | -0.641 | 0.15568 | -0.005 | -4.115
-14 | -0.648 | 0.14252 | -0.005 | -4.544
-13.5 | -0.652 | 0.12568 | -0.006 | -5.186
-13 | -0.653 | 0.1233 | -0.005 | -5.294
-12.5 | -0.65 | 0.11303 | -0.005 | -5.753
-12 | -0.644 | 0.10131 | -0.006 | -6.358
-11.5 | -0.634 | 0.09719 | -0.003 | -6.523
-11 | -0.62 | 0.08792 | -0.007 | -7.054
-10.5 | -0.602 | 0.08117 | -0.007 | -7.419
-10 | -0.58 | 0.0761 | -0.007 | -7.627
-9.5 | -0.555 | 0.07138 | -0.008 | -7.771
-9 | -0.525 | 0.0666 | -0.008 | -7.889
-8.5 | -0.493 | 0.06335 | -0.007 | -7.777
-8 | -0.457 | 0.05832 | -0.009 | -7.836
-7.5 | -0.418 | 0.05482 | -0.009 | -7.633
-7 | -0.377 | 0.05203 | -0.009 | -7.252
-6.5 | -0.338 | 0.04801 | -0.019 | -7.037
-6 | -0.354 | 0.01892 | -0.035 | -18.688
-5.5 | -0.298 | 0.0185 | -0.036 | -16.094
-5 | -0.196 | 0.04338 | -0.017 | -4.516
-4.5 | -0.147 | 0.04127 | -0.018 | -3.562
-4 | -0.098 | 0.03978 | -0.018 | -2.455
-3.5 | -0.048 | 0.03816 | -0.019 | -1.257
-3 | 0.002 | 0.037 | -0.019 | 0.055
-2.5 | 0.052 | 0.0359 | -0.02 | 1.455
-2 | 0.127 | 0.01657 | -0.042 | 7.679
-1.5 | 0.19 | 0.0164 | -0.043 | 11.604
-1 | 0.253 | 0.01631 | -0.044 | 15.508
-0.5 | 0.312 | 0.01507 | -0.044 | 20.701
0 | 0.357 | 0.01708 | -0.045 | 20.904
0.5 | 0.415 | 0.01735 | -0.046 | 23.935
1 | 0.473 | 0.01777 | -0.047 | 26.643
1.5 | 0.531 | 0.01813 | -0.047 | 29.288
2 | 0.586 | 0.0185 | -0.048 | 31.654
2.5 | 0.642 | 0.0189 | -0.049 | 33.99
3 | 0.699 | 0.01936 | -0.05 | 36.12
3.5 | 0.756 | 0.01989 | -0.051 | 38.026
4 | 0.813 | 0.02042 | -0.052 | 39.81
4.5 | 0.869 | 0.02102 | -0.052 | 41.344
5 | 0.925 | 0.02175 | -0.053 | 42.517
5.5 | 0.98 | 0.02251 | -0.054 | 43.556
6 | 1.036 | 0.02329 | -0.055 | 44.508
6.5 | 1.091 | 0.0241 | -0.056 | 45.275
7 | 1.143 | 0.0251 | -0.057 | 45.554
7.5 | 1.197 | 0.02585 | -0.058 | 46.311
8 | 1.248 | 0.02684 | -0.058 | 46.494
8.5 | 1.306 | 0.0278 | -0.06 | 46.982
9 | 1.353 | 0.02933 | -0.061 | 46.145
9.5 | 1.398 | 0.0313 | -0.062 | 44.672
10 | 1.438 | 0.03895 | -0.062 | 36.931
10.5 | 1.475 | 0.04111 | -0.063 | 35.89
11 | 1.509 | 0.0434 | -0.064 | 34.776
11.5 | 1.54 | 0.04585 | -0.065 | 33.58
12 | 1.563 | 0.04842 | -0.065 | 32.288
12.5 | 1.369 | 0.0929 | -0.032 | 14.738
13 | 1.382 | 0.09962 | -0.029 | 13.872
13.5 | 1.393 | 0.10671 | -0.029 | 13.055
14 | 1.4 | 0.11293 | -0.028 | 12.393
14.5 | 1.399 | 0.12122 | -0.028 | 11.538
15 | 1.393 | 0.1292 | -0.028 | 10.784
15.5 | 1.383 | 0.13793 | -0.026 | 10.025
16 | 1.369 | 0.14911 | -0.027 | 9.178
16.5 | 1.344 | 0.15682 | -0.026 | 8.57
17 | 1.315 | 0.16639 | -0.027 | 7.906

## 12. Re 100k Mach 0.10 (2)
BIGFOIL.COM POLAR EXPORT
NACA65-618 a=0.0
NACA65-618 a=0.0 |  |  |  | Cl Max: | 1.2337 | at alpha= | 18.5 | deg
XFOIL ncrit=9 |  |  |  | L/D Max: | 26.7849 | at alpha= | 13 | deg
Re: | 100000 |  |  | Cd Min: | 0.22098 | at alpha= | -20 | deg
Mach: | 0.1 |  |  | Cl=0 at alpha= | 0.91105 | deg
|  |  |  | @ Cl=0.1, Cd= | 0.054168
|  |  |  | @ Cl=0.4, Cd= | 0.057725
|  |  |  | @ Cl=0.6, Cd= | 0.065926
alpha (deg) | Cl | Cd | Cm | Cl/Cd
-20 | -0.4699 | 0.22098 | -0.0055 | -2.1264
-19.5 | -0.451 | 0.2135 | -0.0096 | -2.1124
-19 | -0.4256 | 0.2058 | -0.0123 | -2.068
-18.5 | -0.4068 | 0.19968 | -0.0165 | -2.0373
-18 | -0.3976 | 0.19527 | -0.0227 | -2.0362
-17.5 | -0.3868 | 0.18895 | -0.028 | -2.0471
-17 | -0.3544 | 0.18018 | -0.0299 | -1.9669
-16.5 | -0.3366 | 0.17388 | -0.0345 | -1.9358
-16 | -0.3487 | 0.17098 | -0.0437 | -2.0394
-15.5 | -0.3037 | 0.16011 | -0.044 | -1.8968
-15 | -0.2936 | 0.15428 | -0.0498 | -1.903
-14.5 | -0.3047 | 0.14863 | -0.0568 | -2.0501
-14 | -0.2871 | 0.14452 | -0.053 | -1.9866
-13.5 | -0.2852 | 0.13642 | -0.0677 | -2.0906
-13 | -0.2299 | 0.12596 | -0.0719 | -1.8252
-12.5 | -0.2098 | 0.11658 | -0.0811 | -1.7996
-12 | -0.2339 | 0.1078 | -0.0967 | -2.1698
-11.5 | -0.207 | 0.09969 | -0.0999 | -2.0764
-11 | -0.2061 | 0.0923 | -0.1037 | -2.2329
-10.5 | -0.1649 | 0.08712 | -0.1003 | -1.8928
-10 | -0.1775 | 0.08124 | -0.1022 | -2.1849
-9.5 | -0.2318 | 0.07378 | -0.1059 | -3.1418
-9 | -0.2316 | 0.06974 | -0.1031 | -3.3209
-8 | -0.1192 | 0.06786 | -0.0897 | -1.7566
-7 | -0.3867 | 0.04868 | -0.0764 | -7.9437
-6.5 | -0.3993 | 0.0468 | -0.066 | -8.5321
-6 | -0.3556 | 0.04321 | -0.0645 | -8.2296
-5.5 | -0.3565 | 0.04256 | -0.0564 | -8.3764
-5 | -0.328 | 0.04117 | -0.0525 | -7.967
-4.5 | -0.2525 | 0.03922 | -0.0554 | -6.438
-4 | -0.2693 | 0.04006 | -0.0455 | -6.7224
-3.5 | -0.2284 | 0.0394 | -0.0439 | -5.797
-3 | -0.1859 | 0.03909 | -0.0422 | -4.7557
-2.5 | -0.1825 | 0.03994 | -0.0357 | -4.5694
-2 | -0.1562 | 0.04007 | -0.0324 | -3.8982
-1.5 | -0.1339 | 0.03791 | -0.0267 | -3.532
-1 | -0.1492 | 0.04021 | -0.0136 | -3.7105
-0.5 | -0.1478 | 0.04224 | -0.004 | -3.4991
0 | -0.131 | 0.04449 | 0.0032 | -2.9445
0.5 | -0.0476 | 0.04815 | -0.0014 | -0.98858
1 | 0.0103 | 0.05303 | -0.0101 | 0.19423
1.5 | 0.0773 | 0.05472 | -0.0159 | 1.4126
2 | 0.2072 | 0.05156 | -0.0231 | 4.0186
2.5 | 0.3127 | 0.05211 | -0.0318 | 6.0008
3 | 0.3787 | 0.05383 | -0.0384 | 7.0351
3.5 | 0.3664 | 0.05459 | -0.032 | 6.7119
4.5 | 0.3547 | 0.05588 | -0.0185 | 6.3475
5 | 0.3914 | 0.05737 | -0.0178 | 6.8224
5.5 | 0.4297 | 0.05895 | -0.0174 | 7.2892
6.5 | 0.5076 | 0.06216 | -0.0164 | 8.166
7.5 | 0.585 | 0.06535 | -0.0154 | 8.9518
8.5 | 0.6624 | 0.06832 | -0.0143 | 9.6956
10 | 0.8328 | 0.06656 | -0.0127 | 12.512
10.5 | 0.8783 | 0.06628 | -0.0115 | 13.2514
12 | 1.0654 | 0.05708 | -0.0067 | 18.665
12.5 | 1.1981 | 0.04573 | -0.0056 | 26.1994
13 | 1.2305 | 0.04594 | -0.0033 | 26.7849
13.5 | 1.2256 | 0.05011 | -0.0007 | 24.4582
14 | 1.2164 | 0.05516 | 0.0012 | 22.0522
14.5 | 1.2019 | 0.06127 | 0.0026 | 19.6165
15 | 1.1793 | 0.06889 | 0.0032 | 17.1186
15.5 | 1.1566 | 0.07712 | 0.0032 | 14.9974
16 | 1.1514 | 0.08359 | 0.0034 | 13.7744
16.5 | 1.1622 | 0.0884 | 0.0037 | 13.1471
17 | 1.1832 | 0.09207 | 0.0043 | 12.8511
17.5 | 1.2089 | 0.09542 | 0.0048 | 12.6693
18 | 1.2154 | 0.10169 | 0.004 | 11.952
18.5 | 1.2337 | 0.10664 | 0.0035 | 11.5688
19 | 1.2026 | 0.11818 | -0.0008 | 10.176
19.5 | 1.1604 | 0.13245 | -0.0075 | 8.761
20 | 1.1004 | 0.15155 | -0.0183 | 7.261

## 13. Re 100k Mach 0.25 (1)
BIGFOIL.COM POLAR EXPORT
NACA65-618 a=0.0
NACA65-618 a=0.0 |  |  |  | Cl Max: | 1.548 | at alpha= | 11.5 | deg
JavaFoil+Calcfoil stall+Eppler ext transition |  |  |  | L/D Max: | 46.036 | at alpha= | 8 | deg
Re: | 100000 |  |  | Cd Min: | 0.01536 | at alpha= | -0.5 | deg
Mach: | 0.25 |  |  | Cl=0 at alpha= | -3.0196 | deg
|  |  |  | @ Cl=0.1, Cd= | 0.024142
|  |  |  | @ Cl=0.4, Cd= | 0.017671
|  |  |  | @ Cl=0.6, Cd= | 0.01899
alpha (deg) | Cl | Cd | Cm | Cl/Cd
-16 | -0.282 | 0.20576 | -0.009 | -1.37
-15.5 | -0.334 | 0.31051 | -0.006 | -1.077
-15 | -0.382 | 0.26986 | -0.006 | -1.415
-14.5 | -0.425 | 0.22634 | -0.006 | -1.877
-14 | -0.463 | 0.18111 | -0.007 | -2.557
-13.5 | -0.496 | 0.17654 | -0.006 | -2.811
-13 | -0.524 | 0.15823 | -0.006 | -3.313
-12.5 | -0.546 | 0.1317 | -0.007 | -4.147
-12 | -0.562 | 0.11713 | -0.007 | -4.797
-11.5 | -0.571 | 0.11279 | -0.005 | -5.062
-11 | -0.574 | 0.10188 | -0.005 | -5.63
-10.5 | -0.569 | 0.08847 | -0.007 | -6.437
-10 | -0.559 | 0.08099 | -0.007 | -6.902
-9.5 | -0.542 | 0.07752 | -0.004 | -6.994
-9 | -0.52 | 0.06929 | -0.007 | -7.502
-8.5 | -0.492 | 0.06424 | -0.008 | -7.661
-8 | -0.46 | 0.06116 | -0.007 | -7.518
-7.5 | -0.423 | 0.05616 | -0.009 | -7.541
-7 | -0.384 | 0.05252 | -0.01 | -7.304
-6.5 | -0.344 | 0.04947 | -0.019 | -6.95
-6 | -0.299 | 0.04574 | -0.02 | -6.543
-5.5 | -0.304 | 0.01895 | -0.037 | -16.055
-5 | -0.201 | 0.04383 | -0.018 | -4.582
-4.5 | -0.151 | 0.04178 | -0.018 | -3.609
-4 | -0.1 | 0.0401 | -0.019 | -2.5
-3.5 | -0.049 | 0.03863 | -0.019 | -1.275
-3 | 0.002 | 0.0373 | -0.02 | 0.056
-2.5 | 0.054 | 0.03609 | -0.021 | 1.487
-2 | 0.13 | 0.01635 | -0.043 | 7.961
-1.5 | 0.196 | 0.01667 | -0.044 | 11.734
-1 | 0.26 | 0.01666 | -0.045 | 15.598
-0.5 | 0.32 | 0.01536 | -0.045 | 20.809
0 | 0.366 | 0.01749 | -0.046 | 20.933
0.5 | 0.426 | 0.01781 | -0.047 | 23.902
1 | 0.485 | 0.01815 | -0.048 | 26.733
1.5 | 0.545 | 0.0186 | -0.049 | 29.278
2 | 0.6 | 0.01899 | -0.049 | 31.615
2.5 | 0.658 | 0.01949 | -0.05 | 33.783
3 | 0.717 | 0.01997 | -0.051 | 35.92
3.5 | 0.776 | 0.02054 | -0.052 | 37.765
4 | 0.833 | 0.02113 | -0.053 | 39.447
4.5 | 0.891 | 0.02182 | -0.054 | 40.824
5 | 0.948 | 0.02255 | -0.054 | 42.025
5.5 | 1.005 | 0.02331 | -0.055 | 43.125
6 | 1.062 | 0.02419 | -0.056 | 43.917
6.5 | 1.118 | 0.02511 | -0.057 | 44.528
7 | 1.172 | 0.02608 | -0.058 | 44.945
7.5 | 1.226 | 0.02699 | -0.059 | 45.423
8 | 1.283 | 0.02786 | -0.06 | 46.036
8.5 | 1.335 | 0.02936 | -0.061 | 45.478
9 | 1.382 | 0.03119 | -0.062 | 44.295
9.5 | 1.424 | 0.03935 | -0.063 | 36.189
10 | 1.461 | 0.04167 | -0.064 | 35.071
10.5 | 1.495 | 0.04421 | -0.065 | 33.808
11 | 1.524 | 0.04677 | -0.065 | 32.58
11.5 | 1.548 | 0.04954 | -0.066 | 31.246
12 | 1.353 | 0.0903 | -0.032 | 14.985
12.5 | 1.362 | 0.09688 | -0.03 | 14.057
13 | 1.365 | 0.1051 | -0.029 | 12.99
13.5 | 1.363 | 0.11321 | -0.029 | 12.038
14 | 1.353 | 0.12028 | -0.026 | 11.246
14.5 | 1.331 | 0.12944 | -0.026 | 10.285
15 | 1.302 | 0.14187 | -0.026 | 9.178
15.5 | 1.265 | 0.15236 | -0.025 | 8.302
16 | 1.22 | 0.1631 | -0.025 | 7.481
16.5 | 1.159 | 0.1796 | -0.025 | 6.454

## 14. Re 100k Mach 0.25 (2)
BIGFOIL.COM POLAR EXPORT
NACA65-618 a=0.0
NACA65-618 a=0.0 |  |  |  | Cl Max: | 1.1892 | at alpha= | 13.5 | deg
XFOIL ncrit=9 |  |  |  | L/D Max: | 23.5957 | at alpha= | 12.5 | deg
Re: | 100000 |  |  | Cd Min: | 0.22746 | at alpha= | -20 | deg
Mach: | 0.25 |  |  | Cl=0 at alpha= | 1.1066 | deg
|  |  |  | @ Cl=0.1, Cd= | 0.05094
|  |  |  | @ Cl=0.4, Cd= | 0.057602
|  |  |  | @ Cl=0.6, Cd= | 0.065425
alpha (deg) | Cl | Cd | Cm | Cl/Cd
-20 | -0.4793 | 0.22746 | -0.0071 | -2.1072
-19.5 | -0.4455 | 0.21531 | -0.009 | -2.0691
-19 | -0.4234 | 0.20867 | -0.0129 | -2.029
-18.5 | -0.4051 | 0.20263 | -0.0178 | -1.9992
-18 | -0.4039 | 0.2007 | -0.0255 | -2.0125
-17.5 | -0.3695 | 0.18937 | -0.0277 | -1.9512
-17 | -0.3459 | 0.18246 | -0.0317 | -1.8958
-16.5 | -0.3319 | 0.17677 | -0.0377 | -1.8776
-16 | -0.3225 | 0.17027 | -0.0441 | -1.8941
-15.5 | -0.2895 | 0.16223 | -0.0469 | -1.7845
-15 | -0.295 | 0.1585 | -0.0548 | -1.8612
-14.5 | -0.3042 | 0.15484 | -0.053 | -1.9646
-14 | -0.2549 | 0.14496 | -0.0604 | -1.7584
-13.5 | -0.2455 | 0.13577 | -0.0732 | -1.8082
-13 | -0.207 | 0.12715 | -0.0807 | -1.628
-12.5 | -0.1738 | 0.11808 | -0.0871 | -1.4719
-12 | -0.1578 | 0.1097 | -0.0939 | -1.4385
-11.5 | -0.1488 | 0.1027 | -0.098 | -1.4489
-11 | -0.1404 | 0.09671 | -0.0998 | -1.4518
-10.5 | -0.1371 | 0.09103 | -0.1013 | -1.5061
-10 | -0.1747 | 0.08492 | -0.1057 | -2.0572
-9.5 | -0.1336 | 0.08059 | -0.1015 | -1.6578
-9 | -0.1289 | 0.07639 | -0.0997 | -1.6874
-8.5 | -0.119 | 0.07308 | -0.0969 | -1.6284
-6.5 | -0.3946 | 0.04907 | -0.0724 | -8.0416
-6 | -0.3455 | 0.04483 | -0.0704 | -7.7069
-5.5 | -0.3863 | 0.04531 | -0.0565 | -8.5257
-5 | -0.3266 | 0.04269 | -0.0567 | -7.6505
-4.5 | -0.3296 | 0.04251 | -0.0484 | -7.7535
-4 | -0.2928 | 0.0417 | -0.0457 | -7.0216
-3.5 | -0.2136 | 0.04021 | -0.0486 | -5.3121
-3 | -0.2264 | 0.04107 | -0.0397 | -5.5125
-2.5 | -0.1935 | 0.04104 | -0.0366 | -4.7149
-2 | -0.1502 | 0.04101 | -0.0348 | -3.6625
-1.5 | -0.1484 | 0.04171 | -0.0286 | -3.5579
-1 | -0.1525 | 0.04044 | -0.0185 | -3.771
-0.5 | -0.1282 | 0.04271 | -0.007 | -3.0016
0 | -0.1369 | 0.04466 | 0.0022 | -3.0654
0.5 | -0.1151 | 0.0466 | 0.0086 | -2.47
1 | -0.0325 | 0.05253 | -0.0028 | -0.61869
1.5 | 0.12 | 0.0507 | -0.0129 | 2.3669
2 | 0.1828 | 0.05236 | -0.0182 | 3.4912
2.5 | 0.2521 | 0.05409 | -0.0245 | 4.6608
3.5 | 0.3494 | 0.05662 | -0.0299 | 6.171
4.5 | 0.3506 | 0.05712 | -0.0169 | 6.138
5 | 0.4141 | 0.05774 | -0.0179 | 7.1718
5.5 | 0.4498 | 0.05932 | -0.017 | 7.5826
6 | 0.4869 | 0.06097 | -0.0163 | 7.9859
6.5 | 0.5258 | 0.06257 | -0.0157 | 8.4034
7 | 0.5651 | 0.06414 | -0.0151 | 8.8104
7.5 | 0.6053 | 0.06562 | -0.0145 | 9.2243
8 | 0.6367 | 0.06765 | -0.0135 | 9.4117
8.5 | 0.6819 | 0.06871 | -0.0129 | 9.9243
9 | 0.7284 | 0.06938 | -0.0122 | 10.4987
10 | 0.7603 | 0.07621 | -0.01 | 9.9764
12 | 1.0354 | 0.06396 | -0.0031 | 16.1882
12.5 | 1.1871 | 0.05031 | -0.0005 | 23.5957
13 | 1.1862 | 0.0542 | 0.002 | 21.8856
13.5 | 1.1892 | 0.05806 | 0.004 | 20.4823
14 | 1.18 | 0.06368 | 0.0053 | 18.5302
14.5 | 1.1637 | 0.07061 | 0.006 | 16.4807
15 | 1.1408 | 0.07905 | 0.0057 | 14.4314
15.5 | 1.1295 | 0.08649 | 0.0054 | 13.0593
16 | 1.1334 | 0.09241 | 0.0053 | 12.2649
16.5 | 1.1491 | 0.09697 | 0.0056 | 11.8501
17 | 1.1564 | 0.10327 | 0.005 | 11.1978
17.5 | 1.1674 | 0.10906 | 0.0042 | 10.7042
18 | 1.1407 | 0.12084 | -0.0005 | 9.4398
18.5 | 1.097 | 0.13631 | -0.0084 | 8.0478

## 15. Re 100k Mach 0.50 (1)
BIGFOIL.COM POLAR EXPORT
NACA65-618 a=0.0
NACA65-618 a=0.0 |  |  |  | Cl Max: | 1.473 | at alpha= | 9.5 | deg
JavaFoil+Calcfoil stall+Eppler ext transition |  |  |  | L/D Max: | 41.275 | at alpha= | 7 | deg
Re: | 100000 |  |  | Cd Min: | 0.01692 | at alpha= | -0.5 | deg
Mach: | 0.5 |  |  | Cl=0 at alpha= | -3.0175 | deg
|  |  |  | @ Cl=0.1, Cd= | 0.036604
|  |  |  | @ Cl=0.4, Cd= | 0.019146
|  |  |  | @ Cl=0.6, Cd= | 0.020807
alpha (deg) | Cl | Cd | Cm | Cl/Cd
-20 | -0.965 | 0.36335 | -0.01 | -2.655
-19.5 | -0.935 | 0.32608 | -0.01 | -2.868
-19 | -0.907 | 0.33087 | -0.01 | -2.741
-18.5 | -0.879 | 0.31869 | -0.011 | -2.758
-18 | -0.851 | 0.31808 | -0.011 | -2.676
-17.5 | -0.823 | 0.2907 | -0.011 | -2.832
-17 | -0.796 | 0.28694 | -0.012 | -2.772
-16.5 | -0.766 | 0.29115 | -0.012 | -2.631
-16 | -0.737 | 0.28495 | -0.012 | -2.588
-15.5 | -0.709 | 0.2633 | -0.012 | -2.694
-15 | -0.681 | 0.27125 | -0.012 | -2.512
-14.5 | -0.653 | 0.26732 | -0.013 | -2.443
-14 | -0.625 | 0.24863 | -0.013 | -2.514
-13.5 | -0.597 | 0.24388 | -0.014 | -2.448
-13 | -0.568 | 0.22935 | -0.013 | -2.475
-12.5 | -0.539 | 0.21475 | -0.013 | -2.51
-12 | -0.511 | 0.20036 | -0.014 | -2.549
-11.5 | -0.483 | 0.19649 | -0.014 | -2.456
-11 | -0.454 | 0.19297 | -0.014 | -2.354
-10.5 | -0.426 | 0.18944 | -0.015 | -2.248
-10 | -0.397 | 0.18654 | -0.015 | -2.131
-9.5 | -0.368 | 0.17736 | -0.014 | -2.077
-9 | -0.34 | 0.17504 | -0.014 | -1.942
-8.5 | -0.311 | 0.12081 | -0.009 | -2.574
-8 | -0.283 | 0.11531 | -0.01 | -2.451
-7.5 | -0.254 | 0.10878 | -0.01 | -2.337
-7 | -0.367 | 0.06713 |  | -5.469
-6.5 | -0.352 | 0.05547 | -0.008 | -6.354
-6 | -0.317 | 0.05031 | -0.01 | -6.295
-5.5 | -0.271 | 0.04713 | -0.011 | -5.756
-5 | -0.222 | 0.04462 | -0.022 | -4.976
-4.5 | -0.167 | 0.04411 | -0.02 | -3.782
-4 | -0.111 | 0.04193 | -0.02 | -2.653
-3.5 | -0.055 | 0.04006 | -0.021 | -1.368
-3 | 0.002 | 0.03851 | -0.021 | 0.06
-2.5 | 0.06 | 0.03737 | -0.022 | 1.6
-2 | 0.118 | 0.03626 | -0.024 | 3.246
-1.5 | 0.216 | 0.01799 | -0.048 | 12.021
-1 | 0.288 | 0.01795 | -0.049 | 16.038
-0.5 | 0.353 | 0.01692 | -0.049 | 20.884
0 | 0.406 | 0.01943 | -0.05 | 20.889
0.5 | 0.472 | 0.01987 | -0.051 | 23.764
1 | 0.538 | 0.02029 | -0.052 | 26.514
1.5 | 0.604 | 0.02084 | -0.053 | 28.971
2 | 0.665 | 0.02135 | -0.054 | 31.154
2.5 | 0.73 | 0.02196 | -0.055 | 33.243
3 | 0.795 | 0.02266 | -0.056 | 35.068
3.5 | 0.858 | 0.02311 | -0.057 | 37.149
4 | 0.922 | 0.02432 | -0.058 | 37.921
4.5 | 0.986 | 0.02522 | -0.059 | 39.102
5 | 1.049 | 0.0262 | -0.06 | 40.053
5.5 | 1.112 | 0.02737 | -0.061 | 40.621
6 | 1.174 | 0.02862 | -0.062 | 41.013
6.5 | 1.235 | 0.02993 | -0.063 | 41.273
7 | 1.295 | 0.03139 | -0.065 | 41.275
7.5 | 1.355 | 0.03334 | -0.066 | 40.644
8 | 1.403 | 0.0359 | -0.067 | 39.075
8.5 | 1.441 | 0.0464 | -0.068 | 31.047
9 | 1.465 | 0.04991 | -0.069 | 29.357
9.5 | 1.473 | 0.05376 | -0.07 | 27.402
10 | 1.262 | 0.07995 | -0.031 | 15.779
10.5 | 1.2 | 0.09361 | -0.027 | 12.819
11 | 0.78 | 0.13741 | -0.024 | 5.679
11.5 | 0.807 | 0.1759 | -0.023 | 4.588
12 | 0.835 | 0.21326 | -0.029 | 3.914
12.5 | 0.861 | 0.21044 | -0.03 | 4.094
13 | 0.89 | 0.2374 | -0.035 | 3.747
13.5 | 0.916 | 0.23611 | -0.035 | 3.88
14 | 0.945 | 0.25584 | -0.039 | 3.692
14.5 | 0.971 | 0.26076 | -0.04 | 3.725

## 16. Re 100k Mach 0.50 (2)
BIGFOIL.COM POLAR EXPORT
NACA65-618 a=0.0
NACA65-618 a=0.0 |  |  |  | Cl Max: | 0.9345 | at alpha= | 20 | deg
XFOIL ncrit=9 |  |  |  | L/D Max: | 7.5569 | at alpha= | 8.5 | deg
Re: | 100000 |  |  | Cd Min: | 0.26088 | at alpha= | 20 | deg
Mach: | 0.5 |  |  | Cl=0 at alpha= | 1.4795 | deg
|  |  |  | @ Cl=0.1, Cd= | 0.056999
|  |  |  | @ Cl=0.4, Cd= | 0.068869
|  |  |  | @ Cl=0.6, Cd= | 0.08066
alpha (deg) | Cl | Cd | Cm | Cl/Cd
-10.5 | 0.0081 | 0.09606 | -0.1077 | 0.084322
-9.5 | 0.0242 | 0.08541 | -0.1078 | 0.28334
-9 | 0.0044 | 0.0811 | -0.1076 | 0.054254
-8.5 | 0.0372 | 0.07583 | -0.1056 | 0.49057
-8 | -0.2436 | 0.07054 | -0.1212 | -3.4534
-7.5 | -0.2741 | 0.06511 | -0.115 | -4.2098
-7 | -0.2978 | 0.06142 | -0.1072 | -4.8486
-6.5 | -0.3537 | 0.06089 | -0.0934 | -5.8088
-6 | -0.4044 | 0.05959 | -0.0793 | -6.7864
-5.5 | -0.4473 | 0.05885 | -0.0654 | -7.6007
-5 | -0.403 | 0.05337 | -0.0636 | -7.5511
-4.5 | -0.4316 | 0.05279 | -0.0516 | -8.1758
-4 | -0.3969 | 0.05034 | -0.0475 | -7.8844
-3.5 | -0.3377 | 0.04837 | -0.0461 | -6.9816
-3 | -0.3277 | 0.04821 | -0.0391 | -6.7973
-2.5 | -0.2722 | 0.04709 | -0.0377 | -5.7804
-2 | -0.2381 | 0.04701 | -0.0336 | -5.0649
-1.5 | -0.2061 | 0.04718 | -0.029 | -4.3684
-1 | -0.1712 | 0.04728 | -0.0251 | -3.621
-0.5 | -0.1439 | 0.04719 | -0.0214 | -3.0494
0 | -0.1442 | 0.04689 | -0.0074 | -3.0753
0.5 | -0.1283 | 0.04889 | 0.005 | -2.6243
1 | -0.1124 | 0.05051 | 0.0146 | -2.2253
1.5 | 0.0048 | 0.05447 | 0.0062 | 0.088122
2 | 0.0729 | 0.05624 | 0.0012 | 1.2962
2.5 | 0.1465 | 0.0583 | -0.005 | 2.5129
3 | 0.219 | 0.06036 | -0.0112 | 3.6282
3.5 | 0.2938 | 0.06268 | -0.018 | 4.6873
4 | 0.348 | 0.06462 | -0.0216 | 5.3853
4.5 | 0.3246 | 0.06428 | -0.0116 | 5.0498
5 | 0.3361 | 0.06514 | -0.007 | 5.1597
5.5 | 0.3715 | 0.06714 | -0.0063 | 5.5332
6 | 0.4099 | 0.06947 | -0.0062 | 5.9004
6.5 | 0.4497 | 0.07191 | -0.0061 | 6.2537
7 | 0.4915 | 0.07431 | -0.006 | 6.6142
7.5 | 0.5331 | 0.07675 | -0.0059 | 6.9459
8.5 | 0.6171 | 0.08166 | -0.0053 | 7.5569
9 | 0.6173 | 0.08727 | -0.0051 | 7.0735
9.5 | 0.6468 | 0.09093 | -0.005 | 7.1132
10 | 0.6806 | 0.09429 | -0.0049 | 7.2182
10.5 | 0.7158 | 0.09758 | -0.0047 | 7.3355
11 | 0.7563 | 0.10022 | -0.0041 | 7.5464
11.5 | 0.7421 | 0.10907 | -0.0063 | 6.8039
12 | 0.7655 | 0.11384 | -0.0068 | 6.7243
12.5 | 0.8019 | 0.11694 | -0.0065 | 6.8574
13 | 0.8064 | 0.1244 | -0.0087 | 6.4823
13.5 | 0.8146 | 0.13156 | -0.011 | 6.1919
14 | 0.8492 | 0.13427 | -0.0106 | 6.3246
14.5 | 0.8845 | 0.13586 | -0.0098 | 6.5104
15 | 0.9083 | 0.13952 | -0.0103 | 6.5102
15.5 | 0.884 | 0.15404 | -0.0182 | 5.7388
16 | 0.9121 | 0.15771 | -0.0189 | 5.7834
16.5 | 0.8924 | 0.17334 | -0.0279 | 5.1483
17 | 0.8819 | 0.18801 | -0.0365 | 4.6907
17.5 | 0.8981 | 0.19623 | -0.0406 | 4.5768
18 | 0.8949 | 0.21055 | -0.0491 | 4.2503
18.5 | 0.9021 | 0.22222 | -0.0561 | 4.0595
19 | 0.9119 | 0.23353 | -0.0627 | 3.9049
19.5 | 0.9257 | 0.24425 | -0.0688 | 3.79
20 | 0.9345 | 0.26088 | -0.0776 | 3.5821

## 17. Re 250k Mach 0.00 (1)
BIGFOIL.COM POLAR EXPORT
NACA65-618 a=0.0
NACA65-618 a=0.0 |  |  |  | Cl Max: | 1.628 | at alpha= | 14 | deg
JavaFoil+Calcfoil stall+Eppler ext transition |  |  |  | L/D Max: | 71.902 | at alpha= | 7.5 | deg
Re: | 250000 |  |  | Cd Min: | 0.01042 | at alpha= | -0.5 | deg
Mach: | 0 |  |  | Cl=0 at alpha= | -3.02 | deg
|  |  |  | @ Cl=0.1, Cd= | 0.012724
|  |  |  | @ Cl=0.4, Cd= | 0.011147
|  |  |  | @ Cl=0.6, Cd= | 0.011855
alpha (deg) | Cl | Cd | Cm | Cl/Cd
-18.5 | -0.571 | 0.18947 | -0.008 | -3.014
-18 | -0.587 | 0.182 | -0.008 | -3.225
-17.5 | -0.602 | 0.16744 | -0.009 | -3.598
-17 | -0.617 | 0.16024 | -0.009 | -3.849
-16.5 | -0.63 | 0.14927 | -0.009 | -4.222
-16 | -0.639 | 0.14794 | -0.006 | -4.322
-15.5 | -0.65 | 0.13797 | -0.006 | -4.709
-15 | -0.658 | 0.13539 | -0.005 | -4.861
-14.5 | -0.664 | 0.12666 | -0.006 | -5.246
-14 | -0.668 | 0.11817 | -0.006 | -5.655
-13.5 | -0.669 | 0.10754 | -0.006 | -6.224
-13 | -0.667 | 0.10382 | -0.005 | -6.427
-12.5 | -0.662 | 0.09723 | -0.006 | -6.809
-12 | -0.653 | 0.08829 | -0.007 | -7.401
-11.5 | -0.641 | 0.08281 | -0.007 | -7.744
-11 | -0.625 | 0.07772 | -0.007 | -8.046
-10.5 | -0.606 | 0.07294 | -0.008 | -8.306
-10 | -0.583 | 0.06839 | -0.008 | -8.519
-9.5 | -0.556 | 0.06525 | -0.008 | -8.518
-9 | -0.526 | 0.06012 | -0.009 | -8.745
-8.5 | -0.492 | 0.05733 | -0.009 | -8.588
-8 | -0.461 | 0.05256 | -0.018 | -8.771
-7.5 | -0.422 | 0.04918 | -0.019 | -8.59
-7 | -0.46 | 0.01602 | -0.034 | -28.742
-6.5 | -0.409 | 0.01554 | -0.035 | -26.324
-6 | -0.355 | 0.01506 | -0.036 | -23.559
-5.5 | -0.243 | 0.04103 | -0.017 | -5.919
-5 | -0.195 | 0.03926 | -0.018 | -4.969
-4.5 | -0.146 | 0.03743 | -0.019 | -3.911
-4 | -0.097 | 0.036 | -0.019 | -2.701
-3.5 | -0.048 | 0.0346 | -0.02 | -1.381
-3 | 0.002 | 0.01298 | -0.042 | 0.193
-2.5 | 0.064 | 0.01281 | -0.042 | 5.036
-2 | 0.127 | 0.01266 | -0.043 | 10
-1.5 | 0.189 | 0.01257 | -0.044 | 15.067
-1 | 0.252 | 0.01241 | -0.045 | 20.285
-0.5 | 0.314 | 0.01042 | -0.046 | 30.126
0 | 0.365 | 0.01103 | -0.047 | 33.118
0.5 | 0.425 | 0.01123 | -0.047 | 37.843
1 | 0.484 | 0.01141 | -0.048 | 42.457
1.5 | 0.543 | 0.01164 | -0.049 | 46.689
2 | 0.599 | 0.01185 | -0.05 | 50.553
2.5 | 0.657 | 0.01213 | -0.051 | 54.186
3 | 0.715 | 0.01244 | -0.051 | 57.494
3.5 | 0.773 | 0.01277 | -0.052 | 60.512
4 | 0.83 | 0.01313 | -0.053 | 63.254
4.5 | 0.887 | 0.01354 | -0.054 | 65.509
5 | 0.944 | 0.01401 | -0.055 | 67.355
5.5 | 1 | 0.01449 | -0.056 | 69.024
6 | 1.057 | 0.015 | -0.056 | 70.417
6.5 | 1.112 | 0.01561 | -0.057 | 71.241
7 | 1.165 | 0.01623 | -0.058 | 71.751
7.5 | 1.218 | 0.01694 | -0.059 | 71.902
8 | 1.268 | 0.01772 | -0.06 | 71.596
8.5 | 1.32 | 0.01925 | -0.061 | 68.6
9 | 1.366 | 0.0207 | -0.062 | 66
9.5 | 1.409 | 0.02256 | -0.062 | 62.467
10 | 1.442 | 0.03188 | -0.063 | 45.222
10.5 | 1.479 | 0.03351 | -0.063 | 44.147
11 | 1.514 | 0.03545 | -0.064 | 42.715
11.5 | 1.546 | 0.03738 | -0.065 | 41.355
12 | 1.571 | 0.03949 | -0.066 | 39.791
12.5 | 1.592 | 0.04181 | -0.066 | 38.086
13 | 1.609 | 0.04432 | -0.067 | 36.302
13.5 | 1.621 | 0.04698 | -0.068 | 34.511
14 | 1.628 | 0.04981 | -0.068 | 32.688
14.5 | 1.626 | 0.05284 | -0.069 | 30.775
15 | 1.618 | 0.05651 | -0.069 | 28.632
15.5 | 1.4 | 0.12168 | -0.034 | 11.509
16 | 1.39 | 0.12915 | -0.035 | 10.761
16.5 | 1.367 | 0.1364 | -0.031 | 10.021
17 | 1.343 | 0.14392 | -0.032 | 9.331
17.5 | 1.315 | 0.15646 | -0.032 | 8.406
18 | 1.284 | 0.16191 | -0.032 | 7.931
18.5 | 1.251 | 0.17239 | -0.032 | 7.254
19 | 1.215 | 0.18246 | -0.033 | 6.66

## 18. Re 250k Mach 0.00 (2)
BIGFOIL.COM POLAR EXPORT
NACA65-618 a=0.0
NACA65-618 a=0.0 |  |  |  | Cl Max: | 1.2611 | at alpha= | 11 | deg
XFOIL ncrit=9 |  |  |  | L/D Max: | 76.4046 | at alpha= | 9 | deg
Re: | 250000 |  |  | Cd Min: | 0.15437 | at alpha= | -15.5 | deg
Mach: | 0 |  |  | Cl=0 at alpha= | -3.5407 | deg
|  |  |  | @ Cl=0.1, Cd= | 0.014245
|  |  |  | @ Cl=0.4, Cd= | 0.015976
|  |  |  | @ Cl=0.6, Cd= | 0.016382
alpha (deg) | Cl | Cd | Cm | Cl/Cd
-15.5 | -0.2997 | 0.15437 | -0.0452 | -1.9414
-15 | -0.3027 | 0.14674 | -0.0497 | -2.0628
-14.5 | -0.3094 | 0.13717 | -0.0549 | -2.2556
-14 | -0.2838 | 0.13233 | -0.054 | -2.1446
-13.5 | -0.2722 | 0.12576 | -0.0566 | -2.1644
-13 | -0.2836 | 0.11528 | -0.0633 | -2.4601
-12.5 | -0.3023 | 0.10225 | -0.0705 | -2.9565
-12 | -0.393 | 0.07153 | -0.0868 | -5.4942
-11.5 | -0.4242 | 0.06323 | -0.0891 | -6.7088
-11 | -0.4649 | 0.05563 | -0.0883 | -8.357
-10.5 | -0.5313 | 0.04719 | -0.0802 | -11.2587
-10 | -0.5153 | 0.04567 | -0.0775 | -11.2831
-9.5 | -0.5215 | 0.04062 | -0.072 | -12.8385
-9 | -0.4527 | 0.04735 | -0.0752 | -9.5607
-8.5 | -0.442 | 0.04318 | -0.0715 | -10.2362
-8 | -0.4313 | 0.03763 | -0.0666 | -11.4616
-7.5 | -0.3982 | 0.03305 | -0.0637 | -12.0484
-7 | -0.3515 | 0.02839 | -0.0624 | -12.3811
-6.5 | -0.3004 | 0.02495 | -0.0615 | -12.0401
-6 | -0.2448 | 0.02267 | -0.0615 | -10.7984
-5.5 | -0.1892 | 0.02111 | -0.0618 | -8.9626
-5 | -0.1357 | 0.01985 | -0.0616 | -6.8363
-4.5 | -0.0854 | 0.01887 | -0.061 | -4.5257
-4 | -0.0406 | 0.01791 | -0.0596 | -2.2669
-3.5 | 0.0036 | 0.01711 | -0.058 | 0.2104
-3 | 0.0476 | 0.01653 | -0.0566 | 2.8796
-2.5 | 0.0771 | 0.01473 | -0.0534 | 5.2342
-2 | 0.1092 | 0.01405 | -0.0484 | 7.7722
-1.5 | 0.1597 | 0.01464 | -0.0471 | 10.9085
-1 | 0.2098 | 0.01516 | -0.0458 | 13.8391
-0.5 | 0.2626 | 0.01553 | -0.0445 | 16.9092
0 | 0.3156 | 0.01577 | -0.0446 | 20.0127
0.5 | 0.367 | 0.01601 | -0.0445 | 22.9232
1 | 0.4244 | 0.01595 | -0.0452 | 26.6082
1.5 | 0.4752 | 0.01625 | -0.045 | 29.2431
2 | 0.5273 | 0.01636 | -0.0449 | 32.2311
2.5 | 0.5867 | 0.01624 | -0.0458 | 36.1268
3 | 0.6298 | 0.0167 | -0.0442 | 37.7126
3.5 | 0.6858 | 0.01658 | -0.0444 | 41.3631
4 | 0.7322 | 0.01682 | -0.0432 | 43.5315
4.5 | 0.7827 | 0.01677 | -0.0424 | 46.6726
5 | 0.8321 | 0.01677 | -0.0414 | 49.6184
5.5 | 0.8816 | 0.01669 | -0.0404 | 52.822
6 | 0.9379 | 0.01673 | -0.0411 | 56.061
6.5 | 1.0163 | 0.0164 | -0.0458 | 61.9695
7 | 1.0911 | 0.01647 | -0.0508 | 66.2477
7.5 | 1.1721 | 0.01639 | -0.0569 | 71.5131
8 | 1.228 | 0.01631 | -0.0585 | 75.2912
8.5 | 1.2309 | 0.0163 | -0.0498 | 75.5153
9 | 1.2538 | 0.01641 | -0.0447 | 76.4046
9.5 | 1.2544 | 0.01728 | -0.0368 | 72.5926
10 | 1.2587 | 0.01873 | -0.0307 | 67.2023
10.5 | 1.2601 | 0.02095 | -0.0252 | 60.148
11 | 1.2611 | 0.02365 | -0.0205 | 53.3235
11.5 | 1.2604 | 0.0268 | -0.0162 | 47.0299
12 | 1.2567 | 0.03047 | -0.0124 | 41.2438
12.5 | 1.2545 | 0.03448 | -0.0094 | 36.3834
13 | 1.2498 | 0.03906 | -0.0069 | 31.9969
13.5 | 1.2429 | 0.04417 | -0.0048 | 28.139
14 | 1.2341 | 0.04986 | -0.0033 | 24.7513
14.5 | 1.2194 | 0.05652 | -0.0022 | 21.5747
15 | 1.1995 | 0.06419 | -0.0017 | 18.6867
15.5 | 1.1846 | 0.0718 | -0.0018 | 16.4986
16 | 1.1768 | 0.0789 | -0.0024 | 14.9151

## 19. Re 250k Mach 0.10 (1)
BIGFOIL.COM POLAR EXPORT
NACA65-618 a=0.0
NACA65-618 a=0.0 |  |  |  | Cl Max: | 1.621 | at alpha= | 14 | deg
JavaFoil+Calcfoil stall+Eppler ext transition |  |  |  | L/D Max: | 71.533 | at alpha= | 7.5 | deg
Re: | 250000 |  |  | Cd Min: | 0.01043 | at alpha= | -0.5 | deg
Mach: | 0.1 |  |  | Cl=0 at alpha= | -3.0294 | deg
|  |  |  | @ Cl=0.1, Cd= | 0.012811
|  |  |  | @ Cl=0.4, Cd= | 0.01118
|  |  |  | @ Cl=0.6, Cd= | 0.011941
alpha (deg) | Cl | Cd | Cm | Cl/Cd
-18 | -0.54 | 0.18448 | -0.008 | -2.928
-17.5 | -0.559 | 0.17305 | -0.008 | -3.228
-17 | -0.576 | 0.16441 | -0.009 | -3.505
-16.5 | -0.593 | 0.15186 | -0.009 | -3.904
-16 | -0.608 | 0.14496 | -0.01 | -4.196
-15.5 | -0.619 | 0.14341 | -0.006 | -4.318
-15 | -0.631 | 0.14075 | -0.006 | -4.483
-14.5 | -0.641 | 0.13104 | -0.006 | -4.889
-14 | -0.648 | 0.12251 | -0.006 | -5.287
-13.5 | -0.652 | 0.10992 | -0.006 | -5.931
-13 | -0.653 | 0.10605 | -0.006 | -6.155
-12.5 | -0.65 | 0.09916 | -0.006 | -6.558
-12 | -0.644 | 0.08934 | -0.007 | -7.21
-11.5 | -0.634 | 0.08581 | -0.006 | -7.389
-11 | -0.62 | 0.07836 | -0.007 | -7.914
-10.5 | -0.602 | 0.07351 | -0.007 | -8.193
-10 | -0.58 | 0.06882 | -0.008 | -8.434
-9.5 | -0.555 | 0.06435 | -0.008 | -8.622
-9 | -0.526 | 0.06038 | -0.009 | -8.704
-8.5 | -0.493 | 0.05764 | -0.009 | -8.549
-8 | -0.461 | 0.05328 | -0.018 | -8.657
-7.5 | -0.423 | 0.04948 | -0.019 | -8.556
-7 | -0.461 | 0.01614 | -0.035 | -28.571
-6.5 | -0.41 | 0.01563 | -0.036 | -26.258
-6 | -0.356 | 0.01517 | -0.037 | -23.476
-5.5 | -0.3 | 0.01417 | -0.037 | -21.148
-5 | -0.196 | 0.03931 | -0.018 | -4.984
-4.5 | -0.147 | 0.0375 | -0.019 | -3.922
-4 | -0.098 | 0.03606 | -0.019 | -2.71
-3.5 | -0.048 | 0.03464 | -0.02 | -1.385
-3 | 0.003 | 0.01312 | -0.042 | 0.191
-2.5 | 0.065 | 0.01289 | -0.043 | 5.027
-2 | 0.127 | 0.01275 | -0.043 | 9.984
-1.5 | 0.19 | 0.01258 | -0.044 | 15.127
-1 | 0.253 | 0.01249 | -0.045 | 20.245
-0.5 | 0.316 | 0.01043 | -0.046 | 30.237
0 | 0.367 | 0.01107 | -0.047 | 33.149
0.5 | 0.427 | 0.01127 | -0.048 | 37.891
1 | 0.487 | 0.01144 | -0.048 | 42.531
1.5 | 0.546 | 0.01169 | -0.049 | 46.689
2 | 0.602 | 0.01195 | -0.05 | 50.344
2.5 | 0.66 | 0.01224 | -0.051 | 53.944
3 | 0.718 | 0.01254 | -0.052 | 57.297
3.5 | 0.776 | 0.01285 | -0.052 | 60.395
4 | 0.834 | 0.01321 | -0.053 | 63.155
4.5 | 0.891 | 0.01363 | -0.054 | 65.393
5 | 0.948 | 0.0141 | -0.055 | 67.254
5.5 | 1.005 | 0.01459 | -0.056 | 68.873
6 | 1.061 | 0.01515 | -0.057 | 70.035
6.5 | 1.117 | 0.01573 | -0.057 | 71.013
7 | 1.17 | 0.0164 | -0.058 | 71.33
7.5 | 1.223 | 0.01709 | -0.059 | 71.533
8 | 1.274 | 0.01789 | -0.06 | 71.194
8.5 | 1.326 | 0.01951 | -0.061 | 67.943
9 | 1.371 | 0.02097 | -0.062 | 65.403
9.5 | 1.414 | 0.02292 | -0.063 | 61.706
10 | 1.446 | 0.0323 | -0.063 | 44.778
10.5 | 1.483 | 0.03392 | -0.064 | 43.724
11 | 1.517 | 0.03593 | -0.064 | 42.24
11.5 | 1.548 | 0.0379 | -0.065 | 40.848
12 | 1.573 | 0.04019 | -0.066 | 39.136
12.5 | 1.592 | 0.0425 | -0.067 | 37.466
13 | 1.607 | 0.04505 | -0.067 | 35.675
13.5 | 1.617 | 0.0478 | -0.068 | 33.833
14 | 1.621 | 0.05071 | -0.068 | 31.979
14.5 | 1.614 | 0.05438 | -0.069 | 29.686
15 | 1.602 | 0.05796 | -0.069 | 27.648
15.5 | 1.385 | 0.12292 | -0.032 | 11.268
16 | 1.371 | 0.131 | -0.032 | 10.462
16.5 | 1.346 | 0.13936 | -0.031 | 9.658
17 | 1.317 | 0.14588 | -0.032 | 9.031
17.5 | 1.285 | 0.15807 | -0.032 | 8.129
18 | 1.249 | 0.16631 | -0.032 | 7.51
18.5 | 1.21 | 0.17385 | -0.032 | 6.961
19 | 1.169 | 0.1849 | -0.033 | 6.325

## 20. Re 250k Mach 0.10 (2)
BIGFOIL.COM POLAR EXPORT
NACA65-618 a=0.0
NACA65-618 a=0.0 |  |  |  | Cl Max: | 1.2576 | at alpha= | 11 | deg
XFOIL ncrit=9 |  |  |  | L/D Max: | 74.991 | at alpha= | 9 | deg
Re: | 250000 |  |  | Cd Min: | 0.13812 | at alpha= | -14.5 | deg
Mach: | 0.1 |  |  | Cl=0 at alpha= | -3.5534 | deg
|  |  |  | @ Cl=0.1, Cd= | 0.014556
|  |  |  | @ Cl=0.4, Cd= | 0.016072
|  |  |  | @ Cl=0.6, Cd= | 0.016474
alpha (deg) | Cl | Cd | Cm | Cl/Cd
-14.5 | -0.3054 | 0.13812 | -0.0545 | -2.2111
-14 | -0.2805 | 0.13313 | -0.054 | -2.107
-13.5 | -0.2695 | 0.12652 | -0.0564 | -2.1301
-13 | -0.282 | 0.11582 | -0.0637 | -2.4348
-12.5 | -0.2924 | 0.10456 | -0.069 | -2.7965
-12 | -0.3842 | 0.07268 | -0.0869 | -5.2862
-11.5 | -0.4123 | 0.06431 | -0.0895 | -6.4111
-11 | -0.4503 | 0.05661 | -0.0896 | -7.9544
-10.5 | -0.5124 | 0.04828 | -0.0832 | -10.6131
-10 | -0.4965 | 0.0475 | -0.0802 | -10.4526
-9.5 | -0.5209 | 0.04066 | -0.073 | -12.8111
-9 | -0.4457 | 0.04808 | -0.0767 | -9.27
-8.5 | -0.4386 | 0.04362 | -0.0728 | -10.055
-8 | -0.4173 | 0.04042 | -0.0698 | -10.3241
-7.5 | -0.3968 | 0.03364 | -0.065 | -11.7955
-7 | -0.352 | 0.02886 | -0.0632 | -12.1968
-6.5 | -0.3016 | 0.02532 | -0.0622 | -11.9115
-6 | -0.2459 | 0.02293 | -0.0621 | -10.7239
-5.5 | -0.1897 | 0.02128 | -0.0624 | -8.9145
-5 | -0.1357 | 0.01999 | -0.0622 | -6.7884
-4.5 | -0.0849 | 0.01901 | -0.0616 | -4.4661
-4 | -0.0393 | 0.01805 | -0.0602 | -2.1773
-3.5 | 0.0047 | 0.0172 | -0.0585 | 0.27326
-3 | 0.0483 | 0.01666 | -0.057 | 2.8992
-2.5 | 0.0837 | 0.0153 | -0.0545 | 5.4706
-2 | 0.11 | 0.0141 | -0.0488 | 7.8014
-1.5 | 0.1597 | 0.01475 | -0.0473 | 10.8271
-1 | 0.2106 | 0.01523 | -0.0461 | 13.828
-0.5 | 0.2641 | 0.01561 | -0.0447 | 16.9186
0 | 0.3154 | 0.01594 | -0.0446 | 19.7867
0.5 | 0.3684 | 0.01611 | -0.0446 | 22.8678
1 | 0.4268 | 0.01604 | -0.0455 | 26.6085
1.5 | 0.4753 | 0.01643 | -0.0449 | 28.9288
2 | 0.5297 | 0.01646 | -0.045 | 32.181
2.5 | 0.5902 | 0.01636 | -0.046 | 36.0758
3 | 0.6315 | 0.01684 | -0.0442 | 37.5
3.5 | 0.6897 | 0.01667 | -0.0446 | 41.3737
4 | 0.7323 | 0.01704 | -0.0428 | 42.9754
4.5 | 0.7871 | 0.01686 | -0.0425 | 46.6845
5 | 0.8307 | 0.01704 | -0.0406 | 48.75
5.5 | 0.8865 | 0.01678 | -0.0405 | 52.8308
6 | 0.9388 | 0.01692 | -0.0405 | 55.4846
6.5 | 1.0225 | 0.01648 | -0.0458 | 62.0449
7 | 1.0963 | 0.01654 | -0.0505 | 66.2817
7.5 | 1.1772 | 0.0165 | -0.0566 | 71.3455
8 | 1.2283 | 0.01643 | -0.0572 | 74.7596
8.5 | 1.2325 | 0.01644 | -0.0486 | 74.9696
9 | 1.2501 | 0.01667 | -0.0426 | 74.991
9.5 | 1.2542 | 0.01757 | -0.0355 | 71.383
10 | 1.2561 | 0.01923 | -0.0292 | 65.3198
10.5 | 1.2568 | 0.02158 | -0.0238 | 58.2391
11 | 1.2576 | 0.02436 | -0.0191 | 51.6256
11.5 | 1.2567 | 0.02761 | -0.0149 | 45.5161
12 | 1.2538 | 0.03136 | -0.0113 | 39.9809
12.5 | 1.2509 | 0.03552 | -0.0083 | 35.2168
13 | 1.245 | 0.04028 | -0.0058 | 30.9086
13.5 | 1.2383 | 0.04547 | -0.0039 | 27.2333
14 | 1.2273 | 0.05149 | -0.0025 | 23.8357
14.5 | 1.2114 | 0.05841 | -0.0015 | 20.7396
15 | 1.192 | 0.06615 | -0.0011 | 18.0197
15.5 | 1.1791 | 0.07366 | -0.0014 | 16.0073
16 | 1.172 | 0.08078 | -0.0021 | 14.5085

## 21. Re 250k Mach 0.25 (1)
BIGFOIL.COM POLAR EXPORT
NACA65-618 a=0.0
NACA65-618 a=0.0 |  |  |  | Cl Max: | 1.582 | at alpha= | 13 | deg
JavaFoil+Calcfoil stall+Eppler ext transition |  |  |  | L/D Max: | 69.623 | at alpha= | 7 | deg
Re: | 250000 |  |  | Cd Min: | 0.0106 | at alpha= | -0.5 | deg
Mach: | 0.25 |  |  | Cl=0 at alpha= | -3.0288 | deg
|  |  |  | @ Cl=0.1, Cd= | 0.012993
|  |  |  | @ Cl=0.4, Cd= | 0.011465
|  |  |  | @ Cl=0.6, Cd= | 0.012235
alpha (deg) | Cl | Cd | Cm | Cl/Cd
-16 | -0.282 | 0.16837 | -0.01 | -1.677
-15.5 | -0.336 | 0.16612 | -0.01 | -2.02
-15 | -0.383 | 0.15436 | -0.01 | -2.484
-14.5 | -0.427 | 0.14274 | -0.011 | -2.989
-14 | -0.465 | 0.12991 | -0.011 | -3.581
-13.5 | -0.499 | 0.1244 | -0.011 | -4.007
-13 | -0.524 | 0.12746 | -0.007 | -4.113
-12.5 | -0.546 | 0.10844 | -0.007 | -5.037
-12 | -0.562 | 0.1 | -0.007 | -5.619
-11.5 | -0.571 | 0.09538 | -0.006 | -5.987
-11 | -0.574 | 0.08711 | -0.007 | -6.585
-10.5 | -0.57 | 0.07807 | -0.007 | -7.296
-10 | -0.559 | 0.07172 | -0.007 | -7.794
-9.5 | -0.542 | 0.06847 | -0.006 | -7.919
-9 | -0.52 | 0.06223 | -0.008 | -8.354
-8.5 | -0.492 | 0.05828 | -0.009 | -8.446
-8 | -0.46 | 0.05515 | -0.009 | -8.338
-7.5 | -0.427 | 0.05117 | -0.018 | -8.352
-7 | -0.388 | 0.04735 | -0.02 | -8.199
-6.5 | -0.417 | 0.01612 | -0.036 | -25.873
-6 | -0.363 | 0.01507 | -0.037 | -24.1
-5.5 | -0.306 | 0.01513 | -0.038 | -20.235
-5 | -0.201 | 0.03958 | -0.018 | -5.076
-4.5 | -0.151 | 0.03787 | -0.019 | -3.985
-4 | -0.1 | 0.03629 | -0.02 | -2.763
-3.5 | -0.049 | 0.03471 | -0.021 | -1.422
-3 | 0.003 | 0.01332 | -0.043 | 0.193
-2.5 | 0.067 | 0.01306 | -0.044 | 5.096
-2 | 0.131 | 0.01293 | -0.044 | 10.114
-1.5 | 0.196 | 0.01276 | -0.045 | 15.324
-1 | 0.26 | 0.01268 | -0.046 | 20.502
-0.5 | 0.324 | 0.0106 | -0.047 | 30.581
0 | 0.376 | 0.01139 | -0.048 | 33.04
0.5 | 0.437 | 0.01158 | -0.049 | 37.789
1 | 0.499 | 0.01179 | -0.05 | 42.299
1.5 | 0.559 | 0.01203 | -0.05 | 46.502
2 | 0.617 | 0.01232 | -0.051 | 50.062
2.5 | 0.676 | 0.0126 | -0.052 | 53.665
3 | 0.736 | 0.01295 | -0.053 | 56.834
3.5 | 0.795 | 0.0133 | -0.054 | 59.816
4 | 0.854 | 0.01373 | -0.055 | 62.229
4.5 | 0.913 | 0.01416 | -0.055 | 64.479
5 | 0.971 | 0.01468 | -0.056 | 66.147
5.5 | 1.029 | 0.01521 | -0.057 | 67.667
6 | 1.087 | 0.01584 | -0.058 | 68.621
6.5 | 1.143 | 0.01648 | -0.059 | 69.402
7 | 1.198 | 0.01721 | -0.06 | 69.623
7.5 | 1.251 | 0.018 | -0.061 | 69.526
8 | 1.305 | 0.01911 | -0.062 | 68.294
8.5 | 1.354 | 0.02089 | -0.063 | 64.794
9 | 1.398 | 0.02265 | -0.063 | 61.743
9.5 | 1.431 | 0.0327 | -0.064 | 43.771
10 | 1.469 | 0.03447 | -0.064 | 42.609
10.5 | 1.502 | 0.03655 | -0.065 | 41.104
11 | 1.532 | 0.0388 | -0.066 | 39.492
11.5 | 1.557 | 0.04109 | -0.067 | 37.888
12 | 1.573 | 0.04376 | -0.067 | 35.938
12.5 | 1.581 | 0.04654 | -0.068 | 33.97
13 | 1.582 | 0.04979 | -0.069 | 31.78
13.5 | 1.575 | 0.05303 | -0.069 | 29.699
14 | 1.356 | 0.10801 | -0.033 | 12.551
14.5 | 1.333 | 0.1161 | -0.031 | 11.483
15 | 1.304 | 0.12516 | -0.031 | 10.417
15.5 | 1.266 | 0.13284 | -0.029 | 9.529
16 | 1.221 | 0.14295 | -0.029 | 8.543
16.5 | 1.16 | 0.15524 | -0.03 | 7.474
17 | 1.091 | 0.17153 | -0.029 | 6.361
17.5 | 1.015 | 0.17758 | -0.027 | 5.716
18 | 0.934 | 0.19427 | -0.028 | 4.806

## 22. Re 250k Mach 0.25 (2)
BIGFOIL.COM POLAR EXPORT
NACA65-618 a=0.0
NACA65-618 a=0.0 |  |  |  | Cl Max: | 1.2418 | at alpha= | 9.5 | deg
XFOIL ncrit=9 |  |  |  | L/D Max: | 67.9352 | at alpha= | 8 | deg
Re: | 250000 |  |  | Cd Min: | 0.22027 | at alpha= | -20 | deg
Mach: | 0.25 |  |  | Cl=0 at alpha= | -3.6159 | deg
|  |  |  | @ Cl=0.1, Cd= | 0.016495
|  |  |  | @ Cl=0.4, Cd= | 0.016851
|  |  |  | @ Cl=0.6, Cd= | 0.017606
alpha (deg) | Cl | Cd | Cm | Cl/Cd
-20 | -0.4678 | 0.22027 | -0.0008 | -2.1238
-19.5 | -0.4517 | 0.21374 | -0.0065 | -2.1133
-19 | -0.4363 | 0.20681 | -0.012 | -2.1097
-18.5 | -0.411 | 0.19991 | -0.0151 | -2.0559
-18 | -0.3896 | 0.19344 | -0.0196 | -2.0141
-17.5 | -0.3692 | 0.18638 | -0.0251 | -1.9809
-17 | -0.3653 | 0.17935 | -0.0344 | -2.0368
-16.5 | -0.321 | 0.17078 | -0.0397 | -1.8796
-16 | -0.3043 | 0.16474 | -0.0422 | -1.8472
-15.5 | -0.2943 | 0.15836 | -0.0445 | -1.8584
-15 | -0.3002 | 0.15069 | -0.0503 | -1.9922
-14.5 | -0.2876 | 0.14292 | -0.0526 | -2.0123
-14 | -0.2659 | 0.13711 | -0.0534 | -1.9393
-13.5 | -0.2552 | 0.13001 | -0.0567 | -1.9629
-13 | -0.2704 | 0.11945 | -0.0647 | -2.2637
-12.5 | -0.2551 | 0.11207 | -0.066 | -2.2763
-12 | -0.2412 | 0.10606 | -0.0679 | -2.2742
-11.5 | -0.2722 | 0.09142 | -0.0801 | -2.9775
-11 | -0.3242 | 0.07065 | -0.0898 | -4.5888
-10.5 | -0.3615 | 0.06131 | -0.0933 | -5.8963
-10 | -0.4031 | 0.0539 | -0.0918 | -7.4787
-9.5 | -0.4641 | 0.04638 | -0.0836 | -10.0065
-9 | -0.4449 | 0.04454 | -0.0809 | -9.9888
-8.5 | -0.4492 | 0.03869 | -0.0755 | -11.6102
-8 | -0.4312 | 0.0357 | -0.0704 | -12.0784
-7.5 | -0.3788 | 0.03969 | -0.0733 | -9.544
-7 | -0.3526 | 0.03139 | -0.0679 | -11.2329
-6.5 | -0.3066 | 0.02744 | -0.0661 | -11.1735
-6 | -0.2515 | 0.02437 | -0.0656 | -10.3201
-5.5 | -0.193 | 0.02229 | -0.0655 | -8.6586
-5 | -0.1361 | 0.0209 | -0.0655 | -6.512
-4.5 | -0.0821 | 0.01975 | -0.065 | -4.157
-4 | -0.0318 | 0.01884 | -0.0638 | -1.6879
-3.5 | 0.0096 | 0.01788 | -0.0616 | 0.53691
-3 | 0.0537 | 0.01735 | -0.0597 | 3.0951
-2.5 | 0.0994 | 0.0166 | -0.058 | 5.988
-2 | 0.1107 | 0.01462 | -0.0506 | 7.5718
-1.5 | 0.1609 | 0.01525 | -0.0487 | 10.5508
-1 | 0.2166 | 0.01562 | -0.0475 | 13.8668
-0.5 | 0.2655 | 0.01635 | -0.0456 | 16.2385
0 | 0.3177 | 0.01669 | -0.0449 | 19.0354
0.5 | 0.3777 | 0.01663 | -0.0456 | 22.712
1 | 0.4261 | 0.01711 | -0.045 | 24.9036
1.5 | 0.4817 | 0.01716 | -0.0449 | 28.0711
2 | 0.5455 | 0.01701 | -0.0462 | 32.0694
2.5 | 0.5848 | 0.01766 | -0.0439 | 33.1144
3 | 0.6469 | 0.01744 | -0.0446 | 37.0929
3.5 | 0.6879 | 0.01799 | -0.0425 | 38.2379
4 | 0.747 | 0.01777 | -0.0426 | 42.0371
4.5 | 0.7878 | 0.01812 | -0.04 | 43.4768
5 | 0.8456 | 0.01778 | -0.0397 | 47.5591
5.5 | 0.8848 | 0.01804 | -0.0366 | 49.0466
6 | 0.9611 | 0.01748 | -0.0395 | 54.9828
6.5 | 1.0257 | 0.01769 | -0.0418 | 57.9819
7 | 1.1088 | 0.01768 | -0.0475 | 62.7149
7.5 | 1.1951 | 0.0176 | -0.0538 | 67.9034
8 | 1.1943 | 0.01758 | -0.0445 | 67.9352
8.5 | 1.209 | 0.01792 | -0.0379 | 67.4665
9 | 1.2314 | 0.01851 | -0.0331 | 66.5262
9.5 | 1.2418 | 0.01989 | -0.0276 | 62.4334
10 | 1.2413 | 0.02225 | -0.0218 | 55.7888
10.5 | 1.2407 | 0.02512 | -0.0167 | 49.3909
11 | 1.2402 | 0.02841 | -0.0124 | 43.6536
11.5 | 1.2392 | 0.03216 | -0.0087 | 38.5323
12 | 1.2357 | 0.03646 | -0.0056 | 33.8919
12.5 | 1.2311 | 0.04126 | -0.003 | 29.8376
13 | 1.2239 | 0.04666 | -0.001 | 26.2302
13.5 | 1.2134 | 0.05274 | 0.0004 | 23.0072
14 | 1.1967 | 0.05991 | 0.0013 | 19.975
14.5 | 1.1766 | 0.06791 | 0.0014 | 17.3259

## 23. Re 250k Mach 0.50 (1)
BIGFOIL.COM POLAR EXPORT
NACA65-618 a=0.0
NACA65-618 a=0.0 |  |  |  | Cl Max: | 1.481 | at alpha= | 9.5 | deg
JavaFoil+Calcfoil stall+Eppler ext transition |  |  |  | L/D Max: | 62.268 | at alpha= | 6 | deg
Re: | 250000 |  |  | Cd Min: | 0.01156 | at alpha= | -0.5 | deg
Mach: | 0.5 |  |  | Cl=0 at alpha= | -3.0175 | deg
|  |  |  | @ Cl=0.1, Cd= | 0.014004
|  |  |  | @ Cl=0.4, Cd= | 0.012397
|  |  |  | @ Cl=0.6, Cd= | 0.013628
alpha (deg) | Cl | Cd | Cm | Cl/Cd
-20 | -0.965 | 0.27972 | -0.01 | -3.449
-19.5 | -0.936 | 0.2578 | -0.01 | -3.63
-19 | -0.907 | 0.25046 | -0.01 | -3.621
-18.5 | -0.879 | 0.25012 | -0.011 | -3.514
-18 | -0.851 | 0.24142 | -0.011 | -3.526
-17.5 | -0.823 | 0.22528 | -0.011 | -3.655
-17 | -0.796 | 0.2207 | -0.012 | -3.605
-16.5 | -0.767 | 0.22048 | -0.012 | -3.477
-16 | -0.737 | 0.21512 | -0.012 | -3.428
-15.5 | -0.709 | 0.20641 | -0.012 | -3.437
-15 | -0.681 | 0.20151 | -0.013 | -3.381
-14.5 | -0.653 | 0.19756 | -0.013 | -3.306
-14 | -0.625 | 0.17934 | -0.013 | -3.486
-13.5 | -0.597 | 0.17528 | -0.014 | -3.406
-13 | -0.568 | 0.17371 | -0.014 | -3.27
-12.5 | -0.539 | 0.1612 | -0.013 | -3.344
-12 | -0.511 | 0.15584 | -0.014 | -3.278
-11.5 | -0.483 | 0.15231 | -0.014 | -3.168
-11 | -0.454 | 0.14903 | -0.015 | -3.048
-10.5 | -0.426 | 0.14573 | -0.015 | -2.922
-10 | -0.397 | 0.13687 | -0.016 | -2.904
-9.5 | -0.368 | 0.13039 | -0.014 | -2.826
-9 | -0.34 | 0.13031 | -0.015 | -2.609
-8.5 | -0.311 | 0.09499 | -0.01 | -3.274
-8 | -0.283 | 0.08798 | -0.011 | -3.213
-7.5 | -0.256 | 0.06143 | -0.018 | -4.162
-7 | -0.367 | 0.05793 | -0.007 | -6.338
-6.5 | -0.352 | 0.04956 | -0.009 | -7.112
-6 | -0.317 | 0.04541 | -0.011 | -6.975
-5.5 | -0.274 | 0.0429 | -0.023 | -6.39
-5 | -0.224 | 0.03895 | -0.026 | -5.751
-4.5 | -0.167 | 0.03942 | -0.021 | -4.233
-4 | -0.111 | 0.03754 | -0.021 | -2.964
-3.5 | -0.055 | 0.03596 | -0.022 | -1.524
-3 | 0.002 | 0.0346 | -0.023 | 0.067
-2.5 | 0.074 | 0.01407 | -0.048 | 5.224
-2 | 0.145 | 0.01389 | -0.049 | 10.425
-1.5 | 0.217 | 0.01376 | -0.05 | 15.801
-1 | 0.29 | 0.01325 | -0.051 | 21.881
-0.5 | 0.362 | 0.01156 | -0.052 | 31.346
0 | 0.416 | 0.01275 | -0.053 | 32.662
0.5 | 0.484 | 0.01307 | -0.054 | 37.025
1 | 0.552 | 0.01337 | -0.055 | 41.255
1.5 | 0.619 | 0.01373 | -0.056 | 45.072
2 | 0.681 | 0.01409 | -0.057 | 48.341
2.5 | 0.748 | 0.0145 | -0.057 | 51.568
3 | 0.813 | 0.01498 | -0.058 | 54.279
3.5 | 0.878 | 0.01553 | -0.059 | 56.547
4 | 0.943 | 0.01615 | -0.06 | 58.397
4.5 | 1.008 | 0.01678 | -0.061 | 60.051
5 | 1.072 | 0.01752 | -0.062 | 61.185
5.5 | 1.135 | 0.01835 | -0.063 | 61.857
6 | 1.197 | 0.01923 | -0.064 | 62.268
6.5 | 1.259 | 0.02032 | -0.065 | 61.967
7 | 1.317 | 0.02161 | -0.066 | 60.956
7.5 | 1.372 | 0.02397 | -0.067 | 57.237
8 | 1.418 | 0.02631 | -0.068 | 53.901
8.5 | 1.447 | 0.0387 | -0.069 | 37.394
9 | 1.472 | 0.04157 | -0.069 | 35.409
9.5 | 1.481 | 0.045 | -0.07 | 32.903
10 | 1.461 | 0.04932 | -0.071 | 29.624
10.5 | 1.201 | 0.08063 | -0.031 | 14.899
11 | 0.78 | 0.10903 | -0.025 | 7.158
11.5 | 0.807 | 0.13985 | -0.024 | 5.771
12 | 0.835 | 0.1594 | -0.03 | 5.237
12.5 | 0.862 | 0.16053 | -0.03 | 5.367
13 | 0.89 | 0.17376 | -0.035 | 5.12
13.5 | 0.916 | 0.18112 | -0.035 | 5.059
14 | 0.945 | 0.19044 | -0.039 | 4.961
14.5 | 0.971 | 0.19697 | -0.04 | 4.931

## 24. Re 250k Mach 0.50 (2)
BIGFOIL.COM POLAR EXPORT
NACA65-618 a=0.0
NACA65-618 a=0.0 |  |  |  | Cl Max: | 1.1828 | at alpha= | 11.5 | deg
XFOIL ncrit=9 |  |  |  | L/D Max: | 32.6461 | at alpha= | 8.5 | deg
Re: | 250000 |  |  | Cd Min: | 0.22912 | at alpha= | -19.5 | deg
Mach: | 0.5 |  |  | Cl=0 at alpha= | -3.8782 | deg
|  |  |  | @ Cl=0.1, Cd= | 0.020192
|  |  |  | @ Cl=0.4, Cd= | 0.028366
|  |  |  | @ Cl=0.6, Cd= | 0.026407
alpha (deg) | Cl | Cd | Cm | Cl/Cd
-19.5 | -0.4553 | 0.22912 | -0.0083 | -1.9872
-19 | -0.4268 | 0.22127 | -0.0142 | -1.9289
-18.5 | -0.3979 | 0.21326 | -0.0212 | -1.8658
-18 | -0.3666 | 0.20561 | -0.0301 | -1.783
-17.5 | -0.3556 | 0.19918 | -0.0339 | -1.7853
-17 | -0.3325 | 0.19213 | -0.035 | -1.7306
-16.5 | -0.3134 | 0.18554 | -0.0379 | -1.6891
-16 | -0.2971 | 0.17843 | -0.042 | -1.6651
-15.5 | -0.2938 | 0.17206 | -0.0486 | -1.7075
-15 | -0.2623 | 0.16339 | -0.0499 | -1.6054
-14.5 | -0.2409 | 0.15647 | -0.0528 | -1.5396
-14 | -0.2241 | 0.14912 | -0.0571 | -1.5028
-13.5 | -0.2281 | 0.14131 | -0.0645 | -1.6142
-13 | -0.1971 | 0.13356 | -0.0654 | -1.4757
-12.5 | -0.1796 | 0.12651 | -0.0686 | -1.4197
-12 | -0.1831 | 0.11746 | -0.0754 | -1.5588
-11.5 | -0.1569 | 0.11122 | -0.0765 | -1.4107
-11 | -0.1743 | 0.10132 | -0.0863 | -1.7203
-10.5 | -0.1476 | 0.09467 | -0.0856 | -1.5591
-10 | -0.1716 | 0.07926 | -0.0973 | -2.165
-9.5 | -0.1842 | 0.06895 | -0.1032 | -2.6715
-9 | -0.2129 | 0.0594 | -0.1085 | -3.5842
-8.5 | -0.2427 | 0.05209 | -0.1094 | -4.6592
-7.5 | -0.2896 | 0.04332 | -0.0998 | -6.6851
-7 | -0.2893 | 0.04002 | -0.0941 | -7.2289
-6.5 | -0.278 | 0.03549 | -0.0887 | -7.8332
-6 | -0.249 | 0.03161 | -0.0844 | -7.8773
-5.5 | -0.2014 | 0.02795 | -0.0813 | -7.2057
-5 | -0.1432 | 0.02552 | -0.0799 | -5.6113
-4.5 | -0.0785 | 0.02367 | -0.0792 | -3.3164
-4 | -0.0116 | 0.02204 | -0.0785 | -0.52632
-3.5 | 0.036 | 0.02144 | -0.0759 | 1.6791
-3 | 0.0758 | 0.02063 | -0.0719 | 3.6743
-2.5 | 0.1206 | 0.01982 | -0.0682 | 6.0848
-2 | 0.1458 | 0.02021 | -0.0628 | 7.2143
-1.5 | 0.1537 | 0.01775 | -0.0538 | 8.6592
-1 | 0.1803 | 0.01947 | -0.0473 | 9.2604
-0.5 | 0.238 | 0.02004 | -0.0448 | 11.8762
0 | 0.2539 | 0.02194 | -0.0378 | 11.5725
0.5 | 0.3159 | 0.02215 | -0.036 | 14.2619
1 | 0.3861 | 0.02199 | -0.037 | 17.558
2 | 0.3334 | 0.02872 | -0.0168 | 11.6086
2.5 | 0.3997 | 0.02837 | -0.0167 | 14.0888
3 | 0.4808 | 0.02725 | -0.0177 | 17.644
3.5 | 0.5706 | 0.02579 | -0.0193 | 22.1249
5.5 | 0.7332 | 0.0292 | -0.0092 | 25.1096
7.5 | 0.9458 | 0.03281 | -0.0104 | 28.8266
8 | 1.0031 | 0.03294 | -0.0089 | 30.4523
8.5 | 1.0672 | 0.03269 | -0.0076 | 32.6461
9 | 1.0828 | 0.03571 | -0.0042 | 30.322
9.5 | 1.1357 | 0.03633 | -0.0021 | 31.2607
10 | 1.1655 | 0.03862 | 0.0008 | 30.1787
10.5 | 1.18 | 0.0422 | 0.0038 | 27.9621
11 | 1.1826 | 0.04687 | 0.0066 | 25.2315
11.5 | 1.1828 | 0.0522 | 0.0087 | 22.659
12 | 1.1805 | 0.0581 | 0.0102 | 20.3184
12.5 | 1.1714 | 0.06502 | 0.011 | 18.016
13 | 1.1558 | 0.07305 | 0.0107 | 15.822
13.5 | 1.1321 | 0.08239 | 0.0095 | 13.7407
14 | 1.1086 | 0.0923 | 0.0072 | 12.0108
14.5 | 1.0918 | 0.10195 | 0.0046 | 10.7092
15 | 1.0825 | 0.11098 | 0.0018 | 9.754
15.5 | 1.0833 | 0.11905 | -0.0006 | 9.0995
16 | 1.0833 | 0.12746 | -0.0037 | 8.4991
16.5 | 1.0787 | 0.137 | -0.008 | 7.8737

## 25. Re 500k Mach 0.00 (1)
BIGFOIL.COM POLAR EXPORT
NACA65-618 a=0.0
NACA65-618 a=0.0 |  |  |  | Cl Max: | 1.636 | at alpha= | 14 | deg
JavaFoil+Calcfoil stall+Eppler ext transition |  |  |  | L/D Max: | 97.895 | at alpha= | 7 | deg
Re: | 500000 |  |  | Cd Min: | 0.00818 | at alpha= | -0.5 | deg
Mach: | 0 |  |  | Cl=0 at alpha= | -3.0164 | deg
|  |  |  | @ Cl=0.1, Cd= | 0.010696
|  |  |  | @ Cl=0.4, Cd= | 0.0084375
|  |  |  | @ Cl=0.6, Cd= | 0.0088747
alpha (deg) | Cl | Cd | Cm | Cl/Cd
-18.5 | -0.572 | 0.1745 | -0.008 | -3.276
-18 | -0.588 | 0.1645 | -0.008 | -3.572
-17.5 | -0.603 | 0.15264 | -0.009 | -3.95
-17 | -0.617 | 0.14835 | -0.009 | -4.162
-16.5 | -0.631 | 0.1373 | -0.01 | -4.595
-16 | -0.643 | 0.13219 | -0.01 | -4.864
-15.5 | -0.653 | 0.12466 | -0.01 | -5.242
-15 | -0.662 | 0.12007 | -0.01 | -5.511
-14.5 | -0.668 | 0.11539 | -0.011 | -5.791
-14 | -0.672 | 0.10917 | -0.011 | -6.156
-13.5 | -0.674 | 0.09972 | -0.012 | -6.756
-13 | -0.667 | 0.09568 | -0.006 | -6.975
-12.5 | -0.662 | 0.09047 | -0.007 | -7.32
-12 | -0.654 | 0.08252 | -0.007 | -7.92
-11.5 | -0.641 | 0.07782 | -0.008 | -8.242
-11 | -0.625 | 0.07326 | -0.008 | -8.538
-10.5 | -0.611 | 0.0691 | -0.015 | -8.844
-10 | -0.588 | 0.06439 | -0.016 | -9.132
-9.5 | -0.561 | 0.06121 | -0.016 | -9.163
-9 | -0.532 | 0.05597 | -0.018 | -9.509
-8.5 | -0.499 | 0.0527 | -0.018 | -9.471
-8 | -0.467 | 0.0464 | -0.021 | -10.072
-7.5 | -0.512 | 0.01426 | -0.034 | -35.916
-7 | -0.463 | 0.01377 | -0.035 | -33.641
-6.5 | -0.411 | 0.0133 | -0.036 | -30.894
-6 | -0.356 | 0.01284 | -0.037 | -27.754
-5.5 | -0.243 | 0.03893 | -0.018 | -6.243
-5 | -0.196 | 0.03668 | -0.02 | -5.333
-4.5 | -0.182 | 0.01154 | -0.04 | -15.754
-4 | -0.121 | 0.01131 | -0.041 | -10.682
-3.5 | -0.059 | 0.01108 | -0.041 | -5.353
-3 | 0.002 | 0.01094 | -0.042 | 0.228
-2.5 | 0.064 | 0.01081 | -0.043 | 5.968
-2 | 0.127 | 0.01061 | -0.044 | 11.931
-1.5 | 0.189 | 0.01053 | -0.045 | 17.982
-1 | 0.252 | 0.01032 | -0.046 | 24.385
-0.5 | 0.314 | 0.00818 | -0.046 | 38.402
0 | 0.371 | 0.00839 | -0.047 | 44.211
0.5 | 0.432 | 0.00849 | -0.048 | 50.845
1 | 0.492 | 0.0086 | -0.049 | 57.186
1.5 | 0.552 | 0.00874 | -0.05 | 63.143
2 | 0.609 | 0.0089 | -0.051 | 68.393
2.5 | 0.668 | 0.00907 | -0.051 | 73.615
3 | 0.727 | 0.00927 | -0.052 | 78.389
3.5 | 0.785 | 0.00952 | -0.053 | 82.513
4 | 0.844 | 0.00976 | -0.054 | 86.418
4.5 | 0.901 | 0.01004 | -0.055 | 89.732
5 | 0.959 | 0.01036 | -0.056 | 92.547
5.5 | 1.016 | 0.01074 | -0.057 | 94.61
6 | 1.072 | 0.01114 | -0.057 | 96.28
6.5 | 1.128 | 0.0116 | -0.058 | 97.233
7 | 1.181 | 0.01207 | -0.059 | 97.895
7.5 | 1.234 | 0.01269 | -0.06 | 97.231
8 | 1.284 | 0.01336 | -0.061 | 96.088
8.5 | 1.332 | 0.01511 | -0.061 | 88.131
9 | 1.377 | 0.01649 | -0.062 | 83.504
9.5 | 1.419 | 0.01821 | -0.063 | 77.918
10 | 1.448 | 0.02775 | -0.063 | 52.165
10.5 | 1.486 | 0.02931 | -0.064 | 50.695
11 | 1.52 | 0.03094 | -0.065 | 49.132
11.5 | 1.552 | 0.03262 | -0.065 | 47.589
12 | 1.578 | 0.03448 | -0.066 | 45.767
12.5 | 1.599 | 0.03647 | -0.067 | 43.849
13 | 1.616 | 0.03873 | -0.067 | 41.733
13.5 | 1.629 | 0.04095 | -0.068 | 39.773
14 | 1.636 | 0.04352 | -0.069 | 37.598
14.5 | 1.635 | 0.04604 | -0.069 | 35.511
15 | 1.629 | 0.04905 | -0.07 | 33.209
15.5 | 1.618 | 0.05196 | -0.071 | 31.128
16 | 1.601 | 0.05567 | -0.071 | 28.752
16.5 | 1.572 | 0.05928 | -0.072 | 26.523
17 | 1.538 | 0.06391 | -0.072 | 24.073
17.5 | 1.492 | 0.07281 | -0.071 | 20.485
18 | 1.446 | 0.07996 | -0.071 | 18.086
18.5 | 1.335 | 0.11777 | -0.064 | 11.339
19 | 1.274 | 0.13806 | -0.06 | 9.225

## 26. Re 500k Mach 0.00 (2)
BIGFOIL.COM POLAR EXPORT
NACA65-618 a=0.0
NACA65-618 a=0.0 |  |  |  | Cl Max: | 1.249 | at alpha= | 11 | deg
XFOIL ncrit=9 |  |  |  | L/D Max: | 107.065 | at alpha= | 8 | deg
Re: | 500000 |  |  | Cd Min: | 0.20884 | at alpha= | -19.5 | deg
Mach: | 0 |  |  | Cl=0 at alpha= | -3.412 | deg
|  |  |  | @ Cl=0.1, Cd= | 0.011223
|  |  |  | @ Cl=0.4, Cd= | 0.009618
|  |  |  | @ Cl=0.6, Cd= | 0.0098529
alpha (deg) | Cl | Cd | Cm | Cl/Cd
-19.5 | -0.4522 | 0.20884 | -0.0042 | -2.1653
-19 | -0.434 | 0.20265 | -0.0084 | -2.1416
-18 | -0.4044 | 0.18588 | -0.023 | -2.1756
-16 | -0.8061 | 0.05403 | -0.0848 | -14.9195
-15.5 | -0.8351 | 0.04613 | -0.0862 | -18.1032
-15 | -0.8542 | 0.03997 | -0.0855 | -21.371
-14.5 | -0.8626 | 0.03532 | -0.0837 | -24.4224
-14 | -0.853 | 0.03239 | -0.0818 | -26.3353
-13.5 | -0.8372 | 0.02994 | -0.0796 | -27.9626
-13 | -0.8196 | 0.02747 | -0.0769 | -29.8362
-12.5 | -0.7943 | 0.02567 | -0.0747 | -30.9427
-12 | -0.7626 | 0.02451 | -0.0727 | -31.1138
-11.5 | -0.73 | 0.02385 | -0.0704 | -30.608
-11 | -0.698 | 0.02333 | -0.0678 | -29.9186
-10.5 | -0.6702 | 0.02373 | -0.0639 | -28.2427
-10 | -0.6336 | 0.02323 | -0.0618 | -27.2751
-9.5 | -0.594 | 0.02344 | -0.06 | -25.3413
-9 | -0.5514 | 0.02225 | -0.0587 | -24.782
-8.5 | -0.5057 | 0.0218 | -0.058 | -23.1972
-8 | -0.4607 | 0.02167 | -0.0567 | -21.2598
-7.5 | -0.4096 | 0.01982 | -0.0569 | -20.666
-7 | -0.3586 | 0.01892 | -0.0567 | -18.9535
-6.5 | -0.3075 | 0.01836 | -0.0563 | -16.7484
-6 | -0.2539 | 0.01654 | -0.0566 | -15.3507
-5.5 | -0.2031 | 0.01559 | -0.0562 | -13.0276
-5 | -0.1537 | 0.01469 | -0.0555 | -10.4629
-4.5 | -0.1045 | 0.01401 | -0.0548 | -7.459
-3.5 | -0.0091 | 0.01262 | -0.0529 | -0.72108
-3 | 0.0426 | 0.01218 | -0.0526 | 3.4975
-2.5 | 0.0944 | 0.01175 | -0.0523 | 8.034
-2 | 0.1215 | 0.0092 | -0.0488 | 13.2065
-1.5 | 0.1758 | 0.0092 | -0.0486 | 19.1087
-1 | 0.2324 | 0.00929 | -0.0489 | 25.0161
-0.5 | 0.2889 | 0.00948 | -0.0492 | 30.4747
0 | 0.3453 | 0.00958 | -0.0496 | 36.0438
0.5 | 0.4028 | 0.00962 | -0.0503 | 41.8711
1 | 0.4611 | 0.00976 | -0.0512 | 47.2439
1.5 | 0.5173 | 0.00976 | -0.0518 | 53.002
2 | 0.5749 | 0.0098 | -0.0526 | 58.6633
2.5 | 0.6318 | 0.00992 | -0.0533 | 63.6895
3 | 0.6872 | 0.00997 | -0.0537 | 68.9268
3.5 | 0.7439 | 0.01003 | -0.0544 | 74.1675
4 | 0.7982 | 0.01014 | -0.0546 | 78.7179
4.5 | 0.8528 | 0.01018 | -0.0549 | 83.7721
5 | 0.9062 | 0.0103 | -0.0549 | 87.9806
5.5 | 0.9586 | 0.01036 | -0.0548 | 92.529
6 | 1.0083 | 0.01047 | -0.0541 | 96.3037
6.5 | 1.0571 | 0.01056 | -0.0532 | 100.1042
7 | 1.0993 | 0.01064 | -0.051 | 103.3177
7.5 | 1.1371 | 0.01078 | -0.048 | 105.4824
8 | 1.182 | 0.01104 | -0.0468 | 107.0652
8.5 | 1.2366 | 0.01169 | -0.0488 | 105.7827
9 | 1.2393 | 0.01279 | -0.0413 | 96.896
9.5 | 1.2412 | 0.0147 | -0.0348 | 84.4354
10 | 1.245 | 0.01703 | -0.0295 | 73.1063
10.5 | 1.2477 | 0.01976 | -0.0248 | 63.1427
11 | 1.249 | 0.02286 | -0.0205 | 54.6369
11.5 | 1.2471 | 0.02645 | -0.0165 | 47.1493
12 | 1.2484 | 0.03013 | -0.0134 | 41.4338
12.5 | 1.2483 | 0.0342 | -0.0106 | 36.5
13 | 1.246 | 0.03869 | -0.0082 | 32.2047
13.5 | 1.2434 | 0.04347 | -0.0063 | 28.6036
14 | 1.2366 | 0.04892 | -0.0046 | 25.278
14.5 | 1.2308 | 0.0546 | -0.0035 | 22.5421
15 | 1.2294 | 0.06017 | -0.003 | 20.4321
15.5 | 1.2318 | 0.0656 | -0.0029 | 18.7774
16 | 1.23 | 0.0718 | -0.0032 | 17.1309

## 27. Re 500k Mach 0.10 (1)
BIGFOIL.COM POLAR EXPORT
NACA65-618 a=0.0
NACA65-618 a=0.0 |  |  |  | Cl Max: | 1.63 | at alpha= | 14 | deg
JavaFoil+Calcfoil stall+Eppler ext transition |  |  |  | L/D Max: | 97.392 | at alpha= | 7 | deg
Re: | 500000 |  |  | Cd Min: | 0.00819 | at alpha= | -0.5 | deg
Mach: | 0.1 |  |  | Cl=0 at alpha= | -3.0238 | deg
|  |  |  | @ Cl=0.1, Cd= | 0.010658
|  |  |  | @ Cl=0.4, Cd= | 0.0084595
|  |  |  | @ Cl=0.6, Cd= | 0.0089286
alpha (deg) | Cl | Cd | Cm | Cl/Cd
-18.5 | -0.522 | 0.17582 | -0.008 | -2.968
-18 | -0.541 | 0.16744 | -0.008 | -3.229
-17.5 | -0.559 | 0.15955 | -0.009 | -3.505
-17 | -0.577 | 0.15137 | -0.009 | -3.811
-16.5 | -0.594 | 0.1434 | -0.01 | -4.139
-16 | -0.609 | 0.13385 | -0.01 | -4.55
-15.5 | -0.623 | 0.12513 | -0.01 | -4.977
-15 | -0.635 | 0.12261 | -0.011 | -5.175
-14.5 | -0.644 | 0.1157 | -0.011 | -5.568
-14 | -0.651 | 0.10836 | -0.011 | -6.011
-13.5 | -0.656 | 0.10056 | -0.012 | -6.523
-13 | -0.653 | 0.09769 | -0.007 | -6.683
-12.5 | -0.65 | 0.09129 | -0.007 | -7.125
-12 | -0.644 | 0.0834 | -0.007 | -7.725
-11.5 | -0.634 | 0.07996 | -0.007 | -7.931
-11 | -0.62 | 0.07367 | -0.008 | -8.42
-10.5 | -0.607 | 0.06927 | -0.015 | -8.767
-10 | -0.585 | 0.06509 | -0.015 | -8.994
-9.5 | -0.56 | 0.06109 | -0.016 | -9.165
-9 | -0.532 | 0.05653 | -0.017 | -9.407
-8.5 | -0.499 | 0.0533 | -0.018 | -9.36
-8 | -0.465 | 0.04894 | -0.02 | -9.491
-7.5 | -0.513 | 0.01435 | -0.034 | -35.761
-7 | -0.464 | 0.01384 | -0.035 | -33.55
-6.5 | -0.412 | 0.01337 | -0.036 | -30.844
-6 | -0.358 | 0.01289 | -0.037 | -27.754
-5.5 | -0.301 | 0.0125 | -0.038 | -24.078
-5 | -0.196 | 0.03682 | -0.02 | -5.334
-4.5 | -0.183 | 0.01153 | -0.04 | -15.843
-4 | -0.121 | 0.01136 | -0.041 | -10.687
-3.5 | -0.06 | 0.01117 | -0.042 | -5.336
-3 | 0.003 | 0.01101 | -0.043 | 0.228
-2.5 | 0.065 | 0.01063 | -0.043 | 6.099
-2 | 0.127 | 0.01068 | -0.044 | 11.919
-1.5 | 0.19 | 0.01054 | -0.045 | 18.063
-1 | 0.253 | 0.01039 | -0.046 | 24.34
-0.5 | 0.316 | 0.00819 | -0.047 | 38.548
0 | 0.373 | 0.00841 | -0.048 | 44.292
0.5 | 0.433 | 0.00852 | -0.048 | 50.884
1 | 0.494 | 0.00867 | -0.049 | 57
1.5 | 0.554 | 0.00877 | -0.05 | 63.221
2 | 0.612 | 0.00897 | -0.051 | 68.157
2.5 | 0.671 | 0.00914 | -0.052 | 73.386
3 | 0.73 | 0.00932 | -0.053 | 78.309
3.5 | 0.789 | 0.00957 | -0.053 | 82.425
4 | 0.847 | 0.00984 | -0.054 | 86.112
4.5 | 0.905 | 0.01011 | -0.055 | 89.575
5 | 0.963 | 0.01046 | -0.056 | 92.059
5.5 | 1.02 | 0.01081 | -0.057 | 94.371
6 | 1.077 | 0.01122 | -0.058 | 95.997
6.5 | 1.133 | 0.01169 | -0.058 | 96.873
7 | 1.186 | 0.01218 | -0.059 | 97.392
7.5 | 1.239 | 0.01281 | -0.06 | 96.714
8 | 1.29 | 0.01356 | -0.061 | 95.091
8.5 | 1.337 | 0.01535 | -0.062 | 87.105
9 | 1.382 | 0.01672 | -0.063 | 82.648
9.5 | 1.424 | 0.01852 | -0.063 | 76.852
10 | 1.452 | 0.02814 | -0.063 | 51.617
10.5 | 1.49 | 0.02969 | -0.064 | 50.175
11 | 1.524 | 0.03137 | -0.065 | 48.58
11.5 | 1.555 | 0.03318 | -0.066 | 46.87
12 | 1.579 | 0.03505 | -0.066 | 45.057
12.5 | 1.599 | 0.03707 | -0.067 | 43.139
13 | 1.614 | 0.03938 | -0.068 | 40.993
13.5 | 1.625 | 0.04165 | -0.068 | 39.005
14 | 1.63 | 0.04424 | -0.069 | 36.837
14.5 | 1.625 | 0.04733 | -0.07 | 34.34
15 | 1.616 | 0.04999 | -0.07 | 32.321
15.5 | 1.601 | 0.05315 | -0.071 | 30.113
16 | 1.577 | 0.05776 | -0.071 | 27.308
16.5 | 1.545 | 0.06121 | -0.072 | 25.244
17 | 1.505 | 0.06671 | -0.072 | 22.564
17.5 | 1.458 | 0.07363 | -0.072 | 19.795
18 | 1.375 | 0.09485 | -0.069 | 14.5
18.5 | 1.238 | 0.15163 | -0.052 | 8.161
19 | 1.182 | 0.16881 | -0.046 | 7.002

## 28. Re 500k Mach 0.10 (2)
BIGFOIL.COM POLAR EXPORT
NACA65-618 a=0.0
NACA65-618 a=0.0 |  |  |  | Cl Max: | 1.2455 | at alpha= | 11 | deg
XFOIL ncrit=9 |  |  |  | L/D Max: | 106.457 | at alpha= | 8 | deg
Re: | 500000 |  |  | Cd Min: | 0.20947 | at alpha= | -19.5 | deg
Mach: | 0.1 |  |  | Cl=0 at alpha= | -3.4204 | deg
|  |  |  | @ Cl=0.1, Cd= | 0.011416
|  |  |  | @ Cl=0.4, Cd= | 0.0096563
|  |  |  | @ Cl=0.6, Cd= | 0.0098958
alpha (deg) | Cl | Cd | Cm | Cl/Cd
-19.5 | -0.4521 | 0.20947 | -0.0042 | -2.1583
-19 | -0.4337 | 0.20323 | -0.0084 | -2.134
-18.5 | -0.4163 | 0.19621 | -0.0131 | -2.1217
-18 | -0.4025 | 0.18645 | -0.0234 | -2.1588
-17.5 | -0.3811 | 0.18092 | -0.0238 | -2.1065
-17 | -0.3657 | 0.17531 | -0.0262 | -2.086
-16.5 | -0.3513 | 0.16917 | -0.0291 | -2.0766
-15.5 | -0.7699 | 0.05437 | -0.0853 | -14.1604
-15 | -0.8095 | 0.04517 | -0.087 | -17.9212
-14.5 | -0.8294 | 0.03913 | -0.0863 | -21.196
-14 | -0.8282 | 0.03535 | -0.0846 | -23.4286
-13.5 | -0.8192 | 0.0323 | -0.0825 | -25.3622
-13 | -0.808 | 0.02932 | -0.0797 | -27.558
-12.5 | -0.7902 | 0.02653 | -0.0769 | -29.7851
-12 | -0.7599 | 0.02548 | -0.0747 | -29.8234
-11.5 | -0.729 | 0.02403 | -0.0723 | -30.3371
-11 | -0.6952 | 0.02365 | -0.0699 | -29.3953
-10.5 | -0.668 | 0.02379 | -0.066 | -28.079
-10 | -0.6333 | 0.0233 | -0.0633 | -27.1803
-9.5 | -0.5941 | 0.02369 | -0.0613 | -25.0781
-9 | -0.5532 | 0.02285 | -0.0596 | -24.2101
-8.5 | -0.507 | 0.02202 | -0.0589 | -23.0245
-8 | -0.4612 | 0.02176 | -0.0578 | -21.1949
-7.5 | -0.411 | 0.02006 | -0.0577 | -20.4885
-7 | -0.3598 | 0.01913 | -0.0574 | -18.8082
-6.5 | -0.3083 | 0.01848 | -0.057 | -16.6829
-6 | -0.2543 | 0.0167 | -0.0573 | -15.2275
-5.5 | -0.2029 | 0.01571 | -0.0569 | -12.9153
-5 | -0.1531 | 0.01479 | -0.0562 | -10.3516
-4.5 | -0.1038 | 0.01409 | -0.0554 | -7.3669
-4 | -0.057 | 0.01333 | -0.0542 | -4.2761
-3.5 | -0.0083 | 0.01267 | -0.0534 | -0.65509
-3 | 0.0438 | 0.01225 | -0.0531 | 3.5755
-2.5 | 0.0957 | 0.01183 | -0.0527 | 8.0896
-2 | 0.1226 | 0.00924 | -0.0491 | 13.2684
-1.5 | 0.177 | 0.00923 | -0.0489 | 19.1766
-1 | 0.234 | 0.00933 | -0.0492 | 25.0804
-0.5 | 0.2906 | 0.00952 | -0.0495 | 30.5252
0 | 0.3474 | 0.00962 | -0.0499 | 36.1123
0.5 | 0.4053 | 0.00966 | -0.0506 | 41.9565
1 | 0.4636 | 0.0098 | -0.0514 | 47.3061
1.5 | 0.5203 | 0.0098 | -0.052 | 53.0918
2 | 0.5783 | 0.00985 | -0.0528 | 58.7107
2.5 | 0.6352 | 0.00997 | -0.0535 | 63.7111
3 | 0.6912 | 0.01003 | -0.054 | 68.9133
3.5 | 0.7484 | 0.0101 | -0.0546 | 74.099
4 | 0.8026 | 0.0102 | -0.0548 | 78.6863
4.5 | 0.858 | 0.01025 | -0.0551 | 83.7073
5 | 0.9111 | 0.01037 | -0.055 | 87.8592
5.5 | 0.9643 | 0.01043 | -0.0549 | 92.4545
6 | 1.0135 | 0.01053 | -0.0541 | 96.2488
6.5 | 1.0619 | 0.01063 | -0.053 | 99.8965
7 | 1.1053 | 0.01073 | -0.0509 | 103.0103
7.5 | 1.1419 | 0.01087 | -0.0476 | 105.0506
8 | 1.187 | 0.01115 | -0.0464 | 106.4574
8.5 | 1.2349 | 0.01183 | -0.0471 | 104.3872
9 | 1.2388 | 0.01308 | -0.0399 | 94.7095
9.5 | 1.2409 | 0.01509 | -0.0336 | 82.2333
10 | 1.2433 | 0.01756 | -0.0282 | 70.803
10.5 | 1.2449 | 0.02043 | -0.0235 | 60.9349
11 | 1.2455 | 0.02366 | -0.0192 | 52.6416
11.5 | 1.2449 | 0.02724 | -0.0155 | 45.7012
12 | 1.2454 | 0.03107 | -0.0123 | 40.0837
12.5 | 1.2445 | 0.03528 | -0.0096 | 35.2749
13 | 1.2426 | 0.03984 | -0.0073 | 31.1898
13.5 | 1.2377 | 0.04491 | -0.0053 | 27.5596
14 | 1.2303 | 0.05052 | -0.0038 | 24.3527
14.5 | 1.2254 | 0.05622 | -0.0028 | 21.7965
15 | 1.2231 | 0.06201 | -0.0024 | 19.7242
15.5 | 1.226 | 0.0675 | -0.0024 | 18.163
16 | 1.2248 | 0.07374 | -0.0028 | 16.6097

## 29. Re 500k Mach 0.25 (1)
BIGFOIL.COM POLAR EXPORT
NACA65-618 a=0.0
NACA65-618 a=0.0 |  |  |  | Cl Max: | 1.59 | at alpha= | 13 | deg
JavaFoil+Calcfoil stall+Eppler ext transition |  |  |  | L/D Max: | 94.477 | at alpha= | 6.5 | deg
Re: | 500000 |  |  | Cd Min: | 0.00831 | at alpha= | -0.5 | deg
Mach: | 0.25 |  |  | Cl=0 at alpha= | -3.0234 | deg
|  |  |  | @ Cl=0.1, Cd= | 0.010887
|  |  |  | @ Cl=0.4, Cd= | 0.0086377
|  |  |  | @ Cl=0.6, Cd= | 0.0091076
alpha (deg) | Cl | Cd | Cm | Cl/Cd
-16 | -0.283 | 0.15369 | -0.01 | -1.838
-15.5 | -0.336 | 0.14578 | -0.01 | -2.304
-15 | -0.384 | 0.13535 | -0.011 | -2.836
-14.5 | -0.427 | 0.12618 | -0.011 | -3.384
-14 | -0.466 | 0.1178 | -0.012 | -3.952
-13.5 | -0.499 | 0.11043 | -0.012 | -4.519
-13 | -0.527 | 0.10449 | -0.012 | -5.044
-12.5 | -0.549 | 0.09502 | -0.013 | -5.781
-12 | -0.565 | 0.08838 | -0.013 | -6.396
-11.5 | -0.571 | 0.08697 | -0.007 | -6.567
-11 | -0.574 | 0.08015 | -0.008 | -7.158
-10.5 | -0.57 | 0.07228 | -0.008 | -7.881
-10 | -0.559 | 0.06754 | -0.008 | -8.277
-9.5 | -0.542 | 0.06397 | -0.008 | -8.477
-9 | -0.52 | 0.05893 | -0.009 | -8.822
-8.5 | -0.497 | 0.05488 | -0.018 | -9.06
-8 | -0.465 | 0.05162 | -0.019 | -9.009
-7.5 | -0.43 | 0.0471 | -0.02 | -9.132
-7 | -0.471 | 0.01425 | -0.036 | -33.026
-6.5 | -0.419 | 0.01378 | -0.037 | -30.421
-6 | -0.365 | 0.01324 | -0.038 | -27.561
-5.5 | -0.307 | 0.01281 | -0.039 | -24.007
-5 | -0.201 | 0.03708 | -0.02 | -5.43
-4.5 | -0.187 | 0.01147 | -0.041 | -16.277
-4 | -0.125 | 0.01159 | -0.042 | -10.743
-3.5 | -0.061 | 0.01141 | -0.043 | -5.363
-3 | 0.003 | 0.0107 | -0.044 | 0.241
-2.5 | 0.067 | 0.01097 | -0.044 | 6.068
-2 | 0.131 | 0.01081 | -0.045 | 12.095
-1.5 | 0.196 | 0.01068 | -0.046 | 18.321
-1 | 0.26 | 0.01053 | -0.047 | 24.687
-0.5 | 0.324 | 0.00831 | -0.048 | 39.004
0 | 0.382 | 0.0086 | -0.049 | 44.41
0.5 | 0.444 | 0.00873 | -0.05 | 50.888
1 | 0.506 | 0.00885 | -0.05 | 57.218
1.5 | 0.568 | 0.00901 | -0.051 | 63.056
2 | 0.627 | 0.00919 | -0.052 | 68.157
2.5 | 0.687 | 0.00938 | -0.053 | 73.241
3 | 0.748 | 0.00966 | -0.054 | 77.45
3.5 | 0.808 | 0.0099 | -0.055 | 81.634
4 | 0.868 | 0.0102 | -0.056 | 85.092
4.5 | 0.927 | 0.01049 | -0.056 | 88.41
5 | 0.986 | 0.01089 | -0.057 | 90.607
5.5 | 1.045 | 0.0113 | -0.058 | 92.446
6 | 1.103 | 0.01175 | -0.059 | 93.873
6.5 | 1.16 | 0.01228 | -0.06 | 94.477
7 | 1.214 | 0.01287 | -0.061 | 94.384
7.5 | 1.267 | 0.01356 | -0.062 | 93.475
8 | 1.318 | 0.01477 | -0.062 | 89.213
8.5 | 1.365 | 0.01656 | -0.063 | 82.388
9 | 1.408 | 0.01821 | -0.064 | 77.331
9.5 | 1.437 | 0.02851 | -0.064 | 50.41
10 | 1.475 | 0.03019 | -0.065 | 48.852
10.5 | 1.509 | 0.032 | -0.066 | 47.147
11 | 1.538 | 0.03393 | -0.066 | 45.336
11.5 | 1.563 | 0.03604 | -0.067 | 43.381
12 | 1.579 | 0.03815 | -0.068 | 41.39
12.5 | 1.588 | 0.04069 | -0.069 | 39.025
13 | 1.59 | 0.0435 | -0.069 | 36.542
13.5 | 1.584 | 0.04638 | -0.07 | 34.144
14 | 1.569 | 0.04952 | -0.07 | 31.689
14.5 | 1.54 | 0.05294 | -0.071 | 29.096
15 | 1.501 | 0.05724 | -0.071 | 26.22
15.5 | 1.428 | 0.06862 | -0.07 | 20.813
16 | 1.227 | 0.13146 | -0.039 | 9.336
16.5 | 1.165 | 0.14143 | -0.038 | 8.235
17 | 1.093 | 0.15472 | -0.035 | 7.067
17.5 | 1.017 | 0.16652 | -0.033 | 6.105
18 | 0.935 | 0.17938 | -0.034 | 5.214

## 30. Re 500k Mach 0.25 (2)
BIGFOIL.COM POLAR EXPORT
NACA65-618 a=0.0
NACA65-618 a=0.0 |  |  |  | Cl Max: | 1.2367 | at alpha= | 9 | deg
XFOIL ncrit=9 |  |  |  | L/D Max: | 101.55 | at alpha= | 7.5 | deg
Re: | 500000 |  |  | Cd Min: | 0.15554 | at alpha= | -15.5 | deg
Mach: | 0.25 |  |  | Cl=0 at alpha= | -3.4704 | deg
|  |  |  | @ Cl=0.1, Cd= | 0.012136
|  |  |  | @ Cl=0.4, Cd= | 0.0099559
|  |  |  | @ Cl=0.6, Cd= | 0.010213
alpha (deg) | Cl | Cd | Cm | Cl/Cd
-15.5 | -0.3338 | 0.15554 | -0.0386 | -2.1461
-15 | -0.319 | 0.1479 | -0.0418 | -2.1569
-14.5 | -0.2997 | 0.1419 | -0.0441 | -2.1121
-13.5 | -0.2966 | 0.12101 | -0.0534 | -2.451
-13 | -0.2948 | 0.11176 | -0.0578 | -2.6378
-12 | -0.6348 | 0.04005 | -0.0898 | -15.8502
-11.5 | -0.6408 | 0.03609 | -0.087 | -17.7556
-11 | -0.6377 | 0.03287 | -0.0832 | -19.4007
-10.5 | -0.6466 | 0.0264 | -0.0776 | -24.4924
-9.5 | -0.5861 | 0.02552 | -0.07 | -22.9663
-9 | -0.5496 | 0.0247 | -0.0672 | -22.251
-8.5 | -0.51 | 0.02377 | -0.0646 | -21.4556
-8 | -0.464 | 0.02332 | -0.0635 | -19.8971
-7.5 | -0.4179 | 0.02166 | -0.062 | -19.2936
-7 | -0.3655 | 0.02033 | -0.0616 | -17.9784
-6.5 | -0.3128 | 0.01932 | -0.0609 | -16.1905
-6 | -0.2573 | 0.01768 | -0.0608 | -14.5532
-5.5 | -0.2021 | 0.01641 | -0.0606 | -12.3157
-5 | -0.1498 | 0.01534 | -0.0599 | -9.7653
-4.5 | -0.0995 | 0.01457 | -0.0588 | -6.8291
-4 | -0.0498 | 0.01386 | -0.0577 | -3.5931
-3.5 | -0.0031 | 0.01299 | -0.0561 | -0.23865
-3 | 0.0493 | 0.01255 | -0.0555 | 3.9283
-2.5 | 0.1019 | 0.01212 | -0.055 | 8.4076
-2 | 0.1371 | 0.01008 | -0.0524 | 13.6012
-1.5 | 0.1839 | 0.00944 | -0.0507 | 19.4809
-1 | 0.2421 | 0.00961 | -0.0508 | 25.1925
-0.5 | 0.2999 | 0.00973 | -0.051 | 30.8222
0 | 0.3589 | 0.00984 | -0.0514 | 36.4736
0.5 | 0.4192 | 0.01001 | -0.0521 | 41.8781
1 | 0.4774 | 0.01005 | -0.0527 | 47.5025
1.5 | 0.5372 | 0.01009 | -0.0535 | 53.2408
2 | 0.5969 | 0.01021 | -0.0542 | 58.4623
2.5 | 0.6543 | 0.01027 | -0.0546 | 63.7098
3 | 0.7135 | 0.01034 | -0.0553 | 69.0039
3.5 | 0.7704 | 0.01047 | -0.0555 | 73.5817
4 | 0.8276 | 0.01053 | -0.0558 | 78.5945
4.5 | 0.8842 | 0.01067 | -0.0559 | 82.8679
5 | 0.9383 | 0.01072 | -0.0555 | 87.528
5.5 | 0.9911 | 0.01085 | -0.0548 | 91.3456
6 | 1.0435 | 0.01092 | -0.054 | 95.5586
6.5 | 1.0881 | 0.01105 | -0.0517 | 98.4706
7 | 1.1284 | 0.01121 | -0.0486 | 100.6601
7.5 | 1.1597 | 0.01142 | -0.0438 | 101.5499
8 | 1.2088 | 0.01193 | -0.0433 | 101.3244
8.5 | 1.2325 | 0.01302 | -0.0396 | 94.6621
9 | 1.2367 | 0.01491 | -0.0333 | 82.9443
9.5 | 1.2342 | 0.01762 | -0.027 | 70.0454
10 | 1.2337 | 0.02067 | -0.0218 | 59.6855
10.5 | 1.2329 | 0.02407 | -0.0172 | 51.2214
11 | 1.2322 | 0.02779 | -0.0133 | 44.3397
11.5 | 1.2305 | 0.03193 | -0.0099 | 38.5374
12 | 1.2297 | 0.0363 | -0.0071 | 33.876
12.5 | 1.2273 | 0.04107 | -0.0047 | 29.8831
13 | 1.2225 | 0.04632 | -0.0028 | 26.3925
13.5 | 1.2134 | 0.05225 | -0.0012 | 23.223
14 | 1.203 | 0.0587 | -0.0002 | 20.494

## 31. Re 500k Mach 0.50 (1)
BIGFOIL.COM POLAR EXPORT
NACA65-618 a=0.0
NACA65-618 a=0.0 |  |  |  | Cl Max: | 1.486 | at alpha= | 9.5 | deg
JavaFoil+Calcfoil stall+Eppler ext transition |  |  |  | L/D Max: | 83.863 | at alpha= | 5.5 | deg
Re: | 500000 |  |  | Cd Min: | 0.00897 | at alpha= | -0.5 | deg
Mach: | 0.5 |  |  | Cl=0 at alpha= | -3.0259 | deg
|  |  |  | @ Cl=0.1, Cd= | 0.011275
|  |  |  | @ Cl=0.4, Cd= | 0.0093092
|  |  |  | @ Cl=0.6, Cd= | 0.010091
alpha (deg) | Cl | Cd | Cm | Cl/Cd
-20 | -0.965 | 0.23522 | -0.01 | -4.102
-19.5 | -0.937 | 0.21757 | -0.01 | -4.305
-19 | -0.907 | 0.2134 | -0.01 | -4.25
-18.5 | -0.879 | 0.2063 | -0.011 | -4.261
-18 | -0.851 | 0.20067 | -0.011 | -4.242
-17.5 | -0.823 | 0.19039 | -0.011 | -4.325
-17 | -0.796 | 0.18589 | -0.012 | -4.28
-16.5 | -0.767 | 0.19018 | -0.012 | -4.035
-16 | -0.738 | 0.18051 | -0.012 | -4.086
-15.5 | -0.709 | 0.16917 | -0.012 | -4.193
-15 | -0.681 | 0.169 | -0.013 | -4.032
-14.5 | -0.653 | 0.165 | -0.013 | -3.959
-14 | -0.625 | 0.15382 | -0.013 | -4.064
-13.5 | -0.597 | 0.1505 | -0.014 | -3.967
-13 | -0.568 | 0.14557 | -0.014 | -3.905
-12.5 | -0.539 | 0.13591 | -0.013 | -3.967
-12 | -0.511 | 0.12968 | -0.014 | -3.94
-11.5 | -0.483 | 0.12632 | -0.014 | -3.821
-11 | -0.454 | 0.12318 | -0.015 | -3.688
-10.5 | -0.426 | 0.12001 | -0.015 | -3.549
-10 | -0.398 | 0.11344 | -0.016 | -3.505
-9.5 | -0.369 | 0.10937 | -0.015 | -3.37
-9 | -0.34 | 0.10783 | -0.015 | -3.154
-8.5 | -0.312 | 0.07686 | -0.017 | -4.063
-8 | -0.284 | 0.0648 | -0.018 | -4.384
-7.5 | -0.256 | 0.05653 | -0.019 | -4.523
-7 | -0.367 | 0.05309 | -0.009 | -6.917
-6.5 | -0.353 | 0.04643 | -0.011 | -7.592
-6 | -0.32 | 0.04377 | -0.022 | -7.299
-5.5 | -0.332 | 0.01423 | -0.042 | -23.302
-5 | -0.27 | 0.01396 | -0.043 | -19.354
-4.5 | -0.167 | 0.03698 | -0.021 | -4.515
-4 | -0.111 | 0.03529 | -0.022 | -3.155
-3.5 | -0.055 | 0.03347 | -0.024 | -1.642
-3 | 0.003 | 0.01204 | -0.048 | 0.237
-2.5 | 0.074 | 0.01104 | -0.049 | 6.689
-2 | 0.146 | 0.01169 | -0.05 | 12.483
-1.5 | 0.219 | 0.01155 | -0.051 | 18.942
-1 | 0.291 | 0.01133 | -0.052 | 25.637
-0.5 | 0.363 | 0.00897 | -0.053 | 40.427
0 | 0.423 | 0.00952 | -0.054 | 44.406
0.5 | 0.492 | 0.00973 | -0.055 | 50.562
1 | 0.561 | 0.00993 | -0.056 | 56.449
1.5 | 0.629 | 0.01021 | -0.057 | 61.589
2 | 0.692 | 0.0105 | -0.058 | 65.909
2.5 | 0.759 | 0.01083 | -0.059 | 70.089
3 | 0.826 | 0.01119 | -0.06 | 73.811
3.5 | 0.892 | 0.01158 | -0.06 | 77.026
4 | 0.958 | 0.012 | -0.061 | 79.807
4.5 | 1.023 | 0.01252 | -0.062 | 81.676
5 | 1.087 | 0.01309 | -0.063 | 83.063
5.5 | 1.151 | 0.01372 | -0.064 | 83.863
6 | 1.214 | 0.01448 | -0.065 | 83.815
6.5 | 1.275 | 0.01539 | -0.066 | 82.866
7 | 1.331 | 0.01677 | -0.067 | 79.411
7.5 | 1.383 | 0.01913 | -0.068 | 72.287
8 | 1.428 | 0.02131 | -0.069 | 67.003
8.5 | 1.452 | 0.03406 | -0.069 | 42.644
9 | 1.478 | 0.03667 | -0.07 | 40.289
9.5 | 1.486 | 0.03961 | -0.071 | 37.519
10 | 1.467 | 0.04336 | -0.071 | 33.822
10.5 | 1.392 | 0.04793 | -0.072 | 29.052
11 | 0.781 | 0.08317 | -0.028 | 9.388
11.5 | 0.807 | 0.11704 | -0.025 | 6.898
12 | 0.835 | 0.13178 | -0.03 | 6.335
12.5 | 0.862 | 0.13456 | -0.03 | 6.403
13 | 0.89 | 0.14391 | -0.035 | 6.182
13.5 | 0.916 | 0.14918 | -0.035 | 6.142
14 | 0.945 | 0.16023 | -0.04 | 5.896
14.5 | 0.971 | 0.16417 | -0.04 | 5.917

## 32. Re 500k Mach 0.50 (2)
BIGFOIL.COM POLAR EXPORT
NACA65-618 a=0.0
NACA65-618 a=0.0 |  |  |  | Cl Max: | 1.1997 | at alpha= | 9.5 | deg
XFOIL ncrit=9 |  |  |  | L/D Max: | 78.3684 | at alpha= | 5.5 | deg
Re: | 500000 |  |  | Cd Min: | 0.20752 | at alpha= | -20 | deg
Mach: | 0.5 |  |  | Cl=0 at alpha= | -3.8492 | deg
|  |  |  | @ Cl=0.1, Cd= | 0.013874
|  |  |  | @ Cl=0.4, Cd= | 0.011162
|  |  |  | @ Cl=0.6, Cd= | 0.011672
alpha (deg) | Cl | Cd | Cm | Cl/Cd
-20 | -0.3655 | 0.20752 | 0.0117 | -1.7613
-19.5 | -0.3484 | 0.20069 | 0.0071 | -1.736
-19 | -0.3335 | 0.19372 | 0.0015 | -1.7216
-18.5 | -0.3181 | 0.18699 | -0.0033 | -1.7012
-18 | -0.2961 | 0.18069 | -0.0071 | -1.6387
-17.5 | -0.2774 | 0.17473 | -0.0115 | -1.5876
-17 | -0.2599 | 0.16865 | -0.0159 | -1.5411
-16.5 | -0.2474 | 0.16199 | -0.0218 | -1.5273
-16 | -0.2376 | 0.1558 | -0.0274 | -1.525
-15.5 | -0.2121 | 0.15001 | -0.03 | -1.4139
-15 | -0.1933 | 0.14472 | -0.0342 | -1.3357
-14.5 | -0.1822 | 0.13858 | -0.0395 | -1.3148
-14 | -0.1757 | 0.13253 | -0.045 | -1.3257
-13 | -0.2139 | 0.13031 | -0.0592 | -1.6415
-12.5 | -0.2059 | 0.12083 | -0.0639 | -1.704
-12 | -0.1995 | 0.11159 | -0.0686 | -1.7878
-11.5 | -0.1921 | 0.10298 | -0.0733 | -1.8654
-11 | -0.1913 | 0.09354 | -0.0784 | -2.0451
-10 | -0.2256 | 0.06821 | -0.0945 | -3.3074
-9.5 | -0.2398 | 0.05851 | -0.1015 | -4.0984
-9 | -0.2719 | 0.04957 | -0.1052 | -5.4852
-8.5 | -0.308 | 0.0419 | -0.1045 | -7.3508
-8 | -0.3281 | 0.03716 | -0.0999 | -8.8294
-7.5 | -0.3515 | 0.03183 | -0.0917 | -11.043
-7 | -0.3375 | 0.02824 | -0.0859 | -11.9511
-6.5 | -0.3052 | 0.02573 | -0.0817 | -11.8616
-6 | -0.2621 | 0.02286 | -0.0782 | -11.4654
-5.5 | -0.204 | 0.0206 | -0.0768 | -9.9029
-5 | -0.1369 | 0.01837 | -0.0763 | -7.4524
-4.5 | -0.0719 | 0.01683 | -0.0755 | -4.2721
-4 | -0.0149 | 0.01581 | -0.0738 | -0.94244
-3.5 | 0.0345 | 0.01485 | -0.0709 | 2.3232
-3 | 0.0821 | 0.01402 | -0.0679 | 5.8559
-2.5 | 0.136 | 0.01358 | -0.066 | 10.0147
-2 | 0.1903 | 0.01312 | -0.0642 | 14.5046
-1.5 | 0.2193 | 0.0109 | -0.0595 | 20.1193
-1 | 0.2749 | 0.01071 | -0.0575 | 25.6676
-0.5 | 0.3372 | 0.01098 | -0.0569 | 30.7104
0 | 0.4028 | 0.01117 | -0.0568 | 36.0609
0.5 | 0.471 | 0.0114 | -0.0573 | 41.3158
1 | 0.532 | 0.0116 | -0.0569 | 45.8621
1.5 | 0.5995 | 0.01167 | -0.0576 | 51.371
2 | 0.6631 | 0.01188 | -0.0575 | 55.8165
2.5 | 0.7253 | 0.01204 | -0.0572 | 60.2409
3 | 0.7922 | 0.01219 | -0.0574 | 64.9877
3.5 | 0.8471 | 0.01242 | -0.0556 | 68.2045
4 | 0.9096 | 0.01257 | -0.0549 | 72.3628
4.5 | 0.9621 | 0.01276 | -0.0524 | 75.3997
5 | 1.0054 | 0.01306 | -0.0483 | 76.9832
5.5 | 1.0423 | 0.0133 | -0.0429 | 78.3684
6 | 1.0754 | 0.01379 | -0.0371 | 77.984
6.5 | 1.0947 | 0.01471 | -0.0299 | 74.4188
7 | 1.1092 | 0.01603 | -0.0226 | 69.1953
7.5 | 1.1684 | 0.01783 | -0.0247 | 65.53
8 | 1.1828 | 0.02036 | -0.0199 | 58.0943
8.5 | 1.1931 | 0.0233 | -0.015 | 51.206
9 | 1.1982 | 0.02678 | -0.0102 | 44.7423
9.5 | 1.1997 | 0.03079 | -0.0057 | 38.9639
10 | 1.1982 | 0.03535 | -0.0018 | 33.8953
11 | 1.196 | 0.04544 | 0.0041 | 26.3204
11.5 | 1.1955 | 0.05096 | 0.0062 | 23.4596
12 | 1.1905 | 0.05716 | 0.0077 | 20.8275
12.5 | 1.1794 | 0.06426 | 0.0085 | 18.3536
13 | 1.1604 | 0.07255 | 0.0084 | 15.9945
13.5 | 1.1418 | 0.0813 | 0.0074 | 14.0443
14 | 1.1291 | 0.09006 | 0.0058 | 12.5372
14.5 | 1.1198 | 0.09886 | 0.0036 | 11.3271

## 33. Re 750k Mach 0.00 (1)
BIGFOIL.COM POLAR EXPORT
NACA65-618 a=0.0
NACA65-618 a=0.0 |  |  |  | Cl Max: | 1.64 | at alpha= | 14 | deg
JavaFoil+Calcfoil stall+Eppler ext transition |  |  |  | L/D Max: | 111.997 | at alpha= | 6.5 | deg
Re: | 750000 |  |  | Cd Min: | 0.00661 | at alpha= | -0.5 | deg
Mach: | 0 |  |  | Cl=0 at alpha= | -3.0164 | deg
|  |  |  | @ Cl=0.1, Cd= | 0.0097043
|  |  |  | @ Cl=0.4, Cd= | 0.0073698
|  |  |  | @ Cl=0.6, Cd= | 0.0077226
alpha (deg) | Cl | Cd | Cm | Cl/Cd
-18.5 | -0.572 | 0.1688 | -0.008 | -3.388
-18 | -0.588 | 0.15849 | -0.009 | -3.709
-17.5 | -0.603 | 0.14994 | -0.009 | -4.024
-17 | -0.618 | 0.14044 | -0.009 | -4.399
-16.5 | -0.631 | 0.13467 | -0.01 | -4.689
-16 | -0.644 | 0.12589 | -0.01 | -5.112
-15.5 | -0.654 | 0.11923 | -0.011 | -5.486
-15 | -0.662 | 0.11514 | -0.011 | -5.751
-14.5 | -0.669 | 0.10963 | -0.011 | -6.101
-14 | -0.673 | 0.10313 | -0.012 | -6.523
-13.5 | -0.674 | 0.09664 | -0.012 | -6.979
-13 | -0.672 | 0.0923 | -0.012 | -7.28
-12.5 | -0.667 | 0.08757 | -0.013 | -7.617
-12 | -0.659 | 0.08079 | -0.014 | -8.153
-11.5 | -0.647 | 0.07583 | -0.014 | -8.529
-11 | -0.631 | 0.0712 | -0.015 | -8.866
-10.5 | -0.612 | 0.06643 | -0.016 | -9.214
-10 | -0.589 | 0.06205 | -0.016 | -9.5
-9.5 | -0.562 | 0.05894 | -0.017 | -9.543
-9 | -0.536 | 0.05266 | -0.019 | -10.173
-8.5 | -0.504 | 0.04837 | -0.021 | -10.427
-8 | -0.56 | 0.01366 | -0.033 | -41.002
-7.5 | -0.514 | 0.01307 | -0.034 | -39.333
-7 | -0.465 | 0.01263 | -0.035 | -36.77
-6.5 | -0.412 | 0.01221 | -0.036 | -33.754
-6 | -0.357 | 0.01106 | -0.037 | -32.312
-5.5 | -0.302 | 0.01106 | -0.038 | -27.298
-5 | -0.242 | 0.01071 | -0.039 | -22.624
-4.5 | -0.182 | 0.01049 | -0.04 | -17.337
-4 | -0.121 | 0.01028 | -0.041 | -11.753
-3.5 | -0.059 | 0.01011 | -0.041 | -5.868
-3 | 0.002 | 0.00993 | -0.042 | 0.252
-2.5 | 0.064 | 0.00975 | -0.043 | 6.613
-2 | 0.127 | 0.00967 | -0.044 | 13.1
-1.5 | 0.189 | 0.00959 | -0.045 | 19.755
-1 | 0.252 | 0.0095 | -0.046 | 26.506
-0.5 | 0.314 | 0.00661 | -0.047 | 47.492
0 | 0.373 | 0.00733 | -0.048 | 50.971
0.5 | 0.434 | 0.00742 | -0.048 | 58.552
1 | 0.495 | 0.00752 | -0.049 | 65.814
1.5 | 0.556 | 0.00763 | -0.05 | 72.859
2 | 0.613 | 0.00775 | -0.051 | 79.13
2.5 | 0.673 | 0.00789 | -0.052 | 85.271
3 | 0.732 | 0.00808 | -0.053 | 90.564
3.5 | 0.791 | 0.00828 | -0.054 | 95.521
4 | 0.849 | 0.00848 | -0.054 | 100.169
4.5 | 0.908 | 0.00872 | -0.055 | 104.038
5 | 0.965 | 0.00902 | -0.056 | 107.023
5.5 | 1.023 | 0.00938 | -0.057 | 109.067
6 | 1.079 | 0.00971 | -0.058 | 111.118
6.5 | 1.135 | 0.01014 | -0.059 | 111.997
7 | 1.189 | 0.01065 | -0.059 | 111.575
7.5 | 1.241 | 0.01127 | -0.06 | 110.088
8 | 1.289 | 0.01275 | -0.061 | 101.134
8.5 | 1.336 | 0.01384 | -0.062 | 96.554
9 | 1.381 | 0.01509 | -0.062 | 91.535
9.5 | 1.423 | 0.01662 | -0.063 | 85.602
10 | 1.451 | 0.02567 | -0.063 | 56.544
10.5 | 1.489 | 0.02708 | -0.064 | 54.994
11 | 1.524 | 0.02861 | -0.065 | 53.283
11.5 | 1.556 | 0.03015 | -0.065 | 51.614
12 | 1.582 | 0.03193 | -0.066 | 49.553
12.5 | 1.603 | 0.03381 | -0.067 | 47.42
13 | 1.62 | 0.03575 | -0.068 | 45.315
13.5 | 1.633 | 0.03786 | -0.068 | 43.121
14 | 1.64 | 0.04017 | -0.069 | 40.833
14.5 | 1.64 | 0.04252 | -0.07 | 38.563
15 | 1.634 | 0.04528 | -0.07 | 36.081
15.5 | 1.623 | 0.04789 | -0.071 | 33.878
16 | 1.606 | 0.05112 | -0.071 | 31.42
16.5 | 1.579 | 0.0544 | -0.072 | 29.031
17 | 1.547 | 0.05836 | -0.072 | 26.505
17.5 | 1.507 | 0.06391 | -0.073 | 23.585
18 | 1.468 | 0.06818 | -0.073 | 21.525
18.5 | 1.422 | 0.07384 | -0.073 | 19.263
19 | 1.37 | 0.08311 | -0.073 | 16.487

## 34. Re 750k Mach 0.00 (2)
BIGFOIL.COM POLAR EXPORT
NACA65-618 a=0.0
NACA65-618 a=0.0 |  |  |  | Cl Max: | 1.2827 | at alpha= | 17.5 | deg
XFOIL ncrit=9 |  |  |  | L/D Max: | 124.968 | at alpha= | 7.5 | deg
Re: | 750000 |  |  | Cd Min: | 0.11967 | at alpha= | 20 | deg
Mach: | 0 |  |  | Cl=0 at alpha= | -3.3541 | deg
|  |  |  | @ Cl=0.1, Cd= | 0.010151
|  |  |  | @ Cl=0.4, Cd= | 0.0078429
|  |  |  | @ Cl=0.6, Cd= | 0.0080224
alpha (deg) | Cl | Cd | Cm | Cl/Cd
-17.5 | -0.8613 | 0.06701 | -0.0747 | -12.8533
-17 | -0.9111 | 0.0527 | -0.0834 | -17.2884
-16.5 | -0.933 | 0.0456 | -0.0845 | -20.4605
-16 | -0.9498 | 0.03963 | -0.0841 | -23.9667
-15.5 | -0.9504 | 0.03551 | -0.0829 | -26.7643
-15 | -0.9457 | 0.032 | -0.0811 | -29.5531
-14.5 | -0.9356 | 0.02902 | -0.0788 | -32.2398
-14 | -0.9189 | 0.02661 | -0.0764 | -34.5321
-13.5 | -0.8974 | 0.02453 | -0.0739 | -36.5838
-13 | -0.8726 | 0.02268 | -0.0715 | -38.4744
-12.5 | -0.8443 | 0.02103 | -0.069 | -40.1474
-12 | -0.8119 | 0.01967 | -0.0667 | -41.2761
-11.5 | -0.7762 | 0.01857 | -0.0647 | -41.7986
-11 | -0.7338 | 0.01806 | -0.0633 | -40.6312
-10.5 | -0.6876 | 0.01802 | -0.0622 | -38.1576
-10 | -0.6475 | 0.01808 | -0.0601 | -35.8131
-9.5 | -0.603 | 0.01819 | -0.0586 | -33.1501
-9 | -0.5586 | 0.01758 | -0.0575 | -31.7747
-8.5 | -0.512 | 0.01724 | -0.0566 | -29.6984
-8 | -0.4635 | 0.01699 | -0.0559 | -27.2808
-7.5 | -0.4151 | 0.01589 | -0.0554 | -26.1233
-7 | -0.3651 | 0.01539 | -0.055 | -23.7232
-6.5 | -0.3141 | 0.01486 | -0.0547 | -21.1373
-6 | -0.2653 | 0.01401 | -0.054 | -18.9365
-5.5 | -0.217 | 0.01319 | -0.0532 | -16.4519
-5 | -0.1666 | 0.01264 | -0.0528 | -13.1804
-4.5 | -0.1166 | 0.01212 | -0.0522 | -9.6205
-4 | -0.0678 | 0.01144 | -0.0514 | -5.9266
-3.5 | -0.0157 | 0.01098 | -0.0512 | -1.4299
-3 | 0.0381 | 0.01067 | -0.0512 | 3.5708
-2.5 | 0.0915 | 0.01034 | -0.0512 | 8.8491
-2 | 0.1388 | 0.00929 | -0.0505 | 14.9408
-1.5 | 0.1783 | 0.00763 | -0.0487 | 23.3683
-1 | 0.2352 | 0.00771 | -0.0492 | 30.5058
-0.5 | 0.2929 | 0.00775 | -0.0498 | 37.7935
0 | 0.3506 | 0.0078 | -0.0505 | 44.9487
0.5 | 0.4082 | 0.00785 | -0.0512 | 52
1 | 0.466 | 0.00791 | -0.052 | 58.9128
1.5 | 0.5238 | 0.00794 | -0.0529 | 65.9698
2 | 0.5814 | 0.00799 | -0.0537 | 72.766
2.5 | 0.6388 | 0.00809 | -0.0545 | 78.9617
3 | 0.6955 | 0.00811 | -0.0551 | 85.7583
3.5 | 0.7523 | 0.00825 | -0.0559 | 91.1879
4 | 0.808 | 0.00829 | -0.0564 | 97.4668
4.5 | 0.8632 | 0.00837 | -0.0568 | 103.1302
5 | 0.9175 | 0.00846 | -0.0571 | 108.4515
6 | 1.023 | 0.00869 | -0.0571 | 117.7215
6.5 | 1.0734 | 0.00885 | -0.0567 | 121.2881
7 | 1.1206 | 0.00905 | -0.0557 | 123.8232
7.5 | 1.1622 | 0.0093 | -0.0536 | 124.9677
8 | 1.1898 | 0.00975 | -0.0489 | 122.0308
8.5 | 1.2108 | 0.0107 | -0.0439 | 113.1589
9 | 1.2242 | 0.01245 | -0.0394 | 98.3293
9.5 | 1.2331 | 0.01438 | -0.0342 | 85.751
10 | 1.2407 | 0.01668 | -0.0295 | 74.3825
10.5 | 1.2438 | 0.01949 | -0.0249 | 63.8173
11 | 1.2476 | 0.0225 | -0.0208 | 55.4489
11.5 | 1.2501 | 0.0258 | -0.0172 | 48.4535
12 | 1.2522 | 0.0294 | -0.014 | 42.5918
12.5 | 1.2524 | 0.03338 | -0.0111 | 37.5195
13 | 1.2532 | 0.03757 | -0.0088 | 33.3564
13.5 | 1.2507 | 0.04226 | -0.0066 | 29.5954
14.5 | 1.253 | 0.05185 | -0.0041 | 24.1659
15 | 1.2599 | 0.05643 | -0.0035 | 22.3268
15.5 | 1.264 | 0.06152 | -0.0032 | 20.5462
16 | 1.2735 | 0.06619 | -0.0034 | 19.2401
16.5 | 1.2761 | 0.07185 | -0.0038 | 17.7606
17 | 1.2789 | 0.07767 | -0.0046 | 16.4658
17.5 | 1.2827 | 0.08355 | -0.0057 | 15.3525
18 | 1.282 | 0.09022 | -0.0072 | 14.2097
18.5 | 1.2733 | 0.0982 | -0.0093 | 12.9664
19 | 1.275 | 0.10493 | -0.0115 | 12.151
19.5 | 1.2743 | 0.1121 | -0.0142 | 11.3675
20 | 1.2718 | 0.11967 | -0.0172 | 10.6276

## 35. Re 750k Mach 0.10 (1)
BIGFOIL.COM POLAR EXPORT
NACA65-618 a=0.0
NACA65-618 a=0.0 |  |  |  | Cl Max: | 1.634 | at alpha= | 14 | deg
JavaFoil+Calcfoil stall+Eppler ext transition |  |  |  | L/D Max: | 111.607 | at alpha= | 6.5 | deg
Re: | 750000 |  |  | Cd Min: | 0.00723 | at alpha= | -0.5 | deg
Mach: | 0.1 |  |  | Cl=0 at alpha= | -3.0238 | deg
|  |  |  | @ Cl=0.1, Cd= | 0.0097223
|  |  |  | @ Cl=0.4, Cd= | 0.007381
|  |  |  | @ Cl=0.6, Cd= | 0.0077441
alpha (deg) | Cl | Cd | Cm | Cl/Cd
-18.5 | -0.522 | 0.16951 | -0.008 | -3.08
-18 | -0.541 | 0.16281 | -0.009 | -3.323
-17.5 | -0.559 | 0.15025 | -0.009 | -3.723
-17 | -0.577 | 0.14353 | -0.009 | -4.02
-16.5 | -0.594 | 0.13508 | -0.01 | -4.397
-16 | -0.609 | 0.12877 | -0.01 | -4.732
-15.5 | -0.623 | 0.12252 | -0.011 | -5.088
-15 | -0.635 | 0.11902 | -0.011 | -5.335
-14.5 | -0.645 | 0.11101 | -0.011 | -5.807
-14 | -0.652 | 0.10499 | -0.012 | -6.209
-13.5 | -0.657 | 0.09784 | -0.012 | -6.712
-13 | -0.657 | 0.09404 | -0.012 | -6.99
-12.5 | -0.655 | 0.08789 | -0.013 | -7.452
-12 | -0.649 | 0.08247 | -0.014 | -7.873
-11.5 | -0.634 | 0.07753 | -0.008 | -8.181
-11 | -0.626 | 0.07209 | -0.015 | -8.68
-10.5 | -0.608 | 0.06702 | -0.015 | -9.073
-10 | -0.586 | 0.06318 | -0.016 | -9.281
-9.5 | -0.561 | 0.05892 | -0.017 | -9.527
-9 | -0.534 | 0.05372 | -0.019 | -9.944
-8.5 | -0.502 | 0.05 | -0.02 | -10.047
-8 | -0.56 | 0.0138 | -0.033 | -40.566
-7.5 | -0.515 | 0.01315 | -0.034 | -39.184
-7 | -0.466 | 0.01274 | -0.035 | -36.54
-6.5 | -0.413 | 0.01227 | -0.036 | -33.696
-6 | -0.359 | 0.0106 | -0.037 | -33.829
-5.5 | -0.303 | 0.01153 | -0.038 | -26.302
-5 | -0.243 | 0.01082 | -0.039 | -22.49
-4.5 | -0.183 | 0.01049 | -0.04 | -17.423
-4 | -0.121 | 0.0103 | -0.041 | -11.783
-3.5 | -0.06 | 0.01009 | -0.042 | -5.908
-3 | 0.003 | 0.00993 | -0.043 | 0.253
-2.5 | 0.065 | 0.00979 | -0.044 | 6.62
-2 | 0.127 | 0.00967 | -0.044 | 13.161
-1.5 | 0.19 | 0.00958 | -0.045 | 19.879
-1 | 0.253 | 0.00955 | -0.046 | 26.498
-0.5 | 0.316 | 0.00723 | -0.047 | 43.651
0 | 0.375 | 0.00734 | -0.048 | 51.074
0.5 | 0.436 | 0.00744 | -0.049 | 58.654
1 | 0.497 | 0.00754 | -0.05 | 66.015
1.5 | 0.558 | 0.00765 | -0.05 | 72.94
2 | 0.616 | 0.00778 | -0.051 | 79.188
2.5 | 0.676 | 0.00792 | -0.052 | 85.306
3 | 0.735 | 0.00812 | -0.053 | 90.588
3.5 | 0.794 | 0.00833 | -0.054 | 95.392
4 | 0.853 | 0.00853 | -0.055 | 100.012
4.5 | 0.912 | 0.00877 | -0.056 | 103.945
5 | 0.97 | 0.00911 | -0.056 | 106.454
5.5 | 1.027 | 0.00944 | -0.057 | 108.806
6 | 1.084 | 0.00979 | -0.058 | 110.807
6.5 | 1.14 | 0.01022 | -0.059 | 111.607
7 | 1.194 | 0.01075 | -0.06 | 111.075
7.5 | 1.246 | 0.01142 | -0.061 | 109.066
8 | 1.294 | 0.01293 | -0.061 | 100.118
8.5 | 1.341 | 0.01405 | -0.062 | 95.503
9 | 1.386 | 0.01531 | -0.063 | 90.517
9.5 | 1.428 | 0.0169 | -0.063 | 84.473
10 | 1.456 | 0.02599 | -0.064 | 56.001
10.5 | 1.493 | 0.0274 | -0.064 | 54.495
11 | 1.528 | 0.029 | -0.065 | 52.671
11.5 | 1.559 | 0.03064 | -0.066 | 50.873
12 | 1.583 | 0.03247 | -0.067 | 48.769
12.5 | 1.603 | 0.03432 | -0.067 | 46.707
13 | 1.618 | 0.03636 | -0.068 | 44.507
13.5 | 1.629 | 0.0386 | -0.069 | 42.203
14 | 1.634 | 0.04093 | -0.069 | 39.922
14.5 | 1.63 | 0.04364 | -0.07 | 37.344
15 | 1.621 | 0.04622 | -0.071 | 35.067
15.5 | 1.606 | 0.04901 | -0.071 | 32.767
16 | 1.584 | 0.05305 | -0.072 | 29.86
16.5 | 1.553 | 0.05594 | -0.072 | 27.758
17 | 1.514 | 0.06042 | -0.073 | 25.063
17.5 | 1.472 | 0.06529 | -0.073 | 22.541
18 | 1.423 | 0.07118 | -0.073 | 19.994
18.5 | 1.368 | 0.07997 | -0.073 | 17.101
19 | 1.301 | 0.09402 | -0.072 | 13.838

## 36. Re 750k Mach 0.10 (2)
BIGFOIL.COM POLAR EXPORT
NACA65-618 a=0.0
NACA65-618 a=0.0 |  |  |  | Cl Max: | 1.2743 | at alpha= | 17.5 | deg
XFOIL ncrit=9 |  |  |  | L/D Max: | 124.26 | at alpha= | 7.5 | deg
Re: | 750000 |  |  | Cd Min: | 0.12317 | at alpha= | 20 | deg
Mach: | 0.1 |  |  | Cl=0 at alpha= | -3.3609 | deg
|  |  |  | @ Cl=0.1, Cd= | 0.010238
|  |  |  | @ Cl=0.4, Cd= | 0.0078852
|  |  |  | @ Cl=0.6, Cd= | 0.0080682
alpha (deg) | Cl | Cd | Cm | Cl/Cd
-16.5 | -0.8804 | 0.05253 | -0.0842 | -16.7599
-16 | -0.9123 | 0.04425 | -0.0858 | -20.6169
-15.5 | -0.9228 | 0.03887 | -0.0853 | -23.7407
-15 | -0.926 | 0.03449 | -0.0838 | -26.8484
-14.5 | -0.922 | 0.0309 | -0.0816 | -29.8382
-14 | -0.9098 | 0.02805 | -0.0792 | -32.4349
-13.5 | -0.8919 | 0.02565 | -0.0765 | -34.7719
-13 | -0.8684 | 0.02362 | -0.074 | -36.7655
-12.5 | -0.8425 | 0.02174 | -0.0713 | -38.7534
-12 | -0.8107 | 0.02027 | -0.0689 | -39.9951
-11.5 | -0.7757 | 0.01901 | -0.0667 | -40.8048
-11 | -0.7356 | 0.01825 | -0.0649 | -40.3068
-10.5 | -0.6891 | 0.01814 | -0.0638 | -37.9879
-10 | -0.6478 | 0.01806 | -0.0617 | -35.8693
-9.5 | -0.6045 | 0.01822 | -0.06 | -33.1778
-9 | -0.5598 | 0.01769 | -0.0587 | -31.645
-8.5 | -0.5133 | 0.0174 | -0.0577 | -29.5
-8 | -0.4647 | 0.01709 | -0.0569 | -27.1913
-7.5 | -0.416 | 0.01606 | -0.0563 | -25.9029
-7 | -0.3658 | 0.01553 | -0.0558 | -23.5544
-6.5 | -0.3146 | 0.01498 | -0.0554 | -21.0013
-5.5 | -0.2168 | 0.01328 | -0.0539 | -16.3253
-5 | -0.1662 | 0.01272 | -0.0534 | -13.066
-4.5 | -0.1162 | 0.01219 | -0.0527 | -9.5324
-4 | -0.0671 | 0.0115 | -0.0519 | -5.8348
-3.5 | -0.015 | 0.01102 | -0.0516 | -1.3612
-3 | 0.0389 | 0.01072 | -0.0516 | 3.6287
-2.5 | 0.0925 | 0.01036 | -0.0516 | 8.9286
-2 | 0.1423 | 0.00955 | -0.0512 | 14.9005
-1.5 | 0.1796 | 0.00767 | -0.049 | 23.4159
-1 | 0.2368 | 0.00774 | -0.0495 | 30.5943
-0.5 | 0.2947 | 0.00777 | -0.0501 | 37.9279
0 | 0.3527 | 0.00782 | -0.0508 | 45.1023
0.5 | 0.4107 | 0.0079 | -0.0515 | 51.9873
1 | 0.4689 | 0.00795 | -0.0523 | 58.9811
1.5 | 0.527 | 0.00797 | -0.0531 | 66.123
2 | 0.585 | 0.00805 | -0.054 | 72.6708
2.5 | 0.6426 | 0.00812 | -0.0547 | 79.1379
3 | 0.6996 | 0.00815 | -0.0554 | 85.8405
3.5 | 0.7568 | 0.00829 | -0.0561 | 91.2907
4 | 0.8127 | 0.00833 | -0.0566 | 97.563
4.5 | 0.8684 | 0.00844 | -0.057 | 102.891
5 | 0.9229 | 0.00851 | -0.0573 | 108.4489
5.5 | 0.9765 | 0.00865 | -0.0573 | 112.8902
6 | 1.0287 | 0.00876 | -0.0571 | 117.4315
6.5 | 1.0791 | 0.00892 | -0.0566 | 120.9753
7 | 1.1263 | 0.00912 | -0.0555 | 123.4978
7.5 | 1.1668 | 0.00939 | -0.0531 | 124.2599
8 | 1.1909 | 0.00985 | -0.0477 | 120.9036
9 | 1.2247 | 0.01275 | -0.0383 | 96.0549
9.5 | 1.2324 | 0.01481 | -0.033 | 83.214
10 | 1.2393 | 0.01722 | -0.0283 | 71.9686
10.5 | 1.242 | 0.02012 | -0.0237 | 61.7296
11 | 1.246 | 0.02318 | -0.0197 | 53.7532
11.5 | 1.2476 | 0.02663 | -0.0161 | 46.8494
12 | 1.2486 | 0.03039 | -0.0129 | 41.0859
12.5 | 1.2498 | 0.03439 | -0.0101 | 36.342
13 | 1.2487 | 0.0388 | -0.0078 | 32.183
13.5 | 1.246 | 0.04363 | -0.0057 | 28.5583
14 | 1.2432 | 0.04873 | -0.0042 | 25.512
14.5 | 1.2485 | 0.05336 | -0.0033 | 23.3977
15 | 1.2556 | 0.05802 | -0.0028 | 21.6408
15.5 | 1.2601 | 0.06317 | -0.0027 | 19.9478
16 | 1.2681 | 0.06812 | -0.0029 | 18.6157
16.5 | 1.2678 | 0.07425 | -0.0034 | 17.0747
17 | 1.2718 | 0.08006 | -0.0043 | 15.8856
17.5 | 1.2743 | 0.08626 | -0.0055 | 14.7728
18 | 1.2713 | 0.09334 | -0.0073 | 13.6201
18.5 | 1.2649 | 0.10115 | -0.0095 | 12.5052
19 | 1.2653 | 0.1082 | -0.0119 | 11.6941
19.5 | 1.2639 | 0.11557 | -0.0147 | 10.9362
20 | 1.2619 | 0.12317 | -0.0179 | 10.2452

## 37. Re 750k Mach 0.25 (1)
BIGFOIL.COM POLAR EXPORT
NACA65-618 a=0.0
NACA65-618 a=0.0 |  |  |  | Cl Max: | 1.594 | at alpha= | 13 | deg
JavaFoil+Calcfoil stall+Eppler ext transition |  |  |  | L/D Max: | 108.361 | at alpha= | 6 | deg
Re: | 750000 |  |  | Cd Min: | 0.00734 | at alpha= | -0.5 | deg
Mach: | 0.25 |  |  | Cl=0 at alpha= | -3.0234 | deg
|  |  |  | @ Cl=0.1, Cd= | 0.0099536
|  |  |  | @ Cl=0.4, Cd= | 0.0075205
|  |  |  | @ Cl=0.6, Cd= | 0.0079117
alpha (deg) | Cl | Cd | Cm | Cl/Cd
-16 | -0.283 | 0.14357 | -0.01 | -1.969
-15.5 | -0.336 | 0.13867 | -0.01 | -2.423
-15 | -0.384 | 0.12915 | -0.011 | -2.973
-14.5 | -0.427 | 0.12026 | -0.011 | -3.552
-14 | -0.466 | 0.11354 | -0.012 | -4.103
-13.5 | -0.499 | 0.1055 | -0.012 | -4.732
-13 | -0.527 | 0.09897 | -0.012 | -5.328
-12.5 | -0.55 | 0.09348 | -0.013 | -5.88
-12 | -0.566 | 0.08645 | -0.014 | -6.544
-11.5 | -0.575 | 0.08278 | -0.014 | -6.943
-11 | -0.578 | 0.07692 | -0.014 | -7.51
-10.5 | -0.574 | 0.07045 | -0.015 | -8.15
-10 | -0.564 | 0.06666 | -0.016 | -8.454
-9.5 | -0.542 | 0.0622 | -0.009 | -8.72
-9 | -0.525 | 0.05748 | -0.017 | -9.131
-8.5 | -0.498 | 0.05368 | -0.018 | -9.269
-8 | -0.467 | 0.04921 | -0.02 | -9.488
-7.5 | -0.519 | 0.0137 | -0.035 | -37.89
-7 | -0.472 | 0.0131 | -0.036 | -36.05
-6.5 | -0.421 | 0.01267 | -0.037 | -33.182
-6 | -0.366 | 0.01212 | -0.038 | -30.176
-5.5 | -0.308 | 0.01176 | -0.039 | -26.215
-5 | -0.25 | 0.01107 | -0.04 | -22.556
-4.5 | -0.187 | 0.01084 | -0.041 | -17.283
-4 | -0.125 | 0.01051 | -0.042 | -11.856
-3.5 | -0.061 | 0.0103 | -0.043 | -5.938
-3 | 0.003 | 0.01012 | -0.044 | 0.255
-2.5 | 0.067 | 0.01 | -0.045 | 6.656
-2 | 0.131 | 0.00991 | -0.046 | 13.193
-1.5 | 0.196 | 0.00944 | -0.046 | 20.717
-1 | 0.26 | 0.00957 | -0.047 | 27.157
-0.5 | 0.324 | 0.00734 | -0.048 | 44.162
0 | 0.384 | 0.00749 | -0.049 | 51.314
0.5 | 0.447 | 0.00761 | -0.05 | 58.815
1 | 0.51 | 0.00769 | -0.051 | 66.277
1.5 | 0.572 | 0.00785 | -0.052 | 72.931
2 | 0.631 | 0.00798 | -0.053 | 79.028
2.5 | 0.692 | 0.00817 | -0.053 | 84.758
3 | 0.753 | 0.00837 | -0.054 | 89.95
3.5 | 0.814 | 0.0086 | -0.055 | 94.582
4 | 0.874 | 0.00886 | -0.056 | 98.675
4.5 | 0.934 | 0.0091 | -0.057 | 102.62
5 | 0.993 | 0.00945 | -0.058 | 105.048
5.5 | 1.052 | 0.00986 | -0.059 | 106.709
6 | 1.11 | 0.01025 | -0.06 | 108.361
6.5 | 1.167 | 0.01078 | -0.06 | 108.267
7 | 1.222 | 0.01135 | -0.061 | 107.605
7.5 | 1.273 | 0.01244 | -0.062 | 102.384
8 | 1.322 | 0.01392 | -0.063 | 94.985
8.5 | 1.369 | 0.01521 | -0.063 | 89.999
9 | 1.412 | 0.0167 | -0.064 | 84.591
9.5 | 1.441 | 0.02639 | -0.064 | 54.591
10 | 1.478 | 0.02791 | -0.065 | 52.979
10.5 | 1.512 | 0.0296 | -0.066 | 51.094
11 | 1.542 | 0.03135 | -0.067 | 49.187
11.5 | 1.567 | 0.0333 | -0.067 | 47.057
12 | 1.583 | 0.03546 | -0.068 | 44.643
12.5 | 1.592 | 0.03772 | -0.069 | 42.208
13 | 1.594 | 0.04024 | -0.069 | 39.606
13.5 | 1.588 | 0.04293 | -0.07 | 36.997
14 | 1.574 | 0.04579 | -0.071 | 34.37
14.5 | 1.545 | 0.04885 | -0.071 | 31.635
15 | 1.507 | 0.05263 | -0.072 | 28.64
15.5 | 1.459 | 0.05676 | -0.072 | 25.708
16 | 1.4 | 0.06247 | -0.073 | 22.411
16.5 | 1.316 | 0.07146 | -0.072 | 18.42
17 | 1.103 | 0.14485 | -0.045 | 7.618
17.5 | 1.02 | 0.15645 | -0.039 | 6.517
18 | 0.937 | 0.16805 | -0.038 | 5.575

## 38. Re 750k Mach 0.25 (2)
BIGFOIL.COM POLAR EXPORT
NACA65-618 a=0.0
NACA65-618 a=0.0 |  |  |  | Cl Max: | 1.2349 | at alpha= | 12 | deg
XFOIL ncrit=9 |  |  |  | L/D Max: | 120.366 | at alpha= | 7 | deg
Re: | 750000 |  |  | Cd Min: | 0.18327 | at alpha= | -17.5 | deg
Mach: | 0.25 |  |  | Cl=0 at alpha= | -3.3985 | deg
|  |  |  | @ Cl=0.1, Cd= | 0.01052
|  |  |  | @ Cl=0.4, Cd= | 0.0080547
|  |  |  | @ Cl=0.6, Cd= | 0.008281
alpha (deg) | Cl | Cd | Cm | Cl/Cd
-17.5 | -0.3949 | 0.18327 | -0.0215 | -2.1547
-17 | -0.376 | 0.1764 | -0.0245 | -2.1315
-16.5 | -0.3572 | 0.17044 | -0.0276 | -2.0958
-16 | -0.3408 | 0.16389 | -0.0311 | -2.0794
-15.5 | -0.3249 | 0.15709 | -0.0348 | -2.0682
-14 | -0.7382 | 0.0476 | -0.0911 | -15.5084
-13.5 | -0.7835 | 0.03854 | -0.0911 | -20.3295
-13 | -0.8025 | 0.03276 | -0.0886 | -24.4963
-12.5 | -0.8048 | 0.02844 | -0.085 | -28.2982
-12 | -0.7904 | 0.02534 | -0.0815 | -31.1918
-11.5 | -0.7662 | 0.02275 | -0.0782 | -33.6791
-10.5 | -0.6956 | 0.01935 | -0.0727 | -35.9483
-10 | -0.6518 | 0.01857 | -0.0706 | -35.0996
-9.5 | -0.6054 | 0.01855 | -0.0685 | -32.6361
-8.5 | -0.5182 | 0.01815 | -0.0638 | -28.551
-8 | -0.471 | 0.018 | -0.0622 | -26.1667
-7.5 | -0.421 | 0.01757 | -0.0609 | -23.9613
-7 | -0.3695 | 0.01637 | -0.0603 | -22.5718
-6.5 | -0.3173 | 0.01572 | -0.0596 | -20.1845
-6 | -0.2636 | 0.0152 | -0.059 | -17.3421
-5.5 | -0.2145 | 0.01381 | -0.0579 | -15.5322
-5 | -0.1633 | 0.01321 | -0.057 | -12.3618
-4.5 | -0.1128 | 0.01254 | -0.056 | -8.9952
-4 | -0.0616 | 0.01192 | -0.0551 | -5.1678
-3.5 | -0.0111 | 0.01128 | -0.0542 | -0.98404
-3 | 0.0436 | 0.01095 | -0.0539 | 3.9817
-2.5 | 0.0986 | 0.01053 | -0.0537 | 9.3637
-2 | 0.154 | 0.01015 | -0.0537 | 15.1724
-1.5 | 0.1867 | 0.00788 | -0.0507 | 23.6929
-1 | 0.2455 | 0.00788 | -0.0511 | 31.1548
-0.5 | 0.305 | 0.00791 | -0.0517 | 38.5588
0 | 0.3648 | 0.00799 | -0.0523 | 45.6571
0.5 | 0.4246 | 0.0081 | -0.053 | 52.4198
1 | 0.4848 | 0.00815 | -0.0539 | 59.4847
1.5 | 0.5446 | 0.00817 | -0.0546 | 66.6585
2 | 0.6045 | 0.00829 | -0.0555 | 72.9192
2.5 | 0.6636 | 0.00832 | -0.0561 | 79.7596
3 | 0.7229 | 0.00843 | -0.0568 | 85.7533
3.5 | 0.781 | 0.00851 | -0.0573 | 91.7744
4 | 0.8388 | 0.00857 | -0.0576 | 97.8763
4.5 | 0.8958 | 0.0087 | -0.0579 | 102.9655
5 | 0.952 | 0.00881 | -0.058 | 108.059
5.5 | 1.0061 | 0.00893 | -0.0576 | 112.6652
6 | 1.0584 | 0.0091 | -0.0569 | 116.3077
6.5 | 1.1074 | 0.00931 | -0.0555 | 118.9474
7 | 1.1519 | 0.00957 | -0.0534 | 120.3657
7.5 | 1.1852 | 0.00991 | -0.0491 | 119.5964
8 | 1.1919 | 0.01063 | -0.0402 | 112.1261
8.5 | 1.2231 | 0.01236 | -0.0386 | 98.9563
9.5 | 1.2276 | 0.01741 | -0.0269 | 70.5112
10 | 1.2319 | 0.02034 | -0.0222 | 60.5654
10.5 | 1.2331 | 0.02368 | -0.0178 | 52.0735
11 | 1.2342 | 0.02732 | -0.014 | 45.1757
11.5 | 1.2348 | 0.03128 | -0.0107 | 39.4757
12 | 1.2349 | 0.03553 | -0.0078 | 34.7565
12.5 | 1.2325 | 0.04021 | -0.0052 | 30.6516
13 | 1.2273 | 0.04541 | -0.0031 | 27.0271
13.5 | 1.2218 | 0.05096 | -0.0015 | 23.9757
14 | 1.2213 | 0.05638 | -0.0005 | 21.6619
14.5 | 1.2264 | 0.06158 | 0 | 19.9156
15 | 1.2294 | 0.06721 | 0.0001 | 18.2919
15.5 | 1.2333 | 0.07301 | -0.0003 | 16.8922
16 | 1.2345 | 0.07934 | -0.001 | 15.5596
16.5 | 1.2309 | 0.08652 | -0.0023 | 14.2268
17 | 1.2319 | 0.09338 | -0.0039 | 13.1923

## 39. Re 750k Mach 0.50 (1)
BIGFOIL.COM POLAR EXPORT
NACA65-618 a=0.0
NACA65-618 a=0.0 |  |  |  | Cl Max: | 1.489 | at alpha= | 9.5 | deg
JavaFoil+Calcfoil stall+Eppler ext transition |  |  |  | L/D Max: | 96.466 | at alpha= | 5.5 | deg
Re: | 750000 |  |  | Cd Min: | 0.00786 | at alpha= | -0.5 | deg
Mach: | 0.5 |  |  | Cl=0 at alpha= | -3.0211 | deg
|  |  |  | @ Cl=0.1, Cd= | 0.01074
|  |  |  | @ Cl=0.4, Cd= | 0.0080832
|  |  |  | @ Cl=0.6, Cd= | 0.0087152
alpha (deg) | Cl | Cd | Cm | Cl/Cd
-20 | -0.965 | 0.2162 | -0.01 | -4.463
-19.5 | -0.937 | 0.20225 | -0.01 | -4.634
-19 | -0.907 | 0.19671 | -0.01 | -4.612
-18.5 | -0.879 | 0.19059 | -0.011 | -4.613
-18 | -0.851 | 0.18731 | -0.011 | -4.545
-17.5 | -0.824 | 0.17526 | -0.011 | -4.699
-17 | -0.796 | 0.17079 | -0.012 | -4.658
-16.5 | -0.768 | 0.172 | -0.012 | -4.463
-16 | -0.738 | 0.1651 | -0.012 | -4.468
-15.5 | -0.709 | 0.15643 | -0.012 | -4.535
-15 | -0.681 | 0.15122 | -0.013 | -4.506
-14.5 | -0.653 | 0.14725 | -0.013 | -4.437
-14 | -0.625 | 0.1395 | -0.013 | -4.482
-13.5 | -0.597 | 0.13557 | -0.014 | -4.404
-13 | -0.569 | 0.13107 | -0.014 | -4.338
-12.5 | -0.539 | 0.12467 | -0.014 | -4.325
-12 | -0.511 | 0.1179 | -0.014 | -4.334
-11.5 | -0.483 | 0.11465 | -0.014 | -4.21
-11 | -0.454 | 0.11159 | -0.015 | -4.072
-10.5 | -0.426 | 0.10848 | -0.015 | -3.927
-10 | -0.398 | 0.1029 | -0.016 | -3.864
-9.5 | -0.369 | 0.10061 | -0.015 | -3.665
-9 | -0.34 | 0.09705 | -0.015 | -3.505
-8.5 | -0.312 | 0.0722 | -0.017 | -4.326
-8 | -0.284 | 0.06254 | -0.018 | -4.543
-7.5 | -0.256 | 0.0551 | -0.019 | -4.643
-7 | -0.367 | 0.05085 | -0.01 | -7.222
-6.5 | -0.353 | 0.04513 | -0.012 | -7.812
-6 | -0.32 | 0.04245 | -0.023 | -7.538
-5.5 | -0.333 | 0.01331 | -0.043 | -25.014
-5 | -0.271 | 0.01276 | -0.044 | -21.216
-4.5 | -0.167 | 0.03584 | -0.022 | -4.661
-4 | -0.137 | 0.0111 | -0.046 | -12.336
-3.5 | -0.068 | 0.01122 | -0.047 | -6.022
-3 | 0.003 | 0.01021 | -0.048 | 0.28
-2.5 | 0.074 | 0.01083 | -0.049 | 6.857
-2 | 0.146 | 0.01058 | -0.05 | 13.791
-1.5 | 0.219 | 0.01035 | -0.051 | 21.131
-1 | 0.291 | 0.01025 | -0.052 | 28.357
-0.5 | 0.363 | 0.00786 | -0.053 | 46.146
0 | 0.426 | 0.00824 | -0.054 | 51.619
0.5 | 0.495 | 0.00841 | -0.055 | 58.85
1 | 0.564 | 0.00859 | -0.056 | 65.69
1.5 | 0.633 | 0.00883 | -0.057 | 71.722
2 | 0.697 | 0.00908 | -0.058 | 76.8
2.5 | 0.765 | 0.00936 | -0.059 | 81.741
3 | 0.832 | 0.00965 | -0.06 | 86.164
3.5 | 0.898 | 0.01 | -0.061 | 89.874
4 | 0.965 | 0.01042 | -0.062 | 92.6
4.5 | 1.03 | 0.01089 | -0.063 | 94.548
5 | 1.095 | 0.0114 | -0.064 | 96.057
5.5 | 1.159 | 0.01201 | -0.065 | 96.466
6 | 1.222 | 0.0128 | -0.066 | 95.483
6.5 | 1.282 | 0.01385 | -0.067 | 92.551
7 | 1.336 | 0.01592 | -0.067 | 83.905
7.5 | 1.387 | 0.01756 | -0.068 | 78.988
8 | 1.432 | 0.0196 | -0.069 | 73.066
8.5 | 1.455 | 0.03155 | -0.069 | 46.124
9 | 1.481 | 0.03404 | -0.07 | 43.5
9.5 | 1.489 | 0.03669 | -0.071 | 40.585
10 | 1.47 | 0.04026 | -0.072 | 36.506
10.5 | 1.396 | 0.04449 | -0.072 | 31.367
11 | 0.783 | 0.08056 | -0.035 | 9.718
11.5 | 0.808 | 0.11013 | -0.027 | 7.332
12 | 0.835 | 0.12214 | -0.03 | 6.836
12.5 | 0.862 | 0.12481 | -0.031 | 6.904
13 | 0.89 | 0.13393 | -0.035 | 6.644
13.5 | 0.916 | 0.13748 | -0.036 | 6.666
14 | 0.945 | 0.14722 | -0.04 | 6.418
14.5 | 0.972 | 0.15175 | -0.041 | 6.403

## 40. Re 750k Mach 0.50 (2)
BIGFOIL.COM POLAR EXPORT
NACA65-618 a=0.0
NACA65-618 a=0.0 |  |  |  | Cl Max: | 1.2035 | at alpha= | 8 | deg
XFOIL ncrit=9 |  |  |  | L/D Max: | 99.3607 | at alpha= | 5 | deg
Re: | 750000 |  |  | Cd Min: | 0.23773 | at alpha= | -20 | deg
Mach: | 0.5 |  |  | Cl=0 at alpha= | -3.7081 | deg
|  |  |  | @ Cl=0.1, Cd= | 0.01185
|  |  |  | @ Cl=0.4, Cd= | 0.0088565
|  |  |  | @ Cl=0.6, Cd= | 0.0092146
alpha (deg) | Cl | Cd | Cm | Cl/Cd
-20 | -0.4935 | 0.23773 | 0.0036 | -2.0759
-19.5 | -0.4717 | 0.23085 | -0.0006 | -2.0433
-19 | -0.4498 | 0.22355 | -0.005 | -2.0121
-18.5 | -0.4285 | 0.2158 | -0.0096 | -1.9856
-18 | -0.4102 | 0.20736 | -0.015 | -1.9782
-17.5 | -0.3897 | 0.19926 | -0.0197 | -1.9557
-17 | -0.3655 | 0.19231 | -0.0234 | -1.9006
-16.5 | -0.3428 | 0.18523 | -0.0276 | -1.8507
-16 | -0.3215 | 0.17778 | -0.032 | -1.8084
-15.5 | -0.3037 | 0.1692 | -0.037 | -1.7949
-15 | -0.2878 | 0.16067 | -0.0419 | -1.7912
-14.5 | -0.2677 | 0.15269 | -0.0454 | -1.7532
-14 | -0.2513 | 0.14461 | -0.0497 | -1.7378
-13.5 | -0.2371 | 0.13598 | -0.0543 | -1.7436
-13 | -0.2271 | 0.12679 | -0.059 | -1.7912
-12.5 | -0.2193 | 0.11755 | -0.0637 | -1.8656
-12 | -0.2138 | 0.10817 | -0.0687 | -1.9765
-11.5 | -0.2143 | 0.09819 | -0.0741 | -2.1825
-11 | -0.2262 | 0.0868 | -0.0804 | -2.606
-10.5 | -0.2354 | 0.07629 | -0.0869 | -3.0856
-10 | -0.2546 | 0.06352 | -0.0965 | -4.0082
-9.5 | -0.2867 | 0.05263 | -0.1035 | -5.4475
-9 | -0.3249 | 0.04419 | -0.1051 | -7.3523
-8.5 | -0.3638 | 0.037 | -0.1021 | -9.8324
-8 | -0.3851 | 0.03174 | -0.0955 | -12.133
-7.5 | -0.3893 | 0.02693 | -0.0882 | -14.456
-7 | -0.3612 | 0.02373 | -0.0833 | -15.2212
-6.5 | -0.3194 | 0.0211 | -0.0796 | -15.1374
-6 | -0.2649 | 0.01899 | -0.0773 | -13.9494
-5.5 | -0.2022 | 0.01696 | -0.0761 | -11.9222
-5 | -0.1414 | 0.01567 | -0.0748 | -9.0236
-4.5 | -0.0828 | 0.01449 | -0.0731 | -5.7143
-4 | -0.0296 | 0.01353 | -0.0707 | -2.1877
-3.5 | 0.0211 | 0.01272 | -0.0679 | 1.6588
-3 | 0.073 | 0.01205 | -0.0656 | 6.0581
-2.5 | 0.131 | 0.01162 | -0.0642 | 11.2737
-2 | 0.1903 | 0.0112 | -0.0632 | 16.9911
-1.5 | 0.2502 | 0.01079 | -0.0624 | 23.1881
-1 | 0.2824 | 0.00869 | -0.0581 | 32.4971
-0.5 | 0.3487 | 0.00878 | -0.0582 | 39.7153
0 | 0.4158 | 0.00888 | -0.0585 | 46.8243
0.5 | 0.4836 | 0.00906 | -0.0591 | 53.3775
1 | 0.5499 | 0.00917 | -0.0595 | 59.9673
1.5 | 0.6173 | 0.00923 | -0.06 | 66.8797
2 | 0.6837 | 0.00941 | -0.0604 | 72.6567
2.5 | 0.7486 | 0.00951 | -0.0604 | 78.7171
3 | 0.8146 | 0.00967 | -0.0605 | 84.2399
3.5 | 0.8755 | 0.00983 | -0.0596 | 89.0641
4 | 0.9369 | 0.01 | -0.0587 | 93.69
4.5 | 0.9923 | 0.0102 | -0.0566 | 97.2843
5 | 1.0413 | 0.01048 | -0.0534 | 99.3607
5.5 | 1.0763 | 0.01087 | -0.0476 | 99.0156
6 | 1.1077 | 0.01157 | -0.0418 | 95.739
6.5 | 1.1355 | 0.01257 | -0.0359 | 90.3341
7 | 1.1552 | 0.01403 | -0.0294 | 82.3378
7.5 | 1.1658 | 0.01591 | -0.0221 | 73.2747
8 | 1.2035 | 0.01887 | -0.0222 | 63.7785
8.5 | 1.2034 | 0.02239 | -0.0165 | 53.7472
9 | 1.2006 | 0.02641 | -0.0112 | 45.4601
9.5 | 1.1992 | 0.03071 | -0.0067 | 39.0492
10 | 1.1997 | 0.03521 | -0.0029 | 34.0727
10.5 | 1.2004 | 0.03999 | 0.0004 | 30.0175
11 | 1.2025 | 0.04495 | 0.0031 | 26.7519
11.5 | 1.201 | 0.05047 | 0.0053 | 23.7963
12 | 1.1937 | 0.05676 | 0.0069 | 21.0307
12.5 | 1.1817 | 0.06387 | 0.0078 | 18.5016
13 | 1.1661 | 0.07175 | 0.0079 | 16.2523

## 41. Re 1M Mach 0.00 (1)
BIGFOIL.COM POLAR EXPORT
NACA65-618 a=0.0
NACA65-618 a=0.0 |  |  |  | Cl Max: | 1.644 | at alpha= | 14 | deg
JavaFoil+Calcfoil stall+Eppler ext transition |  |  |  | L/D Max: | 120.213 | at alpha= | 6 | deg
Re: | 1000000 |  |  | Cd Min: | 0.00619 | at alpha= | 0.5 | deg
Mach: | 0 |  |  | Cl=0 at alpha= | -3.0164 | deg
|  |  |  | @ Cl=0.1, Cd= | 0.0090986
|  |  |  | @ Cl=0.4, Cd= | 0.006628
|  |  |  | @ Cl=0.6, Cd= | 0.0071458
alpha (deg) | Cl | Cd | Cm | Cl/Cd
-18.5 | -0.572 | 0.16558 | -0.008 | -3.455
-18 | -0.588 | 0.1552 | -0.009 | -3.789
-17.5 | -0.604 | 0.14615 | -0.009 | -4.13
-17 | -0.618 | 0.13964 | -0.01 | -4.427
-16.5 | -0.632 | 0.13044 | -0.01 | -4.844
-16 | -0.644 | 0.12445 | -0.01 | -5.175
-15.5 | -0.655 | 0.11825 | -0.011 | -5.535
-15 | -0.663 | 0.11368 | -0.011 | -5.831
-14.5 | -0.669 | 0.1076 | -0.011 | -6.221
-14 | -0.673 | 0.10035 | -0.012 | -6.709
-13.5 | -0.675 | 0.09415 | -0.012 | -7.167
-13 | -0.673 | 0.09061 | -0.013 | -7.423
-12.5 | -0.667 | 0.08519 | -0.013 | -7.835
-12 | -0.659 | 0.08004 | -0.014 | -8.236
-11.5 | -0.647 | 0.07429 | -0.014 | -8.71
-11 | -0.632 | 0.06936 | -0.015 | -9.114
-10.5 | -0.613 | 0.06482 | -0.016 | -9.458
-10 | -0.591 | 0.06025 | -0.017 | -9.809
-9.5 | -0.564 | 0.05705 | -0.018 | -9.887
-9 | -0.639 | 0.01442 | -0.031 | -44.328
-8.5 | -0.603 | 0.01362 | -0.032 | -44.255
-8 | -0.562 | 0.01286 | -0.033 | -43.671
-7.5 | -0.515 | 0.01233 | -0.034 | -41.795
-7 | -0.465 | 0.01195 | -0.035 | -38.936
-6.5 | -0.413 | 0.01029 | -0.036 | -40.134
-6 | -0.36 | 0.01107 | -0.037 | -32.477
-5.5 | -0.302 | 0.01034 | -0.038 | -29.187
-5 | -0.242 | 0.01011 | -0.039 | -23.958
-4.5 | -0.182 | 0.00991 | -0.04 | -18.349
-4 | -0.121 | 0.00967 | -0.041 | -12.484
-3.5 | -0.059 | 0.00948 | -0.041 | -6.253
-3 | 0.002 | 0.0093 | -0.042 | 0.269
-2.5 | 0.064 | 0.00915 | -0.043 | 7.045
-2 | 0.127 | 0.00906 | -0.044 | 13.984
-1.5 | 0.189 | 0.00893 | -0.045 | 21.219
-1 | 0.252 | 0.00893 | -0.046 | 28.193
-0.5 | 0.314 | 0.00679 | -0.047 | 46.259
0 | 0.376 | 0.00692 | -0.048 | 54.378
0.5 | 0.436 | 0.00619 | -0.049 | 70.445
1 | 0.497 | 0.00696 | -0.05 | 71.398
1.5 | 0.558 | 0.00705 | -0.05 | 79.091
2 | 0.615 | 0.00718 | -0.051 | 85.731
2.5 | 0.675 | 0.00732 | -0.052 | 92.268
3 | 0.735 | 0.00747 | -0.053 | 98.323
3.5 | 0.794 | 0.00765 | -0.054 | 103.835
4 | 0.853 | 0.00785 | -0.055 | 108.655
4.5 | 0.911 | 0.00806 | -0.056 | 113.025
5 | 0.969 | 0.00835 | -0.056 | 116.033
5.5 | 1.026 | 0.00866 | -0.057 | 118.436
6 | 1.083 | 0.00901 | -0.058 | 120.213
6.5 | 1.139 | 0.00948 | -0.059 | 120.158
7 | 1.192 | 0.00996 | -0.06 | 119.613
7.5 | 1.242 | 0.01123 | -0.06 | 110.591
8 | 1.291 | 0.01225 | -0.061 | 105.403
8.5 | 1.338 | 0.01334 | -0.062 | 100.318
9 | 1.383 | 0.01462 | -0.063 | 94.562
9.5 | 1.425 | 0.01613 | -0.063 | 88.326
10 | 1.454 | 0.02429 | -0.063 | 59.851
10.5 | 1.492 | 0.02563 | -0.064 | 58.206
11 | 1.527 | 0.0271 | -0.065 | 56.356
11.5 | 1.559 | 0.02856 | -0.066 | 54.592
12 | 1.585 | 0.03019 | -0.066 | 52.491
12.5 | 1.606 | 0.03197 | -0.067 | 50.246
13 | 1.623 | 0.03387 | -0.068 | 47.921
13.5 | 1.636 | 0.03588 | -0.068 | 45.588
14 | 1.644 | 0.03809 | -0.069 | 43.149
14.5 | 1.643 | 0.04023 | -0.07 | 40.832
15 | 1.637 | 0.04278 | -0.07 | 38.264
15.5 | 1.626 | 0.04528 | -0.071 | 35.907
16 | 1.61 | 0.0483 | -0.072 | 33.332
16.5 | 1.583 | 0.05133 | -0.072 | 30.843
17 | 1.551 | 0.05486 | -0.073 | 28.273
17.5 | 1.513 | 0.05987 | -0.073 | 25.264
18 | 1.473 | 0.06366 | -0.074 | 23.145
18.5 | 1.429 | 0.06847 | -0.074 | 20.877
19 | 1.381 | 0.07587 | -0.074 | 18.198

## 42. Re 1M Mach 0.00 (2)
BIGFOIL.COM POLAR EXPORT
NACA65-618 a=0.0
NACA65-618 a=0.0 |  |  |  | Cl Max: | 1.3254 | at alpha= | 18 | deg
XFOIL ncrit=9 |  |  |  | L/D Max: | 137.067 | at alpha= | 7 | deg
Re: | 1000000 |  |  | Cd Min: | 0.11313 | at alpha= | 20 | deg
Mach: | 0 |  |  | Cl=0 at alpha= | -3.3243 | deg
|  |  |  | @ Cl=0.1, Cd= | 0.0094401
|  |  |  | @ Cl=0.4, Cd= | 0.0069281
|  |  |  | @ Cl=0.6, Cd= | 0.0070968
alpha (deg) | Cl | Cd | Cm | Cl/Cd
-17.5 | -0.9198 | 0.05767 | -0.0802 | -15.9494
-17 | -0.9563 | 0.04809 | -0.0832 | -19.8856
-16 | -0.9823 | 0.03672 | -0.0828 | -26.7511
-15 | -0.9697 | 0.02998 | -0.0794 | -32.3449
-14.5 | -0.9567 | 0.02728 | -0.0771 | -35.0696
-14 | -0.938 | 0.02507 | -0.0746 | -37.4152
-13.5 | -0.9159 | 0.02313 | -0.072 | -39.5979
-13 | -0.891 | 0.02134 | -0.0693 | -41.7526
-12.5 | -0.8629 | 0.01972 | -0.0667 | -43.7576
-12 | -0.8307 | 0.01839 | -0.0642 | -45.1713
-11.5 | -0.797 | 0.01725 | -0.0617 | -46.2029
-11 | -0.7634 | 0.01614 | -0.0589 | -47.2986
-10.5 | -0.7254 | 0.0155 | -0.0566 | -46.8
-10 | -0.6776 | 0.01531 | -0.0556 | -44.2587
-9.5 | -0.6263 | 0.0153 | -0.0553 | -40.9346
-9 | -0.5751 | 0.01519 | -0.055 | -37.8604
-8.5 | -0.5252 | 0.01496 | -0.0545 | -35.107
-8 | -0.4769 | 0.01446 | -0.0539 | -32.9806
-7.5 | -0.4267 | 0.01405 | -0.0534 | -30.3701
-7 | -0.3767 | 0.0136 | -0.0529 | -27.6985
-6.5 | -0.3286 | 0.01284 | -0.0521 | -25.5919
-6 | -0.2782 | 0.01235 | -0.0517 | -22.5263
-5.5 | -0.2269 | 0.01195 | -0.0514 | -18.9874
-5 | -0.1734 | 0.01161 | -0.0514 | -14.9354
-4.5 | -0.1258 | 0.01082 | -0.0504 | -11.6266
-4 | -0.0732 | 0.01049 | -0.0503 | -6.9781
-3.5 | -0.0188 | 0.01015 | -0.0504 | -1.8522
-3 | 0.0347 | 0.00972 | -0.0504 | 3.57
-2.5 | 0.0898 | 0.00951 | -0.0507 | 9.4427
-2 | 0.1438 | 0.00914 | -0.0509 | 15.733
-1.5 | 0.1798 | 0.00689 | -0.0488 | 26.0958
-1 | 0.2369 | 0.00683 | -0.0494 | 34.6852
-0.5 | 0.2945 | 0.00692 | -0.05 | 42.5578
0 | 0.3527 | 0.00692 | -0.0509 | 50.9682
0.5 | 0.4108 | 0.00693 | -0.0517 | 59.2785
1 | 0.4687 | 0.00701 | -0.0525 | 66.8616
1.5 | 0.5269 | 0.00704 | -0.0534 | 74.8438
2 | 0.5849 | 0.00706 | -0.0543 | 82.847
2.5 | 0.6423 | 0.0072 | -0.0551 | 89.2083
3 | 0.6997 | 0.0072 | -0.0559 | 97.1806
3.5 | 0.7566 | 0.00727 | -0.0567 | 104.0715
4 | 0.8129 | 0.00738 | -0.0573 | 110.1491
4.5 | 0.8688 | 0.00744 | -0.0579 | 116.7742
5 | 0.9238 | 0.00756 | -0.0583 | 122.1958
5.5 | 0.978 | 0.00769 | -0.0586 | 127.1782
6 | 1.0314 | 0.00782 | -0.0588 | 131.8926
6.5 | 1.0825 | 0.008 | -0.0585 | 135.3125
7 | 1.1308 | 0.00825 | -0.0578 | 137.0667
7.5 | 1.1709 | 0.00868 | -0.0556 | 134.8963
8 | 1.1914 | 0.0094 | -0.0498 | 126.7447
8.5 | 1.1924 | 0.01041 | -0.0407 | 114.5437
9 | 1.2208 | 0.01222 | -0.0392 | 99.9018
9.5 | 1.2309 | 0.01416 | -0.0342 | 86.928
10 | 1.2391 | 0.01645 | -0.0295 | 75.3252
10.5 | 1.2457 | 0.01907 | -0.0252 | 65.3225
11 | 1.2489 | 0.02208 | -0.021 | 56.5625
11.5 | 1.2517 | 0.02534 | -0.0173 | 49.3962
12 | 1.2553 | 0.02881 | -0.0142 | 43.5717
12.5 | 1.2578 | 0.03259 | -0.0114 | 38.5947
13.5 | 1.2581 | 0.04124 | -0.0069 | 30.5068
14 | 1.2626 | 0.04555 | -0.0054 | 27.719
14.5 | 1.2727 | 0.04956 | -0.0046 | 25.68
15 | 1.2839 | 0.05361 | -0.004 | 23.9489
15.5 | 1.2901 | 0.05834 | -0.0036 | 22.1135
16 | 1.3028 | 0.06254 | -0.0036 | 20.8315
16.5 | 1.3117 | 0.06727 | -0.0038 | 19.499
17 | 1.3113 | 0.07329 | -0.0043 | 17.8919
17.5 | 1.3197 | 0.07843 | -0.0051 | 16.8265
18 | 1.3254 | 0.08404 | -0.0063 | 15.7711
18.5 | 1.3215 | 0.09114 | -0.008 | 14.4997
19 | 1.3142 | 0.09892 | -0.0101 | 13.2855
19.5 | 1.3142 | 0.10588 | -0.0125 | 12.4122
20 | 1.313 | 0.11313 | -0.0152 | 11.6061

## 43. Re 1M Mach 0.10 (1)
BIGFOIL.COM POLAR EXPORT
NACA65-618 a=0.0
NACA65-618 a=0.0 |  |  |  | Cl Max: | 1.637 | at alpha= | 14 | deg
JavaFoil+Calcfoil stall+Eppler ext transition |  |  |  | L/D Max: | 119.884 | at alpha= | 6 | deg
Re: | 1000000 |  |  | Cd Min: | 0.00682 | at alpha= | -0.5 | deg
Mach: | 0.1 |  |  | Cl=0 at alpha= | -3.0238 | deg
|  |  |  | @ Cl=0.1, Cd= | 0.0091248
|  |  |  | @ Cl=0.4, Cd= | 0.00689
|  |  |  | @ Cl=0.6, Cd= | 0.0071597
alpha (deg) | Cl | Cd | Cm | Cl/Cd
-18 | -0.541 | 0.15554 | -0.009 | -3.479
-17.5 | -0.56 | 0.14752 | -0.009 | -3.794
-17 | -0.577 | 0.14059 | -0.01 | -4.107
-16.5 | -0.594 | 0.13126 | -0.01 | -4.527
-16 | -0.61 | 0.12495 | -0.01 | -4.88
-15.5 | -0.624 | 0.11868 | -0.011 | -5.255
-15 | -0.635 | 0.11348 | -0.011 | -5.599
-14.5 | -0.645 | 0.10768 | -0.011 | -5.992
-14 | -0.652 | 0.10159 | -0.012 | -6.422
-13.5 | -0.657 | 0.09541 | -0.012 | -6.887
-13 | -0.658 | 0.09138 | -0.013 | -7.199
-12.5 | -0.655 | 0.08582 | -0.013 | -7.638
-12 | -0.65 | 0.08068 | -0.014 | -8.053
-11.5 | -0.639 | 0.0768 | -0.014 | -8.327
-11 | -0.626 | 0.07002 | -0.015 | -8.947
-10.5 | -0.609 | 0.06552 | -0.016 | -9.297
-10 | -0.587 | 0.06162 | -0.016 | -9.531
-9.5 | -0.563 | 0.0573 | -0.018 | -9.817
-9 | -0.539 | 0.04989 | -0.02 | -10.81
-8.5 | -0.602 | 0.01381 | -0.032 | -43.57
-8 | -0.562 | 0.01296 | -0.033 | -43.375
-7.5 | -0.516 | 0.01243 | -0.034 | -41.524
-7 | -0.467 | 0.01204 | -0.035 | -38.746
-6.5 | -0.414 | 0.01159 | -0.036 | -35.733
-6 | -0.36 | 0.01046 | -0.037 | -34.366
-5.5 | -0.303 | 0.01079 | -0.038 | -28.104
-5 | -0.243 | 0.01015 | -0.039 | -23.984
-4.5 | -0.183 | 0.00991 | -0.04 | -18.435
-4 | -0.121 | 0.00966 | -0.041 | -12.566
-3.5 | -0.06 | 0.0095 | -0.042 | -6.273
-3 | 0.003 | 0.00937 | -0.043 | 0.268
-2.5 | 0.065 | 0.00917 | -0.044 | 7.066
-2 | 0.127 | 0.00909 | -0.044 | 14.001
-1.5 | 0.19 | 0.00904 | -0.045 | 21.067
-1 | 0.253 | 0.00893 | -0.046 | 28.327
-0.5 | 0.316 | 0.00682 | -0.047 | 46.296
0 | 0.378 | 0.00689 | -0.048 | 54.855
0.5 | 0.438 | 0.00689 | -0.049 | 63.632
1 | 0.499 | 0.00698 | -0.05 | 71.532
1.5 | 0.56 | 0.00707 | -0.051 | 79.298
2 | 0.618 | 0.0072 | -0.051 | 85.915
2.5 | 0.678 | 0.00734 | -0.052 | 92.369
3 | 0.738 | 0.00754 | -0.053 | 97.925
3.5 | 0.797 | 0.00768 | -0.054 | 103.838
4 | 0.856 | 0.00788 | -0.055 | 108.625
4.5 | 0.915 | 0.00813 | -0.056 | 112.486
5 | 0.973 | 0.00843 | -0.057 | 115.42
5.5 | 1.031 | 0.00872 | -0.057 | 118.17
6 | 1.088 | 0.00907 | -0.058 | 119.884
6.5 | 1.144 | 0.00955 | -0.059 | 119.771
7 | 1.197 | 0.01012 | -0.06 | 118.261
7.5 | 1.247 | 0.01144 | -0.061 | 109.021
8 | 1.296 | 0.01241 | -0.061 | 104.446
8.5 | 1.343 | 0.01352 | -0.062 | 99.331
9 | 1.388 | 0.01484 | -0.063 | 93.486
9.5 | 1.429 | 0.01638 | -0.064 | 87.249
10 | 1.458 | 0.02464 | -0.064 | 59.198
10.5 | 1.496 | 0.02597 | -0.064 | 57.597
11 | 1.53 | 0.02744 | -0.065 | 55.778
11.5 | 1.562 | 0.02902 | -0.066 | 53.817
12 | 1.586 | 0.03071 | -0.067 | 51.652
12.5 | 1.606 | 0.03251 | -0.067 | 49.407
13 | 1.621 | 0.03445 | -0.068 | 47.064
13.5 | 1.632 | 0.03654 | -0.069 | 44.658
14 | 1.637 | 0.03872 | -0.069 | 42.279
14.5 | 1.633 | 0.04129 | -0.07 | 39.557
15 | 1.624 | 0.04365 | -0.071 | 37.202
15.5 | 1.609 | 0.0463 | -0.071 | 34.754
16 | 1.588 | 0.04982 | -0.072 | 31.879
16.5 | 1.557 | 0.05278 | -0.073 | 29.494
17 | 1.519 | 0.05682 | -0.073 | 26.732
17.5 | 1.476 | 0.06107 | -0.073 | 24.178
18 | 1.43 | 0.06616 | -0.074 | 21.607
18.5 | 1.378 | 0.07262 | -0.074 | 18.973
19 | 1.322 | 0.08071 | -0.074 | 16.385

## 44. Re 1M Mach 0.10 (2)
BIGFOIL.COM POLAR EXPORT
NACA65-618 a=0.0
NACA65-618 a=0.0 |  |  |  | Cl Max: | 1.3159 | at alpha= | 18 | deg
XFOIL ncrit=9 |  |  |  | L/D Max: | 136.587 | at alpha= | 7 | deg
Re: | 1000000 |  |  | Cd Min: | 0.11694 | at alpha= | 20 | deg
Mach: | 0.1 |  |  | Cl=0 at alpha= | -3.3302 | deg
|  |  |  | @ Cl=0.1, Cd= | 0.0094978
|  |  |  | @ Cl=0.4, Cd= | 0.0069477
|  |  |  | @ Cl=0.6, Cd= | 0.0071159
alpha (deg) | Cl | Cd | Cm | Cl/Cd
-17 | -0.8985 | 0.05619 | -0.0819 | -15.9904
-16.5 | -0.9282 | 0.04743 | -0.0846 | -19.5699
-16 | -0.9517 | 0.04046 | -0.085 | -23.522
-15.5 | -0.9546 | 0.03598 | -0.0841 | -26.5314
-15 | -0.9533 | 0.0321 | -0.0823 | -29.6978
-14.5 | -0.9454 | 0.0289 | -0.08 | -32.7128
-14 | -0.9306 | 0.02632 | -0.0774 | -35.3571
-13 | -0.8878 | 0.02217 | -0.0719 | -40.0451
-12.5 | -0.8615 | 0.02038 | -0.069 | -42.2718
-12 | -0.8299 | 0.01891 | -0.0665 | -43.8868
-11.5 | -0.7961 | 0.01766 | -0.0639 | -45.0793
-11 | -0.7616 | 0.01653 | -0.0612 | -46.0738
-10.5 | -0.7258 | 0.01562 | -0.0585 | -46.4661
-10 | -0.6805 | 0.01536 | -0.057 | -44.3034
-9.5 | -0.6293 | 0.0153 | -0.0565 | -41.1307
-9 | -0.5769 | 0.01527 | -0.0562 | -37.78
-8 | -0.478 | 0.01456 | -0.0548 | -32.8297
-7.5 | -0.4275 | 0.01417 | -0.0543 | -30.1694
-7 | -0.3773 | 0.01369 | -0.0537 | -27.5603
-6.5 | -0.3281 | 0.013 | -0.053 | -25.2385
-6 | -0.2784 | 0.01244 | -0.0524 | -22.3794
-5.5 | -0.2268 | 0.01202 | -0.052 | -18.8686
-5 | -0.1734 | 0.01166 | -0.0519 | -14.8714
-4.5 | -0.1255 | 0.01088 | -0.051 | -11.5349
-4 | -0.0728 | 0.01052 | -0.0508 | -6.9202
-3.5 | -0.0182 | 0.01018 | -0.0509 | -1.7878
-3 | 0.0354 | 0.00976 | -0.0508 | 3.627
-2.5 | 0.0908 | 0.00956 | -0.0511 | 9.4979
-2 | 0.1455 | 0.00919 | -0.0513 | 15.8324
-1.5 | 0.1812 | 0.00692 | -0.0491 | 26.185
-1 | 0.2385 | 0.00686 | -0.0497 | 34.7668
-0.5 | 0.2964 | 0.00693 | -0.0503 | 42.7706
0 | 0.355 | 0.00694 | -0.0511 | 51.1527
0.5 | 0.4134 | 0.00695 | -0.052 | 59.482
1 | 0.4716 | 0.00706 | -0.0528 | 66.7989
1.5 | 0.5302 | 0.00707 | -0.0537 | 74.9929
2 | 0.5885 | 0.00709 | -0.0546 | 83.0042
2.5 | 0.6462 | 0.00722 | -0.0554 | 89.5014
3 | 0.704 | 0.00723 | -0.0562 | 97.3721
3.5 | 0.7612 | 0.00732 | -0.0569 | 103.9891
4 | 0.8178 | 0.00741 | -0.0575 | 110.3644
4.5 | 0.874 | 0.00748 | -0.0581 | 116.8449
5 | 0.9294 | 0.0076 | -0.0585 | 122.2895
6 | 1.0371 | 0.00787 | -0.0588 | 131.7789
6.5 | 1.0884 | 0.00806 | -0.0585 | 135.0372
7 | 1.1364 | 0.00832 | -0.0576 | 136.5865
7.5 | 1.1755 | 0.00877 | -0.0551 | 134.0365
8 | 1.1922 | 0.0095 | -0.0485 | 125.4947
8.5 | 1.1933 | 0.01062 | -0.0395 | 112.3635
9 | 1.2206 | 0.01256 | -0.038 | 97.1815
9.5 | 1.2302 | 0.01459 | -0.033 | 84.318
10 | 1.2389 | 0.01693 | -0.0284 | 73.1778
10.5 | 1.2445 | 0.01967 | -0.0241 | 63.2689
11 | 1.2468 | 0.0228 | -0.0199 | 54.6842
11.5 | 1.2492 | 0.02617 | -0.0162 | 47.734
12 | 1.2529 | 0.02972 | -0.0132 | 42.1568
12.5 | 1.254 | 0.03369 | -0.0104 | 37.2217
13 | 1.2542 | 0.03796 | -0.008 | 33.04
14 | 1.2579 | 0.04699 | -0.0046 | 26.7695
14.5 | 1.268 | 0.0511 | -0.0038 | 24.8141
15 | 1.2798 | 0.05518 | -0.0032 | 23.1932
15.5 | 1.2863 | 0.05999 | -0.0029 | 21.4419
16 | 1.298 | 0.06438 | -0.003 | 20.1615
16.5 | 1.3053 | 0.06941 | -0.0033 | 18.8056
17 | 1.3049 | 0.07558 | -0.0039 | 17.2651
17.5 | 1.3116 | 0.08104 | -0.0048 | 16.1846
18 | 1.3159 | 0.08699 | -0.0061 | 15.127
18.5 | 1.3094 | 0.09457 | -0.0081 | 13.8458
19 | 1.3045 | 0.10219 | -0.0104 | 12.7654
19.5 | 1.3028 | 0.10953 | -0.013 | 11.8945
20 | 1.3012 | 0.11694 | -0.0159 | 11.1271

## 45. Re 1M Mach 0.25 (1)
BIGFOIL.COM POLAR EXPORT
NACA65-618 a=0.0
NACA65-618 a=0.0 |  |  |  | Cl Max: | 1.597 | at alpha= | 13 | deg
JavaFoil+Calcfoil stall+Eppler ext transition |  |  |  | L/D Max: | 116.908 | at alpha= | 6 | deg
Re: | 1000000 |  |  | Cd Min: | 0.00653 | at alpha= | -0.5 | deg
Mach: | 0.25 |  |  | Cl=0 at alpha= | -3.0234 | deg
|  |  |  | @ Cl=0.1, Cd= | 0.0093227
|  |  |  | @ Cl=0.4, Cd= | 0.0069678
|  |  |  | @ Cl=0.6, Cd= | 0.0073105
alpha (deg) | Cl | Cd | Cm | Cl/Cd
-16 | -0.283 | 0.14243 | -0.01 | -1.985
-15.5 | -0.336 | 0.13265 | -0.01 | -2.534
-15 | -0.384 | 0.12401 | -0.011 | -3.097
-14.5 | -0.427 | 0.1187 | -0.011 | -3.6
-14 | -0.466 | 0.10916 | -0.012 | -4.268
-13.5 | -0.499 | 0.10459 | -0.012 | -4.774
-13 | -0.527 | 0.0979 | -0.013 | -5.388
-12.5 | -0.55 | 0.08956 | -0.013 | -6.14
-12 | -0.566 | 0.0847 | -0.014 | -6.683
-11.5 | -0.575 | 0.08028 | -0.014 | -7.166
-11 | -0.578 | 0.07542 | -0.015 | -7.664
-10.5 | -0.574 | 0.06897 | -0.015 | -8.329
-10 | -0.564 | 0.06505 | -0.016 | -8.667
-9.5 | -0.547 | 0.06089 | -0.017 | -8.987
-9 | -0.526 | 0.05613 | -0.018 | -9.368
-8.5 | -0.498 | 0.05236 | -0.019 | -9.517
-8 | -0.47 | 0.0466 | -0.021 | -10.085
-7.5 | -0.521 | 0.01294 | -0.035 | -40.237
-7 | -0.473 | 0.01238 | -0.036 | -38.206
-6.5 | -0.421 | 0.01194 | -0.037 | -35.278
-6 | -0.367 | 0.01143 | -0.038 | -32.058
-5.5 | -0.309 | 0.01036 | -0.039 | -29.813
-5 | -0.25 | 0.01036 | -0.04 | -24.091
-4.5 | -0.187 | 0.01013 | -0.041 | -18.507
-4 | -0.125 | 0.00989 | -0.042 | -12.594
-3.5 | -0.061 | 0.00972 | -0.043 | -6.294
-3 | 0.003 | 0.00953 | -0.044 | 0.271
-2.5 | 0.067 | 0.0094 | -0.045 | 7.086
-2 | 0.131 | 0.00925 | -0.046 | 14.14
-1.5 | 0.196 | 0.00917 | -0.047 | 21.334
-1 | 0.26 | 0.00907 | -0.048 | 28.662
-0.5 | 0.324 | 0.00653 | -0.048 | 49.661
0 | 0.386 | 0.00695 | -0.049 | 55.565
0.5 | 0.449 | 0.00703 | -0.05 | 63.841
1 | 0.512 | 0.00714 | -0.051 | 71.665
1.5 | 0.574 | 0.00724 | -0.052 | 79.306
2 | 0.633 | 0.0074 | -0.053 | 85.637
2.5 | 0.695 | 0.00756 | -0.054 | 91.859
3 | 0.756 | 0.00776 | -0.055 | 97.443
3.5 | 0.817 | 0.00792 | -0.055 | 103.126
4 | 0.877 | 0.00816 | -0.056 | 107.51
4.5 | 0.937 | 0.00844 | -0.057 | 111.008
5 | 0.997 | 0.00877 | -0.058 | 113.664
5.5 | 1.055 | 0.0091 | -0.059 | 116.018
6 | 1.114 | 0.00953 | -0.06 | 116.908
6.5 | 1.171 | 0.01006 | -0.061 | 116.43
7 | 1.224 | 0.01094 | -0.061 | 111.918
7.5 | 1.275 | 0.01231 | -0.062 | 103.534
8 | 1.324 | 0.01338 | -0.063 | 98.988
8.5 | 1.371 | 0.01467 | -0.064 | 93.441
9 | 1.414 | 0.01619 | -0.064 | 87.338
9.5 | 1.443 | 0.02501 | -0.064 | 57.704
10 | 1.481 | 0.02644 | -0.065 | 56.025
10.5 | 1.515 | 0.02802 | -0.066 | 54.076
11 | 1.545 | 0.02975 | -0.067 | 51.926
11.5 | 1.57 | 0.03158 | -0.067 | 49.711
12 | 1.586 | 0.03355 | -0.068 | 47.275
12.5 | 1.595 | 0.03579 | -0.069 | 44.56
13 | 1.597 | 0.03809 | -0.07 | 41.921
13.5 | 1.591 | 0.04057 | -0.07 | 39.212
14 | 1.577 | 0.04337 | -0.071 | 36.36
14.5 | 1.549 | 0.04622 | -0.072 | 33.509
15 | 1.511 | 0.04965 | -0.072 | 30.428
15.5 | 1.463 | 0.05352 | -0.073 | 27.347
16 | 1.406 | 0.0583 | -0.073 | 24.113
16.5 | 1.327 | 0.06486 | -0.073 | 20.464
17 | 1.222 | 0.08104 | -0.071 | 15.081
17.5 | 1.043 | 0.13957 | -0.054 | 7.475
18 | 0.941 | 0.16399 | -0.043 | 5.739

## 46. Re 1M Mach 0.25 (2)
BIGFOIL.COM POLAR EXPORT
NACA65-618 a=0.0
NACA65-618 a=0.0 |  |  |  | Cl Max: | 1.2682 | at alpha= | 16 | deg
XFOIL ncrit=9 |  |  |  | L/D Max: | 133.017 | at alpha= | 7 | deg
Re: | 1000000 |  |  | Cd Min: | 0.18969 | at alpha= | -18 | deg
Mach: | 0.25 |  |  | Cl=0 at alpha= | -3.3638 | deg
|  |  |  | @ Cl=0.1, Cd= | 0.009691
|  |  |  | @ Cl=0.4, Cd= | 0.0070979
|  |  |  | @ Cl=0.6, Cd= | 0.0072792
alpha (deg) | Cl | Cd | Cm | Cl/Cd
-18 | -0.4116 | 0.18969 | -0.0164 | -2.1699
-17.5 | -0.3936 | 0.18297 | -0.0197 | -2.1512
-17 | -0.3747 | 0.17708 | -0.0231 | -2.116
-16 | -0.3608 | 0.1565 | -0.0322 | -2.3054
-15 | -0.7059 | 0.0638 | -0.0841 | -11.0643
-14.5 | -0.7819 | 0.04817 | -0.091 | -16.2321
-14 | -0.822 | 0.03943 | -0.0916 | -20.8471
-13.5 | -0.845 | 0.03321 | -0.0894 | -25.4441
-13 | -0.8482 | 0.0289 | -0.0862 | -29.3495
-12.5 | -0.8405 | 0.02539 | -0.0824 | -33.1036
-11.5 | -0.7909 | 0.02062 | -0.0757 | -38.356
-11 | -0.757 | 0.01894 | -0.0726 | -39.9683
-10.5 | -0.7199 | 0.01741 | -0.0697 | -41.3498
-10 | -0.6818 | 0.0162 | -0.0667 | -42.0864
-9 | -0.5863 | 0.01562 | -0.0627 | -37.5352
-8.5 | -0.5338 | 0.01559 | -0.0617 | -34.2399
-8 | -0.4808 | 0.01543 | -0.0608 | -31.1601
-7.5 | -0.4313 | 0.01493 | -0.0596 | -28.8881
-7 | -0.3795 | 0.01433 | -0.0586 | -26.4829
-6.5 | -0.3266 | 0.01385 | -0.0579 | -23.5812
-6 | -0.2786 | 0.01296 | -0.0565 | -21.4969
-5.5 | -0.2254 | 0.01246 | -0.0559 | -18.0899
-5 | -0.1723 | 0.01198 | -0.0553 | -14.3823
-4 | -0.0702 | 0.01075 | -0.0535 | -6.5302
-3.5 | -0.0149 | 0.01036 | -0.0533 | -1.4382
-3 | 0.0398 | 0.00997 | -0.053 | 3.992
-2.5 | 0.0965 | 0.00971 | -0.0532 | 9.9382
-2 | 0.1535 | 0.0094 | -0.0534 | 16.3298
-1.5 | 0.1888 | 0.0071 | -0.0509 | 26.5915
-0.5 | 0.3071 | 0.00704 | -0.052 | 43.6222
0 | 0.3674 | 0.00706 | -0.0527 | 52.0397
0.5 | 0.4276 | 0.00713 | -0.0535 | 59.9719
1 | 0.488 | 0.00721 | -0.0544 | 67.6838
1.5 | 0.5482 | 0.00721 | -0.0552 | 76.0333
2.5 | 0.6679 | 0.00737 | -0.0568 | 90.6242
3 | 0.7275 | 0.00743 | -0.0576 | 97.9139
3.5 | 0.7861 | 0.00755 | -0.0581 | 104.1192
4 | 0.8446 | 0.0076 | -0.0587 | 111.1316
4.5 | 0.902 | 0.00776 | -0.059 | 116.2371
5 | 0.9592 | 0.00785 | -0.0593 | 122.1911
5.5 | 1.0144 | 0.008 | -0.0591 | 126.8
6 | 1.0674 | 0.0082 | -0.0586 | 130.1707
6.5 | 1.1179 | 0.00844 | -0.0576 | 132.4526
7 | 1.1639 | 0.00875 | -0.0557 | 133.0171
7.5 | 1.1908 | 0.0093 | -0.0504 | 128.043
8 | 1.194 | 0.01038 | -0.0414 | 115.0289
8.5 | 1.2101 | 0.01214 | -0.0366 | 99.6787
9 | 1.2206 | 0.01458 | -0.0322 | 83.7174
9.5 | 1.2287 | 0.01708 | -0.0273 | 71.9379
10 | 1.2341 | 0.01994 | -0.0227 | 61.8907
10.5 | 1.235 | 0.02329 | -0.0182 | 53.0271
11 | 1.237 | 0.02684 | -0.0143 | 46.0879
11.5 | 1.2385 | 0.0307 | -0.011 | 40.342
12 | 1.238 | 0.03495 | -0.008 | 35.422
12.5 | 1.2369 | 0.03949 | -0.0054 | 31.3219
13 | 1.2342 | 0.04446 | -0.0033 | 27.7598
13.5 | 1.2329 | 0.04958 | -0.0017 | 24.8669
14 | 1.2402 | 0.05423 | -0.0007 | 22.8693
14.5 | 1.2493 | 0.05892 | -0.0002 | 21.2033
15 | 1.2559 | 0.06405 | 0.0001 | 19.6081
15.5 | 1.2624 | 0.0694 | 0 | 18.1902
16 | 1.2682 | 0.07504 | -0.0005 | 16.9003
16.5 | 1.2658 | 0.08185 | -0.0015 | 15.4649
17 | 1.2669 | 0.08854 | -0.0028 | 14.3088
17.5 | 1.2672 | 0.0955 | -0.0046 | 13.2691
18 | 1.2651 | 0.10301 | -0.0069 | 12.2813
18.5 | 1.2509 | 0.11243 | -0.0102 | 11.126
19 | 1.251 | 0.12 | -0.0132 | 10.425
19.5 | 1.2468 | 0.12834 | -0.0169 | 9.7148
20 | 1.2441 | 0.13653 | -0.0208 | 9.1123

## 47. Re 1M Mach 0.50 (1)
BIGFOIL.COM POLAR EXPORT
NACA65-618 a=0.0
NACA65-618 a=0.0 |  |  |  | Cl Max: | 1.492 | at alpha= | 9.5 | deg
JavaFoil+Calcfoil stall+Eppler ext transition |  |  |  | L/D Max: | 104.368 | at alpha= | 5 | deg
Re: | 1000000 |  |  | Cd Min: | 0.00732 | at alpha= | -0.5 | deg
Mach: | 0.5 |  |  | Cl=0 at alpha= | -3.0211 | deg
|  |  |  | @ Cl=0.1, Cd= | 0.010034
|  |  |  | @ Cl=0.4, Cd= | 0.0074877
|  |  |  | @ Cl=0.6, Cd= | 0.0080248
alpha (deg) | Cl | Cd | Cm | Cl/Cd
-20 | -0.965 | 0.20022 | -0.01 | -4.819
-19.5 | -0.938 | 0.19589 | -0.01 | -4.786
-19 | -0.907 | 0.18621 | -0.01 | -4.873
-18.5 | -0.879 | 0.18112 | -0.011 | -4.854
-18 | -0.851 | 0.17576 | -0.011 | -4.844
-17.5 | -0.824 | 0.1663 | -0.011 | -4.952
-17 | -0.796 | 0.16186 | -0.012 | -4.916
-16.5 | -0.768 | 0.15857 | -0.012 | -4.842
-16 | -0.738 | 0.15553 | -0.012 | -4.743
-15.5 | -0.71 | 0.14883 | -0.012 | -4.767
-15 | -0.681 | 0.1436 | -0.013 | -4.745
-14.5 | -0.653 | 0.13962 | -0.013 | -4.68
-14 | -0.625 | 0.13086 | -0.013 | -4.778
-13.5 | -0.597 | 0.12698 | -0.014 | -4.702
-13 | -0.569 | 0.12551 | -0.014 | -4.531
-12.5 | -0.539 | 0.1177 | -0.014 | -4.581
-12 | -0.511 | 0.11051 | -0.014 | -4.624
-11.5 | -0.483 | 0.10733 | -0.014 | -4.497
-11 | -0.454 | 0.10433 | -0.015 | -4.355
-10.5 | -0.426 | 0.10124 | -0.015 | -4.208
-10 | -0.398 | 0.09863 | -0.016 | -4.032
-9.5 | -0.369 | 0.09498 | -0.016 | -3.884
-9 | -0.34 | 0.09022 | -0.015 | -3.771
-8.5 | -0.312 | 0.07063 | -0.017 | -4.422
-8 | -0.284 | 0.06047 | -0.018 | -4.699
-7.5 | -0.256 | 0.0539 | -0.019 | -4.748
-7 | -0.367 | 0.04974 | -0.011 | -7.385
-6.5 | -0.356 | 0.04511 | -0.022 | -7.885
-6 | -0.32 | 0.04137 | -0.023 | -7.746
-5.5 | -0.334 | 0.01255 | -0.043 | -26.584
-5 | -0.271 | 0.012 | -0.044 | -22.606
-4.5 | -0.205 | 0.01108 | -0.045 | -18.537
-4 | -0.137 | 0.01085 | -0.046 | -12.641
-3.5 | -0.068 | 0.00985 | -0.048 | -6.874
-3 | 0.003 | 0.01 | -0.049 | 0.287
-2.5 | 0.074 | 0.01011 | -0.05 | 7.346
-2 | 0.146 | 0.0099 | -0.051 | 14.745
-1.5 | 0.219 | 0.00978 | -0.052 | 22.361
-1 | 0.291 | 0.00967 | -0.052 | 30.059
-0.5 | 0.363 | 0.00732 | -0.053 | 49.529
0 | 0.427 | 0.00761 | -0.054 | 56.154
0.5 | 0.497 | 0.00773 | -0.055 | 64.272
1 | 0.567 | 0.00791 | -0.056 | 71.66
1.5 | 0.636 | 0.00815 | -0.057 | 78.064
2 | 0.7 | 0.00837 | -0.058 | 83.6
2.5 | 0.767 | 0.00862 | -0.059 | 89.046
3 | 0.835 | 0.00888 | -0.06 | 94.046
3.5 | 0.902 | 0.00921 | -0.061 | 97.882
4 | 0.968 | 0.00961 | -0.062 | 100.682
4.5 | 1.033 | 0.01004 | -0.063 | 102.919
5 | 1.098 | 0.01052 | -0.064 | 104.368
5.5 | 1.162 | 0.01118 | -0.065 | 103.929
6 | 1.225 | 0.01191 | -0.066 | 102.826
6.5 | 1.283 | 0.01385 | -0.067 | 92.696
7 | 1.338 | 0.01527 | -0.068 | 87.615
7.5 | 1.389 | 0.01689 | -0.068 | 82.233
8 | 1.434 | 0.01895 | -0.069 | 75.659
8.5 | 1.458 | 0.02997 | -0.069 | 48.646
9 | 1.483 | 0.03233 | -0.07 | 45.873
9.5 | 1.492 | 0.03488 | -0.071 | 42.762
10 | 1.472 | 0.03822 | -0.072 | 38.517
10.5 | 1.398 | 0.0422 | -0.072 | 33.122
11 | 0.907 | 0.04607 | -0.073 | 19.685
11.5 | 0.808 | 0.10545 | -0.028 | 7.66
12 | 0.835 | 0.11351 | -0.031 | 7.356
12.5 | 0.862 | 0.11846 | -0.031 | 7.275
13 | 0.89 | 0.12494 | -0.035 | 7.122
13.5 | 0.917 | 0.13004 | -0.036 | 7.048
14 | 0.945 | 0.13616 | -0.04 | 6.94
14.5 | 0.972 | 0.14144 | -0.041 | 6.87

## 48. Re 1M Mach 0.50 (2)
BIGFOIL.COM POLAR EXPORT
NACA65-618 a=0.0
NACA65-618 a=0.0 |  |  |  | Cl Max: | 1.2082 | at alpha= | 10.5 | deg
XFOIL ncrit=9 |  |  |  | L/D Max: | 113.387 | at alpha= | 5 | deg
Re: | 1000000 |  |  | Cd Min: | 0.23796 | at alpha= | -20 | deg
Mach: | 0.5 |  |  | Cl=0 at alpha= | -3.5967 | deg
|  |  |  | @ Cl=0.1, Cd= | 0.01075
|  |  |  | @ Cl=0.4, Cd= | 0.0077778
|  |  |  | @ Cl=0.6, Cd= | 0.0080587
alpha (deg) | Cl | Cd | Cm | Cl/Cd
-20 | -0.4974 | 0.23796 | 0.0051 | -2.0903
-19.5 | -0.4749 | 0.23092 | 0.0005 | -2.0566
-19 | -0.4528 | 0.22309 | -0.0042 | -2.0297
-18.5 | -0.4337 | 0.21441 | -0.0096 | -2.0228
-18 | -0.4134 | 0.20634 | -0.0144 | -2.0035
-17.5 | -0.3887 | 0.19947 | -0.0183 | -1.9487
-17 | -0.366 | 0.19246 | -0.0226 | -1.9017
-16.5 | -0.3441 | 0.18508 | -0.0271 | -1.8592
-16 | -0.3232 | 0.17732 | -0.0316 | -1.8227
-15.5 | -0.3084 | 0.16764 | -0.0371 | -1.8397
-15 | -0.2888 | 0.15979 | -0.0409 | -1.8074
-14.5 | -0.2735 | 0.15083 | -0.0454 | -1.8133
-14 | -0.2641 | 0.14063 | -0.0505 | -1.878
-13.5 | -0.2481 | 0.13285 | -0.0549 | -1.8675
-13 | -0.2369 | 0.12411 | -0.0595 | -1.9088
-12.5 | -0.2313 | 0.11459 | -0.0645 | -2.0185
-12 | -0.2296 | 0.10465 | -0.0699 | -2.194
-11.5 | -0.2366 | 0.09377 | -0.0759 | -2.5232
-11 | -0.2553 | 0.08162 | -0.083 | -3.1279
-10.5 | -0.265 | 0.07113 | -0.09 | -3.7256
-10 | -0.2972 | 0.05726 | -0.1009 | -5.1904
-9.5 | -0.3292 | 0.04816 | -0.1051 | -6.8355
-9 | -0.3652 | 0.04085 | -0.1047 | -8.94
-8.5 | -0.3991 | 0.03453 | -0.1001 | -11.5581
-8 | -0.4264 | 0.02879 | -0.0918 | -14.8107
-7.5 | -0.421 | 0.02282 | -0.0855 | -18.4487
-7 | -0.3773 | 0.01926 | -0.0822 | -19.5898
-6.5 | -0.3262 | 0.01817 | -0.079 | -17.9527
-6 | -0.266 | 0.01643 | -0.0771 | -16.1899
-5.5 | -0.2076 | 0.01511 | -0.0753 | -13.7392
-5 | -0.1486 | 0.01403 | -0.0735 | -10.5916
-4.5 | -0.0916 | 0.01323 | -0.0714 | -6.9237
-4 | -0.0438 | 0.01216 | -0.0682 | -3.602
-3.5 | 0.0105 | 0.0115 | -0.066 | 0.91304
-3 | 0.068 | 0.01098 | -0.0644 | 6.1931
-2.5 | 0.1264 | 0.01056 | -0.0631 | 11.9697
-2 | 0.1891 | 0.01024 | -0.0627 | 18.4668
-1.5 | 0.2517 | 0.00992 | -0.0623 | 25.373
-1 | 0.2861 | 0.00769 | -0.0584 | 37.2042
-0.5 | 0.3529 | 0.00775 | -0.0587 | 45.5355
0 | 0.4206 | 0.00779 | -0.0592 | 53.9923
0.5 | 0.4887 | 0.00787 | -0.0598 | 62.0966
1 | 0.5565 | 0.00802 | -0.0604 | 69.389
1.5 | 0.6239 | 0.00808 | -0.0609 | 77.2153
2 | 0.6914 | 0.0082 | -0.0614 | 84.3171
2.5 | 0.7573 | 0.00833 | -0.0616 | 90.9124
3 | 0.8228 | 0.00845 | -0.0616 | 97.3728
3.5 | 0.8861 | 0.00862 | -0.0612 | 102.7958
4 | 0.9474 | 0.00879 | -0.0602 | 107.7816
4.5 | 1.0052 | 0.00902 | -0.0585 | 111.4412
5 | 1.0545 | 0.0093 | -0.0552 | 113.3871
5.5 | 1.0899 | 0.00976 | -0.0496 | 111.6701
6 | 1.1249 | 0.01051 | -0.0444 | 107.0314
6.5 | 1.1549 | 0.01159 | -0.0388 | 99.6462
7 | 1.1722 | 0.01325 | -0.0321 | 88.4679
7.5 | 1.1789 | 0.01551 | -0.0247 | 76.009
8 | 1.185 | 0.01821 | -0.0182 | 65.0741
8.5 | 1.2063 | 0.02214 | -0.0172 | 54.4851
9 | 1.2054 | 0.02609 | -0.0121 | 46.2016
9.5 | 1.2065 | 0.03025 | -0.0076 | 39.8843
10 | 1.2066 | 0.03472 | -0.0037 | 34.7523
10.5 | 1.2082 | 0.03939 | -0.0003 | 30.6728
11.5 | 1.2071 | 0.04984 | 0.0049 | 24.2195
12 | 1.1986 | 0.05614 | 0.0067 | 21.3502
12.5 | 1.1865 | 0.06319 | 0.0077 | 18.7767
13 | 1.1749 | 0.07066 | 0.008 | 16.6275
13.5 | 1.1722 | 0.07779 | 0.0077 | 15.0688
14 | 1.1703 | 0.08526 | 0.0067 | 13.7262
14.5 | 1.1657 | 0.0934 | 0.005 | 12.4807
15 | 1.1615 | 0.10181 | 0.0028 | 11.4085
15.5 | 1.1521 | 0.11119 | -0.0004 | 10.3615

## 49. Re 2M Mach 0.00 (1)
BIGFOIL.COM POLAR EXPORT
NACA65-618 a=0.0
NACA65-618 a=0.0 |  |  |  | Cl Max: | 1.651 | at alpha= | 14 | deg
JavaFoil+Calcfoil stall+Eppler ext transition |  |  |  | L/D Max: | 134.446 | at alpha= | 5.5 | deg
Re: | 2000000 |  |  | Cd Min: | 0.00579 | at alpha= | 2 | deg
Mach: | 0 |  |  | Cl=0 at alpha= | -3.0164 | deg
|  |  |  | @ Cl=0.1, Cd= | 0.0080286
|  |  |  | @ Cl=0.4, Cd= | 0.0059071
|  |  |  | @ Cl=0.6, Cd= | 0.0059325
alpha (deg) | Cl | Cd | Cm | Cl/Cd
-15 | -0.664 | 0.10817 | -0.011 | -6.136
-14.5 | -0.67 | 0.10121 | -0.012 | -6.621
-14 | -0.674 | 0.09585 | -0.012 | -7.033
-13.5 | -0.676 | 0.08938 | -0.013 | -7.563
-13 | -0.674 | 0.08635 | -0.013 | -7.802
-12.5 | -0.669 | 0.08152 | -0.014 | -8.205
-12 | -0.661 | 0.076 | -0.014 | -8.692
-11.5 | -0.649 | 0.07097 | -0.015 | -9.148
-11 | -0.635 | 0.06524 | -0.016 | -9.737
-10.5 | -0.618 | 0.06008 | -0.018 | -10.282
-10 | -0.697 | 0.01569 | -0.029 | -44.438
-9.5 | -0.675 | 0.01375 | -0.03 | -49.097
-9 | -0.646 | 0.01248 | -0.031 | -51.747
-8.5 | -0.607 | 0.01186 | -0.032 | -51.21
-8 | -0.565 | 0.01132 | -0.033 | -49.869
-7.5 | -0.518 | 0.01019 | -0.034 | -50.848
-7 | -0.47 | 0.01052 | -0.035 | -44.647
-6.5 | -0.416 | 0.01009 | -0.036 | -41.21
-6 | -0.36 | 0.00976 | -0.037 | -36.852
-5.5 | -0.302 | 0.00911 | -0.038 | -33.124
-5 | -0.242 | 0.00884 | -0.039 | -27.403
-4.5 | -0.182 | 0.00866 | -0.04 | -20.993
-4 | -0.121 | 0.00848 | -0.041 | -14.242
-3.5 | -0.059 | 0.00832 | -0.041 | -7.128
-3 | 0.002 | 0.00822 | -0.042 | 0.304
-2.5 | 0.064 | 0.00808 | -0.043 | 7.986
-2 | 0.127 | 0.00799 | -0.044 | 15.851
-1.5 | 0.189 | 0.00789 | -0.045 | 24.002
-1 | 0.252 | 0.00779 | -0.046 | 32.305
-0.5 | 0.314 | 0.00582 | -0.047 | 53.956
0 | 0.376 | 0.00585 | -0.048 | 64.376
0.5 | 0.439 | 0.006 | -0.049 | 73.095
1 | 0.501 | 0.00609 | -0.05 | 82.265
1.5 | 0.563 | 0.00621 | -0.051 | 90.665
2 | 0.619 | 0.00579 | -0.052 | 107.015
2.5 | 0.679 | 0.00634 | -0.052 | 107.112
3 | 0.739 | 0.00651 | -0.053 | 113.56
3.5 | 0.798 | 0.00668 | -0.054 | 119.452
4 | 0.857 | 0.00687 | -0.055 | 124.811
4.5 | 0.916 | 0.00706 | -0.056 | 129.632
5 | 0.974 | 0.00737 | -0.057 | 132.076
5.5 | 1.031 | 0.00767 | -0.058 | 134.446
6 | 1.086 | 0.00841 | -0.058 | 129.255
6.5 | 1.14 | 0.00931 | -0.059 | 122.423
7 | 1.193 | 0.01002 | -0.06 | 119.101
7.5 | 1.245 | 0.01083 | -0.06 | 114.891
8 | 1.294 | 0.01178 | -0.061 | 109.82
8.5 | 1.341 | 0.01286 | -0.062 | 104.247
9 | 1.386 | 0.01402 | -0.063 | 98.837
9.5 | 1.428 | 0.01547 | -0.063 | 92.331
10 | 1.46 | 0.02138 | -0.064 | 68.307
10.5 | 1.499 | 0.02254 | -0.065 | 66.472
11 | 1.534 | 0.02384 | -0.065 | 64.35
11.5 | 1.566 | 0.02508 | -0.066 | 62.436
12 | 1.592 | 0.02653 | -0.067 | 60.007
12.5 | 1.614 | 0.0281 | -0.068 | 57.416
13 | 1.631 | 0.02977 | -0.068 | 54.788
13.5 | 1.643 | 0.03151 | -0.069 | 52.161
14 | 1.651 | 0.03342 | -0.07 | 49.415
14.5 | 1.651 | 0.03533 | -0.07 | 46.719
15 | 1.644 | 0.03747 | -0.071 | 43.884
15.5 | 1.634 | 0.03964 | -0.072 | 41.215
16 | 1.618 | 0.04228 | -0.072 | 38.271
16.5 | 1.592 | 0.04481 | -0.073 | 35.519
17 | 1.56 | 0.04777 | -0.073 | 32.656
17.5 | 1.523 | 0.0516 | -0.074 | 29.521
18 | 1.484 | 0.05484 | -0.074 | 27.063
18.5 | 1.441 | 0.05892 | -0.075 | 24.451
19 | 1.393 | 0.0644 | -0.075 | 21.636

## 50. Re 2M Mach 0.00 (2)
BIGFOIL.COM POLAR EXPORT
NACA65-618 a=0.0
NACA65-618 a=0.0 |  |  |  | Cl Max: | 1.432 | at alpha= | 19.5 | deg
XFOIL ncrit=9 |  |  |  | L/D Max: | 161.077 | at alpha= | 6 | deg
Re: | 2000000 |  |  | Cd Min: | 0.16223 | at alpha= | -19 | deg
Mach: | 0 |  |  | Cl=0 at alpha= | -3.266 | deg
|  |  |  | @ Cl=0.1, Cd= | 0.0079086
|  |  |  | @ Cl=0.4, Cd= | 0.00547
|  |  |  | @ Cl=0.6, Cd= | 0.0056048
alpha (deg) | Cl | Cd | Cm | Cl/Cd
-19 | -0.5559 | 0.16223 | -0.0183 | -3.4266
-18.5 | -1.0068 | 0.05912 | -0.0783 | -17.0298
-17.5 | -1.0549 | 0.04311 | -0.083 | -24.47
-17 | -1.0665 | 0.03769 | -0.0827 | -28.2966
-16 | -1.0653 | 0.02996 | -0.0794 | -35.5574
-15.5 | -1.0513 | 0.02741 | -0.0773 | -38.3546
-15 | -1.0351 | 0.02511 | -0.0749 | -41.2226
-14.5 | -1.0156 | 0.02308 | -0.0722 | -44.0035
-14 | -0.9917 | 0.02135 | -0.0696 | -46.4496
-13.5 | -0.9648 | 0.01985 | -0.0669 | -48.6045
-13 | -0.9344 | 0.01857 | -0.0643 | -50.3177
-12.5 | -0.9029 | 0.01737 | -0.0616 | -51.9804
-12 | -0.8692 | 0.01637 | -0.0589 | -53.0971
-11.5 | -0.8351 | 0.01551 | -0.0559 | -53.8427
-11 | -0.797 | 0.01469 | -0.0535 | -54.2546
-10.5 | -0.7564 | 0.01374 | -0.0516 | -55.0509
-10 | -0.7127 | 0.01294 | -0.0501 | -55.0773
-9.5 | -0.6677 | 0.01223 | -0.0488 | -54.5953
-9 | -0.6235 | 0.0114 | -0.0474 | -54.693
-8.5 | -0.5713 | 0.01109 | -0.0472 | -51.5149
-8 | -0.5179 | 0.01087 | -0.0472 | -47.6449
-7.5 | -0.4643 | 0.01057 | -0.0472 | -43.9262
-7 | -0.4103 | 0.01031 | -0.0473 | -39.7963
-6.5 | -0.3556 | 0.0101 | -0.0475 | -35.2079
-6 | -0.3031 | 0.00965 | -0.0473 | -31.4093
-5.5 | -0.2484 | 0.00938 | -0.0476 | -26.4819
-5 | -0.1932 | 0.00917 | -0.0479 | -21.0687
-4.5 | -0.1372 | 0.00892 | -0.0483 | -15.3812
-4 | -0.0825 | 0.00858 | -0.0485 | -9.6154
-3.5 | -0.0264 | 0.0084 | -0.0489 | -3.1429
-3 | 0.03 | 0.00817 | -0.0494 | 3.672
-2.5 | 0.0869 | 0.00795 | -0.05 | 10.9308
-2 | 0.1438 | 0.00777 | -0.0506 | 18.5071
-1.5 | 0.1976 | 0.00734 | -0.0509 | 26.921
-1 | 0.2409 | 0.00555 | -0.0499 | 43.4054
-0.5 | 0.2994 | 0.00546 | -0.0508 | 54.8352
0 | 0.3576 | 0.00547 | -0.0517 | 65.3748
0.5 | 0.4165 | 0.00547 | -0.0527 | 76.1426
1 | 0.4757 | 0.00549 | -0.0537 | 86.6485
1.5 | 0.534 | 0.00555 | -0.0547 | 96.2162
2 | 0.5929 | 0.0056 | -0.0557 | 105.875
2.5 | 0.6515 | 0.00564 | -0.0568 | 115.5142
3 | 0.7091 | 0.00574 | -0.0576 | 123.5366
3.5 | 0.7676 | 0.00578 | -0.0587 | 132.8028
4 | 0.8243 | 0.00591 | -0.0594 | 139.4755
4.5 | 0.8821 | 0.00598 | -0.0604 | 147.5084
5 | 0.9381 | 0.00611 | -0.0611 | 153.5352
5.5 | 0.9931 | 0.00628 | -0.0616 | 158.1369
6 | 1.047 | 0.0065 | -0.0619 | 161.0769
6.5 | 1.0977 | 0.00683 | -0.0617 | 160.7174
7 | 1.1394 | 0.00749 | -0.06 | 152.1228
8 | 1.1837 | 0.0093 | -0.0494 | 127.2796
8.5 | 1.1916 | 0.01045 | -0.042 | 114.0287
9 | 1.2004 | 0.01177 | -0.0354 | 101.9881
9.5 | 1.2306 | 0.01353 | -0.0344 | 90.9534
10 | 1.2371 | 0.01587 | -0.0294 | 77.9521
10.5 | 1.2463 | 0.01831 | -0.0252 | 68.0666
11 | 1.2539 | 0.02103 | -0.0214 | 59.6243
11.5 | 1.2599 | 0.02404 | -0.0178 | 52.4085
12 | 1.2649 | 0.02735 | -0.0146 | 46.2486
12.5 | 1.2699 | 0.03091 | -0.0119 | 41.0838
13 | 1.2804 | 0.03424 | -0.0099 | 37.3949
13.5 | 1.2963 | 0.03728 | -0.0085 | 34.772
14 | 1.3123 | 0.04044 | -0.0073 | 32.4505
14.5 | 1.3287 | 0.04366 | -0.0063 | 30.4329
15 | 1.3456 | 0.04691 | -0.0056 | 28.6847
15.5 | 1.3609 | 0.05043 | -0.005 | 26.9859
16 | 1.3728 | 0.05438 | -0.0045 | 25.2446
16.5 | 1.3884 | 0.05808 | -0.0044 | 23.905
17 | 1.3995 | 0.06236 | -0.0044 | 22.4423
17.5 | 1.4048 | 0.06738 | -0.0046 | 20.8489
18 | 1.417 | 0.0718 | -0.0052 | 19.7354
18.5 | 1.4248 | 0.07685 | -0.0059 | 18.54
19 | 1.4315 | 0.08213 | -0.007 | 17.4297
19.5 | 1.432 | 0.08841 | -0.0085 | 16.1973
20 | 1.4305 | 0.0951 | -0.0103 | 15.0421

## 51. Re 2M Mach 0.10 (1)
BIGFOIL.COM POLAR EXPORT
NACA65-618 a=0.0
NACA65-618 a=0.0 |  |  |  | Cl Max: | 1.645 | at alpha= | 14 | deg
JavaFoil+Calcfoil stall+Eppler ext transition |  |  |  | L/D Max: | 134.165 | at alpha= | 5.5 | deg
Re: | 2000000 |  |  | Cd Min: | 0.0058 | at alpha= | 2 | deg
Mach: | 0.1 |  |  | Cl=0 at alpha= | -3.0238 | deg
|  |  |  | @ Cl=0.1, Cd= | 0.0080253
|  |  |  | @ Cl=0.4, Cd= | 0.0059279
|  |  |  | @ Cl=0.6, Cd= | 0.0059807
alpha (deg) | Cl | Cd | Cm | Cl/Cd
-14.5 | -0.646 | 0.10258 | -0.012 | -6.298
-14 | -0.653 | 0.09722 | -0.012 | -6.719
-13.5 | -0.658 | 0.09059 | -0.013 | -7.262
-13 | -0.659 | 0.08651 | -0.013 | -7.614
-12.5 | -0.657 | 0.08237 | -0.014 | -7.97
-12 | -0.651 | 0.07682 | -0.014 | -8.472
-11.5 | -0.641 | 0.07273 | -0.015 | -8.814
-11 | -0.629 | 0.06624 | -0.016 | -9.499
-10.5 | -0.613 | 0.06124 | -0.017 | -10.006
-10 | -0.59 | 0.05834 | -0.018 | -10.115
-9.5 | -0.67 | 0.01421 | -0.03 | -47.154
-9 | -0.646 | 0.01248 | -0.031 | -51.72
-8.5 | -0.607 | 0.01199 | -0.032 | -50.654
-8 | -0.565 | 0.01137 | -0.033 | -49.738
-7.5 | -0.519 | 0.00972 | -0.034 | -53.387
-7 | -0.471 | 0.01053 | -0.035 | -44.743
-6.5 | -0.417 | 0.01021 | -0.036 | -40.868
-6 | -0.361 | 0.0098 | -0.037 | -36.866
-5.5 | -0.303 | 0.00952 | -0.038 | -31.861
-5 | -0.243 | 0.00893 | -0.039 | -27.251
-4.5 | -0.183 | 0.00872 | -0.04 | -20.959
-4 | -0.121 | 0.00853 | -0.041 | -14.224
-3.5 | -0.06 | 0.00837 | -0.042 | -7.122
-3 | 0.003 | 0.00826 | -0.043 | 0.304
-2.5 | 0.065 | 0.00811 | -0.044 | 7.995
-2 | 0.127 | 0.00796 | -0.044 | 15.996
-1.5 | 0.19 | 0.00792 | -0.045 | 24.046
-1 | 0.253 | 0.00782 | -0.046 | 32.34
-0.5 | 0.316 | 0.00582 | -0.047 | 54.229
0 | 0.378 | 0.0059 | -0.048 | 64.071
0.5 | 0.441 | 0.00598 | -0.049 | 73.658
1 | 0.503 | 0.0061 | -0.05 | 82.526
1.5 | 0.566 | 0.00626 | -0.051 | 90.414
2 | 0.622 | 0.0058 | -0.052 | 107.227
2.5 | 0.682 | 0.00636 | -0.053 | 107.288
3 | 0.742 | 0.00656 | -0.054 | 113.166
3.5 | 0.802 | 0.00672 | -0.054 | 119.383
4 | 0.861 | 0.00689 | -0.055 | 124.999
4.5 | 0.92 | 0.00712 | -0.056 | 129.207
5 | 0.978 | 0.00742 | -0.057 | 131.861
5.5 | 1.036 | 0.00772 | -0.058 | 134.165
6 | 1.091 | 0.00852 | -0.058 | 128.024
6.5 | 1.145 | 0.0094 | -0.059 | 121.783
7 | 1.198 | 0.01014 | -0.06 | 118.134
7.5 | 1.25 | 0.01096 | -0.061 | 114.033
8 | 1.299 | 0.01194 | -0.062 | 108.791
8.5 | 1.346 | 0.01305 | -0.062 | 103.182
9 | 1.391 | 0.01422 | -0.063 | 97.774
9.5 | 1.433 | 0.01572 | -0.064 | 91.139
10 | 1.465 | 0.02166 | -0.064 | 67.615
10.5 | 1.503 | 0.02285 | -0.065 | 65.775
11 | 1.537 | 0.02413 | -0.066 | 63.703
11.5 | 1.569 | 0.0255 | -0.066 | 61.522
12 | 1.593 | 0.02699 | -0.067 | 59.019
12.5 | 1.613 | 0.02856 | -0.068 | 56.499
13 | 1.629 | 0.03029 | -0.069 | 53.782
13.5 | 1.639 | 0.03207 | -0.069 | 51.123
14 | 1.645 | 0.034 | -0.07 | 48.371
14.5 | 1.641 | 0.03618 | -0.071 | 45.351
15 | 1.632 | 0.0383 | -0.071 | 42.608
15.5 | 1.617 | 0.0405 | -0.072 | 39.929
16 | 1.596 | 0.0435 | -0.072 | 36.698
16.5 | 1.565 | 0.04605 | -0.073 | 33.99
17 | 1.528 | 0.04933 | -0.074 | 30.971
17.5 | 1.486 | 0.05298 | -0.074 | 28.049
18 | 1.44 | 0.05703 | -0.075 | 25.255
18.5 | 1.391 | 0.06156 | -0.075 | 22.594
19 | 1.339 | 0.06686 | -0.075 | 20.023

## 52. Re 2M Mach 0.10 (2)
BIGFOIL.COM POLAR EXPORT
NACA65-618 a=0.0
NACA65-618 a=0.0 |  |  |  | Cl Max: | 1.423 | at alpha= | 19 | deg
XFOIL ncrit=9 |  |  |  | L/D Max: | 161.07 | at alpha= | 6 | deg
Re: | 2000000 |  |  | Cd Min: | 0.21288 | at alpha= | -20 | deg
Mach: | 0.1 |  |  | Cl=0 at alpha= | -3.2698 | deg
|  |  |  | @ Cl=0.1, Cd= | 0.0079319
|  |  |  | @ Cl=0.4, Cd= | 0.0054932
|  |  |  | @ Cl=0.6, Cd= | 0.0056222
alpha (deg) | Cl | Cd | Cm | Cl/Cd
-20 | -0.4755 | 0.21288 | 0.0003 | -2.2337
-19.5 | -0.4587 | 0.20683 | -0.0035 | -2.2178
-19 | -0.4425 | 0.20032 | -0.0074 | -2.209
-18.5 | -0.5567 | 0.15302 | -0.024 | -3.6381
-18 | -0.9571 | 0.06131 | -0.0787 | -15.6108
-17.5 | -0.9982 | 0.05033 | -0.0834 | -19.8331
-17 | -1.0249 | 0.04265 | -0.0848 | -24.0305
-16 | -1.0432 | 0.03265 | -0.0828 | -31.951
-15.5 | -1.0347 | 0.02953 | -0.0808 | -35.0389
-15 | -1.0234 | 0.02676 | -0.0783 | -38.2436
-14.5 | -1.0079 | 0.02438 | -0.0755 | -41.3413
-14 | -0.9869 | 0.02237 | -0.0726 | -44.1171
-13.5 | -0.962 | 0.02066 | -0.0697 | -46.5634
-13 | -0.9329 | 0.01924 | -0.067 | -48.4875
-12.5 | -0.9021 | 0.0179 | -0.0641 | -50.3966
-12 | -0.8685 | 0.0168 | -0.0613 | -51.6964
-11.5 | -0.8342 | 0.01583 | -0.0584 | -52.6974
-11 | -0.7979 | 0.01502 | -0.0555 | -53.1225
-10.5 | -0.7577 | 0.01401 | -0.0534 | -54.0828
-10 | -0.7143 | 0.01315 | -0.0517 | -54.3194
-9.5 | -0.6694 | 0.01241 | -0.0502 | -53.9404
-9 | -0.6263 | 0.01148 | -0.0485 | -54.5557
-8.5 | -0.5743 | 0.01115 | -0.0481 | -51.5067
-8 | -0.5194 | 0.01099 | -0.0482 | -47.2611
-7.5 | -0.4664 | 0.01062 | -0.048 | -43.9171
-7 | -0.4121 | 0.01037 | -0.048 | -39.7396
-6.5 | -0.357 | 0.01014 | -0.0481 | -35.2071
-6 | -0.304 | 0.00971 | -0.048 | -31.3079
-5.5 | -0.2492 | 0.00943 | -0.0481 | -26.4263
-5 | -0.1937 | 0.0092 | -0.0483 | -21.0543
-4.5 | -0.137 | 0.00899 | -0.0488 | -15.2392
-4 | -0.0825 | 0.00861 | -0.0489 | -9.5819
-3.5 | -0.0262 | 0.00843 | -0.0493 | -3.1079
-3 | 0.0307 | 0.00819 | -0.0498 | 3.7485
-2.5 | 0.0879 | 0.00797 | -0.0504 | 11.0289
-2 | 0.1451 | 0.00779 | -0.051 | 18.6264
-1.5 | 0.1995 | 0.00739 | -0.0513 | 26.9959
-1 | 0.2427 | 0.00557 | -0.0502 | 43.5727
-0.5 | 0.3014 | 0.00548 | -0.0511 | 55
0 | 0.3599 | 0.0055 | -0.0519 | 65.4364
0.5 | 0.4193 | 0.00549 | -0.053 | 76.3752
1 | 0.4788 | 0.00552 | -0.054 | 86.7391
1.5 | 0.5373 | 0.00558 | -0.0549 | 96.2903
2 | 0.5967 | 0.00562 | -0.056 | 106.1744
2.5 | 0.6556 | 0.00566 | -0.0571 | 115.8304
3 | 0.7137 | 0.00576 | -0.0579 | 123.9062
3.5 | 0.7725 | 0.00581 | -0.059 | 132.9604
4 | 0.8296 | 0.00593 | -0.0597 | 139.8988
5 | 0.944 | 0.00614 | -0.0613 | 153.7459
5.5 | 0.9993 | 0.00632 | -0.0618 | 158.1171
6 | 1.0534 | 0.00654 | -0.062 | 161.0703
7 | 1.1447 | 0.00757 | -0.0597 | 151.2153
7.5 | 1.1744 | 0.00847 | -0.0558 | 138.6541
8 | 1.1843 | 0.00942 | -0.0481 | 125.7219
8.5 | 1.1923 | 0.01065 | -0.0409 | 111.9531
9 | 1.2004 | 0.01203 | -0.0342 | 99.7839
10 | 1.2372 | 0.01634 | -0.0283 | 75.716
10.5 | 1.2459 | 0.01887 | -0.0242 | 66.0254
11 | 1.2523 | 0.02172 | -0.0203 | 57.6565
11.5 | 1.258 | 0.02483 | -0.0168 | 50.6645
12 | 1.262 | 0.0283 | -0.0136 | 44.5936
12.5 | 1.2676 | 0.03187 | -0.0109 | 39.7741
13 | 1.2782 | 0.03528 | -0.0089 | 36.2302
13.5 | 1.2943 | 0.03837 | -0.0075 | 33.7321
14 | 1.3106 | 0.04158 | -0.0064 | 31.52
14.5 | 1.3258 | 0.04499 | -0.0054 | 29.4688
15 | 1.3428 | 0.04834 | -0.0047 | 27.7782
15.5 | 1.3562 | 0.05213 | -0.0041 | 26.0157
16 | 1.3685 | 0.05613 | -0.0037 | 24.3809
16.5 | 1.3842 | 0.05992 | -0.0036 | 23.1008
17 | 1.3943 | 0.06439 | -0.0037 | 21.654
17.5 | 1.4002 | 0.06948 | -0.0039 | 20.1526
18 | 1.412 | 0.07406 | -0.0045 | 19.0656
18.5 | 1.418 | 0.07942 | -0.0054 | 17.8544
19 | 1.423 | 0.08509 | -0.0067 | 16.7235
19.5 | 1.4199 | 0.09202 | -0.0084 | 15.4303
20 | 1.4198 | 0.09868 | -0.0104 | 14.3879

## 53. Re 2M Mach 0.25 (1)
BIGFOIL.COM POLAR EXPORT
NACA65-618 a=0.0
NACA65-618 a=0.0 |  |  |  | Cl Max: | 1.604 | at alpha= | 13 | deg
JavaFoil+Calcfoil stall+Eppler ext transition |  |  |  | L/D Max: | 130.087 | at alpha= | 5.5 | deg
Re: | 2000000 |  |  | Cd Min: | 0.00589 | at alpha= | -0.5 | deg
Mach: | 0.25 |  |  | Cl=0 at alpha= | -3.0234 | deg
|  |  |  | @ Cl=0.1, Cd= | 0.0081491
|  |  |  | @ Cl=0.4, Cd= | 0.0060123
|  |  |  | @ Cl=0.6, Cd= | 0.0063173
alpha (deg) | Cl | Cd | Cm | Cl/Cd
-16 | -0.283 | 0.13193 | -0.01 | -2.144
-15.5 | -0.336 | 0.1287 | -0.011 | -2.613
-15 | -0.384 | 0.11862 | -0.011 | -3.239
-14.5 | -0.428 | 0.1132 | -0.012 | -3.778
-14 | -0.466 | 0.10303 | -0.012 | -4.527
-13.5 | -0.5 | 0.09812 | -0.013 | -5.096
-13 | -0.528 | 0.09271 | -0.013 | -5.698
-12.5 | -0.551 | 0.08664 | -0.014 | -6.354
-12 | -0.567 | 0.08103 | -0.014 | -6.992
-11.5 | -0.576 | 0.07682 | -0.015 | -7.498
-11 | -0.579 | 0.0714 | -0.015 | -8.105
-10.5 | -0.575 | 0.06667 | -0.016 | -8.622
-10 | -0.565 | 0.06228 | -0.017 | -9.07
-9.5 | -0.549 | 0.05782 | -0.018 | -9.499
-9 | -0.53 | 0.05209 | -0.02 | -10.165
-8.5 | -0.506 | 0.04605 | -0.022 | -10.994
-8 | -0.566 | 0.01201 | -0.034 | -47.145
-7.5 | -0.523 | 0.01136 | -0.035 | -46.086
-7 | -0.476 | 0.01089 | -0.036 | -43.684
-6.5 | -0.424 | 0.00985 | -0.037 | -43.006
-6 | -0.369 | 0.01011 | -0.038 | -36.533
-5.5 | -0.311 | 0.00974 | -0.039 | -31.866
-5 | -0.25 | 0.00907 | -0.04 | -27.506
-4.5 | -0.187 | 0.00887 | -0.041 | -21.138
-4 | -0.125 | 0.00863 | -0.042 | -14.439
-3.5 | -0.061 | 0.00849 | -0.043 | -7.206
-3 | 0.003 | 0.00834 | -0.044 | 0.309
-2.5 | 0.067 | 0.00818 | -0.045 | 8.135
-2 | 0.131 | 0.00812 | -0.046 | 16.1
-1.5 | 0.196 | 0.00797 | -0.047 | 24.541
-1 | 0.26 | 0.00787 | -0.048 | 33.016
-0.5 | 0.324 | 0.00589 | -0.049 | 55.027
0 | 0.389 | 0.00599 | -0.05 | 64.928
0.5 | 0.453 | 0.00612 | -0.051 | 73.954
1 | 0.517 | 0.00626 | -0.052 | 82.557
1.5 | 0.578 | 0.00628 | -0.052 | 92.031
2 | 0.637 | 0.00638 | -0.053 | 99.811
2.5 | 0.699 | 0.00654 | -0.054 | 106.9
3 | 0.76 | 0.00674 | -0.055 | 112.817
3.5 | 0.821 | 0.00691 | -0.056 | 118.866
4 | 0.882 | 0.00711 | -0.057 | 124.003
4.5 | 0.942 | 0.0074 | -0.057 | 127.398
5 | 1.002 | 0.00773 | -0.058 | 129.554
5.5 | 1.06 | 0.00815 | -0.059 | 130.087
6 | 1.116 | 0.00919 | -0.06 | 121.462
6.5 | 1.172 | 0.00997 | -0.061 | 117.535
7 | 1.226 | 0.0108 | -0.061 | 113.532
7.5 | 1.278 | 0.01175 | -0.062 | 108.757
8 | 1.327 | 0.01286 | -0.063 | 103.199
8.5 | 1.374 | 0.01409 | -0.064 | 97.517
9 | 1.417 | 0.01548 | -0.064 | 91.557
9.5 | 1.449 | 0.02205 | -0.065 | 65.744
10 | 1.488 | 0.0233 | -0.066 | 63.848
10.5 | 1.522 | 0.02468 | -0.066 | 61.668
11 | 1.552 | 0.02616 | -0.067 | 59.329
11.5 | 1.577 | 0.02778 | -0.068 | 56.767
12 | 1.593 | 0.02954 | -0.069 | 53.931
12.5 | 1.602 | 0.03142 | -0.069 | 50.981
13 | 1.604 | 0.03348 | -0.07 | 47.899
13.5 | 1.598 | 0.03573 | -0.071 | 44.734
14 | 1.584 | 0.03808 | -0.071 | 41.602
14.5 | 1.556 | 0.04057 | -0.072 | 38.361
15 | 1.519 | 0.04348 | -0.073 | 34.927
15.5 | 1.472 | 0.04662 | -0.073 | 31.568
16 | 1.415 | 0.05065 | -0.074 | 27.94
16.5 | 1.339 | 0.05562 | -0.074 | 24.07
17 | 1.251 | 0.06263 | -0.074 | 19.969
17.5 | 1.158 | 0.06839 | -0.074 | 16.936
18 | 1.042 | 0.08683 | -0.072 | 11.997

## 54. Re 2M Mach 0.25 (2)
BIGFOIL.COM POLAR EXPORT
NACA65-618 a=0.0
NACA65-618 a=0.0 |  |  |  | Cl Max: | 1.3711 | at alpha= | 18 | deg
XFOIL ncrit=9 |  |  |  | L/D Max: | 159.136 | at alpha= | 6 | deg
Re: | 2000000 |  |  | Cd Min: | 0.19537 | at alpha= | -18.5 | deg
Mach: | 0.25 |  |  | Cl=0 at alpha= | -3.2966 | deg
|  |  |  | @ Cl=0.1, Cd= | 0.0080532
|  |  |  | @ Cl=0.4, Cd= | 0.0055872
|  |  |  | @ Cl=0.6, Cd= | 0.0057184
alpha (deg) | Cl | Cd | Cm | Cl/Cd
-18.5 | -0.4294 | 0.19537 | -0.0111 | -2.1979
-18 | -0.4138 | 0.18784 | -0.0153 | -2.2029
-17 | -0.4749 | 0.14694 | -0.0318 | -3.2319
-16.5 | -0.4958 | 0.13218 | -0.0398 | -3.7509
-16 | -0.5302 | 0.11556 | -0.0494 | -4.5881
-15.5 | -0.7254 | 0.0679 | -0.082 | -10.6834
-15 | -0.8226 | 0.04953 | -0.0914 | -16.6081
-14.5 | -0.8748 | 0.0394 | -0.0921 | -22.203
-14 | -0.9002 | 0.03298 | -0.09 | -27.2953
-13.5 | -0.9087 | 0.02831 | -0.0865 | -32.0982
-13 | -0.9011 | 0.02501 | -0.0826 | -36.0296
-12.5 | -0.8863 | 0.02217 | -0.0785 | -39.9774
-11.5 | -0.8296 | 0.01836 | -0.0712 | -45.1852
-11 | -0.7948 | 0.01693 | -0.0678 | -46.9462
-10.5 | -0.7591 | 0.01555 | -0.0642 | -48.8167
-10 | -0.7212 | 0.01443 | -0.0607 | -49.9792
-9.5 | -0.6776 | 0.01342 | -0.0582 | -50.4918
-9 | -0.6314 | 0.01256 | -0.0561 | -50.2707
-8 | -0.5329 | 0.01124 | -0.053 | -47.411
-7.5 | -0.4762 | 0.01101 | -0.0526 | -43.2516
-7 | -0.4209 | 0.0107 | -0.0521 | -39.3364
-6.5 | -0.3639 | 0.01042 | -0.0519 | -34.9232
-6 | -0.3069 | 0.01016 | -0.0518 | -30.2067
-5.5 | -0.2533 | 0.0097 | -0.0512 | -26.1134
-5 | -0.1959 | 0.00939 | -0.0512 | -20.8626
-4.5 | -0.1379 | 0.00916 | -0.0514 | -15.0546
-4 | -0.082 | 0.00879 | -0.0513 | -9.3288
-3.5 | -0.024 | 0.00855 | -0.0515 | -2.807
-3 | 0.035 | 0.00833 | -0.052 | 4.2017
-2.5 | 0.0932 | 0.00808 | -0.0524 | 11.5347
-1.5 | 0.2101 | 0.00762 | -0.0534 | 27.5722
-1 | 0.2522 | 0.00567 | -0.0519 | 44.4797
-0.5 | 0.3122 | 0.00558 | -0.0527 | 55.9498
0.5 | 0.4346 | 0.00559 | -0.0547 | 77.746
1 | 0.4955 | 0.00563 | -0.0556 | 88.0107
1.5 | 0.5562 | 0.00569 | -0.0566 | 97.7504
2 | 0.6178 | 0.00573 | -0.0577 | 107.8185
2.5 | 0.6779 | 0.00581 | -0.0586 | 116.6781
3 | 0.7389 | 0.00588 | -0.0596 | 125.6633
3.5 | 0.7987 | 0.00596 | -0.0604 | 134.0101
4 | 0.8587 | 0.00607 | -0.0612 | 141.4662
4.5 | 0.917 | 0.00622 | -0.0618 | 147.4277
5 | 0.9758 | 0.00634 | -0.0623 | 153.9117
5.5 | 1.0329 | 0.00653 | -0.0626 | 158.1776
6 | 1.0869 | 0.00683 | -0.0623 | 159.1362
6.5 | 1.1371 | 0.00721 | -0.0614 | 157.7115
7 | 1.1725 | 0.00798 | -0.0579 | 146.9298
7.5 | 1.1845 | 0.00895 | -0.0501 | 132.3464
8 | 1.1895 | 0.01029 | -0.0419 | 115.5977
8.5 | 1.1962 | 0.01193 | -0.0348 | 100.2682
9 | 1.201 | 0.01372 | -0.0279 | 87.5364
9.5 | 1.2306 | 0.01634 | -0.0277 | 75.3121
10 | 1.2366 | 0.01913 | -0.023 | 64.6419
10.5 | 1.2413 | 0.02221 | -0.0187 | 55.8892
11 | 1.2442 | 0.02566 | -0.0148 | 48.4879
11.5 | 1.2468 | 0.0294 | -0.0114 | 42.4082
12 | 1.2509 | 0.03325 | -0.0085 | 37.6211
12.5 | 1.2526 | 0.03754 | -0.0059 | 33.3671
13 | 1.2641 | 0.04127 | -0.0042 | 30.63
13.5 | 1.2791 | 0.04486 | -0.0028 | 28.5132
14 | 1.2954 | 0.04847 | -0.0018 | 26.7258
14.5 | 1.3118 | 0.05222 | -0.001 | 25.1206
15 | 1.3255 | 0.0563 | -0.0004 | 23.5435
15.5 | 1.3349 | 0.06099 | 0.0001 | 21.8872
16 | 1.3474 | 0.06553 | 0.0002 | 20.5616
16.5 | 1.3575 | 0.07046 | -0.0001 | 19.2663
17 | 1.3562 | 0.07689 | -0.0006 | 17.6382
17.5 | 1.3651 | 0.08232 | -0.0015 | 16.5828
18 | 1.3711 | 0.0883 | -0.0028 | 15.5277
18.5 | 1.3689 | 0.09548 | -0.0046 | 14.337
19 | 1.3621 | 0.10349 | -0.0072 | 13.1617
19.5 | 1.3532 | 0.11212 | -0.0103 | 12.0692
20 | 1.3544 | 0.11938 | -0.0133 | 11.3453

## 55. Re 2M Mach 0.50 (1)
BIGFOIL.COM POLAR EXPORT
NACA65-618 a=0.0
NACA65-618 a=0.0 |  |  |  | Cl Max: | 1.498 | at alpha= | 9.5 | deg
JavaFoil+Calcfoil stall+Eppler ext transition |  |  |  | L/D Max: | 117.684 | at alpha= | 4.5 | deg
Re: | 2000000 |  |  | Cd Min: | 0.0063 | at alpha= | -0.5 | deg
Mach: | 0.5 |  |  | Cl=0 at alpha= | -3.0211 | deg
|  |  |  | @ Cl=0.1, Cd= | 0.0087742
|  |  |  | @ Cl=0.4, Cd= | 0.0064049
|  |  |  | @ Cl=0.6, Cd= | 0.0068371
alpha (deg) | Cl | Cd | Cm | Cl/Cd
-20 | -0.965 | 0.17906 | -0.01 | -5.391
-19.5 | -0.939 | 0.17323 | -0.011 | -5.42
-19 | -0.908 | 0.16787 | -0.011 | -5.412
-18.5 | -0.88 | 0.16263 | -0.011 | -5.41
-18 | -0.852 | 0.15766 | -0.011 | -5.401
-17.5 | -0.824 | 0.15067 | -0.011 | -5.468
-17 | -0.796 | 0.1464 | -0.012 | -5.437
-16.5 | -0.769 | 0.14543 | -0.012 | -5.285
-16 | -0.738 | 0.1388 | -0.012 | -5.319
-15.5 | -0.71 | 0.13356 | -0.012 | -5.314
-15 | -0.682 | 0.12812 | -0.013 | -5.321
-14.5 | -0.654 | 0.12414 | -0.013 | -5.265
-14 | -0.625 | 0.11711 | -0.014 | -5.341
-13.5 | -0.597 | 0.11338 | -0.014 | -5.268
-13 | -0.569 | 0.11224 | -0.015 | -5.071
-12.5 | -0.539 | 0.10401 | -0.014 | -5.187
-12 | -0.511 | 0.09916 | -0.014 | -5.156
-11.5 | -0.483 | 0.09637 | -0.015 | -5.012
-11 | -0.455 | 0.09171 | -0.015 | -4.957
-10.5 | -0.426 | 0.08884 | -0.016 | -4.798
-10 | -0.398 | 0.08647 | -0.016 | -4.601
-9.5 | -0.369 | 0.08467 | -0.016 | -4.361
-9 | -0.341 | 0.07157 | -0.016 | -4.758
-8.5 | -0.312 | 0.06623 | -0.017 | -4.717
-8 | -0.284 | 0.05773 | -0.018 | -4.924
-7.5 | -0.256 | 0.05107 | -0.02 | -5.015
-7 | -0.37 | 0.0474 | -0.021 | -7.813
-6.5 | -0.357 | 0.04287 | -0.023 | -8.324
-6 | -0.389 | 0.01155 | -0.042 | -33.706
-5.5 | -0.335 | 0.01102 | -0.043 | -30.396
-5 | -0.272 | 0.01053 | -0.044 | -25.866
-4.5 | -0.206 | 0.00903 | -0.046 | -22.841
-4 | -0.138 | 0.00951 | -0.047 | -14.538
-3.5 | -0.068 | 0.00925 | -0.048 | -7.361
-3 | 0.003 | 0.00901 | -0.049 | 0.319
-2.5 | 0.074 | 0.00885 | -0.05 | 8.388
-2 | 0.146 | 0.00864 | -0.051 | 16.888
-1.5 | 0.219 | 0.008 | -0.052 | 27.344
-1 | 0.291 | 0.00842 | -0.053 | 34.51
-0.5 | 0.363 | 0.0063 | -0.054 | 57.546
0 | 0.43 | 0.00649 | -0.055 | 66.197
0.5 | 0.5 | 0.00662 | -0.056 | 75.484
1 | 0.57 | 0.00676 | -0.057 | 84.312
1.5 | 0.64 | 0.00694 | -0.058 | 92.194
2 | 0.704 | 0.00717 | -0.059 | 98.252
2.5 | 0.772 | 0.00742 | -0.06 | 104.067
3 | 0.839 | 0.00767 | -0.061 | 109.388
3.5 | 0.907 | 0.00795 | -0.062 | 114.088
4 | 0.973 | 0.00838 | -0.063 | 116.112
4.5 | 1.039 | 0.00883 | -0.064 | 117.684
5 | 1.103 | 0.00952 | -0.064 | 115.822
5.5 | 1.164 | 0.01095 | -0.065 | 106.38
6 | 1.227 | 0.01193 | -0.066 | 102.803
6.5 | 1.287 | 0.01308 | -0.067 | 98.336
7 | 1.341 | 0.01451 | -0.068 | 92.398
7.5 | 1.392 | 0.01615 | -0.069 | 86.162
8 | 1.437 | 0.01796 | -0.069 | 79.989
8.5 | 1.464 | 0.02658 | -0.07 | 55.075
9 | 1.489 | 0.02861 | -0.07 | 52.037
9.5 | 1.498 | 0.03087 | -0.071 | 48.512
10 | 1.478 | 0.03375 | -0.072 | 43.802
10.5 | 1.404 | 0.03724 | -0.073 | 37.69
11 | 0.911 | 0.04101 | -0.074 | 22.208
11.5 | 0.808 | 0.09522 | -0.031 | 8.489
12 | 0.835 | 0.1009 | -0.032 | 8.28
12.5 | 0.862 | 0.10641 | -0.033 | 8.103
13 | 0.89 | 0.11172 | -0.036 | 7.968
13.5 | 0.917 | 0.11494 | -0.037 | 7.978
14 | 0.945 | 0.12151 | -0.04 | 7.779
14.5 | 0.973 | 0.1273 | -0.042 | 7.641

## 56. Re 2M Mach 0.50 (2)
BIGFOIL.COM POLAR EXPORT
NACA65-618 a=0.0
NACA65-618 a=0.0 |  |  |  | Cl Max: | 1.2349 | at alpha= | 14.5 | deg
XFOIL ncrit=9 |  |  |  | L/D Max: | 146.163 | at alpha= | 5 | deg
Re: | 2000000 |  |  | Cd Min: | 0.18531 | at alpha= | 19.5 | deg
Mach: | 0.5 |  |  | Cl=0 at alpha= | -3.4359 | deg
|  |  |  | @ Cl=0.1, Cd= | 0.0087713
|  |  |  | @ Cl=0.4, Cd= | 0.0060611
|  |  |  | @ Cl=0.6, Cd= | 0.0062036
alpha (deg) | Cl | Cd | Cm | Cl/Cd
-13 | -0.2788 | 0.11435 | -0.0636 | -2.4381
-12.5 | -0.2972 | 0.10111 | -0.0712 | -2.9394
-12 | -0.3098 | 0.08978 | -0.0782 | -3.4507
-11.5 | -0.322 | 0.07895 | -0.0853 | -4.0785
-11 | -0.344 | 0.06566 | -0.0955 | -5.2391
-10.5 | -0.3715 | 0.05426 | -0.1039 | -6.8467
-10 | -0.4092 | 0.04532 | -0.1073 | -9.0291
-9.5 | -0.4451 | 0.03829 | -0.1062 | -11.6244
-9 | -0.4852 | 0.03187 | -0.1009 | -15.2243
-8 | -0.5213 | 0.01821 | -0.0856 | -28.6271
-7.5 | -0.4653 | 0.01455 | -0.0834 | -31.9794
-7 | -0.4149 | 0.01329 | -0.079 | -31.219
-6.5 | -0.3641 | 0.01242 | -0.0748 | -29.3156
-6 | -0.3026 | 0.01198 | -0.0724 | -25.2588
-5.5 | -0.2449 | 0.01139 | -0.0698 | -21.5013
-5 | -0.1889 | 0.01075 | -0.0673 | -17.5721
-4.5 | -0.128 | 0.01027 | -0.0657 | -12.4635
-4 | -0.0673 | 0.0098 | -0.0642 | -6.8673
-3.5 | -0.0082 | 0.0093 | -0.0627 | -0.88172
-3 | 0.0558 | 0.00896 | -0.0622 | 6.2277
-2.5 | 0.1214 | 0.00868 | -0.062 | 13.9862
-2 | 0.1864 | 0.00841 | -0.0619 | 22.1641
-1.5 | 0.2522 | 0.00828 | -0.062 | 30.4589
-1 | 0.3156 | 0.00782 | -0.062 | 40.3581
-0.5 | 0.3618 | 0.00605 | -0.0599 | 59.8017
0 | 0.4304 | 0.00607 | -0.0606 | 70.9061
0.5 | 0.4999 | 0.00611 | -0.0615 | 81.8167
1 | 0.5697 | 0.00615 | -0.0624 | 92.6341
1.5 | 0.6375 | 0.00627 | -0.0631 | 101.6746
2 | 0.7078 | 0.00635 | -0.064 | 111.4646
2.5 | 0.7756 | 0.00645 | -0.0645 | 120.2481
3 | 0.8438 | 0.0066 | -0.065 | 127.8485
3.5 | 0.9097 | 0.00675 | -0.0649 | 134.7704
4 | 0.9756 | 0.00692 | -0.0648 | 140.9827
4.5 | 1.0372 | 0.00717 | -0.0637 | 144.6583
5 | 1.0933 | 0.00748 | -0.0616 | 146.1631
5.5 | 1.1318 | 0.00794 | -0.0562 | 142.5441
6 | 1.1596 | 0.00887 | -0.0497 | 130.7328
6.5 | 1.1804 | 0.01028 | -0.0428 | 114.8249
7 | 1.1957 | 0.01215 | -0.0359 | 98.4115
7.5 | 1.2017 | 0.01463 | -0.0285 | 82.1394
8 | 1.1963 | 0.01781 | -0.0207 | 67.1701
9 | 1.2259 | 0.02494 | -0.0146 | 49.154
10 | 1.2285 | 0.03304 | -0.0052 | 37.1822
11 | 1.2267 | 0.04266 | 0.0017 | 28.7553
11.5 | 1.2195 | 0.04834 | 0.0045 | 25.2276
12 | 1.2082 | 0.05475 | 0.0066 | 22.0676
12.5 | 1.2089 | 0.06064 | 0.0079 | 19.9357
13 | 1.2182 | 0.06615 | 0.0087 | 18.4157
13.5 | 1.227 | 0.07198 | 0.0091 | 17.0464
14 | 1.231 | 0.07857 | 0.0089 | 15.6676
14.5 | 1.2349 | 0.08549 | 0.0081 | 14.445
15 | 1.2336 | 0.09327 | 0.0066 | 13.2261
15.5 | 1.2287 | 0.10177 | 0.0043 | 12.0733
16 | 1.2186 | 0.11126 | 0.001 | 10.9527
16.5 | 1.212 | 0.12064 | -0.0028 | 10.0464
17 | 1.2031 | 0.13065 | -0.0074 | 9.2086
17.5 | 1.1952 | 0.14075 | -0.0124 | 8.4917
18 | 1.1873 | 0.15116 | -0.0181 | 7.8546
18.5 | 1.1778 | 0.16209 | -0.0246 | 7.2663
19 | 1.1676 | 0.17337 | -0.0315 | 6.7347
19.5 | 1.1557 | 0.18531 | -0.0393 | 6.2366

## 57. Re 3M Mach 0.00 (1)
BIGFOIL.COM POLAR EXPORT
NACA65-618 a=0.0
NACA65-618 a=0.0 |  |  |  | Cl Max: | 1.656 | at alpha= | 14 | deg
JavaFoil+Calcfoil stall+Eppler ext transition |  |  |  | L/D Max: | 135.419 | at alpha= | 4.5 | deg
Re: | 3000000 |  |  | Cd Min: | 0.00542 | at alpha= | -0.5 | deg
Mach: | 0 |  |  | Cl=0 at alpha= | -3.0164 | deg
|  |  |  | @ Cl=0.1, Cd= | 0.0074686
|  |  |  | @ Cl=0.4, Cd= | 0.0055443
|  |  |  | @ Cl=0.6, Cd= | 0.0059541
alpha (deg) | Cl | Cd | Cm | Cl/Cd
-15.5 | -0.656 | 0.10892 | -0.011 | -6.022
-15 | -0.664 | 0.10515 | -0.012 | -6.317
-14.5 | -0.671 | 0.09963 | -0.012 | -6.733
-14 | -0.675 | 0.09383 | -0.013 | -7.193
-13.5 | -0.677 | 0.08723 | -0.013 | -7.762
-13 | -0.675 | 0.08394 | -0.014 | -8.04
-12.5 | -0.67 | 0.07925 | -0.014 | -8.454
-12 | -0.662 | 0.07406 | -0.015 | -8.937
-11.5 | -0.651 | 0.06863 | -0.016 | -9.488
-11 | -0.639 | 0.06189 | -0.017 | -10.324
-10.5 | -0.723 | 0.01603 | -0.028 | -45.077
-10 | -0.712 | 0.01295 | -0.029 | -54.983
-9.5 | -0.682 | 0.0123 | -0.03 | -55.435
-9 | -0.649 | 0.01144 | -0.031 | -56.75
-8.5 | -0.61 | 0.01102 | -0.032 | -55.319
-8 | -0.567 | 0.00989 | -0.033 | -57.303
-7.5 | -0.521 | 0.01001 | -0.034 | -52.058
-7 | -0.47 | 0.00979 | -0.035 | -47.994
-6.5 | -0.416 | 0.00938 | -0.036 | -44.343
-6 | -0.36 | 0.00911 | -0.037 | -39.468
-5.5 | -0.302 | 0.0085 | -0.038 | -35.52
-5 | -0.242 | 0.00831 | -0.039 | -29.165
-4.5 | -0.182 | 0.00812 | -0.04 | -22.393
-4 | -0.121 | 0.00796 | -0.041 | -15.178
-3.5 | -0.059 | 0.0078 | -0.041 | -7.604
-3 | 0.002 | 0.00766 | -0.042 | 0.326
-2.5 | 0.064 | 0.00752 | -0.043 | 8.575
-2 | 0.127 | 0.00743 | -0.044 | 17.052
-1.5 | 0.189 | 0.00737 | -0.045 | 25.704
-1 | 0.252 | 0.00728 | -0.046 | 34.555
-0.5 | 0.314 | 0.00542 | -0.047 | 57.892
0 | 0.376 | 0.00551 | -0.048 | 68.321
0.5 | 0.439 | 0.0056 | -0.049 | 78.321
1 | 0.501 | 0.00568 | -0.05 | 88.132
1.5 | 0.563 | 0.00586 | -0.051 | 96.064
2 | 0.622 | 0.00601 | -0.052 | 103.518
2.5 | 0.681 | 0.00578 | -0.053 | 117.802
3 | 0.741 | 0.00615 | -0.053 | 120.509
3.5 | 0.8 | 0.00632 | -0.054 | 126.548
4 | 0.859 | 0.00655 | -0.055 | 131.163
4.5 | 0.917 | 0.00677 | -0.056 | 135.419
5 | 0.974 | 0.00737 | -0.057 | 132.196
5.5 | 1.03 | 0.0081 | -0.057 | 127.077
6 | 1.086 | 0.00864 | -0.058 | 125.663
6.5 | 1.141 | 0.00926 | -0.059 | 123.238
7 | 1.194 | 0.00997 | -0.06 | 119.769
7.5 | 1.245 | 0.01081 | -0.061 | 115.22
8 | 1.295 | 0.0117 | -0.061 | 110.673
8.5 | 1.342 | 0.0127 | -0.062 | 105.702
9 | 1.387 | 0.01389 | -0.063 | 99.899
9.5 | 1.43 | 0.01513 | -0.064 | 94.53
10 | 1.464 | 0.01985 | -0.064 | 73.745
10.5 | 1.503 | 0.02094 | -0.065 | 71.756
11 | 1.538 | 0.0221 | -0.065 | 69.58
11.5 | 1.57 | 0.02327 | -0.066 | 67.483
12 | 1.596 | 0.0246 | -0.067 | 64.901
12.5 | 1.618 | 0.02603 | -0.068 | 62.162
13 | 1.635 | 0.0276 | -0.068 | 59.254
13.5 | 1.648 | 0.02922 | -0.069 | 56.403
14 | 1.656 | 0.03099 | -0.07 | 53.434
14.5 | 1.655 | 0.03275 | -0.071 | 50.535
15 | 1.649 | 0.03474 | -0.071 | 47.477
15.5 | 1.639 | 0.03668 | -0.072 | 44.673
16 | 1.623 | 0.03918 | -0.073 | 41.425
16.5 | 1.596 | 0.0414 | -0.073 | 38.555
17 | 1.565 | 0.04428 | -0.074 | 35.332
17.5 | 1.528 | 0.04757 | -0.074 | 32.124
18 | 1.489 | 0.05053 | -0.075 | 29.472
18.5 | 1.446 | 0.05427 | -0.075 | 26.648
19 | 1.399 | 0.05912 | -0.076 | 23.669

## 58. Re 3M Mach 0.00 (2)
BIGFOIL.COM POLAR EXPORT
NACA65-618 a=0.0
NACA65-618 a=0.0 |  |  |  | Cl Max: | 1.4939 | at alpha= | 20 | deg
XFOIL ncrit=9 |  |  |  | L/D Max: | 171.566 | at alpha= | 6 | deg
Re: | 3000000 |  |  | Cd Min: | 0.17569 | at alpha= | -20 | deg
Mach: | 0 |  |  | Cl=0 at alpha= | -3.2443 | deg
|  |  |  | @ Cl=0.1, Cd= | 0.0072476
|  |  |  | @ Cl=0.4, Cd= | 0.0049234
|  |  |  | @ Cl=0.6, Cd= | 0.0050216
alpha (deg) | Cl | Cd | Cm | Cl/Cd
-20 | -0.5818 | 0.17569 | -0.0095 | -3.3115
-18.5 | -1.0136 | 0.05828 | -0.0782 | -17.3919
-18 | -1.0413 | 0.04924 | -0.0818 | -21.1474
-17.5 | -1.058 | 0.04262 | -0.0829 | -24.824
-17 | -1.0712 | 0.03708 | -0.0826 | -28.8889
-16.5 | -1.0773 | 0.03265 | -0.0812 | -32.9954
-16 | -1.0832 | 0.02857 | -0.0785 | -37.9139
-15.5 | -1.0743 | 0.02579 | -0.0758 | -41.6557
-15 | -1.0591 | 0.02351 | -0.073 | -45.0489
-14.5 | -1.0418 | 0.02142 | -0.0698 | -48.6368
-14 | -1.0188 | 0.01969 | -0.0668 | -51.742
-13.5 | -0.9918 | 0.01822 | -0.0638 | -54.4347
-13 | -0.9612 | 0.01703 | -0.0609 | -56.4416
-12.5 | -0.9299 | 0.01589 | -0.0578 | -58.5211
-12 | -0.8972 | 0.015 | -0.0546 | -59.8133
-11.5 | -0.8594 | 0.01419 | -0.0522 | -60.5638
-11 | -0.8165 | 0.01343 | -0.0506 | -60.7967
-10.5 | -0.772 | 0.01272 | -0.0492 | -60.6918
-10 | -0.7252 | 0.01209 | -0.0482 | -59.9835
-9.5 | -0.6772 | 0.01153 | -0.0473 | -58.7337
-9 | -0.629 | 0.01091 | -0.0464 | -57.6535
-8.5 | -0.5811 | 0.01024 | -0.0455 | -56.748
-7.5 | -0.4767 | 0.00944 | -0.0451 | -50.4979
-7 | -0.4222 | 0.00917 | -0.0453 | -46.0414
-6 | -0.3115 | 0.00868 | -0.0459 | -35.8871
-5.5 | -0.2551 | 0.00848 | -0.0464 | -30.0825
-5 | -0.1999 | 0.00821 | -0.0467 | -24.3484
-4.5 | -0.1433 | 0.008 | -0.0472 | -17.9125
-4 | -0.0861 | 0.00781 | -0.0478 | -11.0243
-3.5 | -0.0294 | 0.0076 | -0.0484 | -3.8684
-2.5 | 0.0856 | 0.00729 | -0.0498 | 11.7421
-2 | 0.1433 | 0.00712 | -0.0505 | 20.1264
-1.5 | 0.2004 | 0.00692 | -0.0512 | 28.9595
-1 | 0.2441 | 0.00519 | -0.0503 | 47.0328
-0.5 | 0.3019 | 0.00495 | -0.0512 | 60.9899
0 | 0.3606 | 0.00491 | -0.0521 | 73.442
0.5 | 0.4194 | 0.00493 | -0.0532 | 85.071
1 | 0.479 | 0.00492 | -0.0543 | 97.3577
1.5 | 0.5379 | 0.00495 | -0.0554 | 108.6667
2 | 0.5968 | 0.00502 | -0.0564 | 118.8845
2.5 | 0.6559 | 0.00505 | -0.0576 | 129.8812
3 | 0.714 | 0.00517 | -0.0586 | 138.1044
3.5 | 0.7728 | 0.00521 | -0.0597 | 148.3301
4 | 0.8303 | 0.00533 | -0.0606 | 155.7786
4.5 | 0.8874 | 0.00546 | -0.0614 | 162.5275
5 | 0.944 | 0.0056 | -0.0622 | 168.5714
5.5 | 0.9985 | 0.00584 | -0.0627 | 170.976
6 | 1.0517 | 0.00613 | -0.0629 | 171.5661
6.5 | 1.0975 | 0.00672 | -0.0619 | 163.3185
7 | 1.1337 | 0.00761 | -0.0593 | 148.975
8 | 1.1805 | 0.00926 | -0.0491 | 127.4838
8.5 | 1.1911 | 0.01038 | -0.0423 | 114.7495
9 | 1.2031 | 0.01171 | -0.0364 | 102.7412
9.5 | 1.2071 | 0.01345 | -0.0297 | 89.7472
10.5 | 1.2485 | 0.01784 | -0.0253 | 69.9832
11 | 1.2577 | 0.02046 | -0.0216 | 61.4712
11.5 | 1.2668 | 0.02327 | -0.0183 | 54.4392
12 | 1.275 | 0.02635 | -0.0153 | 48.3871
12.5 | 1.2888 | 0.02924 | -0.0131 | 44.0766
13 | 1.3075 | 0.03189 | -0.0115 | 41.0003
13.5 | 1.3277 | 0.03451 | -0.0102 | 38.4729
14 | 1.3469 | 0.0373 | -0.009 | 36.1099
14.5 | 1.3651 | 0.04026 | -0.008 | 33.9071
15 | 1.3833 | 0.04328 | -0.0071 | 31.9616
15.5 | 1.4015 | 0.04635 | -0.0064 | 30.2373
16 | 1.4158 | 0.0499 | -0.0057 | 28.3727
16.5 | 1.4304 | 0.0535 | -0.0053 | 26.7364
17 | 1.4443 | 0.05728 | -0.0051 | 25.2147
17.5 | 1.4558 | 0.06142 | -0.005 | 23.7024
18 | 1.4638 | 0.06602 | -0.0051 | 22.1721
18.5 | 1.4768 | 0.07019 | -0.0056 | 21.04
19 | 1.4858 | 0.07496 | -0.0062 | 19.8212
19.5 | 1.4914 | 0.08024 | -0.0072 | 18.5867
20 | 1.4939 | 0.08611 | -0.0085 | 17.3487

## 59. Re 3M Mach 0.10 (1)
BIGFOIL.COM POLAR EXPORT
NACA65-618 a=0.0
NACA65-618 a=0.0 |  |  |  | Cl Max: | 1.649 | at alpha= | 14 | deg
JavaFoil+Calcfoil stall+Eppler ext transition |  |  |  | L/D Max: | 135.164 | at alpha= | 4.5 | deg
Re: | 3000000 |  |  | Cd Min: | 0.00545 | at alpha= | -0.5 | deg
Mach: | 0.1 |  |  | Cl=0 at alpha= | -3.0238 | deg
|  |  |  | @ Cl=0.1, Cd= | 0.0075079
|  |  |  | @ Cl=0.4, Cd= | 0.0055779
|  |  |  | @ Cl=0.6, Cd= | 0.0059353
alpha (deg) | Cl | Cd | Cm | Cl/Cd
-15 | -0.637 | 0.10534 | -0.012 | -6.043
-14.5 | -0.646 | 0.09979 | -0.012 | -6.477
-14 | -0.654 | 0.09521 | -0.012 | -6.868
-13.5 | -0.659 | 0.08879 | -0.013 | -7.42
-13 | -0.66 | 0.08419 | -0.014 | -7.835
-12.5 | -0.658 | 0.07979 | -0.014 | -8.241
-12 | -0.652 | 0.07487 | -0.015 | -8.707
-11.5 | -0.642 | 0.07064 | -0.015 | -9.091
-11 | -0.632 | 0.06342 | -0.017 | -9.963
-10.5 | -0.618 | 0.05671 | -0.019 | -10.906
-10 | -0.697 | 0.01461 | -0.029 | -47.738
-9.5 | -0.68 | 0.01236 | -0.03 | -55.034
-9 | -0.648 | 0.01156 | -0.031 | -56.091
-8.5 | -0.61 | 0.01113 | -0.032 | -54.771
-8 | -0.567 | 0.00992 | -0.033 | -57.207
-7.5 | -0.523 | 0.01017 | -0.034 | -51.368
-7 | -0.471 | 0.00981 | -0.035 | -48.019
-6.5 | -0.417 | 0.00952 | -0.036 | -43.829
-6 | -0.361 | 0.00914 | -0.037 | -39.512
-5.5 | -0.303 | 0.00885 | -0.038 | -34.248
-5 | -0.243 | 0.0083 | -0.039 | -29.33
-4.5 | -0.183 | 0.00814 | -0.04 | -22.458
-4 | -0.121 | 0.00797 | -0.041 | -15.227
-3.5 | -0.06 | 0.00781 | -0.042 | -7.627
-3 | 0.003 | 0.00772 | -0.043 | 0.325
-2.5 | 0.065 | 0.00757 | -0.044 | 8.558
-2 | 0.127 | 0.00746 | -0.044 | 17.068
-1.5 | 0.19 | 0.00739 | -0.045 | 25.751
-1 | 0.253 | 0.00732 | -0.046 | 34.568
-0.5 | 0.316 | 0.00545 | -0.047 | 57.911
0 | 0.378 | 0.00555 | -0.048 | 68.167
0.5 | 0.441 | 0.00563 | -0.049 | 78.23
1 | 0.503 | 0.00569 | -0.05 | 88.494
1.5 | 0.566 | 0.00582 | -0.051 | 97.234
2 | 0.625 | 0.00602 | -0.052 | 103.815
2.5 | 0.684 | 0.00554 | -0.053 | 123.494
3 | 0.744 | 0.00616 | -0.054 | 120.677
3.5 | 0.803 | 0.00637 | -0.054 | 126.166
4 | 0.863 | 0.00657 | -0.055 | 131.378
4.5 | 0.921 | 0.00682 | -0.056 | 135.164
5 | 0.978 | 0.00744 | -0.057 | 131.465
5.5 | 1.034 | 0.00818 | -0.058 | 126.38
6 | 1.091 | 0.00873 | -0.058 | 124.968
6.5 | 1.146 | 0.00933 | -0.059 | 122.786
7 | 1.199 | 0.01008 | -0.06 | 118.905
7.5 | 1.251 | 0.01093 | -0.061 | 114.393
8 | 1.3 | 0.01184 | -0.062 | 109.799
8.5 | 1.348 | 0.01288 | -0.062 | 104.621
9 | 1.392 | 0.01409 | -0.063 | 98.802
9.5 | 1.435 | 0.01538 | -0.064 | 93.307
10 | 1.469 | 0.02014 | -0.064 | 72.921
10.5 | 1.506 | 0.0212 | -0.065 | 71.063
11 | 1.541 | 0.0224 | -0.066 | 68.79
11.5 | 1.573 | 0.02366 | -0.067 | 66.485
12 | 1.598 | 0.02506 | -0.067 | 63.749
12.5 | 1.618 | 0.02645 | -0.068 | 61.167
13 | 1.633 | 0.02807 | -0.069 | 58.187
13.5 | 1.644 | 0.02976 | -0.069 | 55.248
14 | 1.649 | 0.03158 | -0.07 | 52.219
14.5 | 1.645 | 0.03362 | -0.071 | 48.949
15 | 1.636 | 0.03543 | -0.072 | 46.189
15.5 | 1.622 | 0.03751 | -0.072 | 43.235
16 | 1.601 | 0.04051 | -0.073 | 39.521
16.5 | 1.57 | 0.04252 | -0.073 | 36.923
17 | 1.533 | 0.04578 | -0.074 | 33.482
17.5 | 1.491 | 0.0489 | -0.075 | 30.495
18 | 1.446 | 0.05251 | -0.075 | 27.529
18.5 | 1.396 | 0.05655 | -0.075 | 24.696
19 | 1.344 | 0.06117 | -0.076 | 21.979

## 60. Re 3M Mach 0.10 (2)
BIGFOIL.COM POLAR EXPORT
NACA65-618 a=0.0
NACA65-618 a=0.0 |  |  |  | Cl Max: | 1.4826 | at alpha= | 20 | deg
XFOIL ncrit=9 |  |  |  | L/D Max: | 171.491 | at alpha= | 6 | deg
Re: | 3000000 |  |  | Cd Min: | 0.17021 | at alpha= | -19.5 | deg
Mach: | 0.1 |  |  | Cl=0 at alpha= | -3.2461 | deg
|  |  |  | @ Cl=0.1, Cd= | 0.0072707
|  |  |  | @ Cl=0.4, Cd= | 0.0049325
|  |  |  | @ Cl=0.6, Cd= | 0.0050391
alpha (deg) | Cl | Cd | Cm | Cl/Cd
-19.5 | -0.5683 | 0.17021 | -0.0136 | -3.3388
-19 | -0.5735 | 0.15884 | -0.0201 | -3.6106
-18.5 | -0.5797 | 0.14751 | -0.0268 | -3.9299
-18 | -0.964 | 0.06026 | -0.0789 | -15.9973
-17.5 | -0.9993 | 0.04999 | -0.0834 | -19.99
-16.5 | -1.0457 | 0.03625 | -0.0843 | -28.8469
-16 | -1.0575 | 0.03143 | -0.0823 | -33.6462
-15.5 | -1.057 | 0.02786 | -0.0796 | -37.9397
-15 | -1.0471 | 0.02512 | -0.0766 | -41.6839
-14.5 | -1.0341 | 0.02267 | -0.0733 | -45.6154
-14 | -1.0143 | 0.02066 | -0.07 | -49.0949
-13.5 | -0.9895 | 0.01899 | -0.0668 | -52.1064
-13 | -0.9599 | 0.01765 | -0.0637 | -54.3853
-12.5 | -0.929 | 0.01638 | -0.0606 | -56.7155
-12 | -0.896 | 0.01537 | -0.0574 | -58.2954
-11.5 | -0.8611 | 0.01452 | -0.0543 | -59.3044
-11 | -0.8187 | 0.01369 | -0.0524 | -59.8028
-10.5 | -0.7744 | 0.01294 | -0.0509 | -59.8454
-10 | -0.7278 | 0.01227 | -0.0496 | -59.3154
-9.5 | -0.68 | 0.01166 | -0.0485 | -58.319
-9 | -0.6311 | 0.01106 | -0.0476 | -57.0615
-8.5 | -0.5822 | 0.01044 | -0.0467 | -55.7663
-8 | -0.5341 | 0.00976 | -0.0458 | -54.7234
-7.5 | -0.4793 | 0.00948 | -0.0458 | -50.5591
-7 | -0.4239 | 0.00924 | -0.046 | -45.8766
-6.5 | -0.3692 | 0.00896 | -0.0461 | -41.2054
-6 | -0.3129 | 0.00871 | -0.0464 | -35.9242
-5.5 | -0.2562 | 0.00851 | -0.0469 | -30.1058
-5 | -0.2006 | 0.00824 | -0.0471 | -24.3447
-4.5 | -0.1437 | 0.00802 | -0.0476 | -17.9177
-4 | -0.0862 | 0.00783 | -0.0482 | -11.0089
-3.5 | -0.0291 | 0.00763 | -0.0488 | -3.8139
-3 | 0.0282 | 0.00748 | -0.0494 | 3.7701
-2.5 | 0.0866 | 0.00731 | -0.0501 | 11.8468
-2 | 0.1446 | 0.00714 | -0.0509 | 20.2521
-1.5 | 0.202 | 0.00695 | -0.0516 | 29.0647
-1 | 0.246 | 0.00522 | -0.0507 | 47.1264
-0.5 | 0.304 | 0.00497 | -0.0515 | 61.167
0 | 0.363 | 0.00492 | -0.0524 | 73.7805
0.5 | 0.4223 | 0.00494 | -0.0535 | 85.4858
1 | 0.4821 | 0.00493 | -0.0546 | 97.789
1.5 | 0.5414 | 0.00497 | -0.0557 | 108.9336
2 | 0.6008 | 0.00504 | -0.0568 | 119.2063
2.5 | 0.6602 | 0.00507 | -0.0579 | 130.217
3 | 0.7187 | 0.00518 | -0.0589 | 138.7452
3.5 | 0.7778 | 0.00523 | -0.06 | 148.7189
4 | 0.8357 | 0.00535 | -0.0609 | 156.2056
4.5 | 0.893 | 0.00549 | -0.0617 | 162.6594
5 | 0.9499 | 0.00563 | -0.0624 | 168.7211
5.5 | 1.0047 | 0.00589 | -0.0629 | 170.5772
6 | 1.0581 | 0.00617 | -0.063 | 171.4911
6.5 | 1.1037 | 0.00678 | -0.0619 | 162.7876
7 | 1.1395 | 0.00767 | -0.0591 | 148.5658
7.5 | 1.1697 | 0.00852 | -0.0553 | 137.2887
8 | 1.1809 | 0.00939 | -0.0478 | 125.7614
9 | 1.2033 | 0.01198 | -0.0352 | 100.4424
9.5 | 1.2071 | 0.01379 | -0.0285 | 87.5344
10.5 | 1.2479 | 0.01842 | -0.0243 | 67.747
11 | 1.2565 | 0.02113 | -0.0205 | 59.4652
11.5 | 1.2652 | 0.02404 | -0.0172 | 52.629
12 | 1.2728 | 0.02725 | -0.0143 | 46.7083
12.5 | 1.2862 | 0.03025 | -0.0121 | 42.519
13 | 1.3053 | 0.03295 | -0.0105 | 39.6146
13.5 | 1.3255 | 0.03564 | -0.0092 | 37.1914
14 | 1.3455 | 0.03841 | -0.0081 | 35.0299
14.5 | 1.3631 | 0.0415 | -0.007 | 32.8458
15 | 1.3811 | 0.04461 | -0.0061 | 30.9594
15.5 | 1.3974 | 0.04796 | -0.0053 | 29.1368
16 | 1.4106 | 0.05171 | -0.0047 | 27.2791
16.5 | 1.4272 | 0.05518 | -0.0043 | 25.8644
17 | 1.4412 | 0.05905 | -0.0041 | 24.4064
17.5 | 1.451 | 0.06347 | -0.0041 | 22.8612
18 | 1.4588 | 0.06822 | -0.0043 | 21.3838
18.5 | 1.4704 | 0.07271 | -0.0049 | 20.2228
19 | 1.4776 | 0.07783 | -0.0056 | 18.985
19.5 | 1.482 | 0.08342 | -0.0068 | 17.7655
20 | 1.4826 | 0.08969 | -0.0083 | 16.5303

## 61. Re 3M Mach 0.25 (1)
BIGFOIL.COM POLAR EXPORT
NACA65-618 a=0.0
NACA65-618 a=0.0 |  |  |  | Cl Max: | 1.608 | at alpha= | 13 | deg
JavaFoil+Calcfoil stall+Eppler ext transition |  |  |  | L/D Max: | 132.794 | at alpha= | 4.5 | deg
Re: | 3000000 |  |  | Cd Min: | 0.00556 | at alpha= | -0.5 | deg
Mach: | 0.25 |  |  | Cl=0 at alpha= | -3.0234 | deg
|  |  |  | @ Cl=0.1, Cd= | 0.0076178
|  |  |  | @ Cl=0.4, Cd= | 0.0056403
|  |  |  | @ Cl=0.6, Cd= | 0.0060233
alpha (deg) | Cl | Cd | Cm | Cl/Cd
-14 | -0.467 | 0.10015 | -0.012 | -4.66
-13.5 | -0.5 | 0.09539 | -0.013 | -5.244
-13 | -0.529 | 0.09013 | -0.013 | -5.864
-12.5 | -0.551 | 0.08473 | -0.014 | -6.501
-12 | -0.567 | 0.07908 | -0.014 | -7.168
-11.5 | -0.576 | 0.07444 | -0.015 | -7.742
-11 | -0.579 | 0.06981 | -0.016 | -8.3
-10.5 | -0.577 | 0.0639 | -0.017 | -9.027
-10 | -0.566 | 0.06022 | -0.017 | -9.405
-9.5 | -0.551 | 0.05557 | -0.019 | -9.92
-9 | -0.631 | 0.013 | -0.032 | -48.542
-8.5 | -0.606 | 0.01163 | -0.033 | -52.154
-8 | -0.568 | 0.01113 | -0.034 | -51.035
-7.5 | -0.525 | 0.00939 | -0.035 | -55.906
-7 | -0.479 | 0.01017 | -0.036 | -47.123
-6.5 | -0.426 | 0.00976 | -0.037 | -43.594
-6 | -0.369 | 0.00942 | -0.038 | -39.191
-5.5 | -0.311 | 0.00905 | -0.039 | -34.295
-5 | -0.25 | 0.00845 | -0.04 | -29.537
-4.5 | -0.187 | 0.00831 | -0.041 | -22.563
-4 | -0.125 | 0.00812 | -0.042 | -15.335
-3.5 | -0.061 | 0.00797 | -0.043 | -7.679
-3 | 0.003 | 0.0078 | -0.044 | 0.331
-2.5 | 0.067 | 0.00769 | -0.045 | 8.658
-2 | 0.131 | 0.00755 | -0.046 | 17.317
-1.5 | 0.196 | 0.00744 | -0.047 | 26.284
-1 | 0.26 | 0.00742 | -0.048 | 35.023
-0.5 | 0.324 | 0.00556 | -0.049 | 58.279
0 | 0.389 | 0.00563 | -0.05 | 69.033
0.5 | 0.453 | 0.00569 | -0.051 | 79.534
1 | 0.517 | 0.00582 | -0.052 | 88.906
1.5 | 0.581 | 0.00602 | -0.053 | 96.627
2 | 0.639 | 0.00603 | -0.053 | 105.859
2.5 | 0.701 | 0.00617 | -0.054 | 113.564
3 | 0.762 | 0.00633 | -0.055 | 120.461
3.5 | 0.823 | 0.00656 | -0.056 | 125.426
4 | 0.884 | 0.00682 | -0.057 | 129.624
4.5 | 0.944 | 0.00711 | -0.058 | 132.794
5 | 1.001 | 0.00789 | -0.058 | 126.883
5.5 | 1.059 | 0.00859 | -0.059 | 123.274
6 | 1.117 | 0.00921 | -0.06 | 121.268
6.5 | 1.173 | 0.00991 | -0.061 | 118.428
7 | 1.227 | 0.01074 | -0.061 | 114.207
7.5 | 1.279 | 0.01168 | -0.062 | 109.482
8 | 1.329 | 0.01269 | -0.063 | 104.669
8.5 | 1.375 | 0.0139 | -0.064 | 98.89
9 | 1.419 | 0.01524 | -0.065 | 93.092
9.5 | 1.453 | 0.0205 | -0.065 | 70.89
10 | 1.491 | 0.02165 | -0.066 | 68.896
10.5 | 1.526 | 0.02294 | -0.067 | 66.515
11 | 1.556 | 0.02426 | -0.067 | 64.134
11.5 | 1.581 | 0.02578 | -0.068 | 61.32
12 | 1.597 | 0.02739 | -0.069 | 58.322
12.5 | 1.606 | 0.02918 | -0.07 | 55.047
13 | 1.608 | 0.0311 | -0.07 | 51.715
13.5 | 1.603 | 0.03309 | -0.071 | 48.433
14 | 1.589 | 0.03541 | -0.072 | 44.864
14.5 | 1.56 | 0.03757 | -0.072 | 41.53
15 | 1.523 | 0.04025 | -0.073 | 37.833
15.5 | 1.476 | 0.04316 | -0.074 | 34.204
16 | 1.42 | 0.04691 | -0.074 | 30.264
16.5 | 1.344 | 0.05124 | -0.075 | 26.229
17 | 1.257 | 0.05715 | -0.075 | 21.994
17.5 | 1.165 | 0.06198 | -0.075 | 18.802
18 | 1.06 | 0.07289 | -0.075 | 14.538

## 62. Re 3M Mach 0.25 (2)
BIGFOIL.COM POLAR EXPORT
NACA65-618 a=0.0
NACA65-618 a=0.0 |  |  |  | Cl Max: | 1.4322 | at alpha= | 18.5 | deg
XFOIL ncrit=9 |  |  |  | L/D Max: | 171.219 | at alpha= | 5.5 | deg
Re: | 3000000 |  |  | Cd Min: | 0.18634 | at alpha= | -18.5 | deg
Mach: | 0.25 |  |  | Cl=0 at alpha= | -3.269 | deg
|  |  |  | @ Cl=0.1, Cd= | 0.0073583
|  |  |  | @ Cl=0.4, Cd= | 0.0050122
|  |  |  | @ Cl=0.6, Cd= | 0.0051091
alpha (deg) | Cl | Cd | Cm | Cl/Cd
-18.5 | -0.4531 | 0.18634 | -0.0125 | -2.4316
-17.5 | -0.4976 | 0.15158 | -0.0288 | -3.2828
-17 | -0.5063 | 0.13952 | -0.0356 | -3.6289
-16.5 | -0.5198 | 0.12678 | -0.043 | -4.1
-15.5 | -0.842 | 0.05273 | -0.0911 | -15.9681
-15 | -0.9028 | 0.04167 | -0.093 | -21.6655
-14.5 | -0.9375 | 0.03423 | -0.0914 | -27.3883
-13.5 | -0.9531 | 0.02525 | -0.0838 | -37.7465
-13 | -0.9402 | 0.02242 | -0.0796 | -41.9358
-12.5 | -0.9197 | 0.02002 | -0.0754 | -45.9391
-11.5 | -0.858 | 0.01665 | -0.0678 | -51.5315
-11 | -0.8227 | 0.0154 | -0.064 | -53.4221
-10.5 | -0.7844 | 0.01434 | -0.0605 | -54.7001
-10 | -0.7392 | 0.01339 | -0.0582 | -55.2054
-9.5 | -0.6924 | 0.01254 | -0.0561 | -55.2153
-9 | -0.6433 | 0.0118 | -0.0543 | -54.5169
-8.5 | -0.593 | 0.01115 | -0.0528 | -53.1839
-7.5 | -0.4926 | 0.00974 | -0.05 | -50.5749
-7 | -0.4356 | 0.00948 | -0.0497 | -45.9494
-6.5 | -0.3781 | 0.00919 | -0.0496 | -41.1425
-6 | -0.3204 | 0.00891 | -0.0495 | -35.9596
-5.5 | -0.2621 | 0.00869 | -0.0497 | -30.1611
-5 | -0.2035 | 0.00847 | -0.0499 | -24.026
-4.5 | -0.1456 | 0.00815 | -0.0501 | -17.865
-4 | -0.0865 | 0.00795 | -0.0505 | -10.8805
-3.5 | -0.0273 | 0.0078 | -0.051 | -3.5
-3 | 0.0318 | 0.00755 | -0.0514 | 4.2119
-2.5 | 0.0919 | 0.00738 | -0.0521 | 12.4526
-2 | 0.1516 | 0.00722 | -0.0528 | 20.9972
-1.5 | 0.211 | 0.0071 | -0.0535 | 29.7183
-1 | 0.2645 | 0.00619 | -0.0535 | 42.7302
-0.5 | 0.3154 | 0.00504 | -0.0532 | 62.5794
0 | 0.3759 | 0.00502 | -0.0541 | 74.8805
0.5 | 0.4379 | 0.005 | -0.0552 | 87.58
1 | 0.4995 | 0.00501 | -0.0563 | 99.7006
1.5 | 0.5604 | 0.00509 | -0.0574 | 110.0982
2 | 0.6225 | 0.00512 | -0.0586 | 121.582
2.5 | 0.6835 | 0.0052 | -0.0596 | 131.4423
3 | 0.7446 | 0.00527 | -0.0606 | 141.2903
3.5 | 0.8051 | 0.00537 | -0.0616 | 149.9255
4 | 0.8655 | 0.00548 | -0.0625 | 157.938
4.5 | 0.9245 | 0.00563 | -0.0632 | 164.2096
5 | 0.9828 | 0.00582 | -0.0637 | 168.866
5.5 | 1.0393 | 0.00607 | -0.0639 | 171.2191
6 | 1.0922 | 0.00645 | -0.0634 | 169.3333
6.5 | 1.1355 | 0.00713 | -0.0614 | 159.2567
7 | 1.1676 | 0.00802 | -0.0573 | 145.586
7.5 | 1.1795 | 0.00892 | -0.0495 | 132.2309
8 | 1.186 | 0.01026 | -0.0416 | 115.5945
8.5 | 1.1956 | 0.01187 | -0.0351 | 100.7245
9 | 1.2051 | 0.0137 | -0.0292 | 87.9635
9.5 | 1.2066 | 0.01584 | -0.0224 | 76.1742
10.5 | 1.2447 | 0.0217 | -0.019 | 57.3594
11 | 1.2493 | 0.02505 | -0.0152 | 49.8723
11.5 | 1.2561 | 0.02852 | -0.012 | 44.0428
12 | 1.2619 | 0.03224 | -0.0092 | 39.1408
12.5 | 1.2773 | 0.03547 | -0.0072 | 36.0107
13 | 1.2962 | 0.03853 | -0.0057 | 33.6413
13.5 | 1.3142 | 0.04175 | -0.0042 | 31.4778
14 | 1.3318 | 0.04513 | -0.003 | 29.5103
14.5 | 1.3496 | 0.04858 | -0.002 | 27.781
15 | 1.3667 | 0.0522 | -0.0012 | 26.182
15.5 | 1.3781 | 0.05645 | -0.0004 | 24.4128
16 | 1.3918 | 0.06067 | 0 | 22.9405
16.5 | 1.405 | 0.06507 | 0.0001 | 21.5921
17 | 1.4125 | 0.07019 | 0 | 20.1239
17.5 | 1.4191 | 0.07564 | -0.0004 | 18.7612
18 | 1.4269 | 0.08108 | -0.0012 | 17.5987
18.5 | 1.4322 | 0.08702 | -0.0024 | 16.4583
19 | 1.432 | 0.09382 | -0.0041 | 15.2633
19.5 | 1.4274 | 0.10143 | -0.0064 | 14.0728
20 | 1.426 | 0.10883 | -0.0091 | 13.103

## 63. Re 3M Mach 0.50 (1)
BIGFOIL.COM POLAR EXPORT
NACA65-618 a=0.0
NACA65-618 a=0.0 |  |  |  | Cl Max: | 1.501 | at alpha= | 9.5 | deg
JavaFoil+Calcfoil stall+Eppler ext transition |  |  |  | L/D Max: | 122.118 | at alpha= | 4 | deg
Re: | 3000000 |  |  | Cd Min: | 0.00588 | at alpha= | -0.5 | deg
Mach: | 0.5 |  |  | Cl=0 at alpha= | -3.0211 | deg
|  |  |  | @ Cl=0.1, Cd= | 0.0081558
|  |  |  | @ Cl=0.4, Cd= | 0.0059779
|  |  |  | @ Cl=0.6, Cd= | 0.0063929
alpha (deg) | Cl | Cd | Cm | Cl/Cd
-20 | -0.966 | 0.17086 | -0.01 | -5.652
-19.5 | -0.94 | 0.16419 | -0.011 | -5.723
-19 | -0.909 | 0.16098 | -0.011 | -5.649
-18.5 | -0.88 | 0.15541 | -0.011 | -5.665
-18 | -0.852 | 0.14985 | -0.011 | -5.686
-17.5 | -0.824 | 0.14356 | -0.012 | -5.741
-17 | -0.796 | 0.13712 | -0.012 | -5.807
-16.5 | -0.769 | 0.138 | -0.013 | -5.572
-16 | -0.739 | 0.13228 | -0.012 | -5.586
-15.5 | -0.71 | 0.1261 | -0.013 | -5.632
-15 | -0.682 | 0.12031 | -0.013 | -5.67
-14.5 | -0.654 | 0.11635 | -0.013 | -5.621
-14 | -0.626 | 0.10937 | -0.014 | -5.722
-13.5 | -0.598 | 0.10577 | -0.014 | -5.65
-13 | -0.569 | 0.10453 | -0.015 | -5.447
-12.5 | -0.54 | 0.0988 | -0.014 | -5.463
-12 | -0.512 | 0.09372 | -0.015 | -5.458
-11.5 | -0.483 | 0.08972 | -0.015 | -5.386
-11 | -0.455 | 0.08719 | -0.015 | -5.216
-10.5 | -0.426 | 0.08449 | -0.016 | -5.048
-10 | -0.398 | 0.08044 | -0.016 | -4.948
-9.5 | -0.369 | 0.07934 | -0.017 | -4.656
-9 | -0.341 | 0.0679 | -0.017 | -5.018
-8.5 | -0.312 | 0.06523 | -0.017 | -4.79
-8 | -0.284 | 0.0562 | -0.019 | -5.059
-7.5 | -0.256 | 0.05034 | -0.02 | -5.09
-7 | -0.371 | 0.04651 | -0.021 | -7.967
-6.5 | -0.358 | 0.04113 | -0.024 | -8.709
-6 | -0.391 | 0.01077 | -0.042 | -36.292
-5.5 | -0.336 | 0.01025 | -0.043 | -32.775
-5 | -0.273 | 0.00908 | -0.044 | -30.091
-4.5 | -0.207 | 0.00905 | -0.046 | -22.91
-4 | -0.138 | 0.00882 | -0.047 | -15.682
-3.5 | -0.068 | 0.00858 | -0.048 | -7.937
-3 | 0.003 | 0.00832 | -0.049 | 0.346
-2.5 | 0.074 | 0.00821 | -0.05 | 9.047
-2 | 0.146 | 0.00806 | -0.051 | 18.116
-1.5 | 0.219 | 0.00798 | -0.052 | 27.421
-1 | 0.291 | 0.00802 | -0.053 | 36.239
-0.5 | 0.363 | 0.00588 | -0.054 | 61.664
0 | 0.431 | 0.00606 | -0.055 | 71.112
0.5 | 0.501 | 0.00616 | -0.056 | 81.318
1 | 0.571 | 0.00631 | -0.057 | 90.551
1.5 | 0.641 | 0.00651 | -0.058 | 98.502
2 | 0.705 | 0.00673 | -0.059 | 104.764
2.5 | 0.774 | 0.00694 | -0.06 | 111.553
3 | 0.841 | 0.00723 | -0.061 | 116.443
3.5 | 0.908 | 0.00759 | -0.062 | 119.642
4 | 0.975 | 0.00798 | -0.063 | 122.118
4.5 | 1.038 | 0.00903 | -0.063 | 114.941
5 | 1.102 | 0.00999 | -0.064 | 110.283
5.5 | 1.165 | 0.01085 | -0.065 | 107.405
6 | 1.228 | 0.01182 | -0.066 | 103.881
6.5 | 1.288 | 0.01303 | -0.067 | 98.833
7 | 1.342 | 0.01434 | -0.068 | 93.594
7.5 | 1.394 | 0.01586 | -0.069 | 87.885
8 | 1.438 | 0.01767 | -0.069 | 81.409
8.5 | 1.467 | 0.02474 | -0.07 | 59.307
9 | 1.493 | 0.02668 | -0.071 | 55.954
9.5 | 1.501 | 0.02873 | -0.072 | 52.247
10 | 1.482 | 0.03145 | -0.072 | 47.127
10.5 | 1.407 | 0.03467 | -0.073 | 40.589
11 | 0.913 | 0.03814 | -0.074 | 23.934
11.5 | 0.809 | 0.08896 | -0.032 | 9.091
12 | 0.837 | 0.08835 | -0.036 | 9.473
12.5 | 0.863 | 0.10029 | -0.035 | 8.607
13 | 0.891 | 0.10603 | -0.037 | 8.399
13.5 | 0.918 | 0.10983 | -0.038 | 8.357
14 | 0.946 | 0.11389 | -0.041 | 8.304
14.5 | 0.976 | 0.12133 | -0.046 | 8.045

## 64. Re 3M Mach 0.50 (2)
BIGFOIL.COM POLAR EXPORT
NACA65-618 a=0.0
NACA65-618 a=0.0 |  |  |  | Cl Max: | 1.2826 | at alpha= | 15 | deg
XFOIL ncrit=9 |  |  |  | L/D Max: | 162.906 | at alpha= | 4.5 | deg
Re: | 3000000 |  |  | Cd Min: | 0.23622 | at alpha= | -20 | deg
Mach: | 0.5 |  |  | Cl=0 at alpha= | -3.3904 | deg
|  |  |  | @ Cl=0.1, Cd= | 0.0079142
|  |  |  | @ Cl=0.4, Cd= | 0.0054225
|  |  |  | @ Cl=0.6, Cd= | 0.0054765
alpha (deg) | Cl | Cd | Cm | Cl/Cd
-20 | -0.5019 | 0.23622 | 0.0059 | -2.1247
-19 | -0.4579 | 0.22017 | -0.004 | -2.0798
-18.5 | -0.4362 | 0.21224 | -0.0088 | -2.0552
-18 | -0.4147 | 0.20429 | -0.0136 | -2.03
-17.5 | -0.3954 | 0.19582 | -0.0184 | -2.0192
-16 | -0.3414 | 0.16969 | -0.033 | -2.0119
-15.5 | -0.3215 | 0.16209 | -0.0376 | -1.9835
-15 | -0.3084 | 0.15263 | -0.0426 | -2.0206
-14.5 | -0.3011 | 0.1421 | -0.0481 | -2.1189
-14 | -0.3024 | 0.13035 | -0.0543 | -2.3199
-13 | -0.3127 | 0.10755 | -0.0675 | -2.9075
-12.5 | -0.3219 | 0.0964 | -0.0744 | -3.3392
-12 | -0.3351 | 0.08521 | -0.0817 | -3.9326
-11.5 | -0.3524 | 0.0736 | -0.0897 | -4.788
-11 | -0.3792 | 0.05967 | -0.1011 | -6.355
-10.5 | -0.414 | 0.04949 | -0.1072 | -8.3653
-10 | -0.4549 | 0.04135 | -0.1085 | -11.0012
-9.5 | -0.4955 | 0.03463 | -0.1054 | -14.3084
-9 | -0.5391 | 0.0283 | -0.0979 | -19.0495
-8.5 | -0.5688 | 0.02188 | -0.0885 | -25.9963
-8 | -0.5462 | 0.01397 | -0.085 | -39.0981
-7.5 | -0.5025 | 0.01225 | -0.0791 | -41.0204
-7 | -0.4609 | 0.01108 | -0.073 | -41.5975
-6.5 | -0.4016 | 0.01054 | -0.0698 | -38.1025
-6 | -0.336 | 0.01019 | -0.0677 | -32.9735
-5.5 | -0.2729 | 0.00976 | -0.0658 | -27.9611
-5 | -0.2083 | 0.00943 | -0.0643 | -22.0891
-4.5 | -0.1432 | 0.00911 | -0.0633 | -15.719
-4 | -0.0805 | 0.00863 | -0.0621 | -9.3279
-3.5 | -0.0146 | 0.00835 | -0.0617 | -1.7485
-3 | 0.052 | 0.00814 | -0.0615 | 6.3882
-2.5 | 0.1179 | 0.00783 | -0.0614 | 15.0575
-2 | 0.186 | 0.00765 | -0.0618 | 24.3137
-1.5 | 0.2536 | 0.00748 | -0.0622 | 33.9037
-1 | 0.3203 | 0.00734 | -0.0626 | 43.6376
-0.5 | 0.3671 | 0.00547 | -0.0606 | 67.1115
0 | 0.4364 | 0.00537 | -0.0615 | 81.2663
0.5 | 0.5058 | 0.00544 | -0.0625 | 92.9779
1 | 0.5768 | 0.00545 | -0.0636 | 105.8349
1.5 | 0.6468 | 0.00553 | -0.0646 | 116.962
2 | 0.7167 | 0.00564 | -0.0656 | 127.0745
2.5 | 0.7866 | 0.00572 | -0.0664 | 137.5175
3 | 0.8554 | 0.00588 | -0.067 | 145.4762
3.5 | 0.9233 | 0.00603 | -0.0673 | 153.1177
4 | 0.9905 | 0.00622 | -0.0673 | 159.2444
4.5 | 1.054 | 0.00647 | -0.0666 | 162.9057
5 | 1.1114 | 0.00685 | -0.0647 | 162.2482
5.5 | 1.1542 | 0.00734 | -0.0601 | 157.248
6 | 1.172 | 0.00834 | -0.0516 | 140.5276
6.5 | 1.189 | 0.00982 | -0.0441 | 121.0794
7 | 1.2021 | 0.01175 | -0.0369 | 102.3064
7.5 | 1.2078 | 0.01424 | -0.0295 | 84.8174
8 | 1.2119 | 0.01705 | -0.0225 | 71.0792
8.5 | 1.2122 | 0.02023 | -0.0158 | 59.9209
9 | 1.2102 | 0.02368 | -0.0094 | 51.1064
10.5 | 1.2399 | 0.0368 | -0.0023 | 33.6929
11 | 1.2313 | 0.04219 | 0.0013 | 29.1846
11.5 | 1.225 | 0.04776 | 0.0042 | 25.6491
12 | 1.2249 | 0.05325 | 0.0064 | 23.0028
12.5 | 1.2369 | 0.05813 | 0.008 | 21.2782
13 | 1.2511 | 0.06308 | 0.0091 | 19.8335
13.5 | 1.2646 | 0.06831 | 0.0099 | 18.5127
14 | 1.2722 | 0.07435 | 0.0102 | 17.111
14.5 | 1.2801 | 0.08066 | 0.01 | 15.8703
15 | 1.2826 | 0.08779 | 0.0091 | 14.6099
15.5 | 1.28 | 0.09581 | 0.0073 | 13.3598
16 | 1.2717 | 0.10483 | 0.0046 | 12.1311
16.5 | 1.2628 | 0.11426 | 0.0011 | 11.052
17 | 1.2506 | 0.12446 | -0.0033 | 10.0482
17.5 | 1.2389 | 0.13492 | -0.0084 | 9.1825
18 | 1.2282 | 0.14549 | -0.014 | 8.4418
18.5 | 1.2174 | 0.15642 | -0.0203 | 7.7829
19 | 1.2051 | 0.16784 | -0.0274 | 7.1801
19.5 | 1.1907 | 0.17983 | -0.0351 | 6.6213
20 | 1.1775 | 0.19207 | -0.0433 | 6.1306

## 65. Re 4M Mach 0.00 (1)
BIGFOIL.COM POLAR EXPORT
NACA65-618 a=0.0
NACA65-618 a=0.0 |  |  |  | Cl Max: | 1.659 | at alpha= | 14 | deg
JavaFoil+Calcfoil stall+Eppler ext transition |  |  |  | L/D Max: | 135.077 | at alpha= | 3 | deg
Re: | 4000000 |  |  | Cd Min: | 0.00521 | at alpha= | -0.5 | deg
Mach: | 0 |  |  | Cl=0 at alpha= | -3.0164 | deg
|  |  |  | @ Cl=0.1, Cd= | 0.00718
|  |  |  | @ Cl=0.4, Cd= | 0.0053219
|  |  |  | @ Cl=0.6, Cd= | 0.0056902
alpha (deg) | Cl | Cd | Cm | Cl/Cd
-15.5 | -0.657 | 0.1074 | -0.012 | -6.114
-15 | -0.665 | 0.10291 | -0.012 | -6.461
-14.5 | -0.671 | 0.09751 | -0.012 | -6.886
-14 | -0.676 | 0.0923 | -0.013 | -7.321
-13.5 | -0.678 | 0.08549 | -0.014 | -7.929
-13 | -0.676 | 0.08208 | -0.014 | -8.231
-12.5 | -0.671 | 0.07747 | -0.015 | -8.66
-12 | -0.663 | 0.07225 | -0.015 | -9.179
-11.5 | -0.653 | 0.06667 | -0.016 | -9.793
-11 | -0.647 | 0.0559 | -0.019 | -11.583
-10.5 | -0.737 | 0.01331 | -0.028 | -55.322
-10 | -0.715 | 0.0121 | -0.03 | -59.109
-9.5 | -0.684 | 0.0116 | -0.03 | -58.993
-9 | -0.651 | 0.01085 | -0.031 | -59.954
-8.5 | -0.611 | 0.00984 | -0.032 | -62.097
-8 | -0.57 | 0.0099 | -0.033 | -57.553
-7.5 | -0.521 | 0.0096 | -0.034 | -54.302
-7 | -0.47 | 0.00925 | -0.035 | -50.791
-6.5 | -0.416 | 0.009 | -0.036 | -46.175
-6 | -0.36 | 0.00872 | -0.037 | -41.262
-5.5 | -0.302 | 0.00808 | -0.038 | -37.366
-5 | -0.242 | 0.00788 | -0.039 | -30.745
-4.5 | -0.182 | 0.00776 | -0.04 | -23.421
-4 | -0.121 | 0.00761 | -0.041 | -15.871
-3.5 | -0.059 | 0.00746 | -0.041 | -7.95
-3 | 0.002 | 0.00735 | -0.042 | 0.34
-2.5 | 0.064 | 0.00722 | -0.043 | 8.936
-2 | 0.127 | 0.00715 | -0.044 | 17.716
-1.5 | 0.189 | 0.00709 | -0.045 | 26.723
-1 | 0.252 | 0.00699 | -0.046 | 36.018
-0.5 | 0.314 | 0.00521 | -0.047 | 60.282
0 | 0.376 | 0.00528 | -0.048 | 71.24
0.5 | 0.439 | 0.00539 | -0.049 | 81.401
1 | 0.501 | 0.00553 | -0.05 | 90.609
1.5 | 0.563 | 0.00564 | -0.051 | 99.722
2 | 0.622 | 0.00572 | -0.052 | 108.68
2.5 | 0.683 | 0.00594 | -0.053 | 115.004
3 | 0.741 | 0.00549 | -0.053 | 135.077
3.5 | 0.8 | 0.00619 | -0.054 | 129.381
4 | 0.859 | 0.00652 | -0.055 | 131.701
4.5 | 0.916 | 0.0072 | -0.056 | 127.117
5 | 0.973 | 0.00764 | -0.057 | 127.409
5.5 | 1.03 | 0.00813 | -0.057 | 126.678
6 | 1.086 | 0.00867 | -0.058 | 125.349
6.5 | 1.141 | 0.00932 | -0.059 | 122.443
7 | 1.194 | 0.01002 | -0.06 | 119.216
7.5 | 1.246 | 0.01077 | -0.061 | 115.655
8 | 1.296 | 0.01165 | -0.061 | 111.247
8.5 | 1.343 | 0.01265 | -0.062 | 106.186
9 | 1.389 | 0.0137 | -0.063 | 101.352
9.5 | 1.431 | 0.01494 | -0.064 | 95.824
10 | 1.467 | 0.01885 | -0.064 | 77.806
10.5 | 1.505 | 0.01986 | -0.065 | 75.788
11 | 1.541 | 0.02099 | -0.066 | 73.401
11.5 | 1.573 | 0.02206 | -0.066 | 71.313
12 | 1.599 | 0.02332 | -0.067 | 68.577
12.5 | 1.621 | 0.02468 | -0.068 | 65.685
13 | 1.639 | 0.02616 | -0.069 | 62.641
13.5 | 1.651 | 0.02769 | -0.069 | 59.637
14 | 1.659 | 0.02935 | -0.07 | 56.535
14.5 | 1.659 | 0.03102 | -0.071 | 53.47
15 | 1.653 | 0.03289 | -0.071 | 50.261
15.5 | 1.642 | 0.03475 | -0.072 | 47.252
16 | 1.626 | 0.03706 | -0.073 | 43.887
16.5 | 1.6 | 0.03922 | -0.073 | 40.789
17 | 1.568 | 0.04183 | -0.074 | 37.481
17.5 | 1.532 | 0.04498 | -0.075 | 34.053
18 | 1.493 | 0.04779 | -0.075 | 31.234
18.5 | 1.45 | 0.05119 | -0.076 | 28.322
19 | 1.403 | 0.05576 | -0.076 | 25.164

## 66. Re 4M Mach 0.00 (2)
BIGFOIL.COM POLAR EXPORT
NACA65-618 a=0.0
NACA65-618 a=0.0 |  |  |  | Cl Max: | 1.5311 | at alpha= | 20 | deg
XFOIL ncrit=9 |  |  |  | L/D Max: | 177.465 | at alpha= | 5.5 | deg
Re: | 4000000 |  |  | Cd Min: | 0.08109 | at alpha= | 20 | deg
Mach: | 0 |  |  | Cl=0 at alpha= | -3.2305 | deg
|  |  |  | @ Cl=0.1, Cd= | 0.0068306
|  |  |  | @ Cl=0.4, Cd= | 0.0045873
|  |  |  | @ Cl=0.6, Cd= | 0.0046809
alpha (deg) | Cl | Cd | Cm | Cl/Cd
-20 | -1.0637 | 0.07142 | -0.071 | -14.8936
-19.5 | -1.1363 | 0.05484 | -0.0799 | -20.7203
-19 | -1.1539 | 0.04749 | -0.0822 | -24.2977
-18.5 | -1.1754 | 0.04065 | -0.083 | -28.9151
-18 | -1.1764 | 0.03632 | -0.0825 | -32.3899
-17.5 | -1.1725 | 0.0327 | -0.0813 | -35.8563
-17 | -1.1674 | 0.02938 | -0.0795 | -39.7345
-16.5 | -1.1565 | 0.02666 | -0.0773 | -43.3796
-16 | -1.1423 | 0.02429 | -0.0747 | -47.0276
-15.5 | -1.1197 | 0.0226 | -0.0723 | -49.5442
-15 | -1.0964 | 0.02095 | -0.0697 | -52.3341
-14.5 | -1.0711 | 0.01947 | -0.0669 | -55.0128
-14 | -1.0424 | 0.01821 | -0.0641 | -57.2433
-13 | -0.9798 | 0.01611 | -0.0584 | -60.8194
-12.5 | -0.9479 | 0.0152 | -0.0551 | -62.3618
-12 | -0.9116 | 0.0145 | -0.0524 | -62.869
-11.5 | -0.8689 | 0.01377 | -0.0508 | -63.1009
-11 | -0.8254 | 0.01296 | -0.0493 | -63.6883
-10.5 | -0.7809 | 0.01215 | -0.0479 | -64.2716
-10 | -0.7339 | 0.01151 | -0.0468 | -63.7619
-9.5 | -0.6859 | 0.01088 | -0.0459 | -63.0423
-9 | -0.6359 | 0.01038 | -0.0454 | -61.262
-8.5 | -0.5844 | 0.00994 | -0.045 | -58.7928
-8 | -0.5371 | 0.00915 | -0.044 | -58.6995
-7.5 | -0.4835 | 0.00882 | -0.044 | -54.8186
-7 | -0.4282 | 0.00857 | -0.0443 | -49.965
-6.5 | -0.3721 | 0.00835 | -0.0447 | -44.5629
-6 | -0.3166 | 0.0081 | -0.045 | -39.0864
-5.5 | -0.2601 | 0.0079 | -0.0455 | -32.9241
-5 | -0.2028 | 0.00771 | -0.0462 | -26.3035
-4.5 | -0.1462 | 0.00749 | -0.0467 | -19.5194
-4 | -0.0891 | 0.00733 | -0.0473 | -12.1555
-3.5 | -0.0311 | 0.00717 | -0.0481 | -4.3375
-3 | 0.0266 | 0.00699 | -0.0488 | 3.8054
-2.5 | 0.0845 | 0.00686 | -0.0496 | 12.3178
-2 | 0.1424 | 0.00675 | -0.0504 | 21.0963
-1.5 | 0.2007 | 0.00658 | -0.0513 | 30.5015
-1 | 0.2564 | 0.00616 | -0.0518 | 41.6234
-0.5 | 0.303 | 0.00471 | -0.0513 | 64.3312
0 | 0.3622 | 0.0046 | -0.0524 | 78.7391
0.5 | 0.4215 | 0.00458 | -0.0535 | 92.0306
1 | 0.4805 | 0.00462 | -0.0546 | 104.0043
1.5 | 0.5401 | 0.00463 | -0.0558 | 116.6523
2 | 0.5992 | 0.00468 | -0.0569 | 128.0342
2.5 | 0.6583 | 0.00475 | -0.058 | 138.5895
3 | 0.7171 | 0.00481 | -0.0591 | 149.0852
3.5 | 0.7755 | 0.00491 | -0.0602 | 157.943
4 | 0.833 | 0.00504 | -0.0611 | 165.2778
4.5 | 0.8901 | 0.0052 | -0.062 | 171.1731
5 | 0.9461 | 0.00539 | -0.0627 | 175.5288
5.5 | 1.0009 | 0.00564 | -0.0632 | 177.4645
6 | 1.0499 | 0.00616 | -0.0627 | 170.4383
6.5 | 1.0934 | 0.00685 | -0.0614 | 159.6204
7 | 1.1306 | 0.00768 | -0.0589 | 147.2135
7.5 | 1.1617 | 0.00851 | -0.0553 | 136.51
8 | 1.1753 | 0.00931 | -0.0483 | 126.2406
8.5 | 1.1862 | 0.01044 | -0.0416 | 113.6207
9 | 1.2006 | 0.01175 | -0.0361 | 102.1787
9.5 | 1.2082 | 0.0135 | -0.0302 | 89.4963
10 | 1.2133 | 0.01529 | -0.0241 | 79.3525
10.5 | 1.2512 | 0.0175 | -0.0256 | 71.4971
11 | 1.2629 | 0.01998 | -0.0221 | 63.2082
11.5 | 1.273 | 0.02273 | -0.0188 | 56.0053
12 | 1.29 | 0.02524 | -0.0165 | 51.1094
12.5 | 1.309 | 0.02776 | -0.0147 | 47.1542
13 | 1.3316 | 0.03009 | -0.0133 | 44.2539
13.5 | 1.3537 | 0.0325 | -0.012 | 41.6523
14 | 1.3729 | 0.03524 | -0.0108 | 38.9586
14.5 | 1.3945 | 0.03785 | -0.0098 | 36.8428
15 | 1.4118 | 0.04084 | -0.0087 | 34.569
15.5 | 1.4284 | 0.04397 | -0.0077 | 32.4858
16 | 1.4474 | 0.04693 | -0.007 | 30.8417
16.5 | 1.4634 | 0.05025 | -0.0064 | 29.1224
17 | 1.4735 | 0.05423 | -0.0058 | 27.1713
17.5 | 1.4881 | 0.05788 | -0.0056 | 25.7101
18 | 1.5002 | 0.0619 | -0.0055 | 24.2359
18.5 | 1.5088 | 0.06635 | -0.0056 | 22.74
19 | 1.5152 | 0.07124 | -0.006 | 21.269
19.5 | 1.5235 | 0.07608 | -0.0067 | 20.025
20 | 1.5311 | 0.08109 | -0.0077 | 18.8815

## 67. Re 4M Mach 0.10 (1)
BIGFOIL.COM POLAR EXPORT
NACA65-618 a=0.0
NACA65-618 a=0.0 |  |  |  | Cl Max: | 1.653 | at alpha= | 14 | deg
JavaFoil+Calcfoil stall+Eppler ext transition |  |  |  | L/D Max: | 130.811 | at alpha= | 4 | deg
Re: | 4000000 |  |  | Cd Min: | 0.00526 | at alpha= | -0.5 | deg
Mach: | 0.1 |  |  | Cl=0 at alpha= | -3.0238 | deg
|  |  |  | @ Cl=0.1, Cd= | 0.0071774
|  |  |  | @ Cl=0.4, Cd= | 0.0053319
|  |  |  | @ Cl=0.6, Cd= | 0.0057337
alpha (deg) | Cl | Cd | Cm | Cl/Cd
-15.5 | -0.625 | 0.10834 | -0.011 | -5.773
-15 | -0.637 | 0.10414 | -0.012 | -6.117
-14.5 | -0.647 | 0.09869 | -0.012 | -6.557
-14 | -0.654 | 0.09318 | -0.013 | -7.024
-13.5 | -0.659 | 0.08698 | -0.013 | -7.581
-13 | -0.66 | 0.08272 | -0.014 | -7.983
-12.5 | -0.658 | 0.07836 | -0.014 | -8.401
-12 | -0.653 | 0.07328 | -0.015 | -8.912
-11.5 | -0.644 | 0.0689 | -0.016 | -9.342
-11 | -0.635 | 0.06052 | -0.018 | -10.497
-10.5 | -0.727 | 0.01421 | -0.028 | -51.124
-10 | -0.708 | 0.01263 | -0.029 | -56.066
-9.5 | -0.683 | 0.01164 | -0.031 | -58.668
-9 | -0.65 | 0.01097 | -0.032 | -59.219
-8.5 | -0.611 | 0.00939 | -0.033 | -65.106
-8 | -0.571 | 0.01007 | -0.034 | -56.68
-7.5 | -0.523 | 0.00961 | -0.034 | -54.383
-7 | -0.471 | 0.00939 | -0.035 | -50.166
-6.5 | -0.417 | 0.009 | -0.036 | -46.362
-6 | -0.361 | 0.00875 | -0.037 | -41.279
-5.5 | -0.303 | 0.00844 | -0.038 | -35.931
-5 | -0.243 | 0.00794 | -0.039 | -30.679
-4.5 | -0.183 | 0.00778 | -0.04 | -23.492
-4 | -0.121 | 0.00759 | -0.041 | -15.982
-3.5 | -0.06 | 0.00744 | -0.042 | -8.009
-3 | 0.003 | 0.00734 | -0.043 | 0.342
-2.5 | 0.065 | 0.0072 | -0.044 | 9.004
-2 | 0.127 | 0.00716 | -0.044 | 17.778
-1.5 | 0.19 | 0.00705 | -0.045 | 26.99
-1 | 0.253 | 0.00702 | -0.046 | 36.045
-0.5 | 0.316 | 0.00526 | -0.047 | 60.016
0 | 0.378 | 0.00529 | -0.048 | 71.434
0.5 | 0.441 | 0.00541 | -0.049 | 81.52
1 | 0.503 | 0.00551 | -0.05 | 91.407
1.5 | 0.566 | 0.00563 | -0.051 | 100.475
2 | 0.625 | 0.00581 | -0.052 | 107.524
2.5 | 0.687 | 0.00595 | -0.053 | 115.377
3 | 0.745 | 0.00602 | -0.054 | 123.73
3.5 | 0.804 | 0.00621 | -0.055 | 129.485
4 | 0.863 | 0.00659 | -0.055 | 130.811
4.5 | 0.92 | 0.00725 | -0.056 | 126.859
5 | 0.977 | 0.00771 | -0.057 | 126.701
5.5 | 1.035 | 0.0082 | -0.058 | 126.207
6 | 1.091 | 0.00878 | -0.058 | 124.317
6.5 | 1.146 | 0.00941 | -0.059 | 121.793
7 | 1.199 | 0.01015 | -0.06 | 118.198
7.5 | 1.251 | 0.0109 | -0.061 | 114.76
8 | 1.301 | 0.01179 | -0.062 | 110.342
8.5 | 1.348 | 0.01283 | -0.062 | 105.06
9 | 1.394 | 0.0139 | -0.063 | 100.221
9.5 | 1.436 | 0.01516 | -0.064 | 94.693
10 | 1.471 | 0.01913 | -0.064 | 76.931
10.5 | 1.509 | 0.02013 | -0.065 | 74.979
11 | 1.544 | 0.02124 | -0.066 | 72.682
11.5 | 1.576 | 0.02246 | -0.067 | 70.152
12 | 1.601 | 0.02375 | -0.067 | 67.391
12.5 | 1.621 | 0.02508 | -0.068 | 64.626
13 | 1.637 | 0.02662 | -0.069 | 61.486
13.5 | 1.647 | 0.02819 | -0.07 | 58.437
14 | 1.653 | 0.02992 | -0.07 | 55.244
14.5 | 1.649 | 0.03179 | -0.071 | 51.865
15 | 1.64 | 0.03356 | -0.072 | 48.86
15.5 | 1.625 | 0.03556 | -0.072 | 45.703
16 | 1.604 | 0.03835 | -0.073 | 41.836
16.5 | 1.573 | 0.04033 | -0.074 | 39.011
17 | 1.536 | 0.04322 | -0.074 | 35.541
17.5 | 1.495 | 0.0463 | -0.075 | 32.285
18 | 1.449 | 0.04958 | -0.075 | 29.226
18.5 | 1.4 | 0.05334 | -0.076 | 26.252
19 | 1.349 | 0.05769 | -0.076 | 23.374

## 68. Re 4M Mach 0.10 (2)
BIGFOIL.COM POLAR EXPORT
NACA65-618 a=0.0
NACA65-618 a=0.0 |  |  |  | Cl Max: | 1.5228 | at alpha= | 20 | deg
XFOIL ncrit=9 |  |  |  | L/D Max: | 177.324 | at alpha= | 5.5 | deg
Re: | 4000000 |  |  | Cd Min: | 0.08423 | at alpha= | 20 | deg
Mach: | 0.1 |  |  | Cl=0 at alpha= | -3.2336 | deg
|  |  |  | @ Cl=0.1, Cd= | 0.0068424
|  |  |  | @ Cl=0.4, Cd= | 0.0046041
|  |  |  | @ Cl=0.6, Cd= | 0.0046969
alpha (deg) | Cl | Cd | Cm | Cl/Cd
-19 | -1.0596 | 0.06036 | -0.0794 | -17.5547
-18.5 | -1.1131 | 0.04832 | -0.0842 | -23.036
-18 | -1.1275 | 0.04202 | -0.0852 | -26.8325
-17 | -1.1393 | 0.03265 | -0.0834 | -34.8943
-16.5 | -1.1362 | 0.02916 | -0.0813 | -38.9643
-16 | -1.1283 | 0.0262 | -0.0786 | -43.0649
-15.5 | -1.1088 | 0.02419 | -0.0762 | -45.8371
-15 | -1.0889 | 0.02224 | -0.0734 | -48.9613
-14.5 | -1.0665 | 0.02049 | -0.0703 | -52.0498
-14 | -1.0396 | 0.01904 | -0.0674 | -54.6008
-13.5 | -1.0102 | 0.01779 | -0.0644 | -56.7847
-13 | -0.9787 | 0.01667 | -0.0613 | -58.7103
-12.5 | -0.9468 | 0.01564 | -0.058 | -60.5371
-12 | -0.9128 | 0.01487 | -0.0547 | -61.3853
-11.5 | -0.8714 | 0.01408 | -0.0527 | -61.8892
-11 | -0.8276 | 0.01326 | -0.0511 | -62.4133
-10.5 | -0.7835 | 0.01238 | -0.0495 | -63.2876
-10 | -0.7366 | 0.0117 | -0.0483 | -62.9573
-9.5 | -0.6888 | 0.01102 | -0.0472 | -62.5045
-9 | -0.6388 | 0.01049 | -0.0464 | -60.8961
-8.5 | -0.5871 | 0.01003 | -0.046 | -58.5344
-8 | -0.5367 | 0.00944 | -0.0453 | -56.8538
-7.5 | -0.4861 | 0.00888 | -0.0447 | -54.741
-7 | -0.4305 | 0.0086 | -0.0449 | -50.0581
-6.5 | -0.374 | 0.00839 | -0.0453 | -44.5769
-6 | -0.3182 | 0.00813 | -0.0455 | -39.139
-5.5 | -0.2613 | 0.00792 | -0.046 | -32.9924
-5 | -0.2037 | 0.00773 | -0.0466 | -26.3519
-4.5 | -0.1466 | 0.00752 | -0.0471 | -19.4947
-4 | -0.0893 | 0.00735 | -0.0477 | -12.1497
-3.5 | -0.0309 | 0.00718 | -0.0484 | -4.3036
-3 | 0.0271 | 0.00701 | -0.0492 | 3.8659
-2.5 | 0.0854 | 0.00687 | -0.0499 | 12.4309
-2 | 0.1437 | 0.00676 | -0.0507 | 21.2574
-1.5 | 0.2024 | 0.0066 | -0.0516 | 30.6667
-1 | 0.2583 | 0.00618 | -0.0522 | 41.7961
-0.5 | 0.3052 | 0.00472 | -0.0517 | 64.661
0 | 0.3647 | 0.00461 | -0.0527 | 79.1106
0.5 | 0.4244 | 0.0046 | -0.0538 | 92.2609
1 | 0.4837 | 0.00464 | -0.0549 | 104.2457
1.5 | 0.5437 | 0.00464 | -0.0561 | 117.1767
2 | 0.6031 | 0.0047 | -0.0572 | 128.3191
2.5 | 0.6627 | 0.00476 | -0.0583 | 139.2227
3 | 0.7217 | 0.00483 | -0.0594 | 149.4203
3.5 | 0.7806 | 0.00492 | -0.0605 | 158.6585
4 | 0.8385 | 0.00506 | -0.0614 | 165.7115
4.5 | 0.8958 | 0.00523 | -0.0622 | 171.2811
5 | 0.9523 | 0.00541 | -0.0629 | 176.0259
5.5 | 1.0072 | 0.00568 | -0.0634 | 177.3239
6 | 1.0564 | 0.0062 | -0.0629 | 170.3871
6.5 | 1.0996 | 0.0069 | -0.0614 | 159.3623
7 | 1.1361 | 0.00774 | -0.0587 | 146.7829
7.5 | 1.1659 | 0.00857 | -0.0547 | 136.0443
8 | 1.1762 | 0.00942 | -0.0471 | 124.862
8.5 | 1.1872 | 0.01063 | -0.0405 | 111.6839
9 | 1.2013 | 0.01201 | -0.035 | 100.025
9.5 | 1.2083 | 0.01384 | -0.0291 | 87.3049
10 | 1.2158 | 0.01571 | -0.0235 | 77.3902
10.5 | 1.2508 | 0.01807 | -0.0245 | 69.2197
11 | 1.2626 | 0.02061 | -0.0211 | 61.2615
11.5 | 1.2713 | 0.02354 | -0.0178 | 54.0059
12 | 1.2884 | 0.02612 | -0.0155 | 49.3262
12.5 | 1.3084 | 0.02863 | -0.0138 | 45.7003
13 | 1.3297 | 0.03112 | -0.0123 | 42.7281
13.5 | 1.3514 | 0.03365 | -0.011 | 40.1605
14 | 1.3709 | 0.03644 | -0.0098 | 37.6207
14.5 | 1.3927 | 0.03906 | -0.0087 | 35.6554
15 | 1.4099 | 0.04213 | -0.0076 | 33.4655
15.5 | 1.4268 | 0.04529 | -0.0067 | 31.5036
16 | 1.4437 | 0.04856 | -0.0059 | 29.7302
16.5 | 1.4582 | 0.05213 | -0.0053 | 27.9724
17 | 1.4687 | 0.05615 | -0.0047 | 26.1567
17.5 | 1.4847 | 0.05974 | -0.0045 | 24.8527
18 | 1.4965 | 0.06389 | -0.0045 | 23.4231
18.5 | 1.503 | 0.06871 | -0.0047 | 21.8745
19 | 1.5104 | 0.07365 | -0.0052 | 20.5078
19.5 | 1.517 | 0.07882 | -0.0061 | 19.2464
20 | 1.5228 | 0.08423 | -0.0072 | 18.0791

## 69. Re 4M Mach 0.25 (1)
BIGFOIL.COM POLAR EXPORT
NACA65-618 a=0.0
NACA65-618 a=0.0 |  |  |  | Cl Max: | 1.611 | at alpha= | 13 | deg
JavaFoil+Calcfoil stall+Eppler ext transition |  |  |  | L/D Max: | 129.252 | at alpha= | 3.5 | deg
Re: | 4000000 |  |  | Cd Min: | 0.00529 | at alpha= | -0.5 | deg
Mach: | 0.25 |  |  | Cl=0 at alpha= | -3.0234 | deg
|  |  |  | @ Cl=0.1, Cd= | 0.0072584
|  |  |  | @ Cl=0.4, Cd= | 0.0054037
|  |  |  | @ Cl=0.6, Cd= | 0.0058454
alpha (deg) | Cl | Cd | Cm | Cl/Cd
-14 | -0.467 | 0.09898 | -0.012 | -4.717
-13.5 | -0.5 | 0.0937 | -0.013 | -5.341
-13 | -0.529 | 0.08853 | -0.013 | -5.972
-12.5 | -0.551 | 0.08315 | -0.014 | -6.627
-12 | -0.567 | 0.07721 | -0.014 | -7.345
-11.5 | -0.577 | 0.07313 | -0.015 | -7.889
-11 | -0.58 | 0.06851 | -0.016 | -8.467
-10.5 | -0.578 | 0.06235 | -0.017 | -9.273
-10 | -0.568 | 0.05866 | -0.018 | -9.676
-9.5 | -0.553 | 0.05355 | -0.019 | -10.336
-9 | -0.637 | 0.01186 | -0.032 | -53.74
-8.5 | -0.608 | 0.01102 | -0.033 | -55.159
-8 | -0.57 | 0.01059 | -0.034 | -53.774
-7.5 | -0.529 | 0.01007 | -0.035 | -52.547
-7 | -0.479 | 0.00959 | -0.036 | -49.942
-6.5 | -0.426 | 0.00937 | -0.037 | -45.453
-6 | -0.369 | 0.00894 | -0.038 | -41.298
-5.5 | -0.311 | 0.00867 | -0.039 | -35.824
-5 | -0.25 | 0.00811 | -0.04 | -30.77
-4.5 | -0.187 | 0.00794 | -0.041 | -23.621
-4 | -0.125 | 0.00776 | -0.042 | -16.053
-3.5 | -0.061 | 0.00761 | -0.043 | -8.036
-3 | 0.003 | 0.00745 | -0.044 | 0.346
-2.5 | 0.067 | 0.00731 | -0.045 | 9.113
-2 | 0.131 | 0.00721 | -0.046 | 18.137
-1.5 | 0.196 | 0.0072 | -0.047 | 27.171
-1 | 0.26 | 0.00711 | -0.048 | 36.542
-0.5 | 0.324 | 0.00529 | -0.049 | 61.314
0 | 0.389 | 0.00539 | -0.05 | 72.083
0.5 | 0.453 | 0.00547 | -0.051 | 82.843
1 | 0.517 | 0.00565 | -0.052 | 91.499
1.5 | 0.581 | 0.00578 | -0.053 | 100.649
2 | 0.642 | 0.00599 | -0.053 | 107.207
2.5 | 0.701 | 0.00599 | -0.054 | 117.169
3 | 0.763 | 0.00618 | -0.055 | 123.497
3.5 | 0.824 | 0.00637 | -0.056 | 129.252
4 | 0.884 | 0.00685 | -0.057 | 128.913
4.5 | 0.942 | 0.00759 | -0.057 | 124.185
5 | 1.001 | 0.00807 | -0.058 | 124.053
5.5 | 1.059 | 0.00862 | -0.059 | 122.911
6 | 1.117 | 0.00925 | -0.06 | 120.719
6.5 | 1.173 | 0.00997 | -0.061 | 117.738
7 | 1.227 | 0.01079 | -0.062 | 113.741
7.5 | 1.279 | 0.01164 | -0.062 | 109.92
8 | 1.329 | 0.01263 | -0.063 | 105.294
8.5 | 1.376 | 0.01379 | -0.064 | 99.801
9 | 1.42 | 0.01501 | -0.065 | 94.642
9.5 | 1.456 | 0.01947 | -0.065 | 74.76
10 | 1.494 | 0.02056 | -0.066 | 72.658
10.5 | 1.529 | 0.02179 | -0.067 | 70.164
11 | 1.559 | 0.02304 | -0.068 | 67.646
11.5 | 1.584 | 0.02446 | -0.068 | 64.78
12 | 1.6 | 0.02596 | -0.069 | 61.652
12.5 | 1.61 | 0.02767 | -0.07 | 58.173
13 | 1.611 | 0.02949 | -0.071 | 54.647
13.5 | 1.606 | 0.03138 | -0.071 | 51.183
14 | 1.592 | 0.03355 | -0.072 | 47.449
14.5 | 1.564 | 0.0356 | -0.073 | 43.927
15 | 1.526 | 0.03815 | -0.073 | 39.999
15.5 | 1.479 | 0.04082 | -0.074 | 36.235
16 | 1.423 | 0.04435 | -0.074 | 32.086
16.5 | 1.347 | 0.04834 | -0.075 | 27.867
17 | 1.261 | 0.05382 | -0.075 | 23.428
17.5 | 1.169 | 0.0581 | -0.076 | 20.123
18 | 1.066 | 0.06726 | -0.075 | 15.843

## 70. Re 4M Mach 0.25 (2)
BIGFOIL.COM POLAR EXPORT
NACA65-618 a=0.0
NACA65-618 a=0.0 |  |  |  | Cl Max: | 1.4732 | at alpha= | 19.5 | deg
XFOIL ncrit=9 |  |  |  | L/D Max: | 177.356 | at alpha= | 5 | deg
Re: | 4000000 |  |  | Cd Min: | 0.19934 | at alpha= | -19 | deg
Mach: | 0.25 |  |  | Cl=0 at alpha= | -3.2537 | deg
|  |  |  | @ Cl=0.1, Cd= | 0.006946
|  |  |  | @ Cl=0.4, Cd= | 0.0046735
|  |  |  | @ Cl=0.6, Cd= | 0.0047695
alpha (deg) | Cl | Cd | Cm | Cl/Cd
-19 | -0.4526 | 0.19934 | -0.0072 | -2.2705
-18.5 | -0.5059 | 0.1704 | -0.0178 | -2.9689
-18 | -0.51 | 0.15874 | -0.0243 | -3.2128
-17.5 | -0.509 | 0.14863 | -0.0303 | -3.4246
-17 | -0.5151 | 0.13729 | -0.0369 | -3.7519
-16.5 | -0.5222 | 0.12602 | -0.0435 | -4.1438
-16 | -0.774 | 0.067 | -0.0837 | -11.5522
-15.5 | -0.8555 | 0.05116 | -0.0919 | -16.722
-15 | -0.919 | 0.04012 | -0.0932 | -22.9063
-14.5 | -0.9558 | 0.03277 | -0.091 | -29.1669
-14 | -0.9677 | 0.02803 | -0.0872 | -34.5237
-13.5 | -0.9661 | 0.02448 | -0.0829 | -39.4649
-13 | -0.9515 | 0.02188 | -0.0786 | -43.4872
-12.5 | -0.9325 | 0.01951 | -0.074 | -47.796
-12 | -0.9028 | 0.01792 | -0.07 | -50.3795
-11.5 | -0.8716 | 0.01644 | -0.0658 | -53.017
-11 | -0.8377 | 0.01509 | -0.0617 | -55.5136
-10.5 | -0.7956 | 0.01383 | -0.059 | -57.5271
-10 | -0.7495 | 0.01282 | -0.0567 | -58.4633
-9.5 | -0.7023 | 0.01193 | -0.0547 | -58.8684
-9 | -0.6528 | 0.01119 | -0.0529 | -58.3378
-8.5 | -0.6014 | 0.01055 | -0.0516 | -57.0047
-8 | -0.5485 | 0.01001 | -0.0505 | -54.7952
-7 | -0.4428 | 0.00882 | -0.0485 | -50.2041
-6.5 | -0.3847 | 0.00857 | -0.0485 | -44.8891
-6 | -0.3262 | 0.00834 | -0.0486 | -39.1127
-5.5 | -0.2676 | 0.00806 | -0.0487 | -33.201
-5 | -0.2082 | 0.00786 | -0.0491 | -26.4885
-4.5 | -0.1487 | 0.0077 | -0.0495 | -19.3117
-4 | -0.0897 | 0.00744 | -0.0499 | -12.0565
-3.5 | -0.0296 | 0.00726 | -0.0505 | -4.0771
-3 | 0.0305 | 0.00711 | -0.0512 | 4.2897
-2.5 | 0.0903 | 0.00697 | -0.0519 | 12.9555
-2 | 0.151 | 0.00682 | -0.0527 | 22.1408
-1.5 | 0.2115 | 0.00667 | -0.0535 | 31.7091
-1 | 0.2698 | 0.00636 | -0.0541 | 42.4214
-0.5 | 0.3172 | 0.00478 | -0.0534 | 66.3598
0 | 0.3784 | 0.00467 | -0.0545 | 81.0278
0.5 | 0.4399 | 0.00468 | -0.0556 | 93.9957
1 | 0.5017 | 0.00469 | -0.0567 | 106.9723
1.5 | 0.5635 | 0.00471 | -0.0579 | 119.6391
2 | 0.6248 | 0.00481 | -0.059 | 129.896
2.5 | 0.6867 | 0.00484 | -0.0602 | 141.8802
3 | 0.7475 | 0.00496 | -0.0612 | 150.7056
3.5 | 0.8087 | 0.00503 | -0.0622 | 160.7753
4 | 0.8689 | 0.00517 | -0.0631 | 168.0658
4.5 | 0.928 | 0.00535 | -0.0638 | 173.4579
5 | 0.9861 | 0.00556 | -0.0643 | 177.3561
5.5 | 1.0412 | 0.00591 | -0.0643 | 176.176
6 | 1.0911 | 0.00642 | -0.0634 | 169.9533
6.5 | 1.1319 | 0.0072 | -0.0609 | 157.2083
7 | 1.1634 | 0.00807 | -0.0568 | 144.1636
7.5 | 1.1744 | 0.00895 | -0.0487 | 131.2179
8 | 1.1836 | 0.01023 | -0.0414 | 115.6989
8.5 | 1.1933 | 0.01186 | -0.0349 | 100.6155
9 | 1.206 | 0.01361 | -0.0294 | 88.6113
9.5 | 1.2074 | 0.01599 | -0.023 | 75.5097
10 | 1.2332 | 0.01861 | -0.0222 | 66.2654
10.5 | 1.249 | 0.02134 | -0.0194 | 58.5286
11 | 1.2567 | 0.02455 | -0.0159 | 51.1894
11.5 | 1.2661 | 0.02785 | -0.013 | 45.4614
12 | 1.2826 | 0.03083 | -0.0108 | 41.6023
12.5 | 1.3026 | 0.03367 | -0.009 | 38.6873
13 | 1.3233 | 0.03655 | -0.0074 | 36.2052
13.5 | 1.3418 | 0.03963 | -0.0058 | 33.8582
14 | 1.3614 | 0.04276 | -0.0045 | 31.8382
14.5 | 1.3789 | 0.04611 | -0.0033 | 29.9046
15 | 1.3938 | 0.04978 | -0.0021 | 27.9992
15.5 | 1.4109 | 0.05337 | -0.0012 | 26.4362
16 | 1.425 | 0.05733 | -0.0005 | 24.8561
16.5 | 1.436 | 0.06177 | 0 | 23.2475
17 | 1.4473 | 0.06631 | 0.0002 | 21.8263
17.5 | 1.4576 | 0.07113 | 0 | 20.4921
18 | 1.464 | 0.07657 | -0.0005 | 19.1198
18.5 | 1.4684 | 0.08239 | -0.0013 | 17.8226
19 | 1.4729 | 0.08846 | -0.0026 | 16.6505
19.5 | 1.4732 | 0.09521 | -0.0044 | 15.4732
20 | 1.4728 | 0.10226 | -0.0067 | 14.4025

## 71. Re 4M Mach 0.50 (1)
BIGFOIL.COM POLAR EXPORT
NACA65-618 a=0.0
NACA65-618 a=0.0 |  |  |  | Cl Max: | 1.504 | at alpha= | 9.5 | deg
JavaFoil+Calcfoil stall+Eppler ext transition |  |  |  | L/D Max: | 120.3 | at alpha= | 3.5 | deg
Re: | 4000000 |  |  | Cd Min: | 0.00534 | at alpha= | -0.5 | deg
Mach: | 0.5 |  |  | Cl=0 at alpha= | -3.0211 | deg
|  |  |  | @ Cl=0.1, Cd= | 0.0077892
|  |  |  | @ Cl=0.4, Cd= | 0.0055813
|  |  |  | @ Cl=0.6, Cd= | 0.006158
alpha (deg) | Cl | Cd | Cm | Cl/Cd
-20 | -0.966 | 0.16456 | -0.01 | -5.87
-19.5 | -0.94 | 0.16114 | -0.011 | -5.834
-19 | -0.911 | 0.15551 | -0.011 | -5.858
-18.5 | -0.881 | 0.14889 | -0.011 | -5.916
-18 | -0.853 | 0.14501 | -0.011 | -5.879
-17.5 | -0.825 | 0.13745 | -0.012 | -5.999
-17 | -0.797 | 0.13342 | -0.012 | -5.971
-16.5 | -0.769 | 0.13422 | -0.013 | -5.731
-16 | -0.74 | 0.12694 | -0.013 | -5.828
-15.5 | -0.71 | 0.12127 | -0.013 | -5.859
-15 | -0.682 | 0.11759 | -0.013 | -5.804
-14.5 | -0.654 | 0.11363 | -0.014 | -5.758
-14 | -0.626 | 0.1069 | -0.014 | -5.857
-13.5 | -0.598 | 0.10342 | -0.014 | -5.781
-13 | -0.57 | 0.10172 | -0.015 | -5.599
-12.5 | -0.54 | 0.09601 | -0.015 | -5.626
-12 | -0.512 | 0.08463 | -0.015 | -6.052
-11.5 | -0.484 | 0.07652 | -0.016 | -6.323
-11 | -0.456 | 0.07174 | -0.016 | -6.35
-10.5 | -0.427 | 0.06633 | -0.017 | -6.439
-10 | -0.399 | 0.0623 | -0.017 | -6.399
-9.5 | -0.37 | 0.07637 | -0.017 | -4.839
-9 | -0.341 | 0.06528 | -0.017 | -5.222
-8.5 | -0.312 | 0.06339 | -0.017 | -4.93
-8 | -0.284 | 0.05533 | -0.019 | -5.14
-7.5 | -0.256 | 0.04977 | -0.02 | -5.15
-7 | -0.371 | 0.04567 | -0.021 | -8.121
-6.5 | -0.362 | 0.03821 | -0.027 | -9.468
-6 | -0.392 | 0.01027 | -0.042 | -38.131
-5.5 | -0.337 | 0.00857 | -0.043 | -39.266
-5 | -0.275 | 0.00939 | -0.045 | -29.288
-4.5 | -0.207 | 0.00866 | -0.046 | -23.937
-4 | -0.138 | 0.00833 | -0.047 | -16.6
-3.5 | -0.068 | 0.00814 | -0.048 | -8.365
-3 | 0.003 | 0.00794 | -0.049 | 0.362
-2.5 | 0.074 | 0.0078 | -0.05 | 9.525
-2 | 0.146 | 0.00777 | -0.051 | 18.781
-1.5 | 0.219 | 0.00771 | -0.052 | 28.366
-1 | 0.291 | 0.00761 | -0.053 | 38.21
-0.5 | 0.363 | 0.00534 | -0.054 | 67.883
0 | 0.432 | 0.00579 | -0.055 | 74.481
0.5 | 0.502 | 0.00594 | -0.056 | 84.488
1 | 0.572 | 0.00609 | -0.057 | 93.957
1.5 | 0.642 | 0.00626 | -0.058 | 102.48
2 | 0.706 | 0.00647 | -0.059 | 109.242
2.5 | 0.774 | 0.00673 | -0.06 | 115.012
3 | 0.842 | 0.00703 | -0.061 | 119.743
3.5 | 0.909 | 0.00755 | -0.062 | 120.3
4 | 0.973 | 0.00855 | -0.063 | 113.745
4.5 | 1.038 | 0.00922 | -0.063 | 112.523
5 | 1.102 | 0.00998 | -0.064 | 110.498
5.5 | 1.166 | 0.01082 | -0.065 | 107.781
6 | 1.228 | 0.01185 | -0.066 | 103.64
6.5 | 1.288 | 0.01299 | -0.067 | 99.152
7 | 1.343 | 0.01422 | -0.068 | 94.478
7.5 | 1.395 | 0.01573 | -0.069 | 88.633
8 | 1.44 | 0.01741 | -0.07 | 82.716
8.5 | 1.47 | 0.02355 | -0.07 | 62.424
9 | 1.495 | 0.02537 | -0.071 | 58.951
9.5 | 1.504 | 0.02737 | -0.072 | 54.956
10 | 1.485 | 0.02994 | -0.073 | 49.599
10.5 | 1.41 | 0.03299 | -0.073 | 42.737
11 | 0.915 | 0.03637 | -0.074 | 25.147
11.5 | 0.809 | 0.08753 | -0.034 | 9.247
12 | 0.971 | 0.04298 | -0.075 | 22.6
12.5 | 0.865 | 0.0973 | -0.039 | 8.89
13 | 0.893 | 0.09647 | -0.04 | 9.253
13.5 | 0.925 | 0.10636 | -0.047 | 8.699
14 | 0.946 | 0.11155 | -0.041 | 8.481
14.5 | 1.091 | 0.06976 | -0.076 | 15.643

## 72. Re 4M Mach 0.50 (2)
BIGFOIL.COM POLAR EXPORT
NACA65-618 a=0.0
NACA65-618 a=0.0 |  |  |  | Cl Max: | 1.3156 | at alpha= | 15.5 | deg
XFOIL ncrit=9 |  |  |  | L/D Max: | 173.644 | at alpha= | 4.5 | deg
Re: | 4000000 |  |  | Cd Min: | 0.18791 | at alpha= | 20 | deg
Mach: | 0.5 |  |  | Cl=0 at alpha= | -3.3558 | deg
|  |  |  | @ Cl=0.1, Cd= | 0.007397
|  |  |  | @ Cl=0.4, Cd= | 0.0052164
|  |  |  | @ Cl=0.6, Cd= | 0.0051008
alpha (deg) | Cl | Cd | Cm | Cl/Cd
-13.5 | -0.3181 | 0.11625 | -0.0625 | -2.7363
-13 | -0.3194 | 0.10601 | -0.0687 | -3.0129
-12.5 | -0.33 | 0.09469 | -0.0758 | -3.4851
-12 | -0.345 | 0.08329 | -0.0832 | -4.1422
-11.5 | -0.3663 | 0.07087 | -0.0921 | -5.1686
-11 | -0.4003 | 0.0567 | -0.1038 | -7.06
-10.5 | -0.4388 | 0.04698 | -0.1087 | -9.3401
-10 | -0.4803 | 0.03925 | -0.1089 | -12.2369
-9.5 | -0.5196 | 0.03295 | -0.1047 | -15.7693
-9 | -0.5619 | 0.02688 | -0.0964 | -20.904
-8.5 | -0.5923 | 0.01987 | -0.0869 | -29.8088
-8 | -0.5649 | 0.01304 | -0.0829 | -43.3206
-7.5 | -0.5205 | 0.0117 | -0.0767 | -44.4872
-7 | -0.469 | 0.01066 | -0.0719 | -43.9962
-6 | -0.3534 | 0.00927 | -0.0652 | -38.123
-5.5 | -0.2859 | 0.009 | -0.0638 | -31.7667
-5 | -0.22 | 0.00862 | -0.0625 | -25.522
-4.5 | -0.1529 | 0.00833 | -0.0618 | -18.3553
-4 | -0.0858 | 0.00809 | -0.0613 | -10.6057
-3.5 | -0.0197 | 0.00776 | -0.0608 | -2.5387
-3 | 0.0486 | 0.00754 | -0.0609 | 6.4456
-2.5 | 0.1169 | 0.00735 | -0.0612 | 15.9048
-2 | 0.1846 | 0.00719 | -0.0616 | 25.6745
-1.5 | 0.2538 | 0.00705 | -0.0623 | 36
-1 | 0.3226 | 0.00689 | -0.063 | 46.8215
-0.5 | 0.373 | 0.00535 | -0.0615 | 69.7196
0 | 0.4397 | 0.00502 | -0.0621 | 87.5896
0.5 | 0.5106 | 0.00502 | -0.0633 | 101.7131
1 | 0.5809 | 0.00509 | -0.0643 | 114.1257
1.5 | 0.652 | 0.00513 | -0.0655 | 127.0955
2 | 0.7224 | 0.00522 | -0.0666 | 138.3908
2.5 | 0.7928 | 0.00533 | -0.0675 | 148.743
3 | 0.8621 | 0.00547 | -0.0681 | 157.6051
3.5 | 0.9316 | 0.00561 | -0.0687 | 166.0606
4 | 0.9986 | 0.00583 | -0.0687 | 171.2864
4.5 | 1.0627 | 0.00612 | -0.0681 | 173.6438
5 | 1.1189 | 0.00656 | -0.066 | 170.564
6 | 1.1728 | 0.0082 | -0.0518 | 143.0244
6.5 | 1.1966 | 0.00946 | -0.0452 | 126.4905
7 | 1.204 | 0.01154 | -0.0371 | 104.3328
7.5 | 1.2087 | 0.01406 | -0.0296 | 85.9673
8 | 1.2172 | 0.0167 | -0.0231 | 72.8862
9.5 | 1.2161 | 0.02699 | -0.0045 | 45.0574
10 | 1.2495 | 0.03209 | -0.0078 | 38.9374
10.5 | 1.2434 | 0.03673 | -0.0031 | 33.8524
11 | 1.2372 | 0.04192 | 0.0006 | 29.5134
11.5 | 1.2336 | 0.04725 | 0.0036 | 26.1079
12 | 1.2448 | 0.0518 | 0.0059 | 24.0309
12.5 | 1.2621 | 0.05614 | 0.0077 | 22.4813
13 | 1.2785 | 0.06075 | 0.0091 | 21.0453
13.5 | 1.2915 | 0.06586 | 0.0103 | 19.6098
14 | 1.3047 | 0.07123 | 0.0109 | 18.3167
14.5 | 1.3136 | 0.07728 | 0.0111 | 16.9979
15 | 1.3153 | 0.08429 | 0.0105 | 15.6045
15.5 | 1.3156 | 0.09185 | 0.0093 | 14.3234
16 | 1.3102 | 0.10035 | 0.0071 | 13.0563
16.5 | 1.3026 | 0.10948 | 0.004 | 11.8981
17 | 1.2893 | 0.11959 | -0.0001 | 10.781
17.5 | 1.2757 | 0.13013 | -0.0051 | 9.8033
18 | 1.2604 | 0.14116 | -0.0109 | 8.9289
18.5 | 1.2447 | 0.1526 | -0.0174 | 8.1566
19 | 1.2299 | 0.16424 | -0.0245 | 7.4884
19.5 | 1.2154 | 0.17609 | -0.0321 | 6.9022
20 | 1.2036 | 0.18791 | -0.04 | 6.4052

## 73. Re 5M Mach 0.00 (1)
BIGFOIL.COM POLAR EXPORT
NACA65-618 a=0.0
NACA65-618 a=0.0 |  |  |  | Cl Max: | 1.662 | at alpha= | 14 | deg
JavaFoil+Calcfoil stall+Eppler ext transition |  |  |  | L/D Max: | 138.191 | at alpha= | 3 | deg
Re: | 5000000 |  |  | Cd Min: | 0.0051 | at alpha= | -0.5 | deg
Mach: | 0 |  |  | Cl=0 at alpha= | -3.0164 | deg
|  |  |  | @ Cl=0.1, Cd= | 0.0069671
|  |  |  | @ Cl=0.4, Cd= | 0.0052381
|  |  |  | @ Cl=0.6, Cd= | 0.0055991
alpha (deg) | Cl | Cd | Cm | Cl/Cd
-16 | -0.646 | 0.11296 | -0.011 | -5.715
-15.5 | -0.656 | 0.10752 | -0.011 | -6.104
-15 | -0.665 | 0.10144 | -0.012 | -6.559
-14.5 | -0.672 | 0.09612 | -0.012 | -6.991
-14 | -0.676 | 0.09095 | -0.013 | -7.435
-13.5 | -0.679 | 0.08401 | -0.014 | -8.08
-13 | -0.677 | 0.08054 | -0.014 | -8.399
-12.5 | -0.672 | 0.07615 | -0.015 | -8.824
-12 | -0.664 | 0.0709 | -0.016 | -9.37
-11.5 | -0.655 | 0.06483 | -0.017 | -10.104
-11 | -0.753 | 0.01457 | -0.027 | -51.666
-10.5 | -0.741 | 0.01248 | -0.029 | -59.329
-10 | -0.717 | 0.01156 | -0.03 | -62.035
-9.5 | -0.686 | 0.01113 | -0.031 | -61.644
-9 | -0.652 | 0.00927 | -0.032 | -70.312
-8.5 | -0.615 | 0.01001 | -0.033 | -61.438
-8 | -0.57 | 0.00956 | -0.033 | -59.618
-7.5 | -0.521 | 0.00916 | -0.034 | -56.88
-7 | -0.47 | 0.00894 | -0.035 | -52.546
-6.5 | -0.416 | 0.00871 | -0.036 | -47.732
-6 | -0.36 | 0.00837 | -0.037 | -42.974
-5.5 | -0.302 | 0.00783 | -0.038 | -38.528
-5 | -0.242 | 0.00764 | -0.039 | -31.709
-4.5 | -0.182 | 0.00749 | -0.04 | -24.264
-4 | -0.121 | 0.00732 | -0.041 | -16.506
-3.5 | -0.059 | 0.00717 | -0.041 | -8.27
-3 | 0.002 | 0.00714 | -0.042 | 0.35
-2.5 | 0.064 | 0.00703 | -0.043 | 9.18
-2 | 0.127 | 0.00692 | -0.044 | 18.312
-1.5 | 0.189 | 0.00691 | -0.045 | 27.425
-1 | 0.252 | 0.00678 | -0.046 | 37.118
-0.5 | 0.314 | 0.0051 | -0.047 | 61.618
0 | 0.376 | 0.0052 | -0.048 | 72.352
0.5 | 0.439 | 0.0053 | -0.049 | 82.712
1 | 0.501 | 0.00535 | -0.05 | 93.602
1.5 | 0.563 | 0.00548 | -0.051 | 102.758
2 | 0.622 | 0.00567 | -0.052 | 109.73
2.5 | 0.683 | 0.00583 | -0.053 | 117.202
3 | 0.742 | 0.00537 | -0.054 | 138.191
3.5 | 0.8 | 0.00631 | -0.054 | 126.734
4 | 0.858 | 0.00688 | -0.055 | 124.624
4.5 | 0.916 | 0.00725 | -0.056 | 126.341
5 | 0.973 | 0.00769 | -0.057 | 126.625
5.5 | 1.03 | 0.00819 | -0.057 | 125.849
6 | 1.087 | 0.00874 | -0.058 | 124.368
6.5 | 1.142 | 0.00938 | -0.059 | 121.719
7 | 1.195 | 0.01003 | -0.06 | 119.147
7.5 | 1.247 | 0.01078 | -0.061 | 115.682
8 | 1.297 | 0.01166 | -0.061 | 111.222
8.5 | 1.344 | 0.01258 | -0.062 | 106.889
9 | 1.39 | 0.01356 | -0.063 | 102.467
9.5 | 1.428 | 0.01688 | -0.063 | 84.609
10 | 1.469 | 0.0181 | -0.064 | 81.145
10.5 | 1.508 | 0.01907 | -0.065 | 79.061
11 | 1.543 | 0.02013 | -0.066 | 76.652
11.5 | 1.576 | 0.02119 | -0.067 | 74.351
12 | 1.602 | 0.02239 | -0.067 | 71.556
12.5 | 1.624 | 0.02367 | -0.068 | 68.604
13 | 1.641 | 0.02509 | -0.069 | 65.408
13.5 | 1.654 | 0.02654 | -0.069 | 62.317
14 | 1.662 | 0.02813 | -0.07 | 59.084
14.5 | 1.661 | 0.02971 | -0.071 | 55.919
15 | 1.656 | 0.03151 | -0.072 | 52.545
15.5 | 1.645 | 0.03331 | -0.072 | 49.382
16 | 1.629 | 0.03546 | -0.073 | 45.938
16.5 | 1.603 | 0.0376 | -0.074 | 42.621
17 | 1.571 | 0.04014 | -0.074 | 39.128
17.5 | 1.534 | 0.04309 | -0.075 | 35.606
18 | 1.495 | 0.0461 | -0.075 | 32.426
18.5 | 1.453 | 0.04901 | -0.076 | 29.634
19 | 1.406 | 0.05324 | -0.076 | 26.409

## 74. Re 5M Mach 0.00 (2)
BIGFOIL.COM POLAR EXPORT
NACA65-618 a=0.0
NACA65-618 a=0.0 |  |  |  | Cl Max: | 1.558 | at alpha= | 20 | deg
XFOIL ncrit=9 |  |  |  | L/D Max: | 179.394 | at alpha= | 5 | deg
Re: | 5000000 |  |  | Cd Min: | 0.07764 | at alpha= | 20 | deg
Mach: | 0 |  |  | Cl=0 at alpha= | -3.2195 | deg
|  |  |  | @ Cl=0.1, Cd= | 0.0065364
|  |  |  | @ Cl=0.4, Cd= | 0.0043976
|  |  |  | @ Cl=0.6, Cd= | 0.0044695
alpha (deg) | Cl | Cd | Cm | Cl/Cd
-20 | -1.201 | 0.05286 | -0.0806 | -22.7204
-19.5 | -1.2258 | 0.04503 | -0.0826 | -27.2219
-19 | -1.2291 | 0.0401 | -0.083 | -30.6509
-18.5 | -1.2365 | 0.03525 | -0.0823 | -35.078
-17.5 | -1.2195 | 0.02902 | -0.0795 | -42.0227
-17 | -1.2083 | 0.02633 | -0.0773 | -45.8906
-16.5 | -1.1919 | 0.02413 | -0.0749 | -49.3949
-16 | -1.1735 | 0.02211 | -0.0722 | -53.0755
-15.5 | -1.148 | 0.02066 | -0.0698 | -55.5663
-14.5 | -1.0943 | 0.01795 | -0.0643 | -60.9638
-14 | -1.0642 | 0.01684 | -0.0615 | -63.1948
-13.5 | -1.0326 | 0.01584 | -0.0586 | -65.1894
-12.5 | -0.9682 | 0.01421 | -0.052 | -68.1351
-12 | -0.9265 | 0.01353 | -0.0502 | -68.4775
-11.5 | -0.8823 | 0.01285 | -0.0488 | -68.6615
-11 | -0.8363 | 0.01223 | -0.0476 | -68.381
-10.5 | -0.7885 | 0.01167 | -0.0467 | -67.5664
-10 | -0.7394 | 0.01114 | -0.046 | -66.3734
-9.5 | -0.6909 | 0.01054 | -0.0452 | -65.5503
-9 | -0.6409 | 0.00998 | -0.0446 | -64.2184
-8.5 | -0.5893 | 0.00953 | -0.0442 | -61.8363
-8 | -0.5369 | 0.00913 | -0.044 | -58.8061
-7.5 | -0.4874 | 0.00843 | -0.0434 | -57.8173
-7 | -0.4321 | 0.00816 | -0.0436 | -52.9534
-6.5 | -0.3761 | 0.00796 | -0.044 | -47.2487
-6 | -0.3194 | 0.00774 | -0.0446 | -41.2661
-5.5 | -0.2629 | 0.00751 | -0.045 | -35.0067
-5 | -0.2057 | 0.00734 | -0.0457 | -28.0245
-4.5 | -0.1481 | 0.0072 | -0.0464 | -20.5694
-4 | -0.0906 | 0.00698 | -0.047 | -12.9799
-3.5 | -0.0327 | 0.00683 | -0.0478 | -4.7877
-3 | 0.0256 | 0.00673 | -0.0486 | 3.8039
-2.5 | 0.0836 | 0.00657 | -0.0494 | 12.7245
-2 | 0.1422 | 0.00645 | -0.0504 | 22.0465
-1.5 | 0.2004 | 0.00633 | -0.0512 | 31.6588
-0.5 | 0.3048 | 0.00454 | -0.0516 | 67.1366
0 | 0.3633 | 0.00441 | -0.0526 | 82.381
0.5 | 0.4223 | 0.00439 | -0.0537 | 96.1959
1 | 0.482 | 0.00437 | -0.0548 | 110.2975
1.5 | 0.5412 | 0.00443 | -0.056 | 122.167
2 | 0.6008 | 0.00447 | -0.0572 | 134.4072
2.5 | 0.6598 | 0.00454 | -0.0583 | 145.3304
3 | 0.7187 | 0.00461 | -0.0594 | 155.9002
3.5 | 0.7768 | 0.00473 | -0.0604 | 164.2283
4 | 0.8344 | 0.00488 | -0.0614 | 170.9836
4.5 | 0.8914 | 0.00504 | -0.0622 | 176.8651
5 | 0.9472 | 0.00528 | -0.0629 | 179.3939
5.5 | 1.0001 | 0.00563 | -0.0631 | 177.6377
6 | 1.0479 | 0.00622 | -0.0625 | 168.4727
6.5 | 1.0899 | 0.00698 | -0.0609 | 156.1461
7 | 1.1279 | 0.00774 | -0.0585 | 145.7235
7.5 | 1.1583 | 0.00857 | -0.0548 | 135.1575
8 | 1.1737 | 0.00929 | -0.0481 | 126.3402
8.5 | 1.1843 | 0.01044 | -0.0413 | 113.4387
9 | 1.2009 | 0.01169 | -0.0362 | 102.7288
9.5 | 1.2103 | 0.01339 | -0.0306 | 90.3883
10 | 1.2184 | 0.0153 | -0.0252 | 79.634
10.5 | 1.2546 | 0.01724 | -0.0259 | 72.7726
11 | 1.2679 | 0.01963 | -0.0226 | 64.5899
11.5 | 1.284 | 0.02205 | -0.0199 | 58.2313
12 | 1.3056 | 0.02428 | -0.0181 | 53.7727
12.5 | 1.329 | 0.0265 | -0.0166 | 50.1509
13 | 1.3536 | 0.02873 | -0.0154 | 47.1145
13.5 | 1.3748 | 0.03122 | -0.0141 | 44.0359
14 | 1.3983 | 0.03362 | -0.0131 | 41.5913
14.5 | 1.4194 | 0.03623 | -0.012 | 39.1775
15 | 1.4386 | 0.03896 | -0.0108 | 36.9251
15.5 | 1.4569 | 0.04186 | -0.0098 | 34.8041
16 | 1.4714 | 0.04509 | -0.0087 | 32.6325
16.5 | 1.4856 | 0.04841 | -0.0077 | 30.6879
17 | 1.5013 | 0.05168 | -0.007 | 29.0499
17.5 | 1.5145 | 0.05522 | -0.0064 | 27.4267
18 | 1.5252 | 0.05919 | -0.006 | 25.7679
18.5 | 1.5339 | 0.06353 | -0.0059 | 24.1445
19 | 1.5438 | 0.06787 | -0.0061 | 22.7464
19.5 | 1.5518 | 0.07258 | -0.0066 | 21.3805
20 | 1.558 | 0.07764 | -0.0074 | 20.067

## 75. Re 5M Mach 0.10 (1)
BIGFOIL.COM POLAR EXPORT
NACA65-618 a=0.0
NACA65-618 a=0.0 |  |  |  | Cl Max: | 1.655 | at alpha= | 14 | deg
JavaFoil+Calcfoil stall+Eppler ext transition |  |  |  | L/D Max: | 137.684 | at alpha= | 3 | deg
Re: | 5000000 |  |  | Cd Min: | 0.00511 | at alpha= | -0.5 | deg
Mach: | 0.1 |  |  | Cl=0 at alpha= | -3.0238 | deg
|  |  |  | @ Cl=0.1, Cd= | 0.0070105
|  |  |  | @ Cl=0.4, Cd= | 0.0052314
|  |  |  | @ Cl=0.6, Cd= | 0.005578
alpha (deg) | Cl | Cd | Cm | Cl/Cd
-15.5 | -0.625 | 0.10853 | -0.011 | -5.76
-15 | -0.638 | 0.10268 | -0.012 | -6.209
-14.5 | -0.648 | 0.09726 | -0.012 | -6.659
-14 | -0.655 | 0.09183 | -0.013 | -7.132
-13.5 | -0.66 | 0.08578 | -0.014 | -7.693
-13 | -0.661 | 0.08175 | -0.014 | -8.086
-12.5 | -0.659 | 0.07708 | -0.015 | -8.552
-12 | -0.654 | 0.07191 | -0.015 | -9.094
-11.5 | -0.645 | 0.06748 | -0.016 | -9.556
-11 | -0.644 | 0.05457 | -0.02 | -11.8
-10.5 | -0.733 | 0.0129 | -0.029 | -56.821
-10 | -0.712 | 0.01193 | -0.03 | -59.644
-9.5 | -0.684 | 0.01116 | -0.031 | -61.312
-9 | -0.651 | 0.01056 | -0.032 | -61.665
-8.5 | -0.612 | 0.00951 | -0.033 | -64.38
-8 | -0.571 | 0.00961 | -0.034 | -59.392
-7.5 | -0.523 | 0.00928 | -0.034 | -56.317
-7 | -0.471 | 0.00894 | -0.035 | -52.725
-6.5 | -0.417 | 0.00871 | -0.036 | -47.919
-6 | -0.361 | 0.00847 | -0.037 | -42.639
-5.5 | -0.303 | 0.00819 | -0.038 | -37.014
-5 | -0.243 | 0.00766 | -0.039 | -31.802
-4.5 | -0.183 | 0.00748 | -0.04 | -24.428
-4 | -0.121 | 0.00733 | -0.041 | -16.566
-3.5 | -0.06 | 0.00724 | -0.042 | -8.235
-3 | 0.003 | 0.00713 | -0.043 | 0.352
-2.5 | 0.065 | 0.00705 | -0.044 | 9.198
-2 | 0.127 | 0.00698 | -0.044 | 18.238
-1.5 | 0.19 | 0.00688 | -0.045 | 27.692
-1 | 0.253 | 0.00676 | -0.046 | 37.423
-0.5 | 0.316 | 0.00511 | -0.047 | 61.789
0 | 0.378 | 0.0052 | -0.048 | 72.792
0.5 | 0.441 | 0.00529 | -0.049 | 83.261
1 | 0.503 | 0.00538 | -0.05 | 93.511
1.5 | 0.566 | 0.00548 | -0.051 | 103.269
2 | 0.625 | 0.00565 | -0.052 | 110.601
2.5 | 0.687 | 0.00588 | -0.053 | 116.768
3 | 0.745 | 0.00541 | -0.054 | 137.684
3.5 | 0.804 | 0.00635 | -0.055 | 126.526
4 | 0.861 | 0.00692 | -0.055 | 124.437
4.5 | 0.92 | 0.00731 | -0.056 | 125.902
5 | 0.978 | 0.00776 | -0.057 | 125.95
5.5 | 1.035 | 0.00825 | -0.058 | 125.396
6 | 1.091 | 0.00884 | -0.059 | 123.47
6.5 | 1.147 | 0.00946 | -0.059 | 121.234
7 | 1.2 | 0.01013 | -0.06 | 118.495
7.5 | 1.252 | 0.01089 | -0.061 | 114.987
8 | 1.302 | 0.0118 | -0.062 | 110.282
8.5 | 1.349 | 0.01274 | -0.062 | 105.929
9 | 1.395 | 0.01374 | -0.063 | 101.478
9.5 | 1.433 | 0.01713 | -0.064 | 83.674
10 | 1.473 | 0.01835 | -0.064 | 80.284
10.5 | 1.512 | 0.01934 | -0.065 | 78.157
11 | 1.547 | 0.02041 | -0.066 | 75.784
11.5 | 1.578 | 0.02154 | -0.067 | 73.251
12 | 1.603 | 0.0228 | -0.068 | 70.308
12.5 | 1.624 | 0.02406 | -0.068 | 67.494
13 | 1.639 | 0.02552 | -0.069 | 64.231
13.5 | 1.65 | 0.02703 | -0.07 | 61.037
14 | 1.655 | 0.02867 | -0.071 | 57.737
14.5 | 1.652 | 0.03049 | -0.071 | 54.167
15 | 1.642 | 0.03216 | -0.072 | 51.075
15.5 | 1.628 | 0.03405 | -0.073 | 47.806
16 | 1.607 | 0.03668 | -0.073 | 43.814
16.5 | 1.576 | 0.03862 | -0.074 | 40.805
17 | 1.539 | 0.04142 | -0.074 | 37.146
17.5 | 1.497 | 0.04434 | -0.075 | 33.765
18 | 1.452 | 0.04751 | -0.075 | 30.557
18.5 | 1.403 | 0.05099 | -0.076 | 27.511
19 | 1.351 | 0.05513 | -0.076 | 24.515

## 76. Re 5M Mach 0.10 (2)
BIGFOIL.COM POLAR EXPORT
NACA65-618 a=0.0
NACA65-618 a=0.0 |  |  |  | Cl Max: | 1.5514 | at alpha= | 20 | deg
XFOIL ncrit=9 |  |  |  | L/D Max: | 179.868 | at alpha= | 5 | deg
Re: | 5000000 |  |  | Cd Min: | 0.08048 | at alpha= | 20 | deg
Mach: | 0.1 |  |  | Cl=0 at alpha= | -3.2227 | deg
|  |  |  | @ Cl=0.1, Cd= | 0.0065485
|  |  |  | @ Cl=0.4, Cd= | 0.0044027
|  |  |  | @ Cl=0.6, Cd= | 0.0044768
alpha (deg) | Cl | Cd | Cm | Cl/Cd
-20 | -1.0549 | 0.07542 | -0.0703 | -13.987
-19.5 | -1.1441 | 0.05586 | -0.0818 | -20.4816
-19 | -1.1653 | 0.04798 | -0.0845 | -24.2872
-18.5 | -1.1902 | 0.04073 | -0.0854 | -29.2217
-18 | -1.1933 | 0.03618 | -0.0849 | -32.9823
-17.5 | -1.1905 | 0.03242 | -0.0836 | -36.7212
-17 | -1.1871 | 0.02895 | -0.0816 | -41.0052
-16.5 | -1.1767 | 0.02619 | -0.0791 | -44.9294
-16 | -1.1634 | 0.02371 | -0.0763 | -49.0679
-15.5 | -1.1405 | 0.022 | -0.0737 | -51.8409
-15 | -1.1166 | 0.02038 | -0.0709 | -54.789
-14.5 | -1.0914 | 0.01883 | -0.0678 | -57.9607
-14 | -1.0624 | 0.01756 | -0.0648 | -60.5011
-13.5 | -1.0315 | 0.01643 | -0.0618 | -62.7815
-13 | -0.9993 | 0.01547 | -0.0586 | -64.596
-12.5 | -0.9674 | 0.01456 | -0.055 | -66.4423
-12 | -0.9291 | 0.01386 | -0.0524 | -67.0346
-11.5 | -0.8853 | 0.01312 | -0.0507 | -67.4771
-11 | -0.8396 | 0.01246 | -0.0493 | -67.3836
-10.5 | -0.7919 | 0.01185 | -0.0482 | -66.827
-10 | -0.7428 | 0.01129 | -0.0473 | -65.7927
-9.5 | -0.6936 | 0.01071 | -0.0465 | -64.7619
-9 | -0.6438 | 0.01011 | -0.0457 | -63.6795
-8.5 | -0.5923 | 0.00962 | -0.0451 | -61.5696
-8 | -0.5394 | 0.00921 | -0.0449 | -58.5668
-7.5 | -0.49 | 0.00848 | -0.044 | -57.783
-7 | -0.4345 | 0.0082 | -0.0442 | -52.9878
-6 | -0.3209 | 0.00778 | -0.0451 | -41.2468
-5.5 | -0.2641 | 0.00753 | -0.0455 | -35.073
-5 | -0.2066 | 0.00737 | -0.0461 | -28.0326
-4.5 | -0.1486 | 0.00721 | -0.0468 | -20.6103
-4 | -0.0907 | 0.007 | -0.0474 | -12.9571
-3.5 | -0.0325 | 0.00685 | -0.0482 | -4.7445
-3 | 0.0261 | 0.00675 | -0.049 | 3.8667
-2.5 | 0.0845 | 0.00658 | -0.0498 | 12.8419
-2 | 0.1435 | 0.00646 | -0.0507 | 22.2136
-1.5 | 0.2021 | 0.00634 | -0.0516 | 31.877
-1 | 0.2595 | 0.00609 | -0.0523 | 42.6108
-0.5 | 0.307 | 0.00455 | -0.0519 | 67.4725
0 | 0.3658 | 0.00442 | -0.0529 | 82.7602
0.5 | 0.4252 | 0.00439 | -0.054 | 96.8565
1 | 0.4853 | 0.00438 | -0.0552 | 110.7991
1.5 | 0.5448 | 0.00444 | -0.0563 | 122.7027
2 | 0.6048 | 0.00448 | -0.0575 | 135
2.5 | 0.6641 | 0.00455 | -0.0586 | 145.956
3 | 0.7235 | 0.00462 | -0.0598 | 156.6017
3.5 | 0.782 | 0.00475 | -0.0608 | 164.6316
4 | 0.8399 | 0.0049 | -0.0617 | 171.4082
4.5 | 0.8972 | 0.00507 | -0.0625 | 176.9625
5 | 0.9533 | 0.0053 | -0.0632 | 179.8679
5.5 | 1.0066 | 0.00566 | -0.0634 | 177.8445
6 | 1.0543 | 0.00626 | -0.0626 | 168.4185
6.5 | 1.096 | 0.00702 | -0.0609 | 156.1254
7 | 1.1335 | 0.00779 | -0.0583 | 145.5071
7.5 | 1.1619 | 0.00863 | -0.0541 | 134.635
8 | 1.1743 | 0.00941 | -0.0468 | 124.7928
8.5 | 1.1854 | 0.01063 | -0.0402 | 111.5146
9.5 | 1.2105 | 0.01373 | -0.0294 | 88.1646
10 | 1.2176 | 0.01573 | -0.024 | 77.4062
10.5 | 1.2545 | 0.01778 | -0.0249 | 70.5568
11 | 1.2676 | 0.02028 | -0.0216 | 62.5049
11.5 | 1.2838 | 0.02277 | -0.019 | 56.3812
12 | 1.305 | 0.02512 | -0.0172 | 51.9506
12.5 | 1.3285 | 0.02741 | -0.0157 | 48.4677
13 | 1.3538 | 0.02963 | -0.0146 | 45.6902
13.5 | 1.3751 | 0.03216 | -0.0132 | 42.7581
14 | 1.3975 | 0.03472 | -0.0121 | 40.2506
14.5 | 1.4169 | 0.03753 | -0.0109 | 37.7538
15 | 1.4357 | 0.04037 | -0.0097 | 35.5635
15.5 | 1.4539 | 0.04333 | -0.0086 | 33.5541
16 | 1.4684 | 0.04658 | -0.0074 | 31.5243
16.5 | 1.4838 | 0.04988 | -0.0065 | 29.7474
17 | 1.4974 | 0.05345 | -0.0058 | 28.015
17.5 | 1.5081 | 0.05737 | -0.0052 | 26.2873
18 | 1.5183 | 0.06154 | -0.0049 | 24.6718
18.5 | 1.5284 | 0.06583 | -0.0049 | 23.2174
19 | 1.5386 | 0.07028 | -0.0052 | 21.8924
19.5 | 1.5466 | 0.07513 | -0.0058 | 20.5857
20 | 1.5514 | 0.08048 | -0.0067 | 19.2768

## 77. Re 5M Mach 0.25 (1)
BIGFOIL.COM POLAR EXPORT
NACA65-618 a=0.0
NACA65-618 a=0.0 |  |  |  | Cl Max: | 1.614 | at alpha= | 13 | deg
JavaFoil+Calcfoil stall+Eppler ext transition |  |  |  | L/D Max: | 125.153 | at alpha= | 3 | deg
Re: | 5000000 |  |  | Cd Min: | 0.00517 | at alpha= | -0.5 | deg
Mach: | 0.25 |  |  | Cl=0 at alpha= | -3.0234 | deg
|  |  |  | @ Cl=0.1, Cd= | 0.0070736
|  |  |  | @ Cl=0.4, Cd= | 0.0052737
|  |  |  | @ Cl=0.6, Cd= | 0.0056454
alpha (deg) | Cl | Cd | Cm | Cl/Cd
-14 | -0.467 | 0.09683 | -0.013 | -4.823
-13.5 | -0.501 | 0.09336 | -0.013 | -5.363
-13 | -0.529 | 0.08671 | -0.013 | -6.098
-12.5 | -0.551 | 0.08142 | -0.014 | -6.77
-12 | -0.568 | 0.07705 | -0.015 | -7.367
-11.5 | -0.577 | 0.072 | -0.015 | -8.02
-11 | -0.581 | 0.06744 | -0.016 | -8.608
-10.5 | -0.579 | 0.06104 | -0.018 | -9.487
-10 | -0.569 | 0.05733 | -0.018 | -9.927
-9.5 | -0.558 | 0.05016 | -0.021 | -11.127
-9 | -0.64 | 0.01131 | -0.032 | -56.558
-8.5 | -0.609 | 0.01059 | -0.033 | -57.512
-8 | -0.571 | 0.00953 | -0.034 | -59.882
-7.5 | -0.529 | 0.0096 | -0.035 | -55.114
-7 | -0.479 | 0.00926 | -0.036 | -51.734
-6.5 | -0.426 | 0.00898 | -0.037 | -47.429
-6 | -0.369 | 0.00862 | -0.038 | -42.845
-5.5 | -0.311 | 0.00839 | -0.039 | -37.018
-5 | -0.25 | 0.0078 | -0.04 | -32.005
-4.5 | -0.187 | 0.00763 | -0.041 | -24.573
-4 | -0.125 | 0.00746 | -0.042 | -16.692
-3.5 | -0.061 | 0.00732 | -0.043 | -8.362
-3 | 0.003 | 0.00724 | -0.044 | 0.356
-2.5 | 0.067 | 0.00712 | -0.045 | 9.357
-2 | 0.131 | 0.00703 | -0.046 | 18.613
-1.5 | 0.196 | 0.00696 | -0.047 | 28.122
-1 | 0.26 | 0.0069 | -0.048 | 37.665
-0.5 | 0.324 | 0.00517 | -0.049 | 62.74
0 | 0.389 | 0.00526 | -0.05 | 73.911
0.5 | 0.453 | 0.00534 | -0.051 | 84.743
1 | 0.517 | 0.00546 | -0.052 | 94.71
1.5 | 0.581 | 0.00558 | -0.053 | 104.098
2 | 0.642 | 0.00579 | -0.053 | 110.892
2.5 | 0.702 | 0.0059 | -0.054 | 118.943
3 | 0.763 | 0.0061 | -0.055 | 125.153
3.5 | 0.823 | 0.00663 | -0.056 | 124.116
4 | 0.882 | 0.00718 | -0.057 | 122.845
4.5 | 0.942 | 0.0076 | -0.057 | 123.934
5 | 1.001 | 0.0081 | -0.058 | 123.543
5.5 | 1.06 | 0.00866 | -0.059 | 122.308
6 | 1.117 | 0.00932 | -0.06 | 119.854
6.5 | 1.174 | 0.01 | -0.061 | 117.324
7 | 1.228 | 0.01077 | -0.062 | 113.976
7.5 | 1.28 | 0.01161 | -0.062 | 110.287
8 | 1.33 | 0.01261 | -0.063 | 105.509
8.5 | 1.377 | 0.01365 | -0.064 | 100.9
9 | 1.421 | 0.01485 | -0.065 | 95.743
9.5 | 1.458 | 0.0187 | -0.065 | 77.979
10 | 1.496 | 0.01975 | -0.066 | 75.778
10.5 | 1.531 | 0.02092 | -0.067 | 73.184
11 | 1.561 | 0.02215 | -0.068 | 70.491
11.5 | 1.587 | 0.02347 | -0.068 | 67.598
12 | 1.603 | 0.02491 | -0.069 | 64.341
12.5 | 1.612 | 0.02656 | -0.07 | 60.699
13 | 1.614 | 0.02829 | -0.071 | 57.054
13.5 | 1.609 | 0.03008 | -0.071 | 53.475
14 | 1.594 | 0.03216 | -0.072 | 49.574
14.5 | 1.566 | 0.03416 | -0.073 | 45.851
15 | 1.529 | 0.03658 | -0.073 | 41.781
15.5 | 1.481 | 0.03946 | -0.074 | 37.537
16 | 1.425 | 0.04284 | -0.075 | 33.265
16.5 | 1.35 | 0.0462 | -0.075 | 29.21
17 | 1.264 | 0.05133 | -0.075 | 24.615
17.5 | 1.17 | 0.05693 | -0.076 | 20.546
18 | 1.069 | 0.06363 | -0.076 | 16.803

## 78. Re 5M Mach 0.25 (2)
BIGFOIL.COM POLAR EXPORT
NACA65-618 a=0.0
NACA65-618 a=0.0 |  |  |  | Cl Max: | 1.5022 | at alpha= | 19.5 | deg
XFOIL ncrit=9 |  |  |  | L/D Max: | 180.018 | at alpha= | 5 | deg
Re: | 5000000 |  |  | Cd Min: | 0.1809 | at alpha= | -19 | deg
Mach: | 0.25 |  |  | Cl=0 at alpha= | -3.2405 | deg
|  |  |  | @ Cl=0.1, Cd= | 0.0066198
|  |  |  | @ Cl=0.4, Cd= | 0.0044834
|  |  |  | @ Cl=0.6, Cd= | 0.0045304
alpha (deg) | Cl | Cd | Cm | Cl/Cd
-19 | -0.5077 | 0.1809 | -0.0121 | -2.8065
-18.5 | -0.5171 | 0.1674 | -0.0192 | -3.089
-18 | -0.5164 | 0.15707 | -0.0253 | -3.2877
-17.5 | -0.5147 | 0.14718 | -0.0311 | -3.4971
-17 | -0.5224 | 0.1355 | -0.038 | -3.8554
-16 | -0.8962 | 0.05184 | -0.0924 | -17.2878
-15.5 | -0.9445 | 0.04231 | -0.0942 | -22.3233
-15 | -0.9853 | 0.03445 | -0.0927 | -28.6009
-14.5 | -1.007 | 0.02894 | -0.0892 | -34.7961
-14 | -1.0098 | 0.02507 | -0.0849 | -40.2792
-13.5 | -1.0007 | 0.02211 | -0.0804 | -45.2601
-13 | -0.9807 | 0.01989 | -0.076 | -49.3062
-12.5 | -0.9565 | 0.01788 | -0.0716 | -53.4955
-12 | -0.9249 | 0.01645 | -0.0675 | -56.2249
-11.5 | -0.8921 | 0.01518 | -0.0632 | -58.7681
-11 | -0.8523 | 0.01413 | -0.0598 | -60.3185
-10.5 | -0.8064 | 0.01315 | -0.0575 | -61.3232
-10 | -0.7582 | 0.01234 | -0.0555 | -61.4425
-9.5 | -0.7086 | 0.01158 | -0.0538 | -61.1917
-9 | -0.6581 | 0.01085 | -0.0522 | -60.6544
-8.5 | -0.6067 | 0.0102 | -0.0508 | -59.4804
-8 | -0.5539 | 0.00959 | -0.0496 | -57.7581
-7.5 | -0.4988 | 0.00914 | -0.049 | -54.5733
-7 | -0.4473 | 0.00845 | -0.0478 | -52.9349
-6.5 | -0.3892 | 0.00815 | -0.0478 | -47.7546
-6 | -0.33 | 0.00792 | -0.0479 | -41.6667
-5.5 | -0.2709 | 0.00769 | -0.0482 | -35.2276
-5 | -0.2115 | 0.00749 | -0.0485 | -28.2377
-4.5 | -0.1514 | 0.00729 | -0.0491 | -20.7682
-4 | -0.0913 | 0.00711 | -0.0496 | -12.8411
-3.5 | -0.0314 | 0.00694 | -0.0502 | -4.5245
-3 | 0.0291 | 0.00681 | -0.051 | 4.2731
-2.5 | 0.0898 | 0.00664 | -0.0518 | 13.5241
-2 | 0.1505 | 0.00652 | -0.0526 | 23.0828
-1.5 | 0.211 | 0.00642 | -0.0535 | 32.866
-1 | 0.271 | 0.00619 | -0.0543 | 43.7803
-0.5 | 0.3191 | 0.00464 | -0.0537 | 68.7716
0 | 0.3794 | 0.0045 | -0.0546 | 84.3111
0.5 | 0.4413 | 0.00445 | -0.0558 | 99.1685
1 | 0.5032 | 0.00446 | -0.057 | 112.8251
2 | 0.6269 | 0.00455 | -0.0594 | 137.7802
2.5 | 0.6882 | 0.00466 | -0.0605 | 147.6824
3 | 0.7499 | 0.00471 | -0.0616 | 159.2144
4 | 0.8705 | 0.00499 | -0.0635 | 174.4489
4.5 | 0.9298 | 0.00519 | -0.0642 | 179.1522
5 | 0.9865 | 0.00548 | -0.0645 | 180.0182
5.5 | 1.0411 | 0.00586 | -0.0644 | 177.6621
6 | 1.0882 | 0.0065 | -0.063 | 167.4154
6.5 | 1.1286 | 0.00727 | -0.0604 | 155.2407
7 | 1.1602 | 0.0081 | -0.0563 | 143.2346
7.5 | 1.1681 | 0.00902 | -0.0477 | 129.5011
8 | 1.1802 | 0.01026 | -0.0409 | 115.0292
8.5 | 1.1913 | 0.01185 | -0.0347 | 100.5316
9 | 1.2056 | 0.01357 | -0.0294 | 88.843
9.5 | 1.211 | 0.01583 | -0.0236 | 76.5003
10 | 1.2136 | 0.01829 | -0.0177 | 66.3532
10.5 | 1.2759 | 0.02139 | -0.025 | 59.6494
11 | 1.2642 | 0.02423 | -0.017 | 52.175
11.5 | 1.2808 | 0.02714 | -0.0146 | 47.1923
12 | 1.3033 | 0.02976 | -0.0129 | 43.7937
12.5 | 1.3252 | 0.03247 | -0.0112 | 40.8131
13 | 1.3466 | 0.0353 | -0.0097 | 38.1473
13.5 | 1.3682 | 0.03808 | -0.0081 | 35.9296
14 | 1.3864 | 0.04119 | -0.0065 | 33.6587
14.5 | 1.4063 | 0.04424 | -0.0051 | 31.788
15 | 1.4226 | 0.04759 | -0.0037 | 29.8928
15.5 | 1.4357 | 0.05136 | -0.0024 | 27.9537
16 | 1.4486 | 0.05525 | -0.0013 | 26.219
16.5 | 1.4626 | 0.0592 | -0.0005 | 24.7061
17 | 1.4726 | 0.06371 | 0 | 23.1141
17.5 | 1.4796 | 0.06869 | 0.0001 | 21.5403
18 | 1.4894 | 0.07363 | -0.0001 | 20.2282
18.5 | 1.4968 | 0.07898 | -0.0008 | 18.9516
19 | 1.4997 | 0.08506 | -0.0018 | 17.6311
19.5 | 1.5022 | 0.09142 | -0.0033 | 16.4319
20 | 1.5003 | 0.09846 | -0.0053 | 15.2377

## 79. Re 5M Mach 0.50 (1)
BIGFOIL.COM POLAR EXPORT
NACA65-618 a=0.0
NACA65-618 a=0.0 |  |  |  | Cl Max: | 1.506 | at alpha= | 9.5 | deg
JavaFoil+Calcfoil stall+Eppler ext transition |  |  |  | L/D Max: | 117.627 | at alpha= | 2.5 | deg
Re: | 5000000 |  |  | Cd Min: | 0.00565 | at alpha= | -0.5 | deg
Mach: | 0.5 |  |  | Cl=0 at alpha= | -3.0211 | deg
|  |  |  | @ Cl=0.1, Cd= | 0.0075522
|  |  |  | @ Cl=0.4, Cd= | 0.0056607
|  |  |  | @ Cl=0.6, Cd= | 0.0059961
alpha (deg) | Cl | Cd | Cm | Cl/Cd
-20 | -0.966 | 0.16255 | -0.01 | -5.945
-19.5 | -0.94 | 0.1546 | -0.011 | -6.082
-19 | -0.912 | 0.15127 | -0.011 | -6.027
-18.5 | -0.881 | 0.1459 | -0.011 | -6.041
-18 | -0.853 | 0.14033 | -0.011 | -6.077
-17.5 | -0.825 | 0.13485 | -0.012 | -6.116
-17 | -0.797 | 0.13092 | -0.012 | -6.086
-16.5 | -0.769 | 0.13144 | -0.013 | -5.854
-16 | -0.74 | 0.12517 | -0.013 | -5.914
-15.5 | -0.711 | 0.11819 | -0.013 | -6.015
-15 | -0.683 | 0.1147 | -0.013 | -5.953
-14.5 | -0.655 | 0.11077 | -0.014 | -5.91
-14 | -0.626 | 0.10428 | -0.014 | -6.007
-13.5 | -0.598 | 0.10086 | -0.015 | -5.931
-13 | -0.57 | 0.09974 | -0.015 | -5.711
-12.5 | -0.541 | 0.09368 | -0.015 | -5.77
-12 | -0.512 | 0.08231 | -0.015 | -6.226
-11.5 | -0.484 | 0.07562 | -0.016 | -6.404
-11 | -0.456 | 0.07042 | -0.017 | -6.475
-10.5 | -0.428 | 0.06549 | -0.017 | -6.528
-10 | -0.399 | 0.06124 | -0.018 | -6.519
-9.5 | -0.37 | 0.07527 | -0.017 | -4.911
-9 | -0.341 | 0.06445 | -0.017 | -5.291
-8.5 | -0.313 | 0.06246 | -0.018 | -5.003
-8 | -0.284 | 0.05515 | -0.019 | -5.158
-7.5 | -0.256 | 0.04896 | -0.02 | -5.238
-7 | -0.371 | 0.04504 | -0.022 | -8.242
-6.5 | -0.434 | 0.01046 | -0.041 | -41.493
-6 | -0.392 | 0.0099 | -0.042 | -39.608
-5.5 | -0.337 | 0.00872 | -0.043 | -38.661
-5 | -0.275 | 0.00904 | -0.045 | -30.411
-4.5 | -0.207 | 0.00826 | -0.046 | -25.098
-4 | -0.138 | 0.00806 | -0.047 | -17.152
-3.5 | -0.068 | 0.00786 | -0.048 | -8.66
-3 | 0.003 | 0.00771 | -0.049 | 0.373
-2.5 | 0.074 | 0.00761 | -0.05 | 9.761
-2 | 0.146 | 0.00745 | -0.051 | 19.58
-1.5 | 0.219 | 0.00737 | -0.052 | 29.673
-1 | 0.291 | 0.00738 | -0.053 | 39.401
-0.5 | 0.363 | 0.00565 | -0.054 | 64.222
0 | 0.432 | 0.00567 | -0.055 | 76.149
0.5 | 0.502 | 0.00579 | -0.056 | 86.815
1 | 0.573 | 0.00591 | -0.057 | 96.838
1.5 | 0.642 | 0.00613 | -0.058 | 104.862
2 | 0.707 | 0.00637 | -0.059 | 110.983
2.5 | 0.775 | 0.00659 | -0.06 | 117.627
3 | 0.842 | 0.00716 | -0.061 | 117.561
3.5 | 0.907 | 0.00803 | -0.062 | 112.922
4 | 0.973 | 0.00859 | -0.063 | 113.292
4.5 | 1.038 | 0.00925 | -0.063 | 112.262
5 | 1.103 | 0.01 | -0.064 | 110.292
5.5 | 1.166 | 0.01087 | -0.065 | 107.262
6 | 1.229 | 0.01187 | -0.066 | 103.528
6.5 | 1.289 | 0.01293 | -0.067 | 99.692
7 | 1.344 | 0.01416 | -0.068 | 94.903
7.5 | 1.396 | 0.01564 | -0.069 | 89.23
8 | 1.441 | 0.01716 | -0.07 | 83.997
8.5 | 1.472 | 0.02266 | -0.07 | 64.957
9 | 1.497 | 0.0244 | -0.071 | 61.38
9.5 | 1.506 | 0.02631 | -0.072 | 57.253
10 | 1.487 | 0.02878 | -0.073 | 51.666
10.5 | 1.412 | 0.03169 | -0.073 | 44.548
11 | 0.916 | 0.03513 | -0.074 | 26.063
11.5 | 0.81 | 0.08591 | -0.036 | 9.434
12 | 0.973 | 0.04156 | -0.075 | 23.41
12.5 | 0.99 | 0.04977 | -0.075 | 19.897
13 | 1.03 | 0.0471 | -0.077 | 21.86
13.5 | 1.051 | 0.05495 | -0.077 | 19.129
14 | 0.946 | 0.10869 | -0.042 | 8.707
14.5 | 1.104 | 0.06283 | -0.078 | 17.575

## 80. Re 5M Mach 0.50 (2)
BIGFOIL.COM POLAR EXPORT
NACA65-618 a=0.0
NACA65-618 a=0.0 |  |  |  | Cl Max: | 1.3457 | at alpha= | 15.5 | deg
XFOIL ncrit=9 |  |  |  | L/D Max: | 179.865 | at alpha= | 4.5 | deg
Re: | 5000000 |  |  | Cd Min: | 0.18543 | at alpha= | 20 | deg
Mach: | 0.5 |  |  | Cl=0 at alpha= | -3.3409 | deg
|  |  |  | @ Cl=0.1, Cd= | 0.0070607
|  |  |  | @ Cl=0.4, Cd= | 0.0054329
|  |  |  | @ Cl=0.6, Cd= | 0.0048079
alpha (deg) | Cl | Cd | Cm | Cl/Cd
-13.5 | -0.3267 | 0.11439 | -0.0637 | -2.856
-13 | -0.3271 | 0.10435 | -0.0699 | -3.1346
-12.5 | -0.337 | 0.09325 | -0.0769 | -3.6139
-12 | -0.3531 | 0.08175 | -0.0846 | -4.3193
-11.5 | -0.375 | 0.06894 | -0.0941 | -5.4395
-11 | -0.4085 | 0.05541 | -0.105 | -7.3723
-10.5 | -0.4488 | 0.04593 | -0.1093 | -9.7714
-10 | -0.4941 | 0.03821 | -0.1089 | -12.9312
-9.5 | -0.5372 | 0.03178 | -0.1041 | -16.9037
-9 | -0.5806 | 0.02583 | -0.0949 | -22.4777
-8.5 | -0.608 | 0.01857 | -0.0858 | -32.741
-8 | -0.5814 | 0.01243 | -0.081 | -46.7739
-7.5 | -0.5301 | 0.01129 | -0.0755 | -46.9531
-7 | -0.4762 | 0.0103 | -0.071 | -46.233
-6.5 | -0.4194 | 0.00953 | -0.0672 | -44.0084
-6 | -0.3621 | 0.00876 | -0.0639 | -41.3356
-5.5 | -0.2942 | 0.00844 | -0.0626 | -34.8578
-5 | -0.2258 | 0.00818 | -0.0617 | -27.6039
-4.5 | -0.1589 | 0.00789 | -0.0608 | -20.1394
-4 | -0.0904 | 0.00762 | -0.0605 | -11.8635
-3.5 | -0.0216 | 0.0074 | -0.0605 | -2.9189
-3 | 0.0463 | 0.00717 | -0.0606 | 6.4575
-2.5 | 0.1151 | 0.00703 | -0.0609 | 16.3727
-2 | 0.1844 | 0.00684 | -0.0615 | 26.9591
-1.5 | 0.2539 | 0.00671 | -0.0623 | 37.839
-1 | 0.3229 | 0.00662 | -0.0631 | 48.7764
0 | 0.4424 | 0.00478 | -0.0625 | 92.5523
0.5 | 0.5125 | 0.00478 | -0.0636 | 107.2176
1 | 0.5841 | 0.00479 | -0.0649 | 121.9415
1.5 | 0.6552 | 0.00487 | -0.0661 | 134.538
2 | 0.7261 | 0.00496 | -0.0672 | 146.3911
2.5 | 0.7967 | 0.00507 | -0.0682 | 157.14
3 | 0.867 | 0.0052 | -0.069 | 166.7308
3.5 | 0.9358 | 0.00538 | -0.0695 | 173.9405
4 | 1.0029 | 0.00561 | -0.0695 | 178.7701
4.5 | 1.0666 | 0.00593 | -0.0688 | 179.8651
5 | 1.1229 | 0.0064 | -0.0667 | 175.4531
5.5 | 1.1625 | 0.00707 | -0.0617 | 164.4272
6 | 1.1775 | 0.00801 | -0.0526 | 147.0037
7 | 1.2059 | 0.01137 | -0.0374 | 106.0598
7.5 | 1.212 | 0.01383 | -0.0299 | 87.6356
8 | 1.2206 | 0.01645 | -0.0234 | 74.2006
8.5 | 1.2213 | 0.01961 | -0.0167 | 62.2794
9 | 1.2197 | 0.02314 | -0.0105 | 52.7096
9.5 | 1.217 | 0.027 | -0.0049 | 45.0741
10 | 1.2204 | 0.03054 | 0.0004 | 39.9607
10.5 | 1.2673 | 0.03754 | -0.0089 | 33.7587
11.5 | 1.2508 | 0.04642 | 0.0024 | 26.9453
12 | 1.2659 | 0.05052 | 0.0049 | 25.0574
12.5 | 1.2844 | 0.05463 | 0.007 | 23.5109
13 | 1.2997 | 0.05914 | 0.0088 | 21.9767
13.5 | 1.3162 | 0.06381 | 0.0103 | 20.6269
14 | 1.3263 | 0.06927 | 0.0113 | 19.1468
14.5 | 1.3385 | 0.07489 | 0.0118 | 17.8729
15 | 1.3451 | 0.08128 | 0.0117 | 16.549
15.5 | 1.3457 | 0.08863 | 0.0108 | 15.1833
16 | 1.3421 | 0.09678 | 0.009 | 13.8675
16.5 | 1.3327 | 0.10595 | 0.0062 | 12.5786
17 | 1.3165 | 0.11627 | 0.0021 | 11.3228
17.5 | 1.301 | 0.12693 | -0.0028 | 10.2497
18 | 1.285 | 0.13795 | -0.0084 | 9.315
18.5 | 1.2687 | 0.14933 | -0.0149 | 8.4959
19 | 1.2526 | 0.16103 | -0.0219 | 7.7787
19.5 | 1.237 | 0.17294 | -0.0296 | 7.1528
20 | 1.2196 | 0.18543 | -0.038 | 6.5771

## 81. Re 6M Mach 0.00 (1)
BIGFOIL.COM POLAR EXPORT
NACA65-618 a=0.0
NACA65-618 a=0.0 |  |  |  | Cl Max: | 1.664 | at alpha= | 14 | deg
JavaFoil+Calcfoil stall+Eppler ext transition |  |  |  | L/D Max: | 125.596 | at alpha= | 5 | deg
Re: | 6000000 |  |  | Cd Min: | 0.00501 | at alpha= | -0.5 | deg
Mach: | 0 |  |  | Cl=0 at alpha= | -3.0164 | deg
|  |  |  | @ Cl=0.1, Cd= | 0.0068029
|  |  |  | @ Cl=0.4, Cd= | 0.0051095
|  |  |  | @ Cl=0.6, Cd= | 0.0055003
alpha (deg) | Cl | Cd | Cm | Cl/Cd
-16 | -0.646 | 0.11163 | -0.011 | -5.786
-15.5 | -0.657 | 0.10625 | -0.012 | -6.18
-15 | -0.666 | 0.1002 | -0.012 | -6.644
-14.5 | -0.672 | 0.09496 | -0.013 | -7.08
-14 | -0.677 | 0.08984 | -0.013 | -7.532
-13.5 | -0.68 | 0.08298 | -0.014 | -8.192
-13 | -0.677 | 0.07949 | -0.014 | -8.522
-12.5 | -0.673 | 0.07462 | -0.015 | -9.016
-12 | -0.666 | 0.06952 | -0.016 | -9.577
-11.5 | -0.658 | 0.06246 | -0.018 | -10.533
-11 | -0.759 | 0.0133 | -0.028 | -57.055
-10.5 | -0.743 | 0.01194 | -0.029 | -62.221
-10 | -0.718 | 0.01116 | -0.03 | -64.35
-9.5 | -0.687 | 0.01076 | -0.031 | -63.91
-9 | -0.653 | 0.00947 | -0.032 | -68.994
-8.5 | -0.615 | 0.0097 | -0.033 | -63.392
-8 | -0.57 | 0.00926 | -0.033 | -61.537
-7.5 | -0.521 | 0.00892 | -0.034 | -58.459
-7 | -0.47 | 0.00869 | -0.035 | -54.077
-6.5 | -0.416 | 0.00847 | -0.036 | -49.104
-6 | -0.36 | 0.0082 | -0.037 | -43.88
-5.5 | -0.302 | 0.00756 | -0.038 | -39.944
-5 | -0.242 | 0.0074 | -0.039 | -32.752
-4.5 | -0.182 | 0.00729 | -0.04 | -24.953
-4 | -0.121 | 0.00715 | -0.041 | -16.903
-3.5 | -0.059 | 0.00702 | -0.041 | -8.444
-3 | 0.002 | 0.00693 | -0.042 | 0.361
-2.5 | 0.064 | 0.00686 | -0.043 | 9.409
-2 | 0.127 | 0.00676 | -0.044 | 18.722
-1.5 | 0.189 | 0.00669 | -0.045 | 28.3
-1 | 0.252 | 0.00665 | -0.046 | 37.861
-0.5 | 0.314 | 0.00501 | -0.047 | 62.62
0 | 0.376 | 0.00506 | -0.048 | 74.365
0.5 | 0.439 | 0.00519 | -0.049 | 84.431
1 | 0.501 | 0.0053 | -0.05 | 94.511
1.5 | 0.563 | 0.0054 | -0.051 | 104.232
2 | 0.622 | 0.00556 | -0.052 | 111.827
2.5 | 0.683 | 0.00582 | -0.053 | 117.48
3 | 0.741 | 0.00611 | -0.053 | 121.214
3.5 | 0.799 | 0.00658 | -0.054 | 121.457
4 | 0.858 | 0.00691 | -0.055 | 124.057
4.5 | 0.916 | 0.00731 | -0.056 | 125.264
5 | 0.973 | 0.00775 | -0.057 | 125.596
5.5 | 1.03 | 0.00823 | -0.057 | 125.198
6 | 1.087 | 0.00881 | -0.058 | 123.365
6.5 | 1.142 | 0.00939 | -0.059 | 121.656
7 | 1.195 | 0.01004 | -0.06 | 119.126
7.5 | 1.247 | 0.0108 | -0.061 | 115.533
8 | 1.297 | 0.01161 | -0.061 | 111.773
8.5 | 1.345 | 0.01245 | -0.062 | 108.009
9 | 1.391 | 0.0135 | -0.063 | 103.04
9.5 | 1.43 | 0.01639 | -0.064 | 87.242
10 | 1.471 | 0.0175 | -0.064 | 84.047
10.5 | 1.509 | 0.01845 | -0.065 | 81.797
11 | 1.545 | 0.01946 | -0.066 | 79.379
11.5 | 1.578 | 0.0205 | -0.067 | 76.982
12 | 1.604 | 0.02165 | -0.067 | 74.089
12.5 | 1.626 | 0.02288 | -0.068 | 71.069
13 | 1.643 | 0.02424 | -0.069 | 67.787
13.5 | 1.656 | 0.02563 | -0.07 | 64.602
14 | 1.664 | 0.02719 | -0.07 | 61.199
14.5 | 1.664 | 0.02871 | -0.071 | 57.951
15 | 1.658 | 0.03044 | -0.072 | 54.465
15.5 | 1.647 | 0.03218 | -0.072 | 51.18
16 | 1.631 | 0.03425 | -0.073 | 47.628
16.5 | 1.604 | 0.03657 | -0.074 | 43.869
17 | 1.572 | 0.039 | -0.074 | 40.317
17.5 | 1.536 | 0.04186 | -0.075 | 36.694
18 | 1.497 | 0.04447 | -0.075 | 33.667
18.5 | 1.454 | 0.04762 | -0.076 | 30.535
19 | 1.408 | 0.05128 | -0.076 | 27.465

## 82. Re 6M Mach 0.00 (2)
BIGFOIL.COM POLAR EXPORT
NACA65-618 a=0.0
NACA65-618 a=0.0 |  |  |  | Cl Max: | 1.5785 | at alpha= | 20 | deg
XFOIL ncrit=9 |  |  |  | L/D Max: | 180.725 | at alpha= | 5 | deg
Re: | 6000000 |  |  | Cd Min: | 0.07505 | at alpha= | 20 | deg
Mach: | 0 |  |  | Cl=0 at alpha= | -3.2103 | deg
|  |  |  | @ Cl=0.1, Cd= | 0.0063111
|  |  |  | @ Cl=0.4, Cd= | 0.0042516
|  |  |  | @ Cl=0.6, Cd= | 0.0043184
alpha (deg) | Cl | Cd | Cm | Cl/Cd
-20 | -1.2654 | 0.04591 | -0.0824 | -27.5626
-19.5 | -1.2789 | 0.03994 | -0.0829 | -32.0205
-19 | -1.2759 | 0.03596 | -0.0825 | -35.4811
-18.5 | -1.2758 | 0.03203 | -0.0812 | -39.8314
-18 | -1.2647 | 0.02918 | -0.0797 | -43.3413
-17.5 | -1.2499 | 0.02675 | -0.0779 | -46.7252
-17 | -1.2353 | 0.02442 | -0.0755 | -50.5856
-16.5 | -1.2156 | 0.0225 | -0.0731 | -54.0267
-16 | -1.1948 | 0.02069 | -0.0704 | -57.7477
-15.5 | -1.1673 | 0.01943 | -0.068 | -60.0772
-15 | -1.1393 | 0.01818 | -0.0653 | -62.6678
-14.5 | -1.1108 | 0.01698 | -0.0624 | -65.4181
-14 | -1.0799 | 0.01595 | -0.0595 | -67.7053
-13.5 | -1.0482 | 0.01505 | -0.0564 | -69.6478
-13 | -1.0164 | 0.01427 | -0.053 | -71.2263
-12.5 | -0.9801 | 0.01357 | -0.0502 | -72.2255
-12 | -0.9367 | 0.01291 | -0.0487 | -72.5562
-11.5 | -0.8915 | 0.01228 | -0.0474 | -72.5977
-11 | -0.8445 | 0.0117 | -0.0464 | -72.1795
-10.5 | -0.796 | 0.01115 | -0.0456 | -71.3901
-10 | -0.7462 | 0.01068 | -0.0449 | -69.8689
-9 | -0.6442 | 0.00974 | -0.0441 | -66.1396
-8.5 | -0.5928 | 0.00926 | -0.0437 | -64.0173
-8 | -0.5397 | 0.00885 | -0.0436 | -60.9831
-7.5 | -0.4896 | 0.00821 | -0.043 | -59.6346
-7 | -0.4347 | 0.00792 | -0.0432 | -54.8864
-6.5 | -0.3787 | 0.00765 | -0.0436 | -49.5033
-6 | -0.3217 | 0.00746 | -0.0442 | -43.1233
-5.5 | -0.2649 | 0.00726 | -0.0447 | -36.4876
-5 | -0.2076 | 0.00708 | -0.0453 | -29.322
-4.5 | -0.1497 | 0.00691 | -0.0461 | -21.6643
-4 | -0.0917 | 0.00676 | -0.0468 | -13.5651
-3.5 | -0.0339 | 0.00661 | -0.0476 | -5.1286
-3 | 0.0246 | 0.00648 | -0.0485 | 3.7963
-2.5 | 0.0831 | 0.00634 | -0.0494 | 13.1073
-2 | 0.1416 | 0.00624 | -0.0503 | 22.6923
-1.5 | 0.2001 | 0.00614 | -0.0512 | 32.5896
-1 | 0.2581 | 0.00593 | -0.0521 | 43.5245
-0.5 | 0.3069 | 0.0046 | -0.0519 | 66.7174
0 | 0.3641 | 0.0043 | -0.0527 | 84.6744
0.5 | 0.4234 | 0.00422 | -0.0538 | 100.3318
1 | 0.4827 | 0.00425 | -0.055 | 113.5765
1.5 | 0.5423 | 0.00426 | -0.0562 | 127.3005
2 | 0.6016 | 0.00432 | -0.0573 | 139.2593
2.5 | 0.6609 | 0.00439 | -0.0585 | 150.5467
3 | 0.7194 | 0.0045 | -0.0596 | 159.8667
3.5 | 0.7778 | 0.00461 | -0.0606 | 168.7202
4 | 0.8353 | 0.00476 | -0.0616 | 175.4832
4.5 | 0.8918 | 0.00498 | -0.0624 | 179.0763
5 | 0.947 | 0.00524 | -0.0629 | 180.7252
5.5 | 0.9978 | 0.00573 | -0.0628 | 174.1361
6 | 1.0462 | 0.00627 | -0.0623 | 166.8581
6.5 | 1.088 | 0.00703 | -0.0606 | 154.7653
7 | 1.1262 | 0.00778 | -0.0583 | 144.7558
7.5 | 1.1573 | 0.00857 | -0.0547 | 135.0408
8 | 1.1713 | 0.00931 | -0.0477 | 125.811
8.5 | 1.1835 | 0.01043 | -0.0412 | 113.4708
9 | 1.1993 | 0.0117 | -0.036 | 102.5043
9.5 | 1.2104 | 0.01335 | -0.0306 | 90.6667
10 | 1.2226 | 0.01513 | -0.0258 | 80.8063
10.5 | 1.2363 | 0.0168 | -0.0213 | 73.5893
11 | 1.3075 | 0.01952 | -0.0306 | 66.9826
11.5 | 1.2973 | 0.02135 | -0.0215 | 60.7635
12 | 1.3229 | 0.02338 | -0.0201 | 56.5825
12.5 | 1.3491 | 0.02551 | -0.019 | 52.8851
13 | 1.3749 | 0.02771 | -0.018 | 49.6175
13.5 | 1.4009 | 0.02991 | -0.017 | 46.8372
14 | 1.4225 | 0.03248 | -0.016 | 43.7962
14.5 | 1.4456 | 0.03502 | -0.0151 | 41.2793
15 | 1.4657 | 0.0377 | -0.014 | 38.878
15.5 | 1.4823 | 0.0407 | -0.0128 | 36.4201
16 | 1.4995 | 0.04358 | -0.0116 | 34.408
16.5 | 1.5147 | 0.04654 | -0.0103 | 32.5462
17 | 1.5257 | 0.04994 | -0.0088 | 30.5507
17.5 | 1.5328 | 0.05376 | -0.0075 | 28.5119
18 | 1.5441 | 0.05743 | -0.0068 | 26.8866
18.5 | 1.5561 | 0.06125 | -0.0064 | 25.4057
19 | 1.5653 | 0.06545 | -0.0063 | 23.916
19.5 | 1.5736 | 0.06996 | -0.0066 | 22.4929
20 | 1.5785 | 0.07505 | -0.0072 | 21.0326

## 83. Re 6M Mach 0.10 (1)
BIGFOIL.COM POLAR EXPORT
NACA65-618 a=0.0
NACA65-618 a=0.0 |  |  |  | Cl Max: | 1.657 | at alpha= | 14 | deg
JavaFoil+Calcfoil stall+Eppler ext transition |  |  |  | L/D Max: | 125.179 | at alpha= | 5 | deg
Re: | 6000000 |  |  | Cd Min: | 0.00502 | at alpha= | -0.5 | deg
Mach: | 0.1 |  |  | Cl=0 at alpha= | -3.0238 | deg
|  |  |  | @ Cl=0.1, Cd= | 0.0068292
|  |  |  | @ Cl=0.4, Cd= | 0.0051344
|  |  |  | @ Cl=0.6, Cd= | 0.0055468
alpha (deg) | Cl | Cd | Cm | Cl/Cd
-16 | -0.611 | 0.11345 | -0.011 | -5.389
-15.5 | -0.625 | 0.10725 | -0.011 | -5.832
-15 | -0.638 | 0.10204 | -0.012 | -6.253
-14.5 | -0.648 | 0.09605 | -0.013 | -6.746
-14 | -0.655 | 0.09119 | -0.013 | -7.188
-13.5 | -0.661 | 0.08484 | -0.014 | -7.786
-13 | -0.662 | 0.08053 | -0.014 | -8.218
-12.5 | -0.66 | 0.07566 | -0.015 | -8.723
-12 | -0.655 | 0.0708 | -0.016 | -9.249
-11.5 | -0.646 | 0.06613 | -0.017 | -9.771
-11 | -0.744 | 0.01476 | -0.027 | -50.412
-10.5 | -0.736 | 0.01225 | -0.029 | -60.097
-10 | -0.714 | 0.01146 | -0.03 | -62.249
-9.5 | -0.686 | 0.01079 | -0.031 | -63.566
-9 | -0.652 | 0.00959 | -0.032 | -67.985
-8.5 | -0.616 | 0.00983 | -0.033 | -62.618
-8 | -0.571 | 0.00932 | -0.034 | -61.253
-7.5 | -0.523 | 0.00892 | -0.034 | -58.589
-7 | -0.471 | 0.00874 | -0.035 | -53.921
-6.5 | -0.417 | 0.00846 | -0.036 | -49.306
-6 | -0.361 | 0.00819 | -0.037 | -44.077
-5.5 | -0.303 | 0.00798 | -0.038 | -37.996
-5 | -0.243 | 0.00745 | -0.039 | -32.689
-4.5 | -0.183 | 0.0073 | -0.04 | -25.031
-4 | -0.121 | 0.00713 | -0.041 | -17.024
-3.5 | -0.06 | 0.00703 | -0.042 | -8.476
-3 | 0.003 | 0.00699 | -0.043 | 0.359
-2.5 | 0.065 | 0.00688 | -0.044 | 9.422
-2 | 0.127 | 0.00679 | -0.044 | 18.756
-1.5 | 0.19 | 0.00671 | -0.045 | 28.356
-1 | 0.253 | 0.00663 | -0.046 | 38.173
-0.5 | 0.316 | 0.00502 | -0.047 | 62.808
0 | 0.378 | 0.00511 | -0.048 | 74.061
0.5 | 0.441 | 0.00518 | -0.049 | 85.075
1 | 0.503 | 0.00528 | -0.05 | 95.336
1.5 | 0.566 | 0.00542 | -0.051 | 104.403
2 | 0.625 | 0.00564 | -0.052 | 110.817
2.5 | 0.687 | 0.00587 | -0.053 | 116.961
3 | 0.744 | 0.00615 | -0.054 | 121.067
3.5 | 0.803 | 0.00661 | -0.054 | 121.411
4 | 0.862 | 0.00696 | -0.055 | 123.856
4.5 | 0.92 | 0.00736 | -0.056 | 124.97
5 | 0.978 | 0.00781 | -0.057 | 125.179
5.5 | 1.035 | 0.00831 | -0.058 | 124.592
6 | 1.092 | 0.00888 | -0.059 | 122.937
6.5 | 1.147 | 0.00947 | -0.059 | 121.166
7 | 1.2 | 0.01014 | -0.06 | 118.412
7.5 | 1.252 | 0.01093 | -0.061 | 114.627
8 | 1.303 | 0.01173 | -0.062 | 111.015
8.5 | 1.35 | 0.01262 | -0.062 | 107.014
9 | 1.396 | 0.01368 | -0.063 | 102.039
9.5 | 1.435 | 0.01663 | -0.064 | 86.269
10 | 1.475 | 0.01774 | -0.065 | 83.15
10.5 | 1.514 | 0.0187 | -0.065 | 80.932
11 | 1.549 | 0.01975 | -0.066 | 78.4
11.5 | 1.58 | 0.02085 | -0.067 | 75.786
12 | 1.605 | 0.02205 | -0.068 | 72.796
12.5 | 1.626 | 0.02325 | -0.068 | 69.915
13 | 1.641 | 0.02465 | -0.069 | 66.568
13.5 | 1.652 | 0.02611 | -0.07 | 63.275
14 | 1.657 | 0.02768 | -0.071 | 59.873
14.5 | 1.654 | 0.02942 | -0.071 | 56.209
15 | 1.645 | 0.03107 | -0.072 | 52.935
15.5 | 1.63 | 0.03305 | -0.073 | 49.305
16 | 1.609 | 0.03542 | -0.073 | 45.44
16.5 | 1.578 | 0.03739 | -0.074 | 42.2
17 | 1.54 | 0.0403 | -0.075 | 38.229
17.5 | 1.499 | 0.04309 | -0.075 | 34.785
18 | 1.454 | 0.04617 | -0.076 | 31.484
18.5 | 1.404 | 0.04986 | -0.076 | 28.162
19 | 1.353 | 0.05339 | -0.077 | 25.35

## 84. Re 6M Mach 0.10 (2)
BIGFOIL.COM POLAR EXPORT
NACA65-618 a=0.0
NACA65-618 a=0.0 |  |  |  | Cl Max: | 1.5683 | at alpha= | 20 | deg
XFOIL ncrit=9 |  |  |  | L/D Max: | 180.835 | at alpha= | 5 | deg
Re: | 6000000 |  |  | Cd Min: | 0.07832 | at alpha= | 20 | deg
Mach: | 0.1 |  |  | Cl=0 at alpha= | -3.2136 | deg
|  |  |  | @ Cl=0.1, Cd= | 0.0063228
|  |  |  | @ Cl=0.4, Cd= | 0.0042652
|  |  |  | @ Cl=0.6, Cd= | 0.0043244
alpha (deg) | Cl | Cd | Cm | Cl/Cd
-20 | -1.1814 | 0.05729 | -0.0812 | -20.6214
-19.5 | -1.2179 | 0.04765 | -0.0846 | -25.5593
-19 | -1.2261 | 0.04196 | -0.0855 | -29.2207
-18.5 | -1.2393 | 0.03641 | -0.0851 | -34.0374
-18 | -1.236 | 0.03267 | -0.084 | -37.8329
-17.5 | -1.2277 | 0.02955 | -0.0823 | -41.5465
-17 | -1.2189 | 0.02663 | -0.0799 | -45.7717
-16.5 | -1.2041 | 0.02426 | -0.0774 | -49.6331
-16 | -1.1872 | 0.02208 | -0.0745 | -53.7681
-15 | -1.1357 | 0.01915 | -0.069 | -59.3055
-14.5 | -1.1088 | 0.01776 | -0.0659 | -62.4324
-14 | -1.0786 | 0.0166 | -0.0629 | -64.9759
-13.5 | -1.0471 | 0.01559 | -0.0597 | -67.1648
-13 | -1.0149 | 0.0147 | -0.0563 | -69.0408
-12.5 | -0.9824 | 0.01393 | -0.0527 | -70.524
-12 | -0.9398 | 0.01321 | -0.0508 | -71.1431
-11.5 | -0.895 | 0.01253 | -0.0493 | -71.4286
-11 | -0.8482 | 0.0119 | -0.048 | -71.2773
-10.5 | -0.7998 | 0.01132 | -0.047 | -70.6537
-10 | -0.7499 | 0.01082 | -0.0462 | -69.3068
-9.5 | -0.699 | 0.01031 | -0.0456 | -67.7983
-9 | -0.6469 | 0.00989 | -0.0452 | -65.4095
-8.5 | -0.5957 | 0.00936 | -0.0446 | -63.6432
-8 | -0.5427 | 0.00891 | -0.0443 | -60.9091
-7.5 | -0.4891 | 0.0085 | -0.0442 | -57.5412
-7 | -0.4372 | 0.00795 | -0.0438 | -54.9937
-6.5 | -0.3808 | 0.00768 | -0.0441 | -49.5833
-6 | -0.3235 | 0.00748 | -0.0446 | -43.2487
-5.5 | -0.2662 | 0.00729 | -0.0452 | -36.5158
-5 | -0.2085 | 0.00709 | -0.0458 | -29.4076
-4.5 | -0.1503 | 0.00692 | -0.0465 | -21.7197
-4 | -0.0918 | 0.00678 | -0.0472 | -13.5398
-3.5 | -0.0338 | 0.00663 | -0.048 | -5.098
-3 | 0.0252 | 0.00649 | -0.0488 | 3.8829
-2.5 | 0.084 | 0.00635 | -0.0497 | 13.2283
-2 | 0.1428 | 0.00625 | -0.0506 | 22.848
-1.5 | 0.2018 | 0.00615 | -0.0515 | 32.813
-1 | 0.2601 | 0.00594 | -0.0524 | 43.7879
-0.5 | 0.3103 | 0.00476 | -0.0523 | 65.1891
0 | 0.3666 | 0.00431 | -0.053 | 85.058
0.5 | 0.4263 | 0.00423 | -0.0542 | 100.7801
1 | 0.486 | 0.00426 | -0.0553 | 114.0845
1.5 | 0.546 | 0.00427 | -0.0565 | 127.8689
2 | 0.6056 | 0.00433 | -0.0577 | 139.8614
2.5 | 0.6653 | 0.0044 | -0.0588 | 151.2045
3 | 0.7242 | 0.00451 | -0.0599 | 160.5765
3.5 | 0.7829 | 0.00463 | -0.061 | 169.0929
4 | 0.8408 | 0.00479 | -0.0619 | 175.5324
4.5 | 0.8977 | 0.005 | -0.0627 | 179.54
5 | 0.953 | 0.00527 | -0.0632 | 180.8349
5.5 | 1.0042 | 0.00576 | -0.063 | 174.3403
6 | 1.0525 | 0.00631 | -0.0624 | 166.7987
6.5 | 1.0942 | 0.00707 | -0.0606 | 154.7666
7 | 1.1319 | 0.00783 | -0.0581 | 144.5594
7.5 | 1.16 | 0.00863 | -0.0538 | 134.4148
8 | 1.1713 | 0.00944 | -0.0463 | 124.0784
8.5 | 1.1838 | 0.01063 | -0.04 | 111.3641
9 | 1.1997 | 0.01197 | -0.0348 | 100.2256
9.5 | 1.2104 | 0.0137 | -0.0294 | 88.3504
10 | 1.2216 | 0.01558 | -0.0245 | 78.4082
10.5 | 1.2358 | 0.01725 | -0.02 | 71.6406
11 | 1.3103 | 0.02023 | -0.0303 | 64.7701
11.5 | 1.2978 | 0.02208 | -0.0207 | 58.7772
12 | 1.3237 | 0.02419 | -0.0194 | 54.721
12.5 | 1.3497 | 0.0264 | -0.0182 | 51.125
13 | 1.3748 | 0.02874 | -0.0172 | 47.8358
13.5 | 1.3998 | 0.03104 | -0.0161 | 45.0966
14 | 1.421 | 0.03371 | -0.015 | 42.1537
14.5 | 1.4452 | 0.03615 | -0.0141 | 39.9779
15 | 1.4647 | 0.03891 | -0.0129 | 37.6433
15.5 | 1.4798 | 0.04208 | -0.0115 | 35.1663
16 | 1.4954 | 0.04513 | -0.0102 | 33.1354
16.5 | 1.5092 | 0.04829 | -0.0087 | 31.2528
17 | 1.5202 | 0.05176 | -0.0073 | 29.3702
17.5 | 1.5295 | 0.05548 | -0.0061 | 27.5685
18 | 1.5413 | 0.05925 | -0.0055 | 26.0135
18.5 | 1.551 | 0.06345 | -0.0053 | 24.4444
19 | 1.5573 | 0.06814 | -0.0053 | 22.8544
19.5 | 1.5646 | 0.07295 | -0.0057 | 21.4476
20 | 1.5683 | 0.07832 | -0.0064 | 20.0243

## 85. Re 6M Mach 0.25 (1)
BIGFOIL.COM POLAR EXPORT
NACA65-618 a=0.0
NACA65-618 a=0.0 |  |  |  | Cl Max: | 1.616 | at alpha= | 13 | deg
JavaFoil+Calcfoil stall+Eppler ext transition |  |  |  | L/D Max: | 122.97 | at alpha= | 4.5 | deg
Re: | 6000000 |  |  | Cd Min: | 0.00508 | at alpha= | -0.5 | deg
Mach: | 0.25 |  |  | Cl=0 at alpha= | -3.0234 | deg
|  |  |  | @ Cl=0.1, Cd= | 0.0068833
|  |  |  | @ Cl=0.4, Cd= | 0.0051889
|  |  |  | @ Cl=0.6, Cd= | 0.0056485
alpha (deg) | Cl | Cd | Cm | Cl/Cd
-14.5 | -0.428 | 0.10388 | -0.012 | -4.122
-14 | -0.467 | 0.09681 | -0.013 | -4.825
-13.5 | -0.501 | 0.09206 | -0.013 | -5.439
-13 | -0.529 | 0.08651 | -0.014 | -6.115
-12.5 | -0.551 | 0.08073 | -0.014 | -6.831
-12 | -0.568 | 0.07608 | -0.015 | -7.465
-11.5 | -0.578 | 0.07135 | -0.016 | -8.099
-11 | -0.581 | 0.06667 | -0.016 | -8.716
-10.5 | -0.58 | 0.0598 | -0.018 | -9.707
-10 | -0.57 | 0.05609 | -0.019 | -10.168
-9.5 | -0.656 | 0.01281 | -0.031 | -51.223
-9 | -0.641 | 0.0109 | -0.032 | -58.806
-8.5 | -0.61 | 0.00909 | -0.033 | -67.084
-8 | -0.574 | 0.00986 | -0.035 | -58.268
-7.5 | -0.529 | 0.00931 | -0.035 | -56.822
-7 | -0.479 | 0.00899 | -0.036 | -53.275
-6.5 | -0.426 | 0.00867 | -0.037 | -49.082
-6 | -0.369 | 0.00841 | -0.038 | -43.937
-5.5 | -0.311 | 0.00809 | -0.039 | -38.363
-5 | -0.25 | 0.00755 | -0.04 | -33.065
-4.5 | -0.187 | 0.00745 | -0.041 | -25.174
-4 | -0.125 | 0.00729 | -0.042 | -17.095
-3.5 | -0.061 | 0.00716 | -0.043 | -8.54
-3 | 0.003 | 0.00706 | -0.044 | 0.365
-2.5 | 0.067 | 0.00694 | -0.045 | 9.591
-2 | 0.131 | 0.00683 | -0.046 | 19.132
-1.5 | 0.196 | 0.00679 | -0.047 | 28.8
-1 | 0.26 | 0.00672 | -0.048 | 38.706
-0.5 | 0.324 | 0.00508 | -0.049 | 63.802
0 | 0.389 | 0.00517 | -0.05 | 75.202
0.5 | 0.453 | 0.00528 | -0.051 | 85.825
1 | 0.517 | 0.0054 | -0.052 | 95.717
1.5 | 0.581 | 0.00558 | -0.053 | 104.151
2 | 0.642 | 0.0058 | -0.053 | 110.716
2.5 | 0.702 | 0.0059 | -0.054 | 119.059
3 | 0.762 | 0.00638 | -0.055 | 119.45
3.5 | 0.822 | 0.00684 | -0.056 | 120.171
4 | 0.882 | 0.00722 | -0.057 | 122.185
4.5 | 0.942 | 0.00766 | -0.057 | 122.97
5 | 1.001 | 0.00817 | -0.058 | 122.561
5.5 | 1.06 | 0.00871 | -0.059 | 121.614
6 | 1.118 | 0.00936 | -0.06 | 119.416
6.5 | 1.174 | 0.01 | -0.061 | 117.362
7 | 1.228 | 0.01075 | -0.062 | 114.233
7.5 | 1.281 | 0.01162 | -0.062 | 110.213
8 | 1.331 | 0.01254 | -0.063 | 106.179
8.5 | 1.378 | 0.01353 | -0.064 | 101.903
9 | 1.422 | 0.01514 | -0.065 | 93.911
9.5 | 1.46 | 0.01809 | -0.065 | 80.705
10 | 1.498 | 0.01912 | -0.066 | 78.358
10.5 | 1.533 | 0.02023 | -0.067 | 75.762
11 | 1.563 | 0.02142 | -0.068 | 72.972
11.5 | 1.589 | 0.0227 | -0.069 | 69.969
12 | 1.605 | 0.02409 | -0.069 | 66.607
12.5 | 1.614 | 0.02567 | -0.07 | 62.87
13 | 1.616 | 0.02733 | -0.071 | 59.132
13.5 | 1.611 | 0.02905 | -0.071 | 55.442
14 | 1.596 | 0.03106 | -0.072 | 51.407
14.5 | 1.568 | 0.03297 | -0.073 | 47.57
15 | 1.531 | 0.03535 | -0.074 | 43.3
15.5 | 1.483 | 0.03812 | -0.074 | 38.913
16 | 1.427 | 0.04137 | -0.075 | 34.494
16.5 | 1.351 | 0.04497 | -0.075 | 30.043
17 | 1.266 | 0.04951 | -0.076 | 25.565
17.5 | 1.172 | 0.05482 | -0.076 | 21.384
18 | 1.072 | 0.06099 | -0.076 | 17.574

## 86. Re 6M Mach 0.25 (2)
BIGFOIL.COM POLAR EXPORT
NACA65-618 a=0.0
NACA65-618 a=0.0 |  |  |  | Cl Max: | 1.5281 | at alpha= | 20 | deg
XFOIL ncrit=9 |  |  |  | L/D Max: | 182.431 | at alpha= | 4.5 | deg
Re: | 6000000 |  |  | Cd Min: | 0.18514 | at alpha= | -19.5 | deg
Mach: | 0.25 |  |  | Cl=0 at alpha= | -3.2319 | deg
|  |  |  | @ Cl=0.1, Cd= | 0.0064104
|  |  |  | @ Cl=0.4, Cd= | 0.0043312
|  |  |  | @ Cl=0.6, Cd= | 0.0043794
alpha (deg) | Cl | Cd | Cm | Cl/Cd
-19.5 | -0.5319 | 0.18514 | -0.0087 | -2.873
-19 | -0.5291 | 0.1749 | -0.0146 | -3.0252
-18.5 | -0.5271 | 0.16479 | -0.0205 | -3.1986
-18 | -0.526 | 0.15463 | -0.0266 | -3.4017
-17.5 | -0.5241 | 0.14491 | -0.0324 | -3.6167
-16.5 | -0.8739 | 0.05989 | -0.089 | -14.5918
-16 | -0.9668 | 0.04474 | -0.0947 | -21.6093
-15.5 | -1.0011 | 0.03725 | -0.0943 | -26.8752
-15 | -1.0267 | 0.03126 | -0.0917 | -32.8439
-14.5 | -1.0402 | 0.02657 | -0.0876 | -39.1494
-14 | -1.037 | 0.02324 | -0.0831 | -44.6213
-13.5 | -1.0231 | 0.02063 | -0.0785 | -49.5928
-13 | -0.9999 | 0.01865 | -0.0742 | -53.6139
-12.5 | -0.973 | 0.01685 | -0.0698 | -57.7448
-12 | -0.9407 | 0.01554 | -0.0655 | -60.5341
-11.5 | -0.907 | 0.01444 | -0.0611 | -62.8116
-11 | -0.8633 | 0.01341 | -0.0584 | -64.3773
-10.5 | -0.8165 | 0.01252 | -0.0561 | -65.2157
-10 | -0.7672 | 0.01175 | -0.0542 | -65.2936
-9.5 | -0.7167 | 0.01104 | -0.0526 | -64.9185
-9 | -0.6642 | 0.01047 | -0.0513 | -63.4384
-8.5 | -0.6102 | 0.00995 | -0.0503 | -61.3266
-8 | -0.5577 | 0.00931 | -0.0491 | -59.9033
-7.5 | -0.5024 | 0.00887 | -0.0484 | -56.6404
-7 | -0.4463 | 0.00843 | -0.0479 | -52.9419
-6.5 | -0.3919 | 0.00787 | -0.0473 | -49.7967
-6 | -0.333 | 0.00763 | -0.0475 | -43.6435
-5.5 | -0.2732 | 0.00744 | -0.0478 | -36.7204
-5 | -0.2136 | 0.0072 | -0.0482 | -29.6667
-4.5 | -0.1534 | 0.00701 | -0.0487 | -21.883
-4 | -0.093 | 0.00688 | -0.0494 | -13.5174
-3.5 | -0.0326 | 0.0067 | -0.05 | -4.8657
-3 | 0.0282 | 0.00655 | -0.0508 | 4.3053
-2.5 | 0.0892 | 0.00643 | -0.0517 | 13.8725
-2 | 0.1497 | 0.00632 | -0.0525 | 23.6867
-1.5 | 0.2109 | 0.00619 | -0.0535 | 34.0711
-1 | 0.2714 | 0.00603 | -0.0543 | 45.0083
-0.5 | 0.3286 | 0.00555 | -0.0549 | 59.2072
0 | 0.3807 | 0.00435 | -0.0548 | 87.5172
0.5 | 0.4423 | 0.00429 | -0.056 | 103.1002
1 | 0.504 | 0.00432 | -0.0571 | 116.6667
1.5 | 0.5662 | 0.00433 | -0.0584 | 130.7621
2 | 0.6278 | 0.00442 | -0.0595 | 142.0362
2.5 | 0.6898 | 0.00447 | -0.0607 | 154.3177
3 | 0.751 | 0.00459 | -0.0618 | 163.6166
3.5 | 0.8114 | 0.00473 | -0.0628 | 171.5433
4 | 0.8713 | 0.00491 | -0.0636 | 177.4542
4.5 | 0.9304 | 0.0051 | -0.0643 | 182.4314
5 | 0.9863 | 0.00546 | -0.0645 | 180.641
5.5 | 1.0393 | 0.00591 | -0.0641 | 175.8545
6 | 1.087 | 0.00652 | -0.0629 | 166.7178
7 | 1.1588 | 0.00811 | -0.0561 | 142.8853
7.5 | 1.1644 | 0.00906 | -0.0471 | 128.521
8 | 1.178 | 0.01027 | -0.0406 | 114.703
8.5 | 1.1883 | 0.0119 | -0.0342 | 99.8571
9 | 1.2055 | 0.01352 | -0.0294 | 89.1642
9.5 | 1.2104 | 0.01582 | -0.0235 | 76.5107
10 | 1.2178 | 0.01818 | -0.0184 | 66.9857
10.5 | 1.2388 | 0.02034 | -0.0158 | 60.9046
11 | 1.2777 | 0.02373 | -0.0188 | 53.8432
11.5 | 1.2996 | 0.0264 | -0.017 | 49.2273
12 | 1.3242 | 0.02891 | -0.0154 | 45.8042
12.5 | 1.349 | 0.03146 | -0.014 | 42.8798
13 | 1.3737 | 0.03403 | -0.0126 | 40.3673
13.5 | 1.3941 | 0.03694 | -0.0109 | 37.7396
14 | 1.4141 | 0.03993 | -0.0094 | 35.4145
14.5 | 1.4335 | 0.04303 | -0.008 | 33.314
15 | 1.4472 | 0.04644 | -0.0062 | 31.1628
15.5 | 1.4605 | 0.04989 | -0.0043 | 29.2744
16 | 1.4751 | 0.05331 | -0.0027 | 27.6702
16.5 | 1.4857 | 0.05721 | -0.0014 | 25.9692
17 | 1.4926 | 0.06178 | -0.0004 | 24.1599
17.5 | 1.5045 | 0.06612 | 0 | 22.7541
18 | 1.5135 | 0.07095 | 0 | 21.3319
18.5 | 1.5182 | 0.07648 | -0.0004 | 19.8509
19 | 1.5221 | 0.08228 | -0.0012 | 18.499
19.5 | 1.5257 | 0.08837 | -0.0025 | 17.2649
20 | 1.5281 | 0.0948 | -0.0042 | 16.1192

## 87. Re 6M Mach 0.50 (1)
BIGFOIL.COM POLAR EXPORT
NACA65-618 a=0.0
NACA65-618 a=0.0 |  |  |  | Cl Max: | 1.508 | at alpha= | 9.5 | deg
JavaFoil+Calcfoil stall+Eppler ext transition |  |  |  | L/D Max: | 114.657 | at alpha= | 2.5 | deg
Re: | 6000000 |  |  | Cd Min: | 0.00522 | at alpha= | 0 | deg
Mach: | 0.5 |  |  | Cl=0 at alpha= | -3.0211 | deg
|  |  |  | @ Cl=0.1, Cd= | 0.0073039
|  |  |  | @ Cl=0.4, Cd= | 0.0053545
|  |  |  | @ Cl=0.6, Cd= | 0.0059271
alpha (deg) | Cl | Cd | Cm | Cl/Cd
-20 | -0.967 | 0.15758 | -0.01 | -6.134
-19.5 | -0.941 | 0.15411 | -0.011 | -6.107
-19 | -0.912 | 0.1487 | -0.011 | -6.134
-18.5 | -0.882 | 0.14353 | -0.011 | -6.147
-18 | -0.853 | 0.13985 | -0.011 | -6.1
-17.5 | -0.825 | 0.13227 | -0.012 | -6.238
-17 | -0.797 | 0.12839 | -0.012 | -6.209
-16.5 | -0.77 | 0.12927 | -0.013 | -5.953
-16 | -0.741 | 0.1211 | -0.013 | -6.117
-15.5 | -0.711 | 0.11519 | -0.013 | -6.173
-15 | -0.683 | 0.10683 | -0.013 | -6.394
-14.5 | -0.655 | 0.0993 | -0.014 | -6.595
-14 | -0.627 | 0.09221 | -0.014 | -6.799
-13.5 | -0.599 | 0.08627 | -0.015 | -6.94
-13 | -0.57 | 0.09761 | -0.015 | -5.837
-12.5 | -0.541 | 0.08966 | -0.015 | -6.032
-12 | -0.513 | 0.08046 | -0.016 | -6.373
-11.5 | -0.485 | 0.07415 | -0.016 | -6.535
-11 | -0.456 | 0.06926 | -0.017 | -6.587
-10.5 | -0.428 | 0.06467 | -0.017 | -6.616
-10 | -0.4 | 0.06004 | -0.018 | -6.659
-9.5 | -0.37 | 0.07229 | -0.017 | -5.113
-9 | -0.341 | 0.06343 | -0.017 | -5.377
-8.5 | -0.313 | 0.06126 | -0.018 | -5.102
-8 | -0.285 | 0.05448 | -0.019 | -5.222
-7.5 | -0.256 | 0.04847 | -0.02 | -5.291
-7 | -0.372 | 0.04454 | -0.022 | -8.341
-6.5 | -0.361 | 0.03861 | -0.026 | -9.344
-6 | -0.393 | 0.00842 | -0.042 | -46.675
-5.5 | -0.339 | 0.00911 | -0.044 | -37.218
-5 | -0.275 | 0.00875 | -0.045 | -31.406
-4.5 | -0.207 | 0.00801 | -0.046 | -25.886
-4 | -0.138 | 0.00785 | -0.047 | -17.622
-3.5 | -0.068 | 0.00762 | -0.048 | -8.937
-3 | 0.003 | 0.00748 | -0.049 | 0.384
-2.5 | 0.074 | 0.00734 | -0.05 | 10.121
-2 | 0.146 | 0.00724 | -0.051 | 20.15
-1.5 | 0.219 | 0.00721 | -0.052 | 30.353
-1 | 0.291 | 0.00722 | -0.053 | 40.278
-0.5 | 0.363 | 0.00551 | -0.054 | 65.75
0 | 0.432 | 0.00522 | -0.055 | 82.866
0.5 | 0.503 | 0.00566 | -0.056 | 88.904
1 | 0.573 | 0.00585 | -0.057 | 97.921
1.5 | 0.643 | 0.00605 | -0.058 | 106.259
2 | 0.707 | 0.00626 | -0.059 | 113.018
2.5 | 0.774 | 0.00675 | -0.06 | 114.657
3 | 0.841 | 0.00755 | -0.061 | 111.355
3.5 | 0.907 | 0.00805 | -0.062 | 112.707
4 | 0.973 | 0.00864 | -0.063 | 112.651
4.5 | 1.038 | 0.0093 | -0.063 | 111.697
5 | 1.103 | 0.01004 | -0.064 | 109.793
5.5 | 1.167 | 0.01092 | -0.065 | 106.822
6 | 1.229 | 0.01183 | -0.066 | 103.896
6.5 | 1.29 | 0.01288 | -0.067 | 100.114
7 | 1.345 | 0.01415 | -0.068 | 95.05
7.5 | 1.397 | 0.01549 | -0.069 | 90.14
8 | 1.442 | 0.01698 | -0.07 | 84.948
8.5 | 1.474 | 0.02194 | -0.07 | 67.173
9 | 1.499 | 0.02366 | -0.071 | 63.373
9.5 | 1.508 | 0.0255 | -0.072 | 59.143
10 | 1.489 | 0.02782 | -0.073 | 53.499
10.5 | 1.413 | 0.03075 | -0.073 | 45.962
11 | 0.917 | 0.03402 | -0.074 | 26.949
11.5 | 0.937 | 0.04158 | -0.074 | 22.526
12 | 0.974 | 0.04023 | -0.076 | 24.22
12.5 | 0.997 | 0.04698 | -0.076 | 21.222
13 | 1.031 | 0.04562 | -0.077 | 22.609
13.5 | 1.055 | 0.05239 | -0.077 | 20.135
14 | 0.949 | 0.10608 | -0.045 | 8.947
14.5 | 1.109 | 0.05974 | -0.078 | 18.562

## 88. Re 6M Mach 0.50 (2)
BIGFOIL.COM POLAR EXPORT
NACA65-618 a=0.0
NACA65-618 a=0.0 |  |  |  | Cl Max: | 1.3676 | at alpha= | 15.5 | deg
XFOIL ncrit=9 |  |  |  | L/D Max: | 183.449 | at alpha= | 4 | deg
Re: | 6000000 |  |  | Cd Min: | 0.18347 | at alpha= | 20 | deg
Mach: | 0.5 |  |  | Cl=0 at alpha= | -3.3243 | deg
|  |  |  | @ Cl=0.1, Cd= | 0.0067769
|  |  |  | @ Cl=0.4, Cd= | 0.0058829
|  |  |  | @ Cl=0.6, Cd= | 0.0046335
alpha (deg) | Cl | Cd | Cm | Cl/Cd
-13.5 | -0.3327 | 0.11305 | -0.0647 | -2.9429
-13 | -0.3333 | 0.10309 | -0.0709 | -3.2331
-12.5 | -0.343 | 0.09209 | -0.0779 | -3.7246
-12 | -0.36 | 0.0804 | -0.0858 | -4.4776
-11.5 | -0.3828 | 0.06686 | -0.0963 | -5.7254
-11 | -0.4177 | 0.05416 | -0.1061 | -7.7123
-10 | -0.5029 | 0.03746 | -0.109 | -13.425
-9.5 | -0.5448 | 0.03129 | -0.1038 | -17.4113
-9 | -0.5925 | 0.02529 | -0.0938 | -23.4282
-8.5 | -0.6199 | 0.01763 | -0.085 | -35.1617
-8 | -0.5926 | 0.01212 | -0.0795 | -48.8944
-7.5 | -0.539 | 0.01089 | -0.0744 | -49.4949
-7 | -0.484 | 0.00995 | -0.0699 | -48.6432
-6.5 | -0.4249 | 0.00921 | -0.0664 | -46.1346
-6 | -0.3625 | 0.00863 | -0.0638 | -42.0046
-5.5 | -0.2997 | 0.00809 | -0.0617 | -37.0457
-5 | -0.231 | 0.00784 | -0.0609 | -29.4643
-4.5 | -0.1623 | 0.00755 | -0.0603 | -21.4967
-4 | -0.0934 | 0.0073 | -0.06 | -12.7945
-3.5 | -0.0241 | 0.00712 | -0.0601 | -3.3848
-3 | 0.0445 | 0.00692 | -0.0603 | 6.4306
-2.5 | 0.1143 | 0.00674 | -0.0608 | 16.9585
-2 | 0.1841 | 0.0066 | -0.0615 | 27.8939
-1.5 | 0.2534 | 0.00649 | -0.0622 | 39.0447
-1 | 0.3232 | 0.00638 | -0.0631 | 50.6583
-0.5 | 0.3912 | 0.00613 | -0.0639 | 63.8173
0 | 0.4439 | 0.00465 | -0.0627 | 95.4624
0.5 | 0.5149 | 0.00459 | -0.064 | 112.1786
1 | 0.5863 | 0.00462 | -0.0653 | 126.9048
1.5 | 0.6573 | 0.00469 | -0.0664 | 140.1493
2 | 0.7287 | 0.00475 | -0.0676 | 153.4105
2.5 | 0.7995 | 0.00489 | -0.0687 | 163.4969
3 | 0.8694 | 0.00504 | -0.0694 | 172.5
3.5 | 0.9388 | 0.00521 | -0.07 | 180.1919
4 | 1.0053 | 0.00548 | -0.0699 | 183.4489
4.5 | 1.068 | 0.00584 | -0.0691 | 182.8767
5 | 1.1235 | 0.00633 | -0.0669 | 177.4882
5.5 | 1.1612 | 0.00704 | -0.0615 | 164.9432
6 | 1.18 | 0.00788 | -0.053 | 149.7462
6.5 | 1.1964 | 0.00929 | -0.0452 | 128.7836
7 | 1.2065 | 0.01127 | -0.0374 | 107.0541
7.5 | 1.2132 | 0.0137 | -0.0301 | 88.5547
8 | 1.2203 | 0.01637 | -0.0234 | 74.5449
8.5 | 1.2222 | 0.01947 | -0.0168 | 62.7735
9 | 1.2229 | 0.02292 | -0.0107 | 53.3551
9.5 | 1.2171 | 0.02698 | -0.0049 | 45.1112
10 | 1.2221 | 0.03067 | -0.0003 | 39.8468
10.5 | 1.2331 | 0.03533 | 0.0012 | 34.9023
11 | 1.2564 | 0.04171 | -0.0024 | 30.1223
11.5 | 1.2715 | 0.04566 | 0.0005 | 27.8471
12 | 1.2882 | 0.04948 | 0.0034 | 26.0348
12.5 | 1.3056 | 0.05347 | 0.0059 | 24.4174
13 | 1.3221 | 0.05766 | 0.0082 | 22.9292
13.5 | 1.3361 | 0.0623 | 0.0101 | 21.4462
14 | 1.3495 | 0.06732 | 0.0115 | 20.046
14.5 | 1.362 | 0.07275 | 0.0123 | 18.7216
15 | 1.3673 | 0.07913 | 0.0125 | 17.2792
15.5 | 1.3676 | 0.08634 | 0.0119 | 15.8397
16 | 1.3645 | 0.09434 | 0.0104 | 14.4636
16.5 | 1.3574 | 0.10312 | 0.0079 | 13.1633
17 | 1.3401 | 0.11347 | 0.004 | 11.8102
17.5 | 1.3239 | 0.12408 | -0.0007 | 10.6697
18 | 1.3065 | 0.13522 | -0.0064 | 9.662
18.5 | 1.2889 | 0.14666 | -0.0128 | 8.7884
19 | 1.2687 | 0.15881 | -0.0201 | 7.9888
19.5 | 1.2495 | 0.17115 | -0.028 | 7.3006
20 | 1.2325 | 0.18347 | -0.0363 | 6.7177

## 89. Re 7M Mach 0.00 (1)
BIGFOIL.COM POLAR EXPORT
NACA65-618 a=0.0
NACA65-618 a=0.0 |  |  |  | Cl Max: | 1.666 | at alpha= | 14 | deg
JavaFoil+Calcfoil stall+Eppler ext transition |  |  |  | L/D Max: | 124.684 | at alpha= | 5 | deg
Re: | 7000000 |  |  | Cd Min: | 0.00493 | at alpha= | -0.5 | deg
Mach: | 0 |  |  | Cl=0 at alpha= | -3.0164 | deg
|  |  |  | @ Cl=0.1, Cd= | 0.0066714
|  |  |  | @ Cl=0.4, Cd= | 0.0050481
|  |  |  | @ Cl=0.6, Cd= | 0.0055142
alpha (deg) | Cl | Cd | Cm | Cl/Cd
-16 | -0.646 | 0.11087 | -0.011 | -5.829
-15.5 | -0.657 | 0.10553 | -0.012 | -6.226
-15 | -0.666 | 0.09948 | -0.012 | -6.696
-14.5 | -0.673 | 0.09427 | -0.013 | -7.136
-14 | -0.677 | 0.08901 | -0.013 | -7.609
-13.5 | -0.68 | 0.08185 | -0.014 | -8.313
-13 | -0.678 | 0.0785 | -0.015 | -8.637
-12.5 | -0.674 | 0.07353 | -0.015 | -9.164
-12 | -0.667 | 0.06835 | -0.016 | -9.756
-11.5 | -0.663 | 0.05894 | -0.019 | -11.246
-11 | -0.762 | 0.01264 | -0.028 | -60.305
-10.5 | -0.744 | 0.01154 | -0.029 | -64.501
-10 | -0.72 | 0.01086 | -0.03 | -66.289
-9.5 | -0.688 | 0.01045 | -0.031 | -65.866
-9 | -0.657 | 0.0098 | -0.032 | -66.971
-8.5 | -0.615 | 0.00943 | -0.033 | -65.213
-8 | -0.57 | 0.00904 | -0.033 | -63.007
-7.5 | -0.521 | 0.00869 | -0.034 | -59.991
-7 | -0.47 | 0.00846 | -0.035 | -55.534
-6.5 | -0.416 | 0.00825 | -0.036 | -50.39
-6 | -0.36 | 0.008 | -0.037 | -44.947
-5.5 | -0.302 | 0.00741 | -0.038 | -40.758
-5 | -0.242 | 0.00724 | -0.039 | -33.46
-4.5 | -0.182 | 0.00708 | -0.04 | -25.673
-4 | -0.121 | 0.00701 | -0.041 | -17.221
-3.5 | -0.059 | 0.00689 | -0.041 | -8.608
-3 | 0.002 | 0.00678 | -0.042 | 0.369
-2.5 | 0.064 | 0.0067 | -0.043 | 9.624
-2 | 0.127 | 0.00665 | -0.044 | 19.045
-1.5 | 0.189 | 0.00657 | -0.045 | 28.825
-1 | 0.252 | 0.00653 | -0.046 | 38.525
-0.5 | 0.314 | 0.00493 | -0.047 | 63.647
0 | 0.376 | 0.00501 | -0.048 | 75.111
0.5 | 0.439 | 0.00511 | -0.049 | 85.896
1 | 0.501 | 0.00523 | -0.05 | 95.758
1.5 | 0.563 | 0.00537 | -0.051 | 104.828
2 | 0.622 | 0.0056 | -0.052 | 111.054
2.5 | 0.683 | 0.00605 | -0.053 | 112.983
3 | 0.74 | 0.00631 | -0.053 | 117.218
3.5 | 0.799 | 0.00661 | -0.054 | 120.873
4 | 0.858 | 0.00697 | -0.055 | 123.037
4.5 | 0.916 | 0.00737 | -0.056 | 124.321
5 | 0.973 | 0.00781 | -0.057 | 124.684
5.5 | 1.03 | 0.00829 | -0.057 | 124.348
6 | 1.087 | 0.00882 | -0.058 | 123.241
6.5 | 1.143 | 0.00938 | -0.059 | 121.862
7 | 1.196 | 0.01005 | -0.06 | 119.019
7.5 | 1.248 | 0.01078 | -0.061 | 115.754
8 | 1.298 | 0.01154 | -0.061 | 112.467
8.5 | 1.346 | 0.01237 | -0.062 | 108.754
9 | 1.391 | 0.01368 | -0.063 | 101.641
9.5 | 1.431 | 0.01621 | -0.064 | 88.282
10 | 1.473 | 0.01704 | -0.064 | 86.441
10.5 | 1.511 | 0.01796 | -0.065 | 84.12
11 | 1.547 | 0.01893 | -0.066 | 81.705
11.5 | 1.579 | 0.01995 | -0.067 | 79.159
12 | 1.606 | 0.02108 | -0.067 | 76.147
12.5 | 1.627 | 0.02229 | -0.068 | 72.996
13 | 1.645 | 0.02355 | -0.069 | 69.851
13.5 | 1.658 | 0.02492 | -0.07 | 66.535
14 | 1.666 | 0.0264 | -0.07 | 63.111
14.5 | 1.665 | 0.02786 | -0.071 | 59.776
15 | 1.66 | 0.02953 | -0.072 | 56.202
15.5 | 1.649 | 0.03141 | -0.072 | 52.493
16 | 1.633 | 0.03322 | -0.073 | 49.161
16.5 | 1.606 | 0.03545 | -0.074 | 45.302
17 | 1.574 | 0.03808 | -0.074 | 41.334
17.5 | 1.538 | 0.04086 | -0.075 | 37.632
18 | 1.498 | 0.04356 | -0.075 | 34.391
18.5 | 1.456 | 0.04631 | -0.076 | 31.439
19 | 1.41 | 0.05018 | -0.076 | 28.093

## 90. Re 7M Mach 0.00 (2)
BIGFOIL.COM POLAR EXPORT
NACA65-618 a=0.0
NACA65-618 a=0.0 |  |  |  | Cl Max: | 1.5946 | at alpha= | 20 | deg
XFOIL ncrit=9 |  |  |  | L/D Max: | 180.121 | at alpha= | 4.5 | deg
Re: | 7000000 |  |  | Cd Min: | 0.07312 | at alpha= | 20 | deg
Mach: | 0 |  |  | Cl=0 at alpha= | -3.2039 | deg
|  |  |  | @ Cl=0.1, Cd= | 0.0061502
|  |  |  | @ Cl=0.4, Cd= | 0.0041584
|  |  |  | @ Cl=0.6, Cd= | 0.0042173
alpha (deg) | Cl | Cd | Cm | Cl/Cd
-20 | -1.2977 | 0.0427 | -0.0828 | -30.3911
-19.5 | -1.3069 | 0.03743 | -0.0827 | -34.9158
-19 | -1.303 | 0.0337 | -0.0819 | -38.6647
-18.5 | -1.299 | 0.03021 | -0.0804 | -42.999
-18 | -1.2866 | 0.02756 | -0.0787 | -46.6836
-17.5 | -1.2699 | 0.02534 | -0.0767 | -50.1144
-17 | -1.2534 | 0.02318 | -0.0743 | -54.0725
-16.5 | -1.2321 | 0.02143 | -0.0718 | -57.4942
-16 | -1.2104 | 0.01972 | -0.0689 | -61.3793
-15.5 | -1.1818 | 0.01855 | -0.0665 | -63.7089
-15 | -1.1527 | 0.01742 | -0.0638 | -66.1711
-14.5 | -1.1237 | 0.01627 | -0.0608 | -69.0658
-14 | -1.0926 | 0.01532 | -0.0578 | -71.3185
-13.5 | -1.0612 | 0.01446 | -0.0545 | -73.3887
-13 | -1.0295 | 0.01379 | -0.0509 | -74.6555
-12.5 | -0.9888 | 0.01308 | -0.0489 | -75.5963
-12 | -0.9444 | 0.01246 | -0.0475 | -75.7945
-11.5 | -0.8984 | 0.01186 | -0.0463 | -75.7504
-11 | -0.8507 | 0.0113 | -0.0454 | -75.2832
-10.5 | -0.8017 | 0.01079 | -0.0447 | -74.3003
-10 | -0.7513 | 0.01032 | -0.0441 | -72.8004
-9.5 | -0.7 | 0.00987 | -0.0437 | -70.922
-8.5 | -0.5953 | 0.00904 | -0.0433 | -65.8518
-8 | -0.5423 | 0.00863 | -0.0432 | -62.8389
-7.5 | -0.4884 | 0.00828 | -0.0432 | -58.9855
-7 | -0.4369 | 0.00768 | -0.0428 | -56.888
-6.5 | -0.3806 | 0.00743 | -0.0433 | -51.2248
-6 | -0.3238 | 0.00724 | -0.0438 | -44.7238
-5.5 | -0.2663 | 0.00707 | -0.0445 | -37.6662
-5 | -0.2089 | 0.00686 | -0.0451 | -30.4519
-4.5 | -0.151 | 0.0067 | -0.0458 | -22.5373
-4 | -0.0929 | 0.00658 | -0.0467 | -14.1185
-3.5 | -0.0347 | 0.00642 | -0.0475 | -5.405
-3 | 0.0239 | 0.00628 | -0.0484 | 3.8057
-2.5 | 0.0826 | 0.00618 | -0.0493 | 13.3657
-2 | 0.141 | 0.00608 | -0.0502 | 23.1908
-1.5 | 0.2 | 0.00596 | -0.0512 | 33.557
-1 | 0.2582 | 0.00582 | -0.0521 | 44.3643
-0.5 | 0.3148 | 0.00546 | -0.0528 | 57.6557
0 | 0.365 | 0.0042 | -0.0528 | 86.9048
0.5 | 0.4239 | 0.00413 | -0.0539 | 102.6392
1 | 0.4834 | 0.00412 | -0.0551 | 117.3301
1.5 | 0.5429 | 0.00415 | -0.0563 | 130.8193
2 | 0.6023 | 0.00422 | -0.0575 | 142.7251
2.5 | 0.6614 | 0.00429 | -0.0586 | 154.1725
3.5 | 0.7784 | 0.00452 | -0.0608 | 172.2124
4 | 0.8359 | 0.00469 | -0.0617 | 178.2303
4.5 | 0.8916 | 0.00495 | -0.0624 | 180.1212
5 | 0.946 | 0.00528 | -0.0628 | 179.1667
5.5 | 0.9953 | 0.00584 | -0.0624 | 170.4281
6 | 1.0452 | 0.00631 | -0.0621 | 165.6418
6.5 | 1.0858 | 0.0071 | -0.0603 | 152.9296
7 | 1.1233 | 0.00786 | -0.0578 | 142.9135
7.5 | 1.1569 | 0.00856 | -0.0546 | 135.1519
8 | 1.1716 | 0.00927 | -0.0477 | 126.3862
8.5 | 1.1842 | 0.01037 | -0.0413 | 114.1948
9 | 1.1998 | 0.01164 | -0.0361 | 103.0756
9.5 | 1.2124 | 0.01324 | -0.0309 | 91.571
10 | 1.2265 | 0.01494 | -0.0263 | 82.095
10.5 | 1.2397 | 0.01678 | -0.0219 | 73.8796
11 | 1.2752 | 0.01872 | -0.0226 | 68.1197
11.5 | 1.3116 | 0.02075 | -0.0233 | 63.2096
12 | 1.3396 | 0.0227 | -0.0223 | 59.0132
12.5 | 1.3679 | 0.02475 | -0.0215 | 55.2687
13 | 1.3954 | 0.02682 | -0.0206 | 52.0283
13.5 | 1.42 | 0.0291 | -0.0195 | 48.7973
14 | 1.4436 | 0.0315 | -0.0185 | 45.8286
14.5 | 1.468 | 0.03387 | -0.0176 | 43.3422
15 | 1.4877 | 0.03659 | -0.0165 | 40.6586
15.5 | 1.5065 | 0.03941 | -0.0154 | 38.2263
16 | 1.5246 | 0.04233 | -0.0144 | 36.017
16.5 | 1.5384 | 0.04555 | -0.0132 | 33.7739
17 | 1.5492 | 0.04903 | -0.0118 | 31.597
17.5 | 1.5621 | 0.05223 | -0.0105 | 29.9081
18 | 1.57 | 0.05555 | -0.0086 | 28.2628
18.5 | 1.5751 | 0.05957 | -0.0073 | 26.4412
19 | 1.5802 | 0.06397 | -0.0068 | 24.7022
19.5 | 1.5875 | 0.0684 | -0.0067 | 23.2091
20 | 1.5946 | 0.07312 | -0.0071 | 21.808

## 91. Re 7M Mach 0.10 (1)
BIGFOIL.COM POLAR EXPORT
NACA65-618 a=0.0
NACA65-618 a=0.0 |  |  |  | Cl Max: | 1.659 | at alpha= | 14 | deg
JavaFoil+Calcfoil stall+Eppler ext transition |  |  |  | L/D Max: | 124.562 | at alpha= | 5 | deg
Re: | 7000000 |  |  | Cd Min: | 0.00494 | at alpha= | -0.5 | deg
Mach: | 0.1 |  |  | Cl=0 at alpha= | -3.0238 | deg
|  |  |  | @ Cl=0.1, Cd= | 0.0066692
|  |  |  | @ Cl=0.4, Cd= | 0.0050619
|  |  |  | @ Cl=0.6, Cd= | 0.0055371
alpha (deg) | Cl | Cd | Cm | Cl/Cd
-16 | -0.612 | 0.11272 | -0.011 | -5.427
-15.5 | -0.626 | 0.1065 | -0.012 | -5.876
-15 | -0.638 | 0.1007 | -0.012 | -6.338
-14.5 | -0.648 | 0.09533 | -0.013 | -6.801
-14 | -0.656 | 0.09003 | -0.013 | -7.283
-13.5 | -0.661 | 0.08384 | -0.014 | -7.886
-13 | -0.662 | 0.07953 | -0.014 | -8.329
-12.5 | -0.661 | 0.07472 | -0.015 | -8.841
-12 | -0.656 | 0.06967 | -0.016 | -9.416
-11.5 | -0.647 | 0.06503 | -0.017 | -9.954
-11 | -0.751 | 0.01342 | -0.028 | -55.928
-10.5 | -0.738 | 0.01181 | -0.029 | -62.53
-10 | -0.715 | 0.0111 | -0.03 | -64.44
-9.5 | -0.687 | 0.01048 | -0.031 | -65.523
-9 | -0.656 | 0.00983 | -0.032 | -66.774
-8.5 | -0.616 | 0.00958 | -0.033 | -64.244
-8 | -0.571 | 0.00907 | -0.034 | -62.934
-7.5 | -0.523 | 0.00882 | -0.034 | -59.258
-7 | -0.471 | 0.00859 | -0.035 | -54.887
-6.5 | -0.417 | 0.00827 | -0.036 | -50.444
-6 | -0.361 | 0.008 | -0.037 | -45.151
-5.5 | -0.303 | 0.00779 | -0.038 | -38.914
-5 | -0.243 | 0.00729 | -0.039 | -33.402
-4.5 | -0.183 | 0.00715 | -0.04 | -25.55
-4 | -0.121 | 0.00702 | -0.041 | -17.281
-3.5 | -0.06 | 0.0069 | -0.042 | -8.641
-3 | 0.003 | 0.00685 | -0.043 | 0.367
-2.5 | 0.065 | 0.00672 | -0.044 | 9.642
-2 | 0.127 | 0.00663 | -0.044 | 19.196
-1.5 | 0.19 | 0.00663 | -0.045 | 28.707
-1 | 0.253 | 0.00654 | -0.046 | 38.667
-0.5 | 0.316 | 0.00494 | -0.047 | 63.834
0 | 0.378 | 0.00502 | -0.048 | 75.336
0.5 | 0.441 | 0.00514 | -0.049 | 85.74
1 | 0.503 | 0.00525 | -0.05 | 95.767
1.5 | 0.566 | 0.00537 | -0.051 | 105.308
2 | 0.625 | 0.00566 | -0.052 | 110.504
2.5 | 0.685 | 0.00572 | -0.053 | 119.905
3 | 0.743 | 0.00634 | -0.054 | 117.186
3.5 | 0.803 | 0.00664 | -0.054 | 120.852
4 | 0.862 | 0.00701 | -0.055 | 122.956
4.5 | 0.92 | 0.00741 | -0.056 | 124.158
5 | 0.978 | 0.00785 | -0.057 | 124.562
5.5 | 1.035 | 0.00837 | -0.058 | 123.63
6 | 1.092 | 0.00888 | -0.059 | 122.963
6.5 | 1.147 | 0.00949 | -0.059 | 120.948
7 | 1.201 | 0.01015 | -0.06 | 118.354
7.5 | 1.253 | 0.0109 | -0.061 | 114.986
8 | 1.303 | 0.01167 | -0.062 | 111.701
8.5 | 1.351 | 0.01254 | -0.063 | 107.768
9 | 1.396 | 0.01385 | -0.063 | 100.79
9.5 | 1.436 | 0.0164 | -0.064 | 87.541
10 | 1.477 | 0.01726 | -0.065 | 85.56
10.5 | 1.515 | 0.01819 | -0.065 | 83.277
11 | 1.55 | 0.01919 | -0.066 | 80.775
11.5 | 1.582 | 0.02027 | -0.067 | 78.062
12 | 1.607 | 0.02143 | -0.068 | 74.982
12.5 | 1.627 | 0.02266 | -0.069 | 71.804
13 | 1.643 | 0.02404 | -0.069 | 68.339
13.5 | 1.654 | 0.02547 | -0.07 | 64.925
14 | 1.659 | 0.02687 | -0.071 | 61.741
14.5 | 1.655 | 0.02856 | -0.071 | 57.957
15 | 1.647 | 0.03014 | -0.072 | 54.624
15.5 | 1.632 | 0.03213 | -0.073 | 50.792
16 | 1.611 | 0.0344 | -0.073 | 46.844
16.5 | 1.58 | 0.03658 | -0.074 | 43.177
17 | 1.542 | 0.03907 | -0.075 | 39.471
17.5 | 1.501 | 0.04173 | -0.075 | 35.96
18 | 1.455 | 0.0449 | -0.076 | 32.406
18.5 | 1.406 | 0.04833 | -0.076 | 29.096
19 | 1.355 | 0.05222 | -0.077 | 25.94

## 92. Re 7M Mach 0.10 (2)
BIGFOIL.COM POLAR EXPORT
NACA65-618 a=0.0
NACA65-618 a=0.0 |  |  |  | Cl Max: | 1.59 | at alpha= | 20 | deg
XFOIL ncrit=9 |  |  |  | L/D Max: | 180.583 | at alpha= | 4.5 | deg
Re: | 7000000 |  |  | Cd Min: | 0.07567 | at alpha= | 20 | deg
Mach: | 0.1 |  |  | Cl=0 at alpha= | -3.2071 | deg
|  |  |  | @ Cl=0.1, Cd= | 0.0061619
|  |  |  | @ Cl=0.4, Cd= | 0.0041716
|  |  |  | @ Cl=0.6, Cd= | 0.0042225
alpha (deg) | Cl | Cd | Cm | Cl/Cd
-20 | -1.2308 | 0.05158 | -0.0836 | -23.862
-19 | -1.2627 | 0.03863 | -0.0856 | -32.687
-18.5 | -1.2695 | 0.0339 | -0.0846 | -37.4484
-18 | -1.2637 | 0.03052 | -0.0831 | -41.4056
-17.5 | -1.2521 | 0.02775 | -0.0812 | -45.1207
-17 | -1.2406 | 0.02509 | -0.0787 | -49.446
-16.5 | -1.2232 | 0.02297 | -0.0761 | -53.2521
-16 | -1.2049 | 0.02095 | -0.073 | -57.5131
-15.5 | -1.1777 | 0.01959 | -0.0704 | -60.1174
-15 | -1.1503 | 0.01829 | -0.0675 | -62.8923
-14.5 | -1.1224 | 0.01697 | -0.0644 | -66.1402
-14 | -1.0918 | 0.0159 | -0.0613 | -68.6667
-13.5 | -1.06 | 0.01494 | -0.058 | -70.9505
-13 | -1.0282 | 0.01415 | -0.0543 | -72.6643
-12.5 | -0.9919 | 0.01342 | -0.0513 | -73.9121
-12 | -0.948 | 0.01274 | -0.0496 | -74.4113
-11.5 | -0.9023 | 0.01209 | -0.0482 | -74.6319
-11 | -0.8546 | 0.0115 | -0.047 | -74.313
-10.5 | -0.8057 | 0.01095 | -0.0461 | -73.5799
-10 | -0.7552 | 0.01045 | -0.0454 | -72.2679
-9.5 | -0.7038 | 0.00998 | -0.0448 | -70.521
-9 | -0.6512 | 0.00957 | -0.0445 | -68.046
-8.5 | -0.5982 | 0.00914 | -0.0442 | -65.4486
-8 | -0.5453 | 0.00869 | -0.0439 | -62.7503
-7.5 | -0.4908 | 0.00835 | -0.0439 | -58.7784
-7 | -0.4393 | 0.00772 | -0.0434 | -56.9041
-6.5 | -0.3827 | 0.00747 | -0.0438 | -51.2316
-6 | -0.3256 | 0.00727 | -0.0443 | -44.7868
-5.5 | -0.2676 | 0.00709 | -0.0449 | -37.7433
-5 | -0.2099 | 0.00688 | -0.0455 | -30.5087
-4.5 | -0.1516 | 0.00672 | -0.0462 | -22.5595
-4 | -0.0931 | 0.0066 | -0.047 | -14.1061
-3.5 | -0.0345 | 0.00643 | -0.0478 | -5.3655
-3 | 0.0244 | 0.00629 | -0.0487 | 3.8792
-2.5 | 0.0835 | 0.00619 | -0.0496 | 13.4895
-2 | 0.1423 | 0.00609 | -0.0505 | 23.3662
-1.5 | 0.2016 | 0.00597 | -0.0515 | 33.7688
-1 | 0.2602 | 0.00583 | -0.0524 | 44.6312
-0.5 | 0.3172 | 0.00548 | -0.0531 | 57.8832
0 | 0.3675 | 0.00421 | -0.0532 | 87.2922
0.5 | 0.4267 | 0.00414 | -0.0542 | 103.0676
1 | 0.4867 | 0.00413 | -0.0554 | 117.845
1.5 | 0.5466 | 0.00416 | -0.0566 | 131.3942
2 | 0.6064 | 0.00423 | -0.0578 | 143.357
2.5 | 0.6658 | 0.0043 | -0.0589 | 154.8372
3 | 0.7251 | 0.0044 | -0.0601 | 164.7955
3.5 | 0.7836 | 0.00453 | -0.0611 | 172.9801
4 | 0.8414 | 0.00471 | -0.062 | 178.6412
4.5 | 0.8975 | 0.00497 | -0.0627 | 180.5835
5 | 0.9521 | 0.00531 | -0.0631 | 179.3032
5.5 | 1.0016 | 0.00586 | -0.0626 | 170.9215
6 | 1.0516 | 0.00634 | -0.0623 | 165.8675
6.5 | 1.0918 | 0.00715 | -0.0602 | 152.6993
7 | 1.1287 | 0.0079 | -0.0576 | 142.8734
8 | 1.1714 | 0.0094 | -0.0463 | 124.617
8.5 | 1.1846 | 0.01057 | -0.0401 | 112.0719
9 | 1.1999 | 0.01192 | -0.0349 | 100.6628
9.5 | 1.2121 | 0.0136 | -0.0296 | 89.125
10 | 1.2255 | 0.01539 | -0.025 | 79.6296
10.5 | 1.2395 | 0.01725 | -0.0208 | 71.8551
11 | 1.2784 | 0.01939 | -0.0224 | 65.9309
11.5 | 1.3132 | 0.02147 | -0.0228 | 61.1644
12 | 1.3411 | 0.02351 | -0.0217 | 57.0438
12.5 | 1.3682 | 0.02566 | -0.0207 | 53.3203
13 | 1.3962 | 0.02772 | -0.0197 | 50.368
13.5 | 1.4203 | 0.03007 | -0.0185 | 47.2331
14 | 1.444 | 0.03252 | -0.0175 | 44.4034
14.5 | 1.4669 | 0.03509 | -0.0165 | 41.8039
15 | 1.4846 | 0.03803 | -0.0152 | 39.0376
15.5 | 1.5036 | 0.04091 | -0.0141 | 36.7538
16 | 1.5221 | 0.04381 | -0.013 | 34.7432
16.5 | 1.5357 | 0.04705 | -0.0117 | 32.6397
17 | 1.5456 | 0.05064 | -0.0102 | 30.5213
17.5 | 1.5551 | 0.05409 | -0.0086 | 28.7502
18 | 1.5619 | 0.05771 | -0.0068 | 27.0646
18.5 | 1.567 | 0.06199 | -0.0059 | 25.2783
19 | 1.5727 | 0.0665 | -0.0055 | 23.6496
19.5 | 1.5806 | 0.07108 | -0.0057 | 22.2369
20 | 1.59 | 0.07567 | -0.0062 | 21.0123

## 93. Re 7M Mach 0.25 (1)
BIGFOIL.COM POLAR EXPORT
NACA65-618 a=0.0
NACA65-618 a=0.0 |  |  |  | Cl Max: | 1.618 | at alpha= | 13 | deg
JavaFoil+Calcfoil stall+Eppler ext transition |  |  |  | L/D Max: | 122.118 | at alpha= | 4.5 | deg
Re: | 7000000 |  |  | Cd Min: | 0.005 | at alpha= | -0.5 | deg
Mach: | 0.25 |  |  | Cl=0 at alpha= | -3.0234 | deg
|  |  |  | @ Cl=0.1, Cd= | 0.0067491
|  |  |  | @ Cl=0.4, Cd= | 0.0051289
|  |  |  | @ Cl=0.6, Cd= | 0.0055959
alpha (deg) | Cl | Cd | Cm | Cl/Cd
-14.5 | -0.428 | 0.10432 | -0.012 | -4.105
-14 | -0.467 | 0.09603 | -0.013 | -4.865
-13.5 | -0.501 | 0.09132 | -0.013 | -5.484
-13 | -0.529 | 0.0854 | -0.014 | -6.197
-12.5 | -0.552 | 0.08011 | -0.014 | -6.888
-12 | -0.568 | 0.07545 | -0.015 | -7.531
-11.5 | -0.578 | 0.07073 | -0.016 | -8.174
-11 | -0.582 | 0.0659 | -0.017 | -8.827
-10.5 | -0.582 | 0.05869 | -0.018 | -9.911
-10 | -0.572 | 0.05449 | -0.019 | -10.505
-9.5 | -0.661 | 0.01188 | -0.031 | -55.657
-9 | -0.642 | 0.01061 | -0.032 | -60.522
-8.5 | -0.611 | 0.00936 | -0.033 | -65.282
-8 | -0.574 | 0.00959 | -0.035 | -59.927
-7.5 | -0.529 | 0.00906 | -0.035 | -58.385
-7 | -0.479 | 0.00871 | -0.036 | -55.001
-6.5 | -0.426 | 0.00847 | -0.037 | -50.266
-6 | -0.369 | 0.00818 | -0.038 | -45.148
-5.5 | -0.311 | 0.00793 | -0.039 | -39.134
-5 | -0.25 | 0.00739 | -0.04 | -33.803
-4.5 | -0.187 | 0.00723 | -0.041 | -25.913
-4 | -0.125 | 0.00709 | -0.042 | -17.573
-3.5 | -0.061 | 0.00703 | -0.043 | -8.709
-3 | 0.003 | 0.00691 | -0.044 | 0.373
-2.5 | 0.067 | 0.00678 | -0.045 | 9.814
-2 | 0.131 | 0.00672 | -0.046 | 19.453
-1.5 | 0.196 | 0.00667 | -0.047 | 29.34
-1 | 0.26 | 0.0066 | -0.048 | 39.399
-0.5 | 0.324 | 0.005 | -0.049 | 64.855
0 | 0.389 | 0.00511 | -0.05 | 76.062
0.5 | 0.453 | 0.00522 | -0.051 | 86.713
1 | 0.517 | 0.00535 | -0.052 | 96.588
1.5 | 0.581 | 0.00549 | -0.053 | 105.963
2 | 0.642 | 0.00583 | -0.053 | 110.087
2.5 | 0.701 | 0.00613 | -0.054 | 114.351
3 | 0.762 | 0.00654 | -0.055 | 116.435
3.5 | 0.822 | 0.00688 | -0.056 | 119.56
4 | 0.882 | 0.00727 | -0.057 | 121.361
4.5 | 0.942 | 0.00771 | -0.057 | 122.118
5 | 1.001 | 0.00821 | -0.058 | 121.922
5.5 | 1.06 | 0.00878 | -0.059 | 120.671
6 | 1.118 | 0.00935 | -0.06 | 119.576
6.5 | 1.175 | 0.01001 | -0.061 | 117.341
7 | 1.229 | 0.01078 | -0.062 | 113.949
7.5 | 1.281 | 0.01159 | -0.062 | 110.525
8 | 1.332 | 0.01243 | -0.063 | 107.12
8.5 | 1.379 | 0.01344 | -0.064 | 102.583
9 | 1.42 | 0.01642 | -0.065 | 86.462
9.5 | 1.461 | 0.01762 | -0.065 | 82.919
10 | 1.5 | 0.01863 | -0.066 | 80.51
10.5 | 1.534 | 0.01968 | -0.067 | 77.953
11 | 1.565 | 0.02085 | -0.068 | 75.026
11.5 | 1.59 | 0.02215 | -0.069 | 71.786
12 | 1.607 | 0.02351 | -0.069 | 68.32
12.5 | 1.616 | 0.02495 | -0.07 | 64.754
13 | 1.618 | 0.02655 | -0.071 | 60.927
13.5 | 1.612 | 0.02822 | -0.072 | 57.135
14 | 1.598 | 0.0303 | -0.072 | 52.737
14.5 | 1.57 | 0.03219 | -0.073 | 48.765
15 | 1.532 | 0.0343 | -0.074 | 44.684
15.5 | 1.485 | 0.03714 | -0.074 | 39.977
16 | 1.428 | 0.04035 | -0.075 | 35.4
16.5 | 1.353 | 0.04366 | -0.075 | 30.988
17 | 1.268 | 0.04777 | -0.076 | 26.541
17.5 | 1.174 | 0.05305 | -0.076 | 22.133
18 | 1.073 | 0.05975 | -0.076 | 17.957

## 94. Re 7M Mach 0.25 (2)
BIGFOIL.COM POLAR EXPORT
NACA65-618 a=0.0
NACA65-618 a=0.0 |  |  |  | Cl Max: | 1.5477 | at alpha= | 20 | deg
XFOIL ncrit=9 |  |  |  | L/D Max: | 183.13 | at alpha= | 4.5 | deg
Re: | 7000000 |  |  | Cd Min: | 0.18235 | at alpha= | -19.5 | deg
Mach: | 0.25 |  |  | Cl=0 at alpha= | -3.2253 | deg
|  |  |  | @ Cl=0.1, Cd= | 0.0062353
|  |  |  | @ Cl=0.4, Cd= | 0.004235
|  |  |  | @ Cl=0.6, Cd= | 0.0042613
alpha (deg) | Cl | Cd | Cm | Cl/Cd
-19.5 | -0.5416 | 0.18235 | -0.0099 | -2.9701
-18.5 | -0.5327 | 0.16329 | -0.0214 | -3.2623
-18 | -0.5318 | 0.15316 | -0.0274 | -3.4722
-17.5 | -0.5306 | 0.14333 | -0.0334 | -3.7019
-17 | -0.8363 | 0.07188 | -0.0813 | -11.6347
-16.5 | -0.9434 | 0.05198 | -0.0932 | -18.1493
-16 | -1.0216 | 0.03978 | -0.0954 | -25.6812
-15.5 | -1.0411 | 0.03404 | -0.0939 | -30.5846
-15 | -1.0583 | 0.02894 | -0.0906 | -36.5688
-14.5 | -1.0658 | 0.02482 | -0.0862 | -42.9412
-14 | -1.0577 | 0.02186 | -0.0816 | -48.3852
-13.5 | -1.0403 | 0.01952 | -0.077 | -53.2941
-13 | -1.0148 | 0.01773 | -0.0727 | -57.2363
-12.5 | -0.9863 | 0.01608 | -0.0682 | -61.3371
-12 | -0.9538 | 0.0149 | -0.0638 | -64.0134
-11.5 | -0.9172 | 0.01386 | -0.0598 | -66.176
-11 | -0.8718 | 0.01291 | -0.0572 | -67.529
-10.5 | -0.8241 | 0.01206 | -0.055 | -68.3333
-10 | -0.774 | 0.01133 | -0.0532 | -68.3142
-9.5 | -0.7228 | 0.01067 | -0.0517 | -67.7413
-9 | -0.6696 | 0.0101 | -0.0505 | -66.297
-8.5 | -0.615 | 0.00961 | -0.0495 | -63.9958
-8 | -0.5606 | 0.00911 | -0.0486 | -61.5368
-7.5 | -0.505 | 0.00864 | -0.048 | -58.4491
-7 | -0.448 | 0.00826 | -0.0477 | -54.2373
-6.5 | -0.3944 | 0.00765 | -0.0469 | -51.5556
-6 | -0.3352 | 0.00741 | -0.0471 | -45.2362
-5.5 | -0.2752 | 0.00719 | -0.0475 | -38.2754
-5 | -0.2151 | 0.00699 | -0.0479 | -30.7725
-4.5 | -0.155 | 0.00682 | -0.0485 | -22.7273
-4 | -0.0943 | 0.00667 | -0.0491 | -14.1379
-3.5 | -0.0334 | 0.0065 | -0.0499 | -5.1385
-3 | 0.0274 | 0.00635 | -0.0507 | 4.315
-2.5 | 0.0884 | 0.00626 | -0.0515 | 14.1214
-2 | 0.1494 | 0.00613 | -0.0524 | 24.3719
-1.5 | 0.2107 | 0.00603 | -0.0534 | 34.942
-1 | 0.2713 | 0.00592 | -0.0543 | 45.8277
-0.5 | 0.3305 | 0.00557 | -0.0551 | 59.3357
0 | 0.3816 | 0.00425 | -0.055 | 89.7882
0.5 | 0.4428 | 0.0042 | -0.0561 | 105.4286
1 | 0.505 | 0.00418 | -0.0573 | 120.8134
1.5 | 0.5669 | 0.00424 | -0.0585 | 133.7028
2 | 0.6289 | 0.00428 | -0.0597 | 146.9393
2.5 | 0.6903 | 0.00439 | -0.0609 | 157.2437
3 | 0.7517 | 0.00448 | -0.062 | 167.7902
3.5 | 0.8124 | 0.00463 | -0.063 | 175.4644
4 | 0.8718 | 0.00483 | -0.0637 | 180.4969
4.5 | 0.9303 | 0.00508 | -0.0644 | 183.1299
5 | 0.9859 | 0.00544 | -0.0645 | 181.2316
5.5 | 1.0365 | 0.00601 | -0.0637 | 172.4626
6 | 1.0863 | 0.00652 | -0.0628 | 166.6104
6.5 | 1.1238 | 0.00737 | -0.0597 | 152.483
7 | 1.157 | 0.00812 | -0.0558 | 142.4877
7.5 | 1.1586 | 0.00916 | -0.0462 | 126.4847
8 | 1.1768 | 0.01026 | -0.0404 | 114.6979
8.5 | 1.1881 | 0.01186 | -0.0342 | 100.1771
9 | 1.204 | 0.01352 | -0.0292 | 89.0533
9.5 | 1.2112 | 0.01575 | -0.0236 | 76.9016
10 | 1.2221 | 0.01796 | -0.0188 | 68.0457
10.5 | 1.2351 | 0.02011 | -0.0145 | 61.4172
11 | 1.2919 | 0.02325 | -0.0208 | 55.5656
11.5 | 1.3184 | 0.02562 | -0.0192 | 51.4598
12 | 1.3437 | 0.02804 | -0.0176 | 47.9208
12.5 | 1.3687 | 0.03059 | -0.0162 | 44.7434
13 | 1.3927 | 0.03321 | -0.0147 | 41.9362
13.5 | 1.4144 | 0.03604 | -0.0132 | 39.2453
14 | 1.4363 | 0.0389 | -0.0118 | 36.9229
14.5 | 1.4557 | 0.04202 | -0.0103 | 34.643
15 | 1.4736 | 0.04519 | -0.0088 | 32.609
15.5 | 1.4888 | 0.04858 | -0.0072 | 30.6464
16 | 1.5003 | 0.05225 | -0.0054 | 28.7139
16.5 | 1.5052 | 0.05619 | -0.0031 | 26.7877
17 | 1.5135 | 0.06017 | -0.0014 | 25.1537
17.5 | 1.5223 | 0.06452 | -0.0005 | 23.5942
18 | 1.53 | 0.06925 | -0.0001 | 22.0939
18.5 | 1.534 | 0.0747 | -0.0002 | 20.5355
19 | 1.5404 | 0.0801 | -0.0008 | 19.231
19.5 | 1.545 | 0.08596 | -0.0019 | 17.9735
20 | 1.5477 | 0.09226 | -0.0034 | 16.7754

## 95. Re 7M Mach 0.50 (1)
BIGFOIL.COM POLAR EXPORT
NACA65-618 a=0.0
NACA65-618 a=0.0 |  |  |  | Cl Max: | 1.509 | at alpha= | 9.5 | deg
JavaFoil+Calcfoil stall+Eppler ext transition |  |  |  | L/D Max: | 112.228 | at alpha= | 4 | deg
Re: | 7000000 |  |  | Cd Min: | 0.0051 | at alpha= | 0 | deg
Mach: | 0.5 |  |  | Cl=0 at alpha= | -3.0211 | deg
|  |  |  | @ Cl=0.1, Cd= | 0.0071683
|  |  |  | @ Cl=0.4, Cd= | 0.0052603
|  |  |  | @ Cl=0.6, Cd= | 0.0058833
alpha (deg) | Cl | Cd | Cm | Cl/Cd
-20 | -0.967 | 0.15575 | -0.01 | -6.208
-19.5 | -0.942 | 0.15261 | -0.011 | -6.172
-19 | -0.913 | 0.14471 | -0.011 | -6.307
-18.5 | -0.883 | 0.14273 | -0.011 | -6.19
-18 | -0.853 | 0.13656 | -0.011 | -6.249
-17.5 | -0.825 | 0.12971 | -0.012 | -6.362
-17 | -0.797 | 0.1258 | -0.012 | -6.338
-16.5 | -0.77 | 0.12784 | -0.013 | -6.02
-16 | -0.741 | 0.12125 | -0.013 | -6.112
-15.5 | -0.712 | 0.11352 | -0.013 | -6.268
-15 | -0.684 | 0.10542 | -0.014 | -6.486
-14.5 | -0.656 | 0.09773 | -0.014 | -6.709
-14 | -0.628 | 0.09043 | -0.015 | -6.944
-13.5 | -0.6 | 0.0847 | -0.015 | -7.082
-13 | -0.57 | 0.09631 | -0.015 | -5.916
-12.5 | -0.541 | 0.08801 | -0.015 | -6.147
-12 | -0.513 | 0.08037 | -0.016 | -6.383
-11.5 | -0.485 | 0.07313 | -0.016 | -6.629
-11 | -0.457 | 0.06775 | -0.017 | -6.743
-10.5 | -0.429 | 0.06289 | -0.018 | -6.825
-10 | -0.401 | 0.05852 | -0.02 | -6.858
-9.5 | -0.37 | 0.071 | -0.017 | -5.206
-9 | -0.341 | 0.06202 | -0.017 | -5.5
-8.5 | -0.313 | 0.06144 | -0.018 | -5.088
-8 | -0.285 | 0.05408 | -0.019 | -5.262
-7.5 | -0.257 | 0.04817 | -0.02 | -5.325
-7 | -0.372 | 0.04422 | -0.022 | -8.407
-6.5 | -0.434 | 0.01001 | -0.041 | -43.39
-6 | -0.393 | 0.00865 | -0.042 | -45.507
-5.5 | -0.339 | 0.00897 | -0.044 | -37.774
-5 | -0.275 | 0.00851 | -0.045 | -32.308
-4.5 | -0.207 | 0.00788 | -0.046 | -26.313
-4 | -0.138 | 0.00764 | -0.047 | -18.096
-3.5 | -0.068 | 0.00746 | -0.048 | -9.121
-3 | 0.003 | 0.00733 | -0.049 | 0.392
-2.5 | 0.074 | 0.00719 | -0.05 | 10.326
-2 | 0.146 | 0.00713 | -0.051 | 20.475
-1.5 | 0.219 | 0.00706 | -0.052 | 30.961
-1 | 0.291 | 0.0071 | -0.053 | 40.935
-0.5 | 0.363 | 0.00544 | -0.054 | 66.702
0 | 0.433 | 0.0051 | -0.055 | 84.905
0.5 | 0.503 | 0.00561 | -0.056 | 89.689
1 | 0.573 | 0.00581 | -0.057 | 98.657
1.5 | 0.643 | 0.006 | -0.058 | 107.265
2 | 0.707 | 0.00642 | -0.059 | 110.008
2.5 | 0.773 | 0.00714 | -0.06 | 108.28
3 | 0.841 | 0.00758 | -0.061 | 110.827
3.5 | 0.907 | 0.0081 | -0.062 | 112.026
4 | 0.973 | 0.00867 | -0.063 | 112.228
4.5 | 1.038 | 0.00933 | -0.064 | 111.277
5 | 1.103 | 0.0101 | -0.064 | 109.248
5.5 | 1.167 | 0.01093 | -0.065 | 106.753
6 | 1.23 | 0.01181 | -0.066 | 104.127
6.5 | 1.29 | 0.01288 | -0.067 | 100.177
7 | 1.346 | 0.01409 | -0.068 | 95.495
7.5 | 1.397 | 0.01538 | -0.069 | 90.836
8 | 1.443 | 0.01687 | -0.07 | 85.531
8.5 | 1.475 | 0.0214 | -0.07 | 68.92
9 | 1.501 | 0.02301 | -0.071 | 65.224
9.5 | 1.509 | 0.02479 | -0.072 | 60.892
10 | 1.49 | 0.02709 | -0.073 | 55.006
10.5 | 1.415 | 0.02995 | -0.074 | 47.251
11 | 0.918 | 0.03312 | -0.074 | 27.716
11.5 | 0.941 | 0.03986 | -0.074 | 23.601
12 | 0.976 | 0.03906 | -0.076 | 24.973
12.5 | 1 | 0.04541 | -0.076 | 22.01
13 | 1.033 | 0.04438 | -0.077 | 23.277
13.5 | 1.057 | 0.05087 | -0.077 | 20.779
14 | 1.082 | 0.05232 | -0.078 | 20.689
14.5 | 1.112 | 0.05735 | -0.079 | 19.383

## 96. Re 7M Mach 0.50 (2)
BIGFOIL.COM POLAR EXPORT
NACA65-618 a=0.0
NACA65-618 a=0.0 |  |  |  | Cl Max: | 1.3878 | at alpha= | 15.5 | deg
XFOIL ncrit=9 |  |  |  | L/D Max: | 188.004 | at alpha= | 4 | deg
Re: | 7000000 |  |  | Cd Min: | 0.18175 | at alpha= | 20 | deg
Mach: | 0.5 |  |  | Cl=0 at alpha= | -3.3126 | deg
|  |  |  | @ Cl=0.1, Cd= | 0.0065629
|  |  |  | @ Cl=0.4, Cd= | 0.005808
|  |  |  | @ Cl=0.6, Cd= | 0.0044953
alpha (deg) | Cl | Cd | Cm | Cl/Cd
-13.5 | -0.3313 | 0.11315 | -0.0647 | -2.928
-13 | -0.335 | 0.10262 | -0.0713 | -3.2645
-12.5 | -0.3464 | 0.09132 | -0.0786 | -3.7933
-12 | -0.3657 | 0.07932 | -0.0867 | -4.6104
-11.5 | -0.3901 | 0.06519 | -0.0981 | -5.984
-11 | -0.4259 | 0.05311 | -0.107 | -8.0192
-10.5 | -0.4669 | 0.04412 | -0.1103 | -10.5825
-10 | -0.5113 | 0.03676 | -0.1091 | -13.9091
-9.5 | -0.5537 | 0.03068 | -0.1035 | -18.0476
-9 | -0.5996 | 0.02504 | -0.0931 | -23.9457
-8.5 | -0.6288 | 0.01695 | -0.0843 | -37.0973
-8 | -0.5979 | 0.01204 | -0.0787 | -49.6595
-7.5 | -0.5462 | 0.01059 | -0.0735 | -51.577
-7 | -0.4894 | 0.00968 | -0.0692 | -50.5579
-6.5 | -0.4292 | 0.00897 | -0.0659 | -47.8484
-6 | -0.3656 | 0.00843 | -0.0634 | -43.3689
-5.5 | -0.3036 | 0.00784 | -0.0612 | -38.7245
-5 | -0.2343 | 0.00756 | -0.0603 | -30.9921
-4.5 | -0.1645 | 0.00732 | -0.0599 | -22.4727
-4 | -0.0958 | 0.00707 | -0.0596 | -13.5502
-3.5 | -0.0262 | 0.0069 | -0.0598 | -3.7971
-3 | 0.0437 | 0.0067 | -0.0601 | 6.5224
-2.5 | 0.1135 | 0.00653 | -0.0607 | 17.3813
-2 | 0.1834 | 0.00642 | -0.0614 | 28.567
-1.5 | 0.2531 | 0.0063 | -0.0622 | 40.1746
-1 | 0.3234 | 0.00619 | -0.0632 | 52.2456
-0.5 | 0.392 | 0.00603 | -0.064 | 65.0083
0 | 0.4457 | 0.00454 | -0.063 | 98.1718
0.5 | 0.5164 | 0.00443 | -0.0642 | 116.5688
1 | 0.5873 | 0.00449 | -0.0654 | 130.8018
1.5 | 0.6593 | 0.00452 | -0.0668 | 145.8628
2 | 0.7301 | 0.00465 | -0.0679 | 157.0108
2.5 | 0.8016 | 0.00473 | -0.069 | 169.4715
3 | 0.872 | 0.00489 | -0.0699 | 178.3231
3.5 | 0.9409 | 0.00509 | -0.0704 | 184.8527
4 | 1.0077 | 0.00536 | -0.0704 | 188.0037
4.5 | 1.0684 | 0.00578 | -0.0692 | 184.8443
5 | 1.1228 | 0.00632 | -0.0668 | 177.6582
5.5 | 1.1641 | 0.00696 | -0.0621 | 167.2557
6 | 1.1802 | 0.00783 | -0.053 | 150.728
6.5 | 1.1942 | 0.00929 | -0.0449 | 128.5468
7 | 1.2053 | 0.01123 | -0.0373 | 107.3286
7.5 | 1.2134 | 0.01361 | -0.03 | 89.155
8 | 1.2191 | 0.01633 | -0.0232 | 74.654
8.5 | 1.2227 | 0.01937 | -0.0168 | 63.1234
9 | 1.2251 | 0.02275 | -0.0109 | 53.8505
10 | 1.2239 | 0.0306 | -0.0005 | 39.9967
10.5 | 1.2252 | 0.03463 | 0.0041 | 35.3797
11 | 1.2659 | 0.04109 | -0.0028 | 30.808
12 | 1.309 | 0.04885 | 0.0013 | 26.7963
12.5 | 1.3269 | 0.0527 | 0.0041 | 25.1784
13 | 1.3408 | 0.05682 | 0.0069 | 23.5973
13.5 | 1.3541 | 0.0612 | 0.0095 | 22.1258
14 | 1.3677 | 0.06599 | 0.0113 | 20.7259
14.5 | 1.379 | 0.0713 | 0.0125 | 19.3408
15 | 1.3861 | 0.07737 | 0.0131 | 17.9152
15.5 | 1.3878 | 0.08432 | 0.0128 | 16.4587
16 | 1.3857 | 0.0921 | 0.0116 | 15.0456
16.5 | 1.3772 | 0.10091 | 0.0092 | 13.6478
17 | 1.3597 | 0.1112 | 0.0055 | 12.2275
17.5 | 1.3432 | 0.12173 | 0.0009 | 11.0343
18 | 1.3248 | 0.13292 | -0.0046 | 9.9669
18.5 | 1.3021 | 0.14492 | -0.0113 | 8.985
19 | 1.2803 | 0.15721 | -0.0188 | 8.1439
19.5 | 1.261 | 0.16953 | -0.0266 | 7.4382
20 | 1.2443 | 0.18175 | -0.0348 | 6.8462

## 97. Re 8M Mach 0.00 (1)
BIGFOIL.COM POLAR EXPORT
NACA65-618 a=0.0
NACA65-618 a=0.0 |  |  |  | Cl Max: | 1.667 | at alpha= | 14 | deg
JavaFoil+Calcfoil stall+Eppler ext transition |  |  |  | L/D Max: | 124.219 | at alpha= | 5 | deg
Re: | 8000000 |  |  | Cd Min: | 0.00489 | at alpha= | -0.5 | deg
Mach: | 0 |  |  | Cl=0 at alpha= | -3.0164 | deg
|  |  |  | @ Cl=0.1, Cd= | 0.00656
|  |  |  | @ Cl=0.4, Cd= | 0.0050219
|  |  |  | @ Cl=0.6, Cd= | 0.0056358
alpha (deg) | Cl | Cd | Cm | Cl/Cd
-16 | -0.647 | 0.10986 | -0.011 | -5.885
-15.5 | -0.657 | 0.10456 | -0.012 | -6.286
-15 | -0.666 | 0.09858 | -0.012 | -6.76
-14.5 | -0.673 | 0.09354 | -0.013 | -7.198
-14 | -0.678 | 0.08807 | -0.013 | -7.696
-13.5 | -0.681 | 0.08079 | -0.015 | -8.434
-13 | -0.679 | 0.07752 | -0.015 | -8.756
-12.5 | -0.675 | 0.07252 | -0.016 | -9.304
-12 | -0.669 | 0.06691 | -0.017 | -9.991
-11.5 | -0.752 | 0.01863 | -0.026 | -40.37
-11 | -0.764 | 0.01177 | -0.028 | -64.954
-10.5 | -0.746 | 0.01124 | -0.029 | -66.361
-10 | -0.721 | 0.01059 | -0.03 | -68.048
-9.5 | -0.689 | 0.00906 | -0.031 | -76.094
-9 | -0.657 | 0.00955 | -0.032 | -68.744
-8.5 | -0.615 | 0.00922 | -0.033 | -66.678
-8 | -0.57 | 0.00883 | -0.033 | -64.54
-7.5 | -0.521 | 0.00853 | -0.034 | -61.091
-7 | -0.47 | 0.00831 | -0.035 | -56.531
-6.5 | -0.416 | 0.00805 | -0.036 | -51.662
-6 | -0.36 | 0.00783 | -0.037 | -45.932
-5.5 | -0.302 | 0.00731 | -0.038 | -41.315
-5 | -0.242 | 0.00711 | -0.039 | -34.081
-4.5 | -0.182 | 0.00699 | -0.04 | -26.032
-4 | -0.121 | 0.00691 | -0.041 | -17.473
-3.5 | -0.059 | 0.00679 | -0.041 | -8.729
-3 | 0.002 | 0.00668 | -0.042 | 0.374
-2.5 | 0.064 | 0.0066 | -0.043 | 9.768
-2 | 0.127 | 0.00653 | -0.044 | 19.4
-1.5 | 0.189 | 0.00649 | -0.045 | 29.171
-1 | 0.252 | 0.00646 | -0.046 | 38.994
-0.5 | 0.314 | 0.00489 | -0.047 | 64.203
0 | 0.376 | 0.00498 | -0.048 | 75.63
0.5 | 0.439 | 0.00509 | -0.049 | 86.201
1 | 0.501 | 0.0052 | -0.05 | 96.301
1.5 | 0.563 | 0.00541 | -0.051 | 103.949
2 | 0.622 | 0.00577 | -0.052 | 107.681
2.5 | 0.681 | 0.00585 | -0.053 | 116.539
3 | 0.74 | 0.00633 | -0.053 | 116.87
3.5 | 0.799 | 0.00665 | -0.054 | 120.128
4 | 0.858 | 0.00701 | -0.055 | 122.354
4.5 | 0.916 | 0.00739 | -0.056 | 123.926
5 | 0.974 | 0.00784 | -0.057 | 124.219
5.5 | 1.031 | 0.00833 | -0.057 | 123.779
6 | 1.087 | 0.00882 | -0.058 | 123.295
6.5 | 1.143 | 0.0094 | -0.059 | 121.589
7 | 1.196 | 0.01004 | -0.06 | 119.144
7.5 | 1.248 | 0.01073 | -0.061 | 116.285
8 | 1.299 | 0.01146 | -0.061 | 113.354
8.5 | 1.346 | 0.01232 | -0.062 | 109.246
9 | 1.392 | 0.01355 | -0.063 | 102.679
9.5 | 1.432 | 0.01584 | -0.064 | 90.432
10 | 1.474 | 0.01667 | -0.064 | 88.407
10.5 | 1.513 | 0.01755 | -0.065 | 86.184
11 | 1.548 | 0.0185 | -0.066 | 83.673
11.5 | 1.581 | 0.01953 | -0.067 | 80.927
12 | 1.607 | 0.02056 | -0.068 | 78.158
12.5 | 1.629 | 0.02175 | -0.068 | 74.879
13 | 1.646 | 0.02307 | -0.069 | 71.378
13.5 | 1.659 | 0.02439 | -0.07 | 68.038
14 | 1.667 | 0.02582 | -0.071 | 64.576
14.5 | 1.667 | 0.02723 | -0.071 | 61.211
15 | 1.661 | 0.02876 | -0.072 | 57.76
15.5 | 1.65 | 0.03058 | -0.073 | 53.968
16 | 1.635 | 0.03239 | -0.073 | 50.479
16.5 | 1.608 | 0.03473 | -0.074 | 46.293
17 | 1.576 | 0.03711 | -0.074 | 42.462
17.5 | 1.539 | 0.03998 | -0.075 | 38.497
18 | 1.5 | 0.04246 | -0.076 | 35.324
18.5 | 1.457 | 0.0455 | -0.076 | 32.016
19 | 1.411 | 0.04894 | -0.077 | 28.84

## 98. Re 8M Mach 0.00 (2)
BIGFOIL.COM POLAR EXPORT
NACA65-618 a=0.0
NACA65-618 a=0.0 |  |  |  | Cl Max: | 1.6137 | at alpha= | 20 | deg
XFOIL ncrit=9 |  |  |  | L/D Max: | 179.356 | at alpha= | 4 | deg
Re: | 8000000 |  |  | Cd Min: | 0.07088 | at alpha= | 20 | deg
Mach: | 0 |  |  | Cl=0 at alpha= | -3.1988 | deg
|  |  |  | @ Cl=0.1, Cd= | 0.00602
|  |  |  | @ Cl=0.4, Cd= | 0.0040914
|  |  |  | @ Cl=0.6, Cd= | 0.0041185
alpha (deg) | Cl | Cd | Cm | Cl/Cd
-20 | -1.313 | 0.04124 | -0.0829 | -31.838
-19.5 | -1.3207 | 0.03622 | -0.0826 | -36.4633
-19 | -1.3168 | 0.03258 | -0.0816 | -40.4174
-18.5 | -1.3118 | 0.02926 | -0.08 | -44.8325
-18 | -1.2995 | 0.02665 | -0.0781 | -48.7617
-17.5 | -1.2816 | 0.02455 | -0.076 | -52.2037
-17 | -1.2648 | 0.02246 | -0.0734 | -56.3134
-16.5 | -1.2428 | 0.02078 | -0.0709 | -59.8075
-16 | -1.2209 | 0.01912 | -0.0679 | -63.8546
-15.5 | -1.1918 | 0.018 | -0.0654 | -66.2111
-15 | -1.1624 | 0.01692 | -0.0627 | -68.6998
-14.5 | -1.1334 | 0.01581 | -0.0596 | -71.6888
-14 | -1.1024 | 0.01488 | -0.0565 | -74.086
-13.5 | -1.0718 | 0.01406 | -0.0529 | -76.2304
-13 | -1.0376 | 0.01344 | -0.0496 | -77.2024
-12.5 | -0.9953 | 0.01273 | -0.0479 | -78.1854
-11.5 | -0.9038 | 0.01153 | -0.0455 | -78.3868
-11 | -0.8555 | 0.01101 | -0.0447 | -77.7021
-10.5 | -0.8061 | 0.0105 | -0.044 | -76.7714
-10 | -0.7553 | 0.01004 | -0.0435 | -75.2291
-9.5 | -0.7037 | 0.00962 | -0.0432 | -73.1497
-9 | -0.6509 | 0.00923 | -0.043 | -70.52
-8.5 | -0.5973 | 0.00888 | -0.043 | -67.2635
-8 | -0.5444 | 0.00846 | -0.0428 | -64.3499
-7.5 | -0.49 | 0.00811 | -0.0429 | -60.4192
-7 | -0.4381 | 0.00753 | -0.0426 | -58.1806
-6.5 | -0.3821 | 0.00728 | -0.043 | -52.4863
-6 | -0.3253 | 0.00707 | -0.0436 | -46.0113
-5.5 | -0.2676 | 0.00688 | -0.0442 | -38.8953
-5 | -0.21 | 0.0067 | -0.0449 | -31.3433
-4.5 | -0.1522 | 0.00655 | -0.0457 | -23.2366
-3.5 | -0.0353 | 0.00626 | -0.0474 | -5.639
-3 | 0.0233 | 0.00613 | -0.0482 | 3.801
-2.5 | 0.0819 | 0.00606 | -0.0492 | 13.5149
-2 | 0.1408 | 0.00593 | -0.0501 | 23.7437
-1.5 | 0.1997 | 0.00584 | -0.0511 | 34.1952
-1 | 0.2581 | 0.00573 | -0.0521 | 45.0436
-0.5 | 0.3157 | 0.00542 | -0.0529 | 58.2472
0 | 0.3656 | 0.00415 | -0.0529 | 88.0964
0.5 | 0.4243 | 0.00405 | -0.054 | 104.7654
1 | 0.484 | 0.00403 | -0.0552 | 120.0993
1.5 | 0.5433 | 0.00409 | -0.0563 | 132.8362
2 | 0.6029 | 0.00412 | -0.0576 | 146.335
2.5 | 0.662 | 0.00421 | -0.0587 | 157.2447
3 | 0.7204 | 0.00433 | -0.0598 | 166.3741
3.5 | 0.7785 | 0.00449 | -0.0608 | 173.3853
4 | 0.8358 | 0.00466 | -0.0617 | 179.3562
4.5 | 0.8911 | 0.00497 | -0.0623 | 179.2958
5 | 0.9449 | 0.00531 | -0.0627 | 177.9473
5.5 | 0.9944 | 0.00587 | -0.0623 | 169.4037
6 | 1.0428 | 0.0064 | -0.0618 | 162.9375
6.5 | 1.0848 | 0.00713 | -0.0601 | 152.1459
7 | 1.1224 | 0.00788 | -0.0577 | 142.4365
7.5 | 1.1566 | 0.00855 | -0.0546 | 135.2749
8 | 1.1708 | 0.00926 | -0.0476 | 126.4363
8.5 | 1.1839 | 0.01034 | -0.0413 | 114.4971
9 | 1.2003 | 0.0116 | -0.0361 | 103.4741
9.5 | 1.2141 | 0.01315 | -0.0311 | 92.327
10 | 1.2293 | 0.0148 | -0.0266 | 83.0608
10.5 | 1.2436 | 0.01662 | -0.0224 | 74.8255
11 | 1.2584 | 0.01831 | -0.0183 | 68.7275
11.5 | 1.3208 | 0.02014 | -0.0242 | 65.5809
12 | 1.3552 | 0.02207 | -0.0244 | 61.4046
12.5 | 1.3835 | 0.02406 | -0.0234 | 57.5021
13 | 1.4106 | 0.02609 | -0.0224 | 54.0667
13.5 | 1.4359 | 0.02829 | -0.0213 | 50.7565
14 | 1.4622 | 0.03045 | -0.0204 | 48.0197
14.5 | 1.4845 | 0.03298 | -0.0194 | 45.0121
15 | 1.5043 | 0.03572 | -0.0183 | 42.1137
15.5 | 1.5245 | 0.03842 | -0.0173 | 39.6799
16 | 1.5424 | 0.04135 | -0.0162 | 37.3011
16.5 | 1.5568 | 0.04455 | -0.0151 | 34.945
17 | 1.5732 | 0.04762 | -0.0141 | 33.0365
17.5 | 1.5853 | 0.05113 | -0.0131 | 31.0053
18 | 1.595 | 0.05469 | -0.0119 | 29.1644
18.5 | 1.5958 | 0.05875 | -0.0099 | 27.1626
19 | 1.5975 | 0.06255 | -0.0077 | 25.5396
19.5 | 1.6041 | 0.06666 | -0.0071 | 24.0639
20 | 1.6137 | 0.07088 | -0.0072 | 22.7666

## 99. Re 8M Mach 0.10 (1)
BIGFOIL.COM POLAR EXPORT
NACA65-618 a=0.0
NACA65-618 a=0.0 |  |  |  | Cl Max: | 1.661 | at alpha= | 14 | deg
JavaFoil+Calcfoil stall+Eppler ext transition |  |  |  | L/D Max: | 123.615 | at alpha= | 4.5 | deg
Re: | 8000000 |  |  | Cd Min: | 0.00491 | at alpha= | -0.5 | deg
Mach: | 0.1 |  |  | Cl=0 at alpha= | -3.0238 | deg
|  |  |  | @ Cl=0.1, Cd= | 0.0065631
|  |  |  | @ Cl=0.4, Cd= | 0.0050249
|  |  |  | @ Cl=0.6, Cd= | 0.0056805
alpha (deg) | Cl | Cd | Cm | Cl/Cd
-16 | -0.612 | 0.11168 | -0.011 | -5.479
-15.5 | -0.626 | 0.10552 | -0.012 | -5.933
-15 | -0.639 | 0.10037 | -0.012 | -6.362
-14.5 | -0.649 | 0.09446 | -0.013 | -6.866
-14 | -0.656 | 0.08958 | -0.013 | -7.326
-13.5 | -0.662 | 0.08314 | -0.014 | -7.959
-13 | -0.663 | 0.07882 | -0.015 | -8.412
-12.5 | -0.661 | 0.07386 | -0.015 | -8.954
-12 | -0.657 | 0.06868 | -0.016 | -9.564
-11.5 | -0.649 | 0.06344 | -0.017 | -10.234
-11 | -0.754 | 0.01275 | -0.028 | -59.165
-10.5 | -0.74 | 0.01146 | -0.029 | -64.592
-10 | -0.716 | 0.0108 | -0.03 | -66.296
-9.5 | -0.688 | 0.00911 | -0.031 | -75.442
-9 | -0.656 | 0.00957 | -0.032 | -68.552
-8.5 | -0.616 | 0.00935 | -0.033 | -65.861
-8 | -0.571 | 0.00888 | -0.034 | -64.311
-7.5 | -0.523 | 0.00861 | -0.034 | -60.685
-7 | -0.471 | 0.00838 | -0.035 | -56.216
-6.5 | -0.417 | 0.00809 | -0.036 | -51.557
-6 | -0.361 | 0.00786 | -0.037 | -45.954
-5.5 | -0.303 | 0.00762 | -0.038 | -39.801
-5 | -0.243 | 0.00718 | -0.039 | -33.909
-4.5 | -0.183 | 0.00703 | -0.04 | -26
-4 | -0.121 | 0.0069 | -0.041 | -17.597
-3.5 | -0.06 | 0.00677 | -0.042 | -8.796
-3 | 0.003 | 0.00671 | -0.043 | 0.374
-2.5 | 0.065 | 0.00658 | -0.044 | 9.847
-2 | 0.127 | 0.00655 | -0.044 | 19.44
-1.5 | 0.19 | 0.00651 | -0.045 | 29.234
-1 | 0.253 | 0.00643 | -0.046 | 39.334
-0.5 | 0.316 | 0.00491 | -0.047 | 64.312
0 | 0.378 | 0.00499 | -0.048 | 75.762
0.5 | 0.441 | 0.00509 | -0.049 | 86.535
1 | 0.503 | 0.0052 | -0.05 | 96.692
1.5 | 0.566 | 0.00545 | -0.051 | 103.758
2 | 0.625 | 0.00585 | -0.052 | 106.799
2.5 | 0.684 | 0.00562 | -0.053 | 121.671
3 | 0.743 | 0.00639 | -0.054 | 116.408
3.5 | 0.803 | 0.00669 | -0.054 | 119.977
4 | 0.862 | 0.00705 | -0.055 | 122.139
4.5 | 0.92 | 0.00744 | -0.056 | 123.615
5 | 0.978 | 0.00791 | -0.057 | 123.556
5.5 | 1.035 | 0.00838 | -0.058 | 123.565
6 | 1.092 | 0.0089 | -0.059 | 122.671
6.5 | 1.148 | 0.00949 | -0.059 | 120.979
7 | 1.201 | 0.01016 | -0.06 | 118.278
7.5 | 1.254 | 0.01085 | -0.061 | 115.571
8 | 1.304 | 0.01158 | -0.062 | 112.58
8.5 | 1.352 | 0.01249 | -0.063 | 108.254
9 | 1.394 | 0.015 | -0.063 | 92.97
9.5 | 1.437 | 0.01605 | -0.064 | 89.556
10 | 1.478 | 0.01688 | -0.065 | 87.58
10.5 | 1.516 | 0.0178 | -0.066 | 85.217
11 | 1.551 | 0.01875 | -0.066 | 82.768
11.5 | 1.583 | 0.01981 | -0.067 | 79.908
12 | 1.608 | 0.02093 | -0.068 | 76.835
12.5 | 1.629 | 0.0221 | -0.069 | 73.696
13 | 1.645 | 0.02348 | -0.069 | 70.046
13.5 | 1.655 | 0.02483 | -0.07 | 66.661
14 | 1.661 | 0.02633 | -0.071 | 63.07
14.5 | 1.657 | 0.02799 | -0.071 | 59.202
15 | 1.648 | 0.02936 | -0.072 | 56.139
15.5 | 1.633 | 0.03128 | -0.073 | 52.224
16 | 1.613 | 0.03348 | -0.073 | 48.174
16.5 | 1.581 | 0.03567 | -0.074 | 44.319
17 | 1.544 | 0.03833 | -0.075 | 40.277
17.5 | 1.502 | 0.04105 | -0.075 | 36.586
18 | 1.456 | 0.04411 | -0.076 | 33.013
18.5 | 1.408 | 0.04705 | -0.076 | 29.92
19 | 1.356 | 0.05088 | -0.077 | 26.654

## 100. Re 8M Mach 0.10 (2)
BIGFOIL.COM POLAR EXPORT
NACA65-618 a=0.0
NACA65-618 a=0.0 |  |  |  | Cl Max: | 1.6056 | at alpha= | 20 | deg
XFOIL ncrit=9 |  |  |  | L/D Max: | 180.171 | at alpha= | 4 | deg
Re: | 8000000 |  |  | Cd Min: | 0.07384 | at alpha= | 20 | deg
Mach: | 0.1 |  |  | Cl=0 at alpha= | -3.2015 | deg
|  |  |  | @ Cl=0.1, Cd= | 0.0060293
|  |  |  | @ Cl=0.4, Cd= | 0.0041061
|  |  |  | @ Cl=0.6, Cd= | 0.0041265
alpha (deg) | Cl | Cd | Cm | Cl/Cd
-20 | -1.2504 | 0.04944 | -0.0843 | -25.2913
-19.5 | -1.2735 | 0.04216 | -0.0857 | -30.2064
-19 | -1.2796 | 0.03714 | -0.0855 | -34.4534
-18 | -1.2781 | 0.02944 | -0.0826 | -43.4137
-17.5 | -1.2655 | 0.0268 | -0.0805 | -47.2201
-17 | -1.2537 | 0.02424 | -0.0779 | -51.7203
-16.5 | -1.235 | 0.02223 | -0.0752 | -55.5556
-16 | -1.2162 | 0.02026 | -0.0721 | -60.0296
-15.5 | -1.1888 | 0.01897 | -0.0694 | -62.6674
-15 | -1.1604 | 0.01773 | -0.0665 | -65.4484
-14.5 | -1.1325 | 0.01646 | -0.0632 | -68.8032
-14 | -1.1018 | 0.01542 | -0.06 | -71.4527
-13.5 | -1.0706 | 0.0145 | -0.0565 | -73.8345
-13 | -1.0392 | 0.01378 | -0.0526 | -75.4136
-12.5 | -0.999 | 0.01304 | -0.0502 | -76.6104
-12 | -0.9544 | 0.01239 | -0.0486 | -77.0299
-11.5 | -0.908 | 0.01175 | -0.0473 | -77.2766
-11 | -0.8597 | 0.0112 | -0.0463 | -76.7589
-10.5 | -0.8103 | 0.01065 | -0.0454 | -76.0845
-10 | -0.7594 | 0.01017 | -0.0447 | -74.6706
-9.5 | -0.7077 | 0.00972 | -0.0442 | -72.8086
-9 | -0.6546 | 0.00931 | -0.044 | -70.3115
-8.5 | -0.6007 | 0.00895 | -0.0438 | -67.1173
-8 | -0.5474 | 0.00853 | -0.0436 | -64.1735
-7.5 | -0.4927 | 0.00816 | -0.0436 | -60.3799
-7 | -0.4403 | 0.00759 | -0.0433 | -58.0105
-6.5 | -0.3842 | 0.00731 | -0.0436 | -52.5581
-6 | -0.3271 | 0.00709 | -0.044 | -46.1354
-5.5 | -0.2691 | 0.0069 | -0.0447 | -39
-5 | -0.211 | 0.00672 | -0.0453 | -31.3988
-4.5 | -0.1528 | 0.00656 | -0.0461 | -23.2927
-3.5 | -0.0351 | 0.00628 | -0.0477 | -5.5892
-3 | 0.0237 | 0.00614 | -0.0486 | 3.8599
-2.5 | 0.0828 | 0.00607 | -0.0495 | 13.6409
-2 | 0.142 | 0.00593 | -0.0505 | 23.946
-1.5 | 0.2013 | 0.00585 | -0.0515 | 34.4103
-1 | 0.2601 | 0.00574 | -0.0524 | 45.3136
-0.5 | 0.3181 | 0.00543 | -0.0533 | 58.582
0 | 0.3681 | 0.00416 | -0.0532 | 88.4856
0.5 | 0.4273 | 0.00406 | -0.0543 | 105.2463
1 | 0.4873 | 0.00404 | -0.0555 | 120.6188
1.5 | 0.547 | 0.0041 | -0.0567 | 133.4146
2 | 0.6069 | 0.00413 | -0.0579 | 146.9492
2.5 | 0.6664 | 0.00422 | -0.0591 | 157.9147
3 | 0.7253 | 0.00434 | -0.0601 | 167.1198
3.5 | 0.7837 | 0.0045 | -0.0611 | 174.1556
4 | 0.8414 | 0.00467 | -0.0621 | 180.1713
4.5 | 0.897 | 0.00498 | -0.0626 | 180.1205
5 | 0.9511 | 0.00533 | -0.0629 | 178.4428
5.5 | 1.0007 | 0.0059 | -0.0625 | 169.6102
6 | 1.0494 | 0.00642 | -0.0619 | 163.4579
6.5 | 1.0908 | 0.00717 | -0.0601 | 152.1339
7.5 | 1.159 | 0.00861 | -0.0537 | 134.6109
8 | 1.1706 | 0.00939 | -0.0462 | 124.6645
8.5 | 1.1843 | 0.01054 | -0.0401 | 112.3624
9 | 1.2005 | 0.01186 | -0.0349 | 101.2226
9.5 | 1.2135 | 0.01351 | -0.0298 | 89.8224
10 | 1.2286 | 0.01523 | -0.0254 | 80.6697
10.5 | 1.2429 | 0.0171 | -0.0212 | 72.6842
11 | 1.2562 | 0.01885 | -0.0168 | 66.6419
12 | 1.3568 | 0.02281 | -0.0236 | 59.4827
12.5 | 1.385 | 0.02484 | -0.0226 | 55.7568
13 | 1.411 | 0.02702 | -0.0215 | 52.2206
13.5 | 1.4359 | 0.02932 | -0.0203 | 48.9734
14 | 1.4607 | 0.03167 | -0.0193 | 46.1225
14.5 | 1.4826 | 0.03429 | -0.0182 | 43.2371
15 | 1.503 | 0.03698 | -0.0171 | 40.6436
15.5 | 1.5239 | 0.03967 | -0.016 | 38.4144
16 | 1.5405 | 0.04279 | -0.0149 | 36.0014
16.5 | 1.5534 | 0.04618 | -0.0136 | 33.6379
17 | 1.568 | 0.04953 | -0.0126 | 31.6576
17.5 | 1.5791 | 0.05313 | -0.0115 | 29.7214
18 | 1.5887 | 0.05664 | -0.01 | 28.0491
18.5 | 1.5873 | 0.06063 | -0.0074 | 26.1801
19 | 1.5926 | 0.06458 | -0.0061 | 24.6609
19.5 | 1.599 | 0.06905 | -0.0058 | 23.1571
20 | 1.6056 | 0.07384 | -0.0062 | 21.7443

## 101. Re 8M Mach 0.25 (1)
BIGFOIL.COM POLAR EXPORT
NACA65-618 a=0.0
NACA65-618 a=0.0 |  |  |  | Cl Max: | 1.619 | at alpha= | 13 | deg
JavaFoil+Calcfoil stall+Eppler ext transition |  |  |  | L/D Max: | 121.504 | at alpha= | 4.5 | deg
Re: | 8000000 |  |  | Cd Min: | 0.00496 | at alpha= | -0.5 | deg
Mach: | 0.25 |  |  | Cl=0 at alpha= | -3.0234 | deg
|  |  |  | @ Cl=0.1, Cd= | 0.0066336
|  |  |  | @ Cl=0.4, Cd= | 0.0050658
|  |  |  | @ Cl=0.6, Cd= | 0.005629
alpha (deg) | Cl | Cd | Cm | Cl/Cd
-14.5 | -0.428 | 0.10285 | -0.012 | -4.164
-14 | -0.467 | 0.09547 | -0.013 | -4.895
-13.5 | -0.501 | 0.09041 | -0.013 | -5.54
-13 | -0.529 | 0.08505 | -0.014 | -6.226
-12.5 | -0.552 | 0.07936 | -0.014 | -6.956
-12 | -0.568 | 0.07475 | -0.015 | -7.605
-11.5 | -0.579 | 0.07002 | -0.016 | -8.263
-11 | -0.582 | 0.06522 | -0.017 | -8.928
-10.5 | -0.583 | 0.05718 | -0.019 | -10.203
-10 | -0.576 | 0.0522 | -0.02 | -11.027
-9.5 | -0.664 | 0.01141 | -0.031 | -58.195
-9 | -0.643 | 0.01034 | -0.032 | -62.17
-8.5 | -0.615 | 0.00973 | -0.034 | -63.157
-8 | -0.574 | 0.00937 | -0.035 | -61.29
-7.5 | -0.529 | 0.00884 | -0.035 | -59.868
-7 | -0.479 | 0.00858 | -0.036 | -55.876
-6.5 | -0.426 | 0.00833 | -0.037 | -51.075
-6 | -0.369 | 0.008 | -0.038 | -46.16
-5.5 | -0.311 | 0.00776 | -0.039 | -40.022
-5 | -0.25 | 0.00725 | -0.04 | -34.449
-4.5 | -0.187 | 0.00711 | -0.041 | -26.382
-4 | -0.125 | 0.00696 | -0.042 | -17.895
-3.5 | -0.061 | 0.00692 | -0.043 | -8.838
-3 | 0.003 | 0.00677 | -0.044 | 0.381
-2.5 | 0.067 | 0.00668 | -0.045 | 9.963
-2 | 0.131 | 0.00659 | -0.046 | 19.828
-1.5 | 0.196 | 0.00659 | -0.047 | 29.685
-1 | 0.26 | 0.00649 | -0.048 | 40.085
-0.5 | 0.324 | 0.00496 | -0.049 | 65.425
0 | 0.389 | 0.00504 | -0.05 | 77.084
0.5 | 0.453 | 0.00519 | -0.051 | 87.208
1 | 0.517 | 0.00532 | -0.052 | 97.213
1.5 | 0.581 | 0.0056 | -0.053 | 103.707
2 | 0.64 | 0.00569 | -0.053 | 112.406
2.5 | 0.7 | 0.00627 | -0.054 | 111.627
3 | 0.762 | 0.00658 | -0.055 | 115.657
3.5 | 0.822 | 0.00692 | -0.056 | 118.886
4 | 0.882 | 0.00732 | -0.057 | 120.526
4.5 | 0.942 | 0.00776 | -0.057 | 121.504
5 | 1.001 | 0.00826 | -0.058 | 121.187
5.5 | 1.06 | 0.00879 | -0.059 | 120.604
6 | 1.118 | 0.00936 | -0.06 | 119.406
6.5 | 1.175 | 0.01001 | -0.061 | 117.362
7 | 1.229 | 0.01076 | -0.062 | 114.189
7.5 | 1.282 | 0.01153 | -0.062 | 111.223
8 | 1.332 | 0.01236 | -0.063 | 107.783
8.5 | 1.379 | 0.01353 | -0.064 | 101.961
9 | 1.421 | 0.01607 | -0.065 | 88.431
9.5 | 1.463 | 0.01724 | -0.065 | 84.853
10 | 1.501 | 0.0182 | -0.066 | 82.469
10.5 | 1.536 | 0.01923 | -0.067 | 79.852
11 | 1.566 | 0.02036 | -0.068 | 76.927
11.5 | 1.592 | 0.02162 | -0.069 | 73.621
12 | 1.608 | 0.02295 | -0.069 | 70.069
12.5 | 1.617 | 0.02435 | -0.07 | 66.422
13 | 1.619 | 0.02589 | -0.071 | 62.543
13.5 | 1.614 | 0.02751 | -0.072 | 58.667
14 | 1.6 | 0.02957 | -0.072 | 54.1
14.5 | 1.571 | 0.03138 | -0.073 | 50.086
15 | 1.534 | 0.03346 | -0.074 | 45.849
15.5 | 1.487 | 0.03622 | -0.074 | 41.045
16 | 1.43 | 0.03928 | -0.075 | 36.4
16.5 | 1.354 | 0.04255 | -0.075 | 31.829
17 | 1.269 | 0.0469 | -0.076 | 27.055
17.5 | 1.175 | 0.05232 | -0.076 | 22.453
18 | 1.075 | 0.05801 | -0.076 | 18.525

## 102. Re 8M Mach 0.25 (2)
BIGFOIL.COM POLAR EXPORT
NACA65-618 a=0.0
NACA65-618 a=0.0 |  |  |  | Cl Max: | 1.5639 | at alpha= | 19.5 | deg
XFOIL ncrit=9 |  |  |  | L/D Max: | 182.851 | at alpha= | 4 | deg
Re: | 8000000 |  |  | Cd Min: | 0.18936 | at alpha= | -20 | deg
Mach: | 0.25 |  |  | Cl=0 at alpha= | -3.2191 | deg
|  |  |  | @ Cl=0.1, Cd= | 0.0060722
|  |  |  | @ Cl=0.4, Cd= | 0.0041852
|  |  |  | @ Cl=0.6, Cd= | 0.0041716
alpha (deg) | Cl | Cd | Cm | Cl/Cd
-20 | -0.5559 | 0.18936 | -0.0054 | -2.9357
-19.5 | -0.5528 | 0.1793 | -0.0113 | -3.0831
-19 | -0.5433 | 0.17107 | -0.0165 | -3.1759
-18.5 | -0.5371 | 0.16214 | -0.022 | -3.3126
-18 | -0.5367 | 0.15191 | -0.0281 | -3.533
-17 | -0.9218 | 0.06012 | -0.0895 | -15.3327
-16.5 | -0.9983 | 0.04645 | -0.0952 | -21.4919
-16 | -1.0622 | 0.0364 | -0.0954 | -29.1813
-15.5 | -1.0734 | 0.03159 | -0.0932 | -33.9791
-15 | -1.084 | 0.02714 | -0.0895 | -39.941
-14 | -1.0747 | 0.02077 | -0.0803 | -51.7429
-13.5 | -1.0546 | 0.01864 | -0.0757 | -56.5773
-13 | -1.0273 | 0.01698 | -0.0714 | -60.5006
-12.5 | -0.9978 | 0.01548 | -0.0668 | -64.4574
-12 | -0.9653 | 0.01439 | -0.0622 | -67.0813
-11.5 | -0.9252 | 0.01339 | -0.0587 | -69.0963
-11 | -0.8788 | 0.0125 | -0.0563 | -70.304
-10.5 | -0.8302 | 0.01169 | -0.0542 | -71.018
-10 | -0.7795 | 0.01102 | -0.0525 | -70.735
-9.5 | -0.7275 | 0.01037 | -0.051 | -70.1543
-9 | -0.6739 | 0.00982 | -0.0498 | -68.6253
-8.5 | -0.6189 | 0.00936 | -0.0489 | -66.1218
-8 | -0.5629 | 0.00894 | -0.0483 | -62.9642
-7.5 | -0.5071 | 0.00847 | -0.0477 | -59.8701
-7 | -0.4502 | 0.00808 | -0.0473 | -55.7178
-6.5 | -0.3961 | 0.00749 | -0.0466 | -52.8838
-6 | -0.3367 | 0.00723 | -0.0468 | -46.5698
-5.5 | -0.2768 | 0.007 | -0.0472 | -39.5429
-5 | -0.2164 | 0.00685 | -0.0477 | -31.5912
-4.5 | -0.1562 | 0.00666 | -0.0483 | -23.4535
-4 | -0.0953 | 0.00648 | -0.049 | -14.7068
-3.5 | -0.0341 | 0.00636 | -0.0498 | -5.3616
-3 | 0.0266 | 0.00621 | -0.0505 | 4.2834
-2 | 0.1491 | 0.00598 | -0.0524 | 24.9331
-1.5 | 0.2103 | 0.00591 | -0.0534 | 35.5838
-1 | 0.2714 | 0.0058 | -0.0544 | 46.7931
-0.5 | 0.3313 | 0.00552 | -0.0552 | 60.0181
0 | 0.3822 | 0.00422 | -0.0551 | 90.5687
0.5 | 0.4435 | 0.0041 | -0.0562 | 108.1707
1 | 0.5056 | 0.00411 | -0.0574 | 123.017
1.5 | 0.5675 | 0.00414 | -0.0586 | 137.0773
2 | 0.6293 | 0.0042 | -0.0598 | 149.8333
2.5 | 0.6913 | 0.00429 | -0.061 | 161.1422
3 | 0.7522 | 0.00441 | -0.0621 | 170.5669
3.5 | 0.8127 | 0.00458 | -0.063 | 177.4454
4 | 0.8722 | 0.00477 | -0.0638 | 182.8512
4.5 | 0.9296 | 0.00509 | -0.0643 | 182.6326
5 | 0.985 | 0.00546 | -0.0644 | 180.4029
5.5 | 1.0353 | 0.00604 | -0.0636 | 171.4073
6 | 1.0847 | 0.00656 | -0.0626 | 165.3506
6.5 | 1.1219 | 0.00742 | -0.0594 | 151.1995
7 | 1.1541 | 0.00816 | -0.0553 | 141.4338
7.5 | 1.1564 | 0.00917 | -0.0458 | 126.1069
8 | 1.177 | 0.01021 | -0.0404 | 115.2791
8.5 | 1.1891 | 0.01177 | -0.0343 | 101.028
9 | 1.2047 | 0.01345 | -0.0293 | 89.5688
9.5 | 1.2137 | 0.0156 | -0.0239 | 77.8013
10 | 1.2251 | 0.0178 | -0.0192 | 68.8258
10.5 | 1.2382 | 0.02002 | -0.015 | 61.8482
11 | 1.2629 | 0.02233 | -0.0134 | 56.5562
11.5 | 1.3573 | 0.02522 | -0.0262 | 53.8184
12 | 1.3575 | 0.02744 | -0.0193 | 49.4716
12.5 | 1.3848 | 0.02982 | -0.0179 | 46.4386
13 | 1.4079 | 0.03248 | -0.0163 | 43.3467
13.5 | 1.4334 | 0.035 | -0.0149 | 40.9543
14 | 1.4545 | 0.03792 | -0.0135 | 38.3571
14.5 | 1.4739 | 0.04105 | -0.012 | 35.905
15 | 1.4928 | 0.04422 | -0.0106 | 33.7585
15.5 | 1.5072 | 0.04773 | -0.009 | 31.5776
16 | 1.5197 | 0.05146 | -0.0075 | 29.5317
16.5 | 1.532 | 0.05515 | -0.006 | 27.7788
17 | 1.5398 | 0.05897 | -0.0039 | 26.1116
17.5 | 1.5407 | 0.06319 | -0.0015 | 24.382
18 | 1.5461 | 0.0677 | -0.0003 | 22.8375
18.5 | 1.5534 | 0.07258 | -0.0001 | 21.4026
19 | 1.5584 | 0.07801 | -0.0005 | 19.9769
19.5 | 1.5639 | 0.08363 | -0.0013 | 18.7002
20 | 1.5633 | 0.09026 | -0.0028 | 17.32

## 103. Re 8M Mach 0.50 (1)
BIGFOIL.COM POLAR EXPORT
NACA65-618 a=0.0
NACA65-618 a=0.0 |  |  |  | Cl Max: | 1.511 | at alpha= | 9.5 | deg
JavaFoil+Calcfoil stall+Eppler ext transition |  |  |  | L/D Max: | 111.898 | at alpha= | 3.5 | deg
Re: | 8000000 |  |  | Cd Min: | 0.00533 | at alpha= | -0.5 | deg
Mach: | 0.5 |  |  | Cl=0 at alpha= | -3.0211 | deg
|  |  |  | @ Cl=0.1, Cd= | 0.0070639
|  |  |  | @ Cl=0.4, Cd= | 0.0054122
|  |  |  | @ Cl=0.6, Cd= | 0.0058827
alpha (deg) | Cl | Cd | Cm | Cl/Cd
-20 | -0.967 | 0.15458 | -0.01 | -6.256
-19.5 | -0.942 | 0.14915 | -0.011 | -6.318
-19 | -0.914 | 0.14318 | -0.011 | -6.384
-18.5 | -0.884 | 0.13927 | -0.012 | -6.347
-18 | -0.853 | 0.1353 | -0.011 | -6.308
-17.5 | -0.825 | 0.12868 | -0.012 | -6.414
-17 | -0.797 | 0.1248 | -0.012 | -6.39
-16.5 | -0.77 | 0.12712 | -0.013 | -6.054
-16 | -0.741 | 0.11993 | -0.013 | -6.182
-15.5 | -0.712 | 0.11326 | -0.013 | -6.289
-15 | -0.685 | 0.10456 | -0.014 | -6.547
-14.5 | -0.657 | 0.09656 | -0.014 | -6.8
-14 | -0.63 | 0.08855 | -0.015 | -7.112
-13.5 | -0.602 | 0.08222 | -0.016 | -7.327
-13 | -0.57 | 0.09602 | -0.015 | -5.934
-12.5 | -0.541 | 0.08753 | -0.015 | -6.182
-12 | -0.513 | 0.07852 | -0.016 | -6.535
-11.5 | -0.485 | 0.07281 | -0.017 | -6.662
-11 | -0.457 | 0.06697 | -0.018 | -6.829
-10.5 | -0.431 | 0.06144 | -0.019 | -7.008
-10 | -0.403 | 0.05637 | -0.021 | -7.155
-9.5 | -0.37 | 0.07079 | -0.017 | -5.223
-9 | -0.341 | 0.06121 | -0.017 | -5.573
-8.5 | -0.313 | 0.06092 | -0.018 | -5.131
-8 | -0.285 | 0.05286 | -0.019 | -5.384
-7.5 | -0.257 | 0.04788 | -0.021 | -5.359
-7 | -0.372 | 0.0437 | -0.023 | -8.516
-6.5 | -0.435 | 0.00975 | -0.041 | -44.658
-6 | -0.396 | 0.00917 | -0.043 | -43.143
-5.5 | -0.339 | 0.00873 | -0.044 | -38.803
-5 | -0.275 | 0.00834 | -0.045 | -32.963
-4.5 | -0.207 | 0.00773 | -0.046 | -26.829
-4 | -0.138 | 0.00752 | -0.047 | -18.385
-3.5 | -0.068 | 0.00732 | -0.048 | -9.298
-3 | 0.003 | 0.00718 | -0.049 | 0.4
-2.5 | 0.074 | 0.0071 | -0.05 | 10.459
-2 | 0.146 | 0.007 | -0.051 | 20.84
-1.5 | 0.219 | 0.00698 | -0.052 | 31.313
-1 | 0.291 | 0.00695 | -0.053 | 41.79
-0.5 | 0.363 | 0.00533 | -0.054 | 68.06
0 | 0.435 | 0.00549 | -0.055 | 79.211
0.5 | 0.503 | 0.00559 | -0.056 | 90.042
1 | 0.573 | 0.00574 | -0.057 | 99.923
1.5 | 0.643 | 0.00611 | -0.058 | 105.177
2 | 0.706 | 0.00676 | -0.059 | 104.385
2.5 | 0.773 | 0.00718 | -0.06 | 107.694
3 | 0.841 | 0.00766 | -0.061 | 109.788
3.5 | 0.907 | 0.00811 | -0.062 | 111.898
4 | 0.973 | 0.00874 | -0.063 | 111.335
4.5 | 1.039 | 0.00942 | -0.064 | 110.252
5 | 1.103 | 0.01014 | -0.064 | 108.793
5.5 | 1.167 | 0.0109 | -0.065 | 107.062
6 | 1.23 | 0.01179 | -0.066 | 104.326
6.5 | 1.291 | 0.01289 | -0.067 | 100.152
7 | 1.346 | 0.014 | -0.068 | 96.187
7.5 | 1.398 | 0.01523 | -0.069 | 91.799
8 | 1.443 | 0.01722 | -0.07 | 83.804
8.5 | 1.477 | 0.02092 | -0.07 | 70.577
9 | 1.502 | 0.02251 | -0.071 | 66.739
9.5 | 1.511 | 0.02425 | -0.072 | 62.293
10 | 1.492 | 0.0265 | -0.073 | 56.299
10.5 | 1.416 | 0.02925 | -0.074 | 48.428
11 | 0.919 | 0.03234 | -0.074 | 28.413
11.5 | 0.942 | 0.03884 | -0.075 | 24.255
12 | 0.976 | 0.03825 | -0.076 | 25.526
12.5 | 1.001 | 0.04412 | -0.076 | 22.691
13 | 1.034 | 0.04324 | -0.077 | 23.914
13.5 | 1.059 | 0.0493 | -0.078 | 21.472
14 | 1.087 | 0.05041 | -0.078 | 21.573
14.5 | 1.114 | 0.05553 | -0.079 | 20.054

## 104. Re 8M Mach 0.50 (2)
BIGFOIL.COM POLAR EXPORT
NACA65-618 a=0.0
NACA65-618 a=0.0 |  |  |  | Cl Max: | 1.4067 | at alpha= | 15.5 | deg
XFOIL ncrit=9 |  |  |  | L/D Max: | 189.831 | at alpha= | 4 | deg
Re: | 8000000 |  |  | Cd Min: | 0.1803 | at alpha= | 20 | deg
Mach: | 0.5 |  |  | Cl=0 at alpha= | -3.305 | deg
|  |  |  | @ Cl=0.1, Cd= | 0.0064008
|  |  |  | @ Cl=0.4, Cd= | 0.0057261
|  |  |  | @ Cl=0.6, Cd= | 0.0043709
alpha (deg) | Cl | Cd | Cm | Cl/Cd
-13.5 | -0.3343 | 0.11246 | -0.0652 | -2.9726
-13 | -0.3342 | 0.10259 | -0.0714 | -3.2576
-12.5 | -0.3439 | 0.09155 | -0.0785 | -3.7564
-12 | -0.3691 | 0.07865 | -0.0873 | -4.6929
-11.5 | -0.3967 | 0.06389 | -0.0994 | -6.2091
-11 | -0.4332 | 0.05219 | -0.1077 | -8.3004
-10.5 | -0.4742 | 0.04341 | -0.1107 | -10.9238
-10 | -0.5187 | 0.03618 | -0.1091 | -14.3367
-9.5 | -0.5614 | 0.03019 | -0.1032 | -18.5956
-9 | -0.6081 | 0.02458 | -0.0924 | -24.7396
-8.5 | -0.6347 | 0.01661 | -0.0837 | -38.2119
-8 | -0.6052 | 0.01169 | -0.0779 | -51.7707
-7.5 | -0.5517 | 0.01035 | -0.0728 | -53.3043
-7 | -0.4934 | 0.00947 | -0.0687 | -52.1014
-6.5 | -0.4323 | 0.00879 | -0.0654 | -49.1809
-6 | -0.3685 | 0.00826 | -0.063 | -44.6126
-5.5 | -0.3064 | 0.00763 | -0.0607 | -40.1573
-5 | -0.237 | 0.00734 | -0.0599 | -32.2888
-4.5 | -0.167 | 0.00712 | -0.0595 | -23.4551
-4 | -0.0977 | 0.0069 | -0.0594 | -14.1594
-3.5 | -0.0275 | 0.0067 | -0.0595 | -4.1045
-3 | 0.043 | 0.00654 | -0.06 | 6.5749
-2.5 | 0.1126 | 0.00637 | -0.0605 | 17.6766
-2 | 0.1826 | 0.00627 | -0.0613 | 29.1228
-1.5 | 0.2532 | 0.00614 | -0.0622 | 41.2378
-1 | 0.3233 | 0.00606 | -0.0632 | 53.3498
-0.5 | 0.3925 | 0.00592 | -0.0641 | 66.3007
0 | 0.4478 | 0.00449 | -0.0633 | 99.7327
0.5 | 0.5173 | 0.00435 | -0.0644 | 118.9195
1 | 0.5888 | 0.00436 | -0.0657 | 135.0459
1.5 | 0.6605 | 0.00443 | -0.067 | 149.0971
2 | 0.7319 | 0.00451 | -0.0682 | 162.2838
2.5 | 0.8025 | 0.00466 | -0.0692 | 172.2103
3 | 0.8733 | 0.00479 | -0.0701 | 182.3173
3.5 | 0.9419 | 0.00502 | -0.0706 | 187.6295
4 | 1.008 | 0.00531 | -0.0705 | 189.8305
4.5 | 1.0682 | 0.00577 | -0.0692 | 185.13
5 | 1.1214 | 0.00631 | -0.0667 | 177.7179
5.5 | 1.165 | 0.00692 | -0.0623 | 168.3526
6 | 1.1824 | 0.00773 | -0.0534 | 152.9625
7 | 1.2028 | 0.01126 | -0.0369 | 106.8206
7.5 | 1.2117 | 0.01362 | -0.0298 | 88.9648
8 | 1.2168 | 0.01637 | -0.0229 | 74.3311
8.5 | 1.2206 | 0.01941 | -0.0165 | 62.8851
9 | 1.2256 | 0.02267 | -0.0109 | 54.0626
9.5 | 1.2192 | 0.02678 | -0.005 | 45.5265
10 | 1.2241 | 0.03057 | -0.0005 | 40.0425
10.5 | 1.2278 | 0.03462 | 0.0036 | 35.465
11 | 1.2423 | 0.03944 | 0.0043 | 31.4985
11.5 | 1.3279 | 0.04508 | -0.0075 | 29.4565
12.5 | 1.3473 | 0.05207 | 0.0021 | 25.8748
13 | 1.3616 | 0.0562 | 0.005 | 24.2278
13.5 | 1.3742 | 0.06029 | 0.0082 | 22.7932
14 | 1.3845 | 0.06495 | 0.0108 | 21.3164
14.5 | 1.3944 | 0.0701 | 0.0126 | 19.8916
15 | 1.4027 | 0.0759 | 0.0135 | 18.4809
15.5 | 1.4067 | 0.08248 | 0.0135 | 17.055
16 | 1.403 | 0.09031 | 0.0125 | 15.5354
16.5 | 1.3963 | 0.09883 | 0.0105 | 14.1283
17 | 1.3781 | 0.10908 | 0.0069 | 12.6338
17.5 | 1.3602 | 0.1197 | 0.0024 | 11.3634
18 | 1.3363 | 0.13147 | -0.0035 | 10.1643
18.5 | 1.3129 | 0.14352 | -0.0102 | 9.1479
19 | 1.2909 | 0.15579 | -0.0176 | 8.2862
19.5 | 1.2712 | 0.16811 | -0.0254 | 7.5617
20 | 1.2542 | 0.1803 | -0.0336 | 6.9562

## 105. Re 10M Mach 0.00 (1)
BIGFOIL.COM POLAR EXPORT
NACA65-618 a=0.0
NACA65-618 a=0.0 |  |  |  | Cl Max: | 1.67 | at alpha= | 14 | deg
JavaFoil+Calcfoil stall+Eppler ext transition |  |  |  | L/D Max: | 123.706 | at alpha= | 5.5 | deg
Re: | 10000000 |  |  | Cd Min: | 0.00486 | at alpha= | -0.5 | deg
Mach: | 0 |  |  | Cl=0 at alpha= | -3.0164 | deg
|  |  |  | @ Cl=0.1, Cd= | 0.00642
|  |  |  | @ Cl=0.4, Cd= | 0.0049819
|  |  |  | @ Cl=0.6, Cd= | 0.005883
alpha (deg) | Cl | Cd | Cm | Cl/Cd
-16.5 | -0.635 | 0.11374 | -0.011 | -5.583
-16 | -0.647 | 0.1087 | -0.011 | -5.951
-15.5 | -0.658 | 0.10329 | -0.012 | -6.368
-15 | -0.667 | 0.09757 | -0.012 | -6.838
-14.5 | -0.674 | 0.09207 | -0.013 | -7.322
-14 | -0.679 | 0.08665 | -0.014 | -7.832
-13.5 | -0.683 | 0.07907 | -0.015 | -8.636
-13 | -0.68 | 0.0758 | -0.015 | -8.975
-12.5 | -0.677 | 0.07068 | -0.016 | -9.572
-12 | -0.673 | 0.06318 | -0.018 | -10.648
-11.5 | -0.772 | 0.01406 | -0.027 | -54.895
-11 | -0.767 | 0.01112 | -0.028 | -68.995
-10.5 | -0.748 | 0.01076 | -0.029 | -69.513
-10 | -0.722 | 0.00904 | -0.03 | -79.875
-9.5 | -0.694 | 0.00974 | -0.031 | -71.243
-9 | -0.657 | 0.00915 | -0.032 | -71.765
-8.5 | -0.615 | 0.00895 | -0.033 | -68.742
-8 | -0.57 | 0.00848 | -0.033 | -67.151
-7.5 | -0.521 | 0.00825 | -0.034 | -63.152
-7 | -0.47 | 0.00804 | -0.035 | -58.436
-6.5 | -0.416 | 0.00782 | -0.036 | -53.161
-6 | -0.36 | 0.00756 | -0.037 | -47.591
-5.5 | -0.302 | 0.00707 | -0.038 | -42.678
-5 | -0.242 | 0.00691 | -0.039 | -35.086
-4.5 | -0.182 | 0.00681 | -0.04 | -26.709
-4 | -0.121 | 0.00668 | -0.041 | -18.072
-3.5 | -0.059 | 0.00657 | -0.041 | -9.027
-3 | 0.002 | 0.0065 | -0.042 | 0.385
-2.5 | 0.064 | 0.00646 | -0.043 | 9.977
-2 | 0.127 | 0.00639 | -0.044 | 19.828
-1.5 | 0.189 | 0.00636 | -0.045 | 29.795
-1 | 0.252 | 0.00626 | -0.046 | 40.221
-0.5 | 0.314 | 0.00486 | -0.047 | 64.634
0 | 0.376 | 0.00494 | -0.048 | 76.153
0.5 | 0.439 | 0.00505 | -0.049 | 86.771
1 | 0.501 | 0.00534 | -0.05 | 93.831
1.5 | 0.563 | 0.00572 | -0.051 | 98.393
2 | 0.622 | 0.00598 | -0.052 | 103.951
2.5 | 0.681 | 0.00591 | -0.053 | 115.208
3 | 0.74 | 0.00641 | -0.053 | 115.465
3.5 | 0.799 | 0.00674 | -0.054 | 118.548
4 | 0.858 | 0.0071 | -0.055 | 120.875
4.5 | 0.916 | 0.00746 | -0.056 | 122.77
5 | 0.974 | 0.00788 | -0.057 | 123.531
5.5 | 1.031 | 0.00834 | -0.058 | 123.706
6 | 1.088 | 0.00883 | -0.058 | 123.185
6.5 | 1.144 | 0.00941 | -0.059 | 121.52
7 | 1.197 | 0.01 | -0.06 | 119.714
7.5 | 1.249 | 0.01062 | -0.061 | 117.596
8 | 1.3 | 0.01136 | -0.062 | 114.406
8.5 | 1.347 | 0.01244 | -0.062 | 108.266
9 | 1.391 | 0.01433 | -0.063 | 97.089
9.5 | 1.435 | 0.01524 | -0.064 | 94.139
10 | 1.476 | 0.01604 | -0.065 | 92.041
10.5 | 1.515 | 0.01688 | -0.065 | 89.749
11 | 1.551 | 0.01779 | -0.066 | 87.159
11.5 | 1.583 | 0.01876 | -0.067 | 84.377
12 | 1.61 | 0.01976 | -0.068 | 81.462
12.5 | 1.632 | 0.02093 | -0.068 | 77.96
13 | 1.649 | 0.02213 | -0.069 | 74.508
13.5 | 1.662 | 0.02339 | -0.07 | 71.062
14 | 1.67 | 0.02479 | -0.071 | 67.369
14.5 | 1.67 | 0.02609 | -0.071 | 63.987
15 | 1.664 | 0.02769 | -0.072 | 60.1
15.5 | 1.653 | 0.02926 | -0.073 | 56.509
16 | 1.637 | 0.03117 | -0.073 | 52.533
16.5 | 1.61 | 0.03347 | -0.074 | 48.108
17 | 1.578 | 0.0357 | -0.075 | 44.212
17.5 | 1.542 | 0.03823 | -0.075 | 40.33
18 | 1.502 | 0.04097 | -0.076 | 36.665
18.5 | 1.459 | 0.04399 | -0.076 | 33.166
19 | 1.413 | 0.04728 | -0.077 | 29.895

## 106. Re 10M Mach 0.00 (2)
BIGFOIL.COM POLAR EXPORT
NACA65-618 a=0.0
NACA65-618 a=0.0 |  |  |  | Cl Max: | 1.6472 | at alpha= | 19.5 | deg
XFOIL ncrit=9 |  |  |  | L/D Max: | 177.219 | at alpha= | 4 | deg
Re: | 10000000 |  |  | Cd Min: | 0.06843 | at alpha= | 20 | deg
Mach: | 0 |  |  | Cl=0 at alpha= | -3.1889 | deg
|  |  |  | @ Cl=0.1, Cd= | 0.0057845
|  |  |  | @ Cl=0.4, Cd= | 0.0040579
|  |  |  | @ Cl=0.6, Cd= | 0.0040066
alpha (deg) | Cl | Cd | Cm | Cl/Cd
-20 | -1.3195 | 0.04062 | -0.0831 | -32.484
-19.5 | -1.3294 | 0.0355 | -0.0826 | -37.4479
-19 | -1.3289 | 0.03166 | -0.0814 | -41.9741
-18.5 | -1.3246 | 0.02835 | -0.0795 | -46.7231
-18 | -1.3124 | 0.02579 | -0.0774 | -50.8879
-17.5 | -1.2952 | 0.02372 | -0.0752 | -54.6037
-17 | -1.2787 | 0.02167 | -0.0724 | -59.0078
-16.5 | -1.2564 | 0.02005 | -0.0697 | -62.6633
-16 | -1.235 | 0.01841 | -0.0666 | -67.0831
-15.5 | -1.2058 | 0.01733 | -0.0639 | -69.5788
-15 | -1.1763 | 0.01631 | -0.061 | -72.1214
-14.5 | -1.1475 | 0.01523 | -0.0577 | -75.3447
-14 | -1.1175 | 0.01434 | -0.0542 | -77.9289
-13.5 | -1.0882 | 0.01361 | -0.0502 | -79.9559
-13 | -1.0478 | 0.01296 | -0.0481 | -80.8488
-12.5 | -1.0044 | 0.01228 | -0.0466 | -81.7915
-12 | -0.9585 | 0.01168 | -0.0454 | -82.0634
-11.5 | -0.9113 | 0.01111 | -0.0444 | -82.0252
-11 | -0.8621 | 0.0106 | -0.0436 | -81.3302
-10.5 | -0.8124 | 0.01009 | -0.043 | -80.5154
-10 | -0.7612 | 0.00965 | -0.0426 | -78.8808
-9.5 | -0.7091 | 0.00922 | -0.0423 | -76.9089
-9 | -0.6559 | 0.00885 | -0.0422 | -74.113
-8.5 | -0.6019 | 0.00853 | -0.0423 | -70.5627
-8 | -0.5475 | 0.00818 | -0.0423 | -66.9315
-7.5 | -0.4929 | 0.00783 | -0.0425 | -62.9502
-7 | -0.4376 | 0.00753 | -0.0427 | -58.1142
-6.5 | -0.3846 | 0.007 | -0.0426 | -54.9429
-6 | -0.3274 | 0.00679 | -0.0432 | -48.218
-5.5 | -0.2698 | 0.00661 | -0.0439 | -40.8169
-5 | -0.2118 | 0.00647 | -0.0446 | -32.7357
-4.5 | -0.1537 | 0.00629 | -0.0454 | -24.4356
-4 | -0.0952 | 0.00614 | -0.0463 | -15.5049
-3.5 | -0.0364 | 0.00604 | -0.0472 | -6.0265
-3 | 0.0221 | 0.00592 | -0.0481 | 3.7331
-2.5 | 0.0812 | 0.00581 | -0.049 | 13.9759
-2 | 0.1401 | 0.00573 | -0.05 | 24.4503
-1.5 | 0.1991 | 0.00565 | -0.051 | 35.2389
-1 | 0.2582 | 0.00553 | -0.0521 | 46.6908
0 | 0.3675 | 0.00421 | -0.0532 | 87.2922
0.5 | 0.4252 | 0.00394 | -0.0541 | 107.9188
1 | 0.4845 | 0.00392 | -0.0553 | 123.5969
1.5 | 0.544 | 0.00395 | -0.0565 | 137.7215
2 | 0.6034 | 0.00401 | -0.0577 | 150.4738
2.5 | 0.6623 | 0.00412 | -0.0588 | 160.7524
3 | 0.7207 | 0.00427 | -0.0599 | 168.7822
3.5 | 0.7785 | 0.00443 | -0.0608 | 175.7336
4 | 0.8347 | 0.00471 | -0.0616 | 177.2187
4.5 | 0.8896 | 0.00502 | -0.0621 | 177.2112
5 | 0.9421 | 0.00545 | -0.0623 | 172.8624
5.5 | 0.993 | 0.0059 | -0.0622 | 168.3051
6 | 1.0393 | 0.00654 | -0.0612 | 158.9144
6.5 | 1.0824 | 0.0072 | -0.0598 | 150.3333
7 | 1.1206 | 0.00792 | -0.0574 | 141.4899
7.5 | 1.1559 | 0.00856 | -0.0545 | 135.035
8 | 1.1695 | 0.00925 | -0.0474 | 126.4324
8.5 | 1.1852 | 0.01026 | -0.0414 | 115.5166
9 | 1.2045 | 0.01139 | -0.0367 | 105.7507
9.5 | 1.2198 | 0.01287 | -0.0318 | 94.7786
10 | 1.235 | 0.01451 | -0.0273 | 85.1137
10.5 | 1.2537 | 0.01613 | -0.0236 | 77.7247
11 | 1.2749 | 0.01769 | -0.0204 | 72.069
11.5 | 1.293 | 0.01907 | -0.0165 | 67.8028
12 | 1.3876 | 0.02102 | -0.0292 | 66.0133
12.5 | 1.4077 | 0.02286 | -0.0262 | 61.5792
13 | 1.4353 | 0.02484 | -0.0252 | 57.7818
13.5 | 1.4625 | 0.02685 | -0.0242 | 54.4693
14 | 1.4865 | 0.02918 | -0.0231 | 50.9424
14.5 | 1.5098 | 0.03156 | -0.022 | 47.839
15 | 1.5335 | 0.03392 | -0.021 | 45.2093
15.5 | 1.5521 | 0.03672 | -0.0198 | 42.2685
16 | 1.5698 | 0.03966 | -0.0188 | 39.5814
16.5 | 1.5878 | 0.04266 | -0.0179 | 37.2199
17 | 1.6026 | 0.04591 | -0.0169 | 34.9074
17.5 | 1.6141 | 0.04951 | -0.0159 | 32.6015
18 | 1.6284 | 0.0528 | -0.0151 | 30.8409
18.5 | 1.6378 | 0.05652 | -0.0141 | 28.9774
19 | 1.6438 | 0.06054 | -0.013 | 27.1523
19.5 | 1.6472 | 0.06448 | -0.0115 | 25.5459
20 | 1.6383 | 0.06843 | -0.0079 | 23.9413

## 107. Re 10M Mach 0.10 (1)
BIGFOIL.COM POLAR EXPORT
NACA65-618 a=0.0
NACA65-618 a=0.0 |  |  |  | Cl Max: | 1.663 | at alpha= | 14 | deg
JavaFoil+Calcfoil stall+Eppler ext transition |  |  |  | L/D Max: | 123.338 | at alpha= | 5.5 | deg
Re: | 10000000 |  |  | Cd Min: | 0.00487 | at alpha= | -0.5 | deg
Mach: | 0.1 |  |  | Cl=0 at alpha= | -3.0238 | deg
|  |  |  | @ Cl=0.1, Cd= | 0.0064405
|  |  |  | @ Cl=0.4, Cd= | 0.0050054
|  |  |  | @ Cl=0.6, Cd= | 0.0058998
alpha (deg) | Cl | Cd | Cm | Cl/Cd
-16 | -0.613 | 0.10949 | -0.011 | -5.596
-15.5 | -0.626 | 0.10503 | -0.012 | -5.965
-15 | -0.639 | 0.09921 | -0.012 | -6.44
-14.5 | -0.649 | 0.09351 | -0.013 | -6.943
-14 | -0.657 | 0.08814 | -0.014 | -7.455
-13.5 | -0.663 | 0.08179 | -0.014 | -8.102
-13 | -0.664 | 0.07727 | -0.015 | -8.596
-12.5 | -0.663 | 0.07225 | -0.016 | -9.175
-12 | -0.659 | 0.06614 | -0.017 | -9.968
-11.5 | -0.654 | 0.05966 | -0.018 | -10.966
-11 | -0.758 | 0.01192 | -0.028 | -63.626
-10.5 | -0.742 | 0.01092 | -0.029 | -67.949
-10 | -0.718 | 0.01035 | -0.03 | -69.363
-9.5 | -0.689 | 0.00925 | -0.031 | -74.5
-9 | -0.656 | 0.00928 | -0.032 | -70.754
-8.5 | -0.616 | 0.00895 | -0.033 | -68.741
-8 | -0.571 | 0.00861 | -0.034 | -66.288
-7.5 | -0.523 | 0.00828 | -0.034 | -63.136
-7 | -0.471 | 0.00806 | -0.035 | -58.488
-6.5 | -0.417 | 0.00785 | -0.036 | -53.169
-6 | -0.361 | 0.00766 | -0.037 | -47.179
-5.5 | -0.303 | 0.0074 | -0.038 | -40.974
-5 | -0.243 | 0.00695 | -0.039 | -35.026
-4.5 | -0.183 | 0.00682 | -0.04 | -26.796
-4 | -0.121 | 0.00669 | -0.041 | -18.141
-3.5 | -0.06 | 0.00663 | -0.042 | -8.99
-3 | 0.003 | 0.00652 | -0.043 | 0.385
-2.5 | 0.065 | 0.00648 | -0.044 | 9.996
-2 | 0.127 | 0.00641 | -0.044 | 19.862
-1.5 | 0.19 | 0.00632 | -0.045 | 30.111
-1 | 0.253 | 0.00634 | -0.046 | 39.929
-0.5 | 0.316 | 0.00487 | -0.047 | 64.734
0 | 0.378 | 0.00496 | -0.048 | 76.269
0.5 | 0.441 | 0.00509 | -0.049 | 86.647
1 | 0.503 | 0.00534 | -0.05 | 94.278
1.5 | 0.566 | 0.00575 | -0.051 | 98.433
2 | 0.625 | 0.00601 | -0.052 | 104.018
2.5 | 0.684 | 0.00567 | -0.053 | 120.537
3 | 0.744 | 0.00644 | -0.054 | 115.517
3.5 | 0.803 | 0.00678 | -0.054 | 118.378
4 | 0.862 | 0.00713 | -0.055 | 120.765
4.5 | 0.92 | 0.00753 | -0.056 | 122.269
5 | 0.978 | 0.00795 | -0.057 | 123.007
5.5 | 1.036 | 0.0084 | -0.058 | 123.338
6 | 1.093 | 0.00893 | -0.059 | 122.419
6.5 | 1.149 | 0.00949 | -0.059 | 121.001
7 | 1.202 | 0.01009 | -0.06 | 119.198
7.5 | 1.255 | 0.01074 | -0.061 | 116.869
8 | 1.305 | 0.01149 | -0.062 | 113.611
8.5 | 1.352 | 0.01259 | -0.063 | 107.383
9 | 1.396 | 0.01449 | -0.063 | 96.373
9.5 | 1.439 | 0.01546 | -0.064 | 93.091
10 | 1.481 | 0.01627 | -0.065 | 91.004
10.5 | 1.519 | 0.01712 | -0.066 | 88.729
11 | 1.554 | 0.01805 | -0.066 | 86.085
11.5 | 1.586 | 0.01905 | -0.067 | 83.231
12 | 1.611 | 0.02014 | -0.068 | 79.983
12.5 | 1.631 | 0.02128 | -0.069 | 76.668
13 | 1.647 | 0.02259 | -0.069 | 72.899
13.5 | 1.658 | 0.02382 | -0.07 | 69.59
14 | 1.663 | 0.02525 | -0.071 | 65.888
14.5 | 1.66 | 0.02684 | -0.072 | 61.846
15 | 1.651 | 0.02827 | -0.072 | 58.401
15.5 | 1.636 | 0.02991 | -0.073 | 54.702
16 | 1.616 | 0.03216 | -0.074 | 50.23
16.5 | 1.583 | 0.03439 | -0.074 | 46.044
17 | 1.546 | 0.03665 | -0.075 | 42.192
17.5 | 1.505 | 0.03931 | -0.075 | 38.276
18 | 1.459 | 0.04225 | -0.076 | 34.529
18.5 | 1.41 | 0.04552 | -0.077 | 30.973
19 | 1.358 | 0.04908 | -0.077 | 27.668

## 108. Re 10M Mach 0.10 (2)
BIGFOIL.COM POLAR EXPORT
NACA65-618 a=0.0
NACA65-618 a=0.0 |  |  |  | Cl Max: | 1.6341 | at alpha= | 19 | deg
XFOIL ncrit=9 |  |  |  | L/D Max: | 178.03 | at alpha= | 4 | deg
Re: | 10000000 |  |  | Cd Min: | 0.07105 | at alpha= | 20 | deg
Mach: | 0.1 |  |  | Cl=0 at alpha= | -3.1915 | deg
|  |  |  | @ Cl=0.1, Cd= | 0.0057887
|  |  |  | @ Cl=0.4, Cd= | 0.0040808
|  |  |  | @ Cl=0.6, Cd= | 0.0040125
alpha (deg) | Cl | Cd | Cm | Cl/Cd
-20 | -1.2485 | 0.04961 | -0.0844 | -25.1663
-19.5 | -1.2735 | 0.04212 | -0.0858 | -30.235
-19 | -1.2879 | 0.03644 | -0.0855 | -35.343
-18.5 | -1.2941 | 0.03198 | -0.0842 | -40.4659
-18 | -1.2898 | 0.02863 | -0.0822 | -45.0506
-17.5 | -1.2783 | 0.02599 | -0.0799 | -49.1843
-17 | -1.2667 | 0.02346 | -0.0771 | -53.994
-16.5 | -1.248 | 0.02151 | -0.0742 | -58.0195
-16 | -1.2302 | 0.01954 | -0.0708 | -62.958
-15.5 | -1.2027 | 0.01827 | -0.068 | -65.8292
-15 | -1.1745 | 0.01709 | -0.0649 | -68.7244
-14.5 | -1.1467 | 0.01585 | -0.0615 | -72.347
-14 | -1.1165 | 0.01485 | -0.058 | -75.1852
-13.5 | -1.0867 | 0.01397 | -0.054 | -77.7881
-13 | -1.0515 | 0.01331 | -0.0507 | -79.0008
-12.5 | -1.0087 | 0.01257 | -0.0488 | -80.2466
-12 | -0.9631 | 0.01192 | -0.0473 | -80.797
-11.5 | -0.916 | 0.01131 | -0.0461 | -80.9903
-11 | -0.8668 | 0.01077 | -0.0452 | -80.4828
-10.5 | -0.8169 | 0.01024 | -0.0444 | -79.7754
-10 | -0.7655 | 0.00977 | -0.0438 | -78.3521
-9.5 | -0.7132 | 0.00932 | -0.0434 | -76.5236
-9 | -0.6599 | 0.00893 | -0.0431 | -73.897
-8 | -0.5506 | 0.00824 | -0.0431 | -66.8204
-7.5 | -0.4957 | 0.00789 | -0.0432 | -62.8264
-7 | -0.44 | 0.00759 | -0.0433 | -57.971
-6.5 | -0.3869 | 0.00703 | -0.0431 | -55.0356
-6 | -0.3292 | 0.00681 | -0.0437 | -48.3407
-5.5 | -0.2713 | 0.00663 | -0.0443 | -40.9201
-5 | -0.2129 | 0.00649 | -0.045 | -32.8043
-4.5 | -0.1543 | 0.00631 | -0.0458 | -24.4532
-4 | -0.0954 | 0.00616 | -0.0466 | -15.487
-3.5 | -0.0364 | 0.00605 | -0.0475 | -6.0165
-3 | 0.0226 | 0.00593 | -0.0484 | 3.8111
-2.5 | 0.082 | 0.00581 | -0.0494 | 14.1136
-2 | 0.1413 | 0.00574 | -0.0504 | 24.6167
-1.5 | 0.2008 | 0.00565 | -0.0514 | 35.5398
-1 | 0.2602 | 0.00554 | -0.0524 | 46.9675
-0.5 | 0.3185 | 0.00535 | -0.0533 | 59.5327
0 | 0.3701 | 0.00422 | -0.0535 | 87.7014
0.5 | 0.4281 | 0.00395 | -0.0545 | 108.3797
1 | 0.4878 | 0.00392 | -0.0556 | 124.4388
1.5 | 0.5477 | 0.00396 | -0.0568 | 138.3081
2 | 0.6075 | 0.00402 | -0.058 | 151.1194
2.5 | 0.6668 | 0.00413 | -0.0591 | 161.4528
3 | 0.7256 | 0.00428 | -0.0602 | 169.5327
3.5 | 0.7837 | 0.00444 | -0.0612 | 176.509
4 | 0.8403 | 0.00472 | -0.0619 | 178.0297
4.5 | 0.8954 | 0.00504 | -0.0624 | 177.6587
5 | 0.9484 | 0.00546 | -0.0626 | 173.6996
5.5 | 0.9992 | 0.00594 | -0.0623 | 168.2155
6 | 1.0456 | 0.00657 | -0.0614 | 159.1476
6.5 | 1.0883 | 0.00724 | -0.0597 | 150.3177
7 | 1.1256 | 0.00797 | -0.0571 | 141.2296
7.5 | 1.1573 | 0.00861 | -0.0534 | 134.4135
8 | 1.1707 | 0.00935 | -0.0462 | 125.2086
8.5 | 1.1862 | 0.01043 | -0.0403 | 113.7296
9 | 1.2049 | 0.01165 | -0.0355 | 103.4249
9.5 | 1.2198 | 0.0132 | -0.0306 | 92.4091
10 | 1.2346 | 0.01493 | -0.0261 | 82.6926
10.5 | 1.252 | 0.01666 | -0.0223 | 75.1501
11 | 1.2733 | 0.01827 | -0.0191 | 69.6935
11.5 | 1.2947 | 0.01969 | -0.0159 | 65.7542
12 | 1.3912 | 0.02176 | -0.0288 | 63.9338
12.5 | 1.4084 | 0.02371 | -0.0254 | 59.4011
13 | 1.4363 | 0.02569 | -0.0243 | 55.9089
13.5 | 1.4638 | 0.02774 | -0.0232 | 52.7686
14 | 1.4867 | 0.0302 | -0.022 | 49.2285
14.5 | 1.5098 | 0.03269 | -0.0209 | 46.1854
15 | 1.5314 | 0.03531 | -0.0198 | 43.3702
15.5 | 1.5489 | 0.03826 | -0.0185 | 40.4835
16 | 1.5674 | 0.04122 | -0.0174 | 38.0252
16.5 | 1.5866 | 0.04411 | -0.0165 | 35.9692
17 | 1.6005 | 0.04752 | -0.0155 | 33.6806
17.5 | 1.6108 | 0.05131 | -0.0144 | 31.3935
18 | 1.6219 | 0.05496 | -0.0134 | 29.5106
18.5 | 1.63 | 0.05887 | -0.0124 | 27.6881
19 | 1.6341 | 0.06303 | -0.0111 | 25.9257
19.5 | 1.63 | 0.06654 | -0.0075 | 24.4965
20 | 1.6309 | 0.07105 | -0.0064 | 22.9543

## 109. Re 10M Mach 0.25 (1)
BIGFOIL.COM POLAR EXPORT
NACA65-618 a=0.0
NACA65-618 a=0.0 |  |  |  | Cl Max: | 1.622 | at alpha= | 13 | deg
JavaFoil+Calcfoil stall+Eppler ext transition |  |  |  | L/D Max: | 121.232 | at alpha= | 5 | deg
Re: | 10000000 |  |  | Cd Min: | 0.00496 | at alpha= | -0.5 | deg
Mach: | 0.25 |  |  | Cl=0 at alpha= | -3.0234 | deg
|  |  |  | @ Cl=0.1, Cd= | 0.0065191
|  |  |  | @ Cl=0.4, Cd= | 0.0050572
|  |  |  | @ Cl=0.6, Cd= | 0.0058019
alpha (deg) | Cl | Cd | Cm | Cl/Cd
-15 | -0.385 | 0.1091 | -0.012 | -3.529
-14.5 | -0.428 | 0.10258 | -0.012 | -4.176
-14 | -0.467 | 0.09472 | -0.013 | -4.935
-13.5 | -0.501 | 0.08986 | -0.013 | -5.579
-13 | -0.53 | 0.08398 | -0.014 | -6.309
-12.5 | -0.552 | 0.07841 | -0.015 | -7.045
-12 | -0.569 | 0.07347 | -0.015 | -7.743
-11.5 | -0.579 | 0.06887 | -0.016 | -8.414
-11 | -0.583 | 0.064 | -0.017 | -9.112
-10.5 | -0.59 | 0.05236 | -0.021 | -11.269
-10 | -0.674 | 0.01283 | -0.03 | -52.564
-9.5 | -0.667 | 0.01081 | -0.031 | -61.736
-9 | -0.645 | 0.00881 | -0.033 | -73.16
-8.5 | -0.615 | 0.00931 | -0.034 | -66.036
-8 | -0.574 | 0.00897 | -0.035 | -64.049
-7.5 | -0.529 | 0.00857 | -0.035 | -61.717
-7 | -0.479 | 0.00824 | -0.036 | -58.143
-6.5 | -0.426 | 0.00801 | -0.037 | -53.146
-6 | -0.369 | 0.00776 | -0.038 | -47.606
-5.5 | -0.311 | 0.00758 | -0.039 | -40.992
-5 | -0.25 | 0.00703 | -0.04 | -35.502
-4.5 | -0.187 | 0.00695 | -0.041 | -26.974
-4 | -0.125 | 0.00681 | -0.042 | -18.296
-3.5 | -0.061 | 0.0067 | -0.043 | -9.139
-3 | 0.003 | 0.00661 | -0.044 | 0.39
-2.5 | 0.067 | 0.00655 | -0.045 | 10.172
-2 | 0.131 | 0.00649 | -0.046 | 20.139
-1.5 | 0.196 | 0.00645 | -0.047 | 30.346
-1 | 0.26 | 0.00639 | -0.048 | 40.65
-0.5 | 0.324 | 0.00496 | -0.049 | 65.44
0 | 0.389 | 0.00504 | -0.05 | 77.144
0.5 | 0.453 | 0.00514 | -0.051 | 88.194
1 | 0.517 | 0.00546 | -0.052 | 94.746
1.5 | 0.581 | 0.00591 | -0.053 | 98.303
2 | 0.639 | 0.00558 | -0.053 | 114.518
2.5 | 0.701 | 0.00633 | -0.054 | 110.716
3 | 0.762 | 0.00663 | -0.055 | 114.837
3.5 | 0.822 | 0.007 | -0.056 | 117.509
4 | 0.883 | 0.00741 | -0.057 | 119.083
4.5 | 0.942 | 0.00784 | -0.057 | 120.267
5 | 1.002 | 0.00826 | -0.058 | 121.232
5.5 | 1.061 | 0.0088 | -0.059 | 120.564
6 | 1.119 | 0.00938 | -0.06 | 119.271
6.5 | 1.176 | 0.01001 | -0.061 | 117.47
7 | 1.23 | 0.01069 | -0.062 | 115.031
7.5 | 1.283 | 0.01138 | -0.063 | 112.785
8 | 1.334 | 0.01223 | -0.063 | 109.027
8.5 | 1.38 | 0.01346 | -0.064 | 102.568
9 | 1.423 | 0.0157 | -0.065 | 90.608
9.5 | 1.465 | 0.01659 | -0.066 | 88.269
10 | 1.503 | 0.01751 | -0.066 | 85.852
10.5 | 1.538 | 0.01851 | -0.067 | 83.114
11 | 1.569 | 0.01959 | -0.068 | 80.063
11.5 | 1.594 | 0.02075 | -0.069 | 76.81
12 | 1.61 | 0.02207 | -0.07 | 72.972
12.5 | 1.62 | 0.02342 | -0.07 | 69.163
13 | 1.622 | 0.02494 | -0.071 | 65.037
13.5 | 1.616 | 0.02651 | -0.072 | 60.965
14 | 1.602 | 0.02837 | -0.073 | 56.486
14.5 | 1.574 | 0.03006 | -0.073 | 52.367
15 | 1.537 | 0.03221 | -0.074 | 47.704
15.5 | 1.489 | 0.03503 | -0.074 | 42.497
16 | 1.432 | 0.03793 | -0.075 | 37.752
16.5 | 1.356 | 0.04114 | -0.076 | 32.96
17 | 1.271 | 0.04483 | -0.076 | 28.357
17.5 | 1.178 | 0.04994 | -0.076 | 23.58
18 | 1.075 | 0.05683 | -0.076 | 18.923

## 110. Re 10M Mach 0.25 (2)
BIGFOIL.COM POLAR EXPORT
NACA65-618 a=0.0
NACA65-618 a=0.0 |  |  |  | Cl Max: | 1.5877 | at alpha= | 20 | deg
XFOIL ncrit=9 |  |  |  | L/D Max: | 181.879 | at alpha= | 4 | deg
Re: | 10000000 |  |  | Cd Min: | 0.18697 | at alpha= | -20 | deg
Mach: | 0.25 |  |  | Cl=0 at alpha= | -3.2085 | deg
|  |  |  | @ Cl=0.1, Cd= | 0.0058473
|  |  |  | @ Cl=0.4, Cd= | 0.0042371
|  |  |  | @ Cl=0.6, Cd= | 0.0040456
alpha (deg) | Cl | Cd | Cm | Cl/Cd
-20 | -0.5642 | 0.18697 | -0.0064 | -3.0176
-19.5 | -0.5609 | 0.17707 | -0.0124 | -3.1677
-19 | -0.5505 | 0.16915 | -0.0175 | -3.2545
-18.5 | -0.5429 | 0.16058 | -0.0229 | -3.3809
-17.5 | -0.9266 | 0.06617 | -0.0861 | -14.0033
-17 | -1.0121 | 0.05011 | -0.0948 | -20.1976
-16.5 | -1.0664 | 0.04031 | -0.0965 | -26.455
-16 | -1.1121 | 0.03257 | -0.0949 | -34.1449
-15.5 | -1.1187 | 0.02836 | -0.0918 | -39.4464
-15 | -1.1198 | 0.02477 | -0.0877 | -45.2079
-14.5 | -1.1158 | 0.02159 | -0.0829 | -51.6813
-14 | -1.0995 | 0.01927 | -0.0783 | -57.0576
-13.5 | -1.076 | 0.01739 | -0.0736 | -61.8746
-13 | -1.0467 | 0.01595 | -0.0692 | -65.6238
-12.5 | -1.0164 | 0.01462 | -0.0644 | -69.5212
-12 | -0.9823 | 0.01367 | -0.0598 | -71.8581
-11.5 | -0.9375 | 0.01271 | -0.0571 | -73.7608
-11 | -0.8894 | 0.0119 | -0.0548 | -74.7395
-10.5 | -0.8397 | 0.01116 | -0.0528 | -75.2419
-10 | -0.7877 | 0.01052 | -0.0513 | -74.8764
-9.5 | -0.7347 | 0.00993 | -0.0499 | -73.9879
-9 | -0.6803 | 0.00943 | -0.0488 | -72.1421
-8.5 | -0.6247 | 0.00896 | -0.0481 | -69.721
-8 | -0.568 | 0.00855 | -0.0475 | -66.4327
-7.5 | -0.5107 | 0.00819 | -0.0472 | -62.3565
-7 | -0.4532 | 0.00782 | -0.0469 | -57.954
-6.5 | -0.3953 | 0.00745 | -0.0467 | -53.0604
-6 | -0.3393 | 0.00695 | -0.0464 | -48.8201
-5.5 | -0.2793 | 0.00675 | -0.0468 | -41.3778
-5 | -0.2186 | 0.00656 | -0.0474 | -33.3232
-4.5 | -0.1577 | 0.00639 | -0.048 | -24.6792
-4 | -0.0969 | 0.00623 | -0.0487 | -15.5538
-3.5 | -0.0358 | 0.00612 | -0.0495 | -5.8497
-3 | 0.0256 | 0.00598 | -0.0504 | 4.2809
-2.5 | 0.087 | 0.00586 | -0.0513 | 14.8464
-2 | 0.1482 | 0.0058 | -0.0523 | 25.5517
-1.5 | 0.2098 | 0.00568 | -0.0533 | 36.9366
-1 | 0.2713 | 0.00559 | -0.0544 | 48.5331
0 | 0.3851 | 0.00432 | -0.0554 | 89.1435
0.5 | 0.4444 | 0.00399 | -0.0563 | 111.3784
1 | 0.5063 | 0.00397 | -0.0575 | 127.5315
1.5 | 0.5682 | 0.00402 | -0.0587 | 141.3433
2 | 0.6303 | 0.00407 | -0.06 | 154.8649
2.5 | 0.6917 | 0.00418 | -0.0611 | 165.4785
3 | 0.7527 | 0.00433 | -0.0622 | 173.8337
3.5 | 0.8126 | 0.00452 | -0.0631 | 179.7788
4 | 0.8712 | 0.00479 | -0.0637 | 181.8789
4.5 | 0.9277 | 0.00515 | -0.064 | 180.1359
5 | 0.9829 | 0.00553 | -0.0641 | 177.7396
5.5 | 1.0331 | 0.0061 | -0.0633 | 169.3607
6 | 1.0804 | 0.0067 | -0.0619 | 161.2537
6.5 | 1.1207 | 0.00741 | -0.0593 | 151.2416
7 | 1.1498 | 0.0082 | -0.0546 | 140.2195
7.5 | 1.1576 | 0.00909 | -0.046 | 127.3487
8 | 1.1757 | 0.01019 | -0.0402 | 115.3778
8.5 | 1.1901 | 0.01167 | -0.0344 | 101.9794
9 | 1.2058 | 0.01333 | -0.0293 | 90.4576
9.5 | 1.2195 | 0.01527 | -0.0244 | 79.8625
10 | 1.2296 | 0.01753 | -0.0196 | 70.1426
10.5 | 1.2472 | 0.01956 | -0.0158 | 63.7628
11 | 1.2669 | 0.02155 | -0.0125 | 58.7889
11.5 | 1.3101 | 0.02348 | -0.0138 | 55.7964
12.5 | 1.4096 | 0.02852 | -0.0204 | 49.425
13 | 1.4357 | 0.03098 | -0.019 | 46.3428
13.5 | 1.4594 | 0.03363 | -0.0174 | 43.3958
14 | 1.481 | 0.03653 | -0.016 | 40.542
14.5 | 1.5031 | 0.0394 | -0.0146 | 38.1497
15 | 1.5212 | 0.04261 | -0.0131 | 35.7005
15.5 | 1.5381 | 0.04595 | -0.0116 | 33.4733
16 | 1.5551 | 0.0494 | -0.0103 | 31.4798
16.5 | 1.5669 | 0.05332 | -0.009 | 29.3867
17 | 1.575 | 0.05752 | -0.0076 | 27.3818
17.5 | 1.5829 | 0.06172 | -0.0062 | 25.6465
18 | 1.5862 | 0.0659 | -0.0041 | 24.0698
18.5 | 1.5789 | 0.07024 | -0.0006 | 22.4786
19 | 1.5795 | 0.07571 | -0.0003 | 20.8625
19.5 | 1.5865 | 0.08096 | -0.0008 | 19.5961
20 | 1.5877 | 0.08718 | -0.002 | 18.2117

## 111. Re 10M Mach 0.50 (1)
BIGFOIL.COM POLAR EXPORT
NACA65-618 a=0.0
NACA65-618 a=0.0 |  |  |  | Cl Max: | 1.513 | at alpha= | 9.5 | deg
JavaFoil+Calcfoil stall+Eppler ext transition |  |  |  | L/D Max: | 110.562 | at alpha= | 3.5 | deg
Re: | 10000000 |  |  | Cd Min: | 0.00529 | at alpha= | -0.5 | deg
Mach: | 0.5 |  |  | Cl=0 at alpha= | -3.0211 | deg
|  |  |  | @ Cl=0.1, Cd= | 0.0069231
|  |  |  | @ Cl=0.4, Cd= | 0.0053619
|  |  |  | @ Cl=0.6, Cd= | 0.0061735
alpha (deg) | Cl | Cd | Cm | Cl/Cd
-20 | -0.968 | 0.15149 | -0.01 | -6.389
-19.5 | -0.943 | 0.14767 | -0.011 | -6.387
-19 | -0.916 | 0.14049 | -0.012 | -6.517
-18.5 | -0.885 | 0.13526 | -0.012 | -6.541
-18 | -0.855 | 0.13279 | -0.012 | -6.44
-17.5 | -0.827 | 0.12412 | -0.012 | -6.659
-17 | -0.799 | 0.11724 | -0.013 | -6.812
-16.5 | -0.77 | 0.12446 | -0.013 | -6.188
-16 | -0.742 | 0.11708 | -0.013 | -6.337
-15.5 | -0.713 | 0.10979 | -0.013 | -6.493
-15 | -0.685 | 0.1017 | -0.014 | -6.737
-14.5 | -0.658 | 0.09477 | -0.015 | -6.94
-14 | -0.633 | 0.08435 | -0.017 | -7.506
-13.5 | -0.61 | 0.07462 | -0.018 | -8.178
-13 | -0.57 | 0.09355 | -0.015 | -6.092
-12.5 | -0.541 | 0.08658 | -0.015 | -6.252
-12 | -0.513 | 0.07751 | -0.016 | -6.623
-11.5 | -0.486 | 0.07141 | -0.017 | -6.806
-11 | -0.459 | 0.06557 | -0.018 | -6.993
-10.5 | -0.435 | 0.05675 | -0.021 | -7.666
-10 | -0.479 | 0.013 | -0.034 | -36.864
-9.5 | -0.37 | 0.06932 | -0.017 | -5.334
-9 | -0.341 | 0.06087 | -0.017 | -5.605
-8.5 | -0.313 | 0.05969 | -0.018 | -5.237
-8 | -0.285 | 0.05269 | -0.019 | -5.404
-7.5 | -0.257 | 0.0472 | -0.021 | -5.44
-7 | -0.373 | 0.04286 | -0.023 | -8.7
-6.5 | -0.437 | 0.0094 | -0.041 | -46.456
-6 | -0.396 | 0.00876 | -0.043 | -45.148
-5.5 | -0.339 | 0.00843 | -0.044 | -40.186
-5 | -0.275 | 0.0081 | -0.045 | -33.922
-4.5 | -0.207 | 0.00751 | -0.046 | -27.627
-4 | -0.138 | 0.00725 | -0.047 | -19.065
-3.5 | -0.068 | 0.0071 | -0.048 | -9.588
-3 | 0.003 | 0.00698 | -0.049 | 0.412
-2.5 | 0.074 | 0.00697 | -0.05 | 10.663
-2 | 0.146 | 0.00684 | -0.051 | 21.329
-1.5 | 0.219 | 0.00678 | -0.052 | 32.264
-1 | 0.291 | 0.00677 | -0.053 | 42.911
-0.5 | 0.363 | 0.00529 | -0.054 | 68.578
0 | 0.435 | 0.00543 | -0.055 | 80.09
0.5 | 0.503 | 0.00554 | -0.056 | 90.834
1 | 0.573 | 0.00597 | -0.057 | 95.946
1.5 | 0.642 | 0.00649 | -0.058 | 98.909
2 | 0.706 | 0.00685 | -0.059 | 102.993
2.5 | 0.773 | 0.00726 | -0.06 | 106.478
3 | 0.841 | 0.00769 | -0.061 | 109.29
3.5 | 0.907 | 0.00821 | -0.062 | 110.562
4 | 0.973 | 0.00882 | -0.063 | 110.368
4.5 | 1.039 | 0.00945 | -0.064 | 109.94
5 | 1.104 | 0.01013 | -0.064 | 108.978
5.5 | 1.168 | 0.01087 | -0.065 | 107.415
6 | 1.231 | 0.01181 | -0.066 | 104.198
6.5 | 1.292 | 0.01278 | -0.067 | 101.04
7 | 1.347 | 0.01382 | -0.068 | 97.521
7.5 | 1.399 | 0.01505 | -0.069 | 93.003
8 | 1.445 | 0.01689 | -0.07 | 85.537
8.5 | 1.479 | 0.0202 | -0.071 | 73.205
9 | 1.504 | 0.02166 | -0.071 | 69.449
9.5 | 1.513 | 0.02334 | -0.072 | 64.836
10 | 1.494 | 0.02555 | -0.073 | 58.476
10.5 | 1.418 | 0.02813 | -0.074 | 50.413
11 | 0.92 | 0.03107 | -0.075 | 29.615
11.5 | 0.944 | 0.03727 | -0.075 | 25.341
12 | 0.978 | 0.03663 | -0.076 | 26.703
12.5 | 1.003 | 0.04226 | -0.076 | 23.739
13 | 1.036 | 0.04161 | -0.078 | 24.9
13.5 | 1.061 | 0.04717 | -0.078 | 22.489
14 | 1.091 | 0.04781 | -0.079 | 22.817
14.5 | 1.116 | 0.05305 | -0.079 | 21.043

## 112. Re 10M Mach 0.50 (2)
BIGFOIL.COM POLAR EXPORT
NACA65-618 a=0.0
NACA65-618 a=0.0 |  |  |  | Cl Max: | 1.4356 | at alpha= | 15.5 | deg
XFOIL ncrit=9 |  |  |  | L/D Max: | 191.646 | at alpha= | 3.5 | deg
Re: | 10000000 |  |  | Cd Min: | 0.17863 | at alpha= | 20 | deg
Mach: | 0.5 |  |  | Cl=0 at alpha= | -3.2897 | deg
|  |  |  | @ Cl=0.1, Cd= | 0.0061607
|  |  |  | @ Cl=0.4, Cd= | 0.0056821
|  |  |  | @ Cl=0.6, Cd= | 0.0042079
alpha (deg) | Cl | Cd | Cm | Cl/Cd
-13.5 | -0.3415 | 0.1109 | -0.0664 | -3.0794
-13 | -0.3423 | 0.101 | -0.0727 | -3.3891
-12.5 | -0.3524 | 0.08998 | -0.0798 | -3.9164
-12 | -0.3683 | 0.0785 | -0.0876 | -4.6917
-11.5 | -0.4059 | 0.06212 | -0.1012 | -6.5341
-11 | -0.4453 | 0.05078 | -0.1089 | -8.7692
-10.5 | -0.4865 | 0.04228 | -0.1112 | -11.5066
-10 | -0.5313 | 0.03524 | -0.1091 | -15.0766
-9.5 | -0.5743 | 0.02936 | -0.1026 | -19.5606
-9 | -0.6212 | 0.0238 | -0.0914 | -26.1008
-8.5 | -0.6455 | 0.01593 | -0.0828 | -40.521
-8 | -0.6163 | 0.01118 | -0.0767 | -55.1252
-7.5 | -0.5594 | 0.01 | -0.0718 | -55.94
-7 | -0.4992 | 0.0092 | -0.0679 | -54.2609
-6.5 | -0.4374 | 0.00853 | -0.0647 | -51.2778
-6 | -0.3725 | 0.00798 | -0.0624 | -46.6792
-5.5 | -0.306 | 0.00753 | -0.0608 | -40.6375
-5 | -0.2409 | 0.00704 | -0.0593 | -34.2188
-4.5 | -0.1708 | 0.00682 | -0.059 | -25.044
-4 | -0.0999 | 0.00662 | -0.059 | -15.0906
-3.5 | -0.0297 | 0.00641 | -0.0592 | -4.6334
-3 | 0.0409 | 0.00627 | -0.0597 | 6.5231
-2.5 | 0.1112 | 0.00614 | -0.0603 | 18.1107
-2 | 0.182 | 0.00599 | -0.0612 | 30.384
-1.5 | 0.2526 | 0.00591 | -0.0621 | 42.7411
-1 | 0.3229 | 0.00584 | -0.0631 | 55.2911
-0.5 | 0.3935 | 0.00571 | -0.0642 | 68.9142
0 | 0.461 | 0.00542 | -0.065 | 85.0554
0.5 | 0.5191 | 0.0042 | -0.0647 | 123.5952
1 | 0.5906 | 0.0042 | -0.066 | 140.619
1.5 | 0.6622 | 0.00426 | -0.0673 | 155.446
2 | 0.7334 | 0.00437 | -0.0685 | 167.8261
2.5 | 0.8049 | 0.00448 | -0.0696 | 179.6652
3 | 0.8753 | 0.00465 | -0.0705 | 188.2366
3.5 | 0.9429 | 0.00492 | -0.0708 | 191.6463
4 | 1.0074 | 0.00529 | -0.0704 | 190.4348
4.5 | 1.0672 | 0.00574 | -0.0691 | 185.9233
5 | 1.1202 | 0.0063 | -0.0665 | 177.8095
5.5 | 1.1677 | 0.00683 | -0.0628 | 170.9663
6 | 1.1784 | 0.00774 | -0.0528 | 152.2481
6.5 | 1.1863 | 0.00937 | -0.0438 | 126.6062
7 | 1.2032 | 0.01115 | -0.037 | 107.9103
7.5 | 1.2092 | 0.0136 | -0.0295 | 88.9118
8 | 1.2156 | 0.01631 | -0.0227 | 74.531
8.5 | 1.2154 | 0.01952 | -0.016 | 62.2643
9 | 1.2265 | 0.02253 | -0.0108 | 54.4385
9.5 | 1.2215 | 0.02658 | -0.0051 | 45.9556
10 | 1.2243 | 0.03049 | -0.0005 | 40.1541
10.5 | 1.2313 | 0.03444 | 0.0034 | 35.752
11 | 1.2431 | 0.03826 | 0.0068 | 32.4909
11.5 | 1.2899 | 0.04196 | 0.0045 | 30.7412
12 | 1.3745 | 0.04758 | -0.0066 | 28.8882
13 | 1.3993 | 0.05473 | 0.0022 | 25.5673
13.5 | 1.414 | 0.05899 | 0.0049 | 23.9702
14 | 1.4239 | 0.06354 | 0.0079 | 22.4095
14.5 | 1.4293 | 0.06797 | 0.0116 | 21.0284
15 | 1.4342 | 0.07332 | 0.0138 | 19.5608
15.5 | 1.4356 | 0.07984 | 0.0144 | 17.981
16 | 1.4341 | 0.08719 | 0.014 | 16.448
16.5 | 1.4254 | 0.09576 | 0.0123 | 14.8851
17 | 1.4041 | 0.10615 | 0.0089 | 13.2275
17.5 | 1.3808 | 0.11726 | 0.0042 | 11.7755
18 | 1.3554 | 0.12911 | -0.0016 | 10.498
18.5 | 1.3311 | 0.1412 | -0.0083 | 9.4271
19 | 1.3085 | 0.15345 | -0.0156 | 8.5272
19.5 | 1.2873 | 0.16588 | -0.0235 | 7.7604
20 | 1.2657 | 0.17863 | -0.0321 | 7.0856

## 113. Re 12M Mach 0.00 (1)
BIGFOIL.COM POLAR EXPORT
NACA65-618 a=0.0
NACA65-618 a=0.0 |  |  |  | Cl Max: | 1.672 | at alpha= | 14 | deg
JavaFoil+Calcfoil stall+Eppler ext transition |  |  |  | L/D Max: | 123.704 | at alpha= | 5.5 | deg
Re: | 12000000 |  |  | Cd Min: | 0.00485 | at alpha= | -0.5 | deg
Mach: | 0 |  |  | Cl=0 at alpha= | -3.0164 | deg
|  |  |  | @ Cl=0.1, Cd= | 0.0062869
|  |  |  | @ Cl=0.4, Cd= | 0.0051367
|  |  |  | @ Cl=0.6, Cd= | 0.005933
alpha (deg) | Cl | Cd | Cm | Cl/Cd
-16.5 | -0.636 | 0.11246 | -0.011 | -5.652
-16 | -0.648 | 0.1064 | -0.012 | -6.092
-15.5 | -0.659 | 0.10045 | -0.012 | -6.563
-15 | -0.668 | 0.09622 | -0.013 | -6.94
-14.5 | -0.675 | 0.09077 | -0.013 | -7.434
-14 | -0.679 | 0.08586 | -0.014 | -7.912
-13.5 | -0.684 | 0.07781 | -0.015 | -8.791
-13 | -0.681 | 0.07474 | -0.015 | -9.116
-12.5 | -0.679 | 0.0686 | -0.017 | -9.897
-12 | -0.683 | 0.0562 | -0.019 | -12.147
-11.5 | -0.778 | 0.01279 | -0.027 | -60.815
-11 | -0.769 | 0.01068 | -0.028 | -72.043
-10.5 | -0.749 | 0.01039 | -0.029 | -72.111
-10 | -0.724 | 0.00926 | -0.03 | -78.124
-9.5 | -0.694 | 0.00941 | -0.031 | -73.796
-9 | -0.657 | 0.0089 | -0.032 | -73.754
-8.5 | -0.615 | 0.00871 | -0.033 | -70.641
-8 | -0.57 | 0.00826 | -0.033 | -69.005
-7.5 | -0.521 | 0.00803 | -0.034 | -64.875
-7 | -0.47 | 0.00786 | -0.035 | -59.773
-6.5 | -0.416 | 0.0076 | -0.036 | -54.737
-6 | -0.36 | 0.0074 | -0.037 | -48.608
-5.5 | -0.302 | 0.00692 | -0.038 | -43.643
-5 | -0.242 | 0.00677 | -0.039 | -35.776
-4.5 | -0.182 | 0.00662 | -0.04 | -27.463
-4 | -0.121 | 0.0066 | -0.041 | -18.302
-3.5 | -0.059 | 0.0065 | -0.041 | -9.129
-3 | 0.002 | 0.00638 | -0.042 | 0.391
-2.5 | 0.065 | 0.00627 | -0.043 | 10.281
-2 | 0.127 | 0.0063 | -0.044 | 20.11
-1.5 | 0.189 | 0.00626 | -0.045 | 30.246
-1 | 0.252 | 0.00622 | -0.046 | 40.48
-0.5 | 0.314 | 0.00485 | -0.047 | 64.789
0 | 0.376 | 0.00503 | -0.048 | 74.762
0.5 | 0.439 | 0.00531 | -0.049 | 82.659
1 | 0.501 | 0.00554 | -0.05 | 90.314
1.5 | 0.563 | 0.00577 | -0.051 | 97.569
2 | 0.622 | 0.00603 | -0.052 | 103.074
2.5 | 0.682 | 0.00594 | -0.053 | 114.653
3 | 0.74 | 0.00648 | -0.053 | 114.251
3.5 | 0.799 | 0.00679 | -0.054 | 117.757
4 | 0.858 | 0.00714 | -0.055 | 120.236
4.5 | 0.916 | 0.00749 | -0.056 | 122.345
5 | 0.974 | 0.00789 | -0.057 | 123.496
5.5 | 1.032 | 0.00834 | -0.058 | 123.704
6 | 1.088 | 0.00884 | -0.058 | 123.179
6.5 | 1.144 | 0.00936 | -0.059 | 122.234
7 | 1.198 | 0.00991 | -0.06 | 120.833
7.5 | 1.25 | 0.01054 | -0.061 | 118.645
8 | 1.3 | 0.01148 | -0.062 | 113.286
8.5 | 1.349 | 0.01223 | -0.062 | 110.228
9 | 1.393 | 0.01407 | -0.063 | 98.987
9.5 | 1.436 | 0.01479 | -0.064 | 97.154
10 | 1.478 | 0.01553 | -0.065 | 95.149
10.5 | 1.517 | 0.01637 | -0.065 | 92.641
11 | 1.553 | 0.01723 | -0.066 | 90.09
11.5 | 1.585 | 0.01813 | -0.067 | 87.432
12 | 1.612 | 0.01915 | -0.068 | 84.168
12.5 | 1.634 | 0.0202 | -0.069 | 80.866
13 | 1.651 | 0.02145 | -0.069 | 76.983
13.5 | 1.664 | 0.02267 | -0.07 | 73.394
14 | 1.672 | 0.02404 | -0.071 | 69.551
14.5 | 1.672 | 0.0252 | -0.071 | 66.346
15 | 1.666 | 0.02672 | -0.072 | 62.371
15.5 | 1.655 | 0.02838 | -0.073 | 58.321
16 | 1.64 | 0.0303 | -0.074 | 54.115
16.5 | 1.612 | 0.03243 | -0.074 | 49.703
17 | 1.58 | 0.03464 | -0.075 | 45.616
17.5 | 1.544 | 0.03712 | -0.075 | 41.586
18 | 1.504 | 0.03954 | -0.076 | 38.044
18.5 | 1.461 | 0.04239 | -0.076 | 34.473
19 | 1.416 | 0.04559 | -0.077 | 31.054

## 114. Re 12M Mach 0.00 (2)
BIGFOIL.COM POLAR EXPORT
NACA65-618 a=0.0
NACA65-618 a=0.0 |  |  |  | Cl Max: | 1.6798 | at alpha= | 20 | deg
XFOIL ncrit=9 |  |  |  | L/D Max: | 174.499 | at alpha= | 4.5 | deg
Re: | 12000000 |  |  | Cd Min: | 0.06713 | at alpha= | 20 | deg
Mach: | 0 |  |  | Cl=0 at alpha= | -3.1822 | deg
|  |  |  | @ Cl=0.1, Cd= | 0.0056301
|  |  |  | @ Cl=0.4, Cd= | 0.004444
|  |  |  | @ Cl=0.6, Cd= | 0.0039553
alpha (deg) | Cl | Cd | Cm | Cl/Cd
-20 | -1.318 | 0.04074 | -0.0832 | -32.3515
-19.5 | -1.3361 | 0.03494 | -0.0826 | -38.2398
-19 | -1.3198 | 0.03237 | -0.0818 | -40.7723
-18.5 | -1.3203 | 0.02871 | -0.0798 | -45.9875
-18 | -1.3123 | 0.02589 | -0.0775 | -50.6875
-17.5 | -1.2979 | 0.02364 | -0.075 | -54.9027
-17 | -1.2834 | 0.02148 | -0.0721 | -59.7486
-16.5 | -1.2626 | 0.01983 | -0.0692 | -63.6712
-16 | -1.2426 | 0.01811 | -0.0658 | -68.614
-15.5 | -1.2148 | 0.01701 | -0.0629 | -71.4168
-15 | -1.1856 | 0.01597 | -0.0599 | -74.2392
-14.5 | -1.1577 | 0.0149 | -0.0563 | -77.698
-14 | -1.1293 | 0.01403 | -0.0524 | -80.4918
-13.5 | -1.0973 | 0.01331 | -0.0488 | -82.4418
-13 | -1.0549 | 0.01264 | -0.0471 | -83.4573
-12.5 | -1.0108 | 0.01196 | -0.0456 | -84.5151
-12 | -0.9643 | 0.01138 | -0.0445 | -84.7364
-11.5 | -0.9165 | 0.01081 | -0.0436 | -84.7826
-11 | -0.8669 | 0.01032 | -0.0429 | -84.0019
-10.5 | -0.8167 | 0.00983 | -0.0423 | -83.0824
-10 | -0.7651 | 0.00938 | -0.042 | -81.5672
-9.5 | -0.7129 | 0.00895 | -0.0417 | -79.6536
-9 | -0.6596 | 0.00858 | -0.0416 | -76.8765
-8 | -0.5501 | 0.00795 | -0.0419 | -69.195
-7.5 | -0.4951 | 0.00764 | -0.0421 | -64.8037
-7 | -0.4395 | 0.00733 | -0.0424 | -59.9591
-6.5 | -0.3863 | 0.0068 | -0.0423 | -56.8088
-6 | -0.329 | 0.0066 | -0.0429 | -49.8485
-5.5 | -0.2715 | 0.00642 | -0.0436 | -42.2897
-5 | -0.2132 | 0.00626 | -0.0444 | -34.0575
-4.5 | -0.1548 | 0.0061 | -0.0452 | -25.377
-4 | -0.0963 | 0.00597 | -0.0461 | -16.1307
-3.5 | -0.0375 | 0.00586 | -0.047 | -6.3993
-3 | 0.0215 | 0.00574 | -0.048 | 3.7456
-2.5 | 0.0803 | 0.00566 | -0.0489 | 14.1873
-2 | 0.1395 | 0.00557 | -0.0499 | 25.0449
-1.5 | 0.1988 | 0.00547 | -0.051 | 36.3437
-1 | 0.2578 | 0.00541 | -0.052 | 47.6525
-0.5 | 0.3164 | 0.00524 | -0.053 | 60.3817
0 | 0.3741 | 0.00499 | -0.0539 | 74.9699
0.5 | 0.4258 | 0.0039 | -0.0542 | 109.1795
1 | 0.4849 | 0.00385 | -0.0553 | 125.9481
1.5 | 0.5444 | 0.00388 | -0.0566 | 140.3093
2 | 0.6035 | 0.00396 | -0.0577 | 152.399
2.5 | 0.6622 | 0.00408 | -0.0588 | 162.3039
3 | 0.7204 | 0.00424 | -0.0598 | 169.9057
3.5 | 0.7775 | 0.00447 | -0.0607 | 173.9374
4 | 0.8328 | 0.00479 | -0.0613 | 173.8622
4.5 | 0.8882 | 0.00509 | -0.0619 | 174.499
5 | 0.9401 | 0.00554 | -0.062 | 169.6931
5.5 | 0.9928 | 0.00591 | -0.0621 | 167.9865
6 | 1.0367 | 0.00663 | -0.0608 | 156.365
6.5 | 1.0792 | 0.00731 | -0.0593 | 147.6334
7 | 1.1212 | 0.00788 | -0.0575 | 142.2843
7.5 | 1.1574 | 0.0085 | -0.0548 | 136.1647
8 | 1.1694 | 0.00923 | -0.0473 | 126.6956
8.5 | 1.1854 | 0.01022 | -0.0414 | 115.9883
9 | 1.2076 | 0.01125 | -0.0371 | 107.3422
9.5 | 1.2228 | 0.01271 | -0.0321 | 96.2077
10 | 1.2406 | 0.01423 | -0.028 | 87.182
10.5 | 1.2633 | 0.01565 | -0.0247 | 80.722
11.5 | 1.3129 | 0.01847 | -0.0194 | 71.0828
12 | 1.3442 | 0.01995 | -0.0184 | 67.3784
12.5 | 1.4404 | 0.02191 | -0.0313 | 65.7417
13 | 1.4557 | 0.02372 | -0.0274 | 61.3702
13.5 | 1.4828 | 0.02569 | -0.0263 | 57.719
14 | 1.507 | 0.02796 | -0.0251 | 53.8984
14.5 | 1.5313 | 0.03025 | -0.0241 | 50.6215
15 | 1.5519 | 0.03283 | -0.0228 | 47.2708
15.5 | 1.5718 | 0.03555 | -0.0217 | 44.2138
16 | 1.5925 | 0.03821 | -0.0208 | 41.6776
16.5 | 1.611 | 0.04109 | -0.0198 | 39.2066
17 | 1.6253 | 0.04438 | -0.0188 | 36.6224
17.5 | 1.6393 | 0.04774 | -0.0179 | 34.3381
18 | 1.6528 | 0.05121 | -0.0171 | 32.2749
18.5 | 1.6615 | 0.05505 | -0.0162 | 30.1817
19 | 1.6677 | 0.05918 | -0.0153 | 28.1801
19.5 | 1.6767 | 0.06298 | -0.0145 | 26.6227
20 | 1.6798 | 0.06713 | -0.0133 | 25.0231

## 115. Re 12M Mach 0.10 (1)
BIGFOIL.COM POLAR EXPORT
NACA65-618 a=0.0
NACA65-618 a=0.0 |  |  |  | Cl Max: | 1.666 | at alpha= | 14 | deg
JavaFoil+Calcfoil stall+Eppler ext transition |  |  |  | L/D Max: | 123.339 | at alpha= | 5.5 | deg
Re: | 12000000 |  |  | Cd Min: | 0.00483 | at alpha= | -0.5 | deg
Mach: | 0.1 |  |  | Cl=0 at alpha= | -3.0238 | deg
|  |  |  | @ Cl=0.1, Cd= | 0.0063105
|  |  |  | @ Cl=0.4, Cd= | 0.0051318
|  |  |  | @ Cl=0.6, Cd= | 0.0059456
alpha (deg) | Cl | Cd | Cm | Cl/Cd
-16 | -0.613 | 0.1083 | -0.012 | -5.661
-15.5 | -0.628 | 0.10242 | -0.012 | -6.127
-15 | -0.639 | 0.09782 | -0.012 | -6.537
-14.5 | -0.65 | 0.09244 | -0.013 | -7.031
-14 | -0.658 | 0.08687 | -0.014 | -7.571
-13.5 | -0.665 | 0.07877 | -0.015 | -8.446
-13 | -0.665 | 0.07619 | -0.015 | -8.73
-12.5 | -0.664 | 0.07078 | -0.016 | -9.386
-12 | -0.663 | 0.06348 | -0.018 | -10.439
-11.5 | -0.741 | 0.01912 | -0.026 | -38.73
-11 | -0.761 | 0.01098 | -0.028 | -69.301
-10.5 | -0.744 | 0.01054 | -0.029 | -70.523
-10 | -0.719 | 0.00891 | -0.03 | -80.721
-9.5 | -0.693 | 0.00942 | -0.031 | -73.525
-9 | -0.656 | 0.00905 | -0.032 | -72.534
-8.5 | -0.616 | 0.00871 | -0.033 | -70.64
-8 | -0.571 | 0.00838 | -0.034 | -68.116
-7.5 | -0.523 | 0.00806 | -0.034 | -64.868
-7 | -0.471 | 0.00785 | -0.035 | -60.039
-6.5 | -0.417 | 0.00767 | -0.036 | -54.435
-6 | -0.361 | 0.00742 | -0.037 | -48.648
-5.5 | -0.303 | 0.00724 | -0.038 | -41.879
-5 | -0.243 | 0.00681 | -0.039 | -35.731
-4.5 | -0.183 | 0.00668 | -0.04 | -27.337
-4 | -0.121 | 0.00658 | -0.041 | -18.438
-3.5 | -0.06 | 0.00648 | -0.042 | -9.201
-3 | 0.003 | 0.00644 | -0.043 | 0.39
-2.5 | 0.065 | 0.00635 | -0.044 | 10.203
-2 | 0.127 | 0.00628 | -0.044 | 20.272
-1.5 | 0.19 | 0.00627 | -0.045 | 30.355
-1 | 0.253 | 0.00624 | -0.046 | 40.543
-0.5 | 0.316 | 0.00483 | -0.047 | 65.338
0 | 0.378 | 0.00502 | -0.048 | 75.408
0.5 | 0.441 | 0.00534 | -0.049 | 82.528
1 | 0.503 | 0.0056 | -0.05 | 89.841
1.5 | 0.566 | 0.00579 | -0.051 | 97.61
2 | 0.625 | 0.00606 | -0.052 | 103.129
2.5 | 0.684 | 0.00571 | -0.053 | 119.852
3 | 0.744 | 0.00651 | -0.054 | 114.285
3.5 | 0.803 | 0.00684 | -0.054 | 117.365
4 | 0.862 | 0.00719 | -0.055 | 119.81
4.5 | 0.92 | 0.00754 | -0.056 | 122.148
5 | 0.979 | 0.00796 | -0.057 | 122.963
5.5 | 1.036 | 0.0084 | -0.058 | 123.339
6 | 1.093 | 0.00892 | -0.059 | 122.55
6.5 | 1.149 | 0.00944 | -0.059 | 121.76
7 | 1.203 | 0.01002 | -0.06 | 120.07
7.5 | 1.256 | 0.01065 | -0.061 | 117.908
8 | 1.306 | 0.01161 | -0.062 | 112.486
8.5 | 1.352 | 0.01336 | -0.063 | 101.194
9 | 1.397 | 0.01422 | -0.063 | 98.256
9.5 | 1.441 | 0.01498 | -0.064 | 96.204
10 | 1.483 | 0.01575 | -0.065 | 94.103
10.5 | 1.521 | 0.01659 | -0.066 | 91.685
11 | 1.556 | 0.01749 | -0.067 | 88.963
11.5 | 1.588 | 0.01845 | -0.067 | 86.048
12 | 1.613 | 0.01947 | -0.068 | 82.872
12.5 | 1.634 | 0.02056 | -0.069 | 79.473
13 | 1.649 | 0.02182 | -0.07 | 75.572
13.5 | 1.66 | 0.0231 | -0.07 | 71.859
14 | 1.666 | 0.02449 | -0.071 | 68.01
14.5 | 1.662 | 0.02589 | -0.072 | 64.198
15 | 1.653 | 0.02729 | -0.072 | 60.584
15.5 | 1.638 | 0.02902 | -0.073 | 56.444
16 | 1.618 | 0.03119 | -0.074 | 51.866
16.5 | 1.586 | 0.03334 | -0.074 | 47.557
17 | 1.548 | 0.03563 | -0.075 | 43.451
17.5 | 1.506 | 0.03819 | -0.076 | 39.445
18 | 1.461 | 0.04115 | -0.076 | 35.492
18.5 | 1.412 | 0.04382 | -0.077 | 32.222
19 | 1.36 | 0.0474 | -0.077 | 28.7

## 116. Re 12M Mach 0.10 (2)
BIGFOIL.COM POLAR EXPORT
NACA65-618 a=0.0
NACA65-618 a=0.0 |  |  |  | Cl Max: | 1.6676 | at alpha= | 19.5 | deg
XFOIL ncrit=9 |  |  |  | L/D Max: | 175.314 | at alpha= | 4.5 | deg
Re: | 12000000 |  |  | Cd Min: | 0.06994 | at alpha= | 20 | deg
Mach: | 0.1 |  |  | Cl=0 at alpha= | -3.1852 | deg
|  |  |  | @ Cl=0.1, Cd= | 0.0056347
|  |  |  | @ Cl=0.4, Cd= | 0.0045092
|  |  |  | @ Cl=0.6, Cd= | 0.0039498
alpha (deg) | Cl | Cd | Cm | Cl/Cd
-20 | -1.2596 | 0.04839 | -0.0848 | -26.0302
-19.5 | -1.2953 | 0.04011 | -0.086 | -32.2937
-19 | -1.278 | 0.03724 | -0.0858 | -34.3179
-18.5 | -1.2934 | 0.03203 | -0.0843 | -40.3809
-18 | -1.2825 | 0.0292 | -0.0826 | -43.9212
-17.5 | -1.2749 | 0.0263 | -0.0802 | -48.4753
-17 | -1.2672 | 0.02354 | -0.0771 | -53.8318
-16.5 | -1.2506 | 0.0215 | -0.0741 | -58.1674
-16 | -1.2356 | 0.01938 | -0.0703 | -63.7564
-15.5 | -1.2106 | 0.01801 | -0.0672 | -67.2182
-15 | -1.1831 | 0.01679 | -0.0639 | -70.4646
-14.5 | -1.1561 | 0.01555 | -0.0602 | -74.3473
-14 | -1.1273 | 0.01453 | -0.0564 | -77.5843
-13.5 | -1.099 | 0.01371 | -0.052 | -80.1605
-13 | -1.059 | 0.01299 | -0.0496 | -81.5242
-12.5 | -1.0154 | 0.01225 | -0.0478 | -82.8898
-12 | -0.9693 | 0.01162 | -0.0465 | -83.4165
-11.5 | -0.9215 | 0.011 | -0.0453 | -83.7727
-11 | -0.8718 | 0.01049 | -0.0444 | -83.1077
-10.5 | -0.8214 | 0.00996 | -0.0437 | -82.4699
-10 | -0.7696 | 0.00949 | -0.0432 | -81.0959
-9.5 | -0.7171 | 0.00906 | -0.0428 | -79.1501
-9 | -0.6636 | 0.00866 | -0.0425 | -76.6282
-8.5 | -0.609 | 0.0083 | -0.0425 | -73.3735
-8 | -0.5535 | 0.008 | -0.0427 | -69.1875
-7.5 | -0.498 | 0.00769 | -0.0428 | -64.7594
-7 | -0.442 | 0.00737 | -0.043 | -59.9729
-6.5 | -0.3883 | 0.00685 | -0.0429 | -56.6861
-6 | -0.3309 | 0.00663 | -0.0434 | -49.9095
-5.5 | -0.273 | 0.00644 | -0.044 | -42.3913
-5 | -0.2143 | 0.00627 | -0.0448 | -34.1786
-4.5 | -0.1554 | 0.00612 | -0.0456 | -25.3922
-4 | -0.0966 | 0.00598 | -0.0464 | -16.1538
-3.5 | -0.0374 | 0.00587 | -0.0473 | -6.3714
-3 | 0.022 | 0.00575 | -0.0483 | 3.8261
-2.5 | 0.0811 | 0.00566 | -0.0493 | 14.3286
-2 | 0.1408 | 0.00558 | -0.0503 | 25.233
-1.5 | 0.2004 | 0.00548 | -0.0513 | 36.5693
-1 | 0.2597 | 0.00542 | -0.0524 | 47.9151
-0.5 | 0.3188 | 0.00525 | -0.0534 | 60.7238
0 | 0.3768 | 0.005 | -0.0543 | 75.36
0.5 | 0.4288 | 0.0039 | -0.0545 | 109.9487
1 | 0.4882 | 0.00385 | -0.0557 | 126.8052
1.5 | 0.5482 | 0.00388 | -0.0569 | 141.2887
2 | 0.6076 | 0.00396 | -0.0581 | 153.4343
2.5 | 0.6667 | 0.00409 | -0.0592 | 163.0073
3 | 0.7253 | 0.00425 | -0.0602 | 170.6588
4 | 0.8384 | 0.0048 | -0.0616 | 174.6667
4.5 | 0.8941 | 0.0051 | -0.0622 | 175.3137
5 | 0.9463 | 0.00555 | -0.0622 | 170.5045
5.5 | 0.9991 | 0.00593 | -0.0623 | 168.4823
6 | 1.0429 | 0.00666 | -0.0609 | 156.5916
6.5 | 1.0854 | 0.00734 | -0.0592 | 147.8747
7 | 1.1262 | 0.00793 | -0.0572 | 142.0177
7.5 | 1.1598 | 0.00856 | -0.0539 | 135.4907
8 | 1.1688 | 0.00937 | -0.0459 | 124.7385
8.5 | 1.186 | 0.0104 | -0.0402 | 114.0385
9 | 1.2082 | 0.0115 | -0.0359 | 105.0609
9.5 | 1.223 | 0.01303 | -0.0309 | 93.8603
10 | 1.2397 | 0.01466 | -0.0267 | 84.5634
10.5 | 1.2631 | 0.0161 | -0.0235 | 78.4534
11 | 1.2866 | 0.01762 | -0.0206 | 73.0193
11.5 | 1.3117 | 0.01907 | -0.018 | 68.7834
12 | 1.3485 | 0.0206 | -0.0181 | 65.4612
12.5 | 1.4441 | 0.02277 | -0.031 | 63.4212
13 | 1.4556 | 0.02468 | -0.0264 | 58.9789
13.5 | 1.4818 | 0.02679 | -0.0251 | 55.3117
14 | 1.5063 | 0.02911 | -0.024 | 51.7451
14.5 | 1.5305 | 0.03144 | -0.0228 | 48.68
15 | 1.5513 | 0.03406 | -0.0216 | 45.5461
15.5 | 1.5722 | 0.03673 | -0.0205 | 42.8042
16 | 1.5917 | 0.0396 | -0.0194 | 40.1944
16.5 | 1.6074 | 0.04284 | -0.0184 | 37.521
17 | 1.6205 | 0.04631 | -0.0173 | 34.9924
17.5 | 1.635 | 0.04971 | -0.0164 | 32.8908
18 | 1.6497 | 0.05307 | -0.0155 | 31.0854
18.5 | 1.6579 | 0.057 | -0.0145 | 29.086
19 | 1.6625 | 0.06135 | -0.0136 | 27.0986
19.5 | 1.6676 | 0.06551 | -0.0125 | 25.4557
20 | 1.6654 | 0.06994 | -0.0107 | 23.8118

## 117. Re 12M Mach 0.25 (1)
BIGFOIL.COM POLAR EXPORT
NACA65-618 a=0.0
NACA65-618 a=0.0 |  |  |  | Cl Max: | 1.624 | at alpha= | 13 | deg
JavaFoil+Calcfoil stall+Eppler ext transition |  |  |  | L/D Max: | 120.639 | at alpha= | 5 | deg
Re: | 12000000 |  |  | Cd Min: | 0.00491 | at alpha= | -0.5 | deg
Mach: | 0.25 |  |  | Cl=0 at alpha= | -3.0234 | deg
|  |  |  | @ Cl=0.1, Cd= | 0.0063794
|  |  |  | @ Cl=0.4, Cd= | 0.0051567
|  |  |  | @ Cl=0.6, Cd= | 0.0058586
alpha (deg) | Cl | Cd | Cm | Cl/Cd
-15.5 | -0.337 | 0.11309 | -0.011 | -2.98
-15 | -0.385 | 0.10728 | -0.012 | -3.589
-14.5 | -0.428 | 0.1005 | -0.012 | -4.263
-14 | -0.468 | 0.09378 | -0.013 | -4.987
-13.5 | -0.502 | 0.08892 | -0.013 | -5.641
-13 | -0.53 | 0.08308 | -0.014 | -6.38
-12.5 | -0.553 | 0.07758 | -0.015 | -7.124
-12 | -0.571 | 0.07088 | -0.016 | -8.055
-11.5 | -0.58 | 0.06799 | -0.016 | -8.53
-11 | -0.584 | 0.06278 | -0.018 | -9.307
-10.5 | -0.683 | 0.01375 | -0.029 | -49.701
-10 | -0.681 | 0.01159 | -0.03 | -58.784
-9.5 | -0.669 | 0.01041 | -0.032 | -64.266
-9 | -0.646 | 0.00903 | -0.033 | -71.56
-8.5 | -0.615 | 0.00905 | -0.034 | -67.942
-8 | -0.574 | 0.00872 | -0.035 | -65.852
-7.5 | -0.529 | 0.00834 | -0.035 | -63.458
-7 | -0.479 | 0.00802 | -0.036 | -59.713
-6.5 | -0.426 | 0.00785 | -0.037 | -54.25
-6 | -0.369 | 0.00759 | -0.038 | -48.659
-5.5 | -0.311 | 0.00733 | -0.039 | -42.342
-5 | -0.25 | 0.00689 | -0.04 | -36.208
-4.5 | -0.187 | 0.00676 | -0.041 | -27.745
-4 | -0.125 | 0.00664 | -0.042 | -18.766
-3.5 | -0.061 | 0.00659 | -0.043 | -9.29
-3 | 0.003 | 0.00649 | -0.044 | 0.397
-2.5 | 0.067 | 0.0064 | -0.045 | 10.395
-2 | 0.131 | 0.00636 | -0.046 | 20.546
-1.5 | 0.196 | 0.00634 | -0.047 | 30.841
-1 | 0.26 | 0.00634 | -0.048 | 41.021
-0.5 | 0.324 | 0.00491 | -0.049 | 66.051
0 | 0.389 | 0.0051 | -0.05 | 76.27
0.5 | 0.453 | 0.00543 | -0.051 | 83.441
1 | 0.517 | 0.00567 | -0.052 | 91.137
1.5 | 0.581 | 0.00597 | -0.053 | 97.432
2 | 0.639 | 0.00563 | -0.053 | 113.605
2.5 | 0.701 | 0.00638 | -0.054 | 109.859
3 | 0.762 | 0.00669 | -0.055 | 113.825
3.5 | 0.822 | 0.00706 | -0.056 | 116.463
4 | 0.883 | 0.00746 | -0.057 | 118.389
4.5 | 0.943 | 0.00784 | -0.058 | 120.258
5 | 1.002 | 0.00831 | -0.058 | 120.639
5.5 | 1.061 | 0.0088 | -0.059 | 120.608
6 | 1.119 | 0.00937 | -0.06 | 119.445
6.5 | 1.177 | 0.00994 | -0.061 | 118.396
7 | 1.231 | 0.01058 | -0.062 | 116.412
7.5 | 1.284 | 0.0113 | -0.063 | 113.683
8 | 1.334 | 0.01235 | -0.063 | 108.031
8.5 | 1.38 | 0.01427 | -0.064 | 96.714
9 | 1.425 | 0.01523 | -0.065 | 93.512
9.5 | 1.467 | 0.01608 | -0.066 | 91.225
10 | 1.505 | 0.01699 | -0.067 | 88.6
10.5 | 1.54 | 0.01793 | -0.067 | 85.868
11 | 1.571 | 0.01898 | -0.068 | 82.739
11.5 | 1.596 | 0.02014 | -0.069 | 79.271
12 | 1.613 | 0.02134 | -0.07 | 75.574
12.5 | 1.622 | 0.02263 | -0.07 | 71.662
13 | 1.624 | 0.02407 | -0.071 | 67.469
13.5 | 1.619 | 0.02562 | -0.072 | 63.185
14 | 1.604 | 0.02755 | -0.073 | 58.24
14.5 | 1.576 | 0.02903 | -0.073 | 54.3
15 | 1.538 | 0.03133 | -0.074 | 49.097
15.5 | 1.491 | 0.03394 | -0.075 | 43.917
16 | 1.434 | 0.03663 | -0.075 | 39.153
16.5 | 1.358 | 0.03976 | -0.076 | 34.16
17 | 1.272 | 0.04418 | -0.076 | 28.795
17.5 | 1.179 | 0.0484 | -0.077 | 24.362
18 | 1.077 | 0.05501 | -0.077 | 19.576

## 118. Re 12M Mach 0.25 (2)
BIGFOIL.COM POLAR EXPORT
NACA65-618 a=0.0
NACA65-618 a=0.0 |  |  |  | Cl Max: | 1.6199 | at alpha= | 18 | deg
XFOIL ncrit=9 |  |  |  | L/D Max: | 178.811 | at alpha= | 3.5 | deg
Re: | 12000000 |  |  | Cd Min: | 0.18634 | at alpha= | -20 | deg
Mach: | 0.25 |  |  | Cl=0 at alpha= | -3.2013 | deg
|  |  |  | @ Cl=0.1, Cd= | 0.0056873
|  |  |  | @ Cl=0.4, Cd= | 0.0048883
|  |  |  | @ Cl=0.6, Cd= | 0.0039605
alpha (deg) | Cl | Cd | Cm | Cl/Cd
-20 | -0.5664 | 0.18634 | -0.0068 | -3.0396
-19.5 | -0.5636 | 0.17631 | -0.0129 | -3.1966
-19 | -0.5534 | 0.16833 | -0.018 | -3.2876
-18.5 | -0.5455 | 0.15986 | -0.0234 | -3.4124
-17.5 | -0.9577 | 0.06203 | -0.0891 | -15.4393
-17 | -1.0318 | 0.04813 | -0.0957 | -21.4378
-16.5 | -1.0717 | 0.03984 | -0.0967 | -26.9001
-16 | -1.1153 | 0.03235 | -0.0949 | -34.476
-15.5 | -1.1359 | 0.02724 | -0.0912 | -41.6997
-15 | -1.1337 | 0.02394 | -0.087 | -47.3559
-14.5 | -1.128 | 0.02097 | -0.082 | -53.7911
-14 | -1.1119 | 0.01867 | -0.0771 | -59.5554
-13.5 | -1.0885 | 0.01685 | -0.0723 | -64.5994
-13 | -1.0592 | 0.01546 | -0.0677 | -68.5123
-12.5 | -1.03 | 0.01423 | -0.0625 | -72.3823
-12 | -0.9914 | 0.01325 | -0.0586 | -74.8226
-11.5 | -0.9455 | 0.01231 | -0.056 | -76.8075
-11 | -0.8965 | 0.01155 | -0.0538 | -77.619
-10.5 | -0.846 | 0.01081 | -0.0519 | -78.2609
-10 | -0.7934 | 0.0102 | -0.0504 | -77.7843
-9.5 | -0.7397 | 0.00964 | -0.0492 | -76.7324
-9 | -0.6847 | 0.00914 | -0.0482 | -74.9125
-8.5 | -0.6288 | 0.00867 | -0.0474 | -72.526
-8 | -0.5719 | 0.00828 | -0.0469 | -69.07
-7.5 | -0.5139 | 0.00794 | -0.0467 | -64.7229
-7 | -0.4556 | 0.0076 | -0.0465 | -59.9474
-6.5 | -0.3973 | 0.00727 | -0.0465 | -54.6492
-6 | -0.3415 | 0.00675 | -0.0461 | -50.5926
-5.5 | -0.2809 | 0.00654 | -0.0465 | -42.9511
-5 | -0.2203 | 0.00634 | -0.0471 | -34.7476
-4.5 | -0.1591 | 0.0062 | -0.0478 | -25.6613
-4 | -0.0982 | 0.00606 | -0.0485 | -16.2046
-3.5 | -0.0368 | 0.00591 | -0.0493 | -6.2267
-3 | 0.0248 | 0.0058 | -0.0503 | 4.2759
-2.5 | 0.086 | 0.00571 | -0.0512 | 15.0613
-2 | 0.1478 | 0.00561 | -0.0522 | 26.3458
-1.5 | 0.2094 | 0.00552 | -0.0532 | 37.9348
-1 | 0.2708 | 0.00546 | -0.0543 | 49.5971
-0.5 | 0.332 | 0.0053 | -0.0553 | 62.6415
0 | 0.3919 | 0.00506 | -0.0562 | 77.4506
0.5 | 0.4452 | 0.00393 | -0.0564 | 113.2824
1 | 0.5067 | 0.00389 | -0.0576 | 130.2571
1.5 | 0.5689 | 0.00392 | -0.0589 | 145.1276
2 | 0.6304 | 0.004 | -0.06 | 157.6
2.5 | 0.6918 | 0.00414 | -0.0612 | 167.1014
3 | 0.7524 | 0.0043 | -0.0622 | 174.9767
3.5 | 0.8118 | 0.00454 | -0.063 | 178.8106
4 | 0.8692 | 0.00487 | -0.0634 | 178.4805
4.5 | 0.9264 | 0.00519 | -0.0638 | 178.4971
5 | 0.9803 | 0.00564 | -0.0637 | 173.8121
5.5 | 1.033 | 0.00608 | -0.0633 | 169.9013
6 | 1.0777 | 0.00677 | -0.0615 | 159.1876
6.5 | 1.1187 | 0.00746 | -0.059 | 149.9598
7 | 1.145 | 0.00822 | -0.0537 | 139.2944
7.5 | 1.1565 | 0.00908 | -0.0458 | 127.3678
8 | 1.1763 | 0.01013 | -0.0402 | 116.1204
8.5 | 1.1911 | 0.01159 | -0.0345 | 102.7696
9 | 1.2093 | 0.01314 | -0.0297 | 92.032
9.5 | 1.223 | 0.01506 | -0.0248 | 81.2085
10 | 1.2353 | 0.01722 | -0.0201 | 71.7364
10.5 | 1.2568 | 0.01904 | -0.0168 | 66.0084
11 | 1.2798 | 0.02089 | -0.0138 | 61.2638
11.5 | 1.3044 | 0.02267 | -0.011 | 57.5386
12 | 1.3645 | 0.02491 | -0.0162 | 54.7772
13 | 1.4547 | 0.02996 | -0.0208 | 48.5547
13.5 | 1.48 | 0.03244 | -0.0193 | 45.6227
14 | 1.5048 | 0.03505 | -0.0179 | 42.933
14.5 | 1.525 | 0.03806 | -0.0163 | 40.0683
15 | 1.5433 | 0.04127 | -0.0148 | 37.3952
15.5 | 1.5621 | 0.04454 | -0.0135 | 35.0718
16 | 1.5773 | 0.04812 | -0.0121 | 32.7785
16.5 | 1.589 | 0.05208 | -0.0108 | 30.5108
17 | 1.6022 | 0.05588 | -0.0096 | 28.6722
17.5 | 1.6144 | 0.05978 | -0.0084 | 27.0057
18 | 1.6199 | 0.06429 | -0.0071 | 25.1968
18.5 | 1.6188 | 0.06907 | -0.0053 | 23.4371
19 | 1.6059 | 0.07321 | -0.0007 | 21.9355
19.5 | 1.6098 | 0.07835 | -0.0005 | 20.5463
20 | 1.6135 | 0.08406 | -0.0013 | 19.1946

## 119. Re 12M Mach 0.50 (1)
BIGFOIL.COM POLAR EXPORT
NACA65-618 a=0.0
NACA65-618 a=0.0 |  |  |  | Cl Max: | 1.515 | at alpha= | 9.5 | deg
JavaFoil+Calcfoil stall+Eppler ext transition |  |  |  | L/D Max: | 110.047 | at alpha= | 4.5 | deg
Re: | 12000000 |  |  | Cd Min: | 0.00522 | at alpha= | -0.5 | deg
Mach: | 0.5 |  |  | Cl=0 at alpha= | -3.0211 | deg
|  |  |  | @ Cl=0.1, Cd= | 0.0067511
|  |  |  | @ Cl=0.4, Cd= | 0.0053793
|  |  |  | @ Cl=0.6, Cd= | 0.006346
alpha (deg) | Cl | Cd | Cm | Cl/Cd
-20 | -0.968 | 0.16464 | -0.01 | -5.878
-19.5 | -0.944 | 0.14468 | -0.011 | -6.523
-19 | -0.916 | 0.13716 | -0.012 | -6.681
-18.5 | -0.887 | 0.13202 | -0.012 | -6.715
-18 | -0.856 | 0.12851 | -0.012 | -6.661
-17.5 | -0.828 | 0.12123 | -0.012 | -6.828
-17 | -0.8 | 0.115 | -0.013 | -6.958
-16.5 | -0.771 | 0.12299 | -0.013 | -6.265
-16 | -0.743 | 0.11399 | -0.014 | -6.515
-15.5 | -0.713 | 0.10821 | -0.014 | -6.592
-15 | -0.686 | 0.10065 | -0.015 | -6.819
-14.5 | -0.659 | 0.09225 | -0.015 | -7.147
-14 | -0.64 | 0.07758 | -0.018 | -8.256
-13.5 | -0.697 | 0.02181 | -0.026 | -31.96
-13 | -0.57 | 0.09253 | -0.015 | -6.159
-12.5 | -0.541 | 0.08564 | -0.015 | -6.322
-12 | -0.514 | 0.07672 | -0.016 | -6.698
-11.5 | -0.486 | 0.0702 | -0.018 | -6.929
-11 | -0.46 | 0.06384 | -0.019 | -7.204
-10.5 | -0.51 | 0.01406 | -0.032 | -36.3
-10 | -0.483 | 0.01212 | -0.034 | -39.818
-9.5 | -0.37 | 0.06321 | -0.017 | -5.851
-9 | -0.341 | 0.06006 | -0.017 | -5.681
-8.5 | -0.313 | 0.05878 | -0.018 | -5.319
-8 | -0.285 | 0.05212 | -0.019 | -5.465
-7.5 | -0.257 | 0.04673 | -0.021 | -5.499
-7 | -0.374 | 0.04203 | -0.024 | -8.889
-6.5 | -0.437 | 0.00848 | -0.041 | -51.556
-6 | -0.396 | 0.00857 | -0.043 | -46.168
-5.5 | -0.339 | 0.00821 | -0.044 | -41.28
-5 | -0.275 | 0.00789 | -0.045 | -34.835
-4.5 | -0.207 | 0.00726 | -0.046 | -28.553
-4 | -0.138 | 0.00714 | -0.047 | -19.362
-3.5 | -0.068 | 0.00698 | -0.048 | -9.75
-3 | 0.003 | 0.00689 | -0.049 | 0.417
-2.5 | 0.074 | 0.00678 | -0.05 | 10.955
-2 | 0.146 | 0.0067 | -0.051 | 21.777
-1.5 | 0.219 | 0.00671 | -0.052 | 32.59
-1 | 0.291 | 0.00668 | -0.053 | 43.509
-0.5 | 0.363 | 0.00522 | -0.054 | 69.393
0 | 0.435 | 0.00553 | -0.055 | 78.633
0.5 | 0.502 | 0.00589 | -0.056 | 85.227
1 | 0.572 | 0.00623 | -0.057 | 91.794
1.5 | 0.642 | 0.00652 | -0.058 | 98.452
2 | 0.706 | 0.00692 | -0.059 | 101.994
2.5 | 0.773 | 0.00732 | -0.06 | 105.658
3 | 0.841 | 0.00776 | -0.061 | 108.306
3.5 | 0.908 | 0.00829 | -0.062 | 109.443
4 | 0.974 | 0.00886 | -0.063 | 109.928
4.5 | 1.039 | 0.00944 | -0.064 | 110.047
5 | 1.105 | 0.01009 | -0.065 | 109.415
5.5 | 1.169 | 0.01089 | -0.065 | 107.304
6 | 1.232 | 0.01174 | -0.066 | 104.88
6.5 | 1.293 | 0.01267 | -0.067 | 101.993
7 | 1.348 | 0.01369 | -0.068 | 98.531
7.5 | 1.4 | 0.01525 | -0.069 | 91.786
8 | 1.444 | 0.01798 | -0.07 | 80.309
8.5 | 1.48 | 0.01959 | -0.071 | 75.558
9 | 1.506 | 0.02103 | -0.072 | 71.627
9.5 | 1.515 | 0.02265 | -0.072 | 66.887
10 | 1.495 | 0.02478 | -0.073 | 60.35
10.5 | 1.42 | 0.02727 | -0.074 | 52.077
11 | 0.921 | 0.03013 | -0.075 | 30.584
11.5 | 0.945 | 0.03634 | -0.075 | 26.015
12 | 0.979 | 0.03553 | -0.076 | 27.564
12.5 | 1.005 | 0.04072 | -0.077 | 24.682
13 | 1.037 | 0.0401 | -0.078 | 25.87
13.5 | 1.063 | 0.04556 | -0.078 | 23.33
14 | 1.093 | 0.04627 | -0.079 | 23.622
14.5 | 1.119 | 0.05111 | -0.079 | 21.891

## 120. Re 12M Mach 0.50 (2)
BIGFOIL.COM POLAR EXPORT
NACA65-618 a=0.0
NACA65-618 a=0.0 |  |  |  | Cl Max: | 1.4647 | at alpha= | 14.5 | deg
XFOIL ncrit=9 |  |  |  | L/D Max: | 193.197 | at alpha= | 3.5 | deg
Re: | 12000000 |  |  | Cd Min: | 0.16458 | at alpha= | 19.5 | deg
Mach: | 0.5 |  |  | Cl=0 at alpha= | -3.2779 | deg
|  |  |  | @ Cl=0.1, Cd= | 0.0059508
|  |  |  | @ Cl=0.4, Cd= | 0.0055502
|  |  |  | @ Cl=0.6, Cd= | 0.0040972
alpha (deg) | Cl | Cd | Cm | Cl/Cd
-13.5 | -0.347 | 0.10976 | -0.0673 | -3.1614
-13 | -0.3485 | 0.09977 | -0.0736 | -3.493
-12.5 | -0.36 | 0.08857 | -0.081 | -4.0646
-12 | -0.3779 | 0.0768 | -0.0892 | -4.9206
-11.5 | -0.4039 | 0.06219 | -0.1013 | -6.4946
-11 | -0.452 | 0.04998 | -0.1095 | -9.0436
-10.5 | -0.4963 | 0.0414 | -0.1116 | -11.9879
-10 | -0.5412 | 0.03451 | -0.109 | -15.6824
-9.5 | -0.5848 | 0.02872 | -0.1021 | -20.3621
-9 | -0.6315 | 0.02317 | -0.0907 | -27.2551
-8.5 | -0.6561 | 0.01515 | -0.0821 | -43.3069
-8 | -0.6245 | 0.01081 | -0.0757 | -57.7706
-7.5 | -0.5642 | 0.00982 | -0.0712 | -57.4542
-7 | -0.5052 | 0.00893 | -0.0672 | -56.5733
-6.5 | -0.4423 | 0.00825 | -0.0641 | -53.6121
-6 | -0.376 | 0.00775 | -0.062 | -48.5161
-5.5 | -0.3088 | 0.00734 | -0.0604 | -42.0708
-5 | -0.2439 | 0.00682 | -0.0589 | -35.7625
-4.5 | -0.1731 | 0.00658 | -0.0586 | -26.307
-4 | -0.102 | 0.00639 | -0.0587 | -15.9624
-3.5 | -0.0314 | 0.00621 | -0.0589 | -5.0564
-3 | 0.0393 | 0.00607 | -0.0594 | 6.4745
-2.5 | 0.1106 | 0.00593 | -0.0602 | 18.6509
-2 | 0.1812 | 0.00581 | -0.061 | 31.1876
-1.5 | 0.2519 | 0.00575 | -0.062 | 43.8087
-1 | 0.323 | 0.00564 | -0.0632 | 57.2695
-0.5 | 0.3935 | 0.00557 | -0.0643 | 70.6463
0 | 0.4624 | 0.00536 | -0.0652 | 86.2687
0.5 | 0.5206 | 0.0041 | -0.0649 | 126.9756
1 | 0.5914 | 0.00409 | -0.0661 | 144.5966
1.5 | 0.6633 | 0.00415 | -0.0675 | 159.8313
2 | 0.735 | 0.00425 | -0.0688 | 172.9412
2.5 | 0.8058 | 0.00439 | -0.0698 | 183.5535
3 | 0.8757 | 0.00459 | -0.0706 | 190.7843
3.5 | 0.9428 | 0.00488 | -0.0708 | 193.1967
4.5 | 1.0654 | 0.00576 | -0.0689 | 184.9653
5 | 1.1199 | 0.00626 | -0.0665 | 178.8978
5.5 | 1.1661 | 0.00682 | -0.0626 | 170.9824
6 | 1.1765 | 0.00772 | -0.0525 | 152.3964
6.5 | 1.1832 | 0.00939 | -0.0434 | 126.0064
7 | 1.2026 | 0.01111 | -0.0368 | 108.2448
7.5 | 1.2046 | 0.0137 | -0.0289 | 87.927
8 | 1.2138 | 0.01629 | -0.0225 | 74.512
8.5 | 1.2139 | 0.01949 | -0.0157 | 62.2832
9 | 1.225 | 0.02251 | -0.0106 | 54.4203
10 | 1.2257 | 0.03035 | -0.0004 | 40.3855
10.5 | 1.2391 | 0.03395 | 0.0031 | 36.4978
11 | 1.258 | 0.03739 | 0.0061 | 33.6454
11.5 | 1.2841 | 0.04038 | 0.0088 | 31.8004
12 | 1.3454 | 0.04484 | 0.0031 | 30.0045
12.5 | 1.384 | 0.04899 | 0.0022 | 28.2507
13 | 1.4229 | 0.05375 | 0.0005 | 26.4726
13.5 | 1.4402 | 0.05797 | 0.0031 | 24.8439
14 | 1.4546 | 0.06246 | 0.0056 | 23.2885
14.5 | 1.4647 | 0.06716 | 0.0084 | 21.8091
15 | 1.4611 | 0.07181 | 0.013 | 20.3467
15.5 | 1.4615 | 0.07767 | 0.015 | 18.8168
16 | 1.4568 | 0.08501 | 0.015 | 17.1368
16.5 | 1.4478 | 0.09347 | 0.0136 | 15.4895
17 | 1.4234 | 0.104 | 0.0103 | 13.6865
17.5 | 1.3987 | 0.11519 | 0.0058 | 12.1425
18 | 1.3718 | 0.12711 | 0 | 10.7922
18.5 | 1.3463 | 0.1393 | -0.0067 | 9.6648
19 | 1.3212 | 0.15178 | -0.0141 | 8.7047
19.5 | 1.2968 | 0.16458 | -0.0223 | 7.8795

## 121. Re 14M Mach 0.00 (1)
BIGFOIL.COM POLAR EXPORT
NACA65-618 a=0.0
NACA65-618 a=0.0 |  |  |  | Cl Max: | 1.674 | at alpha= | 14 | deg
JavaFoil+Calcfoil stall+Eppler ext transition |  |  |  | L/D Max: | 123.972 | at alpha= | 6 | deg
Re: | 14000000 |  |  | Cd Min: | 0.00497 | at alpha= | -0.5 | deg
Mach: | 0 |  |  | Cl=0 at alpha= | -3.0164 | deg
|  |  |  | @ Cl=0.1, Cd= | 0.0062044
|  |  |  | @ Cl=0.4, Cd= | 0.0053062
|  |  |  | @ Cl=0.6, Cd= | 0.0059942
alpha (deg) | Cl | Cd | Cm | Cl/Cd
-17 | -0.622 | 0.11724 | -0.011 | -5.306
-16.5 | -0.636 | 0.11153 | -0.011 | -5.702
-16 | -0.649 | 0.10552 | -0.012 | -6.147
-15.5 | -0.66 | 0.0999 | -0.012 | -6.604
-15 | -0.668 | 0.09559 | -0.013 | -6.991
-14.5 | -0.675 | 0.09018 | -0.013 | -7.489
-14 | -0.68 | 0.08466 | -0.014 | -8.035
-13.5 | -0.686 | 0.07603 | -0.015 | -9.02
-13 | -0.683 | 0.07298 | -0.016 | -9.362
-12.5 | -0.682 | 0.06597 | -0.017 | -10.341
-12 | -0.79 | 0.01321 | -0.026 | -59.764
-11.5 | -0.782 | 0.01174 | -0.027 | -66.573
-11 | -0.771 | 0.01035 | -0.028 | -74.52
-10.5 | -0.75 | 0.00971 | -0.029 | -77.312
-10 | -0.728 | 0.0095 | -0.03 | -76.595
-9.5 | -0.694 | 0.00922 | -0.031 | -75.34
-9 | -0.657 | 0.00869 | -0.032 | -75.583
-8.5 | -0.615 | 0.00849 | -0.033 | -72.447
-8 | -0.57 | 0.00805 | -0.033 | -70.759
-7.5 | -0.521 | 0.00785 | -0.034 | -66.371
-7 | -0.47 | 0.00771 | -0.035 | -60.955
-6.5 | -0.416 | 0.00745 | -0.036 | -55.824
-6 | -0.36 | 0.00728 | -0.037 | -49.418
-5.5 | -0.302 | 0.00678 | -0.038 | -44.522
-5 | -0.242 | 0.00666 | -0.039 | -36.391
-4.5 | -0.182 | 0.00655 | -0.04 | -27.77
-4 | -0.121 | 0.00645 | -0.041 | -18.741
-3.5 | -0.059 | 0.00639 | -0.041 | -9.28
-3 | 0.002 | 0.0063 | -0.042 | 0.396
-2.5 | 0.065 | 0.00621 | -0.043 | 10.386
-2 | 0.127 | 0.0062 | -0.044 | 20.423
-1.5 | 0.189 | 0.00621 | -0.045 | 30.527
-1 | 0.252 | 0.00616 | -0.046 | 40.874
-0.5 | 0.314 | 0.00497 | -0.047 | 63.206
0 | 0.376 | 0.00523 | -0.048 | 71.891
0.5 | 0.439 | 0.00543 | -0.049 | 80.825
1 | 0.501 | 0.00558 | -0.05 | 89.712
1.5 | 0.563 | 0.00585 | -0.051 | 96.136
2 | 0.622 | 0.00608 | -0.052 | 102.262
2.5 | 0.682 | 0.00597 | -0.053 | 114.239
3 | 0.74 | 0.00653 | -0.053 | 113.405
3.5 | 0.799 | 0.00681 | -0.054 | 117.314
4 | 0.858 | 0.00714 | -0.055 | 120.157
4.5 | 0.917 | 0.00749 | -0.056 | 122.363
5 | 0.975 | 0.00788 | -0.057 | 123.64
5.5 | 1.032 | 0.00834 | -0.058 | 123.804
6 | 1.089 | 0.00879 | -0.058 | 123.972
6.5 | 1.145 | 0.0093 | -0.059 | 123.185
7 | 1.199 | 0.00984 | -0.06 | 121.825
7.5 | 1.251 | 0.01048 | -0.061 | 119.397
8 | 1.301 | 0.01134 | -0.062 | 114.75
8.5 | 1.348 | 0.01286 | -0.062 | 104.779
9 | 1.394 | 0.01369 | -0.063 | 101.839
9.5 | 1.438 | 0.01441 | -0.064 | 99.797
10 | 1.48 | 0.01512 | -0.065 | 97.894
10.5 | 1.519 | 0.0159 | -0.066 | 95.49
11 | 1.554 | 0.01679 | -0.066 | 92.557
11.5 | 1.587 | 0.01765 | -0.067 | 89.91
12 | 1.613 | 0.01866 | -0.068 | 86.472
12.5 | 1.635 | 0.01968 | -0.069 | 83.088
13 | 1.653 | 0.02081 | -0.069 | 79.44
13.5 | 1.666 | 0.02201 | -0.07 | 75.69
14 | 1.674 | 0.02332 | -0.071 | 71.784
14.5 | 1.674 | 0.02455 | -0.072 | 68.168
15 | 1.668 | 0.02595 | -0.072 | 64.304
15.5 | 1.657 | 0.02776 | -0.073 | 59.684
16 | 1.641 | 0.02954 | -0.074 | 55.547
16.5 | 1.614 | 0.03145 | -0.074 | 51.316
17 | 1.582 | 0.03359 | -0.075 | 47.096
17.5 | 1.545 | 0.03635 | -0.075 | 42.516
18 | 1.506 | 0.03865 | -0.076 | 38.956
18.5 | 1.463 | 0.04153 | -0.077 | 35.219
19 | 1.417 | 0.04463 | -0.077 | 31.747

## 122. Re 14M Mach 0.00 (2)
BIGFOIL.COM POLAR EXPORT
NACA65-618 a=0.0
NACA65-618 a=0.0 |  |  |  | Cl Max: | 1.7032 | at alpha= | 20 | deg
XFOIL ncrit=9 |  |  |  | L/D Max: | 172.635 | at alpha= | 4 | deg
Re: | 14000000 |  |  | Cd Min: | 0.06577 | at alpha= | 20 | deg
Mach: | 0 |  |  | Cl=0 at alpha= | -3.1754 | deg
|  |  |  | @ Cl=0.1, Cd= | 0.0054893
|  |  |  | @ Cl=0.4, Cd= | 0.0044502
|  |  |  | @ Cl=0.6, Cd= | 0.0039346
alpha (deg) | Cl | Cd | Cm | Cl/Cd
-20 | -1.3761 | 0.03564 | -0.0827 | -38.6111
-19.5 | -1.3831 | 0.0312 | -0.0813 | -44.3301
-19 | -1.3619 | 0.02918 | -0.0803 | -46.6724
-18.5 | -1.3565 | 0.02613 | -0.078 | -51.9135
-18 | -1.3382 | 0.02413 | -0.0759 | -55.4579
-17.5 | -1.3145 | 0.02259 | -0.0738 | -58.1895
-17 | -1.2981 | 0.02062 | -0.0708 | -62.9534
-16.5 | -1.2759 | 0.01907 | -0.0679 | -66.9061
-16 | -1.255 | 0.01748 | -0.0644 | -71.7963
-15.5 | -1.2206 | 0.01684 | -0.0622 | -72.4822
-15 | -1.1908 | 0.01591 | -0.0592 | -74.846
-14.5 | -1.1645 | 0.0148 | -0.0553 | -78.6824
-14 | -1.138 | 0.0139 | -0.051 | -81.8705
-13.5 | -1.1026 | 0.01313 | -0.048 | -83.9756
-13 | -1.0599 | 0.01243 | -0.0464 | -85.2695
-12.5 | -1.0155 | 0.01175 | -0.0449 | -86.4255
-12 | -0.9687 | 0.01115 | -0.0439 | -86.8789
-11.5 | -0.9205 | 0.01059 | -0.043 | -86.9216
-11 | -0.8706 | 0.01011 | -0.0424 | -86.1128
-10.5 | -0.82 | 0.00961 | -0.0418 | -85.3278
-10 | -0.7681 | 0.00918 | -0.0415 | -83.671
-9.5 | -0.7156 | 0.00877 | -0.0413 | -81.5964
-9 | -0.6623 | 0.00836 | -0.0412 | -79.2225
-8.5 | -0.6079 | 0.00803 | -0.0413 | -75.7036
-7.5 | -0.4969 | 0.00746 | -0.0418 | -66.6086
-7 | -0.4411 | 0.00717 | -0.0422 | -61.5202
-6.5 | -0.3874 | 0.00668 | -0.0422 | -57.994
-6 | -0.3305 | 0.00645 | -0.0427 | -51.2403
-5.5 | -0.2726 | 0.00625 | -0.0434 | -43.616
-5 | -0.2143 | 0.00609 | -0.0442 | -35.1888
-4.5 | -0.1558 | 0.00597 | -0.0451 | -26.0972
-4 | -0.0972 | 0.00583 | -0.0459 | -16.6724
-3.5 | -0.0383 | 0.0057 | -0.0469 | -6.7193
-3 | 0.0207 | 0.00563 | -0.0478 | 3.6767
-2.5 | 0.0797 | 0.00552 | -0.0488 | 14.4384
-2 | 0.1392 | 0.00543 | -0.0499 | 25.6354
-1.5 | 0.1982 | 0.00537 | -0.0509 | 36.9088
-1 | 0.2576 | 0.00529 | -0.052 | 48.6957
-0.5 | 0.3164 | 0.00517 | -0.053 | 61.1992
0 | 0.3745 | 0.00497 | -0.054 | 75.3521
0.5 | 0.4265 | 0.00391 | -0.0543 | 109.0793
1 | 0.4852 | 0.00379 | -0.0554 | 128.0211
1.5 | 0.5442 | 0.00384 | -0.0565 | 141.7188
2 | 0.6032 | 0.00394 | -0.0577 | 153.0964
2.5 | 0.6619 | 0.00408 | -0.0588 | 162.2304
3 | 0.7198 | 0.00426 | -0.0598 | 168.9671
3.5 | 0.7765 | 0.00452 | -0.0606 | 171.792
4 | 0.8321 | 0.00482 | -0.0612 | 172.6349
4.5 | 0.8868 | 0.00514 | -0.0617 | 172.5292
5 | 0.9384 | 0.00562 | -0.0617 | 166.9751
5.5 | 0.9912 | 0.00597 | -0.0619 | 166.0302
6 | 1.0361 | 0.00666 | -0.0608 | 155.5706
6.5 | 1.0782 | 0.00733 | -0.0591 | 147.0941
7 | 1.1213 | 0.00786 | -0.0576 | 142.659
7.5 | 1.1583 | 0.00846 | -0.0549 | 136.9149
8 | 1.1706 | 0.00917 | -0.0475 | 127.6554
8.5 | 1.1881 | 0.01011 | -0.0418 | 117.5173
9 | 1.2115 | 0.01109 | -0.0376 | 109.2426
9.5 | 1.2257 | 0.01256 | -0.0325 | 97.5876
10 | 1.2469 | 0.01392 | -0.0287 | 89.5761
10.5 | 1.2733 | 0.01517 | -0.0259 | 83.9354
11 | 1.2982 | 0.01655 | -0.0231 | 78.4411
11.5 | 1.3236 | 0.01794 | -0.0206 | 73.7793
12 | 1.3476 | 0.01942 | -0.0179 | 69.3924
12.5 | 1.4034 | 0.02093 | -0.0221 | 67.0521
13.5 | 1.4955 | 0.02493 | -0.0275 | 59.988
14 | 1.5229 | 0.02703 | -0.0267 | 56.3411
14.5 | 1.5454 | 0.02943 | -0.0255 | 52.511
15 | 1.568 | 0.03182 | -0.0243 | 49.2772
15.5 | 1.5916 | 0.03419 | -0.0234 | 46.5516
16 | 1.6112 | 0.03693 | -0.0223 | 43.6285
16.5 | 1.627 | 0.04005 | -0.0212 | 40.6242
17 | 1.643 | 0.04321 | -0.0203 | 38.0236
17.5 | 1.6584 | 0.04641 | -0.0194 | 35.7337
18 | 1.6724 | 0.04979 | -0.0185 | 33.5891
18.5 | 1.682 | 0.05354 | -0.0176 | 31.4158
19 | 1.6902 | 0.05749 | -0.0168 | 29.3999
19.5 | 1.698 | 0.06154 | -0.0161 | 27.5918
20 | 1.7032 | 0.06577 | -0.0154 | 25.8963

## 123. Re 14M Mach 0.10 (1)
BIGFOIL.COM POLAR EXPORT
NACA65-618 a=0.0
NACA65-618 a=0.0 |  |  |  | Cl Max: | 1.668 | at alpha= | 14 | deg
JavaFoil+Calcfoil stall+Eppler ext transition |  |  |  | L/D Max: | 123.574 | at alpha= | 5.5 | deg
Re: | 14000000 |  |  | Cd Min: | 0.00495 | at alpha= | -0.5 | deg
Mach: | 0.1 |  |  | Cl=0 at alpha= | -3.0238 | deg
|  |  |  | @ Cl=0.1, Cd= | 0.0062505
|  |  |  | @ Cl=0.4, Cd= | 0.0052798
|  |  |  | @ Cl=0.6, Cd= | 0.0059998
alpha (deg) | Cl | Cd | Cm | Cl/Cd
-17 | -0.581 | 0.11985 | -0.011 | -4.844
-16.5 | -0.598 | 0.11329 | -0.011 | -5.275
-16 | -0.613 | 0.10739 | -0.012 | -5.712
-15.5 | -0.628 | 0.10154 | -0.012 | -6.184
-15 | -0.64 | 0.09718 | -0.013 | -6.585
-14.5 | -0.65 | 0.09156 | -0.013 | -7.102
-14 | -0.658 | 0.08628 | -0.014 | -7.629
-13.5 | -0.667 | 0.07708 | -0.015 | -8.653
-13 | -0.666 | 0.07513 | -0.015 | -8.866
-12.5 | -0.666 | 0.06906 | -0.016 | -9.647
-12 | -0.769 | 0.01508 | -0.026 | -51.005
-11.5 | -0.758 | 0.01442 | -0.026 | -52.541
-11 | -0.763 | 0.01061 | -0.028 | -71.89
-10.5 | -0.745 | 0.00986 | -0.029 | -75.588
-10 | -0.721 | 0.0092 | -0.03 | -78.355
-9.5 | -0.693 | 0.00921 | -0.031 | -75.26
-9 | -0.656 | 0.00873 | -0.032 | -75.227
-8.5 | -0.616 | 0.0085 | -0.033 | -72.444
-8 | -0.571 | 0.00817 | -0.034 | -69.847
-7.5 | -0.523 | 0.0079 | -0.034 | -66.151
-7 | -0.471 | 0.00774 | -0.035 | -60.924
-6.5 | -0.417 | 0.00744 | -0.036 | -56.078
-6 | -0.361 | 0.00727 | -0.037 | -49.666
-5.5 | -0.303 | 0.00709 | -0.038 | -42.749
-5 | -0.243 | 0.00667 | -0.039 | -36.521
-4.5 | -0.183 | 0.00658 | -0.04 | -27.75
-4 | -0.121 | 0.00648 | -0.041 | -18.731
-3.5 | -0.06 | 0.00637 | -0.042 | -9.353
-3 | 0.003 | 0.00632 | -0.043 | 0.397
-2.5 | 0.065 | 0.00629 | -0.044 | 10.309
-2 | 0.127 | 0.00622 | -0.044 | 20.458
-1.5 | 0.19 | 0.00617 | -0.045 | 30.846
-1 | 0.253 | 0.0062 | -0.046 | 40.806
-0.5 | 0.316 | 0.00495 | -0.047 | 63.752
0 | 0.378 | 0.00521 | -0.048 | 72.561
0.5 | 0.441 | 0.00541 | -0.049 | 81.488
1 | 0.503 | 0.00564 | -0.05 | 89.23
1.5 | 0.566 | 0.00585 | -0.051 | 96.612
2 | 0.625 | 0.00611 | -0.052 | 102.252
2.5 | 0.684 | 0.00573 | -0.053 | 119.379
3 | 0.744 | 0.00656 | -0.054 | 113.429
3.5 | 0.803 | 0.00687 | -0.054 | 116.92
4 | 0.862 | 0.00719 | -0.055 | 119.914
4.5 | 0.921 | 0.00754 | -0.056 | 122.164
5 | 0.979 | 0.00795 | -0.057 | 123.094
5.5 | 1.037 | 0.00839 | -0.058 | 123.574
6 | 1.094 | 0.00887 | -0.059 | 123.328
6.5 | 1.15 | 0.00938 | -0.059 | 122.55
7 | 1.204 | 0.00993 | -0.06 | 121.292
7.5 | 1.256 | 0.01059 | -0.061 | 118.658
8 | 1.307 | 0.01147 | -0.062 | 113.938
8.5 | 1.353 | 0.01304 | -0.063 | 103.745
9 | 1.399 | 0.01384 | -0.063 | 101.083
9.5 | 1.443 | 0.01458 | -0.064 | 98.973
10 | 1.484 | 0.01535 | -0.065 | 96.657
10.5 | 1.522 | 0.01615 | -0.066 | 94.29
11 | 1.558 | 0.01703 | -0.067 | 91.466
11.5 | 1.59 | 0.01793 | -0.067 | 88.646
12 | 1.615 | 0.01896 | -0.068 | 85.174
12.5 | 1.635 | 0.02002 | -0.069 | 81.696
13 | 1.651 | 0.02125 | -0.07 | 77.7
13.5 | 1.662 | 0.02243 | -0.07 | 74.102
14 | 1.668 | 0.02378 | -0.071 | 70.135
14.5 | 1.664 | 0.02525 | -0.072 | 65.885
15 | 1.655 | 0.02649 | -0.073 | 62.487
15.5 | 1.64 | 0.0284 | -0.073 | 57.741
16 | 1.619 | 0.03041 | -0.074 | 53.243
16.5 | 1.587 | 0.0325 | -0.075 | 48.845
17 | 1.55 | 0.03481 | -0.075 | 44.524
17.5 | 1.508 | 0.03707 | -0.076 | 40.689
18 | 1.462 | 0.03991 | -0.076 | 36.64
18.5 | 1.413 | 0.04298 | -0.077 | 32.885
19 | 1.361 | 0.04642 | -0.077 | 29.324

## 124. Re 14M Mach 0.10 (2)
BIGFOIL.COM POLAR EXPORT
NACA65-618 a=0.0
NACA65-618 a=0.0 |  |  |  | Cl Max: | 1.6944 | at alpha= | 20 | deg
XFOIL ncrit=9 |  |  |  | L/D Max: | 173.34 | at alpha= | 4.5 | deg
Re: | 14000000 |  |  | Cd Min: | 0.06846 | at alpha= | 20 | deg
Mach: | 0.1 |  |  | Cl=0 at alpha= | -3.1785 | deg
|  |  |  | @ Cl=0.1, Cd= | 0.0055008
|  |  |  | @ Cl=0.4, Cd= | 0.0045135
|  |  |  | @ Cl=0.6, Cd= | 0.0039375
alpha (deg) | Cl | Cd | Cm | Cl/Cd
-20 | -1.331 | 0.04142 | -0.0861 | -32.1342
-19.5 | -1.3503 | 0.03539 | -0.0857 | -38.1548
-19 | -1.3316 | 0.0329 | -0.0849 | -40.4742
-18.5 | -1.3352 | 0.02893 | -0.0828 | -46.1528
-18 | -1.3211 | 0.02645 | -0.0808 | -49.9471
-17.5 | -1.3003 | 0.02458 | -0.0787 | -52.9007
-17 | -1.2887 | 0.02217 | -0.0756 | -58.1281
-16.5 | -1.2696 | 0.02033 | -0.0725 | -62.4496
-16 | -1.252 | 0.01844 | -0.0687 | -67.8959
-15.5 | -1.2174 | 0.01775 | -0.0664 | -68.5859
-15 | -1.1877 | 0.01674 | -0.0633 | -70.9498
-14.5 | -1.1631 | 0.0154 | -0.0593 | -75.526
-14 | -1.1347 | 0.01444 | -0.0552 | -78.5803
-13.5 | -1.1058 | 0.01359 | -0.0509 | -81.3687
-13 | -1.064 | 0.0128 | -0.0489 | -83.125
-12.5 | -1.0203 | 0.01205 | -0.0471 | -84.6722
-12 | -0.9737 | 0.01139 | -0.0458 | -85.4873
-11.5 | -0.9257 | 0.01078 | -0.0447 | -85.872
-11 | -0.8757 | 0.01027 | -0.0439 | -85.2678
-10.5 | -0.8249 | 0.00974 | -0.0432 | -84.692
-10 | -0.7728 | 0.00929 | -0.0427 | -83.1862
-9.5 | -0.7199 | 0.00887 | -0.0423 | -81.1612
-9 | -0.6662 | 0.00845 | -0.0421 | -78.8402
-8.5 | -0.6118 | 0.00809 | -0.0421 | -75.6242
-8 | -0.5561 | 0.0078 | -0.0422 | -71.2949
-7.5 | -0.4999 | 0.00751 | -0.0425 | -66.5646
-7 | -0.4436 | 0.00721 | -0.0428 | -61.5257
-6.5 | -0.3875 | 0.00689 | -0.043 | -56.2409
-6 | -0.3324 | 0.00647 | -0.0432 | -51.3756
-5.5 | -0.2741 | 0.00627 | -0.0439 | -43.7161
-5 | -0.2155 | 0.0061 | -0.0446 | -35.3279
-4.5 | -0.1565 | 0.00598 | -0.0454 | -26.1706
-4 | -0.0975 | 0.00584 | -0.0463 | -16.6952
-3.5 | -0.0382 | 0.00571 | -0.0472 | -6.69
-3 | 0.0212 | 0.00564 | -0.0482 | 3.7589
-2.5 | 0.0806 | 0.00553 | -0.0492 | 14.575
-2 | 0.1404 | 0.00544 | -0.0502 | 25.8088
-1.5 | 0.1998 | 0.00538 | -0.0513 | 37.1375
-1 | 0.2596 | 0.00529 | -0.0524 | 49.0737
-0.5 | 0.3187 | 0.00518 | -0.0534 | 61.5251
0 | 0.3772 | 0.00498 | -0.0543 | 75.743
0.5 | 0.4295 | 0.00391 | -0.0546 | 109.8465
1 | 0.4885 | 0.0038 | -0.0557 | 128.5526
1.5 | 0.548 | 0.00385 | -0.0569 | 142.3377
2 | 0.6074 | 0.00395 | -0.058 | 153.7722
2.5 | 0.6664 | 0.00409 | -0.0591 | 162.934
3 | 0.7247 | 0.00426 | -0.0601 | 170.1174
3.5 | 0.7817 | 0.00452 | -0.0609 | 172.9425
4 | 0.8376 | 0.00484 | -0.0615 | 173.0579
4.5 | 0.8927 | 0.00515 | -0.062 | 173.3398
5 | 0.9446 | 0.00564 | -0.062 | 167.4823
5.5 | 0.9976 | 0.00598 | -0.0621 | 166.8227
6 | 1.0422 | 0.00669 | -0.0608 | 155.7848
6.5 | 1.084 | 0.00737 | -0.059 | 147.0828
7 | 1.1264 | 0.00791 | -0.0573 | 142.402
7.5 | 1.1612 | 0.00853 | -0.0541 | 136.1313
8 | 1.1698 | 0.00931 | -0.046 | 125.6498
8.5 | 1.1883 | 0.0103 | -0.0406 | 115.3689
9.5 | 1.2256 | 0.01289 | -0.0312 | 95.0815
10 | 1.2458 | 0.01436 | -0.0274 | 86.7549
10.5 | 1.272 | 0.01566 | -0.0245 | 81.2261
11 | 1.2975 | 0.01707 | -0.0218 | 76.0105
11.5 | 1.3229 | 0.01852 | -0.0192 | 71.4309
12 | 1.3468 | 0.02005 | -0.0165 | 67.1721
12.5 | 1.4074 | 0.02177 | -0.0219 | 64.6486
13.5 | 1.4971 | 0.02583 | -0.0265 | 57.9597
14 | 1.5244 | 0.02796 | -0.0256 | 54.5207
14.5 | 1.5458 | 0.03049 | -0.0242 | 50.6986
15 | 1.568 | 0.03302 | -0.0231 | 47.4864
15.5 | 1.5895 | 0.03568 | -0.022 | 44.5488
16 | 1.6082 | 0.03856 | -0.0209 | 41.7064
16.5 | 1.6239 | 0.04177 | -0.0198 | 38.8772
17 | 1.6418 | 0.04477 | -0.0188 | 36.6719
17.5 | 1.6574 | 0.04803 | -0.0179 | 34.5076
18 | 1.6685 | 0.05178 | -0.0169 | 32.2229
18.5 | 1.675 | 0.05591 | -0.0159 | 29.9589
19 | 1.6827 | 0.06002 | -0.0151 | 28.0357
19.5 | 1.6899 | 0.06417 | -0.0144 | 26.3347
20 | 1.6944 | 0.06846 | -0.0135 | 24.7502

## 125. Re 14M Mach 0.25 (1)
BIGFOIL.COM POLAR EXPORT
NACA65-618 a=0.0
NACA65-618 a=0.0 |  |  |  | Cl Max: | 1.626 | at alpha= | 13 | deg
JavaFoil+Calcfoil stall+Eppler ext transition |  |  |  | L/D Max: | 120.758 | at alpha= | 5.5 | deg
Re: | 14000000 |  |  | Cd Min: | 0.00503 | at alpha= | -0.5 | deg
Mach: | 0.25 |  |  | Cl=0 at alpha= | -3.0234 | deg
|  |  |  | @ Cl=0.1, Cd= | 0.0063245
|  |  |  | @ Cl=0.4, Cd= | 0.0053447
|  |  |  | @ Cl=0.6, Cd= | 0.0059121
alpha (deg) | Cl | Cd | Cm | Cl/Cd
-15.5 | -0.337 | 0.11331 | -0.011 | -2.974
-15 | -0.385 | 0.10669 | -0.012 | -3.61
-14.5 | -0.429 | 0.10044 | -0.012 | -4.267
-14 | -0.468 | 0.0927 | -0.013 | -5.047
-13.5 | -0.502 | 0.08786 | -0.014 | -5.711
-13 | -0.53 | 0.08253 | -0.014 | -6.425
-12.5 | -0.554 | 0.0757 | -0.015 | -7.319
-12 | -0.571 | 0.07037 | -0.016 | -8.117
-11.5 | -0.581 | 0.06684 | -0.017 | -8.686
-11 | -0.585 | 0.06179 | -0.018 | -9.471
-10.5 | -0.69 | 0.01194 | -0.029 | -57.834
-10 | -0.685 | 0.01099 | -0.03 | -62.286
-9.5 | -0.67 | 0.01009 | -0.032 | -66.42
-9 | -0.649 | 0.00929 | -0.033 | -69.887
-8.5 | -0.615 | 0.00883 | -0.034 | -69.656
-8 | -0.574 | 0.00851 | -0.035 | -67.537
-7.5 | -0.529 | 0.00817 | -0.035 | -64.731
-7 | -0.479 | 0.00788 | -0.036 | -60.835
-6.5 | -0.426 | 0.00768 | -0.037 | -55.439
-6 | -0.369 | 0.00746 | -0.038 | -49.486
-5.5 | -0.311 | 0.00721 | -0.039 | -43.052
-5 | -0.25 | 0.00678 | -0.04 | -36.816
-4.5 | -0.187 | 0.00666 | -0.041 | -28.158
-4 | -0.125 | 0.00656 | -0.042 | -18.992
-3.5 | -0.061 | 0.00645 | -0.043 | -9.485
-3 | 0.003 | 0.00637 | -0.044 | 0.405
-2.5 | 0.067 | 0.00634 | -0.045 | 10.505
-2 | 0.131 | 0.00631 | -0.046 | 20.735
-1.5 | 0.196 | 0.00625 | -0.047 | 31.327
-1 | 0.26 | 0.00625 | -0.048 | 41.61
-0.5 | 0.324 | 0.00503 | -0.049 | 64.502
0 | 0.389 | 0.0053 | -0.05 | 73.33
0.5 | 0.453 | 0.00556 | -0.051 | 81.521
1 | 0.517 | 0.00573 | -0.052 | 90.195
1.5 | 0.581 | 0.00603 | -0.053 | 96.474
2 | 0.639 | 0.00567 | -0.053 | 112.673
2.5 | 0.701 | 0.00643 | -0.054 | 108.942
3 | 0.762 | 0.00676 | -0.055 | 112.741
3.5 | 0.823 | 0.0071 | -0.056 | 115.812
4 | 0.883 | 0.00746 | -0.057 | 118.399
4.5 | 0.943 | 0.00787 | -0.058 | 119.894
5 | 1.003 | 0.00831 | -0.058 | 120.73
5.5 | 1.062 | 0.00879 | -0.059 | 120.758
6 | 1.12 | 0.00931 | -0.06 | 120.333
6.5 | 1.177 | 0.00987 | -0.061 | 119.225
7 | 1.232 | 0.0105 | -0.062 | 117.318
7.5 | 1.285 | 0.01128 | -0.063 | 113.93
8 | 1.335 | 0.01219 | -0.063 | 109.563
8.5 | 1.381 | 0.01407 | -0.064 | 98.115
9 | 1.426 | 0.01484 | -0.065 | 96.075
9.5 | 1.468 | 0.01565 | -0.066 | 93.842
10 | 1.507 | 0.01654 | -0.067 | 91.086
10.5 | 1.542 | 0.01749 | -0.067 | 88.126
11 | 1.572 | 0.0185 | -0.068 | 85.004
11.5 | 1.598 | 0.01964 | -0.069 | 81.374
12 | 1.614 | 0.02078 | -0.07 | 77.669
12.5 | 1.624 | 0.02207 | -0.071 | 73.563
13 | 1.626 | 0.02347 | -0.071 | 69.256
13.5 | 1.621 | 0.02485 | -0.072 | 65.207
14 | 1.606 | 0.02671 | -0.073 | 60.129
14.5 | 1.578 | 0.02831 | -0.073 | 55.74
15 | 1.54 | 0.03058 | -0.074 | 50.35
15.5 | 1.492 | 0.03316 | -0.075 | 44.991
16 | 1.436 | 0.03589 | -0.075 | 40.002
16.5 | 1.359 | 0.03892 | -0.076 | 34.924
17 | 1.274 | 0.04276 | -0.076 | 29.791
17.5 | 1.181 | 0.04686 | -0.077 | 25.2
18 | 1.079 | 0.05318 | -0.077 | 20.287

## 126. Re 14M Mach 0.25 (2)
BIGFOIL.COM POLAR EXPORT
NACA65-618 a=0.0
NACA65-618 a=0.0 |  |  |  | Cl Max: | 1.6443 | at alpha= | 19 | deg
XFOIL ncrit=9 |  |  |  | L/D Max: | 177.418 | at alpha= | 3.5 | deg
Re: | 14000000 |  |  | Cd Min: | 0.08216 | at alpha= | 20 | deg
Mach: | 0.25 |  |  | Cl=0 at alpha= | -3.1943 | deg
|  |  |  | @ Cl=0.1, Cd= | 0.0055389
|  |  |  | @ Cl=0.4, Cd= | 0.0048652
|  |  |  | @ Cl=0.6, Cd= | 0.0039307
alpha (deg) | Cl | Cd | Cm | Cl/Cd
-17.5 | -0.9194 | 0.06696 | -0.0858 | -13.7306
-17 | -0.9834 | 0.05296 | -0.0938 | -18.5687
-16.5 | -1.0607 | 0.04074 | -0.0967 | -26.0358
-16 | -1.1259 | 0.0316 | -0.0947 | -35.6297
-15.5 | -1.1268 | 0.02791 | -0.0916 | -40.3726
-15 | -1.1294 | 0.02435 | -0.0872 | -46.3819
-14.5 | -1.1261 | 0.02128 | -0.0821 | -52.9182
-14 | -1.1152 | 0.01872 | -0.0768 | -59.5726
-13.5 | -1.0946 | 0.01675 | -0.0716 | -65.3493
-13 | -1.0675 | 0.0153 | -0.0665 | -69.7712
-12.5 | -1.0395 | 0.01411 | -0.061 | -73.6712
-12 | -0.9974 | 0.01301 | -0.0578 | -76.6641
-11.5 | -0.951 | 0.01208 | -0.0552 | -78.7252
-11 | -0.9014 | 0.01131 | -0.0532 | -79.6994
-10.5 | -0.8505 | 0.01057 | -0.0513 | -80.4636
-10 | -0.7976 | 0.00998 | -0.0498 | -79.9198
-9.5 | -0.7434 | 0.00941 | -0.0486 | -79.0011
-9 | -0.688 | 0.00892 | -0.0477 | -77.13
-8.5 | -0.6319 | 0.00848 | -0.047 | -74.5165
-8 | -0.5749 | 0.00806 | -0.0464 | -71.3275
-7 | -0.4577 | 0.00743 | -0.0462 | -61.6016
-6.5 | -0.399 | 0.00712 | -0.0462 | -56.0393
-6 | -0.3425 | 0.00661 | -0.0459 | -51.8154
-5.5 | -0.2823 | 0.00638 | -0.0463 | -44.2476
-5 | -0.2216 | 0.00619 | -0.0469 | -35.7997
-4.5 | -0.1604 | 0.00605 | -0.0476 | -26.5124
-4 | -0.099 | 0.0059 | -0.0484 | -16.7797
-3.5 | -0.0376 | 0.00576 | -0.0492 | -6.5278
-3 | 0.0239 | 0.00568 | -0.0501 | 4.2077
-2.5 | 0.0855 | 0.00556 | -0.0511 | 15.3777
-2 | 0.1473 | 0.00547 | -0.0521 | 26.9287
-1.5 | 0.2088 | 0.00542 | -0.0532 | 38.524
-1 | 0.2707 | 0.00533 | -0.0543 | 50.788
-0.5 | 0.3319 | 0.00523 | -0.0553 | 63.4608
0 | 0.3924 | 0.00502 | -0.0563 | 78.1673
0.5 | 0.4459 | 0.00393 | -0.0565 | 113.4606
1 | 0.5072 | 0.00383 | -0.0577 | 132.4282
1.5 | 0.5687 | 0.00388 | -0.0589 | 146.5722
2 | 0.6304 | 0.00398 | -0.06 | 158.392
2.5 | 0.6914 | 0.00412 | -0.0611 | 167.8155
3 | 0.7519 | 0.00431 | -0.0621 | 174.4548
3.5 | 0.8108 | 0.00457 | -0.0628 | 177.4179
4.5 | 0.9252 | 0.00523 | -0.0637 | 176.9025
5 | 0.9788 | 0.00569 | -0.0635 | 172.0211
5.5 | 1.0324 | 0.00608 | -0.0632 | 169.8026
6 | 1.0749 | 0.00686 | -0.061 | 156.691
6.5 | 1.1162 | 0.00751 | -0.0586 | 148.6285
7 | 1.1447 | 0.00821 | -0.0536 | 139.4275
7.5 | 1.1567 | 0.00904 | -0.0458 | 127.9535
8 | 1.1761 | 0.01009 | -0.0402 | 116.561
8.5 | 1.1926 | 0.01149 | -0.0346 | 103.7946
9 | 1.212 | 0.01299 | -0.03 | 93.3025
9.5 | 1.2239 | 0.01497 | -0.0248 | 81.7568
10 | 1.2423 | 0.01683 | -0.0208 | 73.8146
10.5 | 1.2674 | 0.01848 | -0.0178 | 68.5823
11.5 | 1.3163 | 0.02208 | -0.0122 | 59.615
12 | 1.3378 | 0.02399 | -0.0091 | 55.7649
12.5 | 1.4079 | 0.02611 | -0.0159 | 53.9219
13 | 1.4485 | 0.0287 | -0.0174 | 50.4704
13.5 | 1.4979 | 0.03139 | -0.0208 | 47.719
14 | 1.5207 | 0.03414 | -0.0192 | 44.5431
14.5 | 1.5409 | 0.03715 | -0.0177 | 41.4778
15 | 1.5617 | 0.04015 | -0.0163 | 38.8966
15.5 | 1.581 | 0.04335 | -0.0149 | 36.4706
16 | 1.5963 | 0.04688 | -0.0135 | 34.0508
16.5 | 1.6123 | 0.05044 | -0.0122 | 31.9647
17 | 1.6245 | 0.05439 | -0.011 | 29.8676
17.5 | 1.6342 | 0.05856 | -0.0098 | 27.9064
18 | 1.639 | 0.06325 | -0.0086 | 25.913
18.5 | 1.6432 | 0.06788 | -0.0074 | 24.2074
19 | 1.6443 | 0.07265 | -0.006 | 22.6332
19.5 | 1.6286 | 0.07657 | -0.0007 | 21.2694
20 | 1.6301 | 0.08216 | -0.001 | 19.8406

## 127. Re 14M Mach 0.50 (1)
BIGFOIL.COM POLAR EXPORT
NACA65-618 a=0.0
NACA65-618 a=0.0 |  |  |  | Cl Max: | 1.517 | at alpha= | 9.5 | deg
JavaFoil+Calcfoil stall+Eppler ext transition |  |  |  | L/D Max: | 110.254 | at alpha= | 4.5 | deg
Re: | 14000000 |  |  | Cd Min: | 0.00575 | at alpha= | 0 | deg
Mach: | 0.5 |  |  | Cl=0 at alpha= | -3.0211 | deg
|  |  |  | @ Cl=0.1, Cd= | 0.0066656
|  |  |  | @ Cl=0.4, Cd= | 0.0062277
|  |  |  | @ Cl=0.6, Cd= | 0.006422
alpha (deg) | Cl | Cd | Cm | Cl/Cd
-20 | -0.968 | 0.17614 | -0.01 | -5.495
-19.5 | -0.943 | 0.14996 | -0.011 | -6.287
-19 | -0.916 | 0.14359 | -0.012 | -6.376
-18.5 | -0.886 | 0.13783 | -0.012 | -6.431
-18 | -0.856 | 0.13137 | -0.012 | -6.519
-17.5 | -0.828 | 0.1263 | -0.012 | -6.558
-17 | -0.8 | 0.11778 | -0.013 | -6.797
-16.5 | -0.771 | 0.12197 | -0.013 | -6.319
-16 | -0.743 | 0.1132 | -0.014 | -6.566
-15.5 | -0.714 | 0.10778 | -0.014 | -6.625
-15 | -0.687 | 0.09853 | -0.015 | -6.976
-14.5 | -0.661 | 0.09011 | -0.016 | -7.337
-14 | -0.706 | 0.03294 | -0.024 | -21.437
-13.5 | -0.707 | 0.01848 | -0.027 | -38.251
-13 | -0.57 | 0.09147 | -0.015 | -6.231
-12.5 | -0.542 | 0.08391 | -0.015 | -6.454
-12 | -0.514 | 0.07615 | -0.017 | -6.755
-11.5 | -0.487 | 0.06931 | -0.018 | -7.028
-11 | -0.462 | 0.06199 | -0.02 | -7.446
-10.5 | -0.515 | 0.01283 | -0.033 | -40.133
-10 | -0.484 | 0.01163 | -0.034 | -41.655
-9.5 | -0.37 | 0.06319 | -0.017 | -5.855
-9 | -0.341 | 0.05977 | -0.018 | -5.709
-8.5 | -0.313 | 0.05905 | -0.018 | -5.295
-8 | -0.285 | 0.05165 | -0.02 | -5.515
-7.5 | -0.257 | 0.04665 | -0.021 | -5.51
-7 | -0.375 | 0.0412 | -0.025 | -9.09
-6.5 | -0.44 | 0.00895 | -0.042 | -49.203
-6 | -0.396 | 0.00835 | -0.043 | -47.388
-5.5 | -0.339 | 0.00801 | -0.044 | -42.327
-5 | -0.275 | 0.00774 | -0.045 | -35.5
-4.5 | -0.207 | 0.00717 | -0.046 | -28.941
-4 | -0.138 | 0.007 | -0.047 | -19.748
-3.5 | -0.068 | 0.0069 | -0.048 | -9.872
-3 | 0.003 | 0.00678 | -0.049 | 0.424
-2.5 | 0.074 | 0.00668 | -0.05 | 11.112
-2 | 0.146 | 0.00664 | -0.051 | 21.977
-1.5 | 0.219 | 0.00659 | -0.052 | 33.196
-1 | 0.291 | 0.00662 | -0.053 | 43.931
-0.5 | 0.363 | 0.00678 | -0.054 | 53.453
0 | 0.432 | 0.00575 | -0.055 | 75.142
0.5 | 0.502 | 0.00602 | -0.056 | 83.41
1 | 0.572 | 0.00629 | -0.057 | 90.917
1.5 | 0.642 | 0.00662 | -0.058 | 96.928
2 | 0.706 | 0.00697 | -0.059 | 101.305
2.5 | 0.774 | 0.00733 | -0.06 | 105.547
3 | 0.841 | 0.00783 | -0.061 | 107.378
3.5 | 0.908 | 0.00833 | -0.062 | 108.959
4 | 0.974 | 0.00884 | -0.063 | 110.196
4.5 | 1.04 | 0.00943 | -0.064 | 110.254
5 | 1.105 | 0.01012 | -0.065 | 109.159
5.5 | 1.169 | 0.01089 | -0.065 | 107.332
6 | 1.233 | 0.01166 | -0.066 | 105.67
6.5 | 1.294 | 0.01253 | -0.067 | 103.217
7 | 1.349 | 0.01356 | -0.068 | 99.483
7.5 | 1.401 | 0.01503 | -0.069 | 93.238
8 | 1.445 | 0.01758 | -0.07 | 82.188
8.5 | 1.482 | 0.01904 | -0.071 | 77.827
9 | 1.508 | 0.02047 | -0.072 | 73.641
9.5 | 1.517 | 0.02203 | -0.072 | 68.833
10 | 1.497 | 0.02415 | -0.073 | 61.991
10.5 | 1.422 | 0.02651 | -0.074 | 53.644
11 | 0.923 | 0.02908 | -0.075 | 31.725
11.5 | 0.947 | 0.03537 | -0.075 | 26.759
12 | 0.981 | 0.03442 | -0.076 | 28.49
12.5 | 1.006 | 0.03965 | -0.077 | 25.382
13 | 1.039 | 0.03893 | -0.078 | 26.683
13.5 | 1.064 | 0.04412 | -0.078 | 24.128
14 | 1.095 | 0.04483 | -0.079 | 24.422
14.5 | 1.121 | 0.04946 | -0.08 | 22.659

## 128. Re 14M Mach 0.50 (2)
BIGFOIL.COM POLAR EXPORT
NACA65-618 a=0.0
NACA65-618 a=0.0 |  |  |  | Cl Max: | 1.493 | at alpha= | 15 | deg
XFOIL ncrit=9 |  |  |  | L/D Max: | 191.93 | at alpha= | 3 | deg
Re: | 14000000 |  |  | Cd Min: | 0.17616 | at alpha= | 20 | deg
Mach: | 0.5 |  |  | Cl=0 at alpha= | -3.2697 | deg
|  |  |  | @ Cl=0.1, Cd= | 0.0057963
|  |  |  | @ Cl=0.4, Cd= | 0.0054428
|  |  |  | @ Cl=0.6, Cd= | 0.0040084
alpha (deg) | Cl | Cd | Cm | Cl/Cd
-13.5 | -0.3515 | 0.10878 | -0.068 | -3.2313
-13 | -0.3536 | 0.09873 | -0.0745 | -3.5815
-12.5 | -0.3664 | 0.08743 | -0.082 | -4.1908
-12 | -0.386 | 0.07539 | -0.0904 | -5.12
-11.5 | -0.4141 | 0.06055 | -0.1029 | -6.839
-11 | -0.4535 | 0.04969 | -0.1098 | -9.1266
-10.5 | -0.5035 | 0.04077 | -0.1118 | -12.3498
-10 | -0.5489 | 0.03397 | -0.1089 | -16.1584
-9.5 | -0.5934 | 0.0282 | -0.1017 | -21.0426
-9 | -0.6401 | 0.02261 | -0.0901 | -28.3105
-8.5 | -0.6646 | 0.01454 | -0.0814 | -45.7084
-8 | -0.6309 | 0.01055 | -0.075 | -59.8009
-7.5 | -0.5701 | 0.00957 | -0.0705 | -59.5716
-7 | -0.5111 | 0.00864 | -0.0664 | -59.1551
-6.5 | -0.4469 | 0.008 | -0.0635 | -55.8625
-6 | -0.3794 | 0.00756 | -0.0615 | -50.1852
-5.5 | -0.3111 | 0.00719 | -0.0601 | -43.2684
-5 | -0.2461 | 0.00663 | -0.0585 | -37.1192
-4.5 | -0.175 | 0.0064 | -0.0583 | -27.3438
-4 | -0.1039 | 0.00622 | -0.0584 | -16.7042
-3.5 | -0.0328 | 0.00607 | -0.0587 | -5.4036
-3 | 0.0384 | 0.0059 | -0.0593 | 6.5085
-2.5 | 0.1097 | 0.00578 | -0.0601 | 18.9792
-2 | 0.1803 | 0.00569 | -0.0609 | 31.6872
-1.5 | 0.2516 | 0.00559 | -0.062 | 45.0089
-1 | 0.3226 | 0.00551 | -0.0631 | 58.5481
-0.5 | 0.3933 | 0.00546 | -0.0643 | 72.033
0 | 0.4634 | 0.00528 | -0.0654 | 87.7652
0.5 | 0.5214 | 0.00409 | -0.065 | 127.4817
1 | 0.5925 | 0.004 | -0.0663 | 148.125
1.5 | 0.6639 | 0.00408 | -0.0676 | 162.7206
2 | 0.7351 | 0.00419 | -0.0688 | 175.4415
2.5 | 0.8063 | 0.00434 | -0.0699 | 185.7834
3 | 0.8752 | 0.00456 | -0.0705 | 191.9298
3.5 | 0.9412 | 0.00491 | -0.0706 | 191.6904
4.5 | 1.0644 | 0.00575 | -0.0687 | 185.113
5 | 1.1213 | 0.0062 | -0.0668 | 180.8548
5.5 | 1.1614 | 0.00684 | -0.0618 | 169.7953
6 | 1.1725 | 0.00776 | -0.0519 | 151.0954
6.5 | 1.1834 | 0.00933 | -0.0434 | 126.8382
7 | 1.2008 | 0.01109 | -0.0366 | 108.2777
7.5 | 1.2012 | 0.01376 | -0.0285 | 87.2965
8 | 1.2154 | 0.01617 | -0.0226 | 75.1639
8.5 | 1.2128 | 0.01946 | -0.0156 | 62.3227
9 | 1.224 | 0.02248 | -0.0104 | 54.4484
9.5 | 1.2273 | 0.02612 | -0.0052 | 46.987
10 | 1.2266 | 0.03025 | -0.0004 | 40.5488
10.5 | 1.2491 | 0.03334 | 0.0027 | 37.4655
11 | 1.2709 | 0.03658 | 0.0056 | 34.743
11.5 | 1.2969 | 0.0397 | 0.0081 | 32.6675
12.5 | 1.4039 | 0.04807 | 0.0009 | 29.2053
13.5 | 1.4628 | 0.05689 | 0.0018 | 25.7128
14 | 1.4786 | 0.06136 | 0.0043 | 24.0971
14.5 | 1.4899 | 0.06623 | 0.0067 | 22.4958
15 | 1.493 | 0.07136 | 0.0097 | 20.9221
15.5 | 1.4816 | 0.07633 | 0.0148 | 19.4105
16 | 1.4773 | 0.08315 | 0.0158 | 17.7667
16.5 | 1.4645 | 0.0918 | 0.0146 | 15.9532
17 | 1.4385 | 0.10236 | 0.0114 | 14.0533
17.5 | 1.4123 | 0.11365 | 0.0069 | 12.4267
18 | 1.3843 | 0.12561 | 0.0012 | 11.0206
18.5 | 1.3572 | 0.13796 | -0.0055 | 9.8376
19 | 1.3295 | 0.1507 | -0.0132 | 8.8222
19.5 | 1.3049 | 0.16348 | -0.0213 | 7.982
20 | 1.2832 | 0.17616 | -0.0298 | 7.2843

## 129. Re 16M Mach 0.00 (1)
BIGFOIL.COM POLAR EXPORT
NACA65-618 a=0.0
NACA65-618 a=0.0 |  |  |  | Cl Max: | 1.676 | at alpha= | 14 | deg
JavaFoil+Calcfoil stall+Eppler ext transition |  |  |  | L/D Max: | 124.376 | at alpha= | 5.5 | deg
Re: | 16000000 |  |  | Cd Min: | 0.00512 | at alpha= | -0.5 | deg
Mach: | 0 |  |  | Cl=0 at alpha= | -3.0164 | deg
|  |  |  | @ Cl=0.1, Cd= | 0.0061705
|  |  |  | @ Cl=0.4, Cd= | 0.0053624
|  |  |  | @ Cl=0.6, Cd= | 0.0060568
alpha (deg) | Cl | Cd | Cm | Cl/Cd
-17 | -0.622 | 0.11767 | -0.011 | -5.285
-16.5 | -0.636 | 0.11067 | -0.011 | -5.751
-16 | -0.649 | 0.10467 | -0.012 | -6.201
-15.5 | -0.66 | 0.09879 | -0.012 | -6.682
-15 | -0.669 | 0.09479 | -0.013 | -7.055
-14.5 | -0.676 | 0.08912 | -0.014 | -7.585
-14 | -0.681 | 0.08365 | -0.014 | -8.142
-13.5 | -0.687 | 0.07442 | -0.016 | -9.237
-13 | -0.685 | 0.07127 | -0.016 | -9.613
-12.5 | -0.687 | 0.0623 | -0.018 | -11.026
-12 | -0.793 | 0.01247 | -0.026 | -63.619
-11.5 | -0.787 | 0.01089 | -0.027 | -72.314
-11 | -0.772 | 0.01009 | -0.028 | -76.528
-10.5 | -0.752 | 0.00836 | -0.029 | -89.888
-10 | -0.728 | 0.00931 | -0.03 | -78.126
-9.5 | -0.694 | 0.00894 | -0.031 | -77.649
-9 | -0.657 | 0.00851 | -0.032 | -77.168
-8.5 | -0.615 | 0.0083 | -0.033 | -74.081
-8 | -0.57 | 0.00799 | -0.033 | -71.336
-7.5 | -0.521 | 0.00771 | -0.034 | -67.604
-7 | -0.47 | 0.00759 | -0.035 | -61.906
-6.5 | -0.416 | 0.0073 | -0.036 | -56.931
-6 | -0.36 | 0.00714 | -0.037 | -50.386
-5.5 | -0.302 | 0.00669 | -0.038 | -45.105
-5 | -0.242 | 0.00659 | -0.039 | -36.797
-4.5 | -0.182 | 0.00646 | -0.04 | -28.164
-4 | -0.121 | 0.00634 | -0.041 | -19.04
-3.5 | -0.059 | 0.0063 | -0.041 | -9.42
-3 | 0.002 | 0.00622 | -0.042 | 0.402
-2.5 | 0.065 | 0.00621 | -0.043 | 10.388
-2 | 0.127 | 0.00614 | -0.044 | 20.634
-1.5 | 0.189 | 0.00619 | -0.045 | 30.605
-1 | 0.252 | 0.00626 | -0.046 | 40.207
-0.5 | 0.314 | 0.00512 | -0.047 | 61.288
0 | 0.376 | 0.00529 | -0.048 | 71.151
0.5 | 0.439 | 0.00548 | -0.049 | 80.013
1 | 0.501 | 0.00564 | -0.05 | 88.711
1.5 | 0.563 | 0.0059 | -0.051 | 95.452
2 | 0.622 | 0.00615 | -0.052 | 101.145
2.5 | 0.682 | 0.00606 | -0.053 | 112.482
3 | 0.741 | 0.00656 | -0.053 | 112.92
3.5 | 0.8 | 0.00681 | -0.054 | 117.386
4 | 0.859 | 0.00714 | -0.055 | 120.213
4.5 | 0.917 | 0.00749 | -0.056 | 122.459
5 | 0.975 | 0.0079 | -0.057 | 123.442
5.5 | 1.033 | 0.0083 | -0.058 | 124.376
6 | 1.09 | 0.00876 | -0.058 | 124.364
6.5 | 1.146 | 0.00921 | -0.059 | 124.356
7 | 1.2 | 0.00976 | -0.06 | 122.878
7.5 | 1.252 | 0.01055 | -0.061 | 118.598
8 | 1.302 | 0.0112 | -0.062 | 116.317
8.5 | 1.349 | 0.01262 | -0.062 | 106.85
9 | 1.395 | 0.01337 | -0.063 | 104.356
9.5 | 1.439 | 0.01407 | -0.064 | 102.288
10 | 1.481 | 0.01478 | -0.065 | 100.212
10.5 | 1.52 | 0.01553 | -0.066 | 97.855
11 | 1.556 | 0.01641 | -0.066 | 94.819
11.5 | 1.589 | 0.01726 | -0.067 | 92.027
12 | 1.615 | 0.01819 | -0.068 | 88.797
12.5 | 1.637 | 0.01919 | -0.069 | 85.337
13 | 1.655 | 0.02036 | -0.069 | 81.27
13.5 | 1.668 | 0.02155 | -0.07 | 77.407
14 | 1.676 | 0.02272 | -0.071 | 73.761
14.5 | 1.676 | 0.02392 | -0.072 | 70.055
15 | 1.67 | 0.0254 | -0.072 | 65.734
15.5 | 1.658 | 0.02718 | -0.073 | 61.02
16 | 1.643 | 0.02892 | -0.074 | 56.809
16.5 | 1.616 | 0.03085 | -0.074 | 52.369
17 | 1.584 | 0.03297 | -0.075 | 48.032
17.5 | 1.547 | 0.03538 | -0.076 | 43.725
18 | 1.507 | 0.0376 | -0.076 | 40.089
18.5 | 1.464 | 0.04046 | -0.077 | 36.188
19 | 1.418 | 0.04343 | -0.077 | 32.665

## 130. Re 16M Mach 0.00 (2)
BIGFOIL.COM POLAR EXPORT
NACA65-618 a=0.0
NACA65-618 a=0.0 |  |  |  | Cl Max: | 1.7225 | at alpha= | 20 | deg
XFOIL ncrit=9 |  |  |  | L/D Max: | 171.798 | at alpha= | 4 | deg
Re: | 16000000 |  |  | Cd Min: | 0.0644 | at alpha= | 20 | deg
Mach: | 0 |  |  | Cl=0 at alpha= | -3.17 | deg
|  |  |  | @ Cl=0.1, Cd= | 0.0053791
|  |  |  | @ Cl=0.4, Cd= | 0.0045163
|  |  |  | @ Cl=0.6, Cd= | 0.0039337
alpha (deg) | Cl | Cd | Cm | Cl/Cd
-20 | -1.4174 | 0.0323 | -0.0818 | -43.8824
-19.5 | -1.4165 | 0.02871 | -0.08 | -49.3382
-19 | -1.3949 | 0.0268 | -0.0787 | -52.0485
-18.5 | -1.3842 | 0.02423 | -0.0763 | -57.1275
-18 | -1.3636 | 0.02247 | -0.0741 | -60.6854
-17.5 | -1.339 | 0.02103 | -0.0719 | -63.6709
-17 | -1.3189 | 0.01934 | -0.0689 | -68.1954
-16.5 | -1.2946 | 0.01797 | -0.066 | -72.0423
-16 | -1.2709 | 0.01659 | -0.0627 | -76.6064
-15.5 | -1.237 | 0.01592 | -0.0602 | -77.701
-15 | -1.2057 | 0.01513 | -0.0572 | -79.6894
-14.5 | -1.1793 | 0.01411 | -0.0531 | -83.579
-14 | -1.1506 | 0.01346 | -0.0489 | -85.4829
-13.5 | -1.1095 | 0.01277 | -0.047 | -86.8833
-13 | -1.065 | 0.01219 | -0.0456 | -87.3667
-12.5 | -1.0196 | 0.01154 | -0.0443 | -88.3536
-12 | -0.9718 | 0.011 | -0.0434 | -88.3455
-11.5 | -0.9236 | 0.01043 | -0.0425 | -88.5523
-11 | -0.8735 | 0.00993 | -0.0419 | -87.9658
-10.5 | -0.8227 | 0.00944 | -0.0414 | -87.1504
-10 | -0.7706 | 0.00902 | -0.0411 | -85.4324
-9.5 | -0.7177 | 0.00861 | -0.041 | -83.3566
-9 | -0.6643 | 0.00821 | -0.0409 | -80.9135
-8.5 | -0.6101 | 0.00786 | -0.0409 | -77.6209
-8 | -0.5546 | 0.00758 | -0.0412 | -73.1662
-7.5 | -0.4985 | 0.00731 | -0.0416 | -68.1943
-7 | -0.4424 | 0.00704 | -0.042 | -62.8409
-6.5 | -0.3863 | 0.00676 | -0.0424 | -57.145
-6 | -0.3316 | 0.0063 | -0.0425 | -52.6349
-5.5 | -0.2735 | 0.00613 | -0.0433 | -44.6166
-5 | -0.2153 | 0.00597 | -0.0441 | -36.0637
-4.5 | -0.1567 | 0.00585 | -0.0449 | -26.7863
-4 | -0.0978 | 0.00571 | -0.0458 | -17.1278
-3.5 | -0.039 | 0.0056 | -0.0468 | -6.9643
-3 | 0.0201 | 0.00552 | -0.0477 | 3.6413
-2.5 | 0.0794 | 0.0054 | -0.0488 | 14.7037
-2 | 0.1386 | 0.00534 | -0.0498 | 25.9551
-1.5 | 0.1979 | 0.00526 | -0.0509 | 37.6236
-1 | 0.2573 | 0.00519 | -0.052 | 49.5761
-0.5 | 0.3162 | 0.00512 | -0.053 | 61.7578
0 | 0.3747 | 0.00493 | -0.054 | 76.0041
0.5 | 0.4279 | 0.00406 | -0.0545 | 105.3941
1 | 0.4851 | 0.00379 | -0.0554 | 127.9947
1.5 | 0.5443 | 0.00382 | -0.0566 | 142.4869
2 | 0.6031 | 0.00394 | -0.0577 | 153.0711
2.5 | 0.6613 | 0.00409 | -0.0587 | 161.687
3 | 0.7189 | 0.00431 | -0.0596 | 166.7981
3.5 | 0.7749 | 0.00461 | -0.0603 | 168.0911
4 | 0.8315 | 0.00484 | -0.0611 | 171.7975
4.5 | 0.8854 | 0.00522 | -0.0615 | 169.6169
5 | 0.9377 | 0.00564 | -0.0616 | 166.2589
5.5 | 0.9894 | 0.00605 | -0.0616 | 163.5372
6.5 | 1.0774 | 0.00736 | -0.059 | 146.3859
7 | 1.1211 | 0.00786 | -0.0576 | 142.6336
7.5 | 1.1587 | 0.00843 | -0.055 | 137.4496
8 | 1.1716 | 0.00914 | -0.0477 | 128.1838
8.5 | 1.1918 | 0.00998 | -0.0424 | 119.4188
9 | 1.214 | 0.01098 | -0.038 | 110.5647
9.5 | 1.2302 | 0.01236 | -0.033 | 99.5307
10 | 1.2539 | 0.0136 | -0.0296 | 92.1985
10.5 | 1.2814 | 0.01478 | -0.0269 | 86.6982
11 | 1.3079 | 0.01607 | -0.0242 | 81.3877
11.5 | 1.3347 | 0.01739 | -0.0218 | 76.751
12 | 1.3589 | 0.01888 | -0.0192 | 71.9756
12.5 | 1.3824 | 0.02031 | -0.0165 | 68.065
13.5 | 1.483 | 0.02406 | -0.0235 | 61.6376
14 | 1.5338 | 0.02612 | -0.0274 | 58.7213
14.5 | 1.5602 | 0.02847 | -0.0268 | 54.8015
15 | 1.5838 | 0.03077 | -0.0257 | 51.4722
15.5 | 1.6045 | 0.03339 | -0.0246 | 48.0533
16 | 1.6235 | 0.03617 | -0.0235 | 44.8853
16.5 | 1.6409 | 0.03912 | -0.0224 | 41.9453
17 | 1.6585 | 0.04211 | -0.0215 | 39.3849
17.5 | 1.6773 | 0.04495 | -0.0206 | 37.3148
18 | 1.6881 | 0.0486 | -0.0196 | 34.7346
18.5 | 1.6972 | 0.05247 | -0.0187 | 32.3461
19 | 1.707 | 0.05628 | -0.018 | 30.3305
19.5 | 1.7158 | 0.06025 | -0.0174 | 28.478
20 | 1.7225 | 0.0644 | -0.0168 | 26.7469

## 131. Re 16M Mach 0.10 (1)
BIGFOIL.COM POLAR EXPORT
NACA65-618 a=0.0
NACA65-618 a=0.0 |  |  |  | Cl Max: | 1.669 | at alpha= | 14 | deg
JavaFoil+Calcfoil stall+Eppler ext transition |  |  |  | L/D Max: | 124.058 | at alpha= | 6 | deg
Re: | 16000000 |  |  | Cd Min: | 0.00517 | at alpha= | -0.5 | deg
Mach: | 0.1 |  |  | Cl=0 at alpha= | -3.0238 | deg
|  |  |  | @ Cl=0.1, Cd= | 0.0061731
|  |  |  | @ Cl=0.4, Cd= | 0.0053494
|  |  |  | @ Cl=0.6, Cd= | 0.0060641
alpha (deg) | Cl | Cd | Cm | Cl/Cd
-17 | -0.58 | 0.11934 | -0.011 | -4.863
-16.5 | -0.598 | 0.11277 | -0.011 | -5.302
-16 | -0.614 | 0.10652 | -0.012 | -5.763
-15.5 | -0.628 | 0.1007 | -0.012 | -6.24
-15 | -0.64 | 0.09748 | -0.013 | -6.562
-14.5 | -0.651 | 0.09077 | -0.013 | -7.17
-14 | -0.659 | 0.08536 | -0.014 | -7.718
-13.5 | -0.668 | 0.07584 | -0.016 | -8.809
-13 | -0.667 | 0.0738 | -0.016 | -9.044
-12.5 | -0.668 | 0.06711 | -0.017 | -9.96
-12 | -0.775 | 0.01366 | -0.026 | -56.756
-11.5 | -0.764 | 0.01316 | -0.027 | -58.03
-11 | -0.764 | 0.01033 | -0.028 | -73.951
-10.5 | -0.746 | 0.00963 | -0.029 | -77.501
-10 | -0.725 | 0.00943 | -0.03 | -76.906
-9.5 | -0.693 | 0.00892 | -0.031 | -77.666
-9 | -0.656 | 0.00852 | -0.032 | -77.06
-8.5 | -0.616 | 0.00833 | -0.033 | -73.89
-8 | -0.571 | 0.008 | -0.034 | -71.313
-7.5 | -0.523 | 0.00781 | -0.034 | -66.957
-7 | -0.471 | 0.00759 | -0.035 | -62.103
-6.5 | -0.417 | 0.00733 | -0.036 | -56.957
-6 | -0.361 | 0.00716 | -0.037 | -50.433
-5.5 | -0.303 | 0.007 | -0.038 | -43.325
-5 | -0.243 | 0.00657 | -0.039 | -37.045
-4.5 | -0.183 | 0.00644 | -0.04 | -28.378
-4 | -0.121 | 0.00638 | -0.041 | -19.037
-3.5 | -0.06 | 0.00627 | -0.042 | -9.499
-3 | 0.003 | 0.00623 | -0.043 | 0.403
-2.5 | 0.065 | 0.00619 | -0.044 | 10.471
-2 | 0.127 | 0.00616 | -0.044 | 20.674
-1.5 | 0.19 | 0.0062 | -0.045 | 30.715
-1 | 0.253 | 0.00629 | -0.046 | 40.191
-0.5 | 0.316 | 0.00517 | -0.047 | 61.053
0 | 0.378 | 0.00529 | -0.048 | 71.488
0.5 | 0.441 | 0.00546 | -0.049 | 80.657
1 | 0.503 | 0.00567 | -0.05 | 88.713
1.5 | 0.566 | 0.00592 | -0.051 | 95.516
2 | 0.625 | 0.00617 | -0.052 | 101.279
2.5 | 0.684 | 0.00579 | -0.053 | 118.24
3 | 0.744 | 0.0066 | -0.054 | 112.759
3.5 | 0.803 | 0.00687 | -0.054 | 116.99
4 | 0.862 | 0.0072 | -0.055 | 119.734
4.5 | 0.921 | 0.00754 | -0.056 | 122.252
5 | 0.979 | 0.00794 | -0.057 | 123.279
5.5 | 1.037 | 0.00839 | -0.058 | 123.649
6 | 1.095 | 0.00882 | -0.059 | 124.058
6.5 | 1.151 | 0.00931 | -0.06 | 123.657
7 | 1.205 | 0.00986 | -0.06 | 122.193
7.5 | 1.257 | 0.01067 | -0.061 | 117.843
8 | 1.308 | 0.01132 | -0.062 | 115.492
8.5 | 1.354 | 0.01291 | -0.063 | 104.878
9 | 1.4 | 0.01356 | -0.063 | 103.257
9.5 | 1.444 | 0.01424 | -0.064 | 101.451
10 | 1.486 | 0.01496 | -0.065 | 99.275
10.5 | 1.524 | 0.01576 | -0.066 | 96.708
11 | 1.559 | 0.0166 | -0.067 | 93.961
11.5 | 1.591 | 0.01753 | -0.067 | 90.754
12 | 1.616 | 0.01849 | -0.068 | 87.429
12.5 | 1.637 | 0.01951 | -0.069 | 83.886
13 | 1.653 | 0.02072 | -0.07 | 79.774
13.5 | 1.663 | 0.02193 | -0.071 | 75.868
14 | 1.669 | 0.02315 | -0.071 | 72.117
14.5 | 1.666 | 0.02461 | -0.072 | 67.676
15 | 1.657 | 0.02594 | -0.073 | 63.864
15.5 | 1.641 | 0.02782 | -0.073 | 58.999
16 | 1.621 | 0.02962 | -0.074 | 54.723
16.5 | 1.589 | 0.03164 | -0.075 | 50.228
17 | 1.552 | 0.03389 | -0.075 | 45.782
17.5 | 1.51 | 0.03642 | -0.076 | 41.455
18 | 1.463 | 0.03916 | -0.076 | 37.364
18.5 | 1.414 | 0.04229 | -0.077 | 33.443
19 | 1.362 | 0.0457 | -0.077 | 29.811

## 132. Re 16M Mach 0.10 (2)
BIGFOIL.COM POLAR EXPORT
NACA65-618 a=0.0
NACA65-618 a=0.0 |  |  |  | Cl Max: | 1.7171 | at alpha= | 20 | deg
XFOIL ncrit=9 |  |  |  | L/D Max: | 172.222 | at alpha= | 4 | deg
Re: | 16000000 |  |  | Cd Min: | 0.0668 | at alpha= | 20 | deg
Mach: | 0.1 |  |  | Cl=0 at alpha= | -3.1728 | deg
|  |  |  | @ Cl=0.1, Cd= | 0.0053901
|  |  |  | @ Cl=0.4, Cd= | 0.0045633
|  |  |  | @ Cl=0.6, Cd= | 0.0039252
alpha (deg) | Cl | Cd | Cm | Cl/Cd
-20 | -1.3809 | 0.03702 | -0.0861 | -37.3015
-19.5 | -1.3898 | 0.03226 | -0.0849 | -43.0812
-19 | -1.3709 | 0.02994 | -0.0837 | -45.7882
-18.5 | -1.3672 | 0.02666 | -0.0814 | -51.2828
-18 | -1.3501 | 0.0245 | -0.0792 | -55.1061
-17.5 | -1.3277 | 0.0228 | -0.0769 | -58.2325
-17 | -1.3116 | 0.02074 | -0.0737 | -63.2401
-16.5 | -1.2901 | 0.0191 | -0.0706 | -67.5445
-16 | -1.269 | 0.01747 | -0.067 | -72.6388
-15.5 | -1.2347 | 0.01675 | -0.0645 | -73.7134
-15 | -1.2041 | 0.01583 | -0.0614 | -76.0644
-14.5 | -1.1777 | 0.01466 | -0.0573 | -80.3342
-14 | -1.1491 | 0.01386 | -0.053 | -82.9076
-13.5 | -1.1138 | 0.01316 | -0.0498 | -84.6353
-13 | -1.0697 | 0.01253 | -0.0481 | -85.3711
-12.5 | -1.0248 | 0.01182 | -0.0465 | -86.7005
-12 | -0.9769 | 0.01125 | -0.0453 | -86.8356
-11.5 | -0.9288 | 0.01063 | -0.0442 | -87.3754
-11 | -0.8787 | 0.01009 | -0.0434 | -87.0862
-10.5 | -0.8278 | 0.00957 | -0.0427 | -86.4995
-10 | -0.7754 | 0.00913 | -0.0423 | -84.9288
-9.5 | -0.7222 | 0.0087 | -0.042 | -83.0115
-9 | -0.6683 | 0.0083 | -0.0418 | -80.5181
-8.5 | -0.614 | 0.00793 | -0.0417 | -77.4275
-8 | -0.5582 | 0.00762 | -0.0419 | -73.2546
-7.5 | -0.5017 | 0.00734 | -0.0422 | -68.3515
-7 | -0.445 | 0.00708 | -0.0425 | -62.8531
-6.5 | -0.3884 | 0.0068 | -0.0429 | -57.1176
-6 | -0.3336 | 0.00632 | -0.043 | -52.7848
-5.5 | -0.275 | 0.00615 | -0.0437 | -44.7154
-5 | -0.2165 | 0.00598 | -0.0444 | -36.204
-4.5 | -0.1574 | 0.00586 | -0.0453 | -26.8601
-4 | -0.0981 | 0.00572 | -0.0462 | -17.1503
-3.5 | -0.039 | 0.00561 | -0.0471 | -6.9519
-3 | 0.0206 | 0.00552 | -0.0481 | 3.7319
-2.5 | 0.0802 | 0.00541 | -0.0491 | 14.8244
-2 | 0.1398 | 0.00535 | -0.0501 | 26.1308
-1.5 | 0.1996 | 0.00527 | -0.0512 | 37.8748
-1 | 0.2593 | 0.0052 | -0.0523 | 49.8654
-0.5 | 0.3186 | 0.00512 | -0.0534 | 62.2266
0 | 0.3774 | 0.00494 | -0.0544 | 76.3968
0.5 | 0.4308 | 0.00405 | -0.0548 | 106.3704
1 | 0.4885 | 0.00379 | -0.0557 | 128.8918
1.5 | 0.5481 | 0.00382 | -0.0569 | 143.4817
2 | 0.6073 | 0.00394 | -0.058 | 154.1371
2.5 | 0.6658 | 0.0041 | -0.0591 | 162.3902
3 | 0.7238 | 0.00432 | -0.06 | 167.5463
3.5 | 0.7802 | 0.00461 | -0.0607 | 169.2408
4 | 0.837 | 0.00486 | -0.0615 | 172.2222
4.5 | 0.8915 | 0.00521 | -0.0619 | 171.1132
5 | 0.9437 | 0.00566 | -0.0619 | 166.7314
5.5 | 0.9956 | 0.00607 | -0.0618 | 164.0198
6 | 1.0413 | 0.00671 | -0.0607 | 155.1863
6.5 | 1.0833 | 0.00739 | -0.0589 | 146.59
7 | 1.1262 | 0.00791 | -0.0572 | 142.3767
7.5 | 1.1618 | 0.0085 | -0.0542 | 136.6824
8 | 1.1707 | 0.00928 | -0.0461 | 126.153
8.5 | 1.1921 | 0.01016 | -0.0411 | 117.3327
9 | 1.2138 | 0.01124 | -0.0366 | 107.9893
9.5 | 1.2293 | 0.0127 | -0.0317 | 96.7953
10 | 1.2539 | 0.01397 | -0.0283 | 89.7566
10.5 | 1.2807 | 0.01524 | -0.0255 | 84.0354
11 | 1.3063 | 0.01663 | -0.0228 | 78.5508
11.5 | 1.3329 | 0.01801 | -0.0203 | 74.0089
12 | 1.3566 | 0.01959 | -0.0177 | 69.2496
13 | 1.4402 | 0.02292 | -0.0203 | 62.836
13.5 | 1.4855 | 0.02488 | -0.0226 | 59.7066
14 | 1.5343 | 0.02725 | -0.0264 | 56.3046
14.5 | 1.559 | 0.02971 | -0.0255 | 52.4739
15 | 1.5825 | 0.0321 | -0.0244 | 49.2991
15.5 | 1.6029 | 0.03482 | -0.0232 | 46.0339
16 | 1.623 | 0.03753 | -0.022 | 43.2454
16.5 | 1.6413 | 0.04048 | -0.021 | 40.5459
17 | 1.657 | 0.04372 | -0.02 | 37.9003
17.5 | 1.6722 | 0.04701 | -0.019 | 35.5712
18 | 1.6818 | 0.05087 | -0.018 | 33.0607
18.5 | 1.6911 | 0.05477 | -0.0171 | 30.8764
19 | 1.7024 | 0.05852 | -0.0164 | 29.0909
19.5 | 1.7129 | 0.06236 | -0.0157 | 27.4679
20 | 1.7171 | 0.0668 | -0.015 | 25.7051

## 133. Re 16M Mach 0.25 (1)
BIGFOIL.COM POLAR EXPORT
NACA65-618 a=0.0
NACA65-618 a=0.0 |  |  |  | Cl Max: | 1.628 | at alpha= | 13 | deg
JavaFoil+Calcfoil stall+Eppler ext transition |  |  |  | L/D Max: | 121.17 | at alpha= | 5 | deg
Re: | 16000000 |  |  | Cd Min: | 0.00542 | at alpha= | 0 | deg
Mach: | 0.25 |  |  | Cl=0 at alpha= | -3.0234 | deg
|  |  |  | @ Cl=0.1, Cd= | 0.0062388
|  |  |  | @ Cl=0.4, Cd= | 0.0054475
|  |  |  | @ Cl=0.6, Cd= | 0.0059453
alpha (deg) | Cl | Cd | Cm | Cl/Cd
-15.5 | -0.337 | 0.11322 | -0.011 | -2.977
-15 | -0.385 | 0.1049 | -0.012 | -3.674
-14.5 | -0.429 | 0.09846 | -0.013 | -4.358
-14 | -0.468 | 0.09154 | -0.013 | -5.116
-13.5 | -0.502 | 0.0882 | -0.013 | -5.687
-13 | -0.53 | 0.08285 | -0.014 | -6.4
-12.5 | -0.555 | 0.07496 | -0.015 | -7.397
-12 | -0.572 | 0.06965 | -0.016 | -8.212
-11.5 | -0.581 | 0.06598 | -0.017 | -8.811
-11 | -0.587 | 0.06061 | -0.018 | -9.677
-10.5 | -0.692 | 0.01145 | -0.029 | -60.447
-10 | -0.687 | 0.01061 | -0.031 | -64.698
-9.5 | -0.671 | 0.00984 | -0.032 | -68.219
-9 | -0.649 | 0.00912 | -0.033 | -71.239
-8.5 | -0.615 | 0.00865 | -0.034 | -71.074
-8 | -0.574 | 0.00835 | -0.035 | -68.807
-7.5 | -0.529 | 0.008 | -0.035 | -66.161
-7 | -0.479 | 0.00778 | -0.036 | -61.623
-6.5 | -0.426 | 0.00753 | -0.037 | -56.548
-6 | -0.369 | 0.00731 | -0.038 | -50.487
-5.5 | -0.311 | 0.00709 | -0.039 | -43.826
-5 | -0.25 | 0.0067 | -0.04 | -37.236
-4.5 | -0.187 | 0.00658 | -0.041 | -28.483
-4 | -0.125 | 0.00646 | -0.042 | -19.296
-3.5 | -0.061 | 0.00635 | -0.043 | -9.636
-3 | 0.003 | 0.00632 | -0.044 | 0.408
-2.5 | 0.067 | 0.00628 | -0.045 | 10.61
-2 | 0.131 | 0.0062 | -0.046 | 21.09
-1.5 | 0.196 | 0.00626 | -0.047 | 31.25
-1 | 0.26 | 0.00637 | -0.048 | 40.811
-0.5 | 0.324 | 0.0065 | -0.049 | 49.855
0 | 0.389 | 0.00542 | -0.05 | 71.705
0.5 | 0.453 | 0.00558 | -0.051 | 81.156
1 | 0.517 | 0.00577 | -0.052 | 89.609
1.5 | 0.581 | 0.00606 | -0.053 | 95.878
2 | 0.639 | 0.00571 | -0.053 | 111.943
2.5 | 0.701 | 0.00649 | -0.054 | 107.99
3 | 0.762 | 0.00679 | -0.055 | 112.193
3.5 | 0.823 | 0.00709 | -0.056 | 116.053
4 | 0.884 | 0.00746 | -0.057 | 118.467
4.5 | 0.944 | 0.00785 | -0.058 | 120.145
5 | 1.003 | 0.00828 | -0.058 | 121.17
5.5 | 1.062 | 0.00877 | -0.059 | 121.095
6 | 1.121 | 0.00927 | -0.06 | 120.86
6.5 | 1.178 | 0.0098 | -0.061 | 120.174
7 | 1.233 | 0.01042 | -0.062 | 118.271
7.5 | 1.285 | 0.0113 | -0.063 | 113.728
8 | 1.336 | 0.01204 | -0.063 | 111.003
8.5 | 1.382 | 0.01375 | -0.064 | 100.506
9 | 1.428 | 0.0145 | -0.065 | 98.425
9.5 | 1.47 | 0.0153 | -0.066 | 96.065
10 | 1.509 | 0.01613 | -0.067 | 93.52
10.5 | 1.543 | 0.01705 | -0.067 | 90.496
11 | 1.574 | 0.01811 | -0.068 | 86.908
11.5 | 1.599 | 0.01914 | -0.069 | 83.556
12 | 1.616 | 0.02029 | -0.07 | 79.631
12.5 | 1.625 | 0.02152 | -0.071 | 75.52
13 | 1.628 | 0.0229 | -0.071 | 71.082
13.5 | 1.622 | 0.02434 | -0.072 | 66.651
14 | 1.608 | 0.02604 | -0.073 | 61.733
14.5 | 1.579 | 0.02778 | -0.074 | 56.86
15 | 1.541 | 0.02993 | -0.074 | 51.488
15.5 | 1.494 | 0.03231 | -0.075 | 46.232
16 | 1.437 | 0.03495 | -0.075 | 41.12
16.5 | 1.361 | 0.03796 | -0.076 | 35.857
17 | 1.275 | 0.04211 | -0.076 | 30.272
17.5 | 1.181 | 0.0463 | -0.077 | 25.515
18 | 1.081 | 0.05177 | -0.077 | 20.877

## 134. Re 16M Mach 0.25 (2)
BIGFOIL.COM POLAR EXPORT
NACA65-618 a=0.0
NACA65-618 a=0.0 |  |  |  | Cl Max: | 1.6661 | at alpha= | 19.5 | deg
XFOIL ncrit=9 |  |  |  | L/D Max: | 175.567 | at alpha= | 4 | deg
Re: | 16000000 |  |  | Cd Min: | 0.18748 | at alpha= | -20 | deg
Mach: | 0.25 |  |  | Cl=0 at alpha= | -3.188 | deg
|  |  |  | @ Cl=0.1, Cd= | 0.0054329
|  |  |  | @ Cl=0.4, Cd= | 0.0048627
|  |  |  | @ Cl=0.6, Cd= | 0.0038954
alpha (deg) | Cl | Cd | Cm | Cl/Cd
-20 | -0.562 | 0.18748 | -0.0065 | -2.9977
-19.5 | -0.5617 | 0.17673 | -0.0128 | -3.1783
-19 | -0.5543 | 0.16803 | -0.0183 | -3.2988
-18 | -0.5544 | 0.14742 | -0.0309 | -3.7607
-17.5 | -0.9499 | 0.06288 | -0.0887 | -15.1066
-17 | -1.0551 | 0.04586 | -0.0966 | -23.007
-16.5 | -1.1131 | 0.03651 | -0.0969 | -30.4875
-16 | -1.1624 | 0.02903 | -0.0937 | -40.0413
-15.5 | -1.1376 | 0.02723 | -0.0912 | -41.7775
-15 | -1.1355 | 0.02402 | -0.0869 | -47.2731
-14.5 | -1.1392 | 0.02055 | -0.0811 | -55.4355
-14 | -1.1225 | 0.01842 | -0.076 | -60.9392
-13.5 | -1.1001 | 0.01666 | -0.0709 | -66.0324
-13 | -1.0718 | 0.01545 | -0.0658 | -69.3722
-12.5 | -1.0434 | 0.01412 | -0.0604 | -73.8952
-12 | -1.0012 | 0.01293 | -0.0573 | -77.4323
-11.5 | -0.9547 | 0.01195 | -0.0547 | -79.8912
-11 | -0.9049 | 0.01115 | -0.0527 | -81.157
-10.5 | -0.854 | 0.01041 | -0.0508 | -82.0365
-10 | -0.8007 | 0.0098 | -0.0494 | -81.7041
-9.5 | -0.7464 | 0.00923 | -0.0482 | -80.8667
-9 | -0.6907 | 0.00876 | -0.0473 | -78.847
-8.5 | -0.6343 | 0.00832 | -0.0466 | -76.238
-8 | -0.5773 | 0.00788 | -0.0461 | -73.2614
-7.5 | -0.5188 | 0.00755 | -0.0459 | -68.7152
-7 | -0.4597 | 0.00728 | -0.0459 | -63.1456
-6.5 | -0.4004 | 0.00698 | -0.046 | -57.3639
-6 | -0.3414 | 0.00665 | -0.0461 | -51.3383
-5.5 | -0.2835 | 0.00624 | -0.0461 | -45.4327
-5 | -0.2227 | 0.00607 | -0.0467 | -36.6886
-4.5 | -0.1614 | 0.00591 | -0.0474 | -27.3096
-4 | -0.0998 | 0.00577 | -0.0482 | -17.2964
-3.5 | -0.0385 | 0.00566 | -0.0491 | -6.8021
-3 | 0.0232 | 0.00556 | -0.05 | 4.1727
-2.5 | 0.085 | 0.00545 | -0.051 | 15.5963
-2 | 0.1466 | 0.00538 | -0.052 | 27.2491
-1.5 | 0.2086 | 0.0053 | -0.0531 | 39.3585
-1 | 0.2704 | 0.00523 | -0.0542 | 51.7017
-0.5 | 0.3318 | 0.00516 | -0.0553 | 64.3023
0 | 0.3927 | 0.00499 | -0.0564 | 78.6974
0.5 | 0.4472 | 0.00404 | -0.0567 | 110.6931
1 | 0.5071 | 0.00381 | -0.0577 | 133.0971
1.5 | 0.5691 | 0.00384 | -0.0589 | 148.2031
2 | 0.6305 | 0.00395 | -0.0601 | 159.6203
2.5 | 0.6908 | 0.00413 | -0.0611 | 167.2639
3 | 0.751 | 0.00434 | -0.062 | 173.0415
3.5 | 0.8096 | 0.00463 | -0.0627 | 174.8596
4 | 0.8673 | 0.00494 | -0.0632 | 175.5668
4.5 | 0.9241 | 0.00528 | -0.0635 | 175.0189
5 | 0.9771 | 0.00575 | -0.0632 | 169.9304
5.5 | 1.0312 | 0.00613 | -0.063 | 168.2219
6 | 1.0737 | 0.00689 | -0.0608 | 155.8345
6.5 | 1.1133 | 0.00759 | -0.0581 | 146.6798
7 | 1.1468 | 0.00816 | -0.054 | 140.5392
7.5 | 1.1587 | 0.00896 | -0.0461 | 129.3192
8 | 1.1753 | 0.01009 | -0.04 | 116.4817
8.5 | 1.1943 | 0.01139 | -0.0348 | 104.8551
9 | 1.214 | 0.01287 | -0.0302 | 94.3279
9.5 | 1.2274 | 0.01477 | -0.0251 | 83.1009
10 | 1.2497 | 0.01644 | -0.0215 | 76.0158
10.5 | 1.2765 | 0.01799 | -0.0186 | 70.9561
11 | 1.3013 | 0.01973 | -0.0158 | 65.9554
11.5 | 1.3288 | 0.02139 | -0.0133 | 62.1225
12 | 1.3525 | 0.02331 | -0.0106 | 58.0223
12.5 | 1.3902 | 0.02515 | -0.0107 | 55.2763
13 | 1.4853 | 0.02815 | -0.0236 | 52.7638
13.5 | 1.4898 | 0.03033 | -0.0175 | 49.1197
14 | 1.5339 | 0.03335 | -0.0203 | 45.994
14.5 | 1.557 | 0.03614 | -0.0189 | 43.0825
15 | 1.579 | 0.03899 | -0.0174 | 40.4976
15.5 | 1.5965 | 0.04233 | -0.016 | 37.7156
16 | 1.6129 | 0.04579 | -0.0146 | 35.2238
16.5 | 1.6282 | 0.0494 | -0.0133 | 32.9595
17 | 1.6388 | 0.05351 | -0.012 | 30.6261
17.5 | 1.6485 | 0.05768 | -0.0108 | 28.5801
18 | 1.6569 | 0.06208 | -0.0097 | 26.6898
18.5 | 1.6637 | 0.06659 | -0.0087 | 24.9842
19 | 1.665 | 0.07158 | -0.0077 | 23.2607
19.5 | 1.6661 | 0.07631 | -0.0062 | 21.8333
20 | 1.6435 | 0.08072 | -0.0008 | 20.3605

## 135. Re 16M Mach 0.50 (1)
BIGFOIL.COM POLAR EXPORT
NACA65-618 a=0.0
NACA65-618 a=0.0 |  |  |  | Cl Max: | 1.518 | at alpha= | 9.5 | deg
JavaFoil+Calcfoil stall+Eppler ext transition |  |  |  | L/D Max: | 110.132 | at alpha= | 4.5 | deg
Re: | 16000000 |  |  | Cd Min: | 0.00581 | at alpha= | 0 | deg
Mach: | 0.5 |  |  | Cl=0 at alpha= | -3.0211 | deg
|  |  |  | @ Cl=0.1, Cd= | 0.0066083
|  |  |  | @ Cl=0.4, Cd= | 0.006348
|  |  |  | @ Cl=0.6, Cd= | 0.006464
alpha (deg) | Cl | Cd | Cm | Cl/Cd
-20 | -0.968 | 0.1775 | -0.01 | -5.453
-19.5 | -0.942 | 0.15908 | -0.011 | -5.92
-19 | -0.913 | 0.15177 | -0.011 | -6.018
-18.5 | -0.884 | 0.14916 | -0.012 | -5.928
-18 | -0.856 | 0.14018 | -0.012 | -6.103
-17.5 | -0.827 | 0.13518 | -0.012 | -6.117
-17 | -0.799 | 0.12668 | -0.013 | -6.308
-16.5 | -0.771 | 0.1215 | -0.013 | -6.345
-16 | -0.743 | 0.11196 | -0.014 | -6.641
-15.5 | -0.714 | 0.10586 | -0.014 | -6.749
-15 | -0.688 | 0.09712 | -0.015 | -7.086
-14.5 | -0.663 | 0.0883 | -0.016 | -7.506
-14 | -0.728 | 0.02319 | -0.025 | -31.391
-13.5 | -0.711 | 0.01715 | -0.027 | -41.449
-13 | -0.57 | 0.09188 | -0.015 | -6.204
-12.5 | -0.542 | 0.08335 | -0.016 | -6.498
-12 | -0.515 | 0.07493 | -0.017 | -6.869
-11.5 | -0.488 | 0.06839 | -0.018 | -7.135
-11 | -0.464 | 0.05907 | -0.021 | -7.861
-10.5 | -0.517 | 0.01228 | -0.033 | -42.078
-10 | -0.485 | 0.01129 | -0.034 | -43.008
-9.5 | -0.37 | 0.06232 | -0.018 | -5.939
-9 | -0.341 | 0.05925 | -0.018 | -5.761
-8.5 | -0.313 | 0.05863 | -0.018 | -5.333
-8 | -0.285 | 0.05155 | -0.02 | -5.526
-7.5 | -0.257 | 0.04625 | -0.022 | -5.56
-7 | -0.376 | 0.04003 | -0.025 | -9.392
-6.5 | -0.44 | 0.00862 | -0.042 | -51.054
-6 | -0.396 | 0.00818 | -0.043 | -48.374
-5.5 | -0.339 | 0.00795 | -0.044 | -42.629
-5 | -0.275 | 0.0076 | -0.045 | -36.155
-4.5 | -0.207 | 0.00703 | -0.046 | -29.508
-4 | -0.138 | 0.00691 | -0.047 | -20.015
-3.5 | -0.068 | 0.00672 | -0.048 | -10.128
-3 | 0.003 | 0.00668 | -0.049 | 0.43
-2.5 | 0.074 | 0.00663 | -0.05 | 11.211
-2 | 0.146 | 0.00657 | -0.051 | 22.217
-1.5 | 0.219 | 0.00653 | -0.052 | 33.489
-1 | 0.291 | 0.00669 | -0.053 | 43.464
-0.5 | 0.363 | 0.00697 | -0.054 | 51.997
0 | 0.432 | 0.00581 | -0.055 | 74.305
0.5 | 0.502 | 0.00604 | -0.056 | 83.192
1 | 0.572 | 0.00634 | -0.057 | 90.266
1.5 | 0.642 | 0.00665 | -0.058 | 96.44
2 | 0.706 | 0.00699 | -0.059 | 101.039
2.5 | 0.774 | 0.00744 | -0.06 | 104.021
3 | 0.841 | 0.00786 | -0.061 | 107.055
3.5 | 0.908 | 0.0083 | -0.062 | 109.405
4 | 0.974 | 0.00885 | -0.063 | 110.051
4.5 | 1.04 | 0.00944 | -0.064 | 110.132
5 | 1.105 | 0.01009 | -0.065 | 109.536
5.5 | 1.17 | 0.0108 | -0.066 | 108.32
6 | 1.233 | 0.0116 | -0.066 | 106.267
6.5 | 1.294 | 0.01244 | -0.067 | 104.041
7 | 1.35 | 0.01367 | -0.068 | 98.749
7.5 | 1.402 | 0.01484 | -0.069 | 94.501
8 | 1.446 | 0.01739 | -0.07 | 83.189
8.5 | 1.483 | 0.01863 | -0.071 | 79.622
9 | 1.509 | 0.01998 | -0.072 | 75.515
9.5 | 1.518 | 0.02154 | -0.073 | 70.462
10 | 1.498 | 0.02358 | -0.073 | 63.552
10.5 | 1.423 | 0.02585 | -0.074 | 55.049
11 | 0.923 | 0.02837 | -0.075 | 32.55
11.5 | 0.948 | 0.03447 | -0.075 | 27.497
12 | 0.982 | 0.03362 | -0.076 | 29.195
12.5 | 1.007 | 0.03881 | -0.077 | 25.953
13 | 1.04 | 0.03803 | -0.078 | 27.343
13.5 | 1.066 | 0.04283 | -0.078 | 24.882
14 | 1.096 | 0.04358 | -0.079 | 25.154
14.5 | 1.122 | 0.048 | -0.08 | 23.381

## 136. Re 16M Mach 0.50 (2)
BIGFOIL.COM POLAR EXPORT
NACA65-618 a=0.0
NACA65-618 a=0.0 |  |  |  | Cl Max: | 1.5197 | at alpha= | 15 | deg
XFOIL ncrit=9 |  |  |  | L/D Max: | 191.379 | at alpha= | 3 | deg
Re: | 16000000 |  |  | Cd Min: | 0.17523 | at alpha= | 20 | deg
Mach: | 0.5 |  |  | Cl=0 at alpha= | -3.2637 | deg
|  |  |  | @ Cl=0.1, Cd= | 0.0056722
|  |  |  | @ Cl=0.4, Cd= | 0.0053198
|  |  |  | @ Cl=0.6, Cd= | 0.0039641
alpha (deg) | Cl | Cd | Cm | Cl/Cd
-8 | -0.636 | 0.01035 | -0.0744 | -61.4493
-7.5 | -0.5761 | 0.00929 | -0.0697 | -62.0129
-7 | -0.5158 | 0.0084 | -0.0658 | -61.4048
-6.5 | -0.4506 | 0.00781 | -0.0629 | -57.6953
-6 | -0.3825 | 0.0074 | -0.061 | -51.6892
-5.5 | -0.3131 | 0.00703 | -0.0598 | -44.5377
-5 | -0.2473 | 0.0065 | -0.0584 | -38.0462
-4.5 | -0.1765 | 0.00626 | -0.0581 | -28.1949
-4 | -0.1054 | 0.00608 | -0.0582 | -17.3355
-3.5 | -0.0337 | 0.00593 | -0.0586 | -5.683
-3 | 0.0376 | 0.00576 | -0.0592 | 6.5278
-2.5 | 0.1087 | 0.00566 | -0.0599 | 19.2049
-2 | 0.1799 | 0.00556 | -0.0609 | 32.3561
-1.5 | 0.2512 | 0.00547 | -0.0619 | 45.9232
-1 | 0.3221 | 0.00542 | -0.0631 | 59.428
-0.5 | 0.3935 | 0.00533 | -0.0643 | 73.8274
0 | 0.4635 | 0.00522 | -0.0654 | 88.7931
0.5 | 0.5233 | 0.00411 | -0.0653 | 127.3236
1 | 0.5926 | 0.00396 | -0.0664 | 149.6465
1.5 | 0.6646 | 0.004 | -0.0677 | 166.15
2 | 0.736 | 0.00411 | -0.069 | 179.0754
2.5 | 0.8067 | 0.00428 | -0.07 | 188.4813
3 | 0.8746 | 0.00457 | -0.0705 | 191.3786
3.5 | 0.9393 | 0.00495 | -0.0703 | 189.7576
4 | 1.003 | 0.00534 | -0.0698 | 187.8277
4.5 | 1.064 | 0.00574 | -0.0687 | 185.3659
5 | 1.1209 | 0.00619 | -0.0667 | 181.0824
5.5 | 1.1576 | 0.00684 | -0.0611 | 169.2398
6.5 | 1.1818 | 0.00932 | -0.0432 | 126.8026
7 | 1.1971 | 0.01117 | -0.0361 | 107.171
7.5 | 1.2017 | 0.01369 | -0.0285 | 87.7794
8 | 1.2156 | 0.01609 | -0.0225 | 75.55
8.5 | 1.2132 | 0.01938 | -0.0155 | 62.6006
9 | 1.2281 | 0.02224 | -0.0107 | 55.2203
9.5 | 1.2297 | 0.02594 | -0.0053 | 47.4056
10 | 1.2304 | 0.03 | -0.0005 | 41.0133
10.5 | 1.2576 | 0.03281 | 0.0023 | 38.3298
11 | 1.2805 | 0.03599 | 0.0052 | 35.5793
11.5 | 1.3088 | 0.03901 | 0.0077 | 33.5504
12 | 1.3331 | 0.04231 | 0.0102 | 31.5079
12.5 | 1.3711 | 0.04561 | 0.0107 | 30.0614
13 | 1.4606 | 0.05168 | -0.0013 | 28.2624
14.5 | 1.5138 | 0.06504 | 0.0057 | 23.2749
15 | 1.5197 | 0.07026 | 0.0083 | 21.6297
15.5 | 1.5123 | 0.07608 | 0.0116 | 19.8778
16 | 1.4932 | 0.08185 | 0.0162 | 18.2431
16.5 | 1.4792 | 0.09036 | 0.0154 | 16.3701
17 | 1.4516 | 0.10097 | 0.0123 | 14.3765
17.5 | 1.4237 | 0.11237 | 0.0079 | 12.6698
18 | 1.3946 | 0.12439 | 0.0022 | 11.2115
18.5 | 1.3647 | 0.13703 | -0.0047 | 9.9591
19 | 1.3368 | 0.14975 | -0.0123 | 8.9269
19.5 | 1.3119 | 0.16254 | -0.0205 | 8.0712
20 | 1.29 | 0.17523 | -0.0289 | 7.3618

## 137. Re 18M Mach 0.00 (1)
BIGFOIL.COM POLAR EXPORT
NACA65-618 a=0.0
NACA65-618 a=0.0 |  |  |  | Cl Max: | 1.677 | at alpha= | 14 | deg
JavaFoil+Calcfoil stall+Eppler ext transition |  |  |  | L/D Max: | 125.409 | at alpha= | 6 | deg
Re: | 18000000 |  |  | Cd Min: | 0.00535 | at alpha= | 0 | deg
Mach: | 0 |  |  | Cl=0 at alpha= | -3.0164 | deg
|  |  |  | @ Cl=0.1, Cd= | 0.0061213
|  |  |  | @ Cl=0.4, Cd= | 0.0053919
|  |  |  | @ Cl=0.6, Cd= | 0.006082
alpha (deg) | Cl | Cd | Cm | Cl/Cd
-17 | -0.622 | 0.1167 | -0.011 | -5.332
-16.5 | -0.637 | 0.10973 | -0.012 | -5.803
-16 | -0.649 | 0.10378 | -0.012 | -6.258
-15.5 | -0.661 | 0.09786 | -0.013 | -6.752
-15 | -0.668 | 0.095 | -0.013 | -7.036
-14.5 | -0.676 | 0.0895 | -0.013 | -7.548
-14 | -0.681 | 0.08397 | -0.014 | -8.106
-13.5 | -0.69 | 0.07245 | -0.016 | -9.519
-13 | -0.688 | 0.06893 | -0.017 | -9.979
-12.5 | -0.761 | 0.02398 | -0.023 | -31.722
-12 | -0.795 | 0.01203 | -0.026 | -66.11
-11.5 | -0.789 | 0.01059 | -0.027 | -74.437
-11 | -0.773 | 0.00988 | -0.028 | -78.277
-10.5 | -0.753 | 0.00871 | -0.029 | -86.47
-10 | -0.728 | 0.00905 | -0.03 | -80.437
-9.5 | -0.694 | 0.00876 | -0.031 | -79.248
-9 | -0.657 | 0.00833 | -0.032 | -78.788
-8.5 | -0.615 | 0.00816 | -0.033 | -75.336
-8 | -0.57 | 0.00782 | -0.033 | -72.823
-7.5 | -0.521 | 0.00761 | -0.034 | -68.503
-7 | -0.47 | 0.00745 | -0.035 | -63.066
-6.5 | -0.416 | 0.0072 | -0.036 | -57.733
-6 | -0.36 | 0.00705 | -0.037 | -50.985
-5.5 | -0.302 | 0.00661 | -0.038 | -45.671
-5 | -0.242 | 0.00649 | -0.039 | -37.352
-4.5 | -0.182 | 0.00636 | -0.04 | -28.601
-4 | -0.121 | 0.00626 | -0.041 | -19.299
-3.5 | -0.059 | 0.00625 | -0.041 | -9.493
-3 | 0.002 | 0.00617 | -0.042 | 0.405
-2.5 | 0.065 | 0.00611 | -0.043 | 10.563
-2 | 0.127 | 0.00613 | -0.044 | 20.666
-1.5 | 0.189 | 0.00627 | -0.045 | 30.198
-1 | 0.252 | 0.00636 | -0.046 | 39.608
-0.5 | 0.314 | 0.0064 | -0.047 | 49.063
0 | 0.376 | 0.00535 | -0.048 | 70.389
0.5 | 0.439 | 0.00546 | -0.049 | 80.326
1 | 0.501 | 0.00568 | -0.05 | 88.119
1.5 | 0.563 | 0.00585 | -0.051 | 96.256
2 | 0.622 | 0.00622 | -0.052 | 100.018
2.5 | 0.683 | 0.0065 | -0.053 | 105.048
3 | 0.741 | 0.00657 | -0.053 | 112.767
3.5 | 0.8 | 0.00685 | -0.054 | 116.76
4 | 0.859 | 0.00712 | -0.055 | 120.609
4.5 | 0.917 | 0.00749 | -0.056 | 122.423
5 | 0.976 | 0.00788 | -0.057 | 123.811
5.5 | 1.033 | 0.00828 | -0.058 | 124.842
6 | 1.09 | 0.00869 | -0.058 | 125.409
6.5 | 1.146 | 0.00919 | -0.059 | 124.751
7 | 1.2 | 0.00974 | -0.06 | 123.218
7.5 | 1.252 | 0.01044 | -0.061 | 119.923
8 | 1.303 | 0.01106 | -0.062 | 117.862
8.5 | 1.35 | 0.01251 | -0.062 | 107.891
9 | 1.396 | 0.01312 | -0.063 | 106.456
9.5 | 1.441 | 0.01378 | -0.064 | 104.537
10 | 1.482 | 0.01448 | -0.065 | 102.385
10.5 | 1.521 | 0.01524 | -0.066 | 99.837
11 | 1.557 | 0.01603 | -0.066 | 97.123
11.5 | 1.59 | 0.01689 | -0.067 | 94.155
12 | 1.616 | 0.01785 | -0.068 | 90.564
12.5 | 1.638 | 0.01883 | -0.069 | 87.009
13 | 1.656 | 0.0199 | -0.07 | 83.232
13.5 | 1.669 | 0.02103 | -0.07 | 79.353
14 | 1.677 | 0.02218 | -0.071 | 75.622
14.5 | 1.677 | 0.02337 | -0.072 | 71.758
15 | 1.671 | 0.02499 | -0.072 | 66.876
15.5 | 1.66 | 0.02654 | -0.073 | 62.542
16 | 1.644 | 0.02824 | -0.074 | 58.227
16.5 | 1.617 | 0.03012 | -0.074 | 53.686
17 | 1.585 | 0.03219 | -0.075 | 49.245
17.5 | 1.549 | 0.03453 | -0.076 | 44.85
18 | 1.509 | 0.03703 | -0.076 | 40.736
18.5 | 1.465 | 0.03988 | -0.077 | 36.731
19 | 1.419 | 0.04281 | -0.077 | 33.154

## 138. Re 18M Mach 0.00 (2)
BIGFOIL.COM POLAR EXPORT
NACA65-618 a=0.0
NACA65-618 a=0.0 |  |  |  | Cl Max: | 1.7404 | at alpha= | 20 | deg
XFOIL ncrit=9 |  |  |  | L/D Max: | 170.595 | at alpha= | 4 | deg
Re: | 18000000 |  |  | Cd Min: | 0.06296 | at alpha= | 20 | deg
Mach: | 0 |  |  | Cl=0 at alpha= | -3.1658 | deg
|  |  |  | @ Cl=0.1, Cd= | 0.0053015
|  |  |  | @ Cl=0.4, Cd= | 0.0048424
|  |  |  | @ Cl=0.6, Cd= | 0.0039245
alpha (deg) | Cl | Cd | Cm | Cl/Cd
-20 | -1.4478 | 0.02998 | -0.0808 | -48.2922
-19.5 | -1.442 | 0.02689 | -0.0789 | -53.6259
-19 | -1.42 | 0.02507 | -0.0773 | -56.6414
-18.5 | -1.4058 | 0.02284 | -0.0748 | -61.5499
-18 | -1.3832 | 0.02122 | -0.0726 | -65.1838
-17.5 | -1.3579 | 0.01988 | -0.0702 | -68.3048
-17 | -1.3355 | 0.01836 | -0.0673 | -72.7397
-16.5 | -1.3095 | 0.01714 | -0.0644 | -76.4002
-16 | -1.2839 | 0.0159 | -0.0611 | -80.7484
-15.5 | -1.2504 | 0.01523 | -0.0585 | -82.1011
-15 | -1.2188 | 0.01448 | -0.0554 | -84.1713
-14.5 | -1.1925 | 0.01359 | -0.0511 | -87.7483
-14 | -1.1596 | 0.01298 | -0.0476 | -89.3374
-13.5 | -1.1171 | 0.01234 | -0.0459 | -90.5267
-13 | -1.0717 | 0.01179 | -0.0446 | -90.8991
-12.5 | -1.0253 | 0.01118 | -0.0434 | -91.7084
-12 | -0.9766 | 0.01071 | -0.0427 | -91.1858
-11.5 | -0.9273 | 0.01019 | -0.042 | -91.001
-11 | -0.8764 | 0.00974 | -0.0415 | -89.9795
-10.5 | -0.825 | 0.00931 | -0.0411 | -88.6144
-10 | -0.7727 | 0.00888 | -0.0408 | -87.0158
-9.5 | -0.7196 | 0.00847 | -0.0407 | -84.9587
-9 | -0.6658 | 0.00811 | -0.0406 | -82.0962
-8.5 | -0.6119 | 0.00772 | -0.0406 | -79.2617
-8 | -0.5563 | 0.00742 | -0.0409 | -74.973
-7.5 | -0.5001 | 0.00717 | -0.0413 | -69.749
-7 | -0.4437 | 0.00693 | -0.0418 | -64.026
-6.5 | -0.3871 | 0.00665 | -0.0422 | -58.2105
-6 | -0.3325 | 0.00619 | -0.0424 | -53.7157
-5.5 | -0.2744 | 0.00603 | -0.0431 | -45.5058
-5 | -0.2162 | 0.00587 | -0.0439 | -36.8313
-4.5 | -0.1574 | 0.00573 | -0.0448 | -27.4695
-4 | -0.0985 | 0.00561 | -0.0457 | -17.5579
-3.5 | -0.0397 | 0.00552 | -0.0467 | -7.192
-3 | 0.0197 | 0.00541 | -0.0477 | 3.6414
-2.5 | 0.0789 | 0.00533 | -0.0487 | 14.803
-2 | 0.1381 | 0.00525 | -0.0497 | 26.3048
-1.5 | 0.1977 | 0.00517 | -0.0508 | 38.2398
-1 | 0.2569 | 0.00514 | -0.0519 | 49.9805
-0.5 | 0.3162 | 0.00504 | -0.053 | 62.7381
0 | 0.3745 | 0.00493 | -0.054 | 75.9635
0.5 | 0.4327 | 0.00473 | -0.055 | 91.4799
1 | 0.4855 | 0.00378 | -0.0554 | 128.4392
1.5 | 0.5442 | 0.00381 | -0.0566 | 142.8346
2 | 0.6027 | 0.00393 | -0.0576 | 153.3588
2.5 | 0.6606 | 0.00413 | -0.0586 | 159.9516
3 | 0.7177 | 0.00438 | -0.0595 | 163.8584
3.5 | 0.7739 | 0.00467 | -0.0602 | 165.7173
4 | 0.8308 | 0.00487 | -0.061 | 170.5955
4.5 | 0.8839 | 0.00531 | -0.0613 | 166.4595
5 | 0.9374 | 0.00564 | -0.0616 | 166.2057
5.5 | 0.9882 | 0.00611 | -0.0614 | 161.7349
6 | 1.0339 | 0.00673 | -0.0604 | 153.6256
6.5 | 1.0774 | 0.00735 | -0.059 | 146.585
7 | 1.1207 | 0.00786 | -0.0575 | 142.5827
7.5 | 1.1589 | 0.00843 | -0.0551 | 137.4733
8 | 1.1741 | 0.00907 | -0.0481 | 129.4487
9 | 1.2153 | 0.01092 | -0.0381 | 111.2912
9.5 | 1.2352 | 0.01215 | -0.0337 | 101.6626
10 | 1.2607 | 0.0133 | -0.0304 | 94.7895
11 | 1.3148 | 0.01573 | -0.025 | 83.5855
11.5 | 1.3431 | 0.01698 | -0.0227 | 79.0989
12 | 1.3677 | 0.01844 | -0.0202 | 74.1703
12.5 | 1.3934 | 0.01988 | -0.0179 | 70.0905
13 | 1.4275 | 0.0215 | -0.0179 | 66.3953
13.5 | 1.5285 | 0.02343 | -0.0317 | 65.2369
14 | 1.5223 | 0.02533 | -0.0237 | 60.0987
14.5 | 1.5678 | 0.02775 | -0.0271 | 56.4973
15 | 1.5956 | 0.03005 | -0.0268 | 53.0982
15.5 | 1.6148 | 0.03275 | -0.0255 | 49.3069
16 | 1.6354 | 0.03538 | -0.0245 | 46.2239
16.5 | 1.6565 | 0.03795 | -0.0235 | 43.6495
17 | 1.6726 | 0.04104 | -0.0224 | 40.7554
17.5 | 1.6889 | 0.04415 | -0.0216 | 38.2537
18 | 1.6994 | 0.04781 | -0.0205 | 35.5449
18.5 | 1.7111 | 0.05145 | -0.0197 | 33.2575
19 | 1.7218 | 0.05515 | -0.019 | 31.2203
19.5 | 1.7343 | 0.05871 | -0.0184 | 29.5401
20 | 1.7404 | 0.06296 | -0.0178 | 27.6429

## 139. Re 18M Mach 0.10 (1)
BIGFOIL.COM POLAR EXPORT
NACA65-618 a=0.0
NACA65-618 a=0.0 |  |  |  | Cl Max: | 1.671 | at alpha= | 14 | deg
JavaFoil+Calcfoil stall+Eppler ext transition |  |  |  | L/D Max: | 124.768 | at alpha= | 6 | deg
Re: | 18000000 |  |  | Cd Min: | 0.00533 | at alpha= | 0 | deg
Mach: | 0.1 |  |  | Cl=0 at alpha= | -3.0238 | deg
|  |  |  | @ Cl=0.1, Cd= | 0.0061413
|  |  |  | @ Cl=0.4, Cd= | 0.0053929
|  |  |  | @ Cl=0.6, Cd= | 0.0060571
alpha (deg) | Cl | Cd | Cm | Cl/Cd
-17 | -0.581 | 0.11878 | -0.011 | -4.888
-16.5 | -0.598 | 0.11181 | -0.011 | -5.351
-16 | -0.614 | 0.1056 | -0.012 | -5.816
-15.5 | -0.629 | 0.09982 | -0.012 | -6.299
-15 | -0.64 | 0.09662 | -0.013 | -6.624
-14.5 | -0.65 | 0.091 | -0.013 | -7.147
-14 | -0.658 | 0.08564 | -0.014 | -7.687
-13.5 | -0.67 | 0.07404 | -0.016 | -9.049
-13 | -0.669 | 0.07224 | -0.016 | -9.261
-12.5 | -0.672 | 0.0643 | -0.018 | -10.451
-12 | -0.778 | 0.01297 | -0.026 | -60.029
-11.5 | -0.77 | 0.01201 | -0.027 | -64.099
-11 | -0.765 | 0.01008 | -0.028 | -75.906
-10.5 | -0.747 | 0.00832 | -0.029 | -89.807
-10 | -0.725 | 0.00918 | -0.03 | -79.007
-9.5 | -0.693 | 0.00877 | -0.031 | -79.016
-9 | -0.656 | 0.00847 | -0.032 | -77.516
-8.5 | -0.616 | 0.00819 | -0.033 | -75.179
-8 | -0.571 | 0.00795 | -0.034 | -71.793
-7.5 | -0.523 | 0.00766 | -0.034 | -68.254
-7 | -0.471 | 0.00748 | -0.035 | -63.041
-6.5 | -0.417 | 0.00727 | -0.036 | -57.431
-6 | -0.361 | 0.00705 | -0.037 | -51.256
-5.5 | -0.303 | 0.00688 | -0.038 | -44.065
-5 | -0.243 | 0.00647 | -0.039 | -37.615
-4.5 | -0.183 | 0.00642 | -0.04 | -28.475
-4 | -0.121 | 0.00632 | -0.041 | -19.213
-3.5 | -0.06 | 0.00623 | -0.042 | -9.569
-3 | 0.003 | 0.00623 | -0.043 | 0.403
-2.5 | 0.065 | 0.00613 | -0.044 | 10.583
-2 | 0.127 | 0.00615 | -0.044 | 20.713
-1.5 | 0.19 | 0.00627 | -0.045 | 30.343
-1 | 0.253 | 0.00638 | -0.046 | 39.669
-0.5 | 0.316 | 0.00641 | -0.047 | 49.228
0 | 0.378 | 0.00533 | -0.048 | 70.992
0.5 | 0.441 | 0.00551 | -0.049 | 80.052
1 | 0.503 | 0.00574 | -0.05 | 87.659
1.5 | 0.566 | 0.00589 | -0.051 | 95.961
2 | 0.625 | 0.00618 | -0.052 | 101.144
2.5 | 0.685 | 0.00611 | -0.053 | 112.134
3 | 0.744 | 0.0066 | -0.054 | 112.646
3.5 | 0.804 | 0.00689 | -0.055 | 116.698
4 | 0.863 | 0.00717 | -0.055 | 120.364
4.5 | 0.921 | 0.00756 | -0.056 | 121.912
5 | 0.98 | 0.00795 | -0.057 | 123.276
5.5 | 1.038 | 0.00833 | -0.058 | 124.6
6 | 1.095 | 0.00878 | -0.059 | 124.768
6.5 | 1.151 | 0.00926 | -0.06 | 124.362
7 | 1.205 | 0.00983 | -0.06 | 122.55
7.5 | 1.258 | 0.01054 | -0.061 | 119.31
8 | 1.308 | 0.01118 | -0.062 | 117.03
8.5 | 1.355 | 0.01265 | -0.063 | 107.144
9 | 1.402 | 0.01328 | -0.064 | 105.537
9.5 | 1.445 | 0.01396 | -0.064 | 103.515
10 | 1.487 | 0.01466 | -0.065 | 101.455
10.5 | 1.525 | 0.01544 | -0.066 | 98.795
11 | 1.561 | 0.01628 | -0.067 | 95.868
11.5 | 1.593 | 0.01714 | -0.068 | 92.911
12 | 1.618 | 0.01813 | -0.068 | 89.244
12.5 | 1.638 | 0.01914 | -0.069 | 85.595
13 | 1.654 | 0.02026 | -0.07 | 81.632
13.5 | 1.665 | 0.02143 | -0.071 | 77.693
14 | 1.671 | 0.02273 | -0.071 | 73.505
14.5 | 1.667 | 0.02404 | -0.072 | 69.35
15 | 1.658 | 0.02552 | -0.073 | 64.951
15.5 | 1.643 | 0.02727 | -0.073 | 60.235
16 | 1.622 | 0.02913 | -0.074 | 55.699
16.5 | 1.59 | 0.03111 | -0.075 | 51.119
17 | 1.553 | 0.03308 | -0.075 | 46.955
17.5 | 1.511 | 0.03553 | -0.076 | 42.525
18 | 1.465 | 0.03827 | -0.076 | 38.28
18.5 | 1.416 | 0.0413 | -0.077 | 34.277
19 | 1.364 | 0.04464 | -0.077 | 30.553

## 140. Re 18M Mach 0.10 (2)
BIGFOIL.COM POLAR EXPORT
NACA65-618 a=0.0
NACA65-618 a=0.0 |  |  |  | Cl Max: | 1.73 | at alpha= | 20 | deg
XFOIL ncrit=9 |  |  |  | L/D Max: | 171.373 | at alpha= | 4 | deg
Re: | 18000000 |  |  | Cd Min: | 0.06594 | at alpha= | 20 | deg
Mach: | 0.1 |  |  | Cl=0 at alpha= | -3.1683 | deg
|  |  |  | @ Cl=0.1, Cd= | 0.0053128
|  |  |  | @ Cl=0.4, Cd= | 0.0048347
|  |  |  | @ Cl=0.6, Cd= | 0.0039159
alpha (deg) | Cl | Cd | Cm | Cl/Cd
-20 | -1.4174 | 0.03404 | -0.0856 | -41.6392
-19.5 | -1.42 | 0.02999 | -0.084 | -47.3491
-19 | -1.4006 | 0.02781 | -0.0825 | -50.3632
-18.5 | -1.3919 | 0.025 | -0.08 | -55.676
-18 | -1.3729 | 0.02302 | -0.0777 | -59.6394
-17.5 | -1.3489 | 0.02146 | -0.0753 | -62.8565
-17 | -1.33 | 0.01962 | -0.0722 | -67.788
-16.5 | -1.3064 | 0.01817 | -0.069 | -71.8987
-16 | -1.2827 | 0.01671 | -0.0655 | -76.7624
-15.5 | -1.249 | 0.01598 | -0.0629 | -78.1602
-15 | -1.2175 | 0.01512 | -0.0597 | -80.5225
-14.5 | -1.1905 | 0.01409 | -0.0555 | -84.4925
-14 | -1.1624 | 0.01338 | -0.051 | -86.8759
-13.5 | -1.1219 | 0.0127 | -0.0486 | -88.3386
-13 | -1.0769 | 0.0121 | -0.047 | -89
-12.5 | -1.031 | 0.01144 | -0.0456 | -90.1224
-12 | -0.9822 | 0.01093 | -0.0445 | -89.8628
-11.5 | -0.9328 | 0.01037 | -0.0436 | -89.9518
-11 | -0.8818 | 0.0099 | -0.043 | -89.0707
-10.5 | -0.8301 | 0.00943 | -0.0424 | -88.0276
-10 | -0.7775 | 0.00899 | -0.042 | -86.485
-9.5 | -0.7242 | 0.00856 | -0.0417 | -84.6028
-9 | -0.67 | 0.00819 | -0.0416 | -81.8071
-8.5 | -0.6157 | 0.00779 | -0.0415 | -79.0372
-7 | -0.4463 | 0.00696 | -0.0423 | -64.1236
-6.5 | -0.3894 | 0.00668 | -0.0428 | -58.2934
-6 | -0.3343 | 0.00622 | -0.0429 | -53.746
-5.5 | -0.2759 | 0.00604 | -0.0436 | -45.6788
-5 | -0.2173 | 0.00588 | -0.0443 | -36.9558
-4.5 | -0.1581 | 0.00574 | -0.0452 | -27.5436
-4 | -0.0988 | 0.00562 | -0.0461 | -17.5801
-3.5 | -0.0396 | 0.00552 | -0.047 | -7.1739
-3 | 0.0201 | 0.00541 | -0.048 | 3.7153
-2.5 | 0.0797 | 0.00534 | -0.049 | 14.9251
-2 | 0.1394 | 0.00526 | -0.0501 | 26.5019
-1.5 | 0.1993 | 0.00518 | -0.0512 | 38.4749
-1 | 0.2589 | 0.00514 | -0.0523 | 50.3696
-0.5 | 0.3186 | 0.00505 | -0.0534 | 63.0891
0.5 | 0.4358 | 0.00474 | -0.0554 | 91.9409
1 | 0.4888 | 0.00378 | -0.0558 | 129.3122
1.5 | 0.548 | 0.00381 | -0.0569 | 143.832
2 | 0.6069 | 0.00393 | -0.058 | 154.4275
2.5 | 0.6651 | 0.00413 | -0.059 | 161.0412
3 | 0.7226 | 0.00438 | -0.0598 | 164.9772
3.5 | 0.7791 | 0.00468 | -0.0605 | 166.4744
4 | 0.8363 | 0.00488 | -0.0614 | 171.373
4.5 | 0.89 | 0.0053 | -0.0616 | 167.9245
5 | 0.9435 | 0.00566 | -0.0618 | 166.6961
5.5 | 0.9944 | 0.00613 | -0.0616 | 162.2186
6.5 | 1.083 | 0.0074 | -0.0589 | 146.3514
7 | 1.1256 | 0.00791 | -0.0571 | 142.3009
7.5 | 1.1623 | 0.00849 | -0.0543 | 136.9022
8 | 1.1738 | 0.00918 | -0.0466 | 127.8649
8.5 | 1.1948 | 0.01006 | -0.0415 | 118.7674
9 | 1.2152 | 0.01118 | -0.0368 | 108.6941
9.5 | 1.2347 | 0.01248 | -0.0324 | 98.9343
10 | 1.2602 | 0.01369 | -0.0291 | 92.0526
10.5 | 1.2881 | 0.01489 | -0.0264 | 86.5077
11 | 1.3149 | 0.0162 | -0.0237 | 81.1667
11.5 | 1.3431 | 0.01749 | -0.0214 | 76.7925
12 | 1.3675 | 0.01903 | -0.0188 | 71.8602
12.5 | 1.3934 | 0.02051 | -0.0165 | 67.9376
13 | 1.433 | 0.02222 | -0.0176 | 64.4914
13.5 | 1.4788 | 0.02415 | -0.02 | 61.234
14 | 1.5222 | 0.02645 | -0.0226 | 57.5501
14.5 | 1.5684 | 0.02889 | -0.026 | 54.2887
15 | 1.5968 | 0.03112 | -0.0255 | 51.3111
15.5 | 1.6156 | 0.03394 | -0.0242 | 47.6016
16 | 1.6353 | 0.03671 | -0.023 | 44.5464
16.5 | 1.654 | 0.03962 | -0.022 | 41.7466
17 | 1.6682 | 0.04297 | -0.0208 | 38.8224
17.5 | 1.6838 | 0.04619 | -0.0199 | 36.4538
18 | 1.6955 | 0.04984 | -0.0189 | 34.0189
18.5 | 1.7101 | 0.05322 | -0.0181 | 32.1327
19 | 1.7188 | 0.05722 | -0.0173 | 30.0384
19.5 | 1.7269 | 0.06136 | -0.0167 | 28.1437
20 | 1.73 | 0.06594 | -0.016 | 26.236

## 141. Re 18M Mach 0.25 (1)
BIGFOIL.COM POLAR EXPORT
NACA65-618 a=0.0
NACA65-618 a=0.0 |  |  |  | Cl Max: | 1.629 | at alpha= | 13 | deg
JavaFoil+Calcfoil stall+Eppler ext transition |  |  |  | L/D Max: | 121.842 | at alpha= | 5.5 | deg
Re: | 18000000 |  |  | Cd Min: | 0.00546 | at alpha= | 0 | deg
Mach: | 0.25 |  |  | Cl=0 at alpha= | -3.0234 | deg
|  |  |  | @ Cl=0.1, Cd= | 0.0061752
|  |  |  | @ Cl=0.4, Cd= | 0.0054909
|  |  |  | @ Cl=0.6, Cd= | 0.0059773
alpha (deg) | Cl | Cd | Cm | Cl/Cd
-15.5 | -0.337 | 0.11071 | -0.011 | -3.046
-15 | -0.386 | 0.1044 | -0.012 | -3.693
-14.5 | -0.429 | 0.09794 | -0.013 | -4.382
-14 | -0.468 | 0.09103 | -0.013 | -5.146
-13.5 | -0.502 | 0.0877 | -0.014 | -5.721
-13 | -0.53 | 0.08237 | -0.014 | -6.439
-12.5 | -0.555 | 0.07441 | -0.016 | -7.458
-12 | -0.573 | 0.06889 | -0.017 | -8.311
-11.5 | -0.582 | 0.06499 | -0.017 | -8.959
-11 | -0.589 | 0.05878 | -0.019 | -10.018
-10.5 | -0.695 | 0.01095 | -0.029 | -63.47
-10 | -0.69 | 0.01013 | -0.031 | -68.068
-9.5 | -0.672 | 0.00853 | -0.032 | -78.805
-9 | -0.649 | 0.00885 | -0.033 | -73.373
-8.5 | -0.615 | 0.00847 | -0.034 | -72.585
-8 | -0.574 | 0.00828 | -0.035 | -69.386
-7.5 | -0.529 | 0.00794 | -0.035 | -66.646
-7 | -0.479 | 0.0076 | -0.036 | -63.084
-6.5 | -0.426 | 0.00742 | -0.037 | -57.363
-6 | -0.369 | 0.00723 | -0.038 | -51.083
-5.5 | -0.311 | 0.00707 | -0.039 | -43.936
-5 | -0.25 | 0.00661 | -0.04 | -37.795
-4.5 | -0.187 | 0.00648 | -0.041 | -28.94
-4 | -0.125 | 0.00637 | -0.042 | -19.571
-3.5 | -0.061 | 0.00636 | -0.043 | -9.617
-3 | 0.003 | 0.00627 | -0.044 | 0.411
-2.5 | 0.067 | 0.00617 | -0.045 | 10.783
-2 | 0.131 | 0.00618 | -0.046 | 21.167
-1.5 | 0.196 | 0.00632 | -0.047 | 30.966
-1 | 0.26 | 0.00645 | -0.048 | 40.311
-0.5 | 0.324 | 0.0065 | -0.049 | 49.909
0 | 0.389 | 0.00546 | -0.05 | 71.242
0.5 | 0.453 | 0.00564 | -0.051 | 80.275
1 | 0.517 | 0.00582 | -0.052 | 88.8
1.5 | 0.581 | 0.00609 | -0.053 | 95.415
2 | 0.64 | 0.00574 | -0.053 | 111.356
2.5 | 0.701 | 0.00651 | -0.054 | 107.654
3 | 0.762 | 0.0068 | -0.055 | 112.097
3.5 | 0.823 | 0.00711 | -0.056 | 115.85
4 | 0.884 | 0.00744 | -0.057 | 118.867
4.5 | 0.944 | 0.00785 | -0.058 | 120.241
5 | 1.004 | 0.00828 | -0.058 | 121.168
5.5 | 1.063 | 0.00872 | -0.059 | 121.842
6 | 1.121 | 0.00922 | -0.06 | 121.679
6.5 | 1.179 | 0.00975 | -0.061 | 120.867
7 | 1.233 | 0.01044 | -0.062 | 118.139
7.5 | 1.286 | 0.01119 | -0.063 | 114.969
8 | 1.336 | 0.01265 | -0.063 | 105.616
8.5 | 1.383 | 0.01349 | -0.064 | 102.541
9 | 1.429 | 0.0142 | -0.065 | 100.6
9.5 | 1.471 | 0.01499 | -0.066 | 98.143
10 | 1.51 | 0.01582 | -0.067 | 95.454
10.5 | 1.545 | 0.0167 | -0.068 | 92.505
11 | 1.575 | 0.01769 | -0.068 | 89.022
11.5 | 1.601 | 0.01873 | -0.069 | 85.457
12 | 1.617 | 0.01983 | -0.07 | 81.558
12.5 | 1.627 | 0.02105 | -0.071 | 77.286
13 | 1.629 | 0.02236 | -0.071 | 72.847
13.5 | 1.624 | 0.02379 | -0.072 | 68.238
14 | 1.609 | 0.02545 | -0.073 | 63.241
14.5 | 1.581 | 0.02714 | -0.074 | 58.26
15 | 1.543 | 0.02924 | -0.074 | 52.762
15.5 | 1.495 | 0.03155 | -0.075 | 47.392
16 | 1.439 | 0.03414 | -0.076 | 42.142
16.5 | 1.362 | 0.03704 | -0.076 | 36.786
17 | 1.276 | 0.04081 | -0.076 | 31.282
17.5 | 1.183 | 0.04531 | -0.077 | 26.108
18 | 1.081 | 0.05106 | -0.077 | 21.172

## 142. Re 18M Mach 0.25 (2)
BIGFOIL.COM POLAR EXPORT
NACA65-618 a=0.0
NACA65-618 a=0.0 |  |  |  | Cl Max: | 1.6861 | at alpha= | 19.5 | deg
XFOIL ncrit=9 |  |  |  | L/D Max: | 174.718 | at alpha= | 4 | deg
Re: | 18000000 |  |  | Cd Min: | 0.18637 | at alpha= | -20 | deg
Mach: | 0.25 |  |  | Cl=0 at alpha= | -3.1837 | deg
|  |  |  | @ Cl=0.1, Cd= | 0.0053548
|  |  |  | @ Cl=0.4, Cd= | 0.0049443
|  |  |  | @ Cl=0.6, Cd= | 0.003886
alpha (deg) | Cl | Cd | Cm | Cl/Cd
-20 | -0.5658 | 0.18637 | -0.007 | -3.0359
-19.5 | -0.5662 | 0.17552 | -0.0135 | -3.2258
-19 | -0.5518 | 0.16863 | -0.0181 | -3.2723
-18.5 | -0.5468 | 0.15938 | -0.0238 | -3.4308
-18 | -0.9912 | 0.06465 | -0.0881 | -15.3318
-17.5 | -1.0272 | 0.05397 | -0.0941 | -19.0328
-17 | -1.1094 | 0.04111 | -0.0978 | -26.9861
-16.5 | -1.1534 | 0.03345 | -0.0966 | -34.4813
-16 | -1.1918 | 0.02708 | -0.0927 | -44.0103
-15.5 | -1.1651 | 0.02545 | -0.0899 | -45.78
-15 | -1.1585 | 0.0226 | -0.0855 | -51.2611
-14.5 | -1.1573 | 0.0195 | -0.0797 | -59.3487
-14 | -1.1378 | 0.01755 | -0.0746 | -64.8319
-13.5 | -1.1135 | 0.01595 | -0.0694 | -69.8119
-13 | -1.085 | 0.01483 | -0.0641 | -73.1625
-12.5 | -1.0522 | 0.01359 | -0.0593 | -77.4246
-12 | -1.0055 | 0.01275 | -0.0567 | -78.8627
-11.5 | -0.9582 | 0.01179 | -0.0542 | -81.2723
-11 | -0.9076 | 0.01105 | -0.0523 | -82.1357
-10.5 | -0.8565 | 0.01029 | -0.0505 | -83.2362
-10 | -0.8032 | 0.00966 | -0.049 | -83.147
-9.5 | -0.7488 | 0.00909 | -0.0479 | -82.3762
-9 | -0.693 | 0.00862 | -0.047 | -80.3944
-8.5 | -0.6362 | 0.00817 | -0.0463 | -77.8703
-8 | -0.5792 | 0.00773 | -0.0458 | -74.9288
-7.5 | -0.5207 | 0.00741 | -0.0456 | -70.2699
-7 | -0.4613 | 0.00714 | -0.0456 | -64.6078
-6.5 | -0.4016 | 0.00686 | -0.0458 | -58.5423
-6 | -0.3421 | 0.00657 | -0.046 | -52.07
-5.5 | -0.2846 | 0.00614 | -0.0459 | -46.3518
-5 | -0.2235 | 0.00597 | -0.0466 | -37.4372
-4.5 | -0.1622 | 0.00579 | -0.0473 | -28.0138
-4 | -0.1005 | 0.00568 | -0.0481 | -17.6937
-3.5 | -0.0391 | 0.00557 | -0.049 | -7.0197
-3 | 0.0227 | 0.00545 | -0.0499 | 4.1651
-2.5 | 0.0844 | 0.00538 | -0.0509 | 15.6877
-2 | 0.1463 | 0.00528 | -0.052 | 27.7083
-1.5 | 0.2083 | 0.00521 | -0.0531 | 39.9808
-1 | 0.2699 | 0.00517 | -0.0542 | 52.205
-0.5 | 0.3318 | 0.00508 | -0.0553 | 65.315
0 | 0.3926 | 0.00497 | -0.0563 | 78.994
0.5 | 0.4531 | 0.00476 | -0.0574 | 95.1891
1 | 0.5075 | 0.00379 | -0.0578 | 133.905
1.5 | 0.5688 | 0.00383 | -0.0589 | 148.5117
2 | 0.6301 | 0.00394 | -0.06 | 159.9239
2.5 | 0.6901 | 0.00417 | -0.061 | 165.4916
3 | 0.75 | 0.00438 | -0.0619 | 171.2329
3.5 | 0.8084 | 0.00469 | -0.0625 | 172.3667
4 | 0.8666 | 0.00496 | -0.0631 | 174.7177
4.5 | 0.923 | 0.00532 | -0.0634 | 173.4962
5 | 0.9766 | 0.00576 | -0.0631 | 169.5486
5.5 | 1.0294 | 0.00619 | -0.0627 | 166.3005
6 | 1.0729 | 0.00691 | -0.0607 | 155.2677
6.5 | 1.1118 | 0.00762 | -0.0578 | 145.9055
7 | 1.1494 | 0.00812 | -0.0545 | 141.5517
7.5 | 1.1587 | 0.00894 | -0.0461 | 129.6085
8 | 1.1753 | 0.01006 | -0.04 | 116.829
8.5 | 1.1948 | 0.01135 | -0.0348 | 105.2687
9 | 1.217 | 0.01273 | -0.0305 | 95.6009
9.5 | 1.2329 | 0.01451 | -0.0257 | 84.969
10 | 1.2569 | 0.01609 | -0.0223 | 78.1168
10.5 | 1.2839 | 0.01761 | -0.0194 | 72.9074
11 | 1.3101 | 0.01925 | -0.0166 | 68.0571
11.5 | 1.3374 | 0.02092 | -0.0141 | 63.9293
12 | 1.3626 | 0.02277 | -0.0116 | 59.8419
12.5 | 1.3872 | 0.02468 | -0.009 | 56.2075
13 | 1.4529 | 0.02709 | -0.0155 | 53.6323
14 | 1.5249 | 0.03218 | -0.0167 | 47.3866
14.5 | 1.5683 | 0.03526 | -0.0195 | 44.4782
15 | 1.5904 | 0.0383 | -0.0183 | 41.5248
15.5 | 1.6084 | 0.04159 | -0.0169 | 38.6728
16 | 1.6264 | 0.04491 | -0.0155 | 36.2147
16.5 | 1.6418 | 0.0485 | -0.0142 | 33.8515
17 | 1.6514 | 0.05268 | -0.0128 | 31.3478
17.5 | 1.6639 | 0.05659 | -0.0117 | 29.4027
18 | 1.6761 | 0.06062 | -0.0106 | 27.6493
18.5 | 1.6845 | 0.06505 | -0.0097 | 25.8955
19 | 1.6838 | 0.07027 | -0.0087 | 23.9619
19.5 | 1.6861 | 0.0752 | -0.0077 | 22.4215
20 | 1.6779 | 0.08041 | -0.0057 | 20.8668

## 143. Re 18M Mach 0.50 (1)
BIGFOIL.COM POLAR EXPORT
NACA65-618 a=0.0
NACA65-618 a=0.0 |  |  |  | Cl Max: | 1.519 | at alpha= | 9.5 | deg
JavaFoil+Calcfoil stall+Eppler ext transition |  |  |  | L/D Max: | 110.647 | at alpha= | 4 | deg
Re: | 18000000 |  |  | Cd Min: | 0.00587 | at alpha= | 0 | deg
Mach: | 0.5 |  |  | Cl=0 at alpha= | -3.0211 | deg
|  |  |  | @ Cl=0.1, Cd= | 0.0065264
|  |  |  | @ Cl=0.4, Cd= | 0.006408
|  |  |  | @ Cl=0.6, Cd= | 0.006504
alpha (deg) | Cl | Cd | Cm | Cl/Cd
-20 | -0.968 | 0.18699 | -0.01 | -5.176
-19.5 | -0.941 | 0.16462 | -0.011 | -5.718
-19 | -0.913 | 0.15627 | -0.011 | -5.841
-18.5 | -0.884 | 0.15209 | -0.012 | -5.812
-18 | -0.855 | 0.14567 | -0.012 | -5.871
-17.5 | -0.827 | 0.13964 | -0.012 | -5.921
-17 | -0.799 | 0.13059 | -0.013 | -6.118
-16.5 | -0.77 | 0.12544 | -0.013 | -6.141
-16 | -0.743 | 0.11719 | -0.014 | -6.337
-15.5 | -0.715 | 0.10626 | -0.014 | -6.725
-15 | -0.689 | 0.09566 | -0.015 | -7.205
-14.5 | -0.665 | 0.08605 | -0.017 | -7.725
-14 | -0.718 | 0.02718 | -0.025 | -26.42
-13.5 | -0.708 | 0.0177 | -0.027 | -40.024
-13 | -0.57 | 0.08879 | -0.015 | -6.421
-12.5 | -0.542 | 0.08316 | -0.016 | -6.516
-12 | -0.515 | 0.07489 | -0.017 | -6.877
-11.5 | -0.488 | 0.06765 | -0.019 | -7.219
-11 | -0.468 | 0.05587 | -0.022 | -8.374
-10.5 | -0.516 | 0.01221 | -0.033 | -42.283
-10 | -0.486 | 0.01099 | -0.034 | -44.251
-9.5 | -0.37 | 0.06175 | -0.018 | -5.994
-9 | -0.341 | 0.05889 | -0.018 | -5.797
-8.5 | -0.313 | 0.05839 | -0.018 | -5.356
-8 | -0.285 | 0.05133 | -0.02 | -5.551
-7.5 | -0.257 | 0.04602 | -0.022 | -5.592
-7 | -0.379 | 0.03741 | -0.027 | -10.143
-6.5 | -0.44 | 0.00859 | -0.042 | -51.25
-6 | -0.396 | 0.00812 | -0.043 | -48.694
-5.5 | -0.339 | 0.00778 | -0.044 | -43.537
-5 | -0.275 | 0.00748 | -0.045 | -36.758
-4.5 | -0.207 | 0.00693 | -0.046 | -29.919
-4 | -0.138 | 0.00678 | -0.047 | -20.395
-3.5 | -0.068 | 0.00667 | -0.048 | -10.21
-3 | 0.003 | 0.00663 | -0.049 | 0.434
-2.5 | 0.074 | 0.00653 | -0.05 | 11.372
-2 | 0.146 | 0.00652 | -0.051 | 22.386
-1.5 | 0.219 | 0.00658 | -0.052 | 33.238
-1 | 0.291 | 0.00686 | -0.053 | 42.382
-0.5 | 0.363 | 0.00703 | -0.054 | 51.575
0 | 0.432 | 0.00587 | -0.055 | 73.532
0.5 | 0.502 | 0.00611 | -0.056 | 82.184
1 | 0.572 | 0.00638 | -0.057 | 89.626
1.5 | 0.642 | 0.00669 | -0.058 | 95.903
2 | 0.706 | 0.00708 | -0.059 | 99.726
2.5 | 0.774 | 0.00744 | -0.06 | 103.99
3 | 0.841 | 0.00788 | -0.061 | 106.834
3.5 | 0.908 | 0.00832 | -0.062 | 109.201
4 | 0.975 | 0.00881 | -0.063 | 110.647
4.5 | 1.041 | 0.00941 | -0.064 | 110.545
5 | 1.106 | 0.01006 | -0.065 | 109.928
5.5 | 1.17 | 0.01074 | -0.066 | 108.94
6 | 1.234 | 0.01147 | -0.066 | 107.575
6.5 | 1.295 | 0.01236 | -0.067 | 104.778
7 | 1.351 | 0.01359 | -0.068 | 99.417
7.5 | 1.403 | 0.01467 | -0.069 | 95.633
8 | 1.447 | 0.01704 | -0.07 | 84.948
8.5 | 1.484 | 0.01827 | -0.071 | 81.235
9 | 1.51 | 0.0196 | -0.072 | 77.043
9.5 | 1.519 | 0.02114 | -0.073 | 71.841
10 | 1.5 | 0.0231 | -0.073 | 64.921
10.5 | 1.424 | 0.02527 | -0.074 | 56.36
11 | 0.924 | 0.02784 | -0.075 | 33.203
11.5 | 0.949 | 0.03362 | -0.075 | 28.228
12 | 0.983 | 0.03288 | -0.076 | 29.885
12.5 | 1.008 | 0.03793 | -0.077 | 26.585
13 | 1.041 | 0.03718 | -0.078 | 27.995
13.5 | 1.067 | 0.04184 | -0.078 | 25.496
14 | 1.096 | 0.04369 | -0.079 | 25.075
14.5 | 1.122 | 0.04831 | -0.08 | 23.219

## 144. Re 18M Mach 0.50 (2)
BIGFOIL.COM POLAR EXPORT
NACA65-618 a=0.0
NACA65-618 a=0.0 |  |  |  | Cl Max: | 1.5389 | at alpha= | 15 | deg
XFOIL ncrit=9 |  |  |  | L/D Max: | 191.269 | at alpha= | 3 | deg
Re: | 18000000 |  |  | Cd Min: | 0.17443 | at alpha= | 20 | deg
Mach: | 0.5 |  |  | Cl=0 at alpha= | -3.2577 | deg
|  |  |  | @ Cl=0.1, Cd= | 0.00558
|  |  |  | @ Cl=0.4, Cd= | 0.0052415
|  |  |  | @ Cl=0.6, Cd= | 0.0039256
alpha (deg) | Cl | Cd | Cm | Cl/Cd
-13.5 | -0.3593 | 0.1072 | -0.0693 | -3.3517
-13 | -0.3624 | 0.09709 | -0.0758 | -3.7326
-12.5 | -0.3771 | 0.08555 | -0.0836 | -4.4079
-12 | -0.399 | 0.07299 | -0.0927 | -5.4665
-11.5 | -0.4304 | 0.05812 | -0.1053 | -7.4054
-11 | -0.4699 | 0.04796 | -0.1111 | -9.7977
-10.5 | -0.5093 | 0.04023 | -0.1121 | -12.6597
-10 | -0.5534 | 0.03364 | -0.1089 | -16.4507
-9.5 | -0.6068 | 0.0274 | -0.101 | -22.146
-9 | -0.6537 | 0.02171 | -0.0892 | -30.1105
-8.5 | -0.6778 | 0.01371 | -0.0804 | -49.4384
-8 | -0.6397 | 0.01021 | -0.0739 | -62.6543
-7.5 | -0.581 | 0.00906 | -0.0691 | -64.128
-7 | -0.5197 | 0.00822 | -0.0652 | -63.2238
-6.5 | -0.4537 | 0.00766 | -0.0625 | -59.2298
-6 | -0.385 | 0.00725 | -0.0607 | -53.1034
-5.5 | -0.3149 | 0.0069 | -0.0595 | -45.6377
-5 | -0.2461 | 0.00652 | -0.0585 | -37.7454
-4.5 | -0.1779 | 0.00616 | -0.0579 | -28.8799
-4 | -0.1065 | 0.00596 | -0.058 | -17.8691
-3.5 | -0.0346 | 0.0058 | -0.0584 | -5.9655
-3 | 0.0368 | 0.00566 | -0.059 | 6.5018
-2.5 | 0.1079 | 0.00557 | -0.0598 | 19.3716
-2 | 0.1795 | 0.00545 | -0.0608 | 32.9358
-1.5 | 0.2506 | 0.00538 | -0.0619 | 46.5799
-1 | 0.322 | 0.00532 | -0.063 | 60.5263
-0.5 | 0.3934 | 0.00525 | -0.0643 | 74.9333
0 | 0.4635 | 0.00516 | -0.0654 | 89.8256
0.5 | 0.5325 | 0.00491 | -0.0664 | 108.4521
1 | 0.5934 | 0.00392 | -0.0665 | 151.3776
1.5 | 0.6644 | 0.00398 | -0.0677 | 166.9347
2 | 0.7359 | 0.0041 | -0.069 | 179.4878
3 | 0.8741 | 0.00457 | -0.0704 | 191.2691
3.5 | 0.9379 | 0.00498 | -0.0701 | 188.3333
4 | 1.0029 | 0.00531 | -0.0698 | 188.8701
4.5 | 1.0633 | 0.00574 | -0.0686 | 185.2439
5 | 1.1211 | 0.00616 | -0.0668 | 181.9968
5.5 | 1.1522 | 0.00686 | -0.0602 | 167.9592
6 | 1.1659 | 0.00783 | -0.0509 | 148.9017
6.5 | 1.1798 | 0.00934 | -0.0429 | 126.3169
7 | 1.1942 | 0.01122 | -0.0357 | 106.4349
7.5 | 1.2009 | 0.01366 | -0.0284 | 87.9136
8 | 1.213 | 0.01615 | -0.0222 | 75.1084
8.5 | 1.2133 | 0.01933 | -0.0155 | 62.7677
9 | 1.228 | 0.02219 | -0.0106 | 55.3402
9.5 | 1.23 | 0.02585 | -0.0052 | 47.5822
10 | 1.237 | 0.02958 | -0.0008 | 41.8188
10.5 | 1.2662 | 0.03228 | 0.002 | 39.2255
11 | 1.2893 | 0.03545 | 0.0049 | 36.3695
11.5 | 1.3189 | 0.03838 | 0.0073 | 34.3643
12 | 1.3464 | 0.04151 | 0.0098 | 32.4356
12.5 | 1.3746 | 0.04462 | 0.0123 | 30.8068
13 | 1.4345 | 0.04941 | 0.0068 | 29.0326
13.5 | 1.4622 | 0.05358 | 0.0079 | 27.29
14 | 1.4947 | 0.05864 | 0.0069 | 25.4894
14.5 | 1.5295 | 0.06411 | 0.0053 | 23.8574
15 | 1.5389 | 0.06941 | 0.0074 | 22.1712
15.5 | 1.5366 | 0.07533 | 0.0099 | 20.3982
16 | 1.5084 | 0.08083 | 0.0162 | 18.6614
16.5 | 1.493 | 0.08904 | 0.0161 | 16.7677
17 | 1.4635 | 0.0997 | 0.0132 | 14.679
17.5 | 1.4338 | 0.11124 | 0.0087 | 12.8892
18 | 1.4021 | 0.12349 | 0.0029 | 11.354
18.5 | 1.3714 | 0.13619 | -0.004 | 10.0698
19 | 1.3431 | 0.14893 | -0.0116 | 9.0183
19.5 | 1.318 | 0.16172 | -0.0197 | 8.1499
20 | 1.2959 | 0.17443 | -0.0282 | 7.4293

## 145. Re 20M Mach 0.00 (1)
BIGFOIL.COM POLAR EXPORT
NACA65-618 a=0.0
NACA65-618 a=0.0 |  |  |  | Cl Max: | 1.679 | at alpha= | 14 | deg
JavaFoil+Calcfoil stall+Eppler ext transition |  |  |  | L/D Max: | 126.042 | at alpha= | 6 | deg
Re: | 20000000 |  |  | Cd Min: | 0.00537 | at alpha= | 0 | deg
Mach: | 0 |  |  | Cl=0 at alpha= | -3.0164 | deg
|  |  |  | @ Cl=0.1, Cd= | 0.0062108
|  |  |  | @ Cl=0.4, Cd= | 0.0054271
|  |  |  | @ Cl=0.6, Cd= | 0.0060705
alpha (deg) | Cl | Cd | Cm | Cl/Cd
-17 | -0.623 | 0.11597 | -0.011 | -5.369
-16.5 | -0.637 | 0.10904 | -0.012 | -5.843
-16 | -0.65 | 0.10304 | -0.012 | -6.308
-15.5 | -0.661 | 0.09707 | -0.013 | -6.814
-15 | -0.67 | 0.0925 | -0.013 | -7.246
-14.5 | -0.678 | 0.08691 | -0.014 | -7.798
-14 | -0.683 | 0.08103 | -0.015 | -8.433
-13.5 | -0.692 | 0.07062 | -0.016 | -9.795
-13 | -0.691 | 0.06652 | -0.017 | -10.385
-12.5 | -0.776 | 0.01881 | -0.024 | -41.262
-12 | -0.797 | 0.01161 | -0.026 | -68.647
-11.5 | -0.789 | 0.01038 | -0.027 | -76.036
-11 | -0.774 | 0.00967 | -0.028 | -80.003
-10.5 | -0.757 | 0.009 | -0.029 | -84.041
-10 | -0.728 | 0.0085 | -0.03 | -85.624
-9.5 | -0.694 | 0.00863 | -0.031 | -80.409
-9 | -0.657 | 0.0083 | -0.032 | -79.078
-8.5 | -0.615 | 0.00803 | -0.033 | -76.633
-8 | -0.57 | 0.00778 | -0.033 | -73.247
-7.5 | -0.521 | 0.00747 | -0.034 | -69.734
-7 | -0.47 | 0.00736 | -0.035 | -63.843
-6.5 | -0.416 | 0.00718 | -0.036 | -57.867
-6 | -0.36 | 0.00694 | -0.037 | -51.837
-5.5 | -0.302 | 0.00649 | -0.038 | -46.477
-5 | -0.242 | 0.00639 | -0.039 | -37.907
-4.5 | -0.182 | 0.0063 | -0.04 | -28.854
-4 | -0.121 | 0.00621 | -0.041 | -19.445
-3.5 | -0.059 | 0.00617 | -0.041 | -9.619
-3 | 0.002 | 0.00612 | -0.042 | 0.409
-2.5 | 0.065 | 0.00616 | -0.043 | 10.477
-2 | 0.127 | 0.00625 | -0.044 | 20.257
-1.5 | 0.189 | 0.0063 | -0.045 | 30.066
-1 | 0.252 | 0.00638 | -0.046 | 39.429
-0.5 | 0.314 | 0.00639 | -0.047 | 49.146
0 | 0.376 | 0.00537 | -0.048 | 70.099
0.5 | 0.439 | 0.00552 | -0.049 | 79.412
1 | 0.501 | 0.00574 | -0.05 | 87.246
1.5 | 0.563 | 0.00592 | -0.051 | 95.068
2 | 0.622 | 0.00616 | -0.052 | 100.875
2.5 | 0.683 | 0.00647 | -0.053 | 105.56
3 | 0.741 | 0.00657 | -0.053 | 112.75
3.5 | 0.8 | 0.00685 | -0.054 | 116.9
4 | 0.859 | 0.00716 | -0.055 | 119.963
4.5 | 0.918 | 0.00749 | -0.056 | 122.559
5 | 0.976 | 0.00785 | -0.057 | 124.335
5.5 | 1.034 | 0.00823 | -0.058 | 125.605
6 | 1.091 | 0.00865 | -0.058 | 126.042
6.5 | 1.147 | 0.00911 | -0.059 | 125.866
7 | 1.2 | 0.00977 | -0.06 | 122.83
7.5 | 1.253 | 0.01033 | -0.061 | 121.255
8 | 1.302 | 0.01156 | -0.062 | 112.682
8.5 | 1.351 | 0.01228 | -0.063 | 109.989
9 | 1.397 | 0.01287 | -0.063 | 108.587
9.5 | 1.442 | 0.01352 | -0.064 | 106.61
10 | 1.483 | 0.01418 | -0.065 | 104.583
10.5 | 1.523 | 0.01492 | -0.066 | 102.021
11 | 1.558 | 0.01577 | -0.067 | 98.814
11.5 | 1.591 | 0.01659 | -0.067 | 95.899
12 | 1.618 | 0.01748 | -0.068 | 92.554
12.5 | 1.64 | 0.01844 | -0.069 | 88.914
13 | 1.657 | 0.0195 | -0.07 | 84.989
13.5 | 1.67 | 0.02061 | -0.07 | 81.043
14 | 1.679 | 0.02184 | -0.071 | 76.857
14.5 | 1.679 | 0.02288 | -0.072 | 73.376
15 | 1.672 | 0.02445 | -0.073 | 68.402
15.5 | 1.661 | 0.02612 | -0.073 | 63.613
16 | 1.645 | 0.02781 | -0.074 | 59.163
16.5 | 1.618 | 0.02969 | -0.074 | 54.497
17 | 1.586 | 0.03176 | -0.075 | 49.933
17.5 | 1.549 | 0.03411 | -0.076 | 45.42
18 | 1.51 | 0.03621 | -0.076 | 41.701
18.5 | 1.466 | 0.03902 | -0.077 | 37.576
19 | 1.421 | 0.04192 | -0.077 | 33.892

## 146. Re 20M Mach 0.00 (2)
BIGFOIL.COM POLAR EXPORT
NACA65-618 a=0.0
NACA65-618 a=0.0 |  |  |  | Cl Max: | 1.75 | at alpha= | 20 | deg
XFOIL ncrit=9 |  |  |  | L/D Max: | 168.699 | at alpha= | 4 | deg
Re: | 20000000 |  |  | Cd Min: | 0.06229 | at alpha= | 20 | deg
Mach: | 0 |  |  | Cl=0 at alpha= | -3.1619 | deg
|  |  |  | @ Cl=0.1, Cd= | 0.0052337
|  |  |  | @ Cl=0.4, Cd= | 0.00465
|  |  |  | @ Cl=0.6, Cd= | 0.0039451
alpha (deg) | Cl | Cd | Cm | Cl/Cd
-20 | -1.4716 | 0.02825 | -0.0798 | -52.092
-19.5 | -1.4613 | 0.02556 | -0.0778 | -57.1714
-19 | -1.4399 | 0.02377 | -0.076 | -60.5764
-18.5 | -1.4222 | 0.0218 | -0.0736 | -65.2385
-18 | -1.3994 | 0.02026 | -0.0712 | -69.0721
-17.5 | -1.3729 | 0.01898 | -0.0689 | -72.334
-17 | -1.3491 | 0.01761 | -0.0659 | -76.6099
-16.5 | -1.3217 | 0.01648 | -0.063 | -80.2002
-16 | -1.295 | 0.01536 | -0.0598 | -84.3099
-15.5 | -1.2616 | 0.01469 | -0.0571 | -85.8816
-15 | -1.2304 | 0.01397 | -0.0538 | -88.0744
-14.5 | -1.2043 | 0.01319 | -0.0492 | -91.304
-14 | -1.1668 | 0.01259 | -0.0465 | -92.6767
-13.5 | -1.1233 | 0.012 | -0.045 | -93.6083
-13 | -1.0771 | 0.01145 | -0.0438 | -94.0699
-12.5 | -1.0301 | 0.0109 | -0.0427 | -94.5046
-12 | -0.9809 | 0.01044 | -0.042 | -93.9559
-11.5 | -0.931 | 0.00994 | -0.0414 | -93.662
-11 | -0.8798 | 0.00952 | -0.0409 | -92.416
-10.5 | -0.8279 | 0.0091 | -0.0406 | -90.978
-10 | -0.7749 | 0.00872 | -0.0405 | -88.8647
-9 | -0.6673 | 0.00801 | -0.0404 | -83.3084
-8.5 | -0.6133 | 0.0076 | -0.0404 | -80.6974
-7 | -0.4447 | 0.00682 | -0.0416 | -65.2053
-6.5 | -0.388 | 0.00655 | -0.0421 | -59.2366
-6 | -0.333 | 0.00612 | -0.0423 | -54.4118
-5.5 | -0.2752 | 0.00594 | -0.043 | -46.33
-5 | -0.2168 | 0.00578 | -0.0438 | -37.5087
-4.5 | -0.158 | 0.00563 | -0.0447 | -28.0639
-4 | -0.0991 | 0.00555 | -0.0456 | -17.8559
-3.5 | -0.0401 | 0.00542 | -0.0466 | -7.3985
-3 | 0.0192 | 0.00533 | -0.0476 | 3.6023
-2.5 | 0.0784 | 0.00527 | -0.0486 | 14.8767
-2 | 0.1379 | 0.00517 | -0.0497 | 26.6731
-1.5 | 0.1973 | 0.00512 | -0.0508 | 38.5352
-1 | 0.2567 | 0.00506 | -0.0519 | 50.7312
-0.5 | 0.3158 | 0.00502 | -0.053 | 62.9084
0 | 0.3747 | 0.00489 | -0.054 | 76.6258
1 | 0.4854 | 0.00384 | -0.0554 | 126.4062
1.5 | 0.5437 | 0.00382 | -0.0565 | 142.3298
2 | 0.6022 | 0.00395 | -0.0575 | 152.4557
2.5 | 0.6599 | 0.00417 | -0.0585 | 158.2494
3 | 0.7167 | 0.00443 | -0.0593 | 161.7833
3.5 | 0.7734 | 0.00469 | -0.0601 | 164.9041
4 | 0.83 | 0.00492 | -0.0609 | 168.6992
4.5 | 0.8829 | 0.00535 | -0.0611 | 165.028
5 | 0.9374 | 0.00564 | -0.0616 | 166.2057
5.5 | 0.9869 | 0.00616 | -0.0612 | 160.211
6 | 1.0326 | 0.00679 | -0.0602 | 152.0766
6.5 | 1.0769 | 0.00736 | -0.0589 | 146.3179
7 | 1.1206 | 0.00787 | -0.0575 | 142.3888
7.5 | 1.1607 | 0.00837 | -0.0554 | 138.6738
8 | 1.1785 | 0.00897 | -0.0489 | 131.3824
8.5 | 1.1955 | 0.00985 | -0.043 | 121.3706
9 | 1.2168 | 0.01085 | -0.0383 | 112.1475
9.5 | 1.2396 | 0.01196 | -0.0343 | 103.6455
10 | 1.268 | 0.01298 | -0.0314 | 97.6888
10.5 | 1.2957 | 0.01411 | -0.0286 | 91.8285
11 | 1.3225 | 0.01535 | -0.0259 | 86.1564
11.5 | 1.3505 | 0.0166 | -0.0236 | 81.3554
12 | 1.3763 | 0.01801 | -0.0211 | 76.4187
12.5 | 1.4017 | 0.01947 | -0.0188 | 71.9928
13.5 | 1.4803 | 0.02263 | -0.0205 | 65.4132
14 | 1.5134 | 0.02471 | -0.0209 | 61.2465
14.5 | 1.5557 | 0.02699 | -0.0234 | 57.6399
15 | 1.6021 | 0.02934 | -0.0269 | 54.6046
15.5 | 1.6258 | 0.032 | -0.0264 | 50.8062
16 | 1.6488 | 0.0344 | -0.0255 | 47.9302
16.5 | 1.6679 | 0.03715 | -0.0244 | 44.8964
17 | 1.6818 | 0.04041 | -0.0232 | 41.6184
17.5 | 1.698 | 0.04353 | -0.0223 | 39.0076
18 | 1.7108 | 0.04697 | -0.0213 | 36.4232
18.5 | 1.725 | 0.05033 | -0.0206 | 34.2738
19 | 1.7375 | 0.05382 | -0.0198 | 32.2835
19.5 | 1.7463 | 0.05777 | -0.0191 | 30.2285
20 | 1.75 | 0.06229 | -0.0185 | 28.0944

## 147. Re 20M Mach 0.10 (1)
BIGFOIL.COM POLAR EXPORT
NACA65-618 a=0.0
NACA65-618 a=0.0 |  |  |  | Cl Max: | 1.672 | at alpha= | 14 | deg
JavaFoil+Calcfoil stall+Eppler ext transition |  |  |  | L/D Max: | 125.726 | at alpha= | 6 | deg
Re: | 20000000 |  |  | Cd Min: | 0.00538 | at alpha= | 0 | deg
Mach: | 0.1 |  |  | Cl=0 at alpha= | -3.0238 | deg
|  |  |  | @ Cl=0.1, Cd= | 0.0061977
|  |  |  | @ Cl=0.4, Cd= | 0.0054429
|  |  |  | @ Cl=0.6, Cd= | 0.0061129
alpha (deg) | Cl | Cd | Cm | Cl/Cd
-17 | -0.581 | 0.11826 | -0.011 | -4.911
-16.5 | -0.599 | 0.1111 | -0.011 | -5.388
-16 | -0.615 | 0.10491 | -0.012 | -5.858
-15.5 | -0.629 | 0.09916 | -0.013 | -6.344
-15 | -0.641 | 0.09455 | -0.013 | -6.784
-14.5 | -0.652 | 0.08874 | -0.014 | -7.349
-14 | -0.661 | 0.08316 | -0.014 | -7.943
-13.5 | -0.671 | 0.07278 | -0.016 | -9.224
-13 | -0.671 | 0.07073 | -0.016 | -9.481
-12.5 | -0.676 | 0.06102 | -0.018 | -11.084
-12 | -0.781 | 0.01236 | -0.026 | -63.21
-11.5 | -0.772 | 0.01158 | -0.027 | -66.651
-11 | -0.766 | 0.00988 | -0.028 | -77.553
-10.5 | -0.748 | 0.00868 | -0.029 | -86.209
-10 | -0.725 | 0.009 | -0.03 | -80.554
-9.5 | -0.693 | 0.00862 | -0.031 | -80.42
-9 | -0.656 | 0.0084 | -0.032 | -78.117
-8.5 | -0.616 | 0.00813 | -0.033 | -75.688
-8 | -0.571 | 0.00779 | -0.034 | -73.265
-7.5 | -0.523 | 0.00749 | -0.034 | -69.8
-7 | -0.471 | 0.00736 | -0.035 | -64.067
-6.5 | -0.417 | 0.00718 | -0.036 | -58.109
-6 | -0.361 | 0.00703 | -0.037 | -51.388
-5.5 | -0.303 | 0.00679 | -0.038 | -44.634
-5 | -0.243 | 0.0064 | -0.039 | -38.031
-4.5 | -0.183 | 0.00634 | -0.04 | -28.842
-4 | -0.121 | 0.00627 | -0.041 | -19.36
-3.5 | -0.06 | 0.00618 | -0.042 | -9.647
-3 | 0.003 | 0.00613 | -0.043 | 0.41
-2.5 | 0.065 | 0.00613 | -0.044 | 10.567
-2 | 0.127 | 0.00625 | -0.044 | 20.353
-1.5 | 0.19 | 0.00632 | -0.045 | 30.112
-1 | 0.253 | 0.00636 | -0.046 | 39.783
-0.5 | 0.316 | 0.00643 | -0.047 | 49.039
0 | 0.378 | 0.00538 | -0.048 | 70.336
0.5 | 0.441 | 0.00556 | -0.049 | 79.331
1 | 0.503 | 0.00571 | -0.05 | 88.131
1.5 | 0.566 | 0.00594 | -0.051 | 95.176
2 | 0.625 | 0.00624 | -0.052 | 100.194
2.5 | 0.685 | 0.00611 | -0.053 | 112.256
3 | 0.744 | 0.0066 | -0.054 | 112.856
3.5 | 0.804 | 0.00688 | -0.055 | 116.862
4 | 0.863 | 0.0072 | -0.055 | 119.803
4.5 | 0.922 | 0.00753 | -0.056 | 122.386
5 | 0.98 | 0.0079 | -0.057 | 124.158
5.5 | 1.038 | 0.00831 | -0.058 | 125.014
6 | 1.096 | 0.00871 | -0.059 | 125.726
6.5 | 1.152 | 0.00921 | -0.06 | 125.027
7 | 1.206 | 0.00989 | -0.06 | 121.923
7.5 | 1.258 | 0.01045 | -0.061 | 120.435
8 | 1.308 | 0.01168 | -0.062 | 112.004
8.5 | 1.356 | 0.01241 | -0.063 | 109.242
9 | 1.403 | 0.01303 | -0.064 | 107.626
9.5 | 1.447 | 0.01368 | -0.064 | 105.718
10 | 1.488 | 0.01441 | -0.065 | 103.259
10.5 | 1.526 | 0.01514 | -0.066 | 100.831
11 | 1.562 | 0.01598 | -0.067 | 97.713
11.5 | 1.594 | 0.01684 | -0.068 | 94.638
12 | 1.619 | 0.01776 | -0.068 | 91.157
12.5 | 1.64 | 0.01875 | -0.069 | 87.465
13 | 1.655 | 0.01992 | -0.07 | 83.095
13.5 | 1.666 | 0.02099 | -0.071 | 79.384
14 | 1.672 | 0.02227 | -0.071 | 75.078
14.5 | 1.668 | 0.02353 | -0.072 | 70.921
15 | 1.659 | 0.02513 | -0.073 | 66.019
15.5 | 1.644 | 0.02672 | -0.073 | 61.525
16 | 1.624 | 0.02854 | -0.074 | 56.9
16.5 | 1.592 | 0.03043 | -0.075 | 52.305
17 | 1.554 | 0.03266 | -0.075 | 47.584
17.5 | 1.512 | 0.03506 | -0.076 | 43.122
18 | 1.466 | 0.03782 | -0.076 | 38.755
18.5 | 1.416 | 0.04079 | -0.077 | 34.72
19 | 1.364 | 0.04418 | -0.077 | 30.882

## 148. Re 20M Mach 0.10 (2)
BIGFOIL.COM POLAR EXPORT
NACA65-618 a=0.0
NACA65-618 a=0.0 |  |  |  | Cl Max: | 1.7404 | at alpha= | 20 | deg
XFOIL ncrit=9 |  |  |  | L/D Max: | 169.473 | at alpha= | 4 | deg
Re: | 20000000 |  |  | Cd Min: | 0.06522 | at alpha= | 20 | deg
Mach: | 0.1 |  |  | Cl=0 at alpha= | -3.1641 | deg
|  |  |  | @ Cl=0.1, Cd= | 0.0052354
|  |  |  | @ Cl=0.4, Cd= | 0.0048359
|  |  |  | @ Cl=0.6, Cd= | 0.003937
alpha (deg) | Cl | Cd | Cm | Cl/Cd
-20 | -1.4461 | 0.03182 | -0.0849 | -45.4463
-19.5 | -1.444 | 0.0283 | -0.0831 | -51.0247
-19 | -1.4235 | 0.02623 | -0.0814 | -54.2699
-18.5 | -1.4115 | 0.02372 | -0.0789 | -59.5067
-18 | -1.391 | 0.0219 | -0.0764 | -63.516
-17.5 | -1.3662 | 0.02041 | -0.0739 | -66.9378
-17 | -1.3451 | 0.01876 | -0.0708 | -71.7004
-16.5 | -1.3196 | 0.01742 | -0.0677 | -75.752
-16 | -1.2946 | 0.0161 | -0.0642 | -80.4099
-15.5 | -1.2607 | 0.01537 | -0.0614 | -82.0234
-15 | -1.2291 | 0.01457 | -0.0581 | -84.3583
-14.5 | -1.2019 | 0.01363 | -0.0538 | -88.1805
-14 | -1.1714 | 0.01299 | -0.0496 | -90.1771
-13.5 | -1.1287 | 0.01233 | -0.0476 | -91.541
-13 | -1.0829 | 0.01175 | -0.0461 | -92.1617
-12.5 | -1.0361 | 0.01114 | -0.0448 | -93.0072
-12 | -0.9868 | 0.01064 | -0.0438 | -92.7444
-11.5 | -0.9368 | 0.01012 | -0.043 | -92.5692
-11 | -0.8854 | 0.00967 | -0.0424 | -91.5615
-10.5 | -0.8332 | 0.00922 | -0.0419 | -90.3688
-10 | -0.7799 | 0.00882 | -0.0416 | -88.424
-9 | -0.6716 | 0.00808 | -0.0413 | -83.1188
-8.5 | -0.617 | 0.00767 | -0.0412 | -80.4433
-8 | -0.5614 | 0.00734 | -0.0414 | -76.485
-7.5 | -0.5047 | 0.00709 | -0.0417 | -71.1848
-7 | -0.4475 | 0.00685 | -0.0422 | -65.3285
-6.5 | -0.3903 | 0.00658 | -0.0426 | -59.3161
-6 | -0.335 | 0.00614 | -0.0428 | -54.5603
-5.5 | -0.2768 | 0.00595 | -0.0434 | -46.521
-5 | -0.2179 | 0.00579 | -0.0442 | -37.6339
-4.5 | -0.1588 | 0.00564 | -0.0451 | -28.156
-4 | -0.0995 | 0.00556 | -0.046 | -17.8957
-3.5 | -0.0401 | 0.00543 | -0.0469 | -7.3849
-3 | 0.0196 | 0.00534 | -0.0479 | 3.6704
-2.5 | 0.0793 | 0.00527 | -0.049 | 15.0474
-2 | 0.1391 | 0.00517 | -0.05 | 26.9052
-1.5 | 0.1989 | 0.00513 | -0.0511 | 38.7719
-1 | 0.2587 | 0.00506 | -0.0522 | 51.1265
-0.5 | 0.3182 | 0.00502 | -0.0533 | 63.3865
0 | 0.3774 | 0.00489 | -0.0544 | 77.1779
0.5 | 0.4359 | 0.00475 | -0.0554 | 91.7684
1 | 0.4887 | 0.00383 | -0.0558 | 127.5979
1.5 | 0.5475 | 0.00383 | -0.0568 | 142.9504
2 | 0.6064 | 0.00395 | -0.0579 | 153.519
2.5 | 0.6644 | 0.00418 | -0.0589 | 158.9474
3 | 0.7216 | 0.00443 | -0.0597 | 162.8894
3.5 | 0.7786 | 0.00469 | -0.0605 | 166.0128
4 | 0.8355 | 0.00493 | -0.0613 | 169.4726
4.5 | 0.8888 | 0.00535 | -0.0614 | 166.1308
5 | 0.9435 | 0.00566 | -0.0619 | 166.6961
5.5 | 0.9931 | 0.00617 | -0.0614 | 160.9562
6.5 | 1.0825 | 0.0074 | -0.0588 | 146.2838
7 | 1.1258 | 0.00791 | -0.0572 | 142.3262
7.5 | 1.1646 | 0.00843 | -0.0547 | 138.1495
8 | 1.1769 | 0.0091 | -0.0472 | 129.3297
9 | 1.2166 | 0.0111 | -0.037 | 109.6036
9.5 | 1.2399 | 0.01226 | -0.033 | 101.1338
10 | 1.2671 | 0.01338 | -0.03 | 94.701
10.5 | 1.2946 | 0.01457 | -0.0271 | 88.8538
11 | 1.3223 | 0.01583 | -0.0245 | 83.5313
11.5 | 1.3501 | 0.01714 | -0.0221 | 78.769
12 | 1.3762 | 0.01858 | -0.0197 | 74.0689
12.5 | 1.4014 | 0.02012 | -0.0174 | 69.6521
13 | 1.424 | 0.02178 | -0.0148 | 65.3811
13.5 | 1.4795 | 0.02357 | -0.0192 | 62.7705
14 | 1.5134 | 0.02574 | -0.0197 | 58.7956
14.5 | 1.5575 | 0.02796 | -0.0223 | 55.7046
15 | 1.6028 | 0.03049 | -0.0256 | 52.5681
15.5 | 1.6256 | 0.0333 | -0.0251 | 48.8168
16 | 1.6464 | 0.03597 | -0.024 | 45.7715
16.5 | 1.6653 | 0.03883 | -0.0229 | 42.8869
17 | 1.6785 | 0.04224 | -0.0216 | 39.7372
17.5 | 1.6962 | 0.04523 | -0.0206 | 37.5017
18 | 1.7103 | 0.04865 | -0.0197 | 35.1552
18.5 | 1.7223 | 0.05233 | -0.0189 | 32.9123
19 | 1.7296 | 0.05643 | -0.018 | 30.6504
19.5 | 1.7375 | 0.06059 | -0.0174 | 28.6763
20 | 1.7404 | 0.06522 | -0.0167 | 26.6851

## 149. Re 20M Mach 0.25 (1)
BIGFOIL.COM POLAR EXPORT
NACA65-618 a=0.0
NACA65-618 a=0.0 |  |  |  | Cl Max: | 1.63 | at alpha= | 13 | deg
JavaFoil+Calcfoil stall+Eppler ext transition |  |  |  | L/D Max: | 122.664 | at alpha= | 6 | deg
Re: | 20000000 |  |  | Cd Min: | 0.00546 | at alpha= | 0 | deg
Mach: | 0.25 |  |  | Cl=0 at alpha= | -3.0234 | deg
|  |  |  | @ Cl=0.1, Cd= | 0.0062367
|  |  |  | @ Cl=0.4, Cd= | 0.0054978
|  |  |  | @ Cl=0.6, Cd= | 0.0060112
alpha (deg) | Cl | Cd | Cm | Cl/Cd
-15.5 | -0.337 | 0.1099 | -0.011 | -3.069
-15 | -0.386 | 0.10414 | -0.012 | -3.703
-14.5 | -0.429 | 0.09764 | -0.013 | -4.397
-14 | -0.469 | 0.09072 | -0.013 | -5.166
-13.5 | -0.502 | 0.08738 | -0.014 | -5.744
-13 | -0.531 | 0.08078 | -0.015 | -6.576
-12.5 | -0.555 | 0.07407 | -0.016 | -7.494
-12 | -0.573 | 0.06831 | -0.017 | -8.387
-11.5 | -0.583 | 0.06435 | -0.017 | -9.057
-11 | -0.591 | 0.05715 | -0.019 | -10.34
-10.5 | -0.697 | 0.01058 | -0.03 | -65.889
-10 | -0.691 | 0.00995 | -0.031 | -69.421
-9.5 | -0.673 | 0.0089 | -0.032 | -75.62
-9 | -0.649 | 0.00873 | -0.033 | -74.404
-8.5 | -0.615 | 0.00843 | -0.034 | -72.935
-8 | -0.574 | 0.00813 | -0.035 | -70.628
-7.5 | -0.529 | 0.00777 | -0.035 | -68.037
-7 | -0.479 | 0.00757 | -0.036 | -63.337
-6.5 | -0.426 | 0.00733 | -0.037 | -58.053
-6 | -0.369 | 0.00711 | -0.038 | -51.947
-5.5 | -0.311 | 0.00695 | -0.039 | -44.685
-5 | -0.25 | 0.00651 | -0.04 | -38.342
-4.5 | -0.187 | 0.00641 | -0.041 | -29.222
-4 | -0.125 | 0.00631 | -0.042 | -19.749
-3.5 | -0.061 | 0.00628 | -0.043 | -9.747
-3 | 0.003 | 0.0062 | -0.044 | 0.416
-2.5 | 0.067 | 0.00618 | -0.045 | 10.769
-2 | 0.131 | 0.00629 | -0.046 | 20.8
-1.5 | 0.196 | 0.00639 | -0.047 | 30.632
-1 | 0.26 | 0.00645 | -0.048 | 40.337
-0.5 | 0.324 | 0.00652 | -0.049 | 49.702
0 | 0.389 | 0.00546 | -0.05 | 71.121
0.5 | 0.453 | 0.00568 | -0.051 | 79.795
1 | 0.517 | 0.00586 | -0.052 | 88.263
1.5 | 0.581 | 0.00614 | -0.053 | 94.73
2 | 0.64 | 0.00574 | -0.053 | 111.485
2.5 | 0.701 | 0.00653 | -0.054 | 107.307
3 | 0.763 | 0.00679 | -0.055 | 112.335
3.5 | 0.824 | 0.0071 | -0.056 | 116.017
4 | 0.884 | 0.00745 | -0.057 | 118.635
4.5 | 0.944 | 0.00782 | -0.058 | 120.778
5 | 1.004 | 0.00824 | -0.058 | 121.876
5.5 | 1.063 | 0.00867 | -0.059 | 122.577
6 | 1.122 | 0.00915 | -0.06 | 122.664
6.5 | 1.179 | 0.00969 | -0.061 | 121.758
7 | 1.234 | 0.01044 | -0.062 | 118.142
7.5 | 1.287 | 0.01108 | -0.063 | 116.186
8 | 1.337 | 0.01243 | -0.063 | 107.533
8.5 | 1.384 | 0.01324 | -0.064 | 104.525
9 | 1.43 | 0.01396 | -0.065 | 102.413
9.5 | 1.472 | 0.01469 | -0.066 | 100.251
10 | 1.511 | 0.0155 | -0.067 | 97.505
10.5 | 1.546 | 0.01642 | -0.068 | 94.137
11 | 1.576 | 0.0174 | -0.068 | 90.601
11.5 | 1.602 | 0.01841 | -0.069 | 87.017
12 | 1.619 | 0.0195 | -0.07 | 82.99
12.5 | 1.628 | 0.0207 | -0.071 | 78.653
13 | 1.63 | 0.02192 | -0.072 | 74.374
13.5 | 1.625 | 0.02331 | -0.072 | 69.701
14 | 1.611 | 0.02492 | -0.073 | 64.638
14.5 | 1.582 | 0.02676 | -0.074 | 59.114
15 | 1.544 | 0.0287 | -0.074 | 53.802
15.5 | 1.496 | 0.03115 | -0.075 | 48.025
16 | 1.439 | 0.03373 | -0.076 | 42.676
16.5 | 1.363 | 0.03662 | -0.076 | 37.218
17 | 1.277 | 0.04049 | -0.077 | 31.534
17.5 | 1.182 | 0.04554 | -0.077 | 25.952
18 | 1.083 | 0.05002 | -0.077 | 21.64

## 150. Re 20M Mach 0.25 (2)
BIGFOIL.COM POLAR EXPORT
NACA65-618 a=0.0
NACA65-618 a=0.0 |  |  |  | Cl Max: | 1.6987 | at alpha= | 19.5 | deg
XFOIL ncrit=9 |  |  |  | L/D Max: | 173.547 | at alpha= | 4 | deg
Re: | 20000000 |  |  | Cd Min: | 0.18353 | at alpha= | -20 | deg
Mach: | 0.25 |  |  | Cl=0 at alpha= | -3.1791 | deg
|  |  |  | @ Cl=0.1, Cd= | 0.0052816
|  |  |  | @ Cl=0.4, Cd= | 0.0048943
|  |  |  | @ Cl=0.6, Cd= | 0.0039021
alpha (deg) | Cl | Cd | Cm | Cl/Cd
-20 | -0.5762 | 0.18353 | -0.0083 | -3.1395
-19.5 | -0.5701 | 0.17448 | -0.014 | -3.2674
-19 | -0.5559 | 0.16755 | -0.0187 | -3.3178
-18.5 | -1.0154 | 0.06899 | -0.0857 | -14.7181
-18 | -1.061 | 0.05638 | -0.0935 | -18.8187
-17.5 | -1.0868 | 0.04801 | -0.0968 | -22.637
-17 | -1.1503 | 0.0378 | -0.0982 | -30.4312
-16.5 | -1.1862 | 0.03111 | -0.0961 | -38.1292
-16 | -1.2163 | 0.02552 | -0.0917 | -47.6607
-15.5 | -1.1879 | 0.02402 | -0.0887 | -49.4546
-15 | -1.1778 | 0.02147 | -0.0841 | -54.8579
-14.5 | -1.1725 | 0.01861 | -0.0784 | -63.0038
-14 | -1.151 | 0.01683 | -0.0733 | -68.3898
-13.5 | -1.1253 | 0.01534 | -0.0681 | -73.3572
-13 | -1.0969 | 0.01432 | -0.0625 | -76.5992
-12.5 | -1.0598 | 0.01315 | -0.0584 | -80.5932
-12 | -1.0121 | 0.01234 | -0.0559 | -82.0178
-11.5 | -0.9639 | 0.01145 | -0.0535 | -84.1834
-11 | -0.9126 | 0.01075 | -0.0516 | -84.893
-10.5 | -0.8603 | 0.01006 | -0.0499 | -85.5169
-10 | -0.8058 | 0.0095 | -0.0487 | -84.8211
-9.5 | -0.7509 | 0.00897 | -0.0476 | -83.7124
-9 | -0.6948 | 0.00849 | -0.0467 | -81.8375
-8.5 | -0.6379 | 0.00805 | -0.0461 | -79.2422
-8 | -0.5808 | 0.00762 | -0.0455 | -76.2205
-7.5 | -0.5223 | 0.0073 | -0.0454 | -71.5479
-7 | -0.4627 | 0.00701 | -0.0454 | -66.0057
-6.5 | -0.4028 | 0.00675 | -0.0456 | -59.6741
-6 | -0.3431 | 0.00648 | -0.0458 | -52.9475
-5.5 | -0.2855 | 0.00605 | -0.0458 | -47.1901
-5 | -0.2242 | 0.00587 | -0.0465 | -38.1942
-4.5 | -0.1629 | 0.0057 | -0.0472 | -28.5789
-4 | -0.1013 | 0.0056 | -0.048 | -18.0893
-3.5 | -0.0396 | 0.00547 | -0.0489 | -7.2395
-3 | 0.0221 | 0.00538 | -0.0498 | 4.1078
-2.5 | 0.084 | 0.00531 | -0.0509 | 15.8192
-2 | 0.146 | 0.0052 | -0.0519 | 28.0769
-1.5 | 0.2078 | 0.00516 | -0.053 | 40.2713
-1 | 0.2698 | 0.00508 | -0.0542 | 53.1102
-0.5 | 0.3314 | 0.00505 | -0.0553 | 65.6238
0 | 0.3927 | 0.00491 | -0.0564 | 79.9796
0.5 | 0.4531 | 0.00478 | -0.0574 | 94.7908
1 | 0.5075 | 0.00383 | -0.0577 | 132.5065
1.5 | 0.5684 | 0.00384 | -0.0588 | 148.0208
2 | 0.6295 | 0.00396 | -0.0599 | 158.9646
2.5 | 0.6892 | 0.00422 | -0.0608 | 163.3175
3 | 0.749 | 0.00443 | -0.0617 | 169.0745
3.5 | 0.8076 | 0.00472 | -0.0624 | 171.1017
4 | 0.866 | 0.00499 | -0.063 | 173.5471
4.5 | 0.9217 | 0.00537 | -0.0632 | 171.6387
5 | 0.9763 | 0.00577 | -0.0631 | 169.2028
5.5 | 1.0278 | 0.00624 | -0.0625 | 164.7115
6 | 1.0725 | 0.00692 | -0.0606 | 154.9855
6.5 | 1.1121 | 0.00759 | -0.0579 | 146.5217
7 | 1.1485 | 0.00813 | -0.0543 | 141.2669
7.5 | 1.1578 | 0.00894 | -0.0459 | 129.5078
8 | 1.1763 | 0.01001 | -0.0401 | 117.5125
8.5 | 1.1966 | 0.01126 | -0.0351 | 106.27
9 | 1.2197 | 0.01259 | -0.0308 | 96.8785
9.5 | 1.2382 | 0.01425 | -0.0263 | 86.8912
10 | 1.2643 | 0.01571 | -0.023 | 80.4774
10.5 | 1.2907 | 0.01725 | -0.0201 | 74.8232
11 | 1.3178 | 0.01883 | -0.0173 | 69.9841
11.5 | 1.3445 | 0.02054 | -0.0148 | 65.4576
12 | 1.3707 | 0.02233 | -0.0123 | 61.3838
12.5 | 1.3957 | 0.02427 | -0.0098 | 57.5072
13 | 1.4178 | 0.02614 | -0.007 | 54.2387
13.5 | 1.5156 | 0.02895 | -0.02 | 52.3523
14.5 | 1.5559 | 0.03435 | -0.0157 | 45.2955
15 | 1.5974 | 0.03764 | -0.0185 | 42.4389
15.5 | 1.6196 | 0.04085 | -0.0177 | 39.6475
16 | 1.6387 | 0.04409 | -0.0163 | 37.1672
16.5 | 1.6544 | 0.04759 | -0.0149 | 34.7636
17 | 1.6663 | 0.05154 | -0.0136 | 32.3302
17.5 | 1.6796 | 0.0554 | -0.0124 | 30.3177
18 | 1.6892 | 0.0597 | -0.0113 | 28.2948
18.5 | 1.6973 | 0.06419 | -0.0104 | 26.4418
19 | 1.6961 | 0.06949 | -0.0094 | 24.4078
19.5 | 1.6987 | 0.0745 | -0.0086 | 22.8013
20 | 1.6971 | 0.07971 | -0.0076 | 21.2909

## 151. Re 20M Mach 0.50 (1)
BIGFOIL.COM POLAR EXPORT
NACA65-618 a=0.0
NACA65-618 a=0.0 |  |  |  | Cl Max: | 1.52 | at alpha= | 9.5 | deg
JavaFoil+Calcfoil stall+Eppler ext transition |  |  |  | L/D Max: | 110.62 | at alpha= | 5 | deg
Re: | 20000000 |  |  | Cd Min: | 0.00591 | at alpha= | 0 | deg
Mach: | 0.5 |  |  | Cl=0 at alpha= | -3.0211 | deg
|  |  |  | @ Cl=0.1, Cd= | 0.0065236
|  |  |  | @ Cl=0.4, Cd= | 0.0064201
|  |  |  | @ Cl=0.6, Cd= | 0.006532
alpha (deg) | Cl | Cd | Cm | Cl/Cd
-20 | -0.968 | 0.18794 | -0.01 | -5.149
-19.5 | -0.941 | 0.16881 | -0.011 | -5.575
-19 | -0.912 | 0.15887 | -0.011 | -5.744
-18.5 | -0.884 | 0.15614 | -0.012 | -5.661
-18 | -0.855 | 0.15078 | -0.012 | -5.671
-17.5 | -0.827 | 0.14384 | -0.012 | -5.747
-17 | -0.799 | 0.13483 | -0.013 | -5.925
-16.5 | -0.77 | 0.12962 | -0.013 | -5.94
-16 | -0.742 | 0.12311 | -0.013 | -6.026
-15.5 | -0.714 | 0.11055 | -0.014 | -6.456
-15 | -0.686 | 0.10302 | -0.014 | -6.658
-14.5 | -0.659 | 0.09496 | -0.015 | -6.937
-14 | -0.634 | 0.0849 | -0.017 | -7.466
-13.5 | -0.61 | 0.07574 | -0.018 | -8.052
-13 | -0.57 | 0.08773 | -0.015 | -6.5
-12.5 | -0.542 | 0.08223 | -0.016 | -6.59
-12 | -0.515 | 0.07447 | -0.017 | -6.916
-11.5 | -0.489 | 0.06667 | -0.019 | -7.339
-11 | -0.531 | 0.01765 | -0.031 | -30.103
-10.5 | -0.518 | 0.01147 | -0.033 | -45.152
-10 | -0.487 | 0.01034 | -0.034 | -47.097
-9.5 | -0.37 | 0.06228 | -0.018 | -5.942
-9 | -0.341 | 0.05852 | -0.018 | -5.834
-8.5 | -0.313 | 0.05831 | -0.018 | -5.363
-8 | -0.285 | 0.05087 | -0.02 | -5.602
-7.5 | -0.257 | 0.04581 | -0.022 | -5.618
-7 | -0.452 | 0.00932 | -0.04 | -48.433
-6.5 | -0.44 | 0.00842 | -0.042 | -52.27
-6 | -0.396 | 0.00799 | -0.043 | -49.481
-5.5 | -0.339 | 0.00768 | -0.044 | -44.11
-5 | -0.275 | 0.00738 | -0.045 | -37.258
-4.5 | -0.207 | 0.00681 | -0.046 | -30.44
-4 | -0.138 | 0.00671 | -0.047 | -20.601
-3.5 | -0.068 | 0.0066 | -0.048 | -10.314
-3 | 0.003 | 0.00656 | -0.049 | 0.438
-2.5 | 0.074 | 0.00652 | -0.05 | 11.39
-2 | 0.146 | 0.00653 | -0.051 | 22.342
-1.5 | 0.219 | 0.00682 | -0.052 | 32.089
-1 | 0.291 | 0.00692 | -0.053 | 42.005
-0.5 | 0.363 | 0.00701 | -0.054 | 51.712
0 | 0.432 | 0.00591 | -0.055 | 73.086
0.5 | 0.502 | 0.00614 | -0.056 | 81.828
1 | 0.572 | 0.0064 | -0.057 | 89.35
1.5 | 0.642 | 0.00673 | -0.058 | 95.32
2 | 0.706 | 0.00706 | -0.059 | 99.967
2.5 | 0.774 | 0.00748 | -0.06 | 103.488
3 | 0.842 | 0.00786 | -0.061 | 107.016
3.5 | 0.909 | 0.00832 | -0.062 | 109.159
4 | 0.975 | 0.00882 | -0.063 | 110.573
4.5 | 1.041 | 0.00942 | -0.064 | 110.496
5 | 1.106 | 0.01 | -0.065 | 110.62
5.5 | 1.171 | 0.01069 | -0.066 | 109.507
6 | 1.234 | 0.01143 | -0.067 | 107.986
6.5 | 1.296 | 0.01232 | -0.067 | 105.139
7 | 1.351 | 0.01347 | -0.068 | 100.336
7.5 | 1.402 | 0.01547 | -0.069 | 90.604
8 | 1.449 | 0.01674 | -0.07 | 86.531
8.5 | 1.486 | 0.01796 | -0.071 | 82.734
9 | 1.511 | 0.01925 | -0.072 | 78.527
9.5 | 1.52 | 0.02074 | -0.073 | 73.299
10 | 1.501 | 0.02272 | -0.074 | 66.044
10.5 | 1.425 | 0.02487 | -0.074 | 57.306
11 | 0.925 | 0.02729 | -0.075 | 33.9
11.5 | 0.95 | 0.03308 | -0.075 | 28.706
12 | 0.983 | 0.0323 | -0.077 | 30.447
12.5 | 1.009 | 0.03718 | -0.077 | 27.139
13 | 1.042 | 0.03635 | -0.078 | 28.658
13.5 | 1.068 | 0.04095 | -0.079 | 26.077
14 | 1.089 | 0.04765 | -0.079 | 22.855
14.5 | 1.113 | 0.0535 | -0.079 | 20.809

## 152. Re 20M Mach 0.50 (2)
BIGFOIL.COM POLAR EXPORT
NACA65-618 a=0.0
NACA65-618 a=0.0 |  |  |  | Cl Max: | 1.5548 | at alpha= | 15 | deg
XFOIL ncrit=9 |  |  |  | L/D Max: | 438.182 | at alpha= | -0.5 | deg
Re: | 20000000 |  |  | Cd Min: | 0.16098 | at alpha= | 19.5 | deg
Mach: | 0.5 |  |  | Cl=0 at alpha= | -3.2267 | deg
|  |  |  | @ Cl=0.1, Cd= | 0.00095127
|  |  |  | @ Cl=0.4, Cd= | 0.0016552
|  |  |  | @ Cl=0.6, Cd= | 0.0038761
alpha (deg) | Cl | Cd | Cm | Cl/Cd
-13.5 | -0.3202 | 0.10166 | -0.0562 | -3.1497
-13 | -0.3307 | 0.09057 | -0.0638 | -3.6513
-12.5 | -0.3566 | 0.07694 | -0.0729 | -4.6348
-12 | -0.3892 | 0.06132 | -0.0837 | -6.347
-11.5 | -0.4286 | 0.04486 | -0.0964 | -9.5542
-11 | -0.4683 | 0.03397 | -0.1021 | -13.7857
-10.5 | -0.5103 | 0.02564 | -0.1038 | -19.9025
-10 | -0.5545 | 0.01935 | -0.1016 | -28.6563
-9.5 | -0.6057 | 0.01412 | -0.0951 | -42.8966
-9 | -0.6564 | 0.00947 | -0.0839 | -69.3136
-8.5 | -0.6808 | 0.00368 | -0.0757 | -185
-8 | -0.6361 | 0.00231 | -0.0701 | -275.368
-7.5 | -0.5819 | 0.00179 | -0.0654 | -325.0838
-7 | -0.5209 | 0.00155 | -0.062 | -336.0645
-6.5 | -0.4548 | 0.00141 | -0.0596 | -322.5532
-6 | -0.3865 | 0.00131 | -0.058 | -295.0382
-5.5 | -0.317 | 0.00123 | -0.057 | -257.7236
-5 | -0.2477 | 0.00116 | -0.0564 | -213.5345
-4.5 | -0.1808 | 0.00107 | -0.0558 | -168.972
-4 | -0.1098 | 0.00103 | -0.056 | -106.6019
-3.5 | -0.0387 | 0.001 | -0.0565 | -38.7
-3 | 0.0321 | 0.00098 | -0.0572 | 32.7551
-2.5 | 0.103 | 0.00095 | -0.0581 | 108.4211
-2 | 0.1738 | 0.00093 | -0.0591 | 186.8817
-1.5 | 0.2444 | 0.00091 | -0.0602 | 268.5714
-1 | 0.3154 | 0.00089 | -0.0615 | 354.382
-0.5 | 0.3856 | 0.00088 | -0.0627 | 438.1818
0 | 0.4638 | 0.00509 | -0.0655 | 91.1198
0.5 | 0.5329 | 0.00495 | -0.0665 | 107.6566
1 | 0.5938 | 0.00387 | -0.0666 | 153.4367
1.5 | 0.6651 | 0.00394 | -0.0678 | 168.8071
2 | 0.7362 | 0.00407 | -0.069 | 180.8845
2.5 | 0.8056 | 0.00427 | -0.0699 | 188.6651
3.5 | 0.9375 | 0.00498 | -0.0701 | 188.253
4 | 1.0017 | 0.00533 | -0.0696 | 187.9362
4.5 | 1.0619 | 0.00577 | -0.0684 | 184.0381
5 | 1.1212 | 0.00614 | -0.0668 | 182.6059
5.5 | 1.1517 | 0.00684 | -0.0601 | 168.3772
6 | 1.1651 | 0.00782 | -0.0508 | 148.9898
6.5 | 1.1813 | 0.00927 | -0.0431 | 127.4326
7 | 1.195 | 0.01115 | -0.0358 | 107.1749
7.5 | 1.2005 | 0.01364 | -0.0283 | 88.0132
8 | 1.2138 | 0.01607 | -0.0222 | 75.532
8.5 | 1.2132 | 0.01929 | -0.0154 | 62.8927
9 | 1.2283 | 0.02213 | -0.0106 | 55.5038
10 | 1.2436 | 0.02919 | -0.0011 | 42.6036
11 | 1.2991 | 0.03484 | 0.0045 | 37.2876
11.5 | 1.3287 | 0.03774 | 0.007 | 35.2067
12 | 1.3573 | 0.04082 | 0.0094 | 33.2509
12.5 | 1.3849 | 0.04409 | 0.0118 | 31.4108
13 | 1.4056 | 0.0475 | 0.0148 | 29.5916
13.5 | 1.4941 | 0.0537 | 0.0031 | 27.8231
15 | 1.5548 | 0.06865 | 0.0067 | 22.6482
15.5 | 1.5535 | 0.07467 | 0.0091 | 20.8049
16 | 1.5328 | 0.08143 | 0.0124 | 18.8235
16.5 | 1.5035 | 0.08809 | 0.0166 | 17.0678
17 | 1.4729 | 0.09874 | 0.0139 | 14.917
17.5 | 1.4425 | 0.11025 | 0.0095 | 13.0839
18 | 1.4087 | 0.12269 | 0.0036 | 11.4818
18.5 | 1.3775 | 0.13543 | -0.0033 | 10.1713
19 | 1.3489 | 0.1482 | -0.0109 | 9.1019
19.5 | 1.3235 | 0.16098 | -0.0191 | 8.2215