## index
index | Re | Mach | Datasource
1 | 50000 | 0 | JavaFoil+Calcfoil stall+Eppler ext transition
2 | 50000 | 0 | XFOIL ncrit=9
3 | 50000 | 0.1 | JavaFoil+Calcfoil stall+Eppler ext transition
4 | 50000 | 0.1 | XFOIL ncrit=9
5 | 50000 | 0.25 | JavaFoil+Calcfoil stall+Eppler ext transition
6 | 50000 | 0.25 | XFOIL ncrit=9
7 | 50000 | 0.5 | JavaFoil+Calcfoil stall+Eppler ext transition
8 | 50000 | 0.5 | XFOIL ncrit=9
9 | 100000 | 0 | JavaFoil+Calcfoil stall+Eppler ext transition
10 | 100000 | 0 | XFOIL ncrit=9
11 | 100000 | 0.1 | JavaFoil+Calcfoil stall+Eppler ext transition
12 | 100000 | 0.1 | XFOIL ncrit=9
13 | 100000 | 0.25 | JavaFoil+Calcfoil stall+Eppler ext transition
14 | 100000 | 0.25 | XFOIL ncrit=9
15 | 100000 | 0.5 | JavaFoil+Calcfoil stall+Eppler ext transition
16 | 100000 | 0.5 | XFOIL ncrit=9
17 | 250000 | 0 | JavaFoil+Calcfoil stall+Eppler ext transition
18 | 250000 | 0 | XFOIL ncrit=9
19 | 250000 | 0.1 | JavaFoil+Calcfoil stall+Eppler ext transition
20 | 250000 | 0.1 | XFOIL ncrit=9
21 | 250000 | 0.25 | JavaFoil+Calcfoil stall+Eppler ext transition
22 | 250000 | 0.25 | XFOIL ncrit=9
23 | 250000 | 0.5 | JavaFoil+Calcfoil stall+Eppler ext transition
24 | 250000 | 0.5 | XFOIL ncrit=9
25 | 500000 | 0 | JavaFoil+Calcfoil stall+Eppler ext transition
26 | 500000 | 0 | XFOIL ncrit=9
27 | 500000 | 0.1 | JavaFoil+Calcfoil stall+Eppler ext transition
28 | 500000 | 0.1 | XFOIL ncrit=9
29 | 500000 | 0.25 | JavaFoil+Calcfoil stall+Eppler ext transition
30 | 500000 | 0.25 | XFOIL ncrit=9
31 | 500000 | 0.5 | JavaFoil+Calcfoil stall+Eppler ext transition
32 | 500000 | 0.5 | XFOIL ncrit=9
33 | 750000 | 0 | JavaFoil+Calcfoil stall+Eppler ext transition
34 | 750000 | 0 | XFOIL ncrit=9
35 | 750000 | 0.1 | JavaFoil+Calcfoil stall+Eppler ext transition
36 | 750000 | 0.1 | XFOIL ncrit=9
37 | 750000 | 0.25 | JavaFoil+Calcfoil stall+Eppler ext transition
38 | 750000 | 0.25 | XFOIL ncrit=9
39 | 750000 | 0.5 | JavaFoil+Calcfoil stall+Eppler ext transition
40 | 750000 | 0.5 | XFOIL ncrit=9
41 | 1000000 | 0 | JavaFoil+Calcfoil stall+Eppler ext transition
42 | 1000000 | 0 | XFOIL ncrit=9
43 | 1000000 | 0.1 | JavaFoil+Calcfoil stall+Eppler ext transition
44 | 1000000 | 0.1 | XFOIL ncrit=9
45 | 1000000 | 0.25 | JavaFoil+Calcfoil stall+Eppler ext transition
46 | 1000000 | 0.25 | XFOIL ncrit=9
47 | 1000000 | 0.5 | JavaFoil+Calcfoil stall+Eppler ext transition
48 | 1000000 | 0.5 | XFOIL ncrit=9
49 | 2000000 | 0 | JavaFoil+Calcfoil stall+Eppler ext transition
50 | 2000000 | 0 | XFOIL ncrit=9
51 | 2000000 | 0.1 | JavaFoil+Calcfoil stall+Eppler ext transition
52 | 2000000 | 0.1 | XFOIL ncrit=9
53 | 2000000 | 0.25 | JavaFoil+Calcfoil stall+Eppler ext transition
54 | 2000000 | 0.25 | XFOIL ncrit=9
55 | 2000000 | 0.5 | JavaFoil+Calcfoil stall+Eppler ext transition
56 | 2000000 | 0.5 | XFOIL ncrit=9
57 | 3000000 | 0 | JavaFoil+Calcfoil stall+Eppler ext transition
58 | 3000000 | 0 | XFOIL ncrit=9
59 | 3000000 | 0.1 | JavaFoil+Calcfoil stall+Eppler ext transition
60 | 3000000 | 0.1 | XFOIL ncrit=9
61 | 3000000 | 0.25 | JavaFoil+Calcfoil stall+Eppler ext transition
62 | 3000000 | 0.25 | XFOIL ncrit=9
63 | 3000000 | 0.5 | JavaFoil+Calcfoil stall+Eppler ext transition
64 | 3000000 | 0.5 | XFOIL ncrit=9
65 | 4000000 | 0 | JavaFoil+Calcfoil stall+Eppler ext transition
66 | 4000000 | 0 | XFOIL ncrit=9
67 | 4000000 | 0.1 | JavaFoil+Calcfoil stall+Eppler ext transition
68 | 4000000 | 0.1 | XFOIL ncrit=9
69 | 4000000 | 0.25 | JavaFoil+Calcfoil stall+Eppler ext transition
70 | 4000000 | 0.25 | XFOIL ncrit=9
71 | 4000000 | 0.5 | JavaFoil+Calcfoil stall+Eppler ext transition
72 | 4000000 | 0.5 | XFOIL ncrit=9
73 | 5000000 | 0 | JavaFoil+Calcfoil stall+Eppler ext transition
74 | 5000000 | 0 | XFOIL ncrit=9
75 | 5000000 | 0.1 | JavaFoil+Calcfoil stall+Eppler ext transition
76 | 5000000 | 0.1 | XFOIL ncrit=9
77 | 5000000 | 0.25 | JavaFoil+Calcfoil stall+Eppler ext transition
78 | 5000000 | 0.25 | XFOIL ncrit=9
79 | 5000000 | 0.5 | JavaFoil+Calcfoil stall+Eppler ext transition
80 | 5000000 | 0.5 | XFOIL ncrit=9
81 | 6000000 | 0 | JavaFoil+Calcfoil stall+Eppler ext transition
82 | 6000000 | 0 | XFOIL ncrit=9
83 | 6000000 | 0.1 | JavaFoil+Calcfoil stall+Eppler ext transition
84 | 6000000 | 0.1 | XFOIL ncrit=9
85 | 6000000 | 0.25 | JavaFoil+Calcfoil stall+Eppler ext transition
86 | 6000000 | 0.25 | XFOIL ncrit=9
87 | 6000000 | 0.5 | JavaFoil+Calcfoil stall+Eppler ext transition
88 | 6000000 | 0.5 | XFOIL ncrit=9
89 | 7000000 | 0 | JavaFoil+Calcfoil stall+Eppler ext transition
90 | 7000000 | 0 | XFOIL ncrit=9
91 | 7000000 | 0.1 | JavaFoil+Calcfoil stall+Eppler ext transition
92 | 7000000 | 0.1 | XFOIL ncrit=9
93 | 7000000 | 0.25 | JavaFoil+Calcfoil stall+Eppler ext transition
94 | 7000000 | 0.25 | XFOIL ncrit=9
95 | 7000000 | 0.5 | JavaFoil+Calcfoil stall+Eppler ext transition
96 | 7000000 | 0.5 | XFOIL ncrit=9
97 | 8000000 | 0 | JavaFoil+Calcfoil stall+Eppler ext transition
98 | 8000000 | 0 | XFOIL ncrit=9
99 | 8000000 | 0.1 | JavaFoil+Calcfoil stall+Eppler ext transition
100 | 8000000 | 0.1 | XFOIL ncrit=9
101 | 8000000 | 0.25 | JavaFoil+Calcfoil stall+Eppler ext transition
102 | 8000000 | 0.25 | XFOIL ncrit=9
103 | 8000000 | 0.5 | JavaFoil+Calcfoil stall+Eppler ext transition
104 | 8000000 | 0.5 | XFOIL ncrit=9
105 | 10000000 | 0 | JavaFoil+Calcfoil stall+Eppler ext transition
106 | 10000000 | 0 | XFOIL ncrit=9
107 | 10000000 | 0.1 | JavaFoil+Calcfoil stall+Eppler ext transition
108 | 10000000 | 0.1 | XFOIL ncrit=9
109 | 10000000 | 0.25 | JavaFoil+Calcfoil stall+Eppler ext transition
110 | 10000000 | 0.25 | XFOIL ncrit=9
111 | 10000000 | 0.5 | JavaFoil+Calcfoil stall+Eppler ext transition
112 | 10000000 | 0.5 | XFOIL ncrit=9
113 | 12000000 | 0 | JavaFoil+Calcfoil stall+Eppler ext transition
114 | 12000000 | 0 | XFOIL ncrit=9
115 | 12000000 | 0.1 | JavaFoil+Calcfoil stall+Eppler ext transition
116 | 12000000 | 0.1 | XFOIL ncrit=9
117 | 12000000 | 0.25 | JavaFoil+Calcfoil stall+Eppler ext transition
118 | 12000000 | 0.25 | XFOIL ncrit=9
119 | 12000000 | 0.5 | JavaFoil+Calcfoil stall+Eppler ext transition
120 | 12000000 | 0.5 | XFOIL ncrit=9
121 | 14000000 | 0 | JavaFoil+Calcfoil stall+Eppler ext transition
122 | 14000000 | 0 | XFOIL ncrit=9
123 | 14000000 | 0.1 | JavaFoil+Calcfoil stall+Eppler ext transition
124 | 14000000 | 0.1 | XFOIL ncrit=9
125 | 14000000 | 0.25 | JavaFoil+Calcfoil stall+Eppler ext transition
126 | 14000000 | 0.25 | XFOIL ncrit=9
127 | 14000000 | 0.5 | JavaFoil+Calcfoil stall+Eppler ext transition
128 | 14000000 | 0.5 | XFOIL ncrit=9
129 | 16000000 | 0 | JavaFoil+Calcfoil stall+Eppler ext transition
130 | 16000000 | 0 | XFOIL ncrit=9
131 | 16000000 | 0.1 | JavaFoil+Calcfoil stall+Eppler ext transition
132 | 16000000 | 0.1 | XFOIL ncrit=9
133 | 16000000 | 0.25 | JavaFoil+Calcfoil stall+Eppler ext transition
134 | 16000000 | 0.25 | XFOIL ncrit=9
135 | 16000000 | 0.5 | JavaFoil+Calcfoil stall+Eppler ext transition
136 | 16000000 | 0.5 | XFOIL ncrit=9
137 | 18000000 | 0 | JavaFoil+Calcfoil stall+Eppler ext transition
138 | 18000000 | 0 | XFOIL ncrit=9
139 | 18000000 | 0.1 | JavaFoil+Calcfoil stall+Eppler ext transition
140 | 18000000 | 0.1 | XFOIL ncrit=9
141 | 18000000 | 0.25 | JavaFoil+Calcfoil stall+Eppler ext transition
142 | 18000000 | 0.25 | XFOIL ncrit=9
143 | 18000000 | 0.5 | JavaFoil+Calcfoil stall+Eppler ext transition
144 | 18000000 | 0.5 | XFOIL ncrit=9
145 | 20000000 | 0 | JavaFoil+Calcfoil stall+Eppler ext transition
146 | 20000000 | 0 | XFOIL ncrit=9
147 | 20000000 | 0.1 | JavaFoil+Calcfoil stall+Eppler ext transition
148 | 20000000 | 0.1 | XFOIL ncrit=9
149 | 20000000 | 0.25 | JavaFoil+Calcfoil stall+Eppler ext transition
150 | 20000000 | 0.25 | XFOIL ncrit=9
151 | 20000000 | 0.5 | JavaFoil+Calcfoil stall+Eppler ext transition
152 | 20000000 | 0.5 | XFOIL ncrit=9

## 1. Re 50k Mach 0.00 (1)
BIGFOIL.COM POLAR EXPORT
NACA65A516
NACA65A516 |  |  |  | Cl Max: | 1.292 | at alpha= | 11.5 | deg
JavaFoil+Calcfoil stall+Eppler ext transition |  |  |  | L/D Max: | 40.272 | at alpha= | 6 | deg
Re: | 50000 |  |  | Cd Min: | 0.01941 | at alpha= | -2.5 | deg
Mach: | 0 |  |  | Cl=0 at alpha= | -4.09 | deg
|  |  |  | @ Cl=0.1, Cd= | 0.03954
|  |  |  | @ Cl=0.4, Cd= | 0.020591
|  |  |  | @ Cl=0.6, Cd= | 0.020672
alpha (deg) | Cl | Cd | Cm | Cl/Cd
-20 | -0.632 | 0.32402 | -0.02 | -1.949
-19.5 | -0.65 | 0.3034 | -0.021 | -2.142
-19 | -0.667 | 0.28591 | -0.021 | -2.334
-18.5 | -0.684 | 0.2708 | -0.022 | -2.525
-18 | -0.699 | 0.24644 | -0.022 | -2.835
-17.5 | -0.712 | 0.23517 | -0.022 | -3.028
-17 | -0.722 | 0.22235 | -0.023 | -3.247
-16.5 | -0.728 | 0.20708 | -0.024 | -3.516
-16 | -0.732 | 0.19387 | -0.024 | -3.775
-15.5 | -0.733 | 0.18266 | -0.025 | -4.013
-15 | -0.731 | 0.16966 | -0.025 | -4.31
-14.5 | -0.726 | 0.15745 | -0.026 | -4.614
-14 | -0.719 | 0.14621 | -0.027 | -4.915
-13.5 | -0.707 | 0.13903 | -0.028 | -5.088
-13 | -0.693 | 0.12611 | -0.028 | -5.492
-12.5 | -0.674 | 0.11944 | -0.029 | -5.647
-12 | -0.653 | 0.11066 | -0.03 | -5.9
-11.5 | -0.628 | 0.10489 | -0.031 | -5.987
-11 | -0.599 | 0.09623 | -0.032 | -6.229
-10.5 | -0.567 | 0.08975 | -0.032 | -6.313
-10 | -0.532 | 0.08392 | -0.033 | -6.333
-9.5 | -0.494 | 0.07859 | -0.034 | -6.287
-9 | -0.455 | 0.07271 | -0.035 | -6.255
-8.5 | -0.414 | 0.06849 | -0.037 | -6.041
-8 | -0.371 | 0.06399 | -0.038 | -5.797
-7.5 | -0.327 | 0.06006 | -0.04 | -5.441
-7 | -0.281 | 0.05666 | -0.041 | -4.966
-6.5 | -0.235 | 0.0536 | -0.042 | -4.381
-6 | -0.187 | 0.05076 | -0.044 | -3.687
-5.5 | -0.139 | 0.0482 | -0.045 | -2.881
-5 | -0.09 | 0.04595 | -0.046 | -1.961
-4.5 | -0.041 | 0.04393 | -0.047 | -0.932
-4 | 0.009 | 0.04226 | -0.048 | 0.203
-3.5 | 0.058 | 0.04064 | -0.05 | 1.436
-3 | 0.108 | 0.03933 | -0.051 | 2.755
-2.5 | 0.196 | 0.01941 | -0.095 | 10.074
-2 | 0.258 | 0.01942 | -0.096 | 13.272
-1.5 | 0.319 | 0.01945 | -0.097 | 16.428
-1 | 0.362 | 0.02061 | -0.092 | 17.584
-0.5 | 0.422 | 0.02058 | -0.094 | 20.518
0 | 0.489 | 0.02004 | -0.095 | 24.39
0.5 | 0.548 | 0.02032 | -0.096 | 26.953
1 | 0.607 | 0.02072 | -0.102 | 29.274
1.5 | 0.665 | 0.02107 | -0.102 | 31.571
2 | 0.724 | 0.02143 | -0.103 | 33.762
2.5 | 0.782 | 0.02196 | -0.104 | 35.612
3 | 0.836 | 0.0224 | -0.105 | 37.329
3.5 | 0.892 | 0.02304 | -0.106 | 38.695
4 | 0.945 | 0.02376 | -0.106 | 39.785
4.5 | 1.021 | 0.02636 | -0.11 | 38.718
5 | 1.076 | 0.02725 | -0.111 | 39.49
5.5 | 1.13 | 0.02824 | -0.111 | 40.02
6 | 1.184 | 0.02939 | -0.112 | 40.272
6.5 | 1.029 | 0.04948 | -0.062 | 20.787
7 | 1.069 | 0.05297 | -0.06 | 20.174
7.5 | 1.108 | 0.05669 | -0.06 | 19.538
8 | 1.143 | 0.06079 | -0.059 | 18.806
8.5 | 1.176 | 0.06491 | -0.059 | 18.117
9 | 1.205 | 0.06984 | -0.058 | 17.255
9.5 | 1.233 | 0.07414 | -0.06 | 16.627
10 | 1.255 | 0.07978 | -0.059 | 15.736
10.5 | 1.273 | 0.08553 | -0.057 | 14.886
11 | 1.286 | 0.09163 | -0.056 | 14.039
11.5 | 1.292 | 0.09855 | -0.052 | 13.106
12 | 1.292 | 0.10618 | -0.048 | 12.168
12.5 | 1.288 | 0.11444 | -0.046 | 11.258
13 | 1.28 | 0.12169 | -0.045 | 10.519
13.5 | 1.267 | 0.13298 | -0.044 | 9.528
14 | 1.25 | 0.14277 | -0.043 | 8.754
14.5 | 1.229 | 0.15044 | -0.042 | 8.168
15 | 1.204 | 0.15896 | -0.039 | 7.574
15.5 | 1.176 | 0.17334 | -0.039 | 6.787
16 | 1.146 | 0.18425 | -0.038 | 6.22
16.5 | 1.114 | 0.20507 | -0.039 | 5.431

## 2. Re 50k Mach 0.00 (2)
BIGFOIL.COM POLAR EXPORT
NACA65A516
NACA65A516 |  |  |  | Cl Max: | 1.2443 | at alpha= | 13 | deg
XFOIL ncrit=9 |  |  |  | L/D Max: | 21.374 | at alpha= | 12 | deg
Re: | 50000 |  |  | Cd Min: | 0.21363 | at alpha= | 18 | deg
Mach: | 0 |  |  | Cl=0 at alpha= | 3.6127 | deg
|  |  |  | @ Cl=0.1, Cd= | 0.05634
|  |  |  | @ Cl=0.4, Cd= | 0.082658
|  |  |  | @ Cl=0.6, Cd= | 0.086672
alpha (deg) | Cl | Cd | Cm | Cl/Cd
-11.5 | -0.3823 | 0.1418 | -0.0328 | -2.6961
-11 | -0.387 | 0.13757 | -0.0296 | -2.8131
-10.5 | -0.3986 | 0.13383 | -0.0263 | -2.9784
-10 | -0.4294 | 0.1315 | -0.0226 | -3.2654
-9.5 | -0.408 | 0.12494 | -0.019 | -3.2656
-9 | -0.4312 | 0.12209 | -0.0143 | -3.5318
-8.5 | -0.4373 | 0.11846 | -0.0095 | -3.6915
-8 | -0.4277 | 0.11296 | -0.006 | -3.7863
-7.5 | -0.4517 | 0.11002 | -0.0003 | -4.1056
-6.5 | -0.7514 | 0.06975 | -0.0189 | -10.7728
-6 | -0.7489 | 0.06061 | -0.0158 | -12.356
-5.5 | -0.7372 | 0.05397 | -0.0118 | -13.6594
-5 | -0.7166 | 0.04919 | -0.007 | -14.568
-4.5 | -0.6874 | 0.04491 | -0.0039 | -15.3062
-4 | -0.6538 | 0.04182 | -0.0006 | -15.6337
-3.5 | -0.6174 | 0.0395 | 0.0022 | -15.6304
-3 | -0.5758 | 0.03772 | 0.0043 | -15.2651
-2.5 | -0.535 | 0.03643 | 0.0064 | -14.6857
-2 | -0.4955 | 0.03535 | 0.0084 | -14.017
-1.5 | -0.1883 | 0.04569 | -0.0218 | -4.1213
-1 | -0.1892 | 0.04463 | -0.0171 | -4.2393
-0.5 | -0.1934 | 0.04334 | -0.0116 | -4.4624
0 | -0.2018 | 0.04173 | -0.0053 | -4.8358
0.5 | -0.199 | 0.0407 | -0.0006 | -4.8894
1 | -0.1775 | 0.04095 | 0.0015 | -4.3346
1.5 | -0.1484 | 0.04187 | 0.0025 | -3.5443
2 | -0.1162 | 0.0432 | 0.003 | -2.6898
2.5 | -0.0824 | 0.0448 | 0.0033 | -1.8393
3 | -0.0481 | 0.04662 | 0.0033 | -1.0317
3.5 | -0.0137 | 0.04864 | 0.0032 | -0.28166
4 | 0.0471 | 0.05276 | -0.0025 | 0.89272
4.5 | 0.0991 | 0.05627 | -0.0065 | 1.7612
5.5 | 0.2044 | 0.06448 | -0.0148 | 3.17
6 | 0.2405 | 0.06703 | -0.0161 | 3.5879
6.5 | 0.2976 | 0.07241 | -0.0211 | 4.1099
7 | 0.325 | 0.07471 | -0.0211 | 4.3502
7.5 | 0.3627 | 0.07872 | -0.023 | 4.6075
8 | 0.4022 | 0.08289 | -0.0251 | 4.8522
8.5 | 0.4446 | 0.08703 | -0.0273 | 5.1086
9 | 0.5579 | 0.08572 | -0.0296 | 6.5084
9.5 | 0.6158 | 0.08703 | -0.0297 | 7.0757
10 | 0.7284 | 0.08091 | -0.028 | 9.0026
11 | 0.9633 | 0.04861 | -0.005 | 19.8169
11.5 | 1.0303 | 0.0505 | -0.0034 | 20.402
12 | 1.1465 | 0.05364 | -0.0075 | 21.374
12.5 | 1.2031 | 0.05952 | -0.0079 | 20.2134
13 | 1.2443 | 0.06671 | -0.0075 | 18.6524
13.5 | 1.2112 | 0.07335 | -0.0005 | 16.5126
14 | 1.1648 | 0.08126 | 0.0049 | 14.3342
14.5 | 1.1117 | 0.09096 | 0.0078 | 12.2219
15 | 1.0573 | 0.10295 | 0.0076 | 10.27
16 | 0.7415 | 0.18683 | -0.0447 | 3.9688
16.5 | 0.746 | 0.19332 | -0.0476 | 3.8589
17 | 0.7565 | 0.20005 | -0.0503 | 3.7816
17.5 | 0.7683 | 0.20689 | -0.0532 | 3.7136
18 | 0.7828 | 0.21363 | -0.0558 | 3.6643

## 3. Re 50k Mach 0.10 (1)
BIGFOIL.COM POLAR EXPORT
NACA65A516
NACA65A516 |  |  |  | Cl Max: | 1.287 | at alpha= | 11.5 | deg
JavaFoil+Calcfoil stall+Eppler ext transition |  |  |  | L/D Max: | 40.118 | at alpha= | 6 | deg
Re: | 50000 |  |  | Cd Min: | 0.01946 | at alpha= | -2 | deg
Mach: | 0.1 |  |  | Cl=0 at alpha= | -4.09 | deg
|  |  |  | @ Cl=0.1, Cd= | 0.039597
|  |  |  | @ Cl=0.4, Cd= | 0.020672
|  |  |  | @ Cl=0.6, Cd= | 0.020723
alpha (deg) | Cl | Cd | Cm | Cl/Cd
-20 | -0.584 | 0.3453 | -0.02 | -1.69
-19.5 | -0.605 | 0.32792 | -0.021 | -1.845
-19 | -0.626 | 0.31089 | -0.021 | -2.013
-18.5 | -0.646 | 0.28172 | -0.021 | -2.291
-18 | -0.664 | 0.26264 | -0.022 | -2.529
-17.5 | -0.681 | 0.24127 | -0.022 | -2.823
-17 | -0.694 | 0.2286 | -0.023 | -3.037
-16.5 | -0.704 | 0.21921 | -0.024 | -3.211
-16 | -0.711 | 0.19964 | -0.024 | -3.56
-15.5 | -0.715 | 0.18881 | -0.025 | -3.786
-15 | -0.716 | 0.17598 | -0.025 | -4.069
-14.5 | -0.714 | 0.16465 | -0.026 | -4.337
-14 | -0.709 | 0.15101 | -0.027 | -4.692
-13.5 | -0.7 | 0.14021 | -0.028 | -4.989
-13 | -0.687 | 0.13128 | -0.028 | -5.232
-12.5 | -0.67 | 0.12187 | -0.029 | -5.501
-12 | -0.65 | 0.11464 | -0.03 | -5.672
-11.5 | -0.626 | 0.10538 | -0.031 | -5.945
-11 | -0.599 | 0.09875 | -0.032 | -6.065
-10.5 | -0.567 | 0.09004 | -0.033 | -6.294
-10 | -0.532 | 0.08388 | -0.033 | -6.343
-9.5 | -0.495 | 0.07841 | -0.034 | -6.315
-9 | -0.456 | 0.07332 | -0.035 | -6.218
-8.5 | -0.415 | 0.0687 | -0.037 | -6.041
-8 | -0.372 | 0.06437 | -0.039 | -5.785
-7.5 | -0.328 | 0.06039 | -0.04 | -5.433
-7 | -0.283 | 0.05678 | -0.041 | -4.977
-6.5 | -0.236 | 0.05362 | -0.042 | -4.398
-6 | -0.188 | 0.0508 | -0.044 | -3.701
-5.5 | -0.14 | 0.04823 | -0.045 | -2.893
-5 | -0.091 | 0.04607 | -0.046 | -1.965
-4.5 | -0.041 | 0.04403 | -0.047 | -0.934
-4 | 0.009 | 0.04234 | -0.048 | 0.203
-3.5 | 0.059 | 0.04072 | -0.05 | 1.44
-3 | 0.109 | 0.03935 | -0.052 | 2.768
-2.5 | 0.197 | 0.01952 | -0.095 | 10.068
-2 | 0.259 | 0.01946 | -0.096 | 13.313
-1.5 | 0.321 | 0.01949 | -0.097 | 16.475
-1 | 0.364 | 0.02069 | -0.093 | 17.603
-0.5 | 0.424 | 0.02066 | -0.094 | 20.54
0 | 0.491 | 0.02013 | -0.095 | 24.395
0.5 | 0.55 | 0.02039 | -0.097 | 26.994
1 | 0.61 | 0.02079 | -0.102 | 29.325
1.5 | 0.669 | 0.02113 | -0.103 | 31.633
2 | 0.727 | 0.02153 | -0.104 | 33.775
2.5 | 0.786 | 0.02203 | -0.105 | 35.66
3 | 0.84 | 0.0225 | -0.106 | 37.341
3.5 | 0.895 | 0.02319 | -0.106 | 38.612
4 | 0.95 | 0.02389 | -0.107 | 39.752
4.5 | 1.025 | 0.0265 | -0.11 | 38.687
5 | 1.081 | 0.0274 | -0.111 | 39.448
5.5 | 1.135 | 0.02846 | -0.112 | 39.894
6 | 1.189 | 0.02964 | -0.113 | 40.118
6.5 | 1.033 | 0.04968 | -0.062 | 20.794
7 | 1.073 | 0.05315 | -0.06 | 20.192
7.5 | 1.112 | 0.05687 | -0.06 | 19.554
8 | 1.147 | 0.06105 | -0.059 | 18.794
8.5 | 1.18 | 0.06522 | -0.059 | 18.086
9 | 1.208 | 0.07028 | -0.058 | 17.191
9.5 | 1.235 | 0.07515 | -0.06 | 16.433
10 | 1.256 | 0.08039 | -0.059 | 15.628
10.5 | 1.273 | 0.0862 | -0.057 | 14.767
11 | 1.284 | 0.09302 | -0.055 | 13.808
11.5 | 1.287 | 0.10091 | -0.051 | 12.756
12 | 1.285 | 0.10819 | -0.047 | 11.881
12.5 | 1.279 | 0.117 | -0.046 | 10.929
13 | 1.267 | 0.12477 | -0.045 | 10.155
13.5 | 1.25 | 0.13497 | -0.044 | 9.264
14 | 1.229 | 0.14276 | -0.04 | 8.607
14.5 | 1.203 | 0.15544 | -0.041 | 7.742
15 | 1.174 | 0.17156 | -0.039 | 6.844
15.5 | 1.142 | 0.17639 | -0.038 | 6.473
16 | 1.107 | 0.20137 | -0.038 | 5.496
16.5 | 1.069 | 0.2107 | -0.037 | 5.076

## 4. Re 50k Mach 0.10 (2)
BIGFOIL.COM POLAR EXPORT
NACA65A516
NACA65A516 |  |  |  | Cl Max: | 1.2365 | at alpha= | 13 | deg
XFOIL ncrit=9 |  |  |  | L/D Max: | 21.02 | at alpha= | 12 | deg
Re: | 50000 |  |  | Cd Min: | 0.21436 | at alpha= | 18 | deg
Mach: | 0.1 |  |  | Cl=0 at alpha= | 3.6178 | deg
|  |  |  | @ Cl=0.1, Cd= | 0.056507
|  |  |  | @ Cl=0.4, Cd= | 0.082829
|  |  |  | @ Cl=0.6, Cd= | 0.086697
alpha (deg) | Cl | Cd | Cm | Cl/Cd
-11.5 | -0.3808 | 0.14241 | -0.0327 | -2.674
-11 | -0.3863 | 0.13824 | -0.0296 | -2.7944
-10.5 | -0.3991 | 0.1346 | -0.0264 | -2.9651
-10 | -0.4299 | 0.1323 | -0.0227 | -3.2494
-9.5 | -0.4064 | 0.12554 | -0.0191 | -3.2372
-9 | -0.4279 | 0.12255 | -0.0145 | -3.4916
-8.5 | -0.4348 | 0.11898 | -0.0096 | -3.6544
-8 | -0.4273 | 0.11356 | -0.0061 | -3.7628
-7.5 | -0.4533 | 0.11082 | -0.0003 | -4.0904
-7 | -0.444 | 0.10514 | 0.0028 | -4.2229
-6.5 | -0.7496 | 0.07088 | -0.0193 | -10.5756
-6 | -0.7495 | 0.06165 | -0.0163 | -12.1573
-5.5 | -0.7388 | 0.05488 | -0.0124 | -13.4621
-5 | -0.72 | 0.04991 | -0.0075 | -14.426
-4.5 | -0.6911 | 0.04546 | -0.0043 | -15.2024
-4 | -0.6579 | 0.04228 | -0.001 | -15.5605
-3.5 | -0.6218 | 0.03993 | 0.002 | -15.5723
-3 | -0.58 | 0.03799 | 0.004 | -15.2672
-2.5 | -0.5387 | 0.03672 | 0.0062 | -14.6705
-2 | -0.4986 | 0.03562 | 0.0083 | -13.9978
-1.5 | -0.1884 | 0.04598 | -0.022 | -4.0974
-1 | -0.189 | 0.04493 | -0.0173 | -4.2065
-0.5 | -0.1926 | 0.04366 | -0.0119 | -4.4114
0 | -0.2007 | 0.04207 | -0.0057 | -4.7706
0.5 | -0.1994 | 0.04095 | -0.0007 | -4.8694
1 | -0.1788 | 0.04113 | 0.0015 | -4.3472
1.5 | -0.15 | 0.04202 | 0.0026 | -3.5697
2 | -0.1179 | 0.04333 | 0.0032 | -2.721
2.5 | -0.084 | 0.04492 | 0.0034 | -1.87
3 | -0.0495 | 0.04675 | 0.0035 | -1.0588
3.5 | -0.0148 | 0.04878 | 0.0033 | -0.3034
4 | 0.048 | 0.05311 | -0.0027 | 0.90378
4.5 | 0.0987 | 0.05641 | -0.0065 | 1.7497
5 | 0.1546 | 0.06057 | -0.0112 | 2.5524
5.5 | 0.1999 | 0.06419 | -0.0141 | 3.1142
6 | 0.2419 | 0.06737 | -0.0164 | 3.5906
6.5 | 0.2913 | 0.07204 | -0.02 | 4.0436
7 | 0.3279 | 0.0752 | -0.0215 | 4.3604
7.5 | 0.3628 | 0.07892 | -0.0229 | 4.5971
8 | 0.4021 | 0.08305 | -0.0249 | 4.8417
8.5 | 0.4617 | 0.08842 | -0.0292 | 5.2217
9 | 0.561 | 0.08587 | -0.0295 | 6.5331
9.5 | 0.6209 | 0.08714 | -0.0297 | 7.1253
10 | 0.7396 | 0.07969 | -0.0273 | 9.281
10.5 | 0.8886 | 0.06089 | -0.0187 | 14.5935
11 | 0.9632 | 0.04927 | -0.0042 | 19.5494
11.5 | 1.0331 | 0.05113 | -0.0027 | 20.2054
12 | 1.1458 | 0.05451 | -0.0063 | 21.02
12.5 | 1.1971 | 0.06054 | -0.0062 | 19.7737
13 | 1.2365 | 0.06785 | -0.0056 | 18.224
13.5 | 1.2007 | 0.07468 | 0.0011 | 16.0779
14 | 1.1526 | 0.08288 | 0.0061 | 13.9069
14.5 | 1.0999 | 0.0929 | 0.0084 | 11.8396
15 | 1.0483 | 0.10513 | 0.0076 | 9.9715
16 | 0.7425 | 0.18755 | -0.0449 | 3.9589
16.5 | 0.7469 | 0.19398 | -0.0479 | 3.8504
17 | 0.7575 | 0.20072 | -0.0507 | 3.7739
17.5 | 0.7695 | 0.20759 | -0.0536 | 3.7068
18 | 0.7841 | 0.21436 | -0.0562 | 3.6579

## 5. Re 50k Mach 0.25 (1)
BIGFOIL.COM POLAR EXPORT
NACA65A516
NACA65A516 |  |  |  | Cl Max: | 1.262 | at alpha= | 10.5 | deg
JavaFoil+Calcfoil stall+Eppler ext transition |  |  |  | L/D Max: | 39.4 | at alpha= | 4 | deg
Re: | 50000 |  |  | Cd Min: | 0.01975 | at alpha= | -2 | deg
Mach: | 0.25 |  |  | Cl=0 at alpha= | -4.0882 | deg
|  |  |  | @ Cl=0.1, Cd= | 0.040088
|  |  |  | @ Cl=0.4, Cd= | 0.021158
|  |  |  | @ Cl=0.6, Cd= | 0.021007
alpha (deg) | Cl | Cd | Cm | Cl/Cd
-18 | -0.337 | 0.50809 | -0.019 | -0.663
-17.5 | -0.393 | 0.41607 | -0.02 | -0.946
-17 | -0.442 | 0.3485 | -0.022 | -1.269
-16.5 | -0.484 | 0.31798 | -0.022 | -1.522
-16 | -0.521 | 0.2706 | -0.023 | -1.927
-15.5 | -0.554 | 0.23944 | -0.024 | -2.314
-15 | -0.582 | 0.21884 | -0.025 | -2.658
-14.5 | -0.604 | 0.20148 | -0.026 | -2.998
-14 | -0.62 | 0.17853 | -0.026 | -3.474
-13.5 | -0.631 | 0.16403 | -0.027 | -3.844
-13 | -0.635 | 0.14495 | -0.028 | -4.378
-12.5 | -0.633 | 0.13641 | -0.029 | -4.638
-12 | -0.624 | 0.12084 | -0.029 | -5.166
-11.5 | -0.61 | 0.11462 | -0.03 | -5.324
-11 | -0.59 | 0.10587 | -0.031 | -5.574
-10.5 | -0.563 | 0.09707 | -0.033 | -5.803
-10 | -0.533 | 0.08817 | -0.034 | -6.041
-9.5 | -0.499 | 0.08159 | -0.035 | -6.11
-9 | -0.461 | 0.07636 | -0.036 | -6.04
-8.5 | -0.421 | 0.07153 | -0.037 | -5.889
-8 | -0.379 | 0.06578 | -0.039 | -5.763
-7.5 | -0.335 | 0.06154 | -0.04 | -5.441
-7 | -0.289 | 0.05775 | -0.042 | -5.002
-6.5 | -0.241 | 0.05448 | -0.043 | -4.432
-6 | -0.193 | 0.05142 | -0.045 | -3.747
-5.5 | -0.143 | 0.04872 | -0.046 | -2.937
-5 | -0.093 | 0.04659 | -0.047 | -1.994
-4.5 | -0.042 | 0.04448 | -0.048 | -0.949
-4 | 0.009 | 0.0427 | -0.049 | 0.207
-3.5 | 0.06 | 0.04115 | -0.051 | 1.463
-3 | 0.112 | 0.03977 | -0.053 | 2.813
-2.5 | 0.202 | 0.0198 | -0.098 | 10.198
-2 | 0.266 | 0.01975 | -0.099 | 13.481
-1.5 | 0.33 | 0.01979 | -0.1 | 16.676
-1 | 0.373 | 0.02118 | -0.095 | 17.617
-0.5 | 0.435 | 0.02113 | -0.096 | 20.585
0 | 0.504 | 0.02052 | -0.098 | 24.577
0.5 | 0.565 | 0.0208 | -0.099 | 27.161
1 | 0.626 | 0.02116 | -0.1 | 29.564
1.5 | 0.686 | 0.02163 | -0.106 | 31.723
2 | 0.746 | 0.02208 | -0.107 | 33.803
2.5 | 0.806 | 0.02255 | -0.107 | 35.756
3 | 0.861 | 0.02322 | -0.108 | 37.082
3.5 | 0.917 | 0.02389 | -0.109 | 38.391
4 | 0.972 | 0.02467 | -0.109 | 39.4
4.5 | 1.051 | 0.02736 | -0.113 | 38.435
5 | 1.108 | 0.02835 | -0.114 | 39.083
5.5 | 1.163 | 0.02953 | -0.115 | 39.394
6 | 1.016 | 0.04714 | -0.064 | 21.541
6.5 | 1.057 | 0.05077 | -0.062 | 20.826
7 | 1.098 | 0.0542 | -0.061 | 20.254
7.5 | 1.136 | 0.05806 | -0.061 | 19.564
8 | 1.169 | 0.06271 | -0.06 | 18.642
8.5 | 1.198 | 0.06749 | -0.06 | 17.753
9 | 1.222 | 0.07332 | -0.058 | 16.672
9.5 | 1.242 | 0.07829 | -0.059 | 15.868
10 | 1.255 | 0.08512 | -0.057 | 14.746
10.5 | 1.262 | 0.09182 | -0.055 | 13.748
11 | 1.26 | 0.09925 | -0.05 | 12.692
11.5 | 1.246 | 0.10743 | -0.046 | 11.598
12 | 1.224 | 0.12101 | -0.044 | 10.112
12.5 | 1.192 | 0.13318 | -0.042 | 8.952
13 | 1.152 | 0.13967 | -0.039 | 8.246
13.5 | 1.103 | 0.15962 | -0.038 | 6.908
14 | 1.045 | 0.17624 | -0.038 | 5.931
14.5 | 0.98 | 0.20144 | -0.035 | 4.867
15 | 0.909 | 0.22252 | -0.036 | 4.086
15.5 | 0.832 | 0.23631 | -0.033 | 3.521

## 6. Re 50k Mach 0.25 (2)
BIGFOIL.COM POLAR EXPORT
NACA65A516
NACA65A516 |  |  |  | Cl Max: | 1.161 | at alpha= | 12.5 | deg
XFOIL ncrit=9 |  |  |  | L/D Max: | 19.4214 | at alpha= | 11.5 | deg
Re: | 50000 |  |  | Cd Min: | 0.21152 | at alpha= | 17.5 | deg
Mach: | 0.25 |  |  | Cl=0 at alpha= | 3.6258 | deg
|  |  |  | @ Cl=0.1, Cd= | 0.057904
|  |  |  | @ Cl=0.4, Cd= | 0.084228
|  |  |  | @ Cl=0.6, Cd= | 0.086975
alpha (deg) | Cl | Cd | Cm | Cl/Cd
-11 | -0.3864 | 0.14216 | -0.0297 | -2.7181
-10.5 | -0.4049 | 0.13909 | -0.0265 | -2.9111
-10 | -0.4159 | 0.13482 | -0.0231 | -3.0849
-9.5 | -0.3995 | 0.12885 | -0.0195 | -3.1005
-9 | -0.4155 | 0.1254 | -0.0152 | -3.3134
-8.5 | -0.4202 | 0.12151 | -0.0108 | -3.4582
-8 | -0.4265 | 0.11694 | -0.0069 | -3.6472
-7.5 | -0.4247 | 0.11215 | -0.0032 | -3.7869
-7 | -0.5905 | 0.0977 | -0.0128 | -6.044
-6.5 | -0.7285 | 0.07689 | -0.0215 | -9.4746
-6 | -0.7484 | 0.06727 | -0.0187 | -11.1253
-5.5 | -0.7442 | 0.06004 | -0.0151 | -12.3951
-5 | -0.7335 | 0.05349 | -0.0109 | -13.7128
-4.5 | -0.7096 | 0.04865 | -0.0068 | -14.5858
-4 | -0.6793 | 0.04492 | -0.0031 | -15.1224
-3.5 | -0.6439 | 0.042 | 0.0003 | -15.331
-3 | -0.6036 | 0.03963 | 0.0028 | -15.2309
-2.5 | -0.5597 | 0.03802 | 0.005 | -14.7212
-2 | -0.5169 | 0.03695 | 0.0074 | -13.9892
-1 | -0.1883 | 0.04656 | -0.0187 | -4.0442
-0.5 | -0.1896 | 0.04539 | -0.0135 | -4.1771
0 | -0.1949 | 0.04396 | -0.0075 | -4.4336
0.5 | -0.1994 | 0.04247 | -0.0015 | -4.6951
1 | -0.1851 | 0.04217 | 0.0017 | -4.3894
1.5 | -0.1583 | 0.04285 | 0.0031 | -3.6943
2 | -0.1267 | 0.04406 | 0.0039 | -2.8756
2.5 | -0.0926 | 0.04563 | 0.0042 | -2.0294
3 | -0.0577 | 0.04745 | 0.0043 | -1.216
3.5 | -0.0149 | 0.05001 | 0.0026 | -0.29794
4 | 0.0443 | 0.05397 | -0.0026 | 0.82083
4.5 | 0.1032 | 0.05813 | -0.0077 | 1.7753
5 | 0.1503 | 0.06155 | -0.0107 | 2.4419
5.5 | 0.1978 | 0.06503 | -0.0137 | 3.0417
6 | 0.2502 | 0.06981 | -0.0177 | 3.584
6.5 | 0.286 | 0.0726 | -0.0188 | 3.9394
7 | 0.3253 | 0.07658 | -0.0208 | 4.2478
7.5 | 0.3712 | 0.08119 | -0.0237 | 4.572
8 | 0.4058 | 0.08484 | -0.0249 | 4.7831
8.5 | 0.4616 | 0.08965 | -0.0282 | 5.1489
9 | 0.5864 | 0.08673 | -0.0294 | 6.7612
9.5 | 0.6459 | 0.0878 | -0.0291 | 7.3565
10 | 0.7638 | 0.0773 | -0.0232 | 9.881
10.5 | 0.9495 | 0.04919 | -0.0061 | 19.3027
11 | 0.9693 | 0.05243 | -0.0001 | 18.4875
11.5 | 1.0573 | 0.05444 | 0.0005 | 19.4214
12 | 1.1291 | 0.05947 | 0.0002 | 18.986
12.5 | 1.161 | 0.06617 | 0.0019 | 17.5457
13 | 1.1253 | 0.07391 | 0.0067 | 15.2253
13.5 | 1.0768 | 0.08346 | 0.0094 | 12.902
14 | 1.0147 | 0.09589 | 0.0088 | 10.5819
14.5 | 0.9573 | 0.11095 | 0.0045 | 8.6282
15 | 0.8023 | 0.15137 | -0.0208 | 5.3003
16 | 0.7488 | 0.1915 | -0.0462 | 3.9102
16.5 | 0.7523 | 0.19759 | -0.0495 | 3.8074
17 | 0.7635 | 0.20443 | -0.0526 | 3.7348
17.5 | 0.7771 | 0.21152 | -0.0557 | 3.6739

## 7. Re 50k Mach 0.50 (1)
BIGFOIL.COM POLAR EXPORT
NACA65A516
NACA65A516 |  |  |  | Cl Max: | 1.333 | at alpha= | 20 | deg
JavaFoil+Calcfoil stall+Eppler ext transition |  |  |  | L/D Max: | 36.993 | at alpha= | 3.5 | deg
Re: | 50000 |  |  | Cd Min: | 0.02126 | at alpha= | -2 | deg
Mach: | 0.5 |  |  | Cl=0 at alpha= | -4.0877 | deg
|  |  |  | @ Cl=0.1, Cd= | 0.042061
|  |  |  | @ Cl=0.4, Cd= | 0.021292
|  |  |  | @ Cl=0.6, Cd= | 0.022628
alpha (deg) | Cl | Cd | Cm | Cl/Cd
-20 | -0.895 | 0.42372 | -0.038 | -2.113
-19.5 | -0.865 | 0.42303 | -0.036 | -2.046
-19 | -0.838 | 0.41227 | -0.037 | -2.032
-18.5 | -0.811 | 0.40058 | -0.037 | -2.024
-18 | -0.783 | 0.38965 | -0.038 | -2.01
-17.5 | -0.756 | 0.37572 | -0.039 | -2.011
-17 | -0.728 | 0.38401 | -0.039 | -1.896
-16.5 | -0.7 | 0.37949 | -0.04 | -1.846
-16 | -0.673 | 0.34695 | -0.04 | -1.939
-15.5 | -0.643 | 0.33876 | -0.038 | -1.899
-15 | -0.615 | 0.33223 | -0.038 | -1.852
-14.5 | -0.588 | 0.32578 | -0.039 | -1.804
-14 | -0.56 | 0.32077 | -0.04 | -1.745
-13.5 | -0.532 | 0.31621 | -0.04 | -1.682
-13 | -0.504 | 0.29465 | -0.041 | -1.71
-12.5 | -0.475 | 0.28879 | -0.038 | -1.644
-12 | -0.447 | 0.27191 | -0.038 | -1.643
-11.5 | -0.419 | 0.26895 | -0.039 | -1.557
-11 | -0.391 | 0.26603 | -0.039 | -1.468
-10.5 | -0.362 | 0.23442 | -0.036 | -1.544
-10 | -0.334 | 0.23745 | -0.036 | -1.406
-9.5 | -0.306 | 0.22789 | -0.037 | -1.341
-9 | -0.277 | 0.17349 | -0.033 | -1.598
-8.5 | -0.385 | 0.0969 | -0.037 | -3.973
-8 | -0.381 | 0.08282 | -0.04 | -4.595
-7.5 | -0.351 | 0.07206 | -0.041 | -4.867
-7 | -0.31 | 0.06496 | -0.043 | -4.771
-6.5 | -0.263 | 0.06002 | -0.046 | -4.381
-6 | -0.212 | 0.05563 | -0.048 | -3.803
-5.5 | -0.158 | 0.05217 | -0.05 | -3.03
-5 | -0.103 | 0.04916 | -0.051 | -2.095
-4.5 | -0.047 | 0.04668 | -0.053 | -1.006
-4 | 0.01 | 0.04454 | -0.054 | 0.221
-3.5 | 0.067 | 0.04292 | -0.055 | 1.563
-3 | 0.125 | 0.04141 | -0.058 | 3.012
-2.5 | 0.183 | 0.04024 | -0.06 | 4.539
-2 | 0.298 | 0.02126 | -0.11 | 13.997
-1.5 | 0.369 | 0.02127 | -0.111 | 17.343
-1 | 0.44 | 0.02132 | -0.112 | 20.646
-0.5 | 0.482 | 0.02331 | -0.106 | 20.672
0 | 0.561 | 0.02237 | -0.107 | 25.104
0.5 | 0.629 | 0.02282 | -0.109 | 27.565
1 | 0.696 | 0.02337 | -0.11 | 29.776
1.5 | 0.762 | 0.02399 | -0.111 | 31.747
2 | 0.827 | 0.02469 | -0.112 | 33.499
2.5 | 0.892 | 0.02548 | -0.113 | 35.01
3 | 0.95 | 0.02637 | -0.119 | 36.024
3.5 | 1.011 | 0.02734 | -0.12 | 36.993
4 | 1.101 | 0.03036 | -0.125 | 36.284
4.5 | 1.163 | 0.0318 | -0.126 | 36.581
5 | 1.223 | 0.03342 | -0.127 | 36.606
5.5 | 1.071 | 0.04738 | -0.069 | 22.612
6 | 1.116 | 0.05157 | -0.067 | 21.649
6.5 | 1.155 | 0.05585 | -0.066 | 20.685
7 | 1.186 | 0.06179 | -0.065 | 19.194
7.5 | 1.205 | 0.06893 | -0.064 | 17.475
8 | 1.196 | 0.07788 | -0.064 | 15.352
8.5 | 1.129 | 0.09247 | -0.051 | 12.21
9 | 0.73 | 0.1629 | -0.038 | 4.479
9.5 | 0.757 | 0.20002 | -0.048 | 3.787
10 | 0.786 | 0.2285 | -0.056 | 3.438
10.5 | 0.813 | 0.24172 | -0.058 | 3.363
11 | 0.841 | 0.25758 | -0.063 | 3.265
11.5 | 0.868 | 0.27986 | -0.063 | 3.101
12 | 0.896 | 0.28511 | -0.067 | 3.142
12.5 | 0.924 | 0.299 | -0.071 | 3.09
13 | 0.951 | 0.30599 | -0.071 | 3.107
13.5 | 0.977 | 0.30566 | -0.072 | 3.197
14 | 1.004 | 0.48998 | -0.073 | 2.05
14.5 | 1.033 | 0.35086 | -0.078 | 2.945
15 | 1.06 | 0.36086 | -0.079 | 2.937
15.5 | 1.086 | 0.36711 | -0.079 | 2.959
16 | 1.113 | 0.37258 | -0.08 | 2.986
16.5 | 1.139 | 0.40029 | -0.081 | 2.846
17 | 1.168 | 0.40609 | -0.086 | 2.877
17.5 | 1.194 | 0.41185 | -0.086 | 2.9
18 | 1.221 | 0.42891 | -0.088 | 2.847
18.5 | 1.251 | 0.45788 | -0.092 | 2.731
19 | 1.277 | 0.47282 | -0.092 | 2.7
19.5 | 1.304 | 0.49844 | -0.094 | 2.615
20 | 1.333 | 0.51074 | -0.097 | 2.61

## 8. Re 50k Mach 0.50 (2)
BIGFOIL.COM POLAR EXPORT
NACA65A516
NACA65A516 |  |  |  | Cl Max: | 0.9352 | at alpha= | 11 | deg
XFOIL ncrit=9 |  |  |  | L/D Max: | 14.1478 | at alpha= | 10.5 | deg
Re: | 50000 |  |  | Cd Min: | 0.20881 | at alpha= | 16 | deg
Mach: | 0.5 |  |  | Cl=0 at alpha= | 3.6526 | deg
|  |  |  | @ Cl=0.1, Cd= | 0.063259
|  |  |  | @ Cl=0.4, Cd= | 0.087001
|  |  |  | @ Cl=0.6, Cd= | 0.094292
alpha (deg) | Cl | Cd | Cm | Cl/Cd
-9.5 | -0.3999 | 0.14406 | -0.0207 | -2.7759
-9 | -0.395 | 0.13841 | -0.0174 | -2.8538
-8.5 | -0.3966 | 0.13361 | -0.0142 | -2.9683
-8 | -0.4039 | 0.12906 | -0.011 | -3.1296
-7.5 | -0.4134 | 0.12441 | -0.0076 | -3.3229
-7 | -0.5325 | 0.10643 | -0.0266 | -5.0033
-6.5 | -0.5787 | 0.09712 | -0.0284 | -5.9586
-6 | -0.6357 | 0.08908 | -0.0265 | -7.1363
-5.5 | -0.6936 | 0.08088 | -0.0238 | -8.5757
-5 | -0.7196 | 0.07317 | -0.0202 | -9.8346
-4.5 | -0.7365 | 0.0656 | -0.0164 | -11.2271
-4 | -0.7361 | 0.0588 | -0.0124 | -12.5187
-3.5 | -0.72 | 0.053 | -0.0082 | -13.5849
-3 | -0.6929 | 0.04855 | -0.0038 | -14.2719
-2.5 | -0.6528 | 0.04497 | -0.0002 | -14.5163
-2 | -0.6053 | 0.04255 | 0.0029 | -14.2256
-1.5 | -0.554 | 0.04107 | 0.0058 | -13.4892
-0.5 | -0.1873 | 0.05237 | -0.0189 | -3.5765
0 | -0.1839 | 0.05131 | -0.0137 | -3.5841
0.5 | -0.1831 | 0.05012 | -0.008 | -3.6532
1 | -0.1853 | 0.04871 | -0.0017 | -3.8041
1.5 | -0.1802 | 0.04769 | 0.0035 | -3.7786
2 | -0.1584 | 0.04794 | 0.0061 | -3.3041
2.5 | -0.1275 | 0.04904 | 0.0074 | -2.5999
3 | -0.0826 | 0.05141 | 0.0059 | -1.6067
3.5 | -0.0202 | 0.05521 | 0.0008 | -0.36588
4 | 0.046 | 0.06004 | -0.0049 | 0.76616
4.5 | 0.0918 | 0.06259 | -0.0069 | 1.4667
5 | 0.1544 | 0.0677 | -0.012 | 2.2806
5.5 | 0.1907 | 0.0701 | -0.0125 | 2.7204
6 | 0.2464 | 0.07512 | -0.0164 | 3.2801
6.5 | 0.2928 | 0.0791 | -0.0187 | 3.7016
7 | 0.3431 | 0.08381 | -0.0215 | 4.0938
7.5 | 0.3729 | 0.08676 | -0.0213 | 4.2981
8 | 0.4841 | 0.08775 | -0.024 | 5.5168
8.5 | 0.5411 | 0.09069 | -0.0245 | 5.9665
9 | 0.5812 | 0.09362 | -0.0236 | 6.2081
9.5 | 0.6341 | 0.09551 | -0.0221 | 6.6391
10.5 | 0.923 | 0.06524 | 0.0072 | 14.1478
11 | 0.9352 | 0.07175 | 0.0098 | 13.0341
11.5 | 0.9194 | 0.08152 | 0.0098 | 11.2782
12 | 0.8563 | 0.09789 | 0.004 | 8.7476
12.5 | 0.8101 | 0.11461 | -0.0036 | 7.0683
13 | 0.7944 | 0.12796 | -0.0092 | 6.2082
13.5 | 0.7762 | 0.1425 | -0.0166 | 5.447
14 | 0.7682 | 0.15511 | -0.023 | 4.9526
14.5 | 0.7697 | 0.16653 | -0.0287 | 4.622
15 | 0.7878 | 0.17751 | -0.0328 | 4.4381
15.5 | 0.7504 | 0.19718 | -0.0504 | 3.8057
16 | 0.7839 | 0.20881 | -0.0532 | 3.7541

## 9. Re 100k Mach 0.00 (1)
BIGFOIL.COM POLAR EXPORT
NACA65A516
NACA65A516 |  |  |  | Cl Max: | 1.296 | at alpha= | 11.5 | deg
JavaFoil+Calcfoil stall+Eppler ext transition |  |  |  | L/D Max: | 55.223 | at alpha= | 4 | deg
Re: | 100000 |  |  | Cd Min: | 0.01424 | at alpha= | -1 | deg
Mach: | 0 |  |  | Cl=0 at alpha= | -4.09 | deg
|  |  |  | @ Cl=0.1, Cd= | 0.015648
|  |  |  | @ Cl=0.4, Cd= | 0.014264
|  |  |  | @ Cl=0.6, Cd= | 0.015139
alpha (deg) | Cl | Cd | Cm | Cl/Cd
-20 | -0.632 | 0.28006 | -0.021 | -2.256
-19.5 | -0.65 | 0.26263 | -0.022 | -2.475
-19 | -0.667 | 0.23743 | -0.022 | -2.811
-18.5 | -0.684 | 0.23551 | -0.023 | -2.904
-18 | -0.699 | 0.2178 | -0.023 | -3.209
-17.5 | -0.712 | 0.20328 | -0.023 | -3.504
-17 | -0.722 | 0.18913 | -0.024 | -3.818
-16.5 | -0.728 | 0.1773 | -0.025 | -4.108
-16 | -0.732 | 0.16899 | -0.025 | -4.332
-15.5 | -0.733 | 0.16018 | -0.026 | -4.578
-15 | -0.731 | 0.14632 | -0.026 | -4.999
-14.5 | -0.727 | 0.13938 | -0.027 | -5.214
-14 | -0.719 | 0.12974 | -0.028 | -5.54
-13.5 | -0.708 | 0.12015 | -0.029 | -5.89
-13 | -0.693 | 0.11321 | -0.03 | -6.121
-12.5 | -0.675 | 0.10416 | -0.03 | -6.477
-12 | -0.653 | 0.09792 | -0.031 | -6.67
-11.5 | -0.628 | 0.09253 | -0.032 | -6.79
-11 | -0.6 | 0.08676 | -0.033 | -6.913
-10.5 | -0.567 | 0.08046 | -0.034 | -7.046
-10 | -0.532 | 0.07459 | -0.034 | -7.129
-9.5 | -0.494 | 0.07057 | -0.036 | -7.006
-9 | -0.455 | 0.06573 | -0.037 | -6.925
-8.5 | -0.414 | 0.06144 | -0.039 | -6.742
-8 | -0.371 | 0.05796 | -0.04 | -6.407
-7.5 | -0.327 | 0.05424 | -0.042 | -6.032
-7 | -0.282 | 0.05101 | -0.043 | -5.522
-6.5 | -0.235 | 0.0484 | -0.044 | -4.857
-6 | -0.187 | 0.0458 | -0.045 | -4.09
-5.5 | -0.139 | 0.04357 | -0.046 | -3.191
-5 | -0.09 | 0.04155 | -0.047 | -2.17
-4.5 | -0.041 | 0.03967 | -0.049 | -1.033
-4 | 0.009 | 0.03802 | -0.05 | 0.226
-3.5 | 0.072 | 0.01572 | -0.094 | 4.588
-3 | 0.134 | 0.01556 | -0.095 | 8.6
-2.5 | 0.196 | 0.0155 | -0.096 | 12.615
-2 | 0.258 | 0.01546 | -0.097 | 16.675
-1.5 | 0.319 | 0.01545 | -0.098 | 20.677
-1 | 0.381 | 0.01424 | -0.099 | 26.764
-0.5 | 0.443 | 0.01432 | -0.1 | 30.925
0 | 0.495 | 0.01474 | -0.101 | 33.556
0.5 | 0.554 | 0.01497 | -0.102 | 37.026
1 | 0.614 | 0.01519 | -0.103 | 40.402
1.5 | 0.672 | 0.01549 | -0.104 | 43.404
2 | 0.731 | 0.01579 | -0.105 | 46.3
2.5 | 0.79 | 0.01612 | -0.105 | 49.016
3 | 0.845 | 0.01646 | -0.106 | 51.347
3.5 | 0.902 | 0.01688 | -0.107 | 53.439
4 | 0.958 | 0.01735 | -0.108 | 55.223
4.5 | 1.025 | 0.02233 | -0.11 | 45.898
5 | 1.08 | 0.02317 | -0.111 | 46.606
5.5 | 1.134 | 0.02403 | -0.112 | 47.194
6 | 1.187 | 0.02501 | -0.113 | 47.457
6.5 | 1.238 | 0.02605 | -0.113 | 47.524
7 | 1.287 | 0.02702 | -0.114 | 47.616
7.5 | 1.111 | 0.0512 | -0.064 | 21.704
8 | 1.146 | 0.05494 | -0.062 | 20.853
8.5 | 1.178 | 0.05881 | -0.061 | 20.025
9 | 1.207 | 0.06314 | -0.06 | 19.111
9.5 | 1.238 | 0.06673 | -0.066 | 18.548
10 | 1.26 | 0.07134 | -0.065 | 17.662
10.5 | 1.277 | 0.07682 | -0.063 | 16.623
11 | 1.29 | 0.08284 | -0.062 | 15.576
11.5 | 1.296 | 0.08927 | -0.06 | 14.514
12 | 1.296 | 0.09503 | -0.058 | 13.638
12.5 | 1.291 | 0.10245 | -0.056 | 12.605
13 | 1.282 | 0.10996 | -0.052 | 11.657
13.5 | 1.268 | 0.11552 | -0.046 | 10.972
14 | 1.251 | 0.12611 | -0.047 | 9.916
14.5 | 1.23 | 0.13564 | -0.047 | 9.065
15 | 1.205 | 0.1441 | -0.044 | 8.359
15.5 | 1.177 | 0.1553 | -0.045 | 7.579
16 | 1.146 | 0.16165 | -0.041 | 7.091
16.5 | 1.114 | 0.1744 | -0.041 | 6.387

## 10. Re 100k Mach 0.00 (2)
BIGFOIL.COM POLAR EXPORT
NACA65A516
NACA65A516 |  |  |  | Cl Max: | 1.2719 | at alpha= | 14.5 | deg
XFOIL ncrit=9 |  |  |  | L/D Max: | 35.4598 | at alpha= | 9.5 | deg
Re: | 100000 |  |  | Cd Min: | 0.2274 | at alpha= | 19.5 | deg
Mach: | 0 |  |  | Cl=0 at alpha= | 0.34765 | deg
|  |  |  | @ Cl=0.1, Cd= | 0.039399
|  |  |  | @ Cl=0.4, Cd= | 0.047194
|  |  |  | @ Cl=0.6, Cd= | 0.050876
alpha (deg) | Cl | Cd | Cm | Cl/Cd
-11.5 | -0.464 | 0.13238 | -0.0417 | -3.5051
-11 | -0.4405 | 0.12812 | -0.0358 | -3.4382
-10.5 | -0.5163 | 0.12264 | -0.0403 | -4.2099
-10 | -0.4751 | 0.11819 | -0.0323 | -4.0198
-9.5 | -0.5794 | 0.10728 | -0.0466 | -5.4008
-9 | -0.4828 | 0.10311 | -0.0404 | -4.6824
-8.5 | -0.4809 | 0.09529 | -0.0456 | -5.0467
-8 | -0.6054 | 0.08578 | -0.0525 | -7.0576
-7.5 | -0.5389 | 0.08061 | -0.05 | -6.6853
-6.5 | -0.6354 | 0.05027 | -0.0444 | -12.6397
-6 | -0.5962 | 0.04416 | -0.0423 | -13.5009
-5.5 | -0.5709 | 0.04118 | -0.0376 | -13.8635
-5 | -0.5262 | 0.03906 | -0.0362 | -13.4716
-4.5 | -0.4803 | 0.03748 | -0.0346 | -12.8148
-4 | -0.4382 | 0.03581 | -0.033 | -12.2368
-3.5 | -0.3885 | 0.03481 | -0.0325 | -11.1606
-2.5 | -0.3237 | 0.03383 | -0.0254 | -9.5684
-2 | -0.3117 | 0.03261 | -0.0186 | -9.5584
-1.5 | -0.3137 | 0.0326 | -0.0055 | -9.6227
-1 | -0.2922 | 0.03356 | 0.0019 | -8.7068
-0.5 | -0.2236 | 0.0342 | 0.0004 | -6.538
0 | -0.0858 | 0.03627 | -0.0165 | -2.3656
0.5 | 0.0376 | 0.0381 | -0.0313 | 0.98688
1 | 0.1135 | 0.03968 | -0.0391 | 2.8604
1.5 | 0.217 | 0.04086 | -0.0504 | 5.3108
2 | 0.2015 | 0.04123 | -0.0432 | 4.8872
2.5 | 0.2219 | 0.04225 | -0.0403 | 5.2521
3 | 0.2753 | 0.0434 | -0.0417 | 6.3433
3.5 | 0.3236 | 0.04459 | -0.0422 | 7.2572
4 | 0.3589 | 0.04609 | -0.0411 | 7.7869
4.5 | 0.4047 | 0.04732 | -0.041 | 8.5524
5 | 0.4496 | 0.04862 | -0.0407 | 9.2472
5.5 | 0.4978 | 0.04976 | -0.0407 | 10.004
6 | 0.5526 | 0.05045 | -0.0411 | 10.9534
6.5 | 0.6082 | 0.05095 | -0.0414 | 11.9372
7 | 0.6703 | 0.05074 | -0.0417 | 13.2105
8.5 | 0.9856 | 0.03131 | -0.0437 | 31.4788
9 | 1.0176 | 0.03011 | -0.0384 | 33.7961
9.5 | 1.0372 | 0.02925 | -0.0305 | 35.4598
10 | 0.9902 | 0.03535 | -0.0198 | 28.0113
10.5 | 0.9818 | 0.04001 | -0.0142 | 24.5389
11 | 1.0022 | 0.04276 | -0.0109 | 23.4378
11.5 | 1.0444 | 0.04449 | -0.0089 | 23.4749
12 | 1.1064 | 0.04617 | -0.0086 | 23.9636
12.5 | 1.1781 | 0.04895 | -0.0099 | 24.0674
13 | 1.2221 | 0.05268 | -0.0091 | 23.1986
13.5 | 1.2487 | 0.05834 | -0.0071 | 21.4038
14 | 1.25 | 0.06357 | -0.0033 | 19.6634
14.5 | 1.2719 | 0.07132 | -0.0022 | 17.8337
15 | 1.2322 | 0.07892 | 0.0027 | 15.6133
15.5 | 1.187 | 0.08744 | 0.0058 | 13.575
16 | 1.1409 | 0.09758 | 0.0065 | 11.6919
16.5 | 1.0915 | 0.10967 | 0.0046 | 9.9526
17 | 0.8796 | 0.16186 | -0.0252 | 5.4343
17.5 | 0.8208 | 0.19859 | -0.0463 | 4.1331
18 | 0.8504 | 0.20531 | -0.0458 | 4.142
18.5 | 0.8295 | 0.21297 | -0.0552 | 3.8949
19 | 0.8369 | 0.22064 | -0.0596 | 3.7931
19.5 | 0.8663 | 0.2274 | -0.0597 | 3.8096

## 11. Re 100k Mach 0.10 (1)
BIGFOIL.COM POLAR EXPORT
NACA65A516
NACA65A516 |  |  |  | Cl Max: | 1.292 | at alpha= | 7 | deg
JavaFoil+Calcfoil stall+Eppler ext transition |  |  |  | L/D Max: | 55.184 | at alpha= | 4 | deg
Re: | 100000 |  |  | Cd Min: | 0.01427 | at alpha= | -1 | deg
Mach: | 0.1 |  |  | Cl=0 at alpha= | -4.09 | deg
|  |  |  | @ Cl=0.1, Cd= | 0.015668
|  |  |  | @ Cl=0.4, Cd= | 0.014306
|  |  |  | @ Cl=0.6, Cd= | 0.015185
alpha (deg) | Cl | Cd | Cm | Cl/Cd
-20 | -0.584 | 0.29257 | -0.021 | -1.995
-19.5 | -0.605 | 0.26878 | -0.021 | -2.251
-19 | -0.626 | 0.24973 | -0.022 | -2.506
-18.5 | -0.646 | 0.23404 | -0.022 | -2.759
-18 | -0.664 | 0.22813 | -0.023 | -2.912
-17.5 | -0.681 | 0.21373 | -0.024 | -3.188
-17 | -0.694 | 0.19756 | -0.024 | -3.515
-16.5 | -0.704 | 0.18351 | -0.025 | -3.836
-16 | -0.711 | 0.17238 | -0.025 | -4.124
-15.5 | -0.715 | 0.16329 | -0.026 | -4.379
-15 | -0.716 | 0.15244 | -0.026 | -4.698
-14.5 | -0.714 | 0.14101 | -0.027 | -5.066
-14 | -0.709 | 0.13123 | -0.028 | -5.401
-13.5 | -0.7 | 0.12271 | -0.029 | -5.702
-13 | -0.687 | 0.11492 | -0.029 | -5.979
-12.5 | -0.671 | 0.10604 | -0.03 | -6.324
-12 | -0.65 | 0.09914 | -0.031 | -6.561
-11.5 | -0.627 | 0.0935 | -0.032 | -6.703
-11 | -0.599 | 0.08739 | -0.033 | -6.857
-10.5 | -0.567 | 0.08124 | -0.034 | -6.98
-10 | -0.532 | 0.0757 | -0.035 | -7.032
-9.5 | -0.495 | 0.07048 | -0.036 | -7.03
-9 | -0.456 | 0.06639 | -0.037 | -6.874
-8.5 | -0.415 | 0.06175 | -0.039 | -6.728
-8 | -0.373 | 0.05797 | -0.041 | -6.431
-7.5 | -0.329 | 0.05433 | -0.042 | -6.048
-7 | -0.283 | 0.05111 | -0.043 | -5.535
-6.5 | -0.236 | 0.04847 | -0.044 | -4.87
-6 | -0.188 | 0.04586 | -0.045 | -4.104
-5.5 | -0.14 | 0.04362 | -0.046 | -3.201
-5 | -0.091 | 0.04165 | -0.047 | -2.175
-4.5 | -0.041 | 0.03975 | -0.049 | -1.036
-4 | 0.009 | 0.0381 | -0.05 | 0.226
-3.5 | 0.072 | 0.01574 | -0.094 | 4.603
-3 | 0.134 | 0.01558 | -0.095 | 8.627
-2.5 | 0.197 | 0.01554 | -0.096 | 12.649
-2 | 0.259 | 0.01549 | -0.097 | 16.727
-1.5 | 0.321 | 0.01548 | -0.099 | 20.739
-1 | 0.383 | 0.01427 | -0.1 | 26.851
-0.5 | 0.445 | 0.0144 | -0.101 | 30.901
0 | 0.497 | 0.01478 | -0.102 | 33.609
0.5 | 0.557 | 0.01502 | -0.102 | 37.075
1 | 0.617 | 0.01525 | -0.103 | 40.438
1.5 | 0.675 | 0.01554 | -0.104 | 43.459
2 | 0.735 | 0.01585 | -0.105 | 46.35
2.5 | 0.794 | 0.01619 | -0.106 | 49.024
3 | 0.849 | 0.01654 | -0.107 | 51.343
3.5 | 0.906 | 0.01696 | -0.108 | 53.441
4 | 0.963 | 0.01745 | -0.109 | 55.184
4.5 | 1.03 | 0.02248 | -0.111 | 45.804
5 | 1.085 | 0.02332 | -0.112 | 46.519
5.5 | 1.139 | 0.02419 | -0.112 | 47.083
6 | 1.192 | 0.02522 | -0.113 | 47.267
6.5 | 1.243 | 0.02623 | -0.114 | 47.383
7 | 1.292 | 0.02723 | -0.115 | 47.449
7.5 | 1.115 | 0.05149 | -0.064 | 21.661
8 | 1.149 | 0.0553 | -0.062 | 20.782
8.5 | 1.181 | 0.05902 | -0.061 | 20.013
9 | 1.21 | 0.06366 | -0.06 | 19.004
9.5 | 1.239 | 0.06724 | -0.065 | 18.431
10 | 1.26 | 0.07211 | -0.064 | 17.48
10.5 | 1.277 | 0.07779 | -0.062 | 16.411
11 | 1.288 | 0.08384 | -0.061 | 15.362
11.5 | 1.291 | 0.09032 | -0.06 | 14.298
12 | 1.289 | 0.09674 | -0.057 | 13.321

## 12. Re 100k Mach 0.10 (2)
BIGFOIL.COM POLAR EXPORT
NACA65A516
NACA65A516 |  |  |  | Cl Max: | 1.2472 | at alpha= | 14.5 | deg
XFOIL ncrit=9 |  |  |  | L/D Max: | 34.4916 | at alpha= | 9.5 | deg
Re: | 100000 |  |  | Cd Min: | 0.22836 | at alpha= | 19.5 | deg
Mach: | 0.1 |  |  | Cl=0 at alpha= | 0.36582 | deg
|  |  |  | @ Cl=0.1, Cd= | 0.039594
|  |  |  | @ Cl=0.4, Cd= | 0.047143
|  |  |  | @ Cl=0.6, Cd= | 0.050793
alpha (deg) | Cl | Cd | Cm | Cl/Cd
-11.5 | -0.4524 | 0.13318 | -0.0405 | -3.3969
-11 | -0.4386 | 0.12898 | -0.0358 | -3.4005
-10.5 | -0.5177 | 0.12367 | -0.0406 | -4.1861
-10 | -0.4732 | 0.11909 | -0.0323 | -3.9735
-9.5 | -0.4793 | 0.1125 | -0.0338 | -4.2604
-9 | -0.471 | 0.10408 | -0.0406 | -4.5254
-8.5 | -0.4687 | 0.09632 | -0.0458 | -4.8661
-8 | -0.4839 | 0.0889 | -0.0499 | -5.4432
-7.5 | -0.529 | 0.0817 | -0.0508 | -6.4749
-6.5 | -0.6342 | 0.05101 | -0.0456 | -12.4329
-6 | -0.6019 | 0.04492 | -0.0425 | -13.3994
-5.5 | -0.5713 | 0.0416 | -0.0387 | -13.7332
-5 | -0.531 | 0.03945 | -0.0365 | -13.4601
-4.5 | -0.4801 | 0.0379 | -0.0356 | -12.6675
-4 | -0.4426 | 0.03606 | -0.0332 | -12.274
-3.5 | -0.3868 | 0.03502 | -0.0335 | -11.0451
-3 | -0.3626 | 0.03455 | -0.0286 | -10.4949
-2.5 | -0.3212 | 0.034 | -0.0264 | -9.4471
-2 | -0.3099 | 0.03319 | -0.0194 | -9.3371
-1.5 | -0.3103 | 0.03272 | -0.0066 | -9.4835
-1 | -0.2969 | 0.03364 | 0.002 | -8.8258
0 | -0.0976 | 0.03624 | -0.0147 | -2.6932
0.5 | 0.0358 | 0.03819 | -0.0309 | 0.93742
1 | 0.1085 | 0.03978 | -0.0383 | 2.7275
2 | 0.2073 | 0.04143 | -0.0441 | 5.0036
2.5 | 0.2208 | 0.0424 | -0.0401 | 5.2075
3 | 0.2652 | 0.04366 | -0.0403 | 6.0742
3.5 | 0.3292 | 0.04468 | -0.0428 | 7.3679
4 | 0.3631 | 0.04617 | -0.0414 | 7.8644
4.5 | 0.409 | 0.04738 | -0.0413 | 8.6323
5 | 0.4538 | 0.04868 | -0.041 | 9.3221
5.5 | 0.5026 | 0.0498 | -0.041 | 10.0924
6 | 0.5582 | 0.05046 | -0.0414 | 11.0622
6.5 | 0.6146 | 0.05091 | -0.0416 | 12.0723
7 | 0.6432 | 0.05237 | -0.0391 | 12.2818
7.5 | 0.7254 | 0.04978 | -0.0397 | 14.5721
9 | 1.02 | 0.03009 | -0.0375 | 33.8983
9.5 | 1.0313 | 0.0299 | -0.0288 | 34.4916
10 | 0.9848 | 0.0362 | -0.0186 | 27.2044
10.5 | 0.9792 | 0.04072 | -0.0133 | 24.0472
11 | 1.002 | 0.04333 | -0.0101 | 23.1249
11.5 | 1.0461 | 0.04501 | -0.0081 | 23.2415
12 | 1.1088 | 0.04678 | -0.0078 | 23.7024
12.5 | 1.1781 | 0.04975 | -0.0087 | 23.6804
13 | 1.2268 | 0.05379 | -0.0084 | 22.8072
13.5 | 1.241 | 0.0596 | -0.0052 | 20.8221
14 | 1.2355 | 0.06519 | -0.0011 | 18.9523
14.5 | 1.2472 | 0.07176 | 0.0008 | 17.3802
15 | 1.2189 | 0.08108 | 0.0041 | 15.0333
15.5 | 1.1728 | 0.08993 | 0.0066 | 13.0413
16 | 1.1278 | 0.10045 | 0.0067 | 11.2275
16.5 | 0.8521 | 0.16047 | -0.0272 | 5.31
17 | 0.8782 | 0.16299 | -0.0253 | 5.3881
17.5 | 0.8217 | 0.19956 | -0.0467 | 4.1176
18 | 0.85 | 0.20641 | -0.0466 | 4.118
18.5 | 0.8301 | 0.21393 | -0.0558 | 3.8802
19 | 0.8386 | 0.22159 | -0.0602 | 3.7845
19.5 | 0.8661 | 0.22836 | -0.0607 | 3.7927

## 13. Re 100k Mach 0.25 (1)
BIGFOIL.COM POLAR EXPORT
NACA65A516
NACA65A516 |  |  |  | Cl Max: | 1.32 | at alpha= | 7 | deg
JavaFoil+Calcfoil stall+Eppler ext transition |  |  |  | L/D Max: | 54.983 | at alpha= | 4 | deg
Re: | 100000 |  |  | Cd Min: | 0.01453 | at alpha= | -1 | deg
Mach: | 0.25 |  |  | Cl=0 at alpha= | -4.0882 | deg
|  |  |  | @ Cl=0.1, Cd= | 0.026115
|  |  |  | @ Cl=0.4, Cd= | 0.01454
|  |  |  | @ Cl=0.6, Cd= | 0.015452
alpha (deg) | Cl | Cd | Cm | Cl/Cd
-18 | -0.337 | 0.40573 | -0.02 | -0.831
-17.5 | -0.393 | 0.33013 | -0.02 | -1.192
-17 | -0.442 | 0.28026 | -0.023 | -1.578
-16.5 | -0.484 | 0.25722 | -0.023 | -1.882
-16 | -0.521 | 0.22812 | -0.024 | -2.286
-15.5 | -0.554 | 0.19509 | -0.025 | -2.841
-15 | -0.582 | 0.18177 | -0.025 | -3.201
-14.5 | -0.604 | 0.16963 | -0.026 | -3.561
-14 | -0.62 | 0.15215 | -0.027 | -4.077
-13.5 | -0.631 | 0.13893 | -0.028 | -4.539
-13 | -0.635 | 0.12609 | -0.029 | -5.034
-12.5 | -0.633 | 0.11457 | -0.03 | -5.522
-12 | -0.624 | 0.10631 | -0.03 | -5.874
-11.5 | -0.61 | 0.09987 | -0.031 | -6.112
-11 | -0.59 | 0.09211 | -0.032 | -6.409
-10.5 | -0.564 | 0.08617 | -0.034 | -6.541
-10 | -0.533 | 0.07807 | -0.035 | -6.825
-9.5 | -0.499 | 0.0731 | -0.036 | -6.823
-9 | -0.461 | 0.06827 | -0.037 | -6.759
-8.5 | -0.422 | 0.06374 | -0.039 | -6.614
-8 | -0.38 | 0.05934 | -0.041 | -6.396
-7.5 | -0.335 | 0.05559 | -0.043 | -6.032
-7 | -0.289 | 0.05205 | -0.044 | -5.557
-6.5 | -0.242 | 0.04914 | -0.045 | -4.92
-6 | -0.193 | 0.04652 | -0.046 | -4.146
-5.5 | -0.143 | 0.04409 | -0.047 | -3.249
-5 | -0.093 | 0.04208 | -0.048 | -2.209
-4.5 | -0.042 | 0.04014 | -0.05 | -1.053
-4 | 0.009 | 0.0384 | -0.051 | 0.231
-3.5 | 0.06 | 0.0369 | -0.053 | 1.634
-3 | 0.138 | 0.01587 | -0.098 | 8.704
-2.5 | 0.202 | 0.01575 | -0.099 | 12.817
-2 | 0.266 | 0.01572 | -0.1 | 16.933
-1.5 | 0.33 | 0.01572 | -0.101 | 20.987
-1 | 0.394 | 0.01453 | -0.102 | 27.09
-0.5 | 0.457 | 0.01463 | -0.103 | 31.253
0 | 0.51 | 0.01506 | -0.104 | 33.871
0.5 | 0.571 | 0.0153 | -0.105 | 37.334
1 | 0.632 | 0.01562 | -0.106 | 40.465
1.5 | 0.693 | 0.01587 | -0.107 | 43.664
2 | 0.754 | 0.01621 | -0.108 | 46.5
2.5 | 0.815 | 0.01656 | -0.109 | 49.175
3 | 0.871 | 0.01699 | -0.11 | 51.263
3.5 | 0.93 | 0.01741 | -0.111 | 53.397
4 | 0.987 | 0.01796 | -0.111 | 54.983
4.5 | 1.055 | 0.02327 | -0.114 | 45.335
5 | 1.111 | 0.02419 | -0.114 | 45.92
5.5 | 1.166 | 0.0251 | -0.115 | 46.466
6 | 1.221 | 0.02621 | -0.116 | 46.565
6.5 | 1.272 | 0.02741 | -0.117 | 46.408
7 | 1.32 | 0.02851 | -0.118 | 46.3
7.5 | 1.139 | 0.05263 | -0.064 | 21.635
8 | 1.171 | 0.05682 | -0.062 | 20.602
8.5 | 1.2 | 0.06085 | -0.062 | 19.715
9 | 1.224 | 0.06584 | -0.061 | 18.584
9.5 | 1.246 | 0.07052 | -0.064 | 17.665
10 | 1.259 | 0.07639 | -0.062 | 16.474
10.5 | 1.266 | 0.08221 | -0.062 | 15.395
11 | 1.264 | 0.08853 | -0.06 | 14.272
11.5 | 1.248 | 0.09708 | -0.055 | 12.858
12 | 1.224 | 0.10563 | -0.048 | 11.59

## 14. Re 100k Mach 0.25 (2)
BIGFOIL.COM POLAR EXPORT
NACA65A516
NACA65A516 |  |  |  | Cl Max: | 1.2035 | at alpha= | 13 | deg
XFOIL ncrit=9 |  |  |  | L/D Max: | 29.5742 | at alpha= | 9 | deg
Re: | 100000 |  |  | Cd Min: | 0.2119 | at alpha= | 18 | deg
Mach: | 0.25 |  |  | Cl=0 at alpha= | 0.50154 | deg
|  |  |  | @ Cl=0.1, Cd= | 0.040358
|  |  |  | @ Cl=0.4, Cd= | 0.048937
|  |  |  | @ Cl=0.6, Cd= | 0.052607
alpha (deg) | Cl | Cd | Cm | Cl/Cd
-12 | -0.4278 | 0.14401 | -0.0408 | -2.9706
-11.5 | -0.4249 | 0.13777 | -0.0378 | -3.0841
-11 | -0.4353 | 0.13348 | -0.0359 | -3.2612
-10.5 | -0.4544 | 0.12788 | -0.0348 | -3.5533
-10 | -0.4793 | 0.12368 | -0.0342 | -3.8753
-9.5 | -0.4733 | 0.1152 | -0.0421 | -4.1085
-9 | -0.4727 | 0.10688 | -0.0489 | -4.4227
-8.5 | -0.4967 | 0.0986 | -0.0553 | -5.0375
-8 | -0.4246 | 0.09333 | -0.052 | -4.5494
-7.5 | -0.4638 | 0.08665 | -0.0547 | -5.3526
-7 | -0.6346 | 0.06357 | -0.0564 | -9.9827
-6.5 | -0.6191 | 0.05461 | -0.0531 | -11.3368
-6 | -0.6085 | 0.04885 | -0.0474 | -12.4565
-5.5 | -0.5657 | 0.04396 | -0.0456 | -12.8685
-5 | -0.543 | 0.04153 | -0.0403 | -13.0749
-4.5 | -0.4973 | 0.03939 | -0.0382 | -12.625
-4 | -0.4555 | 0.03745 | -0.0358 | -12.1629
-3.5 | -0.4082 | 0.03647 | -0.0342 | -11.1928
-3 | -0.3693 | 0.03548 | -0.0315 | -10.4087
-2.5 | -0.3353 | 0.035 | -0.0277 | -9.58
-2 | -0.3077 | 0.03453 | -0.0229 | -8.9111
-1.5 | -0.3114 | 0.03307 | -0.0109 | -9.4164
-1 | -0.3015 | 0.03412 | -0.0006 | -8.8365
0 | -0.1466 | 0.03623 | -0.0069 | -4.0464
0.5 | -0.0003 | 0.03887 | -0.0257 | -0.007718
1 | 0.097 | 0.04029 | -0.0359 | 2.4075
1.5 | 0.1697 | 0.04193 | -0.0432 | 4.0472
2 | 0.2192 | 0.04282 | -0.0459 | 5.1191
2.5 | 0.2342 | 0.04312 | -0.0416 | 5.4314
3 | 0.2596 | 0.04448 | -0.0393 | 5.8363
3.5 | 0.2999 | 0.04588 | -0.0387 | 6.5366
4 | 0.3428 | 0.0474 | -0.0384 | 7.2321
4.5 | 0.3912 | 0.04869 | -0.0385 | 8.0345
5 | 0.4389 | 0.05003 | -0.0384 | 8.7727
5.5 | 0.4888 | 0.05124 | -0.0384 | 9.5394
6 | 0.5442 | 0.05208 | -0.0387 | 10.4493
6.5 | 0.6024 | 0.05263 | -0.0389 | 11.4459
7 | 0.6687 | 0.05238 | -0.0393 | 12.7663
9 | 0.9931 | 0.03358 | -0.0306 | 29.5742
9.5 | 0.9996 | 0.03399 | -0.0213 | 29.4086
10 | 0.9629 | 0.04044 | -0.0135 | 23.8106
10.5 | 0.9704 | 0.0442 | -0.0091 | 21.9548
11 | 1.0034 | 0.04631 | -0.006 | 21.667
11.5 | 1.0572 | 0.04785 | -0.0041 | 22.094
12 | 1.1201 | 0.0503 | -0.0032 | 22.2684
12.5 | 1.1712 | 0.05453 | -0.0022 | 21.4781
13 | 1.2035 | 0.05971 | -0.0005 | 20.1558
13.5 | 1.1923 | 0.06666 | 0.0034 | 17.8863
14 | 1.1608 | 0.07436 | 0.0071 | 15.6105
14.5 | 1.122 | 0.08348 | 0.0088 | 13.4403
15 | 1.0726 | 0.09468 | 0.008 | 11.3287
15.5 | 1.0153 | 0.10881 | 0.0037 | 9.3309
16 | 0.9639 | 0.12517 | -0.0038 | 7.7007
17 | 0.8014 | 0.19634 | -0.0483 | 4.0817
17.5 | 0.8295 | 0.20479 | -0.0489 | 4.0505
18 | 0.8477 | 0.2119 | -0.0511 | 4.0005

## 15. Re 100k Mach 0.50 (1)
BIGFOIL.COM POLAR EXPORT
NACA65A516
NACA65A516 |  |  |  | Cl Max: | 1.333 | at alpha= | 20 | deg
JavaFoil+Calcfoil stall+Eppler ext transition |  |  |  | L/D Max: | 52.16 | at alpha= | 3.5 | deg
Re: | 100000 |  |  | Cd Min: | 0.01545 | at alpha= | -0.5 | deg
Mach: | 0.5 |  |  | Cl=0 at alpha= | -4.0877 | deg
|  |  |  | @ Cl=0.1, Cd= | 0.037565
|  |  |  | @ Cl=0.4, Cd= | 0.016816
|  |  |  | @ Cl=0.6, Cd= | 0.016676
alpha (deg) | Cl | Cd | Cm | Cl/Cd
-20 | -0.895 | 0.33188 | -0.038 | -2.698
-19.5 | -0.865 | 0.33343 | -0.037 | -2.596
-19 | -0.838 | 0.33267 | -0.037 | -2.519
-18.5 | -0.811 | 0.31136 | -0.038 | -2.604
-18 | -0.783 | 0.31787 | -0.038 | -2.464
-17.5 | -0.756 | 0.29155 | -0.039 | -2.592
-17 | -0.728 | 0.31188 | -0.039 | -2.335
-16.5 | -0.7 | 0.30737 | -0.04 | -2.279
-16 | -0.673 | 0.28232 | -0.041 | -2.383
-15.5 | -0.643 | 0.25852 | -0.039 | -2.489
-15 | -0.615 | 0.26677 | -0.039 | -2.307
-14.5 | -0.588 | 0.24786 | -0.04 | -2.371
-14 | -0.56 | 0.24319 | -0.04 | -2.302
-13.5 | -0.532 | 0.23887 | -0.041 | -2.227
-13 | -0.504 | 0.23644 | -0.041 | -2.131
-12.5 | -0.475 | 0.22191 | -0.038 | -2.14
-12 | -0.447 | 0.21723 | -0.038 | -2.056
-11.5 | -0.419 | 0.21419 | -0.039 | -1.955
-11 | -0.391 | 0.21127 | -0.04 | -1.849
-10.5 | -0.362 | 0.18568 | -0.037 | -1.949
-10 | -0.334 | 0.18659 | -0.037 | -1.789
-9.5 | -0.306 | 0.17717 | -0.037 | -1.725
-9 | -0.277 | 0.13352 | -0.034 | -2.076
-8.5 | -0.385 | 0.08181 | -0.038 | -4.707
-8 | -0.381 | 0.07081 | -0.04 | -5.375
-7.5 | -0.351 | 0.06316 | -0.042 | -5.555
-7 | -0.31 | 0.05809 | -0.045 | -5.34
-6.5 | -0.263 | 0.05331 | -0.048 | -4.937
-6 | -0.212 | 0.04958 | -0.05 | -4.272
-5.5 | -0.158 | 0.04656 | -0.051 | -3.397
-5 | -0.103 | 0.04405 | -0.053 | -2.34
-4.5 | -0.047 | 0.04185 | -0.054 | -1.122
-4 | 0.01 | 0.03996 | -0.056 | 0.247
-3.5 | 0.067 | 0.03843 | -0.057 | 1.748
-3 | 0.125 | 0.03691 | -0.06 | 3.385
-2.5 | 0.226 | 0.01691 | -0.11 | 13.332
-2 | 0.298 | 0.01684 | -0.111 | 17.672
-1.5 | 0.369 | 0.01682 | -0.113 | 21.927
-1 | 0.44 | 0.01681 | -0.114 | 26.185
-0.5 | 0.505 | 0.01545 | -0.113 | 32.697
0 | 0.567 | 0.01653 | -0.116 | 34.266
0.5 | 0.635 | 0.01683 | -0.117 | 37.718
1 | 0.703 | 0.01718 | -0.118 | 40.924
1.5 | 0.771 | 0.01759 | -0.119 | 43.838
2 | 0.839 | 0.01801 | -0.12 | 46.567
2.5 | 0.906 | 0.01854 | -0.121 | 48.886
3 | 0.967 | 0.01912 | -0.122 | 50.568
3.5 | 1.031 | 0.01977 | -0.123 | 52.16
4 | 1.104 | 0.02591 | -0.125 | 42.613
4.5 | 1.166 | 0.02714 | -0.126 | 42.965
5 | 1.226 | 0.02852 | -0.127 | 42.986
5.5 | 1.284 | 0.02999 | -0.128 | 42.809
6 | 1.119 | 0.04617 | -0.071 | 24.243
6.5 | 1.157 | 0.05028 | -0.068 | 23.004
7 | 1.187 | 0.05497 | -0.067 | 21.594
7.5 | 1.205 | 0.06085 | -0.065 | 19.81
8 | 1.198 | 0.06822 | -0.068 | 17.56
8.5 | 1.131 | 0.07906 | -0.059 | 14.308
9 | 0.73 | 0.13206 | -0.038 | 5.526
9.5 | 0.757 | 0.15576 | -0.048 | 4.863
10 | 0.786 | 0.17198 | -0.056 | 4.568
10.5 | 0.813 | 0.1898 | -0.059 | 4.284
11 | 0.841 | 0.2039 | -0.063 | 4.125
11.5 | 0.868 | 0.22089 | -0.063 | 3.929
12 | 0.896 | 0.22441 | -0.067 | 3.992
12.5 | 0.924 | 0.2262 | -0.071 | 4.084
13 | 0.951 | 0.24585 | -0.071 | 3.867
13.5 | 0.977 | 0.24563 | -0.072 | 3.979
14 | 1.004 | 0.36235 | -0.073 | 2.771
14.5 | 1.033 | 0.26615 | -0.078 | 3.882
15 | 1.06 | 0.27461 | -0.079 | 3.859
15.5 | 1.086 | 0.28023 | -0.079 | 3.876
16 | 1.113 | 0.29459 | -0.08 | 3.777
16.5 | 1.139 | 0.30639 | -0.081 | 3.718
17 | 1.168 | 0.30984 | -0.086 | 3.771
17.5 | 1.195 | 0.33329 | -0.086 | 3.584
18 | 1.221 | 0.33903 | -0.088 | 3.603
18.5 | 1.251 | 0.35958 | -0.092 | 3.478
19 | 1.277 | 0.35612 | -0.092 | 3.585
19.5 | 1.304 | 0.38197 | -0.094 | 3.413
20 | 1.333 | 0.40192 | -0.097 | 3.316

## 16. Re 100k Mach 0.50 (2)
BIGFOIL.COM POLAR EXPORT
NACA65A516
NACA65A516 |  |  |  | Cl Max: | 1.0493 | at alpha= | 12 | deg
XFOIL ncrit=9 |  |  |  | L/D Max: | 20.9951 | at alpha= | 9 | deg
Re: | 100000 |  |  | Cd Min: | 0.21619 | at alpha= | 17 | deg
Mach: | 0.5 |  |  | Cl=0 at alpha= | 1.1285 | deg
|  |  |  | @ Cl=0.1, Cd= | 0.044995
|  |  |  | @ Cl=0.4, Cd= | 0.053509
|  |  |  | @ Cl=0.6, Cd= | 0.058998
alpha (deg) | Cl | Cd | Cm | Cl/Cd
-10.5 | -0.3791 | 0.1398 | -0.0456 | -2.7117
-10 | -0.3737 | 0.13248 | -0.0532 | -2.8208
-9.5 | -0.3626 | 0.12504 | -0.0594 | -2.8999
-9 | -0.3346 | 0.11736 | -0.062 | -2.8511
-8.5 | -0.3241 | 0.1107 | -0.0642 | -2.9277
-8 | -0.3198 | 0.10412 | -0.0669 | -3.0715
-7.5 | -0.3807 | 0.08134 | -0.0883 | -4.6804
-7 | -0.4652 | 0.07288 | -0.0885 | -6.3831
-6.5 | -0.5032 | 0.06795 | -0.081 | -7.4054
-6 | -0.5382 | 0.06263 | -0.0733 | -8.5933
-5.5 | -0.5567 | 0.05725 | -0.0662 | -9.724
-5 | -0.5471 | 0.05195 | -0.0613 | -10.5313
-4.5 | -0.5466 | 0.04846 | -0.0526 | -11.2794
-4 | -0.498 | 0.04491 | -0.0498 | -11.0888
-3.5 | -0.481 | 0.04251 | -0.0425 | -11.315
-3 | -0.4086 | 0.04062 | -0.0427 | -10.0591
-2.5 | -0.3879 | 0.03946 | -0.0356 | -9.8302
-2 | -0.3238 | 0.03863 | -0.0345 | -8.3821
-1.5 | -0.3171 | 0.03828 | -0.0253 | -8.2837
-1 | -0.2931 | 0.03634 | -0.0178 | -8.0655
-0.5 | -0.2995 | 0.03733 | -0.0026 | -8.023
0 | -0.2566 | 0.03847 | 0.0053 | -6.6701
0.5 | -0.1851 | 0.03952 | 0.0031 | -4.6837
1 | -0.0278 | 0.04266 | -0.0162 | -0.65166
1.5 | 0.0804 | 0.04457 | -0.0275 | 1.8039
2 | 0.1694 | 0.0465 | -0.0364 | 3.643
2.5 | 0.23 | 0.04822 | -0.0409 | 4.7698
3 | 0.2331 | 0.04835 | -0.0343 | 4.8211
3.5 | 0.2721 | 0.04971 | -0.0332 | 5.4737
4 | 0.3215 | 0.05119 | -0.0331 | 6.2805
4.5 | 0.3727 | 0.05281 | -0.0332 | 7.0574
5 | 0.4301 | 0.05428 | -0.0336 | 7.9237
5.5 | 0.4947 | 0.05546 | -0.0342 | 8.9199
6 | 0.5194 | 0.05773 | -0.0314 | 8.9971
6.5 | 0.5866 | 0.05841 | -0.0314 | 10.0428
7 | 0.6251 | 0.0601 | -0.0292 | 10.401
8 | 0.778 | 0.05564 | -0.0242 | 13.9827
8.5 | 0.8656 | 0.04996 | -0.0188 | 17.3259
9 | 0.9452 | 0.04502 | -0.012 | 20.9951
9.5 | 0.9285 | 0.04975 | -0.0045 | 18.6633
10 | 0.93 | 0.05461 | 0 | 17.0298
10.5 | 0.9714 | 0.05667 | 0.0045 | 17.1413
11 | 1.0216 | 0.05915 | 0.0084 | 17.2713
11.5 | 1.0431 | 0.0647 | 0.0112 | 16.1221
12 | 1.0493 | 0.0717 | 0.0133 | 14.6346
12.5 | 1.0135 | 0.08224 | 0.0128 | 12.3237
13 | 0.9676 | 0.09507 | 0.009 | 10.1778
13.5 | 0.9143 | 0.11102 | 0.0013 | 8.2355
14 | 0.8613 | 0.13035 | -0.0102 | 6.6076
14.5 | 0.8327 | 0.14844 | -0.0208 | 5.6097
15 | 0.8252 | 0.16259 | -0.0285 | 5.0753
15.5 | 0.8246 | 0.17547 | -0.0354 | 4.6994
16 | 0.8339 | 0.18717 | -0.0412 | 4.4553
16.5 | 0.8323 | 0.20739 | -0.0528 | 4.0132
17 | 0.8348 | 0.21619 | -0.0596 | 3.8614

## 17. Re 250k Mach 0.00 (1)
BIGFOIL.COM POLAR EXPORT
NACA65A516
NACA65A516 |  |  |  | Cl Max: | 1.55 | at alpha= | 11.5 | deg
JavaFoil+Calcfoil stall+Eppler ext transition |  |  |  | L/D Max: | 81.882 | at alpha= | 4 | deg
Re: | 250000 |  |  | Cd Min: | 0.00999 | at alpha= | -1 | deg
Mach: | 0 |  |  | Cl=0 at alpha= | -4.0887 | deg
|  |  |  | @ Cl=0.1, Cd= | 0.012038
|  |  |  | @ Cl=0.4, Cd= | 0.010024
|  |  |  | @ Cl=0.6, Cd= | 0.010513
alpha (deg) | Cl | Cd | Cm | Cl/Cd
-20 | -0.632 | 0.22742 | -0.023 | -2.78
-19.5 | -0.651 | 0.2136 | -0.024 | -3.046
-19 | -0.668 | 0.20608 | -0.024 | -3.241
-18.5 | -0.684 | 0.19483 | -0.025 | -3.513
-18 | -0.699 | 0.18154 | -0.025 | -3.853
-17.5 | -0.713 | 0.17443 | -0.025 | -4.087
-17 | -0.723 | 0.16118 | -0.027 | -4.485
-16.5 | -0.729 | 0.15122 | -0.027 | -4.821
-16 | -0.733 | 0.14289 | -0.027 | -5.127
-15.5 | -0.734 | 0.13504 | -0.028 | -5.435
-15 | -0.732 | 0.12775 | -0.029 | -5.733
-14.5 | -0.728 | 0.12071 | -0.03 | -6.027
-14 | -0.719 | 0.11121 | -0.03 | -6.47
-13.5 | -0.709 | 0.10446 | -0.032 | -6.783
-13 | -0.694 | 0.0989 | -0.032 | -7.016
-12.5 | -0.676 | 0.0925 | -0.034 | -7.305
-12 | -0.654 | 0.08705 | -0.035 | -7.518
-11.5 | -0.63 | 0.08181 | -0.036 | -7.698
-11 | -0.601 | 0.07628 | -0.037 | -7.882
-10.5 | -0.568 | 0.07174 | -0.038 | -7.921
-10 | -0.533 | 0.06696 | -0.039 | -7.965
-9.5 | -0.496 | 0.0628 | -0.04 | -7.896
-9 | -0.457 | 0.05872 | -0.042 | -7.777
-8.5 | -0.416 | 0.05494 | -0.044 | -7.567
-8 | -0.373 | 0.05161 | -0.045 | -7.219
-7.5 | -0.328 | 0.04836 | -0.046 | -6.793
-7 | -0.283 | 0.04538 | -0.048 | -6.235
-6.5 | -0.236 | 0.04299 | -0.049 | -5.491
-6 | -0.188 | 0.0408 | -0.05 | -4.61
-5.5 | -0.172 | 0.01285 | -0.091 | -13.395
-5 | -0.112 | 0.01258 | -0.092 | -8.87
-4.5 | -0.051 | 0.01245 | -0.093 | -4.069
-4 | 0.011 | 0.01227 | -0.094 | 0.864
-3.5 | 0.072 | 0.01207 | -0.095 | 5.975
-3 | 0.134 | 0.012 | -0.097 | 11.15
-2.5 | 0.196 | 0.01166 | -0.098 | 16.775
-2 | 0.258 | 0.0118 | -0.098 | 21.851
-1.5 | 0.32 | 0.01174 | -0.099 | 27.225
-1 | 0.381 | 0.00999 | -0.1 | 38.144
-0.5 | 0.443 | 0.0101 | -0.101 | 43.853
0 | 0.5 | 0.01025 | -0.102 | 48.75
0.5 | 0.56 | 0.0104 | -0.103 | 53.862
1 | 0.62 | 0.01057 | -0.104 | 58.646
1.5 | 0.68 | 0.01072 | -0.105 | 63.487
2 | 0.74 | 0.01091 | -0.106 | 67.864
2.5 | 0.8 | 0.01111 | -0.107 | 72.029
3 | 0.857 | 0.01133 | -0.108 | 75.597
3.5 | 0.915 | 0.01157 | -0.109 | 79.058
4 | 0.972 | 0.01187 | -0.11 | 81.882
4.5 | 1.028 | 0.01829 | -0.111 | 56.228
5 | 1.084 | 0.01903 | -0.112 | 56.956
5.5 | 1.139 | 0.01971 | -0.112 | 57.788
6 | 1.193 | 0.02051 | -0.113 | 58.151
6.5 | 1.244 | 0.02139 | -0.114 | 58.151
7 | 1.292 | 0.02222 | -0.115 | 58.143
7.5 | 1.338 | 0.02313 | -0.116 | 57.838
8 | 1.38 | 0.02411 | -0.116 | 57.255
8.5 | 1.419 | 0.02514 | -0.117 | 56.431
9 | 1.453 | 0.0263 | -0.118 | 55.259
9.5 | 1.483 | 0.02807 | -0.119 | 52.856
10 | 1.51 | 0.0294 | -0.119 | 51.351
10.5 | 1.531 | 0.03088 | -0.12 | 49.571
11 | 1.545 | 0.03238 | -0.121 | 47.723
11.5 | 1.55 | 0.03411 | -0.121 | 45.45
12 | 1.544 | 0.03661 | -0.121 | 42.184
12.5 | 1.301 | 0.09005 | -0.069 | 14.449
13 | 1.291 | 0.09607 | -0.067 | 13.437
13.5 | 1.275 | 0.10313 | -0.064 | 12.365
14 | 1.258 | 0.11058 | -0.065 | 11.375
14.5 | 1.236 | 0.11933 | -0.064 | 10.357
15 | 1.209 | 0.12583 | -0.06 | 9.609
15.5 | 1.181 | 0.13569 | -0.06 | 8.704
16 | 1.149 | 0.14421 | -0.056 | 7.968
16.5 | 1.116 | 0.15397 | -0.055 | 7.251

## 18. Re 250k Mach 0.00 (2)
BIGFOIL.COM POLAR EXPORT
NACA65A516
NACA65A516 |  |  |  | Cl Max: | 1.2638 | at alpha= | 16.5 | deg
XFOIL ncrit=9 |  |  |  | L/D Max: | 82.5308 | at alpha= | 6 | deg
Re: | 250000 |  |  | Cd Min: | 0.15718 | at alpha= | 20 | deg
Mach: | 0 |  |  | Cl=0 at alpha= | -2.877 | deg
|  |  |  | @ Cl=0.1, Cd= | 0.013454
|  |  |  | @ Cl=0.4, Cd= | 0.013558
|  |  |  | @ Cl=0.6, Cd= | 0.013824
alpha (deg) | Cl | Cd | Cm | Cl/Cd
-14 | -0.395 | 0.14498 | -0.0528 | -2.7245
-13.5 | -0.3637 | 0.13878 | -0.0565 | -2.6207
-13 | -0.3473 | 0.12995 | -0.0636 | -2.6726
-12.5 | -0.3643 | 0.11403 | -0.0809 | -3.1948
-12 | -0.3325 | 0.10889 | -0.0793 | -3.0535
-11.5 | -0.3136 | 0.1005 | -0.0864 | -3.1204
-9.5 | -0.488 | 0.04565 | -0.1116 | -10.69
-9 | -0.5021 | 0.03692 | -0.1043 | -13.5997
-8.5 | -0.4615 | 0.03302 | -0.1039 | -13.9764
-8 | -0.4335 | 0.03016 | -0.0998 | -14.3733
-7.5 | -0.3749 | 0.02689 | -0.1014 | -13.942
-7 | -0.2982 | 0.02365 | -0.1069 | -12.6089
-6.5 | -0.2623 | 0.02242 | -0.1032 | -11.6994
-6 | -0.1898 | 0.02001 | -0.1074 | -9.4853
-5.5 | -0.1563 | 0.01922 | -0.1033 | -8.1322
-5 | -0.0968 | 0.01755 | -0.1046 | -5.5157
-4.5 | -0.0724 | 0.01707 | -0.0986 | -4.2414
-4 | -0.0119 | 0.01588 | -0.1 | -0.74937
-3.5 | 0.004 | 0.01512 | -0.0923 | 0.26455
-3 | -0.0151 | 0.01336 | -0.0776 | -1.1302
-2.5 | 0.0463 | 0.01312 | -0.078 | 3.529
-2 | 0.069 | 0.01345 | -0.0708 | 5.1301
-1.5 | 0.1375 | 0.01346 | -0.0726 | 10.2155
-1 | 0.1635 | 0.0137 | -0.0663 | 11.9343
-0.5 | 0.2363 | 0.01356 | -0.0696 | 17.4263
0 | 0.2591 | 0.01375 | -0.0628 | 18.8436
0.5 | 0.3368 | 0.01347 | -0.0676 | 25.0037
1 | 0.3603 | 0.01366 | -0.0614 | 26.3763
1.5 | 0.4342 | 0.01347 | -0.0655 | 32.2346
2 | 0.4624 | 0.01372 | -0.0603 | 33.7026
2.5 | 0.542 | 0.01353 | -0.0657 | 40.0591
3 | 0.5789 | 0.01386 | -0.0625 | 41.7677
3.5 | 0.6655 | 0.01371 | -0.0695 | 48.5412
4 | 0.7404 | 0.01392 | -0.0744 | 53.1897
4.5 | 0.8431 | 0.01337 | -0.0843 | 63.0591
5 | 0.9437 | 0.01309 | -0.094 | 72.0932
5.5 | 1.0269 | 0.01294 | -0.1 | 79.3586
6 | 1.0729 | 0.013 | -0.0988 | 82.5308
6.5 | 1.0763 | 0.0132 | -0.0883 | 81.5379
7 | 1.0881 | 0.01354 | -0.0796 | 80.3619
7.5 | 1.0904 | 0.01434 | -0.0697 | 76.0391
8 | 1.0674 | 0.01668 | -0.0567 | 63.9928
8.5 | 1.0308 | 0.02087 | -0.0441 | 49.3915
9 | 1.0026 | 0.02572 | -0.0347 | 38.9813
9.5 | 1.0082 | 0.02898 | -0.0299 | 34.7895
10 | 1.0247 | 0.03168 | -0.0265 | 32.3453
10.5 | 1.0381 | 0.03473 | -0.0232 | 29.8906
11 | 1.0577 | 0.03743 | -0.0206 | 28.2581
11.5 | 1.0739 | 0.04044 | -0.0174 | 26.5554
12 | 1.1003 | 0.04277 | -0.0155 | 25.726
12.5 | 1.1276 | 0.04508 | -0.0134 | 25.0133
13 | 1.1581 | 0.04737 | -0.0116 | 24.448
13.5 | 1.1831 | 0.04998 | -0.01 | 23.6715
14 | 1.2102 | 0.05284 | -0.0083 | 22.9031
14.5 | 1.2277 | 0.05611 | -0.0068 | 21.8802
15 | 1.2492 | 0.05972 | -0.0052 | 20.9176
15.5 | 1.2537 | 0.06421 | -0.0037 | 19.525
16 | 1.2635 | 0.0684 | -0.0029 | 18.4722
16.5 | 1.2638 | 0.07449 | -0.0015 | 16.966
17 | 1.2489 | 0.08212 | -0.0012 | 15.2082
17.5 | 1.2355 | 0.08984 | -0.0018 | 13.7522
18 | 1.2216 | 0.09796 | -0.0034 | 12.4704
18.5 | 1.2122 | 0.10556 | -0.0057 | 11.4835
19 | 1.173 | 0.11895 | -0.0106 | 9.8613
19.5 | 1.1318 | 0.13405 | -0.0182 | 8.4431
20 | 1.065 | 0.15718 | -0.0325 | 6.7757

## 19. Re 250k Mach 0.10 (1)
BIGFOIL.COM POLAR EXPORT
NACA65A516
NACA65A516 |  |  |  | Cl Max: | 1.544 | at alpha= | 11.5 | deg
JavaFoil+Calcfoil stall+Eppler ext transition |  |  |  | L/D Max: | 81.825 | at alpha= | 4 | deg
Re: | 250000 |  |  | Cd Min: | 0.01002 | at alpha= | -1 | deg
Mach: | 0.1 |  |  | Cl=0 at alpha= | -4.0887 | deg
|  |  |  | @ Cl=0.1, Cd= | 0.012119
|  |  |  | @ Cl=0.4, Cd= | 0.010047
|  |  |  | @ Cl=0.6, Cd= | 0.010541
alpha (deg) | Cl | Cd | Cm | Cl/Cd
-20 | -0.584 | 0.23726 | -0.023 | -2.462
-19.5 | -0.605 | 0.22431 | -0.023 | -2.699
-19 | -0.626 | 0.21298 | -0.024 | -2.941
-18.5 | -0.646 | 0.20029 | -0.024 | -3.226
-18 | -0.665 | 0.19327 | -0.025 | -3.44
-17.5 | -0.682 | 0.17919 | -0.026 | -3.805
-17 | -0.695 | 0.16475 | -0.026 | -4.218
-16.5 | -0.704 | 0.15757 | -0.027 | -4.471
-16 | -0.712 | 0.14831 | -0.028 | -4.798
-15.5 | -0.716 | 0.13808 | -0.028 | -5.183
-15 | -0.717 | 0.13037 | -0.029 | -5.499
-14.5 | -0.715 | 0.12077 | -0.03 | -5.923
-14 | -0.71 | 0.1135 | -0.031 | -6.252
-13.5 | -0.701 | 0.10574 | -0.031 | -6.625
-13 | -0.688 | 0.09959 | -0.032 | -6.907
-12.5 | -0.672 | 0.09439 | -0.033 | -7.115
-12 | -0.652 | 0.08867 | -0.035 | -7.349
-11.5 | -0.628 | 0.08225 | -0.036 | -7.635
-11 | -0.601 | 0.07705 | -0.037 | -7.794
-10.5 | -0.569 | 0.07241 | -0.039 | -7.854
-10 | -0.534 | 0.06744 | -0.039 | -7.914
-9.5 | -0.497 | 0.06293 | -0.041 | -7.9
-9 | -0.458 | 0.05911 | -0.042 | -7.744
-8.5 | -0.417 | 0.05527 | -0.044 | -7.545
-8 | -0.374 | 0.05164 | -0.045 | -7.247
-7.5 | -0.33 | 0.04841 | -0.047 | -6.816
-7 | -0.284 | 0.04548 | -0.048 | -6.248
-6.5 | -0.237 | 0.04315 | -0.049 | -5.494
-6 | -0.233 | 0.01328 | -0.09 | -17.552
-5.5 | -0.173 | 0.01293 | -0.091 | -13.378
-5 | -0.112 | 0.01266 | -0.093 | -8.86
-4.5 | -0.051 | 0.01247 | -0.094 | -4.085
-4 | 0.011 | 0.01229 | -0.095 | 0.867
-3.5 | 0.072 | 0.0122 | -0.096 | 5.943
-3 | 0.134 | 0.01202 | -0.097 | 11.19
-2.5 | 0.197 | 0.01168 | -0.098 | 16.829
-2 | 0.259 | 0.01181 | -0.099 | 21.937
-1.5 | 0.321 | 0.0118 | -0.1 | 27.211
-1 | 0.383 | 0.01002 | -0.101 | 38.24
-0.5 | 0.445 | 0.01012 | -0.102 | 43.988
0 | 0.502 | 0.01028 | -0.103 | 48.845
0.5 | 0.563 | 0.01043 | -0.104 | 53.921
1 | 0.623 | 0.01061 | -0.105 | 58.707
1.5 | 0.684 | 0.01076 | -0.106 | 63.568
2 | 0.744 | 0.01095 | -0.106 | 67.941
2.5 | 0.804 | 0.01115 | -0.107 | 72.122
3 | 0.861 | 0.01138 | -0.108 | 75.606
3.5 | 0.919 | 0.01162 | -0.109 | 79.099
4 | 0.977 | 0.01194 | -0.11 | 81.825
4.5 | 1.033 | 0.01842 | -0.111 | 56.091
5 | 1.089 | 0.01915 | -0.112 | 56.864
5.5 | 1.144 | 0.01984 | -0.113 | 57.67
6 | 1.198 | 0.02069 | -0.114 | 57.92
6.5 | 1.249 | 0.02156 | -0.115 | 57.928
7 | 1.297 | 0.02241 | -0.115 | 57.882
7.5 | 1.343 | 0.02333 | -0.116 | 57.56
8 | 1.385 | 0.02433 | -0.117 | 56.929
8.5 | 1.423 | 0.02539 | -0.118 | 56.051
9 | 1.457 | 0.02657 | -0.119 | 54.828
9.5 | 1.486 | 0.0284 | -0.119 | 52.328
10 | 1.511 | 0.0297 | -0.12 | 50.866
10.5 | 1.53 | 0.03123 | -0.121 | 49.001
11 | 1.543 | 0.03287 | -0.121 | 46.942
11.5 | 1.544 | 0.03507 | -0.122 | 44.022
12 | 1.516 | 0.03913 | -0.12 | 38.738
12.5 | 1.29 | 0.09128 | -0.068 | 14.131
13 | 1.276 | 0.09765 | -0.066 | 13.068
13.5 | 1.259 | 0.10489 | -0.065 | 11.999
14 | 1.235 | 0.11277 | -0.061 | 10.949
14.5 | 1.209 | 0.1203 | -0.061 | 10.049
15 | 1.177 | 0.12965 | -0.056 | 9.08
15.5 | 1.145 | 0.13958 | -0.056 | 8.202
16 | 1.109 | 0.1479 | -0.052 | 7.495
16.5 | 1.071 | 0.15876 | -0.049 | 6.744

## 20. Re 250k Mach 0.10 (2)
BIGFOIL.COM POLAR EXPORT
NACA65A516
NACA65A516 |  |  |  | Cl Max: | 1.2585 | at alpha= | 16 | deg
XFOIL ncrit=9 |  |  |  | L/D Max: | 81.6171 | at alpha= | 6 | deg
Re: | 250000 |  |  | Cd Min: | 0.22886 | at alpha= | 20 | deg
Mach: | 0.1 |  |  | Cl=0 at alpha= | -2.8078 | deg
|  |  |  | @ Cl=0.1, Cd= | 0.013707
|  |  |  | @ Cl=0.4, Cd= | 0.013621
|  |  |  | @ Cl=0.6, Cd= | 0.013916
alpha (deg) | Cl | Cd | Cm | Cl/Cd
-14.5 | -0.4131 | 0.15575 | -0.0487 | -2.6523
-14 | -0.3897 | 0.14569 | -0.0533 | -2.6749
-13.5 | -0.3591 | 0.13933 | -0.0571 | -2.5773
-13 | -0.3432 | 0.13033 | -0.0646 | -2.6333
-12.5 | -0.3593 | 0.11509 | -0.081 | -3.1219
-12 | -0.3253 | 0.10989 | -0.0796 | -2.9602
-11.5 | -0.3071 | 0.10125 | -0.0871 | -3.0331
-10.5 | -0.4215 | 0.06932 | -0.1192 | -6.0805
-10 | -0.4511 | 0.06338 | -0.1166 | -7.1174
-9.5 | -0.4766 | 0.04638 | -0.1142 | -10.276
-9 | -0.4727 | 0.03675 | -0.1115 | -12.8626
-8.5 | -0.4573 | 0.03358 | -0.1059 | -13.6182
-8 | -0.4314 | 0.03061 | -0.1015 | -14.0934
-7.5 | -0.3734 | 0.02754 | -0.1028 | -13.5585
-7 | -0.2968 | 0.02383 | -0.1083 | -12.4549
-6.5 | -0.2616 | 0.02254 | -0.1044 | -11.606
-6 | -0.1877 | 0.02011 | -0.1087 | -9.3337
-5 | -0.0939 | 0.01761 | -0.106 | -5.3322
-4.5 | -0.0707 | 0.01711 | -0.0996 | -4.1321
-4 | -0.0385 | 0.01636 | -0.0951 | -2.3533
-3.5 | 0.0077 | 0.01522 | -0.0935 | 0.50591
-3 | -0.0128 | 0.01339 | -0.0786 | -0.95594
-2.5 | 0.0205 | 0.01341 | -0.0733 | 1.5287
-2 | 0.0709 | 0.01346 | -0.0715 | 5.2675
-1.5 | 0.1062 | 0.01376 | -0.0666 | 7.718
-1 | 0.1651 | 0.01373 | -0.0668 | 12.0248
-0.5 | 0.2407 | 0.01359 | -0.0706 | 17.7116
0 | 0.2613 | 0.01379 | -0.0633 | 18.9485
0.5 | 0.3413 | 0.01351 | -0.0686 | 25.2628
1 | 0.3612 | 0.01372 | -0.0615 | 26.3265
1.5 | 0.4395 | 0.01352 | -0.0665 | 32.5074
2.5 | 0.5471 | 0.01359 | -0.0665 | 40.2575
3 | 0.579 | 0.01396 | -0.0622 | 41.4756
3.5 | 0.6686 | 0.01377 | -0.0696 | 48.5548
4 | 0.7397 | 0.01403 | -0.0738 | 52.7227
4.5 | 0.8433 | 0.01347 | -0.0837 | 62.6058
5 | 0.9462 | 0.01316 | -0.0937 | 71.8997
5.5 | 1.029 | 0.01304 | -0.0996 | 78.911
6 | 1.07 | 0.01311 | -0.0972 | 81.6171
6.5 | 1.0765 | 0.01329 | -0.0873 | 81.0008
7 | 1.0884 | 0.01365 | -0.0786 | 79.7363
7.5 | 1.0888 | 0.01455 | -0.0683 | 74.8316
8 | 1.063 | 0.01711 | -0.0551 | 62.1274
8.5 | 1.0261 | 0.02145 | -0.0427 | 47.8368
9 | 0.9996 | 0.02629 | -0.0337 | 38.0221
9.5 | 1.0062 | 0.02955 | -0.029 | 34.0508
10 | 1.0229 | 0.03229 | -0.0257 | 31.6785
10.5 | 1.0366 | 0.03538 | -0.0223 | 29.299
11 | 1.056 | 0.03814 | -0.0197 | 27.6875
11.5 | 1.0734 | 0.0411 | -0.0166 | 26.1168
12 | 1.0999 | 0.04347 | -0.0146 | 25.3025
12.5 | 1.1338 | 0.04552 | -0.0124 | 24.9077
13 | 1.1583 | 0.04815 | -0.0106 | 24.0561
13.5 | 1.1859 | 0.05072 | -0.009 | 23.3813
14 | 1.2086 | 0.05392 | -0.0072 | 22.4147
14.5 | 1.2267 | 0.05725 | -0.0057 | 21.4271
15 | 1.2431 | 0.06139 | -0.0039 | 20.2492
15.5 | 1.247 | 0.06606 | -0.0026 | 18.8768
16 | 1.2585 | 0.07034 | -0.0017 | 17.8917
16.5 | 1.2475 | 0.07772 | -0.0006 | 16.0512
17 | 1.2275 | 0.08627 | -0.0007 | 14.2286
17.5 | 1.2066 | 0.09536 | -0.0021 | 12.6531
18 | 1.1846 | 0.10519 | -0.0047 | 11.2615
18.5 | 1.1835 | 0.11168 | -0.0072 | 10.5972
19.5 | 0.9357 | 0.18911 | -0.0504 | 4.9479
20 | 0.883 | 0.22886 | -0.0695 | 3.8583

## 21. Re 250k Mach 0.25 (1)
BIGFOIL.COM POLAR EXPORT
NACA65A516
NACA65A516 |  |  |  | Cl Max: | 1.515 | at alpha= | 10.5 | deg
JavaFoil+Calcfoil stall+Eppler ext transition |  |  |  | L/D Max: | 81.652 | at alpha= | 4 | deg
Re: | 250000 |  |  | Cd Min: | 0.01015 | at alpha= | -1 | deg
Mach: | 0.25 |  |  | Cl=0 at alpha= | -4.0873 | deg
|  |  |  | @ Cl=0.1, Cd= | 0.012059
|  |  |  | @ Cl=0.4, Cd= | 0.01016
|  |  |  | @ Cl=0.6, Cd= | 0.010705
alpha (deg) | Cl | Cd | Cm | Cl/Cd
-18 | -0.337 | 0.29953 | -0.022 | -1.126
-17.5 | -0.394 | 0.24514 | -0.022 | -1.606
-17 | -0.442 | 0.22058 | -0.024 | -2.006
-16.5 | -0.484 | 0.20414 | -0.025 | -2.372
-16 | -0.522 | 0.18078 | -0.026 | -2.886
-15.5 | -0.554 | 0.16018 | -0.026 | -3.461
-15 | -0.582 | 0.15181 | -0.027 | -3.834
-14.5 | -0.604 | 0.14056 | -0.028 | -4.299
-14 | -0.621 | 0.12704 | -0.029 | -4.885
-13.5 | -0.631 | 0.11717 | -0.03 | -5.386
-13 | -0.635 | 0.10726 | -0.031 | -5.923
-12.5 | -0.633 | 0.1001 | -0.033 | -6.328
-12 | -0.625 | 0.09332 | -0.034 | -6.7
-11.5 | -0.611 | 0.08662 | -0.034 | -7.055
-11 | -0.591 | 0.08092 | -0.035 | -7.304
-10.5 | -0.565 | 0.07507 | -0.038 | -7.52
-10 | -0.534 | 0.06943 | -0.039 | -7.691
-9.5 | -0.5 | 0.06463 | -0.041 | -7.737
-9 | -0.463 | 0.06074 | -0.042 | -7.62
-8.5 | -0.423 | 0.05673 | -0.044 | -7.455
-8 | -0.381 | 0.05273 | -0.046 | -7.221
-7.5 | -0.336 | 0.04928 | -0.047 | -6.828
-7 | -0.29 | 0.0463 | -0.049 | -6.272
-6.5 | -0.243 | 0.04371 | -0.05 | -5.553
-6 | -0.194 | 0.04134 | -0.051 | -4.685
-5.5 | -0.144 | 0.0392 | -0.052 | -3.667
-5 | -0.093 | 0.03755 | -0.052 | -2.483
-4.5 | -0.052 | 0.01272 | -0.096 | -4.11
-4 | 0.011 | 0.01255 | -0.097 | 0.871
-3.5 | 0.074 | 0.0121 | -0.098 | 6.154
-3 | 0.138 | 0.012 | -0.099 | 11.512
-2.5 | 0.202 | 0.0121 | -0.1 | 16.691
-2 | 0.266 | 0.01196 | -0.101 | 22.258
-1.5 | 0.33 | 0.01191 | -0.102 | 27.706
-1 | 0.394 | 0.01015 | -0.103 | 38.788
-0.5 | 0.457 | 0.01025 | -0.104 | 44.612
0 | 0.515 | 0.01048 | -0.105 | 49.166
0.5 | 0.577 | 0.01065 | -0.106 | 54.202
1 | 0.64 | 0.0108 | -0.107 | 59.214
1.5 | 0.702 | 0.011 | -0.108 | 63.816
2 | 0.764 | 0.01119 | -0.109 | 68.263
2.5 | 0.826 | 0.01141 | -0.11 | 72.344
3 | 0.883 | 0.01166 | -0.111 | 75.744
3.5 | 0.943 | 0.01195 | -0.112 | 78.936
4 | 1.002 | 0.01227 | -0.113 | 81.652
4.5 | 1.059 | 0.01914 | -0.114 | 55.336
5 | 1.116 | 0.01985 | -0.115 | 56.24
5.5 | 1.172 | 0.02067 | -0.116 | 56.713
6 | 1.226 | 0.02159 | -0.117 | 56.796
6.5 | 1.277 | 0.02257 | -0.117 | 56.571
7 | 1.325 | 0.0235 | -0.118 | 56.388
7.5 | 1.37 | 0.02461 | -0.119 | 55.682
8 | 1.41 | 0.02573 | -0.12 | 54.783
8.5 | 1.444 | 0.02687 | -0.121 | 53.732
9 | 1.472 | 0.02815 | -0.122 | 52.306
9.5 | 1.494 | 0.03043 | -0.122 | 49.086
10 | 1.509 | 0.03224 | -0.123 | 46.794
10.5 | 1.515 | 0.0339 | -0.124 | 44.685
11 | 1.507 | 0.03622 | -0.124 | 41.592
11.5 | 1.256 | 0.08458 | -0.068 | 14.855
12 | 1.232 | 0.09337 | -0.065 | 13.192
12.5 | 1.198 | 0.10051 | -0.063 | 11.923
13 | 1.156 | 0.10906 | -0.059 | 10.598
13.5 | 1.104 | 0.11814 | -0.049 | 9.344
14 | 1.047 | 0.12828 | -0.049 | 8.158
14.5 | 0.981 | 0.14147 | -0.04 | 6.933
15 | 0.91 | 0.15206 | -0.043 | 5.982
15.5 | 0.832 | 0.16646 | -0.039 | 5.001

## 22. Re 250k Mach 0.25 (2)
BIGFOIL.COM POLAR EXPORT
NACA65A516
NACA65A516 |  |  |  | Cl Max: | 1.209 | at alpha= | 14.5 | deg
XFOIL ncrit=9 |  |  |  | L/D Max: | 77.5988 | at alpha= | 6 | deg
Re: | 250000 |  |  | Cd Min: | 0.22001 | at alpha= | 19.5 | deg
Mach: | 0.25 |  |  | Cl=0 at alpha= | -3.3224 | deg
|  |  |  | @ Cl=0.1, Cd= | 0.013914
|  |  |  | @ Cl=0.4, Cd= | 0.014372
|  |  |  | @ Cl=0.6, Cd= | 0.014436
alpha (deg) | Cl | Cd | Cm | Cl/Cd
-20 | -0.4285 | 0.21906 | -0.0392 | -1.9561
-19.5 | -0.4156 | 0.21307 | -0.0419 | -1.9505
-19 | -0.4142 | 0.20763 | -0.0468 | -1.9949
-18.5 | -0.3989 | 0.2004 | -0.0472 | -1.9905
-18 | -0.3867 | 0.19553 | -0.0473 | -1.9777
-17.5 | -0.3814 | 0.19092 | -0.0473 | -1.9977
-17 | -0.3948 | 0.1867 | -0.0483 | -2.1146
-16.5 | -0.4109 | 0.1827 | -0.0484 | -2.249
-16 | -0.3946 | 0.17665 | -0.0437 | -2.2338
-15.5 | -0.3936 | 0.17278 | -0.0417 | -2.278
-15 | -0.3963 | 0.16825 | -0.0406 | -2.3554
-14.5 | -0.3966 | 0.15809 | -0.0536 | -2.5087
-14 | -0.3633 | 0.14902 | -0.0562 | -2.4379
-13.5 | -0.3358 | 0.14183 | -0.0612 | -2.3676
-13 | -0.3307 | 0.13113 | -0.0733 | -2.5219
-12.5 | -0.3283 | 0.11947 | -0.0805 | -2.748
-12 | -0.2904 | 0.1141 | -0.0827 | -2.5451
-11.5 | -0.2908 | 0.1022 | -0.0956 | -2.8454
-10.5 | -0.2661 | 0.08302 | -0.1088 | -3.2053
-10 | -0.2927 | 0.06779 | -0.1232 | -4.3177
-9.5 | -0.4033 | 0.0485 | -0.1299 | -8.3155
-9 | -0.4243 | 0.04172 | -0.124 | -10.1702
-8.5 | -0.4263 | 0.0368 | -0.1174 | -11.5842
-8 | -0.4123 | 0.03312 | -0.1115 | -12.4487
-7.5 | -0.3598 | 0.02943 | -0.1119 | -12.2256
-7 | -0.3297 | 0.026 | -0.1077 | -12.6808
-6.5 | -0.2557 | 0.02331 | -0.1113 | -10.9695
-6 | -0.2175 | 0.02197 | -0.1076 | -9.8999
-5.5 | -0.1462 | 0.01974 | -0.1108 | -7.4063
-5 | -0.1144 | 0.01894 | -0.1057 | -6.0401
-4.5 | -0.0573 | 0.01734 | -0.1061 | -3.3045
-4 | -0.0365 | 0.01676 | -0.0988 | -2.1778
-3.5 | -0.0054 | 0.01615 | -0.0937 | -0.33437
-3 | 0.0098 | 0.01373 | -0.0861 | 0.71377
-2.5 | 0.0152 | 0.0136 | -0.0747 | 1.1176
-2 | 0.0678 | 0.01367 | -0.0729 | 4.9598
-1.5 | 0.1035 | 0.01394 | -0.0677 | 7.4247
-1 | 0.1791 | 0.01389 | -0.0707 | 12.8942
-0.5 | 0.197 | 0.01422 | -0.0625 | 13.8537
0 | 0.2799 | 0.014 | -0.0674 | 19.9929
0.5 | 0.2938 | 0.01429 | -0.0587 | 20.5598
1 | 0.3788 | 0.01401 | -0.0646 | 27.0378
1.5 | 0.3911 | 0.0144 | -0.0558 | 27.1597
2 | 0.4816 | 0.01412 | -0.0629 | 34.1076
2.5 | 0.4993 | 0.01458 | -0.0554 | 34.2455
3 | 0.5938 | 0.01436 | -0.0633 | 41.351
3.5 | 0.6313 | 0.01482 | -0.0601 | 42.5978
4 | 0.7465 | 0.01447 | -0.0721 | 51.5895
4.5 | 0.8543 | 0.01391 | -0.0823 | 61.4162
5 | 0.95 | 0.01382 | -0.0906 | 68.741
5.5 | 1.0439 | 0.01351 | -0.0977 | 77.2687
6 | 1.06 | 0.01366 | -0.0898 | 77.5988
6.5 | 1.0727 | 0.01393 | -0.0808 | 77.0065
7 | 1.0854 | 0.01446 | -0.0721 | 75.0622
7.5 | 1.0793 | 0.01587 | -0.061 | 68.0088
8 | 1.043 | 0.01948 | -0.0472 | 53.5421
8.5 | 1.0048 | 0.02451 | -0.036 | 40.9955
9 | 0.9888 | 0.02917 | -0.0288 | 33.8978
9.5 | 0.9986 | 0.03254 | -0.0246 | 30.6884
10 | 1.0139 | 0.03568 | -0.0213 | 28.4165
10.5 | 1.0292 | 0.03893 | -0.0181 | 26.4372
11 | 1.0483 | 0.04197 | -0.0153 | 24.9774
11.5 | 1.0715 | 0.0447 | -0.0123 | 23.9709
12 | 1.0992 | 0.04725 | -0.0101 | 23.2635
12.5 | 1.1318 | 0.04966 | -0.0076 | 22.791
13 | 1.1579 | 0.05264 | -0.0056 | 21.9966
13.5 | 1.1832 | 0.05613 | -0.0034 | 21.0796
14 | 1.1947 | 0.06043 | -0.0015 | 19.77
14.5 | 1.209 | 0.06532 | 0.0004 | 18.5089
15 | 1.197 | 0.07229 | 0.0018 | 16.5583
15.5 | 1.1917 | 0.07868 | 0.0021 | 15.1462
16 | 1.1843 | 0.08596 | 0.002 | 13.7773
16.5 | 1.1493 | 0.09734 | -0.0001 | 11.8071
17 | 1.1088 | 0.11066 | -0.0048 | 10.0199
17.5 | 1.0693 | 0.12521 | -0.0117 | 8.5401
18 | 1.0191 | 0.144 | -0.0228 | 7.0771
18.5 | 0.9627 | 0.16771 | -0.0379 | 5.7403
19 | 0.8759 | 0.21681 | -0.0626 | 4.0399
19.5 | 0.9011 | 0.22001 | -0.0613 | 4.0957

## 23. Re 250k Mach 0.50 (1)
BIGFOIL.COM POLAR EXPORT
NACA65A516
NACA65A516 |  |  |  | Cl Max: | 1.433 | at alpha= | 8 | deg
JavaFoil+Calcfoil stall+Eppler ext transition |  |  |  | L/D Max: | 77.438 | at alpha= | 3.5 | deg
Re: | 250000 |  |  | Cd Min: | 0.01104 | at alpha= | -0.5 | deg
Mach: | 0.5 |  |  | Cl=0 at alpha= | -4.1017 | deg
|  |  |  | @ Cl=0.1, Cd= | 0.013162
|  |  |  | @ Cl=0.4, Cd= | 0.012706
|  |  |  | @ Cl=0.6, Cd= | 0.011433
alpha (deg) | Cl | Cd | Cm | Cl/Cd
-20 | -0.895 | 0.25989 | -0.038 | -3.445
-19.5 | -0.866 | 0.25607 | -0.037 | -3.38
-19 | -0.838 | 0.25199 | -0.037 | -3.326
-18.5 | -0.811 | 0.24096 | -0.038 | -3.365
-18 | -0.783 | 0.24334 | -0.039 | -3.218
-17.5 | -0.756 | 0.22564 | -0.039 | -3.349
-17 | -0.728 | 0.23614 | -0.04 | -3.083
-16.5 | -0.7 | 0.23168 | -0.041 | -3.024
-16 | -0.673 | 0.20501 | -0.041 | -3.282
-15.5 | -0.643 | 0.19811 | -0.039 | -3.248
-15 | -0.615 | 0.19841 | -0.04 | -3.102
-14.5 | -0.588 | 0.18671 | -0.04 | -3.148
-14 | -0.56 | 0.18236 | -0.041 | -3.07
-13.5 | -0.532 | 0.17826 | -0.041 | -2.984
-13 | -0.504 | 0.17552 | -0.042 | -2.871
-12.5 | -0.475 | 0.16855 | -0.039 | -2.818
-12 | -0.447 | 0.1604 | -0.039 | -2.785
-11.5 | -0.419 | 0.15728 | -0.04 | -2.662
-11 | -0.391 | 0.15425 | -0.04 | -2.533
-10.5 | -0.362 | 0.13998 | -0.037 | -2.585
-10 | -0.334 | 0.13885 | -0.037 | -2.404
-9.5 | -0.306 | 0.1294 | -0.038 | -2.362
-9 | -0.277 | 0.10491 | -0.035 | -2.643
-8.5 | -0.385 | 0.06977 | -0.041 | -5.524
-8 | -0.381 | 0.06175 | -0.043 | -6.169
-7.5 | -0.352 | 0.0557 | -0.047 | -6.313
-7 | -0.311 | 0.05077 | -0.05 | -6.126
-6.5 | -0.264 | 0.04711 | -0.052 | -5.602
-6 | -0.212 | 0.04389 | -0.054 | -4.837
-5.5 | -0.159 | 0.04133 | -0.055 | -3.837
-5 | -0.103 | 0.03901 | -0.057 | -2.649
-4.5 | -0.047 | 0.03715 | -0.058 | -1.268
-4 | 0.012 | 0.01344 | -0.108 | 0.907
-3.5 | 0.083 | 0.01321 | -0.109 | 6.288
-3 | 0.154 | 0.01301 | -0.11 | 11.849
-2.5 | 0.226 | 0.01282 | -0.111 | 17.588
-2 | 0.298 | 0.01279 | -0.113 | 23.267
-1.5 | 0.369 | 0.01271 | -0.114 | 29.036
-1 | 0.44 | 0.0127 | -0.115 | 34.656
-0.5 | 0.511 | 0.01104 | -0.116 | 46.335
0 | 0.573 | 0.01134 | -0.117 | 50.554
0.5 | 0.643 | 0.01158 | -0.118 | 55.542
1 | 0.712 | 0.0118 | -0.119 | 60.365
1.5 | 0.781 | 0.01208 | -0.121 | 64.714
2 | 0.85 | 0.01236 | -0.122 | 68.77
2.5 | 0.919 | 0.01269 | -0.123 | 72.382
3 | 0.981 | 0.01306 | -0.124 | 75.113
3.5 | 1.046 | 0.0135 | -0.125 | 77.438
4 | 1.108 | 0.02141 | -0.126 | 51.743
4.5 | 1.17 | 0.02246 | -0.127 | 52.076
5 | 1.23 | 0.02358 | -0.128 | 52.16
5.5 | 1.288 | 0.02475 | -0.128 | 52.029
6 | 1.343 | 0.02609 | -0.129 | 51.47
6.5 | 1.389 | 0.02764 | -0.13 | 50.249
7 | 1.425 | 0.02933 | -0.131 | 48.583
7.5 | 1.208 | 0.05341 | -0.07 | 22.622
8 | 1.433 | 0.03458 | -0.133 | 41.43
8.5 | 1.136 | 0.06757 | -0.069 | 16.81
9 | 0.73 | 0.10454 | -0.041 | 6.981
9.5 | 0.758 | 0.11789 | -0.049 | 6.426
10 | 0.786 | 0.13107 | -0.056 | 5.994
10.5 | 0.813 | 0.14076 | -0.061 | 5.779
11 | 0.841 | 0.14737 | -0.064 | 5.708
11.5 | 0.868 | 0.15937 | -0.064 | 5.446
12 | 0.897 | 0.16913 | -0.069 | 5.301
12.5 | 0.924 | 0.16886 | -0.071 | 5.471
13 | 0.951 | 0.18184 | -0.071 | 5.228

## 24. Re 250k Mach 0.50 (2)
BIGFOIL.COM POLAR EXPORT
NACA65A516
NACA65A516 |  |  |  | Cl Max: | 1.0843 | at alpha= | 12 | deg
XFOIL ncrit=9 |  |  |  | L/D Max: | 55.4266 | at alpha= | 6.5 | deg
Re: | 250000 |  |  | Cd Min: | 0.23683 | at alpha= | -20 | deg
Mach: | 0.5 |  |  | Cl=0 at alpha= | -2.8333 | deg
|  |  |  | @ Cl=0.1, Cd= | 0.017153
|  |  |  | @ Cl=0.4, Cd= | 0.019474
|  |  |  | @ Cl=0.6, Cd= | 0.020008
alpha (deg) | Cl | Cd | Cm | Cl/Cd
-20 | -0.4407 | 0.23683 | -0.0439 | -1.8608
-19.5 | -0.4336 | 0.23126 | -0.0482 | -1.8749
-19 | -0.4206 | 0.22399 | -0.0492 | -1.8778
-18.5 | -0.4083 | 0.21823 | -0.0483 | -1.871
-18 | -0.4042 | 0.21367 | -0.0472 | -1.8917
-17.5 | -0.4071 | 0.20953 | -0.0469 | -1.9429
-17 | -0.4203 | 0.20661 | -0.0477 | -2.0343
-16.5 | -0.4068 | 0.1991 | -0.0446 | -2.0432
-16 | -0.4009 | 0.19427 | -0.0425 | -2.0636
-15.5 | -0.369 | 0.18505 | -0.051 | -1.9941
-15 | -0.3601 | 0.17723 | -0.0635 | -2.0318
-14.5 | -0.3152 | 0.16621 | -0.0675 | -1.8964
-14 | -0.2837 | 0.15783 | -0.0741 | -1.7975
-13.5 | -0.2786 | 0.14965 | -0.0856 | -1.8617
-13 | -0.2449 | 0.13919 | -0.0917 | -1.7595
-12.5 | -0.214 | 0.1319 | -0.0947 | -1.6224
-12 | -0.2062 | 0.12255 | -0.1066 | -1.6826
-11.5 | -0.1754 | 0.11277 | -0.1126 | -1.5554
-11 | -0.1543 | 0.1062 | -0.1151 | -1.4529
-10.5 | -0.1625 | 0.09363 | -0.1327 | -1.7356
-9.5 | -0.1338 | 0.0721 | -0.1441 | -1.8558
-8.5 | -0.2186 | 0.04635 | -0.1638 | -4.7163
-8 | -0.2411 | 0.04111 | -0.1599 | -5.8648
-7.5 | -0.2729 | 0.03733 | -0.149 | -7.3105
-7 | -0.2733 | 0.03348 | -0.1411 | -8.1631
-6.5 | -0.2417 | 0.02919 | -0.1375 | -8.2802
-6 | -0.2274 | 0.02675 | -0.1284 | -8.5009
-5.5 | -0.2037 | 0.02519 | -0.1201 | -8.0865
-5 | -0.1208 | 0.02182 | -0.1233 | -5.5362
-4.5 | -0.0928 | 0.02083 | -0.1155 | -4.4551
-4 | -0.0733 | 0.0198 | -0.1066 | -3.702
-3.5 | -0.0095 | 0.01838 | -0.1059 | -0.51687
-3 | -0.0036 | 0.01793 | -0.0944 | -0.20078
-2.5 | 0.0072 | 0.01769 | -0.0837 | 0.40701
-1.5 | 0.0192 | 0.01591 | -0.0602 | 1.2068
-1 | 0.0317 | 0.01693 | -0.0494 | 1.8724
-0.5 | 0.0941 | 0.01697 | -0.0471 | 5.5451
0.5 | 0.1507 | 0.01873 | -0.0338 | 8.0459
1.5 | 0.2205 | 0.02059 | -0.0245 | 10.7091
2 | 0.3048 | 0.02016 | -0.0281 | 15.119
2.5 | 0.4006 | 0.01947 | -0.0336 | 20.5752
3.5 | 0.5411 | 0.02031 | -0.0378 | 26.642
5.5 | 0.9902 | 0.01801 | -0.0716 | 54.9806
6 | 1.0174 | 0.01841 | -0.0643 | 55.2634
6.5 | 1.0459 | 0.01887 | -0.0571 | 55.4266
7 | 1.0628 | 0.02031 | -0.0491 | 52.3289
7.5 | 1.0404 | 0.02386 | -0.0374 | 43.6044
8 | 0.9931 | 0.03016 | -0.0267 | 32.9277
8.5 | 0.9637 | 0.03647 | -0.0196 | 26.4245
9 | 0.9673 | 0.04115 | -0.0153 | 23.5067
9.5 | 0.9766 | 0.04566 | -0.0116 | 21.3885
10.5 | 1.0147 | 0.05334 | -0.0047 | 19.0232
11 | 1.042 | 0.05668 | -0.0012 | 18.3839
11.5 | 1.0696 | 0.06038 | 0.0025 | 17.7145
12 | 1.0843 | 0.06558 | 0.0052 | 16.534
12.5 | 1.0801 | 0.07293 | 0.0068 | 14.8101
13 | 1.0607 | 0.08243 | 0.0065 | 12.8679
13.5 | 1.0333 | 0.0935 | 0.0039 | 11.0513
14 | 1.011 | 0.10446 | 0.0001 | 9.6783
14.5 | 0.9793 | 0.11786 | -0.0063 | 8.309
15 | 0.9428 | 0.13359 | -0.0156 | 7.0574
15.5 | 0.9056 | 0.15216 | -0.0276 | 5.9516
16 | 0.8822 | 0.17054 | -0.0385 | 5.173
16.5 | 0.8723 | 0.18709 | -0.0481 | 4.6625
17 | 0.8758 | 0.19996 | -0.0553 | 4.3799

## 25. Re 500k Mach 0.00 (1)
BIGFOIL.COM POLAR EXPORT
NACA65A516
NACA65A516 |  |  |  | Cl Max: | 1.557 | at alpha= | 11.5 | deg
JavaFoil+Calcfoil stall+Eppler ext transition |  |  |  | L/D Max: | 105.489 | at alpha= | 4 | deg
Re: | 500000 |  |  | Cd Min: | 0.00795 | at alpha= | -1 | deg
Mach: | 0 |  |  | Cl=0 at alpha= | -4.0887 | deg
|  |  |  | @ Cl=0.1, Cd= | 0.01002
|  |  |  | @ Cl=0.4, Cd= | 0.0079776
|  |  |  | @ Cl=0.6, Cd= | 0.0081351
alpha (deg) | Cl | Cd | Cm | Cl/Cd
-20 | -0.633 | 0.20339 | -0.026 | -3.113
-19.5 | -0.652 | 0.1982 | -0.027 | -3.289
-19 | -0.669 | 0.18304 | -0.027 | -3.655
-18.5 | -0.685 | 0.17572 | -0.027 | -3.901
-18 | -0.701 | 0.16305 | -0.028 | -4.297
-17.5 | -0.714 | 0.15597 | -0.028 | -4.578
-17 | -0.724 | 0.14681 | -0.03 | -4.934
-16.5 | -0.731 | 0.13957 | -0.031 | -5.235
-16 | -0.734 | 0.13294 | -0.03 | -5.521
-15.5 | -0.736 | 0.12488 | -0.032 | -5.892
-15 | -0.734 | 0.11618 | -0.033 | -6.319
-14.5 | -0.729 | 0.1092 | -0.033 | -6.68
-14 | -0.722 | 0.10375 | -0.034 | -6.955
-13.5 | -0.711 | 0.09666 | -0.036 | -7.355
-13 | -0.696 | 0.09079 | -0.037 | -7.668
-12.5 | -0.678 | 0.0853 | -0.038 | -7.953
-12 | -0.657 | 0.08045 | -0.039 | -8.165
-11.5 | -0.632 | 0.07568 | -0.04 | -8.351
-11 | -0.603 | 0.07082 | -0.041 | -8.521
-10.5 | -0.57 | 0.06639 | -0.042 | -8.592
-10 | -0.536 | 0.06164 | -0.044 | -8.69
-9.5 | -0.498 | 0.0578 | -0.045 | -8.62
-9 | -0.459 | 0.05366 | -0.047 | -8.56
-8.5 | -0.506 | 0.01362 | -0.083 | -37.153
-8 | -0.456 | 0.0129 | -0.084 | -35.364
-7.5 | -0.406 | 0.01219 | -0.086 | -33.295
-7 | -0.349 | 0.01181 | -0.088 | -29.579
-6.5 | -0.291 | 0.01137 | -0.089 | -25.622
-6 | -0.232 | 0.01104 | -0.09 | -21.014
-5.5 | -0.172 | 0.01077 | -0.091 | -15.983
-5 | -0.112 | 0.01053 | -0.092 | -10.605
-4.5 | -0.051 | 0.01037 | -0.093 | -4.888
-4 | 0.011 | 0.01017 | -0.094 | 1.043
-3.5 | 0.072 | 0.01007 | -0.095 | 7.161
-3 | 0.134 | 0.00996 | -0.097 | 13.431
-2.5 | 0.196 | 0.0099 | -0.098 | 19.749
-2 | 0.258 | 0.00984 | -0.099 | 26.185
-1.5 | 0.32 | 0.0098 | -0.1 | 32.598
-1 | 0.381 | 0.00795 | -0.101 | 47.949
-0.5 | 0.443 | 0.00804 | -0.102 | 55.076
0 | 0.505 | 0.00815 | -0.103 | 61.931
0.5 | 0.566 | 0.00828 | -0.104 | 68.416
1 | 0.627 | 0.00802 | -0.105 | 78.152
1.5 | 0.687 | 0.00815 | -0.106 | 84.357
2 | 0.747 | 0.00859 | -0.107 | 86.908
2.5 | 0.806 | 0.00874 | -0.108 | 92.285
3 | 0.862 | 0.00889 | -0.109 | 97.038
3.5 | 0.921 | 0.00907 | -0.11 | 101.444
4 | 0.978 | 0.00927 | -0.111 | 105.489
4.5 | 1.03 | 0.01591 | -0.111 | 64.777
5 | 1.087 | 0.01657 | -0.112 | 65.589
5.5 | 1.142 | 0.01716 | -0.113 | 66.55
6 | 1.196 | 0.01786 | -0.114 | 66.966
6.5 | 1.247 | 0.01856 | -0.114 | 67.229
7 | 1.297 | 0.01927 | -0.115 | 67.299
7.5 | 1.344 | 0.02007 | -0.116 | 66.959
8 | 1.385 | 0.02094 | -0.117 | 66.173
8.5 | 1.423 | 0.02184 | -0.118 | 65.185
9 | 1.458 | 0.02287 | -0.118 | 63.735
9.5 | 1.488 | 0.02444 | -0.119 | 60.89
10 | 1.514 | 0.02557 | -0.12 | 59.224
10.5 | 1.535 | 0.02686 | -0.121 | 57.169
11 | 1.55 | 0.02823 | -0.121 | 54.923
11.5 | 1.557 | 0.02981 | -0.122 | 52.209
12 | 1.556 | 0.03158 | -0.122 | 49.26
12.5 | 1.548 | 0.03337 | -0.123 | 46.399
13 | 1.534 | 0.03533 | -0.123 | 43.408
13.5 | 1.507 | 0.03831 | -0.123 | 39.339
14 | 1.451 | 0.04643 | -0.12 | 31.258
14.5 | 1.247 | 0.10664 | -0.075 | 11.691
15 | 1.216 | 0.11552 | -0.071 | 10.529
15.5 | 1.187 | 0.12391 | -0.07 | 9.583
16 | 1.155 | 0.13083 | -0.068 | 8.829
16.5 | 1.122 | 0.14047 | -0.068 | 7.99

## 26. Re 500k Mach 0.00 (2)
BIGFOIL.COM POLAR EXPORT
NACA65A516
NACA65A516 |  |  |  | Cl Max: | 1.3251 | at alpha= | 18 | deg
XFOIL ncrit=9 |  |  |  | L/D Max: | 105.515 | at alpha= | 6 | deg
Re: | 500000 |  |  | Cd Min: | 0.18642 | at alpha= | -18 | deg
Mach: | 0 |  |  | Cl=0 at alpha= | -4.7288 | deg
|  |  |  | @ Cl=0.1, Cd= | 0.0084778
|  |  |  | @ Cl=0.4, Cd= | 0.0085291
|  |  |  | @ Cl=0.6, Cd= | 0.0088645
alpha (deg) | Cl | Cd | Cm | Cl/Cd
-18 | -0.4013 | 0.18642 | -0.0468 | -2.1527
-17.5 | -0.3979 | 0.18364 | -0.0442 | -2.1667
-17 | -0.3978 | 0.17996 | -0.0427 | -2.2105
-16.5 | -0.3851 | 0.16911 | -0.0526 | -2.2772
-16 | -0.3633 | 0.16002 | -0.0577 | -2.2703
-15.5 | -0.3379 | 0.15381 | -0.0624 | -2.1969
-15 | -0.3187 | 0.14578 | -0.0684 | -2.1862
-14.5 | -0.3269 | 0.13 | -0.0796 | -2.5146
-14 | -0.2948 | 0.12584 | -0.0825 | -2.3427
-13.5 | -0.5641 | 0.05389 | -0.1233 | -10.4676
-13 | -0.618 | 0.03974 | -0.1327 | -15.5511
-12.5 | -0.6174 | 0.03292 | -0.1369 | -18.7546
-12 | -0.5933 | 0.02958 | -0.1379 | -20.0575
-11.5 | -0.5418 | 0.02776 | -0.1416 | -19.5173
-11 | -0.5095 | 0.02496 | -0.1409 | -20.4127
-10.5 | -0.4559 | 0.02227 | -0.1438 | -20.4715
-10 | -0.4256 | 0.02141 | -0.1404 | -19.8786
-9.5 | -0.3758 | 0.02002 | -0.1408 | -18.7712
-9 | -0.3359 | 0.0185 | -0.1389 | -18.1568
-8.5 | -0.2931 | 0.01751 | -0.1375 | -16.739
-8 | -0.2476 | 0.01666 | -0.1363 | -14.8619
-7.5 | -0.2084 | 0.01547 | -0.1338 | -13.4712
-7 | -0.1613 | 0.01459 | -0.133 | -11.0555
-6.5 | -0.1281 | 0.01407 | -0.1288 | -9.1045
-6 | -0.0937 | 0.01308 | -0.1252 | -7.1636
-5.5 | -0.0555 | 0.0125 | -0.122 | -4.44
-5 | -0.0192 | 0.0121 | -0.1183 | -1.5868
-4.5 | 0.0162 | 0.01132 | -0.1145 | 1.4311
-4 | 0.0562 | 0.0109 | -0.1115 | 5.156
-3.5 | 0.0923 | 0.01038 | -0.1076 | 8.8921
-3 | 0.097 | 0.00851 | -0.0981 | 11.3984
-2.5 | 0.1333 | 0.00812 | -0.094 | 16.4163
-2 | 0.1728 | 0.00813 | -0.0905 | 21.2546
-1.5 | 0.2192 | 0.0082 | -0.0885 | 26.7317
-1 | 0.2649 | 0.00831 | -0.0862 | 31.8773
-0.5 | 0.3109 | 0.00839 | -0.0842 | 37.056
0 | 0.3658 | 0.00848 | -0.0842 | 43.1368
0.5 | 0.4076 | 0.00854 | -0.0813 | 47.7283
1 | 0.4644 | 0.00864 | -0.0819 | 53.75
1.5 | 0.5083 | 0.00869 | -0.0796 | 58.4925
2 | 0.5653 | 0.00879 | -0.0802 | 64.3117
2.5 | 0.6072 | 0.00888 | -0.0775 | 68.3784
3 | 0.6606 | 0.00896 | -0.0773 | 73.7277
3.5 | 0.7059 | 0.00898 | -0.0753 | 78.608
4 | 0.7445 | 0.00898 | -0.0718 | 82.9065
4.5 | 0.7868 | 0.00901 | -0.0692 | 87.3252
5 | 0.838 | 0.0091 | -0.0688 | 92.0879
5.5 | 0.9036 | 0.00922 | -0.0718 | 98.0043
6 | 1.0045 | 0.00952 | -0.0829 | 105.5147
6.5 | 1.0495 | 0.01044 | -0.082 | 100.5268
7 | 1.0343 | 0.01239 | -0.0696 | 83.4786
7.5 | 1.0118 | 0.01561 | -0.0577 | 64.8174
8 | 0.9969 | 0.01917 | -0.0484 | 52.0031
8.5 | 1.0059 | 0.02178 | -0.043 | 46.1846
9 | 1.0277 | 0.02379 | -0.0395 | 43.1988
9.5 | 1.0541 | 0.0256 | -0.0367 | 41.1758
10 | 1.0746 | 0.02787 | -0.0335 | 38.5576
10.5 | 1.0933 | 0.03039 | -0.0304 | 35.9756
11 | 1.1178 | 0.03258 | -0.0281 | 34.3094
11.5 | 1.1374 | 0.03522 | -0.0257 | 32.2942
12 | 1.1528 | 0.03825 | -0.0229 | 30.1386
12.5 | 1.1802 | 0.04044 | -0.0216 | 29.184
13 | 1.1981 | 0.04346 | -0.0197 | 27.5679
13.5 | 1.2171 | 0.04645 | -0.0179 | 26.2024
14 | 1.2398 | 0.04927 | -0.0168 | 25.1634
14.5 | 1.2521 | 0.05301 | -0.0152 | 23.6201
15 | 1.2755 | 0.05598 | -0.0147 | 22.7849
15.5 | 1.2901 | 0.05983 | -0.014 | 21.5628
16 | 1.3006 | 0.06416 | -0.0131 | 20.2712
16.5 | 1.314 | 0.06838 | -0.0129 | 19.2161
17 | 1.315 | 0.074 | -0.0124 | 17.7703
17.5 | 1.3209 | 0.07931 | -0.0124 | 16.6549
18 | 1.3251 | 0.08505 | -0.0131 | 15.5802
18.5 | 1.316 | 0.09251 | -0.0139 | 14.2255
19 | 1.3124 | 0.09959 | -0.0153 | 13.178
19.5 | 1.3062 | 0.10725 | -0.0173 | 12.179
20 | 1.2979 | 0.11569 | -0.0203 | 11.2188

## 27. Re 500k Mach 0.10 (1)
BIGFOIL.COM POLAR EXPORT
NACA65A516
NACA65A516 |  |  |  | Cl Max: | 1.551 | at alpha= | 11.5 | deg
JavaFoil+Calcfoil stall+Eppler ext transition |  |  |  | L/D Max: | 105.411 | at alpha= | 4 | deg
Re: | 500000 |  |  | Cd Min: | 0.00797 | at alpha= | -1 | deg
Mach: | 0.1 |  |  | Cl=0 at alpha= | -4.0887 | deg
|  |  |  | @ Cl=0.1, Cd= | 0.01003
|  |  |  | @ Cl=0.4, Cd= | 0.0079947
|  |  |  | @ Cl=0.6, Cd= | 0.0081975
alpha (deg) | Cl | Cd | Cm | Cl/Cd
-20 | -0.585 | 0.21548 | -0.026 | -2.715
-19.5 | -0.606 | 0.19853 | -0.026 | -3.054
-19 | -0.627 | 0.19266 | -0.027 | -3.256
-18.5 | -0.647 | 0.18266 | -0.027 | -3.543
-18 | -0.666 | 0.16782 | -0.028 | -3.968
-17.5 | -0.683 | 0.16114 | -0.028 | -4.238
-17 | -0.696 | 0.15241 | -0.029 | -4.567
-16.5 | -0.706 | 0.14279 | -0.03 | -4.942
-16 | -0.713 | 0.13554 | -0.031 | -5.259
-15.5 | -0.717 | 0.12767 | -0.031 | -5.617
-15 | -0.718 | 0.11841 | -0.032 | -6.067
-14.5 | -0.717 | 0.11078 | -0.034 | -6.475
-14 | -0.712 | 0.10454 | -0.034 | -6.806
-13.5 | -0.703 | 0.09869 | -0.036 | -7.121
-13 | -0.69 | 0.0924 | -0.036 | -7.467
-12.5 | -0.674 | 0.08665 | -0.038 | -7.777
-12 | -0.654 | 0.08164 | -0.039 | -8.011
-11.5 | -0.63 | 0.07567 | -0.04 | -8.328
-11 | -0.603 | 0.07127 | -0.041 | -8.457
-10.5 | -0.571 | 0.06638 | -0.042 | -8.598
-10 | -0.536 | 0.062 | -0.043 | -8.646
-9.5 | -0.499 | 0.05792 | -0.045 | -8.622
-9 | -0.46 | 0.05438 | -0.046 | -8.46
-8.5 | -0.507 | 0.01376 | -0.083 | -36.848
-8 | -0.457 | 0.01303 | -0.085 | -35.091
-7.5 | -0.408 | 0.01237 | -0.087 | -32.949
-7 | -0.351 | 0.0118 | -0.088 | -29.719
-6.5 | -0.293 | 0.01145 | -0.089 | -25.544
-6 | -0.233 | 0.01107 | -0.09 | -21.052
-5.5 | -0.173 | 0.01078 | -0.091 | -16.043
-5 | -0.112 | 0.01059 | -0.093 | -10.589
-4.5 | -0.051 | 0.01038 | -0.094 | -4.907
-4 | 0.011 | 0.01018 | -0.095 | 1.047
-3.5 | 0.072 | 0.01008 | -0.096 | 7.19
-3 | 0.134 | 0.00997 | -0.097 | 13.482
-2.5 | 0.197 | 0.00991 | -0.098 | 19.83
-2 | 0.259 | 0.00986 | -0.099 | 26.283
-1.5 | 0.321 | 0.00981 | -0.1 | 32.726
-1 | 0.383 | 0.00797 | -0.102 | 48.091
-0.5 | 0.445 | 0.00806 | -0.103 | 55.228
0 | 0.507 | 0.00816 | -0.104 | 62.148
0.5 | 0.569 | 0.00835 | -0.105 | 68.12
1 | 0.63 | 0.00805 | -0.106 | 78.19
1.5 | 0.69 | 0.00847 | -0.107 | 81.449
2 | 0.75 | 0.00863 | -0.107 | 86.948
2.5 | 0.81 | 0.00877 | -0.108 | 92.402
3 | 0.866 | 0.00893 | -0.109 | 97.014
3.5 | 0.925 | 0.00911 | -0.11 | 101.5
4 | 0.983 | 0.00932 | -0.111 | 105.411
4.5 | 1.035 | 0.01602 | -0.111 | 64.628
5 | 1.091 | 0.01666 | -0.112 | 65.504
5.5 | 1.147 | 0.01726 | -0.113 | 66.439
6 | 1.201 | 0.01799 | -0.114 | 66.779
6.5 | 1.253 | 0.0187 | -0.115 | 67.003
7 | 1.302 | 0.01943 | -0.116 | 67.029
7.5 | 1.349 | 0.02028 | -0.117 | 66.519
8 | 1.39 | 0.02114 | -0.117 | 65.749
8.5 | 1.427 | 0.02206 | -0.118 | 64.698
9 | 1.461 | 0.02312 | -0.119 | 63.206
9.5 | 1.49 | 0.02474 | -0.12 | 60.25
10 | 1.515 | 0.02591 | -0.12 | 58.484
10.5 | 1.535 | 0.02723 | -0.121 | 56.368
11 | 1.548 | 0.02868 | -0.122 | 53.981
11.5 | 1.551 | 0.0305 | -0.122 | 50.848
12 | 1.547 | 0.03211 | -0.123 | 48.176
12.5 | 1.536 | 0.03405 | -0.124 | 45.107
13 | 1.515 | 0.03632 | -0.124 | 41.697
13.5 | 1.477 | 0.04057 | -0.123 | 36.413
14 | 1.246 | 0.10161 | -0.075 | 12.267
14.5 | 1.216 | 0.10982 | -0.071 | 11.071
15 | 1.184 | 0.1175 | -0.069 | 10.08
15.5 | 1.151 | 0.12571 | -0.068 | 9.154
16 | 1.115 | 0.13594 | -0.067 | 8.199
16.5 | 1.076 | 0.14388 | -0.066 | 7.481

## 28. Re 500k Mach 0.10 (2)
BIGFOIL.COM POLAR EXPORT
NACA65A516
NACA65A516 |  |  |  | Cl Max: | 1.3139 | at alpha= | 18 | deg
XFOIL ncrit=9 |  |  |  | L/D Max: | 104.75 | at alpha= | 6 | deg
Re: | 500000 |  |  | Cd Min: | 0.18454 | at alpha= | -17.5 | deg
Mach: | 0.1 |  |  | Cl=0 at alpha= | -4.7204 | deg
|  |  |  | @ Cl=0.1, Cd= | 0.0086485
|  |  |  | @ Cl=0.4, Cd= | 0.008558
|  |  |  | @ Cl=0.6, Cd= | 0.0088992
alpha (deg) | Cl | Cd | Cm | Cl/Cd
-17.5 | -0.3989 | 0.18454 | -0.0439 | -2.1616
-17 | -0.395 | 0.18037 | -0.0434 | -2.1899
-16.5 | -0.3821 | 0.16957 | -0.0534 | -2.2533
-16 | -0.36 | 0.16054 | -0.0584 | -2.2424
-15.5 | -0.3344 | 0.15428 | -0.0631 | -2.1675
-15 | -0.3149 | 0.14622 | -0.0692 | -2.1536
-14.5 | -0.3217 | 0.13078 | -0.0803 | -2.4599
-14 | -0.2904 | 0.12658 | -0.083 | -2.2942
-13.5 | -0.5149 | 0.06137 | -0.1189 | -8.3901
-13 | -0.5752 | 0.0445 | -0.1329 | -12.9258
-12.5 | -0.5988 | 0.03513 | -0.1381 | -17.0453
-12 | -0.5821 | 0.03089 | -0.14 | -18.8443
-11.5 | -0.5343 | 0.02908 | -0.1435 | -18.3735
-11 | -0.5037 | 0.02587 | -0.1432 | -19.4704
-10.5 | -0.4539 | 0.02279 | -0.1456 | -19.9166
-10 | -0.4242 | 0.0218 | -0.1422 | -19.4587
-9.5 | -0.3781 | 0.02042 | -0.1418 | -18.5162
-9 | -0.3392 | 0.01958 | -0.1394 | -17.3238
-8.5 | -0.2943 | 0.01771 | -0.1386 | -16.6177
-8 | -0.2467 | 0.01679 | -0.1378 | -14.6933
-7.5 | -0.2081 | 0.01576 | -0.1349 | -13.2043
-7 | -0.1592 | 0.01468 | -0.1344 | -10.8447
-6.5 | -0.1272 | 0.01413 | -0.1299 | -9.0021
-6 | -0.094 | 0.01318 | -0.1259 | -7.132
-5.5 | -0.0538 | 0.01255 | -0.1232 | -4.2869
-5 | -0.0189 | 0.01214 | -0.119 | -1.5568
-4.5 | 0.0149 | 0.01138 | -0.1148 | 1.3093
-4 | 0.058 | 0.01095 | -0.1124 | 5.2968
-3.5 | 0.0931 | 0.01044 | -0.1083 | 8.9176
-3 | 0.0999 | 0.00865 | -0.0991 | 11.5491
-2.5 | 0.133 | 0.00815 | -0.0943 | 16.319
-2 | 0.1733 | 0.00815 | -0.0909 | 21.2638
-1.5 | 0.2184 | 0.00823 | -0.0885 | 26.5371
-1 | 0.2672 | 0.00835 | -0.0869 | 32
0 | 0.3661 | 0.00851 | -0.0843 | 43.02
0.5 | 0.4085 | 0.00857 | -0.0814 | 47.6663
1 | 0.4626 | 0.00867 | -0.0813 | 53.3564
1.5 | 0.5098 | 0.00872 | -0.0797 | 58.4633
2 | 0.5642 | 0.00882 | -0.0796 | 63.9683
2.5 | 0.6094 | 0.00892 | -0.0776 | 68.3184
3 | 0.6607 | 0.009 | -0.0769 | 73.4111
3.5 | 0.7107 | 0.00904 | -0.0758 | 78.6173
4 | 0.7478 | 0.00903 | -0.0719 | 82.8128
4.5 | 0.7896 | 0.00906 | -0.0692 | 87.1523
5 | 0.8415 | 0.00916 | -0.0688 | 91.8668
5.5 | 0.9049 | 0.00929 | -0.0712 | 97.4058
6 | 1.0056 | 0.0096 | -0.0821 | 104.75
6.5 | 1.0491 | 0.01057 | -0.0809 | 99.2526
7 | 1.0322 | 0.01267 | -0.0683 | 81.468
7.5 | 1.0093 | 0.01599 | -0.0565 | 63.1207
8 | 0.994 | 0.01962 | -0.0473 | 50.6626
8.5 | 1.0054 | 0.02215 | -0.0422 | 45.3905
9 | 1.0266 | 0.02424 | -0.0386 | 42.3515
9.5 | 1.0532 | 0.02609 | -0.0358 | 40.368
10 | 1.0727 | 0.02848 | -0.0325 | 37.665
10.5 | 1.0919 | 0.03103 | -0.0295 | 35.1885
11 | 1.116 | 0.03331 | -0.0272 | 33.5035
11.5 | 1.1343 | 0.03611 | -0.0246 | 31.4124
12 | 1.1516 | 0.03906 | -0.022 | 29.4828
12.5 | 1.1783 | 0.04138 | -0.0206 | 28.4751
13 | 1.1921 | 0.04477 | -0.0183 | 26.6272
13.5 | 1.2155 | 0.0475 | -0.0169 | 25.5895
14 | 1.2375 | 0.05047 | -0.0158 | 24.5195
14.5 | 1.2508 | 0.05422 | -0.0143 | 23.069
15 | 1.2725 | 0.05743 | -0.0138 | 22.1574
15.5 | 1.2818 | 0.06187 | -0.0127 | 20.7176
16 | 1.2959 | 0.06598 | -0.0121 | 19.6408
16.5 | 1.3068 | 0.0706 | -0.012 | 18.5099
17 | 1.3086 | 0.07627 | -0.0116 | 17.1575
17.5 | 1.3122 | 0.08197 | -0.0117 | 16.0083
18 | 1.3139 | 0.08821 | -0.0127 | 14.8951
18.5 | 1.3045 | 0.09593 | -0.0137 | 13.5985
19 | 1.2975 | 0.10362 | -0.0153 | 12.5217
19.5 | 1.2889 | 0.11189 | -0.0178 | 11.5193
20 | 1.2789 | 0.12084 | -0.0214 | 10.5834

## 29. Re 500k Mach 0.25 (1)
BIGFOIL.COM POLAR EXPORT
NACA65A516
NACA65A516 |  |  |  | Cl Max: | 1.52 | at alpha= | 10.5 | deg
JavaFoil+Calcfoil stall+Eppler ext transition |  |  |  | L/D Max: | 105.192 | at alpha= | 4 | deg
Re: | 500000 |  |  | Cd Min: | 0.0081 | at alpha= | 0.5 | deg
Mach: | 0.25 |  |  | Cl=0 at alpha= | -4.0873 | deg
|  |  |  | @ Cl=0.1, Cd= | 0.010193
|  |  |  | @ Cl=0.4, Cd= | 0.0081205
|  |  |  | @ Cl=0.6, Cd= | 0.0082097
alpha (deg) | Cl | Cd | Cm | Cl/Cd
-18 | -0.337 | 0.24139 | -0.024 | -1.398
-17.5 | -0.394 | 0.21794 | -0.025 | -1.807
-17 | -0.443 | 0.19086 | -0.026 | -2.319
-16.5 | -0.485 | 0.17646 | -0.027 | -2.746
-16 | -0.522 | 0.15789 | -0.029 | -3.308
-15.5 | -0.555 | 0.15011 | -0.029 | -3.698
-15 | -0.583 | 0.1338 | -0.029 | -4.354
-14.5 | -0.605 | 0.12671 | -0.031 | -4.775
-14 | -0.621 | 0.11436 | -0.032 | -5.434
-13.5 | -0.632 | 0.10656 | -0.033 | -5.931
-13 | -0.637 | 0.0988 | -0.035 | -6.443
-12.5 | -0.635 | 0.09248 | -0.037 | -6.867
-12 | -0.627 | 0.08559 | -0.038 | -7.325
-11.5 | -0.613 | 0.0802 | -0.039 | -7.642
-11 | -0.593 | 0.07437 | -0.04 | -7.975
-10.5 | -0.567 | 0.06961 | -0.042 | -8.14
-10 | -0.536 | 0.06416 | -0.043 | -8.353
-9.5 | -0.502 | 0.05955 | -0.045 | -8.43
-9 | -0.465 | 0.05585 | -0.046 | -8.322
-8.5 | -0.425 | 0.05211 | -0.048 | -8.153
-8 | -0.463 | 0.01363 | -0.087 | -33.98
-7.5 | -0.411 | 0.01297 | -0.088 | -31.708
-7 | -0.359 | 0.01219 | -0.09 | -29.415
-6.5 | -0.3 | 0.01179 | -0.092 | -25.411
-6 | -0.239 | 0.01138 | -0.093 | -20.993
-5.5 | -0.177 | 0.011 | -0.094 | -16.133
-5 | -0.115 | 0.01073 | -0.095 | -10.729
-4.5 | -0.052 | 0.01056 | -0.096 | -4.95
-4 | 0.011 | 0.01039 | -0.097 | 1.053
-3.5 | 0.074 | 0.01023 | -0.099 | 7.276
-3 | 0.138 | 0.01014 | -0.1 | 13.619
-2.5 | 0.202 | 0.01008 | -0.101 | 20.041
-2 | 0.266 | 0.01001 | -0.102 | 26.596
-1.5 | 0.33 | 0.00997 | -0.103 | 33.109
-1 | 0.394 | 0.00811 | -0.104 | 48.576
-0.5 | 0.457 | 0.00822 | -0.105 | 55.644
0 | 0.521 | 0.00839 | -0.107 | 62.088
0.5 | 0.583 | 0.0081 | -0.107 | 72.042
1 | 0.645 | 0.0085 | -0.108 | 75.879
1.5 | 0.707 | 0.00864 | -0.109 | 81.837
2 | 0.769 | 0.00881 | -0.11 | 87.289
2.5 | 0.831 | 0.00896 | -0.111 | 92.759
3 | 0.889 | 0.00913 | -0.112 | 97.33
3.5 | 0.949 | 0.00934 | -0.113 | 101.543
4 | 1.008 | 0.00958 | -0.114 | 105.192
4.5 | 1.062 | 0.01667 | -0.114 | 63.691
5 | 1.119 | 0.0173 | -0.115 | 64.672
5.5 | 1.175 | 0.01798 | -0.116 | 65.353
6 | 1.23 | 0.01876 | -0.117 | 65.58
6.5 | 1.282 | 0.01959 | -0.118 | 65.447
7 | 1.33 | 0.02046 | -0.119 | 65.029
7.5 | 1.375 | 0.0214 | -0.12 | 64.251
8 | 1.414 | 0.02239 | -0.12 | 63.146
8.5 | 1.448 | 0.02337 | -0.121 | 61.954
9 | 1.477 | 0.02457 | -0.122 | 60.084
9.5 | 1.498 | 0.02655 | -0.123 | 56.425
10 | 1.513 | 0.02812 | -0.123 | 53.805
10.5 | 1.52 | 0.02958 | -0.124 | 51.405
11 | 1.517 | 0.03143 | -0.125 | 48.275
11.5 | 1.498 | 0.03354 | -0.125 | 44.656
12 | 1.459 | 0.03678 | -0.125 | 39.677
12.5 | 1.205 | 0.09167 | -0.071 | 13.143
13 | 1.162 | 0.09913 | -0.07 | 11.725
13.5 | 1.111 | 0.10809 | -0.067 | 10.276
14 | 1.052 | 0.11762 | -0.065 | 8.941
14.5 | 0.982 | 0.12596 | -0.051 | 7.797
15 | 0.911 | 0.13798 | -0.055 | 6.605
15.5 | 0.833 | 0.1495 | -0.047 | 5.572

## 30. Re 500k Mach 0.25 (2)
BIGFOIL.COM POLAR EXPORT
NACA65A516
NACA65A516 |  |  |  | Cl Max: | 1.2609 | at alpha= | 16 | deg
XFOIL ncrit=9 |  |  |  | L/D Max: | 100.858 | at alpha= | 6 | deg
Re: | 500000 |  |  | Cd Min: | 0.21503 | at alpha= | -20 | deg
Mach: | 0.25 |  |  | Cl=0 at alpha= | -4.776 | deg
|  |  |  | @ Cl=0.1, Cd= | 0.010695
|  |  |  | @ Cl=0.4, Cd= | 0.0087483
|  |  |  | @ Cl=0.6, Cd= | 0.0091174
alpha (deg) | Cl | Cd | Cm | Cl/Cd
-20 | -0.4361 | 0.21503 | -0.0402 | -2.0281
-19.5 | -0.4185 | 0.21064 | -0.0412 | -1.9868
-19 | -0.4064 | 0.20522 | -0.0432 | -1.9803
-18.5 | -0.4053 | 0.19768 | -0.0468 | -2.0503
-18 | -0.405 | 0.19171 | -0.0465 | -2.1126
-17.5 | -0.4046 | 0.18943 | -0.0422 | -2.1359
-17 | -0.3811 | 0.18249 | -0.0476 | -2.0883
-16.5 | -0.3673 | 0.17182 | -0.0576 | -2.1377
-16 | -0.3427 | 0.16325 | -0.062 | -2.0992
-15.5 | -0.316 | 0.15662 | -0.0673 | -2.0176
-15 | -0.2948 | 0.1483 | -0.0739 | -1.9879
-14.5 | -0.2959 | 0.13466 | -0.0843 | -2.1974
-14 | -0.2658 | 0.12996 | -0.0866 | -2.0452
-13.5 | -0.247 | 0.12187 | -0.0928 | -2.0267
-13 | -0.2659 | 0.10363 | -0.1039 | -2.5659
-12.5 | -0.2409 | 0.09832 | -0.1083 | -2.4502
-12 | -0.3443 | 0.06155 | -0.1335 | -5.5938
-11.5 | -0.4188 | 0.04283 | -0.1494 | -9.7782
-11 | -0.4311 | 0.03395 | -0.1556 | -12.6981
-10.5 | -0.4222 | 0.02809 | -0.1566 | -15.0303
-10 | -0.4049 | 0.02432 | -0.1533 | -16.6488
-9.5 | -0.3743 | 0.02299 | -0.15 | -16.281
-9 | -0.3308 | 0.02088 | -0.1487 | -15.8429
-8.5 | -0.2963 | 0.01894 | -0.1453 | -15.6441
-8 | -0.242 | 0.01768 | -0.1455 | -13.6878
-7.5 | -0.207 | 0.01687 | -0.1412 | -12.2703
-7 | -0.1637 | 0.01537 | -0.1391 | -10.6506
-6.5 | -0.1189 | 0.01454 | -0.1369 | -8.1774
-6 | -0.0866 | 0.01385 | -0.132 | -6.2527
-5.5 | -0.054 | 0.01294 | -0.1274 | -4.1731
-5 | -0.0129 | 0.01236 | -0.1242 | -1.0437
-4.5 | 0.0159 | 0.01167 | -0.1185 | 1.3625
-4 | 0.0551 | 0.01118 | -0.1148 | 4.9284
-3.5 | 0.1014 | 0.01068 | -0.1127 | 9.4944
-3 | 0.1183 | 0.00947 | -0.1049 | 12.4921
-2.5 | 0.1285 | 0.00831 | -0.0954 | 15.4633
-2 | 0.1758 | 0.0083 | -0.0931 | 21.1807
-1.5 | 0.2196 | 0.00837 | -0.0899 | 26.2366
-1 | 0.2643 | 0.0085 | -0.087 | 31.0941
-0.5 | 0.318 | 0.00858 | -0.0862 | 37.0629
0 | 0.3625 | 0.00867 | -0.0835 | 41.8108
0.5 | 0.42 | 0.00879 | -0.0835 | 47.7816
1 | 0.4625 | 0.00886 | -0.0805 | 52.2009
1.5 | 0.5247 | 0.00896 | -0.0818 | 58.5603
2 | 0.5644 | 0.00905 | -0.0781 | 62.3646
2.5 | 0.6278 | 0.00917 | -0.0796 | 68.4624
3 | 0.6669 | 0.00924 | -0.0758 | 72.1753
3.5 | 0.713 | 0.00931 | -0.0735 | 76.5843
4 | 0.7539 | 0.00933 | -0.0699 | 80.8039
4.5 | 0.8019 | 0.00941 | -0.0681 | 85.2179
5 | 0.8518 | 0.00952 | -0.0668 | 89.4748
5.5 | 0.9152 | 0.00968 | -0.0687 | 94.5455
6 | 1.0106 | 0.01002 | -0.0779 | 100.8583
6.5 | 1.0479 | 0.0114 | -0.0754 | 91.9211
7 | 1.0221 | 0.01425 | -0.062 | 71.7263
7.5 | 0.9963 | 0.01811 | -0.0505 | 55.0138
8 | 0.9828 | 0.02198 | -0.042 | 44.7134
8.5 | 1.0017 | 0.02433 | -0.0379 | 41.1714
9 | 1.0232 | 0.02668 | -0.0343 | 38.3508
9.5 | 1.0476 | 0.02895 | -0.0312 | 36.1865
10 | 1.0623 | 0.032 | -0.0276 | 33.1969
10.5 | 1.0845 | 0.03465 | -0.0249 | 31.2987
11 | 1.1067 | 0.0374 | -0.0223 | 29.5909
11.5 | 1.1169 | 0.04109 | -0.019 | 27.1818
12 | 1.144 | 0.04367 | -0.0172 | 26.1965
12.5 | 1.1672 | 0.04661 | -0.0156 | 25.0418
13 | 1.1838 | 0.05014 | -0.0134 | 23.6099
13.5 | 1.205 | 0.05349 | -0.012 | 22.5276
14 | 1.2189 | 0.05753 | -0.0104 | 21.1872
14.5 | 1.236 | 0.06154 | -0.0093 | 20.0845
15 | 1.2466 | 0.0663 | -0.0085 | 18.8024
15.5 | 1.2572 | 0.07126 | -0.0079 | 17.6424
16 | 1.2609 | 0.07714 | -0.0078 | 16.3456
16.5 | 1.2602 | 0.08368 | -0.0077 | 15.0598
17 | 1.2566 | 0.09094 | -0.0085 | 13.8179
17.5 | 1.2502 | 0.09885 | -0.0102 | 12.6474
18 | 1.2326 | 0.10861 | -0.0129 | 11.3489
18.5 | 1.2098 | 0.11992 | -0.0172 | 10.0884
19 | 1.1824 | 0.13243 | -0.0229 | 8.9285
19.5 | 1.153 | 0.14625 | -0.0304 | 7.8838
20 | 1.1152 | 0.16305 | -0.0407 | 6.8396

## 31. Re 500k Mach 0.50 (1)
BIGFOIL.COM POLAR EXPORT
NACA65A516
NACA65A516 |  |  |  | Cl Max: | 1.45 | at alpha= | 7.5 | deg
JavaFoil+Calcfoil stall+Eppler ext transition |  |  |  | L/D Max: | 100.433 | at alpha= | 3.5 | deg
Re: | 500000 |  |  | Cd Min: | 0.00873 | at alpha= | -0.5 | deg
Mach: | 0.5 |  |  | Cl=0 at alpha= | -4.0857 | deg
|  |  |  | @ Cl=0.1, Cd= | 0.011014
|  |  |  | @ Cl=0.4, Cd= | 0.010577
|  |  |  | @ Cl=0.6, Cd= | 0.00898
alpha (deg) | Cl | Cd | Cm | Cl/Cd
-20 | -0.895 | 0.22163 | -0.038 | -4.04
-19.5 | -0.866 | 0.22008 | -0.037 | -3.934
-19 | -0.838 | 0.21375 | -0.038 | -3.921
-18.5 | -0.811 | 0.20344 | -0.038 | -3.985
-18 | -0.783 | 0.20333 | -0.039 | -3.852
-17.5 | -0.756 | 0.19051 | -0.039 | -3.967
-17 | -0.728 | 0.19569 | -0.04 | -3.721
-16.5 | -0.701 | 0.19124 | -0.041 | -3.663
-16 | -0.673 | 0.17717 | -0.041 | -3.799
-15.5 | -0.643 | 0.16716 | -0.04 | -3.849
-15 | -0.615 | 0.16671 | -0.04 | -3.692
-14.5 | -0.588 | 0.15858 | -0.04 | -3.707
-14 | -0.56 | 0.15439 | -0.041 | -3.627
-13.5 | -0.532 | 0.15045 | -0.042 | -3.536
-13 | -0.504 | 0.14769 | -0.042 | -3.413
-12.5 | -0.475 | 0.13948 | -0.04 | -3.406
-12 | -0.447 | 0.13319 | -0.04 | -3.354
-11.5 | -0.419 | 0.13004 | -0.04 | -3.22
-11 | -0.391 | 0.12698 | -0.041 | -3.077
-10.5 | -0.362 | 0.11615 | -0.038 | -3.116
-10 | -0.334 | 0.11678 | -0.038 | -2.859
-9.5 | -0.306 | 0.10888 | -0.039 | -2.808
-9 | -0.277 | 0.09006 | -0.037 | -3.08
-8.5 | -0.386 | 0.06404 | -0.044 | -6.027
-8 | -0.382 | 0.05672 | -0.048 | -6.735
-7.5 | -0.353 | 0.05073 | -0.051 | -6.952
-7 | -0.312 | 0.04659 | -0.054 | -6.699
-6.5 | -0.265 | 0.04313 | -0.057 | -6.144
-6 | -0.259 | 0.01307 | -0.102 | -19.815
-5.5 | -0.194 | 0.01134 | -0.104 | -17.137
-5 | -0.128 | 0.01183 | -0.106 | -10.795
-4.5 | -0.058 | 0.01155 | -0.108 | -5.038
-4 | 0.012 | 0.01131 | -0.109 | 1.078
-3.5 | 0.083 | 0.01105 | -0.11 | 7.516
-3 | 0.154 | 0.0109 | -0.112 | 14.148
-2.5 | 0.226 | 0.01055 | -0.113 | 21.375
-2 | 0.298 | 0.01066 | -0.114 | 27.931
-1.5 | 0.369 | 0.01059 | -0.115 | 34.828
-1 | 0.44 | 0.01056 | -0.116 | 41.701
-0.5 | 0.511 | 0.00873 | -0.117 | 58.583
0 | 0.577 | 0.00893 | -0.118 | 64.577
0.5 | 0.646 | 0.00908 | -0.119 | 71.168
1 | 0.716 | 0.00926 | -0.12 | 77.358
1.5 | 0.786 | 0.00947 | -0.121 | 82.944
2 | 0.855 | 0.0097 | -0.122 | 88.129
2.5 | 0.924 | 0.00992 | -0.123 | 93.158
3 | 0.987 | 0.01017 | -0.125 | 97.032
3.5 | 1.053 | 0.01048 | -0.126 | 100.433
4 | 1.112 | 0.01862 | -0.126 | 59.703
4.5 | 1.174 | 0.01963 | -0.127 | 59.797
5 | 1.234 | 0.02062 | -0.128 | 59.818
5.5 | 1.291 | 0.02162 | -0.129 | 59.71
6 | 1.346 | 0.02278 | -0.13 | 59.084
6.5 | 1.392 | 0.02416 | -0.131 | 57.625
7 | 1.429 | 0.02566 | -0.132 | 55.672
7.5 | 1.45 | 0.02746 | -0.133 | 52.824
8 | 1.437 | 0.03031 | -0.133 | 47.4
8.5 | 1.358 | 0.03316 | -0.134 | 40.963
9 | 0.73 | 0.07696 | -0.047 | 9.489
9.5 | 0.758 | 0.09829 | -0.05 | 7.709
10 | 0.786 | 0.10973 | -0.057 | 7.16
10.5 | 0.814 | 0.12068 | -0.062 | 6.744
11 | 0.841 | 0.12075 | -0.064 | 6.967
11.5 | 0.868 | 0.13436 | -0.064 | 6.461
12 | 0.897 | 0.1459 | -0.07 | 6.147
12.5 | 0.924 | 0.14269 | -0.071 | 6.475

## 32. Re 500k Mach 0.50 (2)
BIGFOIL.COM POLAR EXPORT
NACA65A516
NACA65A516 |  |  |  | Cl Max: | 1.1208 | at alpha= | 12.5 | deg
XFOIL ncrit=9 |  |  |  | L/D Max: | 80.0838 | at alpha= | 5.5 | deg
Re: | 500000 |  |  | Cd Min: | 0.23381 | at alpha= | -20 | deg
Mach: | 0.5 |  |  | Cl=0 at alpha= | -5 | deg
|  |  |  | @ Cl=0.1, Cd= | 0.011925
|  |  |  | @ Cl=0.4, Cd= | 0.0096738
|  |  |  | @ Cl=0.6, Cd= | 0.010271
alpha (deg) | Cl | Cd | Cm | Cl/Cd
-20 | -0.4433 | 0.23381 | -0.0438 | -1.896
-19.5 | -0.4287 | 0.22839 | -0.0451 | -1.8771
-19 | -0.422 | 0.22274 | -0.0455 | -1.8946
-18.5 | -0.4294 | 0.2179 | -0.0445 | -1.9706
-18 | -0.3998 | 0.20869 | -0.0506 | -1.9158
-17.5 | -0.367 | 0.20029 | -0.0574 | -1.8323
-17 | -0.338 | 0.1914 | -0.0649 | -1.7659
-16.5 | -0.3195 | 0.18116 | -0.0761 | -1.7636
-16 | -0.2807 | 0.173 | -0.0804 | -1.6225
-15.5 | -0.2547 | 0.16501 | -0.0865 | -1.5435
-15 | -0.2384 | 0.15478 | -0.0966 | -1.5403
-14.5 | -0.2051 | 0.1461 | -0.1021 | -1.4038
-14 | -0.1793 | 0.13871 | -0.1073 | -1.2926
-13.5 | -0.1704 | 0.12822 | -0.1173 | -1.329
-13 | -0.1494 | 0.11855 | -0.1247 | -1.2602
-12.5 | -0.1291 | 0.10892 | -0.1315 | -1.1853
-12 | -0.1121 | 0.10101 | -0.1356 | -1.1098
-11.5 | -0.0967 | 0.09181 | -0.1425 | -1.0533
-11 | -0.0907 | 0.08227 | -0.1491 | -1.1025
-10.5 | -0.0937 | 0.07063 | -0.1582 | -1.3266
-10 | -0.118 | 0.05495 | -0.1714 | -2.1474
-9.5 | -0.1454 | 0.04173 | -0.186 | -3.4843
-9 | -0.1664 | 0.03347 | -0.191 | -4.9716
-8.5 | -0.1827 | 0.02789 | -0.1884 | -6.5507
-8 | -0.1841 | 0.02445 | -0.1816 | -7.5297
-7.5 | -0.1752 | 0.02208 | -0.1731 | -7.9348
-7 | -0.1562 | 0.02002 | -0.165 | -7.8022
-6.5 | -0.1097 | 0.01755 | -0.1616 | -6.2507
-6 | -0.0636 | 0.0161 | -0.1577 | -3.9503
-5.5 | -0.0286 | 0.01529 | -0.1512 | -1.8705
-5 | 0 | 0.01398 | -0.144 | 0
-4.5 | 0.0344 | 0.01321 | -0.1376 | 2.6041
-4 | 0.0725 | 0.01241 | -0.1321 | 5.8421
-3.5 | 0.1031 | 0.01187 | -0.125 | 8.6858
-3 | 0.1421 | 0.01145 | -0.1194 | 12.4105
-2.5 | 0.1798 | 0.0107 | -0.1141 | 16.8037
-2 | 0.17 | 0.00907 | -0.0995 | 18.7431
-1.5 | 0.2096 | 0.0091 | -0.0937 | 23.033
-1 | 0.2629 | 0.00925 | -0.0907 | 28.4216
-0.5 | 0.3038 | 0.00942 | -0.0853 | 32.2505
0 | 0.3679 | 0.00955 | -0.085 | 38.5236
0.5 | 0.4042 | 0.00969 | -0.0788 | 41.7131
1 | 0.4699 | 0.00985 | -0.0789 | 47.7056
1.5 | 0.5104 | 0.00999 | -0.0738 | 51.0911
2 | 0.5773 | 0.01014 | -0.0743 | 56.9329
2.5 | 0.6223 | 0.0104 | -0.0702 | 59.8365
3 | 0.6923 | 0.01053 | -0.0711 | 65.7455
3.5 | 0.7336 | 0.01082 | -0.0662 | 67.8004
4 | 0.7855 | 0.011 | -0.0633 | 71.4091
4.5 | 0.8419 | 0.0112 | -0.0614 | 75.1696
5 | 0.901 | 0.01143 | -0.0601 | 78.8276
5.5 | 0.9562 | 0.01194 | -0.0586 | 80.0838
6 | 1.0166 | 0.01284 | -0.0589 | 79.1745
6.5 | 1.037 | 0.01674 | -0.0555 | 61.9474
7 | 1.0012 | 0.02164 | -0.0435 | 46.2662
7.5 | 0.9638 | 0.02759 | -0.0336 | 34.9329
8 | 0.9652 | 0.03187 | -0.0281 | 30.2855
8.5 | 0.9866 | 0.03518 | -0.0243 | 28.0443
9 | 1.0044 | 0.0389 | -0.0206 | 25.8201
9.5 | 1.024 | 0.04265 | -0.0173 | 24.0094
10 | 1.0355 | 0.04703 | -0.0137 | 22.0179
10.5 | 1.0563 | 0.05087 | -0.0105 | 20.7647
11 | 1.0784 | 0.05474 | -0.0075 | 19.7004
11.5 | 1.0953 | 0.05909 | -0.0044 | 18.5361
12 | 1.1147 | 0.06362 | -0.0017 | 17.5212
12.5 | 1.1208 | 0.06966 | 0.0002 | 16.0896
13 | 1.1198 | 0.07689 | 0.0013 | 14.5637
13.5 | 1.1075 | 0.0857 | 0.0005 | 12.923
14 | 1.078 | 0.09735 | -0.0021 | 11.0734
14.5 | 1.047 | 0.11007 | -0.0072 | 9.5121
15 | 1.0135 | 0.1244 | -0.0147 | 8.1471
15.5 | 0.9844 | 0.13931 | -0.0236 | 7.0663
16 | 0.9609 | 0.15442 | -0.033 | 6.2226
16.5 | 0.9362 | 0.17091 | -0.0429 | 5.4777
17 | 0.9121 | 0.18992 | -0.0537 | 4.8025
17.5 | 0.9107 | 0.20385 | -0.0615 | 4.4675

## 33. Re 750k Mach 0.00 (1)
BIGFOIL.COM POLAR EXPORT
NACA65A516
NACA65A516 |  |  |  | Cl Max: | 1.559 | at alpha= | 11.5 | deg
JavaFoil+Calcfoil stall+Eppler ext transition |  |  |  | L/D Max: | 118.95 | at alpha= | 4 | deg
Re: | 750000 |  |  | Cd Min: | 0.00704 | at alpha= | -1 | deg
Mach: | 0 |  |  | Cl=0 at alpha= | -4.0887 | deg
|  |  |  | @ Cl=0.1, Cd= | 0.0091339
|  |  |  | @ Cl=0.4, Cd= | 0.0070707
|  |  |  | @ Cl=0.6, Cd= | 0.0074103
alpha (deg) | Cl | Cd | Cm | Cl/Cd
-20 | -0.634 | 0.20061 | -0.027 | -3.161
-19.5 | -0.653 | 0.18679 | -0.028 | -3.494
-19 | -0.67 | 0.17645 | -0.029 | -3.797
-18.5 | -0.687 | 0.17022 | -0.029 | -4.034
-18 | -0.702 | 0.15981 | -0.03 | -4.393
-17.5 | -0.716 | 0.14995 | -0.031 | -4.772
-17 | -0.726 | 0.14093 | -0.032 | -5.149
-16.5 | -0.732 | 0.13355 | -0.033 | -5.482
-16 | -0.736 | 0.12633 | -0.033 | -5.822
-15.5 | -0.737 | 0.11856 | -0.034 | -6.218
-15 | -0.736 | 0.11162 | -0.035 | -6.591
-14.5 | -0.731 | 0.10492 | -0.036 | -6.968
-14 | -0.723 | 0.09935 | -0.037 | -7.281
-13.5 | -0.712 | 0.09254 | -0.038 | -7.698
-13 | -0.698 | 0.08733 | -0.039 | -7.99
-12.5 | -0.68 | 0.08159 | -0.04 | -8.332
-12 | -0.658 | 0.07734 | -0.041 | -8.513
-11.5 | -0.634 | 0.07244 | -0.042 | -8.746
-11 | -0.605 | 0.06768 | -0.043 | -8.94
-10.5 | -0.572 | 0.06332 | -0.044 | -9.035
-10 | -0.625 | 0.01794 | -0.076 | -34.845
-9.5 | -0.6 | 0.01395 | -0.08 | -43.008
-9 | -0.558 | 0.01287 | -0.082 | -43.322
-8.5 | -0.509 | 0.01238 | -0.083 | -41.11
-8 | -0.461 | 0.01153 | -0.085 | -39.98
-7.5 | -0.406 | 0.01111 | -0.086 | -36.535
-7 | -0.349 | 0.01073 | -0.088 | -32.543
-6.5 | -0.291 | 0.01042 | -0.089 | -27.964
-6 | -0.232 | 0.01009 | -0.09 | -23.01
-5.5 | -0.172 | 0.00984 | -0.091 | -17.489
-5 | -0.112 | 0.00961 | -0.092 | -11.615
-4.5 | -0.051 | 0.00946 | -0.093 | -5.356
-4 | 0.011 | 0.00929 | -0.094 | 1.142
-3.5 | 0.072 | 0.00917 | -0.095 | 7.862
-3 | 0.134 | 0.00909 | -0.097 | 14.721
-2.5 | 0.196 | 0.009 | -0.098 | 21.719
-2 | 0.258 | 0.00899 | -0.099 | 28.682
-1.5 | 0.32 | 0.00894 | -0.1 | 35.741
-1 | 0.381 | 0.00704 | -0.101 | 54.129
-0.5 | 0.443 | 0.00714 | -0.102 | 62.019
0 | 0.505 | 0.00721 | -0.103 | 70.003
0.5 | 0.566 | 0.00735 | -0.104 | 77.008
1 | 0.628 | 0.00746 | -0.105 | 84.192
1.5 | 0.689 | 0.00759 | -0.106 | 90.806
2 | 0.751 | 0.00773 | -0.108 | 97.119
2.5 | 0.812 | 0.00796 | -0.109 | 102.076
3 | 0.868 | 0.00761 | -0.109 | 114.074
3.5 | 0.926 | 0.00809 | -0.11 | 114.45
4 | 0.983 | 0.00826 | -0.111 | 118.95
4.5 | 1.032 | 0.01471 | -0.111 | 70.135
5 | 1.088 | 0.01533 | -0.112 | 70.988
5.5 | 1.143 | 0.01588 | -0.113 | 71.984
6 | 1.198 | 0.0165 | -0.114 | 72.569
6.5 | 1.249 | 0.01715 | -0.115 | 72.861
7 | 1.299 | 0.01779 | -0.115 | 73.021
7.5 | 1.346 | 0.01851 | -0.116 | 72.69
8 | 1.388 | 0.01934 | -0.117 | 71.797
8.5 | 1.427 | 0.02014 | -0.118 | 70.884
9 | 1.461 | 0.02111 | -0.119 | 69.225
9.5 | 1.491 | 0.02258 | -0.119 | 66.01
10 | 1.517 | 0.02362 | -0.12 | 64.222
10.5 | 1.538 | 0.0248 | -0.121 | 62.026
11 | 1.553 | 0.02611 | -0.121 | 59.499
11.5 | 1.559 | 0.02757 | -0.122 | 56.55
12 | 1.559 | 0.02925 | -0.123 | 53.304
12.5 | 1.552 | 0.03082 | -0.123 | 50.369
13 | 1.539 | 0.03248 | -0.124 | 47.387
13.5 | 1.519 | 0.03446 | -0.124 | 44.093
14 | 1.49 | 0.03722 | -0.124 | 40.035
14.5 | 1.45 | 0.04165 | -0.123 | 34.826
15 | 1.371 | 0.05531 | -0.118 | 24.792
15.5 | 1.202 | 0.11248 | -0.082 | 10.689
16 | 1.16 | 0.12474 | -0.074 | 9.299
16.5 | 1.126 | 0.13271 | -0.072 | 8.482

## 34. Re 750k Mach 0.00 (2)
BIGFOIL.COM POLAR EXPORT
NACA65A516
NACA65A516 |  |  |  | Cl Max: | 1.3981 | at alpha= | 18 | deg
XFOIL ncrit=9 |  |  |  | L/D Max: | 107.793 | at alpha= | 6 | deg
Re: | 750000 |  |  | Cd Min: | 0.20883 | at alpha= | -20 | deg
Mach: | 0 |  |  | Cl=0 at alpha= | -4.6498 | deg
|  |  |  | @ Cl=0.1, Cd= | 0.009132
|  |  |  | @ Cl=0.4, Cd= | 0.0071107
|  |  |  | @ Cl=0.6, Cd= | 0.0074431
alpha (deg) | Cl | Cd | Cm | Cl/Cd
-20 | -0.4386 | 0.20883 | -0.0384 | -2.1003
-19.5 | -0.4239 | 0.20396 | -0.0398 | -2.0783
-19 | -0.4109 | 0.19943 | -0.0417 | -2.0604
-18.5 | -0.4017 | 0.19387 | -0.0433 | -2.072
-18 | -0.4114 | 0.18494 | -0.045 | -2.2245
-17.5 | -0.3945 | 0.17898 | -0.0477 | -2.2042
-17 | -0.3687 | 0.17217 | -0.0536 | -2.1415
-16 | -0.8025 | 0.0536 | -0.1116 | -14.972
-15.5 | -0.8093 | 0.04442 | -0.1198 | -18.2193
-15 | -0.7974 | 0.03875 | -0.1248 | -20.5781
-14.5 | -0.7682 | 0.03491 | -0.1296 | -22.0052
-14 | -0.744 | 0.03111 | -0.1328 | -23.9151
-13.5 | -0.7078 | 0.02815 | -0.1365 | -25.1439
-13 | -0.6878 | 0.02424 | -0.1372 | -28.3746
-12.5 | -0.6509 | 0.0226 | -0.1381 | -28.8009
-12 | -0.6001 | 0.02131 | -0.1408 | -28.1605
-11.5 | -0.5559 | 0.02006 | -0.1415 | -27.7119
-11 | -0.5059 | 0.01807 | -0.1435 | -27.9967
-10.5 | -0.4611 | 0.01748 | -0.1432 | -26.3787
-10 | -0.4111 | 0.01652 | -0.1438 | -24.885
-9.5 | -0.3726 | 0.01521 | -0.142 | -24.497
-9 | -0.3246 | 0.01462 | -0.1417 | -22.2025
-8.5 | -0.2868 | 0.01415 | -0.1389 | -20.2686
-8 | -0.2459 | 0.01314 | -0.1371 | -18.7139
-7.5 | -0.2144 | 0.01275 | -0.1327 | -16.8157
-7 | -0.1697 | 0.01238 | -0.131 | -13.7076
-6.5 | -0.1409 | 0.01156 | -0.1261 | -12.1886
-6 | -0.1034 | 0.01116 | -0.1227 | -9.2652
-5.5 | -0.0575 | 0.01087 | -0.1211 | -5.2898
-5 | -0.0276 | 0.0102 | -0.1161 | -2.7059
-4.5 | 0.0118 | 0.00984 | -0.1129 | 1.1992
-4 | 0.0544 | 0.00953 | -0.1104 | 5.7083
-3.5 | 0.0975 | 0.0092 | -0.108 | 10.5978
-3 | 0.1258 | 0.00843 | -0.1028 | 14.9229
-2.5 | 0.136 | 0.00699 | -0.094 | 19.4564
-2 | 0.1777 | 0.00686 | -0.091 | 25.9038
-1.5 | 0.222 | 0.00687 | -0.0886 | 32.3144
-1 | 0.2666 | 0.0069 | -0.0863 | 38.6377
-0.5 | 0.3145 | 0.00701 | -0.0847 | 44.8645
0 | 0.3585 | 0.00703 | -0.0823 | 50.9957
0.5 | 0.4099 | 0.00713 | -0.0815 | 57.4895
1 | 0.4542 | 0.00717 | -0.0792 | 63.3473
1.5 | 0.5068 | 0.00729 | -0.0788 | 69.5199
2 | 0.552 | 0.00732 | -0.0768 | 75.4098
2.5 | 0.6066 | 0.00746 | -0.0769 | 81.3137
3 | 0.6424 | 0.0075 | -0.0727 | 85.6533
3.5 | 0.6848 | 0.0076 | -0.0701 | 90.1053
4 | 0.7306 | 0.00775 | -0.0684 | 94.271
4.5 | 0.7767 | 0.00793 | -0.0667 | 97.9445
5 | 0.8276 | 0.00814 | -0.0664 | 101.6708
5.5 | 0.8847 | 0.00839 | -0.0676 | 105.447
6 | 0.9475 | 0.00879 | -0.0704 | 107.7929
6.5 | 0.9987 | 0.01029 | -0.0722 | 97.0554
7 | 0.9958 | 0.01357 | -0.064 | 73.3825
7.5 | 0.9856 | 0.01666 | -0.0547 | 59.1597
8 | 0.9999 | 0.01881 | -0.0495 | 53.1579
8.5 | 1.03 | 0.0202 | -0.0467 | 50.9901
9 | 1.0544 | 0.02197 | -0.0433 | 47.9927
9.5 | 1.0856 | 0.02341 | -0.041 | 46.3733
10 | 1.1135 | 0.0251 | -0.0385 | 44.3625
10.5 | 1.1296 | 0.02765 | -0.0349 | 40.8535
11 | 1.1647 | 0.02899 | -0.0335 | 40.1759
11.5 | 1.1901 | 0.03106 | -0.0313 | 38.3162
12 | 1.2029 | 0.03416 | -0.0282 | 35.2137
12.5 | 1.2345 | 0.03591 | -0.0269 | 34.3776
13 | 1.2636 | 0.03788 | -0.0257 | 33.358
13.5 | 1.2815 | 0.04083 | -0.0237 | 31.3862
14 | 1.3094 | 0.04302 | -0.0226 | 30.437
14.5 | 1.3264 | 0.0462 | -0.021 | 28.71
15 | 1.3478 | 0.04908 | -0.0198 | 27.4613
15.5 | 1.3596 | 0.05296 | -0.0184 | 25.6722
16 | 1.3762 | 0.05645 | -0.0175 | 24.3791
16.5 | 1.3863 | 0.06072 | -0.0166 | 22.831
17 | 1.39 | 0.06583 | -0.0157 | 21.115
17.5 | 1.3974 | 0.07065 | -0.0154 | 19.7792
18 | 1.3981 | 0.07645 | -0.0153 | 18.2878
18.5 | 1.3949 | 0.08295 | -0.0156 | 16.8162
19 | 1.3895 | 0.08994 | -0.0165 | 15.4492
19.5 | 1.3829 | 0.09736 | -0.0179 | 14.204
20 | 1.3731 | 0.10548 | -0.02 | 13.0176

## 35. Re 750k Mach 0.10 (1)
BIGFOIL.COM POLAR EXPORT
NACA65A516
NACA65A516 |  |  |  | Cl Max: | 1.554 | at alpha= | 11.5 | deg
JavaFoil+Calcfoil stall+Eppler ext transition |  |  |  | L/D Max: | 118.868 | at alpha= | 4 | deg
Re: | 750000 |  |  | Cd Min: | 0.00708 | at alpha= | -1 | deg
Mach: | 0.1 |  |  | Cl=0 at alpha= | -4.0887 | deg
|  |  |  | @ Cl=0.1, Cd= | 0.0091439
|  |  |  | @ Cl=0.4, Cd= | 0.0071019
|  |  |  | @ Cl=0.6, Cd= | 0.007425
alpha (deg) | Cl | Cd | Cm | Cl/Cd
-20 | -0.586 | 0.2081 | -0.027 | -2.815
-19.5 | -0.607 | 0.19044 | -0.027 | -3.187
-19 | -0.628 | 0.1857 | -0.029 | -3.383
-18.5 | -0.648 | 0.17111 | -0.029 | -3.788
-18 | -0.667 | 0.16002 | -0.03 | -4.169
-17.5 | -0.684 | 0.15173 | -0.031 | -4.509
-17 | -0.697 | 0.14498 | -0.031 | -4.811
-16.5 | -0.707 | 0.13683 | -0.032 | -5.168
-16 | -0.714 | 0.12825 | -0.033 | -5.569
-15.5 | -0.719 | 0.12006 | -0.033 | -5.985
-15 | -0.72 | 0.11299 | -0.034 | -6.372
-14.5 | -0.719 | 0.10656 | -0.036 | -6.745
-14 | -0.713 | 0.09989 | -0.037 | -7.139
-13.5 | -0.704 | 0.09444 | -0.038 | -7.458
-13 | -0.692 | 0.08778 | -0.038 | -7.878
-12.5 | -0.675 | 0.08286 | -0.04 | -8.149
-12 | -0.655 | 0.07802 | -0.041 | -8.399
-11.5 | -0.632 | 0.07288 | -0.042 | -8.669
-11 | -0.604 | 0.06829 | -0.043 | -8.849
-10.5 | -0.572 | 0.06361 | -0.044 | -8.995
-10 | -0.543 | 0.05555 | -0.051 | -9.781
-9.5 | -0.593 | 0.01508 | -0.079 | -39.354
-9 | -0.558 | 0.0131 | -0.082 | -42.593
-8.5 | -0.51 | 0.01248 | -0.084 | -40.883
-8 | -0.463 | 0.01171 | -0.086 | -39.519
-7.5 | -0.408 | 0.01118 | -0.087 | -36.465
-7 | -0.351 | 0.0108 | -0.088 | -32.466
-6.5 | -0.293 | 0.01043 | -0.089 | -28.045
-6 | -0.233 | 0.01013 | -0.09 | -23.018
-5.5 | -0.173 | 0.00985 | -0.091 | -17.554
-5 | -0.112 | 0.00962 | -0.093 | -11.663
-4.5 | -0.051 | 0.00947 | -0.094 | -5.378
-4 | 0.011 | 0.00934 | -0.095 | 1.14
-3.5 | 0.072 | 0.00918 | -0.096 | 7.896
-3 | 0.134 | 0.0091 | -0.097 | 14.778
-2.5 | 0.197 | 0.00906 | -0.098 | 21.699
-2 | 0.259 | 0.009 | -0.099 | 28.793
-1.5 | 0.321 | 0.00895 | -0.1 | 35.887
-1 | 0.383 | 0.00708 | -0.102 | 54.118
-0.5 | 0.445 | 0.00716 | -0.103 | 62.204
0 | 0.507 | 0.00727 | -0.104 | 69.757
0.5 | 0.569 | 0.00737 | -0.105 | 77.263
1 | 0.631 | 0.00748 | -0.106 | 84.373
1.5 | 0.693 | 0.00761 | -0.107 | 91.022
2 | 0.755 | 0.00781 | -0.108 | 96.658
2.5 | 0.815 | 0.0075 | -0.109 | 108.696
3 | 0.872 | 0.00765 | -0.11 | 114
3.5 | 0.93 | 0.00813 | -0.111 | 114.387
4 | 0.987 | 0.0083 | -0.112 | 118.868
4.5 | 1.037 | 0.01481 | -0.112 | 69.971
5 | 1.093 | 0.01543 | -0.112 | 70.82
5.5 | 1.148 | 0.01598 | -0.113 | 71.851
6 | 1.203 | 0.01664 | -0.114 | 72.315
6.5 | 1.255 | 0.0173 | -0.115 | 72.555
7 | 1.304 | 0.01793 | -0.116 | 72.722
7.5 | 1.351 | 0.0187 | -0.117 | 72.239
8 | 1.393 | 0.01952 | -0.118 | 71.381
8.5 | 1.431 | 0.02033 | -0.118 | 70.409
9 | 1.465 | 0.02135 | -0.119 | 68.612
9.5 | 1.493 | 0.02286 | -0.12 | 65.319
10 | 1.518 | 0.02389 | -0.121 | 63.551
10.5 | 1.538 | 0.02516 | -0.121 | 61.131
11 | 1.551 | 0.02645 | -0.122 | 58.617
11.5 | 1.554 | 0.02816 | -0.123 | 55.169
12 | 1.55 | 0.02967 | -0.123 | 52.249
12.5 | 1.54 | 0.03141 | -0.124 | 49.028
13 | 1.522 | 0.03325 | -0.124 | 45.782
13.5 | 1.496 | 0.03558 | -0.124 | 42.037
14 | 1.46 | 0.0387 | -0.124 | 37.722
14.5 | 1.401 | 0.04617 | -0.122 | 30.347
15 | 1.2 | 0.10708 | -0.082 | 11.21
15.5 | 1.155 | 0.11956 | -0.073 | 9.662
16 | 1.117 | 0.12915 | -0.07 | 8.649
16.5 | 1.079 | 0.13508 | -0.071 | 7.991

## 36. Re 750k Mach 0.10 (2)
BIGFOIL.COM POLAR EXPORT
NACA65A516
NACA65A516 |  |  |  | Cl Max: | 1.3885 | at alpha= | 17.5 | deg
XFOIL ncrit=9 |  |  |  | L/D Max: | 106.971 | at alpha= | 6 | deg
Re: | 750000 |  |  | Cd Min: | 0.20967 | at alpha= | -20 | deg
Mach: | 0.1 |  |  | Cl=0 at alpha= | -4.6541 | deg
|  |  |  | @ Cl=0.1, Cd= | 0.0091652
|  |  |  | @ Cl=0.4, Cd= | 0.0071248
|  |  |  | @ Cl=0.6, Cd= | 0.0074657
alpha (deg) | Cl | Cd | Cm | Cl/Cd
-20 | -0.438 | 0.20967 | -0.0386 | -2.089
-19.5 | -0.4236 | 0.20461 | -0.04 | -2.0703
-19 | -0.4105 | 0.2001 | -0.0418 | -2.0515
-18.5 | -0.4014 | 0.19457 | -0.0434 | -2.063
-18 | -0.4122 | 0.1861 | -0.0446 | -2.2149
-17.5 | -0.3917 | 0.17946 | -0.0484 | -2.1827
-16.5 | -0.3434 | 0.16498 | -0.0602 | -2.0815
-15.5 | -0.7634 | 0.05138 | -0.1174 | -14.8579
-15 | -0.7678 | 0.04305 | -0.1245 | -17.8351
-14.5 | -0.7445 | 0.03838 | -0.1298 | -19.3981
-14 | -0.7261 | 0.03368 | -0.134 | -21.5588
-13.5 | -0.6961 | 0.02981 | -0.1382 | -23.3512
-13 | -0.6789 | 0.02579 | -0.1391 | -26.3242
-12.5 | -0.648 | 0.02335 | -0.1399 | -27.7516
-12 | -0.5993 | 0.02198 | -0.1424 | -27.2657
-11.5 | -0.5567 | 0.02053 | -0.1429 | -27.1164
-11 | -0.5059 | 0.01846 | -0.145 | -27.4052
-10.5 | -0.4616 | 0.01781 | -0.1447 | -25.918
-10 | -0.4109 | 0.01677 | -0.1454 | -24.5021
-9.5 | -0.3716 | 0.01553 | -0.1436 | -23.9279
-9 | -0.3234 | 0.01477 | -0.1434 | -21.8957
-8.5 | -0.2861 | 0.01427 | -0.1404 | -20.0491
-8 | -0.2437 | 0.01327 | -0.1388 | -18.3647
-7.5 | -0.2136 | 0.01284 | -0.134 | -16.6355
-7 | -0.1706 | 0.01244 | -0.1319 | -13.7138
-6.5 | -0.1393 | 0.01164 | -0.1274 | -11.9674
-6 | -0.1034 | 0.01121 | -0.1236 | -9.2239
-5.5 | -0.059 | 0.0109 | -0.1215 | -5.4128
-5 | -0.0267 | 0.01025 | -0.117 | -2.6049
-4.5 | 0.0119 | 0.00988 | -0.1136 | 1.2045
-4 | 0.0544 | 0.00958 | -0.111 | 5.6785
-3.5 | 0.097 | 0.00923 | -0.1084 | 10.5092
-3 | 0.1285 | 0.00855 | -0.1037 | 15.0292
-2.5 | 0.137 | 0.00705 | -0.0945 | 19.4326
-2 | 0.1769 | 0.00688 | -0.0911 | 25.7122
-1.5 | 0.2226 | 0.00689 | -0.089 | 32.3077
-1 | 0.2664 | 0.00692 | -0.0864 | 38.4971
-0.5 | 0.3151 | 0.00703 | -0.0849 | 44.8222
0 | 0.359 | 0.00706 | -0.0823 | 50.8499
0.5 | 0.4096 | 0.00714 | -0.0814 | 57.3669
1 | 0.455 | 0.0072 | -0.0792 | 63.1944
1.5 | 0.5068 | 0.00731 | -0.0786 | 69.3297
2 | 0.553 | 0.00735 | -0.0767 | 75.2381
2.5 | 0.6058 | 0.00748 | -0.0763 | 80.9893
3 | 0.6456 | 0.00754 | -0.073 | 85.6233
3.5 | 0.6873 | 0.00765 | -0.0702 | 89.8431
4 | 0.7331 | 0.00779 | -0.0683 | 94.1078
4.5 | 0.7792 | 0.00798 | -0.0666 | 97.6441
5 | 0.8302 | 0.00821 | -0.0662 | 101.1206
5.5 | 0.8875 | 0.00846 | -0.0673 | 104.9054
6 | 0.9499 | 0.00888 | -0.07 | 106.9707
6.5 | 0.9976 | 0.01049 | -0.0711 | 95.1001
7 | 0.9941 | 0.01387 | -0.0629 | 71.6727
7.5 | 0.9835 | 0.01703 | -0.0537 | 57.751
8 | 0.9993 | 0.01914 | -0.0487 | 52.21
8.5 | 1.0297 | 0.02055 | -0.0459 | 50.1071
9 | 1.0543 | 0.02236 | -0.0425 | 47.1512
9.5 | 1.0852 | 0.02386 | -0.0401 | 45.482
10 | 1.1126 | 0.02562 | -0.0375 | 43.427
10.5 | 1.129 | 0.02824 | -0.0339 | 39.9788
11 | 1.1637 | 0.02965 | -0.0325 | 39.2479
11.5 | 1.1886 | 0.03182 | -0.0302 | 37.3539
12 | 1.2025 | 0.03491 | -0.0272 | 34.4457
12.5 | 1.2333 | 0.03679 | -0.0259 | 33.5227
13 | 1.2613 | 0.03892 | -0.0245 | 32.4075
13.5 | 1.281 | 0.04181 | -0.0226 | 30.6386
14 | 1.308 | 0.04415 | -0.0215 | 29.6263
14.5 | 1.3255 | 0.04736 | -0.0199 | 27.9878
15 | 1.3452 | 0.05049 | -0.0187 | 26.6429
15.5 | 1.3573 | 0.05444 | -0.0173 | 24.932
16 | 1.3718 | 0.05824 | -0.0163 | 23.5543
16.5 | 1.375 | 0.06338 | -0.0153 | 21.6945
17 | 1.3823 | 0.06822 | -0.0146 | 20.2624
17.5 | 1.3885 | 0.07334 | -0.0144 | 18.9324
18 | 1.3792 | 0.08056 | -0.0145 | 17.1202
18.5 | 1.3823 | 0.08642 | -0.0151 | 15.9951
19 | 1.3746 | 0.09394 | -0.0162 | 14.6327
19.5 | 1.3659 | 0.10188 | -0.018 | 13.4069
20 | 1.3503 | 0.11109 | -0.0208 | 12.155

## 37. Re 750k Mach 0.25 (1)
BIGFOIL.COM POLAR EXPORT
NACA65A516
NACA65A516 |  |  |  | Cl Max: | 1.523 | at alpha= | 10.5 | deg
JavaFoil+Calcfoil stall+Eppler ext transition |  |  |  | L/D Max: | 118.44 | at alpha= | 4 | deg
Re: | 750000 |  |  | Cd Min: | 0.00716 | at alpha= | -1 | deg
Mach: | 0.25 |  |  | Cl=0 at alpha= | -4.0873 | deg
|  |  |  | @ Cl=0.1, Cd= | 0.0093153
|  |  |  | @ Cl=0.4, Cd= | 0.0071733
|  |  |  | @ Cl=0.6, Cd= | 0.0075329
alpha (deg) | Cl | Cd | Cm | Cl/Cd
-18 | -0.338 | 0.22097 | -0.026 | -1.528
-17.5 | -0.394 | 0.20316 | -0.026 | -1.94
-17 | -0.443 | 0.18212 | -0.028 | -2.433
-16.5 | -0.485 | 0.16286 | -0.029 | -2.978
-16 | -0.523 | 0.15025 | -0.03 | -3.479
-15.5 | -0.556 | 0.13918 | -0.031 | -3.991
-15 | -0.583 | 0.12906 | -0.031 | -4.519
-14.5 | -0.606 | 0.11818 | -0.033 | -5.126
-14 | -0.622 | 0.11089 | -0.034 | -5.613
-13.5 | -0.633 | 0.10153 | -0.036 | -6.238
-13 | -0.638 | 0.09461 | -0.038 | -6.743
-12.5 | -0.636 | 0.08751 | -0.039 | -7.271
-12 | -0.628 | 0.08165 | -0.04 | -7.696
-11.5 | -0.614 | 0.07676 | -0.041 | -8.003
-11 | -0.594 | 0.07136 | -0.042 | -8.329
-10.5 | -0.568 | 0.06618 | -0.044 | -8.579
-10 | -0.537 | 0.0611 | -0.046 | -8.796
-9.5 | -0.504 | 0.05642 | -0.048 | -8.939
-9 | -0.55 | 0.01539 | -0.082 | -35.742
-8.5 | -0.515 | 0.01315 | -0.085 | -39.152
-8 | -0.466 | 0.01237 | -0.087 | -37.661
-7.5 | -0.416 | 0.01159 | -0.089 | -35.914
-7 | -0.359 | 0.01113 | -0.09 | -32.228
-6.5 | -0.3 | 0.01075 | -0.092 | -27.878
-6 | -0.239 | 0.0104 | -0.093 | -22.97
-5.5 | -0.177 | 0.01004 | -0.094 | -17.672
-5 | -0.115 | 0.0098 | -0.095 | -11.753
-4.5 | -0.052 | 0.00965 | -0.096 | -5.417
-4 | 0.011 | 0.00946 | -0.097 | 1.156
-3.5 | 0.074 | 0.00936 | -0.099 | 7.953
-3 | 0.138 | 0.00925 | -0.1 | 14.926
-2.5 | 0.202 | 0.00919 | -0.101 | 21.963
-2 | 0.266 | 0.00913 | -0.102 | 29.158
-1.5 | 0.33 | 0.00906 | -0.103 | 36.441
-1 | 0.394 | 0.00716 | -0.104 | 54.96
-0.5 | 0.457 | 0.0073 | -0.105 | 62.669
0 | 0.521 | 0.00739 | -0.107 | 70.56
0.5 | 0.585 | 0.00749 | -0.108 | 78.032
1 | 0.648 | 0.00767 | -0.109 | 84.492
1.5 | 0.712 | 0.00783 | -0.11 | 90.96
2 | 0.774 | 0.00753 | -0.111 | 102.776
2.5 | 0.836 | 0.00798 | -0.112 | 104.677
3 | 0.893 | 0.00815 | -0.113 | 109.514
3.5 | 0.952 | 0.00831 | -0.113 | 114.557
4 | 1.011 | 0.00854 | -0.114 | 118.44
4.5 | 1.063 | 0.01543 | -0.114 | 68.874
5 | 1.12 | 0.016 | -0.115 | 70.032
5.5 | 1.177 | 0.01663 | -0.116 | 70.763
6 | 1.232 | 0.01734 | -0.117 | 71.057
6.5 | 1.284 | 0.01809 | -0.118 | 70.955
7 | 1.333 | 0.01885 | -0.119 | 70.705
7.5 | 1.378 | 0.01973 | -0.12 | 69.851
8 | 1.417 | 0.02066 | -0.121 | 68.599
8.5 | 1.451 | 0.02158 | -0.121 | 67.233
9 | 1.479 | 0.02271 | -0.122 | 65.147
9.5 | 1.501 | 0.02454 | -0.123 | 61.16
10 | 1.516 | 0.02597 | -0.124 | 58.373
10.5 | 1.523 | 0.02738 | -0.124 | 55.633
11 | 1.52 | 0.02899 | -0.125 | 52.429
11.5 | 1.502 | 0.03098 | -0.126 | 48.474
12 | 1.47 | 0.03327 | -0.126 | 44.195
12.5 | 1.421 | 0.03665 | -0.126 | 38.776
13 | 1.324 | 0.04719 | -0.12 | 28.054
13.5 | 1.114 | 0.10141 | -0.072 | 10.988
14 | 1.054 | 0.11085 | -0.07 | 9.512
14.5 | 0.986 | 0.12328 | -0.064 | 7.999
15 | 0.914 | 0.1301 | -0.064 | 7.027
15.5 | 0.835 | 0.14202 | -0.059 | 5.88

## 38. Re 750k Mach 0.25 (2)
BIGFOIL.COM POLAR EXPORT
NACA65A516
NACA65A516 |  |  |  | Cl Max: | 1.3333 | at alpha= | 16.5 | deg
XFOIL ncrit=9 |  |  |  | L/D Max: | 102.158 | at alpha= | 5.5 | deg
Re: | 750000 |  |  | Cd Min: | 0.182 | at alpha= | -17.5 | deg
Mach: | 0.25 |  |  | Cl=0 at alpha= | -4.6837 | deg
|  |  |  | @ Cl=0.1, Cd= | 0.0092878
|  |  |  | @ Cl=0.4, Cd= | 0.0072612
|  |  |  | @ Cl=0.6, Cd= | 0.0076191
alpha (deg) | Cl | Cd | Cm | Cl/Cd
-17.5 | -0.3772 | 0.182 | -0.0525 | -2.0725
-17 | -0.3516 | 0.17465 | -0.0582 | -2.0132
-16.5 | -0.3282 | 0.16713 | -0.0644 | -1.9637
-16 | -0.3225 | 0.15393 | -0.073 | -2.0951
-15.5 | -0.2933 | 0.14817 | -0.0778 | -1.9795
-15 | -0.2864 | 0.13716 | -0.0839 | -2.0881
-14.5 | -0.2799 | 0.1261 | -0.0904 | -2.2197
-14 | -0.2518 | 0.12079 | -0.096 | -2.0846
-13.5 | -0.5267 | 0.05314 | -0.1334 | -9.9116
-13 | -0.569 | 0.03933 | -0.1454 | -14.4673
-12.5 | -0.5857 | 0.03117 | -0.1499 | -18.7905
-12 | -0.5697 | 0.02776 | -0.1506 | -20.5223
-11.5 | -0.5411 | 0.02508 | -0.1514 | -21.575
-11 | -0.4956 | 0.02232 | -0.154 | -22.2043
-10.5 | -0.461 | 0.02005 | -0.153 | -22.9925
-10 | -0.4077 | 0.01852 | -0.1544 | -22.014
-9.5 | -0.3698 | 0.01736 | -0.1518 | -21.3018
-9 | -0.3201 | 0.01574 | -0.1517 | -20.3367
-8.5 | -0.2822 | 0.01512 | -0.1484 | -18.664
-8 | -0.2378 | 0.0143 | -0.1464 | -16.6294
-7.5 | -0.2045 | 0.01332 | -0.1422 | -15.3529
-7 | -0.1699 | 0.01287 | -0.1378 | -13.2012
-6.5 | -0.1256 | 0.01246 | -0.1353 | -10.0803
-6 | -0.1 | 0.01151 | -0.1292 | -8.6881
-5.5 | -0.0619 | 0.01112 | -0.1253 | -5.5665
-5 | -0.0253 | 0.01056 | -0.1212 | -2.3958
-4.5 | 0.0147 | 0.01009 | -0.1177 | 1.4569
-4 | 0.0558 | 0.00979 | -0.1143 | 5.6997
-3.5 | 0.0956 | 0.00942 | -0.1107 | 10.1486
-2 | 0.1758 | 0.00701 | -0.0925 | 25.0785
-1.5 | 0.2213 | 0.00701 | -0.0898 | 31.5692
-1 | 0.2687 | 0.00707 | -0.0876 | 38.0057
-0.5 | 0.3128 | 0.00712 | -0.0847 | 43.9326
0 | 0.3662 | 0.00723 | -0.0839 | 50.6501
0.5 | 0.4096 | 0.00727 | -0.0809 | 56.3411
1 | 0.4638 | 0.0074 | -0.0803 | 62.6757
1.5 | 0.5065 | 0.00743 | -0.0772 | 68.1696
2 | 0.5652 | 0.00757 | -0.0778 | 74.6631
2.5 | 0.6077 | 0.00763 | -0.0747 | 79.6461
3 | 0.6546 | 0.00774 | -0.0725 | 84.5736
3.5 | 0.7024 | 0.0079 | -0.0706 | 88.9114
4 | 0.7472 | 0.00807 | -0.0681 | 92.5898
4.5 | 0.7957 | 0.00828 | -0.0665 | 96.099
5 | 0.8486 | 0.0085 | -0.066 | 99.8353
5.5 | 0.9041 | 0.00885 | -0.0664 | 102.1582
6 | 0.962 | 0.00943 | -0.0677 | 102.0148
6.5 | 0.991 | 0.01162 | -0.0653 | 85.284
7 | 0.9853 | 0.01556 | -0.0574 | 63.3226
7.5 | 0.974 | 0.01904 | -0.0485 | 51.1555
8 | 0.9987 | 0.0209 | -0.0446 | 47.7847
8.5 | 1.0274 | 0.02262 | -0.0415 | 45.42
9 | 1.0526 | 0.02466 | -0.0381 | 42.6845
9.5 | 1.0817 | 0.02654 | -0.0354 | 40.7573
10 | 1.1064 | 0.0288 | -0.0324 | 38.4167
10.5 | 1.1242 | 0.03164 | -0.0291 | 35.531
11 | 1.1566 | 0.03354 | -0.0273 | 34.4842
11.5 | 1.1768 | 0.03643 | -0.0246 | 32.303
12 | 1.197 | 0.03941 | -0.0221 | 30.373
12.5 | 1.2247 | 0.04191 | -0.0205 | 29.2221
13 | 1.2436 | 0.04521 | -0.0184 | 27.5072
13.5 | 1.2714 | 0.04785 | -0.0171 | 26.5705
14 | 1.2888 | 0.05149 | -0.0154 | 25.0301
14.5 | 1.3084 | 0.05504 | -0.0141 | 23.7718
15 | 1.3166 | 0.05979 | -0.0126 | 22.0204
15.5 | 1.328 | 0.06443 | -0.0116 | 20.6115
16 | 1.33 | 0.07018 | -0.0107 | 18.9513
16.5 | 1.3333 | 0.07604 | -0.0104 | 17.5342
17 | 1.3285 | 0.0831 | -0.0106 | 15.9868
17.5 | 1.3164 | 0.09132 | -0.0116 | 14.4152
18 | 1.31 | 0.09925 | -0.0131 | 13.199
18.5 | 1.2966 | 0.10845 | -0.0158 | 11.9557
19 | 1.2769 | 0.1189 | -0.0195 | 10.7393
19.5 | 1.2567 | 0.12992 | -0.0243 | 9.6729
20 | 1.2286 | 0.14277 | -0.0309 | 8.6054

## 39. Re 750k Mach 0.50 (1)
BIGFOIL.COM POLAR EXPORT
NACA65A516
NACA65A516 |  |  |  | Cl Max: | 1.453 | at alpha= | 7.5 | deg
JavaFoil+Calcfoil stall+Eppler ext transition |  |  |  | L/D Max: | 112.981 | at alpha= | 3.5 | deg
Re: | 750000 |  |  | Cd Min: | 0.0078 | at alpha= | -0.5 | deg
Mach: | 0.5 |  |  | Cl=0 at alpha= | -4.0857 | deg
|  |  |  | @ Cl=0.1, Cd= | 0.009988
|  |  |  | @ Cl=0.4, Cd= | 0.0095541
|  |  |  | @ Cl=0.6, Cd= | 0.007962
alpha (deg) | Cl | Cd | Cm | Cl/Cd
-20 | -0.896 | 0.20526 | -0.038 | -4.363
-19.5 | -0.866 | 0.20298 | -0.037 | -4.267
-19 | -0.838 | 0.19682 | -0.038 | -4.259
-18.5 | -0.811 | 0.18703 | -0.038 | -4.335
-18 | -0.783 | 0.18597 | -0.039 | -4.212
-17.5 | -0.756 | 0.17528 | -0.039 | -4.312
-17 | -0.728 | 0.17817 | -0.04 | -4.087
-16.5 | -0.701 | 0.17373 | -0.041 | -4.033
-16 | -0.673 | 0.16126 | -0.041 | -4.173
-15.5 | -0.644 | 0.1555 | -0.04 | -4.139
-15 | -0.616 | 0.15292 | -0.04 | -4.025
-14.5 | -0.588 | 0.14286 | -0.041 | -4.115
-14 | -0.56 | 0.13875 | -0.041 | -4.036
-13.5 | -0.532 | 0.13487 | -0.042 | -3.945
-13 | -0.504 | 0.13199 | -0.042 | -3.819
-12.5 | -0.475 | 0.1275 | -0.041 | -3.727
-12 | -0.447 | 0.1208 | -0.04 | -3.699
-11.5 | -0.419 | 0.11761 | -0.041 | -3.561
-11 | -0.391 | 0.11455 | -0.041 | -3.411
-10.5 | -0.362 | 0.10498 | -0.038 | -3.448
-10 | -0.334 | 0.1039 | -0.038 | -3.213
-9.5 | -0.306 | 0.09885 | -0.039 | -3.094
-9 | -0.278 | 0.07316 | -0.039 | -3.794
-8.5 | -0.387 | 0.06073 | -0.047 | -6.366
-8 | -0.383 | 0.05396 | -0.051 | -7.093
-7.5 | -0.354 | 0.04853 | -0.054 | -7.285
-7 | -0.376 | 0.01354 | -0.098 | -27.756
-6.5 | -0.322 | 0.01259 | -0.101 | -25.581
-6 | -0.26 | 0.0119 | -0.103 | -21.853
-5.5 | -0.196 | 0.01124 | -0.105 | -17.446
-5 | -0.128 | 0.01078 | -0.106 | -11.85
-4.5 | -0.058 | 0.01047 | -0.108 | -5.557
-4 | 0.012 | 0.01023 | -0.109 | 1.192
-3.5 | 0.083 | 0.01 | -0.11 | 8.311
-3 | 0.154 | 0.00995 | -0.112 | 15.501
-2.5 | 0.226 | 0.00981 | -0.113 | 22.987
-2 | 0.298 | 0.00977 | -0.114 | 30.477
-1.5 | 0.369 | 0.00972 | -0.115 | 37.945
-1 | 0.44 | 0.00934 | -0.116 | 47.126
-0.5 | 0.511 | 0.0078 | -0.117 | 65.559
0 | 0.579 | 0.00792 | -0.118 | 73.136
0.5 | 0.649 | 0.00806 | -0.119 | 80.52
1 | 0.718 | 0.00823 | -0.121 | 87.275
1.5 | 0.788 | 0.00842 | -0.122 | 93.533
2 | 0.857 | 0.00862 | -0.123 | 99.443
2.5 | 0.927 | 0.00881 | -0.124 | 105.147
3 | 0.989 | 0.00907 | -0.125 | 109.145
3.5 | 1.056 | 0.00934 | -0.126 | 112.981
4 | 1.114 | 0.0173 | -0.126 | 64.386
4.5 | 1.176 | 0.01819 | -0.127 | 64.647
5 | 1.236 | 0.01907 | -0.128 | 64.844
5.5 | 1.294 | 0.02003 | -0.129 | 64.573
6 | 1.348 | 0.02113 | -0.13 | 63.823
6.5 | 1.395 | 0.02235 | -0.131 | 62.384
7 | 1.431 | 0.0237 | -0.132 | 60.367
7.5 | 1.453 | 0.02543 | -0.133 | 57.116
8 | 1.439 | 0.02807 | -0.134 | 51.264
8.5 | 1.361 | 0.03079 | -0.134 | 44.206
9 | 0.731 | 0.07326 | -0.052 | 9.974
9.5 | 0.758 | 0.09084 | -0.051 | 8.342
10 | 0.786 | 0.09962 | -0.057 | 7.887
10.5 | 0.814 | 0.10886 | -0.063 | 7.478
11 | 0.841 | 0.11148 | -0.064 | 7.547
11.5 | 0.868 | 0.12015 | -0.064 | 7.226
12 | 0.897 | 0.12528 | -0.071 | 7.161
12.5 | 0.924 | 0.12788 | -0.071 | 7.226

## 40. Re 750k Mach 0.50 (2)
BIGFOIL.COM POLAR EXPORT
NACA65A516
NACA65A516 |  |  |  | Cl Max: | 1.1663 | at alpha= | 13 | deg
XFOIL ncrit=9 |  |  |  | L/D Max: | 90.0294 | at alpha= | 5 | deg
Re: | 750000 |  |  | Cd Min: | 0.23277 | at alpha= | -20 | deg
Mach: | 0.5 |  |  | Cl=0 at alpha= | -4.9335 | deg
|  |  |  | @ Cl=0.1, Cd= | 0.010434
|  |  |  | @ Cl=0.4, Cd= | 0.0079273
|  |  |  | @ Cl=0.6, Cd= | 0.0085159
alpha (deg) | Cl | Cd | Cm | Cl/Cd
-20 | -0.4446 | 0.23277 | -0.0435 | -1.91
-19.5 | -0.433 | 0.22679 | -0.0443 | -1.9093
-19 | -0.4205 | 0.22157 | -0.0457 | -1.8978
-18 | -0.365 | 0.20039 | -0.0633 | -1.8214
-17.5 | -0.332 | 0.19258 | -0.0694 | -1.724
-17 | -0.301 | 0.18416 | -0.0769 | -1.6344
-16.5 | -0.2805 | 0.1742 | -0.085 | -1.6102
-16 | -0.2551 | 0.16472 | -0.0915 | -1.5487
-15.5 | -0.2236 | 0.15763 | -0.0975 | -1.4185
-15 | -0.1995 | 0.14953 | -0.1034 | -1.3342
-14.5 | -0.1858 | 0.13841 | -0.1127 | -1.3424
-14 | -0.1647 | 0.12874 | -0.1195 | -1.2793
-13.5 | -0.1429 | 0.12196 | -0.1228 | -1.1717
-13 | -0.128 | 0.11286 | -0.1288 | -1.1341
-12.5 | -0.1217 | 0.10391 | -0.1336 | -1.1712
-12 | -0.126 | 0.09228 | -0.1405 | -1.3654
-11.5 | -0.1217 | 0.08448 | -0.145 | -1.4406
-11 | -0.1264 | 0.07451 | -0.1512 | -1.6964
-10.5 | -0.1339 | 0.06446 | -0.1578 | -2.0773
-10 | -0.179 | 0.04682 | -0.1732 | -3.8232
-9.5 | -0.2063 | 0.03739 | -0.1801 | -5.5175
-9 | -0.2243 | 0.02936 | -0.1843 | -7.6396
-8.5 | -0.2295 | 0.02301 | -0.1831 | -9.9739
-8 | -0.2066 | 0.02004 | -0.1795 | -10.3094
-7.5 | -0.1763 | 0.01783 | -0.174 | -9.8878
-7 | -0.1395 | 0.0158 | -0.1688 | -8.8291
-6.5 | -0.1023 | 0.01455 | -0.1632 | -7.0309
-6 | -0.0655 | 0.01357 | -0.1572 | -4.8268
-5.5 | -0.0396 | 0.0126 | -0.1492 | -3.1429
-5 | -0.0046 | 0.01199 | -0.1428 | -0.38365
-4.5 | 0.03 | 0.01149 | -0.1363 | 2.611
-4 | 0.059 | 0.0108 | -0.1288 | 5.463
-3.5 | 0.1004 | 0.01043 | -0.1237 | 9.6261
-3 | 0.1443 | 0.01006 | -0.1191 | 14.3439
-2.5 | 0.1838 | 0.00976 | -0.1136 | 18.832
-2 | 0.2009 | 0.00865 | -0.1042 | 23.2254
-1.5 | 0.213 | 0.00762 | -0.0935 | 27.9528
-1 | 0.2548 | 0.00763 | -0.0882 | 33.3945
-0.5 | 0.3052 | 0.00773 | -0.0848 | 39.4825
0 | 0.3522 | 0.00782 | -0.0808 | 45.0384
0.5 | 0.4101 | 0.00795 | -0.0793 | 51.5849
1 | 0.4615 | 0.00813 | -0.0764 | 56.7651
1.5 | 0.5205 | 0.00827 | -0.0752 | 62.9383
2 | 0.5792 | 0.00845 | -0.0739 | 68.5444
2.5 | 0.6392 | 0.00864 | -0.0729 | 73.9815
3 | 0.6931 | 0.00884 | -0.0706 | 78.405
3.5 | 0.7511 | 0.00908 | -0.069 | 82.7203
4 | 0.8076 | 0.00934 | -0.0672 | 86.4668
4.5 | 0.8621 | 0.0097 | -0.0652 | 88.8763
5 | 0.9174 | 0.01019 | -0.0634 | 90.0294
5.5 | 0.9698 | 0.01101 | -0.0616 | 88.0836
6 | 0.9908 | 0.01305 | -0.0555 | 75.9234
6.5 | 0.9684 | 0.01727 | -0.045 | 56.0741
7 | 0.9608 | 0.0236 | -0.0408 | 40.7119
7.5 | 0.9619 | 0.0276 | -0.0346 | 34.8514
8 | 0.9908 | 0.03027 | -0.031 | 32.7321
8.5 | 1.0148 | 0.03336 | -0.0273 | 30.4197
9 | 1.0363 | 0.03677 | -0.0237 | 28.1833
9.5 | 1.0591 | 0.04025 | -0.0203 | 26.313
10 | 1.0774 | 0.04417 | -0.0169 | 24.3921
10.5 | 1.0916 | 0.04848 | -0.0135 | 22.5165
11 | 1.1146 | 0.05237 | -0.0107 | 21.2832
11.5 | 1.1278 | 0.0571 | -0.0078 | 19.7513
12 | 1.1508 | 0.06143 | -0.0055 | 18.7335
12.5 | 1.1623 | 0.06689 | -0.0033 | 17.3763
13 | 1.1663 | 0.07332 | -0.0016 | 15.907
13.5 | 1.1557 | 0.08161 | -0.001 | 14.1613
14 | 1.1353 | 0.09166 | -0.0024 | 12.386
14.5 | 1.1075 | 0.10325 | -0.0058 | 10.7264
15 | 1.0839 | 0.1154 | -0.0113 | 9.3925
15.5 | 1.0448 | 0.13059 | -0.0195 | 8.0006
16 | 1.011 | 0.14637 | -0.0291 | 6.9072
16.5 | 0.9736 | 0.16435 | -0.0402 | 5.9239
17 | 0.9421 | 0.18306 | -0.0513 | 5.1464
17.5 | 0.938 | 0.19646 | -0.0591 | 4.7745
18 | 0.9411 | 0.2084 | -0.0661 | 4.5158

## 41. Re 1M Mach 0.00 (1)
BIGFOIL.COM POLAR EXPORT
NACA65A516
NACA65A516 |  |  |  | Cl Max: | 1.561 | at alpha= | 11.5 | deg
JavaFoil+Calcfoil stall+Eppler ext transition |  |  |  | L/D Max: | 133.286 | at alpha= | 4 | deg
Re: | 1000000 |  |  | Cd Min: | 0.0066 | at alpha= | -1 | deg
Mach: | 0 |  |  | Cl=0 at alpha= | -4.0887 | deg
|  |  |  | @ Cl=0.1, Cd= | 0.0086639
|  |  |  | @ Cl=0.4, Cd= | 0.0066215
|  |  |  | @ Cl=0.6, Cd= | 0.0069058
alpha (deg) | Cl | Cd | Cm | Cl/Cd
-20 | -0.635 | 0.19308 | -0.028 | -3.288
-19.5 | -0.653 | 0.18216 | -0.029 | -3.586
-19 | -0.671 | 0.16862 | -0.03 | -3.978
-18.5 | -0.687 | 0.16294 | -0.03 | -4.219
-18 | -0.703 | 0.15118 | -0.031 | -4.649
-17.5 | -0.716 | 0.1437 | -0.032 | -4.986
-17 | -0.727 | 0.13625 | -0.033 | -5.333
-16.5 | -0.733 | 0.12882 | -0.034 | -5.691
-16 | -0.737 | 0.12182 | -0.034 | -6.047
-15.5 | -0.738 | 0.11428 | -0.035 | -6.459
-15 | -0.737 | 0.10839 | -0.036 | -6.796
-14.5 | -0.732 | 0.10186 | -0.037 | -7.187
-14 | -0.724 | 0.09546 | -0.038 | -7.587
-13.5 | -0.714 | 0.0902 | -0.039 | -7.911
-13 | -0.699 | 0.08436 | -0.04 | -8.286
-12.5 | -0.681 | 0.07932 | -0.041 | -8.585
-12 | -0.659 | 0.07519 | -0.042 | -8.769
-11.5 | -0.634 | 0.07018 | -0.043 | -9.039
-11 | -0.607 | 0.06515 | -0.045 | -9.32
-10.5 | -0.647 | 0.02411 | -0.072 | -26.829
-10 | -0.646 | 0.01382 | -0.079 | -46.704
-9.5 | -0.605 | 0.01282 | -0.081 | -47.165
-9 | -0.56 | 0.0121 | -0.082 | -46.225
-8.5 | -0.515 | 0.01155 | -0.084 | -44.535
-8 | -0.461 | 0.01093 | -0.085 | -42.186
-7.5 | -0.406 | 0.01049 | -0.086 | -38.708
-7 | -0.349 | 0.01017 | -0.088 | -34.348
-6.5 | -0.291 | 0.0098 | -0.089 | -29.725
-6 | -0.232 | 0.00952 | -0.09 | -24.381
-5.5 | -0.172 | 0.00932 | -0.091 | -18.467
-5 | -0.112 | 0.00911 | -0.092 | -12.26
-4.5 | -0.051 | 0.00898 | -0.093 | -5.644
-4 | 0.011 | 0.00879 | -0.094 | 1.206
-3.5 | 0.072 | 0.0087 | -0.095 | 8.289
-3 | 0.134 | 0.00862 | -0.097 | 15.525
-2.5 | 0.196 | 0.00858 | -0.098 | 22.799
-2 | 0.258 | 0.00851 | -0.099 | 30.293
-1.5 | 0.32 | 0.00843 | -0.1 | 37.895
-1 | 0.381 | 0.0066 | -0.101 | 57.724
-0.5 | 0.443 | 0.00667 | -0.102 | 66.417
0 | 0.505 | 0.00674 | -0.103 | 74.846
0.5 | 0.566 | 0.00684 | -0.104 | 82.802
1 | 0.628 | 0.00696 | -0.105 | 90.239
1.5 | 0.689 | 0.00707 | -0.106 | 97.527
2 | 0.751 | 0.00721 | -0.108 | 104.16
2.5 | 0.812 | 0.00733 | -0.109 | 110.794
3 | 0.87 | 0.00753 | -0.11 | 115.56
3.5 | 0.93 | 0.0077 | -0.111 | 120.696
4 | 0.986 | 0.0074 | -0.111 | 133.286
4.5 | 1.033 | 0.01396 | -0.111 | 74.007
5 | 1.089 | 0.01454 | -0.112 | 74.901
5.5 | 1.144 | 0.01506 | -0.113 | 75.99
6 | 1.199 | 0.01564 | -0.114 | 76.641
6.5 | 1.251 | 0.01625 | -0.115 | 76.977
7 | 1.3 | 0.01686 | -0.116 | 77.117
7.5 | 1.347 | 0.01755 | -0.116 | 76.792
8 | 1.39 | 0.01827 | -0.117 | 76.066
8.5 | 1.429 | 0.019 | -0.118 | 75.217
9 | 1.464 | 0.01991 | -0.119 | 73.519
9.5 | 1.493 | 0.02141 | -0.12 | 69.741
10 | 1.519 | 0.02234 | -0.12 | 67.975
10.5 | 1.54 | 0.02348 | -0.121 | 65.596
11 | 1.555 | 0.02469 | -0.122 | 62.996
11.5 | 1.561 | 0.02613 | -0.122 | 59.765
12 | 1.561 | 0.0276 | -0.123 | 56.561
12.5 | 1.555 | 0.02915 | -0.124 | 53.327
13 | 1.542 | 0.03066 | -0.124 | 50.281
13.5 | 1.523 | 0.03243 | -0.125 | 46.969
14 | 1.498 | 0.03466 | -0.125 | 43.216
14.5 | 1.463 | 0.03779 | -0.125 | 38.709
15 | 1.419 | 0.04215 | -0.124 | 33.676
15.5 | 1.348 | 0.05398 | -0.12 | 24.973
16 | 1.182 | 0.11094 | -0.089 | 10.654
16.5 | 1.134 | 0.1254 | -0.08 | 9.046

## 42. Re 1M Mach 0.00 (2)
BIGFOIL.COM POLAR EXPORT
NACA65A516
NACA65A516 |  |  |  | Cl Max: | 1.4516 | at alpha= | 18 | deg
XFOIL ncrit=9 |  |  |  | L/D Max: | 112.472 | at alpha= | 5.5 | deg
Re: | 1000000 |  |  | Cd Min: | 0.20802 | at alpha= | -20 | deg
Mach: | 0 |  |  | Cl=0 at alpha= | -4.5468 | deg
|  |  |  | @ Cl=0.1, Cd= | 0.0085275
|  |  |  | @ Cl=0.4, Cd= | 0.0063894
|  |  |  | @ Cl=0.6, Cd= | 0.0067421
alpha (deg) | Cl | Cd | Cm | Cl/Cd
-20 | -0.4391 | 0.20802 | -0.0371 | -2.1109
-19.5 | -0.4234 | 0.20455 | -0.0391 | -2.0699
-18 | -0.8274 | 0.08306 | -0.0873 | -9.9615
-17 | -0.8967 | 0.05438 | -0.1075 | -16.4895
-16.5 | -0.9071 | 0.04492 | -0.1152 | -20.1937
-16 | -0.8774 | 0.04071 | -0.1205 | -21.5524
-15.5 | -0.8711 | 0.03465 | -0.1248 | -25.14
-15 | -0.8418 | 0.03102 | -0.1286 | -27.1373
-14.5 | -0.8137 | 0.02742 | -0.1319 | -29.6754
-14 | -0.7892 | 0.0245 | -0.1331 | -32.2122
-13.5 | -0.7565 | 0.02291 | -0.1333 | -33.0205
-13 | -0.7208 | 0.02111 | -0.1339 | -34.145
-12.5 | -0.6837 | 0.01975 | -0.1337 | -34.6177
-12 | -0.6449 | 0.01795 | -0.1341 | -35.9276
-11.5 | -0.6008 | 0.01686 | -0.1344 | -35.6346
-11 | -0.5396 | 0.01603 | -0.1376 | -33.6619
-10.5 | -0.4972 | 0.01517 | -0.1367 | -32.7752
-10 | -0.4474 | 0.01404 | -0.1375 | -31.8661
-9.5 | -0.4039 | 0.01349 | -0.1361 | -29.9407
-9 | -0.3538 | 0.013 | -0.136 | -27.2154
-8.5 | -0.3211 | 0.01222 | -0.1324 | -26.2766
-8 | -0.275 | 0.01179 | -0.1311 | -23.3249
-7.5 | -0.2385 | 0.01133 | -0.1277 | -21.0503
-7 | -0.1955 | 0.01086 | -0.1258 | -18.0018
-6.5 | -0.1571 | 0.01054 | -0.1225 | -14.9051
-6 | -0.1195 | 0.01003 | -0.1192 | -11.9143
-5.5 | -0.0779 | 0.00967 | -0.1166 | -8.0558
-5 | -0.0358 | 0.00943 | -0.114 | -3.7964
-4.5 | 0.0037 | 0.00904 | -0.1109 | 0.40929
-4 | 0.0459 | 0.00877 | -0.1083 | 5.2338
-3.5 | 0.0905 | 0.0086 | -0.1062 | 10.5233
-3 | 0.1311 | 0.00829 | -0.1033 | 15.8142
-2.5 | 0.1482 | 0.00707 | -0.0958 | 20.9618
-2 | 0.1734 | 0.00627 | -0.0898 | 27.6555
-1.5 | 0.2169 | 0.00621 | -0.0872 | 34.9275
-1 | 0.2626 | 0.00623 | -0.0852 | 42.1509
-0.5 | 0.3087 | 0.00628 | -0.0832 | 49.1561
0 | 0.3519 | 0.0063 | -0.0806 | 55.8571
0.5 | 0.4003 | 0.00639 | -0.0792 | 62.6448
1 | 0.4435 | 0.00642 | -0.0766 | 69.081
1.5 | 0.4932 | 0.00653 | -0.0756 | 75.5283
2 | 0.5424 | 0.00658 | -0.0744 | 82.4316
2.5 | 0.592 | 0.00672 | -0.0734 | 88.0952
3 | 0.6391 | 0.00685 | -0.0719 | 93.2993
3.5 | 0.6863 | 0.00698 | -0.0704 | 98.3238
4 | 0.7346 | 0.00717 | -0.0692 | 102.4547
4.5 | 0.7856 | 0.00739 | -0.0688 | 106.3058
5 | 0.84 | 0.00762 | -0.0693 | 110.2362
5.5 | 0.8964 | 0.00797 | -0.0704 | 112.4718
6 | 0.9415 | 0.00883 | -0.0697 | 106.6251
6.5 | 0.9547 | 0.01085 | -0.0636 | 87.9908
7 | 0.9801 | 0.01413 | -0.062 | 69.3631
7.5 | 0.9847 | 0.01657 | -0.055 | 59.4267
8 | 1.0162 | 0.0178 | -0.0521 | 57.0899
8.5 | 1.0482 | 0.01905 | -0.0495 | 55.0236
9 | 1.0811 | 0.02028 | -0.0471 | 53.3087
9.5 | 1.1088 | 0.02186 | -0.0442 | 50.7228
10 | 1.1384 | 0.02338 | -0.0418 | 48.6912
10.5 | 1.1701 | 0.02481 | -0.0397 | 47.1624
11 | 1.1959 | 0.02669 | -0.0372 | 44.807
11.5 | 1.221 | 0.0287 | -0.0348 | 42.5436
12 | 1.2525 | 0.0303 | -0.0332 | 41.3366
12.5 | 1.2779 | 0.0324 | -0.0312 | 39.4414
13 | 1.3039 | 0.03453 | -0.0294 | 37.7614
13.5 | 1.3315 | 0.03656 | -0.0279 | 36.4196
14 | 1.3521 | 0.03923 | -0.026 | 34.466
14.5 | 1.3751 | 0.04176 | -0.0246 | 32.9286
15 | 1.3919 | 0.0449 | -0.0229 | 31
15.5 | 1.4085 | 0.04815 | -0.0214 | 29.2523
16 | 1.4219 | 0.05181 | -0.02 | 27.4445
16.5 | 1.4333 | 0.05575 | -0.0188 | 25.7094
17 | 1.4354 | 0.06082 | -0.0175 | 23.6008
17.5 | 1.4458 | 0.06515 | -0.0169 | 22.1919
18 | 1.4516 | 0.07008 | -0.0164 | 20.7135
18.5 | 1.4431 | 0.07696 | -0.0163 | 18.7513
19 | 1.4408 | 0.08329 | -0.0167 | 17.2986
19.5 | 1.4361 | 0.09015 | -0.0176 | 15.9301
20 | 1.4318 | 0.09719 | -0.019 | 14.732

## 43. Re 1M Mach 0.10 (1)
BIGFOIL.COM POLAR EXPORT
NACA65A516
NACA65A516 |  |  |  | Cl Max: | 1.556 | at alpha= | 11.5 | deg
JavaFoil+Calcfoil stall+Eppler ext transition |  |  |  | L/D Max: | 139.276 | at alpha= | 4 | deg
Re: | 1000000 |  |  | Cd Min: | 0.00661 | at alpha= | -1 | deg
Mach: | 0.1 |  |  | Cl=0 at alpha= | -4.0887 | deg
|  |  |  | @ Cl=0.1, Cd= | 0.0086958
|  |  |  | @ Cl=0.4, Cd= | 0.0066292
|  |  |  | @ Cl=0.6, Cd= | 0.00692
alpha (deg) | Cl | Cd | Cm | Cl/Cd
-20 | -0.586 | 0.19585 | -0.028 | -2.993
-19.5 | -0.608 | 0.18626 | -0.029 | -3.263
-19 | -0.629 | 0.17397 | -0.029 | -3.614
-18.5 | -0.649 | 0.1679 | -0.03 | -3.865
-18 | -0.668 | 0.15541 | -0.031 | -4.297
-17.5 | -0.685 | 0.14809 | -0.032 | -4.625
-17 | -0.698 | 0.13932 | -0.032 | -5.013
-16.5 | -0.708 | 0.13051 | -0.033 | -5.425
-16 | -0.715 | 0.12539 | -0.034 | -5.704
-15.5 | -0.72 | 0.1165 | -0.035 | -6.176
-15 | -0.721 | 0.10969 | -0.036 | -6.573
-14.5 | -0.72 | 0.10378 | -0.037 | -6.933
-14 | -0.714 | 0.09722 | -0.038 | -7.345
-13.5 | -0.705 | 0.09071 | -0.039 | -7.774
-13 | -0.693 | 0.08523 | -0.04 | -8.129
-12.5 | -0.677 | 0.08004 | -0.041 | -8.452
-12 | -0.656 | 0.0755 | -0.042 | -8.692
-11.5 | -0.633 | 0.07076 | -0.043 | -8.941
-11 | -0.606 | 0.06604 | -0.045 | -9.172
-10.5 | -0.582 | 0.05647 | -0.053 | -10.305
-10 | -0.638 | 0.01492 | -0.078 | -42.767
-9.5 | -0.605 | 0.01306 | -0.081 | -46.332
-9 | -0.56 | 0.01227 | -0.082 | -45.64
-8.5 | -0.516 | 0.0116 | -0.085 | -44.499
-8 | -0.463 | 0.011 | -0.086 | -42.071
-7.5 | -0.408 | 0.01059 | -0.087 | -38.484
-7 | -0.351 | 0.01017 | -0.088 | -34.475
-6.5 | -0.293 | 0.00987 | -0.089 | -29.635
-6 | -0.233 | 0.0096 | -0.09 | -24.297
-5.5 | -0.173 | 0.00933 | -0.091 | -18.535
-5 | -0.112 | 0.00913 | -0.093 | -12.282
-4.5 | -0.051 | 0.00899 | -0.094 | -5.667
-4 | 0.011 | 0.00887 | -0.095 | 1.201
-3.5 | 0.072 | 0.00875 | -0.096 | 8.279
-3 | 0.134 | 0.00863 | -0.097 | 15.586
-2.5 | 0.197 | 0.00858 | -0.098 | 22.897
-2 | 0.259 | 0.00851 | -0.099 | 30.433
-1.5 | 0.321 | 0.00846 | -0.1 | 37.967
-1 | 0.383 | 0.00661 | -0.102 | 57.997
-0.5 | 0.445 | 0.00668 | -0.103 | 66.65
0 | 0.507 | 0.00678 | -0.104 | 74.832
0.5 | 0.569 | 0.00687 | -0.105 | 82.795
1 | 0.631 | 0.00697 | -0.106 | 90.478
1.5 | 0.693 | 0.00709 | -0.107 | 97.734
2 | 0.755 | 0.00722 | -0.108 | 104.514
2.5 | 0.816 | 0.0074 | -0.109 | 110.346
3 | 0.874 | 0.00755 | -0.11 | 115.728
3.5 | 0.933 | 0.00722 | -0.111 | 129.208
4 | 0.991 | 0.00711 | -0.112 | 139.276
4.5 | 1.037 | 0.01405 | -0.112 | 73.86
5 | 1.094 | 0.01463 | -0.113 | 74.752
5.5 | 1.149 | 0.01515 | -0.113 | 75.849
6 | 1.204 | 0.01577 | -0.114 | 76.377
6.5 | 1.256 | 0.01638 | -0.115 | 76.668
7 | 1.306 | 0.017 | -0.116 | 76.812
7.5 | 1.353 | 0.0177 | -0.117 | 76.416
8 | 1.395 | 0.01844 | -0.118 | 75.632
8.5 | 1.433 | 0.01919 | -0.119 | 74.709
9 | 1.467 | 0.02014 | -0.119 | 72.868
9.5 | 1.495 | 0.02168 | -0.12 | 68.978
10 | 1.52 | 0.02264 | -0.121 | 67.136
10.5 | 1.54 | 0.02377 | -0.122 | 64.783
11 | 1.553 | 0.02503 | -0.122 | 62.043
11.5 | 1.556 | 0.02668 | -0.123 | 58.303
12 | 1.552 | 0.02806 | -0.124 | 55.315
12.5 | 1.542 | 0.02965 | -0.124 | 52.02
13 | 1.525 | 0.03128 | -0.125 | 48.751
13.5 | 1.501 | 0.03326 | -0.125 | 45.139
14 | 1.469 | 0.03561 | -0.125 | 41.258
14.5 | 1.426 | 0.03959 | -0.125 | 36.028
15 | 1.366 | 0.04696 | -0.122 | 29.089
15.5 | 1.179 | 0.10555 | -0.089 | 11.173
16 | 1.119 | 0.12586 | -0.073 | 8.892
16.5 | 1.082 | 0.13118 | -0.073 | 8.245

## 44. Re 1M Mach 0.10 (2)
BIGFOIL.COM POLAR EXPORT
NACA65A516
NACA65A516 |  |  |  | Cl Max: | 1.4406 | at alpha= | 18 | deg
XFOIL ncrit=9 |  |  |  | L/D Max: | 112.13 | at alpha= | 5.5 | deg
Re: | 1000000 |  |  | Cd Min: | 0.10219 | at alpha= | 20 | deg
Mach: | 0.1 |  |  | Cl=0 at alpha= | -4.548 | deg
|  |  |  | @ Cl=0.1, Cd= | 0.0085651
|  |  |  | @ Cl=0.4, Cd= | 0.0064008
|  |  |  | @ Cl=0.6, Cd= | 0.0067705
alpha (deg) | Cl | Cd | Cm | Cl/Cd
-16.5 | -0.8686 | 0.0511 | -0.1135 | -16.998
-16 | -0.8437 | 0.04593 | -0.1196 | -18.3693
-15.5 | -0.8506 | 0.03793 | -0.1254 | -22.4255
-15 | -0.8281 | 0.03332 | -0.1299 | -24.8529
-14.5 | -0.7941 | 0.03009 | -0.1336 | -26.3908
-14 | -0.7825 | 0.0258 | -0.1349 | -30.3295
-13.5 | -0.7518 | 0.02389 | -0.1353 | -31.4692
-13 | -0.7175 | 0.02191 | -0.136 | -32.7476
-12.5 | -0.6829 | 0.02033 | -0.1355 | -33.5908
-12 | -0.6415 | 0.01875 | -0.1361 | -34.2133
-11.5 | -0.6024 | 0.01721 | -0.1359 | -35.0029
-11 | -0.5414 | 0.01635 | -0.139 | -33.1131
-10.5 | -0.4959 | 0.01568 | -0.1384 | -31.6263
-10 | -0.4475 | 0.01422 | -0.1391 | -31.4698
-9.5 | -0.4042 | 0.01366 | -0.1376 | -29.59
-9 | -0.3532 | 0.01311 | -0.1376 | -26.9413
-8.5 | -0.3206 | 0.01231 | -0.1338 | -26.0439
-8 | -0.2739 | 0.01187 | -0.1327 | -23.075
-7.5 | -0.235 | 0.01156 | -0.1295 | -20.3287
-7 | -0.1965 | 0.01092 | -0.1266 | -17.9945
-6.5 | -0.1571 | 0.01059 | -0.1235 | -14.8347
-6 | -0.1192 | 0.01011 | -0.1201 | -11.7903
-5.5 | -0.0786 | 0.00971 | -0.1173 | -8.0947
-5 | -0.0358 | 0.00946 | -0.1148 | -3.7844
-4.5 | 0.0038 | 0.00909 | -0.1116 | 0.41804
-4 | 0.0457 | 0.0088 | -0.1088 | 5.1932
-3.5 | 0.0904 | 0.00863 | -0.1067 | 10.4751
-3 | 0.1318 | 0.00835 | -0.1038 | 15.7844
-2.5 | 0.1501 | 0.00718 | -0.0965 | 20.9053
-2 | 0.1734 | 0.0063 | -0.09 | 27.5238
-1.5 | 0.2171 | 0.00624 | -0.0875 | 34.7917
-1 | 0.2623 | 0.00624 | -0.0853 | 42.0353
-0.5 | 0.3084 | 0.0063 | -0.0832 | 48.9524
0 | 0.3514 | 0.00632 | -0.0805 | 55.6013
0.5 | 0.3993 | 0.0064 | -0.0789 | 62.3906
1 | 0.4438 | 0.00645 | -0.0765 | 68.8062
1.5 | 0.4935 | 0.00655 | -0.0754 | 75.3435
2 | 0.5436 | 0.00661 | -0.0744 | 82.239
3 | 0.642 | 0.00689 | -0.0721 | 93.1785
3.5 | 0.6888 | 0.00703 | -0.0704 | 97.9801
4 | 0.737 | 0.00722 | -0.0692 | 102.0776
4.5 | 0.789 | 0.00744 | -0.0689 | 106.0484
5 | 0.8437 | 0.00767 | -0.0693 | 110
5.5 | 0.9004 | 0.00803 | -0.0704 | 112.1295
6 | 0.9434 | 0.00895 | -0.0692 | 105.4078
6.5 | 0.9547 | 0.01106 | -0.0628 | 86.3201
7 | 0.9782 | 0.01444 | -0.0609 | 67.7424
7.5 | 0.9846 | 0.01684 | -0.0542 | 58.4679
8 | 1.0162 | 0.0181 | -0.0513 | 56.1436
8.5 | 1.0484 | 0.01937 | -0.0487 | 54.1249
9 | 1.0809 | 0.02067 | -0.0462 | 52.2932
9.5 | 1.1079 | 0.02234 | -0.0432 | 49.5927
10 | 1.1381 | 0.02386 | -0.0408 | 47.6991
10.5 | 1.1698 | 0.02536 | -0.0387 | 46.1278
11 | 1.1937 | 0.02743 | -0.0359 | 43.518
11.5 | 1.2209 | 0.02935 | -0.0337 | 41.598
12 | 1.2522 | 0.03103 | -0.0321 | 40.3545
12.5 | 1.2744 | 0.03344 | -0.0298 | 38.11
13 | 1.3036 | 0.0354 | -0.0282 | 36.8249
13.5 | 1.3292 | 0.03766 | -0.0266 | 35.2947
14 | 1.3512 | 0.0403 | -0.0248 | 33.5285
14.5 | 1.371 | 0.0432 | -0.0231 | 31.7361
15 | 1.3895 | 0.04628 | -0.0215 | 30.0238
15.5 | 1.4009 | 0.05012 | -0.0198 | 27.9509
16 | 1.4181 | 0.05353 | -0.0187 | 26.4917
16.5 | 1.4251 | 0.05803 | -0.0173 | 24.558
17 | 1.4299 | 0.06296 | -0.0163 | 22.7112
17.5 | 1.4375 | 0.06772 | -0.0157 | 21.2271
18 | 1.4406 | 0.07313 | -0.0154 | 19.6992
18.5 | 1.4333 | 0.08005 | -0.0155 | 17.9051
19 | 1.4275 | 0.08699 | -0.0161 | 16.4099
19.5 | 1.4203 | 0.09441 | -0.0173 | 15.044
20 | 1.4123 | 0.10219 | -0.0192 | 13.8203

## 45. Re 1M Mach 0.25 (1)
BIGFOIL.COM POLAR EXPORT
NACA65A516
NACA65A516 |  |  |  | Cl Max: | 1.525 | at alpha= | 10.5 | deg
JavaFoil+Calcfoil stall+Eppler ext transition |  |  |  | L/D Max: | 127.308 | at alpha= | 4 | deg
Re: | 1000000 |  |  | Cd Min: | 0.00669 | at alpha= | -1 | deg
Mach: | 0.25 |  |  | Cl=0 at alpha= | -4.0873 | deg
|  |  |  | @ Cl=0.1, Cd= | 0.0088353
|  |  |  | @ Cl=0.4, Cd= | 0.0067014
|  |  |  | @ Cl=0.6, Cd= | 0.0070238
alpha (deg) | Cl | Cd | Cm | Cl/Cd
-18 | -0.338 | 0.20353 | -0.027 | -1.66
-17.5 | -0.394 | 0.19687 | -0.028 | -2.004
-17 | -0.443 | 0.17591 | -0.029 | -2.52
-16.5 | -0.485 | 0.15571 | -0.03 | -3.117
-16 | -0.523 | 0.14499 | -0.032 | -3.609
-15.5 | -0.556 | 0.13427 | -0.032 | -4.141
-15 | -0.584 | 0.12538 | -0.033 | -4.657
-14.5 | -0.607 | 0.11408 | -0.035 | -5.318
-14 | -0.623 | 0.10666 | -0.036 | -5.844
-13.5 | -0.634 | 0.09813 | -0.038 | -6.464
-13 | -0.639 | 0.09198 | -0.039 | -6.946
-12.5 | -0.637 | 0.08544 | -0.04 | -7.456
-12 | -0.629 | 0.07943 | -0.041 | -7.919
-11.5 | -0.615 | 0.07453 | -0.042 | -8.253
-11 | -0.595 | 0.06938 | -0.044 | -8.58
-10.5 | -0.569 | 0.06463 | -0.045 | -8.8
-10 | -0.543 | 0.05656 | -0.052 | -9.599
-9.5 | -0.595 | 0.01535 | -0.081 | -38.763
-9 | -0.563 | 0.01309 | -0.084 | -42.996
-8.5 | -0.517 | 0.01232 | -0.086 | -41.984
-8 | -0.471 | 0.01143 | -0.088 | -41.222
-7.5 | -0.416 | 0.01099 | -0.089 | -37.868
-7 | -0.359 | 0.01045 | -0.09 | -34.322
-6.5 | -0.3 | 0.0101 | -0.092 | -29.66
-6 | -0.239 | 0.00979 | -0.093 | -24.404
-5.5 | -0.177 | 0.00951 | -0.094 | -18.652
-5 | -0.115 | 0.0093 | -0.095 | -12.384
-4.5 | -0.052 | 0.00914 | -0.096 | -5.721
-4 | 0.011 | 0.00898 | -0.097 | 1.218
-3.5 | 0.074 | 0.00888 | -0.099 | 8.389
-3 | 0.138 | 0.00877 | -0.1 | 15.753
-2.5 | 0.202 | 0.00871 | -0.101 | 23.192
-2 | 0.266 | 0.00864 | -0.102 | 30.822
-1.5 | 0.33 | 0.00856 | -0.103 | 38.559
-1 | 0.394 | 0.00669 | -0.104 | 58.832
-0.5 | 0.457 | 0.00681 | -0.105 | 67.188
0 | 0.521 | 0.0069 | -0.107 | 75.582
0.5 | 0.585 | 0.007 | -0.108 | 83.599
1 | 0.648 | 0.0071 | -0.109 | 91.301
1.5 | 0.712 | 0.00728 | -0.11 | 97.86
2 | 0.775 | 0.00743 | -0.111 | 104.4
2.5 | 0.839 | 0.00757 | -0.112 | 110.877
3 | 0.896 | 0.00725 | -0.113 | 123.531
3.5 | 0.956 | 0.00777 | -0.114 | 122.979
4 | 1.014 | 0.00797 | -0.115 | 127.308
4.5 | 1.064 | 0.01464 | -0.115 | 72.664
5 | 1.121 | 0.01517 | -0.116 | 73.905
5.5 | 1.178 | 0.01577 | -0.116 | 74.702
6 | 1.233 | 0.01642 | -0.117 | 75.097
6.5 | 1.285 | 0.01713 | -0.118 | 75.039
7 | 1.334 | 0.01786 | -0.119 | 74.71
7.5 | 1.38 | 0.01866 | -0.12 | 73.97
8 | 1.42 | 0.01949 | -0.121 | 72.83
8.5 | 1.454 | 0.02039 | -0.122 | 71.289
9 | 1.481 | 0.02146 | -0.122 | 69.025
9.5 | 1.503 | 0.02318 | -0.123 | 64.829
10 | 1.518 | 0.02454 | -0.124 | 61.847
10.5 | 1.525 | 0.0259 | -0.125 | 58.88
11 | 1.522 | 0.02749 | -0.125 | 55.378
11.5 | 1.504 | 0.02936 | -0.126 | 51.224
12 | 1.473 | 0.0314 | -0.126 | 46.916
12.5 | 1.431 | 0.03395 | -0.127 | 42.13
13 | 1.37 | 0.03693 | -0.126 | 37.102
13.5 | 1.139 | 0.08927 | -0.09 | 12.761
14 | 1.056 | 0.10639 | -0.072 | 9.93
14.5 | 0.988 | 0.11798 | -0.068 | 8.375
15 | 0.916 | 0.12598 | -0.068 | 7.27
15.5 | 0.837 | 0.13683 | -0.065 | 6.117

## 46. Re 1M Mach 0.25 (2)
BIGFOIL.COM POLAR EXPORT
NACA65A516
NACA65A516 |  |  |  | Cl Max: | 1.3843 | at alpha= | 16.5 | deg
XFOIL ncrit=9 |  |  |  | L/D Max: | 108.874 | at alpha= | 5.5 | deg
Re: | 1000000 |  |  | Cd Min: | 0.19462 | at alpha= | -18.5 | deg
Mach: | 0.25 |  |  | Cl=0 at alpha= | -4.569 | deg
|  |  |  | @ Cl=0.1, Cd= | 0.0087106
|  |  |  | @ Cl=0.4, Cd= | 0.006517
|  |  |  | @ Cl=0.6, Cd= | 0.0069053
alpha (deg) | Cl | Cd | Cm | Cl/Cd
-18.5 | -0.4125 | 0.19462 | -0.0444 | -2.1195
-17.5 | -0.3597 | 0.17994 | -0.0564 | -1.999
-17 | -0.3384 | 0.17179 | -0.0625 | -1.9698
-16 | -0.3071 | 0.15207 | -0.0753 | -2.0195
-15.5 | -0.2955 | 0.14263 | -0.0809 | -2.0718
-15 | -0.589 | 0.07207 | -0.1134 | -8.1726
-14.5 | -0.6393 | 0.05269 | -0.1302 | -12.1332
-14 | -0.655 | 0.04177 | -0.1404 | -15.6811
-13.5 | -0.6773 | 0.03328 | -0.1453 | -20.3516
-13 | -0.6722 | 0.02875 | -0.1461 | -23.3809
-12.5 | -0.6527 | 0.02571 | -0.146 | -25.387
-12 | -0.6219 | 0.02309 | -0.1464 | -26.9337
-11.5 | -0.5917 | 0.02084 | -0.1453 | -28.3925
-11 | -0.5498 | 0.01865 | -0.1461 | -29.4799
-10.5 | -0.5012 | 0.01743 | -0.1463 | -28.755
-10 | -0.4448 | 0.01608 | -0.1478 | -27.6617
-9.5 | -0.4054 | 0.01478 | -0.1458 | -27.429
-9 | -0.3493 | 0.01394 | -0.1464 | -25.0574
-8.5 | -0.3141 | 0.01306 | -0.1426 | -24.0505
-8 | -0.2714 | 0.01235 | -0.1403 | -21.9757
-7.5 | -0.2334 | 0.01198 | -0.1364 | -19.4825
-7 | -0.1983 | 0.0113 | -0.1322 | -17.5487
-6.5 | -0.1548 | 0.01089 | -0.1295 | -14.2149
-6 | -0.1142 | 0.01058 | -0.126 | -10.794
-5.5 | -0.0804 | 0.00994 | -0.1214 | -8.0885
-5 | -0.0375 | 0.00964 | -0.1184 | -3.89
-4.5 | 0.006 | 0.00938 | -0.1156 | 0.63966
-4 | 0.0456 | 0.00899 | -0.1119 | 5.0723
-3.5 | 0.0893 | 0.00877 | -0.1091 | 10.1824
-3 | 0.1325 | 0.00853 | -0.1062 | 15.5334
-2.5 | 0.1613 | 0.00778 | -0.1005 | 20.7326
-2 | 0.1733 | 0.00648 | -0.0915 | 26.7438
-1.5 | 0.2151 | 0.00634 | -0.0882 | 33.9274
-1 | 0.2616 | 0.00637 | -0.0858 | 41.0675
-0.5 | 0.3042 | 0.00639 | -0.0826 | 47.6056
0 | 0.3517 | 0.00647 | -0.0804 | 54.3586
0.5 | 0.397 | 0.00651 | -0.0779 | 60.9831
1 | 0.4486 | 0.00663 | -0.0767 | 67.6621
1.5 | 0.4971 | 0.00668 | -0.0749 | 74.4162
2 | 0.5527 | 0.00682 | -0.0748 | 81.0411
2.5 | 0.6026 | 0.00691 | -0.0733 | 87.2069
3 | 0.6534 | 0.00706 | -0.0721 | 92.5496
3.5 | 0.7016 | 0.00724 | -0.0704 | 96.9061
4 | 0.754 | 0.00743 | -0.0696 | 101.4805
4.5 | 0.8086 | 0.00766 | -0.0695 | 105.5614
5 | 0.8622 | 0.00799 | -0.0692 | 107.9099
5.5 | 0.9189 | 0.00844 | -0.0699 | 108.8744
6 | 0.9498 | 0.00977 | -0.0662 | 97.216
7 | 0.969 | 0.01619 | -0.0556 | 59.8518
7.5 | 0.9847 | 0.01835 | -0.0502 | 53.6621
8 | 1.0152 | 0.01986 | -0.047 | 51.1178
8.5 | 1.0487 | 0.02127 | -0.0443 | 49.3042
9 | 1.0796 | 0.02289 | -0.0415 | 47.1647
9.5 | 1.102 | 0.02513 | -0.0379 | 43.852
10 | 1.1355 | 0.02674 | -0.0357 | 42.4645
10.5 | 1.1658 | 0.02864 | -0.0333 | 40.7053
11 | 1.1869 | 0.03124 | -0.0303 | 37.993
11.5 | 1.2169 | 0.03332 | -0.0282 | 36.5216
12 | 1.2456 | 0.03557 | -0.0262 | 35.0183
12.5 | 1.2699 | 0.0382 | -0.024 | 33.2435
13 | 1.2966 | 0.04075 | -0.0222 | 31.8184
13.5 | 1.32 | 0.04363 | -0.0203 | 30.2544
14 | 1.3371 | 0.04713 | -0.0183 | 28.3705
14.5 | 1.3555 | 0.05064 | -0.0165 | 26.7674
15 | 1.3658 | 0.05503 | -0.0147 | 24.8192
15.5 | 1.3765 | 0.05952 | -0.0133 | 23.1267
16 | 1.3818 | 0.06475 | -0.0121 | 21.3405
16.5 | 1.3843 | 0.07046 | -0.0113 | 19.6466
17 | 1.3821 | 0.07694 | -0.011 | 17.9633
17.5 | 1.3733 | 0.08448 | -0.0115 | 16.2559
18 | 1.3644 | 0.09238 | -0.0125 | 14.7694
18.5 | 1.3512 | 0.10122 | -0.0144 | 13.3491
19 | 1.3305 | 0.11141 | -0.0175 | 11.9424
19.5 | 1.3104 | 0.12201 | -0.0216 | 10.7401
20 | 1.286 | 0.13376 | -0.027 | 9.6142

## 47. Re 1M Mach 0.50 (1)
BIGFOIL.COM POLAR EXPORT
NACA65A516
NACA65A516 |  |  |  | Cl Max: | 1.454 | at alpha= | 7.5 | deg
JavaFoil+Calcfoil stall+Eppler ext transition |  |  |  | L/D Max: | 121.733 | at alpha= | 3.5 | deg
Re: | 1000000 |  |  | Cd Min: | 0.00712 | at alpha= | 0 | deg
Mach: | 0.5 |  |  | Cl=0 at alpha= | -4.0857 | deg
|  |  |  | @ Cl=0.1, Cd= | 0.0094337
|  |  |  | @ Cl=0.4, Cd= | 0.0091225
|  |  |  | @ Cl=0.6, Cd= | 0.0072313
alpha (deg) | Cl | Cd | Cm | Cl/Cd
-20 | -0.896 | 0.19573 | -0.038 | -4.576
-19.5 | -0.866 | 0.19372 | -0.038 | -4.472
-19 | -0.838 | 0.18642 | -0.038 | -4.497
-18.5 | -0.811 | 0.17721 | -0.038 | -4.575
-18 | -0.783 | 0.17568 | -0.039 | -4.459
-17.5 | -0.756 | 0.16626 | -0.039 | -4.546
-17 | -0.728 | 0.1678 | -0.04 | -4.34
-16.5 | -0.701 | 0.16335 | -0.041 | -4.289
-16 | -0.673 | 0.15183 | -0.041 | -4.433
-15.5 | -0.644 | 0.1459 | -0.04 | -4.412
-15 | -0.616 | 0.14464 | -0.04 | -4.256
-14.5 | -0.588 | 0.13629 | -0.041 | -4.313
-14 | -0.56 | 0.13225 | -0.041 | -4.234
-13.5 | -0.532 | 0.12842 | -0.042 | -4.143
-13 | -0.504 | 0.12565 | -0.043 | -4.012
-12.5 | -0.475 | 0.11967 | -0.041 | -3.972
-12 | -0.447 | 0.11517 | -0.04 | -3.88
-11.5 | -0.419 | 0.11202 | -0.041 | -3.739
-11 | -0.391 | 0.10895 | -0.041 | -3.587
-10.5 | -0.362 | 0.0997 | -0.039 | -3.632
-10 | -0.334 | 0.09955 | -0.039 | -3.355
-9.5 | -0.306 | 0.09428 | -0.04 | -3.244
-9 | -0.278 | 0.07083 | -0.041 | -3.921
-8.5 | -0.387 | 0.05867 | -0.049 | -6.599
-8 | -0.383 | 0.05233 | -0.052 | -7.326
-7.5 | -0.354 | 0.04709 | -0.056 | -7.525
-7 | -0.379 | 0.01259 | -0.099 | -30.085
-6.5 | -0.323 | 0.01185 | -0.101 | -27.251
-6 | -0.263 | 0.01108 | -0.104 | -23.708
-5.5 | -0.196 | 0.01055 | -0.105 | -18.58
-5 | -0.128 | 0.01022 | -0.106 | -12.496
-4.5 | -0.058 | 0.00989 | -0.108 | -5.881
-4 | 0.012 | 0.00968 | -0.109 | 1.26
-3.5 | 0.083 | 0.00946 | -0.11 | 8.786
-3 | 0.154 | 0.00935 | -0.112 | 16.492
-2.5 | 0.226 | 0.00926 | -0.113 | 24.355
-2 | 0.298 | 0.00919 | -0.114 | 32.378
-1.5 | 0.369 | 0.00914 | -0.115 | 40.369
-1 | 0.44 | 0.0091 | -0.117 | 48.352
-0.5 | 0.511 | 0.00738 | -0.118 | 69.28
0 | 0.581 | 0.00712 | -0.119 | 81.701
0.5 | 0.651 | 0.00753 | -0.12 | 86.487
1 | 0.72 | 0.00768 | -0.121 | 93.779
1.5 | 0.79 | 0.00783 | -0.122 | 100.801
2 | 0.859 | 0.008 | -0.123 | 107.307
2.5 | 0.928 | 0.00819 | -0.124 | 113.36
3 | 0.991 | 0.00845 | -0.125 | 117.27
3.5 | 1.057 | 0.00868 | -0.126 | 121.733
4 | 1.115 | 0.01641 | -0.126 | 67.944
4.5 | 1.177 | 0.01726 | -0.127 | 68.201
5 | 1.238 | 0.01809 | -0.128 | 68.432
5.5 | 1.296 | 0.01899 | -0.129 | 68.252
6 | 1.35 | 0.02002 | -0.13 | 67.468
6.5 | 1.396 | 0.0212 | -0.131 | 65.856
7 | 1.433 | 0.02248 | -0.132 | 63.72
7.5 | 1.454 | 0.02405 | -0.133 | 60.476
8 | 1.441 | 0.02661 | -0.134 | 54.146
8.5 | 1.363 | 0.02924 | -0.135 | 46.602
9 | 0.733 | 0.07311 | -0.065 | 10.031
9.5 | 0.759 | 0.07866 | -0.057 | 9.644
10 | 0.786 | 0.09295 | -0.057 | 8.454
10.5 | 0.814 | 0.09966 | -0.064 | 8.17
11 | 0.841 | 0.10584 | -0.065 | 7.95
11.5 | 0.868 | 0.11401 | -0.065 | 7.616
12 | 0.897 | 0.1176 | -0.071 | 7.631
12.5 | 0.924 | 0.12193 | -0.071 | 7.579

## 48. Re 1M Mach 0.50 (2)
BIGFOIL.COM POLAR EXPORT
NACA65A516
NACA65A516 |  |  |  | Cl Max: | 1.2074 | at alpha= | 13 | deg
XFOIL ncrit=9 |  |  |  | L/D Max: | 97.5 | at alpha= | 4.5 | deg
Re: | 1000000 |  |  | Cd Min: | 0.23135 | at alpha= | -20 | deg
Mach: | 0.5 |  |  | Cl=0 at alpha= | -4.6138 | deg
|  |  |  | @ Cl=0.1, Cd= | 0.0095073
|  |  |  | @ Cl=0.4, Cd= | 0.007195
|  |  |  | @ Cl=0.6, Cd= | 0.0077117
alpha (deg) | Cl | Cd | Cm | Cl/Cd
-20 | -0.4469 | 0.23135 | -0.0432 | -1.9317
-18.5 | -0.3774 | 0.20562 | -0.0607 | -1.8354
-18 | -0.3478 | 0.19677 | -0.0676 | -1.7675
-17.5 | -0.316 | 0.19003 | -0.074 | -1.6629
-17 | -0.2917 | 0.18002 | -0.0816 | -1.6204
-16.5 | -0.2674 | 0.17005 | -0.0896 | -1.5725
-15.5 | -0.2151 | 0.15341 | -0.1018 | -1.4021
-15 | -0.1941 | 0.14435 | -0.1082 | -1.3446
-14.5 | -0.182 | 0.13426 | -0.1141 | -1.3556
-14 | -0.1613 | 0.1274 | -0.1187 | -1.2661
-13.5 | -0.1489 | 0.11948 | -0.1229 | -1.2462
-13 | -0.1421 | 0.11029 | -0.1278 | -1.2884
-12.5 | -0.1437 | 0.10056 | -0.1323 | -1.429
-11.5 | -0.1433 | 0.08282 | -0.1419 | -1.7303
-11 | -0.1534 | 0.07229 | -0.1485 | -2.122
-10.5 | -0.1913 | 0.05611 | -0.1595 | -3.4094
-10 | -0.2337 | 0.04256 | -0.1708 | -5.4911
-9.5 | -0.2735 | 0.0325 | -0.1762 | -8.4154
-9 | -0.2889 | 0.02532 | -0.1782 | -11.41
-8.5 | -0.2688 | 0.02115 | -0.1777 | -12.7092
-8 | -0.2378 | 0.0176 | -0.1748 | -13.5114
-7.5 | -0.2036 | 0.0153 | -0.1697 | -13.3072
-7 | -0.1629 | 0.01414 | -0.1648 | -11.5205
-6.5 | -0.1224 | 0.01308 | -0.1595 | -9.3578
-6 | -0.0962 | 0.01204 | -0.1517 | -7.99
-5.5 | -0.0613 | 0.01151 | -0.1451 | -5.3258
-5 | -0.0292 | 0.01085 | -0.138 | -2.6912
-4.5 | 0.0086 | 0.01041 | -0.132 | 0.82613
-4 | 0.0491 | 0.01006 | -0.1265 | 4.8807
-3.5 | 0.086 | 0.00959 | -0.1204 | 8.9677
-3 | 0.13 | 0.00933 | -0.1158 | 13.9335
-2.5 | 0.1715 | 0.00907 | -0.1105 | 18.9085
-2 | 0.2084 | 0.0087 | -0.1045 | 23.954
-1.5 | 0.2079 | 0.00729 | -0.0916 | 28.5185
-1 | 0.2431 | 0.00689 | -0.0853 | 35.283
-0.5 | 0.2937 | 0.00695 | -0.082 | 42.259
0 | 0.3456 | 0.00706 | -0.0791 | 48.9518
0.5 | 0.402 | 0.0072 | -0.0773 | 55.8333
1 | 0.4603 | 0.00734 | -0.0759 | 62.7112
1.5 | 0.5173 | 0.00749 | -0.0742 | 69.0654
2 | 0.5815 | 0.00766 | -0.0742 | 75.9138
2.5 | 0.6423 | 0.00783 | -0.0734 | 82.0307
3 | 0.7024 | 0.00804 | -0.0724 | 87.3632
4 | 0.8224 | 0.00861 | -0.0705 | 95.5168
4.5 | 0.8814 | 0.00904 | -0.0694 | 97.5
5 | 0.9407 | 0.00965 | -0.0686 | 97.4819
5.5 | 0.977 | 0.01094 | -0.064 | 89.3053
6 | 0.9613 | 0.01435 | -0.0528 | 66.9895
6.5 | 0.9412 | 0.01857 | -0.0427 | 50.6839
7 | 0.9239 | 0.0233 | -0.0346 | 39.6524
8 | 1.009 | 0.02911 | -0.033 | 34.6616
8.5 | 1.0407 | 0.03168 | -0.0297 | 32.8504
9 | 1.0671 | 0.03472 | -0.0262 | 30.7344
9.5 | 1.0813 | 0.03871 | -0.0221 | 27.9334
10 | 1.108 | 0.04201 | -0.019 | 26.3747
10.5 | 1.1308 | 0.04575 | -0.0159 | 24.7169
11 | 1.1503 | 0.04985 | -0.0129 | 23.0752
11.5 | 1.1721 | 0.05402 | -0.0102 | 21.6975
12 | 1.189 | 0.05871 | -0.0075 | 20.2521
12.5 | 1.2046 | 0.06381 | -0.0052 | 18.8779
13 | 1.2074 | 0.07011 | -0.0029 | 17.2215
13.5 | 1.1977 | 0.07803 | -0.0017 | 15.3492
14 | 1.1727 | 0.08806 | -0.0022 | 13.3171
14.5 | 1.147 | 0.09909 | -0.0049 | 11.5753
15 | 1.1205 | 0.11112 | -0.0096 | 10.0837
15.5 | 1.087 | 0.12502 | -0.0167 | 8.6946
16 | 1.0536 | 0.1399 | -0.0253 | 7.5311
16.5 | 1.0214 | 0.15582 | -0.0352 | 6.555
17 | 0.9853 | 0.17373 | -0.0462 | 5.6714
17.5 | 0.9629 | 0.19047 | -0.0564 | 5.0554
18 | 0.9603 | 0.20355 | -0.0642 | 4.7178

## 49. Re 2M Mach 0.00 (1)
BIGFOIL.COM POLAR EXPORT
NACA65A516
NACA65A516 |  |  |  | Cl Max: | 1.567 | at alpha= | 11.5 | deg
JavaFoil+Calcfoil stall+Eppler ext transition |  |  |  | L/D Max: | 144.03 | at alpha= | 4 | deg
Re: | 2000000 |  |  | Cd Min: | 0.00577 | at alpha= | -1 | deg
Mach: | 0 |  |  | Cl=0 at alpha= | -4.0887 | deg
|  |  |  | @ Cl=0.1, Cd= | 0.0077803
|  |  |  | @ Cl=0.4, Cd= | 0.0057945
|  |  |  | @ Cl=0.6, Cd= | 0.0060248
alpha (deg) | Cl | Cd | Cm | Cl/Cd
-20 | -0.636 | 0.17911 | -0.03 | -3.552
-19.5 | -0.655 | 0.16861 | -0.031 | -3.882
-19 | -0.672 | 0.15872 | -0.032 | -4.236
-18.5 | -0.689 | 0.1529 | -0.032 | -4.506
-18 | -0.705 | 0.14323 | -0.033 | -4.919
-17.5 | -0.718 | 0.13476 | -0.034 | -5.329
-17 | -0.728 | 0.12877 | -0.035 | -5.657
-16.5 | -0.735 | 0.12009 | -0.036 | -6.119
-16 | -0.739 | 0.1139 | -0.036 | -6.486
-15.5 | -0.74 | 0.10799 | -0.037 | -6.855
-15 | -0.739 | 0.10242 | -0.038 | -7.214
-14.5 | -0.734 | 0.09628 | -0.039 | -7.628
-14 | -0.727 | 0.08967 | -0.041 | -8.11
-13.5 | -0.717 | 0.08386 | -0.042 | -8.551
-13 | -0.707 | 0.07571 | -0.046 | -9.337
-12.5 | -0.695 | 0.06699 | -0.05 | -10.376
-12 | -0.679 | 0.05926 | -0.054 | -11.465
-11.5 | -0.738 | 0.01874 | -0.073 | -39.386
-11 | -0.716 | 0.0154 | -0.075 | -46.471
-10.5 | -0.692 | 0.01267 | -0.078 | -54.598
-10 | -0.653 | 0.01165 | -0.08 | -56.097
-9.5 | -0.615 | 0.01093 | -0.082 | -56.264
-9 | -0.566 | 0.01036 | -0.083 | -54.631
-8.5 | -0.515 | 0.01002 | -0.084 | -51.371
-8 | -0.461 | 0.00966 | -0.085 | -47.737
-7.5 | -0.406 | 0.00929 | -0.086 | -43.693
-7 | -0.349 | 0.00904 | -0.088 | -38.657
-6.5 | -0.291 | 0.00879 | -0.089 | -33.154
-6 | -0.232 | 0.00853 | -0.09 | -27.198
-5.5 | -0.172 | 0.00831 | -0.091 | -20.707
-5 | -0.112 | 0.00816 | -0.092 | -13.677
-4.5 | -0.051 | 0.00806 | -0.093 | -6.29
-4 | 0.011 | 0.00788 | -0.094 | 1.345
-3.5 | 0.072 | 0.00783 | -0.095 | 9.207
-3 | 0.134 | 0.00772 | -0.097 | 17.332
-2.5 | 0.196 | 0.00765 | -0.098 | 25.575
-2 | 0.258 | 0.00754 | -0.099 | 34.185
-1.5 | 0.32 | 0.00751 | -0.1 | 42.518
-1 | 0.381 | 0.00577 | -0.101 | 66.072
-0.5 | 0.443 | 0.00585 | -0.102 | 75.746
0 | 0.505 | 0.00588 | -0.103 | 85.756
0.5 | 0.566 | 0.00597 | -0.104 | 94.861
1 | 0.628 | 0.00607 | -0.105 | 103.507
1.5 | 0.689 | 0.00612 | -0.106 | 112.557
2 | 0.751 | 0.00625 | -0.108 | 120.071
2.5 | 0.812 | 0.00638 | -0.109 | 127.386
3 | 0.87 | 0.00651 | -0.11 | 133.695
3.5 | 0.93 | 0.00669 | -0.111 | 138.915
4 | 0.989 | 0.00687 | -0.112 | 144.03
4.5 | 1.035 | 0.01235 | -0.111 | 83.808
5 | 1.092 | 0.01288 | -0.112 | 84.756
5.5 | 1.147 | 0.01334 | -0.113 | 86
6 | 1.202 | 0.01386 | -0.114 | 86.723
6.5 | 1.253 | 0.01437 | -0.115 | 87.211
7 | 1.303 | 0.01489 | -0.116 | 87.527
7.5 | 1.351 | 0.01548 | -0.117 | 87.235
8 | 1.394 | 0.0161 | -0.118 | 86.583
8.5 | 1.433 | 0.01677 | -0.118 | 85.461
9 | 1.468 | 0.0175 | -0.119 | 83.914
9.5 | 1.499 | 0.01879 | -0.12 | 79.787
10 | 1.526 | 0.01961 | -0.121 | 77.793
10.5 | 1.546 | 0.02058 | -0.122 | 75.144
11 | 1.561 | 0.0217 | -0.122 | 71.923
11.5 | 1.567 | 0.02283 | -0.123 | 68.606
12 | 1.566 | 0.02419 | -0.123 | 64.736
12.5 | 1.56 | 0.02549 | -0.124 | 61.203
13 | 1.548 | 0.02695 | -0.125 | 57.438
13.5 | 1.53 | 0.02833 | -0.125 | 53.997
14 | 1.506 | 0.03007 | -0.126 | 50.094
14.5 | 1.477 | 0.03185 | -0.126 | 46.367
15 | 1.442 | 0.0342 | -0.126 | 42.158
15.5 | 1.399 | 0.03781 | -0.126 | 36.99
16 | 1.351 | 0.04197 | -0.125 | 32.181
16.5 | 1.292 | 0.04981 | -0.123 | 25.929

## 50. Re 2M Mach 0.00 (2)
BIGFOIL.COM POLAR EXPORT
NACA65A516
NACA65A516 |  |  |  | Cl Max: | 1.5624 | at alpha= | 19.5 | deg
XFOIL ncrit=9 |  |  |  | L/D Max: | 130.062 | at alpha= | 4.5 | deg
Re: | 2000000 |  |  | Cd Min: | 0.08156 | at alpha= | 20 | deg
Mach: | 0 |  |  | Cl=0 at alpha= | -4.2522 | deg
|  |  |  | @ Cl=0.1, Cd= | 0.0072428
|  |  |  | @ Cl=0.4, Cd= | 0.0052277
|  |  |  | @ Cl=0.6, Cd= | 0.0055729
alpha (deg) | Cl | Cd | Cm | Cl/Cd
-20 | -1.0394 | 0.07395 | -0.095 | -14.0554
-19.5 | -1.083 | 0.06103 | -0.1019 | -17.7454
-19 | -1.1241 | 0.05029 | -0.1064 | -22.3524
-18.5 | -1.1145 | 0.04543 | -0.1092 | -24.5322
-18 | -1.1017 | 0.03946 | -0.1142 | -27.9194
-17.5 | -1.0869 | 0.03442 | -0.1183 | -31.5776
-17 | -1.0711 | 0.02939 | -0.1226 | -36.4444
-16.5 | -1.0433 | 0.02644 | -0.1247 | -39.4592
-16 | -1.0154 | 0.02442 | -0.1249 | -41.5807
-15.5 | -0.9916 | 0.02223 | -0.1246 | -44.6064
-15 | -0.9575 | 0.02088 | -0.1243 | -45.8573
-14.5 | -0.9248 | 0.01947 | -0.1237 | -47.4987
-13.5 | -0.8664 | 0.01635 | -0.121 | -52.9908
-13 | -0.8275 | 0.01537 | -0.1199 | -53.8386
-12.5 | -0.7849 | 0.01468 | -0.1191 | -53.4673
-12 | -0.7408 | 0.01403 | -0.1183 | -52.8011
-11.5 | -0.6972 | 0.01298 | -0.1177 | -53.7134
-11 | -0.653 | 0.01241 | -0.1164 | -52.6189
-10.5 | -0.6028 | 0.01182 | -0.1165 | -50.9983
-10 | -0.5441 | 0.01112 | -0.1184 | -48.9299
-9.5 | -0.4963 | 0.0106 | -0.1177 | -46.8208
-9 | -0.4431 | 0.01019 | -0.1179 | -43.4838
-8.5 | -0.3975 | 0.00966 | -0.1166 | -41.1491
-8 | -0.3484 | 0.00932 | -0.1158 | -37.382
-7.5 | -0.3012 | 0.00897 | -0.1146 | -33.5786
-7 | -0.2536 | 0.00869 | -0.1133 | -29.183
-6.5 | -0.2057 | 0.00852 | -0.1121 | -24.1432
-6 | -0.161 | 0.00819 | -0.1101 | -19.6581
-5.5 | -0.1137 | 0.008 | -0.1087 | -14.2125
-5 | -0.0666 | 0.00787 | -0.1072 | -8.4625
-4.5 | -0.023 | 0.00763 | -0.1049 | -3.0144
-4 | 0.0234 | 0.00747 | -0.1032 | 3.1325
-3.5 | 0.07 | 0.00736 | -0.1015 | 9.5109
-3 | 0.1135 | 0.00719 | -0.0991 | 15.7858
-2.5 | 0.1578 | 0.00703 | -0.0968 | 22.4467
-2 | 0.1847 | 0.00629 | -0.0911 | 29.3641
-1.5 | 0.2013 | 0.00545 | -0.083 | 36.9358
-1 | 0.2433 | 0.00515 | -0.0804 | 47.2427
-0.5 | 0.2909 | 0.00514 | -0.0788 | 56.5953
0 | 0.3413 | 0.00515 | -0.0779 | 66.2718
0.5 | 0.3918 | 0.00522 | -0.077 | 75.0575
1 | 0.4452 | 0.00527 | -0.0768 | 84.4782
1.5 | 0.4984 | 0.00536 | -0.0765 | 92.9851
2 | 0.5526 | 0.00546 | -0.0766 | 101.2088
2.5 | 0.6072 | 0.00559 | -0.0767 | 108.6225
3 | 0.663 | 0.00574 | -0.0772 | 115.5052
3.5 | 0.7196 | 0.00591 | -0.078 | 121.7597
4 | 0.7799 | 0.00615 | -0.0796 | 126.813
4.5 | 0.8389 | 0.00645 | -0.0811 | 130.062
5 | 0.8822 | 0.00712 | -0.0794 | 123.9045
5.5 | 0.8981 | 0.00876 | -0.0728 | 102.5228
6 | 0.9097 | 0.0106 | -0.0659 | 85.8208
6.5 | 0.9293 | 0.0122 | -0.0607 | 76.1721
7 | 0.9515 | 0.01377 | -0.0561 | 69.0995
7.5 | 0.9926 | 0.01452 | -0.0547 | 68.3609
8 | 1.0384 | 0.01513 | -0.0544 | 68.6319
8.5 | 1.0985 | 0.01612 | -0.0571 | 68.1452
9 | 1.1338 | 0.01711 | -0.0549 | 66.2653
9.5 | 1.1654 | 0.01834 | -0.0522 | 63.5442
10 | 1.2015 | 0.01935 | -0.0503 | 62.093
10.5 | 1.2357 | 0.02049 | -0.0483 | 60.3075
11 | 1.2658 | 0.02191 | -0.0458 | 57.7727
11.5 | 1.2979 | 0.02326 | -0.0438 | 55.7997
12 | 1.3283 | 0.02475 | -0.0417 | 53.6687
12.5 | 1.3559 | 0.02649 | -0.0394 | 51.1854
13 | 1.3825 | 0.02834 | -0.0373 | 48.7826
13.5 | 1.4076 | 0.03037 | -0.0351 | 46.3484
14 | 1.43 | 0.03267 | -0.0329 | 43.771
14.5 | 1.4517 | 0.03508 | -0.0309 | 41.3826
15 | 1.4692 | 0.03791 | -0.0287 | 38.7549
15.5 | 1.4879 | 0.04074 | -0.0269 | 36.5218
16 | 1.5022 | 0.04402 | -0.025 | 34.1254
16.5 | 1.5179 | 0.04728 | -0.0234 | 32.1045
17 | 1.529 | 0.05107 | -0.0219 | 29.9393
17.5 | 1.5394 | 0.05503 | -0.0206 | 27.9738
18 | 1.5465 | 0.05944 | -0.0195 | 26.0178
18.5 | 1.5551 | 0.06386 | -0.0188 | 24.3517
19 | 1.5587 | 0.06888 | -0.0182 | 22.6292
19.5 | 1.5624 | 0.07407 | -0.018 | 21.0936
20 | 1.5489 | 0.08156 | -0.0182 | 18.9909

## 51. Re 2M Mach 0.10 (1)
BIGFOIL.COM POLAR EXPORT
NACA65A516
NACA65A516 |  |  |  | Cl Max: | 1.561 | at alpha= | 11.5 | deg
JavaFoil+Calcfoil stall+Eppler ext transition |  |  |  | L/D Max: | 144.223 | at alpha= | 4 | deg
Re: | 2000000 |  |  | Cd Min: | 0.00577 | at alpha= | -1 | deg
Mach: | 0.1 |  |  | Cl=0 at alpha= | -4.0887 | deg
|  |  |  | @ Cl=0.1, Cd= | 0.0077903
|  |  |  | @ Cl=0.4, Cd= | 0.0057947
|  |  |  | @ Cl=0.6, Cd= | 0.00603
alpha (deg) | Cl | Cd | Cm | Cl/Cd
-16.5 | -0.71 | 0.12287 | -0.035 | -5.777
-16 | -0.717 | 0.11578 | -0.036 | -6.193
-15.5 | -0.722 | 0.10964 | -0.037 | -6.582
-15 | -0.723 | 0.10356 | -0.038 | -6.983
-14.5 | -0.721 | 0.09716 | -0.039 | -7.425
-14 | -0.716 | 0.09117 | -0.04 | -7.857
-13.5 | -0.708 | 0.08524 | -0.042 | -8.309
-13 | -0.697 | 0.07902 | -0.044 | -8.819
-12.5 | -0.685 | 0.07147 | -0.048 | -9.585
-12 | -0.667 | 0.06586 | -0.05 | -10.129
-11.5 | -0.728 | 0.02133 | -0.072 | -34.112
-11 | -0.713 | 0.01592 | -0.075 | -44.772
-10.5 | -0.69 | 0.01305 | -0.078 | -52.825
-10 | -0.654 | 0.0118 | -0.08 | -55.405
-9.5 | -0.611 | 0.01123 | -0.082 | -54.364
-9 | -0.567 | 0.01053 | -0.084 | -53.901
-8.5 | -0.516 | 0.01015 | -0.085 | -50.873
-8 | -0.463 | 0.0097 | -0.086 | -47.733
-7.5 | -0.408 | 0.00941 | -0.087 | -43.338
-7 | -0.351 | 0.00904 | -0.088 | -38.821
-6.5 | -0.293 | 0.0088 | -0.089 | -33.261
-6 | -0.233 | 0.00855 | -0.09 | -27.265
-5.5 | -0.173 | 0.00832 | -0.091 | -20.793
-5 | -0.112 | 0.00819 | -0.093 | -13.701
-4.5 | -0.051 | 0.00806 | -0.094 | -6.319
-4 | 0.011 | 0.00795 | -0.095 | 1.34
-3.5 | 0.072 | 0.00784 | -0.096 | 9.251
-3 | 0.134 | 0.00773 | -0.097 | 17.398
-2.5 | 0.197 | 0.00765 | -0.098 | 25.703
-2 | 0.259 | 0.00755 | -0.099 | 34.326
-1.5 | 0.321 | 0.00752 | -0.1 | 42.727
-1 | 0.383 | 0.00577 | -0.102 | 66.353
-0.5 | 0.445 | 0.00586 | -0.103 | 76.011
0 | 0.507 | 0.00592 | -0.104 | 85.662
0.5 | 0.569 | 0.00598 | -0.105 | 95.16
1 | 0.631 | 0.00608 | -0.106 | 103.808
1.5 | 0.693 | 0.00617 | -0.107 | 112.339
2 | 0.755 | 0.0063 | -0.108 | 119.823
2.5 | 0.816 | 0.00642 | -0.109 | 127.224
3 | 0.874 | 0.00657 | -0.11 | 133.016
3.5 | 0.934 | 0.00671 | -0.111 | 139.287
4 | 0.994 | 0.00689 | -0.112 | 144.223
4.5 | 1.04 | 0.01244 | -0.112 | 83.61
5 | 1.097 | 0.01296 | -0.113 | 84.599
5.5 | 1.152 | 0.01343 | -0.114 | 85.794
6 | 1.207 | 0.01396 | -0.115 | 86.478
6.5 | 1.259 | 0.01449 | -0.116 | 86.873
7 | 1.309 | 0.01502 | -0.116 | 87.122
7.5 | 1.356 | 0.01561 | -0.117 | 86.854
8 | 1.399 | 0.01624 | -0.118 | 86.134
8.5 | 1.438 | 0.01697 | -0.119 | 84.723
9 | 1.472 | 0.01769 | -0.12 | 83.235
9.5 | 1.501 | 0.01901 | -0.121 | 78.984
10 | 1.527 | 0.01986 | -0.121 | 76.869
10.5 | 1.546 | 0.02089 | -0.122 | 73.986
11 | 1.558 | 0.02202 | -0.123 | 70.755
11.5 | 1.561 | 0.02345 | -0.123 | 66.567
12 | 1.558 | 0.02461 | -0.124 | 63.283
12.5 | 1.548 | 0.02595 | -0.125 | 59.643
13 | 1.531 | 0.02745 | -0.125 | 55.792
13.5 | 1.508 | 0.02907 | -0.126 | 51.876
14 | 1.48 | 0.03074 | -0.126 | 48.154
14.5 | 1.445 | 0.03279 | -0.127 | 44.057
15 | 1.402 | 0.03553 | -0.127 | 39.463
15.5 | 1.35 | 0.03999 | -0.126 | 33.761
16 | 1.277 | 0.05089 | -0.122 | 25.086
16.5 | 1.206 | 0.06326 | -0.118 | 19.059

## 52. Re 2M Mach 0.10 (2)
BIGFOIL.COM POLAR EXPORT
NACA65A516
NACA65A516 |  |  |  | Cl Max: | 1.5478 | at alpha= | 19.5 | deg
XFOIL ncrit=9 |  |  |  | L/D Max: | 129.8 | at alpha= | 4.5 | deg
Re: | 2000000 |  |  | Cd Min: | 0.20043 | at alpha= | -20 | deg
Mach: | 0.1 |  |  | Cl=0 at alpha= | -4.2462 | deg
|  |  |  | @ Cl=0.1, Cd= | 0.0072622
|  |  |  | @ Cl=0.4, Cd= | 0.0052481
|  |  |  | @ Cl=0.6, Cd= | 0.0055994
alpha (deg) | Cl | Cd | Cm | Cl/Cd
-20 | -0.4582 | 0.20043 | -0.0371 | -2.2861
-19.5 | -0.9392 | 0.0863 | -0.0887 | -10.883
-19 | -1.0686 | 0.05929 | -0.1043 | -18.0233
-18 | -1.0752 | 0.04403 | -0.1147 | -24.4197
-17 | -1.0535 | 0.0325 | -0.1241 | -32.4154
-16.5 | -1.0319 | 0.02846 | -0.1272 | -36.2579
-16 | -1.0075 | 0.02595 | -0.1276 | -38.8247
-15.5 | -0.9864 | 0.02343 | -0.1273 | -42.0999
-15 | -0.9549 | 0.02184 | -0.1268 | -43.7225
-14.5 | -0.9243 | 0.02018 | -0.1262 | -45.8028
-14 | -0.8944 | 0.0185 | -0.1252 | -48.3459
-13.5 | -0.8659 | 0.01687 | -0.1235 | -51.3278
-13 | -0.8285 | 0.01576 | -0.1224 | -52.5698
-12.5 | -0.7864 | 0.01498 | -0.1214 | -52.4967
-12 | -0.743 | 0.01426 | -0.1203 | -52.1038
-11.5 | -0.6989 | 0.01323 | -0.1197 | -52.8269
-11 | -0.6549 | 0.01259 | -0.1183 | -52.0175
-10.5 | -0.6055 | 0.01197 | -0.118 | -50.5848
-10 | -0.5477 | 0.01132 | -0.1195 | -48.3834
-9.5 | -0.4989 | 0.01071 | -0.1189 | -46.5826
-9 | -0.4448 | 0.01027 | -0.1193 | -43.3106
-8.5 | -0.3994 | 0.00974 | -0.1177 | -41.0062
-8 | -0.3498 | 0.00937 | -0.1169 | -37.3319
-7.5 | -0.302 | 0.00906 | -0.1156 | -33.3333
-7 | -0.255 | 0.00873 | -0.1142 | -29.2096
-6.5 | -0.2069 | 0.00855 | -0.1129 | -24.1988
-6 | -0.1621 | 0.00823 | -0.1108 | -19.6962
-5.5 | -0.1146 | 0.00803 | -0.1093 | -14.2715
-5 | -0.0673 | 0.00789 | -0.1078 | -8.5298
-4.5 | -0.0233 | 0.00765 | -0.1055 | -3.0458
-4 | 0.0226 | 0.00749 | -0.1036 | 3.0174
-3.5 | 0.0695 | 0.00738 | -0.1018 | 9.4173
-3 | 0.1135 | 0.00721 | -0.0995 | 15.742
-2.5 | 0.1574 | 0.00707 | -0.097 | 22.2631
-2 | 0.1853 | 0.00636 | -0.0914 | 29.1352
-1.5 | 0.2019 | 0.0055 | -0.0833 | 36.7091
-1 | 0.2426 | 0.00517 | -0.0803 | 46.9246
-0.5 | 0.2911 | 0.00516 | -0.0789 | 56.4147
0 | 0.3413 | 0.00518 | -0.0779 | 65.888
0.5 | 0.3928 | 0.00524 | -0.0771 | 74.9618
1 | 0.4461 | 0.0053 | -0.0768 | 84.1698
1.5 | 0.5002 | 0.00538 | -0.0767 | 92.974
2 | 0.5542 | 0.0055 | -0.0766 | 100.7636
2.5 | 0.6095 | 0.00562 | -0.0769 | 108.452
3 | 0.6654 | 0.00577 | -0.0773 | 115.3206
3.5 | 0.7227 | 0.00595 | -0.0781 | 121.4622
4 | 0.784 | 0.00618 | -0.0799 | 126.8608
4.5 | 0.8424 | 0.00649 | -0.0812 | 129.7997
5 | 0.885 | 0.00719 | -0.0793 | 123.0876
5.5 | 0.8996 | 0.00887 | -0.0724 | 101.4205
6 | 0.9097 | 0.01078 | -0.0652 | 84.3878
6.5 | 0.9287 | 0.01242 | -0.0599 | 74.7746
7 | 0.9519 | 0.01398 | -0.0555 | 68.0901
7.5 | 0.9934 | 0.01473 | -0.054 | 67.4406
8 | 1.0374 | 0.01541 | -0.0533 | 67.3199
8.5 | 1.0993 | 0.01639 | -0.0563 | 67.0714
9 | 1.1347 | 0.01742 | -0.054 | 65.1378
9.5 | 1.1656 | 0.01873 | -0.0511 | 62.2317
10 | 1.2021 | 0.01975 | -0.0492 | 60.8658
10.5 | 1.2366 | 0.02092 | -0.0472 | 59.1109
11 | 1.2658 | 0.02246 | -0.0446 | 56.358
11.5 | 1.2988 | 0.0238 | -0.0426 | 54.5714
12 | 1.3285 | 0.02541 | -0.0404 | 52.2826
12.5 | 1.3564 | 0.0272 | -0.0381 | 49.8676
13 | 1.3817 | 0.02921 | -0.0358 | 47.3023
13.5 | 1.4075 | 0.03126 | -0.0337 | 45.0256
14 | 1.429 | 0.03372 | -0.0314 | 42.3784
14.5 | 1.4495 | 0.03631 | -0.0293 | 39.9201
15 | 1.4674 | 0.03921 | -0.0271 | 37.4241
15.5 | 1.4837 | 0.04234 | -0.0251 | 35.0425
16 | 1.4994 | 0.0456 | -0.0234 | 32.8816
16.5 | 1.5135 | 0.04912 | -0.0218 | 30.8123
17 | 1.5214 | 0.05333 | -0.0201 | 28.528
17.5 | 1.531 | 0.0575 | -0.0189 | 26.6261
18 | 1.5412 | 0.06176 | -0.018 | 24.9547
18.5 | 1.5455 | 0.06676 | -0.0173 | 23.1501
19 | 1.5469 | 0.07222 | -0.0169 | 21.4193
19.5 | 1.5478 | 0.07793 | -0.0169 | 19.8614
20 | 1.5363 | 0.08537 | -0.0173 | 17.9958

## 53. Re 2M Mach 0.25 (1)
BIGFOIL.COM POLAR EXPORT
NACA65A516
NACA65A516 |  |  |  | Cl Max: | 1.53 | at alpha= | 10.5 | deg
JavaFoil+Calcfoil stall+Eppler ext transition |  |  |  | L/D Max: | 143.192 | at alpha= | 4 | deg
Re: | 2000000 |  |  | Cd Min: | 0.00587 | at alpha= | -1 | deg
Mach: | 0.25 |  |  | Cl=0 at alpha= | -4.0873 | deg
|  |  |  | @ Cl=0.1, Cd= | 0.0078794
|  |  |  | @ Cl=0.4, Cd= | 0.0058767
|  |  |  | @ Cl=0.6, Cd= | 0.0061062
alpha (deg) | Cl | Cd | Cm | Cl/Cd
-15.5 | -0.558 | 0.12294 | -0.035 | -4.536
-15 | -0.586 | 0.11554 | -0.036 | -5.07
-14.5 | -0.608 | 0.10538 | -0.037 | -5.773
-14 | -0.625 | 0.09927 | -0.039 | -6.298
-13.5 | -0.636 | 0.09208 | -0.04 | -6.908
-13 | -0.641 | 0.08597 | -0.041 | -7.453
-12.5 | -0.639 | 0.07989 | -0.042 | -7.998
-12 | -0.631 | 0.07483 | -0.044 | -8.434
-11.5 | -0.618 | 0.07018 | -0.045 | -8.799
-11 | -0.602 | 0.06228 | -0.05 | -9.67
-10.5 | -0.66 | 0.0183 | -0.077 | -36.086
-10 | -0.648 | 0.01292 | -0.082 | -50.156
-9.5 | -0.611 | 0.01193 | -0.083 | -51.265
-9 | -0.568 | 0.01125 | -0.085 | -50.518
-8.5 | -0.524 | 0.01059 | -0.087 | -49.503
-8 | -0.471 | 0.01006 | -0.088 | -46.851
-7.5 | -0.416 | 0.00969 | -0.089 | -42.959
-7 | -0.359 | 0.00931 | -0.09 | -38.556
-6.5 | -0.3 | 0.00905 | -0.092 | -33.134
-6 | -0.239 | 0.00872 | -0.093 | -27.395
-5.5 | -0.177 | 0.00847 | -0.094 | -20.948
-5 | -0.115 | 0.00833 | -0.095 | -13.823
-4.5 | -0.052 | 0.00815 | -0.096 | -6.42
-4 | 0.011 | 0.00804 | -0.097 | 1.361
-3.5 | 0.074 | 0.00792 | -0.099 | 9.407
-3 | 0.138 | 0.00782 | -0.1 | 17.656
-2.5 | 0.202 | 0.00773 | -0.101 | 26.13
-2 | 0.266 | 0.00765 | -0.102 | 34.818
-1.5 | 0.33 | 0.00759 | -0.103 | 43.466
-1 | 0.394 | 0.00587 | -0.104 | 67.125
-0.5 | 0.457 | 0.00594 | -0.105 | 77.041
0 | 0.521 | 0.00598 | -0.107 | 87.115
0.5 | 0.585 | 0.00608 | -0.108 | 96.2
1 | 0.648 | 0.00619 | -0.109 | 104.834
1.5 | 0.712 | 0.00629 | -0.11 | 113.215
2 | 0.775 | 0.0064 | -0.111 | 121.194
2.5 | 0.839 | 0.00656 | -0.112 | 127.774
3 | 0.898 | 0.0067 | -0.113 | 133.949
3.5 | 0.96 | 0.00685 | -0.114 | 140.012
4 | 1.02 | 0.00713 | -0.115 | 143.192
4.5 | 1.066 | 0.01299 | -0.115 | 82.129
5 | 1.124 | 0.01346 | -0.116 | 83.505
5.5 | 1.181 | 0.01398 | -0.117 | 84.453
6 | 1.236 | 0.01454 | -0.118 | 85.002
6.5 | 1.288 | 0.01516 | -0.119 | 84.981
7 | 1.338 | 0.01576 | -0.12 | 84.843
7.5 | 1.384 | 0.01646 | -0.12 | 84.077
8 | 1.424 | 0.01718 | -0.121 | 82.889
8.5 | 1.459 | 0.01797 | -0.122 | 81.163
9 | 1.488 | 0.01881 | -0.123 | 79.068
9.5 | 1.509 | 0.02035 | -0.124 | 74.155
10 | 1.523 | 0.02156 | -0.124 | 70.644
10.5 | 1.53 | 0.02274 | -0.125 | 67.278
11 | 1.527 | 0.02416 | -0.126 | 63.205
11.5 | 1.509 | 0.02564 | -0.126 | 58.831
12 | 1.479 | 0.02756 | -0.127 | 53.661
12.5 | 1.437 | 0.0297 | -0.127 | 48.401
13 | 1.385 | 0.03169 | -0.128 | 43.703
13.5 | 1.316 | 0.03508 | -0.127 | 37.505
14 | 1.209 | 0.04573 | -0.123 | 26.434
14.5 | 0.999 | 0.10555 | -0.081 | 9.462
15 | 0.919 | 0.11628 | -0.074 | 7.906
15.5 | 0.84 | 0.12475 | -0.072 | 6.737

## 54. Re 2M Mach 0.25 (2)
BIGFOIL.COM POLAR EXPORT
NACA65A516
NACA65A516 |  |  |  | Cl Max: | 1.493 | at alpha= | 17.5 | deg
XFOIL ncrit=9 |  |  |  | L/D Max: | 127.407 | at alpha= | 4.5 | deg
Re: | 2000000 |  |  | Cd Min: | 0.209 | at alpha= | -20 | deg
Mach: | 0.25 |  |  | Cl=0 at alpha= | -4.2209 | deg
|  |  |  | @ Cl=0.1, Cd= | 0.0073738
|  |  |  | @ Cl=0.4, Cd= | 0.0053461
|  |  |  | @ Cl=0.6, Cd= | 0.0057344
alpha (deg) | Cl | Cd | Cm | Cl/Cd
-20 | -0.4467 | 0.209 | -0.0374 | -2.1373
-19.5 | -0.441 | 0.2005 | -0.0402 | -2.1995
-19 | -0.4247 | 0.19218 | -0.0456 | -2.2099
-18.5 | -0.3983 | 0.18494 | -0.052 | -2.1537
-18 | -0.3911 | 0.17146 | -0.0601 | -2.281
-17 | -0.791 | 0.07556 | -0.1084 | -10.4685
-16.5 | -0.8463 | 0.05637 | -0.1241 | -15.0133
-16 | -0.8815 | 0.04308 | -0.1356 | -20.4619
-15.5 | -0.8983 | 0.03564 | -0.139 | -25.2048
-15 | -0.8951 | 0.03091 | -0.1398 | -28.9583
-14 | -0.8602 | 0.02453 | -0.1389 | -35.0673
-13.5 | -0.837 | 0.02192 | -0.1379 | -38.1843
-13 | -0.8113 | 0.0196 | -0.1363 | -41.3929
-12.5 | -0.7838 | 0.01746 | -0.1344 | -44.8912
-12 | -0.7449 | 0.0162 | -0.1327 | -45.9815
-11.5 | -0.7005 | 0.01507 | -0.1316 | -46.4831
-11 | -0.6614 | 0.0139 | -0.1291 | -47.5827
-10.5 | -0.6137 | 0.01297 | -0.1278 | -47.3169
-10 | -0.5625 | 0.01226 | -0.127 | -45.8809
-9.5 | -0.5129 | 0.0115 | -0.1258 | -44.6
-9 | -0.4565 | 0.01079 | -0.126 | -42.3077
-8.5 | -0.407 | 0.0103 | -0.1245 | -39.5146
-8 | -0.3593 | 0.00971 | -0.1227 | -37.0031
-7.5 | -0.3094 | 0.00937 | -0.1212 | -33.0203
-7 | -0.2619 | 0.00897 | -0.1192 | -29.1973
-6.5 | -0.2131 | 0.00872 | -0.1174 | -24.4381
-6 | -0.1655 | 0.00847 | -0.1153 | -19.5396
-5.5 | -0.1196 | 0.00821 | -0.113 | -14.5676
-5 | -0.0719 | 0.00803 | -0.1109 | -8.9539
-4.5 | -0.0254 | 0.00781 | -0.1087 | -3.2522
-4 | 0.0201 | 0.00761 | -0.1062 | 2.6413
-3.5 | 0.0654 | 0.0075 | -0.1036 | 8.72
-3 | 0.112 | 0.00733 | -0.1014 | 15.2797
-2.5 | 0.1565 | 0.00718 | -0.0987 | 21.7967
-2 | 0.1864 | 0.00676 | -0.0929 | 27.574
-1.5 | 0.2065 | 0.00587 | -0.0852 | 35.1789
-1 | 0.2397 | 0.0053 | -0.0804 | 45.2264
-0.5 | 0.2911 | 0.00526 | -0.0792 | 55.3422
0 | 0.3424 | 0.00531 | -0.078 | 64.4821
0.5 | 0.397 | 0.00534 | -0.0776 | 74.3446
1 | 0.451 | 0.00545 | -0.077 | 82.7523
1.5 | 0.5088 | 0.0055 | -0.0773 | 92.5091
2 | 0.5644 | 0.00564 | -0.0772 | 100.0709
2.5 | 0.621 | 0.00579 | -0.0774 | 107.2539
3 | 0.6782 | 0.00596 | -0.0776 | 113.7919
3.5 | 0.7402 | 0.00613 | -0.0791 | 120.7504
4 | 0.8043 | 0.00638 | -0.081 | 126.0658
4.5 | 0.86 | 0.00675 | -0.0812 | 127.4074
5 | 0.8981 | 0.00761 | -0.0781 | 118.0158
5.5 | 0.9047 | 0.0096 | -0.0696 | 94.2396
6 | 0.9108 | 0.01175 | -0.0617 | 77.5149
6.5 | 0.9256 | 0.0137 | -0.0557 | 67.562
7 | 0.9559 | 0.01508 | -0.0521 | 63.3886
7.5 | 0.9968 | 0.01601 | -0.0503 | 62.2611
8 | 1.0371 | 0.01703 | -0.0486 | 60.8984
8.5 | 1.1029 | 0.01804 | -0.0518 | 61.1364
9 | 1.1373 | 0.01933 | -0.049 | 58.836
9.5 | 1.1693 | 0.02081 | -0.0461 | 56.1893
10 | 1.2058 | 0.02209 | -0.0439 | 54.5858
10.5 | 1.2389 | 0.02363 | -0.0414 | 52.4291
11 | 1.2693 | 0.0254 | -0.0387 | 49.9724
11.5 | 1.3019 | 0.02711 | -0.0364 | 48.0229
12 | 1.3302 | 0.02917 | -0.0338 | 45.6016
12.5 | 1.357 | 0.03139 | -0.0313 | 43.2303
13 | 1.3822 | 0.03383 | -0.0288 | 40.8572
13.5 | 1.404 | 0.03661 | -0.0263 | 38.3502
14 | 1.4221 | 0.03977 | -0.0237 | 35.7581
14.5 | 1.4397 | 0.04311 | -0.0213 | 33.396
15 | 1.4524 | 0.04694 | -0.019 | 30.9416
15.5 | 1.4662 | 0.05087 | -0.017 | 28.8225
16 | 1.4736 | 0.05548 | -0.0151 | 26.5609
16.5 | 1.4846 | 0.05995 | -0.0137 | 24.764
17 | 1.4892 | 0.06523 | -0.0126 | 22.83
17.5 | 1.493 | 0.07073 | -0.0118 | 21.1084
18 | 1.4861 | 0.07768 | -0.0115 | 19.1311
18.5 | 1.4747 | 0.08545 | -0.0119 | 17.258
19 | 1.4602 | 0.09395 | -0.0131 | 15.5423
19.5 | 1.448 | 0.10254 | -0.0151 | 14.1213
20 | 1.4245 | 0.11296 | -0.0184 | 12.6107

## 55. Re 2M Mach 0.50 (1)
BIGFOIL.COM POLAR EXPORT
NACA65A516
NACA65A516 |  |  |  | Cl Max: | 1.458 | at alpha= | 7.5 | deg
JavaFoil+Calcfoil stall+Eppler ext transition |  |  |  | L/D Max: | 140.042 | at alpha= | 3.5 | deg
Re: | 2000000 |  |  | Cd Min: | 0.00638 | at alpha= | -0.5 | deg
Mach: | 0.5 |  |  | Cl=0 at alpha= | -4.0857 | deg
|  |  |  | @ Cl=0.1, Cd= | 0.0083713
|  |  |  | @ Cl=0.4, Cd= | 0.00801
|  |  |  | @ Cl=0.6, Cd= | 0.0064839
alpha (deg) | Cl | Cd | Cm | Cl/Cd
-20 | -0.896 | 0.17532 | -0.039 | -5.11
-19.5 | -0.868 | 0.17515 | -0.039 | -4.955
-19 | -0.839 | 0.16842 | -0.038 | -4.981
-18.5 | -0.811 | 0.16085 | -0.039 | -5.043
-18 | -0.783 | 0.15806 | -0.039 | -4.957
-17.5 | -0.756 | 0.15037 | -0.04 | -5.029
-17 | -0.729 | 0.14943 | -0.04 | -4.875
-16.5 | -0.701 | 0.14498 | -0.041 | -4.834
-16 | -0.673 | 0.1334 | -0.042 | -5.046
-15.5 | -0.644 | 0.13135 | -0.041 | -4.906
-15 | -0.616 | 0.12766 | -0.04 | -4.824
-14.5 | -0.588 | 0.12124 | -0.041 | -4.85
-14 | -0.56 | 0.11734 | -0.042 | -4.774
-13.5 | -0.532 | 0.11366 | -0.042 | -4.683
-13 | -0.504 | 0.10905 | -0.043 | -4.624
-12.5 | -0.476 | 0.10853 | -0.043 | -4.385
-12 | -0.447 | 0.10261 | -0.041 | -4.357
-11.5 | -0.419 | 0.0995 | -0.042 | -4.212
-11 | -0.391 | 0.09643 | -0.042 | -4.054
-10.5 | -0.362 | 0.08804 | -0.04 | -4.115
-10 | -0.334 | 0.08825 | -0.041 | -3.787
-9.5 | -0.306 | 0.06739 | -0.043 | -4.545
-9 | -0.278 | 0.06553 | -0.045 | -4.248
-8.5 | -0.388 | 0.05525 | -0.051 | -7.023
-8 | -0.386 | 0.04832 | -0.057 | -7.979
-7.5 | -0.429 | 0.0119 | -0.098 | -36.088
-7 | -0.381 | 0.01109 | -0.1 | -34.39
-6.5 | -0.327 | 0.01027 | -0.102 | -31.832
-6 | -0.263 | 0.00976 | -0.104 | -26.909
-5.5 | -0.196 | 0.00942 | -0.105 | -20.825
-5 | -0.128 | 0.00904 | -0.106 | -14.125
-4.5 | -0.058 | 0.00875 | -0.108 | -6.65
-4 | 0.012 | 0.00856 | -0.109 | 1.424
-3.5 | 0.083 | 0.0084 | -0.11 | 9.886
-3 | 0.154 | 0.00828 | -0.112 | 18.632
-2.5 | 0.226 | 0.00816 | -0.113 | 27.649
-2 | 0.298 | 0.00808 | -0.114 | 36.847
-1.5 | 0.369 | 0.00801 | -0.115 | 46.052
-1 | 0.44 | 0.00801 | -0.117 | 54.931
-0.5 | 0.511 | 0.00638 | -0.118 | 80.112
0 | 0.583 | 0.00646 | -0.119 | 90.167
0.5 | 0.654 | 0.00656 | -0.12 | 99.69
1 | 0.725 | 0.00677 | -0.122 | 107.007
1.5 | 0.794 | 0.00651 | -0.123 | 122.119
2 | 0.864 | 0.00638 | -0.124 | 135.458
2.5 | 0.933 | 0.00713 | -0.125 | 130.829
3 | 0.995 | 0.00732 | -0.126 | 136.024
3.5 | 1.061 | 0.00758 | -0.127 | 140.042
4 | 1.117 | 0.01458 | -0.127 | 76.647
4.5 | 1.18 | 0.01526 | -0.128 | 77.324
5 | 1.241 | 0.01602 | -0.129 | 77.473
5.5 | 1.3 | 0.01683 | -0.13 | 77.254
6 | 1.355 | 0.01767 | -0.131 | 76.729
6.5 | 1.402 | 0.01869 | -0.132 | 75.013
7 | 1.438 | 0.01984 | -0.133 | 72.464
7.5 | 1.458 | 0.02115 | -0.133 | 68.955
8 | 1.445 | 0.02344 | -0.134 | 61.636
8.5 | 1.367 | 0.02579 | -0.135 | 53.008
9 | 0.737 | 0.06671 | -0.074 | 11.043
9.5 | 0.762 | 0.07217 | -0.07 | 10.56
10 | 0.786 | 0.08445 | -0.06 | 9.311
10.5 | 0.815 | 0.09056 | -0.066 | 8.998
11 | 0.842 | 0.0922 | -0.066 | 9.13
11.5 | 0.869 | 0.09939 | -0.066 | 8.74
12 | 0.898 | 0.10566 | -0.073 | 8.499
12.5 | 0.924 | 0.10615 | -0.072 | 8.708

## 56. Re 2M Mach 0.50 (2)
BIGFOIL.COM POLAR EXPORT
NACA65A516
NACA65A516 |  |  |  | Cl Max: | 1.3162 | at alpha= | 12.5 | deg
XFOIL ncrit=9 |  |  |  | L/D Max: | 117.456 | at alpha= | 4 | deg
Re: | 2000000 |  |  | Cd Min: | 0.22878 | at alpha= | -20 | deg
Mach: | 0.5 |  |  | Cl=0 at alpha= | -4.045 | deg
|  |  |  | @ Cl=0.1, Cd= | 0.0078203
|  |  |  | @ Cl=0.4, Cd= | 0.0059385
|  |  |  | @ Cl=0.6, Cd= | 0.0063397
alpha (deg) | Cl | Cd | Cm | Cl/Cd
-20 | -0.4371 | 0.22878 | -0.0456 | -1.9106
-19.5 | -0.411 | 0.21817 | -0.0526 | -1.8839
-18.5 | -0.3545 | 0.19995 | -0.0677 | -1.7729
-18 | -0.3261 | 0.19019 | -0.0759 | -1.7146
-17.5 | -0.2985 | 0.1809 | -0.0835 | -1.6501
-17 | -0.2815 | 0.17111 | -0.0891 | -1.6451
-16.5 | -0.2635 | 0.16348 | -0.0935 | -1.6118
-16 | -0.2449 | 0.1563 | -0.0976 | -1.5669
-15.5 | -0.2338 | 0.14741 | -0.1018 | -1.5861
-14.5 | -0.212 | 0.1307 | -0.1101 | -1.622
-14 | -0.2029 | 0.12223 | -0.1143 | -1.66
-13.5 | -0.2031 | 0.11242 | -0.1191 | -1.8066
-13 | -0.202 | 0.10337 | -0.1236 | -1.9541
-12.5 | -0.2053 | 0.09389 | -0.1287 | -2.1866
-12 | -0.2339 | 0.08101 | -0.1359 | -2.8873
-11.5 | -0.2767 | 0.06663 | -0.1451 | -4.1528
-11 | -0.3069 | 0.05181 | -0.1566 | -5.9236
-10.5 | -0.3483 | 0.04014 | -0.1653 | -8.6771
-10 | -0.3717 | 0.03243 | -0.1687 | -11.4616
-9.5 | -0.3888 | 0.02623 | -0.1687 | -14.8227
-9 | -0.4146 | 0.01942 | -0.1652 | -21.3491
-8.5 | -0.4017 | 0.01515 | -0.1603 | -26.5149
-8 | -0.3592 | 0.01318 | -0.1562 | -27.2534
-7.5 | -0.3092 | 0.01175 | -0.1527 | -26.3149
-7 | -0.2635 | 0.01078 | -0.1479 | -24.4434
-6.5 | -0.2195 | 0.01019 | -0.1425 | -21.5407
-6 | -0.1778 | 0.00958 | -0.1368 | -18.5595
-5.5 | -0.1292 | 0.00924 | -0.1323 | -13.9827
-5 | -0.0858 | 0.00883 | -0.127 | -9.7169
-4.5 | -0.0404 | 0.00857 | -0.1221 | -4.7141
-4 | 0.004 | 0.0084 | -0.1171 | 0.47619
-3.5 | 0.043 | 0.00805 | -0.1111 | 5.3416
-3 | 0.086 | 0.00786 | -0.106 | 10.9415
-2.5 | 0.1318 | 0.00773 | -0.1016 | 17.0505
-2 | 0.1782 | 0.00752 | -0.0974 | 23.6968
-1.5 | 0.2228 | 0.00741 | -0.0929 | 30.0675
-1 | 0.2433 | 0.00649 | -0.084 | 37.4884
-0.5 | 0.2831 | 0.00586 | -0.0792 | 48.3106
0 | 0.3458 | 0.00586 | -0.0788 | 59.0102
0.5 | 0.4079 | 0.00595 | -0.0783 | 68.5546
1 | 0.4727 | 0.00606 | -0.0784 | 78.0033
1.5 | 0.5401 | 0.00618 | -0.079 | 87.3948
2.5 | 0.6751 | 0.00654 | -0.0805 | 103.2263
3 | 0.7444 | 0.00679 | -0.0815 | 109.6318
3.5 | 0.8158 | 0.00707 | -0.083 | 115.389
4 | 0.8774 | 0.00747 | -0.0824 | 117.4565
4.5 | 0.9252 | 0.00822 | -0.0792 | 112.5547
5 | 0.9339 | 0.01028 | -0.07 | 90.8463
5.5 | 0.922 | 0.01337 | -0.0588 | 68.9604
6 | 0.9099 | 0.01691 | -0.0488 | 53.8084
6.5 | 0.9226 | 0.01975 | -0.0426 | 46.7139
7 | 0.9636 | 0.02141 | -0.0397 | 45.007
7.5 | 1.0019 | 0.02331 | -0.0366 | 42.9816
8 | 1.0416 | 0.02528 | -0.0338 | 41.2025
8.5 | 1.0845 | 0.02722 | -0.0317 | 39.842
9 | 1.1376 | 0.03014 | -0.0319 | 37.7439
9.5 | 1.1657 | 0.03305 | -0.0281 | 35.2708
10 | 1.2025 | 0.03555 | -0.025 | 33.8256
10.5 | 1.23 | 0.03877 | -0.0215 | 31.7256
11 | 1.2641 | 0.04171 | -0.0183 | 30.3069
11.5 | 1.2908 | 0.04532 | -0.0148 | 28.4819
12 | 1.3129 | 0.04942 | -0.0114 | 26.5662
12.5 | 1.3162 | 0.05517 | -0.0077 | 23.8572
13 | 1.3105 | 0.06187 | -0.0044 | 21.1815
13.5 | 1.2923 | 0.06995 | -0.002 | 18.4746
14 | 1.2596 | 0.07995 | -0.0012 | 15.7548
14.5 | 1.2322 | 0.09029 | -0.0024 | 13.6471
15 | 1.1967 | 0.10249 | -0.0061 | 11.6763
15.5 | 1.1639 | 0.11536 | -0.0115 | 10.0893
16 | 1.1349 | 0.12863 | -0.0185 | 8.823
16.5 | 1.1059 | 0.14267 | -0.0268 | 7.7515
17 | 1.0795 | 0.15712 | -0.0357 | 6.8705
17.5 | 1.0558 | 0.17158 | -0.0447 | 6.1534

## 57. Re 3M Mach 0.00 (1)
BIGFOIL.COM POLAR EXPORT
NACA65A516
NACA65A516 |  |  |  | Cl Max: | 1.57 | at alpha= | 11.5 | deg
JavaFoil+Calcfoil stall+Eppler ext transition |  |  |  | L/D Max: | 152.575 | at alpha= | 4 | deg
Re: | 3000000 |  |  | Cd Min: | 0.00544 | at alpha= | -1 | deg
Mach: | 0 |  |  | Cl=0 at alpha= | -4.0887 | deg
|  |  |  | @ Cl=0.1, Cd= | 0.0073258
|  |  |  | @ Cl=0.4, Cd= | 0.0054553
|  |  |  | @ Cl=0.6, Cd= | 0.0056593
alpha (deg) | Cl | Cd | Cm | Cl/Cd
-17.5 | -0.719 | 0.13097 | -0.035 | -5.492
-17 | -0.729 | 0.12447 | -0.036 | -5.86
-16.5 | -0.736 | 0.11764 | -0.037 | -6.256
-16 | -0.74 | 0.11091 | -0.037 | -6.671
-15.5 | -0.741 | 0.10497 | -0.038 | -7.062
-15 | -0.74 | 0.09868 | -0.039 | -7.503
-14.5 | -0.737 | 0.09205 | -0.041 | -8.004
-14 | -0.732 | 0.08433 | -0.044 | -8.684
-13.5 | -0.726 | 0.07634 | -0.047 | -9.503
-13 | -0.77 | 0.0369 | -0.064 | -20.87
-12.5 | -0.785 | 0.02184 | -0.069 | -35.938
-12 | -0.772 | 0.01767 | -0.072 | -43.686
-11.5 | -0.751 | 0.01503 | -0.074 | -49.945
-11 | -0.732 | 0.01246 | -0.077 | -58.726
-10.5 | -0.696 | 0.01147 | -0.079 | -60.719
-10 | -0.662 | 0.01062 | -0.081 | -62.335
-9.5 | -0.615 | 0.0101 | -0.082 | -60.918
-9 | -0.566 | 0.0097 | -0.083 | -58.358
-8.5 | -0.515 | 0.00936 | -0.084 | -54.953
-8 | -0.461 | 0.00907 | -0.085 | -50.835
-7.5 | -0.406 | 0.00871 | -0.086 | -46.609
-7 | -0.349 | 0.0085 | -0.088 | -41.11
-6.5 | -0.291 | 0.00826 | -0.089 | -35.26
-6 | -0.232 | 0.00801 | -0.09 | -28.964
-5.5 | -0.172 | 0.00787 | -0.091 | -21.877
-5 | -0.112 | 0.00773 | -0.092 | -14.446
-4.5 | -0.051 | 0.00756 | -0.093 | -6.708
-4 | 0.011 | 0.00745 | -0.094 | 1.423
-3.5 | 0.072 | 0.00738 | -0.095 | 9.774
-3 | 0.134 | 0.00726 | -0.097 | 18.417
-2.5 | 0.196 | 0.00719 | -0.098 | 27.203
-2 | 0.258 | 0.00712 | -0.099 | 36.202
-1.5 | 0.32 | 0.00706 | -0.1 | 45.267
-1 | 0.381 | 0.00544 | -0.101 | 70.039
-0.5 | 0.443 | 0.00549 | -0.102 | 80.715
0 | 0.505 | 0.00554 | -0.103 | 91.116
0.5 | 0.566 | 0.00561 | -0.104 | 100.973
1 | 0.628 | 0.0057 | -0.105 | 110.052
1.5 | 0.689 | 0.00577 | -0.106 | 119.487
2 | 0.751 | 0.00588 | -0.108 | 127.731
2.5 | 0.812 | 0.00599 | -0.109 | 135.516
3 | 0.87 | 0.00614 | -0.11 | 141.71
3.5 | 0.93 | 0.00628 | -0.111 | 148.017
4 | 0.989 | 0.00648 | -0.112 | 152.575
4.5 | 1.037 | 0.01153 | -0.112 | 89.941
5 | 1.093 | 0.01201 | -0.113 | 91.025
5.5 | 1.149 | 0.01244 | -0.113 | 92.328
6 | 1.203 | 0.01289 | -0.114 | 93.392
6.5 | 1.256 | 0.01336 | -0.115 | 93.95
7 | 1.305 | 0.01384 | -0.116 | 94.306
7.5 | 1.353 | 0.01442 | -0.117 | 93.788
8 | 1.396 | 0.01499 | -0.118 | 93.104
8.5 | 1.435 | 0.01561 | -0.119 | 91.942
9 | 1.471 | 0.01627 | -0.12 | 90.406
9.5 | 1.502 | 0.01748 | -0.12 | 85.929
10 | 1.528 | 0.01823 | -0.121 | 83.83
10.5 | 1.55 | 0.01916 | -0.122 | 80.889
11 | 1.565 | 0.02008 | -0.123 | 77.933
11.5 | 1.57 | 0.02118 | -0.123 | 74.152
12 | 1.57 | 0.02247 | -0.124 | 69.858
12.5 | 1.563 | 0.02368 | -0.124 | 66.024
13 | 1.551 | 0.02496 | -0.125 | 62.149
13.5 | 1.533 | 0.02625 | -0.126 | 58.408
14 | 1.51 | 0.02779 | -0.126 | 54.337
14.5 | 1.481 | 0.02956 | -0.127 | 50.105
15 | 1.448 | 0.03136 | -0.127 | 46.169
15.5 | 1.408 | 0.03394 | -0.127 | 41.485
16 | 1.364 | 0.03698 | -0.127 | 36.873
16.5 | 1.313 | 0.04156 | -0.126 | 31.6

## 58. Re 3M Mach 0.00 (2)
BIGFOIL.COM POLAR EXPORT
NACA65A516
NACA65A516 |  |  |  | Cl Max: | 1.6184 | at alpha= | 19.5 | deg
XFOIL ncrit=9 |  |  |  | L/D Max: | 137.428 | at alpha= | 4 | deg
Re: | 3000000 |  |  | Cd Min: | 0.07305 | at alpha= | 20 | deg
Mach: | 0 |  |  | Cl=0 at alpha= | -4.1336 | deg
|  |  |  | @ Cl=0.1, Cd= | 0.0066546
|  |  |  | @ Cl=0.4, Cd= | 0.00475
|  |  |  | @ Cl=0.6, Cd= | 0.0050694
alpha (deg) | Cl | Cd | Cm | Cl/Cd
-20 | -1.2015 | 0.05119 | -0.1071 | -23.4714
-19.5 | -1.2112 | 0.04522 | -0.1086 | -26.7846
-19 | -1.212 | 0.0387 | -0.113 | -31.3178
-18.5 | -1.2005 | 0.03358 | -0.1162 | -35.7504
-17.5 | -1.1486 | 0.02659 | -0.1223 | -43.1967
-17 | -1.1244 | 0.02445 | -0.1222 | -45.9877
-16.5 | -1.1004 | 0.0224 | -0.1216 | -49.125
-16 | -1.069 | 0.02094 | -0.1212 | -51.0506
-15.5 | -1.0465 | 0.01891 | -0.12 | -55.3411
-15 | -1.0182 | 0.01732 | -0.1187 | -58.7875
-14.5 | -0.9844 | 0.01619 | -0.1175 | -60.803
-14 | -0.9465 | 0.01532 | -0.1163 | -61.782
-13.5 | -0.9084 | 0.01448 | -0.1149 | -62.7348
-13 | -0.8658 | 0.01381 | -0.1139 | -62.6937
-12.5 | -0.8291 | 0.01287 | -0.1117 | -64.4211
-12 | -0.7873 | 0.01225 | -0.1101 | -64.2694
-11.5 | -0.7404 | 0.01171 | -0.1094 | -63.228
-11 | -0.6923 | 0.0112 | -0.1088 | -61.8125
-10.5 | -0.6457 | 0.01051 | -0.1079 | -61.4367
-10 | -0.5947 | 0.01004 | -0.1078 | -59.2331
-9.5 | -0.5436 | 0.00965 | -0.1076 | -56.3316
-9 | -0.4922 | 0.00917 | -0.1075 | -53.675
-8.5 | -0.4397 | 0.00878 | -0.1075 | -50.0797
-8 | -0.385 | 0.00846 | -0.1079 | -45.5083
-7.5 | -0.3317 | 0.00814 | -0.108 | -40.7494
-7 | -0.2797 | 0.00792 | -0.1077 | -35.3157
-6.5 | -0.2299 | 0.00767 | -0.1069 | -29.9739
-6 | -0.1793 | 0.00753 | -0.1062 | -23.8114
-5.5 | -0.1321 | 0.00731 | -0.1047 | -18.0711
-5 | -0.0831 | 0.00714 | -0.1036 | -11.6387
-4.5 | -0.034 | 0.00703 | -0.1025 | -4.8364
-4 | 0.0124 | 0.00689 | -0.1007 | 1.7997
-3.5 | 0.0591 | 0.00674 | -0.0991 | 8.7685
-3 | 0.107 | 0.00664 | -0.0976 | 16.1145
-2.5 | 0.1508 | 0.00653 | -0.0952 | 23.0934
-2 | 0.1889 | 0.00624 | -0.0916 | 30.2724
-1.5 | 0.2147 | 0.00563 | -0.0855 | 38.135
-1 | 0.2443 | 0.00496 | -0.0803 | 49.254
-0.5 | 0.2927 | 0.00474 | -0.079 | 61.7511
0 | 0.345 | 0.00474 | -0.0786 | 72.7848
0.5 | 0.4002 | 0.00475 | -0.0788 | 84.2526
1 | 0.456 | 0.0048 | -0.0792 | 95
1.5 | 0.5125 | 0.00488 | -0.0797 | 105.0205
2 | 0.5686 | 0.005 | -0.0802 | 113.72
2.5 | 0.6274 | 0.00513 | -0.0813 | 122.3002
3.5 | 0.7506 | 0.00555 | -0.0851 | 135.2432
4 | 0.8067 | 0.00587 | -0.0859 | 137.4276
4.5 | 0.8484 | 0.00654 | -0.0837 | 129.7248
5 | 0.869 | 0.00792 | -0.0777 | 109.7222
6 | 0.9055 | 0.01093 | -0.0657 | 82.8454
6.5 | 0.9346 | 0.0121 | -0.062 | 77.2397
7 | 0.9757 | 0.01277 | -0.0603 | 76.4056
7.5 | 1.017 | 0.01346 | -0.0587 | 75.5572
8 | 1.0594 | 0.01409 | -0.0574 | 75.1881
8.5 | 1.0991 | 0.01487 | -0.0559 | 73.9139
9.5 | 1.199 | 0.01643 | -0.0571 | 72.9763
10 | 1.2344 | 0.01741 | -0.055 | 70.9018
10.5 | 1.2671 | 0.01858 | -0.0526 | 68.197
11 | 1.3013 | 0.01968 | -0.0505 | 66.123
11.5 | 1.3316 | 0.02104 | -0.048 | 63.289
12 | 1.3633 | 0.02238 | -0.0459 | 60.916
12.5 | 1.3899 | 0.02406 | -0.0433 | 57.7681
13 | 1.4174 | 0.02577 | -0.041 | 55.0019
13.5 | 1.4422 | 0.02772 | -0.0387 | 52.0274
14 | 1.4638 | 0.02996 | -0.0361 | 48.8585
14.5 | 1.4862 | 0.03223 | -0.0339 | 46.1123
15 | 1.5053 | 0.03481 | -0.0317 | 43.2433
15.5 | 1.5253 | 0.03741 | -0.0297 | 40.7725
16 | 1.5401 | 0.04054 | -0.0275 | 37.9896
16.5 | 1.5585 | 0.04343 | -0.0259 | 35.8853
17 | 1.5738 | 0.04666 | -0.0244 | 33.7291
17.5 | 1.5881 | 0.0501 | -0.023 | 31.6986
18 | 1.5958 | 0.05426 | -0.0215 | 29.4102
18.5 | 1.6039 | 0.05851 | -0.0204 | 27.4124
19 | 1.6107 | 0.06303 | -0.0196 | 25.5545
19.5 | 1.6184 | 0.06755 | -0.0191 | 23.9585
20 | 1.6183 | 0.07305 | -0.0188 | 22.1533

## 59. Re 3M Mach 0.10 (1)
BIGFOIL.COM POLAR EXPORT
NACA65A516
NACA65A516 |  |  |  | Cl Max: | 1.564 | at alpha= | 11.5 | deg
JavaFoil+Calcfoil stall+Eppler ext transition |  |  |  | L/D Max: | 152.993 | at alpha= | 4 | deg
Re: | 3000000 |  |  | Cd Min: | 0.00547 | at alpha= | -1 | deg
Mach: | 0.1 |  |  | Cl=0 at alpha= | -4.0887 | deg
|  |  |  | @ Cl=0.1, Cd= | 0.0073394
|  |  |  | @ Cl=0.4, Cd= | 0.0054755
|  |  |  | @ Cl=0.6, Cd= | 0.00566
alpha (deg) | Cl | Cd | Cm | Cl/Cd
-17 | -0.701 | 0.12693 | -0.035 | -5.524
-16.5 | -0.711 | 0.11934 | -0.036 | -5.958
-16 | -0.718 | 0.11275 | -0.037 | -6.37
-15.5 | -0.723 | 0.10576 | -0.038 | -6.832
-15 | -0.724 | 0.10016 | -0.039 | -7.23
-14.5 | -0.723 | 0.09416 | -0.04 | -7.677
-14 | -0.719 | 0.08755 | -0.042 | -8.211
-13.5 | -0.714 | 0.07955 | -0.045 | -8.974
-13 | -0.715 | 0.06525 | -0.052 | -10.951
-12.5 | -0.76 | 0.02912 | -0.067 | -26.101
-12 | -0.764 | 0.01899 | -0.072 | -40.225
-11.5 | -0.747 | 0.01553 | -0.074 | -48.105
-11 | -0.729 | 0.01275 | -0.077 | -57.202
-10.5 | -0.695 | 0.0117 | -0.079 | -59.457
-10 | -0.658 | 0.01085 | -0.081 | -60.612
-9.5 | -0.616 | 0.01026 | -0.082 | -60.042
-9 | -0.567 | 0.00976 | -0.084 | -58.154
-8.5 | -0.516 | 0.00945 | -0.085 | -54.644
-8 | -0.463 | 0.0091 | -0.086 | -50.842
-7.5 | -0.408 | 0.00882 | -0.087 | -46.227
-7 | -0.351 | 0.00855 | -0.088 | -41.031
-6.5 | -0.293 | 0.00832 | -0.089 | -35.192
-6 | -0.233 | 0.0081 | -0.09 | -28.801
-5.5 | -0.173 | 0.00787 | -0.091 | -21.964
-5 | -0.112 | 0.00773 | -0.093 | -14.505
-4.5 | -0.051 | 0.00762 | -0.094 | -6.681
-4 | 0.011 | 0.00749 | -0.095 | 1.422
-3.5 | 0.072 | 0.00738 | -0.096 | 9.823
-3 | 0.134 | 0.00729 | -0.097 | 18.447
-2.5 | 0.197 | 0.00719 | -0.098 | 27.343
-2 | 0.259 | 0.00714 | -0.099 | 36.263
-1.5 | 0.321 | 0.00706 | -0.1 | 45.463
-1 | 0.383 | 0.00547 | -0.102 | 70.08
-0.5 | 0.445 | 0.00549 | -0.103 | 81.082
0 | 0.507 | 0.00554 | -0.104 | 91.531
0.5 | 0.569 | 0.00561 | -0.105 | 101.405
1 | 0.631 | 0.00571 | -0.106 | 110.492
1.5 | 0.693 | 0.00581 | -0.107 | 119.303
2 | 0.755 | 0.00591 | -0.108 | 127.653
2.5 | 0.816 | 0.006 | -0.109 | 135.957
3 | 0.874 | 0.00615 | -0.11 | 142.206
3.5 | 0.934 | 0.0063 | -0.111 | 148.311
4 | 0.994 | 0.0065 | -0.112 | 152.993
4.5 | 1.042 | 0.01161 | -0.112 | 89.726
5 | 1.098 | 0.01209 | -0.113 | 90.826
5.5 | 1.154 | 0.01253 | -0.114 | 92.099
6 | 1.209 | 0.01298 | -0.115 | 93.113
6.5 | 1.261 | 0.01347 | -0.116 | 93.631
7 | 1.311 | 0.01396 | -0.117 | 93.881
7.5 | 1.358 | 0.01455 | -0.118 | 93.302
8 | 1.401 | 0.01514 | -0.118 | 92.533
8.5 | 1.44 | 0.01575 | -0.119 | 91.369
9 | 1.475 | 0.01645 | -0.12 | 89.619
9.5 | 1.504 | 0.01768 | -0.121 | 85.072
10 | 1.53 | 0.01846 | -0.122 | 82.845
10.5 | 1.55 | 0.01937 | -0.122 | 80.002
11 | 1.562 | 0.02037 | -0.123 | 76.681
11.5 | 1.564 | 0.02176 | -0.124 | 71.9
12 | 1.561 | 0.02279 | -0.124 | 68.472
12.5 | 1.551 | 0.02407 | -0.125 | 64.439
13 | 1.534 | 0.02542 | -0.126 | 60.369
13.5 | 1.512 | 0.0269 | -0.126 | 56.196
14 | 1.483 | 0.0283 | -0.127 | 52.414
14.5 | 1.449 | 0.03034 | -0.127 | 47.767
15 | 1.41 | 0.0324 | -0.127 | 43.523
15.5 | 1.362 | 0.03548 | -0.127 | 38.391
16 | 1.304 | 0.04098 | -0.126 | 31.827
16.5 | 1.249 | 0.04572 | -0.125 | 27.329

## 60. Re 3M Mach 0.10 (2)
BIGFOIL.COM POLAR EXPORT
NACA65A516
NACA65A516 |  |  |  | Cl Max: | 1.6087 | at alpha= | 19.5 | deg
XFOIL ncrit=9 |  |  |  | L/D Max: | 137.005 | at alpha= | 4 | deg
Re: | 3000000 |  |  | Cd Min: | 0.07706 | at alpha= | 20 | deg
Mach: | 0.1 |  |  | Cl=0 at alpha= | -4.129 | deg
|  |  |  | @ Cl=0.1, Cd= | 0.006675
|  |  |  | @ Cl=0.4, Cd= | 0.0047698
|  |  |  | @ Cl=0.6, Cd= | 0.0050836
alpha (deg) | Cl | Cd | Cm | Cl/Cd
-20 | -1.1467 | 0.06037 | -0.105 | -18.9945
-19.5 | -1.1701 | 0.05184 | -0.1087 | -22.5714
-19 | -1.1807 | 0.04416 | -0.1133 | -26.7369
-18.5 | -1.1719 | 0.03773 | -0.1191 | -31.0602
-18 | -1.1604 | 0.03269 | -0.1219 | -35.4971
-17.5 | -1.1376 | 0.02872 | -0.1252 | -39.61
-17 | -1.1172 | 0.02611 | -0.1252 | -42.7882
-16.5 | -1.0962 | 0.0237 | -0.1246 | -46.2532
-16 | -1.0668 | 0.02199 | -0.1242 | -48.513
-15.5 | -1.0419 | 0.02002 | -0.1231 | -52.043
-15 | -1.0168 | 0.01811 | -0.1217 | -56.1458
-14.5 | -0.9848 | 0.01676 | -0.1204 | -58.7589
-14 | -0.9476 | 0.01577 | -0.1191 | -60.0888
-13.5 | -0.9104 | 0.01482 | -0.1175 | -61.4305
-13 | -0.8685 | 0.01407 | -0.1163 | -61.7271
-12.5 | -0.8305 | 0.01316 | -0.1142 | -63.1079
-12 | -0.7888 | 0.01246 | -0.1125 | -63.3066
-11.5 | -0.7435 | 0.01189 | -0.1114 | -62.5315
-11 | -0.6961 | 0.01134 | -0.1104 | -61.3845
-10.5 | -0.6486 | 0.01066 | -0.1095 | -60.8443
-10 | -0.598 | 0.01015 | -0.1092 | -58.9163
-9.5 | -0.5467 | 0.00973 | -0.1089 | -56.1871
-9 | -0.4949 | 0.00926 | -0.1086 | -53.4449
-8.5 | -0.4424 | 0.00884 | -0.1085 | -50.0452
-8 | -0.3872 | 0.00853 | -0.1089 | -45.3927
-7.5 | -0.3337 | 0.00818 | -0.1089 | -40.7946
-7 | -0.2812 | 0.00797 | -0.1085 | -35.2823
-6.5 | -0.2313 | 0.0077 | -0.1077 | -30.039
-6 | -0.1805 | 0.00755 | -0.1069 | -23.9073
-5.5 | -0.1328 | 0.00733 | -0.1054 | -18.1173
-5 | -0.0842 | 0.00717 | -0.1041 | -11.7434
-4.5 | -0.0348 | 0.00705 | -0.103 | -4.9362
-4 | 0.0121 | 0.00691 | -0.1012 | 1.7511
-3.5 | 0.0583 | 0.00677 | -0.0994 | 8.6115
-3 | 0.1066 | 0.00666 | -0.0979 | 16.006
-2.5 | 0.1504 | 0.00654 | -0.0955 | 22.9969
-2 | 0.189 | 0.0063 | -0.0919 | 30
-1.5 | 0.2153 | 0.00567 | -0.0858 | 37.9718
-1 | 0.2442 | 0.00501 | -0.0803 | 48.7425
-0.5 | 0.293 | 0.00475 | -0.0792 | 61.6842
0 | 0.3452 | 0.00476 | -0.0786 | 72.521
0.5 | 0.4013 | 0.00477 | -0.0789 | 84.13
1 | 0.4572 | 0.00483 | -0.0793 | 94.6584
1.5 | 0.5143 | 0.0049 | -0.0799 | 104.9592
2 | 0.5711 | 0.00502 | -0.0804 | 113.7649
2.5 | 0.6302 | 0.00515 | -0.0816 | 122.3689
3 | 0.6878 | 0.00534 | -0.0824 | 128.8015
3.5 | 0.7544 | 0.00557 | -0.0854 | 135.4399
4 | 0.8097 | 0.00591 | -0.0859 | 137.0051
4.5 | 0.8509 | 0.0066 | -0.0836 | 128.9242
5 | 0.8708 | 0.008 | -0.0774 | 108.85
5.5 | 0.8893 | 0.00947 | -0.0712 | 93.9071
6 | 0.9052 | 0.01112 | -0.065 | 81.4029
7 | 0.9768 | 0.01294 | -0.0597 | 75.4869
7.5 | 1.018 | 0.01365 | -0.058 | 74.5788
8 | 1.0609 | 0.01429 | -0.0567 | 74.2407
8.5 | 1.1002 | 0.01512 | -0.055 | 72.7646
9.5 | 1.2003 | 0.01674 | -0.0561 | 71.7025
10 | 1.235 | 0.0178 | -0.0538 | 69.382
10.5 | 1.2687 | 0.01895 | -0.0515 | 66.9499
11 | 1.3027 | 0.02012 | -0.0493 | 64.7465
11.5 | 1.3324 | 0.02157 | -0.0467 | 61.771
12 | 1.3639 | 0.02298 | -0.0445 | 59.3516
12.5 | 1.3907 | 0.02473 | -0.0419 | 56.2353
13 | 1.417 | 0.02659 | -0.0395 | 53.2907
13.5 | 1.4423 | 0.02857 | -0.0371 | 50.483
14 | 1.4639 | 0.03089 | -0.0346 | 47.3907
14.5 | 1.4844 | 0.0334 | -0.0322 | 44.4431
15 | 1.5042 | 0.03602 | -0.03 | 41.7601
15.5 | 1.5222 | 0.03889 | -0.0278 | 39.1412
16 | 1.5387 | 0.04198 | -0.0259 | 36.6532
16.5 | 1.5561 | 0.04505 | -0.0242 | 34.5416
17 | 1.569 | 0.04864 | -0.0225 | 32.2574
17.5 | 1.5821 | 0.05232 | -0.0211 | 30.2389
18 | 1.5872 | 0.05684 | -0.0196 | 27.924
18.5 | 1.5984 | 0.06095 | -0.0187 | 26.2248
19 | 1.604 | 0.06573 | -0.018 | 24.4029
19.5 | 1.6087 | 0.07073 | -0.0176 | 22.7442
20 | 1.6033 | 0.07706 | -0.0174 | 20.8059

## 61. Re 3M Mach 0.25 (1)
BIGFOIL.COM POLAR EXPORT
NACA65A516
NACA65A516 |  |  |  | Cl Max: | 1.534 | at alpha= | 10.5 | deg
JavaFoil+Calcfoil stall+Eppler ext transition |  |  |  | L/D Max: | 152.307 | at alpha= | 4 | deg
Re: | 3000000 |  |  | Cd Min: | 0.00551 | at alpha= | -1 | deg
Mach: | 0.25 |  |  | Cl=0 at alpha= | -4.0873 | deg
|  |  |  | @ Cl=0.1, Cd= | 0.0074212
|  |  |  | @ Cl=0.4, Cd= | 0.0055167
|  |  |  | @ Cl=0.6, Cd= | 0.0057262
alpha (deg) | Cl | Cd | Cm | Cl/Cd
-16 | -0.525 | 0.12843 | -0.035 | -4.086
-15.5 | -0.558 | 0.11758 | -0.036 | -4.748
-15 | -0.586 | 0.10964 | -0.037 | -5.348
-14.5 | -0.609 | 0.10242 | -0.039 | -5.947
-14 | -0.626 | 0.09546 | -0.04 | -6.558
-13.5 | -0.637 | 0.08912 | -0.041 | -7.147
-13 | -0.642 | 0.08314 | -0.042 | -7.718
-12.5 | -0.64 | 0.07803 | -0.044 | -8.202
-12 | -0.634 | 0.07125 | -0.047 | -8.901
-11.5 | -0.633 | 0.05835 | -0.055 | -10.842
-11 | -0.696 | 0.01742 | -0.076 | -39.947
-10.5 | -0.675 | 0.01416 | -0.079 | -47.683
-10 | -0.653 | 0.0117 | -0.082 | -55.818
-9.5 | -0.614 | 0.011 | -0.084 | -55.854
-9 | -0.574 | 0.01031 | -0.086 | -55.688
-8.5 | -0.524 | 0.00981 | -0.087 | -53.427
-8 | -0.471 | 0.00945 | -0.088 | -49.909
-7.5 | -0.416 | 0.0091 | -0.089 | -45.741
-7 | -0.359 | 0.00874 | -0.09 | -41.052
-6.5 | -0.3 | 0.00848 | -0.092 | -35.33
-6 | -0.239 | 0.00825 | -0.093 | -28.966
-5.5 | -0.177 | 0.00801 | -0.094 | -22.144
-5 | -0.115 | 0.00786 | -0.095 | -14.653
-4.5 | -0.052 | 0.00769 | -0.096 | -6.8
-4 | 0.011 | 0.00757 | -0.097 | 1.446
-3.5 | 0.074 | 0.00747 | -0.099 | 9.97
-3 | 0.138 | 0.00735 | -0.1 | 18.783
-2.5 | 0.202 | 0.00728 | -0.101 | 27.747
-2 | 0.266 | 0.00722 | -0.102 | 36.892
-1.5 | 0.33 | 0.00715 | -0.103 | 46.138
-1 | 0.394 | 0.00551 | -0.104 | 71.522
-0.5 | 0.457 | 0.00558 | -0.105 | 81.913
0 | 0.521 | 0.00562 | -0.107 | 92.759
0.5 | 0.585 | 0.0057 | -0.108 | 102.519
1 | 0.648 | 0.00581 | -0.109 | 111.646
1.5 | 0.712 | 0.0059 | -0.11 | 120.569
2 | 0.775 | 0.00603 | -0.111 | 128.671
2.5 | 0.839 | 0.00614 | -0.112 | 136.551
3 | 0.898 | 0.00631 | -0.113 | 142.385
3.5 | 0.96 | 0.00646 | -0.114 | 148.562
4 | 1.02 | 0.0067 | -0.115 | 152.307
4.5 | 1.068 | 0.01211 | -0.115 | 88.207
5 | 1.126 | 0.01256 | -0.116 | 89.641
5.5 | 1.182 | 0.01304 | -0.117 | 90.685
6 | 1.238 | 0.01352 | -0.118 | 91.56
6.5 | 1.29 | 0.01407 | -0.119 | 91.672
7 | 1.34 | 0.01465 | -0.12 | 91.425
7.5 | 1.386 | 0.01532 | -0.121 | 90.433
8 | 1.426 | 0.01599 | -0.121 | 89.197
8.5 | 1.461 | 0.01669 | -0.122 | 87.551
9 | 1.49 | 0.01746 | -0.123 | 85.326
9.5 | 1.512 | 0.01893 | -0.124 | 79.871
10 | 1.527 | 0.01997 | -0.125 | 76.489
10.5 | 1.534 | 0.02111 | -0.125 | 72.653
11 | 1.53 | 0.02241 | -0.126 | 68.272
11.5 | 1.512 | 0.02385 | -0.127 | 63.38
12 | 1.482 | 0.02548 | -0.127 | 58.165
12.5 | 1.441 | 0.02744 | -0.128 | 52.509
13 | 1.389 | 0.02919 | -0.128 | 47.586
13.5 | 1.325 | 0.0316 | -0.129 | 41.926
14 | 1.241 | 0.03623 | -0.127 | 34.244
14.5 | 1.114 | 0.05267 | -0.12 | 21.144
15 | 0.928 | 0.10851 | -0.084 | 8.556
15.5 | 0.843 | 0.12033 | -0.076 | 7.002

## 62. Re 3M Mach 0.25 (2)
BIGFOIL.COM POLAR EXPORT
NACA65A516
NACA65A516 |  |  |  | Cl Max: | 1.551 | at alpha= | 18 | deg
XFOIL ncrit=9 |  |  |  | L/D Max: | 135.359 | at alpha= | 3.5 | deg
Re: | 3000000 |  |  | Cd Min: | 0.20356 | at alpha= | -20 | deg
Mach: | 0.25 |  |  | Cl=0 at alpha= | -4.1012 | deg
|  |  |  | @ Cl=0.1, Cd= | 0.0067507
|  |  |  | @ Cl=0.4, Cd= | 0.0048778
|  |  |  | @ Cl=0.6, Cd= | 0.0051609
alpha (deg) | Cl | Cd | Cm | Cl/Cd
-20 | -0.46 | 0.20356 | -0.0377 | -2.2598
-19.5 | -0.4582 | 0.18917 | -0.0453 | -2.4222
-19 | -0.5269 | 0.15814 | -0.0602 | -3.3319
-18.5 | -0.5308 | 0.14653 | -0.0669 | -3.6225
-18 | -0.8532 | 0.08249 | -0.104 | -10.3431
-17.5 | -0.9411 | 0.05916 | -0.1221 | -15.9077
-17 | -0.9824 | 0.04489 | -0.1346 | -21.8846
-16.5 | -0.9935 | 0.03806 | -0.1376 | -26.1035
-16 | -1.0005 | 0.03247 | -0.1386 | -30.8131
-15.5 | -0.9992 | 0.02795 | -0.1384 | -35.7496
-14.5 | -0.9628 | 0.02203 | -0.1362 | -43.704
-14 | -0.9364 | 0.01976 | -0.1347 | -47.3887
-13.5 | -0.9087 | 0.01773 | -0.1327 | -51.2521
-12.5 | -0.8345 | 0.01509 | -0.1285 | -55.3015
-12 | -0.7921 | 0.01417 | -0.1263 | -55.8998
-11.5 | -0.7515 | 0.01305 | -0.1239 | -57.5862
-11 | -0.7075 | 0.01229 | -0.1214 | -57.5671
-10.5 | -0.6621 | 0.01162 | -0.1191 | -56.9793
-10 | -0.6134 | 0.01086 | -0.1175 | -56.4825
-9.5 | -0.562 | 0.01027 | -0.1163 | -54.7225
-9 | -0.5086 | 0.00978 | -0.1155 | -52.0041
-8.5 | -0.4561 | 0.00924 | -0.1145 | -49.3615
-8 | -0.4008 | 0.00881 | -0.1141 | -45.4938
-7.5 | -0.3442 | 0.00845 | -0.114 | -40.7337
-7 | -0.2903 | 0.00816 | -0.1133 | -35.576
-6.5 | -0.2391 | 0.0079 | -0.112 | -30.2658
-6 | -0.1874 | 0.00769 | -0.1107 | -24.3693
-5.5 | -0.1364 | 0.00752 | -0.1094 | -18.1383
-5 | -0.0888 | 0.00729 | -0.1073 | -12.1811
-4 | 0.01 | 0.00704 | -0.104 | 1.4205
-3.5 | 0.0559 | 0.00686 | -0.1015 | 8.1487
-3 | 0.1003 | 0.00675 | -0.0988 | 14.8593
-2.5 | 0.1455 | 0.00663 | -0.0962 | 21.9457
-2 | 0.1872 | 0.0065 | -0.0928 | 28.8
-1.5 | 0.2189 | 0.00595 | -0.0875 | 36.7899
-1 | 0.2468 | 0.00524 | -0.0815 | 47.0992
-0.5 | 0.2937 | 0.00486 | -0.0796 | 60.4321
0 | 0.3486 | 0.00486 | -0.0793 | 71.7284
0.5 | 0.4063 | 0.00488 | -0.0796 | 83.2582
1 | 0.4646 | 0.00494 | -0.08 | 94.0486
1.5 | 0.5234 | 0.00503 | -0.0806 | 104.0557
2 | 0.5847 | 0.00512 | -0.0817 | 114.1992
2.5 | 0.6445 | 0.00528 | -0.0826 | 122.0644
3 | 0.708 | 0.00548 | -0.0844 | 129.1971
3.5 | 0.7729 | 0.00571 | -0.0865 | 135.359
4 | 0.8259 | 0.00611 | -0.086 | 135.1718
4.5 | 0.8635 | 0.00694 | -0.0826 | 124.4236
5 | 0.8793 | 0.00849 | -0.0754 | 103.5689
5.5 | 0.8924 | 0.01021 | -0.0682 | 87.4045
6 | 0.902 | 0.01222 | -0.0609 | 73.8134
6.5 | 0.9403 | 0.01315 | -0.0583 | 71.5057
7 | 0.9818 | 0.01397 | -0.0563 | 70.2792
7.5 | 1.0245 | 0.01475 | -0.0545 | 69.4576
8 | 1.0667 | 0.01559 | -0.0527 | 68.4221
8.5 | 1.105 | 0.01664 | -0.0505 | 66.4062
9.5 | 1.2061 | 0.01864 | -0.0509 | 64.7049
10 | 1.2394 | 0.02002 | -0.048 | 61.9081
10.5 | 1.2755 | 0.0213 | -0.0457 | 59.8826
11 | 1.3076 | 0.02288 | -0.0429 | 57.1503
11.5 | 1.3391 | 0.02455 | -0.0403 | 54.5458
12 | 1.3674 | 0.02652 | -0.0375 | 51.5611
12.5 | 1.3941 | 0.02865 | -0.0347 | 48.6597
13 | 1.4174 | 0.03111 | -0.0318 | 45.5609
13.5 | 1.4412 | 0.03365 | -0.0291 | 42.8291
14 | 1.4601 | 0.03663 | -0.0263 | 39.8608
14.5 | 1.4795 | 0.0397 | -0.0238 | 37.267
15 | 1.4934 | 0.04333 | -0.0212 | 34.4657
15.5 | 1.5101 | 0.04685 | -0.0191 | 32.2327
16 | 1.5216 | 0.05095 | -0.017 | 29.8646
16.5 | 1.5335 | 0.05514 | -0.0153 | 27.811
17 | 1.5419 | 0.05982 | -0.0138 | 25.7757
17.5 | 1.5489 | 0.06483 | -0.0126 | 23.8917
18 | 1.551 | 0.07046 | -0.0118 | 22.0125
18.5 | 1.5395 | 0.07786 | -0.0114 | 19.7727
19 | 1.5379 | 0.08438 | -0.0116 | 18.2259
19.5 | 1.5209 | 0.09302 | -0.0128 | 16.3502
20 | 1.4999 | 0.10262 | -0.0149 | 14.6161

## 63. Re 3M Mach 0.50 (1)
BIGFOIL.COM POLAR EXPORT
NACA65A516
NACA65A516 |  |  |  | Cl Max: | 1.462 | at alpha= | 7.5 | deg
JavaFoil+Calcfoil stall+Eppler ext transition |  |  |  | L/D Max: | 149.79 | at alpha= | 3.5 | deg
Re: | 3000000 |  |  | Cd Min: | 0.00595 | at alpha= | -0.5 | deg
Mach: | 0.5 |  |  | Cl=0 at alpha= | -4.0857 | deg
|  |  |  | @ Cl=0.1, Cd= | 0.0078841
|  |  |  | @ Cl=0.4, Cd= | 0.0075044
|  |  |  | @ Cl=0.6, Cd= | 0.0060739
alpha (deg) | Cl | Cd | Cm | Cl/Cd
-20 | -0.896 | 0.16494 | -0.039 | -5.433
-19.5 | -0.869 | 0.16376 | -0.04 | -5.309
-19 | -0.84 | 0.15913 | -0.039 | -5.276
-18.5 | -0.812 | 0.15138 | -0.039 | -5.362
-18 | -0.784 | 0.15071 | -0.039 | -5.201
-17.5 | -0.756 | 0.14313 | -0.04 | -5.285
-17 | -0.729 | 0.14079 | -0.041 | -5.176
-16.5 | -0.701 | 0.13633 | -0.041 | -5.143
-16 | -0.674 | 0.12828 | -0.042 | -5.25
-15.5 | -0.645 | 0.12454 | -0.042 | -5.178
-15 | -0.616 | 0.1213 | -0.041 | -5.08
-14.5 | -0.588 | 0.11531 | -0.042 | -5.103
-14 | -0.561 | 0.1116 | -0.042 | -5.023
-13.5 | -0.533 | 0.10598 | -0.043 | -5.025
-13 | -0.505 | 0.10387 | -0.044 | -4.858
-12.5 | -0.476 | 0.10055 | -0.043 | -4.736
-12 | -0.447 | 0.096 | -0.042 | -4.661
-11.5 | -0.419 | 0.09292 | -0.043 | -4.514
-11 | -0.391 | 0.08988 | -0.043 | -4.354
-10.5 | -0.363 | 0.08373 | -0.042 | -4.331
-10 | -0.335 | 0.07296 | -0.043 | -4.586
-9.5 | -0.307 | 0.06432 | -0.046 | -4.772
-9 | -0.279 | 0.06286 | -0.047 | -4.434
-8.5 | -0.389 | 0.05375 | -0.053 | -7.23
-8 | -0.457 | 0.01311 | -0.095 | -34.822
-7.5 | -0.431 | 0.01106 | -0.099 | -38.972
-7 | -0.386 | 0.01021 | -0.101 | -37.777
-6.5 | -0.327 | 0.00956 | -0.102 | -34.179
-6 | -0.263 | 0.0092 | -0.104 | -28.571
-5.5 | -0.196 | 0.00881 | -0.105 | -22.257
-5 | -0.128 | 0.00847 | -0.106 | -15.089
-4.5 | -0.058 | 0.00822 | -0.108 | -7.082
-4 | 0.012 | 0.00803 | -0.109 | 1.518
-3.5 | 0.083 | 0.00792 | -0.11 | 10.496
-3 | 0.154 | 0.00777 | -0.112 | 19.845
-2.5 | 0.226 | 0.00767 | -0.113 | 29.399
-2 | 0.298 | 0.00757 | -0.114 | 39.317
-1.5 | 0.369 | 0.0075 | -0.115 | 49.167
-1 | 0.44 | 0.00751 | -0.117 | 58.627
-0.5 | 0.511 | 0.00595 | -0.118 | 86.025
0 | 0.583 | 0.00605 | -0.119 | 96.248
0.5 | 0.654 | 0.00615 | -0.12 | 106.353
1 | 0.725 | 0.00632 | -0.122 | 114.622
1.5 | 0.796 | 0.00645 | -0.123 | 123.395
2 | 0.867 | 0.00664 | -0.124 | 130.494
2.5 | 0.936 | 0.00637 | -0.125 | 146.884
3 | 0.998 | 0.00691 | -0.126 | 144.456
3.5 | 1.063 | 0.0071 | -0.127 | 149.79
4 | 1.119 | 0.0136 | -0.127 | 82.259
4.5 | 1.182 | 0.01425 | -0.128 | 82.951
5 | 1.243 | 0.01492 | -0.129 | 83.312
5.5 | 1.302 | 0.01566 | -0.13 | 83.108
6 | 1.358 | 0.01645 | -0.131 | 82.512
6.5 | 1.404 | 0.01744 | -0.132 | 80.525
7 | 1.441 | 0.0184 | -0.133 | 78.321
7.5 | 1.462 | 0.01969 | -0.134 | 74.256
8 | 1.448 | 0.02182 | -0.135 | 66.333
8.5 | 1.369 | 0.02402 | -0.135 | 56.996
9 | 0.877 | 0.02851 | -0.135 | 30.757
9.5 | 0.764 | 0.06907 | -0.074 | 11.062
10 | 0.788 | 0.07349 | -0.065 | 10.716
10.5 | 0.815 | 0.08494 | -0.067 | 9.597
11 | 0.842 | 0.08822 | -0.067 | 9.547
11.5 | 0.869 | 0.09504 | -0.067 | 9.145
12 | 0.898 | 0.09845 | -0.073 | 9.125
12.5 | 0.925 | 0.10097 | -0.073 | 9.16

## 64. Re 3M Mach 0.50 (2)
BIGFOIL.COM POLAR EXPORT
NACA65A516
NACA65A516 |  |  |  | Cl Max: | 1.3685 | at alpha= | 12.5 | deg
XFOIL ncrit=9 |  |  |  | L/D Max: | 129.985 | at alpha= | 3.5 | deg
Re: | 3000000 |  |  | Cd Min: | 0.16503 | at alpha= | 17.5 | deg
Mach: | 0.5 |  |  | Cl=0 at alpha= | -3.7878 | deg
|  |  |  | @ Cl=0.1, Cd= | 0.0071292
|  |  |  | @ Cl=0.4, Cd= | 0.0053929
|  |  |  | @ Cl=0.6, Cd= | 0.0056699
alpha (deg) | Cl | Cd | Cm | Cl/Cd
-14 | -0.2313 | 0.11842 | -0.1134 | -1.9532
-13.5 | -0.2304 | 0.10911 | -0.1182 | -2.1116
-13 | -0.265 | 0.09465 | -0.1259 | -2.7998
-12.5 | -0.2909 | 0.08247 | -0.1333 | -3.5273
-12 | -0.2972 | 0.07332 | -0.139 | -4.0535
-11.5 | -0.3339 | 0.05844 | -0.1496 | -5.7136
-11 | -0.3593 | 0.0464 | -0.1594 | -7.7435
-10.5 | -0.3998 | 0.0363 | -0.1657 | -11.0138
-10 | -0.4337 | 0.02853 | -0.1674 | -15.2015
-9.5 | -0.4786 | 0.02077 | -0.1649 | -23.0429
-9 | -0.4829 | 0.01586 | -0.1593 | -30.4477
-8.5 | -0.4558 | 0.0131 | -0.1534 | -34.7939
-8 | -0.4169 | 0.0114 | -0.1477 | -36.5702
-7.5 | -0.3735 | 0.0103 | -0.1421 | -36.2621
-7 | -0.3175 | 0.00958 | -0.1385 | -33.142
-6.5 | -0.2634 | 0.00899 | -0.1347 | -29.2992
-6 | -0.2102 | 0.0086 | -0.1308 | -24.4419
-5.5 | -0.1617 | 0.00826 | -0.1262 | -19.5763
-5 | -0.1122 | 0.00802 | -0.1218 | -13.99
-4.5 | -0.0661 | 0.00775 | -0.1169 | -8.529
-4 | -0.0205 | 0.00754 | -0.1121 | -2.7188
-3.5 | 0.0278 | 0.00738 | -0.1079 | 3.7669
-3 | 0.0769 | 0.00719 | -0.1041 | 10.6954
-2 | 0.1757 | 0.00693 | -0.0968 | 25.3535
-1 | 0.2608 | 0.00645 | -0.0872 | 40.4341
-0.5 | 0.2867 | 0.00575 | -0.0793 | 49.8609
0 | 0.3554 | 0.00536 | -0.0807 | 66.306
0.5 | 0.4232 | 0.00541 | -0.0815 | 78.2255
1 | 0.4935 | 0.00549 | -0.0828 | 89.8907
1.5 | 0.5648 | 0.00559 | -0.0843 | 101.0376
2 | 0.6353 | 0.00575 | -0.0857 | 110.487
2.5 | 0.7116 | 0.00594 | -0.0883 | 119.798
3 | 0.7804 | 0.00617 | -0.0891 | 126.483
3.5 | 0.8436 | 0.00649 | -0.0888 | 129.9846
4.5 | 0.9056 | 0.00891 | -0.0768 | 101.6386
5 | 0.9039 | 0.01139 | -0.0664 | 79.3591
5.5 | 0.8977 | 0.01439 | -0.0562 | 62.3836
6 | 0.9067 | 0.01712 | -0.049 | 52.9614
6.5 | 0.952 | 0.01842 | -0.0464 | 51.683
7 | 0.9944 | 0.01995 | -0.0434 | 49.8446
7.5 | 1.0383 | 0.02149 | -0.0407 | 48.3155
8 | 1.08 | 0.02324 | -0.0377 | 46.4716
8.5 | 1.118 | 0.0253 | -0.0345 | 44.1897
9 | 1.1579 | 0.02738 | -0.0315 | 42.29
10 | 1.2518 | 0.03233 | -0.0283 | 38.7195
10.5 | 1.2871 | 0.03497 | -0.0248 | 36.8058
11 | 1.3202 | 0.03788 | -0.0211 | 34.8522
11.5 | 1.3475 | 0.04132 | -0.0172 | 32.6113
12 | 1.3662 | 0.04557 | -0.0131 | 29.9803
12.5 | 1.3685 | 0.0512 | -0.0087 | 26.7285
13 | 1.358 | 0.0581 | -0.0048 | 23.3735
13.5 | 1.3366 | 0.06623 | -0.0019 | 20.1812
14 | 1.3011 | 0.07613 | -0.0005 | 17.0905
14.5 | 1.2717 | 0.08634 | -0.0012 | 14.729
15 | 1.2324 | 0.09858 | -0.0044 | 12.5015
15.5 | 1.1949 | 0.11161 | -0.0095 | 10.706
16 | 1.1632 | 0.12492 | -0.0162 | 9.3116
16.5 | 1.1344 | 0.13855 | -0.024 | 8.1877
17 | 1.1142 | 0.15168 | -0.0319 | 7.3457
17.5 | 1.095 | 0.16503 | -0.0402 | 6.6352

## 65. Re 4M Mach 0.00 (1)
BIGFOIL.COM POLAR EXPORT
NACA65A516
NACA65A516 |  |  |  | Cl Max: | 1.574 | at alpha= | 11.5 | deg
JavaFoil+Calcfoil stall+Eppler ext transition |  |  |  | L/D Max: | 155.596 | at alpha= | 4 | deg
Re: | 4000000 |  |  | Cd Min: | 0.00524 | at alpha= | -1 | deg
Mach: | 0 |  |  | Cl=0 at alpha= | -4.0887 | deg
|  |  |  | @ Cl=0.1, Cd= | 0.0070265
|  |  |  | @ Cl=0.4, Cd= | 0.0052584
|  |  |  | @ Cl=0.6, Cd= | 0.0054639
alpha (deg) | Cl | Cd | Cm | Cl/Cd
-18 | -0.706 | 0.13487 | -0.034 | -5.234
-17.5 | -0.72 | 0.12773 | -0.035 | -5.635
-17 | -0.73 | 0.12179 | -0.036 | -5.993
-16.5 | -0.736 | 0.11473 | -0.037 | -6.419
-16 | -0.741 | 0.10833 | -0.038 | -6.84
-15.5 | -0.743 | 0.10226 | -0.039 | -7.264
-15 | -0.742 | 0.09595 | -0.041 | -7.736
-14.5 | -0.742 | 0.0871 | -0.044 | -8.516
-14 | -0.74 | 0.0776 | -0.048 | -9.534
-13.5 | -0.744 | 0.06227 | -0.054 | -11.954
-13 | -0.806 | 0.02237 | -0.068 | -36.014
-12.5 | -0.797 | 0.01805 | -0.071 | -44.133
-12 | -0.778 | 0.01568 | -0.073 | -49.627
-11.5 | -0.764 | 0.01274 | -0.076 | -59.963
-11 | -0.735 | 0.01163 | -0.077 | -63.221
-10.5 | -0.699 | 0.01083 | -0.079 | -64.533
-10 | -0.662 | 0.0101 | -0.081 | -65.544
-9.5 | -0.615 | 0.00972 | -0.082 | -63.259
-9 | -0.566 | 0.00929 | -0.083 | -60.942
-8.5 | -0.515 | 0.00897 | -0.084 | -57.361
-8 | -0.461 | 0.00868 | -0.085 | -53.11
-7.5 | -0.406 | 0.00835 | -0.086 | -48.649
-7 | -0.349 | 0.0082 | -0.088 | -42.617
-6.5 | -0.291 | 0.00797 | -0.089 | -36.562
-6 | -0.232 | 0.00774 | -0.09 | -29.987
-5.5 | -0.172 | 0.00758 | -0.091 | -22.717
-5 | -0.112 | 0.00739 | -0.092 | -15.107
-4.5 | -0.051 | 0.00728 | -0.093 | -6.963
-4 | 0.011 | 0.00715 | -0.094 | 1.482
-3.5 | 0.072 | 0.00704 | -0.095 | 10.243
-3 | 0.134 | 0.00701 | -0.097 | 19.098
-2.5 | 0.196 | 0.0069 | -0.098 | 28.326
-2 | 0.258 | 0.00682 | -0.099 | 37.8
-1.5 | 0.32 | 0.00679 | -0.1 | 47.04
-1 | 0.381 | 0.00524 | -0.101 | 72.829
-0.5 | 0.443 | 0.0053 | -0.102 | 83.646
0 | 0.505 | 0.00534 | -0.103 | 94.504
0.5 | 0.566 | 0.00542 | -0.104 | 104.566
1 | 0.628 | 0.0055 | -0.105 | 114.163
1.5 | 0.689 | 0.00555 | -0.106 | 124.271
2 | 0.751 | 0.00567 | -0.108 | 132.338
2.5 | 0.812 | 0.00581 | -0.109 | 139.875
3 | 0.87 | 0.00593 | -0.11 | 146.68
3.5 | 0.93 | 0.00608 | -0.111 | 152.817
4 | 0.989 | 0.00636 | -0.112 | 155.596
4.5 | 1.039 | 0.01099 | -0.112 | 94.526
5 | 1.095 | 0.01145 | -0.113 | 95.591
5.5 | 1.15 | 0.01185 | -0.114 | 97.079
6 | 1.205 | 0.01228 | -0.114 | 98.116
6.5 | 1.257 | 0.01273 | -0.115 | 98.764
7 | 1.307 | 0.01319 | -0.116 | 99.099
7.5 | 1.354 | 0.01373 | -0.117 | 98.619
8 | 1.397 | 0.01427 | -0.118 | 97.934
8.5 | 1.437 | 0.01486 | -0.119 | 96.698
9 | 1.472 | 0.01546 | -0.12 | 95.205
9.5 | 1.503 | 0.01661 | -0.12 | 90.537
10 | 1.53 | 0.0173 | -0.121 | 88.426
10.5 | 1.552 | 0.01821 | -0.122 | 85.219
11 | 1.568 | 0.01907 | -0.123 | 82.213
11.5 | 1.574 | 0.02005 | -0.123 | 78.489
12 | 1.572 | 0.0213 | -0.124 | 73.822
12.5 | 1.565 | 0.0224 | -0.125 | 69.881
13 | 1.553 | 0.02364 | -0.125 | 65.694
13.5 | 1.536 | 0.02487 | -0.126 | 61.732
14 | 1.512 | 0.02629 | -0.126 | 57.524
14.5 | 1.484 | 0.02792 | -0.127 | 53.137
15 | 1.451 | 0.02967 | -0.127 | 48.901
15.5 | 1.413 | 0.03187 | -0.128 | 44.343
16 | 1.37 | 0.03422 | -0.128 | 40.038
16.5 | 1.322 | 0.03786 | -0.127 | 34.912

## 66. Re 4M Mach 0.00 (2)
BIGFOIL.COM POLAR EXPORT
NACA65A516
NACA65A516 |  |  |  | Cl Max: | 1.6541 | at alpha= | 19.5 | deg
XFOIL ncrit=9 |  |  |  | L/D Max: | 139.234 | at alpha= | 3.5 | deg
Re: | 4000000 |  |  | Cd Min: | 0.06896 | at alpha= | 20 | deg
Mach: | 0 |  |  | Cl=0 at alpha= | -4.0738 | deg
|  |  |  | @ Cl=0.1, Cd= | 0.0062963
|  |  |  | @ Cl=0.4, Cd= | 0.0045082
|  |  |  | @ Cl=0.6, Cd= | 0.0047731
alpha (deg) | Cl | Cd | Cm | Cl/Cd
-20 | -1.2844 | 0.04214 | -0.1097 | -30.4794
-19.5 | -1.2705 | 0.03741 | -0.1133 | -33.9615
-19 | -1.2544 | 0.03302 | -0.116 | -37.9891
-18.5 | -1.2161 | 0.03023 | -0.12 | -40.2283
-17.5 | -1.1837 | 0.0241 | -0.1207 | -49.1162
-17 | -1.1643 | 0.02178 | -0.1198 | -53.4573
-16.5 | -1.139 | 0.01993 | -0.119 | -57.15
-16 | -1.1089 | 0.01847 | -0.1181 | -60.0379
-15.5 | -1.0786 | 0.01709 | -0.1169 | -63.1129
-15 | -1.0437 | 0.01607 | -0.1158 | -64.9471
-14.5 | -1.0118 | 0.0149 | -0.1139 | -67.906
-14 | -0.9747 | 0.01403 | -0.1123 | -69.4726
-13.5 | -0.9361 | 0.01328 | -0.1106 | -70.4895
-13 | -0.8944 | 0.01265 | -0.1091 | -70.7036
-12.5 | -0.8512 | 0.01213 | -0.1077 | -70.1731
-12 | -0.8094 | 0.01148 | -0.106 | -70.5052
-11.5 | -0.7632 | 0.01082 | -0.1052 | -70.536
-11 | -0.7137 | 0.01034 | -0.1048 | -69.0232
-10.5 | -0.6644 | 0.0099 | -0.1042 | -67.1111
-10 | -0.6153 | 0.00941 | -0.1037 | -65.3879
-9.5 | -0.5647 | 0.00897 | -0.1033 | -62.9543
-9 | -0.5126 | 0.00866 | -0.1032 | -59.1917
-8.5 | -0.4611 | 0.00826 | -0.1029 | -55.8232
-8 | -0.4081 | 0.00796 | -0.1029 | -51.2688
-7.5 | -0.3536 | 0.00769 | -0.1032 | -45.9818
-7 | -0.2973 | 0.00746 | -0.1039 | -39.8525
-6.5 | -0.2427 | 0.00724 | -0.1041 | -33.5221
-6 | -0.1911 | 0.00706 | -0.1037 | -27.068
-5.5 | -0.1402 | 0.00695 | -0.103 | -20.1727
-5 | -0.0912 | 0.00675 | -0.1019 | -13.5111
-4.5 | -0.0416 | 0.00662 | -0.1009 | -6.284
-4 | 0.0072 | 0.00654 | -0.0996 | 1.1009
-3.5 | 0.0557 | 0.0064 | -0.0983 | 8.7031
-3 | 0.1027 | 0.00629 | -0.0967 | 16.3275
-2.5 | 0.1472 | 0.00622 | -0.0944 | 23.6656
-2 | 0.1906 | 0.00606 | -0.0919 | 31.4521
-1.5 | 0.222 | 0.00562 | -0.0869 | 39.5018
-1 | 0.2552 | 0.00507 | -0.0824 | 50.3353
-0.5 | 0.2944 | 0.00458 | -0.0793 | 64.2795
0 | 0.3494 | 0.00449 | -0.0795 | 77.8174
0.5 | 0.4049 | 0.00451 | -0.0798 | 89.7783
1 | 0.4649 | 0.00452 | -0.0811 | 102.854
1.5 | 0.5229 | 0.00461 | -0.082 | 113.4273
2 | 0.5815 | 0.00473 | -0.0831 | 122.9387
2.5 | 0.6416 | 0.00487 | -0.0846 | 131.7454
3 | 0.7064 | 0.00513 | -0.0872 | 137.6998
3.5 | 0.763 | 0.00548 | -0.0881 | 139.2336
4 | 0.8087 | 0.00606 | -0.0867 | 133.4488
5 | 0.8626 | 0.00828 | -0.0769 | 104.1787
5.5 | 0.8852 | 0.00956 | -0.0715 | 92.5941
6 | 0.9073 | 0.01094 | -0.0663 | 82.9342
6.5 | 0.9504 | 0.0115 | -0.0648 | 82.6435
7 | 0.9927 | 0.01209 | -0.0632 | 82.1092
7.5 | 1.0357 | 0.01265 | -0.0619 | 81.8735
8 | 1.0776 | 0.01329 | -0.0604 | 81.0835
8.5 | 1.1176 | 0.01401 | -0.0587 | 79.7716
9 | 1.1588 | 0.01469 | -0.0574 | 78.8836
9.5 | 1.2154 | 0.01519 | -0.0595 | 80.0132
10 | 1.2536 | 0.01632 | -0.0578 | 76.8137
10.5 | 1.2903 | 0.01724 | -0.0558 | 74.8434
11 | 1.3216 | 0.01845 | -0.0532 | 71.6314
11.5 | 1.3544 | 0.01962 | -0.051 | 69.0316
12 | 1.3837 | 0.02104 | -0.0484 | 65.7652
12.5 | 1.4136 | 0.02247 | -0.0461 | 62.9105
13 | 1.4386 | 0.02426 | -0.0434 | 59.2993
13.5 | 1.4633 | 0.02615 | -0.0409 | 55.9579
14 | 1.4871 | 0.02816 | -0.0384 | 52.8089
14.5 | 1.5096 | 0.03034 | -0.0361 | 49.7561
15 | 1.5296 | 0.0328 | -0.0337 | 46.6341
15.5 | 1.5501 | 0.03527 | -0.0316 | 43.9495
16 | 1.5702 | 0.03787 | -0.0297 | 41.4629
16.5 | 1.588 | 0.04074 | -0.0279 | 38.9789
17 | 1.6002 | 0.04414 | -0.0259 | 36.2528
17.5 | 1.6159 | 0.04736 | -0.0244 | 34.1195
18 | 1.6295 | 0.05087 | -0.0231 | 32.0326
18.5 | 1.6383 | 0.0549 | -0.0218 | 29.8415
19 | 1.648 | 0.05897 | -0.0208 | 27.9464
19.5 | 1.6541 | 0.06356 | -0.02 | 26.0242
20 | 1.6532 | 0.06896 | -0.0193 | 23.9733

## 67. Re 4M Mach 0.10 (1)
BIGFOIL.COM POLAR EXPORT
NACA65A516
NACA65A516 |  |  |  | Cl Max: | 1.568 | at alpha= | 11.5 | deg
JavaFoil+Calcfoil stall+Eppler ext transition |  |  |  | L/D Max: | 155.805 | at alpha= | 4 | deg
Re: | 4000000 |  |  | Cd Min: | 0.00526 | at alpha= | -1 | deg
Mach: | 0.1 |  |  | Cl=0 at alpha= | -4.0887 | deg
|  |  |  | @ Cl=0.1, Cd= | 0.0070593
|  |  |  | @ Cl=0.4, Cd= | 0.005271
|  |  |  | @ Cl=0.6, Cd= | 0.00546
alpha (deg) | Cl | Cd | Cm | Cl/Cd
-18 | -0.671 | 0.13861 | -0.034 | -4.837
-17.5 | -0.688 | 0.13122 | -0.035 | -5.243
-17 | -0.702 | 0.12351 | -0.036 | -5.681
-16.5 | -0.711 | 0.11637 | -0.037 | -6.114
-16 | -0.719 | 0.11008 | -0.038 | -6.529
-15.5 | -0.723 | 0.1038 | -0.039 | -6.97
-15 | -0.726 | 0.09734 | -0.04 | -7.456
-14.5 | -0.725 | 0.09159 | -0.041 | -7.911
-14 | -0.724 | 0.08222 | -0.045 | -8.81
-13.5 | -0.723 | 0.07205 | -0.05 | -10.031
-13 | -0.788 | 0.02645 | -0.067 | -29.78
-12.5 | -0.785 | 0.02011 | -0.07 | -39.032
-12 | -0.772 | 0.01642 | -0.073 | -47.049
-11.5 | -0.76 | 0.01312 | -0.076 | -57.91
-11 | -0.733 | 0.01182 | -0.078 | -62.049
-10.5 | -0.698 | 0.01106 | -0.079 | -63.091
-10 | -0.663 | 0.01025 | -0.081 | -64.655
-9.5 | -0.616 | 0.00978 | -0.082 | -63.003
-9 | -0.568 | 0.0094 | -0.084 | -60.371
-8.5 | -0.516 | 0.00905 | -0.085 | -57.065
-8 | -0.463 | 0.00876 | -0.086 | -52.811
-7.5 | -0.408 | 0.00844 | -0.087 | -48.288
-7 | -0.351 | 0.0082 | -0.088 | -42.792
-6.5 | -0.293 | 0.00799 | -0.089 | -36.638
-6 | -0.233 | 0.00775 | -0.09 | -30.082
-5.5 | -0.173 | 0.00758 | -0.091 | -22.817
-5 | -0.112 | 0.00746 | -0.093 | -15.045
-4.5 | -0.051 | 0.00728 | -0.094 | -6.997
-4 | 0.011 | 0.00719 | -0.095 | 1.481
-3.5 | 0.072 | 0.0071 | -0.096 | 10.203
-3 | 0.134 | 0.00701 | -0.097 | 19.189
-2.5 | 0.197 | 0.0069 | -0.098 | 28.471
-2 | 0.259 | 0.00684 | -0.099 | 37.865
-1.5 | 0.321 | 0.00679 | -0.1 | 47.278
-1 | 0.383 | 0.00526 | -0.102 | 72.873
-0.5 | 0.445 | 0.0053 | -0.103 | 83.941
0 | 0.507 | 0.00537 | -0.104 | 94.433
0.5 | 0.569 | 0.00542 | -0.105 | 105.009
1 | 0.631 | 0.0055 | -0.106 | 114.631
1.5 | 0.693 | 0.00558 | -0.107 | 124.219
2 | 0.755 | 0.00571 | -0.108 | 132.205
2.5 | 0.816 | 0.00581 | -0.109 | 140.39
3 | 0.874 | 0.00594 | -0.11 | 147.203
3.5 | 0.934 | 0.00612 | -0.111 | 152.598
4 | 0.994 | 0.00638 | -0.112 | 155.805
4.5 | 1.044 | 0.01107 | -0.112 | 94.273
5 | 1.1 | 0.01152 | -0.113 | 95.507
5.5 | 1.155 | 0.01193 | -0.114 | 96.841
6 | 1.21 | 0.01237 | -0.115 | 97.814
6.5 | 1.262 | 0.01282 | -0.116 | 98.437
7 | 1.312 | 0.01329 | -0.117 | 98.712
7.5 | 1.359 | 0.01385 | -0.118 | 98.153
8 | 1.402 | 0.0144 | -0.119 | 97.382
8.5 | 1.441 | 0.015 | -0.119 | 96.1
9 | 1.476 | 0.01564 | -0.12 | 94.402
9.5 | 1.506 | 0.01679 | -0.121 | 89.708
10 | 1.531 | 0.01752 | -0.122 | 87.407
10.5 | 1.552 | 0.01838 | -0.123 | 84.401
11 | 1.565 | 0.01932 | -0.123 | 81.018
11.5 | 1.568 | 0.0206 | -0.124 | 76.119
12 | 1.563 | 0.02165 | -0.124 | 72.214
12.5 | 1.553 | 0.02281 | -0.125 | 68.088
13 | 1.537 | 0.02408 | -0.126 | 63.81
13.5 | 1.514 | 0.02549 | -0.126 | 59.386
14 | 1.486 | 0.02683 | -0.127 | 55.386
14.5 | 1.452 | 0.02871 | -0.127 | 50.567
15 | 1.413 | 0.03052 | -0.128 | 46.308
15.5 | 1.368 | 0.03317 | -0.128 | 41.251
16 | 1.314 | 0.03744 | -0.127 | 35.096
16.5 | 1.262 | 0.04067 | -0.127 | 31.018

## 68. Re 4M Mach 0.10 (2)
BIGFOIL.COM POLAR EXPORT
NACA65A516
NACA65A516 |  |  |  | Cl Max: | 1.6443 | at alpha= | 20 | deg
XFOIL ncrit=9 |  |  |  | L/D Max: | 139.111 | at alpha= | 3.5 | deg
Re: | 4000000 |  |  | Cd Min: | 0.07221 | at alpha= | 20 | deg
Mach: | 0.1 |  |  | Cl=0 at alpha= | -4.0684 | deg
|  |  |  | @ Cl=0.1, Cd= | 0.0063051
|  |  |  | @ Cl=0.4, Cd= | 0.0045189
|  |  |  | @ Cl=0.6, Cd= | 0.0047871
alpha (deg) | Cl | Cd | Cm | Cl/Cd
-20 | -1.2444 | 0.04844 | -0.1107 | -25.6895
-19 | -1.238 | 0.03643 | -0.118 | -33.983
-18.5 | -1.2083 | 0.03278 | -0.1219 | -36.8609
-18 | -1.1842 | 0.02932 | -0.1244 | -40.3888
-17.5 | -1.1721 | 0.02617 | -0.1241 | -44.7879
-17 | -1.1575 | 0.02334 | -0.1232 | -49.593
-16.5 | -1.1352 | 0.02116 | -0.1223 | -53.6484
-16 | -1.1079 | 0.0194 | -0.1213 | -57.1082
-15.5 | -1.0788 | 0.01782 | -0.1201 | -60.5387
-15 | -1.0453 | 0.01661 | -0.1188 | -62.932
-14.5 | -1.0104 | 0.01554 | -0.1173 | -65.0193
-14 | -0.9761 | 0.01444 | -0.1154 | -67.597
-13.5 | -0.9385 | 0.01359 | -0.1134 | -69.0581
-13 | -0.8973 | 0.01289 | -0.1117 | -69.6121
-12.5 | -0.8538 | 0.01231 | -0.1103 | -69.3582
-12 | -0.8115 | 0.01177 | -0.1084 | -68.9465
-11.5 | -0.7669 | 0.011 | -0.107 | -69.7182
-11 | -0.7176 | 0.01047 | -0.1064 | -68.5387
-10.5 | -0.6682 | 0.00999 | -0.1057 | -66.8869
-10 | -0.6183 | 0.00953 | -0.1051 | -64.8793
-9.5 | -0.5678 | 0.00906 | -0.1046 | -62.6711
-9 | -0.5157 | 0.00871 | -0.1043 | -59.2078
-8.5 | -0.4635 | 0.00833 | -0.104 | -55.6423
-8 | -0.4104 | 0.008 | -0.1039 | -51.3
-7.5 | -0.3555 | 0.00774 | -0.1041 | -45.9302
-7 | -0.2993 | 0.00749 | -0.1047 | -39.9599
-6.5 | -0.2441 | 0.00727 | -0.1049 | -33.5763
-6 | -0.1924 | 0.00709 | -0.1044 | -27.1368
-5.5 | -0.1412 | 0.00696 | -0.1036 | -20.2874
-5 | -0.0922 | 0.00678 | -0.1024 | -13.5988
-4.5 | -0.0423 | 0.00664 | -0.1014 | -6.3705
-4 | 0.0067 | 0.00655 | -0.1001 | 1.0229
-3.5 | 0.0551 | 0.00642 | -0.0987 | 8.5826
-3 | 0.102 | 0.0063 | -0.0969 | 16.1905
-2.5 | 0.1458 | 0.00623 | -0.0944 | 23.4029
-2 | 0.1899 | 0.00608 | -0.092 | 31.2336
-1.5 | 0.2227 | 0.00565 | -0.0872 | 39.4159
-1 | 0.2558 | 0.00511 | -0.0826 | 50.0587
-0.5 | 0.295 | 0.0046 | -0.0795 | 64.1304
0 | 0.3501 | 0.00451 | -0.0796 | 77.6275
0.5 | 0.4064 | 0.00452 | -0.08 | 89.9115
1 | 0.4665 | 0.00454 | -0.0813 | 102.7533
1.5 | 0.525 | 0.00463 | -0.0823 | 113.3909
2 | 0.5839 | 0.00475 | -0.0833 | 122.9263
2.5 | 0.6447 | 0.00489 | -0.0849 | 131.8405
3 | 0.7099 | 0.00515 | -0.0875 | 137.8447
3.5 | 0.7665 | 0.00551 | -0.0883 | 139.1107
4 | 0.8112 | 0.0061 | -0.0867 | 132.9836
4.5 | 0.8411 | 0.0071 | -0.0821 | 118.4648
5 | 0.864 | 0.00836 | -0.0765 | 103.3493
5.5 | 0.8863 | 0.00967 | -0.071 | 91.6546
6 | 0.9082 | 0.01107 | -0.0657 | 82.0416
6.5 | 0.9513 | 0.01164 | -0.0642 | 81.7268
7 | 0.9943 | 0.01223 | -0.0627 | 81.3001
7.5 | 1.0372 | 0.01283 | -0.0612 | 80.8418
8 | 1.0787 | 0.0135 | -0.0596 | 79.9037
8.5 | 1.1195 | 0.01422 | -0.058 | 78.7271
9 | 1.1605 | 0.01494 | -0.0565 | 77.6774
9.5 | 1.2157 | 0.01549 | -0.0582 | 78.4829
10 | 1.2555 | 0.01664 | -0.0568 | 75.4507
10.5 | 1.2913 | 0.01764 | -0.0546 | 73.2029
11 | 1.3233 | 0.01887 | -0.052 | 70.1272
11.5 | 1.3562 | 0.02008 | -0.0498 | 67.5398
12 | 1.3853 | 0.02158 | -0.0471 | 64.1937
12.5 | 1.4138 | 0.02315 | -0.0446 | 61.0713
13 | 1.4385 | 0.02504 | -0.0418 | 57.4481
13.5 | 1.464 | 0.02696 | -0.0393 | 54.3027
14 | 1.4856 | 0.0292 | -0.0366 | 50.8767
14.5 | 1.509 | 0.03141 | -0.0343 | 48.042
15 | 1.527 | 0.0341 | -0.0318 | 44.7801
15.5 | 1.5489 | 0.03658 | -0.0298 | 42.3428
16 | 1.5673 | 0.03943 | -0.0278 | 39.7489
16.5 | 1.5837 | 0.0425 | -0.0259 | 37.2635
17 | 1.5983 | 0.04583 | -0.0241 | 34.8745
17.5 | 1.6134 | 0.04922 | -0.0226 | 32.7794
18 | 1.6257 | 0.05296 | -0.0212 | 30.6968
18.5 | 1.6305 | 0.05753 | -0.0198 | 28.3417
19 | 1.6394 | 0.06185 | -0.0189 | 26.5061
19.5 | 1.6413 | 0.06702 | -0.0182 | 24.4897
20 | 1.6443 | 0.07221 | -0.0178 | 22.7711

## 69. Re 4M Mach 0.25 (1)
BIGFOIL.COM POLAR EXPORT
NACA65A516
NACA65A516 |  |  |  | Cl Max: | 1.537 | at alpha= | 10.5 | deg
JavaFoil+Calcfoil stall+Eppler ext transition |  |  |  | L/D Max: | 155.169 | at alpha= | 4 | deg
Re: | 4000000 |  |  | Cd Min: | 0.00531 | at alpha= | -1 | deg
Mach: | 0.25 |  |  | Cl=0 at alpha= | -4.0873 | deg
|  |  |  | @ Cl=0.1, Cd= | 0.0071294
|  |  |  | @ Cl=0.4, Cd= | 0.0053157
|  |  |  | @ Cl=0.6, Cd= | 0.0055238
alpha (deg) | Cl | Cd | Cm | Cl/Cd
-16.5 | -0.487 | 0.13537 | -0.035 | -3.6
-16 | -0.525 | 0.12684 | -0.035 | -4.14
-15.5 | -0.559 | 0.11577 | -0.037 | -4.825
-15 | -0.587 | 0.10804 | -0.038 | -5.432
-14.5 | -0.61 | 0.09979 | -0.039 | -6.11
-14 | -0.627 | 0.09343 | -0.04 | -6.707
-13.5 | -0.637 | 0.08698 | -0.042 | -7.329
-13 | -0.643 | 0.08078 | -0.044 | -7.962
-12.5 | -0.642 | 0.07575 | -0.045 | -8.472
-12 | -0.642 | 0.06498 | -0.052 | -9.878
-11.5 | -0.709 | 0.02092 | -0.074 | -33.869
-11 | -0.703 | 0.01517 | -0.077 | -46.352
-10.5 | -0.687 | 0.01225 | -0.081 | -56.096
-10 | -0.655 | 0.01111 | -0.082 | -58.954
-9.5 | -0.621 | 0.01033 | -0.085 | -60.067
-9 | -0.574 | 0.0098 | -0.086 | -58.562
-8.5 | -0.524 | 0.00944 | -0.087 | -55.541
-8 | -0.471 | 0.00904 | -0.088 | -52.18
-7.5 | -0.416 | 0.0087 | -0.089 | -47.843
-7 | -0.359 | 0.00837 | -0.09 | -42.844
-6.5 | -0.3 | 0.00818 | -0.092 | -36.634
-6 | -0.239 | 0.00795 | -0.093 | -30.077
-5.5 | -0.177 | 0.00771 | -0.094 | -23.022
-5 | -0.115 | 0.00752 | -0.095 | -15.3
-4.5 | -0.052 | 0.00739 | -0.096 | -7.076
-4 | 0.011 | 0.00727 | -0.097 | 1.506
-3.5 | 0.074 | 0.00717 | -0.099 | 10.392
-3 | 0.138 | 0.00707 | -0.1 | 19.55
-2.5 | 0.202 | 0.00699 | -0.101 | 28.879
-2 | 0.266 | 0.0069 | -0.102 | 38.569
-1.5 | 0.33 | 0.00688 | -0.103 | 47.997
-1 | 0.394 | 0.00531 | -0.104 | 74.087
-0.5 | 0.457 | 0.00537 | -0.105 | 85.167
0 | 0.521 | 0.00542 | -0.107 | 96.2
0.5 | 0.585 | 0.0055 | -0.108 | 106.327
1 | 0.648 | 0.0056 | -0.109 | 115.84
1.5 | 0.712 | 0.00568 | -0.11 | 125.361
2 | 0.775 | 0.00581 | -0.111 | 133.384
2.5 | 0.839 | 0.00594 | -0.112 | 141.173
3 | 0.898 | 0.00609 | -0.113 | 147.511
3.5 | 0.96 | 0.00627 | -0.114 | 153.017
4 | 1.02 | 0.00658 | -0.115 | 155.169
4.5 | 1.069 | 0.01153 | -0.115 | 92.747
5 | 1.127 | 0.01196 | -0.116 | 94.263
5.5 | 1.184 | 0.01242 | -0.117 | 95.333
6 | 1.239 | 0.01287 | -0.118 | 96.26
6.5 | 1.292 | 0.01341 | -0.119 | 96.303
7 | 1.341 | 0.01396 | -0.12 | 96.068
7.5 | 1.387 | 0.01459 | -0.121 | 95.096
8 | 1.427 | 0.01519 | -0.122 | 93.972
8.5 | 1.463 | 0.01586 | -0.123 | 92.199
9 | 1.492 | 0.01659 | -0.123 | 89.952
9.5 | 1.514 | 0.01798 | -0.124 | 84.227
10 | 1.529 | 0.01893 | -0.125 | 80.81
10.5 | 1.537 | 0.02002 | -0.126 | 76.76
11 | 1.533 | 0.02126 | -0.126 | 72.101
11.5 | 1.514 | 0.02259 | -0.127 | 67.01
12 | 1.484 | 0.02417 | -0.127 | 61.412
12.5 | 1.443 | 0.02604 | -0.128 | 55.427
13 | 1.391 | 0.02765 | -0.129 | 50.317
13.5 | 1.328 | 0.0298 | -0.129 | 44.568
14 | 1.25 | 0.0332 | -0.129 | 37.642
14.5 | 1.15 | 0.04012 | -0.126 | 28.669
15 | 0.947 | 0.0951 | -0.096 | 9.959
15.5 | 0.849 | 0.11376 | -0.084 | 7.465

## 70. Re 4M Mach 0.25 (2)
BIGFOIL.COM POLAR EXPORT
NACA65A516
NACA65A516 |  |  |  | Cl Max: | 1.5881 | at alpha= | 18 | deg
XFOIL ncrit=9 |  |  |  | L/D Max: | 139.254 | at alpha= | 3.5 | deg
Re: | 4000000 |  |  | Cd Min: | 0.1781 | at alpha= | -20 | deg
Mach: | 0.25 |  |  | Cl=0 at alpha= | -4.0298 | deg
|  |  |  | @ Cl=0.1, Cd= | 0.0063676
|  |  |  | @ Cl=0.4, Cd= | 0.0046023
|  |  |  | @ Cl=0.6, Cd= | 0.0048547
alpha (deg) | Cl | Cd | Cm | Cl/Cd
-20 | -0.531 | 0.1781 | -0.0475 | -2.9815
-19.5 | -0.5466 | 0.16198 | -0.0581 | -3.3745
-19 | -0.5619 | 0.14679 | -0.0685 | -3.8279
-18.5 | -0.937 | 0.07596 | -0.1111 | -12.3354
-18 | -1.0132 | 0.05653 | -0.1252 | -17.9232
-17.5 | -1.042 | 0.04485 | -0.1349 | -23.233
-17 | -1.0581 | 0.03783 | -0.1374 | -27.9699
-16.5 | -1.0615 | 0.0326 | -0.1382 | -32.5613
-16 | -1.0527 | 0.02868 | -0.138 | -36.705
-15.5 | -1.0442 | 0.02494 | -0.1371 | -41.8685
-14.5 | -1.0069 | 0.01934 | -0.1337 | -52.0631
-14 | -0.9729 | 0.01772 | -0.132 | -54.9041
-13.5 | -0.9388 | 0.01623 | -0.1298 | -57.8435
-13 | -0.9049 | 0.01481 | -0.1271 | -61.1006
-12.5 | -0.8658 | 0.01371 | -0.1244 | -63.151
-12 | -0.8228 | 0.01289 | -0.1219 | -63.8324
-11.5 | -0.7772 | 0.01221 | -0.1196 | -63.6527
-11 | -0.7352 | 0.01142 | -0.1166 | -64.3783
-10.5 | -0.687 | 0.01068 | -0.1148 | -64.3258
-10 | -0.6348 | 0.01016 | -0.1136 | -62.4803
-9.5 | -0.5832 | 0.0096 | -0.1123 | -60.75
-9 | -0.5311 | 0.00909 | -0.1111 | -58.4268
-8.5 | -0.4768 | 0.00872 | -0.1104 | -54.6789
-8 | -0.4224 | 0.00831 | -0.1097 | -50.8303
-7.5 | -0.3667 | 0.00797 | -0.1093 | -46.01
-7 | -0.3099 | 0.00768 | -0.1092 | -40.3516
-6.5 | -0.2529 | 0.00747 | -0.1091 | -33.8554
-6 | -0.1997 | 0.00723 | -0.1082 | -27.621
-5.5 | -0.1473 | 0.00706 | -0.1071 | -20.864
-5 | -0.0967 | 0.00691 | -0.1057 | -13.9942
-4.5 | -0.0474 | 0.00675 | -0.104 | -7.0222
-4 | 0.003 | 0.00662 | -0.1025 | 0.45317
-3.5 | 0.0502 | 0.00652 | -0.1003 | 7.6994
-3 | 0.0948 | 0.00638 | -0.0976 | 14.8589
-2.5 | 0.141 | 0.00627 | -0.0952 | 22.488
-1.5 | 0.2265 | 0.00585 | -0.089 | 38.7179
-0.5 | 0.2974 | 0.00472 | -0.0802 | 63.0085
0 | 0.3528 | 0.00461 | -0.0801 | 76.5293
0.5 | 0.4139 | 0.0046 | -0.0812 | 89.9783
1 | 0.4749 | 0.00465 | -0.0823 | 102.129
1.5 | 0.536 | 0.00474 | -0.0834 | 113.0802
2 | 0.598 | 0.00485 | -0.0847 | 123.299
2.5 | 0.6624 | 0.005 | -0.0866 | 132.48
3 | 0.7281 | 0.00525 | -0.0889 | 138.6857
3.5 | 0.784 | 0.00563 | -0.0891 | 139.254
4 | 0.8247 | 0.00633 | -0.0862 | 130.2844
4.5 | 0.8515 | 0.00745 | -0.0808 | 114.2953
5 | 0.8711 | 0.00885 | -0.0743 | 98.4294
5.5 | 0.8897 | 0.01037 | -0.068 | 85.7956
6 | 0.9129 | 0.01182 | -0.0628 | 77.2335
6.5 | 0.9572 | 0.01248 | -0.0611 | 76.6987
7 | 1.001 | 0.01315 | -0.0594 | 76.1217
7.5 | 1.044 | 0.01389 | -0.0575 | 75.162
8 | 1.0857 | 0.01472 | -0.0556 | 73.7568
8.5 | 1.127 | 0.01557 | -0.0536 | 72.3828
9 | 1.1682 | 0.01647 | -0.0518 | 70.929
9.5 | 1.2079 | 0.01734 | -0.0497 | 69.6597
10 | 1.2638 | 0.0186 | -0.0511 | 67.9462
10.5 | 1.2981 | 0.01992 | -0.0484 | 65.1657
11 | 1.3314 | 0.02137 | -0.0457 | 62.3023
11.5 | 1.3616 | 0.02306 | -0.0427 | 59.046
12 | 1.3914 | 0.02486 | -0.0399 | 55.9694
12.5 | 1.4164 | 0.02705 | -0.0368 | 52.3623
13 | 1.4414 | 0.02932 | -0.0338 | 49.161
13.5 | 1.4642 | 0.03186 | -0.0309 | 45.9573
14 | 1.4835 | 0.03475 | -0.028 | 42.6906
14.5 | 1.5054 | 0.03755 | -0.0255 | 40.0905
15 | 1.5233 | 0.04077 | -0.023 | 37.3633
15.5 | 1.5379 | 0.04436 | -0.0205 | 34.6686
16 | 1.5546 | 0.04792 | -0.0184 | 32.4416
16.5 | 1.5683 | 0.05187 | -0.0165 | 30.2352
17 | 1.5762 | 0.05644 | -0.0147 | 27.927
17.5 | 1.5826 | 0.06137 | -0.0133 | 25.7878
18 | 1.5881 | 0.06655 | -0.0122 | 23.8633
18.5 | 1.5865 | 0.07263 | -0.0114 | 21.8436
19 | 1.584 | 0.07909 | -0.0113 | 20.0278
19.5 | 1.5803 | 0.08583 | -0.0116 | 18.412
20 | 1.5644 | 0.09433 | -0.0128 | 16.5843

## 71. Re 4M Mach 0.50 (1)
BIGFOIL.COM POLAR EXPORT
NACA65A516
NACA65A516 |  |  |  | Cl Max: | 1.465 | at alpha= | 7.5 | deg
JavaFoil+Calcfoil stall+Eppler ext transition |  |  |  | L/D Max: | 158.897 | at alpha= | 3 | deg
Re: | 4000000 |  |  | Cd Min: | 0.00576 | at alpha= | -0.5 | deg
Mach: | 0.5 |  |  | Cl=0 at alpha= | -4.0857 | deg
|  |  |  | @ Cl=0.1, Cd= | 0.0075309
|  |  |  | @ Cl=0.4, Cd= | 0.00719
|  |  |  | @ Cl=0.6, Cd= | 0.0058416
alpha (deg) | Cl | Cd | Cm | Cl/Cd
-20 | -0.896 | 0.1617 | -0.039 | -5.544
-19.5 | -0.87 | 0.15919 | -0.04 | -5.466
-19 | -0.84 | 0.15607 | -0.039 | -5.384
-18.5 | -0.812 | 0.14785 | -0.039 | -5.493
-18 | -0.784 | 0.14541 | -0.04 | -5.394
-17.5 | -0.757 | 0.13692 | -0.04 | -5.527
-17 | -0.729 | 0.13585 | -0.041 | -5.367
-16.5 | -0.701 | 0.13138 | -0.042 | -5.339
-16 | -0.674 | 0.12324 | -0.042 | -5.468
-15.5 | -0.646 | 0.11985 | -0.042 | -5.386
-15 | -0.617 | 0.11821 | -0.041 | -5.215
-14.5 | -0.589 | 0.11152 | -0.042 | -5.279
-14 | -0.561 | 0.1079 | -0.043 | -5.197
-13.5 | -0.533 | 0.10238 | -0.043 | -5.204
-13 | -0.505 | 0.10051 | -0.044 | -5.022
-12.5 | -0.476 | 0.09819 | -0.044 | -4.852
-12 | -0.448 | 0.08957 | -0.043 | -4.999
-11.5 | -0.42 | 0.07973 | -0.044 | -5.265
-11 | -0.392 | 0.0737 | -0.045 | -5.315
-10.5 | -0.363 | 0.08006 | -0.043 | -4.533
-10 | -0.335 | 0.07001 | -0.045 | -4.785
-9.5 | -0.307 | 0.06245 | -0.048 | -4.922
-9 | -0.279 | 0.0615 | -0.048 | -4.535
-8.5 | -0.389 | 0.05263 | -0.053 | -7.39
-8 | -0.465 | 0.01156 | -0.097 | -40.245
-7.5 | -0.433 | 0.01051 | -0.099 | -41.176
-7 | -0.386 | 0.0097 | -0.101 | -39.746
-6.5 | -0.327 | 0.00922 | -0.102 | -35.463
-6 | -0.263 | 0.00876 | -0.104 | -30.015
-5.5 | -0.196 | 0.0084 | -0.105 | -23.336
-5 | -0.128 | 0.00812 | -0.106 | -15.734
-4.5 | -0.058 | 0.0079 | -0.108 | -7.369
-4 | 0.012 | 0.0077 | -0.109 | 1.585
-3.5 | 0.083 | 0.00755 | -0.11 | 11.004
-3 | 0.154 | 0.00747 | -0.112 | 20.653
-2.5 | 0.226 | 0.00737 | -0.113 | 30.623
-2 | 0.298 | 0.00726 | -0.114 | 41.01
-1.5 | 0.369 | 0.00719 | -0.115 | 51.288
-1 | 0.44 | 0.00719 | -0.117 | 61.236
-0.5 | 0.511 | 0.00576 | -0.118 | 88.872
0 | 0.583 | 0.00582 | -0.119 | 100.139
0.5 | 0.654 | 0.00591 | -0.12 | 110.639
1 | 0.725 | 0.00603 | -0.122 | 120.31
1.5 | 0.796 | 0.00621 | -0.123 | 128.105
2 | 0.867 | 0.00643 | -0.124 | 134.766
2.5 | 0.938 | 0.00661 | -0.125 | 141.908
3 | 1 | 0.00629 | -0.126 | 158.897
3.5 | 1.065 | 0.00696 | -0.127 | 153.003
4 | 1.12 | 0.01298 | -0.127 | 86.29
4.5 | 1.183 | 0.01358 | -0.128 | 87.11
5 | 1.244 | 0.0142 | -0.129 | 87.604
5.5 | 1.303 | 0.01491 | -0.13 | 87.393
6 | 1.359 | 0.01565 | -0.131 | 86.867
6.5 | 1.406 | 0.01656 | -0.132 | 84.879
7 | 1.443 | 0.0175 | -0.133 | 82.458
7.5 | 1.465 | 0.01864 | -0.134 | 78.571
8 | 1.45 | 0.02072 | -0.135 | 69.972
8.5 | 1.371 | 0.02282 | -0.135 | 60.072
9 | 0.882 | 0.0266 | -0.136 | 33.149
9.5 | 0.765 | 0.0669 | -0.077 | 11.441
10 | 0.789 | 0.07212 | -0.07 | 10.948
10.5 | 0.815 | 0.08347 | -0.068 | 9.77
11 | 0.843 | 0.07811 | -0.07 | 10.796
11.5 | 0.87 | 0.08933 | -0.069 | 9.735
12 | 0.899 | 0.0947 | -0.074 | 9.488
12.5 | 0.925 | 0.09576 | -0.074 | 9.661

## 72. Re 4M Mach 0.50 (2)
BIGFOIL.COM POLAR EXPORT
NACA65A516
NACA65A516 |  |  |  | Cl Max: | 1.401 | at alpha= | 12.5 | deg
XFOIL ncrit=9 |  |  |  | L/D Max: | 135.144 | at alpha= | 3 | deg
Re: | 4000000 |  |  | Cd Min: | 0.16265 | at alpha= | 17.5 | deg
Mach: | 0.5 |  |  | Cl=0 at alpha= | -3.7222 | deg
|  |  |  | @ Cl=0.1, Cd= | 0.0067189
|  |  |  | @ Cl=0.4, Cd= | 0.0052581
|  |  |  | @ Cl=0.6, Cd= | 0.0052638
alpha (deg) | Cl | Cd | Cm | Cl/Cd
-14 | -0.2654 | 0.11314 | -0.1147 | -2.3458
-13.5 | -0.2654 | 0.10395 | -0.1198 | -2.5532
-13 | -0.3016 | 0.08987 | -0.128 | -3.356
-12.5 | -0.3378 | 0.07663 | -0.1366 | -4.4082
-12 | -0.3673 | 0.0641 | -0.1452 | -5.7301
-11.5 | -0.397 | 0.05016 | -0.1563 | -7.9147
-11 | -0.4271 | 0.04018 | -0.1634 | -10.6297
-10.5 | -0.4639 | 0.03165 | -0.167 | -14.6572
-10 | -0.4873 | 0.02521 | -0.1665 | -19.3296
-9.5 | -0.5135 | 0.019 | -0.1627 | -27.0263
-9 | -0.5218 | 0.01404 | -0.1556 | -37.1652
-8.5 | -0.4934 | 0.01166 | -0.1488 | -42.3156
-8 | -0.451 | 0.01047 | -0.1426 | -43.0755
-7.5 | -0.3994 | 0.0096 | -0.1378 | -41.6042
-7 | -0.3451 | 0.00888 | -0.1337 | -38.8626
-6.5 | -0.2875 | 0.00842 | -0.1303 | -34.1449
-6 | -0.2329 | 0.00803 | -0.1266 | -29.0037
-5.5 | -0.1794 | 0.00777 | -0.1227 | -23.0888
-5 | -0.128 | 0.00748 | -0.1187 | -17.1123
-4.5 | -0.0766 | 0.00729 | -0.1149 | -10.5075
-4 | -0.029 | 0.00709 | -0.1104 | -4.0903
-3.5 | 0.0232 | 0.00691 | -0.1071 | 3.3575
-3 | 0.0743 | 0.0068 | -0.1036 | 10.9265
-2.5 | 0.125 | 0.00664 | -0.1002 | 18.8253
-2 | 0.1751 | 0.00653 | -0.0967 | 26.8147
-1.5 | 0.2267 | 0.00645 | -0.0937 | 35.1473
-1 | 0.2734 | 0.00634 | -0.0897 | 43.123
-0.5 | 0.3026 | 0.00576 | -0.0823 | 52.5347
0.5 | 0.4365 | 0.00507 | -0.0842 | 86.0947
1 | 0.5102 | 0.00513 | -0.0863 | 99.4542
1.5 | 0.5838 | 0.00523 | -0.0884 | 111.6252
2 | 0.6604 | 0.00539 | -0.0911 | 122.5232
2.5 | 0.7332 | 0.00558 | -0.0928 | 131.3978
3 | 0.796 | 0.00589 | -0.0925 | 135.1443
3.5 | 0.852 | 0.00633 | -0.0907 | 134.5972
4 | 0.8777 | 0.00761 | -0.0836 | 115.3351
4.5 | 0.8857 | 0.00956 | -0.074 | 92.6464
5 | 0.8891 | 0.01194 | -0.0646 | 74.464
6 | 0.9261 | 0.01627 | -0.0516 | 56.9207
6.5 | 0.9722 | 0.01751 | -0.0489 | 55.5226
7 | 1.0185 | 0.0188 | -0.0463 | 54.1755
7.5 | 1.0614 | 0.02034 | -0.0433 | 52.1829
8 | 1.1022 | 0.02209 | -0.04 | 49.8959
8.5 | 1.1474 | 0.0237 | -0.0373 | 48.4135
9 | 1.1878 | 0.02569 | -0.034 | 46.2359
9.5 | 1.2254 | 0.02795 | -0.0306 | 43.8426
10 | 1.2731 | 0.03007 | -0.0282 | 42.3379
10.5 | 1.3204 | 0.03282 | -0.0268 | 40.2316
11 | 1.3534 | 0.03569 | -0.0229 | 37.921
11.5 | 1.3795 | 0.03913 | -0.0187 | 35.2543
12 | 1.3973 | 0.04337 | -0.0142 | 32.2181
12.5 | 1.401 | 0.0488 | -0.0094 | 28.709
13 | 1.3877 | 0.0558 | -0.0051 | 24.8692
13.5 | 1.3608 | 0.06417 | -0.0017 | 21.2062
14 | 1.3237 | 0.07403 | -0.0001 | 17.8806
14.5 | 1.2945 | 0.08409 | -0.0005 | 15.3942
15 | 1.2563 | 0.09598 | -0.0032 | 13.0892
15.5 | 1.2198 | 0.10866 | -0.0079 | 11.2258
16 | 1.1843 | 0.12218 | -0.0145 | 9.6931
16.5 | 1.1537 | 0.13583 | -0.0222 | 8.4937
17 | 1.1298 | 0.14931 | -0.0303 | 7.5668
17.5 | 1.1099 | 0.16265 | -0.0386 | 6.8239

## 73. Re 5M Mach 0.00 (1)
BIGFOIL.COM POLAR EXPORT
NACA65A516
NACA65A516 |  |  |  | Cl Max: | 1.575 | at alpha= | 11.5 | deg
JavaFoil+Calcfoil stall+Eppler ext transition |  |  |  | L/D Max: | 155.166 | at alpha= | 4 | deg
Re: | 5000000 |  |  | Cd Min: | 0.00515 | at alpha= | -1 | deg
Mach: | 0 |  |  | Cl=0 at alpha= | -4.0887 | deg
|  |  |  | @ Cl=0.1, Cd= | 0.0068348
|  |  |  | @ Cl=0.4, Cd= | 0.0051531
|  |  |  | @ Cl=0.6, Cd= | 0.0053139
alpha (deg) | Cl | Cd | Cm | Cl/Cd
-18 | -0.706 | 0.13292 | -0.035 | -5.314
-17.5 | -0.72 | 0.12594 | -0.036 | -5.718
-17 | -0.73 | 0.11978 | -0.036 | -6.097
-16.5 | -0.738 | 0.11261 | -0.038 | -6.551
-16 | -0.742 | 0.10608 | -0.039 | -6.997
-15.5 | -0.744 | 0.10031 | -0.04 | -7.418
-15 | -0.746 | 0.09167 | -0.043 | -8.141
-14.5 | -0.746 | 0.08264 | -0.046 | -9.032
-14 | -0.754 | 0.06659 | -0.053 | -11.322
-13.5 | -0.805 | 0.02984 | -0.065 | -26.965
-13 | -0.815 | 0.01925 | -0.069 | -42.34
-12.5 | -0.802 | 0.01641 | -0.071 | -48.866
-12 | -0.782 | 0.01462 | -0.073 | -53.48
-11.5 | -0.768 | 0.01199 | -0.076 | -64
-11 | -0.737 | 0.01111 | -0.078 | -66.344
-10.5 | -0.706 | 0.0103 | -0.08 | -68.498
-10 | -0.662 | 0.00979 | -0.081 | -67.605
-9.5 | -0.615 | 0.00938 | -0.082 | -65.595
-9 | -0.566 | 0.00895 | -0.083 | -63.228
-8.5 | -0.515 | 0.00871 | -0.084 | -59.084
-8 | -0.461 | 0.00842 | -0.085 | -54.763
-7.5 | -0.406 | 0.00812 | -0.086 | -50.031
-7 | -0.349 | 0.00796 | -0.088 | -43.865
-6.5 | -0.291 | 0.00774 | -0.089 | -37.648
-6 | -0.232 | 0.00751 | -0.09 | -30.914
-5.5 | -0.172 | 0.00735 | -0.091 | -23.426
-5 | -0.112 | 0.00716 | -0.092 | -15.587
-4.5 | -0.051 | 0.00704 | -0.093 | -7.204
-4 | 0.011 | 0.00698 | -0.094 | 1.519
-3.5 | 0.072 | 0.00688 | -0.095 | 10.478
-3 | 0.134 | 0.00678 | -0.097 | 19.735
-2.5 | 0.196 | 0.00673 | -0.098 | 29.049
-2 | 0.258 | 0.00665 | -0.099 | 38.787
-1.5 | 0.32 | 0.00658 | -0.1 | 48.589
-1 | 0.381 | 0.00515 | -0.101 | 74.101
-0.5 | 0.443 | 0.00516 | -0.102 | 85.851
0 | 0.505 | 0.00523 | -0.103 | 96.545
0.5 | 0.566 | 0.00527 | -0.104 | 107.528
1 | 0.628 | 0.00535 | -0.105 | 117.32
1.5 | 0.689 | 0.00546 | -0.106 | 126.154
2 | 0.751 | 0.00556 | -0.108 | 135.021
2.5 | 0.812 | 0.00565 | -0.109 | 143.873
3 | 0.87 | 0.00585 | -0.11 | 148.581
3.5 | 0.93 | 0.00606 | -0.111 | 153.496
4 | 0.989 | 0.00637 | -0.112 | 155.166
4.5 | 1.04 | 0.01062 | -0.112 | 97.924
5 | 1.096 | 0.01104 | -0.113 | 99.344
5.5 | 1.152 | 0.01142 | -0.114 | 100.862
6 | 1.206 | 0.01183 | -0.115 | 101.951
6.5 | 1.258 | 0.01227 | -0.115 | 102.553
7 | 1.308 | 0.0127 | -0.116 | 102.987
7.5 | 1.355 | 0.01319 | -0.117 | 102.745
8 | 1.398 | 0.01374 | -0.118 | 101.792
8.5 | 1.438 | 0.01429 | -0.119 | 100.645
9 | 1.474 | 0.01488 | -0.12 | 99.06
9.5 | 1.505 | 0.01597 | -0.121 | 94.236
10 | 1.532 | 0.01663 | -0.121 | 92.085
10.5 | 1.554 | 0.01748 | -0.122 | 88.898
11 | 1.569 | 0.01833 | -0.123 | 85.636
11.5 | 1.575 | 0.01924 | -0.124 | 81.87
12 | 1.575 | 0.0204 | -0.124 | 77.203
12.5 | 1.568 | 0.02153 | -0.125 | 72.815
13 | 1.555 | 0.02268 | -0.125 | 68.574
13.5 | 1.537 | 0.02384 | -0.126 | 64.483
14 | 1.514 | 0.02522 | -0.127 | 60.033
14.5 | 1.486 | 0.0268 | -0.127 | 55.431
15 | 1.453 | 0.02835 | -0.128 | 51.261
15.5 | 1.416 | 0.03041 | -0.128 | 46.545
16 | 1.375 | 0.03258 | -0.128 | 42.192
16.5 | 1.327 | 0.03575 | -0.128 | 37.125

## 74. Re 5M Mach 0.00 (2)
BIGFOIL.COM POLAR EXPORT
NACA65A516
NACA65A516 |  |  |  | Cl Max: | 1.6865 | at alpha= | 20 | deg
XFOIL ncrit=9 |  |  |  | L/D Max: | 140.157 | at alpha= | 3 | deg
Re: | 5000000 |  |  | Cd Min: | 0.06522 | at alpha= | 20 | deg
Mach: | 0 |  |  | Cl=0 at alpha= | -4.0411 | deg
|  |  |  | @ Cl=0.1, Cd= | 0.0060595
|  |  |  | @ Cl=0.4, Cd= | 0.004335
|  |  |  | @ Cl=0.6, Cd= | 0.0046059
alpha (deg) | Cl | Cd | Cm | Cl/Cd
-19.5 | -1.3023 | 0.0333 | -0.1153 | -39.1081
-19 | -1.2745 | 0.02959 | -0.1192 | -43.072
-18 | -1.2299 | 0.02465 | -0.1199 | -49.8945
-17.5 | -1.2094 | 0.02241 | -0.1192 | -53.967
-17 | -1.1848 | 0.02049 | -0.1184 | -57.8233
-16.5 | -1.1606 | 0.01863 | -0.1173 | -62.2974
-16 | -1.1327 | 0.01712 | -0.116 | -66.1624
-15.5 | -1.1007 | 0.01592 | -0.1146 | -69.1394
-15 | -1.0662 | 0.01495 | -0.1131 | -71.3177
-14.5 | -1.0289 | 0.01416 | -0.1115 | -72.6624
-14 | -0.9918 | 0.01335 | -0.1096 | -74.2921
-13.5 | -0.9525 | 0.01263 | -0.1079 | -75.4157
-13 | -0.9129 | 0.01198 | -0.1059 | -76.202
-12.5 | -0.871 | 0.01141 | -0.1042 | -76.3365
-12 | -0.8229 | 0.0109 | -0.1036 | -75.4954
-11.5 | -0.7751 | 0.01034 | -0.1029 | -74.9613
-11 | -0.7272 | 0.0098 | -0.1022 | -74.2041
-10.5 | -0.6776 | 0.00937 | -0.1017 | -72.3159
-10 | -0.6261 | 0.00902 | -0.1015 | -69.4124
-9.5 | -0.5758 | 0.0086 | -0.1011 | -66.9535
-9 | -0.5243 | 0.00823 | -0.1008 | -63.706
-8.5 | -0.4711 | 0.00796 | -0.1008 | -59.1834
-8 | -0.4188 | 0.00763 | -0.1007 | -54.8886
-7 | -0.3096 | 0.00715 | -0.1012 | -43.3007
-6.5 | -0.2533 | 0.00697 | -0.1019 | -36.3415
-6 | -0.1986 | 0.00677 | -0.1021 | -29.3353
-5.5 | -0.1463 | 0.00664 | -0.1017 | -22.0331
-5 | -0.0952 | 0.0065 | -0.101 | -14.6462
-4.5 | -0.0458 | 0.00636 | -0.1 | -7.2013
-4 | 0.0041 | 0.00626 | -0.099 | 0.65495
-3.5 | 0.054 | 0.00617 | -0.098 | 8.752
-3 | 0.0998 | 0.00606 | -0.0961 | 16.4686
-2.5 | 0.1459 | 0.00595 | -0.0942 | 24.521
-2 | 0.1895 | 0.00585 | -0.0917 | 32.3932
-1.5 | 0.2283 | 0.00554 | -0.0882 | 41.2094
-1 | 0.2627 | 0.00511 | -0.0839 | 51.409
-0.5 | 0.2994 | 0.00459 | -0.0802 | 65.2288
0 | 0.3514 | 0.00436 | -0.0799 | 80.5963
0.5 | 0.4098 | 0.00433 | -0.0809 | 94.642
1 | 0.4698 | 0.00436 | -0.0822 | 107.7523
1.5 | 0.5299 | 0.00445 | -0.0836 | 119.0787
2 | 0.5908 | 0.00458 | -0.0852 | 128.9956
2.5 | 0.6511 | 0.00475 | -0.0868 | 137.0737
3 | 0.7162 | 0.00511 | -0.0896 | 140.1566
4 | 0.8021 | 0.00641 | -0.0857 | 125.1326
4.5 | 0.8334 | 0.00734 | -0.0815 | 113.5422
5 | 0.8591 | 0.00846 | -0.0764 | 101.5485
5.5 | 0.8857 | 0.0096 | -0.0717 | 92.2604
6 | 0.9182 | 0.01055 | -0.0683 | 87.0332
6.5 | 0.9617 | 0.01107 | -0.0668 | 86.8744
7 | 1.0057 | 0.01157 | -0.0655 | 86.9231
7.5 | 1.0484 | 0.01214 | -0.064 | 86.3591
8 | 1.09 | 0.01276 | -0.0624 | 85.4232
8.5 | 1.133 | 0.01332 | -0.0612 | 85.0601
9 | 1.1734 | 0.01401 | -0.0596 | 83.7545
9.5 | 1.211 | 0.01486 | -0.0577 | 81.4939
10 | 1.2437 | 0.01546 | -0.0544 | 80.4463
10.5 | 1.3042 | 0.01644 | -0.0578 | 79.3309
11 | 1.3379 | 0.01751 | -0.0555 | 76.4078
11.5 | 1.3695 | 0.01871 | -0.053 | 73.1962
12 | 1.4008 | 0.01997 | -0.0506 | 70.1452
12.5 | 1.4281 | 0.02151 | -0.0479 | 66.3924
13 | 1.4531 | 0.02324 | -0.0451 | 62.5258
13.5 | 1.4805 | 0.02491 | -0.0427 | 59.434
14 | 1.5035 | 0.02693 | -0.0401 | 55.8299
14.5 | 1.5262 | 0.02904 | -0.0376 | 52.5551
15 | 1.5481 | 0.0313 | -0.0353 | 49.4601
15.5 | 1.5694 | 0.03367 | -0.0332 | 46.6112
16 | 1.5878 | 0.03633 | -0.031 | 43.7049
16.5 | 1.6067 | 0.03905 | -0.0292 | 41.1447
17 | 1.624 | 0.04197 | -0.0274 | 38.6943
17.5 | 1.6406 | 0.04501 | -0.0259 | 36.4497
18 | 1.654 | 0.04845 | -0.0243 | 34.1383
18.5 | 1.6594 | 0.05273 | -0.0226 | 31.4698
19 | 1.6695 | 0.05666 | -0.0215 | 29.4652
19.5 | 1.679 | 0.0608 | -0.0207 | 27.6151
20 | 1.6865 | 0.06522 | -0.02 | 25.8586

## 75. Re 5M Mach 0.10 (1)
BIGFOIL.COM POLAR EXPORT
NACA65A516
NACA65A516 |  |  |  | Cl Max: | 1.57 | at alpha= | 11.5 | deg
JavaFoil+Calcfoil stall+Eppler ext transition |  |  |  | L/D Max: | 154.67 | at alpha= | 4 | deg
Re: | 5000000 |  |  | Cd Min: | 0.00515 | at alpha= | -1 | deg
Mach: | 0.1 |  |  | Cl=0 at alpha= | -4.0887 | deg
|  |  |  | @ Cl=0.1, Cd= | 0.0068439
|  |  |  | @ Cl=0.4, Cd= | 0.005161
|  |  |  | @ Cl=0.6, Cd= | 0.005325
alpha (deg) | Cl | Cd | Cm | Cl/Cd
-18 | -0.671 | 0.13643 | -0.035 | -4.918
-17.5 | -0.688 | 0.12913 | -0.035 | -5.331
-17 | -0.702 | 0.12167 | -0.036 | -5.77
-16.5 | -0.712 | 0.11462 | -0.037 | -6.212
-16 | -0.72 | 0.10851 | -0.038 | -6.631
-15.5 | -0.725 | 0.10194 | -0.04 | -7.11
-15 | -0.727 | 0.09511 | -0.041 | -7.649
-14.5 | -0.728 | 0.08776 | -0.044 | -8.3
-14 | -0.73 | 0.077 | -0.048 | -9.483
-13.5 | -0.747 | 0.05474 | -0.057 | -13.654
-13 | -0.802 | 0.02118 | -0.069 | -37.869
-12.5 | -0.793 | 0.01768 | -0.071 | -44.833
-12 | -0.776 | 0.01516 | -0.073 | -51.225
-11.5 | -0.764 | 0.01231 | -0.076 | -62.068
-11 | -0.736 | 0.01128 | -0.078 | -65.226
-10.5 | -0.701 | 0.01056 | -0.08 | -66.381
-10 | -0.663 | 0.00983 | -0.081 | -67.425
-9.5 | -0.616 | 0.00949 | -0.082 | -64.935
-9 | -0.568 | 0.00905 | -0.084 | -62.7
-8.5 | -0.516 | 0.00878 | -0.085 | -58.791
-8 | -0.463 | 0.00845 | -0.086 | -54.762
-7.5 | -0.408 | 0.00819 | -0.087 | -49.788
-7 | -0.351 | 0.00796 | -0.088 | -44.078
-6.5 | -0.293 | 0.00774 | -0.089 | -37.795
-6 | -0.233 | 0.00756 | -0.09 | -30.828
-5.5 | -0.173 | 0.00735 | -0.091 | -23.538
-5 | -0.112 | 0.00721 | -0.093 | -15.568
-4.5 | -0.051 | 0.00708 | -0.094 | -7.198
-4 | 0.011 | 0.00698 | -0.095 | 1.526
-3.5 | 0.072 | 0.00688 | -0.096 | 10.534
-3 | 0.134 | 0.0068 | -0.097 | 19.769
-2.5 | 0.197 | 0.00673 | -0.098 | 29.193
-2 | 0.259 | 0.00665 | -0.099 | 38.969
-1.5 | 0.321 | 0.0066 | -0.1 | 48.683
-1 | 0.383 | 0.00515 | -0.102 | 74.451
-0.5 | 0.445 | 0.00519 | -0.103 | 85.803
0 | 0.507 | 0.00523 | -0.104 | 96.978
0.5 | 0.569 | 0.00529 | -0.105 | 107.51
1 | 0.631 | 0.00536 | -0.106 | 117.81
1.5 | 0.693 | 0.00547 | -0.107 | 126.658
2 | 0.755 | 0.00557 | -0.108 | 135.533
2.5 | 0.816 | 0.00568 | -0.109 | 143.735
3 | 0.874 | 0.00587 | -0.11 | 148.943
3.5 | 0.934 | 0.0061 | -0.111 | 153.272
4 | 0.994 | 0.00642 | -0.112 | 154.67
4.5 | 1.045 | 0.0107 | -0.113 | 97.703
5 | 1.101 | 0.01111 | -0.113 | 99.137
5.5 | 1.157 | 0.0115 | -0.114 | 100.617
6 | 1.212 | 0.01192 | -0.115 | 101.653
6.5 | 1.263 | 0.01236 | -0.116 | 102.198
7 | 1.313 | 0.01281 | -0.117 | 102.555
7.5 | 1.361 | 0.0133 | -0.118 | 102.273
8 | 1.403 | 0.01386 | -0.119 | 101.232
8.5 | 1.442 | 0.01443 | -0.12 | 99.979
9 | 1.477 | 0.01504 | -0.12 | 98.248
9.5 | 1.507 | 0.01614 | -0.121 | 93.378
10 | 1.533 | 0.01685 | -0.122 | 90.963
10.5 | 1.553 | 0.01766 | -0.123 | 87.927
11 | 1.567 | 0.01856 | -0.123 | 84.391
11.5 | 1.57 | 0.01974 | -0.124 | 79.531
12 | 1.566 | 0.02073 | -0.125 | 75.527
12.5 | 1.555 | 0.02192 | -0.125 | 70.938
13 | 1.539 | 0.02309 | -0.126 | 66.623
13.5 | 1.516 | 0.02445 | -0.126 | 61.993
14 | 1.488 | 0.02572 | -0.127 | 57.839
14.5 | 1.454 | 0.02744 | -0.128 | 52.979
15 | 1.416 | 0.02915 | -0.128 | 48.566
15.5 | 1.372 | 0.03145 | -0.128 | 43.624
16 | 1.32 | 0.03513 | -0.128 | 37.562
16.5 | 1.268 | 0.03806 | -0.128 | 33.326

## 76. Re 5M Mach 0.10 (2)
BIGFOIL.COM POLAR EXPORT
NACA65A516
NACA65A516 |  |  |  | Cl Max: | 1.6768 | at alpha= | 20 | deg
XFOIL ncrit=9 |  |  |  | L/D Max: | 140.273 | at alpha= | 3 | deg
Re: | 5000000 |  |  | Cd Min: | 0.0685 | at alpha= | 20 | deg
Mach: | 0.1 |  |  | Cl=0 at alpha= | -4.0331 | deg
|  |  |  | @ Cl=0.1, Cd= | 0.0060674
|  |  |  | @ Cl=0.4, Cd= | 0.0043457
|  |  |  | @ Cl=0.6, Cd= | 0.0046086
alpha (deg) | Cl | Cd | Cm | Cl/Cd
-20 | -1.2779 | 0.04425 | -0.113 | -28.8791
-19.5 | -1.2798 | 0.03736 | -0.1175 | -34.2559
-19 | -1.2618 | 0.03278 | -0.1212 | -38.493
-18.5 | -1.2395 | 0.02923 | -0.1236 | -42.4051
-18 | -1.224 | 0.02638 | -0.1232 | -46.3988
-17.5 | -1.2061 | 0.02381 | -0.1226 | -50.6552
-17 | -1.1789 | 0.02197 | -0.122 | -53.6595
-16.5 | -1.1556 | 0.01993 | -0.1208 | -57.9829
-15.5 | -1.1008 | 0.01662 | -0.118 | -66.2335
-15 | -1.0681 | 0.01545 | -0.1164 | -69.1327
-14.5 | -1.0319 | 0.01452 | -0.1146 | -71.0675
-14 | -0.9923 | 0.01381 | -0.113 | -71.8537
-13.5 | -0.9545 | 0.01296 | -0.1109 | -73.6497
-13 | -0.9149 | 0.01222 | -0.1088 | -74.8691
-12.5 | -0.8749 | 0.01161 | -0.1065 | -75.3575
-12 | -0.8277 | 0.01107 | -0.1055 | -74.7696
-11.5 | -0.7785 | 0.01055 | -0.1049 | -73.7915
-11 | -0.7311 | 0.00994 | -0.1039 | -73.5513
-10.5 | -0.6815 | 0.00947 | -0.1032 | -71.9641
-10 | -0.6298 | 0.0091 | -0.1029 | -69.2088
-9.5 | -0.5788 | 0.00869 | -0.1024 | -66.6053
-9 | -0.5273 | 0.00829 | -0.102 | -63.6068
-8.5 | -0.4737 | 0.00802 | -0.1019 | -59.0648
-8 | -0.421 | 0.00768 | -0.1017 | -54.8177
-7.5 | -0.3665 | 0.00743 | -0.1018 | -49.3271
-7 | -0.3113 | 0.00718 | -0.1021 | -43.3565
-6.5 | -0.2551 | 0.00699 | -0.1025 | -36.495
-6 | -0.2002 | 0.00679 | -0.1027 | -29.4845
-5.5 | -0.1475 | 0.00666 | -0.1023 | -22.1471
-5 | -0.096 | 0.00652 | -0.1016 | -14.7239
-4.5 | -0.0465 | 0.00637 | -0.1005 | -7.2998
-4 | 0.0033 | 0.00627 | -0.0994 | 0.52632
-3.5 | 0.0533 | 0.00618 | -0.0983 | 8.6246
-3 | 0.0989 | 0.00607 | -0.0963 | 16.2932
-2.5 | 0.1446 | 0.00596 | -0.0942 | 24.2617
-2 | 0.189 | 0.00586 | -0.0918 | 32.2526
-1.5 | 0.2286 | 0.00558 | -0.0885 | 40.9677
-1 | 0.2632 | 0.00513 | -0.0841 | 51.306
-0.5 | 0.2999 | 0.00463 | -0.0803 | 64.7732
0 | 0.3523 | 0.00437 | -0.08 | 80.6178
0.5 | 0.4111 | 0.00434 | -0.0811 | 94.7235
1 | 0.4718 | 0.00437 | -0.0825 | 107.9634
1.5 | 0.5324 | 0.00446 | -0.0839 | 119.3722
2 | 0.5936 | 0.00459 | -0.0856 | 129.3246
2.5 | 0.6554 | 0.00477 | -0.0873 | 137.4004
3 | 0.7196 | 0.00513 | -0.0899 | 140.2729
3.5 | 0.7671 | 0.00565 | -0.0888 | 135.7699
4 | 0.8042 | 0.00645 | -0.0855 | 124.6822
4.5 | 0.8352 | 0.0074 | -0.0812 | 112.8649
5.5 | 0.8869 | 0.00969 | -0.0713 | 91.5273
6 | 0.9192 | 0.01067 | -0.0677 | 86.1481
6.5 | 0.9631 | 0.0112 | -0.0663 | 85.9911
7 | 1.0073 | 0.01171 | -0.0649 | 86.0205
7.5 | 1.0496 | 0.01231 | -0.0633 | 85.264
8 | 1.0918 | 0.01294 | -0.0617 | 84.374
8.5 | 1.1345 | 0.01354 | -0.0604 | 83.7888
9 | 1.1751 | 0.01426 | -0.0587 | 82.4053
9.5 | 1.2129 | 0.01513 | -0.0567 | 80.1652
10 | 1.2447 | 0.01578 | -0.0532 | 78.8783
10.5 | 1.3063 | 0.01679 | -0.0567 | 77.8023
11 | 1.3396 | 0.01791 | -0.0543 | 74.7962
11.5 | 1.3703 | 0.01921 | -0.0516 | 71.3326
12 | 1.4019 | 0.02052 | -0.0492 | 68.3187
12.5 | 1.4296 | 0.0221 | -0.0464 | 64.6878
13 | 1.455 | 0.02388 | -0.0436 | 60.9296
13.5 | 1.4809 | 0.02572 | -0.041 | 57.5778
14 | 1.5042 | 0.02779 | -0.0384 | 54.1274
14.5 | 1.5259 | 0.03006 | -0.0358 | 50.7618
15 | 1.5488 | 0.03234 | -0.0336 | 47.8912
15.5 | 1.5679 | 0.03496 | -0.0312 | 44.8484
16 | 1.5871 | 0.03767 | -0.0291 | 42.1317
16.5 | 1.6064 | 0.04047 | -0.0273 | 39.6936
17 | 1.622 | 0.04362 | -0.0254 | 37.1848
17.5 | 1.6378 | 0.04687 | -0.0239 | 34.9435
18 | 1.6494 | 0.05061 | -0.0223 | 32.5904
18.5 | 1.6558 | 0.05492 | -0.0208 | 30.1493
19 | 1.6649 | 0.05913 | -0.0197 | 28.1566
19.5 | 1.6732 | 0.06354 | -0.0189 | 26.333
20 | 1.6768 | 0.0685 | -0.0183 | 24.4788

## 77. Re 5M Mach 0.25 (1)
BIGFOIL.COM POLAR EXPORT
NACA65A516
NACA65A516 |  |  |  | Cl Max: | 1.539 | at alpha= | 10.5 | deg
JavaFoil+Calcfoil stall+Eppler ext transition |  |  |  | L/D Max: | 153.785 | at alpha= | 4 | deg
Re: | 5000000 |  |  | Cd Min: | 0.0052 | at alpha= | -1 | deg
Mach: | 0.25 |  |  | Cl=0 at alpha= | -4.0873 | deg
|  |  |  | @ Cl=0.1, Cd= | 0.0069194
|  |  |  | @ Cl=0.4, Cd= | 0.0052048
|  |  |  | @ Cl=0.6, Cd= | 0.0053891
alpha (deg) | Cl | Cd | Cm | Cl/Cd
-16.5 | -0.488 | 0.13163 | -0.035 | -3.704
-16 | -0.525 | 0.12351 | -0.036 | -4.253
-15.5 | -0.559 | 0.11363 | -0.037 | -4.919
-15 | -0.587 | 0.1051 | -0.039 | -5.588
-14.5 | -0.61 | 0.09877 | -0.04 | -6.178
-14 | -0.627 | 0.09272 | -0.041 | -6.763
-13.5 | -0.638 | 0.08604 | -0.042 | -7.416
-13 | -0.645 | 0.07876 | -0.045 | -8.186
-12.5 | -0.646 | 0.07179 | -0.048 | -8.998
-12 | -0.666 | 0.0486 | -0.061 | -13.703
-11.5 | -0.72 | 0.01742 | -0.075 | -41.299
-11 | -0.707 | 0.01403 | -0.078 | -50.431
-10.5 | -0.69 | 0.01157 | -0.081 | -59.638
-10 | -0.657 | 0.01067 | -0.083 | -61.591
-9.5 | -0.621 | 0.01 | -0.085 | -62.039
-9 | -0.574 | 0.00952 | -0.086 | -60.327
-8.5 | -0.524 | 0.00908 | -0.087 | -57.755
-8 | -0.471 | 0.00872 | -0.088 | -54.056
-7.5 | -0.416 | 0.00844 | -0.089 | -49.291
-7 | -0.359 | 0.00812 | -0.09 | -44.161
-6.5 | -0.3 | 0.00787 | -0.092 | -38.061
-6 | -0.239 | 0.0077 | -0.093 | -31.027
-5.5 | -0.177 | 0.00747 | -0.094 | -23.743
-5 | -0.115 | 0.00727 | -0.095 | -15.832
-4.5 | -0.052 | 0.00716 | -0.096 | -7.306
-4 | 0.011 | 0.00705 | -0.097 | 1.552
-3.5 | 0.074 | 0.00696 | -0.099 | 10.699
-3 | 0.138 | 0.00686 | -0.1 | 20.143
-2.5 | 0.202 | 0.00679 | -0.101 | 29.72
-2 | 0.266 | 0.00673 | -0.102 | 39.567
-1.5 | 0.33 | 0.00665 | -0.103 | 49.589
-1 | 0.394 | 0.0052 | -0.104 | 75.742
-0.5 | 0.457 | 0.00525 | -0.105 | 87.154
0 | 0.521 | 0.0053 | -0.107 | 98.323
0.5 | 0.585 | 0.00537 | -0.108 | 108.851
1 | 0.648 | 0.00545 | -0.109 | 119.072
1.5 | 0.712 | 0.00557 | -0.11 | 127.885
2 | 0.775 | 0.00567 | -0.111 | 136.86
2.5 | 0.839 | 0.00578 | -0.112 | 145.076
3 | 0.898 | 0.00602 | -0.113 | 149.25
3.5 | 0.96 | 0.00625 | -0.114 | 153.439
4 | 1.02 | 0.00664 | -0.115 | 153.785
4.5 | 1.071 | 0.01112 | -0.115 | 96.306
5 | 1.128 | 0.01152 | -0.116 | 97.921
5.5 | 1.185 | 0.01196 | -0.117 | 99.078
6 | 1.24 | 0.0124 | -0.118 | 100.007
6.5 | 1.293 | 0.0129 | -0.119 | 100.206
7 | 1.342 | 0.01343 | -0.12 | 99.92
7.5 | 1.388 | 0.01404 | -0.121 | 98.865
8 | 1.429 | 0.01464 | -0.122 | 97.601
8.5 | 1.464 | 0.01524 | -0.123 | 96.03
9 | 1.493 | 0.01601 | -0.123 | 93.271
9.5 | 1.516 | 0.01729 | -0.124 | 87.641
10 | 1.531 | 0.0182 | -0.125 | 84.116
10.5 | 1.539 | 0.01922 | -0.126 | 80.063
11 | 1.535 | 0.02039 | -0.126 | 75.313
11.5 | 1.516 | 0.02172 | -0.127 | 69.811
12 | 1.486 | 0.02319 | -0.128 | 64.077
12.5 | 1.445 | 0.02491 | -0.128 | 57.992
13 | 1.393 | 0.02645 | -0.129 | 52.669
13.5 | 1.33 | 0.02851 | -0.129 | 46.665
14 | 1.255 | 0.03128 | -0.129 | 40.11
14.5 | 1.161 | 0.03636 | -0.128 | 31.939
15 | 1.034 | 0.05225 | -0.121 | 19.797
15.5 | 0.856 | 0.10703 | -0.09 | 8.001

## 78. Re 5M Mach 0.25 (2)
BIGFOIL.COM POLAR EXPORT
NACA65A516
NACA65A516 |  |  |  | Cl Max: | 1.6207 | at alpha= | 18 | deg
XFOIL ncrit=9 |  |  |  | L/D Max: | 141.593 | at alpha= | 3 | deg
Re: | 5000000 |  |  | Cd Min: | 0.16779 | at alpha= | -20 | deg
Mach: | 0.25 |  |  | Cl=0 at alpha= | -3.9771 | deg
|  |  |  | @ Cl=0.1, Cd= | 0.0061247
|  |  |  | @ Cl=0.4, Cd= | 0.0044969
|  |  |  | @ Cl=0.6, Cd= | 0.0046524
alpha (deg) | Cl | Cd | Cm | Cl/Cd
-20 | -0.56 | 0.16779 | -0.0545 | -3.3375
-19.5 | -0.5704 | 0.15361 | -0.0646 | -3.7133
-19 | -0.9625 | 0.0809 | -0.1066 | -11.8974
-18.5 | -1.0534 | 0.05879 | -0.1241 | -17.918
-18 | -1.0814 | 0.04699 | -0.1339 | -23.0134
-17.5 | -1.093 | 0.04015 | -0.1367 | -27.2229
-17 | -1.113 | 0.03345 | -0.1382 | -33.2735
-16.5 | -1.1087 | 0.02915 | -0.138 | -38.0343
-16 | -1.0982 | 0.02554 | -0.1372 | -42.9992
-15.5 | -1.0804 | 0.0226 | -0.1358 | -47.8053
-15 | -1.0563 | 0.02019 | -0.1342 | -52.318
-14.5 | -1.0316 | 0.01795 | -0.1321 | -57.4708
-14 | -0.9998 | 0.01629 | -0.1298 | -61.3751
-13.5 | -0.964 | 0.01501 | -0.1273 | -64.2239
-13 | -0.9246 | 0.01397 | -0.1246 | -66.1847
-12.5 | -0.8851 | 0.01297 | -0.1216 | -68.2421
-12 | -0.8424 | 0.01214 | -0.1189 | -69.3904
-11.5 | -0.7989 | 0.01149 | -0.116 | -69.53
-11 | -0.7497 | 0.01089 | -0.1141 | -68.843
-10.5 | -0.7007 | 0.01016 | -0.1123 | -68.9665
-10 | -0.6492 | 0.00959 | -0.111 | -67.6955
-9.5 | -0.5959 | 0.00915 | -0.1099 | -65.1257
-9 | -0.543 | 0.00869 | -0.1088 | -62.4856
-8.5 | -0.4888 | 0.0083 | -0.108 | -58.8916
-8 | -0.433 | 0.00799 | -0.1076 | -54.1927
-7.5 | -0.3781 | 0.00764 | -0.107 | -49.4895
-7 | -0.321 | 0.00741 | -0.1068 | -43.3198
-6.5 | -0.2646 | 0.00714 | -0.1066 | -37.0588
-6 | -0.2085 | 0.00693 | -0.1064 | -30.0866
-5.5 | -0.1546 | 0.00676 | -0.1056 | -22.8698
-4.5 | -0.0513 | 0.00647 | -0.1032 | -7.9289
-4 | -0.0022 | 0.00634 | -0.1014 | -0.347
-3.5 | 0.0458 | 0.00625 | -0.0994 | 7.328
-3 | 0.0931 | 0.00614 | -0.0972 | 15.1629
-2.5 | 0.1383 | 0.00604 | -0.0946 | 22.8974
-2 | 0.187 | 0.00593 | -0.0928 | 31.5346
-1.5 | 0.2321 | 0.00582 | -0.0902 | 39.8797
-1 | 0.2672 | 0.00529 | -0.0856 | 50.5104
-0.5 | 0.3021 | 0.00481 | -0.081 | 62.8067
0.5 | 0.4178 | 0.00444 | -0.082 | 94.0991
1 | 0.4822 | 0.00445 | -0.0839 | 108.3596
1.5 | 0.5459 | 0.00454 | -0.0856 | 120.2423
2 | 0.6085 | 0.00467 | -0.0871 | 130.2998
2.5 | 0.6776 | 0.00485 | -0.0901 | 139.7113
3 | 0.7377 | 0.00521 | -0.0912 | 141.5931
3.5 | 0.7819 | 0.00582 | -0.089 | 134.3471
4 | 0.8166 | 0.00668 | -0.0849 | 122.2455
5 | 0.8671 | 0.00903 | -0.0738 | 96.0244
5.5 | 0.8857 | 0.01056 | -0.0675 | 83.8731
6 | 0.925 | 0.01136 | -0.0649 | 81.4261
6.5 | 0.9698 | 0.01196 | -0.0632 | 81.087
7 | 1.0149 | 0.01258 | -0.0616 | 80.6757
7.5 | 1.0572 | 0.01332 | -0.0596 | 79.3694
8 | 1.0999 | 0.01408 | -0.0577 | 78.1179
8.5 | 1.1435 | 0.01481 | -0.0561 | 77.2113
9 | 1.1833 | 0.01574 | -0.0539 | 75.1779
9.5 | 1.222 | 0.01677 | -0.0516 | 72.8682
10 | 1.2746 | 0.01747 | -0.0521 | 72.9594
10.5 | 1.315 | 0.01893 | -0.0505 | 69.4665
11 | 1.3469 | 0.02041 | -0.0475 | 65.9922
11.5 | 1.3787 | 0.02198 | -0.0446 | 62.7252
12 | 1.4074 | 0.02379 | -0.0416 | 59.1593
12.5 | 1.4327 | 0.0259 | -0.0383 | 55.3166
13 | 1.4577 | 0.02813 | -0.0353 | 51.8201
13.5 | 1.4814 | 0.03055 | -0.0323 | 48.491
14 | 1.5037 | 0.03317 | -0.0295 | 45.3331
14.5 | 1.5263 | 0.03585 | -0.0269 | 42.5746
15 | 1.5434 | 0.03906 | -0.0241 | 39.5136
15.5 | 1.5625 | 0.04226 | -0.0218 | 36.9735
16 | 1.5764 | 0.04596 | -0.0194 | 34.2994
16.5 | 1.5882 | 0.05001 | -0.0173 | 31.7576
17 | 1.6007 | 0.05412 | -0.0155 | 29.5769
17.5 | 1.612 | 0.05846 | -0.014 | 27.5744
18 | 1.6207 | 0.06322 | -0.0127 | 25.6359
18.5 | 1.6181 | 0.06926 | -0.0117 | 23.3627
19 | 1.6201 | 0.07505 | -0.0112 | 21.5869
19.5 | 1.6174 | 0.08157 | -0.0112 | 19.8284
20 | 1.6019 | 0.08972 | -0.0118 | 17.8544

## 79. Re 5M Mach 0.50 (1)
BIGFOIL.COM POLAR EXPORT
NACA65A516
NACA65A516 |  |  |  | Cl Max: | 1.466 | at alpha= | 7.5 | deg
JavaFoil+Calcfoil stall+Eppler ext transition |  |  |  | L/D Max: | 159.752 | at alpha= | 3 | deg
Re: | 5000000 |  |  | Cd Min: | 0.00562 | at alpha= | -0.5 | deg
Mach: | 0.5 |  |  | Cl=0 at alpha= | -4.0857 | deg
|  |  |  | @ Cl=0.1, Cd= | 0.0073317
|  |  |  | @ Cl=0.4, Cd= | 0.0070082
|  |  |  | @ Cl=0.6, Cd= | 0.0056791
alpha (deg) | Cl | Cd | Cm | Cl/Cd
-20 | -0.897 | 0.15747 | -0.039 | -5.695
-19.5 | -0.871 | 0.15723 | -0.041 | -5.538
-19 | -0.841 | 0.1516 | -0.04 | -5.549
-18.5 | -0.812 | 0.14482 | -0.04 | -5.61
-18 | -0.784 | 0.14188 | -0.04 | -5.529
-17.5 | -0.757 | 0.13425 | -0.041 | -5.638
-17 | -0.729 | 0.13251 | -0.041 | -5.504
-16.5 | -0.702 | 0.12805 | -0.042 | -5.48
-16 | -0.674 | 0.12017 | -0.043 | -5.61
-15.5 | -0.646 | 0.1174 | -0.043 | -5.502
-15 | -0.617 | 0.11315 | -0.042 | -5.451
-14.5 | -0.589 | 0.10874 | -0.042 | -5.416
-14 | -0.561 | 0.1052 | -0.043 | -5.333
-13.5 | -0.533 | 0.09966 | -0.044 | -5.348
-13 | -0.505 | 0.09779 | -0.044 | -5.164
-12.5 | -0.477 | 0.09575 | -0.044 | -4.977
-12 | -0.448 | 0.08792 | -0.044 | -5.098
-11.5 | -0.42 | 0.07825 | -0.045 | -5.37
-11 | -0.392 | 0.07212 | -0.046 | -5.438
-10.5 | -0.363 | 0.07732 | -0.044 | -4.695
-10 | -0.335 | 0.0693 | -0.046 | -4.838
-9.5 | -0.308 | 0.06147 | -0.049 | -5.006
-9 | -0.279 | 0.06035 | -0.049 | -4.624
-8.5 | -0.389 | 0.05191 | -0.054 | -7.501
-8 | -0.467 | 0.01102 | -0.097 | -42.368
-7.5 | -0.437 | 0.00999 | -0.1 | -43.707
-7 | -0.386 | 0.0093 | -0.101 | -41.455
-6.5 | -0.327 | 0.00882 | -0.102 | -37.056
-6 | -0.263 | 0.0084 | -0.104 | -31.278
-5.5 | -0.196 | 0.00811 | -0.105 | -24.174
-5 | -0.128 | 0.00786 | -0.106 | -16.26
-4.5 | -0.058 | 0.00763 | -0.108 | -7.626
-4 | 0.012 | 0.00747 | -0.109 | 1.633
-3.5 | 0.083 | 0.00737 | -0.11 | 11.277
-3 | 0.154 | 0.00721 | -0.112 | 21.385
-2.5 | 0.226 | 0.00713 | -0.113 | 31.639
-2 | 0.298 | 0.00707 | -0.114 | 42.077
-1.5 | 0.369 | 0.00703 | -0.115 | 52.491
-1 | 0.44 | 0.00698 | -0.117 | 63.107
-0.5 | 0.511 | 0.00562 | -0.118 | 91.073
0 | 0.583 | 0.00566 | -0.119 | 102.917
0.5 | 0.654 | 0.00574 | -0.12 | 113.854
1 | 0.725 | 0.00587 | -0.122 | 123.433
1.5 | 0.796 | 0.00607 | -0.123 | 131.212
2 | 0.867 | 0.0062 | -0.124 | 139.862
2.5 | 0.938 | 0.00643 | -0.125 | 145.9
3 | 1 | 0.00626 | -0.126 | 159.752
3.5 | 1.066 | 0.00694 | -0.127 | 153.558
4 | 1.12 | 0.01248 | -0.127 | 89.755
4.5 | 1.184 | 0.01307 | -0.128 | 90.593
5 | 1.245 | 0.01369 | -0.129 | 90.98
5.5 | 1.304 | 0.01434 | -0.13 | 90.933
6 | 1.36 | 0.01506 | -0.131 | 90.294
6.5 | 1.407 | 0.01592 | -0.132 | 88.381
7 | 1.444 | 0.01681 | -0.133 | 85.892
7.5 | 1.466 | 0.0179 | -0.134 | 81.892
8 | 1.452 | 0.0199 | -0.135 | 72.963
8.5 | 1.372 | 0.02194 | -0.136 | 62.552
9 | 0.884 | 0.02544 | -0.136 | 34.75
9.5 | 0.912 | 0.02697 | -0.136 | 33.83
10 | 0.79 | 0.07067 | -0.073 | 11.186
10.5 | 0.816 | 0.08021 | -0.069 | 10.174
11 | 0.844 | 0.0769 | -0.072 | 10.978
11.5 | 0.87 | 0.08929 | -0.071 | 9.747
12 | 0.899 | 0.09481 | -0.074 | 9.479
12.5 | 0.926 | 0.09304 | -0.075 | 9.948

## 80. Re 5M Mach 0.50 (2)
BIGFOIL.COM POLAR EXPORT
NACA65A516
NACA65A516 |  |  |  | Cl Max: | 1.4228 | at alpha= | 12.5 | deg
XFOIL ncrit=9 |  |  |  | L/D Max: | 141.421 | at alpha= | 3 | deg
Re: | 5000000 |  |  | Cd Min: | 0.21634 | at alpha= | -20 | deg
Mach: | 0.5 |  |  | Cl=0 at alpha= | -3.7041 | deg
|  |  |  | @ Cl=0.1, Cd= | 0.0064249
|  |  |  | @ Cl=0.4, Cd= | 0.0049714
|  |  |  | @ Cl=0.6, Cd= | 0.0050216
alpha (deg) | Cl | Cd | Cm | Cl/Cd
-20 | -0.4165 | 0.21634 | -0.0573 | -1.9252
-19.5 | -0.3882 | 0.20948 | -0.0635 | -1.8532
-19 | -0.3715 | 0.201 | -0.0679 | -1.8483
-18.5 | -0.3579 | 0.19164 | -0.0726 | -1.8676
-18 | -0.3397 | 0.18397 | -0.077 | -1.8465
-17.5 | -0.3222 | 0.17624 | -0.0813 | -1.8282
-17 | -0.318 | 0.16503 | -0.0865 | -1.9269
-16.5 | -0.3001 | 0.15797 | -0.0906 | -1.8997
-16 | -0.2912 | 0.14877 | -0.0953 | -1.9574
-15.5 | -0.2937 | 0.13762 | -0.1009 | -2.1341
-15 | -0.2905 | 0.12822 | -0.1059 | -2.2656
-14 | -0.3031 | 0.10736 | -0.1173 | -2.8232
-13.5 | -0.3068 | 0.09803 | -0.1227 | -3.1297
-13 | -0.3423 | 0.08457 | -0.1312 | -4.0475
-12.5 | -0.3709 | 0.07249 | -0.1393 | -5.1166
-12 | -0.3919 | 0.06004 | -0.1479 | -6.5273
-11.5 | -0.4175 | 0.04798 | -0.1577 | -8.7015
-11 | -0.447 | 0.03858 | -0.164 | -11.5863
-10.5 | -0.485 | 0.03027 | -0.1669 | -16.0225
-10 | -0.5274 | 0.02284 | -0.1658 | -23.0911
-9.5 | -0.5491 | 0.01709 | -0.1607 | -32.1299
-9 | -0.5452 | 0.01305 | -0.1532 | -41.7778
-8.5 | -0.5153 | 0.01094 | -0.1459 | -47.1024
-8 | -0.4731 | 0.0098 | -0.1393 | -48.2755
-7.5 | -0.4165 | 0.00905 | -0.1351 | -46.0221
-7 | -0.3582 | 0.0085 | -0.1314 | -42.1412
-6.5 | -0.3016 | 0.00801 | -0.1278 | -37.6529
-5.5 | -0.1891 | 0.00738 | -0.1209 | -25.6233
-5 | -0.1358 | 0.00714 | -0.1173 | -19.0196
-4.5 | -0.084 | 0.00696 | -0.1135 | -12.069
-4 | -0.03 | 0.00679 | -0.1103 | -4.4183
-3.5 | 0.0207 | 0.00661 | -0.1066 | 3.1316
-3 | 0.0737 | 0.00648 | -0.1035 | 11.3735
-2.5 | 0.1262 | 0.00637 | -0.1005 | 19.8116
-2 | 0.1774 | 0.00625 | -0.0973 | 28.384
-1.5 | 0.2293 | 0.00619 | -0.0943 | 37.0436
-1 | 0.2802 | 0.00609 | -0.0912 | 46.0099
-0.5 | 0.3122 | 0.00573 | -0.0842 | 54.4852
0 | 0.3609 | 0.00507 | -0.0813 | 71.1834
0.5 | 0.4442 | 0.00486 | -0.0858 | 91.3992
1 | 0.5222 | 0.00488 | -0.0889 | 107.0082
1.5 | 0.5988 | 0.00502 | -0.0916 | 119.2829
2 | 0.6788 | 0.00513 | -0.095 | 132.3197
2.5 | 0.7454 | 0.00536 | -0.0954 | 139.0672
3 | 0.8061 | 0.0057 | -0.0946 | 141.4211
3.5 | 0.8445 | 0.00656 | -0.0896 | 128.7348
4 | 0.8629 | 0.00806 | -0.0813 | 107.0596
4.5 | 0.8739 | 0.00995 | -0.0724 | 87.8291
5 | 0.8808 | 0.01223 | -0.0636 | 72.0196
5.5 | 0.8958 | 0.01447 | -0.0565 | 61.9074
6 | 0.9407 | 0.01564 | -0.0535 | 60.1471
6.5 | 0.9896 | 0.01671 | -0.0511 | 59.222
7 | 1.0348 | 0.01802 | -0.0483 | 57.4251
7.5 | 1.0776 | 0.01954 | -0.0451 | 55.1484
8 | 1.1242 | 0.02097 | -0.0423 | 53.6099
8.5 | 1.168 | 0.02262 | -0.0392 | 51.6357
9 | 1.2073 | 0.02461 | -0.0357 | 49.0573
9.5 | 1.2496 | 0.02658 | -0.0325 | 47.0128
10 | 1.2892 | 0.02878 | -0.0291 | 44.795
10.5 | 1.3307 | 0.03114 | -0.0258 | 42.7328
11 | 1.3755 | 0.03424 | -0.0242 | 40.1723
11.5 | 1.4013 | 0.03768 | -0.0197 | 37.1895
12 | 1.4201 | 0.04178 | -0.015 | 33.9899
12.5 | 1.4228 | 0.04724 | -0.0099 | 30.1185
13 | 1.4074 | 0.0543 | -0.0052 | 25.919
13.5 | 1.3798 | 0.06258 | -0.0016 | 22.0486
14 | 1.3425 | 0.07232 | 0.0003 | 18.5633
14.5 | 1.3127 | 0.08233 | 0.0001 | 15.9444
15 | 1.2717 | 0.09432 | -0.0024 | 13.4828
15.5 | 1.2305 | 0.10738 | -0.0072 | 11.4593
16 | 1.1949 | 0.1208 | -0.0136 | 9.8916
16.5 | 1.1647 | 0.1343 | -0.0211 | 8.6724
17 | 1.143 | 0.14732 | -0.0289 | 7.7586
17.5 | 1.1238 | 0.16045 | -0.037 | 7.0041

## 81. Re 6M Mach 0.00 (1)
BIGFOIL.COM POLAR EXPORT
NACA65A516
NACA65A516 |  |  |  | Cl Max: | 1.577 | at alpha= | 11.5 | deg
JavaFoil+Calcfoil stall+Eppler ext transition |  |  |  | L/D Max: | 151.817 | at alpha= | 3.5 | deg
Re: | 6000000 |  |  | Cd Min: | 0.00506 | at alpha= | -1 | deg
Mach: | 0 |  |  | Cl=0 at alpha= | -4.0887 | deg
|  |  |  | @ Cl=0.1, Cd= | 0.0066729
|  |  |  | @ Cl=0.4, Cd= | 0.0050631
|  |  |  | @ Cl=0.6, Cd= | 0.0052439
alpha (deg) | Cl | Cd | Cm | Cl/Cd
-18 | -0.707 | 0.13106 | -0.035 | -5.392
-17.5 | -0.721 | 0.12537 | -0.036 | -5.747
-17 | -0.731 | 0.11818 | -0.037 | -6.188
-16.5 | -0.739 | 0.11069 | -0.038 | -6.672
-16 | -0.743 | 0.10497 | -0.039 | -7.077
-15.5 | -0.747 | 0.09717 | -0.042 | -7.686
-15 | -0.749 | 0.08847 | -0.045 | -8.469
-14.5 | -0.753 | 0.07711 | -0.049 | -9.763
-14 | -0.802 | 0.0381 | -0.062 | -21.035
-13.5 | -0.818 | 0.02421 | -0.067 | -33.812
-13 | -0.82 | 0.01765 | -0.07 | -46.461
-12.5 | -0.805 | 0.0154 | -0.072 | -52.281
-12 | -0.794 | 0.01273 | -0.074 | -62.351
-11.5 | -0.77 | 0.01149 | -0.076 | -66.988
-11 | -0.739 | 0.01074 | -0.078 | -68.815
-10.5 | -0.706 | 0.00992 | -0.08 | -71.163
-10 | -0.662 | 0.00944 | -0.081 | -70.11
-9.5 | -0.615 | 0.00914 | -0.082 | -67.341
-9 | -0.566 | 0.00878 | -0.083 | -64.5
-8.5 | -0.515 | 0.00849 | -0.084 | -60.602
-8 | -0.461 | 0.00822 | -0.085 | -56.139
-7.5 | -0.406 | 0.00796 | -0.086 | -51.032
-7 | -0.349 | 0.00774 | -0.088 | -45.136
-6.5 | -0.291 | 0.00753 | -0.089 | -38.683
-6 | -0.232 | 0.00735 | -0.09 | -31.592
-5.5 | -0.172 | 0.00715 | -0.091 | -24.083
-5 | -0.112 | 0.00701 | -0.092 | -15.919
-4.5 | -0.051 | 0.0069 | -0.093 | -7.348
-4 | 0.011 | 0.0068 | -0.094 | 1.558
-3.5 | 0.072 | 0.0067 | -0.095 | 10.761
-3 | 0.134 | 0.00664 | -0.097 | 20.158
-2.5 | 0.196 | 0.00653 | -0.098 | 29.937
-2 | 0.258 | 0.00648 | -0.099 | 39.753
-1.5 | 0.32 | 0.00645 | -0.1 | 49.538
-1 | 0.381 | 0.00506 | -0.101 | 75.33
-0.5 | 0.443 | 0.00507 | -0.102 | 87.301
0 | 0.505 | 0.00514 | -0.103 | 98.245
0.5 | 0.566 | 0.0052 | -0.104 | 108.874
1 | 0.628 | 0.00528 | -0.105 | 118.938
1.5 | 0.689 | 0.00539 | -0.106 | 128.002
2 | 0.751 | 0.00548 | -0.108 | 137.109
2.5 | 0.812 | 0.00565 | -0.109 | 143.649
3 | 0.87 | 0.00582 | -0.11 | 149.346
3.5 | 0.93 | 0.00612 | -0.111 | 151.817
4 | 0.989 | 0.00668 | -0.112 | 147.959
4.5 | 1.042 | 0.01037 | -0.112 | 100.483
5 | 1.098 | 0.01072 | -0.113 | 102.377
5.5 | 1.153 | 0.0111 | -0.114 | 103.872
6 | 1.207 | 0.01148 | -0.115 | 105.197
6.5 | 1.259 | 0.0119 | -0.116 | 105.858
7 | 1.309 | 0.01234 | -0.116 | 106.054
7.5 | 1.356 | 0.01284 | -0.117 | 105.606
8 | 1.399 | 0.01335 | -0.118 | 104.867
8.5 | 1.439 | 0.01383 | -0.119 | 104.024
9 | 1.475 | 0.01443 | -0.12 | 102.156
9.5 | 1.506 | 0.01548 | -0.121 | 97.266
10 | 1.533 | 0.01613 | -0.121 | 95.042
10.5 | 1.555 | 0.01693 | -0.122 | 91.852
11 | 1.57 | 0.01771 | -0.123 | 88.665
11.5 | 1.577 | 0.01863 | -0.124 | 84.645
12 | 1.577 | 0.01968 | -0.124 | 80.131
12.5 | 1.57 | 0.02078 | -0.125 | 75.546
13 | 1.557 | 0.0219 | -0.125 | 71.07
13.5 | 1.539 | 0.02301 | -0.126 | 66.885
14 | 1.516 | 0.02437 | -0.127 | 62.187
14.5 | 1.487 | 0.0259 | -0.127 | 57.414
15 | 1.455 | 0.02734 | -0.128 | 53.204
15.5 | 1.418 | 0.02934 | -0.128 | 48.321
16 | 1.377 | 0.0312 | -0.128 | 44.138
16.5 | 1.331 | 0.03408 | -0.128 | 39.062

## 82. Re 6M Mach 0.00 (2)
BIGFOIL.COM POLAR EXPORT
NACA65A516
NACA65A516 |  |  |  | Cl Max: | 1.7081 | at alpha= | 20 | deg
XFOIL ncrit=9 |  |  |  | L/D Max: | 140.678 | at alpha= | 2.5 | deg
Re: | 6000000 |  |  | Cd Min: | 0.06285 | at alpha= | 20 | deg
Mach: | 0 |  |  | Cl=0 at alpha= | -4.022 | deg
|  |  |  | @ Cl=0.1, Cd= | 0.0058793
|  |  |  | @ Cl=0.4, Cd= | 0.0042362
|  |  |  | @ Cl=0.6, Cd= | 0.0045157
alpha (deg) | Cl | Cd | Cm | Cl/Cd
-20 | -1.3226 | 0.03597 | -0.1151 | -36.7695
-19.5 | -1.3166 | 0.03092 | -0.1174 | -42.5809
-19 | -1.2926 | 0.02773 | -0.1197 | -46.6138
-18.5 | -1.2765 | 0.02512 | -0.1192 | -50.8161
-18 | -1.2556 | 0.02289 | -0.1186 | -54.8536
-17.5 | -1.2321 | 0.02091 | -0.1179 | -58.924
-17 | -1.203 | 0.01938 | -0.1172 | -62.0743
-16.5 | -1.1743 | 0.01786 | -0.1162 | -65.7503
-16 | -1.1479 | 0.0163 | -0.1145 | -70.4233
-15 | -1.082 | 0.01422 | -0.1111 | -76.09
-14.5 | -1.0448 | 0.01346 | -0.1092 | -77.6226
-14 | -1.0039 | 0.01286 | -0.1078 | -78.0638
-13.5 | -0.9638 | 0.01223 | -0.106 | -78.8062
-13 | -0.9267 | 0.01154 | -0.1034 | -80.3033
-12.5 | -0.8818 | 0.01092 | -0.1023 | -80.7509
-12 | -0.8334 | 0.01042 | -0.1018 | -79.9808
-11.5 | -0.7837 | 0.00999 | -0.1014 | -78.4484
-11 | -0.7354 | 0.00948 | -0.1006 | -77.5738
-10.5 | -0.6861 | 0.009 | -0.1001 | -76.2333
-10 | -0.6348 | 0.00866 | -0.0998 | -73.3025
-9.5 | -0.5825 | 0.00834 | -0.0997 | -69.8441
-9 | -0.5316 | 0.00794 | -0.0993 | -66.9521
-8.5 | -0.4783 | 0.00768 | -0.0994 | -62.2786
-8 | -0.4247 | 0.00742 | -0.0995 | -57.2372
-7.5 | -0.3712 | 0.00715 | -0.0995 | -51.9161
-7 | -0.3163 | 0.00694 | -0.0998 | -45.5764
-6.5 | -0.2605 | 0.00674 | -0.1003 | -38.6499
-6 | -0.2046 | 0.00656 | -0.1008 | -31.189
-5.5 | -0.1506 | 0.00641 | -0.1008 | -23.4945
-5 | -0.0981 | 0.00631 | -0.1005 | -15.5468
-4.5 | -0.0478 | 0.00617 | -0.0996 | -7.7472
-4 | 0.0022 | 0.00605 | -0.0986 | 0.36364
-3 | 0.0997 | 0.00588 | -0.0961 | 16.9558
-2.5 | 0.1443 | 0.00578 | -0.0938 | 24.9654
-2 | 0.1902 | 0.00568 | -0.0919 | 33.4859
-1.5 | 0.2316 | 0.00547 | -0.089 | 42.34
-1 | 0.2686 | 0.00509 | -0.0852 | 52.7701
0 | 0.3528 | 0.0043 | -0.0801 | 82.0465
0.5 | 0.412 | 0.00422 | -0.0813 | 97.6303
1 | 0.4716 | 0.00427 | -0.0826 | 110.445
1.5 | 0.5336 | 0.00436 | -0.0845 | 122.3853
2 | 0.5951 | 0.0045 | -0.0863 | 132.2444
2.5 | 0.664 | 0.00472 | -0.0898 | 140.678
4.5 | 0.8298 | 0.00752 | -0.0809 | 110.3457
5 | 0.8576 | 0.00857 | -0.0763 | 100.07
5.5 | 0.8843 | 0.00969 | -0.0715 | 91.259
6 | 0.9267 | 0.01025 | -0.0698 | 90.4098
6.5 | 0.9719 | 0.01068 | -0.0686 | 91.0019
7 | 1.0157 | 0.01119 | -0.0672 | 90.7685
7.5 | 1.0579 | 0.01175 | -0.0656 | 90.034
8 | 1.102 | 0.01225 | -0.0644 | 89.9592
8.5 | 1.1443 | 0.01283 | -0.0631 | 89.1894
9 | 1.1834 | 0.01356 | -0.0612 | 87.2714
9.5 | 1.2236 | 0.01427 | -0.0596 | 85.7463
10 | 1.2627 | 0.01503 | -0.058 | 84.012
10.5 | 1.2973 | 0.01584 | -0.0555 | 81.9003
11 | 1.3497 | 0.01684 | -0.0572 | 80.1485
11.5 | 1.3819 | 0.01798 | -0.0547 | 76.8576
12 | 1.4108 | 0.01934 | -0.0519 | 72.9473
12.5 | 1.4396 | 0.02076 | -0.0493 | 69.3449
13 | 1.467 | 0.02231 | -0.0467 | 65.7553
13.5 | 1.4926 | 0.02405 | -0.044 | 62.0624
14 | 1.5167 | 0.02597 | -0.0414 | 58.402
14.5 | 1.5407 | 0.02793 | -0.039 | 55.1629
15 | 1.5639 | 0.03004 | -0.0368 | 52.0606
15.5 | 1.5836 | 0.03249 | -0.0344 | 48.7412
16 | 1.6047 | 0.03489 | -0.0323 | 45.9931
16.5 | 1.6247 | 0.03747 | -0.0304 | 43.36
17 | 1.6412 | 0.0404 | -0.0285 | 40.6238
17.5 | 1.6581 | 0.04336 | -0.0269 | 38.2403
18 | 1.6715 | 0.04673 | -0.0252 | 35.7693
18.5 | 1.6828 | 0.0504 | -0.0237 | 33.3889
19 | 1.694 | 0.05414 | -0.0225 | 31.2893
19.5 | 1.7037 | 0.05815 | -0.0215 | 29.2984
20 | 1.7081 | 0.06285 | -0.0206 | 27.1774

## 83. Re 6M Mach 0.10 (1)
BIGFOIL.COM POLAR EXPORT
NACA65A516
NACA65A516 |  |  |  | Cl Max: | 1.571 | at alpha= | 11.5 | deg
JavaFoil+Calcfoil stall+Eppler ext transition |  |  |  | L/D Max: | 152.28 | at alpha= | 3.5 | deg
Re: | 6000000 |  |  | Cd Min: | 0.00506 | at alpha= | -1 | deg
Mach: | 0.1 |  |  | Cl=0 at alpha= | -4.0887 | deg
|  |  |  | @ Cl=0.1, Cd= | 0.0066948
|  |  |  | @ Cl=0.4, Cd= | 0.0050655
|  |  |  | @ Cl=0.6, Cd= | 0.00526
alpha (deg) | Cl | Cd | Cm | Cl/Cd
-18 | -0.671 | 0.13429 | -0.035 | -4.998
-17.5 | -0.689 | 0.12713 | -0.036 | -5.417
-17 | -0.702 | 0.11994 | -0.036 | -5.855
-16.5 | -0.713 | 0.11259 | -0.038 | -6.331
-16 | -0.72 | 0.1069 | -0.039 | -6.74
-15.5 | -0.726 | 0.10006 | -0.04 | -7.252
-15 | -0.729 | 0.09314 | -0.043 | -7.831
-14.5 | -0.731 | 0.0848 | -0.045 | -8.624
-14 | -0.739 | 0.06963 | -0.051 | -10.618
-13.5 | -0.796 | 0.02957 | -0.065 | -26.917
-13 | -0.809 | 0.01896 | -0.07 | -42.644
-12.5 | -0.797 | 0.01634 | -0.072 | -48.753
-12 | -0.781 | 0.01405 | -0.074 | -55.583
-11.5 | -0.767 | 0.01173 | -0.076 | -65.341
-11 | -0.737 | 0.01088 | -0.078 | -67.723
-10.5 | -0.706 | 0.01009 | -0.08 | -69.921
-10 | -0.663 | 0.00957 | -0.081 | -69.231
-9.5 | -0.616 | 0.00924 | -0.082 | -66.73
-9 | -0.568 | 0.00881 | -0.084 | -64.404
-8.5 | -0.516 | 0.00856 | -0.085 | -60.303
-8 | -0.463 | 0.00824 | -0.086 | -56.172
-7.5 | -0.408 | 0.00798 | -0.087 | -51.094
-7 | -0.351 | 0.00775 | -0.088 | -45.294
-6.5 | -0.293 | 0.00758 | -0.089 | -38.615
-6 | -0.233 | 0.00736 | -0.09 | -31.688
-5.5 | -0.173 | 0.00715 | -0.091 | -24.195
-5 | -0.112 | 0.00702 | -0.093 | -15.988
-4.5 | -0.051 | 0.0069 | -0.094 | -7.381
-4 | 0.011 | 0.0068 | -0.095 | 1.566
-3.5 | 0.072 | 0.00674 | -0.096 | 10.758
-3 | 0.134 | 0.00664 | -0.097 | 20.249
-2.5 | 0.197 | 0.00655 | -0.098 | 30.001
-2 | 0.259 | 0.00649 | -0.099 | 39.946
-1.5 | 0.321 | 0.00647 | -0.1 | 49.631
-1 | 0.383 | 0.00506 | -0.102 | 75.685
-0.5 | 0.445 | 0.00508 | -0.103 | 87.709
0 | 0.507 | 0.00514 | -0.104 | 98.636
0.5 | 0.569 | 0.00523 | -0.105 | 108.751
1 | 0.631 | 0.00529 | -0.106 | 119.264
1.5 | 0.693 | 0.00539 | -0.107 | 128.508
2 | 0.755 | 0.00548 | -0.108 | 137.623
2.5 | 0.816 | 0.00567 | -0.109 | 144.011
3 | 0.874 | 0.00583 | -0.11 | 149.826
3.5 | 0.934 | 0.00614 | -0.111 | 152.28
4 | 0.99 | 0.01 | -0.112 | 99.006
4.5 | 1.046 | 0.01044 | -0.113 | 100.229
5 | 1.102 | 0.01079 | -0.114 | 102.13
5.5 | 1.158 | 0.01117 | -0.114 | 103.628
6 | 1.212 | 0.01157 | -0.115 | 104.766
6.5 | 1.265 | 0.01199 | -0.116 | 105.455
7 | 1.314 | 0.01243 | -0.117 | 105.72
7.5 | 1.361 | 0.01295 | -0.118 | 105.105
8 | 1.404 | 0.01346 | -0.119 | 104.296
8.5 | 1.443 | 0.01397 | -0.12 | 103.308
9 | 1.478 | 0.01459 | -0.12 | 101.313
9.5 | 1.508 | 0.01565 | -0.121 | 96.37
10 | 1.534 | 0.01632 | -0.122 | 94.019
10.5 | 1.555 | 0.0171 | -0.123 | 90.909
11 | 1.568 | 0.01797 | -0.124 | 87.266
11.5 | 1.571 | 0.01911 | -0.124 | 82.232
12 | 1.568 | 0.02002 | -0.125 | 78.313
12.5 | 1.557 | 0.02116 | -0.125 | 73.609
13 | 1.54 | 0.02234 | -0.126 | 68.93
13.5 | 1.517 | 0.02364 | -0.127 | 64.191
14 | 1.489 | 0.02494 | -0.127 | 59.713
14.5 | 1.455 | 0.0265 | -0.128 | 54.921
15 | 1.417 | 0.02813 | -0.128 | 50.377
15.5 | 1.374 | 0.03024 | -0.128 | 45.433
16 | 1.324 | 0.03342 | -0.128 | 39.612
16.5 | 1.273 | 0.03609 | -0.128 | 35.274

## 84. Re 6M Mach 0.10 (2)
BIGFOIL.COM POLAR EXPORT
NACA65A516
NACA65A516 |  |  |  | Cl Max: | 1.6983 | at alpha= | 19.5 | deg
XFOIL ncrit=9 |  |  |  | L/D Max: | 141.121 | at alpha= | 2.5 | deg
Re: | 6000000 |  |  | Cd Min: | 0.06618 | at alpha= | 20 | deg
Mach: | 0.1 |  |  | Cl=0 at alpha= | -4.014 | deg
|  |  |  | @ Cl=0.1, Cd= | 0.0058861
|  |  |  | @ Cl=0.4, Cd= | 0.004248
|  |  |  | @ Cl=0.6, Cd= | 0.0045154
alpha (deg) | Cl | Cd | Cm | Cl/Cd
-20 | -1.3015 | 0.04035 | -0.1166 | -32.2553
-19.5 | -1.2869 | 0.03495 | -0.1216 | -36.8212
-19 | -1.2722 | 0.03089 | -0.1232 | -41.1848
-18.5 | -1.2684 | 0.02712 | -0.1228 | -46.7699
-18 | -1.2506 | 0.02453 | -0.1222 | -50.9825
-17.5 | -1.2295 | 0.02226 | -0.1214 | -55.2336
-17 | -1.2029 | 0.02043 | -0.1205 | -58.8791
-16 | -1.1465 | 0.01717 | -0.1182 | -66.7734
-15.5 | -1.1148 | 0.01592 | -0.1166 | -70.0251
-15 | -1.0837 | 0.01471 | -0.1145 | -73.671
-14.5 | -1.048 | 0.01381 | -0.1124 | -75.887
-14 | -1.008 | 0.01313 | -0.1107 | -76.7708
-13.5 | -0.9664 | 0.01251 | -0.109 | -77.2502
-13 | -0.9279 | 0.0118 | -0.1065 | -78.6356
-12.5 | -0.8865 | 0.01114 | -0.1045 | -79.5781
-12 | -0.8384 | 0.01058 | -0.1037 | -79.2439
-11.5 | -0.7886 | 0.0101 | -0.1031 | -78.0792
-11 | -0.7392 | 0.00962 | -0.1024 | -76.8399
-10.5 | -0.69 | 0.00911 | -0.1016 | -75.7409
-10 | -0.6386 | 0.00874 | -0.1012 | -73.0664
-9.5 | -0.5861 | 0.0084 | -0.101 | -69.7738
-9 | -0.5345 | 0.00801 | -0.1005 | -66.7291
-8 | -0.4269 | 0.00748 | -0.1005 | -57.0722
-7.5 | -0.3733 | 0.00718 | -0.1004 | -51.9916
-7 | -0.3181 | 0.00697 | -0.1006 | -45.6385
-6.5 | -0.2624 | 0.00676 | -0.101 | -38.8166
-6 | -0.2061 | 0.00659 | -0.1015 | -31.2747
-5.5 | -0.152 | 0.00643 | -0.1014 | -23.6392
-5 | -0.0991 | 0.00633 | -0.101 | -15.6556
-4.5 | -0.0487 | 0.00619 | -0.1001 | -7.8675
-4 | 0.0014 | 0.00606 | -0.099 | 0.23102
-3.5 | 0.0506 | 0.00599 | -0.0978 | 8.4474
-3 | 0.0984 | 0.00589 | -0.0962 | 16.7063
-2.5 | 0.1433 | 0.00578 | -0.0939 | 24.7924
-2 | 0.1895 | 0.00569 | -0.092 | 33.304
-1.5 | 0.2342 | 0.00556 | -0.0897 | 42.1223
-1 | 0.2688 | 0.0051 | -0.0853 | 52.7059
-0.5 | 0.306 | 0.00468 | -0.0816 | 65.3846
0 | 0.3535 | 0.00431 | -0.0802 | 82.0186
0.5 | 0.4135 | 0.00423 | -0.0816 | 97.7541
1 | 0.4737 | 0.00428 | -0.0829 | 110.6776
1.5 | 0.5361 | 0.00437 | -0.0848 | 122.6773
2 | 0.5983 | 0.00451 | -0.0867 | 132.6608
2.5 | 0.6675 | 0.00473 | -0.0902 | 141.1205
3 | 0.72 | 0.00525 | -0.0902 | 137.1429
4 | 0.7998 | 0.00667 | -0.0848 | 119.91
4.5 | 0.8316 | 0.00758 | -0.0807 | 109.7098
5 | 0.8592 | 0.00864 | -0.0759 | 99.4444
5.5 | 0.8852 | 0.00979 | -0.071 | 90.4188
6 | 0.9279 | 0.01036 | -0.0693 | 89.5656
6.5 | 0.9736 | 0.0108 | -0.0681 | 90.1481
7 | 1.0169 | 0.01134 | -0.0666 | 89.6737
7.5 | 1.0599 | 0.0119 | -0.065 | 89.0672
8 | 1.1037 | 0.01243 | -0.0637 | 88.7932
8.5 | 1.1462 | 0.01303 | -0.0622 | 87.9662
9 | 1.1855 | 0.01378 | -0.0603 | 86.0305
9.5 | 1.2253 | 0.01454 | -0.0586 | 84.271
10 | 1.2648 | 0.01532 | -0.0569 | 82.5587
10.5 | 1.299 | 0.01616 | -0.0543 | 80.3837
11 | 1.3508 | 0.01727 | -0.0558 | 78.2166
11.5 | 1.3841 | 0.0184 | -0.0534 | 75.2228
12 | 1.4131 | 0.01981 | -0.0506 | 71.3327
12.5 | 1.4402 | 0.0214 | -0.0477 | 67.2991
13 | 1.4673 | 0.02304 | -0.045 | 63.6849
13.5 | 1.4933 | 0.02483 | -0.0423 | 60.141
14 | 1.5158 | 0.02693 | -0.0395 | 56.2867
14.5 | 1.541 | 0.02891 | -0.0372 | 53.3034
15 | 1.5625 | 0.03124 | -0.0348 | 50.016
15.5 | 1.583 | 0.03372 | -0.0325 | 46.9454
16 | 1.6031 | 0.03631 | -0.0303 | 44.1504
16.5 | 1.6224 | 0.03905 | -0.0284 | 41.5467
17 | 1.6372 | 0.04223 | -0.0264 | 38.7686
17.5 | 1.6532 | 0.0454 | -0.0247 | 36.4141
18 | 1.6658 | 0.04899 | -0.023 | 34.0029
18.5 | 1.6784 | 0.05267 | -0.0217 | 31.8663
19 | 1.6892 | 0.05659 | -0.0205 | 29.8498
19.5 | 1.6983 | 0.06082 | -0.0195 | 27.9234
20 | 1.6976 | 0.06618 | -0.0187 | 25.6513

## 85. Re 6M Mach 0.25 (1)
BIGFOIL.COM POLAR EXPORT
NACA65A516
NACA65A516 |  |  |  | Cl Max: | 1.54 | at alpha= | 10.5 | deg
JavaFoil+Calcfoil stall+Eppler ext transition |  |  |  | L/D Max: | 152.387 | at alpha= | 3.5 | deg
Re: | 6000000 |  |  | Cd Min: | 0.00509 | at alpha= | -1 | deg
Mach: | 0.25 |  |  | Cl=0 at alpha= | -4.0873 | deg
|  |  |  | @ Cl=0.1, Cd= | 0.0067575
|  |  |  | @ Cl=0.4, Cd= | 0.0050967
|  |  |  | @ Cl=0.6, Cd= | 0.0053243
alpha (deg) | Cl | Cd | Cm | Cl/Cd
-16.5 | -0.488 | 0.13165 | -0.035 | -3.704
-16 | -0.526 | 0.12273 | -0.036 | -4.282
-15.5 | -0.559 | 0.11327 | -0.037 | -4.935
-15 | -0.587 | 0.10556 | -0.039 | -5.566
-14.5 | -0.61 | 0.09811 | -0.04 | -6.222
-14 | -0.627 | 0.09112 | -0.041 | -6.883
-13.5 | -0.639 | 0.08473 | -0.043 | -7.542
-13 | -0.648 | 0.07552 | -0.048 | -8.584
-12.5 | -0.65 | 0.06843 | -0.051 | -9.496
-12 | -0.717 | 0.02382 | -0.071 | -30.121
-11.5 | -0.725 | 0.01591 | -0.076 | -45.541
-11 | -0.718 | 0.01236 | -0.079 | -58.073
-10.5 | -0.692 | 0.01115 | -0.081 | -62.013
-10 | -0.663 | 0.01025 | -0.084 | -64.706
-9.5 | -0.621 | 0.00965 | -0.085 | -64.351
-9 | -0.574 | 0.00919 | -0.086 | -62.49
-8.5 | -0.524 | 0.00886 | -0.087 | -59.195
-8 | -0.471 | 0.00855 | -0.088 | -55.154
-7.5 | -0.416 | 0.00822 | -0.089 | -50.62
-7 | -0.359 | 0.00795 | -0.09 | -45.157
-6.5 | -0.3 | 0.00771 | -0.092 | -38.865
-6 | -0.239 | 0.00749 | -0.093 | -31.896
-5.5 | -0.177 | 0.00727 | -0.094 | -24.417
-5 | -0.115 | 0.00712 | -0.095 | -16.16
-4.5 | -0.052 | 0.00702 | -0.096 | -7.452
-4 | 0.011 | 0.00691 | -0.097 | 1.584
-3.5 | 0.074 | 0.00679 | -0.099 | 10.96
-3 | 0.138 | 0.00671 | -0.1 | 20.581
-2.5 | 0.202 | 0.00665 | -0.101 | 30.349
-2 | 0.266 | 0.00656 | -0.102 | 40.565
-1.5 | 0.33 | 0.00653 | -0.103 | 50.54
-1 | 0.394 | 0.00509 | -0.104 | 77.373
-0.5 | 0.457 | 0.00516 | -0.105 | 88.736
0 | 0.521 | 0.00521 | -0.107 | 100.055
0.5 | 0.585 | 0.00531 | -0.108 | 110.214
1 | 0.648 | 0.00537 | -0.109 | 120.822
1.5 | 0.712 | 0.00546 | -0.11 | 130.391
2 | 0.775 | 0.00559 | -0.111 | 138.816
2.5 | 0.839 | 0.00577 | -0.112 | 145.452
3 | 0.898 | 0.00598 | -0.113 | 150.124
3.5 | 0.96 | 0.0063 | -0.114 | 152.387
4 | 1.014 | 0.01035 | -0.115 | 97.943
4.5 | 1.072 | 0.01081 | -0.116 | 99.123
5 | 1.129 | 0.01119 | -0.116 | 100.896
5.5 | 1.186 | 0.0116 | -0.117 | 102.205
6 | 1.241 | 0.01204 | -0.118 | 103.121
6.5 | 1.294 | 0.01253 | -0.119 | 103.254
7 | 1.343 | 0.01304 | -0.12 | 102.997
7.5 | 1.389 | 0.01363 | -0.121 | 101.941
8 | 1.429 | 0.01421 | -0.122 | 100.614
8.5 | 1.465 | 0.01476 | -0.123 | 99.238
9 | 1.494 | 0.0155 | -0.124 | 96.388
9.5 | 1.517 | 0.01674 | -0.124 | 90.618
10 | 1.532 | 0.01761 | -0.125 | 87.005
10.5 | 1.54 | 0.01862 | -0.126 | 82.733
11 | 1.537 | 0.01969 | -0.127 | 78.042
11.5 | 1.518 | 0.02097 | -0.127 | 72.392
12 | 1.488 | 0.02243 | -0.128 | 66.326
12.5 | 1.446 | 0.02407 | -0.128 | 60.078
13 | 1.395 | 0.02557 | -0.129 | 54.542
13.5 | 1.332 | 0.02751 | -0.129 | 48.405
14 | 1.257 | 0.03006 | -0.13 | 41.821
14.5 | 1.168 | 0.03415 | -0.129 | 34.19
15 | 1.062 | 0.04161 | -0.126 | 25.517
15.5 | 0.87 | 0.09612 | -0.098 | 9.054

## 86. Re 6M Mach 0.25 (2)
BIGFOIL.COM POLAR EXPORT
NACA65A516
NACA65A516 |  |  |  | Cl Max: | 1.6438 | at alpha= | 19 | deg
XFOIL ncrit=9 |  |  |  | L/D Max: | 143.111 | at alpha= | 2.5 | deg
Re: | 6000000 |  |  | Cd Min: | 0.16503 | at alpha= | -20 | deg
Mach: | 0.25 |  |  | Cl=0 at alpha= | -3.9449 | deg
|  |  |  | @ Cl=0.1, Cd= | 0.0059161
|  |  |  | @ Cl=0.4, Cd= | 0.0043405
|  |  |  | @ Cl=0.6, Cd= | 0.0045343
alpha (deg) | Cl | Cd | Cm | Cl/Cd
-20 | -0.5659 | 0.16503 | -0.0562 | -3.4291
-19.5 | -0.588 | 0.14956 | -0.0662 | -3.9315
-19 | -1.0595 | 0.06601 | -0.1187 | -16.0506
-18 | -1.1191 | 0.04345 | -0.1355 | -25.756
-17.5 | -1.1341 | 0.03676 | -0.1376 | -30.8515
-17 | -1.1451 | 0.03107 | -0.1382 | -36.8555
-16.5 | -1.1374 | 0.02716 | -0.1376 | -41.8778
-16 | -1.1281 | 0.02358 | -0.1364 | -47.8414
-15.5 | -1.1062 | 0.02098 | -0.1348 | -52.7264
-15 | -1.0798 | 0.0188 | -0.133 | -57.4362
-14.5 | -1.0486 | 0.01703 | -0.1309 | -61.5737
-14 | -1.0178 | 0.01542 | -0.1281 | -66.0052
-13.5 | -0.9815 | 0.01421 | -0.1253 | -69.0711
-13 | -0.9417 | 0.01325 | -0.1224 | -71.0717
-12.5 | -0.8986 | 0.01245 | -0.1196 | -72.1767
-12 | -0.856 | 0.0117 | -0.1167 | -73.1624
-11.5 | -0.8132 | 0.01096 | -0.1136 | -74.1971
-11 | -0.7617 | 0.01037 | -0.1121 | -73.4523
-10.5 | -0.7091 | 0.00983 | -0.1109 | -72.1363
-10 | -0.6586 | 0.00923 | -0.1093 | -71.3543
-9.5 | -0.605 | 0.00879 | -0.1083 | -68.8282
-9 | -0.5499 | 0.00843 | -0.1075 | -65.2313
-8.5 | -0.4964 | 0.008 | -0.1066 | -62.05
-8 | -0.4405 | 0.0077 | -0.1061 | -57.2078
-7.5 | -0.3844 | 0.00742 | -0.1057 | -51.8059
-7 | -0.3283 | 0.00715 | -0.1054 | -45.9161
-6.5 | -0.2721 | 0.00691 | -0.1051 | -39.3777
-6 | -0.2148 | 0.00674 | -0.105 | -31.8694
-5.5 | -0.1598 | 0.00655 | -0.1045 | -24.3969
-5 | -0.1063 | 0.0064 | -0.1037 | -16.6094
-4.5 | -0.0545 | 0.00628 | -0.1025 | -8.6783
-4 | -0.0054 | 0.00614 | -0.1007 | -0.87948
-3.5 | 0.0436 | 0.00604 | -0.0989 | 7.2185
-2.5 | 0.1392 | 0.00583 | -0.0948 | 23.8765
-2 | 0.1865 | 0.00577 | -0.0927 | 32.3224
-1.5 | 0.2353 | 0.00565 | -0.0909 | 41.646
-0.5 | 0.3103 | 0.00482 | -0.0827 | 64.3776
0 | 0.3566 | 0.00444 | -0.0807 | 80.3153
0.5 | 0.422 | 0.00429 | -0.0829 | 98.3683
1 | 0.4851 | 0.00434 | -0.0845 | 111.7742
1.5 | 0.5503 | 0.00443 | -0.0866 | 124.2212
2 | 0.617 | 0.00457 | -0.0891 | 135.0109
2.5 | 0.6855 | 0.00479 | -0.092 | 143.1106
3 | 0.737 | 0.00534 | -0.0913 | 138.015
3.5 | 0.7762 | 0.00608 | -0.0881 | 127.6645
4 | 0.8101 | 0.00693 | -0.0838 | 116.8975
4.5 | 0.8418 | 0.00788 | -0.0794 | 106.8274
5 | 0.8655 | 0.00911 | -0.0736 | 95.0055
5.5 | 0.8905 | 0.01039 | -0.0684 | 85.7074
6 | 0.9342 | 0.01101 | -0.0665 | 84.8501
6.5 | 0.9816 | 0.01151 | -0.0651 | 85.2824
7.5 | 1.0684 | 0.01285 | -0.0614 | 83.144
8 | 1.1135 | 0.01348 | -0.0598 | 82.6039
8.5 | 1.1551 | 0.01429 | -0.0578 | 80.8328
9 | 1.1945 | 0.01521 | -0.0555 | 78.5339
9.5 | 1.2363 | 0.01606 | -0.0535 | 76.9801
10 | 1.2739 | 0.01715 | -0.0512 | 74.2799
10.5 | 1.305 | 0.01818 | -0.0473 | 71.7822
11 | 1.3606 | 0.01959 | -0.0491 | 69.4538
11.5 | 1.3908 | 0.02121 | -0.046 | 65.5728
12 | 1.4191 | 0.023 | -0.0428 | 61.7
12.5 | 1.4448 | 0.02506 | -0.0395 | 57.6536
13 | 1.4718 | 0.02712 | -0.0366 | 54.2699
13.5 | 1.4962 | 0.02944 | -0.0336 | 50.822
14 | 1.5175 | 0.0321 | -0.0305 | 47.2741
14.5 | 1.5405 | 0.03473 | -0.0279 | 44.3565
15 | 1.5616 | 0.03759 | -0.0253 | 41.543
15.5 | 1.5784 | 0.04091 | -0.0227 | 38.5823
16 | 1.5937 | 0.04443 | -0.0202 | 35.8699
16.5 | 1.6111 | 0.04794 | -0.0182 | 33.6066
17 | 1.6244 | 0.05191 | -0.0163 | 31.2926
17.5 | 1.6357 | 0.05616 | -0.0146 | 29.1257
18 | 1.6418 | 0.06111 | -0.0131 | 26.8663
18.5 | 1.638 | 0.06716 | -0.0118 | 24.3895
19 | 1.6438 | 0.07245 | -0.0112 | 22.6888
19.5 | 1.6386 | 0.07915 | -0.011 | 20.7025
20 | 1.626 | 0.08688 | -0.0114 | 18.7155

## 87. Re 6M Mach 0.50 (1)
BIGFOIL.COM POLAR EXPORT
NACA65A516
NACA65A516 |  |  |  | Cl Max: | 1.467 | at alpha= | 7.5 | deg
JavaFoil+Calcfoil stall+Eppler ext transition |  |  |  | L/D Max: | 159.915 | at alpha= | 3 | deg
Re: | 6000000 |  |  | Cd Min: | 0.00548 | at alpha= | -0.5 | deg
Mach: | 0.5 |  |  | Cl=0 at alpha= | -4.0857 | deg
|  |  |  | @ Cl=0.1, Cd= | 0.0071185
|  |  |  | @ Cl=0.4, Cd= | 0.0068213
|  |  |  | @ Cl=0.6, Cd= | 0.0055816
alpha (deg) | Cl | Cd | Cm | Cl/Cd
-20 | -0.897 | 0.15552 | -0.039 | -5.768
-19.5 | -0.872 | 0.15285 | -0.041 | -5.704
-19 | -0.842 | 0.1474 | -0.04 | -5.712
-18.5 | -0.813 | 0.14215 | -0.04 | -5.718
-18 | -0.785 | 0.13905 | -0.04 | -5.644
-17.5 | -0.757 | 0.1317 | -0.041 | -5.75
-17 | -0.73 | 0.12964 | -0.041 | -5.628
-16.5 | -0.702 | 0.12523 | -0.042 | -5.605
-16 | -0.674 | 0.11735 | -0.043 | -5.746
-15.5 | -0.646 | 0.114 | -0.043 | -5.668
-15 | -0.617 | 0.11163 | -0.042 | -5.528
-14.5 | -0.589 | 0.10276 | -0.043 | -5.734
-14 | -0.561 | 0.09521 | -0.044 | -5.896
-13.5 | -0.533 | 0.08882 | -0.044 | -6.004
-13 | -0.505 | 0.08304 | -0.045 | -6.084
-12.5 | -0.477 | 0.09265 | -0.044 | -5.145
-12 | -0.448 | 0.08511 | -0.045 | -5.268
-11.5 | -0.42 | 0.07774 | -0.046 | -5.408
-11 | -0.392 | 0.07076 | -0.047 | -5.546
-10.5 | -0.363 | 0.07702 | -0.044 | -4.715
-10 | -0.335 | 0.06751 | -0.047 | -4.97
-9.5 | -0.308 | 0.0605 | -0.05 | -5.089
-9 | -0.279 | 0.06034 | -0.049 | -4.628
-8.5 | -0.39 | 0.05094 | -0.056 | -7.658
-8 | -0.468 | 0.01066 | -0.097 | -43.915
-7.5 | -0.437 | 0.00972 | -0.1 | -44.946
-7 | -0.386 | 0.00907 | -0.101 | -42.522
-6.5 | -0.327 | 0.00858 | -0.102 | -38.084
-6 | -0.263 | 0.00821 | -0.104 | -32
-5.5 | -0.196 | 0.00793 | -0.105 | -24.746
-5 | -0.128 | 0.00765 | -0.106 | -16.709
-4.5 | -0.058 | 0.00742 | -0.108 | -7.839
-4 | 0.012 | 0.00731 | -0.109 | 1.668
-3.5 | 0.083 | 0.00714 | -0.11 | 11.634
-3 | 0.154 | 0.00705 | -0.112 | 21.863
-2.5 | 0.226 | 0.00699 | -0.113 | 32.273
-2 | 0.298 | 0.0069 | -0.114 | 43.132
-1.5 | 0.369 | 0.00683 | -0.115 | 54.05
-1 | 0.44 | 0.00681 | -0.117 | 64.66
-0.5 | 0.511 | 0.00548 | -0.118 | 93.418
0 | 0.583 | 0.00556 | -0.119 | 104.891
0.5 | 0.654 | 0.00565 | -0.12 | 115.812
1 | 0.725 | 0.00581 | -0.122 | 124.792
1.5 | 0.796 | 0.00592 | -0.123 | 134.443
2 | 0.867 | 0.00616 | -0.124 | 140.771
2.5 | 0.938 | 0.00643 | -0.125 | 145.871
3 | 1 | 0.00626 | -0.126 | 159.915
3.5 | 1.066 | 0.0071 | -0.127 | 150.183
4 | 1.121 | 0.01211 | -0.127 | 92.562
4.5 | 1.185 | 0.01269 | -0.128 | 93.346
5 | 1.246 | 0.01329 | -0.129 | 93.716
5.5 | 1.305 | 0.01391 | -0.13 | 93.802
6 | 1.361 | 0.01462 | -0.131 | 93.119
6.5 | 1.408 | 0.01547 | -0.132 | 91.034
7 | 1.445 | 0.01633 | -0.133 | 88.52
7.5 | 1.467 | 0.01739 | -0.134 | 84.377
8 | 1.454 | 0.01923 | -0.135 | 75.627
8.5 | 1.374 | 0.02126 | -0.136 | 64.62
9 | 0.885 | 0.02455 | -0.136 | 36.036
9.5 | 0.915 | 0.02584 | -0.137 | 35.411
10 | 0.792 | 0.06852 | -0.075 | 11.556
10.5 | 0.816 | 0.07985 | -0.07 | 10.224
11 | 0.845 | 0.075 | -0.074 | 11.267
11.5 | 0.871 | 0.0864 | -0.072 | 10.081
12 | 0.899 | 0.09286 | -0.074 | 9.679
12.5 | 0.926 | 0.09269 | -0.075 | 9.989

## 88. Re 6M Mach 0.50 (2)
BIGFOIL.COM POLAR EXPORT
NACA65A516
NACA65A516 |  |  |  | Cl Max: | 1.4409 | at alpha= | 12.5 | deg
XFOIL ncrit=9 |  |  |  | L/D Max: | 562.586 | at alpha= | -0.5 | deg
Re: | 6000000 |  |  | Cd Min: | 0.1587 | at alpha= | 17.5 | deg
Mach: | 0.5 |  |  | Cl=0 at alpha= | -3.8437 | deg
|  |  |  | @ Cl=0.1, Cd= | 0.00072365
|  |  |  | @ Cl=0.4, Cd= | 0.0049975
|  |  |  | @ Cl=0.6, Cd= | 0.0047844
alpha (deg) | Cl | Cd | Cm | Cl/Cd
-14.5 | -0.2678 | 0.09332 | -0.1191 | -2.8697
-14 | -0.28 | 0.08407 | -0.1241 | -3.3306
-13.5 | -0.3134 | 0.07202 | -0.1307 | -4.3516
-13 | -0.3537 | 0.05879 | -0.1377 | -6.0163
-12.5 | -0.3848 | 0.04547 | -0.1445 | -8.4627
-12 | -0.4066 | 0.03438 | -0.1511 | -11.8266
-11.5 | -0.4357 | 0.02469 | -0.1564 | -17.6468
-11 | -0.4669 | 0.0169 | -0.1594 | -27.6272
-10.5 | -0.5046 | 0.01063 | -0.1601 | -47.4694
-10 | -0.5433 | 0.00594 | -0.158 | -91.4646
-9.5 | -0.5615 | 0.00319 | -0.1531 | -176.0188
-9 | -0.5433 | 0.00206 | -0.1468 | -263.7379
-8.5 | -0.5057 | 0.00158 | -0.1409 | -320.0633
-8 | -0.4555 | 0.00134 | -0.1363 | -339.9254
-7.5 | -0.3959 | 0.00117 | -0.1335 | -338.3761
-7 | -0.3327 | 0.00107 | -0.1314 | -310.9346
-6.5 | -0.2779 | 0.00099 | -0.1279 | -280.7071
-6 | -0.2226 | 0.00093 | -0.1246 | -239.3548
-5.5 | -0.1688 | 0.00088 | -0.1213 | -191.8182
-5 | -0.1153 | 0.00085 | -0.118 | -135.6471
-4.5 | -0.064 | 0.00082 | -0.1145 | -78.0488
-4 | -0.0146 | 0.00079 | -0.1107 | -18.481
-3.5 | 0.0321 | 0.00076 | -0.1064 | 42.2368
-3 | 0.0838 | 0.00073 | -0.1034 | 114.7945
-2.5 | 0.1348 | 0.00071 | -0.1003 | 189.8592
-2 | 0.1863 | 0.00068 | -0.0974 | 273.9706
-1.5 | 0.2377 | 0.00067 | -0.0945 | 354.7761
-1 | 0.2883 | 0.00064 | -0.0916 | 450.4688
-0.5 | 0.3263 | 0.00058 | -0.0861 | 562.5862
0 | 0.3636 | 0.00522 | -0.0815 | 69.6552
0.5 | 0.4503 | 0.00469 | -0.0871 | 96.0128
1 | 0.5294 | 0.00471 | -0.0904 | 112.3992
1.5 | 0.6148 | 0.0048 | -0.0951 | 128.0833
2 | 0.6894 | 0.00495 | -0.0973 | 139.2727
2.5 | 0.7558 | 0.00518 | -0.0977 | 145.9073
3 | 0.8081 | 0.00569 | -0.0952 | 142.0211
3.5 | 0.8303 | 0.00696 | -0.0872 | 119.296
4 | 0.8524 | 0.00836 | -0.0798 | 101.9617
4.5 | 0.8667 | 0.01018 | -0.0715 | 85.1375
5 | 0.878 | 0.01233 | -0.0633 | 71.2084
5.5 | 0.9065 | 0.01403 | -0.058 | 64.6115
6 | 0.9545 | 0.01505 | -0.0554 | 63.4219
6.5 | 1.0032 | 0.01611 | -0.0529 | 62.2719
7 | 1.0473 | 0.01744 | -0.0497 | 60.0516
7.5 | 1.0935 | 0.01877 | -0.0468 | 58.2579
8 | 1.1402 | 0.02017 | -0.044 | 56.5295
8.5 | 1.1821 | 0.0219 | -0.0406 | 53.9772
9 | 1.2249 | 0.02368 | -0.0373 | 51.7272
9.5 | 1.2673 | 0.0256 | -0.0339 | 49.5039
10 | 1.3068 | 0.02778 | -0.0304 | 47.041
10.5 | 1.3445 | 0.0302 | -0.0267 | 44.5199
11.5 | 1.419 | 0.0365 | -0.0205 | 38.8767
12 | 1.438 | 0.04056 | -0.0156 | 35.4536
12.5 | 1.4409 | 0.04596 | -0.0103 | 31.3512
13 | 1.4237 | 0.05304 | -0.0053 | 26.842
13.5 | 1.3947 | 0.06133 | -0.0015 | 22.7409
14 | 1.3556 | 0.07112 | 0.0006 | 19.0607
14.5 | 1.3235 | 0.08126 | 0.0005 | 16.2872
15 | 1.2812 | 0.09328 | -0.002 | 13.735
15.5 | 1.2412 | 0.10613 | -0.0065 | 11.6951
16 | 1.2049 | 0.11953 | -0.0128 | 10.0803
16.5 | 1.1747 | 0.13294 | -0.0202 | 8.8363
17 | 1.1542 | 0.14565 | -0.0276 | 7.9245
17.5 | 1.1348 | 0.1587 | -0.0357 | 7.1506

## 89. Re 7M Mach 0.00 (1)
BIGFOIL.COM POLAR EXPORT
NACA65A516
NACA65A516 |  |  |  | Cl Max: | 1.578 | at alpha= | 11.5 | deg
JavaFoil+Calcfoil stall+Eppler ext transition |  |  |  | L/D Max: | 147.106 | at alpha= | 3 | deg
Re: | 7000000 |  |  | Cd Min: | 0.005 | at alpha= | -0.5 | deg
Mach: | 0 |  |  | Cl=0 at alpha= | -4.0887 | deg
|  |  |  | @ Cl=0.1, Cd= | 0.0065348
|  |  |  | @ Cl=0.4, Cd= | 0.0050069
|  |  |  | @ Cl=0.6, Cd= | 0.0051794
alpha (deg) | Cl | Cd | Cm | Cl/Cd
-18.5 | -0.691 | 0.1395 | -0.034 | -4.955
-18 | -0.707 | 0.13122 | -0.035 | -5.386
-17.5 | -0.721 | 0.12379 | -0.036 | -5.827
-17 | -0.732 | 0.11666 | -0.038 | -6.274
-16.5 | -0.74 | 0.10913 | -0.039 | -6.777
-16 | -0.745 | 0.10273 | -0.041 | -7.249
-15.5 | -0.749 | 0.09458 | -0.043 | -7.92
-15 | -0.75 | 0.08721 | -0.045 | -8.605
-14.5 | -0.754 | 0.07575 | -0.049 | -9.957
-14 | -0.774 | 0.05282 | -0.057 | -14.658
-13.5 | -0.826 | 0.02147 | -0.068 | -38.471
-13 | -0.823 | 0.01659 | -0.07 | -49.613
-12.5 | -0.807 | 0.01469 | -0.072 | -54.97
-12 | -0.796 | 0.01219 | -0.075 | -65.284
-11.5 | -0.772 | 0.01112 | -0.076 | -69.358
-11 | -0.747 | 0.01033 | -0.079 | -72.268
-10.5 | -0.706 | 0.00969 | -0.08 | -72.855
-10 | -0.662 | 0.00926 | -0.081 | -71.45
-9.5 | -0.615 | 0.00892 | -0.082 | -69.001
-9 | -0.566 | 0.00859 | -0.083 | -65.905
-8.5 | -0.515 | 0.00835 | -0.084 | -61.646
-8 | -0.461 | 0.00802 | -0.085 | -57.492
-7.5 | -0.406 | 0.00776 | -0.087 | -52.29
-7 | -0.349 | 0.0076 | -0.088 | -45.97
-6.5 | -0.291 | 0.00739 | -0.089 | -39.432
-6 | -0.232 | 0.00716 | -0.09 | -32.397
-5.5 | -0.172 | 0.00702 | -0.091 | -24.519
-5 | -0.112 | 0.00689 | -0.092 | -16.197
-4.5 | -0.051 | 0.00677 | -0.093 | -7.483
-4 | 0.011 | 0.00668 | -0.094 | 1.587
-3.5 | 0.072 | 0.00658 | -0.095 | 10.965
-3 | 0.134 | 0.00648 | -0.097 | 20.64
-2.5 | 0.196 | 0.00645 | -0.098 | 30.317
-2 | 0.258 | 0.00638 | -0.099 | 40.41
-1.5 | 0.32 | 0.00634 | -0.1 | 50.406
-1 | 0.381 | 0.00501 | -0.101 | 76.064
-0.5 | 0.443 | 0.005 | -0.102 | 88.513
0 | 0.505 | 0.00509 | -0.103 | 99.109
0.5 | 0.566 | 0.00513 | -0.104 | 110.281
1 | 0.628 | 0.00522 | -0.105 | 120.256
1.5 | 0.689 | 0.00531 | -0.106 | 129.852
2 | 0.751 | 0.00547 | -0.108 | 137.215
2.5 | 0.812 | 0.00563 | -0.109 | 144.189
3 | 0.87 | 0.00591 | -0.11 | 147.106
3.5 | 0.93 | 0.0064 | -0.111 | 145.217
4 | 0.987 | 0.00925 | -0.111 | 106.61
4.5 | 1.043 | 0.01013 | -0.112 | 102.975
5 | 1.099 | 0.01047 | -0.113 | 104.974
5.5 | 1.154 | 0.01083 | -0.114 | 106.561
6 | 1.208 | 0.01119 | -0.115 | 107.936
6.5 | 1.26 | 0.01159 | -0.116 | 108.709
7 | 1.31 | 0.01203 | -0.117 | 108.922
7.5 | 1.357 | 0.01253 | -0.117 | 108.273
8 | 1.4 | 0.01302 | -0.118 | 107.561
8.5 | 1.44 | 0.01347 | -0.119 | 106.883
9 | 1.475 | 0.01406 | -0.12 | 104.972
9.5 | 1.507 | 0.01508 | -0.121 | 99.926
10 | 1.534 | 0.0157 | -0.122 | 97.663
10.5 | 1.556 | 0.01648 | -0.122 | 94.406
11 | 1.572 | 0.01724 | -0.123 | 91.186
11.5 | 1.578 | 0.01812 | -0.124 | 87.112
12 | 1.578 | 0.01914 | -0.124 | 82.466
12.5 | 1.572 | 0.02018 | -0.125 | 77.884
13 | 1.558 | 0.02129 | -0.126 | 73.213
13.5 | 1.54 | 0.02231 | -0.126 | 69.029
14 | 1.517 | 0.02367 | -0.127 | 64.081
14.5 | 1.488 | 0.0251 | -0.127 | 59.3
15 | 1.456 | 0.02654 | -0.128 | 54.868
15.5 | 1.419 | 0.02843 | -0.128 | 49.909
16 | 1.379 | 0.03022 | -0.129 | 45.629
16.5 | 1.334 | 0.03277 | -0.129 | 40.719

## 90. Re 7M Mach 0.00 (2)
BIGFOIL.COM POLAR EXPORT
NACA65A516
NACA65A516 |  |  |  | Cl Max: | 1.7243 | at alpha= | 20 | deg
XFOIL ncrit=9 |  |  |  | L/D Max: | 139.477 | at alpha= | 2.5 | deg
Re: | 7000000 |  |  | Cd Min: | 0.06104 | at alpha= | 20 | deg
Mach: | 0 |  |  | Cl=0 at alpha= | -4.005 | deg
|  |  |  | @ Cl=0.1, Cd= | 0.0057469
|  |  |  | @ Cl=0.4, Cd= | 0.0042136
|  |  |  | @ Cl=0.6, Cd= | 0.0044719
alpha (deg) | Cl | Cd | Cm | Cl/Cd
-20 | -1.3451 | 0.0335 | -0.1156 | -40.1522
-19 | -1.3079 | 0.02665 | -0.1191 | -49.0769
-18.5 | -1.2968 | 0.02371 | -0.1183 | -54.6942
-18 | -1.2742 | 0.02166 | -0.1176 | -58.8273
-17.5 | -1.2491 | 0.01984 | -0.1168 | -62.9587
-16.5 | -1.1896 | 0.01698 | -0.1149 | -70.0589
-16 | -1.1583 | 0.01579 | -0.1134 | -73.3566
-15.5 | -1.1255 | 0.01475 | -0.1117 | -76.3051
-15 | -1.0931 | 0.01374 | -0.1095 | -79.556
-14.5 | -1.0564 | 0.01298 | -0.1075 | -81.3867
-14 | -1.0157 | 0.01236 | -0.1059 | -82.1764
-13.5 | -0.9753 | 0.01183 | -0.104 | -82.4429
-13 | -0.9346 | 0.01125 | -0.102 | -83.0756
-12.5 | -0.8893 | 0.01058 | -0.101 | -84.0548
-12 | -0.8412 | 0.01005 | -0.1004 | -83.7015
-11.5 | -0.7915 | 0.00963 | -0.0999 | -82.1911
-11 | -0.7412 | 0.00923 | -0.0996 | -80.3034
-10.5 | -0.6919 | 0.00876 | -0.099 | -78.984
-10 | -0.6409 | 0.00838 | -0.0987 | -76.4797
-9.5 | -0.5884 | 0.00808 | -0.0986 | -72.8218
-9 | -0.5361 | 0.00776 | -0.0984 | -69.0851
-8.5 | -0.4833 | 0.00746 | -0.0984 | -64.7855
-8 | -0.4291 | 0.00724 | -0.0986 | -59.268
-7.5 | -0.3757 | 0.00696 | -0.0986 | -53.9799
-7 | -0.3202 | 0.00679 | -0.099 | -47.1576
-6.5 | -0.2656 | 0.00656 | -0.0992 | -40.4878
-6 | -0.2092 | 0.0064 | -0.0998 | -32.6875
-5.5 | -0.1536 | 0.00626 | -0.1002 | -24.5367
-5 | -0.1006 | 0.00613 | -0.0999 | -16.4111
-4.5 | -0.0492 | 0.00602 | -0.0993 | -8.1728
-4 | 0.0005 | 0.00591 | -0.0983 | 0.084602
-3.5 | 0.0507 | 0.00581 | -0.0973 | 8.7263
-3 | 0.0988 | 0.00575 | -0.0959 | 17.1826
-2.5 | 0.1445 | 0.00563 | -0.0939 | 25.6661
-2 | 0.1901 | 0.00556 | -0.0919 | 34.1906
-1.5 | 0.2361 | 0.00544 | -0.09 | 43.4007
-0.5 | 0.3107 | 0.00468 | -0.0825 | 66.3889
0 | 0.3537 | 0.00435 | -0.0801 | 81.3103
0.5 | 0.4114 | 0.00418 | -0.0812 | 98.4211
1 | 0.4735 | 0.00418 | -0.083 | 113.2775
1.5 | 0.5378 | 0.00428 | -0.0855 | 125.6542
2 | 0.5996 | 0.00447 | -0.0873 | 134.1387
2.5 | 0.6667 | 0.00478 | -0.0906 | 139.477
3 | 0.714 | 0.00546 | -0.0896 | 130.7692
3.5 | 0.7564 | 0.00609 | -0.0875 | 124.2036
4 | 0.7953 | 0.00677 | -0.0847 | 117.4742
4.5 | 0.8283 | 0.00762 | -0.0808 | 108.7008
5.5 | 0.8899 | 0.00951 | -0.0726 | 93.5752
6 | 0.934 | 0.00999 | -0.0712 | 93.4935
6.5 | 0.9802 | 0.01038 | -0.0701 | 94.4316
7 | 1.0234 | 0.01089 | -0.0686 | 93.9761
7.5 | 1.0675 | 0.01137 | -0.0673 | 93.8874
8 | 1.1119 | 0.01185 | -0.0661 | 93.8312
8.5 | 1.1525 | 0.01248 | -0.0644 | 92.3478
9 | 1.193 | 0.01314 | -0.0627 | 90.7915
9.5 | 1.2338 | 0.01379 | -0.0612 | 89.4706
10 | 1.2705 | 0.01465 | -0.0591 | 86.7235
10.5 | 1.3089 | 0.01546 | -0.0575 | 84.6636
11 | 1.3585 | 0.01634 | -0.0584 | 83.1395
11.5 | 1.3909 | 0.01746 | -0.0559 | 79.6621
12 | 1.4214 | 0.0187 | -0.0533 | 76.0107
12.5 | 1.4499 | 0.02011 | -0.0506 | 72.0985
13 | 1.4762 | 0.0217 | -0.0478 | 68.0276
13.5 | 1.5035 | 0.0233 | -0.0452 | 64.5279
14 | 1.5271 | 0.02521 | -0.0425 | 60.5752
14.5 | 1.5524 | 0.02707 | -0.0402 | 57.3476
15 | 1.5739 | 0.02925 | -0.0377 | 53.8085
15.5 | 1.5967 | 0.03144 | -0.0355 | 50.7856
16 | 1.617 | 0.03387 | -0.0333 | 47.7414
16.5 | 1.6369 | 0.0364 | -0.0313 | 44.9698
17 | 1.6531 | 0.03932 | -0.0293 | 42.0422
17.5 | 1.6705 | 0.04221 | -0.0276 | 39.5759
18 | 1.6852 | 0.04542 | -0.0259 | 37.1026
18.5 | 1.6991 | 0.0488 | -0.0245 | 34.8176
19 | 1.7117 | 0.05237 | -0.0232 | 32.6847
19.5 | 1.7224 | 0.05621 | -0.0221 | 30.6422
20 | 1.7243 | 0.06104 | -0.021 | 28.2487

## 91. Re 7M Mach 0.10 (1)
BIGFOIL.COM POLAR EXPORT
NACA65A516
NACA65A516 |  |  |  | Cl Max: | 1.572 | at alpha= | 11.5 | deg
JavaFoil+Calcfoil stall+Eppler ext transition |  |  |  | L/D Max: | 147.611 | at alpha= | 3 | deg
Re: | 7000000 |  |  | Cd Min: | 0.00501 | at alpha= | -1 | deg
Mach: | 0.1 |  |  | Cl=0 at alpha= | -4.0887 | deg
|  |  |  | @ Cl=0.1, Cd= | 0.0065529
|  |  |  | @ Cl=0.4, Cd= | 0.00501
|  |  |  | @ Cl=0.6, Cd= | 0.005195
alpha (deg) | Cl | Cd | Cm | Cl/Cd
-18 | -0.671 | 0.13493 | -0.035 | -4.975
-17.5 | -0.689 | 0.12734 | -0.036 | -5.409
-17 | -0.703 | 0.11931 | -0.037 | -5.889
-16.5 | -0.713 | 0.11187 | -0.038 | -6.376
-16 | -0.721 | 0.1054 | -0.039 | -6.843
-15.5 | -0.727 | 0.09888 | -0.041 | -7.351
-15 | -0.732 | 0.09061 | -0.044 | -8.075
-14.5 | -0.734 | 0.08176 | -0.047 | -8.981
-14 | -0.739 | 0.06978 | -0.051 | -10.59
-13.5 | -0.808 | 0.02476 | -0.067 | -32.613
-13 | -0.813 | 0.01762 | -0.07 | -46.137
-12.5 | -0.8 | 0.01546 | -0.072 | -51.727
-12 | -0.791 | 0.01257 | -0.075 | -62.9
-11.5 | -0.769 | 0.01133 | -0.077 | -67.822
-11 | -0.739 | 0.01057 | -0.078 | -69.935
-10.5 | -0.706 | 0.00985 | -0.08 | -71.632
-10 | -0.663 | 0.00936 | -0.081 | -70.822
-9.5 | -0.616 | 0.00902 | -0.082 | -68.355
-9 | -0.568 | 0.00868 | -0.084 | -65.394
-8.5 | -0.516 | 0.00836 | -0.085 | -61.74
-8 | -0.463 | 0.0081 | -0.086 | -57.168
-7.5 | -0.408 | 0.00784 | -0.087 | -52.014
-7 | -0.351 | 0.00761 | -0.088 | -46.083
-6.5 | -0.293 | 0.00739 | -0.089 | -39.587
-6 | -0.233 | 0.00722 | -0.09 | -32.306
-5.5 | -0.173 | 0.00702 | -0.091 | -24.631
-5 | -0.112 | 0.00689 | -0.093 | -16.274
-4.5 | -0.051 | 0.00679 | -0.094 | -7.499
-4 | 0.011 | 0.00668 | -0.095 | 1.595
-3.5 | 0.072 | 0.00658 | -0.096 | 11.021
-3 | 0.134 | 0.00652 | -0.097 | 20.62
-2.5 | 0.197 | 0.00645 | -0.098 | 30.472
-2 | 0.259 | 0.00638 | -0.099 | 40.607
-1.5 | 0.321 | 0.00636 | -0.1 | 50.498
-1 | 0.383 | 0.00501 | -0.102 | 76.422
-0.5 | 0.445 | 0.00501 | -0.103 | 88.936
0 | 0.507 | 0.00509 | -0.104 | 99.556
0.5 | 0.569 | 0.00516 | -0.105 | 110.253
1 | 0.631 | 0.00523 | -0.106 | 120.758
1.5 | 0.693 | 0.00532 | -0.107 | 130.233
2 | 0.755 | 0.00551 | -0.108 | 136.973
2.5 | 0.816 | 0.00567 | -0.109 | 143.895
3 | 0.874 | 0.00592 | -0.11 | 147.611
3.5 | 0.934 | 0.00642 | -0.111 | 145.474
4 | 0.991 | 0.00931 | -0.112 | 106.41
4.5 | 1.048 | 0.01019 | -0.113 | 102.831
5 | 1.104 | 0.01054 | -0.114 | 104.76
5.5 | 1.159 | 0.01091 | -0.114 | 106.274
6 | 1.213 | 0.01128 | -0.115 | 107.591
6.5 | 1.266 | 0.01168 | -0.116 | 108.333
7 | 1.315 | 0.01213 | -0.117 | 108.465
7.5 | 1.362 | 0.01263 | -0.118 | 107.843
8 | 1.405 | 0.01314 | -0.119 | 106.973
8.5 | 1.444 | 0.01361 | -0.12 | 106.162
9 | 1.479 | 0.01425 | -0.121 | 103.794
9.5 | 1.509 | 0.01524 | -0.121 | 99.014
10 | 1.535 | 0.01589 | -0.122 | 96.613
10.5 | 1.556 | 0.01665 | -0.123 | 93.435
11 | 1.569 | 0.0175 | -0.124 | 89.696
11.5 | 1.572 | 0.01857 | -0.124 | 84.674
12 | 1.57 | 0.01944 | -0.125 | 80.744
12.5 | 1.559 | 0.02054 | -0.126 | 75.893
13 | 1.542 | 0.02171 | -0.126 | 71.002
13.5 | 1.519 | 0.02297 | -0.127 | 66.107
14 | 1.491 | 0.02422 | -0.127 | 61.557
14.5 | 1.457 | 0.02574 | -0.128 | 56.594
15 | 1.419 | 0.02727 | -0.128 | 52.012
15.5 | 1.375 | 0.02933 | -0.129 | 46.899
16 | 1.327 | 0.03215 | -0.129 | 41.272
16.5 | 1.276 | 0.03457 | -0.129 | 36.925

## 92. Re 7M Mach 0.10 (2)
BIGFOIL.COM POLAR EXPORT
NACA65A516
NACA65A516 |  |  |  | Cl Max: | 1.7153 | at alpha= | 19.5 | deg
XFOIL ncrit=9 |  |  |  | L/D Max: | 140.251 | at alpha= | 2.5 | deg
Re: | 7000000 |  |  | Cd Min: | 0.06455 | at alpha= | 20 | deg
Mach: | 0.1 |  |  | Cl=0 at alpha= | -3.9969 | deg
|  |  |  | @ Cl=0.1, Cd= | 0.0057537
|  |  |  | @ Cl=0.4, Cd= | 0.0042279
|  |  |  | @ Cl=0.6, Cd= | 0.0044703
alpha (deg) | Cl | Cd | Cm | Cl/Cd
-20 | -1.3249 | 0.03744 | -0.118 | -35.3873
-19.5 | -1.3056 | 0.03287 | -0.122 | -39.7201
-19 | -1.2929 | 0.02936 | -0.1227 | -44.0361
-18.5 | -1.288 | 0.02575 | -0.122 | -50.0194
-18 | -1.2689 | 0.0233 | -0.1213 | -54.4592
-17.5 | -1.246 | 0.02121 | -0.1205 | -58.7459
-16.5 | -1.1913 | 0.01777 | -0.1183 | -67.04
-16 | -1.1579 | 0.01658 | -0.1172 | -69.8372
-15.5 | -1.1255 | 0.0154 | -0.1154 | -73.0844
-15 | -1.0945 | 0.01423 | -0.1131 | -76.915
-14.5 | -1.0595 | 0.01333 | -0.1108 | -79.4824
-14 | -1.0197 | 0.01263 | -0.1089 | -80.7363
-13.5 | -0.9785 | 0.01203 | -0.107 | -81.3383
-13 | -0.9384 | 0.01148 | -0.1047 | -81.7422
-12.5 | -0.8939 | 0.01081 | -0.1032 | -82.692
-12 | -0.8462 | 0.01021 | -0.1023 | -82.8795
-11.5 | -0.7966 | 0.00974 | -0.1017 | -81.7864
-11 | -0.7454 | 0.00935 | -0.1012 | -79.7219
-10.5 | -0.6958 | 0.00887 | -0.1005 | -78.4442
-10 | -0.6447 | 0.00846 | -0.1 | -76.2057
-9.5 | -0.5921 | 0.00814 | -0.0998 | -72.7396
-9 | -0.5391 | 0.00783 | -0.0996 | -68.8506
-8.5 | -0.4862 | 0.00751 | -0.0995 | -64.7403
-8 | -0.4317 | 0.00727 | -0.0996 | -59.381
-7.5 | -0.3778 | 0.007 | -0.0995 | -53.9714
-7 | -0.3222 | 0.00681 | -0.0998 | -47.3128
-6.5 | -0.2673 | 0.00659 | -0.1 | -40.5615
-6 | -0.2109 | 0.00643 | -0.1004 | -32.7994
-5.5 | -0.1551 | 0.00628 | -0.1007 | -24.6975
-5 | -0.1019 | 0.00615 | -0.1004 | -16.5691
-4.5 | -0.0501 | 0.00604 | -0.0998 | -8.2947
-4 | -0.0003 | 0.00592 | -0.0987 | -0.050676
-3 | 0.0976 | 0.00576 | -0.096 | 16.9444
-2.5 | 0.1433 | 0.00564 | -0.094 | 25.4078
-2 | 0.1897 | 0.00556 | -0.092 | 34.1187
-1.5 | 0.2361 | 0.00545 | -0.0901 | 43.3211
-1 | 0.2728 | 0.00508 | -0.0862 | 53.7008
-0.5 | 0.3115 | 0.00471 | -0.0827 | 66.1359
0 | 0.3547 | 0.00436 | -0.0803 | 81.3532
0.5 | 0.413 | 0.00419 | -0.0814 | 98.568
1 | 0.4756 | 0.0042 | -0.0833 | 113.2381
1.5 | 0.5405 | 0.00429 | -0.0858 | 125.9907
2 | 0.6032 | 0.00448 | -0.0878 | 134.6429
2.5 | 0.6704 | 0.00478 | -0.091 | 140.251
3 | 0.717 | 0.00547 | -0.0898 | 131.0786
3.5 | 0.7589 | 0.00612 | -0.0875 | 124.0033
4 | 0.7972 | 0.00682 | -0.0845 | 116.8915
4.5 | 0.8302 | 0.00767 | -0.0805 | 108.2399
5 | 0.8588 | 0.00869 | -0.0759 | 98.8262
5.5 | 0.8911 | 0.0096 | -0.0722 | 92.8229
6 | 0.9357 | 0.01008 | -0.0707 | 92.8274
6.5 | 0.9816 | 0.01049 | -0.0695 | 93.5748
7 | 1.0253 | 0.01102 | -0.068 | 93.0399
7.5 | 1.0693 | 0.01152 | -0.0666 | 92.8212
8 | 1.1138 | 0.01202 | -0.0654 | 92.6622
8.5 | 1.1546 | 0.01268 | -0.0636 | 91.0568
9 | 1.1948 | 0.01336 | -0.0618 | 89.4311
9.5 | 1.2362 | 0.01403 | -0.0602 | 88.1112
10 | 1.2728 | 0.01493 | -0.0581 | 85.2512
10.5 | 1.3105 | 0.01581 | -0.0563 | 82.8906
11 | 1.3614 | 0.01668 | -0.0573 | 81.6187
11.5 | 1.3924 | 0.01791 | -0.0545 | 77.7443
12 | 1.4221 | 0.01925 | -0.0517 | 73.8753
12.5 | 1.4507 | 0.02072 | -0.0489 | 70.0145
13 | 1.4771 | 0.02237 | -0.0461 | 66.0304
13.5 | 1.5042 | 0.02407 | -0.0435 | 62.4927
14 | 1.5284 | 0.02602 | -0.0408 | 58.7394
14.5 | 1.553 | 0.028 | -0.0384 | 55.4643
15 | 1.5746 | 0.03028 | -0.0358 | 52.0013
15.5 | 1.5977 | 0.03254 | -0.0336 | 49.0996
16 | 1.6157 | 0.03523 | -0.0312 | 45.8615
16.5 | 1.6355 | 0.03789 | -0.0292 | 43.1644
17 | 1.6515 | 0.04094 | -0.0272 | 40.3395
17.5 | 1.6687 | 0.04395 | -0.0255 | 37.9681
18 | 1.6844 | 0.0472 | -0.0239 | 35.6864
18.5 | 1.6946 | 0.05107 | -0.0223 | 33.1819
19 | 1.7063 | 0.05484 | -0.0211 | 31.1142
19.5 | 1.7153 | 0.05903 | -0.0201 | 29.0581
20 | 1.7123 | 0.06455 | -0.0189 | 26.5267

## 93. Re 7M Mach 0.25 (1)
BIGFOIL.COM POLAR EXPORT
NACA65A516
NACA65A516 |  |  |  | Cl Max: | 1.541 | at alpha= | 10.5 | deg
JavaFoil+Calcfoil stall+Eppler ext transition |  |  |  | L/D Max: | 147.996 | at alpha= | 3 | deg
Re: | 7000000 |  |  | Cd Min: | 0.00506 | at alpha= | -1 | deg
Mach: | 0.25 |  |  | Cl=0 at alpha= | -4.0873 | deg
|  |  |  | @ Cl=0.1, Cd= | 0.0066416
|  |  |  | @ Cl=0.4, Cd= | 0.0050629
|  |  |  | @ Cl=0.6, Cd= | 0.0052543
alpha (deg) | Cl | Cd | Cm | Cl/Cd
-17 | -0.445 | 0.13991 | -0.034 | -3.182
-16.5 | -0.488 | 0.1298 | -0.035 | -3.756
-16 | -0.526 | 0.12205 | -0.036 | -4.307
-15.5 | -0.559 | 0.11261 | -0.038 | -4.967
-15 | -0.588 | 0.10435 | -0.039 | -5.632
-14.5 | -0.611 | 0.09715 | -0.04 | -6.287
-14 | -0.628 | 0.09051 | -0.041 | -6.935
-13.5 | -0.64 | 0.08402 | -0.044 | -7.612
-13 | -0.648 | 0.07604 | -0.047 | -8.516
-12.5 | -0.656 | 0.06354 | -0.054 | -10.324
-12 | -0.728 | 0.02006 | -0.073 | -36.29
-11.5 | -0.728 | 0.01499 | -0.076 | -48.526
-11 | -0.72 | 0.01186 | -0.079 | -60.718
-10.5 | -0.693 | 0.01082 | -0.081 | -64.07
-10 | -0.663 | 0.00989 | -0.084 | -67.077
-9.5 | -0.621 | 0.00942 | -0.085 | -65.859
-9 | -0.574 | 0.00903 | -0.086 | -63.57
-8.5 | -0.524 | 0.0087 | -0.087 | -60.256
-8 | -0.471 | 0.00834 | -0.088 | -56.507
-7.5 | -0.416 | 0.00807 | -0.089 | -51.55
-7 | -0.359 | 0.00775 | -0.09 | -46.308
-6.5 | -0.3 | 0.00753 | -0.092 | -39.826
-6 | -0.239 | 0.00735 | -0.093 | -32.528
-5.5 | -0.177 | 0.00714 | -0.094 | -24.851
-5 | -0.115 | 0.007 | -0.095 | -16.452
-4.5 | -0.052 | 0.00689 | -0.096 | -7.589
-4 | 0.011 | 0.00678 | -0.097 | 1.614
-3.5 | 0.074 | 0.00667 | -0.099 | 11.166
-3 | 0.138 | 0.0066 | -0.1 | 20.942
-2.5 | 0.202 | 0.00651 | -0.101 | 31.033
-2 | 0.266 | 0.00645 | -0.102 | 41.258
-1.5 | 0.33 | 0.00642 | -0.103 | 51.443
-1 | 0.394 | 0.00506 | -0.104 | 77.869
-0.5 | 0.457 | 0.00509 | -0.105 | 89.926
0 | 0.521 | 0.00516 | -0.107 | 101.081
0.5 | 0.585 | 0.00524 | -0.108 | 111.628
1 | 0.648 | 0.0053 | -0.109 | 122.335
1.5 | 0.712 | 0.00541 | -0.11 | 131.684
2 | 0.775 | 0.0056 | -0.111 | 138.406
2.5 | 0.839 | 0.00578 | -0.112 | 145.193
3 | 0.898 | 0.00607 | -0.113 | 147.996
3.5 | 0.96 | 0.00663 | -0.114 | 144.736
4 | 1.015 | 0.01011 | -0.115 | 100.382
4.5 | 1.073 | 0.01055 | -0.116 | 101.724
5 | 1.13 | 0.01092 | -0.117 | 103.461
5.5 | 1.187 | 0.01132 | -0.117 | 104.805
6 | 1.242 | 0.01175 | -0.118 | 105.771
6.5 | 1.294 | 0.01226 | -0.119 | 105.524
7 | 1.344 | 0.01276 | -0.12 | 105.304
7.5 | 1.39 | 0.01328 | -0.121 | 104.679
8 | 1.43 | 0.01386 | -0.122 | 103.175
8.5 | 1.466 | 0.01441 | -0.123 | 101.719
9 | 1.495 | 0.01517 | -0.124 | 98.555
9.5 | 1.517 | 0.01633 | -0.124 | 92.953
10 | 1.533 | 0.01715 | -0.125 | 89.439
10.5 | 1.541 | 0.01812 | -0.126 | 85.064
11 | 1.538 | 0.01919 | -0.127 | 80.143
11.5 | 1.52 | 0.02038 | -0.127 | 74.594
12 | 1.489 | 0.02181 | -0.128 | 68.282
12.5 | 1.448 | 0.0234 | -0.128 | 61.868
13 | 1.396 | 0.02486 | -0.129 | 56.166
13.5 | 1.333 | 0.02666 | -0.129 | 49.998
14 | 1.259 | 0.02911 | -0.13 | 43.246
14.5 | 1.17 | 0.03315 | -0.129 | 35.29
15 | 1.07 | 0.03856 | -0.128 | 27.753
15.5 | 0.919 | 0.06639 | -0.116 | 13.842

## 94. Re 7M Mach 0.25 (2)
BIGFOIL.COM POLAR EXPORT
NACA65A516
NACA65A516 |  |  |  | Cl Max: | 1.6644 | at alpha= | 19.5 | deg
XFOIL ncrit=9 |  |  |  | L/D Max: | 144.134 | at alpha= | 2.5 | deg
Re: | 7000000 |  |  | Cd Min: | 0.16385 | at alpha= | -20 | deg
Mach: | 0.25 |  |  | Cl=0 at alpha= | -3.9271 | deg
|  |  |  | @ Cl=0.1, Cd= | 0.0057748
|  |  |  | @ Cl=0.4, Cd= | 0.0043299
|  |  |  | @ Cl=0.6, Cd= | 0.0044605
alpha (deg) | Cl | Cd | Cm | Cl/Cd
-20 | -0.5646 | 0.16385 | -0.0579 | -3.4458
-19.5 | -1.0448 | 0.07609 | -0.1116 | -13.7311
-19 | -1.1033 | 0.05744 | -0.1293 | -19.2079
-18.5 | -1.144 | 0.04701 | -0.1341 | -24.3352
-18 | -1.1614 | 0.03971 | -0.137 | -29.247
-17.5 | -1.1678 | 0.03413 | -0.1381 | -34.2162
-17 | -1.1685 | 0.02942 | -0.138 | -39.7179
-16.5 | -1.1558 | 0.02595 | -0.1372 | -44.5395
-16 | -1.1496 | 0.02222 | -0.1357 | -51.7372
-15.5 | -1.125 | 0.01985 | -0.1339 | -56.6751
-15 | -1.0976 | 0.01778 | -0.1319 | -61.7323
-14.5 | -1.0652 | 0.01618 | -0.1296 | -65.8344
-14 | -1.0298 | 0.01487 | -0.1269 | -69.2535
-13.5 | -0.9946 | 0.01366 | -0.1237 | -72.8111
-13 | -0.954 | 0.01276 | -0.1207 | -74.7649
-12.5 | -0.9106 | 0.01199 | -0.1179 | -75.9466
-12 | -0.8665 | 0.01139 | -0.1149 | -76.0755
-11.5 | -0.8219 | 0.0106 | -0.1123 | -77.5377
-11 | -0.7704 | 0.00997 | -0.1107 | -77.2718
-10.5 | -0.7174 | 0.00948 | -0.1095 | -75.6751
-10 | -0.6648 | 0.00897 | -0.1082 | -74.1137
-9.5 | -0.6113 | 0.00852 | -0.1071 | -71.7488
-9 | -0.5563 | 0.00816 | -0.1064 | -68.174
-8.5 | -0.5013 | 0.00781 | -0.1057 | -64.1869
-8 | -0.4456 | 0.0075 | -0.1051 | -59.4133
-7.5 | -0.389 | 0.00724 | -0.1048 | -53.7293
-7 | -0.3334 | 0.00695 | -0.1043 | -47.9712
-6.5 | -0.2761 | 0.00676 | -0.1043 | -40.8432
-6 | -0.2199 | 0.00655 | -0.104 | -33.5725
-5.5 | -0.1639 | 0.00638 | -0.1037 | -25.6897
-5 | -0.1097 | 0.00624 | -0.103 | -17.5801
-4.5 | -0.0568 | 0.00613 | -0.1021 | -9.2659
-4 | -0.0071 | 0.00599 | -0.1004 | -1.1853
-3.5 | 0.0416 | 0.00589 | -0.0985 | 7.0628
-3 | 0.091 | 0.00579 | -0.0968 | 15.7168
-2.5 | 0.1385 | 0.00571 | -0.0947 | 24.2557
-2 | 0.1879 | 0.0056 | -0.093 | 33.5536
-1.5 | 0.2352 | 0.00553 | -0.0909 | 42.5316
-1 | 0.2768 | 0.0052 | -0.0876 | 53.2308
-0.5 | 0.3151 | 0.00485 | -0.0837 | 64.9691
0 | 0.3598 | 0.00448 | -0.0813 | 80.3125
0.5 | 0.4214 | 0.00425 | -0.0828 | 99.1529
1 | 0.4869 | 0.00427 | -0.0849 | 114.0281
1.5 | 0.555 | 0.00435 | -0.0877 | 127.5862
2 | 0.6242 | 0.00452 | -0.0908 | 138.0973
2.5 | 0.6904 | 0.00479 | -0.0932 | 144.1336
3 | 0.7327 | 0.00557 | -0.0906 | 131.544
3.5 | 0.7706 | 0.0063 | -0.0871 | 122.3175
4.5 | 0.839 | 0.008 | -0.0789 | 104.875
5 | 0.8653 | 0.00914 | -0.0737 | 94.6718
5.5 | 0.8977 | 0.01014 | -0.0697 | 88.5306
6 | 0.943 | 0.01069 | -0.0679 | 88.2133
6.5 | 0.9902 | 0.01118 | -0.0666 | 88.5689
7 | 1.0333 | 0.01183 | -0.0646 | 87.3457
7.5 | 1.0792 | 0.0124 | -0.0631 | 87.0323
8 | 1.1235 | 0.01304 | -0.0613 | 86.158
8.5 | 1.1639 | 0.01389 | -0.0591 | 83.7941
9 | 1.2063 | 0.01467 | -0.0571 | 82.229
9.5 | 1.2472 | 0.01554 | -0.055 | 80.2574
10 | 1.2837 | 0.01665 | -0.0524 | 77.0991
10.5 | 1.3202 | 0.01782 | -0.05 | 74.0853
11 | 1.3721 | 0.01892 | -0.0505 | 72.5211
11.5 | 1.4013 | 0.02056 | -0.0472 | 68.1566
12 | 1.43 | 0.0223 | -0.0439 | 64.1256
12.5 | 1.4566 | 0.02426 | -0.0407 | 60.0412
13 | 1.4822 | 0.02639 | -0.0375 | 56.1652
13.5 | 1.5094 | 0.02849 | -0.0347 | 52.98
14 | 1.5309 | 0.03108 | -0.0315 | 49.2568
14.5 | 1.556 | 0.03353 | -0.0289 | 46.4062
15 | 1.5764 | 0.03638 | -0.0262 | 43.3315
15.5 | 1.5921 | 0.03974 | -0.0234 | 40.0629
16 | 1.611 | 0.04297 | -0.0211 | 37.4913
16.5 | 1.628 | 0.04643 | -0.0189 | 35.0635
17 | 1.641 | 0.05039 | -0.0169 | 32.566
17.5 | 1.6526 | 0.05457 | -0.0151 | 30.284
18 | 1.6589 | 0.05939 | -0.0134 | 27.9323
18.5 | 1.6596 | 0.06499 | -0.0121 | 25.5362
19 | 1.6623 | 0.07048 | -0.0112 | 23.5854
19.5 | 1.6644 | 0.07628 | -0.0108 | 21.8196
20 | 1.6543 | 0.08362 | -0.0109 | 19.7835

## 95. Re 7M Mach 0.50 (1)
BIGFOIL.COM POLAR EXPORT
NACA65A516
NACA65A516 |  |  |  | Cl Max: | 1.468 | at alpha= | 7.5 | deg
JavaFoil+Calcfoil stall+Eppler ext transition |  |  |  | L/D Max: | 158.632 | at alpha= | 3 | deg
Re: | 7000000 |  |  | Cd Min: | 0.0054 | at alpha= | -0.5 | deg
Mach: | 0.5 |  |  | Cl=0 at alpha= | -4.0857 | deg
|  |  |  | @ Cl=0.1, Cd= | 0.0069832
|  |  |  | @ Cl=0.4, Cd= | 0.0066956
|  |  |  | @ Cl=0.6, Cd= | 0.0055087
alpha (deg) | Cl | Cd | Cm | Cl/Cd
-20 | -0.897 | 0.15283 | -0.039 | -5.87
-19.5 | -0.873 | 0.15124 | -0.042 | -5.772
-19 | -0.843 | 0.14599 | -0.041 | -5.774
-18.5 | -0.813 | 0.1392 | -0.04 | -5.844
-18 | -0.785 | 0.13611 | -0.04 | -5.767
-17.5 | -0.757 | 0.12918 | -0.041 | -5.863
-17 | -0.73 | 0.12681 | -0.042 | -5.755
-16.5 | -0.702 | 0.12473 | -0.042 | -5.629
-16 | -0.674 | 0.11577 | -0.043 | -5.826
-15.5 | -0.646 | 0.11349 | -0.043 | -5.695
-15 | -0.617 | 0.11114 | -0.043 | -5.555
-14.5 | -0.59 | 0.10028 | -0.043 | -5.879
-14 | -0.562 | 0.09391 | -0.044 | -5.982
-13.5 | -0.534 | 0.08687 | -0.045 | -6.144
-13 | -0.506 | 0.0816 | -0.046 | -6.197
-12.5 | -0.477 | 0.09115 | -0.045 | -5.23
-12 | -0.449 | 0.08309 | -0.045 | -5.398
-11.5 | -0.421 | 0.07658 | -0.046 | -5.493
-11 | -0.393 | 0.06984 | -0.048 | -5.623
-10.5 | -0.363 | 0.07586 | -0.044 | -4.788
-10 | -0.336 | 0.06713 | -0.047 | -5
-9.5 | -0.308 | 0.05997 | -0.051 | -5.138
-9 | -0.279 | 0.05961 | -0.049 | -4.685
-8.5 | -0.392 | 0.04908 | -0.059 | -7.991
-8 | -0.469 | 0.01039 | -0.097 | -45.135
-7.5 | -0.437 | 0.00948 | -0.1 | -46.071
-7 | -0.386 | 0.00883 | -0.101 | -43.681
-6.5 | -0.327 | 0.00842 | -0.102 | -38.817
-6 | -0.263 | 0.00801 | -0.104 | -32.824
-5.5 | -0.196 | 0.00775 | -0.105 | -25.32
-5 | -0.128 | 0.0075 | -0.106 | -17.027
-4.5 | -0.058 | 0.00728 | -0.108 | -7.99
-4 | 0.012 | 0.00713 | -0.109 | 1.711
-3.5 | 0.083 | 0.007 | -0.11 | 11.869
-3 | 0.154 | 0.00693 | -0.112 | 22.246
-2.5 | 0.226 | 0.00683 | -0.113 | 33.035
-2 | 0.298 | 0.00678 | -0.114 | 43.931
-1.5 | 0.369 | 0.0067 | -0.115 | 55.092
-1 | 0.44 | 0.00669 | -0.117 | 65.831
-0.5 | 0.511 | 0.0054 | -0.118 | 94.647
0 | 0.583 | 0.00548 | -0.119 | 106.254
0.5 | 0.654 | 0.0056 | -0.12 | 116.764
1 | 0.725 | 0.00571 | -0.122 | 126.997
1.5 | 0.796 | 0.0059 | -0.123 | 134.894
2 | 0.867 | 0.00611 | -0.124 | 141.927
2.5 | 0.938 | 0.00639 | -0.125 | 146.786
3 | 1.001 | 0.00631 | -0.126 | 158.632
3.5 | 1.057 | 0.01124 | -0.126 | 94.046
4 | 1.122 | 0.01181 | -0.127 | 94.99
4.5 | 1.185 | 0.01238 | -0.128 | 95.754
5 | 1.247 | 0.01296 | -0.129 | 96.155
5.5 | 1.306 | 0.01356 | -0.13 | 96.257
6 | 1.362 | 0.01424 | -0.132 | 95.665
6.5 | 1.409 | 0.01505 | -0.133 | 93.624
7 | 1.446 | 0.01587 | -0.134 | 91.121
7.5 | 1.468 | 0.01694 | -0.134 | 86.682
8 | 1.455 | 0.01873 | -0.135 | 77.697
8.5 | 1.376 | 0.02066 | -0.136 | 66.576
9 | 0.886 | 0.02392 | -0.136 | 37.033
9.5 | 0.916 | 0.02511 | -0.137 | 36.492
10 | 0.793 | 0.06777 | -0.077 | 11.699
10.5 | 0.817 | 0.07901 | -0.071 | 10.337
11 | 0.847 | 0.07319 | -0.078 | 11.572
11.5 | 0.871 | 0.08602 | -0.073 | 10.13
12 | 0.899 | 0.09179 | -0.074 | 9.793
12.5 | 0.927 | 0.08427 | -0.077 | 11.002

## 96. Re 7M Mach 0.50 (2)
BIGFOIL.COM POLAR EXPORT
NACA65A516
NACA65A516 |  |  |  | Cl Max: | 1.4553 | at alpha= | 12.5 | deg
XFOIL ncrit=9 |  |  |  | L/D Max: | 149.941 | at alpha= | 2.5 | deg
Re: | 7000000 |  |  | Cd Min: | 0.13278 | at alpha= | 16.5 | deg
Mach: | 0.5 |  |  | Cl=0 at alpha= | -99 | deg
|  |  |  | @ Cl=0.1, Cd= | 0.00523
|  |  |  | @ Cl=0.4, Cd= | 0.0050044
|  |  |  | @ Cl=0.6, Cd= | 0.0046722
alpha (deg) | Cl | Cd | Cm | Cl/Cd
0 | 0.3713 | 0.00523 | -0.083 | 70.9943
0.5 | 0.4527 | 0.00459 | -0.0875 | 98.6275
1 | 0.5332 | 0.00462 | -0.0911 | 115.4113
1.5 | 0.6228 | 0.00469 | -0.0968 | 132.7932
2 | 0.6979 | 0.00484 | -0.0991 | 144.1942
2.5 | 0.7617 | 0.00508 | -0.0989 | 149.9409
3 | 0.8013 | 0.00587 | -0.094 | 136.5077
3.5 | 0.8186 | 0.00728 | -0.0853 | 112.4451
4 | 0.8446 | 0.00859 | -0.0786 | 98.3236
4.5 | 0.8626 | 0.01031 | -0.0709 | 83.6663
5 | 0.8699 | 0.01262 | -0.0622 | 68.9303
5.5 | 0.9161 | 0.01364 | -0.0593 | 67.1628
6 | 0.9648 | 0.01461 | -0.0568 | 66.037
6.5 | 1.0128 | 0.01568 | -0.0541 | 64.5918
7 | 1.0589 | 0.01692 | -0.0512 | 62.5827
7.5 | 1.1067 | 0.01815 | -0.0484 | 60.9752
8 | 1.1534 | 0.01952 | -0.0454 | 59.0881
8.5 | 1.1958 | 0.02119 | -0.042 | 56.4323
9 | 1.2397 | 0.02288 | -0.0387 | 54.1827
9.5 | 1.2813 | 0.02482 | -0.0351 | 51.6237
10 | 1.321 | 0.02697 | -0.0314 | 48.9803
11 | 1.3975 | 0.03207 | -0.0246 | 43.5766
11.5 | 1.4332 | 0.03558 | -0.0212 | 40.2811
12 | 1.4532 | 0.03953 | -0.0162 | 36.762
12.5 | 1.4553 | 0.04495 | -0.0106 | 32.376
13 | 1.4365 | 0.05207 | -0.0054 | 27.5879
13.5 | 1.4034 | 0.0606 | -0.0014 | 23.1584
14 | 1.3579 | 0.07086 | 0.0008 | 19.1631
14.5 | 1.3113 | 0.08241 | 0.0003 | 15.9119
15 | 1.2731 | 0.09419 | -0.0023 | 13.5163
16 | 1.1977 | 0.12059 | -0.0135 | 9.932
16.5 | 1.1764 | 0.13278 | -0.02 | 8.8598

## 97. Re 8M Mach 0.00 (1)
BIGFOIL.COM POLAR EXPORT
NACA65A516
NACA65A516 |  |  |  | Cl Max: | 1.579 | at alpha= | 11.5 | deg
JavaFoil+Calcfoil stall+Eppler ext transition |  |  |  | L/D Max: | 142.173 | at alpha= | 2.5 | deg
Re: | 8000000 |  |  | Cd Min: | 0.00497 | at alpha= | -1 | deg
Mach: | 0 |  |  | Cl=0 at alpha= | -4.0887 | deg
|  |  |  | @ Cl=0.1, Cd= | 0.0064439
|  |  |  | @ Cl=0.4, Cd= | 0.0049823
|  |  |  | @ Cl=0.6, Cd= | 0.0051584
alpha (deg) | Cl | Cd | Cm | Cl/Cd
-18.5 | -0.691 | 0.13905 | -0.034 | -4.97
-18 | -0.707 | 0.12989 | -0.035 | -5.444
-17.5 | -0.721 | 0.12321 | -0.036 | -5.854
-17 | -0.732 | 0.11584 | -0.038 | -6.321
-16.5 | -0.74 | 0.10822 | -0.039 | -6.84
-16 | -0.745 | 0.1022 | -0.041 | -7.291
-15.5 | -0.751 | 0.09278 | -0.044 | -8.092
-15 | -0.753 | 0.08489 | -0.046 | -8.868
-14.5 | -0.762 | 0.06932 | -0.052 | -10.999
-14 | -0.823 | 0.028 | -0.065 | -29.406
-13.5 | -0.832 | 0.01948 | -0.068 | -42.7
-13 | -0.822 | 0.01689 | -0.07 | -48.647
-12.5 | -0.808 | 0.01445 | -0.072 | -55.906
-12 | -0.798 | 0.01177 | -0.075 | -67.835
-11.5 | -0.773 | 0.01085 | -0.077 | -71.248
-11 | -0.747 | 0.01009 | -0.079 | -73.969
-10.5 | -0.706 | 0.0095 | -0.08 | -74.263
-10 | -0.662 | 0.00907 | -0.081 | -72.967
-9.5 | -0.615 | 0.00881 | -0.082 | -69.824
-9 | -0.566 | 0.00847 | -0.083 | -66.852
-8.5 | -0.515 | 0.00816 | -0.084 | -63.037
-8 | -0.461 | 0.00791 | -0.085 | -58.336
-7.5 | -0.406 | 0.00764 | -0.087 | -53.156
-7 | -0.349 | 0.00744 | -0.088 | -46.961
-6.5 | -0.291 | 0.00726 | -0.089 | -40.104
-6 | -0.232 | 0.00707 | -0.09 | -32.851
-5.5 | -0.172 | 0.00692 | -0.091 | -24.889
-5 | -0.112 | 0.00678 | -0.092 | -16.471
-4.5 | -0.051 | 0.00668 | -0.093 | -7.586
-4 | 0.011 | 0.00657 | -0.094 | 1.613
-3.5 | 0.072 | 0.00648 | -0.095 | 11.131
-3 | 0.134 | 0.0064 | -0.097 | 20.922
-2.5 | 0.196 | 0.00635 | -0.098 | 30.789
-2 | 0.258 | 0.00628 | -0.099 | 41.057
-1.5 | 0.32 | 0.00626 | -0.1 | 51.07
-1 | 0.381 | 0.00497 | -0.101 | 76.704
-0.5 | 0.443 | 0.00501 | -0.102 | 88.496
0 | 0.505 | 0.00504 | -0.103 | 100.147
0.5 | 0.566 | 0.00512 | -0.104 | 110.629
1 | 0.628 | 0.00519 | -0.105 | 120.985
1.5 | 0.689 | 0.00535 | -0.106 | 128.794
2 | 0.751 | 0.00548 | -0.108 | 136.937
2.5 | 0.812 | 0.00571 | -0.109 | 142.173
3 | 0.87 | 0.00614 | -0.11 | 141.62
3.5 | 0.93 | 0.00678 | -0.111 | 137.071
4 | 0.989 | 0.00973 | -0.112 | 101.609
4.5 | 1.044 | 0.00946 | -0.112 | 110.461
5 | 1.1 | 0.01025 | -0.113 | 107.339
5.5 | 1.155 | 0.01061 | -0.114 | 108.842
6 | 1.209 | 0.01096 | -0.115 | 110.338
6.5 | 1.261 | 0.01138 | -0.116 | 110.762
7 | 1.311 | 0.01177 | -0.117 | 111.334
7.5 | 1.358 | 0.01228 | -0.117 | 110.564
8 | 1.401 | 0.01272 | -0.118 | 110.143
8.5 | 1.441 | 0.01319 | -0.119 | 109.211
9 | 1.476 | 0.0138 | -0.12 | 106.988
9.5 | 1.507 | 0.01474 | -0.121 | 102.235
10 | 1.534 | 0.01534 | -0.122 | 100.045
10.5 | 1.557 | 0.01611 | -0.122 | 96.631
11 | 1.573 | 0.01684 | -0.123 | 93.362
11.5 | 1.579 | 0.01768 | -0.124 | 89.314
12 | 1.579 | 0.01867 | -0.125 | 84.568
12.5 | 1.573 | 0.01963 | -0.125 | 80.131
13 | 1.56 | 0.02075 | -0.126 | 75.204
13.5 | 1.542 | 0.0218 | -0.126 | 70.703
14 | 1.518 | 0.02307 | -0.127 | 65.796
14.5 | 1.49 | 0.02447 | -0.127 | 60.874
15 | 1.457 | 0.02585 | -0.128 | 56.374
15.5 | 1.42 | 0.02764 | -0.128 | 51.388
16 | 1.38 | 0.02943 | -0.129 | 46.907
16.5 | 1.337 | 0.03169 | -0.129 | 42.193

## 98. Re 8M Mach 0.00 (2)
BIGFOIL.COM POLAR EXPORT
NACA65A516
NACA65A516 |  |  |  | Cl Max: | 1.7372 | at alpha= | 19.5 | deg
XFOIL ncrit=9 |  |  |  | L/D Max: | 135.375 | at alpha= | 2.5 | deg
Re: | 8000000 |  |  | Cd Min: | 0.05978 | at alpha= | 20 | deg
Mach: | 0 |  |  | Cl=0 at alpha= | -3.998 | deg
|  |  |  | @ Cl=0.1, Cd= | 0.0056075
|  |  |  | @ Cl=0.4, Cd= | 0.0041996
|  |  |  | @ Cl=0.6, Cd= | 0.0044968
alpha (deg) | Cl | Cd | Cm | Cl/Cd
-20 | -1.3469 | 0.03178 | -0.1191 | -42.382
-19.5 | -1.3364 | 0.02846 | -0.1189 | -46.9571
-19 | -1.3209 | 0.02577 | -0.1185 | -51.2573
-18.5 | -1.3116 | 0.02273 | -0.1176 | -57.7035
-18 | -1.2883 | 0.02076 | -0.1168 | -62.0568
-17.5 | -1.2619 | 0.01905 | -0.1159 | -66.2415
-17 | -1.2334 | 0.01754 | -0.1149 | -70.3193
-16.5 | -1.2024 | 0.01628 | -0.1137 | -73.8575
-16 | -1.1684 | 0.01529 | -0.1124 | -76.416
-15.5 | -1.1343 | 0.01436 | -0.1106 | -78.9903
-15 | -1.1011 | 0.01342 | -0.1084 | -82.0492
-14.5 | -1.0653 | 0.01261 | -0.1062 | -84.4806
-14 | -1.0251 | 0.012 | -0.1043 | -85.425
-13.5 | -0.9859 | 0.01148 | -0.1021 | -85.8798
-13 | -0.9412 | 0.01094 | -0.1009 | -86.0329
-12.5 | -0.8949 | 0.01032 | -0.1 | -86.7151
-12 | -0.847 | 0.00978 | -0.0993 | -86.6053
-11.5 | -0.7976 | 0.00935 | -0.0988 | -85.3048
-11 | -0.7464 | 0.00899 | -0.0986 | -83.0256
-10.5 | -0.6962 | 0.00857 | -0.0982 | -81.2369
-10 | -0.6452 | 0.00819 | -0.0979 | -78.779
-9.5 | -0.5927 | 0.00789 | -0.0978 | -75.1204
-9 | -0.5396 | 0.00761 | -0.0978 | -70.9067
-8.5 | -0.4872 | 0.00729 | -0.0977 | -66.8313
-8 | -0.4326 | 0.00708 | -0.0979 | -61.1017
-7.5 | -0.3788 | 0.00683 | -0.098 | -55.4612
-7 | -0.3241 | 0.00662 | -0.0982 | -48.9577
-6.5 | -0.2686 | 0.00643 | -0.0986 | -41.7729
-6 | -0.2118 | 0.00628 | -0.0993 | -33.7261
-5.5 | -0.1568 | 0.00612 | -0.0995 | -25.6209
-5 | -0.1026 | 0.00601 | -0.0996 | -17.0715
-4.5 | -0.0504 | 0.0059 | -0.0991 | -8.5424
-4 | -0.0002 | 0.00578 | -0.0982 | -0.034602
-3.5 | 0.0496 | 0.0057 | -0.0971 | 8.7018
-3 | 0.0986 | 0.00561 | -0.0959 | 17.5758
-2.5 | 0.1441 | 0.00553 | -0.0939 | 26.0579
-2 | 0.191 | 0.00543 | -0.0921 | 35.175
-1 | 0.2759 | 0.00502 | -0.0868 | 54.9602
-0.5 | 0.3143 | 0.00472 | -0.0833 | 66.589
0 | 0.3572 | 0.0044 | -0.0808 | 81.1818
0.5 | 0.4106 | 0.00415 | -0.0809 | 98.9398
1 | 0.4737 | 0.00414 | -0.083 | 114.4203
1.5 | 0.5391 | 0.00422 | -0.0857 | 127.7488
2 | 0.6029 | 0.00451 | -0.0882 | 133.6807
2.5 | 0.6674 | 0.00493 | -0.0909 | 135.3753
3.5 | 0.7534 | 0.00625 | -0.087 | 120.544
4 | 0.794 | 0.00687 | -0.0845 | 115.575
4.5 | 0.827 | 0.0077 | -0.0806 | 107.4026
5 | 0.8574 | 0.00865 | -0.0764 | 99.1214
5.5 | 0.8956 | 0.00932 | -0.0737 | 96.0944
6 | 0.9408 | 0.00974 | -0.0724 | 96.5914
6.5 | 0.9872 | 0.01013 | -0.0714 | 97.4531
7 | 1.0301 | 0.01064 | -0.0698 | 96.8139
7.5 | 1.0756 | 0.01106 | -0.0687 | 97.2514
8 | 1.1193 | 0.01154 | -0.0674 | 96.9931
8.5 | 1.16 | 0.01217 | -0.0656 | 95.3164
9 | 1.2017 | 0.01276 | -0.0641 | 94.1771
9.5 | 1.2421 | 0.01342 | -0.0625 | 92.5559
10 | 1.2789 | 0.01426 | -0.0604 | 89.6844
10.5 | 1.3156 | 0.01513 | -0.0584 | 86.9531
11 | 1.3642 | 0.01575 | -0.0591 | 86.6159
11.5 | 1.3989 | 0.01701 | -0.057 | 82.2399
12 | 1.4285 | 0.01828 | -0.0542 | 78.1455
12.5 | 1.4579 | 0.01961 | -0.0516 | 74.3447
13 | 1.4851 | 0.02113 | -0.0488 | 70.284
13.5 | 1.5116 | 0.02274 | -0.0462 | 66.4732
14 | 1.5367 | 0.02453 | -0.0436 | 62.6457
14.5 | 1.5616 | 0.02639 | -0.0411 | 59.1739
15 | 1.5849 | 0.02841 | -0.0387 | 55.7867
15.5 | 1.6086 | 0.0305 | -0.0365 | 52.741
16 | 1.6272 | 0.03302 | -0.0341 | 49.2792
16.5 | 1.648 | 0.03544 | -0.0321 | 46.5011
17 | 1.6659 | 0.03819 | -0.0302 | 43.6214
17.5 | 1.6843 | 0.04096 | -0.0285 | 41.1206
18 | 1.7011 | 0.04392 | -0.0268 | 38.7318
18.5 | 1.713 | 0.04744 | -0.0252 | 36.1088
19 | 1.7264 | 0.05089 | -0.0239 | 33.9242
19.5 | 1.7372 | 0.05467 | -0.0227 | 31.7761
20 | 1.736 | 0.05978 | -0.0213 | 29.0398

## 99. Re 8M Mach 0.10 (1)
BIGFOIL.COM POLAR EXPORT
NACA65A516
NACA65A516 |  |  |  | Cl Max: | 1.574 | at alpha= | 11.5 | deg
JavaFoil+Calcfoil stall+Eppler ext transition |  |  |  | L/D Max: | 142.684 | at alpha= | 2.5 | deg
Re: | 8000000 |  |  | Cd Min: | 0.00497 | at alpha= | -1 | deg
Mach: | 0.1 |  |  | Cl=0 at alpha= | -4.0887 | deg
|  |  |  | @ Cl=0.1, Cd= | 0.0064665
|  |  |  | @ Cl=0.4, Cd= | 0.0049864
|  |  |  | @ Cl=0.6, Cd= | 0.00517
alpha (deg) | Cl | Cd | Cm | Cl/Cd
-18.5 | -0.652 | 0.14217 | -0.034 | -4.588
-18 | -0.671 | 0.13292 | -0.035 | -5.051
-17.5 | -0.689 | 0.12563 | -0.036 | -5.484
-17 | -0.703 | 0.11837 | -0.037 | -5.942
-16.5 | -0.714 | 0.11055 | -0.039 | -6.457
-16 | -0.721 | 0.10516 | -0.04 | -6.859
-15.5 | -0.727 | 0.09841 | -0.041 | -7.39
-15 | -0.733 | 0.08885 | -0.045 | -8.252
-14.5 | -0.739 | 0.07813 | -0.048 | -9.452
-14 | -0.792 | 0.03716 | -0.063 | -21.307
-13.5 | -0.816 | 0.02162 | -0.068 | -37.747
-13 | -0.81 | 0.01813 | -0.07 | -44.688
-12.5 | -0.802 | 0.01482 | -0.072 | -54.103
-12 | -0.793 | 0.01213 | -0.075 | -65.378
-11.5 | -0.77 | 0.01103 | -0.077 | -69.792
-11 | -0.746 | 0.01025 | -0.079 | -72.746
-10.5 | -0.706 | 0.00964 | -0.08 | -73.219
-10 | -0.663 | 0.00917 | -0.081 | -72.227
-9.5 | -0.616 | 0.00883 | -0.082 | -69.789
-9 | -0.568 | 0.00856 | -0.084 | -66.31
-8.5 | -0.516 | 0.00823 | -0.085 | -62.731
-8 | -0.463 | 0.00796 | -0.086 | -58.12
-7.5 | -0.408 | 0.0077 | -0.087 | -52.91
-7 | -0.351 | 0.00748 | -0.088 | -46.923
-6.5 | -0.293 | 0.00727 | -0.089 | -40.26
-6 | -0.233 | 0.00707 | -0.09 | -32.996
-5.5 | -0.173 | 0.00692 | -0.091 | -25.002
-5 | -0.112 | 0.0068 | -0.093 | -16.506
-4.5 | -0.051 | 0.00668 | -0.094 | -7.625
-4 | 0.011 | 0.00657 | -0.095 | 1.621
-3.5 | 0.072 | 0.00648 | -0.096 | 11.188
-3 | 0.134 | 0.00645 | -0.097 | 20.851
-2.5 | 0.197 | 0.00635 | -0.098 | 30.946
-2 | 0.259 | 0.00628 | -0.099 | 41.255
-1.5 | 0.321 | 0.00626 | -0.1 | 51.326
-1 | 0.383 | 0.00497 | -0.102 | 77.07
-0.5 | 0.445 | 0.00503 | -0.103 | 88.524
0 | 0.507 | 0.00504 | -0.104 | 100.602
0.5 | 0.569 | 0.00512 | -0.105 | 111.088
1 | 0.631 | 0.00522 | -0.106 | 120.94
1.5 | 0.693 | 0.00536 | -0.107 | 129.287
2 | 0.755 | 0.00549 | -0.108 | 137.451
2.5 | 0.816 | 0.00572 | -0.109 | 142.684
3 | 0.874 | 0.00615 | -0.11 | 142.073
3.5 | 0.934 | 0.00684 | -0.111 | 136.638
4 | 0.992 | 0.00912 | -0.112 | 108.746
4.5 | 1.049 | 0.00905 | -0.113 | 115.928
5 | 1.105 | 0.01032 | -0.114 | 107.098
5.5 | 1.16 | 0.01068 | -0.115 | 108.625
6 | 1.215 | 0.01104 | -0.115 | 109.987
6.5 | 1.266 | 0.01147 | -0.116 | 110.381
7 | 1.316 | 0.01187 | -0.117 | 110.883
7.5 | 1.363 | 0.01238 | -0.118 | 110.136
8 | 1.406 | 0.01284 | -0.119 | 109.529
8.5 | 1.445 | 0.01332 | -0.12 | 108.502
9 | 1.48 | 0.01394 | -0.121 | 106.176
9.5 | 1.51 | 0.01491 | -0.121 | 101.304
10 | 1.536 | 0.01557 | -0.122 | 98.654
10.5 | 1.556 | 0.01631 | -0.123 | 95.45
11 | 1.57 | 0.01713 | -0.124 | 91.676
11.5 | 1.574 | 0.01815 | -0.124 | 86.708
12 | 1.571 | 0.019 | -0.125 | 82.687
12.5 | 1.561 | 0.02003 | -0.126 | 77.942
13 | 1.543 | 0.02116 | -0.126 | 72.943
13.5 | 1.52 | 0.02247 | -0.127 | 67.634
14 | 1.492 | 0.02359 | -0.127 | 63.226
14.5 | 1.458 | 0.02509 | -0.128 | 58.108
15 | 1.42 | 0.02654 | -0.128 | 53.483
15.5 | 1.377 | 0.02851 | -0.129 | 48.293
16 | 1.329 | 0.03109 | -0.129 | 42.756
16.5 | 1.278 | 0.03377 | -0.129 | 37.842

## 100. Re 8M Mach 0.10 (2)
BIGFOIL.COM POLAR EXPORT
NACA65A516
NACA65A516 |  |  |  | Cl Max: | 1.7302 | at alpha= | 20 | deg
XFOIL ncrit=9 |  |  |  | L/D Max: | 136.382 | at alpha= | 2.5 | deg
Re: | 8000000 |  |  | Cd Min: | 0.06263 | at alpha= | 20 | deg
Mach: | 0.1 |  |  | Cl=0 at alpha= | -3.9899 | deg
|  |  |  | @ Cl=0.1, Cd= | 0.0056172
|  |  |  | @ Cl=0.4, Cd= | 0.0042187
|  |  |  | @ Cl=0.6, Cd= | 0.0044779
alpha (deg) | Cl | Cd | Cm | Cl/Cd
-20 | -1.3388 | 0.03559 | -0.1193 | -37.6173
-19.5 | -1.3241 | 0.03108 | -0.1225 | -42.603
-19 | -1.3121 | 0.02798 | -0.1222 | -46.8942
-18.5 | -1.3007 | 0.0249 | -0.1215 | -52.2369
-18 | -1.2816 | 0.02247 | -0.1207 | -57.036
-17.5 | -1.2575 | 0.02048 | -0.1198 | -61.4014
-17 | -1.234 | 0.01851 | -0.1186 | -66.6667
-16.5 | -1.2044 | 0.01704 | -0.1173 | -70.6808
-16 | -1.1713 | 0.01587 | -0.1159 | -73.8059
-15.5 | -1.137 | 0.01485 | -0.1142 | -76.5657
-15 | -1.1028 | 0.01389 | -0.112 | -79.3952
-14.5 | -1.0684 | 0.01297 | -0.1095 | -82.3747
-14 | -1.0285 | 0.01227 | -0.1075 | -83.8223
-13.5 | -0.9887 | 0.01168 | -0.1053 | -84.649
-13 | -0.947 | 0.01113 | -0.1032 | -85.0854
-12.5 | -0.8996 | 0.01055 | -0.1022 | -85.2701
-12 | -0.8519 | 0.00995 | -0.1013 | -85.6181
-11.5 | -0.8027 | 0.00946 | -0.1006 | -84.852
-11 | -0.7514 | 0.00908 | -0.1002 | -82.7533
-10.5 | -0.7002 | 0.00868 | -0.0997 | -80.6682
-10 | -0.6491 | 0.00827 | -0.0992 | -78.4885
-9.5 | -0.5963 | 0.00795 | -0.099 | -75.0063
-9 | -0.5426 | 0.00768 | -0.099 | -70.651
-8.5 | -0.49 | 0.00733 | -0.0987 | -66.8486
-8 | -0.4353 | 0.00711 | -0.0989 | -61.2236
-7.5 | -0.3808 | 0.00687 | -0.0989 | -55.4294
-7 | -0.3261 | 0.00665 | -0.099 | -49.0376
-6.5 | -0.2704 | 0.00646 | -0.0993 | -41.8576
-6 | -0.2133 | 0.00631 | -0.1 | -33.8035
-5.5 | -0.1583 | 0.00614 | -0.1001 | -25.7818
-5 | -0.1039 | 0.00602 | -0.1 | -17.2591
-4.5 | -0.0514 | 0.00592 | -0.0996 | -8.6824
-4 | -0.001 | 0.00579 | -0.0986 | -0.17271
-3.5 | 0.0484 | 0.00571 | -0.0974 | 8.4764
-2.5 | 0.1429 | 0.00554 | -0.0939 | 25.7942
-2 | 0.1904 | 0.00544 | -0.0922 | 35
-1.5 | 0.2361 | 0.00537 | -0.0902 | 43.9665
-1 | 0.2765 | 0.00504 | -0.087 | 54.8611
0 | 0.3582 | 0.00442 | -0.081 | 81.0407
0.5 | 0.4122 | 0.00416 | -0.0811 | 99.0865
1 | 0.4759 | 0.00415 | -0.0833 | 114.6747
1.5 | 0.542 | 0.00423 | -0.0861 | 128.1324
2 | 0.6075 | 0.00451 | -0.0889 | 134.7007
2.5 | 0.671 | 0.00492 | -0.0913 | 136.3821
3 | 0.7134 | 0.00567 | -0.0892 | 125.8201
3.5 | 0.7559 | 0.00628 | -0.087 | 120.3662
4 | 0.7959 | 0.00691 | -0.0843 | 115.1809
4.5 | 0.8289 | 0.00774 | -0.0803 | 107.093
5 | 0.8585 | 0.00873 | -0.0759 | 98.3391
5.5 | 0.8972 | 0.0094 | -0.0733 | 95.4468
6 | 0.9424 | 0.00984 | -0.0719 | 95.7724
6.5 | 0.9886 | 0.01025 | -0.0708 | 96.4488
7 | 1.0322 | 0.01076 | -0.0692 | 95.9294
7.5 | 1.0772 | 0.01121 | -0.068 | 96.0928
8 | 1.1217 | 0.0117 | -0.0667 | 95.8718
8.5 | 1.1619 | 0.01237 | -0.0648 | 93.9289
9 | 1.2039 | 0.01297 | -0.0632 | 92.8219
9.5 | 1.2447 | 0.01365 | -0.0616 | 91.1868
10 | 1.2809 | 0.01454 | -0.0593 | 88.0949
10.5 | 1.3172 | 0.01547 | -0.0572 | 85.1454
11 | 1.3662 | 0.0161 | -0.0577 | 84.8571
11.5 | 1.4004 | 0.01745 | -0.0556 | 80.2521
12 | 1.4296 | 0.0188 | -0.0527 | 76.0426
12.5 | 1.459 | 0.0202 | -0.0499 | 72.2277
13 | 1.4872 | 0.02172 | -0.0472 | 68.4715
13.5 | 1.5129 | 0.02346 | -0.0444 | 64.4885
14 | 1.5377 | 0.02535 | -0.0417 | 60.6588
14.5 | 1.5619 | 0.02733 | -0.0392 | 57.1497
15 | 1.5858 | 0.02941 | -0.0368 | 53.9204
15.5 | 1.608 | 0.03172 | -0.0345 | 50.6936
16 | 1.6256 | 0.03439 | -0.032 | 47.2696
16.5 | 1.6461 | 0.03697 | -0.03 | 44.5253
17 | 1.6654 | 0.03972 | -0.0281 | 41.9285
17.5 | 1.6832 | 0.04264 | -0.0264 | 39.4747
18 | 1.6989 | 0.04584 | -0.0247 | 37.0615
18.5 | 1.7076 | 0.04978 | -0.0229 | 34.3029
19 | 1.7206 | 0.05338 | -0.0216 | 32.233
19.5 | 1.7295 | 0.0575 | -0.0204 | 30.0783
20 | 1.7302 | 0.06263 | -0.0193 | 27.6257

## 101. Re 8M Mach 0.25 (1)
BIGFOIL.COM POLAR EXPORT
NACA65A516
NACA65A516 |  |  |  | Cl Max: | 1.542 | at alpha= | 10.5 | deg
JavaFoil+Calcfoil stall+Eppler ext transition |  |  |  | L/D Max: | 143.517 | at alpha= | 2.5 | deg
Re: | 8000000 |  |  | Cd Min: | 0.00504 | at alpha= | -1 | deg
Mach: | 0.25 |  |  | Cl=0 at alpha= | -4.0873 | deg
|  |  |  | @ Cl=0.1, Cd= | 0.0065534
|  |  |  | @ Cl=0.4, Cd= | 0.0050419
|  |  |  | @ Cl=0.6, Cd= | 0.0052138
alpha (deg) | Cl | Cd | Cm | Cl/Cd
-17 | -0.445 | 0.14057 | -0.034 | -3.168
-16.5 | -0.488 | 0.13079 | -0.035 | -3.729
-16 | -0.526 | 0.12129 | -0.036 | -4.334
-15.5 | -0.559 | 0.11053 | -0.038 | -5.061
-15 | -0.588 | 0.10394 | -0.039 | -5.655
-14.5 | -0.611 | 0.09687 | -0.04 | -6.305
-14 | -0.628 | 0.0895 | -0.042 | -7.019
-13.5 | -0.64 | 0.08313 | -0.044 | -7.7
-13 | -0.649 | 0.07414 | -0.048 | -8.76
-12.5 | -0.668 | 0.05515 | -0.058 | -12.107
-12 | -0.734 | 0.01819 | -0.074 | -40.345
-11.5 | -0.728 | 0.01481 | -0.076 | -49.143
-11 | -0.721 | 0.01167 | -0.08 | -61.788
-10.5 | -0.694 | 0.01055 | -0.081 | -65.804
-10 | -0.663 | 0.00968 | -0.084 | -68.528
-9.5 | -0.621 | 0.00923 | -0.085 | -67.224
-9 | -0.574 | 0.00884 | -0.086 | -64.959
-8.5 | -0.524 | 0.0085 | -0.087 | -61.677
-8 | -0.471 | 0.0082 | -0.088 | -57.473
-7.5 | -0.416 | 0.00789 | -0.089 | -52.769
-7 | -0.359 | 0.00762 | -0.09 | -47.105
-6.5 | -0.3 | 0.00739 | -0.092 | -40.544
-6 | -0.239 | 0.00719 | -0.093 | -33.254
-5.5 | -0.177 | 0.00703 | -0.094 | -25.227
-5 | -0.115 | 0.0069 | -0.095 | -16.679
-4.5 | -0.052 | 0.00673 | -0.096 | -7.765
-4 | 0.011 | 0.00662 | -0.097 | 1.652
-3.5 | 0.074 | 0.00659 | -0.099 | 11.299
-3 | 0.138 | 0.0065 | -0.1 | 21.257
-2.5 | 0.202 | 0.00641 | -0.101 | 31.526
-2 | 0.266 | 0.00635 | -0.102 | 41.902
-1.5 | 0.33 | 0.00631 | -0.103 | 52.306
-1 | 0.394 | 0.00504 | -0.104 | 78.091
-0.5 | 0.457 | 0.00506 | -0.105 | 90.389
0 | 0.521 | 0.0051 | -0.107 | 102.186
0.5 | 0.585 | 0.00519 | -0.108 | 112.632
1 | 0.648 | 0.00529 | -0.109 | 122.503
1.5 | 0.712 | 0.00543 | -0.11 | 131.18
2 | 0.775 | 0.00559 | -0.111 | 138.777
2.5 | 0.839 | 0.00584 | -0.112 | 143.517
3 | 0.898 | 0.00632 | -0.113 | 142.032
3.5 | 0.96 | 0.00706 | -0.114 | 135.965
4 | 1.016 | 0.00993 | -0.115 | 102.337
4.5 | 1.074 | 0.01033 | -0.116 | 103.93
5 | 1.131 | 0.01069 | -0.117 | 105.787
5.5 | 1.187 | 0.0111 | -0.117 | 106.968
6 | 1.243 | 0.0115 | -0.118 | 108.074
6.5 | 1.295 | 0.01201 | -0.119 | 107.848
7 | 1.345 | 0.01247 | -0.12 | 107.818
7.5 | 1.391 | 0.013 | -0.121 | 106.998
8 | 1.431 | 0.01355 | -0.122 | 105.619
8.5 | 1.466 | 0.01409 | -0.123 | 104.064
9 | 1.496 | 0.01514 | -0.124 | 98.764
9.5 | 1.518 | 0.01597 | -0.125 | 95.101
10 | 1.534 | 0.01679 | -0.125 | 91.398
10.5 | 1.542 | 0.01769 | -0.126 | 87.198
11 | 1.539 | 0.01877 | -0.127 | 82.034
11.5 | 1.521 | 0.01988 | -0.128 | 76.529
12 | 1.49 | 0.02131 | -0.128 | 69.93
12.5 | 1.449 | 0.02282 | -0.129 | 63.494
13 | 1.397 | 0.02422 | -0.129 | 57.677
13.5 | 1.335 | 0.02588 | -0.13 | 51.559
14 | 1.26 | 0.02829 | -0.13 | 44.548
14.5 | 1.173 | 0.03186 | -0.13 | 36.822
15 | 1.075 | 0.03648 | -0.128 | 29.478
15.5 | 0.948 | 0.05188 | -0.122 | 18.281

## 102. Re 8M Mach 0.25 (2)
BIGFOIL.COM POLAR EXPORT
NACA65A516
NACA65A516 |  |  |  | Cl Max: | 1.6841 | at alpha= | 19.5 | deg
XFOIL ncrit=9 |  |  |  | L/D Max: | 141.166 | at alpha= | 2.5 | deg
Re: | 8000000 |  |  | Cd Min: | 0.08095 | at alpha= | 20 | deg
Mach: | 0.25 |  |  | Cl=0 at alpha= | -3.9145 | deg
|  |  |  | @ Cl=0.1, Cd= | 0.0056516
|  |  |  | @ Cl=0.4, Cd= | 0.0043258
|  |  |  | @ Cl=0.6, Cd= | 0.0044135
alpha (deg) | Cl | Cd | Cm | Cl/Cd
-19.5 | -1.0978 | 0.06803 | -0.1186 | -16.137
-19 | -1.1379 | 0.05402 | -0.1304 | -21.0644
-18.5 | -1.1777 | 0.04391 | -0.1356 | -26.8208
-18 | -1.192 | 0.0372 | -0.1377 | -32.043
-17.5 | -1.1924 | 0.03229 | -0.1383 | -36.9278
-17 | -1.1928 | 0.02772 | -0.1379 | -43.0303
-16.5 | -1.1769 | 0.02454 | -0.1368 | -47.9584
-15.5 | -1.1392 | 0.01901 | -0.1332 | -59.9264
-15 | -1.1114 | 0.01702 | -0.131 | -65.2996
-14.5 | -1.0781 | 0.01554 | -0.1285 | -69.3758
-14 | -1.04 | 0.01443 | -0.1258 | -72.0721
-13.5 | -1.004 | 0.01328 | -0.1225 | -75.6024
-13 | -0.9628 | 0.01241 | -0.1195 | -77.5826
-12.5 | -0.9207 | 0.01162 | -0.1163 | -79.2341
-12 | -0.8772 | 0.01103 | -0.1132 | -79.5286
-11.5 | -0.828 | 0.01033 | -0.1113 | -80.1549
-11 | -0.777 | 0.00968 | -0.1096 | -80.2686
-10.5 | -0.7238 | 0.0092 | -0.1084 | -78.6739
-10 | -0.6694 | 0.00879 | -0.1074 | -76.1547
-9.5 | -0.6157 | 0.00834 | -0.1064 | -73.8249
-9 | -0.5608 | 0.00797 | -0.1056 | -70.3639
-8.5 | -0.505 | 0.00765 | -0.105 | -66.0131
-8 | -0.4495 | 0.00733 | -0.1044 | -61.3233
-7.5 | -0.3927 | 0.00708 | -0.1041 | -55.4661
-7 | -0.3368 | 0.00681 | -0.1037 | -49.4567
-6.5 | -0.2797 | 0.00661 | -0.1035 | -42.3147
-6 | -0.2234 | 0.0064 | -0.1033 | -34.9062
-5.5 | -0.1664 | 0.00626 | -0.1032 | -26.5815
-5 | -0.1126 | 0.00609 | -0.1024 | -18.4893
-4.5 | -0.0588 | 0.006 | -0.1017 | -9.8
-4 | -0.0084 | 0.00587 | -0.1001 | -1.431
-3.5 | 0.0407 | 0.00575 | -0.0984 | 7.0783
-3 | 0.0899 | 0.00567 | -0.0966 | 15.8554
-2.5 | 0.1394 | 0.00558 | -0.0949 | 24.9821
-2 | 0.1876 | 0.00549 | -0.093 | 34.1712
-1.5 | 0.2369 | 0.00541 | -0.0913 | 43.7893
-1 | 0.2798 | 0.00517 | -0.0883 | 54.1199
-0.5 | 0.3203 | 0.00484 | -0.0848 | 66.1777
0 | 0.3633 | 0.00453 | -0.0819 | 80.1987
0.5 | 0.4208 | 0.00421 | -0.0825 | 99.9525
1 | 0.4881 | 0.0042 | -0.0851 | 116.2143
1.5 | 0.5577 | 0.00428 | -0.0883 | 130.3037
2 | 0.6306 | 0.00451 | -0.0923 | 139.8226
2.5 | 0.6903 | 0.00489 | -0.0933 | 141.1656
3 | 0.7278 | 0.00577 | -0.0898 | 126.1352
3.5 | 0.7673 | 0.00645 | -0.0866 | 118.9612
4.5 | 0.8384 | 0.00804 | -0.0789 | 104.2786
5 | 0.8604 | 0.00934 | -0.0729 | 92.1199
5.5 | 0.9037 | 0.00992 | -0.0707 | 91.0988
6 | 0.9507 | 0.01041 | -0.0693 | 91.3256
6.5 | 0.9966 | 0.01093 | -0.0677 | 91.1802
7 | 1.0413 | 0.01151 | -0.0659 | 90.4692
7.5 | 1.0876 | 0.01206 | -0.0644 | 90.1824
8 | 1.1317 | 0.0127 | -0.0626 | 89.1102
8.5 | 1.1728 | 0.0135 | -0.0604 | 86.8741
9 | 1.2154 | 0.01426 | -0.0585 | 85.2314
9.5 | 1.2554 | 0.01514 | -0.0562 | 82.9194
10 | 1.2923 | 0.01622 | -0.0536 | 79.6732
10.5 | 1.3291 | 0.01735 | -0.0511 | 76.6052
11 | 1.3712 | 0.01834 | -0.0498 | 74.7655
11.5 | 1.4086 | 0.0201 | -0.048 | 70.0796
12 | 1.4378 | 0.0218 | -0.0448 | 65.9541
12.5 | 1.4649 | 0.0237 | -0.0415 | 61.8101
13 | 1.4923 | 0.02569 | -0.0384 | 58.0888
13.5 | 1.5187 | 0.02782 | -0.0355 | 54.5902
14 | 1.5424 | 0.03023 | -0.0325 | 51.0222
14.5 | 1.5672 | 0.03267 | -0.0298 | 47.9706
15 | 1.5866 | 0.03556 | -0.0269 | 44.6175
15.5 | 1.6063 | 0.03858 | -0.0242 | 41.6356
16 | 1.6253 | 0.04176 | -0.0218 | 38.92
16.5 | 1.6428 | 0.04512 | -0.0196 | 36.4096
17 | 1.6552 | 0.04908 | -0.0174 | 33.7245
17.5 | 1.6655 | 0.05336 | -0.0155 | 31.2125
18 | 1.6753 | 0.0578 | -0.0138 | 28.9844
18.5 | 1.679 | 0.06301 | -0.0123 | 26.6466
19 | 1.6836 | 0.06825 | -0.0113 | 24.6681
19.5 | 1.6841 | 0.07416 | -0.0108 | 22.709
20 | 1.678 | 0.08095 | -0.0106 | 20.7288

## 103. Re 8M Mach 0.50 (1)
BIGFOIL.COM POLAR EXPORT
NACA65A516
NACA65A516 |  |  |  | Cl Max: | 1.469 | at alpha= | 7.5 | deg
JavaFoil+Calcfoil stall+Eppler ext transition |  |  |  | L/D Max: | 150.305 | at alpha= | 3 | deg
Re: | 8000000 |  |  | Cd Min: | 0.00536 | at alpha= | -0.5 | deg
Mach: | 0.5 |  |  | Cl=0 at alpha= | -4.0857 | deg
|  |  |  | @ Cl=0.1, Cd= | 0.0068985
|  |  |  | @ Cl=0.4, Cd= | 0.0065887
|  |  |  | @ Cl=0.6, Cd= | 0.0054387
alpha (deg) | Cl | Cd | Cm | Cl/Cd
-20 | -0.897 | 0.15121 | -0.04 | -5.936
-19.5 | -0.874 | 0.14933 | -0.042 | -5.854
-19 | -0.843 | 0.14349 | -0.041 | -5.878
-18.5 | -0.814 | 0.1367 | -0.041 | -5.956
-18 | -0.785 | 0.13496 | -0.04 | -5.817
-17.5 | -0.758 | 0.12821 | -0.041 | -5.909
-17 | -0.73 | 0.12565 | -0.042 | -5.809
-16.5 | -0.702 | 0.12126 | -0.042 | -5.791
-16 | -0.675 | 0.11509 | -0.043 | -5.861
-15.5 | -0.646 | 0.11188 | -0.043 | -5.778
-15 | -0.618 | 0.10861 | -0.043 | -5.688
-14.5 | -0.59 | 0.09894 | -0.044 | -5.963
-14 | -0.562 | 0.09236 | -0.045 | -6.087
-13.5 | -0.534 | 0.0861 | -0.046 | -6.206
-13 | -0.506 | 0.08089 | -0.047 | -6.259
-12.5 | -0.477 | 0.09141 | -0.045 | -5.216
-12 | -0.449 | 0.08343 | -0.045 | -5.378
-11.5 | -0.421 | 0.0748 | -0.046 | -5.625
-11 | -0.393 | 0.06915 | -0.048 | -5.683
-10.5 | -0.363 | 0.07456 | -0.045 | -4.873
-10 | -0.336 | 0.06677 | -0.048 | -5.029
-9.5 | -0.308 | 0.05913 | -0.051 | -5.213
-9 | -0.279 | 0.05881 | -0.05 | -4.75
-8.5 | -0.395 | 0.04663 | -0.063 | -8.471
-8 | -0.47 | 0.01013 | -0.098 | -46.43
-7.5 | -0.437 | 0.00926 | -0.1 | -47.145
-7 | -0.386 | 0.00864 | -0.101 | -44.622
-6.5 | -0.327 | 0.00827 | -0.102 | -39.52
-6 | -0.263 | 0.00787 | -0.104 | -33.396
-5.5 | -0.196 | 0.00761 | -0.105 | -25.774
-5 | -0.128 | 0.00737 | -0.106 | -17.329
-4.5 | -0.058 | 0.00715 | -0.108 | -8.135
-4 | 0.012 | 0.007 | -0.109 | 1.742
-3.5 | 0.083 | 0.00692 | -0.11 | 12.002
-3 | 0.154 | 0.00683 | -0.112 | 22.595
-2.5 | 0.226 | 0.00672 | -0.113 | 33.581
-2 | 0.298 | 0.00666 | -0.114 | 44.697
-1.5 | 0.369 | 0.00658 | -0.115 | 56.063
-1 | 0.44 | 0.0066 | -0.117 | 66.681
-0.5 | 0.511 | 0.00536 | -0.118 | 95.337
0 | 0.583 | 0.00541 | -0.119 | 107.715
0.5 | 0.654 | 0.00553 | -0.12 | 118.33
1 | 0.725 | 0.0057 | -0.122 | 127.197
1.5 | 0.796 | 0.00586 | -0.123 | 135.727
2 | 0.867 | 0.00612 | -0.124 | 141.614
2.5 | 0.938 | 0.00647 | -0.125 | 144.867
3 | 1 | 0.00665 | -0.126 | 150.305
3.5 | 1.058 | 0.01103 | -0.126 | 95.942
4 | 1.122 | 0.01159 | -0.127 | 96.802
4.5 | 1.186 | 0.01212 | -0.128 | 97.826
5 | 1.247 | 0.01269 | -0.129 | 98.263
5.5 | 1.306 | 0.01326 | -0.131 | 98.511
6 | 1.363 | 0.01394 | -0.132 | 97.746
6.5 | 1.41 | 0.01473 | -0.133 | 95.661
7 | 1.447 | 0.01554 | -0.134 | 93.11
7.5 | 1.469 | 0.01655 | -0.135 | 88.807
8 | 1.456 | 0.0183 | -0.135 | 79.566
8.5 | 1.377 | 0.0201 | -0.136 | 68.511
9 | 0.886 | 0.02333 | -0.136 | 37.994
9.5 | 0.917 | 0.02452 | -0.137 | 37.396
10 | 0.944 | 0.02574 | -0.137 | 36.693
10.5 | 0.817 | 0.07664 | -0.071 | 10.659
11 | 1.01 | 0.02675 | -0.139 | 37.771
11.5 | 0.872 | 0.08362 | -0.074 | 10.424
12 | 0.899 | 0.08922 | -0.075 | 10.075
12.5 | 0.929 | 0.08241 | -0.08 | 11.27

## 104. Re 8M Mach 0.50 (2)
BIGFOIL.COM POLAR EXPORT
NACA65A516
NACA65A516 |  |  |  | Cl Max: | 1.4664 | at alpha= | 12.5 | deg
XFOIL ncrit=9 |  |  |  | L/D Max: | 152.147 | at alpha= | 2.5 | deg
Re: | 8000000 |  |  | Cd Min: | 0.05135 | at alpha= | 13 | deg
Mach: | 0.5 |  |  | Cl=0 at alpha= | -99 | deg
|  |  |  | @ Cl=0.1, Cd= | 0.00519
|  |  |  | @ Cl=0.4, Cd= | 0.005008
|  |  |  | @ Cl=0.6, Cd= | 0.0045358
alpha (deg) | Cl | Cd | Cm | Cl/Cd
0 | 0.3791 | 0.00519 | -0.0845 | 73.0443
0.5 | 0.4457 | 0.00461 | -0.0857 | 96.6811
1 | 0.5392 | 0.00449 | -0.0924 | 120.0891
1.5 | 0.6321 | 0.00456 | -0.0988 | 138.6184
2 | 0.7027 | 0.00478 | -0.1002 | 147.0084
2.5 | 0.7653 | 0.00503 | -0.0997 | 152.1471
3 | 0.7893 | 0.00618 | -0.092 | 127.7184
4 | 0.8394 | 0.00875 | -0.0778 | 95.9314
4.5 | 0.8595 | 0.0104 | -0.0705 | 82.6442
5 | 0.8764 | 0.01237 | -0.0632 | 70.8488
5.5 | 0.9243 | 0.01331 | -0.0605 | 69.444
6 | 0.973 | 0.01428 | -0.0579 | 68.1373
6.5 | 1.0216 | 0.01531 | -0.0553 | 66.7276
7 | 1.0698 | 0.01642 | -0.0525 | 65.1523
7.5 | 1.118 | 0.01761 | -0.0497 | 63.4867
8 | 1.1642 | 0.01899 | -0.0466 | 61.306
8.5 | 1.2079 | 0.02058 | -0.0432 | 58.6929
9 | 1.2519 | 0.02225 | -0.0398 | 56.2652
9.5 | 1.2928 | 0.0242 | -0.0361 | 53.4215
10 | 1.3326 | 0.02631 | -0.0323 | 50.6499
10.5 | 1.3707 | 0.02866 | -0.0284 | 47.8262
11 | 1.4022 | 0.03154 | -0.024 | 44.4578
11.5 | 1.4455 | 0.03479 | -0.0218 | 41.5493
12 | 1.466 | 0.03868 | -0.0166 | 37.9007
12.5 | 1.4664 | 0.04419 | -0.0108 | 33.184
13 | 1.446 | 0.05135 | -0.0054 | 28.1597

## 105. Re 10M Mach 0.00 (1)
BIGFOIL.COM POLAR EXPORT
NACA65A516
NACA65A516 |  |  |  | Cl Max: | 1.581 | at alpha= | 11.5 | deg
JavaFoil+Calcfoil stall+Eppler ext transition |  |  |  | L/D Max: | 134.395 | at alpha= | 2.5 | deg
Re: | 10000000 |  |  | Cd Min: | 0.00499 | at alpha= | -0.5 | deg
Mach: | 0 |  |  | Cl=0 at alpha= | -4.0887 | deg
|  |  |  | @ Cl=0.1, Cd= | 0.0063029
|  |  |  | @ Cl=0.4, Cd= | 0.0050039
|  |  |  | @ Cl=0.6, Cd= | 0.0051693
alpha (deg) | Cl | Cd | Cm | Cl/Cd
-19 | -0.675 | 0.14336 | -0.034 | -4.706
-18.5 | -0.691 | 0.13678 | -0.034 | -5.055
-18 | -0.707 | 0.12988 | -0.036 | -5.447
-17.5 | -0.722 | 0.12134 | -0.037 | -5.952
-17 | -0.733 | 0.11484 | -0.038 | -6.38
-16.5 | -0.742 | 0.10625 | -0.04 | -6.981
-16 | -0.748 | 0.09869 | -0.042 | -7.58
-15.5 | -0.755 | 0.08826 | -0.046 | -8.555
-15 | -0.76 | 0.07819 | -0.049 | -9.724
-14.5 | -0.801 | 0.04406 | -0.06 | -18.183
-14 | -0.835 | 0.02318 | -0.066 | -36.038
-13.5 | -0.834 | 0.01856 | -0.069 | -44.955
-13 | -0.826 | 0.01554 | -0.071 | -53.138
-12.5 | -0.821 | 0.01239 | -0.073 | -66.22
-12 | -0.8 | 0.01134 | -0.075 | -70.551
-11.5 | -0.775 | 0.0105 | -0.077 | -73.765
-11 | -0.747 | 0.00973 | -0.079 | -76.74
-10.5 | -0.706 | 0.00925 | -0.08 | -76.279
-10 | -0.662 | 0.00883 | -0.081 | -74.953
-9.5 | -0.615 | 0.0085 | -0.082 | -72.353
-9 | -0.566 | 0.00818 | -0.083 | -69.21
-8.5 | -0.515 | 0.00793 | -0.084 | -64.873
-8 | -0.461 | 0.00768 | -0.085 | -60.038
-7.5 | -0.406 | 0.00743 | -0.087 | -54.613
-7 | -0.349 | 0.00724 | -0.088 | -48.272
-6.5 | -0.291 | 0.00707 | -0.089 | -41.202
-6 | -0.232 | 0.00688 | -0.09 | -33.716
-5.5 | -0.172 | 0.00674 | -0.091 | -25.541
-5 | -0.112 | 0.0066 | -0.092 | -16.925
-4.5 | -0.051 | 0.0065 | -0.093 | -7.802
-4 | 0.011 | 0.00643 | -0.094 | 1.65
-3.5 | 0.072 | 0.00633 | -0.095 | 11.393
-3 | 0.134 | 0.00627 | -0.097 | 21.324
-2.5 | 0.196 | 0.00618 | -0.098 | 31.666
-2 | 0.258 | 0.00614 | -0.099 | 41.978
-1.5 | 0.32 | 0.00612 | -0.1 | 52.246
-1 | 0.381 | 0.00501 | -0.101 | 76.127
-0.5 | 0.443 | 0.00499 | -0.102 | 88.853
0 | 0.505 | 0.00503 | -0.103 | 100.363
0.5 | 0.566 | 0.00512 | -0.104 | 110.58
1 | 0.628 | 0.00521 | -0.105 | 120.526
1.5 | 0.689 | 0.0054 | -0.106 | 127.573
2 | 0.751 | 0.00569 | -0.108 | 132.023
2.5 | 0.812 | 0.00604 | -0.109 | 134.395
3 | 0.87 | 0.00666 | -0.11 | 130.637
3.5 | 0.93 | 0.00901 | -0.111 | 103.175
4 | 0.989 | 0.00942 | -0.112 | 104.97
4.5 | 1.047 | 0.00978 | -0.113 | 107.073
5 | 1.102 | 0.00941 | -0.114 | 117.148
5.5 | 1.157 | 0.01023 | -0.114 | 113.099
6 | 1.211 | 0.01058 | -0.115 | 114.513
6.5 | 1.263 | 0.01101 | -0.116 | 114.66
7 | 1.312 | 0.01141 | -0.117 | 114.991
7.5 | 1.359 | 0.01184 | -0.118 | 114.839
8 | 1.403 | 0.01227 | -0.118 | 114.28
8.5 | 1.442 | 0.01272 | -0.119 | 113.33
9 | 1.478 | 0.01333 | -0.12 | 110.876
9.5 | 1.509 | 0.01422 | -0.121 | 106.07
10 | 1.536 | 0.0148 | -0.122 | 103.757
10.5 | 1.558 | 0.01555 | -0.123 | 100.191
11 | 1.574 | 0.01627 | -0.123 | 96.758
11.5 | 1.581 | 0.01707 | -0.124 | 92.617
12 | 1.581 | 0.01796 | -0.125 | 88.028
12.5 | 1.575 | 0.01886 | -0.125 | 83.49
13 | 1.563 | 0.01986 | -0.126 | 78.694
13.5 | 1.544 | 0.02111 | -0.127 | 73.126
14 | 1.52 | 0.02234 | -0.127 | 68.017
14.5 | 1.492 | 0.02344 | -0.128 | 63.634
15 | 1.459 | 0.02478 | -0.128 | 58.879
15.5 | 1.422 | 0.0265 | -0.129 | 53.68
16 | 1.383 | 0.02806 | -0.129 | 49.268
16.5 | 1.339 | 0.03038 | -0.129 | 44.082

## 106. Re 10M Mach 0.00 (2)
BIGFOIL.COM POLAR EXPORT
NACA65A516
NACA65A516 |  |  |  | Cl Max: | 1.7645 | at alpha= | 20 | deg
XFOIL ncrit=9 |  |  |  | L/D Max: | 128.288 | at alpha= | 2 | deg
Re: | 10000000 |  |  | Cd Min: | 0.05675 | at alpha= | 20 | deg
Mach: | 0 |  |  | Cl=0 at alpha= | -3.987 | deg
|  |  |  | @ Cl=0.1, Cd= | 0.0054258
|  |  |  | @ Cl=0.4, Cd= | 0.0042996
|  |  |  | @ Cl=0.6, Cd= | 0.0046781
alpha (deg) | Cl | Cd | Cm | Cl/Cd
-20 | -1.3726 | 0.0297 | -0.1184 | -46.2155
-19.5 | -1.3668 | 0.02626 | -0.118 | -52.0487
-19 | -1.3473 | 0.02395 | -0.1175 | -56.2547
-17.5 | -1.2789 | 0.01803 | -0.1148 | -70.9318
-17 | -1.2532 | 0.01643 | -0.1133 | -76.2751
-16.5 | -1.2219 | 0.01528 | -0.1117 | -79.9673
-16 | -1.1878 | 0.01436 | -0.1101 | -82.7159
-15.5 | -1.1517 | 0.01359 | -0.1084 | -84.7461
-15 | -1.1144 | 0.01289 | -0.1064 | -86.4546
-14.5 | -1.0776 | 0.01213 | -0.1042 | -88.8376
-14 | -1.0386 | 0.01156 | -0.102 | -89.8443
-13.5 | -0.9993 | 0.01094 | -0.0999 | -91.3437
-13 | -0.952 | 0.01041 | -0.0991 | -91.4505
-12.5 | -0.9035 | 0.00991 | -0.0985 | -91.1705
-12 | -0.855 | 0.00942 | -0.0979 | -90.7643
-11.5 | -0.8062 | 0.00894 | -0.0973 | -90.179
-11 | -0.7549 | 0.00858 | -0.0971 | -87.9837
-10.5 | -0.7026 | 0.00828 | -0.097 | -84.8551
-10 | -0.6509 | 0.00793 | -0.0968 | -82.0807
-9.5 | -0.5985 | 0.0076 | -0.0967 | -78.75
-9 | -0.5454 | 0.00733 | -0.0967 | -74.4065
-8.5 | -0.492 | 0.00706 | -0.0967 | -69.6884
-8 | -0.4378 | 0.00682 | -0.0969 | -64.1935
-7.5 | -0.3832 | 0.00662 | -0.0971 | -57.8852
-7 | -0.3288 | 0.00639 | -0.0973 | -51.4554
-6.5 | -0.2723 | 0.00624 | -0.0979 | -43.6378
-6 | -0.2174 | 0.00605 | -0.0981 | -35.9339
-5.5 | -0.1598 | 0.00593 | -0.0989 | -26.9477
-5 | -0.1055 | 0.00579 | -0.099 | -18.2211
-4.5 | -0.0524 | 0.0057 | -0.0987 | -9.193
-4 | -0.0013 | 0.00561 | -0.098 | -0.23173
-3.5 | 0.0488 | 0.00549 | -0.097 | 8.8889
-3 | 0.0978 | 0.00543 | -0.0958 | 18.011
-2.5 | 0.1449 | 0.00534 | -0.0941 | 27.1348
-2 | 0.1906 | 0.00526 | -0.0921 | 36.2357
-1.5 | 0.2382 | 0.00517 | -0.0905 | 46.0735
-1 | 0.2795 | 0.00496 | -0.0876 | 56.3508
-0.5 | 0.3207 | 0.00469 | -0.0846 | 68.3795
0 | 0.3626 | 0.00447 | -0.0819 | 81.1186
0.5 | 0.4065 | 0.00427 | -0.0797 | 95.1991
1 | 0.472 | 0.00409 | -0.0826 | 115.4034
1.5 | 0.5387 | 0.00421 | -0.0857 | 127.9572
2 | 0.6068 | 0.00473 | -0.0893 | 128.2875
2.5 | 0.6609 | 0.00529 | -0.0898 | 124.9338
3 | 0.7052 | 0.00594 | -0.0881 | 118.7205
3.5 | 0.7517 | 0.0064 | -0.0868 | 117.4531
4 | 0.7927 | 0.00698 | -0.0844 | 113.5673
4.5 | 0.8261 | 0.0078 | -0.0805 | 105.9103
5 | 0.8591 | 0.00863 | -0.0767 | 99.5481
5.5 | 0.9054 | 0.00901 | -0.0755 | 100.4883
6 | 0.9516 | 0.00938 | -0.0744 | 101.4499
6.5 | 0.9971 | 0.00978 | -0.0732 | 101.953
7 | 1.0431 | 0.01016 | -0.0721 | 102.6673
7.5 | 1.0876 | 0.0106 | -0.0708 | 102.6038
8 | 1.1308 | 0.01109 | -0.0694 | 101.9657
8.5 | 1.173 | 0.01164 | -0.0678 | 100.7732
9 | 1.2145 | 0.01222 | -0.0662 | 99.3863
9.5 | 1.2544 | 0.01288 | -0.0644 | 97.3913
10 | 1.2917 | 0.01367 | -0.0623 | 94.4916
10.5 | 1.3281 | 0.01452 | -0.0602 | 91.4669
11 | 1.364 | 0.01543 | -0.0581 | 88.3992
11.5 | 1.4004 | 0.01622 | -0.0564 | 86.3379
12 | 1.4416 | 0.01751 | -0.056 | 82.3301
12.5 | 1.4709 | 0.01881 | -0.0532 | 78.1978
13 | 1.4991 | 0.02024 | -0.0505 | 74.0662
13.5 | 1.5278 | 0.02168 | -0.048 | 70.4705
14 | 1.5517 | 0.02348 | -0.0452 | 66.086
14.5 | 1.5781 | 0.0252 | -0.0428 | 62.623
15 | 1.6023 | 0.0271 | -0.0404 | 59.1255
15.5 | 1.6244 | 0.02925 | -0.038 | 55.535
16 | 1.6454 | 0.03155 | -0.0356 | 52.1521
16.5 | 1.6668 | 0.03387 | -0.0336 | 49.2117
17 | 1.6872 | 0.03635 | -0.0317 | 46.4154
17.5 | 1.7065 | 0.03899 | -0.0299 | 43.7676
18 | 1.7231 | 0.04191 | -0.0281 | 41.1143
18.5 | 1.7318 | 0.04561 | -0.0261 | 37.9697
19 | 1.7463 | 0.04891 | -0.0248 | 35.7044
19.5 | 1.7577 | 0.05256 | -0.0235 | 33.4418
20 | 1.7645 | 0.05675 | -0.0222 | 31.0925

## 107. Re 10M Mach 0.10 (1)
BIGFOIL.COM POLAR EXPORT
NACA65A516
NACA65A516 |  |  |  | Cl Max: | 1.575 | at alpha= | 11.5 | deg
JavaFoil+Calcfoil stall+Eppler ext transition |  |  |  | L/D Max: | 134.841 | at alpha= | 2.5 | deg
Re: | 10000000 |  |  | Cd Min: | 0.00499 | at alpha= | -0.5 | deg
Mach: | 0.1 |  |  | Cl=0 at alpha= | -4.0887 | deg
|  |  |  | @ Cl=0.1, Cd= | 0.0063248
|  |  |  | @ Cl=0.4, Cd= | 0.005019
|  |  |  | @ Cl=0.6, Cd= | 0.005165
alpha (deg) | Cl | Cd | Cm | Cl/Cd
-18.5 | -0.653 | 0.13943 | -0.034 | -4.68
-18 | -0.672 | 0.1323 | -0.035 | -5.076
-17.5 | -0.689 | 0.12486 | -0.036 | -5.519
-17 | -0.704 | 0.11731 | -0.038 | -5.999
-16.5 | -0.714 | 0.10972 | -0.039 | -6.51
-16 | -0.723 | 0.10361 | -0.04 | -6.973
-15.5 | -0.73 | 0.09492 | -0.043 | -7.693
-15 | -0.738 | 0.08446 | -0.047 | -8.733
-14.5 | -0.75 | 0.06857 | -0.052 | -10.94
-14 | -0.813 | 0.02738 | -0.065 | -29.694
-13.5 | -0.819 | 0.02043 | -0.068 | -40.104
-13 | -0.816 | 0.01648 | -0.071 | -49.504
-12.5 | -0.802 | 0.01461 | -0.072 | -54.854
-12 | -0.795 | 0.01164 | -0.075 | -68.304
-11.5 | -0.771 | 0.01068 | -0.077 | -72.209
-11 | -0.746 | 0.00988 | -0.079 | -75.502
-10.5 | -0.706 | 0.00941 | -0.08 | -75.012
-10 | -0.663 | 0.00891 | -0.081 | -74.371
-9.5 | -0.616 | 0.00859 | -0.082 | -71.772
-9 | -0.568 | 0.00827 | -0.084 | -68.648
-8.5 | -0.516 | 0.00801 | -0.085 | -64.45
-8 | -0.463 | 0.00769 | -0.086 | -60.189
-7.5 | -0.408 | 0.00751 | -0.087 | -54.246
-7 | -0.351 | 0.00728 | -0.088 | -48.204
-6.5 | -0.293 | 0.00708 | -0.089 | -41.361
-6 | -0.233 | 0.00693 | -0.09 | -33.624
-5.5 | -0.173 | 0.00674 | -0.091 | -25.659
-5 | -0.112 | 0.0066 | -0.093 | -16.988
-4.5 | -0.051 | 0.0065 | -0.094 | -7.841
-4 | 0.011 | 0.00642 | -0.095 | 1.658
-3.5 | 0.072 | 0.00637 | -0.096 | 11.386
-3 | 0.134 | 0.00627 | -0.097 | 21.432
-2.5 | 0.197 | 0.00622 | -0.098 | 31.579
-2 | 0.259 | 0.00617 | -0.099 | 41.972
-1.5 | 0.321 | 0.00614 | -0.1 | 52.342
-1 | 0.383 | 0.00503 | -0.102 | 76.178
-0.5 | 0.445 | 0.00499 | -0.103 | 89.265
0 | 0.507 | 0.00503 | -0.104 | 100.814
0.5 | 0.569 | 0.00512 | -0.105 | 111.086
1 | 0.631 | 0.00521 | -0.106 | 121.003
1.5 | 0.693 | 0.00541 | -0.107 | 128.072
2 | 0.755 | 0.00569 | -0.108 | 132.506
2.5 | 0.816 | 0.00605 | -0.109 | 134.841
3 | 0.874 | 0.0067 | -0.11 | 130.401
3.5 | 0.934 | 0.00911 | -0.111 | 102.508
4 | 0.994 | 0.00947 | -0.112 | 104.938
4.5 | 1.051 | 0.00915 | -0.113 | 114.765
5 | 1.107 | 0.00901 | -0.114 | 122.954
5.5 | 1.162 | 0.0103 | -0.115 | 112.798
6 | 1.216 | 0.01066 | -0.116 | 114.122
6.5 | 1.268 | 0.0111 | -0.116 | 114.232
7 | 1.317 | 0.01151 | -0.117 | 114.477
7.5 | 1.365 | 0.01194 | -0.118 | 114.292
8 | 1.407 | 0.01238 | -0.119 | 113.642
8.5 | 1.446 | 0.01285 | -0.12 | 112.59
9 | 1.481 | 0.01348 | -0.121 | 109.88
9.5 | 1.511 | 0.01438 | -0.121 | 105.082
10 | 1.537 | 0.01504 | -0.122 | 102.216
10.5 | 1.558 | 0.01575 | -0.123 | 98.882
11 | 1.571 | 0.01647 | -0.124 | 95.426
11.5 | 1.575 | 0.01743 | -0.125 | 90.394
12 | 1.572 | 0.01832 | -0.125 | 85.824
12.5 | 1.562 | 0.01927 | -0.126 | 81.103
13 | 1.546 | 0.02047 | -0.127 | 75.52
13.5 | 1.522 | 0.02156 | -0.127 | 70.583
14 | 1.493 | 0.02276 | -0.128 | 65.619
14.5 | 1.46 | 0.02403 | -0.128 | 60.741
15 | 1.421 | 0.02566 | -0.129 | 55.381
15.5 | 1.379 | 0.02726 | -0.129 | 50.577
16 | 1.332 | 0.0296 | -0.129 | 44.989
16.5 | 1.282 | 0.03184 | -0.129 | 40.279

## 108. Re 10M Mach 0.10 (2)
BIGFOIL.COM POLAR EXPORT
NACA65A516
NACA65A516 |  |  |  | Cl Max: | 1.758 | at alpha= | 20 | deg
XFOIL ncrit=9 |  |  |  | L/D Max: | 129.407 | at alpha= | 2 | deg
Re: | 10000000 |  |  | Cd Min: | 0.05964 | at alpha= | 20 | deg
Mach: | 0.1 |  |  | Cl=0 at alpha= | -3.9788 | deg
|  |  |  | @ Cl=0.1, Cd= | 0.0054236
|  |  |  | @ Cl=0.4, Cd= | 0.004359
|  |  |  | @ Cl=0.6, Cd= | 0.0046402
alpha (deg) | Cl | Cd | Cm | Cl/Cd
-20 | -1.3493 | 0.03337 | -0.1221 | -40.4345
-19.5 | -1.355 | 0.02885 | -0.1218 | -46.9671
-19 | -1.3365 | 0.02624 | -0.1215 | -50.9337
-18.5 | -1.3237 | 0.02334 | -0.1206 | -56.7138
-18 | -1.3004 | 0.02127 | -0.1198 | -61.1378
-17.5 | -1.2747 | 0.01942 | -0.1188 | -65.6385
-17 | -1.2528 | 0.01741 | -0.1173 | -71.9586
-16.5 | -1.2231 | 0.01602 | -0.1157 | -76.3483
-16 | -1.1914 | 0.01487 | -0.1138 | -80.121
-15.5 | -1.1558 | 0.01399 | -0.1119 | -82.6162
-15 | -1.1185 | 0.01323 | -0.1099 | -84.5427
-14.5 | -1.0808 | 0.01248 | -0.1076 | -86.6026
-14 | -1.0407 | 0.01184 | -0.1055 | -87.897
-13.5 | -1.0045 | 0.01118 | -0.1026 | -89.8479
-13 | -0.9578 | 0.01062 | -0.1014 | -90.1883
-12.5 | -0.9095 | 0.01007 | -0.1006 | -90.3178
-12 | -0.86 | 0.00959 | -0.0999 | -89.6767
-11.5 | -0.8113 | 0.00906 | -0.0991 | -89.5475
-11 | -0.76 | 0.00867 | -0.0986 | -87.6586
-10.5 | -0.7074 | 0.00835 | -0.0984 | -84.7186
-9.5 | -0.6021 | 0.00767 | -0.098 | -78.5007
-9 | -0.5488 | 0.00737 | -0.0978 | -74.464
-8.5 | -0.4948 | 0.00711 | -0.0978 | -69.5921
-8 | -0.4404 | 0.00686 | -0.0979 | -64.1983
-7.5 | -0.3854 | 0.00665 | -0.098 | -57.9549
-7 | -0.3309 | 0.00642 | -0.0981 | -51.5421
-6.5 | -0.2741 | 0.00627 | -0.0986 | -43.7161
-6 | -0.2191 | 0.00607 | -0.0988 | -36.0956
-5.5 | -0.1617 | 0.00595 | -0.0994 | -27.1765
-5 | -0.1068 | 0.00581 | -0.0995 | -18.3821
-4.5 | -0.0536 | 0.00571 | -0.0991 | -9.387
-4 | -0.0021 | 0.00562 | -0.0984 | -0.37367
-3.5 | 0.0475 | 0.0055 | -0.0972 | 8.6364
-3 | 0.0962 | 0.00543 | -0.0958 | 17.7164
-2.5 | 0.1437 | 0.00535 | -0.0941 | 26.8598
-2 | 0.19 | 0.00527 | -0.0922 | 36.0531
-1.5 | 0.2381 | 0.00518 | -0.0906 | 45.9653
-0.5 | 0.3218 | 0.00471 | -0.0849 | 68.3227
0 | 0.3638 | 0.00449 | -0.0821 | 81.0245
1 | 0.4743 | 0.00409 | -0.0829 | 115.9658
1.5 | 0.5418 | 0.00421 | -0.0861 | 128.6936
2 | 0.6108 | 0.00472 | -0.0899 | 129.4068
2.5 | 0.664 | 0.00529 | -0.0901 | 125.5198
3 | 0.7077 | 0.00596 | -0.0882 | 118.7416
3.5 | 0.754 | 0.00642 | -0.0868 | 117.4455
4 | 0.7947 | 0.00701 | -0.0842 | 113.3666
4.5 | 0.8277 | 0.00785 | -0.0802 | 105.4395
5 | 0.8606 | 0.0087 | -0.0764 | 98.9195
5.5 | 0.9068 | 0.00908 | -0.0751 | 99.8678
6 | 0.9532 | 0.00947 | -0.0739 | 100.6547
6.5 | 0.999 | 0.00988 | -0.0727 | 101.1134
7 | 1.0447 | 0.01029 | -0.0714 | 101.5258
7.5 | 1.09 | 0.01072 | -0.0702 | 101.6791
8 | 1.1327 | 0.01125 | -0.0686 | 100.6844
8.5 | 1.1756 | 0.01181 | -0.067 | 99.5428
9 | 1.217 | 0.01242 | -0.0654 | 97.9871
9.5 | 1.2562 | 0.01313 | -0.0634 | 95.674
10 | 1.2941 | 0.01394 | -0.0613 | 92.8336
10.5 | 1.3311 | 0.0148 | -0.0592 | 89.9392
11 | 1.3654 | 0.01581 | -0.0568 | 86.3631
11.5 | 1.402 | 0.01665 | -0.055 | 84.2042
12 | 1.4437 | 0.01797 | -0.0545 | 80.3395
12.5 | 1.473 | 0.01934 | -0.0517 | 76.1634
13 | 1.4998 | 0.02091 | -0.0487 | 71.7264
13.5 | 1.5292 | 0.02238 | -0.0463 | 68.3289
14 | 1.5525 | 0.0243 | -0.0433 | 63.8889
14.5 | 1.5799 | 0.02604 | -0.041 | 60.672
15 | 1.6031 | 0.0281 | -0.0384 | 57.0498
15.5 | 1.6246 | 0.03039 | -0.0359 | 53.4584
16 | 1.6469 | 0.03268 | -0.0337 | 50.3947
16.5 | 1.6686 | 0.03508 | -0.0316 | 47.5656
17 | 1.6878 | 0.03776 | -0.0296 | 44.6981
17.5 | 1.7065 | 0.04056 | -0.0278 | 42.0735
18 | 1.7209 | 0.04377 | -0.0258 | 39.3169
18.5 | 1.7276 | 0.04783 | -0.0238 | 36.1196
19 | 1.7406 | 0.05141 | -0.0224 | 33.8572
19.5 | 1.7513 | 0.05526 | -0.0212 | 31.692
20 | 1.758 | 0.05964 | -0.02 | 29.4769

## 109. Re 10M Mach 0.25 (1)
BIGFOIL.COM POLAR EXPORT
NACA65A516
NACA65A516 |  |  |  | Cl Max: | 1.544 | at alpha= | 10.5 | deg
JavaFoil+Calcfoil stall+Eppler ext transition |  |  |  | L/D Max: | 135.181 | at alpha= | 2.5 | deg
Re: | 10000000 |  |  | Cd Min: | 0.00504 | at alpha= | -0.5 | deg
Mach: | 0.25 |  |  | Cl=0 at alpha= | -4.0873 | deg
|  |  |  | @ Cl=0.1, Cd= | 0.0063916
|  |  |  | @ Cl=0.4, Cd= | 0.0050491
|  |  |  | @ Cl=0.6, Cd= | 0.0052138
alpha (deg) | Cl | Cd | Cm | Cl/Cd
-17 | -0.446 | 0.13715 | -0.035 | -3.249
-16.5 | -0.488 | 0.12854 | -0.035 | -3.795
-16 | -0.526 | 0.11995 | -0.037 | -4.384
-15.5 | -0.56 | 0.10973 | -0.038 | -5.1
-15 | -0.588 | 0.10307 | -0.039 | -5.705
-14.5 | -0.611 | 0.09634 | -0.041 | -6.341
-14 | -0.629 | 0.08846 | -0.043 | -7.11
-13.5 | -0.644 | 0.07884 | -0.047 | -8.172
-13 | -0.654 | 0.06986 | -0.051 | -9.365
-12.5 | -0.689 | 0.04197 | -0.064 | -16.416
-12 | -0.736 | 0.01728 | -0.074 | -42.597
-11.5 | -0.733 | 0.01359 | -0.077 | -53.911
-11 | -0.724 | 0.01108 | -0.08 | -65.343
-10.5 | -0.702 | 0.01007 | -0.082 | -69.675
-10 | -0.663 | 0.00941 | -0.084 | -70.476
-9.5 | -0.621 | 0.00894 | -0.085 | -69.464
-9 | -0.574 | 0.00859 | -0.086 | -66.827
-8.5 | -0.524 | 0.00826 | -0.087 | -63.472
-8 | -0.471 | 0.0079 | -0.088 | -59.649
-7.5 | -0.416 | 0.00766 | -0.089 | -54.299
-7 | -0.359 | 0.00742 | -0.09 | -48.329
-6.5 | -0.3 | 0.0072 | -0.092 | -41.625
-6 | -0.239 | 0.00705 | -0.093 | -33.888
-5.5 | -0.177 | 0.00684 | -0.094 | -25.925
-5 | -0.115 | 0.00671 | -0.095 | -17.165
-4.5 | -0.052 | 0.00657 | -0.096 | -7.964
-4 | 0.011 | 0.00652 | -0.097 | 1.679
-3.5 | 0.074 | 0.00642 | -0.099 | 11.596
-3 | 0.138 | 0.00635 | -0.1 | 21.773
-2.5 | 0.202 | 0.00627 | -0.101 | 32.187
-2 | 0.266 | 0.00624 | -0.102 | 42.635
-1.5 | 0.33 | 0.00619 | -0.103 | 53.339
-1 | 0.394 | 0.00505 | -0.104 | 77.996
-0.5 | 0.457 | 0.00504 | -0.105 | 90.78
0 | 0.521 | 0.00509 | -0.107 | 102.458
0.5 | 0.585 | 0.00519 | -0.108 | 112.587
1 | 0.648 | 0.00529 | -0.109 | 122.538
1.5 | 0.712 | 0.0055 | -0.11 | 129.536
2 | 0.775 | 0.00578 | -0.111 | 134.14
2.5 | 0.839 | 0.00621 | -0.112 | 135.181
3 | 0.898 | 0.00687 | -0.113 | 130.79
3.5 | 0.96 | 0.00951 | -0.114 | 100.932
4 | 1.018 | 0.00918 | -0.115 | 110.921
4.5 | 1.076 | 0.00998 | -0.116 | 107.769
5 | 1.133 | 0.01034 | -0.117 | 109.601
5.5 | 1.189 | 0.01071 | -0.118 | 111.022
6 | 1.244 | 0.01112 | -0.119 | 111.942
6.5 | 1.296 | 0.01159 | -0.119 | 111.84
7 | 1.346 | 0.01206 | -0.12 | 111.565
7.5 | 1.392 | 0.01254 | -0.121 | 111
8 | 1.433 | 0.01307 | -0.122 | 109.608
8.5 | 1.468 | 0.01358 | -0.123 | 108.098
9 | 1.497 | 0.01462 | -0.124 | 102.375
9.5 | 1.52 | 0.01538 | -0.125 | 98.835
10 | 1.536 | 0.01617 | -0.125 | 94.979
10.5 | 1.544 | 0.01705 | -0.126 | 90.523
11 | 1.541 | 0.01807 | -0.127 | 85.29
11.5 | 1.523 | 0.01909 | -0.128 | 79.782
12 | 1.493 | 0.02042 | -0.128 | 73.118
12.5 | 1.451 | 0.02193 | -0.129 | 66.157
13 | 1.399 | 0.02322 | -0.129 | 60.243
13.5 | 1.336 | 0.02475 | -0.13 | 53.988
14 | 1.262 | 0.02704 | -0.13 | 46.687
14.5 | 1.178 | 0.02991 | -0.13 | 39.382
15 | 1.082 | 0.03375 | -0.129 | 32.065
15.5 | 0.958 | 0.04694 | -0.124 | 20.414

## 110. Re 10M Mach 0.25 (2)
BIGFOIL.COM POLAR EXPORT
NACA65A516
NACA65A516 |  |  |  | Cl Max: | 1.7161 | at alpha= | 19.5 | deg
XFOIL ncrit=9 |  |  |  | L/D Max: | 134.893 | at alpha= | 2 | deg
Re: | 10000000 |  |  | Cd Min: | 0.07828 | at alpha= | -20 | deg
Mach: | 0.25 |  |  | Cl=0 at alpha= | -3.8986 | deg
|  |  |  | @ Cl=0.1, Cd= | 0.0054472
|  |  |  | @ Cl=0.4, Cd= | 0.0044172
|  |  |  | @ Cl=0.6, Cd= | 0.0044849
alpha (deg) | Cl | Cd | Cm | Cl/Cd
-20 | -1.0766 | 0.07828 | -0.112 | -13.7532
-19.5 | -1.1409 | 0.06067 | -0.1264 | -18.805
-19 | -1.1805 | 0.04976 | -0.1328 | -23.7239
-18.5 | -1.2167 | 0.04048 | -0.137 | -30.0568
-18 | -1.2304 | 0.03423 | -0.1383 | -35.9451
-17 | -1.2259 | 0.0255 | -0.1375 | -48.0745
-16.5 | -1.207 | 0.02261 | -0.1361 | -53.3835
-16 | -1.1866 | 0.01996 | -0.1343 | -59.4489
-15.5 | -1.1581 | 0.01794 | -0.1322 | -64.5541
-15 | -1.1309 | 0.01602 | -0.1296 | -70.593
-14.5 | -1.0976 | 0.01463 | -0.1266 | -75.0239
-14 | -1.0602 | 0.01355 | -0.1235 | -78.2435
-13.5 | -1.0191 | 0.01271 | -0.1205 | -80.181
-13 | -0.9756 | 0.01194 | -0.1176 | -81.7085
-12.5 | -0.9362 | 0.01115 | -0.1139 | -83.9641
-12 | -0.89 | 0.01047 | -0.1112 | -85.0048
-11.5 | -0.8378 | 0.00989 | -0.1097 | -84.7118
-11 | -0.786 | 0.00929 | -0.1081 | -84.6071
-10.5 | -0.7328 | 0.0088 | -0.1069 | -83.2727
-10 | -0.6772 | 0.00844 | -0.1061 | -80.237
-9 | -0.5673 | 0.00766 | -0.1044 | -74.0601
-8.5 | -0.5112 | 0.00736 | -0.1039 | -69.4565
-8 | -0.4544 | 0.0071 | -0.1035 | -64
-7.5 | -0.3982 | 0.00682 | -0.1031 | -58.3871
-7 | -0.3416 | 0.00659 | -0.1028 | -51.8361
-6.5 | -0.2847 | 0.00637 | -0.1026 | -44.6939
-6 | -0.2277 | 0.00618 | -0.1025 | -36.8447
-5.5 | -0.1713 | 0.00603 | -0.1022 | -28.408
-5 | -0.1156 | 0.00589 | -0.1018 | -19.6265
-4 | -0.01 | 0.00567 | -0.0999 | -1.7637
-3.5 | 0.0393 | 0.00556 | -0.0981 | 7.0683
-3 | 0.0894 | 0.00546 | -0.0966 | 16.3736
-2.5 | 0.1391 | 0.0054 | -0.0949 | 25.7593
-2 | 0.1886 | 0.0053 | -0.0933 | 35.5849
-1.5 | 0.2378 | 0.00524 | -0.0916 | 45.3817
-1 | 0.2863 | 0.00512 | -0.0897 | 55.918
-0.5 | 0.3264 | 0.00481 | -0.0861 | 67.8586
0 | 0.3699 | 0.00457 | -0.0833 | 80.9409
0.5 | 0.4152 | 0.00434 | -0.081 | 95.6682
1 | 0.4867 | 0.00414 | -0.0848 | 117.5604
1.5 | 0.5591 | 0.00423 | -0.0886 | 132.1749
2 | 0.6313 | 0.00468 | -0.0927 | 134.8932
2.5 | 0.6811 | 0.00529 | -0.0917 | 128.7524
3 | 0.7211 | 0.00607 | -0.0886 | 118.7974
3.5 | 0.7645 | 0.00659 | -0.0862 | 116.0091
4.5 | 0.8362 | 0.00815 | -0.0786 | 102.6012
5 | 0.8676 | 0.00911 | -0.0742 | 95.236
5.5 | 0.9147 | 0.00956 | -0.0727 | 95.6799
6 | 0.9611 | 0.01003 | -0.0711 | 95.8225
6.5 | 1.0081 | 0.01051 | -0.0696 | 95.9182
7 | 1.055 | 0.01099 | -0.0682 | 95.9964
7.5 | 1.1 | 0.01156 | -0.0664 | 95.1557
8 | 1.1443 | 0.01219 | -0.0646 | 93.872
8.5 | 1.1873 | 0.01287 | -0.0626 | 92.2533
9 | 1.2283 | 0.01368 | -0.0604 | 89.788
9.5 | 1.2691 | 0.01452 | -0.0581 | 87.4036
10 | 1.3056 | 0.01558 | -0.0554 | 83.7997
10.5 | 1.343 | 0.01665 | -0.0529 | 80.6607
11 | 1.3771 | 0.01793 | -0.0499 | 76.8042
11.5 | 1.4128 | 0.01924 | -0.0477 | 73.4304
12 | 1.4541 | 0.0208 | -0.0466 | 69.9087
12.5 | 1.4808 | 0.02266 | -0.0431 | 65.3486
13 | 1.5075 | 0.02464 | -0.0398 | 61.181
13.5 | 1.536 | 0.0266 | -0.037 | 57.7444
14 | 1.5614 | 0.02883 | -0.034 | 54.1589
14.5 | 1.5852 | 0.03128 | -0.0311 | 50.6777
15 | 1.6065 | 0.034 | -0.0282 | 47.25
15.5 | 1.6284 | 0.03679 | -0.0255 | 44.262
16 | 1.6456 | 0.04005 | -0.0229 | 41.0886
16.5 | 1.6625 | 0.04342 | -0.0205 | 38.2888
17 | 1.6753 | 0.04726 | -0.0181 | 35.4486
17.5 | 1.691 | 0.05101 | -0.0162 | 33.1504
18 | 1.7019 | 0.05525 | -0.0144 | 30.8036
18.5 | 1.7079 | 0.06014 | -0.0128 | 28.3987
19 | 1.7143 | 0.06517 | -0.0117 | 26.305
19.5 | 1.7161 | 0.07074 | -0.0108 | 24.2593
20 | 1.7111 | 0.07728 | -0.0103 | 22.1416

## 111. Re 10M Mach 0.50 (1)
BIGFOIL.COM POLAR EXPORT
NACA65A516
NACA65A516 |  |  |  | Cl Max: | 1.471 | at alpha= | 7.5 | deg
JavaFoil+Calcfoil stall+Eppler ext transition |  |  |  | L/D Max: | 143.845 | at alpha= | 3 | deg
Re: | 10000000 |  |  | Cd Min: | 0.00532 | at alpha= | -0.5 | deg
Mach: | 0.5 |  |  | Cl=0 at alpha= | -4.0857 | deg
|  |  |  | @ Cl=0.1, Cd= | 0.0067108
|  |  |  | @ Cl=0.4, Cd= | 0.0064769
|  |  |  | @ Cl=0.6, Cd= | 0.0054087
alpha (deg) | Cl | Cd | Cm | Cl/Cd
-20 | -0.898 | 0.1486 | -0.04 | -6.041
-19.5 | -0.876 | 0.14388 | -0.043 | -6.089
-19 | -0.846 | 0.14042 | -0.043 | -6.024
-18.5 | -0.816 | 0.13444 | -0.042 | -6.067
-18 | -0.786 | 0.13153 | -0.041 | -5.972
-17.5 | -0.759 | 0.1225 | -0.042 | -6.195
-17 | -0.73 | 0.12276 | -0.042 | -5.948
-16.5 | -0.703 | 0.11103 | -0.043 | -6.328
-16 | -0.68 | 0.0994 | -0.048 | -6.84
-15.5 | -0.647 | 0.11113 | -0.044 | -5.819
-15 | -0.618 | 0.10622 | -0.044 | -5.819
-14.5 | -0.59 | 0.09766 | -0.045 | -6.046
-14 | -0.563 | 0.09108 | -0.046 | -6.178
-13.5 | -0.535 | 0.08451 | -0.046 | -6.328
-13 | -0.507 | 0.07904 | -0.047 | -6.412
-12.5 | -0.477 | 0.08873 | -0.045 | -5.375
-12 | -0.449 | 0.08097 | -0.046 | -5.543
-11.5 | -0.421 | 0.07413 | -0.047 | -5.679
-11 | -0.393 | 0.06832 | -0.049 | -5.759
-10.5 | -0.364 | 0.07434 | -0.045 | -4.89
-10 | -0.336 | 0.06572 | -0.048 | -5.112
-9.5 | -0.308 | 0.05831 | -0.052 | -5.291
-9 | -0.279 | 0.05812 | -0.05 | -4.808
-8.5 | -0.444 | 0.01797 | -0.088 | -24.69
-8 | -0.474 | 0.00961 | -0.099 | -49.314
-7.5 | -0.437 | 0.0089 | -0.1 | -49.059
-7 | -0.386 | 0.0084 | -0.101 | -45.929
-6.5 | -0.327 | 0.008 | -0.102 | -40.886
-6 | -0.263 | 0.00764 | -0.104 | -34.387
-5.5 | -0.196 | 0.00739 | -0.105 | -26.551
-5 | -0.128 | 0.00718 | -0.106 | -17.792
-4.5 | -0.058 | 0.00697 | -0.108 | -8.344
-4 | 0.012 | 0.00683 | -0.109 | 1.786
-3.5 | 0.083 | 0.00673 | -0.11 | 12.348
-3 | 0.154 | 0.00665 | -0.112 | 23.184
-2.5 | 0.226 | 0.00658 | -0.113 | 34.269
-2 | 0.298 | 0.0065 | -0.114 | 45.794
-1.5 | 0.369 | 0.00649 | -0.115 | 56.878
-1 | 0.44 | 0.00646 | -0.117 | 68.148
-0.5 | 0.511 | 0.00532 | -0.118 | 96.109
0 | 0.583 | 0.00538 | -0.119 | 108.325
0.5 | 0.654 | 0.0055 | -0.12 | 118.809
1 | 0.725 | 0.00566 | -0.122 | 127.969
1.5 | 0.796 | 0.00596 | -0.123 | 133.591
2 | 0.867 | 0.00634 | -0.124 | 136.813
2.5 | 0.938 | 0.00693 | -0.125 | 135.425
3 | 0.999 | 0.00694 | -0.126 | 143.845
3.5 | 1.059 | 0.01068 | -0.126 | 99.136
4 | 1.124 | 0.01117 | -0.128 | 100.577
4.5 | 1.187 | 0.0117 | -0.129 | 101.398
5 | 1.248 | 0.01223 | -0.13 | 102.014
5.5 | 1.307 | 0.01281 | -0.131 | 102.097
6 | 1.364 | 0.01345 | -0.132 | 101.384
6.5 | 1.411 | 0.01422 | -0.133 | 99.205
7 | 1.448 | 0.01498 | -0.134 | 96.679
7.5 | 1.471 | 0.01597 | -0.135 | 92.105
8 | 1.457 | 0.01762 | -0.136 | 82.702
8.5 | 1.379 | 0.01943 | -0.136 | 70.949
9 | 0.887 | 0.02257 | -0.137 | 39.316
9.5 | 0.919 | 0.02357 | -0.137 | 38.977
10 | 0.949 | 0.02444 | -0.138 | 38.843
10.5 | 0.817 | 0.07535 | -0.072 | 10.844
11 | 1.014 | 0.02554 | -0.14 | 39.714
11.5 | 0.872 | 0.08279 | -0.075 | 10.538
12 | 0.9 | 0.08893 | -0.076 | 10.115
12.5 | 1.108 | 0.02861 | -0.142 | 38.71

## 112. Re 10M Mach 0.50 (2)
BIGFOIL.COM POLAR EXPORT
NACA65A516
NACA65A516 |  |  |  | Cl Max: | 1.4873 | at alpha= | 12 | deg
XFOIL ncrit=9 |  |  |  | L/D Max: | 151.194 | at alpha= | 2 | deg
Re: | 10000000 |  |  | Cd Min: | 0.0373 | at alpha= | 12 | deg
Mach: | 0.5 |  |  | Cl=0 at alpha= | -99 | deg
|  |  |  | @ Cl=0.1, Cd= | 0.00512
|  |  |  | @ Cl=0.4, Cd= | 0.0050348
|  |  |  | @ Cl=0.6, Cd= | 0.0044301
alpha (deg) | Cl | Cd | Cm | Cl/Cd
0 | 0.3879 | 0.00512 | -0.0864 | 75.7617
0.5 | 0.4376 | 0.00477 | -0.0834 | 91.74
1 | 0.5392 | 0.0044 | -0.0923 | 122.5455
1.5 | 0.6402 | 0.00445 | -0.1006 | 143.8652
2 | 0.7091 | 0.00469 | -0.1016 | 151.194
2.5 | 0.7617 | 0.00515 | -0.0992 | 147.9029
3 | 0.7687 | 0.00672 | -0.0884 | 114.3899
3.5 | 0.7998 | 0.00781 | -0.0824 | 102.4072
4 | 0.8335 | 0.00892 | -0.077 | 93.4417
4.5 | 0.8569 | 0.01049 | -0.0702 | 81.6873
5 | 0.8872 | 0.01196 | -0.0648 | 74.1806
5.5 | 0.9386 | 0.01275 | -0.0625 | 73.6157
6 | 0.9869 | 0.01371 | -0.0598 | 71.984
6.5 | 1.0373 | 0.01464 | -0.0573 | 70.8538
7 | 1.0868 | 0.01568 | -0.0546 | 69.3112
7.5 | 1.134 | 0.01689 | -0.0515 | 67.1403
8 | 1.1795 | 0.01825 | -0.0482 | 64.6301
8.5 | 1.2258 | 0.0197 | -0.045 | 62.2234
9 | 1.2697 | 0.02135 | -0.0415 | 59.4707
9.5 | 1.3127 | 0.02315 | -0.0378 | 56.7041
10 | 1.352 | 0.02526 | -0.0338 | 53.5234
10.5 | 1.3893 | 0.02762 | -0.0297 | 50.3005
11 | 1.4201 | 0.03046 | -0.025 | 46.6218
11.5 | 1.4519 | 0.03347 | -0.0206 | 43.3791
12 | 1.4873 | 0.0373 | -0.0174 | 39.874

## 113. Re 12M Mach 0.00 (1)
BIGFOIL.COM POLAR EXPORT
NACA65A516
NACA65A516 |  |  |  | Cl Max: | 1.582 | at alpha= | 11.5 | deg
JavaFoil+Calcfoil stall+Eppler ext transition |  |  |  | L/D Max: | 127.622 | at alpha= | 3 | deg
Re: | 12000000 |  |  | Cd Min: | 0.00507 | at alpha= | -0.5 | deg
Mach: | 0 |  |  | Cl=0 at alpha= | -4.0887 | deg
|  |  |  | @ Cl=0.1, Cd= | 0.0061884
|  |  |  | @ Cl=0.4, Cd= | 0.005715
|  |  |  | @ Cl=0.6, Cd= | 0.0052513
alpha (deg) | Cl | Cd | Cm | Cl/Cd
-19 | -0.675 | 0.14416 | -0.034 | -4.681
-18.5 | -0.692 | 0.13739 | -0.035 | -5.033
-18 | -0.708 | 0.1289 | -0.036 | -5.491
-17.5 | -0.722 | 0.1215 | -0.037 | -5.944
-17 | -0.734 | 0.11308 | -0.039 | -6.491
-16.5 | -0.744 | 0.10352 | -0.041 | -7.187
-16 | -0.749 | 0.09745 | -0.043 | -7.687
-15.5 | -0.755 | 0.08779 | -0.046 | -8.605
-15 | -0.771 | 0.06905 | -0.052 | -11.172
-14.5 | -0.826 | 0.03156 | -0.063 | -26.162
-14 | -0.842 | 0.0207 | -0.067 | -40.68
-13.5 | -0.839 | 0.01714 | -0.069 | -48.909
-13 | -0.829 | 0.01468 | -0.071 | -56.451
-12.5 | -0.824 | 0.01179 | -0.074 | -69.871
-12 | -0.802 | 0.01091 | -0.075 | -73.571
-11.5 | -0.782 | 0.01009 | -0.078 | -77.535
-11 | -0.747 | 0.00949 | -0.079 | -78.632
-10.5 | -0.706 | 0.00904 | -0.08 | -78.069
-10 | -0.662 | 0.00861 | -0.081 | -76.859
-9.5 | -0.615 | 0.0083 | -0.082 | -74.098
-9 | -0.566 | 0.00802 | -0.083 | -70.559
-8.5 | -0.515 | 0.00773 | -0.084 | -66.549
-8 | -0.461 | 0.0075 | -0.085 | -61.498
-7.5 | -0.406 | 0.00729 | -0.087 | -55.703
-7 | -0.349 | 0.00713 | -0.088 | -49.006
-6.5 | -0.291 | 0.00691 | -0.089 | -42.172
-6 | -0.232 | 0.00677 | -0.09 | -34.304
-5.5 | -0.172 | 0.0066 | -0.091 | -26.099
-5 | -0.112 | 0.00647 | -0.092 | -17.246
-4.5 | -0.051 | 0.00635 | -0.093 | -7.98
-4 | 0.011 | 0.0063 | -0.094 | 1.683
-3.5 | 0.072 | 0.00622 | -0.095 | 11.59
-3 | 0.134 | 0.00615 | -0.097 | 21.764
-2.5 | 0.196 | 0.00611 | -0.098 | 32.009
-2 | 0.258 | 0.00606 | -0.099 | 42.517
-1.5 | 0.32 | 0.00603 | -0.1 | 53.008
-1 | 0.381 | 0.006 | -0.101 | 63.579
-0.5 | 0.443 | 0.00507 | -0.102 | 87.334
0 | 0.505 | 0.00508 | -0.103 | 99.434
0.5 | 0.566 | 0.00518 | -0.104 | 109.295
1 | 0.628 | 0.00531 | -0.105 | 118.231
1.5 | 0.689 | 0.00562 | -0.106 | 122.691
2 | 0.751 | 0.00601 | -0.108 | 124.959
2.5 | 0.812 | 0.00645 | -0.109 | 125.874
3 | 0.87 | 0.00682 | -0.11 | 127.622
3.5 | 0.93 | 0.00879 | -0.111 | 105.777
4 | 0.989 | 0.00918 | -0.112 | 107.74
4.5 | 1.047 | 0.0095 | -0.113 | 110.227
5 | 1.104 | 0.00913 | -0.114 | 120.871
5.5 | 1.159 | 0.00945 | -0.115 | 122.645
6 | 1.213 | 0.01027 | -0.115 | 118.155
6.5 | 1.264 | 0.01067 | -0.116 | 118.453
7 | 1.314 | 0.01109 | -0.117 | 118.46
7.5 | 1.361 | 0.01149 | -0.118 | 118.395
8 | 1.404 | 0.01192 | -0.119 | 117.764
8.5 | 1.443 | 0.01235 | -0.119 | 116.835
9 | 1.479 | 0.01317 | -0.12 | 112.237
9.5 | 1.51 | 0.0138 | -0.121 | 109.445
10 | 1.537 | 0.01439 | -0.122 | 106.823
10.5 | 1.559 | 0.01506 | -0.123 | 103.529
11 | 1.575 | 0.01583 | -0.123 | 99.473
11.5 | 1.582 | 0.0166 | -0.124 | 95.289
12 | 1.582 | 0.01746 | -0.125 | 90.621
12.5 | 1.576 | 0.01835 | -0.126 | 85.92
13 | 1.564 | 0.01936 | -0.126 | 80.781
13.5 | 1.546 | 0.02038 | -0.127 | 75.88
14 | 1.521 | 0.02158 | -0.127 | 70.491
14.5 | 1.493 | 0.02267 | -0.128 | 65.87
15 | 1.46 | 0.02413 | -0.128 | 60.512
15.5 | 1.424 | 0.02553 | -0.129 | 55.765
16 | 1.384 | 0.02743 | -0.129 | 50.452
16.5 | 1.341 | 0.02925 | -0.129 | 45.846

## 114. Re 12M Mach 0.00 (2)
BIGFOIL.COM POLAR EXPORT
NACA65A516
NACA65A516 |  |  |  | Cl Max: | 1.7842 | at alpha= | 20 | deg
XFOIL ncrit=9 |  |  |  | L/D Max: | 124.172 | at alpha= | 1.5 | deg
Re: | 12000000 |  |  | Cd Min: | 0.05469 | at alpha= | 20 | deg
Mach: | 0 |  |  | Cl=0 at alpha= | -3.9811 | deg
|  |  |  | @ Cl=0.1, Cd= | 0.0052674
|  |  |  | @ Cl=0.4, Cd= | 0.004381
|  |  |  | @ Cl=0.6, Cd= | 0.0049885
alpha (deg) | Cl | Cd | Cm | Cl/Cd
-20 | -1.3885 | 0.02857 | -0.1179 | -48.5999
-19.5 | -1.3876 | 0.02481 | -0.1172 | -55.9291
-19 | -1.3625 | 0.02292 | -0.1168 | -59.4459
-18.5 | -1.3458 | 0.02052 | -0.1157 | -65.5848
-18 | -1.3194 | 0.01881 | -0.1149 | -70.1435
-17.5 | -1.2911 | 0.01732 | -0.1139 | -74.5439
-17 | -1.2665 | 0.01573 | -0.1121 | -80.5149
-16.5 | -1.2354 | 0.01463 | -0.1103 | -84.4429
-16 | -1.2021 | 0.01372 | -0.1084 | -87.6166
-15.5 | -1.1657 | 0.013 | -0.1064 | -89.6692
-15 | -1.1265 | 0.01239 | -0.1046 | -90.9201
-14.5 | -1.0871 | 0.01179 | -0.1027 | -92.2053
-14 | -1.0494 | 0.01125 | -0.1001 | -93.28
-13.5 | -1.0071 | 0.01056 | -0.0986 | -95.3693
-13 | -0.9588 | 0.01007 | -0.098 | -95.2135
-12.5 | -0.9106 | 0.00956 | -0.0973 | -95.251
-12 | -0.8607 | 0.00915 | -0.0969 | -94.0656
-11.5 | -0.8118 | 0.00867 | -0.0963 | -93.6332
-11 | -0.7606 | 0.0083 | -0.0961 | -91.6386
-10.5 | -0.708 | 0.00801 | -0.096 | -88.3895
-10 | -0.6551 | 0.00772 | -0.096 | -84.8575
-9.5 | -0.6024 | 0.00741 | -0.096 | -81.2955
-9 | -0.5495 | 0.00711 | -0.0959 | -77.2855
-8.5 | -0.4952 | 0.00689 | -0.0961 | -71.8723
-8 | -0.4416 | 0.00663 | -0.0962 | -66.6063
-7.5 | -0.3865 | 0.00644 | -0.0965 | -60.0155
-7 | -0.3315 | 0.00624 | -0.0968 | -53.125
-6.5 | -0.2762 | 0.00606 | -0.0971 | -45.5776
-6 | -0.2202 | 0.00589 | -0.0976 | -37.3854
-5.5 | -0.1622 | 0.00578 | -0.0985 | -28.0623
-5 | -0.1073 | 0.00564 | -0.0986 | -19.0248
-4.5 | -0.0539 | 0.00556 | -0.0985 | -9.6942
-4 | -0.0019 | 0.00545 | -0.0979 | -0.34862
-3.5 | 0.0483 | 0.00536 | -0.097 | 9.0112
-3 | 0.0975 | 0.00527 | -0.0958 | 18.5009
-2.5 | 0.145 | 0.00522 | -0.0941 | 27.7778
-2 | 0.191 | 0.00512 | -0.0922 | 37.3047
-1.5 | 0.2384 | 0.00506 | -0.0906 | 47.1146
-1 | 0.2839 | 0.00495 | -0.0886 | 57.3535
-0.5 | 0.3243 | 0.00469 | -0.0854 | 69.1471
0 | 0.3659 | 0.00452 | -0.0826 | 80.9513
0.5 | 0.4076 | 0.00435 | -0.0798 | 93.7011
1 | 0.4652 | 0.00412 | -0.0809 | 112.9126
1.5 | 0.5327 | 0.00429 | -0.0843 | 124.1725
2 | 0.604 | 0.00503 | -0.089 | 120.0795
2.5 | 0.6565 | 0.0055 | -0.089 | 119.3636
3 | 0.7034 | 0.00606 | -0.0879 | 116.0726
3.5 | 0.7509 | 0.00648 | -0.0867 | 115.8796
4 | 0.7932 | 0.00702 | -0.0846 | 112.9915
4.5 | 0.8278 | 0.00778 | -0.0809 | 106.401
5 | 0.867 | 0.00839 | -0.0783 | 103.3373
5.5 | 0.9136 | 0.00875 | -0.0771 | 104.4114
6 | 0.9597 | 0.00911 | -0.0759 | 105.3458
6.5 | 1.0061 | 0.00947 | -0.0748 | 106.2408
7 | 1.0524 | 0.00983 | -0.0738 | 107.06
7.5 | 1.0966 | 0.01026 | -0.0724 | 106.8811
8 | 1.1402 | 0.01074 | -0.071 | 106.1639
8.5 | 1.1827 | 0.01125 | -0.0694 | 105.1289
9 | 1.224 | 0.01183 | -0.0678 | 103.4658
9.5 | 1.2643 | 0.01246 | -0.066 | 101.4687
10 | 1.3009 | 0.01326 | -0.0638 | 98.1071
10.5 | 1.3391 | 0.01402 | -0.0619 | 95.5136
11 | 1.3738 | 0.01495 | -0.0596 | 91.893
11.5 | 1.4064 | 0.01601 | -0.0571 | 87.8451
12 | 1.4172 | 0.01698 | -0.0498 | 83.4629
12.5 | 1.4822 | 0.01815 | -0.0547 | 81.6639
13 | 1.5106 | 0.01953 | -0.0519 | 77.3477
13.5 | 1.5402 | 0.02089 | -0.0495 | 73.7291
14 | 1.5647 | 0.0226 | -0.0466 | 69.2345
14.5 | 1.5919 | 0.02423 | -0.0443 | 65.6995
15 | 1.6152 | 0.02616 | -0.0416 | 61.7431
15.5 | 1.6386 | 0.02816 | -0.0392 | 58.1889
16 | 1.6619 | 0.03025 | -0.0371 | 54.9388
16.5 | 1.685 | 0.0324 | -0.0351 | 52.0062
17 | 1.7043 | 0.03489 | -0.033 | 48.8478
17.5 | 1.7241 | 0.03744 | -0.0311 | 46.0497
18 | 1.7397 | 0.0404 | -0.0291 | 43.0619
18.5 | 1.7502 | 0.04386 | -0.0271 | 39.9042
19 | 1.7641 | 0.04715 | -0.0256 | 37.4146
19.5 | 1.7775 | 0.05057 | -0.0243 | 35.1493
20 | 1.7842 | 0.05469 | -0.0229 | 32.6239

## 115. Re 12M Mach 0.10 (1)
BIGFOIL.COM POLAR EXPORT
NACA65A516
NACA65A516 |  |  |  | Cl Max: | 1.577 | at alpha= | 11.5 | deg
JavaFoil+Calcfoil stall+Eppler ext transition |  |  |  | L/D Max: | 128.659 | at alpha= | 5.5 | deg
Re: | 12000000 |  |  | Cd Min: | 0.00508 | at alpha= | 0 | deg
Mach: | 0.1 |  |  | Cl=0 at alpha= | -4.0887 | deg
|  |  |  | @ Cl=0.1, Cd= | 0.0061884
|  |  |  | @ Cl=0.4, Cd= | 0.005775
|  |  |  | @ Cl=0.6, Cd= | 0.005265
alpha (deg) | Cl | Cd | Cm | Cl/Cd
-18.5 | -0.653 | 0.13894 | -0.034 | -4.697
-18 | -0.672 | 0.1313 | -0.035 | -5.117
-17.5 | -0.69 | 0.12399 | -0.036 | -5.563
-17 | -0.704 | 0.11709 | -0.037 | -6.009
-16.5 | -0.715 | 0.1092 | -0.039 | -6.545
-16 | -0.723 | 0.10284 | -0.041 | -7.031
-15.5 | -0.731 | 0.09368 | -0.044 | -7.806
-15 | -0.743 | 0.07932 | -0.049 | -9.369
-14.5 | -0.753 | 0.0665 | -0.053 | -11.318
-14 | -0.822 | 0.02353 | -0.066 | -34.951
-13.5 | -0.825 | 0.01855 | -0.069 | -44.444
-13 | -0.819 | 0.01541 | -0.071 | -53.153
-12.5 | -0.812 | 0.01276 | -0.073 | -63.681
-12 | -0.798 | 0.01115 | -0.076 | -71.538
-11.5 | -0.773 | 0.01042 | -0.077 | -74.131
-11 | -0.746 | 0.00966 | -0.079 | -77.233
-10.5 | -0.706 | 0.00913 | -0.08 | -77.363
-10 | -0.663 | 0.00871 | -0.081 | -76.101
-9.5 | -0.616 | 0.00838 | -0.082 | -73.577
-9 | -0.568 | 0.00806 | -0.084 | -70.442
-8.5 | -0.516 | 0.00781 | -0.085 | -66.122
-8 | -0.463 | 0.00756 | -0.086 | -61.269
-7.5 | -0.408 | 0.00734 | -0.087 | -55.529
-7 | -0.351 | 0.00711 | -0.088 | -49.328
-6.5 | -0.293 | 0.00695 | -0.089 | -42.082
-6 | -0.233 | 0.00677 | -0.09 | -34.45
-5.5 | -0.173 | 0.00664 | -0.091 | -26.063
-5 | -0.112 | 0.00651 | -0.093 | -17.231
-4.5 | -0.051 | 0.00635 | -0.094 | -8.02
-4 | 0.011 | 0.00632 | -0.095 | 1.687
-3.5 | 0.072 | 0.00622 | -0.096 | 11.648
-3 | 0.134 | 0.00615 | -0.097 | 21.878
-2.5 | 0.197 | 0.00613 | -0.098 | 32.063
-2 | 0.259 | 0.00606 | -0.099 | 42.744
-1.5 | 0.321 | 0.00603 | -0.1 | 53.28
-1 | 0.383 | 0.00603 | -0.102 | 63.575
-0.5 | 0.445 | 0.0051 | -0.103 | 87.372
0 | 0.507 | 0.00508 | -0.104 | 99.884
0.5 | 0.569 | 0.00519 | -0.105 | 109.756
1 | 0.631 | 0.00534 | -0.106 | 118.209
1.5 | 0.693 | 0.00565 | -0.107 | 122.572
2 | 0.755 | 0.00602 | -0.108 | 125.376
2.5 | 0.816 | 0.00646 | -0.109 | 126.279
3 | 0.874 | 0.00684 | -0.11 | 127.884
3.5 | 0.934 | 0.00889 | -0.111 | 105.05
4 | 0.994 | 0.00922 | -0.112 | 107.825
4.5 | 1.053 | 0.00962 | -0.113 | 109.382
5 | 1.108 | 0.0092 | -0.114 | 120.458
5.5 | 1.164 | 0.00905 | -0.115 | 128.659
6 | 1.218 | 0.01034 | -0.116 | 117.764
6.5 | 1.27 | 0.01076 | -0.117 | 118.036
7 | 1.319 | 0.01118 | -0.117 | 117.943
7.5 | 1.366 | 0.01159 | -0.118 | 117.834
8 | 1.409 | 0.01203 | -0.119 | 117.098
8.5 | 1.448 | 0.01247 | -0.12 | 116.072
9 | 1.482 | 0.01331 | -0.121 | 111.354
9.5 | 1.513 | 0.01395 | -0.122 | 108.428
10 | 1.538 | 0.0146 | -0.122 | 105.353
10.5 | 1.559 | 0.0153 | -0.123 | 101.897
11 | 1.573 | 0.01605 | -0.124 | 97.979
11.5 | 1.577 | 0.01696 | -0.125 | 92.953
12 | 1.574 | 0.01775 | -0.125 | 88.652
12.5 | 1.564 | 0.01867 | -0.126 | 83.796
13 | 1.547 | 0.01971 | -0.127 | 78.518
13.5 | 1.524 | 0.02095 | -0.127 | 72.731
14 | 1.495 | 0.02197 | -0.128 | 68.04
14.5 | 1.461 | 0.0234 | -0.128 | 62.425
15 | 1.423 | 0.02482 | -0.129 | 57.329
15.5 | 1.381 | 0.02631 | -0.129 | 52.473
16 | 1.334 | 0.02852 | -0.13 | 46.774
16.5 | 1.285 | 0.03047 | -0.13 | 42.187

## 116. Re 12M Mach 0.10 (2)
BIGFOIL.COM POLAR EXPORT
NACA65A516
NACA65A516 |  |  |  | Cl Max: | 1.7784 | at alpha= | 20 | deg
XFOIL ncrit=9 |  |  |  | L/D Max: | 125.304 | at alpha= | 1.5 | deg
Re: | 12000000 |  |  | Cd Min: | 0.05747 | at alpha= | 20 | deg
Mach: | 0.1 |  |  | Cl=0 at alpha= | -3.9711 | deg
|  |  |  | @ Cl=0.1, Cd= | 0.0052656
|  |  |  | @ Cl=0.4, Cd= | 0.004396
|  |  |  | @ Cl=0.6, Cd= | 0.0049548
alpha (deg) | Cl | Cd | Cm | Cl/Cd
-20 | -1.3695 | 0.03187 | -0.1217 | -42.9714
-19.5 | -1.3731 | 0.02753 | -0.1213 | -49.8765
-19 | -1.3506 | 0.02526 | -0.121 | -53.4679
-18.5 | -1.343 | 0.02206 | -0.1198 | -60.8794
-18 | -1.3191 | 0.02007 | -0.1188 | -65.725
-17 | -1.2651 | 0.01673 | -0.1163 | -75.6186
-16.5 | -1.235 | 0.01543 | -0.1146 | -80.0389
-16 | -1.2057 | 0.01421 | -0.1122 | -84.8487
-15.5 | -1.1701 | 0.01337 | -0.1101 | -87.5168
-15 | -1.1321 | 0.01267 | -0.1079 | -89.3528
-14.5 | -1.0915 | 0.01205 | -0.106 | -90.5809
-14 | -1.0513 | 0.0115 | -0.1038 | -91.4174
-13.5 | -1.0129 | 0.01083 | -0.1012 | -93.5272
-13 | -0.9645 | 0.0103 | -0.1003 | -93.6408
-12.5 | -0.9167 | 0.00972 | -0.0994 | -94.3107
-12 | -0.8666 | 0.00928 | -0.0988 | -93.3836
-11.5 | -0.8167 | 0.00881 | -0.0981 | -92.7015
-11 | -0.7658 | 0.00839 | -0.0976 | -91.2753
-10.5 | -0.7128 | 0.00807 | -0.0975 | -88.3271
-10 | -0.6592 | 0.00779 | -0.0974 | -84.6213
-9.5 | -0.6061 | 0.00748 | -0.0972 | -81.0294
-9 | -0.553 | 0.00716 | -0.0971 | -77.2346
-8.5 | -0.4981 | 0.00694 | -0.0972 | -71.7723
-8 | -0.4441 | 0.00668 | -0.0972 | -66.482
-7.5 | -0.389 | 0.00646 | -0.0973 | -60.2167
-6.5 | -0.278 | 0.00608 | -0.0978 | -45.7237
-6 | -0.2221 | 0.0059 | -0.0981 | -37.6441
-5.5 | -0.1638 | 0.00579 | -0.099 | -28.2902
-5 | -0.1089 | 0.00565 | -0.099 | -19.2743
-4.5 | -0.055 | 0.00556 | -0.0989 | -9.8921
-4 | -0.0029 | 0.00547 | -0.0983 | -0.53016
-3.5 | 0.0472 | 0.00537 | -0.0972 | 8.7896
-3 | 0.0958 | 0.00527 | -0.0958 | 18.1784
-2.5 | 0.1436 | 0.00522 | -0.0942 | 27.5096
-2 | 0.1903 | 0.00513 | -0.0923 | 37.0955
-1.5 | 0.2384 | 0.00507 | -0.0907 | 47.0217
-1 | 0.2846 | 0.00497 | -0.0888 | 57.2636
-0.5 | 0.3252 | 0.0047 | -0.0856 | 69.1915
0 | 0.3669 | 0.00453 | -0.0828 | 80.9934
0.5 | 0.4089 | 0.00436 | -0.08 | 93.7844
1 | 0.4675 | 0.00412 | -0.0812 | 113.4709
1.5 | 0.5363 | 0.00428 | -0.0849 | 125.3037
2 | 0.6071 | 0.00503 | -0.0894 | 120.6958
2.5 | 0.6592 | 0.00551 | -0.0892 | 119.637
3 | 0.7055 | 0.00609 | -0.0879 | 115.8456
3.5 | 0.753 | 0.00651 | -0.0867 | 115.6682
4 | 0.795 | 0.00705 | -0.0844 | 112.766
4.5 | 0.8293 | 0.00783 | -0.0806 | 105.9132
5 | 0.8684 | 0.00846 | -0.0779 | 102.6478
5.5 | 0.9152 | 0.00882 | -0.0767 | 103.7642
6 | 0.9616 | 0.00919 | -0.0754 | 104.6355
6.5 | 1.0078 | 0.00957 | -0.0742 | 105.3083
7 | 1.0549 | 0.00993 | -0.0732 | 106.2336
7.5 | 1.0987 | 0.0104 | -0.0717 | 105.6442
8 | 1.1423 | 0.01089 | -0.0702 | 104.8944
8.5 | 1.1854 | 0.0114 | -0.0687 | 103.9825
9 | 1.2259 | 0.01204 | -0.0668 | 101.8189
9.5 | 1.2674 | 0.01266 | -0.0651 | 100.1106
10 | 1.3038 | 0.0135 | -0.0628 | 96.5778
10.5 | 1.3407 | 0.01435 | -0.0606 | 93.4286
11 | 1.376 | 0.0153 | -0.0582 | 89.9346
11.5 | 1.4097 | 0.01636 | -0.0558 | 86.1675
12 | 1.4197 | 0.01741 | -0.0484 | 81.5451
12.5 | 1.4826 | 0.01875 | -0.0529 | 79.072
13 | 1.5128 | 0.0201 | -0.0503 | 75.2637
13.5 | 1.5419 | 0.02155 | -0.0477 | 71.5499
14 | 1.5674 | 0.02329 | -0.0449 | 67.2993
14.5 | 1.5934 | 0.02508 | -0.0423 | 63.5327
15 | 1.6159 | 0.02714 | -0.0396 | 59.5394
15.5 | 1.6399 | 0.02921 | -0.0372 | 56.1417
16 | 1.6617 | 0.03151 | -0.0349 | 52.7356
16.5 | 1.6848 | 0.03375 | -0.0328 | 49.92
17 | 1.7023 | 0.03652 | -0.0306 | 46.6128
17.5 | 1.7212 | 0.03927 | -0.0287 | 43.8299
18 | 1.7353 | 0.04246 | -0.0266 | 40.8691
18.5 | 1.7482 | 0.04587 | -0.0248 | 38.1121
19 | 1.7615 | 0.04936 | -0.0233 | 35.6868
19.5 | 1.7733 | 0.05303 | -0.0219 | 33.4396
20 | 1.7784 | 0.05747 | -0.0206 | 30.9448

## 117. Re 12M Mach 0.25 (1)
BIGFOIL.COM POLAR EXPORT
NACA65A516
NACA65A516 |  |  |  | Cl Max: | 1.545 | at alpha= | 10.5 | deg
JavaFoil+Calcfoil stall+Eppler ext transition |  |  |  | L/D Max: | 127.42 | at alpha= | 3 | deg
Re: | 12000000 |  |  | Cd Min: | 0.00512 | at alpha= | -0.5 | deg
Mach: | 0.25 |  |  | Cl=0 at alpha= | -4.0873 | deg
|  |  |  | @ Cl=0.1, Cd= | 0.0062619
|  |  |  | @ Cl=0.4, Cd= | 0.0059524
|  |  |  | @ Cl=0.6, Cd= | 0.0052881
alpha (deg) | Cl | Cd | Cm | Cl/Cd
-16.5 | -0.488 | 0.12741 | -0.036 | -3.83
-16 | -0.526 | 0.11868 | -0.037 | -4.431
-15.5 | -0.56 | 0.10874 | -0.038 | -5.148
-15 | -0.588 | 0.1035 | -0.039 | -5.681
-14.5 | -0.611 | 0.09477 | -0.041 | -6.45
-14 | -0.63 | 0.08721 | -0.043 | -7.22
-13.5 | -0.647 | 0.0761 | -0.049 | -8.503
-13 | -0.661 | 0.06391 | -0.054 | -10.348
-12.5 | -0.723 | 0.02552 | -0.07 | -28.338
-12 | -0.741 | 0.01583 | -0.075 | -46.8
-11.5 | -0.743 | 0.012 | -0.078 | -61.877
-11 | -0.725 | 0.01081 | -0.08 | -67.069
-10.5 | -0.702 | 0.00983 | -0.082 | -71.383
-10 | -0.663 | 0.00922 | -0.084 | -71.951
-9.5 | -0.621 | 0.00871 | -0.085 | -71.265
-9 | -0.574 | 0.00837 | -0.086 | -68.63
-8.5 | -0.524 | 0.00805 | -0.087 | -65.175
-8 | -0.471 | 0.00778 | -0.088 | -60.615
-7.5 | -0.416 | 0.00748 | -0.089 | -55.617
-7 | -0.359 | 0.00726 | -0.091 | -49.45
-6.5 | -0.3 | 0.00707 | -0.092 | -42.368
-6 | -0.239 | 0.00689 | -0.093 | -34.717
-5.5 | -0.177 | 0.0067 | -0.094 | -26.481
-5 | -0.115 | 0.00657 | -0.095 | -17.519
-4.5 | -0.052 | 0.00647 | -0.096 | -8.089
-4 | 0.011 | 0.00637 | -0.097 | 1.717
-3.5 | 0.074 | 0.00627 | -0.099 | 11.882
-3 | 0.138 | 0.00625 | -0.1 | 22.103
-2.5 | 0.202 | 0.00618 | -0.101 | 32.664
-2 | 0.266 | 0.00613 | -0.102 | 43.419
-1.5 | 0.33 | 0.0061 | -0.103 | 54.107
-1 | 0.394 | 0.00604 | -0.104 | 65.235
-0.5 | 0.457 | 0.00512 | -0.105 | 89.37
0 | 0.521 | 0.00513 | -0.107 | 101.506
0.5 | 0.585 | 0.00525 | -0.108 | 111.32
1 | 0.648 | 0.00541 | -0.109 | 119.766
1.5 | 0.712 | 0.00574 | -0.11 | 123.971
2 | 0.775 | 0.00613 | -0.111 | 126.46
2.5 | 0.839 | 0.00663 | -0.112 | 126.428
3 | 0.898 | 0.00705 | -0.113 | 127.42
3.5 | 0.96 | 0.00916 | -0.114 | 104.766
4 | 1.02 | 0.00962 | -0.115 | 106.086
4.5 | 1.078 | 0.00925 | -0.116 | 116.449
5 | 1.135 | 0.01004 | -0.117 | 112.97
5.5 | 1.191 | 0.0104 | -0.118 | 114.462
6 | 1.246 | 0.01081 | -0.119 | 115.192
6.5 | 1.298 | 0.01125 | -0.12 | 115.378
7 | 1.347 | 0.01171 | -0.12 | 115.023
7.5 | 1.393 | 0.01219 | -0.121 | 114.35
8 | 1.433 | 0.01268 | -0.122 | 113.017
8.5 | 1.469 | 0.01316 | -0.123 | 111.651
9 | 1.498 | 0.01421 | -0.124 | 105.402
9.5 | 1.521 | 0.01493 | -0.125 | 101.87
10 | 1.537 | 0.01576 | -0.126 | 97.523
10.5 | 1.545 | 0.0166 | -0.126 | 93.082
11 | 1.542 | 0.0175 | -0.127 | 88.142
11.5 | 1.524 | 0.01859 | -0.128 | 81.988
12 | 1.495 | 0.01992 | -0.128 | 75.037
12.5 | 1.453 | 0.02116 | -0.129 | 68.653
13 | 1.4 | 0.02245 | -0.13 | 62.371
13.5 | 1.338 | 0.02393 | -0.13 | 55.91
14 | 1.264 | 0.02592 | -0.13 | 48.77
14.5 | 1.179 | 0.02905 | -0.13 | 40.598
15 | 1.085 | 0.03249 | -0.13 | 33.384
15.5 | 0.968 | 0.04237 | -0.126 | 22.85

## 118. Re 12M Mach 0.25 (2)
BIGFOIL.COM POLAR EXPORT
NACA65A516
NACA65A516 |  |  |  | Cl Max: | 1.7391 | at alpha= | 19.5 | deg
XFOIL ncrit=9 |  |  |  | L/D Max: | 130 | at alpha= | 1.5 | deg
Re: | 12000000 |  |  | Cd Min: | 0.07481 | at alpha= | 20 | deg
Mach: | 0.25 |  |  | Cl=0 at alpha= | -3.8861 | deg
|  |  |  | @ Cl=0.1, Cd= | 0.0053017
|  |  |  | @ Cl=0.4, Cd= | 0.0044873
|  |  |  | @ Cl=0.6, Cd= | 0.0047566
alpha (deg) | Cl | Cd | Cm | Cl/Cd
-20 | -1.1437 | 0.06762 | -0.1221 | -16.9136
-19.5 | -1.2032 | 0.05397 | -0.1308 | -22.2939
-19 | -1.2329 | 0.04477 | -0.1355 | -27.5385
-18.5 | -1.2489 | 0.0378 | -0.1379 | -33.0397
-18 | -1.2534 | 0.03252 | -0.1386 | -38.5424
-17.5 | -1.2454 | 0.02852 | -0.1383 | -43.6676
-17 | -1.2449 | 0.02425 | -0.1372 | -51.3361
-16.5 | -1.2262 | 0.02142 | -0.1355 | -57.2456
-16 | -1.2069 | 0.01877 | -0.1334 | -64.2994
-15.5 | -1.1764 | 0.01694 | -0.1312 | -69.4451
-15 | -1.1443 | 0.01539 | -0.1285 | -74.3535
-14.5 | -1.1105 | 0.01408 | -0.1253 | -78.8707
-14 | -1.0748 | 0.01296 | -0.1218 | -82.9321
-13.5 | -1.0325 | 0.01216 | -0.1187 | -84.9095
-13 | -0.9877 | 0.01151 | -0.1158 | -85.8123
-12.5 | -0.9468 | 0.01085 | -0.1121 | -87.2627
-12 | -0.8983 | 0.01009 | -0.11 | -89.0287
-11.5 | -0.8457 | 0.00951 | -0.1085 | -88.9274
-11 | -0.7919 | 0.00903 | -0.1072 | -87.6966
-10.5 | -0.7386 | 0.00853 | -0.106 | -86.5885
-10 | -0.6832 | 0.00815 | -0.1051 | -83.8282
-9.5 | -0.6267 | 0.00784 | -0.1045 | -79.9362
-9 | -0.5715 | 0.00746 | -0.1037 | -76.6086
-8.5 | -0.5156 | 0.00715 | -0.1031 | -72.1119
-8 | -0.4581 | 0.00692 | -0.1028 | -66.1994
-7.5 | -0.4023 | 0.00663 | -0.1023 | -60.6787
-7 | -0.3448 | 0.00642 | -0.1022 | -53.7072
-6.5 | -0.2878 | 0.00621 | -0.102 | -46.3446
-6 | -0.2312 | 0.00602 | -0.1017 | -38.4053
-5.5 | -0.174 | 0.00587 | -0.1017 | -29.6422
-5 | -0.118 | 0.00574 | -0.1014 | -20.5575
-4.5 | -0.0644 | 0.00561 | -0.1006 | -11.4795
-4 | -0.0115 | 0.00553 | -0.0996 | -2.0796
-3.5 | 0.039 | 0.00541 | -0.0981 | 7.2089
-3 | 0.0884 | 0.00532 | -0.0964 | 16.6165
-2.5 | 0.1392 | 0.00524 | -0.095 | 26.5649
-2 | 0.1882 | 0.00518 | -0.0932 | 36.332
-1.5 | 0.239 | 0.00509 | -0.0919 | 46.9548
-1 | 0.2874 | 0.00502 | -0.09 | 57.251
-0.5 | 0.3306 | 0.00476 | -0.087 | 69.4538
0 | 0.3732 | 0.0046 | -0.0839 | 81.1304
0.5 | 0.416 | 0.00442 | -0.081 | 94.1176
1 | 0.4807 | 0.00414 | -0.0833 | 116.1111
1.5 | 0.5551 | 0.00427 | -0.0877 | 130
2 | 0.6243 | 0.00502 | -0.0914 | 124.3625
2.5 | 0.6744 | 0.00555 | -0.0904 | 121.5135
3 | 0.717 | 0.00623 | -0.0879 | 115.0883
3.5 | 0.7626 | 0.0067 | -0.0859 | 113.8209
4 | 0.8044 | 0.00727 | -0.0832 | 110.6465
4.5 | 0.837 | 0.00816 | -0.0788 | 102.5735
5 | 0.8756 | 0.00886 | -0.0756 | 98.8262
5.5 | 0.9239 | 0.00925 | -0.0743 | 99.8811
6 | 0.97 | 0.00972 | -0.0726 | 99.7942
6.5 | 1.0182 | 0.01014 | -0.0713 | 100.4142
7 | 1.0652 | 0.01061 | -0.0699 | 100.3959
7.5 | 1.11 | 0.01118 | -0.0681 | 99.2844
8 | 1.1542 | 0.01179 | -0.0661 | 97.8965
8.5 | 1.1979 | 0.01243 | -0.0642 | 96.3717
9 | 1.2391 | 0.01321 | -0.062 | 93.8002
9.5 | 1.2808 | 0.014 | -0.0598 | 91.4857
10 | 1.3172 | 0.01503 | -0.057 | 87.6381
10.5 | 1.3529 | 0.01616 | -0.0541 | 83.7191
11 | 1.3871 | 0.0174 | -0.0512 | 79.7184
11.5 | 1.4195 | 0.01881 | -0.0481 | 75.4652
12 | 1.4328 | 0.02002 | -0.0409 | 71.5684
12.5 | 1.4921 | 0.02194 | -0.0443 | 68.0082
13 | 1.5201 | 0.0238 | -0.0411 | 63.8697
13.5 | 1.5486 | 0.02573 | -0.0381 | 60.1866
14 | 1.5738 | 0.02793 | -0.035 | 56.348
14.5 | 1.5996 | 0.03022 | -0.0322 | 52.9318
15 | 1.6237 | 0.03271 | -0.0294 | 49.6393
15.5 | 1.6439 | 0.03555 | -0.0265 | 46.2419
16 | 1.6617 | 0.03871 | -0.0237 | 42.9269
16.5 | 1.6812 | 0.04183 | -0.0213 | 40.1913
17 | 1.6974 | 0.04531 | -0.019 | 37.4619
17.5 | 1.7123 | 0.04907 | -0.017 | 34.895
18 | 1.7186 | 0.05368 | -0.0148 | 32.0156
18.5 | 1.7277 | 0.0582 | -0.0132 | 29.6856
19 | 1.7378 | 0.06279 | -0.0119 | 27.6764
19.5 | 1.7391 | 0.06833 | -0.0108 | 25.4515
20 | 1.7338 | 0.07481 | -0.0102 | 23.176

## 119. Re 12M Mach 0.50 (1)
BIGFOIL.COM POLAR EXPORT
NACA65A516
NACA65A516 |  |  |  | Cl Max: | 1.472 | at alpha= | 7.5 | deg
JavaFoil+Calcfoil stall+Eppler ext transition |  |  |  | L/D Max: | 128.904 | at alpha= | 1.5 | deg
Re: | 12000000 |  |  | Cd Min: | 0.0054 | at alpha= | -0.5 | deg
Mach: | 0.5 |  |  | Cl=0 at alpha= | -4.0857 | deg
|  |  |  | @ Cl=0.1, Cd= | 0.0065837
|  |  |  | @ Cl=0.4, Cd= | 0.00636
|  |  |  | @ Cl=0.6, Cd= | 0.0054559
alpha (deg) | Cl | Cd | Cm | Cl/Cd
-20 | -0.898 | 0.15491 | -0.04 | -5.798
-19.5 | -0.878 | 0.14097 | -0.044 | -6.227
-19 | -0.848 | 0.13571 | -0.044 | -6.251
-18.5 | -0.819 | 0.13006 | -0.044 | -6.295
-18 | -0.787 | 0.1291 | -0.042 | -6.093
-17.5 | -0.76 | 0.12018 | -0.043 | -6.326
-17 | -0.732 | 0.11478 | -0.043 | -6.376
-16.5 | -0.704 | 0.10856 | -0.044 | -6.489
-16 | -0.716 | 0.06596 | -0.061 | -10.853
-15.5 | -0.647 | 0.1094 | -0.044 | -5.912
-15 | -0.618 | 0.10463 | -0.044 | -5.91
-14.5 | -0.591 | 0.09609 | -0.045 | -6.148
-14 | -0.563 | 0.08909 | -0.046 | -6.32
-13.5 | -0.536 | 0.08352 | -0.048 | -6.414
-13 | -0.509 | 0.07763 | -0.05 | -6.553
-12.5 | -0.477 | 0.08811 | -0.045 | -5.413
-12 | -0.449 | 0.08031 | -0.046 | -5.589
-11.5 | -0.421 | 0.07323 | -0.048 | -5.754
-11 | -0.394 | 0.0669 | -0.05 | -5.884
-10.5 | -0.364 | 0.07302 | -0.046 | -4.981
-10 | -0.336 | 0.06455 | -0.049 | -5.206
-9.5 | -0.309 | 0.05816 | -0.052 | -5.306
-9 | -0.28 | 0.05766 | -0.051 | -4.85
-8.5 | -0.454 | 0.01427 | -0.091 | -31.799
-8 | -0.474 | 0.00927 | -0.099 | -51.146
-7.5 | -0.437 | 0.00868 | -0.1 | -50.316
-7 | -0.386 | 0.00816 | -0.101 | -47.281
-6.5 | -0.327 | 0.00784 | -0.102 | -41.718
-6 | -0.263 | 0.00747 | -0.104 | -35.204
-5.5 | -0.196 | 0.00723 | -0.105 | -27.135
-5 | -0.128 | 0.00703 | -0.106 | -18.184
-4.5 | -0.058 | 0.00682 | -0.108 | -8.534
-4 | 0.012 | 0.00671 | -0.109 | 1.817
-3.5 | 0.083 | 0.00661 | -0.11 | 12.564
-3 | 0.154 | 0.0065 | -0.112 | 23.716
-2.5 | 0.226 | 0.00646 | -0.113 | 34.93
-2 | 0.298 | 0.00639 | -0.114 | 46.595
-1.5 | 0.369 | 0.00636 | -0.115 | 57.986
-1 | 0.44 | 0.00636 | -0.117 | 69.239
-0.5 | 0.511 | 0.0054 | -0.118 | 94.795
0 | 0.583 | 0.00542 | -0.119 | 107.532
0.5 | 0.654 | 0.00557 | -0.12 | 117.39
1 | 0.725 | 0.00579 | -0.122 | 125.306
1.5 | 0.796 | 0.00617 | -0.123 | 128.904
2 | 0.867 | 0.00676 | -0.124 | 128.157
2.5 | 0.938 | 0.00749 | -0.125 | 125.243
3 | 0.994 | 0.00991 | -0.126 | 100.286
3.5 | 1.06 | 0.01043 | -0.127 | 101.631
4 | 1.125 | 0.01084 | -0.128 | 103.787
4.5 | 1.188 | 0.01137 | -0.129 | 104.407
5 | 1.249 | 0.0119 | -0.13 | 105.009
5.5 | 1.308 | 0.01245 | -0.131 | 105.047
6 | 1.364 | 0.01309 | -0.132 | 104.22
6.5 | 1.412 | 0.01381 | -0.133 | 102.205
7 | 1.449 | 0.01453 | -0.134 | 99.708
7.5 | 1.472 | 0.01545 | -0.135 | 95.266
8 | 1.458 | 0.01716 | -0.136 | 84.996
8.5 | 1.38 | 0.01882 | -0.136 | 73.317
9 | 0.888 | 0.02181 | -0.137 | 40.724
9.5 | 0.92 | 0.02274 | -0.138 | 40.461
10 | 0.951 | 0.02354 | -0.138 | 40.407
10.5 | 0.817 | 0.07627 | -0.072 | 10.714
11 | 1.016 | 0.02472 | -0.14 | 41.088
11.5 | 0.873 | 0.08105 | -0.077 | 10.774
12 | 0.9 | 0.08811 | -0.076 | 10.213
12.5 | 1.109 | 0.02771 | -0.143 | 40.039

## 120. Re 12M Mach 0.50 (2)
BIGFOIL.COM POLAR EXPORT
NACA65A516
NACA65A516 |  |  |  | Cl Max: | 1.4945 | at alpha= | 12 | deg
XFOIL ncrit=9 |  |  |  | L/D Max: | 619.298 | at alpha= | -0.5 | deg
Re: | 12000000 |  |  | Cd Min: | 0.08162 | at alpha= | -14.5 | deg
Mach: | 0.5 |  |  | Cl=0 at alpha= | -3.8006 | deg
|  |  |  | @ Cl=0.1, Cd= | 0.00065172
|  |  |  | @ Cl=0.4, Cd= | 0.0049995
|  |  |  | @ Cl=0.6, Cd= | 0.0044
alpha (deg) | Cl | Cd | Cm | Cl/Cd
-14.5 | -0.3639 | 0.08162 | -0.1261 | -4.4585
-14 | -0.3872 | 0.07096 | -0.132 | -5.4566
-13.5 | -0.4146 | 0.05944 | -0.138 | -6.9751
-13 | -0.4367 | 0.04767 | -0.1439 | -9.1609
-12.5 | -0.4581 | 0.03653 | -0.1504 | -12.5404
-12 | -0.4831 | 0.02677 | -0.156 | -18.0463
-11.5 | -0.5143 | 0.01859 | -0.1597 | -27.6654
-11 | -0.5496 | 0.01203 | -0.1612 | -45.6858
-10 | -0.6133 | 0.00409 | -0.1562 | -149.9511
-9.5 | -0.6265 | 0.00218 | -0.1486 | -287.3853
-9 | -0.6076 | 0.00147 | -0.14 | -413.3333
-8.5 | -0.5573 | 0.00121 | -0.1346 | -460.5785
-8 | -0.4963 | 0.00107 | -0.131 | -463.8318
-7.5 | -0.4297 | 0.00098 | -0.1287 | -438.4694
-7 | -0.3625 | 0.00091 | -0.1269 | -398.3516
-6.5 | -0.2971 | 0.00086 | -0.1252 | -345.4651
-6 | -0.2376 | 0.00082 | -0.1226 | -289.7561
-5.5 | -0.18 | 0.00078 | -0.1198 | -230.7692
-5 | -0.1245 | 0.00075 | -0.1169 | -166
-4.5 | -0.0705 | 0.00072 | -0.1138 | -97.9167
-4 | -0.0215 | 0.0007 | -0.1098 | -30.7143
-3.5 | 0.0324 | 0.00067 | -0.107 | 48.3582
-3 | 0.0849 | 0.00066 | -0.104 | 128.6364
-2.5 | 0.1396 | 0.00063 | -0.1017 | 221.5873
-2 | 0.1936 | 0.00061 | -0.0993 | 317.377
-1.5 | 0.2479 | 0.0006 | -0.097 | 413.1667
-1 | 0.302 | 0.00058 | -0.0948 | 520.6897
-0.5 | 0.353 | 0.00057 | -0.0919 | 619.2982
0 | 0.3977 | 0.00501 | -0.0885 | 79.3812
0.5 | 0.4394 | 0.00482 | -0.0836 | 91.1618
1 | 0.5297 | 0.0044 | -0.09 | 120.3864
1.5 | 0.6431 | 0.0044 | -0.1012 | 146.1591
2 | 0.7081 | 0.00473 | -0.1015 | 149.704
2.5 | 0.7481 | 0.00548 | -0.0967 | 136.5146
3 | 0.7577 | 0.00701 | -0.0865 | 108.0884
3.5 | 0.7937 | 0.00798 | -0.0814 | 99.4612
4 | 0.8315 | 0.00899 | -0.0768 | 92.4917
4.5 | 0.8502 | 0.0107 | -0.0692 | 79.4579
5 | 0.8977 | 0.01157 | -0.0664 | 77.5886
5.5 | 0.9498 | 0.01231 | -0.0641 | 77.1568
6 | 0.999 | 0.01323 | -0.0615 | 75.5102
6.5 | 1.05 | 0.01412 | -0.059 | 74.3626
7 | 1.0995 | 0.01512 | -0.0562 | 72.7183
7.5 | 1.1469 | 0.01631 | -0.0531 | 70.3188
8 | 1.1949 | 0.01754 | -0.0499 | 68.1243
8.5 | 1.2394 | 0.01902 | -0.0464 | 65.163
9 | 1.2844 | 0.0206 | -0.0428 | 62.3495
9.5 | 1.3283 | 0.02233 | -0.0391 | 59.485
10 | 1.368 | 0.02438 | -0.035 | 56.1116
10.5 | 1.4031 | 0.02684 | -0.0306 | 52.2765
11 | 1.4344 | 0.02963 | -0.0259 | 48.4104
11.5 | 1.4683 | 0.03249 | -0.0214 | 45.1924
12 | 1.4945 | 0.03602 | -0.0162 | 41.4908

## 121. Re 14M Mach 0.00 (1)
BIGFOIL.COM POLAR EXPORT
NACA65A516
NACA65A516 |  |  |  | Cl Max: | 1.584 | at alpha= | 12 | deg
JavaFoil+Calcfoil stall+Eppler ext transition |  |  |  | L/D Max: | 133.836 | at alpha= | 6 | deg
Re: | 14000000 |  |  | Cd Min: | 0.00522 | at alpha= | 0 | deg
Mach: | 0 |  |  | Cl=0 at alpha= | -4.0887 | deg
|  |  |  | @ Cl=0.1, Cd= | 0.0061184
|  |  |  | @ Cl=0.4, Cd= | 0.0057532
|  |  |  | @ Cl=0.6, Cd= | 0.0054661
alpha (deg) | Cl | Cd | Cm | Cl/Cd
-19 | -0.675 | 0.14208 | -0.034 | -4.75
-18.5 | -0.692 | 0.13593 | -0.035 | -5.09
-18 | -0.708 | 0.12745 | -0.036 | -5.558
-17.5 | -0.722 | 0.12081 | -0.037 | -5.98
-17 | -0.733 | 0.11367 | -0.039 | -6.453
-16.5 | -0.744 | 0.10314 | -0.042 | -7.214
-16 | -0.749 | 0.09726 | -0.043 | -7.704
-15.5 | -0.757 | 0.08666 | -0.046 | -8.73
-15 | -0.791 | 0.05524 | -0.056 | -14.312
-14.5 | -0.825 | 0.03178 | -0.063 | -25.951
-14 | -0.842 | 0.0207 | -0.067 | -40.651
-13.5 | -0.842 | 0.01617 | -0.069 | -52.068
-13 | -0.829 | 0.01453 | -0.071 | -57.064
-12.5 | -0.825 | 0.01155 | -0.074 | -71.384
-12 | -0.804 | 0.01058 | -0.076 | -76
-11.5 | -0.782 | 0.00988 | -0.078 | -79.189
-11 | -0.747 | 0.00931 | -0.079 | -80.211
-10.5 | -0.706 | 0.00885 | -0.08 | -79.782
-10 | -0.662 | 0.00842 | -0.081 | -78.567
-9.5 | -0.615 | 0.00816 | -0.082 | -75.405
-9 | -0.566 | 0.00782 | -0.083 | -72.378
-8.5 | -0.515 | 0.00763 | -0.084 | -67.459
-8 | -0.461 | 0.00739 | -0.085 | -62.399
-7.5 | -0.406 | 0.00717 | -0.087 | -56.637
-7 | -0.349 | 0.00698 | -0.088 | -50.046
-6.5 | -0.291 | 0.00681 | -0.089 | -42.791
-6 | -0.232 | 0.00664 | -0.09 | -34.934
-5.5 | -0.172 | 0.00651 | -0.091 | -26.447
-5 | -0.112 | 0.00638 | -0.092 | -17.498
-4.5 | -0.051 | 0.00626 | -0.093 | -8.101
-4 | 0.011 | 0.00617 | -0.094 | 1.717
-3.5 | 0.072 | 0.00615 | -0.095 | 11.724
-3 | 0.134 | 0.00608 | -0.097 | 22.018
-2.5 | 0.196 | 0.006 | -0.098 | 32.576
-2 | 0.258 | 0.00598 | -0.099 | 43.109
-1.5 | 0.32 | 0.00597 | -0.1 | 53.477
-1 | 0.381 | 0.00598 | -0.101 | 63.767
-0.5 | 0.443 | 0.00524 | -0.102 | 84.565
0 | 0.505 | 0.00522 | -0.103 | 96.638
0.5 | 0.566 | 0.00534 | -0.104 | 105.979
1 | 0.628 | 0.00557 | -0.105 | 112.679
1.5 | 0.689 | 0.00593 | -0.106 | 116.332
2 | 0.751 | 0.00625 | -0.108 | 120.125
2.5 | 0.812 | 0.00659 | -0.109 | 123.337
3 | 0.87 | 0.00693 | -0.11 | 125.602
3.5 | 0.93 | 0.00861 | -0.111 | 107.979
4 | 0.989 | 0.00895 | -0.112 | 110.441
4.5 | 1.047 | 0.00926 | -0.113 | 113.125
5 | 1.105 | 0.00964 | -0.114 | 114.669
5.5 | 1.16 | 0.0092 | -0.115 | 126.117
6 | 1.215 | 0.00908 | -0.115 | 133.836
6.5 | 1.266 | 0.01042 | -0.116 | 121.528
7 | 1.315 | 0.01082 | -0.117 | 121.519
7.5 | 1.362 | 0.01123 | -0.118 | 121.333
8 | 1.405 | 0.01164 | -0.119 | 120.663
8.5 | 1.444 | 0.01203 | -0.12 | 120.033
9 | 1.48 | 0.01287 | -0.12 | 115.004
9.5 | 1.511 | 0.01351 | -0.121 | 111.818
10 | 1.538 | 0.01404 | -0.122 | 109.528
10.5 | 1.56 | 0.01473 | -0.123 | 105.959
11 | 1.576 | 0.01545 | -0.123 | 102.038
11.5 | 1.583 | 0.01616 | -0.124 | 97.975
12 | 1.584 | 0.017 | -0.125 | 93.134
12.5 | 1.578 | 0.01784 | -0.126 | 88.458
13 | 1.565 | 0.01882 | -0.126 | 83.194
13.5 | 1.548 | 0.01987 | -0.127 | 77.889
14 | 1.523 | 0.02094 | -0.127 | 72.749
14.5 | 1.494 | 0.02219 | -0.128 | 67.348
15 | 1.462 | 0.02345 | -0.128 | 62.346
15.5 | 1.425 | 0.02476 | -0.129 | 57.565
16 | 1.385 | 0.0266 | -0.129 | 52.072
16.5 | 1.343 | 0.02833 | -0.13 | 47.405
17 | 1.298 | 0.03022 | -0.13 | 42.951

## 122. Re 14M Mach 0.00 (2)
BIGFOIL.COM POLAR EXPORT
NACA65A516
NACA65A516 |  |  |  | Cl Max: | 1.7652 | at alpha= | 18.5 | deg
XFOIL ncrit=9 |  |  |  | L/D Max: | 117.018 | at alpha= | 2.5 | deg
Re: | 14000000 |  |  | Cd Min: | 0.04248 | at alpha= | 18.5 | deg
Mach: | 0 |  |  | Cl=0 at alpha= | -3.9726 | deg
|  |  |  | @ Cl=0.1, Cd= | 0.0051663
|  |  |  | @ Cl=0.4, Cd= | 0.0044144
|  |  |  | @ Cl=0.6, Cd= | 0.0051533
alpha (deg) | Cl | Cd | Cm | Cl/Cd
-20 | -1.4035 | 0.02746 | -0.1175 | -51.1107
-19.5 | -1.401 | 0.02389 | -0.1167 | -58.6438
-19 | -1.3722 | 0.02227 | -0.1164 | -61.6165
-18.5 | -1.36 | 0.0196 | -0.115 | -69.3878
-17.5 | -1.3037 | 0.0166 | -0.1129 | -78.5361
-17 | -1.2755 | 0.01529 | -0.1112 | -83.4205
-16.5 | -1.2444 | 0.01423 | -0.1093 | -87.4491
-16 | -1.2133 | 0.01324 | -0.1069 | -91.639
-15.5 | -1.1763 | 0.01257 | -0.1048 | -93.58
-15 | -1.1362 | 0.01199 | -0.1031 | -94.7623
-14.5 | -1.0971 | 0.01145 | -0.101 | -95.8166
-14 | -1.0574 | 0.01096 | -0.0988 | -96.4781
-13.5 | -1.0122 | 0.01032 | -0.0977 | -98.0814
-13 | -0.9636 | 0.00984 | -0.0972 | -97.9268
-12.5 | -0.9157 | 0.00931 | -0.0965 | -98.3566
-12 | -0.866 | 0.00889 | -0.096 | -97.4128
-11.5 | -0.8153 | 0.00851 | -0.0957 | -95.8049
-11 | -0.7648 | 0.00809 | -0.0953 | -94.5365
-10.5 | -0.7122 | 0.00779 | -0.0953 | -91.4249
-10 | -0.6585 | 0.00754 | -0.0954 | -87.3342
-9.5 | -0.6051 | 0.00727 | -0.0955 | -83.2325
-9 | -0.5525 | 0.00696 | -0.0954 | -79.3822
-8.5 | -0.4983 | 0.00673 | -0.0955 | -74.0416
-8 | -0.4438 | 0.00651 | -0.0958 | -68.172
-7.5 | -0.389 | 0.0063 | -0.096 | -61.746
-7 | -0.3342 | 0.0061 | -0.0962 | -54.7869
-6.5 | -0.2783 | 0.00593 | -0.0967 | -46.9309
-6 | -0.2225 | 0.00576 | -0.0971 | -38.6285
-5.5 | -0.1648 | 0.00564 | -0.0979 | -29.2199
-5 | -0.1075 | 0.00555 | -0.0987 | -19.3694
-4.5 | -0.0551 | 0.00542 | -0.0982 | -10.1661
-4 | -0.0028 | 0.00535 | -0.0978 | -0.52336
-3.5 | 0.0482 | 0.00524 | -0.097 | 9.1985
-3 | 0.0975 | 0.00517 | -0.0958 | 18.8588
-2.5 | 0.145 | 0.0051 | -0.0942 | 28.4314
-2 | 0.1913 | 0.00503 | -0.0923 | 38.0318
-1.5 | 0.239 | 0.00495 | -0.0907 | 48.2828
-1 | 0.2851 | 0.00489 | -0.0888 | 58.3027
-0.5 | 0.3249 | 0.00468 | -0.0855 | 69.4231
0 | 0.369 | 0.00451 | -0.0833 | 81.8182
0.5 | 0.4079 | 0.00439 | -0.0799 | 92.9157
1 | 0.4569 | 0.00426 | -0.0788 | 107.2535
1.5 | 0.5217 | 0.00448 | -0.0819 | 116.4509
2 | 0.6031 | 0.00518 | -0.089 | 116.4286
2.5 | 0.6553 | 0.0056 | -0.0889 | 117.0179
3 | 0.7028 | 0.00614 | -0.0878 | 114.4625
3.5 | 0.751 | 0.00652 | -0.0868 | 115.184
4 | 0.7932 | 0.00705 | -0.0846 | 112.5106
4.5 | 0.8265 | 0.00786 | -0.0807 | 105.1527
5 | 0.8726 | 0.00823 | -0.0794 | 106.0267
5.5 | 0.9209 | 0.00852 | -0.0785 | 108.0869
6 | 0.9664 | 0.00889 | -0.0772 | 108.7064
6.5 | 1.014 | 0.0092 | -0.0763 | 110.2174
7 | 1.0603 | 0.00955 | -0.0752 | 111.0262
7.5 | 1.104 | 0.01 | -0.0737 | 110.4
8 | 1.1481 | 0.01044 | -0.0724 | 109.9713
8.5 | 1.1908 | 0.01094 | -0.0708 | 108.8483
9 | 1.2316 | 0.01152 | -0.069 | 106.9097
9.5 | 1.2722 | 0.01213 | -0.0673 | 104.8805
10 | 1.3105 | 0.01284 | -0.0653 | 102.0639
10.5 | 1.3462 | 0.0137 | -0.063 | 98.2628
11 | 1.3808 | 0.01461 | -0.0606 | 94.5106
11.5 | 1.4145 | 0.01561 | -0.0582 | 90.615
12 | 1.4488 | 0.01662 | -0.056 | 87.1721
13 | 1.519 | 0.019 | -0.053 | 79.9474
13.5 | 1.5492 | 0.02032 | -0.0506 | 76.2402
14 | 1.577 | 0.0218 | -0.048 | 72.3394
14.5 | 1.6026 | 0.02348 | -0.0454 | 68.2538
15 | 1.6264 | 0.02536 | -0.0428 | 64.1325
15.5 | 1.6512 | 0.02722 | -0.0405 | 60.6613
16 | 1.6727 | 0.02939 | -0.038 | 56.9139
16.5 | 1.6977 | 0.0314 | -0.0361 | 54.0669
17 | 1.7154 | 0.03396 | -0.0338 | 50.5124
17.5 | 1.7355 | 0.03645 | -0.0319 | 47.6132
18 | 1.7509 | 0.03939 | -0.0298 | 44.4504
18.5 | 1.7652 | 0.04248 | -0.028 | 41.5537

## 123. Re 14M Mach 0.10 (1)
BIGFOIL.COM POLAR EXPORT
NACA65A516
NACA65A516 |  |  |  | Cl Max: | 1.578 | at alpha= | 11.5 | deg
JavaFoil+Calcfoil stall+Eppler ext transition |  |  |  | L/D Max: | 125.604 | at alpha= | 5.5 | deg
Re: | 14000000 |  |  | Cd Min: | 0.00522 | at alpha= | 0 | deg
Mach: | 0.1 |  |  | Cl=0 at alpha= | -4.0887 | deg
|  |  |  | @ Cl=0.1, Cd= | 0.0061184
|  |  |  | @ Cl=0.4, Cd= | 0.0057771
|  |  |  | @ Cl=0.6, Cd= | 0.005465
alpha (deg) | Cl | Cd | Cm | Cl/Cd
-18.5 | -0.653 | 0.13876 | -0.035 | -4.705
-18 | -0.672 | 0.12986 | -0.036 | -5.176
-17.5 | -0.69 | 0.12332 | -0.037 | -5.595
-17 | -0.704 | 0.1161 | -0.038 | -6.066
-16.5 | -0.715 | 0.1089 | -0.039 | -6.565
-16 | -0.725 | 0.1006 | -0.042 | -7.205
-15.5 | -0.733 | 0.0913 | -0.045 | -8.034
-15 | -0.742 | 0.08004 | -0.048 | -9.272
-14.5 | -0.773 | 0.05232 | -0.057 | -14.775
-14 | -0.821 | 0.02376 | -0.066 | -34.564
-13.5 | -0.828 | 0.01733 | -0.069 | -47.813
-13 | -0.819 | 0.01531 | -0.071 | -53.506
-12.5 | -0.816 | 0.01202 | -0.074 | -67.933
-12 | -0.798 | 0.01095 | -0.076 | -72.934
-11.5 | -0.781 | 0.01004 | -0.078 | -77.732
-11 | -0.746 | 0.00944 | -0.079 | -79.033
-10.5 | -0.706 | 0.00893 | -0.08 | -79.089
-10 | -0.663 | 0.0085 | -0.081 | -77.967
-9.5 | -0.616 | 0.00818 | -0.082 | -75.4
-9 | -0.568 | 0.00793 | -0.084 | -71.603
-8.5 | -0.516 | 0.00769 | -0.085 | -67.153
-8 | -0.463 | 0.0074 | -0.086 | -62.554
-7.5 | -0.408 | 0.00719 | -0.087 | -56.709
-7 | -0.351 | 0.00702 | -0.088 | -49.962
-6.5 | -0.293 | 0.00681 | -0.089 | -42.959
-6 | -0.233 | 0.00669 | -0.09 | -34.877
-5.5 | -0.173 | 0.00651 | -0.091 | -26.57
-5 | -0.112 | 0.00639 | -0.093 | -17.568
-4.5 | -0.051 | 0.00626 | -0.094 | -8.141
-4 | 0.011 | 0.00623 | -0.095 | 1.711
-3.5 | 0.072 | 0.00615 | -0.096 | 11.787
-3 | 0.134 | 0.00608 | -0.097 | 22.132
-2.5 | 0.197 | 0.00602 | -0.098 | 32.64
-2 | 0.259 | 0.00598 | -0.099 | 43.334
-1.5 | 0.321 | 0.00599 | -0.1 | 53.588
-1 | 0.383 | 0.00598 | -0.102 | 64.093
-0.5 | 0.445 | 0.00524 | -0.103 | 84.952
0 | 0.507 | 0.00522 | -0.104 | 97.068
0.5 | 0.569 | 0.00535 | -0.105 | 106.458
1 | 0.631 | 0.00558 | -0.106 | 113.155
1.5 | 0.693 | 0.00593 | -0.107 | 116.753
2 | 0.755 | 0.00626 | -0.108 | 120.527
2.5 | 0.816 | 0.0066 | -0.109 | 123.706
3 | 0.874 | 0.00698 | -0.11 | 125.326
3.5 | 0.934 | 0.00871 | -0.111 | 107.316
4 | 0.994 | 0.009 | -0.112 | 110.463
4.5 | 1.053 | 0.0093 | -0.113 | 113.222
5 | 1.111 | 0.00969 | -0.114 | 114.626
5.5 | 1.165 | 0.00928 | -0.115 | 125.604
6 | 1.22 | 0.01015 | -0.116 | 120.159
6.5 | 1.271 | 0.0105 | -0.117 | 121.05
7 | 1.32 | 0.01091 | -0.118 | 120.995
7.5 | 1.367 | 0.01133 | -0.118 | 120.719
8 | 1.41 | 0.01175 | -0.119 | 119.998
8.5 | 1.449 | 0.01215 | -0.12 | 119.258
9 | 1.483 | 0.013 | -0.121 | 114.084
9.5 | 1.513 | 0.01366 | -0.122 | 110.772
10 | 1.539 | 0.01421 | -0.122 | 108.329
10.5 | 1.56 | 0.0149 | -0.123 | 104.684
11 | 1.574 | 0.01566 | -0.124 | 100.508
11.5 | 1.578 | 0.0165 | -0.125 | 95.587
12 | 1.575 | 0.01734 | -0.126 | 90.84
12.5 | 1.565 | 0.01829 | -0.126 | 85.562
13 | 1.549 | 0.01918 | -0.127 | 80.753
13.5 | 1.526 | 0.02034 | -0.127 | 75.033
14 | 1.497 | 0.02134 | -0.128 | 70.129
14.5 | 1.463 | 0.02275 | -0.128 | 64.28
15 | 1.424 | 0.02405 | -0.129 | 59.219
15.5 | 1.381 | 0.0258 | -0.129 | 53.546
16 | 1.336 | 0.02763 | -0.13 | 48.338
16.5 | 1.287 | 0.02949 | -0.13 | 43.639

## 124. Re 14M Mach 0.10 (2)
BIGFOIL.COM POLAR EXPORT
NACA65A516
NACA65A516 |  |  |  | Cl Max: | 1.7637 | at alpha= | 18.5 | deg
XFOIL ncrit=9 |  |  |  | L/D Max: | 117.517 | at alpha= | 1.5 | deg
Re: | 14000000 |  |  | Cd Min: | 0.04442 | at alpha= | 18.5 | deg
Mach: | 0.1 |  |  | Cl=0 at alpha= | -3.9645 | deg
|  |  |  | @ Cl=0.1, Cd= | 0.0051638
|  |  |  | @ Cl=0.4, Cd= | 0.0044321
|  |  |  | @ Cl=0.6, Cd= | 0.005128
alpha (deg) | Cl | Cd | Cm | Cl/Cd
-20 | -1.3888 | 0.03041 | -0.1214 | -45.6692
-19.5 | -1.3858 | 0.02662 | -0.121 | -52.0586
-19 | -1.3635 | 0.02439 | -0.1206 | -55.9041
-18.5 | -1.3561 | 0.02121 | -0.1192 | -63.9368
-18 | -1.3329 | 0.01921 | -0.1181 | -69.3857
-17.5 | -1.3053 | 0.01757 | -0.1169 | -74.2914
-17 | -1.2759 | 0.01616 | -0.1155 | -78.9542
-16.5 | -1.2444 | 0.01499 | -0.1136 | -83.0153
-16 | -1.2165 | 0.01373 | -0.1109 | -88.6016
-15.5 | -1.1809 | 0.01293 | -0.1086 | -91.3302
-15 | -1.1421 | 0.01226 | -0.1065 | -93.1566
-14.5 | -1.1015 | 0.01167 | -0.1045 | -94.3873
-14 | -1.0625 | 0.01117 | -0.1018 | -95.1209
-13.5 | -1.0183 | 0.01058 | -0.1003 | -96.2476
-13 | -0.9697 | 0.01005 | -0.0995 | -96.4876
-12.5 | -0.9214 | 0.00949 | -0.0986 | -97.0917
-12 | -0.8721 | 0.00901 | -0.0979 | -96.7925
-11.5 | -0.8206 | 0.00863 | -0.0975 | -95.0869
-11 | -0.7699 | 0.00819 | -0.0969 | -94.0049
-10.5 | -0.7171 | 0.00786 | -0.0967 | -91.2341
-10 | -0.6631 | 0.00759 | -0.0967 | -87.365
-9.5 | -0.609 | 0.00732 | -0.0967 | -83.1967
-9 | -0.5559 | 0.00701 | -0.0965 | -79.301
-8.5 | -0.5015 | 0.00676 | -0.0966 | -74.1864
-8 | -0.4465 | 0.00655 | -0.0967 | -68.1679
-7.5 | -0.3915 | 0.00633 | -0.0969 | -61.8483
-7 | -0.3362 | 0.00613 | -0.097 | -54.845
-6.5 | -0.2804 | 0.00595 | -0.0974 | -47.1261
-6 | -0.224 | 0.00579 | -0.0978 | -38.6874
-5.5 | -0.1669 | 0.00565 | -0.0983 | -29.5398
-5 | -0.1088 | 0.00556 | -0.0991 | -19.5683
-4.5 | -0.0564 | 0.00543 | -0.0986 | -10.3867
-4 | -0.0036 | 0.00536 | -0.0982 | -0.67164
-3.5 | 0.0471 | 0.00525 | -0.0972 | 8.9714
-3 | 0.0958 | 0.00517 | -0.0958 | 18.53
-2.5 | 0.1434 | 0.0051 | -0.0941 | 28.1176
-2 | 0.1906 | 0.00504 | -0.0924 | 37.8175
-1.5 | 0.2388 | 0.00495 | -0.0909 | 48.2424
-1 | 0.2855 | 0.00489 | -0.089 | 58.3845
-0.5 | 0.326 | 0.00469 | -0.0858 | 69.5096
0.5 | 0.4092 | 0.0044 | -0.08 | 93
1 | 0.4588 | 0.00426 | -0.0791 | 107.6995
1.5 | 0.5253 | 0.00447 | -0.0824 | 117.5168
2 | 0.6059 | 0.00518 | -0.0893 | 116.9691
2.5 | 0.6578 | 0.00561 | -0.089 | 117.2549
3 | 0.7049 | 0.00616 | -0.0878 | 114.4318
3.5 | 0.7531 | 0.00655 | -0.0868 | 114.9771
4 | 0.7951 | 0.00708 | -0.0844 | 112.3023
4.5 | 0.8278 | 0.00792 | -0.0803 | 104.5202
5 | 0.874 | 0.00829 | -0.079 | 105.4282
5.5 | 0.9228 | 0.00858 | -0.0781 | 107.5524
6.5 | 1.0162 | 0.00929 | -0.0758 | 109.3864
7 | 1.0625 | 0.00966 | -0.0746 | 109.9896
7.5 | 1.1058 | 0.01013 | -0.073 | 109.1609
8 | 1.151 | 0.01057 | -0.0717 | 108.8931
8.5 | 1.1928 | 0.01111 | -0.0699 | 107.3627
9 | 1.2345 | 0.0117 | -0.0682 | 105.5128
9.5 | 1.275 | 0.01233 | -0.0663 | 103.4063
10 | 1.3127 | 0.0131 | -0.0641 | 100.2061
10.5 | 1.3488 | 0.01398 | -0.0618 | 96.4807
11 | 1.3837 | 0.01493 | -0.0593 | 92.6792
11.5 | 1.4163 | 0.01602 | -0.0567 | 88.4082
12 | 1.4503 | 0.01708 | -0.0544 | 84.9122
13 | 1.5208 | 0.0196 | -0.0512 | 77.5918
13.5 | 1.5504 | 0.021 | -0.0487 | 73.8286
14 | 1.5779 | 0.02259 | -0.046 | 69.8495
14.5 | 1.603 | 0.0244 | -0.0433 | 65.6967
15 | 1.6272 | 0.02632 | -0.0407 | 61.8237
15.5 | 1.6526 | 0.02825 | -0.0384 | 58.4991
16 | 1.6728 | 0.03062 | -0.0358 | 54.631
16.5 | 1.6987 | 0.03263 | -0.0339 | 52.0595
17 | 1.7144 | 0.03547 | -0.0314 | 48.3338
17.5 | 1.7335 | 0.03816 | -0.0294 | 45.4271
18 | 1.7497 | 0.04115 | -0.0274 | 42.52
18.5 | 1.7637 | 0.04442 | -0.0256 | 39.7051

## 125. Re 14M Mach 0.25 (1)
BIGFOIL.COM POLAR EXPORT
NACA65A516
NACA65A516 |  |  |  | Cl Max: | 1.546 | at alpha= | 10.5 | deg
JavaFoil+Calcfoil stall+Eppler ext transition |  |  |  | L/D Max: | 128.521 | at alpha= | 5 | deg
Re: | 14000000 |  |  | Cd Min: | 0.00528 | at alpha= | -0.5 | deg
Mach: | 0.25 |  |  | Cl=0 at alpha= | -4.0873 | deg
|  |  |  | @ Cl=0.1, Cd= | 0.0061756
|  |  |  | @ Cl=0.4, Cd= | 0.0059676
|  |  |  | @ Cl=0.6, Cd= | 0.0054619
alpha (deg) | Cl | Cd | Cm | Cl/Cd
-17 | -0.446 | 0.13369 | -0.035 | -3.335
-16.5 | -0.488 | 0.12663 | -0.036 | -3.855
-16 | -0.526 | 0.11799 | -0.037 | -4.459
-15.5 | -0.56 | 0.10932 | -0.038 | -5.121
-15 | -0.588 | 0.10279 | -0.04 | -5.722
-14.5 | -0.611 | 0.09493 | -0.041 | -6.441
-14 | -0.631 | 0.08543 | -0.045 | -7.39
-13.5 | -0.65 | 0.07322 | -0.05 | -8.878
-13 | -0.675 | 0.05375 | -0.059 | -12.562
-12.5 | -0.733 | 0.02162 | -0.071 | -33.911
-12 | -0.744 | 0.01488 | -0.075 | -50.018
-11.5 | -0.743 | 0.01178 | -0.078 | -63.103
-11 | -0.727 | 0.01048 | -0.08 | -69.326
-10.5 | -0.702 | 0.00959 | -0.082 | -73.162
-10 | -0.663 | 0.00899 | -0.084 | -73.832
-9.5 | -0.621 | 0.0085 | -0.085 | -73.001
-9 | -0.574 | 0.00824 | -0.086 | -69.655
-8.5 | -0.524 | 0.00793 | -0.087 | -66.126
-8 | -0.472 | 0.0076 | -0.088 | -62.057
-7.5 | -0.416 | 0.00737 | -0.089 | -56.459
-7 | -0.359 | 0.00716 | -0.09 | -50.142
-6.5 | -0.3 | 0.00693 | -0.092 | -43.24
-6 | -0.239 | 0.0068 | -0.093 | -35.151
-5.5 | -0.177 | 0.00661 | -0.094 | -26.848
-5 | -0.115 | 0.00648 | -0.095 | -17.774
-4.5 | -0.052 | 0.00636 | -0.096 | -8.219
-4 | 0.011 | 0.00627 | -0.097 | 1.744
-3.5 | 0.074 | 0.0062 | -0.099 | 12.02
-3 | 0.138 | 0.00614 | -0.1 | 22.504
-2.5 | 0.202 | 0.0061 | -0.101 | 33.097
-2 | 0.266 | 0.00606 | -0.102 | 43.915
-1.5 | 0.33 | 0.00604 | -0.103 | 54.629
-1 | 0.394 | 0.00604 | -0.104 | 65.193
-0.5 | 0.457 | 0.00528 | -0.105 | 86.682
0 | 0.521 | 0.0053 | -0.107 | 98.415
0.5 | 0.585 | 0.0054 | -0.108 | 108.258
1 | 0.648 | 0.00566 | -0.109 | 114.652
1.5 | 0.712 | 0.00601 | -0.11 | 118.422
2 | 0.775 | 0.00641 | -0.111 | 120.94
2.5 | 0.839 | 0.00677 | -0.112 | 123.905
3 | 0.898 | 0.0072 | -0.113 | 124.791
3.5 | 0.96 | 0.00896 | -0.114 | 107.131
4 | 1.02 | 0.00937 | -0.115 | 108.852
4.5 | 1.079 | 0.00899 | -0.116 | 119.998
5 | 1.136 | 0.00884 | -0.117 | 128.521
5.5 | 1.192 | 0.01016 | -0.118 | 117.33
6 | 1.247 | 0.01055 | -0.119 | 118.248
6.5 | 1.299 | 0.01098 | -0.12 | 118.317
7 | 1.348 | 0.01143 | -0.121 | 117.951
7.5 | 1.394 | 0.01189 | -0.121 | 117.256
8 | 1.435 | 0.01239 | -0.122 | 115.771
8.5 | 1.47 | 0.01293 | -0.123 | 113.687
9 | 1.499 | 0.0139 | -0.124 | 107.799
9.5 | 1.522 | 0.01458 | -0.125 | 104.344
10 | 1.537 | 0.01541 | -0.126 | 99.774
10.5 | 1.546 | 0.01615 | -0.126 | 95.711
11 | 1.543 | 0.01711 | -0.127 | 90.212
11.5 | 1.526 | 0.01811 | -0.128 | 84.252
12 | 1.496 | 0.01936 | -0.129 | 77.28
12.5 | 1.455 | 0.02071 | -0.129 | 70.242
13 | 1.402 | 0.02186 | -0.13 | 64.139
13.5 | 1.339 | 0.02326 | -0.13 | 57.585
14 | 1.266 | 0.02518 | -0.131 | 50.266
14.5 | 1.18 | 0.02839 | -0.13 | 41.576
15 | 1.087 | 0.03139 | -0.13 | 34.632
15.5 | 0.973 | 0.04012 | -0.127 | 24.241

## 126. Re 14M Mach 0.25 (2)
BIGFOIL.COM POLAR EXPORT
NACA65A516
NACA65A516 |  |  |  | Cl Max: | 1.7555 | at alpha= | 19.5 | deg
XFOIL ncrit=9 |  |  |  | L/D Max: | 123.909 | at alpha= | 1.5 | deg
Re: | 14000000 |  |  | Cd Min: | 0.06666 | at alpha= | 19.5 | deg
Mach: | 0.25 |  |  | Cl=0 at alpha= | -3.8731 | deg
|  |  |  | @ Cl=0.1, Cd= | 0.0051836
|  |  |  | @ Cl=0.4, Cd= | 0.0045247
|  |  |  | @ Cl=0.6, Cd= | 0.0049944
alpha (deg) | Cl | Cd | Cm | Cl/Cd
-20 | -1.2084 | 0.06021 | -0.1273 | -20.0698
-19.5 | -1.2459 | 0.04965 | -0.1335 | -25.0937
-19 | -1.2698 | 0.0415 | -0.1371 | -30.5976
-18.5 | -1.2809 | 0.03531 | -0.1387 | -36.2758
-18 | -1.2814 | 0.03048 | -0.1389 | -42.0407
-17.5 | -1.2697 | 0.02684 | -0.1383 | -47.3063
-17 | -1.2592 | 0.02333 | -0.1369 | -53.9734
-16.5 | -1.2389 | 0.02065 | -0.1351 | -59.9952
-16 | -1.2217 | 0.01792 | -0.1327 | -68.1752
-15.5 | -1.191 | 0.01618 | -0.1303 | -73.6094
-15 | -1.1574 | 0.01478 | -0.1274 | -78.3085
-14.5 | -1.1205 | 0.01367 | -0.1243 | -81.9678
-14 | -1.0857 | 0.01254 | -0.1204 | -86.5789
-13.5 | -1.0428 | 0.01177 | -0.1173 | -88.5981
-13 | -0.9991 | 0.01114 | -0.1141 | -89.6858
-12.5 | -0.9538 | 0.01056 | -0.1111 | -90.322
-12 | -0.9042 | 0.00981 | -0.1091 | -92.1713
-11.5 | -0.8514 | 0.00924 | -0.1076 | -92.1429
-11 | -0.7967 | 0.00881 | -0.1065 | -90.4313
-10.5 | -0.7426 | 0.00835 | -0.1053 | -88.9341
-10 | -0.688 | 0.00792 | -0.1043 | -86.8687
-9.5 | -0.6311 | 0.00762 | -0.1037 | -82.8215
-9 | -0.5745 | 0.00731 | -0.1032 | -78.591
-8.5 | -0.5189 | 0.00698 | -0.1025 | -74.341
-8 | -0.4618 | 0.00674 | -0.1022 | -68.5163
-7.5 | -0.4047 | 0.0065 | -0.1019 | -62.2615
-7 | -0.3476 | 0.00628 | -0.1017 | -55.3503
-6.5 | -0.2907 | 0.00607 | -0.1014 | -47.8913
-6 | -0.2328 | 0.00591 | -0.1015 | -39.3909
-5.5 | -0.1768 | 0.00573 | -0.1011 | -30.8551
-5 | -0.1195 | 0.00562 | -0.1011 | -21.2633
-4.5 | -0.0658 | 0.00548 | -0.1003 | -12.0073
-4 | -0.013 | 0.00539 | -0.0993 | -2.4119
-3.5 | 0.0382 | 0.00531 | -0.098 | 7.194
-3 | 0.0883 | 0.0052 | -0.0964 | 16.9808
-2.5 | 0.1383 | 0.00513 | -0.0948 | 26.9591
-2 | 0.1891 | 0.00506 | -0.0935 | 37.3715
-1.5 | 0.2391 | 0.00498 | -0.0919 | 48.012
-1 | 0.2883 | 0.00492 | -0.0902 | 58.5976
-0.5 | 0.3316 | 0.00475 | -0.0873 | 69.8105
0.5 | 0.4166 | 0.00447 | -0.0811 | 93.1991
1 | 0.4708 | 0.00426 | -0.0808 | 110.5164
1.5 | 0.5452 | 0.0044 | -0.0855 | 123.9091
2 | 0.6208 | 0.00522 | -0.0908 | 118.9272
2.5 | 0.6711 | 0.0057 | -0.0898 | 117.7368
3 | 0.716 | 0.00631 | -0.0878 | 113.4707
3.5 | 0.7623 | 0.00674 | -0.0859 | 113.1009
4.5 | 0.8349 | 0.00825 | -0.0784 | 101.2
5 | 0.882 | 0.00866 | -0.0768 | 101.8476
5.5 | 0.9314 | 0.009 | -0.0757 | 103.4889
6 | 0.9781 | 0.00945 | -0.0741 | 103.5026
6.5 | 1.0264 | 0.00985 | -0.0728 | 104.203
7 | 1.0737 | 0.0103 | -0.0713 | 104.2427
7.5 | 1.1179 | 0.01088 | -0.0693 | 102.7482
8 | 1.1633 | 0.01142 | -0.0676 | 101.8651
8.5 | 1.206 | 0.0121 | -0.0655 | 99.6694
9 | 1.2481 | 0.01282 | -0.0633 | 97.3557
9.5 | 1.288 | 0.01367 | -0.0609 | 94.2209
10 | 1.3273 | 0.01457 | -0.0584 | 91.0981
10.5 | 1.363 | 0.01568 | -0.0555 | 86.926
11 | 1.3969 | 0.01691 | -0.0524 | 82.6079
11.5 | 1.4283 | 0.01833 | -0.0492 | 77.9214
12 | 1.461 | 0.01979 | -0.0462 | 73.8252
13 | 1.5305 | 0.02311 | -0.0421 | 66.2267
13.5 | 1.5593 | 0.025 | -0.0391 | 62.372
14 | 1.5864 | 0.02705 | -0.0361 | 58.647
14.5 | 1.6138 | 0.02918 | -0.0333 | 55.305
15 | 1.6384 | 0.0316 | -0.0304 | 51.8481
15.5 | 1.6561 | 0.03458 | -0.0273 | 47.8918
16 | 1.6746 | 0.03765 | -0.0245 | 44.4781
16.5 | 1.6965 | 0.04058 | -0.0221 | 41.8063
17 | 1.7132 | 0.04397 | -0.0197 | 38.9629
17.5 | 1.7278 | 0.04768 | -0.0175 | 36.2374
18 | 1.7351 | 0.05213 | -0.0152 | 33.2841
18.5 | 1.744 | 0.05662 | -0.0135 | 30.8018
19 | 1.7542 | 0.06116 | -0.0121 | 28.6821
19.5 | 1.7555 | 0.06666 | -0.0109 | 26.3351

## 127. Re 14M Mach 0.50 (1)
BIGFOIL.COM POLAR EXPORT
NACA65A516
NACA65A516 |  |  |  | Cl Max: | 1.473 | at alpha= | 7.5 | deg
JavaFoil+Calcfoil stall+Eppler ext transition |  |  |  | L/D Max: | 122.771 | at alpha= | 2.5 | deg
Re: | 14000000 |  |  | Cd Min: | 0.00554 | at alpha= | -0.5 | deg
Mach: | 0.5 |  |  | Cl=0 at alpha= | -4.0857 | deg
|  |  |  | @ Cl=0.1, Cd= | 0.0064756
|  |  |  | @ Cl=0.4, Cd= | 0.0062887
|  |  |  | @ Cl=0.6, Cd= | 0.0055763
alpha (deg) | Cl | Cd | Cm | Cl/Cd
-20 | -0.898 | 0.16353 | -0.04 | -5.492
-19.5 | -0.876 | 0.14663 | -0.043 | -5.972
-19 | -0.847 | 0.14159 | -0.043 | -5.978
-18.5 | -0.816 | 0.13813 | -0.042 | -5.908
-18 | -0.788 | 0.1327 | -0.042 | -5.937
-17.5 | -0.76 | 0.12308 | -0.043 | -6.179
-17 | -0.733 | 0.11753 | -0.044 | -6.235
-16.5 | -0.705 | 0.11086 | -0.045 | -6.363
-16 | -0.764 | 0.03373 | -0.07 | -22.638
-15.5 | -0.647 | 0.10795 | -0.044 | -5.992
-15 | -0.619 | 0.1033 | -0.044 | -5.988
-14.5 | -0.591 | 0.09562 | -0.045 | -6.181
-14 | -0.564 | 0.08818 | -0.047 | -6.396
-13.5 | -0.537 | 0.08175 | -0.049 | -6.568
-13 | -0.516 | 0.07026 | -0.056 | -7.343
-12.5 | -0.477 | 0.08787 | -0.045 | -5.428
-12 | -0.449 | 0.0794 | -0.046 | -5.656
-11.5 | -0.421 | 0.07255 | -0.048 | -5.809
-11 | -0.394 | 0.06649 | -0.05 | -5.924
-10.5 | -0.364 | 0.07189 | -0.046 | -5.06
-10 | -0.336 | 0.06397 | -0.049 | -5.256
-9.5 | -0.309 | 0.05757 | -0.052 | -5.362
-9 | -0.28 | 0.0571 | -0.051 | -4.898
-8.5 | -0.457 | 0.01311 | -0.092 | -34.883
-8 | -0.474 | 0.00906 | -0.099 | -52.3
-7.5 | -0.437 | 0.0085 | -0.1 | -51.351
-7 | -0.386 | 0.00802 | -0.101 | -48.078
-6.5 | -0.327 | 0.00767 | -0.102 | -42.649
-6 | -0.263 | 0.00741 | -0.104 | -35.448
-5.5 | -0.196 | 0.00713 | -0.105 | -27.511
-5 | -0.128 | 0.00693 | -0.106 | -18.448
-4.5 | -0.058 | 0.00672 | -0.108 | -8.657
-4 | 0.012 | 0.00656 | -0.109 | 1.86
-3.5 | 0.083 | 0.00649 | -0.11 | 12.81
-3 | 0.154 | 0.00643 | -0.112 | 23.994
-2.5 | 0.226 | 0.00638 | -0.113 | 35.384
-2 | 0.298 | 0.00631 | -0.114 | 47.185
-1.5 | 0.369 | 0.00628 | -0.115 | 58.784
-1 | 0.44 | 0.0063 | -0.117 | 69.842
-0.5 | 0.511 | 0.00554 | -0.118 | 92.342
0 | 0.583 | 0.00555 | -0.119 | 105.024
0.5 | 0.654 | 0.00566 | -0.12 | 115.589
1 | 0.725 | 0.00604 | -0.122 | 120.105
1.5 | 0.796 | 0.00654 | -0.123 | 121.794
2 | 0.867 | 0.00715 | -0.124 | 121.324
2.5 | 0.938 | 0.00764 | -0.125 | 122.771
3 | 0.995 | 0.00973 | -0.126 | 102.295
3.5 | 1.061 | 0.01017 | -0.127 | 104.302
4 | 1.125 | 0.01057 | -0.128 | 106.42
4.5 | 1.189 | 0.0111 | -0.129 | 107.065
5 | 1.25 | 0.01161 | -0.13 | 107.644
5.5 | 1.309 | 0.01215 | -0.131 | 107.777
6 | 1.365 | 0.01278 | -0.132 | 106.823
6.5 | 1.413 | 0.01346 | -0.133 | 104.936
7 | 1.45 | 0.01416 | -0.134 | 102.42
7.5 | 1.473 | 0.01504 | -0.135 | 97.924
8 | 1.459 | 0.01673 | -0.136 | 87.218
8.5 | 1.381 | 0.0183 | -0.137 | 75.451
9 | 0.889 | 0.02128 | -0.137 | 41.785
9.5 | 0.921 | 0.02218 | -0.138 | 41.52
10 | 0.953 | 0.02276 | -0.139 | 41.848
10.5 | 0.817 | 0.07585 | -0.072 | 10.776
11 | 1.017 | 0.02404 | -0.14 | 42.294
11.5 | 0.874 | 0.07974 | -0.077 | 10.957
12 | 0.9 | 0.08669 | -0.077 | 10.384
12.5 | 1.111 | 0.02688 | -0.143 | 41.313

## 128. Re 14M Mach 0.50 (2)
BIGFOIL.COM POLAR EXPORT
NACA65A516
NACA65A516 |  |  |  | Cl Max: | 1.5081 | at alpha= | 12 | deg
XFOIL ncrit=9 |  |  |  | L/D Max: | 145.125 | at alpha= | 1.5 | deg
Re: | 14000000 |  |  | Cd Min: | 0.0352 | at alpha= | 12 | deg
Mach: | 0.5 |  |  | Cl=0 at alpha= | -99 | deg
|  |  |  | @ Cl=0.1, Cd= | 0.00494
|  |  |  | @ Cl=0.4, Cd= | 0.00494
|  |  |  | @ Cl=0.6, Cd= | 0.0044468
alpha (deg) | Cl | Cd | Cm | Cl/Cd
0 | 0.4035 | 0.00494 | -0.0897 | 81.6802
0.5 | 0.444 | 0.00479 | -0.0846 | 92.6931
1 | 0.5096 | 0.00453 | -0.0851 | 112.4945
1.5 | 0.64 | 0.00441 | -0.1005 | 145.1247
2 | 0.6986 | 0.00496 | -0.0997 | 140.8468
2.5 | 0.7346 | 0.00579 | -0.0942 | 126.8739
3 | 0.7492 | 0.00724 | -0.0851 | 103.4807
3.5 | 0.792 | 0.00803 | -0.0812 | 98.6301
4 | 0.8298 | 0.00903 | -0.0765 | 91.8937
4.5 | 0.8569 | 0.01047 | -0.0703 | 81.8434
5 | 0.9068 | 0.01124 | -0.0677 | 80.6762
5.5 | 0.9588 | 0.01198 | -0.0655 | 80.0334
6 | 1.0086 | 0.01285 | -0.0628 | 78.4903
6.5 | 1.0608 | 0.01368 | -0.0604 | 77.5439
7 | 1.1106 | 0.01465 | -0.0576 | 75.8089
7.5 | 1.1572 | 0.01584 | -0.0543 | 73.0556
8 | 1.2063 | 0.01702 | -0.0512 | 70.8754
8.5 | 1.2501 | 0.01852 | -0.0475 | 67.5
9 | 1.2966 | 0.02 | -0.044 | 64.83
9.5 | 1.3389 | 0.02179 | -0.0401 | 61.4456
10 | 1.3779 | 0.02385 | -0.0358 | 57.7736
10.5 | 1.4151 | 0.02616 | -0.0314 | 54.094
11 | 1.4476 | 0.02886 | -0.0266 | 50.1594
11.5 | 1.4832 | 0.03161 | -0.0221 | 46.9219
12 | 1.5081 | 0.0352 | -0.0167 | 42.8438

## 129. Re 16M Mach 0.00 (1)
BIGFOIL.COM POLAR EXPORT
NACA65A516
NACA65A516 |  |  |  | Cl Max: | 1.584 | at alpha= | 11.5 | deg
JavaFoil+Calcfoil stall+Eppler ext transition |  |  |  | L/D Max: | 130.154 | at alpha= | 6 | deg
Re: | 16000000 |  |  | Cd Min: | 0.00541 | at alpha= | -0.5 | deg
Mach: | 0 |  |  | Cl=0 at alpha= | -4.0887 | deg
|  |  |  | @ Cl=0.1, Cd= | 0.0060219
|  |  |  | @ Cl=0.4, Cd= | 0.0058192
|  |  |  | @ Cl=0.6, Cd= | 0.0057026
alpha (deg) | Cl | Cd | Cm | Cl/Cd
-19 | -0.675 | 0.14117 | -0.034 | -4.784
-18.5 | -0.692 | 0.13444 | -0.035 | -5.15
-18 | -0.709 | 0.12603 | -0.037 | -5.624
-17.5 | -0.723 | 0.11948 | -0.037 | -6.05
-17 | -0.735 | 0.11171 | -0.039 | -6.578
-16.5 | -0.744 | 0.10327 | -0.042 | -7.205
-16 | -0.751 | 0.09509 | -0.044 | -7.898
-15.5 | -0.76 | 0.08319 | -0.047 | -9.137
-15 | -0.782 | 0.0612 | -0.054 | -12.773
-14.5 | -0.833 | 0.02803 | -0.064 | -29.721
-14 | -0.845 | 0.01932 | -0.067 | -43.771
-13.5 | -0.844 | 0.01543 | -0.07 | -54.719
-13 | -0.836 | 0.01321 | -0.072 | -63.271
-12.5 | -0.827 | 0.01119 | -0.074 | -73.884
-12 | -0.805 | 0.01043 | -0.076 | -77.151
-11.5 | -0.782 | 0.00966 | -0.078 | -81.003
-11 | -0.747 | 0.00911 | -0.079 | -82.005
-10.5 | -0.706 | 0.0087 | -0.08 | -81.142
-10 | -0.662 | 0.00831 | -0.081 | -79.656
-9.5 | -0.615 | 0.00799 | -0.082 | -76.976
-9 | -0.566 | 0.00774 | -0.083 | -73.107
-8.5 | -0.515 | 0.00751 | -0.084 | -68.493
-8 | -0.461 | 0.00723 | -0.085 | -63.834
-7.5 | -0.406 | 0.00705 | -0.087 | -57.618
-7 | -0.349 | 0.00688 | -0.088 | -50.777
-6.5 | -0.291 | 0.00675 | -0.089 | -43.145
-6 | -0.232 | 0.00655 | -0.09 | -35.44
-5.5 | -0.172 | 0.00642 | -0.091 | -26.807
-5 | -0.112 | 0.0063 | -0.092 | -17.731
-4.5 | -0.051 | 0.00618 | -0.093 | -8.198
-4 | 0.011 | 0.00612 | -0.094 | 1.731
-3.5 | 0.072 | 0.00604 | -0.095 | 11.933
-3 | 0.134 | 0.006 | -0.097 | 22.295
-2.5 | 0.196 | 0.00596 | -0.098 | 32.814
-2 | 0.258 | 0.00595 | -0.099 | 43.32
-1.5 | 0.32 | 0.00597 | -0.1 | 53.559
-1 | 0.381 | 0.006 | -0.101 | 63.595
-0.5 | 0.443 | 0.00541 | -0.102 | 81.896
0 | 0.505 | 0.00545 | -0.103 | 92.598
0.5 | 0.566 | 0.00556 | -0.104 | 101.828
1 | 0.628 | 0.00582 | -0.105 | 107.862
1.5 | 0.689 | 0.00609 | -0.106 | 113.251
2 | 0.751 | 0.00637 | -0.108 | 117.812
2.5 | 0.812 | 0.00667 | -0.109 | 121.813
3 | 0.87 | 0.00816 | -0.11 | 106.543
3.5 | 0.93 | 0.00847 | -0.111 | 109.708
4 | 0.989 | 0.0088 | -0.112 | 112.397
4.5 | 1.047 | 0.00906 | -0.113 | 115.599
5 | 1.105 | 0.00941 | -0.114 | 117.435
5.5 | 1.163 | 0.00973 | -0.115 | 119.494
6 | 1.216 | 0.00934 | -0.116 | 130.154
6.5 | 1.268 | 0.01021 | -0.116 | 124.154
7 | 1.317 | 0.01059 | -0.117 | 124.31
7.5 | 1.363 | 0.01097 | -0.118 | 124.241
8 | 1.406 | 0.01139 | -0.119 | 123.492
8.5 | 1.446 | 0.01178 | -0.12 | 122.681
9 | 1.48 | 0.01262 | -0.12 | 117.351
9.5 | 1.512 | 0.0132 | -0.121 | 114.507
10 | 1.539 | 0.01376 | -0.122 | 111.843
10.5 | 1.561 | 0.01444 | -0.123 | 108.12
11 | 1.577 | 0.01509 | -0.124 | 104.505
11.5 | 1.584 | 0.01586 | -0.124 | 99.852
12 | 1.584 | 0.01667 | -0.125 | 95.063
12.5 | 1.578 | 0.01754 | -0.126 | 89.981
13 | 1.567 | 0.01837 | -0.126 | 85.284
13.5 | 1.549 | 0.01939 | -0.127 | 79.867
14 | 1.525 | 0.02038 | -0.128 | 74.834
14.5 | 1.496 | 0.02164 | -0.128 | 69.12
15 | 1.463 | 0.02282 | -0.129 | 64.116
15.5 | 1.426 | 0.02439 | -0.129 | 58.462
16 | 1.386 | 0.02584 | -0.129 | 53.653
16.5 | 1.344 | 0.02751 | -0.13 | 48.865

## 130. Re 16M Mach 0.00 (2)
BIGFOIL.COM POLAR EXPORT
NACA65A516
NACA65A516 |  |  |  | Cl Max: | 1.8089 | at alpha= | 20 | deg
XFOIL ncrit=9 |  |  |  | L/D Max: | 115.158 | at alpha= | 2.5 | deg
Re: | 16000000 |  |  | Cd Min: | 0.0521 | at alpha= | 20 | deg
Mach: | 0 |  |  | Cl=0 at alpha= | -3.9668 | deg
|  |  |  | @ Cl=0.1, Cd= | 0.0050675
|  |  |  | @ Cl=0.4, Cd= | 0.0044664
|  |  |  | @ Cl=0.6, Cd= | 0.0052767
alpha (deg) | Cl | Cd | Cm | Cl/Cd
-20 | -1.4179 | 0.02642 | -0.1171 | -53.6677
-19.5 | -1.4098 | 0.0233 | -0.1163 | -60.5064
-19 | -1.3825 | 0.02159 | -0.1159 | -64.0343
-18.5 | -1.3703 | 0.01895 | -0.1144 | -72.3113
-18 | -1.344 | 0.01732 | -0.1133 | -77.5982
-17.5 | -1.3145 | 0.01602 | -0.112 | -82.0537
-17 | -1.2838 | 0.01489 | -0.1104 | -86.2189
-16.5 | -1.2518 | 0.01391 | -0.1084 | -89.9928
-16 | -1.2218 | 0.0129 | -0.1057 | -94.7132
-15.5 | -1.1843 | 0.01225 | -0.1037 | -96.6776
-15 | -1.1445 | 0.01167 | -0.1018 | -98.072
-14.5 | -1.1068 | 0.01116 | -0.0993 | -99.1756
-14 | -1.0634 | 0.01066 | -0.0978 | -99.7561
-13.5 | -1.0164 | 0.01012 | -0.097 | -100.4348
-13 | -0.9676 | 0.00964 | -0.0965 | -100.3734
-12.5 | -0.9191 | 0.00915 | -0.0959 | -100.4481
-12 | -0.87 | 0.00869 | -0.0953 | -100.1151
-11.5 | -0.8186 | 0.00834 | -0.0951 | -98.1535
-11 | -0.768 | 0.00793 | -0.0948 | -96.8474
-10.5 | -0.7154 | 0.00762 | -0.0947 | -93.8845
-10 | -0.6615 | 0.00738 | -0.0949 | -89.6341
-9.5 | -0.6078 | 0.00713 | -0.095 | -85.2454
-9 | -0.5549 | 0.00683 | -0.0949 | -81.2445
-8.5 | -0.5006 | 0.0066 | -0.0951 | -75.8485
-8 | -0.4458 | 0.0064 | -0.0954 | -69.6562
-7.5 | -0.3916 | 0.00617 | -0.0955 | -63.4684
-7 | -0.3356 | 0.00601 | -0.096 | -55.8403
-6.5 | -0.2808 | 0.00582 | -0.0962 | -48.2474
-6 | -0.2237 | 0.00568 | -0.0969 | -39.3838
-5.5 | -0.1652 | 0.00554 | -0.0979 | -29.8195
-5 | -0.1087 | 0.00544 | -0.0984 | -19.9816
-4.5 | -0.056 | 0.00533 | -0.0981 | -10.5066
-4 | -0.0034 | 0.00523 | -0.0977 | -0.6501
-3.5 | 0.0478 | 0.00517 | -0.0969 | 9.2456
-3 | 0.0976 | 0.00507 | -0.0959 | 19.2505
-2.5 | 0.145 | 0.00502 | -0.0942 | 28.8845
-2 | 0.1918 | 0.00494 | -0.0924 | 38.8259
-1.5 | 0.2381 | 0.00488 | -0.0906 | 48.791
-1 | 0.284 | 0.00484 | -0.0886 | 58.6777
-0.5 | 0.3272 | 0.00464 | -0.0861 | 70.5172
0 | 0.3704 | 0.00452 | -0.0836 | 81.9469
1 | 0.4533 | 0.00437 | -0.0779 | 103.73
1.5 | 0.5012 | 0.00473 | -0.0772 | 105.9619
2 | 0.6006 | 0.00528 | -0.0885 | 113.75
2.5 | 0.6541 | 0.00568 | -0.0887 | 115.1585
3 | 0.7028 | 0.00616 | -0.0879 | 114.0909
4 | 0.7932 | 0.00709 | -0.0847 | 111.8759
4.5 | 0.8301 | 0.00777 | -0.0814 | 106.834
5 | 0.878 | 0.00807 | -0.0804 | 108.798
5.5 | 0.9266 | 0.00834 | -0.0796 | 111.1031
6 | 0.9731 | 0.00869 | -0.0784 | 111.9793
6.5 | 1.0202 | 0.00899 | -0.0774 | 113.4816
7 | 1.0667 | 0.00934 | -0.0764 | 114.2077
7.5 | 1.1104 | 0.00978 | -0.0749 | 113.5378
8 | 1.155 | 0.01019 | -0.0736 | 113.3464
8.5 | 1.197 | 0.01071 | -0.0719 | 111.7647
9 | 1.2387 | 0.01124 | -0.0702 | 110.2046
9.5 | 1.278 | 0.0119 | -0.0683 | 107.395
10 | 1.318 | 0.01252 | -0.0665 | 105.2716
10.5 | 1.3531 | 0.01338 | -0.064 | 101.1286
11 | 1.3878 | 0.01428 | -0.0616 | 97.1849
11.5 | 1.4209 | 0.0153 | -0.0591 | 92.8693
12 | 1.456 | 0.01624 | -0.057 | 89.6552
12.5 | 1.4858 | 0.01748 | -0.0543 | 85
13.5 | 1.5577 | 0.01978 | -0.0516 | 78.7513
14 | 1.5852 | 0.02125 | -0.049 | 74.5976
14.5 | 1.6105 | 0.02294 | -0.0463 | 70.2049
15 | 1.636 | 0.02468 | -0.0438 | 66.2885
15.5 | 1.6613 | 0.02647 | -0.0414 | 62.7616
16 | 1.6814 | 0.0287 | -0.0388 | 58.5854
16.5 | 1.7087 | 0.0305 | -0.037 | 56.023
17 | 1.7253 | 0.03311 | -0.0345 | 52.1081
17.5 | 1.7456 | 0.03553 | -0.0326 | 49.1303
18 | 1.7628 | 0.0383 | -0.0305 | 46.0261
18.5 | 1.7784 | 0.04124 | -0.0287 | 43.1232
19 | 1.794 | 0.04427 | -0.027 | 40.5241
19.5 | 1.8057 | 0.04776 | -0.0255 | 37.8078
20 | 1.8089 | 0.0521 | -0.0237 | 34.7198

## 131. Re 16M Mach 0.10 (1)
BIGFOIL.COM POLAR EXPORT
NACA65A516
NACA65A516 |  |  |  | Cl Max: | 1.578 | at alpha= | 11.5 | deg
JavaFoil+Calcfoil stall+Eppler ext transition |  |  |  | L/D Max: | 129.43 | at alpha= | 6 | deg
Re: | 16000000 |  |  | Cd Min: | 0.00543 | at alpha= | -0.5 | deg
Mach: | 0.1 |  |  | Cl=0 at alpha= | -4.0887 | deg
|  |  |  | @ Cl=0.1, Cd= | 0.0060529
|  |  |  | @ Cl=0.4, Cd= | 0.0058364
|  |  |  | @ Cl=0.6, Cd= | 0.00572
alpha (deg) | Cl | Cd | Cm | Cl/Cd
-18.5 | -0.653 | 0.13722 | -0.035 | -4.759
-18 | -0.672 | 0.13 | -0.036 | -5.17
-17.5 | -0.69 | 0.12191 | -0.037 | -5.663
-17 | -0.704 | 0.11549 | -0.038 | -6.099
-16.5 | -0.716 | 0.10703 | -0.04 | -6.694
-16 | -0.724 | 0.10172 | -0.041 | -7.117
-15.5 | -0.733 | 0.09154 | -0.044 | -8.01
-15 | -0.743 | 0.07943 | -0.048 | -9.352
-14.5 | -0.801 | 0.03645 | -0.062 | -21.977
-14 | -0.827 | 0.0217 | -0.067 | -38.101
-13.5 | -0.828 | 0.01742 | -0.069 | -47.519
-13 | -0.821 | 0.01466 | -0.071 | -56.021
-12.5 | -0.819 | 0.01163 | -0.074 | -70.422
-12 | -0.8 | 0.01065 | -0.076 | -75.094
-11.5 | -0.781 | 0.00981 | -0.078 | -79.586
-11 | -0.746 | 0.00924 | -0.079 | -80.749
-10.5 | -0.706 | 0.00878 | -0.08 | -80.435
-10 | -0.663 | 0.00838 | -0.081 | -79.064
-9.5 | -0.616 | 0.00808 | -0.082 | -76.313
-9 | -0.568 | 0.00783 | -0.084 | -72.49
-8.5 | -0.516 | 0.00754 | -0.085 | -68.499
-8 | -0.463 | 0.00728 | -0.086 | -63.588
-7.5 | -0.408 | 0.00709 | -0.087 | -57.515
-7 | -0.351 | 0.00688 | -0.088 | -50.97
-6.5 | -0.293 | 0.00676 | -0.089 | -43.313
-6 | -0.233 | 0.00656 | -0.09 | -35.556
-5.5 | -0.173 | 0.00642 | -0.091 | -26.945
-5 | -0.112 | 0.0063 | -0.093 | -17.816
-4.5 | -0.051 | 0.00621 | -0.094 | -8.208
-4 | 0.011 | 0.00613 | -0.095 | 1.739
-3.5 | 0.072 | 0.00608 | -0.096 | 11.927
-3 | 0.134 | 0.00602 | -0.097 | 22.339
-2.5 | 0.197 | 0.00596 | -0.098 | 32.983
-2 | 0.259 | 0.00597 | -0.099 | 43.419
-1.5 | 0.321 | 0.00596 | -0.1 | 53.863
-1 | 0.383 | 0.00599 | -0.102 | 63.959
-0.5 | 0.445 | 0.00543 | -0.103 | 81.939
0 | 0.507 | 0.00545 | -0.104 | 93.115
0.5 | 0.569 | 0.00559 | -0.105 | 101.815
1 | 0.631 | 0.00585 | -0.106 | 107.778
1.5 | 0.693 | 0.0061 | -0.107 | 113.657
2 | 0.755 | 0.00638 | -0.108 | 118.188
2.5 | 0.816 | 0.00671 | -0.109 | 121.592
3 | 0.874 | 0.0082 | -0.11 | 106.587
3.5 | 0.934 | 0.00854 | -0.111 | 109.403
4 | 0.994 | 0.00883 | -0.112 | 112.542
4.5 | 1.053 | 0.00917 | -0.113 | 114.761
5 | 1.111 | 0.00946 | -0.114 | 117.43
5.5 | 1.166 | 0.00907 | -0.115 | 128.584
6 | 1.221 | 0.00943 | -0.116 | 129.43
6.5 | 1.273 | 0.01029 | -0.117 | 123.691
7 | 1.322 | 0.01069 | -0.118 | 123.612
7.5 | 1.368 | 0.01109 | -0.118 | 123.422
8 | 1.411 | 0.01149 | -0.119 | 122.755
8.5 | 1.45 | 0.01194 | -0.12 | 121.372
9 | 1.484 | 0.01275 | -0.121 | 116.416
9.5 | 1.514 | 0.01334 | -0.122 | 113.532
10 | 1.54 | 0.01392 | -0.123 | 110.613
10.5 | 1.561 | 0.01461 | -0.123 | 106.831
11 | 1.575 | 0.01536 | -0.124 | 102.529
11.5 | 1.578 | 0.01616 | -0.125 | 97.654
12 | 1.576 | 0.01694 | -0.126 | 93.045
12.5 | 1.566 | 0.01787 | -0.126 | 87.667
13 | 1.55 | 0.01884 | -0.127 | 82.283
13.5 | 1.527 | 0.01978 | -0.128 | 77.216
14 | 1.498 | 0.02095 | -0.128 | 71.502
14.5 | 1.464 | 0.02216 | -0.129 | 66.061
15 | 1.425 | 0.02344 | -0.129 | 60.81
15.5 | 1.383 | 0.02515 | -0.129 | 54.98
16 | 1.336 | 0.02733 | -0.13 | 48.86
16.5 | 1.288 | 0.02863 | -0.13 | 45

## 132. Re 16M Mach 0.10 (2)
BIGFOIL.COM POLAR EXPORT
NACA65A516
NACA65A516 |  |  |  | Cl Max: | 1.8028 | at alpha= | 20 | deg
XFOIL ncrit=9 |  |  |  | L/D Max: | 115.378 | at alpha= | 2.5 | deg
Re: | 16000000 |  |  | Cd Min: | 0.05489 | at alpha= | 20 | deg
Mach: | 0.1 |  |  | Cl=0 at alpha= | -3.9561 | deg
|  |  |  | @ Cl=0.1, Cd= | 0.0050656
|  |  |  | @ Cl=0.4, Cd= | 0.0044492
|  |  |  | @ Cl=0.6, Cd= | 0.0052703
alpha (deg) | Cl | Cd | Cm | Cl/Cd
-20 | -1.4089 | 0.02892 | -0.1211 | -48.7172
-19.5 | -1.3982 | 0.02576 | -0.1207 | -54.278
-19 | -1.3771 | 0.02346 | -0.1201 | -58.6999
-18.5 | -1.3646 | 0.02067 | -0.1188 | -66.0184
-18 | -1.343 | 0.01858 | -0.1175 | -72.282
-17.5 | -1.3155 | 0.01697 | -0.1162 | -77.5192
-17 | -1.2867 | 0.01559 | -0.1145 | -82.5337
-16.5 | -1.2541 | 0.01452 | -0.1126 | -86.3705
-16 | -1.2239 | 0.01343 | -0.11 | -91.1318
-15.5 | -1.1886 | 0.01263 | -0.1075 | -94.1093
-15 | -1.1501 | 0.01194 | -0.1053 | -96.3233
-14.5 | -1.1101 | 0.01138 | -0.103 | -97.5483
-14 | -1.0709 | 0.01088 | -0.1004 | -98.4283
-13.5 | -1.0232 | 0.01034 | -0.0995 | -98.9555
-13 | -0.9742 | 0.00983 | -0.0987 | -99.1048
-12.5 | -0.9249 | 0.00932 | -0.098 | -99.2382
-12 | -0.8761 | 0.00881 | -0.0972 | -99.4438
-11.5 | -0.8244 | 0.00844 | -0.0968 | -97.6777
-11 | -0.773 | 0.00803 | -0.0964 | -96.264
-10.5 | -0.7203 | 0.00769 | -0.0962 | -93.6671
-10 | -0.6661 | 0.00743 | -0.0962 | -89.6501
-9.5 | -0.6117 | 0.00718 | -0.0962 | -85.195
-9 | -0.5583 | 0.00688 | -0.0961 | -81.1483
-8.5 | -0.5039 | 0.00664 | -0.0961 | -75.8886
-8 | -0.4485 | 0.00644 | -0.0963 | -69.6429
-7.5 | -0.3941 | 0.00619 | -0.0964 | -63.6672
-7 | -0.3377 | 0.00604 | -0.0968 | -55.9106
-6.5 | -0.2826 | 0.00584 | -0.0969 | -48.3904
-6 | -0.2256 | 0.00569 | -0.0975 | -39.6485
-5.5 | -0.1671 | 0.00556 | -0.0984 | -30.054
-5 | -0.1105 | 0.00545 | -0.0988 | -20.2752
-4.5 | -0.0571 | 0.00534 | -0.0985 | -10.6929
-4 | -0.0044 | 0.00524 | -0.098 | -0.83969
-3 | 0.0958 | 0.00507 | -0.0959 | 18.8955
-2.5 | 0.143 | 0.00502 | -0.0941 | 28.4861
-2 | 0.191 | 0.00494 | -0.0925 | 38.664
-1.5 | 0.2379 | 0.00489 | -0.0907 | 48.6503
-1 | 0.2844 | 0.00484 | -0.0888 | 58.7603
-0.5 | 0.3283 | 0.00465 | -0.0863 | 70.6022
0 | 0.3715 | 0.00453 | -0.0838 | 82.0088
0.5 | 0.4103 | 0.00442 | -0.0803 | 92.8281
1 | 0.4551 | 0.00437 | -0.0782 | 104.1419
1.5 | 0.5048 | 0.00472 | -0.0777 | 106.9492
2 | 0.6034 | 0.00529 | -0.0888 | 114.0643
2.5 | 0.6565 | 0.00569 | -0.0888 | 115.3779
3 | 0.7048 | 0.00619 | -0.0879 | 113.8611
4 | 0.7948 | 0.00713 | -0.0844 | 111.4727
4.5 | 0.8315 | 0.00781 | -0.0811 | 106.4661
5 | 0.88 | 0.00812 | -0.0801 | 108.3744
5.5 | 0.9283 | 0.0084 | -0.0792 | 110.5119
6 | 0.9748 | 0.00877 | -0.0779 | 111.1517
6.5 | 1.0225 | 0.00908 | -0.0769 | 112.6101
7 | 1.0686 | 0.00944 | -0.0757 | 113.1992
7.5 | 1.113 | 0.00989 | -0.0742 | 112.5379
8 | 1.1576 | 0.01032 | -0.0728 | 112.1705
8.5 | 1.199 | 0.01088 | -0.071 | 110.2022
9 | 1.242 | 0.0114 | -0.0694 | 108.9474
9.5 | 1.2804 | 0.01211 | -0.0672 | 105.7308
10 | 1.3207 | 0.01276 | -0.0654 | 103.5031
10.5 | 1.3565 | 0.01364 | -0.0629 | 99.4501
11 | 1.3909 | 0.01458 | -0.0604 | 95.3978
11.5 | 1.4227 | 0.0157 | -0.0576 | 90.6178
12 | 1.4582 | 0.01667 | -0.0554 | 87.4745
13.5 | 1.5589 | 0.02045 | -0.0496 | 76.2298
14 | 1.5866 | 0.022 | -0.047 | 72.1182
14.5 | 1.613 | 0.02371 | -0.0443 | 68.0304
15 | 1.6395 | 0.02546 | -0.0419 | 64.3951
15.5 | 1.6635 | 0.02743 | -0.0393 | 60.6453
16 | 1.6831 | 0.0298 | -0.0366 | 56.4799
16.5 | 1.7084 | 0.03184 | -0.0346 | 53.6558
17 | 1.7255 | 0.03453 | -0.0321 | 49.971
17.5 | 1.7451 | 0.03713 | -0.0301 | 46.9997
18 | 1.7629 | 0.03997 | -0.0282 | 44.1056
18.5 | 1.7767 | 0.04317 | -0.0262 | 41.1559
19 | 1.7927 | 0.04632 | -0.0246 | 38.7025
19.5 | 1.8015 | 0.0502 | -0.0229 | 35.8865
20 | 1.8028 | 0.05489 | -0.0212 | 32.8439

## 133. Re 16M Mach 0.25 (1)
BIGFOIL.COM POLAR EXPORT
NACA65A516
NACA65A516 |  |  |  | Cl Max: | 1.546 | at alpha= | 10.5 | deg
JavaFoil+Calcfoil stall+Eppler ext transition |  |  |  | L/D Max: | 124.777 | at alpha= | 5 | deg
Re: | 16000000 |  |  | Cd Min: | 0.00546 | at alpha= | -0.5 | deg
Mach: | 0.25 |  |  | Cl=0 at alpha= | -4.0873 | deg
|  |  |  | @ Cl=0.1, Cd= | 0.0061075
|  |  |  | @ Cl=0.4, Cd= | 0.0059667
|  |  |  | @ Cl=0.6, Cd= | 0.0057167
alpha (deg) | Cl | Cd | Cm | Cl/Cd
-16.5 | -0.488 | 0.1244 | -0.036 | -3.925
-16 | -0.526 | 0.11855 | -0.037 | -4.439
-15.5 | -0.56 | 0.10891 | -0.038 | -5.14
-15 | -0.588 | 0.10194 | -0.039 | -5.768
-14.5 | -0.612 | 0.094 | -0.042 | -6.509
-14 | -0.632 | 0.08466 | -0.045 | -7.464
-13.5 | -0.651 | 0.07201 | -0.051 | -9.044
-13 | -0.711 | 0.03324 | -0.066 | -21.382
-12.5 | -0.739 | 0.01942 | -0.072 | -38.061
-12 | -0.744 | 0.01485 | -0.075 | -50.087
-11.5 | -0.746 | 0.01134 | -0.078 | -65.784
-11 | -0.728 | 0.0102 | -0.08 | -71.416
-10.5 | -0.702 | 0.00938 | -0.082 | -74.813
-10 | -0.663 | 0.00878 | -0.084 | -75.558
-9.5 | -0.621 | 0.00838 | -0.085 | -74.096
-9 | -0.574 | 0.00807 | -0.086 | -71.147
-8.5 | -0.524 | 0.00776 | -0.087 | -67.557
-8 | -0.472 | 0.00749 | -0.088 | -62.93
-7.5 | -0.416 | 0.00726 | -0.089 | -57.366
-7 | -0.359 | 0.00705 | -0.091 | -50.867
-6.5 | -0.3 | 0.00687 | -0.092 | -43.637
-6 | -0.239 | 0.00667 | -0.093 | -35.834
-5.5 | -0.177 | 0.00652 | -0.094 | -27.217
-5 | -0.115 | 0.00639 | -0.095 | -18.012
-4.5 | -0.052 | 0.00629 | -0.096 | -8.316
-4 | 0.011 | 0.00621 | -0.097 | 1.762
-3.5 | 0.074 | 0.00614 | -0.099 | 12.12
-3 | 0.138 | 0.00606 | -0.1 | 22.787
-2.5 | 0.202 | 0.00603 | -0.101 | 33.486
-2 | 0.266 | 0.00601 | -0.102 | 44.274
-1.5 | 0.33 | 0.00603 | -0.103 | 54.694
-1 | 0.394 | 0.00602 | -0.104 | 65.409
-0.5 | 0.457 | 0.00546 | -0.105 | 83.858
0 | 0.521 | 0.00549 | -0.107 | 94.919
0.5 | 0.585 | 0.00565 | -0.108 | 103.491
1 | 0.648 | 0.00593 | -0.109 | 109.27
1.5 | 0.712 | 0.00623 | -0.11 | 114.28
2 | 0.775 | 0.00651 | -0.111 | 119.167
2.5 | 0.839 | 0.00685 | -0.112 | 122.471
3 | 0.898 | 0.00848 | -0.113 | 105.903
3.5 | 0.96 | 0.00877 | -0.114 | 109.385
4 | 1.02 | 0.00916 | -0.115 | 111.353
4.5 | 1.081 | 0.00947 | -0.116 | 114.172
5 | 1.137 | 0.00911 | -0.117 | 124.777
5.5 | 1.194 | 0.00996 | -0.118 | 119.893
6 | 1.248 | 0.01037 | -0.119 | 120.396
6.5 | 1.3 | 0.01076 | -0.12 | 120.867
7 | 1.349 | 0.01119 | -0.121 | 120.624
7.5 | 1.395 | 0.01162 | -0.121 | 120.041
8 | 1.436 | 0.01211 | -0.122 | 118.568
8.5 | 1.471 | 0.01266 | -0.123 | 116.204
9 | 1.5 | 0.01358 | -0.124 | 110.463
9.5 | 1.523 | 0.01425 | -0.125 | 106.87
10 | 1.538 | 0.01506 | -0.126 | 102.167
10.5 | 1.546 | 0.01587 | -0.126 | 97.442
11 | 1.544 | 0.01669 | -0.127 | 92.52
11.5 | 1.526 | 0.01777 | -0.128 | 85.898
12 | 1.497 | 0.0189 | -0.129 | 79.208
12.5 | 1.456 | 0.02017 | -0.129 | 72.196
13 | 1.403 | 0.02126 | -0.13 | 66.014
13.5 | 1.34 | 0.02264 | -0.13 | 59.199
14 | 1.267 | 0.02455 | -0.131 | 51.604
14.5 | 1.181 | 0.02785 | -0.131 | 42.399
15 | 1.089 | 0.03051 | -0.13 | 35.69
15.5 | 0.979 | 0.03759 | -0.128 | 26.031

## 134. Re 16M Mach 0.25 (2)
BIGFOIL.COM POLAR EXPORT
NACA65A516
NACA65A516 |  |  |  | Cl Max: | 1.7692 | at alpha= | 19 | deg
XFOIL ncrit=9 |  |  |  | L/D Max: | 116.083 | at alpha= | 2.5 | deg
Re: | 16000000 |  |  | Cd Min: | 0.07125 | at alpha= | 20 | deg
Mach: | 0.25 |  |  | Cl=0 at alpha= | -3.8629 | deg
|  |  |  | @ Cl=0.1, Cd= | 0.0050907
|  |  |  | @ Cl=0.4, Cd= | 0.0045101
|  |  |  | @ Cl=0.6, Cd= | 0.0052126
alpha (deg) | Cl | Cd | Cm | Cl/Cd
-20 | -1.253 | 0.05545 | -0.1305 | -22.5969
-19.5 | -1.2777 | 0.04662 | -0.1352 | -27.4067
-19 | -1.2967 | 0.03922 | -0.1381 | -33.0622
-18.5 | -1.3055 | 0.03344 | -0.1391 | -39.0401
-18 | -1.3034 | 0.02894 | -0.139 | -45.038
-17.5 | -1.2889 | 0.02556 | -0.1381 | -50.4264
-17 | -1.2753 | 0.02232 | -0.1366 | -57.1371
-16.5 | -1.2501 | 0.01997 | -0.1348 | -62.5989
-16 | -1.2329 | 0.01731 | -0.1322 | -71.2247
-15.5 | -1.2023 | 0.01562 | -0.1295 | -76.9718
-15 | -1.168 | 0.01431 | -0.1265 | -81.6212
-14.5 | -1.1303 | 0.01328 | -0.1232 | -85.113
-14 | -1.0938 | 0.01224 | -0.1193 | -89.3627
-13.5 | -1.0511 | 0.01147 | -0.1162 | -91.6391
-13 | -1.0094 | 0.01085 | -0.1125 | -93.0323
-12.5 | -0.96 | 0.01026 | -0.1102 | -93.5673
-12 | -0.9082 | 0.00963 | -0.1085 | -94.3094
-11.5 | -0.8556 | 0.00905 | -0.107 | -94.5414
-11 | -0.8014 | 0.00858 | -0.1057 | -93.4033
-10.5 | -0.746 | 0.00819 | -0.1048 | -91.0867
-10 | -0.6915 | 0.00775 | -0.1037 | -89.2258
-9.5 | -0.6346 | 0.00745 | -0.1031 | -85.1812
-9 | -0.5775 | 0.00717 | -0.1026 | -80.5439
-8.5 | -0.5215 | 0.00686 | -0.102 | -76.0204
-8 | -0.4643 | 0.00661 | -0.1017 | -70.2421
-7.5 | -0.4069 | 0.00639 | -0.1015 | -63.6776
-7 | -0.3502 | 0.00615 | -0.1012 | -56.9431
-6.5 | -0.2921 | 0.00598 | -0.1012 | -48.8462
-6 | -0.2357 | 0.00578 | -0.1009 | -40.7785
-5.5 | -0.1776 | 0.00564 | -0.101 | -31.4894
-5 | -0.1214 | 0.00551 | -0.1007 | -22.0327
-4.5 | -0.0671 | 0.00538 | -0.1001 | -12.4721
-4 | -0.0142 | 0.00528 | -0.0991 | -2.6894
-3.5 | 0.0376 | 0.00521 | -0.0979 | 7.2169
-3 | 0.0879 | 0.00511 | -0.0964 | 17.2016
-2.5 | 0.138 | 0.00503 | -0.0948 | 27.4354
-2 | 0.189 | 0.00497 | -0.0934 | 38.0282
-1.5 | 0.2387 | 0.0049 | -0.0919 | 48.7143
-1 | 0.2877 | 0.00485 | -0.0901 | 59.3196
-0.5 | 0.3339 | 0.0047 | -0.0878 | 71.0426
0 | 0.378 | 0.00457 | -0.085 | 82.7133
0.5 | 0.4184 | 0.00446 | -0.0815 | 93.8117
1.5 | 0.5283 | 0.00464 | -0.0817 | 113.8578
2.5 | 0.6698 | 0.00577 | -0.0896 | 116.0832
3 | 0.7151 | 0.00635 | -0.0877 | 112.6142
4 | 0.8041 | 0.00733 | -0.0832 | 109.6999
4.5 | 0.8397 | 0.0081 | -0.0793 | 103.6667
5 | 0.8882 | 0.00847 | -0.078 | 104.8642
5.5 | 0.9377 | 0.0088 | -0.0768 | 106.5568
6 | 0.9849 | 0.00923 | -0.0753 | 106.7064
6.5 | 1.0331 | 0.00961 | -0.0739 | 107.5026
7 | 1.0805 | 0.01007 | -0.0725 | 107.2989
7.5 | 1.1248 | 0.01061 | -0.0705 | 106.0132
8 | 1.1712 | 0.01112 | -0.0689 | 105.3237
8.5 | 1.2129 | 0.01183 | -0.0666 | 102.5275
9 | 1.2559 | 0.01249 | -0.0645 | 100.5524
9.5 | 1.2952 | 0.01336 | -0.0619 | 96.9461
10 | 1.3335 | 0.01429 | -0.0592 | 93.317
10.5 | 1.3684 | 0.01541 | -0.0562 | 88.7995
11 | 1.4028 | 0.01661 | -0.0532 | 84.4551
11.5 | 1.4352 | 0.01796 | -0.05 | 79.9109
12 | 1.4704 | 0.01927 | -0.0473 | 76.3051
12.5 | 1.5006 | 0.02089 | -0.0442 | 71.8334
13.5 | 1.5687 | 0.02433 | -0.0399 | 64.476
14 | 1.5976 | 0.02626 | -0.037 | 60.8378
14.5 | 1.6246 | 0.02839 | -0.0341 | 57.2244
15 | 1.6497 | 0.03074 | -0.0312 | 53.6662
15.5 | 1.6679 | 0.03364 | -0.028 | 49.5809
16 | 1.6892 | 0.03645 | -0.0252 | 46.3429
16.5 | 1.7102 | 0.0394 | -0.0228 | 43.4061
17 | 1.7271 | 0.04275 | -0.0203 | 40.4
17.5 | 1.7395 | 0.0466 | -0.0179 | 37.3283
18 | 1.7484 | 0.05089 | -0.0156 | 34.3565
18.5 | 1.7573 | 0.0553 | -0.0136 | 31.7776
19 | 1.7692 | 0.05961 | -0.0122 | 29.6796
19.5 | 1.7692 | 0.06524 | -0.0109 | 27.1183
20 | 1.7664 | 0.07125 | -0.0099 | 24.7916

## 135. Re 16M Mach 0.50 (1)
BIGFOIL.COM POLAR EXPORT
NACA65A516
NACA65A516 |  |  |  | Cl Max: | 1.473 | at alpha= | 7.5 | deg
JavaFoil+Calcfoil stall+Eppler ext transition |  |  |  | L/D Max: | 120.126 | at alpha= | 2.5 | deg
Re: | 16000000 |  |  | Cd Min: | 0.00574 | at alpha= | 0 | deg
Mach: | 0.5 |  |  | Cl=0 at alpha= | -4.0857 | deg
|  |  |  | @ Cl=0.1, Cd= | 0.0064109
|  |  |  | @ Cl=0.4, Cd= | 0.00628
|  |  |  | @ Cl=0.6, Cd= | 0.0057879
alpha (deg) | Cl | Cd | Cm | Cl/Cd
-20 | -0.898 | 0.17497 | -0.04 | -5.132
-19.5 | -0.873 | 0.15572 | -0.042 | -5.608
-19 | -0.844 | 0.15001 | -0.042 | -5.628
-18.5 | -0.816 | 0.14448 | -0.042 | -5.645
-18 | -0.787 | 0.14065 | -0.042 | -5.596
-17.5 | -0.759 | 0.1328 | -0.042 | -5.718
-17 | -0.732 | 0.12303 | -0.043 | -5.95
-16.5 | -0.705 | 0.11616 | -0.044 | -6.065
-16 | -0.685 | 0.09661 | -0.051 | -7.091
-15.5 | -0.647 | 0.10695 | -0.044 | -6.051
-15 | -0.619 | 0.10345 | -0.044 | -5.981
-14.5 | -0.591 | 0.09426 | -0.046 | -6.274
-14 | -0.565 | 0.08747 | -0.048 | -6.456
-13.5 | -0.542 | 0.07676 | -0.054 | -7.058
-13 | -0.559 | 0.03499 | -0.074 | -15.987
-12.5 | -0.477 | 0.0861 | -0.045 | -5.54
-12 | -0.449 | 0.07848 | -0.047 | -5.724
-11.5 | -0.422 | 0.07177 | -0.048 | -5.875
-11 | -0.394 | 0.06546 | -0.051 | -6.025
-10.5 | -0.364 | 0.07148 | -0.047 | -5.091
-10 | -0.336 | 0.06368 | -0.049 | -5.282
-9.5 | -0.309 | 0.05715 | -0.053 | -5.405
-9 | -0.28 | 0.05726 | -0.051 | -4.884
-8.5 | -0.46 | 0.01224 | -0.093 | -37.604
-8 | -0.474 | 0.00899 | -0.099 | -52.741
-7.5 | -0.437 | 0.00833 | -0.1 | -52.417
-7 | -0.386 | 0.00784 | -0.101 | -49.183
-6.5 | -0.327 | 0.00752 | -0.102 | -43.479
-6 | -0.263 | 0.00727 | -0.104 | -36.152
-5.5 | -0.196 | 0.00699 | -0.105 | -28.044
-5 | -0.128 | 0.00683 | -0.106 | -18.716
-4.5 | -0.058 | 0.00663 | -0.108 | -8.771
-4 | 0.012 | 0.00649 | -0.109 | 1.879
-3.5 | 0.083 | 0.00643 | -0.11 | 12.918
-3 | 0.154 | 0.00635 | -0.112 | 24.295
-2.5 | 0.226 | 0.00629 | -0.113 | 35.872
-2 | 0.298 | 0.00628 | -0.114 | 47.43
-1.5 | 0.369 | 0.00628 | -0.115 | 58.727
-1 | 0.44 | 0.00628 | -0.117 | 70.087
-0.5 | 0.511 | 0.0064 | -0.118 | 79.945
0 | 0.583 | 0.00574 | -0.119 | 101.581
0.5 | 0.654 | 0.00594 | -0.12 | 110.083
1 | 0.725 | 0.00634 | -0.122 | 114.302
1.5 | 0.796 | 0.00679 | -0.123 | 117.174
2 | 0.867 | 0.00723 | -0.124 | 119.95
2.5 | 0.938 | 0.00781 | -0.125 | 120.126
3 | 0.996 | 0.00956 | -0.126 | 104.193
3.5 | 1.062 | 0.01 | -0.127 | 106.162
4 | 1.126 | 0.01039 | -0.128 | 108.388
4.5 | 1.189 | 0.01087 | -0.129 | 109.394
5 | 1.251 | 0.01136 | -0.13 | 110.138
5.5 | 1.31 | 0.01187 | -0.131 | 110.346
6 | 1.366 | 0.01252 | -0.132 | 109.12
6.5 | 1.413 | 0.01318 | -0.133 | 107.198
7 | 1.451 | 0.01386 | -0.134 | 104.644
7.5 | 1.473 | 0.01519 | -0.135 | 96.976
8 | 1.46 | 0.01636 | -0.136 | 89.243
8.5 | 1.382 | 0.018 | -0.137 | 76.765
9 | 0.89 | 0.02076 | -0.137 | 42.897
9.5 | 0.922 | 0.02163 | -0.138 | 42.598
10 | 0.953 | 0.02222 | -0.139 | 42.903
10.5 | 0.817 | 0.07452 | -0.073 | 10.97
11 | 1.018 | 0.02343 | -0.141 | 43.442
11.5 | 0.874 | 0.07851 | -0.078 | 11.135
12 | 0.9 | 0.08606 | -0.077 | 10.46
12.5 | 1.112 | 0.02622 | -0.143 | 42.388

## 136. Re 16M Mach 0.50 (2)
BIGFOIL.COM POLAR EXPORT
NACA65A516
NACA65A516 |  |  |  | Cl Max: | 1.5203 | at alpha= | 12 | deg
XFOIL ncrit=9 |  |  |  | L/D Max: | 653.636 | at alpha= | -0.5 | deg
Re: | 16000000 |  |  | Cd Min: | 0.03448 | at alpha= | 12 | deg
Mach: | 0.5 |  |  | Cl=0 at alpha= | -3.7896 | deg
|  |  |  | @ Cl=0.1, Cd= | 0.00062497
|  |  |  | @ Cl=0.4, Cd= | 0.0044566
|  |  |  | @ Cl=0.6, Cd= | 0.0045064
alpha (deg) | Cl | Cd | Cm | Cl/Cd
-9 | -0.6291 | 0.00132 | -0.1376 | -476.5909
-8.5 | -0.5727 | 0.0011 | -0.1328 | -520.6364
-8 | -0.5073 | 0.001 | -0.1296 | -507.3
-7.5 | -0.4402 | 0.00093 | -0.1273 | -473.3333
-7 | -0.3718 | 0.00087 | -0.1256 | -427.3563
-6.5 | -0.3033 | 0.00082 | -0.1244 | -369.878
-6 | -0.2423 | 0.00078 | -0.122 | -310.641
-5.5 | -0.1837 | 0.00075 | -0.1194 | -244.9333
-5 | -0.1262 | 0.00072 | -0.1168 | -175.2778
-4.5 | -0.0731 | 0.00069 | -0.1135 | -105.942
-4 | -0.0223 | 0.00067 | -0.1099 | -33.2836
-3.5 | 0.0307 | 0.00065 | -0.1068 | 47.2308
-3 | 0.0867 | 0.00063 | -0.1046 | 137.619
-2.5 | 0.1396 | 0.00061 | -0.1018 | 228.8525
-2 | 0.1957 | 0.00059 | -0.0999 | 331.6949
-1.5 | 0.2507 | 0.00058 | -0.0977 | 432.2414
-1 | 0.3048 | 0.00056 | -0.0955 | 544.2857
-0.5 | 0.3595 | 0.00055 | -0.0933 | 653.6364
0 | 0.4047 | 0.00491 | -0.09 | 82.4236
1 | 0.5052 | 0.00459 | -0.084 | 110.0654
1.5 | 0.6299 | 0.00448 | -0.0983 | 140.6027
2 | 0.6843 | 0.00529 | -0.097 | 129.3573
2.5 | 0.7249 | 0.00603 | -0.0924 | 120.2156
3 | 0.7451 | 0.00735 | -0.0844 | 101.3741
3.5 | 0.7897 | 0.0081 | -0.0808 | 97.4938
4 | 0.8298 | 0.00902 | -0.0765 | 91.9956
4.5 | 0.864 | 0.01023 | -0.0714 | 84.4575
5 | 0.9142 | 0.01097 | -0.0689 | 83.3364
5.5 | 0.966 | 0.01171 | -0.0665 | 82.4936
6 | 1.0174 | 0.0125 | -0.064 | 81.392
6.5 | 1.0707 | 0.01329 | -0.0617 | 80.5643
7 | 1.1184 | 0.01433 | -0.0586 | 78.0461
7.5 | 1.1669 | 0.01543 | -0.0555 | 75.6254
8 | 1.2161 | 0.01659 | -0.0523 | 73.3032
8.5 | 1.2601 | 0.01804 | -0.0485 | 69.8503
9 | 1.3071 | 0.01948 | -0.0451 | 67.0996
9.5 | 1.3498 | 0.02125 | -0.041 | 63.52
10 | 1.3876 | 0.02334 | -0.0366 | 59.4516
10.5 | 1.4241 | 0.02568 | -0.0321 | 55.4556
11 | 1.4587 | 0.02824 | -0.0273 | 51.6537
12 | 1.5203 | 0.03448 | -0.0172 | 44.0922

## 137. Re 18M Mach 0.00 (1)
BIGFOIL.COM POLAR EXPORT
NACA65A516
NACA65A516 |  |  |  | Cl Max: | 1.585 | at alpha= | 11.5 | deg
JavaFoil+Calcfoil stall+Eppler ext transition |  |  |  | L/D Max: | 133.82 | at alpha= | 6.5 | deg
Re: | 18000000 |  |  | Cd Min: | 0.00557 | at alpha= | -0.5 | deg
Mach: | 0 |  |  | Cl=0 at alpha= | -4.0887 | deg
|  |  |  | @ Cl=0.1, Cd= | 0.00597
|  |  |  | @ Cl=0.4, Cd= | 0.0058544
|  |  |  | @ Cl=0.6, Cd= | 0.0059432
alpha (deg) | Cl | Cd | Cm | Cl/Cd
-19 | -0.676 | 0.14058 | -0.035 | -4.807
-18.5 | -0.693 | 0.13335 | -0.035 | -5.195
-18 | -0.709 | 0.12652 | -0.037 | -5.602
-17.5 | -0.724 | 0.1182 | -0.038 | -6.124
-17 | -0.736 | 0.11088 | -0.04 | -6.633
-16.5 | -0.745 | 0.10164 | -0.042 | -7.332
-16 | -0.75 | 0.09666 | -0.043 | -7.754
-15.5 | -0.759 | 0.08422 | -0.047 | -9.013
-15 | -0.781 | 0.06192 | -0.054 | -12.606
-14.5 | -0.839 | 0.02547 | -0.065 | -32.943
-14 | -0.849 | 0.01827 | -0.068 | -46.453
-13.5 | -0.844 | 0.01547 | -0.07 | -54.529
-13 | -0.842 | 0.0122 | -0.072 | -69.058
-12.5 | -0.828 | 0.01089 | -0.074 | -76.083
-12 | -0.806 | 0.01017 | -0.076 | -79.275
-11.5 | -0.782 | 0.00936 | -0.078 | -83.578
-11 | -0.747 | 0.00898 | -0.079 | -83.13
-10.5 | -0.706 | 0.00859 | -0.08 | -82.124
-10 | -0.662 | 0.00819 | -0.081 | -80.77
-9.5 | -0.615 | 0.0079 | -0.082 | -77.898
-9 | -0.566 | 0.00759 | -0.083 | -74.632
-8.5 | -0.515 | 0.00737 | -0.084 | -69.833
-8 | -0.461 | 0.00714 | -0.085 | -64.592
-7.5 | -0.406 | 0.00696 | -0.087 | -58.354
-7 | -0.349 | 0.0068 | -0.088 | -51.363
-6.5 | -0.291 | 0.00665 | -0.089 | -43.843
-6 | -0.232 | 0.00647 | -0.09 | -35.876
-5.5 | -0.172 | 0.00634 | -0.091 | -27.147
-5 | -0.112 | 0.00626 | -0.092 | -17.847
-4.5 | -0.051 | 0.00614 | -0.093 | -8.25
-4 | 0.011 | 0.00606 | -0.094 | 1.75
-3.5 | 0.072 | 0.00597 | -0.095 | 12.081
-3 | 0.134 | 0.00597 | -0.097 | 22.4
-2.5 | 0.196 | 0.00593 | -0.098 | 32.96
-2 | 0.258 | 0.00593 | -0.099 | 43.463
-1.5 | 0.32 | 0.00598 | -0.1 | 53.462
-1 | 0.381 | 0.00598 | -0.101 | 63.729
-0.5 | 0.443 | 0.00557 | -0.102 | 79.491
0 | 0.505 | 0.00569 | -0.103 | 88.679
0.5 | 0.566 | 0.00585 | -0.104 | 96.844
1 | 0.628 | 0.00602 | -0.105 | 104.359
1.5 | 0.689 | 0.00619 | -0.106 | 111.387
2 | 0.751 | 0.00645 | -0.108 | 116.418
2.5 | 0.812 | 0.00676 | -0.109 | 120.078
3 | 0.87 | 0.00804 | -0.11 | 108.174
3.5 | 0.93 | 0.00834 | -0.111 | 111.476
4 | 0.989 | 0.00863 | -0.112 | 114.642
4.5 | 1.047 | 0.00888 | -0.113 | 117.95
5 | 1.105 | 0.00921 | -0.114 | 119.993
5.5 | 1.163 | 0.00951 | -0.115 | 122.194
6 | 1.217 | 0.00912 | -0.116 | 133.365
6.5 | 1.269 | 0.00948 | -0.117 | 133.82
7 | 1.318 | 0.0104 | -0.117 | 126.713
7.5 | 1.365 | 0.01078 | -0.118 | 126.567
8 | 1.407 | 0.01116 | -0.119 | 126.111
8.5 | 1.446 | 0.01163 | -0.12 | 124.375
9 | 1.481 | 0.01236 | -0.12 | 119.85
9.5 | 1.513 | 0.01292 | -0.121 | 117.05
10 | 1.54 | 0.01349 | -0.122 | 114.118
10.5 | 1.562 | 0.01414 | -0.123 | 110.449
11 | 1.578 | 0.01483 | -0.124 | 106.419
11.5 | 1.585 | 0.01554 | -0.124 | 101.958
12 | 1.585 | 0.01631 | -0.125 | 97.172
12.5 | 1.579 | 0.01719 | -0.126 | 91.875
13 | 1.567 | 0.01808 | -0.126 | 86.699
13.5 | 1.55 | 0.01896 | -0.127 | 81.726
14 | 1.527 | 0.02001 | -0.128 | 76.298
14.5 | 1.497 | 0.02113 | -0.128 | 70.855
15 | 1.464 | 0.0223 | -0.129 | 65.643
15.5 | 1.427 | 0.02387 | -0.129 | 59.802
16 | 1.388 | 0.0253 | -0.13 | 54.848
16.5 | 1.345 | 0.02689 | -0.13 | 50.039

## 138. Re 18M Mach 0.00 (2)
BIGFOIL.COM POLAR EXPORT
NACA65A516
NACA65A516 |  |  |  | Cl Max: | 1.8201 | at alpha= | 20 | deg
XFOIL ncrit=9 |  |  |  | L/D Max: | 116.892 | at alpha= | 7 | deg
Re: | 18000000 |  |  | Cd Min: | 0.05092 | at alpha= | 20 | deg
Mach: | 0 |  |  | Cl=0 at alpha= | -3.9595 | deg
|  |  |  | @ Cl=0.1, Cd= | 0.0050061
|  |  |  | @ Cl=0.4, Cd= | 0.0044636
|  |  |  | @ Cl=0.6, Cd= | 0.0053782
alpha (deg) | Cl | Cd | Cm | Cl/Cd
-20 | -1.4322 | 0.02539 | -0.1167 | -56.408
-19 | -1.3919 | 0.02097 | -0.1155 | -66.3758
-18.5 | -1.3778 | 0.01848 | -0.1139 | -74.5563
-18 | -1.3527 | 0.01682 | -0.1126 | -80.4221
-17.5 | -1.3233 | 0.01556 | -0.1112 | -85.045
-17 | -1.2923 | 0.01449 | -0.1094 | -89.1856
-16.5 | -1.2589 | 0.01361 | -0.1075 | -92.4982
-16 | -1.2277 | 0.01268 | -0.1048 | -96.8218
-15.5 | -1.1902 | 0.01202 | -0.1028 | -99.0183
-15 | -1.1518 | 0.01141 | -0.1006 | -100.9465
-14.5 | -1.1146 | 0.01093 | -0.0979 | -101.9762
-14 | -1.0683 | 0.01041 | -0.097 | -102.6225
-13.5 | -1.0205 | 0.00991 | -0.0964 | -102.9768
-13 | -0.971 | 0.00947 | -0.096 | -102.5343
-12.5 | -0.9221 | 0.00901 | -0.0954 | -102.3418
-12 | -0.8733 | 0.00852 | -0.0948 | -102.5
-11.5 | -0.8216 | 0.00819 | -0.0946 | -100.3175
-11 | -0.7702 | 0.00782 | -0.0944 | -98.491
-10.5 | -0.7179 | 0.00749 | -0.0943 | -95.8478
-10 | -0.6644 | 0.00723 | -0.0944 | -91.8949
-9.5 | -0.61 | 0.00701 | -0.0946 | -87.0185
-9 | -0.5565 | 0.00674 | -0.0947 | -82.5668
-8.5 | -0.5029 | 0.00648 | -0.0947 | -77.608
-8 | -0.4476 | 0.00631 | -0.0951 | -70.935
-7.5 | -0.3932 | 0.00608 | -0.0952 | -64.6711
-7 | -0.3378 | 0.00591 | -0.0955 | -57.1574
-6.5 | -0.2815 | 0.00574 | -0.0961 | -49.0418
-6 | -0.2253 | 0.00559 | -0.0966 | -40.3041
-5.5 | -0.1663 | 0.00546 | -0.0977 | -30.4579
-5 | -0.109 | 0.00537 | -0.0984 | -20.298
-4.5 | -0.0568 | 0.00523 | -0.0979 | -10.8604
-4 | -0.0042 | 0.00516 | -0.0975 | -0.81395
-3.5 | 0.0477 | 0.00508 | -0.0969 | 9.3898
-3 | 0.0977 | 0.00501 | -0.0959 | 19.501
-2.5 | 0.1452 | 0.00493 | -0.0943 | 29.4523
-2 | 0.1912 | 0.00489 | -0.0923 | 39.1002
-1.5 | 0.2378 | 0.00482 | -0.0905 | 49.3361
-1 | 0.2844 | 0.00477 | -0.0887 | 59.6226
-0.5 | 0.3268 | 0.00464 | -0.086 | 70.431
0 | 0.3693 | 0.00454 | -0.0833 | 81.3436
0.5 | 0.4095 | 0.00444 | -0.0802 | 92.2297
1 | 0.4501 | 0.00448 | -0.0772 | 100.4688
1.5 | 0.4772 | 0.00502 | -0.0715 | 95.0598
2 | 0.5971 | 0.00536 | -0.0877 | 111.3993
2.5 | 0.653 | 0.00571 | -0.0884 | 114.3608
3 | 0.7026 | 0.0062 | -0.0879 | 113.3226
3.5 | 0.7502 | 0.00662 | -0.0868 | 113.3233
4 | 0.7944 | 0.00708 | -0.0849 | 112.2034
4.5 | 0.835 | 0.00763 | -0.0824 | 109.4364
5 | 0.8827 | 0.00793 | -0.0814 | 111.3115
5.5 | 0.9319 | 0.00819 | -0.0806 | 113.7851
6 | 0.9783 | 0.00852 | -0.0794 | 114.8239
6.5 | 1.0258 | 0.00881 | -0.0785 | 116.4359
7 | 1.0719 | 0.00917 | -0.0774 | 116.892
7.5 | 1.1158 | 0.00958 | -0.0758 | 116.4718
8 | 1.1614 | 0.00996 | -0.0747 | 116.6064
8.5 | 1.2026 | 0.0105 | -0.0729 | 114.5333
9 | 1.2448 | 0.011 | -0.0713 | 113.1636
9.5 | 1.2844 | 0.01164 | -0.0693 | 110.3436
10 | 1.3231 | 0.0123 | -0.0673 | 107.5691
10.5 | 1.3582 | 0.01315 | -0.0648 | 103.2852
11 | 1.3952 | 0.01395 | -0.0627 | 100.0143
11.5 | 1.4268 | 0.01501 | -0.0599 | 95.0566
12 | 1.4613 | 0.01597 | -0.0577 | 91.5028
12.5 | 1.4908 | 0.0172 | -0.0549 | 86.6744
13 | 1.4947 | 0.01819 | -0.0464 | 82.1715
14 | 1.591 | 0.02083 | -0.0495 | 76.3802
14.5 | 1.6177 | 0.02241 | -0.047 | 72.1865
15 | 1.6451 | 0.024 | -0.0446 | 68.5458
15.5 | 1.6703 | 0.02579 | -0.0422 | 64.7654
16 | 1.6902 | 0.02798 | -0.0395 | 60.4074
16.5 | 1.717 | 0.0298 | -0.0377 | 57.6174
17 | 1.7348 | 0.03229 | -0.0352 | 53.7256
17.5 | 1.755 | 0.0347 | -0.0332 | 50.5764
18 | 1.7735 | 0.03732 | -0.0312 | 47.5214
18.5 | 1.789 | 0.04025 | -0.0292 | 44.4472
19 | 1.8056 | 0.04314 | -0.0276 | 41.8544
19.5 | 1.8162 | 0.04667 | -0.0259 | 38.9158
20 | 1.8201 | 0.05092 | -0.024 | 35.7443

## 139. Re 18M Mach 0.10 (1)
BIGFOIL.COM POLAR EXPORT
NACA65A516
NACA65A516 |  |  |  | Cl Max: | 1.579 | at alpha= | 11.5 | deg
JavaFoil+Calcfoil stall+Eppler ext transition |  |  |  | L/D Max: | 140.618 | at alpha= | 6.5 | deg
Re: | 18000000 |  |  | Cd Min: | 0.00559 | at alpha= | -0.5 | deg
Mach: | 0.1 |  |  | Cl=0 at alpha= | -4.0887 | deg
|  |  |  | @ Cl=0.1, Cd= | 0.0059864
|  |  |  | @ Cl=0.4, Cd= | 0.0058876
|  |  |  | @ Cl=0.6, Cd= | 0.00595
alpha (deg) | Cl | Cd | Cm | Cl/Cd
-19 | -0.633 | 0.14476 | -0.034 | -4.371
-18.5 | -0.653 | 0.13614 | -0.035 | -4.799
-18 | -0.673 | 0.12894 | -0.036 | -5.216
-17.5 | -0.69 | 0.12241 | -0.037 | -5.64
-17 | -0.705 | 0.11454 | -0.038 | -6.153
-16.5 | -0.715 | 0.10869 | -0.039 | -6.578
-16 | -0.725 | 0.10015 | -0.042 | -7.241
-15.5 | -0.735 | 0.08964 | -0.045 | -8.198
-15 | -0.747 | 0.07557 | -0.05 | -9.888
-14.5 | -0.811 | 0.03141 | -0.063 | -25.823
-14 | -0.831 | 0.02024 | -0.067 | -41.035
-13.5 | -0.83 | 0.01658 | -0.07 | -50.062
-13 | -0.824 | 0.01392 | -0.072 | -59.194
-12.5 | -0.821 | 0.01125 | -0.074 | -72.955
-12 | -0.801 | 0.01039 | -0.076 | -77.109
-11.5 | -0.781 | 0.00963 | -0.078 | -81.082
-11 | -0.746 | 0.00907 | -0.079 | -82.214
-10.5 | -0.706 | 0.00867 | -0.08 | -81.413
-10 | -0.663 | 0.00826 | -0.081 | -80.183
-9.5 | -0.616 | 0.00798 | -0.082 | -77.287
-9 | -0.568 | 0.00768 | -0.084 | -73.878
-8.5 | -0.516 | 0.00744 | -0.085 | -69.414
-8 | -0.463 | 0.00721 | -0.086 | -64.229
-7.5 | -0.408 | 0.00701 | -0.087 | -58.179
-7 | -0.351 | 0.0068 | -0.088 | -51.627
-6.5 | -0.293 | 0.00666 | -0.089 | -43.959
-6 | -0.233 | 0.00647 | -0.09 | -36.035
-5.5 | -0.173 | 0.00634 | -0.091 | -27.273
-5 | -0.112 | 0.00626 | -0.093 | -17.931
-4.5 | -0.051 | 0.00614 | -0.094 | -8.295
-4 | 0.011 | 0.00606 | -0.095 | 1.759
-3.5 | 0.072 | 0.006 | -0.096 | 12.075
-3 | 0.134 | 0.00597 | -0.097 | 22.528
-2.5 | 0.197 | 0.00593 | -0.098 | 33.133
-2 | 0.259 | 0.00593 | -0.099 | 43.673
-1.5 | 0.321 | 0.00597 | -0.1 | 53.764
-1 | 0.383 | 0.006 | -0.102 | 63.818
-0.5 | 0.445 | 0.00559 | -0.103 | 79.586
0 | 0.507 | 0.00569 | -0.104 | 89.166
0.5 | 0.569 | 0.00585 | -0.105 | 97.296
1 | 0.631 | 0.00605 | -0.106 | 104.301
1.5 | 0.693 | 0.00624 | -0.107 | 111.103
2 | 0.755 | 0.00649 | -0.108 | 116.267
2.5 | 0.816 | 0.00678 | -0.109 | 120.433
3 | 0.874 | 0.00806 | -0.11 | 108.443
3.5 | 0.934 | 0.00841 | -0.111 | 111.129
4 | 0.994 | 0.00866 | -0.112 | 114.813
4.5 | 1.053 | 0.00899 | -0.113 | 117.086
5 | 1.111 | 0.00926 | -0.114 | 119.917
5.5 | 1.168 | 0.00964 | -0.115 | 121.128
6 | 1.222 | 0.0092 | -0.116 | 132.772
6.5 | 1.274 | 0.00906 | -0.117 | 140.618
7 | 1.323 | 0.01049 | -0.118 | 126.138
7.5 | 1.37 | 0.01087 | -0.119 | 126.021
8 | 1.412 | 0.01126 | -0.119 | 125.369
8.5 | 1.451 | 0.01176 | -0.12 | 123.4
9 | 1.485 | 0.01255 | -0.121 | 118.363
9.5 | 1.515 | 0.01307 | -0.122 | 115.958
10 | 1.541 | 0.01369 | -0.123 | 112.519
10.5 | 1.562 | 0.01436 | -0.123 | 108.727
11 | 1.575 | 0.01503 | -0.124 | 104.805
11.5 | 1.579 | 0.01584 | -0.125 | 99.709
12 | 1.577 | 0.01659 | -0.126 | 95.056
12.5 | 1.567 | 0.01747 | -0.126 | 89.688
13 | 1.551 | 0.01843 | -0.127 | 84.151
13.5 | 1.529 | 0.01937 | -0.128 | 78.905
14 | 1.5 | 0.02047 | -0.128 | 73.261
14.5 | 1.465 | 0.02169 | -0.129 | 67.541
15 | 1.426 | 0.02317 | -0.129 | 61.56
15.5 | 1.384 | 0.02457 | -0.13 | 56.316
16 | 1.336 | 0.02685 | -0.13 | 49.765
16.5 | 1.288 | 0.02838 | -0.13 | 45.408

## 140. Re 18M Mach 0.10 (2)
BIGFOIL.COM POLAR EXPORT
NACA65A516
NACA65A516 |  |  |  | Cl Max: | 1.8151 | at alpha= | 20 | deg
XFOIL ncrit=9 |  |  |  | L/D Max: | 115.858 | at alpha= | 7 | deg
Re: | 18000000 |  |  | Cd Min: | 0.05357 | at alpha= | 20 | deg
Mach: | 0.1 |  |  | Cl=0 at alpha= | -3.9518 | deg
|  |  |  | @ Cl=0.1, Cd= | 0.0050121
|  |  |  | @ Cl=0.4, Cd= | 0.004467
|  |  |  | @ Cl=0.6, Cd= | 0.0053713
alpha (deg) | Cl | Cd | Cm | Cl/Cd
-20 | -1.4255 | 0.02769 | -0.1208 | -51.4807
-19.5 | -1.4112 | 0.02484 | -0.1203 | -56.8116
-19 | -1.3902 | 0.02256 | -0.1197 | -61.6223
-18.5 | -1.3721 | 0.02019 | -0.1185 | -67.9594
-18 | -1.35 | 0.01817 | -0.1171 | -74.2983
-17.5 | -1.3228 | 0.01657 | -0.1157 | -79.831
-17 | -1.2963 | 0.01512 | -0.1136 | -85.7341
-16.5 | -1.2629 | 0.01413 | -0.1116 | -89.3772
-16 | -1.2298 | 0.0132 | -0.1092 | -93.1667
-15.5 | -1.1941 | 0.01244 | -0.1067 | -95.9887
-15 | -1.1568 | 0.01168 | -0.1043 | -99.0411
-14.5 | -1.1176 | 0.01116 | -0.1018 | -100.1434
-14 | -1.0761 | 0.01063 | -0.0996 | -101.2324
-13.5 | -1.0281 | 0.01009 | -0.0987 | -101.893
-13 | -0.978 | 0.00964 | -0.0981 | -101.4523
-12.5 | -0.9282 | 0.00917 | -0.0975 | -101.2214
-12 | -0.8794 | 0.00864 | -0.0966 | -101.7824
-11.5 | -0.8275 | 0.00828 | -0.0963 | -99.9396
-11 | -0.7751 | 0.00792 | -0.096 | -97.8662
-10.5 | -0.7228 | 0.00757 | -0.0957 | -95.4822
-10 | -0.669 | 0.00728 | -0.0957 | -91.8956
-9.5 | -0.6142 | 0.00705 | -0.0958 | -87.1206
-9 | -0.56 | 0.00679 | -0.0958 | -82.4742
-8.5 | -0.5061 | 0.00652 | -0.0957 | -77.6227
-8 | -0.4505 | 0.00633 | -0.096 | -71.169
-7.5 | -0.3955 | 0.00611 | -0.0961 | -64.73
-7 | -0.34 | 0.00593 | -0.0963 | -57.3356
-6.5 | -0.2834 | 0.00577 | -0.0968 | -49.1161
-6 | -0.2271 | 0.00561 | -0.0972 | -40.4813
-5.5 | -0.1688 | 0.00547 | -0.098 | -30.8592
-5 | -0.1104 | 0.00538 | -0.0989 | -20.5204
-4.5 | -0.058 | 0.00524 | -0.0983 | -11.0687
-4 | -0.005 | 0.00517 | -0.0979 | -0.96712
-3.5 | 0.0469 | 0.00509 | -0.0972 | 9.2141
-3 | 0.0963 | 0.00502 | -0.096 | 19.1833
-2.5 | 0.1431 | 0.00492 | -0.0941 | 29.0854
-2 | 0.1901 | 0.00489 | -0.0923 | 38.8753
-1.5 | 0.2378 | 0.00482 | -0.0907 | 49.3361
-1 | 0.2848 | 0.00477 | -0.0889 | 59.7065
-0.5 | 0.3278 | 0.00465 | -0.0863 | 70.4946
0 | 0.3705 | 0.00454 | -0.0835 | 81.6079
0.5 | 0.4109 | 0.00444 | -0.0804 | 92.545
1 | 0.452 | 0.00448 | -0.0774 | 100.8929
1.5 | 0.4804 | 0.005 | -0.072 | 96.08
2 | 0.5998 | 0.00537 | -0.088 | 111.6946
2.5 | 0.6554 | 0.00572 | -0.0886 | 114.5804
3 | 0.7048 | 0.00623 | -0.0879 | 113.13
3.5 | 0.7525 | 0.00664 | -0.0867 | 113.3283
4 | 0.796 | 0.00711 | -0.0847 | 111.955
4.5 | 0.8365 | 0.00768 | -0.0821 | 108.9193
5 | 0.8846 | 0.00798 | -0.081 | 110.8521
5.5 | 0.9335 | 0.00825 | -0.0802 | 113.1515
6 | 0.9805 | 0.00859 | -0.079 | 114.1444
6.5 | 1.028 | 0.0089 | -0.078 | 115.5056
7 | 1.074 | 0.00927 | -0.0767 | 115.8576
7.5 | 1.1186 | 0.00969 | -0.0752 | 115.4386
8 | 1.1636 | 0.0101 | -0.0739 | 115.2079
8.5 | 1.2057 | 0.01064 | -0.0721 | 113.3177
9 | 1.2478 | 0.01116 | -0.0704 | 111.81
9.5 | 1.2866 | 0.01186 | -0.0682 | 108.4823
10 | 1.326 | 0.01254 | -0.0662 | 105.7416
10.5 | 1.3609 | 0.01343 | -0.0636 | 101.3328
11 | 1.397 | 0.0143 | -0.0613 | 97.6923
11.5 | 1.4286 | 0.01541 | -0.0584 | 92.706
12 | 1.4645 | 0.01636 | -0.0563 | 89.5171
12.5 | 1.4937 | 0.01765 | -0.0533 | 84.6289
13.5 | 1.5657 | 0.01997 | -0.0503 | 78.4026
14 | 1.5936 | 0.02149 | -0.0476 | 74.1554
14.5 | 1.6209 | 0.02313 | -0.0451 | 70.0778
15 | 1.6476 | 0.02485 | -0.0426 | 66.3018
15.5 | 1.6703 | 0.02688 | -0.0399 | 62.1391
16 | 1.6907 | 0.02917 | -0.0372 | 57.9602
16.5 | 1.7156 | 0.03122 | -0.0351 | 54.952
17 | 1.7347 | 0.03373 | -0.0328 | 51.429
17.5 | 1.7548 | 0.03627 | -0.0307 | 48.3816
18 | 1.7725 | 0.03909 | -0.0287 | 45.3441
18.5 | 1.7853 | 0.04235 | -0.0266 | 42.1558
19 | 1.8029 | 0.04532 | -0.025 | 39.7816
19.5 | 1.81 | 0.04932 | -0.0232 | 36.6991
20 | 1.8151 | 0.05357 | -0.0215 | 33.8828

## 141. Re 18M Mach 0.25 (1)
BIGFOIL.COM POLAR EXPORT
NACA65A516
NACA65A516 |  |  |  | Cl Max: | 1.547 | at alpha= | 10.5 | deg
JavaFoil+Calcfoil stall+Eppler ext transition |  |  |  | L/D Max: | 128.872 | at alpha= | 5.5 | deg
Re: | 18000000 |  |  | Cd Min: | 0.00574 | at alpha= | 0 | deg
Mach: | 0.25 |  |  | Cl=0 at alpha= | -4.0873 | deg
|  |  |  | @ Cl=0.1, Cd= | 0.0060456
|  |  |  | @ Cl=0.4, Cd= | 0.0060533
|  |  |  | @ Cl=0.6, Cd= | 0.0059724
alpha (deg) | Cl | Cd | Cm | Cl/Cd
-16.5 | -0.488 | 0.12491 | -0.036 | -3.91
-16 | -0.526 | 0.11732 | -0.037 | -4.486
-15.5 | -0.56 | 0.10867 | -0.039 | -5.154
-15 | -0.588 | 0.10237 | -0.04 | -5.747
-14.5 | -0.611 | 0.09463 | -0.041 | -6.46
-14 | -0.633 | 0.08314 | -0.046 | -7.617
-13.5 | -0.655 | 0.0688 | -0.052 | -9.518
-13 | -0.723 | 0.02759 | -0.068 | -26.192
-12.5 | -0.743 | 0.018 | -0.073 | -41.296
-12 | -0.746 | 0.01421 | -0.075 | -52.5
-11.5 | -0.748 | 0.01096 | -0.079 | -68.205
-11 | -0.729 | 0.01007 | -0.08 | -72.381
-10.5 | -0.702 | 0.00921 | -0.082 | -76.169
-10 | -0.663 | 0.00867 | -0.084 | -76.548
-9.5 | -0.621 | 0.00829 | -0.085 | -74.899
-9 | -0.574 | 0.00795 | -0.086 | -72.211
-8.5 | -0.524 | 0.00765 | -0.087 | -68.571
-8 | -0.472 | 0.00734 | -0.088 | -64.228
-7.5 | -0.416 | 0.00715 | -0.089 | -58.237
-7 | -0.359 | 0.00697 | -0.091 | -51.468
-6.5 | -0.3 | 0.00677 | -0.092 | -44.255
-6 | -0.239 | 0.00658 | -0.093 | -36.35
-5.5 | -0.177 | 0.00646 | -0.094 | -27.486
-5 | -0.115 | 0.00635 | -0.095 | -18.125
-4.5 | -0.052 | 0.00622 | -0.096 | -8.406
-4 | 0.011 | 0.00614 | -0.097 | 1.783
-3.5 | 0.074 | 0.00607 | -0.099 | 12.274
-3 | 0.138 | 0.00601 | -0.1 | 22.98
-2.5 | 0.202 | 0.00602 | -0.101 | 33.519
-2 | 0.266 | 0.00598 | -0.102 | 44.557
-1.5 | 0.33 | 0.00601 | -0.103 | 54.89
-1 | 0.394 | 0.00604 | -0.104 | 65.158
-0.5 | 0.457 | 0.00618 | -0.105 | 74
0 | 0.521 | 0.00574 | -0.107 | 90.785
0.5 | 0.585 | 0.00592 | -0.108 | 98.805
1 | 0.648 | 0.00614 | -0.109 | 105.656
1.5 | 0.712 | 0.00633 | -0.11 | 112.395
2 | 0.775 | 0.00662 | -0.111 | 117.151
2.5 | 0.839 | 0.00694 | -0.112 | 120.847
3 | 0.898 | 0.00833 | -0.113 | 107.818
3.5 | 0.96 | 0.00869 | -0.114 | 110.369
4 | 1.02 | 0.00897 | -0.115 | 113.704
4.5 | 1.081 | 0.00934 | -0.116 | 115.664
5 | 1.138 | 0.00894 | -0.117 | 127.322
5.5 | 1.195 | 0.00927 | -0.118 | 128.872
6 | 1.25 | 0.01018 | -0.119 | 122.764
6.5 | 1.301 | 0.01056 | -0.12 | 123.216
7 | 1.35 | 0.01099 | -0.121 | 122.911
7.5 | 1.396 | 0.01142 | -0.122 | 122.306
8 | 1.436 | 0.01186 | -0.122 | 121.096
8.5 | 1.471 | 0.01265 | -0.123 | 116.288
9 | 1.5 | 0.0133 | -0.124 | 112.82
9.5 | 1.523 | 0.01405 | -0.125 | 108.451
10 | 1.539 | 0.01476 | -0.126 | 104.281
10.5 | 1.547 | 0.01555 | -0.127 | 99.493
11 | 1.545 | 0.01636 | -0.127 | 94.446
11.5 | 1.527 | 0.01738 | -0.128 | 87.86
12 | 1.498 | 0.01849 | -0.129 | 81.019
12.5 | 1.457 | 0.0197 | -0.129 | 73.96
13 | 1.405 | 0.02079 | -0.13 | 67.584
13.5 | 1.341 | 0.02239 | -0.13 | 59.88
14 | 1.267 | 0.02413 | -0.131 | 52.527
14.5 | 1.182 | 0.02733 | -0.131 | 43.244
15 | 1.092 | 0.02953 | -0.131 | 36.968
15.5 | 0.977 | 0.03778 | -0.128 | 25.866

## 142. Re 18M Mach 0.25 (2)
BIGFOIL.COM POLAR EXPORT
NACA65A516
NACA65A516 |  |  |  | Cl Max: | 1.7861 | at alpha= | 19.5 | deg
XFOIL ncrit=9 |  |  |  | L/D Max: | 114.828 | at alpha= | 2.5 | deg
Re: | 18000000 |  |  | Cd Min: | 0.06947 | at alpha= | 20 | deg
Mach: | 0.25 |  |  | Cl=0 at alpha= | -3.8582 | deg
|  |  |  | @ Cl=0.1, Cd= | 0.0050224
|  |  |  | @ Cl=0.4, Cd= | 0.0045169
|  |  |  | @ Cl=0.6, Cd= | 0.005373
alpha (deg) | Cl | Cd | Cm | Cl/Cd
-20 | -1.2852 | 0.05217 | -0.1327 | -24.6348
-19.5 | -1.301 | 0.04451 | -0.1364 | -29.2294
-19 | -1.316 | 0.03764 | -0.1387 | -34.9628
-18.5 | -1.3248 | 0.03201 | -0.1395 | -41.3871
-18 | -1.3209 | 0.02773 | -0.139 | -47.6343
-17.5 | -1.3043 | 0.02456 | -0.1379 | -53.1067
-17 | -1.288 | 0.02155 | -0.1363 | -59.768
-16.5 | -1.2623 | 0.01926 | -0.1343 | -65.54
-16 | -1.241 | 0.01688 | -0.1317 | -73.519
-15.5 | -1.2111 | 0.01521 | -0.1288 | -79.6252
-15 | -1.1768 | 0.01394 | -0.1256 | -84.4189
-14.5 | -1.1393 | 0.01292 | -0.1222 | -88.1811
-14 | -1.0995 | 0.01203 | -0.1186 | -91.3965
-13.5 | -1.0584 | 0.01122 | -0.1151 | -94.3316
-13 | -1.0168 | 0.01063 | -0.1114 | -95.6538
-12.5 | -0.9652 | 0.01002 | -0.1095 | -96.3273
-12 | -0.9119 | 0.00945 | -0.108 | -96.4974
-11.5 | -0.8588 | 0.0089 | -0.1065 | -96.4944
-11 | -0.8049 | 0.00842 | -0.1052 | -95.5938
-10.5 | -0.7488 | 0.00806 | -0.1043 | -92.9032
-10 | -0.6946 | 0.00761 | -0.1032 | -91.2746
-9.5 | -0.6376 | 0.0073 | -0.1026 | -87.3425
-9 | -0.5799 | 0.00705 | -0.1022 | -82.2553
-8.5 | -0.5234 | 0.00676 | -0.1017 | -77.426
-8 | -0.4668 | 0.00649 | -0.1013 | -71.926
-7.5 | -0.4086 | 0.0063 | -0.1012 | -64.8571
-7 | -0.3523 | 0.00605 | -0.1008 | -58.2314
-6.5 | -0.2942 | 0.00588 | -0.1008 | -50.034
-6 | -0.2369 | 0.0057 | -0.1007 | -41.5614
-5.5 | -0.1795 | 0.00555 | -0.1006 | -32.3423
-4.5 | -0.0685 | 0.00528 | -0.0998 | -12.9735
-4 | -0.0146 | 0.00521 | -0.099 | -2.8023
-3.5 | 0.0369 | 0.00511 | -0.0977 | 7.2211
-3 | 0.0873 | 0.00505 | -0.0962 | 17.2871
-2.5 | 0.1379 | 0.00494 | -0.0948 | 27.915
-1.5 | 0.239 | 0.00483 | -0.0919 | 49.4824
-1 | 0.2878 | 0.00479 | -0.0902 | 60.0835
-0.5 | 0.335 | 0.00474 | -0.088 | 70.6751
0 | 0.3786 | 0.00456 | -0.0851 | 83.0263
0.5 | 0.4183 | 0.00448 | -0.0814 | 93.3705
1 | 0.4636 | 0.00447 | -0.079 | 103.7136
1.5 | 0.4998 | 0.00489 | -0.075 | 102.2086
2 | 0.6139 | 0.00544 | -0.0894 | 112.8493
2.5 | 0.6683 | 0.00582 | -0.0893 | 114.8282
3 | 0.7157 | 0.00637 | -0.0878 | 112.3548
3.5 | 0.7623 | 0.00679 | -0.086 | 112.268
4 | 0.8052 | 0.00731 | -0.0834 | 110.1505
4.5 | 0.8444 | 0.00797 | -0.0803 | 105.9473
5 | 0.8933 | 0.00831 | -0.0789 | 107.497
5.5 | 0.943 | 0.00864 | -0.0778 | 109.1435
6 | 0.9905 | 0.00904 | -0.0763 | 109.5686
6.5 | 1.0398 | 0.0094 | -0.0751 | 110.617
7 | 1.0856 | 0.00988 | -0.0733 | 109.8785
7.5 | 1.1313 | 0.01038 | -0.0716 | 108.9884
8 | 1.1778 | 0.01088 | -0.07 | 108.2537
8.5 | 1.2193 | 0.01157 | -0.0676 | 105.3846
9 | 1.2622 | 0.01223 | -0.0654 | 103.2052
9.5 | 1.3021 | 0.01306 | -0.0629 | 99.7014
10 | 1.3397 | 0.01401 | -0.0601 | 95.6246
10.5 | 1.3748 | 0.01511 | -0.0571 | 90.9861
11 | 1.4095 | 0.01629 | -0.054 | 86.5255
11.5 | 1.4428 | 0.01757 | -0.0509 | 82.1172
12 | 1.4781 | 0.01884 | -0.0482 | 78.4554
12.5 | 1.5081 | 0.02045 | -0.045 | 73.7457
13 | 1.5105 | 0.02194 | -0.036 | 68.8469
14 | 1.6056 | 0.02567 | -0.0376 | 62.5477
14.5 | 1.6315 | 0.02784 | -0.0346 | 58.6027
15 | 1.6579 | 0.03009 | -0.0318 | 55.098
15.5 | 1.6774 | 0.0329 | -0.0285 | 50.9848
16 | 1.6996 | 0.03559 | -0.0258 | 47.755
16.5 | 1.7197 | 0.03858 | -0.0232 | 44.5749
17 | 1.7382 | 0.04178 | -0.0207 | 41.6036
17.5 | 1.7507 | 0.04554 | -0.0182 | 38.4431
18 | 1.7602 | 0.04977 | -0.0159 | 35.3667
18.5 | 1.7695 | 0.05413 | -0.0139 | 32.6898
19 | 1.7799 | 0.05853 | -0.0123 | 30.41
19.5 | 1.7861 | 0.06348 | -0.0109 | 28.1364
20 | 1.7831 | 0.06947 | -0.0099 | 25.6672

## 143. Re 18M Mach 0.50 (1)
BIGFOIL.COM POLAR EXPORT
NACA65A516
NACA65A516 |  |  |  | Cl Max: | 1.473 | at alpha= | 7.5 | deg
JavaFoil+Calcfoil stall+Eppler ext transition |  |  |  | L/D Max: | 118.46 | at alpha= | 2.5 | deg
Re: | 18000000 |  |  | Cd Min: | 0.00602 | at alpha= | 0 | deg
Mach: | 0.5 |  |  | Cl=0 at alpha= | -4.0857 | deg
|  |  |  | @ Cl=0.1, Cd= | 0.0063285
|  |  |  | @ Cl=0.4, Cd= | 0.0062793
|  |  |  | @ Cl=0.6, Cd= | 0.0060727
alpha (deg) | Cl | Cd | Cm | Cl/Cd
-20 | -0.898 | 0.17573 | -0.04 | -5.111
-19.5 | -0.872 | 0.16124 | -0.041 | -5.409
-19 | -0.843 | 0.15984 | -0.041 | -5.275
-18.5 | -0.815 | 0.14776 | -0.042 | -5.517
-18 | -0.786 | 0.14698 | -0.041 | -5.349
-17.5 | -0.759 | 0.13777 | -0.042 | -5.508
-17 | -0.731 | 0.12902 | -0.043 | -5.667
-16.5 | -0.704 | 0.12152 | -0.044 | -5.79
-16 | -0.677 | 0.10794 | -0.045 | -6.269
-15.5 | -0.647 | 0.108 | -0.044 | -5.989
-15 | -0.619 | 0.10276 | -0.044 | -6.022
-14.5 | -0.592 | 0.09433 | -0.046 | -6.271
-14 | -0.565 | 0.08753 | -0.048 | -6.454
-13.5 | -0.542 | 0.07694 | -0.054 | -7.043
-13 | -0.524 | 0.06289 | -0.061 | -8.327
-12.5 | -0.477 | 0.08642 | -0.045 | -5.52
-12 | -0.449 | 0.07859 | -0.047 | -5.718
-11.5 | -0.422 | 0.07185 | -0.049 | -5.87
-11 | -0.395 | 0.06489 | -0.052 | -6.086
-10.5 | -0.364 | 0.07085 | -0.047 | -5.137
-10 | -0.336 | 0.06361 | -0.05 | -5.289
-9.5 | -0.309 | 0.05674 | -0.053 | -5.448
-9 | -0.28 | 0.05713 | -0.051 | -4.897
-8.5 | -0.459 | 0.01239 | -0.093 | -37.053
-8 | -0.474 | 0.00876 | -0.099 | -54.143
-7.5 | -0.437 | 0.00818 | -0.1 | -53.403
-7 | -0.386 | 0.00775 | -0.101 | -49.781
-6.5 | -0.327 | 0.00742 | -0.102 | -44.083
-6 | -0.263 | 0.00717 | -0.104 | -36.652
-5.5 | -0.196 | 0.00689 | -0.105 | -28.482
-5 | -0.128 | 0.00674 | -0.106 | -18.955
-4.5 | -0.058 | 0.00659 | -0.108 | -8.831
-4 | 0.012 | 0.00642 | -0.109 | 1.9
-3.5 | 0.083 | 0.00635 | -0.11 | 13.086
-3 | 0.154 | 0.00626 | -0.112 | 24.644
-2.5 | 0.226 | 0.00625 | -0.113 | 36.085
-2 | 0.298 | 0.00624 | -0.114 | 47.725
-1.5 | 0.369 | 0.00624 | -0.115 | 59.143
-1 | 0.44 | 0.00633 | -0.117 | 69.488
-0.5 | 0.511 | 0.00645 | -0.118 | 79.318
0 | 0.583 | 0.00602 | -0.119 | 96.749
0.5 | 0.654 | 0.00624 | -0.12 | 104.82
1 | 0.725 | 0.00658 | -0.122 | 110.092
1.5 | 0.796 | 0.00692 | -0.123 | 115.015
2 | 0.867 | 0.00734 | -0.124 | 118.075
2.5 | 0.938 | 0.00792 | -0.125 | 118.46
3 | 0.997 | 0.00942 | -0.126 | 105.885
3.5 | 1.062 | 0.00979 | -0.127 | 108.549
4 | 1.127 | 0.0102 | -0.128 | 110.485
4.5 | 1.19 | 0.01067 | -0.129 | 111.539
5 | 1.251 | 0.01115 | -0.13 | 112.261
5.5 | 1.31 | 0.01169 | -0.131 | 112.136
6 | 1.367 | 0.0123 | -0.132 | 111.14
6.5 | 1.414 | 0.01292 | -0.133 | 109.396
7 | 1.451 | 0.0136 | -0.134 | 106.75
7.5 | 1.473 | 0.01488 | -0.135 | 99.011
8 | 1.461 | 0.01602 | -0.136 | 91.203
8.5 | 1.383 | 0.01764 | -0.137 | 78.365
9 | 0.891 | 0.02031 | -0.137 | 43.879
9.5 | 0.923 | 0.02113 | -0.138 | 43.665
10 | 0.954 | 0.02174 | -0.139 | 43.892
10.5 | 0.818 | 0.07383 | -0.073 | 11.075
11 | 1.018 | 0.02295 | -0.141 | 44.373
11.5 | 0.875 | 0.07799 | -0.079 | 11.215
12 | 0.9 | 0.0859 | -0.077 | 10.483
12.5 | 1.111 | 0.02627 | -0.143 | 42.316

## 144. Re 18M Mach 0.50 (2)
BIGFOIL.COM POLAR EXPORT
NACA65A516
NACA65A516 |  |  |  | Cl Max: | 1.5316 | at alpha= | 12 | deg
XFOIL ncrit=9 |  |  |  | L/D Max: | 131.55 | at alpha= | 1.5 | deg
Re: | 18000000 |  |  | Cd Min: | 0.09651 | at alpha= | -14.5 | deg
Mach: | 0.5 |  |  | Cl=0 at alpha= | -3.6539 | deg
|  |  |  | @ Cl=0.1, Cd= | 0.0051761
|  |  |  | @ Cl=0.4, Cd= | 0.0048738
|  |  |  | @ Cl=0.6, Cd= | 0.0045813
alpha (deg) | Cl | Cd | Cm | Cl/Cd
-14.5 | -0.4471 | 0.09651 | -0.1247 | -4.6327
-14 | -0.4611 | 0.08632 | -0.1315 | -5.3418
-13.5 | -0.4758 | 0.07629 | -0.1383 | -6.2367
-13 | -0.488 | 0.06583 | -0.145 | -7.413
-12.5 | -0.5004 | 0.05485 | -0.1533 | -9.1231
-12 | -0.5187 | 0.04513 | -0.161 | -11.4935
-11.5 | -0.5466 | 0.03649 | -0.1663 | -14.9794
-11 | -0.577 | 0.02907 | -0.1685 | -19.8486
-10.5 | -0.6103 | 0.02256 | -0.1673 | -27.0523
-10 | -0.6491 | 0.01656 | -0.1614 | -39.1969
-9.5 | -0.6699 | 0.01166 | -0.1513 | -57.4528
-9 | -0.6575 | 0.00905 | -0.1402 | -72.6519
-8.5 | -0.6024 | 0.00798 | -0.1341 | -75.4887
-8 | -0.5362 | 0.00749 | -0.1301 | -71.5888
-7.5 | -0.471 | 0.00706 | -0.1267 | -66.7139
-7 | -0.4057 | 0.00671 | -0.1237 | -60.462
-6.5 | -0.3405 | 0.00645 | -0.1212 | -52.7907
-6 | -0.2779 | 0.00618 | -0.1186 | -44.9676
-5.5 | -0.2156 | 0.00597 | -0.1163 | -36.1139
-5 | -0.1564 | 0.00576 | -0.1137 | -27.1528
-4.5 | -0.098 | 0.00558 | -0.1111 | -17.5627
-4 | -0.0398 | 0.00545 | -0.1088 | -7.3028
-3.5 | 0.0177 | 0.00531 | -0.1064 | 3.3333
-3 | 0.0763 | 0.00521 | -0.1045 | 14.6449
-2.5 | 0.1322 | 0.00513 | -0.1021 | 25.77
-2 | 0.1896 | 0.00503 | -0.1002 | 37.6938
-1.5 | 0.2457 | 0.00499 | -0.0981 | 49.2385
-1 | 0.3026 | 0.00492 | -0.0962 | 61.5041
-0.5 | 0.3575 | 0.00489 | -0.0939 | 73.1084
0 | 0.4101 | 0.00487 | -0.0912 | 84.2094
0.5 | 0.4474 | 0.00477 | -0.0852 | 93.7945
1 | 0.5033 | 0.00463 | -0.0835 | 108.7041
1.5 | 0.6025 | 0.00458 | -0.0921 | 131.5502
2 | 0.6719 | 0.00557 | -0.0946 | 120.6284
2.5 | 0.7179 | 0.0062 | -0.0911 | 115.7903
3 | 0.7435 | 0.0074 | -0.0842 | 100.473
3.5 | 0.7893 | 0.0081 | -0.0808 | 97.4444
5 | 0.9202 | 0.01076 | -0.0698 | 85.5204
5.5 | 0.9726 | 0.01146 | -0.0675 | 84.8691
6.5 | 1.0776 | 0.01301 | -0.0627 | 82.8286
7 | 1.1257 | 0.01403 | -0.0595 | 80.2352
7.5 | 1.1753 | 0.01507 | -0.0565 | 77.9894
8 | 1.2246 | 0.0162 | -0.0533 | 75.5926
8.5 | 1.2698 | 0.01759 | -0.0496 | 72.1887
9 | 1.3157 | 0.01906 | -0.0459 | 69.0294
9.5 | 1.3597 | 0.02074 | -0.0419 | 65.5593
10 | 1.3956 | 0.02291 | -0.0372 | 60.9166
10.5 | 1.4333 | 0.02517 | -0.0327 | 56.9448
11 | 1.4683 | 0.02772 | -0.0279 | 52.969
11.5 | 1.5061 | 0.03029 | -0.0233 | 49.7227
12 | 1.5316 | 0.03381 | -0.0176 | 45.3002

## 145. Re 20M Mach 0.00 (1)
BIGFOIL.COM POLAR EXPORT
NACA65A516
NACA65A516 |  |  |  | Cl Max: | 1.586 | at alpha= | 12 | deg
JavaFoil+Calcfoil stall+Eppler ext transition |  |  |  | L/D Max: | 136.621 | at alpha= | 6.5 | deg
Re: | 20000000 |  |  | Cd Min: | 0.00587 | at alpha= | 0 | deg
Mach: | 0 |  |  | Cl=0 at alpha= | -4.0887 | deg
|  |  |  | @ Cl=0.1, Cd= | 0.0059674
|  |  |  | @ Cl=0.4, Cd= | 0.0061176
|  |  |  | @ Cl=0.6, Cd= | 0.0060894
alpha (deg) | Cl | Cd | Cm | Cl/Cd
-19 | -0.676 | 0.14071 | -0.034 | -4.801
-18.5 | -0.692 | 0.13412 | -0.035 | -5.163
-18 | -0.709 | 0.12531 | -0.037 | -5.658
-17.5 | -0.723 | 0.11873 | -0.038 | -6.093
-17 | -0.737 | 0.10946 | -0.04 | -6.73
-16.5 | -0.744 | 0.10347 | -0.041 | -7.189
-16 | -0.751 | 0.09494 | -0.044 | -7.91
-15.5 | -0.762 | 0.08131 | -0.048 | -9.372
-15 | -0.797 | 0.05096 | -0.057 | -15.636
-14.5 | -0.844 | 0.02365 | -0.065 | -35.664
-14 | -0.851 | 0.01745 | -0.068 | -48.785
-13.5 | -0.845 | 0.01493 | -0.07 | -56.626
-13 | -0.844 | 0.01182 | -0.073 | -71.426
-12.5 | -0.828 | 0.0108 | -0.074 | -76.718
-12 | -0.814 | 0.00986 | -0.076 | -82.475
-11.5 | -0.782 | 0.0093 | -0.078 | -84.16
-11 | -0.747 | 0.00882 | -0.079 | -84.673
-10.5 | -0.706 | 0.00844 | -0.08 | -83.62
-10 | -0.662 | 0.00805 | -0.081 | -82.191
-9.5 | -0.615 | 0.00782 | -0.082 | -78.704
-9 | -0.566 | 0.00749 | -0.083 | -75.557
-8.5 | -0.515 | 0.00729 | -0.084 | -70.576
-8 | -0.461 | 0.00707 | -0.085 | -65.237
-7.5 | -0.406 | 0.00687 | -0.087 | -59.072
-7 | -0.349 | 0.00671 | -0.088 | -52.036
-6.5 | -0.291 | 0.00657 | -0.089 | -44.353
-6 | -0.232 | 0.00642 | -0.09 | -36.16
-5.5 | -0.172 | 0.0063 | -0.091 | -27.313
-5 | -0.112 | 0.00619 | -0.092 | -18.026
-4.5 | -0.051 | 0.00608 | -0.093 | -8.34
-4 | 0.011 | 0.00598 | -0.094 | 1.772
-3.5 | 0.072 | 0.00599 | -0.095 | 12.046
-3 | 0.134 | 0.00594 | -0.097 | 22.523
-2.5 | 0.196 | 0.00591 | -0.098 | 33.091
-2 | 0.258 | 0.00594 | -0.099 | 43.406
-1.5 | 0.32 | 0.00598 | -0.1 | 53.42
-1 | 0.381 | 0.00609 | -0.101 | 62.591
-0.5 | 0.443 | 0.00618 | -0.102 | 71.656
0 | 0.505 | 0.00587 | -0.103 | 85.923
0.5 | 0.566 | 0.00604 | -0.104 | 93.704
1 | 0.628 | 0.00613 | -0.105 | 102.446
1.5 | 0.689 | 0.00628 | -0.106 | 109.739
2 | 0.751 | 0.00654 | -0.108 | 114.763
2.5 | 0.812 | 0.00679 | -0.109 | 119.565
3 | 0.87 | 0.00791 | -0.11 | 109.961
3.5 | 0.93 | 0.00821 | -0.111 | 113.27
4 | 0.989 | 0.00848 | -0.112 | 116.645
4.5 | 1.047 | 0.00878 | -0.113 | 119.288
5 | 1.105 | 0.00905 | -0.114 | 122.119
5.5 | 1.163 | 0.00942 | -0.115 | 123.409
6 | 1.219 | 0.00976 | -0.116 | 124.939
6.5 | 1.27 | 0.00929 | -0.117 | 136.621
7 | 1.319 | 0.01024 | -0.117 | 128.817
7.5 | 1.366 | 0.01061 | -0.118 | 128.708
8 | 1.408 | 0.01096 | -0.119 | 128.507
8.5 | 1.447 | 0.01145 | -0.12 | 126.462
9 | 1.482 | 0.0122 | -0.121 | 121.514
9.5 | 1.514 | 0.01273 | -0.121 | 118.865
10 | 1.541 | 0.01329 | -0.122 | 115.944
10.5 | 1.563 | 0.01392 | -0.123 | 112.228
11 | 1.578 | 0.01454 | -0.124 | 108.524
11.5 | 1.585 | 0.01533 | -0.124 | 103.386
12 | 1.586 | 0.01614 | -0.125 | 98.241
12.5 | 1.58 | 0.01686 | -0.126 | 93.697
13 | 1.568 | 0.01773 | -0.127 | 88.43
13.5 | 1.551 | 0.0186 | -0.127 | 83.362
14 | 1.527 | 0.01958 | -0.128 | 78.016
14.5 | 1.499 | 0.02068 | -0.128 | 72.466
15 | 1.465 | 0.02209 | -0.129 | 66.311
15.5 | 1.428 | 0.02334 | -0.129 | 61.195
16 | 1.388 | 0.02474 | -0.13 | 56.112
16.5 | 1.346 | 0.02632 | -0.13 | 51.155
17 | 1.301 | 0.02851 | -0.13 | 45.62

## 146. Re 20M Mach 0.00 (2)
BIGFOIL.COM POLAR EXPORT
NACA65A516
NACA65A516 |  |  |  | Cl Max: | 1.8295 | at alpha= | 20 | deg
XFOIL ncrit=9 |  |  |  | L/D Max: | 119.287 | at alpha= | 7.5 | deg
Re: | 20000000 |  |  | Cd Min: | 0.04995 | at alpha= | 20 | deg
Mach: | 0 |  |  | Cl=0 at alpha= | -3.9539 | deg
|  |  |  | @ Cl=0.1, Cd= | 0.0049371
|  |  |  | @ Cl=0.4, Cd= | 0.0045895
|  |  |  | @ Cl=0.6, Cd= | 0.005451
alpha (deg) | Cl | Cd | Cm | Cl/Cd
-20 | -1.4446 | 0.02451 | -0.1163 | -58.9392
-19.5 | -1.427 | 0.02212 | -0.1157 | -64.5118
-19 | -1.4019 | 0.02032 | -0.115 | -68.9911
-18.5 | -1.3834 | 0.01814 | -0.1136 | -76.2624
-18 | -1.3591 | 0.01647 | -0.1122 | -82.5197
-17.5 | -1.3303 | 0.0152 | -0.1106 | -87.5197
-17 | -1.3002 | 0.01412 | -0.1086 | -92.0822
-16.5 | -1.2659 | 0.01331 | -0.1066 | -95.1089
-16 | -1.2323 | 0.01251 | -0.1042 | -98.5052
-15.5 | -1.1945 | 0.01186 | -0.1021 | -100.7167
-15 | -1.1583 | 0.01121 | -0.0995 | -103.3274
-14.5 | -1.1194 | 0.01073 | -0.0972 | -104.3243
-14 | -1.0727 | 0.01019 | -0.0963 | -105.2699
-13.5 | -1.0242 | 0.00972 | -0.0958 | -105.3704
-13 | -0.9745 | 0.00929 | -0.0954 | -104.8977
-12.5 | -0.9245 | 0.00889 | -0.095 | -103.9933
-12 | -0.8757 | 0.0084 | -0.0944 | -104.25
-11.5 | -0.8242 | 0.00805 | -0.0942 | -102.3851
-11 | -0.7723 | 0.00771 | -0.094 | -100.1686
-10.5 | -0.72 | 0.00738 | -0.0939 | -97.561
-10 | -0.6664 | 0.00712 | -0.0941 | -93.5955
-9.5 | -0.6123 | 0.00689 | -0.0942 | -88.8679
-9 | -0.5582 | 0.00665 | -0.0943 | -83.9398
-8.5 | -0.5043 | 0.0064 | -0.0945 | -78.7969
-8 | -0.4495 | 0.00621 | -0.0947 | -72.3833
-7.5 | -0.3946 | 0.006 | -0.095 | -65.7667
-7 | -0.339 | 0.00583 | -0.0953 | -58.1475
-6.5 | -0.2833 | 0.00566 | -0.0957 | -50.053
-6 | -0.2249 | 0.00553 | -0.0967 | -40.6691
-5.5 | -0.1676 | 0.00538 | -0.0974 | -31.1524
-5 | -0.1097 | 0.00529 | -0.0983 | -20.7372
-4.5 | -0.0574 | 0.00515 | -0.0978 | -11.1456
-4 | -0.0048 | 0.00509 | -0.0974 | -0.94303
-3.5 | 0.0472 | 0.00502 | -0.0969 | 9.4024
-3 | 0.098 | 0.00494 | -0.096 | 19.8381
-2.5 | 0.1455 | 0.00487 | -0.0944 | 29.8768
-2 | 0.1914 | 0.00482 | -0.0924 | 39.7095
-1.5 | 0.2371 | 0.00478 | -0.0904 | 49.6025
-1 | 0.2833 | 0.00474 | -0.0885 | 59.7679
-0.5 | 0.3275 | 0.0046 | -0.0862 | 71.1957
0 | 0.3681 | 0.00456 | -0.083 | 80.7237
1 | 0.4439 | 0.00463 | -0.0758 | 95.8747
1.5 | 0.466 | 0.00524 | -0.0689 | 88.9313
2 | 0.5928 | 0.00541 | -0.0867 | 109.5749
2.5 | 0.6525 | 0.00575 | -0.0884 | 113.4783
3 | 0.7027 | 0.00622 | -0.0879 | 112.9743
3.5 | 0.75 | 0.00663 | -0.0867 | 113.1222
4.5 | 0.8383 | 0.00754 | -0.0831 | 111.1804
5 | 0.8868 | 0.00781 | -0.0822 | 113.5467
5.5 | 0.9359 | 0.00807 | -0.0814 | 115.9727
6 | 0.9829 | 0.00837 | -0.0803 | 117.4313
6.5 | 1.031 | 0.00866 | -0.0795 | 119.0531
7 | 1.0759 | 0.00903 | -0.0781 | 119.1473
7.5 | 1.1213 | 0.0094 | -0.0768 | 119.2872
8 | 1.1664 | 0.00979 | -0.0756 | 119.142
8.5 | 1.2075 | 0.01031 | -0.0737 | 117.1193
9 | 1.2505 | 0.01079 | -0.0722 | 115.8943
9.5 | 1.2892 | 0.01144 | -0.0701 | 112.6923
10 | 1.327 | 0.01214 | -0.0679 | 109.3081
10.5 | 1.363 | 0.01294 | -0.0655 | 105.3323
11 | 1.3998 | 0.01375 | -0.0634 | 101.8036
11.5 | 1.4318 | 0.01477 | -0.0607 | 96.9397
12 | 1.4669 | 0.01569 | -0.0585 | 93.4927
12.5 | 1.4974 | 0.01686 | -0.0558 | 88.8138
13 | 1.5298 | 0.01798 | -0.0535 | 85.0834
14.5 | 1.6256 | 0.02185 | -0.0478 | 74.3982
15 | 1.6531 | 0.02342 | -0.0454 | 70.585
15.5 | 1.6765 | 0.0253 | -0.0428 | 66.2648
16 | 1.6973 | 0.02742 | -0.0401 | 61.9001
16.5 | 1.7229 | 0.0293 | -0.0381 | 58.802
17 | 1.7426 | 0.03165 | -0.0358 | 55.0585
17.5 | 1.7632 | 0.03399 | -0.0337 | 51.8741
18 | 1.7819 | 0.03657 | -0.0317 | 48.7257
18.5 | 1.7967 | 0.03954 | -0.0296 | 45.4401
19 | 1.8147 | 0.04229 | -0.0281 | 42.9109
19.5 | 1.8234 | 0.04594 | -0.0261 | 39.6909
20 | 1.8295 | 0.04995 | -0.0243 | 36.6266

## 147. Re 20M Mach 0.10 (1)
BIGFOIL.COM POLAR EXPORT
NACA65A516
NACA65A516 |  |  |  | Cl Max: | 1.58 | at alpha= | 11.5 | deg
JavaFoil+Calcfoil stall+Eppler ext transition |  |  |  | L/D Max: | 135.894 | at alpha= | 6.5 | deg
Re: | 20000000 |  |  | Cd Min: | 0.00587 | at alpha= | 0 | deg
Mach: | 0.1 |  |  | Cl=0 at alpha= | -4.0887 | deg
|  |  |  | @ Cl=0.1, Cd= | 0.0059674
|  |  |  | @ Cl=0.4, Cd= | 0.0061374
|  |  |  | @ Cl=0.6, Cd= | 0.00609
alpha (deg) | Cl | Cd | Cm | Cl/Cd
-19 | -0.633 | 0.14401 | -0.034 | -4.395
-18.5 | -0.653 | 0.13663 | -0.035 | -4.781
-18 | -0.673 | 0.12819 | -0.036 | -5.25
-17.5 | -0.691 | 0.1217 | -0.037 | -5.676
-17 | -0.706 | 0.11347 | -0.039 | -6.218
-16.5 | -0.716 | 0.10726 | -0.04 | -6.675
-16 | -0.725 | 0.09984 | -0.042 | -7.265
-15.5 | -0.733 | 0.09143 | -0.044 | -8.018
-15 | -0.745 | 0.07759 | -0.049 | -9.599
-14.5 | -0.817 | 0.02848 | -0.064 | -28.7
-14 | -0.834 | 0.01917 | -0.068 | -43.49
-13.5 | -0.832 | 0.01591 | -0.07 | -52.335
-13 | -0.834 | 0.0124 | -0.073 | -67.249
-12.5 | -0.822 | 0.01097 | -0.074 | -74.997
-12 | -0.803 | 0.01015 | -0.076 | -79.097
-11.5 | -0.781 | 0.00943 | -0.078 | -82.765
-11 | -0.746 | 0.00894 | -0.079 | -83.43
-10.5 | -0.706 | 0.00851 | -0.08 | -82.919
-10 | -0.663 | 0.00815 | -0.081 | -81.268
-9.5 | -0.616 | 0.00788 | -0.082 | -78.215
-9 | -0.568 | 0.00758 | -0.084 | -74.92
-8.5 | -0.516 | 0.00735 | -0.085 | -70.257
-8 | -0.463 | 0.00712 | -0.086 | -64.991
-7.5 | -0.408 | 0.00692 | -0.087 | -58.882
-7 | -0.351 | 0.00672 | -0.088 | -52.243
-6.5 | -0.293 | 0.00657 | -0.089 | -44.525
-6 | -0.233 | 0.00642 | -0.09 | -36.323
-5.5 | -0.173 | 0.0063 | -0.091 | -27.438
-5 | -0.112 | 0.00619 | -0.093 | -18.114
-4.5 | -0.051 | 0.00608 | -0.094 | -8.382
-4 | 0.011 | 0.006 | -0.095 | 1.776
-3.5 | 0.072 | 0.00599 | -0.096 | 12.106
-3 | 0.134 | 0.00594 | -0.097 | 22.656
-2.5 | 0.197 | 0.00594 | -0.098 | 33.101
-2 | 0.259 | 0.00596 | -0.099 | 43.493
-1.5 | 0.321 | 0.00597 | -0.1 | 53.761
-1 | 0.383 | 0.00611 | -0.102 | 62.729
-0.5 | 0.445 | 0.00621 | -0.103 | 71.725
0 | 0.507 | 0.00587 | -0.104 | 86.369
0.5 | 0.569 | 0.00605 | -0.105 | 94.07
1 | 0.631 | 0.00613 | -0.106 | 102.856
1.5 | 0.693 | 0.00629 | -0.107 | 110.149
2 | 0.755 | 0.00655 | -0.108 | 115.175
2.5 | 0.816 | 0.00684 | -0.109 | 119.344
3 | 0.874 | 0.00797 | -0.11 | 109.675
3.5 | 0.934 | 0.00823 | -0.111 | 113.52
4 | 0.994 | 0.00855 | -0.112 | 116.252
4.5 | 1.053 | 0.00882 | -0.113 | 119.311
5 | 1.111 | 0.00909 | -0.114 | 122.2
5.5 | 1.168 | 0.00946 | -0.115 | 123.525
6 | 1.223 | 0.00904 | -0.116 | 135.308
6.5 | 1.275 | 0.00938 | -0.117 | 135.894
7 | 1.324 | 0.01032 | -0.118 | 128.256
7.5 | 1.371 | 0.01071 | -0.119 | 128.028
8 | 1.413 | 0.01106 | -0.12 | 127.774
8.5 | 1.451 | 0.01159 | -0.12 | 125.184
9 | 1.486 | 0.01233 | -0.121 | 120.511
9.5 | 1.516 | 0.01288 | -0.122 | 117.728
10 | 1.542 | 0.01345 | -0.123 | 114.651
10.5 | 1.562 | 0.0141 | -0.123 | 110.83
11 | 1.576 | 0.01482 | -0.124 | 106.325
11.5 | 1.58 | 0.01563 | -0.125 | 101.075
12 | 1.577 | 0.01639 | -0.126 | 96.248
12.5 | 1.568 | 0.01725 | -0.126 | 90.876
13 | 1.552 | 0.01808 | -0.127 | 85.84
13.5 | 1.529 | 0.019 | -0.128 | 80.479
14 | 1.501 | 0.02005 | -0.128 | 74.866
14.5 | 1.466 | 0.02122 | -0.129 | 69.091
15 | 1.427 | 0.02266 | -0.129 | 62.964
15.5 | 1.385 | 0.02407 | -0.13 | 57.519
16 | 1.337 | 0.02634 | -0.13 | 50.784
16.5 | 1.289 | 0.02784 | -0.13 | 46.309

## 148. Re 20M Mach 0.10 (2)
BIGFOIL.COM POLAR EXPORT
NACA65A516
NACA65A516 |  |  |  | Cl Max: | 1.8243 | at alpha= | 20 | deg
XFOIL ncrit=9 |  |  |  | L/D Max: | 118.305 | at alpha= | 7.5 | deg
Re: | 20000000 |  |  | Cd Min: | 0.05262 | at alpha= | 20 | deg
Mach: | 0.1 |  |  | Cl=0 at alpha= | -3.9472 | deg
|  |  |  | @ Cl=0.1, Cd= | 0.0049443
|  |  |  | @ Cl=0.4, Cd= | 0.00449
|  |  |  | @ Cl=0.6, Cd= | 0.0054448
alpha (deg) | Cl | Cd | Cm | Cl/Cd
-20 | -1.4386 | 0.02674 | -0.1205 | -53.7996
-19.5 | -1.4228 | 0.02404 | -0.12 | -59.1847
-19 | -1.4009 | 0.02184 | -0.1193 | -64.1438
-18.5 | -1.3799 | 0.01969 | -0.1181 | -70.0813
-18 | -1.3558 | 0.01783 | -0.1168 | -76.0404
-17.5 | -1.3282 | 0.01629 | -0.1153 | -81.5347
-17 | -1.3043 | 0.01473 | -0.1128 | -88.5472
-16.5 | -1.2702 | 0.01381 | -0.1108 | -91.9768
-16 | -1.2357 | 0.01297 | -0.1085 | -95.2737
-15.5 | -1.1988 | 0.01226 | -0.106 | -97.7814
-15 | -1.1619 | 0.01151 | -0.1035 | -100.947
-14.5 | -1.1238 | 0.011 | -0.1007 | -102.1636
-14 | -1.0807 | 0.0104 | -0.0989 | -103.9135
-13.5 | -1.032 | 0.00989 | -0.0981 | -104.3478
-13 | -0.9818 | 0.00944 | -0.0975 | -104.0042
-12.5 | -0.931 | 0.00903 | -0.097 | -103.1008
-12 | -0.8817 | 0.00853 | -0.0963 | -103.3646
-11.5 | -0.8301 | 0.00815 | -0.0959 | -101.8528
-11 | -0.7775 | 0.00781 | -0.0956 | -99.5519
-10.5 | -0.7247 | 0.00747 | -0.0954 | -97.0147
-10 | -0.6711 | 0.00717 | -0.0953 | -93.5983
-9.5 | -0.6165 | 0.00693 | -0.0954 | -88.961
-9 | -0.5618 | 0.00669 | -0.0955 | -83.9761
-8.5 | -0.5075 | 0.00644 | -0.0955 | -78.8043
-8 | -0.4524 | 0.00623 | -0.0956 | -72.6164
-7.5 | -0.397 | 0.00604 | -0.0958 | -65.7285
-7 | -0.3412 | 0.00585 | -0.0961 | -58.3248
-6.5 | -0.2852 | 0.00569 | -0.0964 | -50.123
-6 | -0.2271 | 0.00554 | -0.0972 | -40.9928
-5.5 | -0.1698 | 0.0054 | -0.0978 | -31.4444
-5 | -0.1113 | 0.0053 | -0.0987 | -21
-4.5 | -0.0585 | 0.00516 | -0.0983 | -11.3372
-4 | -0.0055 | 0.00509 | -0.0978 | -1.0806
-3.5 | 0.0466 | 0.00503 | -0.0972 | 9.2644
-3 | 0.0967 | 0.00495 | -0.0961 | 19.5354
-2.5 | 0.143 | 0.00487 | -0.0942 | 29.3634
-2 | 0.1904 | 0.00482 | -0.0924 | 39.5021
-1.5 | 0.2368 | 0.00478 | -0.0905 | 49.5397
-1 | 0.2837 | 0.00474 | -0.0887 | 59.8523
0.5 | 0.4093 | 0.00447 | -0.08 | 91.566
1 | 0.4467 | 0.00461 | -0.0762 | 96.898
1.5 | 0.4683 | 0.00523 | -0.0692 | 89.5411
2 | 0.5958 | 0.00542 | -0.0871 | 109.9262
2.5 | 0.655 | 0.00577 | -0.0885 | 113.5182
3 | 0.7049 | 0.00624 | -0.0879 | 112.9647
3.5 | 0.7522 | 0.00666 | -0.0867 | 112.9429
4 | 0.7924 | 0.00725 | -0.084 | 109.2966
4.5 | 0.8401 | 0.00758 | -0.0828 | 110.8311
5 | 0.8886 | 0.00786 | -0.0818 | 113.0534
5.5 | 0.9378 | 0.00813 | -0.081 | 115.3506
6 | 0.9852 | 0.00844 | -0.0799 | 116.7299
6.5 | 1.0329 | 0.00874 | -0.0789 | 118.1808
7 | 1.0785 | 0.00912 | -0.0775 | 118.2566
7.5 | 1.1239 | 0.0095 | -0.0762 | 118.3053
8 | 1.1687 | 0.00992 | -0.0748 | 117.8125
8.5 | 1.2108 | 0.01045 | -0.073 | 115.866
9 | 1.2528 | 0.01097 | -0.0712 | 114.2024
9.5 | 1.2922 | 0.01164 | -0.0691 | 111.0137
10 | 1.3304 | 0.01235 | -0.0669 | 107.7247
10.5 | 1.3658 | 0.01321 | -0.0643 | 103.3914
11 | 1.4013 | 0.0141 | -0.0619 | 99.383
11.5 | 1.435 | 0.0151 | -0.0593 | 95.0331
12 | 1.4704 | 0.01606 | -0.0571 | 91.5567
12.5 | 1.4998 | 0.01732 | -0.0542 | 86.5935
13 | 1.5311 | 0.01857 | -0.0516 | 82.4502
14.5 | 1.6275 | 0.02263 | -0.0457 | 71.9178
15 | 1.6547 | 0.02431 | -0.0433 | 68.0666
15.5 | 1.6765 | 0.02639 | -0.0404 | 63.5279
16 | 1.6982 | 0.02856 | -0.0378 | 59.4608
16.5 | 1.7231 | 0.03059 | -0.0357 | 56.3289
17 | 1.744 | 0.03295 | -0.0334 | 52.9287
17.5 | 1.764 | 0.03546 | -0.0313 | 49.7462
18 | 1.7811 | 0.03829 | -0.0291 | 46.5161
18.5 | 1.793 | 0.04161 | -0.0269 | 43.0906
19 | 1.812 | 0.04443 | -0.0254 | 40.7833
19.5 | 1.8182 | 0.04848 | -0.0234 | 37.5041
20 | 1.8243 | 0.05262 | -0.0217 | 34.6693

## 149. Re 20M Mach 0.25 (1)
BIGFOIL.COM POLAR EXPORT
NACA65A516
NACA65A516 |  |  |  | Cl Max: | 1.548 | at alpha= | 10.5 | deg
JavaFoil+Calcfoil stall+Eppler ext transition |  |  |  | L/D Max: | 131.31 | at alpha= | 5.5 | deg
Re: | 20000000 |  |  | Cd Min: | 0.00596 | at alpha= | 0 | deg
Mach: | 0.25 |  |  | Cl=0 at alpha= | -4.0873 | deg
|  |  |  | @ Cl=0.1, Cd= | 0.0060178
|  |  |  | @ Cl=0.4, Cd= | 0.0061505
|  |  |  | @ Cl=0.6, Cd= | 0.0061591
alpha (deg) | Cl | Cd | Cm | Cl/Cd
-16.5 | -0.489 | 0.12379 | -0.036 | -3.946
-16 | -0.526 | 0.11639 | -0.037 | -4.523
-15.5 | -0.56 | 0.10796 | -0.039 | -5.189
-15 | -0.588 | 0.10094 | -0.04 | -5.83
-14.5 | -0.612 | 0.09363 | -0.042 | -6.536
-14 | -0.632 | 0.08499 | -0.045 | -7.431
-13.5 | -0.66 | 0.06489 | -0.054 | -10.164
-13 | -0.729 | 0.02464 | -0.069 | -29.593
-12.5 | -0.747 | 0.01698 | -0.073 | -43.977
-12 | -0.747 | 0.0137 | -0.076 | -54.572
-11.5 | -0.749 | 0.0107 | -0.079 | -70.004
-11 | -0.735 | 0.00972 | -0.081 | -75.643
-10.5 | -0.702 | 0.00906 | -0.082 | -77.474
-10 | -0.663 | 0.00854 | -0.084 | -77.675
-9.5 | -0.621 | 0.00817 | -0.085 | -75.939
-9 | -0.574 | 0.00784 | -0.086 | -73.253
-8.5 | -0.524 | 0.00758 | -0.087 | -69.133
-8 | -0.472 | 0.00727 | -0.088 | -64.873
-7.5 | -0.416 | 0.00706 | -0.089 | -58.963
-7 | -0.359 | 0.00688 | -0.091 | -52.146
-6.5 | -0.3 | 0.00669 | -0.092 | -44.792
-6 | -0.239 | 0.00652 | -0.093 | -36.642
-5.5 | -0.177 | 0.00639 | -0.094 | -27.751
-5 | -0.115 | 0.00628 | -0.095 | -18.331
-4.5 | -0.052 | 0.00616 | -0.096 | -8.491
-4 | 0.011 | 0.00608 | -0.097 | 1.799
-3.5 | 0.074 | 0.00603 | -0.099 | 12.352
-3 | 0.138 | 0.006 | -0.1 | 23.043
-2.5 | 0.202 | 0.00597 | -0.101 | 33.799
-2 | 0.266 | 0.006 | -0.102 | 44.395
-1.5 | 0.33 | 0.00603 | -0.103 | 54.71
-1 | 0.394 | 0.00614 | -0.104 | 64.11
-0.5 | 0.457 | 0.00625 | -0.105 | 73.151
0 | 0.521 | 0.00596 | -0.107 | 87.519
0.5 | 0.585 | 0.00614 | -0.108 | 95.287
1 | 0.648 | 0.00622 | -0.109 | 104.19
1.5 | 0.712 | 0.00643 | -0.11 | 110.66
2 | 0.775 | 0.00671 | -0.111 | 115.555
2.5 | 0.839 | 0.00699 | -0.112 | 120.089
3 | 0.898 | 0.00823 | -0.113 | 109.091
3.5 | 0.96 | 0.00854 | -0.114 | 112.419
4 | 1.02 | 0.0088 | -0.115 | 115.945
4.5 | 1.081 | 0.00917 | -0.116 | 117.797
5 | 1.14 | 0.00948 | -0.118 | 120.275
5.5 | 1.196 | 0.00911 | -0.118 | 131.31
6 | 1.251 | 0.01002 | -0.119 | 124.844
6.5 | 1.303 | 0.01037 | -0.12 | 125.597
7 | 1.351 | 0.01079 | -0.121 | 125.199
7.5 | 1.397 | 0.01123 | -0.122 | 124.451
8 | 1.437 | 0.01166 | -0.123 | 123.209
8.5 | 1.472 | 0.01243 | -0.123 | 118.424
9 | 1.501 | 0.0131 | -0.124 | 114.579
9.5 | 1.524 | 0.01379 | -0.125 | 110.538
10 | 1.54 | 0.01457 | -0.126 | 105.684
10.5 | 1.548 | 0.0153 | -0.127 | 101.166
11 | 1.546 | 0.0161 | -0.127 | 96.011
11.5 | 1.528 | 0.01706 | -0.128 | 89.541
12 | 1.499 | 0.01821 | -0.129 | 82.304
12.5 | 1.458 | 0.01932 | -0.129 | 75.468
13 | 1.406 | 0.02036 | -0.13 | 69.084
13.5 | 1.342 | 0.02192 | -0.13 | 61.201
14 | 1.268 | 0.02363 | -0.131 | 53.672
14.5 | 1.183 | 0.02681 | -0.131 | 44.112
15 | 1.091 | 0.02941 | -0.131 | 37.086
15.5 | 0.981 | 0.03601 | -0.129 | 27.252

## 150. Re 20M Mach 0.25 (2)
BIGFOIL.COM POLAR EXPORT
NACA65A516
NACA65A516 |  |  |  | Cl Max: | 1.8 | at alpha= | 20 | deg
XFOIL ncrit=9 |  |  |  | L/D Max: | 114.222 | at alpha= | 2.5 | deg
Re: | 20000000 |  |  | Cd Min: | 0.06769 | at alpha= | 20 | deg
Mach: | 0.25 |  |  | Cl=0 at alpha= | -3.8477 | deg
|  |  |  | @ Cl=0.1, Cd= | 0.0049395
|  |  |  | @ Cl=0.4, Cd= | 0.0045322
|  |  |  | @ Cl=0.6, Cd= | 0.0054625
alpha (deg) | Cl | Cd | Cm | Cl/Cd
-20 | -1.3101 | 0.04973 | -0.1342 | -26.3443
-19.5 | -1.3178 | 0.04303 | -0.1371 | -30.6251
-19 | -1.3274 | 0.03672 | -0.139 | -36.1492
-18.5 | -1.3394 | 0.03095 | -0.1397 | -43.2763
-18 | -1.3346 | 0.0268 | -0.139 | -49.7985
-17.5 | -1.3164 | 0.02378 | -0.1378 | -55.3574
-17 | -1.2982 | 0.02093 | -0.136 | -62.0258
-16.5 | -1.2737 | 0.01861 | -0.1339 | -68.4417
-16 | -1.248 | 0.01652 | -0.1313 | -75.5448
-15.5 | -1.2179 | 0.01491 | -0.1283 | -81.6834
-15 | -1.1838 | 0.01365 | -0.1249 | -86.7253
-14.5 | -1.1468 | 0.01264 | -0.1213 | -90.7278
-14 | -1.1048 | 0.01183 | -0.1179 | -93.3897
-13.5 | -1.0642 | 0.01105 | -0.1143 | -96.3077
-13 | -1.022 | 0.01041 | -0.1106 | -98.1748
-12.5 | -0.9693 | 0.00982 | -0.1089 | -98.7067
-12 | -0.9148 | 0.00931 | -0.1076 | -98.2599
-11.5 | -0.8613 | 0.00879 | -0.1061 | -97.9863
-11 | -0.8081 | 0.00827 | -0.1047 | -97.7146
-10.5 | -0.7518 | 0.00791 | -0.1038 | -95.0442
-10 | -0.6969 | 0.00749 | -0.1028 | -93.0441
-9.5 | -0.64 | 0.00719 | -0.1022 | -89.0125
-9 | -0.5826 | 0.00692 | -0.1018 | -84.1908
-8.5 | -0.5252 | 0.00667 | -0.1014 | -78.7406
-8 | -0.4684 | 0.00641 | -0.101 | -73.0733
-7.5 | -0.4108 | 0.00619 | -0.1008 | -66.3651
-7 | -0.3537 | 0.00597 | -0.1005 | -59.2462
-6.5 | -0.2958 | 0.0058 | -0.1005 | -51
-6 | -0.2384 | 0.00562 | -0.1004 | -42.4199
-5.5 | -0.18 | 0.00549 | -0.1006 | -32.7869
-5 | -0.1239 | 0.00534 | -0.1003 | -23.2022
-4.5 | -0.0682 | 0.00523 | -0.0999 | -13.0402
-4 | -0.0159 | 0.00512 | -0.0988 | -3.1055
-3.5 | 0.0363 | 0.00506 | -0.0976 | 7.1739
-3 | 0.0873 | 0.00496 | -0.0963 | 17.6008
-2.5 | 0.1369 | 0.00488 | -0.0946 | 28.0533
-2 | 0.1883 | 0.00482 | -0.0933 | 39.0664
-1.5 | 0.2375 | 0.00479 | -0.0916 | 49.5825
-1 | 0.2871 | 0.00474 | -0.09 | 60.5696
-0.5 | 0.3361 | 0.00469 | -0.0883 | 71.6631
0 | 0.3785 | 0.00456 | -0.0851 | 83.0044
0.5 | 0.4171 | 0.00451 | -0.0812 | 92.4834
1 | 0.459 | 0.00457 | -0.078 | 100.4376
1.5 | 0.4834 | 0.00516 | -0.0712 | 93.6822
2 | 0.6106 | 0.00549 | -0.0887 | 111.2204
2.5 | 0.6682 | 0.00585 | -0.0893 | 114.2222
3 | 0.7162 | 0.00638 | -0.088 | 112.2571
3.5 | 0.762 | 0.00681 | -0.0859 | 111.8943
4 | 0.8004 | 0.00748 | -0.0825 | 107.0053
4.5 | 0.8479 | 0.00786 | -0.0809 | 107.8753
5 | 0.8981 | 0.00818 | -0.0799 | 109.7922
5.5 | 0.9472 | 0.00851 | -0.0786 | 111.3043
6 | 0.996 | 0.00886 | -0.0773 | 112.4153
6.5 | 1.0447 | 0.00924 | -0.076 | 113.0628
7 | 1.0903 | 0.00971 | -0.0741 | 112.2863
7.5 | 1.1377 | 0.01016 | -0.0727 | 111.9783
8 | 1.1823 | 0.0107 | -0.0707 | 110.4953
8.5 | 1.2247 | 0.01136 | -0.0684 | 107.8081
9 | 1.2677 | 0.01202 | -0.0663 | 105.4659
9.5 | 1.3066 | 0.01287 | -0.0636 | 101.5229
10 | 1.3445 | 0.0138 | -0.0608 | 97.4275
10.5 | 1.3798 | 0.01487 | -0.0577 | 92.7909
11 | 1.4153 | 0.01601 | -0.0547 | 88.401
11.5 | 1.4509 | 0.01717 | -0.0519 | 84.502
12 | 1.4827 | 0.01859 | -0.0487 | 79.7579
12.5 | 1.514 | 0.02012 | -0.0456 | 75.2485
13 | 1.5443 | 0.02178 | -0.0425 | 70.9045
15 | 1.665 | 0.02951 | -0.0322 | 56.4216
15.5 | 1.6864 | 0.03219 | -0.0291 | 52.3889
16 | 1.709 | 0.03483 | -0.0263 | 49.0669
16.5 | 1.7271 | 0.03793 | -0.0235 | 45.5339
17 | 1.7463 | 0.04107 | -0.021 | 42.5201
17.5 | 1.7593 | 0.04475 | -0.0184 | 39.314
18 | 1.7713 | 0.04871 | -0.0161 | 36.3642
18.5 | 1.783 | 0.05285 | -0.0141 | 33.737
19 | 1.7924 | 0.0573 | -0.0124 | 31.281
19.5 | 1.7987 | 0.06222 | -0.011 | 28.9087
20 | 1.8 | 0.06769 | -0.0098 | 26.5918

## 151. Re 20M Mach 0.50 (1)
BIGFOIL.COM POLAR EXPORT
NACA65A516
NACA65A516 |  |  |  | Cl Max: | 1.474 | at alpha= | 7.5 | deg
JavaFoil+Calcfoil stall+Eppler ext transition |  |  |  | L/D Max: | 117.109 | at alpha= | 2 | deg
Re: | 20000000 |  |  | Cd Min: | 0.00622 | at alpha= | -2 | deg
Mach: | 0.5 |  |  | Cl=0 at alpha= | -4.0857 | deg
|  |  |  | @ Cl=0.1, Cd= | 0.0062752
|  |  |  | @ Cl=0.4, Cd= | 0.0063224
|  |  |  | @ Cl=0.6, Cd= | 0.0062894
alpha (deg) | Cl | Cd | Cm | Cl/Cd
-20 | -0.898 | 0.18347 | -0.04 | -4.895
-19.5 | -0.872 | 0.16403 | -0.041 | -5.319
-19 | -0.843 | 0.1597 | -0.041 | -5.281
-18.5 | -0.815 | 0.15102 | -0.042 | -5.397
-18 | -0.786 | 0.14961 | -0.041 | -5.255
-17.5 | -0.759 | 0.13733 | -0.042 | -5.526
-17 | -0.731 | 0.12976 | -0.043 | -5.636
-16.5 | -0.704 | 0.12238 | -0.044 | -5.75
-16 | -0.676 | 0.11088 | -0.045 | -6.099
-15.5 | -0.647 | 0.11213 | -0.044 | -5.767
-15 | -0.618 | 0.10746 | -0.044 | -5.756
-14.5 | -0.591 | 0.09837 | -0.045 | -6.007
-14 | -0.563 | 0.09127 | -0.046 | -6.171
-13.5 | -0.536 | 0.085 | -0.048 | -6.306
-13 | -0.508 | 0.07945 | -0.049 | -6.398
-12.5 | -0.477 | 0.0859 | -0.045 | -5.555
-12 | -0.449 | 0.07747 | -0.047 | -5.802
-11.5 | -0.422 | 0.07096 | -0.049 | -5.945
-11 | -0.395 | 0.0641 | -0.053 | -6.167
-10.5 | -0.364 | 0.07064 | -0.047 | -5.153
-10 | -0.336 | 0.06282 | -0.05 | -5.356
-9.5 | -0.309 | 0.05617 | -0.054 | -5.509
-9 | -0.28 | 0.05665 | -0.051 | -4.939
-8.5 | -0.46 | 0.01202 | -0.093 | -38.271
-8 | -0.474 | 0.00868 | -0.099 | -54.635
-7.5 | -0.437 | 0.00807 | -0.1 | -54.101
-7 | -0.386 | 0.00765 | -0.101 | -50.448
-6.5 | -0.327 | 0.00735 | -0.102 | -44.506
-6 | -0.263 | 0.00708 | -0.104 | -37.112
-5.5 | -0.196 | 0.00683 | -0.105 | -28.738
-5 | -0.128 | 0.00669 | -0.106 | -19.087
-4.5 | -0.058 | 0.00651 | -0.108 | -8.94
-4 | 0.012 | 0.00636 | -0.109 | 1.918
-3.5 | 0.083 | 0.00628 | -0.11 | 13.235
-3 | 0.154 | 0.00626 | -0.112 | 24.651
-2.5 | 0.226 | 0.00623 | -0.113 | 36.199
-2 | 0.298 | 0.00622 | -0.114 | 47.83
-1.5 | 0.369 | 0.00627 | -0.115 | 58.817
-1 | 0.44 | 0.00639 | -0.117 | 68.904
-0.5 | 0.511 | 0.00658 | -0.118 | 77.67
0 | 0.583 | 0.00622 | -0.119 | 93.694
0.5 | 0.654 | 0.00651 | -0.12 | 100.502
1 | 0.725 | 0.00672 | -0.122 | 107.917
1.5 | 0.796 | 0.00701 | -0.123 | 113.48
2 | 0.867 | 0.0074 | -0.124 | 117.109
2.5 | 0.936 | 0.00846 | -0.125 | 110.593
3 | 0.998 | 0.00926 | -0.126 | 107.753
3.5 | 1.063 | 0.00964 | -0.127 | 110.306
4 | 1.128 | 0.01003 | -0.128 | 112.397
4.5 | 1.191 | 0.0105 | -0.129 | 113.358
5 | 1.252 | 0.01096 | -0.13 | 114.222
5.5 | 1.311 | 0.01149 | -0.131 | 114.06
6 | 1.367 | 0.01207 | -0.132 | 113.245
6.5 | 1.414 | 0.01272 | -0.133 | 111.245
7 | 1.452 | 0.01335 | -0.134 | 108.734
7.5 | 1.474 | 0.01461 | -0.135 | 100.92
8 | 1.462 | 0.01574 | -0.136 | 92.85
8.5 | 1.383 | 0.01724 | -0.137 | 80.254
9 | 0.892 | 0.02008 | -0.137 | 44.4
9.5 | 0.923 | 0.02075 | -0.138 | 44.499
10 | 0.955 | 0.0213 | -0.139 | 44.83
10.5 | 0.818 | 0.07327 | -0.074 | 11.162
11 | 1.019 | 0.02246 | -0.141 | 45.375
11.5 | 0.877 | 0.07728 | -0.082 | 11.346
12 | 0.901 | 0.08439 | -0.078 | 10.672
12.5 | 1.104 | 0.0284 | -0.142 | 38.865

## 152. Re 20M Mach 0.50 (2)
BIGFOIL.COM POLAR EXPORT
NACA65A516
NACA65A516 |  |  |  | Cl Max: | 1.5151 | at alpha= | 11.5 | deg
XFOIL ncrit=9 |  |  |  | L/D Max: | 115.767 | at alpha= | 2 | deg
Re: | 20000000 |  |  | Cd Min: | 0.02978 | at alpha= | 11.5 | deg
Mach: | 0.5 |  |  | Cl=0 at alpha= | -99 | deg
|  |  |  | @ Cl=0.1, Cd= | 0.00483
|  |  |  | @ Cl=0.4, Cd= | 0.00483
|  |  |  | @ Cl=0.6, Cd= | 0.0052993
alpha (deg) | Cl | Cd | Cm | Cl/Cd
0 | 0.4103 | 0.00483 | -0.0912 | 84.9482
0.5 | 0.4468 | 0.00478 | -0.0851 | 93.4728
1 | 0.5035 | 0.00464 | -0.0834 | 108.5129
2 | 0.6645 | 0.00574 | -0.0932 | 115.7666
2.5 | 0.7127 | 0.00633 | -0.0902 | 112.5908
3 | 0.7409 | 0.00747 | -0.0837 | 99.1834
3.5 | 0.7885 | 0.00812 | -0.0807 | 97.1059
4 | 0.8251 | 0.00916 | -0.0758 | 90.0764
4.5 | 0.8743 | 0.00987 | -0.073 | 88.5816
5 | 0.9256 | 0.01057 | -0.0706 | 87.5686
5.5 | 0.9794 | 0.01122 | -0.0685 | 87.2906
6 | 1.0328 | 0.01192 | -0.0662 | 86.6443
6.5 | 1.0836 | 0.01278 | -0.0635 | 84.7887
7 | 1.1324 | 0.01377 | -0.0604 | 82.2367
7.5 | 1.1834 | 0.01472 | -0.0575 | 80.394
8 | 1.2315 | 0.0159 | -0.0541 | 77.4528
8.5 | 1.2767 | 0.01727 | -0.0503 | 73.9259
9 | 1.3219 | 0.01876 | -0.0465 | 70.4638
9.5 | 1.3669 | 0.02039 | -0.0426 | 67.0378
10 | 1.4042 | 0.02247 | -0.0379 | 62.4922
10.5 | 1.4425 | 0.02467 | -0.0334 | 58.4718
11 | 1.477 | 0.02724 | -0.0285 | 54.2217
11.5 | 1.5151 | 0.02978 | -0.0238 | 50.8764