## index
index | Re | Mach | Datasource
1 | 50000 | 0 | JavaFoil+Calcfoil stall+Eppler ext transition
2 | 50000 | 0 | XFOIL ncrit=9
3 | 50000 | 0.1 | JavaFoil+Calcfoil stall+Eppler ext transition
4 | 50000 | 0.1 | XFOIL ncrit=9
5 | 50000 | 0.25 | JavaFoil+Calcfoil stall+Eppler ext transition
6 | 50000 | 0.25 | XFOIL ncrit=9
7 | 50000 | 0.5 | JavaFoil+Calcfoil stall+Eppler ext transition
8 | 50000 | 0.5 | XFOIL ncrit=9
9 | 100000 | 0 | JavaFoil+Calcfoil stall+Eppler ext transition
10 | 100000 | 0 | XFOIL ncrit=9
11 | 100000 | 0.1 | JavaFoil+Calcfoil stall+Eppler ext transition
12 | 100000 | 0.1 | XFOIL ncrit=9
13 | 100000 | 0.25 | JavaFoil+Calcfoil stall+Eppler ext transition
14 | 100000 | 0.25 | XFOIL ncrit=9
15 | 100000 | 0.5 | JavaFoil+Calcfoil stall+Eppler ext transition
16 | 100000 | 0.5 | XFOIL ncrit=9
17 | 250000 | 0 | JavaFoil+Calcfoil stall+Eppler ext transition
18 | 250000 | 0 | XFOIL ncrit=9
19 | 250000 | 0.1 | JavaFoil+Calcfoil stall+Eppler ext transition
20 | 250000 | 0.1 | XFOIL ncrit=9
21 | 250000 | 0.25 | JavaFoil+Calcfoil stall+Eppler ext transition
22 | 250000 | 0.25 | XFOIL ncrit=9
23 | 250000 | 0.5 | JavaFoil+Calcfoil stall+Eppler ext transition
24 | 250000 | 0.5 | XFOIL ncrit=9
25 | 500000 | 0 | JavaFoil+Calcfoil stall+Eppler ext transition
26 | 500000 | 0 | XFOIL ncrit=9
27 | 500000 | 0.1 | JavaFoil+Calcfoil stall+Eppler ext transition
28 | 500000 | 0.1 | XFOIL ncrit=9
29 | 500000 | 0.25 | JavaFoil+Calcfoil stall+Eppler ext transition
30 | 500000 | 0.25 | XFOIL ncrit=9
31 | 500000 | 0.5 | JavaFoil+Calcfoil stall+Eppler ext transition
32 | 500000 | 0.5 | XFOIL ncrit=9
33 | 750000 | 0 | JavaFoil+Calcfoil stall+Eppler ext transition
34 | 750000 | 0 | XFOIL ncrit=9
35 | 750000 | 0.1 | JavaFoil+Calcfoil stall+Eppler ext transition
36 | 750000 | 0.1 | XFOIL ncrit=9
37 | 750000 | 0.25 | JavaFoil+Calcfoil stall+Eppler ext transition
38 | 750000 | 0.25 | XFOIL ncrit=9
39 | 750000 | 0.5 | JavaFoil+Calcfoil stall+Eppler ext transition
40 | 750000 | 0.5 | XFOIL ncrit=9
41 | 1000000 | 0 | JavaFoil+Calcfoil stall+Eppler ext transition
42 | 1000000 | 0 | XFOIL ncrit=9
43 | 1000000 | 0.1 | JavaFoil+Calcfoil stall+Eppler ext transition
44 | 1000000 | 0.1 | XFOIL ncrit=9
45 | 1000000 | 0.25 | JavaFoil+Calcfoil stall+Eppler ext transition
46 | 1000000 | 0.25 | XFOIL ncrit=9
47 | 1000000 | 0.5 | JavaFoil+Calcfoil stall+Eppler ext transition
48 | 1000000 | 0.5 | XFOIL ncrit=9
49 | 2000000 | 0 | JavaFoil+Calcfoil stall+Eppler ext transition
50 | 2000000 | 0 | XFOIL ncrit=9
51 | 2000000 | 0.1 | JavaFoil+Calcfoil stall+Eppler ext transition
52 | 2000000 | 0.1 | XFOIL ncrit=9
53 | 2000000 | 0.25 | JavaFoil+Calcfoil stall+Eppler ext transition
54 | 2000000 | 0.25 | XFOIL ncrit=9
55 | 2000000 | 0.5 | JavaFoil+Calcfoil stall+Eppler ext transition
56 | 2000000 | 0.5 | XFOIL ncrit=9
57 | 3000000 | 0 | JavaFoil+Calcfoil stall+Eppler ext transition
58 | 3000000 | 0 | XFOIL ncrit=9
59 | 3000000 | 0.1 | JavaFoil+Calcfoil stall+Eppler ext transition
60 | 3000000 | 0.1 | XFOIL ncrit=9
61 | 3000000 | 0.25 | JavaFoil+Calcfoil stall+Eppler ext transition
62 | 3000000 | 0.25 | XFOIL ncrit=9
63 | 3000000 | 0.5 | JavaFoil+Calcfoil stall+Eppler ext transition
64 | 3000000 | 0.5 | XFOIL ncrit=9
65 | 4000000 | 0 | JavaFoil+Calcfoil stall+Eppler ext transition
66 | 4000000 | 0 | XFOIL ncrit=9
67 | 4000000 | 0.1 | JavaFoil+Calcfoil stall+Eppler ext transition
68 | 4000000 | 0.1 | XFOIL ncrit=9
69 | 4000000 | 0.25 | JavaFoil+Calcfoil stall+Eppler ext transition
70 | 4000000 | 0.25 | XFOIL ncrit=9
71 | 4000000 | 0.5 | JavaFoil+Calcfoil stall+Eppler ext transition
72 | 4000000 | 0.5 | XFOIL ncrit=9
73 | 5000000 | 0 | JavaFoil+Calcfoil stall+Eppler ext transition
74 | 5000000 | 0 | XFOIL ncrit=9
75 | 5000000 | 0.1 | JavaFoil+Calcfoil stall+Eppler ext transition
76 | 5000000 | 0.1 | XFOIL ncrit=9
77 | 5000000 | 0.25 | JavaFoil+Calcfoil stall+Eppler ext transition
78 | 5000000 | 0.25 | XFOIL ncrit=9
79 | 5000000 | 0.5 | JavaFoil+Calcfoil stall+Eppler ext transition
80 | 5000000 | 0.5 | XFOIL ncrit=9
81 | 6000000 | 0 | JavaFoil+Calcfoil stall+Eppler ext transition
82 | 6000000 | 0 | XFOIL ncrit=9
83 | 6000000 | 0.1 | JavaFoil+Calcfoil stall+Eppler ext transition
84 | 6000000 | 0.1 | XFOIL ncrit=9
85 | 6000000 | 0.25 | JavaFoil+Calcfoil stall+Eppler ext transition
86 | 6000000 | 0.25 | XFOIL ncrit=9
87 | 6000000 | 0.5 | JavaFoil+Calcfoil stall+Eppler ext transition
88 | 6000000 | 0.5 | XFOIL ncrit=9
89 | 7000000 | 0 | JavaFoil+Calcfoil stall+Eppler ext transition
90 | 7000000 | 0 | XFOIL ncrit=9
91 | 7000000 | 0.1 | JavaFoil+Calcfoil stall+Eppler ext transition
92 | 7000000 | 0.1 | XFOIL ncrit=9
93 | 7000000 | 0.25 | JavaFoil+Calcfoil stall+Eppler ext transition
94 | 7000000 | 0.25 | XFOIL ncrit=9
95 | 7000000 | 0.5 | JavaFoil+Calcfoil stall+Eppler ext transition
96 | 7000000 | 0.5 | XFOIL ncrit=9
97 | 8000000 | 0 | JavaFoil+Calcfoil stall+Eppler ext transition
98 | 8000000 | 0 | XFOIL ncrit=9
99 | 8000000 | 0.1 | JavaFoil+Calcfoil stall+Eppler ext transition
100 | 8000000 | 0.1 | XFOIL ncrit=9
101 | 8000000 | 0.25 | JavaFoil+Calcfoil stall+Eppler ext transition
102 | 8000000 | 0.25 | XFOIL ncrit=9
103 | 8000000 | 0.5 | JavaFoil+Calcfoil stall+Eppler ext transition
104 | 8000000 | 0.5 | XFOIL ncrit=9
105 | 10000000 | 0 | JavaFoil+Calcfoil stall+Eppler ext transition
106 | 10000000 | 0 | XFOIL ncrit=9
107 | 10000000 | 0.1 | JavaFoil+Calcfoil stall+Eppler ext transition
108 | 10000000 | 0.1 | XFOIL ncrit=9
109 | 10000000 | 0.25 | JavaFoil+Calcfoil stall+Eppler ext transition
110 | 10000000 | 0.25 | XFOIL ncrit=9
111 | 10000000 | 0.5 | JavaFoil+Calcfoil stall+Eppler ext transition
112 | 10000000 | 0.5 | XFOIL ncrit=9
113 | 12000000 | 0 | JavaFoil+Calcfoil stall+Eppler ext transition
114 | 12000000 | 0 | XFOIL ncrit=9
115 | 12000000 | 0.1 | JavaFoil+Calcfoil stall+Eppler ext transition
116 | 12000000 | 0.1 | XFOIL ncrit=9
117 | 12000000 | 0.25 | JavaFoil+Calcfoil stall+Eppler ext transition
118 | 12000000 | 0.25 | XFOIL ncrit=9
119 | 12000000 | 0.5 | JavaFoil+Calcfoil stall+Eppler ext transition
120 | 12000000 | 0.5 | XFOIL ncrit=9
121 | 14000000 | 0 | JavaFoil+Calcfoil stall+Eppler ext transition
122 | 14000000 | 0 | XFOIL ncrit=9
123 | 14000000 | 0.1 | JavaFoil+Calcfoil stall+Eppler ext transition
124 | 14000000 | 0.1 | XFOIL ncrit=9
125 | 14000000 | 0.25 | JavaFoil+Calcfoil stall+Eppler ext transition
126 | 14000000 | 0.25 | XFOIL ncrit=9
127 | 14000000 | 0.5 | JavaFoil+Calcfoil stall+Eppler ext transition
128 | 14000000 | 0.5 | XFOIL ncrit=9
129 | 16000000 | 0 | JavaFoil+Calcfoil stall+Eppler ext transition
130 | 16000000 | 0 | XFOIL ncrit=9
131 | 16000000 | 0.1 | JavaFoil+Calcfoil stall+Eppler ext transition
132 | 16000000 | 0.1 | XFOIL ncrit=9
133 | 16000000 | 0.25 | JavaFoil+Calcfoil stall+Eppler ext transition
134 | 16000000 | 0.25 | XFOIL ncrit=9
135 | 16000000 | 0.5 | JavaFoil+Calcfoil stall+Eppler ext transition
136 | 16000000 | 0.5 | XFOIL ncrit=9
137 | 18000000 | 0 | JavaFoil+Calcfoil stall+Eppler ext transition
138 | 18000000 | 0 | XFOIL ncrit=9
139 | 18000000 | 0.1 | JavaFoil+Calcfoil stall+Eppler ext transition
140 | 18000000 | 0.1 | XFOIL ncrit=9
141 | 18000000 | 0.25 | JavaFoil+Calcfoil stall+Eppler ext transition
142 | 18000000 | 0.25 | XFOIL ncrit=9
143 | 18000000 | 0.5 | JavaFoil+Calcfoil stall+Eppler ext transition
144 | 18000000 | 0.5 | XFOIL ncrit=9
145 | 20000000 | 0 | JavaFoil+Calcfoil stall+Eppler ext transition
146 | 20000000 | 0 | XFOIL ncrit=9
147 | 20000000 | 0.1 | JavaFoil+Calcfoil stall+Eppler ext transition
148 | 20000000 | 0.1 | XFOIL ncrit=9
149 | 20000000 | 0.25 | JavaFoil+Calcfoil stall+Eppler ext transition
150 | 20000000 | 0.25 | XFOIL ncrit=9
151 | 20000000 | 0.5 | JavaFoil+Calcfoil stall+Eppler ext transition
152 | 20000000 | 0.5 | XFOIL ncrit=9

## 1. Re 50k Mach 0.00 (1)
BIGFOIL.COM POLAR EXPORT
NACA65-310 a=0.8
NACA65-310 a=0.8 |  |  |  | Cl Max: | 0.857 | at alpha= | 9 | deg
JavaFoil+Calcfoil stall+Eppler ext transition |  |  |  | L/D Max: | 35.26 | at alpha= | 3.5 | deg
Re: | 50000 |  |  | Cd Min: | 0.01497 | at alpha= | -1 | deg
Mach: | 0 |  |  | Cl=0 at alpha= | -2.3511 | deg
|  |  |  | @ Cl=0.1, Cd= | 0.01579
|  |  |  | @ Cl=0.4, Cd= | 0.015954
|  |  |  | @ Cl=0.6, Cd= | 0.038643
alpha (deg) | Cl | Cd | Cm | Cl/Cd
-16 | -0.373 | 0.36872 | -0.012 | -1.012
-15.5 | -0.393 | 0.3307 | -0.012 | -1.188
-15 | -0.413 | 0.30291 | -0.013 | -1.363
-14.5 | -0.433 | 0.27786 | -0.013 | -1.558
-14 | -0.452 | 0.24338 | -0.013 | -1.859
-13.5 | -0.471 | 0.22043 | -0.013 | -2.137
-13 | -0.488 | 0.21156 | -0.013 | -2.309
-12.5 | -0.501 | 0.18859 | -0.014 | -2.655
-12 | -0.508 | 0.17728 | -0.013 | -2.866
-11.5 | -0.513 | 0.14562 | -0.014 | -3.524
-11 | -0.515 | 0.13272 | -0.014 | -3.88
-10.5 | -0.513 | 0.12313 | -0.015 | -4.17
-10 | -0.508 | 0.11179 | -0.015 | -4.545
-9.5 | -0.499 | 0.10091 | -0.015 | -4.943
-9 | -0.485 | 0.09161 | -0.016 | -5.299
-8.5 | -0.468 | 0.08247 | -0.016 | -5.671
-8 | -0.446 | 0.07488 | -0.017 | -5.954
-7.5 | -0.42 | 0.0703 | -0.017 | -5.973
-7 | -0.39 | 0.06285 | -0.018 | -6.208
-6.5 | -0.357 | 0.05913 | -0.018 | -6.038
-6 | -0.321 | 0.0551 | -0.018 | -5.819
-5.5 | -0.282 | 0.05015 | -0.019 | -5.616
-5 | -0.24 | 0.04701 | -0.019 | -5.112
-4.5 | -0.197 | 0.04427 | -0.02 | -4.455
-4 | -0.152 | 0.04205 | -0.021 | -3.625
-3.5 | -0.107 | 0.04001 | -0.021 | -2.67
-3 | -0.061 | 0.03832 | -0.022 | -1.583
-2.5 | -0.014 | 0.03697 | -0.024 | -0.377
-2 | 0.033 | 0.03564 | -0.026 | 0.931
-1.5 | 0.1 | 0.01579 | -0.054 | 6.319
-1 | 0.158 | 0.01497 | -0.055 | 10.578
-0.5 | 0.217 | 0.01504 | -0.055 | 14.454
0 | 0.27 | 0.0154 | -0.056 | 17.558
0.5 | 0.328 | 0.01558 | -0.056 | 21.02
1 | 0.384 | 0.0158 | -0.057 | 24.339
1.5 | 0.44 | 0.01634 | -0.057 | 26.943
2 | 0.496 | 0.01659 | -0.058 | 29.89
2.5 | 0.551 | 0.01697 | -0.058 | 32.447
3 | 0.605 | 0.01736 | -0.059 | 34.829
3.5 | 0.671 | 0.01902 | -0.061 | 35.26
4 | 0.59 | 0.03808 | -0.028 | 15.495
4.5 | 0.631 | 0.04039 | -0.026 | 15.621
5 | 0.67 | 0.04319 | -0.025 | 15.511
5.5 | 0.707 | 0.04605 | -0.025 | 15.344
6 | 0.74 | 0.04957 | -0.024 | 14.934
6.5 | 0.771 | 0.05371 | -0.023 | 14.346
7 | 0.797 | 0.05885 | -0.023 | 13.54
7.5 | 0.819 | 0.0638 | -0.023 | 12.842
8 | 0.837 | 0.07079 | -0.022 | 11.824
8.5 | 0.85 | 0.07843 | -0.022 | 10.84
9 | 0.857 | 0.08534 | -0.021 | 10.04
9.5 | 0.852 | 0.09728 | -0.021 | 8.759
10 | 0.841 | 0.10667 | -0.021 | 7.884
10.5 | 0.824 | 0.11449 | -0.021 | 7.201
11 | 0.803 | 0.1266 | -0.021 | 6.342
11.5 | 0.777 | 0.14369 | -0.021 | 5.409
12 | 0.748 | 0.15787 | -0.021 | 4.739
12.5 | 0.717 | 0.18674 | -0.021 | 3.838
13 | 0.684 | 0.18932 | -0.021 | 3.611
13.5 | 0.65 | 0.20925 | -0.021 | 3.104
14 | 0.615 | 0.23638 | -0.021 | 2.603

## 2. Re 50k Mach 0.00 (2)
BIGFOIL.COM POLAR EXPORT
NACA65-310 a=0.8
NACA65-310 a=0.8 |  |  |  | Cl Max: | 1.0076 | at alpha= | 8.5 | deg
XFOIL ncrit=9 |  |  |  | L/D Max: | 27.0301 | at alpha= | 6 | deg
Re: | 50000 |  |  | Cd Min: | 0.24403 | at alpha= | -20 | deg
Mach: | 0 |  |  | Cl=0 at alpha= | 0.8282 | deg
|  |  |  | @ Cl=0.1, Cd= | 0.026176
|  |  |  | @ Cl=0.4, Cd= | 0.038659
|  |  |  | @ Cl=0.6, Cd= | 0.03796
alpha (deg) | Cl | Cd | Cm | Cl/Cd
-20 | -0.6901 | 0.24403 | 0.0344 | -2.8279
-19.5 | -0.675 | 0.23936 | 0.0296 | -2.82
-19 | -0.6687 | 0.2402 | 0.0234 | -2.7839
-18.5 | -0.6426 | 0.2263 | 0.0216 | -2.8396
-18 | -0.6238 | 0.21913 | 0.0184 | -2.8467
-17.5 | -0.6119 | 0.21504 | 0.0136 | -2.8455
-17 | -0.6149 | 0.21718 | 0.0072 | -2.8313
-16.5 | -0.577 | 0.20006 | 0.0074 | -2.8841
-16 | -0.5751 | 0.19874 | 0.0018 | -2.8937
-15.5 | -0.548 | 0.18705 | 0.0006 | -2.9297
-15 | -0.5442 | 0.18377 | -0.004 | -2.9613
-14.5 | -0.5218 | 0.17402 | -0.0058 | -2.9985
-14 | -0.5213 | 0.17064 | -0.0101 | -3.055
-13.5 | -0.4976 | 0.16078 | -0.0113 | -3.0949
-13 | -0.4928 | 0.15492 | -0.0146 | -3.181
-12.5 | -0.4965 | 0.15112 | -0.0184 | -3.2855
-12 | -0.488 | 0.14427 | -0.0204 | -3.3825
-11.5 | -0.4801 | 0.13752 | -0.0222 | -3.4911
-11 | -0.4552 | 0.12798 | -0.022 | -3.5568
-10.5 | -0.4417 | 0.12111 | -0.0226 | -3.6471
-10 | -0.4536 | 0.1169 | -0.0249 | -3.8802
-9.5 | -0.4376 | 0.10971 | -0.0241 | -3.9887
-9 | -0.4148 | 0.10252 | -0.0219 | -4.046
-8.5 | -0.4055 | 0.09674 | -0.02 | -4.1916
-8 | -0.3913 | 0.09102 | -0.0171 | -4.2991
-7.5 | -0.3886 | 0.08677 | -0.0128 | -4.4785
-7 | -0.3658 | 0.08102 | -0.0083 | -4.5149
-5 | -0.4979 | 0.0445 | -0.0351 | -11.1888
-4.5 | -0.4531 | 0.03787 | -0.0345 | -11.9646
-4 | -0.4075 | 0.03342 | -0.0332 | -12.1933
-3.5 | -0.3578 | 0.02991 | -0.0315 | -11.9626
-3 | -0.3113 | 0.02742 | -0.0293 | -11.353
-2.5 | -0.2681 | 0.02522 | -0.0264 | -10.6305
-2 | -0.1694 | 0.02184 | -0.0225 | -7.7564
-1.5 | -0.175 | 0.0211 | -0.0158 | -8.2938
-1 | -0.1508 | 0.02097 | -0.0138 | -7.1912
-0.5 | -0.1118 | 0.02134 | -0.0138 | -5.239
0 | -0.07 | 0.02197 | -0.0142 | -3.1862
0.5 | -0.0277 | 0.02278 | -0.0145 | -1.216
1 | 0.0145 | 0.02373 | -0.0148 | 0.61104
1.5 | 0.0558 | 0.02482 | -0.015 | 2.2482
2 | 0.0964 | 0.02605 | -0.0152 | 3.7006
2.5 | 0.136 | 0.02743 | -0.0154 | 4.9581
3 | 0.1748 | 0.02897 | -0.0156 | 6.0338
3.5 | 0.2124 | 0.03068 | -0.0159 | 6.9231
4 | 0.284 | 0.03384 | -0.023 | 8.3924
4.5 | 0.3642 | 0.03723 | -0.0313 | 9.7824
5 | 0.4416 | 0.04032 | -0.0382 | 10.9524
5.5 | 0.5289 | 0.04299 | -0.0449 | 12.3029
6 | 0.7463 | 0.02761 | -0.0304 | 27.0301
6.5 | 0.8217 | 0.0321 | -0.031 | 25.5981
7 | 0.9063 | 0.03809 | -0.0332 | 23.7936
7.5 | 0.9566 | 0.04415 | -0.0312 | 21.667
8 | 0.9908 | 0.05155 | -0.0279 | 19.2202
8.5 | 1.0076 | 0.05999 | -0.0237 | 16.7961
9 | 0.9983 | 0.06984 | -0.0196 | 14.2941
9.5 | 0.9641 | 0.08067 | -0.0176 | 11.9512
10 | 0.9025 | 0.09372 | -0.0204 | 9.6297
10.5 | 0.7464 | 0.12633 | -0.0574 | 5.9083
11 | 0.7547 | 0.13507 | -0.0589 | 5.5875
11.5 | 0.7646 | 0.14295 | -0.0593 | 5.3487
12 | 0.7719 | 0.15108 | -0.0607 | 5.1092
12.5 | 0.7902 | 0.1596 | -0.0615 | 4.9511
13 | 0.7936 | 0.16713 | -0.0639 | 4.7484
13.5 | 0.8253 | 0.1774 | -0.0634 | 4.6522

## 3. Re 50k Mach 0.10 (1)
BIGFOIL.COM POLAR EXPORT
NACA65-310 a=0.8
NACA65-310 a=0.8 |  |  |  | Cl Max: | 0.852 | at alpha= | 9 | deg
JavaFoil+Calcfoil stall+Eppler ext transition |  |  |  | L/D Max: | 35.214 | at alpha= | 3.5 | deg
Re: | 50000 |  |  | Cd Min: | 0.01503 | at alpha= | -0.5 | deg
Mach: | 0.1 |  |  | Cl=0 at alpha= | -2.3511 | deg
|  |  |  | @ Cl=0.1, Cd= | 0.01579
|  |  |  | @ Cl=0.4, Cd= | 0.015955
|  |  |  | @ Cl=0.6, Cd= | 0.2601
alpha (deg) | Cl | Cd | Cm | Cl/Cd
-15.5 | -0.351 | 0.35923 | -0.013 | -0.978
-15 | -0.374 | 0.33051 | -0.013 | -1.131
-14.5 | -0.397 | 0.30013 | -0.013 | -1.321
-14 | -0.419 | 0.26785 | -0.013 | -1.565
-13.5 | -0.441 | 0.23899 | -0.013 | -1.845
-13 | -0.462 | 0.21407 | -0.014 | -2.157
-12.5 | -0.477 | 0.19316 | -0.014 | -2.471
-12 | -0.488 | 0.17486 | -0.014 | -2.791
-11.5 | -0.496 | 0.15684 | -0.014 | -3.163
-11 | -0.501 | 0.1401 | -0.014 | -3.575
-10.5 | -0.502 | 0.12549 | -0.015 | -4.001
-10 | -0.499 | 0.11362 | -0.015 | -4.395
-9.5 | -0.492 | 0.10221 | -0.015 | -4.817
-9 | -0.481 | 0.09296 | -0.016 | -5.172
-8.5 | -0.465 | 0.08377 | -0.016 | -5.548
-8 | -0.444 | 0.0775 | -0.017 | -5.732
-7.5 | -0.419 | 0.06899 | -0.017 | -6.078
-7 | -0.39 | 0.06383 | -0.018 | -6.114
-6.5 | -0.358 | 0.05846 | -0.018 | -6.116
-6 | -0.321 | 0.05566 | -0.018 | -5.775
-5.5 | -0.283 | 0.05048 | -0.019 | -5.598
-5 | -0.241 | 0.04745 | -0.02 | -5.085
-4.5 | -0.198 | 0.04447 | -0.02 | -4.455
-4 | -0.153 | 0.04206 | -0.021 | -3.641
-3.5 | -0.107 | 0.03999 | -0.021 | -2.684
-3 | -0.061 | 0.03838 | -0.023 | -1.587
-2.5 | -0.014 | 0.03702 | -0.024 | -0.379
-2 | 0.033 | 0.0357 | -0.026 | 0.933
-1.5 | 0.1 | 0.01579 | -0.055 | 6.351
-1 | 0.159 | 0.01504 | -0.055 | 10.578
-0.5 | 0.218 | 0.01503 | -0.056 | 14.53
0 | 0.272 | 0.01548 | -0.056 | 17.552
0.5 | 0.329 | 0.0156 | -0.057 | 21.095
1 | 0.386 | 0.01582 | -0.057 | 24.42
1.5 | 0.442 | 0.01636 | -0.058 | 27.03
2 | 0.498 | 0.01667 | -0.058 | 29.881
2.5 | 0.553 | 0.01702 | -0.059 | 32.522
3 | 0.608 | 0.01746 | -0.059 | 34.8
3.5 | 0.674 | 0.01913 | -0.061 | 35.214
4 | 0.593 | 0.03813 | -0.028 | 15.543
4.5 | 0.634 | 0.04052 | -0.026 | 15.642
5 | 0.673 | 0.04339 | -0.025 | 15.505
5.5 | 0.709 | 0.04632 | -0.025 | 15.314
6 | 0.743 | 0.05023 | -0.024 | 14.785
6.5 | 0.772 | 0.05471 | -0.024 | 14.118
7 | 0.798 | 0.05968 | -0.023 | 13.372
7.5 | 0.819 | 0.06436 | -0.023 | 12.732
8 | 0.836 | 0.07149 | -0.022 | 11.69
8.5 | 0.847 | 0.07949 | -0.022 | 10.657
9 | 0.852 | 0.08878 | -0.021 | 9.592
9.5 | 0.844 | 0.09714 | -0.021 | 8.685
10 | 0.829 | 0.10911 | -0.021 | 7.6
10.5 | 0.809 | 0.1221 | -0.021 | 6.623
11 | 0.783 | 0.13623 | -0.021 | 5.746
11.5 | 0.753 | 0.15151 | -0.021 | 4.967
12 | 0.719 | 0.16873 | -0.021 | 4.261
12.5 | 0.683 | 0.19849 | -0.021 | 3.441
13 | 0.645 | 0.19695 | -0.021 | 3.277
13.5 | 0.607 | 0.22678 | -0.021 | 2.678
14 | 0.569 | 0.2601 | -0.021 | 2.189

## 4. Re 50k Mach 0.10 (2)
BIGFOIL.COM POLAR EXPORT
NACA65-310 a=0.8
NACA65-310 a=0.8 |  |  |  | Cl Max: | 1.0075 | at alpha= | 8.5 | deg
XFOIL ncrit=9 |  |  |  | L/D Max: | 26.8102 | at alpha= | 6 | deg
Re: | 50000 |  |  | Cd Min: | 0.24477 | at alpha= | -20 | deg
Mach: | 0.1 |  |  | Cl=0 at alpha= | 0.84198 | deg
|  |  |  | @ Cl=0.1, Cd= | 0.02629
|  |  |  | @ Cl=0.4, Cd= | 0.038734
|  |  |  | @ Cl=0.6, Cd= | 0.038107
alpha (deg) | Cl | Cd | Cm | Cl/Cd
-20 | -0.6921 | 0.24477 | 0.0347 | -2.8276
-19.5 | -0.6774 | 0.24054 | 0.0297 | -2.8162
-19 | -0.672 | 0.24202 | 0.0233 | -2.7766
-18.5 | -0.6433 | 0.22655 | 0.0219 | -2.8395
-17.5 | -0.6143 | 0.21627 | 0.0135 | -2.8404
-17 | -0.6009 | 0.20994 | 0.0093 | -2.8622
-16.5 | -0.5779 | 0.20062 | 0.0074 | -2.8806
-16 | -0.5781 | 0.20017 | 0.0015 | -2.888
-15.5 | -0.5482 | 0.18747 | 0.0006 | -2.9242
-15 | -0.5469 | 0.18503 | -0.0043 | -2.9557
-14.5 | -0.5213 | 0.17434 | -0.0057 | -2.9901
-14 | -0.5241 | 0.17184 | -0.0105 | -3.0499
-13.5 | -0.4977 | 0.16129 | -0.0114 | -3.0857
-13 | -0.488 | 0.15462 | -0.0141 | -3.1561
-12.5 | -0.4993 | 0.15218 | -0.0189 | -3.281
-12 | -0.4909 | 0.14529 | -0.0209 | -3.3788
-11.5 | -0.4681 | 0.13584 | -0.0212 | -3.446
-11 | -0.4499 | 0.12794 | -0.0217 | -3.5165
-10.5 | -0.442 | 0.12168 | -0.0228 | -3.6325
-10 | -0.4571 | 0.11781 | -0.0254 | -3.88
-9.5 | -0.441 | 0.11055 | -0.0245 | -3.9891
-9 | -0.4154 | 0.10309 | -0.022 | -4.0295
-8.5 | -0.4012 | 0.09689 | -0.02 | -4.1408
-8 | -0.3885 | 0.09126 | -0.0172 | -4.2571
-7.5 | -0.3914 | 0.08744 | -0.0128 | -4.4762
-7 | -0.3666 | 0.08147 | -0.0084 | -4.4998
-5 | -0.501 | 0.04508 | -0.0351 | -11.1136
-4.5 | -0.4571 | 0.03832 | -0.0346 | -11.9285
-4 | -0.4113 | 0.03377 | -0.0333 | -12.1794
-3.5 | -0.3613 | 0.0302 | -0.0317 | -11.9636
-3 | -0.3145 | 0.0276 | -0.0295 | -11.3949
-2.5 | -0.2707 | 0.02542 | -0.0266 | -10.6491
-2 | -0.1695 | 0.02197 | -0.0228 | -7.7151
-1.5 | -0.1755 | 0.02121 | -0.016 | -8.2744
-1 | -0.1525 | 0.02105 | -0.0137 | -7.2447
-0.5 | -0.1136 | 0.02141 | -0.0137 | -5.3059
0 | -0.0715 | 0.02204 | -0.0141 | -3.2441
0.5 | -0.029 | 0.02285 | -0.0144 | -1.2691
1 | 0.0134 | 0.0238 | -0.0147 | 0.56303
1.5 | 0.0549 | 0.0249 | -0.0149 | 2.2048
2 | 0.0957 | 0.02614 | -0.0152 | 3.6611
2.5 | 0.1356 | 0.02753 | -0.0154 | 4.9255
3 | 0.1746 | 0.02907 | -0.0156 | 6.0062
3.5 | 0.2123 | 0.0308 | -0.0159 | 6.8929
4 | 0.2868 | 0.03403 | -0.0235 | 8.4279
4.5 | 0.3732 | 0.03769 | -0.0328 | 9.9018
5 | 0.4492 | 0.04065 | -0.0392 | 11.0504
5.5 | 0.5282 | 0.0431 | -0.0446 | 12.2552
6 | 0.7472 | 0.02787 | -0.0299 | 26.8102
6.5 | 0.8306 | 0.03268 | -0.0314 | 25.4162
7 | 0.9107 | 0.03857 | -0.0329 | 23.6116
7.5 | 0.9595 | 0.04472 | -0.0307 | 21.4557
8 | 0.9917 | 0.05217 | -0.0273 | 19.009
8.5 | 1.0075 | 0.06059 | -0.0232 | 16.6282
9 | 0.9954 | 0.0702 | -0.019 | 14.1795
9.5 | 0.9546 | 0.08027 | -0.0164 | 11.8924
10 | 0.9012 | 0.09261 | -0.019 | 9.7311
10.5 | 0.7475 | 0.12682 | -0.0575 | 5.8942
11 | 0.7541 | 0.13556 | -0.0591 | 5.5629
11.5 | 0.7627 | 0.1434 | -0.0598 | 5.3187
12 | 0.7735 | 0.1518 | -0.061 | 5.0955
12.5 | 0.7868 | 0.15983 | -0.0622 | 4.9227
13 | 0.7973 | 0.16815 | -0.0641 | 4.7416
13.5 | 0.8053 | 0.17503 | -0.0661 | 4.6009

## 5. Re 50k Mach 0.25 (1)
BIGFOIL.COM POLAR EXPORT
NACA65-310 a=0.8
NACA65-310 a=0.8 |  |  |  | Cl Max: | 0.82 | at alpha= | 8 | deg
JavaFoil+Calcfoil stall+Eppler ext transition |  |  |  | L/D Max: | 35.877 | at alpha= | 3.5 | deg
Re: | 50000 |  |  | Cd Min: | 0.01515 | at alpha= | -1 | deg
Mach: | 0.25 |  |  | Cl=0 at alpha= | -2.3542 | deg
|  |  |  | @ Cl=0.1, Cd= | 0.016812
|  |  |  | @ Cl=0.4, Cd= | 0.39964
|  |  |  | @ Cl=0.6, Cd= | 0.39964
alpha (deg) | Cl | Cd | Cm | Cl/Cd
-14 | -0.066 | 0.31738 | -0.015 | -0.208
-13.5 | -0.12 | 0.85046 | -0.014 | -0.141
-13 | -0.204 | 0.51074 | -0.015 | -0.399
-12.5 | -0.259 | 0.39286 | -0.015 | -0.659
-12 | -0.303 | 0.28861 | -0.015 | -1.051
-11.5 | -0.342 | 0.2377 | -0.015 | -1.439
-11 | -0.375 | 0.19698 | -0.015 | -1.904
-10.5 | -0.402 | 0.16836 | -0.015 | -2.387
-10 | -0.422 | 0.14357 | -0.015 | -2.939
-9.5 | -0.435 | 0.12272 | -0.015 | -3.543
-9 | -0.44 | 0.10694 | -0.016 | -4.115
-8.5 | -0.438 | 0.09425 | -0.016 | -4.644
-8 | -0.428 | 0.08594 | -0.016 | -4.978
-7.5 | -0.411 | 0.07466 | -0.017 | -5.506
-7 | -0.388 | 0.06786 | -0.018 | -5.716
-6.5 | -0.359 | 0.06123 | -0.018 | -5.862
-6 | -0.325 | 0.05687 | -0.019 | -5.717
-5.5 | -0.287 | 0.05223 | -0.019 | -5.501
-5 | -0.246 | 0.04806 | -0.02 | -5.124
-4.5 | -0.203 | 0.04502 | -0.02 | -4.503
-4 | -0.157 | 0.04267 | -0.021 | -3.678
-3.5 | -0.11 | 0.04032 | -0.022 | -2.73
-3 | -0.063 | 0.03867 | -0.023 | -1.617
-2.5 | -0.014 | 0.03722 | -0.024 | -0.387
-2 | 0.034 | 0.03599 | -0.026 | 0.95
-1.5 | 0.103 | 0.01594 | -0.056 | 6.461
-1 | 0.164 | 0.01515 | -0.057 | 10.792
-0.5 | 0.224 | 0.01522 | -0.057 | 14.747
0 | 0.279 | 0.01564 | -0.058 | 17.838
0.5 | 0.338 | 0.01578 | -0.058 | 21.413
1 | 0.396 | 0.01602 | -0.059 | 24.753
1.5 | 0.454 | 0.01631 | -0.059 | 27.829
2 | 0.511 | 0.01666 | -0.06 | 30.692
2.5 | 0.568 | 0.0173 | -0.06 | 32.816
3 | 0.623 | 0.01778 | -0.061 | 35.047
3.5 | 0.691 | 0.01925 | -0.063 | 35.877
4 | 0.608 | 0.03837 | -0.028 | 15.844
4.5 | 0.649 | 0.04095 | -0.026 | 15.854
5 | 0.688 | 0.04367 | -0.026 | 15.755
5.5 | 0.723 | 0.04733 | -0.025 | 15.285
6 | 0.754 | 0.05105 | -0.025 | 14.778
6.5 | 0.78 | 0.05542 | -0.024 | 14.084
7 | 0.801 | 0.06142 | -0.023 | 13.034
7.5 | 0.814 | 0.06855 | -0.023 | 11.873
8 | 0.82 | 0.07808 | -0.022 | 10.497
8.5 | 0.817 | 0.08645 | -0.022 | 9.455
9 | 0.804 | 0.09876 | -0.022 | 8.139
9.5 | 0.77 | 0.11416 | -0.021 | 6.749
10 | 0.725 | 0.13263 | -0.021 | 5.469
10.5 | 0.67 | 0.15583 | -0.021 | 4.298
11 | 0.605 | 0.18609 | -0.021 | 3.249
11.5 | 0.532 | 0.21322 | -0.021 | 2.494
12 | 0.453 | 0.25171 | -0.02 | 1.798
12.5 | 0.368 | 0.2982 | -0.021 | 1.233
13 | 0.274 | 0.39964 | -0.022 | 0.686

## 6. Re 50k Mach 0.25 (2)
BIGFOIL.COM POLAR EXPORT
NACA65-310 a=0.8
NACA65-310 a=0.8 |  |  |  | Cl Max: | 1.014 | at alpha= | 8.5 | deg
XFOIL ncrit=9 |  |  |  | L/D Max: | 25.6519 | at alpha= | 6 | deg
Re: | 50000 |  |  | Cd Min: | 0.24955 | at alpha= | -20 | deg
Mach: | 0.25 |  |  | Cl=0 at alpha= | 0.91648 | deg
|  |  |  | @ Cl=0.1, Cd= | 0.026881
|  |  |  | @ Cl=0.4, Cd= | 0.039182
|  |  |  | @ Cl=0.6, Cd= | 0.041081
alpha (deg) | Cl | Cd | Cm | Cl/Cd
-20 | -0.7043 | 0.24955 | 0.0359 | -2.8223
-19.5 | -0.6935 | 0.249 | 0.0296 | -2.7851
-19 | -0.6721 | 0.23825 | 0.0263 | -2.821
-18.5 | -0.6502 | 0.22927 | 0.0234 | -2.836
-18 | -0.634 | 0.22376 | 0.019 | -2.8334
-17.5 | -0.6301 | 0.2245 | 0.0126 | -2.8067
-17 | -0.599 | 0.20969 | 0.0114 | -2.8566
-16.5 | -0.5866 | 0.20523 | 0.0069 | -2.8583
-16 | -0.5686 | 0.19707 | 0.0037 | -2.8853
-15.5 | -0.553 | 0.1908 | 0.0003 | -2.8983
-15 | -0.5424 | 0.18486 | -0.0037 | -2.9341
-14.5 | -0.5236 | 0.17723 | -0.0062 | -2.9544
-14 | -0.5103 | 0.17014 | -0.0093 | -2.9993
-13.5 | -0.5077 | 0.16622 | -0.0131 | -3.0544
-13 | -0.486 | 0.1571 | -0.0146 | -3.0936
-12.5 | -0.4731 | 0.15002 | -0.0167 | -3.1536
-12 | -0.4629 | 0.14335 | -0.0188 | -3.2292
-11.5 | -0.4527 | 0.13665 | -0.0206 | -3.3128
-11 | -0.45 | 0.13093 | -0.0227 | -3.437
-10.5 | -0.4429 | 0.12419 | -0.0241 | -3.5663
-10 | -0.4278 | 0.11724 | -0.0241 | -3.6489
-9.5 | -0.4215 | 0.11132 | -0.024 | -3.7864
-9 | -0.4024 | 0.10426 | -0.0224 | -3.8596
-8.5 | -0.4103 | 0.10033 | -0.0208 | -4.0895
-8 | -0.398 | 0.09454 | -0.0177 | -4.2099
-7.5 | -0.3709 | 0.08753 | -0.0145 | -4.2374
-7 | -0.3692 | 0.08366 | -0.0088 | -4.4131
-5 | -0.5166 | 0.04825 | -0.0349 | -10.7067
-4.5 | -0.4774 | 0.04104 | -0.0346 | -11.6326
-4 | -0.4322 | 0.0358 | -0.0338 | -12.0726
-3.5 | -0.3808 | 0.03183 | -0.0324 | -11.9636
-3 | -0.3319 | 0.02869 | -0.0304 | -11.5685
-2.5 | -0.2852 | 0.02651 | -0.0275 | -10.7582
-1.5 | -0.1775 | 0.02187 | -0.017 | -8.1161
-1 | -0.1612 | 0.02152 | -0.0135 | -7.4907
-0.5 | -0.1232 | 0.0218 | -0.0133 | -5.6514
0 | -0.0803 | 0.02241 | -0.0136 | -3.5832
0.5 | -0.0364 | 0.02322 | -0.014 | -1.5676
1 | 0.0073 | 0.0242 | -0.0144 | 0.30165
1.5 | 0.0502 | 0.02533 | -0.0147 | 1.9818
2 | 0.0922 | 0.02661 | -0.015 | 3.4649
2.5 | 0.1333 | 0.02804 | -0.0153 | 4.7539
3 | 0.1733 | 0.02964 | -0.0156 | 5.8468
3.5 | 0.2257 | 0.03195 | -0.0186 | 7.0642
4 | 0.308 | 0.03538 | -0.0273 | 8.7055
4.5 | 0.3915 | 0.03886 | -0.0354 | 10.0746
5 | 0.4697 | 0.04182 | -0.0416 | 11.2315
5.5 | 0.5618 | 0.04405 | -0.0476 | 12.7537
6 | 0.7516 | 0.0293 | -0.0272 | 25.6519
6.5 | 0.8571 | 0.03451 | -0.0304 | 24.8363
7 | 0.9318 | 0.04113 | -0.0311 | 22.655
7.5 | 0.9715 | 0.04775 | -0.0279 | 20.3455
8 | 0.9917 | 0.05525 | -0.0238 | 17.9493
8.5 | 1.014 | 0.06505 | -0.0214 | 15.588
9 | 0.9738 | 0.07242 | -0.0158 | 13.4466
9.5 | 0.934 | 0.08115 | -0.0134 | 11.5096
10 | 0.8931 | 0.09288 | -0.0164 | 9.6156
10.5 | 0.8444 | 0.11298 | -0.0307 | 7.4739
11.5 | 0.7593 | 0.14616 | -0.0618 | 5.195
12 | 0.7929 | 0.15679 | -0.0619 | 5.0571
12.5 | 0.7809 | 0.1621 | -0.0649 | 4.8174
13 | 0.8065 | 0.17181 | -0.0659 | 4.6941
13.5 | 0.8087 | 0.17851 | -0.069 | 4.5303

## 7. Re 50k Mach 0.50 (1)
BIGFOIL.COM POLAR EXPORT
NACA65-310 a=0.8
NACA65-310 a=0.8 |  |  |  | Cl Max: | 1.163 | at alpha= | 20 | deg
JavaFoil+Calcfoil stall+Eppler ext transition |  |  |  | L/D Max: | 34.969 | at alpha= | 3 | deg
Re: | 50000 |  |  | Cd Min: | 0.01681 | at alpha= | -1 | deg
Mach: | 0.5 |  |  | Cl=0 at alpha= | -2.3519 | deg
|  |  |  | @ Cl=0.1, Cd= | 0.034207
|  |  |  | @ Cl=0.4, Cd= | 0.017387
|  |  |  | @ Cl=0.6, Cd= | 0.018119
alpha (deg) | Cl | Cd | Cm | Cl/Cd
-20 | -0.943 | 0.41294 | -0.021 | -2.282
-19.5 | -0.917 | 0.39907 | -0.022 | -2.297
-19 | -0.891 | 0.38127 | -0.022 | -2.336
-18.5 | -0.865 | 0.37781 | -0.022 | -2.288
-18 | -0.838 | 0.37266 | -0.023 | -2.25
-17.5 | -0.81 | 0.37479 | -0.022 | -2.162
-17 | -0.784 | 0.36299 | -0.022 | -2.159
-16.5 | -0.757 | 0.36331 | -0.022 | -2.085
-16 | -0.731 | 0.34556 | -0.023 | -2.117
-15.5 | -0.705 | 0.32355 | -0.023 | -2.179
-15 | -0.679 | 0.33081 | -0.023 | -2.051
-14.5 | -0.651 | 0.29825 | -0.022 | -2.181
-14 | -0.624 | 0.29364 | -0.022 | -2.125
-13.5 | -0.598 | 0.2899 | -0.022 | -2.061
-13 | -0.571 | 0.28902 | -0.022 | -1.976
-12.5 | -0.544 | 0.2826 | -0.023 | -1.927
-12 | -0.518 | 0.28214 | -0.023 | -1.836
-11.5 | -0.49 | 0.25292 | -0.021 | -1.938
-11 | -0.464 | 0.23203 | -0.022 | -1.998
-10.5 | -0.437 | 0.25068 | -0.022 | -1.743
-10 | -0.41 | 0.2251 | -0.022 | -1.823
-9.5 | -0.384 | 0.23083 | -0.022 | -1.661
-9 | -0.357 | 0.22469 | -0.022 | -1.588
-8.5 | -0.329 | 0.2091 | -0.02 | -1.576
-8 | -0.303 | 0.20222 | -0.02 | -1.497
-7.5 | -0.276 | 0.18306 | -0.021 | -1.508
-7 | -0.249 | 0.1794 | -0.021 | -1.389
-6.5 | -0.222 | 0.1768 | -0.021 | -1.258
-6 | -0.195 | 0.13678 | -0.019 | -1.429
-5.5 | -0.278 | 0.06864 | -0.02 | -4.052
-5 | -0.258 | 0.0573 | -0.021 | -4.504
-4.5 | -0.219 | 0.05039 | -0.022 | -4.355
-4 | -0.172 | 0.04575 | -0.023 | -3.763
-3.5 | -0.122 | 0.04244 | -0.024 | -2.867
-3 | -0.069 | 0.04008 | -0.025 | -1.732
-2.5 | -0.016 | 0.03828 | -0.026 | -0.419
-2 | 0.038 | 0.037 | -0.028 | 1.03
-1.5 | 0.093 | 0.03571 | -0.031 | 2.602
-1 | 0.181 | 0.01681 | -0.062 | 10.776
-0.5 | 0.25 | 0.01683 | -0.063 | 14.863
0 | 0.31 | 0.01738 | -0.064 | 17.867
0.5 | 0.376 | 0.01762 | -0.065 | 21.332
1 | 0.441 | 0.01699 | -0.065 | 25.97
1.5 | 0.505 | 0.01739 | -0.066 | 29.022
2 | 0.568 | 0.01784 | -0.066 | 31.827
2.5 | 0.63 | 0.01838 | -0.067 | 34.251
3 | 0.704 | 0.02012 | -0.069 | 34.969
3.5 | 0.625 | 0.03713 | -0.031 | 16.847
4 | 0.671 | 0.03999 | -0.029 | 16.791
4.5 | 0.711 | 0.04358 | -0.028 | 16.302
5 | 0.739 | 0.04893 | -0.027 | 15.105
5.5 | 0.748 | 0.05604 | -0.025 | 13.349
6 | 0.71 | 0.0684 | -0.024 | 10.387
6.5 | 0.469 | 0.13013 | -0.024 | 3.606
7 | 0.495 | 0.16699 | -0.023 | 2.966
7.5 | 0.522 | 0.1925 | -0.028 | 2.711
8 | 0.548 | 0.18103 | -0.029 | 3.027
8.5 | 0.574 | 0.20286 | -0.028 | 2.828
9 | 0.6 | 0.20289 | -0.032 | 2.959
9.5 | 0.626 | 0.22758 | -0.033 | 2.752
10 | 0.652 | 0.22889 | -0.034 | 2.85
10.5 | 0.678 | 0.23342 | -0.034 | 2.904
11 | 0.703 | 0.25551 | -0.034 | 2.753
11.5 | 0.731 | 0.29303 | -0.038 | 2.493
12 | 0.756 | 0.26442 | -0.038 | 2.86
12.5 | 0.782 | 0.26932 | -0.038 | 2.902
13 | 0.807 | 0.27334 | -0.039 | 2.952
13.5 | 0.833 | 0.29731 | -0.04 | 2.801
14 | 0.859 | 0.32657 | -0.042 | 2.632
14.5 | 0.885 | 0.32385 | -0.043 | 2.732
15 | 0.91 | 0.32315 | -0.043 | 2.815
15.5 | 0.935 | 0.35144 | -0.043 | 2.66
16 | 0.962 | 0.37171 | -0.046 | 2.588
16.5 | 0.987 | 0.3955 | -0.046 | 2.496
17 | 1.012 | 0.38621 | -0.047 | 2.62
17.5 | 1.037 | 0.37809 | -0.047 | 2.743
18 | 1.064 | 0.41825 | -0.05 | 2.545
18.5 | 1.089 | 0.43107 | -0.05 | 2.526
19 | 1.113 | 0.42871 | -0.051 | 2.597
19.5 | 1.138 | 0.43491 | -0.051 | 2.616
20 | 1.163 | 0.45547 | -0.051 | 2.552

## 8. Re 50k Mach 0.50 (2)
BIGFOIL.COM POLAR EXPORT
NACA65-310 a=0.8
NACA65-310 a=0.8 |  |  |  | Cl Max: | 1.1047 | at alpha= | 20 | deg
XFOIL ncrit=9 |  |  |  | L/D Max: | 25.1353 | at alpha= | 5.5 | deg
Re: | 50000 |  |  | Cd Min: | 0.30345 | at alpha= | 20 | deg
Mach: | 0.5 |  |  | Cl=0 at alpha= | 1.2125 | deg
|  |  |  | @ Cl=0.1, Cd= | 0.029441
|  |  |  | @ Cl=0.4, Cd= | 0.041304
|  |  |  | @ Cl=0.6, Cd= | 0.040765
alpha (deg) | Cl | Cd | Cm | Cl/Cd
-20 | -0.7614 | 0.27029 | 0.0432 | -2.817
-19.5 | -0.7388 | 0.26246 | 0.0381 | -2.8149
-19 | -0.7213 | 0.25883 | 0.0317 | -2.7868
-18.5 | -0.6993 | 0.24988 | 0.0268 | -2.7985
-18 | -0.673 | 0.23902 | 0.0232 | -2.8157
-17.5 | -0.6565 | 0.23487 | 0.0173 | -2.7952
-17 | -0.6314 | 0.22419 | 0.0136 | -2.8164
-16.5 | -0.6123 | 0.21785 | 0.0089 | -2.8106
-16 | -0.5921 | 0.20984 | 0.0045 | -2.8217
-15.5 | -0.5706 | 0.20204 | 0.0007 | -2.8242
-15 | -0.5525 | 0.19463 | -0.0034 | -2.8387
-14.5 | -0.5363 | 0.18857 | -0.0075 | -2.844
-14 | -0.5121 | 0.17897 | -0.0102 | -2.8614
-13.5 | -0.4959 | 0.1719 | -0.0136 | -2.8848
-13 | -0.4811 | 0.1651 | -0.0168 | -2.914
-12.5 | -0.4675 | 0.15839 | -0.0197 | -2.9516
-12 | -0.4522 | 0.1511 | -0.022 | -2.9927
-11.5 | -0.4349 | 0.14353 | -0.0238 | -3.03
-11 | -0.4211 | 0.13663 | -0.0253 | -3.082
-10.5 | -0.4173 | 0.13107 | -0.0269 | -3.1838
-10 | -0.4131 | 0.12581 | -0.0274 | -3.2835
-9.5 | -0.3893 | 0.1173 | -0.0269 | -3.3188
-9 | -0.373 | 0.11036 | -0.0261 | -3.3798
-8.5 | -0.36 | 0.10413 | -0.0247 | -3.4572
-8 | -0.3586 | 0.09917 | -0.0221 | -3.616
-7.5 | -0.355 | 0.09442 | -0.0181 | -3.7598
-7 | -0.3346 | 0.08763 | -0.015 | -3.8183
-6 | -0.5146 | 0.07637 | -0.0282 | -6.7382
-5.5 | -0.5388 | 0.06793 | -0.0316 | -7.9317
-5 | -0.5414 | 0.06032 | -0.0316 | -8.9755
-4.5 | -0.5348 | 0.05277 | -0.0328 | -10.1345
-4 | -0.509 | 0.04583 | -0.033 | -11.1063
-3.5 | -0.4658 | 0.03957 | -0.0336 | -11.7715
-3 | -0.4112 | 0.03462 | -0.0331 | -11.8775
-2.5 | -0.3547 | 0.03126 | -0.0314 | -11.3468
-1.5 | -0.2491 | 0.02652 | -0.0257 | -9.3929
-1 | -0.1827 | 0.02405 | -0.0155 | -7.5967
-0.5 | -0.1612 | 0.02371 | -0.0118 | -6.7988
0 | -0.1187 | 0.02408 | -0.0115 | -4.9294
0.5 | -0.0702 | 0.02485 | -0.012 | -2.8249
1 | -0.0207 | 0.02589 | -0.0128 | -0.79954
1.5 | 0.028 | 0.02714 | -0.0135 | 1.0317
2 | 0.0756 | 0.02858 | -0.0141 | 2.6452
2.5 | 0.1263 | 0.03037 | -0.0156 | 4.1587
3 | 0.2127 | 0.03371 | -0.024 | 6.3097
3.5 | 0.2933 | 0.03695 | -0.031 | 7.9378
4 | 0.3681 | 0.04003 | -0.0365 | 9.1956
4.5 | 0.4467 | 0.04317 | -0.0417 | 10.3475
5 | 0.5337 | 0.04596 | -0.0464 | 11.6123
5.5 | 0.743 | 0.02956 | -0.023 | 25.1353
6 | 0.801 | 0.03448 | -0.0191 | 23.2309
6.5 | 0.9269 | 0.04236 | -0.0227 | 21.8815
7 | 0.9493 | 0.04915 | -0.0183 | 19.3143
7.5 | 0.9479 | 0.0566 | -0.0138 | 16.7473
8 | 0.9191 | 0.06416 | -0.0098 | 14.3251
8.5 | 0.8813 | 0.07343 | -0.0102 | 12.0019
9 | 0.8467 | 0.08486 | -0.015 | 9.9776
9.5 | 0.8333 | 0.09693 | -0.0204 | 8.5969
10 | 0.8011 | 0.11292 | -0.0335 | 7.0944
10.5 | 0.795 | 0.12618 | -0.0417 | 6.3005
11 | 0.7746 | 0.14887 | -0.0645 | 5.2032
11.5 | 0.7843 | 0.15847 | -0.0685 | 4.9492
12 | 0.7967 | 0.16719 | -0.0713 | 4.7652
12.5 | 0.8045 | 0.1741 | -0.0743 | 4.6209
13 | 0.8262 | 0.18351 | -0.0771 | 4.5022
13.5 | 0.8526 | 0.19438 | -0.0797 | 4.3863
14 | 0.8672 | 0.20249 | -0.0836 | 4.2827
14.5 | 0.8773 | 0.20862 | -0.0881 | 4.2053
15 | 0.8966 | 0.21691 | -0.092 | 4.1335
15.5 | 0.9161 | 0.22546 | -0.0963 | 4.0632
16 | 0.937 | 0.23444 | -0.1006 | 3.9968
16.5 | 0.9634 | 0.24577 | -0.104 | 3.9199
17 | 0.9906 | 0.2577 | -0.1075 | 3.844
17.5 | 0.9994 | 0.26024 | -0.1147 | 3.8403
18 | 1.0195 | 0.26867 | -0.12 | 3.7946
18.5 | 1.0529 | 0.28555 | -0.122 | 3.6873
19 | 1.0615 | 0.2857 | -0.1306 | 3.7154
19.5 | 1.0933 | 0.30273 | -0.1328 | 3.6115
20 | 1.1047 | 0.30345 | -0.1414 | 3.6405

## 9. Re 100k Mach 0.00 (1)
BIGFOIL.COM POLAR EXPORT
NACA65-310 a=0.8
NACA65-310 a=0.8 |  |  |  | Cl Max: | 0.857 | at alpha= | 9 | deg
JavaFoil+Calcfoil stall+Eppler ext transition |  |  |  | L/D Max: | 48.311 | at alpha= | 3 | deg
Re: | 100000 |  |  | Cd Min: | 0.01136 | at alpha= | -1 | deg
Mach: | 0 |  |  | Cl=0 at alpha= | -2.3727 | deg
|  |  |  | @ Cl=0.1, Cd= | 0.0127
|  |  |  | @ Cl=0.4, Cd= | 0.011797
|  |  |  | @ Cl=0.6, Cd= | 0.012616
alpha (deg) | Cl | Cd | Cm | Cl/Cd
-16 | -0.373 | 0.28484 | -0.013 | -1.31
-15.5 | -0.393 | 0.26197 | -0.013 | -1.5
-15 | -0.413 | 0.23954 | -0.013 | -1.724
-14.5 | -0.433 | 0.21999 | -0.013 | -1.968
-14 | -0.452 | 0.19995 | -0.013 | -2.263
-13.5 | -0.471 | 0.1826 | -0.013 | -2.58
-13 | -0.488 | 0.16991 | -0.014 | -2.875
-12.5 | -0.501 | 0.15162 | -0.014 | -3.302
-12 | -0.508 | 0.14438 | -0.014 | -3.52
-11.5 | -0.513 | 0.12263 | -0.014 | -4.184
-11 | -0.515 | 0.11172 | -0.015 | -4.61
-10.5 | -0.513 | 0.10395 | -0.015 | -4.939
-10 | -0.508 | 0.09481 | -0.015 | -5.36
-9.5 | -0.499 | 0.08712 | -0.016 | -5.726
-9 | -0.485 | 0.07934 | -0.016 | -6.119
-8.5 | -0.468 | 0.0721 | -0.016 | -6.487
-8 | -0.446 | 0.06585 | -0.017 | -6.772
-7.5 | -0.42 | 0.06201 | -0.017 | -6.772
-7 | -0.39 | 0.05628 | -0.018 | -6.934
-6.5 | -0.357 | 0.05217 | -0.018 | -6.843
-6 | -0.321 | 0.04909 | -0.019 | -6.532
-5.5 | -0.282 | 0.04549 | -0.019 | -6.19
-5 | -0.24 | 0.04287 | -0.02 | -5.606
-4.5 | -0.197 | 0.04045 | -0.02 | -4.877
-4 | -0.152 | 0.03847 | -0.021 | -3.963
-3.5 | -0.107 | 0.03672 | -0.022 | -2.911
-3 | -0.061 | 0.03523 | -0.023 | -1.722
-2.5 | -0.014 | 0.03396 | -0.025 | -0.411
-2 | 0.041 | 0.01278 | -0.054 | 3.218
-1.5 | 0.1 | 0.0127 | -0.055 | 7.857
-1 | 0.159 | 0.01136 | -0.056 | 13.96
-0.5 | 0.218 | 0.01139 | -0.056 | 19.102
0 | 0.274 | 0.01151 | -0.057 | 23.776
0.5 | 0.331 | 0.01165 | -0.057 | 28.459
1 | 0.389 | 0.01176 | -0.058 | 33.086
1.5 | 0.446 | 0.01195 | -0.058 | 37.294
2 | 0.502 | 0.01213 | -0.059 | 41.397
2.5 | 0.558 | 0.01241 | -0.059 | 44.962
3 | 0.613 | 0.01268 | -0.06 | 48.311
3.5 | 0.673 | 0.01611 | -0.061 | 41.734
4 | 0.726 | 0.01661 | -0.061 | 43.68
4.5 | 0.631 | 0.03755 | -0.027 | 16.815
5 | 0.67 | 0.04001 | -0.026 | 16.747
5.5 | 0.707 | 0.04247 | -0.025 | 16.639
6 | 0.74 | 0.04567 | -0.025 | 16.21
6.5 | 0.771 | 0.04952 | -0.024 | 15.565
7 | 0.797 | 0.05298 | -0.023 | 15.045
7.5 | 0.819 | 0.05761 | -0.023 | 14.224
8 | 0.837 | 0.06311 | -0.022 | 13.264
8.5 | 0.85 | 0.06789 | -0.022 | 12.524
9 | 0.857 | 0.07528 | -0.022 | 11.382
9.5 | 0.852 | 0.0814 | -0.021 | 10.468
10 | 0.841 | 0.0906 | -0.021 | 9.283
10.5 | 0.824 | 0.09977 | -0.021 | 8.263
11 | 0.803 | 0.10998 | -0.021 | 7.301
11.5 | 0.777 | 0.11934 | -0.021 | 6.512
12 | 0.748 | 0.1306 | -0.021 | 5.728
12.5 | 0.717 | 0.15365 | -0.021 | 4.664
13 | 0.684 | 0.15825 | -0.021 | 4.32
13.5 | 0.65 | 0.17129 | -0.021 | 3.793
14 | 0.615 | 0.18924 | -0.022 | 3.252

## 10. Re 100k Mach 0.00 (2)
BIGFOIL.COM POLAR EXPORT
NACA65-310 a=0.8
NACA65-310 a=0.8 |  |  |  | Cl Max: | 0.9988 | at alpha= | 8 | deg
XFOIL ncrit=9 |  |  |  | L/D Max: | 45.7869 | at alpha= | 5 | deg
Re: | 100000 |  |  | Cd Min: | 0.24288 | at alpha= | -20 | deg
Mach: | 0 |  |  | Cl=0 at alpha= | -1.1064 | deg
|  |  |  | @ Cl=0.1, Cd= | 0.019942
|  |  |  | @ Cl=0.4, Cd= | 0.02398
|  |  |  | @ Cl=0.6, Cd= | 0.024595
alpha (deg) | Cl | Cd | Cm | Cl/Cd
-20 | -0.6896 | 0.24288 | 0.0358 | -2.8393
-19.5 | -0.6762 | 0.24001 | 0.0299 | -2.8174
-19 | -0.668 | 0.23886 | 0.0239 | -2.7966
-18.5 | -0.6609 | 0.23688 | 0.0184 | -2.79
-18 | -0.6237 | 0.21663 | 0.0191 | -2.8791
-17.5 | -0.6059 | 0.20982 | 0.0159 | -2.8877
-17 | -0.5897 | 0.20342 | 0.012 | -2.8989
-16.5 | -0.5771 | 0.19831 | 0.007 | -2.9101
-16 | -0.5753 | 0.19657 | 0.0007 | -2.9267
-15.5 | -0.5717 | 0.19268 | -0.0052 | -2.9671
-15 | -0.5319 | 0.17609 | -0.0029 | -3.0206
-14.5 | -0.5169 | 0.16923 | -0.006 | -3.0544
-14 | -0.5065 | 0.16289 | -0.01 | -3.1095
-13.5 | -0.5126 | 0.15952 | -0.0171 | -3.2134
-13 | -0.4859 | 0.14826 | -0.0166 | -3.2774
-12.5 | -0.4732 | 0.14135 | -0.0191 | -3.3477
-12 | -0.4803 | 0.13628 | -0.026 | -3.5244
-11.5 | -0.4697 | 0.12719 | -0.0283 | -3.6929
-11 | -0.4499 | 0.11975 | -0.0282 | -3.757
-10.5 | -0.4631 | 0.11388 | -0.0361 | -4.0666
-10 | -0.4431 | 0.1052 | -0.0348 | -4.212
-9.5 | -0.4459 | 0.09857 | -0.0391 | -4.5237
-9 | -0.4447 | 0.09104 | -0.041 | -4.8847
-8.5 | -0.4635 | 0.08486 | -0.0447 | -5.4619
-8 | -0.5114 | 0.07983 | -0.0443 | -6.4061
-7.5 | -0.5184 | 0.07464 | -0.0385 | -6.9453
-7 | -0.5661 | 0.0701 | -0.0382 | -8.0756
-6 | -0.563 | 0.05801 | -0.0314 | -9.7052
-5.5 | -0.5545 | 0.05273 | -0.029 | -10.5158
-5 | -0.54 | 0.04806 | -0.026 | -11.236
-4.5 | -0.465 | 0.03591 | -0.0313 | -12.949
-4 | -0.4126 | 0.02957 | -0.0306 | -13.9533
-3.5 | -0.3378 | 0.02542 | -0.0334 | -13.2887
-3 | -0.2654 | 0.02331 | -0.0368 | -11.3857
-2.5 | -0.201 | 0.02144 | -0.0389 | -9.375
-2 | -0.1396 | 0.01946 | -0.0412 | -7.1737
-1.5 | -0.1305 | 0.01843 | -0.0273 | -7.0808
-1 | 0.0353 | 0.0196 | -0.0459 | 1.801
-0.5 | 0.0697 | 0.01969 | -0.0456 | 3.5399
0 | 0.1082 | 0.02001 | -0.0455 | 5.4073
0.5 | 0.162 | 0.02064 | -0.0476 | 7.8488
1 | 0.2195 | 0.02142 | -0.0498 | 10.2474
1.5 | 0.2785 | 0.02227 | -0.0521 | 12.5056
2 | 0.3395 | 0.02315 | -0.0545 | 14.6652
2.5 | 0.4007 | 0.02399 | -0.0566 | 16.7028
3 | 0.4529 | 0.02484 | -0.0571 | 18.2327
3.5 | 0.5089 | 0.02559 | -0.0579 | 19.8867
4 | 0.5812 | 0.02576 | -0.0605 | 22.5621
4.5 | 0.7327 | 0.01637 | -0.061 | 44.7587
5 | 0.7477 | 0.01633 | -0.048 | 45.7869
5.5 | 0.757 | 0.02082 | -0.0411 | 36.3593
6 | 0.7934 | 0.02359 | -0.038 | 33.6329
6.5 | 0.8515 | 0.02734 | -0.0377 | 31.1448
7 | 0.914 | 0.03242 | -0.0382 | 28.1925
7.5 | 0.9629 | 0.03875 | -0.0366 | 24.849
8 | 0.9988 | 0.04547 | -0.0317 | 21.9661
10 | 0.8588 | 0.09542 | -0.027 | 9.0002
10.5 | 0.9063 | 0.10136 | -0.0207 | 8.9414
11 | 0.8224 | 0.11741 | -0.0372 | 7.0045
11.5 | 0.8142 | 0.12761 | -0.0415 | 6.3804
12 | 0.8156 | 0.1372 | -0.0446 | 5.9446
12.5 | 0.8283 | 0.14594 | -0.0455 | 5.6756
13 | 0.851 | 0.15453 | -0.0444 | 5.507

## 11. Re 100k Mach 0.10 (1)
BIGFOIL.COM POLAR EXPORT
NACA65-310 a=0.8
NACA65-310 a=0.8 |  |  |  | Cl Max: | 0.852 | at alpha= | 9 | deg
JavaFoil+Calcfoil stall+Eppler ext transition |  |  |  | L/D Max: | 48.417 | at alpha= | 3 | deg
Re: | 100000 |  |  | Cd Min: | 0.01136 | at alpha= | -1 | deg
Mach: | 0.1 |  |  | Cl=0 at alpha= | -2.3727 | deg
|  |  |  | @ Cl=0.1, Cd= | 0.0127
|  |  |  | @ Cl=0.4, Cd= | 0.01185
|  |  |  | @ Cl=0.6, Cd= | 0.20253
alpha (deg) | Cl | Cd | Cm | Cl/Cd
-15.5 | -0.351 | 0.28854 | -0.013 | -1.218
-15 | -0.374 | 0.26577 | -0.013 | -1.407
-14.5 | -0.397 | 0.23911 | -0.013 | -1.659
-14 | -0.419 | 0.21546 | -0.013 | -1.945
-13.5 | -0.441 | 0.19414 | -0.014 | -2.272
-13 | -0.462 | 0.1756 | -0.014 | -2.63
-12.5 | -0.477 | 0.16005 | -0.014 | -2.983
-12 | -0.488 | 0.14281 | -0.014 | -3.418
-11.5 | -0.496 | 0.12918 | -0.014 | -3.84
-11 | -0.501 | 0.11725 | -0.015 | -4.272
-10.5 | -0.502 | 0.10636 | -0.015 | -4.721
-10 | -0.499 | 0.0956 | -0.015 | -5.223
-9.5 | -0.492 | 0.08871 | -0.016 | -5.55
-9 | -0.481 | 0.08073 | -0.016 | -5.957
-8.5 | -0.465 | 0.07279 | -0.016 | -6.385
-8 | -0.444 | 0.06759 | -0.017 | -6.573
-7.5 | -0.419 | 0.06267 | -0.018 | -6.691
-7 | -0.39 | 0.05703 | -0.018 | -6.843
-6.5 | -0.358 | 0.05266 | -0.018 | -6.79
-6 | -0.321 | 0.04945 | -0.019 | -6.5
-5.5 | -0.283 | 0.04574 | -0.019 | -6.178
-5 | -0.241 | 0.04305 | -0.02 | -5.605
-4.5 | -0.198 | 0.04059 | -0.02 | -4.881
-4 | -0.153 | 0.03858 | -0.021 | -3.971
-3.5 | -0.107 | 0.03672 | -0.022 | -2.924
-3 | -0.061 | 0.03524 | -0.023 | -1.73
-2.5 | -0.014 | 0.03398 | -0.025 | -0.413
-2 | 0.041 | 0.01277 | -0.055 | 3.234
-1.5 | 0.1 | 0.0127 | -0.055 | 7.898
-1 | 0.159 | 0.01136 | -0.056 | 14.022
-0.5 | 0.219 | 0.01139 | -0.056 | 19.198
0 | 0.275 | 0.01158 | -0.057 | 23.752
0.5 | 0.333 | 0.01166 | -0.058 | 28.566
1 | 0.391 | 0.01182 | -0.058 | 33.091
1.5 | 0.448 | 0.01201 | -0.059 | 37.29
2 | 0.505 | 0.01219 | -0.059 | 41.378
2.5 | 0.56 | 0.01243 | -0.06 | 45.075
3 | 0.615 | 0.01271 | -0.06 | 48.417
3.5 | 0.676 | 0.01617 | -0.061 | 41.788
4 | 0.729 | 0.01667 | -0.062 | 43.725
4.5 | 0.634 | 0.03758 | -0.027 | 16.873
5 | 0.673 | 0.04016 | -0.026 | 16.755
5.5 | 0.709 | 0.04268 | -0.025 | 16.624
6 | 0.743 | 0.04599 | -0.025 | 16.151
6.5 | 0.773 | 0.04937 | -0.024 | 15.647
7 | 0.798 | 0.05342 | -0.023 | 14.94
7.5 | 0.82 | 0.0575 | -0.023 | 14.252
8 | 0.836 | 0.06386 | -0.022 | 13.086
8.5 | 0.847 | 0.06923 | -0.022 | 12.236
9 | 0.852 | 0.07554 | -0.021 | 11.274
9.5 | 0.844 | 0.08514 | -0.021 | 9.91
10 | 0.829 | 0.09278 | -0.021 | 8.937
10.5 | 0.809 | 0.10288 | -0.021 | 7.86
11 | 0.783 | 0.11389 | -0.021 | 6.873
11.5 | 0.753 | 0.1245 | -0.021 | 6.045
12 | 0.719 | 0.13806 | -0.021 | 5.208
12.5 | 0.683 | 0.15837 | -0.021 | 4.312
13 | 0.646 | 0.17283 | -0.022 | 3.735
13.5 | 0.607 | 0.18131 | -0.021 | 3.35
14 | 0.569 | 0.20253 | -0.022 | 2.811

## 12. Re 100k Mach 0.10 (2)
BIGFOIL.COM POLAR EXPORT
NACA65-310 a=0.8
NACA65-310 a=0.8 |  |  |  | Cl Max: | 1.0001 | at alpha= | 8 | deg
XFOIL ncrit=9 |  |  |  | L/D Max: | 45.4658 | at alpha= | 4.5 | deg
Re: | 100000 |  |  | Cd Min: | 0.24375 | at alpha= | -20 | deg
Mach: | 0.1 |  |  | Cl=0 at alpha= | -1.113 | deg
|  |  |  | @ Cl=0.1, Cd= | 0.020025
|  |  |  | @ Cl=0.4, Cd= | 0.024238
|  |  |  | @ Cl=0.6, Cd= | 0.024935
alpha (deg) | Cl | Cd | Cm | Cl/Cd
-20 | -0.6917 | 0.24375 | 0.036 | -2.8377
-19.5 | -0.6788 | 0.24129 | 0.0299 | -2.8132
-19 | -0.6706 | 0.24015 | 0.0239 | -2.7924
-18 | -0.6246 | 0.21709 | 0.0194 | -2.8771
-17.5 | -0.6069 | 0.21034 | 0.016 | -2.8853
-17 | -0.5907 | 0.20395 | 0.0121 | -2.8963
-16.5 | -0.5787 | 0.19924 | 0.0068 | -2.9045
-16 | -0.5774 | 0.19767 | 0.0006 | -2.921
-15.5 | -0.5583 | 0.18679 | -0.0024 | -2.9889
-15 | -0.5316 | 0.17648 | -0.0028 | -3.0122
-14.5 | -0.5168 | 0.16964 | -0.006 | -3.0465
-14 | -0.5071 | 0.16352 | -0.0103 | -3.1011
-13.5 | -0.5139 | 0.16036 | -0.0175 | -3.2047
-13 | -0.4838 | 0.14859 | -0.0163 | -3.2559
-12.5 | -0.4726 | 0.14178 | -0.0192 | -3.3333
-12 | -0.4819 | 0.1371 | -0.0267 | -3.515
-11.5 | -0.4626 | 0.12727 | -0.027 | -3.6348
-11 | -0.4486 | 0.12019 | -0.0283 | -3.7324
-10.5 | -0.4651 | 0.11463 | -0.037 | -4.0574
-10 | -0.4394 | 0.10571 | -0.0345 | -4.1567
-9.5 | -0.4487 | 0.09919 | -0.0404 | -4.5236
-9 | -0.4374 | 0.09183 | -0.0399 | -4.7631
-8.5 | -0.4668 | 0.08546 | -0.0456 | -5.4622
-8 | -0.471 | 0.08004 | -0.041 | -5.8846
-7.5 | -0.5158 | 0.07539 | -0.0385 | -6.8418
-7 | -0.5716 | 0.07136 | -0.0385 | -8.0101
-6.5 | -0.573 | 0.06459 | -0.0353 | -8.8713
-6 | -0.5628 | 0.05882 | -0.0309 | -9.5682
-5.5 | -0.5561 | 0.05344 | -0.0287 | -10.4061
-5 | -0.5426 | 0.04869 | -0.0256 | -11.144
-4.5 | -0.4686 | 0.03667 | -0.0313 | -12.7788
-4 | -0.4132 | 0.02986 | -0.0313 | -13.8379
-3.5 | -0.3385 | 0.02563 | -0.0341 | -13.2072
-3 | -0.2668 | 0.02346 | -0.0372 | -11.3725
-2.5 | -0.2002 | 0.02157 | -0.0396 | -9.2814
-2 | -0.1387 | 0.01991 | -0.0416 | -6.9663
-1.5 | -0.1291 | 0.01851 | -0.0282 | -6.9746
-1 | 0.0377 | 0.0197 | -0.0464 | 1.9137
-0.5 | 0.0733 | 0.01981 | -0.0463 | 3.7002
0 | 0.1105 | 0.02011 | -0.046 | 5.4948
0.5 | 0.1632 | 0.02072 | -0.0478 | 7.8764
1 | 0.2198 | 0.0215 | -0.0499 | 10.2233
1.5 | 0.2775 | 0.02236 | -0.0519 | 12.4106
2 | 0.3356 | 0.02326 | -0.0538 | 14.4282
2.5 | 0.3934 | 0.02414 | -0.0554 | 16.2966
3 | 0.4502 | 0.02498 | -0.0566 | 18.0224
3.5 | 0.5105 | 0.02568 | -0.058 | 19.8793
4 | 0.5872 | 0.02575 | -0.0611 | 22.8039
4.5 | 0.737 | 0.01621 | -0.0607 | 45.4658
5 | 0.745 | 0.01688 | -0.0471 | 44.1351
5.5 | 0.7587 | 0.02099 | -0.0408 | 36.1458
6 | 0.796 | 0.02382 | -0.0376 | 33.4173
6.5 | 0.8556 | 0.02763 | -0.0375 | 30.9663
7 | 0.9185 | 0.03289 | -0.0379 | 27.9264
7.5 | 0.966 | 0.03927 | -0.036 | 24.5989
8 | 1.0001 | 0.04609 | -0.031 | 21.6989
10 | 0.8609 | 0.09625 | -0.0268 | 8.9444
10.5 | 0.8291 | 0.10841 | -0.034 | 7.6478
11 | 0.8184 | 0.11866 | -0.0383 | 6.897
11.5 | 0.8127 | 0.12862 | -0.0422 | 6.3186
12 | 0.8211 | 0.13781 | -0.0438 | 5.9582
12.5 | 0.8333 | 0.14666 | -0.0448 | 5.6818
13 | 0.8205 | 0.15579 | -0.0526 | 5.2667

## 13. Re 100k Mach 0.25 (1)
BIGFOIL.COM POLAR EXPORT
NACA65-310 a=0.8
NACA65-310 a=0.8 |  |  |  | Cl Max: | 0.82 | at alpha= | 8 | deg
JavaFoil+Calcfoil stall+Eppler ext transition |  |  |  | L/D Max: | 48.794 | at alpha= | 3 | deg
Re: | 100000 |  |  | Cd Min: | 0.01147 | at alpha= | -1 | deg
Mach: | 0.25 |  |  | Cl=0 at alpha= | -2.375 | deg
|  |  |  | @ Cl=0.1, Cd= | 0.012745
|  |  |  | @ Cl=0.4, Cd= | 0.291
|  |  |  | @ Cl=0.6, Cd= | 0.291
alpha (deg) | Cl | Cd | Cm | Cl/Cd
-14 | -0.066 | 0.25241 | -0.016 | -0.261
-13.5 | -0.12 | 0.62238 | -0.015 | -0.193
-13 | -0.204 | 0.21178 | -0.015 | -0.962
-12.5 | -0.259 | 0.3053 | -0.015 | -0.849
-12 | -0.303 | 0.22763 | -0.015 | -1.332
-11.5 | -0.342 | 0.18572 | -0.015 | -1.841
-11 | -0.375 | 0.15807 | -0.015 | -2.373
-10.5 | -0.402 | 0.13555 | -0.015 | -2.965
-10 | -0.422 | 0.11642 | -0.016 | -3.625
-9.5 | -0.435 | 0.10223 | -0.016 | -4.254
-9 | -0.44 | 0.09065 | -0.016 | -4.855
-8.5 | -0.438 | 0.08011 | -0.016 | -5.464
-8 | -0.428 | 0.07364 | -0.016 | -5.81
-7.5 | -0.411 | 0.06509 | -0.018 | -6.316
-7 | -0.388 | 0.05988 | -0.018 | -6.478
-6.5 | -0.359 | 0.05486 | -0.019 | -6.543
-6 | -0.325 | 0.05108 | -0.019 | -6.366
-5.5 | -0.287 | 0.0466 | -0.02 | -6.167
-5 | -0.246 | 0.04366 | -0.02 | -5.642
-4.5 | -0.203 | 0.04125 | -0.021 | -4.915
-4 | -0.157 | 0.03892 | -0.022 | -4.033
-3.5 | -0.11 | 0.03699 | -0.022 | -2.977
-3 | -0.063 | 0.03548 | -0.024 | -1.763
-2.5 | -0.014 | 0.03416 | -0.025 | -0.422
-2 | 0.042 | 0.01285 | -0.056 | 3.301
-1.5 | 0.103 | 0.01274 | -0.057 | 8.086
-1 | 0.164 | 0.01147 | -0.057 | 14.28
-0.5 | 0.225 | 0.0115 | -0.058 | 19.534
0 | 0.282 | 0.01165 | -0.058 | 24.223
0.5 | 0.342 | 0.01181 | -0.059 | 28.939
1 | 0.401 | 0.01194 | -0.06 | 33.599
1.5 | 0.459 | 0.01215 | -0.06 | 37.8
2 | 0.518 | 0.01236 | -0.061 | 41.867
2.5 | 0.575 | 0.01262 | -0.061 | 45.528
3 | 0.631 | 0.01293 | -0.062 | 48.794
3.5 | 0.693 | 0.01649 | -0.063 | 42.003
4 | 0.608 | 0.03566 | -0.029 | 17.064
4.5 | 0.65 | 0.03789 | -0.027 | 17.145
5 | 0.688 | 0.04034 | -0.026 | 17.056
5.5 | 0.723 | 0.04307 | -0.026 | 16.796
6 | 0.755 | 0.04678 | -0.025 | 16.132
6.5 | 0.781 | 0.05059 | -0.025 | 15.432
7 | 0.801 | 0.05483 | -0.024 | 14.603
7.5 | 0.814 | 0.06081 | -0.023 | 13.384
8 | 0.82 | 0.06889 | -0.022 | 11.897
8.5 | 0.817 | 0.07455 | -0.022 | 10.965
9 | 0.804 | 0.08442 | -0.022 | 9.522
9.5 | 0.77 | 0.09682 | -0.021 | 7.958
10 | 0.725 | 0.10994 | -0.021 | 6.598
10.5 | 0.67 | 0.12602 | -0.021 | 5.314
11 | 0.605 | 0.15063 | -0.022 | 4.014
11.5 | 0.532 | 0.17953 | -0.022 | 2.962
12 | 0.453 | 0.21066 | -0.022 | 2.149
12.5 | 0.368 | 0.2434 | -0.022 | 1.511
13 | 0.274 | 0.291 | -0.023 | 0.942

## 14. Re 100k Mach 0.25 (2)
BIGFOIL.COM POLAR EXPORT
NACA65-310 a=0.8
NACA65-310 a=0.8 |  |  |  | Cl Max: | 1.0028 | at alpha= | 8 | deg
XFOIL ncrit=9 |  |  |  | L/D Max: | 47.598 | at alpha= | 4.5 | deg
Re: | 100000 |  |  | Cd Min: | 0.24983 | at alpha= | -20 | deg
Mach: | 0.25 |  |  | Cl=0 at alpha= | -0.81051 | deg
|  |  |  | @ Cl=0.1, Cd= | 0.013881
|  |  |  | @ Cl=0.4, Cd= | 0.024615
|  |  |  | @ Cl=0.6, Cd= | 0.025738
alpha (deg) | Cl | Cd | Cm | Cl/Cd
-20 | -0.7049 | 0.24983 | 0.0366 | -2.8215
-19.5 | -0.6938 | 0.24874 | 0.0302 | -2.7893
-19 | -0.6852 | 0.2474 | 0.0243 | -2.7696
-18.5 | -0.6506 | 0.22738 | 0.0241 | -2.8613
-18 | -0.6312 | 0.22002 | 0.0208 | -2.8688
-17.5 | -0.6132 | 0.21331 | 0.0168 | -2.8747
-17 | -0.597 | 0.20733 | 0.0121 | -2.8795
-16.5 | -0.5898 | 0.20516 | 0.0058 | -2.8748
-16 | -0.5872 | 0.20308 | -0.0003 | -2.8915
-15.5 | -0.5489 | 0.18585 | 0.0004 | -2.9535
-15 | -0.5316 | 0.1787 | -0.0025 | -2.9748
-14.5 | -0.5172 | 0.17201 | -0.0063 | -3.0068
-14 | -0.5156 | 0.16832 | -0.0124 | -3.0632
-13.5 | -0.5198 | 0.16471 | -0.0194 | -3.1558
-13 | -0.478 | 0.15062 | -0.0163 | -3.1735
-12.5 | -0.4756 | 0.14514 | -0.0214 | -3.2768
-12 | -0.4886 | 0.14138 | -0.0296 | -3.4559
-11.5 | -0.4483 | 0.12924 | -0.0257 | -3.4687
-11 | -0.4515 | 0.12337 | -0.0313 | -3.6597
-10.5 | -0.4408 | 0.11493 | -0.0333 | -3.8354
-10 | -0.43 | 0.10817 | -0.035 | -3.9752
-9.5 | -0.4421 | 0.10102 | -0.0412 | -4.3764
-9 | -0.4377 | 0.09485 | -0.0427 | -4.6147
-8.5 | -0.4297 | 0.08809 | -0.0417 | -4.878
-8 | -0.4811 | 0.08365 | -0.0434 | -5.7513
-7.5 | -0.4846 | 0.07868 | -0.0365 | -6.1591
-7 | -0.5458 | 0.07431 | -0.0365 | -7.3449
-6.5 | -0.5515 | 0.06864 | -0.0318 | -8.0347
-6 | -0.572 | 0.0629 | -0.0311 | -9.0938
-5.5 | -0.5622 | 0.05742 | -0.0267 | -9.791
-5 | -0.5543 | 0.05223 | -0.0233 | -10.6127
-4.5 | -0.4478 | 0.02551 | -0.0363 | -17.5539
-4 | -0.379 | 0.01677 | -0.0394 | -22.5999
-3.5 | -0.3085 | 0.01176 | -0.0415 | -26.233
-3 | -0.2425 | 0.00919 | -0.0431 | -26.3874
-2.5 | -0.1794 | 0.00699 | -0.0444 | -25.6652
-2 | -0.1151 | 0.00546 | -0.0466 | -21.0806
-1.5 | -0.0982 | 0.00455 | -0.0353 | -21.5824
-1 | -0.0393 | 0.00569 | -0.0285 | -6.9069
-0.5 | 0.0644 | 0.0061 | -0.04 | 10.5574
0 | 0.1312 | 0.0207 | -0.05 | 6.3382
0.5 | 0.1762 | 0.02121 | -0.0504 | 8.3074
1 | 0.23 | 0.02194 | -0.0518 | 10.4831
1.5 | 0.2854 | 0.02279 | -0.0533 | 12.523
2 | 0.3412 | 0.02371 | -0.0545 | 14.3906
2.5 | 0.4003 | 0.02462 | -0.0561 | 16.2591
3 | 0.4636 | 0.02542 | -0.0579 | 18.2376
3.5 | 0.5346 | 0.02598 | -0.0605 | 20.5774
4 | 0.5884 | 0.02649 | -0.0598 | 22.2122
4.5 | 0.753 | 0.01582 | -0.0588 | 47.598
5 | 0.7417 | 0.01886 | -0.0439 | 39.3266
5.5 | 0.767 | 0.0219 | -0.0386 | 35.0228
6 | 0.8118 | 0.02522 | -0.0361 | 32.1887
6.5 | 0.878 | 0.02935 | -0.0362 | 29.9148
7 | 0.9401 | 0.03524 | -0.0358 | 26.6771
7.5 | 0.9802 | 0.04228 | -0.0331 | 23.1835
8 | 1.0028 | 0.04891 | -0.0272 | 20.503
8.5 | 0.9458 | 0.0492 | -0.0166 | 19.2236
10 | 0.8188 | 0.10454 | -0.0357 | 7.8324
10.5 | 0.6809 | 0.11216 | -0.034 | 6.0708
11 | 0.7043 | 0.12012 | -0.0322 | 5.8633
11.5 | 0.6928 | 0.12903 | -0.0357 | 5.3693
12 | 0.7014 | 0.13737 | -0.0367 | 5.1059
12.5 | 0.6666 | 0.14296 | -0.0432 | 4.6628
13 | 0.6539 | 0.14963 | -0.0477 | 4.3701

## 15. Re 100k Mach 0.50 (1)
BIGFOIL.COM POLAR EXPORT
NACA65-310 a=0.8
NACA65-310 a=0.8 |  |  |  | Cl Max: | 1.163 | at alpha= | 20 | deg
JavaFoil+Calcfoil stall+Eppler ext transition |  |  |  | L/D Max: | 46.875 | at alpha= | 2.5 | deg
Re: | 100000 |  |  | Cd Min: | 0.0116 | at alpha= | -1 | deg
Mach: | 0.5 |  |  | Cl=0 at alpha= | -2.3519 | deg
|  |  |  | @ Cl=0.1, Cd= | 0.017235
|  |  |  | @ Cl=0.4, Cd= | 0.012467
|  |  |  | @ Cl=0.6, Cd= | 0.013361
alpha (deg) | Cl | Cd | Cm | Cl/Cd
-20 | -0.943 | 0.32101 | -0.021 | -2.936
-19.5 | -0.917 | 0.32385 | -0.022 | -2.83
-19 | -0.891 | 0.31216 | -0.022 | -2.853
-18.5 | -0.865 | 0.31078 | -0.022 | -2.782
-18 | -0.839 | 0.3058 | -0.023 | -2.742
-17.5 | -0.81 | 0.29593 | -0.022 | -2.738
-17 | -0.784 | 0.29069 | -0.022 | -2.696
-16.5 | -0.757 | 0.27895 | -0.022 | -2.716
-16 | -0.731 | 0.26531 | -0.023 | -2.757
-15.5 | -0.705 | 0.24868 | -0.023 | -2.835
-15 | -0.679 | 0.26567 | -0.023 | -2.554
-14.5 | -0.651 | 0.23602 | -0.022 | -2.756
-14 | -0.624 | 0.23659 | -0.022 | -2.638
-13.5 | -0.598 | 0.23281 | -0.022 | -2.567
-13 | -0.571 | 0.23141 | -0.023 | -2.468
-12.5 | -0.544 | 0.22562 | -0.023 | -2.413
-12 | -0.518 | 0.22449 | -0.023 | -2.307
-11.5 | -0.49 | 0.18995 | -0.022 | -2.581
-11 | -0.464 | 0.18516 | -0.022 | -2.504
-10.5 | -0.437 | 0.19658 | -0.022 | -2.223
-10 | -0.41 | 0.16813 | -0.022 | -2.44
-9.5 | -0.384 | 0.17979 | -0.022 | -2.133
-9 | -0.357 | 0.17441 | -0.023 | -2.046
-8.5 | -0.329 | 0.16117 | -0.02 | -2.044
-8 | -0.303 | 0.15692 | -0.02 | -1.929
-7.5 | -0.276 | 0.14083 | -0.021 | -1.96
-7 | -0.249 | 0.1377 | -0.021 | -1.81
-6.5 | -0.222 | 0.13939 | -0.021 | -1.596
-6 | -0.195 | 0.10895 | -0.019 | -1.794
-5.5 | -0.278 | 0.05951 | -0.021 | -4.674
-5 | -0.258 | 0.05034 | -0.022 | -5.127
-4.5 | -0.219 | 0.04482 | -0.022 | -4.897
-4 | -0.172 | 0.04133 | -0.023 | -4.165
-3.5 | -0.122 | 0.03851 | -0.024 | -3.16
-3 | -0.069 | 0.03648 | -0.025 | -1.903
-2.5 | -0.016 | 0.03495 | -0.027 | -0.459
-2 | 0.038 | 0.03383 | -0.029 | 1.127
-1.5 | 0.115 | 0.01322 | -0.063 | 8.701
-1 | 0.183 | 0.0116 | -0.064 | 15.762
-0.5 | 0.251 | 0.01168 | -0.064 | 21.498
0 | 0.314 | 0.01226 | -0.065 | 25.609
0.5 | 0.38 | 0.0124 | -0.066 | 30.666
1 | 0.446 | 0.01262 | -0.066 | 35.381
1.5 | 0.511 | 0.01292 | -0.067 | 39.53
2 | 0.575 | 0.0132 | -0.067 | 43.527
2.5 | 0.637 | 0.0136 | -0.068 | 46.875
3 | 0.706 | 0.0173 | -0.069 | 40.772
3.5 | 0.765 | 0.01807 | -0.07 | 42.338
4 | 0.672 | 0.03716 | -0.03 | 18.075
4.5 | 0.711 | 0.0403 | -0.028 | 17.632
5 | 0.739 | 0.04432 | -0.027 | 16.676
5.5 | 0.748 | 0.05004 | -0.026 | 14.952
6 | 0.711 | 0.05898 | -0.024 | 12.047
6.5 | 0.469 | 0.10567 | -0.025 | 4.441
7 | 0.495 | 0.13331 | -0.024 | 3.715
7.5 | 0.522 | 0.1492 | -0.028 | 3.498
8 | 0.548 | 0.14007 | -0.029 | 3.912
8.5 | 0.574 | 0.15822 | -0.029 | 3.626
9 | 0.6 | 0.16421 | -0.032 | 3.656
9.5 | 0.626 | 0.17728 | -0.033 | 3.533
10 | 0.652 | 0.18177 | -0.034 | 3.589
10.5 | 0.678 | 0.18574 | -0.034 | 3.65
11 | 0.704 | 0.20109 | -0.034 | 3.499
11.5 | 0.731 | 0.21679 | -0.038 | 3.37
12 | 0.756 | 0.21057 | -0.038 | 3.591
12.5 | 0.782 | 0.21496 | -0.038 | 3.636
13 | 0.807 | 0.2186 | -0.039 | 3.692
13.5 | 0.833 | 0.23343 | -0.04 | 3.568
14 | 0.859 | 0.24696 | -0.042 | 3.48
14.5 | 0.885 | 0.24614 | -0.043 | 3.594
15 | 0.91 | 0.25855 | -0.043 | 3.519
15.5 | 0.935 | 0.28007 | -0.043 | 3.338
16 | 0.962 | 0.30043 | -0.046 | 3.203
16.5 | 0.987 | 0.3018 | -0.046 | 3.27
17 | 1.012 | 0.30608 | -0.047 | 3.306
17.5 | 1.037 | 0.30425 | -0.047 | 3.409
18 | 1.064 | 0.32258 | -0.05 | 3.3
18.5 | 1.089 | 0.33068 | -0.05 | 3.293
19 | 1.113 | 0.34394 | -0.051 | 3.238
19.5 | 1.138 | 0.35634 | -0.051 | 3.194
20 | 1.163 | 0.35995 | -0.052 | 3.23

## 16. Re 100k Mach 0.50 (2)
BIGFOIL.COM POLAR EXPORT
NACA65-310 a=0.8
NACA65-310 a=0.8 |  |  |  | Cl Max: | 1.121 | at alpha= | 20 | deg
XFOIL ncrit=9 |  |  |  | L/D Max: | 42.2228 | at alpha= | 4.5 | deg
Re: | 100000 |  |  | Cd Min: | 0.3133 | at alpha= | 20 | deg
Mach: | 0.5 |  |  | Cl=0 at alpha= | -0.76758 | deg
|  |  |  | @ Cl=0.1, Cd= | 0.022691
|  |  |  | @ Cl=0.4, Cd= | 0.026653
|  |  |  | @ Cl=0.6, Cd= | 0.027373
alpha (deg) | Cl | Cd | Cm | Cl/Cd
-20 | -0.7625 | 0.26943 | 0.0446 | -2.83
-19.5 | -0.7386 | 0.25987 | 0.0402 | -2.8422
-19 | -0.7159 | 0.25176 | 0.0354 | -2.8436
-18.5 | -0.6935 | 0.24395 | 0.0303 | -2.8428
-18 | -0.6724 | 0.2374 | 0.0244 | -2.8324
-17.5 | -0.661 | 0.23697 | 0.0166 | -2.7894
-17 | -0.6328 | 0.22293 | 0.0134 | -2.8386
-16.5 | -0.6069 | 0.21247 | 0.0105 | -2.8564
-16 | -0.585 | 0.20458 | 0.0062 | -2.8595
-15.5 | -0.5654 | 0.19746 | 0.0012 | -2.8634
-15 | -0.5583 | 0.1952 | -0.0059 | -2.8601
-14.5 | -0.5312 | 0.183 | -0.0086 | -2.9027
-14 | -0.5063 | 0.17384 | -0.011 | -2.9124
-13.5 | -0.499 | 0.16956 | -0.0171 | -2.9429
-13 | -0.4796 | 0.16015 | -0.0203 | -2.9947
-12.5 | -0.4561 | 0.15136 | -0.0222 | -3.0133
-12 | -0.458 | 0.14744 | -0.0285 | -3.1063
-11.5 | -0.4319 | 0.13698 | -0.0296 | -3.153
-11 | -0.4207 | 0.13021 | -0.0327 | -3.2309
-10.5 | -0.4088 | 0.12252 | -0.0353 | -3.3366
-10 | -0.4179 | 0.11809 | -0.0411 | -3.5388
-9.5 | -0.3942 | 0.10929 | -0.0403 | -3.6069
-9 | -0.3847 | 0.10218 | -0.0411 | -3.7649
-8.5 | -0.3887 | 0.09618 | -0.0424 | -4.0414
-8 | -0.4163 | 0.09219 | -0.0425 | -4.5157
-7.5 | -0.4436 | 0.08876 | -0.0384 | -4.9977
-7 | -0.4634 | 0.08437 | -0.0326 | -5.4925
-6.5 | -0.4863 | 0.08026 | -0.026 | -6.0591
-6 | -0.5395 | 0.07672 | -0.0233 | -7.0321
-4.5 | -0.5003 | 0.04668 | -0.0425 | -10.7177
-4 | -0.4374 | 0.03824 | -0.0472 | -11.4383
-3.5 | -0.3679 | 0.03211 | -0.05 | -11.4575
-3 | -0.2886 | 0.02825 | -0.0524 | -10.2159
-2.5 | -0.2136 | 0.02557 | -0.0533 | -8.3535
-2 | -0.1503 | 0.02371 | -0.0529 | -6.3391
-1.5 | -0.0882 | 0.02094 | -0.0542 | -4.212
-1 | -0.0833 | 0.02127 | -0.0358 | -3.9163
-0.5 | 0.0959 | 0.02267 | -0.0531 | 4.2303
0 | 0.1617 | 0.02301 | -0.0571 | 7.0274
0.5 | 0.1794 | 0.02325 | -0.0521 | 7.7161
1 | 0.2239 | 0.02389 | -0.0515 | 9.3721
1.5 | 0.2829 | 0.02482 | -0.0529 | 11.3981
2 | 0.3463 | 0.02585 | -0.0545 | 13.3965
2.5 | 0.4145 | 0.02687 | -0.0564 | 15.4261
3 | 0.4728 | 0.02795 | -0.0565 | 16.9159
3.5 | 0.5422 | 0.02877 | -0.0574 | 18.846
4 | 0.6754 | 0.02555 | -0.0606 | 26.4344
4.5 | 0.7617 | 0.01804 | -0.0435 | 42.2228
5 | 0.7532 | 0.02236 | -0.0334 | 33.6852
5.5 | 0.794 | 0.02551 | -0.0282 | 31.125
6 | 0.8894 | 0.03121 | -0.0299 | 28.4973
6.5 | 0.9423 | 0.03671 | -0.0265 | 25.6688
7 | 0.9644 | 0.04316 | -0.0211 | 22.3448
7.5 | 0.9593 | 0.04985 | -0.0148 | 19.2437
8 | 0.9349 | 0.05695 | -0.0096 | 16.4162
8.5 | 0.904 | 0.06539 | -0.0083 | 13.8247
9 | 0.8718 | 0.07565 | -0.011 | 11.5241
9.5 | 0.8481 | 0.08741 | -0.0164 | 9.7026
10.5 | 0.8105 | 0.11976 | -0.0387 | 6.7677
11 | 0.7941 | 0.13928 | -0.0549 | 5.7015
11.5 | 0.8069 | 0.14834 | -0.0575 | 5.4395
12 | 0.8151 | 0.1576 | -0.0618 | 5.172
12.5 | 0.8236 | 0.16687 | -0.0667 | 4.9356
13 | 0.8534 | 0.1779 | -0.0677 | 4.7971
13.5 | 0.86 | 0.18554 | -0.0737 | 4.6351
14 | 0.8672 | 0.19382 | -0.0804 | 4.4743
14.5 | 0.889 | 0.20362 | -0.0837 | 4.366
15 | 0.9052 | 0.21169 | -0.0889 | 4.2761
15.5 | 0.9286 | 0.2227 | -0.0927 | 4.1697
16 | 0.9401 | 0.22927 | -0.1001 | 4.1004
16.5 | 0.9826 | 0.24717 | -0.0992 | 3.9754
17 | 0.981 | 0.2477 | -0.1104 | 3.9604
17.5 | 1.001 | 0.25594 | -0.1159 | 3.9111
18 | 1.0351 | 0.2726 | -0.1168 | 3.7971
18.5 | 1.0427 | 0.27408 | -0.1268 | 3.8044
19 | 1.0634 | 0.28244 | -0.1329 | 3.765
19.5 | 1.0859 | 0.29169 | -0.1375 | 3.7228
20 | 1.121 | 0.3133 | -0.1382 | 3.578

## 17. Re 250k Mach 0.00 (1)
BIGFOIL.COM POLAR EXPORT
NACA65-310 a=0.8
NACA65-310 a=0.8 |  |  |  | Cl Max: | 0.857 | at alpha= | 9 | deg
JavaFoil+Calcfoil stall+Eppler ext transition |  |  |  | L/D Max: | 71.255 | at alpha= | 3 | deg
Re: | 250000 |  |  | Cd Min: | 0.00719 | at alpha= | -0.5 | deg
Mach: | 0 |  |  | Cl=0 at alpha= | -2.3535 | deg
|  |  |  | @ Cl=0.1, Cd= | 0.00909
|  |  |  | @ Cl=0.4, Cd= | 0.007414
|  |  |  | @ Cl=0.6, Cd= | 0.0086409
alpha (deg) | Cl | Cd | Cm | Cl/Cd
-16 | -0.373 | 0.22401 | -0.013 | -1.667
-15.5 | -0.393 | 0.20828 | -0.013 | -1.888
-15 | -0.413 | 0.19148 | -0.014 | -2.158
-14.5 | -0.433 | 0.17227 | -0.014 | -2.514
-14 | -0.453 | 0.15722 | -0.014 | -2.878
-13.5 | -0.471 | 0.14578 | -0.014 | -3.232
-13 | -0.489 | 0.13624 | -0.014 | -3.586
-12.5 | -0.501 | 0.12173 | -0.014 | -4.114
-12 | -0.508 | 0.11529 | -0.014 | -4.408
-11.5 | -0.513 | 0.10286 | -0.015 | -4.989
-11 | -0.515 | 0.09353 | -0.015 | -5.507
-10.5 | -0.514 | 0.08729 | -0.015 | -5.883
-10 | -0.508 | 0.08011 | -0.016 | -6.344
-9.5 | -0.499 | 0.07501 | -0.016 | -6.652
-9 | -0.486 | 0.06818 | -0.017 | -7.122
-8.5 | -0.468 | 0.06265 | -0.017 | -7.468
-8 | -0.446 | 0.0587 | -0.018 | -7.599
-7.5 | -0.42 | 0.05374 | -0.018 | -7.816
-7 | -0.39 | 0.05038 | -0.019 | -7.749
-6.5 | -0.357 | 0.04703 | -0.019 | -7.593
-6 | -0.321 | 0.0441 | -0.019 | -7.271
-5.5 | -0.282 | 0.04109 | -0.02 | -6.856
-5 | -0.24 | 0.03889 | -0.02 | -6.181
-4.5 | -0.197 | 0.03681 | -0.021 | -5.361
-4 | -0.153 | 0.03498 | -0.022 | -4.36
-3.5 | -0.107 | 0.03328 | -0.024 | -3.216
-3 | -0.075 | 0.00983 | -0.054 | -7.678
-2.5 | -0.017 | 0.00967 | -0.054 | -1.793
-2 | 0.041 | 0.00924 | -0.055 | 4.448
-1.5 | 0.1 | 0.00909 | -0.055 | 10.973
-1 | 0.159 | 0.0072 | -0.056 | 22.028
-0.5 | 0.218 | 0.00719 | -0.057 | 30.257
0 | 0.276 | 0.00724 | -0.057 | 38.112
0.5 | 0.335 | 0.00727 | -0.058 | 45.982
1 | 0.393 | 0.00729 | -0.058 | 53.948
1.5 | 0.45 | 0.0083 | -0.059 | 54.243
2 | 0.508 | 0.0084 | -0.059 | 60.427
2.5 | 0.565 | 0.00852 | -0.06 | 66.296
3 | 0.62 | 0.00871 | -0.061 | 71.255
3.5 | 0.675 | 0.01317 | -0.061 | 51.239
4 | 0.728 | 0.01366 | -0.062 | 53.311
4.5 | 0.779 | 0.01412 | -0.062 | 55.144
5 | 0.671 | 0.03688 | -0.029 | 18.206
5.5 | 0.708 | 0.03931 | -0.028 | 18.003
6 | 0.741 | 0.04208 | -0.026 | 17.605
6.5 | 0.771 | 0.04519 | -0.026 | 17.065
7 | 0.798 | 0.04824 | -0.025 | 16.532
7.5 | 0.82 | 0.05155 | -0.024 | 15.9
8 | 0.837 | 0.05611 | -0.023 | 14.919
8.5 | 0.85 | 0.06004 | -0.023 | 14.162
9 | 0.857 | 0.06649 | -0.023 | 12.889
9.5 | 0.852 | 0.07166 | -0.022 | 11.893
10 | 0.841 | 0.07742 | -0.022 | 10.866
10.5 | 0.825 | 0.08473 | -0.022 | 9.732
11 | 0.803 | 0.09101 | -0.022 | 8.823
11.5 | 0.777 | 0.10019 | -0.022 | 7.758
12 | 0.748 | 0.1087 | -0.022 | 6.884
12.5 | 0.717 | 0.11929 | -0.022 | 6.009
13 | 0.684 | 0.12581 | -0.022 | 5.434
13.5 | 0.65 | 0.14387 | -0.023 | 4.516
14 | 0.616 | 0.15279 | -0.023 | 4.029

## 18. Re 250k Mach 0.00 (2)
BIGFOIL.COM POLAR EXPORT
NACA65-310 a=0.8
NACA65-310 a=0.8 |  |  |  | Cl Max: | 1.0397 | at alpha= | 9.5 | deg
XFOIL ncrit=9 |  |  |  | L/D Max: | 78.8479 | at alpha= | 4 | deg
Re: | 250000 |  |  | Cd Min: | 0.17437 | at alpha= | 14.5 | deg
Mach: | 0 |  |  | Cl=0 at alpha= | -2.5806 | deg
|  |  |  | @ Cl=0.1, Cd= | 0.010569
|  |  |  | @ Cl=0.4, Cd= | 0.010019
|  |  |  | @ Cl=0.6, Cd= | 0.0095029
alpha (deg) | Cl | Cd | Cm | Cl/Cd
-13 | -0.4922 | 0.14287 | -0.0181 | -3.4451
-12.5 | -0.4755 | 0.13577 | -0.0195 | -3.5022
-12 | -0.4646 | 0.12874 | -0.0223 | -3.6088
-11.5 | -0.4557 | 0.12144 | -0.0256 | -3.7525
-11 | -0.4523 | 0.11354 | -0.0309 | -3.9836
-10.5 | -0.4503 | 0.10569 | -0.0377 | -4.2606
-10 | -0.4482 | 0.09717 | -0.0438 | -4.6125
-9.5 | -0.4555 | 0.08583 | -0.0519 | -5.307
-9 | -0.4487 | 0.08072 | -0.0467 | -5.5587
-8.5 | -0.4752 | 0.0732 | -0.0498 | -6.4918
-8 | -0.5484 | 0.06714 | -0.0462 | -8.168
-7.5 | -0.5118 | 0.05983 | -0.0534 | -8.5542
-7 | -0.4652 | 0.05241 | -0.0628 | -8.8762
-6.5 | -0.4244 | 0.04037 | -0.0693 | -10.5128
-5.5 | -0.3138 | 0.02954 | -0.0764 | -10.6229
-5 | -0.2492 | 0.02117 | -0.075 | -11.7714
-4.5 | -0.1894 | 0.01843 | -0.0755 | -10.2767
-4 | -0.128 | 0.01621 | -0.0763 | -7.8964
-3.5 | -0.0802 | 0.0144 | -0.0749 | -5.5694
-3 | -0.0307 | 0.0133 | -0.0738 | -2.3083
-2.5 | 0.0059 | 0.01041 | -0.0715 | 0.56676
-2 | 0.0546 | 0.01033 | -0.0689 | 5.2856
-1.5 | 0.0972 | 0.01057 | -0.0646 | 9.1958
-1 | 0.144 | 0.01055 | -0.062 | 13.6493
-0.5 | 0.1967 | 0.01042 | -0.0613 | 18.8772
0 | 0.2502 | 0.01023 | -0.0605 | 24.4575
0.5 | 0.3015 | 0.01017 | -0.0597 | 29.646
1 | 0.3518 | 0.0101 | -0.0584 | 34.8317
1.5 | 0.4053 | 0.01001 | -0.0577 | 40.4895
2 | 0.4709 | 0.00991 | -0.0597 | 47.5177
2.5 | 0.5496 | 0.00984 | -0.0648 | 55.8537
3 | 0.6124 | 0.00942 | -0.0663 | 65.0106
3.5 | 0.6564 | 0.00885 | -0.0627 | 74.1695
4 | 0.7049 | 0.00894 | -0.0609 | 78.8479
4.5 | 0.7239 | 0.0113 | -0.0545 | 64.0619
5 | 0.744 | 0.01477 | -0.0496 | 50.3724
5.5 | 0.7817 | 0.01657 | -0.0469 | 47.1756
6 | 0.8183 | 0.01886 | -0.044 | 43.3881
6.5 | 0.8649 | 0.02147 | -0.0425 | 40.2841
7 | 0.9165 | 0.02425 | -0.0417 | 37.7938
7.5 | 0.969 | 0.02842 | -0.0411 | 34.0957
8 | 1.0133 | 0.04106 | -0.0385 | 24.6785
9 | 1.035 | 0.05548 | -0.0259 | 18.6554
9.5 | 1.0397 | 0.061 | -0.0222 | 17.0443
11 | 0.9544 | 0.08834 | -0.0132 | 10.8037
11.5 | 0.9135 | 0.09764 | -0.0154 | 9.3558
12 | 0.8745 | 0.10993 | -0.0226 | 7.9551
12.5 | 0.8462 | 0.12563 | -0.0336 | 6.7357
13 | 0.8354 | 0.1419 | -0.0447 | 5.8872
13.5 | 0.8287 | 0.15605 | -0.0558 | 5.3105
14 | 0.833 | 0.16612 | -0.0613 | 5.0144
14.5 | 0.843 | 0.17437 | -0.0651 | 4.8345

## 19. Re 250k Mach 0.10 (1)
BIGFOIL.COM POLAR EXPORT
NACA65-310 a=0.8
NACA65-310 a=0.8 |  |  |  | Cl Max: | 0.852 | at alpha= | 9 | deg
JavaFoil+Calcfoil stall+Eppler ext transition |  |  |  | L/D Max: | 71.399 | at alpha= | 3 | deg
Re: | 250000 |  |  | Cd Min: | 0.00722 | at alpha= | -0.5 | deg
Mach: | 0.1 |  |  | Cl=0 at alpha= | -2.3535 | deg
|  |  |  | @ Cl=0.1, Cd= | 0.00912
|  |  |  | @ Cl=0.4, Cd= | 0.0082195
|  |  |  | @ Cl=0.6, Cd= | 0.16487
alpha (deg) | Cl | Cd | Cm | Cl/Cd
-15.5 | -0.352 | 0.18941 | -0.014 | -1.856
-15 | -0.374 | 0.17482 | -0.014 | -2.14
-14.5 | -0.397 | 0.18277 | -0.014 | -2.171
-14 | -0.419 | 0.16778 | -0.014 | -2.499
-13.5 | -0.441 | 0.15404 | -0.014 | -2.864
-13 | -0.462 | 0.14194 | -0.014 | -3.255
-12.5 | -0.477 | 0.12818 | -0.015 | -3.725
-12 | -0.488 | 0.11694 | -0.015 | -4.174
-11.5 | -0.496 | 0.10738 | -0.015 | -4.621
-11 | -0.501 | 0.09766 | -0.015 | -5.13
-10.5 | -0.502 | 0.08798 | -0.015 | -5.708
-10 | -0.499 | 0.08139 | -0.016 | -6.137
-9.5 | -0.492 | 0.07499 | -0.016 | -6.567
-9 | -0.481 | 0.06861 | -0.017 | -7.01
-8.5 | -0.465 | 0.06413 | -0.017 | -7.25
-8 | -0.444 | 0.05876 | -0.018 | -7.563
-7.5 | -0.419 | 0.05486 | -0.018 | -7.646
-7 | -0.39 | 0.05032 | -0.019 | -7.758
-6.5 | -0.358 | 0.04694 | -0.019 | -7.619
-6 | -0.322 | 0.04437 | -0.019 | -7.247
-5.5 | -0.283 | 0.04127 | -0.02 | -6.85
-5 | -0.241 | 0.03884 | -0.021 | -6.214
-4.5 | -0.198 | 0.03681 | -0.021 | -5.383
-4 | -0.153 | 0.03503 | -0.022 | -4.376
-3.5 | -0.108 | 0.0333 | -0.024 | -3.228
-3 | -0.076 | 0.0098 | -0.054 | -7.731
-2.5 | -0.017 | 0.00943 | -0.055 | -1.849
-2 | 0.041 | 0.00927 | -0.055 | 4.459
-1.5 | 0.1 | 0.00912 | -0.056 | 11.003
-1 | 0.159 | 0.00723 | -0.056 | 22.042
-0.5 | 0.219 | 0.00722 | -0.057 | 30.293
0 | 0.277 | 0.00723 | -0.057 | 38.366
0.5 | 0.336 | 0.00726 | -0.058 | 46.286
1 | 0.395 | 0.00821 | -0.059 | 48.126
1.5 | 0.453 | 0.00832 | -0.059 | 54.416
2 | 0.51 | 0.00842 | -0.06 | 60.6
2.5 | 0.567 | 0.00857 | -0.06 | 66.226
3 | 0.623 | 0.00873 | -0.061 | 71.399
3.5 | 0.678 | 0.01321 | -0.061 | 51.325
4 | 0.731 | 0.01371 | -0.062 | 53.335
4.5 | 0.782 | 0.01418 | -0.062 | 55.159
5 | 0.674 | 0.03698 | -0.029 | 18.232
5.5 | 0.71 | 0.03954 | -0.027 | 17.956
6 | 0.743 | 0.04235 | -0.026 | 17.547
6.5 | 0.773 | 0.04523 | -0.026 | 17.09
7 | 0.799 | 0.0488 | -0.025 | 16.367
7.5 | 0.82 | 0.05188 | -0.025 | 15.803
8 | 0.836 | 0.0563 | -0.023 | 14.849
8.5 | 0.847 | 0.06102 | -0.023 | 13.886
9 | 0.852 | 0.0672 | -0.022 | 12.675
9.5 | 0.844 | 0.07295 | -0.022 | 11.568
10 | 0.829 | 0.07954 | -0.022 | 10.426
10.5 | 0.809 | 0.08607 | -0.022 | 9.396
11 | 0.783 | 0.0945 | -0.022 | 8.284
11.5 | 0.753 | 0.10306 | -0.022 | 7.303
12 | 0.719 | 0.11343 | -0.022 | 6.339
12.5 | 0.683 | 0.1239 | -0.023 | 5.513
13 | 0.646 | 0.13496 | -0.023 | 4.784
13.5 | 0.608 | 0.14593 | -0.023 | 4.163
14 | 0.57 | 0.16487 | -0.024 | 3.455

## 20. Re 250k Mach 0.10 (2)
BIGFOIL.COM POLAR EXPORT
NACA65-310 a=0.8
NACA65-310 a=0.8 |  |  |  | Cl Max: | 1.0141 | at alpha= | 8 | deg
XFOIL ncrit=9 |  |  |  | L/D Max: | 78.9521 | at alpha= | 4 | deg
Re: | 250000 |  |  | Cd Min: | 0.03572 | at alpha= | 8 | deg
Mach: | 0.1 |  |  | Cl=0 at alpha= | -99 | deg
|  |  |  | @ Cl=0.1, Cd= | 0.01028
|  |  |  | @ Cl=0.4, Cd= | 0.010069
|  |  |  | @ Cl=0.6, Cd= | 0.0095289
alpha (deg) | Cl | Cd | Cm | Cl/Cd
0 | 0.2512 | 0.01028 | -0.0608 | 24.4358
0.5 | 0.3031 | 0.01019 | -0.0599 | 29.7448
1 | 0.3537 | 0.01013 | -0.0587 | 34.9161
1.5 | 0.4067 | 0.01006 | -0.0579 | 40.4274
2 | 0.4721 | 0.00994 | -0.0596 | 47.495
2.5 | 0.5508 | 0.00987 | -0.0647 | 55.8055
3 | 0.6157 | 0.00942 | -0.0664 | 65.3609
3.5 | 0.6598 | 0.00887 | -0.0628 | 74.3856
4 | 0.7082 | 0.00897 | -0.0609 | 78.9521
4.5 | 0.7227 | 0.01175 | -0.0539 | 61.5064
5 | 0.7465 | 0.01488 | -0.0494 | 50.168
5.5 | 0.7841 | 0.0167 | -0.0466 | 46.9521
6 | 0.8204 | 0.01916 | -0.0436 | 42.8184
6.5 | 0.8684 | 0.0217 | -0.0422 | 40.0184
7 | 0.921 | 0.02466 | -0.0414 | 37.3479
7.5 | 0.9729 | 0.02895 | -0.0406 | 33.6062
8 | 1.0141 | 0.03572 | -0.0388 | 28.3903

## 21. Re 250k Mach 0.25 (1)
BIGFOIL.COM POLAR EXPORT
NACA65-310 a=0.8
NACA65-310 a=0.8 |  |  |  | Cl Max: | 0.82 | at alpha= | 8 | deg
JavaFoil+Calcfoil stall+Eppler ext transition |  |  |  | L/D Max: | 71.94 | at alpha= | 3 | deg
Re: | 250000 |  |  | Cd Min: | 0.00726 | at alpha= | -0.5 | deg
Mach: | 0.25 |  |  | Cl=0 at alpha= | -2.35 | deg
|  |  |  | @ Cl=0.1, Cd= | 0.0091093
|  |  |  | @ Cl=0.4, Cd= | 0.21865
|  |  |  | @ Cl=0.6, Cd= | 0.21865
alpha (deg) | Cl | Cd | Cm | Cl/Cd
-14 | -0.066 | 0.19568 | -0.016 | -0.337
-13.5 | -0.12 | 0.19291 | -0.016 | -0.622
-13 | -0.204 | 0.16203 | -0.016 | -1.258
-12.5 | -0.259 | 0.14938 | -0.016 | -1.735
-12 | -0.303 | 0.13155 | -0.016 | -2.306
-11.5 | -0.342 | 0.12016 | -0.016 | -2.847
-11 | -0.375 | 0.11059 | -0.016 | -3.392
-10.5 | -0.402 | 0.10654 | -0.016 | -3.773
-10 | -0.422 | 0.09538 | -0.016 | -4.425
-9.5 | -0.435 | 0.08423 | -0.016 | -5.163
-9 | -0.44 | 0.07473 | -0.016 | -5.89
-8.5 | -0.438 | 0.06823 | -0.017 | -6.417
-8 | -0.428 | 0.06273 | -0.017 | -6.823
-7.5 | -0.411 | 0.05662 | -0.018 | -7.264
-7 | -0.388 | 0.05186 | -0.019 | -7.482
-6.5 | -0.359 | 0.04821 | -0.019 | -7.447
-6 | -0.325 | 0.04536 | -0.02 | -7.169
-5.5 | -0.287 | 0.04186 | -0.02 | -6.866
-5 | -0.246 | 0.03947 | -0.021 | -6.241
-4.5 | -0.203 | 0.03721 | -0.022 | -5.45
-4 | -0.157 | 0.03533 | -0.022 | -4.444
-3.5 | -0.11 | 0.03352 | -0.024 | -3.29
-3 | -0.063 | 0.03211 | -0.025 | -1.951
-2.5 | -0.018 | 0.00945 | -0.056 | -1.895
-2 | 0.042 | 0.00929 | -0.057 | 4.57
-1.5 | 0.103 | 0.0091 | -0.057 | 11.328
-1 | 0.164 | 0.0073 | -0.058 | 22.448
-0.5 | 0.225 | 0.00726 | -0.058 | 30.958
0 | 0.285 | 0.00726 | -0.059 | 39.239
0.5 | 0.345 | 0.00819 | -0.06 | 42.161
1 | 0.406 | 0.00828 | -0.06 | 48.996
1.5 | 0.465 | 0.00843 | -0.061 | 55.118
2 | 0.524 | 0.00851 | -0.061 | 61.556
2.5 | 0.582 | 0.00869 | -0.062 | 66.993
3 | 0.639 | 0.00889 | -0.062 | 71.94
3.5 | 0.695 | 0.01348 | -0.063 | 51.553
4 | 0.749 | 0.01402 | -0.064 | 53.466
4.5 | 0.8 | 0.01459 | -0.064 | 54.855
5 | 0.689 | 0.0373 | -0.029 | 18.483
5.5 | 0.724 | 0.03976 | -0.027 | 18.205
6 | 0.755 | 0.04264 | -0.026 | 17.706
6.5 | 0.781 | 0.04578 | -0.026 | 17.062
7 | 0.801 | 0.04942 | -0.025 | 16.208
7.5 | 0.814 | 0.05438 | -0.025 | 14.972
8 | 0.82 | 0.05971 | -0.023 | 13.728
8.5 | 0.817 | 0.06485 | -0.023 | 12.605
9 | 0.804 | 0.07197 | -0.022 | 11.171
9.5 | 0.771 | 0.08028 | -0.022 | 9.598
10 | 0.726 | 0.09008 | -0.022 | 8.054
10.5 | 0.67 | 0.10183 | -0.022 | 6.577
11 | 0.605 | 0.11632 | -0.023 | 5.199
11.5 | 0.532 | 0.13713 | -0.024 | 3.879
12 | 0.453 | 0.15764 | -0.023 | 2.872
12.5 | 0.368 | 0.18155 | -0.024 | 2.026
13 | 0.274 | 0.21865 | -0.025 | 1.255

## 22. Re 250k Mach 0.25 (2)
BIGFOIL.COM POLAR EXPORT
NACA65-310 a=0.8
NACA65-310 a=0.8 |  |  |  | Cl Max: | 1.0225 | at alpha= | 8 | deg
XFOIL ncrit=9 |  |  |  | L/D Max: | 78.8587 | at alpha= | 4 | deg
Re: | 250000 |  |  | Cd Min: | 0.18895 | at alpha= | 15 | deg
Mach: | 0.25 |  |  | Cl=0 at alpha= | -99 | deg
|  |  |  | @ Cl=0.1, Cd= | 0.01052
|  |  |  | @ Cl=0.4, Cd= | 0.010257
|  |  |  | @ Cl=0.6, Cd= | 0.0097706
alpha (deg) | Cl | Cd | Cm | Cl/Cd
0 | 0.2566 | 0.01052 | -0.0623 | 24.3916
0.5 | 0.3104 | 0.01042 | -0.0614 | 29.7889
1 | 0.3652 | 0.01027 | -0.0604 | 35.5599
1.5 | 0.4179 | 0.01025 | -0.0593 | 40.7707
2 | 0.4796 | 0.01024 | -0.0601 | 46.8359
2.5 | 0.5586 | 0.01015 | -0.0646 | 55.0345
3 | 0.6339 | 0.00946 | -0.0673 | 67.0085
3.5 | 0.678 | 0.00903 | -0.0636 | 75.0831
4 | 0.7255 | 0.0092 | -0.0609 | 78.8587
4.5 | 0.7216 | 0.01362 | -0.0515 | 52.9809
5 | 0.7584 | 0.01554 | -0.0482 | 48.8031
5.5 | 0.7956 | 0.01744 | -0.0448 | 45.6193
6 | 0.8346 | 0.02069 | -0.0418 | 40.3383
6.5 | 0.8878 | 0.02305 | -0.0405 | 38.5163
7 | 0.9445 | 0.02709 | -0.0396 | 34.8653
7.5 | 0.9907 | 0.03211 | -0.0378 | 30.8533
8 | 1.0225 | 0.03887 | -0.0342 | 26.3056
10 | 0.9496 | 0.0757 | -0.0116 | 12.5443
10.5 | 0.9033 | 0.08468 | -0.0134 | 10.6672
11 | 0.8634 | 0.09784 | -0.0211 | 8.8246
11.5 | 0.8325 | 0.117 | -0.036 | 7.1154
12 | 0.8233 | 0.13036 | -0.0442 | 6.3156
12.5 | 0.8249 | 0.14056 | -0.0491 | 5.8687
13.5 | 0.8358 | 0.16043 | -0.0563 | 5.2097
14 | 0.8362 | 0.17195 | -0.0658 | 4.863
14.5 | 0.8458 | 0.18109 | -0.0709 | 4.6706
15 | 0.8602 | 0.18895 | -0.0745 | 4.5525

## 23. Re 250k Mach 0.50 (1)
BIGFOIL.COM POLAR EXPORT
NACA65-310 a=0.8
NACA65-310 a=0.8 |  |  |  | Cl Max: | 1.163 | at alpha= | 20 | deg
JavaFoil+Calcfoil stall+Eppler ext transition |  |  |  | L/D Max: | 69.729 | at alpha= | 2.5 | deg
Re: | 250000 |  |  | Cd Min: | 0.00828 | at alpha= | -1 | deg
Mach: | 0.5 |  |  | Cl=0 at alpha= | -2.373 | deg
|  |  |  | @ Cl=0.1, Cd= | 0.010191
|  |  |  | @ Cl=0.4, Cd= | 0.0085813
|  |  |  | @ Cl=0.6, Cd= | 0.0091191
alpha (deg) | Cl | Cd | Cm | Cl/Cd
-20 | -0.943 | 0.25057 | -0.022 | -3.762
-19.5 | -0.917 | 0.24706 | -0.022 | -3.71
-19 | -0.891 | 0.24047 | -0.022 | -3.704
-18.5 | -0.865 | 0.23083 | -0.022 | -3.746
-18 | -0.839 | 0.22597 | -0.023 | -3.711
-17.5 | -0.811 | 0.22761 | -0.022 | -3.561
-17 | -0.784 | 0.22423 | -0.022 | -3.496
-16.5 | -0.758 | 0.2209 | -0.022 | -3.429
-16 | -0.731 | 0.20246 | -0.023 | -3.613
-15.5 | -0.705 | 0.18975 | -0.023 | -3.716
-15 | -0.679 | 0.19743 | -0.023 | -3.437
-14.5 | -0.651 | 0.18313 | -0.022 | -3.553
-14 | -0.624 | 0.17662 | -0.022 | -3.533
-13.5 | -0.598 | 0.17281 | -0.022 | -3.458
-13 | -0.571 | 0.17068 | -0.023 | -3.346
-12.5 | -0.545 | 0.1656 | -0.023 | -3.288
-12 | -0.518 | 0.16377 | -0.023 | -3.162
-11.5 | -0.49 | 0.14534 | -0.022 | -3.374
-11 | -0.464 | 0.14122 | -0.022 | -3.283
-10.5 | -0.437 | 0.14557 | -0.022 | -3.002
-10 | -0.41 | 0.12716 | -0.023 | -3.227
-9.5 | -0.384 | 0.1369 | -0.023 | -2.802
-9 | -0.357 | 0.13193 | -0.023 | -2.705
-8.5 | -0.33 | 0.11946 | -0.021 | -2.758
-8 | -0.303 | 0.11746 | -0.021 | -2.578
-7.5 | -0.276 | 0.10425 | -0.022 | -2.648
-7 | -0.249 | 0.1016 | -0.022 | -2.453
-6.5 | -0.222 | 0.10344 | -0.022 | -2.151
-6 | -0.195 | 0.08165 | -0.02 | -2.394
-5.5 | -0.278 | 0.05021 | -0.021 | -5.541
-5 | -0.258 | 0.04345 | -0.022 | -5.941
-4.5 | -0.22 | 0.03941 | -0.023 | -5.57
-4 | -0.172 | 0.03648 | -0.024 | -4.72
-3.5 | -0.122 | 0.03444 | -0.025 | -3.534
-3 | -0.069 | 0.03261 | -0.027 | -2.131
-2.5 | -0.016 | 0.03095 | -0.031 | -0.52
-2 | 0.047 | 0.0103 | -0.063 | 4.598
-1.5 | 0.115 | 0.01016 | -0.064 | 11.322
-1 | 0.183 | 0.00828 | -0.065 | 22.1
-0.5 | 0.251 | 0.00835 | -0.065 | 30.097
0 | 0.318 | 0.00844 | -0.066 | 37.657
0.5 | 0.385 | 0.00855 | -0.066 | 45.021
1 | 0.452 | 0.00869 | -0.067 | 52.029
1.5 | 0.517 | 0.00888 | -0.068 | 58.23
2 | 0.582 | 0.00906 | -0.068 | 64.297
2.5 | 0.646 | 0.00927 | -0.069 | 69.729
3 | 0.708 | 0.01418 | -0.069 | 49.926
3.5 | 0.768 | 0.01491 | -0.07 | 51.501
4 | 0.824 | 0.01559 | -0.071 | 52.864
4.5 | 0.711 | 0.03695 | -0.029 | 19.238
5 | 0.739 | 0.03998 | -0.028 | 18.493
5.5 | 0.749 | 0.04444 | -0.027 | 16.842
6 | 0.711 | 0.05064 | -0.025 | 14.031
6.5 | 0.469 | 0.08177 | -0.026 | 5.74
7 | 0.495 | 0.10051 | -0.025 | 4.929
7.5 | 0.522 | 0.11127 | -0.029 | 4.69
8 | 0.548 | 0.10468 | -0.029 | 5.235
8.5 | 0.574 | 0.11953 | -0.029 | 4.801
9 | 0.601 | 0.12583 | -0.033 | 4.773
9.5 | 0.627 | 0.13515 | -0.033 | 4.636
10 | 0.652 | 0.13186 | -0.034 | 4.947
10.5 | 0.678 | 0.13538 | -0.034 | 5.008
11 | 0.704 | 0.14984 | -0.034 | 4.696
11.5 | 0.731 | 0.16296 | -0.038 | 4.483
12 | 0.756 | 0.15429 | -0.038 | 4.901
12.5 | 0.782 | 0.15828 | -0.038 | 4.939
13 | 0.807 | 0.16804 | -0.039 | 4.803
13.5 | 0.833 | 0.17927 | -0.041 | 4.648
14 | 0.859 | 0.19166 | -0.042 | 4.484
14.5 | 0.885 | 0.18529 | -0.043 | 4.775
15 | 0.91 | 0.19206 | -0.043 | 4.737
15.5 | 0.935 | 0.21142 | -0.044 | 4.423
16 | 0.962 | 0.2254 | -0.046 | 4.269
16.5 | 0.987 | 0.22809 | -0.046 | 4.328
17 | 1.012 | 0.23265 | -0.047 | 4.35
17.5 | 1.037 | 0.23422 | -0.048 | 4.429
18 | 1.064 | 0.24723 | -0.05 | 4.306
18.5 | 1.089 | 0.25067 | -0.05 | 4.345
19 | 1.114 | 0.25845 | -0.051 | 4.309
19.5 | 1.138 | 0.26825 | -0.051 | 4.243
20 | 1.163 | 0.26955 | -0.052 | 4.314

## 24. Re 250k Mach 0.50 (2)
BIGFOIL.COM POLAR EXPORT
NACA65-310 a=0.8
NACA65-310 a=0.8 |  |  |  | Cl Max: | 1.1186 | at alpha= | 20 | deg
XFOIL ncrit=9 |  |  |  | L/D Max: | 77.1869 | at alpha= | 3.5 | deg
Re: | 250000 |  |  | Cd Min: | 0.30517 | at alpha= | 20 | deg
Mach: | 0.5 |  |  | Cl=0 at alpha= | -2.5953 | deg
|  |  |  | @ Cl=0.1, Cd= | 0.011298
|  |  |  | @ Cl=0.4, Cd= | 0.011336
|  |  |  | @ Cl=0.6, Cd= | 0.011305
alpha (deg) | Cl | Cd | Cm | Cl/Cd
-20 | -0.7638 | 0.26747 | 0.0485 | -2.8556
-19.5 | -0.7411 | 0.2604 | 0.0421 | -2.846
-19 | -0.7213 | 0.25433 | 0.0356 | -2.8361
-18 | -0.675 | 0.23527 | 0.0264 | -2.869
-17.5 | -0.6518 | 0.22647 | 0.0224 | -2.8781
-17 | -0.6297 | 0.21851 | 0.0178 | -2.8818
-16.5 | -0.6079 | 0.21061 | 0.0131 | -2.8864
-16 | -0.5864 | 0.20267 | 0.0083 | -2.8934
-15.5 | -0.5662 | 0.19546 | 0.0026 | -2.8968
-15 | -0.553 | 0.18996 | -0.0039 | -2.9111
-14.5 | -0.5297 | 0.17907 | -0.0071 | -2.9581
-14 | -0.507 | 0.17053 | -0.0097 | -2.9731
-13.5 | -0.4882 | 0.1628 | -0.0135 | -2.9988
-13 | -0.4704 | 0.15509 | -0.0176 | -3.0331
-12.5 | -0.4562 | 0.14794 | -0.0229 | -3.0837
-12 | -0.4503 | 0.14184 | -0.0295 | -3.1747
-11.5 | -0.4381 | 0.13413 | -0.0343 | -3.2662
-11 | -0.4138 | 0.12393 | -0.0328 | -3.339
-10.5 | -0.4007 | 0.1167 | -0.036 | -3.4336
-10 | -0.3929 | 0.10944 | -0.0406 | -3.5901
-9.5 | -0.3934 | 0.10269 | -0.0483 | -3.8309
-9 | -0.3915 | 0.09404 | -0.0508 | -4.1631
-8.5 | -0.3864 | 0.088 | -0.0473 | -4.3909
-8 | -0.4039 | 0.08396 | -0.043 | -4.8106
-7.5 | -0.4134 | 0.07815 | -0.0438 | -5.2898
-7 | -0.407 | 0.06503 | -0.0746 | -6.2586
-6.5 | -0.3703 | 0.05389 | -0.0816 | -6.8714
-6 | -0.341 | 0.04494 | -0.0921 | -7.5879
-5.5 | -0.308 | 0.03814 | -0.0956 | -8.0755
-5 | -0.261 | 0.0287 | -0.0943 | -9.0941
-4.5 | -0.2138 | 0.02372 | -0.0919 | -9.0135
-4 | -0.1588 | 0.02021 | -0.0893 | -7.8575
-3.5 | -0.0999 | 0.01765 | -0.0868 | -5.6601
-3 | -0.045 | 0.01548 | -0.0844 | -2.907
-2.5 | 0.0106 | 0.01409 | -0.0822 | 0.75231
-2 | 0.061 | 0.01174 | -0.0807 | 5.1959
-1.5 | 0.1095 | 0.01119 | -0.0758 | 9.7855
-1 | 0.1584 | 0.01158 | -0.0703 | 13.6788
-0.5 | 0.2178 | 0.01154 | -0.0689 | 18.8735
0 | 0.2803 | 0.01146 | -0.0684 | 24.459
0.5 | 0.3451 | 0.0113 | -0.068 | 30.5398
1 | 0.4052 | 0.01134 | -0.0671 | 35.7319
1.5 | 0.4638 | 0.01139 | -0.0657 | 40.7199
2 | 0.5238 | 0.01144 | -0.0643 | 45.7867
2.5 | 0.5945 | 0.01138 | -0.0646 | 52.2408
3 | 0.6851 | 0.01014 | -0.0663 | 67.5641
3.5 | 0.7518 | 0.00974 | -0.0648 | 77.1869
4 | 0.7401 | 0.01317 | -0.0524 | 56.1959
4.5 | 0.759 | 0.01597 | -0.0453 | 47.5266
5 | 0.7827 | 0.01832 | -0.0384 | 42.7238
5.5 | 0.8241 | 0.02073 | -0.0338 | 39.754
6 | 0.8979 | 0.0256 | -0.0335 | 35.0742
6.5 | 0.9521 | 0.03015 | -0.03 | 31.5788
7 | 0.9762 | 0.03636 | -0.0242 | 26.8482
7.5 | 0.9701 | 0.0426 | -0.0168 | 22.7723
8 | 0.948 | 0.04955 | -0.0111 | 19.1322
8.5 | 0.9191 | 0.0577 | -0.009 | 15.9289
9 | 0.8866 | 0.0677 | -0.0111 | 13.096
9.5 | 0.8543 | 0.08019 | -0.0179 | 10.6534
10 | 0.8312 | 0.09472 | -0.0274 | 8.7753
10.5 | 0.8219 | 0.10862 | -0.0355 | 7.5667
11.5 | 0.8154 | 0.1391 | -0.054 | 5.862
12 | 0.8271 | 0.14856 | -0.0579 | 5.5674
12.5 | 0.8463 | 0.15857 | -0.0582 | 5.3371
13 | 0.8478 | 0.16986 | -0.0686 | 4.9912
13.5 | 0.8572 | 0.18 | -0.0763 | 4.7622
14 | 0.876 | 0.18882 | -0.0803 | 4.6393
14.5 | 0.8993 | 0.19967 | -0.082 | 4.5039
15 | 0.9073 | 0.20851 | -0.0918 | 4.3514
15.5 | 0.9252 | 0.21784 | -0.0979 | 4.2472
16 | 0.9454 | 0.22678 | -0.1028 | 4.1688
16.5 | 0.9679 | 0.23576 | -0.1066 | 4.1054
17 | 0.9958 | 0.24902 | -0.1088 | 3.9989
17.5 | 1.0116 | 0.25715 | -0.116 | 3.9339
18 | 1.0265 | 0.26409 | -0.1249 | 3.8869
18.5 | 1.0475 | 0.27307 | -0.1309 | 3.836
19 | 1.0691 | 0.28184 | -0.1363 | 3.7933
19.5 | 1.0912 | 0.29085 | -0.1407 | 3.7518
20 | 1.1186 | 0.30517 | -0.1432 | 3.6655

## 25. Re 500k Mach 0.00 (1)
BIGFOIL.COM POLAR EXPORT
NACA65-310 a=0.8
NACA65-310 a=0.8 |  |  |  | Cl Max: | 0.873 | at alpha= | 5.5 | deg
JavaFoil+Calcfoil stall+Eppler ext transition |  |  |  | L/D Max: | 104.807 | at alpha= | 3 | deg
Re: | 500000 |  |  | Cd Min: | 0.00577 | at alpha= | 1.5 | deg
Mach: | 0 |  |  | Cl=0 at alpha= | -2.3535 | deg
|  |  |  | @ Cl=0.1, Cd= | 0.00786
|  |  |  | @ Cl=0.4, Cd= | 0.0060162
|  |  |  | @ Cl=0.6, Cd= | 0.0059204
alpha (deg) | Cl | Cd | Cm | Cl/Cd
-16 | -0.374 | 0.16995 | -0.015 | -2.199
-15.5 | -0.393 | 0.15493 | -0.015 | -2.539
-15 | -0.413 | 0.15174 | -0.015 | -2.724
-14.5 | -0.433 | 0.13686 | -0.015 | -3.166
-14 | -0.453 | 0.1279 | -0.015 | -3.54
-13.5 | -0.471 | 0.12257 | -0.015 | -3.846
-13 | -0.489 | 0.11404 | -0.015 | -4.285
-12.5 | -0.501 | 0.10719 | -0.015 | -4.674
-12 | -0.508 | 0.10232 | -0.015 | -4.968
-11.5 | -0.513 | 0.09233 | -0.015 | -5.559
-11 | -0.515 | 0.08554 | -0.016 | -6.023
-10.5 | -0.514 | 0.07848 | -0.016 | -6.545
-10 | -0.508 | 0.07275 | -0.016 | -6.988
-9.5 | -0.499 | 0.06852 | -0.017 | -7.285
-9 | -0.486 | 0.06305 | -0.018 | -7.705
-8.5 | -0.468 | 0.05818 | -0.018 | -8.046
-8 | -0.446 | 0.05423 | -0.019 | -8.229
-7.5 | -0.42 | 0.05033 | -0.019 | -8.349
-7 | -0.39 | 0.04702 | -0.019 | -8.304
-6.5 | -0.357 | 0.04416 | -0.02 | -8.089
-6 | -0.321 | 0.04173 | -0.02 | -7.687
-5.5 | -0.282 | 0.03904 | -0.021 | -7.22
-5 | -0.241 | 0.03693 | -0.021 | -6.513
-4.5 | -0.198 | 0.03489 | -0.023 | -5.664
-4 | -0.153 | 0.03314 | -0.024 | -4.612
-3.5 | -0.133 | 0.00857 | -0.053 | -15.518
-3 | -0.075 | 0.0083 | -0.054 | -9.088
-2.5 | -0.017 | 0.00814 | -0.054 | -2.13
-2 | 0.041 | 0.00798 | -0.055 | 5.153
-1.5 | 0.1 | 0.00786 | -0.055 | 12.692
-1 | 0.159 | 0.00588 | -0.056 | 26.957
-0.5 | 0.218 | 0.00592 | -0.057 | 36.75
0 | 0.276 | 0.00597 | -0.057 | 46.276
0.5 | 0.335 | 0.00601 | -0.058 | 55.752
1 | 0.393 | 0.00605 | -0.058 | 65.017
1.5 | 0.451 | 0.00577 | -0.059 | 78.165
2 | 0.509 | 0.0058 | -0.06 | 87.683
2.5 | 0.566 | 0.00589 | -0.06 | 96.11
3 | 0.622 | 0.00594 | -0.061 | 104.807
3.5 | 0.676 | 0.01144 | -0.061 | 59.121
4 | 0.73 | 0.01187 | -0.062 | 61.472
4.5 | 0.781 | 0.01231 | -0.062 | 63.399
5 | 0.829 | 0.01282 | -0.063 | 64.652
5.5 | 0.873 | 0.01336 | -0.063 | 65.349
6 | 0.743 | 0.04006 | -0.029 | 18.538
6.5 | 0.773 | 0.04278 | -0.029 | 18.07
7 | 0.799 | 0.046 | -0.028 | 17.366
7.5 | 0.82 | 0.04872 | -0.026 | 16.837
8 | 0.838 | 0.05294 | -0.025 | 15.827
8.5 | 0.851 | 0.05622 | -0.025 | 15.134
9 | 0.857 | 0.06089 | -0.024 | 14.082
9.5 | 0.853 | 0.06554 | -0.024 | 13.009
10 | 0.841 | 0.07114 | -0.023 | 11.827
10.5 | 0.825 | 0.07695 | -0.023 | 10.718

## 26. Re 500k Mach 0.00 (2)
BIGFOIL.COM POLAR EXPORT
NACA65-310 a=0.8
NACA65-310 a=0.8 |  |  |  | Cl Max: | 1.1036 | at alpha= | 9.5 | deg
XFOIL ncrit=9 |  |  |  | L/D Max: | 97.0091 | at alpha= | 3.5 | deg
Re: | 500000 |  |  | Cd Min: | 0.04873 | at alpha= | 10 | deg
Mach: | 0 |  |  | Cl=0 at alpha= | -99 | deg
|  |  |  | @ Cl=0.1, Cd= | 0.00668
|  |  |  | @ Cl=0.4, Cd= | 0.00663
|  |  |  | @ Cl=0.6, Cd= | 0.0065504
alpha (deg) | Cl | Cd | Cm | Cl/Cd
0 | 0.2664 | 0.00668 | -0.0624 | 39.8802
0.5 | 0.3223 | 0.00665 | -0.0625 | 48.4662
1 | 0.378 | 0.00663 | -0.0626 | 57.0136
1.5 | 0.4333 | 0.00663 | -0.0626 | 65.3544
2 | 0.488 | 0.00663 | -0.0624 | 73.6048
2.5 | 0.5404 | 0.00659 | -0.0615 | 82.003
3 | 0.5876 | 0.00653 | -0.0592 | 89.9847
3.5 | 0.6422 | 0.00662 | -0.0588 | 97.0091
4 | 0.6925 | 0.00795 | -0.0588 | 87.1069
4.5 | 0.7147 | 0.01143 | -0.0546 | 62.5284
5 | 0.7613 | 0.01247 | -0.0533 | 61.0505
5.5 | 0.8041 | 0.0138 | -0.0514 | 58.2681
6 | 0.8457 | 0.01524 | -0.0493 | 55.4921
6.5 | 0.8879 | 0.01666 | -0.0474 | 53.2953
7 | 0.9277 | 0.0205 | -0.0452 | 45.2537
7.5 | 0.9744 | 0.0216 | -0.0439 | 45.1111
8 | 1.0213 | 0.02443 | -0.0427 | 41.8052
8.5 | 1.0631 | 0.02723 | -0.0412 | 39.0415
9 | 1.0911 | 0.03348 | -0.038 | 32.5896
9.5 | 1.1036 | 0.04052 | -0.0328 | 27.2359
10 | 1.1028 | 0.04873 | -0.0275 | 22.6308

## 27. Re 500k Mach 0.10 (1)
BIGFOIL.COM POLAR EXPORT
NACA65-310 a=0.8
NACA65-310 a=0.8 |  |  |  | Cl Max: | 0.876 | at alpha= | 5.5 | deg
JavaFoil+Calcfoil stall+Eppler ext transition |  |  |  | L/D Max: | 105.487 | at alpha= | 3 | deg
Re: | 500000 |  |  | Cd Min: | 0.00576 | at alpha= | 1 | deg
Mach: | 0.1 |  |  | Cl=0 at alpha= | -2.3535 | deg
|  |  |  | @ Cl=0.1, Cd= | 0.00784
|  |  |  | @ Cl=0.4, Cd= | 0.00576
|  |  |  | @ Cl=0.6, Cd= | 0.0059077
alpha (deg) | Cl | Cd | Cm | Cl/Cd
-15.5 | -0.352 | 0.15994 | -0.015 | -2.2
-15 | -0.374 | 0.15077 | -0.015 | -2.483
-14.5 | -0.397 | 0.14055 | -0.015 | -2.824
-14 | -0.419 | 0.1343 | -0.015 | -3.124
-13.5 | -0.441 | 0.12253 | -0.015 | -3.602
-13 | -0.462 | 0.11696 | -0.015 | -3.952
-12.5 | -0.478 | 0.10792 | -0.016 | -4.426
-12 | -0.488 | 0.10003 | -0.015 | -4.881
-11.5 | -0.496 | 0.09438 | -0.015 | -5.258
-11 | -0.501 | 0.08778 | -0.016 | -5.708
-10.5 | -0.502 | 0.07969 | -0.016 | -6.302
-10 | -0.5 | 0.0738 | -0.017 | -6.771
-9.5 | -0.493 | 0.06935 | -0.017 | -7.104
-9 | -0.481 | 0.06382 | -0.018 | -7.54
-8.5 | -0.465 | 0.059 | -0.018 | -7.885
-8 | -0.445 | 0.05432 | -0.019 | -8.185
-7.5 | -0.42 | 0.05102 | -0.019 | -8.225
-7 | -0.391 | 0.04711 | -0.019 | -8.291
-6.5 | -0.358 | 0.04418 | -0.02 | -8.097
-6 | -0.322 | 0.04175 | -0.02 | -7.703
-5.5 | -0.283 | 0.03904 | -0.021 | -7.243
-5 | -0.242 | 0.0369 | -0.022 | -6.549
-4.5 | -0.198 | 0.03496 | -0.023 | -5.676
-4 | -0.191 | 0.00869 | -0.053 | -21.946
-3.5 | -0.134 | 0.00856 | -0.053 | -15.617
-3 | -0.076 | 0.00836 | -0.054 | -9.066
-2.5 | -0.017 | 0.0082 | -0.055 | -2.125
-2 | 0.041 | 0.00798 | -0.055 | 5.175
-1.5 | 0.1 | 0.00784 | -0.056 | 12.786
-1 | 0.159 | 0.00588 | -0.056 | 27.135
-0.5 | 0.219 | 0.00593 | -0.057 | 36.873
0 | 0.278 | 0.00598 | -0.058 | 46.399
0.5 | 0.337 | 0.00602 | -0.058 | 55.904
1 | 0.395 | 0.00576 | -0.059 | 68.626
1.5 | 0.453 | 0.00576 | -0.059 | 78.709
2 | 0.511 | 0.00579 | -0.06 | 88.296
2.5 | 0.569 | 0.00588 | -0.06 | 96.729
3 | 0.625 | 0.00593 | -0.061 | 105.487
3.5 | 0.679 | 0.01147 | -0.062 | 59.22
4 | 0.733 | 0.01192 | -0.062 | 61.525
4.5 | 0.784 | 0.01238 | -0.063 | 63.328
5 | 0.832 | 0.01287 | -0.063 | 64.633
5.5 | 0.876 | 0.01343 | -0.064 | 65.226
6 | 0.745 | 0.04018 | -0.029 | 18.536
6.5 | 0.775 | 0.0429 | -0.029 | 18.057
7 | 0.8 | 0.04628 | -0.028 | 17.28
7.5 | 0.821 | 0.04894 | -0.027 | 16.769
8 | 0.837 | 0.05319 | -0.026 | 15.734
8.5 | 0.848 | 0.05746 | -0.025 | 14.757
9 | 0.852 | 0.06191 | -0.024 | 13.763
9.5 | 0.844 | 0.0671 | -0.023 | 12.58
10 | 0.83 | 0.07271 | -0.023 | 11.409
10.5 | 0.809 | 0.07798 | -0.023 | 10.374

## 28. Re 500k Mach 0.10 (2)
BIGFOIL.COM POLAR EXPORT
NACA65-310 a=0.8
NACA65-310 a=0.8 |  |  |  | Cl Max: | 1.0963 | at alpha= | 10 | deg
XFOIL ncrit=9 |  |  |  | L/D Max: | 96.9624 | at alpha= | 3.5 | deg
Re: | 500000 |  |  | Cd Min: | 0.04946 | at alpha= | 10 | deg
Mach: | 0.1 |  |  | Cl=0 at alpha= | -99 | deg
|  |  |  | @ Cl=0.1, Cd= | 0.0067
|  |  |  | @ Cl=0.4, Cd= | 0.00666
|  |  |  | @ Cl=0.6, Cd= | 0.0065748
alpha (deg) | Cl | Cd | Cm | Cl/Cd
0 | 0.2678 | 0.0067 | -0.0628 | 39.9701
0.5 | 0.3241 | 0.00668 | -0.0629 | 48.518
1 | 0.3801 | 0.00666 | -0.0629 | 57.0721
1.5 | 0.4358 | 0.00666 | -0.0629 | 65.4354
2 | 0.4908 | 0.00666 | -0.0627 | 73.6937
2.5 | 0.5436 | 0.00662 | -0.0619 | 82.1148
3 | 0.5912 | 0.00656 | -0.0595 | 90.122
3.5 | 0.6448 | 0.00665 | -0.0588 | 96.9624
4 | 0.6937 | 0.00819 | -0.0586 | 84.7009
4.5 | 0.7178 | 0.01149 | -0.0546 | 62.4717
5 | 0.7645 | 0.01254 | -0.0533 | 60.9649
5.5 | 0.8062 | 0.01401 | -0.0511 | 57.5446
6 | 0.8485 | 0.01538 | -0.049 | 55.1691
6.5 | 0.8906 | 0.01687 | -0.0469 | 52.7919
7 | 0.9314 | 0.02058 | -0.0448 | 45.2575
7.5 | 0.9787 | 0.02204 | -0.0435 | 44.4056
8 | 1.0256 | 0.0251 | -0.0422 | 40.8606
8.5 | 1.066 | 0.02806 | -0.0404 | 37.99
9 | 1.0898 | 0.03479 | -0.0366 | 31.3251
9.5 | 1.096 | 0.04224 | -0.0308 | 25.947
10 | 1.0963 | 0.04946 | -0.025 | 22.1654

## 29. Re 500k Mach 0.25 (1)
BIGFOIL.COM POLAR EXPORT
NACA65-310 a=0.8
NACA65-310 a=0.8 |  |  |  | Cl Max: | 0.892 | at alpha= | 5.5 | deg
JavaFoil+Calcfoil stall+Eppler ext transition |  |  |  | L/D Max: | 106.783 | at alpha= | 3 | deg
Re: | 500000 |  |  | Cd Min: | 0.00576 | at alpha= | 1 | deg
Mach: | 0.25 |  |  | Cl=0 at alpha= | -2.35 | deg
|  |  |  | @ Cl=0.1, Cd= | 0.0078989
|  |  |  | @ Cl=0.4, Cd= | 0.005762
|  |  |  | @ Cl=0.6, Cd= | 0.0059231
alpha (deg) | Cl | Cd | Cm | Cl/Cd
-14 | -0.066 | 0.12342 | -0.018 | -0.535
-13.5 | -0.12 | 0.16698 | -0.017 | -0.719
-13 | -0.204 | 0.1396 | -0.017 | -1.461
-12.5 | -0.259 | 0.12652 | -0.017 | -2.05
-12 | -0.304 | 0.11548 | -0.017 | -2.629
-11.5 | -0.342 | 0.10441 | -0.017 | -3.278
-11 | -0.375 | 0.09393 | -0.017 | -3.995
-10.5 | -0.402 | 0.0885 | -0.017 | -4.543
-10 | -0.422 | 0.08184 | -0.017 | -5.16
-9.5 | -0.435 | 0.07337 | -0.017 | -5.929
-9 | -0.44 | 0.06804 | -0.017 | -6.471
-8.5 | -0.438 | 0.06161 | -0.018 | -7.108
-8 | -0.428 | 0.05766 | -0.018 | -7.427
-7.5 | -0.411 | 0.05249 | -0.019 | -7.838
-7 | -0.388 | 0.04878 | -0.02 | -7.957
-6.5 | -0.359 | 0.0452 | -0.02 | -7.945
-6 | -0.325 | 0.04241 | -0.02 | -7.67
-5.5 | -0.287 | 0.0396 | -0.021 | -7.261
-5 | -0.246 | 0.03742 | -0.022 | -6.587
-4.5 | -0.203 | 0.03528 | -0.023 | -5.756
-4 | -0.157 | 0.03348 | -0.025 | -4.698
-3.5 | -0.137 | 0.00866 | -0.055 | -15.825
-3 | -0.078 | 0.00843 | -0.055 | -9.232
-2.5 | -0.018 | 0.00823 | -0.056 | -2.175
-2 | 0.042 | 0.00807 | -0.057 | 5.26
-1.5 | 0.103 | 0.00789 | -0.057 | 13.053
-1 | 0.164 | 0.00597 | -0.058 | 27.455
-0.5 | 0.225 | 0.00599 | -0.059 | 37.511
0 | 0.285 | 0.00607 | -0.059 | 46.979
0.5 | 0.346 | 0.00578 | -0.06 | 59.847
1 | 0.406 | 0.00576 | -0.06 | 70.529
1.5 | 0.466 | 0.00581 | -0.061 | 80.14
2 | 0.525 | 0.00586 | -0.062 | 89.609
2.5 | 0.584 | 0.00589 | -0.062 | 99.1
3 | 0.642 | 0.00601 | -0.063 | 106.783
3.5 | 0.697 | 0.01171 | -0.063 | 59.468
4 | 0.751 | 0.01219 | -0.064 | 61.62
4.5 | 0.802 | 0.01271 | -0.064 | 63.11
5 | 0.85 | 0.01327 | -0.065 | 64.029
5.5 | 0.892 | 0.01381 | -0.065 | 64.642
6 | 0.757 | 0.0406 | -0.03 | 18.636
6.5 | 0.782 | 0.04357 | -0.029 | 17.953
7 | 0.802 | 0.04665 | -0.027 | 17.184
7.5 | 0.815 | 0.05045 | -0.026 | 16.15
8 | 0.82 | 0.05602 | -0.025 | 14.64
8.5 | 0.818 | 0.05978 | -0.024 | 13.679
9 | 0.804 | 0.06547 | -0.023 | 12.281
9.5 | 0.771 | 0.07223 | -0.022 | 10.669
10 | 0.726 | 0.08054 | -0.023 | 9.01
10.5 | 0.67 | 0.09047 | -0.024 | 7.405

## 30. Re 500k Mach 0.25 (2)
BIGFOIL.COM POLAR EXPORT
NACA65-310 a=0.8
NACA65-310 a=0.8 |  |  |  | Cl Max: | 1.0683 | at alpha= | 8.5 | deg
XFOIL ncrit=9 |  |  |  | L/D Max: | 96.5351 | at alpha= | 3.5 | deg
Re: | 500000 |  |  | Cd Min: | 0.06158 | at alpha= | 10 | deg
Mach: | 0.25 |  |  | Cl=0 at alpha= | -99 | deg
|  |  |  | @ Cl=0.1, Cd= | 0.00681
|  |  |  | @ Cl=0.4, Cd= | 0.0067928
|  |  |  | @ Cl=0.6, Cd= | 0.0067286
alpha (deg) | Cl | Cd | Cm | Cl/Cd
0 | 0.2758 | 0.00681 | -0.0645 | 40.4993
0.5 | 0.3339 | 0.00679 | -0.0647 | 49.1753
1 | 0.3918 | 0.00679 | -0.0648 | 57.7025
1.5 | 0.4495 | 0.00681 | -0.0648 | 66.0059
2 | 0.5064 | 0.00682 | -0.0646 | 74.2522
2.5 | 0.5609 | 0.00676 | -0.0636 | 82.9734
3 | 0.6107 | 0.00672 | -0.0614 | 90.878
3.5 | 0.6603 | 0.00684 | -0.0592 | 96.5351
4 | 0.7002 | 0.00947 | -0.0576 | 73.9388
4.5 | 0.734 | 0.01187 | -0.0544 | 61.8366
5 | 0.7807 | 0.013 | -0.0526 | 60.0538
5.5 | 0.8176 | 0.01497 | -0.0492 | 54.6159
6 | 0.8625 | 0.01625 | -0.0469 | 53.0769
6.5 | 0.9048 | 0.01814 | -0.0443 | 49.8787
7 | 0.9516 | 0.02166 | -0.0425 | 43.9335
7.5 | 1.0012 | 0.02493 | -0.0408 | 40.1604
8 | 1.0416 | 0.02988 | -0.0379 | 34.8594
8.5 | 1.0683 | 0.03377 | -0.0345 | 31.6346
9 | 1.0629 | 0.04199 | -0.0277 | 25.3132
9.5 | 1.0266 | 0.05377 | -0.0175 | 19.0924
10 | 0.9857 | 0.06158 | -0.0123 | 16.0068

## 31. Re 500k Mach 0.50 (1)
BIGFOIL.COM POLAR EXPORT
NACA65-310 a=0.8
NACA65-310 a=0.8 |  |  |  | Cl Max: | 1.163 | at alpha= | 20 | deg
JavaFoil+Calcfoil stall+Eppler ext transition |  |  |  | L/D Max: | 89.974 | at alpha= | 2.5 | deg
Re: | 500000 |  |  | Cd Min: | 0.00584 | at alpha= | -1 | deg
Mach: | 0.5 |  |  | Cl=0 at alpha= | -2.3508 | deg
|  |  |  | @ Cl=0.1, Cd= | 0.0079827
|  |  |  | @ Cl=0.4, Cd= | 0.0059341
|  |  |  | @ Cl=0.6, Cd= | 0.0070894
alpha (deg) | Cl | Cd | Cm | Cl/Cd
-20 | -0.943 | 0.21797 | -0.022 | -4.325
-19.5 | -0.917 | 0.2111 | -0.022 | -4.343
-19 | -0.891 | 0.20798 | -0.022 | -4.283
-18.5 | -0.865 | 0.20215 | -0.022 | -4.277
-18 | -0.839 | 0.19742 | -0.023 | -4.248
-17.5 | -0.811 | 0.19107 | -0.022 | -4.244
-17 | -0.784 | 0.18659 | -0.022 | -4.202
-16.5 | -0.758 | 0.18192 | -0.022 | -4.164
-16 | -0.731 | 0.174 | -0.023 | -4.204
-15.5 | -0.705 | 0.16258 | -0.023 | -4.337
-15 | -0.679 | 0.16593 | -0.023 | -4.09
-14.5 | -0.651 | 0.15375 | -0.022 | -4.233
-14 | -0.624 | 0.14835 | -0.022 | -4.207
-13.5 | -0.598 | 0.14454 | -0.023 | -4.135
-13 | -0.571 | 0.14216 | -0.023 | -4.018
-12.5 | -0.545 | 0.13732 | -0.023 | -3.966
-12 | -0.518 | 0.13523 | -0.023 | -3.83
-11.5 | -0.49 | 0.12235 | -0.022 | -4.008
-11 | -0.464 | 0.11874 | -0.022 | -3.906
-10.5 | -0.437 | 0.11925 | -0.022 | -3.665
-10 | -0.41 | 0.10597 | -0.023 | -3.873
-9.5 | -0.384 | 0.11285 | -0.023 | -3.4
-9 | -0.357 | 0.10786 | -0.023 | -3.309
-8.5 | -0.33 | 0.09713 | -0.021 | -3.393
-8 | -0.303 | 0.0968 | -0.021 | -3.128
-7.5 | -0.276 | 0.08812 | -0.022 | -3.133
-7 | -0.249 | 0.08328 | -0.022 | -2.994
-6.5 | -0.223 | 0.08568 | -0.023 | -2.597
-6 | -0.196 | 0.05446 | -0.021 | -3.591
-5.5 | -0.278 | 0.04536 | -0.022 | -6.134
-5 | -0.258 | 0.04037 | -0.023 | -6.395
-4.5 | -0.22 | 0.03728 | -0.024 | -5.889
-4 | -0.172 | 0.03479 | -0.024 | -4.95
-3.5 | -0.122 | 0.03279 | -0.027 | -3.716
-3 | -0.086 | 0.00875 | -0.062 | -9.874
-2.5 | -0.02 | 0.00852 | -0.063 | -2.341
-2 | 0.047 | 0.00831 | -0.063 | 5.695
-1.5 | 0.115 | 0.00789 | -0.064 | 14.593
-1 | 0.183 | 0.00584 | -0.065 | 31.321
-0.5 | 0.251 | 0.00587 | -0.065 | 42.821
0 | 0.319 | 0.0059 | -0.066 | 53.966
0.5 | 0.386 | 0.00593 | -0.067 | 65.112
1 | 0.454 | 0.00595 | -0.067 | 76.32
1.5 | 0.52 | 0.00695 | -0.068 | 74.72
2 | 0.586 | 0.00705 | -0.069 | 83.01
2.5 | 0.65 | 0.00723 | -0.069 | 89.974
3 | 0.71 | 0.01234 | -0.07 | 57.522
3.5 | 0.77 | 0.01301 | -0.07 | 59.167
4 | 0.826 | 0.01366 | -0.071 | 60.486
4.5 | 0.874 | 0.01434 | -0.071 | 60.921
5 | 0.74 | 0.03801 | -0.029 | 19.463
5.5 | 0.749 | 0.04155 | -0.029 | 18.026
6 | 0.711 | 0.04695 | -0.026 | 15.138
6.5 | 0.47 | 0.05235 | -0.027 | 8.969
7 | 0.496 | 0.07259 | -0.026 | 6.826
7.5 | 0.522 | 0.09342 | -0.029 | 5.588
8 | 0.548 | 0.08873 | -0.03 | 6.178
8.5 | 0.574 | 0.09904 | -0.03 | 5.795
9 | 0.601 | 0.10644 | -0.033 | 5.643
9.5 | 0.627 | 0.11113 | -0.034 | 5.639
10 | 0.652 | 0.1114 | -0.034 | 5.856
10.5 | 0.678 | 0.11458 | -0.034 | 5.918
11 | 0.704 | 0.1233 | -0.034 | 5.707
11.5 | 0.731 | 0.13181 | -0.038 | 5.543
12 | 0.756 | 0.12784 | -0.038 | 5.916
12.5 | 0.782 | 0.13553 | -0.039 | 5.768
13 | 0.807 | 0.13867 | -0.039 | 5.82
13.5 | 0.834 | 0.15018 | -0.042 | 5.553
14 | 0.859 | 0.15479 | -0.042 | 5.553
14.5 | 0.885 | 0.15738 | -0.043 | 5.622
15 | 0.91 | 0.1606 | -0.043 | 5.666
15.5 | 0.935 | 0.17393 | -0.044 | 5.378
16 | 0.962 | 0.18527 | -0.046 | 5.194
16.5 | 0.987 | 0.18872 | -0.046 | 5.231
17 | 1.012 | 0.19146 | -0.047 | 5.286
17.5 | 1.038 | 0.19799 | -0.048 | 5.24
18 | 1.064 | 0.20719 | -0.05 | 5.138
18.5 | 1.089 | 0.21395 | -0.05 | 5.091
19 | 1.114 | 0.21823 | -0.051 | 5.103
19.5 | 1.138 | 0.21993 | -0.051 | 5.175
20 | 1.163 | 0.23019 | -0.052 | 5.054

## 32. Re 500k Mach 0.50 (2)
BIGFOIL.COM POLAR EXPORT
NACA65-310 a=0.8
NACA65-310 a=0.8 |  |  |  | Cl Max: | 1.1165 | at alpha= | 20 | deg
XFOIL ncrit=9 |  |  |  | L/D Max: | 93.4367 | at alpha= | 3 | deg
Re: | 500000 |  |  | Cd Min: | 0.30093 | at alpha= | 20 | deg
Mach: | 0.5 |  |  | Cl=0 at alpha= | -2.5125 | deg
|  |  |  | @ Cl=0.1, Cd= | 0.007934
|  |  |  | @ Cl=0.4, Cd= | 0.0073178
|  |  |  | @ Cl=0.6, Cd= | 0.0074237
alpha (deg) | Cl | Cd | Cm | Cl/Cd
-20 | -0.766 | 0.26821 | 0.0485 | -2.856
-19.5 | -0.7432 | 0.25887 | 0.0436 | -2.8709
-19 | -0.7209 | 0.25059 | 0.039 | -2.8768
-18.5 | -0.6986 | 0.24267 | 0.034 | -2.8788
-18 | -0.676 | 0.23464 | 0.029 | -2.881
-17.5 | -0.653 | 0.22632 | 0.0237 | -2.8853
-17 | -0.6316 | 0.21849 | 0.0179 | -2.8908
-16.5 | -0.6118 | 0.21079 | 0.0123 | -2.9024
-16 | -0.5923 | 0.20288 | 0.007 | -2.9195
-15.5 | -0.5689 | 0.19316 | 0.0037 | -2.9452
-15 | -0.5477 | 0.18527 | 0.0001 | -2.9562
-14.5 | -0.5274 | 0.17746 | -0.0042 | -2.9719
-14 | -0.5078 | 0.16948 | -0.0085 | -2.9962
-13.5 | -0.4912 | 0.16167 | -0.0143 | -3.0383
-13 | -0.4792 | 0.15424 | -0.0201 | -3.1068
-12.5 | -0.4612 | 0.14462 | -0.0231 | -3.189
-12 | -0.4421 | 0.1369 | -0.0252 | -3.2294
-11.5 | -0.4269 | 0.12942 | -0.0287 | -3.2986
-11 | -0.4135 | 0.12178 | -0.0323 | -3.3955
-10.5 | -0.4021 | 0.11402 | -0.0369 | -3.5266
-10 | -0.3935 | 0.10621 | -0.043 | -3.7049
-9.5 | -0.3841 | 0.09831 | -0.047 | -3.907
-9 | -0.3858 | 0.08958 | -0.0493 | -4.3068
-8.5 | -0.3819 | 0.08403 | -0.049 | -4.5448
-8 | -0.3572 | 0.07478 | -0.0589 | -4.7767
-7.5 | -0.3319 | 0.06382 | -0.0733 | -5.2006
-7 | -0.3226 | 0.05213 | -0.0921 | -6.1884
-6.5 | -0.331 | 0.04614 | -0.0911 | -7.1738
-5.5 | -0.3187 | 0.03088 | -0.0877 | -10.3206
-5 | -0.2854 | 0.02432 | -0.0849 | -11.7352
-4.5 | -0.2375 | 0.01854 | -0.0818 | -12.8101
-4 | -0.1798 | 0.01523 | -0.0798 | -11.8056
-3.5 | -0.1188 | 0.01316 | -0.0781 | -9.0274
-3 | -0.0584 | 0.0116 | -0.0764 | -5.0345
-2.5 | 0.0015 | 0.01026 | -0.0753 | 0.1462
-2 | 0.0649 | 0.00948 | -0.0746 | 6.846
-1.5 | 0.1178 | 0.00715 | -0.0739 | 16.4755
-1 | 0.1806 | 0.00716 | -0.0728 | 25.2235
-0.5 | 0.2441 | 0.00726 | -0.0719 | 33.6226
0 | 0.3103 | 0.00727 | -0.0721 | 42.6823
0.5 | 0.3764 | 0.0073 | -0.0724 | 51.5616
1 | 0.4426 | 0.00735 | -0.0725 | 60.2177
1.5 | 0.5086 | 0.00741 | -0.0726 | 68.637
2 | 0.5741 | 0.00747 | -0.0723 | 76.8541
2.5 | 0.6356 | 0.00736 | -0.0706 | 86.3587
3 | 0.6933 | 0.00742 | -0.0679 | 93.4367
3.5 | 0.7233 | 0.00883 | -0.0608 | 81.9139
4 | 0.7409 | 0.01221 | -0.0539 | 60.6798
4.5 | 0.7852 | 0.0137 | -0.05 | 57.3139
5 | 0.8225 | 0.0153 | -0.0446 | 53.7582
5.5 | 0.8508 | 0.01799 | -0.038 | 47.2929
6 | 0.9042 | 0.02064 | -0.0345 | 43.8081
6.5 | 0.9658 | 0.02521 | -0.0324 | 38.3102
7 | 0.9853 | 0.03091 | -0.0261 | 31.8764
7.5 | 0.9862 | 0.03682 | -0.0187 | 26.7844
8 | 0.9681 | 0.04371 | -0.0126 | 22.1482
8.5 | 0.9408 | 0.05169 | -0.0097 | 18.2008
9 | 0.9092 | 0.06138 | -0.011 | 14.8126
9.5 | 0.8768 | 0.07353 | -0.0168 | 11.9244
10 | 0.8497 | 0.08834 | -0.0267 | 9.6185
10.5 | 0.8354 | 0.10455 | -0.0373 | 7.9904
11 | 0.8245 | 0.12191 | -0.0469 | 6.7632
11.5 | 0.8224 | 0.13271 | -0.0505 | 6.197
12 | 0.8288 | 0.1448 | -0.0571 | 5.7238
12.5 | 0.8382 | 0.15699 | -0.0656 | 5.3392
13 | 0.8496 | 0.16777 | -0.072 | 5.0641
13.5 | 0.8646 | 0.17724 | -0.0771 | 4.8781
14 | 0.8828 | 0.186 | -0.081 | 4.7462
14.5 | 0.898 | 0.19669 | -0.0853 | 4.5656
15 | 0.9157 | 0.20691 | -0.0911 | 4.4256
15.5 | 0.9322 | 0.21689 | -0.0978 | 4.298
16 | 0.9495 | 0.22684 | -0.1053 | 4.1858
16.5 | 0.9696 | 0.23615 | -0.1108 | 4.1059
17 | 0.9908 | 0.24452 | -0.1155 | 4.052
17.5 | 1.0146 | 0.25457 | -0.1184 | 3.9855
18 | 1.0329 | 0.26396 | -0.1251 | 3.9131
18.5 | 1.0517 | 0.27319 | -0.1325 | 3.8497
19 | 1.0736 | 0.28277 | -0.1388 | 3.7967
19.5 | 1.0948 | 0.29192 | -0.1444 | 3.7503
20 | 1.1165 | 0.30093 | -0.1501 | 3.7102

## 33. Re 750k Mach 0.00 (1)
BIGFOIL.COM POLAR EXPORT
NACA65-310 a=0.8
NACA65-310 a=0.8 |  |  |  | Cl Max: | 0.983 | at alpha= | 7 | deg
JavaFoil+Calcfoil stall+Eppler ext transition |  |  |  | L/D Max: | 118.282 | at alpha= | 3 | deg
Re: | 750000 |  |  | Cd Min: | 0.00523 | at alpha= | 2.5 | deg
Mach: | 0 |  |  | Cl=0 at alpha= | -2.3535 | deg
|  |  |  | @ Cl=0.1, Cd= | 0.00724
|  |  |  | @ Cl=0.4, Cd= | 0.0054132
|  |  |  | @ Cl=0.6, Cd= | 0.0052479
alpha (deg) | Cl | Cd | Cm | Cl/Cd
-16 | -0.374 | 0.15534 | -0.015 | -2.407
-15.5 | -0.394 | 0.15195 | -0.016 | -2.59
-15 | -0.414 | 0.13693 | -0.016 | -3.02
-14.5 | -0.434 | 0.13142 | -0.016 | -3.299
-14 | -0.453 | 0.11946 | -0.016 | -3.792
-13.5 | -0.472 | 0.11597 | -0.016 | -4.067
-13 | -0.489 | 0.1071 | -0.015 | -4.565
-12.5 | -0.501 | 0.10005 | -0.016 | -5.009
-12 | -0.509 | 0.09666 | -0.016 | -5.261
-11.5 | -0.513 | 0.08611 | -0.016 | -5.963
-11 | -0.515 | 0.08195 | -0.016 | -6.29
-10.5 | -0.514 | 0.07519 | -0.017 | -6.834
-10 | -0.509 | 0.06962 | -0.017 | -7.305
-9.5 | -0.499 | 0.0655 | -0.018 | -7.624
-9 | -0.486 | 0.06013 | -0.018 | -8.082
-8.5 | -0.468 | 0.05636 | -0.019 | -8.308
-8 | -0.446 | 0.05277 | -0.019 | -8.461
-7.5 | -0.42 | 0.04911 | -0.02 | -8.562
-7 | -0.391 | 0.04603 | -0.02 | -8.487
-6.5 | -0.357 | 0.04285 | -0.02 | -8.34
-6 | -0.321 | 0.04063 | -0.02 | -7.898
-5.5 | -0.282 | 0.03793 | -0.022 | -7.44
-5 | -0.241 | 0.03592 | -0.023 | -6.709
-4.5 | -0.246 | 0.00823 | -0.052 | -29.864
-4 | -0.19 | 0.00803 | -0.052 | -23.653
-3.5 | -0.133 | 0.00785 | -0.053 | -16.94
-3 | -0.075 | 0.00768 | -0.054 | -9.827
-2.5 | -0.017 | 0.0075 | -0.054 | -2.312
-2 | 0.041 | 0.00735 | -0.055 | 5.593
-1.5 | 0.1 | 0.00724 | -0.055 | 13.779
-1 | 0.159 | 0.00527 | -0.056 | 30.098
-0.5 | 0.218 | 0.00531 | -0.057 | 40.999
0 | 0.276 | 0.00533 | -0.057 | 51.803
0.5 | 0.335 | 0.00535 | -0.058 | 62.547
1 | 0.394 | 0.00541 | -0.058 | 72.709
1.5 | 0.451 | 0.00544 | -0.059 | 82.911
2 | 0.509 | 0.00552 | -0.06 | 92.167
2.5 | 0.566 | 0.00523 | -0.06 | 108.356
3 | 0.623 | 0.00526 | -0.061 | 118.282
3.5 | 0.677 | 0.01057 | -0.061 | 64.031
4 | 0.731 | 0.01094 | -0.062 | 66.819
4.5 | 0.782 | 0.01138 | -0.062 | 68.711
5 | 0.83 | 0.01183 | -0.063 | 70.169
5.5 | 0.874 | 0.01236 | -0.063 | 70.755
6 | 0.915 | 0.01287 | -0.064 | 71.14
6.5 | 0.952 | 0.0135 | -0.064 | 70.476
7 | 0.983 | 0.0139 | -0.065 | 70.747
7.5 | 0.822 | 0.04755 | -0.029 | 17.281
8 | 0.839 | 0.05131 | -0.027 | 16.341
8.5 | 0.851 | 0.05418 | -0.026 | 15.713
9 | 0.858 | 0.0589 | -0.026 | 14.567
9.5 | 0.853 | 0.06338 | -0.026 | 13.459
10 | 0.842 | 0.06804 | -0.025 | 12.374
10.5 | 0.825 | 0.07365 | -0.025 | 11.204
11 | 0.803 | 0.07978 | -0.024 | 10.071
11.5 | 0.778 | 0.08512 | -0.024 | 9.135
12 | 0.749 | 0.09303 | -0.024 | 8.047

## 34. Re 750k Mach 0.00 (2)
BIGFOIL.COM POLAR EXPORT
NACA65-310 a=0.8
NACA65-310 a=0.8 |  |  |  | Cl Max: | 1.1689 | at alpha= | 10 | deg
XFOIL ncrit=9 |  |  |  | L/D Max: | 103.616 | at alpha= | 3.5 | deg
Re: | 750000 |  |  | Cd Min: | 0.24072 | at alpha= | -20 | deg
Mach: | 0 |  |  | Cl=0 at alpha= | -2.475 | deg
|  |  |  | @ Cl=0.1, Cd= | 0.0056321
|  |  |  | @ Cl=0.4, Cd= | 0.00564
|  |  |  | @ Cl=0.6, Cd= | 0.00591
alpha (deg) | Cl | Cd | Cm | Cl/Cd
-20 | -0.6919 | 0.24072 | 0.0377 | -2.8743
-19.5 | -0.6757 | 0.23303 | 0.0337 | -2.8996
-19 | -0.6587 | 0.2268 | 0.0299 | -2.9043
-18.5 | -0.6419 | 0.22057 | 0.0259 | -2.9102
-18 | -0.6251 | 0.21409 | 0.0219 | -2.9198
-17.5 | -0.6081 | 0.20708 | 0.0179 | -2.9365
-17 | -0.5921 | 0.19974 | 0.0133 | -2.9644
-16.5 | -0.5781 | 0.19241 | 0.0087 | -3.0045
-16 | -0.5639 | 0.18504 | 0.0046 | -3.0474
-15.5 | -0.55 | 0.17748 | 0.0007 | -3.0989
-15 | -0.5362 | 0.1692 | -0.002 | -3.169
-14.5 | -0.5214 | 0.16259 | -0.0052 | -3.2068
-14 | -0.5077 | 0.15577 | -0.0085 | -3.2593
-13.5 | -0.4958 | 0.14806 | -0.0122 | -3.3486
-13 | -0.4888 | 0.13951 | -0.0175 | -3.5037
-12.5 | -0.4791 | 0.13128 | -0.0215 | -3.6495
-12 | -0.4715 | 0.12275 | -0.0252 | -3.8411
-11.5 | -0.4699 | 0.11389 | -0.0281 | -4.1259
-11 | -0.459 | 0.10778 | -0.0303 | -4.2587
-10.5 | -0.4537 | 0.10007 | -0.0339 | -4.5338
-10 | -0.4505 | 0.09221 | -0.0379 | -4.8856
-9.5 | -0.4519 | 0.0831 | -0.0431 | -5.438
-9 | -0.4575 | 0.07158 | -0.0526 | -6.3915
-8 | -0.4517 | 0.04764 | -0.0744 | -9.4815
-7.5 | -0.4473 | 0.04018 | -0.0721 | -11.1324
-7 | -0.4456 | 0.02836 | -0.0695 | -15.7123
-6.5 | -0.403 | 0.02709 | -0.0693 | -14.8763
-6 | -0.3534 | 0.02646 | -0.0675 | -13.356
-5.5 | -0.3187 | 0.01416 | -0.0646 | -22.5071
-5 | -0.2674 | 0.01278 | -0.0641 | -20.9233
-4.5 | -0.2162 | 0.01148 | -0.0633 | -18.8328
-4 | -0.1629 | 0.01064 | -0.063 | -15.3102
-3.5 | -0.1118 | 0.00925 | -0.0625 | -12.0865
-3 | -0.0575 | 0.0087 | -0.0624 | -6.6092
-2.5 | -0.0025 | 0.00815 | -0.0624 | -0.30675
-2 | 0.0476 | 0.00621 | -0.0627 | 7.6651
-1.5 | 0.1011 | 0.00562 | -0.0626 | 17.9893
-1 | 0.1565 | 0.00554 | -0.0625 | 28.2491
-0.5 | 0.2117 | 0.00556 | -0.0623 | 38.0755
0 | 0.2682 | 0.00558 | -0.0625 | 48.0645
0.5 | 0.3248 | 0.00561 | -0.0628 | 57.8966
1 | 0.3813 | 0.00563 | -0.0631 | 67.7265
1.5 | 0.4376 | 0.00566 | -0.0633 | 77.3145
2 | 0.4931 | 0.00571 | -0.0633 | 86.3573
2.5 | 0.5462 | 0.00577 | -0.0628 | 94.662
3 | 0.5986 | 0.0059 | -0.0621 | 101.4576
3.5 | 0.6476 | 0.00625 | -0.0609 | 103.616
4 | 0.6747 | 0.00852 | -0.0563 | 79.1901
4.5 | 0.7219 | 0.01047 | -0.0561 | 68.9494
5 | 0.7699 | 0.0114 | -0.0551 | 67.5351
5.5 | 0.8188 | 0.01214 | -0.0542 | 67.4465
6 | 0.8577 | 0.01387 | -0.0517 | 61.8385
6.5 | 0.9038 | 0.01481 | -0.0504 | 61.0263
7 | 0.9488 | 0.01581 | -0.049 | 60.0127
7.5 | 0.984 | 0.01889 | -0.0462 | 52.0911
8 | 1.0294 | 0.02014 | -0.0448 | 51.1122
8.5 | 1.0728 | 0.02164 | -0.0434 | 49.5749
9 | 1.1129 | 0.02299 | -0.0417 | 48.408
9.5 | 1.1444 | 0.02844 | -0.0389 | 40.2391
10 | 1.1689 | 0.03271 | -0.0351 | 35.7352
10.5 | 1.1607 | 0.04076 | -0.0278 | 28.4764
11 | 1.114 | 0.0504 | -0.018 | 22.1032
11.5 | 1.0613 | 0.06035 | -0.0129 | 17.5857
12 | 1.0087 | 0.07204 | -0.0136 | 14.0019
12.5 | 0.962 | 0.08555 | -0.0202 | 11.2449
13 | 0.8514 | 0.12992 | -0.0455 | 6.5533
13.5 | 0.8439 | 0.14546 | -0.0534 | 5.8016
14 | 0.8445 | 0.15804 | -0.0597 | 5.3436
14.5 | 0.8506 | 0.1694 | -0.0657 | 5.0213
15 | 0.8574 | 0.18119 | -0.0722 | 4.732

## 35. Re 750k Mach 0.10 (1)
BIGFOIL.COM POLAR EXPORT
NACA65-310 a=0.8
NACA65-310 a=0.8 |  |  |  | Cl Max: | 0.954 | at alpha= | 6.5 | deg
JavaFoil+Calcfoil stall+Eppler ext transition |  |  |  | L/D Max: | 117.993 | at alpha= | 3 | deg
Re: | 750000 |  |  | Cd Min: | 0.00521 | at alpha= | 2.5 | deg
Mach: | 0.1 |  |  | Cl=0 at alpha= | -2.3535 | deg
|  |  |  | @ Cl=0.1, Cd= | 0.00725
|  |  |  | @ Cl=0.4, Cd= | 0.005426
|  |  |  | @ Cl=0.6, Cd= | 0.005259
alpha (deg) | Cl | Cd | Cm | Cl/Cd
-15.5 | -0.352 | 0.15362 | -0.016 | -2.292
-15 | -0.375 | 0.14046 | -0.016 | -2.667
-14.5 | -0.397 | 0.13275 | -0.016 | -2.992
-14 | -0.42 | 0.1233 | -0.016 | -3.404
-13.5 | -0.442 | 0.11443 | -0.016 | -3.859
-13 | -0.462 | 0.11074 | -0.016 | -4.175
-12.5 | -0.478 | 0.10359 | -0.016 | -4.613
-12 | -0.488 | 0.09636 | -0.016 | -5.069
-11.5 | -0.496 | 0.08859 | -0.016 | -5.604
-11 | -0.501 | 0.08233 | -0.016 | -6.088
-10.5 | -0.502 | 0.07587 | -0.016 | -6.622
-10 | -0.5 | 0.07032 | -0.017 | -7.107
-9.5 | -0.493 | 0.06593 | -0.018 | -7.475
-9 | -0.481 | 0.06088 | -0.018 | -7.906
-8.5 | -0.465 | 0.05719 | -0.019 | -8.137
-8 | -0.445 | 0.05278 | -0.019 | -8.427
-7.5 | -0.42 | 0.04914 | -0.02 | -8.543
-7 | -0.391 | 0.04618 | -0.02 | -8.46
-6.5 | -0.358 | 0.0432 | -0.02 | -8.285
-6 | -0.322 | 0.04068 | -0.02 | -7.908
-5.5 | -0.283 | 0.03803 | -0.022 | -7.445
-5 | -0.242 | 0.03574 | -0.024 | -6.775
-4.5 | -0.247 | 0.00827 | -0.052 | -29.833
-4 | -0.191 | 0.00805 | -0.053 | -23.697
-3.5 | -0.134 | 0.00787 | -0.053 | -16.989
-3 | -0.076 | 0.00766 | -0.054 | -9.894
-2.5 | -0.017 | 0.00749 | -0.055 | -2.328
-2 | 0.041 | 0.00733 | -0.055 | 5.635
-1.5 | 0.1 | 0.00725 | -0.056 | 13.845
-1 | 0.159 | 0.00526 | -0.056 | 30.311
-0.5 | 0.219 | 0.00531 | -0.057 | 41.194
0 | 0.278 | 0.00532 | -0.058 | 52.169
0.5 | 0.337 | 0.00537 | -0.058 | 62.65
1 | 0.395 | 0.00542 | -0.059 | 72.907
1.5 | 0.453 | 0.00549 | -0.059 | 82.633
2 | 0.512 | 0.00551 | -0.06 | 92.784
2.5 | 0.569 | 0.00521 | -0.061 | 109.168
3 | 0.626 | 0.0053 | -0.061 | 117.993
3.5 | 0.68 | 0.01061 | -0.062 | 64.105
4 | 0.734 | 0.01101 | -0.062 | 66.676
4.5 | 0.785 | 0.01142 | -0.063 | 68.747
5 | 0.833 | 0.0119 | -0.063 | 70.007
5.5 | 0.878 | 0.01245 | -0.064 | 70.464
6 | 0.918 | 0.01296 | -0.064 | 70.832
6.5 | 0.954 | 0.01361 | -0.065 | 70.105
7 | 0.803 | 0.04429 | -0.033 | 18.131
7.5 | 0.822 | 0.04759 | -0.03 | 17.275
8 | 0.838 | 0.05158 | -0.028 | 16.242
8.5 | 0.848 | 0.05504 | -0.027 | 15.414
9 | 0.853 | 0.05926 | -0.026 | 14.387
9.5 | 0.845 | 0.06405 | -0.025 | 13.186
10 | 0.83 | 0.06988 | -0.025 | 11.876
10.5 | 0.809 | 0.07479 | -0.024 | 10.817
11 | 0.783 | 0.08112 | -0.024 | 9.654
11.5 | 0.753 | 0.0861 | -0.024 | 8.746

## 36. Re 750k Mach 0.10 (2)
BIGFOIL.COM POLAR EXPORT
NACA65-310 a=0.8
NACA65-310 a=0.8 |  |  |  | Cl Max: | 1.1588 | at alpha= | 10 | deg
XFOIL ncrit=9 |  |  |  | L/D Max: | 103.349 | at alpha= | 3.5 | deg
Re: | 750000 |  |  | Cd Min: | 0.23377 | at alpha= | -19.5 | deg
Mach: | 0.1 |  |  | Cl=0 at alpha= | -2.4744 | deg
|  |  |  | @ Cl=0.1, Cd= | 0.0056513
|  |  |  | @ Cl=0.4, Cd= | 0.0056588
|  |  |  | @ Cl=0.6, Cd= | 0.0059244
alpha (deg) | Cl | Cd | Cm | Cl/Cd
-19.5 | -0.6775 | 0.23377 | 0.0341 | -2.8981
-19 | -0.6604 | 0.2275 | 0.0302 | -2.9029
-18.5 | -0.6434 | 0.22122 | 0.0262 | -2.9084
-18 | -0.6265 | 0.21468 | 0.0222 | -2.9183
-17.5 | -0.6092 | 0.20761 | 0.0181 | -2.9343
-17 | -0.5931 | 0.20028 | 0.0134 | -2.9614
-16.5 | -0.5789 | 0.19294 | 0.0089 | -3.0004
-16 | -0.5644 | 0.18556 | 0.0047 | -3.0416
-15.5 | -0.5504 | 0.17799 | 0.0007 | -3.0923
-15 | -0.536 | 0.16981 | -0.0019 | -3.1565
-14.5 | -0.5211 | 0.16314 | -0.0051 | -3.1942
-14 | -0.5072 | 0.15626 | -0.0085 | -3.2459
-13.5 | -0.4951 | 0.14845 | -0.0123 | -3.3351
-13 | -0.488 | 0.14001 | -0.0175 | -3.4855
-12.5 | -0.478 | 0.13178 | -0.0215 | -3.6273
-12 | -0.4701 | 0.12328 | -0.0252 | -3.8133
-11.5 | -0.467 | 0.11479 | -0.0278 | -4.0683
-11 | -0.4563 | 0.1085 | -0.0302 | -4.2055
-10.5 | -0.4507 | 0.1008 | -0.0338 | -4.4712
-10 | -0.4473 | 0.0929 | -0.0377 | -4.8149
-9.5 | -0.4478 | 0.08328 | -0.0438 | -5.377
-9 | -0.4505 | 0.07278 | -0.0519 | -6.1899
-8.5 | -0.4452 | 0.05734 | -0.0727 | -7.7642
-8 | -0.4472 | 0.04847 | -0.075 | -9.2263
-7.5 | -0.4447 | 0.041 | -0.0728 | -10.8463
-7 | -0.4451 | 0.02921 | -0.0703 | -15.2379
-6.5 | -0.4034 | 0.02779 | -0.07 | -14.516
-6 | -0.3541 | 0.02688 | -0.0681 | -13.1734
-5.5 | -0.3205 | 0.0144 | -0.0651 | -22.2569
-5 | -0.2689 | 0.01294 | -0.0645 | -20.7805
-4.5 | -0.2173 | 0.01159 | -0.0638 | -18.7489
-4 | -0.164 | 0.01067 | -0.0634 | -15.3702
-3.5 | -0.1125 | 0.0093 | -0.0629 | -12.0968
-3 | -0.0578 | 0.00872 | -0.0627 | -6.6284
-2.5 | -0.0026 | 0.00818 | -0.0627 | -0.31785
-2 | 0.0482 | 0.00634 | -0.063 | 7.6025
-1.5 | 0.1016 | 0.00563 | -0.063 | 18.0462
-1 | 0.1574 | 0.00556 | -0.0629 | 28.3094
-0.5 | 0.2129 | 0.00558 | -0.0626 | 38.1541
0 | 0.2698 | 0.0056 | -0.0629 | 48.1786
1 | 0.3834 | 0.00565 | -0.0634 | 67.8584
1.5 | 0.44 | 0.00568 | -0.0636 | 77.4648
2 | 0.4958 | 0.00573 | -0.0636 | 86.5271
2.5 | 0.5493 | 0.00579 | -0.0631 | 94.8705
3 | 0.6021 | 0.00593 | -0.0624 | 101.5346
3.5 | 0.6511 | 0.0063 | -0.0611 | 103.3492
4 | 0.6763 | 0.00868 | -0.0562 | 77.9147
4.5 | 0.7253 | 0.01051 | -0.0562 | 69.0105
5 | 0.7734 | 0.01145 | -0.0551 | 67.5459
5.5 | 0.8222 | 0.01224 | -0.0541 | 67.1732
6 | 0.8612 | 0.01397 | -0.0515 | 61.6464
6.5 | 0.9068 | 0.01499 | -0.05 | 60.4937
7 | 0.9519 | 0.01601 | -0.0485 | 59.4566
7.5 | 0.988 | 0.01908 | -0.0457 | 51.782
8 | 1.0334 | 0.02059 | -0.0442 | 50.1894
8.5 | 1.0766 | 0.02211 | -0.0426 | 48.6929
9 | 1.1158 | 0.02385 | -0.0407 | 46.7841
9.5 | 1.1438 | 0.02978 | -0.0374 | 38.4083
10 | 1.1588 | 0.03551 | -0.0324 | 32.6331
10.5 | 1.1332 | 0.04418 | -0.0233 | 25.6496
11 | 1.0867 | 0.05347 | -0.0153 | 20.3235
11.5 | 1.0382 | 0.06324 | -0.0123 | 16.4168
12 | 0.9878 | 0.07549 | -0.0149 | 13.0852
12.5 | 0.9425 | 0.09022 | -0.0235 | 10.4467
13 | 0.9132 | 0.10949 | -0.0364 | 8.3405
13.5 | 0.8427 | 0.14696 | -0.0544 | 5.7342
14 | 0.8442 | 0.15928 | -0.0606 | 5.3001
14.5 | 0.8504 | 0.17052 | -0.0664 | 4.9871
15 | 0.8581 | 0.18225 | -0.073 | 4.7084

## 37. Re 750k Mach 0.25 (1)
BIGFOIL.COM POLAR EXPORT
NACA65-310 a=0.8
NACA65-310 a=0.8 |  |  |  | Cl Max: | 0.962 | at alpha= | 6.5 | deg
JavaFoil+Calcfoil stall+Eppler ext transition |  |  |  | L/D Max: | 120.255 | at alpha= | 3 | deg
Re: | 750000 |  |  | Cd Min: | 0.0052 | at alpha= | 2 | deg
Mach: | 0.25 |  |  | Cl=0 at alpha= | -2.35 | deg
|  |  |  | @ Cl=0.1, Cd= | 0.0072579
|  |  |  | @ Cl=0.4, Cd= | 0.005437
|  |  |  | @ Cl=0.6, Cd= | 0.09403
alpha (deg) | Cl | Cd | Cm | Cl/Cd
-14 | -0.066 | 0.11406 | -0.018 | -0.579
-13.5 | -0.12 | 0.11386 | -0.018 | -1.055
-13 | -0.204 | 0.10633 | -0.018 | -1.92
-12.5 | -0.26 | 0.11911 | -0.018 | -2.179
-12 | -0.304 | 0.10713 | -0.018 | -2.835
-11.5 | -0.342 | 0.09902 | -0.018 | -3.458
-11 | -0.375 | 0.08977 | -0.018 | -4.182
-10.5 | -0.402 | 0.0841 | -0.017 | -4.783
-10 | -0.422 | 0.07522 | -0.018 | -5.615
-9.5 | -0.435 | 0.07143 | -0.018 | -6.092
-9 | -0.44 | 0.06446 | -0.018 | -6.832
-8.5 | -0.438 | 0.05914 | -0.018 | -7.408
-8 | -0.428 | 0.05591 | -0.019 | -7.662
-7.5 | -0.412 | 0.05053 | -0.02 | -8.146
-7 | -0.388 | 0.04709 | -0.02 | -8.246
-6.5 | -0.359 | 0.04382 | -0.02 | -8.197
-6 | -0.325 | 0.04132 | -0.021 | -7.876
-5.5 | -0.288 | 0.03856 | -0.021 | -7.458
-5 | -0.247 | 0.03638 | -0.023 | -6.784
-4.5 | -0.204 | 0.03393 | -0.026 | -6.004
-4 | -0.195 | 0.00814 | -0.054 | -24.025
-3.5 | -0.137 | 0.00796 | -0.055 | -17.212
-3 | -0.078 | 0.00779 | -0.055 | -9.993
-2.5 | -0.018 | 0.00754 | -0.056 | -2.373
-2 | 0.042 | 0.00741 | -0.057 | 5.731
-1.5 | 0.103 | 0.00725 | -0.057 | 14.218
-1 | 0.164 | 0.00533 | -0.058 | 30.749
-0.5 | 0.225 | 0.00534 | -0.059 | 42.117
0 | 0.285 | 0.00538 | -0.059 | 52.989
0.5 | 0.346 | 0.00541 | -0.06 | 63.973
1 | 0.406 | 0.00544 | -0.06 | 74.654
1.5 | 0.466 | 0.00552 | -0.061 | 84.428
2 | 0.526 | 0.0052 | -0.062 | 101.138
2.5 | 0.584 | 0.00529 | -0.062 | 110.349
3 | 0.642 | 0.00534 | -0.063 | 120.255
3.5 | 0.697 | 0.01085 | -0.063 | 64.301
4 | 0.752 | 0.01128 | -0.064 | 66.685
4.5 | 0.804 | 0.01175 | -0.064 | 68.36
5 | 0.851 | 0.01229 | -0.065 | 69.259
5.5 | 0.894 | 0.01283 | -0.065 | 69.665
6 | 0.931 | 0.01342 | -0.066 | 69.426
6.5 | 0.962 | 0.01398 | -0.066 | 68.853
7 | 0.803 | 0.04549 | -0.03 | 17.656
7.5 | 0.815 | 0.04898 | -0.028 | 16.646
8 | 0.821 | 0.05396 | -0.026 | 15.209
8.5 | 0.818 | 0.05744 | -0.026 | 14.243
9 | 0.804 | 0.06339 | -0.025 | 12.688
9.5 | 0.771 | 0.06897 | -0.023 | 11.174
10 | 0.726 | 0.07696 | -0.024 | 9.431
10.5 | 0.67 | 0.0803 | -0.025 | 8.346
11 | 0.605 | 0.08933 | -0.026 | 6.776
11.5 | 0.532 | 0.09403 | -0.027 | 5.663

## 38. Re 750k Mach 0.25 (2)
BIGFOIL.COM POLAR EXPORT
NACA65-310 a=0.8
NACA65-310 a=0.8 |  |  |  | Cl Max: | 1.1027 | at alpha= | 9 | deg
XFOIL ncrit=9 |  |  |  | L/D Max: | 102.138 | at alpha= | 3 | deg
Re: | 750000 |  |  | Cd Min: | 0.24569 | at alpha= | -20 | deg
Mach: | 0.25 |  |  | Cl=0 at alpha= | -2.4744 | deg
|  |  |  | @ Cl=0.1, Cd= | 0.0058238
|  |  |  | @ Cl=0.4, Cd= | 0.005735
|  |  |  | @ Cl=0.6, Cd= | 0.0060108
alpha (deg) | Cl | Cd | Cm | Cl/Cd
-20 | -0.706 | 0.24569 | 0.04 | -2.8735
-19.5 | -0.6883 | 0.23793 | 0.036 | -2.8929
-19 | -0.6703 | 0.23143 | 0.0319 | -2.8963
-18.5 | -0.6523 | 0.22485 | 0.0277 | -2.901
-18 | -0.6343 | 0.21802 | 0.0235 | -2.9094
-17.5 | -0.6158 | 0.21059 | 0.019 | -2.9242
-17 | -0.5993 | 0.20331 | 0.0142 | -2.9477
-16.5 | -0.5839 | 0.1959 | 0.0096 | -2.9806
-16 | -0.5681 | 0.1884 | 0.0053 | -3.0154
-15 | -0.5358 | 0.173 | -0.0011 | -3.0971
-14.5 | -0.5202 | 0.16604 | -0.0047 | -3.133
-14 | -0.5053 | 0.15882 | -0.0083 | -3.1816
-13.5 | -0.4932 | 0.15063 | -0.013 | -3.2742
-13 | -0.484 | 0.14257 | -0.0177 | -3.3948
-12.5 | -0.473 | 0.13435 | -0.0217 | -3.5207
-12 | -0.468 | 0.12502 | -0.0248 | -3.7434
-11.5 | -0.454 | 0.11877 | -0.0269 | -3.8225
-11 | -0.4444 | 0.11177 | -0.0299 | -3.976
-10.5 | -0.4372 | 0.10409 | -0.0335 | -4.2002
-10 | -0.4326 | 0.0953 | -0.0388 | -4.5393
-9.5 | -0.4278 | 0.08664 | -0.044 | -4.9377
-9 | -0.4284 | 0.07752 | -0.0494 | -5.5263
-8.5 | -0.4188 | 0.06297 | -0.0673 | -6.6508
-8 | -0.4211 | 0.05229 | -0.0777 | -8.0532
-7.5 | -0.4282 | 0.04496 | -0.0762 | -9.524
-7 | -0.4382 | 0.03424 | -0.0744 | -12.7979
-6.5 | -0.4031 | 0.03172 | -0.0736 | -12.7081
-5.5 | -0.328 | 0.01699 | -0.0681 | -19.3055
-5 | -0.2772 | 0.01397 | -0.0673 | -19.8425
-4.5 | -0.2234 | 0.01225 | -0.0664 | -18.2367
-4 | -0.1695 | 0.01097 | -0.0656 | -15.4512
-3.5 | -0.1161 | 0.00958 | -0.0649 | -12.119
-3 | -0.0598 | 0.00886 | -0.0647 | -6.7494
-2.5 | -0.0028 | 0.00829 | -0.0646 | -0.33776
-2 | 0.0518 | 0.00707 | -0.0648 | 7.3267
-1.5 | 0.1044 | 0.00571 | -0.0647 | 18.2837
-1 | 0.1619 | 0.00562 | -0.0646 | 28.8078
-0.5 | 0.2191 | 0.00564 | -0.0644 | 38.8475
0 | 0.2778 | 0.00566 | -0.0646 | 49.0813
0.5 | 0.3365 | 0.00569 | -0.0649 | 59.1388
1 | 0.3951 | 0.00573 | -0.0652 | 68.9529
1.5 | 0.4535 | 0.00579 | -0.0654 | 78.3247
2 | 0.5113 | 0.00582 | -0.0655 | 87.8522
2.5 | 0.5664 | 0.0059 | -0.0647 | 96
3 | 0.621 | 0.00608 | -0.0641 | 102.1382
3.5 | 0.6681 | 0.00678 | -0.0621 | 98.5398
4 | 0.6872 | 0.00956 | -0.0559 | 71.8828
4.5 | 0.7431 | 0.01079 | -0.0563 | 68.8693
5 | 0.7918 | 0.01181 | -0.0547 | 67.0449
5.5 | 0.8401 | 0.01277 | -0.0532 | 65.787
6 | 0.8783 | 0.01463 | -0.0499 | 60.0342
6.5 | 0.9219 | 0.01609 | -0.0474 | 57.2965
7 | 0.9664 | 0.01744 | -0.0452 | 55.4128
7.5 | 1.0086 | 0.02086 | -0.0427 | 48.3509
8 | 1.0541 | 0.02373 | -0.0405 | 44.4206
8.5 | 1.0921 | 0.02594 | -0.0378 | 42.101
9 | 1.1027 | 0.03334 | -0.0323 | 33.0744
9.5 | 1.0964 | 0.0395 | -0.0246 | 27.757
10 | 1.0668 | 0.04712 | -0.0167 | 22.6401
10.5 | 1.0294 | 0.05512 | -0.0123 | 18.6756
11 | 0.9891 | 0.06522 | -0.0122 | 15.1656
11.5 | 0.9462 | 0.07744 | -0.0172 | 12.2185
12 | 0.9042 | 0.09464 | -0.0286 | 9.5541
12.5 | 0.8441 | 0.12709 | -0.0457 | 6.6417
13 | 0.8398 | 0.14105 | -0.0528 | 5.9539
13.5 | 0.8404 | 0.15386 | -0.0592 | 5.4621
14 | 0.8457 | 0.16523 | -0.065 | 5.1183

## 39. Re 750k Mach 0.50 (1)
BIGFOIL.COM POLAR EXPORT
NACA65-310 a=0.8
NACA65-310 a=0.8 |  |  |  | Cl Max: | 1.164 | at alpha= | 20 | deg
JavaFoil+Calcfoil stall+Eppler ext transition |  |  |  | L/D Max: | 107.615 | at alpha= | 2 | deg
Re: | 750000 |  |  | Cd Min: | 0.00523 | at alpha= | 0.5 | deg
Mach: | 0.5 |  |  | Cl=0 at alpha= | -2.3508 | deg
|  |  |  | @ Cl=0.1, Cd= | 0.0075065
|  |  |  | @ Cl=0.4, Cd= | 0.0052455
|  |  |  | @ Cl=0.6, Cd= | 0.0056675
alpha (deg) | Cl | Cd | Cm | Cl/Cd
-20 | -0.943 | 0.20058 | -0.022 | -4.701
-19.5 | -0.917 | 0.19537 | -0.022 | -4.693
-19 | -0.891 | 0.18982 | -0.022 | -4.693
-18.5 | -0.865 | 0.18578 | -0.022 | -4.655
-18 | -0.839 | 0.18108 | -0.023 | -4.631
-17.5 | -0.811 | 0.17989 | -0.023 | -4.511
-17 | -0.784 | 0.17312 | -0.022 | -4.529
-16.5 | -0.758 | 0.16906 | -0.022 | -4.482
-16 | -0.732 | 0.15788 | -0.023 | -4.633
-15.5 | -0.705 | 0.15097 | -0.023 | -4.671
-15 | -0.679 | 0.15229 | -0.023 | -4.457
-14.5 | -0.651 | 0.14242 | -0.022 | -4.571
-14 | -0.624 | 0.1389 | -0.022 | -4.494
-13.5 | -0.598 | 0.1351 | -0.023 | -4.425
-13 | -0.571 | 0.12937 | -0.023 | -4.415
-12.5 | -0.545 | 0.12787 | -0.023 | -4.26
-12 | -0.518 | 0.12244 | -0.024 | -4.231
-11.5 | -0.49 | 0.11178 | -0.022 | -4.388
-11 | -0.464 | 0.10848 | -0.022 | -4.276
-10.5 | -0.437 | 0.10989 | -0.023 | -3.978
-10 | -0.41 | 0.09833 | -0.023 | -4.174
-9.5 | -0.384 | 0.10147 | -0.023 | -3.782
-9 | -0.357 | 0.09654 | -0.024 | -3.698
-8.5 | -0.33 | 0.0899 | -0.022 | -3.667
-8 | -0.303 | 0.08826 | -0.022 | -3.432
-7.5 | -0.276 | 0.08049 | -0.023 | -3.431
-7 | -0.249 | 0.07626 | -0.023 | -3.27
-6.5 | -0.223 | 0.04606 | -0.024 | -4.834
-6 | -0.196 | 0.0518 | -0.022 | -3.776
-5.5 | -0.278 | 0.04396 | -0.023 | -6.332
-5 | -0.258 | 0.03908 | -0.023 | -6.607
-4.5 | -0.22 | 0.0362 | -0.024 | -6.067
-4 | -0.172 | 0.03391 | -0.026 | -5.083
-3.5 | -0.122 | 0.03179 | -0.029 | -3.842
-3 | -0.086 | 0.00808 | -0.062 | -10.695
-2.5 | -0.02 | 0.00781 | -0.063 | -2.552
-2 | 0.047 | 0.0076 | -0.063 | 6.232
-1.5 | 0.115 | 0.00748 | -0.064 | 15.395
-1 | 0.183 | 0.00547 | -0.065 | 33.462
-0.5 | 0.251 | 0.00551 | -0.065 | 45.587
0 | 0.319 | 0.00524 | -0.066 | 60.791
0.5 | 0.387 | 0.00523 | -0.067 | 73.964
1 | 0.454 | 0.00531 | -0.067 | 85.58
1.5 | 0.52 | 0.00534 | -0.068 | 97.42
2 | 0.586 | 0.00545 | -0.069 | 107.615
2.5 | 0.651 | 0.00646 | -0.069 | 100.847
3 | 0.711 | 0.01143 | -0.07 | 62.201
3.5 | 0.771 | 0.01202 | -0.07 | 64.16
4 | 0.828 | 0.01265 | -0.071 | 65.428
4.5 | 0.875 | 0.01335 | -0.071 | 65.542
5 | 0.741 | 0.03685 | -0.033 | 20.112
5.5 | 0.75 | 0.04011 | -0.032 | 18.696
6 | 0.711 | 0.04474 | -0.027 | 15.891
6.5 | 0.47 | 0.05007 | -0.028 | 9.38
7 | 0.496 | 0.06616 | -0.028 | 7.493
7.5 | 0.522 | 0.08408 | -0.03 | 6.21
8 | 0.548 | 0.08113 | -0.031 | 6.758
8.5 | 0.574 | 0.09071 | -0.03 | 6.329
9 | 0.601 | 0.08948 | -0.034 | 6.716
9.5 | 0.627 | 0.09973 | -0.034 | 6.285
10 | 0.652 | 0.09947 | -0.034 | 6.56
10.5 | 0.678 | 0.10518 | -0.035 | 6.448
11 | 0.704 | 0.111 | -0.035 | 6.341
11.5 | 0.731 | 0.12105 | -0.038 | 6.037
12 | 0.756 | 0.11897 | -0.039 | 6.358
12.5 | 0.782 | 0.12256 | -0.039 | 6.379
13 | 0.807 | 0.12563 | -0.039 | 6.425
13.5 | 0.834 | 0.13447 | -0.042 | 6.204
14 | 0.86 | 0.1421 | -0.042 | 6.049
14.5 | 0.885 | 0.14171 | -0.043 | 6.244
15 | 0.91 | 0.14653 | -0.043 | 6.211
15.5 | 0.936 | 0.16254 | -0.044 | 5.757
16 | 0.962 | 0.1679 | -0.046 | 5.732
16.5 | 0.987 | 0.1715 | -0.046 | 5.756
17 | 1.012 | 0.17673 | -0.047 | 5.728
17.5 | 1.038 | 0.18122 | -0.048 | 5.727
18 | 1.065 | 0.18987 | -0.05 | 5.607
18.5 | 1.089 | 0.19389 | -0.05 | 5.618
19 | 1.114 | 0.2007 | -0.051 | 5.549
19.5 | 1.138 | 0.2039 | -0.051 | 5.583
20 | 1.164 | 0.20994 | -0.052 | 5.544

## 40. Re 750k Mach 0.50 (2)
BIGFOIL.COM POLAR EXPORT
NACA65-310 a=0.8
NACA65-310 a=0.8 |  |  |  | Cl Max: | 1.1189 | at alpha= | 20 | deg
XFOIL ncrit=9 |  |  |  | L/D Max: | 103.059 | at alpha= | 3 | deg
Re: | 750000 |  |  | Cd Min: | 0.30173 | at alpha= | 20 | deg
Mach: | 0.5 |  |  | Cl=0 at alpha= | -2.4699 | deg
|  |  |  | @ Cl=0.1, Cd= | 0.0068264
|  |  |  | @ Cl=0.4, Cd= | 0.0061205
|  |  |  | @ Cl=0.6, Cd= | 0.0063524
alpha (deg) | Cl | Cd | Cm | Cl/Cd
-20 | -0.7665 | 0.26698 | 0.05 | -2.871
-19.5 | -0.7443 | 0.25909 | 0.0449 | -2.8727
-19 | -0.7219 | 0.25103 | 0.0396 | -2.8758
-18.5 | -0.6994 | 0.24285 | 0.0345 | -2.88
-18 | -0.6762 | 0.23432 | 0.0292 | -2.8858
-17.5 | -0.6547 | 0.2261 | 0.0232 | -2.8956
-17 | -0.6338 | 0.21792 | 0.0178 | -2.9084
-16.5 | -0.6116 | 0.20893 | 0.0138 | -2.9273
-16 | -0.5901 | 0.20097 | 0.0096 | -2.9363
-15.5 | -0.5689 | 0.19312 | 0.0051 | -2.9458
-15 | -0.5483 | 0.18525 | 0.0007 | -2.9598
-14.5 | -0.5281 | 0.17715 | -0.0038 | -2.9811
-14 | -0.5092 | 0.16872 | -0.0093 | -3.018
-13.5 | -0.494 | 0.16045 | -0.0145 | -3.0788
-13 | -0.4779 | 0.15214 | -0.0191 | -3.1412
-12.5 | -0.4577 | 0.14418 | -0.0209 | -3.1745
-12 | -0.442 | 0.13647 | -0.0246 | -3.2388
-11.5 | -0.4271 | 0.12876 | -0.0285 | -3.317
-11 | -0.4166 | 0.12041 | -0.0343 | -3.4598
-10.5 | -0.4043 | 0.11233 | -0.0385 | -3.5992
-10 | -0.3938 | 0.10413 | -0.0425 | -3.7818
-9.5 | -0.3849 | 0.09608 | -0.0463 | -4.006
-8.5 | -0.3585 | 0.07928 | -0.0574 | -4.5219
-8 | -0.3331 | 0.06986 | -0.0684 | -4.7681
-7.5 | -0.317 | 0.0587 | -0.0818 | -5.4003
-7 | -0.3353 | 0.05084 | -0.0857 | -6.5952
-6.5 | -0.3476 | 0.04448 | -0.085 | -7.8147
-6 | -0.3563 | 0.03642 | -0.0844 | -9.7831
-5.5 | -0.3427 | 0.02654 | -0.0825 | -12.9126
-5 | -0.303 | 0.02074 | -0.0805 | -14.6095
-4.5 | -0.2495 | 0.01673 | -0.0785 | -14.9133
-4 | -0.1896 | 0.0134 | -0.0767 | -14.1493
-3.5 | -0.1267 | 0.01171 | -0.0752 | -10.8198
-3 | -0.0679 | 0.00975 | -0.0737 | -6.9641
-2.5 | -0.0039 | 0.00896 | -0.0731 | -0.43527
-2 | 0.061 | 0.0083 | -0.0728 | 7.3494
-1.5 | 0.1179 | 0.00615 | -0.0729 | 19.1707
-1 | 0.1826 | 0.00593 | -0.0727 | 30.7926
-0.5 | 0.2472 | 0.00599 | -0.0723 | 41.2688
0 | 0.3137 | 0.00603 | -0.0725 | 52.0232
0.5 | 0.3804 | 0.0061 | -0.0728 | 62.3607
1 | 0.4473 | 0.00617 | -0.0732 | 72.4959
1.5 | 0.5142 | 0.00625 | -0.0734 | 82.272
2 | 0.58 | 0.00632 | -0.0732 | 91.7722
2.5 | 0.6418 | 0.00642 | -0.0718 | 99.9688
3 | 0.7008 | 0.0068 | -0.0699 | 103.0588
3.5 | 0.7152 | 0.01003 | -0.062 | 71.3061
4 | 0.7545 | 0.01145 | -0.057 | 65.8952
4.5 | 0.8016 | 0.01253 | -0.0528 | 63.9745
5 | 0.8454 | 0.01394 | -0.0482 | 60.6456
5.5 | 0.8784 | 0.01576 | -0.042 | 55.736
6 | 0.9174 | 0.01869 | -0.0366 | 49.0851
6.5 | 0.9761 | 0.02261 | -0.0337 | 43.1712
7 | 1.0075 | 0.02739 | -0.0281 | 36.7835
7.5 | 1.0044 | 0.03331 | -0.0203 | 30.1531
8 | 0.9821 | 0.04041 | -0.0136 | 24.3034
8.5 | 0.9558 | 0.04828 | -0.0102 | 19.797
9 | 0.9251 | 0.05782 | -0.0108 | 15.9997
9.5 | 0.8929 | 0.06971 | -0.0159 | 12.8088
10 | 0.8643 | 0.08453 | -0.0257 | 10.2248
10.5 | 0.8473 | 0.10156 | -0.0371 | 8.3429
11 | 0.8395 | 0.11587 | -0.0453 | 7.2452
11.5 | 0.8381 | 0.12925 | -0.0527 | 6.4843
12 | 0.8401 | 0.142 | -0.0596 | 5.9162
12.5 | 0.841 | 0.15501 | -0.0652 | 5.4255
13 | 0.8537 | 0.16672 | -0.0727 | 5.1206
13.5 | 0.8679 | 0.17648 | -0.078 | 4.9178
14 | 0.8845 | 0.1856 | -0.0828 | 4.7656
14.5 | 0.8994 | 0.19556 | -0.0871 | 4.5991
15 | 0.917 | 0.20578 | -0.0927 | 4.4562
15.5 | 0.9354 | 0.21588 | -0.0984 | 4.333
16 | 0.9524 | 0.22659 | -0.1062 | 4.2032
16.5 | 0.9726 | 0.23606 | -0.1118 | 4.1201
17 | 0.9933 | 0.24492 | -0.1171 | 4.0556
17.5 | 1.0143 | 0.25328 | -0.1215 | 4.0047
18 | 1.0351 | 0.26335 | -0.1265 | 3.9305
18.5 | 1.0547 | 0.27299 | -0.1329 | 3.8635
19 | 1.0755 | 0.28272 | -0.1395 | 3.8041
19.5 | 1.0973 | 0.29246 | -0.1455 | 3.752
20 | 1.1189 | 0.30173 | -0.1512 | 3.7083

## 41. Re 1M Mach 0.00 (1)
BIGFOIL.COM POLAR EXPORT
NACA65-310 a=0.8
NACA65-310 a=0.8 |  |  |  | Cl Max: | 1.011 | at alpha= | 7.5 | deg
JavaFoil+Calcfoil stall+Eppler ext transition |  |  |  | L/D Max: | 117.551 | at alpha= | 3 | deg
Re: | 1000000 |  |  | Cd Min: | 0.00494 | at alpha= | -1 | deg
Mach: | 0 |  |  | Cl=0 at alpha= | -2.3535 | deg
|  |  |  | @ Cl=0.1, Cd= | 0.00689
|  |  |  | @ Cl=0.4, Cd= | 0.0050921
|  |  |  | @ Cl=0.6, Cd= | 0.0052718
alpha (deg) | Cl | Cd | Cm | Cl/Cd
-16 | -0.374 | 0.15013 | -0.016 | -2.491
-15.5 | -0.394 | 0.14011 | -0.016 | -2.81
-15 | -0.414 | 0.13364 | -0.016 | -3.096
-14.5 | -0.434 | 0.12416 | -0.016 | -3.493
-14 | -0.453 | 0.11752 | -0.016 | -3.856
-13.5 | -0.472 | 0.11044 | -0.016 | -4.272
-13 | -0.489 | 0.10372 | -0.016 | -4.715
-12.5 | -0.501 | 0.0971 | -0.016 | -5.163
-12 | -0.509 | 0.09145 | -0.016 | -5.562
-11.5 | -0.514 | 0.08507 | -0.016 | -6.038
-11 | -0.516 | 0.07817 | -0.017 | -6.595
-10.5 | -0.514 | 0.07353 | -0.017 | -6.991
-10 | -0.509 | 0.06803 | -0.018 | -7.479
-9.5 | -0.5 | 0.06391 | -0.018 | -7.815
-9 | -0.486 | 0.05925 | -0.019 | -8.205
-8.5 | -0.468 | 0.05519 | -0.019 | -8.488
-8 | -0.447 | 0.05116 | -0.02 | -8.729
-7.5 | -0.421 | 0.04795 | -0.02 | -8.774
-7 | -0.391 | 0.04511 | -0.021 | -8.666
-6.5 | -0.358 | 0.04226 | -0.022 | -8.465
-6 | -0.321 | 0.04007 | -0.021 | -8.015
-5.5 | -0.283 | 0.03703 | -0.024 | -7.638
-5 | -0.299 | 0.00803 | -0.051 | -37.288
-4.5 | -0.246 | 0.00786 | -0.052 | -31.255
-4 | -0.19 | 0.00768 | -0.052 | -24.724
-3.5 | -0.133 | 0.0075 | -0.053 | -17.746
-3 | -0.075 | 0.00725 | -0.054 | -10.408
-2.5 | -0.017 | 0.00715 | -0.054 | -2.425
-2 | 0.041 | 0.00699 | -0.055 | 5.879
-1.5 | 0.1 | 0.00689 | -0.055 | 14.482
-1 | 0.159 | 0.00494 | -0.056 | 32.099
-0.5 | 0.218 | 0.00498 | -0.057 | 43.72
0 | 0.276 | 0.00502 | -0.057 | 55.057
0.5 | 0.335 | 0.00503 | -0.058 | 66.535
1 | 0.394 | 0.00509 | -0.058 | 77.341
1.5 | 0.451 | 0.00511 | -0.059 | 88.277
2 | 0.509 | 0.00518 | -0.06 | 98.284
2.5 | 0.566 | 0.00523 | -0.06 | 108.227
3 | 0.623 | 0.0053 | -0.061 | 117.551
3.5 | 0.677 | 0.01005 | -0.061 | 67.38
4 | 0.731 | 0.01039 | -0.062 | 70.355
4.5 | 0.782 | 0.01076 | -0.062 | 72.689
5 | 0.831 | 0.01125 | -0.063 | 73.853
5.5 | 0.875 | 0.01174 | -0.063 | 74.543
6 | 0.916 | 0.01226 | -0.064 | 74.763
6.5 | 0.953 | 0.01286 | -0.064 | 74.095
7 | 0.984 | 0.01347 | -0.065 | 73.11
7.5 | 1.011 | 0.01384 | -0.065 | 73.047
8 | 0.84 | 0.05058 | -0.03 | 16.606
8.5 | 0.852 | 0.05341 | -0.028 | 15.956
9 | 0.859 | 0.05759 | -0.028 | 14.907
9.5 | 0.854 | 0.0623 | -0.027 | 13.701
10 | 0.842 | 0.06684 | -0.027 | 12.604
10.5 | 0.826 | 0.07161 | -0.026 | 11.529
11 | 0.804 | 0.07784 | -0.026 | 10.327
11.5 | 0.778 | 0.0821 | -0.026 | 9.476
12 | 0.749 | 0.08873 | -0.026 | 8.441
12.5 | 0.718 | 0.09555 | -0.027 | 7.51

## 42. Re 1M Mach 0.00 (2)
BIGFOIL.COM POLAR EXPORT
NACA65-310 a=0.8
NACA65-310 a=0.8 |  |  |  | Cl Max: | 1.236 | at alpha= | 11 | deg
XFOIL ncrit=9 |  |  |  | L/D Max: | 102.104 | at alpha= | 2.5 | deg
Re: | 1000000 |  |  | Cd Min: | 0.24121 | at alpha= | -20 | deg
Mach: | 0 |  |  | Cl=0 at alpha= | -2.4447 | deg
|  |  |  | @ Cl=0.1, Cd= | 0.0057975
|  |  |  | @ Cl=0.4, Cd= | 0.0051025
|  |  |  | @ Cl=0.6, Cd= | 0.0061048
alpha (deg) | Cl | Cd | Cm | Cl/Cd
-20 | -0.6923 | 0.24121 | 0.0384 | -2.8701
-19.5 | -0.675 | 0.23451 | 0.0342 | -2.8783
-19 | -0.6572 | 0.22727 | 0.0299 | -2.8917
-18.5 | -0.6412 | 0.21994 | 0.0253 | -2.9153
-18 | -0.6255 | 0.21275 | 0.0209 | -2.9401
-17.5 | -0.6101 | 0.20513 | 0.0174 | -2.9742
-17 | -0.5936 | 0.19882 | 0.0137 | -2.9856
-16.5 | -0.5775 | 0.19219 | 0.0099 | -3.0048
-16 | -0.5618 | 0.18535 | 0.0062 | -3.031
-15.5 | -0.547 | 0.17815 | 0.0024 | -3.0704
-15 | -0.5327 | 0.17018 | -0.0017 | -3.1302
-14.5 | -0.5212 | 0.1621 | -0.0061 | -3.2153
-14 | -0.5104 | 0.15382 | -0.0102 | -3.3182
-13.5 | -0.5039 | 0.14432 | -0.0136 | -3.4915
-13 | -0.4903 | 0.13811 | -0.0163 | -3.5501
-12.5 | -0.4781 | 0.13153 | -0.0194 | -3.6349
-12 | -0.4697 | 0.12379 | -0.0229 | -3.7943
-11.5 | -0.4632 | 0.11505 | -0.0276 | -4.0261
-11 | -0.4578 | 0.10615 | -0.0319 | -4.3128
-10.5 | -0.4539 | 0.0976 | -0.036 | -4.6506
-10 | -0.4547 | 0.08805 | -0.0407 | -5.1641
-9.5 | -0.459 | 0.07778 | -0.0467 | -5.9013
-8 | -0.5048 | 0.03989 | -0.0699 | -12.6548
-7.5 | -0.5066 | 0.02599 | -0.0664 | -19.4921
-7 | -0.477 | 0.018 | -0.0638 | -26.5
-6.5 | -0.4285 | 0.01594 | -0.0634 | -26.8821
-6 | -0.3782 | 0.0143 | -0.0628 | -26.4476
-5.5 | -0.3265 | 0.01273 | -0.0624 | -25.6481
-5 | -0.2722 | 0.01224 | -0.0623 | -22.2386
-4.5 | -0.2241 | 0.00985 | -0.0613 | -22.7513
-4 | -0.17 | 0.00914 | -0.0613 | -18.5996
-3.5 | -0.1151 | 0.00868 | -0.0614 | -13.2604
-3 | -0.0608 | 0.0079 | -0.0613 | -7.6962
-2 | 0.0487 | 0.00651 | -0.0618 | 7.4808
-1 | 0.1567 | 0.00501 | -0.0623 | 31.2774
-0.5 | 0.2122 | 0.00497 | -0.0623 | 42.6962
0 | 0.2688 | 0.00499 | -0.0626 | 53.8677
0.5 | 0.3256 | 0.00503 | -0.0629 | 64.7316
1 | 0.3823 | 0.00509 | -0.0632 | 75.1081
1.5 | 0.4388 | 0.00513 | -0.0635 | 85.5361
2 | 0.4945 | 0.0052 | -0.0636 | 95.0962
2.5 | 0.5483 | 0.00537 | -0.0633 | 102.1043
3.5 | 0.6461 | 0.00676 | -0.0614 | 95.5769
4 | 0.679 | 0.00895 | -0.0583 | 75.8659
4.5 | 0.7245 | 0.00978 | -0.0566 | 74.0798
5 | 0.7777 | 0.01045 | -0.0567 | 74.4211
5.5 | 0.8238 | 0.01156 | -0.0553 | 71.263
6 | 0.8735 | 0.01218 | -0.0546 | 71.7159
6.5 | 0.9203 | 0.01304 | -0.0534 | 70.5752
7 | 0.9584 | 0.01479 | -0.0509 | 64.8005
7.5 | 1.0039 | 0.01575 | -0.0495 | 63.7397
8 | 1.0478 | 0.01679 | -0.0481 | 62.4062
8.5 | 1.0825 | 0.01947 | -0.0454 | 55.5984
9 | 1.1249 | 0.02057 | -0.0437 | 54.6864
9.5 | 1.1632 | 0.02231 | -0.0415 | 52.1381
10 | 1.1977 | 0.02413 | -0.039 | 49.6353
10.5 | 1.2242 | 0.02602 | -0.0352 | 47.0484
11 | 1.236 | 0.03013 | -0.0302 | 41.0222
11.5 | 1.2233 | 0.03669 | -0.0233 | 33.3415
12 | 1.2162 | 0.04159 | -0.0183 | 29.2426
12.5 | 1.1719 | 0.05109 | -0.0136 | 22.938
13 | 1.1149 | 0.06351 | -0.0136 | 17.5547
13.5 | 1.0454 | 0.08148 | -0.0211 | 12.8301
14 | 0.8701 | 0.1488 | -0.057 | 5.8474
14.5 | 0.8553 | 0.16581 | -0.0652 | 5.1583
15 | 0.8607 | 0.17701 | -0.0708 | 4.8624
15.5 | 0.8693 | 0.18732 | -0.076 | 4.6407
16 | 0.8799 | 0.19708 | -0.0811 | 4.4647

## 43. Re 1M Mach 0.10 (1)
BIGFOIL.COM POLAR EXPORT
NACA65-310 a=0.8
NACA65-310 a=0.8 |  |  |  | Cl Max: | 1.011 | at alpha= | 7.5 | deg
JavaFoil+Calcfoil stall+Eppler ext transition |  |  |  | L/D Max: | 125.98 | at alpha= | 3 | deg
Re: | 1000000 |  |  | Cd Min: | 0.00497 | at alpha= | -1 | deg
Mach: | 0.1 |  |  | Cl=0 at alpha= | -2.3535 | deg
|  |  |  | @ Cl=0.1, Cd= | 0.00689
|  |  |  | @ Cl=0.4, Cd= | 0.0050756
|  |  |  | @ Cl=0.6, Cd= | 0.0050977
alpha (deg) | Cl | Cd | Cm | Cl/Cd
-15.5 | -0.352 | 0.13326 | -0.016 | -2.643
-15 | -0.375 | 0.13566 | -0.016 | -2.762
-14.5 | -0.397 | 0.12899 | -0.016 | -3.08
-14 | -0.42 | 0.121 | -0.017 | -3.47
-13.5 | -0.442 | 0.11198 | -0.017 | -3.945
-13 | -0.463 | 0.10507 | -0.017 | -4.402
-12.5 | -0.478 | 0.0991 | -0.017 | -4.824
-12 | -0.489 | 0.09177 | -0.016 | -5.324
-11.5 | -0.497 | 0.08522 | -0.017 | -5.827
-11 | -0.501 | 0.07909 | -0.017 | -6.339
-10.5 | -0.503 | 0.07446 | -0.017 | -6.749
-10 | -0.5 | 0.06881 | -0.018 | -7.266
-9.5 | -0.493 | 0.06419 | -0.018 | -7.68
-9 | -0.482 | 0.05949 | -0.019 | -8.094
-8.5 | -0.466 | 0.05514 | -0.019 | -8.443
-8 | -0.445 | 0.0516 | -0.02 | -8.622
-7.5 | -0.42 | 0.04846 | -0.021 | -8.669
-7 | -0.391 | 0.0454 | -0.021 | -8.61
-6.5 | -0.358 | 0.04248 | -0.021 | -8.432
-6 | -0.322 | 0.04024 | -0.021 | -7.999
-5.5 | -0.284 | 0.0373 | -0.024 | -7.604
-5 | -0.301 | 0.00812 | -0.052 | -37.038
-4.5 | -0.247 | 0.00787 | -0.052 | -31.364
-4 | -0.191 | 0.00768 | -0.053 | -24.852
-3.5 | -0.134 | 0.00748 | -0.053 | -17.869
-3 | -0.076 | 0.0073 | -0.054 | -10.381
-2.5 | -0.017 | 0.00713 | -0.055 | -2.444
-2 | 0.041 | 0.00698 | -0.055 | 5.923
-1.5 | 0.1 | 0.00689 | -0.056 | 14.553
-1 | 0.159 | 0.00497 | -0.056 | 32.059
-0.5 | 0.219 | 0.005 | -0.057 | 43.733
0 | 0.278 | 0.00501 | -0.058 | 55.398
0.5 | 0.337 | 0.00505 | -0.058 | 66.679
1 | 0.396 | 0.00507 | -0.059 | 77.953
1.5 | 0.453 | 0.00515 | -0.059 | 87.986
2 | 0.512 | 0.0052 | -0.06 | 98.412
2.5 | 0.569 | 0.00525 | -0.061 | 108.302
3 | 0.626 | 0.00497 | -0.061 | 125.98
3.5 | 0.68 | 0.01009 | -0.062 | 67.455
4 | 0.734 | 0.01049 | -0.062 | 70.05
4.5 | 0.786 | 0.01087 | -0.063 | 72.255
5 | 0.834 | 0.0113 | -0.063 | 73.764
5.5 | 0.879 | 0.01181 | -0.064 | 74.382
6 | 0.919 | 0.01233 | -0.064 | 74.541
6.5 | 0.955 | 0.01295 | -0.065 | 73.768
7 | 0.986 | 0.01354 | -0.065 | 72.783
7.5 | 1.011 | 0.01403 | -0.066 | 72.049
8 | 0.839 | 0.05064 | -0.03 | 16.566
8.5 | 0.849 | 0.05366 | -0.029 | 15.829
9 | 0.853 | 0.05793 | -0.027 | 14.727
9.5 | 0.845 | 0.06289 | -0.027 | 13.436
10 | 0.83 | 0.06777 | -0.026 | 12.252
10.5 | 0.81 | 0.07324 | -0.026 | 11.053
11 | 0.783 | 0.07801 | -0.025 | 10.043
11.5 | 0.753 | 0.08362 | -0.026 | 9.01
12 | 0.72 | 0.08979 | -0.026 | 8.016
12.5 | 0.684 | 0.09877 | -0.028 | 6.925

## 44. Re 1M Mach 0.10 (2)
BIGFOIL.COM POLAR EXPORT
NACA65-310 a=0.8
NACA65-310 a=0.8 |  |  |  | Cl Max: | 1.2206 | at alpha= | 10.5 | deg
XFOIL ncrit=9 |  |  |  | L/D Max: | 107.513 | at alpha= | 3 | deg
Re: | 1000000 |  |  | Cd Min: | 0.24196 | at alpha= | -20 | deg
Mach: | 0.1 |  |  | Cl=0 at alpha= | -2.4529 | deg
|  |  |  | @ Cl=0.1, Cd= | 0.0051652
|  |  |  | @ Cl=0.4, Cd= | 0.0051136
|  |  |  | @ Cl=0.6, Cd= | 0.0056064
alpha (deg) | Cl | Cd | Cm | Cl/Cd
-20 | -0.6944 | 0.24196 | 0.0388 | -2.8699
-19.5 | -0.6769 | 0.2352 | 0.0345 | -2.878
-19 | -0.659 | 0.22792 | 0.0302 | -2.8914
-18.5 | -0.6427 | 0.22059 | 0.0256 | -2.9136
-18 | -0.6269 | 0.21336 | 0.0212 | -2.9382
-17.5 | -0.6112 | 0.20578 | 0.0177 | -2.9702
-17 | -0.5945 | 0.19942 | 0.0139 | -2.9811
-16.5 | -0.5782 | 0.19276 | 0.0101 | -2.9996
-16 | -0.5623 | 0.18588 | 0.0063 | -3.0251
-15.5 | -0.5472 | 0.17864 | 0.0025 | -3.0631
-15 | -0.5328 | 0.17064 | -0.0017 | -3.1224
-14.5 | -0.521 | 0.16259 | -0.0061 | -3.2044
-14 | -0.5099 | 0.15433 | -0.0101 | -3.304
-13.5 | -0.5028 | 0.14495 | -0.0135 | -3.4688
-13 | -0.489 | 0.13871 | -0.0162 | -3.5253
-12.5 | -0.4767 | 0.13208 | -0.0194 | -3.6092
-12 | -0.4681 | 0.12431 | -0.0229 | -3.7656
-11.5 | -0.4613 | 0.11554 | -0.0277 | -3.9926
-11 | -0.4557 | 0.10673 | -0.0319 | -4.2697
-10.5 | -0.4513 | 0.09823 | -0.0359 | -4.5943
-10 | -0.4515 | 0.08882 | -0.0405 | -5.0833
-9.5 | -0.4549 | 0.07882 | -0.0462 | -5.7714
-9 | -0.4567 | 0.06281 | -0.0638 | -7.2711
-8 | -0.4969 | 0.0418 | -0.0706 | -11.8876
-7.5 | -0.4981 | 0.02969 | -0.068 | -16.7767
-7 | -0.4761 | 0.01956 | -0.0648 | -24.3405
-6.5 | -0.4306 | 0.01639 | -0.064 | -26.2721
-6 | -0.3801 | 0.01468 | -0.0635 | -25.8924
-5.5 | -0.3284 | 0.01291 | -0.0629 | -25.4376
-5 | -0.2739 | 0.01231 | -0.0627 | -22.2502
-4.5 | -0.2252 | 0.00993 | -0.0618 | -22.6788
-4 | -0.171 | 0.00919 | -0.0617 | -18.6072
-3.5 | -0.1158 | 0.00871 | -0.0618 | -13.2951
-3 | -0.0612 | 0.00792 | -0.0617 | -7.7273
-2.5 | -0.0051 | 0.00759 | -0.0618 | -0.67194
-2 | 0.0491 | 0.00659 | -0.0621 | 7.4507
-1.5 | 0.1009 | 0.00514 | -0.0624 | 19.6304
-1 | 0.1575 | 0.00503 | -0.0627 | 31.3121
-0.5 | 0.2134 | 0.00498 | -0.0626 | 42.8514
0 | 0.2703 | 0.00501 | -0.0629 | 53.9521
0.5 | 0.3275 | 0.00504 | -0.0632 | 64.9802
1 | 0.3845 | 0.0051 | -0.0636 | 75.3922
1.5 | 0.4413 | 0.00515 | -0.0639 | 85.6893
2 | 0.4973 | 0.00522 | -0.0639 | 95.2682
2.5 | 0.5514 | 0.00539 | -0.0636 | 102.3006
3 | 0.6053 | 0.00563 | -0.0633 | 107.5133
3.5 | 0.6487 | 0.0069 | -0.0616 | 94.0145
4 | 0.6818 | 0.00908 | -0.0584 | 75.0881
4.5 | 0.7268 | 0.00983 | -0.0564 | 73.9369
5 | 0.7814 | 0.01051 | -0.0567 | 74.3482
5.5 | 0.8277 | 0.01161 | -0.0552 | 71.292
6 | 0.8772 | 0.01229 | -0.0544 | 71.3751
6.5 | 0.9239 | 0.01319 | -0.0531 | 70.0455
7 | 0.9622 | 0.01494 | -0.0504 | 64.4043
7.5 | 1.007 | 0.01602 | -0.0489 | 62.8589
8 | 1.0512 | 0.01707 | -0.0473 | 61.5817
8.5 | 1.0866 | 0.01973 | -0.0446 | 55.0735
9 | 1.1281 | 0.02118 | -0.0427 | 53.2625
9.5 | 1.1655 | 0.02327 | -0.0403 | 50.0859
10 | 1.198 | 0.02522 | -0.0373 | 47.502
10.5 | 1.2206 | 0.02754 | -0.033 | 44.321
11 | 1.2021 | 0.03559 | -0.025 | 33.7763
11.5 | 1.1936 | 0.04054 | -0.0193 | 29.4425
12 | 1.1614 | 0.04857 | -0.0142 | 23.9119
12.5 | 1.1042 | 0.06041 | -0.0128 | 18.2784
13 | 1.0484 | 0.07459 | -0.0175 | 14.0555
13.5 | 0.99 | 0.0954 | -0.0306 | 10.3774
14 | 0.868 | 0.15117 | -0.0583 | 5.7419
14.5 | 0.8553 | 0.16713 | -0.0661 | 5.1176
15 | 0.8614 | 0.17817 | -0.0716 | 4.8347
15.5 | 0.8705 | 0.18839 | -0.0768 | 4.6207

## 45. Re 1M Mach 0.25 (1)
BIGFOIL.COM POLAR EXPORT
NACA65-310 a=0.8
NACA65-310 a=0.8 |  |  |  | Cl Max: | 0.987 | at alpha= | 7 | deg
JavaFoil+Calcfoil stall+Eppler ext transition |  |  |  | L/D Max: | 128.551 | at alpha= | 3 | deg
Re: | 1000000 |  |  | Cd Min: | 0.00497 | at alpha= | 2.5 | deg
Mach: | 0.25 |  |  | Cl=0 at alpha= | -2.35 | deg
|  |  |  | @ Cl=0.1, Cd= | 0.0068974
|  |  |  | @ Cl=0.4, Cd= | 0.005107
|  |  |  | @ Cl=0.6, Cd= | 0.09991
alpha (deg) | Cl | Cd | Cm | Cl/Cd
-14 | -0.066 | 0.11124 | -0.019 | -0.594
-13.5 | -0.12 | 0.11065 | -0.019 | -1.086
-13 | -0.204 | 0.10447 | -0.019 | -1.955
-12.5 | -0.26 | 0.09799 | -0.018 | -2.65
-12 | -0.304 | 0.10356 | -0.018 | -2.933
-11.5 | -0.342 | 0.09419 | -0.018 | -3.636
-11 | -0.376 | 0.08586 | -0.018 | -4.374
-10.5 | -0.402 | 0.07933 | -0.018 | -5.072
-10 | -0.422 | 0.07344 | -0.018 | -5.753
-9.5 | -0.435 | 0.06842 | -0.018 | -6.361
-9 | -0.441 | 0.06382 | -0.018 | -6.903
-8.5 | -0.438 | 0.05807 | -0.019 | -7.548
-8 | -0.428 | 0.05438 | -0.02 | -7.88
-7.5 | -0.412 | 0.04969 | -0.02 | -8.285
-7 | -0.388 | 0.046 | -0.021 | -8.443
-6.5 | -0.359 | 0.04318 | -0.021 | -8.321
-6 | -0.326 | 0.04068 | -0.022 | -8.004
-5.5 | -0.288 | 0.03801 | -0.023 | -7.575
-5 | -0.247 | 0.03553 | -0.025 | -6.959
-4.5 | -0.253 | 0.00797 | -0.054 | -31.707
-4 | -0.195 | 0.00776 | -0.054 | -25.197
-3.5 | -0.137 | 0.00752 | -0.055 | -18.226
-3 | -0.078 | 0.00732 | -0.055 | -10.636
-2.5 | -0.018 | 0.00718 | -0.056 | -2.492
-2 | 0.042 | 0.00704 | -0.057 | 6.027
-1.5 | 0.103 | 0.00689 | -0.057 | 14.964
-1 | 0.164 | 0.00499 | -0.058 | 32.835
-0.5 | 0.225 | 0.00502 | -0.059 | 44.757
0 | 0.285 | 0.00506 | -0.059 | 56.357
0.5 | 0.346 | 0.00508 | -0.06 | 68.083
1 | 0.406 | 0.00511 | -0.06 | 79.524
1.5 | 0.466 | 0.00517 | -0.061 | 90.082
2 | 0.526 | 0.00525 | -0.062 | 100.081
2.5 | 0.584 | 0.00497 | -0.062 | 117.706
3 | 0.642 | 0.005 | -0.063 | 128.551
3.5 | 0.698 | 0.0103 | -0.063 | 67.777
4 | 0.753 | 0.01071 | -0.064 | 70.336
4.5 | 0.804 | 0.01116 | -0.064 | 72.035
5 | 0.852 | 0.01165 | -0.065 | 73.091
5.5 | 0.895 | 0.01218 | -0.065 | 73.476
6 | 0.932 | 0.01276 | -0.066 | 73.097
6.5 | 0.964 | 0.01343 | -0.066 | 71.771
7 | 0.987 | 0.01392 | -0.067 | 70.891
7.5 | 0.816 | 0.04801 | -0.03 | 17.004
8 | 0.821 | 0.05245 | -0.028 | 15.654
8.5 | 0.819 | 0.05609 | -0.027 | 14.594
9 | 0.805 | 0.06137 | -0.026 | 13.112
9.5 | 0.771 | 0.0667 | -0.024 | 11.557
10 | 0.726 | 0.07181 | -0.026 | 10.111
10.5 | 0.67 | 0.07788 | -0.027 | 8.609
11 | 0.605 | 0.08472 | -0.027 | 7.147
11.5 | 0.533 | 0.09247 | -0.028 | 5.76
12 | 0.453 | 0.09991 | -0.028 | 4.538

## 46. Re 1M Mach 0.25 (2)
BIGFOIL.COM POLAR EXPORT
NACA65-310 a=0.8
NACA65-310 a=0.8 |  |  |  | Cl Max: | 1.146 | at alpha= | 9.5 | deg
XFOIL ncrit=9 |  |  |  | L/D Max: | 107.958 | at alpha= | 3 | deg
Re: | 1000000 |  |  | Cd Min: | 0.24619 | at alpha= | -20 | deg
Mach: | 0.25 |  |  | Cl=0 at alpha= | -2.4537 | deg
|  |  |  | @ Cl=0.1, Cd= | 0.005359
|  |  |  | @ Cl=0.4, Cd= | 0.0051829
|  |  |  | @ Cl=0.6, Cd= | 0.005663
alpha (deg) | Cl | Cd | Cm | Cl/Cd
-20 | -0.7065 | 0.24619 | 0.0409 | -2.8697
-19.5 | -0.6878 | 0.23906 | 0.0364 | -2.8771
-19 | -0.669 | 0.23163 | 0.0318 | -2.8882
-18.5 | -0.6516 | 0.2242 | 0.0271 | -2.9063
-18 | -0.6348 | 0.21678 | 0.0225 | -2.9283
-17.5 | -0.6177 | 0.20931 | 0.019 | -2.9511
-17 | -0.6001 | 0.20272 | 0.015 | -2.9602
-16.5 | -0.5827 | 0.19583 | 0.011 | -2.9755
-16 | -0.5658 | 0.18872 | 0.0071 | -2.9981
-15.5 | -0.5494 | 0.18122 | 0.0031 | -3.0317
-15 | -0.5343 | 0.17317 | -0.0014 | -3.0854
-14.5 | -0.5209 | 0.16518 | -0.0058 | -3.1535
-14 | -0.5083 | 0.15697 | -0.0099 | -3.2382
-13.5 | -0.4978 | 0.14821 | -0.013 | -3.3587
-13 | -0.4833 | 0.14172 | -0.016 | -3.4102
-12.5 | -0.4704 | 0.13479 | -0.0194 | -3.4899
-12 | -0.4607 | 0.12651 | -0.0234 | -3.6416
-11.5 | -0.4523 | 0.11823 | -0.028 | -3.8256
-11 | -0.4456 | 0.10957 | -0.032 | -4.0668
-10.5 | -0.4393 | 0.10129 | -0.0358 | -4.3371
-10 | -0.4367 | 0.09237 | -0.04 | -4.7277
-9.5 | -0.4501 | 0.08134 | -0.0454 | -5.5336
-9 | -0.4463 | 0.07281 | -0.0519 | -6.1297
-8.5 | -0.456 | 0.05476 | -0.0744 | -8.3272
-7.5 | -0.4686 | 0.03946 | -0.0727 | -11.8753
-7 | -0.4482 | 0.03482 | -0.0719 | -12.8719
-6.5 | -0.438 | 0.01982 | -0.068 | -22.0989
-6 | -0.3888 | 0.01745 | -0.0672 | -22.2808
-5.5 | -0.3382 | 0.01436 | -0.066 | -23.5515
-5 | -0.283 | 0.01284 | -0.0654 | -22.0405
-4.5 | -0.2314 | 0.01049 | -0.0644 | -22.0591
-4 | -0.1764 | 0.00952 | -0.0639 | -18.5294
-3.5 | -0.1197 | 0.00889 | -0.0638 | -13.4646
-3 | -0.0632 | 0.00806 | -0.0636 | -7.8412
-2.5 | -0.0053 | 0.00767 | -0.0638 | -0.691
-2 | 0.0519 | 0.00703 | -0.0639 | 7.3826
-1.5 | 0.104 | 0.00522 | -0.0643 | 19.9234
-1 | 0.1621 | 0.0051 | -0.0645 | 31.7843
-0.5 | 0.2197 | 0.00507 | -0.0644 | 43.3333
0 | 0.2784 | 0.00509 | -0.0647 | 54.6955
0.5 | 0.3376 | 0.00512 | -0.0651 | 65.9375
1 | 0.3966 | 0.00518 | -0.0655 | 76.5637
1.5 | 0.4552 | 0.00523 | -0.0657 | 87.0363
2 | 0.5129 | 0.00531 | -0.0657 | 96.5913
2.5 | 0.5686 | 0.00551 | -0.0653 | 103.1942
3 | 0.624 | 0.00578 | -0.0649 | 107.9585
3.5 | 0.6628 | 0.00759 | -0.0622 | 87.3254
4 | 0.698 | 0.00966 | -0.0589 | 72.2567
4.5 | 0.7407 | 0.01021 | -0.0557 | 72.5465
5 | 0.801 | 0.01086 | -0.0565 | 73.7569
5.5 | 0.8478 | 0.01201 | -0.0546 | 70.5912
6 | 0.8958 | 0.01297 | -0.0529 | 69.0671
6.5 | 0.9401 | 0.01422 | -0.0506 | 66.1111
7 | 0.9795 | 0.01608 | -0.0475 | 60.9142
7.5 | 1.0228 | 0.01779 | -0.0449 | 57.493
8 | 1.0648 | 0.01956 | -0.0425 | 54.4376
8.5 | 1.1041 | 0.02294 | -0.0396 | 48.1299
9 | 1.1352 | 0.0276 | -0.0358 | 41.1304
9.5 | 1.146 | 0.03314 | -0.0299 | 34.5806
10 | 1.14 | 0.03744 | -0.0225 | 30.4487
10.5 | 1.103 | 0.04595 | -0.0151 | 24.0044
11 | 1.075 | 0.05283 | -0.0117 | 20.3483
11.5 | 1.0171 | 0.06631 | -0.0125 | 15.3386
12 | 0.9773 | 0.07918 | -0.0186 | 12.3428
12.5 | 0.876 | 0.12122 | -0.0439 | 7.2265
13 | 0.8608 | 0.1371 | -0.0525 | 6.2786
13.5 | 0.8527 | 0.15228 | -0.0598 | 5.5996
14 | 0.8569 | 0.16314 | -0.0655 | 5.2525
14.5 | 0.8656 | 0.17211 | -0.0702 | 5.0293

## 47. Re 1M Mach 0.50 (1)
BIGFOIL.COM POLAR EXPORT
NACA65-310 a=0.8
NACA65-310 a=0.8 |  |  |  | Cl Max: | 1.165 | at alpha= | 20 | deg
JavaFoil+Calcfoil stall+Eppler ext transition |  |  |  | L/D Max: | 126.739 | at alpha= | 2.5 | deg
Re: | 1000000 |  |  | Cd Min: | 0.00489 | at alpha= | 0.5 | deg
Mach: | 0.5 |  |  | Cl=0 at alpha= | -2.3508 | deg
|  |  |  | @ Cl=0.1, Cd= | 0.0071497
|  |  |  | @ Cl=0.4, Cd= | 0.0049036
|  |  |  | @ Cl=0.6, Cd= | 0.0050929
alpha (deg) | Cl | Cd | Cm | Cl/Cd
-20 | -0.943 | 0.19168 | -0.022 | -4.92
-19.5 | -0.917 | 0.18587 | -0.022 | -4.933
-19 | -0.891 | 0.17906 | -0.022 | -4.975
-18.5 | -0.865 | 0.17609 | -0.022 | -4.911
-18 | -0.839 | 0.17144 | -0.023 | -4.892
-17.5 | -0.812 | 0.17246 | -0.023 | -4.708
-17 | -0.784 | 0.1621 | -0.022 | -4.837
-16.5 | -0.758 | 0.15793 | -0.022 | -4.798
-16 | -0.732 | 0.1483 | -0.023 | -4.933
-15.5 | -0.705 | 0.14104 | -0.023 | -5
-15 | -0.679 | 0.14092 | -0.023 | -4.817
-14.5 | -0.651 | 0.13508 | -0.022 | -4.82
-14 | -0.624 | 0.13029 | -0.022 | -4.792
-13.5 | -0.598 | 0.12648 | -0.023 | -4.727
-13 | -0.571 | 0.12417 | -0.023 | -4.601
-12.5 | -0.545 | 0.11924 | -0.023 | -4.568
-12 | -0.518 | 0.11724 | -0.024 | -4.419
-11.5 | -0.491 | 0.10501 | -0.022 | -4.671
-11 | -0.464 | 0.1019 | -0.023 | -4.552
-10.5 | -0.437 | 0.10137 | -0.023 | -4.313
-10 | -0.411 | 0.09137 | -0.023 | -4.493
-9.5 | -0.384 | 0.09412 | -0.024 | -4.078
-9 | -0.357 | 0.09145 | -0.024 | -3.904
-8.5 | -0.33 | 0.08549 | -0.022 | -3.858
-8 | -0.303 | 0.08272 | -0.022 | -3.663
-7.5 | -0.276 | 0.05581 | -0.023 | -4.951
-7 | -0.249 | 0.05026 | -0.024 | -4.964
-6.5 | -0.223 | 0.04563 | -0.025 | -4.883
-6 | -0.196 | 0.04991 | -0.023 | -3.92
-5.5 | -0.278 | 0.04258 | -0.023 | -6.537
-5 | -0.258 | 0.03833 | -0.023 | -6.738
-4.5 | -0.22 | 0.03562 | -0.025 | -6.167
-4 | -0.173 | 0.03324 | -0.027 | -5.191
-3.5 | -0.152 | 0.00785 | -0.061 | -19.294
-3 | -0.086 | 0.00762 | -0.062 | -11.344
-2.5 | -0.02 | 0.00743 | -0.063 | -2.684
-2 | 0.047 | 0.00729 | -0.063 | 6.497
-1.5 | 0.115 | 0.00711 | -0.064 | 16.189
-1 | 0.183 | 0.00512 | -0.065 | 35.785
-0.5 | 0.251 | 0.00517 | -0.065 | 48.628
0 | 0.319 | 0.0052 | -0.066 | 61.319
0.5 | 0.387 | 0.00489 | -0.067 | 78.986
1 | 0.454 | 0.00496 | -0.067 | 91.625
1.5 | 0.52 | 0.00498 | -0.068 | 104.418
2 | 0.586 | 0.00508 | -0.069 | 115.351
2.5 | 0.651 | 0.00514 | -0.069 | 126.739
3 | 0.712 | 0.01085 | -0.07 | 65.61
3.5 | 0.772 | 0.01142 | -0.07 | 67.555
4 | 0.829 | 0.01202 | -0.071 | 68.912
4.5 | 0.876 | 0.01268 | -0.072 | 69.079
5 | 0.91 | 0.01341 | -0.072 | 67.858
5.5 | 0.751 | 0.03921 | -0.034 | 19.151
6 | 0.711 | 0.04424 | -0.029 | 16.08
6.5 | 0.47 | 0.04831 | -0.029 | 9.724
7 | 0.496 | 0.06365 | -0.029 | 7.791
7.5 | 0.522 | 0.08009 | -0.031 | 6.521
8 | 0.548 | 0.05785 | -0.032 | 9.48
8.5 | 0.574 | 0.08515 | -0.031 | 6.744
9 | 0.601 | 0.08536 | -0.034 | 7.042
9.5 | 0.627 | 0.09473 | -0.035 | 6.618
10 | 0.653 | 0.09386 | -0.034 | 6.952
10.5 | 0.678 | 0.09922 | -0.035 | 6.837
11 | 0.704 | 0.10557 | -0.035 | 6.668
11.5 | 0.731 | 0.11458 | -0.038 | 6.378
12 | 0.756 | 0.11108 | -0.039 | 6.81
12.5 | 0.782 | 0.1146 | -0.039 | 6.823
13 | 0.807 | 0.12006 | -0.039 | 6.724
13.5 | 0.835 | 0.12975 | -0.042 | 6.432
14 | 0.86 | 0.1345 | -0.042 | 6.391
14.5 | 0.885 | 0.13517 | -0.043 | 6.547
15 | 0.91 | 0.14019 | -0.043 | 6.492
15.5 | 0.936 | 0.15097 | -0.045 | 6.201
16 | 0.962 | 0.1576 | -0.046 | 6.106
16.5 | 0.987 | 0.16118 | -0.047 | 6.125
17 | 1.012 | 0.16789 | -0.047 | 6.03
17.5 | 1.038 | 0.17037 | -0.048 | 6.093
18 | 1.065 | 0.17965 | -0.05 | 5.926
18.5 | 1.089 | 0.18193 | -0.05 | 5.987
19 | 1.114 | 0.18702 | -0.051 | 5.956
19.5 | 1.139 | 0.19395 | -0.051 | 5.871
20 | 1.165 | 0.19914 | -0.053 | 5.848

## 48. Re 1M Mach 0.50 (2)
BIGFOIL.COM POLAR EXPORT
NACA65-310 a=0.8
NACA65-310 a=0.8 |  |  |  | Cl Max: | 1.1197 | at alpha= | 20 | deg
XFOIL ncrit=9 |  |  |  | L/D Max: | 108.451 | at alpha= | 2.5 | deg
Re: | 1000000 |  |  | Cd Min: | 0.30083 | at alpha= | 20 | deg
Mach: | 0.5 |  |  | Cl=0 at alpha= | -2.4476 | deg
|  |  |  | @ Cl=0.1, Cd= | 0.0068195
|  |  |  | @ Cl=0.4, Cd= | 0.0054887
|  |  |  | @ Cl=0.6, Cd= | 0.0057708
alpha (deg) | Cl | Cd | Cm | Cl/Cd
-20 | -0.5582 | 0.22874 | 0.0371 | -2.4403
-19.5 | -0.5431 | 0.22097 | 0.0322 | -2.4578
-18.5 | -0.5122 | 0.20561 | 0.0233 | -2.4911
-18 | -0.496 | 0.19873 | 0.0187 | -2.4958
-17.5 | -0.4796 | 0.19181 | 0.0141 | -2.5004
-17 | -0.4632 | 0.18487 | 0.0095 | -2.5055
-16.5 | -0.4476 | 0.17797 | 0.0046 | -2.515
-16 | -0.4329 | 0.17125 | -0.0004 | -2.5279
-15.5 | -0.4187 | 0.1646 | -0.0052 | -2.5437
-15 | -0.4046 | 0.15803 | -0.0098 | -2.5603
-14.5 | -0.3883 | 0.15151 | -0.0132 | -2.5629
-14 | -0.5113 | 0.16734 | -0.0087 | -3.0555
-13.5 | -0.4923 | 0.1599 | -0.0125 | -3.0788
-13 | -0.4741 | 0.15213 | -0.0166 | -3.1164
-12.5 | -0.4587 | 0.1436 | -0.0221 | -3.1943
-12 | -0.445 | 0.13525 | -0.0265 | -3.2902
-11.5 | -0.4308 | 0.1272 | -0.0306 | -3.3868
-11 | -0.4203 | 0.11834 | -0.0335 | -3.5516
-10.5 | -0.4073 | 0.11094 | -0.0368 | -3.6714
-10 | -0.395 | 0.10396 | -0.0399 | -3.7995
-9 | -0.3607 | 0.08611 | -0.0547 | -4.1888
-8.5 | -0.3378 | 0.07604 | -0.0649 | -4.4424
-6.5 | -0.3755 | 0.04203 | -0.0828 | -8.9341
-6 | -0.3718 | 0.03414 | -0.0826 | -10.8905
-5.5 | -0.3493 | 0.02639 | -0.081 | -13.2361
-5 | -0.3097 | 0.01959 | -0.0788 | -15.8091
-4.5 | -0.2539 | 0.01537 | -0.0768 | -16.5192
-4 | -0.1965 | 0.01167 | -0.075 | -16.838
-3.5 | -0.1341 | 0.01013 | -0.0737 | -13.2379
-3 | -0.0705 | 0.0091 | -0.0728 | -7.7473
-2.5 | -0.0069 | 0.00813 | -0.0722 | -0.84871
-2 | 0.059 | 0.00769 | -0.072 | 7.6723
-1.5 | 0.1207 | 0.00638 | -0.0723 | 18.9185
-1 | 0.1827 | 0.0054 | -0.0724 | 33.8333
-0.5 | 0.2483 | 0.00536 | -0.0724 | 46.3246
0 | 0.315 | 0.00541 | -0.0726 | 58.2255
0.5 | 0.3821 | 0.00547 | -0.0731 | 69.8537
1 | 0.4491 | 0.00554 | -0.0734 | 81.065
1.5 | 0.516 | 0.00562 | -0.0736 | 91.8149
2 | 0.5815 | 0.0057 | -0.0733 | 102.0175
2.5 | 0.6442 | 0.00594 | -0.0724 | 108.4512
3 | 0.6962 | 0.00696 | -0.0697 | 100.0287
3.5 | 0.7174 | 0.01006 | -0.0631 | 71.3121
4 | 0.7696 | 0.01094 | -0.06 | 70.3473
4.5 | 0.8188 | 0.01178 | -0.056 | 69.5076
5 | 0.8609 | 0.01301 | -0.0508 | 66.1722
5.5 | 0.896 | 0.01473 | -0.0445 | 60.8282
6 | 0.9331 | 0.01701 | -0.0386 | 54.856
6.5 | 0.9793 | 0.02056 | -0.0343 | 47.6313
7 | 1.0225 | 0.02681 | -0.0299 | 38.1388
7.5 | 1.0224 | 0.03339 | -0.0217 | 30.6199
8 | 1.0037 | 0.03999 | -0.0145 | 25.0988
8.5 | 0.9801 | 0.04692 | -0.0103 | 20.8887
9 | 0.9503 | 0.05561 | -0.01 | 17.0887
9.5 | 0.9139 | 0.0674 | -0.0144 | 13.5593
10 | 0.8864 | 0.08076 | -0.0232 | 10.9757
10.5 | 0.8623 | 0.10007 | -0.0364 | 8.617
11 | 0.8565 | 0.113 | -0.0443 | 7.5796
11.5 | 0.8511 | 0.12616 | -0.0518 | 6.7462
12 | 0.8487 | 0.13894 | -0.059 | 6.1084
12.5 | 0.8545 | 0.15066 | -0.0652 | 5.6717
13 | 0.8571 | 0.16568 | -0.0729 | 5.1732
13.5 | 0.8686 | 0.17553 | -0.0775 | 4.9484
14 | 0.8834 | 0.18709 | -0.0845 | 4.7218
14.5 | 0.8998 | 0.19732 | -0.0903 | 4.5601
15 | 0.9177 | 0.2068 | -0.0957 | 4.4376
15.5 | 0.9381 | 0.21455 | -0.0999 | 4.3724
16 | 0.956 | 0.22477 | -0.105 | 4.2532
16.5 | 0.9752 | 0.23471 | -0.1108 | 4.1549
17 | 0.994 | 0.24513 | -0.1175 | 4.055
17.5 | 1.0151 | 0.25525 | -0.1236 | 3.9769
18 | 1.036 | 0.2642 | -0.1291 | 3.9213
18.5 | 1.0567 | 0.2729 | -0.1344 | 3.8721
19 | 1.0777 | 0.28159 | -0.1395 | 3.8272
19.5 | 1.0987 | 0.29122 | -0.1446 | 3.7727
20 | 1.1197 | 0.30083 | -0.1507 | 3.722

## 49. Re 2M Mach 0.00 (1)
BIGFOIL.COM POLAR EXPORT
NACA65-310 a=0.8
NACA65-310 a=0.8 |  |  |  | Cl Max: | 1.05 | at alpha= | 9 | deg
JavaFoil+Calcfoil stall+Eppler ext transition |  |  |  | L/D Max: | 132.213 | at alpha= | 3 | deg
Re: | 2000000 |  |  | Cd Min: | 0.00441 | at alpha= | -1 | deg
Mach: | 0 |  |  | Cl=0 at alpha= | -2.3535 | deg
|  |  |  | @ Cl=0.1, Cd= | 0.00619
|  |  |  | @ Cl=0.4, Cd= | 0.0045042
|  |  |  | @ Cl=0.6, Cd= | 0.0046858
alpha (deg) | Cl | Cd | Cm | Cl/Cd
-16 | -0.375 | 0.12999 | -0.017 | -2.881
-15.5 | -0.394 | 0.12263 | -0.017 | -3.215
-15 | -0.414 | 0.11635 | -0.017 | -3.561
-14.5 | -0.434 | 0.10854 | -0.018 | -4.001
-14 | -0.454 | 0.10535 | -0.018 | -4.307
-13.5 | -0.472 | 0.09829 | -0.018 | -4.806
-13 | -0.49 | 0.09473 | -0.017 | -5.168
-12.5 | -0.502 | 0.08972 | -0.018 | -5.593
-12 | -0.509 | 0.08621 | -0.017 | -5.906
-11.5 | -0.514 | 0.07941 | -0.018 | -6.474
-11 | -0.516 | 0.07407 | -0.018 | -6.967
-10.5 | -0.515 | 0.06875 | -0.019 | -7.484
-10 | -0.509 | 0.06428 | -0.019 | -7.923
-9.5 | -0.5 | 0.06045 | -0.02 | -8.276
-9 | -0.487 | 0.05654 | -0.021 | -8.613
-8.5 | -0.469 | 0.05293 | -0.021 | -8.866
-8 | -0.448 | 0.0491 | -0.023 | -9.122
-7.5 | -0.422 | 0.04586 | -0.023 | -9.201
-7 | -0.393 | 0.04227 | -0.026 | -9.307
-6.5 | -0.445 | 0.00808 | -0.049 | -55.045
-6 | -0.4 | 0.00786 | -0.05 | -50.82
-5.5 | -0.351 | 0.00763 | -0.051 | -45.992
-5 | -0.3 | 0.0074 | -0.051 | -40.455
-4.5 | -0.246 | 0.00706 | -0.052 | -34.806
-4 | -0.19 | 0.00685 | -0.052 | -27.713
-3.5 | -0.133 | 0.0067 | -0.053 | -19.863
-3 | -0.075 | 0.00653 | -0.054 | -11.551
-2.5 | -0.017 | 0.00646 | -0.054 | -2.688
-2 | 0.041 | 0.0063 | -0.055 | 6.528
-1.5 | 0.1 | 0.00619 | -0.055 | 16.114
-1 | 0.159 | 0.00441 | -0.056 | 35.953
-0.5 | 0.218 | 0.00442 | -0.057 | 49.203
0 | 0.276 | 0.00445 | -0.057 | 62.106
0.5 | 0.335 | 0.00447 | -0.058 | 74.941
1 | 0.394 | 0.0045 | -0.058 | 87.403
1.5 | 0.451 | 0.00454 | -0.059 | 99.412
2 | 0.509 | 0.00459 | -0.06 | 110.848
2.5 | 0.566 | 0.00465 | -0.06 | 121.87
3 | 0.623 | 0.00471 | -0.061 | 132.213
3.5 | 0.678 | 0.00761 | -0.061 | 89.021
4 | 0.732 | 0.00932 | -0.062 | 78.542
4.5 | 0.783 | 0.00961 | -0.063 | 81.528
5 | 0.832 | 0.00996 | -0.063 | 83.508
5.5 | 0.877 | 0.01036 | -0.064 | 84.652
6 | 0.919 | 0.01083 | -0.064 | 84.807
6.5 | 0.955 | 0.01138 | -0.065 | 83.921
7 | 0.987 | 0.01195 | -0.065 | 82.614
7.5 | 1.014 | 0.01242 | -0.066 | 81.66
8 | 1.034 | 0.01309 | -0.066 | 79.014
8.5 | 1.049 | 0.01359 | -0.066 | 77.214
9 | 1.05 | 0.01425 | -0.067 | 73.7
9.5 | 0.857 | 0.05914 | -0.033 | 14.489
10 | 0.845 | 0.06313 | -0.031 | 13.38
10.5 | 0.827 | 0.06855 | -0.03 | 12.068
11 | 0.805 | 0.07283 | -0.03 | 11.058
11.5 | 0.779 | 0.07772 | -0.03 | 10.027
12 | 0.75 | 0.08364 | -0.03 | 8.97
12.5 | 0.719 | 0.08966 | -0.03 | 8.014
13 | 0.685 | 0.09312 | -0.03 | 7.361
13.5 | 0.652 | 0.10064 | -0.031 | 6.474
14 | 0.617 | 0.10529 | -0.031 | 5.862

## 50. Re 2M Mach 0.00 (2)
BIGFOIL.COM POLAR EXPORT
NACA65-310 a=0.8
NACA65-310 a=0.8 |  |  |  | Cl Max: | 1.4606 | at alpha= | 15 | deg
XFOIL ncrit=9 |  |  |  | L/D Max: | 114.47 | at alpha= | 2.5 | deg
Re: | 2000000 |  |  | Cd Min: | 0.26331 | at alpha= | 20 | deg
Mach: | 0 |  |  | Cl=0 at alpha= | -2.4212 | deg
|  |  |  | @ Cl=0.1, Cd= | 0.0051874
|  |  |  | @ Cl=0.4, Cd= | 0.0041752
|  |  |  | @ Cl=0.6, Cd= | 0.00616
alpha (deg) | Cl | Cd | Cm | Cl/Cd
-15.5 | -0.5469 | 0.17687 | 0.0018 | -3.0921
-15 | -0.5329 | 0.16862 | -0.0022 | -3.1604
-14.5 | -0.5201 | 0.16079 | -0.006 | -3.2347
-14 | -0.5093 | 0.15234 | -0.0099 | -3.3432
-13.5 | -0.5085 | 0.1411 | -0.0142 | -3.6038
-13 | -0.4952 | 0.13511 | -0.0173 | -3.6652
-12.5 | -0.4811 | 0.12937 | -0.0203 | -3.7188
-12 | -0.4742 | 0.12126 | -0.0238 | -3.9106
-11.5 | -0.4666 | 0.11275 | -0.0278 | -4.1384
-11 | -0.4645 | 0.10361 | -0.0317 | -4.4832
-10.5 | -0.8479 | 0.01954 | -0.0609 | -43.393
-10 | -0.7999 | 0.01868 | -0.0606 | -42.8212
-9.5 | -0.7536 | 0.01732 | -0.0601 | -43.5104
-9 | -0.7055 | 0.01591 | -0.0598 | -44.3432
-8.5 | -0.6562 | 0.01467 | -0.0594 | -44.7307
-8 | -0.6043 | 0.01386 | -0.0594 | -43.6003
-7.5 | -0.5573 | 0.01161 | -0.0587 | -48.0017
-7 | -0.503 | 0.01121 | -0.0589 | -44.8707
-6.5 | -0.4499 | 0.0104 | -0.0589 | -43.2596
-6 | -0.3961 | 0.00968 | -0.0589 | -40.9194
-5.5 | -0.341 | 0.00933 | -0.0591 | -36.5488
-5 | -0.2885 | 0.00816 | -0.059 | -35.3554
-4.5 | -0.2332 | 0.0077 | -0.0592 | -30.2857
-4 | -0.1774 | 0.00735 | -0.0595 | -24.1361
-3 | -0.0654 | 0.00662 | -0.06 | -9.8792
-2.5 | -0.0089 | 0.00639 | -0.0604 | -1.3928
-2 | 0.0476 | 0.00612 | -0.0608 | 7.7778
-1.5 | 0.1021 | 0.00515 | -0.0614 | 19.8252
-1 | 0.1565 | 0.00426 | -0.0619 | 36.7371
-0.5 | 0.2132 | 0.00413 | -0.0623 | 51.6223
0 | 0.2699 | 0.00407 | -0.0627 | 66.3145
0.5 | 0.327 | 0.0041 | -0.0631 | 79.7561
1 | 0.3841 | 0.00415 | -0.0636 | 92.5542
1.5 | 0.4408 | 0.00424 | -0.0639 | 103.9623
2 | 0.4961 | 0.00447 | -0.0641 | 110.9843
2.5 | 0.5506 | 0.00481 | -0.0641 | 114.4699
3 | 0.5973 | 0.00607 | -0.0631 | 98.402
3.5 | 0.6417 | 0.00755 | -0.0619 | 84.9934
4 | 0.6903 | 0.00845 | -0.0611 | 81.6923
4.5 | 0.7427 | 0.00884 | -0.0608 | 84.0158
5 | 0.7941 | 0.00924 | -0.0602 | 85.9416
5.5 | 0.8417 | 0.00948 | -0.0588 | 88.7869
6 | 0.8932 | 0.01006 | -0.0583 | 88.7873
6.5 | 0.9445 | 0.01054 | -0.058 | 89.611
7 | 0.9941 | 0.01118 | -0.0573 | 88.9177
7.5 | 1.0395 | 0.01217 | -0.0559 | 85.415
8 | 1.0886 | 0.01269 | -0.0553 | 85.7841
8.5 | 1.1353 | 0.01339 | -0.0542 | 84.7872
9 | 1.1715 | 0.01507 | -0.0514 | 77.7372
9.5 | 1.218 | 0.01564 | -0.0504 | 77.8772
10 | 1.2592 | 0.01662 | -0.0486 | 75.7641
10.5 | 1.2977 | 0.01773 | -0.0464 | 73.1923
11 | 1.3317 | 0.01875 | -0.0434 | 71.024
11.5 | 1.3569 | 0.02032 | -0.0392 | 66.7766
12 | 1.3679 | 0.02333 | -0.0336 | 58.6327
12.5 | 1.3962 | 0.02465 | -0.0307 | 56.641
13 | 1.4165 | 0.02676 | -0.0272 | 52.9335
13.5 | 1.438 | 0.02879 | -0.0242 | 49.9479
14 | 1.4484 | 0.03191 | -0.0207 | 45.3902
14.5 | 1.456 | 0.03542 | -0.0177 | 41.1067
15 | 1.4606 | 0.03941 | -0.0153 | 37.0617
15.5 | 1.4557 | 0.04472 | -0.0136 | 32.5514
16 | 1.4484 | 0.05079 | -0.013 | 28.5174
16.5 | 1.4144 | 0.06123 | -0.0146 | 23.0998
17 | 1.3919 | 0.07155 | -0.0183 | 19.4535
17.5 | 1.3279 | 0.09173 | -0.029 | 14.4762
19 | 0.9617 | 0.24702 | -0.111 | 3.8932
19.5 | 0.9765 | 0.25494 | -0.1157 | 3.8303
20 | 0.9927 | 0.26331 | -0.1205 | 3.7701

## 51. Re 2M Mach 0.10 (1)
BIGFOIL.COM POLAR EXPORT
NACA65-310 a=0.8
NACA65-310 a=0.8 |  |  |  | Cl Max: | 1.045 | at alpha= | 8.5 | deg
JavaFoil+Calcfoil stall+Eppler ext transition |  |  |  | L/D Max: | 133.143 | at alpha= | 3 | deg
Re: | 2000000 |  |  | Cd Min: | 0.0044 | at alpha= | -1 | deg
Mach: | 0.1 |  |  | Cl=0 at alpha= | -2.3535 | deg
|  |  |  | @ Cl=0.1, Cd= | 0.00618
|  |  |  | @ Cl=0.4, Cd= | 0.0044928
|  |  |  | @ Cl=0.6, Cd= | 0.0046726
alpha (deg) | Cl | Cd | Cm | Cl/Cd
-15.5 | -0.353 | 0.12269 | -0.018 | -2.875
-15 | -0.375 | 0.11581 | -0.018 | -3.24
-14.5 | -0.398 | 0.11104 | -0.018 | -3.583
-14 | -0.42 | 0.10379 | -0.018 | -4.051
-13.5 | -0.442 | 0.09993 | -0.018 | -4.427
-13 | -0.463 | 0.09436 | -0.018 | -4.908
-12.5 | -0.479 | 0.08863 | -0.018 | -5.399
-12 | -0.489 | 0.08576 | -0.018 | -5.702
-11.5 | -0.497 | 0.07964 | -0.018 | -6.24
-11 | -0.502 | 0.07446 | -0.018 | -6.739
-10.5 | -0.503 | 0.06973 | -0.018 | -7.215
-10 | -0.501 | 0.06475 | -0.019 | -7.73
-9.5 | -0.494 | 0.06078 | -0.02 | -8.121
-9 | -0.482 | 0.05685 | -0.021 | -8.484
-8.5 | -0.466 | 0.05304 | -0.021 | -8.791
-8 | -0.446 | 0.04954 | -0.022 | -8.999
-7.5 | -0.421 | 0.0459 | -0.024 | -9.181
-7 | -0.393 | 0.04286 | -0.025 | -9.163
-6.5 | -0.446 | 0.00809 | -0.05 | -55.068
-6 | -0.401 | 0.00784 | -0.05 | -51.088
-5.5 | -0.352 | 0.00768 | -0.051 | -45.856
-5 | -0.301 | 0.00747 | -0.052 | -40.234
-4.5 | -0.247 | 0.00705 | -0.052 | -35.035
-4 | -0.191 | 0.00687 | -0.053 | -27.782
-3.5 | -0.134 | 0.00668 | -0.053 | -20.007
-3 | -0.076 | 0.00658 | -0.054 | -11.53
-2.5 | -0.017 | 0.00644 | -0.055 | -2.707
-2 | 0.041 | 0.0063 | -0.055 | 6.563
-1.5 | 0.1 | 0.00618 | -0.056 | 16.246
-1 | 0.159 | 0.0044 | -0.056 | 36.268
-0.5 | 0.219 | 0.00444 | -0.057 | 49.288
0 | 0.278 | 0.00443 | -0.058 | 62.611
0.5 | 0.337 | 0.00447 | -0.058 | 75.264
1 | 0.396 | 0.00449 | -0.059 | 88.16
1.5 | 0.454 | 0.00453 | -0.059 | 100.127
2 | 0.512 | 0.00458 | -0.06 | 111.713
2.5 | 0.569 | 0.00464 | -0.061 | 122.776
3 | 0.626 | 0.0047 | -0.061 | 133.143
3.5 | 0.681 | 0.0076 | -0.062 | 89.577
4 | 0.736 | 0.0078 | -0.062 | 94.288
4.5 | 0.787 | 0.00965 | -0.063 | 81.503
5 | 0.835 | 0.01001 | -0.063 | 83.489
5.5 | 0.88 | 0.01044 | -0.064 | 84.32
6 | 0.921 | 0.01092 | -0.064 | 84.363
6.5 | 0.957 | 0.01149 | -0.065 | 83.36
7 | 0.988 | 0.01205 | -0.065 | 81.991
7.5 | 1.014 | 0.01255 | -0.066 | 80.804
8 | 1.032 | 0.01324 | -0.066 | 77.978
8.5 | 1.045 | 0.01379 | -0.067 | 75.783
9 | 0.858 | 0.05485 | -0.035 | 15.644
9.5 | 0.847 | 0.06001 | -0.031 | 14.117
10 | 0.832 | 0.06405 | -0.03 | 12.991
10.5 | 0.811 | 0.06885 | -0.03 | 11.78
11 | 0.785 | 0.07361 | -0.029 | 10.658
11.5 | 0.755 | 0.07939 | -0.03 | 9.505
12 | 0.721 | 0.08485 | -0.03 | 8.494
12.5 | 0.685 | 0.0912 | -0.03 | 7.509
13 | 0.647 | 0.09548 | -0.031 | 6.78
13.5 | 0.609 | 0.10316 | -0.031 | 5.905

## 52. Re 2M Mach 0.10 (2)
BIGFOIL.COM POLAR EXPORT
NACA65-310 a=0.8
NACA65-310 a=0.8 |  |  |  | Cl Max: | 1.4156 | at alpha= | 13.5 | deg
XFOIL ncrit=9 |  |  |  | L/D Max: | 114.876 | at alpha= | 2.5 | deg
Re: | 2000000 |  |  | Cd Min: | 0.13569 | at alpha= | -13 | deg
Mach: | 0.1 |  |  | Cl=0 at alpha= | -2.4217 | deg
|  |  |  | @ Cl=0.1, Cd= | 0.0052468
|  |  |  | @ Cl=0.4, Cd= | 0.004184
|  |  |  | @ Cl=0.6, Cd= | 0.006243
alpha (deg) | Cl | Cd | Cm | Cl/Cd
-13 | -0.494 | 0.13569 | -0.0172 | -3.6407
-12.5 | -0.4796 | 0.12997 | -0.0202 | -3.6901
-12 | -0.4724 | 0.12187 | -0.0237 | -3.8763
-10.5 | -0.8298 | 0.02426 | -0.0639 | -34.2045
-10 | -0.7964 | 0.02091 | -0.0625 | -38.087
-9.5 | -0.7522 | 0.01915 | -0.0618 | -39.2794
-9 | -0.7061 | 0.0173 | -0.0612 | -40.815
-8.5 | -0.6589 | 0.01545 | -0.0605 | -42.6472
-8 | -0.6079 | 0.01423 | -0.0602 | -42.7196
-7.5 | -0.5603 | 0.01201 | -0.0595 | -46.6528
-7 | -0.5059 | 0.01147 | -0.0596 | -44.1064
-6.5 | -0.4525 | 0.01063 | -0.0595 | -42.5682
-6 | -0.3985 | 0.00981 | -0.0595 | -40.6218
-5.5 | -0.3433 | 0.00939 | -0.0596 | -36.5602
-5 | -0.2903 | 0.00822 | -0.0594 | -35.3163
-4.5 | -0.2346 | 0.00775 | -0.0596 | -30.271
-4 | -0.1785 | 0.00738 | -0.0598 | -24.187
-3.5 | -0.1225 | 0.00692 | -0.0601 | -17.7023
-2 | 0.0479 | 0.00615 | -0.0611 | 7.7886
-1.5 | 0.1027 | 0.0052 | -0.0617 | 19.75
-1 | 0.1574 | 0.00427 | -0.0623 | 36.8618
-0.5 | 0.2144 | 0.00414 | -0.0627 | 51.7874
0 | 0.2715 | 0.00408 | -0.063 | 66.5441
0.5 | 0.3289 | 0.00411 | -0.0635 | 80.0243
1 | 0.3863 | 0.00416 | -0.0639 | 92.8606
1.5 | 0.4433 | 0.00426 | -0.0643 | 104.061
2 | 0.4989 | 0.00449 | -0.0644 | 111.1136
2.5 | 0.5537 | 0.00482 | -0.0644 | 114.8755
3.5 | 0.6448 | 0.00762 | -0.0621 | 84.6194
4 | 0.6939 | 0.0085 | -0.0613 | 81.6353
4.5 | 0.7465 | 0.00889 | -0.0609 | 83.9708
5 | 0.7984 | 0.00928 | -0.0603 | 86.0345
5.5 | 0.8466 | 0.00956 | -0.059 | 88.5565
6 | 0.8979 | 0.01012 | -0.0583 | 88.7253
6.5 | 0.9493 | 0.01063 | -0.0578 | 89.3039
7 | 0.9984 | 0.01135 | -0.0569 | 87.9648
7.5 | 1.0446 | 0.01229 | -0.0555 | 84.9959
8 | 1.0935 | 0.01287 | -0.0547 | 84.965
8.5 | 1.1401 | 0.01361 | -0.0534 | 83.7693
9 | 1.1766 | 0.01528 | -0.0506 | 77.0026
9.5 | 1.2218 | 0.01602 | -0.0492 | 76.2672
10 | 1.2619 | 0.01714 | -0.047 | 73.6231
10.5 | 1.2983 | 0.01834 | -0.0442 | 70.7906
11 | 1.3298 | 0.01949 | -0.0407 | 68.2299
11.5 | 1.3429 | 0.02239 | -0.0349 | 59.9777
12 | 1.3645 | 0.02453 | -0.0308 | 55.6258
12.5 | 1.3897 | 0.02623 | -0.0276 | 52.9813
13 | 1.4037 | 0.02906 | -0.0236 | 48.3035
13.5 | 1.4156 | 0.03212 | -0.02 | 44.0722
14 | 1.415 | 0.03652 | -0.0163 | 38.7459
14.5 | 1.4088 | 0.04176 | -0.0136 | 33.7356
15 | 1.3972 | 0.04805 | -0.0121 | 29.078
15.5 | 1.3727 | 0.05669 | -0.0125 | 24.2141
16 | 1.3385 | 0.06817 | -0.016 | 19.6347
16.5 | 1.2538 | 0.09219 | -0.029 | 13.6002

## 53. Re 2M Mach 0.25 (1)
BIGFOIL.COM POLAR EXPORT
NACA65-310 a=0.8
NACA65-310 a=0.8 |  |  |  | Cl Max: | 1.005 | at alpha= | 7.5 | deg
JavaFoil+Calcfoil stall+Eppler ext transition |  |  |  | L/D Max: | 134.432 | at alpha= | 3 | deg
Re: | 2000000 |  |  | Cd Min: | 0.00443 | at alpha= | -1 | deg
Mach: | 0.25 |  |  | Cl=0 at alpha= | -2.35 | deg
|  |  |  | @ Cl=0.1, Cd= | 0.0062089
|  |  |  | @ Cl=0.4, Cd= | 0.09454
|  |  |  | @ Cl=0.6, Cd= | 0.09454
alpha (deg) | Cl | Cd | Cm | Cl/Cd
-14 | -0.066 | 0.10348 | -0.019 | -0.639
-13.5 | -0.12 | 0.10429 | -0.019 | -1.153
-13 | -0.204 | 0.09564 | -0.019 | -2.137
-12.5 | -0.26 | 0.09048 | -0.02 | -2.873
-12 | -0.304 | 0.08507 | -0.02 | -3.576
-11.5 | -0.343 | 0.08025 | -0.02 | -4.273
-11 | -0.376 | 0.07673 | -0.02 | -4.901
-10.5 | -0.403 | 0.07159 | -0.019 | -5.626
-10 | -0.423 | 0.06769 | -0.019 | -6.247
-9.5 | -0.436 | 0.06394 | -0.019 | -6.813
-9 | -0.441 | 0.05906 | -0.02 | -7.464
-8.5 | -0.439 | 0.05529 | -0.021 | -7.935
-8 | -0.429 | 0.0517 | -0.021 | -8.299
-7.5 | -0.413 | 0.04757 | -0.023 | -8.672
-7 | -0.389 | 0.04405 | -0.024 | -8.839
-6.5 | -0.361 | 0.04115 | -0.025 | -8.766
-6 | -0.328 | 0.03828 | -0.027 | -8.558
-5.5 | -0.358 | 0.00776 | -0.052 | -46.134
-5 | -0.307 | 0.00741 | -0.053 | -41.447
-4.5 | -0.253 | 0.00714 | -0.054 | -35.355
-4 | -0.196 | 0.00693 | -0.054 | -28.198
-3.5 | -0.137 | 0.00678 | -0.055 | -20.229
-3 | -0.078 | 0.00661 | -0.055 | -11.774
-2.5 | -0.018 | 0.00645 | -0.056 | -2.775
-2 | 0.042 | 0.00638 | -0.057 | 6.657
-1.5 | 0.103 | 0.0062 | -0.057 | 16.616
-1 | 0.164 | 0.00443 | -0.058 | 36.988
-0.5 | 0.225 | 0.00443 | -0.059 | 50.688
0 | 0.285 | 0.00447 | -0.059 | 63.831
0.5 | 0.346 | 0.00447 | -0.06 | 77.424
1 | 0.406 | 0.00454 | -0.06 | 89.629
1.5 | 0.466 | 0.00455 | -0.061 | 102.4
2 | 0.526 | 0.00461 | -0.062 | 114.086
2.5 | 0.585 | 0.00471 | -0.062 | 124.13
3 | 0.643 | 0.00478 | -0.063 | 134.432
3.5 | 0.699 | 0.00916 | -0.063 | 76.271
4 | 0.754 | 0.00956 | -0.064 | 78.888
4.5 | 0.806 | 0.0099 | -0.064 | 81.407
5 | 0.854 | 0.01035 | -0.065 | 82.512
5.5 | 0.897 | 0.01079 | -0.066 | 83.155
6 | 0.935 | 0.0113 | -0.066 | 82.772
6.5 | 0.966 | 0.01191 | -0.067 | 81.097
7 | 0.99 | 0.01256 | -0.067 | 78.792
7.5 | 1.005 | 0.01318 | -0.068 | 76.293
8 | 0.825 | 0.04976 | -0.034 | 16.578
8.5 | 0.821 | 0.05342 | -0.032 | 15.363
9 | 0.806 | 0.05782 | -0.03 | 13.945
9.5 | 0.772 | 0.06361 | -0.028 | 12.135
10 | 0.727 | 0.06754 | -0.029 | 10.763
10.5 | 0.671 | 0.07217 | -0.029 | 9.299
11 | 0.606 | 0.07779 | -0.03 | 7.79
11.5 | 0.533 | 0.08434 | -0.03 | 6.321
12 | 0.454 | 0.08993 | -0.031 | 5.047
12.5 | 0.369 | 0.09454 | -0.032 | 3.902

## 54. Re 2M Mach 0.25 (2)
BIGFOIL.COM POLAR EXPORT
NACA65-310 a=0.8
NACA65-310 a=0.8 |  |  |  | Cl Max: | 1.274 | at alpha= | 10.5 | deg
XFOIL ncrit=9 |  |  |  | L/D Max: | 116.273 | at alpha= | 2.5 | deg
Re: | 2000000 |  |  | Cd Min: | 0.18749 | at alpha= | 15.5 | deg
Mach: | 0.25 |  |  | Cl=0 at alpha= | -2.4208 | deg
|  |  |  | @ Cl=0.1, Cd= | 0.005521
|  |  |  | @ Cl=0.4, Cd= | 0.0042322
|  |  |  | @ Cl=0.6, Cd= | 0.0059121
alpha (deg) | Cl | Cd | Cm | Cl/Cd
-10 | -0.4533 | 0.08987 | -0.0391 | -5.044
-9.5 | -0.4434 | 0.07475 | -0.0549 | -5.9318
-9 | -0.4739 | 0.05991 | -0.0674 | -7.9102
-8.5 | -0.5293 | 0.04863 | -0.0697 | -10.8842
-8 | -0.5378 | 0.0387 | -0.0695 | -13.8966
-7.5 | -0.5653 | 0.01755 | -0.0652 | -32.2108
-7 | -0.5216 | 0.01318 | -0.0638 | -39.5751
-6.5 | -0.4658 | 0.01229 | -0.0634 | -37.9007
-6 | -0.4105 | 0.01098 | -0.0629 | -37.3862
-5.5 | -0.3548 | 0.00988 | -0.0625 | -35.9109
-5 | -0.3 | 0.00866 | -0.062 | -34.642
-4.5 | -0.2424 | 0.00806 | -0.062 | -30.0744
-4 | -0.1845 | 0.00754 | -0.062 | -24.4695
-3.5 | -0.1264 | 0.00713 | -0.0621 | -17.7279
-3 | -0.0681 | 0.00671 | -0.0623 | -10.149
-2.5 | -0.0093 | 0.00652 | -0.0626 | -1.4264
-2 | 0.0494 | 0.00624 | -0.063 | 7.9167
-1.5 | 0.1064 | 0.00543 | -0.0635 | 19.5948
-1 | 0.1621 | 0.00434 | -0.0641 | 37.3502
-0.5 | 0.2209 | 0.0042 | -0.0645 | 52.5952
0 | 0.2799 | 0.00414 | -0.0649 | 67.6087
0.5 | 0.3392 | 0.00416 | -0.0653 | 81.5385
1 | 0.3984 | 0.00423 | -0.0658 | 94.1844
1.5 | 0.4574 | 0.00431 | -0.0661 | 106.1253
2 | 0.5145 | 0.00456 | -0.0662 | 112.8289
2.5 | 0.5709 | 0.00491 | -0.0661 | 116.2729
3 | 0.6162 | 0.00647 | -0.0646 | 95.2396
3.5 | 0.6613 | 0.00798 | -0.063 | 82.8697
4 | 0.7132 | 0.00872 | -0.0621 | 81.789
5 | 0.8214 | 0.00955 | -0.0608 | 86.0105
5.5 | 0.8703 | 0.01014 | -0.059 | 85.8284
6 | 0.9225 | 0.01051 | -0.0577 | 87.7735
6.5 | 0.9744 | 0.01119 | -0.0566 | 87.0777
7 | 1.0192 | 0.01246 | -0.0542 | 81.7978
7.5 | 1.0687 | 0.01323 | -0.0526 | 80.7785
8 | 1.117 | 0.01404 | -0.0507 | 79.5584
8.5 | 1.153 | 0.01599 | -0.0469 | 72.1076
9 | 1.193 | 0.01758 | -0.0438 | 67.8612
9.5 | 1.2262 | 0.01968 | -0.0396 | 62.3069
10 | 1.256 | 0.02168 | -0.035 | 57.9336
10.5 | 1.274 | 0.02503 | -0.0295 | 50.8989
11 | 1.2457 | 0.0333 | -0.0207 | 37.4084
11.5 | 1.2039 | 0.04238 | -0.0137 | 28.4073
12 | 1.1322 | 0.05613 | -0.0107 | 20.171
12.5 | 1.0838 | 0.06862 | -0.0135 | 15.7942
13 | 1.0348 | 0.08454 | -0.0224 | 12.2404
13.5 | 0.9892 | 0.11032 | -0.0394 | 8.9666
14 | 0.9278 | 0.13927 | -0.0558 | 6.6619
14.5 | 0.8988 | 0.16021 | -0.067 | 5.6101
15 | 0.8868 | 0.1772 | -0.0757 | 5.0045
15.5 | 0.8955 | 0.18749 | -0.0811 | 4.7763

## 55. Re 2M Mach 0.50 (1)
BIGFOIL.COM POLAR EXPORT
NACA65-310 a=0.8
NACA65-310 a=0.8 |  |  |  | Cl Max: | 1.169 | at alpha= | 20 | deg
JavaFoil+Calcfoil stall+Eppler ext transition |  |  |  | L/D Max: | 144.356 | at alpha= | 2.5 | deg
Re: | 2000000 |  |  | Cd Min: | 0.00442 | at alpha= | 1.5 | deg
Mach: | 0.5 |  |  | Cl=0 at alpha= | -2.3508 | deg
|  |  |  | @ Cl=0.1, Cd= | 0.0063519
|  |  |  | @ Cl=0.4, Cd= | 0.0045978
|  |  |  | @ Cl=0.6, Cd= | 0.00447
alpha (deg) | Cl | Cd | Cm | Cl/Cd
-20 | -0.944 | 0.17377 | -0.022 | -5.434
-19.5 | -0.918 | 0.1673 | -0.022 | -5.484
-19 | -0.891 | 0.16207 | -0.022 | -5.498
-18.5 | -0.865 | 0.15735 | -0.022 | -5.497
-18 | -0.839 | 0.15276 | -0.023 | -5.491
-17.5 | -0.813 | 0.15059 | -0.023 | -5.398
-17 | -0.785 | 0.1457 | -0.022 | -5.385
-16.5 | -0.758 | 0.14217 | -0.022 | -5.331
-16 | -0.732 | 0.13297 | -0.023 | -5.503
-15.5 | -0.705 | 0.12632 | -0.023 | -5.585
-15 | -0.679 | 0.1275 | -0.024 | -5.326
-14.5 | -0.652 | 0.12108 | -0.023 | -5.383
-14 | -0.625 | 0.1175 | -0.023 | -5.316
-13.5 | -0.598 | 0.11368 | -0.023 | -5.262
-13 | -0.572 | 0.10951 | -0.023 | -5.219
-12.5 | -0.545 | 0.10641 | -0.024 | -5.122
-12 | -0.518 | 0.10256 | -0.024 | -5.054
-11.5 | -0.491 | 0.09374 | -0.023 | -5.237
-11 | -0.464 | 0.08944 | -0.023 | -5.19
-10.5 | -0.438 | 0.09083 | -0.024 | -4.817
-10 | -0.411 | 0.0829 | -0.024 | -4.956
-9.5 | -0.384 | 0.06096 | -0.025 | -6.302
-9 | -0.358 | 0.05683 | -0.025 | -6.291
-8.5 | -0.33 | 0.07079 | -0.024 | -4.664
-8 | -0.303 | 0.05875 | -0.024 | -5.162
-7.5 | -0.277 | 0.05171 | -0.024 | -5.348
-7 | -0.25 | 0.04727 | -0.025 | -5.285
-6.5 | -0.223 | 0.04343 | -0.026 | -5.137
-6 | -0.196 | 0.04635 | -0.024 | -4.225
-5.5 | -0.279 | 0.04046 | -0.024 | -6.884
-5 | -0.259 | 0.03694 | -0.025 | -6.998
-4.5 | -0.221 | 0.03373 | -0.03 | -6.543
-4 | -0.214 | 0.00735 | -0.061 | -29.164
-3.5 | -0.152 | 0.00708 | -0.061 | -21.412
-3 | -0.086 | 0.0069 | -0.062 | -12.53
-2.5 | -0.02 | 0.00667 | -0.063 | -2.987
-2 | 0.047 | 0.0065 | -0.063 | 7.282
-1.5 | 0.115 | 0.00631 | -0.064 | 18.24
-1 | 0.183 | 0.0045 | -0.065 | 40.711
-0.5 | 0.251 | 0.00453 | -0.065 | 55.521
0 | 0.319 | 0.00457 | -0.066 | 69.86
0.5 | 0.387 | 0.00459 | -0.067 | 84.221
1 | 0.454 | 0.00463 | -0.067 | 98.196
1.5 | 0.521 | 0.00442 | -0.068 | 117.704
2 | 0.587 | 0.00446 | -0.069 | 131.644
2.5 | 0.652 | 0.00451 | -0.07 | 144.356
3 | 0.713 | 0.00966 | -0.07 | 73.843
3.5 | 0.774 | 0.01016 | -0.071 | 76.145
4 | 0.831 | 0.01069 | -0.071 | 77.691
4.5 | 0.878 | 0.01127 | -0.072 | 77.958
5 | 0.913 | 0.01194 | -0.072 | 76.476
5.5 | 0.923 | 0.01284 | -0.073 | 71.873
6 | 0.713 | 0.04194 | -0.033 | 16.998
6.5 | 0.47 | 0.04568 | -0.03 | 10.292
7 | 0.496 | 0.05752 | -0.031 | 8.627
7.5 | 0.523 | 0.05055 | -0.034 | 10.352
8 | 0.549 | 0.05429 | -0.034 | 10.115
8.5 | 0.575 | 0.06408 | -0.033 | 8.97
9 | 0.602 | 0.06015 | -0.036 | 10.002
9.5 | 0.627 | 0.06289 | -0.036 | 9.977
10 | 0.653 | 0.08393 | -0.036 | 7.779
10.5 | 0.679 | 0.08806 | -0.036 | 7.707
11 | 0.704 | 0.09319 | -0.036 | 7.559
11.5 | 0.731 | 0.09909 | -0.039 | 7.38
12 | 0.757 | 0.09947 | -0.039 | 7.608
12.5 | 0.782 | 0.10266 | -0.04 | 7.62
13 | 0.808 | 0.10687 | -0.04 | 7.558
13.5 | 0.835 | 0.11532 | -0.043 | 7.244
14 | 0.86 | 0.11895 | -0.043 | 7.229
14.5 | 0.885 | 0.12004 | -0.043 | 7.374
15 | 0.911 | 0.12486 | -0.044 | 7.293
15.5 | 0.938 | 0.13503 | -0.047 | 6.948
16 | 0.963 | 0.1392 | -0.047 | 6.916
16.5 | 0.988 | 0.14373 | -0.047 | 6.872
17 | 1.013 | 0.14758 | -0.048 | 6.864
17.5 | 1.039 | 0.15139 | -0.049 | 6.866
18 | 1.065 | 0.15813 | -0.05 | 6.736
18.5 | 1.09 | 0.16193 | -0.051 | 6.73
19 | 1.115 | 0.16841 | -0.051 | 6.62
19.5 | 1.14 | 0.1717 | -0.052 | 6.64
20 | 1.169 | 0.17726 | -0.055 | 6.593

## 56. Re 2M Mach 0.50 (2)
BIGFOIL.COM POLAR EXPORT
NACA65-310 a=0.8
NACA65-310 a=0.8 |  |  |  | Cl Max: | 1.1226 | at alpha= | 20 | deg
XFOIL ncrit=9 |  |  |  | L/D Max: | 120.952 | at alpha= | 2 | deg
Re: | 2000000 |  |  | Cd Min: | 0.30172 | at alpha= | 20 | deg
Mach: | 0.5 |  |  | Cl=0 at alpha= | -2.4149 | deg
|  |  |  | @ Cl=0.1, Cd= | 0.0063408
|  |  |  | @ Cl=0.4, Cd= | 0.0044979
|  |  |  | @ Cl=0.6, Cd= | 0.0050123
alpha (deg) | Cl | Cd | Cm | Cl/Cd
-10.5 | -0.4007 | 0.10842 | -0.0398 | -3.6958
-10 | -0.3796 | 0.09825 | -0.0488 | -3.8636
-9.5 | -0.3689 | 0.08939 | -0.0545 | -4.1269
-9 | -0.3658 | 0.08084 | -0.0587 | -4.525
-8.5 | -0.3657 | 0.07232 | -0.0631 | -5.0567
-8 | -0.3698 | 0.06345 | -0.0682 | -5.8282
-7.5 | -0.3816 | 0.05284 | -0.0769 | -7.2218
-7 | -0.4081 | 0.04473 | -0.0801 | -9.1236
-6.5 | -0.4147 | 0.03643 | -0.081 | -11.3835
-6 | -0.4027 | 0.02887 | -0.0803 | -13.9487
-5.5 | -0.3704 | 0.02209 | -0.0786 | -16.7678
-5 | -0.3281 | 0.01493 | -0.0762 | -21.9759
-4.5 | -0.2724 | 0.01064 | -0.074 | -25.6015
-4 | -0.2086 | 0.0091 | -0.0727 | -22.9231
-3.5 | -0.144 | 0.00803 | -0.0717 | -17.9328
-3 | -0.0784 | 0.00726 | -0.0711 | -10.7989
-2.5 | -0.0114 | 0.00684 | -0.071 | -1.6667
-1.5 | 0.1225 | 0.00624 | -0.0714 | 19.6314
-1 | 0.1841 | 0.00469 | -0.0721 | 39.2537
-0.5 | 0.2504 | 0.00442 | -0.0726 | 56.6516
1.5 | 0.5194 | 0.00456 | -0.0742 | 113.9035
2 | 0.5842 | 0.00483 | -0.074 | 120.9524
2.5 | 0.644 | 0.00552 | -0.0729 | 116.6667
3 | 0.6814 | 0.00788 | -0.0687 | 86.4721
3.5 | 0.7337 | 0.00902 | -0.0662 | 81.3415
4 | 0.7938 | 0.00959 | -0.0644 | 82.7737
4.5 | 0.8518 | 0.01027 | -0.0619 | 82.9406
5.5 | 0.9491 | 0.0125 | -0.053 | 75.928
6 | 0.9859 | 0.01369 | -0.0461 | 72.0161
6.5 | 1.0173 | 0.01652 | -0.0389 | 61.5799
7 | 1.0612 | 0.02331 | -0.0344 | 45.5255
7.5 | 1.0662 | 0.02953 | -0.0259 | 36.1057
8 | 1.0497 | 0.03538 | -0.0172 | 29.6693
8.5 | 1.0216 | 0.04232 | -0.0113 | 24.1399
9 | 0.9862 | 0.05116 | -0.0093 | 19.2768
9.5 | 0.9493 | 0.06193 | -0.0121 | 15.3286
10 | 0.9147 | 0.07553 | -0.0198 | 12.1104
10.5 | 0.8901 | 0.09314 | -0.0328 | 9.5566
11 | 0.8759 | 0.10902 | -0.0429 | 8.0343
11.5 | 0.8657 | 0.12346 | -0.0513 | 7.012
12 | 0.8615 | 0.13718 | -0.059 | 6.2801
12.5 | 0.8634 | 0.14996 | -0.066 | 5.7575
13 | 0.8698 | 0.16203 | -0.0726 | 5.3681
13.5 | 0.8796 | 0.17368 | -0.079 | 5.0645
14 | 0.892 | 0.18493 | -0.0851 | 4.8234
14.5 | 0.9069 | 0.19553 | -0.0909 | 4.6382
15 | 0.9231 | 0.20595 | -0.0967 | 4.4822
15.5 | 0.9406 | 0.21601 | -0.1023 | 4.3544
16 | 0.9588 | 0.22518 | -0.1075 | 4.2579
16.5 | 0.9789 | 0.23607 | -0.1136 | 4.1467
17 | 0.9995 | 0.24494 | -0.119 | 4.0806
17.5 | 1.0198 | 0.2537 | -0.1244 | 4.0197
18 | 1.039 | 0.26345 | -0.1299 | 3.9438
18.5 | 1.0596 | 0.273 | -0.1356 | 3.8813
19 | 1.0805 | 0.28248 | -0.1412 | 3.825
19.5 | 1.1013 | 0.29202 | -0.1469 | 3.7713
20 | 1.1226 | 0.30172 | -0.1529 | 3.7207

## 57. Re 3M Mach 0.00 (1)
BIGFOIL.COM POLAR EXPORT
NACA65-310 a=0.8
NACA65-310 a=0.8 |  |  |  | Cl Max: | 1.057 | at alpha= | 9 | deg
JavaFoil+Calcfoil stall+Eppler ext transition |  |  |  | L/D Max: | 137.901 | at alpha= | 3 | deg
Re: | 3000000 |  |  | Cd Min: | 0.00418 | at alpha= | -0.5 | deg
Mach: | 0 |  |  | Cl=0 at alpha= | -2.3535 | deg
|  |  |  | @ Cl=0.1, Cd= | 0.00585
|  |  |  | @ Cl=0.4, Cd= | 0.0042463
|  |  |  | @ Cl=0.6, Cd= | 0.0044716
alpha (deg) | Cl | Cd | Cm | Cl/Cd
-16 | -0.375 | 0.12264 | -0.018 | -3.056
-15.5 | -0.395 | 0.11714 | -0.018 | -3.368
-15 | -0.415 | 0.11285 | -0.018 | -3.673
-14.5 | -0.435 | 0.10537 | -0.018 | -4.124
-14 | -0.454 | 0.09965 | -0.018 | -4.557
-13.5 | -0.473 | 0.09639 | -0.018 | -4.905
-13 | -0.49 | 0.09048 | -0.018 | -5.416
-12.5 | -0.502 | 0.0867 | -0.019 | -5.794
-12 | -0.51 | 0.0831 | -0.018 | -6.132
-11.5 | -0.514 | 0.07645 | -0.019 | -6.73
-11 | -0.517 | 0.07207 | -0.019 | -7.167
-10.5 | -0.515 | 0.06694 | -0.02 | -7.694
-10 | -0.51 | 0.06302 | -0.02 | -8.092
-9.5 | -0.501 | 0.0588 | -0.021 | -8.517
-9 | -0.487 | 0.05521 | -0.021 | -8.828
-8.5 | -0.47 | 0.05143 | -0.022 | -9.138
-8 | -0.45 | 0.04708 | -0.025 | -9.554
-7.5 | -0.43 | 0.04034 | -0.03 | -10.652
-7 | -0.487 | 0.00796 | -0.049 | -61.149
-6.5 | -0.445 | 0.00765 | -0.05 | -58.173
-6 | -0.4 | 0.00745 | -0.05 | -53.672
-5.5 | -0.351 | 0.00724 | -0.051 | -48.457
-5 | -0.3 | 0.00704 | -0.051 | -42.572
-4.5 | -0.246 | 0.00688 | -0.052 | -35.745
-4 | -0.19 | 0.00653 | -0.052 | -29.077
-3.5 | -0.133 | 0.00635 | -0.053 | -20.96
-3 | -0.075 | 0.00617 | -0.054 | -12.224
-2.5 | -0.017 | 0.00608 | -0.054 | -2.852
-2 | 0.041 | 0.00594 | -0.055 | 6.921
-1.5 | 0.1 | 0.00585 | -0.055 | 17.069
-1 | 0.159 | 0.0042 | -0.056 | 37.805
-0.5 | 0.218 | 0.00418 | -0.057 | 52.015
0 | 0.276 | 0.0042 | -0.057 | 65.721
0.5 | 0.335 | 0.00424 | -0.058 | 79.091
1 | 0.394 | 0.00424 | -0.058 | 92.86
1.5 | 0.451 | 0.0043 | -0.059 | 104.964
2 | 0.509 | 0.00434 | -0.06 | 117.247
2.5 | 0.566 | 0.0044 | -0.06 | 128.758
3 | 0.623 | 0.00452 | -0.061 | 137.901
3.5 | 0.678 | 0.00714 | -0.061 | 94.964
4 | 0.732 | 0.00733 | -0.062 | 99.957
4.5 | 0.784 | 0.0075 | -0.063 | 104.576
5 | 0.833 | 0.00933 | -0.063 | 89.238
5.5 | 0.878 | 0.00971 | -0.064 | 90.465
6 | 0.919 | 0.0101 | -0.064 | 91.015
6.5 | 0.957 | 0.01064 | -0.065 | 89.923
7 | 0.989 | 0.01115 | -0.065 | 88.699
7.5 | 1.016 | 0.01158 | -0.066 | 87.702
8 | 1.036 | 0.01222 | -0.066 | 84.778
8.5 | 1.051 | 0.01274 | -0.067 | 82.545
9 | 1.057 | 0.01345 | -0.067 | 78.641
9.5 | 1.046 | 0.01414 | -0.067 | 73.984
10 | 0.849 | 0.06053 | -0.037 | 14.035
10.5 | 0.829 | 0.06614 | -0.034 | 12.54
11 | 0.807 | 0.07094 | -0.032 | 11.371
11.5 | 0.78 | 0.07585 | -0.032 | 10.287
12 | 0.751 | 0.08016 | -0.032 | 9.371
12.5 | 0.719 | 0.0872 | -0.032 | 8.249
13 | 0.686 | 0.09091 | -0.032 | 7.548
13.5 | 0.652 | 0.0967 | -0.033 | 6.745
14 | 0.618 | 0.10202 | -0.033 | 6.056

## 58. Re 3M Mach 0.00 (2)
BIGFOIL.COM POLAR EXPORT
NACA65-310 a=0.8
NACA65-310 a=0.8 |  |  |  | Cl Max: | 1.534 | at alpha= | 16 | deg
XFOIL ncrit=9 |  |  |  | L/D Max: | 114.527 | at alpha= | 2 | deg
Re: | 3000000 |  |  | Cd Min: | 0.22468 | at alpha= | -19 | deg
Mach: | 0 |  |  | Cl=0 at alpha= | -2.4102 | deg
|  |  |  | @ Cl=0.1, Cd= | 0.0052441
|  |  |  | @ Cl=0.4, Cd= | 0.0038604
|  |  |  | @ Cl=0.6, Cd= | 0.0065268
alpha (deg) | Cl | Cd | Cm | Cl/Cd
-19 | -0.6589 | 0.22468 | 0.0293 | -2.9326
-18.5 | -0.6418 | 0.21872 | 0.0252 | -2.9343
-18 | -0.6244 | 0.21263 | 0.0211 | -2.9366
-17.5 | -0.6069 | 0.20481 | 0.017 | -2.9632
-15.5 | -0.5472 | 0.17472 | 0.0012 | -3.1319
-15 | -0.5344 | 0.16674 | -0.0027 | -3.205
-14.5 | -0.5268 | 0.15772 | -0.0067 | -3.3401
-14 | -1.1314 | 0.02897 | -0.0656 | -39.0542
-13.5 | -1.1313 | 0.02291 | -0.0631 | -49.3802
-13 | -1.0986 | 0.02107 | -0.0612 | -52.1405
-12.5 | -1.0587 | 0.01971 | -0.06 | -53.7139
-12 | -1.0143 | 0.0186 | -0.0593 | -54.5323
-11.5 | -0.9701 | 0.01724 | -0.0586 | -56.2703
-11 | -0.9221 | 0.01633 | -0.0582 | -56.4666
-10.5 | -0.8737 | 0.01531 | -0.0578 | -57.0673
-10 | -0.8219 | 0.01483 | -0.0579 | -55.4214
-9.5 | -0.7793 | 0.01223 | -0.0568 | -63.7204
-9 | -0.7265 | 0.01159 | -0.0569 | -62.6833
-8.5 | -0.673 | 0.01115 | -0.057 | -60.3587
-8 | -0.6192 | 0.01057 | -0.0572 | -58.5809
-7.5 | -0.5651 | 0.01011 | -0.0573 | -55.8952
-7 | -0.5095 | 0.00986 | -0.0577 | -51.6734
-6 | -0.4033 | 0.00801 | -0.0576 | -50.3496
-5.5 | -0.3476 | 0.00769 | -0.0579 | -45.2016
-5 | -0.2915 | 0.00748 | -0.0583 | -38.9706
-4.5 | -0.2365 | 0.0068 | -0.0585 | -34.7794
-4 | -0.1803 | 0.00652 | -0.0589 | -27.6534
-3.5 | -0.1236 | 0.00634 | -0.0593 | -19.4953
-3 | -0.0671 | 0.00606 | -0.0597 | -11.0726
-2.5 | -0.0102 | 0.00591 | -0.0601 | -1.7259
-2 | 0.0466 | 0.00572 | -0.0606 | 8.1469
-1.5 | 0.1027 | 0.00522 | -0.0611 | 19.6743
-1 | 0.1574 | 0.00425 | -0.0618 | 37.0353
-0.5 | 0.2137 | 0.00389 | -0.0623 | 54.9357
0 | 0.2705 | 0.00374 | -0.0628 | 72.3262
0.5 | 0.3276 | 0.00376 | -0.0632 | 87.1277
1 | 0.3848 | 0.00382 | -0.0637 | 100.733
1.5 | 0.4412 | 0.00397 | -0.0641 | 111.1335
2 | 0.4959 | 0.00433 | -0.0642 | 114.5266
2.5 | 0.5473 | 0.00511 | -0.0639 | 107.1037
3 | 0.5943 | 0.00641 | -0.063 | 92.7145
3.5 | 0.6431 | 0.00741 | -0.0623 | 86.7881
4 | 0.6956 | 0.00791 | -0.0621 | 87.9393
4.5 | 0.7489 | 0.00828 | -0.0619 | 90.4469
5 | 0.8023 | 0.00858 | -0.0618 | 93.5082
5.5 | 0.8543 | 0.00901 | -0.0614 | 94.8169
6 | 0.9061 | 0.00927 | -0.0611 | 97.7454
6.5 | 0.9543 | 0.00955 | -0.0598 | 99.9267
7 | 1.0044 | 0.01015 | -0.0592 | 98.9557
7.5 | 1.0554 | 0.01058 | -0.0588 | 99.7543
8 | 1.1045 | 0.01117 | -0.0581 | 98.8809
8.5 | 1.1498 | 0.01211 | -0.0567 | 94.9463
9 | 1.1978 | 0.01269 | -0.0559 | 94.3893
9.5 | 1.2449 | 0.0133 | -0.055 | 93.6015
10 | 1.2892 | 0.01411 | -0.0536 | 91.3678
10.5 | 1.3229 | 0.01582 | -0.0505 | 83.622
11 | 1.364 | 0.01664 | -0.0487 | 81.9712
11.5 | 1.3997 | 0.01758 | -0.046 | 79.6189
12 | 1.4306 | 0.01848 | -0.0424 | 77.4134
12.5 | 1.4595 | 0.01959 | -0.039 | 74.5023
13 | 1.4853 | 0.02102 | -0.0354 | 70.6613
13.5 | 1.512 | 0.02244 | -0.0322 | 67.3797
14 | 1.53 | 0.02464 | -0.0283 | 62.0942
14.5 | 1.5137 | 0.03 | -0.0218 | 50.4567
15 | 1.5255 | 0.03296 | -0.0189 | 46.2834
15.5 | 1.5308 | 0.0367 | -0.0162 | 41.7112
16 | 1.534 | 0.04094 | -0.0142 | 37.4695
16.5 | 1.5171 | 0.04777 | -0.0129 | 31.7584
17 | 1.5124 | 0.05387 | -0.0131 | 28.075
17.5 | 1.4873 | 0.06349 | -0.0152 | 23.4257
18 | 1.4538 | 0.07591 | -0.0201 | 19.1516
18.5 | 1.3938 | 0.09585 | -0.0312 | 14.5415

## 59. Re 3M Mach 0.10 (1)
BIGFOIL.COM POLAR EXPORT
NACA65-310 a=0.8
NACA65-310 a=0.8 |  |  |  | Cl Max: | 1.05 | at alpha= | 9 | deg
JavaFoil+Calcfoil stall+Eppler ext transition |  |  |  | L/D Max: | 138.858 | at alpha= | 3 | deg
Re: | 3000000 |  |  | Cd Min: | 0.00418 | at alpha= | -1 | deg
Mach: | 0.1 |  |  | Cl=0 at alpha= | -2.3535 | deg
|  |  |  | @ Cl=0.1, Cd= | 0.00583
|  |  |  | @ Cl=0.4, Cd= | 0.0042714
|  |  |  | @ Cl=0.6, Cd= | 0.1054
alpha (deg) | Cl | Cd | Cm | Cl/Cd
-15.5 | -0.353 | 0.11744 | -0.018 | -3.005
-15 | -0.375 | 0.11186 | -0.018 | -3.356
-14.5 | -0.398 | 0.10696 | -0.018 | -3.722
-14 | -0.421 | 0.10144 | -0.019 | -4.148
-13.5 | -0.443 | 0.09699 | -0.019 | -4.564
-13 | -0.463 | 0.09172 | -0.019 | -5.053
-12.5 | -0.479 | 0.08563 | -0.019 | -5.593
-12 | -0.489 | 0.08181 | -0.019 | -5.983
-11.5 | -0.497 | 0.07776 | -0.019 | -6.397
-11 | -0.502 | 0.07233 | -0.019 | -6.945
-10.5 | -0.504 | 0.06814 | -0.02 | -7.391
-10 | -0.501 | 0.06364 | -0.02 | -7.873
-9.5 | -0.494 | 0.05901 | -0.021 | -8.373
-9 | -0.483 | 0.05561 | -0.021 | -8.68
-8.5 | -0.467 | 0.0518 | -0.022 | -9.013
-8 | -0.447 | 0.04842 | -0.023 | -9.226
-7.5 | -0.424 | 0.04364 | -0.027 | -9.72
-7 | -0.487 | 0.00794 | -0.049 | -61.285
-6.5 | -0.446 | 0.00771 | -0.05 | -57.846
-6 | -0.401 | 0.00744 | -0.05 | -53.89
-5.5 | -0.352 | 0.00723 | -0.051 | -48.685
-5 | -0.301 | 0.00703 | -0.052 | -42.759
-4.5 | -0.247 | 0.00687 | -0.052 | -35.956
-4 | -0.191 | 0.00652 | -0.053 | -29.249
-3.5 | -0.134 | 0.00633 | -0.053 | -21.117
-3 | -0.076 | 0.00624 | -0.054 | -12.147
-2.5 | -0.017 | 0.00607 | -0.055 | -2.874
-2 | 0.041 | 0.00595 | -0.055 | 6.943
-1.5 | 0.1 | 0.00583 | -0.056 | 17.203
-1 | 0.159 | 0.00418 | -0.056 | 38.136
-0.5 | 0.219 | 0.00421 | -0.057 | 52.012
0 | 0.278 | 0.00419 | -0.058 | 66.277
0.5 | 0.337 | 0.00423 | -0.058 | 79.671
1 | 0.396 | 0.00427 | -0.059 | 92.734
1.5 | 0.454 | 0.00429 | -0.059 | 105.791
2 | 0.512 | 0.00434 | -0.06 | 117.756
2.5 | 0.569 | 0.00442 | -0.061 | 128.781
3 | 0.626 | 0.00451 | -0.061 | 138.858
3.5 | 0.681 | 0.00713 | -0.062 | 95.579
4 | 0.736 | 0.00731 | -0.062 | 100.707
4.5 | 0.787 | 0.0091 | -0.063 | 86.521
5 | 0.836 | 0.00937 | -0.063 | 89.256
5.5 | 0.881 | 0.00976 | -0.064 | 90.303
6 | 0.922 | 0.01016 | -0.064 | 90.745
6.5 | 0.959 | 0.01071 | -0.065 | 89.487
7 | 0.99 | 0.01123 | -0.066 | 88.125
7.5 | 1.015 | 0.01172 | -0.066 | 86.653
8 | 1.034 | 0.01238 | -0.066 | 83.552
8.5 | 1.047 | 0.01294 | -0.067 | 80.893
9 | 1.05 | 0.01357 | -0.067 | 77.396
9.5 | 0.856 | 0.05558 | -0.039 | 15.403
10 | 0.835 | 0.06198 | -0.034 | 13.463
10.5 | 0.813 | 0.06699 | -0.032 | 12.129
11 | 0.786 | 0.07172 | -0.031 | 10.957
11.5 | 0.755 | 0.07665 | -0.032 | 9.856
12 | 0.722 | 0.08056 | -0.032 | 8.96
12.5 | 0.685 | 0.08752 | -0.032 | 7.831
13 | 0.648 | 0.09186 | -0.032 | 7.055
13.5 | 0.61 | 0.09741 | -0.033 | 6.26
14 | 0.572 | 0.1054 | -0.033 | 5.423

## 60. Re 3M Mach 0.10 (2)
BIGFOIL.COM POLAR EXPORT
NACA65-310 a=0.8
NACA65-310 a=0.8 |  |  |  | Cl Max: | 1.5025 | at alpha= | 14 | deg
XFOIL ncrit=9 |  |  |  | L/D Max: | 114.908 | at alpha= | 2 | deg
Re: | 3000000 |  |  | Cd Min: | 0.26278 | at alpha= | 20 | deg
Mach: | 0.1 |  |  | Cl=0 at alpha= | -2.41 | deg
|  |  |  | @ Cl=0.1, Cd= | 0.0050399
|  |  |  | @ Cl=0.4, Cd= | 0.0038567
|  |  |  | @ Cl=0.6, Cd= | 0.0063422
alpha (deg) | Cl | Cd | Cm | Cl/Cd
-18 | -0.6258 | 0.21326 | 0.0214 | -2.9344
-17.5 | -0.6081 | 0.20542 | 0.0173 | -2.9603
-17 | -0.5921 | 0.19802 | 0.0132 | -2.9901
-16.5 | -0.5767 | 0.19049 | 0.0092 | -3.0275
-16 | -0.5617 | 0.18299 | 0.0052 | -3.0696
-14 | -0.9414 | 0.04911 | -0.0688 | -19.1692
-13.5 | -1.0768 | 0.03143 | -0.068 | -34.2603
-13 | -1.0817 | 0.02488 | -0.0654 | -43.4767
-12.5 | -1.0531 | 0.02226 | -0.0632 | -47.3091
-12 | -1.0116 | 0.02078 | -0.062 | -48.6814
-11.5 | -0.9705 | 0.01898 | -0.0609 | -51.1328
-11 | -0.9234 | 0.01785 | -0.0603 | -51.7311
-10.5 | -0.8776 | 0.01629 | -0.0595 | -53.8735
-10 | -0.826 | 0.01562 | -0.0593 | -52.8809
-9.5 | -0.7809 | 0.01348 | -0.0585 | -57.9303
-9 | -0.7318 | 0.01191 | -0.058 | -61.4442
-8.5 | -0.6777 | 0.01142 | -0.058 | -59.3433
-8 | -0.6234 | 0.0108 | -0.058 | -57.7222
-7 | -0.513 | 0.00998 | -0.0583 | -51.4028
-6.5 | -0.462 | 0.00851 | -0.0579 | -54.2891
-6 | -0.4061 | 0.00808 | -0.0582 | -50.2599
-5.5 | -0.3499 | 0.00774 | -0.0584 | -45.2067
-5 | -0.2934 | 0.00752 | -0.0588 | -39.016
-4.5 | -0.2381 | 0.00685 | -0.0589 | -34.7591
-4 | -0.1814 | 0.00654 | -0.0592 | -27.737
-3.5 | -0.1245 | 0.00635 | -0.0596 | -19.6063
-3 | -0.0675 | 0.00608 | -0.06 | -11.102
-2.5 | -0.0103 | 0.00592 | -0.0605 | -1.7399
-2 | 0.0469 | 0.00574 | -0.0609 | 8.1707
-1 | 0.1584 | 0.00427 | -0.0621 | 37.096
-0.5 | 0.2149 | 0.0039 | -0.0627 | 55.1026
0 | 0.2721 | 0.00375 | -0.0631 | 72.56
0.5 | 0.3295 | 0.00377 | -0.0636 | 87.4005
1 | 0.387 | 0.00382 | -0.0641 | 101.3089
1.5 | 0.4437 | 0.00398 | -0.0644 | 111.4824
2 | 0.4987 | 0.00434 | -0.0645 | 114.9078
2.5 | 0.5502 | 0.00514 | -0.0642 | 107.0428
3.5 | 0.6463 | 0.00746 | -0.0625 | 86.6354
4 | 0.6993 | 0.00794 | -0.0623 | 88.073
4.5 | 0.753 | 0.0083 | -0.0621 | 90.7229
5 | 0.8066 | 0.00862 | -0.062 | 93.5731
5.5 | 0.859 | 0.00905 | -0.0615 | 94.9171
6 | 0.9111 | 0.00933 | -0.0611 | 97.6527
6.5 | 0.959 | 0.00967 | -0.0596 | 99.1727
7 | 1.0099 | 0.01022 | -0.059 | 98.816
7.5 | 1.0611 | 0.01069 | -0.0585 | 99.261
8 | 1.1096 | 0.01137 | -0.0575 | 97.5901
8.5 | 1.1559 | 0.01224 | -0.0562 | 94.4363
9 | 1.2039 | 0.01289 | -0.0552 | 93.398
9.5 | 1.2508 | 0.01355 | -0.054 | 92.31
10 | 1.2929 | 0.01461 | -0.0521 | 88.4942
10.5 | 1.3274 | 0.01623 | -0.0489 | 81.7868
11 | 1.3677 | 0.01712 | -0.0468 | 79.889
11.5 | 1.3989 | 0.01818 | -0.043 | 76.9472
12 | 1.4294 | 0.01922 | -0.0394 | 74.3704
12.5 | 1.4577 | 0.02051 | -0.0358 | 71.0726
13 | 1.4821 | 0.02219 | -0.032 | 66.7913
13.5 | 1.4997 | 0.02455 | -0.0278 | 61.0876
14 | 1.5025 | 0.02825 | -0.0227 | 53.1858
14.5 | 1.4855 | 0.03396 | -0.0173 | 43.7426
15 | 1.4893 | 0.03797 | -0.0145 | 39.2231
15.5 | 1.4837 | 0.04324 | -0.0124 | 34.3131
16 | 1.4692 | 0.05009 | -0.0116 | 29.3312
16.5 | 1.429 | 0.06128 | -0.0134 | 23.3192
17 | 1.4041 | 0.07205 | -0.0174 | 19.4879
17.5 | 1.3399 | 0.09239 | -0.0286 | 14.5027
18 | 1.2018 | 0.13837 | -0.0567 | 8.6854
20 | 0.9965 | 0.26278 | -0.1217 | 3.7921

## 61. Re 3M Mach 0.25 (1)
BIGFOIL.COM POLAR EXPORT
NACA65-310 a=0.8
NACA65-310 a=0.8 |  |  |  | Cl Max: | 1.012 | at alpha= | 8 | deg
JavaFoil+Calcfoil stall+Eppler ext transition |  |  |  | L/D Max: | 141.322 | at alpha= | 3 | deg
Re: | 3000000 |  |  | Cd Min: | 0.00421 | at alpha= | -1 | deg
Mach: | 0.25 |  |  | Cl=0 at alpha= | -2.35 | deg
|  |  |  | @ Cl=0.1, Cd= | 0.0058944
|  |  |  | @ Cl=0.4, Cd= | 0.09838
|  |  |  | @ Cl=0.6, Cd= | 0.09838
alpha (deg) | Cl | Cd | Cm | Cl/Cd
-11.5 | -0.343 | 0.07812 | -0.02 | -4.392
-11 | -0.376 | 0.07351 | -0.02 | -5.119
-10.5 | -0.403 | 0.06985 | -0.02 | -5.772
-10 | -0.423 | 0.06563 | -0.02 | -6.449
-9.5 | -0.436 | 0.06204 | -0.02 | -7.026
-9 | -0.441 | 0.05801 | -0.021 | -7.607
-8.5 | -0.439 | 0.05352 | -0.022 | -8.205
-8 | -0.429 | 0.05045 | -0.022 | -8.512
-7.5 | -0.413 | 0.04606 | -0.024 | -8.976
-7 | -0.392 | 0.04203 | -0.027 | -9.32
-6.5 | -0.447 | 0.00787 | -0.051 | -56.864
-6 | -0.405 | 0.00759 | -0.052 | -53.395
-5.5 | -0.358 | 0.00738 | -0.052 | -48.524
-5 | -0.307 | 0.00712 | -0.053 | -43.107
-4.5 | -0.253 | 0.00678 | -0.054 | -37.255
-4 | -0.196 | 0.0066 | -0.054 | -29.614
-3.5 | -0.137 | 0.00641 | -0.055 | -21.399
-3 | -0.078 | 0.00624 | -0.055 | -12.479
-2.5 | -0.018 | 0.00615 | -0.056 | -2.911
-2 | 0.042 | 0.00598 | -0.057 | 7.102
-1.5 | 0.103 | 0.00589 | -0.057 | 17.508
-1 | 0.164 | 0.00421 | -0.058 | 38.952
-0.5 | 0.225 | 0.00421 | -0.059 | 53.395
0 | 0.285 | 0.00421 | -0.059 | 67.714
0.5 | 0.346 | 0.00425 | -0.06 | 81.341
1 | 0.406 | 0.00428 | -0.06 | 94.896
1.5 | 0.466 | 0.00433 | -0.061 | 107.582
2 | 0.526 | 0.00438 | -0.062 | 120.04
2.5 | 0.585 | 0.00445 | -0.062 | 131.256
3 | 0.643 | 0.00455 | -0.063 | 141.322
3.5 | 0.699 | 0.00728 | -0.063 | 95.984
4 | 0.754 | 0.00898 | -0.064 | 83.99
4.5 | 0.806 | 0.00929 | -0.065 | 86.802
5 | 0.854 | 0.00968 | -0.065 | 88.216
5.5 | 0.898 | 0.01004 | -0.066 | 89.446
6 | 0.936 | 0.01055 | -0.066 | 88.744
6.5 | 0.968 | 0.0111 | -0.067 | 87.144
7 | 0.992 | 0.01172 | -0.067 | 84.611
7.5 | 1.007 | 0.0123 | -0.068 | 81.876
8 | 1.012 | 0.01304 | -0.068 | 77.657
8.5 | 1.007 | 0.01355 | -0.069 | 74.312
9 | 0.808 | 0.05619 | -0.034 | 14.386
9.5 | 0.773 | 0.06113 | -0.031 | 12.647
10 | 0.728 | 0.06587 | -0.031 | 11.052
10.5 | 0.672 | 0.07077 | -0.031 | 9.495
11 | 0.607 | 0.07607 | -0.031 | 7.975
11.5 | 0.533 | 0.08195 | -0.031 | 6.51
12 | 0.454 | 0.08793 | -0.032 | 5.166
12.5 | 0.369 | 0.09168 | -0.033 | 4.026
13 | 0.275 | 0.09838 | -0.033 | 2.798

## 62. Re 3M Mach 0.25 (2)
BIGFOIL.COM POLAR EXPORT
NACA65-310 a=0.8
NACA65-310 a=0.8 |  |  |  | Cl Max: | 1.3453 | at alpha= | 11.5 | deg
XFOIL ncrit=9 |  |  |  | L/D Max: | 117.175 | at alpha= | 2 | deg
Re: | 3000000 |  |  | Cd Min: | 0.20972 | at alpha= | 16.5 | deg
Mach: | 0.25 |  |  | Cl=0 at alpha= | -2.4074 | deg
|  |  |  | @ Cl=0.1, Cd= | 0.0054235
|  |  |  | @ Cl=0.4, Cd= | 0.0038721
|  |  |  | @ Cl=0.6, Cd= | 0.0061454
alpha (deg) | Cl | Cd | Cm | Cl/Cd
-10.5 | -0.4799 | 0.08853 | -0.0416 | -5.4208
-10 | -0.4742 | 0.07485 | -0.0548 | -6.3353
-8.5 | -0.6963 | 0.01487 | -0.0643 | -46.8258
-8 | -0.6433 | 0.01316 | -0.0634 | -48.883
-7.5 | -0.588 | 0.01201 | -0.0628 | -48.9592
-7 | -0.5317 | 0.01097 | -0.0623 | -48.4686
-6.5 | -0.4746 | 0.0102 | -0.062 | -46.5294
-6 | -0.4209 | 0.00862 | -0.0613 | -48.8283
-5.5 | -0.3625 | 0.00811 | -0.0612 | -44.6979
-5 | -0.3039 | 0.00773 | -0.0613 | -39.3144
-4.5 | -0.2459 | 0.00722 | -0.0613 | -34.0582
-4 | -0.1879 | 0.00666 | -0.0613 | -28.2132
-3.5 | -0.1289 | 0.00643 | -0.0616 | -20.0467
-3 | -0.0699 | 0.00618 | -0.0619 | -11.3107
-2.5 | -0.0109 | 0.00597 | -0.0623 | -1.8258
-1.5 | 0.1068 | 0.00539 | -0.0632 | 19.8145
-1 | 0.1636 | 0.0044 | -0.064 | 37.1818
-0.5 | 0.2218 | 0.00393 | -0.0645 | 56.4377
0 | 0.2806 | 0.00378 | -0.065 | 74.2328
0.5 | 0.3399 | 0.0038 | -0.0655 | 89.4474
1 | 0.3991 | 0.00387 | -0.0659 | 103.1266
1.5 | 0.4578 | 0.00401 | -0.0663 | 114.1646
2 | 0.5144 | 0.00439 | -0.0663 | 117.1754
2.5 | 0.5662 | 0.00534 | -0.0657 | 106.03
3.5 | 0.6644 | 0.00768 | -0.0637 | 86.5104
4 | 0.7197 | 0.0081 | -0.0633 | 88.8519
4.5 | 0.7753 | 0.00847 | -0.063 | 91.5348
5 | 0.83 | 0.00891 | -0.0624 | 93.1538
5.5 | 0.8846 | 0.0093 | -0.0617 | 95.1183
6 | 0.9381 | 0.00972 | -0.0609 | 96.5123
6.5 | 0.9854 | 0.0102 | -0.0585 | 96.6078
7 | 1.0388 | 0.01074 | -0.0576 | 96.7225
7.5 | 1.09 | 0.01142 | -0.0562 | 95.4466
8 | 1.1369 | 0.01247 | -0.054 | 91.1708
8.5 | 1.185 | 0.01336 | -0.052 | 88.6976
9 | 1.2308 | 0.01439 | -0.0496 | 85.5316
9.5 | 1.263 | 0.01664 | -0.0451 | 75.9014
10 | 1.2987 | 0.01821 | -0.0411 | 71.318
10.5 | 1.3212 | 0.02069 | -0.0353 | 63.8569
11 | 1.3387 | 0.02378 | -0.0295 | 56.2952
11.5 | 1.3453 | 0.02783 | -0.0233 | 48.3399
12 | 1.3299 | 0.03391 | -0.0166 | 39.2185
12.5 | 1.295 | 0.04206 | -0.0112 | 30.7893
13 | 1.2263 | 0.05509 | -0.0091 | 22.2599
13.5 | 1.1732 | 0.06832 | -0.0125 | 17.1721
14 | 1.1167 | 0.08554 | -0.0221 | 13.0547
14.5 | 1.0156 | 0.12567 | -0.0481 | 8.0815
15 | 0.9088 | 0.1697 | -0.0724 | 5.3553
15.5 | 0.9003 | 0.18676 | -0.0809 | 4.8206
16 | 0.9051 | 0.19939 | -0.0872 | 4.5393
16.5 | 0.9155 | 0.20972 | -0.0927 | 4.3653

## 63. Re 3M Mach 0.50 (1)
BIGFOIL.COM POLAR EXPORT
NACA65-310 a=0.8
NACA65-310 a=0.8 |  |  |  | Cl Max: | 1.17 | at alpha= | 20 | deg
JavaFoil+Calcfoil stall+Eppler ext transition |  |  |  | L/D Max: | 151.377 | at alpha= | 2.5 | deg
Re: | 3000000 |  |  | Cd Min: | 0.00428 | at alpha= | -1 | deg
Mach: | 0.5 |  |  | Cl=0 at alpha= | -2.3508 | deg
|  |  |  | @ Cl=0.1, Cd= | 0.0060153
|  |  |  | @ Cl=0.4, Cd= | 0.0043236
|  |  |  | @ Cl=0.6, Cd= | 0.004478
alpha (deg) | Cl | Cd | Cm | Cl/Cd
-20 | -0.946 | 0.16439 | -0.023 | -5.752
-19.5 | -0.918 | 0.15857 | -0.022 | -5.791
-19 | -0.892 | 0.15471 | -0.022 | -5.763
-18.5 | -0.865 | 0.14901 | -0.023 | -5.807
-18 | -0.839 | 0.14454 | -0.023 | -5.806
-17.5 | -0.814 | 0.14485 | -0.024 | -5.618
-17 | -0.785 | 0.139 | -0.023 | -5.649
-16.5 | -0.758 | 0.13474 | -0.023 | -5.629
-16 | -0.732 | 0.12718 | -0.023 | -5.757
-15.5 | -0.706 | 0.1203 | -0.024 | -5.868
-15 | -0.68 | 0.11932 | -0.024 | -5.695
-14.5 | -0.652 | 0.11663 | -0.024 | -5.594
-14 | -0.625 | 0.1098 | -0.023 | -5.692
-13.5 | -0.598 | 0.10598 | -0.023 | -5.647
-13 | -0.572 | 0.10445 | -0.024 | -5.475
-12.5 | -0.545 | 0.09872 | -0.024 | -5.524
-12 | -0.519 | 0.09749 | -0.024 | -5.32
-11.5 | -0.491 | 0.08783 | -0.024 | -5.593
-11 | -0.465 | 0.07651 | -0.024 | -6.073
-10.5 | -0.438 | 0.07001 | -0.025 | -6.256
-10 | -0.411 | 0.06395 | -0.025 | -6.435
-9.5 | -0.385 | 0.0591 | -0.026 | -6.513
-9 | -0.358 | 0.05512 | -0.027 | -6.499
-8.5 | -0.33 | 0.06677 | -0.024 | -4.947
-8 | -0.303 | 0.05605 | -0.024 | -5.413
-7.5 | -0.277 | 0.0499 | -0.025 | -5.546
-7 | -0.25 | 0.0461 | -0.026 | -5.421
-6.5 | -0.224 | 0.04217 | -0.028 | -5.304
-6 | -0.196 | 0.04291 | -0.025 | -4.567
-5.5 | -0.279 | 0.03944 | -0.025 | -7.069
-5 | -0.259 | 0.03607 | -0.027 | -7.18
-4.5 | -0.273 | 0.00724 | -0.06 | -37.752
-4 | -0.214 | 0.00694 | -0.061 | -30.886
-3.5 | -0.152 | 0.00665 | -0.061 | -22.792
-3 | -0.086 | 0.00644 | -0.062 | -13.419
-2.5 | -0.02 | 0.00631 | -0.063 | -3.157
-2 | 0.047 | 0.00614 | -0.063 | 7.717
-1.5 | 0.115 | 0.00598 | -0.064 | 19.241
-1 | 0.183 | 0.00428 | -0.065 | 42.792
-0.5 | 0.251 | 0.00431 | -0.065 | 58.351
0 | 0.319 | 0.0043 | -0.066 | 74.161
0.5 | 0.387 | 0.00431 | -0.067 | 89.654
1 | 0.454 | 0.00438 | -0.067 | 103.629
1.5 | 0.521 | 0.00446 | -0.068 | 116.598
2 | 0.587 | 0.00452 | -0.069 | 129.708
2.5 | 0.652 | 0.00431 | -0.07 | 151.377
3 | 0.714 | 0.00902 | -0.07 | 79.165
3.5 | 0.775 | 0.00949 | -0.071 | 81.647
4 | 0.832 | 0.00997 | -0.071 | 83.44
4.5 | 0.88 | 0.01052 | -0.072 | 83.657
5 | 0.914 | 0.01116 | -0.072 | 81.9
5.5 | 0.925 | 0.012 | -0.073 | 77.088
6 | 0.715 | 0.04049 | -0.036 | 17.656
6.5 | 0.471 | 0.04455 | -0.033 | 10.565
7 | 0.497 | 0.04987 | -0.033 | 9.96
7.5 | 0.525 | 0.04843 | -0.037 | 10.83
8 | 0.55 | 0.05317 | -0.035 | 10.339
8.5 | 0.575 | 0.0603 | -0.034 | 9.537
9 | 0.603 | 0.05811 | -0.038 | 10.375
9.5 | 0.629 | 0.06061 | -0.04 | 10.384
10 | 0.654 | 0.06688 | -0.037 | 9.776
10.5 | 0.679 | 0.07444 | -0.037 | 9.127
11 | 0.705 | 0.08738 | -0.037 | 8.067
11.5 | 0.732 | 0.09238 | -0.039 | 7.919
12 | 0.757 | 0.09275 | -0.04 | 8.163
12.5 | 0.783 | 0.09763 | -0.04 | 8.016
13 | 0.808 | 0.1012 | -0.041 | 7.985
13.5 | 0.836 | 0.11075 | -0.044 | 7.546
14 | 0.861 | 0.11115 | -0.043 | 7.742
14.5 | 0.886 | 0.11402 | -0.044 | 7.768
15 | 0.911 | 0.11796 | -0.045 | 7.726
15.5 | 0.939 | 0.12643 | -0.047 | 7.428
16 | 0.963 | 0.13047 | -0.047 | 7.381
16.5 | 0.988 | 0.13583 | -0.047 | 7.276
17 | 1.014 | 0.13917 | -0.048 | 7.284
17.5 | 1.042 | 0.14099 | -0.051 | 7.39
18 | 1.065 | 0.14808 | -0.051 | 7.195
18.5 | 1.09 | 0.15342 | -0.051 | 7.108
19 | 1.116 | 0.15896 | -0.052 | 7.019
19.5 | 1.141 | 0.16296 | -0.053 | 7.002
20 | 1.17 | 0.16747 | -0.055 | 6.987

## 64. Re 3M Mach 0.50 (2)
BIGFOIL.COM POLAR EXPORT
NACA65-310 a=0.8
NACA65-310 a=0.8 |  |  |  | Cl Max: | 1.1252 | at alpha= | 20 | deg
XFOIL ncrit=9 |  |  |  | L/D Max: | 125.3 | at alpha= | 2 | deg
Re: | 3000000 |  |  | Cd Min: | 0.3013 | at alpha= | 20 | deg
Mach: | 0.5 |  |  | Cl=0 at alpha= | -2.4041 | deg
|  |  |  | @ Cl=0.1, Cd= | 0.0058992
|  |  |  | @ Cl=0.4, Cd= | 0.0039865
|  |  |  | @ Cl=0.6, Cd= | 0.0051581
alpha (deg) | Cl | Cd | Cm | Cl/Cd
-20 | -0.7664 | 0.26681 | 0.0506 | -2.8725
-19.5 | -0.7451 | 0.25829 | 0.0452 | -2.8847
-19 | -0.7227 | 0.24998 | 0.04 | -2.891
-18.5 | -0.7003 | 0.24213 | 0.0348 | -2.8922
-18 | -0.6777 | 0.23409 | 0.0297 | -2.895
-17.5 | -0.6547 | 0.22473 | 0.0246 | -2.9133
-17 | -0.6329 | 0.21625 | 0.0196 | -2.9267
-16.5 | -0.6116 | 0.20786 | 0.0147 | -2.9424
-16 | -0.5904 | 0.19948 | 0.0098 | -2.9597
-15.5 | -0.5711 | 0.19086 | 0.0051 | -2.9922
-15 | -0.5505 | 0.18304 | 0.0005 | -3.0075
-14.5 | -0.5307 | 0.17487 | -0.004 | -3.0348
-14 | -0.5108 | 0.16709 | -0.0084 | -3.057
-13.5 | -0.4974 | 0.15641 | -0.0132 | -3.1801
-13 | -0.4787 | 0.14916 | -0.0173 | -3.2093
-12.5 | -0.4615 | 0.1409 | -0.0215 | -3.2754
-11.5 | -0.4292 | 0.12374 | -0.0316 | -3.4686
-11 | -0.4086 | 0.1128 | -0.0404 | -3.6223
-10.5 | -0.3956 | 0.10401 | -0.0457 | -3.8035
-10 | -0.3909 | 0.09504 | -0.0501 | -4.113
-9.5 | -0.3849 | 0.08693 | -0.0542 | -4.4277
-8.5 | -0.378 | 0.07071 | -0.0632 | -5.3458
-8 | -0.3819 | 0.06181 | -0.0687 | -6.1786
-7.5 | -0.3932 | 0.05186 | -0.0776 | -7.582
-7 | -0.4197 | 0.04418 | -0.0799 | -9.4998
-6.5 | -0.4234 | 0.03602 | -0.0806 | -11.7546
-6 | -0.4128 | 0.02717 | -0.0797 | -15.1932
-5.5 | -0.385 | 0.01844 | -0.0773 | -20.8785
-5 | -0.3388 | 0.0123 | -0.075 | -27.5447
-4.5 | -0.279 | 0.00929 | -0.0731 | -30.0323
-4 | -0.2147 | 0.00789 | -0.0717 | -27.2117
-3.5 | -0.1485 | 0.00702 | -0.071 | -21.1538
-3 | -0.0806 | 0.00663 | -0.0708 | -12.1569
-2.5 | -0.013 | 0.00624 | -0.0707 | -2.0833
-2 | 0.0548 | 0.00604 | -0.071 | 9.0728
-1.5 | 0.1222 | 0.00583 | -0.0713 | 20.9605
-1 | 0.1872 | 0.00503 | -0.0719 | 37.2167
-0.5 | 0.2515 | 0.00412 | -0.0727 | 61.0437
0 | 0.3186 | 0.00396 | -0.0732 | 80.4545
0.5 | 0.3861 | 0.00397 | -0.0737 | 97.2544
1 | 0.4536 | 0.00405 | -0.0742 | 112
1.5 | 0.5204 | 0.00421 | -0.0745 | 123.6105
2 | 0.5839 | 0.00466 | -0.0741 | 125.3004
2.5 | 0.634 | 0.00621 | -0.0719 | 102.0934
3 | 0.6827 | 0.00774 | -0.0692 | 88.2041
3.5 | 0.7427 | 0.00837 | -0.0677 | 88.7336
4 | 0.8049 | 0.00885 | -0.0662 | 90.9492
4.5 | 0.8659 | 0.00942 | -0.0642 | 91.9214
5 | 0.9236 | 0.0102 | -0.0613 | 90.549
5.5 | 0.979 | 0.01108 | -0.0577 | 88.3574
6 | 1.0196 | 0.0127 | -0.0514 | 80.2835
6.5 | 1.0416 | 0.01477 | -0.0417 | 70.5213
7 | 1.0855 | 0.01991 | -0.0369 | 54.5203
7.5 | 1.0893 | 0.02812 | -0.0284 | 38.7376
8 | 1.0643 | 0.03496 | -0.0184 | 30.4434
8.5 | 1.034 | 0.04201 | -0.0117 | 24.6132
9 | 0.9998 | 0.05033 | -0.009 | 19.8649
9.5 | 0.9617 | 0.06078 | -0.0111 | 15.8226
10 | 0.9279 | 0.07346 | -0.018 | 12.6314
10.5 | 0.8992 | 0.09053 | -0.0306 | 9.9326
11 | 0.8862 | 0.10699 | -0.0416 | 8.283
11.5 | 0.8766 | 0.1212 | -0.0501 | 7.2327
12 | 0.8763 | 0.13352 | -0.0574 | 6.5631
12.5 | 0.8777 | 0.14598 | -0.0645 | 6.0125
13 | 0.88 | 0.15881 | -0.0718 | 5.5412
13.5 | 0.8879 | 0.17096 | -0.0784 | 5.1936
14 | 0.8989 | 0.18256 | -0.0848 | 4.9239
14.5 | 0.9122 | 0.19386 | -0.0909 | 4.7055
15 | 0.9277 | 0.20453 | -0.0968 | 4.5358
15.5 | 0.9449 | 0.21488 | -0.1025 | 4.3973
16 | 0.9631 | 0.22504 | -0.1083 | 4.2797
16.5 | 0.9823 | 0.23486 | -0.1139 | 4.1825
17 | 1.0023 | 0.24418 | -0.1194 | 4.1048
17.5 | 1.0202 | 0.25504 | -0.1254 | 4.0002
18 | 1.0417 | 0.26532 | -0.1311 | 3.9262
18.5 | 1.0624 | 0.27468 | -0.1367 | 3.8678
19 | 1.0835 | 0.28393 | -0.1423 | 3.8161
19.5 | 1.1043 | 0.29267 | -0.1479 | 3.7732
20 | 1.1252 | 0.3013 | -0.1535 | 3.7345

## 65. Re 4M Mach 0.00 (1)
BIGFOIL.COM POLAR EXPORT
NACA65-310 a=0.8
NACA65-310 a=0.8 |  |  |  | Cl Max: | 1.059 | at alpha= | 9 | deg
JavaFoil+Calcfoil stall+Eppler ext transition |  |  |  | L/D Max: | 140.587 | at alpha= | 3 | deg
Re: | 4000000 |  |  | Cd Min: | 0.00406 | at alpha= | -0.5 | deg
Mach: | 0 |  |  | Cl=0 at alpha= | -2.3535 | deg
|  |  |  | @ Cl=0.1, Cd= | 0.00562
|  |  |  | @ Cl=0.4, Cd= | 0.0041332
|  |  |  | @ Cl=0.6, Cd= | 0.0043856
alpha (deg) | Cl | Cd | Cm | Cl/Cd
-13 | -0.49 | 0.08894 | -0.019 | -5.513
-12.5 | -0.503 | 0.08404 | -0.019 | -5.98
-12 | -0.51 | 0.08067 | -0.019 | -6.32
-11.5 | -0.515 | 0.075 | -0.019 | -6.865
-11 | -0.517 | 0.07056 | -0.02 | -7.325
-10.5 | -0.515 | 0.0661 | -0.02 | -7.797
-10 | -0.51 | 0.06192 | -0.021 | -8.239
-9.5 | -0.502 | 0.05754 | -0.022 | -8.716
-9 | -0.488 | 0.0542 | -0.023 | -9.005
-8.5 | -0.471 | 0.05073 | -0.024 | -9.279
-8 | -0.556 | 0.00821 | -0.048 | -67.672
-7.5 | -0.524 | 0.00793 | -0.048 | -66.069
-7 | -0.487 | 0.00765 | -0.049 | -63.594
-6.5 | -0.445 | 0.0074 | -0.05 | -60.169
-6 | -0.4 | 0.00719 | -0.05 | -55.581
-5.5 | -0.351 | 0.00698 | -0.051 | -50.271
-5 | -0.3 | 0.00679 | -0.051 | -44.144
-4.5 | -0.246 | 0.00662 | -0.052 | -37.139
-4 | -0.19 | 0.00626 | -0.053 | -30.336
-3.5 | -0.133 | 0.00614 | -0.053 | -21.656
-3 | -0.075 | 0.00598 | -0.054 | -12.624
-2.5 | -0.017 | 0.00585 | -0.054 | -2.968
-2 | 0.041 | 0.00571 | -0.055 | 7.202
-1.5 | 0.1 | 0.00562 | -0.055 | 17.773
-1 | 0.159 | 0.00428 | -0.056 | 37.08
-0.5 | 0.218 | 0.00406 | -0.057 | 53.645
0 | 0.276 | 0.00407 | -0.057 | 67.915
0.5 | 0.335 | 0.0041 | -0.058 | 81.742
1 | 0.394 | 0.00413 | -0.058 | 95.336
1.5 | 0.451 | 0.00416 | -0.059 | 108.443
2 | 0.509 | 0.00423 | -0.06 | 120.471
2.5 | 0.566 | 0.00432 | -0.06 | 131.176
3 | 0.623 | 0.00443 | -0.061 | 140.587
3.5 | 0.678 | 0.00678 | -0.061 | 100.053
4 | 0.732 | 0.00696 | -0.062 | 105.212
4.5 | 0.784 | 0.00721 | -0.063 | 108.79
5 | 0.833 | 0.00749 | -0.063 | 111.265
5.5 | 0.878 | 0.00928 | -0.064 | 94.67
6 | 0.92 | 0.00962 | -0.064 | 95.618
6.5 | 0.957 | 0.01013 | -0.065 | 94.538
7 | 0.99 | 0.01063 | -0.065 | 93.074
7.5 | 1.017 | 0.01103 | -0.066 | 92.194
8 | 1.038 | 0.01164 | -0.066 | 89.163
8.5 | 1.053 | 0.01213 | -0.067 | 86.769
9 | 1.059 | 0.01282 | -0.067 | 82.599
9.5 | 1.051 | 0.01351 | -0.068 | 77.798
10 | 1.033 | 0.01432 | -0.068 | 72.108
10.5 | 0.834 | 0.0633 | -0.038 | 13.173
11 | 0.808 | 0.06924 | -0.035 | 11.675
11.5 | 0.781 | 0.07452 | -0.034 | 10.487
12 | 0.753 | 0.07804 | -0.034 | 9.645
12.5 | 0.72 | 0.08497 | -0.032 | 8.471
13 | 0.687 | 0.09003 | -0.033 | 7.629
13.5 | 0.653 | 0.09382 | -0.034 | 6.96
14 | 0.619 | 0.10037 | -0.034 | 6.163

## 66. Re 4M Mach 0.00 (2)
BIGFOIL.COM POLAR EXPORT
NACA65-310 a=0.8
NACA65-310 a=0.8 |  |  |  | Cl Max: | 1.6313 | at alpha= | 17 | deg
XFOIL ncrit=9 |  |  |  | L/D Max: | 113.953 | at alpha= | 1.5 | deg
Re: | 4000000 |  |  | Cd Min: | 0.111 | at alpha= | 20 | deg
Mach: | 0 |  |  | Cl=0 at alpha= | -2.4037 | deg
|  |  |  | @ Cl=0.1, Cd= | 0.0049905
|  |  |  | @ Cl=0.4, Cd= | 0.0037086
|  |  |  | @ Cl=0.6, Cd= | 0.0064358
alpha (deg) | Cl | Cd | Cm | Cl/Cd
-16.5 | -1.1635 | 0.0458 | -0.0681 | -25.4039
-16 | -1.2252 | 0.03431 | -0.0721 | -35.7097
-15.5 | -1.2387 | 0.02987 | -0.0703 | -41.4697
-15 | -1.2407 | 0.02728 | -0.0656 | -45.4802
-14.5 | -1.2191 | 0.02408 | -0.0644 | -50.6271
-14 | -1.1909 | 0.02233 | -0.0619 | -53.3318
-13.5 | -1.1523 | 0.02121 | -0.0605 | -54.3281
-13 | -1.1255 | 0.018 | -0.0583 | -62.5278
-12.5 | -1.0849 | 0.01622 | -0.0572 | -66.8866
-12 | -1.0382 | 0.01515 | -0.0567 | -68.5281
-11.5 | -0.9899 | 0.0142 | -0.0563 | -69.7113
-11 | -0.9398 | 0.01341 | -0.0561 | -70.082
-10.5 | -0.8894 | 0.01259 | -0.056 | -70.6434
-10 | -0.8369 | 0.01202 | -0.056 | -69.6256
-9.5 | -0.784 | 0.01152 | -0.0561 | -68.0556
-9 | -0.7343 | 0.01015 | -0.0558 | -72.3448
-8.5 | -0.6804 | 0.00966 | -0.0559 | -70.4348
-8 | -0.626 | 0.00919 | -0.0561 | -68.1175
-7.5 | -0.5714 | 0.00874 | -0.0564 | -65.3776
-7 | -0.516 | 0.00839 | -0.0567 | -61.5018
-6.5 | -0.4605 | 0.00808 | -0.057 | -56.9926
-6 | -0.4065 | 0.00726 | -0.0571 | -55.9917
-5.5 | -0.3505 | 0.00698 | -0.0575 | -50.2149
-5 | -0.2942 | 0.00673 | -0.0578 | -43.7147
-4.5 | -0.2378 | 0.00651 | -0.0583 | -36.5284
-4 | -0.1817 | 0.00612 | -0.0586 | -29.6895
-3 | -0.068 | 0.00579 | -0.0595 | -11.7444
-2.5 | -0.011 | 0.0056 | -0.06 | -1.9643
-2 | 0.0461 | 0.00545 | -0.0605 | 8.4587
-1 | 0.1587 | 0.00449 | -0.0617 | 35.3452
-0.5 | 0.2143 | 0.0038 | -0.0623 | 56.3947
0 | 0.2709 | 0.00359 | -0.0628 | 75.4596
0.5 | 0.328 | 0.00359 | -0.0633 | 91.3649
1 | 0.3851 | 0.00365 | -0.0638 | 105.5068
1.5 | 0.441 | 0.00387 | -0.0641 | 113.9535
2 | 0.4943 | 0.00445 | -0.0641 | 111.0787
2.5 | 0.5439 | 0.00551 | -0.0636 | 98.7114
3.5 | 0.6451 | 0.00718 | -0.0627 | 89.8468
5 | 0.8063 | 0.0082 | -0.0626 | 98.3293
5.5 | 0.8598 | 0.0085 | -0.0625 | 101.1529
6 | 0.9124 | 0.00885 | -0.0623 | 103.096
6.5 | 0.9633 | 0.00928 | -0.0617 | 103.8039
7 | 1.012 | 0.00937 | -0.0606 | 108.0043
7.5 | 1.063 | 0.00984 | -0.0602 | 108.0285
8 | 1.1114 | 0.01056 | -0.0593 | 105.2462
8.5 | 1.1614 | 0.01105 | -0.0588 | 105.1041
9 | 1.2101 | 0.01162 | -0.0581 | 104.1394
9.5 | 1.2572 | 0.01229 | -0.0571 | 102.2945
10 | 1.2996 | 0.01333 | -0.0553 | 97.4944
10.5 | 1.3439 | 0.01406 | -0.054 | 95.5832
11 | 1.3865 | 0.01485 | -0.0524 | 93.367
11.5 | 1.4268 | 0.0157 | -0.0504 | 90.879
12 | 1.4631 | 0.01658 | -0.0478 | 88.2449
12.5 | 1.4902 | 0.01765 | -0.0436 | 84.4306
13 | 1.5155 | 0.01897 | -0.0395 | 79.8893
14 | 1.5555 | 0.02276 | -0.0312 | 68.3436
14.5 | 1.5774 | 0.02458 | -0.0279 | 64.1741
15 | 1.5972 | 0.02662 | -0.0248 | 60
15.5 | 1.612 | 0.02915 | -0.0216 | 55.3002
16 | 1.6241 | 0.03209 | -0.0187 | 50.6108
16.5 | 1.6276 | 0.03598 | -0.016 | 45.2362
17 | 1.6313 | 0.04013 | -0.0141 | 40.6504
17.5 | 1.6269 | 0.04546 | -0.0129 | 35.7875
18 | 1.621 | 0.05152 | -0.0127 | 31.4635
18.5 | 1.6044 | 0.05962 | -0.014 | 26.9104
19 | 1.5668 | 0.0719 | -0.018 | 21.7914
19.5 | 1.5283 | 0.08618 | -0.0249 | 17.7338
20 | 1.4509 | 0.111 | -0.0397 | 13.0712

## 67. Re 4M Mach 0.10 (1)
BIGFOIL.COM POLAR EXPORT
NACA65-310 a=0.8
NACA65-310 a=0.8 |  |  |  | Cl Max: | 1.052 | at alpha= | 9 | deg
JavaFoil+Calcfoil stall+Eppler ext transition |  |  |  | L/D Max: | 140.564 | at alpha= | 3 | deg
Re: | 4000000 |  |  | Cd Min: | 0.00407 | at alpha= | 0 | deg
Mach: | 0.1 |  |  | Cl=0 at alpha= | -2.3535 | deg
|  |  |  | @ Cl=0.1, Cd= | 0.00563
|  |  |  | @ Cl=0.4, Cd= | 0.0041421
|  |  |  | @ Cl=0.6, Cd= | 0.10216
alpha (deg) | Cl | Cd | Cm | Cl/Cd
-12.5 | -0.479 | 0.08401 | -0.019 | -5.704
-12 | -0.49 | 0.08013 | -0.019 | -6.112
-11.5 | -0.498 | 0.07638 | -0.019 | -6.516
-11 | -0.503 | 0.07107 | -0.02 | -7.072
-10.5 | -0.504 | 0.06698 | -0.02 | -7.523
-10 | -0.501 | 0.06282 | -0.021 | -7.979
-9.5 | -0.494 | 0.05855 | -0.021 | -8.443
-9 | -0.483 | 0.05462 | -0.022 | -8.847
-8.5 | -0.467 | 0.05092 | -0.023 | -9.18
-8 | -0.448 | 0.0473 | -0.025 | -9.466
-7.5 | -0.523 | 0.00798 | -0.049 | -65.505
-7 | -0.487 | 0.00765 | -0.049 | -63.655
-6.5 | -0.446 | 0.00744 | -0.05 | -59.935
-6 | -0.401 | 0.0072 | -0.05 | -55.663
-5.5 | -0.352 | 0.00699 | -0.051 | -50.386
-5 | -0.301 | 0.0068 | -0.052 | -44.246
-4.5 | -0.247 | 0.00661 | -0.052 | -37.374
-4 | -0.191 | 0.00633 | -0.053 | -30.158
-3.5 | -0.134 | 0.00613 | -0.053 | -21.81
-3 | -0.076 | 0.00596 | -0.054 | -12.731
-2.5 | -0.017 | 0.00587 | -0.055 | -2.971
-2 | 0.041 | 0.00572 | -0.055 | 7.224
-1.5 | 0.1 | 0.00563 | -0.056 | 17.824
-1 | 0.159 | 0.00428 | -0.056 | 37.279
-0.5 | 0.219 | 0.00408 | -0.057 | 53.594
0 | 0.278 | 0.00407 | -0.058 | 68.203
0.5 | 0.337 | 0.00408 | -0.058 | 82.427
1 | 0.396 | 0.00414 | -0.059 | 95.597
1.5 | 0.454 | 0.00417 | -0.059 | 108.732
2 | 0.512 | 0.00424 | -0.06 | 120.594
2.5 | 0.569 | 0.00431 | -0.061 | 132.197
3 | 0.626 | 0.00445 | -0.061 | 140.564
3.5 | 0.681 | 0.00678 | -0.062 | 100.492
4 | 0.736 | 0.00704 | -0.062 | 104.487
4.5 | 0.788 | 0.00719 | -0.063 | 109.486
5 | 0.836 | 0.00748 | -0.063 | 111.82
5.5 | 0.882 | 0.00932 | -0.064 | 94.611
6 | 0.923 | 0.0097 | -0.065 | 95.155
6.5 | 0.96 | 0.01019 | -0.065 | 94.127
7 | 0.991 | 0.0107 | -0.066 | 92.585
7.5 | 1.017 | 0.01113 | -0.066 | 91.294
8 | 1.036 | 0.01178 | -0.067 | 87.925
8.5 | 1.048 | 0.01231 | -0.067 | 85.152
9 | 1.052 | 0.01296 | -0.067 | 81.21
9.5 | 1.04 | 0.01365 | -0.068 | 76.169
10 | 0.846 | 0.05664 | -0.042 | 14.939
10.5 | 0.815 | 0.06507 | -0.036 | 12.525
11 | 0.787 | 0.0704 | -0.034 | 11.183
11.5 | 0.756 | 0.07532 | -0.033 | 10.043
12 | 0.723 | 0.07934 | -0.034 | 9.114
12.5 | 0.686 | 0.08619 | -0.032 | 7.956
13 | 0.649 | 0.08962 | -0.034 | 7.239
13.5 | 0.61 | 0.09642 | -0.034 | 6.33
14 | 0.572 | 0.10216 | -0.034 | 5.599

## 68. Re 4M Mach 0.10 (2)
BIGFOIL.COM POLAR EXPORT
NACA65-310 a=0.8
NACA65-310 a=0.8 |  |  |  | Cl Max: | 1.5884 | at alpha= | 16 | deg
XFOIL ncrit=9 |  |  |  | L/D Max: | 114.33 | at alpha= | 1.5 | deg
Re: | 4000000 |  |  | Cd Min: | 0.22645 | at alpha= | -19 | deg
Mach: | 0.1 |  |  | Cl=0 at alpha= | -2.4033 | deg
|  |  |  | @ Cl=0.1, Cd= | 0.0051685
|  |  |  | @ Cl=0.4, Cd= | 0.0037096
|  |  |  | @ Cl=0.6, Cd= | 0.0065109
alpha (deg) | Cl | Cd | Cm | Cl/Cd
-19 | -0.6579 | 0.22645 | 0.0296 | -2.9053
-18.5 | -0.6446 | 0.21735 | 0.0252 | -2.9657
-18 | -0.6268 | 0.21176 | 0.0211 | -2.96
-17.5 | -0.6087 | 0.20574 | 0.017 | -2.9586
-17 | -0.5916 | 0.19814 | 0.013 | -2.9858
-16.5 | -0.576 | 0.19061 | 0.009 | -3.0219
-16 | -0.5607 | 0.18317 | 0.005 | -3.0611
-14.5 | -1.1526 | 0.03157 | -0.0715 | -36.5093
-14 | -1.1555 | 0.02723 | -0.0684 | -42.4348
-13.5 | -1.1354 | 0.0249 | -0.0651 | -45.5984
-13 | -1.1093 | 0.0221 | -0.0627 | -50.1946
-12.5 | -1.0799 | 0.01902 | -0.0606 | -56.7771
-12 | -1.0436 | 0.01627 | -0.059 | -64.1426
-11.5 | -0.996 | 0.01508 | -0.0584 | -66.0477
-11 | -0.9456 | 0.01421 | -0.058 | -66.5447
-10.5 | -0.8955 | 0.0132 | -0.0576 | -67.8409
-10 | -0.8431 | 0.01246 | -0.0574 | -67.6645
-9.5 | -0.7899 | 0.01187 | -0.0573 | -66.5459
-9 | -0.7388 | 0.01067 | -0.057 | -69.2409
-8.5 | -0.6857 | 0.00984 | -0.0569 | -69.685
-8 | -0.6306 | 0.00936 | -0.057 | -67.3718
-7.5 | -0.5755 | 0.00889 | -0.0571 | -64.7357
-7 | -0.5197 | 0.00849 | -0.0573 | -61.2132
-6.5 | -0.4637 | 0.00816 | -0.0576 | -56.826
-6 | -0.4094 | 0.00731 | -0.0576 | -56.0055
-5.5 | -0.3529 | 0.00702 | -0.0579 | -50.2707
-5 | -0.2962 | 0.00676 | -0.0583 | -43.8166
-4.5 | -0.2394 | 0.00653 | -0.0587 | -36.6616
-4 | -0.1829 | 0.00614 | -0.059 | -29.7883
-3.5 | -0.1258 | 0.00595 | -0.0594 | -21.1429
-2.5 | -0.0111 | 0.00561 | -0.0603 | -1.9786
-2 | 0.0463 | 0.00546 | -0.0608 | 8.4799
-1.5 | 0.1034 | 0.00515 | -0.0613 | 20.0777
-1 | 0.1596 | 0.00451 | -0.062 | 35.388
-0.5 | 0.2155 | 0.00381 | -0.0627 | 56.5617
0 | 0.2725 | 0.0036 | -0.0632 | 75.6944
0.5 | 0.3299 | 0.0036 | -0.0637 | 91.6389
1 | 0.3873 | 0.00366 | -0.0641 | 105.8197
1.5 | 0.4436 | 0.00388 | -0.0644 | 114.3299
2 | 0.4971 | 0.00447 | -0.0644 | 111.2081
2.5 | 0.5467 | 0.00554 | -0.0639 | 98.6823
3 | 0.597 | 0.00648 | -0.0634 | 92.1296
4 | 0.7027 | 0.00757 | -0.0629 | 92.8269
4.5 | 0.7572 | 0.00787 | -0.0629 | 96.2135
5 | 0.8107 | 0.00826 | -0.0627 | 98.1477
5.5 | 0.8647 | 0.00854 | -0.0626 | 101.2529
6 | 0.9174 | 0.00891 | -0.0623 | 102.963
6.5 | 0.9688 | 0.00934 | -0.0617 | 103.7259
7 | 1.0178 | 0.00945 | -0.0605 | 107.7037
7.5 | 1.0689 | 0.00995 | -0.0599 | 107.4271
8 | 1.1178 | 0.01065 | -0.059 | 104.9577
8.5 | 1.168 | 0.01118 | -0.0583 | 104.4723
9 | 1.2167 | 0.01179 | -0.0574 | 103.1976
9.5 | 1.2618 | 0.0127 | -0.0559 | 99.3543
10 | 1.3061 | 0.01358 | -0.0542 | 96.1782
10.5 | 1.3498 | 0.0144 | -0.0525 | 93.7361
11 | 1.3918 | 0.01526 | -0.0506 | 91.2058
11.5 | 1.4313 | 0.01619 | -0.0483 | 88.4064
12 | 1.4624 | 0.01718 | -0.0445 | 85.1222
12.5 | 1.486 | 0.01867 | -0.0397 | 79.5929
13 | 1.5009 | 0.02102 | -0.0343 | 71.4034
13.5 | 1.5284 | 0.02241 | -0.031 | 68.2017
14 | 1.5485 | 0.02445 | -0.0272 | 63.3333
14.5 | 1.5653 | 0.02684 | -0.0235 | 58.3197
15 | 1.5791 | 0.02957 | -0.02 | 53.4021
15.5 | 1.5875 | 0.0329 | -0.0168 | 48.2523
16 | 1.5884 | 0.0372 | -0.014 | 42.6989
16.5 | 1.5789 | 0.04287 | -0.0118 | 36.83
17 | 1.5691 | 0.04916 | -0.0111 | 31.9182
17.5 | 1.5491 | 0.05747 | -0.0119 | 26.9549
18 | 1.5277 | 0.06706 | -0.0147 | 22.7811
18.5 | 1.4838 | 0.08178 | -0.0214 | 18.1438
19 | 1.3893 | 0.11032 | -0.0389 | 12.5934

## 69. Re 4M Mach 0.25 (1)
BIGFOIL.COM POLAR EXPORT
NACA65-310 a=0.8
NACA65-310 a=0.8 |  |  |  | Cl Max: | 1.014 | at alpha= | 8 | deg
JavaFoil+Calcfoil stall+Eppler ext transition |  |  |  | L/D Max: | 143.146 | at alpha= | 3 | deg
Re: | 4000000 |  |  | Cd Min: | 0.00408 | at alpha= | -1 | deg
Mach: | 0.25 |  |  | Cl=0 at alpha= | -2.35 | deg
|  |  |  | @ Cl=0.1, Cd= | 0.0056854
|  |  |  | @ Cl=0.4, Cd= | 0.09746
|  |  |  | @ Cl=0.6, Cd= | 0.09746
alpha (deg) | Cl | Cd | Cm | Cl/Cd
-12 | -0.305 | 0.08101 | -0.021 | -3.76
-11.5 | -0.343 | 0.07633 | -0.021 | -4.497
-11 | -0.376 | 0.07261 | -0.021 | -5.184
-10.5 | -0.403 | 0.06862 | -0.021 | -5.879
-10 | -0.423 | 0.06428 | -0.021 | -6.588
-9.5 | -0.436 | 0.06103 | -0.021 | -7.147
-9 | -0.442 | 0.0571 | -0.021 | -7.733
-8.5 | -0.439 | 0.05289 | -0.022 | -8.308
-8 | -0.43 | 0.04993 | -0.023 | -8.603
-7.5 | -0.415 | 0.04469 | -0.026 | -9.282
-7 | -0.484 | 0.00786 | -0.05 | -61.513
-6.5 | -0.448 | 0.00758 | -0.051 | -59.03
-6 | -0.405 | 0.00735 | -0.052 | -55.169
-5.5 | -0.358 | 0.00713 | -0.052 | -50.244
-5 | -0.307 | 0.00687 | -0.053 | -44.678
-4.5 | -0.253 | 0.00652 | -0.054 | -38.729
-4 | -0.196 | 0.00638 | -0.054 | -30.664
-3.5 | -0.137 | 0.0062 | -0.055 | -22.109
-3 | -0.078 | 0.00603 | -0.055 | -12.902
-2.5 | -0.018 | 0.0059 | -0.056 | -3.034
-2 | 0.042 | 0.00579 | -0.057 | 7.338
-1.5 | 0.103 | 0.00568 | -0.057 | 18.15
-1 | 0.164 | 0.00408 | -0.058 | 40.173
-0.5 | 0.225 | 0.00408 | -0.059 | 55.153
0 | 0.285 | 0.00409 | -0.059 | 69.746
0.5 | 0.346 | 0.00411 | -0.06 | 84.083
1 | 0.407 | 0.00414 | -0.06 | 98.096
1.5 | 0.466 | 0.00419 | -0.061 | 111.337
2 | 0.526 | 0.00426 | -0.062 | 123.262
2.5 | 0.585 | 0.00436 | -0.062 | 134.003
3 | 0.643 | 0.00449 | -0.063 | 143.146
3.5 | 0.699 | 0.0069 | -0.063 | 101.309
4 | 0.755 | 0.00719 | -0.064 | 104.919
4.5 | 0.807 | 0.00893 | -0.065 | 90.367
5 | 0.855 | 0.00925 | -0.065 | 92.465
5.5 | 0.899 | 0.00961 | -0.066 | 93.482
6 | 0.937 | 0.01003 | -0.066 | 93.457
6.5 | 0.969 | 0.01058 | -0.067 | 91.547
7 | 0.993 | 0.01115 | -0.067 | 89.048
7.5 | 1.008 | 0.01171 | -0.068 | 86.082
8 | 1.014 | 0.01246 | -0.068 | 81.364
8.5 | 1.009 | 0.01302 | -0.069 | 77.527
9 | 0.814 | 0.05357 | -0.039 | 15.193
9.5 | 0.774 | 0.06008 | -0.032 | 12.881
10 | 0.728 | 0.06463 | -0.032 | 11.271
10.5 | 0.672 | 0.06934 | -0.032 | 9.698
11 | 0.607 | 0.07498 | -0.032 | 8.096
11.5 | 0.534 | 0.08035 | -0.033 | 6.644
12 | 0.454 | 0.0853 | -0.033 | 5.327
12.5 | 0.369 | 0.09128 | -0.033 | 4.045
13 | 0.275 | 0.09746 | -0.034 | 2.825

## 70. Re 4M Mach 0.25 (2)
BIGFOIL.COM POLAR EXPORT
NACA65-310 a=0.8
NACA65-310 a=0.8 |  |  |  | Cl Max: | 1.4059 | at alpha= | 11.5 | deg
XFOIL ncrit=9 |  |  |  | L/D Max: | 117.059 | at alpha= | 1.5 | deg
Re: | 4000000 |  |  | Cd Min: | 0.20307 | at alpha= | 16.5 | deg
Mach: | 0.25 |  |  | Cl=0 at alpha= | -2.4024 | deg
|  |  |  | @ Cl=0.1, Cd= | 0.00529
|  |  |  | @ Cl=0.4, Cd= | 0.0036816
|  |  |  | @ Cl=0.6, Cd= | 0.0063936
alpha (deg) | Cl | Cd | Cm | Cl/Cd
-14 | -0.5148 | 0.1521 | -0.0105 | -3.3846
-13.5 | -0.5065 | 0.14253 | -0.0145 | -3.5536
-13 | -0.5025 | 0.13275 | -0.0188 | -3.7853
-12.5 | -0.4777 | 0.13026 | -0.0211 | -3.6673
-11.5 | -0.5116 | 0.10519 | -0.028 | -4.8636
-11 | -0.4801 | 0.09725 | -0.0373 | -4.9368
-10.5 | -0.4901 | 0.07995 | -0.0519 | -6.1301
-9 | -0.7544 | 0.01556 | -0.0646 | -48.4833
-8.5 | -0.705 | 0.0132 | -0.0633 | -53.4091
-8 | -0.6556 | 0.01063 | -0.0621 | -61.6745
-7.5 | -0.5974 | 0.01001 | -0.0616 | -59.6803
-7 | -0.5395 | 0.00932 | -0.0613 | -57.8863
-6.5 | -0.4811 | 0.00878 | -0.0611 | -54.795
-6 | -0.423 | 0.00819 | -0.0609 | -51.6484
-5.5 | -0.3662 | 0.00728 | -0.0606 | -50.3022
-5 | -0.3071 | 0.00696 | -0.0607 | -44.1236
-4.5 | -0.2481 | 0.00668 | -0.0609 | -37.1407
-4 | -0.1894 | 0.00626 | -0.0611 | -30.2556
-3.5 | -0.1302 | 0.00602 | -0.0614 | -21.6279
-3 | -0.0708 | 0.00587 | -0.0618 | -12.0613
-2.5 | -0.0116 | 0.00566 | -0.0622 | -2.0495
-2 | 0.0478 | 0.00552 | -0.0626 | 8.6594
-1.5 | 0.1068 | 0.00526 | -0.0632 | 20.3042
-1 | 0.1648 | 0.00461 | -0.0638 | 35.7484
-0.5 | 0.2224 | 0.00384 | -0.0645 | 57.9167
0 | 0.2811 | 0.00363 | -0.0651 | 77.438
0.5 | 0.3403 | 0.00363 | -0.0655 | 93.7466
1 | 0.3996 | 0.00368 | -0.066 | 108.587
1.5 | 0.4577 | 0.00391 | -0.0663 | 117.0588
2 | 0.5126 | 0.00453 | -0.0662 | 113.1567
3 | 0.6139 | 0.00669 | -0.0647 | 91.7638
3.5 | 0.6673 | 0.00737 | -0.0642 | 90.5427
4 | 0.7234 | 0.00772 | -0.064 | 93.7047
4.5 | 0.7798 | 0.00803 | -0.0638 | 97.1108
5 | 0.8353 | 0.00843 | -0.0633 | 99.0866
5.5 | 0.891 | 0.00877 | -0.0629 | 101.5964
7 | 1.0447 | 0.00991 | -0.0585 | 105.4188
7.5 | 1.0988 | 0.01073 | -0.0577 | 102.4045
8 | 1.1511 | 0.01134 | -0.0564 | 101.5079
8.5 | 1.2014 | 0.01208 | -0.0547 | 99.4536
9 | 1.2438 | 0.01348 | -0.0516 | 92.27
9.5 | 1.2884 | 0.01457 | -0.0489 | 88.4283
10 | 1.3292 | 0.01593 | -0.0455 | 83.4401
10.5 | 1.3603 | 0.01768 | -0.0407 | 76.94
11 | 1.3877 | 0.01941 | -0.0354 | 71.4941
11.5 | 1.4059 | 0.02219 | -0.0295 | 63.3574
12 | 1.3801 | 0.02938 | -0.0204 | 46.9741
12.5 | 1.3501 | 0.0367 | -0.0136 | 36.7875
13 | 1.3029 | 0.04634 | -0.0091 | 28.1161
13.5 | 1.2386 | 0.05943 | -0.0092 | 20.8413
14 | 1.1861 | 0.07337 | -0.0144 | 16.166
14.5 | 1.1415 | 0.08976 | -0.0244 | 12.7172
16 | 1.0464 | 0.15029 | -0.0626 | 6.9625
16.5 | 0.9275 | 0.20307 | -0.0909 | 4.5674

## 71. Re 4M Mach 0.50 (1)
BIGFOIL.COM POLAR EXPORT
NACA65-310 a=0.8
NACA65-310 a=0.8 |  |  |  | Cl Max: | 1.173 | at alpha= | 20 | deg
JavaFoil+Calcfoil stall+Eppler ext transition |  |  |  | L/D Max: | 155.867 | at alpha= | 2.5 | deg
Re: | 4000000 |  |  | Cd Min: | 0.00414 | at alpha= | -1 | deg
Mach: | 0.5 |  |  | Cl=0 at alpha= | -2.3508 | deg
|  |  |  | @ Cl=0.1, Cd= | 0.0057509
|  |  |  | @ Cl=0.4, Cd= | 0.0042158
|  |  |  | @ Cl=0.6, Cd= | 0.004372
alpha (deg) | Cl | Cd | Cm | Cl/Cd
-20 | -0.947 | 0.1603 | -0.023 | -5.909
-19.5 | -0.919 | 0.1542 | -0.023 | -5.958
-19 | -0.892 | 0.15013 | -0.023 | -5.942
-18.5 | -0.866 | 0.14465 | -0.023 | -5.985
-18 | -0.84 | 0.1403 | -0.023 | -5.985
-17.5 | -0.814 | 0.14091 | -0.024 | -5.778
-17 | -0.786 | 0.13512 | -0.023 | -5.819
-16.5 | -0.759 | 0.13091 | -0.023 | -5.796
-16 | -0.732 | 0.12231 | -0.023 | -5.989
-15.5 | -0.706 | 0.11639 | -0.024 | -6.068
-15 | -0.68 | 0.1164 | -0.024 | -5.84
-14.5 | -0.653 | 0.1101 | -0.024 | -5.931
-14 | -0.626 | 0.10306 | -0.024 | -6.07
-13.5 | -0.599 | 0.09508 | -0.024 | -6.302
-13 | -0.573 | 0.08738 | -0.025 | -6.553
-12.5 | -0.546 | 0.08089 | -0.025 | -6.752
-12 | -0.52 | 0.07551 | -0.025 | -6.88
-11.5 | -0.491 | 0.08505 | -0.024 | -5.779
-11 | -0.465 | 0.0756 | -0.025 | -6.15
-10.5 | -0.438 | 0.06884 | -0.025 | -6.368
-10 | -0.412 | 0.06254 | -0.026 | -6.586
-9.5 | -0.386 | 0.05794 | -0.027 | -6.655
-9 | -0.36 | 0.05336 | -0.029 | -6.737
-8.5 | -0.33 | 0.06357 | -0.025 | -5.198
-8 | -0.304 | 0.05541 | -0.025 | -5.477
-7.5 | -0.277 | 0.04908 | -0.025 | -5.64
-7 | -0.25 | 0.04521 | -0.027 | -5.535
-6.5 | -0.224 | 0.04102 | -0.03 | -5.467
-6 | -0.196 | 0.04227 | -0.026 | -4.638
-5.5 | -0.279 | 0.03889 | -0.026 | -7.173
-5 | -0.261 | 0.03431 | -0.032 | -7.597
-4.5 | -0.274 | 0.00695 | -0.06 | -39.365
-4 | -0.214 | 0.00664 | -0.061 | -32.31
-3.5 | -0.152 | 0.00642 | -0.061 | -23.596
-3 | -0.086 | 0.00624 | -0.062 | -13.855
-2.5 | -0.02 | 0.00609 | -0.063 | -3.275
-2 | 0.047 | 0.00586 | -0.063 | 8.075
-1.5 | 0.115 | 0.00572 | -0.064 | 20.132
-1 | 0.183 | 0.00414 | -0.065 | 44.238
-0.5 | 0.251 | 0.00415 | -0.065 | 60.604
0 | 0.319 | 0.00414 | -0.066 | 76.977
0.5 | 0.387 | 0.00421 | -0.067 | 91.836
1 | 0.454 | 0.00424 | -0.068 | 107.172
1.5 | 0.521 | 0.00429 | -0.068 | 121.325
2 | 0.587 | 0.00442 | -0.069 | 132.88
2.5 | 0.652 | 0.00418 | -0.07 | 155.867
3 | 0.714 | 0.0086 | -0.07 | 83.021
3.5 | 0.775 | 0.00904 | -0.071 | 85.758
4 | 0.833 | 0.00952 | -0.071 | 87.484
4.5 | 0.881 | 0.01001 | -0.072 | 87.954
5 | 0.915 | 0.01065 | -0.073 | 85.976
5.5 | 0.926 | 0.01144 | -0.073 | 80.911
6 | 0.878 | 0.01222 | -0.074 | 71.841
6.5 | 0.471 | 0.04387 | -0.034 | 10.739
7 | 0.497 | 0.04828 | -0.033 | 10.293
7.5 | 0.639 | 0.01405 | -0.075 | 45.455
8 | 0.551 | 0.05217 | -0.038 | 10.555
8.5 | 0.575 | 0.05921 | -0.035 | 9.717
9 | 0.726 | 0.01711 | -0.076 | 42.436
9.5 | 0.758 | 0.01777 | -0.077 | 42.657
10 | 0.655 | 0.06509 | -0.039 | 10.059
10.5 | 0.68 | 0.07161 | -0.039 | 9.497
11 | 0.705 | 0.0849 | -0.038 | 8.309
11.5 | 0.733 | 0.07513 | -0.041 | 9.753
12 | 0.758 | 0.08076 | -0.042 | 9.391
12.5 | 0.784 | 0.08784 | -0.042 | 8.922
13 | 0.809 | 0.09712 | -0.042 | 8.329
13.5 | 0.836 | 0.10564 | -0.044 | 7.913
14 | 0.861 | 0.10847 | -0.044 | 7.936
14.5 | 0.886 | 0.11017 | -0.044 | 8.043
15 | 0.913 | 0.11539 | -0.046 | 7.912
15.5 | 0.94 | 0.12277 | -0.048 | 7.656
16 | 0.964 | 0.12548 | -0.047 | 7.679
16.5 | 0.989 | 0.12965 | -0.048 | 7.627
17 | 1.015 | 0.13657 | -0.049 | 7.429
17.5 | 1.043 | 0.13723 | -0.052 | 7.6
18 | 1.066 | 0.14252 | -0.051 | 7.48
18.5 | 1.091 | 0.14868 | -0.052 | 7.338
19 | 1.116 | 0.15213 | -0.052 | 7.338
19.5 | 1.144 | 0.15767 | -0.054 | 7.258
20 | 1.173 | 0.16323 | -0.057 | 7.189

## 72. Re 4M Mach 0.50 (2)
BIGFOIL.COM POLAR EXPORT
NACA65-310 a=0.8
NACA65-310 a=0.8 |  |  |  | Cl Max: | 1.1253 | at alpha= | 20 | deg
XFOIL ncrit=9 |  |  |  | L/D Max: | 128.911 | at alpha= | 1.5 | deg
Re: | 4000000 |  |  | Cd Min: | 0.3022 | at alpha= | 20 | deg
Mach: | 0.5 |  |  | Cl=0 at alpha= | -2.3991 | deg
|  |  |  | @ Cl=0.1, Cd= | 0.0055919
|  |  |  | @ Cl=0.4, Cd= | 0.0037736
|  |  |  | @ Cl=0.6, Cd= | 0.0054428
alpha (deg) | Cl | Cd | Cm | Cl/Cd
-20 | -0.7662 | 0.26722 | 0.0506 | -2.8673
-19.5 | -0.7437 | 0.25854 | 0.0453 | -2.8765
-19 | -0.7214 | 0.2501 | 0.04 | -2.8844
-18.5 | -0.6992 | 0.24154 | 0.0348 | -2.8948
-18 | -0.6772 | 0.23276 | 0.0297 | -2.9094
-17.5 | -0.6555 | 0.22525 | 0.0245 | -2.9101
-17 | -0.6326 | 0.21653 | 0.0196 | -2.9215
-16.5 | -0.6112 | 0.20808 | 0.0147 | -2.9373
-16 | -0.5898 | 0.19966 | 0.0098 | -2.954
-15.5 | -0.569 | 0.19122 | 0.005 | -2.9756
-15 | -0.549 | 0.18277 | 0.0004 | -3.0038
-14.5 | -0.5305 | 0.17452 | -0.0042 | -3.0398
-14 | -0.5126 | 0.16573 | -0.0088 | -3.093
-13.5 | -0.4963 | 0.15675 | -0.0133 | -3.1662
-12.5 | -0.464 | 0.1411 | -0.021 | -3.2884
-12 | -0.4419 | 0.12966 | -0.0299 | -3.4081
-11.5 | -0.4197 | 0.12092 | -0.0366 | -3.4709
-11 | -0.409 | 0.1126 | -0.0406 | -3.6323
-10.5 | -0.3986 | 0.10427 | -0.0449 | -3.8228
-10 | -0.3923 | 0.09536 | -0.0494 | -4.1139
-9.5 | -0.3884 | 0.08648 | -0.054 | -4.4912
-9 | -0.3865 | 0.07771 | -0.0587 | -4.9736
-8.5 | -0.3882 | 0.06881 | -0.0639 | -5.6416
-8 | -0.3952 | 0.05942 | -0.0701 | -6.651
-7.5 | -0.4225 | 0.04848 | -0.0796 | -8.7149
-7 | -0.4438 | 0.04104 | -0.0805 | -10.8138
-6.5 | -0.4405 | 0.03336 | -0.0805 | -13.2044
-6 | -0.4216 | 0.02562 | -0.0793 | -16.4559
-5.5 | -0.3935 | 0.01679 | -0.0768 | -23.4366
-5 | -0.3487 | 0.00998 | -0.0741 | -34.9399
-4.5 | -0.2844 | 0.00824 | -0.0724 | -34.5146
-4 | -0.2178 | 0.00727 | -0.0713 | -29.9587
-3.5 | -0.1506 | 0.00651 | -0.0707 | -23.1336
-3 | -0.0821 | 0.00617 | -0.0705 | -13.3063
-2.5 | -0.0137 | 0.00595 | -0.0707 | -2.3025
-2 | 0.0542 | 0.0057 | -0.0709 | 9.5088
-1.5 | 0.122 | 0.00554 | -0.0713 | 22.0217
-1 | 0.1882 | 0.00504 | -0.0719 | 37.3413
-0.5 | 0.2527 | 0.00403 | -0.0727 | 62.7047
0 | 0.3195 | 0.00376 | -0.0733 | 84.9734
0.5 | 0.3869 | 0.00376 | -0.0739 | 102.8989
1 | 0.4544 | 0.00383 | -0.0744 | 118.6423
1.5 | 0.5208 | 0.00404 | -0.0746 | 128.9109
2 | 0.5806 | 0.00485 | -0.0738 | 119.7113
2.5 | 0.631 | 0.00639 | -0.0717 | 98.748
3 | 0.6855 | 0.0075 | -0.0697 | 91.4
3.5 | 0.7481 | 0.00798 | -0.0686 | 93.7469
4 | 0.8119 | 0.00838 | -0.0674 | 96.8854
4.5 | 0.8739 | 0.00892 | -0.0655 | 97.9709
5 | 0.9354 | 0.00951 | -0.0632 | 98.3596
5.5 | 0.991 | 0.01046 | -0.0595 | 94.7419
6 | 1.04 | 0.01173 | -0.0543 | 88.6616
6.5 | 1.074 | 0.01385 | -0.0467 | 77.5451
7 | 1.1019 | 0.02012 | -0.0394 | 54.7664
7.5 | 1.1052 | 0.02759 | -0.0304 | 40.058
8 | 1.0838 | 0.03357 | -0.0199 | 32.2848
8.5 | 1.0567 | 0.03997 | -0.0125 | 26.4373
9 | 1.0238 | 0.04778 | -0.0089 | 21.4274
9.5 | 0.986 | 0.05763 | -0.0097 | 17.1091
10 | 0.9501 | 0.06974 | -0.0156 | 13.6235
10.5 | 0.9204 | 0.08488 | -0.0262 | 10.8435
11 | 0.905 | 0.1026 | -0.0389 | 8.8207
11.5 | 0.8896 | 0.1181 | -0.0486 | 7.5326
12 | 0.8831 | 0.13193 | -0.0567 | 6.6937
12.5 | 0.8809 | 0.14538 | -0.0644 | 6.0593
13 | 0.8834 | 0.15833 | -0.0716 | 5.5795
13.5 | 0.8902 | 0.17076 | -0.0785 | 5.2132
14 | 0.9013 | 0.18229 | -0.0848 | 4.9443
14.5 | 0.9154 | 0.19305 | -0.0908 | 4.7418
15 | 0.931 | 0.20349 | -0.0967 | 4.5752
15.5 | 0.9489 | 0.21309 | -0.1023 | 4.453
16 | 0.9672 | 0.22279 | -0.1079 | 4.3413
16.5 | 0.9848 | 0.23333 | -0.1139 | 4.2206
17 | 1.0038 | 0.24432 | -0.1198 | 4.1085
17.5 | 1.0233 | 0.25454 | -0.1255 | 4.0202
18 | 1.0433 | 0.26446 | -0.1313 | 3.945
18.5 | 1.0626 | 0.27368 | -0.137 | 3.8826
19 | 1.0833 | 0.28317 | -0.1426 | 3.8256
19.5 | 1.1042 | 0.29268 | -0.1483 | 3.7727
20 | 1.1253 | 0.3022 | -0.1541 | 3.7237

## 73. Re 5M Mach 0.00 (1)
BIGFOIL.COM POLAR EXPORT
NACA65-310 a=0.8
NACA65-310 a=0.8 |  |  |  | Cl Max: | 1.06 | at alpha= | 9 | deg
JavaFoil+Calcfoil stall+Eppler ext transition |  |  |  | L/D Max: | 141.692 | at alpha= | 3 | deg
Re: | 5000000 |  |  | Cd Min: | 0.004 | at alpha= | -0.5 | deg
Mach: | 0 |  |  | Cl=0 at alpha= | -2.3535 | deg
|  |  |  | @ Cl=0.1, Cd= | 0.00549
|  |  |  | @ Cl=0.4, Cd= | 0.0040484
|  |  |  | @ Cl=0.6, Cd= | 0.0043556
alpha (deg) | Cl | Cd | Cm | Cl/Cd
-13 | -0.49 | 0.08788 | -0.019 | -5.582
-12.5 | -0.503 | 0.08319 | -0.019 | -6.043
-12 | -0.51 | 0.07995 | -0.019 | -6.38
-11.5 | -0.515 | 0.07401 | -0.02 | -6.96
-11 | -0.517 | 0.06983 | -0.02 | -7.404
-10.5 | -0.516 | 0.06509 | -0.021 | -7.921
-10 | -0.511 | 0.06061 | -0.022 | -8.432
-9.5 | -0.502 | 0.05654 | -0.023 | -8.879
-9 | -0.489 | 0.05311 | -0.024 | -9.207
-8.5 | -0.477 | 0.04618 | -0.029 | -10.319
-8 | -0.556 | 0.00804 | -0.048 | -69.155
-7.5 | -0.524 | 0.00776 | -0.048 | -67.499
-7 | -0.487 | 0.00786 | -0.049 | -61.868
-6.5 | -0.445 | 0.00767 | -0.05 | -58.027
-6 | -0.4 | 0.00747 | -0.05 | -53.497
-5.5 | -0.351 | 0.00725 | -0.051 | -48.411
-5 | -0.3 | 0.00702 | -0.051 | -42.663
-4.5 | -0.246 | 0.00684 | -0.052 | -35.91
-4 | -0.19 | 0.0067 | -0.053 | -28.37
-3.5 | -0.133 | 0.00634 | -0.053 | -20.994
-3 | -0.075 | 0.00582 | -0.054 | -12.974
-2.5 | -0.017 | 0.00568 | -0.054 | -3.055
-2 | 0.041 | 0.00555 | -0.055 | 7.408
-1.5 | 0.1 | 0.00549 | -0.055 | 18.199
-1 | 0.159 | 0.00421 | -0.056 | 37.68
-0.5 | 0.218 | 0.004 | -0.057 | 54.448
0 | 0.276 | 0.00402 | -0.057 | 68.814
0.5 | 0.335 | 0.004 | -0.058 | 83.681
1 | 0.394 | 0.00404 | -0.058 | 97.381
1.5 | 0.451 | 0.00412 | -0.059 | 109.663
2 | 0.509 | 0.00416 | -0.06 | 122.275
2.5 | 0.566 | 0.00429 | -0.06 | 131.999
3 | 0.623 | 0.0044 | -0.061 | 141.692
3.5 | 0.678 | 0.00657 | -0.061 | 103.223
4 | 0.733 | 0.00674 | -0.062 | 108.697
4.5 | 0.784 | 0.00698 | -0.063 | 112.386
5 | 0.833 | 0.00714 | -0.063 | 116.627
5.5 | 0.879 | 0.00742 | -0.064 | 118.396
6 | 0.921 | 0.00928 | -0.064 | 99.159
6.5 | 0.958 | 0.00977 | -0.065 | 98.031
7 | 0.99 | 0.01022 | -0.065 | 96.93
7.5 | 1.017 | 0.01063 | -0.066 | 95.727
8 | 1.038 | 0.0112 | -0.066 | 92.75
8.5 | 1.054 | 0.01167 | -0.067 | 90.267
9 | 1.06 | 0.01234 | -0.067 | 85.939
9.5 | 1.052 | 0.01301 | -0.068 | 80.895
10 | 1.036 | 0.01375 | -0.068 | 75.315
10.5 | 1.006 | 0.01496 | -0.068 | 67.255
11 | 0.812 | 0.06711 | -0.038 | 12.095
11.5 | 0.782 | 0.07306 | -0.035 | 10.709
12 | 0.754 | 0.07678 | -0.036 | 9.82
12.5 | 0.721 | 0.08339 | -0.035 | 8.648
13 | 0.687 | 0.08793 | -0.034 | 7.818
13.5 | 0.654 | 0.09311 | -0.035 | 7.021
14 | 0.619 | 0.09876 | -0.035 | 6.268

## 74. Re 5M Mach 0.00 (2)
BIGFOIL.COM POLAR EXPORT
NACA65-310 a=0.8
NACA65-310 a=0.8 |  |  |  | Cl Max: | 1.6876 | at alpha= | 18 | deg
XFOIL ncrit=9 |  |  |  | L/D Max: | 113.85 | at alpha= | 1.5 | deg
Re: | 5000000 |  |  | Cd Min: | 0.07992 | at alpha= | 20 | deg
Mach: | 0 |  |  | Cl=0 at alpha= | -2.3995 | deg
|  |  |  | @ Cl=0.1, Cd= | 0.0050504
|  |  |  | @ Cl=0.4, Cd= | 0.0036346
|  |  |  | @ Cl=0.6, Cd= | 0.0064627
alpha (deg) | Cl | Cd | Cm | Cl/Cd
-17.5 | -1.263 | 0.04439 | -0.0694 | -28.4524
-17 | -1.2958 | 0.03584 | -0.0726 | -36.1551
-16.5 | -1.3113 | 0.0306 | -0.0722 | -42.8529
-16 | -1.3277 | 0.02676 | -0.0681 | -49.6151
-15.5 | -1.3195 | 0.02441 | -0.0638 | -54.0557
-15 | -1.286 | 0.02241 | -0.0631 | -57.3851
-14.5 | -1.2593 | 0.0206 | -0.0602 | -61.1311
-14 | -1.222 | 0.01917 | -0.0588 | -63.7454
-13.5 | -1.1785 | 0.01815 | -0.058 | -64.9311
-13 | -1.1348 | 0.01696 | -0.0572 | -66.9104
-12.5 | -1.0922 | 0.01538 | -0.0563 | -71.0143
-12 | -1.0477 | 0.01379 | -0.0556 | -75.9753
-11.5 | -0.9989 | 0.01283 | -0.0552 | -77.8566
-11 | -0.9481 | 0.01206 | -0.0551 | -78.6153
-10.5 | -0.8965 | 0.01135 | -0.0551 | -78.9868
-10 | -0.844 | 0.01078 | -0.0551 | -78.2931
-9.5 | -0.7902 | 0.01033 | -0.0553 | -76.4956
-9 | -0.7361 | 0.00994 | -0.0555 | -74.0543
-8.5 | -0.6843 | 0.0089 | -0.0554 | -76.8876
-8 | -0.6298 | 0.00844 | -0.0556 | -74.6209
-7.5 | -0.5747 | 0.00803 | -0.0559 | -71.5691
-7 | -0.5193 | 0.00768 | -0.0562 | -67.6172
-6.5 | -0.4633 | 0.0074 | -0.0566 | -62.6081
-6 | -0.4082 | 0.00688 | -0.0568 | -59.3314
-5.5 | -0.3521 | 0.00657 | -0.0572 | -53.5921
-5 | -0.2958 | 0.00634 | -0.0576 | -46.6562
-4.5 | -0.2392 | 0.00614 | -0.058 | -38.9577
-4 | -0.1826 | 0.00588 | -0.0584 | -31.0544
-3.5 | -0.1257 | 0.00569 | -0.0589 | -22.0914
-3 | -0.0686 | 0.00557 | -0.0594 | -12.316
-2.5 | -0.0115 | 0.00539 | -0.0599 | -2.1336
-2 | 0.0457 | 0.00526 | -0.0604 | 8.6882
-1.5 | 0.1027 | 0.00504 | -0.061 | 20.377
-1 | 0.159 | 0.00454 | -0.0616 | 35.022
-0.5 | 0.2148 | 0.00387 | -0.0623 | 55.5039
0 | 0.2713 | 0.00355 | -0.0629 | 76.4225
0.5 | 0.3282 | 0.0035 | -0.0634 | 93.7714
1 | 0.3854 | 0.00355 | -0.0639 | 108.5634
1.5 | 0.4406 | 0.00387 | -0.0641 | 113.8501
2 | 0.4921 | 0.00472 | -0.0639 | 104.2585
3 | 0.5942 | 0.0064 | -0.0632 | 92.8438
3.5 | 0.6469 | 0.00697 | -0.0631 | 92.8121
4 | 0.7012 | 0.00728 | -0.0631 | 96.3187
5 | 0.8094 | 0.00788 | -0.0631 | 102.7157
6 | 0.9157 | 0.00858 | -0.0628 | 106.7249
6.5 | 0.9685 | 0.00888 | -0.0627 | 109.0653
7.5 | 1.0674 | 0.00944 | -0.061 | 113.072
8 | 1.1181 | 0.00994 | -0.0605 | 112.4849
8.5 | 1.1685 | 0.01042 | -0.0601 | 112.1401
9 | 1.2174 | 0.011 | -0.0594 | 110.6727
9.5 | 1.2631 | 0.01183 | -0.0581 | 106.7709
10 | 1.3102 | 0.01243 | -0.0572 | 105.4063
10.5 | 1.3555 | 0.01312 | -0.0559 | 103.3155
11 | 1.3993 | 0.01386 | -0.0545 | 100.9596
11.5 | 1.4405 | 0.0147 | -0.0527 | 97.9932
12 | 1.4781 | 0.01572 | -0.0503 | 94.0267
12.5 | 1.5023 | 0.0172 | -0.0455 | 87.343
13.5 | 1.5599 | 0.0192 | -0.0384 | 81.2448
14 | 1.5854 | 0.02058 | -0.0349 | 77.036
14.5 | 1.6093 | 0.02214 | -0.0315 | 72.6874
15 | 1.6313 | 0.0239 | -0.0282 | 68.2552
15.5 | 1.6496 | 0.02601 | -0.0249 | 63.4218
16 | 1.6645 | 0.02853 | -0.0217 | 58.3421
16.5 | 1.6752 | 0.03153 | -0.0188 | 53.1304
17 | 1.6827 | 0.03502 | -0.0163 | 48.0497
17.5 | 1.686 | 0.03912 | -0.0143 | 43.0982
18 | 1.6876 | 0.04372 | -0.013 | 38.6002
18.5 | 1.6795 | 0.0499 | -0.0126 | 33.6573
19 | 1.6596 | 0.05823 | -0.0136 | 28.5008
19.5 | 1.6415 | 0.06723 | -0.0161 | 24.4162
20 | 1.607 | 0.07992 | -0.0214 | 20.1076

## 75. Re 5M Mach 0.10 (1)
BIGFOIL.COM POLAR EXPORT
NACA65-310 a=0.8
NACA65-310 a=0.8 |  |  |  | Cl Max: | 1.054 | at alpha= | 9 | deg
JavaFoil+Calcfoil stall+Eppler ext transition |  |  |  | L/D Max: | 141.069 | at alpha= | 3 | deg
Re: | 5000000 |  |  | Cd Min: | 0.00398 | at alpha= | -0.5 | deg
Mach: | 0.1 |  |  | Cl=0 at alpha= | -2.3535 | deg
|  |  |  | @ Cl=0.1, Cd= | 0.00548
|  |  |  | @ Cl=0.4, Cd= | 0.0040535
|  |  |  | @ Cl=0.6, Cd= | 0.10092
alpha (deg) | Cl | Cd | Cm | Cl/Cd
-13 | -0.464 | 0.08834 | -0.019 | -5.25
-12.5 | -0.479 | 0.08264 | -0.02 | -5.8
-12 | -0.49 | 0.07853 | -0.02 | -6.239
-11.5 | -0.498 | 0.07439 | -0.02 | -6.693
-11 | -0.503 | 0.07027 | -0.02 | -7.155
-10.5 | -0.504 | 0.06606 | -0.02 | -7.631
-10 | -0.502 | 0.06105 | -0.022 | -8.223
-9.5 | -0.495 | 0.05709 | -0.023 | -8.677
-9 | -0.484 | 0.05362 | -0.023 | -9.023
-8.5 | -0.47 | 0.04846 | -0.026 | -9.71
-8 | -0.554 | 0.00804 | -0.048 | -68.933
-7.5 | -0.523 | 0.00777 | -0.049 | -67.337
-7 | -0.487 | 0.00791 | -0.049 | -61.55
-6.5 | -0.446 | 0.00765 | -0.05 | -58.309
-6 | -0.401 | 0.00746 | -0.05 | -53.724
-5.5 | -0.352 | 0.00722 | -0.051 | -48.763
-5 | -0.301 | 0.00704 | -0.052 | -42.747
-4.5 | -0.247 | 0.00687 | -0.052 | -35.925
-4 | -0.191 | 0.00653 | -0.053 | -29.238
-3.5 | -0.134 | 0.00597 | -0.053 | -22.388
-3 | -0.076 | 0.00582 | -0.054 | -13.022
-2.5 | -0.017 | 0.0057 | -0.055 | -3.058
-2 | 0.041 | 0.00559 | -0.055 | 7.392
-1.5 | 0.1 | 0.00548 | -0.056 | 18.326
-1 | 0.159 | 0.00421 | -0.056 | 37.913
-0.5 | 0.219 | 0.00398 | -0.057 | 54.934
0 | 0.278 | 0.004 | -0.058 | 69.429
0.5 | 0.337 | 0.00403 | -0.058 | 83.522
1 | 0.396 | 0.00405 | -0.059 | 97.791
1.5 | 0.454 | 0.0041 | -0.059 | 110.554
2 | 0.512 | 0.0042 | -0.06 | 121.922
2.5 | 0.569 | 0.00428 | -0.061 | 133.038
3 | 0.626 | 0.00444 | -0.061 | 141.069
3.5 | 0.682 | 0.00655 | -0.062 | 103.98
4 | 0.736 | 0.00674 | -0.062 | 109.239
4.5 | 0.788 | 0.00697 | -0.063 | 113.101
5 | 0.836 | 0.00723 | -0.063 | 115.626
5.5 | 0.882 | 0.00752 | -0.064 | 117.327
6 | 0.923 | 0.00936 | -0.065 | 98.65
6.5 | 0.96 | 0.00984 | -0.065 | 97.609
7 | 0.992 | 0.01029 | -0.066 | 96.352
7.5 | 1.017 | 0.01074 | -0.066 | 94.691
8 | 1.037 | 0.01134 | -0.067 | 91.396
8.5 | 1.049 | 0.01186 | -0.067 | 88.48
9 | 1.054 | 0.01247 | -0.068 | 84.482
9.5 | 1.041 | 0.01315 | -0.068 | 79.173
10 | 1.02 | 0.01392 | -0.068 | 73.231
10.5 | 0.82 | 0.06202 | -0.04 | 13.228
11 | 0.789 | 0.06882 | -0.036 | 11.464
11.5 | 0.757 | 0.07449 | -0.035 | 10.166
12 | 0.724 | 0.07757 | -0.035 | 9.332
12.5 | 0.687 | 0.08467 | -0.034 | 8.112
13 | 0.649 | 0.08884 | -0.035 | 7.31
13.5 | 0.611 | 0.0948 | -0.035 | 6.444
14 | 0.572 | 0.10092 | -0.035 | 5.673

## 76. Re 5M Mach 0.10 (2)
BIGFOIL.COM POLAR EXPORT
NACA65-310 a=0.8
NACA65-310 a=0.8 |  |  |  | Cl Max: | 1.6441 | at alpha= | 16.5 | deg
XFOIL ncrit=9 |  |  |  | L/D Max: | 114.201 | at alpha= | 1.5 | deg
Re: | 5000000 |  |  | Cd Min: | 0.1242 | at alpha= | 20 | deg
Mach: | 0.1 |  |  | Cl=0 at alpha= | -2.3993 | deg
|  |  |  | @ Cl=0.1, Cd= | 0.0050532
|  |  |  | @ Cl=0.4, Cd= | 0.0036237
|  |  |  | @ Cl=0.6, Cd= | 0.0064575
alpha (deg) | Cl | Cd | Cm | Cl/Cd
-16 | -1.2027 | 0.03799 | -0.0744 | -31.6583
-15.5 | -1.2347 | 0.03132 | -0.0741 | -39.4221
-15 | -1.2523 | 0.02773 | -0.0688 | -45.1605
-14.5 | -1.2399 | 0.02426 | -0.066 | -51.1088
-14 | -1.2156 | 0.02186 | -0.0632 | -55.6084
-13.5 | -1.1791 | 0.0201 | -0.0615 | -58.6617
-13 | -1.1394 | 0.01838 | -0.0601 | -61.9913
-12.5 | -1.095 | 0.01703 | -0.0592 | -64.2983
-12 | -1.0525 | 0.01508 | -0.0581 | -69.7944
-11.5 | -1.0061 | 0.01357 | -0.0572 | -74.1415
-11 | -0.9554 | 0.01263 | -0.0569 | -75.6453
-10.5 | -0.9037 | 0.01179 | -0.0566 | -76.6497
-10 | -0.8509 | 0.0111 | -0.0564 | -76.6577
-9.5 | -0.7967 | 0.01057 | -0.0564 | -75.3737
-9 | -0.7421 | 0.01011 | -0.0565 | -73.4026
-8.5 | -0.6895 | 0.0091 | -0.0563 | -75.7692
-8 | -0.6346 | 0.00857 | -0.0564 | -74.049
-7.5 | -0.579 | 0.00814 | -0.0566 | -71.1302
-7 | -0.5231 | 0.00776 | -0.0568 | -67.4098
-6.5 | -0.4667 | 0.00746 | -0.0571 | -62.5603
-6 | -0.4109 | 0.00697 | -0.0573 | -58.9527
-5.5 | -0.3546 | 0.00661 | -0.0576 | -53.646
-5 | -0.2978 | 0.00636 | -0.058 | -46.8239
-4.5 | -0.2408 | 0.00615 | -0.0584 | -39.1545
-4 | -0.1838 | 0.0059 | -0.0588 | -31.1525
-3.5 | -0.1266 | 0.00571 | -0.0593 | -22.1716
-3 | -0.0691 | 0.00558 | -0.0598 | -12.3835
-2.5 | -0.0116 | 0.0054 | -0.0603 | -2.1481
-2 | 0.046 | 0.00527 | -0.0608 | 8.7287
-1.5 | 0.1033 | 0.00504 | -0.0613 | 20.496
-1 | 0.16 | 0.00455 | -0.0619 | 35.1648
-0.5 | 0.2161 | 0.00387 | -0.0626 | 55.8398
0 | 0.2728 | 0.00355 | -0.0632 | 76.8451
0.5 | 0.3301 | 0.00351 | -0.0637 | 94.0456
1 | 0.3876 | 0.00355 | -0.0642 | 109.1831
1.5 | 0.4431 | 0.00388 | -0.0644 | 114.201
2 | 0.4948 | 0.00473 | -0.0642 | 104.6089
2.5 | 0.5457 | 0.00566 | -0.0638 | 96.4134
3 | 0.5974 | 0.00643 | -0.0635 | 92.9082
3.5 | 0.6504 | 0.00699 | -0.0633 | 93.0472
4.5 | 0.7599 | 0.00757 | -0.0634 | 100.3831
5 | 0.814 | 0.00791 | -0.0633 | 102.9077
5.5 | 0.8682 | 0.0082 | -0.0632 | 105.878
6 | 0.9209 | 0.00863 | -0.0629 | 106.7092
6.5 | 0.9741 | 0.00893 | -0.0627 | 109.0817
7 | 1.0261 | 0.00927 | -0.0622 | 110.6904
7.5 | 1.0729 | 0.0096 | -0.0606 | 111.7604
8 | 1.1247 | 0.01003 | -0.0602 | 112.1336
8.5 | 1.1753 | 0.01055 | -0.0596 | 111.4028
9 | 1.2242 | 0.01117 | -0.0587 | 109.5971
9.5 | 1.2704 | 0.012 | -0.0573 | 105.8667
10 | 1.3173 | 0.01265 | -0.0561 | 104.1344
10.5 | 1.3622 | 0.01342 | -0.0546 | 101.5052
11 | 1.4056 | 0.01423 | -0.0529 | 98.7772
11.5 | 1.4457 | 0.01518 | -0.0506 | 95.2372
12 | 1.4756 | 0.0167 | -0.0467 | 88.3593
12.5 | 1.503 | 0.01777 | -0.0423 | 84.5808
13 | 1.5302 | 0.01899 | -0.0383 | 80.5793
13.5 | 1.5587 | 0.02021 | -0.0348 | 77.1252
14 | 1.5821 | 0.02188 | -0.0309 | 72.308
14.5 | 1.6022 | 0.02387 | -0.0271 | 67.1219
15 | 1.62 | 0.02614 | -0.0235 | 61.974
15.5 | 1.6341 | 0.02879 | -0.0201 | 56.7593
16 | 1.6419 | 0.03217 | -0.0168 | 51.0382
16.5 | 1.6441 | 0.03627 | -0.0139 | 45.3295
17 | 1.6431 | 0.041 | -0.0119 | 40.0756
17.5 | 1.6354 | 0.04686 | -0.0108 | 34.8997
18 | 1.6272 | 0.05343 | -0.0109 | 30.4548
18.5 | 1.6033 | 0.06285 | -0.0129 | 25.5099
19 | 1.5576 | 0.07694 | -0.0185 | 20.2443
19.5 | 1.5122 | 0.09326 | -0.0273 | 16.2149
20 | 1.4136 | 0.1242 | -0.0471 | 11.3816

## 77. Re 5M Mach 0.25 (1)
BIGFOIL.COM POLAR EXPORT
NACA65-310 a=0.8
NACA65-310 a=0.8 |  |  |  | Cl Max: | 1.015 | at alpha= | 8 | deg
JavaFoil+Calcfoil stall+Eppler ext transition |  |  |  | L/D Max: | 144.222 | at alpha= | 3 | deg
Re: | 5000000 |  |  | Cd Min: | 0.004 | at alpha= | -0.5 | deg
Mach: | 0.25 |  |  | Cl=0 at alpha= | -2.35 | deg
|  |  |  | @ Cl=0.1, Cd= | 0.0055144
|  |  |  | @ Cl=0.4, Cd= | 0.09541
|  |  |  | @ Cl=0.6, Cd= | 0.09541
alpha (deg) | Cl | Cd | Cm | Cl/Cd
-12 | -0.305 | 0.07936 | -0.021 | -3.84
-11.5 | -0.343 | 0.07547 | -0.021 | -4.55
-11 | -0.377 | 0.07121 | -0.021 | -5.287
-10.5 | -0.403 | 0.06723 | -0.021 | -6.001
-10 | -0.424 | 0.06376 | -0.021 | -6.645
-9.5 | -0.436 | 0.06042 | -0.021 | -7.223
-9 | -0.442 | 0.05649 | -0.022 | -7.821
-8.5 | -0.44 | 0.05193 | -0.023 | -8.475
-8 | -0.43 | 0.04917 | -0.023 | -8.746
-7.5 | -0.421 | 0.04056 | -0.031 | -10.368
-7 | -0.484 | 0.00766 | -0.05 | -63.109
-6.5 | -0.448 | 0.00738 | -0.051 | -60.628
-6 | -0.405 | 0.0072 | -0.052 | -56.28
-5.5 | -0.358 | 0.00692 | -0.052 | -51.765
-5 | -0.307 | 0.00672 | -0.053 | -45.71
-4.5 | -0.253 | 0.00652 | -0.054 | -38.771
-4 | -0.196 | 0.00615 | -0.054 | -31.769
-3.5 | -0.137 | 0.00604 | -0.055 | -22.704
-3 | -0.078 | 0.00587 | -0.055 | -13.271
-2.5 | -0.018 | 0.00573 | -0.056 | -3.123
-2 | 0.042 | 0.0056 | -0.057 | 7.576
-1.5 | 0.103 | 0.00551 | -0.057 | 18.702
-1 | 0.164 | 0.0042 | -0.058 | 38.989
-0.5 | 0.225 | 0.004 | -0.059 | 56.244
0 | 0.285 | 0.00402 | -0.059 | 71.033
0.5 | 0.346 | 0.00403 | -0.06 | 85.834
1 | 0.407 | 0.00408 | -0.06 | 99.677
1.5 | 0.466 | 0.00414 | -0.061 | 112.596
2 | 0.526 | 0.00421 | -0.062 | 124.764
2.5 | 0.585 | 0.00433 | -0.062 | 134.866
3 | 0.643 | 0.00446 | -0.063 | 144.222
3.5 | 0.699 | 0.00669 | -0.063 | 104.597
4 | 0.755 | 0.00685 | -0.064 | 110.211
4.5 | 0.807 | 0.00715 | -0.065 | 112.796
5 | 0.855 | 0.00895 | -0.065 | 95.589
5.5 | 0.899 | 0.00927 | -0.066 | 96.95
6 | 0.937 | 0.0097 | -0.066 | 96.665
6.5 | 0.969 | 0.01017 | -0.067 | 95.363
7 | 0.994 | 0.01074 | -0.067 | 92.501
7.5 | 1.009 | 0.01127 | -0.068 | 89.546
8 | 1.015 | 0.01199 | -0.068 | 84.639
8.5 | 1.01 | 0.01255 | -0.069 | 80.533
9 | 0.99 | 0.01333 | -0.069 | 74.295
9.5 | 0.775 | 0.05886 | -0.035 | 13.174
10 | 0.73 | 0.06373 | -0.034 | 11.448
10.5 | 0.673 | 0.06886 | -0.033 | 9.772
11 | 0.607 | 0.07357 | -0.033 | 8.253
11.5 | 0.534 | 0.07832 | -0.033 | 6.818
12 | 0.455 | 0.08505 | -0.033 | 5.344
12.5 | 0.37 | 0.08747 | -0.035 | 4.225
13 | 0.275 | 0.09541 | -0.034 | 2.887

## 78. Re 5M Mach 0.25 (2)
BIGFOIL.COM POLAR EXPORT
NACA65-310 a=0.8
NACA65-310 a=0.8 |  |  |  | Cl Max: | 1.4281 | at alpha= | 12 | deg
XFOIL ncrit=9 |  |  |  | L/D Max: | 117.558 | at alpha= | 1.5 | deg
Re: | 5000000 |  |  | Cd Min: | 0.21296 | at alpha= | 17 | deg
Mach: | 0.25 |  |  | Cl=0 at alpha= | -2.3983 | deg
|  |  |  | @ Cl=0.1, Cd= | 0.0051437
|  |  |  | @ Cl=0.4, Cd= | 0.0035805
|  |  |  | @ Cl=0.6, Cd= | 0.0062653
alpha (deg) | Cl | Cd | Cm | Cl/Cd
-15 | -0.5486 | 0.16421 | -0.0036 | -3.3408
-14.5 | -0.5341 | 0.15695 | -0.0075 | -3.403
-14 | -0.5175 | 0.15064 | -0.0111 | -3.4353
-13.5 | -0.5103 | 0.14119 | -0.0151 | -3.6143
-13 | -0.504 | 0.13219 | -0.0191 | -3.8127
-12.5 | -0.4946 | 0.12464 | -0.0224 | -3.9682
-12 | -0.5285 | 0.11067 | -0.0248 | -4.7755
-11.5 | -0.5223 | 0.09681 | -0.0366 | -5.3951
-11 | -0.4779 | 0.09164 | -0.045 | -5.215
-10.5 | -0.5598 | 0.06721 | -0.0593 | -8.3291
-10 | -0.8691 | 0.01696 | -0.0659 | -51.2441
-9.5 | -0.8209 | 0.01457 | -0.0645 | -56.3418
-9 | -0.7694 | 0.01266 | -0.0633 | -60.7741
-8.5 | -0.7147 | 0.01123 | -0.0624 | -63.642
-8 | -0.6579 | 0.0103 | -0.0617 | -63.8738
-7.5 | -0.6027 | 0.00894 | -0.061 | -67.4161
-7 | -0.544 | 0.00842 | -0.0607 | -64.6081
-6.5 | -0.4851 | 0.00793 | -0.0605 | -61.1728
-6 | -0.4262 | 0.00749 | -0.0604 | -56.9025
-5.5 | -0.3682 | 0.00683 | -0.0603 | -53.9092
-5 | -0.309 | 0.00653 | -0.0604 | -47.3201
-4.5 | -0.2496 | 0.00627 | -0.0607 | -39.8086
-4 | -0.1902 | 0.00607 | -0.061 | -31.3344
-3.5 | -0.131 | 0.00577 | -0.0613 | -22.7036
-3 | -0.0715 | 0.00561 | -0.0617 | -12.7451
-2.5 | -0.0121 | 0.00546 | -0.0621 | -2.2161
-2 | 0.0474 | 0.00533 | -0.0626 | 8.8931
-1.5 | 0.1067 | 0.00512 | -0.0631 | 20.8398
-1 | 0.1653 | 0.00463 | -0.0638 | 35.7019
-0.5 | 0.2231 | 0.00391 | -0.0645 | 57.0588
0 | 0.2815 | 0.00358 | -0.0651 | 78.6313
0.5 | 0.3406 | 0.00352 | -0.0656 | 96.7614
1 | 0.3999 | 0.00358 | -0.0661 | 111.7039
1.5 | 0.4573 | 0.00389 | -0.0663 | 117.5578
2 | 0.5101 | 0.00479 | -0.066 | 106.4927
2.5 | 0.5618 | 0.00579 | -0.0654 | 97.0294
3.5 | 0.6695 | 0.00713 | -0.0646 | 93.899
4 | 0.7262 | 0.00744 | -0.0645 | 97.6075
4.5 | 0.7828 | 0.00774 | -0.0643 | 101.137
5 | 0.8391 | 0.00807 | -0.064 | 103.9777
5.5 | 0.8948 | 0.00843 | -0.0636 | 106.1447
6 | 0.9497 | 0.00887 | -0.0629 | 107.0688
7 | 1.0573 | 0.0098 | -0.0611 | 107.8878
7.5 | 1.1069 | 0.01006 | -0.0591 | 110.0298
8 | 1.1597 | 0.01065 | -0.0578 | 108.892
8.5 | 1.2097 | 0.01147 | -0.056 | 105.4664
9 | 1.2571 | 0.01245 | -0.0537 | 100.9719
9.5 | 1.3036 | 0.01343 | -0.0512 | 97.0663
10 | 1.3475 | 0.01455 | -0.0483 | 92.6117
10.5 | 1.3865 | 0.01599 | -0.0446 | 86.7104
11 | 1.4039 | 0.01862 | -0.0376 | 75.3974
11.5 | 1.4219 | 0.02125 | -0.0314 | 66.9129
12 | 1.4281 | 0.02508 | -0.0247 | 56.9418
12.5 | 1.4177 | 0.03033 | -0.0177 | 46.7425
13 | 1.3897 | 0.0373 | -0.0116 | 37.2574
13.5 | 1.3338 | 0.04787 | -0.0078 | 27.863
14 | 1.2795 | 0.05991 | -0.0086 | 21.357
14.5 | 1.2286 | 0.07388 | -0.0142 | 16.6297
15 | 1.1941 | 0.08844 | -0.023 | 13.5018
15.5 | 1.1655 | 0.1056 | -0.035 | 11.0369
16 | 1.0817 | 0.14091 | -0.0567 | 7.6765
16.5 | 0.933 | 0.20101 | -0.0901 | 4.6416
17 | 0.9395 | 0.21296 | -0.0964 | 4.4116

## 79. Re 5M Mach 0.50 (1)
BIGFOIL.COM POLAR EXPORT
NACA65-310 a=0.8
NACA65-310 a=0.8 |  |  |  | Cl Max: | 1.176 | at alpha= | 20 | deg
JavaFoil+Calcfoil stall+Eppler ext transition |  |  |  | L/D Max: | 145.722 | at alpha= | 2.5 | deg
Re: | 5000000 |  |  | Cd Min: | 0.00404 | at alpha= | -1 | deg
Mach: | 0.5 |  |  | Cl=0 at alpha= | -2.3508 | deg
|  |  |  | @ Cl=0.1, Cd= | 0.0056031
|  |  |  | @ Cl=0.4, Cd= | 0.0040975
|  |  |  | @ Cl=0.6, Cd= | 0.004382
alpha (deg) | Cl | Cd | Cm | Cl/Cd
-20 | -0.948 | 0.15542 | -0.023 | -6.099
-19.5 | -0.919 | 0.1506 | -0.023 | -6.102
-19 | -0.892 | 0.14786 | -0.023 | -6.035
-18.5 | -0.866 | 0.14175 | -0.023 | -6.109
-18 | -0.84 | 0.13746 | -0.023 | -6.11
-17.5 | -0.814 | 0.13493 | -0.024 | -6.035
-17 | -0.787 | 0.13183 | -0.024 | -5.969
-16.5 | -0.759 | 0.12722 | -0.023 | -5.967
-16 | -0.733 | 0.11909 | -0.024 | -6.154
-15.5 | -0.707 | 0.11357 | -0.024 | -6.221
-15 | -0.68 | 0.11357 | -0.024 | -5.989
-14.5 | -0.653 | 0.10818 | -0.024 | -6.039
-14 | -0.626 | 0.10046 | -0.024 | -6.232
-13.5 | -0.6 | 0.09176 | -0.025 | -6.536
-13 | -0.573 | 0.08508 | -0.025 | -6.74
-12.5 | -0.547 | 0.07855 | -0.026 | -6.964
-12 | -0.52 | 0.07361 | -0.026 | -7.071
-11.5 | -0.492 | 0.08368 | -0.024 | -5.876
-11 | -0.465 | 0.07363 | -0.025 | -6.319
-10.5 | -0.439 | 0.06742 | -0.026 | -6.507
-10 | -0.413 | 0.06079 | -0.027 | -6.788
-9.5 | -0.386 | 0.05679 | -0.028 | -6.804
-9 | -0.363 | 0.04979 | -0.033 | -7.291
-8.5 | -0.33 | 0.06328 | -0.025 | -5.222
-8 | -0.304 | 0.05417 | -0.025 | -5.604
-7.5 | -0.277 | 0.04861 | -0.026 | -5.697
-7 | -0.25 | 0.04438 | -0.028 | -5.644
-6.5 | -0.226 | 0.03859 | -0.034 | -5.863
-6 | -0.196 | 0.0415 | -0.026 | -4.726
-5.5 | -0.279 | 0.03856 | -0.026 | -7.236
-5 | -0.322 | 0.00702 | -0.059 | -45.806
-4.5 | -0.274 | 0.00676 | -0.06 | -40.471
-4 | -0.214 | 0.00645 | -0.061 | -33.245
-3.5 | -0.152 | 0.00624 | -0.061 | -24.309
-3 | -0.086 | 0.00606 | -0.062 | -14.273
-2.5 | -0.02 | 0.00589 | -0.063 | -3.387
-2 | 0.047 | 0.00572 | -0.063 | 8.281
-1.5 | 0.115 | 0.00557 | -0.064 | 20.675
-1 | 0.183 | 0.00404 | -0.065 | 45.282
-0.5 | 0.251 | 0.00405 | -0.065 | 61.978
0 | 0.319 | 0.00407 | -0.066 | 78.301
0.5 | 0.387 | 0.00408 | -0.067 | 94.766
1 | 0.454 | 0.00417 | -0.068 | 108.937
1.5 | 0.521 | 0.00423 | -0.068 | 123.148
2 | 0.587 | 0.00436 | -0.069 | 134.699
2.5 | 0.652 | 0.00447 | -0.07 | 145.722
3 | 0.715 | 0.0083 | -0.07 | 86.127
3.5 | 0.775 | 0.00871 | -0.071 | 89.011
4 | 0.833 | 0.00915 | -0.071 | 91.078
4.5 | 0.881 | 0.00966 | -0.072 | 91.192
5 | 0.916 | 0.01025 | -0.073 | 89.377
5.5 | 0.927 | 0.01106 | -0.073 | 83.771
6 | 0.879 | 0.01183 | -0.074 | 74.26
6.5 | 0.472 | 0.04309 | -0.036 | 10.953
7 | 0.497 | 0.04795 | -0.034 | 10.369
7.5 | 0.642 | 0.01368 | -0.075 | 46.899
8 | 0.554 | 0.04973 | -0.042 | 11.136
8.5 | 0.575 | 0.05811 | -0.035 | 9.903
9 | 0.73 | 0.0164 | -0.076 | 44.497
9.5 | 0.763 | 0.01681 | -0.077 | 45.388
10 | 0.66 | 0.06209 | -0.045 | 10.624
10.5 | 0.681 | 0.07027 | -0.04 | 9.694
11 | 0.706 | 0.0808 | -0.039 | 8.735
11.5 | 0.735 | 0.07333 | -0.044 | 10.027
12 | 0.76 | 0.07823 | -0.043 | 9.713
12.5 | 0.785 | 0.08605 | -0.043 | 9.12
13 | 0.81 | 0.09606 | -0.043 | 8.43
13.5 | 0.836 | 0.10397 | -0.044 | 8.042
14 | 0.861 | 0.10569 | -0.044 | 8.15
14.5 | 0.887 | 0.10739 | -0.045 | 8.255
15 | 0.914 | 0.11274 | -0.047 | 8.108
15.5 | 0.941 | 0.11954 | -0.049 | 7.874
16 | 0.964 | 0.12217 | -0.047 | 7.889
16.5 | 0.989 | 0.12648 | -0.048 | 7.821
17 | 1.016 | 0.1313 | -0.05 | 7.738
17.5 | 1.046 | 0.13506 | -0.053 | 7.743
18 | 1.067 | 0.14064 | -0.051 | 7.584
18.5 | 1.091 | 0.14416 | -0.052 | 7.571
19 | 1.117 | 0.15108 | -0.053 | 7.392
19.5 | 1.146 | 0.15179 | -0.055 | 7.549
20 | 1.176 | 0.15744 | -0.058 | 7.472

## 80. Re 5M Mach 0.50 (2)
BIGFOIL.COM POLAR EXPORT
NACA65-310 a=0.8
NACA65-310 a=0.8 |  |  |  | Cl Max: | 1.1261 | at alpha= | 20 | deg
XFOIL ncrit=9 |  |  |  | L/D Max: | 130.804 | at alpha= | 1.5 | deg
Re: | 5000000 |  |  | Cd Min: | 0.30277 | at alpha= | 20 | deg
Mach: | 0.5 |  |  | Cl=0 at alpha= | -2.395 | deg
|  |  |  | @ Cl=0.1, Cd= | 0.0053847
|  |  |  | @ Cl=0.4, Cd= | 0.003633
|  |  |  | @ Cl=0.6, Cd= | 0.0056848
alpha (deg) | Cl | Cd | Cm | Cl/Cd
-20 | -0.7661 | 0.26752 | 0.0506 | -2.8637
-19.5 | -0.7436 | 0.25882 | 0.0452 | -2.873
-19 | -0.7212 | 0.25036 | 0.04 | -2.8807
-18.5 | -0.6991 | 0.24179 | 0.0348 | -2.8914
-18 | -0.6779 | 0.23331 | 0.0295 | -2.9056
-17.5 | -0.656 | 0.22427 | 0.0244 | -2.925
-17 | -0.6338 | 0.21637 | 0.0194 | -2.9292
-16.5 | -0.612 | 0.20827 | 0.0145 | -2.9385
-16 | -0.5895 | 0.19977 | 0.0098 | -2.9509
-15.5 | -0.5685 | 0.1913 | 0.005 | -2.9718
-15 | -0.5495 | 0.183 | 0.0002 | -3.0027
-14.5 | -0.5302 | 0.17452 | -0.0044 | -3.038
-14 | -0.514 | 0.16479 | -0.0092 | -3.1191
-13.5 | -0.4976 | 0.15593 | -0.0136 | -3.1912
-13 | -0.4812 | 0.14753 | -0.018 | -3.2617
-12 | -0.4393 | 0.12792 | -0.0319 | -3.4342
-11.5 | -0.4252 | 0.11999 | -0.0359 | -3.5436
-10.5 | -0.4051 | 0.10299 | -0.0451 | -3.9334
-10 | -0.3949 | 0.09502 | -0.0493 | -4.156
-9.5 | -0.3905 | 0.08623 | -0.054 | -4.5286
-9 | -0.3904 | 0.07702 | -0.0592 | -5.0688
-8.5 | -0.3943 | 0.0678 | -0.0646 | -5.8156
-8 | -0.4032 | 0.05803 | -0.0714 | -6.9481
-7.5 | -0.4277 | 0.04808 | -0.0797 | -8.8956
-7 | -0.4491 | 0.04036 | -0.0805 | -11.1274
-6.5 | -0.4499 | 0.03187 | -0.0803 | -14.1167
-6 | -0.4328 | 0.02344 | -0.0788 | -18.4642
-5.5 | -0.3992 | 0.01554 | -0.0764 | -25.6885
-4 | -0.2202 | 0.00676 | -0.071 | -32.574
-3.5 | -0.1513 | 0.0063 | -0.0706 | -24.0159
-3 | -0.0829 | 0.00587 | -0.0704 | -14.1227
-2.5 | -0.0143 | 0.00568 | -0.0706 | -2.5176
-2 | 0.0538 | 0.00548 | -0.0709 | 9.8175
-1.5 | 0.1217 | 0.00534 | -0.0713 | 22.7903
-1 | 0.1887 | 0.00497 | -0.0719 | 37.9678
-0.5 | 0.254 | 0.00413 | -0.0727 | 61.5012
0 | 0.3202 | 0.00367 | -0.0734 | 87.248
0.5 | 0.3875 | 0.00362 | -0.074 | 107.0442
1 | 0.455 | 0.00369 | -0.0745 | 123.3062
1.5 | 0.5206 | 0.00398 | -0.0747 | 130.804
2 | 0.5768 | 0.00512 | -0.0734 | 112.6562
2.5 | 0.6302 | 0.00642 | -0.0716 | 98.162
3.5 | 0.752 | 0.00769 | -0.0693 | 97.7893
4 | 0.8165 | 0.00806 | -0.0682 | 101.3027
4.5 | 0.8802 | 0.00852 | -0.0666 | 103.3099
5 | 0.9429 | 0.00907 | -0.0644 | 103.9581
5.5 | 1.0016 | 0.00987 | -0.0611 | 101.4792
6 | 1.0554 | 0.01094 | -0.0566 | 96.4717
6.5 | 1.0899 | 0.01318 | -0.0489 | 82.6935
7 | 1.1143 | 0.01967 | -0.041 | 56.6497
7.5 | 1.1208 | 0.02642 | -0.0321 | 42.4224
8 | 1.1009 | 0.0323 | -0.0212 | 34.0836
8.5 | 1.0671 | 0.03914 | -0.013 | 27.2637
9 | 1.0299 | 0.04719 | -0.0088 | 21.8245
9.5 | 0.9922 | 0.05684 | -0.0094 | 17.456
10 | 0.9543 | 0.06902 | -0.0149 | 13.8264
10.5 | 0.9257 | 0.08359 | -0.0251 | 11.0743
11 | 0.9096 | 0.10147 | -0.0381 | 8.9642
11.5 | 0.8959 | 0.11664 | -0.0476 | 7.6809
12 | 0.8872 | 0.13099 | -0.0562 | 6.773
12.5 | 0.8845 | 0.14454 | -0.064 | 6.1194
13 | 0.8876 | 0.15724 | -0.0712 | 5.6449
13.5 | 0.8956 | 0.16905 | -0.0778 | 5.2978
14 | 0.9065 | 0.18044 | -0.0842 | 5.0238
14.5 | 0.9209 | 0.19082 | -0.0902 | 4.826
15 | 0.9338 | 0.20217 | -0.0966 | 4.6189
15.5 | 0.9502 | 0.21271 | -0.1025 | 4.4671
16 | 0.9679 | 0.22308 | -0.1083 | 4.3388
16.5 | 0.986 | 0.2338 | -0.1141 | 4.2173
17 | 1.0052 | 0.24402 | -0.1199 | 4.1193
17.5 | 1.0247 | 0.25423 | -0.1257 | 4.0306
18 | 1.0443 | 0.26473 | -0.1315 | 3.9448
18.5 | 1.0634 | 0.27418 | -0.1373 | 3.8785
19 | 1.0842 | 0.2837 | -0.143 | 3.8216
19.5 | 1.105 | 0.29321 | -0.1487 | 3.7686
20 | 1.1261 | 0.30277 | -0.1544 | 3.7193

## 81. Re 6M Mach 0.00 (1)
BIGFOIL.COM POLAR EXPORT
NACA65-310 a=0.8
NACA65-310 a=0.8 |  |  |  | Cl Max: | 1.061 | at alpha= | 9 | deg
JavaFoil+Calcfoil stall+Eppler ext transition |  |  |  | L/D Max: | 132.258 | at alpha= | 2.5 | deg
Re: | 6000000 |  |  | Cd Min: | 0.00394 | at alpha= | 0 | deg
Mach: | 0 |  |  | Cl=0 at alpha= | -2.3535 | deg
|  |  |  | @ Cl=0.1, Cd= | 0.00535
|  |  |  | @ Cl=0.4, Cd= | 0.0040263
|  |  |  | @ Cl=0.6, Cd= | 0.0045425
alpha (deg) | Cl | Cd | Cm | Cl/Cd
-13.5 | -0.473 | 0.09169 | -0.019 | -5.163
-13 | -0.491 | 0.08684 | -0.02 | -5.652
-12.5 | -0.503 | 0.08231 | -0.02 | -6.112
-12 | -0.51 | 0.07886 | -0.02 | -6.47
-11.5 | -0.515 | 0.07362 | -0.02 | -6.998
-11 | -0.518 | 0.06826 | -0.021 | -7.584
-10.5 | -0.516 | 0.06407 | -0.022 | -8.062
-10 | -0.512 | 0.05993 | -0.023 | -8.536
-9.5 | -0.503 | 0.05603 | -0.024 | -8.973
-9 | -0.49 | 0.05218 | -0.025 | -9.391
-8.5 | -0.583 | 0.00816 | -0.047 | -71.442
-8 | -0.556 | 0.00783 | -0.048 | -71.054
-7.5 | -0.524 | 0.008 | -0.048 | -65.436
-7 | -0.487 | 0.00775 | -0.049 | -62.78
-6.5 | -0.445 | 0.00747 | -0.05 | -59.58
-6 | -0.4 | 0.00728 | -0.05 | -54.942
-5.5 | -0.351 | 0.00706 | -0.051 | -49.752
-5 | -0.3 | 0.00685 | -0.051 | -43.75
-4.5 | -0.246 | 0.00672 | -0.052 | -36.603
-4 | -0.19 | 0.00653 | -0.053 | -29.067
-3.5 | -0.133 | 0.00621 | -0.053 | -21.429
-3 | -0.075 | 0.00609 | -0.054 | -12.387
-2.5 | -0.017 | 0.00559 | -0.054 | -3.106
-2 | 0.041 | 0.00547 | -0.055 | 7.517
-1.5 | 0.1 | 0.00535 | -0.056 | 18.66
-1 | 0.159 | 0.00416 | -0.056 | 38.15
-0.5 | 0.218 | 0.00395 | -0.057 | 55.054
0 | 0.276 | 0.00394 | -0.057 | 70.21
0.5 | 0.335 | 0.00396 | -0.058 | 84.581
1 | 0.394 | 0.00402 | -0.058 | 97.86
1.5 | 0.451 | 0.00408 | -0.059 | 110.544
2 | 0.509 | 0.00415 | -0.06 | 122.81
2.5 | 0.566 | 0.00428 | -0.06 | 132.258
3 | 0.623 | 0.00472 | -0.061 | 131.846
3.5 | 0.678 | 0.00639 | -0.061 | 106.131
4 | 0.733 | 0.00655 | -0.062 | 111.812
4.5 | 0.784 | 0.00678 | -0.063 | 115.641
5 | 0.833 | 0.00696 | -0.063 | 119.689
5.5 | 0.879 | 0.0072 | -0.064 | 122.056
6 | 0.921 | 0.00908 | -0.064 | 101.434
6.5 | 0.958 | 0.0095 | -0.065 | 100.857
7 | 0.991 | 0.00994 | -0.065 | 99.62
7.5 | 1.018 | 0.01028 | -0.066 | 99.037
8 | 1.039 | 0.01086 | -0.066 | 95.675
8.5 | 1.054 | 0.0113 | -0.067 | 93.323
9 | 1.061 | 0.01196 | -0.067 | 88.737
9.5 | 1.053 | 0.01261 | -0.068 | 83.527
10 | 1.037 | 0.01331 | -0.068 | 77.919
10.5 | 1.012 | 0.01421 | -0.068 | 71.269
11 | 0.821 | 0.06221 | -0.043 | 13.194
11.5 | 0.784 | 0.07173 | -0.037 | 10.932
12 | 0.754 | 0.07714 | -0.036 | 9.77
12.5 | 0.722 | 0.08206 | -0.036 | 8.795
13 | 0.689 | 0.0855 | -0.037 | 8.06
13.5 | 0.654 | 0.09103 | -0.036 | 7.185
14 | 0.619 | 0.09676 | -0.036 | 6.402

## 82. Re 6M Mach 0.00 (2)
BIGFOIL.COM POLAR EXPORT
NACA65-310 a=0.8
NACA65-310 a=0.8 |  |  |  | Cl Max: | 1.7199 | at alpha= | 18 | deg
XFOIL ncrit=9 |  |  |  | L/D Max: | 117.931 | at alpha= | 8 | deg
Re: | 6000000 |  |  | Cd Min: | 0.07282 | at alpha= | 20 | deg
Mach: | 0 |  |  | Cl=0 at alpha= | -2.3962 | deg
|  |  |  | @ Cl=0.1, Cd= | 0.0048463
|  |  |  | @ Cl=0.4, Cd= | 0.0036399
|  |  |  | @ Cl=0.6, Cd= | 0.0063657
alpha (deg) | Cl | Cd | Cm | Cl/Cd
-18 | -1.3 | 0.04526 | -0.0692 | -28.7229
-17.5 | -1.3287 | 0.03691 | -0.0727 | -35.9984
-17 | -1.3493 | 0.03097 | -0.0728 | -43.568
-16.5 | -1.3624 | 0.027 | -0.0699 | -50.4593
-16 | -1.3682 | 0.02428 | -0.0642 | -56.3509
-15.5 | -1.3406 | 0.02188 | -0.0629 | -61.2706
-14.5 | -1.278 | 0.01876 | -0.0583 | -68.1237
-14 | -1.2369 | 0.01747 | -0.0573 | -70.8014
-13.5 | -1.1919 | 0.0165 | -0.0566 | -72.2364
-13 | -1.1461 | 0.01549 | -0.056 | -73.9897
-12.5 | -1.0982 | 0.01458 | -0.0556 | -75.3224
-12 | -1.052 | 0.01326 | -0.055 | -79.3363
-11.5 | -1.0034 | 0.01214 | -0.0547 | -82.6524
-11 | -0.9528 | 0.01131 | -0.0545 | -84.244
-10.5 | -0.9009 | 0.01063 | -0.0545 | -84.7507
-10 | -0.8479 | 0.01006 | -0.0546 | -84.2843
-9.5 | -0.7941 | 0.00963 | -0.0547 | -82.4611
-9 | -0.7395 | 0.00926 | -0.055 | -79.8596
-8.5 | -0.6863 | 0.00855 | -0.0551 | -80.269
-8 | -0.6319 | 0.00799 | -0.0553 | -79.0864
-7.5 | -0.5768 | 0.00759 | -0.0555 | -75.9947
-7 | -0.5212 | 0.00724 | -0.0559 | -71.989
-6.5 | -0.4651 | 0.007 | -0.0563 | -66.4429
-6 | -0.4088 | 0.00678 | -0.0567 | -60.295
-5.5 | -0.3532 | 0.00632 | -0.057 | -55.8861
-4.5 | -0.2401 | 0.0059 | -0.0579 | -40.6949
-4 | -0.1831 | 0.00574 | -0.0584 | -31.899
-3.5 | -0.1262 | 0.00551 | -0.0588 | -22.9038
-3 | -0.0691 | 0.00538 | -0.0594 | -12.8439
-2.5 | -0.0119 | 0.00524 | -0.0599 | -2.271
-2 | 0.0454 | 0.00512 | -0.0604 | 8.8672
-1 | 0.1591 | 0.00455 | -0.0615 | 34.967
-0.5 | 0.2153 | 0.004 | -0.0622 | 53.825
0 | 0.2716 | 0.00356 | -0.0629 | 76.2921
0.5 | 0.3283 | 0.00344 | -0.0634 | 95.436
1 | 0.3853 | 0.00351 | -0.0639 | 109.7721
1.5 | 0.4396 | 0.00399 | -0.064 | 110.1754
2 | 0.4908 | 0.00488 | -0.0638 | 100.5738
3 | 0.5948 | 0.00632 | -0.0634 | 94.1139
3.5 | 0.6483 | 0.00679 | -0.0633 | 95.4786
4 | 0.703 | 0.00708 | -0.0634 | 99.2938
4.5 | 0.7577 | 0.00733 | -0.0635 | 103.3697
5 | 0.8119 | 0.00762 | -0.0636 | 106.5486
5.5 | 0.8657 | 0.00791 | -0.0636 | 109.4437
6 | 0.9187 | 0.00828 | -0.0634 | 110.9541
6.5 | 0.9719 | 0.00857 | -0.0633 | 113.4072
7 | 1.0239 | 0.00895 | -0.063 | 114.4022
7.5 | 1.0742 | 0.00936 | -0.0624 | 114.765
8 | 1.1227 | 0.00952 | -0.0614 | 117.9307
8.5 | 1.1733 | 0.01 | -0.0609 | 117.33
9 | 1.2222 | 0.0106 | -0.0602 | 115.3019
9.5 | 1.2697 | 0.01127 | -0.0593 | 112.6619
10 | 1.3174 | 0.01185 | -0.0584 | 111.173
10.5 | 1.3632 | 0.01252 | -0.0572 | 108.8818
11 | 1.4075 | 0.01324 | -0.0559 | 106.3066
11.5 | 1.4486 | 0.01415 | -0.054 | 102.3746
12 | 1.4853 | 0.01532 | -0.0514 | 96.9517
12.5 | 1.5218 | 0.01622 | -0.0488 | 93.8224
13 | 1.5493 | 0.01714 | -0.0446 | 90.3909
13.5 | 1.579 | 0.01803 | -0.0412 | 87.5763
14 | 1.6053 | 0.01926 | -0.0375 | 83.3489
14.5 | 1.63 | 0.02069 | -0.034 | 78.782
15 | 1.6526 | 0.02234 | -0.0305 | 73.9749
15.5 | 1.6728 | 0.02422 | -0.0272 | 69.0669
16 | 1.6875 | 0.02666 | -0.0237 | 63.2971
16.5 | 1.7016 | 0.02923 | -0.0207 | 58.2142
17 | 1.7083 | 0.03263 | -0.0177 | 52.3537
17.5 | 1.7142 | 0.03632 | -0.0154 | 47.1971
18 | 1.7199 | 0.04027 | -0.0137 | 42.7092
18.5 | 1.711 | 0.04617 | -0.0126 | 37.0587
19 | 1.6949 | 0.05359 | -0.0127 | 31.6272
19.5 | 1.6818 | 0.06137 | -0.0142 | 27.4043
20 | 1.6499 | 0.07282 | -0.0181 | 22.6572

## 83. Re 6M Mach 0.10 (1)
BIGFOIL.COM POLAR EXPORT
NACA65-310 a=0.8
NACA65-310 a=0.8 |  |  |  | Cl Max: | 1.054 | at alpha= | 9 | deg
JavaFoil+Calcfoil stall+Eppler ext transition |  |  |  | L/D Max: | 132.34 | at alpha= | 2.5 | deg
Re: | 6000000 |  |  | Cd Min: | 0.00396 | at alpha= | -0.5 | deg
Mach: | 0.1 |  |  | Cl=0 at alpha= | -2.3535 | deg
|  |  |  | @ Cl=0.1, Cd= | 0.00536
|  |  |  | @ Cl=0.4, Cd= | 0.0040141
|  |  |  | @ Cl=0.6, Cd= | 0.09892
alpha (deg) | Cl | Cd | Cm | Cl/Cd
-13 | -0.464 | 0.08762 | -0.02 | -5.294
-12.5 | -0.48 | 0.08273 | -0.02 | -5.799
-12 | -0.49 | 0.07823 | -0.02 | -6.264
-11.5 | -0.498 | 0.07431 | -0.02 | -6.703
-11 | -0.503 | 0.07006 | -0.02 | -7.179
-10.5 | -0.505 | 0.06485 | -0.022 | -7.783
-10 | -0.502 | 0.06038 | -0.022 | -8.321
-9.5 | -0.496 | 0.05657 | -0.023 | -8.764
-9 | -0.485 | 0.05278 | -0.024 | -9.183
-8.5 | -0.478 | 0.04296 | -0.031 | -11.135
-8 | -0.554 | 0.00789 | -0.048 | -70.236
-7.5 | -0.523 | 0.00759 | -0.049 | -68.864
-7 | -0.487 | 0.00773 | -0.049 | -62.979
-6.5 | -0.446 | 0.00752 | -0.05 | -59.32
-6 | -0.401 | 0.00733 | -0.05 | -54.703
-5.5 | -0.352 | 0.00705 | -0.051 | -49.97
-5 | -0.301 | 0.00689 | -0.052 | -43.664
-4.5 | -0.247 | 0.0067 | -0.052 | -36.832
-4 | -0.191 | 0.00658 | -0.053 | -28.998
-3.5 | -0.134 | 0.00622 | -0.053 | -21.508
-3 | -0.076 | 0.00607 | -0.054 | -12.485
-2.5 | -0.017 | 0.0056 | -0.055 | -3.116
-2 | 0.041 | 0.00545 | -0.055 | 7.583
-1.5 | 0.1 | 0.00536 | -0.056 | 18.735
-1 | 0.159 | 0.00416 | -0.056 | 38.306
-0.5 | 0.219 | 0.00396 | -0.057 | 55.281
0 | 0.278 | 0.00396 | -0.058 | 70.161
0.5 | 0.337 | 0.00398 | -0.058 | 84.504
1 | 0.396 | 0.00401 | -0.059 | 98.767
1.5 | 0.454 | 0.00407 | -0.059 | 111.538
2 | 0.512 | 0.00418 | -0.06 | 122.509
2.5 | 0.569 | 0.0043 | -0.061 | 132.34
3 | 0.626 | 0.00477 | -0.061 | 131.168
3.5 | 0.682 | 0.00639 | -0.062 | 106.602
4 | 0.736 | 0.00663 | -0.062 | 110.945
4.5 | 0.788 | 0.00677 | -0.063 | 116.375
5 | 0.837 | 0.00704 | -0.063 | 118.767
5.5 | 0.882 | 0.00729 | -0.064 | 120.946
6 | 0.924 | 0.0091 | -0.065 | 101.478
6.5 | 0.96 | 0.00956 | -0.065 | 100.433
7 | 0.992 | 0.00999 | -0.066 | 99.282
7.5 | 1.018 | 0.01043 | -0.066 | 97.63
8 | 1.037 | 0.011 | -0.067 | 94.29
8.5 | 1.05 | 0.0115 | -0.067 | 91.37
9 | 1.054 | 0.01209 | -0.068 | 87.205
9.5 | 1.043 | 0.01279 | -0.068 | 81.544
10 | 1.022 | 0.01348 | -0.068 | 75.813
10.5 | 0.987 | 0.01474 | -0.068 | 66.988
11 | 0.792 | 0.06704 | -0.038 | 11.808
11.5 | 0.758 | 0.07319 | -0.035 | 10.356
12 | 0.724 | 0.07809 | -0.035 | 9.267
12.5 | 0.687 | 0.08377 | -0.035 | 8.205
13 | 0.65 | 0.08699 | -0.036 | 7.47
13.5 | 0.611 | 0.09274 | -0.036 | 6.591
14 | 0.573 | 0.09892 | -0.035 | 5.79

## 84. Re 6M Mach 0.10 (2)
BIGFOIL.COM POLAR EXPORT
NACA65-310 a=0.8
NACA65-310 a=0.8 |  |  |  | Cl Max: | 1.6794 | at alpha= | 16.5 | deg
XFOIL ncrit=9 |  |  |  | L/D Max: | 117.656 | at alpha= | 8 | deg
Re: | 6000000 |  |  | Cd Min: | 0.09833 | at alpha= | 20 | deg
Mach: | 0.1 |  |  | Cl=0 at alpha= | -2.396 | deg
|  |  |  | @ Cl=0.1, Cd= | 0.0049597
|  |  |  | @ Cl=0.4, Cd= | 0.0036269
|  |  |  | @ Cl=0.6, Cd= | 0.0063767
alpha (deg) | Cl | Cd | Cm | Cl/Cd
-17 | -1.1929 | 0.04996 | -0.0685 | -23.8771
-16.5 | -1.2427 | 0.03844 | -0.0748 | -32.3283
-16 | -1.2809 | 0.03103 | -0.0749 | -41.2794
-15.5 | -1.3062 | 0.0269 | -0.0695 | -48.5576
-15 | -1.2946 | 0.02386 | -0.0662 | -54.2582
-14.5 | -1.2715 | 0.02151 | -0.0631 | -59.112
-14 | -1.2381 | 0.01949 | -0.0612 | -63.5249
-13.5 | -1.1974 | 0.01795 | -0.0598 | -66.7075
-13 | -1.1537 | 0.01656 | -0.0588 | -69.6679
-12.5 | -1.1067 | 0.0154 | -0.058 | -71.8636
-12 | -1.0574 | 0.01448 | -0.0575 | -73.0249
-11.5 | -1.0103 | 0.01298 | -0.0568 | -77.8351
-11 | -0.9606 | 0.01183 | -0.0562 | -81.2003
-10.5 | -0.9086 | 0.01099 | -0.056 | -82.6752
-10 | -0.8552 | 0.01033 | -0.0559 | -82.788
-9.5 | -0.8009 | 0.00982 | -0.0559 | -81.558
-9 | -0.7457 | 0.0094 | -0.056 | -79.3298
-8.5 | -0.6911 | 0.00886 | -0.0561 | -78.0023
-8 | -0.6369 | 0.00811 | -0.0561 | -78.5327
-7.5 | -0.5812 | 0.00768 | -0.0562 | -75.6771
-7 | -0.5251 | 0.00731 | -0.0565 | -71.8331
-6.5 | -0.4685 | 0.00704 | -0.0569 | -66.5483
-6 | -0.4118 | 0.00681 | -0.0572 | -60.4699
-5.5 | -0.3557 | 0.00636 | -0.0575 | -55.9277
-5 | -0.2988 | 0.00611 | -0.0578 | -48.9034
-4 | -0.1843 | 0.00577 | -0.0588 | -31.9411
-3.5 | -0.1271 | 0.00553 | -0.0592 | -22.9837
-3 | -0.0695 | 0.00539 | -0.0597 | -12.8942
-2.5 | -0.012 | 0.00525 | -0.0602 | -2.2857
-2 | 0.0457 | 0.00513 | -0.0607 | 8.9084
-1.5 | 0.1031 | 0.00495 | -0.0613 | 20.8283
-0.5 | 0.2166 | 0.004 | -0.0626 | 54.15
0 | 0.2731 | 0.00357 | -0.0632 | 76.4986
0.5 | 0.3302 | 0.00345 | -0.0637 | 95.7101
1 | 0.3876 | 0.00352 | -0.0642 | 110.1136
1.5 | 0.4421 | 0.00399 | -0.0643 | 110.802
2 | 0.4936 | 0.00489 | -0.0641 | 100.9407
2.5 | 0.5454 | 0.00569 | -0.0638 | 95.8524
3 | 0.598 | 0.00636 | -0.0636 | 94.0252
3.5 | 0.6518 | 0.00681 | -0.0635 | 95.7122
4 | 0.7069 | 0.0071 | -0.0636 | 99.5634
4.5 | 0.7619 | 0.00736 | -0.0637 | 103.519
5 | 0.8165 | 0.00765 | -0.0637 | 106.732
5.5 | 0.8706 | 0.00796 | -0.0637 | 109.3719
6 | 0.9241 | 0.00832 | -0.0634 | 111.0697
6.5 | 0.9776 | 0.00863 | -0.0633 | 113.2793
7 | 1.0298 | 0.00902 | -0.0629 | 114.1685
8 | 1.1295 | 0.0096 | -0.0611 | 117.6562
8.5 | 1.1802 | 0.01012 | -0.0605 | 116.6206
9 | 1.2289 | 0.0108 | -0.0595 | 113.787
9.5 | 1.2773 | 0.01142 | -0.0585 | 111.8476
10 | 1.3249 | 0.01205 | -0.0574 | 109.9502
10.5 | 1.3704 | 0.0128 | -0.056 | 107.0625
11 | 1.4142 | 0.01361 | -0.0543 | 103.9089
11.5 | 1.4536 | 0.0147 | -0.0519 | 98.8844
12 | 1.492 | 0.01572 | -0.0494 | 94.9109
12.5 | 1.5234 | 0.01669 | -0.0455 | 91.2762
13 | 1.5505 | 0.01775 | -0.0412 | 87.3521
13.5 | 1.5788 | 0.0189 | -0.0374 | 83.5344
14 | 1.6035 | 0.02039 | -0.0335 | 78.6415
14.5 | 1.6254 | 0.02217 | -0.0297 | 73.3153
15 | 1.6449 | 0.02421 | -0.0259 | 67.943
15.5 | 1.662 | 0.02652 | -0.0224 | 62.6697
16 | 1.6716 | 0.0296 | -0.0188 | 56.473
16.5 | 1.6794 | 0.03297 | -0.0157 | 50.9372
17 | 1.6793 | 0.03737 | -0.013 | 44.9371
17.5 | 1.6763 | 0.04241 | -0.0112 | 39.5261
18 | 1.6732 | 0.0479 | -0.0105 | 34.9311
18.5 | 1.6518 | 0.05627 | -0.0111 | 29.3549
19 | 1.6187 | 0.06736 | -0.0142 | 24.0306
19.5 | 1.5889 | 0.07937 | -0.0193 | 20.0189
20 | 1.531 | 0.09833 | -0.03 | 15.57

## 85. Re 6M Mach 0.25 (1)
BIGFOIL.COM POLAR EXPORT
NACA65-310 a=0.8
NACA65-310 a=0.8 |  |  |  | Cl Max: | 1.016 | at alpha= | 8 | deg
JavaFoil+Calcfoil stall+Eppler ext transition |  |  |  | L/D Max: | 135.044 | at alpha= | 2.5 | deg
Re: | 6000000 |  |  | Cd Min: | 0.00395 | at alpha= | 0 | deg
Mach: | 0.25 |  |  | Cl=0 at alpha= | -2.35 | deg
|  |  |  | @ Cl=0.1, Cd= | 0.0053749
|  |  |  | @ Cl=0.4, Cd= | 0.09535
|  |  |  | @ Cl=0.6, Cd= | 0.09535
alpha (deg) | Cl | Cd | Cm | Cl/Cd
-12 | -0.305 | 0.07871 | -0.021 | -3.873
-11.5 | -0.344 | 0.07468 | -0.022 | -4.604
-11 | -0.377 | 0.07024 | -0.022 | -5.367
-10.5 | -0.404 | 0.06687 | -0.021 | -6.035
-10 | -0.424 | 0.06305 | -0.022 | -6.724
-9.5 | -0.436 | 0.05959 | -0.022 | -7.325
-9 | -0.442 | 0.05564 | -0.022 | -7.943
-8.5 | -0.44 | 0.05126 | -0.024 | -8.592
-8 | -0.43 | 0.04864 | -0.024 | -8.847
-7.5 | -0.415 | 0.04417 | -0.027 | -9.404
-7 | -0.484 | 0.00751 | -0.051 | -64.407
-6.5 | -0.448 | 0.00721 | -0.051 | -62.109
-6 | -0.405 | 0.00702 | -0.052 | -57.75
-5.5 | -0.358 | 0.00678 | -0.052 | -52.82
-5 | -0.307 | 0.00658 | -0.053 | -46.684
-4.5 | -0.253 | 0.00638 | -0.054 | -39.576
-4 | -0.196 | 0.00604 | -0.054 | -32.384
-3.5 | -0.137 | 0.00589 | -0.055 | -23.264
-3 | -0.078 | 0.00572 | -0.055 | -13.601
-2.5 | -0.018 | 0.00559 | -0.056 | -3.202
-2 | 0.042 | 0.00547 | -0.057 | 7.765
-1.5 | 0.103 | 0.00537 | -0.057 | 19.199
-1 | 0.164 | 0.00419 | -0.058 | 39.093
-0.5 | 0.225 | 0.00397 | -0.059 | 56.649
0 | 0.285 | 0.00395 | -0.059 | 72.204
0.5 | 0.346 | 0.00399 | -0.06 | 86.785
1 | 0.407 | 0.00403 | -0.06 | 100.786
1.5 | 0.466 | 0.00411 | -0.061 | 113.517
2 | 0.526 | 0.00419 | -0.062 | 125.352
2.5 | 0.585 | 0.00433 | -0.062 | 135.044
3 | 0.643 | 0.00484 | -0.063 | 132.846
3.5 | 0.699 | 0.0065 | -0.063 | 107.628
4 | 0.755 | 0.0067 | -0.064 | 112.716
4.5 | 0.807 | 0.00695 | -0.065 | 116.155
5 | 0.855 | 0.00716 | -0.065 | 119.476
5.5 | 0.899 | 0.00902 | -0.066 | 99.756
6 | 0.938 | 0.0094 | -0.066 | 99.751
6.5 | 0.97 | 0.00989 | -0.067 | 98.026
7 | 0.994 | 0.01044 | -0.067 | 95.195
7.5 | 1.01 | 0.01094 | -0.068 | 92.327
8 | 1.016 | 0.01163 | -0.068 | 87.33
8.5 | 1.011 | 0.01217 | -0.069 | 83.112
9 | 0.992 | 0.01294 | -0.069 | 76.662
9.5 | 0.778 | 0.05737 | -0.038 | 13.564
10 | 0.73 | 0.06241 | -0.035 | 11.701
10.5 | 0.674 | 0.06697 | -0.035 | 10.062
11 | 0.608 | 0.07305 | -0.034 | 8.318
11.5 | 0.534 | 0.07853 | -0.034 | 6.805
12 | 0.455 | 0.08334 | -0.033 | 5.454
12.5 | 0.37 | 0.08646 | -0.035 | 4.277
13 | 0.276 | 0.09535 | -0.035 | 2.89

## 86. Re 6M Mach 0.25 (2)
BIGFOIL.COM POLAR EXPORT
NACA65-310 a=0.8
NACA65-310 a=0.8 |  |  |  | Cl Max: | 1.4595 | at alpha= | 12 | deg
XFOIL ncrit=9 |  |  |  | L/D Max: | 114.387 | at alpha= | 8 | deg
Re: | 6000000 |  |  | Cd Min: | 0.18956 | at alpha= | 17 | deg
Mach: | 0.25 |  |  | Cl=0 at alpha= | -2.3951 | deg
|  |  |  | @ Cl=0.1, Cd= | 0.0050177
|  |  |  | @ Cl=0.4, Cd= | 0.00353
|  |  |  | @ Cl=0.6, Cd= | 0.00631
alpha (deg) | Cl | Cd | Cm | Cl/Cd
-15 | -0.5514 | 0.16277 | -0.0041 | -3.3876
-14.5 | -0.5366 | 0.1557 | -0.0079 | -3.4464
-12.5 | -0.524 | 0.12226 | -0.019 | -4.2859
-12 | -0.5342 | 0.10453 | -0.0314 | -5.1105
-11.5 | -0.6996 | 0.05529 | -0.0716 | -12.6533
-11 | -0.7254 | 0.04856 | -0.0743 | -14.9382
-10.5 | -0.8222 | 0.03409 | -0.0701 | -24.1185
-10 | -0.8856 | 0.01411 | -0.0649 | -62.764
-9.5 | -0.833 | 0.01241 | -0.0636 | -67.1233
-9 | -0.777 | 0.01122 | -0.0626 | -69.2513
-8.5 | -0.7204 | 0.01017 | -0.0618 | -70.8358
-8 | -0.6623 | 0.00942 | -0.0612 | -70.3079
-7.5 | -0.6059 | 0.00836 | -0.0606 | -72.4761
-7 | -0.5468 | 0.00784 | -0.0603 | -69.7449
-6.5 | -0.4875 | 0.00742 | -0.0602 | -65.7008
-6 | -0.4283 | 0.00704 | -0.0601 | -60.8381
-5.5 | -0.3693 | 0.00662 | -0.0602 | -55.7855
-5 | -0.3101 | 0.00625 | -0.0603 | -49.616
-4.5 | -0.2506 | 0.00602 | -0.0605 | -41.6279
-4 | -0.191 | 0.00583 | -0.0608 | -32.7616
-3.5 | -0.1316 | 0.00559 | -0.0612 | -23.542
-2.5 | -0.0125 | 0.0053 | -0.0621 | -2.3585
-2 | 0.0471 | 0.00516 | -0.0626 | 9.1279
-1.5 | 0.1066 | 0.005 | -0.0631 | 21.32
-1 | 0.1654 | 0.00462 | -0.0637 | 35.8009
-0.5 | 0.2236 | 0.00403 | -0.0644 | 55.4839
0 | 0.2818 | 0.00358 | -0.0651 | 78.7151
0.5 | 0.3407 | 0.00346 | -0.0656 | 98.4682
1 | 0.4 | 0.00353 | -0.0661 | 113.3144
1.5 | 0.4562 | 0.004 | -0.0662 | 114.05
2 | 0.5087 | 0.00494 | -0.0658 | 102.9757
2.5 | 0.5615 | 0.00581 | -0.0654 | 96.6437
3 | 0.6154 | 0.00651 | -0.065 | 94.5315
3.5 | 0.6714 | 0.00692 | -0.0649 | 97.0231
4.5 | 0.785 | 0.00753 | -0.0647 | 104.2497
5 | 0.8418 | 0.00781 | -0.0645 | 107.7849
5.5 | 0.8975 | 0.0082 | -0.064 | 109.4512
6 | 0.9534 | 0.00855 | -0.0636 | 111.5088
7 | 1.062 | 0.00949 | -0.0619 | 111.9073
7.5 | 1.116 | 0.00989 | -0.0609 | 112.8413
8 | 1.1656 | 0.01019 | -0.0588 | 114.3867
8.5 | 1.2156 | 0.01104 | -0.057 | 110.1087
9 | 1.266 | 0.01178 | -0.0552 | 107.4703
9.5 | 1.3139 | 0.01268 | -0.0529 | 103.6199
10 | 1.3593 | 0.01372 | -0.0501 | 99.0743
10.5 | 1.397 | 0.01534 | -0.0461 | 91.0691
11 | 1.4278 | 0.0171 | -0.041 | 83.4971
11.5 | 1.4479 | 0.01928 | -0.0346 | 75.0985
12 | 1.4595 | 0.02247 | -0.0279 | 64.9533
12.5 | 1.4581 | 0.0268 | -0.0209 | 54.4067
13 | 1.4404 | 0.03259 | -0.0142 | 44.1976
13.5 | 1.3956 | 0.04133 | -0.0086 | 33.7672
14 | 1.346 | 0.0517 | -0.0068 | 26.0348
14.5 | 1.2917 | 0.06451 | -0.0096 | 20.0233
15 | 1.2522 | 0.07783 | -0.0159 | 16.0889
15.5 | 1.2224 | 0.09243 | -0.0252 | 13.2251
16 | 1.1875 | 0.1122 | -0.0391 | 10.5838
16.5 | 1.0943 | 0.1485 | -0.0612 | 7.369
17 | 0.9953 | 0.18956 | -0.086 | 5.2506

## 87. Re 6M Mach 0.50 (1)
BIGFOIL.COM POLAR EXPORT
NACA65-310 a=0.8
NACA65-310 a=0.8 |  |  |  | Cl Max: | 1.18 | at alpha= | 20 | deg
JavaFoil+Calcfoil stall+Eppler ext transition |  |  |  | L/D Max: | 143.968 | at alpha= | 2.5 | deg
Re: | 6000000 |  |  | Cd Min: | 0.00401 | at alpha= | -0.5 | deg
Mach: | 0.5 |  |  | Cl=0 at alpha= | -2.3508 | deg
|  |  |  | @ Cl=0.1, Cd= | 0.0054531
|  |  |  | @ Cl=0.4, Cd= | 0.0040736
|  |  |  | @ Cl=0.6, Cd= | 0.004354
alpha (deg) | Cl | Cd | Cm | Cl/Cd
-20 | -0.948 | 0.15433 | -0.023 | -6.145
-19.5 | -0.92 | 0.14863 | -0.023 | -6.19
-19 | -0.893 | 0.14511 | -0.023 | -6.152
-18.5 | -0.866 | 0.13915 | -0.023 | -6.226
-18 | -0.84 | 0.1349 | -0.023 | -6.229
-17.5 | -0.815 | 0.13497 | -0.024 | -6.036
-17 | -0.787 | 0.1288 | -0.024 | -6.113
-16.5 | -0.759 | 0.12372 | -0.023 | -6.137
-16 | -0.733 | 0.11806 | -0.024 | -6.209
-15.5 | -0.708 | 0.10477 | -0.025 | -6.754
-15 | -0.681 | 0.09904 | -0.025 | -6.876
-14.5 | -0.653 | 0.10755 | -0.025 | -6.076
-14 | -0.627 | 0.09863 | -0.025 | -6.353
-13.5 | -0.6 | 0.09082 | -0.025 | -6.611
-13 | -0.574 | 0.08361 | -0.026 | -6.869
-12.5 | -0.549 | 0.07728 | -0.027 | -7.101
-12 | -0.523 | 0.07115 | -0.029 | -7.354
-11.5 | -0.492 | 0.0809 | -0.025 | -6.08
-11 | -0.465 | 0.07254 | -0.025 | -6.416
-10.5 | -0.439 | 0.06674 | -0.026 | -6.577
-10 | -0.414 | 0.05923 | -0.029 | -6.99
-9.5 | -0.388 | 0.05477 | -0.031 | -7.089
-9 | -0.431 | 0.01131 | -0.052 | -38.153
-8.5 | -0.331 | 0.0559 | -0.025 | -5.913
-8 | -0.304 | 0.05382 | -0.025 | -5.642
-7.5 | -0.277 | 0.04773 | -0.027 | -5.806
-7 | -0.251 | 0.04393 | -0.028 | -5.706
-6.5 | -0.277 | 0.00786 | -0.057 | -35.233
-6 | -0.196 | 0.04127 | -0.026 | -4.753
-5.5 | -0.279 | 0.03855 | -0.027 | -7.241
-5 | -0.322 | 0.00688 | -0.059 | -46.747
-4.5 | -0.274 | 0.0066 | -0.06 | -41.452
-4 | -0.214 | 0.00632 | -0.061 | -33.943
-3.5 | -0.152 | 0.0061 | -0.061 | -24.835
-3 | -0.086 | 0.0059 | -0.062 | -14.643
-2.5 | -0.02 | 0.00575 | -0.063 | -3.471
-2 | 0.047 | 0.00557 | -0.063 | 8.499
-1.5 | 0.115 | 0.00542 | -0.064 | 21.24
-1 | 0.183 | 0.00402 | -0.065 | 45.59
-0.5 | 0.251 | 0.00401 | -0.065 | 62.65
0 | 0.319 | 0.00402 | -0.066 | 79.38
0.5 | 0.387 | 0.00406 | -0.067 | 95.281
1 | 0.454 | 0.00413 | -0.068 | 110.071
1.5 | 0.521 | 0.00422 | -0.068 | 123.258
2 | 0.587 | 0.00431 | -0.069 | 136.088
2.5 | 0.652 | 0.00453 | -0.07 | 143.968
3 | 0.715 | 0.00669 | -0.07 | 106.781
3.5 | 0.776 | 0.00847 | -0.071 | 91.597
4 | 0.833 | 0.00889 | -0.071 | 93.728
4.5 | 0.882 | 0.0094 | -0.072 | 93.855
5 | 0.917 | 0.00994 | -0.073 | 92.211
5.5 | 0.927 | 0.01073 | -0.073 | 86.394
6 | 0.88 | 0.0115 | -0.074 | 76.503
6.5 | 0.473 | 0.04213 | -0.039 | 11.233
7 | 0.497 | 0.04733 | -0.035 | 10.508
7.5 | 0.642 | 0.01334 | -0.075 | 48.15
8 | 0.671 | 0.01416 | -0.076 | 47.43
8.5 | 0.576 | 0.05709 | -0.036 | 10.085
9 | 0.732 | 0.01594 | -0.077 | 45.911
9.5 | 0.764 | 0.01628 | -0.077 | 46.922
10 | 0.785 | 0.0186 | -0.077 | 42.213
10.5 | 0.682 | 0.06902 | -0.042 | 9.887
11 | 0.706 | 0.07967 | -0.039 | 8.862
11.5 | 0.751 | 0.06437 | -0.055 | 11.671
12 | 0.764 | 0.07588 | -0.048 | 10.074
12.5 | 0.786 | 0.0843 | -0.044 | 9.321
13 | 0.81 | 0.09299 | -0.043 | 8.713
13.5 | 0.837 | 0.10288 | -0.045 | 8.133
14 | 0.862 | 0.09699 | -0.045 | 8.889
14.5 | 0.888 | 0.10414 | -0.046 | 8.523
15 | 0.915 | 0.10999 | -0.048 | 8.321
15.5 | 0.942 | 0.11667 | -0.05 | 8.078
16 | 0.964 | 0.11941 | -0.048 | 8.075
16.5 | 0.99 | 0.12385 | -0.048 | 7.99
17 | 1.017 | 0.12777 | -0.051 | 7.962
17.5 | 1.048 | 0.13126 | -0.054 | 7.981
18 | 1.067 | 0.13684 | -0.051 | 7.796
18.5 | 1.092 | 0.14091 | -0.052 | 7.749
19 | 1.119 | 0.14611 | -0.054 | 7.661
19.5 | 1.149 | 0.14944 | -0.057 | 7.69
20 | 1.18 | 0.15234 | -0.059 | 7.743

## 88. Re 6M Mach 0.50 (2)
BIGFOIL.COM POLAR EXPORT
NACA65-310 a=0.8
NACA65-310 a=0.8 |  |  |  | Cl Max: | 1.0659 | at alpha= | 6 | deg
XFOIL ncrit=9 |  |  |  | L/D Max: | 126.15 | at alpha= | 1 | deg
Re: | 6000000 |  |  | Cd Min: | 0.0104 | at alpha= | 6 | deg
Mach: | 0.5 |  |  | Cl=0 at alpha= | -99 | deg
|  |  |  | @ Cl=0.1, Cd= | 0.00364
|  |  |  | @ Cl=0.4, Cd= | 0.0035443
|  |  |  | @ Cl=0.6, Cd= | 0.0057656
alpha (deg) | Cl | Cd | Cm | Cl/Cd
0 | 0.3207 | 0.00364 | -0.0735 | 88.1044
0.5 | 0.3879 | 0.00353 | -0.0741 | 109.8867
1 | 0.4554 | 0.00361 | -0.0746 | 126.1496
2 | 0.5749 | 0.00526 | -0.0732 | 109.2966
2.5 | 0.6305 | 0.00638 | -0.0717 | 98.8245
3 | 0.6907 | 0.00708 | -0.0706 | 97.5565
3.5 | 0.7553 | 0.00744 | -0.0698 | 101.5188
4 | 0.8199 | 0.00783 | -0.0687 | 104.7126
4.5 | 0.8848 | 0.00823 | -0.0673 | 107.5091
5 | 0.947 | 0.00884 | -0.065 | 107.1267
5.5 | 1.0092 | 0.00945 | -0.0623 | 106.7937
6 | 1.0659 | 0.0104 | -0.0581 | 102.4904

## 89. Re 7M Mach 0.00 (1)
BIGFOIL.COM POLAR EXPORT
NACA65-310 a=0.8
NACA65-310 a=0.8 |  |  |  | Cl Max: | 1.062 | at alpha= | 9 | deg
JavaFoil+Calcfoil stall+Eppler ext transition |  |  |  | L/D Max: | 129.418 | at alpha= | 2.5 | deg
Re: | 7000000 |  |  | Cd Min: | 0.00392 | at alpha= | 0 | deg
Mach: | 0 |  |  | Cl=0 at alpha= | -2.3535 | deg
|  |  |  | @ Cl=0.1, Cd= | 0.00529
|  |  |  | @ Cl=0.4, Cd= | 0.0039995
|  |  |  | @ Cl=0.6, Cd= | 0.004714
alpha (deg) | Cl | Cd | Cm | Cl/Cd
-13.5 | -0.474 | 0.09032 | -0.02 | -5.243
-13 | -0.491 | 0.08526 | -0.02 | -5.759
-12.5 | -0.503 | 0.08087 | -0.02 | -6.223
-12 | -0.51 | 0.07779 | -0.02 | -6.56
-11.5 | -0.515 | 0.07266 | -0.02 | -7.092
-11 | -0.518 | 0.06752 | -0.021 | -7.671
-10.5 | -0.517 | 0.06345 | -0.022 | -8.145
-10 | -0.512 | 0.05926 | -0.023 | -8.64
-9.5 | -0.504 | 0.05519 | -0.024 | -9.125
-9 | -0.492 | 0.0509 | -0.026 | -9.657
-8.5 | -0.583 | 0.00797 | -0.047 | -73.159
-8 | -0.556 | 0.00771 | -0.048 | -72.119
-7.5 | -0.524 | 0.00787 | -0.048 | -66.549
-7 | -0.487 | 0.00759 | -0.049 | -64.115
-6.5 | -0.445 | 0.00737 | -0.05 | -60.371
-6 | -0.4 | 0.00717 | -0.05 | -55.767
-5.5 | -0.351 | 0.0069 | -0.051 | -50.884
-5 | -0.3 | 0.00674 | -0.051 | -44.469
-4.5 | -0.246 | 0.00657 | -0.052 | -37.436
-4 | -0.19 | 0.00642 | -0.053 | -29.573
-3.5 | -0.133 | 0.00608 | -0.053 | -21.869
-3 | -0.075 | 0.00595 | -0.054 | -12.685
-2.5 | -0.017 | 0.00583 | -0.054 | -2.978
-2 | 0.041 | 0.00569 | -0.055 | 7.225
-1.5 | 0.1 | 0.00529 | -0.056 | 18.887
-1 | 0.159 | 0.00415 | -0.056 | 38.207
-0.5 | 0.218 | 0.00393 | -0.057 | 55.408
0 | 0.276 | 0.00392 | -0.057 | 70.557
0.5 | 0.335 | 0.00395 | -0.058 | 84.886
1 | 0.394 | 0.00399 | -0.058 | 98.546
1.5 | 0.451 | 0.00408 | -0.059 | 110.702
2 | 0.509 | 0.00417 | -0.06 | 122.016
2.5 | 0.566 | 0.00438 | -0.06 | 129.418
3 | 0.623 | 0.00494 | -0.061 | 126.059
3.5 | 0.678 | 0.00624 | -0.061 | 108.77
4 | 0.733 | 0.00647 | -0.062 | 113.206
4.5 | 0.784 | 0.00661 | -0.063 | 118.724
5 | 0.833 | 0.00687 | -0.063 | 121.322
5.5 | 0.879 | 0.0071 | -0.064 | 123.735
6 | 0.921 | 0.00731 | -0.064 | 125.889
6.5 | 0.958 | 0.00926 | -0.065 | 103.459
7 | 0.991 | 0.0097 | -0.065 | 102.12
7.5 | 1.018 | 0.01004 | -0.066 | 101.416
8 | 1.04 | 0.01059 | -0.066 | 98.142
8.5 | 1.055 | 0.01101 | -0.067 | 95.822
9 | 1.062 | 0.01163 | -0.067 | 91.36
9.5 | 1.054 | 0.01227 | -0.068 | 85.94
10 | 1.039 | 0.01296 | -0.068 | 80.141
10.5 | 1.014 | 0.01376 | -0.068 | 73.74
11 | 0.977 | 0.01538 | -0.068 | 63.529
11.5 | 0.787 | 0.07017 | -0.039 | 11.21
12 | 0.755 | 0.07595 | -0.037 | 9.94
12.5 | 0.723 | 0.08082 | -0.037 | 8.942
13 | 0.69 | 0.08456 | -0.038 | 8.161
13.5 | 0.654 | 0.0926 | -0.036 | 7.061
14 | 0.62 | 0.09656 | -0.037 | 6.42

## 90. Re 7M Mach 0.00 (2)
BIGFOIL.COM POLAR EXPORT
NACA65-310 a=0.8
NACA65-310 a=0.8 |  |  |  | Cl Max: | 1.7355 | at alpha= | 18 | deg
XFOIL ncrit=9 |  |  |  | L/D Max: | 121.445 | at alpha= | 8.5 | deg
Re: | 7000000 |  |  | Cd Min: | 0.07023 | at alpha= | 20 | deg
Mach: | 0 |  |  | Cl=0 at alpha= | -2.3937 | deg
|  |  |  | @ Cl=0.1, Cd= | 0.0048567
|  |  |  | @ Cl=0.4, Cd= | 0.003699
|  |  |  | @ Cl=0.6, Cd= | 0.0062923
alpha (deg) | Cl | Cd | Cm | Cl/Cd
-18.5 | -1.2628 | 0.05695 | -0.0615 | -22.1738
-18 | -1.3276 | 0.0418 | -0.0712 | -31.7608
-17.5 | -1.3501 | 0.03473 | -0.0733 | -38.8742
-17 | -1.3688 | 0.02939 | -0.0725 | -46.5737
-16.5 | -1.3831 | 0.02585 | -0.0682 | -53.5048
-16 | -1.3818 | 0.02316 | -0.0631 | -59.6632
-15.5 | -1.3589 | 0.02075 | -0.0606 | -65.4892
-15 | -1.3275 | 0.01902 | -0.0585 | -69.795
-14.5 | -1.2887 | 0.01761 | -0.0572 | -73.18
-14 | -1.2463 | 0.01638 | -0.0563 | -76.0867
-13.5 | -1.2004 | 0.01545 | -0.0557 | -77.6958
-13 | -1.1533 | 0.0145 | -0.0552 | -79.5379
-12.5 | -1.1046 | 0.01367 | -0.0549 | -80.8047
-12 | -1.0545 | 0.01294 | -0.0547 | -81.4915
-11.5 | -1.0061 | 0.01179 | -0.0543 | -85.335
-11 | -0.9556 | 0.01088 | -0.0541 | -87.8309
-10.5 | -0.9038 | 0.01014 | -0.0541 | -89.1321
-10 | -0.8507 | 0.00959 | -0.0542 | -88.707
-9.5 | -0.7967 | 0.00914 | -0.0544 | -87.1663
-9 | -0.742 | 0.0088 | -0.0547 | -84.3182
-8.5 | -0.6871 | 0.00843 | -0.055 | -81.5065
-8 | -0.6333 | 0.00773 | -0.055 | -81.9276
-7.5 | -0.5782 | 0.00729 | -0.0553 | -79.3141
-7 | -0.5225 | 0.00696 | -0.0557 | -75.0718
-6.5 | -0.4663 | 0.00672 | -0.0561 | -69.3899
-6 | -0.41 | 0.00651 | -0.0565 | -62.98
-5.5 | -0.354 | 0.00616 | -0.0569 | -57.4675
-5 | -0.2975 | 0.0059 | -0.0573 | -50.4237
-4.5 | -0.2407 | 0.00572 | -0.0578 | -42.0804
-4 | -0.1836 | 0.00558 | -0.0583 | -32.9032
-3.5 | -0.1266 | 0.00538 | -0.0588 | -23.5316
-3 | -0.0695 | 0.00525 | -0.0593 | -13.2381
-2.5 | -0.0122 | 0.00513 | -0.0598 | -2.3782
-2 | 0.0452 | 0.00501 | -0.0604 | 9.022
-1.5 | 0.1024 | 0.00485 | -0.0609 | 21.1134
-1 | 0.1592 | 0.00454 | -0.0615 | 35.0661
-0.5 | 0.2155 | 0.00407 | -0.0622 | 52.9484
0 | 0.2719 | 0.00362 | -0.0629 | 75.1105
0.5 | 0.3283 | 0.00341 | -0.0634 | 96.2757
1 | 0.3852 | 0.0035 | -0.0639 | 110.0571
1.5 | 0.438 | 0.00421 | -0.0638 | 104.038
2.5 | 0.5424 | 0.00567 | -0.0636 | 95.6614
3 | 0.5954 | 0.00626 | -0.0635 | 95.1118
3.5 | 0.6496 | 0.00664 | -0.0635 | 97.8313
4 | 0.7045 | 0.0069 | -0.0637 | 102.1014
4.5 | 0.7592 | 0.00716 | -0.0638 | 106.0335
5 | 0.8137 | 0.00742 | -0.0639 | 109.6631
5.5 | 0.8676 | 0.00773 | -0.0639 | 112.238
6 | 0.9211 | 0.00804 | -0.0638 | 114.5647
6.5 | 0.9744 | 0.00834 | -0.0638 | 116.8345
7 | 1.0264 | 0.00875 | -0.0635 | 117.3029
7.5 | 1.078 | 0.00913 | -0.0631 | 118.0723
8 | 1.128 | 0.00935 | -0.0625 | 120.6417
8.5 | 1.1768 | 0.00969 | -0.0616 | 121.4448
9 | 1.2255 | 0.01033 | -0.0608 | 118.635
9.5 | 1.2746 | 0.01085 | -0.0601 | 117.4747
10 | 1.3226 | 0.01142 | -0.0593 | 115.8144
10.5 | 1.3687 | 0.01209 | -0.0582 | 113.2093
11 | 1.4131 | 0.01285 | -0.0568 | 109.9689
11.5 | 1.4541 | 0.01381 | -0.0549 | 105.2933
12.5 | 1.5341 | 0.0155 | -0.0509 | 98.9742
13 | 1.5655 | 0.01636 | -0.0473 | 95.6907
13.5 | 1.5938 | 0.01722 | -0.0434 | 92.5552
14 | 1.6202 | 0.01836 | -0.0396 | 88.2462
14.5 | 1.6447 | 0.01973 | -0.0359 | 83.3604
15 | 1.6666 | 0.02137 | -0.0322 | 77.9878
15.5 | 1.688 | 0.02312 | -0.0288 | 73.0104
16 | 1.7008 | 0.02564 | -0.0249 | 66.3339
16.5 | 1.7162 | 0.02804 | -0.0218 | 61.2054
17 | 1.7222 | 0.03142 | -0.0185 | 54.8122
17.5 | 1.7288 | 0.03495 | -0.016 | 49.4649
18 | 1.7355 | 0.03868 | -0.0141 | 44.8681
18.5 | 1.7263 | 0.04445 | -0.0127 | 38.8369
19 | 1.7106 | 0.05163 | -0.0125 | 33.1319
19.5 | 1.6985 | 0.05904 | -0.0136 | 28.7686
20 | 1.6664 | 0.07023 | -0.017 | 23.7278

## 91. Re 7M Mach 0.10 (1)
BIGFOIL.COM POLAR EXPORT
NACA65-310 a=0.8
NACA65-310 a=0.8 |  |  |  | Cl Max: | 1.055 | at alpha= | 9 | deg
JavaFoil+Calcfoil stall+Eppler ext transition |  |  |  | L/D Max: | 130.347 | at alpha= | 2.5 | deg
Re: | 7000000 |  |  | Cd Min: | 0.00393 | at alpha= | -0.5 | deg
Mach: | 0.1 |  |  | Cl=0 at alpha= | -2.3535 | deg
|  |  |  | @ Cl=0.1, Cd= | 0.00528
|  |  |  | @ Cl=0.4, Cd= | 0.0040062
|  |  |  | @ Cl=0.6, Cd= | 0.09848
alpha (deg) | Cl | Cd | Cm | Cl/Cd
-13.5 | -0.443 | 0.09095 | -0.02 | -4.875
-13 | -0.464 | 0.08637 | -0.02 | -5.373
-12.5 | -0.48 | 0.08142 | -0.02 | -5.894
-12 | -0.49 | 0.07791 | -0.02 | -6.293
-11.5 | -0.498 | 0.07397 | -0.02 | -6.734
-11 | -0.503 | 0.06899 | -0.021 | -7.292
-10.5 | -0.505 | 0.06402 | -0.022 | -7.89
-10 | -0.503 | 0.05989 | -0.023 | -8.393
-9.5 | -0.497 | 0.05575 | -0.024 | -8.906
-9 | -0.486 | 0.05204 | -0.025 | -9.33
-8.5 | -0.58 | 0.00807 | -0.047 | -71.827
-8 | -0.554 | 0.00777 | -0.048 | -71.294
-7.5 | -0.523 | 0.00795 | -0.049 | -65.806
-7 | -0.487 | 0.00761 | -0.049 | -63.965
-6.5 | -0.446 | 0.00735 | -0.05 | -60.656
-6 | -0.401 | 0.00717 | -0.05 | -55.932
-5.5 | -0.352 | 0.00693 | -0.051 | -50.823
-5 | -0.301 | 0.00675 | -0.052 | -44.546
-4.5 | -0.247 | 0.00659 | -0.052 | -37.457
-4 | -0.191 | 0.00643 | -0.053 | -29.681
-3.5 | -0.134 | 0.00611 | -0.053 | -21.89
-3 | -0.076 | 0.00597 | -0.054 | -12.708
-2.5 | -0.017 | 0.00584 | -0.055 | -2.985
-2 | 0.041 | 0.00537 | -0.055 | 7.705
-1.5 | 0.1 | 0.00528 | -0.056 | 19.02
-1 | 0.159 | 0.00415 | -0.056 | 38.44
-0.5 | 0.219 | 0.00393 | -0.057 | 55.637
0 | 0.278 | 0.00394 | -0.058 | 70.507
0.5 | 0.337 | 0.00397 | -0.058 | 84.801
1 | 0.396 | 0.004 | -0.059 | 98.849
1.5 | 0.454 | 0.00409 | -0.059 | 110.972
2 | 0.512 | 0.00418 | -0.06 | 122.556
2.5 | 0.569 | 0.00437 | -0.061 | 130.347
3 | 0.626 | 0.00493 | -0.061 | 126.917
3.5 | 0.682 | 0.00624 | -0.062 | 109.27
4 | 0.736 | 0.00647 | -0.062 | 113.815
4.5 | 0.788 | 0.00661 | -0.063 | 119.13
5 | 0.837 | 0.00686 | -0.063 | 121.995
5.5 | 0.882 | 0.0071 | -0.064 | 124.325
6 | 0.924 | 0.00731 | -0.065 | 126.397
6.5 | 0.961 | 0.00933 | -0.065 | 102.978
7 | 0.992 | 0.00974 | -0.066 | 101.855
7.5 | 1.018 | 0.01014 | -0.066 | 100.435
8 | 1.038 | 0.01072 | -0.067 | 96.813
8.5 | 1.051 | 0.01119 | -0.067 | 93.911
9 | 1.055 | 0.01176 | -0.068 | 89.7
9.5 | 1.044 | 0.01245 | -0.068 | 83.822
10 | 1.023 | 0.01311 | -0.068 | 78.059
10.5 | 0.993 | 0.01408 | -0.069 | 70.498
11 | 0.798 | 0.06362 | -0.042 | 12.535
11.5 | 0.759 | 0.07222 | -0.037 | 10.515
12 | 0.725 | 0.077 | -0.036 | 9.41
12.5 | 0.688 | 0.08271 | -0.036 | 8.315
13 | 0.65 | 0.08854 | -0.035 | 7.336
13.5 | 0.612 | 0.09232 | -0.036 | 6.624
14 | 0.573 | 0.09848 | -0.036 | 5.819

## 92. Re 7M Mach 0.10 (2)
BIGFOIL.COM POLAR EXPORT
NACA65-310 a=0.8
NACA65-310 a=0.8 |  |  |  | Cl Max: | 1.6976 | at alpha= | 16.5 | deg
XFOIL ncrit=9 |  |  |  | L/D Max: | 120.55 | at alpha= | 8.5 | deg
Re: | 7000000 |  |  | Cd Min: | 0.09338 | at alpha= | 20 | deg
Mach: | 0.1 |  |  | Cl=0 at alpha= | -2.3934 | deg
|  |  |  | @ Cl=0.1, Cd= | 0.0048678
|  |  |  | @ Cl=0.4, Cd= | 0.0036675
|  |  |  | @ Cl=0.6, Cd= | 0.0062897
alpha (deg) | Cl | Cd | Cm | Cl/Cd
-17.5 | -1.1645 | 0.06206 | -0.0593 | -18.7641
-17 | -1.235 | 0.04433 | -0.0724 | -27.8592
-16.5 | -1.2777 | 0.03497 | -0.0758 | -36.537
-16 | -1.3086 | 0.02902 | -0.0741 | -45.093
-15 | -1.316 | 0.02223 | -0.0642 | -59.1993
-14.5 | -1.2862 | 0.0201 | -0.0618 | -63.99
-14 | -1.2504 | 0.01815 | -0.06 | -68.8926
-13.5 | -1.2081 | 0.01666 | -0.0588 | -72.515
-13 | -1.1624 | 0.0154 | -0.0579 | -75.4805
-12.5 | -1.1142 | 0.01436 | -0.0573 | -77.5905
-12 | -1.0639 | 0.0135 | -0.0568 | -78.8074
-11.5 | -1.0128 | 0.01267 | -0.0565 | -79.9369
-11 | -0.9634 | 0.01142 | -0.0559 | -84.3608
-10.5 | -0.9117 | 0.01048 | -0.0556 | -86.9943
-10 | -0.8582 | 0.00983 | -0.0555 | -87.3042
-9.5 | -0.8037 | 0.0093 | -0.0555 | -86.4194
-9 | -0.7484 | 0.00891 | -0.0557 | -83.9955
-8.5 | -0.6926 | 0.00857 | -0.0559 | -80.8168
-8 | -0.6383 | 0.00786 | -0.0559 | -81.2087
-7.5 | -0.5827 | 0.00738 | -0.056 | -78.9566
-7 | -0.5265 | 0.00702 | -0.0563 | -75
-6.5 | -0.4698 | 0.00676 | -0.0567 | -69.497
-6 | -0.413 | 0.00654 | -0.057 | -63.1498
-5.5 | -0.3564 | 0.0062 | -0.0574 | -57.4839
-5 | -0.2995 | 0.00593 | -0.0577 | -50.5059
-4.5 | -0.2423 | 0.00573 | -0.0582 | -42.2862
-4 | -0.1849 | 0.00559 | -0.0587 | -33.0769
-3.5 | -0.1275 | 0.00539 | -0.0591 | -23.6549
-3 | -0.0699 | 0.00525 | -0.0597 | -13.3143
-2.5 | -0.0123 | 0.00514 | -0.0602 | -2.393
-2 | 0.0454 | 0.00501 | -0.0607 | 9.0619
-1.5 | 0.103 | 0.00486 | -0.0613 | 21.1934
-1 | 0.1601 | 0.00455 | -0.0619 | 35.1868
-0.5 | 0.2168 | 0.00408 | -0.0625 | 53.1373
0 | 0.2734 | 0.00362 | -0.0632 | 75.5249
0.5 | 0.3303 | 0.00341 | -0.0637 | 96.8622
1 | 0.3875 | 0.0035 | -0.0642 | 110.7143
1.5 | 0.4405 | 0.00421 | -0.0642 | 104.6318
2 | 0.4929 | 0.00497 | -0.064 | 99.1751
2.5 | 0.5454 | 0.0057 | -0.0639 | 95.6842
3 | 0.5986 | 0.00628 | -0.0637 | 95.3185
3.5 | 0.6532 | 0.00666 | -0.0638 | 98.0781
4 | 0.7084 | 0.00692 | -0.0639 | 102.3699
4.5 | 0.7634 | 0.00719 | -0.064 | 106.1752
5 | 0.8184 | 0.00744 | -0.064 | 110
5.5 | 0.8725 | 0.00777 | -0.064 | 112.2909
6 | 0.9265 | 0.00808 | -0.0639 | 114.6658
6.5 | 0.9801 | 0.0084 | -0.0637 | 116.6786
7 | 1.0324 | 0.00882 | -0.0633 | 117.0522
7.5 | 1.0847 | 0.00919 | -0.063 | 118.0305
8 | 1.1351 | 0.00944 | -0.0622 | 120.2436
8.5 | 1.1838 | 0.00982 | -0.0611 | 120.5499
9 | 1.2326 | 0.0105 | -0.0601 | 117.3905
9.5 | 1.2824 | 0.011 | -0.0594 | 116.5818
10 | 1.3303 | 0.01162 | -0.0583 | 114.4836
10.5 | 1.3761 | 0.01237 | -0.0569 | 111.2449
11 | 1.4198 | 0.01323 | -0.0552 | 107.3167
11.5 | 1.4602 | 0.01428 | -0.0529 | 102.2549
12 | 1.5025 | 0.01502 | -0.051 | 100.0333
12.5 | 1.5393 | 0.01594 | -0.0482 | 96.5684
13 | 1.5664 | 0.01691 | -0.0436 | 92.6316
13.5 | 1.5935 | 0.01804 | -0.0395 | 88.3315
14 | 1.6188 | 0.01942 | -0.0355 | 83.3574
14.5 | 1.641 | 0.02111 | -0.0315 | 77.7357
15 | 1.6604 | 0.02309 | -0.0275 | 71.9099
15.5 | 1.6787 | 0.02524 | -0.0239 | 66.5095
16 | 1.6873 | 0.02832 | -0.0199 | 59.5798
16.5 | 1.6976 | 0.03139 | -0.0167 | 54.0809
17 | 1.696 | 0.0358 | -0.0136 | 47.3743
17.5 | 1.6938 | 0.04059 | -0.0115 | 41.7295
18 | 1.692 | 0.04576 | -0.0104 | 36.9755
18.5 | 1.6697 | 0.05398 | -0.0106 | 30.9318
19 | 1.6388 | 0.06442 | -0.0131 | 25.4393
19.5 | 1.6115 | 0.07564 | -0.0175 | 21.3049
20 | 1.5564 | 0.09338 | -0.0269 | 16.6674

## 93. Re 7M Mach 0.25 (1)
BIGFOIL.COM POLAR EXPORT
NACA65-310 a=0.8
NACA65-310 a=0.8 |  |  |  | Cl Max: | 1.016 | at alpha= | 8 | deg
JavaFoil+Calcfoil stall+Eppler ext transition |  |  |  | L/D Max: | 131.278 | at alpha= | 2.5 | deg
Re: | 7000000 |  |  | Cd Min: | 0.00392 | at alpha= | -0.5 | deg
Mach: | 0.25 |  |  | Cl=0 at alpha= | -2.35 | deg
|  |  |  | @ Cl=0.1, Cd= | 0.0053044
|  |  |  | @ Cl=0.4, Cd= | 0.09341
|  |  |  | @ Cl=0.6, Cd= | 0.09341
alpha (deg) | Cl | Cd | Cm | Cl/Cd
-12 | -0.305 | 0.07815 | -0.021 | -3.902
-11.5 | -0.344 | 0.07361 | -0.022 | -4.672
-11 | -0.377 | 0.06935 | -0.022 | -5.438
-10.5 | -0.404 | 0.06631 | -0.022 | -6.088
-10 | -0.424 | 0.06251 | -0.022 | -6.786
-9.5 | -0.437 | 0.05954 | -0.022 | -7.334
-9 | -0.442 | 0.05574 | -0.022 | -7.93
-8.5 | -0.441 | 0.05081 | -0.024 | -8.674
-8 | -0.431 | 0.04825 | -0.024 | -8.925
-7.5 | -0.418 | 0.04221 | -0.029 | -9.9
-7 | -0.484 | 0.00736 | -0.051 | -65.751
-6.5 | -0.448 | 0.00754 | -0.051 | -59.342
-6 | -0.405 | 0.00735 | -0.052 | -55.179
-5.5 | -0.358 | 0.00706 | -0.052 | -50.771
-5 | -0.307 | 0.00684 | -0.053 | -44.857
-4.5 | -0.253 | 0.00668 | -0.054 | -37.816
-4 | -0.196 | 0.00632 | -0.054 | -30.947
-3.5 | -0.137 | 0.0058 | -0.055 | -23.658
-3 | -0.078 | 0.00563 | -0.055 | -13.838
-2.5 | -0.018 | 0.00553 | -0.056 | -3.235
-2 | 0.042 | 0.00539 | -0.057 | 7.881
-1.5 | 0.103 | 0.0053 | -0.057 | 19.434
-1 | 0.164 | 0.00416 | -0.058 | 39.427
-0.5 | 0.225 | 0.00392 | -0.059 | 57.373
0 | 0.285 | 0.00395 | -0.059 | 72.165
0.5 | 0.346 | 0.00397 | -0.06 | 87.198
1 | 0.407 | 0.00402 | -0.06 | 101.11
1.5 | 0.466 | 0.00409 | -0.061 | 113.868
2 | 0.526 | 0.00422 | -0.062 | 124.585
2.5 | 0.585 | 0.00445 | -0.062 | 131.278
3 | 0.643 | 0.00503 | -0.063 | 127.688
3.5 | 0.7 | 0.00636 | -0.063 | 110.072
4 | 0.755 | 0.00659 | -0.064 | 114.542
4.5 | 0.807 | 0.00676 | -0.065 | 119.352
5 | 0.855 | 0.00696 | -0.065 | 122.866
5.5 | 0.899 | 0.00731 | -0.066 | 123.101
6 | 0.938 | 0.00918 | -0.066 | 102.18
6.5 | 0.97 | 0.00964 | -0.067 | 100.64
7 | 0.995 | 0.01013 | -0.067 | 98.213
7.5 | 1.01 | 0.01065 | -0.068 | 94.835
8 | 1.016 | 0.01133 | -0.068 | 89.68
8.5 | 1.012 | 0.01186 | -0.069 | 85.38
9 | 0.993 | 0.01261 | -0.069 | 78.781
9.5 | 0.79 | 0.05184 | -0.045 | 15.248
10 | 0.732 | 0.06139 | -0.038 | 11.929
10.5 | 0.675 | 0.06661 | -0.036 | 10.126
11 | 0.608 | 0.07179 | -0.034 | 8.469
11.5 | 0.535 | 0.07781 | -0.034 | 6.871
12 | 0.455 | 0.08284 | -0.034 | 5.488
12.5 | 0.37 | 0.08647 | -0.035 | 4.275
13 | 0.276 | 0.09341 | -0.035 | 2.951

## 94. Re 7M Mach 0.25 (2)
BIGFOIL.COM POLAR EXPORT
NACA65-310 a=0.8
NACA65-310 a=0.8 |  |  |  | Cl Max: | 1.4867 | at alpha= | 12.5 | deg
XFOIL ncrit=9 |  |  |  | L/D Max: | 116.476 | at alpha= | 7.5 | deg
Re: | 7000000 |  |  | Cd Min: | 0.19932 | at alpha= | 17.5 | deg
Mach: | 0.25 |  |  | Cl=0 at alpha= | -2.3935 | deg
|  |  |  | @ Cl=0.1, Cd= | 0.0048473
|  |  |  | @ Cl=0.4, Cd= | 0.0035113
|  |  |  | @ Cl=0.6, Cd= | 0.0062393
alpha (deg) | Cl | Cd | Cm | Cl/Cd
-15.5 | -0.5647 | 0.17056 | -0.0001 | -3.3109
-15 | -0.5531 | 0.16185 | -0.0045 | -3.4174
-14.5 | -0.5388 | 0.15464 | -0.0084 | -3.4842
-14 | -0.5217 | 0.14858 | -0.0118 | -3.5112
-13.5 | -0.5182 | 0.13844 | -0.0161 | -3.7431
-13 | -0.5273 | 0.12561 | -0.0212 | -4.1979
-12.5 | -0.5828 | 0.10427 | -0.03 | -5.5893
-12 | -0.5609 | 0.09391 | -0.0409 | -5.9727
-11.5 | -0.7384 | 0.05062 | -0.0746 | -14.5871
-10.5 | -0.9311 | 0.01701 | -0.0665 | -54.7384
-10 | -0.8903 | 0.0134 | -0.0645 | -66.4403
-9.5 | -0.8393 | 0.01129 | -0.063 | -74.3401
-9 | -0.782 | 0.01034 | -0.0621 | -75.6286
-8.5 | -0.7241 | 0.00948 | -0.0614 | -76.3819
-8 | -0.6654 | 0.00885 | -0.0608 | -75.1864
-7.5 | -0.6074 | 0.00806 | -0.0604 | -75.3598
-7 | -0.5487 | 0.00746 | -0.06 | -73.5523
-6.5 | -0.4892 | 0.00708 | -0.0599 | -69.096
-6 | -0.4297 | 0.00674 | -0.0599 | -63.7537
-5.5 | -0.3699 | 0.00651 | -0.0601 | -56.8203
-5 | -0.311 | 0.00607 | -0.0602 | -51.2356
-4.5 | -0.2514 | 0.00584 | -0.0604 | -43.0479
-4 | -0.1917 | 0.00565 | -0.0607 | -33.9292
-3.5 | -0.1321 | 0.00546 | -0.0611 | -24.1941
-3 | -0.0724 | 0.00529 | -0.0616 | -13.6862
-2.5 | -0.0127 | 0.00518 | -0.0621 | -2.4517
-2 | 0.0469 | 0.00504 | -0.0626 | 9.3056
-1 | 0.1654 | 0.00461 | -0.0637 | 35.8785
-0.5 | 0.2238 | 0.0041 | -0.0644 | 54.5854
0 | 0.2822 | 0.00362 | -0.0651 | 77.9558
0.5 | 0.3408 | 0.00342 | -0.0657 | 99.6491
1 | 0.3999 | 0.00351 | -0.0662 | 113.9316
1.5 | 0.4545 | 0.0042 | -0.0661 | 108.2143
2 | 0.5078 | 0.00504 | -0.0658 | 100.754
2.5 | 0.5615 | 0.00581 | -0.0655 | 96.6437
3 | 0.6162 | 0.00642 | -0.0652 | 95.9813
3.5 | 0.6729 | 0.00676 | -0.0651 | 99.5414
4 | 0.7301 | 0.00702 | -0.0651 | 104.0028
4.5 | 0.7869 | 0.00733 | -0.065 | 107.3533
5 | 0.8439 | 0.00761 | -0.0648 | 110.8936
5.5 | 0.8999 | 0.00799 | -0.0644 | 112.6283
6 | 0.9562 | 0.00831 | -0.0641 | 115.0662
6.5 | 1.0115 | 0.00872 | -0.0634 | 115.9977
7 | 1.0659 | 0.00919 | -0.0625 | 115.9848
7.5 | 1.1205 | 0.00962 | -0.0616 | 116.4761
8 | 1.1723 | 0.01008 | -0.0601 | 116.2996
8.5 | 1.2213 | 0.0106 | -0.0579 | 115.217
9 | 1.2724 | 0.0113 | -0.0562 | 112.6018
9.5 | 1.3212 | 0.01216 | -0.054 | 108.6513
10 | 1.3661 | 0.01328 | -0.0511 | 102.869
10.5 | 1.4046 | 0.01488 | -0.0472 | 94.3952
11 | 1.4453 | 0.0161 | -0.0437 | 89.7702
11.5 | 1.4674 | 0.018 | -0.0371 | 81.5222
12 | 1.4821 | 0.02074 | -0.0304 | 71.4609
12.5 | 1.4867 | 0.02447 | -0.0235 | 60.756
13 | 1.4767 | 0.02945 | -0.0165 | 50.1426
13.5 | 1.44 | 0.03706 | -0.01 | 38.8559
14 | 1.3981 | 0.04593 | -0.0066 | 30.4398
14.5 | 1.3437 | 0.05769 | -0.0071 | 23.2917
15 | 1.3027 | 0.0699 | -0.0114 | 18.6366
15.5 | 1.2698 | 0.08334 | -0.0188 | 15.2364
16 | 1.2327 | 0.10084 | -0.0307 | 12.2243
16.5 | 1.1887 | 0.12431 | -0.0462 | 9.5624
17 | 1.0971 | 0.15871 | -0.0676 | 6.9126
17.5 | 1.0035 | 0.19932 | -0.092 | 5.0346

## 95. Re 7M Mach 0.50 (1)
BIGFOIL.COM POLAR EXPORT
NACA65-310 a=0.8
NACA65-310 a=0.8 |  |  |  | Cl Max: | 1.183 | at alpha= | 20 | deg
JavaFoil+Calcfoil stall+Eppler ext transition |  |  |  | L/D Max: | 143.418 | at alpha= | 2.5 | deg
Re: | 7000000 |  |  | Cd Min: | 0.00397 | at alpha= | -0.5 | deg
Mach: | 0.5 |  |  | Cl=0 at alpha= | -2.3508 | deg
|  |  |  | @ Cl=0.1, Cd= | 0.0053709
|  |  |  | @ Cl=0.4, Cd= | 0.0040578
|  |  |  | @ Cl=0.6, Cd= | 0.004398
alpha (deg) | Cl | Cd | Cm | Cl/Cd
-20 | -0.95 | 0.15178 | -0.024 | -6.257
-19.5 | -0.922 | 0.14693 | -0.024 | -6.273
-19 | -0.893 | 0.14204 | -0.023 | -6.287
-18.5 | -0.867 | 0.13872 | -0.023 | -6.247
-18 | -0.84 | 0.13233 | -0.024 | -6.351
-17.5 | -0.815 | 0.13307 | -0.024 | -6.127
-17 | -0.788 | 0.12575 | -0.024 | -6.264
-16.5 | -0.76 | 0.12216 | -0.024 | -6.223
-16 | -0.734 | 0.11112 | -0.024 | -6.609
-15.5 | -0.709 | 0.10234 | -0.025 | -6.923
-15 | -0.682 | 0.09773 | -0.026 | -6.979
-14.5 | -0.654 | 0.10584 | -0.025 | -6.175
-14 | -0.627 | 0.09695 | -0.025 | -6.466
-13.5 | -0.601 | 0.08939 | -0.026 | -6.722
-13 | -0.575 | 0.08221 | -0.027 | -6.997
-12.5 | -0.55 | 0.07536 | -0.028 | -7.302
-12 | -0.526 | 0.06812 | -0.03 | -7.724
-11.5 | -0.492 | 0.08034 | -0.025 | -6.123
-11 | -0.465 | 0.07127 | -0.025 | -6.531
-10.5 | -0.439 | 0.06576 | -0.027 | -6.681
-10 | -0.415 | 0.0577 | -0.03 | -7.199
-9.5 | -0.391 | 0.05246 | -0.033 | -7.445
-9 | -0.44 | 0.01008 | -0.053 | -43.628
-8.5 | -0.331 | 0.05528 | -0.026 | -5.983
-8 | -0.304 | 0.05326 | -0.025 | -5.702
-7.5 | -0.277 | 0.04735 | -0.027 | -5.856
-7 | -0.251 | 0.04343 | -0.029 | -5.78
-6.5 | -0.277 | 0.00775 | -0.057 | -35.766
-6 | -0.196 | 0.04099 | -0.026 | -4.787
-5.5 | -0.279 | 0.03816 | -0.027 | -7.319
-5 | -0.322 | 0.00677 | -0.059 | -47.525
-4.5 | -0.274 | 0.00645 | -0.06 | -42.422
-4 | -0.214 | 0.00617 | -0.061 | -34.778
-3.5 | -0.152 | 0.00598 | -0.061 | -25.364
-3 | -0.086 | 0.0058 | -0.062 | -14.898
-2.5 | -0.02 | 0.00565 | -0.063 | -3.53
-2 | 0.047 | 0.00548 | -0.063 | 8.648
-1.5 | 0.115 | 0.00534 | -0.064 | 21.551
-1 | 0.183 | 0.00398 | -0.065 | 45.969
-0.5 | 0.251 | 0.00397 | -0.065 | 63.252
0 | 0.319 | 0.00399 | -0.066 | 79.955
0.5 | 0.387 | 0.00405 | -0.067 | 95.483
1 | 0.454 | 0.00409 | -0.068 | 111.232
1.5 | 0.521 | 0.00419 | -0.068 | 124.165
2 | 0.587 | 0.00436 | -0.069 | 134.525
2.5 | 0.652 | 0.00455 | -0.07 | 143.418
3 | 0.715 | 0.0065 | -0.07 | 109.905
3.5 | 0.776 | 0.00828 | -0.071 | 93.671
4 | 0.834 | 0.00869 | -0.071 | 95.96
4.5 | 0.882 | 0.00912 | -0.072 | 96.683
5 | 0.917 | 0.00969 | -0.073 | 94.685
5.5 | 0.928 | 0.01044 | -0.073 | 88.904
6 | 0.88 | 0.0112 | -0.074 | 78.546
6.5 | 0.58 | 0.01174 | -0.074 | 49.383
7 | 0.497 | 0.04709 | -0.035 | 10.564
7.5 | 0.643 | 0.01301 | -0.075 | 49.423
8 | 0.673 | 0.0138 | -0.076 | 48.745
8.5 | 0.576 | 0.05636 | -0.036 | 10.22
9 | 0.733 | 0.01555 | -0.077 | 47.13
9.5 | 0.765 | 0.01582 | -0.077 | 48.366
10 | 0.791 | 0.01739 | -0.077 | 45.509
10.5 | 0.684 | 0.06734 | -0.044 | 10.159
11 | 0.706 | 0.078 | -0.04 | 9.052
11.5 | 0.878 | 0.0204 | -0.078 | 43.014
12 | 0.873 | 0.02933 | -0.075 | 29.76
12.5 | 0.789 | 0.08211 | -0.047 | 9.609
13 | 0.811 | 0.09234 | -0.044 | 8.783
13.5 | 0.837 | 0.10129 | -0.045 | 8.263
14 | 0.864 | 0.09435 | -0.047 | 9.154
14.5 | 0.889 | 0.10128 | -0.047 | 8.775
15 | 0.917 | 0.10668 | -0.049 | 8.596
15.5 | 0.943 | 0.11586 | -0.05 | 8.142
16 | 0.964 | 0.11889 | -0.048 | 8.112
16.5 | 0.99 | 0.12221 | -0.049 | 8.1
17 | 1.02 | 0.12637 | -0.052 | 8.07
17.5 | 1.05 | 0.12802 | -0.055 | 8.205
18 | 1.067 | 0.13541 | -0.052 | 7.88
18.5 | 1.092 | 0.13983 | -0.052 | 7.811
19 | 1.121 | 0.1441 | -0.055 | 7.779
19.5 | 1.154 | 0.14422 | -0.059 | 8.005
20 | 1.183 | 0.14799 | -0.06 | 7.993

## 96. Re 7M Mach 0.50 (2)
BIGFOIL.COM POLAR EXPORT
NACA65-310 a=0.8
NACA65-310 a=0.8 |  |  |  | Cl Max: | 1.1412 | at alpha= | 7.5 | deg
XFOIL ncrit=9 |  |  |  | L/D Max: | 122.246 | at alpha= | 1.5 | deg
Re: | 7000000 |  |  | Cd Min: | 0.14159 | at alpha= | 12.5 | deg
Mach: | 0.5 |  |  | Cl=0 at alpha= | -99 | deg
|  |  |  | @ Cl=0.1, Cd= | 0.00367
|  |  |  | @ Cl=0.4, Cd= | 0.0035401
|  |  |  | @ Cl=0.6, Cd= | 0.0058052
alpha (deg) | Cl | Cd | Cm | Cl/Cd
0 | 0.3211 | 0.00367 | -0.0735 | 87.4932
0.5 | 0.3881 | 0.00347 | -0.0741 | 111.8444
1.5 | 0.5171 | 0.00423 | -0.0743 | 122.2459
2 | 0.5737 | 0.00534 | -0.0731 | 107.4345
2.5 | 0.6308 | 0.00635 | -0.0718 | 99.3386
3 | 0.6927 | 0.00692 | -0.0709 | 100.1012
3.5 | 0.7579 | 0.00725 | -0.0702 | 104.5379
4 | 0.8228 | 0.00762 | -0.0692 | 107.979
4.5 | 0.8883 | 0.008 | -0.0679 | 111.0375
5 | 0.9517 | 0.00854 | -0.0658 | 111.4403
5.5 | 1.015 | 0.00912 | -0.0632 | 111.2939
6 | 1.0715 | 0.01012 | -0.0589 | 105.8794
6.5 | 1.1096 | 0.01221 | -0.0515 | 90.8763
7 | 1.1325 | 0.01804 | -0.0431 | 62.7772
7.5 | 1.1412 | 0.02581 | -0.0347 | 44.2154
8 | 1.1109 | 0.03192 | -0.0222 | 34.8026
8.5 | 1.0762 | 0.03851 | -0.0133 | 27.946
9 | 1.0395 | 0.04624 | -0.0087 | 22.4805
9.5 | 1.001 | 0.05571 | -0.0088 | 17.968
10 | 0.9644 | 0.06735 | -0.0137 | 14.3192
10.5 | 0.934 | 0.08157 | -0.0234 | 11.4503
11 | 0.9187 | 0.09912 | -0.0364 | 9.2686
11.5 | 0.9053 | 0.11439 | -0.0462 | 7.9142
12 | 0.8988 | 0.12816 | -0.0545 | 7.0131
12.5 | 0.8957 | 0.14159 | -0.0624 | 6.326

## 97. Re 8M Mach 0.00 (1)
BIGFOIL.COM POLAR EXPORT
NACA65-310 a=0.8
NACA65-310 a=0.8 |  |  |  | Cl Max: | 1.063 | at alpha= | 9 | deg
JavaFoil+Calcfoil stall+Eppler ext transition |  |  |  | L/D Max: | 129.27 | at alpha= | 6 | deg
Re: | 8000000 |  |  | Cd Min: | 0.00392 | at alpha= | -0.5 | deg
Mach: | 0 |  |  | Cl=0 at alpha= | -2.3535 | deg
|  |  |  | @ Cl=0.1, Cd= | 0.00551
|  |  |  | @ Cl=0.4, Cd= | 0.0040184
|  |  |  | @ Cl=0.6, Cd= | 0.0049505
alpha (deg) | Cl | Cd | Cm | Cl/Cd
-13.5 | -0.474 | 0.09021 | -0.02 | -5.251
-13 | -0.491 | 0.08587 | -0.02 | -5.716
-12.5 | -0.503 | 0.08014 | -0.02 | -6.282
-12 | -0.51 | 0.07832 | -0.02 | -6.516
-11.5 | -0.516 | 0.07252 | -0.021 | -7.11
-11 | -0.518 | 0.06734 | -0.022 | -7.697
-10.5 | -0.517 | 0.0628 | -0.022 | -8.232
-10 | -0.513 | 0.0586 | -0.024 | -8.749
-9.5 | -0.505 | 0.05413 | -0.025 | -9.324
-9 | -0.494 | 0.04908 | -0.028 | -10.063
-8.5 | -0.583 | 0.00785 | -0.047 | -74.352
-8 | -0.556 | 0.00809 | -0.048 | -68.781
-7.5 | -0.524 | 0.00775 | -0.048 | -67.566
-7 | -0.487 | 0.00746 | -0.049 | -65.228
-6.5 | -0.445 | 0.00721 | -0.05 | -61.698
-6 | -0.4 | 0.00702 | -0.05 | -56.968
-5.5 | -0.351 | 0.0068 | -0.051 | -51.612
-5 | -0.3 | 0.0066 | -0.051 | -45.411
-4.5 | -0.246 | 0.00646 | -0.052 | -38.028
-4 | -0.19 | 0.00633 | -0.053 | -30.007
-3.5 | -0.133 | 0.00599 | -0.053 | -22.225
-3 | -0.075 | 0.00585 | -0.054 | -12.907
-2.5 | -0.017 | 0.00572 | -0.054 | -3.032
-2 | 0.041 | 0.00563 | -0.055 | 7.301
-1.5 | 0.1 | 0.00551 | -0.056 | 18.11
-1 | 0.159 | 0.00416 | -0.056 | 38.161
-0.5 | 0.218 | 0.00392 | -0.057 | 55.486
0 | 0.276 | 0.00395 | -0.057 | 70.034
0.5 | 0.335 | 0.00395 | -0.058 | 84.708
1 | 0.394 | 0.00401 | -0.058 | 98.07
1.5 | 0.451 | 0.00409 | -0.059 | 110.334
2 | 0.509 | 0.00419 | -0.06 | 121.449
2.5 | 0.566 | 0.0047 | -0.06 | 120.484
3 | 0.623 | 0.00512 | -0.061 | 121.7
3.5 | 0.678 | 0.00663 | -0.061 | 102.317
4 | 0.733 | 0.00632 | -0.062 | 115.886
4.5 | 0.785 | 0.00645 | -0.063 | 121.729
5 | 0.833 | 0.0067 | -0.063 | 124.397
5.5 | 0.879 | 0.00692 | -0.064 | 126.947
6 | 0.921 | 0.00712 | -0.064 | 129.27
6.5 | 0.959 | 0.00905 | -0.065 | 105.933
7 | 0.991 | 0.0095 | -0.065 | 104.343
7.5 | 1.019 | 0.00982 | -0.066 | 103.735
8 | 1.04 | 0.01033 | -0.066 | 100.729
8.5 | 1.056 | 0.01078 | -0.067 | 97.952
9 | 1.063 | 0.01135 | -0.067 | 93.608
9.5 | 1.055 | 0.012 | -0.068 | 87.953
10 | 1.039 | 0.01266 | -0.068 | 82.108
10.5 | 1.016 | 0.01341 | -0.069 | 75.733
11 | 0.983 | 0.01454 | -0.069 | 67.574
11.5 | 0.79 | 0.06804 | -0.041 | 11.608
12 | 0.756 | 0.07459 | -0.038 | 10.14
12.5 | 0.723 | 0.08013 | -0.038 | 9.028
13 | 0.69 | 0.0845 | -0.038 | 8.165
13.5 | 0.654 | 0.09133 | -0.036 | 7.162
14 | 0.619 | 0.09746 | -0.036 | 6.355

## 98. Re 8M Mach 0.00 (2)
BIGFOIL.COM POLAR EXPORT
NACA65-310 a=0.8
NACA65-310 a=0.8 |  |  |  | Cl Max: | 1.7451 | at alpha= | 18 | deg
XFOIL ncrit=9 |  |  |  | L/D Max: | 124.683 | at alpha= | 8.5 | deg
Re: | 8000000 |  |  | Cd Min: | 0.06957 | at alpha= | 20 | deg
Mach: | 0 |  |  | Cl=0 at alpha= | -2.392 | deg
|  |  |  | @ Cl=0.1, Cd= | 0.0047848
|  |  |  | @ Cl=0.4, Cd= | 0.0037975
|  |  |  | @ Cl=0.6, Cd= | 0.0062041
alpha (deg) | Cl | Cd | Cm | Cl/Cd
-18.5 | -1.2853 | 0.05325 | -0.0644 | -24.1371
-18 | -1.3418 | 0.04012 | -0.0721 | -33.4447
-17.5 | -1.3618 | 0.03359 | -0.0736 | -40.5418
-17 | -1.3805 | 0.02852 | -0.0722 | -48.4046
-16.5 | -1.3959 | 0.02526 | -0.0669 | -55.2613
-16 | -1.3847 | 0.02251 | -0.0634 | -61.5149
-15.5 | -1.3673 | 0.02016 | -0.0596 | -67.8224
-15 | -1.3359 | 0.01822 | -0.0576 | -73.3205
-14.5 | -1.2958 | 0.01686 | -0.0564 | -76.8565
-14 | -1.2528 | 0.01562 | -0.0556 | -80.2049
-13.5 | -1.2064 | 0.01468 | -0.0551 | -82.1798
-13 | -1.1585 | 0.01379 | -0.0547 | -84.0102
-11.5 | -1.0077 | 0.0116 | -0.0541 | -86.8707
-11 | -0.9574 | 0.01061 | -0.0539 | -90.2356
-10.5 | -0.9059 | 0.00981 | -0.0538 | -92.3445
-10 | -0.8527 | 0.00923 | -0.0539 | -92.3835
-9.5 | -0.7987 | 0.00878 | -0.0541 | -90.9681
-9 | -0.7438 | 0.00844 | -0.0544 | -88.128
-8 | -0.6342 | 0.00756 | -0.0549 | -83.8889
-7.5 | -0.5792 | 0.00709 | -0.0552 | -81.6925
-7 | -0.5235 | 0.00674 | -0.0555 | -77.6706
-6.5 | -0.4673 | 0.00651 | -0.056 | -71.7819
-6 | -0.4108 | 0.00631 | -0.0564 | -65.103
-5.5 | -0.3545 | 0.00604 | -0.0568 | -58.6921
-5 | -0.298 | 0.00578 | -0.0572 | -51.5571
-4.5 | -0.2412 | 0.00558 | -0.0577 | -43.2258
-3.5 | -0.127 | 0.00529 | -0.0587 | -24.0076
-3 | -0.0698 | 0.00513 | -0.0593 | -13.6062
-2.5 | -0.0124 | 0.00503 | -0.0598 | -2.4652
-2 | 0.045 | 0.0049 | -0.0604 | 9.1837
-1.5 | 0.1023 | 0.00478 | -0.0609 | 21.4017
-1 | 0.1591 | 0.00452 | -0.0615 | 35.1991
-0.5 | 0.2156 | 0.00412 | -0.0621 | 52.3301
0.5 | 0.3284 | 0.00338 | -0.0634 | 97.1598
1 | 0.3849 | 0.00354 | -0.0639 | 108.7288
1.5 | 0.4365 | 0.00442 | -0.0637 | 98.7557
2 | 0.4896 | 0.00504 | -0.0637 | 97.1429
2.5 | 0.5425 | 0.00567 | -0.0636 | 95.679
3 | 0.596 | 0.00618 | -0.0636 | 96.4401
3.5 | 0.6507 | 0.00651 | -0.0637 | 99.9539
4 | 0.7058 | 0.00676 | -0.0639 | 104.4083
4.5 | 0.7605 | 0.00702 | -0.064 | 108.3333
5 | 0.8152 | 0.00726 | -0.0641 | 112.2865
5.5 | 0.8691 | 0.00758 | -0.0641 | 114.657
6 | 0.923 | 0.00785 | -0.0642 | 117.5796
6.5 | 0.9763 | 0.00817 | -0.0641 | 119.4982
7 | 1.0284 | 0.00858 | -0.0638 | 119.8601
7.5 | 1.0808 | 0.00891 | -0.0636 | 121.3019
8 | 1.1324 | 0.00924 | -0.0633 | 122.5541
8.5 | 1.1795 | 0.00946 | -0.062 | 124.6829
9 | 1.2287 | 0.01007 | -0.0613 | 122.0159
9.5 | 1.2785 | 0.01053 | -0.0608 | 121.415
10 | 1.3267 | 0.01109 | -0.06 | 119.6303
10.5 | 1.3728 | 0.01179 | -0.0589 | 116.4377
11 | 1.4172 | 0.01256 | -0.0575 | 112.8344
11.5 | 1.4592 | 0.01347 | -0.0557 | 108.3296
12 | 1.5026 | 0.01413 | -0.0543 | 106.3411
12.5 | 1.5428 | 0.01494 | -0.0523 | 103.2664
13 | 1.5788 | 0.01578 | -0.0496 | 100.0507
13.5 | 1.6059 | 0.01664 | -0.0453 | 96.5084
14 | 1.6317 | 0.01772 | -0.0412 | 92.0824
14.5 | 1.6555 | 0.0191 | -0.0373 | 86.6754
15 | 1.6762 | 0.02078 | -0.0333 | 80.6641
15.5 | 1.6976 | 0.02247 | -0.0298 | 75.5496
16 | 1.71 | 0.02499 | -0.0257 | 68.4274
16.5 | 1.7259 | 0.0273 | -0.0225 | 63.2198
17 | 1.7318 | 0.03063 | -0.0191 | 56.5393
17.5 | 1.738 | 0.03411 | -0.0164 | 50.9528
18 | 1.7451 | 0.03774 | -0.0144 | 46.2401
18.5 | 1.7345 | 0.04354 | -0.0127 | 39.8369
19 | 1.7179 | 0.05072 | -0.0123 | 33.8703
19.5 | 1.7056 | 0.05807 | -0.0133 | 29.3714
20 | 1.6706 | 0.06957 | -0.0167 | 24.0132

## 99. Re 8M Mach 0.10 (1)
BIGFOIL.COM POLAR EXPORT
NACA65-310 a=0.8
NACA65-310 a=0.8 |  |  |  | Cl Max: | 1.056 | at alpha= | 9 | deg
JavaFoil+Calcfoil stall+Eppler ext transition |  |  |  | L/D Max: | 127.973 | at alpha= | 6 | deg
Re: | 8000000 |  |  | Cd Min: | 0.00393 | at alpha= | -0.5 | deg
Mach: | 0.1 |  |  | Cl=0 at alpha= | -2.3535 | deg
|  |  |  | @ Cl=0.1, Cd= | 0.00555
|  |  |  | @ Cl=0.4, Cd= | 0.0040234
|  |  |  | @ Cl=0.6, Cd= | 0.09761
alpha (deg) | Cl | Cd | Cm | Cl/Cd
-13.5 | -0.444 | 0.08983 | -0.02 | -4.938
-13 | -0.464 | 0.08574 | -0.02 | -5.415
-12.5 | -0.48 | 0.08084 | -0.021 | -5.939
-12 | -0.49 | 0.07686 | -0.02 | -6.382
-11.5 | -0.498 | 0.07303 | -0.02 | -6.824
-11 | -0.503 | 0.06859 | -0.021 | -7.339
-10.5 | -0.505 | 0.06377 | -0.022 | -7.925
-10 | -0.503 | 0.05953 | -0.023 | -8.451
-9.5 | -0.497 | 0.05507 | -0.025 | -9.026
-9 | -0.487 | 0.05094 | -0.026 | -9.558
-8.5 | -0.58 | 0.00795 | -0.047 | -72.881
-8 | -0.554 | 0.00806 | -0.048 | -68.775
-7.5 | -0.523 | 0.0078 | -0.049 | -67.067
-7 | -0.487 | 0.00747 | -0.049 | -65.138
-6.5 | -0.446 | 0.00725 | -0.05 | -61.472
-6 | -0.401 | 0.00705 | -0.05 | -56.837
-5.5 | -0.352 | 0.00686 | -0.051 | -51.361
-5 | -0.301 | 0.00665 | -0.052 | -45.239
-4.5 | -0.247 | 0.00645 | -0.052 | -38.278
-4 | -0.191 | 0.00634 | -0.053 | -30.112
-3.5 | -0.134 | 0.00601 | -0.053 | -22.261
-3 | -0.076 | 0.00589 | -0.054 | -12.875
-2.5 | -0.017 | 0.00577 | -0.055 | -3.024
-2 | 0.041 | 0.00565 | -0.055 | 7.318
-1.5 | 0.1 | 0.00555 | -0.056 | 18.067
-1 | 0.159 | 0.00414 | -0.056 | 38.479
-0.5 | 0.219 | 0.00393 | -0.057 | 55.72
0 | 0.278 | 0.00393 | -0.058 | 70.675
0.5 | 0.337 | 0.00396 | -0.058 | 85.096
1 | 0.396 | 0.00402 | -0.059 | 98.533
1.5 | 0.454 | 0.00407 | -0.059 | 111.33
2 | 0.512 | 0.00421 | -0.06 | 121.665
2.5 | 0.569 | 0.0047 | -0.061 | 121.066
3 | 0.626 | 0.00511 | -0.061 | 122.597
3.5 | 0.682 | 0.00617 | -0.062 | 110.469
4 | 0.736 | 0.00632 | -0.062 | 116.536
4.5 | 0.788 | 0.00654 | -0.063 | 120.488
5 | 0.837 | 0.00669 | -0.063 | 125.156
5.5 | 0.882 | 0.00694 | -0.064 | 127.134
6 | 0.924 | 0.00722 | -0.065 | 127.973
6.5 | 0.961 | 0.00913 | -0.065 | 105.224
7 | 0.993 | 0.00957 | -0.066 | 103.731
7.5 | 1.019 | 0.00991 | -0.066 | 102.736
8 | 1.038 | 0.01049 | -0.067 | 99.002
8.5 | 1.052 | 0.01094 | -0.067 | 96.089
9 | 1.056 | 0.01149 | -0.068 | 91.863
9.5 | 1.044 | 0.01216 | -0.068 | 85.837
10 | 1.024 | 0.0128 | -0.068 | 80.008
10.5 | 0.995 | 0.01368 | -0.069 | 72.707
11 | 0.943 | 0.01652 | -0.068 | 57.081
11.5 | 0.761 | 0.0708 | -0.038 | 10.745
12 | 0.725 | 0.07602 | -0.037 | 9.543
12.5 | 0.688 | 0.08176 | -0.037 | 8.42
13 | 0.65 | 0.08725 | -0.036 | 7.447
13.5 | 0.611 | 0.09236 | -0.035 | 6.617
14 | 0.573 | 0.09761 | -0.036 | 5.873

## 100. Re 8M Mach 0.10 (2)
BIGFOIL.COM POLAR EXPORT
NACA65-310 a=0.8
NACA65-310 a=0.8 |  |  |  | Cl Max: | 1.7082 | at alpha= | 16.5 | deg
XFOIL ncrit=9 |  |  |  | L/D Max: | 123.733 | at alpha= | 8.5 | deg
Re: | 8000000 |  |  | Cd Min: | 0.23622 | at alpha= | -20 | deg
Mach: | 0.1 |  |  | Cl=0 at alpha= | -2.3917 | deg
|  |  |  | @ Cl=0.1, Cd= | 0.0047865
|  |  |  | @ Cl=0.4, Cd= | 0.0037616
|  |  |  | @ Cl=0.6, Cd= | 0.0062145
alpha (deg) | Cl | Cd | Cm | Cl/Cd
-20 | -0.6963 | 0.23622 | 0.0376 | -2.9477
-19.5 | -0.678 | 0.2306 | 0.0332 | -2.9402
-19 | -0.6612 | 0.22357 | 0.0289 | -2.9575
-18.5 | -0.6438 | 0.21727 | 0.0246 | -2.9631
-17.5 | -1.1945 | 0.05651 | -0.064 | -21.1379
-17 | -1.2529 | 0.04214 | -0.0738 | -29.7318
-16.5 | -1.2941 | 0.03347 | -0.0761 | -38.6645
-16 | -1.3233 | 0.02809 | -0.0734 | -47.1093
-15.5 | -1.3388 | 0.02449 | -0.0672 | -54.6672
-15 | -1.3259 | 0.02147 | -0.0632 | -61.7559
-14.5 | -1.2939 | 0.0194 | -0.061 | -66.6959
-14 | -1.2577 | 0.01734 | -0.0593 | -72.5317
-13.5 | -1.2152 | 0.01578 | -0.0581 | -77.0089
-13 | -1.1685 | 0.01461 | -0.0573 | -79.9795
-12.5 | -1.1194 | 0.01363 | -0.0567 | -82.1277
-12 | -1.0686 | 0.01281 | -0.0563 | -83.4192
-11.5 | -1.017 | 0.01203 | -0.056 | -84.5387
-11 | -0.9651 | 0.01118 | -0.0557 | -86.3238
-10.5 | -0.9137 | 0.01017 | -0.0553 | -89.8427
-10 | -0.8603 | 0.00947 | -0.0552 | -90.8448
-9.5 | -0.8058 | 0.00894 | -0.0553 | -90.1342
-9 | -0.7503 | 0.00855 | -0.0554 | -87.7544
-8.5 | -0.6944 | 0.00821 | -0.0556 | -84.5798
-8 | -0.6391 | 0.00772 | -0.0558 | -82.785
-7.5 | -0.5837 | 0.00718 | -0.0559 | -81.2953
-7 | -0.5275 | 0.0068 | -0.0562 | -77.5735
-6.5 | -0.4708 | 0.00654 | -0.0565 | -71.9878
-6 | -0.4139 | 0.00634 | -0.0569 | -65.2839
-5.5 | -0.357 | 0.00608 | -0.0573 | -58.7171
-5 | -0.3 | 0.0058 | -0.0577 | -51.7241
-4.5 | -0.2428 | 0.0056 | -0.0581 | -43.3571
-3.5 | -0.1278 | 0.0053 | -0.0591 | -24.1132
-3 | -0.0703 | 0.00514 | -0.0596 | -13.677
-2.5 | -0.0125 | 0.00504 | -0.0602 | -2.4802
-2 | 0.0452 | 0.00491 | -0.0607 | 9.2057
-1.5 | 0.1029 | 0.00478 | -0.0613 | 21.5272
-1 | 0.1601 | 0.00453 | -0.0618 | 35.3422
-0.5 | 0.2169 | 0.00412 | -0.0625 | 52.6456
0.5 | 0.3303 | 0.00338 | -0.0638 | 97.7219
1 | 0.3871 | 0.00354 | -0.0642 | 109.3503
1.5 | 0.4389 | 0.00443 | -0.064 | 99.0745
2 | 0.4923 | 0.00505 | -0.064 | 97.4851
2.5 | 0.5454 | 0.00568 | -0.0639 | 96.0211
3 | 0.5992 | 0.00621 | -0.0638 | 96.4895
3.5 | 0.6543 | 0.00652 | -0.064 | 100.3528
4 | 0.7097 | 0.00677 | -0.0641 | 104.8301
4.5 | 0.7648 | 0.00705 | -0.0642 | 108.4823
5 | 0.8199 | 0.00728 | -0.0643 | 112.6236
5.5 | 0.8741 | 0.00761 | -0.0642 | 114.862
6 | 0.9285 | 0.00789 | -0.0642 | 117.6806
6.5 | 0.982 | 0.00822 | -0.0641 | 119.4647
7 | 1.0345 | 0.00865 | -0.0637 | 119.5954
7.5 | 1.0875 | 0.00897 | -0.0635 | 121.2375
8 | 1.1394 | 0.00933 | -0.063 | 122.1222
8.5 | 1.1866 | 0.00959 | -0.0616 | 123.7331
9.5 | 1.2864 | 0.01067 | -0.0601 | 120.5623
10 | 1.3345 | 0.0113 | -0.059 | 118.0973
10.5 | 1.3803 | 0.01207 | -0.0576 | 114.3579
11 | 1.4239 | 0.01297 | -0.0558 | 109.7841
11.5 | 1.4676 | 0.01376 | -0.0541 | 106.657
12 | 1.5106 | 0.01448 | -0.0523 | 104.3232
12.5 | 1.5499 | 0.01538 | -0.0499 | 100.7737
13 | 1.5796 | 0.01629 | -0.0458 | 96.9675
13.5 | 1.6049 | 0.01744 | -0.0412 | 92.0241
14 | 1.6298 | 0.01877 | -0.0369 | 86.83
14.5 | 1.6515 | 0.02045 | -0.0327 | 80.7579
15 | 1.6706 | 0.02242 | -0.0286 | 74.5138
15.5 | 1.6892 | 0.0245 | -0.0248 | 68.9469
16 | 1.6973 | 0.02756 | -0.0206 | 61.5856
16.5 | 1.7082 | 0.03052 | -0.0174 | 55.9699
17 | 1.7051 | 0.03498 | -0.014 | 48.745
17.5 | 1.7023 | 0.03974 | -0.0117 | 42.8359
18 | 1.7005 | 0.04483 | -0.0104 | 37.9322
18.5 | 1.6751 | 0.05329 | -0.0104 | 31.4337
19 | 1.6437 | 0.06371 | -0.0128 | 25.7997
19.5 | 1.6159 | 0.07492 | -0.0171 | 21.5683
20 | 1.5585 | 0.09301 | -0.0267 | 16.7563

## 101. Re 8M Mach 0.25 (1)
BIGFOIL.COM POLAR EXPORT
NACA65-310 a=0.8
NACA65-310 a=0.8 |  |  |  | Cl Max: | 1.017 | at alpha= | 8 | deg
JavaFoil+Calcfoil stall+Eppler ext transition |  |  |  | L/D Max: | 126.964 | at alpha= | 5.5 | deg
Re: | 8000000 |  |  | Cd Min: | 0.00394 | at alpha= | 0 | deg
Mach: | 0.25 |  |  | Cl=0 at alpha= | -2.35 | deg
|  |  |  | @ Cl=0.1, Cd= | 0.0052344
|  |  |  | @ Cl=0.4, Cd= | 0.09323
|  |  |  | @ Cl=0.6, Cd= | 0.09323
alpha (deg) | Cl | Cd | Cm | Cl/Cd
-12.5 | -0.261 | 0.08209 | -0.021 | -3.174
-12 | -0.305 | 0.07728 | -0.022 | -3.947
-11.5 | -0.344 | 0.07305 | -0.022 | -4.709
-11 | -0.377 | 0.06902 | -0.022 | -5.466
-10.5 | -0.404 | 0.06585 | -0.022 | -6.133
-10 | -0.424 | 0.0618 | -0.023 | -6.866
-9.5 | -0.437 | 0.0588 | -0.022 | -7.429
-9 | -0.442 | 0.05492 | -0.023 | -8.054
-8.5 | -0.441 | 0.0503 | -0.025 | -8.772
-8 | -0.431 | 0.04785 | -0.025 | -9.007
-7.5 | -0.513 | 0.00759 | -0.05 | -67.527
-7 | -0.484 | 0.00771 | -0.051 | -62.74
-6.5 | -0.448 | 0.00746 | -0.051 | -59.97
-6 | -0.405 | 0.00719 | -0.052 | -56.364
-5.5 | -0.358 | 0.00696 | -0.052 | -51.439
-5 | -0.307 | 0.00674 | -0.053 | -45.55
-4.5 | -0.253 | 0.00657 | -0.054 | -38.434
-4 | -0.196 | 0.0064 | -0.054 | -30.551
-3.5 | -0.137 | 0.00607 | -0.055 | -22.576
-3 | -0.078 | 0.00556 | -0.055 | -13.998
-2.5 | -0.018 | 0.00543 | -0.056 | -3.299
-2 | 0.042 | 0.00532 | -0.057 | 7.985
-1.5 | 0.103 | 0.00523 | -0.057 | 19.726
-1 | 0.164 | 0.00417 | -0.058 | 39.302
-0.5 | 0.225 | 0.00395 | -0.059 | 56.941
0 | 0.285 | 0.00394 | -0.059 | 72.447
0.5 | 0.346 | 0.00398 | -0.06 | 86.998
1 | 0.407 | 0.00404 | -0.06 | 100.603
1.5 | 0.466 | 0.00411 | -0.061 | 113.495
2 | 0.526 | 0.00423 | -0.062 | 124.27
2.5 | 0.585 | 0.00476 | -0.062 | 122.881
3 | 0.643 | 0.00522 | -0.063 | 123.094
3.5 | 0.7 | 0.0062 | -0.063 | 112.79
4 | 0.755 | 0.00643 | -0.064 | 117.388
4.5 | 0.807 | 0.00659 | -0.065 | 122.451
5 | 0.855 | 0.00688 | -0.065 | 124.376
5.5 | 0.9 | 0.00709 | -0.066 | 126.964
6 | 0.938 | 0.00897 | -0.066 | 104.596
6.5 | 0.97 | 0.00942 | -0.067 | 103.003
7 | 0.995 | 0.00991 | -0.067 | 100.438
7.5 | 1.011 | 0.01043 | -0.068 | 96.932
8 | 1.017 | 0.01107 | -0.068 | 91.886
8.5 | 1.013 | 0.0116 | -0.069 | 87.325
9 | 0.994 | 0.01232 | -0.069 | 80.656
9.5 | 0.947 | 0.01316 | -0.069 | 71.989
10 | 0.735 | 0.05985 | -0.04 | 12.276
10.5 | 0.675 | 0.06555 | -0.037 | 10.304
11 | 0.608 | 0.07126 | -0.035 | 8.537
11.5 | 0.534 | 0.07731 | -0.034 | 6.912
12 | 0.455 | 0.08315 | -0.034 | 5.471
12.5 | 0.37 | 0.08546 | -0.036 | 4.33
13 | 0.276 | 0.09323 | -0.035 | 2.958

## 102. Re 8M Mach 0.25 (2)
BIGFOIL.COM POLAR EXPORT
NACA65-310 a=0.8
NACA65-310 a=0.8 |  |  |  | Cl Max: | 1.5092 | at alpha= | 12.5 | deg
XFOIL ncrit=9 |  |  |  | L/D Max: | 119.681 | at alpha= | 7.5 | deg
Re: | 8000000 |  |  | Cd Min: | 0.17994 | at alpha= | 17.5 | deg
Mach: | 0.25 |  |  | Cl=0 at alpha= | -2.3911 | deg
|  |  |  | @ Cl=0.1, Cd= | 0.0048316
|  |  |  | @ Cl=0.4, Cd= | 0.0035485
|  |  |  | @ Cl=0.6, Cd= | 0.0061574
alpha (deg) | Cl | Cd | Cm | Cl/Cd
-15.5 | -0.5664 | 0.16963 | -0.0004 | -3.339
-15 | -0.5549 | 0.16094 | -0.0049 | -3.4479
-14.5 | -0.5416 | 0.15341 | -0.0088 | -3.5304
-14 | -0.5245 | 0.1474 | -0.0123 | -3.5583
-13 | -0.5429 | 0.12475 | -0.0191 | -4.3519
-12.5 | -0.6216 | 0.09205 | -0.0406 | -6.7529
-12 | -0.7175 | 0.05867 | -0.0692 | -12.2294
-11.5 | -0.825 | 0.04319 | -0.0756 | -19.1016
-11 | -0.9438 | 0.02436 | -0.0693 | -38.7438
-10.5 | -0.9443 | 0.01491 | -0.0657 | -63.3333
-10 | -0.8936 | 0.01286 | -0.0642 | -69.4868
-9.5 | -0.8429 | 0.01069 | -0.0626 | -78.8494
-9 | -0.7854 | 0.00973 | -0.0617 | -80.7194
-8.5 | -0.7268 | 0.009 | -0.0611 | -80.7556
-8 | -0.6676 | 0.00842 | -0.0606 | -79.2874
-7.5 | -0.6079 | 0.00801 | -0.0603 | -75.8926
-7 | -0.55 | 0.00721 | -0.0599 | -76.2829
-6.5 | -0.4905 | 0.00682 | -0.0598 | -71.9208
-6 | -0.4308 | 0.00651 | -0.0598 | -66.1751
-5.5 | -0.3709 | 0.0063 | -0.06 | -58.873
-5 | -0.3115 | 0.00594 | -0.0601 | -52.4411
-4.5 | -0.2519 | 0.00569 | -0.0603 | -44.2707
-4 | -0.1921 | 0.00551 | -0.0607 | -34.8639
-3.5 | -0.1324 | 0.00536 | -0.0611 | -24.7015
-3 | -0.0728 | 0.00518 | -0.0615 | -14.0541
-2.5 | -0.013 | 0.00508 | -0.062 | -2.5591
-2 | 0.0467 | 0.00493 | -0.0626 | 9.4726
-1.5 | 0.1063 | 0.00482 | -0.0631 | 22.0539
-1 | 0.1654 | 0.00457 | -0.0637 | 36.1926
-0.5 | 0.2239 | 0.00416 | -0.0643 | 53.8221
0 | 0.2825 | 0.00372 | -0.0651 | 75.9409
0.5 | 0.3409 | 0.00339 | -0.0657 | 100.5605
1 | 0.3995 | 0.00354 | -0.0661 | 112.8531
1.5 | 0.4527 | 0.00444 | -0.0659 | 101.9595
2.5 | 0.5616 | 0.00579 | -0.0655 | 96.9948
3 | 0.617 | 0.00632 | -0.0653 | 97.6266
3.5 | 0.674 | 0.00663 | -0.0653 | 101.6591
4 | 0.7315 | 0.00688 | -0.0654 | 106.3227
4.5 | 0.7886 | 0.00717 | -0.0653 | 109.9861
5 | 0.8456 | 0.00745 | -0.0651 | 113.5034
5.5 | 0.902 | 0.00779 | -0.0648 | 115.7895
6 | 0.9585 | 0.00811 | -0.0644 | 118.1874
6.5 | 1.0137 | 0.00854 | -0.0638 | 118.7002
7 | 1.069 | 0.00895 | -0.0631 | 119.4413
7.5 | 1.1238 | 0.00939 | -0.0622 | 119.6805
8 | 1.1762 | 0.00998 | -0.0608 | 117.8557
8.5 | 1.2257 | 0.01026 | -0.0587 | 119.4639
9 | 1.2774 | 0.01094 | -0.057 | 116.7642
9.5 | 1.3264 | 0.01179 | -0.0548 | 112.5021
10 | 1.3704 | 0.01304 | -0.0518 | 105.092
10.5 | 1.4146 | 0.01418 | -0.0487 | 99.7602
11 | 1.4569 | 0.01536 | -0.0454 | 94.8503
11.5 | 1.4836 | 0.01709 | -0.0394 | 86.811
12 | 1.5002 | 0.01947 | -0.0325 | 77.0519
12.5 | 1.5092 | 0.02272 | -0.0256 | 66.4261
13 | 1.5055 | 0.02707 | -0.0187 | 55.6151
13.5 | 1.4762 | 0.0338 | -0.0116 | 43.6746
14 | 1.4392 | 0.04175 | -0.007 | 34.4719
14.5 | 1.3896 | 0.05218 | -0.0058 | 26.6309
15 | 1.3473 | 0.06358 | -0.0084 | 21.1906
15.5 | 1.313 | 0.07602 | -0.0141 | 17.2718
16 | 1.2729 | 0.09228 | -0.0243 | 13.7939
16.5 | 1.2406 | 0.11102 | -0.0376 | 11.1746
17 | 1.1719 | 0.13958 | -0.0549 | 8.3959
17.5 | 1.0621 | 0.17994 | -0.081 | 5.9025

## 103. Re 8M Mach 0.50 (1)
BIGFOIL.COM POLAR EXPORT
NACA65-310 a=0.8
NACA65-310 a=0.8 |  |  |  | Cl Max: | 1.186 | at alpha= | 20 | deg
JavaFoil+Calcfoil stall+Eppler ext transition |  |  |  | L/D Max: | 140.28 | at alpha= | 2.5 | deg
Re: | 8000000 |  |  | Cd Min: | 0.00396 | at alpha= | 0 | deg
Mach: | 0.5 |  |  | Cl=0 at alpha= | -2.3508 | deg
|  |  |  | @ Cl=0.1, Cd= | 0.0052909
|  |  |  | @ Cl=0.4, Cd= | 0.0040436
|  |  |  | @ Cl=0.6, Cd= | 0.004498
alpha (deg) | Cl | Cd | Cm | Cl/Cd
-20 | -0.951 | 0.15022 | -0.024 | -6.33
-19.5 | -0.922 | 0.14453 | -0.024 | -6.38
-19 | -0.894 | 0.14076 | -0.023 | -6.349
-18.5 | -0.867 | 0.13554 | -0.023 | -6.394
-18 | -0.841 | 0.1313 | -0.024 | -6.402
-17.5 | -0.816 | 0.13167 | -0.024 | -6.195
-17 | -0.788 | 0.1253 | -0.024 | -6.291
-16.5 | -0.761 | 0.11873 | -0.024 | -6.406
-16 | -0.735 | 0.11036 | -0.025 | -6.661
-15.5 | -0.71 | 0.10072 | -0.026 | -7.051
-15 | -0.684 | 0.09496 | -0.027 | -7.206
-14.5 | -0.654 | 0.10417 | -0.025 | -6.275
-14 | -0.627 | 0.09743 | -0.025 | -6.437
-13.5 | -0.601 | 0.08783 | -0.026 | -6.847
-13 | -0.576 | 0.08096 | -0.027 | -7.115
-12.5 | -0.552 | 0.07331 | -0.03 | -7.532
-12 | -0.532 | 0.06286 | -0.033 | -8.462
-11.5 | -0.492 | 0.07986 | -0.025 | -6.161
-11 | -0.466 | 0.07051 | -0.026 | -6.607
-10.5 | -0.44 | 0.06535 | -0.027 | -6.73
-10 | -0.417 | 0.05568 | -0.032 | -7.495
-9.5 | -0.397 | 0.04662 | -0.036 | -8.514
-9 | -0.442 | 0.00975 | -0.053 | -45.288
-8.5 | -0.331 | 0.05527 | -0.026 | -5.985
-8 | -0.304 | 0.05226 | -0.025 | -5.811
-7.5 | -0.277 | 0.04692 | -0.027 | -5.912
-7 | -0.251 | 0.04286 | -0.03 | -5.866
-6.5 | -0.277 | 0.00759 | -0.057 | -36.503
-6 | -0.196 | 0.04083 | -0.027 | -4.806
-5.5 | -0.279 | 0.03799 | -0.028 | -7.353
-5 | -0.322 | 0.00664 | -0.059 | -48.479
-4.5 | -0.274 | 0.00634 | -0.06 | -43.147
-4 | -0.214 | 0.00611 | -0.061 | -35.129
-3.5 | -0.152 | 0.00587 | -0.061 | -25.813
-3 | -0.086 | 0.00569 | -0.062 | -15.199
-2.5 | -0.02 | 0.00556 | -0.063 | -3.585
-2 | 0.047 | 0.0054 | -0.063 | 8.771
-1.5 | 0.115 | 0.00526 | -0.064 | 21.886
-1 | 0.183 | 0.00397 | -0.065 | 46.168
-0.5 | 0.251 | 0.00398 | -0.065 | 63.131
0 | 0.319 | 0.00396 | -0.066 | 80.476
0.5 | 0.387 | 0.00403 | -0.067 | 96.029
1 | 0.454 | 0.0041 | -0.068 | 110.938
1.5 | 0.521 | 0.00419 | -0.068 | 124.222
2 | 0.587 | 0.00446 | -0.069 | 131.678
2.5 | 0.652 | 0.00465 | -0.07 | 140.28
3 | 0.715 | 0.00641 | -0.07 | 111.576
3.5 | 0.776 | 0.00669 | -0.071 | 116.037
4 | 0.834 | 0.00849 | -0.071 | 98.183
4.5 | 0.882 | 0.00893 | -0.072 | 98.857
5 | 0.918 | 0.00948 | -0.073 | 96.818
5.5 | 0.928 | 0.01021 | -0.073 | 90.913
6 | 0.881 | 0.01096 | -0.074 | 80.343
6.5 | 0.58 | 0.01147 | -0.074 | 50.579
7 | 0.498 | 0.04621 | -0.037 | 10.784
7.5 | 0.643 | 0.01275 | -0.075 | 50.476
8 | 0.674 | 0.01351 | -0.076 | 49.88
8.5 | 0.576 | 0.05679 | -0.037 | 10.148
9 | 0.734 | 0.01513 | -0.077 | 48.498
9.5 | 0.766 | 0.01543 | -0.077 | 49.64
10 | 0.793 | 0.01692 | -0.078 | 46.872
10.5 | 0.687 | 0.06547 | -0.047 | 10.493
11 | 0.706 | 0.0784 | -0.04 | 9.008
11.5 | 0.881 | 0.01952 | -0.079 | 45.122
12 | 0.902 | 0.02239 | -0.078 | 40.28
12.5 | 0.793 | 0.07952 | -0.05 | 9.966
13 | 0.812 | 0.09047 | -0.045 | 8.976
13.5 | 0.837 | 0.10115 | -0.045 | 8.279
14 | 0.867 | 0.09297 | -0.049 | 9.324
14.5 | 0.891 | 0.09998 | -0.048 | 8.909
15 | 0.918 | 0.10477 | -0.05 | 8.765
15.5 | 0.943 | 0.11592 | -0.05 | 8.138
16 | 0.965 | 0.11556 | -0.048 | 8.347
16.5 | 0.991 | 0.12116 | -0.05 | 8.183
17 | 1.022 | 0.12348 | -0.053 | 8.276
17.5 | 1.053 | 0.1254 | -0.057 | 8.4
18 | 1.067 | 0.13196 | -0.052 | 8.089
18.5 | 1.092 | 0.13745 | -0.052 | 7.948
19 | 1.123 | 0.1404 | -0.056 | 7.999
19.5 | 1.159 | 0.13879 | -0.06 | 8.35
20 | 1.186 | 0.14437 | -0.061 | 8.215

## 104. Re 8M Mach 0.50 (2)
BIGFOIL.COM POLAR EXPORT
NACA65-310 a=0.8
NACA65-310 a=0.8 |  |  |  | Cl Max: | 1.1454 | at alpha= | 7.5 | deg
XFOIL ncrit=9 |  |  |  | L/D Max: | 128.644 | at alpha= | 1 | deg
Re: | 8000000 |  |  | Cd Min: | 0.24864 | at alpha= | -19 | deg
Mach: | 0.5 |  |  | Cl=0 at alpha= | -2.387 | deg
|  |  |  | @ Cl=0.1, Cd= | 0.0049939
|  |  |  | @ Cl=0.4, Cd= | 0.0034493
|  |  |  | @ Cl=0.6, Cd= | 0.0058138
alpha (deg) | Cl | Cd | Cm | Cl/Cd
-19 | -0.7228 | 0.24864 | 0.0397 | -2.907
-18.5 | -0.701 | 0.23982 | 0.0345 | -2.923
-18 | -0.6791 | 0.23152 | 0.0293 | -2.9332
-17.5 | -0.6556 | 0.22412 | 0.0242 | -2.9252
-17 | -0.6339 | 0.21546 | 0.0191 | -2.9421
-16.5 | -0.6129 | 0.20693 | 0.0142 | -2.9619
-16 | -0.5917 | 0.19829 | 0.0093 | -2.984
-14 | -0.5141 | 0.16181 | -0.0113 | -3.1772
-13.5 | -0.4933 | 0.15252 | -0.0176 | -3.2343
-13 | -0.4753 | 0.14498 | -0.0217 | -3.2784
-12 | -0.4464 | 0.12738 | -0.0312 | -3.5045
-11.5 | -0.4333 | 0.11881 | -0.0358 | -3.647
-11 | -0.4234 | 0.10966 | -0.0407 | -3.861
-10.5 | -0.4155 | 0.10069 | -0.0457 | -4.1265
-10 | -0.407 | 0.09237 | -0.0505 | -4.4062
-9.5 | -0.4023 | 0.0837 | -0.0554 | -4.8065
-9 | -0.401 | 0.07499 | -0.0604 | -5.3474
-8.5 | -0.4068 | 0.06545 | -0.0664 | -6.2154
-8 | -0.418 | 0.05472 | -0.0753 | -7.6389
-7.5 | -0.447 | 0.04671 | -0.0799 | -9.5697
-7 | -0.4638 | 0.0385 | -0.0808 | -12.0468
-6.5 | -0.4646 | 0.0296 | -0.0802 | -15.6959
-6 | -0.4497 | 0.02023 | -0.0781 | -22.2294
-5 | -0.3617 | 0.00756 | -0.0728 | -47.8439
-4.5 | -0.294 | 0.00643 | -0.0713 | -45.7232
-4 | -0.2238 | 0.00595 | -0.0706 | -37.6134
-3.5 | -0.1538 | 0.00564 | -0.0703 | -27.2695
-3 | -0.0844 | 0.00541 | -0.0703 | -15.6007
-2.5 | -0.0155 | 0.00522 | -0.0705 | -2.9693
-2 | 0.0531 | 0.00509 | -0.0708 | 10.4322
-1.5 | 0.1214 | 0.00495 | -0.0713 | 24.5253
-1 | 0.1891 | 0.00477 | -0.0719 | 39.6436
-0.5 | 0.2557 | 0.00428 | -0.0726 | 59.743
0 | 0.3218 | 0.00374 | -0.0735 | 86.0428
0.5 | 0.3882 | 0.00343 | -0.0741 | 113.1778
1 | 0.4554 | 0.00354 | -0.0746 | 128.6441
1.5 | 0.5143 | 0.00447 | -0.074 | 115.0559
2 | 0.5728 | 0.00541 | -0.0731 | 105.878
2.5 | 0.6314 | 0.00628 | -0.0719 | 100.5414
3 | 0.6945 | 0.00678 | -0.0712 | 102.4336
3.5 | 0.76 | 0.00709 | -0.0706 | 107.1932
4.5 | 0.891 | 0.00782 | -0.0683 | 113.9386
5 | 0.9555 | 0.00831 | -0.0664 | 114.9819
5.5 | 1.0196 | 0.00885 | -0.0639 | 115.209
6 | 1.0778 | 0.00979 | -0.0599 | 110.0919
6.5 | 1.1174 | 0.01182 | -0.0526 | 94.5347
7 | 1.1398 | 0.01738 | -0.0439 | 65.5811
7.5 | 1.1454 | 0.02563 | -0.0351 | 44.6898
8.5 | 1.0818 | 0.03807 | -0.0135 | 28.4161
9 | 1.0456 | 0.04564 | -0.0087 | 22.9097
9.5 | 1.0068 | 0.05501 | -0.0085 | 18.3021
10 | 0.9708 | 0.06636 | -0.013 | 14.6293
10.5 | 0.9393 | 0.08043 | -0.0225 | 11.6785
11 | 0.9239 | 0.09774 | -0.0354 | 9.4526
11.5 | 0.9109 | 0.11307 | -0.0453 | 8.0561
12 | 0.905 | 0.12664 | -0.0536 | 7.1462
12.5 | 0.9014 | 0.14008 | -0.0616 | 6.4349

## 105. Re 10M Mach 0.00 (1)
BIGFOIL.COM POLAR EXPORT
NACA65-310 a=0.8
NACA65-310 a=0.8 |  |  |  | Cl Max: | 1.064 | at alpha= | 9 | deg
JavaFoil+Calcfoil stall+Eppler ext transition |  |  |  | L/D Max: | 133.424 | at alpha= | 6 | deg
Re: | 10000000 |  |  | Cd Min: | 0.00394 | at alpha= | -0.5 | deg
Mach: | 0 |  |  | Cl=0 at alpha= | -2.3535 | deg
|  |  |  | @ Cl=0.1, Cd= | 0.00544
|  |  |  | @ Cl=0.4, Cd= | 0.0040863
|  |  |  | @ Cl=0.6, Cd= | 0.0051388
alpha (deg) | Cl | Cd | Cm | Cl/Cd
-14 | -0.455 | 0.09292 | -0.02 | -4.901
-13.5 | -0.474 | 0.08909 | -0.02 | -5.32
-13 | -0.491 | 0.08565 | -0.02 | -5.735
-12.5 | -0.504 | 0.07957 | -0.021 | -6.331
-12 | -0.511 | 0.07763 | -0.02 | -6.577
-11.5 | -0.516 | 0.07144 | -0.021 | -7.223
-11 | -0.519 | 0.0662 | -0.022 | -7.833
-10.5 | -0.518 | 0.06196 | -0.023 | -8.359
-10 | -0.514 | 0.05742 | -0.025 | -8.949
-9.5 | -0.508 | 0.05156 | -0.028 | -9.851
-9 | -0.605 | 0.00817 | -0.046 | -74.068
-8.5 | -0.584 | 0.0081 | -0.047 | -72.016
-8 | -0.556 | 0.00781 | -0.048 | -71.17
-7.5 | -0.524 | 0.00757 | -0.048 | -69.196
-7 | -0.487 | 0.00725 | -0.049 | -67.15
-6.5 | -0.445 | 0.00704 | -0.05 | -63.233
-6 | -0.4 | 0.00682 | -0.05 | -58.645
-5.5 | -0.351 | 0.00663 | -0.051 | -52.966
-5 | -0.3 | 0.00646 | -0.051 | -46.346
-4.5 | -0.246 | 0.00631 | -0.052 | -38.952
-4 | -0.19 | 0.00614 | -0.053 | -30.939
-3.5 | -0.133 | 0.00603 | -0.053 | -22.083
-3 | -0.075 | 0.0057 | -0.054 | -13.233
-2.5 | -0.017 | 0.00559 | -0.054 | -3.105
-2 | 0.041 | 0.00549 | -0.055 | 7.488
-1.5 | 0.1 | 0.00544 | -0.056 | 18.355
-1 | 0.159 | 0.00439 | -0.056 | 36.154
-0.5 | 0.218 | 0.00394 | -0.057 | 55.221
0 | 0.276 | 0.00395 | -0.057 | 70.005
0.5 | 0.335 | 0.00397 | -0.058 | 84.384
1 | 0.394 | 0.00406 | -0.058 | 96.951
1.5 | 0.451 | 0.00431 | -0.059 | 104.772
2 | 0.509 | 0.00458 | -0.06 | 111.162
2.5 | 0.566 | 0.00493 | -0.06 | 114.935
3 | 0.623 | 0.00528 | -0.061 | 118.056
3.5 | 0.678 | 0.00641 | -0.061 | 105.851
4 | 0.733 | 0.00615 | -0.062 | 119.274
4.5 | 0.785 | 0.00626 | -0.063 | 125.268
5 | 0.833 | 0.00645 | -0.063 | 129.259
5.5 | 0.879 | 0.00671 | -0.064 | 130.922
6 | 0.921 | 0.0069 | -0.064 | 133.424
6.5 | 0.959 | 0.00723 | -0.065 | 132.696
7 | 0.992 | 0.00917 | -0.065 | 108.156
7.5 | 1.019 | 0.00947 | -0.066 | 107.584
8 | 1.041 | 0.00996 | -0.066 | 104.469
8.5 | 1.056 | 0.0104 | -0.067 | 101.584
9 | 1.064 | 0.01095 | -0.067 | 97.136
9.5 | 1.056 | 0.01155 | -0.068 | 91.447
10 | 1.041 | 0.01217 | -0.068 | 85.488
10.5 | 1.018 | 0.01287 | -0.069 | 79.086
11 | 0.987 | 0.01377 | -0.069 | 71.676
11.5 | 0.932 | 0.01729 | -0.067 | 53.929
12 | 0.76 | 0.07168 | -0.041 | 10.605
12.5 | 0.725 | 0.07841 | -0.039 | 9.25
13 | 0.691 | 0.08292 | -0.039 | 8.335
13.5 | 0.655 | 0.09024 | -0.037 | 7.256
14 | 0.621 | 0.09433 | -0.038 | 6.585

## 106. Re 10M Mach 0.00 (2)
BIGFOIL.COM POLAR EXPORT
NACA65-310 a=0.8
NACA65-310 a=0.8 |  |  |  | Cl Max: | 1.7622 | at alpha= | 18 | deg
XFOIL ncrit=9 |  |  |  | L/D Max: | 128.697 | at alpha= | 9 | deg
Re: | 10000000 |  |  | Cd Min: | 0.0636 | at alpha= | 20 | deg
Mach: | 0 |  |  | Cl=0 at alpha= | -2.3885 | deg
|  |  |  | @ Cl=0.1, Cd= | 0.0046727
|  |  |  | @ Cl=0.4, Cd= | 0.0040333
|  |  |  | @ Cl=0.6, Cd= | 0.0060636
alpha (deg) | Cl | Cd | Cm | Cl/Cd
-18.5 | -1.3608 | 0.04301 | -0.0711 | -31.6392
-18 | -1.4033 | 0.03382 | -0.074 | -41.4932
-17.5 | -1.4158 | 0.02904 | -0.0731 | -48.7534
-17 | -1.42 | 0.02599 | -0.07 | -54.6364
-16.5 | -1.4198 | 0.02403 | -0.0643 | -59.0845
-15.5 | -1.3749 | 0.01968 | -0.0587 | -69.8628
-15 | -1.3442 | 0.01746 | -0.0567 | -76.9874
-14.5 | -1.3037 | 0.01604 | -0.0556 | -81.2781
-14 | -1.2609 | 0.01467 | -0.0547 | -85.9509
-13.5 | -1.2145 | 0.01366 | -0.0542 | -88.9092
-13 | -1.1657 | 0.01282 | -0.0539 | -90.9282
-12.5 | -1.1157 | 0.01208 | -0.0537 | -92.3593
-12 | -1.0645 | 0.01143 | -0.0536 | -93.1321
-11.5 | -1.0128 | 0.01079 | -0.0535 | -93.8647
-10.5 | -0.9085 | 0.0094 | -0.0535 | -96.6489
-10 | -0.8556 | 0.00876 | -0.0536 | -97.6712
-9.5 | -0.8014 | 0.00829 | -0.0538 | -96.6707
-9 | -0.7465 | 0.00793 | -0.0541 | -94.1362
-8.5 | -0.6911 | 0.00763 | -0.0544 | -90.5767
-8 | -0.6357 | 0.00731 | -0.0547 | -86.9631
-7.5 | -0.5805 | 0.00685 | -0.055 | -84.7445
-7 | -0.5249 | 0.00646 | -0.0553 | -81.2539
-6.5 | -0.4687 | 0.00621 | -0.0558 | -75.475
-6 | -0.4121 | 0.00602 | -0.0562 | -68.4551
-5.5 | -0.3554 | 0.00586 | -0.0567 | -60.6485
-5 | -0.2988 | 0.0056 | -0.0572 | -53.3571
-4.5 | -0.2419 | 0.00538 | -0.0576 | -44.9628
-3.5 | -0.1275 | 0.00513 | -0.0587 | -24.8538
-3 | -0.0702 | 0.00496 | -0.0592 | -14.1532
-2 | 0.0446 | 0.00475 | -0.0604 | 9.3895
-1.5 | 0.1019 | 0.00467 | -0.0609 | 21.8201
-1 | 0.1589 | 0.0045 | -0.0615 | 35.3111
-0.5 | 0.2158 | 0.00418 | -0.0621 | 51.6268
0 | 0.2725 | 0.0039 | -0.0627 | 69.8718
0.5 | 0.3285 | 0.00337 | -0.0634 | 97.4777
1 | 0.3834 | 0.00374 | -0.0637 | 102.5134
1.5 | 0.4349 | 0.00465 | -0.0635 | 93.5269
2 | 0.489 | 0.00513 | -0.0637 | 95.3216
2.5 | 0.5429 | 0.00561 | -0.0637 | 96.7736
3 | 0.597 | 0.00605 | -0.0638 | 98.6777
3.5 | 0.6523 | 0.0063 | -0.064 | 103.5397
4 | 0.7077 | 0.00652 | -0.0642 | 108.5429
4.5 | 0.7626 | 0.00678 | -0.0644 | 112.4779
5 | 0.8175 | 0.00701 | -0.0645 | 116.6191
5.5 | 0.8717 | 0.00731 | -0.0646 | 119.2476
6 | 0.9259 | 0.00756 | -0.0647 | 122.4735
6.5 | 0.9792 | 0.0079 | -0.0646 | 123.9494
7 | 1.032 | 0.00825 | -0.0644 | 125.0909
7.5 | 1.0849 | 0.00856 | -0.0643 | 126.7407
8 | 1.1367 | 0.00894 | -0.0641 | 127.1477
8.5 | 1.1869 | 0.0094 | -0.0635 | 126.266
9 | 1.2342 | 0.00959 | -0.0623 | 128.6966
9.5 | 1.2843 | 0.01005 | -0.0618 | 127.791
10 | 1.3325 | 0.01064 | -0.061 | 125.235
10.5 | 1.3786 | 0.01137 | -0.0598 | 121.2489
12 | 1.5137 | 0.01338 | -0.0561 | 113.1315
12.5 | 1.5553 | 0.01413 | -0.0544 | 110.0708
13 | 1.5947 | 0.01494 | -0.0523 | 106.7403
13.5 | 1.6243 | 0.0159 | -0.0484 | 102.1572
14 | 1.6474 | 0.01698 | -0.0436 | 97.02
14.5 | 1.6685 | 0.01843 | -0.039 | 90.5317
15 | 1.6892 | 0.02006 | -0.0348 | 84.2074
15.5 | 1.7106 | 0.02169 | -0.0312 | 78.8658
16 | 1.7223 | 0.02418 | -0.0268 | 71.2283
16.5 | 1.7378 | 0.02646 | -0.0234 | 65.6765
17 | 1.7408 | 0.02994 | -0.0196 | 58.143
17.5 | 1.7492 | 0.03314 | -0.0168 | 52.7821
18 | 1.7622 | 0.0361 | -0.015 | 48.8144
18.5 | 1.7589 | 0.04094 | -0.0131 | 42.9629
19 | 1.7361 | 0.0485 | -0.0121 | 35.7959
19.5 | 1.7324 | 0.05452 | -0.0125 | 31.7755
20 | 1.7108 | 0.0636 | -0.0146 | 26.8994

## 107. Re 10M Mach 0.10 (1)
BIGFOIL.COM POLAR EXPORT
NACA65-310 a=0.8
NACA65-310 a=0.8 |  |  |  | Cl Max: | 1.057 | at alpha= | 9 | deg
JavaFoil+Calcfoil stall+Eppler ext transition |  |  |  | L/D Max: | 133.672 | at alpha= | 6 | deg
Re: | 10000000 |  |  | Cd Min: | 0.00396 | at alpha= | -0.5 | deg
Mach: | 0.1 |  |  | Cl=0 at alpha= | -2.3535 | deg
|  |  |  | @ Cl=0.1, Cd= | 0.00542
|  |  |  | @ Cl=0.4, Cd= | 0.0040572
|  |  |  | @ Cl=0.6, Cd= | 0.09648
alpha (deg) | Cl | Cd | Cm | Cl/Cd
-13.5 | -0.444 | 0.08924 | -0.02 | -4.973
-13 | -0.465 | 0.0854 | -0.02 | -5.44
-12.5 | -0.48 | 0.07993 | -0.021 | -6.01
-12 | -0.491 | 0.07649 | -0.021 | -6.418
-11.5 | -0.499 | 0.07234 | -0.021 | -6.894
-11 | -0.504 | 0.06761 | -0.022 | -7.451
-10.5 | -0.506 | 0.06307 | -0.023 | -8.019
-10 | -0.504 | 0.0585 | -0.024 | -8.615
-9.5 | -0.499 | 0.05332 | -0.026 | -9.36
-9 | -0.493 | 0.04634 | -0.03 | -10.64
-8.5 | -0.58 | 0.00776 | -0.047 | -74.673
-8 | -0.554 | 0.00787 | -0.048 | -70.438
-7.5 | -0.523 | 0.00757 | -0.049 | -69.108
-7 | -0.487 | 0.00729 | -0.049 | -66.797
-6.5 | -0.446 | 0.00707 | -0.05 | -63.031
-6 | -0.401 | 0.00686 | -0.05 | -58.397
-5.5 | -0.352 | 0.00666 | -0.051 | -52.912
-5 | -0.301 | 0.00647 | -0.052 | -46.475
-4.5 | -0.247 | 0.0063 | -0.052 | -39.206
-4 | -0.191 | 0.00617 | -0.053 | -30.951
-3.5 | -0.134 | 0.00604 | -0.053 | -22.119
-3 | -0.076 | 0.00574 | -0.054 | -13.202
-2.5 | -0.017 | 0.00563 | -0.055 | -3.096
-2 | 0.041 | 0.00551 | -0.055 | 7.508
-1.5 | 0.1 | 0.00542 | -0.056 | 18.504
-1 | 0.159 | 0.00442 | -0.056 | 36.071
-0.5 | 0.219 | 0.00396 | -0.057 | 55.217
0 | 0.278 | 0.00397 | -0.058 | 69.972
0.5 | 0.337 | 0.00398 | -0.058 | 84.683
1 | 0.396 | 0.00404 | -0.059 | 97.834
1.5 | 0.454 | 0.00429 | -0.059 | 105.699
2 | 0.512 | 0.00461 | -0.06 | 110.887
2.5 | 0.569 | 0.00491 | -0.061 | 115.838
3 | 0.626 | 0.00533 | -0.061 | 117.454
3.5 | 0.682 | 0.00645 | -0.062 | 105.624
4 | 0.736 | 0.00614 | -0.062 | 119.938
4.5 | 0.788 | 0.00629 | -0.063 | 125.343
5 | 0.837 | 0.0065 | -0.063 | 128.675
5.5 | 0.882 | 0.00673 | -0.064 | 131.16
6 | 0.924 | 0.00691 | -0.065 | 133.672
6.5 | 0.961 | 0.00726 | -0.065 | 132.294
7 | 0.993 | 0.00923 | -0.066 | 107.531
7.5 | 1.019 | 0.00956 | -0.066 | 106.556
8 | 1.039 | 0.01007 | -0.067 | 103.168
8.5 | 1.052 | 0.01055 | -0.067 | 99.795
9 | 1.057 | 0.01106 | -0.068 | 95.545
9.5 | 1.045 | 0.01172 | -0.068 | 89.242
10 | 1.026 | 0.01231 | -0.069 | 83.316
10.5 | 0.997 | 0.0131 | -0.069 | 76.112
11 | 0.959 | 0.01425 | -0.069 | 67.255
11.5 | 0.765 | 0.0679 | -0.042 | 11.267
12 | 0.727 | 0.07427 | -0.039 | 9.793
12.5 | 0.689 | 0.08033 | -0.038 | 8.582
13 | 0.65 | 0.08643 | -0.037 | 7.525
13.5 | 0.613 | 0.08989 | -0.038 | 6.816
14 | 0.574 | 0.09648 | -0.037 | 5.947

## 108. Re 10M Mach 0.10 (2)
BIGFOIL.COM POLAR EXPORT
NACA65-310 a=0.8
NACA65-310 a=0.8 |  |  |  | Cl Max: | 1.7244 | at alpha= | 18 | deg
XFOIL ncrit=9 |  |  |  | L/D Max: | 128.194 | at alpha= | 9 | deg
Re: | 10000000 |  |  | Cd Min: | 0.08562 | at alpha= | 20 | deg
Mach: | 0.1 |  |  | Cl=0 at alpha= | -2.3884 | deg
|  |  |  | @ Cl=0.1, Cd= | 0.0046739
|  |  |  | @ Cl=0.4, Cd= | 0.0039945
|  |  |  | @ Cl=0.6, Cd= | 0.0060674
alpha (deg) | Cl | Cd | Cm | Cl/Cd
-17.5 | -1.2959 | 0.04248 | -0.0742 | -30.5061
-17 | -1.3199 | 0.03517 | -0.0766 | -37.5291
-16.5 | -1.3303 | 0.03049 | -0.076 | -43.6307
-15.5 | -1.356 | 0.02348 | -0.0654 | -57.7513
-15 | -1.3355 | 0.02073 | -0.0623 | -64.4235
-14.5 | -1.302 | 0.01865 | -0.0603 | -69.8123
-14 | -1.2651 | 0.01655 | -0.0586 | -76.4411
-13.5 | -1.2239 | 0.01473 | -0.0572 | -83.0889
-13 | -1.1764 | 0.01357 | -0.0565 | -86.6912
-12.5 | -1.1265 | 0.01264 | -0.056 | -89.1218
-12 | -1.075 | 0.01187 | -0.0556 | -90.5644
-11.5 | -1.0226 | 0.01115 | -0.0554 | -91.713
-10.5 | -0.9163 | 0.00979 | -0.055 | -93.5955
-10 | -0.8631 | 0.00902 | -0.0549 | -95.6874
-9.5 | -0.8086 | 0.00844 | -0.0549 | -95.8057
-9 | -0.7531 | 0.00803 | -0.055 | -93.7858
-8.5 | -0.6971 | 0.00771 | -0.0553 | -90.415
-7.5 | -0.585 | 0.00694 | -0.0557 | -84.2939
-7 | -0.5289 | 0.00652 | -0.056 | -81.1196
-6.5 | -0.4723 | 0.00625 | -0.0563 | -75.568
-6 | -0.4152 | 0.00605 | -0.0567 | -68.6281
-5.5 | -0.3579 | 0.00588 | -0.0572 | -60.8673
-5 | -0.3008 | 0.00562 | -0.0576 | -53.5231
-4.5 | -0.2436 | 0.0054 | -0.058 | -45.1111
-4 | -0.186 | 0.00526 | -0.0585 | -35.3612
-3.5 | -0.1284 | 0.00514 | -0.0591 | -24.9805
-3 | -0.0707 | 0.00497 | -0.0596 | -14.2254
-2 | 0.0449 | 0.00476 | -0.0607 | 9.4328
-1.5 | 0.1025 | 0.00467 | -0.0612 | 21.9486
-1 | 0.1599 | 0.0045 | -0.0618 | 35.5333
-0.5 | 0.2171 | 0.00419 | -0.0624 | 51.8138
0 | 0.2741 | 0.00389 | -0.0631 | 70.4627
0.5 | 0.3304 | 0.00337 | -0.0638 | 98.0415
1 | 0.3857 | 0.00374 | -0.064 | 103.1283
1.5 | 0.4374 | 0.00466 | -0.0639 | 93.8627
2 | 0.4917 | 0.00514 | -0.064 | 95.6615
3 | 0.6003 | 0.00607 | -0.064 | 98.8962
3.5 | 0.656 | 0.00632 | -0.0642 | 103.7975
4 | 0.7117 | 0.00654 | -0.0644 | 108.8226
4.5 | 0.767 | 0.0068 | -0.0646 | 112.7941
5 | 0.8222 | 0.00704 | -0.0647 | 116.7898
6 | 0.9315 | 0.00759 | -0.0647 | 122.7273
6.5 | 0.985 | 0.00795 | -0.0646 | 123.8994
7.5 | 1.0916 | 0.00862 | -0.0642 | 126.6357
8 | 1.1437 | 0.00904 | -0.0638 | 126.5155
9 | 1.2422 | 0.00969 | -0.0618 | 128.194
9.5 | 1.2923 | 0.0102 | -0.0611 | 126.6961
10 | 1.3403 | 0.01087 | -0.06 | 123.3027
10.5 | 1.3863 | 0.01166 | -0.0586 | 118.8937
11 | 1.4333 | 0.01229 | -0.0574 | 116.6233
11.5 | 1.4785 | 0.013 | -0.0559 | 113.7308
12 | 1.5224 | 0.01372 | -0.0542 | 110.9621
12.5 | 1.5632 | 0.01456 | -0.0521 | 107.3626
13 | 1.5998 | 0.01549 | -0.0492 | 103.2795
13.5 | 1.6204 | 0.01676 | -0.0435 | 96.6826
14 | 1.6443 | 0.01805 | -0.0389 | 91.097
14.5 | 1.6654 | 0.01969 | -0.0344 | 84.581
15 | 1.6838 | 0.02163 | -0.03 | 77.8456
15.5 | 1.7024 | 0.02365 | -0.0261 | 71.9831
16 | 1.7077 | 0.02686 | -0.0214 | 63.5778
16.5 | 1.7175 | 0.02982 | -0.0179 | 57.5956
17 | 1.7106 | 0.03452 | -0.0141 | 49.5539
17.5 | 1.7145 | 0.03854 | -0.0119 | 44.4862
18 | 1.7244 | 0.04227 | -0.0106 | 40.7949
18.5 | 1.7087 | 0.04922 | -0.0099 | 34.7156
19 | 1.6614 | 0.06119 | -0.0119 | 27.1515
19.5 | 1.6457 | 0.07024 | -0.0149 | 23.4297
20 | 1.5987 | 0.08562 | -0.0223 | 18.672

## 109. Re 10M Mach 0.25 (1)
BIGFOIL.COM POLAR EXPORT
NACA65-310 a=0.8
NACA65-310 a=0.8 |  |  |  | Cl Max: | 1.018 | at alpha= | 8 | deg
JavaFoil+Calcfoil stall+Eppler ext transition |  |  |  | L/D Max: | 131.641 | at alpha= | 6 | deg
Re: | 10000000 |  |  | Cd Min: | 0.00395 | at alpha= | -0.5 | deg
Mach: | 0.25 |  |  | Cl=0 at alpha= | -2.35 | deg
|  |  |  | @ Cl=0.1, Cd= | 0.0054349
|  |  |  | @ Cl=0.4, Cd= | 0.08981
|  |  |  | @ Cl=0.6, Cd= | 0.08981
alpha (deg) | Cl | Cd | Cm | Cl/Cd
-12.5 | -0.261 | 0.0816 | -0.022 | -3.194
-12 | -0.305 | 0.0769 | -0.022 | -3.968
-11.5 | -0.344 | 0.07179 | -0.022 | -4.794
-11 | -0.377 | 0.06914 | -0.022 | -5.455
-10.5 | -0.404 | 0.06553 | -0.022 | -6.168
-10 | -0.425 | 0.06077 | -0.023 | -6.987
-9.5 | -0.437 | 0.05848 | -0.022 | -7.47
-9 | -0.443 | 0.0541 | -0.023 | -8.182
-8.5 | -0.442 | 0.04924 | -0.026 | -8.984
-8 | -0.432 | 0.04697 | -0.026 | -9.197
-7.5 | -0.513 | 0.00735 | -0.05 | -69.718
-7 | -0.484 | 0.00754 | -0.051 | -64.166
-6.5 | -0.448 | 0.00725 | -0.051 | -61.723
-6 | -0.405 | 0.007 | -0.052 | -57.935
-5.5 | -0.358 | 0.00677 | -0.052 | -52.921
-5 | -0.307 | 0.00657 | -0.053 | -46.72
-4.5 | -0.253 | 0.00637 | -0.054 | -39.647
-4 | -0.196 | 0.00624 | -0.054 | -31.331
-3.5 | -0.137 | 0.00592 | -0.055 | -23.17
-3 | -0.078 | 0.00578 | -0.055 | -13.475
-2.5 | -0.018 | 0.00563 | -0.056 | -3.183
-2 | 0.042 | 0.00553 | -0.057 | 7.672
-1.5 | 0.103 | 0.00543 | -0.057 | 18.97
-1 | 0.164 | 0.00442 | -0.058 | 37.055
-0.5 | 0.225 | 0.00395 | -0.059 | 56.974
0 | 0.285 | 0.00397 | -0.059 | 71.823
0.5 | 0.346 | 0.00401 | -0.06 | 86.348
1 | 0.407 | 0.00406 | -0.06 | 100.015
1.5 | 0.466 | 0.00434 | -0.061 | 107.458
2 | 0.526 | 0.00463 | -0.062 | 113.466
2.5 | 0.585 | 0.00499 | -0.062 | 117.052
3 | 0.643 | 0.00545 | -0.063 | 117.976
3.5 | 0.7 | 0.00603 | -0.063 | 115.999
4 | 0.755 | 0.00625 | -0.064 | 120.902
4.5 | 0.807 | 0.0064 | -0.065 | 126.139
5 | 0.856 | 0.0066 | -0.065 | 129.7
5.5 | 0.9 | 0.00689 | -0.066 | 130.577
6 | 0.939 | 0.00713 | -0.066 | 131.641
6.5 | 0.971 | 0.00909 | -0.067 | 106.777
7 | 0.995 | 0.00957 | -0.067 | 104.042
7.5 | 1.012 | 0.01002 | -0.068 | 100.934
8 | 1.018 | 0.01067 | -0.069 | 95.363
8.5 | 1.014 | 0.01117 | -0.069 | 90.751
9 | 0.995 | 0.01187 | -0.069 | 83.855
9.5 | 0.95 | 0.01265 | -0.07 | 75.144
10 | 0.877 | 0.01511 | -0.069 | 58.015
10.5 | 0.677 | 0.06414 | -0.039 | 10.555
11 | 0.609 | 0.07046 | -0.036 | 8.639
11.5 | 0.535 | 0.07622 | -0.035 | 7.016
12 | 0.455 | 0.08138 | -0.035 | 5.592
12.5 | 0.37 | 0.08441 | -0.037 | 4.386
13 | 0.276 | 0.08981 | -0.036 | 3.073

## 110. Re 10M Mach 0.25 (2)
BIGFOIL.COM POLAR EXPORT
NACA65-310 a=0.8
NACA65-310 a=0.8 |  |  |  | Cl Max: | 1.5491 | at alpha= | 13 | deg
XFOIL ncrit=9 |  |  |  | L/D Max: | 125.117 | at alpha= | 7 | deg
Re: | 10000000 |  |  | Cd Min: | 0.18632 | at alpha= | 18 | deg
Mach: | 0.25 |  |  | Cl=0 at alpha= | -2.3876 | deg
|  |  |  | @ Cl=0.1, Cd= | 0.0046991
|  |  |  | @ Cl=0.4, Cd= | 0.0037331
|  |  |  | @ Cl=0.6, Cd= | 0.0060122
alpha (deg) | Cl | Cd | Cm | Cl/Cd
-16 | -0.5832 | 0.1761 | 0.0033 | -3.3118
-14 | -0.5789 | 0.13953 | -0.0085 | -4.1489
-13.5 | -0.5523 | 0.13091 | -0.0169 | -4.2189
-13 | -0.7714 | 0.06555 | -0.0644 | -11.7681
-12.5 | -0.8217 | 0.04956 | -0.0767 | -16.5799
-12 | -0.895 | 0.03992 | -0.0776 | -22.4198
-11.5 | -1.0011 | 0.02445 | -0.0706 | -40.9448
-11 | -1.0035 | 0.01558 | -0.0668 | -64.4095
-10.5 | -0.9573 | 0.01283 | -0.0648 | -74.6142
-10 | -0.9024 | 0.01142 | -0.0634 | -79.0193
-9.5 | -0.846 | 0.01021 | -0.0623 | -82.8599
-9 | -0.7896 | 0.00901 | -0.0613 | -87.636
-8.5 | -0.7304 | 0.00836 | -0.0606 | -87.3684
-8 | -0.6708 | 0.00786 | -0.0602 | -85.3435
-7.5 | -0.6107 | 0.00748 | -0.0599 | -81.6444
-7 | -0.5516 | 0.00694 | -0.0597 | -79.4813
-6.5 | -0.4922 | 0.00649 | -0.0595 | -75.8398
-6 | -0.4323 | 0.0062 | -0.0596 | -69.7258
-5.5 | -0.3722 | 0.00599 | -0.0598 | -62.1369
-5 | -0.3124 | 0.00576 | -0.06 | -54.2361
-4.5 | -0.2527 | 0.00549 | -0.0602 | -46.0291
-4 | -0.1929 | 0.0053 | -0.0606 | -36.3962
-3 | -0.0733 | 0.00501 | -0.0615 | -14.6307
-2 | 0.0464 | 0.00478 | -0.0625 | 9.7071
-1.5 | 0.106 | 0.00469 | -0.0631 | 22.6013
-0.5 | 0.2241 | 0.0042 | -0.0643 | 53.3571
0 | 0.283 | 0.00389 | -0.065 | 72.7506
0.5 | 0.341 | 0.00336 | -0.0657 | 101.4881
1 | 0.3982 | 0.0037 | -0.066 | 107.6216
1.5 | 0.4509 | 0.00467 | -0.0657 | 96.5525
2 | 0.5067 | 0.0052 | -0.0657 | 97.4423
2.5 | 0.5621 | 0.00573 | -0.0656 | 98.0977
3 | 0.6185 | 0.00615 | -0.0656 | 100.5691
3.5 | 0.6759 | 0.00642 | -0.0656 | 105.2804
4 | 0.7337 | 0.00666 | -0.0657 | 110.1652
4.5 | 0.7911 | 0.00691 | -0.0657 | 114.4863
5 | 0.8481 | 0.00721 | -0.0655 | 117.6283
6 | 0.9618 | 0.00782 | -0.065 | 122.9923
6.5 | 1.0175 | 0.00823 | -0.0644 | 123.633
7 | 1.0735 | 0.00858 | -0.0638 | 125.1166
7.5 | 1.1284 | 0.00904 | -0.063 | 124.823
8 | 1.1822 | 0.00958 | -0.0618 | 123.4029
8.5 | 1.2358 | 0.01006 | -0.0605 | 122.8429
9 | 1.2845 | 0.01043 | -0.0582 | 123.1544
9.5 | 1.3333 | 0.01135 | -0.0559 | 117.4714
10 | 1.3822 | 0.01221 | -0.0536 | 113.2023
10.5 | 1.4288 | 0.01321 | -0.0509 | 108.1605
11 | 1.473 | 0.01431 | -0.0477 | 102.935
11.5 | 1.5092 | 0.01583 | -0.0433 | 95.338
12 | 1.5288 | 0.0177 | -0.0362 | 86.3729
12.5 | 1.5435 | 0.02025 | -0.0293 | 76.2222
13 | 1.5491 | 0.0237 | -0.0224 | 65.3629
13.5 | 1.5319 | 0.02912 | -0.0149 | 52.6065
14 | 1.5036 | 0.03576 | -0.0088 | 42.047
14.5 | 1.4617 | 0.04445 | -0.0053 | 32.8841
15 | 1.4224 | 0.05417 | -0.0051 | 26.2581
15.5 | 1.387 | 0.06512 | -0.0082 | 21.2991
16 | 1.3421 | 0.07968 | -0.0155 | 16.8436
16.5 | 1.3059 | 0.09591 | -0.0261 | 13.6159
17 | 1.2782 | 0.11364 | -0.0384 | 11.2478
17.5 | 1.2082 | 0.14155 | -0.0557 | 8.5355
18 | 1.0797 | 0.18632 | -0.0852 | 5.7949

## 111. Re 10M Mach 0.50 (1)
BIGFOIL.COM POLAR EXPORT
NACA65-310 a=0.8
NACA65-310 a=0.8 |  |  |  | Cl Max: | 1.193 | at alpha= | 20 | deg
JavaFoil+Calcfoil stall+Eppler ext transition |  |  |  | L/D Max: | 133.396 | at alpha= | 2.5 | deg
Re: | 10000000 |  |  | Cd Min: | 0.00397 | at alpha= | -0.5 | deg
Mach: | 0.5 |  |  | Cl=0 at alpha= | -2.3508 | deg
|  |  |  | @ Cl=0.1, Cd= | 0.0051687
|  |  |  | @ Cl=0.4, Cd= | 0.0040575
|  |  |  | @ Cl=0.6, Cd= | 0.004866
alpha (deg) | Cl | Cd | Cm | Cl/Cd
-20 | -0.952 | 0.14653 | -0.024 | -6.499
-19.5 | -0.924 | 0.1421 | -0.024 | -6.502
-19 | -0.896 | 0.13813 | -0.024 | -6.484
-18.5 | -0.868 | 0.13213 | -0.024 | -6.569
-18 | -0.842 | 0.1249 | -0.024 | -6.741
-17.5 | -0.816 | 0.12801 | -0.025 | -6.377
-17 | -0.789 | 0.12153 | -0.025 | -6.496
-16.5 | -0.761 | 0.11661 | -0.024 | -6.53
-16 | -0.736 | 0.10687 | -0.025 | -6.89
-15.5 | -0.714 | 0.09717 | -0.027 | -7.343
-15 | -0.689 | 0.08989 | -0.029 | -7.664
-14.5 | -0.654 | 0.10166 | -0.025 | -6.435
-14 | -0.628 | 0.0949 | -0.026 | -6.618
-13.5 | -0.602 | 0.08657 | -0.027 | -6.959
-13 | -0.578 | 0.07835 | -0.029 | -7.378
-12.5 | -0.558 | 0.06745 | -0.032 | -8.274
-12 | -0.588 | 0.02567 | -0.044 | -22.887
-11.5 | -0.492 | 0.07865 | -0.025 | -6.257
-11 | -0.466 | 0.06949 | -0.027 | -6.712
-10.5 | -0.44 | 0.06428 | -0.028 | -6.845
-10 | -0.427 | 0.04663 | -0.037 | -9.165
-9.5 | -0.457 | 0.01265 | -0.051 | -36.165
-9 | -0.443 | 0.00873 | -0.054 | -50.731
-8.5 | -0.331 | 0.05437 | -0.026 | -6.088
-8 | -0.304 | 0.05219 | -0.026 | -5.82
-7.5 | -0.278 | 0.04648 | -0.028 | -5.972
-7 | -0.253 | 0.04106 | -0.033 | -6.16
-6.5 | -0.277 | 0.00741 | -0.057 | -37.387
-6 | -0.196 | 0.04042 | -0.027 | -4.855
-5.5 | -0.28 | 0.03752 | -0.029 | -7.455
-5 | -0.322 | 0.00642 | -0.059 | -50.132
-4.5 | -0.274 | 0.00619 | -0.06 | -44.217
-4 | -0.215 | 0.00588 | -0.061 | -36.508
-3.5 | -0.152 | 0.00572 | -0.061 | -26.519
-3 | -0.086 | 0.00555 | -0.062 | -15.568
-2.5 | -0.02 | 0.00542 | -0.063 | -3.677
-2 | 0.047 | 0.00527 | -0.063 | 8.98
-1.5 | 0.115 | 0.00514 | -0.064 | 22.384
-1 | 0.183 | 0.00424 | -0.065 | 43.188
-0.5 | 0.251 | 0.00397 | -0.065 | 63.278
0 | 0.319 | 0.00398 | -0.066 | 80.152
0.5 | 0.387 | 0.00404 | -0.067 | 95.715
1 | 0.454 | 0.00413 | -0.068 | 110.151
1.5 | 0.521 | 0.0045 | -0.068 | 115.756
2 | 0.587 | 0.00486 | -0.069 | 120.825
2.5 | 0.652 | 0.00489 | -0.07 | 133.396
3 | 0.715 | 0.00622 | -0.07 | 114.961
3.5 | 0.776 | 0.00648 | -0.071 | 119.818
4 | 0.834 | 0.00825 | -0.072 | 101.062
4.5 | 0.883 | 0.00863 | -0.072 | 102.272
5 | 0.918 | 0.00914 | -0.073 | 100.492
5.5 | 0.929 | 0.00985 | -0.073 | 94.297
6 | 0.881 | 0.01056 | -0.074 | 83.471
6.5 | 0.581 | 0.01121 | -0.074 | 51.841
7 | 0.499 | 0.0457 | -0.037 | 10.909
7.5 | 0.644 | 0.01229 | -0.076 | 52.407
8 | 0.674 | 0.01309 | -0.076 | 51.509
8.5 | 0.577 | 0.05541 | -0.038 | 10.405
9 | 0.735 | 0.01456 | -0.077 | 50.503
9.5 | 0.767 | 0.01482 | -0.078 | 51.728
10 | 0.795 | 0.01611 | -0.078 | 49.348
10.5 | 0.72 | 0.04772 | -0.062 | 15.096
11 | 0.707 | 0.0763 | -0.041 | 9.264
11.5 | 0.883 | 0.01856 | -0.079 | 47.612
12 | 0.909 | 0.02054 | -0.079 | 44.232
12.5 | 0.816 | 0.0654 | -0.06 | 12.479
13 | 0.814 | 0.08896 | -0.047 | 9.145
13.5 | 0.838 | 0.09842 | -0.046 | 8.514
14 | 0.879 | 0.08463 | -0.055 | 10.382
14.5 | 0.895 | 0.09621 | -0.051 | 9.307
15 | 0.924 | 0.10066 | -0.053 | 9.177
15.5 | 0.945 | 0.11265 | -0.051 | 8.388
16 | 0.966 | 0.113 | -0.049 | 8.545
16.5 | 0.994 | 0.11727 | -0.051 | 8.475
17 | 1.027 | 0.11793 | -0.056 | 8.71
17.5 | 1.059 | 0.11913 | -0.059 | 8.892
18 | 1.068 | 0.13109 | -0.052 | 8.145
18.5 | 1.095 | 0.13488 | -0.054 | 8.121
19 | 1.131 | 0.13295 | -0.059 | 8.504
19.5 | 1.17 | 0.12821 | -0.063 | 9.126
20 | 1.193 | 0.13712 | -0.063 | 8.699

## 112. Re 10M Mach 0.50 (2)
BIGFOIL.COM POLAR EXPORT
NACA65-310 a=0.8
NACA65-310 a=0.8 |  |  |  | Cl Max: | 1.1532 | at alpha= | 7.5 | deg
XFOIL ncrit=9 |  |  |  | L/D Max: | 126.63 | at alpha= | 1 | deg
Re: | 10000000 |  |  | Cd Min: | 0.16081 | at alpha= | -14 | deg
Mach: | 0.5 |  |  | Cl=0 at alpha= | -2.3843 | deg
|  |  |  | @ Cl=0.1, Cd= | 0.0048272
|  |  |  | @ Cl=0.4, Cd= | 0.0034083
|  |  |  | @ Cl=0.6, Cd= | 0.0057878
alpha (deg) | Cl | Cd | Cm | Cl/Cd
-14 | -0.5136 | 0.16081 | -0.0123 | -3.1938
-13.5 | -0.4978 | 0.15196 | -0.017 | -3.2759
-13 | -0.4789 | 0.14425 | -0.0216 | -3.3199
-12 | -0.4491 | 0.12679 | -0.0312 | -3.5421
-11.5 | -0.4362 | 0.11814 | -0.036 | -3.6922
-11 | -0.4272 | 0.10876 | -0.0411 | -3.9279
-10.5 | -0.4206 | 0.09953 | -0.0463 | -4.2259
-10 | -0.4136 | 0.09088 | -0.0513 | -4.5511
-9.5 | -0.4106 | 0.08205 | -0.0564 | -5.0043
-9 | -0.4099 | 0.07325 | -0.0617 | -5.5959
-8.5 | -0.4178 | 0.0635 | -0.0679 | -6.5795
-8 | -0.432 | 0.05226 | -0.0781 | -8.2664
-7.5 | -0.4604 | 0.04544 | -0.0802 | -10.132
-7 | -0.4727 | 0.03734 | -0.081 | -12.6593
-6.5 | -0.4716 | 0.02847 | -0.0801 | -16.5648
-6 | -0.4581 | 0.01858 | -0.0778 | -24.6555
-5.5 | -0.4259 | 0.00972 | -0.0749 | -43.8169
-5 | -0.3652 | 0.00696 | -0.0725 | -52.4713
-4.5 | -0.295 | 0.00622 | -0.0712 | -47.4277
-4 | -0.225 | 0.00567 | -0.0705 | -39.6825
-3.5 | -0.1547 | 0.0054 | -0.0702 | -28.6481
-3 | -0.085 | 0.00523 | -0.0702 | -16.2524
-2.5 | -0.0159 | 0.00503 | -0.0704 | -3.161
-2 | 0.0528 | 0.00491 | -0.0708 | 10.7536
-1.5 | 0.1212 | 0.00479 | -0.0713 | 25.3027
-1 | 0.189 | 0.00466 | -0.0719 | 40.5579
-0.5 | 0.256 | 0.00432 | -0.0726 | 59.2593
0 | 0.3226 | 0.0039 | -0.0734 | 82.7179
0.5 | 0.3885 | 0.00337 | -0.0742 | 115.2819
1 | 0.4546 | 0.00359 | -0.0746 | 126.6295
1.5 | 0.5113 | 0.00474 | -0.0736 | 107.8692
2 | 0.5719 | 0.00547 | -0.073 | 104.5521
2.5 | 0.6329 | 0.00616 | -0.0722 | 102.7435
3 | 0.6972 | 0.00656 | -0.0716 | 106.2805
3.5 | 0.7633 | 0.00685 | -0.0711 | 111.4307
4 | 0.8294 | 0.00717 | -0.0702 | 115.6764
4.5 | 0.8952 | 0.00755 | -0.069 | 118.5695
5 | 0.9612 | 0.00796 | -0.0673 | 120.7538
5.5 | 1.0263 | 0.00847 | -0.0649 | 121.1688
6 | 1.0872 | 0.00929 | -0.0613 | 117.0291
6.5 | 1.1305 | 0.01116 | -0.0543 | 101.2993
7 | 1.1509 | 0.0165 | -0.0452 | 69.7515
7.5 | 1.1532 | 0.02521 | -0.036 | 45.7438
8 | 1.1278 | 0.03175 | -0.0242 | 35.5213
8.5 | 1.0929 | 0.0372 | -0.014 | 29.379
9 | 1.0573 | 0.0445 | -0.0087 | 23.7596
9.5 | 1.0183 | 0.05362 | -0.0079 | 18.991
10 | 0.9831 | 0.06453 | -0.0118 | 15.2348
10.5 | 0.9503 | 0.0782 | -0.0206 | 12.1522
11 | 0.9339 | 0.09487 | -0.0332 | 9.844
11.5 | 0.9218 | 0.11052 | -0.0436 | 8.3406
12 | 0.9159 | 0.124 | -0.0519 | 7.3863
12.5 | 0.9111 | 0.1376 | -0.0601 | 6.6214

## 113. Re 12M Mach 0.00 (1)
BIGFOIL.COM POLAR EXPORT
NACA65-310 a=0.8
NACA65-310 a=0.8 |  |  |  | Cl Max: | 1.064 | at alpha= | 9 | deg
JavaFoil+Calcfoil stall+Eppler ext transition |  |  |  | L/D Max: | 137.22 | at alpha= | 6 | deg
Re: | 12000000 |  |  | Cd Min: | 0.004 | at alpha= | 0 | deg
Mach: | 0 |  |  | Cl=0 at alpha= | -2.3535 | deg
|  |  |  | @ Cl=0.1, Cd= | 0.00534
|  |  |  | @ Cl=0.4, Cd= | 0.0043479
|  |  |  | @ Cl=0.6, Cd= | 0.0052447
alpha (deg) | Cl | Cd | Cm | Cl/Cd
-14 | -0.456 | 0.09236 | -0.02 | -4.932
-13.5 | -0.474 | 0.08806 | -0.02 | -5.384
-13 | -0.491 | 0.08512 | -0.02 | -5.773
-12.5 | -0.504 | 0.07864 | -0.021 | -6.408
-12 | -0.511 | 0.07711 | -0.021 | -6.626
-11.5 | -0.516 | 0.07123 | -0.021 | -7.248
-11 | -0.519 | 0.06578 | -0.023 | -7.895
-10.5 | -0.518 | 0.06127 | -0.024 | -8.461
-10 | -0.515 | 0.05598 | -0.026 | -9.209
-9.5 | -0.516 | 0.0455 | -0.031 | -11.35
-9 | -0.605 | 0.00787 | -0.046 | -76.94
-8.5 | -0.584 | 0.00795 | -0.047 | -73.414
-8 | -0.556 | 0.00768 | -0.048 | -72.433
-7.5 | -0.524 | 0.00735 | -0.048 | -71.218
-7 | -0.487 | 0.00709 | -0.049 | -68.654
-6.5 | -0.445 | 0.00686 | -0.05 | -64.865
-6 | -0.4 | 0.00666 | -0.05 | -59.987
-5.5 | -0.351 | 0.00648 | -0.051 | -54.14
-5 | -0.3 | 0.00632 | -0.051 | -47.403
-4.5 | -0.246 | 0.00615 | -0.052 | -39.961
-4 | -0.19 | 0.00604 | -0.053 | -31.432
-3.5 | -0.133 | 0.00595 | -0.053 | -22.38
-3 | -0.075 | 0.00564 | -0.054 | -13.392
-2.5 | -0.017 | 0.00552 | -0.054 | -3.144
-2 | 0.041 | 0.00542 | -0.055 | 7.588
-1.5 | 0.1 | 0.00534 | -0.056 | 18.708
-1 | 0.159 | 0.00452 | -0.056 | 35.102
-0.5 | 0.218 | 0.00418 | -0.057 | 52.138
0 | 0.276 | 0.004 | -0.057 | 69.082
0.5 | 0.335 | 0.00405 | -0.058 | 82.765
1 | 0.394 | 0.00433 | -0.058 | 90.873
1.5 | 0.451 | 0.0045 | -0.059 | 100.227
2 | 0.509 | 0.00477 | -0.06 | 106.746
2.5 | 0.566 | 0.00503 | -0.06 | 112.511
3 | 0.623 | 0.00539 | -0.061 | 115.558
3.5 | 0.679 | 0.00628 | -0.061 | 108.051
4 | 0.733 | 0.00646 | -0.062 | 113.458
4.5 | 0.785 | 0.0061 | -0.063 | 128.616
5 | 0.834 | 0.00628 | -0.063 | 132.769
5.5 | 0.879 | 0.00654 | -0.064 | 134.544
6 | 0.921 | 0.00671 | -0.064 | 137.22
6.5 | 0.959 | 0.00703 | -0.065 | 136.375
7 | 0.992 | 0.00728 | -0.065 | 136.209
7.5 | 1.019 | 0.00922 | -0.066 | 110.626
8 | 1.041 | 0.00968 | -0.066 | 107.51
8.5 | 1.057 | 0.01005 | -0.067 | 105.221
9 | 1.064 | 0.01062 | -0.067 | 100.178
9.5 | 1.057 | 0.01118 | -0.068 | 94.566
10 | 1.042 | 0.01179 | -0.068 | 88.355
10.5 | 1.019 | 0.01246 | -0.069 | 81.797
11 | 0.989 | 0.01327 | -0.069 | 74.525
11.5 | 0.948 | 0.01473 | -0.069 | 64.375
12 | 0.766 | 0.06813 | -0.044 | 11.239
12.5 | 0.727 | 0.07685 | -0.041 | 9.46
13 | 0.693 | 0.08115 | -0.041 | 8.541
13.5 | 0.655 | 0.0891 | -0.038 | 7.357
14 | 0.62 | 0.09498 | -0.037 | 6.531

## 114. Re 12M Mach 0.00 (2)
BIGFOIL.COM POLAR EXPORT
NACA65-310 a=0.8
NACA65-310 a=0.8 |  |  |  | Cl Max: | 1.8017 | at alpha= | 18.5 | deg
XFOIL ncrit=9 |  |  |  | L/D Max: | 132.688 | at alpha= | 9.5 | deg
Re: | 12000000 |  |  | Cd Min: | 0.05419 | at alpha= | 20 | deg
Mach: | 0 |  |  | Cl=0 at alpha= | -2.3859 | deg
|  |  |  | @ Cl=0.1, Cd= | 0.0045917
|  |  |  | @ Cl=0.4, Cd= | 0.0042591
|  |  |  | @ Cl=0.6, Cd= | 0.0059178
alpha (deg) | Cl | Cd | Cm | Cl/Cd
-19.5 | -1.3811 | 0.05226 | -0.0659 | -26.4275
-19 | -1.3861 | 0.04541 | -0.0701 | -30.5241
-18.5 | -1.4452 | 0.03407 | -0.0742 | -42.4186
-18 | -1.4632 | 0.02874 | -0.0735 | -50.9116
-17.5 | -1.4693 | 0.02545 | -0.0706 | -57.7328
-17 | -1.4728 | 0.02346 | -0.0645 | -62.7792
-16.5 | -1.4498 | 0.02179 | -0.0617 | -66.5351
-16 | -1.4221 | 0.02007 | -0.0592 | -70.857
-15.5 | -1.3869 | 0.01857 | -0.0575 | -74.685
-15 | -1.3473 | 0.01725 | -0.0564 | -78.1043
-14.5 | -1.3062 | 0.01584 | -0.0553 | -82.4621
-14 | -1.2654 | 0.01416 | -0.0542 | -89.3644
-13.5 | -1.2196 | 0.013 | -0.0536 | -93.8154
-13 | -1.1705 | 0.01219 | -0.0533 | -96.0213
-12.5 | -1.1199 | 0.01147 | -0.0532 | -97.6373
-12 | -1.0684 | 0.01084 | -0.0531 | -98.5609
-11.5 | -1.0163 | 0.01025 | -0.0531 | -99.1512
-10.5 | -0.9102 | 0.00917 | -0.0533 | -99.2585
-10 | -0.8573 | 0.00847 | -0.0533 | -101.2161
-9.5 | -0.8033 | 0.00796 | -0.0535 | -100.9171
-9 | -0.7484 | 0.00758 | -0.0538 | -98.7335
-8.5 | -0.6929 | 0.00729 | -0.0542 | -95.048
-8 | -0.6373 | 0.00698 | -0.0545 | -91.3037
-7.5 | -0.5814 | 0.0067 | -0.0549 | -86.7761
-7 | -0.5259 | 0.00629 | -0.0552 | -83.6089
-6.5 | -0.4697 | 0.00601 | -0.0556 | -78.1531
-6 | -0.4131 | 0.00582 | -0.0561 | -70.9794
-5.5 | -0.3562 | 0.00566 | -0.0566 | -62.9329
-5 | -0.2994 | 0.00547 | -0.0571 | -54.7349
-4.5 | -0.2425 | 0.00525 | -0.0576 | -46.1905
-4 | -0.1853 | 0.0051 | -0.0581 | -36.3333
-3.5 | -0.1279 | 0.00499 | -0.0587 | -25.6313
-3 | -0.0706 | 0.00483 | -0.0592 | -14.617
-2.5 | -0.0131 | 0.00474 | -0.0598 | -2.7637
-2 | 0.0443 | 0.00465 | -0.0603 | 9.5269
-1.5 | 0.1016 | 0.00459 | -0.0609 | 22.1351
-1 | 0.1588 | 0.00446 | -0.0615 | 35.6054
-0.5 | 0.2158 | 0.00422 | -0.0621 | 51.1374
0 | 0.2726 | 0.00399 | -0.0627 | 68.3208
0.5 | 0.3284 | 0.00345 | -0.0634 | 95.1884
1 | 0.3818 | 0.00401 | -0.0635 | 95.212
1.5 | 0.4344 | 0.00473 | -0.0635 | 91.8393
2 | 0.489 | 0.00516 | -0.0637 | 94.7674
2.5 | 0.5435 | 0.00556 | -0.0638 | 97.7518
3 | 0.5982 | 0.00591 | -0.0639 | 101.2183
3.5 | 0.6536 | 0.00615 | -0.0642 | 106.2764
4 | 0.7092 | 0.00635 | -0.0644 | 111.685
4.5 | 0.7643 | 0.00659 | -0.0646 | 115.9788
5 | 0.8191 | 0.00684 | -0.0648 | 119.7515
6 | 0.9281 | 0.00735 | -0.065 | 126.2721
6.5 | 0.9814 | 0.00769 | -0.0649 | 127.6203
7.5 | 1.0878 | 0.0083 | -0.0648 | 131.0602
8 | 1.1396 | 0.00871 | -0.0646 | 130.8381
9 | 1.2415 | 0.00949 | -0.0637 | 130.8219
9.5 | 1.2884 | 0.00971 | -0.0625 | 132.688
10 | 1.3365 | 0.01034 | -0.0617 | 129.2553
10.5 | 1.3835 | 0.01101 | -0.0606 | 125.6585
11 | 1.4309 | 0.01158 | -0.0598 | 123.5665
11.5 | 1.4768 | 0.0122 | -0.0587 | 121.0492
12 | 1.5216 | 0.01284 | -0.0574 | 118.5047
12.5 | 1.5642 | 0.01357 | -0.0558 | 115.269
13 | 1.6044 | 0.01436 | -0.0539 | 111.727
13.5 | 1.6354 | 0.01558 | -0.0504 | 104.9679
14 | 1.6565 | 0.01669 | -0.045 | 99.251
14.5 | 1.6778 | 0.01804 | -0.0403 | 93.0044
15 | 1.6991 | 0.01954 | -0.0361 | 86.955
15.5 | 1.7229 | 0.02095 | -0.0326 | 82.2387
16 | 1.7399 | 0.02294 | -0.0286 | 75.8457
16.5 | 1.7572 | 0.02498 | -0.0252 | 70.3443
17 | 1.7715 | 0.02738 | -0.0219 | 64.7005
17.5 | 1.7854 | 0.02995 | -0.0191 | 59.6127
18 | 1.7993 | 0.03265 | -0.0168 | 55.1087
18.5 | 1.8017 | 0.03661 | -0.0145 | 49.2133
19 | 1.7915 | 0.04226 | -0.0126 | 42.3923
19.5 | 1.7921 | 0.04723 | -0.012 | 37.9441
20 | 1.7801 | 0.05419 | -0.0124 | 32.8492

## 115. Re 12M Mach 0.10 (1)
BIGFOIL.COM POLAR EXPORT
NACA65-310 a=0.8
NACA65-310 a=0.8 |  |  |  | Cl Max: | 1.058 | at alpha= | 9 | deg
JavaFoil+Calcfoil stall+Eppler ext transition |  |  |  | L/D Max: | 137.477 | at alpha= | 6 | deg
Re: | 12000000 |  |  | Cd Min: | 0.004 | at alpha= | 0 | deg
Mach: | 0.1 |  |  | Cl=0 at alpha= | -2.3535 | deg
|  |  |  | @ Cl=0.1, Cd= | 0.00533
|  |  |  | @ Cl=0.4, Cd= | 0.004351
|  |  |  | @ Cl=0.6, Cd= | 0.09624
alpha (deg) | Cl | Cd | Cm | Cl/Cd
-14 | -0.422 | 0.09346 | -0.02 | -4.513
-13.5 | -0.444 | 0.08907 | -0.021 | -4.984
-13 | -0.465 | 0.08441 | -0.021 | -5.505
-12.5 | -0.481 | 0.07949 | -0.021 | -6.045
-12 | -0.491 | 0.0752 | -0.021 | -6.53
-11.5 | -0.499 | 0.07175 | -0.021 | -6.955
-11 | -0.504 | 0.067 | -0.022 | -7.524
-10.5 | -0.506 | 0.06218 | -0.023 | -8.144
-10 | -0.505 | 0.0573 | -0.025 | -8.814
-9.5 | -0.502 | 0.05066 | -0.028 | -9.919
-9 | -0.599 | 0.008 | -0.047 | -74.921
-8.5 | -0.58 | 0.00801 | -0.047 | -72.405
-8 | -0.554 | 0.0077 | -0.048 | -71.972
-7.5 | -0.523 | 0.0074 | -0.049 | -70.637
-7 | -0.487 | 0.00713 | -0.049 | -68.303
-6.5 | -0.446 | 0.00691 | -0.05 | -64.501
-6 | -0.401 | 0.0067 | -0.05 | -59.864
-5.5 | -0.352 | 0.00651 | -0.051 | -54.083
-5 | -0.301 | 0.00631 | -0.052 | -47.634
-4.5 | -0.247 | 0.00619 | -0.052 | -39.885
-4 | -0.191 | 0.00604 | -0.053 | -31.596
-3.5 | -0.134 | 0.00593 | -0.053 | -22.547
-3 | -0.076 | 0.00562 | -0.054 | -13.499
-2.5 | -0.017 | 0.0055 | -0.055 | -3.17
-2 | 0.041 | 0.00541 | -0.055 | 7.644
-1.5 | 0.1 | 0.00533 | -0.056 | 18.84
-1 | 0.159 | 0.00454 | -0.056 | 35.094
-0.5 | 0.219 | 0.00417 | -0.057 | 52.422
0 | 0.278 | 0.004 | -0.058 | 69.355
0.5 | 0.337 | 0.00403 | -0.058 | 83.535
1 | 0.396 | 0.00434 | -0.059 | 91.123
1.5 | 0.454 | 0.0045 | -0.059 | 100.711
2 | 0.512 | 0.0048 | -0.06 | 106.501
2.5 | 0.569 | 0.00506 | -0.061 | 112.526
3 | 0.626 | 0.00541 | -0.061 | 115.753
3.5 | 0.682 | 0.00626 | -0.062 | 108.847
4 | 0.737 | 0.00599 | -0.062 | 122.929
4.5 | 0.788 | 0.00613 | -0.063 | 128.703
5 | 0.837 | 0.00633 | -0.063 | 132.192
5.5 | 0.883 | 0.00655 | -0.064 | 134.814
6 | 0.924 | 0.00672 | -0.065 | 137.477
6.5 | 0.961 | 0.00705 | -0.065 | 136.269
7 | 0.993 | 0.00901 | -0.066 | 110.265
7.5 | 1.019 | 0.00932 | -0.066 | 109.416
8 | 1.039 | 0.0098 | -0.067 | 106.026
8.5 | 1.053 | 0.01019 | -0.067 | 103.343
9 | 1.058 | 0.01074 | -0.068 | 98.489
9.5 | 1.046 | 0.01136 | -0.068 | 92.126
10 | 1.026 | 0.012 | -0.069 | 85.546
10.5 | 0.998 | 0.01271 | -0.069 | 78.514
11 | 0.961 | 0.0137 | -0.069 | 70.146
11.5 | 0.786 | 0.05588 | -0.05 | 14.072
12 | 0.73 | 0.07215 | -0.041 | 10.118
12.5 | 0.688 | 0.08093 | -0.037 | 8.507
13 | 0.651 | 0.08495 | -0.037 | 7.664
13.5 | 0.612 | 0.09052 | -0.037 | 6.762
14 | 0.573 | 0.09624 | -0.036 | 5.955

## 116. Re 12M Mach 0.10 (2)
BIGFOIL.COM POLAR EXPORT
NACA65-310 a=0.8
NACA65-310 a=0.8 |  |  |  | Cl Max: | 1.7708 | at alpha= | 18 | deg
XFOIL ncrit=9 |  |  |  | L/D Max: | 131.215 | at alpha= | 9.5 | deg
Re: | 12000000 |  |  | Cd Min: | 0.06929 | at alpha= | 20 | deg
Mach: | 0.1 |  |  | Cl=0 at alpha= | -2.3853 | deg
|  |  |  | @ Cl=0.1, Cd= | 0.0045923
|  |  |  | @ Cl=0.4, Cd= | 0.0042238
|  |  |  | @ Cl=0.6, Cd= | 0.0059205
alpha (deg) | Cl | Cd | Cm | Cl/Cd
-18.5 | -1.2283 | 0.06696 | -0.0568 | -18.3438
-18 | -1.3526 | 0.04139 | -0.0752 | -32.6794
-17.5 | -1.3828 | 0.03366 | -0.0775 | -41.0814
-17 | -1.395 | 0.02898 | -0.0764 | -48.1366
-16.5 | -1.4023 | 0.02594 | -0.0725 | -54.0594
-16 | -1.4074 | 0.02333 | -0.0661 | -60.3258
-15.5 | -1.3835 | 0.02117 | -0.0631 | -65.3519
-14 | -1.269 | 0.01619 | -0.0582 | -78.3817
-13.5 | -1.2285 | 0.01418 | -0.0568 | -86.6361
-13 | -1.1812 | 0.01295 | -0.056 | -91.2124
-12.5 | -1.1311 | 0.01201 | -0.0555 | -94.1799
-12 | -1.0793 | 0.01124 | -0.0552 | -96.0231
-11.5 | -1.0264 | 0.01058 | -0.0549 | -97.0132
-11 | -0.9727 | 0.00999 | -0.0548 | -97.3674
-10.5 | -0.9188 | 0.0094 | -0.0547 | -97.7447
-10 | -0.8648 | 0.00874 | -0.0547 | -98.9474
-9.5 | -0.8105 | 0.00812 | -0.0546 | -99.8153
-9 | -0.755 | 0.00768 | -0.0548 | -98.3073
-8.5 | -0.6989 | 0.00736 | -0.055 | -94.9592
-8 | -0.6426 | 0.00705 | -0.0553 | -91.1489
-7 | -0.5299 | 0.00636 | -0.0558 | -83.3176
-6.5 | -0.4733 | 0.00604 | -0.0562 | -78.3609
-6 | -0.4161 | 0.00584 | -0.0566 | -71.25
-5 | -0.3014 | 0.00549 | -0.0575 | -54.8998
-4.5 | -0.2441 | 0.00527 | -0.058 | -46.3188
-4 | -0.1866 | 0.00511 | -0.0585 | -36.5166
-3 | -0.071 | 0.00484 | -0.0595 | -14.6694
-2 | 0.0445 | 0.00465 | -0.0607 | 9.5699
-1.5 | 0.1022 | 0.00459 | -0.0612 | 22.2658
-1 | 0.1597 | 0.00446 | -0.0618 | 35.8072
-0.5 | 0.2171 | 0.00422 | -0.0624 | 51.4455
0 | 0.2742 | 0.00399 | -0.063 | 68.7218
0.5 | 0.3303 | 0.00344 | -0.0637 | 96.0174
1 | 0.384 | 0.004 | -0.0639 | 96
1.5 | 0.4369 | 0.00474 | -0.0638 | 92.173
2 | 0.4917 | 0.00517 | -0.064 | 95.1064
2.5 | 0.5464 | 0.00558 | -0.0641 | 97.9211
3 | 0.6015 | 0.00593 | -0.0642 | 101.4334
3.5 | 0.6573 | 0.00617 | -0.0644 | 106.5316
4 | 0.7132 | 0.00637 | -0.0647 | 111.9623
4.5 | 0.7687 | 0.0066 | -0.0649 | 116.4697
5 | 0.8239 | 0.00687 | -0.065 | 119.9272
5.5 | 0.8789 | 0.00712 | -0.0651 | 123.441
6 | 0.9336 | 0.00738 | -0.0651 | 126.5041
6.5 | 0.9873 | 0.00774 | -0.0649 | 127.5581
7 | 1.0413 | 0.00804 | -0.0649 | 129.5149
7.5 | 1.0946 | 0.00836 | -0.0647 | 130.933
8 | 1.1467 | 0.0088 | -0.0643 | 130.3068
8.5 | 1.1984 | 0.00922 | -0.0638 | 129.9783
9 | 1.2497 | 0.00959 | -0.0633 | 130.3128
9.5 | 1.2964 | 0.00988 | -0.0618 | 131.2146
10 | 1.3445 | 0.01057 | -0.0607 | 127.1996
10.5 | 1.3925 | 0.0112 | -0.0596 | 124.3304
11 | 1.4402 | 0.01179 | -0.0585 | 122.1544
11.5 | 1.4862 | 0.01246 | -0.0572 | 119.2777
12 | 1.5306 | 0.01319 | -0.0555 | 116.0425
12.5 | 1.5721 | 0.01403 | -0.0535 | 112.0527
13 | 1.6102 | 0.015 | -0.0509 | 107.3467
13.5 | 1.6316 | 0.01639 | -0.0453 | 99.5485
14 | 1.6545 | 0.01762 | -0.0403 | 93.899
14.5 | 1.6745 | 0.01928 | -0.0355 | 86.8517
15 | 1.6952 | 0.02097 | -0.0313 | 80.8393
15.5 | 1.7172 | 0.02265 | -0.0276 | 75.8146
16 | 1.7297 | 0.02518 | -0.0233 | 68.6934
16.5 | 1.7427 | 0.02778 | -0.0197 | 62.7322
17 | 1.7515 | 0.03089 | -0.0164 | 56.7012
17.5 | 1.7599 | 0.03424 | -0.0137 | 51.3989
18 | 1.7708 | 0.03758 | -0.0118 | 47.1208
18.5 | 1.7638 | 0.04306 | -0.0101 | 40.9614
19 | 1.7349 | 0.05171 | -0.0098 | 33.5506
19.5 | 1.7266 | 0.05874 | -0.0109 | 29.3939
20 | 1.6987 | 0.06929 | -0.0142 | 24.5158

## 117. Re 12M Mach 0.25 (1)
BIGFOIL.COM POLAR EXPORT
NACA65-310 a=0.8
NACA65-310 a=0.8 |  |  |  | Cl Max: | 1.018 | at alpha= | 8 | deg
JavaFoil+Calcfoil stall+Eppler ext transition |  |  |  | L/D Max: | 135.571 | at alpha= | 6 | deg
Re: | 12000000 |  |  | Cd Min: | 0.00403 | at alpha= | 0 | deg
Mach: | 0.25 |  |  | Cl=0 at alpha= | -2.35 | deg
|  |  |  | @ Cl=0.1, Cd= | 0.0053739
|  |  |  | @ Cl=0.4, Cd= | 0.08989
|  |  |  | @ Cl=0.6, Cd= | 0.08989
alpha (deg) | Cl | Cd | Cm | Cl/Cd
-12.5 | -0.261 | 0.08212 | -0.022 | -3.174
-12 | -0.305 | 0.07593 | -0.022 | -4.02
-11.5 | -0.344 | 0.07173 | -0.022 | -4.797
-11 | -0.377 | 0.06836 | -0.023 | -5.52
-10.5 | -0.404 | 0.06414 | -0.023 | -6.305
-10 | -0.425 | 0.06049 | -0.023 | -7.023
-9.5 | -0.437 | 0.05826 | -0.023 | -7.504
-9 | -0.443 | 0.05393 | -0.024 | -8.214
-8.5 | -0.443 | 0.0483 | -0.027 | -9.181
-8 | -0.433 | 0.04577 | -0.028 | -9.466
-7.5 | -0.513 | 0.00771 | -0.05 | -66.53
-7 | -0.484 | 0.00731 | -0.051 | -66.189
-6.5 | -0.448 | 0.00708 | -0.051 | -63.185
-6 | -0.405 | 0.00682 | -0.052 | -59.465
-5.5 | -0.358 | 0.00662 | -0.052 | -54.101
-5 | -0.307 | 0.00642 | -0.053 | -47.804
-4.5 | -0.253 | 0.00626 | -0.054 | -40.336
-4 | -0.196 | 0.00611 | -0.054 | -31.999
-3.5 | -0.137 | 0.00579 | -0.055 | -23.684
-3 | -0.078 | 0.00567 | -0.055 | -13.724
-2.5 | -0.018 | 0.00556 | -0.056 | -3.223
-2 | 0.042 | 0.00545 | -0.057 | 7.79
-1.5 | 0.103 | 0.00537 | -0.057 | 19.213
-1 | 0.164 | 0.00455 | -0.058 | 36.011
-0.5 | 0.225 | 0.00418 | -0.059 | 53.831
0 | 0.285 | 0.00403 | -0.059 | 70.889
0.5 | 0.346 | 0.00406 | -0.06 | 85.259
1 | 0.407 | 0.00433 | -0.06 | 93.795
1.5 | 0.466 | 0.00454 | -0.061 | 102.607
2 | 0.526 | 0.00483 | -0.062 | 108.914
2.5 | 0.585 | 0.00514 | -0.062 | 113.679
3 | 0.643 | 0.00617 | -0.063 | 104.166
3.5 | 0.7 | 0.0064 | -0.063 | 109.334
4 | 0.755 | 0.00609 | -0.064 | 123.991
4.5 | 0.807 | 0.00623 | -0.065 | 129.643
5 | 0.856 | 0.00642 | -0.065 | 133.343
5.5 | 0.9 | 0.0067 | -0.066 | 134.285
6 | 0.939 | 0.00692 | -0.066 | 135.571
6.5 | 0.971 | 0.00883 | -0.067 | 109.944
7 | 0.996 | 0.00932 | -0.068 | 106.865
7.5 | 1.012 | 0.00975 | -0.068 | 103.761
8 | 1.018 | 0.01038 | -0.069 | 98.078
8.5 | 1.015 | 0.01085 | -0.069 | 93.501
9 | 0.996 | 0.01152 | -0.07 | 86.484
9.5 | 0.952 | 0.01226 | -0.07 | 77.68
10 | 0.889 | 0.0135 | -0.07 | 65.819
10.5 | 0.68 | 0.06227 | -0.041 | 10.916
11 | 0.61 | 0.06932 | -0.037 | 8.794
11.5 | 0.535 | 0.07543 | -0.035 | 7.094
12 | 0.455 | 0.08106 | -0.035 | 5.617
12.5 | 0.37 | 0.08375 | -0.037 | 4.423
13 | 0.276 | 0.08989 | -0.037 | 3.071

## 118. Re 12M Mach 0.25 (2)
BIGFOIL.COM POLAR EXPORT
NACA65-310 a=0.8
NACA65-310 a=0.8 |  |  |  | Cl Max: | 1.5793 | at alpha= | 13 | deg
XFOIL ncrit=9 |  |  |  | L/D Max: | 129.591 | at alpha= | 7 | deg
Re: | 12000000 |  |  | Cd Min: | 0.18334 | at alpha= | -16.5 | deg
Mach: | 0.25 |  |  | Cl=0 at alpha= | -2.3855 | deg
|  |  |  | @ Cl=0.1, Cd= | 0.0046066
|  |  |  | @ Cl=0.4, Cd= | 0.0040134
|  |  |  | @ Cl=0.6, Cd= | 0.0058921
alpha (deg) | Cl | Cd | Cm | Cl/Cd
-16.5 | -0.5984 | 0.18334 | 0.0073 | -3.2639
-16 | -0.5843 | 0.17534 | 0.0029 | -3.3324
-14.5 | -0.5934 | 0.14528 | -0.0059 | -4.0845
-14 | -0.6504 | 0.11789 | -0.0217 | -5.517
-13 | -0.8732 | 0.04841 | -0.0782 | -18.0376
-12.5 | -0.913 | 0.04055 | -0.0806 | -22.5154
-12 | -1.0179 | 0.02912 | -0.0733 | -34.9554
-11.5 | -1.0566 | 0.01709 | -0.0683 | -61.8256
-11 | -1.0163 | 0.01365 | -0.0659 | -74.4542
-10.5 | -0.9645 | 0.01174 | -0.0642 | -82.155
-10 | -0.9077 | 0.01056 | -0.063 | -85.9564
-9.5 | -0.8495 | 0.00965 | -0.062 | -88.0311
-9 | -0.7919 | 0.00863 | -0.061 | -91.7613
-8.5 | -0.7328 | 0.00795 | -0.0604 | -92.1761
-8 | -0.6729 | 0.00748 | -0.06 | -89.9599
-7.5 | -0.6127 | 0.00713 | -0.0597 | -85.9327
-7 | -0.5526 | 0.0068 | -0.0596 | -81.2647
-6.5 | -0.4933 | 0.00629 | -0.0594 | -78.4261
-6 | -0.4334 | 0.00599 | -0.0595 | -72.3539
-5.5 | -0.3732 | 0.00578 | -0.0597 | -64.5675
-4.5 | -0.2533 | 0.00535 | -0.0602 | -47.3458
-4 | -0.1934 | 0.00516 | -0.0605 | -37.4806
-3.5 | -0.1335 | 0.00503 | -0.061 | -26.5408
-3 | -0.0736 | 0.00489 | -0.0615 | -15.0511
-2.5 | -0.0137 | 0.00476 | -0.062 | -2.8782
-2 | 0.0461 | 0.00467 | -0.0625 | 9.8715
-1.5 | 0.1056 | 0.0046 | -0.0631 | 22.9565
-1 | 0.165 | 0.00448 | -0.0636 | 36.8304
-0.5 | 0.2242 | 0.00423 | -0.0643 | 53.0024
0 | 0.283 | 0.00399 | -0.0649 | 70.9273
0.5 | 0.3409 | 0.00342 | -0.0657 | 99.6784
1 | 0.3964 | 0.00396 | -0.0658 | 100.101
1.5 | 0.4503 | 0.00476 | -0.0656 | 94.6008
2 | 0.5065 | 0.00523 | -0.0657 | 96.8451
2.5 | 0.5629 | 0.00565 | -0.0657 | 99.6283
3 | 0.6196 | 0.00602 | -0.0658 | 102.9236
3.5 | 0.6775 | 0.00625 | -0.0659 | 108.4
4 | 0.7353 | 0.00649 | -0.066 | 113.2974
4.5 | 0.7931 | 0.00672 | -0.066 | 118.0208
5 | 0.8502 | 0.00702 | -0.0659 | 121.1111
5.5 | 0.9076 | 0.00727 | -0.0657 | 124.8418
6 | 0.9642 | 0.00761 | -0.0654 | 126.7017
7 | 1.0769 | 0.00831 | -0.0644 | 129.5909
7.5 | 1.1318 | 0.00879 | -0.0635 | 128.76
8 | 1.1866 | 0.00926 | -0.0625 | 128.1425
8.5 | 1.2407 | 0.00976 | -0.0613 | 127.1209
9 | 1.2927 | 0.01036 | -0.0597 | 124.778
9.5 | 1.3394 | 0.01093 | -0.0569 | 122.5435
10 | 1.3904 | 0.01165 | -0.0549 | 119.3476
10.5 | 1.4385 | 0.01256 | -0.0523 | 114.5303
11 | 1.4841 | 0.0136 | -0.0493 | 109.125
11.5 | 1.5243 | 0.01495 | -0.0454 | 101.9599
12 | 1.5502 | 0.01661 | -0.0392 | 93.3293
12.5 | 1.568 | 0.01869 | -0.0322 | 83.8951
13 | 1.5793 | 0.02154 | -0.0253 | 73.3194
13.5 | 1.5705 | 0.02613 | -0.0177 | 60.1033
14 | 1.5499 | 0.03184 | -0.0109 | 48.6778
14.5 | 1.513 | 0.0395 | -0.0059 | 38.3038
15 | 1.4751 | 0.04831 | -0.004 | 30.5341
15.5 | 1.4397 | 0.05826 | -0.0053 | 24.7116
16 | 1.3914 | 0.07194 | -0.0107 | 19.3411
16.5 | 1.3546 | 0.08661 | -0.0192 | 15.6402
17 | 1.3207 | 0.10365 | -0.0308 | 12.7419
17.5 | 1.2859 | 0.12353 | -0.0443 | 10.4096
18 | 1.1757 | 0.16007 | -0.0678 | 7.3449

## 119. Re 12M Mach 0.50 (1)
BIGFOIL.COM POLAR EXPORT
NACA65-310 a=0.8
NACA65-310 a=0.8 |  |  |  | Cl Max: | 1.182 | at alpha= | 20 | deg
JavaFoil+Calcfoil stall+Eppler ext transition |  |  |  | L/D Max: | 129.644 | at alpha= | 2.5 | deg
Re: | 12000000 |  |  | Cd Min: | 0.00404 | at alpha= | 0 | deg
Mach: | 0.5 |  |  | Cl=0 at alpha= | -2.3508 | deg
|  |  |  | @ Cl=0.1, Cd= | 0.0051098
|  |  |  | @ Cl=0.4, Cd= | 0.004166
|  |  |  | @ Cl=0.6, Cd= | 0.005062
alpha (deg) | Cl | Cd | Cm | Cl/Cd
-20 | -0.955 | 0.14065 | -0.025 | -6.792
-19.5 | -0.926 | 0.13808 | -0.025 | -6.704
-19 | -0.897 | 0.13513 | -0.024 | -6.637
-18.5 | -0.869 | 0.12961 | -0.024 | -6.707
-18 | -0.843 | 0.12182 | -0.025 | -6.923
-17.5 | -0.817 | 0.12632 | -0.025 | -6.466
-17 | -0.79 | 0.12018 | -0.025 | -6.578
-16.5 | -0.762 | 0.11464 | -0.025 | -6.65
-16 | -0.738 | 0.10453 | -0.026 | -7.064
-15.5 | -0.718 | 0.0923 | -0.029 | -7.777
-15 | -0.697 | 0.08201 | -0.031 | -8.5
-14.5 | -0.655 | 0.10034 | -0.025 | -6.525
-14 | -0.628 | 0.0932 | -0.026 | -6.743
-13.5 | -0.604 | 0.08489 | -0.028 | -7.112
-13 | -0.581 | 0.07579 | -0.03 | -7.661
-12.5 | -0.569 | 0.05781 | -0.036 | -9.843
-12 | -0.606 | 0.01815 | -0.046 | -33.358
-11.5 | -0.492 | 0.07783 | -0.025 | -6.324
-11 | -0.467 | 0.06847 | -0.027 | -6.817
-10.5 | -0.441 | 0.06318 | -0.028 | -6.977
-10 | -0.483 | 0.01465 | -0.049 | -32.993
-9.5 | -0.473 | 0.00991 | -0.053 | -47.75
-9 | -0.444 | 0.00872 | -0.054 | -50.849
-8.5 | -0.331 | 0.05399 | -0.027 | -6.132
-8 | -0.304 | 0.05129 | -0.026 | -5.926
-7.5 | -0.278 | 0.0462 | -0.029 | -6.015
-7 | -0.31 | 0.00734 | -0.056 | -42.278
-6.5 | -0.277 | 0.00723 | -0.057 | -38.321
-6 | -0.196 | 0.04037 | -0.027 | -4.863
-5.5 | -0.28 | 0.03729 | -0.029 | -7.503
-5 | -0.322 | 0.00645 | -0.059 | -49.851
-4.5 | -0.274 | 0.00605 | -0.06 | -45.251
-4 | -0.215 | 0.00578 | -0.061 | -37.143
-3.5 | -0.152 | 0.0056 | -0.061 | -27.093
-3 | -0.086 | 0.00543 | -0.062 | -15.914
-2.5 | -0.02 | 0.00531 | -0.063 | -3.757
-2 | 0.047 | 0.00518 | -0.063 | 9.145
-1.5 | 0.115 | 0.00509 | -0.064 | 22.623
-1 | 0.183 | 0.00434 | -0.065 | 42.152
-0.5 | 0.251 | 0.00422 | -0.065 | 59.538
0 | 0.319 | 0.00404 | -0.066 | 78.95
0.5 | 0.387 | 0.0041 | -0.067 | 94.22
1 | 0.454 | 0.00444 | -0.068 | 102.388
1.5 | 0.521 | 0.00466 | -0.068 | 111.818
2 | 0.587 | 0.00507 | -0.069 | 115.786
2.5 | 0.652 | 0.00503 | -0.07 | 129.644
3 | 0.715 | 0.00605 | -0.07 | 118.18
3.5 | 0.776 | 0.0063 | -0.071 | 123.257
4 | 0.834 | 0.00806 | -0.072 | 103.474
4.5 | 0.883 | 0.00841 | -0.072 | 104.988
5 | 0.918 | 0.00889 | -0.073 | 103.284
5.5 | 0.929 | 0.00958 | -0.073 | 97.029
6 | 0.882 | 0.01025 | -0.074 | 86.081
6.5 | 0.582 | 0.01091 | -0.075 | 53.313
7 | 0.499 | 0.04522 | -0.039 | 11.041
7.5 | 0.645 | 0.01192 | -0.076 | 54.103
8 | 0.675 | 0.01268 | -0.076 | 53.248
8.5 | 0.577 | 0.05514 | -0.038 | 10.463
9 | 0.736 | 0.01422 | -0.077 | 51.744
9.5 | 0.768 | 0.01432 | -0.078 | 53.618
10 | 0.796 | 0.01559 | -0.078 | 51.08
10.5 | 0.814 | 0.0188 | -0.077 | 43.298
11 | 0.707 | 0.07548 | -0.041 | 9.37
11.5 | 0.885 | 0.01781 | -0.079 | 49.72
12 | 0.912 | 0.01952 | -0.079 | 46.702
12.5 | 0.912 | 0.02724 | -0.077 | 33.494
13 | 0.816 | 0.08678 | -0.048 | 9.401
13.5 | 0.838 | 0.09699 | -0.046 | 8.644
14 | 0.974 | 0.03831 | -0.075 | 25.427
14.5 | 0.906 | 0.0885 | -0.056 | 10.237
15 | 0.93 | 0.09536 | -0.056 | 9.752
15.5 | 0.946 | 0.11007 | -0.052 | 8.599
16 | 0.968 | 0.11056 | -0.05 | 8.752
16.5 | 0.998 | 0.11309 | -0.053 | 8.822
17 | 1.035 | 0.11103 | -0.059 | 9.323
17.5 | 1.073 | 0.10695 | -0.063 | 10.033
18 | 1.071 | 0.13594 | -0.053 | 7.875
18.5 | 1.098 | 0.13978 | -0.055 | 7.853
19 | 1.126 | 0.14449 | -0.057 | 7.794
19.5 | 1.156 | 0.14557 | -0.059 | 7.939
20 | 1.182 | 0.15198 | -0.06 | 7.777

## 120. Re 12M Mach 0.50 (2)
BIGFOIL.COM POLAR EXPORT
NACA65-310 a=0.8
NACA65-310 a=0.8 |  |  |  | Cl Max: | 1.1605 | at alpha= | 7.5 | deg
XFOIL ncrit=9 |  |  |  | L/D Max: | 125.389 | at alpha= | 5.5 | deg
Re: | 12000000 |  |  | Cd Min: | 0.26673 | at alpha= | -20 | deg
Mach: | 0.5 |  |  | Cl=0 at alpha= | -2.3818 | deg
|  |  |  | @ Cl=0.1, Cd= | 0.0047051
|  |  |  | @ Cl=0.4, Cd= | 0.0034387
|  |  |  | @ Cl=0.6, Cd= | 0.0057223
alpha (deg) | Cl | Cd | Cm | Cl/Cd
-20 | -0.7663 | 0.26673 | 0.0502 | -2.8729
-19.5 | -0.7441 | 0.25769 | 0.0447 | -2.8876
-19 | -0.722 | 0.24882 | 0.0394 | -2.9017
-18.5 | -0.7005 | 0.23959 | 0.0342 | -2.9237
-18 | -0.6794 | 0.23055 | 0.029 | -2.9469
-17.5 | -0.6553 | 0.2238 | 0.0239 | -2.9281
-17 | -0.6335 | 0.21532 | 0.0189 | -2.9421
-16.5 | -0.6126 | 0.2066 | 0.0139 | -2.9652
-15 | -0.5457 | 0.17945 | -0.0031 | -3.041
-14 | -0.5164 | 0.16056 | -0.0119 | -3.2162
-13.5 | -0.5004 | 0.15141 | -0.017 | -3.3049
-13 | -0.4819 | 0.1435 | -0.0216 | -3.3582
-12.5 | -0.461 | 0.13636 | -0.0261 | -3.3808
-12 | -0.4523 | 0.12596 | -0.0315 | -3.5908
-11.5 | -0.4399 | 0.1171 | -0.0365 | -3.7566
-11 | -0.43 | 0.10809 | -0.0415 | -3.9782
-10.5 | -0.4243 | 0.0986 | -0.0469 | -4.3032
-10 | -0.419 | 0.08974 | -0.052 | -4.669
-9.5 | -0.4179 | 0.08055 | -0.0574 | -5.1881
-9 | -0.4192 | 0.07157 | -0.0628 | -5.8572
-8.5 | -0.4287 | 0.06161 | -0.0694 | -6.9583
-8 | -0.4458 | 0.05035 | -0.0801 | -8.854
-7.5 | -0.4725 | 0.04409 | -0.0807 | -10.7167
-7 | -0.4818 | 0.03614 | -0.0811 | -13.3315
-6.5 | -0.4784 | 0.02736 | -0.08 | -17.4854
-6 | -0.4648 | 0.01724 | -0.0775 | -26.9606
-5.5 | -0.4318 | 0.0086 | -0.0745 | -50.2093
-5 | -0.3675 | 0.00655 | -0.0723 | -56.1069
-4.5 | -0.2964 | 0.00594 | -0.0711 | -49.899
-4 | -0.2258 | 0.0055 | -0.0704 | -41.0545
-3.5 | -0.1554 | 0.00524 | -0.0701 | -29.6565
-2.5 | -0.0162 | 0.0049 | -0.0704 | -3.3061
-1.5 | 0.1209 | 0.00467 | -0.0713 | 25.8887
-1 | 0.1888 | 0.00457 | -0.0719 | 41.3129
-0.5 | 0.2561 | 0.00431 | -0.0726 | 59.42
0 | 0.323 | 0.00397 | -0.0734 | 81.3602
0.5 | 0.3887 | 0.00337 | -0.0742 | 115.3412
1 | 0.4528 | 0.00376 | -0.0744 | 120.4255
1.5 | 0.51 | 0.00486 | -0.0735 | 104.9383
2.5 | 0.6342 | 0.00605 | -0.0724 | 104.8264
3.5 | 0.7657 | 0.00667 | -0.0715 | 114.7976
4 | 0.8323 | 0.00696 | -0.0707 | 119.5833
4.5 | 0.8984 | 0.00734 | -0.0695 | 122.3978
5 | 0.9653 | 0.0077 | -0.0679 | 125.3636
5.5 | 1.0307 | 0.00822 | -0.0656 | 125.3893
6 | 1.0942 | 0.00892 | -0.0623 | 122.6682
6.5 | 1.1407 | 0.01065 | -0.0557 | 107.108
7 | 1.1578 | 0.01614 | -0.046 | 71.7348
7.5 | 1.1605 | 0.02473 | -0.0367 | 46.9268
8 | 1.1373 | 0.03125 | -0.0251 | 36.3936
8.5 | 1.1041 | 0.0371 | -0.0152 | 29.7601
9 | 1.0674 | 0.04355 | -0.0088 | 24.5098
9.5 | 1.0285 | 0.05245 | -0.0075 | 19.6092
10 | 0.9932 | 0.06311 | -0.0109 | 15.7376
10.5 | 0.9601 | 0.07633 | -0.0191 | 12.5783
11 | 0.9415 | 0.09193 | -0.0308 | 10.2415
11.5 | 0.9309 | 0.10841 | -0.0421 | 8.5868
12 | 0.923 | 0.12235 | -0.0508 | 7.5439
12.5 | 0.9131 | 0.13719 | -0.0599 | 6.6557

## 121. Re 14M Mach 0.00 (1)
BIGFOIL.COM POLAR EXPORT
NACA65-310 a=0.8
NACA65-310 a=0.8 |  |  |  | Cl Max: | 1.065 | at alpha= | 9 | deg
JavaFoil+Calcfoil stall+Eppler ext transition |  |  |  | L/D Max: | 140.572 | at alpha= | 6.5 | deg
Re: | 14000000 |  |  | Cd Min: | 0.00422 | at alpha= | 0 | deg
Mach: | 0 |  |  | Cl=0 at alpha= | -2.3535 | deg
|  |  |  | @ Cl=0.1, Cd= | 0.00532
|  |  |  | @ Cl=0.4, Cd= | 0.0044779
|  |  |  | @ Cl=0.6, Cd= | 0.0055953
alpha (deg) | Cl | Cd | Cm | Cl/Cd
-14.5 | -0.436 | 0.09765 | -0.02 | -4.463
-14 | -0.456 | 0.09171 | -0.021 | -4.969
-13.5 | -0.474 | 0.08762 | -0.021 | -5.413
-13 | -0.492 | 0.08354 | -0.021 | -5.883
-12.5 | -0.504 | 0.07828 | -0.021 | -6.441
-12 | -0.511 | 0.07614 | -0.021 | -6.711
-11.5 | -0.516 | 0.07074 | -0.022 | -7.299
-11 | -0.52 | 0.06518 | -0.023 | -7.973
-10.5 | -0.52 | 0.06024 | -0.025 | -8.624
-10 | -0.518 | 0.05405 | -0.027 | -9.58
-9.5 | -0.62 | 0.00859 | -0.046 | -72.201
-9 | -0.606 | 0.00765 | -0.047 | -79.209
-8.5 | -0.583 | 0.00778 | -0.047 | -74.986
-8 | -0.556 | 0.00755 | -0.048 | -73.67
-7.5 | -0.524 | 0.00726 | -0.048 | -72.182
-7 | -0.487 | 0.00698 | -0.049 | -69.713
-6.5 | -0.445 | 0.00673 | -0.05 | -66.181
-6 | -0.4 | 0.00653 | -0.05 | -61.26
-5.5 | -0.351 | 0.00637 | -0.051 | -55.114
-5 | -0.3 | 0.00619 | -0.051 | -48.371
-4.5 | -0.246 | 0.00607 | -0.052 | -40.471
-4 | -0.19 | 0.00593 | -0.053 | -32.036
-3.5 | -0.133 | 0.00581 | -0.053 | -22.907
-3 | -0.075 | 0.00553 | -0.054 | -13.651
-2.5 | -0.017 | 0.00543 | -0.054 | -3.196
-2 | 0.041 | 0.00532 | -0.055 | 7.727
-1.5 | 0.1 | 0.00532 | -0.056 | 18.787
-1 | 0.159 | 0.00463 | -0.056 | 34.273
-0.5 | 0.218 | 0.00448 | -0.057 | 48.6
0 | 0.276 | 0.00422 | -0.057 | 65.53
0.5 | 0.335 | 0.00431 | -0.058 | 77.674
1 | 0.394 | 0.00446 | -0.059 | 88.221
1.5 | 0.451 | 0.00463 | -0.059 | 97.522
2 | 0.509 | 0.00488 | -0.06 | 104.337
2.5 | 0.566 | 0.00513 | -0.06 | 110.367
3 | 0.623 | 0.00591 | -0.061 | 105.316
3.5 | 0.679 | 0.00616 | -0.061 | 110.077
4 | 0.733 | 0.00634 | -0.062 | 115.698
4.5 | 0.785 | 0.00652 | -0.063 | 120.289
5 | 0.834 | 0.00613 | -0.063 | 136.067
5.5 | 0.879 | 0.00637 | -0.064 | 138.02
6 | 0.921 | 0.00656 | -0.064 | 140.44
6.5 | 0.959 | 0.00682 | -0.065 | 140.572
7 | 0.992 | 0.00708 | -0.065 | 140.19
7.5 | 1.02 | 0.00734 | -0.066 | 138.986
8 | 1.041 | 0.00948 | -0.066 | 109.827
8.5 | 1.057 | 0.0099 | -0.067 | 106.794
9 | 1.065 | 0.01031 | -0.068 | 103.283
9.5 | 1.058 | 0.0109 | -0.068 | 97.055
10 | 1.043 | 0.01152 | -0.068 | 90.475
10.5 | 1.02 | 0.01216 | -0.069 | 83.865
11 | 0.99 | 0.01292 | -0.069 | 76.61
11.5 | 0.951 | 0.01416 | -0.069 | 67.157
12 | 0.871 | 0.02292 | -0.065 | 38.021
12.5 | 0.724 | 0.07869 | -0.039 | 9.204
13 | 0.692 | 0.08175 | -0.04 | 8.466
13.5 | 0.656 | 0.08808 | -0.039 | 7.449
14 | 0.621 | 0.09407 | -0.038 | 6.6

## 122. Re 14M Mach 0.00 (2)
BIGFOIL.COM POLAR EXPORT
NACA65-310 a=0.8
NACA65-310 a=0.8 |  |  |  | Cl Max: | 1.8315 | at alpha= | 18.5 | deg
XFOIL ncrit=9 |  |  |  | L/D Max: | 134.58 | at alpha= | 7.5 | deg
Re: | 14000000 |  |  | Cd Min: | 0.05416 | at alpha= | -20 | deg
Mach: | 0 |  |  | Cl=0 at alpha= | -2.3829 | deg
|  |  |  | @ Cl=0.1, Cd= | 0.0045311
|  |  |  | @ Cl=0.4, Cd= | 0.0044193
|  |  |  | @ Cl=0.6, Cd= | 0.0058236
alpha (deg) | Cl | Cd | Cm | Cl/Cd
-20 | -1.4127 | 0.05416 | -0.0649 | -26.0838
-19.5 | -1.4618 | 0.04185 | -0.0721 | -34.9295
-19 | -1.465 | 0.03653 | -0.074 | -40.104
-18.5 | -1.4934 | 0.02984 | -0.0742 | -50.0469
-18 | -1.5029 | 0.02594 | -0.072 | -57.9375
-17.5 | -1.5083 | 0.02352 | -0.067 | -64.1284
-17 | -1.4958 | 0.02188 | -0.0624 | -68.3638
-16.5 | -1.4688 | 0.02038 | -0.0597 | -72.0707
-16 | -1.4357 | 0.01886 | -0.0578 | -76.1241
-15.5 | -1.3975 | 0.01751 | -0.0565 | -79.8115
-14 | -1.2684 | 0.01383 | -0.0539 | -91.7137
-13.5 | -1.2231 | 0.01256 | -0.0532 | -97.3806
-13 | -1.1738 | 0.01173 | -0.053 | -100.0682
-12.5 | -1.1231 | 0.01103 | -0.0528 | -101.8223
-12 | -1.0713 | 0.01042 | -0.0528 | -102.8119
-11.5 | -1.0188 | 0.00985 | -0.0528 | -103.4315
-11 | -0.9657 | 0.00934 | -0.0529 | -103.394
-10.5 | -0.9122 | 0.00883 | -0.0531 | -103.3069
-10 | -0.8586 | 0.00826 | -0.0532 | -103.9467
-9.5 | -0.8047 | 0.00772 | -0.0533 | -104.2358
-9 | -0.7498 | 0.00733 | -0.0536 | -102.292
-8.5 | -0.6942 | 0.00703 | -0.054 | -98.7482
-8 | -0.6385 | 0.00675 | -0.0544 | -94.5926
-7 | -0.5266 | 0.00618 | -0.0551 | -85.2104
-6.5 | -0.4705 | 0.00586 | -0.0555 | -80.2901
-6 | -0.4138 | 0.00567 | -0.056 | -72.9806
-5.5 | -0.3569 | 0.00551 | -0.0565 | -64.7731
-5 | -0.2999 | 0.00536 | -0.057 | -55.9515
-4.5 | -0.2429 | 0.00514 | -0.0575 | -47.2568
-4 | -0.1857 | 0.00498 | -0.0581 | -37.2892
-3 | -0.0709 | 0.00474 | -0.0592 | -14.9578
-2 | 0.044 | 0.00458 | -0.0603 | 9.607
-1.5 | 0.1013 | 0.00453 | -0.0609 | 22.362
-1 | 0.1586 | 0.00442 | -0.0614 | 35.8824
-0.5 | 0.2157 | 0.00423 | -0.062 | 50.9929
0 | 0.2725 | 0.00404 | -0.0627 | 67.4505
0.5 | 0.3282 | 0.00366 | -0.0633 | 89.6721
1 | 0.3805 | 0.00422 | -0.0634 | 90.1659
1.5 | 0.4343 | 0.00477 | -0.0635 | 91.0482
2 | 0.4891 | 0.00516 | -0.0637 | 94.7868
2.5 | 0.5441 | 0.0055 | -0.0639 | 98.9273
3 | 0.599 | 0.00582 | -0.0641 | 102.921
3.5 | 0.6547 | 0.00602 | -0.0644 | 108.7542
4 | 0.7103 | 0.00623 | -0.0646 | 114.0128
4.5 | 0.7657 | 0.00643 | -0.0649 | 119.0824
5 | 0.8205 | 0.00669 | -0.065 | 122.6457
5.5 | 0.8754 | 0.00692 | -0.0652 | 126.5029
6 | 0.9297 | 0.00718 | -0.0653 | 129.4847
6.5 | 0.9833 | 0.00751 | -0.0653 | 130.9321
7 | 1.037 | 0.00779 | -0.0653 | 133.1194
7.5 | 1.0901 | 0.0081 | -0.0652 | 134.5802
8 | 1.1419 | 0.00852 | -0.0649 | 134.0258
8.5 | 1.1936 | 0.0089 | -0.0646 | 134.1124
9 | 1.2448 | 0.00928 | -0.0643 | 134.1379
9.5 | 1.2943 | 0.00967 | -0.0637 | 133.8469
10 | 1.3396 | 0.01011 | -0.0622 | 132.5025
10.5 | 1.3881 | 0.01066 | -0.0614 | 130.2158
11 | 1.4359 | 0.0112 | -0.0606 | 128.2054
11.5 | 1.4824 | 0.0118 | -0.0596 | 125.6271
12 | 1.5275 | 0.01244 | -0.0584 | 122.7894
12.5 | 1.5707 | 0.01315 | -0.0569 | 119.4449
13 | 1.6113 | 0.01396 | -0.055 | 115.4226
14 | 1.6671 | 0.0163 | -0.0467 | 102.2761
14.5 | 1.6912 | 0.01734 | -0.0423 | 97.5317
15 | 1.7154 | 0.01855 | -0.0383 | 92.4744
15.5 | 1.7398 | 0.01984 | -0.0347 | 87.6915
16 | 1.7592 | 0.02159 | -0.0308 | 81.4822
16.5 | 1.7784 | 0.02341 | -0.0273 | 75.9675
17 | 1.7948 | 0.02555 | -0.0239 | 70.2466
17.5 | 1.8104 | 0.02786 | -0.021 | 64.9821
18 | 1.8249 | 0.0304 | -0.0184 | 60.0296
18.5 | 1.8315 | 0.03383 | -0.0158 | 54.1383
19 | 1.8279 | 0.03848 | -0.0135 | 47.5026
19.5 | 1.8312 | 0.04285 | -0.0124 | 42.7351
20 | 1.8248 | 0.04871 | -0.012 | 37.4625

## 123. Re 14M Mach 0.10 (1)
BIGFOIL.COM POLAR EXPORT
NACA65-310 a=0.8
NACA65-310 a=0.8 |  |  |  | Cl Max: | 1.058 | at alpha= | 9 | deg
JavaFoil+Calcfoil stall+Eppler ext transition |  |  |  | L/D Max: | 139.838 | at alpha= | 6.5 | deg
Re: | 14000000 |  |  | Cd Min: | 0.00422 | at alpha= | 0 | deg
Mach: | 0.1 |  |  | Cl=0 at alpha= | -2.3535 | deg
|  |  |  | @ Cl=0.1, Cd= | 0.0053
|  |  |  | @ Cl=0.4, Cd= | 0.0044552
|  |  |  | @ Cl=0.6, Cd= | 0.09649
alpha (deg) | Cl | Cd | Cm | Cl/Cd
-14 | -0.422 | 0.09341 | -0.02 | -4.516
-13.5 | -0.444 | 0.08842 | -0.021 | -5.022
-13 | -0.465 | 0.08381 | -0.021 | -5.546
-12.5 | -0.481 | 0.07874 | -0.021 | -6.105
-12 | -0.491 | 0.07501 | -0.021 | -6.549
-11.5 | -0.499 | 0.07105 | -0.022 | -7.026
-11 | -0.504 | 0.06692 | -0.022 | -7.535
-10.5 | -0.507 | 0.06143 | -0.024 | -8.252
-10 | -0.506 | 0.0562 | -0.026 | -9.008
-9.5 | -0.508 | 0.04681 | -0.031 | -10.848
-9 | -0.6 | 0.00778 | -0.047 | -77.134
-8.5 | -0.58 | 0.00782 | -0.047 | -74.151
-8 | -0.554 | 0.00755 | -0.048 | -73.38
-7.5 | -0.523 | 0.00724 | -0.049 | -72.279
-7 | -0.487 | 0.00698 | -0.049 | -69.753
-6.5 | -0.446 | 0.00677 | -0.05 | -65.834
-6 | -0.401 | 0.00656 | -0.05 | -61.131
-5.5 | -0.352 | 0.00638 | -0.051 | -55.252
-5 | -0.301 | 0.00622 | -0.052 | -48.319
-4.5 | -0.247 | 0.00606 | -0.052 | -40.71
-4 | -0.191 | 0.00597 | -0.053 | -31.965
-3.5 | -0.134 | 0.00584 | -0.053 | -22.877
-3 | -0.076 | 0.00554 | -0.054 | -13.681
-2.5 | -0.017 | 0.00545 | -0.055 | -3.202
-2 | 0.041 | 0.00536 | -0.055 | 7.713
-1.5 | 0.1 | 0.0053 | -0.056 | 18.94
-1 | 0.159 | 0.00463 | -0.056 | 34.448
-0.5 | 0.219 | 0.00449 | -0.057 | 48.737
0 | 0.278 | 0.00422 | -0.058 | 65.879
0.5 | 0.337 | 0.00432 | -0.058 | 77.925
1 | 0.396 | 0.00444 | -0.059 | 89.017
1.5 | 0.454 | 0.00466 | -0.059 | 97.315
2 | 0.512 | 0.00488 | -0.06 | 104.874
2.5 | 0.569 | 0.00511 | -0.061 | 111.326
3 | 0.626 | 0.00597 | -0.061 | 104.9
3.5 | 0.682 | 0.00615 | -0.062 | 110.91
4 | 0.737 | 0.00629 | -0.062 | 117.139
4.5 | 0.788 | 0.00605 | -0.063 | 130.317
5 | 0.837 | 0.00618 | -0.064 | 135.471
5.5 | 0.883 | 0.0064 | -0.064 | 137.925
6 | 0.924 | 0.00663 | -0.065 | 139.497
6.5 | 0.961 | 0.00687 | -0.065 | 139.838
7 | 0.993 | 0.00714 | -0.066 | 139.087
7.5 | 1.02 | 0.00736 | -0.066 | 138.53
8 | 1.04 | 0.00956 | -0.067 | 108.787
8.5 | 1.053 | 0.00995 | -0.067 | 105.882
9 | 1.058 | 0.01046 | -0.068 | 101.196
9.5 | 1.047 | 0.01107 | -0.068 | 94.584
10 | 1.027 | 0.01168 | -0.069 | 87.997
10.5 | 0.999 | 0.01236 | -0.069 | 80.865
11 | 0.963 | 0.01325 | -0.069 | 72.728
11.5 | 0.906 | 0.01642 | -0.068 | 55.156
12 | 0.732 | 0.07051 | -0.043 | 10.385
12.5 | 0.689 | 0.08037 | -0.037 | 8.572
13 | 0.652 | 0.08423 | -0.038 | 7.737
13.5 | 0.612 | 0.08992 | -0.037 | 6.811
14 | 0.573 | 0.09649 | -0.037 | 5.943

## 124. Re 14M Mach 0.10 (2)
BIGFOIL.COM POLAR EXPORT
NACA65-310 a=0.8
NACA65-310 a=0.8 |  |  |  | Cl Max: | 1.8032 | at alpha= | 18 | deg
XFOIL ncrit=9 |  |  |  | L/D Max: | 134.259 | at alpha= | 7.5 | deg
Re: | 14000000 |  |  | Cd Min: | 0.06054 | at alpha= | 20 | deg
Mach: | 0.1 |  |  | Cl=0 at alpha= | -2.3824 | deg
|  |  |  | @ Cl=0.1, Cd= | 0.004532
|  |  |  | @ Cl=0.4, Cd= | 0.0043891
|  |  |  | @ Cl=0.6, Cd= | 0.0058166
alpha (deg) | Cl | Cd | Cm | Cl/Cd
-18.5 | -1.3718 | 0.04467 | -0.0739 | -30.7096
-18 | -1.4172 | 0.03479 | -0.0779 | -40.7358
-17.5 | -1.4343 | 0.02941 | -0.0774 | -48.7691
-17 | -1.4432 | 0.0259 | -0.0743 | -55.722
-16.5 | -1.4488 | 0.02384 | -0.0677 | -60.7718
-16 | -1.4305 | 0.02157 | -0.0641 | -66.319
-15.5 | -1.3998 | 0.01968 | -0.0617 | -71.128
-15 | -1.3624 | 0.01807 | -0.06 | -75.3957
-14.5 | -1.3205 | 0.01666 | -0.0586 | -79.2617
-14 | -1.2757 | 0.01539 | -0.0576 | -82.8915
-13.5 | -1.2315 | 0.01384 | -0.0565 | -88.9812
-13 | -1.1842 | 0.01257 | -0.0557 | -94.2084
-12.5 | -1.1343 | 0.01157 | -0.0551 | -98.038
-12 | -1.0824 | 0.0108 | -0.0548 | -100.2222
-11.5 | -1.0292 | 0.01015 | -0.0546 | -101.399
-11 | -0.9753 | 0.00959 | -0.0545 | -101.6997
-10.5 | -0.921 | 0.00903 | -0.0545 | -101.9934
-10 | -0.8661 | 0.00854 | -0.0545 | -101.4169
-9.5 | -0.8118 | 0.0079 | -0.0545 | -102.7595
-9 | -0.7564 | 0.00744 | -0.0546 | -101.6667
-8.5 | -0.7002 | 0.00711 | -0.0549 | -98.481
-8 | -0.6439 | 0.00681 | -0.0551 | -94.5521
-7.5 | -0.5873 | 0.00654 | -0.0554 | -89.8012
-7 | -0.5306 | 0.00624 | -0.0558 | -85.0321
-6.5 | -0.474 | 0.0059 | -0.0561 | -80.339
-6 | -0.4169 | 0.00569 | -0.0565 | -73.2689
-5.5 | -0.3595 | 0.00553 | -0.057 | -65.009
-4.5 | -0.2445 | 0.00516 | -0.0579 | -47.3837
-4 | -0.1869 | 0.00499 | -0.0584 | -37.4549
-3 | -0.0714 | 0.00475 | -0.0595 | -15.0316
-2 | 0.0442 | 0.00459 | -0.0606 | 9.6296
-1.5 | 0.1019 | 0.00453 | -0.0612 | 22.4945
-1 | 0.1595 | 0.00443 | -0.0618 | 36.0045
-0.5 | 0.217 | 0.00423 | -0.0624 | 51.3002
0 | 0.2741 | 0.00404 | -0.063 | 67.8465
1 | 0.3827 | 0.00421 | -0.0637 | 90.9026
1.5 | 0.4368 | 0.00477 | -0.0638 | 91.5723
2 | 0.4918 | 0.00517 | -0.064 | 95.1257
2.5 | 0.547 | 0.00552 | -0.0642 | 99.0942
3 | 0.6024 | 0.00583 | -0.0644 | 103.3276
3.5 | 0.6584 | 0.00604 | -0.0646 | 109.0066
4 | 0.7143 | 0.00625 | -0.0649 | 114.288
4.5 | 0.7701 | 0.00645 | -0.0651 | 119.3953
5 | 0.8253 | 0.00671 | -0.0652 | 122.9955
5.5 | 0.8806 | 0.00695 | -0.0653 | 126.705
6 | 0.9353 | 0.00723 | -0.0654 | 129.3638
7.5 | 1.0969 | 0.00817 | -0.0651 | 134.2595
8 | 1.1491 | 0.00861 | -0.0647 | 133.4611
9 | 1.2531 | 0.00938 | -0.0638 | 133.5928
9.5 | 1.3024 | 0.00985 | -0.063 | 132.2234
10.5 | 1.3974 | 0.01083 | -0.0605 | 129.0305
11 | 1.4456 | 0.01141 | -0.0594 | 126.6959
11.5 | 1.4921 | 0.01205 | -0.0581 | 123.8257
12 | 1.5364 | 0.01281 | -0.0565 | 119.9375
12.5 | 1.5783 | 0.01367 | -0.0545 | 115.4572
13 | 1.6163 | 0.0147 | -0.0519 | 109.9524
13.5 | 1.6427 | 0.01604 | -0.0471 | 102.4127
14 | 1.666 | 0.01709 | -0.042 | 97.4839
14.5 | 1.6903 | 0.01834 | -0.0376 | 92.1647
15 | 1.7136 | 0.01978 | -0.0335 | 86.633
15.5 | 1.7365 | 0.02132 | -0.0297 | 81.4493
16 | 1.7522 | 0.02352 | -0.0255 | 74.4983
16.5 | 1.768 | 0.0258 | -0.0218 | 68.5271
17 | 1.7803 | 0.0285 | -0.0183 | 62.4667
17.5 | 1.7914 | 0.03145 | -0.0154 | 56.9603
18 | 1.8032 | 0.03456 | -0.013 | 52.1759
18.5 | 1.8013 | 0.03921 | -0.0109 | 45.9398
19 | 1.7838 | 0.04603 | -0.0095 | 38.753
19.5 | 1.7796 | 0.05204 | -0.0096 | 34.1968
20 | 1.7605 | 0.06054 | -0.0111 | 29.0799

## 125. Re 14M Mach 0.25 (1)
BIGFOIL.COM POLAR EXPORT
NACA65-310 a=0.8
NACA65-310 a=0.8 |  |  |  | Cl Max: | 1.019 | at alpha= | 8 | deg
JavaFoil+Calcfoil stall+Eppler ext transition |  |  |  | L/D Max: | 139.021 | at alpha= | 6 | deg
Re: | 14000000 |  |  | Cd Min: | 0.0042 | at alpha= | 0 | deg
Mach: | 0.25 |  |  | Cl=0 at alpha= | -2.35 | deg
|  |  |  | @ Cl=0.1, Cd= | 0.0053229
|  |  |  | @ Cl=0.4, Cd= | 0.08963
|  |  |  | @ Cl=0.6, Cd= | 0.08963
alpha (deg) | Cl | Cd | Cm | Cl/Cd
-12.5 | -0.261 | 0.08079 | -0.022 | -3.227
-12 | -0.305 | 0.0756 | -0.022 | -4.038
-11.5 | -0.344 | 0.07149 | -0.023 | -4.815
-11 | -0.377 | 0.06786 | -0.023 | -5.561
-10.5 | -0.405 | 0.06368 | -0.023 | -6.357
-10 | -0.425 | 0.06006 | -0.023 | -7.075
-9.5 | -0.438 | 0.05691 | -0.024 | -7.693
-9 | -0.444 | 0.05267 | -0.025 | -8.43
-8.5 | -0.443 | 0.0489 | -0.027 | -9.049
-8 | -0.435 | 0.04473 | -0.029 | -9.719
-7.5 | -0.513 | 0.00752 | -0.05 | -68.144
-7 | -0.484 | 0.00722 | -0.051 | -66.995
-6.5 | -0.448 | 0.00694 | -0.051 | -64.475
-6 | -0.405 | 0.00672 | -0.052 | -60.378
-5.5 | -0.358 | 0.00651 | -0.052 | -55.07
-5 | -0.307 | 0.00631 | -0.053 | -48.639
-4.5 | -0.253 | 0.00615 | -0.054 | -41.104
-4 | -0.196 | 0.00603 | -0.054 | -32.426
-3.5 | -0.137 | 0.00573 | -0.055 | -23.949
-3 | -0.078 | 0.00556 | -0.055 | -13.997
-2.5 | -0.018 | 0.00546 | -0.056 | -3.281
-2 | 0.042 | 0.00538 | -0.057 | 7.886
-1.5 | 0.103 | 0.00532 | -0.057 | 19.388
-1 | 0.164 | 0.00466 | -0.058 | 35.179
-0.5 | 0.225 | 0.00428 | -0.059 | 52.483
0 | 0.285 | 0.0042 | -0.059 | 67.896
0.5 | 0.346 | 0.00432 | -0.06 | 80.09
1 | 0.407 | 0.00447 | -0.06 | 91.013
1.5 | 0.466 | 0.0047 | -0.061 | 99.148
2 | 0.526 | 0.00494 | -0.062 | 106.472
2.5 | 0.585 | 0.00519 | -0.062 | 112.624
3 | 0.643 | 0.00609 | -0.063 | 105.574
3.5 | 0.7 | 0.00625 | -0.063 | 112.029
4 | 0.756 | 0.00595 | -0.064 | 126.969
4.5 | 0.807 | 0.00612 | -0.065 | 131.835
5 | 0.856 | 0.00633 | -0.065 | 135.226
5.5 | 0.9 | 0.0065 | -0.066 | 138.405
6 | 0.939 | 0.00675 | -0.066 | 139.021
6.5 | 0.971 | 0.00703 | -0.067 | 138.168
7 | 0.996 | 0.00908 | -0.068 | 109.678
7.5 | 1.012 | 0.00949 | -0.068 | 106.729
8 | 1.019 | 0.01008 | -0.069 | 101.117
8.5 | 1.015 | 0.01056 | -0.069 | 96.108
9 | 0.997 | 0.01119 | -0.07 | 89.11
9.5 | 0.953 | 0.01192 | -0.07 | 79.947
10 | 0.892 | 0.01292 | -0.07 | 69.056
10.5 | 0.685 | 0.05898 | -0.045 | 11.611
11 | 0.61 | 0.06884 | -0.038 | 8.862
11.5 | 0.535 | 0.07563 | -0.036 | 7.077
12 | 0.456 | 0.07928 | -0.037 | 5.751
12.5 | 0.371 | 0.08324 | -0.038 | 4.454
13 | 0.276 | 0.08963 | -0.037 | 3.082

## 126. Re 14M Mach 0.25 (2)
BIGFOIL.COM POLAR EXPORT
NACA65-310 a=0.8
NACA65-310 a=0.8 |  |  |  | Cl Max: | 1.5995 | at alpha= | 13 | deg
XFOIL ncrit=9 |  |  |  | L/D Max: | 133.095 | at alpha= | 7 | deg
Re: | 14000000 |  |  | Cd Min: | 0.18918 | at alpha= | -17 | deg
Mach: | 0.25 |  |  | Cl=0 at alpha= | -2.3829 | deg
|  |  |  | @ Cl=0.1, Cd= | 0.0045454
|  |  |  | @ Cl=0.4, Cd= | 0.0042435
|  |  |  | @ Cl=0.6, Cd= | 0.0057875
alpha (deg) | Cl | Cd | Cm | Cl/Cd
-17 | -0.6173 | 0.18918 | 0.0111 | -3.263
-15 | -0.6036 | 0.1531 | -0.0019 | -3.9425
-14.5 | -0.6143 | 0.13518 | -0.0134 | -4.5443
-14 | -0.6611 | 0.11074 | -0.0296 | -5.9698
-13.5 | -0.8866 | 0.05213 | -0.0761 | -17.0075
-13 | -0.9206 | 0.04326 | -0.0811 | -21.2806
-12.5 | -0.9607 | 0.03696 | -0.0802 | -25.993
-12 | -1.0755 | 0.0226 | -0.0714 | -47.5885
-11.5 | -1.0702 | 0.01521 | -0.0676 | -70.3616
-11 | -1.0237 | 0.01258 | -0.0654 | -81.3752
-10.5 | -0.9692 | 0.01102 | -0.0638 | -87.9492
-10 | -0.9113 | 0.01 | -0.0626 | -91.13
-9 | -0.7934 | 0.00842 | -0.0609 | -94.228
-8.5 | -0.7345 | 0.00767 | -0.0602 | -95.7627
-8 | -0.6745 | 0.00721 | -0.0598 | -93.5506
-7.5 | -0.6141 | 0.00687 | -0.0595 | -89.3886
-7 | -0.5538 | 0.00655 | -0.0594 | -84.5496
-6.5 | -0.4941 | 0.00616 | -0.0593 | -80.211
-6 | -0.4341 | 0.00583 | -0.0594 | -74.4597
-5.5 | -0.3739 | 0.00562 | -0.0596 | -66.5302
-5 | -0.3138 | 0.00545 | -0.0598 | -57.578
-4.5 | -0.2538 | 0.00526 | -0.0601 | -48.251
-4 | -0.1939 | 0.00504 | -0.0605 | -38.4722
-3 | -0.0739 | 0.00479 | -0.0614 | -15.428
-2.5 | -0.014 | 0.00467 | -0.062 | -2.9979
-2 | 0.0458 | 0.0046 | -0.0625 | 9.9565
-1.5 | 0.1054 | 0.00454 | -0.0631 | 23.2159
-1 | 0.1648 | 0.00443 | -0.0636 | 37.2009
-0.5 | 0.2241 | 0.00424 | -0.0643 | 52.8538
0 | 0.283 | 0.00404 | -0.0649 | 70.0495
0.5 | 0.3409 | 0.0036 | -0.0656 | 94.6944
1.5 | 0.4502 | 0.00479 | -0.0656 | 93.9875
2 | 0.5068 | 0.00521 | -0.0658 | 97.2745
2.5 | 0.5635 | 0.00559 | -0.0658 | 100.805
3 | 0.6208 | 0.0059 | -0.0659 | 105.2203
3.5 | 0.6788 | 0.00611 | -0.0661 | 111.0966
4 | 0.7366 | 0.00634 | -0.0662 | 116.183
4.5 | 0.7945 | 0.00656 | -0.0663 | 121.1128
5 | 0.8519 | 0.00684 | -0.0662 | 124.5468
5.5 | 0.9095 | 0.0071 | -0.0661 | 128.0986
6 | 0.9661 | 0.00745 | -0.0657 | 129.6779
6.5 | 1.023 | 0.00776 | -0.0653 | 131.8299
7 | 1.0794 | 0.00811 | -0.0648 | 133.0949
7.5 | 1.1345 | 0.00859 | -0.0639 | 132.0722
8 | 1.1899 | 0.00901 | -0.063 | 132.0644
8.5 | 1.2442 | 0.00952 | -0.0619 | 130.6933
9 | 1.2966 | 0.01016 | -0.0603 | 127.6181
9.5 | 1.3479 | 0.01076 | -0.0584 | 125.2695
10 | 1.3966 | 0.01124 | -0.0558 | 124.2527
10.5 | 1.4457 | 0.01209 | -0.0534 | 119.5782
11 | 1.4919 | 0.01312 | -0.0505 | 113.7119
11.5 | 1.534 | 0.01437 | -0.0469 | 106.7502
12 | 1.5658 | 0.01599 | -0.0415 | 97.9237
12.5 | 1.5845 | 0.01778 | -0.0343 | 89.117
13 | 1.5995 | 0.02023 | -0.0275 | 79.0657
13.5 | 1.5955 | 0.02432 | -0.0197 | 65.6044
14 | 1.5814 | 0.02934 | -0.0127 | 53.8991
14.5 | 1.5474 | 0.03643 | -0.0068 | 42.476
15 | 1.5078 | 0.04496 | -0.0038 | 33.5365
15.5 | 1.4703 | 0.05462 | -0.004 | 26.9187
16 | 1.4162 | 0.06836 | -0.0087 | 20.7168
16.5 | 1.3814 | 0.08192 | -0.0159 | 16.8628
17 | 1.3368 | 0.10015 | -0.0281 | 13.348
17.5 | 1.3011 | 0.1198 | -0.0417 | 10.8606
18 | 1.2092 | 0.15206 | -0.0623 | 7.9521

## 127. Re 14M Mach 0.50 (1)
BIGFOIL.COM POLAR EXPORT
NACA65-310 a=0.8
NACA65-310 a=0.8 |  |  |  | Cl Max: | 1.178 | at alpha= | 20 | deg
JavaFoil+Calcfoil stall+Eppler ext transition |  |  |  | L/D Max: | 130.375 | at alpha= | 4 | deg
Re: | 14000000 |  |  | Cd Min: | 0.00423 | at alpha= | 0 | deg
Mach: | 0.5 |  |  | Cl=0 at alpha= | -2.3508 | deg
|  |  |  | @ Cl=0.1, Cd= | 0.0050676
|  |  |  | @ Cl=0.4, Cd= | 0.0043988
|  |  |  | @ Cl=0.6, Cd= | 0.005116
alpha (deg) | Cl | Cd | Cm | Cl/Cd
-20 | -0.953 | 0.14745 | -0.025 | -6.462
-19.5 | -0.926 | 0.14078 | -0.025 | -6.575
-19 | -0.896 | 0.13763 | -0.024 | -6.513
-18.5 | -0.87 | 0.1325 | -0.024 | -6.564
-18 | -0.845 | 0.12296 | -0.025 | -6.874
-17.5 | -0.817 | 0.12542 | -0.025 | -6.516
-17 | -0.791 | 0.11722 | -0.025 | -6.748
-16.5 | -0.763 | 0.11268 | -0.025 | -6.776
-16 | -0.741 | 0.10172 | -0.027 | -7.281
-15.5 | -0.724 | 0.08619 | -0.031 | -8.4
-15 | -0.709 | 0.07138 | -0.034 | -9.932
-14.5 | -0.655 | 0.09919 | -0.026 | -6.604
-14 | -0.629 | 0.09291 | -0.026 | -6.768
-13.5 | -0.605 | 0.08343 | -0.028 | -7.249
-13 | -0.584 | 0.07252 | -0.031 | -8.05
-12.5 | -0.606 | 0.03284 | -0.042 | -18.444
-12 | -0.612 | 0.01577 | -0.047 | -38.821
-11.5 | -0.492 | 0.07684 | -0.025 | -6.406
-11 | -0.467 | 0.06798 | -0.027 | -6.869
-10.5 | -0.442 | 0.0618 | -0.03 | -7.152
-10 | -0.491 | 0.0125 | -0.05 | -39.231
-9.5 | -0.474 | 0.00974 | -0.053 | -48.596
-9 | -0.444 | 0.00856 | -0.054 | -51.861
-8.5 | -0.331 | 0.05407 | -0.027 | -6.123
-8 | -0.304 | 0.05119 | -0.026 | -5.939
-7.5 | -0.278 | 0.0457 | -0.029 | -6.084
-7 | -0.31 | 0.00749 | -0.056 | -41.449
-6.5 | -0.277 | 0.00715 | -0.057 | -38.747
-6 | -0.196 | 0.04018 | -0.028 | -4.889
-5.5 | -0.28 | 0.03677 | -0.03 | -7.62
-5 | -0.322 | 0.00633 | -0.059 | -50.805
-4.5 | -0.274 | 0.00596 | -0.06 | -45.909
-4 | -0.215 | 0.00568 | -0.061 | -37.78
-3.5 | -0.152 | 0.00548 | -0.061 | -27.656
-3 | -0.086 | 0.00538 | -0.062 | -16.078
-2.5 | -0.02 | 0.00522 | -0.063 | -3.817
-2 | 0.047 | 0.00513 | -0.063 | 9.242
-1.5 | 0.115 | 0.00505 | -0.064 | 22.816
-1 | 0.183 | 0.00444 | -0.065 | 41.213
-0.5 | 0.251 | 0.00429 | -0.065 | 58.596
0 | 0.319 | 0.00423 | -0.066 | 75.498
0.5 | 0.387 | 0.00436 | -0.067 | 88.619
1 | 0.454 | 0.00456 | -0.068 | 99.561
1.5 | 0.521 | 0.00484 | -0.068 | 107.548
2 | 0.587 | 0.00513 | -0.069 | 114.488
2.5 | 0.652 | 0.00506 | -0.07 | 128.74
3 | 0.715 | 0.00592 | -0.07 | 120.92
3.5 | 0.777 | 0.00614 | -0.071 | 126.51
4 | 0.834 | 0.0064 | -0.072 | 130.375
4.5 | 0.883 | 0.0082 | -0.072 | 107.67
5 | 0.919 | 0.00868 | -0.073 | 105.835
5.5 | 0.93 | 0.00931 | -0.073 | 99.827
6 | 0.883 | 0.00999 | -0.074 | 88.372
6.5 | 0.582 | 0.01064 | -0.075 | 54.688
7 | 0.5 | 0.04443 | -0.041 | 11.263
7.5 | 0.645 | 0.01163 | -0.076 | 55.495
8 | 0.676 | 0.01237 | -0.076 | 54.655
8.5 | 0.577 | 0.05418 | -0.038 | 10.65
9 | 0.737 | 0.01382 | -0.077 | 53.314
9.5 | 0.769 | 0.01391 | -0.078 | 55.236
10 | 0.797 | 0.01512 | -0.078 | 52.749
10.5 | 0.82 | 0.01751 | -0.078 | 46.798
11 | 0.708 | 0.07429 | -0.042 | 9.531
11.5 | 0.887 | 0.0172 | -0.079 | 51.556
12 | 0.913 | 0.01877 | -0.08 | 48.668
12.5 | 0.928 | 0.02325 | -0.079 | 39.917
13 | 0.818 | 0.08441 | -0.05 | 9.695
13.5 | 0.839 | 0.09498 | -0.047 | 8.83
14 | 1.004 | 0.02878 | -0.079 | 34.875
14.5 | 0.931 | 0.07302 | -0.064 | 12.746
15 | 0.939 | 0.08851 | -0.06 | 10.614
15.5 | 0.948 | 0.10817 | -0.053 | 8.766
16 | 0.97 | 0.11258 | -0.052 | 8.618
16.5 | 0.999 | 0.11493 | -0.054 | 8.695
17 | 1.03 | 0.11711 | -0.057 | 8.796
17.5 | 1.054 | 0.12602 | -0.057 | 8.361
18 | 1.07 | 0.14518 | -0.053 | 7.367
18.5 | 1.095 | 0.15143 | -0.054 | 7.233
19 | 1.122 | 0.15709 | -0.055 | 7.14
19.5 | 1.15 | 0.16067 | -0.057 | 7.155
20 | 1.178 | 0.16224 | -0.059 | 7.26

## 128. Re 14M Mach 0.50 (2)
BIGFOIL.COM POLAR EXPORT
NACA65-310 a=0.8
NACA65-310 a=0.8 |  |  |  | Cl Max: | 1.167 | at alpha= | 7.5 | deg
XFOIL ncrit=9 |  |  |  | L/D Max: | 129.139 | at alpha= | 5.5 | deg
Re: | 14000000 |  |  | Cd Min: | 0.23028 | at alpha= | -18 | deg
Mach: | 0.5 |  |  | Cl=0 at alpha= | -2.3795 | deg
|  |  |  | @ Cl=0.1, Cd= | 0.0046003
|  |  |  | @ Cl=0.4, Cd= | 0.0035372
|  |  |  | @ Cl=0.6, Cd= | 0.0056816
alpha (deg) | Cl | Cd | Cm | Cl/Cd
-18 | -0.6795 | 0.23028 | 0.0289 | -2.9508
-17.5 | -0.6552 | 0.22362 | 0.0238 | -2.93
-17 | -0.6334 | 0.21517 | 0.0187 | -2.9437
-16.5 | -0.6127 | 0.20631 | 0.0137 | -2.9698
-15.5 | -0.5657 | 0.18851 | 0.002 | -3.0009
-15 | -0.5506 | 0.17975 | -0.0017 | -3.0631
-14.5 | -0.5343 | 0.17003 | -0.0066 | -3.1424
-14 | -0.5179 | 0.16024 | -0.0119 | -3.232
-13.5 | -0.4997 | 0.15185 | -0.0167 | -3.2907
-13 | -0.4843 | 0.14274 | -0.0218 | -3.3929
-12.5 | -0.4635 | 0.13564 | -0.0263 | -3.4171
-12 | -0.4556 | 0.12496 | -0.0319 | -3.646
-11.5 | -0.4446 | 0.11593 | -0.037 | -3.8351
-11 | -0.4319 | 0.10752 | -0.0418 | -4.0169
-10.5 | -0.4276 | 0.09785 | -0.0474 | -4.37
-10 | -0.4137 | 0.09065 | -0.0516 | -4.5637
-9.5 | -0.4224 | 0.07968 | -0.058 | -5.3012
-9 | -0.4277 | 0.07004 | -0.064 | -6.1065
-8.5 | -0.4385 | 0.05987 | -0.071 | -7.3242
-8 | -0.4572 | 0.04902 | -0.0813 | -9.3268
-7.5 | -0.4834 | 0.04288 | -0.0811 | -11.2733
-7 | -0.4903 | 0.03502 | -0.0812 | -14.0006
-6.5 | -0.4848 | 0.0263 | -0.0799 | -18.4335
-6 | -0.4703 | 0.01616 | -0.0773 | -29.1027
-5.5 | -0.4361 | 0.00787 | -0.0742 | -55.413
-5 | -0.3693 | 0.00626 | -0.0721 | -58.9936
-4.5 | -0.2975 | 0.00574 | -0.071 | -51.8293
-4 | -0.2263 | 0.00537 | -0.0704 | -42.1415
-3.5 | -0.1558 | 0.0051 | -0.0701 | -30.549
-3 | -0.0859 | 0.00494 | -0.0702 | -17.3887
-2.5 | -0.0166 | 0.0048 | -0.0704 | -3.4583
-2 | 0.0523 | 0.00467 | -0.0708 | 11.1991
-1.5 | 0.1207 | 0.00457 | -0.0713 | 26.4114
-1 | 0.1887 | 0.0045 | -0.0719 | 41.9333
-0.5 | 0.256 | 0.0043 | -0.0726 | 59.5349
0 | 0.3231 | 0.00401 | -0.0733 | 80.5736
0.5 | 0.3889 | 0.00344 | -0.0742 | 113.0523
1 | 0.4506 | 0.00398 | -0.0741 | 113.2161
1.5 | 0.5096 | 0.00491 | -0.0735 | 103.7882
2 | 0.5721 | 0.00547 | -0.0731 | 104.5887
2.5 | 0.6354 | 0.00595 | -0.0726 | 106.7899
3 | 0.7011 | 0.00625 | -0.0722 | 112.176
3.5 | 0.7677 | 0.00652 | -0.0718 | 117.7454
4.5 | 0.9013 | 0.00715 | -0.0699 | 126.0559
5 | 0.9685 | 0.0075 | -0.0684 | 129.1333
5.5 | 1.0344 | 0.00801 | -0.0661 | 129.1386
6 | 1.0996 | 0.00862 | -0.0631 | 127.5638
6.5 | 1.1489 | 0.01023 | -0.0568 | 112.3069
7 | 1.1634 | 0.01584 | -0.0466 | 73.447
7.5 | 1.167 | 0.02429 | -0.0374 | 48.0445
8 | 1.1456 | 0.03082 | -0.0259 | 37.1707
8.5 | 1.1123 | 0.03652 | -0.0156 | 30.4573
9 | 1.0766 | 0.04346 | -0.0096 | 24.7722
9.5 | 1.0365 | 0.05155 | -0.0072 | 20.1067
10 | 0.9998 | 0.0622 | -0.0103 | 16.074
10.5 | 0.9678 | 0.07492 | -0.0179 | 12.9178
11 | 0.9475 | 0.09006 | -0.0292 | 10.5208
11.5 | 0.9373 | 0.10691 | -0.041 | 8.7672
12 | 0.9255 | 0.12177 | -0.0504 | 7.6004
12.5 | 0.9185 | 0.13584 | -0.0591 | 6.7616

## 129. Re 16M Mach 0.00 (1)
BIGFOIL.COM POLAR EXPORT
NACA65-310 a=0.8
NACA65-310 a=0.8 |  |  |  | Cl Max: | 1.065 | at alpha= | 9 | deg
JavaFoil+Calcfoil stall+Eppler ext transition |  |  |  | L/D Max: | 142.862 | at alpha= | 6.5 | deg
Re: | 16000000 |  |  | Cd Min: | 0.0045 | at alpha= | 0 | deg
Mach: | 0 |  |  | Cl=0 at alpha= | -2.3535 | deg
|  |  |  | @ Cl=0.1, Cd= | 0.00523
|  |  |  | @ Cl=0.4, Cd= | 0.004579
|  |  |  | @ Cl=0.6, Cd= | 0.0055756
alpha (deg) | Cl | Cd | Cm | Cl/Cd
-14.5 | -0.436 | 0.09676 | -0.02 | -4.504
-14 | -0.455 | 0.09204 | -0.02 | -4.948
-13.5 | -0.474 | 0.08734 | -0.021 | -5.432
-13 | -0.492 | 0.08369 | -0.021 | -5.874
-12.5 | -0.504 | 0.07834 | -0.021 | -6.438
-12 | -0.511 | 0.07584 | -0.021 | -6.74
-11.5 | -0.517 | 0.07052 | -0.022 | -7.325
-11 | -0.52 | 0.06454 | -0.024 | -8.057
-10.5 | -0.52 | 0.05936 | -0.025 | -8.766
-10 | -0.519 | 0.0528 | -0.028 | -9.836
-9.5 | -0.622 | 0.00815 | -0.046 | -76.319
-9 | -0.606 | 0.00797 | -0.047 | -75.999
-8.5 | -0.583 | 0.00764 | -0.047 | -76.358
-8 | -0.556 | 0.00742 | -0.048 | -74.908
-7.5 | -0.524 | 0.0071 | -0.048 | -73.804
-7 | -0.487 | 0.00685 | -0.049 | -71.001
-6.5 | -0.445 | 0.00663 | -0.05 | -67.137
-6 | -0.4 | 0.00643 | -0.05 | -62.154
-5.5 | -0.351 | 0.00627 | -0.051 | -55.991
-5 | -0.3 | 0.00612 | -0.051 | -48.944
-4.5 | -0.246 | 0.006 | -0.052 | -40.982
-4 | -0.19 | 0.00584 | -0.053 | -32.53
-3.5 | -0.133 | 0.00578 | -0.053 | -23.036
-3 | -0.075 | 0.00567 | -0.054 | -13.311
-2.5 | -0.017 | 0.0054 | -0.054 | -3.216
-2 | 0.041 | 0.0053 | -0.055 | 7.76
-1.5 | 0.1 | 0.00523 | -0.056 | 19.079
-1 | 0.159 | 0.00473 | -0.056 | 33.566
-0.5 | 0.218 | 0.00464 | -0.057 | 46.899
0 | 0.276 | 0.0045 | -0.057 | 61.47
0.5 | 0.335 | 0.00454 | -0.058 | 73.794
1 | 0.394 | 0.00456 | -0.059 | 86.293
1.5 | 0.451 | 0.00474 | -0.059 | 95.201
2 | 0.509 | 0.00491 | -0.06 | 103.639
2.5 | 0.566 | 0.00517 | -0.06 | 109.577
3 | 0.623 | 0.00585 | -0.061 | 106.531
3.5 | 0.679 | 0.00604 | -0.061 | 112.256
4 | 0.733 | 0.00622 | -0.062 | 117.858
4.5 | 0.785 | 0.00637 | -0.063 | 123.128
5 | 0.834 | 0.00606 | -0.063 | 137.655
5.5 | 0.879 | 0.00627 | -0.064 | 140.362
6 | 0.921 | 0.00647 | -0.064 | 142.355
6.5 | 0.959 | 0.00671 | -0.065 | 142.862
7 | 0.992 | 0.00696 | -0.065 | 142.47
7.5 | 1.02 | 0.00717 | -0.066 | 142.278
8 | 1.042 | 0.00926 | -0.067 | 112.465
8.5 | 1.057 | 0.00969 | -0.067 | 109.178
9 | 1.065 | 0.01008 | -0.068 | 105.741
9.5 | 1.058 | 0.01065 | -0.068 | 99.334
10 | 1.043 | 0.01125 | -0.068 | 92.778
10.5 | 1.021 | 0.01187 | -0.069 | 85.957
11 | 0.991 | 0.01261 | -0.069 | 78.616
11.5 | 0.954 | 0.01364 | -0.069 | 69.903
12 | 0.897 | 0.01737 | -0.068 | 51.627
12.5 | 0.725 | 0.07811 | -0.039 | 9.28
13 | 0.693 | 0.08112 | -0.041 | 8.54
13.5 | 0.657 | 0.08752 | -0.039 | 7.502
14 | 0.621 | 0.09323 | -0.039 | 6.664

## 130. Re 16M Mach 0.00 (2)
BIGFOIL.COM POLAR EXPORT
NACA65-310 a=0.8
NACA65-310 a=0.8 |  |  |  | Cl Max: | 1.8589 | at alpha= | 19.5 | deg
XFOIL ncrit=9 |  |  |  | L/D Max: | 137.519 | at alpha= | 7.5 | deg
Re: | 16000000 |  |  | Cd Min: | 0.04504 | at alpha= | 20 | deg
Mach: | 0 |  |  | Cl=0 at alpha= | -2.38 | deg
|  |  |  | @ Cl=0.1, Cd= | 0.004481
|  |  |  | @ Cl=0.4, Cd= | 0.0045131
|  |  |  | @ Cl=0.6, Cd= | 0.0057307
alpha (deg) | Cl | Cd | Cm | Cl/Cd
-20 | -1.4809 | 0.04497 | -0.0707 | -32.9308
-19.5 | -1.5087 | 0.03676 | -0.0741 | -41.0419
-19 | -1.511 | 0.03217 | -0.0748 | -46.9692
-18.5 | -1.5273 | 0.02724 | -0.0735 | -56.0683
-18 | -1.5334 | 0.02416 | -0.07 | -63.4685
-17.5 | -1.5365 | 0.0223 | -0.0636 | -68.9013
-17 | -1.5128 | 0.02078 | -0.0606 | -72.8008
-16.5 | -1.4811 | 0.01936 | -0.0585 | -76.5031
-16 | -1.4451 | 0.01797 | -0.0569 | -80.4174
-15.5 | -1.405 | 0.01674 | -0.0558 | -83.9307
-15 | -1.3621 | 0.01562 | -0.0549 | -87.2023
-14.5 | -1.3168 | 0.01461 | -0.0542 | -90.13
-13.5 | -1.2253 | 0.01229 | -0.053 | -99.6989
-13 | -1.1763 | 0.0114 | -0.0527 | -103.1842
-12.5 | -1.1255 | 0.0107 | -0.0525 | -105.1869
-12 | -1.0735 | 0.01009 | -0.0525 | -106.3925
-11.5 | -1.0209 | 0.00954 | -0.0526 | -107.0126
-11 | -0.9675 | 0.00905 | -0.0527 | -106.9061
-10.5 | -0.9138 | 0.00856 | -0.0529 | -106.7523
-10 | -0.8595 | 0.00813 | -0.0531 | -105.7196
-9.5 | -0.8057 | 0.00755 | -0.0532 | -106.7152
-9 | -0.7508 | 0.00715 | -0.0535 | -105.007
-8.5 | -0.6953 | 0.00685 | -0.0539 | -101.5036
-8 | -0.6395 | 0.00658 | -0.0542 | -97.1884
-7.5 | -0.5834 | 0.00633 | -0.0546 | -92.1643
-6.5 | -0.4711 | 0.00575 | -0.0555 | -81.9304
-6 | -0.4144 | 0.00555 | -0.0559 | -74.6667
-5.5 | -0.3574 | 0.00539 | -0.0565 | -66.308
-5 | -0.3003 | 0.00523 | -0.057 | -57.4187
-4.5 | -0.2432 | 0.00507 | -0.0575 | -47.9684
-4 | -0.186 | 0.00489 | -0.058 | -38.0368
-3.5 | -0.1286 | 0.00479 | -0.0586 | -26.8476
-3 | -0.0712 | 0.00467 | -0.0592 | -15.2463
-2.5 | -0.0138 | 0.00459 | -0.0597 | -3.0065
-2 | 0.0437 | 0.00453 | -0.0603 | 9.6468
-1.5 | 0.1011 | 0.00448 | -0.0609 | 22.567
-0.5 | 0.2155 | 0.00424 | -0.062 | 50.8255
0 | 0.2723 | 0.00409 | -0.0626 | 66.577
0.5 | 0.3278 | 0.00398 | -0.0632 | 82.3618
1 | 0.3798 | 0.00435 | -0.0633 | 87.3103
1.5 | 0.4343 | 0.00479 | -0.0635 | 90.6681
2 | 0.4894 | 0.00514 | -0.0638 | 95.214
2.5 | 0.5446 | 0.00545 | -0.064 | 99.9266
3 | 0.5998 | 0.00573 | -0.0642 | 104.6771
3.5 | 0.6556 | 0.00591 | -0.0645 | 110.9306
4 | 0.7112 | 0.00611 | -0.0648 | 116.3993
4.5 | 0.7668 | 0.00631 | -0.0651 | 121.5214
5 | 0.8217 | 0.00657 | -0.0652 | 125.0685
5.5 | 0.8767 | 0.00678 | -0.0654 | 129.3068
6 | 0.931 | 0.00705 | -0.0655 | 132.0567
7 | 1.0387 | 0.00762 | -0.0656 | 136.3123
7.5 | 1.0919 | 0.00794 | -0.0655 | 137.5189
8 | 1.1438 | 0.00835 | -0.0652 | 136.982
8.5 | 1.196 | 0.0087 | -0.065 | 137.4713
9 | 1.2474 | 0.00908 | -0.0647 | 137.3789
9.5 | 1.297 | 0.00957 | -0.0642 | 135.5277
10 | 1.343 | 0.00986 | -0.0628 | 136.2069
10.5 | 1.3918 | 0.01037 | -0.0621 | 134.2141
11 | 1.44 | 0.0109 | -0.0613 | 132.1101
11.5 | 1.4868 | 0.01149 | -0.0603 | 129.3995
12 | 1.5322 | 0.01213 | -0.0592 | 126.3149
12.5 | 1.5756 | 0.01285 | -0.0577 | 122.6148
13 | 1.6162 | 0.01368 | -0.0558 | 118.1433
13.5 | 1.6504 | 0.0149 | -0.0528 | 110.7651
14 | 1.6809 | 0.01575 | -0.0491 | 106.7238
14.5 | 1.704 | 0.01669 | -0.0442 | 102.0971
15 | 1.7287 | 0.0178 | -0.0401 | 97.118
15.5 | 1.7532 | 0.01902 | -0.0364 | 92.1767
16 | 1.774 | 0.0206 | -0.0325 | 86.1165
16.5 | 1.7947 | 0.02227 | -0.029 | 80.5882
17 | 1.8122 | 0.02424 | -0.0256 | 74.7607
17.5 | 1.8291 | 0.02639 | -0.0225 | 69.3103
18 | 1.8445 | 0.02877 | -0.0197 | 64.1119
18.5 | 1.8532 | 0.03187 | -0.017 | 58.1487
19 | 1.8543 | 0.0359 | -0.0145 | 51.6518
19.5 | 1.8589 | 0.03993 | -0.013 | 46.554
20 | 1.8567 | 0.04504 | -0.012 | 41.2234

## 131. Re 16M Mach 0.10 (1)
BIGFOIL.COM POLAR EXPORT
NACA65-310 a=0.8
NACA65-310 a=0.8 |  |  |  | Cl Max: | 1.059 | at alpha= | 9 | deg
JavaFoil+Calcfoil stall+Eppler ext transition |  |  |  | L/D Max: | 143.597 | at alpha= | 6 | deg
Re: | 16000000 |  |  | Cd Min: | 0.0045 | at alpha= | 0 | deg
Mach: | 0.1 |  |  | Cl=0 at alpha= | -2.3535 | deg
|  |  |  | @ Cl=0.1, Cd= | 0.00524
|  |  |  | @ Cl=0.4, Cd= | 0.0045804
|  |  |  | @ Cl=0.6, Cd= | 0.09568
alpha (deg) | Cl | Cd | Cm | Cl/Cd
-14.5 | -0.4 | 0.09707 | -0.021 | -4.117
-14 | -0.422 | 0.09256 | -0.02 | -4.558
-13.5 | -0.444 | 0.08754 | -0.021 | -5.074
-13 | -0.465 | 0.08394 | -0.021 | -5.537
-12.5 | -0.481 | 0.07861 | -0.022 | -6.117
-12 | -0.491 | 0.07425 | -0.022 | -6.618
-11.5 | -0.499 | 0.07064 | -0.022 | -7.069
-11 | -0.504 | 0.06609 | -0.022 | -7.632
-10.5 | -0.508 | 0.06062 | -0.025 | -8.374
-10 | -0.507 | 0.05547 | -0.027 | -9.142
-9.5 | -0.606 | 0.00888 | -0.046 | -68.279
-9 | -0.6 | 0.00761 | -0.047 | -78.804
-8.5 | -0.58 | 0.00773 | -0.047 | -74.969
-8 | -0.554 | 0.00742 | -0.048 | -74.652
-7.5 | -0.523 | 0.00716 | -0.049 | -73.051
-7 | -0.487 | 0.00689 | -0.049 | -70.639
-6.5 | -0.446 | 0.00668 | -0.05 | -66.764
-6 | -0.401 | 0.00646 | -0.05 | -62.036
-5.5 | -0.352 | 0.0063 | -0.051 | -55.937
-5 | -0.301 | 0.00611 | -0.052 | -49.195
-4.5 | -0.247 | 0.00598 | -0.052 | -41.258
-4 | -0.191 | 0.00589 | -0.053 | -32.373
-3.5 | -0.134 | 0.00576 | -0.053 | -23.213
-3 | -0.076 | 0.00547 | -0.054 | -13.857
-2.5 | -0.017 | 0.00538 | -0.055 | -3.244
-2 | 0.041 | 0.00532 | -0.055 | 7.773
-1.5 | 0.1 | 0.00524 | -0.056 | 19.146
-1 | 0.159 | 0.00471 | -0.056 | 33.859
-0.5 | 0.219 | 0.00462 | -0.057 | 47.355
0 | 0.278 | 0.0045 | -0.058 | 61.713
0.5 | 0.337 | 0.00454 | -0.058 | 74.179
1 | 0.396 | 0.00457 | -0.059 | 86.507
1.5 | 0.454 | 0.00472 | -0.059 | 96.051
2 | 0.512 | 0.00494 | -0.06 | 103.568
2.5 | 0.569 | 0.00514 | -0.061 | 110.723
3 | 0.626 | 0.00588 | -0.061 | 106.469
3.5 | 0.682 | 0.00603 | -0.062 | 113.091
4 | 0.737 | 0.00619 | -0.062 | 118.935
4.5 | 0.788 | 0.00593 | -0.063 | 132.929
5 | 0.837 | 0.00608 | -0.064 | 137.651
5.5 | 0.883 | 0.00625 | -0.064 | 141.231
6 | 0.924 | 0.00644 | -0.065 | 143.597
6.5 | 0.962 | 0.00671 | -0.065 | 143.393
7 | 0.993 | 0.00698 | -0.066 | 142.362
7.5 | 1.02 | 0.00723 | -0.066 | 140.995
8 | 1.04 | 0.00935 | -0.067 | 111.231
8.5 | 1.054 | 0.00973 | -0.067 | 108.292
9 | 1.059 | 0.01025 | -0.068 | 103.244
9.5 | 1.048 | 0.01083 | -0.068 | 96.716
10 | 1.028 | 0.01142 | -0.069 | 90.037
10.5 | 1 | 0.01207 | -0.069 | 82.882
11 | 0.965 | 0.0129 | -0.069 | 74.818
11.5 | 0.916 | 0.01469 | -0.069 | 62.354
12 | 0.739 | 0.06621 | -0.046 | 11.155
12.5 | 0.69 | 0.07918 | -0.038 | 8.715
13 | 0.652 | 0.08307 | -0.039 | 7.854
13.5 | 0.613 | 0.08902 | -0.038 | 6.885
14 | 0.574 | 0.09568 | -0.037 | 5.997

## 132. Re 16M Mach 0.10 (2)
BIGFOIL.COM POLAR EXPORT
NACA65-310 a=0.8
NACA65-310 a=0.8 |  |  |  | Cl Max: | 1.8284 | at alpha= | 18.5 | deg
XFOIL ncrit=9 |  |  |  | L/D Max: | 137.166 | at alpha= | 7.5 | deg
Re: | 16000000 |  |  | Cd Min: | 0.05501 | at alpha= | 20 | deg
Mach: | 0.1 |  |  | Cl=0 at alpha= | -2.38 | deg
|  |  |  | @ Cl=0.1, Cd= | 0.0044815
|  |  |  | @ Cl=0.4, Cd= | 0.004515
|  |  |  | @ Cl=0.6, Cd= | 0.0057239
alpha (deg) | Cl | Cd | Cm | Cl/Cd
-19 | -1.3477 | 0.05421 | -0.0679 | -24.8607
-18.5 | -1.4317 | 0.03801 | -0.0774 | -37.6664
-18 | -1.4598 | 0.03106 | -0.0783 | -46.9994
-17.5 | -1.4711 | 0.02684 | -0.0764 | -54.81
-17 | -1.4804 | 0.02414 | -0.071 | -61.3256
-16.5 | -1.4715 | 0.02234 | -0.0656 | -65.8684
-16 | -1.4456 | 0.02034 | -0.0628 | -71.0718
-15.5 | -1.411 | 0.01864 | -0.0607 | -75.6974
-15 | -1.371 | 0.01717 | -0.0592 | -79.8486
-14.5 | -1.3274 | 0.01587 | -0.058 | -83.6421
-14 | -1.2814 | 0.01471 | -0.0571 | -87.1108
-13.5 | -1.2336 | 0.01362 | -0.0563 | -90.5727
-13 | -1.1864 | 0.0123 | -0.0554 | -96.4553
-12.5 | -1.1366 | 0.01128 | -0.0549 | -100.7624
-12 | -1.0847 | 0.01046 | -0.0546 | -103.6998
-11.5 | -1.0314 | 0.00983 | -0.0544 | -104.9237
-11 | -0.9772 | 0.00928 | -0.0543 | -105.3017
-10.5 | -0.9227 | 0.00875 | -0.0543 | -105.4514
-10 | -0.8677 | 0.00828 | -0.0543 | -104.7947
-9.5 | -0.8128 | 0.00774 | -0.0544 | -105.0129
-9 | -0.7575 | 0.00725 | -0.0545 | -104.4828
-8.5 | -0.7014 | 0.00692 | -0.0547 | -101.3584
-8 | -0.6449 | 0.00664 | -0.055 | -97.1235
-6.5 | -0.4746 | 0.00579 | -0.056 | -81.9689
-6 | -0.4175 | 0.00557 | -0.0564 | -74.9551
-5.5 | -0.36 | 0.0054 | -0.0569 | -66.6667
-5 | -0.3024 | 0.00525 | -0.0574 | -57.6
-4.5 | -0.2448 | 0.00508 | -0.0579 | -48.189
-4 | -0.1873 | 0.0049 | -0.0584 | -38.2245
-3.5 | -0.1295 | 0.00479 | -0.059 | -27.0355
-3 | -0.0716 | 0.00468 | -0.0595 | -15.2991
-2.5 | -0.0139 | 0.00459 | -0.0601 | -3.0283
-2 | 0.044 | 0.00453 | -0.0606 | 9.713
-1.5 | 0.1017 | 0.00448 | -0.0612 | 22.7009
-1 | 0.1593 | 0.00439 | -0.0618 | 36.287
-0.5 | 0.2168 | 0.00424 | -0.0624 | 51.1321
0 | 0.2739 | 0.00409 | -0.063 | 66.9682
0.5 | 0.3298 | 0.00397 | -0.0635 | 83.073
1.5 | 0.4367 | 0.0048 | -0.0638 | 90.9792
2.5 | 0.5476 | 0.00546 | -0.0643 | 100.293
3 | 0.6032 | 0.00574 | -0.0645 | 105.0871
3.5 | 0.6593 | 0.00592 | -0.0648 | 111.3682
4 | 0.7153 | 0.00613 | -0.065 | 116.6884
4.5 | 0.7712 | 0.00633 | -0.0653 | 121.8325
5 | 0.8265 | 0.00659 | -0.0654 | 125.4173
5.5 | 0.882 | 0.0068 | -0.0656 | 129.7059
6 | 0.9366 | 0.00709 | -0.0656 | 132.1016
6.5 | 0.9911 | 0.00738 | -0.0656 | 134.2954
7 | 1.0453 | 0.00766 | -0.0656 | 136.4621
7.5 | 1.0987 | 0.00801 | -0.0654 | 137.166
8.5 | 1.2039 | 0.00878 | -0.0647 | 137.1185
9 | 1.2557 | 0.00918 | -0.0643 | 136.7865
9.5 | 1.3052 | 0.00975 | -0.0634 | 133.8667
10.5 | 1.4013 | 0.01054 | -0.0611 | 132.9507
11 | 1.4498 | 0.0111 | -0.0601 | 130.6126
11.5 | 1.4968 | 0.01174 | -0.0589 | 127.4957
12 | 1.5408 | 0.01255 | -0.0572 | 122.7729
12.5 | 1.583 | 0.01341 | -0.0552 | 118.0462
13 | 1.6207 | 0.01451 | -0.0525 | 111.6954
13.5 | 1.6563 | 0.01549 | -0.0495 | 106.927
14 | 1.6795 | 0.01645 | -0.0441 | 102.0973
14.5 | 1.7038 | 0.01758 | -0.0395 | 96.917
15 | 1.7279 | 0.01891 | -0.0353 | 91.3749
15.5 | 1.7517 | 0.02034 | -0.0314 | 86.1209
16 | 1.7694 | 0.02231 | -0.0272 | 79.3097
16.5 | 1.787 | 0.02438 | -0.0235 | 73.2978
17 | 1.8014 | 0.02683 | -0.0199 | 67.1413
17.5 | 1.8146 | 0.02952 | -0.0168 | 61.4702
18 | 1.8268 | 0.03245 | -0.0142 | 56.2958
18.5 | 1.8284 | 0.03659 | -0.0117 | 49.9699
19 | 1.818 | 0.04235 | -0.0098 | 42.928
19.5 | 1.8167 | 0.04769 | -0.0092 | 38.0939
20 | 1.803 | 0.05501 | -0.0098 | 32.7759

## 133. Re 16M Mach 0.25 (1)
BIGFOIL.COM POLAR EXPORT
NACA65-310 a=0.8
NACA65-310 a=0.8 |  |  |  | Cl Max: | 1.019 | at alpha= | 8 | deg
JavaFoil+Calcfoil stall+Eppler ext transition |  |  |  | L/D Max: | 141.484 | at alpha= | 6 | deg
Re: | 16000000 |  |  | Cd Min: | 0.00438 | at alpha= | -0.5 | deg
Mach: | 0.25 |  |  | Cl=0 at alpha= | -2.35 | deg
|  |  |  | @ Cl=0.1, Cd= | 0.005273
|  |  |  | @ Cl=0.4, Cd= | 0.08961
|  |  |  | @ Cl=0.6, Cd= | 0.08961
alpha (deg) | Cl | Cd | Cm | Cl/Cd
-12.5 | -0.261 | 0.08056 | -0.022 | -3.236
-12 | -0.305 | 0.07551 | -0.022 | -4.045
-11.5 | -0.344 | 0.07129 | -0.023 | -4.83
-11 | -0.377 | 0.06752 | -0.023 | -5.59
-10.5 | -0.405 | 0.06317 | -0.024 | -6.413
-10 | -0.425 | 0.05982 | -0.024 | -7.108
-9.5 | -0.438 | 0.05663 | -0.024 | -7.733
-9 | -0.445 | 0.05214 | -0.026 | -8.525
-8.5 | -0.444 | 0.04802 | -0.027 | -9.237
-8 | -0.441 | 0.04038 | -0.033 | -10.916
-7.5 | -0.513 | 0.00742 | -0.05 | -69.129
-7 | -0.484 | 0.00707 | -0.051 | -68.41
-6.5 | -0.448 | 0.0068 | -0.051 | -65.794
-6 | -0.405 | 0.00658 | -0.052 | -61.655
-5.5 | -0.358 | 0.00639 | -0.052 | -56.1
-5 | -0.307 | 0.00624 | -0.053 | -49.205
-4.5 | -0.253 | 0.00607 | -0.054 | -41.623
-4 | -0.196 | 0.00591 | -0.054 | -33.076
-3.5 | -0.137 | 0.00582 | -0.055 | -23.56
-3 | -0.078 | 0.0055 | -0.055 | -14.164
-2.5 | -0.018 | 0.00542 | -0.056 | -3.302
-2 | 0.042 | 0.00533 | -0.057 | 7.971
-1.5 | 0.103 | 0.00527 | -0.057 | 19.557
-1 | 0.164 | 0.00474 | -0.058 | 34.602
-0.5 | 0.225 | 0.00438 | -0.059 | 51.311
0 | 0.285 | 0.00449 | -0.059 | 63.504
0.5 | 0.346 | 0.00455 | -0.06 | 76.087
1 | 0.407 | 0.00459 | -0.06 | 88.501
1.5 | 0.466 | 0.00476 | -0.061 | 97.956
2 | 0.526 | 0.00498 | -0.062 | 105.553
2.5 | 0.585 | 0.0052 | -0.062 | 112.376
3 | 0.643 | 0.00599 | -0.063 | 107.208
3.5 | 0.7 | 0.00615 | -0.063 | 113.801
4 | 0.756 | 0.00585 | -0.064 | 129.062
4.5 | 0.808 | 0.00599 | -0.065 | 134.924
5 | 0.856 | 0.00618 | -0.065 | 138.432
5.5 | 0.9 | 0.00641 | -0.066 | 140.398
6 | 0.939 | 0.00664 | -0.066 | 141.484
6.5 | 0.971 | 0.00692 | -0.067 | 140.452
7 | 0.996 | 0.00888 | -0.068 | 112.19
7.5 | 1.013 | 0.00931 | -0.068 | 108.707
8 | 1.019 | 0.00985 | -0.069 | 103.428
8.5 | 1.016 | 0.01032 | -0.069 | 98.416
9 | 0.998 | 0.01098 | -0.07 | 90.884
9.5 | 0.954 | 0.01169 | -0.07 | 81.624
10 | 0.894 | 0.01256 | -0.07 | 71.21
10.5 | 0.687 | 0.0577 | -0.046 | 11.902
11 | 0.611 | 0.06805 | -0.039 | 8.977
11.5 | 0.535 | 0.07419 | -0.036 | 7.216
12 | 0.456 | 0.07852 | -0.037 | 5.811
12.5 | 0.37 | 0.08421 | -0.036 | 4.395
13 | 0.276 | 0.08961 | -0.037 | 3.082

## 134. Re 16M Mach 0.25 (2)
BIGFOIL.COM POLAR EXPORT
NACA65-310 a=0.8
NACA65-310 a=0.8 |  |  |  | Cl Max: | 1.6116 | at alpha= | 13 | deg
XFOIL ncrit=9 |  |  |  | L/D Max: | 136.025 | at alpha= | 7 | deg
Re: | 16000000 |  |  | Cd Min: | 0.18864 | at alpha= | -17 | deg
Mach: | 0.25 |  |  | Cl=0 at alpha= | -2.3798 | deg
|  |  |  | @ Cl=0.1, Cd= | 0.0044851
|  |  |  | @ Cl=0.4, Cd= | 0.0043727
|  |  |  | @ Cl=0.6, Cd= | 0.0057021
alpha (deg) | Cl | Cd | Cm | Cl/Cd
-17 | -0.6181 | 0.18864 | 0.0109 | -3.2766
-15.5 | -0.6138 | 0.16151 | 0.0026 | -3.8004
-15 | -0.5938 | 0.15046 | -0.0067 | -3.9466
-14.5 | -0.6373 | 0.12536 | -0.0214 | -5.0838
-14 | -0.7587 | 0.08724 | -0.049 | -8.6967
-13.5 | -0.9129 | 0.04876 | -0.0784 | -18.7223
-13 | -0.942 | 0.04113 | -0.082 | -22.903
-12.5 | -0.9821 | 0.03576 | -0.0791 | -27.4636
-12 | -1.1028 | 0.01936 | -0.0703 | -56.9628
-11.5 | -1.0769 | 0.01431 | -0.0672 | -75.2551
-11 | -1.0284 | 0.01191 | -0.0651 | -86.3476
-10.5 | -0.9725 | 0.01053 | -0.0636 | -92.3552
-10 | -0.914 | 0.00958 | -0.0624 | -95.4071
-8.5 | -0.7358 | 0.00747 | -0.06 | -98.5007
-8 | -0.6757 | 0.00701 | -0.0596 | -96.3909
-7.5 | -0.6152 | 0.00668 | -0.0594 | -92.0958
-6.5 | -0.4947 | 0.00606 | -0.0593 | -81.6337
-6 | -0.4348 | 0.00572 | -0.0593 | -76.014
-5.5 | -0.3746 | 0.0055 | -0.0595 | -68.1091
-4 | -0.1942 | 0.00495 | -0.0605 | -39.2323
-3.5 | -0.1342 | 0.00482 | -0.0609 | -27.8423
-2.5 | -0.0144 | 0.0046 | -0.0619 | -3.1304
-2 | 0.0455 | 0.00454 | -0.0625 | 10.022
-1.5 | 0.1051 | 0.00448 | -0.0631 | 23.4598
-1 | 0.1646 | 0.0044 | -0.0636 | 37.4091
-0.5 | 0.2239 | 0.00424 | -0.0642 | 52.8066
0 | 0.2829 | 0.00407 | -0.0649 | 69.5086
0.5 | 0.3406 | 0.00389 | -0.0655 | 87.5578
1 | 0.3941 | 0.00432 | -0.0655 | 91.2269
1.5 | 0.4501 | 0.00482 | -0.0656 | 93.3817
2 | 0.507 | 0.00519 | -0.0658 | 97.6879
2.5 | 0.5641 | 0.00554 | -0.0659 | 101.8231
3 | 0.6217 | 0.0058 | -0.0661 | 107.1897
3.5 | 0.6798 | 0.00599 | -0.0663 | 113.4891
4 | 0.7378 | 0.00622 | -0.0664 | 118.6174
4.5 | 0.7958 | 0.00645 | -0.0665 | 123.3798
5.5 | 0.911 | 0.00696 | -0.0663 | 130.8908
6 | 0.9678 | 0.00729 | -0.066 | 132.7572
6.5 | 1.025 | 0.00759 | -0.0656 | 135.0461
7 | 1.0814 | 0.00795 | -0.0651 | 136.0252
7.5 | 1.1369 | 0.0084 | -0.0643 | 135.3452
8 | 1.1926 | 0.0088 | -0.0635 | 135.5227
8.5 | 1.2469 | 0.00933 | -0.0623 | 133.6442
9 | 1.2998 | 0.00995 | -0.0608 | 130.6332
9.5 | 1.3526 | 0.01054 | -0.0591 | 128.3302
10 | 1.4013 | 0.01092 | -0.0566 | 128.3242
10.5 | 1.4512 | 0.01175 | -0.0543 | 123.5064
11 | 1.4976 | 0.01278 | -0.0513 | 117.1831
11.5 | 1.5408 | 0.01399 | -0.0478 | 110.1358
12 | 1.5759 | 0.01564 | -0.043 | 100.7609
12.5 | 1.5952 | 0.01732 | -0.0357 | 92.1016
13 | 1.6116 | 0.01955 | -0.0288 | 82.4348
13.5 | 1.6095 | 0.02341 | -0.021 | 68.7527
14 | 1.6002 | 0.02795 | -0.0139 | 57.2522
14.5 | 1.5663 | 0.03484 | -0.0074 | 44.9569
15 | 1.5199 | 0.04376 | -0.0038 | 34.7326
15.5 | 1.4758 | 0.05395 | -0.0038 | 27.355
16 | 1.4121 | 0.06886 | -0.0089 | 20.5068
16.5 | 1.3825 | 0.08166 | -0.0157 | 16.93
17 | 1.3259 | 0.10237 | -0.0298 | 12.952
17.5 | 1.2882 | 0.12301 | -0.044 | 10.4723
18 | 1.1959 | 0.15536 | -0.0646 | 7.6976

## 135. Re 16M Mach 0.50 (1)
BIGFOIL.COM POLAR EXPORT
NACA65-310 a=0.8
NACA65-310 a=0.8 |  |  |  | Cl Max: | 1.176 | at alpha= | 20 | deg
JavaFoil+Calcfoil stall+Eppler ext transition |  |  |  | L/D Max: | 133.773 | at alpha= | 4 | deg
Re: | 16000000 |  |  | Cd Min: | 0.00439 | at alpha= | -0.5 | deg
Mach: | 0.5 |  |  | Cl=0 at alpha= | -2.3508 | deg
|  |  |  | @ Cl=0.1, Cd= | 0.0049965
|  |  |  | @ Cl=0.4, Cd= | 0.0045749
|  |  |  | @ Cl=0.6, Cd= | 0.005284
alpha (deg) | Cl | Cd | Cm | Cl/Cd
-20 | -0.95 | 0.1553 | -0.024 | -6.12
-19.5 | -0.923 | 0.15119 | -0.024 | -6.104
-19 | -0.896 | 0.14643 | -0.024 | -6.116
-18.5 | -0.869 | 0.13861 | -0.024 | -6.269
-18 | -0.843 | 0.13111 | -0.024 | -6.429
-17.5 | -0.818 | 0.12383 | -0.025 | -6.602
-17 | -0.792 | 0.11669 | -0.026 | -6.788
-16.5 | -0.764 | 0.11187 | -0.026 | -6.834
-16 | -0.743 | 0.09915 | -0.028 | -7.493
-15.5 | -0.731 | 0.07925 | -0.032 | -9.229
-15 | -0.729 | 0.05556 | -0.037 | -13.122
-14.5 | -0.655 | 0.0993 | -0.026 | -6.598
-14 | -0.629 | 0.09191 | -0.026 | -6.845
-13.5 | -0.606 | 0.08181 | -0.029 | -7.405
-13 | -0.587 | 0.06962 | -0.032 | -8.426
-12.5 | -0.621 | 0.02508 | -0.044 | -24.748
-12 | -0.615 | 0.01482 | -0.047 | -41.498
-11.5 | -0.492 | 0.07665 | -0.025 | -6.423
-11 | -0.468 | 0.06736 | -0.028 | -6.94
-10.5 | -0.443 | 0.06065 | -0.03 | -7.301
-10 | -0.499 | 0.01081 | -0.051 | -46.164
-9.5 | -0.475 | 0.00945 | -0.053 | -50.281
-9 | -0.444 | 0.00843 | -0.054 | -52.602
-8.5 | -0.331 | 0.05356 | -0.027 | -6.183
-8 | -0.304 | 0.05089 | -0.026 | -5.975
-7.5 | -0.278 | 0.04533 | -0.03 | -6.141
-7 | -0.31 | 0.00732 | -0.056 | -42.422
-6.5 | -0.277 | 0.007 | -0.057 | -39.599
-6 | -0.197 | 0.03996 | -0.028 | -4.917
-5.5 | -0.281 | 0.03641 | -0.031 | -7.706
-5 | -0.322 | 0.00626 | -0.059 | -51.418
-4.5 | -0.274 | 0.00585 | -0.06 | -46.769
-4 | -0.215 | 0.00564 | -0.061 | -38.035
-3.5 | -0.152 | 0.00545 | -0.061 | -27.792
-3 | -0.086 | 0.00529 | -0.062 | -16.343
-2.5 | -0.02 | 0.00517 | -0.063 | -3.857
-2 | 0.047 | 0.00509 | -0.063 | 9.312
-1.5 | 0.115 | 0.00497 | -0.064 | 23.187
-1 | 0.183 | 0.00452 | -0.065 | 40.477
-0.5 | 0.251 | 0.00439 | -0.065 | 57.247
0 | 0.319 | 0.00454 | -0.066 | 70.265
0.5 | 0.387 | 0.00454 | -0.067 | 85.181
1 | 0.454 | 0.00472 | -0.068 | 96.274
1.5 | 0.521 | 0.00493 | -0.068 | 105.692
2 | 0.587 | 0.00521 | -0.069 | 112.715
2.5 | 0.652 | 0.00558 | -0.07 | 116.944
3 | 0.715 | 0.00586 | -0.07 | 122.111
3.5 | 0.777 | 0.00608 | -0.071 | 127.641
4 | 0.835 | 0.00624 | -0.072 | 133.773
4.5 | 0.883 | 0.00806 | -0.072 | 109.592
5 | 0.919 | 0.0085 | -0.073 | 108.122
5.5 | 0.93 | 0.00914 | -0.073 | 101.704
6 | 0.883 | 0.00977 | -0.074 | 90.342
6.5 | 0.582 | 0.01044 | -0.075 | 55.785
7 | 0.503 | 0.043 | -0.044 | 11.694
7.5 | 0.646 | 0.01136 | -0.076 | 56.824
8 | 0.676 | 0.01208 | -0.076 | 55.997
8.5 | 0.578 | 0.05422 | -0.04 | 10.653
9 | 0.737 | 0.01348 | -0.077 | 54.706
9.5 | 0.769 | 0.01361 | -0.078 | 56.531
10 | 0.798 | 0.01472 | -0.078 | 54.233
10.5 | 0.822 | 0.01678 | -0.078 | 49.004
11 | 0.708 | 0.07262 | -0.043 | 9.754
11.5 | 0.888 | 0.01679 | -0.08 | 52.865
12 | 0.915 | 0.01829 | -0.08 | 49.999
12.5 | 0.933 | 0.02188 | -0.079 | 42.659
13 | 0.821 | 0.08215 | -0.052 | 9.995
13.5 | 0.839 | 0.09512 | -0.047 | 8.821
14 | 1.014 | 0.02574 | -0.08 | 39.407
14.5 | 0.998 | 0.04129 | -0.075 | 24.175
15 | 0.955 | 0.07818 | -0.064 | 12.218
15.5 | 0.949 | 0.10648 | -0.054 | 8.916
16 | 0.967 | 0.12074 | -0.05 | 8.012
16.5 | 0.994 | 0.12548 | -0.051 | 7.921
17 | 1.022 | 0.12965 | -0.053 | 7.883
17.5 | 1.049 | 0.13489 | -0.055 | 7.774
18 | 1.069 | 0.15044 | -0.053 | 7.108
18.5 | 1.095 | 0.15502 | -0.054 | 7.066
19 | 1.121 | 0.16078 | -0.055 | 6.975
19.5 | 1.149 | 0.16485 | -0.057 | 6.971
20 | 1.176 | 0.16981 | -0.058 | 6.924

## 136. Re 16M Mach 0.50 (2)
BIGFOIL.COM POLAR EXPORT
NACA65-310 a=0.8
NACA65-310 a=0.8 |  |  |  | Cl Max: | 1.1727 | at alpha= | 7.5 | deg
XFOIL ncrit=9 |  |  |  | L/D Max: | 132.698 | at alpha= | 5.5 | deg
Re: | 16000000 |  |  | Cd Min: | 0.1979 | at alpha= | -16 | deg
Mach: | 0.5 |  |  | Cl=0 at alpha= | -2.3781 | deg
|  |  |  | @ Cl=0.1, Cd= | 0.004534
|  |  |  | @ Cl=0.4, Cd= | 0.0037197
|  |  |  | @ Cl=0.6, Cd= | 0.0056206
alpha (deg) | Cl | Cd | Cm | Cl/Cd
-16 | -0.5891 | 0.1979 | 0.0081 | -2.9768
-15.5 | -0.5699 | 0.18883 | 0.0033 | -3.0181
-15 | -0.5531 | 0.17908 | -0.0015 | -3.0886
-14.5 | -0.5366 | 0.16924 | -0.0067 | -3.1706
-14 | -0.519 | 0.15998 | -0.0118 | -3.2442
-13.5 | -0.5008 | 0.15152 | -0.0167 | -3.3052
-13 | -0.4863 | 0.14215 | -0.022 | -3.421
-12.5 | -0.4662 | 0.13476 | -0.0266 | -3.4595
-12 | -0.4595 | 0.12392 | -0.0323 | -3.708
-11.5 | -0.4496 | 0.11458 | -0.0377 | -3.9239
-11 | -0.4337 | 0.10706 | -0.0421 | -4.051
-10.5 | -0.4304 | 0.09718 | -0.0478 | -4.4289
-10 | -0.4165 | 0.09003 | -0.052 | -4.6262
-9.5 | -0.4156 | 0.08078 | -0.0574 | -5.1448
-9 | -0.4342 | 0.06893 | -0.0649 | -6.2991
-8.5 | -0.4465 | 0.05846 | -0.0723 | -7.6377
-8 | -0.464 | 0.04831 | -0.0819 | -9.6046
-7.5 | -0.4924 | 0.04186 | -0.0814 | -11.763
-7 | -0.4979 | 0.034 | -0.0813 | -14.6441
-6 | -0.4751 | 0.01524 | -0.0772 | -31.1745
-5.5 | -0.4393 | 0.00736 | -0.074 | -59.6875
-5 | -0.3705 | 0.00602 | -0.072 | -61.5449
-4.5 | -0.2983 | 0.00557 | -0.0709 | -53.5548
-4 | -0.2268 | 0.00529 | -0.0703 | -42.8733
-3.5 | -0.1563 | 0.00501 | -0.0701 | -31.1976
-3 | -0.0862 | 0.00484 | -0.0701 | -17.8099
-2.5 | -0.0168 | 0.00471 | -0.0704 | -3.5669
-2 | 0.0521 | 0.00459 | -0.0708 | 11.3508
-1.5 | 0.1205 | 0.00451 | -0.0713 | 26.7184
-1 | 0.1885 | 0.00443 | -0.0719 | 42.5508
0 | 0.3231 | 0.00404 | -0.0733 | 79.9752
0.5 | 0.3892 | 0.00362 | -0.0741 | 107.5138
1 | 0.4488 | 0.00417 | -0.0739 | 107.6259
1.5 | 0.5095 | 0.00493 | -0.0735 | 103.3469
2 | 0.5724 | 0.00544 | -0.0731 | 105.2206
2.5 | 0.6366 | 0.00586 | -0.0728 | 108.6348
3 | 0.7027 | 0.00613 | -0.0725 | 114.633
3.5 | 0.7694 | 0.00639 | -0.072 | 120.4069
4 | 0.8364 | 0.00667 | -0.0713 | 125.3973
4.5 | 0.9036 | 0.00699 | -0.0703 | 129.2704
5 | 0.971 | 0.00735 | -0.0688 | 132.1088
5.5 | 1.0377 | 0.00782 | -0.0666 | 132.6982
6 | 1.104 | 0.00838 | -0.0637 | 131.7422
6.5 | 1.1554 | 0.0099 | -0.0577 | 116.7071
7 | 1.1683 | 0.01555 | -0.0472 | 75.1318
7.5 | 1.1727 | 0.02388 | -0.038 | 49.108
8 | 1.1528 | 0.03047 | -0.0267 | 37.8339
8.5 | 1.1188 | 0.03608 | -0.016 | 31.0089
9 | 1.0824 | 0.04304 | -0.0097 | 25.1487
10 | 1.0033 | 0.06168 | -0.01 | 16.2662
10.5 | 0.9727 | 0.07404 | -0.0172 | 13.1375
11 | 0.9502 | 0.08928 | -0.0286 | 10.6429
11.5 | 0.9389 | 0.10654 | -0.0407 | 8.8127
12 | 0.9302 | 0.12067 | -0.0497 | 7.7086
12.5 | 0.9233 | 0.13468 | -0.0583 | 6.8555

## 137. Re 18M Mach 0.00 (1)
BIGFOIL.COM POLAR EXPORT
NACA65-310 a=0.8
NACA65-310 a=0.8 |  |  |  | Cl Max: | 1.066 | at alpha= | 9 | deg
JavaFoil+Calcfoil stall+Eppler ext transition |  |  |  | L/D Max: | 146.094 | at alpha= | 6 | deg
Re: | 18000000 |  |  | Cd Min: | 0.00466 | at alpha= | 0.5 | deg
Mach: | 0 |  |  | Cl=0 at alpha= | -2.3535 | deg
|  |  |  | @ Cl=0.1, Cd= | 0.00522
|  |  |  | @ Cl=0.4, Cd= | 0.0047363
|  |  |  | @ Cl=0.6, Cd= | 0.0055617
alpha (deg) | Cl | Cd | Cm | Cl/Cd
-14.5 | -0.436 | 0.09576 | -0.021 | -4.557
-14 | -0.456 | 0.09101 | -0.021 | -5.012
-13.5 | -0.474 | 0.08715 | -0.021 | -5.445
-13 | -0.492 | 0.08314 | -0.021 | -5.915
-12.5 | -0.504 | 0.07904 | -0.021 | -6.376
-12 | -0.511 | 0.07508 | -0.021 | -6.81
-11.5 | -0.517 | 0.06988 | -0.022 | -7.393
-11 | -0.521 | 0.06385 | -0.024 | -8.157
-10.5 | -0.521 | 0.05886 | -0.026 | -8.851
-10 | -0.526 | 0.04765 | -0.031 | -11.044
-9.5 | -0.622 | 0.00791 | -0.046 | -78.66
-9 | -0.606 | 0.00786 | -0.047 | -77.047
-8.5 | -0.583 | 0.00752 | -0.047 | -77.554
-8 | -0.556 | 0.00732 | -0.048 | -76.024
-7.5 | -0.524 | 0.00698 | -0.048 | -75.02
-7 | -0.487 | 0.00675 | -0.049 | -72.042
-6.5 | -0.445 | 0.00656 | -0.05 | -67.863
-6 | -0.4 | 0.00637 | -0.05 | -62.726
-5.5 | -0.351 | 0.0062 | -0.051 | -56.641
-5 | -0.3 | 0.00605 | -0.051 | -49.508
-4.5 | -0.246 | 0.0059 | -0.052 | -41.68
-4 | -0.19 | 0.00579 | -0.053 | -32.794
-3.5 | -0.133 | 0.00572 | -0.053 | -23.255
-3 | -0.075 | 0.00564 | -0.054 | -13.374
-2.5 | -0.017 | 0.00558 | -0.054 | -3.112
-2 | 0.041 | 0.00528 | -0.055 | 7.795
-1.5 | 0.1 | 0.00522 | -0.056 | 19.119
-1 | 0.159 | 0.00481 | -0.056 | 33.013
-0.5 | 0.218 | 0.00484 | -0.057 | 45.008
0 | 0.276 | 0.00484 | -0.057 | 57.097
0.5 | 0.335 | 0.00466 | -0.058 | 71.876
1 | 0.394 | 0.00473 | -0.059 | 83.179
1.5 | 0.451 | 0.00479 | -0.059 | 94.311
2 | 0.509 | 0.00497 | -0.06 | 102.4
2.5 | 0.566 | 0.00518 | -0.06 | 109.398
3 | 0.623 | 0.00582 | -0.061 | 106.928
3.5 | 0.679 | 0.00595 | -0.061 | 113.946
4 | 0.733 | 0.00615 | -0.062 | 119.167
4.5 | 0.785 | 0.00626 | -0.063 | 125.285
5 | 0.834 | 0.00597 | -0.063 | 139.617
5.5 | 0.88 | 0.00613 | -0.064 | 143.532
6 | 0.922 | 0.00631 | -0.064 | 146.094
6.5 | 0.959 | 0.00657 | -0.065 | 145.929
7 | 0.992 | 0.00681 | -0.065 | 145.808
7.5 | 1.02 | 0.00705 | -0.066 | 144.6
8 | 1.042 | 0.00736 | -0.067 | 141.581
8.5 | 1.058 | 0.00948 | -0.067 | 111.593
9 | 1.066 | 0.00994 | -0.068 | 107.15
9.5 | 1.059 | 0.01045 | -0.068 | 101.319
10 | 1.044 | 0.01102 | -0.068 | 94.686
10.5 | 1.021 | 0.01163 | -0.069 | 87.782
11 | 0.992 | 0.01233 | -0.069 | 80.432
11.5 | 0.956 | 0.01327 | -0.069 | 71.996
12 | 0.916 | 0.01418 | -0.07 | 64.62
12.5 | 0.727 | 0.0764 | -0.041 | 9.516
13 | 0.694 | 0.07957 | -0.042 | 8.724
13.5 | 0.657 | 0.08658 | -0.04 | 7.593
14 | 0.621 | 0.09337 | -0.039 | 6.655

## 138. Re 18M Mach 0.00 (2)
BIGFOIL.COM POLAR EXPORT
NACA65-310 a=0.8
NACA65-310 a=0.8 |  |  |  | Cl Max: | 1.8805 | at alpha= | 20 | deg
XFOIL ncrit=9 |  |  |  | L/D Max: | 140.269 | at alpha= | 8.5 | deg
Re: | 18000000 |  |  | Cd Min: | 0.04244 | at alpha= | 20 | deg
Mach: | 0 |  |  | Cl=0 at alpha= | -2.3774 | deg
|  |  |  | @ Cl=0.1, Cd= | 0.0044309
|  |  |  | @ Cl=0.4, Cd= | 0.004594
|  |  |  | @ Cl=0.6, Cd= | 0.0056376
alpha (deg) | Cl | Cd | Cm | Cl/Cd
-20 | -1.5234 | 0.04003 | -0.0732 | -38.0565
-19.5 | -1.542 | 0.0335 | -0.0749 | -46.0299
-19 | -1.543 | 0.02945 | -0.0746 | -52.3939
-18.5 | -1.5537 | 0.02544 | -0.0724 | -61.0731
-18 | -1.5591 | 0.02295 | -0.0676 | -67.9346
-17.5 | -1.5517 | 0.02139 | -0.0621 | -72.5432
-17 | -1.5245 | 0.01993 | -0.0594 | -76.4927
-16.5 | -1.4902 | 0.01858 | -0.0576 | -80.2045
-15.5 | -1.4109 | 0.01613 | -0.0552 | -87.4706
-15 | -1.3669 | 0.01509 | -0.0544 | -90.5832
-14.5 | -1.3209 | 0.01413 | -0.0538 | -93.482
-14 | -1.2735 | 0.01325 | -0.0534 | -96.1132
-13.5 | -1.227 | 0.01207 | -0.0528 | -101.657
-13 | -1.1781 | 0.01117 | -0.0525 | -105.47
-12.5 | -1.1274 | 0.01043 | -0.0523 | -108.092
-12 | -1.0754 | 0.00982 | -0.0523 | -109.5112
-11.5 | -1.0225 | 0.0093 | -0.0524 | -109.9462
-11 | -0.969 | 0.00881 | -0.0525 | -109.9886
-10.5 | -0.9151 | 0.00835 | -0.0527 | -109.5928
-10 | -0.8607 | 0.00792 | -0.0529 | -108.6742
-9.5 | -0.8065 | 0.00743 | -0.0531 | -108.5464
-9 | -0.7517 | 0.007 | -0.0534 | -107.3857
-8.5 | -0.6962 | 0.0067 | -0.0537 | -103.9104
-8 | -0.6403 | 0.00644 | -0.0541 | -99.4255
-7.5 | -0.5842 | 0.00619 | -0.0546 | -94.378
-7 | -0.5278 | 0.00595 | -0.055 | -88.7059
-6.5 | -0.4715 | 0.00566 | -0.0554 | -83.3039
-6 | -0.4148 | 0.00545 | -0.0559 | -76.1101
-5.5 | -0.3579 | 0.00529 | -0.0564 | -67.656
-5 | -0.3008 | 0.00514 | -0.0569 | -58.5214
-4.5 | -0.2435 | 0.005 | -0.0575 | -48.7
-4 | -0.1863 | 0.00481 | -0.058 | -38.7318
-3.5 | -0.1289 | 0.0047 | -0.0586 | -27.4255
-3 | -0.0714 | 0.00461 | -0.0591 | -15.4881
-2.5 | -0.0141 | 0.00454 | -0.0597 | -3.1057
-2 | 0.0434 | 0.00449 | -0.0603 | 9.6659
-1.5 | 0.1009 | 0.00443 | -0.0609 | 22.7765
-1 | 0.1582 | 0.00438 | -0.0614 | 36.1187
-0.5 | 0.2153 | 0.00426 | -0.062 | 50.5399
0 | 0.272 | 0.00415 | -0.0626 | 65.5422
0.5 | 0.3271 | 0.00425 | -0.063 | 76.9647
1 | 0.3793 | 0.00447 | -0.0632 | 84.8546
1.5 | 0.4344 | 0.0048 | -0.0635 | 90.5
2 | 0.4896 | 0.00512 | -0.0638 | 95.625
2.5 | 0.5449 | 0.00542 | -0.064 | 100.5351
3 | 0.6006 | 0.00564 | -0.0643 | 106.4894
3.5 | 0.6564 | 0.00582 | -0.0646 | 112.7835
4 | 0.7121 | 0.00602 | -0.0649 | 118.289
4.5 | 0.7677 | 0.0062 | -0.0652 | 123.8226
5 | 0.8227 | 0.00645 | -0.0654 | 127.5504
5.5 | 0.8778 | 0.00666 | -0.0656 | 131.8018
6 | 0.9321 | 0.00695 | -0.0657 | 134.1151
6.5 | 0.9863 | 0.00721 | -0.0658 | 136.7961
7 | 1.0402 | 0.00748 | -0.0658 | 139.0642
7.5 | 1.0933 | 0.00781 | -0.0658 | 139.9872
8 | 1.1456 | 0.00819 | -0.0656 | 139.8779
8.5 | 1.1979 | 0.00854 | -0.0654 | 140.2693
9 | 1.2495 | 0.00891 | -0.0651 | 140.2357
9.5 | 1.2991 | 0.00944 | -0.0645 | 137.6165
10.5 | 1.3949 | 0.01013 | -0.0626 | 137.6999
11 | 1.4433 | 0.01065 | -0.0619 | 135.5211
11.5 | 1.4905 | 0.01123 | -0.0609 | 132.7248
12 | 1.5358 | 0.01189 | -0.0598 | 129.1674
12.5 | 1.5793 | 0.01262 | -0.0583 | 125.1426
13 | 1.6203 | 0.01345 | -0.0564 | 120.4684
14 | 1.6925 | 0.01533 | -0.0511 | 110.4044
14.5 | 1.7151 | 0.0162 | -0.046 | 105.8704
15 | 1.7394 | 0.01723 | -0.0417 | 100.9518
15.5 | 1.7644 | 0.01838 | -0.0379 | 95.9956
16 | 1.7862 | 0.01984 | -0.034 | 90.0302
16.5 | 1.8074 | 0.02141 | -0.0304 | 84.4185
17 | 1.8265 | 0.02323 | -0.027 | 78.6268
17.5 | 1.8438 | 0.02528 | -0.0237 | 72.9351
18 | 1.8598 | 0.02754 | -0.0208 | 67.5309
18.5 | 1.8702 | 0.0304 | -0.018 | 61.5197
19 | 1.8745 | 0.03403 | -0.0154 | 55.0837
19.5 | 1.8802 | 0.03778 | -0.0136 | 49.7671
20 | 1.8805 | 0.04244 | -0.0123 | 44.3096

## 139. Re 18M Mach 0.10 (1)
BIGFOIL.COM POLAR EXPORT
NACA65-310 a=0.8
NACA65-310 a=0.8 |  |  |  | Cl Max: | 1.059 | at alpha= | 9 | deg
JavaFoil+Calcfoil stall+Eppler ext transition |  |  |  | L/D Max: | 145.405 | at alpha= | 6.5 | deg
Re: | 18000000 |  |  | Cd Min: | 0.00463 | at alpha= | 0 | deg
Mach: | 0.1 |  |  | Cl=0 at alpha= | -2.3535 | deg
|  |  |  | @ Cl=0.1, Cd= | 0.00522
|  |  |  | @ Cl=0.4, Cd= | 0.0047348
|  |  |  | @ Cl=0.6, Cd= | 0.09471
alpha (deg) | Cl | Cd | Cm | Cl/Cd
-14.5 | -0.4 | 0.09622 | -0.021 | -4.154
-14 | -0.422 | 0.09178 | -0.021 | -4.602
-13.5 | -0.444 | 0.08738 | -0.021 | -5.084
-13 | -0.466 | 0.08218 | -0.022 | -5.665
-12.5 | -0.48 | 0.07901 | -0.021 | -6.08
-12 | -0.492 | 0.07431 | -0.022 | -6.614
-11.5 | -0.499 | 0.07052 | -0.022 | -7.082
-11 | -0.505 | 0.06589 | -0.023 | -7.661
-10.5 | -0.508 | 0.06031 | -0.025 | -8.423
-10 | -0.509 | 0.05409 | -0.027 | -9.406
-9.5 | -0.614 | 0.00778 | -0.046 | -78.825
-9 | -0.6 | 0.00796 | -0.047 | -75.403
-8.5 | -0.58 | 0.00758 | -0.047 | -76.471
-8 | -0.554 | 0.00731 | -0.048 | -75.799
-7.5 | -0.523 | 0.00706 | -0.049 | -74.062
-7 | -0.487 | 0.00679 | -0.049 | -71.687
-6.5 | -0.446 | 0.00655 | -0.05 | -68.045
-6 | -0.401 | 0.00642 | -0.05 | -62.471
-5.5 | -0.352 | 0.00622 | -0.051 | -56.596
-5 | -0.301 | 0.00604 | -0.052 | -49.809
-4.5 | -0.247 | 0.00592 | -0.052 | -41.717
-4 | -0.191 | 0.00583 | -0.053 | -32.719
-3.5 | -0.134 | 0.0057 | -0.053 | -23.446
-3 | -0.076 | 0.00563 | -0.054 | -13.482
-2.5 | -0.017 | 0.00535 | -0.055 | -3.259
-2 | 0.041 | 0.00529 | -0.055 | 7.815
-1.5 | 0.1 | 0.00522 | -0.056 | 19.209
-1 | 0.159 | 0.00483 | -0.056 | 33.011
-0.5 | 0.219 | 0.00485 | -0.057 | 45.098
0 | 0.278 | 0.00463 | -0.058 | 60.004
0.5 | 0.337 | 0.00467 | -0.058 | 72.138
1 | 0.396 | 0.00473 | -0.059 | 83.609
1.5 | 0.454 | 0.0048 | -0.059 | 94.488
2 | 0.512 | 0.00499 | -0.06 | 102.572
2.5 | 0.569 | 0.00522 | -0.061 | 109.06
3 | 0.626 | 0.00581 | -0.061 | 107.814
3.5 | 0.682 | 0.00596 | -0.062 | 114.451
4 | 0.737 | 0.0061 | -0.062 | 120.667
4.5 | 0.788 | 0.00633 | -0.063 | 124.572
5 | 0.837 | 0.00596 | -0.064 | 140.567
5.5 | 0.883 | 0.00618 | -0.064 | 142.822
6 | 0.925 | 0.00638 | -0.065 | 145.02
6.5 | 0.962 | 0.00661 | -0.065 | 145.405
7 | 0.994 | 0.00687 | -0.066 | 144.582
7.5 | 1.02 | 0.00713 | -0.066 | 143.001
8 | 1.04 | 0.00917 | -0.067 | 113.393
8.5 | 1.054 | 0.00957 | -0.067 | 110.147
9 | 1.059 | 0.01005 | -0.068 | 105.403
9.5 | 1.048 | 0.01061 | -0.068 | 98.814
10 | 1.029 | 0.01117 | -0.069 | 92.068
10.5 | 1.001 | 0.01182 | -0.069 | 84.717
11 | 0.966 | 0.0126 | -0.069 | 76.636
11.5 | 0.92 | 0.01401 | -0.069 | 65.701
12 | 0.742 | 0.06373 | -0.048 | 11.649
12.5 | 0.691 | 0.07825 | -0.039 | 8.83
13 | 0.653 | 0.08274 | -0.039 | 7.889
13.5 | 0.613 | 0.08908 | -0.038 | 6.88
14 | 0.574 | 0.09471 | -0.038 | 6.062

## 140. Re 18M Mach 0.10 (2)
BIGFOIL.COM POLAR EXPORT
NACA65-310 a=0.8
NACA65-310 a=0.8 |  |  |  | Cl Max: | 1.8495 | at alpha= | 18.5 | deg
XFOIL ncrit=9 |  |  |  | L/D Max: | 140.07 | at alpha= | 8.5 | deg
Re: | 18000000 |  |  | Cd Min: | 0.05415 | at alpha= | -19.5 | deg
Mach: | 0.1 |  |  | Cl=0 at alpha= | -2.378 | deg
|  |  |  | @ Cl=0.1, Cd= | 0.0044316
|  |  |  | @ Cl=0.4, Cd= | 0.0045804
|  |  |  | @ Cl=0.6, Cd= | 0.0056346
alpha (deg) | Cl | Cd | Cm | Cl/Cd
-19.5 | -1.396 | 0.05415 | -0.0685 | -25.7802
-19 | -1.4215 | 0.04441 | -0.0747 | -32.0086
-18.5 | -1.4718 | 0.03412 | -0.0787 | -43.136
-18 | -1.4908 | 0.02864 | -0.0781 | -52.0531
-17.5 | -1.5001 | 0.02511 | -0.0749 | -59.7411
-17 | -1.509 | 0.0231 | -0.0677 | -65.3247
-16.5 | -1.4868 | 0.02123 | -0.0643 | -70.033
-16 | -1.4564 | 0.01941 | -0.0618 | -75.0335
-15.5 | -1.4191 | 0.01785 | -0.06 | -79.5014
-15 | -1.3775 | 0.01648 | -0.0586 | -83.5862
-14.5 | -1.3327 | 0.01527 | -0.0575 | -87.2757
-14 | -1.2858 | 0.01418 | -0.0566 | -90.677
-13.5 | -1.2372 | 0.01315 | -0.0559 | -94.0837
-13 | -1.1883 | 0.01207 | -0.0552 | -98.4507
-12.5 | -1.1381 | 0.01106 | -0.0547 | -102.9024
-12 | -1.0866 | 0.01019 | -0.0543 | -106.634
-11.5 | -1.0331 | 0.00957 | -0.0542 | -107.9519
-11 | -0.9789 | 0.00903 | -0.0541 | -108.4053
-10.5 | -0.9242 | 0.00853 | -0.0541 | -108.347
-9.5 | -0.8137 | 0.0076 | -0.0543 | -107.0658
-9 | -0.7584 | 0.00711 | -0.0544 | -106.6667
-8.5 | -0.7023 | 0.00677 | -0.0546 | -103.7371
-8 | -0.6457 | 0.00649 | -0.0549 | -99.4915
-7.5 | -0.5889 | 0.00624 | -0.0552 | -94.375
-7 | -0.532 | 0.00599 | -0.0556 | -88.8147
-6.5 | -0.4751 | 0.0057 | -0.056 | -83.3509
-6 | -0.4179 | 0.00547 | -0.0564 | -76.3985
-5.5 | -0.3604 | 0.0053 | -0.0569 | -68
-5 | -0.3029 | 0.00515 | -0.0574 | -58.8155
-4.5 | -0.2452 | 0.00501 | -0.0579 | -48.9421
-4 | -0.1876 | 0.00482 | -0.0584 | -38.9212
-3.5 | -0.1297 | 0.00471 | -0.0589 | -27.5372
-3 | -0.0719 | 0.00462 | -0.0595 | -15.5628
-2.5 | -0.0141 | 0.00454 | -0.06 | -3.1057
-2 | 0.0437 | 0.00449 | -0.0606 | 9.7327
-1.5 | 0.1015 | 0.00443 | -0.0612 | 22.912
-1 | 0.1591 | 0.00437 | -0.0618 | 36.4073
-0.5 | 0.2166 | 0.00425 | -0.0623 | 50.9647
0 | 0.2737 | 0.00414 | -0.0629 | 66.1111
0.5 | 0.3291 | 0.00423 | -0.0634 | 77.8014
1 | 0.3815 | 0.00447 | -0.0636 | 85.3468
1.5 | 0.4368 | 0.0048 | -0.0639 | 91
2 | 0.4923 | 0.00513 | -0.0641 | 95.9649
2.5 | 0.548 | 0.00543 | -0.0643 | 100.9208
3 | 0.6039 | 0.00565 | -0.0646 | 106.885
3.5 | 0.6602 | 0.00583 | -0.0649 | 113.2419
4 | 0.7162 | 0.00603 | -0.0652 | 118.7728
4.5 | 0.7722 | 0.00622 | -0.0654 | 124.1479
5 | 0.8276 | 0.00647 | -0.0656 | 127.9134
5.5 | 0.8831 | 0.00669 | -0.0658 | 132.003
6 | 0.9378 | 0.00698 | -0.0658 | 134.3553
6.5 | 0.9925 | 0.00725 | -0.0658 | 136.8966
7 | 1.0468 | 0.00752 | -0.0658 | 139.2021
7.5 | 1.1002 | 0.00789 | -0.0656 | 139.4423
8 | 1.1532 | 0.00826 | -0.0654 | 139.6126
8.5 | 1.206 | 0.00861 | -0.0651 | 140.0697
9 | 1.2578 | 0.00902 | -0.0646 | 139.4457
10 | 1.358 | 0.01001 | -0.0631 | 135.6643
11 | 1.4533 | 0.01085 | -0.0607 | 133.9447
11.5 | 1.5005 | 0.01148 | -0.0595 | 130.7056
12 | 1.5443 | 0.01233 | -0.0578 | 125.2474
13 | 1.6271 | 0.01411 | -0.0535 | 115.3154
13.5 | 1.665 | 0.01505 | -0.0509 | 110.6312
14 | 1.6914 | 0.01595 | -0.046 | 106.0439
14.5 | 1.7153 | 0.017 | -0.0412 | 100.9
15 | 1.7396 | 0.01824 | -0.0368 | 95.3728
15.5 | 1.7639 | 0.01959 | -0.0329 | 90.0408
16 | 1.7835 | 0.02138 | -0.0287 | 83.4191
16.5 | 1.8022 | 0.02331 | -0.0249 | 77.3145
17 | 1.8179 | 0.02558 | -0.0213 | 71.0672
17.5 | 1.8322 | 0.0281 | -0.018 | 65.2028
18 | 1.8452 | 0.03088 | -0.0152 | 59.7539
18.5 | 1.8495 | 0.03465 | -0.0125 | 53.3766
19 | 1.844 | 0.03969 | -0.0103 | 46.4601
19.5 | 1.844 | 0.04465 | -0.0093 | 41.299
20 | 1.8342 | 0.05122 | -0.0092 | 35.8102

## 141. Re 18M Mach 0.25 (1)
BIGFOIL.COM POLAR EXPORT
NACA65-310 a=0.8
NACA65-310 a=0.8 |  |  |  | Cl Max: | 1.02 | at alpha= | 8 | deg
JavaFoil+Calcfoil stall+Eppler ext transition |  |  |  | L/D Max: | 143.402 | at alpha= | 6 | deg
Re: | 18000000 |  |  | Cd Min: | 0.00453 | at alpha= | -1 | deg
Mach: | 0.25 |  |  | Cl=0 at alpha= | -2.35 | deg
|  |  |  | @ Cl=0.1, Cd= | 0.0052795
|  |  |  | @ Cl=0.4, Cd= | 0.08834
|  |  |  | @ Cl=0.6, Cd= | 0.08834
alpha (deg) | Cl | Cd | Cm | Cl/Cd
-12.5 | -0.261 | 0.08035 | -0.022 | -3.247
-12 | -0.306 | 0.0752 | -0.023 | -4.064
-11.5 | -0.345 | 0.07116 | -0.023 | -4.842
-11 | -0.378 | 0.06713 | -0.023 | -5.627
-10.5 | -0.405 | 0.06264 | -0.024 | -6.471
-10 | -0.426 | 0.05942 | -0.024 | -7.162
-9.5 | -0.438 | 0.05627 | -0.024 | -7.79
-9 | -0.445 | 0.05183 | -0.026 | -8.584
-8.5 | -0.445 | 0.04678 | -0.029 | -9.512
-8 | -0.434 | 0.04532 | -0.028 | -9.571
-7.5 | -0.513 | 0.00732 | -0.05 | -70.061
-7 | -0.484 | 0.00698 | -0.051 | -69.283
-6.5 | -0.448 | 0.00672 | -0.051 | -66.631
-6 | -0.405 | 0.00652 | -0.052 | -62.197
-5.5 | -0.358 | 0.00631 | -0.052 | -56.764
-5 | -0.307 | 0.00612 | -0.053 | -50.13
-4.5 | -0.253 | 0.006 | -0.054 | -42.124
-4 | -0.196 | 0.00587 | -0.054 | -33.325
-3.5 | -0.137 | 0.00577 | -0.055 | -23.787
-3 | -0.078 | 0.00546 | -0.055 | -14.246
-2.5 | -0.018 | 0.00538 | -0.056 | -3.33
-2 | 0.042 | 0.00527 | -0.057 | 8.057
-1.5 | 0.103 | 0.00528 | -0.057 | 19.544
-1 | 0.164 | 0.00453 | -0.058 | 36.196
-0.5 | 0.225 | 0.00462 | -0.059 | 48.672
0 | 0.285 | 0.00463 | -0.059 | 61.646
0.5 | 0.346 | 0.0047 | -0.06 | 73.684
1 | 0.407 | 0.00474 | -0.06 | 85.839
1.5 | 0.466 | 0.00483 | -0.061 | 96.433
2 | 0.526 | 0.005 | -0.062 | 105.117
2.5 | 0.585 | 0.00529 | -0.062 | 110.457
3 | 0.643 | 0.00591 | -0.063 | 108.813
3.5 | 0.7 | 0.00609 | -0.063 | 114.887
4 | 0.756 | 0.00624 | -0.064 | 121.114
4.5 | 0.808 | 0.00592 | -0.065 | 136.476
5 | 0.856 | 0.00609 | -0.065 | 140.66
5.5 | 0.9 | 0.00634 | -0.066 | 142.058
6 | 0.939 | 0.00655 | -0.066 | 143.402
6.5 | 0.971 | 0.00682 | -0.067 | 142.535
7 | 0.996 | 0.0071 | -0.068 | 140.311
7.5 | 1.013 | 0.00914 | -0.068 | 110.768
8 | 1.02 | 0.00967 | -0.069 | 105.457
8.5 | 1.016 | 0.01008 | -0.069 | 100.823
9 | 0.998 | 0.0108 | -0.07 | 92.43
9.5 | 0.955 | 0.01145 | -0.07 | 83.375
10 | 0.895 | 0.01232 | -0.07 | 72.628
10.5 | 0.809 | 0.01497 | -0.069 | 54.029
11 | 0.612 | 0.06708 | -0.04 | 9.12
11.5 | 0.535 | 0.07421 | -0.036 | 7.215
12 | 0.456 | 0.07766 | -0.038 | 5.878
12.5 | 0.37 | 0.08325 | -0.037 | 4.447
13 | 0.276 | 0.08834 | -0.037 | 3.127

## 142. Re 18M Mach 0.25 (2)
BIGFOIL.COM POLAR EXPORT
NACA65-310 a=0.8
NACA65-310 a=0.8 |  |  |  | Cl Max: | 1.6182 | at alpha= | 13 | deg
XFOIL ncrit=9 |  |  |  | L/D Max: | 138.491 | at alpha= | 7 | deg
Re: | 18000000 |  |  | Cd Min: | 0.13822 | at alpha= | 18 | deg
Mach: | 0.25 |  |  | Cl=0 at alpha= | -99 | deg
|  |  |  | @ Cl=0.1, Cd= | 0.00411
|  |  |  | @ Cl=0.4, Cd= | 0.004607
|  |  |  | @ Cl=0.6, Cd= | 0.0056126
alpha (deg) | Cl | Cd | Cm | Cl/Cd
0 | 0.2826 | 0.00411 | -0.0648 | 68.7591
1.5 | 0.4503 | 0.00482 | -0.0657 | 93.4232
2 | 0.5073 | 0.00517 | -0.0658 | 98.1238
3 | 0.6225 | 0.00572 | -0.0662 | 108.8287
3.5 | 0.6808 | 0.0059 | -0.0664 | 115.3898
4 | 0.7388 | 0.00611 | -0.0665 | 120.9165
4.5 | 0.7967 | 0.00634 | -0.0666 | 125.6625
5 | 0.8546 | 0.00658 | -0.0666 | 129.8784
5.5 | 0.9122 | 0.00685 | -0.0665 | 133.1679
6 | 0.9693 | 0.00716 | -0.0662 | 135.3771
6.5 | 1.0266 | 0.00745 | -0.0659 | 137.7987
7 | 1.083 | 0.00782 | -0.0654 | 138.491
7.5 | 1.139 | 0.00823 | -0.0647 | 138.3961
8 | 1.1949 | 0.00863 | -0.0638 | 138.4589
8.5 | 1.2491 | 0.00917 | -0.0627 | 136.2159
9 | 1.3029 | 0.00974 | -0.0613 | 133.768
9.5 | 1.3562 | 0.01032 | -0.0597 | 131.4147
10 | 1.4084 | 0.01092 | -0.0579 | 128.9744
10.5 | 1.4554 | 0.01148 | -0.0549 | 126.777
11 | 1.502 | 0.01253 | -0.052 | 119.8723
11.5 | 1.5457 | 0.01373 | -0.0485 | 112.5783
12 | 1.5816 | 0.01542 | -0.0439 | 102.5681
12.5 | 1.6021 | 0.01712 | -0.0366 | 93.5806
13 | 1.6182 | 0.01929 | -0.0296 | 83.888
13.5 | 1.6144 | 0.02319 | -0.0214 | 69.6162
14 | 1.607 | 0.02751 | -0.0144 | 58.4151
14.5 | 1.5674 | 0.0348 | -0.0075 | 45.0402
15 | 1.5012 | 0.04564 | -0.0037 | 32.8922
15.5 | 1.469 | 0.05471 | -0.004 | 26.8507
16 | 1.4087 | 0.0693 | -0.0091 | 20.3276
16.5 | 1.3707 | 0.08359 | -0.017 | 16.3979
17 | 1.3364 | 0.10013 | -0.0281 | 13.3466
17.5 | 1.3091 | 0.11791 | -0.0404 | 11.1025
18 | 1.2723 | 0.13822 | -0.0531 | 9.2049

## 143. Re 18M Mach 0.50 (1)
BIGFOIL.COM POLAR EXPORT
NACA65-310 a=0.8
NACA65-310 a=0.8 |  |  |  | Cl Max: | 1.175 | at alpha= | 20 | deg
JavaFoil+Calcfoil stall+Eppler ext transition |  |  |  | L/D Max: | 138.432 | at alpha= | 4.5 | deg
Re: | 18000000 |  |  | Cd Min: | 0.0046 | at alpha= | -0.5 | deg
Mach: | 0.5 |  |  | Cl=0 at alpha= | -2.3508 | deg
|  |  |  | @ Cl=0.1, Cd= | 0.0049777
|  |  |  | @ Cl=0.4, Cd= | 0.0047436
|  |  |  | @ Cl=0.6, Cd= | 0.005292
alpha (deg) | Cl | Cd | Cm | Cl/Cd
-20 | -0.95 | 0.16038 | -0.024 | -5.923
-19.5 | -0.923 | 0.15643 | -0.024 | -5.897
-19 | -0.895 | 0.1488 | -0.024 | -6.018
-18.5 | -0.869 | 0.14298 | -0.024 | -6.077
-18 | -0.843 | 0.13585 | -0.024 | -6.205
-17.5 | -0.817 | 0.13021 | -0.025 | -6.273
-17 | -0.79 | 0.12363 | -0.025 | -6.387
-16.5 | -0.762 | 0.12017 | -0.025 | -6.339
-16 | -0.737 | 0.10926 | -0.026 | -6.75
-15.5 | -0.739 | 0.07256 | -0.034 | -10.185
-15 | -0.756 | 0.03816 | -0.04 | -19.823
-14.5 | -0.655 | 0.09808 | -0.026 | -6.682
-14 | -0.63 | 0.09104 | -0.027 | -6.916
-13.5 | -0.607 | 0.08034 | -0.029 | -7.554
-13 | -0.591 | 0.06567 | -0.034 | -8.998
-12.5 | -0.63 | 0.02101 | -0.045 | -29.976
-12 | -0.618 | 0.01391 | -0.048 | -44.418
-11.5 | -0.492 | 0.07524 | -0.025 | -6.545
-11 | -0.468 | 0.06646 | -0.028 | -7.04
-10.5 | -0.444 | 0.05966 | -0.031 | -7.437
-10 | -0.503 | 0.01016 | -0.052 | -49.526
-9.5 | -0.476 | 0.00924 | -0.053 | -51.527
-9 | -0.444 | 0.00829 | -0.054 | -53.528
-8.5 | -0.331 | 0.05326 | -0.027 | -6.219
-8 | -0.304 | 0.05053 | -0.027 | -6.019
-7.5 | -0.279 | 0.04476 | -0.03 | -6.226
-7 | -0.311 | 0.00725 | -0.056 | -42.822
-6.5 | -0.277 | 0.00691 | -0.057 | -40.141
-6 | -0.197 | 0.03954 | -0.028 | -4.973
-5.5 | -0.281 | 0.03642 | -0.031 | -7.704
-5 | -0.322 | 0.00616 | -0.059 | -52.255
-4.5 | -0.274 | 0.00574 | -0.06 | -47.662
-4 | -0.215 | 0.00555 | -0.061 | -38.659
-3.5 | -0.152 | 0.00541 | -0.061 | -28.025
-3 | -0.086 | 0.00524 | -0.062 | -16.487
-2.5 | -0.02 | 0.00516 | -0.063 | -3.866
-2 | 0.047 | 0.00504 | -0.063 | 9.39
-1.5 | 0.115 | 0.00496 | -0.064 | 23.211
-1 | 0.183 | 0.00492 | -0.065 | 37.251
-0.5 | 0.251 | 0.0046 | -0.065 | 54.623
0 | 0.319 | 0.00465 | -0.066 | 68.597
0.5 | 0.387 | 0.00473 | -0.067 | 81.751
1 | 0.454 | 0.0048 | -0.068 | 94.657
1.5 | 0.521 | 0.00496 | -0.068 | 104.867
2 | 0.587 | 0.00523 | -0.069 | 112.276
2.5 | 0.652 | 0.00554 | -0.07 | 117.599
3 | 0.715 | 0.0057 | -0.07 | 125.436
3.5 | 0.777 | 0.00593 | -0.071 | 131.074
4 | 0.835 | 0.00614 | -0.072 | 135.836
4.5 | 0.884 | 0.00638 | -0.072 | 138.432
5 | 0.919 | 0.00833 | -0.073 | 110.387
5.5 | 0.93 | 0.00896 | -0.073 | 103.853
6 | 0.883 | 0.00955 | -0.074 | 92.489
6.5 | 0.583 | 0.01024 | -0.075 | 56.898
7 | 0.501 | 0.04376 | -0.042 | 11.455
7.5 | 0.646 | 0.01113 | -0.076 | 58.029
8 | 0.677 | 0.01184 | -0.076 | 57.146
8.5 | 0.578 | 0.05354 | -0.04 | 10.797
9 | 0.738 | 0.01332 | -0.077 | 55.354
9.5 | 0.77 | 0.01331 | -0.078 | 57.832
10 | 0.799 | 0.01438 | -0.078 | 55.571
10.5 | 0.824 | 0.01626 | -0.078 | 50.673
11 | 0.709 | 0.07285 | -0.043 | 9.732
11.5 | 0.888 | 0.01638 | -0.08 | 54.254
12 | 0.916 | 0.01779 | -0.08 | 51.491
12.5 | 0.936 | 0.02094 | -0.079 | 44.717
13 | 0.825 | 0.07918 | -0.054 | 10.418
13.5 | 0.84 | 0.09341 | -0.048 | 8.996
14 | 1.019 | 0.02443 | -0.08 | 41.711
14.5 | 0.97 | 0.05281 | -0.071 | 18.367
15 | 0.945 | 0.0846 | -0.061 | 11.17
15.5 | 0.946 | 0.1129 | -0.052 | 8.375
16 | 0.966 | 0.12826 | -0.049 | 7.533
16.5 | 0.993 | 0.13045 | -0.051 | 7.613
17 | 1.02 | 0.1364 | -0.052 | 7.48
17.5 | 1.047 | 0.1416 | -0.054 | 7.392
18 | 1.069 | 0.1544 | -0.053 | 6.925
18.5 | 1.095 | 0.1626 | -0.053 | 6.731
19 | 1.121 | 0.1704 | -0.055 | 6.577
19.5 | 1.148 | 0.17499 | -0.056 | 6.557
20 | 1.175 | 0.17369 | -0.058 | 6.766

## 144. Re 18M Mach 0.50 (2)
BIGFOIL.COM POLAR EXPORT
NACA65-310 a=0.8
NACA65-310 a=0.8 |  |  |  | Cl Max: | 1.1076 | at alpha= | 6 | deg
XFOIL ncrit=9 |  |  |  | L/D Max: | 136.013 | at alpha= | 5.5 | deg
Re: | 18000000 |  |  | Cd Min: | 0.00818 | at alpha= | 6 | deg
Mach: | 0.5 |  |  | Cl=0 at alpha= | -99 | deg
|  |  |  | @ Cl=0.1, Cd= | 0.00405
|  |  |  | @ Cl=0.4, Cd= | 0.0039282
|  |  |  | @ Cl=0.6, Cd= | 0.0055691
alpha (deg) | Cl | Cd | Cm | Cl/Cd
0 | 0.3229 | 0.00405 | -0.0733 | 79.7284
0.5 | 0.389 | 0.00384 | -0.074 | 101.3021
1 | 0.4476 | 0.00431 | -0.0737 | 103.8515
1.5 | 0.5095 | 0.00493 | -0.0735 | 103.3469
2 | 0.573 | 0.00541 | -0.0732 | 105.915
2.5 | 0.6375 | 0.00579 | -0.0729 | 110.1036
3 | 0.704 | 0.00602 | -0.0727 | 116.9435
3.5 | 0.7708 | 0.00628 | -0.0723 | 122.7389
4 | 0.838 | 0.00656 | -0.0716 | 127.7439
5 | 0.9731 | 0.00722 | -0.0691 | 134.7784
5.5 | 1.0405 | 0.00765 | -0.0671 | 136.0131
6 | 1.1076 | 0.00818 | -0.0643 | 135.4034

## 145. Re 20M Mach 0.00 (1)
BIGFOIL.COM POLAR EXPORT
NACA65-310 a=0.8
NACA65-310 a=0.8 |  |  |  | Cl Max: | 1.066 | at alpha= | 9 | deg
JavaFoil+Calcfoil stall+Eppler ext transition |  |  |  | L/D Max: | 148.19 | at alpha= | 6.5 | deg
Re: | 20000000 |  |  | Cd Min: | 0.00475 | at alpha= | 0.5 | deg
Mach: | 0 |  |  | Cl=0 at alpha= | -2.3535 | deg
|  |  |  | @ Cl=0.1, Cd= | 0.00522
|  |  |  | @ Cl=0.4, Cd= | 0.0048284
|  |  |  | @ Cl=0.6, Cd= | 0.0055402
alpha (deg) | Cl | Cd | Cm | Cl/Cd
-14.5 | -0.437 | 0.09513 | -0.021 | -4.589
-14 | -0.456 | 0.09034 | -0.021 | -5.052
-13.5 | -0.475 | 0.08689 | -0.021 | -5.464
-13 | -0.492 | 0.08282 | -0.021 | -5.94
-12.5 | -0.504 | 0.07859 | -0.021 | -6.413
-12 | -0.511 | 0.07519 | -0.021 | -6.801
-11.5 | -0.517 | 0.06999 | -0.022 | -7.383
-11 | -0.521 | 0.06313 | -0.025 | -8.259
-10.5 | -0.522 | 0.05788 | -0.026 | -9.02
-10 | -0.605 | 0.01176 | -0.043 | -51.439
-9.5 | -0.622 | 0.00777 | -0.046 | -80.072
-9 | -0.606 | 0.00777 | -0.047 | -77.935
-8.5 | -0.583 | 0.00743 | -0.047 | -78.488
-8 | -0.556 | 0.00721 | -0.048 | -77.136
-7.5 | -0.524 | 0.00695 | -0.048 | -75.409
-7 | -0.487 | 0.00668 | -0.049 | -72.903
-6.5 | -0.445 | 0.00649 | -0.05 | -68.587
-6 | -0.4 | 0.0063 | -0.05 | -63.454
-5.5 | -0.351 | 0.00612 | -0.051 | -57.332
-5 | -0.3 | 0.00599 | -0.051 | -49.978
-4.5 | -0.246 | 0.00585 | -0.052 | -42.016
-4 | -0.19 | 0.00576 | -0.053 | -32.991
-3.5 | -0.133 | 0.00568 | -0.053 | -23.424
-3 | -0.075 | 0.0056 | -0.054 | -13.48
-2.5 | -0.017 | 0.00554 | -0.054 | -3.131
-2 | 0.041 | 0.00525 | -0.055 | 7.841
-1.5 | 0.1 | 0.00522 | -0.056 | 19.136
-1 | 0.159 | 0.00499 | -0.056 | 31.79
-0.5 | 0.218 | 0.00495 | -0.057 | 43.976
0 | 0.276 | 0.00493 | -0.057 | 56.062
0.5 | 0.335 | 0.00475 | -0.058 | 70.513
1 | 0.394 | 0.00482 | -0.059 | 81.645
1.5 | 0.451 | 0.0049 | -0.059 | 92.15
2 | 0.509 | 0.00502 | -0.06 | 101.46
2.5 | 0.566 | 0.00523 | -0.06 | 108.265
3 | 0.623 | 0.00575 | -0.061 | 108.391
3.5 | 0.679 | 0.00592 | -0.061 | 114.545
4 | 0.733 | 0.00606 | -0.062 | 121.068
4.5 | 0.785 | 0.00619 | -0.063 | 126.836
5 | 0.834 | 0.00635 | -0.063 | 131.369
5.5 | 0.88 | 0.00604 | -0.064 | 145.694
6 | 0.922 | 0.00625 | -0.064 | 147.549
6.5 | 0.959 | 0.00647 | -0.065 | 148.19
7 | 0.992 | 0.00671 | -0.065 | 147.832
7.5 | 1.02 | 0.00695 | -0.066 | 146.671
8 | 1.042 | 0.00724 | -0.067 | 143.995
8.5 | 1.058 | 0.00934 | -0.067 | 113.296
9 | 1.066 | 0.00975 | -0.068 | 109.292
9.5 | 1.059 | 0.0103 | -0.068 | 102.851
10 | 1.044 | 0.01081 | -0.069 | 96.6
10.5 | 1.022 | 0.01139 | -0.069 | 89.737
11 | 0.993 | 0.01206 | -0.069 | 82.35
11.5 | 0.957 | 0.01298 | -0.07 | 73.716
12 | 0.908 | 0.01518 | -0.069 | 59.821
12.5 | 0.728 | 0.07503 | -0.042 | 9.707
13 | 0.696 | 0.0782 | -0.043 | 8.899
13.5 | 0.658 | 0.0855 | -0.04 | 7.696
14 | 0.622 | 0.09237 | -0.039 | 6.73

## 146. Re 20M Mach 0.00 (2)
BIGFOIL.COM POLAR EXPORT
NACA65-310 a=0.8
NACA65-310 a=0.8 |  |  |  | Cl Max: | 1.8998 | at alpha= | 20 | deg
XFOIL ncrit=9 |  |  |  | L/D Max: | 142.98 | at alpha= | 8.5 | deg
Re: | 20000000 |  |  | Cd Min: | 0.04042 | at alpha= | 20 | deg
Mach: | 0 |  |  | Cl=0 at alpha= | -2.3756 | deg
|  |  |  | @ Cl=0.1, Cd= | 0.0044007
|  |  |  | @ Cl=0.4, Cd= | 0.0046568
|  |  |  | @ Cl=0.6, Cd= | 0.0055749
alpha (deg) | Cl | Cd | Cm | Cl/Cd
-20 | -1.5542 | 0.03676 | -0.0744 | -42.2797
-19.5 | -1.5676 | 0.0312 | -0.0751 | -50.2436
-19 | -1.5679 | 0.02751 | -0.0741 | -56.9938
-18.5 | -1.5752 | 0.02415 | -0.0711 | -65.2257
-18 | -1.5817 | 0.02211 | -0.0648 | -71.5378
-17.5 | -1.5638 | 0.02066 | -0.0608 | -75.6922
-17 | -1.5334 | 0.01925 | -0.0585 | -79.6571
-16.5 | -1.4973 | 0.01796 | -0.0569 | -83.3686
-16 | -1.4579 | 0.01675 | -0.0557 | -87.0388
-15.5 | -1.4155 | 0.01565 | -0.0547 | -90.4473
-15 | -1.3708 | 0.01464 | -0.054 | -93.6339
-14.5 | -1.3243 | 0.01374 | -0.0535 | -96.3828
-14 | -1.2763 | 0.01289 | -0.0531 | -99.0147
-13.5 | -1.2287 | 0.01188 | -0.0526 | -103.4259
-13 | -1.1794 | 0.011 | -0.0523 | -107.2182
-12.5 | -1.1289 | 0.01023 | -0.0522 | -110.3519
-12 | -1.0769 | 0.00961 | -0.0521 | -112.0604
-11.5 | -1.0239 | 0.00908 | -0.0522 | -112.7643
-11 | -0.9703 | 0.00862 | -0.0524 | -112.5638
-10.5 | -0.9162 | 0.00817 | -0.0526 | -112.142
-9.5 | -0.8072 | 0.00731 | -0.053 | -110.4241
-9 | -0.7525 | 0.00688 | -0.0533 | -109.375
-8.5 | -0.6969 | 0.00658 | -0.0537 | -105.9119
-8 | -0.6409 | 0.00632 | -0.0541 | -101.4082
-7.5 | -0.5848 | 0.00608 | -0.0545 | -96.1842
-7 | -0.5284 | 0.00585 | -0.0549 | -90.3248
-6.5 | -0.4719 | 0.00559 | -0.0554 | -84.4186
-6 | -0.4153 | 0.00537 | -0.0558 | -77.3371
-5.5 | -0.3582 | 0.00521 | -0.0564 | -68.7524
-5 | -0.3011 | 0.00506 | -0.0569 | -59.5059
-4 | -0.1866 | 0.00475 | -0.058 | -39.2842
-3 | -0.0717 | 0.00457 | -0.0591 | -15.6893
-2.5 | -0.0143 | 0.00449 | -0.0597 | -3.1849
-2 | 0.0432 | 0.00446 | -0.0603 | 9.6861
-1.5 | 0.1007 | 0.0044 | -0.0609 | 22.8864
-1 | 0.158 | 0.00435 | -0.0614 | 36.3218
0 | 0.2716 | 0.00422 | -0.0625 | 64.3602
0.5 | 0.3264 | 0.00445 | -0.0629 | 73.3483
1 | 0.3791 | 0.00457 | -0.0632 | 82.954
1.5 | 0.4345 | 0.0048 | -0.0635 | 90.5208
2 | 0.4898 | 0.00511 | -0.0638 | 95.8513
3 | 0.6012 | 0.00558 | -0.0644 | 107.7419
3.5 | 0.6571 | 0.00575 | -0.0647 | 114.2783
4 | 0.7128 | 0.00593 | -0.065 | 120.2024
4.5 | 0.7685 | 0.00612 | -0.0653 | 125.5719
5 | 0.8236 | 0.00635 | -0.0655 | 129.7008
5.5 | 0.8788 | 0.00656 | -0.0658 | 133.9634
6 | 0.9331 | 0.00684 | -0.0659 | 136.4181
6.5 | 0.9875 | 0.00709 | -0.066 | 139.2807
7 | 1.0415 | 0.00736 | -0.066 | 141.5082
7.5 | 1.0945 | 0.00771 | -0.066 | 141.9585
8 | 1.1472 | 0.00806 | -0.0658 | 142.3325
8.5 | 1.1996 | 0.00839 | -0.0657 | 142.9797
9 | 1.2513 | 0.00877 | -0.0654 | 142.6796
9.5 | 1.3009 | 0.00931 | -0.0648 | 139.7315
10 | 1.3511 | 0.00974 | -0.0643 | 138.7166
10.5 | 1.4 | 0.01009 | -0.0636 | 138.7512
11.5 | 1.4935 | 0.01101 | -0.0615 | 135.6494
12 | 1.5387 | 0.0117 | -0.0602 | 131.5128
12.5 | 1.5824 | 0.01243 | -0.0588 | 127.3049
13.5 | 1.6628 | 0.01415 | -0.0548 | 117.5124
14 | 1.7004 | 0.01497 | -0.0525 | 113.5872
14.5 | 1.7251 | 0.0158 | -0.0476 | 109.1835
15 | 1.7489 | 0.01677 | -0.0431 | 104.2874
15.5 | 1.7737 | 0.01787 | -0.0391 | 99.2557
16 | 1.7964 | 0.01923 | -0.0352 | 93.4165
16.5 | 1.8183 | 0.02071 | -0.0317 | 87.7982
17 | 1.8378 | 0.02245 | -0.0281 | 81.8619
17.5 | 1.8564 | 0.02437 | -0.0249 | 76.1756
18 | 1.8725 | 0.02655 | -0.0218 | 70.5273
18.5 | 1.8842 | 0.02925 | -0.0189 | 64.4171
19 | 1.8907 | 0.03257 | -0.0162 | 58.0504
19.5 | 1.8977 | 0.03609 | -0.0142 | 52.5824
20 | 1.8998 | 0.04042 | -0.0127 | 47.0015

## 147. Re 20M Mach 0.10 (1)
BIGFOIL.COM POLAR EXPORT
NACA65-310 a=0.8
NACA65-310 a=0.8 |  |  |  | Cl Max: | 1.059 | at alpha= | 9 | deg
JavaFoil+Calcfoil stall+Eppler ext transition |  |  |  | L/D Max: | 147.358 | at alpha= | 6.5 | deg
Re: | 20000000 |  |  | Cd Min: | 0.00475 | at alpha= | 0.5 | deg
Mach: | 0.1 |  |  | Cl=0 at alpha= | -2.3535 | deg
|  |  |  | @ Cl=0.1, Cd= | 0.00525
|  |  |  | @ Cl=0.4, Cd= | 0.0048341
|  |  |  | @ Cl=0.6, Cd= | 0.09411
alpha (deg) | Cl | Cd | Cm | Cl/Cd
-14.5 | -0.4 | 0.09564 | -0.021 | -4.181
-14 | -0.423 | 0.09117 | -0.021 | -4.636
-13.5 | -0.444 | 0.08719 | -0.021 | -5.098
-13 | -0.466 | 0.08198 | -0.022 | -5.68
-12.5 | -0.481 | 0.07862 | -0.021 | -6.112
-12 | -0.492 | 0.07396 | -0.022 | -6.648
-11.5 | -0.5 | 0.07009 | -0.022 | -7.128
-11 | -0.505 | 0.06552 | -0.023 | -7.709
-10.5 | -0.509 | 0.05963 | -0.025 | -8.53
-10 | -0.511 | 0.05197 | -0.029 | -9.841
-9.5 | -0.614 | 0.00786 | -0.046 | -78.078
-9 | -0.6 | 0.0078 | -0.047 | -76.931
-8.5 | -0.58 | 0.00748 | -0.047 | -77.492
-8 | -0.554 | 0.00722 | -0.048 | -76.788
-7.5 | -0.523 | 0.00695 | -0.049 | -75.28
-7 | -0.487 | 0.00669 | -0.049 | -72.74
-6.5 | -0.446 | 0.00648 | -0.05 | -68.773
-6 | -0.401 | 0.00631 | -0.05 | -63.546
-5.5 | -0.352 | 0.00615 | -0.051 | -57.291
-5 | -0.301 | 0.006 | -0.052 | -50.167
-4.5 | -0.247 | 0.00588 | -0.052 | -41.967
-4 | -0.191 | 0.00577 | -0.053 | -33.056
-3.5 | -0.134 | 0.00568 | -0.053 | -23.542
-3 | -0.076 | 0.0056 | -0.054 | -13.538
-2.5 | -0.017 | 0.00554 | -0.055 | -3.147
-2 | 0.041 | 0.00528 | -0.055 | 7.833
-1.5 | 0.1 | 0.00525 | -0.056 | 19.109
-1 | 0.159 | 0.00499 | -0.056 | 31.95
-0.5 | 0.219 | 0.00495 | -0.057 | 44.175
0 | 0.278 | 0.00493 | -0.058 | 56.291
0.5 | 0.337 | 0.00475 | -0.058 | 70.874
1 | 0.396 | 0.00483 | -0.059 | 81.874
1.5 | 0.454 | 0.00489 | -0.059 | 92.671
2 | 0.512 | 0.005 | -0.06 | 102.367
2.5 | 0.569 | 0.00521 | -0.061 | 109.173
3 | 0.626 | 0.00575 | -0.061 | 108.823
3.5 | 0.682 | 0.00591 | -0.062 | 115.455
4 | 0.737 | 0.00601 | -0.062 | 122.618
4.5 | 0.788 | 0.00623 | -0.063 | 126.493
5 | 0.837 | 0.0059 | -0.064 | 142.035
5.5 | 0.883 | 0.00609 | -0.064 | 145.013
6 | 0.925 | 0.00629 | -0.065 | 146.939
6.5 | 0.962 | 0.00653 | -0.065 | 147.358
7 | 0.994 | 0.00678 | -0.066 | 146.642
7.5 | 1.02 | 0.00695 | -0.066 | 146.806
8 | 1.04 | 0.00732 | -0.067 | 142.118
8.5 | 1.054 | 0.0094 | -0.067 | 112.142
9 | 1.059 | 0.00985 | -0.068 | 107.507
9.5 | 1.049 | 0.01043 | -0.068 | 100.484
10 | 1.029 | 0.01098 | -0.069 | 93.728
10.5 | 1.002 | 0.01161 | -0.069 | 86.296
11 | 0.967 | 0.01236 | -0.07 | 78.204
11.5 | 0.925 | 0.01332 | -0.07 | 69.412
12 | 0.875 | 0.01496 | -0.07 | 58.527
12.5 | 0.691 | 0.07771 | -0.04 | 8.896
13 | 0.653 | 0.08186 | -0.04 | 7.983
13.5 | 0.613 | 0.08849 | -0.038 | 6.93
14 | 0.574 | 0.09411 | -0.038 | 6.104

## 148. Re 20M Mach 0.10 (2)
BIGFOIL.COM POLAR EXPORT
NACA65-310 a=0.8
NACA65-310 a=0.8 |  |  |  | Cl Max: | 1.8668 | at alpha= | 18.5 | deg
XFOIL ncrit=9 |  |  |  | L/D Max: | 142.586 | at alpha= | 8.5 | deg
Re: | 20000000 |  |  | Cd Min: | 0.08334 | at alpha= | -20 | deg
Mach: | 0.1 |  |  | Cl=0 at alpha= | -2.3756 | deg
|  |  |  | @ Cl=0.1, Cd= | 0.0044014
|  |  |  | @ Cl=0.4, Cd= | 0.0046439
|  |  |  | @ Cl=0.6, Cd= | 0.0055724
alpha (deg) | Cl | Cd | Cm | Cl/Cd
-20 | -1.2783 | 0.08334 | -0.0467 | -15.3384
-19.5 | -1.447 | 0.04723 | -0.0735 | -30.6373
-19 | -1.4673 | 0.03928 | -0.0775 | -37.3549
-18.5 | -1.5017 | 0.0315 | -0.0791 | -47.673
-18 | -1.5156 | 0.0269 | -0.0775 | -56.342
-17 | -1.5246 | 0.02215 | -0.0662 | -68.8307
-16.5 | -1.498 | 0.02036 | -0.0633 | -73.5756
-16 | -1.4646 | 0.01868 | -0.0611 | -78.4047
-15.5 | -1.4256 | 0.01722 | -0.0594 | -82.7875
-15 | -1.3827 | 0.01593 | -0.0581 | -86.7985
-14.5 | -1.337 | 0.01479 | -0.0571 | -90.3989
-14 | -1.2893 | 0.01375 | -0.0563 | -93.7673
-13.5 | -1.2402 | 0.01278 | -0.0556 | -97.0423
-13 | -1.1896 | 0.01193 | -0.0551 | -99.715
-12.5 | -1.1394 | 0.0109 | -0.0546 | -104.5321
-12 | -1.0881 | 0.00999 | -0.0542 | -108.9189
-11.5 | -1.0346 | 0.00936 | -0.054 | -110.5342
-11 | -0.9802 | 0.00883 | -0.054 | -111.0079
-10.5 | -0.9253 | 0.00834 | -0.054 | -110.9472
-10 | -0.87 | 0.0079 | -0.0541 | -110.1266
-9.5 | -0.8144 | 0.00749 | -0.0542 | -108.7316
-9 | -0.7591 | 0.007 | -0.0543 | -108.4429
-8.5 | -0.703 | 0.00664 | -0.0545 | -105.8735
-8 | -0.6464 | 0.00637 | -0.0548 | -101.4757
-7.5 | -0.5895 | 0.00612 | -0.0552 | -96.3235
-7 | -0.5325 | 0.00589 | -0.0555 | -90.4075
-6.5 | -0.4755 | 0.00563 | -0.0559 | -84.4583
-6 | -0.4184 | 0.00539 | -0.0563 | -77.6252
-4.5 | -0.2455 | 0.00493 | -0.0578 | -49.7972
-4 | -0.1878 | 0.00476 | -0.0584 | -39.4538
-3 | -0.0721 | 0.00457 | -0.0595 | -15.7768
-2.5 | -0.0144 | 0.00449 | -0.06 | -3.2071
-2 | 0.0435 | 0.00446 | -0.0606 | 9.7534
-1.5 | 0.1013 | 0.0044 | -0.0612 | 23.0227
-1 | 0.1589 | 0.00435 | -0.0618 | 36.5287
0 | 0.2732 | 0.00421 | -0.0629 | 64.8931
0.5 | 0.3284 | 0.00444 | -0.0632 | 73.964
1 | 0.3813 | 0.00456 | -0.0635 | 83.6184
1.5 | 0.437 | 0.00481 | -0.0639 | 90.8524
2 | 0.4925 | 0.00511 | -0.0641 | 96.3796
2.5 | 0.5484 | 0.00537 | -0.0644 | 102.1229
3 | 0.6045 | 0.00559 | -0.0647 | 108.1395
3.5 | 0.6609 | 0.00576 | -0.065 | 114.7396
4 | 0.7169 | 0.00595 | -0.0653 | 120.4874
4.5 | 0.773 | 0.00614 | -0.0656 | 125.8958
5 | 0.8285 | 0.00637 | -0.0657 | 130.0628
5.5 | 0.8841 | 0.00658 | -0.0659 | 134.3617
6 | 0.9388 | 0.00687 | -0.066 | 136.6521
6.5 | 0.9937 | 0.00713 | -0.066 | 139.3689
7 | 1.0481 | 0.00741 | -0.066 | 141.444
7.5 | 1.1015 | 0.00777 | -0.0658 | 141.7632
8 | 1.1548 | 0.00812 | -0.0656 | 142.2167
8.5 | 1.2077 | 0.00847 | -0.0654 | 142.5856
9 | 1.2596 | 0.00889 | -0.0649 | 141.6873
9.5 | 1.3098 | 0.00943 | -0.0642 | 138.8971
10 | 1.3605 | 0.00987 | -0.0636 | 137.8419
10.5 | 1.4099 | 0.01025 | -0.0627 | 137.5512
11 | 1.4562 | 0.01064 | -0.0612 | 136.8609
11.5 | 1.5036 | 0.01127 | -0.06 | 133.4161
12 | 1.5473 | 0.01214 | -0.0583 | 127.4547
12.5 | 1.5902 | 0.013 | -0.0564 | 122.3231
13 | 1.6324 | 0.01378 | -0.0544 | 118.4615
13.5 | 1.6715 | 0.01467 | -0.0519 | 113.94
14 | 1.7022 | 0.01556 | -0.0479 | 109.3959
14.5 | 1.7251 | 0.01653 | -0.0426 | 104.3618
15 | 1.7497 | 0.01769 | -0.0382 | 98.909
15.5 | 1.7742 | 0.01898 | -0.0342 | 93.4773
16 | 1.7947 | 0.02066 | -0.03 | 86.8683
16.5 | 1.8148 | 0.02246 | -0.0262 | 80.8014
17 | 1.8317 | 0.02459 | -0.0225 | 74.4896
17.5 | 1.8467 | 0.02698 | -0.0191 | 68.447
18 | 1.8603 | 0.02964 | -0.0161 | 62.7632
18.5 | 1.8668 | 0.03312 | -0.0133 | 56.3647
19 | 1.8645 | 0.03769 | -0.0108 | 49.4694
19.5 | 1.866 | 0.04232 | -0.0095 | 44.0926
20 | 1.8589 | 0.04834 | -0.0089 | 38.4547

## 149. Re 20M Mach 0.25 (1)
BIGFOIL.COM POLAR EXPORT
NACA65-310 a=0.8
NACA65-310 a=0.8 |  |  |  | Cl Max: | 1.02 | at alpha= | 8 | deg
JavaFoil+Calcfoil stall+Eppler ext transition |  |  |  | L/D Max: | 146.365 | at alpha= | 6 | deg
Re: | 20000000 |  |  | Cd Min: | 0.00472 | at alpha= | 0 | deg
Mach: | 0.25 |  |  | Cl=0 at alpha= | -2.35 | deg
|  |  |  | @ Cl=0.1, Cd= | 0.00526
|  |  |  | @ Cl=0.4, Cd= | 0.08856
|  |  |  | @ Cl=0.6, Cd= | 0.08856
alpha (deg) | Cl | Cd | Cm | Cl/Cd
-12.5 | -0.261 | 0.07973 | -0.022 | -3.273
-12 | -0.306 | 0.07439 | -0.023 | -4.112
-11.5 | -0.344 | 0.07141 | -0.023 | -4.822
-11 | -0.378 | 0.06617 | -0.024 | -5.717
-10.5 | -0.406 | 0.06229 | -0.024 | -6.511
-10 | -0.426 | 0.05899 | -0.025 | -7.219
-9.5 | -0.439 | 0.05578 | -0.025 | -7.862
-9 | -0.445 | 0.05116 | -0.027 | -8.706
-8.5 | -0.446 | 0.0464 | -0.029 | -9.601
-8 | -0.435 | 0.04427 | -0.029 | -9.829
-7.5 | -0.513 | 0.00727 | -0.05 | -70.51
-7 | -0.484 | 0.0069 | -0.051 | -70.133
-6.5 | -0.448 | 0.00665 | -0.051 | -67.263
-6 | -0.405 | 0.00644 | -0.052 | -62.924
-5.5 | -0.358 | 0.00625 | -0.052 | -57.338
-5 | -0.307 | 0.00606 | -0.053 | -50.666
-4.5 | -0.253 | 0.00595 | -0.054 | -42.455
-4 | -0.196 | 0.00581 | -0.054 | -33.659
-3.5 | -0.137 | 0.00572 | -0.055 | -23.977
-3 | -0.078 | 0.00544 | -0.055 | -14.314
-2.5 | -0.018 | 0.00535 | -0.056 | -3.346
-2 | 0.042 | 0.00526 | -0.057 | 8.068
-1.5 | 0.103 | 0.00526 | -0.057 | 19.616
-1 | 0.164 | 0.00501 | -0.058 | 32.699
-0.5 | 0.225 | 0.00498 | -0.059 | 45.162
0 | 0.285 | 0.00472 | -0.059 | 60.525
0.5 | 0.346 | 0.00476 | -0.06 | 72.708
1 | 0.407 | 0.00482 | -0.06 | 84.431
1.5 | 0.466 | 0.00492 | -0.061 | 94.784
2 | 0.526 | 0.00506 | -0.062 | 103.936
2.5 | 0.585 | 0.00527 | -0.062 | 110.885
3 | 0.643 | 0.00584 | -0.063 | 110.088
3.5 | 0.7 | 0.00602 | -0.063 | 116.241
4 | 0.756 | 0.00614 | -0.064 | 123.126
4.5 | 0.808 | 0.00586 | -0.065 | 137.914
5 | 0.856 | 0.00602 | -0.065 | 142.214
5.5 | 0.9 | 0.00619 | -0.066 | 145.453
6 | 0.939 | 0.00642 | -0.066 | 146.365
6.5 | 0.972 | 0.00666 | -0.067 | 145.901
7 | 0.996 | 0.00699 | -0.068 | 142.516
7.5 | 1.013 | 0.00725 | -0.068 | 139.737
8 | 1.02 | 0.00952 | -0.069 | 107.065
8.5 | 1.016 | 0.00992 | -0.069 | 102.421
9 | 0.998 | 0.0106 | -0.07 | 94.167
9.5 | 0.955 | 0.01124 | -0.07 | 84.968
10 | 0.896 | 0.01203 | -0.07 | 74.458
10.5 | 0.817 | 0.01363 | -0.07 | 59.982
11 | 0.611 | 0.0674 | -0.039 | 9.069
11.5 | 0.536 | 0.07383 | -0.037 | 7.258
12 | 0.456 | 0.079 | -0.037 | 5.771
12.5 | 0.37 | 0.08343 | -0.037 | 4.44
13 | 0.276 | 0.08856 | -0.038 | 3.12

## 150. Re 20M Mach 0.25 (2)
BIGFOIL.COM POLAR EXPORT
NACA65-310 a=0.8
NACA65-310 a=0.8 |  |  |  | Cl Max: | 1.6199 | at alpha= | 13 | deg
XFOIL ncrit=9 |  |  |  | L/D Max: | 141.014 | at alpha= | 7.5 | deg
Re: | 20000000 |  |  | Cd Min: | 0.1279 | at alpha= | 18 | deg
Mach: | 0.25 |  |  | Cl=0 at alpha= | -99 | deg
|  |  |  | @ Cl=0.1, Cd= | 0.00416
|  |  |  | @ Cl=0.4, Cd= | 0.004617
|  |  |  | @ Cl=0.6, Cd= | 0.0055664
alpha (deg) | Cl | Cd | Cm | Cl/Cd
0 | 0.2823 | 0.00416 | -0.0648 | 67.8606
0.5 | 0.3392 | 0.00436 | -0.0652 | 77.7982
1.5 | 0.4504 | 0.00483 | -0.0657 | 93.2505
2 | 0.5076 | 0.00515 | -0.0659 | 98.5631
2.5 | 0.5651 | 0.00544 | -0.0661 | 103.8787
3 | 0.6231 | 0.00565 | -0.0663 | 110.2832
3.5 | 0.6815 | 0.00582 | -0.0665 | 117.0962
4 | 0.7397 | 0.00603 | -0.0667 | 122.67
4.5 | 0.7976 | 0.00626 | -0.0668 | 127.4121
5 | 0.8556 | 0.00648 | -0.0668 | 132.037
5.5 | 0.9133 | 0.00675 | -0.0667 | 135.3037
6 | 0.9706 | 0.00704 | -0.0664 | 137.8693
6.5 | 1.028 | 0.00733 | -0.0661 | 140.2456
7 | 1.0845 | 0.00771 | -0.0656 | 140.6615
7.5 | 1.1408 | 0.00809 | -0.0649 | 141.0136
8 | 1.1967 | 0.0085 | -0.0641 | 140.7882
8.5 | 1.2511 | 0.00903 | -0.063 | 138.5493
9.5 | 1.3592 | 0.01013 | -0.0602 | 134.1757
10 | 1.4116 | 0.01076 | -0.0584 | 131.1896
10.5 | 1.4588 | 0.01127 | -0.0554 | 129.441
11 | 1.5056 | 0.01233 | -0.0525 | 122.1087
11.5 | 1.5495 | 0.01354 | -0.0491 | 114.4387
12 | 1.5851 | 0.0153 | -0.0444 | 103.6013
12.5 | 1.6061 | 0.01713 | -0.0372 | 93.7595
13 | 1.6199 | 0.01936 | -0.0298 | 83.6725
13.5 | 1.6094 | 0.02372 | -0.021 | 67.8499
14 | 1.5996 | 0.02819 | -0.0139 | 56.7435
14.5 | 1.5615 | 0.03534 | -0.0072 | 44.1851
15 | 1.5245 | 0.04333 | -0.0037 | 35.1835
15.5 | 1.4957 | 0.05168 | -0.0032 | 28.9416
16 | 1.4368 | 0.06539 | -0.0071 | 21.9728
16.5 | 1.3986 | 0.07897 | -0.0139 | 17.7105
17 | 1.363 | 0.09481 | -0.024 | 14.3761
17.5 | 1.336 | 0.1116 | -0.0356 | 11.9713
18 | 1.3159 | 0.1279 | -0.0463 | 10.2885

## 151. Re 20M Mach 0.50 (1)
BIGFOIL.COM POLAR EXPORT
NACA65-310 a=0.8
NACA65-310 a=0.8 |  |  |  | Cl Max: | 1.174 | at alpha= | 20 | deg
JavaFoil+Calcfoil stall+Eppler ext transition |  |  |  | L/D Max: | 140.125 | at alpha= | 4.5 | deg
Re: | 20000000 |  |  | Cd Min: | 0.00475 | at alpha= | 0 | deg
Mach: | 0.5 |  |  | Cl=0 at alpha= | -2.3508 | deg
|  |  |  | @ Cl=0.1, Cd= | 0.0049777
|  |  |  | @ Cl=0.4, Cd= | 0.0048413
|  |  |  | @ Cl=0.6, Cd= | 0.005406
alpha (deg) | Cl | Cd | Cm | Cl/Cd
-20 | -0.949 | 0.16933 | -0.023 | -5.602
-19.5 | -0.922 | 0.16374 | -0.024 | -5.629
-19 | -0.895 | 0.15914 | -0.024 | -5.622
-18.5 | -0.868 | 0.15175 | -0.024 | -5.72
-18 | -0.842 | 0.13998 | -0.024 | -6.014
-17.5 | -0.816 | 0.1354 | -0.024 | -6.025
-17 | -0.789 | 0.12865 | -0.025 | -6.131
-16.5 | -0.762 | 0.12498 | -0.025 | -6.094
-16 | -0.736 | 0.11432 | -0.025 | -6.435
-15.5 | -0.716 | 0.09573 | -0.028 | -7.474
-15 | -0.694 | 0.08592 | -0.03 | -8.072
-14.5 | -0.656 | 0.0976 | -0.026 | -6.721
-14 | -0.631 | 0.08866 | -0.027 | -7.116
-13.5 | -0.61 | 0.077 | -0.03 | -7.922
-13 | -0.598 | 0.05945 | -0.035 | -10.059
-12.5 | -0.637 | 0.01843 | -0.046 | -34.543
-12 | -0.621 | 0.01307 | -0.048 | -47.537
-11.5 | -0.493 | 0.07573 | -0.026 | -6.505
-11 | -0.468 | 0.06617 | -0.028 | -7.074
-10.5 | -0.445 | 0.05874 | -0.032 | -7.568
-10 | -0.505 | 0.00982 | -0.052 | -51.45
-9.5 | -0.476 | 0.00841 | -0.053 | -56.621
-9 | -0.444 | 0.00808 | -0.054 | -54.927
-8.5 | -0.331 | 0.05311 | -0.027 | -6.237
-8 | -0.304 | 0.05061 | -0.027 | -6.01
-7.5 | -0.279 | 0.04419 | -0.031 | -6.317
-7 | -0.311 | 0.00714 | -0.056 | -43.493
-6.5 | -0.277 | 0.00678 | -0.057 | -40.891
-6 | -0.197 | 0.03948 | -0.029 | -4.982
-5.5 | -0.281 | 0.03577 | -0.032 | -7.862
-5 | -0.322 | 0.00613 | -0.059 | -52.521
-4.5 | -0.274 | 0.00568 | -0.06 | -48.177
-4 | -0.215 | 0.0055 | -0.061 | -39.001
-3.5 | -0.152 | 0.00536 | -0.061 | -28.26
-3 | -0.086 | 0.0052 | -0.062 | -16.614
-2.5 | -0.02 | 0.00511 | -0.063 | -3.901
-2 | 0.047 | 0.00504 | -0.063 | 9.405
-1.5 | 0.115 | 0.00496 | -0.064 | 23.222
-1 | 0.183 | 0.00497 | -0.065 | 36.819
-0.5 | 0.251 | 0.00478 | -0.065 | 52.636
0 | 0.319 | 0.00475 | -0.066 | 67.165
0.5 | 0.387 | 0.00482 | -0.067 | 80.275
1 | 0.454 | 0.00493 | -0.068 | 92.268
1.5 | 0.521 | 0.00502 | -0.068 | 103.638
2 | 0.587 | 0.00526 | -0.069 | 111.521
2.5 | 0.652 | 0.00599 | -0.07 | 108.857
3 | 0.715 | 0.00566 | -0.07 | 126.326
3.5 | 0.777 | 0.00586 | -0.071 | 132.453
4 | 0.835 | 0.00607 | -0.072 | 137.44
4.5 | 0.884 | 0.00631 | -0.072 | 140.125
5 | 0.919 | 0.0082 | -0.073 | 112.146
5.5 | 0.931 | 0.00876 | -0.073 | 106.217
6 | 0.883 | 0.00941 | -0.074 | 93.916
6.5 | 0.583 | 0.01006 | -0.075 | 57.941
7 | 0.504 | 0.0421 | -0.045 | 11.975
7.5 | 0.646 | 0.01093 | -0.076 | 59.116
8 | 0.677 | 0.01162 | -0.076 | 58.254
8.5 | 0.578 | 0.05357 | -0.041 | 10.797
9 | 0.738 | 0.01306 | -0.077 | 56.5
9.5 | 0.77 | 0.01305 | -0.078 | 59.032
10 | 0.799 | 0.01413 | -0.078 | 56.594
10.5 | 0.825 | 0.01596 | -0.078 | 51.693
11 | 0.709 | 0.0722 | -0.044 | 9.825
11.5 | 0.889 | 0.01602 | -0.08 | 55.526
12 | 0.917 | 0.01737 | -0.08 | 52.771
12.5 | 0.939 | 0.0202 | -0.08 | 46.472
13 | 0.83 | 0.07559 | -0.056 | 10.982
13.5 | 0.841 | 0.09295 | -0.048 | 9.046
14 | 0.903 | 0.07002 | -0.063 | 12.903
14.5 | 0.898 | 0.09603 | -0.053 | 9.347
15 | 0.923 | 0.10238 | -0.053 | 9.014
15.5 | 0.943 | 0.11794 | -0.05 | 7.998
16 | 0.966 | 0.13187 | -0.049 | 7.326
16.5 | 0.992 | 0.1389 | -0.05 | 7.144
17 | 1.019 | 0.14071 | -0.052 | 7.243
17.5 | 1.046 | 0.14515 | -0.054 | 7.209
18 | 1.068 | 0.16328 | -0.052 | 6.542
18.5 | 1.095 | 0.16669 | -0.053 | 6.566
19 | 1.121 | 0.17046 | -0.055 | 6.574
19.5 | 1.149 | 0.17108 | -0.057 | 6.715
20 | 1.174 | 0.18259 | -0.057 | 6.43

## 152. Re 20M Mach 0.50 (2)
BIGFOIL.COM POLAR EXPORT
NACA65-310 a=0.8
NACA65-310 a=0.8 |  |  |  | Cl Max: | 1.1821 | at alpha= | 7.5 | deg
XFOIL ncrit=9 |  |  |  | L/D Max: | 138.684 | at alpha= | 5.5 | deg
Re: | 20000000 |  |  | Cd Min: | 0.13282 | at alpha= | 12.5 | deg
Mach: | 0.5 |  |  | Cl=0 at alpha= | -99 | deg
|  |  |  | @ Cl=0.1, Cd= | 0.00408
|  |  |  | @ Cl=0.4, Cd= | 0.0041076
|  |  |  | @ Cl=0.6, Cd= | 0.0055129
alpha (deg) | Cl | Cd | Cm | Cl/Cd
0 | 0.3227 | 0.00408 | -0.0733 | 79.0931
0.5 | 0.3884 | 0.00403 | -0.0738 | 96.3772
1 | 0.4467 | 0.00442 | -0.0736 | 101.0633
1.5 | 0.5096 | 0.00493 | -0.0735 | 103.3671
2 | 0.5735 | 0.00537 | -0.0733 | 106.797
2.5 | 0.6384 | 0.00572 | -0.073 | 111.6084
3 | 0.7052 | 0.00594 | -0.0729 | 118.7205
3.5 | 0.7722 | 0.00619 | -0.0725 | 124.7496
4 | 0.8394 | 0.00646 | -0.0718 | 129.9381
4.5 | 0.9072 | 0.00675 | -0.0708 | 134.4
5 | 0.9749 | 0.00711 | -0.0694 | 137.1167
5.5 | 1.0429 | 0.00752 | -0.0674 | 138.6835
6 | 1.1106 | 0.00802 | -0.0647 | 138.4788
6.5 | 1.1647 | 0.00944 | -0.0589 | 123.3792
7 | 1.1766 | 0.01505 | -0.0482 | 78.1794
7.5 | 1.1821 | 0.02321 | -0.039 | 50.9306
8 | 1.1641 | 0.02999 | -0.0279 | 38.8163
8.5 | 1.1267 | 0.03556 | -0.0164 | 31.6845
9 | 1.0886 | 0.04249 | -0.0097 | 25.6201
9.5 | 1.0496 | 0.051 | -0.0077 | 20.5804
10 | 1.0101 | 0.06068 | -0.0093 | 16.6463
10.5 | 0.9787 | 0.07293 | -0.0163 | 13.4197
11 | 0.9567 | 0.08753 | -0.0271 | 10.93
11.5 | 0.9465 | 0.10475 | -0.0394 | 9.0358
12 | 0.9377 | 0.11894 | -0.0485 | 7.8838
12.5 | 0.931 | 0.13282 | -0.0571 | 7.0095