## index
index | Re | Mach | Datasource
1 | 50000 | 0 | JavaFoil+Calcfoil stall+Eppler ext transition
2 | 50000 | 0 | XFOIL ncrit=9
3 | 50000 | 0.1 | JavaFoil+Calcfoil stall+Eppler ext transition
4 | 50000 | 0.1 | XFOIL ncrit=9
5 | 50000 | 0.25 | JavaFoil+Calcfoil stall+Eppler ext transition
6 | 50000 | 0.25 | XFOIL ncrit=9
7 | 50000 | 0.5 | JavaFoil+Calcfoil stall+Eppler ext transition
8 | 50000 | 0.5 | XFOIL ncrit=9
9 | 100000 | 0 | JavaFoil+Calcfoil stall+Eppler ext transition
10 | 100000 | 0 | XFOIL ncrit=9
11 | 100000 | 0.1 | JavaFoil+Calcfoil stall+Eppler ext transition
12 | 100000 | 0.1 | XFOIL ncrit=9
13 | 100000 | 0.25 | JavaFoil+Calcfoil stall+Eppler ext transition
14 | 100000 | 0.25 | XFOIL ncrit=9
15 | 100000 | 0.5 | JavaFoil+Calcfoil stall+Eppler ext transition
16 | 100000 | 0.5 | XFOIL ncrit=9
17 | 250000 | 0 | JavaFoil+Calcfoil stall+Eppler ext transition
18 | 250000 | 0 | XFOIL ncrit=9
19 | 250000 | 0.1 | JavaFoil+Calcfoil stall+Eppler ext transition
20 | 250000 | 0.1 | XFOIL ncrit=9
21 | 250000 | 0.25 | JavaFoil+Calcfoil stall+Eppler ext transition
22 | 250000 | 0.25 | XFOIL ncrit=9
23 | 250000 | 0.5 | JavaFoil+Calcfoil stall+Eppler ext transition
24 | 250000 | 0.5 | XFOIL ncrit=9
25 | 500000 | 0 | JavaFoil+Calcfoil stall+Eppler ext transition
26 | 500000 | 0 | XFOIL ncrit=9
27 | 500000 | 0.1 | JavaFoil+Calcfoil stall+Eppler ext transition
28 | 500000 | 0.1 | XFOIL ncrit=9
29 | 500000 | 0.25 | JavaFoil+Calcfoil stall+Eppler ext transition
30 | 500000 | 0.25 | XFOIL ncrit=9
31 | 500000 | 0.5 | JavaFoil+Calcfoil stall+Eppler ext transition
32 | 500000 | 0.5 | XFOIL ncrit=9
33 | 750000 | 0 | JavaFoil+Calcfoil stall+Eppler ext transition
34 | 750000 | 0 | XFOIL ncrit=9
35 | 750000 | 0.1 | JavaFoil+Calcfoil stall+Eppler ext transition
36 | 750000 | 0.1 | XFOIL ncrit=9
37 | 750000 | 0.25 | JavaFoil+Calcfoil stall+Eppler ext transition
38 | 750000 | 0.25 | XFOIL ncrit=9
39 | 750000 | 0.5 | JavaFoil+Calcfoil stall+Eppler ext transition
40 | 750000 | 0.5 | XFOIL ncrit=9
41 | 1000000 | 0 | JavaFoil+Calcfoil stall+Eppler ext transition
42 | 1000000 | 0 | XFOIL ncrit=9
43 | 1000000 | 0.1 | JavaFoil+Calcfoil stall+Eppler ext transition
44 | 1000000 | 0.1 | XFOIL ncrit=9
45 | 1000000 | 0.25 | JavaFoil+Calcfoil stall+Eppler ext transition
46 | 1000000 | 0.25 | XFOIL ncrit=9
47 | 1000000 | 0.5 | JavaFoil+Calcfoil stall+Eppler ext transition
48 | 1000000 | 0.5 | XFOIL ncrit=9
49 | 2000000 | 0 | JavaFoil+Calcfoil stall+Eppler ext transition
50 | 2000000 | 0 | XFOIL ncrit=9
51 | 2000000 | 0.1 | JavaFoil+Calcfoil stall+Eppler ext transition
52 | 2000000 | 0.1 | XFOIL ncrit=9
53 | 2000000 | 0.25 | JavaFoil+Calcfoil stall+Eppler ext transition
54 | 2000000 | 0.25 | XFOIL ncrit=9
55 | 2000000 | 0.5 | JavaFoil+Calcfoil stall+Eppler ext transition
56 | 2000000 | 0.5 | XFOIL ncrit=9
57 | 3000000 | 0 | JavaFoil+Calcfoil stall+Eppler ext transition
58 | 3000000 | 0 | XFOIL ncrit=9
59 | 3000000 | 0.1 | JavaFoil+Calcfoil stall+Eppler ext transition
60 | 3000000 | 0.1 | XFOIL ncrit=9
61 | 3000000 | 0.25 | JavaFoil+Calcfoil stall+Eppler ext transition
62 | 3000000 | 0.25 | XFOIL ncrit=9
63 | 3000000 | 0.5 | JavaFoil+Calcfoil stall+Eppler ext transition
64 | 3000000 | 0.5 | XFOIL ncrit=9
65 | 4000000 | 0 | JavaFoil+Calcfoil stall+Eppler ext transition
66 | 4000000 | 0 | XFOIL ncrit=9
67 | 4000000 | 0.1 | JavaFoil+Calcfoil stall+Eppler ext transition
68 | 4000000 | 0.1 | XFOIL ncrit=9
69 | 4000000 | 0.25 | JavaFoil+Calcfoil stall+Eppler ext transition
70 | 4000000 | 0.25 | XFOIL ncrit=9
71 | 4000000 | 0.5 | JavaFoil+Calcfoil stall+Eppler ext transition
72 | 4000000 | 0.5 | XFOIL ncrit=9
73 | 5000000 | 0 | JavaFoil+Calcfoil stall+Eppler ext transition
74 | 5000000 | 0 | XFOIL ncrit=9
75 | 5000000 | 0.1 | JavaFoil+Calcfoil stall+Eppler ext transition
76 | 5000000 | 0.1 | XFOIL ncrit=9
77 | 5000000 | 0.25 | JavaFoil+Calcfoil stall+Eppler ext transition
78 | 5000000 | 0.25 | XFOIL ncrit=9
79 | 5000000 | 0.5 | JavaFoil+Calcfoil stall+Eppler ext transition
80 | 5000000 | 0.5 | XFOIL ncrit=9
81 | 6000000 | 0 | JavaFoil+Calcfoil stall+Eppler ext transition
82 | 6000000 | 0 | XFOIL ncrit=9
83 | 6000000 | 0.1 | JavaFoil+Calcfoil stall+Eppler ext transition
84 | 6000000 | 0.1 | XFOIL ncrit=9
85 | 6000000 | 0.25 | JavaFoil+Calcfoil stall+Eppler ext transition
86 | 6000000 | 0.25 | XFOIL ncrit=9
87 | 6000000 | 0.5 | JavaFoil+Calcfoil stall+Eppler ext transition
88 | 6000000 | 0.5 | XFOIL ncrit=9
89 | 7000000 | 0 | JavaFoil+Calcfoil stall+Eppler ext transition
90 | 7000000 | 0 | XFOIL ncrit=9
91 | 7000000 | 0.1 | JavaFoil+Calcfoil stall+Eppler ext transition
92 | 7000000 | 0.1 | XFOIL ncrit=9
93 | 7000000 | 0.25 | JavaFoil+Calcfoil stall+Eppler ext transition
94 | 7000000 | 0.25 | XFOIL ncrit=9
95 | 7000000 | 0.5 | JavaFoil+Calcfoil stall+Eppler ext transition
96 | 7000000 | 0.5 | XFOIL ncrit=9
97 | 8000000 | 0 | JavaFoil+Calcfoil stall+Eppler ext transition
98 | 8000000 | 0 | XFOIL ncrit=9
99 | 8000000 | 0.1 | JavaFoil+Calcfoil stall+Eppler ext transition
100 | 8000000 | 0.1 | XFOIL ncrit=9
101 | 8000000 | 0.25 | JavaFoil+Calcfoil stall+Eppler ext transition
102 | 8000000 | 0.25 | XFOIL ncrit=9
103 | 8000000 | 0.5 | JavaFoil+Calcfoil stall+Eppler ext transition
104 | 8000000 | 0.5 | XFOIL ncrit=9
105 | 10000000 | 0 | JavaFoil+Calcfoil stall+Eppler ext transition
106 | 10000000 | 0 | XFOIL ncrit=9
107 | 10000000 | 0.1 | JavaFoil+Calcfoil stall+Eppler ext transition
108 | 10000000 | 0.1 | XFOIL ncrit=9
109 | 10000000 | 0.25 | JavaFoil+Calcfoil stall+Eppler ext transition
110 | 10000000 | 0.25 | XFOIL ncrit=9
111 | 10000000 | 0.5 | JavaFoil+Calcfoil stall+Eppler ext transition
112 | 10000000 | 0.5 | XFOIL ncrit=9
113 | 12000000 | 0 | JavaFoil+Calcfoil stall+Eppler ext transition
114 | 12000000 | 0 | XFOIL ncrit=9
115 | 12000000 | 0.1 | JavaFoil+Calcfoil stall+Eppler ext transition
116 | 12000000 | 0.1 | XFOIL ncrit=9
117 | 12000000 | 0.25 | JavaFoil+Calcfoil stall+Eppler ext transition
118 | 12000000 | 0.25 | XFOIL ncrit=9
119 | 12000000 | 0.5 | JavaFoil+Calcfoil stall+Eppler ext transition
120 | 12000000 | 0.5 | XFOIL ncrit=9
121 | 14000000 | 0 | JavaFoil+Calcfoil stall+Eppler ext transition
122 | 14000000 | 0 | XFOIL ncrit=9
123 | 14000000 | 0.1 | JavaFoil+Calcfoil stall+Eppler ext transition
124 | 14000000 | 0.1 | XFOIL ncrit=9
125 | 14000000 | 0.25 | JavaFoil+Calcfoil stall+Eppler ext transition
126 | 14000000 | 0.25 | XFOIL ncrit=9
127 | 14000000 | 0.5 | JavaFoil+Calcfoil stall+Eppler ext transition
128 | 14000000 | 0.5 | XFOIL ncrit=9
129 | 16000000 | 0 | JavaFoil+Calcfoil stall+Eppler ext transition
130 | 16000000 | 0 | XFOIL ncrit=9
131 | 16000000 | 0.1 | JavaFoil+Calcfoil stall+Eppler ext transition
132 | 16000000 | 0.1 | XFOIL ncrit=9
133 | 16000000 | 0.25 | JavaFoil+Calcfoil stall+Eppler ext transition
134 | 16000000 | 0.25 | XFOIL ncrit=9
135 | 16000000 | 0.5 | JavaFoil+Calcfoil stall+Eppler ext transition
136 | 16000000 | 0.5 | XFOIL ncrit=9
137 | 18000000 | 0 | JavaFoil+Calcfoil stall+Eppler ext transition
138 | 18000000 | 0 | XFOIL ncrit=9
139 | 18000000 | 0.1 | JavaFoil+Calcfoil stall+Eppler ext transition
140 | 18000000 | 0.1 | XFOIL ncrit=9
141 | 18000000 | 0.25 | JavaFoil+Calcfoil stall+Eppler ext transition
142 | 18000000 | 0.25 | XFOIL ncrit=9
143 | 18000000 | 0.5 | JavaFoil+Calcfoil stall+Eppler ext transition
144 | 18000000 | 0.5 | XFOIL ncrit=9
145 | 20000000 | 0 | JavaFoil+Calcfoil stall+Eppler ext transition
146 | 20000000 | 0 | XFOIL ncrit=9
147 | 20000000 | 0.1 | JavaFoil+Calcfoil stall+Eppler ext transition
148 | 20000000 | 0.1 | XFOIL ncrit=9
149 | 20000000 | 0.25 | JavaFoil+Calcfoil stall+Eppler ext transition
150 | 20000000 | 0.25 | XFOIL ncrit=9
151 | 20000000 | 0.5 | JavaFoil+Calcfoil stall+Eppler ext transition
152 | 20000000 | 0.5 | XFOIL ncrit=9

## 1. Re 50k Mach 0.00 (1)
BIGFOIL.COM POLAR EXPORT
NACA63A320
NACA63A320 |  |  |  | Cl Max: | 1.559 | at alpha= | 12.5 | deg
JavaFoil+Calcfoil stall+Eppler ext transition |  |  |  | L/D Max: | 34.188 | at alpha= | 7.5 | deg
Re: | 50000 |  |  | Cd Min: | 0.02157 | at alpha= | 0 | deg
Mach: | 0 |  |  | Cl=0 at alpha= | -2.4576 | deg
|  |  |  | @ Cl=0.1, Cd= | 0.023031
|  |  |  | @ Cl=0.4, Cd= | 0.022068
|  |  |  | @ Cl=0.6, Cd= | 0.023906
alpha (deg) | Cl | Cd | Cm | Cl/Cd
-20 | -1.111 | 0.24217 | -0.008 | -4.589
-19.5 | -1.122 | 0.23338 | -0.008 | -4.806
-19 | -1.129 | 0.21836 | -0.008 | -5.172
-18.5 | -1.134 | 0.2079 | -0.009 | -5.456
-18 | -1.136 | 0.19414 | -0.009 | -5.853
-17.5 | -1.135 | 0.18215 | -0.01 | -6.233
-17 | -1.131 | 0.17329 | -0.01 | -6.527
-16.5 | -1.12 | 0.16349 | -0.01 | -6.853
-16 | -1.106 | 0.15537 | -0.011 | -7.118
-15.5 | -1.088 | 0.14673 | -0.011 | -7.418
-15 | -1.068 | 0.13747 | -0.012 | -7.772
-14.5 | -1.045 | 0.12967 | -0.012 | -8.061
-14 | -1.018 | 0.12045 | -0.012 | -8.452
-13.5 | -0.989 | 0.114 | -0.013 | -8.675
-13 | -0.958 | 0.10815 | -0.014 | -8.856
-12.5 | -0.925 | 0.10122 | -0.014 | -9.133
-12 | -0.891 | 0.09467 | -0.016 | -9.407
-11.5 | -0.854 | 0.08922 | -0.017 | -9.576
-11 | -0.821 | 0.08143 | -0.021 | -10.082
-10.5 | -0.869 | 0.04536 | -0.033 | -19.156
-10 | -0.838 | 0.03824 | -0.035 | -21.924
-9.5 | -0.794 | 0.03669 | -0.036 | -21.64
-9 | -0.744 | 0.03515 | -0.037 | -21.154
-8.5 | -0.694 | 0.0331 | -0.039 | -20.967
-8 | -0.642 | 0.0314 | -0.04 | -20.459
-7.5 | -0.589 | 0.02979 | -0.041 | -19.778
-7 | -0.522 | 0.02987 | -0.041 | -17.484
-6.5 | -0.466 | 0.02891 | -0.041 | -16.133
-6 | -0.41 | 0.02796 | -0.042 | -14.674
-5.5 | -0.354 | 0.02713 | -0.043 | -13.031
-5 | -0.296 | 0.02647 | -0.044 | -11.185
-4.5 | -0.239 | 0.02568 | -0.045 | -9.296
-4 | -0.181 | 0.02509 | -0.046 | -7.21
-3.5 | -0.123 | 0.02453 | -0.047 | -5.004
-3 | -0.064 | 0.024 | -0.048 | -2.678
-2.5 | -0.005 | 0.02356 | -0.049 | -0.23
-2 | 0.054 | 0.02323 | -0.05 | 2.321
-1.5 | 0.114 | 0.02297 | -0.051 | 4.943
-1 | 0.174 | 0.02278 | -0.053 | 7.619
-0.5 | 0.234 | 0.02267 | -0.054 | 10.317
0 | 0.3 | 0.02157 | -0.055 | 13.927
0.5 | 0.361 | 0.02184 | -0.056 | 16.521
1 | 0.421 | 0.02219 | -0.057 | 18.96
1.5 | 0.478 | 0.02264 | -0.058 | 21.103
2 | 0.536 | 0.02333 | -0.06 | 22.965
2.5 | 0.593 | 0.0239 | -0.061 | 24.831
3 | 0.651 | 0.02395 | -0.062 | 27.178
3.5 | 0.708 | 0.02493 | -0.063 | 28.402
4 | 0.765 | 0.02573 | -0.064 | 29.714
4.5 | 0.821 | 0.02656 | -0.064 | 30.913
5 | 0.876 | 0.02751 | -0.065 | 31.842
5.5 | 0.931 | 0.02861 | -0.066 | 32.533
6 | 0.986 | 0.0297 | -0.067 | 33.19
6.5 | 1.04 | 0.0309 | -0.067 | 33.656
7 | 1.093 | 0.03222 | -0.068 | 33.937
7.5 | 1.146 | 0.03352 | -0.069 | 34.188
8 | 1.196 | 0.03503 | -0.07 | 34.138
8.5 | 1.245 | 0.03662 | -0.07 | 33.985
9 | 1.293 | 0.03834 | -0.071 | 33.719
9.5 | 1.361 | 0.04068 | -0.074 | 33.444
10 | 1.402 | 0.04344 | -0.074 | 32.265
10.5 | 1.439 | 0.04611 | -0.075 | 31.21
11 | 1.477 | 0.04843 | -0.075 | 30.487
11.5 | 1.508 | 0.05138 | -0.076 | 29.355
12 | 1.537 | 0.05446 | -0.076 | 28.217
12.5 | 1.559 | 0.05863 | -0.076 | 26.585
13 | 1.402 | 0.10298 | -0.051 | 13.617
13.5 | 1.402 | 0.11329 | -0.04 | 12.379
14 | 1.413 | 0.12079 | -0.034 | 11.7
14.5 | 1.424 | 0.12829 | -0.032 | 11.099
15 | 1.432 | 0.13672 | -0.031 | 10.476
15.5 | 1.437 | 0.14145 | -0.032 | 10.162
16 | 1.439 | 0.15479 | -0.032 | 9.298
16.5 | 1.438 | 0.16433 | -0.032 | 8.748
17 | 1.433 | 0.17249 | -0.032 | 8.308
17.5 | 1.425 | 0.18313 | -0.031 | 7.782

## 2. Re 50k Mach 0.00 (2)
BIGFOIL.COM POLAR EXPORT
NACA63A320
NACA63A320 |  |  |  | Cl Max: | 0.6923 | at alpha= | 20 | deg
XFOIL ncrit=9 |  |  |  | L/D Max: | 4.6734 | at alpha= | 12 | deg
Re: | 50000 |  |  | Cd Min: | 0.22843 | at alpha= | 20 | deg
Mach: | 0 |  |  | Cl=0 at alpha= | 3.1389 | deg
|  |  |  | @ Cl=0.1, Cd= | 0.075895
|  |  |  | @ Cl=0.4, Cd= | 0.11682
|  |  |  | @ Cl=0.6, Cd= | 0.18636
alpha (deg) | Cl | Cd | Cm | Cl/Cd
-15 | -0.3512 | 0.16443 | -0.0401 | -2.1359
-14.5 | -0.3401 | 0.15845 | -0.0401 | -2.1464
-14 | -0.327 | 0.15207 | -0.0397 | -2.1503
-12.5 | -0.755 | 0.07175 | -0.0711 | -10.5226
-12 | -0.8348 | 0.06535 | -0.063 | -12.7743
-11.5 | -0.9116 | 0.06172 | -0.0503 | -14.7699
-11 | -0.9747 | 0.05837 | -0.0373 | -16.6986
-10.5 | -0.9878 | 0.05475 | -0.0298 | -18.042
-10 | -1.0216 | 0.05132 | -0.0193 | -19.9065
-9.5 | -1.019 | 0.04808 | -0.0131 | -21.1938
-9 | -1.0199 | 0.04506 | -0.0061 | -22.6343
-8.5 | -1.0018 | 0.04235 | -0.0014 | -23.6553
-8 | -0.9908 | 0.0399 | 0.0046 | -24.8321
-7.5 | -0.9824 | 0.038 | 0.0113 | -25.8526
-7 | -0.9748 | 0.03701 | 0.019 | -26.3388
-6.5 | -0.9593 | 0.03808 | 0.0272 | -25.1917
-6 | -0.9311 | 0.04099 | 0.0345 | -22.7153
-5.5 | -0.8817 | 0.04558 | 0.0401 | -19.344
-5 | -0.8591 | 0.04736 | 0.0473 | -18.1398
-4.5 | -0.8197 | 0.04995 | 0.0527 | -16.4104
-4 | -0.7982 | 0.05065 | 0.059 | -15.7591
-3.5 | -0.7547 | 0.05232 | 0.0626 | -14.4247
-3 | -0.7178 | 0.05287 | 0.0657 | -13.5767
-2.5 | -0.717 | 0.05112 | 0.0724 | -14.0258
-2 | -0.6794 | 0.05108 | 0.0737 | -13.3007
-1.5 | -0.6859 | 0.04879 | 0.0809 | -14.0582
-1 | -0.6356 | 0.04915 | 0.079 | -12.9318
-0.5 | -0.5974 | 0.04897 | 0.0781 | -12.1993
0 | -0.5514 | 0.04932 | 0.0754 | -11.18
0.5 | -0.4952 | 0.05031 | 0.0703 | -9.843
1 | -0.4037 | 0.05355 | 0.0579 | -7.5387
1.5 | -0.3079 | 0.05713 | 0.0443 | -5.3895
2 | -0.2161 | 0.06077 | 0.0312 | -3.556
2.5 | -0.1219 | 0.06477 | 0.0172 | -1.882
3 | -0.0257 | 0.06914 | 0.0024 | -0.37171
3.5 | 0.0668 | 0.07353 | -0.0124 | 0.90847
4 | 0.0635 | 0.07281 | -0.0087 | 0.87213
4.5 | 0.0514 | 0.07161 | -0.0033 | 0.71778
5 | 0.0455 | 0.07108 | 0.0017 | 0.64012
5.5 | 0.0798 | 0.07392 | 0.0004 | 1.0795
6 | 0.1201 | 0.07786 | -0.0017 | 1.5425
6.5 | 0.1378 | 0.0794 | -0.0003 | 1.7355
7 | 0.1765 | 0.08318 | -0.0019 | 2.1219
7.5 | 0.2261 | 0.08868 | -0.0051 | 2.5496
8 | 0.2358 | 0.09061 | -0.0032 | 2.6024
8.5 | 0.2813 | 0.09566 | -0.0056 | 2.9406
9 | 0.2966 | 0.09914 | -0.005 | 2.9917
10 | 0.3507 | 0.10815 | -0.0064 | 3.2427
10.5 | 0.3923 | 0.11396 | -0.0082 | 3.4424
11 | 0.4029 | 0.1179 | -0.0079 | 3.4173
11.5 | 0.4268 | 0.12335 | -0.0087 | 3.4601
12 | 0.5458 | 0.11679 | -0.0036 | 4.6733
12.5 | 0.5428 | 0.12293 | -0.004 | 4.4155
13 | 0.5747 | 0.12675 | -0.0037 | 4.5341
13.5 | 0.5765 | 0.13344 | -0.0048 | 4.3203
14 | 0.5244 | 0.15283 | -0.014 | 3.4313
14.5 | 0.5364 | 0.1593 | -0.0157 | 3.3672
15 | 0.5506 | 0.16588 | -0.0175 | 3.3193
15.5 | 0.5652 | 0.17242 | -0.0194 | 3.278
16 | 0.5807 | 0.17908 | -0.0214 | 3.2427
16.5 | 0.599 | 0.18599 | -0.0234 | 3.2206
17 | 0.6182 | 0.19314 | -0.0254 | 3.2008
17.5 | 0.6353 | 0.19994 | -0.0276 | 3.1775
18 | 0.6536 | 0.20706 | -0.0298 | 3.1566
18.5 | 0.6722 | 0.2142 | -0.032 | 3.1382
19 | 0.673 | 0.21731 | -0.0354 | 3.097
19.5 | 0.6842 | 0.22299 | -0.0385 | 3.0683
20 | 0.6923 | 0.22843 | -0.0423 | 3.0307

## 3. Re 50k Mach 0.10 (1)
BIGFOIL.COM POLAR EXPORT
NACA63A320
NACA63A320 |  |  |  | Cl Max: | 1.557 | at alpha= | 12.5 | deg
JavaFoil+Calcfoil stall+Eppler ext transition |  |  |  | L/D Max: | 34.047 | at alpha= | 7.5 | deg
Re: | 50000 |  |  | Cd Min: | 0.02166 | at alpha= | 0 | deg
Mach: | 0.1 |  |  | Cl=0 at alpha= | -2.4576 | deg
|  |  |  | @ Cl=0.1, Cd= | 0.023136
|  |  |  | @ Cl=0.4, Cd= | 0.022148
|  |  |  | @ Cl=0.6, Cd= | 0.024036
alpha (deg) | Cl | Cd | Cm | Cl/Cd
-20 | -1.081 | 0.24987 | -0.008 | -4.325
-19.5 | -1.095 | 0.23989 | -0.008 | -4.563
-19 | -1.106 | 0.22351 | -0.008 | -4.948
-18.5 | -1.114 | 0.2128 | -0.009 | -5.236
-18 | -1.119 | 0.19777 | -0.009 | -5.66
-17.5 | -1.122 | 0.18902 | -0.01 | -5.934
-17 | -1.12 | 0.17761 | -0.01 | -6.307
-16.5 | -1.112 | 0.16894 | -0.01 | -6.58
-16 | -1.099 | 0.15467 | -0.011 | -7.105
-15.5 | -1.083 | 0.14706 | -0.011 | -7.368
-15 | -1.065 | 0.13691 | -0.012 | -7.777
-14.5 | -1.043 | 0.12928 | -0.012 | -8.068
-14 | -1.017 | 0.12162 | -0.013 | -8.363
-13.5 | -0.989 | 0.11594 | -0.013 | -8.528
-13 | -0.958 | 0.10783 | -0.014 | -8.887
-12.5 | -0.926 | 0.10041 | -0.014 | -9.219
-12 | -0.892 | 0.09537 | -0.015 | -9.349
-11.5 | -0.856 | 0.08995 | -0.017 | -9.513
-11 | -0.822 | 0.08235 | -0.02 | -9.979
-10.5 | -0.861 | 0.04894 | -0.033 | -17.592
-10 | -0.84 | 0.04017 | -0.035 | -20.908
-9.5 | -0.797 | 0.03706 | -0.037 | -21.493
-9 | -0.746 | 0.03551 | -0.038 | -21.008
-8.5 | -0.697 | 0.0334 | -0.039 | -20.854
-8 | -0.645 | 0.03165 | -0.04 | -20.376
-7.5 | -0.591 | 0.03002 | -0.041 | -19.704
-7 | -0.525 | 0.03003 | -0.041 | -17.469
-6.5 | -0.468 | 0.02906 | -0.042 | -16.119
-6 | -0.412 | 0.02813 | -0.043 | -14.646
-5.5 | -0.355 | 0.02729 | -0.044 | -13.012
-5 | -0.297 | 0.02661 | -0.044 | -11.176
-4.5 | -0.24 | 0.02582 | -0.046 | -9.29
-4 | -0.182 | 0.02521 | -0.047 | -7.206
-3.5 | -0.123 | 0.02468 | -0.047 | -4.995
-3 | -0.065 | 0.0241 | -0.049 | -2.679
-2.5 | -0.005 | 0.02366 | -0.05 | -0.23
-2 | 0.054 | 0.02332 | -0.051 | 2.322
-1.5 | 0.114 | 0.02308 | -0.052 | 4.944
-1 | 0.174 | 0.02287 | -0.053 | 7.627
-0.5 | 0.235 | 0.02279 | -0.054 | 10.307
0 | 0.302 | 0.02166 | -0.055 | 13.927
0.5 | 0.362 | 0.02193 | -0.056 | 16.53
1 | 0.423 | 0.02228 | -0.057 | 18.972
1.5 | 0.48 | 0.02275 | -0.058 | 21.085
2 | 0.538 | 0.02345 | -0.06 | 22.94
2.5 | 0.596 | 0.02403 | -0.061 | 24.809
3 | 0.654 | 0.02411 | -0.062 | 27.124
3.5 | 0.711 | 0.02505 | -0.063 | 28.389
4 | 0.768 | 0.02582 | -0.064 | 29.744
4.5 | 0.825 | 0.02672 | -0.065 | 30.865
5 | 0.88 | 0.02776 | -0.065 | 31.694
5.5 | 0.935 | 0.02882 | -0.066 | 32.435
6 | 0.99 | 0.02991 | -0.067 | 33.092
6.5 | 1.044 | 0.03114 | -0.068 | 33.535
7 | 1.098 | 0.03246 | -0.068 | 33.83
7.5 | 1.151 | 0.0338 | -0.069 | 34.047
8 | 1.201 | 0.0354 | -0.07 | 33.926
8.5 | 1.249 | 0.03698 | -0.071 | 33.785
9 | 1.298 | 0.03869 | -0.072 | 33.546
9.5 | 1.365 | 0.04127 | -0.074 | 33.079
10 | 1.406 | 0.04404 | -0.075 | 31.918
10.5 | 1.443 | 0.04674 | -0.075 | 30.861
11 | 1.479 | 0.04894 | -0.076 | 30.23
11.5 | 1.51 | 0.05218 | -0.076 | 28.94
12 | 1.537 | 0.05541 | -0.076 | 27.745
12.5 | 1.557 | 0.05978 | -0.076 | 26.04
13 | 1.488 | 0.08299 | -0.068 | 17.927
13.5 | 1.397 | 0.11422 | -0.035 | 12.227
14 | 1.409 | 0.12182 | -0.032 | 11.567
14.5 | 1.419 | 0.12788 | -0.031 | 11.093
15 | 1.425 | 0.13819 | -0.031 | 10.311
15.5 | 1.427 | 0.14557 | -0.032 | 9.807
16 | 1.426 | 0.15497 | -0.032 | 9.205
16.5 | 1.422 | 0.16671 | -0.031 | 8.529
17 | 1.414 | 0.17528 | -0.032 | 8.067
17.5 | 1.403 | 0.18739 | -0.032 | 7.485

## 4. Re 50k Mach 0.10 (2)
BIGFOIL.COM POLAR EXPORT
NACA63A320
NACA63A320 |  |  |  | Cl Max: | 0.6938 | at alpha= | 20 | deg
XFOIL ncrit=9 |  |  |  | L/D Max: | 4.5528 | at alpha= | 12 | deg
Re: | 50000 |  |  | Cd Min: | 0.22924 | at alpha= | 20 | deg
Mach: | 0.1 |  |  | Cl=0 at alpha= | 3.2057 | deg
|  |  |  | @ Cl=0.1, Cd= | 0.076307
|  |  |  | @ Cl=0.4, Cd= | 0.11662
|  |  |  | @ Cl=0.6, Cd= | 0.15545
alpha (deg) | Cl | Cd | Cm | Cl/Cd
-14 | -0.2282 | 0.14676 | -0.0389 | -1.5549
-13 | -0.3714 | 0.1306 | -0.0469 | -2.8438
-12 | -0.818 | 0.06675 | -0.0649 | -12.2547
-11.5 | -0.8949 | 0.06271 | -0.0532 | -14.2705
-11 | -0.9607 | 0.05951 | -0.0401 | -16.1435
-10.5 | -0.9704 | 0.05596 | -0.033 | -17.341
-10 | -1.0122 | 0.05242 | -0.0218 | -19.3094
-9.5 | -1.0122 | 0.04911 | -0.0153 | -20.6109
-9 | -1.0145 | 0.046 | -0.0082 | -22.0543
-8.5 | -1.0102 | 0.04302 | -0.0017 | -23.4821
-8 | -0.9957 | 0.04055 | 0.0037 | -24.5549
-7.5 | -0.9817 | 0.03865 | 0.0098 | -25.3997
-7 | -0.9739 | 0.03756 | 0.0174 | -25.9292
-6.5 | -0.9595 | 0.03834 | 0.0256 | -25.0261
-6 | -0.9284 | 0.04145 | 0.0329 | -22.3981
-5.5 | -0.8864 | 0.04549 | 0.0392 | -19.4856
-5 | -0.843 | 0.04906 | 0.045 | -17.183
-4.5 | -0.8135 | 0.05087 | 0.0513 | -15.9917
-4 | -0.7774 | 0.05254 | 0.0564 | -14.7963
-3.5 | -0.7413 | 0.05361 | 0.0605 | -13.8276
-3 | -0.7215 | 0.05316 | 0.0655 | -13.5722
-2.5 | -0.7285 | 0.05106 | 0.0734 | -14.2675
-2 | -0.6786 | 0.05162 | 0.0732 | -13.1461
-1.5 | -0.6729 | 0.04991 | 0.0785 | -13.4823
-1 | -0.6442 | 0.04925 | 0.0801 | -13.0802
-0.5 | -0.6029 | 0.04919 | 0.0788 | -12.2566
0.5 | -0.498 | 0.05061 | 0.0707 | -9.84
1 | -0.4066 | 0.0538 | 0.0583 | -7.5576
1.5 | -0.3097 | 0.05743 | 0.0446 | -5.3927
2 | -0.2155 | 0.06124 | 0.031 | -3.5189
2.5 | -0.1272 | 0.0651 | 0.0183 | -1.9539
3 | -0.0355 | 0.06894 | 0.0043 | -0.51494
3.5 | 0.0508 | 0.07278 | -0.0091 | 0.69799
4 | 0.065 | 0.07319 | -0.0088 | 0.8881
4.5 | 0.0572 | 0.07236 | -0.0041 | 0.79049
5.5 | 0.082 | 0.07456 | 0.0001 | 1.0998
6 | 0.1125 | 0.07752 | -0.0005 | 1.4512
6.5 | 0.1367 | 0.07962 | 0 | 1.7169
7.5 | 0.2197 | 0.08861 | -0.0042 | 2.4794
8 | 0.2354 | 0.0909 | -0.003 | 2.5897
9 | 0.2946 | 0.09932 | -0.0046 | 2.9662
10 | 0.3501 | 0.10842 | -0.0061 | 3.2291
10.5 | 0.3847 | 0.11398 | -0.0075 | 3.3752
11 | 0.4115 | 0.1186 | -0.0081 | 3.4696
11.5 | 0.5038 | 0.11479 | -0.0041 | 4.3889
12 | 0.5365 | 0.11784 | -0.0034 | 4.5528
12.5 | 0.5408 | 0.12354 | -0.0038 | 4.3775
13 | 0.568 | 0.12784 | -0.0037 | 4.4431
13.5 | 0.5727 | 0.13431 | -0.0048 | 4.264
14 | 0.5436 | 0.14824 | -0.0106 | 3.667
14.5 | 0.5679 | 0.15272 | -0.0108 | 3.7186
15 | 0.6057 | 0.15593 | -0.0099 | 3.8844
17 | 0.6164 | 0.19353 | -0.0256 | 3.185
17.5 | 0.6337 | 0.20034 | -0.0278 | 3.1631
18 | 0.6523 | 0.20749 | -0.03 | 3.1438
18.5 | 0.6711 | 0.21465 | -0.0323 | 3.1265
19 | 0.6761 | 0.21852 | -0.0355 | 3.094
19.5 | 0.6864 | 0.22397 | -0.0386 | 3.0647
20 | 0.6938 | 0.22924 | -0.0425 | 3.0265

## 5. Re 50k Mach 0.25 (1)
BIGFOIL.COM POLAR EXPORT
NACA63A320
NACA63A320 |  |  |  | Cl Max: | 1.524 | at alpha= | 12 | deg
JavaFoil+Calcfoil stall+Eppler ext transition |  |  |  | L/D Max: | 33.172 | at alpha= | 7.5 | deg
Re: | 50000 |  |  | Cd Min: | 0.02215 | at alpha= | 0 | deg
Mach: | 0.25 |  |  | Cl=0 at alpha= | -2.4516 | deg
|  |  |  | @ Cl=0.1, Cd= | 0.023723
|  |  |  | @ Cl=0.4, Cd= | 0.022659
|  |  |  | @ Cl=0.6, Cd= | 0.024608
alpha (deg) | Cl | Cd | Cm | Cl/Cd
-20 | -0.808 | 0.32026 | -0.008 | -2.523
-19.5 | -0.856 | 0.30382 | -0.008 | -2.818
-19 | -0.9 | 0.27869 | -0.008 | -3.229
-18.5 | -0.938 | 0.25818 | -0.009 | -3.635
-18 | -0.972 | 0.23048 | -0.009 | -4.217
-17.5 | -1 | 0.21685 | -0.01 | -4.612
-17 | -1.022 | 0.2005 | -0.01 | -5.097
-16.5 | -1.032 | 0.18789 | -0.011 | -5.495
-16 | -1.036 | 0.17443 | -0.011 | -5.94
-15.5 | -1.035 | 0.16302 | -0.011 | -6.349
-15 | -1.029 | 0.15157 | -0.012 | -6.791
-14.5 | -1.018 | 0.14233 | -0.012 | -7.153
-14 | -1.001 | 0.13249 | -0.013 | -7.553
-13.5 | -0.98 | 0.12249 | -0.013 | -7.997
-13 | -0.955 | 0.11465 | -0.014 | -8.329
-12.5 | -0.927 | 0.10629 | -0.014 | -8.722
-12 | -0.896 | 0.09723 | -0.015 | -9.219
-11.5 | -0.863 | 0.0921 | -0.016 | -9.367
-11 | -0.828 | 0.08652 | -0.018 | -9.571
-10.5 | -0.795 | 0.07994 | -0.021 | -9.943
-10 | -0.846 | 0.04425 | -0.036 | -19.108
-9.5 | -0.809 | 0.03937 | -0.037 | -20.535
-9 | -0.762 | 0.03679 | -0.039 | -20.704
-8.5 | -0.71 | 0.03523 | -0.04 | -20.14
-8 | -0.658 | 0.03314 | -0.041 | -19.863
-7.5 | -0.604 | 0.03137 | -0.042 | -19.271
-7 | -0.549 | 0.02966 | -0.043 | -18.495
-6.5 | -0.48 | 0.03006 | -0.043 | -15.956
-6 | -0.422 | 0.02898 | -0.044 | -14.571
-5.5 | -0.364 | 0.02807 | -0.045 | -12.966
-5 | -0.305 | 0.02733 | -0.045 | -11.153
-4.5 | -0.246 | 0.02654 | -0.047 | -9.259
-4 | -0.186 | 0.02587 | -0.048 | -7.199
-3.5 | -0.126 | 0.02531 | -0.048 | -4.991
-3 | -0.066 | 0.02475 | -0.05 | -2.673
-2.5 | -0.006 | 0.02429 | -0.051 | -0.229
-2 | 0.056 | 0.02391 | -0.052 | 2.322
-1.5 | 0.117 | 0.02365 | -0.053 | 4.945
-1 | 0.179 | 0.02347 | -0.054 | 7.612
-0.5 | 0.241 | 0.02333 | -0.055 | 10.325
0 | 0.309 | 0.02215 | -0.056 | 13.966
0.5 | 0.372 | 0.02244 | -0.057 | 16.554
1 | 0.432 | 0.02291 | -0.058 | 18.868
1.5 | 0.491 | 0.0234 | -0.059 | 20.974
2 | 0.551 | 0.02396 | -0.06 | 22.981
2.5 | 0.61 | 0.02474 | -0.062 | 24.661
3 | 0.669 | 0.02543 | -0.063 | 26.33
3.5 | 0.728 | 0.0257 | -0.064 | 28.342
4 | 0.787 | 0.02674 | -0.066 | 29.417
4.5 | 0.844 | 0.0278 | -0.066 | 30.353
5 | 0.9 | 0.02886 | -0.067 | 31.204
5.5 | 0.957 | 0.02994 | -0.068 | 31.971
6 | 1.014 | 0.03115 | -0.068 | 32.542
6.5 | 1.068 | 0.03254 | -0.069 | 32.835
7 | 1.124 | 0.03391 | -0.07 | 33.156
7.5 | 1.177 | 0.03547 | -0.071 | 33.172
8 | 1.227 | 0.03716 | -0.072 | 33.029
8.5 | 1.275 | 0.03901 | -0.072 | 32.69
9 | 1.346 | 0.04112 | -0.075 | 32.729
9.5 | 1.388 | 0.04449 | -0.076 | 31.193
10 | 1.425 | 0.04745 | -0.076 | 30.031
10.5 | 1.461 | 0.05007 | -0.077 | 29.177
11 | 1.49 | 0.05343 | -0.077 | 27.891
11.5 | 1.515 | 0.05683 | -0.078 | 26.653
12 | 1.524 | 0.06242 | -0.077 | 24.417
12.5 | 1.359 | 0.10608 | -0.042 | 12.809
13 | 1.374 | 0.11296 | -0.043 | 12.163
13.5 | 1.373 | 0.11925 | -0.031 | 11.515
14 | 1.373 | 0.13184 | -0.031 | 10.414
14.5 | 1.367 | 0.13883 | -0.032 | 9.848
15 | 1.355 | 0.14998 | -0.031 | 9.035
15.5 | 1.337 | 0.16377 | -0.032 | 8.164
16 | 1.313 | 0.17279 | -0.031 | 7.597
16.5 | 1.282 | 0.18818 | -0.031 | 6.815
17 | 1.246 | 0.20586 | -0.031 | 6.053

## 6. Re 50k Mach 0.25 (2)
BIGFOIL.COM POLAR EXPORT
NACA63A320
NACA63A320 |  |  |  | Cl Max: | 0.5781 | at alpha= | 13.5 | deg
XFOIL ncrit=9 |  |  |  | L/D Max: | 4.2544 | at alpha= | 12.5 | deg
Re: | 50000 |  |  | Cd Min: | 0.22151 | at alpha= | -20 | deg
Mach: | 0.25 |  |  | Cl=0 at alpha= | 3.4203 | deg
|  |  |  | @ Cl=0.1, Cd= | 0.078167
|  |  |  | @ Cl=0.4, Cd= | 0.11614
|  |  |  | @ Cl=0.6, Cd= | 0.15341
alpha (deg) | Cl | Cd | Cm | Cl/Cd
-20 | -0.4442 | 0.22151 | -0.024 | -2.0053
-19 | -0.4153 | 0.21036 | -0.0291 | -1.9742
-18.5 | -0.4068 | 0.2051 | -0.0319 | -1.9834
-18 | -0.3913 | 0.19969 | -0.0338 | -1.9595
-17.5 | -0.3736 | 0.19286 | -0.0354 | -1.9372
-17 | -0.3789 | 0.19024 | -0.038 | -1.9917
-16.5 | -0.3504 | 0.18199 | -0.0385 | -1.9254
-16 | -0.3361 | 0.17578 | -0.0395 | -1.912
-15.5 | -0.3333 | 0.1707 | -0.0408 | -1.9525
-15 | -0.3423 | 0.16817 | -0.0416 | -2.0354
-14 | -0.3084 | 0.15453 | -0.0412 | -1.9957
-12.5 | -0.3823 | 0.1244 | -0.0496 | -3.0732
-11 | -0.7898 | 0.06608 | -0.0597 | -11.9522
-10.5 | -0.8465 | 0.06171 | -0.051 | -13.7174
-10 | -0.9098 | 0.05828 | -0.0393 | -15.6108
-9.5 | -0.9615 | 0.05483 | -0.0279 | -17.536
-9 | -0.9833 | 0.05125 | -0.019 | -19.1863
-8.5 | -0.9926 | 0.04786 | -0.0112 | -20.7397
-8 | -0.9933 | 0.04486 | -0.004 | -22.1422
-7.5 | -0.9844 | 0.04233 | 0.0025 | -23.2554
-7 | -0.9827 | 0.04013 | 0.0104 | -24.4879
-6.5 | -0.9676 | 0.03976 | 0.018 | -24.336
-6 | -0.9444 | 0.0416 | 0.0262 | -22.7019
-5.5 | -0.9174 | 0.04447 | 0.0345 | -20.6296
-5 | -0.8726 | 0.04859 | 0.0412 | -17.9584
-4.5 | -0.808 | 0.05359 | 0.046 | -15.0774
-3.5 | -0.6517 | 0.06004 | 0.0434 | -10.8544
-3 | -0.7128 | 0.05636 | 0.0614 | -12.6473
-2.5 | -0.7223 | 0.05415 | 0.0697 | -13.3389
-2 | -0.6678 | 0.05493 | 0.0693 | -12.1573
-1.5 | -0.6831 | 0.05219 | 0.0779 | -13.0887
-1 | -0.6343 | 0.0524 | 0.0767 | -12.105
-0.5 | -0.6046 | 0.05176 | 0.0776 | -11.6808
0 | -0.5741 | 0.05127 | 0.078 | -11.1976
0.5 | -0.5325 | 0.05147 | 0.076 | -10.3458
1 | -0.4467 | 0.05435 | 0.065 | -8.219
1.5 | -0.3396 | 0.05867 | 0.0496 | -5.7883
2 | -0.2498 | 0.0619 | 0.0374 | -4.0355
2.5 | -0.1633 | 0.06517 | 0.0253 | -2.5058
3 | -0.0738 | 0.06882 | 0.0122 | -1.0724
3.5 | 0.014 | 0.07283 | -0.001 | 0.19223
4 | 0.0853 | 0.07649 | -0.0116 | 1.1152
4.5 | 0.0907 | 0.077 | -0.0091 | 1.1779
5 | 0.0743 | 0.07612 | -0.0025 | 0.97609
5.5 | 0.068 | 0.07545 | 0.0027 | 0.90126
6 | 0.0969 | 0.07788 | 0.0024 | 1.2442
6.5 | 0.1419 | 0.08205 | -0.0002 | 1.7294
7 | 0.1713 | 0.08557 | -0.0007 | 2.0019
7.5 | 0.1964 | 0.08846 | -0.0005 | 2.2202
8 | 0.2513 | 0.09453 | -0.0041 | 2.6584
8.5 | 0.2584 | 0.09667 | -0.0022 | 2.673
9 | 0.3139 | 0.10304 | -0.0055 | 3.0464
9.5 | 0.3158 | 0.10568 | -0.0038 | 2.9883
10 | 0.3597 | 0.11154 | -0.0058 | 3.2249
10.5 | 0.3831 | 0.11571 | -0.006 | 3.3109
11 | 0.4405 | 0.11716 | -0.0046 | 3.7598
11.5 | 0.4783 | 0.11819 | -0.0026 | 4.0469
12 | 0.5069 | 0.12202 | -0.0023 | 4.1542
12.5 | 0.5372 | 0.12627 | -0.0023 | 4.2544
13 | 0.543 | 0.13264 | -0.0034 | 4.0938
13.5 | 0.5781 | 0.13682 | -0.0032 | 4.2253
14.5 | 0.5731 | 0.15341 | -0.0085 | 3.7357

## 7. Re 50k Mach 0.50 (1)
BIGFOIL.COM POLAR EXPORT
NACA63A320
NACA63A320 |  |  |  | Cl Max: | 1.414 | at alpha= | 9.5 | deg
JavaFoil+Calcfoil stall+Eppler ext transition |  |  |  | L/D Max: | 29.734 | at alpha= | 6 | deg
Re: | 50000 |  |  | Cd Min: | 0.02472 | at alpha= | 0 | deg
Mach: | 0.5 |  |  | Cl=0 at alpha= | -2.4552 | deg
|  |  |  | @ Cl=0.1, Cd= | 0.026388
|  |  |  | @ Cl=0.4, Cd= | 0.025145
|  |  |  | @ Cl=0.6, Cd= | 0.027002
alpha (deg) | Cl | Cd | Cm | Cl/Cd
-20 | -1.012 | 0.45715 | -0.013 | -2.214
-19.5 | -0.984 | 0.44911 | -0.014 | -2.191
-19 | -0.956 | 0.44382 | -0.014 | -2.154
-18.5 | -0.928 | 0.46688 | -0.015 | -1.988
-18 | -0.897 | 0.42781 | -0.015 | -2.097
-17.5 | -0.869 | 0.42061 | -0.015 | -2.066
-17 | -0.841 | 0.4004 | -0.016 | -2.1
-16.5 | -0.811 | 0.39376 | -0.016 | -2.061
-16 | -0.782 | 0.3832 | -0.016 | -2.041
-15.5 | -0.754 | 0.3765 | -0.016 | -2.002
-15 | -0.725 | 0.37893 | -0.017 | -1.914
-14.5 | -0.695 | 0.33521 | -0.016 | -2.075
-14 | -0.667 | 0.33289 | -0.017 | -2.003
-13.5 | -0.638 | 0.32325 | -0.017 | -1.975
-13 | -0.609 | 0.28066 | -0.016 | -2.169
-12.5 | -0.58 | 0.27733 | -0.017 | -2.092
-12 | -0.551 | 0.24252 | -0.015 | -2.271
-11.5 | -0.522 | 0.21706 | -0.016 | -2.406
-11 | -0.618 | 0.1378 | -0.016 | -4.486
-10.5 | -0.739 | 0.10625 | -0.017 | -6.956
-10 | -0.749 | 0.09403 | -0.018 | -7.961
-9.5 | -0.732 | 0.08317 | -0.019 | -8.8
-9 | -0.702 | 0.07577 | -0.02 | -9.264
-8.5 | -0.753 | 0.04455 | -0.043 | -16.909
-8 | -0.709 | 0.04048 | -0.045 | -17.524
-7.5 | -0.655 | 0.03827 | -0.046 | -17.112
-7 | -0.599 | 0.03565 | -0.047 | -16.803
-6.5 | -0.539 | 0.03346 | -0.048 | -16.115
-6 | -0.466 | 0.03317 | -0.048 | -14.036
-5.5 | -0.402 | 0.03179 | -0.049 | -12.652
-5 | -0.337 | 0.03064 | -0.05 | -11.015
-4.5 | -0.272 | 0.02973 | -0.051 | -9.145
-4 | -0.206 | 0.02894 | -0.052 | -7.117
-3.5 | -0.14 | 0.02816 | -0.053 | -4.966
-3 | -0.073 | 0.02758 | -0.054 | -2.654
-2.5 | -0.006 | 0.02706 | -0.055 | -0.228
-2 | 0.061 | 0.02658 | -0.057 | 2.312
-1.5 | 0.13 | 0.02624 | -0.058 | 4.936
-1 | 0.198 | 0.02601 | -0.059 | 7.609
-0.5 | 0.267 | 0.02586 | -0.06 | 10.306
0 | 0.341 | 0.02472 | -0.061 | 13.799
0.5 | 0.409 | 0.02521 | -0.062 | 16.221
1 | 0.477 | 0.02572 | -0.063 | 18.537
1.5 | 0.541 | 0.02635 | -0.064 | 20.544
2 | 0.608 | 0.02709 | -0.065 | 22.437
2.5 | 0.673 | 0.02793 | -0.066 | 24.113
3 | 0.738 | 0.02892 | -0.067 | 25.534
3.5 | 0.803 | 0.03001 | -0.068 | 26.757
4 | 0.866 | 0.03129 | -0.069 | 27.684
4.5 | 0.93 | 0.03282 | -0.071 | 28.325
5 | 0.992 | 0.03368 | -0.072 | 29.457
5.5 | 1.053 | 0.03562 | -0.073 | 29.567
6 | 1.114 | 0.03748 | -0.075 | 29.734
6.5 | 1.174 | 0.03953 | -0.076 | 29.697
7 | 1.231 | 0.04177 | -0.077 | 29.471
7.5 | 1.281 | 0.04445 | -0.078 | 28.828
8 | 1.352 | 0.04814 | -0.081 | 28.093
8.5 | 1.387 | 0.05287 | -0.081 | 26.229
9 | 1.408 | 0.0576 | -0.082 | 24.446
9.5 | 1.414 | 0.06269 | -0.082 | 22.557
10 | 1.215 | 0.09037 | -0.033 | 13.441
10.5 | 1.145 | 0.10785 | -0.031 | 10.614
11 | 0.771 | 0.16537 | -0.031 | 4.662
11.5 | 0.799 | 0.20611 | -0.03 | 3.875
12 | 0.827 | 0.24527 | -0.036 | 3.374
12.5 | 0.856 | 0.28189 | -0.041 | 3.038
13 | 0.884 | 0.28154 | -0.042 | 3.141
13.5 | 0.914 | 0.31152 | -0.046 | 2.933
14 | 0.942 | 0.34328 | -0.047 | 2.744
14.5 | 0.971 | 0.35932 | -0.051 | 2.704

## 8. Re 50k Mach 0.50 (2)
BIGFOIL.COM POLAR EXPORT
NACA63A320
NACA63A320 |  |  |  | Cl Max: | 0.7477 | at alpha= | 20 | deg
XFOIL ncrit=9 |  |  |  | L/D Max: | 3.5831 | at alpha= | 12 | deg
Re: | 50000 |  |  | Cd Min: | 0.25705 | at alpha= | 20 | deg
Mach: | 0.5 |  |  | Cl=0 at alpha= | 4.1459 | deg
|  |  |  | @ Cl=0.1, Cd= | 0.087161
|  |  |  | @ Cl=0.4, Cd= | 0.12838
|  |  |  | @ Cl=0.6, Cd= | 0.20207
alpha (deg) | Cl | Cd | Cm | Cl/Cd
-12 | -0.3361 | 0.14087 | -0.0448 | -2.3859
-11.5 | -0.3538 | 0.1353 | -0.0425 | -2.6149
-11 | -0.3783 | 0.1298 | -0.0402 | -2.9145
-10.5 | -0.4082 | 0.1239 | -0.0382 | -3.2946
-10 | -0.4502 | 0.11661 | -0.0372 | -3.8607
-9.5 | -0.458 | 0.11275 | -0.0332 | -4.0621
-9 | -0.4919 | 0.10627 | -0.0311 | -4.6288
-8.5 | -0.5329 | 0.099 | -0.0292 | -5.3828
-8 | -0.5614 | 0.09335 | -0.0259 | -6.0139
-7.5 | -0.6002 | 0.08679 | -0.0225 | -6.9155
-7 | -0.6553 | 0.07883 | -0.0191 | -8.3128
-6.5 | -0.5935 | 0.08024 | -0.0172 | -7.3966
-6 | -0.5497 | 0.07967 | -0.0165 | -6.8997
-5.5 | -0.5026 | 0.0797 | -0.0152 | -6.3061
-5 | -0.5034 | 0.07764 | -0.0104 | -6.4838
-4.5 | -0.433 | 0.07907 | -0.0092 | -5.4762
-4 | -0.4209 | 0.07796 | -0.0046 | -5.3989
-3.5 | -0.3873 | 0.07745 | -0.0022 | -5.0006
-3 | -0.352 | 0.07684 | -0.0003 | -4.5809
-2.5 | -0.3174 | 0.07634 | 0.0016 | -4.1577
-2 | -0.3191 | 0.07499 | 0.0072 | -4.2552
-1.5 | -0.3246 | 0.07371 | 0.0136 | -4.4037
-1 | -0.3121 | 0.07299 | 0.0176 | -4.2759
-0.5 | -0.3104 | 0.07225 | 0.0227 | -4.2962
0.5 | -0.4994 | 0.06415 | 0.0651 | -7.7849
1 | -0.4418 | 0.06506 | 0.0605 | -6.7907
1.5 | -0.3729 | 0.06684 | 0.0535 | -5.579
2 | -0.3123 | 0.06844 | 0.0479 | -4.5631
2.5 | -0.2402 | 0.07108 | 0.0398 | -3.3793
3 | -0.164 | 0.07437 | 0.0307 | -2.2052
3.5 | -0.0933 | 0.07752 | 0.0221 | -1.2036
4 | -0.0232 | 0.08045 | 0.013 | -0.28838
4.5 | 0.0563 | 0.08426 | 0.0018 | 0.66817
5 | 0.1497 | 0.09046 | -0.0122 | 1.6549
5.5 | 0.1376 | 0.08988 | -0.0063 | 1.5309
6 | 0.1152 | 0.08847 | 0.0015 | 1.3021
6.5 | 0.1091 | 0.08837 | 0.007 | 1.2346
7 | 0.146 | 0.09218 | 0.0059 | 1.5839
7.5 | 0.1715 | 0.09577 | 0.0058 | 1.7907
8 | 0.2032 | 0.09946 | 0.0052 | 2.043
8.5 | 0.2347 | 0.10419 | 0.0042 | 2.2526
9 | 0.2747 | 0.10916 | 0.0028 | 2.5165
10 | 0.3592 | 0.11597 | 0.0032 | 3.0974
10.5 | 0.3751 | 0.12318 | 0.0011 | 3.0451
11 | 0.3741 | 0.12843 | 0.0001 | 2.9129
11.5 | 0.4438 | 0.12831 | 0.0033 | 3.4588
12 | 0.4786 | 0.13357 | 0.0027 | 3.5831
12.5 | 0.4888 | 0.1398 | 0.0011 | 3.4964
13 | 0.5044 | 0.14626 | -0.0008 | 3.4487
13.5 | 0.5211 | 0.15316 | -0.003 | 3.4023
14 | 0.5298 | 0.16158 | -0.0067 | 3.2789
16 | 0.5894 | 0.19673 | -0.0229 | 2.996
16.5 | 0.6022 | 0.20318 | -0.0266 | 2.9639
17 | 0.6219 | 0.21062 | -0.03 | 2.9527
17.5 | 0.6431 | 0.21828 | -0.0335 | 2.9462
18 | 0.666 | 0.22654 | -0.037 | 2.9399
18.5 | 0.6906 | 0.2352 | -0.0404 | 2.9362
19 | 0.7199 | 0.24546 | -0.0435 | 2.9329
19.5 | 0.7362 | 0.2516 | -0.0477 | 2.9261
20 | 0.7477 | 0.25705 | -0.0529 | 2.9088

## 9. Re 100k Mach 0.00 (1)
BIGFOIL.COM POLAR EXPORT
NACA63A320
NACA63A320 |  |  |  | Cl Max: | 1.617 | at alpha= | 14 | deg
JavaFoil+Calcfoil stall+Eppler ext transition |  |  |  | L/D Max: | 49.335 | at alpha= | 7.5 | deg
Re: | 100000 |  |  | Cd Min: | 0.01493 | at alpha= | -1 | deg
Mach: | 0 |  |  | Cl=0 at alpha= | -2.4516 | deg
|  |  |  | @ Cl=0.1, Cd= | 0.015874
|  |  |  | @ Cl=0.4, Cd= | 0.016111
|  |  |  | @ Cl=0.6, Cd= | 0.017033
alpha (deg) | Cl | Cd | Cm | Cl/Cd
-20 | -1.112 | 0.21507 | -0.008 | -5.168
-19.5 | -1.122 | 0.20053 | -0.008 | -5.593
-19 | -1.129 | 0.19212 | -0.009 | -5.879
-18.5 | -1.134 | 0.18122 | -0.009 | -6.26
-18 | -1.136 | 0.17141 | -0.009 | -6.63
-17.5 | -1.136 | 0.1639 | -0.01 | -6.929
-17 | -1.131 | 0.1557 | -0.01 | -7.266
-16.5 | -1.121 | 0.14823 | -0.011 | -7.56
-16 | -1.106 | 0.13705 | -0.011 | -8.07
-15.5 | -1.089 | 0.13182 | -0.011 | -8.258
-15 | -1.069 | 0.12286 | -0.012 | -8.697
-14.5 | -1.046 | 0.11709 | -0.013 | -8.93
-14 | -1.018 | 0.11005 | -0.013 | -9.254
-13.5 | -0.989 | 0.10373 | -0.013 | -9.537
-13 | -0.962 | 0.09708 | -0.017 | -9.912
-12.5 | -0.93 | 0.09072 | -0.017 | -10.248
-12 | -0.986 | 0.05034 | -0.03 | -19.591
-11.5 | -0.968 | 0.04172 | -0.032 | -23.201
-11 | -0.934 | 0.03719 | -0.034 | -25.122
-10.5 | -0.893 | 0.03441 | -0.035 | -25.944
-10 | -0.848 | 0.03199 | -0.036 | -26.522
-9.5 | -0.801 | 0.03005 | -0.037 | -26.656
-9 | -0.752 | 0.02803 | -0.039 | -26.815
-8.5 | -0.701 | 0.02647 | -0.04 | -26.472
-8 | -0.648 | 0.02507 | -0.041 | -25.861
-7.5 | -0.595 | 0.02354 | -0.042 | -25.268
-7 | -0.534 | 0.02101 | -0.043 | -25.432
-6.5 | -0.478 | 0.02027 | -0.044 | -23.559
-6 | -0.42 | 0.01959 | -0.045 | -21.459
-5.5 | -0.362 | 0.01902 | -0.046 | -19.049
-5 | -0.304 | 0.01861 | -0.047 | -16.305
-4.5 | -0.245 | 0.0181 | -0.047 | -13.534
-4 | -0.186 | 0.01766 | -0.049 | -10.513
-3.5 | -0.126 | 0.01722 | -0.05 | -7.328
-3 | -0.066 | 0.01684 | -0.051 | -3.929
-2.5 | -0.006 | 0.0161 | -0.053 | -0.351
-2 | 0.056 | 0.01593 | -0.054 | 3.542
-1.5 | 0.119 | 0.01585 | -0.055 | 7.504
-1 | 0.182 | 0.01493 | -0.056 | 12.178
-0.5 | 0.248 | 0.01555 | -0.058 | 15.932
0 | 0.305 | 0.01583 | -0.059 | 19.287
0.5 | 0.367 | 0.01601 | -0.06 | 22.935
1 | 0.429 | 0.0162 | -0.061 | 26.465
1.5 | 0.488 | 0.01642 | -0.062 | 29.72
2 | 0.548 | 0.01673 | -0.063 | 32.766
2.5 | 0.608 | 0.01708 | -0.064 | 35.613
3 | 0.668 | 0.01745 | -0.064 | 38.277
3.5 | 0.727 | 0.01785 | -0.065 | 40.736
4 | 0.786 | 0.01834 | -0.066 | 42.865
4.5 | 0.845 | 0.0189 | -0.067 | 44.687
5 | 0.902 | 0.0195 | -0.068 | 46.242
5.5 | 0.959 | 0.02019 | -0.068 | 47.49
6 | 1.015 | 0.02096 | -0.069 | 48.407
6.5 | 1.069 | 0.02185 | -0.07 | 48.911
7 | 1.123 | 0.02282 | -0.07 | 49.186
7.5 | 1.175 | 0.02382 | -0.071 | 49.335
8 | 1.226 | 0.02498 | -0.072 | 49.065
8.5 | 1.274 | 0.02621 | -0.073 | 48.622
9 | 1.322 | 0.02762 | -0.073 | 47.866
9.5 | 1.374 | 0.03284 | -0.075 | 41.841
10 | 1.414 | 0.03562 | -0.075 | 39.7
10.5 | 1.452 | 0.038 | -0.076 | 38.206
11 | 1.487 | 0.04111 | -0.076 | 36.165
11.5 | 1.519 | 0.04353 | -0.077 | 34.9
12 | 1.549 | 0.04606 | -0.077 | 33.626
12.5 | 1.574 | 0.04917 | -0.077 | 32.019
13 | 1.596 | 0.05229 | -0.078 | 30.523
13.5 | 1.611 | 0.05587 | -0.078 | 28.838
14 | 1.617 | 0.06093 | -0.078 | 26.536
14.5 | 1.451 | 0.11261 | -0.053 | 12.889
15 | 1.432 | 0.12245 | -0.032 | 11.698
15.5 | 1.443 | 0.13134 | -0.041 | 10.984
16 | 1.439 | 0.13657 | -0.032 | 10.54
16.5 | 1.438 | 0.14663 | -0.034 | 9.81
17 | 1.433 | 0.15599 | -0.033 | 9.189
17.5 | 1.425 | 0.16351 | -0.032 | 8.717
18 | 1.413 | 0.17571 | -0.033 | 8.04
18.5 | 1.396 | 0.18322 | -0.033 | 7.62
19 | 1.377 | 0.19147 | -0.033 | 7.191

## 10. Re 100k Mach 0.00 (2)
BIGFOIL.COM POLAR EXPORT
NACA63A320
NACA63A320 |  |  |  | Cl Max: | 0.3983 | at alpha= | 5.5 | deg
XFOIL ncrit=9 |  |  |  | L/D Max: | 8.0286 | at alpha= | 5.5 | deg
Re: | 100000 |  |  | Cd Min: | 0.16854 | at alpha= | -16.5 | deg
Mach: | 0 |  |  | Cl=0 at alpha= | 3.2737 | deg
|  |  |  | @ Cl=0.1, Cd= | 0.044766
|  |  |  | @ Cl=0.4, Cd= | 0.04961
|  |  |  | @ Cl=0.6, Cd= | 0.04961
alpha (deg) | Cl | Cd | Cm | Cl/Cd
-16.5 | -0.3756 | 0.16854 | -0.0423 | -2.2286
-15.5 | -0.7064 | 0.08428 | -0.0845 | -8.3816
-15 | -0.7784 | 0.07182 | -0.0874 | -10.8382
-14.5 | -0.8361 | 0.06321 | -0.0861 | -13.2273
-14 | -0.8854 | 0.05722 | -0.0816 | -15.4736
-13.5 | -0.9312 | 0.05301 | -0.0742 | -17.5665
-13 | -0.9605 | 0.04946 | -0.0662 | -19.4197
-12.5 | -0.9552 | 0.04692 | -0.061 | -20.3581
-12 | -0.9799 | 0.04489 | -0.0519 | -21.8289
-11.5 | -1.0194 | 0.04351 | -0.04 | -23.4291
-11 | -1.0029 | 0.04114 | -0.0359 | -24.3777
-10.5 | -0.9937 | 0.03903 | -0.0311 | -25.4599
-10 | -0.9313 | 0.03661 | -0.0356 | -25.4384
-9 | -0.8443 | 0.03275 | -0.0374 | -25.7802
-8.5 | -0.8136 | 0.03099 | -0.0353 | -26.2536
-8 | -0.7984 | 0.02922 | -0.0303 | -27.3238
-7.5 | -0.7927 | 0.02792 | -0.0228 | -28.3918
-7 | -0.7778 | 0.02779 | -0.0157 | -27.9885
-6.5 | -0.7446 | 0.02853 | -0.0112 | -26.0988
-6 | -0.6837 | 0.02958 | -0.0111 | -23.1136
-5.5 | -0.6474 | 0.03071 | -0.007 | -21.0811
-5 | -0.6137 | 0.03163 | -0.0026 | -19.4025
-4.5 | -0.5664 | 0.03256 | -0.0006 | -17.3956
-4 | -0.4914 | 0.03347 | -0.0028 | -14.6818
-3.5 | -0.4693 | 0.03436 | 0.0031 | -13.6583
-3 | -0.4372 | 0.03496 | 0.0072 | -12.5057
-2.5 | -0.3694 | 0.03495 | 0.0055 | -10.5694
-2 | -0.3666 | 0.03537 | 0.0136 | -10.3647
-1.5 | -0.36 | 0.03578 | 0.0209 | -10.0615
-1 | -0.2963 | 0.03536 | 0.0197 | -8.3795
-0.5 | -0.2996 | 0.03624 | 0.0281 | -8.2671
0 | -0.2887 | 0.03699 | 0.0341 | -7.8048
0.5 | -0.2259 | 0.03681 | 0.033 | -6.1369
1.5 | -0.2027 | 0.03881 | 0.0434 | -5.2229
2 | -0.1456 | 0.03918 | 0.0422 | -3.7162
2.5 | -0.1178 | 0.04063 | 0.0432 | -2.8993
3 | -0.0237 | 0.04073 | 0.0364 | -0.58188
3.5 | 0.0196 | 0.04275 | 0.0333 | 0.45848
4 | 0.0928 | 0.04477 | 0.0255 | 2.0728
4.5 | 0.2248 | 0.04469 | 0.0128 | 5.0302
5 | 0.311 | 0.04732 | 0.0023 | 6.5723
5.5 | 0.3983 | 0.04961 | -0.0073 | 8.0286

## 11. Re 100k Mach 0.10 (1)
BIGFOIL.COM POLAR EXPORT
NACA63A320
NACA63A320 |  |  |  | Cl Max: | 1.607 | at alpha= | 13.5 | deg
JavaFoil+Calcfoil stall+Eppler ext transition |  |  |  | L/D Max: | 49.05 | at alpha= | 7.5 | deg
Re: | 100000 |  |  | Cd Min: | 0.01499 | at alpha= | -1 | deg
Mach: | 0.1 |  |  | Cl=0 at alpha= | -2.4524 | deg
|  |  |  | @ Cl=0.1, Cd= | 0.015942
|  |  |  | @ Cl=0.4, Cd= | 0.01615
|  |  |  | @ Cl=0.6, Cd= | 0.017096
alpha (deg) | Cl | Cd | Cm | Cl/Cd
-20 | -1.081 | 0.21778 | -0.008 | -4.963
-19.5 | -1.095 | 0.20603 | -0.008 | -5.313
-19 | -1.106 | 0.19336 | -0.009 | -5.72
-18.5 | -1.114 | 0.18563 | -0.009 | -6.003
-18 | -1.12 | 0.17485 | -0.009 | -6.403
-17.5 | -1.122 | 0.16688 | -0.01 | -6.722
-17 | -1.12 | 0.15795 | -0.01 | -7.094
-16.5 | -1.112 | 0.14868 | -0.011 | -7.478
-16 | -1.099 | 0.14054 | -0.011 | -7.821
-15.5 | -1.084 | 0.13117 | -0.012 | -8.261
-15 | -1.065 | 0.12543 | -0.012 | -8.491
-14.5 | -1.043 | 0.11732 | -0.012 | -8.893
-14 | -1.017 | 0.10988 | -0.013 | -9.259
-13.5 | -0.989 | 0.10537 | -0.013 | -9.386
-13 | -0.962 | 0.09808 | -0.016 | -9.805
-12.5 | -0.934 | 0.09039 | -0.018 | -10.328
-12 | -0.917 | 0.07784 | -0.024 | -11.785
-11.5 | -0.965 | 0.04344 | -0.032 | -22.216
-11 | -0.936 | 0.03782 | -0.034 | -24.747
-10.5 | -0.895 | 0.03488 | -0.035 | -25.659
-10 | -0.851 | 0.0324 | -0.036 | -26.251
-9.5 | -0.804 | 0.03038 | -0.038 | -26.451
-9 | -0.754 | 0.02832 | -0.039 | -26.636
-8.5 | -0.703 | 0.02672 | -0.04 | -26.322
-8 | -0.651 | 0.02528 | -0.041 | -25.736
-7.5 | -0.597 | 0.02374 | -0.042 | -25.154
-7 | -0.537 | 0.02121 | -0.043 | -25.301
-6.5 | -0.48 | 0.02046 | -0.044 | -23.445
-6 | -0.422 | 0.01978 | -0.045 | -21.336
-5.5 | -0.364 | 0.0192 | -0.046 | -18.952
-5 | -0.305 | 0.01758 | -0.047 | -17.335
-4.5 | -0.246 | 0.01821 | -0.048 | -13.513
-4 | -0.186 | 0.01776 | -0.049 | -10.497
-3.5 | -0.127 | 0.01735 | -0.05 | -7.302
-3 | -0.066 | 0.01694 | -0.051 | -3.924
-2.5 | -0.006 | 0.01618 | -0.053 | -0.351
-2 | 0.057 | 0.01599 | -0.054 | 3.545
-1.5 | 0.119 | 0.01592 | -0.056 | 7.506
-1 | 0.183 | 0.01499 | -0.057 | 12.185
-0.5 | 0.246 | 0.01546 | -0.058 | 15.938
0 | 0.307 | 0.01588 | -0.059 | 19.321
0.5 | 0.369 | 0.01605 | -0.06 | 22.983
1 | 0.431 | 0.01625 | -0.061 | 26.5
1.5 | 0.49 | 0.01648 | -0.062 | 29.738
2 | 0.551 | 0.01681 | -0.063 | 32.77
2.5 | 0.611 | 0.01716 | -0.064 | 35.61
3 | 0.671 | 0.01752 | -0.065 | 38.29
3.5 | 0.731 | 0.01795 | -0.066 | 40.71
4 | 0.79 | 0.01847 | -0.066 | 42.763
4.5 | 0.848 | 0.01901 | -0.067 | 44.627
5 | 0.906 | 0.01963 | -0.068 | 46.153
5.5 | 0.963 | 0.02034 | -0.069 | 47.345
6 | 1.019 | 0.02114 | -0.069 | 48.175
6.5 | 1.073 | 0.02205 | -0.07 | 48.674
7 | 1.127 | 0.02303 | -0.071 | 48.945
7.5 | 1.18 | 0.02405 | -0.071 | 49.05
8 | 1.23 | 0.02524 | -0.072 | 48.726
8.5 | 1.279 | 0.0265 | -0.073 | 48.267
9 | 1.327 | 0.02794 | -0.074 | 47.502
9.5 | 1.378 | 0.03337 | -0.075 | 41.299
10 | 1.418 | 0.03613 | -0.075 | 39.232
10.5 | 1.455 | 0.0385 | -0.076 | 37.793
11 | 1.49 | 0.04159 | -0.076 | 35.82
11.5 | 1.521 | 0.04422 | -0.077 | 34.399
12 | 1.55 | 0.04677 | -0.077 | 33.135
12.5 | 1.574 | 0.05008 | -0.078 | 31.435
13 | 1.594 | 0.05341 | -0.078 | 29.85
13.5 | 1.607 | 0.05713 | -0.078 | 28.124
14 | 1.606 | 0.06316 | -0.078 | 25.43
14.5 | 1.427 | 0.11832 | -0.043 | 12.061
15 | 1.425 | 0.12348 | -0.032 | 11.541
15.5 | 1.429 | 0.13269 | -0.036 | 10.771
16 | 1.428 | 0.14002 | -0.036 | 10.2
16.5 | 1.422 | 0.1495 | -0.032 | 9.512
17 | 1.414 | 0.15837 | -0.033 | 8.931
17.5 | 1.403 | 0.16856 | -0.033 | 8.324
18 | 1.386 | 0.17689 | -0.032 | 7.837
18.5 | 1.366 | 0.18528 | -0.032 | 7.37

## 12. Re 100k Mach 0.10 (2)
BIGFOIL.COM POLAR EXPORT
NACA63A320
NACA63A320 |  |  |  | Cl Max: | 0.5854 | at alpha= | 7.5 | deg
XFOIL ncrit=9 |  |  |  | L/D Max: | 11.0599 | at alpha= | 7.5 | deg
Re: | 100000 |  |  | Cd Min: | 0.16916 | at alpha= | -16.5 | deg
Mach: | 0.1 |  |  | Cl=0 at alpha= | 3.2668 | deg
|  |  |  | @ Cl=0.1, Cd= | 0.044924
|  |  |  | @ Cl=0.4, Cd= | 0.049716
|  |  |  | @ Cl=0.6, Cd= | 0.05293
alpha (deg) | Cl | Cd | Cm | Cl/Cd
-16.5 | -0.374 | 0.16916 | -0.0425 | -2.2109
-15.5 | -0.6801 | 0.08829 | -0.0835 | -7.703
-15 | -0.7521 | 0.07499 | -0.0874 | -10.0293
-14.5 | -0.8127 | 0.06559 | -0.0871 | -12.3906
-14 | -0.8653 | 0.05899 | -0.0835 | -14.6686
-13.5 | -0.9135 | 0.05437 | -0.0766 | -16.8015
-13 | -0.9343 | 0.05042 | -0.07 | -18.5303
-12.5 | -0.9417 | 0.04796 | -0.0637 | -19.6351
-12 | -0.9679 | 0.04576 | -0.0548 | -21.1517
-11.5 | -1.0078 | 0.04419 | -0.0433 | -22.8061
-11 | -0.9963 | 0.04183 | -0.0384 | -23.8178
-10.5 | -0.9992 | 0.04012 | -0.032 | -24.9053
-10 | -0.9255 | 0.03707 | -0.0381 | -24.9663
-9.5 | -0.8786 | 0.03504 | -0.0398 | -25.0742
-9 | -0.8394 | 0.03311 | -0.0396 | -25.3519
-8.5 | -0.8089 | 0.03132 | -0.0376 | -25.8269
-8 | -0.7936 | 0.02956 | -0.0325 | -26.8471
-7.5 | -0.7883 | 0.02819 | -0.025 | -27.9638
-7 | -0.7748 | 0.02796 | -0.0176 | -27.711
-6.5 | -0.7486 | 0.02854 | -0.0119 | -26.2299
-6 | -0.6794 | 0.02973 | -0.013 | -22.8523
-5.5 | -0.6478 | 0.03073 | -0.008 | -21.0804
-5 | -0.6086 | 0.03189 | -0.0043 | -19.0844
-4.5 | -0.5774 | 0.03254 | 0.0003 | -17.7443
-4 | -0.4891 | 0.03358 | -0.0038 | -14.5652
-3.5 | -0.468 | 0.03448 | 0.0023 | -13.5731
-3 | -0.4397 | 0.03513 | 0.007 | -12.5164
-2.5 | -0.3648 | 0.03509 | 0.0044 | -10.3961
-2 | -0.3652 | 0.03548 | 0.013 | -10.2931
-1.5 | -0.3625 | 0.03593 | 0.0209 | -10.0891
-0.5 | -0.2943 | 0.03639 | 0.0271 | -8.0874
0 | -0.2903 | 0.03719 | 0.0341 | -7.8059
0.5 | -0.2217 | 0.0369 | 0.0323 | -6.0081
1.5 | -0.2094 | 0.03907 | 0.0443 | -5.3596
2 | -0.1445 | 0.03927 | 0.0423 | -3.6797
2.5 | -0.1212 | 0.0408 | 0.0439 | -2.9706
3 | -0.023 | 0.04081 | 0.0368 | -0.56359
3.5 | 0.0201 | 0.04285 | 0.0336 | 0.46908
4 | 0.086 | 0.04495 | 0.0268 | 1.9132
4.5 | 0.2237 | 0.04469 | 0.0138 | 5.0056
5 | 0.3078 | 0.04732 | 0.0035 | 6.5046
5.5 | 0.3962 | 0.04965 | -0.0063 | 7.9799
7.5 | 0.5854 | 0.05293 | -0.0095 | 11.0599

## 13. Re 100k Mach 0.25 (1)
BIGFOIL.COM POLAR EXPORT
NACA63A320
NACA63A320 |  |  |  | Cl Max: | 1.57 | at alpha= | 13 | deg
JavaFoil+Calcfoil stall+Eppler ext transition |  |  |  | L/D Max: | 47.589 | at alpha= | 7 | deg
Re: | 100000 |  |  | Cd Min: | 0.01542 | at alpha= | -0.5 | deg
Mach: | 0.25 |  |  | Cl=0 at alpha= | -2.4524 | deg
|  |  |  | @ Cl=0.1, Cd= | 0.016442
|  |  |  | @ Cl=0.4, Cd= | 0.01653
|  |  |  | @ Cl=0.6, Cd= | 0.017456
alpha (deg) | Cl | Cd | Cm | Cl/Cd
-20 | -0.808 | 0.26936 | -0.008 | -2.999
-19.5 | -0.856 | 0.24918 | -0.008 | -3.436
-19 | -0.9 | 0.2342 | -0.008 | -3.842
-18.5 | -0.939 | 0.21951 | -0.009 | -4.276
-18 | -0.972 | 0.19798 | -0.009 | -4.91
-17.5 | -1 | 0.18468 | -0.01 | -5.415
-17 | -1.022 | 0.17263 | -0.01 | -5.92
-16.5 | -1.033 | 0.16101 | -0.011 | -6.413
-16 | -1.036 | 0.15376 | -0.011 | -6.739
-15.5 | -1.035 | 0.14276 | -0.012 | -7.252
-15 | -1.029 | 0.13366 | -0.012 | -7.702
-14.5 | -1.018 | 0.12557 | -0.013 | -8.109
-14 | -1.001 | 0.11647 | -0.013 | -8.593
-13.5 | -0.98 | 0.11078 | -0.014 | -8.845
-13 | -0.955 | 0.10215 | -0.014 | -9.349
-12.5 | -0.927 | 0.09566 | -0.014 | -9.694
-12 | -0.901 | 0.08949 | -0.018 | -10.063
-11.5 | -0.872 | 0.08255 | -0.021 | -10.561
-11 | -0.934 | 0.04313 | -0.034 | -21.661
-10.5 | -0.904 | 0.03753 | -0.036 | -24.085
-10 | -0.862 | 0.03458 | -0.037 | -24.942
-9.5 | -0.817 | 0.0322 | -0.038 | -25.365
-9 | -0.768 | 0.0303 | -0.04 | -25.351
-8.5 | -0.717 | 0.02824 | -0.041 | -25.398
-8 | -0.664 | 0.02662 | -0.042 | -24.958
-7.5 | -0.61 | 0.02503 | -0.043 | -24.359
-7 | -0.554 | 0.02316 | -0.044 | -23.928
-6.5 | -0.491 | 0.02122 | -0.045 | -23.126
-6 | -0.432 | 0.02046 | -0.046 | -21.132
-5.5 | -0.373 | 0.01875 | -0.047 | -19.879
-5 | -0.312 | 0.01936 | -0.048 | -16.134
-4.5 | -0.252 | 0.0188 | -0.049 | -13.397
-4 | -0.191 | 0.01831 | -0.05 | -10.425
-3.5 | -0.13 | 0.01791 | -0.051 | -7.236
-3 | -0.068 | 0.01749 | -0.052 | -3.885
-2.5 | -0.006 | 0.01714 | -0.053 | -0.334
-2 | 0.057 | 0.01672 | -0.055 | 3.432
-1.5 | 0.122 | 0.0163 | -0.057 | 7.509
-1 | 0.187 | 0.01625 | -0.058 | 11.518
-0.5 | 0.252 | 0.01542 | -0.059 | 16.356
0 | 0.315 | 0.01611 | -0.06 | 19.54
0.5 | 0.379 | 0.01646 | -0.062 | 22.996
1 | 0.442 | 0.01667 | -0.063 | 26.49
1.5 | 0.502 | 0.01694 | -0.064 | 29.651
2 | 0.564 | 0.01723 | -0.065 | 32.748
2.5 | 0.626 | 0.01762 | -0.065 | 35.537
3 | 0.688 | 0.01805 | -0.066 | 38.094
3.5 | 0.749 | 0.01854 | -0.067 | 40.388
4 | 0.809 | 0.01905 | -0.068 | 42.486
4.5 | 0.869 | 0.01972 | -0.069 | 44.057
5 | 0.927 | 0.02041 | -0.069 | 45.432
5.5 | 0.984 | 0.02126 | -0.07 | 46.3
6 | 1.041 | 0.02213 | -0.071 | 47.039
6.5 | 1.096 | 0.02316 | -0.072 | 47.327
7 | 1.152 | 0.02422 | -0.072 | 47.589
7.5 | 1.205 | 0.0254 | -0.073 | 47.447
8 | 1.256 | 0.0267 | -0.074 | 47.048
8.5 | 1.304 | 0.02814 | -0.075 | 46.348
9 | 1.36 | 0.03301 | -0.076 | 41.184
9.5 | 1.399 | 0.03647 | -0.076 | 38.367
10 | 1.437 | 0.03908 | -0.077 | 36.771
10.5 | 1.471 | 0.04259 | -0.077 | 34.533
11 | 1.501 | 0.04536 | -0.078 | 33.088
11.5 | 1.527 | 0.04815 | -0.078 | 31.714
12 | 1.547 | 0.0517 | -0.079 | 29.923
12.5 | 1.561 | 0.0556 | -0.079 | 28.081
13 | 1.57 | 0.05979 | -0.079 | 26.256
13.5 | 1.39 | 0.1088 | -0.049 | 12.773
14 | 1.373 | 0.11665 | -0.032 | 11.772
14.5 | 1.369 | 0.12552 | -0.037 | 10.908
15 | 1.355 | 0.13249 | -0.032 | 10.229
15.5 | 1.337 | 0.14309 | -0.032 | 9.345
16 | 1.313 | 0.15252 | -0.032 | 8.607
16.5 | 1.283 | 0.16442 | -0.032 | 7.801
17 | 1.246 | 0.17677 | -0.031 | 7.05
17.5 | 1.204 | 0.19095 | -0.032 | 6.308
18 | 1.154 | 0.20835 | -0.031 | 5.537

## 14. Re 100k Mach 0.25 (2)
BIGFOIL.COM POLAR EXPORT
NACA63A320
NACA63A320 |  |  |  | Cl Max: | 1.1127 | at alpha= | 16.5 | deg
XFOIL ncrit=9 |  |  |  | L/D Max: | 27.335 | at alpha= | 11.5 | deg
Re: | 100000 |  |  | Cd Min: | 0.21549 | at alpha= | -20 | deg
Mach: | 0.25 |  |  | Cl=0 at alpha= | 3.6624 | deg
|  |  |  | @ Cl=0.1, Cd= | 0.046546
|  |  |  | @ Cl=0.4, Cd= | 0.054516
|  |  |  | @ Cl=0.6, Cd= | 0.056979
alpha (deg) | Cl | Cd | Cm | Cl/Cd
-20 | -0.4515 | 0.21549 | -0.0255 | -2.0952
-19.5 | -0.4765 | 0.21491 | -0.0333 | -2.2172
-19 | -0.4263 | 0.20306 | -0.0319 | -2.0994
-18.5 | -0.4253 | 0.19862 | -0.0362 | -2.1413
-18 | -0.4112 | 0.19096 | -0.0386 | -2.1533
-17.5 | -0.3861 | 0.18486 | -0.0392 | -2.0886
-16.5 | -0.366 | 0.17245 | -0.0435 | -2.1224
-16 | -0.4072 | 0.16794 | -0.0497 | -2.4247
-14.5 | -0.5474 | 0.09916 | -0.0759 | -5.5204
-14 | -0.6695 | 0.07699 | -0.0856 | -8.6959
-13.5 | -0.7474 | 0.06602 | -0.0862 | -11.3208
-13 | -0.8007 | 0.05961 | -0.0823 | -13.4323
-12.5 | -0.8482 | 0.05496 | -0.076 | -15.433
-12 | -0.8953 | 0.05133 | -0.0678 | -17.442
-11.5 | -0.945 | 0.04868 | -0.0581 | -19.4125
-11 | -0.9511 | 0.04603 | -0.0516 | -20.6626
-10.5 | -0.9537 | 0.04345 | -0.0466 | -21.9494
-10 | -0.905 | 0.04011 | -0.0495 | -22.563
-9.5 | -0.8459 | 0.03724 | -0.0527 | -22.7148
-9 | -0.8122 | 0.03508 | -0.0518 | -23.1528
-8.5 | -0.7805 | 0.03317 | -0.0498 | -23.5303
-8 | -0.7637 | 0.03136 | -0.0449 | -24.3527
-7.5 | -0.7602 | 0.02977 | -0.0372 | -25.5358
-7 | -0.758 | 0.02886 | -0.0282 | -26.2647
-6.5 | -0.7437 | 0.02908 | -0.0201 | -25.5743
-6 | -0.713 | 0.03006 | -0.0143 | -23.7192
-5.5 | -0.6537 | 0.03131 | -0.0129 | -20.8783
-5 | -0.6046 | 0.0324 | -0.0101 | -18.6605
-4.5 | -0.5643 | 0.03369 | -0.006 | -16.7498
-4 | -0.5211 | 0.03485 | -0.0027 | -14.9527
-3.5 | -0.4487 | 0.03538 | -0.0039 | -12.6823
-3 | -0.435 | 0.03605 | 0.0034 | -12.0666
-2.5 | -0.415 | 0.03666 | 0.0095 | -11.3202
-2 | -0.3396 | 0.0364 | 0.0071 | -9.3297
-1.5 | -0.3403 | 0.03703 | 0.0158 | -9.1898
-1 | -0.343 | 0.03763 | 0.0244 | -9.1151
-0.5 | -0.3151 | 0.03773 | 0.0286 | -8.3514
0 | -0.2907 | 0.03801 | 0.0332 | -7.648
0.5 | -0.2829 | 0.03889 | 0.0397 | -7.2744
1 | -0.2134 | 0.03884 | 0.0378 | -5.4943
1.5 | -0.2133 | 0.04007 | 0.0445 | -5.3232
2.5 | -0.1207 | 0.04148 | 0.045 | -2.9098
3 | -0.0958 | 0.04334 | 0.0457 | -2.2104
3.5 | -0.0339 | 0.04484 | 0.0412 | -0.75602
4 | 0.0705 | 0.04551 | 0.0318 | 1.5491
4.5 | 0.138 | 0.04788 | 0.0245 | 2.8822
5 | 0.2374 | 0.05046 | 0.0123 | 4.7047
6 | 0.4226 | 0.05508 | -0.0076 | 7.6725
6.5 | 0.4808 | 0.05457 | -0.0087 | 8.8107
7 | 0.5176 | 0.05529 | -0.007 | 9.3615
7.5 | 0.5281 | 0.05822 | -0.0043 | 9.0708
8 | 0.5981 | 0.05696 | -0.0039 | 10.5004
10 | 0.7573 | 0.05856 | 0.0043 | 12.932
10.5 | 0.9307 | 0.04494 | 0.0051 | 20.7098
11 | 1.0067 | 0.04128 | 0.007 | 24.3871
11.5 | 1.0688 | 0.0391 | 0.0094 | 27.335
12 | 1.0664 | 0.0424 | 0.0137 | 25.1509
12.5 | 1.0801 | 0.04492 | 0.017 | 24.045
13 | 1.0804 | 0.04908 | 0.02 | 22.013
13.5 | 1.0892 | 0.05293 | 0.0224 | 20.5781
14 | 1.0916 | 0.05761 | 0.0242 | 18.9481
14.5 | 1.1073 | 0.06142 | 0.0259 | 18.0283
15 | 1.1099 | 0.06663 | 0.027 | 16.6577
15.5 | 1.1099 | 0.07224 | 0.0276 | 15.3641
16 | 1.1096 | 0.0781 | 0.0278 | 14.2074
16.5 | 1.1127 | 0.08379 | 0.0278 | 13.2796
17 | 1.0718 | 0.09512 | 0.025 | 11.2679
17.5 | 1.0646 | 0.10273 | 0.0234 | 10.3631
18 | 0.9953 | 0.12022 | 0.0157 | 8.279
18.5 | 0.875 | 0.15082 | -0.001 | 5.8016
19 | 0.7818 | 0.18595 | -0.0193 | 4.2044
19.5 | 0.7636 | 0.20349 | -0.0283 | 3.7525

## 15. Re 100k Mach 0.50 (1)
BIGFOIL.COM POLAR EXPORT
NACA63A320
NACA63A320 |  |  |  | Cl Max: | 1.424 | at alpha= | 9.5 | deg
JavaFoil+Calcfoil stall+Eppler ext transition |  |  |  | L/D Max: | 42.036 | at alpha= | 6 | deg
Re: | 100000 |  |  | Cd Min: | 0.01811 | at alpha= | 0 | deg
Mach: | 0.5 |  |  | Cl=0 at alpha= | -2.4565 | deg
|  |  |  | @ Cl=0.1, Cd= | 0.019003
|  |  |  | @ Cl=0.4, Cd= | 0.018387
|  |  |  | @ Cl=0.6, Cd= | 0.019108
alpha (deg) | Cl | Cd | Cm | Cl/Cd
-20 | -1.012 | 0.3703 | -0.013 | -2.733
-19.5 | -0.984 | 0.3573 | -0.014 | -2.754
-19 | -0.956 | 0.35542 | -0.014 | -2.69
-18.5 | -0.928 | 0.35451 | -0.015 | -2.618
-18 | -0.897 | 0.33345 | -0.015 | -2.691
-17.5 | -0.869 | 0.33324 | -0.015 | -2.608
-17 | -0.841 | 0.30638 | -0.016 | -2.745
-16.5 | -0.812 | 0.31139 | -0.016 | -2.607
-16 | -0.782 | 0.29729 | -0.016 | -2.631
-15.5 | -0.754 | 0.28538 | -0.016 | -2.641
-15 | -0.725 | 0.28518 | -0.017 | -2.544
-14.5 | -0.695 | 0.26088 | -0.016 | -2.666
-14 | -0.667 | 0.25194 | -0.017 | -2.647
-13.5 | -0.638 | 0.24366 | -0.017 | -2.62
-13 | -0.609 | 0.21328 | -0.016 | -2.854
-12.5 | -0.58 | 0.22017 | -0.017 | -2.635
-12 | -0.551 | 0.19199 | -0.015 | -2.869
-11.5 | -0.522 | 0.17031 | -0.016 | -3.066
-11 | -0.618 | 0.11484 | -0.017 | -5.383
-10.5 | -0.739 | 0.09195 | -0.018 | -8.038
-10 | -0.749 | 0.08273 | -0.018 | -9.049
-9.5 | -0.732 | 0.0747 | -0.019 | -9.802
-9 | -0.799 | 0.04076 | -0.043 | -19.6
-8.5 | -0.762 | 0.03647 | -0.045 | -20.897
-8 | -0.715 | 0.03278 | -0.046 | -21.807
-7.5 | -0.661 | 0.03096 | -0.047 | -21.366
-7 | -0.604 | 0.02881 | -0.048 | -20.972
-6.5 | -0.544 | 0.02665 | -0.049 | -20.41
-6 | -0.476 | 0.02396 | -0.05 | -19.847
-5.5 | -0.411 | 0.02294 | -0.051 | -17.918
-5 | -0.345 | 0.02208 | -0.052 | -15.621
-4.5 | -0.278 | 0.0214 | -0.053 | -12.988
-4 | -0.211 | 0.02082 | -0.055 | -10.114
-3.5 | -0.143 | 0.02026 | -0.056 | -7.061
-3 | -0.075 | 0.01983 | -0.057 | -3.774
-2.5 | -0.006 | 0.01947 | -0.058 | -0.324
-2 | 0.063 | 0.01914 | -0.06 | 3.286
-1.5 | 0.133 | 0.01888 | -0.061 | 7.023
-1 | 0.203 | 0.01871 | -0.062 | 10.84
-0.5 | 0.274 | 0.01859 | -0.063 | 14.717
0 | 0.349 | 0.01811 | -0.065 | 19.284
0.5 | 0.419 | 0.01849 | -0.067 | 22.679
1 | 0.489 | 0.01882 | -0.068 | 25.994
1.5 | 0.556 | 0.01856 | -0.07 | 29.953
2 | 0.625 | 0.01942 | -0.071 | 32.153
2.5 | 0.692 | 0.01997 | -0.072 | 34.678
3 | 0.759 | 0.02073 | -0.073 | 36.611
3.5 | 0.824 | 0.02147 | -0.074 | 38.358
4 | 0.888 | 0.02242 | -0.075 | 39.594
4.5 | 0.952 | 0.02344 | -0.075 | 40.626
5 | 1.016 | 0.02456 | -0.076 | 41.359
5.5 | 1.078 | 0.02576 | -0.077 | 41.867
6 | 1.14 | 0.02712 | -0.078 | 42.036
6.5 | 1.201 | 0.02865 | -0.079 | 41.908
7 | 1.259 | 0.03039 | -0.079 | 41.41
7.5 | 1.309 | 0.03241 | -0.08 | 40.39
8 | 1.364 | 0.03881 | -0.082 | 35.158
8.5 | 1.398 | 0.04366 | -0.082 | 32.019
9 | 1.42 | 0.04783 | -0.083 | 29.699
9.5 | 1.424 | 0.05369 | -0.083 | 26.524
10 | 1.398 | 0.05914 | -0.083 | 23.643
10.5 | 1.145 | 0.09332 | -0.031 | 12.267
11 | 0.771 | 0.13673 | -0.032 | 5.638
11.5 | 0.799 | 0.16312 | -0.03 | 4.896
12 | 0.827 | 0.19449 | -0.036 | 4.255
12.5 | 0.856 | 0.2241 | -0.041 | 3.822
13 | 0.885 | 0.22186 | -0.042 | 3.987
13.5 | 0.914 | 0.24638 | -0.046 | 3.709
14 | 0.942 | 0.26156 | -0.047 | 3.601
14.5 | 0.971 | 0.28256 | -0.051 | 3.438

## 16. Re 100k Mach 0.50 (2)
BIGFOIL.COM POLAR EXPORT
NACA63A320
NACA63A320 |  |  |  | Cl Max: | 0.79 | at alpha= | 12.5 | deg
XFOIL ncrit=9 |  |  |  | L/D Max: | 8.7817 | at alpha= | 12.5 | deg
Re: | 100000 |  |  | Cd Min: | 0.2362 | at alpha= | -20 | deg
Mach: | 0.5 |  |  | Cl=0 at alpha= | 4.6662 | deg
|  |  |  | @ Cl=0.1, Cd= | 0.057434
|  |  |  | @ Cl=0.4, Cd= | 0.067169
|  |  |  | @ Cl=0.6, Cd= | 0.080999
alpha (deg) | Cl | Cd | Cm | Cl/Cd
-20 | -0.4695 | 0.2362 | -0.0301 | -1.9877
-19.5 | -0.4486 | 0.22733 | -0.0332 | -1.9733
-19 | -0.4229 | 0.21997 | -0.0351 | -1.9225
-18.5 | -0.4354 | 0.2183 | -0.0417 | -1.9945
-18 | -0.3921 | 0.20625 | -0.0415 | -1.9011
-17.5 | -0.379 | 0.20026 | -0.0444 | -1.8925
-17 | -0.3706 | 0.19336 | -0.0475 | -1.9166
-16.5 | -0.3462 | 0.18666 | -0.0481 | -1.8547
-16 | -0.3725 | 0.18383 | -0.0531 | -2.0263
-15.5 | -0.3285 | 0.17355 | -0.0516 | -1.8928
-14.5 | -0.34 | 0.155 | -0.0571 | -2.1935
-14 | -0.3434 | 0.14727 | -0.0575 | -2.3318
-13.5 | -0.356 | 0.13987 | -0.0575 | -2.5452
-13 | -0.3754 | 0.13242 | -0.0569 | -2.8349
-12.5 | -0.4039 | 0.12459 | -0.0563 | -3.2418
-12 | -0.4491 | 0.11449 | -0.0571 | -3.9226
-11.5 | -0.526 | 0.09898 | -0.062 | -5.3142
-11 | -0.6046 | 0.08486 | -0.067 | -7.1247
-10.5 | -0.6414 | 0.07038 | -0.0788 | -9.1134
-10 | -0.6675 | 0.05964 | -0.0872 | -11.1922
-9.5 | -0.6661 | 0.05217 | -0.0919 | -12.7679
-9 | -0.6574 | 0.04625 | -0.0944 | -14.2141
-8.5 | -0.6274 | 0.04215 | -0.0949 | -14.8849
-8 | -0.6015 | 0.03886 | -0.0933 | -15.4786
-7.5 | -0.5961 | 0.03649 | -0.0877 | -16.336
-7 | -0.6131 | 0.03491 | -0.0776 | -17.5623
-6.5 | -0.6367 | 0.03422 | -0.0643 | -18.6061
-6 | -0.647 | 0.03443 | -0.0511 | -18.7918
-5.5 | -0.6229 | 0.03574 | -0.0417 | -17.4287
-4.5 | -0.5292 | 0.0391 | -0.0292 | -13.5345
-4 | -0.4739 | 0.04149 | -0.0242 | -11.422
-3 | -0.4012 | 0.04316 | -0.0124 | -9.2956
-2.5 | -0.382 | 0.04363 | -0.005 | -8.7554
-2 | -0.3897 | 0.04388 | 0.0055 | -8.881
-1.5 | -0.3857 | 0.04396 | 0.014 | -8.7739
-1 | -0.3405 | 0.04371 | 0.0172 | -7.79
-0.5 | -0.3614 | 0.04403 | 0.0285 | -8.208
0 | -0.3534 | 0.04419 | 0.036 | -7.9973
0.5 | -0.3172 | 0.04423 | 0.04 | -7.1716
1 | -0.3144 | 0.04529 | 0.0472 | -6.9419
1.5 | -0.2764 | 0.04569 | 0.0504 | -6.0495
2 | -0.2549 | 0.04658 | 0.0549 | -5.4723
2.5 | -0.2337 | 0.04768 | 0.0589 | -4.9014
3 | -0.1588 | 0.04819 | 0.0569 | -3.2953
3.5 | -0.1405 | 0.05 | 0.0591 | -2.81
4 | -0.0936 | 0.05185 | 0.0571 | -1.8052
4.5 | -0.0259 | 0.05377 | 0.0519 | -0.48168
5 | 0.052 | 0.05595 | 0.0449 | 0.9294
5.5 | 0.1387 | 0.05863 | 0.0357 | 2.3657
6 | 0.2395 | 0.06203 | 0.0234 | 3.861
6.5 | 0.341 | 0.06521 | 0.0123 | 5.2293
7 | 0.4133 | 0.06761 | 0.0065 | 6.113
7.5 | 0.45 | 0.06853 | 0.0084 | 6.5665
8 | 0.4596 | 0.07231 | 0.0098 | 6.356
8.5 | 0.4946 | 0.07463 | 0.0109 | 6.6274
9 | 0.5462 | 0.07559 | 0.0121 | 7.2258
10 | 0.6028 | 0.08128 | 0.0147 | 7.4163
10.5 | 0.632 | 0.08406 | 0.0161 | 7.5184
11 | 0.6594 | 0.08717 | 0.0173 | 7.5645
11.5 | 0.6896 | 0.08989 | 0.0187 | 7.6716
12 | 0.7031 | 0.09492 | 0.0189 | 7.4073
12.5 | 0.79 | 0.08996 | 0.0242 | 8.7817
13 | 0.7001 | 0.11041 | 0.0159 | 6.3409
13.5 | 0.6915 | 0.12003 | 0.0128 | 5.7611
14 | 0.683 | 0.1303 | 0.009 | 5.2417
14.5 | 0.6791 | 0.14035 | 0.005 | 4.8386
15 | 0.689 | 0.14827 | 0.0021 | 4.6469
15.5 | 0.7051 | 0.15524 | -0.0003 | 4.542
16 | 0.6823 | 0.17055 | -0.0091 | 4.0006
16.5 | 0.7011 | 0.17775 | -0.0119 | 3.9443
17 | 0.6972 | 0.18988 | -0.0189 | 3.6718
17.5 | 0.7165 | 0.19765 | -0.0222 | 3.6251

## 17. Re 250k Mach 0.00 (1)
BIGFOIL.COM POLAR EXPORT
NACA63A320
NACA63A320 |  |  |  | Cl Max: | 1.653 | at alpha= | 15 | deg
JavaFoil+Calcfoil stall+Eppler ext transition |  |  |  | L/D Max: | 74.314 | at alpha= | 7 | deg
Re: | 250000 |  |  | Cd Min: | 0.01077 | at alpha= | -2 | deg
Mach: | 0 |  |  | Cl=0 at alpha= | -2.4531 | deg
|  |  |  | @ Cl=0.1, Cd= | 0.01081
|  |  |  | @ Cl=0.4, Cd= | 0.01133
|  |  |  | @ Cl=0.6, Cd= | 0.011977
alpha (deg) | Cl | Cd | Cm | Cl/Cd
-19.5 | -1.122 | 0.17714 | -0.008 | -6.335
-19 | -1.13 | 0.16792 | -0.009 | -6.729
-18.5 | -1.136 | 0.16098 | -0.01 | -7.055
-18 | -1.137 | 0.15253 | -0.01 | -7.454
-17.5 | -1.136 | 0.14469 | -0.01 | -7.852
-17 | -1.132 | 0.13809 | -0.011 | -8.197
-16.5 | -1.126 | 0.1306 | -0.013 | -8.624
-16 | -1.117 | 0.12174 | -0.015 | -9.171
-15.5 | -1.096 | 0.11655 | -0.015 | -9.407
-15 | -1.087 | 0.10509 | -0.018 | -10.345
-14.5 | -1.149 | 0.06166 | -0.025 | -18.633
-14 | -1.139 | 0.05128 | -0.027 | -22.215
-13.5 | -1.123 | 0.04398 | -0.029 | -25.522
-13 | -1.096 | 0.03948 | -0.03 | -27.754
-12.5 | -1.064 | 0.03593 | -0.031 | -29.601
-12 | -1.027 | 0.03334 | -0.032 | -30.812
-11.5 | -0.988 | 0.03116 | -0.033 | -31.712
-11 | -0.946 | 0.02908 | -0.034 | -32.549
-10.5 | -0.903 | 0.02718 | -0.036 | -33.202
-10 | -0.857 | 0.02539 | -0.037 | -33.738
-9.5 | -0.808 | 0.02388 | -0.038 | -33.846
-9 | -0.76 | 0.02172 | -0.039 | -34.97
-8.5 | -0.708 | 0.02043 | -0.04 | -34.673
-8 | -0.656 | 0.01918 | -0.041 | -34.177
-7.5 | -0.602 | 0.01777 | -0.043 | -33.887
-7 | -0.556 | 0.01318 | -0.045 | -42.193
-6.5 | -0.498 | 0.01264 | -0.046 | -39.396
-6 | -0.439 | 0.01222 | -0.047 | -35.884
-5.5 | -0.379 | 0.01188 | -0.048 | -31.851
-5 | -0.318 | 0.01078 | -0.049 | -29.496
-4.5 | -0.258 | 0.01114 | -0.051 | -23.173
-4 | -0.195 | 0.01099 | -0.052 | -17.767
-3.5 | -0.132 | 0.01087 | -0.053 | -12.166
-3 | -0.069 | 0.01078 | -0.054 | -6.405
-2.5 | -0.006 | 0.0108 | -0.055 | -0.537
-2 | 0.058 | 0.01077 | -0.056 | 5.345
-1.5 | 0.121 | 0.01083 | -0.057 | 11.173
-1 | 0.184 | 0.01086 | -0.058 | 16.972
-0.5 | 0.248 | 0.011 | -0.059 | 22.516
0 | 0.311 | 0.0111 | -0.06 | 28.038
0.5 | 0.375 | 0.01122 | -0.061 | 33.377
1 | 0.434 | 0.01148 | -0.062 | 37.793
1.5 | 0.494 | 0.01165 | -0.063 | 42.4
2 | 0.555 | 0.01181 | -0.064 | 47.007
2.5 | 0.617 | 0.01204 | -0.065 | 51.229
3 | 0.678 | 0.01228 | -0.065 | 55.192
3.5 | 0.739 | 0.01251 | -0.066 | 59.032
4 | 0.799 | 0.0128 | -0.067 | 62.418
4.5 | 0.859 | 0.01313 | -0.068 | 65.431
5 | 0.919 | 0.01347 | -0.069 | 68.192
5.5 | 0.978 | 0.01387 | -0.07 | 70.49
6 | 1.036 | 0.01433 | -0.071 | 72.281
6.5 | 1.093 | 0.01486 | -0.072 | 73.548
7 | 1.149 | 0.01546 | -0.072 | 74.314
7.5 | 1.202 | 0.01619 | -0.073 | 74.238
8 | 1.254 | 0.01696 | -0.074 | 73.916
8.5 | 1.304 | 0.01784 | -0.075 | 73.095
9 | 1.352 | 0.01888 | -0.075 | 71.603
9.5 | 1.39 | 0.02541 | -0.076 | 54.709
10 | 1.43 | 0.02789 | -0.076 | 51.276
10.5 | 1.467 | 0.03 | -0.077 | 48.903
11 | 1.499 | 0.03353 | -0.077 | 44.713
11.5 | 1.532 | 0.03553 | -0.077 | 43.123
12 | 1.562 | 0.03755 | -0.078 | 41.606
12.5 | 1.589 | 0.04002 | -0.078 | 39.696
13 | 1.612 | 0.04247 | -0.079 | 37.962
13.5 | 1.63 | 0.04502 | -0.079 | 36.197
14 | 1.642 | 0.04816 | -0.08 | 34.099
14.5 | 1.65 | 0.05137 | -0.08 | 32.123
15 | 1.653 | 0.05499 | -0.08 | 30.064
15.5 | 1.653 | 0.05903 | -0.08 | 27.997
16 | 1.646 | 0.06374 | -0.081 | 25.83
16.5 | 1.635 | 0.06941 | -0.08 | 23.556
17 | 1.611 | 0.07857 | -0.079 | 20.5
17.5 | 1.588 | 0.08667 | -0.079 | 18.327
18 | 1.485 | 0.12789 | -0.068 | 11.615
18.5 | 1.417 | 0.15959 | -0.054 | 8.88
19 | 1.399 | 0.16729 | -0.055 | 8.364
19.5 | 1.36 | 0.1812 | -0.043 | 7.507
20 | 1.339 | 0.19101 | -0.046 | 7.009

## 18. Re 250k Mach 0.00 (2)
BIGFOIL.COM POLAR EXPORT
NACA63A320
NACA63A320 |  |  |  | Cl Max: | 1.1534 | at alpha= | 10.5 | deg
XFOIL ncrit=9 |  |  |  | L/D Max: | 70.2843 | at alpha= | 8.5 | deg
Re: | 250000 |  |  | Cd Min: | 0.19934 | at alpha= | -20 | deg
Mach: | 0 |  |  | Cl=0 at alpha= | -2.0775 | deg
|  |  |  | @ Cl=0.1, Cd= | 0.013708
|  |  |  | @ Cl=0.4, Cd= | 0.014007
|  |  |  | @ Cl=0.6, Cd= | 0.014531
alpha (deg) | Cl | Cd | Cm | Cl/Cd
-20 | -0.4899 | 0.19934 | -0.0298 | -2.4576
-19.5 | -0.4608 | 0.19542 | -0.03 | -2.358
-19 | -0.8127 | 0.10112 | -0.0737 | -8.037
-18.5 | -0.8532 | 0.08832 | -0.08 | -9.6603
-18 | -0.882 | 0.07816 | -0.0839 | -11.2845
-17.5 | -0.8939 | 0.07095 | -0.0861 | -12.599
-17 | -0.9035 | 0.0645 | -0.0874 | -14.0078
-16.5 | -0.9065 | 0.05914 | -0.0878 | -15.328
-16 | -0.8969 | 0.05522 | -0.0868 | -16.2423
-15.5 | -0.883 | 0.0522 | -0.0855 | -16.9157
-15 | -0.8727 | 0.0491 | -0.0838 | -17.7739
-14.5 | -0.8652 | 0.04614 | -0.0814 | -18.7516
-14 | -0.8579 | 0.04378 | -0.0778 | -19.5957
-13.5 | -0.8616 | 0.04148 | -0.0731 | -20.7715
-13 | -0.8738 | 0.03933 | -0.0672 | -22.2171
-12.5 | -0.869 | 0.03684 | -0.0644 | -23.5885
-12 | -0.8235 | 0.03334 | -0.0696 | -24.7001
-11.5 | -0.7781 | 0.03012 | -0.0745 | -25.8333
-11 | -0.729 | 0.02721 | -0.0794 | -26.7916
-10.5 | -0.677 | 0.02453 | -0.0842 | -27.5989
-10 | -0.6339 | 0.02171 | -0.0874 | -29.1985
-9.5 | -0.5896 | 0.01939 | -0.0898 | -30.4074
-9 | -0.5476 | 0.01727 | -0.0912 | -31.7082
-8.5 | -0.5175 | 0.01549 | -0.0892 | -33.4087
-8 | -0.5006 | 0.01437 | -0.0829 | -34.8365
-7.5 | -0.4767 | 0.01386 | -0.077 | -34.3939
-7 | -0.4463 | 0.01363 | -0.0721 | -32.7439
-6.5 | -0.4111 | 0.01353 | -0.0679 | -30.3843
-6 | -0.3706 | 0.01348 | -0.0647 | -27.4926
-5.5 | -0.3236 | 0.01347 | -0.0627 | -24.0238
-5 | -0.2761 | 0.01346 | -0.0609 | -20.5126
-4.5 | -0.2347 | 0.01351 | -0.0578 | -17.3723
-4 | -0.1893 | 0.01354 | -0.0556 | -13.9808
-3.5 | -0.1353 | 0.01362 | -0.0551 | -9.9339
-3 | -0.0966 | 0.01368 | -0.0515 | -7.0614
-2.5 | -0.0469 | 0.01373 | -0.0502 | -3.4159
-2 | 0.0086 | 0.0137 | -0.0502 | 0.62774
-1.5 | 0.0474 | 0.0137 | -0.0467 | 3.4599
-1 | 0.0969 | 0.01371 | -0.0455 | 7.0678
-0.5 | 0.1477 | 0.01368 | -0.0446 | 10.7968
0 | 0.1897 | 0.01373 | -0.0418 | 13.8165
0.5 | 0.242 | 0.01377 | -0.0412 | 17.5744
1 | 0.2828 | 0.01381 | -0.0382 | 20.4779
1.5 | 0.3299 | 0.01389 | -0.0365 | 23.7509
2 | 0.378 | 0.01393 | -0.035 | 27.1357
2.5 | 0.4179 | 0.01407 | -0.0319 | 29.7015
3 | 0.4755 | 0.01413 | -0.0324 | 33.6518
3.5 | 0.5075 | 0.01429 | -0.0278 | 35.5143
4 | 0.5663 | 0.01442 | -0.0286 | 39.2718
4.5 | 0.5991 | 0.01453 | -0.0241 | 41.2319
5 | 0.6467 | 0.01461 | -0.0226 | 44.2642
5.5 | 0.7022 | 0.01462 | -0.0228 | 48.0301
6 | 0.7418 | 0.01473 | -0.02 | 50.3598
6.5 | 0.7928 | 0.01477 | -0.0195 | 53.6764
7 | 0.8592 | 0.01485 | -0.0222 | 57.8586
7.5 | 0.9379 | 0.01504 | -0.0279 | 62.3604
8 | 1.0283 | 0.01537 | -0.0361 | 66.9031
8.5 | 1.1126 | 0.01583 | -0.0431 | 70.2843
9 | 1.1266 | 0.01652 | -0.0367 | 68.1961
9.5 | 1.1375 | 0.01729 | -0.0296 | 65.7895
10 | 1.1478 | 0.01842 | -0.023 | 62.3127
10.5 | 1.1534 | 0.0201 | -0.0166 | 57.3831
11 | 1.1531 | 0.02251 | -0.0104 | 51.2261
11.5 | 1.1459 | 0.02582 | -0.0046 | 44.3803
12 | 1.1389 | 0.02966 | 0 | 38.3985
12.5 | 1.1342 | 0.03382 | 0.0036 | 33.5364
13 | 1.1294 | 0.03838 | 0.0064 | 29.4268
13.5 | 1.1295 | 0.04287 | 0.0084 | 26.3471
14 | 1.1286 | 0.04766 | 0.0099 | 23.6802
14.5 | 1.132 | 0.05233 | 0.0109 | 21.632
15 | 1.1358 | 0.05711 | 0.0116 | 19.8879
15.5 | 1.1384 | 0.0622 | 0.012 | 18.3023

## 19. Re 250k Mach 0.10 (1)
BIGFOIL.COM POLAR EXPORT
NACA63A320
NACA63A320 |  |  |  | Cl Max: | 1.643 | at alpha= | 15 | deg
JavaFoil+Calcfoil stall+Eppler ext transition |  |  |  | L/D Max: | 73.963 | at alpha= | 7 | deg
Re: | 250000 |  |  | Cd Min: | 0.01078 | at alpha= | -2 | deg
Mach: | 0.1 |  |  | Cl=0 at alpha= | -2.4531 | deg
|  |  |  | @ Cl=0.1, Cd= | 0.010826
|  |  |  | @ Cl=0.4, Cd= | 0.011348
|  |  |  | @ Cl=0.6, Cd= | 0.012018
alpha (deg) | Cl | Cd | Cm | Cl/Cd
-19 | -1.106 | 0.17092 | -0.009 | -6.474
-18.5 | -1.115 | 0.1622 | -0.009 | -6.874
-18 | -1.12 | 0.15485 | -0.01 | -7.234
-17.5 | -1.122 | 0.14645 | -0.01 | -7.663
-17 | -1.123 | 0.13965 | -0.011 | -8.038
-16.5 | -1.115 | 0.13242 | -0.012 | -8.419
-16 | -1.106 | 0.12431 | -0.014 | -8.899
-15.5 | -1.093 | 0.11597 | -0.015 | -9.428
-15 | -1.076 | 0.10965 | -0.016 | -9.812
-14.5 | -1.092 | 0.08536 | -0.022 | -12.798
-14 | -1.139 | 0.05168 | -0.027 | -22.038
-13.5 | -1.118 | 0.04568 | -0.029 | -24.473
-13 | -1.094 | 0.0404 | -0.03 | -27.084
-12.5 | -1.064 | 0.03672 | -0.031 | -28.965
-12 | -1.028 | 0.03395 | -0.032 | -30.282
-11.5 | -0.99 | 0.03163 | -0.033 | -31.286
-11 | -0.948 | 0.02948 | -0.035 | -32.167
-10.5 | -0.905 | 0.02753 | -0.036 | -32.864
-10 | -0.859 | 0.02572 | -0.037 | -33.403
-9.5 | -0.811 | 0.02416 | -0.038 | -33.556
-9 | -0.762 | 0.02196 | -0.039 | -34.703
-8.5 | -0.711 | 0.02065 | -0.04 | -34.42
-8 | -0.658 | 0.01937 | -0.042 | -33.974
-7.5 | -0.604 | 0.01793 | -0.043 | -33.7
-7 | -0.558 | 0.01328 | -0.045 | -42.035
-6.5 | -0.5 | 0.01271 | -0.046 | -39.313
-6 | -0.44 | 0.01229 | -0.047 | -35.842
-5.5 | -0.38 | 0.01194 | -0.048 | -31.852
-5 | -0.319 | 0.01084 | -0.05 | -29.451
-4.5 | -0.26 | 0.01116 | -0.051 | -23.259
-4 | -0.196 | 0.01101 | -0.052 | -17.834
-3.5 | -0.133 | 0.01091 | -0.053 | -12.185
-3 | -0.069 | 0.01084 | -0.054 | -6.404
-2.5 | -0.006 | 0.01082 | -0.055 | -0.539
-2 | 0.058 | 0.01078 | -0.056 | 5.368
-1.5 | 0.122 | 0.01085 | -0.058 | 11.204
-1 | 0.185 | 0.01088 | -0.059 | 17.031
-0.5 | 0.249 | 0.01103 | -0.06 | 22.582
0 | 0.313 | 0.01111 | -0.061 | 28.142
0.5 | 0.376 | 0.01124 | -0.062 | 33.488
1 | 0.436 | 0.01151 | -0.062 | 37.846
1.5 | 0.496 | 0.01169 | -0.063 | 42.424
2 | 0.558 | 0.01186 | -0.064 | 47.035
2.5 | 0.619 | 0.01209 | -0.065 | 51.247
3 | 0.681 | 0.01233 | -0.066 | 55.227
3.5 | 0.742 | 0.01257 | -0.067 | 59.038
4 | 0.803 | 0.01287 | -0.068 | 62.382
4.5 | 0.863 | 0.0132 | -0.068 | 65.377
5 | 0.923 | 0.01355 | -0.069 | 68.129
5.5 | 0.982 | 0.01396 | -0.07 | 70.355
6 | 1.041 | 0.01443 | -0.071 | 72.104
6.5 | 1.098 | 0.01497 | -0.072 | 73.337
7 | 1.154 | 0.0156 | -0.073 | 73.963
7.5 | 1.207 | 0.01635 | -0.073 | 73.834
8 | 1.259 | 0.01714 | -0.074 | 73.438
8.5 | 1.309 | 0.01803 | -0.075 | 72.597
9 | 1.356 | 0.01911 | -0.076 | 70.987
9.5 | 1.394 | 0.02584 | -0.076 | 53.964
10 | 1.433 | 0.02838 | -0.076 | 50.506
10.5 | 1.47 | 0.03045 | -0.077 | 48.292
11 | 1.502 | 0.03395 | -0.077 | 44.248
11.5 | 1.534 | 0.03612 | -0.078 | 42.471
12 | 1.563 | 0.03818 | -0.078 | 40.947
12.5 | 1.589 | 0.04077 | -0.079 | 38.969
13 | 1.611 | 0.04335 | -0.079 | 37.155
13.5 | 1.626 | 0.0459 | -0.08 | 35.428
14 | 1.636 | 0.04913 | -0.08 | 33.302
14.5 | 1.642 | 0.05262 | -0.08 | 31.207
15 | 1.643 | 0.05611 | -0.081 | 29.281
15.5 | 1.638 | 0.06077 | -0.081 | 26.954
16 | 1.628 | 0.06579 | -0.081 | 24.751
16.5 | 1.61 | 0.07238 | -0.08 | 22.251
17 | 1.585 | 0.08121 | -0.079 | 19.514
17.5 | 1.512 | 0.10814 | -0.073 | 13.984
18 | 1.417 | 0.14921 | -0.058 | 9.5
18.5 | 1.373 | 0.16754 | -0.045 | 8.193
19 | 1.346 | 0.17535 | -0.042 | 7.679
19.5 | 1.322 | 0.18511 | -0.045 | 7.142
20 | 1.29 | 0.19237 | -0.039 | 6.706

## 20. Re 250k Mach 0.10 (2)
BIGFOIL.COM POLAR EXPORT
NACA63A320
NACA63A320 |  |  |  | Cl Max: | 1.1498 | at alpha= | 10.5 | deg
XFOIL ncrit=9 |  |  |  | L/D Max: | 69.637 | at alpha= | 8.5 | deg
Re: | 250000 |  |  | Cd Min: | 0.20018 | at alpha= | -20 | deg
Mach: | 0.1 |  |  | Cl=0 at alpha= | -2.0372 | deg
|  |  |  | @ Cl=0.1, Cd= | 0.01377
|  |  |  | @ Cl=0.4, Cd= | 0.014078
|  |  |  | @ Cl=0.6, Cd= | 0.014606
alpha (deg) | Cl | Cd | Cm | Cl/Cd
-20 | -0.4899 | 0.20018 | -0.03 | -2.4473
-19.5 | -0.4599 | 0.19622 | -0.0301 | -2.3438
-19 | -0.4427 | 0.19107 | -0.0323 | -2.317
-18.5 | -0.8024 | 0.09713 | -0.0764 | -8.2611
-18 | -0.8497 | 0.08359 | -0.0826 | -10.1651
-17.5 | -0.8702 | 0.07494 | -0.0858 | -11.612
-17 | -0.8859 | 0.06748 | -0.0878 | -13.1283
-16.5 | -0.8936 | 0.06146 | -0.0885 | -14.5395
-16 | -0.8906 | 0.05677 | -0.0879 | -15.6879
-15.5 | -0.8764 | 0.05367 | -0.0867 | -16.3294
-15 | -0.867 | 0.05039 | -0.085 | -17.2058
-14.5 | -0.8598 | 0.0473 | -0.0827 | -18.1776
-14 | -0.8532 | 0.04478 | -0.0791 | -19.0531
-13.5 | -0.8563 | 0.04246 | -0.0744 | -20.1672
-13 | -0.8679 | 0.04026 | -0.0687 | -21.5574
-12.5 | -0.8641 | 0.03777 | -0.0656 | -22.8779
-12 | -0.8186 | 0.03418 | -0.0708 | -23.9497
-11.5 | -0.7738 | 0.03083 | -0.0758 | -25.0989
-11 | -0.7249 | 0.02779 | -0.0808 | -26.0849
-10.5 | -0.6745 | 0.02496 | -0.0854 | -27.0232
-10 | -0.6298 | 0.02215 | -0.0888 | -28.4334
-9.5 | -0.585 | 0.01972 | -0.0915 | -29.6653
-9 | -0.5427 | 0.01751 | -0.0932 | -30.9937
-8.5 | -0.5117 | 0.01567 | -0.0915 | -32.6548
-8 | -0.4948 | 0.01445 | -0.0853 | -34.2422
-7.5 | -0.4739 | 0.01391 | -0.0788 | -34.069
-7 | -0.4448 | 0.01369 | -0.0735 | -32.4909
-6.5 | -0.4101 | 0.01358 | -0.0691 | -30.1988
-6 | -0.3726 | 0.01354 | -0.0652 | -27.5185
-5.5 | -0.3269 | 0.01353 | -0.0629 | -24.1611
-5 | -0.2748 | 0.01351 | -0.0619 | -20.3405
-4.5 | -0.2347 | 0.01356 | -0.0585 | -17.3083
-4 | -0.1912 | 0.01359 | -0.0558 | -14.0692
-3.5 | -0.1409 | 0.01368 | -0.0545 | -10.2997
-3 | -0.0942 | 0.01374 | -0.0524 | -6.8559
-2.5 | -0.0473 | 0.01379 | -0.0504 | -3.43
-2 | 0.0038 | 0.01377 | -0.0495 | 0.27596
-1.5 | 0.0495 | 0.01376 | -0.0474 | 3.5974
-1 | 0.0954 | 0.01377 | -0.0453 | 6.9281
-0.5 | 0.1493 | 0.01377 | -0.045 | 10.8424
0 | 0.1903 | 0.01379 | -0.0419 | 13.7999
0.5 | 0.2381 | 0.01384 | -0.0403 | 17.2038
1 | 0.2854 | 0.01387 | -0.0385 | 20.5768
1.5 | 0.3282 | 0.01396 | -0.0359 | 23.51
2 | 0.3804 | 0.01401 | -0.0352 | 27.152
2.5 | 0.418 | 0.01414 | -0.0316 | 29.5615
3 | 0.479 | 0.01423 | -0.0327 | 33.6613
3.5 | 0.5075 | 0.01437 | -0.0273 | 35.3166
4 | 0.5613 | 0.01451 | -0.027 | 38.6837
4.5 | 0.6016 | 0.01461 | -0.024 | 41.1773
5 | 0.6447 | 0.01471 | -0.0215 | 43.8273
6 | 0.7442 | 0.01483 | -0.0195 | 50.1821
6.5 | 0.7931 | 0.01487 | -0.0185 | 53.3356
7 | 0.8574 | 0.01497 | -0.0208 | 57.2745
7.5 | 0.9366 | 0.01517 | -0.0264 | 61.7403
8 | 1.0289 | 0.01548 | -0.0349 | 66.4664
8.5 | 1.1128 | 0.01598 | -0.0418 | 69.637
9 | 1.1241 | 0.01672 | -0.0348 | 67.2309
9.5 | 1.1361 | 0.01754 | -0.0279 | 64.7719
10 | 1.1454 | 0.01877 | -0.0213 | 61.0229
10.5 | 1.1498 | 0.02059 | -0.0148 | 55.8426
11 | 1.1494 | 0.02311 | -0.0088 | 49.736
11.5 | 1.14 | 0.02667 | -0.003 | 42.7447
12 | 1.1342 | 0.03057 | 0.0013 | 37.1017
12.5 | 1.1291 | 0.03487 | 0.0048 | 32.3803
13 | 1.1246 | 0.0395 | 0.0075 | 28.4709
13.5 | 1.1224 | 0.04427 | 0.0094 | 25.3535
14 | 1.1243 | 0.04891 | 0.0108 | 22.9871
14.5 | 1.1274 | 0.0537 | 0.0118 | 20.9944
15 | 1.1311 | 0.05856 | 0.0123 | 19.3152
15.5 | 1.1341 | 0.06369 | 0.0127 | 17.8066

## 21. Re 250k Mach 0.25 (1)
BIGFOIL.COM POLAR EXPORT
NACA63A320
NACA63A320 |  |  |  | Cl Max: | 1.59 | at alpha= | 13.5 | deg
JavaFoil+Calcfoil stall+Eppler ext transition |  |  |  | L/D Max: | 72.041 | at alpha= | 7 | deg
Re: | 250000 |  |  | Cd Min: | 0.01099 | at alpha= | -2 | deg
Mach: | 0.25 |  |  | Cl=0 at alpha= | -2.4539 | deg
|  |  |  | @ Cl=0.1, Cd= | 0.011033
|  |  |  | @ Cl=0.4, Cd= | 0.011643
|  |  |  | @ Cl=0.6, Cd= | 0.012261
alpha (deg) | Cl | Cd | Cm | Cl/Cd
-18 | -0.972 | 0.17213 | -0.01 | -5.649
-17.5 | -1 | 0.16107 | -0.01 | -6.211
-17 | -1.022 | 0.14947 | -0.01 | -6.84
-16.5 | -1.033 | 0.14172 | -0.011 | -7.289
-16 | -1.037 | 0.13292 | -0.011 | -7.798
-15.5 | -1.036 | 0.12507 | -0.012 | -8.281
-15 | -1.03 | 0.11725 | -0.013 | -8.784
-14.5 | -1.019 | 0.11086 | -0.013 | -9.19
-14 | -1.008 | 0.104 | -0.017 | -9.693
-13.5 | -1.005 | 0.08956 | -0.022 | -11.223
-13 | -1.055 | 0.05389 | -0.029 | -19.577
-12.5 | -1.054 | 0.04188 | -0.032 | -25.17
-12 | -1.027 | 0.03765 | -0.033 | -27.284
-11.5 | -0.994 | 0.03441 | -0.034 | -28.895
-11 | -0.956 | 0.03189 | -0.035 | -29.993
-10.5 | -0.915 | 0.0295 | -0.037 | -31.029
-10 | -0.871 | 0.02748 | -0.038 | -31.709
-9.5 | -0.824 | 0.02566 | -0.039 | -32.128
-9 | -0.775 | 0.02411 | -0.04 | -32.123
-8.5 | -0.724 | 0.0219 | -0.041 | -33.067
-8 | -0.671 | 0.02055 | -0.043 | -32.647
-7.5 | -0.617 | 0.01918 | -0.044 | -32.141
-7 | -0.561 | 0.01725 | -0.045 | -32.552
-6.5 | -0.511 | 0.0132 | -0.047 | -38.731
-6 | -0.451 | 0.01271 | -0.048 | -35.481
-5.5 | -0.389 | 0.01232 | -0.05 | -31.594
-5 | -0.327 | 0.01199 | -0.051 | -27.237
-4.5 | -0.264 | 0.011 | -0.052 | -23.962
-4 | -0.202 | 0.01129 | -0.054 | -17.867
-3.5 | -0.137 | 0.01114 | -0.055 | -12.261
-3 | -0.071 | 0.01106 | -0.056 | -6.445
-2.5 | -0.006 | 0.01103 | -0.057 | -0.543
-2 | 0.059 | 0.01099 | -0.058 | 5.411
-1.5 | 0.125 | 0.01106 | -0.059 | 11.294
-1 | 0.19 | 0.01108 | -0.06 | 17.185
-0.5 | 0.256 | 0.01125 | -0.061 | 22.746
0 | 0.321 | 0.01143 | -0.062 | 28.11
0.5 | 0.383 | 0.0116 | -0.063 | 33.001
1 | 0.447 | 0.01176 | -0.064 | 38.008
1.5 | 0.509 | 0.01195 | -0.065 | 42.576
2 | 0.572 | 0.01215 | -0.066 | 47.104
2.5 | 0.635 | 0.0124 | -0.067 | 51.243
3 | 0.699 | 0.01263 | -0.067 | 55.31
3.5 | 0.761 | 0.01295 | -0.068 | 58.81
4 | 0.824 | 0.01325 | -0.069 | 62.169
4.5 | 0.885 | 0.01362 | -0.07 | 65.018
5 | 0.946 | 0.01401 | -0.071 | 67.539
5.5 | 1.007 | 0.01447 | -0.072 | 69.576
6 | 1.066 | 0.01504 | -0.073 | 70.84
6.5 | 1.123 | 0.01566 | -0.074 | 71.705
7 | 1.18 | 0.01639 | -0.074 | 72.041
7.5 | 1.234 | 0.01719 | -0.075 | 71.791
8 | 1.286 | 0.0181 | -0.076 | 71.047
8.5 | 1.336 | 0.01913 | -0.077 | 69.801
9 | 1.377 | 0.02533 | -0.077 | 54.344
9.5 | 1.415 | 0.02863 | -0.078 | 49.404
10 | 1.451 | 0.03101 | -0.078 | 46.796
10.5 | 1.483 | 0.03486 | -0.078 | 42.534
11 | 1.513 | 0.03713 | -0.079 | 40.749
11.5 | 1.54 | 0.03938 | -0.079 | 39.114
12 | 1.561 | 0.04219 | -0.08 | 37.012
12.5 | 1.578 | 0.04518 | -0.08 | 34.921
13 | 1.589 | 0.0482 | -0.081 | 32.964
13.5 | 1.59 | 0.05164 | -0.081 | 30.799
14 | 1.583 | 0.05583 | -0.081 | 28.345
14.5 | 1.568 | 0.0607 | -0.081 | 25.827
15 | 1.542 | 0.06694 | -0.081 | 23.029
15.5 | 1.497 | 0.07757 | -0.079 | 19.298
16 | 1.32 | 0.13682 | -0.045 | 9.645
16.5 | 1.285 | 0.14557 | -0.039 | 8.827
17 | 1.246 | 0.15227 | -0.033 | 8.186
17.5 | 1.205 | 0.16224 | -0.033 | 7.426
18 | 1.154 | 0.17462 | -0.033 | 6.608
18.5 | 1.096 | 0.18918 | -0.033 | 5.794

## 22. Re 250k Mach 0.25 (2)
BIGFOIL.COM POLAR EXPORT
NACA63A320
NACA63A320 |  |  |  | Cl Max: | 1.1305 | at alpha= | 10 | deg
XFOIL ncrit=9 |  |  |  | L/D Max: | 63.1961 | at alpha= | 8 | deg
Re: | 250000 |  |  | Cd Min: | 0.12807 | at alpha= | -18 | deg
Mach: | 0.25 |  |  | Cl=0 at alpha= | -1.9369 | deg
|  |  |  | @ Cl=0.1, Cd= | 0.014112
|  |  |  | @ Cl=0.4, Cd= | 0.014501
|  |  |  | @ Cl=0.6, Cd= | 0.015142
alpha (deg) | Cl | Cd | Cm | Cl/Cd
-18 | -0.6143 | 0.12807 | -0.0627 | -4.7966
-17.5 | -0.7091 | 0.10334 | -0.0766 | -6.8618
-17 | -0.7649 | 0.08809 | -0.0846 | -8.6832
-16.5 | -0.7991 | 0.07739 | -0.089 | -10.3256
-16 | -0.8138 | 0.06994 | -0.0904 | -11.6357
-15.5 | -0.8172 | 0.06437 | -0.0906 | -12.6954
-15 | -0.8215 | 0.05912 | -0.0901 | -13.8955
-14.5 | -0.8241 | 0.05455 | -0.0885 | -15.1072
-14 | -0.8286 | 0.05065 | -0.0857 | -16.3593
-13.5 | -0.8293 | 0.04793 | -0.0811 | -17.3023
-13 | -0.84 | 0.04546 | -0.0758 | -18.4778
-12.5 | -0.8357 | 0.04267 | -0.0731 | -19.5852
-12 | -0.7894 | 0.03876 | -0.0778 | -20.3664
-11.5 | -0.7456 | 0.03495 | -0.0827 | -21.3333
-11 | -0.697 | 0.03137 | -0.088 | -22.2187
-10.5 | -0.6538 | 0.02785 | -0.0921 | -23.4758
-10 | -0.6075 | 0.02467 | -0.0961 | -24.6251
-9.5 | -0.5618 | 0.0217 | -0.0997 | -25.8894
-9 | -0.5167 | 0.01905 | -0.1028 | -27.1234
-8.5 | -0.4826 | 0.01669 | -0.103 | -28.9155
-8 | -0.4646 | 0.01504 | -0.0979 | -30.891
-7.5 | -0.4524 | 0.01424 | -0.0898 | -31.7697
-7 | -0.4331 | 0.01396 | -0.0821 | -31.0244
-6.5 | -0.4026 | 0.01382 | -0.0764 | -29.1317
-6 | -0.3693 | 0.01379 | -0.0711 | -26.7803
-5.5 | -0.333 | 0.01382 | -0.0664 | -24.0955
-5 | -0.2917 | 0.01386 | -0.0628 | -21.0462
-4.5 | -0.2431 | 0.01391 | -0.0605 | -17.4766
-4 | -0.1908 | 0.01393 | -0.0591 | -13.6971
-3.5 | -0.1481 | 0.01407 | -0.0558 | -10.5259
-3 | -0.0981 | 0.01413 | -0.0539 | -6.9427
-2.5 | -0.0455 | 0.01412 | -0.0527 | -3.2224
-2 | -0.0069 | 0.01416 | -0.0488 | -0.48729
-1.5 | 0.0478 | 0.01416 | -0.0481 | 3.3757
-1 | 0.0939 | 0.01411 | -0.0457 | 6.6549
0 | 0.1976 | 0.01415 | -0.0433 | 13.9647
0.5 | 0.2326 | 0.01422 | -0.0387 | 16.3572
1 | 0.2836 | 0.01428 | -0.0374 | 19.8599
1.5 | 0.3281 | 0.01433 | -0.0347 | 22.896
2 | 0.3713 | 0.01447 | -0.0318 | 25.66
2.5 | 0.4273 | 0.01453 | -0.0315 | 29.4081
3 | 0.4582 | 0.01471 | -0.0262 | 31.1489
3.5 | 0.5239 | 0.01483 | -0.0278 | 35.327
4 | 0.551 | 0.01502 | -0.0217 | 36.6844
4.5 | 0.6071 | 0.01516 | -0.0215 | 40.0462
5 | 0.6479 | 0.01522 | -0.0181 | 42.569
5.5 | 0.6852 | 0.01538 | -0.0142 | 44.5514
6 | 0.7445 | 0.01546 | -0.0147 | 48.1565
6.5 | 0.8083 | 0.01545 | -0.0159 | 52.3172
7 | 0.8612 | 0.01561 | -0.0155 | 55.1698
7.5 | 0.9394 | 0.01581 | -0.0202 | 59.4181
8 | 1.0282 | 0.01627 | -0.0277 | 63.1961
9 | 1.1148 | 0.01797 | -0.0257 | 62.0367
9.5 | 1.1254 | 0.01917 | -0.0189 | 58.7063
10 | 1.1305 | 0.02099 | -0.0122 | 53.859
10.5 | 1.13 | 0.02358 | -0.0059 | 47.922
11 | 1.1224 | 0.02711 | -0.0002 | 41.4017
11.5 | 1.1117 | 0.03143 | 0.0045 | 35.3707
12 | 1.1043 | 0.03604 | 0.0081 | 30.641
12.5 | 1.0995 | 0.04086 | 0.0108 | 26.909
13 | 1.0958 | 0.04593 | 0.0128 | 23.858
13.5 | 1.095 | 0.05104 | 0.0142 | 21.4538
14 | 1.0948 | 0.05631 | 0.0152 | 19.4424
14.5 | 1.0966 | 0.06163 | 0.0158 | 17.7933
15 | 1.1002 | 0.06692 | 0.016 | 16.4405

## 23. Re 250k Mach 0.50 (1)
BIGFOIL.COM POLAR EXPORT
NACA63A320
NACA63A320 |  |  |  | Cl Max: | 1.435 | at alpha= | 9.5 | deg
JavaFoil+Calcfoil stall+Eppler ext transition |  |  |  | L/D Max: | 64.279 | at alpha= | 6 | deg
Re: | 250000 |  |  | Cd Min: | 0.01001 | at alpha= | -2.5 | deg
Mach: | 0.5 |  |  | Cl=0 at alpha= | -2.4527 | deg
|  |  |  | @ Cl=0.1, Cd= | 0.012112
|  |  |  | @ Cl=0.4, Cd= | 0.012621
|  |  |  | @ Cl=0.6, Cd= | 0.01333
alpha (deg) | Cl | Cd | Cm | Cl/Cd
-20 | -1.012 | 0.27716 | -0.013 | -3.652
-19.5 | -0.984 | 0.26673 | -0.014 | -3.69
-19 | -0.956 | 0.26631 | -0.014 | -3.591
-18.5 | -0.928 | 0.26488 | -0.015 | -3.504
-18 | -0.897 | 0.24708 | -0.015 | -3.632
-17.5 | -0.869 | 0.24572 | -0.015 | -3.536
-17 | -0.841 | 0.23928 | -0.016 | -3.515
-16.5 | -0.813 | 0.23116 | -0.016 | -3.515
-16 | -0.782 | 0.21861 | -0.016 | -3.578
-15.5 | -0.754 | 0.22058 | -0.017 | -3.417
-15 | -0.725 | 0.21287 | -0.017 | -3.408
-14.5 | -0.696 | 0.19321 | -0.017 | -3.6
-14 | -0.667 | 0.18868 | -0.017 | -3.534
-13.5 | -0.638 | 0.1884 | -0.018 | -3.389
-13 | -0.609 | 0.16366 | -0.017 | -3.72
-12.5 | -0.58 | 0.16722 | -0.017 | -3.47
-12 | -0.551 | 0.14434 | -0.016 | -3.816
-11.5 | -0.522 | 0.133 | -0.016 | -3.927
-11 | -0.618 | 0.09512 | -0.017 | -6.499
-10.5 | -0.739 | 0.07946 | -0.018 | -9.304
-10 | -0.749 | 0.07257 | -0.019 | -10.32
-9.5 | -0.839 | 0.03578 | -0.042 | -23.45
-9 | -0.81 | 0.03214 | -0.044 | -25.2
-8.5 | -0.769 | 0.02924 | -0.045 | -26.306
-8 | -0.721 | 0.02695 | -0.047 | -26.738
-7.5 | -0.667 | 0.02413 | -0.048 | -27.662
-7 | -0.61 | 0.02229 | -0.049 | -27.345
-6.5 | -0.549 | 0.02025 | -0.051 | -27.118
-6 | -0.488 | 0.0157 | -0.052 | -31.074
-5.5 | -0.422 | 0.01492 | -0.054 | -28.319
-5 | -0.356 | 0.01419 | -0.055 | -25.055
-4.5 | -0.29 | 0.01327 | -0.057 | -21.854
-4 | -0.22 | 0.01294 | -0.059 | -17.027
-3.5 | -0.15 | 0.01267 | -0.06 | -11.813
-3 | -0.078 | 0.01247 | -0.061 | -6.29
-2.5 | -0.007 | 0.01001 | -0.062 | -0.66
-2 | 0.067 | 0.01213 | -0.064 | 5.482
-1.5 | 0.14 | 0.01209 | -0.065 | 11.556
-1 | 0.213 | 0.01212 | -0.066 | 17.573
-0.5 | 0.286 | 0.01226 | -0.067 | 23.325
0 | 0.354 | 0.01253 | -0.069 | 28.25
0.5 | 0.425 | 0.01267 | -0.07 | 33.574
1 | 0.497 | 0.01294 | -0.071 | 38.418
1.5 | 0.565 | 0.01316 | -0.072 | 42.942
2 | 0.635 | 0.0135 | -0.073 | 47.061
2.5 | 0.705 | 0.01383 | -0.074 | 51.01
3 | 0.775 | 0.01425 | -0.075 | 54.378
3.5 | 0.843 | 0.0147 | -0.076 | 57.338
4 | 0.91 | 0.01523 | -0.077 | 59.79
4.5 | 0.978 | 0.01584 | -0.078 | 61.719
5 | 1.044 | 0.01652 | -0.079 | 63.197
5.5 | 1.108 | 0.01728 | -0.08 | 64.146
6 | 1.172 | 0.01823 | -0.08 | 64.279
6.5 | 1.233 | 0.01931 | -0.081 | 63.875
7 | 1.292 | 0.02054 | -0.082 | 62.915
7.5 | 1.343 | 0.02201 | -0.083 | 61.015
8 | 1.378 | 0.03018 | -0.083 | 45.668
8.5 | 1.41 | 0.03483 | -0.083 | 40.482
9 | 1.433 | 0.03837 | -0.084 | 37.347
9.5 | 1.435 | 0.04439 | -0.084 | 32.326
10 | 1.411 | 0.04877 | -0.085 | 28.931
10.5 | 1.145 | 0.0802 | -0.032 | 14.277
11 | 0.771 | 0.10872 | -0.032 | 7.092
11.5 | 0.799 | 0.12846 | -0.031 | 6.218
12 | 0.828 | 0.14683 | -0.037 | 5.636
12.5 | 0.856 | 0.16372 | -0.041 | 5.231
13 | 0.885 | 0.1686 | -0.043 | 5.247
13.5 | 0.914 | 0.18614 | -0.046 | 4.91
14 | 0.942 | 0.19641 | -0.048 | 4.797
14.5 | 0.972 | 0.21216 | -0.051 | 4.579

## 24. Re 250k Mach 0.50 (2)
BIGFOIL.COM POLAR EXPORT
NACA63A320
NACA63A320 |  |  |  | Cl Max: | 0.4273 | at alpha= | 3 | deg
XFOIL ncrit=9 |  |  |  | L/D Max: | 25.0763 | at alpha= | 3 | deg
Re: | 250000 |  |  | Cd Min: | 0.22707 | at alpha= | -20 | deg
Mach: | 0.5 |  |  | Cl=0 at alpha= | -1.7379 | deg
|  |  |  | @ Cl=0.1, Cd= | 0.016049
|  |  |  | @ Cl=0.4, Cd= | 0.017018
|  |  |  | @ Cl=0.6, Cd= | 0.01704
alpha (deg) | Cl | Cd | Cm | Cl/Cd
-20 | -0.4816 | 0.22707 | -0.0321 | -2.1209
-19.5 | -0.4497 | 0.21972 | -0.0329 | -2.0467
-19 | -0.4298 | 0.21312 | -0.036 | -2.0167
-18 | -0.4027 | 0.19773 | -0.0435 | -2.0366
-17.5 | -0.3847 | 0.19123 | -0.0458 | -2.0117
-16.5 | -0.3775 | 0.17118 | -0.0535 | -2.2053
-16 | -0.3768 | 0.16173 | -0.0564 | -2.3298
-15.5 | -0.3815 | 0.15197 | -0.0593 | -2.5104
-15 | -0.3924 | 0.14205 | -0.0619 | -2.7624
-14.5 | -0.4149 | 0.13126 | -0.0644 | -3.1609
-14 | -0.4857 | 0.11243 | -0.0714 | -4.32
-13.5 | -0.5665 | 0.09564 | -0.0782 | -5.9233
-13 | -0.6175 | 0.08255 | -0.0849 | -7.4803
-12.5 | -0.6223 | 0.07051 | -0.0954 | -8.8257
-12 | -0.6235 | 0.06005 | -0.1045 | -10.383
-11.5 | -0.611 | 0.0517 | -0.1114 | -11.8182
-11 | -0.582 | 0.04536 | -0.1166 | -12.8307
-10.5 | -0.5433 | 0.04008 | -0.1212 | -13.5554
-10 | -0.5016 | 0.03517 | -0.1262 | -14.2622
-9.5 | -0.4559 | 0.03107 | -0.1305 | -14.6733
-9 | -0.4195 | 0.02729 | -0.1332 | -15.3719
-8.5 | -0.3815 | 0.02378 | -0.1358 | -16.0429
-8 | -0.3564 | 0.02043 | -0.1361 | -17.4449
-7.5 | -0.3547 | 0.01779 | -0.1307 | -19.9382
-7 | -0.3624 | 0.01619 | -0.1204 | -22.3842
-6.5 | -0.3623 | 0.01545 | -0.1087 | -23.4498
-6 | -0.357 | 0.01531 | -0.0965 | -23.3181
-5.5 | -0.3332 | 0.01533 | -0.0875 | -21.7352
-5 | -0.2892 | 0.01543 | -0.082 | -18.7427
-4.5 | -0.2609 | 0.01556 | -0.0738 | -16.7674
-4 | -0.2244 | 0.01569 | -0.0672 | -14.3021
-3.5 | -0.1755 | 0.0158 | -0.0631 | -11.1076
-3 | -0.1217 | 0.01592 | -0.0599 | -7.6445
-2.5 | -0.0764 | 0.01605 | -0.0552 | -4.7601
-2 | -0.0228 | 0.01608 | -0.0524 | -1.4179
-1.5 | 0.0207 | 0.016 | -0.0478 | 1.2937
-1 | 0.0616 | 0.0161 | -0.0427 | 3.8261
-0.5 | 0.1293 | 0.01601 | -0.0429 | 8.0762
0 | 0.1498 | 0.01612 | -0.034 | 9.2928
0.5 | 0.2011 | 0.01623 | -0.0311 | 12.3906
1 | 0.2422 | 0.01627 | -0.0262 | 14.8863
1.5 | 0.2726 | 0.01652 | -0.0193 | 16.5012
2 | 0.3365 | 0.01659 | -0.0187 | 20.2833
2.5 | 0.3395 | 0.01697 | -0.0068 | 20.0059
3 | 0.4273 | 0.01704 | -0.0107 | 25.0763

## 25. Re 500k Mach 0.00 (1)
BIGFOIL.COM POLAR EXPORT
NACA63A320
NACA63A320 |  |  |  | Cl Max: | 1.668 | at alpha= | 15 | deg
JavaFoil+Calcfoil stall+Eppler ext transition |  |  |  | L/D Max: | 94.834 | at alpha= | 7.5 | deg
Re: | 500000 |  |  | Cd Min: | 0.00865 | at alpha= | -2 | deg
Mach: | 0 |  |  | Cl=0 at alpha= | -2.4531 | deg
|  |  |  | @ Cl=0.1, Cd= | 0.0086833
|  |  |  | @ Cl=0.4, Cd= | 0.0090317
|  |  |  | @ Cl=0.6, Cd= | 0.0094905
alpha (deg) | Cl | Cd | Cm | Cl/Cd
-20 | -1.123 | 0.16894 | -0.011 | -6.65
-19.5 | -1.133 | 0.16227 | -0.011 | -6.982
-19 | -1.147 | 0.14944 | -0.013 | -7.675
-18.5 | -1.161 | 0.13737 | -0.014 | -8.452
-18 | -1.167 | 0.128 | -0.015 | -9.118
-17.5 | -1.178 | 0.1146 | -0.017 | -10.281
-17 | -1.204 | 0.0924 | -0.019 | -13.029
-16.5 | -1.237 | 0.06722 | -0.022 | -18.396
-16 | -1.236 | 0.05795 | -0.024 | -21.328
-15.5 | -1.223 | 0.05276 | -0.025 | -23.187
-15 | -1.213 | 0.04621 | -0.026 | -26.242
-14.5 | -1.193 | 0.04203 | -0.027 | -28.39
-14 | -1.168 | 0.03829 | -0.028 | -30.512
-13.5 | -1.14 | 0.03536 | -0.029 | -32.229
-13 | -1.108 | 0.03267 | -0.03 | -33.912
-12.5 | -1.074 | 0.03007 | -0.032 | -35.707
-12 | -1.036 | 0.02809 | -0.033 | -36.868
-11.5 | -0.996 | 0.02638 | -0.034 | -37.748
-11 | -0.953 | 0.02467 | -0.035 | -38.634
-10.5 | -0.909 | 0.0231 | -0.036 | -39.321
-10 | -0.862 | 0.02156 | -0.037 | -39.991
-9.5 | -0.814 | 0.02023 | -0.038 | -40.233
-9 | -0.766 | 0.01808 | -0.039 | -42.347
-8.5 | -0.714 | 0.017 | -0.041 | -41.995
-8 | -0.664 | 0.01563 | -0.042 | -42.489
-7.5 | -0.613 | 0.01417 | -0.044 | -43.267
-7 | -0.567 | 0.01003 | -0.046 | -56.576
-6.5 | -0.507 | 0.00961 | -0.047 | -52.734
-6 | -0.445 | 0.00933 | -0.048 | -47.731
-5.5 | -0.383 | 0.00916 | -0.049 | -41.858
-5 | -0.321 | 0.00897 | -0.05 | -35.768
-4.5 | -0.258 | 0.00887 | -0.051 | -29.116
-4 | -0.195 | 0.0088 | -0.052 | -22.191
-3.5 | -0.132 | 0.00869 | -0.053 | -15.219
-3 | -0.069 | 0.00868 | -0.054 | -7.953
-2.5 | -0.006 | 0.00866 | -0.055 | -0.669
-2 | 0.058 | 0.00865 | -0.056 | 6.656
-1.5 | 0.121 | 0.0087 | -0.057 | 13.916
-1 | 0.184 | 0.00876 | -0.058 | 21.05
-0.5 | 0.248 | 0.00882 | -0.059 | 28.078
0 | 0.311 | 0.00888 | -0.06 | 35.055
0.5 | 0.375 | 0.009 | -0.061 | 41.596
1 | 0.438 | 0.00908 | -0.062 | 48.23
1.5 | 0.499 | 0.00919 | -0.063 | 54.339
2 | 0.562 | 0.0094 | -0.064 | 59.84
2.5 | 0.625 | 0.00955 | -0.065 | 65.469
3 | 0.688 | 0.00978 | -0.066 | 70.305
3.5 | 0.75 | 0.00998 | -0.067 | 75.156
4 | 0.804 | 0.01025 | -0.068 | 78.471
4.5 | 0.864 | 0.0105 | -0.069 | 82.315
5 | 0.924 | 0.01074 | -0.069 | 86.071
5.5 | 0.984 | 0.01102 | -0.07 | 89.264
6 | 1.042 | 0.0114 | -0.071 | 91.449
6.5 | 1.1 | 0.01177 | -0.072 | 93.436
7 | 1.157 | 0.01221 | -0.073 | 94.763
7.5 | 1.212 | 0.01278 | -0.074 | 94.834
8 | 1.265 | 0.01339 | -0.075 | 94.432
8.5 | 1.315 | 0.01408 | -0.075 | 93.413
9 | 1.364 | 0.01497 | -0.076 | 91.118
9.5 | 1.398 | 0.02146 | -0.076 | 65.141
10 | 1.439 | 0.02365 | -0.077 | 60.833
10.5 | 1.478 | 0.02541 | -0.077 | 58.187
11 | 1.51 | 0.02887 | -0.078 | 52.303
11.5 | 1.543 | 0.03059 | -0.078 | 50.433
12 | 1.573 | 0.03238 | -0.079 | 48.571
12.5 | 1.599 | 0.03455 | -0.079 | 46.286
13 | 1.623 | 0.03654 | -0.08 | 44.406
13.5 | 1.641 | 0.03872 | -0.08 | 42.378
14 | 1.654 | 0.04127 | -0.08 | 40.072
14.5 | 1.663 | 0.04394 | -0.081 | 37.842
15 | 1.668 | 0.0469 | -0.081 | 35.554
15.5 | 1.668 | 0.05009 | -0.082 | 33.299
16 | 1.664 | 0.05362 | -0.082 | 31.038
16.5 | 1.656 | 0.05761 | -0.082 | 28.747
17 | 1.643 | 0.06256 | -0.082 | 26.262
17.5 | 1.628 | 0.06701 | -0.082 | 24.295
18 | 1.604 | 0.07302 | -0.082 | 21.971
18.5 | 1.576 | 0.07957 | -0.082 | 19.805
19 | 1.544 | 0.08737 | -0.082 | 17.673
19.5 | 1.508 | 0.09569 | -0.081 | 15.765
20 | 1.468 | 0.10705 | -0.08 | 13.715

## 26. Re 500k Mach 0.00 (2)
BIGFOIL.COM POLAR EXPORT
NACA63A320
NACA63A320 |  |  |  | Cl Max: | 1.2244 | at alpha= | 18 | deg
XFOIL ncrit=9 |  |  |  | L/D Max: | 83.402 | at alpha= | 9 | deg
Re: | 500000 |  |  | Cd Min: | 0.11095 | at alpha= | 20 | deg
Mach: | 0 |  |  | Cl=0 at alpha= | -2.031 | deg
|  |  |  | @ Cl=0.1, Cd= | 0.0094672
|  |  |  | @ Cl=0.4, Cd= | 0.0097684
|  |  |  | @ Cl=0.6, Cd= | 0.01031
alpha (deg) | Cl | Cd | Cm | Cl/Cd
-20 | -0.9295 | 0.09624 | -0.0698 | -9.6581
-19.5 | -0.9351 | 0.08892 | -0.0728 | -10.5162
-19 | -0.9363 | 0.08251 | -0.0752 | -11.3477
-18.5 | -0.9342 | 0.07708 | -0.0765 | -12.1199
-18 | -0.9288 | 0.07214 | -0.0775 | -12.875
-17.5 | -0.9262 | 0.06685 | -0.0788 | -13.8549
-17 | -0.922 | 0.06198 | -0.0796 | -14.8758
-16.5 | -0.9167 | 0.05748 | -0.0799 | -15.9482
-16 | -0.911 | 0.05318 | -0.0799 | -17.1305
-15.5 | -0.9129 | 0.0487 | -0.0789 | -18.7454
-15 | -0.9132 | 0.04473 | -0.0775 | -20.4158
-14.5 | -0.9173 | 0.04128 | -0.0746 | -22.2214
-14 | -0.9317 | 0.03842 | -0.0693 | -24.2504
-13.5 | -0.9021 | 0.03433 | -0.0733 | -26.2773
-13 | -0.8629 | 0.03093 | -0.0774 | -27.8985
-12.5 | -0.8263 | 0.02736 | -0.0814 | -30.201
-12 | -0.7813 | 0.02444 | -0.0856 | -31.9681
-11.5 | -0.7371 | 0.0219 | -0.0889 | -33.6575
-11 | -0.6896 | 0.01961 | -0.0923 | -35.1657
-10.5 | -0.6449 | 0.01774 | -0.0946 | -36.3529
-10 | -0.6046 | 0.01625 | -0.0952 | -37.2062
-9.5 | -0.5666 | 0.01501 | -0.0945 | -37.7482
-9 | -0.5283 | 0.01383 | -0.0936 | -38.1996
-8.5 | -0.4911 | 0.01265 | -0.0921 | -38.8221
-7.5 | -0.4387 | 0.01062 | -0.0831 | -41.3089
-7 | -0.4168 | 0.01005 | -0.0768 | -41.4726
-6.5 | -0.3832 | 0.00976 | -0.0725 | -39.2623
-6 | -0.3448 | 0.0096 | -0.0691 | -35.9167
-5.5 | -0.3025 | 0.00953 | -0.0664 | -31.7419
-5 | -0.2602 | 0.00948 | -0.0637 | -27.4473
-4.5 | -0.219 | 0.00943 | -0.0606 | -23.2238
-4 | -0.1745 | 0.00942 | -0.0583 | -18.5244
-3.5 | -0.1289 | 0.0094 | -0.0562 | -13.7128
-3 | -0.0875 | 0.0094 | -0.0531 | -9.3085
-2.5 | -0.0424 | 0.00946 | -0.0509 | -4.482
-2 | 0.0028 | 0.00942 | -0.0486 | 0.29724
-1.5 | 0.0486 | 0.00941 | -0.0466 | 5.1647
-1 | 0.0976 | 0.00947 | -0.0452 | 10.3062
-0.5 | 0.1406 | 0.00942 | -0.0425 | 14.9257
0 | 0.1879 | 0.00951 | -0.0408 | 19.7581
0.5 | 0.2331 | 0.00949 | -0.0386 | 24.5627
1 | 0.2793 | 0.00956 | -0.0367 | 29.2155
1.5 | 0.3256 | 0.00962 | -0.0348 | 33.8462
2 | 0.37 | 0.00968 | -0.0325 | 38.2231
2.5 | 0.4175 | 0.00982 | -0.0309 | 42.5153
3 | 0.4591 | 0.00987 | -0.0281 | 46.5147
3.5 | 0.5115 | 0.01004 | -0.0276 | 50.9462
4 | 0.5493 | 0.01013 | -0.024 | 54.2251
4.5 | 0.5973 | 0.0103 | -0.0227 | 57.9903
5 | 0.6461 | 0.01048 | -0.0216 | 61.6508
6 | 0.744 | 0.01091 | -0.0198 | 68.1943
6.5 | 0.799 | 0.01116 | -0.0203 | 71.595
7 | 0.8526 | 0.01143 | -0.0207 | 74.5932
7.5 | 0.9099 | 0.01173 | -0.0221 | 77.5703
8 | 0.9629 | 0.01207 | -0.0228 | 79.7763
8.5 | 1.0139 | 0.01243 | -0.0231 | 81.5688
9 | 1.0934 | 0.01311 | -0.03 | 83.402
9.5 | 1.1278 | 0.01474 | -0.0282 | 76.5129
10 | 1.1374 | 0.0165 | -0.0223 | 68.9333
10.5 | 1.1374 | 0.01906 | -0.0159 | 59.6747
11 | 1.1423 | 0.02176 | -0.011 | 52.4954
11.5 | 1.148 | 0.02474 | -0.0069 | 46.4026
12 | 1.1532 | 0.02803 | -0.0035 | 41.1416
12.5 | 1.1618 | 0.03132 | -0.0008 | 37.0945
13 | 1.1679 | 0.03502 | 0.0017 | 33.3495
13.5 | 1.1777 | 0.0386 | 0.0035 | 30.5104
14 | 1.1866 | 0.04244 | 0.0049 | 27.9595
14.5 | 1.194 | 0.04656 | 0.0062 | 25.6443
15 | 1.2008 | 0.05092 | 0.0071 | 23.5821
15.5 | 1.2086 | 0.05533 | 0.0076 | 21.8435
16 | 1.2159 | 0.05994 | 0.008 | 20.2853
16.5 | 1.2213 | 0.06488 | 0.008 | 18.824
17 | 1.223 | 0.07035 | 0.0078 | 17.3845
17.5 | 1.224 | 0.07611 | 0.0073 | 16.082
18 | 1.2244 | 0.08208 | 0.0065 | 14.9172
18.5 | 1.2212 | 0.08867 | 0.0053 | 13.7724
19 | 1.2137 | 0.09598 | 0.0036 | 12.6453
19.5 | 1.2063 | 0.10348 | 0.0016 | 11.6573
20 | 1.2002 | 0.11095 | -0.0008 | 10.8175

## 27. Re 500k Mach 0.10 (1)
BIGFOIL.COM POLAR EXPORT
NACA63A320
NACA63A320 |  |  |  | Cl Max: | 1.657 | at alpha= | 15 | deg
JavaFoil+Calcfoil stall+Eppler ext transition |  |  |  | L/D Max: | 94.383 | at alpha= | 7 | deg
Re: | 500000 |  |  | Cd Min: | 0.00867 | at alpha= | -2.5 | deg
Mach: | 0.1 |  |  | Cl=0 at alpha= | -2.4531 | deg
|  |  |  | @ Cl=0.1, Cd= | 0.0087031
|  |  |  | @ Cl=0.4, Cd= | 0.00905
|  |  |  | @ Cl=0.6, Cd= | 0.0095033
alpha (deg) | Cl | Cd | Cm | Cl/Cd
-20 | -1.088 | 0.17534 | -0.01 | -6.205
-19.5 | -1.101 | 0.16713 | -0.01 | -6.587
-19 | -1.116 | 0.15625 | -0.012 | -7.142
-18.5 | -1.131 | 0.14581 | -0.013 | -7.755
-18 | -1.137 | 0.13812 | -0.014 | -8.235
-17.5 | -1.148 | 0.12552 | -0.016 | -9.148
-17 | -1.176 | 0.10242 | -0.019 | -11.482
-16.5 | -1.211 | 0.07509 | -0.022 | -16.13
-16 | -1.221 | 0.06143 | -0.023 | -19.876
-15.5 | -1.219 | 0.05258 | -0.025 | -23.179
-15 | -1.205 | 0.04783 | -0.026 | -25.195
-14.5 | -1.188 | 0.04322 | -0.027 | -27.497
-14 | -1.165 | 0.03942 | -0.028 | -29.545
-13.5 | -1.138 | 0.03612 | -0.029 | -31.498
-13 | -1.107 | 0.0333 | -0.031 | -33.249
-12.5 | -1.074 | 0.03071 | -0.032 | -34.961
-12 | -1.037 | 0.02864 | -0.033 | -36.194
-11.5 | -0.997 | 0.02678 | -0.034 | -37.247
-11 | -0.955 | 0.02501 | -0.035 | -38.185
-10.5 | -0.911 | 0.0234 | -0.036 | -38.926
-10 | -0.865 | 0.02185 | -0.037 | -39.568
-9.5 | -0.816 | 0.02051 | -0.038 | -39.807
-9 | -0.768 | 0.01831 | -0.04 | -41.954
-8.5 | -0.717 | 0.01719 | -0.041 | -41.678
-8 | -0.665 | 0.01593 | -0.042 | -41.742
-7.5 | -0.615 | 0.01431 | -0.044 | -43.018
-7 | -0.57 | 0.01006 | -0.046 | -56.64
-6.5 | -0.509 | 0.00973 | -0.047 | -52.335
-6 | -0.448 | 0.00941 | -0.048 | -47.533
-5.5 | -0.385 | 0.00922 | -0.049 | -41.814
-5 | -0.323 | 0.009 | -0.05 | -35.859
-4.5 | -0.26 | 0.00892 | -0.051 | -29.092
-4 | -0.196 | 0.00881 | -0.052 | -22.273
-3.5 | -0.133 | 0.00869 | -0.053 | -15.29
-3 | -0.069 | 0.00869 | -0.054 | -7.983
-2.5 | -0.006 | 0.00867 | -0.055 | -0.672
-2 | 0.058 | 0.00869 | -0.056 | 6.66
-1.5 | 0.122 | 0.00871 | -0.058 | 13.956
-1 | 0.185 | 0.00877 | -0.059 | 21.122
-0.5 | 0.249 | 0.00886 | -0.06 | 28.107
0 | 0.313 | 0.00892 | -0.061 | 35.062
0.5 | 0.376 | 0.00902 | -0.062 | 41.741
1 | 0.44 | 0.0091 | -0.063 | 48.374
1.5 | 0.502 | 0.00921 | -0.064 | 54.493
2 | 0.565 | 0.00942 | -0.065 | 59.982
2.5 | 0.628 | 0.00957 | -0.066 | 65.62
3 | 0.691 | 0.00981 | -0.067 | 70.444
3.5 | 0.748 | 0.01009 | -0.067 | 74.11
4 | 0.808 | 0.0103 | -0.068 | 78.437
4.5 | 0.868 | 0.01056 | -0.069 | 82.245
5 | 0.929 | 0.0108 | -0.07 | 85.977
5.5 | 0.988 | 0.01109 | -0.071 | 89.119
6 | 1.047 | 0.01147 | -0.072 | 91.26
6.5 | 1.105 | 0.01186 | -0.072 | 93.206
7 | 1.163 | 0.01232 | -0.073 | 94.383
7.5 | 1.217 | 0.0129 | -0.074 | 94.368
8 | 1.27 | 0.01353 | -0.075 | 93.864
8.5 | 1.321 | 0.01422 | -0.076 | 92.845
9 | 1.368 | 0.01518 | -0.076 | 90.167
9.5 | 1.402 | 0.02182 | -0.076 | 64.267
10 | 1.443 | 0.02405 | -0.077 | 59.989
10.5 | 1.482 | 0.02577 | -0.078 | 57.503
11 | 1.513 | 0.02921 | -0.078 | 51.784
11.5 | 1.544 | 0.0311 | -0.078 | 49.666
12 | 1.573 | 0.0329 | -0.079 | 47.821
12.5 | 1.599 | 0.03518 | -0.079 | 45.444
13 | 1.621 | 0.03736 | -0.08 | 43.385
13.5 | 1.637 | 0.03945 | -0.08 | 41.506
14 | 1.648 | 0.04214 | -0.081 | 39.119
14.5 | 1.655 | 0.04496 | -0.081 | 36.809
15 | 1.657 | 0.04781 | -0.082 | 34.663
15.5 | 1.654 | 0.05147 | -0.082 | 32.14
16 | 1.647 | 0.05523 | -0.082 | 29.818
16.5 | 1.635 | 0.05941 | -0.082 | 27.522
17 | 1.618 | 0.06426 | -0.082 | 25.186
17.5 | 1.597 | 0.07004 | -0.082 | 22.798
18 | 1.569 | 0.07606 | -0.082 | 20.625
18.5 | 1.534 | 0.08397 | -0.082 | 18.264
19 | 1.496 | 0.09222 | -0.081 | 16.226
19.5 | 1.453 | 0.10377 | -0.08 | 13.998
20 | 1.395 | 0.12248 | -0.077 | 11.392

## 28. Re 500k Mach 0.10 (2)
BIGFOIL.COM POLAR EXPORT
NACA63A320
NACA63A320 |  |  |  | Cl Max: | 1.2158 | at alpha= | 17 | deg
XFOIL ncrit=9 |  |  |  | L/D Max: | 81.9955 | at alpha= | 9 | deg
Re: | 500000 |  |  | Cd Min: | 0.11424 | at alpha= | 20 | deg
Mach: | 0.1 |  |  | Cl=0 at alpha= | -2.0302 | deg
|  |  |  | @ Cl=0.1, Cd= | 0.0094972
|  |  |  | @ Cl=0.4, Cd= | 0.0098169
|  |  |  | @ Cl=0.6, Cd= | 0.010357
alpha (deg) | Cl | Cd | Cm | Cl/Cd
-20 | -0.9081 | 0.10077 | -0.069 | -9.0116
-19.5 | -0.9178 | 0.09268 | -0.0725 | -9.9029
-19 | -0.9217 | 0.08571 | -0.0752 | -10.7537
-18.5 | -0.9229 | 0.07961 | -0.077 | -11.5928
-18 | -0.9181 | 0.07449 | -0.0781 | -12.3251
-17.5 | -0.9162 | 0.06907 | -0.0794 | -13.2648
-17 | -0.9126 | 0.06402 | -0.0803 | -14.2549
-16.5 | -0.9077 | 0.05938 | -0.0807 | -15.2863
-16 | -0.9028 | 0.05492 | -0.0807 | -16.4385
-15.5 | -0.9027 | 0.0505 | -0.0799 | -17.8752
-15 | -0.9042 | 0.04631 | -0.0786 | -19.5249
-14.5 | -0.908 | 0.0427 | -0.0759 | -21.2646
-14 | -0.9218 | 0.03971 | -0.0709 | -23.2133
-13.5 | -0.8946 | 0.03574 | -0.0742 | -25.0308
-13 | -0.8587 | 0.0319 | -0.0784 | -26.9185
-12.5 | -0.8226 | 0.0282 | -0.0825 | -29.1702
-12 | -0.7796 | 0.02508 | -0.0866 | -31.0845
-11.5 | -0.7353 | 0.02245 | -0.0899 | -32.7528
-11 | -0.6868 | 0.02015 | -0.0935 | -34.0844
-10.5 | -0.642 | 0.01818 | -0.0959 | -35.3135
-10 | -0.6025 | 0.01656 | -0.0965 | -36.3829
-9.5 | -0.5666 | 0.01524 | -0.0956 | -37.1785
-9 | -0.5289 | 0.014 | -0.0946 | -37.7786
-8.5 | -0.4902 | 0.01282 | -0.0934 | -38.2371
-8 | -0.4592 | 0.01172 | -0.0902 | -39.1809
-7.5 | -0.4373 | 0.01071 | -0.0846 | -40.831
-7 | -0.4157 | 0.01013 | -0.0781 | -41.0365
-6.5 | -0.3838 | 0.00981 | -0.0734 | -39.1233
-6 | -0.346 | 0.00965 | -0.0698 | -35.8549
-5.5 | -0.3045 | 0.00956 | -0.0668 | -31.8515
-5 | -0.2604 | 0.00952 | -0.0644 | -27.3529
-4.5 | -0.2201 | 0.00947 | -0.0611 | -23.2418
-4 | -0.1762 | 0.00945 | -0.0585 | -18.6455
-3.5 | -0.1288 | 0.00945 | -0.0567 | -13.6296
-3 | -0.0886 | 0.00944 | -0.0533 | -9.3856
-2.5 | -0.0436 | 0.00948 | -0.051 | -4.5992
-2 | 0.0028 | 0.00946 | -0.0489 | 0.29598
-1.5 | 0.0474 | 0.00945 | -0.0465 | 5.0159
-1 | 0.097 | 0.0095 | -0.0452 | 10.2105
-0.5 | 0.1403 | 0.00946 | -0.0425 | 14.8309
0 | 0.1872 | 0.00953 | -0.0406 | 19.6432
0.5 | 0.2337 | 0.00953 | -0.0387 | 24.5226
1 | 0.2783 | 0.00961 | -0.0363 | 28.9594
1.5 | 0.3276 | 0.00968 | -0.035 | 33.843
2 | 0.3693 | 0.00972 | -0.0321 | 37.9938
2.5 | 0.42 | 0.00988 | -0.0311 | 42.5101
3 | 0.4591 | 0.0099 | -0.0276 | 46.3737
3.5 | 0.5095 | 0.01008 | -0.0266 | 50.5456
4 | 0.5507 | 0.01018 | -0.0237 | 54.0963
4.5 | 0.5983 | 0.01035 | -0.0222 | 57.8068
5 | 0.6487 | 0.01055 | -0.0213 | 61.4882
5.5 | 0.6948 | 0.01075 | -0.0197 | 64.6326
6 | 0.7465 | 0.01097 | -0.0194 | 68.0492
6.5 | 0.8014 | 0.01123 | -0.0198 | 71.3624
7 | 0.8555 | 0.01152 | -0.0202 | 74.2622
7.5 | 0.9128 | 0.01183 | -0.0215 | 77.1598
8 | 0.9655 | 0.01218 | -0.022 | 79.2693
8.5 | 1.0153 | 0.01259 | -0.0221 | 80.6434
9 | 1.093 | 0.01333 | -0.0286 | 81.9955
9.5 | 1.1269 | 0.01504 | -0.0267 | 74.9269
10 | 1.135 | 0.01693 | -0.0206 | 67.0408
10.5 | 1.1339 | 0.01965 | -0.0143 | 57.7048
11 | 1.1398 | 0.02239 | -0.0097 | 50.9067
11.5 | 1.1452 | 0.02547 | -0.0056 | 44.9627
12 | 1.1504 | 0.02885 | -0.0023 | 39.8752
12.5 | 1.1568 | 0.03238 | 0.0005 | 35.7258
13 | 1.1644 | 0.03606 | 0.0027 | 32.2906
13.5 | 1.1731 | 0.03982 | 0.0045 | 29.4601
14 | 1.1815 | 0.04378 | 0.0059 | 26.9872
14.5 | 1.1885 | 0.04804 | 0.0071 | 24.7398
15 | 1.196 | 0.05241 | 0.0079 | 22.8201
15.5 | 1.201 | 0.05719 | 0.0085 | 21.0002
16 | 1.2079 | 0.06194 | 0.0087 | 19.5011
16.5 | 1.2136 | 0.06694 | 0.0087 | 18.1297
17 | 1.2158 | 0.07248 | 0.0084 | 16.7743
17.5 | 1.2143 | 0.07862 | 0.0077 | 15.4452
18 | 1.2118 | 0.08504 | 0.0067 | 14.2498
18.5 | 1.209 | 0.09171 | 0.0054 | 13.1829
19 | 1.2028 | 0.09898 | 0.0036 | 12.1519
19.5 | 1.1902 | 0.10731 | 0.0012 | 11.0912
20 | 1.1888 | 0.11424 | -0.0011 | 10.4062

## 29. Re 500k Mach 0.25 (1)
BIGFOIL.COM POLAR EXPORT
NACA63A320
NACA63A320 |  |  |  | Cl Max: | 1.602 | at alpha= | 13.5 | deg
JavaFoil+Calcfoil stall+Eppler ext transition |  |  |  | L/D Max: | 92.185 | at alpha= | 7 | deg
Re: | 500000 |  |  | Cd Min: | 0.0088 | at alpha= | -3 | deg
Mach: | 0.25 |  |  | Cl=0 at alpha= | -2.4539 | deg
|  |  |  | @ Cl=0.1, Cd= | 0.0088462
|  |  |  | @ Cl=0.4, Cd= | 0.009184
|  |  |  | @ Cl=0.6, Cd= | 0.0096839
alpha (deg) | Cl | Cd | Cm | Cl/Cd
-19.5 | -0.857 | 0.1875 | -0.008 | -4.568
-19 | -0.9 | 0.17568 | -0.009 | -5.125
-18.5 | -0.939 | 0.16549 | -0.009 | -5.674
-18 | -0.973 | 0.15614 | -0.01 | -6.23
-17.5 | -1.002 | 0.14723 | -0.011 | -6.809
-17 | -1.025 | 0.13919 | -0.012 | -7.364
-16.5 | -1.043 | 0.12915 | -0.015 | -8.073
-16 | -1.045 | 0.12307 | -0.015 | -8.493
-15.5 | -1.062 | 0.10639 | -0.019 | -9.986
-15 | -1.117 | 0.0705 | -0.024 | -15.84
-14.5 | -1.131 | 0.05625 | -0.027 | -20.111
-14 | -1.13 | 0.04709 | -0.028 | -23.993
-13.5 | -1.116 | 0.04148 | -0.03 | -26.909
-13 | -1.095 | 0.03734 | -0.031 | -29.329
-12.5 | -1.068 | 0.03419 | -0.032 | -31.245
-12 | -1.038 | 0.0315 | -0.033 | -32.941
-11.5 | -1.003 | 0.02909 | -0.035 | -34.465
-11 | -0.964 | 0.02707 | -0.036 | -35.603
-10.5 | -0.922 | 0.02511 | -0.037 | -36.714
-10 | -0.877 | 0.02342 | -0.038 | -37.444
-9.5 | -0.829 | 0.02185 | -0.039 | -37.962
-9 | -0.78 | 0.02052 | -0.04 | -37.989
-8.5 | -0.73 | 0.01829 | -0.042 | -39.898
-8 | -0.676 | 0.01713 | -0.043 | -39.49
-7.5 | -0.623 | 0.01579 | -0.044 | -39.449
-7 | -0.572 | 0.01367 | -0.046 | -41.824
-6.5 | -0.522 | 0.01001 | -0.048 | -52.217
-6 | -0.459 | 0.00964 | -0.049 | -47.672
-5.5 | -0.396 | 0.00943 | -0.05 | -41.988
-5 | -0.331 | 0.0092 | -0.052 | -36.029
-4.5 | -0.267 | 0.00907 | -0.053 | -29.394
-4 | -0.202 | 0.00894 | -0.054 | -22.55
-3.5 | -0.137 | 0.00884 | -0.055 | -15.447
-3 | -0.071 | 0.0088 | -0.056 | -8.105
-2.5 | -0.006 | 0.00882 | -0.057 | -0.679
-2 | 0.059 | 0.00884 | -0.058 | 6.727
-1.5 | 0.125 | 0.00885 | -0.059 | 14.116
-1 | 0.19 | 0.00892 | -0.06 | 21.361
-0.5 | 0.256 | 0.00898 | -0.061 | 28.494
0 | 0.321 | 0.0091 | -0.062 | 35.326
0.5 | 0.387 | 0.00916 | -0.063 | 42.24
1 | 0.452 | 0.00928 | -0.064 | 48.751
1.5 | 0.516 | 0.00948 | -0.065 | 54.413
2 | 0.58 | 0.00961 | -0.067 | 60.419
2.5 | 0.645 | 0.00985 | -0.068 | 65.479
3 | 0.703 | 0.0101 | -0.068 | 69.633
3.5 | 0.766 | 0.01038 | -0.069 | 73.806
4 | 0.828 | 0.0106 | -0.07 | 78.145
4.5 | 0.89 | 0.01086 | -0.071 | 82.008
5 | 0.952 | 0.01115 | -0.072 | 85.428
5.5 | 1.013 | 0.01148 | -0.073 | 88.239
6 | 1.073 | 0.01191 | -0.073 | 90.088
6.5 | 1.133 | 0.01233 | -0.074 | 91.839
7 | 1.191 | 0.01292 | -0.075 | 92.185
7.5 | 1.246 | 0.01353 | -0.076 | 92.084
8 | 1.298 | 0.01427 | -0.077 | 90.977
8.5 | 1.348 | 0.01513 | -0.078 | 89.071
9 | 1.384 | 0.02128 | -0.078 | 65.047
9.5 | 1.424 | 0.02422 | -0.078 | 58.812
10 | 1.463 | 0.02625 | -0.079 | 55.73
10.5 | 1.493 | 0.03009 | -0.079 | 49.603
11 | 1.523 | 0.0321 | -0.079 | 47.442
11.5 | 1.55 | 0.03403 | -0.08 | 45.539
12 | 1.571 | 0.03651 | -0.081 | 43.042
12.5 | 1.588 | 0.03899 | -0.081 | 40.731
13 | 1.6 | 0.04159 | -0.081 | 38.471
13.5 | 1.602 | 0.04449 | -0.082 | 36.015
14 | 1.596 | 0.04775 | -0.082 | 33.427
14.5 | 1.583 | 0.05147 | -0.082 | 30.759
15 | 1.562 | 0.05564 | -0.083 | 28.079
15.5 | 1.533 | 0.06073 | -0.083 | 25.249
16 | 1.495 | 0.06683 | -0.083 | 22.375
16.5 | 1.447 | 0.07477 | -0.082 | 19.356
17 | 1.38 | 0.0887 | -0.08 | 15.559
17.5 | 1.252 | 0.13371 | -0.066 | 9.367
18 | 1.163 | 0.16314 | -0.049 | 7.127
18.5 | 1.102 | 0.17496 | -0.047 | 6.299

## 30. Re 500k Mach 0.25 (2)
BIGFOIL.COM POLAR EXPORT
NACA63A320
NACA63A320 |  |  |  | Cl Max: | 1.1716 | at alpha= | 16.5 | deg
XFOIL ncrit=9 |  |  |  | L/D Max: | 75.4244 | at alpha= | 8.5 | deg
Re: | 500000 |  |  | Cd Min: | 0.13187 | at alpha= | 20 | deg
Mach: | 0.25 |  |  | Cl=0 at alpha= | -1.9793 | deg
|  |  |  | @ Cl=0.1, Cd= | 0.0096733
|  |  |  | @ Cl=0.4, Cd= | 0.010009
|  |  |  | @ Cl=0.6, Cd= | 0.01067
alpha (deg) | Cl | Cd | Cm | Cl/Cd
-19 | -0.8145 | 0.10783 | -0.0709 | -7.5536
-18.5 | -0.8347 | 0.09806 | -0.0752 | -8.5121
-18 | -0.844 | 0.09008 | -0.0784 | -9.3694
-17.5 | -0.8494 | 0.08301 | -0.0809 | -10.2325
-17 | -0.8536 | 0.07634 | -0.0828 | -11.1816
-16.5 | -0.8548 | 0.07042 | -0.084 | -12.1386
-16 | -0.8558 | 0.06474 | -0.0847 | -13.219
-15.5 | -0.8554 | 0.05971 | -0.0846 | -14.3259
-15 | -0.857 | 0.05505 | -0.0837 | -15.5677
-14.5 | -0.8613 | 0.05073 | -0.0818 | -16.9781
-14 | -0.8726 | 0.04706 | -0.0779 | -18.5423
-13.5 | -0.856 | 0.04285 | -0.0794 | -19.9767
-13 | -0.827 | 0.03781 | -0.0839 | -21.8725
-12.5 | -0.7892 | 0.03373 | -0.0885 | -23.3976
-12 | -0.7555 | 0.02969 | -0.0922 | -25.4463
-11.5 | -0.7179 | 0.02609 | -0.0957 | -27.5163
-11 | -0.6728 | 0.02305 | -0.0996 | -29.1887
-10.5 | -0.6289 | 0.02057 | -0.1023 | -30.5737
-10 | -0.5895 | 0.01856 | -0.1032 | -31.7619
-9.5 | -0.5578 | 0.01687 | -0.102 | -33.0646
-9 | -0.5241 | 0.01521 | -0.101 | -34.4576
-8.5 | -0.4819 | 0.01382 | -0.1008 | -34.8698
-7.5 | -0.4261 | 0.01135 | -0.0929 | -37.5419
-7 | -0.4075 | 0.01051 | -0.0859 | -38.7726
-6.5 | -0.382 | 0.01011 | -0.0796 | -37.7844
-6 | -0.3494 | 0.0099 | -0.0744 | -35.2929
-5.5 | -0.3112 | 0.00981 | -0.0702 | -31.7227
-5 | -0.2696 | 0.00973 | -0.0667 | -27.7081
-4.5 | -0.2234 | 0.00971 | -0.0642 | -23.0072
-4 | -0.1834 | 0.00966 | -0.0603 | -18.9855
-3.5 | -0.1387 | 0.00967 | -0.0575 | -14.3433
-3 | -0.0909 | 0.00969 | -0.0552 | -9.3808
-2.5 | -0.0493 | 0.00964 | -0.0517 | -5.1141
-2 | -0.0019 | 0.00966 | -0.0495 | -0.19669
-1.5 | 0.0439 | 0.00969 | -0.0469 | 4.5304
-1 | 0.0907 | 0.00966 | -0.0445 | 9.3892
-0.5 | 0.1398 | 0.00973 | -0.0427 | 14.3679
0 | 0.1843 | 0.00969 | -0.0399 | 19.0196
0.5 | 0.2325 | 0.00976 | -0.0379 | 23.8217
1 | 0.2781 | 0.0098 | -0.0353 | 28.3776
1.5 | 0.3241 | 0.00986 | -0.0329 | 32.8702
2 | 0.3689 | 0.00996 | -0.0302 | 37.0382
2.5 | 0.4133 | 0.01003 | -0.0275 | 41.2064
3 | 0.4643 | 0.01018 | -0.0261 | 45.609
3.5 | 0.5082 | 0.01033 | -0.0233 | 49.1965
4 | 0.5631 | 0.01052 | -0.0229 | 53.5266
4.5 | 0.6049 | 0.01069 | -0.0198 | 56.5856
5 | 0.6562 | 0.01092 | -0.0187 | 60.0916
5.5 | 0.7106 | 0.01116 | -0.0183 | 63.6738
6 | 0.7601 | 0.01141 | -0.0171 | 66.617
6.5 | 0.814 | 0.0117 | -0.0169 | 69.5726
7 | 0.8686 | 0.01205 | -0.0169 | 72.083
7.5 | 0.9252 | 0.01245 | -0.0177 | 74.3133
8 | 0.9756 | 0.01296 | -0.0174 | 75.2778
8.5 | 1.022 | 0.01355 | -0.0165 | 75.4244
9 | 1.0891 | 0.01459 | -0.0207 | 74.647
9.5 | 1.1218 | 0.01687 | -0.019 | 66.4967
10 | 1.1233 | 0.0195 | -0.0127 | 57.6051
10.5 | 1.1187 | 0.02292 | -0.0069 | 48.8089
11 | 1.1224 | 0.02628 | -0.0027 | 42.7093
11.5 | 1.1249 | 0.03005 | 0.0009 | 37.4343
12 | 1.1279 | 0.03405 | 0.0039 | 33.1248
12.5 | 1.1337 | 0.03809 | 0.0062 | 29.7637
13 | 1.1381 | 0.04248 | 0.0081 | 26.7914
13.5 | 1.1445 | 0.04689 | 0.0096 | 24.4082
14 | 1.1507 | 0.0515 | 0.0107 | 22.3437
14.5 | 1.1555 | 0.05645 | 0.0115 | 20.4694
15 | 1.1622 | 0.06136 | 0.0119 | 18.9407
15.5 | 1.1681 | 0.06653 | 0.0121 | 17.5575
16 | 1.1709 | 0.07216 | 0.0119 | 16.2264
16.5 | 1.1716 | 0.07824 | 0.0114 | 14.9744
17 | 1.1688 | 0.08489 | 0.0105 | 13.7684
17.5 | 1.1624 | 0.09219 | 0.0091 | 12.6087
18 | 1.1578 | 0.09946 | 0.0074 | 11.6409
18.5 | 1.1502 | 0.10732 | 0.0051 | 10.7175
19 | 1.1407 | 0.11563 | 0.0023 | 9.8651
19.5 | 1.1321 | 0.124 | -0.0008 | 9.1298
20 | 1.1279 | 0.13187 | -0.0041 | 8.5531

## 31. Re 500k Mach 0.50 (1)
BIGFOIL.COM POLAR EXPORT
NACA63A320
NACA63A320 |  |  |  | Cl Max: | 1.443 | at alpha= | 9.5 | deg
JavaFoil+Calcfoil stall+Eppler ext transition |  |  |  | L/D Max: | 82.631 | at alpha= | 5.5 | deg
Re: | 500000 |  |  | Cd Min: | 0.00944 | at alpha= | -2.5 | deg
Mach: | 0.5 |  |  | Cl=0 at alpha= | -2.4527 | deg
|  |  |  | @ Cl=0.1, Cd= | 0.009549
|  |  |  | @ Cl=0.4, Cd= | 0.010059
|  |  |  | @ Cl=0.6, Cd= | 0.010637
alpha (deg) | Cl | Cd | Cm | Cl/Cd
-20 | -1.012 | 0.23303 | -0.013 | -4.344
-19.5 | -0.984 | 0.22775 | -0.014 | -4.322
-19 | -0.956 | 0.21946 | -0.014 | -4.358
-18.5 | -0.928 | 0.22382 | -0.015 | -4.147
-18 | -0.898 | 0.20927 | -0.015 | -4.289
-17.5 | -0.869 | 0.20871 | -0.015 | -4.164
-17 | -0.841 | 0.19594 | -0.016 | -4.292
-16.5 | -0.813 | 0.19765 | -0.017 | -4.114
-16 | -0.782 | 0.18563 | -0.016 | -4.215
-15.5 | -0.754 | 0.17864 | -0.017 | -4.22
-15 | -0.725 | 0.17407 | -0.017 | -4.168
-14.5 | -0.696 | 0.1635 | -0.017 | -4.255
-14 | -0.667 | 0.15883 | -0.017 | -4.199
-13.5 | -0.638 | 0.15155 | -0.018 | -4.213
-13 | -0.609 | 0.13816 | -0.017 | -4.407
-12.5 | -0.58 | 0.1406 | -0.017 | -4.127
-12 | -0.551 | 0.12418 | -0.016 | -4.436
-11.5 | -0.522 | 0.11376 | -0.016 | -4.592
-11 | -0.618 | 0.08591 | -0.017 | -7.198
-10.5 | -0.74 | 0.07346 | -0.018 | -10.067
-10 | -0.859 | 0.03431 | -0.041 | -25.036
-9.5 | -0.846 | 0.03049 | -0.043 | -27.752
-9 | -0.815 | 0.02757 | -0.044 | -29.57
-8.5 | -0.774 | 0.02511 | -0.046 | -30.808
-8 | -0.725 | 0.02313 | -0.047 | -31.327
-7.5 | -0.671 | 0.0204 | -0.048 | -32.909
-7 | -0.614 | 0.01873 | -0.05 | -32.767
-6.5 | -0.554 | 0.01674 | -0.051 | -33.065
-6 | -0.501 | 0.01148 | -0.054 | -43.64
-5.5 | -0.434 | 0.01098 | -0.055 | -39.499
-5 | -0.364 | 0.01058 | -0.057 | -34.438
-4.5 | -0.295 | 0.00948 | -0.058 | -31.075
-4 | -0.225 | 0.00977 | -0.06 | -23.032
-3.5 | -0.152 | 0.00959 | -0.061 | -15.904
-3 | -0.08 | 0.00955 | -0.062 | -8.338
-2.5 | -0.007 | 0.00944 | -0.064 | -0.708
-2 | 0.067 | 0.00954 | -0.065 | 6.972
-1.5 | 0.14 | 0.00956 | -0.066 | 14.617
-1 | 0.213 | 0.00961 | -0.067 | 22.145
-0.5 | 0.286 | 0.00979 | -0.068 | 29.235
0 | 0.359 | 0.00991 | -0.07 | 36.251
0.5 | 0.428 | 0.01016 | -0.07 | 42.148
1 | 0.5 | 0.01032 | -0.071 | 48.389
1.5 | 0.568 | 0.01052 | -0.072 | 53.999
2 | 0.639 | 0.01078 | -0.073 | 59.28
2.5 | 0.709 | 0.01103 | -0.074 | 64.291
3 | 0.779 | 0.01133 | -0.075 | 68.808
3.5 | 0.849 | 0.01166 | -0.076 | 72.828
4 | 0.918 | 0.01202 | -0.078 | 76.386
4.5 | 0.987 | 0.01245 | -0.079 | 79.239
5 | 1.054 | 0.01298 | -0.08 | 81.201
5.5 | 1.12 | 0.01355 | -0.081 | 82.631
6 | 1.183 | 0.01432 | -0.081 | 82.615
6.5 | 1.245 | 0.01521 | -0.082 | 81.81
7 | 1.304 | 0.0162 | -0.083 | 80.499
7.5 | 1.356 | 0.01735 | -0.084 | 78.155
8 | 1.39 | 0.02523 | -0.084 | 55.091
8.5 | 1.42 | 0.02962 | -0.084 | 47.918
9 | 1.442 | 0.03286 | -0.085 | 43.877
9.5 | 1.443 | 0.03876 | -0.085 | 37.23
10 | 1.419 | 0.0425 | -0.085 | 33.395
10.5 | 1.33 | 0.04753 | -0.086 | 27.99
11 | 0.89 | 0.05242 | -0.086 | 16.982
11.5 | 0.799 | 0.11227 | -0.032 | 7.117
12 | 0.828 | 0.12543 | -0.037 | 6.598
12.5 | 0.857 | 0.13894 | -0.041 | 6.165
13 | 0.885 | 0.1453 | -0.044 | 6.092
13.5 | 0.914 | 0.15567 | -0.046 | 5.871
14 | 0.943 | 0.16678 | -0.049 | 5.653
14.5 | 0.972 | 0.17234 | -0.051 | 5.638

## 32. Re 500k Mach 0.50 (2)
BIGFOIL.COM POLAR EXPORT
NACA63A320
NACA63A320 |  |  |  | Cl Max: | 1.0655 | at alpha= | 9.5 | deg
XFOIL ncrit=9 |  |  |  | L/D Max: | 59.0448 | at alpha= | 7 | deg
Re: | 500000 |  |  | Cd Min: | 0.21305 | at alpha= | 20 | deg
Mach: | 0.5 |  |  | Cl=0 at alpha= | -1.6945 | deg
|  |  |  | @ Cl=0.1, Cd= | 0.01063
|  |  |  | @ Cl=0.4, Cd= | 0.011267
|  |  |  | @ Cl=0.6, Cd= | 0.012322
alpha (deg) | Cl | Cd | Cm | Cl/Cd
-18.5 | -0.4338 | 0.19606 | -0.0412 | -2.2126
-18 | -0.4308 | 0.18513 | -0.0462 | -2.327
-17.5 | -0.4249 | 0.17576 | -0.05 | -2.4175
-17 | -0.4313 | 0.16389 | -0.0546 | -2.6316
-16.5 | -0.4331 | 0.15459 | -0.0581 | -2.8016
-16 | -0.4396 | 0.145 | -0.0614 | -3.0317
-15.5 | -0.4997 | 0.12641 | -0.0694 | -3.953
-15 | -0.5665 | 0.10959 | -0.0771 | -5.1693
-14.5 | -0.6154 | 0.09781 | -0.0808 | -6.2918
-14 | -0.6451 | 0.08481 | -0.0896 | -7.6064
-13.5 | -0.6523 | 0.0733 | -0.0984 | -8.899
-13 | -0.6492 | 0.06393 | -0.1058 | -10.1549
-12.5 | -0.6385 | 0.05612 | -0.1112 | -11.3774
-12 | -0.62 | 0.04926 | -0.1161 | -12.5863
-11.5 | -0.5888 | 0.04325 | -0.1214 | -13.6139
-11 | -0.5555 | 0.03786 | -0.1262 | -14.6725
-10.5 | -0.5303 | 0.03348 | -0.128 | -15.8393
-10 | -0.5077 | 0.02974 | -0.1281 | -17.0713
-9.5 | -0.4875 | 0.02653 | -0.1267 | -18.3754
-9 | -0.4618 | 0.02355 | -0.1257 | -19.6093
-8.5 | -0.4359 | 0.02086 | -0.1242 | -20.8965
-8 | -0.4075 | 0.01811 | -0.1234 | -22.5014
-7.5 | -0.3773 | 0.01549 | -0.1228 | -24.3577
-7 | -0.3571 | 0.01346 | -0.1186 | -26.5305
-6.5 | -0.35 | 0.01199 | -0.1098 | -29.191
-6 | -0.3366 | 0.01122 | -0.1 | -30
-5.5 | -0.3184 | 0.01092 | -0.0901 | -29.1575
-5 | -0.2882 | 0.01079 | -0.0823 | -26.7099
-4.5 | -0.2524 | 0.01069 | -0.0754 | -23.6109
-4 | -0.2103 | 0.01066 | -0.0699 | -19.728
-3.5 | -0.1654 | 0.01063 | -0.065 | -15.5597
-3 | -0.1217 | 0.0106 | -0.0599 | -11.4811
-2.5 | -0.0737 | 0.01062 | -0.0557 | -6.9397
-2 | -0.03 | 0.01063 | -0.0507 | -2.8222
-1.5 | 0.0191 | 0.01062 | -0.0469 | 1.7985
-1 | 0.0711 | 0.01063 | -0.0438 | 6.6886
-0.5 | 0.1124 | 0.01063 | -0.0385 | 10.5738
0 | 0.1652 | 0.01067 | -0.0357 | 15.4827
0.5 | 0.2045 | 0.0107 | -0.0301 | 19.1121
1 | 0.2576 | 0.0108 | -0.0274 | 23.8519
1.5 | 0.3033 | 0.01093 | -0.0231 | 27.7493
2 | 0.3563 | 0.01111 | -0.0204 | 32.0702
2.5 | 0.4093 | 0.0113 | -0.0178 | 36.2212
3 | 0.4616 | 0.01158 | -0.015 | 39.8618
3.5 | 0.5203 | 0.01182 | -0.0135 | 44.0186
4 | 0.5723 | 0.01216 | -0.0108 | 47.0641
4.5 | 0.6288 | 0.01249 | -0.0089 | 50.3443
5 | 0.6869 | 0.01285 | -0.0075 | 53.4553
5.5 | 0.7431 | 0.01333 | -0.0059 | 55.7464
6 | 0.7965 | 0.01389 | -0.004 | 57.3434
6.5 | 0.8546 | 0.01454 | -0.003 | 58.7758
7 | 0.9087 | 0.01539 | -0.0019 | 59.0448
7.5 | 0.9547 | 0.01649 | 0.0005 | 57.8957
8 | 0.9899 | 0.01809 | 0.0038 | 54.7208
9.5 | 1.0655 | 0.02925 | 0.0074 | 36.4274
10 | 1.0543 | 0.03445 | 0.0117 | 30.6038
10.5 | 1.0464 | 0.03984 | 0.015 | 26.2651
11 | 1.0448 | 0.04513 | 0.0175 | 23.1509
11.5 | 1.0412 | 0.05087 | 0.0195 | 20.4679
12 | 1.0435 | 0.0564 | 0.0209 | 18.5018
12.5 | 1.0449 | 0.06227 | 0.0219 | 16.7802
13.5 | 1.0464 | 0.07485 | 0.0225 | 13.98
14 | 1.048 | 0.08143 | 0.0221 | 12.8699
15 | 1.0447 | 0.09603 | 0.0198 | 10.8789
15.5 | 1.0383 | 0.10426 | 0.0178 | 9.9588
16 | 1.0312 | 0.11283 | 0.0151 | 9.1394
16.5 | 1.0221 | 0.12188 | 0.0119 | 8.3861
17 | 1.011 | 0.13158 | 0.0077 | 7.6835
17.5 | 0.9978 | 0.14196 | 0.0025 | 7.0287
18 | 0.9845 | 0.15271 | -0.0033 | 6.4469
18.5 | 0.9633 | 0.16531 | -0.0108 | 5.8272
19 | 0.9442 | 0.17814 | -0.0189 | 5.3003
19.5 | 0.9237 | 0.19204 | -0.0279 | 4.8099
20 | 0.8775 | 0.21305 | -0.0411 | 4.1188

## 33. Re 750k Mach 0.00 (1)
BIGFOIL.COM POLAR EXPORT
NACA63A320
NACA63A320 |  |  |  | Cl Max: | 1.675 | at alpha= | 15 | deg
JavaFoil+Calcfoil stall+Eppler ext transition |  |  |  | L/D Max: | 105.09 | at alpha= | 7.5 | deg
Re: | 750000 |  |  | Cd Min: | 0.00774 | at alpha= | -3 | deg
Mach: | 0 |  |  | Cl=0 at alpha= | -2.4531 | deg
|  |  |  | @ Cl=0.1, Cd= | 0.0077733
|  |  |  | @ Cl=0.4, Cd= | 0.0080818
|  |  |  | @ Cl=0.6, Cd= | 0.0084786
alpha (deg) | Cl | Cd | Cm | Cl/Cd
-20 | -1.147 | 0.145 | -0.013 | -7.914
-19.5 | -1.164 | 0.13385 | -0.014 | -8.696
-19 | -1.196 | 0.11105 | -0.016 | -10.77
-18.5 | -1.221 | 0.09444 | -0.018 | -12.934
-18 | -1.243 | 0.08003 | -0.019 | -15.526
-17.5 | -1.256 | 0.06932 | -0.021 | -18.119
-17 | -1.262 | 0.06152 | -0.022 | -20.517
-16.5 | -1.261 | 0.05477 | -0.023 | -23.014
-16 | -1.252 | 0.04948 | -0.024 | -25.301
-15.5 | -1.238 | 0.04544 | -0.025 | -27.236
-15 | -1.222 | 0.04092 | -0.026 | -29.871
-14.5 | -1.201 | 0.03761 | -0.027 | -31.942
-14 | -1.175 | 0.03445 | -0.028 | -34.116
-13.5 | -1.146 | 0.03194 | -0.03 | -35.863
-13 | -1.113 | 0.02963 | -0.031 | -37.567
-12.5 | -1.078 | 0.0273 | -0.032 | -39.496
-12 | -1.04 | 0.02565 | -0.033 | -40.552
-11.5 | -1 | 0.02402 | -0.034 | -41.63
-11 | -0.957 | 0.02251 | -0.035 | -42.511
-10.5 | -0.912 | 0.02101 | -0.036 | -43.412
-10 | -0.866 | 0.01959 | -0.037 | -44.204
-9.5 | -0.817 | 0.01837 | -0.038 | -44.494
-9 | -0.769 | 0.01632 | -0.04 | -47.159
-8.5 | -0.722 | 0.01488 | -0.041 | -48.548
-8 | -0.67 | 0.01384 | -0.043 | -48.428
-7.5 | -0.616 | 0.01279 | -0.044 | -48.125
-7 | -0.567 | 0.00896 | -0.046 | -63.326
-6.5 | -0.507 | 0.0086 | -0.047 | -58.948
-6 | -0.445 | 0.00836 | -0.048 | -53.262
-5.5 | -0.383 | 0.00818 | -0.049 | -46.878
-5 | -0.321 | 0.00803 | -0.05 | -39.958
-4.5 | -0.258 | 0.00793 | -0.051 | -32.55
-4 | -0.195 | 0.00784 | -0.052 | -24.918
-3.5 | -0.132 | 0.00778 | -0.053 | -17.004
-3 | -0.069 | 0.00774 | -0.054 | -8.922
-2.5 | -0.006 | 0.00775 | -0.055 | -0.748
-2 | 0.058 | 0.00774 | -0.056 | 7.437
-1.5 | 0.121 | 0.00779 | -0.057 | 15.54
-1 | 0.184 | 0.00781 | -0.058 | 23.601
-0.5 | 0.248 | 0.00787 | -0.059 | 31.489
0 | 0.311 | 0.00796 | -0.06 | 39.094
0.5 | 0.375 | 0.00805 | -0.061 | 46.544
1 | 0.438 | 0.00813 | -0.062 | 53.845
1.5 | 0.499 | 0.00823 | -0.063 | 60.673
2 | 0.562 | 0.00837 | -0.064 | 67.215
2.5 | 0.625 | 0.00855 | -0.065 | 73.13
3 | 0.688 | 0.00868 | -0.066 | 79.202
3.5 | 0.75 | 0.0089 | -0.067 | 84.334
4 | 0.813 | 0.00908 | -0.068 | 89.523
4.5 | 0.875 | 0.00936 | -0.069 | 93.389
5 | 0.928 | 0.00963 | -0.07 | 96.347
5.5 | 0.987 | 0.00992 | -0.071 | 99.422
6 | 1.045 | 0.01023 | -0.071 | 102.166
6.5 | 1.103 | 0.0106 | -0.072 | 104.073
7 | 1.16 | 0.01107 | -0.073 | 104.787
7.5 | 1.215 | 0.01156 | -0.074 | 105.09
8 | 1.268 | 0.01213 | -0.075 | 104.524
8.5 | 1.319 | 0.01276 | -0.076 | 103.308
9 | 1.365 | 0.01493 | -0.076 | 91.408
9.5 | 1.402 | 0.01953 | -0.076 | 71.785
10 | 1.443 | 0.02162 | -0.077 | 66.76
10.5 | 1.483 | 0.02322 | -0.078 | 63.856
11 | 1.516 | 0.02648 | -0.078 | 57.264
11.5 | 1.549 | 0.02806 | -0.079 | 55.213
12 | 1.579 | 0.02966 | -0.079 | 53.243
12.5 | 1.605 | 0.03169 | -0.079 | 50.656
13 | 1.629 | 0.03352 | -0.08 | 48.601
13.5 | 1.647 | 0.03553 | -0.08 | 46.357
14 | 1.66 | 0.03781 | -0.081 | 43.91
14.5 | 1.67 | 0.04021 | -0.081 | 41.515
15 | 1.675 | 0.04289 | -0.082 | 39.049
15.5 | 1.675 | 0.0458 | -0.082 | 36.577
16 | 1.672 | 0.04894 | -0.082 | 34.171
16.5 | 1.665 | 0.05247 | -0.083 | 31.731
17 | 1.652 | 0.05667 | -0.083 | 29.161
17.5 | 1.638 | 0.0606 | -0.083 | 27.031
18 | 1.616 | 0.06561 | -0.083 | 24.627
18.5 | 1.59 | 0.07079 | -0.083 | 22.461
19 | 1.56 | 0.07699 | -0.083 | 20.262
19.5 | 1.529 | 0.08274 | -0.083 | 18.478
20 | 1.492 | 0.09056 | -0.083 | 16.481

## 34. Re 750k Mach 0.00 (2)
BIGFOIL.COM POLAR EXPORT
NACA63A320
NACA63A320 |  |  |  | Cl Max: | 1.2789 | at alpha= | 18 | deg
XFOIL ncrit=9 |  |  |  | L/D Max: | 88.8305 | at alpha= | 8 | deg
Re: | 750000 |  |  | Cd Min: | 0.10249 | at alpha= | 20 | deg
Mach: | 0 |  |  | Cl=0 at alpha= | -1.9265 | deg
|  |  |  | @ Cl=0.1, Cd= | 0.0080223
|  |  |  | @ Cl=0.4, Cd= | 0.0083966
|  |  |  | @ Cl=0.6, Cd= | 0.0089694
alpha (deg) | Cl | Cd | Cm | Cl/Cd
-19.5 | -0.9577 | 0.08726 | -0.0703 | -10.9752
-19 | -0.9606 | 0.0807 | -0.0726 | -11.9033
-18.5 | -0.9631 | 0.07435 | -0.0747 | -12.9536
-18 | -0.9612 | 0.06875 | -0.0763 | -13.9811
-17.5 | -0.9731 | 0.06198 | -0.0777 | -15.7002
-17 | -0.9765 | 0.0564 | -0.0785 | -17.3138
-16.5 | -0.9751 | 0.05161 | -0.0787 | -18.8936
-16 | -0.9736 | 0.04716 | -0.0783 | -20.6446
-15.5 | -0.971 | 0.04322 | -0.0773 | -22.4665
-15 | -0.9719 | 0.0397 | -0.075 | -24.4811
-14.5 | -0.9772 | 0.0359 | -0.0727 | -27.2201
-14 | -0.9432 | 0.0319 | -0.077 | -29.5674
-13.5 | -0.9039 | 0.02885 | -0.0806 | -31.331
-13 | -0.8704 | 0.02556 | -0.0836 | -34.0532
-12.5 | -0.8312 | 0.02269 | -0.0867 | -36.6329
-12 | -0.7824 | 0.02036 | -0.0906 | -38.4283
-11.5 | -0.7392 | 0.01857 | -0.0925 | -39.8061
-11 | -0.7074 | 0.01697 | -0.0918 | -41.6853
-10.5 | -0.6759 | 0.01563 | -0.0904 | -43.2438
-10 | -0.6417 | 0.01454 | -0.0888 | -44.1334
-9.5 | -0.606 | 0.01357 | -0.087 | -44.6573
-9 | -0.57 | 0.01268 | -0.0849 | -44.9527
-8.5 | -0.5296 | 0.01189 | -0.0833 | -44.5416
-7.5 | -0.4533 | 0.01014 | -0.0789 | -44.7041
-7 | -0.4266 | 0.00939 | -0.0739 | -45.4313
-6.5 | -0.3955 | 0.00881 | -0.0694 | -44.8922
-5.5 | -0.3169 | 0.00833 | -0.063 | -38.0432
-5 | -0.2738 | 0.00822 | -0.0605 | -33.309
-4.5 | -0.2291 | 0.00816 | -0.0582 | -28.076
-4 | -0.1859 | 0.00809 | -0.0556 | -22.979
-3.5 | -0.141 | 0.00807 | -0.0534 | -17.4721
-3 | -0.0958 | 0.00803 | -0.0512 | -11.9303
-2.5 | -0.0515 | 0.00799 | -0.0488 | -6.4456
-2 | -0.0065 | 0.00801 | -0.0465 | -0.81149
-1.5 | 0.0377 | 0.00802 | -0.044 | 4.7007
-1 | 0.0831 | 0.008 | -0.0419 | 10.3875
-0.5 | 0.1285 | 0.00806 | -0.0397 | 15.9429
0 | 0.1709 | 0.00803 | -0.0369 | 21.2827
0.5 | 0.2167 | 0.0081 | -0.0349 | 26.7531
1 | 0.2608 | 0.00812 | -0.0324 | 32.1182
1.5 | 0.3089 | 0.0082 | -0.031 | 37.6707
2 | 0.3553 | 0.0083 | -0.0291 | 42.8072
2.5 | 0.4062 | 0.00841 | -0.0283 | 48.2996
3 | 0.456 | 0.00853 | -0.0272 | 53.4584
3.5 | 0.5077 | 0.00868 | -0.0267 | 58.4908
4 | 0.5591 | 0.00885 | -0.0261 | 63.1751
4.5 | 0.6105 | 0.009 | -0.0255 | 67.8333
5 | 0.6644 | 0.0092 | -0.0256 | 72.2174
5.5 | 0.7184 | 0.00944 | -0.0258 | 76.1017
6 | 0.7734 | 0.00967 | -0.0263 | 79.9793
6.5 | 0.8323 | 0.00989 | -0.0277 | 84.1557
7 | 0.8861 | 0.01019 | -0.0281 | 86.9578
7.5 | 0.9354 | 0.01055 | -0.0277 | 88.6635
8 | 0.9798 | 0.01103 | -0.0265 | 88.8305
8.5 | 1.0214 | 0.01161 | -0.0249 | 87.9759
9 | 1.0548 | 0.0125 | -0.0224 | 84.384
9.5 | 1.1022 | 0.01376 | -0.0236 | 80.1017
10 | 1.126 | 0.01647 | -0.0214 | 68.3667
10.5 | 1.1401 | 0.01848 | -0.0169 | 61.6937
11 | 1.152 | 0.02081 | -0.0127 | 55.358
11.5 | 1.1627 | 0.02345 | -0.009 | 49.5821
12 | 1.1746 | 0.02621 | -0.0058 | 44.815
12.5 | 1.1859 | 0.02923 | -0.0031 | 40.5713
13 | 1.199 | 0.03229 | -0.0009 | 37.1322
13.5 | 1.2115 | 0.03556 | 0.001 | 34.0692
14 | 1.2232 | 0.03902 | 0.0026 | 31.348
14.5 | 1.2334 | 0.04277 | 0.004 | 28.838
15 | 1.2454 | 0.04648 | 0.005 | 26.7943
15.5 | 1.2559 | 0.05049 | 0.0058 | 24.8742
16 | 1.2635 | 0.05488 | 0.0064 | 23.023
16.5 | 1.2696 | 0.05956 | 0.0067 | 21.3163
17 | 1.2738 | 0.0646 | 0.0068 | 19.7183
17.5 | 1.2786 | 0.06968 | 0.0066 | 18.3496
18 | 1.2789 | 0.07545 | 0.0061 | 16.9503
18.5 | 1.2762 | 0.08172 | 0.0053 | 15.6167
19 | 1.2691 | 0.08874 | 0.004 | 14.3013
19.5 | 1.2658 | 0.09546 | 0.0025 | 13.26
20 | 1.2609 | 0.10249 | 0.0006 | 12.3027

## 35. Re 750k Mach 0.10 (1)
BIGFOIL.COM POLAR EXPORT
NACA63A320
NACA63A320 |  |  |  | Cl Max: | 1.664 | at alpha= | 15 | deg
JavaFoil+Calcfoil stall+Eppler ext transition |  |  |  | L/D Max: | 104.592 | at alpha= | 7.5 | deg
Re: | 750000 |  |  | Cd Min: | 0.00775 | at alpha= | -2.5 | deg
Mach: | 0.1 |  |  | Cl=0 at alpha= | -2.4531 | deg
|  |  |  | @ Cl=0.1, Cd= | 0.0077862
|  |  |  | @ Cl=0.4, Cd= | 0.0080938
|  |  |  | @ Cl=0.6, Cd= | 0.0085122
alpha (deg) | Cl | Cd | Cm | Cl/Cd
-20 | -1.106 | 0.15531 | -0.012 | -7.122
-19.5 | -1.123 | 0.14585 | -0.013 | -7.697
-19 | -1.151 | 0.12664 | -0.015 | -9.086
-18.5 | -1.173 | 0.11276 | -0.017 | -10.4
-18 | -1.202 | 0.09313 | -0.019 | -12.909
-17.5 | -1.231 | 0.07472 | -0.02 | -16.478
-17 | -1.243 | 0.0653 | -0.022 | -19.038
-16.5 | -1.246 | 0.05734 | -0.023 | -21.725
-16 | -1.24 | 0.05138 | -0.024 | -24.142
-15.5 | -1.232 | 0.04562 | -0.025 | -27.002
-15 | -1.216 | 0.04209 | -0.026 | -28.89
-14.5 | -1.197 | 0.03855 | -0.027 | -31.043
-14 | -1.172 | 0.03546 | -0.029 | -33.055
-13.5 | -1.144 | 0.03259 | -0.03 | -35.098
-13 | -1.113 | 0.03019 | -0.031 | -36.847
-12.5 | -1.078 | 0.0279 | -0.032 | -38.656
-12 | -1.041 | 0.02608 | -0.033 | -39.921
-11.5 | -1.001 | 0.02438 | -0.034 | -41.077
-11 | -0.959 | 0.02282 | -0.035 | -42.012
-10.5 | -0.915 | 0.0213 | -0.036 | -42.933
-10 | -0.868 | 0.01987 | -0.037 | -43.697
-9.5 | -0.82 | 0.01864 | -0.039 | -43.998
-9 | -0.772 | 0.01653 | -0.04 | -46.695
-8.5 | -0.723 | 0.0152 | -0.041 | -47.569
-8 | -0.673 | 0.01398 | -0.043 | -48.111
-7.5 | -0.618 | 0.0129 | -0.044 | -47.889
-7 | -0.57 | 0.00903 | -0.046 | -63.092
-6.5 | -0.509 | 0.00863 | -0.047 | -58.982
-6 | -0.448 | 0.00841 | -0.048 | -53.183
-5.5 | -0.385 | 0.00823 | -0.049 | -46.817
-5 | -0.323 | 0.00808 | -0.05 | -39.915
-4.5 | -0.26 | 0.00795 | -0.051 | -32.668
-4 | -0.196 | 0.00788 | -0.052 | -24.898
-3.5 | -0.133 | 0.00778 | -0.053 | -17.085
-3 | -0.069 | 0.00778 | -0.054 | -8.926
-2.5 | -0.006 | 0.00775 | -0.055 | -0.752
-2 | 0.058 | 0.00776 | -0.056 | 7.464
-1.5 | 0.122 | 0.0078 | -0.058 | 15.594
-1 | 0.185 | 0.00786 | -0.059 | 23.591
-0.5 | 0.249 | 0.00791 | -0.06 | 31.489
0 | 0.313 | 0.00801 | -0.061 | 39.067
0.5 | 0.376 | 0.00806 | -0.062 | 46.71
1 | 0.44 | 0.00815 | -0.063 | 54.009
1.5 | 0.502 | 0.00825 | -0.064 | 60.85
2 | 0.565 | 0.00844 | -0.065 | 66.937
2.5 | 0.628 | 0.00857 | -0.066 | 73.302
3 | 0.691 | 0.00869 | -0.067 | 79.49
3.5 | 0.754 | 0.00892 | -0.068 | 84.499
4 | 0.817 | 0.00917 | -0.069 | 89.093
4.5 | 0.879 | 0.00941 | -0.07 | 93.447
5 | 0.932 | 0.00968 | -0.07 | 96.279
5.5 | 0.991 | 0.00998 | -0.071 | 99.277
6 | 1.05 | 0.0103 | -0.072 | 101.894
6.5 | 1.108 | 0.01068 | -0.073 | 103.778
7 | 1.165 | 0.01117 | -0.073 | 104.344
7.5 | 1.22 | 0.01166 | -0.074 | 104.592
8 | 1.273 | 0.01225 | -0.075 | 103.934
8.5 | 1.324 | 0.0129 | -0.076 | 102.671
9 | 1.37 | 0.01522 | -0.077 | 89.989
9.5 | 1.406 | 0.01988 | -0.077 | 70.723
10 | 1.447 | 0.02198 | -0.077 | 65.835
10.5 | 1.487 | 0.02356 | -0.078 | 63.101
11 | 1.519 | 0.02678 | -0.078 | 56.725
11.5 | 1.551 | 0.02851 | -0.079 | 54.4
12 | 1.58 | 0.03019 | -0.079 | 52.337
12.5 | 1.605 | 0.03228 | -0.08 | 49.721
13 | 1.627 | 0.03429 | -0.08 | 47.451
13.5 | 1.644 | 0.03624 | -0.081 | 45.354
14 | 1.655 | 0.03859 | -0.081 | 42.883
14.5 | 1.662 | 0.04112 | -0.082 | 40.408
15 | 1.664 | 0.04374 | -0.082 | 38.049
15.5 | 1.662 | 0.04699 | -0.082 | 35.361
16 | 1.655 | 0.05037 | -0.083 | 32.851
16.5 | 1.644 | 0.05394 | -0.083 | 30.474
17 | 1.628 | 0.05814 | -0.083 | 28.002
17.5 | 1.608 | 0.06309 | -0.083 | 25.48
18 | 1.582 | 0.06816 | -0.083 | 23.204
18.5 | 1.55 | 0.07384 | -0.083 | 20.999
19 | 1.516 | 0.07995 | -0.083 | 18.965
19.5 | 1.477 | 0.08788 | -0.083 | 16.808
20 | 1.435 | 0.09655 | -0.082 | 14.867

## 36. Re 750k Mach 0.10 (2)
BIGFOIL.COM POLAR EXPORT
NACA63A320
NACA63A320 |  |  |  | Cl Max: | 1.2671 | at alpha= | 17.5 | deg
XFOIL ncrit=9 |  |  |  | L/D Max: | 88.1256 | at alpha= | 8 | deg
Re: | 750000 |  |  | Cd Min: | 0.10649 | at alpha= | 20 | deg
Mach: | 0.1 |  |  | Cl=0 at alpha= | -1.9135 | deg
|  |  |  | @ Cl=0.1, Cd= | 0.0080341
|  |  |  | @ Cl=0.4, Cd= | 0.0084267
|  |  |  | @ Cl=0.6, Cd= | 0.0090351
alpha (deg) | Cl | Cd | Cm | Cl/Cd
-19.5 | -0.9419 | 0.09072 | -0.0701 | -10.3825
-19 | -0.9458 | 0.08392 | -0.0727 | -11.2703
-18.5 | -0.9489 | 0.07736 | -0.0748 | -12.266
-18 | -0.9481 | 0.07152 | -0.0767 | -13.2564
-17.5 | -0.9593 | 0.06467 | -0.0782 | -14.8338
-17 | -0.9635 | 0.05889 | -0.0791 | -16.361
-16.5 | -0.9634 | 0.05383 | -0.0795 | -17.8971
-16 | -0.9627 | 0.04918 | -0.0793 | -19.575
-15.5 | -0.9613 | 0.04497 | -0.0784 | -21.3765
-15 | -0.9626 | 0.04122 | -0.0764 | -23.3527
-14.5 | -0.9683 | 0.0376 | -0.0736 | -25.7527
-14 | -0.9376 | 0.03315 | -0.078 | -28.2836
-13.5 | -0.9006 | 0.02982 | -0.0816 | -30.2012
-13 | -0.8673 | 0.02643 | -0.0847 | -32.815
-12.5 | -0.8283 | 0.02346 | -0.0878 | -35.3069
-12 | -0.7815 | 0.02092 | -0.0917 | -37.3566
-11.5 | -0.7379 | 0.019 | -0.0938 | -38.8368
-11 | -0.7062 | 0.01734 | -0.0931 | -40.7266
-10.5 | -0.6747 | 0.01592 | -0.0918 | -42.3807
-10 | -0.6408 | 0.01475 | -0.0902 | -43.4441
-9.5 | -0.6054 | 0.01377 | -0.0883 | -43.9651
-9 | -0.5699 | 0.01284 | -0.0862 | -44.3847
-8.5 | -0.5296 | 0.01205 | -0.0845 | -43.9502
-8 | -0.4873 | 0.01114 | -0.0833 | -43.7433
-7.5 | -0.4521 | 0.01026 | -0.0803 | -44.0643
-7 | -0.426 | 0.00947 | -0.0751 | -44.9842
-6.5 | -0.3964 | 0.00887 | -0.0702 | -44.69
-6 | -0.3578 | 0.00858 | -0.0669 | -41.7016
-5.5 | -0.3185 | 0.00837 | -0.0636 | -38.0526
-5 | -0.2751 | 0.00826 | -0.061 | -33.3051
-4.5 | -0.2307 | 0.0082 | -0.0586 | -28.1341
-4 | -0.187 | 0.00813 | -0.056 | -23.0012
-3.5 | -0.1426 | 0.00809 | -0.0535 | -17.6267
-3 | -0.0967 | 0.00807 | -0.0514 | -11.9827
-2.5 | -0.0526 | 0.00802 | -0.0489 | -6.5586
-2 | -0.0077 | 0.00803 | -0.0465 | -0.9589
-1.5 | 0.0368 | 0.00804 | -0.044 | 4.5771
-1 | 0.0821 | 0.00803 | -0.0418 | 10.2242
0 | 0.1697 | 0.00805 | -0.0366 | 21.0807
0.5 | 0.2155 | 0.00813 | -0.0345 | 26.5068
1 | 0.2604 | 0.00814 | -0.0322 | 31.9902
1.5 | 0.3086 | 0.00823 | -0.0307 | 37.497
2 | 0.3557 | 0.00834 | -0.0289 | 42.6499
2.5 | 0.4068 | 0.00844 | -0.028 | 48.1991
3 | 0.4566 | 0.00858 | -0.0269 | 53.2168
3.5 | 0.5091 | 0.00871 | -0.0264 | 58.4501
4 | 0.561 | 0.00891 | -0.0259 | 62.963
5 | 0.667 | 0.00925 | -0.0254 | 72.1081
5.5 | 0.7211 | 0.00949 | -0.0255 | 75.9852
6 | 0.7756 | 0.00976 | -0.0259 | 79.4672
6.5 | 0.8355 | 0.00997 | -0.0273 | 83.8014
7 | 0.8888 | 0.01029 | -0.0275 | 86.3751
7.5 | 0.9377 | 0.01066 | -0.027 | 87.9644
8 | 0.9826 | 0.01115 | -0.0258 | 88.1256
8.5 | 1.023 | 0.01178 | -0.024 | 86.8421
9 | 1.0557 | 0.01273 | -0.0213 | 82.9301
9.5 | 1.1006 | 0.01406 | -0.022 | 78.2788
10 | 1.1253 | 0.01685 | -0.0201 | 66.7834
10.5 | 1.1393 | 0.01893 | -0.0156 | 60.1849
11 | 1.1504 | 0.02138 | -0.0114 | 53.8073
11.5 | 1.1605 | 0.02414 | -0.0077 | 48.0737
12 | 1.1709 | 0.02709 | -0.0045 | 43.2226
12.5 | 1.1831 | 0.03013 | -0.002 | 39.2665
13 | 1.1956 | 0.03332 | 0.0002 | 35.8824
13.5 | 1.2079 | 0.03667 | 0.0021 | 32.9397
14 | 1.2195 | 0.04023 | 0.0037 | 30.3132
14.5 | 1.2289 | 0.04414 | 0.005 | 27.841
15 | 1.2386 | 0.04815 | 0.006 | 25.7238
15.5 | 1.2496 | 0.0522 | 0.0067 | 23.9387
16 | 1.2577 | 0.05663 | 0.0073 | 22.2091
16.5 | 1.2631 | 0.06149 | 0.0075 | 20.5416
17 | 1.2668 | 0.06667 | 0.0075 | 19.001
17.5 | 1.2671 | 0.07238 | 0.0072 | 17.5062
18 | 1.2669 | 0.07832 | 0.0066 | 16.1759
18.5 | 1.2644 | 0.08468 | 0.0057 | 14.9315
19 | 1.2583 | 0.09173 | 0.0042 | 13.7174
19.5 | 1.2508 | 0.09909 | 0.0024 | 12.6229
20 | 1.2444 | 0.10649 | 0.0003 | 11.6856

## 37. Re 750k Mach 0.25 (1)
BIGFOIL.COM POLAR EXPORT
NACA63A320
NACA63A320 |  |  |  | Cl Max: | 1.609 | at alpha= | 13.5 | deg
JavaFoil+Calcfoil stall+Eppler ext transition |  |  |  | L/D Max: | 102.346 | at alpha= | 7 | deg
Re: | 750000 |  |  | Cd Min: | 0.00786 | at alpha= | -2.5 | deg
Mach: | 0.25 |  |  | Cl=0 at alpha= | -2.4539 | deg
|  |  |  | @ Cl=0.1, Cd= | 0.0079048
|  |  |  | @ Cl=0.4, Cd= | 0.008224
|  |  |  | @ Cl=0.6, Cd= | 0.00864
alpha (deg) | Cl | Cd | Cm | Cl/Cd
-20 | -0.809 | 0.18906 | -0.008 | -4.277
-19.5 | -0.857 | 0.1782 | -0.009 | -4.809
-19 | -0.902 | 0.16942 | -0.01 | -5.321
-18.5 | -0.939 | 0.15868 | -0.01 | -5.921
-18 | -0.978 | 0.15017 | -0.012 | -6.51
-17.5 | -1.015 | 0.13628 | -0.015 | -7.445
-17 | -1.044 | 0.12435 | -0.016 | -8.392
-16.5 | -1.083 | 0.10007 | -0.02 | -10.824
-16 | -1.109 | 0.08347 | -0.022 | -13.286
-15.5 | -1.146 | 0.06147 | -0.025 | -18.647
-15 | -1.158 | 0.05108 | -0.026 | -22.665
-14.5 | -1.153 | 0.04598 | -0.028 | -25.077
-14 | -1.141 | 0.0412 | -0.029 | -27.704
-13.5 | -1.124 | 0.03709 | -0.03 | -30.313
-13 | -1.102 | 0.03368 | -0.031 | -32.712
-12.5 | -1.074 | 0.031 | -0.032 | -34.645
-12 | -1.042 | 0.02866 | -0.034 | -36.365
-11.5 | -1.007 | 0.0265 | -0.035 | -37.99
-11 | -0.968 | 0.02468 | -0.036 | -39.2
-10.5 | -0.925 | 0.02292 | -0.037 | -40.359
-10 | -0.88 | 0.02137 | -0.038 | -41.181
-9.5 | -0.833 | 0.01993 | -0.039 | -41.795
-9 | -0.783 | 0.01867 | -0.041 | -41.942
-8.5 | -0.733 | 0.01652 | -0.042 | -44.382
-8 | -0.681 | 0.01532 | -0.043 | -44.438
-7.5 | -0.63 | 0.01384 | -0.045 | -45.539
-7 | -0.574 | 0.01231 | -0.046 | -46.656
-6.5 | -0.522 | 0.0089 | -0.048 | -58.71
-6 | -0.459 | 0.00862 | -0.049 | -53.283
-5.5 | -0.396 | 0.0084 | -0.05 | -47.099
-5 | -0.331 | 0.00822 | -0.052 | -40.311
-4.5 | -0.267 | 0.00809 | -0.053 | -32.937
-4 | -0.202 | 0.00799 | -0.054 | -25.228
-3.5 | -0.137 | 0.00787 | -0.055 | -17.359
-3 | -0.071 | 0.00787 | -0.056 | -9.06
-2.5 | -0.006 | 0.00786 | -0.057 | -0.762
-2 | 0.059 | 0.00788 | -0.058 | 7.553
-1.5 | 0.125 | 0.00792 | -0.059 | 15.772
-1 | 0.19 | 0.00798 | -0.06 | 23.864
-0.5 | 0.256 | 0.00802 | -0.061 | 31.894
0 | 0.321 | 0.00809 | -0.062 | 39.741
0.5 | 0.387 | 0.00821 | -0.063 | 47.13
1 | 0.452 | 0.00828 | -0.064 | 54.645
1.5 | 0.516 | 0.0084 | -0.065 | 61.413
2 | 0.58 | 0.0086 | -0.067 | 67.478
2.5 | 0.645 | 0.00873 | -0.068 | 73.88
3 | 0.71 | 0.00896 | -0.069 | 79.262
3.5 | 0.774 | 0.00923 | -0.07 | 83.882
4 | 0.833 | 0.00948 | -0.07 | 87.803
4.5 | 0.893 | 0.00971 | -0.071 | 91.998
5 | 0.955 | 0.01 | -0.072 | 95.492
5.5 | 1.016 | 0.01034 | -0.073 | 98.236
6 | 1.076 | 0.01069 | -0.074 | 100.624
6.5 | 1.135 | 0.01115 | -0.075 | 101.809
7 | 1.194 | 0.01166 | -0.075 | 102.346
7.5 | 1.249 | 0.01225 | -0.076 | 101.972
8 | 1.302 | 0.0129 | -0.077 | 100.965
8.5 | 1.352 | 0.01374 | -0.078 | 98.431
9 | 1.388 | 0.01932 | -0.078 | 71.849
9.5 | 1.429 | 0.02213 | -0.078 | 64.571
10 | 1.468 | 0.02401 | -0.079 | 61.15
10.5 | 1.499 | 0.02759 | -0.079 | 54.318
11 | 1.529 | 0.02948 | -0.08 | 51.875
11.5 | 1.556 | 0.03127 | -0.08 | 49.756
12 | 1.577 | 0.03352 | -0.081 | 47.05
12.5 | 1.594 | 0.03591 | -0.081 | 44.394
13 | 1.606 | 0.0382 | -0.082 | 42.035
13.5 | 1.609 | 0.0408 | -0.082 | 39.426
14 | 1.603 | 0.04372 | -0.083 | 36.656
14.5 | 1.59 | 0.04713 | -0.083 | 33.739
15 | 1.57 | 0.05077 | -0.083 | 30.926
15.5 | 1.542 | 0.05517 | -0.083 | 27.953
16 | 1.506 | 0.06019 | -0.084 | 25.026
16.5 | 1.462 | 0.06618 | -0.083 | 22.094
17 | 1.411 | 0.07299 | -0.083 | 19.334
17.5 | 1.349 | 0.0829 | -0.082 | 16.276
18 | 1.261 | 0.10342 | -0.079 | 12.19
18.5 | 1.145 | 0.14167 | -0.069 | 8.081

## 38. Re 750k Mach 0.25 (2)
BIGFOIL.COM POLAR EXPORT
NACA63A320
NACA63A320 |  |  |  | Cl Max: | 1.2215 | at alpha= | 16.5 | deg
XFOIL ncrit=9 |  |  |  | L/D Max: | 84.5027 | at alpha= | 7.5 | deg
Re: | 750000 |  |  | Cd Min: | 0.12549 | at alpha= | 20 | deg
Mach: | 0.25 |  |  | Cl=0 at alpha= | -1.8414 | deg
|  |  |  | @ Cl=0.1, Cd= | 0.0081944
|  |  |  | @ Cl=0.4, Cd= | 0.0086402
|  |  |  | @ Cl=0.6, Cd= | 0.0092888
alpha (deg) | Cl | Cd | Cm | Cl/Cd
-19.5 | -0.8437 | 0.1118 | -0.0666 | -7.5465
-19 | -0.8567 | 0.10282 | -0.0708 | -8.332
-18.5 | -0.8684 | 0.09439 | -0.0743 | -9.2001
-18 | -0.8743 | 0.08696 | -0.0772 | -10.054
-17.5 | -0.8864 | 0.07931 | -0.0796 | -11.1764
-17 | -0.8939 | 0.0725 | -0.0814 | -12.3297
-16.5 | -0.8978 | 0.06635 | -0.0826 | -13.5313
-16 | -0.9021 | 0.06052 | -0.0832 | -14.9058
-15.5 | -0.9059 | 0.05512 | -0.0832 | -16.4351
-15 | -0.9093 | 0.0504 | -0.0821 | -18.0417
-14.5 | -0.9175 | 0.04647 | -0.079 | -19.7439
-13.5 | -0.8712 | 0.03599 | -0.0871 | -24.2067
-13 | -0.8396 | 0.03197 | -0.0905 | -26.2621
-12.5 | -0.8058 | 0.02815 | -0.0939 | -28.6252
-12 | -0.7667 | 0.02475 | -0.0974 | -30.9778
-11.5 | -0.7231 | 0.0221 | -0.1004 | -32.7195
-11 | -0.6916 | 0.01999 | -0.1001 | -34.5973
-10.5 | -0.6622 | 0.01809 | -0.0989 | -36.6059
-10 | -0.6308 | 0.01642 | -0.0975 | -38.4166
-9.5 | -0.5996 | 0.01499 | -0.0955 | -40
-9 | -0.5663 | 0.01378 | -0.0933 | -41.0958
-8.5 | -0.5276 | 0.01283 | -0.0913 | -41.1224
-7.5 | -0.4477 | 0.01085 | -0.0874 | -41.2627
-7 | -0.4179 | 0.00999 | -0.0827 | -41.8318
-6 | -0.3644 | 0.00883 | -0.0708 | -41.2684
-5.5 | -0.3247 | 0.0086 | -0.0671 | -37.7558
-5 | -0.2838 | 0.00844 | -0.0635 | -33.6256
-4.5 | -0.2403 | 0.00835 | -0.0604 | -28.7784
-4 | -0.1951 | 0.0083 | -0.0577 | -23.506
-3.5 | -0.1509 | 0.00824 | -0.0547 | -18.3131
-3 | -0.1045 | 0.0082 | -0.0522 | -12.7439
-2 | -0.0145 | 0.00819 | -0.0466 | -1.7705
-1.5 | 0.0312 | 0.00819 | -0.044 | 3.8095
-1 | 0.0753 | 0.0082 | -0.041 | 9.1829
-0.5 | 0.1193 | 0.00819 | -0.038 | 14.5665
0 | 0.1651 | 0.00824 | -0.0355 | 20.0364
0.5 | 0.2105 | 0.00826 | -0.0329 | 25.4843
1 | 0.2594 | 0.00835 | -0.0311 | 31.0659
1.5 | 0.3072 | 0.00843 | -0.029 | 36.4413
2 | 0.358 | 0.00855 | -0.0277 | 41.8713
2.5 | 0.4092 | 0.00866 | -0.0264 | 47.2517
3 | 0.4621 | 0.00882 | -0.0255 | 52.3923
3.5 | 0.516 | 0.00896 | -0.0249 | 57.5893
4 | 0.5675 | 0.00916 | -0.0238 | 61.9541
4.5 | 0.623 | 0.00938 | -0.0236 | 66.4179
5 | 0.6792 | 0.00956 | -0.0237 | 71.046
5.5 | 0.7337 | 0.00982 | -0.0234 | 74.7149
6 | 0.794 | 0.01009 | -0.0245 | 78.6918
6.5 | 0.8518 | 0.01041 | -0.025 | 81.8252
7 | 0.9033 | 0.0108 | -0.0244 | 83.6389
7.5 | 0.9515 | 0.01126 | -0.0233 | 84.5027
8 | 0.9942 | 0.0119 | -0.0213 | 83.5462
8.5 | 1.0318 | 0.01276 | -0.0188 | 80.8621
9 | 1.0596 | 0.01408 | -0.0153 | 75.2557
9.5 | 1.0888 | 0.01587 | -0.0132 | 68.6074
10 | 1.1176 | 0.01934 | -0.013 | 57.787
10.5 | 1.128 | 0.02202 | -0.0085 | 51.2262
11 | 1.1367 | 0.02506 | -0.0046 | 45.3591
11.5 | 1.1458 | 0.02834 | -0.0013 | 40.4305
12 | 1.1543 | 0.03186 | 0.0016 | 36.2304
12.5 | 1.1636 | 0.03554 | 0.004 | 32.7406
13 | 1.1722 | 0.03947 | 0.006 | 29.6985
13.5 | 1.1825 | 0.04344 | 0.0076 | 27.2215
14 | 1.1931 | 0.04753 | 0.0089 | 25.102
14.5 | 1.2007 | 0.05208 | 0.0099 | 23.0549
15 | 1.209 | 0.05667 | 0.0106 | 21.334
15.5 | 1.2156 | 0.06161 | 0.011 | 19.7306
16 | 1.2202 | 0.06689 | 0.0112 | 18.2419
16.5 | 1.2215 | 0.0727 | 0.011 | 16.8019
17 | 1.2208 | 0.07892 | 0.0104 | 15.4688
17.5 | 1.2161 | 0.08576 | 0.0094 | 14.1803
18 | 1.2102 | 0.09301 | 0.008 | 13.0115
18.5 | 1.2023 | 0.10067 | 0.0061 | 11.943
19 | 1.1942 | 0.10861 | 0.0038 | 10.9953
19.5 | 1.1783 | 0.11781 | 0.0005 | 10.0017
20 | 1.1744 | 0.12549 | -0.0024 | 9.3585

## 39. Re 750k Mach 0.50 (1)
BIGFOIL.COM POLAR EXPORT
NACA63A320
NACA63A320 |  |  |  | Cl Max: | 1.448 | at alpha= | 9.5 | deg
JavaFoil+Calcfoil stall+Eppler ext transition |  |  |  | L/D Max: | 92.301 | at alpha= | 6 | deg
Re: | 750000 |  |  | Cd Min: | 0.0084 | at alpha= | -2.5 | deg
Mach: | 0.5 |  |  | Cl=0 at alpha= | -2.4527 | deg
|  |  |  | @ Cl=0.1, Cd= | 0.0084745
|  |  |  | @ Cl=0.4, Cd= | 0.0088297
|  |  |  | @ Cl=0.6, Cd= | 0.0095003
alpha (deg) | Cl | Cd | Cm | Cl/Cd
-20 | -1.013 | 0.2128 | -0.013 | -4.758
-19.5 | -0.984 | 0.20743 | -0.014 | -4.746
-19 | -0.956 | 0.20285 | -0.014 | -4.715
-18.5 | -0.928 | 0.20161 | -0.015 | -4.604
-18 | -0.898 | 0.19193 | -0.015 | -4.678
-17.5 | -0.869 | 0.18909 | -0.015 | -4.597
-17 | -0.841 | 0.17705 | -0.016 | -4.75
-16.5 | -0.814 | 0.17236 | -0.017 | -4.72
-16 | -0.782 | 0.16785 | -0.016 | -4.662
-15.5 | -0.754 | 0.16377 | -0.017 | -4.603
-15 | -0.726 | 0.16178 | -0.017 | -4.484
-14.5 | -0.696 | 0.14939 | -0.017 | -4.658
-14 | -0.667 | 0.14232 | -0.017 | -4.686
-13.5 | -0.639 | 0.13876 | -0.018 | -4.602
-13 | -0.609 | 0.12636 | -0.017 | -4.819
-12.5 | -0.58 | 0.12557 | -0.017 | -4.621
-12 | -0.551 | 0.11419 | -0.016 | -4.825
-11.5 | -0.523 | 0.10618 | -0.017 | -4.921
-11 | -0.618 | 0.08137 | -0.017 | -7.6
-10.5 | -0.845 | 0.03536 | -0.04 | -23.908
-10 | -0.863 | 0.03125 | -0.041 | -27.63
-9.5 | -0.849 | 0.02794 | -0.043 | -30.401
-9 | -0.818 | 0.02529 | -0.044 | -32.35
-8.5 | -0.776 | 0.02305 | -0.046 | -33.68
-8 | -0.727 | 0.02123 | -0.047 | -34.243
-7.5 | -0.674 | 0.01853 | -0.049 | -36.371
-7 | -0.616 | 0.01695 | -0.05 | -36.354
-6.5 | -0.556 | 0.01508 | -0.052 | -36.863
-6 | -0.504 | 0.01017 | -0.054 | -49.507
-5.5 | -0.436 | 0.00887 | -0.056 | -49.183
-5 | -0.369 | 0.00903 | -0.058 | -40.908
-4.5 | -0.297 | 0.00888 | -0.059 | -33.511
-4 | -0.225 | 0.00864 | -0.06 | -26.049
-3.5 | -0.153 | 0.00853 | -0.061 | -17.87
-3 | -0.08 | 0.00846 | -0.062 | -9.417
-2.5 | -0.007 | 0.0084 | -0.064 | -0.797
-2 | 0.067 | 0.00847 | -0.065 | 7.851
-1.5 | 0.14 | 0.00848 | -0.066 | 16.473
-1 | 0.213 | 0.00854 | -0.067 | 24.935
-0.5 | 0.286 | 0.0087 | -0.068 | 32.886
0 | 0.359 | 0.00873 | -0.07 | 41.167
0.5 | 0.433 | 0.00891 | -0.071 | 48.53
1 | 0.506 | 0.00913 | -0.072 | 55.357
1.5 | 0.57 | 0.00942 | -0.072 | 60.525
2 | 0.641 | 0.00961 | -0.074 | 66.675
2.5 | 0.711 | 0.00987 | -0.075 | 72.079
3 | 0.781 | 0.01014 | -0.076 | 77.063
3.5 | 0.851 | 0.01043 | -0.077 | 81.607
4 | 0.921 | 0.01075 | -0.078 | 85.633
4.5 | 0.989 | 0.01119 | -0.079 | 88.434
5 | 1.057 | 0.01163 | -0.08 | 90.872
5.5 | 1.123 | 0.01218 | -0.081 | 92.244
6 | 1.188 | 0.01287 | -0.082 | 92.301
6.5 | 1.25 | 0.01367 | -0.083 | 91.451
7 | 1.309 | 0.01457 | -0.083 | 89.835
7.5 | 1.361 | 0.01575 | -0.084 | 86.449
8 | 1.395 | 0.02292 | -0.084 | 60.886
8.5 | 1.426 | 0.02703 | -0.085 | 52.75
9 | 1.447 | 0.03008 | -0.085 | 48.115
9.5 | 1.448 | 0.03575 | -0.085 | 40.489
10 | 1.424 | 0.03928 | -0.086 | 36.251
10.5 | 1.335 | 0.04395 | -0.086 | 30.38
11 | 0.894 | 0.04858 | -0.086 | 18.402
11.5 | 0.799 | 0.10416 | -0.034 | 7.672
12 | 0.828 | 0.11307 | -0.037 | 7.321
12.5 | 0.857 | 0.12803 | -0.042 | 6.691
13 | 0.886 | 0.13258 | -0.045 | 6.68
13.5 | 0.914 | 0.13885 | -0.046 | 6.583
14 | 0.943 | 0.14922 | -0.05 | 6.322
14.5 | 0.972 | 0.15475 | -0.051 | 6.279

## 40. Re 750k Mach 0.50 (2)
BIGFOIL.COM POLAR EXPORT
NACA63A320
NACA63A320 |  |  |  | Cl Max: | 1.088 | at alpha= | 14 | deg
XFOIL ncrit=9 |  |  |  | L/D Max: | 68.6381 | at alpha= | 6.5 | deg
Re: | 750000 |  |  | Cd Min: | 0.18615 | at alpha= | -18.5 | deg
Mach: | 0.5 |  |  | Cl=0 at alpha= | -1.4096 | deg
|  |  |  | @ Cl=0.1, Cd= | 0.0089638
|  |  |  | @ Cl=0.4, Cd= | 0.0097408
|  |  |  | @ Cl=0.6, Cd= | 0.010557
alpha (deg) | Cl | Cd | Cm | Cl/Cd
-18.5 | -0.4629 | 0.18615 | -0.0439 | -2.4867
-18 | -0.439 | 0.18226 | -0.046 | -2.4086
-17.5 | -0.4372 | 0.17222 | -0.0502 | -2.5386
-17 | -0.4514 | 0.15925 | -0.0554 | -2.8345
-16.5 | -0.536 | 0.13505 | -0.0671 | -3.9689
-16 | -0.568 | 0.12263 | -0.0729 | -4.6318
-15.5 | -0.6055 | 0.11049 | -0.0781 | -5.4801
-15 | -0.6423 | 0.10012 | -0.0813 | -6.4153
-14.5 | -0.6615 | 0.08711 | -0.0914 | -7.5938
-14 | -0.6729 | 0.07566 | -0.0994 | -8.8937
-13.5 | -0.6761 | 0.06611 | -0.1062 | -10.2269
-13 | -0.6731 | 0.05796 | -0.1114 | -11.6132
-12.5 | -0.6587 | 0.05081 | -0.1164 | -12.964
-12 | -0.635 | 0.04429 | -0.1217 | -14.3373
-11.5 | -0.6131 | 0.03859 | -0.1256 | -15.8875
-11 | -0.5949 | 0.03413 | -0.1262 | -17.4304
-10.5 | -0.5802 | 0.03041 | -0.1247 | -19.0793
-10 | -0.5627 | 0.02703 | -0.123 | -20.8176
-9.5 | -0.5406 | 0.02409 | -0.1212 | -22.4408
-9 | -0.5148 | 0.02143 | -0.1193 | -24.0224
-8.5 | -0.4857 | 0.01903 | -0.1174 | -25.5229
-8 | -0.4568 | 0.01662 | -0.1156 | -27.485
-7.5 | -0.4239 | 0.0145 | -0.114 | -29.2345
-7 | -0.3884 | 0.01273 | -0.1118 | -30.5106
-6.5 | -0.3648 | 0.01138 | -0.1057 | -32.0562
-6 | -0.3504 | 0.01032 | -0.0966 | -33.9535
-5.5 | -0.3351 | 0.00966 | -0.0865 | -34.6894
-5 | -0.3075 | 0.00938 | -0.0782 | -32.7825
-4.5 | -0.2705 | 0.00921 | -0.0717 | -29.3702
-4 | -0.2277 | 0.0091 | -0.0662 | -25.022
-3.5 | -0.1836 | 0.00904 | -0.0611 | -20.3097
-3 | -0.1389 | 0.00899 | -0.0562 | -15.4505
-2.5 | -0.095 | 0.00892 | -0.0512 | -10.6502
-2 | -0.0517 | 0.00892 | -0.0461 | -5.796
-1.5 | -0.0087 | 0.00889 | -0.041 | -0.97863
-1 | 0.0394 | 0.00894 | -0.037 | 4.4072
-0.5 | 0.089 | 0.00894 | -0.0334 | 9.9553
0 | 0.1398 | 0.00905 | -0.0301 | 15.4475
0.5 | 0.1926 | 0.00913 | -0.0273 | 21.0953
1 | 0.2455 | 0.00925 | -0.0245 | 26.5405
1.5 | 0.3008 | 0.00942 | -0.0223 | 31.9321
2 | 0.3554 | 0.00956 | -0.02 | 37.1757
2.5 | 0.4146 | 0.0098 | -0.0186 | 42.3061
3 | 0.4743 | 0.00998 | -0.0174 | 47.5251
3.5 | 0.5366 | 0.01027 | -0.0167 | 52.2493
4 | 0.5969 | 0.01054 | -0.0157 | 56.6319
4.5 | 0.6596 | 0.01088 | -0.0152 | 60.625
5 | 0.7229 | 0.01129 | -0.0147 | 64.0301
5.5 | 0.7847 | 0.01179 | -0.0143 | 66.5564
6 | 0.8425 | 0.01238 | -0.0131 | 68.0533
6.5 | 0.8971 | 0.01307 | -0.0113 | 68.6381
7 | 0.9438 | 0.01403 | -0.0084 | 67.2701
7.5 | 0.9854 | 0.01528 | -0.0052 | 64.4895
8 | 1.0168 | 0.01708 | -0.0012 | 59.5316
8.5 | 1.0344 | 0.01975 | 0.0035 | 52.3747
9 | 1.0374 | 0.02348 | 0.0084 | 44.1823
9.5 | 1.0382 | 0.0277 | 0.0126 | 37.4801
10 | 1.0558 | 0.03267 | 0.0119 | 32.3171
10.5 | 1.0637 | 0.03873 | 0.0129 | 27.4645
11 | 1.0665 | 0.04367 | 0.0155 | 24.4218
11.5 | 1.0683 | 0.04894 | 0.0176 | 21.8288
12 | 1.0741 | 0.05414 | 0.0192 | 19.8393
12.5 | 1.0783 | 0.05968 | 0.0204 | 18.068
13 | 1.0823 | 0.0655 | 0.0212 | 16.5237
13.5 | 1.0859 | 0.07154 | 0.0216 | 15.1789
14 | 1.088 | 0.07797 | 0.0215 | 13.9541
14.5 | 1.087 | 0.08493 | 0.0209 | 12.7988
16 | 1.0682 | 0.10907 | 0.0156 | 9.7937
16.5 | 1.0566 | 0.11828 | 0.0123 | 8.933
17 | 1.0446 | 0.12792 | 0.0084 | 8.166
17.5 | 1.0317 | 0.13801 | 0.0037 | 7.4755
18 | 1.0197 | 0.14829 | -0.0016 | 6.8764
18.5 | 1.0062 | 0.15925 | -0.0078 | 6.3184
19 | 0.9935 | 0.17052 | -0.0146 | 5.8263

## 41. Re 1M Mach 0.00 (1)
BIGFOIL.COM POLAR EXPORT
NACA63A320
NACA63A320 |  |  |  | Cl Max: | 1.68 | at alpha= | 15 | deg
JavaFoil+Calcfoil stall+Eppler ext transition |  |  |  | L/D Max: | 111.069 | at alpha= | 7 | deg
Re: | 1000000 |  |  | Cd Min: | 0.00728 | at alpha= | -2.5 | deg
Mach: | 0 |  |  | Cl=0 at alpha= | -2.4531 | deg
|  |  |  | @ Cl=0.1, Cd= | 0.0073533
|  |  |  | @ Cl=0.4, Cd= | 0.0075918
|  |  |  | @ Cl=0.6, Cd= | 0.0079724
alpha (deg) | Cl | Cd | Cm | Cl/Cd
-20 | -1.175 | 0.12055 | -0.015 | -9.75
-19.5 | -1.204 | 0.10332 | -0.016 | -11.65
-19 | -1.235 | 0.08482 | -0.018 | -14.56
-18.5 | -1.249 | 0.07692 | -0.019 | -16.239
-18 | -1.262 | 0.06807 | -0.02 | -18.543
-17.5 | -1.271 | 0.06073 | -0.021 | -20.927
-17 | -1.274 | 0.05501 | -0.022 | -23.159
-16.5 | -1.269 | 0.04979 | -0.023 | -25.494
-16 | -1.259 | 0.04543 | -0.024 | -27.718
-15.5 | -1.244 | 0.04188 | -0.025 | -29.713
-15 | -1.228 | 0.03795 | -0.026 | -32.358
-14.5 | -1.206 | 0.03498 | -0.028 | -34.475
-14 | -1.18 | 0.03213 | -0.029 | -36.712
-13.5 | -1.149 | 0.02984 | -0.03 | -38.515
-13 | -1.117 | 0.02772 | -0.031 | -40.283
-12.5 | -1.082 | 0.02565 | -0.032 | -42.169
-12 | -1.043 | 0.02414 | -0.033 | -43.211
-11.5 | -1.002 | 0.02254 | -0.034 | -44.474
-11 | -0.96 | 0.02107 | -0.035 | -45.545
-10.5 | -0.915 | 0.0197 | -0.036 | -46.458
-10 | -0.869 | 0.01833 | -0.037 | -47.384
-9.5 | -0.82 | 0.0172 | -0.039 | -47.669
-9 | -0.776 | 0.01488 | -0.04 | -52.13
-8.5 | -0.726 | 0.01374 | -0.041 | -52.856
-8 | -0.672 | 0.01297 | -0.043 | -51.851
-7.5 | -0.617 | 0.01199 | -0.044 | -51.454
-7 | -0.567 | 0.00931 | -0.046 | -60.943
-6.5 | -0.507 | 0.00815 | -0.047 | -62.195
-6 | -0.445 | 0.0079 | -0.048 | -56.374
-5.5 | -0.383 | 0.00774 | -0.049 | -49.557
-5 | -0.321 | 0.0076 | -0.05 | -42.247
-4.5 | -0.258 | 0.00748 | -0.051 | -34.516
-4 | -0.195 | 0.0074 | -0.052 | -26.383
-3.5 | -0.132 | 0.00733 | -0.053 | -18.047
-3 | -0.069 | 0.0073 | -0.054 | -9.457
-2.5 | -0.006 | 0.00728 | -0.055 | -0.796
-2 | 0.058 | 0.00734 | -0.056 | 7.842
-1.5 | 0.121 | 0.00736 | -0.057 | 16.447
-1 | 0.184 | 0.00738 | -0.058 | 24.987
-0.5 | 0.248 | 0.00743 | -0.059 | 33.337
0 | 0.311 | 0.00751 | -0.06 | 41.447
0.5 | 0.375 | 0.00756 | -0.061 | 49.557
1 | 0.438 | 0.00764 | -0.062 | 57.298
1.5 | 0.499 | 0.00774 | -0.063 | 64.518
2 | 0.562 | 0.0079 | -0.064 | 71.171
2.5 | 0.625 | 0.00802 | -0.065 | 77.958
3 | 0.688 | 0.00814 | -0.066 | 84.473
3.5 | 0.75 | 0.00834 | -0.067 | 89.949
4 | 0.813 | 0.00849 | -0.068 | 95.679
4.5 | 0.875 | 0.00873 | -0.069 | 100.164
5 | 0.936 | 0.00898 | -0.07 | 104.291
5.5 | 0.991 | 0.0093 | -0.071 | 106.544
6 | 1.047 | 0.00961 | -0.072 | 108.976
6.5 | 1.105 | 0.01003 | -0.072 | 110.164
7 | 1.162 | 0.01046 | -0.073 | 111.069
7.5 | 1.216 | 0.01096 | -0.074 | 111.016
8 | 1.269 | 0.01146 | -0.075 | 110.734
8.5 | 1.32 | 0.01214 | -0.076 | 108.783
9 | 1.365 | 0.01484 | -0.076 | 91.972
9.5 | 1.404 | 0.0183 | -0.077 | 76.748
10 | 1.446 | 0.0203 | -0.077 | 71.216
10.5 | 1.486 | 0.02183 | -0.078 | 68.05
11 | 1.52 | 0.02497 | -0.078 | 60.868
11.5 | 1.554 | 0.02639 | -0.079 | 58.886
12 | 1.584 | 0.02788 | -0.079 | 56.824
12.5 | 1.61 | 0.02973 | -0.08 | 54.165
13 | 1.634 | 0.03158 | -0.08 | 51.738
13.5 | 1.652 | 0.03352 | -0.081 | 49.276
14 | 1.665 | 0.03555 | -0.081 | 46.826
14.5 | 1.674 | 0.03775 | -0.082 | 44.36
15 | 1.68 | 0.04029 | -0.082 | 41.684
15.5 | 1.68 | 0.043 | -0.082 | 39.079
16 | 1.677 | 0.04588 | -0.083 | 36.559
16.5 | 1.67 | 0.04918 | -0.083 | 33.962
17 | 1.659 | 0.05283 | -0.083 | 31.394
17.5 | 1.644 | 0.05667 | -0.084 | 29.016
18 | 1.623 | 0.06105 | -0.084 | 26.58
18.5 | 1.597 | 0.06583 | -0.084 | 24.266
19 | 1.568 | 0.07138 | -0.084 | 21.967
19.5 | 1.538 | 0.07631 | -0.084 | 20.153
20 | 1.503 | 0.08319 | -0.084 | 18.066

## 42. Re 1M Mach 0.00 (2)
BIGFOIL.COM POLAR EXPORT
NACA63A320
NACA63A320 |  |  |  | Cl Max: | 1.3114 | at alpha= | 17.5 | deg
XFOIL ncrit=9 |  |  |  | L/D Max: | 96.1049 | at alpha= | 7.5 | deg
Re: | 1000000 |  |  | Cd Min: | 0.09724 | at alpha= | 20 | deg
Mach: | 0 |  |  | Cl=0 at alpha= | -1.8042 | deg
|  |  |  | @ Cl=0.1, Cd= | 0.0072633
|  |  |  | @ Cl=0.4, Cd= | 0.0077044
|  |  |  | @ Cl=0.6, Cd= | 0.00819
alpha (deg) | Cl | Cd | Cm | Cl/Cd
-20 | -0.9757 | 0.09147 | -0.0675 | -10.6669
-19.5 | -0.9935 | 0.08292 | -0.0708 | -11.9814
-19 | -0.9977 | 0.07622 | -0.0731 | -13.0897
-18.5 | -1.015 | 0.06827 | -0.0756 | -14.8674
-18 | -1.0173 | 0.06239 | -0.0771 | -16.3055
-17.5 | -1.0205 | 0.0567 | -0.0781 | -17.9982
-17 | -1.0223 | 0.05151 | -0.0785 | -19.8466
-16.5 | -1.0239 | 0.04665 | -0.0784 | -21.9486
-16 | -1.0182 | 0.04284 | -0.0776 | -23.7675
-15.5 | -1.0155 | 0.03924 | -0.076 | -25.8792
-15 | -1.0203 | 0.03545 | -0.0738 | -28.7814
-14.5 | -0.9878 | 0.03145 | -0.0778 | -31.4086
-14 | -0.9528 | 0.0283 | -0.0808 | -33.6678
-13.5 | -0.9182 | 0.02534 | -0.0834 | -36.2352
-13 | -0.8768 | 0.02277 | -0.0864 | -38.5068
-12.5 | -0.8324 | 0.02036 | -0.0898 | -40.8841
-11.5 | -0.766 | 0.01686 | -0.0897 | -45.433
-11 | -0.7346 | 0.01556 | -0.0882 | -47.2108
-10.5 | -0.7028 | 0.01443 | -0.0863 | -48.7041
-10 | -0.6691 | 0.0135 | -0.0841 | -49.563
-9.5 | -0.633 | 0.01273 | -0.082 | -49.7251
-9 | -0.5962 | 0.01199 | -0.0796 | -49.7248
-8.5 | -0.5558 | 0.01135 | -0.0777 | -48.9692
-8 | -0.5141 | 0.01069 | -0.076 | -48.0917
-7.5 | -0.4736 | 0.00991 | -0.0741 | -47.7901
-7 | -0.4382 | 0.00923 | -0.0708 | -47.4756
-6.5 | -0.4058 | 0.00854 | -0.0667 | -47.5176
-5.5 | -0.3302 | 0.00775 | -0.0599 | -42.6065
-5 | -0.2872 | 0.00757 | -0.0574 | -37.9392
-4 | -0.1971 | 0.0074 | -0.0531 | -26.6351
-3.5 | -0.1521 | 0.00735 | -0.0508 | -20.6939
-3 | -0.1072 | 0.0073 | -0.0486 | -14.6849
-2.5 | -0.0608 | 0.00726 | -0.0466 | -8.3747
-2 | -0.0168 | 0.00727 | -0.0441 | -2.3109
-1.5 | 0.0261 | 0.00726 | -0.0414 | 3.595
-1 | 0.0697 | 0.00725 | -0.0388 | 9.6138
-0.5 | 0.1154 | 0.00727 | -0.0367 | 15.8735
0 | 0.1627 | 0.00729 | -0.035 | 22.3182
0.5 | 0.2098 | 0.00737 | -0.0332 | 28.4668
1 | 0.2601 | 0.00742 | -0.0322 | 35.0539
1.5 | 0.3092 | 0.00753 | -0.031 | 41.0624
2.5 | 0.4133 | 0.00773 | -0.0298 | 53.467
3 | 0.4676 | 0.00781 | -0.0297 | 59.872
3.5 | 0.5208 | 0.00797 | -0.0295 | 65.345
4 | 0.5759 | 0.00813 | -0.0298 | 70.8364
4.5 | 0.6321 | 0.00827 | -0.0302 | 76.4329
5 | 0.69 | 0.00847 | -0.0312 | 81.464
5.5 | 0.7491 | 0.00869 | -0.0325 | 86.2025
6 | 0.8036 | 0.00893 | -0.0328 | 89.9888
6.5 | 0.8573 | 0.00916 | -0.033 | 93.5917
7 | 0.9066 | 0.00949 | -0.0324 | 95.5321
7.5 | 0.9524 | 0.00991 | -0.0313 | 96.1049
8 | 0.996 | 0.0104 | -0.0298 | 95.7692
8.5 | 1.0278 | 0.01131 | -0.0266 | 90.8753
9 | 1.0573 | 0.01237 | -0.0234 | 85.4729
9.5 | 1.0786 | 0.01384 | -0.0193 | 77.9335
10.5 | 1.1473 | 0.01784 | -0.0181 | 64.3105
11 | 1.1614 | 0.02001 | -0.014 | 58.041
11.5 | 1.1754 | 0.02241 | -0.0105 | 52.4498
12 | 1.1911 | 0.02487 | -0.0075 | 47.893
12.5 | 1.2063 | 0.02754 | -0.0049 | 43.8017
13 | 1.2216 | 0.03036 | -0.0027 | 40.2372
13.5 | 1.2361 | 0.03339 | -0.0007 | 37.0201
14 | 1.2506 | 0.03653 | 0.001 | 34.2349
14.5 | 1.262 | 0.04007 | 0.0025 | 31.4949
15 | 1.2734 | 0.04374 | 0.0037 | 29.1129
15.5 | 1.2855 | 0.04749 | 0.0046 | 27.0689
16 | 1.2961 | 0.0515 | 0.0053 | 25.167
16.5 | 1.3025 | 0.056 | 0.0059 | 23.2589
17 | 1.3081 | 0.06076 | 0.0062 | 21.529
17.5 | 1.3114 | 0.06588 | 0.0062 | 19.9059
18 | 1.3112 | 0.07156 | 0.0059 | 18.3231
18.5 | 1.3109 | 0.07743 | 0.0053 | 16.9301
19 | 1.3096 | 0.08353 | 0.0044 | 15.6782
19.5 | 1.3038 | 0.09039 | 0.0031 | 14.4242
20 | 1.2991 | 0.09724 | 0.0014 | 13.3597

## 43. Re 1M Mach 0.10 (1)
BIGFOIL.COM POLAR EXPORT
NACA63A320
NACA63A320 |  |  |  | Cl Max: | 1.669 | at alpha= | 15 | deg
JavaFoil+Calcfoil stall+Eppler ext transition |  |  |  | L/D Max: | 110.613 | at alpha= | 7.5 | deg
Re: | 1000000 |  |  | Cd Min: | 0.00731 | at alpha= | -3 | deg
Mach: | 0.1 |  |  | Cl=0 at alpha= | -2.4531 | deg
|  |  |  | @ Cl=0.1, Cd= | 0.00736
|  |  |  | @ Cl=0.4, Cd= | 0.0076038
|  |  |  | @ Cl=0.6, Cd= | 0.0079867
alpha (deg) | Cl | Cd | Cm | Cl/Cd
-20 | -1.128 | 0.13416 | -0.014 | -8.405
-19.5 | -1.153 | 0.11972 | -0.015 | -9.634
-19 | -1.195 | 0.09475 | -0.017 | -12.611
-18.5 | -1.214 | 0.085 | -0.018 | -14.285
-18 | -1.235 | 0.07346 | -0.02 | -16.807
-17.5 | -1.25 | 0.06378 | -0.021 | -19.6
-17 | -1.256 | 0.05787 | -0.022 | -21.71
-16.5 | -1.256 | 0.05172 | -0.023 | -24.278
-16 | -1.248 | 0.04695 | -0.024 | -26.587
-15.5 | -1.238 | 0.04211 | -0.025 | -29.402
-15 | -1.222 | 0.03897 | -0.027 | -31.355
-14.5 | -1.202 | 0.03583 | -0.028 | -33.537
-14 | -1.176 | 0.03304 | -0.029 | -35.599
-13.5 | -1.148 | 0.03044 | -0.03 | -37.704
-13 | -1.116 | 0.02823 | -0.031 | -39.526
-12.5 | -1.082 | 0.02622 | -0.032 | -41.243
-12 | -1.044 | 0.02453 | -0.033 | -42.569
-11.5 | -1.004 | 0.02288 | -0.034 | -43.887
-11 | -0.962 | 0.02138 | -0.035 | -44.98
-10.5 | -0.917 | 0.01997 | -0.036 | -45.929
-10 | -0.871 | 0.0186 | -0.038 | -46.839
-9.5 | -0.822 | 0.01745 | -0.039 | -47.144
-9 | -0.776 | 0.01524 | -0.04 | -50.951
-8.5 | -0.729 | 0.0139 | -0.042 | -52.44
-8 | -0.675 | 0.01307 | -0.043 | -51.649
-7.5 | -0.619 | 0.01208 | -0.044 | -51.278
-7 | -0.57 | 0.0094 | -0.046 | -60.621
-6.5 | -0.509 | 0.00817 | -0.047 | -62.354
-6 | -0.448 | 0.00795 | -0.048 | -56.29
-5.5 | -0.385 | 0.00781 | -0.049 | -49.336
-5 | -0.323 | 0.00764 | -0.05 | -42.215
-4.5 | -0.26 | 0.00748 | -0.051 | -34.681
-4 | -0.196 | 0.00744 | -0.052 | -26.372
-3.5 | -0.133 | 0.00736 | -0.053 | -18.055
-3 | -0.069 | 0.00731 | -0.054 | -9.498
-2.5 | -0.006 | 0.00731 | -0.055 | -0.797
-2 | 0.058 | 0.00736 | -0.056 | 7.869
-1.5 | 0.122 | 0.00736 | -0.058 | 16.513
-1 | 0.185 | 0.00739 | -0.059 | 25.072
-0.5 | 0.249 | 0.00744 | -0.06 | 33.45
0 | 0.313 | 0.00752 | -0.061 | 41.581
0.5 | 0.376 | 0.00757 | -0.062 | 49.74
1 | 0.44 | 0.00766 | -0.063 | 57.491
1.5 | 0.502 | 0.00775 | -0.064 | 64.734
2 | 0.565 | 0.00792 | -0.065 | 71.362
2.5 | 0.628 | 0.00804 | -0.066 | 78.156
3 | 0.691 | 0.00816 | -0.067 | 84.683
3.5 | 0.754 | 0.00836 | -0.068 | 90.227
4 | 0.817 | 0.00857 | -0.069 | 95.253
4.5 | 0.879 | 0.00877 | -0.07 | 100.161
5 | 0.941 | 0.00909 | -0.071 | 103.541
5.5 | 0.994 | 0.00937 | -0.071 | 106.11
6 | 1.052 | 0.00969 | -0.072 | 108.584
6.5 | 1.11 | 0.01012 | -0.073 | 109.699
7 | 1.167 | 0.01055 | -0.074 | 110.565
7.5 | 1.222 | 0.01104 | -0.074 | 110.613
8 | 1.274 | 0.01158 | -0.075 | 110.098
8.5 | 1.325 | 0.01226 | -0.076 | 108.099
9 | 1.37 | 0.01521 | -0.077 | 90.044
9.5 | 1.409 | 0.01864 | -0.077 | 75.592
10 | 1.45 | 0.02067 | -0.077 | 70.133
10.5 | 1.49 | 0.02214 | -0.078 | 67.273
11 | 1.523 | 0.02525 | -0.079 | 60.323
11.5 | 1.556 | 0.02685 | -0.079 | 57.949
12 | 1.585 | 0.02838 | -0.08 | 55.854
12.5 | 1.61 | 0.03028 | -0.08 | 53.17
13 | 1.632 | 0.03228 | -0.081 | 50.557
13.5 | 1.648 | 0.0342 | -0.081 | 48.193
14 | 1.659 | 0.03632 | -0.081 | 45.692
14.5 | 1.666 | 0.03858 | -0.082 | 43.195
15 | 1.669 | 0.0411 | -0.082 | 40.61
15.5 | 1.667 | 0.04411 | -0.083 | 37.786
16 | 1.66 | 0.04724 | -0.083 | 35.135
16.5 | 1.649 | 0.05055 | -0.083 | 32.627
17 | 1.634 | 0.05436 | -0.084 | 30.062
17.5 | 1.614 | 0.05877 | -0.084 | 27.466
18 | 1.589 | 0.06343 | -0.084 | 25.045
18.5 | 1.558 | 0.06837 | -0.084 | 22.792
19 | 1.525 | 0.07376 | -0.084 | 20.673
19.5 | 1.487 | 0.08064 | -0.084 | 18.444
20 | 1.447 | 0.08775 | -0.083 | 16.491

## 44. Re 1M Mach 0.10 (2)
BIGFOIL.COM POLAR EXPORT
NACA63A320
NACA63A320 |  |  |  | Cl Max: | 1.3028 | at alpha= | 17.5 | deg
XFOIL ncrit=9 |  |  |  | L/D Max: | 95.6356 | at alpha= | 7.5 | deg
Re: | 1000000 |  |  | Cd Min: | 0.10054 | at alpha= | 20 | deg
Mach: | 0.1 |  |  | Cl=0 at alpha= | -1.7854 | deg
|  |  |  | @ Cl=0.1, Cd= | 0.0072876
|  |  |  | @ Cl=0.4, Cd= | 0.0077201
|  |  |  | @ Cl=0.6, Cd= | 0.0082463
alpha (deg) | Cl | Cd | Cm | Cl/Cd
-20 | -0.9573 | 0.09547 | -0.0671 | -10.0272
-19.5 | -0.9736 | 0.08694 | -0.0705 | -11.1985
-19 | -0.9772 | 0.08015 | -0.073 | -12.1921
-18.5 | -0.9969 | 0.07177 | -0.0757 | -13.8902
-18 | -1.0007 | 0.06555 | -0.0774 | -15.2662
-17.5 | -1.006 | 0.05947 | -0.0787 | -16.9161
-17 | -1.0092 | 0.05397 | -0.0794 | -18.6993
-16.5 | -1.0118 | 0.04887 | -0.0794 | -20.7039
-16 | -1.0077 | 0.04476 | -0.0788 | -22.5134
-15.5 | -1.004 | 0.04106 | -0.0774 | -24.452
-14.5 | -0.9816 | 0.03281 | -0.0789 | -29.9177
-14 | -0.9491 | 0.02937 | -0.0819 | -32.3153
-13.5 | -0.9129 | 0.02646 | -0.0846 | -34.5011
-13 | -0.875 | 0.02352 | -0.0876 | -37.2024
-12.5 | -0.8304 | 0.021 | -0.0911 | -39.5429
-12 | -0.7948 | 0.01896 | -0.0919 | -41.9198
-11.5 | -0.7641 | 0.01731 | -0.0911 | -44.1421
-11 | -0.7338 | 0.01587 | -0.0896 | -46.2382
-10.5 | -0.7021 | 0.01467 | -0.0877 | -47.8596
-10 | -0.6687 | 0.01369 | -0.0856 | -48.8459
-9.5 | -0.633 | 0.01287 | -0.0833 | -49.1841
-9 | -0.5955 | 0.01214 | -0.0811 | -49.0527
-8.5 | -0.5559 | 0.01147 | -0.079 | -48.4656
-8 | -0.5141 | 0.01079 | -0.0773 | -47.646
-7.5 | -0.4733 | 0.01 | -0.0753 | -47.33
-7 | -0.4381 | 0.00931 | -0.0719 | -47.0569
-6.5 | -0.4059 | 0.00863 | -0.0677 | -47.0336
-6 | -0.3723 | 0.00808 | -0.0635 | -46.0767
-5.5 | -0.3315 | 0.0078 | -0.0606 | -42.5
-5 | -0.2891 | 0.0076 | -0.0578 | -38.0395
-4 | -0.1988 | 0.00743 | -0.0533 | -26.7564
-3.5 | -0.1538 | 0.00737 | -0.051 | -20.8684
-3 | -0.1088 | 0.00733 | -0.0487 | -14.8431
-2.5 | -0.0621 | 0.00728 | -0.0467 | -8.5302
-2 | -0.0182 | 0.0073 | -0.0441 | -2.4932
-1.5 | 0.0242 | 0.00728 | -0.0412 | 3.3242
-1 | 0.0685 | 0.00726 | -0.0387 | 9.4353
-0.5 | 0.1142 | 0.0073 | -0.0365 | 15.6438
0 | 0.162 | 0.00731 | -0.0348 | 22.1614
0.5 | 0.2094 | 0.00741 | -0.0331 | 28.2591
1 | 0.2599 | 0.00744 | -0.032 | 34.9328
1.5 | 0.3097 | 0.00755 | -0.0308 | 41.0199
2 | 0.3615 | 0.00764 | -0.0301 | 47.3168
2.5 | 0.4144 | 0.00775 | -0.0296 | 53.471
3 | 0.4685 | 0.00786 | -0.0295 | 59.6056
3.5 | 0.5226 | 0.008 | -0.0293 | 65.325
4 | 0.5773 | 0.00819 | -0.0294 | 70.4884
4.5 | 0.6337 | 0.00833 | -0.0299 | 76.0744
5 | 0.6932 | 0.00851 | -0.0311 | 81.4571
5.5 | 0.7522 | 0.00874 | -0.0323 | 86.0641
6.5 | 0.8599 | 0.00924 | -0.0325 | 93.0628
7 | 0.909 | 0.00958 | -0.0318 | 94.8852
7.5 | 0.9554 | 0.00999 | -0.0307 | 95.6356
8 | 0.9982 | 0.01053 | -0.029 | 94.7958
10 | 1.1191 | 0.01637 | -0.0188 | 68.3629
10.5 | 1.1464 | 0.0183 | -0.0168 | 62.6448
11 | 1.1603 | 0.02055 | -0.0128 | 56.4623
11.5 | 1.1727 | 0.02312 | -0.0091 | 50.7223
12 | 1.1892 | 0.02562 | -0.0063 | 46.4169
12.5 | 1.2034 | 0.02844 | -0.0037 | 42.3136
13 | 1.218 | 0.03138 | -0.0014 | 38.8145
13.5 | 1.2324 | 0.0345 | 0.0005 | 35.7217
14 | 1.2466 | 0.03775 | 0.0021 | 33.0225
14.5 | 1.2579 | 0.0414 | 0.0036 | 30.3841
15 | 1.2686 | 0.04521 | 0.0048 | 28.0602
15.5 | 1.2791 | 0.04919 | 0.0057 | 26.0033
16 | 1.2896 | 0.0533 | 0.0063 | 24.1951
16.5 | 1.2948 | 0.05804 | 0.0068 | 22.3088
17 | 1.299 | 0.06305 | 0.007 | 20.6027
17.5 | 1.3028 | 0.06822 | 0.0069 | 19.097
18 | 1.3024 | 0.07404 | 0.0065 | 17.5905
18.5 | 1.2981 | 0.08046 | 0.0058 | 16.1335
19 | 1.2983 | 0.08655 | 0.0047 | 15.0006
19.5 | 1.2877 | 0.09416 | 0.0031 | 13.6757
20 | 1.2874 | 0.10054 | 0.0015 | 12.8049

## 45. Re 1M Mach 0.25 (1)
BIGFOIL.COM POLAR EXPORT
NACA63A320
NACA63A320 |  |  |  | Cl Max: | 1.613 | at alpha= | 13.5 | deg
JavaFoil+Calcfoil stall+Eppler ext transition |  |  |  | L/D Max: | 108.198 | at alpha= | 7.5 | deg
Re: | 1000000 |  |  | Cd Min: | 0.0074 | at alpha= | -3 | deg
Mach: | 0.25 |  |  | Cl=0 at alpha= | -2.4539 | deg
|  |  |  | @ Cl=0.1, Cd= | 0.0074649
|  |  |  | @ Cl=0.4, Cd= | 0.007698
|  |  |  | @ Cl=0.6, Cd= | 0.0081
alpha (deg) | Cl | Cd | Cm | Cl/Cd
-20 | -0.81 | 0.18549 | -0.009 | -4.366
-19.5 | -0.86 | 0.17479 | -0.01 | -4.919
-19 | -0.906 | 0.16321 | -0.011 | -5.553
-18.5 | -0.946 | 0.15343 | -0.012 | -6.169
-18 | -0.991 | 0.13743 | -0.015 | -7.208
-17.5 | -1.036 | 0.11794 | -0.017 | -8.786
-17 | -1.085 | 0.09552 | -0.02 | -11.354
-16.5 | -1.133 | 0.071 | -0.023 | -15.958
-16 | -1.149 | 0.06236 | -0.024 | -18.416
-15.5 | -1.161 | 0.05358 | -0.025 | -21.672
-15 | -1.167 | 0.04624 | -0.027 | -25.237
-14.5 | -1.16 | 0.04213 | -0.028 | -27.54
-14 | -1.147 | 0.03814 | -0.029 | -30.074
-13.5 | -1.129 | 0.03451 | -0.03 | -32.705
-13 | -1.106 | 0.03145 | -0.031 | -35.156
-12.5 | -1.077 | 0.02915 | -0.033 | -36.952
-12 | -1.045 | 0.02692 | -0.034 | -38.833
-11.5 | -1.01 | 0.02487 | -0.035 | -40.589
-11 | -0.97 | 0.02318 | -0.036 | -41.855
-10.5 | -0.928 | 0.02155 | -0.037 | -43.043
-10 | -0.883 | 0.02007 | -0.038 | -43.989
-9.5 | -0.835 | 0.01867 | -0.04 | -44.757
-9 | -0.785 | 0.01752 | -0.041 | -44.828
-8.5 | -0.737 | 0.01533 | -0.042 | -48.06
-8 | -0.688 | 0.01392 | -0.044 | -49.413
-7.5 | -0.632 | 0.01296 | -0.045 | -48.786
-7 | -0.576 | 0.01153 | -0.046 | -49.938
-6.5 | -0.522 | 0.00847 | -0.048 | -61.718
-6 | -0.459 | 0.00811 | -0.049 | -56.625
-5.5 | -0.396 | 0.00795 | -0.05 | -49.799
-5 | -0.331 | 0.00781 | -0.052 | -42.432
-4.5 | -0.267 | 0.00763 | -0.053 | -34.94
-4 | -0.202 | 0.00753 | -0.054 | -26.775
-3.5 | -0.137 | 0.00748 | -0.055 | -18.259
-3 | -0.071 | 0.0074 | -0.056 | -9.638
-2.5 | -0.006 | 0.00741 | -0.057 | -0.808
-2 | 0.059 | 0.00744 | -0.058 | 7.991
-1.5 | 0.125 | 0.00748 | -0.059 | 16.702
-1 | 0.19 | 0.0075 | -0.06 | 25.398
-0.5 | 0.256 | 0.00758 | -0.061 | 33.766
0 | 0.321 | 0.00764 | -0.062 | 42.083
0.5 | 0.387 | 0.00768 | -0.063 | 50.401
1 | 0.452 | 0.00777 | -0.064 | 58.193
1.5 | 0.516 | 0.00794 | -0.065 | 64.939
2 | 0.58 | 0.00806 | -0.067 | 71.988
2.5 | 0.645 | 0.00819 | -0.068 | 78.815
3 | 0.71 | 0.00839 | -0.069 | 84.636
3.5 | 0.774 | 0.00862 | -0.07 | 89.842
4 | 0.839 | 0.00879 | -0.071 | 95.411
4.5 | 0.903 | 0.00909 | -0.072 | 99.303
5 | 0.957 | 0.00939 | -0.072 | 101.911
5.5 | 1.018 | 0.0097 | -0.073 | 104.904
6 | 1.078 | 0.01009 | -0.074 | 106.81
6.5 | 1.137 | 0.01054 | -0.075 | 107.876
7 | 1.195 | 0.01105 | -0.075 | 108.174
7.5 | 1.25 | 0.01156 | -0.076 | 108.198
8 | 1.303 | 0.01223 | -0.077 | 106.602
8.5 | 1.351 | 0.01449 | -0.078 | 93.214
9 | 1.391 | 0.0181 | -0.078 | 76.851
9.5 | 1.432 | 0.02081 | -0.079 | 68.794
10 | 1.471 | 0.02255 | -0.079 | 65.242
10.5 | 1.504 | 0.02598 | -0.08 | 57.874
11 | 1.534 | 0.02775 | -0.08 | 55.265
11.5 | 1.56 | 0.02944 | -0.081 | 53.002
12 | 1.582 | 0.03158 | -0.081 | 50.087
12.5 | 1.598 | 0.03383 | -0.082 | 47.239
13 | 1.61 | 0.03607 | -0.082 | 44.645
13.5 | 1.613 | 0.03844 | -0.083 | 41.96
14 | 1.608 | 0.04118 | -0.083 | 39.044
14.5 | 1.595 | 0.04429 | -0.083 | 36.011
15 | 1.575 | 0.04771 | -0.084 | 33.019
15.5 | 1.548 | 0.05171 | -0.084 | 29.932
16 | 1.512 | 0.05619 | -0.084 | 26.916
16.5 | 1.469 | 0.06168 | -0.084 | 23.822
17 | 1.42 | 0.06727 | -0.084 | 21.109
17.5 | 1.361 | 0.07503 | -0.084 | 18.145
18 | 1.287 | 0.08708 | -0.082 | 14.784
18.5 | 1.202 | 0.10376 | -0.08 | 11.583

## 46. Re 1M Mach 0.25 (2)
BIGFOIL.COM POLAR EXPORT
NACA63A320
NACA63A320 |  |  |  | Cl Max: | 1.2531 | at alpha= | 17.5 | deg
XFOIL ncrit=9 |  |  |  | L/D Max: | 91.9701 | at alpha= | 7 | deg
Re: | 1000000 |  |  | Cd Min: | 0.11962 | at alpha= | 20 | deg
Mach: | 0.25 |  |  | Cl=0 at alpha= | -1.6752 | deg
|  |  |  | @ Cl=0.1, Cd= | 0.0074323
|  |  |  | @ Cl=0.4, Cd= | 0.007906
|  |  |  | @ Cl=0.6, Cd= | 0.0084602
alpha (deg) | Cl | Cd | Cm | Cl/Cd
-20 | -0.8583 | 0.11722 | -0.0631 | -7.3221
-19.5 | -0.8754 | 0.10779 | -0.0675 | -8.1213
-19 | -0.8836 | 0.09968 | -0.071 | -8.8644
-18.5 | -0.9034 | 0.09044 | -0.0748 | -9.9889
-18 | -0.9127 | 0.08277 | -0.0777 | -11.0269
-17.5 | -0.9234 | 0.07523 | -0.0802 | -12.2744
-17 | -0.933 | 0.06825 | -0.0819 | -13.6703
-16.5 | -0.9404 | 0.0619 | -0.083 | -15.1922
-16 | -0.9443 | 0.05624 | -0.0834 | -16.7905
-15.5 | -0.9481 | 0.05107 | -0.083 | -18.5647
-15 | -0.9537 | 0.04657 | -0.0812 | -20.4788
-14.5 | -0.9415 | 0.04123 | -0.084 | -22.8353
-14 | -0.9184 | 0.03601 | -0.0876 | -25.504
-13.5 | -0.8882 | 0.03204 | -0.0907 | -27.7216
-13 | -0.8558 | 0.02835 | -0.0936 | -30.1869
-12.5 | -0.814 | 0.02516 | -0.0972 | -32.3529
-12 | -0.7776 | 0.02235 | -0.0993 | -34.7919
-11.5 | -0.7503 | 0.02015 | -0.0984 | -37.2357
-11 | -0.7223 | 0.01822 | -0.097 | -39.6432
-10.5 | -0.6922 | 0.01654 | -0.0954 | -41.8501
-10 | -0.6606 | 0.01511 | -0.0935 | -43.7194
-9.5 | -0.6271 | 0.01394 | -0.0913 | -44.9857
-9 | -0.5927 | 0.01294 | -0.0887 | -45.8037
-8.5 | -0.5553 | 0.01212 | -0.0861 | -45.8168
-8 | -0.5154 | 0.01136 | -0.0837 | -45.3697
-7.5 | -0.4735 | 0.01054 | -0.0816 | -44.9241
-7 | -0.4324 | 0.0098 | -0.0791 | -44.1224
-6.5 | -0.4066 | 0.00905 | -0.0732 | -44.9282
-6 | -0.3782 | 0.00836 | -0.0676 | -45.2392
-5.5 | -0.3395 | 0.00802 | -0.0638 | -42.3317
-5 | -0.2977 | 0.00779 | -0.0604 | -38.2157
-4.5 | -0.2544 | 0.00764 | -0.0573 | -33.2984
-4 | -0.2087 | 0.00758 | -0.0546 | -27.533
-3.5 | -0.1632 | 0.00749 | -0.0519 | -21.7891
-3 | -0.1165 | 0.00745 | -0.0495 | -15.6376
-2.5 | -0.071 | 0.00746 | -0.0468 | -9.5174
-2 | -0.028 | 0.0074 | -0.0436 | -3.7838
-1.5 | 0.0151 | 0.00741 | -0.0404 | 2.0378
-1 | 0.0616 | 0.0074 | -0.0379 | 8.3243
-0.5 | 0.1092 | 0.00744 | -0.0357 | 14.6774
0 | 0.1575 | 0.00748 | -0.0337 | 21.0561
0.5 | 0.2079 | 0.00755 | -0.0322 | 27.5364
1 | 0.258 | 0.00763 | -0.0307 | 33.8139
1.5 | 0.3109 | 0.00772 | -0.0297 | 40.272
2 | 0.3631 | 0.00786 | -0.0287 | 46.1959
2.5 | 0.4192 | 0.00793 | -0.0285 | 52.8625
3 | 0.473 | 0.00812 | -0.0278 | 58.2512
3.5 | 0.5301 | 0.00822 | -0.0279 | 64.4891
4 | 0.5868 | 0.00841 | -0.0279 | 69.7741
4.5 | 0.6446 | 0.00863 | -0.0283 | 74.6929
5 | 0.7076 | 0.00881 | -0.0298 | 80.3178
5.5 | 0.7668 | 0.00904 | -0.0304 | 84.823
6 | 0.8224 | 0.00932 | -0.0304 | 88.2403
6.5 | 0.8752 | 0.00964 | -0.0299 | 90.7884
7 | 0.9243 | 0.01005 | -0.0287 | 91.9701
7.5 | 0.9681 | 0.01061 | -0.0266 | 91.2441
8 | 1.0103 | 0.01128 | -0.0245 | 89.5656
8.5 | 1.0381 | 0.01249 | -0.0205 | 83.1145
9 | 1.0595 | 0.01407 | -0.016 | 75.3021
9.5 | 1.0762 | 0.01604 | -0.0114 | 67.0948
10 | 1.1145 | 0.01837 | -0.0124 | 60.6696
10.5 | 1.1375 | 0.02123 | -0.0098 | 53.5798
11 | 1.1494 | 0.02403 | -0.006 | 47.8319
11.5 | 1.162 | 0.02702 | -0.0028 | 43.0052
12 | 1.1732 | 0.03029 | 0.0001 | 38.7323
12.5 | 1.1852 | 0.0337 | 0.0025 | 35.1691
13 | 1.1981 | 0.03721 | 0.0045 | 32.1983
13.5 | 1.2099 | 0.04096 | 0.0063 | 29.5386
15 | 1.2398 | 0.05361 | 0.0098 | 23.1263
15.5 | 1.2469 | 0.05838 | 0.0104 | 21.3583
16 | 1.2525 | 0.06347 | 0.0107 | 19.7337
17.5 | 1.2531 | 0.08137 | 0.0098 | 15.4
18 | 1.2463 | 0.08855 | 0.0086 | 14.0745
18.5 | 1.2417 | 0.09566 | 0.0071 | 12.9803
19 | 1.2324 | 0.10353 | 0.005 | 11.9038
19.5 | 1.2193 | 0.1122 | 0.0022 | 10.8672
20 | 1.2158 | 0.11962 | -0.0005 | 10.1639

## 47. Re 1M Mach 0.50 (1)
BIGFOIL.COM POLAR EXPORT
NACA63A320
NACA63A320 |  |  |  | Cl Max: | 1.451 | at alpha= | 9 | deg
JavaFoil+Calcfoil stall+Eppler ext transition |  |  |  | L/D Max: | 97.968 | at alpha= | 6 | deg
Re: | 1000000 |  |  | Cd Min: | 0.0079 | at alpha= | -2.5 | deg
Mach: | 0.5 |  |  | Cl=0 at alpha= | -2.4527 | deg
|  |  |  | @ Cl=0.1, Cd= | 0.00796
|  |  |  | @ Cl=0.4, Cd= | 0.0082697
|  |  |  | @ Cl=0.6, Cd= | 0.0087954
alpha (deg) | Cl | Cd | Cm | Cl/Cd
-20 | -1.013 | 0.19988 | -0.013 | -5.067
-19.5 | -0.985 | 0.19713 | -0.014 | -4.995
-19 | -0.956 | 0.18971 | -0.014 | -5.041
-18.5 | -0.928 | 0.18845 | -0.015 | -4.926
-18 | -0.898 | 0.18075 | -0.015 | -4.968
-17.5 | -0.869 | 0.17717 | -0.015 | -4.906
-17 | -0.841 | 0.16905 | -0.016 | -4.976
-16.5 | -0.814 | 0.16544 | -0.017 | -4.919
-16 | -0.783 | 0.15901 | -0.016 | -4.922
-15.5 | -0.754 | 0.15481 | -0.017 | -4.87
-15 | -0.726 | 0.15074 | -0.017 | -4.813
-14.5 | -0.696 | 0.13999 | -0.017 | -4.971
-14 | -0.667 | 0.13478 | -0.017 | -4.949
-13.5 | -0.639 | 0.13104 | -0.018 | -4.873
-13 | -0.609 | 0.12098 | -0.017 | -5.034
-12.5 | -0.58 | 0.11876 | -0.017 | -4.887
-12 | -0.551 | 0.10742 | -0.016 | -5.13
-11.5 | -0.523 | 0.10235 | -0.017 | -5.107
-11 | -0.619 | 0.07869 | -0.018 | -7.861
-10.5 | -0.849 | 0.03303 | -0.04 | -25.718
-10 | -0.866 | 0.02937 | -0.042 | -29.492
-9.5 | -0.852 | 0.02632 | -0.043 | -32.353
-9 | -0.82 | 0.02385 | -0.044 | -34.391
-8.5 | -0.778 | 0.02176 | -0.046 | -35.761
-8 | -0.729 | 0.02003 | -0.047 | -36.37
-7.5 | -0.676 | 0.01734 | -0.049 | -38.986
-7 | -0.618 | 0.01585 | -0.05 | -38.993
-6.5 | -0.559 | 0.01395 | -0.052 | -40.064
-6 | -0.505 | 0.00961 | -0.054 | -52.485
-5.5 | -0.441 | 0.00881 | -0.056 | -50.039
-5 | -0.369 | 0.00853 | -0.058 | -43.326
-4.5 | -0.297 | 0.0083 | -0.059 | -35.853
-4 | -0.225 | 0.00815 | -0.06 | -27.635
-3.5 | -0.153 | 0.008 | -0.061 | -19.074
-3 | -0.08 | 0.00794 | -0.062 | -10.035
-2.5 | -0.007 | 0.0079 | -0.064 | -0.847
-2 | 0.067 | 0.00796 | -0.065 | 8.355
-1.5 | 0.14 | 0.00796 | -0.066 | 17.561
-1 | 0.213 | 0.00802 | -0.067 | 26.555
-0.5 | 0.286 | 0.00811 | -0.068 | 35.262
0 | 0.359 | 0.00817 | -0.07 | 44.001
0.5 | 0.433 | 0.00835 | -0.071 | 51.812
1 | 0.506 | 0.00854 | -0.072 | 59.239
1.5 | 0.576 | 0.00867 | -0.073 | 66.388
2 | 0.643 | 0.00902 | -0.074 | 71.284
2.5 | 0.713 | 0.00924 | -0.075 | 77.14
3 | 0.783 | 0.00948 | -0.076 | 82.52
3.5 | 0.853 | 0.00971 | -0.077 | 87.801
4 | 0.922 | 0.01011 | -0.078 | 91.222
4.5 | 0.991 | 0.01048 | -0.079 | 94.49
5 | 1.058 | 0.01093 | -0.08 | 96.856
5.5 | 1.125 | 0.0115 | -0.081 | 97.802
6 | 1.19 | 0.01214 | -0.082 | 97.968
6.5 | 1.252 | 0.01285 | -0.083 | 97.497
7 | 1.312 | 0.01376 | -0.084 | 95.417
7.5 | 1.36 | 0.01659 | -0.084 | 81.965
8 | 1.398 | 0.02144 | -0.084 | 65.226
8.5 | 1.43 | 0.02534 | -0.085 | 56.445
9 | 1.451 | 0.02821 | -0.085 | 51.439
9.5 | 1.451 | 0.03389 | -0.085 | 42.813
10 | 1.427 | 0.03711 | -0.086 | 38.459
10.5 | 1.338 | 0.04148 | -0.086 | 32.262
11 | 0.897 | 0.046 | -0.087 | 19.488
11.5 | 0.801 | 0.09567 | -0.041 | 8.374
12 | 0.828 | 0.10951 | -0.038 | 7.559
12.5 | 0.857 | 0.11852 | -0.042 | 7.229
13 | 0.886 | 0.12485 | -0.046 | 7.098
13.5 | 0.914 | 0.13074 | -0.047 | 6.992
14 | 0.944 | 0.14415 | -0.051 | 6.55

## 48. Re 1M Mach 0.50 (2)
BIGFOIL.COM POLAR EXPORT
NACA63A320
NACA63A320 |  |  |  | Cl Max: | 1.1195 | at alpha= | 14.5 | deg
XFOIL ncrit=9 |  |  |  | L/D Max: | 75.2124 | at alpha= | 6.5 | deg
Re: | 1000000 |  |  | Cd Min: | 0.18459 | at alpha= | -18.5 | deg
Mach: | 0.5 |  |  | Cl=0 at alpha= | -1.3078 | deg
|  |  |  | @ Cl=0.1, Cd= | 0.0081707
|  |  |  | @ Cl=0.4, Cd= | 0.0088714
|  |  |  | @ Cl=0.6, Cd= | 0.0096144
alpha (deg) | Cl | Cd | Cm | Cl/Cd
-18.5 | -0.4691 | 0.18459 | -0.0439 | -2.5413
-18 | -0.4548 | 0.1778 | -0.0471 | -2.5579
-17.5 | -0.5027 | 0.15764 | -0.056 | -3.1889
-17 | -0.5522 | 0.14053 | -0.0647 | -3.9294
-16.5 | -0.5822 | 0.12801 | -0.0708 | -4.5481
-16 | -0.6164 | 0.11585 | -0.0765 | -5.3207
-15.5 | -0.654 | 0.1045 | -0.0811 | -6.2584
-14.5 | -0.69 | 0.08052 | -0.0977 | -8.5693
-14 | -0.6993 | 0.07053 | -0.1045 | -9.9149
-13.5 | -0.7033 | 0.06176 | -0.1099 | -11.3876
-13 | -0.6958 | 0.05385 | -0.1155 | -12.9211
-12.5 | -0.6764 | 0.04678 | -0.1213 | -14.4592
-12 | -0.6581 | 0.04081 | -0.1249 | -16.1259
-11.5 | -0.6477 | 0.0359 | -0.1253 | -18.0418
-11 | -0.6341 | 0.03196 | -0.1239 | -19.8404
-10.5 | -0.6189 | 0.02838 | -0.1222 | -21.8076
-10 | -0.6005 | 0.02519 | -0.1201 | -23.8388
-9.5 | -0.5773 | 0.02237 | -0.118 | -25.8069
-9 | -0.5499 | 0.01987 | -0.1159 | -27.6749
-8.5 | -0.5187 | 0.01762 | -0.1139 | -29.4381
-8 | -0.4858 | 0.01555 | -0.1118 | -31.2412
-7 | -0.4197 | 0.01226 | -0.1056 | -34.2333
-6.5 | -0.3848 | 0.01107 | -0.1012 | -34.7606
-6 | -0.3624 | 0.01001 | -0.0936 | -36.2038
-5.5 | -0.3465 | 0.0092 | -0.0838 | -37.663
-5 | -0.3263 | 0.00871 | -0.0743 | -37.4627
-4.5 | -0.2907 | 0.00843 | -0.0675 | -34.484
-4 | -0.2474 | 0.00828 | -0.0621 | -29.8792
-3.5 | -0.206 | 0.00821 | -0.0564 | -25.0914
-3 | -0.162 | 0.00812 | -0.0513 | -19.9507
-2.5 | -0.1156 | 0.00806 | -0.0468 | -14.3424
-2 | -0.0687 | 0.00804 | -0.0424 | -8.5448
-1.5 | -0.0193 | 0.00804 | -0.0386 | -2.4005
-1 | 0.0309 | 0.00813 | -0.0351 | 3.8007
-0.5 | 0.0836 | 0.00814 | -0.0321 | 10.2703
0 | 0.137 | 0.00824 | -0.0294 | 16.6262
0.5 | 0.1906 | 0.00833 | -0.0267 | 22.8812
1 | 0.2469 | 0.00845 | -0.0247 | 29.2189
1.5 | 0.3041 | 0.00861 | -0.0229 | 35.3194
2 | 0.3648 | 0.00876 | -0.0218 | 41.6438
3 | 0.4912 | 0.00916 | -0.0208 | 53.6245
3.5 | 0.5554 | 0.00944 | -0.0206 | 58.8347
4 | 0.6219 | 0.0097 | -0.0207 | 64.1134
4.5 | 0.692 | 0.01003 | -0.0217 | 68.993
5 | 0.7536 | 0.01046 | -0.021 | 72.0459
5.5 | 0.8123 | 0.01094 | -0.0196 | 74.2505
6 | 0.8666 | 0.01156 | -0.0177 | 74.9654
6.5 | 0.9206 | 0.01224 | -0.0155 | 75.2124
7.5 | 1.004 | 0.01463 | -0.0085 | 68.6261
8 | 1.0316 | 0.01661 | -0.004 | 62.1072
8.5 | 1.0414 | 0.01965 | 0.0015 | 52.9975
9.5 | 1.0479 | 0.02742 | 0.0108 | 38.2166
10 | 1.0482 | 0.03194 | 0.0144 | 32.8178
10.5 | 1.0715 | 0.03648 | 0.0138 | 29.3723
11 | 1.0865 | 0.0422 | 0.0143 | 25.7464
11.5 | 1.0949 | 0.04692 | 0.0165 | 23.3355
12 | 1.0986 | 0.05221 | 0.0184 | 21.0419
12.5 | 1.1054 | 0.05746 | 0.0198 | 19.2377
13 | 1.111 | 0.06305 | 0.0208 | 17.6209
13.5 | 1.1146 | 0.06902 | 0.0214 | 16.1489
14 | 1.1181 | 0.07521 | 0.0215 | 14.8664
14.5 | 1.1195 | 0.08184 | 0.0213 | 13.6791
15 | 1.1165 | 0.08913 | 0.0204 | 12.5266
15.5 | 1.1097 | 0.0971 | 0.0189 | 11.4284
16 | 1.0993 | 0.10574 | 0.0166 | 10.3963
16.5 | 1.087 | 0.1149 | 0.0135 | 9.4604
17 | 1.0728 | 0.12462 | 0.0097 | 8.6086
17.5 | 1.0578 | 0.13484 | 0.005 | 7.8449
18 | 1.0444 | 0.14514 | -0.0002 | 7.1958
18.5 | 1.0298 | 0.15603 | -0.0062 | 6.6
19 | 1.0192 | 0.16676 | -0.0125 | 6.1118
19.5 | 1.002 | 0.17892 | -0.0201 | 5.6003

## 49. Re 2M Mach 0.00 (1)
BIGFOIL.COM POLAR EXPORT
NACA63A320
NACA63A320 |  |  |  | Cl Max: | 1.692 | at alpha= | 15.5 | deg
JavaFoil+Calcfoil stall+Eppler ext transition |  |  |  | L/D Max: | 123.277 | at alpha= | 7 | deg
Re: | 2000000 |  |  | Cd Min: | 0.00655 | at alpha= | -1.5 | deg
Mach: | 0 |  |  | Cl=0 at alpha= | -2.4531 | deg
|  |  |  | @ Cl=0.1, Cd= | 0.0065567
|  |  |  | @ Cl=0.4, Cd= | 0.0067778
|  |  |  | @ Cl=0.6, Cd= | 0.0070724
alpha (deg) | Cl | Cd | Cm | Cl/Cd
-20 | -1.227 | 0.08066 | -0.016 | -15.213
-19.5 | -1.247 | 0.07225 | -0.018 | -17.26
-19 | -1.265 | 0.06413 | -0.019 | -19.729
-18.5 | -1.275 | 0.05962 | -0.02 | -21.39
-18 | -1.285 | 0.05395 | -0.021 | -23.816
-17.5 | -1.29 | 0.04888 | -0.022 | -26.399
-17 | -1.291 | 0.04497 | -0.023 | -28.707
-16.5 | -1.284 | 0.04129 | -0.024 | -31.097
-16 | -1.272 | 0.03797 | -0.025 | -33.501
-15.5 | -1.257 | 0.03508 | -0.026 | -35.829
-15 | -1.239 | 0.03212 | -0.027 | -38.556
-14.5 | -1.216 | 0.02974 | -0.028 | -40.878
-14 | -1.189 | 0.02746 | -0.029 | -43.285
-13.5 | -1.158 | 0.02564 | -0.03 | -45.172
-13 | -1.125 | 0.02389 | -0.031 | -47.067
-12.5 | -1.089 | 0.02206 | -0.032 | -49.385
-12 | -1.051 | 0.02071 | -0.033 | -50.734
-11.5 | -1.01 | 0.0193 | -0.034 | -52.332
-11 | -0.967 | 0.01803 | -0.035 | -53.646
-10.5 | -0.922 | 0.01686 | -0.037 | -54.706
-10 | -0.876 | 0.01563 | -0.038 | -56.07
-9.5 | -0.832 | 0.01425 | -0.039 | -58.391
-9 | -0.784 | 0.01253 | -0.041 | -62.598
-8.5 | -0.731 | 0.01187 | -0.042 | -61.565
-8 | -0.676 | 0.01125 | -0.043 | -60.121
-7.5 | -0.621 | 0.00933 | -0.044 | -66.551
-7 | -0.567 | 0.0093 | -0.046 | -60.975
-6.5 | -0.507 | 0.00836 | -0.047 | -60.628
-6 | -0.445 | 0.00751 | -0.048 | -59.341
-5.5 | -0.384 | 0.007 | -0.049 | -54.782
-5 | -0.321 | 0.00686 | -0.05 | -46.829
-4.5 | -0.258 | 0.00678 | -0.051 | -38.086
-4 | -0.195 | 0.00667 | -0.052 | -29.274
-3.5 | -0.132 | 0.00663 | -0.053 | -19.958
-3 | -0.069 | 0.00656 | -0.054 | -10.522
-2.5 | -0.006 | 0.00656 | -0.055 | -0.885
-2 | 0.058 | 0.00657 | -0.056 | 8.769
-1.5 | 0.121 | 0.00655 | -0.057 | 18.47
-1 | 0.184 | 0.00658 | -0.058 | 28.006
-0.5 | 0.248 | 0.00666 | -0.059 | 37.221
0 | 0.311 | 0.0067 | -0.06 | 46.439
0.5 | 0.375 | 0.00675 | -0.061 | 55.456
1 | 0.438 | 0.00682 | -0.062 | 64.202
1.5 | 0.499 | 0.0069 | -0.063 | 72.393
2 | 0.562 | 0.007 | -0.064 | 80.374
2.5 | 0.625 | 0.00712 | -0.065 | 87.808
3 | 0.688 | 0.00723 | -0.066 | 95.125
3.5 | 0.75 | 0.00738 | -0.067 | 101.628
4 | 0.813 | 0.00757 | -0.068 | 107.335
4.5 | 0.875 | 0.00776 | -0.069 | 112.728
5 | 0.936 | 0.00807 | -0.07 | 116.082
5.5 | 0.997 | 0.00831 | -0.071 | 120.089
6 | 1.058 | 0.00871 | -0.072 | 121.42
6.5 | 1.111 | 0.00905 | -0.073 | 122.826
7 | 1.165 | 0.00945 | -0.073 | 123.277
7.5 | 1.219 | 0.00996 | -0.074 | 122.451
8 | 1.269 | 0.0119 | -0.075 | 106.655
8.5 | 1.319 | 0.01332 | -0.076 | 98.983
9 | 1.366 | 0.01492 | -0.076 | 91.561
9.5 | 1.411 | 0.01621 | -0.077 | 87.041
10 | 1.453 | 0.01761 | -0.078 | 82.512
10.5 | 1.493 | 0.01895 | -0.078 | 78.762
11 | 1.527 | 0.02186 | -0.079 | 69.857
11.5 | 1.562 | 0.02306 | -0.079 | 67.756
12 | 1.594 | 0.02421 | -0.08 | 65.856
12.5 | 1.623 | 0.02568 | -0.081 | 63.188
13 | 1.646 | 0.0272 | -0.081 | 60.53
13.5 | 1.664 | 0.02898 | -0.081 | 57.404
14 | 1.677 | 0.03088 | -0.082 | 54.3
14.5 | 1.686 | 0.03276 | -0.082 | 51.464
15 | 1.691 | 0.03467 | -0.083 | 48.767
15.5 | 1.692 | 0.03711 | -0.083 | 45.599
16 | 1.689 | 0.03946 | -0.084 | 42.817
16.5 | 1.683 | 0.0422 | -0.084 | 39.869
17 | 1.672 | 0.04532 | -0.084 | 36.889
17.5 | 1.658 | 0.04851 | -0.085 | 34.17
18 | 1.637 | 0.0521 | -0.085 | 31.421
18.5 | 1.613 | 0.05587 | -0.085 | 28.862
19 | 1.584 | 0.06038 | -0.085 | 26.227
19.5 | 1.554 | 0.06424 | -0.085 | 24.196
20 | 1.521 | 0.06953 | -0.085 | 21.87

## 50. Re 2M Mach 0.00 (2)
BIGFOIL.COM POLAR EXPORT
NACA63A320
NACA63A320 |  |  |  | Cl Max: | 1.3942 | at alpha= | 20 | deg
XFOIL ncrit=9 |  |  |  | L/D Max: | 113.161 | at alpha= | 6.5 | deg
Re: | 2000000 |  |  | Cd Min: | 0.08474 | at alpha= | 20 | deg
Mach: | 0 |  |  | Cl=0 at alpha= | -1.6422 | deg
|  |  |  | @ Cl=0.1, Cd= | 0.0060303
|  |  |  | @ Cl=0.4, Cd= | 0.0063656
|  |  |  | @ Cl=0.6, Cd= | 0.0067279
alpha (deg) | Cl | Cd | Cm | Cl/Cd
-20 | -1.1395 | 0.0702 | -0.0744 | -16.2322
-19.5 | -1.1374 | 0.06478 | -0.076 | -17.5579
-19 | -1.1474 | 0.05826 | -0.0775 | -19.6945
-18.5 | -1.1432 | 0.05353 | -0.0783 | -21.3562
-18 | -1.1382 | 0.04914 | -0.0786 | -23.1624
-17.5 | -1.1311 | 0.04513 | -0.0785 | -25.0632
-17 | -1.124 | 0.04133 | -0.078 | -27.1957
-16.5 | -1.1248 | 0.03717 | -0.0768 | -30.261
-15.5 | -1.0898 | 0.02985 | -0.079 | -36.5092
-15 | -1.0578 | 0.02693 | -0.0811 | -39.2796
-14.5 | -1.02 | 0.0244 | -0.0835 | -41.8033
-14 | -0.9719 | 0.02223 | -0.0873 | -43.7202
-13.5 | -0.9398 | 0.02003 | -0.0881 | -46.9196
-13 | -0.9118 | 0.01831 | -0.0871 | -49.7979
-12.5 | -0.8845 | 0.01667 | -0.0856 | -53.0594
-12 | -0.8565 | 0.01522 | -0.0839 | -56.2746
-11.5 | -0.8284 | 0.01395 | -0.0816 | -59.3835
-11 | -0.7954 | 0.01304 | -0.0794 | -60.9969
-10.5 | -0.7604 | 0.01228 | -0.0771 | -61.9218
-10 | -0.7232 | 0.01168 | -0.0748 | -61.9178
-8.5 | -0.6005 | 0.0102 | -0.0687 | -58.8725
-8 | -0.5606 | 0.00976 | -0.0661 | -57.4385
-7.5 | -0.5213 | 0.00926 | -0.0634 | -56.2959
-7 | -0.4782 | 0.00877 | -0.0614 | -54.5268
-6.5 | -0.437 | 0.00821 | -0.0589 | -53.2278
-6 | -0.3961 | 0.00772 | -0.0564 | -51.3083
-5.5 | -0.3596 | 0.00712 | -0.0529 | -50.5056
-5 | -0.3202 | 0.00666 | -0.0498 | -48.0781
-4.5 | -0.2771 | 0.00641 | -0.0473 | -43.2293
-4 | -0.2301 | 0.00624 | -0.0456 | -36.875
-3.5 | -0.1832 | 0.00613 | -0.0438 | -29.8858
-3 | -0.1356 | 0.00607 | -0.0421 | -22.3394
-2.5 | -0.085 | 0.00603 | -0.0411 | -14.0962
-2 | -0.0365 | 0.00603 | -0.0396 | -6.0531
-1.5 | 0.0145 | 0.006 | -0.0387 | 2.4167
-1 | 0.0649 | 0.00601 | -0.0376 | 10.7987
-0.5 | 0.1169 | 0.00604 | -0.0369 | 19.3543
0 | 0.1699 | 0.00608 | -0.0364 | 27.9441
0.5 | 0.2231 | 0.00614 | -0.036 | 36.3355
1 | 0.2786 | 0.0062 | -0.0361 | 44.9355
1.5 | 0.3342 | 0.00628 | -0.0363 | 53.2166
2 | 0.3918 | 0.00635 | -0.0369 | 61.7008
2.5 | 0.4496 | 0.00646 | -0.0376 | 69.5975
3 | 0.5119 | 0.00655 | -0.0394 | 78.1527
3.5 | 0.5751 | 0.00667 | -0.0413 | 86.2219
4 | 0.6353 | 0.00681 | -0.0427 | 93.2893
4.5 | 0.6919 | 0.00697 | -0.0432 | 99.2683
5 | 0.7475 | 0.00714 | -0.0436 | 104.6919
5.5 | 0.8002 | 0.00735 | -0.0434 | 108.8707
6 | 0.8508 | 0.0076 | -0.0427 | 111.9474
6.5 | 0.8985 | 0.00794 | -0.0417 | 113.1612
7 | 0.9419 | 0.0084 | -0.0399 | 112.131
7.5 | 0.9806 | 0.00902 | -0.0373 | 108.714
8 | 1.0058 | 0.01011 | -0.0327 | 99.4857
8.5 | 1.0316 | 0.01124 | -0.0285 | 91.7794
9 | 1.0645 | 0.01215 | -0.0256 | 87.6132
9.5 | 1.0896 | 0.01341 | -0.0218 | 81.2528
10 | 1.1075 | 0.01509 | -0.0174 | 73.393
10.5 | 1.1375 | 0.01634 | -0.015 | 69.6144
11 | 1.1669 | 0.01771 | -0.0132 | 65.8893
11.5 | 1.2097 | 0.01982 | -0.0143 | 61.0343
12 | 1.2317 | 0.02175 | -0.0115 | 56.6299
12.5 | 1.2512 | 0.02396 | -0.0089 | 52.2204
13 | 1.2701 | 0.02636 | -0.0065 | 48.1829
13.5 | 1.2884 | 0.0289 | -0.0044 | 44.5813
14 | 1.3061 | 0.03161 | -0.0025 | 41.3192
14.5 | 1.3206 | 0.03469 | -0.0007 | 38.0686
15 | 1.3336 | 0.03801 | 0.0008 | 35.0855
15.5 | 1.3459 | 0.04153 | 0.0021 | 32.4079
16 | 1.3564 | 0.0453 | 0.0032 | 29.9426
16.5 | 1.3675 | 0.04915 | 0.0041 | 27.823
17 | 1.3723 | 0.05374 | 0.0048 | 25.5359
17.5 | 1.3816 | 0.05802 | 0.0051 | 23.8125
18 | 1.3842 | 0.0631 | 0.0053 | 21.9366
18.5 | 1.3898 | 0.06798 | 0.0051 | 20.4442
19 | 1.3924 | 0.07333 | 0.0047 | 18.9881
19.5 | 1.3891 | 0.07947 | 0.0041 | 17.4796
20 | 1.3942 | 0.08474 | 0.0031 | 16.4527

## 51. Re 2M Mach 0.10 (1)
BIGFOIL.COM POLAR EXPORT
NACA63A320
NACA63A320 |  |  |  | Cl Max: | 1.68 | at alpha= | 15 | deg
JavaFoil+Calcfoil stall+Eppler ext transition |  |  |  | L/D Max: | 122.702 | at alpha= | 7 | deg
Re: | 2000000 |  |  | Cd Min: | 0.00656 | at alpha= | -2.5 | deg
Mach: | 0.1 |  |  | Cl=0 at alpha= | -2.4531 | deg
|  |  |  | @ Cl=0.1, Cd= | 0.0065866
|  |  |  | @ Cl=0.4, Cd= | 0.0067862
|  |  |  | @ Cl=0.6, Cd= | 0.0070767
alpha (deg) | Cl | Cd | Cm | Cl/Cd
-20 | -1.185 | 0.0868 | -0.016 | -13.654
-19.5 | -1.21 | 0.07701 | -0.017 | -15.718
-19 | -1.234 | 0.06758 | -0.019 | -18.258
-18.5 | -1.247 | 0.06312 | -0.019 | -19.763
-18 | -1.261 | 0.0567 | -0.021 | -22.244
-17.5 | -1.272 | 0.05075 | -0.022 | -25.058
-17 | -1.275 | 0.0469 | -0.023 | -27.183
-16.5 | -1.271 | 0.04266 | -0.024 | -29.796
-16 | -1.262 | 0.03913 | -0.025 | -32.252
-15.5 | -1.25 | 0.03536 | -0.026 | -35.364
-15 | -1.233 | 0.03294 | -0.027 | -37.424
-14.5 | -1.212 | 0.03044 | -0.028 | -39.812
-14 | -1.185 | 0.0283 | -0.029 | -41.894
-13.5 | -1.156 | 0.02615 | -0.03 | -44.226
-13 | -1.124 | 0.02434 | -0.031 | -46.174
-12.5 | -1.089 | 0.02255 | -0.032 | -48.294
-12 | -1.051 | 0.02107 | -0.033 | -49.899
-11.5 | -1.011 | 0.01963 | -0.034 | -51.518
-11 | -0.969 | 0.01831 | -0.036 | -52.925
-10.5 | -0.924 | 0.01709 | -0.037 | -54.091
-10 | -0.878 | 0.01593 | -0.038 | -55.098
-9.5 | -0.833 | 0.01462 | -0.039 | -56.971
-9 | -0.787 | 0.01268 | -0.041 | -62.09
-8.5 | -0.734 | 0.01199 | -0.042 | -61.195
-8 | -0.679 | 0.01134 | -0.043 | -59.824
-7.5 | -0.623 | 0.00942 | -0.044 | -66.174
-7 | -0.57 | 0.00942 | -0.046 | -60.535
-6.5 | -0.509 | 0.00843 | -0.047 | -60.405
-6 | -0.448 | 0.00758 | -0.048 | -59.011
-5.5 | -0.385 | 0.00705 | -0.049 | -54.661
-5 | -0.323 | 0.00693 | -0.05 | -46.585
-4.5 | -0.26 | 0.00679 | -0.051 | -38.22
-4 | -0.196 | 0.00671 | -0.052 | -29.261
-3.5 | -0.133 | 0.00663 | -0.053 | -20.058
-3 | -0.069 | 0.00657 | -0.054 | -10.568
-2.5 | -0.006 | 0.00656 | -0.055 | -0.888
-2 | 0.058 | 0.00658 | -0.056 | 8.804
-1.5 | 0.122 | 0.00659 | -0.058 | 18.462
-1 | 0.185 | 0.00659 | -0.059 | 28.113
-0.5 | 0.249 | 0.00666 | -0.06 | 37.39
0 | 0.313 | 0.00671 | -0.061 | 46.588
0.5 | 0.376 | 0.00676 | -0.062 | 55.701
1 | 0.44 | 0.00683 | -0.063 | 64.481
1.5 | 0.502 | 0.0069 | -0.064 | 72.699
2 | 0.565 | 0.00701 | -0.065 | 80.604
2.5 | 0.628 | 0.00713 | -0.066 | 88.076
3 | 0.691 | 0.00725 | -0.067 | 95.366
3.5 | 0.754 | 0.00743 | -0.068 | 101.479
4 | 0.817 | 0.00759 | -0.069 | 107.541
4.5 | 0.879 | 0.00778 | -0.07 | 112.944
5 | 0.941 | 0.00809 | -0.071 | 116.237
5.5 | 1.002 | 0.00841 | -0.072 | 119.243
6 | 1.063 | 0.00876 | -0.073 | 121.381
6.5 | 1.115 | 0.00911 | -0.073 | 122.393
7 | 1.17 | 0.00954 | -0.074 | 122.702
7.5 | 1.223 | 0.01055 | -0.075 | 115.937
8 | 1.274 | 0.01205 | -0.075 | 105.726
8.5 | 1.324 | 0.01355 | -0.076 | 97.671
9 | 1.371 | 0.01521 | -0.077 | 90.127
9.5 | 1.415 | 0.01648 | -0.077 | 85.857
10 | 1.457 | 0.01792 | -0.078 | 81.275
10.5 | 1.497 | 0.01922 | -0.079 | 77.85
11 | 1.531 | 0.02212 | -0.079 | 69.189
11.5 | 1.565 | 0.02342 | -0.08 | 66.804
12 | 1.596 | 0.02462 | -0.08 | 64.82
12.5 | 1.622 | 0.02614 | -0.081 | 62.069
13 | 1.644 | 0.02786 | -0.081 | 59.016
13.5 | 1.66 | 0.0296 | -0.082 | 56.084
14 | 1.671 | 0.03156 | -0.082 | 52.942
14.5 | 1.678 | 0.03349 | -0.083 | 50.093
15 | 1.68 | 0.03549 | -0.083 | 47.35
15.5 | 1.678 | 0.03803 | -0.084 | 44.135
16 | 1.672 | 0.04066 | -0.084 | 41.12
16.5 | 1.662 | 0.04339 | -0.084 | 38.294
17 | 1.647 | 0.04658 | -0.085 | 35.362
17.5 | 1.628 | 0.05025 | -0.085 | 32.396
18 | 1.603 | 0.05407 | -0.085 | 29.654
18.5 | 1.574 | 0.05794 | -0.085 | 27.163
19 | 1.541 | 0.06227 | -0.085 | 24.749
19.5 | 1.505 | 0.06755 | -0.085 | 22.277
20 | 1.466 | 0.07284 | -0.085 | 20.13

## 52. Re 2M Mach 0.10 (2)
BIGFOIL.COM POLAR EXPORT
NACA63A320
NACA63A320 |  |  |  | Cl Max: | 1.3827 | at alpha= | 20 | deg
XFOIL ncrit=9 |  |  |  | L/D Max: | 112.841 | at alpha= | 6.5 | deg
Re: | 2000000 |  |  | Cd Min: | 0.08798 | at alpha= | 20 | deg
Mach: | 0.1 |  |  | Cl=0 at alpha= | -1.6309 | deg
|  |  |  | @ Cl=0.1, Cd= | 0.0060576
|  |  |  | @ Cl=0.4, Cd= | 0.0064055
|  |  |  | @ Cl=0.6, Cd= | 0.0067458
alpha (deg) | Cl | Cd | Cm | Cl/Cd
-20 | -1.116 | 0.07465 | -0.0744 | -14.9498
-19.5 | -1.116 | 0.06883 | -0.0762 | -16.2139
-19 | -1.13 | 0.06161 | -0.0781 | -18.3412
-18.5 | -1.128 | 0.05652 | -0.0791 | -19.9575
-18 | -1.124 | 0.05185 | -0.0796 | -21.6779
-17.5 | -1.1197 | 0.04744 | -0.0796 | -23.6024
-17 | -1.1142 | 0.04333 | -0.0794 | -25.7143
-16.5 | -1.116 | 0.03893 | -0.0783 | -28.6668
-15 | -1.0543 | 0.02808 | -0.0824 | -37.5463
-14.5 | -1.0181 | 0.0254 | -0.0847 | -40.0827
-14 | -0.9709 | 0.02303 | -0.0885 | -42.1581
-13.5 | -0.9364 | 0.02078 | -0.0897 | -45.0626
-13 | -0.9103 | 0.01888 | -0.0886 | -48.215
-12.5 | -0.8818 | 0.01724 | -0.0873 | -51.1485
-12 | -0.8536 | 0.0157 | -0.0856 | -54.3694
-11.5 | -0.8272 | 0.01427 | -0.0834 | -57.9678
-11 | -0.7945 | 0.01328 | -0.0812 | -59.8268
-10.5 | -0.76 | 0.01246 | -0.0788 | -60.9952
-10 | -0.7232 | 0.01182 | -0.0764 | -61.1844
-9.5 | -0.6841 | 0.01128 | -0.0742 | -60.6472
-9 | -0.6423 | 0.01078 | -0.0722 | -59.5826
-8.5 | -0.6009 | 0.01028 | -0.07 | -58.4533
-8 | -0.5606 | 0.00982 | -0.0675 | -57.0876
-7.5 | -0.5223 | 0.00933 | -0.0644 | -55.9807
-6.5 | -0.4382 | 0.00827 | -0.0597 | -52.9867
-6 | -0.3975 | 0.00776 | -0.057 | -51.2242
-5.5 | -0.3609 | 0.00718 | -0.0534 | -50.2646
-5 | -0.3218 | 0.0067 | -0.0502 | -48.0299
-4.5 | -0.2787 | 0.00644 | -0.0477 | -43.2764
-4 | -0.2321 | 0.00627 | -0.0458 | -37.0175
-3.5 | -0.1847 | 0.00615 | -0.044 | -30.0325
-2.5 | -0.0863 | 0.00605 | -0.0412 | -14.2645
-2 | -0.0375 | 0.00604 | -0.0397 | -6.2086
-1.5 | 0.0133 | 0.00602 | -0.0386 | 2.2093
-1 | 0.0643 | 0.00603 | -0.0376 | 10.6633
-0.5 | 0.1161 | 0.00607 | -0.0368 | 19.1269
0 | 0.1698 | 0.0061 | -0.0364 | 27.8361
0.5 | 0.2227 | 0.00617 | -0.0358 | 36.094
1 | 0.279 | 0.00622 | -0.036 | 44.8553
1.5 | 0.3344 | 0.00631 | -0.0361 | 52.9952
2.5 | 0.4512 | 0.00648 | -0.0376 | 69.6296
3 | 0.5135 | 0.00659 | -0.0392 | 77.9211
3.5 | 0.5776 | 0.00669 | -0.0412 | 86.3378
4 | 0.6378 | 0.00684 | -0.0425 | 93.2456
5 | 0.7498 | 0.00718 | -0.0432 | 104.429
5.5 | 0.8026 | 0.00739 | -0.0429 | 108.6062
6 | 0.8536 | 0.00765 | -0.0423 | 111.5817
6.5 | 0.9016 | 0.00799 | -0.0412 | 112.8411
7 | 0.9445 | 0.00848 | -0.0392 | 111.3797
7.5 | 0.9833 | 0.00911 | -0.0366 | 107.9363
8 | 1.0073 | 0.01026 | -0.0317 | 98.1774
8.5 | 1.0325 | 0.01142 | -0.0274 | 90.4116
9 | 1.0658 | 0.01235 | -0.0245 | 86.2996
10 | 1.1082 | 0.0154 | -0.0163 | 71.961
10.5 | 1.1377 | 0.01672 | -0.0138 | 68.0443
11 | 1.1631 | 0.01821 | -0.0112 | 63.8715
11.5 | 1.2091 | 0.02037 | -0.013 | 59.3569
12 | 1.2306 | 0.0224 | -0.0102 | 54.9375
12.5 | 1.2491 | 0.02476 | -0.0075 | 50.4483
13 | 1.2683 | 0.02721 | -0.0052 | 46.6115
13.5 | 1.2858 | 0.0299 | -0.0031 | 43.0033
14 | 1.3032 | 0.03273 | -0.0013 | 39.8167
14.5 | 1.3175 | 0.0359 | 0.0005 | 36.6992
15 | 1.3303 | 0.03932 | 0.002 | 33.8327
15.5 | 1.341 | 0.04306 | 0.0033 | 31.1426
16 | 1.3504 | 0.04705 | 0.0044 | 28.7014
16.5 | 1.3598 | 0.05117 | 0.0052 | 26.5742
17 | 1.3651 | 0.05578 | 0.0058 | 24.4729
17.5 | 1.3747 | 0.06014 | 0.0061 | 22.8583
18 | 1.3776 | 0.06528 | 0.0062 | 21.1029
18.5 | 1.3814 | 0.07047 | 0.006 | 19.6027
19 | 1.3811 | 0.07629 | 0.0054 | 18.1033
19.5 | 1.3783 | 0.08249 | 0.0046 | 16.7087
20 | 1.3827 | 0.08798 | 0.0035 | 15.7161

## 53. Re 2M Mach 0.25 (1)
BIGFOIL.COM POLAR EXPORT
NACA63A320
NACA63A320 |  |  |  | Cl Max: | 1.624 | at alpha= | 13.5 | deg
JavaFoil+Calcfoil stall+Eppler ext transition |  |  |  | L/D Max: | 120.328 | at alpha= | 6.5 | deg
Re: | 2000000 |  |  | Cd Min: | 0.00665 | at alpha= | -3 | deg
Mach: | 0.25 |  |  | Cl=0 at alpha= | -2.4539 | deg
|  |  |  | @ Cl=0.1, Cd= | 0.0066624
|  |  |  | @ Cl=0.4, Cd= | 0.006896
|  |  |  | @ Cl=0.6, Cd= | 0.0071839
alpha (deg) | Cl | Cd | Cm | Cl/Cd
-20 | -0.824 | 0.16145 | -0.012 | -5.105
-19.5 | -0.88 | 0.14667 | -0.014 | -5.999
-19 | -0.935 | 0.13 | -0.015 | -7.19
-18.5 | -0.99 | 0.11086 | -0.017 | -8.931
-18 | -1.058 | 0.08272 | -0.02 | -12.795
-17.5 | -1.104 | 0.06988 | -0.021 | -15.804
-17 | -1.141 | 0.06007 | -0.023 | -19.002
-16.5 | -1.163 | 0.05317 | -0.024 | -21.865
-16 | -1.173 | 0.04822 | -0.025 | -24.334
-15.5 | -1.179 | 0.04327 | -0.026 | -27.255
-15 | -1.181 | 0.03833 | -0.027 | -30.805
-14.5 | -1.173 | 0.03525 | -0.028 | -33.265
-14 | -1.158 | 0.03234 | -0.029 | -35.794
-13.5 | -1.138 | 0.02961 | -0.031 | -38.426
-13 | -1.114 | 0.02709 | -0.032 | -41.121
-12.5 | -1.085 | 0.02507 | -0.033 | -43.277
-12 | -1.053 | 0.02313 | -0.034 | -45.518
-11.5 | -1.016 | 0.02143 | -0.035 | -47.435
-11 | -0.977 | 0.01997 | -0.036 | -48.91
-10.5 | -0.935 | 0.01849 | -0.038 | -50.549
-10 | -0.889 | 0.01722 | -0.039 | -51.667
-9.5 | -0.842 | 0.01606 | -0.04 | -52.402
-9 | -0.793 | 0.01488 | -0.041 | -53.31
-8.5 | -0.748 | 0.01269 | -0.043 | -58.917
-8 | -0.693 | 0.012 | -0.044 | -57.731
-7.5 | -0.636 | 0.01123 | -0.045 | -56.615
-7 | -0.579 | 0.00916 | -0.047 | -63.146
-6.5 | -0.522 | 0.00883 | -0.048 | -59.159
-6 | -0.459 | 0.00796 | -0.049 | -57.693
-5.5 | -0.396 | 0.0072 | -0.05 | -54.979
-5 | -0.331 | 0.00703 | -0.052 | -47.156
-4.5 | -0.267 | 0.00693 | -0.053 | -38.498
-4 | -0.202 | 0.0068 | -0.054 | -29.664
-3.5 | -0.137 | 0.00671 | -0.055 | -20.358
-3 | -0.071 | 0.00665 | -0.056 | -10.726
-2.5 | -0.006 | 0.00665 | -0.057 | -0.901
-2 | 0.059 | 0.00665 | -0.058 | 8.944
-1.5 | 0.125 | 0.00667 | -0.059 | 18.733
-1 | 0.19 | 0.00668 | -0.06 | 28.514
-0.5 | 0.256 | 0.00676 | -0.061 | 37.854
0 | 0.321 | 0.00681 | -0.062 | 47.212
0.5 | 0.387 | 0.00688 | -0.063 | 56.258
1 | 0.452 | 0.00696 | -0.064 | 65.025
1.5 | 0.516 | 0.00703 | -0.065 | 73.304
2 | 0.58 | 0.00715 | -0.067 | 81.217
2.5 | 0.645 | 0.00726 | -0.068 | 88.911
3 | 0.71 | 0.00743 | -0.069 | 95.56
3.5 | 0.774 | 0.00763 | -0.07 | 101.523
4 | 0.839 | 0.00778 | -0.071 | 107.751
4.5 | 0.903 | 0.00806 | -0.072 | 111.965
5 | 0.966 | 0.00839 | -0.073 | 115.223
5.5 | 1.029 | 0.00876 | -0.074 | 117.475
6 | 1.081 | 0.00912 | -0.074 | 118.558
6.5 | 1.14 | 0.00947 | -0.075 | 120.328
7 | 1.198 | 0.00999 | -0.076 | 119.865
7.5 | 1.251 | 0.01164 | -0.076 | 107.504
8 | 1.303 | 0.01304 | -0.077 | 99.918
8.5 | 1.351 | 0.01495 | -0.078 | 90.334
9 | 1.396 | 0.01637 | -0.078 | 85.267
9.5 | 1.438 | 0.01807 | -0.079 | 79.57
10 | 1.478 | 0.01961 | -0.08 | 75.373
10.5 | 1.511 | 0.02275 | -0.08 | 66.422
11 | 1.544 | 0.02416 | -0.081 | 63.879
11.5 | 1.572 | 0.02548 | -0.081 | 61.69
12 | 1.593 | 0.02733 | -0.082 | 58.296
12.5 | 1.61 | 0.02928 | -0.082 | 54.972
13 | 1.621 | 0.03124 | -0.083 | 51.897
13.5 | 1.624 | 0.03336 | -0.083 | 48.668
14 | 1.618 | 0.03591 | -0.084 | 45.073
14.5 | 1.606 | 0.0385 | -0.084 | 41.715
15 | 1.587 | 0.04113 | -0.085 | 38.582
15.5 | 1.56 | 0.0445 | -0.085 | 35.05
16 | 1.525 | 0.04813 | -0.085 | 31.692
16.5 | 1.483 | 0.05246 | -0.085 | 28.275
17 | 1.435 | 0.05686 | -0.085 | 25.241
17.5 | 1.379 | 0.06258 | -0.085 | 22.036
18 | 1.311 | 0.07038 | -0.085 | 18.623
18.5 | 1.234 | 0.07924 | -0.084 | 15.579

## 54. Re 2M Mach 0.25 (2)
BIGFOIL.COM POLAR EXPORT
NACA63A320
NACA63A320 |  |  |  | Cl Max: | 1.3312 | at alpha= | 17.5 | deg
XFOIL ncrit=9 |  |  |  | L/D Max: | 110.252 | at alpha= | 6.5 | deg
Re: | 2000000 |  |  | Cd Min: | 0.10596 | at alpha= | 20 | deg
Mach: | 0.25 |  |  | Cl=0 at alpha= | -1.5656 | deg
|  |  |  | @ Cl=0.1, Cd= | 0.0061877
|  |  |  | @ Cl=0.4, Cd= | 0.0065337
|  |  |  | @ Cl=0.6, Cd= | 0.0068971
alpha (deg) | Cl | Cd | Cm | Cl/Cd
-20 | -0.9654 | 0.10269 | -0.0694 | -9.4011
-19.5 | -0.9821 | 0.09361 | -0.0734 | -10.4914
-19 | -1.0128 | 0.08322 | -0.0777 | -12.1702
-18.5 | -1.0238 | 0.07567 | -0.0803 | -13.5298
-18 | -1.0305 | 0.06895 | -0.0822 | -14.9456
-17.5 | -1.0385 | 0.06238 | -0.0836 | -16.648
-17 | -1.0413 | 0.05665 | -0.0843 | -18.3813
-16.5 | -1.0562 | 0.05011 | -0.0847 | -21.0776
-16 | -1.052 | 0.04586 | -0.0839 | -22.9394
-15.5 | -1.0501 | 0.03984 | -0.0863 | -26.3579
-15 | -1.0241 | 0.03533 | -0.0891 | -28.9867
-14.5 | -0.997 | 0.03156 | -0.0912 | -31.5906
-14 | -0.9589 | 0.02806 | -0.0947 | -34.1732
-13.5 | -0.9175 | 0.02525 | -0.0976 | -36.3366
-13 | -0.8957 | 0.02255 | -0.0969 | -39.7206
-12.5 | -0.8699 | 0.02043 | -0.0954 | -42.5795
-12 | -0.8422 | 0.01851 | -0.0938 | -45.4997
-11.5 | -0.8158 | 0.01661 | -0.092 | -49.115
-11 | -0.7859 | 0.01502 | -0.0902 | -52.3236
-10.5 | -0.755 | 0.01371 | -0.0878 | -55.0693
-10 | -0.7211 | 0.01273 | -0.0852 | -56.6457
-9.5 | -0.6838 | 0.01196 | -0.0825 | -57.1739
-9 | -0.6444 | 0.01132 | -0.0799 | -56.9258
-8.5 | -0.6027 | 0.01077 | -0.0773 | -55.961
-7.5 | -0.521 | 0.00969 | -0.0715 | -53.7668
-7 | -0.484 | 0.00918 | -0.0676 | -52.7233
-6.5 | -0.4436 | 0.00862 | -0.0644 | -51.4617
-6 | -0.4034 | 0.00805 | -0.0611 | -50.1118
-5.5 | -0.3665 | 0.00747 | -0.0571 | -49.0629
-5 | -0.3311 | 0.00692 | -0.0527 | -47.8468
-4.5 | -0.2884 | 0.00658 | -0.0496 | -43.8298
-4 | -0.2434 | 0.00639 | -0.0469 | -38.0908
-3.5 | -0.1941 | 0.00627 | -0.045 | -30.9569
-3 | -0.1449 | 0.0062 | -0.0431 | -23.371
-2.5 | -0.0954 | 0.00617 | -0.0413 | -15.4619
-2 | -0.0437 | 0.00613 | -0.04 | -7.1289
-1.5 | 0.0066 | 0.00616 | -0.0383 | 1.0714
-1 | 0.0603 | 0.00615 | -0.0375 | 9.8049
-0.5 | 0.113 | 0.0062 | -0.0364 | 18.2258
0 | 0.1678 | 0.00622 | -0.0358 | 26.9775
0.5 | 0.2232 | 0.0063 | -0.0354 | 35.4286
1 | 0.28 | 0.00636 | -0.0353 | 44.0252
1.5 | 0.3383 | 0.00643 | -0.0355 | 52.6128
2 | 0.3975 | 0.00653 | -0.036 | 60.8729
2.5 | 0.4588 | 0.00662 | -0.0369 | 69.3051
3 | 0.5225 | 0.00677 | -0.0384 | 77.1787
3.5 | 0.5891 | 0.00687 | -0.0405 | 85.7496
4 | 0.6494 | 0.00702 | -0.0412 | 92.5071
4.5 | 0.7072 | 0.00719 | -0.0415 | 98.3588
5 | 0.7627 | 0.00741 | -0.0412 | 102.9285
6 | 0.8685 | 0.00794 | -0.0397 | 109.3829
6.5 | 0.9173 | 0.00832 | -0.0383 | 110.2524
7 | 0.9596 | 0.0089 | -0.0357 | 107.8202
7.5 | 0.9967 | 0.00966 | -0.0325 | 103.1781
8 | 1.016 | 0.01107 | -0.0267 | 91.7796
8.5 | 1.0392 | 0.01247 | -0.022 | 83.336
9 | 1.0694 | 0.01369 | -0.0185 | 78.1154
9.5 | 1.0927 | 0.0153 | -0.0145 | 71.4183
10 | 1.1089 | 0.0174 | -0.0101 | 63.7299
10.5 | 1.1358 | 0.01914 | -0.0073 | 59.3417
11 | 1.1575 | 0.02127 | -0.0045 | 54.4194
11.5 | 1.2013 | 0.02394 | -0.0062 | 50.1796
12 | 1.2207 | 0.02651 | -0.0035 | 46.0468
12.5 | 1.2366 | 0.02946 | -0.0009 | 41.9756
13 | 1.2537 | 0.03249 | 0.0014 | 38.5873
13.5 | 1.2684 | 0.03583 | 0.0034 | 35.4005
14 | 1.2833 | 0.03929 | 0.0051 | 32.6623
14.5 | 1.2947 | 0.04316 | 0.0067 | 29.9977
15 | 1.3034 | 0.0474 | 0.008 | 27.4979
15.5 | 1.3102 | 0.052 | 0.0091 | 25.1962
16 | 1.3151 | 0.05688 | 0.0099 | 23.1206
16.5 | 1.3229 | 0.06169 | 0.0103 | 21.4443
17 | 1.3259 | 0.06708 | 0.0105 | 19.766
17.5 | 1.3312 | 0.07244 | 0.0103 | 18.3766
18 | 1.3311 | 0.0785 | 0.0098 | 16.9567
18.5 | 1.3264 | 0.08523 | 0.0089 | 15.5626
19 | 1.3239 | 0.09191 | 0.0076 | 14.4043
19.5 | 1.3179 | 0.09914 | 0.006 | 13.2933
20 | 1.3165 | 0.10596 | 0.004 | 12.4245

## 55. Re 2M Mach 0.50 (1)
BIGFOIL.COM POLAR EXPORT
NACA63A320
NACA63A320 |  |  |  | Cl Max: | 1.462 | at alpha= | 9 | deg
JavaFoil+Calcfoil stall+Eppler ext transition |  |  |  | L/D Max: | 109.47 | at alpha= | 6 | deg
Re: | 2000000 |  |  | Cd Min: | 0.00703 | at alpha= | -2.5 | deg
Mach: | 0.5 |  |  | Cl=0 at alpha= | -2.4527 | deg
|  |  |  | @ Cl=0.1, Cd= | 0.0070655
|  |  |  | @ Cl=0.4, Cd= | 0.0073199
|  |  |  | @ Cl=0.6, Cd= | 0.0076767
alpha (deg) | Cl | Cd | Cm | Cl/Cd
-20 | -1.014 | 0.1791 | -0.013 | -5.664
-19.5 | -0.986 | 0.17367 | -0.014 | -5.675
-19 | -0.957 | 0.1696 | -0.014 | -5.643
-18.5 | -0.929 | 0.16827 | -0.015 | -5.52
-18 | -0.899 | 0.16164 | -0.015 | -5.563
-17.5 | -0.87 | 0.15792 | -0.016 | -5.509
-17 | -0.842 | 0.14858 | -0.016 | -5.664
-16.5 | -0.815 | 0.14997 | -0.017 | -5.433
-16 | -0.783 | 0.14049 | -0.017 | -5.576
-15.5 | -0.754 | 0.13574 | -0.017 | -5.557
-15 | -0.726 | 0.13147 | -0.017 | -5.52
-14.5 | -0.697 | 0.12514 | -0.018 | -5.57
-14 | -0.667 | 0.12129 | -0.017 | -5.503
-13.5 | -0.639 | 0.11748 | -0.018 | -5.438
-13 | -0.609 | 0.10927 | -0.017 | -5.577
-12.5 | -0.581 | 0.10626 | -0.018 | -5.465
-12 | -0.552 | 0.09585 | -0.018 | -5.759
-11.5 | -0.556 | 0.06127 | -0.032 | -9.079
-11 | -0.709 | 0.03315 | -0.039 | -21.396
-10.5 | -0.856 | 0.02842 | -0.041 | -30.126
-10 | -0.872 | 0.02548 | -0.042 | -34.228
-9.5 | -0.857 | 0.02291 | -0.043 | -37.403
-9 | -0.825 | 0.0208 | -0.045 | -39.667
-8.5 | -0.783 | 0.01897 | -0.046 | -41.272
-8 | -0.733 | 0.01744 | -0.048 | -42.049
-7.5 | -0.681 | 0.01494 | -0.049 | -45.572
-7 | -0.626 | 0.01333 | -0.051 | -46.929
-6.5 | -0.567 | 0.01167 | -0.053 | -48.606
-6 | -0.503 | 0.01044 | -0.054 | -48.145
-5.5 | -0.441 | 0.0087 | -0.056 | -50.7
-5 | -0.369 | 0.00763 | -0.058 | -48.431
-4.5 | -0.298 | 0.00745 | -0.059 | -39.945
-4 | -0.225 | 0.0073 | -0.06 | -30.851
-3.5 | -0.153 | 0.0072 | -0.061 | -21.176
-3 | -0.08 | 0.00713 | -0.062 | -11.173
-2.5 | -0.007 | 0.00703 | -0.064 | -0.952
-2 | 0.067 | 0.00707 | -0.065 | 9.406
-1.5 | 0.14 | 0.00706 | -0.066 | 19.801
-1 | 0.213 | 0.00711 | -0.067 | 29.955
-0.5 | 0.286 | 0.00716 | -0.068 | 39.95
0 | 0.359 | 0.00727 | -0.07 | 49.451
0.5 | 0.433 | 0.00736 | -0.071 | 58.776
1 | 0.506 | 0.00753 | -0.072 | 67.138
1.5 | 0.576 | 0.00762 | -0.073 | 75.496
2 | 0.648 | 0.00779 | -0.074 | 83.183
2.5 | 0.72 | 0.00803 | -0.076 | 89.643
3 | 0.792 | 0.00833 | -0.077 | 95.105
3.5 | 0.856 | 0.00863 | -0.077 | 99.141
4 | 0.924 | 0.00904 | -0.078 | 102.322
4.5 | 0.993 | 0.00941 | -0.079 | 105.541
5 | 1.061 | 0.00986 | -0.08 | 107.542
5.5 | 1.127 | 0.01032 | -0.081 | 109.198
6 | 1.192 | 0.01089 | -0.082 | 109.47
6.5 | 1.255 | 0.01158 | -0.083 | 108.405
7 | 1.311 | 0.01434 | -0.084 | 91.431
7.5 | 1.36 | 0.01691 | -0.084 | 80.402
8 | 1.403 | 0.01947 | -0.085 | 72.07
8.5 | 1.439 | 0.02196 | -0.085 | 65.51
9 | 1.462 | 0.02437 | -0.086 | 60.005
9.5 | 1.46 | 0.02969 | -0.086 | 49.182
10 | 1.436 | 0.03253 | -0.087 | 44.148
10.5 | 1.347 | 0.03636 | -0.087 | 37.036
11 | 0.902 | 0.04022 | -0.087 | 22.431
11.5 | 0.921 | 0.04971 | -0.086 | 18.536
12 | 0.828 | 0.09801 | -0.039 | 8.451
12.5 | 0.857 | 0.10735 | -0.043 | 7.985
13 | 0.889 | 0.11416 | -0.05 | 7.788
13.5 | 0.915 | 0.11624 | -0.048 | 7.868
14 | 0.946 | 0.12664 | -0.053 | 7.471

## 56. Re 2M Mach 0.50 (2)
BIGFOIL.COM POLAR EXPORT
NACA63A320
NACA63A320 |  |  |  | Cl Max: | 1.1939 | at alpha= | 14 | deg
XFOIL ncrit=9 |  |  |  | L/D Max: | 94.1369 | at alpha= | 6 | deg
Re: | 2000000 |  |  | Cd Min: | 0.1751 | at alpha= | -19 | deg
Mach: | 0.5 |  |  | Cl=0 at alpha= | -1.3069 | deg
|  |  |  | @ Cl=0.1, Cd= | 0.0067512
|  |  |  | @ Cl=0.4, Cd= | 0.0072838
|  |  |  | @ Cl=0.6, Cd= | 0.0077491
alpha (deg) | Cl | Cd | Cm | Cl/Cd
-19 | -0.5565 | 0.1751 | -0.047 | -3.1782
-18.5 | -0.5791 | 0.16171 | -0.0542 | -3.5811
-18 | -0.5985 | 0.14985 | -0.0606 | -3.994
-17.5 | -0.6248 | 0.13753 | -0.0672 | -4.543
-17 | -0.6569 | 0.12525 | -0.0736 | -5.2447
-16.5 | -0.6844 | 0.11432 | -0.0787 | -5.9867
-15.5 | -0.7392 | 0.08876 | -0.0962 | -8.3281
-15 | -0.7568 | 0.07809 | -0.1033 | -9.6914
-14.5 | -0.7729 | 0.06822 | -0.1092 | -11.3295
-14 | -0.7749 | 0.05882 | -0.1166 | -13.1741
-13.5 | -0.768 | 0.05064 | -0.1229 | -15.1659
-13 | -0.7636 | 0.04451 | -0.1247 | -17.1557
-12.5 | -0.7608 | 0.03928 | -0.1243 | -19.3686
-12 | -0.7538 | 0.03463 | -0.1232 | -21.7673
-11.5 | -0.741 | 0.03062 | -0.1217 | -24.1999
-11 | -0.7243 | 0.02716 | -0.1196 | -26.6679
-10.5 | -0.7015 | 0.02419 | -0.1175 | -28.9996
-10 | -0.6779 | 0.02135 | -0.1152 | -31.7518
-9.5 | -0.6515 | 0.01876 | -0.1128 | -34.7281
-9 | -0.6195 | 0.01654 | -0.1104 | -37.4547
-8.5 | -0.5843 | 0.0146 | -0.108 | -40.0205
-8 | -0.5466 | 0.01304 | -0.1051 | -41.9172
-7.5 | -0.51 | 0.01182 | -0.1012 | -43.1472
-7 | -0.4739 | 0.01084 | -0.0964 | -43.7177
-6.5 | -0.4383 | 0.01004 | -0.0908 | -43.6554
-6 | -0.4015 | 0.00937 | -0.085 | -42.8495
-5.5 | -0.3755 | 0.0087 | -0.0769 | -43.1609
-5 | -0.3531 | 0.00803 | -0.0679 | -43.9726
-4.5 | -0.3247 | 0.0074 | -0.06 | -43.8784
-4 | -0.2848 | 0.00701 | -0.0542 | -40.6277
-3 | -0.1855 | 0.00671 | -0.0463 | -27.6453
-2.5 | -0.1328 | 0.00667 | -0.043 | -19.91
-2 | -0.0777 | 0.00666 | -0.0403 | -11.6667
-1.5 | -0.0214 | 0.00667 | -0.038 | -3.2084
-1 | 0.034 | 0.00671 | -0.0355 | 5.0671
-0.5 | 0.0937 | 0.00674 | -0.034 | 13.9021
0 | 0.15 | 0.00684 | -0.0319 | 21.9298
0.5 | 0.213 | 0.00691 | -0.0311 | 30.8249
1 | 0.2746 | 0.00703 | -0.0302 | 39.0612
2 | 0.408 | 0.0073 | -0.0305 | 55.8904
2.5 | 0.4836 | 0.00741 | -0.0324 | 65.2632
3 | 0.5551 | 0.00761 | -0.0336 | 72.9435
3.5 | 0.6229 | 0.00782 | -0.0339 | 79.6547
4.5 | 0.7506 | 0.00836 | -0.0327 | 89.7847
5 | 0.8099 | 0.00875 | -0.0312 | 92.56
5.5 | 0.8671 | 0.00922 | -0.0293 | 94.0456
6 | 0.9216 | 0.00979 | -0.027 | 94.1369
6.5 | 0.9672 | 0.01068 | -0.0234 | 90.5618
7 | 1.0053 | 0.01189 | -0.019 | 84.55
8 | 1.0433 | 0.01625 | -0.0071 | 64.2031
8.5 | 1.0464 | 0.01959 | -0.001 | 53.415
9 | 1.0664 | 0.02245 | 0.0031 | 47.5011
9.5 | 1.0821 | 0.02576 | 0.007 | 42.007
10 | 1.0894 | 0.02973 | 0.0108 | 36.6431
10.5 | 1.1064 | 0.0334 | 0.0137 | 33.1257
11 | 1.1178 | 0.03756 | 0.0164 | 29.7604
11.5 | 1.1307 | 0.04186 | 0.0186 | 27.0115
12 | 1.1649 | 0.04696 | 0.0168 | 24.8062
12.5 | 1.1742 | 0.05186 | 0.0187 | 22.6417
13 | 1.1829 | 0.05697 | 0.0203 | 20.7636
13.5 | 1.1886 | 0.06255 | 0.0214 | 19.0024
14 | 1.1939 | 0.06834 | 0.0222 | 17.47
14.5 | 1.1931 | 0.07491 | 0.0225 | 15.9271
15 | 1.193 | 0.08163 | 0.0223 | 14.6147
15.5 | 1.1877 | 0.08917 | 0.0214 | 13.3195
16 | 1.1814 | 0.09703 | 0.02 | 12.1756
16.5 | 1.1693 | 0.1058 | 0.0177 | 11.052
17 | 1.1542 | 0.11521 | 0.0145 | 10.0182
18 | 1.1168 | 0.1359 | 0.0053 | 8.2178
18.5 | 1.0955 | 0.14712 | -0.0007 | 7.4463
19 | 1.0806 | 0.15794 | -0.0069 | 6.8418

## 57. Re 3M Mach 0.00 (1)
BIGFOIL.COM POLAR EXPORT
NACA63A320
NACA63A320 |  |  |  | Cl Max: | 1.699 | at alpha= | 15.5 | deg
JavaFoil+Calcfoil stall+Eppler ext transition |  |  |  | L/D Max: | 128.582 | at alpha= | 6.5 | deg
Re: | 3000000 |  |  | Cd Min: | 0.00623 | at alpha= | -2 | deg
Mach: | 0 |  |  | Cl=0 at alpha= | -2.4531 | deg
|  |  |  | @ Cl=0.1, Cd= | 0.0062433
|  |  |  | @ Cl=0.4, Cd= | 0.0064238
|  |  |  | @ Cl=0.6, Cd= | 0.0067063
alpha (deg) | Cl | Cd | Cm | Cl/Cd
-20 | -1.24 | 0.07042 | -0.017 | -17.611
-19.5 | -1.259 | 0.06363 | -0.018 | -19.783
-19 | -1.276 | 0.05692 | -0.019 | -22.412
-18.5 | -1.285 | 0.05311 | -0.02 | -24.198
-18 | -1.294 | 0.04831 | -0.021 | -26.779
-17.5 | -1.299 | 0.04395 | -0.022 | -29.55
-17 | -1.299 | 0.04055 | -0.023 | -32.033
-16.5 | -1.291 | 0.03732 | -0.024 | -34.593
-16 | -1.279 | 0.0344 | -0.025 | -37.173
-15.5 | -1.263 | 0.03183 | -0.026 | -39.681
-15 | -1.244 | 0.02935 | -0.027 | -42.393
-14.5 | -1.221 | 0.02727 | -0.028 | -44.791
-14 | -1.194 | 0.02514 | -0.029 | -47.487
-13.5 | -1.163 | 0.02344 | -0.03 | -49.613
-13 | -1.129 | 0.02184 | -0.031 | -51.702
-12.5 | -1.094 | 0.02013 | -0.032 | -54.339
-12 | -1.055 | 0.01887 | -0.033 | -55.924
-11.5 | -1.015 | 0.01758 | -0.035 | -57.709
-11 | -0.971 | 0.01646 | -0.036 | -59.004
-10.5 | -0.928 | 0.01523 | -0.037 | -60.947
-10 | -0.887 | 0.01379 | -0.038 | -64.314
-9.5 | -0.837 | 0.01302 | -0.04 | -64.281
-9 | -0.787 | 0.01155 | -0.041 | -68.146
-8.5 | -0.733 | 0.01101 | -0.042 | -66.624
-8 | -0.678 | 0.01043 | -0.043 | -65.033
-7.5 | -0.627 | 0.00955 | -0.045 | -65.684
-7 | -0.567 | 0.00896 | -0.046 | -63.354
-6.5 | -0.507 | 0.00846 | -0.047 | -59.874
-6 | -0.445 | 0.00774 | -0.048 | -57.519
-5.5 | -0.383 | 0.00721 | -0.049 | -53.176
-5 | -0.321 | 0.00662 | -0.05 | -48.53
-4.5 | -0.258 | 0.00648 | -0.051 | -39.879
-4 | -0.195 | 0.00643 | -0.052 | -30.359
-3.5 | -0.132 | 0.00638 | -0.053 | -20.743
-3 | -0.069 | 0.00631 | -0.054 | -10.952
-2.5 | -0.006 | 0.00625 | -0.055 | -0.928
-2 | 0.058 | 0.00623 | -0.056 | 9.251
-1.5 | 0.121 | 0.00625 | -0.057 | 19.35
-1 | 0.184 | 0.00625 | -0.058 | 29.528
-0.5 | 0.248 | 0.0063 | -0.059 | 39.322
0 | 0.311 | 0.00635 | -0.06 | 49.011
0.5 | 0.375 | 0.0064 | -0.061 | 58.52
1 | 0.438 | 0.00646 | -0.062 | 67.804
1.5 | 0.499 | 0.00652 | -0.063 | 76.55
2 | 0.562 | 0.00664 | -0.064 | 84.723
2.5 | 0.625 | 0.00675 | -0.065 | 92.609
3 | 0.688 | 0.00686 | -0.066 | 100.187
3.5 | 0.75 | 0.00704 | -0.067 | 106.517
4 | 0.813 | 0.00724 | -0.068 | 112.266
4.5 | 0.875 | 0.00749 | -0.069 | 116.779
5 | 0.936 | 0.0077 | -0.07 | 121.627
5.5 | 0.997 | 0.00797 | -0.071 | 125.065
6 | 1.058 | 0.00829 | -0.072 | 127.595
6.5 | 1.118 | 0.00869 | -0.073 | 128.582
7 | 1.164 | 0.01 | -0.073 | 116.433
7.5 | 1.217 | 0.011 | -0.074 | 110.684
8 | 1.269 | 0.01222 | -0.075 | 103.848
8.5 | 1.319 | 0.01336 | -0.076 | 98.724
9 | 1.367 | 0.01439 | -0.076 | 95.053
9.5 | 1.413 | 0.01548 | -0.077 | 91.316
10 | 1.456 | 0.0166 | -0.078 | 87.725
10.5 | 1.497 | 0.0176 | -0.078 | 85.057
11 | 1.531 | 0.02028 | -0.079 | 75.48
11.5 | 1.566 | 0.02135 | -0.08 | 73.375
12 | 1.599 | 0.02239 | -0.08 | 71.397
12.5 | 1.627 | 0.02374 | -0.081 | 68.566
13 | 1.653 | 0.02501 | -0.081 | 66.097
13.5 | 1.672 | 0.02655 | -0.082 | 62.964
14 | 1.684 | 0.02825 | -0.082 | 59.615
14.5 | 1.693 | 0.03005 | -0.083 | 56.347
15 | 1.698 | 0.03195 | -0.083 | 53.151
15.5 | 1.699 | 0.03409 | -0.084 | 49.839
16 | 1.696 | 0.03615 | -0.084 | 46.926
16.5 | 1.69 | 0.0387 | -0.084 | 43.664
17 | 1.679 | 0.04138 | -0.085 | 40.577
17.5 | 1.664 | 0.04457 | -0.085 | 37.344
18 | 1.644 | 0.04772 | -0.085 | 34.452
18.5 | 1.62 | 0.05084 | -0.086 | 31.873
19 | 1.592 | 0.0551 | -0.086 | 28.887
19.5 | 1.563 | 0.05843 | -0.086 | 26.748
20 | 1.529 | 0.06313 | -0.086 | 24.228

## 58. Re 3M Mach 0.00 (2)
BIGFOIL.COM POLAR EXPORT
NACA63A320
NACA63A320 |  |  |  | Cl Max: | 1.4414 | at alpha= | 20 | deg
XFOIL ncrit=9 |  |  |  | L/D Max: | 120.153 | at alpha= | 6 | deg
Re: | 3000000 |  |  | Cd Min: | 0.07884 | at alpha= | 20 | deg
Mach: | 0 |  |  | Cl=0 at alpha= | -1.6559 | deg
|  |  |  | @ Cl=0.1, Cd= | 0.005557
|  |  |  | @ Cl=0.4, Cd= | 0.0058172
|  |  |  | @ Cl=0.6, Cd= | 0.0061709
alpha (deg) | Cl | Cd | Cm | Cl/Cd
-20 | -1.2232 | 0.0603 | -0.077 | -20.2852
-19.5 | -1.2141 | 0.0561 | -0.0778 | -21.6417
-19 | -1.2165 | 0.05084 | -0.0785 | -23.928
-18.5 | -1.2034 | 0.04735 | -0.0786 | -25.415
-18 | -1.2013 | 0.04291 | -0.0785 | -27.9958
-17.5 | -1.2071 | 0.03808 | -0.0778 | -31.6991
-17 | -1.1993 | 0.03475 | -0.0766 | -34.5122
-16.5 | -1.1788 | 0.03165 | -0.0773 | -37.2449
-16 | -1.1436 | 0.02859 | -0.0807 | -40
-15.5 | -1.1123 | 0.02601 | -0.0816 | -42.7643
-15 | -1.0702 | 0.02347 | -0.085 | -45.5986
-14.5 | -1.0276 | 0.02161 | -0.0872 | -47.5521
-14 | -1.0043 | 0.01953 | -0.0861 | -51.4235
-13.5 | -0.9774 | 0.01782 | -0.0849 | -54.8485
-13 | -0.9481 | 0.01633 | -0.0836 | -58.0588
-12.5 | -0.917 | 0.01505 | -0.0821 | -60.9302
-12 | -0.8862 | 0.01388 | -0.0802 | -63.8473
-11.5 | -0.8555 | 0.01287 | -0.0778 | -66.4724
-11 | -0.8216 | 0.0121 | -0.0754 | -67.9008
-10.5 | -0.7853 | 0.01147 | -0.073 | -68.4656
-10 | -0.7465 | 0.01093 | -0.0708 | -68.2983
-9.5 | -0.7045 | 0.01046 | -0.0689 | -67.3518
-9 | -0.6623 | 0.01002 | -0.067 | -66.0978
-8.5 | -0.6209 | 0.00963 | -0.0647 | -64.4756
-8 | -0.581 | 0.00923 | -0.062 | -62.9469
-7.5 | -0.5363 | 0.00878 | -0.0602 | -61.082
-7 | -0.4907 | 0.00838 | -0.0586 | -58.5561
-6.5 | -0.4472 | 0.00791 | -0.0566 | -56.536
-6 | -0.4035 | 0.00749 | -0.0545 | -53.8718
-5.5 | -0.3607 | 0.00709 | -0.0522 | -50.8745
-5 | -0.3219 | 0.00655 | -0.049 | -49.145
-4.5 | -0.2802 | 0.00616 | -0.0463 | -45.487
-4 | -0.2366 | 0.00586 | -0.044 | -40.3754
-3.5 | -0.1882 | 0.00569 | -0.0426 | -33.0756
-3 | -0.1392 | 0.00562 | -0.0412 | -24.7687
-2.5 | -0.0876 | 0.00555 | -0.0404 | -15.7838
-2 | -0.0362 | 0.00554 | -0.0396 | -6.5343
-1.5 | 0.0164 | 0.00553 | -0.039 | 2.9656
-1 | 0.0696 | 0.00554 | -0.0386 | 12.5632
-0.5 | 0.1232 | 0.00557 | -0.0382 | 22.1185
0.5 | 0.2352 | 0.00563 | -0.0386 | 41.7762
1 | 0.293 | 0.00568 | -0.0392 | 51.5845
1.5 | 0.3512 | 0.00576 | -0.04 | 60.9722
2 | 0.4109 | 0.00583 | -0.041 | 70.4803
2.5 | 0.4783 | 0.00591 | -0.0439 | 80.9306
3 | 0.5401 | 0.00604 | -0.0456 | 89.4205
3.5 | 0.5994 | 0.00617 | -0.0466 | 97.1475
4 | 0.6583 | 0.00626 | -0.0476 | 105.1597
4.5 | 0.713 | 0.00644 | -0.0477 | 110.7143
5 | 0.7676 | 0.00661 | -0.0479 | 116.1271
5.5 | 0.816 | 0.00696 | -0.0468 | 117.2414
6 | 0.8663 | 0.00721 | -0.0461 | 120.1526
6.5 | 0.9097 | 0.00766 | -0.0442 | 118.7598
7 | 0.9471 | 0.00829 | -0.0412 | 114.2461
7.5 | 0.9784 | 0.00913 | -0.0374 | 107.1632
8 | 1.0054 | 0.01013 | -0.0331 | 99.2498
9 | 1.068 | 0.01198 | -0.0265 | 89.1486
9.5 | 1.0961 | 0.01311 | -0.0231 | 83.6079
10 | 1.1223 | 0.01439 | -0.0197 | 77.9917
10.5 | 1.1503 | 0.01568 | -0.0168 | 73.361
11 | 1.1792 | 0.01701 | -0.0143 | 69.3239
11.5 | 1.2051 | 0.01857 | -0.0118 | 64.895
12 | 1.2533 | 0.02017 | -0.0137 | 62.1368
12.5 | 1.2753 | 0.02213 | -0.0111 | 57.6277
13 | 1.2919 | 0.02458 | -0.0083 | 52.559
13.5 | 1.315 | 0.02672 | -0.0063 | 49.2141
14 | 1.3356 | 0.02911 | -0.0045 | 45.8811
14.5 | 1.3498 | 0.03211 | -0.0024 | 42.0367
15 | 1.3639 | 0.03522 | -0.0007 | 38.7252
15.5 | 1.3751 | 0.03871 | 0.0009 | 35.5231
16 | 1.3883 | 0.04215 | 0.0021 | 32.9371
16.5 | 1.4005 | 0.04578 | 0.0031 | 30.592
17 | 1.41 | 0.04981 | 0.0039 | 28.3076
17.5 | 1.421 | 0.05377 | 0.0044 | 26.4274
18 | 1.4275 | 0.0583 | 0.0048 | 24.4854
18.5 | 1.435 | 0.06285 | 0.0049 | 22.8321
19 | 1.4384 | 0.06791 | 0.0047 | 21.181
19.5 | 1.4365 | 0.07372 | 0.0043 | 19.4859
20 | 1.4414 | 0.07884 | 0.0037 | 18.2826

## 59. Re 3M Mach 0.10 (1)
BIGFOIL.COM POLAR EXPORT
NACA63A320
NACA63A320 |  |  |  | Cl Max: | 1.688 | at alpha= | 15 | deg
JavaFoil+Calcfoil stall+Eppler ext transition |  |  |  | L/D Max: | 127.638 | at alpha= | 6 | deg
Re: | 3000000 |  |  | Cd Min: | 0.00626 | at alpha= | -2.5 | deg
Mach: | 0.1 |  |  | Cl=0 at alpha= | -2.4531 | deg
|  |  |  | @ Cl=0.1, Cd= | 0.00626
|  |  |  | @ Cl=0.4, Cd= | 0.0064287
|  |  |  | @ Cl=0.6, Cd= | 0.0067233
alpha (deg) | Cl | Cd | Cm | Cl/Cd
-20 | -1.2 | 0.07483 | -0.017 | -16.038
-19.5 | -1.224 | 0.0672 | -0.018 | -18.208
-19 | -1.245 | 0.0597 | -0.019 | -20.854
-18.5 | -1.258 | 0.05588 | -0.02 | -22.514
-18 | -1.271 | 0.05054 | -0.021 | -25.146
-17.5 | -1.28 | 0.04553 | -0.022 | -28.119
-17 | -1.283 | 0.04222 | -0.023 | -30.384
-16.5 | -1.279 | 0.03852 | -0.024 | -33.192
-16 | -1.269 | 0.03542 | -0.025 | -35.822
-15.5 | -1.257 | 0.03211 | -0.026 | -39.134
-15 | -1.238 | 0.03009 | -0.027 | -41.159
-14.5 | -1.217 | 0.0279 | -0.028 | -43.621
-14 | -1.191 | 0.02588 | -0.029 | -46.005
-13.5 | -1.161 | 0.02391 | -0.03 | -48.572
-13 | -1.129 | 0.02228 | -0.031 | -50.662
-12.5 | -1.094 | 0.02059 | -0.032 | -53.135
-12 | -1.056 | 0.01922 | -0.034 | -54.964
-11.5 | -1.016 | 0.01787 | -0.035 | -56.862
-11 | -0.973 | 0.01672 | -0.036 | -58.219
-10.5 | -0.929 | 0.01554 | -0.037 | -59.805
-10 | -0.888 | 0.01405 | -0.038 | -63.188
-9.5 | -0.839 | 0.01321 | -0.04 | -63.555
-9 | -0.79 | 0.01169 | -0.041 | -67.597
-8.5 | -0.736 | 0.01112 | -0.042 | -66.22
-8 | -0.681 | 0.01054 | -0.043 | -64.568
-7.5 | -0.63 | 0.00968 | -0.045 | -65.095
-7 | -0.57 | 0.00903 | -0.046 | -63.151
-6.5 | -0.509 | 0.00854 | -0.047 | -59.582
-6 | -0.448 | 0.00782 | -0.048 | -57.207
-5.5 | -0.385 | 0.00727 | -0.049 | -53.018
-5 | -0.323 | 0.00662 | -0.05 | -48.705
-4.5 | -0.26 | 0.00651 | -0.051 | -39.855
-4 | -0.196 | 0.00644 | -0.052 | -30.487
-3.5 | -0.133 | 0.00638 | -0.053 | -20.844
-3 | -0.069 | 0.00631 | -0.054 | -10.998
-2.5 | -0.006 | 0.00626 | -0.055 | -0.932
-2 | 0.058 | 0.00626 | -0.056 | 9.254
-1.5 | 0.122 | 0.00626 | -0.058 | 19.44
-1 | 0.185 | 0.00628 | -0.059 | 29.53
-0.5 | 0.249 | 0.0063 | -0.06 | 39.503
0 | 0.313 | 0.00636 | -0.061 | 49.195
0.5 | 0.376 | 0.00641 | -0.062 | 58.758
1 | 0.44 | 0.00646 | -0.063 | 68.076
1.5 | 0.502 | 0.00654 | -0.064 | 76.741
2 | 0.565 | 0.00664 | -0.065 | 85.081
2.5 | 0.628 | 0.00679 | -0.066 | 92.487
3 | 0.691 | 0.0069 | -0.067 | 100.118
3.5 | 0.754 | 0.00706 | -0.068 | 106.781
4 | 0.817 | 0.00729 | -0.069 | 112.069
4.5 | 0.879 | 0.00752 | -0.07 | 116.948
5 | 0.941 | 0.00779 | -0.071 | 120.823
5.5 | 1.002 | 0.00801 | -0.072 | 125.176
6 | 1.063 | 0.00833 | -0.073 | 127.638
6.5 | 1.123 | 0.00881 | -0.074 | 127.5
7 | 1.169 | 0.01011 | -0.074 | 115.624
7.5 | 1.222 | 0.01112 | -0.074 | 109.921
8 | 1.274 | 0.01239 | -0.075 | 102.872
8.5 | 1.324 | 0.01355 | -0.076 | 97.715
9 | 1.372 | 0.01459 | -0.077 | 94.038
9.5 | 1.418 | 0.01574 | -0.077 | 90.129
10 | 1.46 | 0.01685 | -0.078 | 86.652
10.5 | 1.501 | 0.01783 | -0.079 | 84.139
11 | 1.535 | 0.02049 | -0.079 | 74.91
11.5 | 1.569 | 0.02168 | -0.08 | 72.385
12 | 1.6 | 0.02274 | -0.081 | 70.362
12.5 | 1.627 | 0.02413 | -0.081 | 67.433
13 | 1.651 | 0.02554 | -0.082 | 64.647
13.5 | 1.668 | 0.02711 | -0.082 | 61.51
14 | 1.679 | 0.0289 | -0.083 | 58.074
14.5 | 1.685 | 0.03073 | -0.083 | 54.841
15 | 1.688 | 0.0327 | -0.084 | 51.615
15.5 | 1.685 | 0.03499 | -0.084 | 48.168
16 | 1.679 | 0.03723 | -0.084 | 45.101
16.5 | 1.669 | 0.03982 | -0.085 | 41.911
17 | 1.654 | 0.04264 | -0.085 | 38.799
17.5 | 1.635 | 0.0461 | -0.085 | 35.472
18 | 1.61 | 0.0496 | -0.086 | 32.466
18.5 | 1.582 | 0.05273 | -0.086 | 30.002
19 | 1.549 | 0.0566 | -0.086 | 27.375
19.5 | 1.513 | 0.06126 | -0.086 | 24.702
20 | 1.475 | 0.06605 | -0.086 | 22.337

## 60. Re 3M Mach 0.10 (2)
BIGFOIL.COM POLAR EXPORT
NACA63A320
NACA63A320 |  |  |  | Cl Max: | 1.4318 | at alpha= | 20 | deg
XFOIL ncrit=9 |  |  |  | L/D Max: | 119.903 | at alpha= | 6 | deg
Re: | 3000000 |  |  | Cd Min: | 0.08179 | at alpha= | 20 | deg
Mach: | 0.1 |  |  | Cl=0 at alpha= | -1.6467 | deg
|  |  |  | @ Cl=0.1, Cd= | 0.0055773
|  |  |  | @ Cl=0.4, Cd= | 0.005844
|  |  |  | @ Cl=0.6, Cd= | 0.0061865
alpha (deg) | Cl | Cd | Cm | Cl/Cd
-20 | -1.205 | 0.06395 | -0.0776 | -18.8428
-19.5 | -1.1971 | 0.05946 | -0.0786 | -20.1329
-19 | -1.2038 | 0.05359 | -0.0795 | -22.4631
-18.5 | -1.1904 | 0.04998 | -0.0798 | -23.8175
-18 | -1.187 | 0.04555 | -0.0799 | -26.0593
-17.5 | -1.197 | 0.04012 | -0.0794 | -29.8355
-17 | -1.1897 | 0.0366 | -0.0783 | -32.5055
-15 | -1.0697 | 0.02442 | -0.0862 | -43.8043
-14.5 | -1.0259 | 0.02239 | -0.0888 | -45.8196
-14 | -1.0011 | 0.02032 | -0.0879 | -49.2667
-13.5 | -0.9752 | 0.01848 | -0.0866 | -52.7706
-13 | -0.9472 | 0.01684 | -0.0852 | -56.247
-12.5 | -0.915 | 0.01553 | -0.0839 | -58.9182
-12 | -0.8851 | 0.01422 | -0.082 | -62.2433
-11.5 | -0.8548 | 0.01313 | -0.0797 | -65.1028
-11 | -0.8213 | 0.01229 | -0.0772 | -66.8267
-10.5 | -0.785 | 0.01163 | -0.0748 | -67.4979
-10 | -0.7468 | 0.01106 | -0.0724 | -67.5226
-9.5 | -0.7052 | 0.01056 | -0.0704 | -66.7803
-9 | -0.6627 | 0.01011 | -0.0684 | -65.549
-8.5 | -0.6206 | 0.0097 | -0.0662 | -63.9794
-7.5 | -0.5378 | 0.00884 | -0.0612 | -60.8371
-7 | -0.4919 | 0.00844 | -0.0595 | -58.282
-6.5 | -0.4483 | 0.00797 | -0.0574 | -56.2484
-6 | -0.4047 | 0.00754 | -0.0552 | -53.6737
-5.5 | -0.3621 | 0.00712 | -0.0528 | -50.8567
-5 | -0.3233 | 0.00659 | -0.0495 | -49.0592
-4.5 | -0.2819 | 0.00618 | -0.0467 | -45.6149
-4 | -0.2385 | 0.00588 | -0.0442 | -40.5612
-3.5 | -0.1898 | 0.00571 | -0.0428 | -33.2399
-3 | -0.1406 | 0.00563 | -0.0414 | -24.9734
-2.5 | -0.089 | 0.00557 | -0.0405 | -15.9785
-2 | -0.0371 | 0.00555 | -0.0397 | -6.6847
-1.5 | 0.0154 | 0.00555 | -0.039 | 2.7748
-1 | 0.0691 | 0.00556 | -0.0386 | 12.4281
-0.5 | 0.1227 | 0.00559 | -0.0382 | 21.9499
0 | 0.1794 | 0.00559 | -0.0384 | 32.093
0.5 | 0.2352 | 0.00566 | -0.0385 | 41.5548
1 | 0.2937 | 0.0057 | -0.0392 | 51.5263
1.5 | 0.3522 | 0.00578 | -0.0399 | 60.9343
2 | 0.4119 | 0.00586 | -0.0409 | 70.2901
2.5 | 0.4802 | 0.00593 | -0.0439 | 80.9781
3 | 0.5419 | 0.00606 | -0.0454 | 89.4224
3.5 | 0.6016 | 0.00619 | -0.0465 | 97.189
4 | 0.6607 | 0.00628 | -0.0474 | 105.207
4.5 | 0.7159 | 0.00646 | -0.0475 | 110.8204
5 | 0.7706 | 0.00664 | -0.0476 | 116.0542
5.5 | 0.819 | 0.00699 | -0.0465 | 117.1674
6 | 0.8693 | 0.00725 | -0.0457 | 119.9034
6.5 | 0.9128 | 0.00771 | -0.0437 | 118.3917
7.5 | 0.9803 | 0.00923 | -0.0366 | 106.208
8 | 1.0071 | 0.01027 | -0.0322 | 98.0623
9 | 1.0695 | 0.01218 | -0.0255 | 87.8079
9.5 | 1.0968 | 0.01337 | -0.0219 | 82.0344
10 | 1.1229 | 0.01469 | -0.0185 | 76.4398
10.5 | 1.1507 | 0.01605 | -0.0156 | 71.6947
11 | 1.1791 | 0.01745 | -0.0131 | 67.5702
11.5 | 1.2045 | 0.01911 | -0.0105 | 63.0298
12 | 1.2528 | 0.02078 | -0.0124 | 60.2887
12.5 | 1.2742 | 0.02284 | -0.0097 | 55.7881
13 | 1.2899 | 0.02543 | -0.0069 | 50.7236
13.5 | 1.3133 | 0.02763 | -0.005 | 47.5317
14 | 1.332 | 0.03025 | -0.0031 | 44.0331
14.5 | 1.3469 | 0.03328 | -0.0011 | 40.4718
15 | 1.3606 | 0.0365 | 0.0006 | 37.2767
15.5 | 1.3687 | 0.04036 | 0.0022 | 33.9123
16 | 1.3818 | 0.0439 | 0.0034 | 31.4761
16.5 | 1.3939 | 0.04767 | 0.0043 | 29.2406
17 | 1.4031 | 0.0518 | 0.0051 | 27.0869
17.5 | 1.4135 | 0.05592 | 0.0056 | 25.2772
18 | 1.4214 | 0.06043 | 0.0058 | 23.5214
18.5 | 1.4276 | 0.06517 | 0.0059 | 21.9058
19 | 1.4287 | 0.07064 | 0.0056 | 20.2251
19.5 | 1.4248 | 0.07682 | 0.0051 | 18.5473
20 | 1.4318 | 0.08179 | 0.0043 | 17.5058

## 61. Re 3M Mach 0.25 (1)
BIGFOIL.COM POLAR EXPORT
NACA63A320
NACA63A320 |  |  |  | Cl Max: | 1.631 | at alpha= | 13.5 | deg
JavaFoil+Calcfoil stall+Eppler ext transition |  |  |  | L/D Max: | 126.629 | at alpha= | 6 | deg
Re: | 3000000 |  |  | Cd Min: | 0.00633 | at alpha= | -2.5 | deg
Mach: | 0.25 |  |  | Cl=0 at alpha= | -2.4539 | deg
|  |  |  | @ Cl=0.1, Cd= | 0.0063362
|  |  |  | @ Cl=0.4, Cd= | 0.006502
|  |  |  | @ Cl=0.6, Cd= | 0.0068123
alpha (deg) | Cl | Cd | Cm | Cl/Cd
-20 | -0.837 | 0.14207 | -0.014 | -5.895
-19.5 | -0.898 | 0.12429 | -0.015 | -7.227
-19 | -0.962 | 0.1027 | -0.017 | -9.37
-18.5 | -1.023 | 0.08355 | -0.019 | -12.25
-18 | -1.078 | 0.06851 | -0.02 | -15.731
-17.5 | -1.118 | 0.06024 | -0.022 | -18.566
-17 | -1.153 | 0.05277 | -0.023 | -21.841
-16.5 | -1.172 | 0.04725 | -0.024 | -24.801
-16 | -1.182 | 0.04312 | -0.025 | -27.404
-15.5 | -1.187 | 0.03896 | -0.026 | -30.463
-15 | -1.187 | 0.03486 | -0.027 | -34.061
-14.5 | -1.179 | 0.03221 | -0.029 | -36.602
-14 | -1.163 | 0.02954 | -0.03 | -39.378
-13.5 | -1.143 | 0.02706 | -0.031 | -42.242
-13 | -1.119 | 0.0248 | -0.032 | -45.111
-12.5 | -1.09 | 0.02299 | -0.033 | -47.392
-12 | -1.057 | 0.0212 | -0.034 | -49.855
-11.5 | -1.021 | 0.0196 | -0.035 | -52.082
-11 | -0.981 | 0.01824 | -0.037 | -53.792
-10.5 | -0.939 | 0.01692 | -0.038 | -55.47
-10 | -0.893 | 0.0158 | -0.039 | -56.539
-9.5 | -0.849 | 0.0144 | -0.04 | -58.948
-9 | -0.802 | 0.01327 | -0.042 | -60.396
-8.5 | -0.751 | 0.01171 | -0.043 | -64.116
-8 | -0.695 | 0.01111 | -0.044 | -62.533
-7.5 | -0.638 | 0.01046 | -0.045 | -60.982
-7 | -0.585 | 0.00946 | -0.047 | -61.807
-6.5 | -0.522 | 0.0088 | -0.048 | -59.395
-6 | -0.459 | 0.00809 | -0.049 | -56.792
-5.5 | -0.396 | 0.00751 | -0.05 | -52.733
-5 | -0.331 | 0.00677 | -0.052 | -48.948
-4.5 | -0.267 | 0.0066 | -0.053 | -40.39
-4 | -0.202 | 0.00654 | -0.054 | -30.831
-3.5 | -0.137 | 0.00644 | -0.055 | -21.193
-3 | -0.071 | 0.00639 | -0.056 | -11.162
-2.5 | -0.006 | 0.00633 | -0.057 | -0.946
-2 | 0.059 | 0.00633 | -0.058 | 9.391
-1.5 | 0.125 | 0.00634 | -0.059 | 19.714
-1 | 0.19 | 0.00636 | -0.06 | 29.954
-0.5 | 0.256 | 0.00639 | -0.061 | 40.029
0 | 0.321 | 0.00647 | -0.062 | 49.702
0.5 | 0.387 | 0.00649 | -0.063 | 59.629
1 | 0.452 | 0.00655 | -0.064 | 68.994
1.5 | 0.516 | 0.00662 | -0.065 | 77.892
2 | 0.58 | 0.00676 | -0.067 | 85.871
2.5 | 0.645 | 0.00693 | -0.068 | 93.062
3 | 0.71 | 0.00706 | -0.069 | 100.58
3.5 | 0.774 | 0.00724 | -0.07 | 106.909
4 | 0.839 | 0.0075 | -0.071 | 111.903
4.5 | 0.903 | 0.00777 | -0.072 | 116.196
5 | 0.966 | 0.00799 | -0.073 | 120.857
5.5 | 1.029 | 0.00831 | -0.074 | 123.812
6 | 1.09 | 0.0086 | -0.075 | 126.629
6.5 | 1.142 | 0.00913 | -0.075 | 125.119
7 | 1.196 | 0.0108 | -0.076 | 110.762
7.5 | 1.251 | 0.01192 | -0.076 | 104.908
8 | 1.302 | 0.0134 | -0.077 | 97.222
8.5 | 1.352 | 0.0145 | -0.078 | 93.214
9 | 1.399 | 0.01568 | -0.079 | 89.234
9.5 | 1.441 | 0.01712 | -0.079 | 84.178
10 | 1.482 | 0.01823 | -0.08 | 81.286
10.5 | 1.515 | 0.02111 | -0.08 | 71.764
11 | 1.548 | 0.02237 | -0.081 | 69.2
11.5 | 1.577 | 0.02357 | -0.082 | 66.883
12 | 1.6 | 0.02512 | -0.082 | 63.687
12.5 | 1.617 | 0.02688 | -0.083 | 60.153
13 | 1.628 | 0.02867 | -0.083 | 56.788
13.5 | 1.631 | 0.03061 | -0.084 | 53.282
14 | 1.625 | 0.03294 | -0.084 | 49.325
14.5 | 1.612 | 0.03543 | -0.085 | 45.511
15 | 1.593 | 0.03803 | -0.085 | 41.894
15.5 | 1.566 | 0.04093 | -0.085 | 38.266
16 | 1.532 | 0.04409 | -0.086 | 34.751
16.5 | 1.491 | 0.04792 | -0.086 | 31.103
17 | 1.443 | 0.0518 | -0.086 | 27.848
17.5 | 1.387 | 0.05683 | -0.086 | 24.407
18 | 1.319 | 0.06373 | -0.086 | 20.701
18.5 | 1.244 | 0.07117 | -0.085 | 17.486

## 62. Re 3M Mach 0.25 (2)
BIGFOIL.COM POLAR EXPORT
NACA63A320
NACA63A320 |  |  |  | Cl Max: | 1.3769 | at alpha= | 18 | deg
XFOIL ncrit=9 |  |  |  | L/D Max: | 118.369 | at alpha= | 6 | deg
Re: | 3000000 |  |  | Cd Min: | 0.09849 | at alpha= | 20 | deg
Mach: | 0.25 |  |  | Cl=0 at alpha= | -1.5981 | deg
|  |  |  | @ Cl=0.1, Cd= | 0.0056624
|  |  |  | @ Cl=0.4, Cd= | 0.0059383
|  |  |  | @ Cl=0.6, Cd= | 0.0062855
alpha (deg) | Cl | Cd | Cm | Cl/Cd
-20 | -1.0692 | 0.08891 | -0.0762 | -12.0256
-19.5 | -1.0672 | 0.08282 | -0.0783 | -12.8858
-19 | -1.1054 | 0.07226 | -0.0822 | -15.2975
-18.5 | -1.0989 | 0.06716 | -0.0832 | -16.3624
-18 | -1.1028 | 0.06109 | -0.0845 | -18.0521
-17.5 | -1.1275 | 0.05326 | -0.0858 | -21.1697
-17 | -1.1304 | 0.048 | -0.0858 | -23.55
-16.5 | -1.1282 | 0.04353 | -0.085 | -25.9178
-15.5 | -1.083 | 0.03437 | -0.0905 | -31.51
-15 | -1.0565 | 0.0305 | -0.0927 | -34.6393
-14.5 | -1.0102 | 0.02746 | -0.0968 | -36.7881
-14 | -0.9817 | 0.02493 | -0.0968 | -39.3783
-13.5 | -0.9571 | 0.02263 | -0.0956 | -42.2934
-13 | -0.9379 | 0.02013 | -0.0938 | -46.5922
-12.5 | -0.9089 | 0.01829 | -0.0924 | -49.6938
-12 | -0.8767 | 0.01666 | -0.0909 | -52.623
-11.5 | -0.8474 | 0.01501 | -0.0891 | -56.4557
-11 | -0.8149 | 0.01373 | -0.087 | -59.3518
-10.5 | -0.782 | 0.01267 | -0.0844 | -61.7206
-10 | -0.7472 | 0.0118 | -0.0814 | -63.322
-9.5 | -0.7094 | 0.01111 | -0.0785 | -63.8524
-9 | -0.6679 | 0.01056 | -0.0759 | -63.2481
-8.5 | -0.6243 | 0.01005 | -0.0735 | -62.1194
-8 | -0.5803 | 0.00962 | -0.071 | -60.3222
-7.5 | -0.5399 | 0.0092 | -0.0677 | -58.6848
-7 | -0.4996 | 0.00871 | -0.0644 | -57.3594
-6.5 | -0.4557 | 0.00823 | -0.0618 | -55.3706
-6 | -0.4114 | 0.00779 | -0.0592 | -52.8113
-5.5 | -0.3686 | 0.00734 | -0.0563 | -50.218
-5 | -0.3305 | 0.00682 | -0.0524 | -48.4604
-4.5 | -0.2897 | 0.00636 | -0.049 | -45.5503
-4 | -0.2471 | 0.00601 | -0.0459 | -41.1148
-3.5 | -0.1987 | 0.00584 | -0.0439 | -34.024
-3 | -0.1483 | 0.00571 | -0.0423 | -25.972
-2 | -0.0426 | 0.00565 | -0.0401 | -7.5398
-1.5 | 0.0104 | 0.00566 | -0.0391 | 1.8375
-1 | 0.0655 | 0.00565 | -0.0385 | 11.5929
-0.5 | 0.1213 | 0.00567 | -0.0381 | 21.3933
0 | 0.1785 | 0.0057 | -0.0381 | 31.3158
1 | 0.2965 | 0.00581 | -0.0388 | 51.0327
1.5 | 0.3571 | 0.00588 | -0.0395 | 60.7313
2.5 | 0.4896 | 0.00606 | -0.0435 | 80.7921
3 | 0.5531 | 0.00617 | -0.0449 | 89.6434
3.5 | 0.614 | 0.00632 | -0.0458 | 97.1519
4 | 0.6729 | 0.00646 | -0.0462 | 104.1641
4.5 | 0.7307 | 0.00662 | -0.0464 | 110.3776
5 | 0.785 | 0.00684 | -0.0458 | 114.7661
5.5 | 0.8345 | 0.00718 | -0.0444 | 116.2256
6 | 0.8854 | 0.00748 | -0.0432 | 118.369
6.5 | 0.9276 | 0.00804 | -0.0405 | 115.3731
7 | 0.9637 | 0.00878 | -0.0369 | 109.7608
7.5 | 0.9922 | 0.0098 | -0.0323 | 101.2449
8.5 | 1.0447 | 0.01221 | -0.0232 | 85.561
9 | 1.0762 | 0.01336 | -0.0198 | 80.5539
9.5 | 1.1005 | 0.01489 | -0.0158 | 73.9087
10 | 1.1236 | 0.01663 | -0.0121 | 67.5646
11 | 1.1776 | 0.02014 | -0.0065 | 58.4707
11.5 | 1.2023 | 0.02221 | -0.0039 | 54.1333
12 | 1.2368 | 0.02443 | -0.0033 | 50.6263
12.5 | 1.2662 | 0.02716 | -0.0028 | 46.62
13 | 1.2796 | 0.03032 | -0.0001 | 42.2032
13.5 | 1.2981 | 0.0333 | 0.0019 | 38.982
14 | 1.3148 | 0.03651 | 0.0038 | 36.0121
14.5 | 1.3244 | 0.04042 | 0.0057 | 32.766
15 | 1.3312 | 0.04471 | 0.0073 | 29.7741
15.5 | 1.3407 | 0.04897 | 0.0085 | 27.378
16 | 1.3512 | 0.05325 | 0.0094 | 25.3746
17 | 1.3692 | 0.06251 | 0.0104 | 21.9037
17.5 | 1.3763 | 0.06749 | 0.0105 | 20.3927
18 | 1.3769 | 0.07332 | 0.0103 | 18.7793
18.5 | 1.374 | 0.07965 | 0.0098 | 17.2505
19 | 1.3737 | 0.08586 | 0.0089 | 15.9993
19.5 | 1.371 | 0.09254 | 0.0076 | 14.8152
20 | 1.3746 | 0.09849 | 0.0062 | 13.9567

## 63. Re 3M Mach 0.50 (1)
BIGFOIL.COM POLAR EXPORT
NACA63A320
NACA63A320 |  |  |  | Cl Max: | 1.467 | at alpha= | 9 | deg
JavaFoil+Calcfoil stall+Eppler ext transition |  |  |  | L/D Max: | 114.409 | at alpha= | 6 | deg
Re: | 3000000 |  |  | Cd Min: | 0.00672 | at alpha= | -2 | deg
Mach: | 0.5 |  |  | Cl=0 at alpha= | -2.4527 | deg
|  |  |  | @ Cl=0.1, Cd= | 0.006729
|  |  |  | @ Cl=0.4, Cd= | 0.0069276
|  |  |  | @ Cl=0.6, Cd= | 0.0072667
alpha (deg) | Cl | Cd | Cm | Cl/Cd
-20 | -1.018 | 0.17149 | -0.014 | -5.936
-19.5 | -0.987 | 0.16441 | -0.014 | -6.001
-19 | -0.958 | 0.15955 | -0.015 | -6.003
-18.5 | -0.929 | 0.15803 | -0.015 | -5.88
-18 | -0.902 | 0.15013 | -0.016 | -6.007
-17.5 | -0.871 | 0.14683 | -0.016 | -5.931
-17 | -0.842 | 0.13956 | -0.016 | -6.034
-16.5 | -0.815 | 0.14 | -0.017 | -5.822
-16 | -0.785 | 0.13423 | -0.017 | -5.847
-15.5 | -0.755 | 0.12882 | -0.017 | -5.86
-15 | -0.726 | 0.1247 | -0.018 | -5.823
-14.5 | -0.698 | 0.11969 | -0.018 | -5.835
-14 | -0.668 | 0.11463 | -0.018 | -5.825
-13.5 | -0.639 | 0.11101 | -0.018 | -5.758
-13 | -0.61 | 0.10251 | -0.018 | -5.95
-12.5 | -0.581 | 0.10052 | -0.018 | -5.779
-12 | -0.555 | 0.09038 | -0.021 | -6.137
-11.5 | -0.589 | 0.04008 | -0.037 | -14.693
-11 | -0.713 | 0.03027 | -0.039 | -23.559
-10.5 | -0.86 | 0.02617 | -0.041 | -32.855
-10 | -0.876 | 0.02347 | -0.042 | -37.313
-9.5 | -0.86 | 0.02116 | -0.044 | -40.66
-9 | -0.828 | 0.0192 | -0.045 | -43.14
-8.5 | -0.786 | 0.0175 | -0.046 | -44.927
-8 | -0.737 | 0.01606 | -0.048 | -45.86
-7.5 | -0.686 | 0.01348 | -0.05 | -50.921
-7 | -0.631 | 0.01209 | -0.051 | -52.174
-6.5 | -0.568 | 0.01112 | -0.053 | -51.139
-6 | -0.503 | 0.01014 | -0.054 | -49.619
-5.5 | -0.441 | 0.00881 | -0.056 | -50.029
-5 | -0.369 | 0.00795 | -0.058 | -46.503
-4.5 | -0.298 | 0.00715 | -0.059 | -41.618
-4 | -0.225 | 0.00698 | -0.06 | -32.272
-3.5 | -0.153 | 0.00689 | -0.061 | -22.127
-3 | -0.08 | 0.00682 | -0.062 | -11.683
-2.5 | -0.007 | 0.00673 | -0.064 | -0.994
-2 | 0.067 | 0.00672 | -0.065 | 9.891
-1.5 | 0.14 | 0.00674 | -0.066 | 20.739
-1 | 0.213 | 0.00673 | -0.067 | 31.639
-0.5 | 0.286 | 0.00678 | -0.068 | 42.199
0 | 0.359 | 0.00685 | -0.07 | 52.492
0.5 | 0.433 | 0.00699 | -0.071 | 61.908
1 | 0.506 | 0.00708 | -0.072 | 71.425
1.5 | 0.576 | 0.00722 | -0.073 | 79.763
2 | 0.648 | 0.00736 | -0.074 | 88.091
2.5 | 0.72 | 0.00759 | -0.076 | 94.858
3 | 0.792 | 0.00786 | -0.077 | 100.735
3.5 | 0.864 | 0.00827 | -0.078 | 104.474
4 | 0.926 | 0.00862 | -0.078 | 107.393
4.5 | 0.994 | 0.009 | -0.079 | 110.413
5 | 1.062 | 0.00938 | -0.08 | 113.204
5.5 | 1.129 | 0.00988 | -0.081 | 114.236
6 | 1.194 | 0.01043 | -0.082 | 114.409
6.5 | 1.254 | 0.01275 | -0.083 | 98.305
7 | 1.311 | 0.01462 | -0.084 | 89.7
7.5 | 1.361 | 0.01676 | -0.084 | 81.207
8 | 1.406 | 0.0186 | -0.085 | 75.589
8.5 | 1.441 | 0.02082 | -0.086 | 69.218
9 | 1.467 | 0.02259 | -0.086 | 64.916
9.5 | 1.466 | 0.0274 | -0.087 | 53.515
10 | 1.441 | 0.03006 | -0.087 | 47.952
10.5 | 1.351 | 0.03365 | -0.087 | 40.163
11 | 0.906 | 0.03729 | -0.088 | 24.288
11.5 | 0.927 | 0.04534 | -0.087 | 20.445
12 | 0.931 | 0.05633 | -0.084 | 16.531
12.5 | 0.857 | 0.10006 | -0.044 | 8.57
13 | 0.905 | 0.10268 | -0.063 | 8.816
13.5 | 0.915 | 0.11169 | -0.049 | 8.195
14 | 0.955 | 0.11712 | -0.061 | 8.158

## 64. Re 3M Mach 0.50 (2)
BIGFOIL.COM POLAR EXPORT
NACA63A320
NACA63A320 |  |  |  | Cl Max: | 1.2342 | at alpha= | 15.5 | deg
XFOIL ncrit=9 |  |  |  | L/D Max: | 104.022 | at alpha= | 5 | deg
Re: | 3000000 |  |  | Cd Min: | 0.17591 | at alpha= | 20 | deg
Mach: | 0.5 |  |  | Cl=0 at alpha= | -1.3706 | deg
|  |  |  | @ Cl=0.1, Cd= | 0.006139
|  |  |  | @ Cl=0.4, Cd= | 0.00652
|  |  |  | @ Cl=0.6, Cd= | 0.0069259
alpha (deg) | Cl | Cd | Cm | Cl/Cd
-18 | -0.6503 | 0.14198 | -0.0654 | -4.5802
-17.5 | -0.6756 | 0.13043 | -0.0716 | -5.1798
-16.5 | -0.7327 | 0.10531 | -0.0883 | -6.9576
-16 | -0.7618 | 0.09232 | -0.0981 | -8.2517
-15.5 | -0.7893 | 0.0812 | -0.104 | -9.7204
-14.5 | -0.8125 | 0.06079 | -0.1191 | -13.3657
-14 | -0.8161 | 0.05272 | -0.1238 | -15.4799
-13.5 | -0.8228 | 0.04626 | -0.1247 | -17.7864
-13 | -0.8241 | 0.04067 | -0.1244 | -20.2631
-12.5 | -0.8173 | 0.0359 | -0.1234 | -22.766
-12 | -0.8064 | 0.03163 | -0.122 | -25.4948
-11.5 | -0.7898 | 0.02802 | -0.1201 | -28.187
-10.5 | -0.7427 | 0.02204 | -0.1158 | -33.6978
-10 | -0.7136 | 0.01949 | -0.1134 | -36.6136
-9.5 | -0.6841 | 0.01708 | -0.1108 | -40.0527
-8.5 | -0.6146 | 0.01316 | -0.1055 | -46.7021
-8 | -0.5747 | 0.01189 | -0.1021 | -48.3347
-7.5 | -0.5364 | 0.01089 | -0.0977 | -49.2562
-7 | -0.4949 | 0.01015 | -0.0931 | -48.7586
-6.5 | -0.4549 | 0.00946 | -0.0879 | -48.0867
-6 | -0.4148 | 0.0089 | -0.0824 | -46.6067
-5.5 | -0.383 | 0.00837 | -0.0752 | -45.7587
-5 | -0.3512 | 0.00779 | -0.0679 | -45.0834
-4.5 | -0.3166 | 0.00725 | -0.0612 | -43.669
-4 | -0.2838 | 0.00664 | -0.0542 | -42.741
-3.5 | -0.2394 | 0.00636 | -0.0492 | -37.6415
-3 | -0.1864 | 0.00618 | -0.046 | -30.1618
-2.5 | -0.1318 | 0.00611 | -0.0432 | -21.5712
-2 | -0.0737 | 0.0061 | -0.0411 | -12.082
-1.5 | -0.0153 | 0.00609 | -0.0392 | -2.5123
-1 | 0.0438 | 0.00613 | -0.0374 | 7.1452
-0.5 | 0.1062 | 0.00614 | -0.0365 | 17.2964
0 | 0.1683 | 0.00621 | -0.0356 | 27.1014
1 | 0.2986 | 0.00639 | -0.035 | 46.7293
1.5 | 0.3686 | 0.00647 | -0.0358 | 56.9706
2.5 | 0.5193 | 0.00671 | -0.0395 | 77.392
3 | 0.5871 | 0.00688 | -0.0398 | 85.3343
3.5 | 0.6517 | 0.00711 | -0.0393 | 91.6596
4.5 | 0.7797 | 0.00758 | -0.0379 | 102.8628
5 | 0.8353 | 0.00803 | -0.0357 | 104.0224
5.5 | 0.8893 | 0.00856 | -0.0332 | 103.8902
6 | 0.9416 | 0.00917 | -0.0304 | 102.6827
6.5 | 0.9755 | 0.01036 | -0.025 | 94.1602
7 | 1.0074 | 0.01175 | -0.0198 | 85.7362
7.5 | 1.029 | 0.01369 | -0.0138 | 75.1644
8.5 | 1.0569 | 0.01905 | -0.0024 | 55.4803
9 | 1.0838 | 0.02156 | 0.0013 | 50.269
9.5 | 1.1042 | 0.02456 | 0.0051 | 44.9593
10 | 1.1123 | 0.02843 | 0.0091 | 39.1242
10.5 | 1.1351 | 0.03168 | 0.012 | 35.8302
11 | 1.1505 | 0.03553 | 0.0149 | 32.3811
11.5 | 1.1646 | 0.03966 | 0.0174 | 29.3646
12.5 | 1.1963 | 0.04824 | 0.0209 | 24.7989
13 | 1.2208 | 0.05387 | 0.0201 | 22.662
13.5 | 1.2247 | 0.05945 | 0.0215 | 20.6005
14 | 1.231 | 0.06508 | 0.0225 | 18.9152
14.5 | 1.2323 | 0.07131 | 0.0232 | 17.2809
15 | 1.2338 | 0.07781 | 0.0233 | 15.8566
15.5 | 1.2342 | 0.08462 | 0.023 | 14.5852
16 | 1.2318 | 0.09195 | 0.0221 | 13.3964
16.5 | 1.2206 | 0.10037 | 0.0203 | 12.161
17 | 1.2068 | 0.10942 | 0.0177 | 11.0291
17.5 | 1.1845 | 0.11965 | 0.0138 | 9.8997
18 | 1.1666 | 0.12982 | 0.0093 | 8.9863
18.5 | 1.1405 | 0.1413 | 0.0033 | 8.0715
19 | 1.1232 | 0.15209 | -0.0027 | 7.3851
19.5 | 1.0983 | 0.1644 | -0.0103 | 6.6807
20 | 1.0817 | 0.17591 | -0.0176 | 6.1492

## 65. Re 4M Mach 0.00 (1)
BIGFOIL.COM POLAR EXPORT
NACA63A320
NACA63A320 |  |  |  | Cl Max: | 1.704 | at alpha= | 15 | deg
JavaFoil+Calcfoil stall+Eppler ext transition |  |  |  | L/D Max: | 130.417 | at alpha= | 6 | deg
Re: | 4000000 |  |  | Cd Min: | 0.00606 | at alpha= | -1.5 | deg
Mach: | 0 |  |  | Cl=0 at alpha= | -2.4531 | deg
|  |  |  | @ Cl=0.1, Cd= | 0.00607
|  |  |  | @ Cl=0.4, Cd= | 0.0062078
|  |  |  | @ Cl=0.6, Cd= | 0.0065124
alpha (deg) | Cl | Cd | Cm | Cl/Cd
-20 | -1.248 | 0.0647 | -0.017 | -19.283
-19.5 | -1.266 | 0.0586 | -0.018 | -21.597
-19 | -1.282 | 0.05265 | -0.019 | -24.351
-18.5 | -1.291 | 0.04921 | -0.02 | -26.239
-18 | -1.299 | 0.04487 | -0.021 | -28.96
-17.5 | -1.304 | 0.04086 | -0.022 | -31.916
-17 | -1.304 | 0.03768 | -0.023 | -34.608
-16.5 | -1.296 | 0.03474 | -0.024 | -37.308
-16 | -1.283 | 0.03208 | -0.025 | -40.011
-15.5 | -1.268 | 0.02977 | -0.026 | -42.579
-15 | -1.248 | 0.02749 | -0.027 | -45.413
-14.5 | -1.225 | 0.02551 | -0.028 | -48.021
-14 | -1.197 | 0.02359 | -0.029 | -50.76
-13.5 | -1.166 | 0.02198 | -0.03 | -53.069
-13 | -1.133 | 0.02046 | -0.031 | -55.383
-12.5 | -1.098 | 0.01882 | -0.032 | -58.34
-12 | -1.059 | 0.01765 | -0.034 | -59.987
-11.5 | -1.018 | 0.01648 | -0.035 | -61.781
-11 | -0.977 | 0.01525 | -0.036 | -64.037
-10.5 | -0.937 | 0.01382 | -0.037 | -67.815
-10 | -0.89 | 0.01298 | -0.038 | -68.505
-9.5 | -0.839 | 0.01232 | -0.04 | -68.115
-9 | -0.789 | 0.01099 | -0.041 | -71.789
-8.5 | -0.735 | 0.0105 | -0.042 | -70.019
-8 | -0.686 | 0.0097 | -0.044 | -70.707
-7.5 | -0.627 | 0.00926 | -0.045 | -67.717
-7 | -0.567 | 0.00874 | -0.046 | -64.933
-6.5 | -0.507 | 0.00834 | -0.047 | -60.753
-6 | -0.445 | 0.00783 | -0.048 | -56.875
-5.5 | -0.383 | 0.00735 | -0.049 | -52.172
-5 | -0.321 | 0.00689 | -0.05 | -46.614
-4.5 | -0.258 | 0.00636 | -0.051 | -40.614
-4 | -0.195 | 0.00628 | -0.052 | -31.087
-3.5 | -0.132 | 0.00619 | -0.053 | -21.352
-3 | -0.069 | 0.00612 | -0.054 | -11.282
-2.5 | -0.006 | 0.00614 | -0.055 | -0.945
-2 | 0.058 | 0.00609 | -0.056 | 9.46
-1.5 | 0.121 | 0.00606 | -0.057 | 19.964
-1 | 0.184 | 0.00608 | -0.058 | 30.312
-0.5 | 0.248 | 0.00611 | -0.059 | 40.555
0 | 0.311 | 0.00614 | -0.06 | 50.671
0.5 | 0.375 | 0.00618 | -0.061 | 60.571
1 | 0.438 | 0.00625 | -0.062 | 70.103
1.5 | 0.499 | 0.00633 | -0.063 | 78.89
2 | 0.562 | 0.00644 | -0.064 | 87.317
2.5 | 0.625 | 0.00656 | -0.065 | 95.308
3 | 0.688 | 0.00674 | -0.066 | 102.033
3.5 | 0.75 | 0.00689 | -0.067 | 108.917
4 | 0.813 | 0.00709 | -0.068 | 114.608
4.5 | 0.875 | 0.00732 | -0.069 | 119.462
5 | 0.936 | 0.00749 | -0.07 | 124.971
5.5 | 0.997 | 0.00778 | -0.071 | 128.158
6 | 1.058 | 0.00811 | -0.072 | 130.417
6.5 | 1.11 | 0.00938 | -0.073 | 118.387
7 | 1.164 | 0.01022 | -0.073 | 113.937
7.5 | 1.217 | 0.01122 | -0.074 | 108.505
8 | 1.269 | 0.01221 | -0.075 | 103.953
8.5 | 1.32 | 0.01308 | -0.076 | 100.902
9 | 1.369 | 0.01404 | -0.076 | 97.455
9.5 | 1.415 | 0.01498 | -0.077 | 94.471
10 | 1.459 | 0.01586 | -0.078 | 92.016
10.5 | 1.499 | 0.01681 | -0.079 | 89.184
11 | 1.534 | 0.01924 | -0.079 | 79.742
11.5 | 1.57 | 0.02022 | -0.08 | 77.614
12 | 1.602 | 0.0212 | -0.08 | 75.577
12.5 | 1.631 | 0.02245 | -0.081 | 72.642
13 | 1.656 | 0.02364 | -0.082 | 70.079
13.5 | 1.676 | 0.02502 | -0.082 | 66.998
14 | 1.69 | 0.02651 | -0.083 | 63.743
14.5 | 1.699 | 0.02821 | -0.083 | 60.224
15 | 1.704 | 0.02999 | -0.084 | 56.811
15.5 | 1.704 | 0.03208 | -0.084 | 53.132
16 | 1.702 | 0.03416 | -0.084 | 49.818
16.5 | 1.695 | 0.03635 | -0.085 | 46.612
17 | 1.684 | 0.03888 | -0.085 | 43.319
17.5 | 1.67 | 0.04185 | -0.085 | 39.892
18 | 1.65 | 0.04479 | -0.086 | 36.826
18.5 | 1.626 | 0.04765 | -0.086 | 34.115
19 | 1.597 | 0.05166 | -0.086 | 30.92
19.5 | 1.568 | 0.05467 | -0.086 | 28.687
20 | 1.535 | 0.05904 | -0.087 | 26.003

## 66. Re 4M Mach 0.00 (2)
BIGFOIL.COM POLAR EXPORT
NACA63A320
NACA63A320 |  |  |  | Cl Max: | 0.019 | at alpha= | -1.5 | deg
XFOIL ncrit=9 |  |  |  | L/D Max: | 3.6191 | at alpha= | -1.5 | deg
Re: | 4000000 |  |  | Cd Min: | 0.05422 | at alpha= | -20 | deg
Mach: | 0 |  |  | Cl=0 at alpha= | -1.6787 | deg
|  |  |  | @ Cl=0.1, Cd= | 0.00525
|  |  |  | @ Cl=0.4, Cd= | 0.00525
|  |  |  | @ Cl=0.6, Cd= | 0.00525
alpha (deg) | Cl | Cd | Cm | Cl/Cd
-20 | -1.2796 | 0.05422 | -0.078 | -23.6001
-19.5 | -1.2793 | 0.04937 | -0.0785 | -25.9125
-19 | -1.2753 | 0.04508 | -0.0786 | -28.2897
-18.5 | -1.2628 | 0.04169 | -0.0784 | -30.2902
-18 | -1.2541 | 0.03813 | -0.0779 | -32.8901
-17.5 | -1.2438 | 0.0349 | -0.077 | -35.639
-16.5 | -1.1923 | 0.02878 | -0.0799 | -41.4281
-16 | -1.1607 | 0.02616 | -0.0815 | -44.3693
-15.5 | -1.1213 | 0.02328 | -0.0851 | -48.1658
-15 | -1.0889 | 0.02124 | -0.0858 | -51.2665
-14.5 | -1.0611 | 0.01951 | -0.0849 | -54.3875
-14 | -1.0323 | 0.01792 | -0.0838 | -57.606
-13.5 | -1.0008 | 0.01653 | -0.0828 | -60.5445
-13 | -0.9721 | 0.0151 | -0.0812 | -64.3775
-12.5 | -0.9403 | 0.01396 | -0.0796 | -67.3567
-12 | -0.9055 | 0.01309 | -0.0778 | -69.1749
-11.5 | -0.8727 | 0.01224 | -0.0754 | -71.299
-11 | -0.8373 | 0.01157 | -0.073 | -72.3682
-10.5 | -0.8001 | 0.01098 | -0.0706 | -72.8689
-9.5 | -0.718 | 0.01 | -0.0665 | -71.8
-9 | -0.6756 | 0.00959 | -0.0645 | -70.4484
-8.5 | -0.6355 | 0.00923 | -0.0618 | -68.8516
-8 | -0.5904 | 0.00887 | -0.0601 | -66.5614
-7.5 | -0.5451 | 0.00843 | -0.0585 | -64.6619
-7 | -0.4978 | 0.00809 | -0.0572 | -61.5328
-6.5 | -0.4523 | 0.00768 | -0.0555 | -58.8932
-6 | -0.4061 | 0.00733 | -0.0538 | -55.4025
-5.5 | -0.3619 | 0.00695 | -0.0518 | -52.0719
-5 | -0.3197 | 0.0065 | -0.0493 | -49.1846
-4.5 | -0.2768 | 0.00614 | -0.0469 | -45.0814
-4 | -0.2348 | 0.00575 | -0.0442 | -40.8348
-3.5 | -0.1882 | 0.00552 | -0.0425 | -34.0942
-3 | -0.1391 | 0.00538 | -0.0412 | -25.855
-2.5 | -0.0873 | 0.00529 | -0.0405 | -16.5028
-1.5 | 0.019 | 0.00525 | -0.0395 | 3.619

## 67. Re 4M Mach 0.10 (1)
BIGFOIL.COM POLAR EXPORT
NACA63A320
NACA63A320 |  |  |  | Cl Max: | 1.693 | at alpha= | 15 | deg
JavaFoil+Calcfoil stall+Eppler ext transition |  |  |  | L/D Max: | 130.504 | at alpha= | 6 | deg
Re: | 4000000 |  |  | Cd Min: | 0.00607 | at alpha= | -1.5 | deg
Mach: | 0.1 |  |  | Cl=0 at alpha= | -2.4531 | deg
|  |  |  | @ Cl=0.1, Cd= | 0.0060803
|  |  |  | @ Cl=0.4, Cd= | 0.0062125
|  |  |  | @ Cl=0.6, Cd= | 0.0065367
alpha (deg) | Cl | Cd | Cm | Cl/Cd
-20 | -1.208 | 0.06846 | -0.017 | -17.648
-19.5 | -1.23 | 0.06234 | -0.018 | -19.73
-19 | -1.252 | 0.05509 | -0.019 | -22.72
-18.5 | -1.265 | 0.05163 | -0.02 | -24.491
-18 | -1.277 | 0.04685 | -0.021 | -27.252
-17.5 | -1.286 | 0.04229 | -0.022 | -30.403
-17 | -1.288 | 0.03919 | -0.023 | -32.868
-16.5 | -1.284 | 0.03583 | -0.024 | -35.831
-16 | -1.274 | 0.033 | -0.025 | -38.586
-15.5 | -1.261 | 0.03022 | -0.026 | -41.715
-15 | -1.243 | 0.02817 | -0.027 | -44.11
-14.5 | -1.221 | 0.02611 | -0.028 | -46.766
-14 | -1.194 | 0.02425 | -0.029 | -49.25
-13.5 | -1.165 | 0.02244 | -0.03 | -51.9
-13 | -1.133 | 0.02085 | -0.031 | -54.305
-12.5 | -1.098 | 0.01926 | -0.033 | -56.993
-12 | -1.06 | 0.01797 | -0.034 | -58.967
-11.5 | -1.019 | 0.01676 | -0.035 | -60.829
-11 | -0.978 | 0.01558 | -0.036 | -62.743
-10.5 | -0.937 | 0.01415 | -0.037 | -66.262
-10 | -0.892 | 0.01315 | -0.039 | -67.83
-9.5 | -0.842 | 0.01248 | -0.04 | -67.459
-9 | -0.792 | 0.0111 | -0.041 | -71.304
-8.5 | -0.738 | 0.01059 | -0.042 | -69.624
-8 | -0.683 | 0.00901 | -0.043 | -75.821
-7.5 | -0.63 | 0.00929 | -0.045 | -67.804
-7 | -0.57 | 0.00881 | -0.046 | -64.718
-6.5 | -0.509 | 0.00836 | -0.047 | -60.917
-6 | -0.448 | 0.00789 | -0.048 | -56.706
-5.5 | -0.385 | 0.00737 | -0.049 | -52.315
-5 | -0.323 | 0.00694 | -0.05 | -46.507
-4.5 | -0.26 | 0.00636 | -0.051 | -40.785
-4 | -0.196 | 0.00628 | -0.052 | -31.24
-3.5 | -0.133 | 0.00623 | -0.053 | -21.344
-3 | -0.069 | 0.00615 | -0.054 | -11.279
-2.5 | -0.006 | 0.00614 | -0.055 | -0.95
-2 | 0.058 | 0.0061 | -0.056 | 9.495
-1.5 | 0.122 | 0.00607 | -0.058 | 20.043
-1 | 0.185 | 0.00609 | -0.059 | 30.414
-0.5 | 0.249 | 0.00615 | -0.06 | 40.52
0 | 0.313 | 0.00614 | -0.061 | 50.901
0.5 | 0.376 | 0.00619 | -0.062 | 60.844
1 | 0.44 | 0.00625 | -0.063 | 70.414
1.5 | 0.502 | 0.00635 | -0.064 | 78.986
2 | 0.565 | 0.00647 | -0.065 | 87.293
2.5 | 0.628 | 0.00659 | -0.066 | 95.262
3 | 0.691 | 0.00675 | -0.067 | 102.421
3.5 | 0.754 | 0.00694 | -0.068 | 108.691
4 | 0.817 | 0.0071 | -0.069 | 114.946
4.5 | 0.879 | 0.00734 | -0.07 | 119.798
5 | 0.941 | 0.00751 | -0.071 | 125.267
5.5 | 1.002 | 0.00781 | -0.072 | 128.32
6 | 1.063 | 0.00815 | -0.073 | 130.504
6.5 | 1.114 | 0.00948 | -0.073 | 117.541
7 | 1.169 | 0.01033 | -0.074 | 113.185
7.5 | 1.222 | 0.01138 | -0.074 | 107.412
8 | 1.274 | 0.01236 | -0.075 | 103.086
8.5 | 1.325 | 0.01324 | -0.076 | 100.101
9 | 1.374 | 0.01423 | -0.077 | 96.525
9.5 | 1.42 | 0.01522 | -0.078 | 93.261
10 | 1.463 | 0.0161 | -0.078 | 90.919
10.5 | 1.503 | 0.0171 | -0.079 | 87.921
11 | 1.538 | 0.01943 | -0.079 | 79.134
11.5 | 1.572 | 0.02053 | -0.08 | 76.575
12 | 1.604 | 0.02154 | -0.081 | 74.444
12.5 | 1.631 | 0.02282 | -0.081 | 71.48
13 | 1.655 | 0.02413 | -0.082 | 68.572
13.5 | 1.673 | 0.0255 | -0.083 | 65.594
14 | 1.684 | 0.02712 | -0.083 | 62.103
14.5 | 1.691 | 0.02886 | -0.083 | 58.569
15 | 1.693 | 0.03071 | -0.084 | 55.131
15.5 | 1.69 | 0.03291 | -0.084 | 51.364
16 | 1.684 | 0.0352 | -0.085 | 47.834
16.5 | 1.674 | 0.0374 | -0.085 | 44.758
17 | 1.659 | 0.0401 | -0.085 | 41.383
17.5 | 1.64 | 0.04333 | -0.086 | 37.861
18 | 1.616 | 0.04652 | -0.086 | 34.727
18.5 | 1.587 | 0.04936 | -0.086 | 32.155
19 | 1.555 | 0.05301 | -0.086 | 29.334
19.5 | 1.519 | 0.05731 | -0.087 | 26.504
20 | 1.481 | 0.06172 | -0.087 | 23.998

## 68. Re 4M Mach 0.10 (2)
BIGFOIL.COM POLAR EXPORT
NACA63A320
NACA63A320 |  |  |  | Cl Max: | 1.4748 | at alpha= | 20 | deg
XFOIL ncrit=9 |  |  |  | L/D Max: | 122.025 | at alpha= | 6 | deg
Re: | 4000000 |  |  | Cd Min: | 0.07665 | at alpha= | 20 | deg
Mach: | 0.1 |  |  | Cl=0 at alpha= | -1.667 | deg
|  |  |  | @ Cl=0.1, Cd= | 0.005295
|  |  |  | @ Cl=0.4, Cd= | 0.0055072
|  |  |  | @ Cl=0.6, Cd= | 0.0058803
alpha (deg) | Cl | Cd | Cm | Cl/Cd
-20 | -1.2642 | 0.05748 | -0.079 | -21.9937
-19.5 | -1.2657 | 0.05228 | -0.0798 | -24.21
-19 | -1.2642 | 0.04761 | -0.08 | -26.5532
-18.5 | -1.2528 | 0.04398 | -0.0799 | -28.4857
-18 | -1.2449 | 0.04019 | -0.0796 | -30.9754
-17.5 | -1.236 | 0.03672 | -0.0788 | -33.6601
-17 | -1.2204 | 0.03332 | -0.079 | -36.6267
-16.5 | -1.185 | 0.03018 | -0.0824 | -39.2644
-16 | -1.1582 | 0.02733 | -0.0831 | -42.3783
-15.5 | -1.1206 | 0.02432 | -0.0864 | -46.0773
-14.5 | -1.0589 | 0.02029 | -0.0867 | -52.1883
-14 | -1.0313 | 0.01855 | -0.0856 | -55.5957
-13.5 | -1.0005 | 0.01707 | -0.0845 | -58.6116
-13 | -0.9707 | 0.0156 | -0.083 | -62.2244
-12.5 | -0.9394 | 0.01433 | -0.0814 | -65.5548
-12 | -0.9054 | 0.01336 | -0.0796 | -67.7695
-11.5 | -0.8724 | 0.01247 | -0.0773 | -69.9599
-11 | -0.8372 | 0.01174 | -0.0749 | -71.3118
-10.5 | -0.8004 | 0.01111 | -0.0724 | -72.0432
-10 | -0.7606 | 0.01058 | -0.0701 | -71.8904
-9.5 | -0.7188 | 0.01009 | -0.0681 | -71.2389
-9 | -0.676 | 0.00967 | -0.066 | -69.9069
-8.5 | -0.635 | 0.00929 | -0.0634 | -68.3531
-8 | -0.5918 | 0.00895 | -0.0612 | -66.1229
-7.5 | -0.5469 | 0.00849 | -0.0594 | -64.417
-7 | -0.4995 | 0.00813 | -0.058 | -61.4391
-6.5 | -0.454 | 0.00772 | -0.0562 | -58.8083
-6 | -0.4075 | 0.00737 | -0.0545 | -55.2917
-5 | -0.3213 | 0.00652 | -0.0498 | -49.2791
-4.5 | -0.2781 | 0.00617 | -0.0473 | -45.0729
-4 | -0.2362 | 0.00578 | -0.0446 | -40.8651
-3.5 | -0.1896 | 0.00553 | -0.0427 | -34.2857
-3 | -0.1406 | 0.0054 | -0.0413 | -26.037
-2.5 | -0.0885 | 0.0053 | -0.0406 | -16.6981
-2 | -0.0363 | 0.00529 | -0.0398 | -6.862
-1.5 | 0.0182 | 0.00526 | -0.0396 | 3.4601
-1 | 0.0723 | 0.00529 | -0.0392 | 13.6673
-0.5 | 0.1281 | 0.0053 | -0.0393 | 24.1698
0 | 0.1855 | 0.00532 | -0.0397 | 34.8684
0.5 | 0.2444 | 0.00534 | -0.0405 | 45.7678
1 | 0.3037 | 0.0054 | -0.0414 | 56.2407
1.5 | 0.364 | 0.00547 | -0.0425 | 66.5448
2 | 0.4318 | 0.00554 | -0.0453 | 77.9422
2.5 | 0.4954 | 0.00565 | -0.0472 | 87.6814
3.5 | 0.6135 | 0.00591 | -0.0491 | 103.8071
4 | 0.6725 | 0.00599 | -0.05 | 112.2705
4.5 | 0.7277 | 0.00616 | -0.0501 | 118.1331
5 | 0.7783 | 0.00646 | -0.0493 | 120.4799
5.5 | 0.826 | 0.00683 | -0.0481 | 120.937
6 | 0.8737 | 0.00716 | -0.0468 | 122.0251
6.5 | 0.9115 | 0.00778 | -0.0437 | 117.1594
7 | 0.9463 | 0.00849 | -0.0402 | 111.4605
7.5 | 0.9811 | 0.00921 | -0.0369 | 106.5255
8 | 1.0085 | 0.01021 | -0.0326 | 98.7757
8.5 | 1.0411 | 0.01107 | -0.0293 | 94.047
9 | 1.0738 | 0.01198 | -0.0263 | 89.6327
9.5 | 1.1033 | 0.01306 | -0.023 | 84.4793
10 | 1.1327 | 0.01422 | -0.0199 | 79.6554
10.5 | 1.1627 | 0.01544 | -0.0172 | 75.3044
11 | 1.191 | 0.01681 | -0.0145 | 70.8507
11.5 | 1.2203 | 0.01823 | -0.0122 | 66.9391
12 | 1.2486 | 0.01978 | -0.01 | 63.1244
12.5 | 1.2928 | 0.0215 | -0.0114 | 60.1302
13 | 1.3074 | 0.02407 | -0.0083 | 54.3166
13.5 | 1.3304 | 0.02624 | -0.0062 | 50.7012
14 | 1.3506 | 0.02868 | -0.0042 | 47.0921
14.5 | 1.3643 | 0.03174 | -0.002 | 42.9836
15 | 1.3765 | 0.03501 | -0.0001 | 39.3173
15.5 | 1.3898 | 0.03836 | 0.0014 | 36.2304
16 | 1.4044 | 0.04171 | 0.0027 | 33.6706
16.5 | 1.4202 | 0.04505 | 0.0036 | 31.525
17 | 1.4321 | 0.04886 | 0.0044 | 29.3103
17.5 | 1.4446 | 0.05269 | 0.005 | 27.417
18 | 1.4486 | 0.05747 | 0.0055 | 25.2062
18.5 | 1.4571 | 0.06192 | 0.0057 | 23.532
19 | 1.4649 | 0.06652 | 0.0056 | 22.0219
19.5 | 1.4685 | 0.0717 | 0.0053 | 20.4812
20 | 1.4748 | 0.07665 | 0.0048 | 19.2407

## 69. Re 4M Mach 0.25 (1)
BIGFOIL.COM POLAR EXPORT
NACA63A320
NACA63A320 |  |  |  | Cl Max: | 1.636 | at alpha= | 13.5 | deg
JavaFoil+Calcfoil stall+Eppler ext transition |  |  |  | L/D Max: | 126.829 | at alpha= | 5.5 | deg
Re: | 4000000 |  |  | Cd Min: | 0.00616 | at alpha= | -1.5 | deg
Mach: | 0.25 |  |  | Cl=0 at alpha= | -2.4539 | deg
|  |  |  | @ Cl=0.1, Cd= | 0.0061638
|  |  |  | @ Cl=0.4, Cd= | 0.006304
|  |  |  | @ Cl=0.6, Cd= | 0.0066339
alpha (deg) | Cl | Cd | Cm | Cl/Cd
-20 | -0.849 | 0.12685 | -0.015 | -6.691
-19.5 | -0.914 | 0.10696 | -0.016 | -8.55
-19 | -0.979 | 0.08757 | -0.018 | -11.181
-18.5 | -1.034 | 0.07472 | -0.019 | -13.842
-18 | -1.086 | 0.06207 | -0.021 | -17.499
-17.5 | -1.126 | 0.0551 | -0.022 | -20.431
-17 | -1.159 | 0.04864 | -0.023 | -23.831
-16.5 | -1.178 | 0.04379 | -0.024 | -26.89
-16 | -1.187 | 0.03993 | -0.025 | -29.735
-15.5 | -1.192 | 0.03638 | -0.026 | -32.764
-15 | -1.192 | 0.03252 | -0.028 | -36.645
-14.5 | -1.183 | 0.03005 | -0.029 | -39.363
-14 | -1.167 | 0.02761 | -0.03 | -42.272
-13.5 | -1.147 | 0.02537 | -0.031 | -45.188
-13 | -1.122 | 0.02329 | -0.032 | -48.175
-12.5 | -1.093 | 0.02159 | -0.033 | -50.603
-12 | -1.06 | 0.01988 | -0.034 | -53.325
-11.5 | -1.024 | 0.01835 | -0.036 | -55.835
-11 | -0.985 | 0.0171 | -0.037 | -57.594
-10.5 | -0.942 | 0.0159 | -0.038 | -59.223
-10 | -0.899 | 0.01456 | -0.039 | -61.781
-9.5 | -0.855 | 0.01329 | -0.041 | -64.376
-9 | -0.804 | 0.01258 | -0.042 | -63.923
-8.5 | -0.752 | 0.01114 | -0.043 | -67.514
-8 | -0.696 | 0.01057 | -0.044 | -65.905
-7.5 | -0.64 | 0.00897 | -0.046 | -71.315
-7 | -0.585 | 0.0091 | -0.047 | -64.223
-6.5 | -0.522 | 0.00864 | -0.048 | -60.508
-6 | -0.459 | 0.0082 | -0.049 | -56.037
-5.5 | -0.396 | 0.00757 | -0.05 | -52.265
-5 | -0.331 | 0.00713 | -0.052 | -46.485
-4.5 | -0.267 | 0.00648 | -0.053 | -41.149
-4 | -0.202 | 0.00636 | -0.054 | -31.693
-3.5 | -0.137 | 0.00628 | -0.055 | -21.751
-3 | -0.071 | 0.00623 | -0.056 | -11.448
-2.5 | -0.006 | 0.00621 | -0.057 | -0.964
-2 | 0.059 | 0.00617 | -0.058 | 9.638
-1.5 | 0.125 | 0.00616 | -0.059 | 20.282
-1 | 0.19 | 0.00617 | -0.06 | 30.874
-0.5 | 0.256 | 0.0062 | -0.061 | 41.303
0 | 0.321 | 0.00624 | -0.062 | 51.479
0.5 | 0.387 | 0.00629 | -0.063 | 61.532
1 | 0.452 | 0.00636 | -0.064 | 71.131
1.5 | 0.516 | 0.00646 | -0.065 | 79.773
2 | 0.58 | 0.0066 | -0.067 | 87.942
2.5 | 0.645 | 0.00671 | -0.068 | 96.114
3 | 0.71 | 0.00688 | -0.069 | 103.127
3.5 | 0.774 | 0.00706 | -0.07 | 109.628
4 | 0.839 | 0.00731 | -0.071 | 114.775
4.5 | 0.903 | 0.00756 | -0.072 | 119.354
5 | 0.966 | 0.00778 | -0.073 | 124.148
5.5 | 1.029 | 0.00811 | -0.074 | 126.829
6 | 1.089 | 0.00885 | -0.075 | 122.941
6.5 | 1.139 | 0.01001 | -0.075 | 113.795
7 | 1.196 | 0.01096 | -0.076 | 109.141
7.5 | 1.251 | 0.0121 | -0.076 | 103.368
8 | 1.303 | 0.0132 | -0.077 | 98.708
8.5 | 1.353 | 0.01416 | -0.078 | 95.598
9 | 1.401 | 0.0152 | -0.079 | 92.159
9.5 | 1.444 | 0.01637 | -0.079 | 88.205
10 | 1.484 | 0.01743 | -0.08 | 85.169
10.5 | 1.518 | 0.02002 | -0.081 | 75.811
11 | 1.551 | 0.02118 | -0.081 | 73.225
11.5 | 1.58 | 0.02235 | -0.082 | 70.71
12 | 1.603 | 0.02378 | -0.083 | 67.436
12.5 | 1.622 | 0.02532 | -0.083 | 64.062
13 | 1.634 | 0.02695 | -0.084 | 60.621
13.5 | 1.636 | 0.02877 | -0.084 | 56.853
14 | 1.63 | 0.03102 | -0.085 | 52.558
14.5 | 1.617 | 0.03336 | -0.085 | 48.487
15 | 1.598 | 0.03577 | -0.085 | 44.661
15.5 | 1.571 | 0.03859 | -0.086 | 40.708
16 | 1.537 | 0.04162 | -0.086 | 36.923
16.5 | 1.495 | 0.04516 | -0.086 | 33.116
17 | 1.448 | 0.04859 | -0.086 | 29.791
17.5 | 1.393 | 0.05327 | -0.087 | 26.14
18 | 1.325 | 0.05942 | -0.086 | 22.301
18.5 | 1.251 | 0.06615 | -0.086 | 18.908

## 70. Re 4M Mach 0.25 (2)
BIGFOIL.COM POLAR EXPORT
NACA63A320
NACA63A320 |  |  |  | Cl Max: | 1.4166 | at alpha= | 19 | deg
XFOIL ncrit=9 |  |  |  | L/D Max: | 120.773 | at alpha= | 6 | deg
Re: | 4000000 |  |  | Cd Min: | 0.09363 | at alpha= | 20 | deg
Mach: | 0.25 |  |  | Cl=0 at alpha= | -1.6236 | deg
|  |  |  | @ Cl=0.1, Cd= | 0.0053752
|  |  |  | @ Cl=0.4, Cd= | 0.0056089
|  |  |  | @ Cl=0.6, Cd= | 0.0059416
alpha (deg) | Cl | Cd | Cm | Cl/Cd
-20 | -1.1551 | 0.07851 | -0.081 | -14.7128
-19.5 | -1.1641 | 0.07162 | -0.0831 | -16.2538
-19 | -1.1838 | 0.06378 | -0.0852 | -18.5607
-18.5 | -1.1788 | 0.05879 | -0.0859 | -20.051
-18 | -1.1757 | 0.05377 | -0.0864 | -21.8654
-17.5 | -1.1808 | 0.04824 | -0.0866 | -24.4776
-17 | -1.1791 | 0.04364 | -0.0861 | -27.0188
-16 | -1.1328 | 0.03481 | -0.091 | -32.5424
-15.5 | -1.1069 | 0.03095 | -0.0931 | -35.7641
-15 | -1.0645 | 0.02763 | -0.0971 | -38.527
-14.5 | -1.0409 | 0.02509 | -0.0962 | -41.4866
-14 | -1.0195 | 0.02262 | -0.0948 | -45.0707
-13.5 | -0.9927 | 0.02056 | -0.0934 | -48.2831
-13 | -0.9627 | 0.01873 | -0.0921 | -51.3988
-12.5 | -0.9324 | 0.01698 | -0.0906 | -54.9117
-12 | -0.9006 | 0.01541 | -0.089 | -58.4426
-11.5 | -0.8678 | 0.01405 | -0.0872 | -61.7651
-11 | -0.8334 | 0.01296 | -0.0849 | -64.3056
-10.5 | -0.7985 | 0.01203 | -0.0822 | -66.3757
-10 | -0.7633 | 0.01123 | -0.0791 | -67.9697
-9.5 | -0.7245 | 0.0106 | -0.0761 | -68.3491
-9 | -0.6817 | 0.01007 | -0.0736 | -67.6961
-8.5 | -0.6372 | 0.00962 | -0.0712 | -66.237
-8 | -0.5932 | 0.00923 | -0.0686 | -64.2687
-7.5 | -0.5528 | 0.00884 | -0.0652 | -62.5339
-7 | -0.5074 | 0.00841 | -0.0629 | -60.3329
-6 | -0.4148 | 0.00759 | -0.0584 | -54.6509
-5.5 | -0.3702 | 0.00718 | -0.0558 | -51.5599
-5 | -0.3284 | 0.00673 | -0.0527 | -48.7964
-4.5 | -0.2846 | 0.00634 | -0.0498 | -44.8896
-4 | -0.2449 | 0.0059 | -0.0462 | -41.5085
-3.5 | -0.1975 | 0.00564 | -0.044 | -35.0177
-3 | -0.1477 | 0.00549 | -0.0423 | -26.9035
-2.5 | -0.0956 | 0.0054 | -0.0411 | -17.7037
-2 | -0.0411 | 0.00537 | -0.0404 | -7.6536
-1.5 | 0.0135 | 0.00537 | -0.0397 | 2.514
-1 | 0.0699 | 0.00537 | -0.0394 | 13.0168
0 | 0.1865 | 0.00539 | -0.0398 | 34.6011
0.5 | 0.2456 | 0.00546 | -0.0402 | 44.9817
1 | 0.3073 | 0.00549 | -0.0411 | 55.9745
1.5 | 0.3705 | 0.00557 | -0.0424 | 66.5171
2 | 0.4387 | 0.00566 | -0.0449 | 77.5088
2.5 | 0.5061 | 0.00574 | -0.0471 | 88.1707
3 | 0.5678 | 0.00586 | -0.0481 | 96.8942
3.5 | 0.627 | 0.00601 | -0.0486 | 104.3261
4 | 0.6863 | 0.00613 | -0.049 | 111.9576
4.5 | 0.7426 | 0.00632 | -0.0489 | 117.5
5 | 0.7956 | 0.0066 | -0.0481 | 120.5455
5.5 | 0.8412 | 0.00702 | -0.0459 | 119.8291
6 | 0.8901 | 0.00737 | -0.0443 | 120.7734
6.5 | 0.9248 | 0.00813 | -0.0403 | 113.7515
7 | 0.959 | 0.00892 | -0.0364 | 107.5112
7.5 | 0.9929 | 0.00976 | -0.0326 | 101.7316
8 | 1.0183 | 0.01093 | -0.0277 | 93.1656
8.5 | 1.0494 | 0.01199 | -0.024 | 87.5229
9 | 1.0805 | 0.01313 | -0.0206 | 82.2925
9.5 | 1.1073 | 0.01455 | -0.0168 | 76.1031
10 | 1.1362 | 0.01599 | -0.0136 | 71.0569
10.5 | 1.1654 | 0.01751 | -0.0108 | 66.5563
11 | 1.1911 | 0.01935 | -0.0078 | 61.5556
11.5 | 1.2176 | 0.02128 | -0.0053 | 57.218
12 | 1.246 | 0.02321 | -0.0032 | 53.6838
12.5 | 1.2854 | 0.02568 | -0.0041 | 50.0545
13 | 1.2954 | 0.029 | -0.001 | 44.669
13.5 | 1.3168 | 0.03172 | 0.001 | 41.5132
14 | 1.3357 | 0.0347 | 0.0029 | 38.4928
14.5 | 1.3416 | 0.03884 | 0.0051 | 34.5417
15 | 1.3549 | 0.04253 | 0.0066 | 31.8575
15.5 | 1.3664 | 0.04651 | 0.008 | 29.3786
16 | 1.3799 | 0.05046 | 0.0089 | 27.3464
16.5 | 1.39 | 0.05481 | 0.0098 | 25.3603
17 | 1.3959 | 0.05974 | 0.0103 | 23.3663
17.5 | 1.405 | 0.06444 | 0.0106 | 21.8032
18 | 1.4124 | 0.06943 | 0.0106 | 20.3428
18.5 | 1.4153 | 0.07503 | 0.0103 | 18.8631
19 | 1.4166 | 0.08089 | 0.0098 | 17.5127
19.5 | 1.414 | 0.08736 | 0.0088 | 16.1859
20 | 1.4141 | 0.09363 | 0.0075 | 15.1031

## 71. Re 4M Mach 0.50 (1)
BIGFOIL.COM POLAR EXPORT
NACA63A320
NACA63A320 |  |  |  | Cl Max: | 1.471 | at alpha= | 9.5 | deg
JavaFoil+Calcfoil stall+Eppler ext transition |  |  |  | L/D Max: | 117.401 | at alpha= | 5.5 | deg
Re: | 4000000 |  |  | Cd Min: | 0.00651 | at alpha= | -1.5 | deg
Mach: | 0.5 |  |  | Cl=0 at alpha= | -2.4527 | deg
|  |  |  | @ Cl=0.1, Cd= | 0.0065319
|  |  |  | @ Cl=0.4, Cd= | 0.0066588
|  |  |  | @ Cl=0.6, Cd= | 0.00702
alpha (deg) | Cl | Cd | Cm | Cl/Cd
-20 | -1.021 | 0.16288 | -0.014 | -6.271
-19.5 | -0.987 | 0.15785 | -0.014 | -6.254
-19 | -0.958 | 0.15448 | -0.015 | -6.203
-18.5 | -0.93 | 0.15257 | -0.015 | -6.093
-18 | -0.905 | 0.145 | -0.016 | -6.24
-17.5 | -0.871 | 0.14286 | -0.016 | -6.099
-17 | -0.843 | 0.13461 | -0.016 | -6.259
-16.5 | -0.817 | 0.13851 | -0.018 | -5.896
-16 | -0.786 | 0.12943 | -0.018 | -6.074
-15.5 | -0.755 | 0.1231 | -0.017 | -6.135
-15 | -0.726 | 0.12076 | -0.018 | -6.016
-14.5 | -0.699 | 0.11411 | -0.019 | -6.129
-14 | -0.668 | 0.10929 | -0.018 | -6.113
-13.5 | -0.639 | 0.10582 | -0.018 | -6.043
-13 | -0.611 | 0.09913 | -0.019 | -6.169
-12.5 | -0.582 | 0.09194 | -0.019 | -6.326
-12 | -0.559 | 0.0855 | -0.024 | -6.539
-11.5 | -0.594 | 0.03629 | -0.037 | -16.369
-11 | -0.716 | 0.02846 | -0.039 | -25.145
-10.5 | -0.862 | 0.02469 | -0.041 | -34.934
-10 | -0.878 | 0.02217 | -0.042 | -39.604
-9.5 | -0.862 | 0.02 | -0.044 | -43.125
-9 | -0.831 | 0.01814 | -0.045 | -45.78
-8.5 | -0.788 | 0.01652 | -0.047 | -47.725
-8 | -0.739 | 0.01517 | -0.048 | -48.687
-7.5 | -0.692 | 0.01251 | -0.05 | -55.325
-7 | -0.632 | 0.01158 | -0.052 | -54.627
-6.5 | -0.569 | 0.01075 | -0.053 | -52.958
-6 | -0.504 | 0.00994 | -0.054 | -50.664
-5.5 | -0.441 | 0.00887 | -0.056 | -49.693
-5 | -0.369 | 0.00805 | -0.058 | -45.911
-4.5 | -0.298 | 0.00746 | -0.059 | -39.857
-4 | -0.225 | 0.00678 | -0.06 | -33.211
-3.5 | -0.153 | 0.00667 | -0.061 | -22.883
-3 | -0.08 | 0.0066 | -0.062 | -12.063
-2.5 | -0.007 | 0.00656 | -0.064 | -1.02
-2 | 0.067 | 0.00655 | -0.065 | 10.159
-1.5 | 0.14 | 0.00651 | -0.066 | 21.451
-1 | 0.213 | 0.00651 | -0.067 | 32.695
-0.5 | 0.286 | 0.00656 | -0.068 | 43.628
0 | 0.359 | 0.00662 | -0.07 | 54.312
0.5 | 0.433 | 0.00669 | -0.071 | 64.686
1 | 0.506 | 0.00686 | -0.072 | 73.656
1.5 | 0.576 | 0.00696 | -0.073 | 82.708
2 | 0.648 | 0.00714 | -0.074 | 90.732
2.5 | 0.72 | 0.00741 | -0.076 | 97.215
3 | 0.792 | 0.00769 | -0.077 | 103.059
3.5 | 0.864 | 0.00806 | -0.078 | 107.195
4 | 0.927 | 0.00841 | -0.078 | 110.288
4.5 | 0.995 | 0.00871 | -0.079 | 114.243
5 | 1.063 | 0.00915 | -0.08 | 116.109
5.5 | 1.129 | 0.00962 | -0.081 | 117.401
6 | 1.192 | 0.01158 | -0.082 | 102.896
6.5 | 1.253 | 0.01301 | -0.083 | 96.328
7 | 1.312 | 0.01476 | -0.084 | 88.866
7.5 | 1.362 | 0.01633 | -0.084 | 83.432
8 | 1.407 | 0.01808 | -0.085 | 77.846
8.5 | 1.444 | 0.0199 | -0.086 | 72.563
9 | 1.469 | 0.0216 | -0.087 | 68.02
9.5 | 1.471 | 0.0259 | -0.087 | 56.793
10 | 1.446 | 0.02841 | -0.087 | 50.889
10.5 | 1.355 | 0.03181 | -0.088 | 42.602
11 | 0.908 | 0.03525 | -0.088 | 25.763
11.5 | 0.93 | 0.0426 | -0.088 | 21.842
12 | 0.954 | 0.04714 | -0.087 | 20.245
12.5 | 0.86 | 0.09607 | -0.048 | 8.949
13 | 0.982 | 0.06651 | -0.084 | 14.769
13.5 | 0.918 | 0.10814 | -0.052 | 8.491
14 | 0.987 | 0.09849 | -0.074 | 10.02
14.5 | 0.974 | 0.1146 | -0.053 | 8.496

## 72. Re 4M Mach 0.50 (2)
BIGFOIL.COM POLAR EXPORT
NACA63A320
NACA63A320 |  |  |  | Cl Max: | 1.2668 | at alpha= | 15.5 | deg
XFOIL ncrit=9 |  |  |  | L/D Max: | 111.032 | at alpha= | 4.5 | deg
Re: | 4000000 |  |  | Cd Min: | 0.16013 | at alpha= | 19.5 | deg
Mach: | 0.5 |  |  | Cl=0 at alpha= | -1.4127 | deg
|  |  |  | @ Cl=0.1, Cd= | 0.0058085
|  |  |  | @ Cl=0.4, Cd= | 0.0060901
|  |  |  | @ Cl=0.6, Cd= | 0.0064814
alpha (deg) | Cl | Cd | Cm | Cl/Cd
-18 | -0.6852 | 0.13705 | -0.0687 | -4.9996
-17 | -0.7381 | 0.11154 | -0.0865 | -6.6174
-16.5 | -0.7624 | 0.09902 | -0.096 | -7.6995
-16 | -0.7988 | 0.08715 | -0.1023 | -9.1658
-15.5 | -0.8242 | 0.07583 | -0.1101 | -10.869
-15 | -0.8348 | 0.06513 | -0.1191 | -12.8174
-14.5 | -0.8497 | 0.05649 | -0.1234 | -15.0416
-14 | -0.8603 | 0.0496 | -0.1246 | -17.3448
-13.5 | -0.8671 | 0.04342 | -0.1248 | -19.9701
-13 | -0.8684 | 0.03797 | -0.1243 | -22.8707
-12.5 | -0.8587 | 0.03345 | -0.1231 | -25.6712
-12 | -0.8441 | 0.02951 | -0.1213 | -28.6039
-11.5 | -0.8247 | 0.02615 | -0.1193 | -31.5373
-11 | -0.7989 | 0.02322 | -0.1171 | -34.4057
-10.5 | -0.7691 | 0.02062 | -0.1148 | -37.2987
-10 | -0.7372 | 0.01823 | -0.1123 | -40.4388
-9.5 | -0.7037 | 0.01604 | -0.1098 | -43.8716
-9 | -0.6725 | 0.01385 | -0.1069 | -48.556
-8.5 | -0.6341 | 0.01229 | -0.1038 | -51.5948
-8 | -0.5933 | 0.01119 | -0.1 | -53.0206
-7.5 | -0.5527 | 0.01033 | -0.0955 | -53.5044
-7 | -0.5087 | 0.00968 | -0.0909 | -52.5517
-6.5 | -0.4651 | 0.00908 | -0.0862 | -51.2225
-6 | -0.4199 | 0.00862 | -0.0815 | -48.7123
-5.5 | -0.3863 | 0.00814 | -0.0745 | -47.457
-5 | -0.3517 | 0.00758 | -0.0678 | -46.3984
-4.5 | -0.3092 | 0.00713 | -0.0625 | -43.3661
-4 | -0.2747 | 0.00657 | -0.0557 | -41.8113
-3.5 | -0.2341 | 0.00614 | -0.0502 | -38.127
-3 | -0.1839 | 0.00591 | -0.0464 | -31.1168
-2.5 | -0.1292 | 0.00581 | -0.0436 | -22.2375
-2 | -0.0695 | 0.00576 | -0.0419 | -12.066
-1.5 | -0.011 | 0.00577 | -0.04 | -1.9064
-1 | 0.052 | 0.00577 | -0.0391 | 9.0121
-0.5 | 0.1143 | 0.00582 | -0.0381 | 19.6392
0 | 0.1812 | 0.00583 | -0.0382 | 31.0806
0.5 | 0.248 | 0.00591 | -0.0382 | 41.9628
1 | 0.3165 | 0.00599 | -0.0386 | 52.8381
1.5 | 0.3932 | 0.00608 | -0.0409 | 64.6711
2 | 0.4672 | 0.00619 | -0.0424 | 75.4766
2.5 | 0.5392 | 0.0063 | -0.0435 | 85.5873
3.5 | 0.6699 | 0.00669 | -0.0428 | 100.1345
4 | 0.7351 | 0.00688 | -0.0423 | 106.8459
4.5 | 0.7961 | 0.00717 | -0.0409 | 111.0321
5.5 | 0.901 | 0.00822 | -0.0352 | 109.6107
6 | 0.9494 | 0.00891 | -0.0318 | 106.5544
6.5 | 0.9703 | 0.01046 | -0.0247 | 92.7629
7 | 1.0043 | 0.01179 | -0.0197 | 85.1824
7.5 | 1.0317 | 0.01353 | -0.0144 | 76.2528
8 | 1.043 | 0.01614 | -0.008 | 64.6221
8.5 | 1.0619 | 0.01877 | -0.0031 | 56.5743
9 | 1.0965 | 0.02088 | 0.0001 | 52.5144
10 | 1.1311 | 0.02734 | 0.0079 | 41.3716
10.5 | 1.1547 | 0.03051 | 0.0109 | 37.8466
11 | 1.172 | 0.03419 | 0.0139 | 34.279
12 | 1.2073 | 0.04205 | 0.0188 | 28.7111
12.5 | 1.219 | 0.04663 | 0.0209 | 26.142
13 | 1.2249 | 0.05184 | 0.0226 | 23.6285
13.5 | 1.2473 | 0.05753 | 0.0216 | 21.6809
14 | 1.2565 | 0.06287 | 0.0228 | 19.9857
14.5 | 1.2598 | 0.06888 | 0.0237 | 18.2898
15 | 1.2655 | 0.07492 | 0.0241 | 16.8914
15.5 | 1.2668 | 0.08153 | 0.0241 | 15.5378
16 | 1.2651 | 0.08869 | 0.0235 | 14.2643
16.5 | 1.2562 | 0.09675 | 0.0221 | 12.984
17 | 1.2414 | 0.10574 | 0.0198 | 11.7401
17.5 | 1.2203 | 0.11567 | 0.0163 | 10.5498
18 | 1.2013 | 0.12574 | 0.0121 | 9.5538
18.5 | 1.1744 | 0.13712 | 0.0063 | 8.5648
19 | 1.156 | 0.14779 | 0.0005 | 7.8219
19.5 | 1.1287 | 0.16013 | -0.007 | 7.0486

## 73. Re 5M Mach 0.00 (1)
BIGFOIL.COM POLAR EXPORT
NACA63A320
NACA63A320 |  |  |  | Cl Max: | 1.709 | at alpha= | 15.5 | deg
JavaFoil+Calcfoil stall+Eppler ext transition |  |  |  | L/D Max: | 130.334 | at alpha= | 5.5 | deg
Re: | 5000000 |  |  | Cd Min: | 0.00595 | at alpha= | -1 | deg
Mach: | 0 |  |  | Cl=0 at alpha= | -2.4531 | deg
|  |  |  | @ Cl=0.1, Cd= | 0.00598
|  |  |  | @ Cl=0.4, Cd= | 0.0060917
|  |  |  | @ Cl=0.6, Cd= | 0.0064184
alpha (deg) | Cl | Cd | Cm | Cl/Cd
-20 | -1.253 | 0.06076 | -0.017 | -20.619
-19.5 | -1.27 | 0.05564 | -0.018 | -22.823
-19 | -1.286 | 0.05005 | -0.019 | -25.687
-18.5 | -1.296 | 0.04647 | -0.02 | -27.878
-18 | -1.303 | 0.04269 | -0.021 | -30.523
-17.5 | -1.308 | 0.03856 | -0.022 | -33.93
-17 | -1.307 | 0.03588 | -0.023 | -36.432
-16.5 | -1.3 | 0.03306 | -0.024 | -39.311
-16 | -1.287 | 0.03062 | -0.025 | -42.019
-15.5 | -1.271 | 0.02827 | -0.026 | -44.951
-15 | -1.252 | 0.02612 | -0.027 | -47.914
-14.5 | -1.228 | 0.02427 | -0.028 | -50.597
-14 | -1.2 | 0.02241 | -0.029 | -53.556
-13.5 | -1.169 | 0.02086 | -0.03 | -56.052
-13 | -1.136 | 0.0194 | -0.031 | -58.555
-12.5 | -1.101 | 0.01786 | -0.033 | -61.636
-12 | -1.062 | 0.01679 | -0.034 | -63.252
-11.5 | -1.022 | 0.01552 | -0.035 | -65.858
-11 | -0.984 | 0.01414 | -0.036 | -69.533
-10.5 | -0.94 | 0.01317 | -0.037 | -71.312
-10 | -0.891 | 0.01242 | -0.039 | -71.756
-9.5 | -0.841 | 0.01182 | -0.04 | -71.131
-9 | -0.79 | 0.01064 | -0.041 | -74.293
-8.5 | -0.737 | 0.00899 | -0.042 | -81.923
-8 | -0.686 | 0.00942 | -0.044 | -72.804
-7.5 | -0.627 | 0.00896 | -0.045 | -70.029
-7 | -0.567 | 0.00861 | -0.046 | -65.879
-6.5 | -0.507 | 0.00818 | -0.047 | -61.966
-6 | -0.445 | 0.00782 | -0.048 | -56.924
-5.5 | -0.383 | 0.0074 | -0.049 | -51.819
-5 | -0.321 | 0.00699 | -0.05 | -45.921
-4.5 | -0.258 | 0.00663 | -0.051 | -38.969
-4 | -0.195 | 0.00619 | -0.052 | -31.577
-3.5 | -0.132 | 0.00609 | -0.053 | -21.704
-3 | -0.069 | 0.00604 | -0.054 | -11.432
-2.5 | -0.006 | 0.006 | -0.055 | -0.967
-2 | 0.058 | 0.00598 | -0.056 | 9.635
-1.5 | 0.121 | 0.00598 | -0.057 | 20.23
-1 | 0.184 | 0.00595 | -0.058 | 30.968
-0.5 | 0.248 | 0.00599 | -0.059 | 41.396
0 | 0.311 | 0.00603 | -0.06 | 51.629
0.5 | 0.375 | 0.00606 | -0.061 | 61.771
1 | 0.438 | 0.00614 | -0.062 | 71.326
1.5 | 0.499 | 0.00622 | -0.063 | 80.323
2 | 0.562 | 0.00634 | -0.064 | 88.753
2.5 | 0.625 | 0.00647 | -0.065 | 96.653
3 | 0.688 | 0.00665 | -0.066 | 103.386
3.5 | 0.75 | 0.00681 | -0.067 | 110.23
4 | 0.813 | 0.00699 | -0.068 | 116.219
4.5 | 0.875 | 0.00716 | -0.069 | 122.137
5 | 0.936 | 0.00744 | -0.07 | 125.826
5.5 | 0.997 | 0.00765 | -0.071 | 130.334
6 | 1.058 | 0.0088 | -0.072 | 120.251
6.5 | 1.11 | 0.00953 | -0.073 | 116.45
7 | 1.164 | 0.01034 | -0.073 | 112.543
7.5 | 1.217 | 0.0113 | -0.074 | 107.725
8 | 1.27 | 0.01207 | -0.075 | 105.187
8.5 | 1.321 | 0.01283 | -0.076 | 102.951
9 | 1.37 | 0.01369 | -0.077 | 100.074
9.5 | 1.416 | 0.01456 | -0.077 | 97.258
10 | 1.461 | 0.01534 | -0.078 | 95.246
10.5 | 1.502 | 0.01626 | -0.079 | 92.388
11 | 1.537 | 0.01845 | -0.079 | 83.261
11.5 | 1.572 | 0.01938 | -0.08 | 81.104
12 | 1.605 | 0.02034 | -0.081 | 78.877
12.5 | 1.633 | 0.02151 | -0.081 | 75.936
13 | 1.659 | 0.02262 | -0.082 | 73.347
13.5 | 1.679 | 0.02392 | -0.082 | 70.178
14 | 1.694 | 0.02529 | -0.083 | 66.963
14.5 | 1.704 | 0.02683 | -0.083 | 63.503
15 | 1.708 | 0.02852 | -0.084 | 59.891
15.5 | 1.709 | 0.03054 | -0.084 | 55.964
16 | 1.706 | 0.03252 | -0.085 | 52.446
16.5 | 1.699 | 0.03483 | -0.085 | 48.77
17 | 1.688 | 0.03721 | -0.085 | 45.366
17.5 | 1.674 | 0.03985 | -0.086 | 41.996
18 | 1.654 | 0.04265 | -0.086 | 38.766
18.5 | 1.63 | 0.04536 | -0.086 | 35.938
19 | 1.602 | 0.04912 | -0.087 | 32.606
19.5 | 1.573 | 0.05199 | -0.087 | 30.251
20 | 1.54 | 0.05603 | -0.087 | 27.477

## 74. Re 5M Mach 0.00 (2)
BIGFOIL.COM POLAR EXPORT
NACA63A320
NACA63A320 |  |  |  | Cl Max: | 1.5129 | at alpha= | 20 | deg
XFOIL ncrit=9 |  |  |  | L/D Max: | 123.433 | at alpha= | 5.5 | deg
Re: | 5000000 |  |  | Cd Min: | 0.07034 | at alpha= | 20 | deg
Mach: | 0 |  |  | Cl=0 at alpha= | -1.6887 | deg
|  |  |  | @ Cl=0.1, Cd= | 0.005093
|  |  |  | @ Cl=0.4, Cd= | 0.0052788
|  |  |  | @ Cl=0.6, Cd= | 0.005632
alpha (deg) | Cl | Cd | Cm | Cl/Cd
-20 | -1.3054 | 0.05158 | -0.0782 | -25.3083
-19.5 | -1.3128 | 0.04612 | -0.0785 | -28.4649
-19 | -1.3086 | 0.04196 | -0.0784 | -31.1868
-18.5 | -1.2986 | 0.03848 | -0.078 | -33.7474
-18 | -1.2888 | 0.03514 | -0.0773 | -36.6762
-17.5 | -1.2732 | 0.03197 | -0.0773 | -39.8248
-17 | -1.2359 | 0.02907 | -0.0808 | -42.5146
-16.5 | -1.211 | 0.02631 | -0.0811 | -46.0281
-16 | -1.1688 | 0.02387 | -0.0844 | -48.9652
-15.5 | -1.1347 | 0.02187 | -0.0854 | -51.8839
-15 | -1.1082 | 0.02007 | -0.0845 | -55.2167
-14.5 | -1.0813 | 0.01833 | -0.0833 | -58.9907
-14 | -1.0545 | 0.01668 | -0.082 | -63.2194
-13.5 | -1.0228 | 0.01537 | -0.0808 | -66.5452
-13 | -0.9884 | 0.01431 | -0.0796 | -69.0706
-12.5 | -0.9551 | 0.01332 | -0.0778 | -71.7042
-12 | -0.921 | 0.01249 | -0.0758 | -73.739
-11 | -0.8477 | 0.01121 | -0.0714 | -75.62
-10.5 | -0.8101 | 0.01063 | -0.0689 | -76.2088
-10 | -0.7695 | 0.01011 | -0.0669 | -76.1128
-9.5 | -0.7272 | 0.00968 | -0.0649 | -75.124
-9 | -0.6861 | 0.00929 | -0.0625 | -73.8536
-8.5 | -0.6452 | 0.00893 | -0.0599 | -72.2508
-8 | -0.598 | 0.00857 | -0.0587 | -69.7783
-7.5 | -0.5505 | 0.00821 | -0.0574 | -67.0524
-7 | -0.5026 | 0.00787 | -0.0562 | -63.8628
-6.5 | -0.4561 | 0.00749 | -0.0547 | -60.8945
-6 | -0.4078 | 0.00722 | -0.0535 | -56.482
-5.5 | -0.3632 | 0.00681 | -0.0515 | -53.3333
-5 | -0.3183 | 0.00646 | -0.0495 | -49.2724
-4.5 | -0.274 | 0.00611 | -0.0474 | -44.8445
-4 | -0.231 | 0.00574 | -0.0449 | -40.2439
-3.5 | -0.1865 | 0.00545 | -0.0428 | -34.2202
-3 | -0.1377 | 0.00524 | -0.0414 | -26.2786
-2.5 | -0.087 | 0.00515 | -0.0405 | -16.8932
-2 | -0.0335 | 0.0051 | -0.0401 | -6.5686
-1.5 | 0.0203 | 0.00509 | -0.0398 | 3.9882
-1 | 0.0758 | 0.00508 | -0.0399 | 14.9213
-0.5 | 0.1315 | 0.00511 | -0.04 | 25.7339
0 | 0.1902 | 0.0051 | -0.0408 | 37.2941
0.5 | 0.2489 | 0.00514 | -0.0416 | 48.4241
1 | 0.3103 | 0.00517 | -0.043 | 60.0193
1.5 | 0.3739 | 0.00524 | -0.045 | 71.355
2 | 0.4412 | 0.00534 | -0.0478 | 82.6217
3 | 0.5619 | 0.00556 | -0.0503 | 101.0612
3.5 | 0.6201 | 0.00567 | -0.0511 | 109.3651
4 | 0.6764 | 0.0058 | -0.0515 | 116.6207
4.5 | 0.7316 | 0.00596 | -0.0518 | 122.7517
5 | 0.7797 | 0.00632 | -0.0506 | 123.3703
5.5 | 0.827 | 0.0067 | -0.0493 | 123.4328
6 | 0.8709 | 0.00716 | -0.0474 | 121.6341
6.5 | 0.9028 | 0.00793 | -0.0433 | 113.8462
7 | 0.9446 | 0.0084 | -0.0412 | 112.4524
7.5 | 0.9798 | 0.00909 | -0.038 | 107.7888
8 | 1.0072 | 0.01005 | -0.0337 | 100.2189
8.5 | 1.0416 | 0.01083 | -0.0307 | 96.1773
9 | 1.0768 | 0.0116 | -0.0281 | 92.8276
9.5 | 1.1073 | 0.0126 | -0.0249 | 87.881
10 | 1.141 | 0.01352 | -0.0224 | 84.3935
11 | 1.2017 | 0.01584 | -0.0172 | 75.8649
11.5 | 1.2313 | 0.01714 | -0.0148 | 71.8378
12 | 1.2621 | 0.01846 | -0.0128 | 68.3694
12.5 | 1.2874 | 0.02015 | -0.0105 | 63.8908
13 | 1.3202 | 0.02239 | -0.0106 | 58.9638
13.5 | 1.3448 | 0.02433 | -0.0086 | 55.2733
14 | 1.3669 | 0.02652 | -0.0066 | 51.5422
14.5 | 1.381 | 0.02938 | -0.0043 | 47.0048
15 | 1.3967 | 0.03226 | -0.0024 | 43.2951
15.5 | 1.4115 | 0.03532 | -0.0008 | 39.9632
16 | 1.4294 | 0.03826 | 0.0005 | 37.3602
16.5 | 1.4458 | 0.04139 | 0.0015 | 34.9311
17 | 1.4573 | 0.04504 | 0.0026 | 32.3557
17.5 | 1.4715 | 0.04857 | 0.0033 | 30.2965
18 | 1.4835 | 0.05236 | 0.0039 | 28.3327
18.5 | 1.4938 | 0.05642 | 0.0042 | 26.4764
19 | 1.5017 | 0.06082 | 0.0044 | 24.6909
19.5 | 1.5058 | 0.06568 | 0.0044 | 22.9263
20 | 1.5129 | 0.07034 | 0.0041 | 21.5084

## 75. Re 5M Mach 0.10 (1)
BIGFOIL.COM POLAR EXPORT
NACA63A320
NACA63A320 |  |  |  | Cl Max: | 1.698 | at alpha= | 15 | deg
JavaFoil+Calcfoil stall+Eppler ext transition |  |  |  | L/D Max: | 130.667 | at alpha= | 5.5 | deg
Re: | 5000000 |  |  | Cd Min: | 0.00599 | at alpha= | -1.5 | deg
Mach: | 0.1 |  |  | Cl=0 at alpha= | -2.4531 | deg
|  |  |  | @ Cl=0.1, Cd= | 0.0059934
|  |  |  | @ Cl=0.4, Cd= | 0.0060963
|  |  |  | @ Cl=0.6, Cd= | 0.0064344
alpha (deg) | Cl | Cd | Cm | Cl/Cd
-20 | -1.214 | 0.06418 | -0.017 | -18.909
-19.5 | -1.235 | 0.05854 | -0.018 | -21.099
-19 | -1.256 | 0.05234 | -0.019 | -23.989
-18.5 | -1.269 | 0.04868 | -0.02 | -26.072
-18 | -1.28 | 0.04458 | -0.021 | -28.72
-17.5 | -1.289 | 0.0402 | -0.022 | -32.064
-17 | -1.292 | 0.03709 | -0.023 | -34.83
-16.5 | -1.287 | 0.03408 | -0.024 | -37.773
-16 | -1.277 | 0.03148 | -0.025 | -40.562
-15.5 | -1.264 | 0.02871 | -0.026 | -44.027
-15 | -1.246 | 0.02677 | -0.027 | -46.537
-14.5 | -1.224 | 0.02484 | -0.028 | -49.279
-14 | -1.197 | 0.02308 | -0.029 | -51.871
-13.5 | -1.168 | 0.0213 | -0.03 | -54.821
-13 | -1.135 | 0.0198 | -0.032 | -57.35
-12.5 | -1.101 | 0.01828 | -0.033 | -60.207
-12 | -1.063 | 0.01709 | -0.034 | -62.183
-11.5 | -1.023 | 0.01588 | -0.035 | -64.405
-11 | -0.984 | 0.01451 | -0.036 | -67.767
-10.5 | -0.942 | 0.01336 | -0.038 | -70.51
-10 | -0.894 | 0.01257 | -0.039 | -71.105
-9.5 | -0.844 | 0.01197 | -0.04 | -70.449
-9 | -0.793 | 0.01075 | -0.041 | -73.796
-8.5 | -0.739 | 0.01024 | -0.042 | -72.161
-8 | -0.689 | 0.00945 | -0.044 | -72.941
-7.5 | -0.63 | 0.00907 | -0.045 | -69.442
-7 | -0.57 | 0.0087 | -0.046 | -65.547
-6.5 | -0.509 | 0.00824 | -0.047 | -61.771
-6 | -0.448 | 0.00784 | -0.048 | -57.103
-5.5 | -0.385 | 0.00747 | -0.049 | -51.613
-5 | -0.323 | 0.007 | -0.05 | -46.063
-4.5 | -0.26 | 0.00667 | -0.051 | -38.91
-4 | -0.196 | 0.00619 | -0.052 | -31.706
-3.5 | -0.133 | 0.00613 | -0.053 | -21.683
-3 | -0.069 | 0.00604 | -0.054 | -11.488
-2.5 | -0.006 | 0.00603 | -0.055 | -0.967
-2 | 0.058 | 0.006 | -0.056 | 9.643
-1.5 | 0.122 | 0.00599 | -0.058 | 20.309
-1 | 0.185 | 0.00599 | -0.059 | 30.967
-0.5 | 0.249 | 0.00601 | -0.06 | 41.448
0 | 0.313 | 0.00603 | -0.061 | 51.833
0.5 | 0.376 | 0.00607 | -0.062 | 62.047
1 | 0.44 | 0.00614 | -0.063 | 71.641
1.5 | 0.502 | 0.00626 | -0.064 | 80.221
2 | 0.565 | 0.00634 | -0.065 | 89.13
2.5 | 0.628 | 0.00651 | -0.066 | 96.517
3 | 0.691 | 0.00667 | -0.067 | 103.688
3.5 | 0.754 | 0.00685 | -0.068 | 110.003
4 | 0.817 | 0.007 | -0.069 | 116.587
4.5 | 0.879 | 0.00718 | -0.07 | 122.374
5 | 0.941 | 0.00746 | -0.071 | 126.134
5.5 | 1.002 | 0.00767 | -0.072 | 130.667
6 | 1.063 | 0.00885 | -0.073 | 120.082
6.5 | 1.114 | 0.00962 | -0.073 | 115.785
7 | 1.169 | 0.01046 | -0.074 | 111.72
7.5 | 1.223 | 0.01142 | -0.074 | 107.068
8 | 1.275 | 0.01221 | -0.075 | 104.435
8.5 | 1.326 | 0.01297 | -0.076 | 102.26
9 | 1.375 | 0.01386 | -0.077 | 99.174
9.5 | 1.421 | 0.01476 | -0.078 | 96.299
10 | 1.465 | 0.01554 | -0.078 | 94.287
10.5 | 1.506 | 0.01647 | -0.079 | 91.432
11 | 1.54 | 0.01864 | -0.08 | 82.636
11.5 | 1.574 | 0.01968 | -0.08 | 80.014
12 | 1.606 | 0.02065 | -0.081 | 77.771
12.5 | 1.634 | 0.02189 | -0.082 | 74.65
13 | 1.658 | 0.02313 | -0.082 | 71.681
13.5 | 1.676 | 0.02439 | -0.083 | 68.713
14 | 1.689 | 0.02582 | -0.083 | 65.389
14.5 | 1.695 | 0.02746 | -0.084 | 61.717
15 | 1.698 | 0.02921 | -0.084 | 58.111
15.5 | 1.695 | 0.03135 | -0.085 | 54.065
16 | 1.688 | 0.03355 | -0.085 | 50.323
16.5 | 1.678 | 0.03585 | -0.085 | 46.794
17 | 1.663 | 0.03832 | -0.086 | 43.402
17.5 | 1.644 | 0.04124 | -0.086 | 39.873
18 | 1.62 | 0.04428 | -0.086 | 36.576
18.5 | 1.591 | 0.04697 | -0.087 | 33.879
19 | 1.559 | 0.05037 | -0.087 | 30.953
19.5 | 1.523 | 0.05441 | -0.087 | 27.995
20 | 1.485 | 0.05851 | -0.087 | 25.388

## 76. Re 5M Mach 0.10 (2)
BIGFOIL.COM POLAR EXPORT
NACA63A320
NACA63A320 |  |  |  | Cl Max: | 1.5007 | at alpha= | 20 | deg
XFOIL ncrit=9 |  |  |  | L/D Max: | 123.358 | at alpha= | 5.5 | deg
Re: | 5000000 |  |  | Cd Min: | 0.07359 | at alpha= | 20 | deg
Mach: | 0.1 |  |  | Cl=0 at alpha= | -1.6823 | deg
|  |  |  | @ Cl=0.1, Cd= | 0.0051032
|  |  |  | @ Cl=0.4, Cd= | 0.005293
|  |  |  | @ Cl=0.6, Cd= | 0.0056438
alpha (deg) | Cl | Cd | Cm | Cl/Cd
-20 | -1.2924 | 0.05457 | -0.0794 | -23.6833
-19.5 | -1.2998 | 0.04891 | -0.08 | -26.5753
-19 | -1.2977 | 0.04443 | -0.08 | -29.2077
-18.5 | -1.2896 | 0.04061 | -0.0797 | -31.7557
-18 | -1.2805 | 0.03709 | -0.0791 | -34.5241
-17.5 | -1.2689 | 0.03367 | -0.0787 | -37.6864
-16.5 | -1.2082 | 0.02755 | -0.0828 | -43.8548
-16 | -1.169 | 0.02496 | -0.0857 | -46.8349
-15.5 | -1.1308 | 0.02288 | -0.0874 | -49.4231
-15 | -1.105 | 0.02097 | -0.0864 | -52.6943
-14.5 | -1.0788 | 0.01912 | -0.0852 | -56.4226
-14 | -1.0533 | 0.01731 | -0.0838 | -60.8492
-13.5 | -1.0222 | 0.01589 | -0.0826 | -64.3298
-13 | -0.9885 | 0.0147 | -0.0814 | -67.2449
-12.5 | -0.9541 | 0.01367 | -0.0798 | -69.7952
-12 | -0.9204 | 0.01276 | -0.0778 | -72.1317
-11.5 | -0.8848 | 0.01201 | -0.0756 | -73.6719
-11 | -0.8483 | 0.01136 | -0.0732 | -74.6743
-10.5 | -0.8104 | 0.01077 | -0.0707 | -75.2461
-10 | -0.7708 | 0.01021 | -0.0684 | -75.4946
-9.5 | -0.7284 | 0.00975 | -0.0664 | -74.7077
-9 | -0.6865 | 0.00934 | -0.0641 | -73.5011
-8.5 | -0.6461 | 0.00899 | -0.0613 | -71.8687
-8 | -0.5998 | 0.00863 | -0.0597 | -69.5017
-7.5 | -0.5525 | 0.00826 | -0.0583 | -66.8886
-7 | -0.5043 | 0.00792 | -0.057 | -63.6742
-6.5 | -0.4579 | 0.00753 | -0.0554 | -60.8101
-6 | -0.4091 | 0.00726 | -0.0542 | -56.3499
-5.5 | -0.3646 | 0.00684 | -0.0521 | -53.3041
-5 | -0.3197 | 0.00648 | -0.05 | -49.3364
-4.5 | -0.2753 | 0.00614 | -0.0478 | -44.8371
-4 | -0.2324 | 0.00576 | -0.0452 | -40.3472
-3.5 | -0.1881 | 0.00546 | -0.043 | -34.4505
-3 | -0.1389 | 0.00526 | -0.0416 | -26.4068
-2.5 | -0.088 | 0.00516 | -0.0406 | -17.0543
-2 | -0.0345 | 0.00511 | -0.0402 | -6.7515
-1.5 | 0.0198 | 0.0051 | -0.0399 | 3.8824
-1 | 0.0753 | 0.00509 | -0.0399 | 14.7937
-0.5 | 0.1315 | 0.00512 | -0.04 | 25.6836
0 | 0.1903 | 0.00512 | -0.0408 | 37.168
0.5 | 0.2495 | 0.00516 | -0.0416 | 48.3527
1 | 0.3112 | 0.00519 | -0.043 | 59.9615
1.5 | 0.375 | 0.00526 | -0.0449 | 71.2928
2 | 0.4431 | 0.00535 | -0.0478 | 82.8224
2.5 | 0.5048 | 0.00546 | -0.0493 | 92.4542
3 | 0.5642 | 0.00557 | -0.0503 | 101.2926
3.5 | 0.6224 | 0.00569 | -0.051 | 109.3849
4 | 0.6792 | 0.00582 | -0.0514 | 116.701
4.5 | 0.7347 | 0.00598 | -0.0516 | 122.8595
5 | 0.7828 | 0.00635 | -0.0504 | 123.2756
5.5 | 0.8302 | 0.00673 | -0.049 | 123.3581
6 | 0.8736 | 0.00719 | -0.0469 | 121.5021
6.5 | 0.9054 | 0.00798 | -0.0428 | 113.4586
7 | 0.9469 | 0.00848 | -0.0405 | 111.6627
7.5 | 0.9819 | 0.00918 | -0.0372 | 106.9608
8 | 1.0093 | 0.01017 | -0.0328 | 99.2429
8.5 | 1.0432 | 0.01098 | -0.0298 | 95.0091
9 | 1.0787 | 0.01177 | -0.0271 | 91.6483
9.5 | 1.109 | 0.01281 | -0.0239 | 86.573
10 | 1.1421 | 0.0138 | -0.0212 | 82.7609
10.5 | 1.1728 | 0.01494 | -0.0185 | 78.5007
11 | 1.2028 | 0.01621 | -0.0159 | 74.2011
11.5 | 1.2316 | 0.0176 | -0.0134 | 69.9773
12 | 1.2614 | 0.01903 | -0.0113 | 66.2848
12.5 | 1.2866 | 0.0208 | -0.009 | 61.8558
13 | 1.3191 | 0.02315 | -0.0092 | 56.9806
13.5 | 1.3433 | 0.02521 | -0.0071 | 53.2844
14 | 1.3628 | 0.02766 | -0.005 | 49.2697
14.5 | 1.3769 | 0.03063 | -0.0027 | 44.9527
15 | 1.3938 | 0.03349 | -0.001 | 41.6184
15.5 | 1.4092 | 0.0366 | 0.0006 | 38.5027
16 | 1.4256 | 0.03976 | 0.0019 | 35.8551
16.5 | 1.4403 | 0.04312 | 0.003 | 33.4021
17 | 1.451 | 0.04698 | 0.004 | 30.8855
17.5 | 1.4646 | 0.05066 | 0.0046 | 28.9104
18 | 1.4768 | 0.05453 | 0.0051 | 27.0823
18.5 | 1.4861 | 0.05882 | 0.0054 | 25.2652
19 | 1.492 | 0.06351 | 0.0055 | 23.4924
19.5 | 1.4945 | 0.06868 | 0.0054 | 21.7603
20 | 1.5007 | 0.07359 | 0.005 | 20.3927

## 77. Re 5M Mach 0.25 (1)
BIGFOIL.COM POLAR EXPORT
NACA63A320
NACA63A320 |  |  |  | Cl Max: | 1.64 | at alpha= | 13.5 | deg
JavaFoil+Calcfoil stall+Eppler ext transition |  |  |  | L/D Max: | 125.477 | at alpha= | 5 | deg
Re: | 5000000 |  |  | Cd Min: | 0.00606 | at alpha= | -1.5 | deg
Mach: | 0.25 |  |  | Cl=0 at alpha= | -2.4539 | deg
|  |  |  | @ Cl=0.1, Cd= | 0.0060676
|  |  |  | @ Cl=0.4, Cd= | 0.006156
|  |  |  | @ Cl=0.6, Cd= | 0.0065254
alpha (deg) | Cl | Cd | Cm | Cl/Cd
-20 | -0.857 | 0.11657 | -0.015 | -7.354
-19.5 | -0.926 | 0.09533 | -0.017 | -9.714
-19 | -0.988 | 0.07926 | -0.018 | -12.47
-18.5 | -1.041 | 0.06895 | -0.02 | -15.103
-18 | -1.091 | 0.0587 | -0.021 | -18.583
-17.5 | -1.131 | 0.05165 | -0.022 | -21.89
-17 | -1.163 | 0.0458 | -0.023 | -25.402
-16.5 | -1.181 | 0.04151 | -0.024 | -28.463
-16 | -1.191 | 0.03794 | -0.025 | -31.391
-15.5 | -1.195 | 0.03448 | -0.027 | -34.672
-15 | -1.195 | 0.03089 | -0.028 | -38.683
-14.5 | -1.186 | 0.02858 | -0.029 | -41.495
-14 | -1.17 | 0.02627 | -0.03 | -44.538
-13.5 | -1.149 | 0.02415 | -0.031 | -47.595
-13 | -1.125 | 0.02219 | -0.032 | -50.671
-12.5 | -1.096 | 0.02054 | -0.033 | -53.344
-12 | -1.063 | 0.01889 | -0.034 | -56.275
-11.5 | -1.027 | 0.01746 | -0.036 | -58.827
-11 | -0.987 | 0.01629 | -0.037 | -60.606
-10.5 | -0.946 | 0.015 | -0.038 | -63.051
-10 | -0.906 | 0.01352 | -0.04 | -67.012
-9.5 | -0.857 | 0.01271 | -0.041 | -67.463
-9 | -0.806 | 0.01207 | -0.042 | -66.772
-8.5 | -0.753 | 0.01076 | -0.043 | -69.981
-8 | -0.697 | 0.01023 | -0.044 | -68.174
-7.5 | -0.646 | 0.00943 | -0.046 | -68.515
-7 | -0.585 | 0.00893 | -0.047 | -65.503
-6.5 | -0.522 | 0.00848 | -0.048 | -61.644
-6 | -0.459 | 0.00809 | -0.049 | -56.804
-5.5 | -0.396 | 0.00769 | -0.05 | -51.449
-5 | -0.331 | 0.00718 | -0.052 | -46.131
-4.5 | -0.267 | 0.00681 | -0.053 | -39.176
-4 | -0.202 | 0.00626 | -0.054 | -32.216
-3.5 | -0.137 | 0.00617 | -0.055 | -22.151
-3 | -0.071 | 0.00614 | -0.056 | -11.619
-2.5 | -0.006 | 0.00612 | -0.057 | -0.978
-2 | 0.059 | 0.00608 | -0.058 | 9.792
-1.5 | 0.125 | 0.00606 | -0.059 | 20.634
-1 | 0.19 | 0.00606 | -0.06 | 31.411
-0.5 | 0.256 | 0.00608 | -0.061 | 42.083
0 | 0.321 | 0.00608 | -0.062 | 52.843
0.5 | 0.387 | 0.00614 | -0.063 | 62.957
1 | 0.452 | 0.00622 | -0.064 | 72.669
1.5 | 0.516 | 0.00634 | -0.065 | 81.287
2 | 0.58 | 0.00647 | -0.067 | 89.656
2.5 | 0.645 | 0.00665 | -0.068 | 97.051
3 | 0.71 | 0.00679 | -0.069 | 104.616
3.5 | 0.774 | 0.00701 | -0.07 | 110.462
4 | 0.839 | 0.0072 | -0.071 | 116.495
4.5 | 0.903 | 0.00742 | -0.072 | 121.672
5 | 0.966 | 0.0077 | -0.073 | 125.477
5.5 | 1.029 | 0.00841 | -0.074 | 122.353
6 | 1.083 | 0.00934 | -0.074 | 115.859
6.5 | 1.14 | 0.01013 | -0.075 | 112.458
7 | 1.197 | 0.01113 | -0.076 | 107.523
7.5 | 1.251 | 0.0121 | -0.076 | 103.434
8 | 1.304 | 0.01293 | -0.077 | 100.804
8.5 | 1.354 | 0.01393 | -0.078 | 97.208
9 | 1.402 | 0.0149 | -0.079 | 94.075
9.5 | 1.446 | 0.01585 | -0.08 | 91.229
10 | 1.486 | 0.01688 | -0.08 | 88.053
10.5 | 1.52 | 0.01922 | -0.081 | 79.095
11 | 1.553 | 0.02033 | -0.081 | 76.411
11.5 | 1.582 | 0.02141 | -0.082 | 73.897
12 | 1.606 | 0.02277 | -0.083 | 70.522
12.5 | 1.625 | 0.02424 | -0.083 | 67.013
13 | 1.638 | 0.02568 | -0.084 | 63.769
13.5 | 1.64 | 0.02741 | -0.084 | 59.837
14 | 1.634 | 0.02954 | -0.085 | 55.316
14.5 | 1.621 | 0.03181 | -0.085 | 50.977
15 | 1.602 | 0.03411 | -0.086 | 46.96
15.5 | 1.575 | 0.0368 | -0.086 | 42.792
16 | 1.541 | 0.0397 | -0.086 | 38.811
16.5 | 1.499 | 0.04311 | -0.087 | 34.779
17 | 1.451 | 0.04639 | -0.087 | 31.283
17.5 | 1.396 | 0.05059 | -0.087 | 27.604
18 | 1.329 | 0.0564 | -0.087 | 23.569
18.5 | 1.255 | 0.06256 | -0.087 | 20.06

## 78. Re 5M Mach 0.25 (2)
BIGFOIL.COM POLAR EXPORT
NACA63A320
NACA63A320 |  |  |  | Cl Max: | 1.4471 | at alpha= | 20 | deg
XFOIL ncrit=9 |  |  |  | L/D Max: | 122.897 | at alpha= | 4.5 | deg
Re: | 5000000 |  |  | Cd Min: | 0.0897 | at alpha= | 20 | deg
Mach: | 0.25 |  |  | Cl=0 at alpha= | -1.644 | deg
|  |  |  | @ Cl=0.1, Cd= | 0.0051947
|  |  |  | @ Cl=0.4, Cd= | 0.0053807
|  |  |  | @ Cl=0.6, Cd= | 0.0057347
alpha (deg) | Cl | Cd | Cm | Cl/Cd
-20 | -1.1927 | 0.0743 | -0.0826 | -16.0525
-19.5 | -1.2146 | 0.0662 | -0.085 | -18.3474
-19 | -1.2221 | 0.05988 | -0.0863 | -20.4092
-18.5 | -1.2266 | 0.05411 | -0.0871 | -22.6686
-18 | -1.2224 | 0.0494 | -0.0872 | -24.7449
-17.5 | -1.2256 | 0.04424 | -0.087 | -27.7034
-16.5 | -1.1815 | 0.0356 | -0.0913 | -33.1882
-16 | -1.1564 | 0.03188 | -0.0928 | -36.2735
-15.5 | -1.1066 | 0.029 | -0.097 | -38.1586
-15 | -1.0899 | 0.0259 | -0.0962 | -42.0811
-14.5 | -1.0636 | 0.02371 | -0.0951 | -44.8587
-14 | -1.0413 | 0.02136 | -0.0935 | -48.75
-13.5 | -1.0142 | 0.01932 | -0.0921 | -52.4948
-13 | -0.9863 | 0.01741 | -0.0905 | -56.6513
-12.5 | -0.9527 | 0.01588 | -0.0892 | -59.9937
-12 | -0.9166 | 0.0146 | -0.0877 | -62.7808
-11.5 | -0.8828 | 0.01338 | -0.0857 | -65.9791
-11 | -0.8469 | 0.01242 | -0.0834 | -68.1884
-10.5 | -0.8096 | 0.01161 | -0.0807 | -69.733
-10 | -0.774 | 0.01085 | -0.0775 | -71.3364
-9.5 | -0.7348 | 0.01025 | -0.0745 | -71.6878
-8.5 | -0.6459 | 0.00933 | -0.0697 | -69.2283
-8 | -0.6021 | 0.00896 | -0.067 | -67.1987
-7.5 | -0.5607 | 0.00857 | -0.0637 | -65.4259
-7 | -0.5139 | 0.00815 | -0.0616 | -63.0552
-6.5 | -0.466 | 0.00776 | -0.0597 | -60.0515
-6 | -0.4172 | 0.00744 | -0.0579 | -56.0753
-5.5 | -0.3718 | 0.00705 | -0.0555 | -52.7376
-5 | -0.3273 | 0.00663 | -0.0528 | -49.3665
-4.5 | -0.2821 | 0.0063 | -0.0503 | -44.7778
-4 | -0.2392 | 0.00591 | -0.0472 | -40.4738
-3.5 | -0.1957 | 0.00554 | -0.0443 | -35.3249
-3 | -0.1467 | 0.00534 | -0.0425 | -27.4719
-2.5 | -0.0939 | 0.00523 | -0.0414 | -17.9541
-2 | -0.0403 | 0.0052 | -0.0406 | -7.75
-1.5 | 0.0163 | 0.00517 | -0.0403 | 3.1528
-1 | 0.0724 | 0.00519 | -0.04 | 13.9499
-0.5 | 0.1309 | 0.0052 | -0.0402 | 25.1731
0 | 0.1905 | 0.00522 | -0.0406 | 36.4943
0.5 | 0.253 | 0.00523 | -0.0418 | 48.3748
1 | 0.3156 | 0.00529 | -0.0429 | 59.6597
1.5 | 0.3817 | 0.00536 | -0.0448 | 71.2127
2 | 0.4524 | 0.00544 | -0.0479 | 83.1618
2.5 | 0.5147 | 0.00555 | -0.049 | 92.7387
3 | 0.5764 | 0.00567 | -0.05 | 101.6578
3.5 | 0.6348 | 0.00583 | -0.0503 | 108.8851
4 | 0.6946 | 0.00592 | -0.0508 | 117.3311
4.5 | 0.7509 | 0.00611 | -0.0506 | 122.8969
5 | 0.7996 | 0.00651 | -0.049 | 122.8264
5.5 | 0.8454 | 0.00693 | -0.0468 | 121.9913
6 | 0.8887 | 0.00742 | -0.0442 | 119.7709
6.5 | 0.9187 | 0.0083 | -0.0394 | 110.6867
7 | 0.9589 | 0.00891 | -0.0365 | 107.6207
7.5 | 0.9937 | 0.00971 | -0.0329 | 102.3378
8 | 1.0197 | 0.01085 | -0.0281 | 93.9816
8.5 | 1.0505 | 0.01192 | -0.0243 | 88.1292
9 | 1.0871 | 0.01284 | -0.0215 | 84.6651
9.5 | 1.1151 | 0.01418 | -0.0179 | 78.6389
10 | 1.1466 | 0.01547 | -0.0149 | 74.1176
10.5 | 1.1758 | 0.01696 | -0.0119 | 69.3278
11 | 1.2036 | 0.01864 | -0.0091 | 64.5708
11.5 | 1.2304 | 0.0205 | -0.0064 | 60.0195
12 | 1.2604 | 0.0223 | -0.0044 | 56.5202
12.5 | 1.2822 | 0.02472 | -0.0019 | 51.8689
13 | 1.3108 | 0.02778 | -0.0019 | 47.185
13.5 | 1.3296 | 0.03064 | 0.0003 | 43.3943
14 | 1.3464 | 0.03375 | 0.0024 | 39.8933
14.5 | 1.3581 | 0.03736 | 0.0045 | 36.3517
15 | 1.3734 | 0.04085 | 0.0061 | 33.6206
15.5 | 1.3868 | 0.04463 | 0.0075 | 31.0733
16 | 1.3993 | 0.04861 | 0.0086 | 28.7863
16.5 | 1.4136 | 0.05253 | 0.0094 | 26.9103
17 | 1.4247 | 0.05685 | 0.0101 | 25.0607
17.5 | 1.4349 | 0.06138 | 0.0106 | 23.3773
18 | 1.4402 | 0.06646 | 0.0108 | 21.6702
18.5 | 1.4423 | 0.07203 | 0.0107 | 20.0236
19 | 1.4417 | 0.07802 | 0.0102 | 18.4786
19.5 | 1.4399 | 0.08432 | 0.0094 | 17.0766
20 | 1.4471 | 0.0897 | 0.0085 | 16.1327

## 79. Re 5M Mach 0.50 (1)
BIGFOIL.COM POLAR EXPORT
NACA63A320
NACA63A320 |  |  |  | Cl Max: | 1.475 | at alpha= | 9.5 | deg
JavaFoil+Calcfoil stall+Eppler ext transition |  |  |  | L/D Max: | 118.444 | at alpha= | 5 | deg
Re: | 5000000 |  |  | Cd Min: | 0.0064 | at alpha= | -1 | deg
Mach: | 0.5 |  |  | Cl=0 at alpha= | -2.4527 | deg
|  |  |  | @ Cl=0.1, Cd= | 0.0064264
|  |  |  | @ Cl=0.4, Cd= | 0.0065365
|  |  |  | @ Cl=0.6, Cd= | 0.0069033
alpha (deg) | Cl | Cd | Cm | Cl/Cd
-20 | -1.025 | 0.15552 | -0.015 | -6.593
-19.5 | -0.99 | 0.15435 | -0.015 | -6.413
-19 | -0.959 | 0.15066 | -0.015 | -6.365
-18.5 | -0.93 | 0.14487 | -0.015 | -6.421
-18 | -0.908 | 0.13947 | -0.017 | -6.508
-17.5 | -0.872 | 0.14021 | -0.016 | -6.22
-17 | -0.843 | 0.13246 | -0.016 | -6.363
-16.5 | -0.818 | 0.13363 | -0.018 | -6.118
-16 | -0.788 | 0.12457 | -0.018 | -6.329
-15.5 | -0.756 | 0.12103 | -0.017 | -6.243
-15 | -0.727 | 0.1167 | -0.018 | -6.227
-14.5 | -0.701 | 0.11174 | -0.02 | -6.274
-14 | -0.669 | 0.10708 | -0.018 | -6.243
-13.5 | -0.64 | 0.10363 | -0.019 | -6.173
-13 | -0.614 | 0.09643 | -0.021 | -6.365
-12.5 | -0.585 | 0.08889 | -0.021 | -6.578
-12 | -0.566 | 0.07896 | -0.026 | -7.164
-11.5 | -0.597 | 0.0341 | -0.038 | -17.505
-11 | -0.718 | 0.02717 | -0.04 | -26.407
-10.5 | -0.864 | 0.0236 | -0.041 | -36.629
-10 | -0.88 | 0.02122 | -0.043 | -41.464
-9.5 | -0.864 | 0.01912 | -0.044 | -45.205
-9 | -0.833 | 0.01734 | -0.045 | -48.025
-8.5 | -0.79 | 0.0158 | -0.047 | -50.023
-8 | -0.741 | 0.01452 | -0.048 | -51.007
-7.5 | -0.693 | 0.01203 | -0.05 | -57.638
-7 | -0.633 | 0.01123 | -0.052 | -56.379
-6.5 | -0.57 | 0.01051 | -0.053 | -54.233
-6 | -0.504 | 0.00974 | -0.054 | -51.78
-5.5 | -0.441 | 0.00872 | -0.056 | -50.547
-5 | -0.369 | 0.00812 | -0.058 | -45.477
-4.5 | -0.298 | 0.00754 | -0.059 | -39.457
-4 | -0.225 | 0.00697 | -0.06 | -32.294
-3.5 | -0.153 | 0.00658 | -0.061 | -23.17
-3 | -0.08 | 0.00649 | -0.062 | -12.267
-2.5 | -0.007 | 0.00644 | -0.064 | -1.039
-2 | 0.067 | 0.00644 | -0.065 | 10.334
-1.5 | 0.14 | 0.00641 | -0.066 | 21.814
-1 | 0.213 | 0.0064 | -0.067 | 33.288
-0.5 | 0.286 | 0.00642 | -0.068 | 44.558
0 | 0.359 | 0.00647 | -0.07 | 55.549
0.5 | 0.433 | 0.00659 | -0.071 | 65.612
1 | 0.506 | 0.00668 | -0.072 | 75.718
1.5 | 0.576 | 0.00685 | -0.073 | 84.042
2 | 0.648 | 0.00701 | -0.074 | 92.473
2.5 | 0.72 | 0.00725 | -0.076 | 99.389
3 | 0.792 | 0.00757 | -0.077 | 104.61
3.5 | 0.864 | 0.00786 | -0.078 | 109.943
4 | 0.935 | 0.0082 | -0.079 | 114.032
4.5 | 0.996 | 0.00858 | -0.079 | 116.07
5 | 1.063 | 0.00898 | -0.08 | 118.444
5.5 | 1.127 | 0.01061 | -0.081 | 106.306
6 | 1.192 | 0.01171 | -0.082 | 101.76
6.5 | 1.254 | 0.01311 | -0.083 | 95.63
7 | 1.313 | 0.01465 | -0.084 | 89.61
7.5 | 1.364 | 0.01596 | -0.084 | 85.48
8 | 1.409 | 0.01762 | -0.085 | 79.936
8.5 | 1.446 | 0.01923 | -0.086 | 75.181
9 | 1.471 | 0.0209 | -0.087 | 70.376
9.5 | 1.475 | 0.02483 | -0.087 | 59.396
10 | 1.449 | 0.02722 | -0.088 | 53.249
10.5 | 1.358 | 0.03046 | -0.088 | 44.597
11 | 0.91 | 0.03376 | -0.088 | 26.961
11.5 | 0.933 | 0.04069 | -0.088 | 22.928
12 | 0.959 | 0.0444 | -0.088 | 21.604
12.5 | 0.967 | 0.05366 | -0.086 | 18.016
13 | 0.999 | 0.05821 | -0.087 | 17.164
13.5 | 0.944 | 0.09494 | -0.068 | 9.942
14 | 1.038 | 0.0734 | -0.085 | 14.142
14.5 | 0.976 | 0.11362 | -0.056 | 8.592

## 80. Re 5M Mach 0.50 (2)
BIGFOIL.COM POLAR EXPORT
NACA63A320
NACA63A320 |  |  |  | Cl Max: | 1.2938 | at alpha= | 16 | deg
XFOIL ncrit=9 |  |  |  | L/D Max: | 116.715 | at alpha= | 4.5 | deg
Re: | 5000000 |  |  | Cd Min: | 0.16923 | at alpha= | 20 | deg
Mach: | 0.5 |  |  | Cl=0 at alpha= | -1.4572 | deg
|  |  |  | @ Cl=0.1, Cd= | 0.00557
|  |  |  | @ Cl=0.4, Cd= | 0.0057918
|  |  |  | @ Cl=0.6, Cd= | 0.0061412
alpha (deg) | Cl | Cd | Cm | Cl/Cd
-18.5 | -0.6949 | 0.14381 | -0.0655 | -4.8321
-17 | -0.7665 | 0.10674 | -0.0911 | -7.181
-16.5 | -0.7948 | 0.09479 | -0.0992 | -8.3849
-16 | -0.8267 | 0.08301 | -0.107 | -9.959
-15.5 | -0.8452 | 0.07115 | -0.1172 | -11.8791
-15 | -0.8625 | 0.06204 | -0.1221 | -13.9023
-14.5 | -0.8818 | 0.05419 | -0.1243 | -16.2724
-14 | -0.8923 | 0.04752 | -0.125 | -18.7774
-13.5 | -0.8978 | 0.04151 | -0.125 | -21.6285
-13 | -0.8959 | 0.0363 | -0.1242 | -24.6804
-12.5 | -0.8832 | 0.03204 | -0.1228 | -27.5655
-11.5 | -0.8462 | 0.02495 | -0.1189 | -33.9158
-11 | -0.8188 | 0.02214 | -0.1165 | -36.9828
-10.5 | -0.7887 | 0.01958 | -0.1141 | -40.2809
-10 | -0.7553 | 0.01728 | -0.1115 | -43.7095
-9.5 | -0.7184 | 0.01525 | -0.109 | -47.1082
-9 | -0.6864 | 0.01315 | -0.106 | -52.1977
-8.5 | -0.6483 | 0.0117 | -0.1025 | -55.4103
-8 | -0.6069 | 0.0107 | -0.0984 | -56.7196
-7.5 | -0.5636 | 0.00994 | -0.094 | -56.7002
-7 | -0.5179 | 0.00937 | -0.0896 | -55.2721
-6.5 | -0.4725 | 0.0088 | -0.085 | -53.6932
-6 | -0.4265 | 0.00836 | -0.0803 | -51.0167
-5.5 | -0.391 | 0.00795 | -0.0736 | -49.1824
-5 | -0.3505 | 0.00742 | -0.0679 | -47.2372
-4.5 | -0.3072 | 0.007 | -0.0628 | -43.8857
-4 | -0.267 | 0.00654 | -0.0571 | -40.8257
-3.5 | -0.2285 | 0.00605 | -0.0512 | -37.7686
-3 | -0.1816 | 0.00575 | -0.0469 | -31.5826
-2.5 | -0.1254 | 0.00561 | -0.0444 | -22.3529
-1.5 | -0.0053 | 0.00553 | -0.0412 | -0.95841
-1 | 0.0566 | 0.00555 | -0.04 | 10.1982
-0.5 | 0.1218 | 0.00558 | -0.0396 | 21.828
0.5 | 0.2587 | 0.00565 | -0.0404 | 45.7876
1 | 0.3316 | 0.00573 | -0.0418 | 57.8709
1.5 | 0.4091 | 0.0058 | -0.0441 | 70.5345
2 | 0.4827 | 0.00593 | -0.0456 | 81.3997
2.5 | 0.5505 | 0.00607 | -0.0458 | 90.6919
3 | 0.62 | 0.00617 | -0.0462 | 100.4862
3.5 | 0.6829 | 0.00639 | -0.0453 | 106.8701
4 | 0.7466 | 0.00661 | -0.0444 | 112.9501
4.5 | 0.8065 | 0.00691 | -0.0429 | 116.7149
5 | 0.8592 | 0.0074 | -0.04 | 116.1081
5.5 | 0.9035 | 0.00812 | -0.0358 | 111.2685
6 | 0.9472 | 0.00893 | -0.0317 | 106.0694
6.5 | 0.9642 | 0.0106 | -0.024 | 90.9623
7 | 1.0064 | 0.01167 | -0.0201 | 86.2382
7.5 | 1.0285 | 0.01359 | -0.0142 | 75.6806
8 | 1.0496 | 0.01581 | -0.0088 | 66.3884
8.5 | 1.069 | 0.01839 | -0.0038 | 58.1294
9.5 | 1.1221 | 0.02353 | 0.0035 | 47.6881
10 | 1.1429 | 0.02667 | 0.0071 | 42.8534
10.5 | 1.1693 | 0.02962 | 0.0101 | 39.4767
11 | 1.1887 | 0.03317 | 0.0131 | 35.8366
12 | 1.2271 | 0.04076 | 0.0183 | 30.1055
12.5 | 1.237 | 0.04538 | 0.0206 | 27.2587
13 | 1.2409 | 0.0507 | 0.0225 | 24.4753
13.5 | 1.2511 | 0.05575 | 0.0239 | 22.4413
14 | 1.2772 | 0.06113 | 0.023 | 20.8932
14.5 | 1.2829 | 0.06687 | 0.0241 | 19.185
15 | 1.2895 | 0.07277 | 0.0247 | 17.7202
15.5 | 1.2924 | 0.07921 | 0.0249 | 16.3161
16 | 1.2938 | 0.08596 | 0.0247 | 15.0512
16.5 | 1.2852 | 0.09392 | 0.0235 | 13.684
17 | 1.27 | 0.10278 | 0.0214 | 12.3565
17.5 | 1.2474 | 0.11276 | 0.0181 | 11.0624
18 | 1.2281 | 0.12269 | 0.0141 | 10.0098
18.5 | 1.2001 | 0.13403 | 0.0086 | 8.954
19 | 1.1807 | 0.14465 | 0.0029 | 8.1625
19.5 | 1.1498 | 0.15723 | -0.0047 | 7.3129
20 | 1.1272 | 0.16923 | -0.0123 | 6.6608

## 81. Re 6M Mach 0.00 (1)
BIGFOIL.COM POLAR EXPORT
NACA63A320
NACA63A320 |  |  |  | Cl Max: | 1.713 | at alpha= | 15.5 | deg
JavaFoil+Calcfoil stall+Eppler ext transition |  |  |  | L/D Max: | 128.113 | at alpha= | 5 | deg
Re: | 6000000 |  |  | Cd Min: | 0.00589 | at alpha= | -1 | deg
Mach: | 0 |  |  | Cl=0 at alpha= | -2.4531 | deg
|  |  |  | @ Cl=0.1, Cd= | 0.00591
|  |  |  | @ Cl=0.4, Cd= | 0.0060298
|  |  |  | @ Cl=0.6, Cd= | 0.0063564
alpha (deg) | Cl | Cd | Cm | Cl/Cd
-20 | -1.256 | 0.05835 | -0.017 | -21.527
-19.5 | -1.274 | 0.05301 | -0.018 | -24.028
-19 | -1.289 | 0.04778 | -0.019 | -26.985
-18.5 | -1.299 | 0.04435 | -0.02 | -29.288
-18 | -1.306 | 0.04079 | -0.021 | -32.028
-17.5 | -1.311 | 0.03708 | -0.022 | -35.355
-17 | -1.31 | 0.03448 | -0.023 | -38.009
-16.5 | -1.302 | 0.03171 | -0.024 | -41.073
-16 | -1.289 | 0.02934 | -0.025 | -43.948
-15.5 | -1.273 | 0.02726 | -0.026 | -46.696
-15 | -1.254 | 0.02507 | -0.027 | -50.026
-14.5 | -1.231 | 0.0233 | -0.028 | -52.815
-14 | -1.202 | 0.02162 | -0.029 | -55.611
-13.5 | -1.172 | 0.01997 | -0.03 | -58.678
-13 | -1.139 | 0.01857 | -0.032 | -61.33
-12.5 | -1.103 | 0.01712 | -0.033 | -64.421
-12 | -1.064 | 0.01605 | -0.034 | -66.299
-11.5 | -1.027 | 0.01463 | -0.035 | -70.234
-11 | -0.987 | 0.01346 | -0.036 | -73.35
-10.5 | -0.941 | 0.01269 | -0.038 | -74.181
-10 | -0.893 | 0.01201 | -0.039 | -74.329
-9.5 | -0.842 | 0.01144 | -0.04 | -73.617
-9 | -0.791 | 0.01035 | -0.041 | -76.421
-8.5 | -0.744 | 0.00956 | -0.043 | -77.792
-8 | -0.686 | 0.0092 | -0.044 | -74.587
-7.5 | -0.627 | 0.00884 | -0.045 | -70.992
-7 | -0.567 | 0.00849 | -0.046 | -66.821
-6.5 | -0.507 | 0.00809 | -0.047 | -62.649
-6 | -0.445 | 0.00776 | -0.048 | -57.383
-5.5 | -0.383 | 0.00744 | -0.049 | -51.573
-5 | -0.321 | 0.00702 | -0.05 | -45.746
-4.5 | -0.258 | 0.00667 | -0.051 | -38.749
-4 | -0.195 | 0.00634 | -0.052 | -30.798
-3.5 | -0.132 | 0.00607 | -0.053 | -21.799
-3 | -0.069 | 0.00596 | -0.054 | -11.582
-2.5 | -0.006 | 0.00595 | -0.055 | -0.975
-2 | 0.058 | 0.00591 | -0.056 | 9.739
-1.5 | 0.121 | 0.00591 | -0.057 | 20.47
-1 | 0.184 | 0.00589 | -0.058 | 31.314
-0.5 | 0.248 | 0.00589 | -0.059 | 42.079
0 | 0.311 | 0.00596 | -0.06 | 52.175
0.5 | 0.375 | 0.00601 | -0.061 | 62.297
1 | 0.438 | 0.00606 | -0.062 | 72.22
1.5 | 0.499 | 0.00615 | -0.063 | 81.155
2 | 0.562 | 0.00629 | -0.064 | 89.462
2.5 | 0.625 | 0.0064 | -0.065 | 97.636
3 | 0.688 | 0.00658 | -0.066 | 104.453
3.5 | 0.75 | 0.00671 | -0.067 | 111.788
4 | 0.813 | 0.00688 | -0.068 | 118.161
4.5 | 0.875 | 0.00708 | -0.069 | 123.506
5 | 0.936 | 0.00731 | -0.07 | 128.113
5.5 | 0.997 | 0.00828 | -0.071 | 120.452
6 | 1.058 | 0.00891 | -0.072 | 118.68
6.5 | 1.11 | 0.00966 | -0.073 | 114.985
7 | 1.164 | 0.01043 | -0.073 | 111.663
7.5 | 1.218 | 0.01124 | -0.074 | 108.386
8 | 1.271 | 0.0119 | -0.075 | 106.738
8.5 | 1.321 | 0.01269 | -0.076 | 104.087
9 | 1.37 | 0.0135 | -0.077 | 101.482
9.5 | 1.418 | 0.01421 | -0.077 | 99.755
10 | 1.462 | 0.01499 | -0.078 | 97.542
10.5 | 1.504 | 0.01578 | -0.079 | 95.283
11 | 1.538 | 0.01785 | -0.079 | 86.199
11.5 | 1.574 | 0.01873 | -0.08 | 84.022
12 | 1.607 | 0.01963 | -0.081 | 81.829
12.5 | 1.636 | 0.02079 | -0.081 | 78.689
13 | 1.662 | 0.02185 | -0.082 | 76.031
13.5 | 1.682 | 0.0231 | -0.083 | 72.809
14 | 1.696 | 0.0244 | -0.083 | 69.533
14.5 | 1.707 | 0.02576 | -0.084 | 66.259
15 | 1.712 | 0.02739 | -0.084 | 62.492
15.5 | 1.713 | 0.0293 | -0.085 | 58.451
16 | 1.709 | 0.03121 | -0.085 | 54.765
16.5 | 1.702 | 0.03345 | -0.085 | 50.884
17 | 1.692 | 0.03581 | -0.086 | 47.231
17.5 | 1.677 | 0.03852 | -0.086 | 43.536
18 | 1.657 | 0.04099 | -0.086 | 40.426
18.5 | 1.633 | 0.04353 | -0.087 | 37.515
19 | 1.605 | 0.04715 | -0.087 | 34.043
19.5 | 1.576 | 0.05014 | -0.087 | 31.421
20 | 1.543 | 0.05373 | -0.087 | 28.721

## 82. Re 6M Mach 0.00 (2)
BIGFOIL.COM POLAR EXPORT
NACA63A320
NACA63A320 |  |  |  | Cl Max: | 1.5331 | at alpha= | 20 | deg
XFOIL ncrit=9 |  |  |  | L/D Max: | 124.983 | at alpha= | 4.5 | deg
Re: | 6000000 |  |  | Cd Min: | 0.06803 | at alpha= | 20 | deg
Mach: | 0 |  |  | Cl=0 at alpha= | -1.7006 | deg
|  |  |  | @ Cl=0.1, Cd= | 0.0049561
|  |  |  | @ Cl=0.4, Cd= | 0.0051485
|  |  |  | @ Cl=0.6, Cd= | 0.0054826
alpha (deg) | Cl | Cd | Cm | Cl/Cd
-20 | -1.342 | 0.04799 | -0.0784 | -27.9642
-19.5 | -1.3312 | 0.04437 | -0.0785 | -30.0023
-19 | -1.3283 | 0.04014 | -0.0783 | -33.0917
-18.5 | -1.3194 | 0.03665 | -0.0777 | -36
-18 | -1.3055 | 0.03365 | -0.077 | -38.7964
-17 | -1.2532 | 0.02718 | -0.0809 | -46.1074
-16.5 | -1.2177 | 0.02472 | -0.083 | -49.2597
-16 | -1.1806 | 0.02247 | -0.085 | -52.5412
-15.5 | -1.1518 | 0.02083 | -0.0843 | -55.2952
-15 | -1.1278 | 0.01891 | -0.0831 | -59.6404
-14.5 | -1.0967 | 0.01747 | -0.0821 | -62.7762
-14 | -1.0688 | 0.0159 | -0.0808 | -67.2201
-13.5 | -1.0376 | 0.01462 | -0.0794 | -70.9713
-13 | -1.0046 | 0.01357 | -0.0778 | -74.031
-12.5 | -0.9685 | 0.01278 | -0.0762 | -75.7825
-12 | -0.9308 | 0.01213 | -0.0745 | -76.7354
-11.5 | -0.8953 | 0.01145 | -0.0722 | -78.1921
-11 | -0.8566 | 0.01091 | -0.07 | -78.5151
-10.5 | -0.8173 | 0.01037 | -0.0678 | -78.8139
-10 | -0.7761 | 0.00987 | -0.0657 | -78.6322
-9.5 | -0.7339 | 0.00946 | -0.0637 | -77.5793
-9 | -0.6937 | 0.00908 | -0.061 | -76.3987
-8.5 | -0.6506 | 0.00872 | -0.0589 | -74.6101
-8 | -0.6024 | 0.00839 | -0.0579 | -71.7998
-7.5 | -0.5546 | 0.00802 | -0.0566 | -69.1521
-7 | -0.5071 | 0.00766 | -0.0553 | -66.201
-6.5 | -0.4581 | 0.00739 | -0.0543 | -61.9892
-6 | -0.4099 | 0.00708 | -0.053 | -57.8955
-5.5 | -0.3642 | 0.00672 | -0.0512 | -54.1964
-5 | -0.3182 | 0.00638 | -0.0495 | -49.8746
-4.5 | -0.2716 | 0.0061 | -0.0478 | -44.5246
-4 | -0.2276 | 0.00577 | -0.0456 | -39.4454
-3.5 | -0.1843 | 0.00538 | -0.0431 | -34.2565
-3 | -0.1371 | 0.00518 | -0.0415 | -26.4672
-2.5 | -0.0854 | 0.00503 | -0.0408 | -16.9781
-2 | -0.0327 | 0.005 | -0.0402 | -6.54
-1.5 | 0.0219 | 0.00497 | -0.0401 | 4.4064
-1 | 0.0775 | 0.00496 | -0.0402 | 15.625
-0.5 | 0.1347 | 0.00495 | -0.0407 | 27.2121
0 | 0.1934 | 0.00497 | -0.0415 | 38.9135
0.5 | 0.2541 | 0.00499 | -0.0427 | 50.9218
1 | 0.315 | 0.00504 | -0.044 | 62.5
1.5 | 0.3832 | 0.00512 | -0.0471 | 74.8438
2 | 0.448 | 0.00523 | -0.0494 | 85.6597
2.5 | 0.5096 | 0.00529 | -0.0508 | 96.3327
3 | 0.5684 | 0.00541 | -0.0518 | 105.0647
3.5 | 0.625 | 0.00554 | -0.0522 | 112.8159
4 | 0.6813 | 0.00568 | -0.0526 | 119.9472
4.5 | 0.7349 | 0.00588 | -0.0525 | 124.983
5 | 0.7824 | 0.00627 | -0.0512 | 124.7847
5.5 | 0.8269 | 0.00672 | -0.0494 | 123.0506
6 | 0.868 | 0.00726 | -0.047 | 119.5592
6.5 | 0.9005 | 0.00801 | -0.043 | 112.422
7 | 0.9443 | 0.00842 | -0.0412 | 112.1496
7.5 | 0.9815 | 0.00904 | -0.0384 | 108.573
8 | 1.0105 | 0.00994 | -0.0343 | 101.66
8.5 | 1.0454 | 0.01068 | -0.0314 | 97.8839
9 | 1.0811 | 0.01143 | -0.0288 | 94.5844
9.5 | 1.1136 | 0.01233 | -0.0259 | 90.3163
10 | 1.1482 | 0.0132 | -0.0235 | 86.9848
10.5 | 1.1792 | 0.01427 | -0.0207 | 82.6349
11 | 1.2095 | 0.01544 | -0.0182 | 78.3355
11.5 | 1.2396 | 0.0167 | -0.0157 | 74.2275
12 | 1.2731 | 0.01784 | -0.014 | 71.3621
12.5 | 1.2978 | 0.01953 | -0.0115 | 66.4516
13.5 | 1.3546 | 0.02357 | -0.0093 | 57.4714
14 | 1.3746 | 0.02586 | -0.0071 | 53.1555
14.5 | 1.3906 | 0.02855 | -0.0048 | 48.7075
15 | 1.4097 | 0.03114 | -0.0031 | 45.2697
15.5 | 1.4288 | 0.03381 | -0.0016 | 42.2597
16 | 1.4455 | 0.03678 | -0.0002 | 39.3013
16.5 | 1.4623 | 0.03984 | 0.001 | 36.7043
17 | 1.4771 | 0.04314 | 0.002 | 34.2397
17.5 | 1.4924 | 0.04651 | 0.0028 | 32.0877
18 | 1.504 | 0.05029 | 0.0034 | 29.9065
18.5 | 1.514 | 0.05429 | 0.0039 | 27.8873
19 | 1.5191 | 0.05892 | 0.0043 | 25.7824
19.5 | 1.525 | 0.06354 | 0.0043 | 24.0006
20 | 1.5331 | 0.06803 | 0.0041 | 22.5356

## 83. Re 6M Mach 0.10 (1)
BIGFOIL.COM POLAR EXPORT
NACA63A320
NACA63A320 |  |  |  | Cl Max: | 1.701 | at alpha= | 15 | deg
JavaFoil+Calcfoil stall+Eppler ext transition |  |  |  | L/D Max: | 128.328 | at alpha= | 5 | deg
Re: | 6000000 |  |  | Cd Min: | 0.00589 | at alpha= | -0.5 | deg
Mach: | 0.1 |  |  | Cl=0 at alpha= | -2.4531 | deg
|  |  |  | @ Cl=0.1, Cd= | 0.0059269
|  |  |  | @ Cl=0.4, Cd= | 0.0060387
|  |  |  | @ Cl=0.6, Cd= | 0.0063867
alpha (deg) | Cl | Cd | Cm | Cl/Cd
-20 | -1.217 | 0.0616 | -0.017 | -19.754
-19.5 | -1.239 | 0.05568 | -0.018 | -22.252
-19 | -1.259 | 0.04991 | -0.019 | -25.232
-18.5 | -1.272 | 0.04681 | -0.02 | -27.169
-18 | -1.284 | 0.04255 | -0.021 | -30.172
-17.5 | -1.292 | 0.03841 | -0.022 | -33.646
-17 | -1.295 | 0.03563 | -0.023 | -36.351
-16.5 | -1.29 | 0.03267 | -0.024 | -39.486
-16 | -1.28 | 0.03018 | -0.025 | -42.396
-15.5 | -1.266 | 0.02763 | -0.026 | -45.827
-15 | -1.248 | 0.02569 | -0.027 | -48.594
-14.5 | -1.226 | 0.02384 | -0.028 | -51.437
-14 | -1.2 | 0.02212 | -0.029 | -54.226
-13.5 | -1.17 | 0.02042 | -0.031 | -57.314
-13 | -1.138 | 0.01896 | -0.032 | -60.014
-12.5 | -1.103 | 0.01753 | -0.033 | -62.938
-12 | -1.065 | 0.01639 | -0.034 | -64.964
-11.5 | -1.027 | 0.01505 | -0.035 | -68.243
-11 | -0.989 | 0.01366 | -0.036 | -72.436
-10.5 | -0.944 | 0.01287 | -0.038 | -73.348
-10 | -0.895 | 0.01215 | -0.039 | -73.681
-9.5 | -0.845 | 0.01159 | -0.04 | -72.903
-9 | -0.794 | 0.01044 | -0.041 | -76.018
-8.5 | -0.747 | 0.0097 | -0.043 | -77.029
-8 | -0.689 | 0.00923 | -0.044 | -74.652
-7.5 | -0.63 | 0.00886 | -0.045 | -71.131
-7 | -0.57 | 0.0085 | -0.046 | -67.047
-6.5 | -0.509 | 0.00815 | -0.047 | -62.5
-6 | -0.448 | 0.00781 | -0.048 | -57.278
-5.5 | -0.385 | 0.00745 | -0.049 | -51.739
-5 | -0.323 | 0.00703 | -0.05 | -45.916
-4.5 | -0.26 | 0.00671 | -0.051 | -38.708
-4 | -0.196 | 0.00636 | -0.052 | -30.889
-3.5 | -0.133 | 0.00608 | -0.053 | -21.877
-3 | -0.069 | 0.006 | -0.054 | -11.578
-2.5 | -0.006 | 0.00595 | -0.055 | -0.98
-2 | 0.058 | 0.00594 | -0.056 | 9.741
-1.5 | 0.122 | 0.00592 | -0.058 | 20.553
-1 | 0.185 | 0.0059 | -0.059 | 31.438
-0.5 | 0.249 | 0.00589 | -0.06 | 42.253
0 | 0.313 | 0.00597 | -0.061 | 52.407
0.5 | 0.376 | 0.00602 | -0.062 | 62.515
1 | 0.44 | 0.00607 | -0.063 | 72.466
1.5 | 0.502 | 0.00616 | -0.064 | 81.423
2 | 0.565 | 0.00632 | -0.065 | 89.432
2.5 | 0.628 | 0.00644 | -0.066 | 97.576
3 | 0.691 | 0.0066 | -0.067 | 104.75
3.5 | 0.754 | 0.00672 | -0.068 | 112.149
4 | 0.817 | 0.00693 | -0.069 | 117.868
4.5 | 0.879 | 0.00715 | -0.07 | 122.885
5 | 0.941 | 0.00733 | -0.071 | 128.328
5.5 | 1.002 | 0.00832 | -0.072 | 120.524
6 | 1.063 | 0.00896 | -0.073 | 118.652
6.5 | 1.114 | 0.00975 | -0.073 | 114.27
7 | 1.169 | 0.01053 | -0.074 | 111.027
7.5 | 1.223 | 0.01134 | -0.075 | 107.875
8 | 1.276 | 0.01206 | -0.075 | 105.789
8.5 | 1.327 | 0.01281 | -0.076 | 103.546
9 | 1.376 | 0.01364 | -0.077 | 100.86
9.5 | 1.422 | 0.0144 | -0.078 | 98.78
10 | 1.466 | 0.01519 | -0.078 | 96.55
10.5 | 1.508 | 0.016 | -0.079 | 94.255
11 | 1.542 | 0.01802 | -0.08 | 85.589
11.5 | 1.576 | 0.01902 | -0.08 | 82.903
12 | 1.608 | 0.01995 | -0.081 | 80.606
12.5 | 1.636 | 0.02112 | -0.082 | 77.437
13 | 1.66 | 0.02231 | -0.082 | 74.411
13.5 | 1.678 | 0.02352 | -0.083 | 71.366
14 | 1.691 | 0.02491 | -0.083 | 67.901
14.5 | 1.699 | 0.02637 | -0.084 | 64.419
15 | 1.701 | 0.02802 | -0.084 | 60.701
15.5 | 1.698 | 0.03007 | -0.085 | 56.469
16 | 1.692 | 0.0322 | -0.085 | 52.524
16.5 | 1.681 | 0.03443 | -0.086 | 48.83
17 | 1.666 | 0.03691 | -0.086 | 45.151
17.5 | 1.648 | 0.03976 | -0.086 | 41.445
18 | 1.623 | 0.04253 | -0.086 | 38.162
18.5 | 1.594 | 0.04536 | -0.087 | 35.144
19 | 1.562 | 0.04859 | -0.087 | 32.141
19.5 | 1.527 | 0.05219 | -0.087 | 29.25
20 | 1.489 | 0.05612 | -0.087 | 26.534

## 84. Re 6M Mach 0.10 (2)
BIGFOIL.COM POLAR EXPORT
NACA63A320
NACA63A320 |  |  |  | Cl Max: | 0.1346 | at alpha= | -0.5 | deg
XFOIL ncrit=9 |  |  |  | L/D Max: | 27.0825 | at alpha= | -0.5 | deg
Re: | 6000000 |  |  | Cd Min: | 0.05073 | at alpha= | -20 | deg
Mach: | 0.1 |  |  | Cl=0 at alpha= | -1.6938 | deg
|  |  |  | @ Cl=0.1, Cd= | 0.00497
|  |  |  | @ Cl=0.4, Cd= | 0.00497
|  |  |  | @ Cl=0.6, Cd= | 0.00497
alpha (deg) | Cl | Cd | Cm | Cl/Cd
-20 | -1.3309 | 0.05073 | -0.0799 | -26.235
-19.5 | -1.3215 | 0.04684 | -0.0801 | -28.2131
-19 | -1.3199 | 0.04236 | -0.08 | -31.1591
-18.5 | -1.3098 | 0.03883 | -0.0795 | -33.7317
-18 | -1.2984 | 0.03557 | -0.0788 | -36.5027
-17 | -1.2491 | 0.02861 | -0.0827 | -43.6596
-16.5 | -1.2168 | 0.02596 | -0.0843 | -46.8721
-16 | -1.1779 | 0.02346 | -0.0871 | -50.2089
-15.5 | -1.1499 | 0.0217 | -0.0862 | -52.9908
-15 | -1.127 | 0.01965 | -0.085 | -57.3537
-14.5 | -1.0962 | 0.01812 | -0.084 | -60.4967
-14 | -1.0674 | 0.01653 | -0.0827 | -64.5735
-13.5 | -1.0365 | 0.01513 | -0.0814 | -68.5063
-13 | -1.0047 | 0.01392 | -0.0798 | -72.1767
-12.5 | -0.9691 | 0.01304 | -0.0781 | -74.3175
-12 | -0.9308 | 0.01236 | -0.0765 | -75.3074
-11.5 | -0.8956 | 0.01162 | -0.0741 | -77.074
-11 | -0.8567 | 0.01107 | -0.072 | -77.3893
-10.5 | -0.8177 | 0.01052 | -0.0696 | -77.7281
-10 | -0.7779 | 0.00995 | -0.0672 | -78.1809
-9.5 | -0.735 | 0.00953 | -0.0652 | -77.1249
-8.5 | -0.6525 | 0.00878 | -0.0601 | -74.3166
-8 | -0.6046 | 0.00844 | -0.0588 | -71.6351
-7.5 | -0.5564 | 0.00808 | -0.0576 | -68.8614
-7 | -0.5089 | 0.00771 | -0.0562 | -66.0052
-6 | -0.4113 | 0.00711 | -0.0537 | -57.8481
-5.5 | -0.3657 | 0.00674 | -0.0518 | -54.2582
-5 | -0.3198 | 0.0064 | -0.0499 | -49.9688
-4.5 | -0.2731 | 0.00611 | -0.0482 | -44.6972
-4 | -0.2289 | 0.00579 | -0.0459 | -39.5337
-3.5 | -0.1856 | 0.0054 | -0.0434 | -34.3704
-3 | -0.1383 | 0.00519 | -0.0417 | -26.6474
-2.5 | -0.0865 | 0.00505 | -0.0409 | -17.1287
-2 | -0.0335 | 0.00501 | -0.0404 | -6.6866
-1.5 | 0.0212 | 0.00498 | -0.0402 | 4.257
-1 | 0.0772 | 0.00497 | -0.0403 | 15.5332
-0.5 | 0.1346 | 0.00497 | -0.0407 | 27.0825

## 85. Re 6M Mach 0.25 (1)
BIGFOIL.COM POLAR EXPORT
NACA63A320
NACA63A320 |  |  |  | Cl Max: | 1.644 | at alpha= | 13.5 | deg
JavaFoil+Calcfoil stall+Eppler ext transition |  |  |  | L/D Max: | 125.899 | at alpha= | 5 | deg
Re: | 6000000 |  |  | Cd Min: | 0.00597 | at alpha= | -0.5 | deg
Mach: | 0.25 |  |  | Cl=0 at alpha= | -2.4539 | deg
|  |  |  | @ Cl=0.1, Cd= | 0.0059914
|  |  |  | @ Cl=0.4, Cd= | 0.006102
|  |  |  | @ Cl=0.6, Cd= | 0.0064662
alpha (deg) | Cl | Cd | Cm | Cl/Cd
-20 | -0.862 | 0.11162 | -0.016 | -7.719
-19.5 | -0.934 | 0.08759 | -0.017 | -10.661
-19 | -0.993 | 0.0754 | -0.019 | -13.164
-18.5 | -1.046 | 0.06493 | -0.02 | -16.115
-18 | -1.095 | 0.05558 | -0.021 | -19.699
-17.5 | -1.134 | 0.04911 | -0.022 | -23.101
-17 | -1.166 | 0.04422 | -0.023 | -26.372
-16.5 | -1.185 | 0.03968 | -0.024 | -29.858
-16 | -1.193 | 0.03655 | -0.026 | -32.658
-15.5 | -1.198 | 0.03303 | -0.027 | -36.278
-15 | -1.197 | 0.02986 | -0.028 | -40.08
-14.5 | -1.188 | 0.02755 | -0.029 | -43.125
-14 | -1.172 | 0.02522 | -0.03 | -46.489
-13.5 | -1.152 | 0.02321 | -0.031 | -49.615
-13 | -1.127 | 0.02129 | -0.032 | -52.933
-12.5 | -1.098 | 0.0197 | -0.033 | -55.714
-12 | -1.065 | 0.01811 | -0.035 | -58.818
-11.5 | -1.029 | 0.01677 | -0.036 | -61.387
-11 | -0.99 | 0.01561 | -0.037 | -63.37
-10.5 | -0.951 | 0.01413 | -0.038 | -67.31
-10 | -0.908 | 0.01303 | -0.04 | -69.678
-9.5 | -0.859 | 0.01227 | -0.041 | -69.998
-9 | -0.807 | 0.01167 | -0.042 | -69.143
-8.5 | -0.754 | 0.01051 | -0.043 | -71.782
-8 | -0.699 | 0.00887 | -0.045 | -78.795
-7.5 | -0.646 | 0.00921 | -0.046 | -70.158
-7 | -0.585 | 0.00883 | -0.047 | -66.184
-6.5 | -0.523 | 0.00836 | -0.048 | -62.537
-6 | -0.459 | 0.00802 | -0.049 | -57.257
-5.5 | -0.396 | 0.00765 | -0.05 | -51.718
-5 | -0.331 | 0.00722 | -0.052 | -45.91
-4.5 | -0.267 | 0.00682 | -0.053 | -39.072
-4 | -0.202 | 0.00655 | -0.054 | -30.791
-3.5 | -0.137 | 0.00611 | -0.055 | -22.347
-3 | -0.071 | 0.00606 | -0.056 | -11.77
-2.5 | -0.006 | 0.00604 | -0.057 | -0.992
-2 | 0.059 | 0.00601 | -0.058 | 9.899
-1.5 | 0.125 | 0.00598 | -0.059 | 20.901
-1 | 0.19 | 0.00599 | -0.06 | 31.818
-0.5 | 0.256 | 0.00597 | -0.061 | 42.883
0 | 0.321 | 0.00602 | -0.062 | 53.422
0.5 | 0.387 | 0.00609 | -0.063 | 63.521
1 | 0.452 | 0.00615 | -0.064 | 73.535
1.5 | 0.516 | 0.00625 | -0.065 | 82.5
2 | 0.58 | 0.00642 | -0.067 | 90.435
2.5 | 0.645 | 0.00657 | -0.068 | 98.149
3 | 0.71 | 0.00672 | -0.069 | 105.653
3.5 | 0.774 | 0.0069 | -0.07 | 112.242
4 | 0.839 | 0.00711 | -0.071 | 117.94
4.5 | 0.903 | 0.00732 | -0.072 | 123.253
5 | 0.966 | 0.00767 | -0.073 | 125.899
5.5 | 1.029 | 0.00877 | -0.074 | 117.371
6 | 1.083 | 0.00944 | -0.074 | 114.717
6.5 | 1.14 | 0.01024 | -0.075 | 111.307
7 | 1.197 | 0.01119 | -0.076 | 106.984
7.5 | 1.252 | 0.01199 | -0.076 | 104.382
8 | 1.305 | 0.01276 | -0.077 | 102.266
8.5 | 1.355 | 0.01362 | -0.078 | 99.482
9 | 1.403 | 0.01454 | -0.079 | 96.496
9.5 | 1.448 | 0.01541 | -0.08 | 93.94
10 | 1.488 | 0.0164 | -0.08 | 90.773
10.5 | 1.522 | 0.01859 | -0.081 | 81.903
11 | 1.556 | 0.01967 | -0.082 | 79.083
11.5 | 1.584 | 0.02069 | -0.082 | 76.58
12 | 1.608 | 0.02201 | -0.083 | 73.066
12.5 | 1.627 | 0.0234 | -0.084 | 69.536
13 | 1.64 | 0.0248 | -0.084 | 66.138
13.5 | 1.644 | 0.02633 | -0.085 | 62.423
14 | 1.638 | 0.02838 | -0.085 | 57.695
14.5 | 1.625 | 0.03054 | -0.085 | 53.2
15 | 1.605 | 0.0328 | -0.086 | 48.934
15.5 | 1.578 | 0.03542 | -0.086 | 44.542
16 | 1.544 | 0.03817 | -0.087 | 40.444
16.5 | 1.502 | 0.04139 | -0.087 | 36.295
17 | 1.454 | 0.04491 | -0.087 | 32.378
17.5 | 1.4 | 0.04871 | -0.087 | 28.733
18 | 1.332 | 0.05399 | -0.087 | 24.68
18.5 | 1.258 | 0.05981 | -0.087 | 21.041

## 86. Re 6M Mach 0.25 (2)
BIGFOIL.COM POLAR EXPORT
NACA63A320
NACA63A320 |  |  |  | Cl Max: | 1.4725 | at alpha= | 20 | deg
XFOIL ncrit=9 |  |  |  | L/D Max: | 125.657 | at alpha= | 4.5 | deg
Re: | 6000000 |  |  | Cd Min: | 0.08671 | at alpha= | 20 | deg
Mach: | 0.25 |  |  | Cl=0 at alpha= | -1.6649 | deg
|  |  |  | @ Cl=0.1, Cd= | 0.0050426
|  |  |  | @ Cl=0.4, Cd= | 0.0052118
|  |  |  | @ Cl=0.6, Cd= | 0.0055616
alpha (deg) | Cl | Cd | Cm | Cl/Cd
-20 | -1.2433 | 0.0689 | -0.0847 | -18.045
-19.5 | -1.2428 | 0.0633 | -0.0859 | -19.6335
-19 | -1.2582 | 0.05638 | -0.0872 | -22.3164
-18.5 | -1.2482 | 0.05207 | -0.0874 | -23.9716
-18 | -1.2476 | 0.04711 | -0.0875 | -26.4827
-17.5 | -1.2438 | 0.04161 | -0.0892 | -29.8919
-17 | -1.2143 | 0.03733 | -0.0928 | -32.5288
-16.5 | -1.1947 | 0.03367 | -0.0928 | -35.4826
-16 | -1.1611 | 0.02983 | -0.0962 | -38.9239
-15.5 | -1.1325 | 0.02713 | -0.0965 | -41.7435
-15 | -1.1144 | 0.0244 | -0.0951 | -45.6721
-14.5 | -1.0876 | 0.02227 | -0.0939 | -48.837
-14 | -1.0609 | 0.02023 | -0.0924 | -52.4419
-13.5 | -1.03 | 0.01842 | -0.0911 | -55.9175
-13 | -1.0028 | 0.01649 | -0.0894 | -60.8126
-12.5 | -0.9684 | 0.01506 | -0.088 | -64.3028
-12 | -0.9321 | 0.01386 | -0.0864 | -67.2511
-11.5 | -0.8945 | 0.01288 | -0.0845 | -69.4488
-11 | -0.8582 | 0.01198 | -0.082 | -71.6361
-10 | -0.7814 | 0.0106 | -0.0764 | -73.717
-9.5 | -0.7421 | 0.00998 | -0.0733 | -74.3587
-9 | -0.6982 | 0.00949 | -0.0708 | -73.5722
-8.5 | -0.6541 | 0.00907 | -0.0682 | -72.1169
-8 | -0.611 | 0.00873 | -0.0653 | -69.9885
-7.5 | -0.5666 | 0.00835 | -0.0627 | -67.8563
-7 | -0.5175 | 0.00798 | -0.0609 | -64.8496
-6.5 | -0.4687 | 0.00762 | -0.0592 | -61.5092
-6 | -0.42 | 0.00729 | -0.0574 | -57.6132
-5.5 | -0.3729 | 0.00692 | -0.0552 | -53.8873
-4.5 | -0.2806 | 0.00623 | -0.0505 | -45.0401
-4 | -0.2352 | 0.00592 | -0.048 | -39.7297
-3.5 | -0.1926 | 0.00551 | -0.0449 | -34.9546
-3 | -0.1452 | 0.00524 | -0.0428 | -27.7099
-2.5 | -0.0931 | 0.00513 | -0.0416 | -18.1481
-2 | -0.0381 | 0.00506 | -0.041 | -7.5296
-1 | 0.0756 | 0.00503 | -0.0406 | 15.0298
-0.5 | 0.1337 | 0.00506 | -0.0408 | 26.4229
0 | 0.1956 | 0.00505 | -0.0417 | 38.7327
0.5 | 0.2573 | 0.0051 | -0.0427 | 50.451
1 | 0.321 | 0.00513 | -0.0441 | 62.5731
1.5 | 0.3942 | 0.0052 | -0.0476 | 75.8077
2 | 0.4579 | 0.00533 | -0.0491 | 85.9099
2.5 | 0.5225 | 0.00539 | -0.0507 | 96.9388
3 | 0.5824 | 0.00552 | -0.0513 | 105.5072
3.5 | 0.6417 | 0.00566 | -0.0517 | 113.3746
4 | 0.6998 | 0.0058 | -0.0519 | 120.6552
4.5 | 0.7552 | 0.00601 | -0.0516 | 125.6572
5 | 0.802 | 0.00646 | -0.0496 | 124.1486
6 | 0.8848 | 0.00754 | -0.0437 | 117.3475
6.5 | 0.9164 | 0.00836 | -0.0391 | 109.6172
7 | 0.957 | 0.00896 | -0.0363 | 106.808
7.5 | 0.9943 | 0.00968 | -0.0331 | 102.7169
8 | 1.0225 | 0.01074 | -0.0286 | 95.2048
8.5 | 1.0553 | 0.01172 | -0.025 | 90.0427
9 | 1.0918 | 0.01262 | -0.0223 | 86.5135
9.5 | 1.122 | 0.01386 | -0.0188 | 80.9524
10 | 1.1529 | 0.01515 | -0.0157 | 76.099
10.5 | 1.1849 | 0.01649 | -0.013 | 71.8557
11 | 1.213 | 0.01812 | -0.0101 | 66.9426
11.5 | 1.2409 | 0.01989 | -0.0074 | 62.3881
12 | 1.2709 | 0.02165 | -0.0052 | 58.7021
12.5 | 1.2934 | 0.02397 | -0.0027 | 53.9591
13 | 1.304 | 0.02719 | 0.0003 | 47.9588
13.5 | 1.3396 | 0.0298 | -0.0001 | 44.953
14 | 1.3581 | 0.03276 | 0.0019 | 41.456
14.5 | 1.3718 | 0.03619 | 0.004 | 37.9055
15 | 1.3881 | 0.03956 | 0.0056 | 35.0885
15.5 | 1.4048 | 0.043 | 0.007 | 32.6698
16 | 1.4216 | 0.04655 | 0.0082 | 30.5392
16.5 | 1.4335 | 0.05062 | 0.0092 | 28.3188
17 | 1.4469 | 0.05466 | 0.01 | 26.4709
17.5 | 1.4561 | 0.05922 | 0.0105 | 24.588
18 | 1.4586 | 0.06453 | 0.0109 | 22.6034
18.5 | 1.464 | 0.0697 | 0.0109 | 21.0043
19 | 1.468 | 0.07516 | 0.0106 | 19.5317
19.5 | 1.4686 | 0.08104 | 0.0101 | 18.1219
20 | 1.4725 | 0.08671 | 0.0092 | 16.9819

## 87. Re 6M Mach 0.50 (1)
BIGFOIL.COM POLAR EXPORT
NACA63A320
NACA63A320 |  |  |  | Cl Max: | 1.476 | at alpha= | 9.5 | deg
JavaFoil+Calcfoil stall+Eppler ext transition |  |  |  | L/D Max: | 117.805 | at alpha= | 4.5 | deg
Re: | 6000000 |  |  | Cd Min: | 0.00627 | at alpha= | -1 | deg
Mach: | 0.5 |  |  | Cl=0 at alpha= | -2.4527 | deg
|  |  |  | @ Cl=0.1, Cd= | 0.0063184
|  |  |  | @ Cl=0.4, Cd= | 0.0064643
|  |  |  | @ Cl=0.6, Cd= | 0.0068133
alpha (deg) | Cl | Cd | Cm | Cl/Cd
-20 | -1.032 | 0.14813 | -0.015 | -6.966
-19.5 | -0.995 | 0.1484 | -0.015 | -6.702
-19 | -0.959 | 0.14611 | -0.015 | -6.565
-18.5 | -0.931 | 0.1463 | -0.015 | -6.36
-18 | -0.911 | 0.13402 | -0.017 | -6.801
-17.5 | -0.875 | 0.13481 | -0.017 | -6.488
-17 | -0.843 | 0.1287 | -0.017 | -6.552
-16.5 | -0.818 | 0.13263 | -0.018 | -6.17
-16 | -0.791 | 0.12082 | -0.019 | -6.544
-15.5 | -0.757 | 0.11733 | -0.018 | -6.449
-15 | -0.727 | 0.11447 | -0.018 | -6.35
-14.5 | -0.704 | 0.1073 | -0.021 | -6.558
-14 | -0.67 | 0.10552 | -0.019 | -6.35
-13.5 | -0.64 | 0.09724 | -0.019 | -6.585
-13 | -0.616 | 0.09385 | -0.022 | -6.566
-12.5 | -0.59 | 0.08407 | -0.024 | -7.02
-12 | -0.575 | 0.07064 | -0.029 | -8.146
-11.5 | -0.599 | 0.03248 | -0.038 | -18.437
-11 | -0.719 | 0.02617 | -0.04 | -27.478
-10.5 | -0.866 | 0.02275 | -0.041 | -38.069
-10 | -0.881 | 0.02047 | -0.043 | -43.047
-9.5 | -0.866 | 0.01843 | -0.044 | -46.998
-9 | -0.834 | 0.0167 | -0.045 | -49.959
-8.5 | -0.792 | 0.01524 | -0.047 | -51.933
-8 | -0.743 | 0.01386 | -0.048 | -53.638
-7.5 | -0.695 | 0.01169 | -0.05 | -59.444
-7 | -0.634 | 0.01093 | -0.052 | -58.031
-6.5 | -0.571 | 0.01026 | -0.053 | -55.605
-6 | -0.505 | 0.0081 | -0.054 | -62.338
-5.5 | -0.441 | 0.00868 | -0.056 | -50.803
-5 | -0.369 | 0.00811 | -0.058 | -45.544
-4.5 | -0.298 | 0.00757 | -0.059 | -39.299
-4 | -0.225 | 0.00715 | -0.06 | -31.479
-3.5 | -0.153 | 0.00651 | -0.061 | -23.425
-3 | -0.08 | 0.00639 | -0.062 | -12.468
-2.5 | -0.007 | 0.00634 | -0.064 | -1.055
-2 | 0.067 | 0.00635 | -0.065 | 10.482
-1.5 | 0.14 | 0.00628 | -0.066 | 22.243
-1 | 0.213 | 0.00627 | -0.067 | 33.955
-0.5 | 0.286 | 0.00634 | -0.068 | 45.122
0 | 0.359 | 0.00642 | -0.07 | 55.965
0.5 | 0.433 | 0.0065 | -0.071 | 66.548
1 | 0.506 | 0.00658 | -0.072 | 76.807
1.5 | 0.576 | 0.00674 | -0.073 | 85.423
2 | 0.648 | 0.00696 | -0.074 | 93.124
2.5 | 0.72 | 0.0072 | -0.076 | 99.977
3 | 0.792 | 0.00744 | -0.077 | 106.438
3.5 | 0.864 | 0.0077 | -0.078 | 112.228
4 | 0.935 | 0.00808 | -0.079 | 115.779
4.5 | 0.997 | 0.00846 | -0.079 | 117.805
5 | 1.062 | 0.00979 | -0.08 | 108.483
5.5 | 1.127 | 0.01071 | -0.081 | 105.262
6 | 1.192 | 0.01184 | -0.082 | 100.661
6.5 | 1.254 | 0.01317 | -0.083 | 95.204
7 | 1.314 | 0.01437 | -0.084 | 91.444
7.5 | 1.365 | 0.01573 | -0.085 | 86.76
8 | 1.41 | 0.01733 | -0.085 | 81.344
8.5 | 1.447 | 0.01875 | -0.086 | 77.205
9 | 1.473 | 0.02029 | -0.087 | 72.598
9.5 | 1.476 | 0.02398 | -0.087 | 61.563
10 | 1.452 | 0.02623 | -0.088 | 55.368
10.5 | 1.361 | 0.02943 | -0.088 | 46.254
11 | 0.912 | 0.03257 | -0.089 | 27.999
11.5 | 0.935 | 0.03914 | -0.088 | 23.888
12 | 0.962 | 0.04275 | -0.088 | 22.502
12.5 | 0.986 | 0.04642 | -0.088 | 21.235
13 | 1.005 | 0.05496 | -0.087 | 18.288
13.5 | 1.035 | 0.05561 | -0.088 | 18.607
14 | 1.052 | 0.06587 | -0.087 | 15.974
14.5 | 0.993 | 0.10543 | -0.066 | 9.415

## 88. Re 6M Mach 0.50 (2)
BIGFOIL.COM POLAR EXPORT
NACA63A320
NACA63A320 |  |  |  | Cl Max: | 1.3151 | at alpha= | 15.5 | deg
XFOIL ncrit=9 |  |  |  | L/D Max: | 119.903 | at alpha= | 5 | deg
Re: | 6000000 |  |  | Cd Min: | 0.16685 | at alpha= | 20 | deg
Mach: | 0.5 |  |  | Cl=0 at alpha= | -1.4776 | deg
|  |  |  | @ Cl=0.1, Cd= | 0.0054038
|  |  |  | @ Cl=0.4, Cd= | 0.0055922
|  |  |  | @ Cl=0.6, Cd= | 0.0059426
alpha (deg) | Cl | Cd | Cm | Cl/Cd
-18.5 | -0.7127 | 0.14126 | -0.0673 | -5.0453
-17.5 | -0.757 | 0.11468 | -0.0888 | -6.601
-17 | -0.7912 | 0.10285 | -0.0953 | -7.6928
-16.5 | -0.8204 | 0.09126 | -0.1028 | -8.9897
-16 | -0.8451 | 0.07892 | -0.113 | -10.7083
-15.5 | -0.8685 | 0.06837 | -0.1201 | -12.7029
-15 | -0.8896 | 0.06006 | -0.123 | -14.8119
-14.5 | -0.9087 | 0.05238 | -0.1248 | -17.3482
-14 | -0.9194 | 0.0458 | -0.1254 | -20.0742
-13.5 | -0.9245 | 0.03986 | -0.1253 | -23.1937
-13 | -0.9226 | 0.03471 | -0.1243 | -26.5802
-12.5 | -0.9089 | 0.03057 | -0.1228 | -29.7318
-12 | -0.891 | 0.02693 | -0.1208 | -33.0858
-11.5 | -0.8687 | 0.02374 | -0.1184 | -36.5922
-11 | -0.839 | 0.02107 | -0.1159 | -39.8196
-10.5 | -0.8037 | 0.01878 | -0.1135 | -42.7955
-10 | -0.7689 | 0.01656 | -0.1109 | -46.4312
-9.5 | -0.7302 | 0.01462 | -0.1084 | -49.9453
-9 | -0.6957 | 0.0127 | -0.1053 | -54.7795
-8.5 | -0.6593 | 0.01127 | -0.1014 | -58.5004
-8 | -0.616 | 0.01037 | -0.0973 | -59.4021
-7 | -0.5265 | 0.00908 | -0.0883 | -57.9846
-6.5 | -0.4781 | 0.00859 | -0.0841 | -55.6577
-6 | -0.4321 | 0.00818 | -0.0794 | -52.824
-5.5 | -0.3951 | 0.00776 | -0.0729 | -50.9149
-5 | -0.3505 | 0.00732 | -0.0679 | -47.8825
-4.5 | -0.3057 | 0.00688 | -0.0631 | -44.4331
-4 | -0.2621 | 0.00649 | -0.058 | -40.3852
-3.5 | -0.2218 | 0.00604 | -0.0524 | -36.7219
-3 | -0.1779 | 0.00563 | -0.0475 | -31.5986
-2.5 | -0.1238 | 0.00549 | -0.0447 | -22.5501
-1.5 | -0.0029 | 0.00541 | -0.0416 | -0.53604
-1 | 0.0618 | 0.00538 | -0.0411 | 11.487
-0.5 | 0.1261 | 0.00542 | -0.0405 | 23.2657
0 | 0.1965 | 0.00541 | -0.0413 | 36.3216
0.5 | 0.2662 | 0.00548 | -0.042 | 48.5766
1 | 0.3435 | 0.00552 | -0.0442 | 62.2283
1.5 | 0.4217 | 0.00562 | -0.0467 | 75.0356
2 | 0.4907 | 0.00579 | -0.0473 | 84.7496
2.5 | 0.5618 | 0.00585 | -0.048 | 96.0342
3 | 0.6278 | 0.00601 | -0.0478 | 104.4592
3.5 | 0.69 | 0.00624 | -0.0467 | 110.5769
4 | 0.7546 | 0.00642 | -0.046 | 117.5389
5 | 0.8657 | 0.00722 | -0.0412 | 119.903
5.5 | 0.9007 | 0.00816 | -0.0355 | 110.3799
6 | 0.9344 | 0.00924 | -0.0299 | 101.1255
6.5 | 0.9638 | 0.01057 | -0.0241 | 91.1826
7 | 0.9996 | 0.01186 | -0.0194 | 84.2833
8 | 1.0536 | 0.0156 | -0.0092 | 67.5385
8.5 | 1.0739 | 0.01812 | -0.0043 | 59.266
9 | 1.112 | 0.02004 | -0.0013 | 55.489
9.5 | 1.1335 | 0.02291 | 0.0027 | 49.4762
10 | 1.1515 | 0.02617 | 0.0065 | 44.0008
10.5 | 1.18 | 0.029 | 0.0095 | 40.6897
11.5 | 1.2189 | 0.03617 | 0.0155 | 33.6992
12 | 1.2431 | 0.0397 | 0.0179 | 31.3123
12.5 | 1.2487 | 0.04459 | 0.0204 | 28.004
13.5 | 1.2651 | 0.0547 | 0.0241 | 23.128
14 | 1.2668 | 0.05864 | 0.0293 | 21.603
14.5 | 1.3025 | 0.06524 | 0.0244 | 19.9647
15 | 1.3107 | 0.07091 | 0.0253 | 18.484
15.5 | 1.3151 | 0.07717 | 0.0257 | 17.0416
16 | 1.3143 | 0.08404 | 0.0255 | 15.639
16.5 | 1.3077 | 0.09174 | 0.0246 | 14.2544
17 | 1.2909 | 0.10067 | 0.0226 | 12.8231
17.5 | 1.269 | 0.11047 | 0.0196 | 11.4873
18 | 1.2497 | 0.12028 | 0.0158 | 10.3899
18.5 | 1.2203 | 0.13163 | 0.0104 | 9.2707
19 | 1.1999 | 0.14228 | 0.0048 | 8.4334
19.5 | 1.169 | 0.15469 | -0.0026 | 7.557
20 | 1.144 | 0.16685 | -0.0103 | 6.8565

## 89. Re 7M Mach 0.00 (1)
BIGFOIL.COM POLAR EXPORT
NACA63A320
NACA63A320 |  |  |  | Cl Max: | 1.716 | at alpha= | 15.5 | deg
JavaFoil+Calcfoil stall+Eppler ext transition |  |  |  | L/D Max: | 124.138 | at alpha= | 4.5 | deg
Re: | 7000000 |  |  | Cd Min: | 0.00582 | at alpha= | -1 | deg
Mach: | 0 |  |  | Cl=0 at alpha= | -2.4531 | deg
|  |  |  | @ Cl=0.1, Cd= | 0.00585
|  |  |  | @ Cl=0.4, Cd= | 0.0059618
|  |  |  | @ Cl=0.6, Cd= | 0.0063165
alpha (deg) | Cl | Cd | Cm | Cl/Cd
-20 | -1.259 | 0.05598 | -0.017 | -22.497
-19.5 | -1.276 | 0.05135 | -0.018 | -24.851
-19 | -1.292 | 0.04593 | -0.019 | -28.13
-18.5 | -1.301 | 0.04296 | -0.02 | -30.292
-18 | -1.309 | 0.03924 | -0.021 | -33.361
-17.5 | -1.314 | 0.03586 | -0.022 | -36.632
-17 | -1.313 | 0.03325 | -0.023 | -39.478
-16.5 | -1.305 | 0.03059 | -0.024 | -42.652
-16 | -1.292 | 0.0283 | -0.025 | -45.66
-15.5 | -1.275 | 0.02631 | -0.026 | -48.48
-15 | -1.256 | 0.0242 | -0.027 | -51.918
-14.5 | -1.233 | 0.02246 | -0.028 | -54.871
-14 | -1.205 | 0.02085 | -0.029 | -57.777
-13.5 | -1.174 | 0.01925 | -0.031 | -60.984
-13 | -1.141 | 0.0179 | -0.032 | -63.729
-12.5 | -1.105 | 0.01661 | -0.033 | -66.527
-12 | -1.068 | 0.01534 | -0.034 | -69.636
-11.5 | -1.032 | 0.01385 | -0.035 | -74.522
-11 | -0.989 | 0.01302 | -0.036 | -75.95
-10.5 | -0.943 | 0.01232 | -0.038 | -76.536
-10 | -0.894 | 0.01166 | -0.039 | -76.664
-9.5 | -0.843 | 0.01113 | -0.04 | -75.776
-9 | -0.793 | 0.00894 | -0.041 | -88.697
-8.5 | -0.744 | 0.00945 | -0.043 | -78.762
-8 | -0.686 | 0.00901 | -0.044 | -76.138
-7.5 | -0.627 | 0.00866 | -0.045 | -72.445
-7 | -0.567 | 0.00833 | -0.046 | -68.114
-6.5 | -0.507 | 0.008 | -0.047 | -63.332
-6 | -0.445 | 0.00767 | -0.048 | -58.078
-5.5 | -0.383 | 0.00738 | -0.049 | -51.947
-5 | -0.321 | 0.00707 | -0.05 | -45.424
-4.5 | -0.258 | 0.00671 | -0.051 | -38.484
-4 | -0.195 | 0.00643 | -0.052 | -30.377
-3.5 | -0.132 | 0.00602 | -0.053 | -21.982
-3 | -0.069 | 0.00594 | -0.054 | -11.636
-2.5 | -0.006 | 0.00588 | -0.055 | -0.987
-2 | 0.058 | 0.00585 | -0.056 | 9.847
-1.5 | 0.121 | 0.00585 | -0.057 | 20.687
-1 | 0.184 | 0.00582 | -0.058 | 31.686
-0.5 | 0.248 | 0.00586 | -0.059 | 42.273
0 | 0.311 | 0.0059 | -0.06 | 52.71
0.5 | 0.375 | 0.00593 | -0.061 | 63.189
1 | 0.438 | 0.00601 | -0.062 | 72.802
1.5 | 0.499 | 0.0061 | -0.063 | 81.838
2 | 0.562 | 0.00622 | -0.064 | 90.408
2.5 | 0.625 | 0.00638 | -0.065 | 98.027
3 | 0.688 | 0.00652 | -0.066 | 105.456
3.5 | 0.75 | 0.00664 | -0.067 | 112.924
4 | 0.813 | 0.00686 | -0.068 | 118.386
4.5 | 0.875 | 0.00705 | -0.069 | 124.138
5 | 0.936 | 0.0078 | -0.07 | 119.98
5.5 | 0.997 | 0.00836 | -0.071 | 119.247
6 | 1.058 | 0.00899 | -0.072 | 117.669
6.5 | 1.111 | 0.00972 | -0.073 | 114.3
7 | 1.165 | 0.01025 | -0.073 | 113.622
7.5 | 1.219 | 0.01111 | -0.074 | 109.646
8 | 1.271 | 0.01176 | -0.075 | 108.113
8.5 | 1.322 | 0.01248 | -0.076 | 105.897
9 | 1.371 | 0.01324 | -0.077 | 103.57
9.5 | 1.418 | 0.01389 | -0.077 | 102.156
10 | 1.463 | 0.01451 | -0.078 | 100.822
10.5 | 1.505 | 0.0153 | -0.079 | 98.357
11 | 1.541 | 0.01733 | -0.079 | 88.873
11.5 | 1.576 | 0.01821 | -0.08 | 86.529
12 | 1.608 | 0.01907 | -0.081 | 84.345
12.5 | 1.637 | 0.02018 | -0.081 | 81.147
13 | 1.663 | 0.02119 | -0.082 | 78.481
13.5 | 1.683 | 0.0224 | -0.083 | 75.158
14 | 1.698 | 0.02365 | -0.083 | 71.814
14.5 | 1.709 | 0.02496 | -0.084 | 68.486
15 | 1.715 | 0.02657 | -0.084 | 64.537
15.5 | 1.716 | 0.02829 | -0.085 | 60.65
16 | 1.713 | 0.03014 | -0.085 | 56.817
16.5 | 1.705 | 0.03244 | -0.085 | 52.558
17 | 1.694 | 0.03458 | -0.086 | 49
17.5 | 1.68 | 0.03729 | -0.086 | 45.041
18 | 1.66 | 0.03972 | -0.086 | 41.781
18.5 | 1.636 | 0.04224 | -0.087 | 38.717
19 | 1.608 | 0.04551 | -0.087 | 35.323
19.5 | 1.578 | 0.04841 | -0.087 | 32.607
20 | 1.546 | 0.05189 | -0.088 | 29.797

## 90. Re 7M Mach 0.00 (2)
BIGFOIL.COM POLAR EXPORT
NACA63A320
NACA63A320 |  |  |  | Cl Max: | 1.5551 | at alpha= | 20 | deg
XFOIL ncrit=9 |  |  |  | L/D Max: | 125.915 | at alpha= | 4.5 | deg
Re: | 7000000 |  |  | Cd Min: | 0.06552 | at alpha= | 20 | deg
Mach: | 0 |  |  | Cl=0 at alpha= | -1.709 | deg
|  |  |  | @ Cl=0.1, Cd= | 0.0048545
|  |  |  | @ Cl=0.4, Cd= | 0.0050145
|  |  |  | @ Cl=0.6, Cd= | 0.0054105
alpha (deg) | Cl | Cd | Cm | Cl/Cd
-20 | -1.3694 | 0.04539 | -0.0784 | -30.1696
-19.5 | -1.3589 | 0.04182 | -0.0783 | -32.494
-19 | -1.3541 | 0.03787 | -0.0779 | -35.7565
-18.5 | -1.3365 | 0.03518 | -0.0774 | -37.9903
-18 | -1.3112 | 0.03197 | -0.0794 | -41.0135
-17.5 | -1.2898 | 0.02858 | -0.0807 | -45.1295
-17 | -1.2608 | 0.02597 | -0.0818 | -48.5483
-16.5 | -1.2176 | 0.02364 | -0.0851 | -51.5059
-16 | -1.1961 | 0.02151 | -0.0841 | -55.6067
-15.5 | -1.1701 | 0.01971 | -0.0831 | -59.3658
-15 | -1.1437 | 0.01797 | -0.0819 | -63.645
-14.5 | -1.1125 | 0.01659 | -0.0809 | -67.0585
-14 | -1.0798 | 0.01532 | -0.0798 | -70.483
-13.5 | -1.0479 | 0.01413 | -0.0784 | -74.1614
-13 | -1.0166 | 0.01307 | -0.0764 | -77.7812
-12.5 | -0.9798 | 0.01234 | -0.0748 | -79.4003
-12 | -0.9412 | 0.01175 | -0.0731 | -80.1021
-11.5 | -0.903 | 0.01118 | -0.071 | -80.7692
-11 | -0.8639 | 0.01066 | -0.0688 | -81.0413
-10.5 | -0.8223 | 0.01018 | -0.0669 | -80.776
-10 | -0.7819 | 0.00967 | -0.0647 | -80.8583
-9.5 | -0.7411 | 0.00924 | -0.0624 | -80.2056
-9 | -0.7013 | 0.00888 | -0.0596 | -78.9752
-8.5 | -0.6557 | 0.00852 | -0.058 | -76.9601
-8 | -0.607 | 0.00819 | -0.057 | -74.1148
-7.5 | -0.5585 | 0.00786 | -0.0559 | -71.056
-7 | -0.5093 | 0.00755 | -0.0549 | -67.457
-6.5 | -0.4599 | 0.00728 | -0.0539 | -63.1731
-6 | -0.4123 | 0.00696 | -0.0526 | -59.2385
-5.5 | -0.3652 | 0.00662 | -0.051 | -55.1662
-5 | -0.3178 | 0.00634 | -0.0495 | -50.1262
-4.5 | -0.2708 | 0.00606 | -0.0479 | -44.6865
-4 | -0.2245 | 0.00577 | -0.0461 | -38.9081
-3.5 | -0.1821 | 0.00539 | -0.0436 | -33.7848
-3 | -0.1355 | 0.00511 | -0.0418 | -26.5166
-2.5 | -0.0852 | 0.00499 | -0.0408 | -17.0741
-2 | -0.0316 | 0.0049 | -0.0405 | -6.449
-1.5 | 0.0227 | 0.00487 | -0.0403 | 4.6612
-1 | 0.0795 | 0.00484 | -0.0407 | 16.4256
-0.5 | 0.1359 | 0.00488 | -0.0409 | 27.8484
0 | 0.1954 | 0.00487 | -0.0419 | 40.1232
0.5 | 0.2559 | 0.0049 | -0.0431 | 52.2245
1 | 0.3188 | 0.00496 | -0.0449 | 64.2742
1.5 | 0.3919 | 0.00499 | -0.049 | 78.5371
2 | 0.4515 | 0.00517 | -0.0501 | 87.3308
2.5 | 0.5144 | 0.00519 | -0.0519 | 99.1137
3 | 0.5712 | 0.00534 | -0.0524 | 106.9663
3.5 | 0.6284 | 0.00548 | -0.053 | 114.6715
4 | 0.6833 | 0.00564 | -0.0531 | 121.1525
4.5 | 0.7366 | 0.00585 | -0.053 | 125.9145
5 | 0.7834 | 0.00626 | -0.0515 | 125.1438
5.5 | 0.8257 | 0.00678 | -0.0493 | 121.7847
6 | 0.8641 | 0.00739 | -0.0464 | 116.9283
6.5 | 0.8995 | 0.00805 | -0.0429 | 111.7391
7 | 0.943 | 0.00846 | -0.0411 | 111.4657
7.5 | 0.9826 | 0.009 | -0.0386 | 109.1778
8 | 1.0132 | 0.00984 | -0.0348 | 102.9675
8.5 | 1.0481 | 0.01058 | -0.0319 | 99.0643
9 | 1.0851 | 0.01127 | -0.0295 | 96.2822
9.5 | 1.1193 | 0.0121 | -0.0268 | 92.5041
10 | 1.1542 | 0.01294 | -0.0243 | 89.1963
10.5 | 1.1874 | 0.0139 | -0.0219 | 85.4245
11 | 1.2172 | 0.01507 | -0.0191 | 80.7697
11.5 | 1.2481 | 0.01626 | -0.0168 | 76.7589
12 | 1.2813 | 0.01739 | -0.0149 | 73.6803
12.5 | 1.3058 | 0.01906 | -0.0123 | 68.51
13 | 1.3226 | 0.02129 | -0.0092 | 62.1231
14 | 1.3835 | 0.02515 | -0.0077 | 55.0099
14.5 | 1.4003 | 0.02776 | -0.0054 | 50.4431
15 | 1.4208 | 0.03021 | -0.0038 | 47.0308
15.5 | 1.4403 | 0.03282 | -0.0022 | 43.8848
16 | 1.4594 | 0.03555 | -0.0008 | 41.052
16.5 | 1.4777 | 0.03844 | 0.0003 | 38.4417
17 | 1.4943 | 0.04154 | 0.0014 | 35.9726
17.5 | 1.5099 | 0.04481 | 0.0022 | 33.6956
18 | 1.5196 | 0.04872 | 0.0031 | 31.1905
18.5 | 1.5298 | 0.05263 | 0.0037 | 29.0671
19 | 1.5388 | 0.05679 | 0.0041 | 27.0963
19.5 | 1.5467 | 0.06117 | 0.0042 | 25.2853
20 | 1.5551 | 0.06552 | 0.0041 | 23.7347

## 91. Re 7M Mach 0.10 (1)
BIGFOIL.COM POLAR EXPORT
NACA63A320
NACA63A320 |  |  |  | Cl Max: | 1.704 | at alpha= | 15 | deg
JavaFoil+Calcfoil stall+Eppler ext transition |  |  |  | L/D Max: | 124.499 | at alpha= | 4.5 | deg
Re: | 7000000 |  |  | Cd Min: | 0.00583 | at alpha= | -1 | deg
Mach: | 0.1 |  |  | Cl=0 at alpha= | -2.4531 | deg
|  |  |  | @ Cl=0.1, Cd= | 0.0058669
|  |  |  | @ Cl=0.4, Cd= | 0.00597
|  |  |  | @ Cl=0.6, Cd= | 0.0063322
alpha (deg) | Cl | Cd | Cm | Cl/Cd
-20 | -1.22 | 0.05904 | -0.017 | -20.67
-19.5 | -1.242 | 0.05394 | -0.018 | -23.019
-19 | -1.261 | 0.04835 | -0.019 | -26.089
-18.5 | -1.275 | 0.04499 | -0.02 | -28.333
-18 | -1.286 | 0.04122 | -0.021 | -31.199
-17.5 | -1.295 | 0.03712 | -0.022 | -34.888
-17 | -1.297 | 0.03465 | -0.023 | -37.434
-16.5 | -1.292 | 0.03151 | -0.024 | -41.01
-16 | -1.282 | 0.02911 | -0.025 | -44.032
-15.5 | -1.268 | 0.02668 | -0.026 | -47.549
-15 | -1.25 | 0.025 | -0.027 | -49.991
-14.5 | -1.229 | 0.02302 | -0.028 | -53.379
-14 | -1.202 | 0.02132 | -0.03 | -56.379
-13.5 | -1.172 | 0.01981 | -0.031 | -59.152
-13 | -1.14 | 0.01828 | -0.032 | -62.365
-12.5 | -1.105 | 0.01691 | -0.033 | -65.34
-12 | -1.068 | 0.01571 | -0.034 | -67.984
-11.5 | -1.031 | 0.01433 | -0.035 | -71.989
-11 | -0.991 | 0.01322 | -0.037 | -74.957
-10.5 | -0.945 | 0.01247 | -0.038 | -75.767
-10 | -0.897 | 0.0118 | -0.039 | -75.982
-9.5 | -0.846 | 0.01127 | -0.04 | -75.063
-9 | -0.795 | 0.01024 | -0.041 | -77.647
-8.5 | -0.747 | 0.00948 | -0.043 | -78.805
-8 | -0.689 | 0.00903 | -0.044 | -76.312
-7.5 | -0.63 | 0.00872 | -0.045 | -72.258
-7 | -0.57 | 0.00839 | -0.046 | -67.977
-6.5 | -0.509 | 0.00806 | -0.047 | -63.178
-6 | -0.448 | 0.00772 | -0.048 | -57.97
-5.5 | -0.385 | 0.00743 | -0.049 | -51.86
-5 | -0.323 | 0.00711 | -0.05 | -45.365
-4.5 | -0.26 | 0.00676 | -0.051 | -38.416
-4 | -0.196 | 0.00647 | -0.052 | -30.334
-3.5 | -0.133 | 0.00602 | -0.053 | -22.064
-3 | -0.069 | 0.00594 | -0.054 | -11.692
-2.5 | -0.006 | 0.00588 | -0.055 | -0.991
-2 | 0.058 | 0.00588 | -0.056 | 9.848
-1.5 | 0.122 | 0.00586 | -0.058 | 20.771
-1 | 0.185 | 0.00583 | -0.059 | 31.793
-0.5 | 0.249 | 0.00589 | -0.06 | 42.305
0 | 0.313 | 0.00591 | -0.061 | 52.945
0.5 | 0.376 | 0.00594 | -0.062 | 63.335
1 | 0.44 | 0.00602 | -0.063 | 73.061
1.5 | 0.502 | 0.00615 | -0.064 | 81.653
2 | 0.565 | 0.00626 | -0.065 | 90.285
2.5 | 0.628 | 0.00639 | -0.066 | 98.335
3 | 0.691 | 0.00653 | -0.067 | 105.859
3.5 | 0.754 | 0.00669 | -0.068 | 112.682
4 | 0.817 | 0.00688 | -0.069 | 118.77
4.5 | 0.879 | 0.00706 | -0.07 | 124.499
5 | 0.941 | 0.00791 | -0.071 | 118.988
5.5 | 1.002 | 0.00841 | -0.072 | 119.226
6 | 1.063 | 0.00904 | -0.073 | 117.624
6.5 | 1.115 | 0.00981 | -0.073 | 113.636
7 | 1.17 | 0.01034 | -0.074 | 113.084
7.5 | 1.224 | 0.01122 | -0.075 | 109.09
8 | 1.276 | 0.01191 | -0.075 | 107.177
8.5 | 1.327 | 0.01262 | -0.076 | 105.185
9 | 1.377 | 0.01337 | -0.077 | 102.932
9.5 | 1.423 | 0.01393 | -0.078 | 102.144
10 | 1.468 | 0.01471 | -0.079 | 99.77
10.5 | 1.509 | 0.01549 | -0.079 | 97.429
11 | 1.544 | 0.01749 | -0.08 | 88.253
11.5 | 1.578 | 0.01849 | -0.08 | 85.375
12 | 1.61 | 0.01938 | -0.081 | 83.089
12.5 | 1.638 | 0.02053 | -0.082 | 79.782
13 | 1.662 | 0.02166 | -0.082 | 76.724
13.5 | 1.68 | 0.02282 | -0.083 | 73.642
14 | 1.693 | 0.02414 | -0.084 | 70.134
14.5 | 1.702 | 0.02552 | -0.084 | 66.673
15 | 1.704 | 0.02724 | -0.085 | 62.56
15.5 | 1.701 | 0.02905 | -0.085 | 58.563
16 | 1.695 | 0.03111 | -0.085 | 54.474
16.5 | 1.684 | 0.03339 | -0.086 | 50.429
17 | 1.669 | 0.03566 | -0.086 | 46.806
17.5 | 1.65 | 0.03848 | -0.086 | 42.891
18 | 1.626 | 0.04122 | -0.087 | 39.446
18.5 | 1.597 | 0.04381 | -0.087 | 36.456
19 | 1.565 | 0.04698 | -0.087 | 33.304
19.5 | 1.529 | 0.05035 | -0.087 | 30.375
20 | 1.491 | 0.05444 | -0.088 | 27.393

## 92. Re 7M Mach 0.10 (2)
BIGFOIL.COM POLAR EXPORT
NACA63A320
NACA63A320 |  |  |  | Cl Max: | 1.5451 | at alpha= | 20 | deg
XFOIL ncrit=9 |  |  |  | L/D Max: | 126.048 | at alpha= | 4.5 | deg
Re: | 7000000 |  |  | Cd Min: | 0.06849 | at alpha= | 20 | deg
Mach: | 0.1 |  |  | Cl=0 at alpha= | -1.7033 | deg
|  |  |  | @ Cl=0.1, Cd= | 0.0048646
|  |  |  | @ Cl=0.4, Cd= | 0.0050301
|  |  |  | @ Cl=0.6, Cd= | 0.0054144
alpha (deg) | Cl | Cd | Cm | Cl/Cd
-20 | -1.3586 | 0.04806 | -0.08 | -28.2688
-19.5 | -1.3499 | 0.04421 | -0.0801 | -30.5338
-19 | -1.3471 | 0.03993 | -0.0798 | -33.7365
-18.5 | -1.3295 | 0.03711 | -0.0793 | -35.8259
-18 | -1.3071 | 0.03373 | -0.0809 | -38.7519
-17.5 | -1.2775 | 0.03019 | -0.0841 | -42.3153
-17 | -1.2573 | 0.02734 | -0.0837 | -45.9876
-16.5 | -1.214 | 0.02483 | -0.0871 | -48.8925
-16 | -1.1929 | 0.02253 | -0.0862 | -52.9472
-15.5 | -1.1691 | 0.02052 | -0.085 | -56.9737
-15 | -1.1429 | 0.0187 | -0.0839 | -61.1176
-14.5 | -1.1123 | 0.01721 | -0.0828 | -64.631
-14 | -1.0802 | 0.01583 | -0.0817 | -68.2375
-13.5 | -1.0467 | 0.01462 | -0.0805 | -71.5937
-13 | -1.0167 | 0.0134 | -0.0785 | -75.8731
-12.5 | -0.9804 | 0.01259 | -0.0768 | -77.8713
-12 | -0.9422 | 0.01193 | -0.075 | -78.9774
-11.5 | -0.9034 | 0.01135 | -0.073 | -79.5947
-11 | -0.8649 | 0.01078 | -0.0707 | -80.2319
-10.5 | -0.8236 | 0.0103 | -0.0686 | -79.9612
-10 | -0.7825 | 0.00979 | -0.0664 | -79.9285
-9.5 | -0.7419 | 0.0093 | -0.064 | -79.7742
-9 | -0.701 | 0.00894 | -0.0613 | -78.4116
-8.5 | -0.6578 | 0.00859 | -0.0591 | -76.5774
-8 | -0.609 | 0.00825 | -0.058 | -73.8182
-7.5 | -0.5607 | 0.0079 | -0.0568 | -70.9747
-7 | -0.5113 | 0.00759 | -0.0557 | -67.365
-6.5 | -0.4616 | 0.00731 | -0.0546 | -63.1464
-6 | -0.4141 | 0.00699 | -0.0532 | -59.2418
-5.5 | -0.3668 | 0.00664 | -0.0516 | -55.241
-5 | -0.3192 | 0.00636 | -0.05 | -50.1887
-4.5 | -0.2722 | 0.00608 | -0.0483 | -44.7697
-4 | -0.2256 | 0.0058 | -0.0465 | -38.8966
-3.5 | -0.1834 | 0.00541 | -0.0438 | -33.9002
-3 | -0.1367 | 0.00512 | -0.042 | -26.6992
-2.5 | -0.0862 | 0.005 | -0.041 | -17.24
-2 | -0.0324 | 0.00491 | -0.0406 | -6.5988
-1.5 | 0.0222 | 0.00488 | -0.0404 | 4.5492
-1 | 0.0792 | 0.00485 | -0.0407 | 16.3299
-0.5 | 0.1361 | 0.00489 | -0.041 | 27.8323
0 | 0.1957 | 0.00488 | -0.0419 | 40.1025
0.5 | 0.2568 | 0.00491 | -0.0432 | 52.3014
1 | 0.3202 | 0.00497 | -0.045 | 64.4266
1.5 | 0.3933 | 0.00501 | -0.049 | 78.503
2 | 0.4533 | 0.00519 | -0.0502 | 87.341
2.5 | 0.5164 | 0.00521 | -0.0519 | 99.1171
3 | 0.5736 | 0.00535 | -0.0524 | 107.215
3.5 | 0.631 | 0.00549 | -0.0529 | 114.9362
4 | 0.6862 | 0.00566 | -0.053 | 121.2367
4.5 | 0.7399 | 0.00587 | -0.0528 | 126.0477
5 | 0.7865 | 0.00628 | -0.0513 | 125.2389
5.5 | 0.8289 | 0.00681 | -0.049 | 121.7181
6 | 0.8664 | 0.00743 | -0.0458 | 116.6083
6.5 | 0.902 | 0.0081 | -0.0423 | 111.358
7 | 0.9452 | 0.00854 | -0.0403 | 110.6792
7.5 | 0.9848 | 0.00909 | -0.0378 | 108.3388
8 | 1.0152 | 0.00995 | -0.0339 | 102.0302
8.5 | 1.0497 | 0.01072 | -0.0309 | 97.9198
9 | 1.0865 | 0.01144 | -0.0284 | 94.9738
9.5 | 1.1203 | 0.01232 | -0.0256 | 90.9334
10 | 1.1547 | 0.01322 | -0.023 | 87.3449
10.5 | 1.1876 | 0.01423 | -0.0205 | 83.4575
11 | 1.2174 | 0.01546 | -0.0177 | 78.7451
11.5 | 1.2479 | 0.01672 | -0.0153 | 74.6352
12 | 1.2813 | 0.01791 | -0.0134 | 71.541
12.5 | 1.3053 | 0.01968 | -0.0108 | 66.3262
13 | 1.3209 | 0.02207 | -0.0077 | 59.8505
13.5 | 1.3266 | 0.02385 | -0.0014 | 55.6226
14 | 1.3811 | 0.02615 | -0.0062 | 52.8145
14.5 | 1.3989 | 0.02877 | -0.004 | 48.6236
15 | 1.4189 | 0.03134 | -0.0023 | 45.2744
15.5 | 1.4376 | 0.0341 | -0.0007 | 42.1584
16 | 1.4571 | 0.03691 | 0.0006 | 39.4771
16.5 | 1.4736 | 0.04004 | 0.0018 | 36.8032
17 | 1.4899 | 0.04327 | 0.0028 | 34.4326
17.5 | 1.5047 | 0.04672 | 0.0037 | 32.2068
18 | 1.5121 | 0.05093 | 0.0045 | 29.6898
18.5 | 1.521 | 0.05511 | 0.0051 | 27.5993
19 | 1.5309 | 0.0593 | 0.0053 | 25.8162
19.5 | 1.5373 | 0.06392 | 0.0054 | 24.0504
20 | 1.5451 | 0.06849 | 0.0052 | 22.5595

## 93. Re 7M Mach 0.25 (1)
BIGFOIL.COM POLAR EXPORT
NACA63A320
NACA63A320 |  |  |  | Cl Max: | 1.647 | at alpha= | 13.5 | deg
JavaFoil+Calcfoil stall+Eppler ext transition |  |  |  | L/D Max: | 124.082 | at alpha= | 4.5 | deg
Re: | 7000000 |  |  | Cd Min: | 0.00592 | at alpha= | -1.5 | deg
Mach: | 0.25 |  |  | Cl=0 at alpha= | -2.4539 | deg
|  |  |  | @ Cl=0.1, Cd= | 0.0059276
|  |  |  | @ Cl=0.4, Cd= | 0.006042
|  |  |  | @ Cl=0.6, Cd= | 0.0064131
alpha (deg) | Cl | Cd | Cm | Cl/Cd
-20 | -0.864 | 0.10909 | -0.016 | -7.916
-19.5 | -0.937 | 0.08392 | -0.018 | -11.17
-19 | -0.997 | 0.07151 | -0.019 | -13.942
-18.5 | -1.05 | 0.06189 | -0.02 | -16.965
-18 | -1.098 | 0.05319 | -0.021 | -20.646
-17.5 | -1.137 | 0.04773 | -0.022 | -23.813
-17 | -1.169 | 0.04251 | -0.023 | -27.493
-16.5 | -1.187 | 0.03845 | -0.025 | -30.86
-16 | -1.196 | 0.03521 | -0.026 | -33.97
-15.5 | -1.2 | 0.03186 | -0.027 | -37.683
-15 | -1.199 | 0.02883 | -0.028 | -41.6
-14.5 | -1.19 | 0.0266 | -0.029 | -44.748
-14 | -1.174 | 0.02436 | -0.03 | -48.202
-13.5 | -1.153 | 0.02244 | -0.031 | -51.402
-13 | -1.128 | 0.02069 | -0.032 | -54.539
-12.5 | -1.1 | 0.01901 | -0.033 | -57.869
-12 | -1.067 | 0.01749 | -0.035 | -61.026
-11.5 | -1.031 | 0.01621 | -0.036 | -63.614
-11 | -0.993 | 0.01494 | -0.037 | -66.468
-10.5 | -0.956 | 0.01345 | -0.039 | -71.058
-10 | -0.91 | 0.01262 | -0.04 | -72.077
-9.5 | -0.86 | 0.01192 | -0.041 | -72.17
-9 | -0.808 | 0.01136 | -0.042 | -71.131
-8.5 | -0.755 | 0.01027 | -0.043 | -73.535
-8 | -0.706 | 0.00948 | -0.045 | -74.456
-7.5 | -0.646 | 0.00903 | -0.046 | -71.521
-7 | -0.585 | 0.00869 | -0.047 | -67.28
-6.5 | -0.523 | 0.0083 | -0.048 | -62.949
-6 | -0.459 | 0.00793 | -0.049 | -57.907
-5.5 | -0.396 | 0.00762 | -0.05 | -51.921
-5 | -0.331 | 0.00726 | -0.052 | -45.671
-4.5 | -0.267 | 0.00687 | -0.053 | -38.839
-4 | -0.202 | 0.00659 | -0.054 | -30.598
-3.5 | -0.137 | 0.00623 | -0.055 | -21.928
-3 | -0.071 | 0.006 | -0.056 | -11.879
-2.5 | -0.006 | 0.00597 | -0.057 | -1.003
-2 | 0.059 | 0.00594 | -0.058 | 10.012
-1.5 | 0.125 | 0.00592 | -0.059 | 21.114
-1 | 0.19 | 0.00592 | -0.06 | 32.177
-0.5 | 0.256 | 0.00596 | -0.061 | 42.946
0 | 0.321 | 0.00599 | -0.062 | 53.698
0.5 | 0.387 | 0.00602 | -0.063 | 64.216
1 | 0.452 | 0.00613 | -0.064 | 73.836
1.5 | 0.516 | 0.00623 | -0.065 | 82.753
2 | 0.58 | 0.00637 | -0.067 | 91.062
2.5 | 0.645 | 0.00651 | -0.068 | 99.081
3 | 0.71 | 0.00664 | -0.069 | 106.919
3.5 | 0.774 | 0.00681 | -0.07 | 113.744
4 | 0.839 | 0.00706 | -0.071 | 118.827
4.5 | 0.903 | 0.00727 | -0.072 | 124.082
5 | 0.966 | 0.00821 | -0.073 | 117.636
5.5 | 1.029 | 0.00885 | -0.074 | 116.283
6 | 1.083 | 0.00955 | -0.074 | 113.362
6.5 | 1.14 | 0.0103 | -0.075 | 110.703
7 | 1.197 | 0.01113 | -0.076 | 107.54
7.5 | 1.252 | 0.01184 | -0.076 | 105.786
8 | 1.305 | 0.01264 | -0.077 | 103.264
8.5 | 1.356 | 0.01342 | -0.078 | 101.018
9 | 1.404 | 0.01425 | -0.079 | 98.514
9.5 | 1.449 | 0.01493 | -0.08 | 97.035
10 | 1.49 | 0.01587 | -0.08 | 93.907
10.5 | 1.524 | 0.01807 | -0.081 | 84.353
11 | 1.557 | 0.01898 | -0.082 | 82.034
11.5 | 1.586 | 0.0201 | -0.082 | 78.927
12 | 1.61 | 0.02137 | -0.083 | 75.332
12.5 | 1.629 | 0.02272 | -0.084 | 71.713
13 | 1.643 | 0.02407 | -0.084 | 68.25
13.5 | 1.647 | 0.02549 | -0.085 | 64.599
14 | 1.641 | 0.02742 | -0.085 | 59.836
14.5 | 1.628 | 0.0295 | -0.086 | 55.171
15 | 1.607 | 0.03184 | -0.086 | 50.489
15.5 | 1.58 | 0.03423 | -0.086 | 46.165
16 | 1.546 | 0.03711 | -0.087 | 41.66
16.5 | 1.505 | 0.04004 | -0.087 | 37.581
17 | 1.457 | 0.04338 | -0.087 | 33.574
17.5 | 1.402 | 0.04742 | -0.087 | 29.557
18 | 1.335 | 0.05238 | -0.087 | 25.49
18.5 | 1.262 | 0.05739 | -0.087 | 21.99

## 94. Re 7M Mach 0.25 (2)
BIGFOIL.COM POLAR EXPORT
NACA63A320
NACA63A320 |  |  |  | Cl Max: | 1.4901 | at alpha= | 19 | deg
XFOIL ncrit=9 |  |  |  | L/D Max: | 127.114 | at alpha= | 4.5 | deg
Re: | 7000000 |  |  | Cd Min: | 0.08468 | at alpha= | 20 | deg
Mach: | 0.25 |  |  | Cl=0 at alpha= | -1.6702 | deg
|  |  |  | @ Cl=0.1, Cd= | 0.00494
|  |  |  | @ Cl=0.4, Cd= | 0.0050999
|  |  |  | @ Cl=0.6, Cd= | 0.0054558
alpha (deg) | Cl | Cd | Cm | Cl/Cd
-20 | -1.2802 | 0.06509 | -0.0861 | -19.6682
-19.5 | -1.2807 | 0.05955 | -0.0871 | -21.5063
-19 | -1.291 | 0.05327 | -0.0879 | -24.235
-18.5 | -1.2756 | 0.04955 | -0.0879 | -25.7437
-18 | -1.2666 | 0.04498 | -0.0886 | -28.1592
-17 | -1.2277 | 0.03597 | -0.0928 | -34.1312
-16 | -1.17 | 0.02874 | -0.0969 | -40.7098
-15.5 | -1.1548 | 0.02575 | -0.0956 | -44.8466
-15 | -1.1321 | 0.02334 | -0.0943 | -48.5047
-14.5 | -1.1057 | 0.02122 | -0.0929 | -52.1065
-14 | -1.0779 | 0.01923 | -0.0915 | -56.053
-13.5 | -1.0463 | 0.0175 | -0.0902 | -59.7886
-13 | -1.0145 | 0.01585 | -0.0887 | -64.0063
-12.5 | -0.9795 | 0.0145 | -0.0872 | -67.5517
-12 | -0.9435 | 0.01334 | -0.0854 | -70.7271
-11.5 | -0.9061 | 0.0124 | -0.0833 | -73.0726
-11 | -0.8666 | 0.01166 | -0.081 | -74.3225
-10.5 | -0.8276 | 0.01098 | -0.0783 | -75.3734
-10 | -0.7884 | 0.01036 | -0.0753 | -76.1004
-9.5 | -0.7482 | 0.00976 | -0.0723 | -76.6598
-9 | -0.7038 | 0.00929 | -0.0699 | -75.7589
-8 | -0.6173 | 0.00858 | -0.0641 | -71.9464
-7.5 | -0.5704 | 0.00819 | -0.0619 | -69.6459
-7 | -0.521 | 0.00784 | -0.0603 | -66.4541
-6.5 | -0.4716 | 0.00749 | -0.0586 | -62.964
-6 | -0.4223 | 0.00716 | -0.0569 | -58.9804
-5.5 | -0.374 | 0.00684 | -0.055 | -54.6784
-5 | -0.3256 | 0.00652 | -0.0531 | -49.9387
-4.5 | -0.2791 | 0.00622 | -0.0508 | -44.8714
-4 | -0.2326 | 0.00589 | -0.0485 | -39.4907
-3.5 | -0.1899 | 0.00551 | -0.0454 | -34.4646
-3 | -0.1439 | 0.00519 | -0.043 | -27.7264
-2.5 | -0.0917 | 0.00505 | -0.0418 | -18.1584
-2 | -0.0374 | 0.005 | -0.0411 | -7.48
-1.5 | 0.0193 | 0.00495 | -0.0409 | 3.899
-1 | 0.0768 | 0.00494 | -0.0409 | 15.5466
-0.5 | 0.1366 | 0.00494 | -0.0414 | 27.6518
0 | 0.1973 | 0.00497 | -0.0421 | 39.6982
0.5 | 0.2615 | 0.00497 | -0.0436 | 52.6157
1 | 0.3283 | 0.00503 | -0.0457 | 65.2684
1.5 | 0.4001 | 0.0051 | -0.049 | 78.451
2 | 0.4633 | 0.00525 | -0.0503 | 88.2476
2.5 | 0.5272 | 0.00528 | -0.0517 | 99.8485
3 | 0.587 | 0.00542 | -0.0523 | 108.3026
3.5 | 0.6451 | 0.00558 | -0.0525 | 115.6093
4 | 0.7024 | 0.00574 | -0.0525 | 122.3693
4.5 | 0.7576 | 0.00596 | -0.0521 | 127.1141
5 | 0.8031 | 0.00643 | -0.0499 | 124.8989
5.5 | 0.8443 | 0.00698 | -0.0468 | 120.9599
6 | 0.8792 | 0.00769 | -0.0427 | 114.3303
6.5 | 0.9157 | 0.00838 | -0.0391 | 109.2721
7 | 0.9566 | 0.00896 | -0.0363 | 106.7634
7.5 | 0.9954 | 0.00963 | -0.0333 | 103.3645
8 | 1.0262 | 0.0106 | -0.0292 | 96.8113
8.5 | 1.0583 | 0.01159 | -0.0255 | 91.3115
9 | 1.0959 | 0.01244 | -0.0228 | 88.0949
9.5 | 1.1278 | 0.01359 | -0.0196 | 82.9875
10 | 1.1583 | 0.01488 | -0.0164 | 77.8427
10.5 | 1.1907 | 0.01619 | -0.0136 | 73.5454
11 | 1.2211 | 0.01767 | -0.0109 | 69.1058
11.5 | 1.2501 | 0.01936 | -0.0083 | 64.5713
12 | 1.2808 | 0.02104 | -0.0061 | 60.8745
12.5 | 1.3016 | 0.02343 | -0.0033 | 55.5527
13 | 1.3119 | 0.02664 | -0.0001 | 49.2455
13.5 | 1.3345 | 0.02921 | 0.0018 | 45.6864
14 | 1.3687 | 0.03188 | 0.0015 | 42.9329
14.5 | 1.3845 | 0.0351 | 0.0035 | 39.4444
15 | 1.4031 | 0.03826 | 0.0051 | 36.6728
15.5 | 1.4218 | 0.04152 | 0.0065 | 34.2437
16 | 1.4364 | 0.0452 | 0.0078 | 31.7788
16.5 | 1.4471 | 0.04933 | 0.009 | 29.3351
17 | 1.4609 | 0.0533 | 0.0098 | 27.409
17.5 | 1.4719 | 0.05763 | 0.0105 | 25.5405
18 | 1.4806 | 0.0623 | 0.0109 | 23.7657
18.5 | 1.487 | 0.06726 | 0.0111 | 22.1082
19 | 1.4901 | 0.07271 | 0.011 | 20.4937
19.5 | 1.489 | 0.07874 | 0.0105 | 18.9103
20 | 1.4899 | 0.08468 | 0.0097 | 17.5945

## 95. Re 7M Mach 0.50 (1)
BIGFOIL.COM POLAR EXPORT
NACA63A320
NACA63A320 |  |  |  | Cl Max: | 1.478 | at alpha= | 9.5 | deg
JavaFoil+Calcfoil stall+Eppler ext transition |  |  |  | L/D Max: | 116.727 | at alpha= | 4 | deg
Re: | 7000000 |  |  | Cd Min: | 0.00622 | at alpha= | -1.5 | deg
Mach: | 0.5 |  |  | Cl=0 at alpha= | -2.4527 | deg
|  |  |  | @ Cl=0.1, Cd= | 0.0062364
|  |  |  | @ Cl=0.4, Cd= | 0.0063843
|  |  |  | @ Cl=0.6, Cd= | 0.0067733
alpha (deg) | Cl | Cd | Cm | Cl/Cd
-20 | -1.038 | 0.14058 | -0.016 | -7.383
-19.5 | -0.999 | 0.14222 | -0.016 | -7.027
-19 | -0.961 | 0.14313 | -0.015 | -6.718
-18.5 | -0.931 | 0.14059 | -0.015 | -6.62
-18 | -0.917 | 0.12858 | -0.018 | -7.128
-17.5 | -0.877 | 0.13349 | -0.017 | -6.569
-17 | -0.843 | 0.12573 | -0.017 | -6.708
-16.5 | -0.818 | 0.13045 | -0.018 | -6.274
-16 | -0.793 | 0.11772 | -0.02 | -6.74
-15.5 | -0.758 | 0.11649 | -0.018 | -6.51
-15 | -0.727 | 0.11176 | -0.018 | -6.505
-14.5 | -0.706 | 0.10445 | -0.021 | -6.761
-14 | -0.671 | 0.10395 | -0.02 | -6.455
-13.5 | -0.642 | 0.0953 | -0.02 | -6.732
-13 | -0.619 | 0.09012 | -0.023 | -6.87
-12.5 | -0.604 | 0.07269 | -0.028 | -8.31
-12 | -0.593 | 0.05762 | -0.032 | -10.297
-11.5 | -0.6 | 0.03144 | -0.038 | -19.085
-11 | -0.72 | 0.02534 | -0.04 | -28.422
-10.5 | -0.867 | 0.02205 | -0.041 | -39.331
-10 | -0.883 | 0.01984 | -0.043 | -44.483
-9.5 | -0.867 | 0.01786 | -0.044 | -48.574
-9 | -0.836 | 0.01618 | -0.046 | -51.644
-8.5 | -0.793 | 0.01478 | -0.047 | -53.667
-8 | -0.748 | 0.01322 | -0.049 | -56.536
-7.5 | -0.695 | 0.01142 | -0.05 | -60.876
-7 | -0.635 | 0.01072 | -0.052 | -59.209
-6.5 | -0.571 | 0.01009 | -0.053 | -56.615
-6 | -0.506 | 0.0085 | -0.055 | -59.462
-5.5 | -0.441 | 0.00852 | -0.056 | -51.727
-5 | -0.369 | 0.00809 | -0.058 | -45.682
-4.5 | -0.298 | 0.00762 | -0.059 | -39.058
-4 | -0.225 | 0.00717 | -0.06 | -31.391
-3.5 | -0.153 | 0.00678 | -0.061 | -22.489
-3 | -0.08 | 0.00636 | -0.062 | -12.529
-2.5 | -0.007 | 0.00627 | -0.064 | -1.067
-2 | 0.067 | 0.00625 | -0.065 | 10.637
-1.5 | 0.14 | 0.00622 | -0.066 | 22.463
-1 | 0.213 | 0.00624 | -0.067 | 34.138
-0.5 | 0.286 | 0.00629 | -0.068 | 45.508
0 | 0.359 | 0.00634 | -0.07 | 56.723
0.5 | 0.433 | 0.00642 | -0.071 | 67.367
1 | 0.506 | 0.00658 | -0.072 | 76.828
1.5 | 0.576 | 0.00673 | -0.073 | 85.564
2 | 0.648 | 0.00686 | -0.074 | 94.389
2.5 | 0.72 | 0.00709 | -0.076 | 101.585
3 | 0.792 | 0.00733 | -0.077 | 108.006
3.5 | 0.864 | 0.00763 | -0.078 | 113.164
4 | 0.935 | 0.00801 | -0.079 | 116.727
4.5 | 0.995 | 0.00903 | -0.079 | 110.182
5 | 1.062 | 0.0099 | -0.08 | 107.233
5.5 | 1.127 | 0.0108 | -0.081 | 104.367
6 | 1.192 | 0.01191 | -0.082 | 100.093
6.5 | 1.254 | 0.01309 | -0.083 | 95.782
7 | 1.314 | 0.01417 | -0.084 | 92.726
7.5 | 1.366 | 0.01532 | -0.085 | 89.202
8 | 1.411 | 0.01677 | -0.085 | 84.164
8.5 | 1.449 | 0.01818 | -0.086 | 79.664
9 | 1.474 | 0.01963 | -0.087 | 75.093
9.5 | 1.478 | 0.02319 | -0.087 | 63.742
10 | 1.455 | 0.02545 | -0.088 | 57.168
10.5 | 1.363 | 0.02839 | -0.088 | 48.028
11 | 0.913 | 0.03145 | -0.089 | 29.041
11.5 | 0.936 | 0.03826 | -0.088 | 24.462
12 | 0.964 | 0.04124 | -0.089 | 23.379
12.5 | 0.991 | 0.04432 | -0.089 | 22.35
13 | 1.01 | 0.05217 | -0.088 | 19.36
13.5 | 1.043 | 0.05155 | -0.089 | 20.242
14 | 1.058 | 0.06237 | -0.088 | 16.966
14.5 | 1.093 | 0.05985 | -0.089 | 18.266

## 96. Re 7M Mach 0.50 (2)
BIGFOIL.COM POLAR EXPORT
NACA63A320
NACA63A320 |  |  |  | Cl Max: | 1.3349 | at alpha= | 16 | deg
XFOIL ncrit=9 |  |  |  | L/D Max: | 124.416 | at alpha= | 4.5 | deg
Re: | 7000000 |  |  | Cd Min: | 0.17264 | at alpha= | -20 | deg
Mach: | 0.5 |  |  | Cl=0 at alpha= | -1.5048 | deg
|  |  |  | @ Cl=0.1, Cd= | 0.0052606
|  |  |  | @ Cl=0.4, Cd= | 0.0054159
|  |  |  | @ Cl=0.6, Cd= | 0.0057759
alpha (deg) | Cl | Cd | Cm | Cl/Cd
-20 | -0.6753 | 0.17264 | -0.0489 | -3.9116
-19.5 | -0.6887 | 0.16163 | -0.0555 | -4.261
-19 | -0.7071 | 0.15043 | -0.0622 | -4.7005
-17.5 | -0.7774 | 0.11214 | -0.0902 | -6.9324
-17 | -0.8125 | 0.09968 | -0.0987 | -8.1511
-16.5 | -0.8382 | 0.08759 | -0.108 | -9.5696
-16 | -0.8629 | 0.07587 | -0.1171 | -11.3734
-15.5 | -0.891 | 0.06664 | -0.1211 | -13.3703
-15 | -0.9133 | 0.05837 | -0.1238 | -15.6467
-14.5 | -0.9324 | 0.05081 | -0.1254 | -18.3507
-14 | -0.9429 | 0.04426 | -0.1259 | -21.3037
-13.5 | -0.9474 | 0.03843 | -0.1256 | -24.6526
-13 | -0.9447 | 0.0334 | -0.1244 | -28.2844
-12.5 | -0.9297 | 0.02936 | -0.1228 | -31.6655
-12 | -0.9104 | 0.02587 | -0.1205 | -35.1913
-11.5 | -0.8862 | 0.02282 | -0.118 | -38.8344
-11 | -0.8555 | 0.0202 | -0.1154 | -42.3515
-10.5 | -0.8198 | 0.01794 | -0.1129 | -45.6968
-10 | -0.781 | 0.01592 | -0.1104 | -49.0578
-9.5 | -0.7408 | 0.01408 | -0.1079 | -52.6136
-9 | -0.7032 | 0.01233 | -0.1048 | -57.0316
-8.5 | -0.667 | 0.01097 | -0.1006 | -60.8022
-8 | -0.6249 | 0.01009 | -0.0962 | -61.9326
-7 | -0.5322 | 0.00889 | -0.0874 | -59.865
-6.5 | -0.4831 | 0.00842 | -0.0833 | -57.3753
-6 | -0.4355 | 0.00804 | -0.0788 | -54.1667
-5.5 | -0.3989 | 0.00761 | -0.0722 | -52.4179
-5 | -0.3513 | 0.00718 | -0.0678 | -48.9276
-4 | -0.2579 | 0.00645 | -0.0588 | -39.9845
-3 | -0.1749 | 0.00557 | -0.0481 | -31.4004
-2.5 | -0.1206 | 0.0054 | -0.0453 | -22.3333
-2 | -0.0621 | 0.00531 | -0.0433 | -11.6949
-1.5 | 0.0006 | 0.00526 | -0.0423 | 0.11407
-1 | 0.0646 | 0.00525 | -0.0417 | 12.3048
-0.5 | 0.1314 | 0.00527 | -0.0416 | 24.9336
0 | 0.2012 | 0.00528 | -0.0423 | 38.1061
0.5 | 0.2722 | 0.00533 | -0.0432 | 51.0694
1 | 0.3533 | 0.00538 | -0.0463 | 65.6691
1.5 | 0.4313 | 0.00544 | -0.0487 | 79.2831
2 | 0.4977 | 0.00566 | -0.0487 | 87.9329
2.5 | 0.5689 | 0.00572 | -0.0495 | 99.458
3 | 0.6357 | 0.00584 | -0.0493 | 108.8527
3.5 | 0.6943 | 0.00615 | -0.0476 | 112.8943
4 | 0.7606 | 0.00629 | -0.0471 | 120.9221
4.5 | 0.8199 | 0.00659 | -0.0454 | 124.4158
5 | 0.8651 | 0.00722 | -0.0412 | 119.8199
5.5 | 0.8963 | 0.00825 | -0.0349 | 108.6424
6 | 0.9266 | 0.00942 | -0.0289 | 98.3652
6.5 | 0.9578 | 0.01072 | -0.0234 | 89.347
7 | 0.998 | 0.01187 | -0.0193 | 84.0775
7.5 | 1.0368 | 0.01321 | -0.0153 | 78.486
8 | 1.0571 | 0.01542 | -0.0097 | 68.5538
8.5 | 1.0768 | 0.01796 | -0.0046 | 59.9555
9 | 1.1172 | 0.01976 | -0.0017 | 56.5385
9.5 | 1.1419 | 0.02245 | 0.0021 | 50.8641
10 | 1.1606 | 0.02564 | 0.006 | 45.2652
11 | 1.2115 | 0.03176 | 0.0121 | 38.1455
11.5 | 1.2321 | 0.03535 | 0.015 | 34.8543
12 | 1.2535 | 0.03902 | 0.0176 | 32.1246
13.5 | 1.2798 | 0.05361 | 0.0241 | 23.8724
14 | 1.299 | 0.05813 | 0.0254 | 22.3465
15 | 1.3258 | 0.0696 | 0.0256 | 19.0489
15.5 | 1.3293 | 0.07589 | 0.0261 | 17.5161
16 | 1.3349 | 0.08215 | 0.0263 | 16.2495
16.5 | 1.3256 | 0.09004 | 0.0255 | 14.7223
17 | 1.31 | 0.09877 | 0.0238 | 13.2631
17.5 | 1.2868 | 0.10862 | 0.0208 | 11.8468
18 | 1.2664 | 0.11847 | 0.0171 | 10.6896
18.5 | 1.2362 | 0.12979 | 0.0118 | 9.5246
19 | 1.2154 | 0.14042 | 0.0063 | 8.6555
19.5 | 1.1836 | 0.15278 | -0.001 | 7.7471
20 | 1.1569 | 0.16505 | -0.0088 | 7.0094

## 97. Re 8M Mach 0.00 (1)
BIGFOIL.COM POLAR EXPORT
NACA63A320
NACA63A320 |  |  |  | Cl Max: | 1.719 | at alpha= | 15.5 | deg
JavaFoil+Calcfoil stall+Eppler ext transition |  |  |  | L/D Max: | 119.532 | at alpha= | 4 | deg
Re: | 8000000 |  |  | Cd Min: | 0.00579 | at alpha= | -1.5 | deg
Mach: | 0 |  |  | Cl=0 at alpha= | -2.4531 | deg
|  |  |  | @ Cl=0.1, Cd= | 0.0057967
|  |  |  | @ Cl=0.4, Cd= | 0.0059397
|  |  |  | @ Cl=0.6, Cd= | 0.0062784
alpha (deg) | Cl | Cd | Cm | Cl/Cd
-20 | -1.262 | 0.05404 | -0.017 | -23.356
-19.5 | -1.279 | 0.04961 | -0.018 | -25.776
-19 | -1.294 | 0.04472 | -0.019 | -28.933
-18.5 | -1.304 | 0.04154 | -0.02 | -31.383
-18 | -1.311 | 0.0381 | -0.021 | -34.418
-17.5 | -1.316 | 0.03473 | -0.022 | -37.887
-17 | -1.314 | 0.03239 | -0.023 | -40.579
-16.5 | -1.307 | 0.02964 | -0.024 | -44.097
-16 | -1.294 | 0.02743 | -0.025 | -47.169
-15.5 | -1.277 | 0.02552 | -0.026 | -50.052
-15 | -1.257 | 0.02366 | -0.027 | -53.152
-14.5 | -1.235 | 0.02175 | -0.028 | -56.764
-14 | -1.207 | 0.02017 | -0.029 | -59.809
-13.5 | -1.176 | 0.01875 | -0.031 | -62.701
-13 | -1.143 | 0.01735 | -0.032 | -65.862
-12.5 | -1.107 | 0.01603 | -0.033 | -69.082
-12 | -1.072 | 0.01464 | -0.034 | -73.217
-11.5 | -1.034 | 0.01346 | -0.035 | -76.847
-11 | -0.991 | 0.01267 | -0.036 | -78.189
-10.5 | -0.944 | 0.01202 | -0.038 | -78.553
-10 | -0.895 | 0.01138 | -0.039 | -78.647
-9.5 | -0.844 | 0.0109 | -0.04 | -77.423
-9 | -0.801 | 0.00965 | -0.041 | -83.006
-8.5 | -0.744 | 0.00927 | -0.043 | -80.251
-8 | -0.686 | 0.00887 | -0.044 | -77.35
-7.5 | -0.627 | 0.00854 | -0.045 | -73.44
-7 | -0.567 | 0.00822 | -0.046 | -69.017
-6.5 | -0.507 | 0.00793 | -0.047 | -63.929
-6 | -0.445 | 0.0076 | -0.048 | -58.612
-5.5 | -0.383 | 0.00737 | -0.049 | -52.063
-5 | -0.321 | 0.00708 | -0.05 | -45.351
-4.5 | -0.258 | 0.00674 | -0.051 | -38.322
-4 | -0.195 | 0.00646 | -0.052 | -30.23
-3.5 | -0.132 | 0.00626 | -0.053 | -21.118
-3 | -0.069 | 0.00588 | -0.054 | -11.738
-2.5 | -0.006 | 0.00585 | -0.055 | -0.991
-2 | 0.058 | 0.00581 | -0.056 | 9.92
-1.5 | 0.121 | 0.00579 | -0.057 | 20.909
-1 | 0.184 | 0.00581 | -0.058 | 31.721
-0.5 | 0.248 | 0.00584 | -0.059 | 42.452
0 | 0.311 | 0.00586 | -0.06 | 53.1
0.5 | 0.375 | 0.0059 | -0.061 | 63.435
1 | 0.438 | 0.006 | -0.062 | 73.036
1.5 | 0.499 | 0.00608 | -0.063 | 82.13
2 | 0.562 | 0.0062 | -0.064 | 90.624
2.5 | 0.625 | 0.00633 | -0.065 | 98.68
3 | 0.688 | 0.00646 | -0.066 | 106.496
3.5 | 0.75 | 0.00664 | -0.067 | 113.059
4 | 0.813 | 0.0068 | -0.068 | 119.532
4.5 | 0.875 | 0.00742 | -0.069 | 117.791
5 | 0.936 | 0.00796 | -0.07 | 117.67
5.5 | 0.997 | 0.00843 | -0.071 | 118.361
6 | 1.058 | 0.00907 | -0.072 | 116.642
6.5 | 1.115 | 0.00962 | -0.073 | 115.854
7 | 1.165 | 0.01025 | -0.073 | 113.72
7.5 | 1.219 | 0.01101 | -0.074 | 110.756
8 | 1.272 | 0.0117 | -0.075 | 108.72
8.5 | 1.323 | 0.01233 | -0.076 | 107.259
9 | 1.372 | 0.013 | -0.077 | 105.557
9.5 | 1.419 | 0.01366 | -0.077 | 103.874
10 | 1.464 | 0.01426 | -0.078 | 102.695
10.5 | 1.506 | 0.01497 | -0.079 | 100.571
11 | 1.542 | 0.01689 | -0.08 | 91.293
11.5 | 1.577 | 0.01774 | -0.08 | 88.902
12 | 1.61 | 0.0186 | -0.081 | 86.55
12.5 | 1.639 | 0.01966 | -0.081 | 83.347
13 | 1.665 | 0.02074 | -0.082 | 80.284
13.5 | 1.685 | 0.02183 | -0.083 | 77.18
14 | 1.7 | 0.02303 | -0.083 | 73.836
14.5 | 1.711 | 0.02432 | -0.084 | 70.362
15 | 1.718 | 0.02581 | -0.084 | 66.55
15.5 | 1.719 | 0.02743 | -0.085 | 62.656
16 | 1.715 | 0.02923 | -0.085 | 58.686
16.5 | 1.708 | 0.03145 | -0.086 | 54.289
17 | 1.697 | 0.03353 | -0.086 | 50.615
17.5 | 1.682 | 0.03612 | -0.086 | 46.571
18 | 1.662 | 0.03856 | -0.087 | 43.106
18.5 | 1.638 | 0.04104 | -0.087 | 39.912
19 | 1.61 | 0.0443 | -0.087 | 36.346
19.5 | 1.581 | 0.0469 | -0.088 | 33.709
20 | 1.548 | 0.05048 | -0.088 | 30.67

## 98. Re 8M Mach 0.00 (2)
BIGFOIL.COM POLAR EXPORT
NACA63A320
NACA63A320 |  |  |  | Cl Max: | 1.5534 | at alpha= | 19 | deg
XFOIL ncrit=9 |  |  |  | L/D Max: | 126.552 | at alpha= | 4.5 | deg
Re: | 8000000 |  |  | Cd Min: | 0.05526 | at alpha= | 19 | deg
Mach: | 0 |  |  | Cl=0 at alpha= | -1.7166 | deg
|  |  |  | @ Cl=0.1, Cd= | 0.0047766
|  |  |  | @ Cl=0.4, Cd= | 0.0049524
|  |  |  | @ Cl=0.6, Cd= | 0.0053686
alpha (deg) | Cl | Cd | Cm | Cl/Cd
-20 | -1.3914 | 0.04332 | -0.0784 | -32.1191
-19.5 | -1.3816 | 0.03977 | -0.0782 | -34.7398
-19 | -1.3733 | 0.03621 | -0.0777 | -37.926
-18.5 | -1.3505 | 0.03349 | -0.0782 | -40.3255
-17.5 | -1.2965 | 0.02747 | -0.0815 | -47.1969
-17 | -1.2598 | 0.02505 | -0.0838 | -50.2914
-16.5 | -1.2285 | 0.02297 | -0.0845 | -53.4828
-16 | -1.208 | 0.02078 | -0.0833 | -58.1328
-15.5 | -1.1847 | 0.01884 | -0.0821 | -62.8822
-15 | -1.156 | 0.01727 | -0.081 | -66.9369
-14.5 | -1.1247 | 0.01591 | -0.0799 | -70.6914
-14 | -1.0921 | 0.01469 | -0.0787 | -74.3431
-13.5 | -1.0574 | 0.01369 | -0.0774 | -77.2389
-13 | -1.0252 | 0.01272 | -0.0755 | -80.5975
-12.5 | -0.9884 | 0.01202 | -0.0737 | -82.2296
-12 | -0.9501 | 0.01143 | -0.0718 | -83.1234
-11.5 | -0.9097 | 0.01095 | -0.07 | -83.0776
-11 | -0.8705 | 0.01044 | -0.0678 | -83.3812
-10.5 | -0.8264 | 0.01003 | -0.0663 | -82.3928
-10 | -0.7862 | 0.00952 | -0.064 | -82.584
-9.5 | -0.7458 | 0.0091 | -0.0615 | -81.956
-9 | -0.7061 | 0.00875 | -0.0587 | -80.6971
-8.5 | -0.659 | 0.00838 | -0.0574 | -78.6396
-8 | -0.6097 | 0.00808 | -0.0565 | -75.4579
-7.5 | -0.5612 | 0.00773 | -0.0554 | -72.6003
-7 | -0.5116 | 0.00744 | -0.0545 | -68.7634
-6.5 | -0.4626 | 0.00715 | -0.0534 | -64.6993
-6 | -0.4136 | 0.00686 | -0.0523 | -60.2915
-5.5 | -0.3652 | 0.00659 | -0.051 | -55.4173
-5 | -0.3172 | 0.0063 | -0.0496 | -50.3492
-4.5 | -0.2701 | 0.00603 | -0.048 | -44.7927
-4 | -0.2226 | 0.00577 | -0.0465 | -38.5789
-3.5 | -0.1797 | 0.0054 | -0.044 | -33.2778
-3 | -0.1345 | 0.00509 | -0.042 | -26.4244
-2.5 | -0.0838 | 0.00493 | -0.0411 | -16.998
-2 | -0.0314 | 0.00486 | -0.0405 | -6.4609
-1.5 | 0.024 | 0.00479 | -0.0405 | 5.0104
-1 | 0.08 | 0.00478 | -0.0407 | 16.7364
-0.5 | 0.1384 | 0.00477 | -0.0415 | 29.0147
0 | 0.1973 | 0.0048 | -0.0423 | 41.1042
0.5 | 0.2591 | 0.00481 | -0.0438 | 53.8669
1 | 0.3246 | 0.00486 | -0.0462 | 66.7901
1.5 | 0.3949 | 0.00494 | -0.0497 | 79.9393
2 | 0.4564 | 0.00509 | -0.0513 | 89.666
2.5 | 0.5172 | 0.00512 | -0.0525 | 101.0156
3 | 0.5744 | 0.00528 | -0.0531 | 108.7879
3.5 | 0.6293 | 0.00547 | -0.0533 | 115.0457
4 | 0.6848 | 0.00562 | -0.0535 | 121.8505
4.5 | 0.7378 | 0.00583 | -0.0533 | 126.5523
5 | 0.7827 | 0.00629 | -0.0515 | 124.4356
5.5 | 0.8239 | 0.00685 | -0.049 | 120.2774
6 | 0.8614 | 0.00749 | -0.0459 | 115.0067
6.5 | 0.8979 | 0.00811 | -0.0427 | 110.7152
7 | 0.9429 | 0.00847 | -0.0411 | 111.3223
7.5 | 0.9837 | 0.00897 | -0.0389 | 109.6656
8 | 1.0161 | 0.00975 | -0.0353 | 104.2154
8.5 | 1.0508 | 0.01048 | -0.0324 | 100.2672
9 | 1.0913 | 0.01104 | -0.0305 | 98.8496
9.5 | 1.123 | 0.01195 | -0.0273 | 93.9749
10 | 1.1586 | 0.01275 | -0.025 | 90.8706
10.5 | 1.1926 | 0.01366 | -0.0226 | 87.306
11 | 1.2245 | 0.01472 | -0.0201 | 83.1861
11.5 | 1.2558 | 0.01587 | -0.0177 | 79.1304
12 | 1.2867 | 0.01709 | -0.0155 | 75.2896
12.5 | 1.3122 | 0.01868 | -0.0129 | 70.2463
13 | 1.3284 | 0.02092 | -0.0097 | 63.499
13.5 | 1.3543 | 0.02273 | -0.0078 | 59.5821
14.5 | 1.4106 | 0.02693 | -0.0061 | 52.3802
15 | 1.4319 | 0.02928 | -0.0044 | 48.9037
15.5 | 1.4534 | 0.03172 | -0.0029 | 45.8197
16 | 1.4736 | 0.03432 | -0.0015 | 42.9371
16.5 | 1.4898 | 0.03733 | -0.0002 | 39.9089
17 | 1.5071 | 0.04035 | 0.0009 | 37.3507
17.5 | 1.5237 | 0.04348 | 0.0018 | 35.0437
18 | 1.5314 | 0.04753 | 0.0028 | 32.2197
18.5 | 1.5433 | 0.05126 | 0.0034 | 30.1073
19 | 1.5534 | 0.05526 | 0.0038 | 28.1107

## 99. Re 8M Mach 0.10 (1)
BIGFOIL.COM POLAR EXPORT
NACA63A320
NACA63A320 |  |  |  | Cl Max: | 1.707 | at alpha= | 15 | deg
JavaFoil+Calcfoil stall+Eppler ext transition |  |  |  | L/D Max: | 119.931 | at alpha= | 4 | deg
Re: | 8000000 |  |  | Cd Min: | 0.00579 | at alpha= | -1.5 | deg
Mach: | 0.1 |  |  | Cl=0 at alpha= | -2.4531 | deg
|  |  |  | @ Cl=0.1, Cd= | 0.0057969
|  |  |  | @ Cl=0.4, Cd= | 0.0059537
|  |  |  | @ Cl=0.6, Cd= | 0.0062822
alpha (deg) | Cl | Cd | Cm | Cl/Cd
-20 | -1.223 | 0.05693 | -0.017 | -21.485
-19.5 | -1.244 | 0.05206 | -0.018 | -23.899
-19 | -1.264 | 0.04673 | -0.019 | -27.048
-18.5 | -1.277 | 0.04348 | -0.02 | -29.376
-18 | -1.288 | 0.04 | -0.021 | -32.205
-17.5 | -1.297 | 0.03616 | -0.022 | -35.859
-17 | -1.299 | 0.03356 | -0.023 | -38.712
-16.5 | -1.294 | 0.03087 | -0.024 | -41.918
-16 | -1.284 | 0.02821 | -0.025 | -45.511
-15.5 | -1.27 | 0.02586 | -0.026 | -49.132
-15 | -1.252 | 0.02425 | -0.027 | -51.617
-14.5 | -1.231 | 0.02228 | -0.029 | -55.218
-14 | -1.204 | 0.02067 | -0.03 | -58.242
-13.5 | -1.174 | 0.01918 | -0.031 | -61.227
-13 | -1.142 | 0.0177 | -0.032 | -64.519
-12.5 | -1.107 | 0.01642 | -0.033 | -67.407
-12 | -1.071 | 0.0151 | -0.034 | -70.919
-11.5 | -1.036 | 0.01367 | -0.035 | -75.777
-11 | -0.993 | 0.01285 | -0.037 | -77.216
-10.5 | -0.946 | 0.01217 | -0.038 | -77.787
-10 | -0.898 | 0.01151 | -0.039 | -77.969
-9.5 | -0.847 | 0.01101 | -0.04 | -76.925
-9 | -0.796 | 0.00885 | -0.041 | -89.962
-8.5 | -0.747 | 0.00931 | -0.043 | -80.26
-8 | -0.689 | 0.00896 | -0.044 | -76.952
-7.5 | -0.63 | 0.00862 | -0.045 | -73.074
-7 | -0.57 | 0.0083 | -0.046 | -68.662
-6.5 | -0.509 | 0.00798 | -0.047 | -63.814
-6 | -0.448 | 0.00765 | -0.048 | -58.467
-5.5 | -0.385 | 0.00738 | -0.049 | -52.254
-5 | -0.323 | 0.0071 | -0.05 | -45.432
-4.5 | -0.26 | 0.00678 | -0.051 | -38.278
-4 | -0.196 | 0.0065 | -0.052 | -30.202
-3.5 | -0.133 | 0.00627 | -0.053 | -21.211
-3 | -0.069 | 0.00589 | -0.054 | -11.79
-2.5 | -0.006 | 0.00586 | -0.055 | -0.995
-2 | 0.058 | 0.00581 | -0.056 | 9.966
-1.5 | 0.122 | 0.00579 | -0.058 | 21.007
-1 | 0.185 | 0.00582 | -0.059 | 31.846
-0.5 | 0.249 | 0.00586 | -0.06 | 42.468
0 | 0.313 | 0.00587 | -0.061 | 53.315
0.5 | 0.376 | 0.00592 | -0.062 | 63.633
1 | 0.44 | 0.00601 | -0.063 | 73.274
1.5 | 0.502 | 0.0061 | -0.064 | 82.329
2 | 0.565 | 0.00621 | -0.065 | 91.004
2.5 | 0.628 | 0.00634 | -0.066 | 99.076
3 | 0.691 | 0.0065 | -0.067 | 106.376
3.5 | 0.754 | 0.00665 | -0.068 | 113.453
4 | 0.817 | 0.00681 | -0.069 | 119.931
4.5 | 0.879 | 0.00746 | -0.07 | 117.863
5 | 0.941 | 0.00799 | -0.071 | 117.746
5.5 | 1.002 | 0.00847 | -0.072 | 118.322
6 | 1.063 | 0.00912 | -0.073 | 116.582
6.5 | 1.115 | 0.00984 | -0.073 | 113.325
7 | 1.17 | 0.01034 | -0.074 | 113.178
7.5 | 1.224 | 0.01111 | -0.075 | 110.141
8 | 1.277 | 0.01183 | -0.075 | 107.902
8.5 | 1.328 | 0.01248 | -0.076 | 106.369
9 | 1.377 | 0.01315 | -0.077 | 104.731
9.5 | 1.424 | 0.0137 | -0.078 | 103.988
10 | 1.468 | 0.01442 | -0.079 | 101.838
10.5 | 1.51 | 0.01521 | -0.079 | 99.242
11 | 1.546 | 0.01706 | -0.08 | 90.629
11.5 | 1.58 | 0.01803 | -0.081 | 87.638
12 | 1.611 | 0.0189 | -0.081 | 85.266
12.5 | 1.639 | 0.02 | -0.082 | 81.95
13 | 1.664 | 0.0211 | -0.082 | 78.844
13.5 | 1.682 | 0.02224 | -0.083 | 75.624
14 | 1.695 | 0.02351 | -0.084 | 72.113
14.5 | 1.703 | 0.02493 | -0.084 | 68.326
15 | 1.707 | 0.0264 | -0.085 | 64.632
15.5 | 1.704 | 0.02816 | -0.085 | 60.508
16 | 1.697 | 0.0302 | -0.086 | 56.195
16.5 | 1.686 | 0.03239 | -0.086 | 52.065
17 | 1.672 | 0.03464 | -0.086 | 48.258
17.5 | 1.653 | 0.03731 | -0.087 | 44.3
18 | 1.628 | 0.04006 | -0.087 | 40.64
18.5 | 1.599 | 0.0425 | -0.087 | 37.634
19 | 1.567 | 0.04552 | -0.087 | 34.429
19.5 | 1.532 | 0.04911 | -0.088 | 31.187
20 | 1.494 | 0.05273 | -0.088 | 28.333

## 100. Re 8M Mach 0.10 (2)
BIGFOIL.COM POLAR EXPORT
NACA63A320
NACA63A320 |  |  |  | Cl Max: | 0.1386 | at alpha= | -0.5 | deg
XFOIL ncrit=9 |  |  |  | L/D Max: | 28.9958 | at alpha= | -0.5 | deg
Re: | 8000000 |  |  | Cd Min: | 0.04594 | at alpha= | -20 | deg
Mach: | 0.1 |  |  | Cl=0 at alpha= | -1.7109 | deg
|  |  |  | @ Cl=0.1, Cd= | 0.0047931
|  |  |  | @ Cl=0.4, Cd= | 0.00478
|  |  |  | @ Cl=0.6, Cd= | 0.00478
alpha (deg) | Cl | Cd | Cm | Cl/Cd
-20 | -1.3812 | 0.04594 | -0.0801 | -30.0653
-19.5 | -1.3729 | 0.04212 | -0.08 | -32.595
-19 | -1.3666 | 0.03823 | -0.0796 | -35.7468
-18.5 | -1.3457 | 0.03531 | -0.08 | -38.111
-17.5 | -1.2913 | 0.02906 | -0.0834 | -44.4357
-17 | -1.2589 | 0.02638 | -0.0852 | -47.7218
-16 | -1.2051 | 0.02179 | -0.0854 | -55.3052
-15.5 | -1.184 | 0.01964 | -0.0841 | -60.2851
-15 | -1.1551 | 0.01799 | -0.083 | -64.2079
-14.5 | -1.1247 | 0.01652 | -0.0819 | -68.0811
-14 | -1.0926 | 0.01517 | -0.0807 | -72.0237
-13.5 | -1.0581 | 0.01406 | -0.0794 | -75.256
-13 | -1.0253 | 0.01304 | -0.0776 | -78.6273
-12.5 | -0.9888 | 0.01226 | -0.0758 | -80.6525
-12 | -0.9511 | 0.0116 | -0.0738 | -81.9914
-11.5 | -0.911 | 0.01108 | -0.0719 | -82.2202
-11 | -0.8716 | 0.01056 | -0.0696 | -82.5379
-10.5 | -0.8283 | 0.01013 | -0.0679 | -81.767
-10 | -0.7872 | 0.00962 | -0.0656 | -81.8295
-9.5 | -0.7462 | 0.00917 | -0.0632 | -81.374
-9 | -0.7063 | 0.00881 | -0.0603 | -80.1703
-8.5 | -0.6611 | 0.00845 | -0.0585 | -78.2367
-8 | -0.612 | 0.00813 | -0.0574 | -75.2768
-7.5 | -0.5632 | 0.00778 | -0.0563 | -72.3907
-7 | -0.5135 | 0.00748 | -0.0553 | -68.6497
-6.5 | -0.4644 | 0.00719 | -0.0541 | -64.5897
-6 | -0.4151 | 0.0069 | -0.0529 | -60.1594
-5 | -0.3186 | 0.00633 | -0.0501 | -50.3318
-4.5 | -0.2715 | 0.00604 | -0.0485 | -44.9503
-4 | -0.224 | 0.00578 | -0.0468 | -38.7543
-3.5 | -0.1807 | 0.00541 | -0.0443 | -33.4011
-3 | -0.1358 | 0.0051 | -0.0422 | -26.6275
-2.5 | -0.0848 | 0.00494 | -0.0412 | -17.166
-2 | -0.0322 | 0.00487 | -0.0406 | -6.6119
-1.5 | 0.0235 | 0.0048 | -0.0406 | 4.8958
-1 | 0.0797 | 0.0048 | -0.0408 | 16.6042
-0.5 | 0.1386 | 0.00478 | -0.0415 | 28.9958

## 101. Re 8M Mach 0.25 (1)
BIGFOIL.COM POLAR EXPORT
NACA63A320
NACA63A320 |  |  |  | Cl Max: | 1.648 | at alpha= | 13.5 | deg
JavaFoil+Calcfoil stall+Eppler ext transition |  |  |  | L/D Max: | 119.986 | at alpha= | 4 | deg
Re: | 8000000 |  |  | Cd Min: | 0.00585 | at alpha= | -1.5 | deg
Mach: | 0.25 |  |  | Cl=0 at alpha= | -2.4539 | deg
|  |  |  | @ Cl=0.1, Cd= | 0.0058576
|  |  |  | @ Cl=0.4, Cd= | 0.006028
|  |  |  | @ Cl=0.6, Cd= | 0.0063638
alpha (deg) | Cl | Cd | Cm | Cl/Cd
-20 | -0.869 | 0.10273 | -0.016 | -8.458
-19.5 | -0.938 | 0.08313 | -0.018 | -11.283
-19 | -1.001 | 0.06845 | -0.019 | -14.618
-18.5 | -1.052 | 0.06031 | -0.02 | -17.442
-18 | -1.101 | 0.05139 | -0.021 | -21.425
-17.5 | -1.139 | 0.04609 | -0.022 | -24.716
-17 | -1.171 | 0.04109 | -0.024 | -28.505
-16.5 | -1.189 | 0.03721 | -0.025 | -31.954
-16 | -1.198 | 0.03409 | -0.026 | -35.142
-15.5 | -1.202 | 0.03106 | -0.027 | -38.698
-15 | -1.201 | 0.02795 | -0.028 | -42.98
-14.5 | -1.192 | 0.02579 | -0.029 | -46.219
-14 | -1.176 | 0.02378 | -0.03 | -49.452
-13.5 | -1.155 | 0.02175 | -0.031 | -53.117
-13 | -1.13 | 0.02006 | -0.032 | -56.344
-12.5 | -1.102 | 0.01843 | -0.034 | -59.783
-12 | -1.069 | 0.01697 | -0.035 | -63.003
-11.5 | -1.033 | 0.01567 | -0.036 | -65.919
-11 | -0.996 | 0.01437 | -0.037 | -69.331
-10.5 | -0.957 | 0.01307 | -0.039 | -73.22
-10 | -0.911 | 0.01231 | -0.04 | -73.982
-9.5 | -0.861 | 0.01166 | -0.041 | -73.841
-9 | -0.809 | 0.01109 | -0.042 | -72.931
-8.5 | -0.756 | 0.01008 | -0.043 | -75.016
-8 | -0.706 | 0.00929 | -0.045 | -75.955
-7.5 | -0.646 | 0.00895 | -0.046 | -72.179
-7 | -0.585 | 0.00853 | -0.047 | -68.565
-6.5 | -0.523 | 0.0082 | -0.048 | -63.701
-6 | -0.459 | 0.00786 | -0.049 | -58.477
-5.5 | -0.396 | 0.00756 | -0.05 | -52.322
-5 | -0.331 | 0.00723 | -0.052 | -45.805
-4.5 | -0.267 | 0.00691 | -0.053 | -38.574
-4 | -0.202 | 0.00662 | -0.054 | -30.482
-3.5 | -0.137 | 0.00635 | -0.055 | -21.499
-3 | -0.071 | 0.00594 | -0.056 | -12
-2.5 | -0.006 | 0.00591 | -0.057 | -1.012
-2 | 0.059 | 0.00587 | -0.058 | 10.135
-1.5 | 0.125 | 0.00585 | -0.059 | 21.352
-1 | 0.19 | 0.00589 | -0.06 | 32.362
-0.5 | 0.256 | 0.00591 | -0.061 | 43.293
0 | 0.321 | 0.00596 | -0.062 | 53.915
0.5 | 0.387 | 0.00601 | -0.063 | 64.384
1 | 0.452 | 0.0061 | -0.064 | 74.129
1.5 | 0.516 | 0.0062 | -0.065 | 83.101
2 | 0.58 | 0.00633 | -0.067 | 91.763
2.5 | 0.645 | 0.00644 | -0.068 | 100.203
3 | 0.71 | 0.00661 | -0.069 | 107.338
3.5 | 0.774 | 0.00681 | -0.07 | 113.669
4 | 0.839 | 0.00699 | -0.071 | 119.986
4.5 | 0.903 | 0.00774 | -0.072 | 116.546
5 | 0.966 | 0.00831 | -0.073 | 116.267
5.5 | 1.029 | 0.00891 | -0.074 | 115.488
6 | 1.083 | 0.00959 | -0.074 | 112.97
6.5 | 1.14 | 0.01034 | -0.075 | 110.256
7 | 1.198 | 0.01105 | -0.076 | 108.377
7.5 | 1.253 | 0.01172 | -0.076 | 106.836
8 | 1.306 | 0.0125 | -0.077 | 104.472
8.5 | 1.356 | 0.01328 | -0.078 | 102.176
9 | 1.405 | 0.01399 | -0.079 | 100.387
9.5 | 1.45 | 0.01469 | -0.08 | 98.685
10 | 1.491 | 0.01553 | -0.081 | 96.039
10.5 | 1.525 | 0.01762 | -0.081 | 86.554
11 | 1.559 | 0.01852 | -0.082 | 84.168
11.5 | 1.588 | 0.01967 | -0.082 | 80.723
12 | 1.612 | 0.02087 | -0.083 | 77.247
12.5 | 1.631 | 0.02213 | -0.084 | 73.683
13 | 1.644 | 0.02344 | -0.084 | 70.14
13.5 | 1.648 | 0.02472 | -0.085 | 66.695
14 | 1.643 | 0.02682 | -0.085 | 61.266
14.5 | 1.63 | 0.02866 | -0.086 | 56.888
15 | 1.61 | 0.03089 | -0.086 | 52.113
15.5 | 1.583 | 0.03322 | -0.087 | 47.65
16 | 1.548 | 0.03606 | -0.087 | 42.93
16.5 | 1.507 | 0.03888 | -0.087 | 38.763
17 | 1.459 | 0.04214 | -0.087 | 34.62
17.5 | 1.404 | 0.04603 | -0.088 | 30.498
18 | 1.337 | 0.05087 | -0.088 | 26.293
18.5 | 1.264 | 0.05553 | -0.088 | 22.767

## 102. Re 8M Mach 0.25 (2)
BIGFOIL.COM POLAR EXPORT
NACA63A320
NACA63A320 |  |  |  | Cl Max: | 1.5044 | at alpha= | 19.5 | deg
XFOIL ncrit=9 |  |  |  | L/D Max: | 127.677 | at alpha= | 4.5 | deg
Re: | 8000000 |  |  | Cd Min: | 0.07703 | at alpha= | 19.5 | deg
Mach: | 0.25 |  |  | Cl=0 at alpha= | -1.6782 | deg
|  |  |  | @ Cl=0.1, Cd= | 0.0048465
|  |  |  | @ Cl=0.4, Cd= | 0.0050044
|  |  |  | @ Cl=0.6, Cd= | 0.0053964
alpha (deg) | Cl | Cd | Cm | Cl/Cd
-20 | -1.3096 | 0.06214 | -0.087 | -21.075
-19.5 | -1.309 | 0.05686 | -0.0878 | -23.0215
-19 | -1.3174 | 0.05084 | -0.0885 | -25.9127
-18.5 | -1.3013 | 0.04701 | -0.0888 | -27.6813
-18 | -1.2805 | 0.04261 | -0.0911 | -30.0516
-17 | -1.2419 | 0.03425 | -0.0939 | -36.2599
-16.5 | -1.2056 | 0.03058 | -0.0973 | -39.4245
-16 | -1.1854 | 0.02774 | -0.0964 | -42.7325
-15.5 | -1.1715 | 0.02474 | -0.0949 | -47.3525
-15 | -1.1455 | 0.02254 | -0.0936 | -50.8208
-14.5 | -1.1186 | 0.02047 | -0.0922 | -54.6458
-14 | -1.0913 | 0.01844 | -0.0908 | -59.1811
-13.5 | -1.0589 | 0.01679 | -0.0894 | -63.0673
-13 | -1.0233 | 0.01539 | -0.0881 | -66.4912
-12.5 | -0.988 | 0.01408 | -0.0866 | -70.1705
-12 | -0.9523 | 0.01295 | -0.0845 | -73.5367
-11.5 | -0.9155 | 0.01203 | -0.0822 | -76.1014
-11 | -0.8753 | 0.01134 | -0.0798 | -77.1869
-10.5 | -0.8339 | 0.01076 | -0.0774 | -77.5
-10 | -0.7936 | 0.01019 | -0.0745 | -77.8803
-9.5 | -0.7522 | 0.00961 | -0.0716 | -78.2726
-9 | -0.7094 | 0.00912 | -0.0689 | -77.7851
-8.5 | -0.6654 | 0.00873 | -0.0662 | -76.2199
-8 | -0.623 | 0.00842 | -0.0631 | -73.9905
-7.5 | -0.5744 | 0.00804 | -0.0612 | -71.4428
-7 | -0.5239 | 0.0077 | -0.0597 | -68.039
-6.5 | -0.473 | 0.00741 | -0.0584 | -63.8327
-6 | -0.4242 | 0.00705 | -0.0565 | -60.1702
-5.5 | -0.3751 | 0.00675 | -0.0548 | -55.5704
-5 | -0.3257 | 0.00648 | -0.053 | -50.2623
-4.5 | -0.2784 | 0.00615 | -0.0509 | -45.2683
-3.5 | -0.1865 | 0.00551 | -0.046 | -33.8475
-3 | -0.1425 | 0.00516 | -0.0433 | -27.6163
-2.5 | -0.0906 | 0.005 | -0.042 | -18.12
-2 | -0.0363 | 0.00492 | -0.0413 | -7.378
-1.5 | 0.0201 | 0.00487 | -0.0411 | 4.1273
-1 | 0.0787 | 0.00485 | -0.0413 | 16.2268
-0.5 | 0.1389 | 0.00484 | -0.0419 | 28.6983
0 | 0.2005 | 0.00486 | -0.0428 | 41.2551
0.5 | 0.2641 | 0.00489 | -0.0442 | 54.0082
1 | 0.3329 | 0.00493 | -0.0467 | 67.5254
1.5 | 0.405 | 0.00501 | -0.05 | 80.8383
2 | 0.4675 | 0.00517 | -0.0512 | 90.4255
2.5 | 0.5308 | 0.0052 | -0.0525 | 102.0769
3 | 0.5897 | 0.00536 | -0.0529 | 110.0187
3.5 | 0.6463 | 0.00556 | -0.0528 | 116.241
4 | 0.7041 | 0.00571 | -0.0529 | 123.31
4.5 | 0.7584 | 0.00594 | -0.0523 | 127.6768
5 | 0.8035 | 0.00643 | -0.05 | 124.9611
5.5 | 0.8419 | 0.00705 | -0.0465 | 119.4184
6 | 0.8768 | 0.00776 | -0.0424 | 112.9897
6.5 | 0.9129 | 0.00846 | -0.0386 | 107.9078
7 | 0.9573 | 0.00894 | -0.0364 | 107.0805
7.5 | 0.9973 | 0.00956 | -0.0336 | 104.3201
8 | 1.0277 | 0.01054 | -0.0294 | 97.5047
8.5 | 1.0623 | 0.01143 | -0.0261 | 92.9396
9 | 1.1019 | 0.0122 | -0.0237 | 90.3197
9.5 | 1.1319 | 0.0134 | -0.0201 | 84.4701
10 | 1.1661 | 0.01452 | -0.0173 | 80.3099
10.5 | 1.198 | 0.01582 | -0.0145 | 75.7269
11 | 1.2279 | 0.0173 | -0.0116 | 70.9769
11.5 | 1.2573 | 0.01894 | -0.0089 | 66.3833
12 | 1.288 | 0.0206 | -0.0067 | 62.5243
12.5 | 1.3082 | 0.023 | -0.0038 | 56.8783
13 | 1.3181 | 0.02619 | -0.0005 | 50.3284
13.5 | 1.3424 | 0.02865 | 0.0014 | 46.8551
14.5 | 1.3972 | 0.03406 | 0.003 | 41.0217
15 | 1.418 | 0.03701 | 0.0046 | 38.314
15.5 | 1.4363 | 0.04025 | 0.0061 | 35.6845
16 | 1.4494 | 0.04399 | 0.0076 | 32.9484
16.5 | 1.463 | 0.04785 | 0.0087 | 30.5747
17 | 1.476 | 0.05186 | 0.0097 | 28.4612
17.5 | 1.4877 | 0.05609 | 0.0104 | 26.5234
18 | 1.4959 | 0.06075 | 0.0109 | 24.6239
18.5 | 1.5023 | 0.06568 | 0.0112 | 22.873
19 | 1.504 | 0.07121 | 0.0111 | 21.1206
19.5 | 1.5044 | 0.07703 | 0.0108 | 19.5301

## 103. Re 8M Mach 0.50 (1)
BIGFOIL.COM POLAR EXPORT
NACA63A320
NACA63A320 |  |  |  | Cl Max: | 1.48 | at alpha= | 9.5 | deg
JavaFoil+Calcfoil stall+Eppler ext transition |  |  |  | L/D Max: | 115.232 | at alpha= | 4 | deg
Re: | 8000000 |  |  | Cd Min: | 0.00619 | at alpha= | -1.5 | deg
Mach: | 0.5 |  |  | Cl=0 at alpha= | -2.4527 | deg
|  |  |  | @ Cl=0.1, Cd= | 0.006201
|  |  |  | @ Cl=0.4, Cd= | 0.0063665
|  |  |  | @ Cl=0.6, Cd= | 0.00672
alpha (deg) | Cl | Cd | Cm | Cl/Cd
-20 | -1.044 | 0.13364 | -0.016 | -7.815
-19.5 | -1.006 | 0.13488 | -0.016 | -7.459
-19 | -0.963 | 0.1398 | -0.015 | -6.891
-18.5 | -0.931 | 0.13752 | -0.015 | -6.769
-18 | -0.922 | 0.12329 | -0.019 | -7.475
-17.5 | -0.879 | 0.12991 | -0.018 | -6.767
-17 | -0.845 | 0.12601 | -0.017 | -6.707
-16.5 | -0.82 | 0.1288 | -0.018 | -6.363
-16 | -0.797 | 0.11337 | -0.02 | -7.029
-15.5 | -0.76 | 0.11331 | -0.019 | -6.709
-15 | -0.727 | 0.11097 | -0.018 | -6.553
-14.5 | -0.707 | 0.10361 | -0.022 | -6.823
-14 | -0.672 | 0.10092 | -0.02 | -6.663
-13.5 | -0.645 | 0.09364 | -0.021 | -6.883
-13 | -0.623 | 0.0867 | -0.025 | -7.183
-12.5 | -0.631 | 0.05381 | -0.032 | -11.73
-12 | -0.602 | 0.05144 | -0.034 | -11.707
-11.5 | -0.601 | 0.03043 | -0.038 | -19.765
-11 | -0.721 | 0.02464 | -0.04 | -29.278
-10.5 | -0.868 | 0.02146 | -0.041 | -40.469
-10 | -0.884 | 0.0193 | -0.043 | -45.806
-9.5 | -0.869 | 0.01737 | -0.044 | -50.028
-9 | -0.837 | 0.01574 | -0.046 | -53.152
-8.5 | -0.795 | 0.01432 | -0.047 | -55.538
-8 | -0.751 | 0.01272 | -0.049 | -59.024
-7.5 | -0.696 | 0.01119 | -0.05 | -62.218
-7 | -0.635 | 0.01054 | -0.052 | -60.297
-6.5 | -0.572 | 0.00993 | -0.053 | -57.539
-6 | -0.506 | 0.00839 | -0.055 | -60.347
-5.5 | -0.441 | 0.00849 | -0.056 | -51.944
-5 | -0.369 | 0.00801 | -0.058 | -46.135
-4.5 | -0.298 | 0.00763 | -0.059 | -38.974
-4 | -0.225 | 0.00719 | -0.06 | -31.309
-3.5 | -0.153 | 0.00688 | -0.061 | -22.176
-3 | -0.08 | 0.00651 | -0.062 | -12.242
-2.5 | -0.007 | 0.00623 | -0.064 | -1.074
-2 | 0.067 | 0.00621 | -0.065 | 10.719
-1.5 | 0.14 | 0.00619 | -0.066 | 22.588
-1 | 0.213 | 0.00621 | -0.067 | 34.297
-0.5 | 0.286 | 0.00623 | -0.068 | 45.964
0 | 0.359 | 0.0063 | -0.07 | 57.056
0.5 | 0.433 | 0.00642 | -0.071 | 67.388
1 | 0.506 | 0.00653 | -0.072 | 77.463
1.5 | 0.576 | 0.00666 | -0.073 | 86.472
2 | 0.648 | 0.00684 | -0.074 | 94.734
2.5 | 0.72 | 0.00705 | -0.076 | 102.074
3 | 0.792 | 0.00731 | -0.077 | 108.311
3.5 | 0.864 | 0.00759 | -0.078 | 113.801
4 | 0.935 | 0.00812 | -0.079 | 115.232
4.5 | 0.995 | 0.00922 | -0.079 | 107.932
5 | 1.062 | 0.00998 | -0.08 | 106.394
5.5 | 1.128 | 0.01088 | -0.081 | 103.662
6 | 1.192 | 0.01199 | -0.082 | 99.414
6.5 | 1.255 | 0.01299 | -0.083 | 96.568
7 | 1.315 | 0.01402 | -0.084 | 93.801
7.5 | 1.367 | 0.01507 | -0.085 | 90.718
8 | 1.412 | 0.01647 | -0.085 | 85.736
8.5 | 1.45 | 0.0178 | -0.086 | 81.458
9 | 1.475 | 0.01927 | -0.087 | 76.583
9.5 | 1.48 | 0.02262 | -0.088 | 65.411
10 | 1.457 | 0.02482 | -0.088 | 58.699
10.5 | 1.365 | 0.02762 | -0.089 | 49.441
11 | 0.915 | 0.03064 | -0.089 | 29.851
11.5 | 0.937 | 0.03723 | -0.089 | 25.18
12 | 0.966 | 0.03988 | -0.089 | 24.222
12.5 | 0.994 | 0.04263 | -0.089 | 23.307
13 | 1.014 | 0.05003 | -0.089 | 20.261
13.5 | 1.048 | 0.04913 | -0.09 | 21.331
14 | 1.064 | 0.05923 | -0.089 | 17.96
14.5 | 1.102 | 0.05546 | -0.09 | 19.87

## 104. Re 8M Mach 0.50 (2)
BIGFOIL.COM POLAR EXPORT
NACA63A320
NACA63A320 |  |  |  | Cl Max: | 1.1356 | at alpha= | 15 | deg
XFOIL ncrit=9 |  |  |  | L/D Max: | 874.783 | at alpha= | 4.5 | deg
Re: | 8000000 |  |  | Cd Min: | 0.13392 | at alpha= | 20 | deg
Mach: | 0.5 |  |  | Cl=0 at alpha= | -1.5126 | deg
|  |  |  | @ Cl=0.1, Cd= | 0.00080429
|  |  |  | @ Cl=0.4, Cd= | 0.00080899
|  |  |  | @ Cl=0.6, Cd= | 0.00083635
alpha (deg) | Cl | Cd | Cm | Cl/Cd
-18.5 | -0.613 | 0.11331 | -0.0862 | -5.4099
-18 | -0.6458 | 0.10453 | -0.0929 | -6.1781
-17.5 | -0.6798 | 0.09493 | -0.0992 | -7.1611
-17 | -0.7155 | 0.08476 | -0.105 | -8.4415
-16.5 | -0.7499 | 0.07449 | -0.11 | -10.0671
-16 | -0.7851 | 0.06397 | -0.1141 | -12.2729
-15.5 | -0.8149 | 0.05396 | -0.1172 | -15.1019
-15 | -0.8375 | 0.0449 | -0.119 | -18.6526
-14.5 | -0.8533 | 0.03678 | -0.1199 | -23.2001
-14 | -0.8625 | 0.02973 | -0.12 | -29.0111
-13.5 | -0.8666 | 0.0236 | -0.1195 | -36.7203
-13 | -0.866 | 0.01836 | -0.1183 | -47.1678
-12.5 | -0.8546 | 0.01436 | -0.1168 | -59.5125
-12 | -0.8395 | 0.0111 | -0.1148 | -75.6306
-11.5 | -0.8213 | 0.0085 | -0.1126 | -96.6235
-11 | -0.7997 | 0.00644 | -0.1103 | -124.177
-10.5 | -0.7732 | 0.00489 | -0.108 | -158.1186
-9.5 | -0.7098 | 0.00293 | -0.1036 | -242.2526
-9 | -0.678 | 0.00233 | -0.1012 | -290.9871
-8.5 | -0.6462 | 0.00198 | -0.0978 | -326.3636
-8 | -0.6071 | 0.0018 | -0.094 | -337.2778
-7.5 | -0.5671 | 0.00166 | -0.0894 | -341.6265
-7 | -0.5193 | 0.00156 | -0.0856 | -332.8846
-6.5 | -0.4711 | 0.00147 | -0.0818 | -320.4762
-6 | -0.428 | 0.00139 | -0.0769 | -307.9137
-5.5 | -0.387 | 0.00129 | -0.0716 | -300
-5 | -0.3374 | 0.00122 | -0.0679 | -276.5574
-4.5 | -0.2903 | 0.00115 | -0.0638 | -252.4348
-4 | -0.2471 | 0.00107 | -0.0589 | -230.9346
-3.5 | -0.2041 | 0.00099 | -0.0541 | -206.1616
-3 | -0.1646 | 0.0009 | -0.0486 | -182.8889
-2.5 | -0.1132 | 0.00086 | -0.0454 | -131.6279
-2 | -0.0579 | 0.00083 | -0.0431 | -69.759
-1.5 | 0.0015 | 0.00082 | -0.0415 | 1.8293
-1 | 0.0634 | 0.00081 | -0.0406 | 78.2716
-0.5 | 0.1275 | 0.0008 | -0.0401 | 159.375
1 | 0.3338 | 0.0008 | -0.042 | 417.25
1.5 | 0.4074 | 0.00081 | -0.0436 | 502.963
2 | 0.4854 | 0.00083 | -0.0463 | 584.8193
2.5 | 0.5579 | 0.00083 | -0.0475 | 672.1687
3 | 0.6242 | 0.00084 | -0.0476 | 743.0952
3.5 | 0.6844 | 0.00087 | -0.0463 | 786.6667
4 | 0.7473 | 0.00089 | -0.0455 | 839.6629
4.5 | 0.8048 | 0.00092 | -0.0436 | 874.7826
5 | 0.8428 | 0.00101 | -0.0386 | 834.4554
5.5 | 0.8681 | 0.00118 | -0.0319 | 735.678
6 | 0.8988 | 0.00136 | -0.0265 | 660.8824
6.5 | 0.9274 | 0.00162 | -0.0211 | 572.4691
7 | 0.9583 | 0.00196 | -0.0164 | 488.9286
7.5 | 0.992 | 0.0024 | -0.0124 | 413.3333
8 | 1.0041 | 0.00339 | -0.0066 | 296.1947
8.5 | 1.0157 | 0.00488 | -0.0015 | 208.1352
9 | 1.0472 | 0.0062 | 0.0017 | 168.9032
9.5 | 1.0646 | 0.00835 | 0.0056 | 127.497
10 | 1.0725 | 0.0114 | 0.0098 | 94.0789
11 | 1.1086 | 0.01787 | 0.0161 | 62.0369
12 | 1.1343 | 0.02649 | 0.0218 | 42.8199
13.5 | 1.1272 | 0.04562 | 0.0288 | 24.7085
14 | 1.1324 | 0.05171 | 0.0304 | 21.8991
14.5 | 1.1347 | 0.05821 | 0.0315 | 19.4932
15 | 1.1356 | 0.06483 | 0.0322 | 17.5166
15.5 | 1.1336 | 0.07165 | 0.0324 | 15.8214
16 | 1.1334 | 0.07831 | 0.0321 | 14.4732
17 | 1.1262 | 0.09271 | 0.0284 | 12.1476
17.5 | 1.1072 | 0.10021 | 0.0261 | 11.0488
18 | 1.0875 | 0.10704 | 0.0235 | 10.1598
18.5 | 1.0464 | 0.11249 | 0.0199 | 9.3022
19 | 1.0169 | 0.11905 | 0.0155 | 8.5418
19.5 | 0.9847 | 0.1264 | 0.0102 | 7.7903
20 | 0.9555 | 0.13392 | 0.0044 | 7.1349

## 105. Re 10M Mach 0.00 (1)
BIGFOIL.COM POLAR EXPORT
NACA63A320
NACA63A320 |  |  |  | Cl Max: | 1.723 | at alpha= | 15.5 | deg
JavaFoil+Calcfoil stall+Eppler ext transition |  |  |  | L/D Max: | 117.686 | at alpha= | 5.5 | deg
Re: | 10000000 |  |  | Cd Min: | 0.00575 | at alpha= | -2 | deg
Mach: | 0 |  |  | Cl=0 at alpha= | -2.4531 | deg
|  |  |  | @ Cl=0.1, Cd= | 0.0057567
|  |  |  | @ Cl=0.4, Cd= | 0.0059278
|  |  |  | @ Cl=0.6, Cd= | 0.0062224
alpha (deg) | Cl | Cd | Cm | Cl/Cd
-20 | -1.266 | 0.05144 | -0.017 | -24.606
-19.5 | -1.283 | 0.04684 | -0.018 | -27.394
-19 | -1.298 | 0.04238 | -0.019 | -30.629
-18.5 | -1.307 | 0.0397 | -0.02 | -32.931
-18 | -1.315 | 0.03607 | -0.021 | -36.463
-17.5 | -1.319 | 0.03292 | -0.022 | -40.079
-17 | -1.318 | 0.03073 | -0.023 | -42.897
-16.5 | -1.31 | 0.0284 | -0.024 | -46.116
-16 | -1.297 | 0.02628 | -0.025 | -49.342
-15.5 | -1.28 | 0.02421 | -0.026 | -52.881
-15 | -1.261 | 0.02241 | -0.027 | -56.25
-14.5 | -1.237 | 0.02078 | -0.029 | -59.54
-14 | -1.21 | 0.01909 | -0.03 | -63.374
-13.5 | -1.179 | 0.01777 | -0.031 | -66.354
-13 | -1.145 | 0.01658 | -0.032 | -69.094
-12.5 | -1.113 | 0.01491 | -0.033 | -74.641
-12 | -1.079 | 0.01365 | -0.034 | -79.009
-11.5 | -1.037 | 0.01282 | -0.035 | -80.934
-11 | -0.993 | 0.01218 | -0.037 | -81.53
-10.5 | -0.946 | 0.01156 | -0.038 | -81.813
-10 | -0.897 | 0.01098 | -0.039 | -81.669
-9.5 | -0.845 | 0.01052 | -0.04 | -80.344
-9 | -0.801 | 0.00977 | -0.041 | -81.985
-8.5 | -0.744 | 0.00896 | -0.043 | -83.05
-8 | -0.686 | 0.00867 | -0.044 | -79.118
-7.5 | -0.627 | 0.00834 | -0.045 | -75.245
-7 | -0.567 | 0.00804 | -0.046 | -70.524
-6.5 | -0.507 | 0.0078 | -0.047 | -64.985
-6 | -0.445 | 0.00752 | -0.048 | -59.2
-5.5 | -0.384 | 0.00726 | -0.049 | -52.805
-5 | -0.321 | 0.00704 | -0.05 | -45.595
-4.5 | -0.258 | 0.00674 | -0.051 | -38.315
-4 | -0.195 | 0.00652 | -0.052 | -29.963
-3.5 | -0.132 | 0.00632 | -0.053 | -20.929
-3 | -0.069 | 0.00612 | -0.054 | -11.284
-2.5 | -0.006 | 0.00576 | -0.055 | -1.006
-2 | 0.058 | 0.00575 | -0.056 | 10.01
-1.5 | 0.121 | 0.00576 | -0.057 | 21.023
-1 | 0.184 | 0.00575 | -0.058 | 32.099
-0.5 | 0.248 | 0.00578 | -0.059 | 42.852
0 | 0.311 | 0.00586 | -0.06 | 53.116
0.5 | 0.375 | 0.0059 | -0.061 | 63.482
1 | 0.438 | 0.00597 | -0.062 | 73.339
1.5 | 0.499 | 0.00603 | -0.063 | 82.762
2 | 0.562 | 0.00615 | -0.064 | 91.379
2.5 | 0.625 | 0.00627 | -0.065 | 99.664
3 | 0.688 | 0.00639 | -0.066 | 107.658
3.5 | 0.75 | 0.00663 | -0.067 | 113.186
4 | 0.813 | 0.00722 | -0.068 | 112.498
4.5 | 0.875 | 0.00759 | -0.069 | 115.279
5 | 0.936 | 0.008 | -0.07 | 117.096
5.5 | 0.997 | 0.00847 | -0.071 | 117.686
6 | 1.058 | 0.00907 | -0.072 | 116.646
6.5 | 1.118 | 0.00974 | -0.073 | 114.798
7 | 1.167 | 0.01007 | -0.074 | 115.8
7.5 | 1.22 | 0.01067 | -0.074 | 114.412
8 | 1.273 | 0.01128 | -0.075 | 112.835
8.5 | 1.324 | 0.01192 | -0.076 | 111.068
9 | 1.373 | 0.01264 | -0.077 | 108.606
9.5 | 1.42 | 0.01326 | -0.078 | 107.128
10 | 1.465 | 0.0138 | -0.078 | 106.169
10.5 | 1.506 | 0.01535 | -0.079 | 98.117
11 | 1.545 | 0.01608 | -0.08 | 96.069
11.5 | 1.581 | 0.01693 | -0.08 | 93.384
12 | 1.613 | 0.01778 | -0.081 | 90.701
12.5 | 1.642 | 0.01872 | -0.082 | 87.685
13 | 1.668 | 0.0199 | -0.082 | 83.823
13.5 | 1.688 | 0.02099 | -0.083 | 80.419
14 | 1.703 | 0.02202 | -0.084 | 77.332
14.5 | 1.714 | 0.02333 | -0.084 | 73.47
15 | 1.721 | 0.02465 | -0.085 | 69.812
15.5 | 1.723 | 0.02603 | -0.085 | 66.196
16 | 1.719 | 0.02798 | -0.086 | 61.454
16.5 | 1.712 | 0.02984 | -0.086 | 57.372
17 | 1.701 | 0.03188 | -0.086 | 53.358
17.5 | 1.687 | 0.03432 | -0.087 | 49.141
18 | 1.666 | 0.0367 | -0.087 | 45.411
18.5 | 1.642 | 0.0392 | -0.087 | 41.895
19 | 1.614 | 0.04224 | -0.087 | 38.215
19.5 | 1.585 | 0.04478 | -0.088 | 35.383
20 | 1.552 | 0.04798 | -0.088 | 32.351

## 106. Re 10M Mach 0.00 (2)
BIGFOIL.COM POLAR EXPORT
NACA63A320
NACA63A320 |  |  |  | Cl Max: | 1.5933 | at alpha= | 20 | deg
XFOIL ncrit=9 |  |  |  | L/D Max: | 126.455 | at alpha= | 4.5 | deg
Re: | 10000000 |  |  | Cd Min: | 0.06125 | at alpha= | 20 | deg
Mach: | 0 |  |  | Cl=0 at alpha= | -1.7287 | deg
|  |  |  | @ Cl=0.1, Cd= | 0.0046663
|  |  |  | @ Cl=0.4, Cd= | 0.004818
|  |  |  | @ Cl=0.6, Cd= | 0.005326
alpha (deg) | Cl | Cd | Cm | Cl/Cd
-20 | -1.4179 | 0.04077 | -0.0785 | -34.778
-19.5 | -1.4111 | 0.03691 | -0.0784 | -38.2308
-19 | -1.3927 | 0.03369 | -0.0792 | -41.3387
-18 | -1.3396 | 0.02805 | -0.0817 | -47.7576
-17.5 | -1.2871 | 0.02581 | -0.0872 | -49.8683
-16.5 | -1.2556 | 0.02128 | -0.0829 | -59.0038
-16 | -1.2291 | 0.01952 | -0.0819 | -62.9662
-15.5 | -1.2063 | 0.01758 | -0.0805 | -68.6177
-15 | -1.1729 | 0.01633 | -0.0797 | -71.8249
-14.5 | -1.1419 | 0.01498 | -0.0785 | -76.2283
-14 | -1.1105 | 0.01379 | -0.077 | -80.5294
-13.5 | -1.0751 | 0.01293 | -0.0755 | -83.1477
-13 | -1.0381 | 0.01221 | -0.0739 | -85.0205
-12.5 | -1.0008 | 0.01157 | -0.0721 | -86.4996
-12 | -0.9627 | 0.01099 | -0.07 | -87.5978
-11.5 | -0.9227 | 0.01051 | -0.0679 | -87.7926
-11 | -0.8793 | 0.01012 | -0.0664 | -86.8874
-10.5 | -0.8353 | 0.00972 | -0.0648 | -85.9362
-10 | -0.7936 | 0.00928 | -0.0627 | -85.5172
-9.5 | -0.7553 | 0.00886 | -0.0597 | -85.2483
-9 | -0.7137 | 0.00847 | -0.0573 | -84.2621
-8.5 | -0.6652 | 0.00814 | -0.0563 | -81.7199
-8 | -0.6154 | 0.00783 | -0.0554 | -78.5951
-7.5 | -0.5665 | 0.0075 | -0.0544 | -75.5333
-7 | -0.5162 | 0.00724 | -0.0536 | -71.2983
-6.5 | -0.4656 | 0.00699 | -0.0528 | -66.6094
-6 | -0.4163 | 0.00672 | -0.0518 | -61.9494
-5.5 | -0.3668 | 0.00646 | -0.0507 | -56.7802
-5 | -0.3173 | 0.00623 | -0.0496 | -50.931
-4.5 | -0.2699 | 0.00595 | -0.0481 | -45.3613
-4 | -0.2204 | 0.00574 | -0.0469 | -38.3972
-3.5 | -0.1763 | 0.00543 | -0.0447 | -32.4678
-3 | -0.1309 | 0.0051 | -0.0427 | -25.6667
-2.5 | -0.0823 | 0.00491 | -0.0413 | -16.7617
-2 | -0.0293 | 0.00479 | -0.0409 | -6.1169
-1.5 | 0.0247 | 0.0047 | -0.0407 | 5.2553
-1 | 0.082 | 0.00466 | -0.0411 | 17.5966
-0.5 | 0.1395 | 0.00468 | -0.0417 | 29.8077
0 | 0.1998 | 0.00467 | -0.0428 | 42.7837
0.5 | 0.2613 | 0.00471 | -0.0443 | 55.4777
1 | 0.3311 | 0.00476 | -0.0477 | 69.5588
1.5 | 0.4024 | 0.00482 | -0.0514 | 83.4855
2 | 0.4592 | 0.00504 | -0.0519 | 91.1111
2.5 | 0.5218 | 0.00505 | -0.0536 | 103.3267
3 | 0.5774 | 0.00522 | -0.0538 | 110.613
3.5 | 0.6307 | 0.00547 | -0.0537 | 115.3016
4 | 0.6871 | 0.00558 | -0.054 | 123.1362
4.5 | 0.7385 | 0.00584 | -0.0535 | 126.4555
5 | 0.775 | 0.00656 | -0.0501 | 118.1402
5.5 | 0.8209 | 0.00697 | -0.0486 | 117.7762
6 | 0.8579 | 0.00761 | -0.0454 | 112.7332
6.5 | 0.8968 | 0.00816 | -0.0425 | 109.902
7 | 0.9461 | 0.00838 | -0.0418 | 112.8998
7.5 | 0.9849 | 0.00893 | -0.0391 | 110.2912
8 | 1.0203 | 0.0096 | -0.0361 | 106.2812
8.5 | 1.0565 | 0.01028 | -0.0333 | 102.7724
9 | 1.0956 | 0.01087 | -0.0312 | 100.7912
9.5 | 1.1311 | 0.01162 | -0.0286 | 97.3408
10 | 1.1674 | 0.01237 | -0.0263 | 94.3735
10.5 | 1.2017 | 0.01325 | -0.0238 | 90.6943
11 | 1.2347 | 0.01423 | -0.0214 | 86.7674
11.5 | 1.2651 | 0.01539 | -0.0188 | 82.2027
12 | 1.2971 | 0.01654 | -0.0167 | 78.422
12.5 | 1.3213 | 0.01815 | -0.0138 | 72.7989
13 | 1.3399 | 0.02019 | -0.0107 | 66.3645
13.5 | 1.3665 | 0.02193 | -0.0088 | 62.3119
14 | 1.3935 | 0.02373 | -0.0072 | 58.7231
15 | 1.4506 | 0.02773 | -0.0054 | 52.3116
15.5 | 1.4735 | 0.03005 | -0.004 | 49.0349
16 | 1.4909 | 0.03279 | -0.0023 | 45.4681
16.5 | 1.5087 | 0.03561 | -0.0009 | 42.3673
17 | 1.5266 | 0.03853 | 0.0002 | 39.6211
17.5 | 1.5435 | 0.04156 | 0.0013 | 37.1391
18 | 1.5573 | 0.04498 | 0.0022 | 34.6221
18.5 | 1.5704 | 0.04854 | 0.0029 | 32.3527
19 | 1.576 | 0.05283 | 0.0036 | 29.8315
19.5 | 1.5839 | 0.05708 | 0.004 | 27.7488
20 | 1.5933 | 0.06125 | 0.0041 | 26.0131

## 107. Re 10M Mach 0.10 (1)
BIGFOIL.COM POLAR EXPORT
NACA63A320
NACA63A320 |  |  |  | Cl Max: | 1.71 | at alpha= | 15 | deg
JavaFoil+Calcfoil stall+Eppler ext transition |  |  |  | L/D Max: | 116.59 | at alpha= | 5.5 | deg
Re: | 10000000 |  |  | Cd Min: | 0.00576 | at alpha= | -1.5 | deg
Mach: | 0.1 |  |  | Cl=0 at alpha= | -2.4531 | deg
|  |  |  | @ Cl=0.1, Cd= | 0.0057669
|  |  |  | @ Cl=0.4, Cd= | 0.0059263
|  |  |  | @ Cl=0.6, Cd= | 0.0062267
alpha (deg) | Cl | Cd | Cm | Cl/Cd
-20 | -1.227 | 0.05417 | -0.017 | -22.648
-19.5 | -1.248 | 0.04956 | -0.018 | -25.177
-19 | -1.268 | 0.04423 | -0.019 | -28.668
-18.5 | -1.281 | 0.04155 | -0.02 | -30.827
-18 | -1.292 | 0.03785 | -0.021 | -34.141
-17.5 | -1.301 | 0.03426 | -0.022 | -37.963
-17 | -1.303 | 0.03182 | -0.023 | -40.939
-16.5 | -1.297 | 0.02928 | -0.024 | -44.304
-16 | -1.287 | 0.02704 | -0.025 | -47.591
-15.5 | -1.273 | 0.02456 | -0.027 | -51.85
-15 | -1.255 | 0.02302 | -0.028 | -54.521
-14.5 | -1.233 | 0.0213 | -0.029 | -57.907
-14 | -1.207 | 0.01957 | -0.03 | -61.694
-13.5 | -1.177 | 0.01817 | -0.031 | -64.809
-13 | -1.145 | 0.01691 | -0.032 | -67.682
-12.5 | -1.112 | 0.01535 | -0.033 | -72.41
-12 | -1.078 | 0.01403 | -0.034 | -76.851
-11.5 | -1.039 | 0.01302 | -0.036 | -79.764
-11 | -0.995 | 0.01234 | -0.037 | -80.63
-10.5 | -0.948 | 0.01169 | -0.038 | -81.101
-10 | -0.899 | 0.01111 | -0.039 | -80.957
-9.5 | -0.848 | 0.01062 | -0.04 | -79.843
-9 | -0.796 | 0.00895 | -0.041 | -88.933
-8.5 | -0.747 | 0.00907 | -0.043 | -82.415
-8 | -0.689 | 0.00873 | -0.044 | -78.929
-7.5 | -0.63 | 0.00841 | -0.045 | -74.939
-7 | -0.57 | 0.00811 | -0.046 | -70.32
-6.5 | -0.509 | 0.00781 | -0.047 | -65.185
-6 | -0.448 | 0.00753 | -0.048 | -59.411
-5.5 | -0.385 | 0.00731 | -0.049 | -52.711
-5 | -0.323 | 0.00705 | -0.05 | -45.773
-4.5 | -0.26 | 0.00679 | -0.051 | -38.213
-4 | -0.196 | 0.00656 | -0.052 | -29.935
-3.5 | -0.133 | 0.00632 | -0.053 | -21.02
-3 | -0.069 | 0.00612 | -0.054 | -11.338
-2.5 | -0.006 | 0.00577 | -0.055 | -1.011
-2 | 0.058 | 0.00578 | -0.056 | 10.017
-1.5 | 0.122 | 0.00576 | -0.058 | 21.121
-1 | 0.185 | 0.00577 | -0.059 | 32.113
-0.5 | 0.249 | 0.00579 | -0.06 | 43.018
0 | 0.313 | 0.00586 | -0.061 | 53.354
0.5 | 0.376 | 0.0059 | -0.062 | 63.762
1 | 0.44 | 0.00597 | -0.063 | 73.658
1.5 | 0.502 | 0.00608 | -0.064 | 82.585
2 | 0.565 | 0.00616 | -0.065 | 91.749
2.5 | 0.628 | 0.00628 | -0.066 | 99.972
3 | 0.691 | 0.00641 | -0.067 | 107.744
3.5 | 0.754 | 0.00664 | -0.068 | 113.472
4 | 0.817 | 0.00724 | -0.069 | 112.752
4.5 | 0.879 | 0.00761 | -0.07 | 115.499
5 | 0.941 | 0.00809 | -0.071 | 116.253
5.5 | 1.002 | 0.0086 | -0.072 | 116.59
6 | 1.063 | 0.0092 | -0.073 | 115.554
6.5 | 1.121 | 0.00966 | -0.073 | 115.976
7 | 1.171 | 0.01017 | -0.074 | 115.224
7.5 | 1.225 | 0.01077 | -0.075 | 113.77
8 | 1.278 | 0.01142 | -0.075 | 111.936
8.5 | 1.329 | 0.01203 | -0.076 | 110.431
9 | 1.378 | 0.01279 | -0.077 | 107.76
9.5 | 1.425 | 0.0133 | -0.078 | 107.152
10 | 1.47 | 0.01398 | -0.079 | 105.135
10.5 | 1.51 | 0.01555 | -0.079 | 97.126
11 | 1.549 | 0.01628 | -0.08 | 95.146
11.5 | 1.583 | 0.01719 | -0.081 | 92.081
12 | 1.614 | 0.01807 | -0.081 | 89.339
12.5 | 1.642 | 0.01914 | -0.082 | 85.76
13 | 1.666 | 0.02025 | -0.083 | 82.314
13.5 | 1.685 | 0.02138 | -0.083 | 78.79
14 | 1.698 | 0.02255 | -0.084 | 75.307
14.5 | 1.706 | 0.02374 | -0.084 | 71.887
15 | 1.71 | 0.02519 | -0.085 | 67.903
15.5 | 1.709 | 0.02673 | -0.085 | 63.934
16 | 1.701 | 0.02879 | -0.086 | 59.098
16.5 | 1.691 | 0.03074 | -0.086 | 55.004
17 | 1.676 | 0.03292 | -0.087 | 50.911
17.5 | 1.657 | 0.03545 | -0.087 | 46.743
18 | 1.632 | 0.03828 | -0.087 | 42.63
18.5 | 1.603 | 0.04078 | -0.087 | 39.316
19 | 1.571 | 0.04362 | -0.088 | 36.014
19.5 | 1.536 | 0.04665 | -0.088 | 32.918
20 | 1.498 | 0.05038 | -0.088 | 29.732

## 108. Re 10M Mach 0.10 (2)
BIGFOIL.COM POLAR EXPORT
NACA63A320
NACA63A320 |  |  |  | Cl Max: | 1.5834 | at alpha= | 20 | deg
XFOIL ncrit=9 |  |  |  | L/D Max: | 126.553 | at alpha= | 4.5 | deg
Re: | 10000000 |  |  | Cd Min: | 0.06414 | at alpha= | 20 | deg
Mach: | 0.1 |  |  | Cl=0 at alpha= | -1.7233 | deg
|  |  |  | @ Cl=0.1, Cd= | 0.0046731
|  |  |  | @ Cl=0.4, Cd= | 0.0048266
|  |  |  | @ Cl=0.6, Cd= | 0.0053245
alpha (deg) | Cl | Cd | Cm | Cl/Cd
-20 | -1.4091 | 0.04322 | -0.0804 | -32.603
-19.5 | -1.4034 | 0.03913 | -0.0804 | -35.8651
-19 | -1.3873 | 0.03567 | -0.081 | -38.8926
-18 | -1.3365 | 0.02954 | -0.0837 | -45.2437
-17.5 | -1.3067 | 0.02682 | -0.0851 | -48.7211
-17 | -1.2766 | 0.0244 | -0.0861 | -52.3197
-16.5 | -1.2542 | 0.02226 | -0.085 | -56.3432
-16 | -1.2285 | 0.02037 | -0.084 | -60.3093
-15.5 | -1.2059 | 0.01834 | -0.0826 | -65.7525
-15 | -1.1722 | 0.01703 | -0.0818 | -68.8315
-14.5 | -1.1415 | 0.01558 | -0.0806 | -73.267
-14 | -1.1108 | 0.01424 | -0.0791 | -78.0056
-13.5 | -1.0759 | 0.01326 | -0.0777 | -81.1388
-13 | -1.0384 | 0.0125 | -0.0761 | -83.072
-12.5 | -1.0013 | 0.01179 | -0.0742 | -84.9279
-12 | -0.9635 | 0.01117 | -0.0721 | -86.2578
-11.5 | -0.9244 | 0.01063 | -0.0698 | -86.9614
-11 | -0.8816 | 0.01023 | -0.068 | -86.1779
-10.5 | -0.8371 | 0.00981 | -0.0664 | -85.3313
-10 | -0.7948 | 0.00936 | -0.0643 | -84.9145
-9.5 | -0.7543 | 0.00894 | -0.0617 | -84.3736
-9 | -0.716 | 0.00854 | -0.0585 | -83.8407
-8.5 | -0.6675 | 0.0082 | -0.0573 | -81.4024
-8 | -0.6176 | 0.0079 | -0.0564 | -78.1772
-7.5 | -0.5688 | 0.00755 | -0.0552 | -75.3377
-7 | -0.5184 | 0.00728 | -0.0544 | -71.2088
-6.5 | -0.4675 | 0.00702 | -0.0535 | -66.5954
-6 | -0.4179 | 0.00675 | -0.0524 | -61.9111
-5.5 | -0.3685 | 0.00649 | -0.0512 | -56.7797
-5 | -0.3185 | 0.00625 | -0.0501 | -50.96
-4.5 | -0.2711 | 0.00598 | -0.0485 | -45.3344
-4 | -0.2216 | 0.00576 | -0.0473 | -38.4722
-3.5 | -0.1773 | 0.00545 | -0.045 | -32.5321
-2.5 | -0.0832 | 0.00492 | -0.0415 | -16.9106
-2 | -0.0301 | 0.0048 | -0.041 | -6.2708
-1.5 | 0.0243 | 0.00471 | -0.0408 | 5.1592
-1 | 0.0819 | 0.00467 | -0.0412 | 17.5375
-0.5 | 0.1397 | 0.00468 | -0.0418 | 29.8504
0 | 0.2004 | 0.00468 | -0.0429 | 42.8205
0.5 | 0.2623 | 0.00472 | -0.0444 | 55.572
1 | 0.3331 | 0.00477 | -0.0479 | 69.8323
1.5 | 0.404 | 0.00483 | -0.0515 | 83.6439
2 | 0.4611 | 0.00505 | -0.052 | 91.3069
2.5 | 0.524 | 0.00505 | -0.0536 | 103.7624
3 | 0.5797 | 0.00523 | -0.0538 | 110.8413
3.5 | 0.6334 | 0.00548 | -0.0536 | 115.5839
4 | 0.69 | 0.00559 | -0.0539 | 123.4347
4.5 | 0.7416 | 0.00586 | -0.0534 | 126.5529
5 | 0.7784 | 0.00657 | -0.0499 | 118.4779
5.5 | 0.8243 | 0.00699 | -0.0483 | 117.9256
6 | 0.8599 | 0.00765 | -0.0448 | 112.4052
6.5 | 0.8989 | 0.00821 | -0.0419 | 109.4884
7 | 0.9487 | 0.00844 | -0.0411 | 112.4052
7.5 | 0.9875 | 0.009 | -0.0384 | 109.7222
8 | 1.0224 | 0.0097 | -0.0352 | 105.4021
8.5 | 1.0582 | 0.01041 | -0.0323 | 101.6523
9 | 1.0974 | 0.01103 | -0.0301 | 99.4923
9.5 | 1.1334 | 0.01179 | -0.0275 | 96.1323
10 | 1.1695 | 0.01259 | -0.0251 | 92.8912
10.5 | 1.2036 | 0.01351 | -0.0226 | 89.0896
11 | 1.2363 | 0.01454 | -0.0201 | 85.0275
11.5 | 1.266 | 0.0158 | -0.0174 | 80.1266
12 | 1.2983 | 0.01697 | -0.0153 | 76.5056
12.5 | 1.3211 | 0.01873 | -0.0123 | 70.5339
13 | 1.3384 | 0.02094 | -0.0091 | 63.916
13.5 | 1.3662 | 0.02268 | -0.0073 | 60.2381
14 | 1.3929 | 0.02457 | -0.0056 | 56.6911
15 | 1.4504 | 0.02872 | -0.0039 | 50.5014
15.5 | 1.4724 | 0.03117 | -0.0024 | 47.2377
16 | 1.4879 | 0.03416 | -0.0007 | 43.5568
16.5 | 1.5061 | 0.03707 | 0.0006 | 40.6285
17 | 1.5225 | 0.0402 | 0.0018 | 37.8731
17.5 | 1.5392 | 0.04336 | 0.0028 | 35.4982
18 | 1.5518 | 0.04699 | 0.0037 | 33.024
18.5 | 1.5638 | 0.05075 | 0.0044 | 30.8138
19 | 1.5674 | 0.05538 | 0.0051 | 28.3026
19.5 | 1.5744 | 0.05984 | 0.0054 | 26.3102
20 | 1.5834 | 0.06414 | 0.0054 | 24.6866

## 109. Re 10M Mach 0.25 (1)
BIGFOIL.COM POLAR EXPORT
NACA63A320
NACA63A320 |  |  |  | Cl Max: | 1.651 | at alpha= | 13.5 | deg
JavaFoil+Calcfoil stall+Eppler ext transition |  |  |  | L/D Max: | 115.033 | at alpha= | 5 | deg
Re: | 10000000 |  |  | Cd Min: | 0.00582 | at alpha= | -1.5 | deg
Mach: | 0.25 |  |  | Cl=0 at alpha= | -2.4539 | deg
|  |  |  | @ Cl=0.1, Cd= | 0.0058276
|  |  |  | @ Cl=0.4, Cd= | 0.006014
|  |  |  | @ Cl=0.6, Cd= | 0.00631
alpha (deg) | Cl | Cd | Cm | Cl/Cd
-20 | -0.869 | 0.10211 | -0.016 | -8.511
-19.5 | -0.941 | 0.0798 | -0.018 | -11.793
-19 | -1.004 | 0.06493 | -0.019 | -15.471
-18.5 | -1.057 | 0.05659 | -0.02 | -18.676
-18 | -1.104 | 0.0489 | -0.021 | -22.583
-17.5 | -1.143 | 0.04351 | -0.023 | -26.275
-17 | -1.174 | 0.03918 | -0.024 | -29.977
-16.5 | -1.193 | 0.03522 | -0.025 | -33.861
-16 | -1.201 | 0.03253 | -0.026 | -36.923
-15.5 | -1.205 | 0.02949 | -0.027 | -40.874
-15 | -1.204 | 0.02668 | -0.028 | -45.126
-14.5 | -1.195 | 0.02467 | -0.029 | -48.443
-14 | -1.179 | 0.0226 | -0.03 | -52.138
-13.5 | -1.158 | 0.02082 | -0.031 | -55.624
-13 | -1.134 | 0.01903 | -0.033 | -59.572
-12.5 | -1.104 | 0.0176 | -0.034 | -62.742
-12 | -1.072 | 0.01615 | -0.035 | -66.359
-11.5 | -1.038 | 0.01474 | -0.036 | -70.393
-11 | -1.003 | 0.01337 | -0.038 | -74.992
-10.5 | -0.96 | 0.01253 | -0.039 | -76.567
-10 | -0.912 | 0.01184 | -0.04 | -77.069
-9.5 | -0.863 | 0.01121 | -0.041 | -76.965
-9 | -0.81 | 0.01071 | -0.042 | -75.629
-8.5 | -0.756 | 0.01025 | -0.043 | -73.738
-8 | -0.706 | 0.00907 | -0.045 | -77.823
-7.5 | -0.646 | 0.00866 | -0.046 | -74.548
-7 | -0.585 | 0.00834 | -0.047 | -70.14
-6.5 | -0.523 | 0.00801 | -0.048 | -65.205
-6 | -0.459 | 0.00773 | -0.049 | -59.418
-5.5 | -0.396 | 0.00748 | -0.05 | -52.929
-5 | -0.331 | 0.00722 | -0.052 | -45.926
-4.5 | -0.267 | 0.00691 | -0.053 | -38.596
-4 | -0.202 | 0.00667 | -0.054 | -30.24
-3.5 | -0.137 | 0.00641 | -0.055 | -21.305
-3 | -0.071 | 0.00619 | -0.056 | -11.522
-2.5 | -0.006 | 0.00586 | -0.057 | -1.021
-2 | 0.059 | 0.00584 | -0.058 | 10.189
-1.5 | 0.125 | 0.00582 | -0.059 | 21.48
-1 | 0.19 | 0.00583 | -0.06 | 32.642
-0.5 | 0.256 | 0.00588 | -0.061 | 43.553
0 | 0.321 | 0.00594 | -0.062 | 54.137
0.5 | 0.387 | 0.006 | -0.063 | 64.51
1 | 0.452 | 0.00607 | -0.064 | 74.493
1.5 | 0.516 | 0.00618 | -0.065 | 83.485
2 | 0.58 | 0.00627 | -0.067 | 92.602
2.5 | 0.645 | 0.0064 | -0.068 | 100.878
3 | 0.71 | 0.00656 | -0.069 | 108.248
3.5 | 0.774 | 0.00687 | -0.07 | 112.816
4 | 0.839 | 0.00745 | -0.071 | 112.546
4.5 | 0.903 | 0.00789 | -0.072 | 114.473
5 | 0.966 | 0.0084 | -0.073 | 115.033
5.5 | 1.029 | 0.00895 | -0.074 | 114.974
6 | 1.085 | 0.00966 | -0.074 | 112.309
6.5 | 1.141 | 0.01027 | -0.075 | 111.095
7 | 1.199 | 0.01087 | -0.076 | 110.302
7.5 | 1.254 | 0.01139 | -0.077 | 110.087
8 | 1.306 | 0.01209 | -0.077 | 108.096
8.5 | 1.357 | 0.01276 | -0.078 | 106.417
9 | 1.406 | 0.01346 | -0.079 | 104.431
9.5 | 1.451 | 0.01423 | -0.08 | 102.005
10 | 1.491 | 0.01592 | -0.081 | 93.678
10.5 | 1.528 | 0.0168 | -0.081 | 90.978
11 | 1.561 | 0.01776 | -0.082 | 87.912
11.5 | 1.59 | 0.01876 | -0.083 | 84.763
12 | 1.614 | 0.01997 | -0.083 | 80.835
12.5 | 1.633 | 0.02111 | -0.084 | 77.352
13 | 1.647 | 0.02244 | -0.085 | 73.402
13.5 | 1.651 | 0.02378 | -0.085 | 69.441
14 | 1.647 | 0.02545 | -0.086 | 64.713
14.5 | 1.634 | 0.02732 | -0.086 | 59.833
15 | 1.614 | 0.02937 | -0.086 | 54.961
15.5 | 1.587 | 0.03174 | -0.087 | 49.991
16 | 1.552 | 0.03431 | -0.087 | 45.236
16.5 | 1.51 | 0.03723 | -0.087 | 40.576
17 | 1.462 | 0.04034 | -0.088 | 36.25
17.5 | 1.408 | 0.04372 | -0.088 | 32.195
18 | 1.341 | 0.04829 | -0.088 | 27.774
18.5 | 1.268 | 0.05338 | -0.088 | 23.746

## 110. Re 10M Mach 0.25 (2)
BIGFOIL.COM POLAR EXPORT
NACA63A320
NACA63A320 |  |  |  | Cl Max: | 1.5387 | at alpha= | 20 | deg
XFOIL ncrit=9 |  |  |  | L/D Max: | 127.529 | at alpha= | 4.5 | deg
Re: | 10000000 |  |  | Cd Min: | 0.0791 | at alpha= | 20 | deg
Mach: | 0.25 |  |  | Cl=0 at alpha= | -1.694 | deg
|  |  |  | @ Cl=0.1, Cd= | 0.00473
|  |  |  | @ Cl=0.4, Cd= | 0.0048774
|  |  |  | @ Cl=0.6, Cd= | 0.0053178
alpha (deg) | Cl | Cd | Cm | Cl/Cd
-20 | -1.3465 | 0.05843 | -0.0884 | -23.0447
-19.5 | -1.3488 | 0.05285 | -0.0893 | -25.5213
-19 | -1.3463 | 0.04761 | -0.0903 | -28.2777
-18.5 | -1.3243 | 0.04329 | -0.0926 | -30.5914
-18 | -1.306 | 0.03929 | -0.0934 | -33.24
-17.5 | -1.2889 | 0.03507 | -0.0946 | -36.7522
-17 | -1.2554 | 0.03145 | -0.0974 | -39.9173
-16.5 | -1.2368 | 0.02849 | -0.0964 | -43.4117
-16 | -1.217 | 0.02577 | -0.0952 | -47.2255
-15.5 | -1.1959 | 0.02327 | -0.0938 | -51.3924
-15 | -1.167 | 0.02127 | -0.0926 | -54.866
-14.5 | -1.1366 | 0.01941 | -0.0913 | -58.5574
-14 | -1.1095 | 0.0174 | -0.0897 | -63.7644
-13.5 | -1.0759 | 0.01585 | -0.0884 | -67.8801
-13 | -1.0424 | 0.01439 | -0.0868 | -72.4392
-12.5 | -1.0048 | 0.01328 | -0.0851 | -75.6627
-12 | -0.9669 | 0.01234 | -0.083 | -78.3549
-11.5 | -0.9288 | 0.01154 | -0.0806 | -80.4853
-11 | -0.8898 | 0.01085 | -0.0779 | -82.0092
-10.5 | -0.8464 | 0.01036 | -0.0755 | -81.6988
-10 | -0.8034 | 0.00986 | -0.0729 | -81.4807
-9.5 | -0.759 | 0.00938 | -0.0706 | -80.9168
-9 | -0.7175 | 0.00885 | -0.0675 | -81.0734
-8.5 | -0.6746 | 0.00851 | -0.0645 | -79.2714
-8 | -0.6295 | 0.00819 | -0.0619 | -76.862
-7.5 | -0.5798 | 0.00782 | -0.0603 | -74.1432
-7 | -0.5287 | 0.0075 | -0.0589 | -70.4933
-6.5 | -0.4771 | 0.00721 | -0.0576 | -66.172
-6 | -0.4271 | 0.0069 | -0.056 | -61.8986
-5.5 | -0.3772 | 0.00662 | -0.0544 | -56.9789
-5 | -0.3258 | 0.00638 | -0.053 | -51.0658
-4 | -0.2282 | 0.00584 | -0.0493 | -39.0753
-3.5 | -0.1832 | 0.00552 | -0.0467 | -33.1884
-3 | -0.1383 | 0.00517 | -0.0441 | -26.7505
-2.5 | -0.0881 | 0.00497 | -0.0425 | -17.7264
-2 | -0.0347 | 0.00487 | -0.0416 | -7.1253
-1.5 | 0.022 | 0.00475 | -0.0414 | 4.6316
-1 | 0.0808 | 0.00473 | -0.0417 | 17.0825
-0.5 | 0.1411 | 0.00473 | -0.0423 | 29.8309
0 | 0.2035 | 0.00474 | -0.0434 | 42.9325
0.5 | 0.2678 | 0.00476 | -0.0449 | 56.2605
1 | 0.343 | 0.00482 | -0.049 | 71.1618
1.5 | 0.4125 | 0.00489 | -0.0517 | 84.3558
2 | 0.472 | 0.00508 | -0.0523 | 92.9134
2.5 | 0.5363 | 0.00509 | -0.0537 | 105.3635
3 | 0.5933 | 0.00529 | -0.0537 | 112.155
3.5 | 0.6488 | 0.00552 | -0.0534 | 117.5362
4 | 0.7065 | 0.00566 | -0.0535 | 124.8233
4.5 | 0.7588 | 0.00595 | -0.0525 | 127.5294
5 | 0.7955 | 0.00668 | -0.0486 | 119.0868
5.5 | 0.8397 | 0.00712 | -0.0462 | 117.9354
6 | 0.8719 | 0.0079 | -0.0416 | 110.3671
6.5 | 0.9108 | 0.00852 | -0.0384 | 106.9014
7 | 0.9609 | 0.00882 | -0.0371 | 108.9456
7.5 | 0.9996 | 0.00947 | -0.0341 | 105.5544
8 | 1.033 | 0.01034 | -0.0303 | 99.9033
8.5 | 1.0682 | 0.0112 | -0.027 | 95.375
9 | 1.1056 | 0.01203 | -0.0242 | 91.9036
9.5 | 1.1417 | 0.01298 | -0.0214 | 87.9584
10 | 1.1765 | 0.01404 | -0.0186 | 83.7963
10.5 | 1.2089 | 0.01529 | -0.0157 | 79.0647
11 | 1.2399 | 0.01668 | -0.0129 | 74.3345
11.5 | 1.2665 | 0.01841 | -0.0098 | 68.7941
12 | 1.297 | 0.02006 | -0.0075 | 64.656
12.5 | 1.3173 | 0.0224 | -0.0045 | 58.808
13 | 1.3346 | 0.0251 | -0.0016 | 53.1713
13.5 | 1.36 | 0.0274 | 0.0004 | 49.635
14 | 1.3853 | 0.02982 | 0.0021 | 46.4554
15 | 1.4382 | 0.0352 | 0.0041 | 40.858
15.5 | 1.454 | 0.03864 | 0.0057 | 37.6294
16 | 1.4702 | 0.04209 | 0.0072 | 34.9299
16.5 | 1.4841 | 0.04586 | 0.0084 | 32.3615
17 | 1.4974 | 0.0498 | 0.0095 | 30.0683
17.5 | 1.512 | 0.05366 | 0.0103 | 28.1774
18 | 1.5209 | 0.05818 | 0.011 | 26.1413
18.5 | 1.5273 | 0.06304 | 0.0114 | 24.2275
19 | 1.5287 | 0.0685 | 0.0115 | 22.3168
19.5 | 1.53 | 0.07418 | 0.0113 | 20.6255
20 | 1.5387 | 0.0791 | 0.0109 | 19.4526

## 111. Re 10M Mach 0.50 (1)
BIGFOIL.COM POLAR EXPORT
NACA63A320
NACA63A320 |  |  |  | Cl Max: | 1.482 | at alpha= | 9.5 | deg
JavaFoil+Calcfoil stall+Eppler ext transition |  |  |  | L/D Max: | 110.416 | at alpha= | 3 | deg
Re: | 10000000 |  |  | Cd Min: | 0.0061 | at alpha= | -1.5 | deg
Mach: | 0.5 |  |  | Cl=0 at alpha= | -2.4527 | deg
|  |  |  | @ Cl=0.1, Cd= | 0.0061329
|  |  |  | @ Cl=0.4, Cd= | 0.0063409
|  |  |  | @ Cl=0.6, Cd= | 0.00666
alpha (deg) | Cl | Cd | Cm | Cl/Cd
-20 | -1.031 | 0.15328 | -0.015 | -6.727
-19.5 | -0.998 | 0.15142 | -0.016 | -6.592
-19 | -0.964 | 0.15032 | -0.016 | -6.415
-18.5 | -0.934 | 0.14723 | -0.016 | -6.347
-18 | -0.933 | 0.11204 | -0.02 | -8.324
-17.5 | -0.887 | 0.121 | -0.019 | -7.327
-17 | -0.849 | 0.12114 | -0.018 | -7.009
-16.5 | -0.821 | 0.12666 | -0.019 | -6.48
-16 | -0.804 | 0.10596 | -0.021 | -7.587
-15.5 | -0.766 | 0.10733 | -0.02 | -7.133
-15 | -0.729 | 0.10801 | -0.019 | -6.749
-14.5 | -0.711 | 0.09853 | -0.023 | -7.217
-14 | -0.677 | 0.0964 | -0.022 | -7.025
-13.5 | -0.655 | 0.08403 | -0.025 | -7.798
-13 | -0.632 | 0.07785 | -0.027 | -8.123
-12.5 | -0.648 | 0.04293 | -0.034 | -15.092
-12 | -0.612 | 0.04437 | -0.035 | -13.801
-11.5 | -0.604 | 0.02883 | -0.038 | -20.935
-11 | -0.723 | 0.0235 | -0.04 | -30.773
-10.5 | -0.87 | 0.02056 | -0.042 | -42.342
-10 | -0.886 | 0.01846 | -0.043 | -48.009
-9.5 | -0.871 | 0.01661 | -0.044 | -52.449
-9 | -0.839 | 0.0151 | -0.046 | -55.557
-8.5 | -0.8 | 0.01347 | -0.047 | -59.389
-8 | -0.752 | 0.01224 | -0.049 | -61.468
-7.5 | -0.697 | 0.01085 | -0.051 | -64.263
-7 | -0.636 | 0.0102 | -0.052 | -62.416
-6.5 | -0.572 | 0.00966 | -0.053 | -59.269
-6 | -0.511 | 0.00881 | -0.055 | -58.021
-5.5 | -0.441 | 0.00827 | -0.056 | -53.334
-5 | -0.369 | 0.00789 | -0.058 | -46.817
-4.5 | -0.298 | 0.00757 | -0.059 | -39.302
-4 | -0.225 | 0.00723 | -0.06 | -31.123
-3.5 | -0.153 | 0.00689 | -0.061 | -22.14
-3 | -0.08 | 0.00661 | -0.062 | -12.056
-2.5 | -0.007 | 0.00633 | -0.064 | -1.057
-2 | 0.067 | 0.00616 | -0.065 | 10.802
-1.5 | 0.14 | 0.0061 | -0.066 | 22.902
-1 | 0.213 | 0.00612 | -0.067 | 34.802
-0.5 | 0.286 | 0.00619 | -0.068 | 46.203
0 | 0.359 | 0.00628 | -0.07 | 57.219
0.5 | 0.433 | 0.00639 | -0.071 | 67.637
1 | 0.506 | 0.0065 | -0.072 | 77.842
1.5 | 0.576 | 0.00662 | -0.073 | 86.891
2 | 0.648 | 0.00674 | -0.074 | 96.157
2.5 | 0.72 | 0.00699 | -0.076 | 103.067
3 | 0.792 | 0.00717 | -0.077 | 110.416
3.5 | 0.864 | 0.00793 | -0.078 | 108.964
4 | 0.929 | 0.00872 | -0.078 | 106.544
4.5 | 0.995 | 0.00934 | -0.079 | 106.577
5 | 1.062 | 0.01005 | -0.08 | 105.643
5.5 | 1.128 | 0.01093 | -0.081 | 103.228
6 | 1.192 | 0.0119 | -0.082 | 100.228
6.5 | 1.255 | 0.01275 | -0.083 | 98.442
7 | 1.316 | 0.01377 | -0.084 | 95.556
7.5 | 1.369 | 0.01479 | -0.085 | 92.561
8 | 1.414 | 0.01598 | -0.086 | 88.506
8.5 | 1.451 | 0.01725 | -0.086 | 84.125
9 | 1.475 | 0.02001 | -0.087 | 73.693
9.5 | 1.482 | 0.02173 | -0.088 | 68.197
10 | 1.459 | 0.02367 | -0.088 | 61.657
10.5 | 1.369 | 0.02645 | -0.089 | 51.759
11 | 0.917 | 0.02928 | -0.089 | 31.315
11.5 | 0.94 | 0.03555 | -0.089 | 26.441
12 | 0.969 | 0.03809 | -0.089 | 25.427
12.5 | 0.997 | 0.04026 | -0.09 | 24.771
13 | 1.017 | 0.04751 | -0.089 | 21.416
13.5 | 1.053 | 0.04624 | -0.091 | 22.778
14 | 1.071 | 0.05497 | -0.09 | 19.485
14.5 | 1.111 | 0.05104 | -0.091 | 21.762

## 112. Re 10M Mach 0.50 (2)
BIGFOIL.COM POLAR EXPORT
NACA63A320
NACA63A320 |  |  |  | Cl Max: | 1.381 | at alpha= | 16 | deg
XFOIL ncrit=9 |  |  |  | L/D Max: | 129.64 | at alpha= | 4.5 | deg
Re: | 10000000 |  |  | Cd Min: | 0.16526 | at alpha= | 20 | deg
Mach: | 0.5 |  |  | Cl=0 at alpha= | -1.5452 | deg
|  |  |  | @ Cl=0.1, Cd= | 0.0050024
|  |  |  | @ Cl=0.4, Cd= | 0.0051396
|  |  |  | @ Cl=0.6, Cd= | 0.0054647
alpha (deg) | Cl | Cd | Cm | Cl/Cd
-18.5 | -0.7651 | 0.12922 | -0.0813 | -5.9209
-18 | -0.7868 | 0.11764 | -0.0895 | -6.6882
-17.5 | -0.816 | 0.10524 | -0.0986 | -7.7537
-17 | -0.8477 | 0.09219 | -0.1092 | -9.1951
-16.5 | -0.8785 | 0.08203 | -0.1145 | -10.7095
-16 | -0.9142 | 0.07187 | -0.1195 | -12.7202
-15.5 | -0.9412 | 0.0629 | -0.1232 | -14.9634
-15 | -0.9653 | 0.05476 | -0.1256 | -17.6278
-14.5 | -0.984 | 0.04739 | -0.1269 | -20.7639
-14 | -0.9939 | 0.041 | -0.127 | -24.2415
-13.5 | -0.9967 | 0.03544 | -0.1263 | -28.1236
-13 | -0.9915 | 0.03067 | -0.1247 | -32.328
-12.5 | -0.9746 | 0.02687 | -0.1226 | -36.2709
-12 | -0.9522 | 0.02361 | -0.1199 | -40.3304
-11.5 | -0.9216 | 0.02093 | -0.1173 | -44.0325
-11 | -0.8883 | 0.01849 | -0.1145 | -48.0422
-10.5 | -0.852 | 0.01628 | -0.1117 | -52.3342
-10 | -0.8099 | 0.01445 | -0.1091 | -56.0484
-9.5 | -0.7659 | 0.01284 | -0.1065 | -59.6495
-9 | -0.7244 | 0.01143 | -0.1031 | -63.3771
-8.5 | -0.6816 | 0.01042 | -0.0991 | -65.4127
-8 | -0.6411 | 0.00957 | -0.0941 | -66.9906
-7.5 | -0.5969 | 0.00893 | -0.0892 | -66.8421
-7 | -0.5449 | 0.00847 | -0.0855 | -64.3329
-6.5 | -0.4944 | 0.00804 | -0.0814 | -61.4925
-6 | -0.4477 | 0.0077 | -0.0766 | -58.1429
-5.5 | -0.4038 | 0.00732 | -0.0713 | -55.1639
-5 | -0.3521 | 0.00697 | -0.0677 | -50.5165
-4.5 | -0.3033 | 0.00662 | -0.0635 | -45.8157
-4 | -0.2525 | 0.00631 | -0.0598 | -40.0158
-3 | -0.165 | 0.00551 | -0.0499 | -29.9456
-2.5 | -0.1147 | 0.00526 | -0.0464 | -21.8061
-2 | -0.0553 | 0.00515 | -0.0446 | -10.7379
-1.5 | 0.0055 | 0.00505 | -0.0433 | 1.0891
-1 | 0.0723 | 0.00499 | -0.0432 | 14.489
-0.5 | 0.1391 | 0.00502 | -0.0432 | 27.7092
0 | 0.2117 | 0.005 | -0.0444 | 42.34
0.5 | 0.2848 | 0.00506 | -0.0458 | 56.2846
1 | 0.3699 | 0.00512 | -0.0498 | 72.2461
1.5 | 0.4465 | 0.00517 | -0.0519 | 86.3636
2 | 0.5109 | 0.0054 | -0.0514 | 94.6111
2.5 | 0.5851 | 0.0054 | -0.0528 | 108.3519
3 | 0.645 | 0.00566 | -0.0512 | 113.9576
3.5 | 0.706 | 0.0059 | -0.0499 | 119.661
4 | 0.7714 | 0.00605 | -0.0493 | 127.5041
4.5 | 0.8284 | 0.00639 | -0.047 | 129.6401
5 | 0.8363 | 0.00785 | -0.0367 | 106.535
5.5 | 0.8873 | 0.00842 | -0.0337 | 105.38
6 | 0.9227 | 0.00947 | -0.0285 | 97.434
7 | 0.999 | 0.01177 | -0.0196 | 84.8768
7.5 | 1.0383 | 0.01307 | -0.0155 | 79.4415
8 | 1.0628 | 0.01511 | -0.0103 | 70.3375
9 | 1.1345 | 0.01885 | -0.0031 | 60.1857
9.5 | 1.158 | 0.02157 | 0.001 | 53.6857
10 | 1.1804 | 0.02452 | 0.0048 | 48.1403
10.5 | 1.2119 | 0.02713 | 0.0078 | 44.6701
11 | 1.2383 | 0.03015 | 0.0109 | 41.0713
12 | 1.278 | 0.03742 | 0.0169 | 34.1529
12.5 | 1.2814 | 0.04238 | 0.0198 | 30.236
13.5 | 1.3149 | 0.05112 | 0.024 | 25.7218
14 | 1.3341 | 0.05554 | 0.0257 | 24.0205
14.5 | 1.3489 | 0.06049 | 0.0271 | 22.2996
15 | 1.3617 | 0.06573 | 0.0281 | 20.7166
16 | 1.381 | 0.07791 | 0.0284 | 17.7256
16.5 | 1.37 | 0.08584 | 0.0278 | 15.9599
17 | 1.3132 | 0.09852 | 0.0246 | 13.3293
17.5 | 1.287 | 0.10866 | 0.0214 | 11.8443
18 | 1.2668 | 0.11849 | 0.0176 | 10.6912
18.5 | 1.2355 | 0.12996 | 0.0122 | 9.5068
19 | 1.212 | 0.14093 | 0.0065 | 8.6
19.5 | 1.1796 | 0.15348 | -0.001 | 7.6857
20 | 1.1572 | 0.16526 | -0.0083 | 7.0023

## 113. Re 12M Mach 0.00 (1)
BIGFOIL.COM POLAR EXPORT
NACA63A320
NACA63A320 |  |  |  | Cl Max: | 1.726 | at alpha= | 15.5 | deg
JavaFoil+Calcfoil stall+Eppler ext transition |  |  |  | L/D Max: | 117.674 | at alpha= | 7 | deg
Re: | 12000000 |  |  | Cd Min: | 0.00572 | at alpha= | -1.5 | deg
Mach: | 0 |  |  | Cl=0 at alpha= | -2.4531 | deg
|  |  |  | @ Cl=0.1, Cd= | 0.00573
|  |  |  | @ Cl=0.4, Cd= | 0.0059238
|  |  |  | @ Cl=0.6, Cd= | 0.0061903
alpha (deg) | Cl | Cd | Cm | Cl/Cd
-20 | -1.269 | 0.04907 | -0.018 | -25.865
-19.5 | -1.286 | 0.0452 | -0.018 | -28.45
-19 | -1.301 | 0.04079 | -0.019 | -31.885
-18.5 | -1.31 | 0.03793 | -0.02 | -34.547
-18 | -1.317 | 0.03496 | -0.021 | -37.677
-17.5 | -1.321 | 0.03187 | -0.022 | -41.468
-17 | -1.321 | 0.02939 | -0.023 | -44.948
-16.5 | -1.312 | 0.02717 | -0.024 | -48.304
-16 | -1.299 | 0.02517 | -0.025 | -51.627
-15.5 | -1.282 | 0.02341 | -0.026 | -54.79
-15 | -1.264 | 0.02144 | -0.028 | -58.948
-14.5 | -1.241 | 0.01984 | -0.029 | -62.539
-14 | -1.212 | 0.0184 | -0.03 | -65.902
-13.5 | -1.182 | 0.01701 | -0.031 | -69.452
-13 | -1.15 | 0.01567 | -0.032 | -73.386
-12.5 | -1.119 | 0.01405 | -0.033 | -79.647
-12 | -1.081 | 0.01312 | -0.034 | -82.42
-11.5 | -1.039 | 0.01242 | -0.036 | -83.663
-11 | -0.994 | 0.01176 | -0.037 | -84.55
-10.5 | -0.947 | 0.01118 | -0.038 | -84.717
-10 | -0.898 | 0.01065 | -0.039 | -84.311
-9.5 | -0.847 | 0.00895 | -0.04 | -94.664
-9 | -0.801 | 0.00951 | -0.041 | -84.209
-8.5 | -0.744 | 0.0091 | -0.043 | -81.741
-8 | -0.686 | 0.00847 | -0.044 | -80.998
-7.5 | -0.627 | 0.00816 | -0.045 | -76.834
-7 | -0.567 | 0.00794 | -0.046 | -71.472
-6.5 | -0.507 | 0.00767 | -0.047 | -66.083
-6 | -0.445 | 0.00744 | -0.048 | -59.833
-5.5 | -0.384 | 0.00718 | -0.049 | -53.39
-5 | -0.321 | 0.007 | -0.05 | -45.889
-4.5 | -0.258 | 0.00676 | -0.051 | -38.228
-4 | -0.195 | 0.00653 | -0.052 | -29.897
-3.5 | -0.132 | 0.00627 | -0.053 | -21.082
-3 | -0.069 | 0.00613 | -0.054 | -11.261
-2.5 | -0.006 | 0.00602 | -0.055 | -0.963
-2 | 0.058 | 0.00575 | -0.056 | 10.015
-1.5 | 0.121 | 0.00572 | -0.057 | 21.152
-1 | 0.184 | 0.00573 | -0.058 | 32.165
-0.5 | 0.248 | 0.00578 | -0.059 | 42.896
0 | 0.311 | 0.00585 | -0.06 | 53.22
0.5 | 0.375 | 0.0059 | -0.061 | 63.434
1 | 0.438 | 0.00596 | -0.062 | 73.447
1.5 | 0.499 | 0.00602 | -0.063 | 82.956
2 | 0.562 | 0.00613 | -0.064 | 91.724
2.5 | 0.625 | 0.00623 | -0.065 | 100.25
3 | 0.688 | 0.00655 | -0.066 | 105.042
3.5 | 0.75 | 0.00695 | -0.067 | 108.005
4 | 0.813 | 0.00728 | -0.068 | 111.665
4.5 | 0.875 | 0.00766 | -0.069 | 114.103
5 | 0.936 | 0.00806 | -0.07 | 116.192
5.5 | 0.997 | 0.00855 | -0.071 | 116.63
6 | 1.058 | 0.00909 | -0.072 | 116.42
6.5 | 1.118 | 0.0096 | -0.073 | 116.412
7 | 1.169 | 0.00993 | -0.074 | 117.674
7.5 | 1.221 | 0.01052 | -0.074 | 116.033
8 | 1.274 | 0.01113 | -0.075 | 114.447
8.5 | 1.325 | 0.01165 | -0.076 | 113.68
9 | 1.374 | 0.01223 | -0.077 | 112.326
9.5 | 1.421 | 0.01283 | -0.078 | 110.807
10 | 1.466 | 0.01348 | -0.078 | 108.767
10.5 | 1.507 | 0.01489 | -0.079 | 101.244
11 | 1.547 | 0.01558 | -0.08 | 99.29
11.5 | 1.583 | 0.01635 | -0.081 | 96.84
12 | 1.615 | 0.01716 | -0.081 | 94.115
12.5 | 1.644 | 0.01818 | -0.082 | 90.403
13 | 1.67 | 0.01925 | -0.082 | 86.723
13.5 | 1.69 | 0.02025 | -0.083 | 83.479
14 | 1.706 | 0.02134 | -0.084 | 79.911
14.5 | 1.717 | 0.02247 | -0.084 | 76.384
15 | 1.723 | 0.02388 | -0.085 | 72.157
15.5 | 1.726 | 0.02526 | -0.085 | 68.324
16 | 1.723 | 0.02678 | -0.086 | 64.348
16.5 | 1.716 | 0.02859 | -0.086 | 60.031
17 | 1.704 | 0.03078 | -0.086 | 55.379
17.5 | 1.69 | 0.03289 | -0.087 | 51.385
18 | 1.669 | 0.03547 | -0.087 | 47.057
18.5 | 1.645 | 0.03777 | -0.087 | 43.561
19 | 1.618 | 0.04057 | -0.088 | 39.866
19.5 | 1.588 | 0.04315 | -0.088 | 36.809
20 | 1.555 | 0.04621 | -0.088 | 33.651

## 114. Re 12M Mach 0.00 (2)
BIGFOIL.COM POLAR EXPORT
NACA63A320
NACA63A320 |  |  |  | Cl Max: | 1.6133 | at alpha= | 20 | deg
XFOIL ncrit=9 |  |  |  | L/D Max: | 126.541 | at alpha= | 4.5 | deg
Re: | 12000000 |  |  | Cd Min: | 0.05906 | at alpha= | 20 | deg
Mach: | 0 |  |  | Cl=0 at alpha= | -1.7403 | deg
|  |  |  | @ Cl=0.1, Cd= | 0.0046069
|  |  |  | @ Cl=0.4, Cd= | 0.0047777
|  |  |  | @ Cl=0.6, Cd= | 0.0052807
alpha (deg) | Cl | Cd | Cm | Cl/Cd
-20 | -1.4332 | 0.03908 | -0.0791 | -36.6735
-19.5 | -1.4256 | 0.03494 | -0.0798 | -40.8014
-19 | -1.3955 | 0.03191 | -0.0823 | -43.7324
-18.5 | -1.3778 | 0.02902 | -0.0819 | -47.4776
-18 | -1.3505 | 0.02654 | -0.0826 | -50.8855
-17.5 | -1.3225 | 0.02404 | -0.0836 | -55.0125
-17 | -1.301 | 0.0219 | -0.0826 | -59.4064
-16.5 | -1.2751 | 0.0201 | -0.0817 | -63.4378
-16 | -1.248 | 0.0184 | -0.0807 | -67.8261
-15.5 | -1.22 | 0.0168 | -0.0795 | -72.619
-15 | -1.1858 | 0.0156 | -0.0787 | -76.0128
-14.5 | -1.1538 | 0.01437 | -0.0775 | -80.2923
-14 | -1.1226 | 0.01324 | -0.0758 | -84.7885
-13.5 | -1.0875 | 0.01242 | -0.0741 | -87.5604
-13 | -1.0504 | 0.01175 | -0.0724 | -89.3957
-12.5 | -1.0111 | 0.0112 | -0.0706 | -90.2768
-12 | -0.9714 | 0.0107 | -0.0687 | -90.785
-11.5 | -0.9322 | 0.01021 | -0.0664 | -91.3026
-11 | -0.8877 | 0.00982 | -0.065 | -90.3971
-10.5 | -0.842 | 0.00949 | -0.0637 | -88.725
-10 | -0.7994 | 0.0091 | -0.0616 | -87.8462
-9.5 | -0.7625 | 0.00869 | -0.0583 | -87.7445
-9 | -0.7183 | 0.0083 | -0.0565 | -86.5422
-8.5 | -0.6695 | 0.00796 | -0.0554 | -84.108
-8 | -0.6196 | 0.00766 | -0.0546 | -80.8877
-7.5 | -0.5696 | 0.00737 | -0.0538 | -77.2863
-7 | -0.519 | 0.0071 | -0.053 | -73.0986
-6.5 | -0.468 | 0.00688 | -0.0524 | -68.0233
-6 | -0.419 | 0.00659 | -0.0512 | -63.5812
-5.5 | -0.3677 | 0.00639 | -0.0505 | -57.543
-5 | -0.3177 | 0.00616 | -0.0495 | -51.5747
-4.5 | -0.2693 | 0.0059 | -0.0482 | -45.6441
-4 | -0.2201 | 0.00571 | -0.047 | -38.5464
-3.5 | -0.174 | 0.00541 | -0.0451 | -32.1627
-3 | -0.1275 | 0.00517 | -0.0433 | -24.6615
-2.5 | -0.0799 | 0.00489 | -0.0418 | -16.3395
-2 | -0.0282 | 0.00479 | -0.0411 | -5.8873
-1.5 | 0.0261 | 0.00463 | -0.0409 | 5.6371
-1 | 0.0821 | 0.00461 | -0.0411 | 17.8091
-0.5 | 0.1406 | 0.0046 | -0.0419 | 30.5652
0 | 0.2001 | 0.00462 | -0.0429 | 43.3117
0.5 | 0.2612 | 0.00467 | -0.0443 | 55.9315
1 | 0.3306 | 0.00474 | -0.0476 | 69.7468
1.5 | 0.4043 | 0.00478 | -0.0518 | 84.5816
2 | 0.4622 | 0.00503 | -0.0527 | 91.8887
2.5 | 0.5231 | 0.00504 | -0.0539 | 103.7897
3 | 0.5805 | 0.00517 | -0.0546 | 112.2824
3.5 | 0.6316 | 0.00546 | -0.0539 | 115.6777
4 | 0.6874 | 0.0056 | -0.0542 | 122.75
4.5 | 0.739 | 0.00584 | -0.0537 | 126.5411
5 | 0.769 | 0.00678 | -0.049 | 113.4218
5.5 | 0.8199 | 0.00702 | -0.0484 | 116.7949
6 | 0.8589 | 0.0076 | -0.0456 | 113.0132
6.5 | 0.8977 | 0.00814 | -0.0428 | 110.2826
7 | 0.9467 | 0.00837 | -0.0419 | 113.1063
7.5 | 0.9889 | 0.00881 | -0.0399 | 112.2474
8 | 1.0244 | 0.00947 | -0.0368 | 108.1732
8.5 | 1.0598 | 0.01016 | -0.0339 | 104.311
9 | 1.0997 | 0.01071 | -0.0318 | 102.6797
9.5 | 1.1369 | 0.01139 | -0.0295 | 99.8156
10 | 1.1747 | 0.01207 | -0.0274 | 97.3239
10.5 | 1.2092 | 0.01293 | -0.0249 | 93.5189
11 | 1.2433 | 0.01384 | -0.0225 | 89.8338
11.5 | 1.2734 | 0.01499 | -0.0199 | 84.95
12 | 1.3067 | 0.01605 | -0.0178 | 81.4143
12.5 | 1.33 | 0.01766 | -0.0147 | 75.3114
13 | 1.3513 | 0.01952 | -0.0118 | 69.2264
13.5 | 1.3792 | 0.02112 | -0.0099 | 65.303
14 | 1.4068 | 0.02284 | -0.0082 | 61.5937
14.5 | 1.4335 | 0.02468 | -0.0066 | 58.0835
15.5 | 1.4864 | 0.02885 | -0.0044 | 51.5217
16 | 1.5065 | 0.03139 | -0.0029 | 47.993
16.5 | 1.5269 | 0.03397 | -0.0016 | 44.9485
17 | 1.543 | 0.03697 | -0.0003 | 41.7365
17.5 | 1.5631 | 0.03971 | 0.0007 | 39.3629
18 | 1.5757 | 0.04315 | 0.0018 | 36.5168
18.5 | 1.5875 | 0.04678 | 0.0026 | 33.9354
19 | 1.5925 | 0.05111 | 0.0035 | 31.1583
19.5 | 1.6012 | 0.05521 | 0.0039 | 29.002
20 | 1.6133 | 0.05906 | 0.0041 | 27.3163

## 115. Re 12M Mach 0.10 (1)
BIGFOIL.COM POLAR EXPORT
NACA63A320
NACA63A320 |  |  |  | Cl Max: | 1.713 | at alpha= | 15 | deg
JavaFoil+Calcfoil stall+Eppler ext transition |  |  |  | L/D Max: | 117.107 | at alpha= | 7 | deg
Re: | 12000000 |  |  | Cd Min: | 0.00572 | at alpha= | -1.5 | deg
Mach: | 0.1 |  |  | Cl=0 at alpha= | -2.4531 | deg
|  |  |  | @ Cl=0.1, Cd= | 0.0057406
|  |  |  | @ Cl=0.4, Cd= | 0.0059325
|  |  |  | @ Cl=0.6, Cd= | 0.0061956
alpha (deg) | Cl | Cd | Cm | Cl/Cd
-20 | -1.23 | 0.05162 | -0.018 | -23.836
-19.5 | -1.251 | 0.04741 | -0.018 | -26.392
-19 | -1.271 | 0.0426 | -0.019 | -29.833
-18.5 | -1.284 | 0.03968 | -0.02 | -32.363
-18 | -1.295 | 0.03644 | -0.021 | -35.537
-17.5 | -1.303 | 0.03298 | -0.022 | -39.507
-17 | -1.306 | 0.03046 | -0.023 | -42.869
-16.5 | -1.3 | 0.02802 | -0.024 | -46.406
-16 | -1.289 | 0.02588 | -0.026 | -49.814
-15.5 | -1.276 | 0.02375 | -0.027 | -53.717
-15 | -1.258 | 0.02201 | -0.028 | -57.133
-14.5 | -1.236 | 0.02036 | -0.029 | -60.728
-14 | -1.21 | 0.01884 | -0.03 | -64.206
-13.5 | -1.18 | 0.01751 | -0.031 | -67.388
-13 | -1.148 | 0.01611 | -0.032 | -71.262
-12.5 | -1.117 | 0.01448 | -0.033 | -77.143
-12 | -1.082 | 0.01333 | -0.035 | -81.167
-11.5 | -1.041 | 0.0126 | -0.036 | -82.617
-11 | -0.996 | 0.01192 | -0.037 | -83.61
-10.5 | -0.95 | 0.01131 | -0.038 | -83.996
-10 | -0.901 | 0.01078 | -0.039 | -83.528
-9.5 | -0.85 | 0.0103 | -0.04 | -82.514
-9 | -0.804 | 0.00956 | -0.042 | -84.099
-8.5 | -0.747 | 0.00922 | -0.043 | -81.066
-8 | -0.689 | 0.00855 | -0.044 | -80.637
-7.5 | -0.63 | 0.00822 | -0.045 | -76.652
-7 | -0.57 | 0.00795 | -0.046 | -71.737
-6.5 | -0.509 | 0.00772 | -0.047 | -65.937
-6 | -0.448 | 0.00745 | -0.048 | -60.042
-5.5 | -0.385 | 0.00723 | -0.049 | -53.333
-5 | -0.323 | 0.007 | -0.05 | -46.06
-4.5 | -0.26 | 0.00676 | -0.051 | -38.401
-4 | -0.196 | 0.00654 | -0.052 | -30.018
-3.5 | -0.133 | 0.00633 | -0.053 | -20.993
-3 | -0.069 | 0.00616 | -0.054 | -11.26
-2.5 | -0.006 | 0.00602 | -0.055 | -0.968
-2 | 0.058 | 0.00578 | -0.056 | 10.017
-1.5 | 0.122 | 0.00572 | -0.058 | 21.249
-1 | 0.185 | 0.00576 | -0.059 | 32.159
-0.5 | 0.249 | 0.0058 | -0.06 | 42.911
0 | 0.313 | 0.00585 | -0.061 | 53.458
0.5 | 0.376 | 0.00591 | -0.062 | 63.707
1 | 0.44 | 0.00597 | -0.063 | 73.757
1.5 | 0.502 | 0.00603 | -0.064 | 83.294
2 | 0.565 | 0.00614 | -0.065 | 92.1
2.5 | 0.628 | 0.00624 | -0.066 | 100.65
3 | 0.691 | 0.00661 | -0.067 | 104.618
3.5 | 0.754 | 0.00699 | -0.068 | 107.833
4 | 0.817 | 0.00733 | -0.069 | 111.346
4.5 | 0.879 | 0.00768 | -0.07 | 114.383
5 | 0.941 | 0.00808 | -0.071 | 116.432
5.5 | 1.002 | 0.00865 | -0.072 | 115.861
6 | 1.063 | 0.00913 | -0.073 | 116.501
6.5 | 1.123 | 0.00965 | -0.074 | 116.457
7 | 1.173 | 0.01002 | -0.074 | 117.107
7.5 | 1.226 | 0.01063 | -0.075 | 115.383
8 | 1.279 | 0.01124 | -0.076 | 113.788
8.5 | 1.33 | 0.01177 | -0.076 | 113.062
9 | 1.379 | 0.01237 | -0.077 | 111.461
9.5 | 1.426 | 0.01299 | -0.078 | 109.8
10 | 1.471 | 0.01363 | -0.079 | 107.904
10.5 | 1.512 | 0.01509 | -0.079 | 100.178
11 | 1.55 | 0.01579 | -0.08 | 98.17
11.5 | 1.585 | 0.01667 | -0.081 | 95.081
12 | 1.616 | 0.01751 | -0.081 | 92.294
12.5 | 1.644 | 0.0185 | -0.082 | 88.889
13 | 1.669 | 0.01961 | -0.083 | 85.09
13.5 | 1.687 | 0.02063 | -0.083 | 81.79
14 | 1.7 | 0.02177 | -0.084 | 78.097
14.5 | 1.709 | 0.02288 | -0.085 | 74.685
15 | 1.713 | 0.02426 | -0.085 | 70.603
15.5 | 1.712 | 0.02585 | -0.086 | 66.216
16 | 1.706 | 0.02757 | -0.086 | 61.857
16.5 | 1.695 | 0.02946 | -0.086 | 57.522
17 | 1.679 | 0.03174 | -0.087 | 52.906
17.5 | 1.66 | 0.03428 | -0.087 | 48.422
18 | 1.635 | 0.03672 | -0.087 | 44.53
18.5 | 1.607 | 0.03913 | -0.088 | 41.055
19 | 1.574 | 0.04189 | -0.088 | 37.582
19.5 | 1.539 | 0.0451 | -0.088 | 34.113
20 | 1.499 | 0.04916 | -0.088 | 30.5

## 116. Re 12M Mach 0.10 (2)
BIGFOIL.COM POLAR EXPORT
NACA63A320
NACA63A320 |  |  |  | Cl Max: | 0.1409 | at alpha= | -0.5 | deg
XFOIL ncrit=9 |  |  |  | L/D Max: | 30.6304 | at alpha= | -0.5 | deg
Re: | 12000000 |  |  | Cd Min: | 0.0415 | at alpha= | -20 | deg
Mach: | 0.1 |  |  | Cl=0 at alpha= | -1.7358 | deg
|  |  |  | @ Cl=0.1, Cd= | 0.0046139
|  |  |  | @ Cl=0.4, Cd= | 0.0046
|  |  |  | @ Cl=0.6, Cd= | 0.0046
alpha (deg) | Cl | Cd | Cm | Cl/Cd
-20 | -1.4247 | 0.0415 | -0.081 | -34.3301
-19.5 | -1.4196 | 0.03704 | -0.0817 | -38.3261
-19 | -1.3903 | 0.03386 | -0.0842 | -41.0602
-18.5 | -1.3736 | 0.03069 | -0.084 | -44.7572
-18 | -1.3479 | 0.02802 | -0.0846 | -48.1049
-17.5 | -1.3204 | 0.02518 | -0.086 | -52.4384
-17 | -1.299 | 0.02301 | -0.0849 | -56.4537
-16.5 | -1.2738 | 0.02106 | -0.0839 | -60.4843
-16 | -1.248 | 0.01921 | -0.0828 | -64.9662
-15.5 | -1.2197 | 0.01754 | -0.0817 | -69.5382
-15 | -1.1866 | 0.01621 | -0.0808 | -73.2017
-14.5 | -1.1534 | 0.01493 | -0.0797 | -77.2539
-14 | -1.1226 | 0.01368 | -0.0781 | -82.0614
-13.5 | -1.0881 | 0.01274 | -0.0764 | -85.4082
-13 | -1.0519 | 0.01197 | -0.0745 | -87.878
-12.5 | -1.0128 | 0.01138 | -0.0727 | -88.9982
-12 | -0.9729 | 0.01085 | -0.0707 | -89.6682
-11.5 | -0.9337 | 0.01033 | -0.0684 | -90.3872
-11 | -0.8905 | 0.00991 | -0.0666 | -89.8587
-10.5 | -0.8442 | 0.00957 | -0.0652 | -88.2132
-10 | -0.8009 | 0.00917 | -0.0633 | -87.3391
-9.5 | -0.7607 | 0.00878 | -0.0605 | -86.6401
-9 | -0.7211 | 0.00836 | -0.0576 | -86.256
-8.5 | -0.6723 | 0.00801 | -0.0564 | -83.9326
-8 | -0.6221 | 0.00771 | -0.0556 | -80.6874
-7.5 | -0.572 | 0.00741 | -0.0546 | -77.193
-7 | -0.5212 | 0.00713 | -0.0538 | -73.0996
-6.5 | -0.47 | 0.00691 | -0.053 | -68.0174
-6 | -0.4209 | 0.00661 | -0.0518 | -63.6762
-5.5 | -0.3693 | 0.00641 | -0.0511 | -57.6131
-5 | -0.3191 | 0.00619 | -0.05 | -51.5509
-4.5 | -0.2705 | 0.00592 | -0.0486 | -45.6926
-4 | -0.2213 | 0.00572 | -0.0473 | -38.6888
-3.5 | -0.1751 | 0.00542 | -0.0454 | -32.3063
-3 | -0.1284 | 0.00518 | -0.0436 | -24.7876
-2.5 | -0.0809 | 0.0049 | -0.0419 | -16.5102
-2 | -0.0288 | 0.0048 | -0.0412 | -6
-1.5 | 0.0257 | 0.00464 | -0.041 | 5.5388
-1 | 0.082 | 0.00462 | -0.0412 | 17.7489
-0.5 | 0.1409 | 0.0046 | -0.042 | 30.6304

## 117. Re 12M Mach 0.25 (1)
BIGFOIL.COM POLAR EXPORT
NACA63A320
NACA63A320 |  |  |  | Cl Max: | 1.654 | at alpha= | 13.5 | deg
JavaFoil+Calcfoil stall+Eppler ext transition |  |  |  | L/D Max: | 114.9 | at alpha= | 5 | deg
Re: | 12000000 |  |  | Cd Min: | 0.00578 | at alpha= | -1.5 | deg
Mach: | 0.25 |  |  | Cl=0 at alpha= | -2.4539 | deg
|  |  |  | @ Cl=0.1, Cd= | 0.0058065
|  |  |  | @ Cl=0.4, Cd= | 0.006012
|  |  |  | @ Cl=0.6, Cd= | 0.0062631
alpha (deg) | Cl | Cd | Cm | Cl/Cd
-20 | -0.871 | 0.09987 | -0.016 | -8.719
-19.5 | -0.94 | 0.08026 | -0.018 | -11.714
-19 | -1.006 | 0.06351 | -0.019 | -15.841
-18.5 | -1.061 | 0.05371 | -0.02 | -19.746
-18 | -1.108 | 0.04658 | -0.022 | -23.778
-17.5 | -1.146 | 0.04189 | -0.023 | -27.347
-17 | -1.178 | 0.03743 | -0.024 | -31.466
-16.5 | -1.195 | 0.03394 | -0.025 | -35.212
-16 | -1.204 | 0.03114 | -0.026 | -38.659
-15.5 | -1.208 | 0.0284 | -0.027 | -42.521
-15 | -1.206 | 0.02558 | -0.028 | -47.163
-14.5 | -1.197 | 0.02377 | -0.029 | -50.349
-14 | -1.181 | 0.02175 | -0.03 | -54.285
-13.5 | -1.16 | 0.01994 | -0.031 | -58.204
-13 | -1.136 | 0.01835 | -0.033 | -61.89
-12.5 | -1.107 | 0.01688 | -0.034 | -65.569
-12 | -1.075 | 0.0154 | -0.035 | -69.85
-11.5 | -1.044 | 0.01381 | -0.036 | -75.589
-11 | -1.005 | 0.01293 | -0.038 | -77.74
-10.5 | -0.961 | 0.0121 | -0.039 | -79.431
-10 | -0.914 | 0.01145 | -0.04 | -79.826
-9.5 | -0.864 | 0.0109 | -0.041 | -79.291
-9 | -0.811 | 0.0104 | -0.042 | -77.981
-8.5 | -0.765 | 0.00968 | -0.044 | -78.97
-8 | -0.706 | 0.00889 | -0.045 | -79.395
-7.5 | -0.646 | 0.00852 | -0.046 | -75.803
-7 | -0.585 | 0.00821 | -0.047 | -71.197
-6.5 | -0.523 | 0.00793 | -0.048 | -65.904
-6 | -0.459 | 0.00765 | -0.049 | -60.088
-5.5 | -0.396 | 0.00736 | -0.05 | -53.777
-5 | -0.331 | 0.00715 | -0.052 | -46.373
-4.5 | -0.267 | 0.00686 | -0.053 | -38.854
-4 | -0.202 | 0.00664 | -0.054 | -30.379
-3.5 | -0.137 | 0.00638 | -0.055 | -21.415
-3 | -0.071 | 0.00623 | -0.056 | -11.448
-2.5 | -0.006 | 0.00608 | -0.057 | -0.985
-2 | 0.059 | 0.00585 | -0.058 | 10.169
-1.5 | 0.125 | 0.00578 | -0.059 | 21.624
-1 | 0.19 | 0.00582 | -0.06 | 32.707
-0.5 | 0.256 | 0.00586 | -0.061 | 43.651
0 | 0.321 | 0.00592 | -0.062 | 54.287
0.5 | 0.387 | 0.006 | -0.063 | 64.499
1 | 0.452 | 0.00606 | -0.064 | 74.658
1.5 | 0.516 | 0.00612 | -0.065 | 84.191
2 | 0.58 | 0.00622 | -0.067 | 93.302
2.5 | 0.645 | 0.00636 | -0.068 | 101.531
3 | 0.71 | 0.00673 | -0.069 | 105.492
3.5 | 0.774 | 0.00719 | -0.07 | 107.645
4 | 0.839 | 0.00754 | -0.071 | 111.204
4.5 | 0.903 | 0.00795 | -0.072 | 113.482
5 | 0.966 | 0.00841 | -0.073 | 114.9
5.5 | 1.029 | 0.00901 | -0.074 | 114.277
6 | 1.091 | 0.00956 | -0.075 | 114.124
6.5 | 1.142 | 0.01014 | -0.075 | 112.627
7 | 1.199 | 0.01072 | -0.076 | 111.859
7.5 | 1.254 | 0.0112 | -0.077 | 112.034
8 | 1.307 | 0.01186 | -0.077 | 110.259
8.5 | 1.359 | 0.01247 | -0.078 | 108.958
9 | 1.407 | 0.01314 | -0.079 | 107.082
9.5 | 1.452 | 0.01387 | -0.08 | 104.677
10 | 1.493 | 0.0155 | -0.081 | 96.315
10.5 | 1.531 | 0.0163 | -0.081 | 93.913
11 | 1.563 | 0.01723 | -0.082 | 90.741
11.5 | 1.592 | 0.01821 | -0.083 | 87.46
12 | 1.616 | 0.01929 | -0.083 | 83.775
12.5 | 1.635 | 0.02045 | -0.084 | 79.991
13 | 1.649 | 0.02165 | -0.085 | 76.157
13.5 | 1.654 | 0.02294 | -0.085 | 72.089
14 | 1.65 | 0.02454 | -0.086 | 67.226
14.5 | 1.638 | 0.02621 | -0.086 | 62.508
15 | 1.618 | 0.02827 | -0.087 | 57.222
15.5 | 1.59 | 0.03045 | -0.087 | 52.233
16 | 1.555 | 0.03308 | -0.087 | 47.014
16.5 | 1.513 | 0.03573 | -0.088 | 42.356
17 | 1.465 | 0.03873 | -0.088 | 37.837
17.5 | 1.41 | 0.04227 | -0.088 | 33.365
18 | 1.344 | 0.04672 | -0.088 | 28.763
18.5 | 1.269 | 0.05216 | -0.088 | 24.324

## 118. Re 12M Mach 0.25 (2)
BIGFOIL.COM POLAR EXPORT
NACA63A320
NACA63A320 |  |  |  | Cl Max: | 1.5586 | at alpha= | 20 | deg
XFOIL ncrit=9 |  |  |  | L/D Max: | 127.912 | at alpha= | 4.5 | deg
Re: | 12000000 |  |  | Cd Min: | 0.07683 | at alpha= | 20 | deg
Mach: | 0.25 |  |  | Cl=0 at alpha= | -1.7089 | deg
|  |  |  | @ Cl=0.1, Cd= | 0.004657
|  |  |  | @ Cl=0.4, Cd= | 0.0048214
|  |  |  | @ Cl=0.6, Cd= | 0.005275
alpha (deg) | Cl | Cd | Cm | Cl/Cd
-20 | -1.3667 | 0.05622 | -0.0896 | -24.3099
-19.5 | -1.3728 | 0.05008 | -0.091 | -27.4121
-19 | -1.3538 | 0.04554 | -0.0933 | -29.7277
-18.5 | -1.337 | 0.04061 | -0.096 | -32.9229
-18 | -1.3247 | 0.03698 | -0.095 | -35.8221
-17.5 | -1.3009 | 0.0329 | -0.097 | -39.541
-17 | -1.281 | 0.02972 | -0.0967 | -43.1023
-16.5 | -1.2598 | 0.02702 | -0.0956 | -46.6247
-16 | -1.2396 | 0.02442 | -0.0943 | -50.7617
-15.5 | -1.2127 | 0.02225 | -0.0931 | -54.5034
-15 | -1.1874 | 0.02007 | -0.0917 | -59.1629
-14.5 | -1.154 | 0.01838 | -0.0905 | -62.7856
-14 | -1.1222 | 0.01669 | -0.0891 | -67.2379
-13.5 | -1.0873 | 0.01522 | -0.0878 | -71.4389
-13 | -1.0575 | 0.01365 | -0.0856 | -77.4725
-12.5 | -1.0192 | 0.01266 | -0.0838 | -80.5055
-12 | -0.98 | 0.01183 | -0.0816 | -82.8402
-11.5 | -0.9395 | 0.01116 | -0.0792 | -84.1846
-11 | -0.8998 | 0.01052 | -0.0765 | -85.5323
-10.5 | -0.857 | 0.01002 | -0.0739 | -85.5289
-10 | -0.8104 | 0.00962 | -0.0719 | -84.2412
-9.5 | -0.7647 | 0.00918 | -0.0696 | -83.3007
-9 | -0.7234 | 0.00868 | -0.0665 | -83.341
-8.5 | -0.6837 | 0.00832 | -0.0628 | -82.1755
-8 | -0.6342 | 0.00801 | -0.061 | -79.176
-7.5 | -0.5848 | 0.00763 | -0.0594 | -76.6448
-7 | -0.533 | 0.00733 | -0.0581 | -72.7149
-6.5 | -0.4809 | 0.00705 | -0.0569 | -68.2128
-6 | -0.4299 | 0.00678 | -0.0555 | -63.4071
-5.5 | -0.378 | 0.00652 | -0.0542 | -57.9755
-5 | -0.3268 | 0.0063 | -0.0528 | -51.873
-4.5 | -0.2775 | 0.00602 | -0.0511 | -46.0963
-4 | -0.2276 | 0.0058 | -0.0494 | -39.2414
-3.5 | -0.1811 | 0.00551 | -0.0471 | -32.8675
-3 | -0.1338 | 0.00522 | -0.0449 | -25.6322
-2.5 | -0.0862 | 0.00496 | -0.0428 | -17.379
-2 | -0.0322 | 0.00484 | -0.042 | -6.6529
-1.5 | 0.0231 | 0.00469 | -0.0416 | 4.9254
-1 | 0.0818 | 0.00466 | -0.0419 | 17.5536
-0.5 | 0.1423 | 0.00465 | -0.0425 | 30.6022
0 | 0.2046 | 0.00466 | -0.0436 | 43.9056
0.5 | 0.2681 | 0.00471 | -0.045 | 56.9214
1 | 0.3438 | 0.00479 | -0.0492 | 71.7745
1.5 | 0.4154 | 0.00483 | -0.0524 | 86.0041
2 | 0.4739 | 0.00507 | -0.0528 | 93.4714
2.5 | 0.5377 | 0.00507 | -0.0541 | 106.0552
3 | 0.5956 | 0.00525 | -0.0543 | 113.4476
3.5 | 0.6483 | 0.00555 | -0.0534 | 116.8108
4 | 0.7076 | 0.00565 | -0.0538 | 125.2389
4.5 | 0.7598 | 0.00594 | -0.0528 | 127.9125
5 | 0.7877 | 0.00691 | -0.0473 | 113.9942
5.5 | 0.8372 | 0.0072 | -0.0457 | 116.2778
6 | 0.8721 | 0.0079 | -0.0417 | 110.3924
6.5 | 0.9097 | 0.00855 | -0.0382 | 106.3977
7 | 0.9624 | 0.00877 | -0.0374 | 109.7377
7.5 | 1.0032 | 0.00935 | -0.0347 | 107.2941
8 | 1.0373 | 0.01018 | -0.031 | 101.8959
8.5 | 1.0717 | 0.01105 | -0.0275 | 96.9864
9 | 1.1108 | 0.01181 | -0.025 | 94.0559
9.5 | 1.1481 | 0.0127 | -0.0223 | 90.4016
10 | 1.1834 | 0.01372 | -0.0195 | 86.2536
10.5 | 1.2165 | 0.01491 | -0.0166 | 81.5895
11 | 1.2496 | 0.01619 | -0.0139 | 77.1834
11.5 | 1.276 | 0.01788 | -0.0107 | 71.3647
12 | 1.3068 | 0.01949 | -0.0083 | 67.0498
12.5 | 1.3269 | 0.02179 | -0.0052 | 60.8949
13 | 1.3477 | 0.02424 | -0.0025 | 55.5982
13.5 | 1.3749 | 0.02639 | -0.0005 | 52.0993
14 | 1.4019 | 0.02866 | 0.0012 | 48.9149
14.5 | 1.4222 | 0.03148 | 0.0032 | 45.1779
15.5 | 1.4701 | 0.03711 | 0.0056 | 39.6147
16 | 1.4869 | 0.04051 | 0.007 | 36.7045
16.5 | 1.5016 | 0.04417 | 0.0083 | 33.9959
17 | 1.5157 | 0.04801 | 0.0094 | 31.5705
17.5 | 1.5291 | 0.05196 | 0.0103 | 29.4284
18 | 1.538 | 0.05643 | 0.0111 | 27.255
18.5 | 1.547 | 0.06102 | 0.0116 | 25.3523
19 | 1.5521 | 0.06603 | 0.0118 | 23.506
19.5 | 1.5558 | 0.07136 | 0.0118 | 21.8021
20 | 1.5586 | 0.07683 | 0.0115 | 20.2863

## 119. Re 12M Mach 0.50 (1)
BIGFOIL.COM POLAR EXPORT
NACA63A320
NACA63A320 |  |  |  | Cl Max: | 1.484 | at alpha= | 9.5 | deg
JavaFoil+Calcfoil stall+Eppler ext transition |  |  |  | L/D Max: | 106.275 | at alpha= | 3.5 | deg
Re: | 12000000 |  |  | Cd Min: | 0.00604 | at alpha= | -1.5 | deg
Mach: | 0.5 |  |  | Cl=0 at alpha= | -2.4527 | deg
|  |  |  | @ Cl=0.1, Cd= | 0.0061605
|  |  |  | @ Cl=0.4, Cd= | 0.0063299
|  |  |  | @ Cl=0.6, Cd= | 0.0066033
alpha (deg) | Cl | Cd | Cm | Cl/Cd
-20 | -1.024 | 0.16992 | -0.015 | -6.028
-19.5 | -0.993 | 0.16704 | -0.015 | -5.947
-19 | -0.963 | 0.16388 | -0.015 | -5.877
-18.5 | -0.933 | 0.15956 | -0.016 | -5.849
-18 | -0.911 | 0.13927 | -0.017 | -6.543
-17.5 | -0.879 | 0.13603 | -0.018 | -6.465
-17 | -0.851 | 0.12462 | -0.018 | -6.831
-16.5 | -0.822 | 0.12321 | -0.019 | -6.67
-16 | -0.813 | 0.09748 | -0.023 | -8.336
-15.5 | -0.775 | 0.09881 | -0.022 | -7.841
-15 | -0.731 | 0.10495 | -0.02 | -6.968
-14.5 | -0.716 | 0.09295 | -0.024 | -7.708
-14 | -0.684 | 0.09051 | -0.024 | -7.552
-13.5 | -0.691 | 0.05764 | -0.03 | -11.997
-13 | -0.647 | 0.06666 | -0.029 | -9.699
-12.5 | -0.653 | 0.0393 | -0.035 | -16.629
-12 | -0.617 | 0.04138 | -0.035 | -14.899
-11.5 | -0.605 | 0.02777 | -0.038 | -21.779
-11 | -0.725 | 0.02271 | -0.04 | -31.9
-10.5 | -0.872 | 0.01978 | -0.042 | -44.096
-10 | -0.888 | 0.01776 | -0.043 | -50.006
-9.5 | -0.873 | 0.016 | -0.044 | -54.539
-9 | -0.841 | 0.0145 | -0.046 | -58.008
-8.5 | -0.805 | 0.01278 | -0.048 | -62.973
-8 | -0.754 | 0.01185 | -0.049 | -63.638
-7.5 | -0.698 | 0.01056 | -0.051 | -66.116
-7 | -0.637 | 0.00993 | -0.052 | -64.147
-6.5 | -0.574 | 0.00844 | -0.053 | -67.924
-6 | -0.511 | 0.00864 | -0.055 | -59.121
-5.5 | -0.441 | 0.00824 | -0.056 | -53.511
-5 | -0.369 | 0.00782 | -0.058 | -47.256
-4.5 | -0.298 | 0.00751 | -0.059 | -39.604
-4 | -0.225 | 0.00718 | -0.06 | -31.34
-3.5 | -0.152 | 0.00686 | -0.061 | -22.224
-3 | -0.08 | 0.00665 | -0.062 | -11.984
-2.5 | -0.007 | 0.00643 | -0.064 | -1.04
-2 | 0.067 | 0.00626 | -0.065 | 10.618
-1.5 | 0.14 | 0.00604 | -0.066 | 23.129
-1 | 0.213 | 0.0061 | -0.067 | 34.882
-0.5 | 0.286 | 0.00616 | -0.068 | 46.434
0 | 0.359 | 0.00628 | -0.07 | 57.247
0.5 | 0.433 | 0.00637 | -0.071 | 67.859
1 | 0.506 | 0.00645 | -0.072 | 78.364
1.5 | 0.576 | 0.00655 | -0.073 | 87.83
2 | 0.648 | 0.00671 | -0.074 | 96.497
2.5 | 0.72 | 0.0069 | -0.076 | 104.435
3 | 0.792 | 0.00754 | -0.077 | 105.1
3.5 | 0.864 | 0.00813 | -0.078 | 106.275
4 | 0.931 | 0.00878 | -0.079 | 106.054
4.5 | 0.995 | 0.00943 | -0.079 | 105.567
5 | 1.062 | 0.01011 | -0.08 | 105.121
5.5 | 1.128 | 0.01095 | -0.081 | 103.004
6 | 1.193 | 0.01175 | -0.082 | 101.558
6.5 | 1.256 | 0.01258 | -0.083 | 99.894
7 | 1.317 | 0.01356 | -0.084 | 97.123
7.5 | 1.37 | 0.01444 | -0.085 | 94.901
8 | 1.416 | 0.01557 | -0.086 | 90.963
8.5 | 1.453 | 0.01682 | -0.086 | 86.405
9 | 1.477 | 0.01939 | -0.087 | 76.164
9.5 | 1.484 | 0.02107 | -0.088 | 70.446
10 | 1.461 | 0.02295 | -0.089 | 63.679
10.5 | 1.372 | 0.0255 | -0.089 | 53.823
11 | 0.919 | 0.02828 | -0.089 | 32.492
11.5 | 0.942 | 0.03431 | -0.089 | 27.446
12 | 0.971 | 0.0365 | -0.09 | 26.598
12.5 | 1 | 0.03869 | -0.09 | 25.845
13 | 1.021 | 0.04518 | -0.09 | 22.602
13.5 | 1.057 | 0.04385 | -0.091 | 24.102
14 | 1.074 | 0.05247 | -0.09 | 20.476
14.5 | 1.115 | 0.04862 | -0.092 | 22.928

## 120. Re 12M Mach 0.50 (2)
BIGFOIL.COM POLAR EXPORT
NACA63A320
NACA63A320 |  |  |  | Cl Max: | 1.3916 | at alpha= | 15.5 | deg
XFOIL ncrit=9 |  |  |  | L/D Max: | 130.677 | at alpha= | 4.5 | deg
Re: | 12000000 |  |  | Cd Min: | 0.06984 | at alpha= | 15.5 | deg
Mach: | 0.5 |  |  | Cl=0 at alpha= | -99 | deg
|  |  |  | @ Cl=0.1, Cd= | 0.00491
|  |  |  | @ Cl=0.4, Cd= | 0.0050696
|  |  |  | @ Cl=0.6, Cd= | 0.0053436
alpha (deg) | Cl | Cd | Cm | Cl/Cd
0 | 0.2149 | 0.00491 | -0.0451 | 43.7678
0.5 | 0.2927 | 0.00492 | -0.0475 | 59.4919
1 | 0.376 | 0.00506 | -0.0512 | 74.3083
1.5 | 0.451 | 0.00509 | -0.0529 | 88.6051
2 | 0.5168 | 0.00528 | -0.0527 | 97.8788
2.5 | 0.5903 | 0.00529 | -0.0538 | 111.5879
3 | 0.6482 | 0.00561 | -0.052 | 115.5437
3.5 | 0.7095 | 0.00582 | -0.0506 | 121.9072
4 | 0.775 | 0.00598 | -0.05 | 129.5987
4.5 | 0.8298 | 0.00635 | -0.0474 | 130.6772
5 | 0.8284 | 0.00802 | -0.0356 | 103.2918
5.5 | 0.884 | 0.00848 | -0.0333 | 104.2453
6 | 0.918 | 0.00957 | -0.0279 | 95.9248
6.5 | 0.9402 | 0.01116 | -0.0213 | 84.2473
7 | 1.0016 | 0.01164 | -0.0199 | 86.0481
7.5 | 1.0455 | 0.01278 | -0.0164 | 81.8075
8 | 1.0677 | 0.01487 | -0.0108 | 71.8023
8.5 | 1.0953 | 0.01701 | -0.0063 | 64.3915
9 | 1.1368 | 0.01871 | -0.0033 | 60.759
10 | 1.1898 | 0.02398 | 0.0042 | 49.6163
10.5 | 1.2226 | 0.02653 | 0.0073 | 46.0837
11 | 1.251 | 0.0294 | 0.0104 | 42.551
11.5 | 1.2681 | 0.03312 | 0.0137 | 38.288
12 | 1.2886 | 0.03675 | 0.0166 | 35.0639
12.5 | 1.2972 | 0.04135 | 0.0195 | 31.3712
13 | 1.3164 | 0.04543 | 0.0218 | 28.9764
13.5 | 1.338 | 0.0495 | 0.0239 | 27.0303
14.5 | 1.3724 | 0.05872 | 0.0274 | 23.3719
15 | 1.3845 | 0.06397 | 0.0286 | 21.643
15.5 | 1.3916 | 0.06984 | 0.0294 | 19.9255

## 121. Re 14M Mach 0.00 (1)
BIGFOIL.COM POLAR EXPORT
NACA63A320
NACA63A320 |  |  |  | Cl Max: | 1.728 | at alpha= | 15.5 | deg
JavaFoil+Calcfoil stall+Eppler ext transition |  |  |  | L/D Max: | 121.381 | at alpha= | 7 | deg
Re: | 14000000 |  |  | Cd Min: | 0.00575 | at alpha= | -1.5 | deg
Mach: | 0 |  |  | Cl=0 at alpha= | -2.4531 | deg
|  |  |  | @ Cl=0.1, Cd= | 0.0058133
|  |  |  | @ Cl=0.4, Cd= | 0.0059059
|  |  |  | @ Cl=0.6, Cd= | 0.0062789
alpha (deg) | Cl | Cd | Cm | Cl/Cd
-20 | -1.271 | 0.0477 | -0.018 | -26.657
-19.5 | -1.289 | 0.04346 | -0.019 | -29.651
-19 | -1.303 | 0.03924 | -0.02 | -33.216
-18.5 | -1.313 | 0.03653 | -0.02 | -35.94
-18 | -1.32 | 0.03368 | -0.021 | -39.185
-17.5 | -1.324 | 0.03064 | -0.022 | -43.221
-17 | -1.324 | 0.0283 | -0.023 | -46.768
-16.5 | -1.315 | 0.02618 | -0.024 | -50.215
-16 | -1.302 | 0.02426 | -0.025 | -53.654
-15.5 | -1.285 | 0.02252 | -0.027 | -57.053
-15 | -1.266 | 0.0208 | -0.028 | -60.844
-14.5 | -1.243 | 0.01909 | -0.029 | -65.106
-14 | -1.215 | 0.0177 | -0.03 | -68.622
-13.5 | -1.184 | 0.01646 | -0.031 | -71.933
-13 | -1.154 | 0.01483 | -0.032 | -77.827
-12.5 | -1.122 | 0.01347 | -0.033 | -83.328
-12 | -1.083 | 0.01277 | -0.034 | -84.764
-11.5 | -1.041 | 0.01205 | -0.036 | -86.393
-11 | -0.995 | 0.01148 | -0.037 | -86.745
-10.5 | -0.948 | 0.01094 | -0.038 | -86.722
-10 | -0.899 | 0.0104 | -0.039 | -86.448
-9.5 | -0.856 | 0.00966 | -0.04 | -88.591
-9 | -0.801 | 0.00931 | -0.041 | -85.98
-8.5 | -0.744 | 0.00893 | -0.043 | -83.366
-8 | -0.686 | 0.00831 | -0.044 | -82.558
-7.5 | -0.627 | 0.00805 | -0.045 | -77.881
-7 | -0.567 | 0.00779 | -0.046 | -72.823
-6.5 | -0.507 | 0.00757 | -0.047 | -66.899
-6 | -0.445 | 0.00733 | -0.048 | -60.791
-5.5 | -0.384 | 0.00713 | -0.049 | -53.81
-5 | -0.321 | 0.00694 | -0.05 | -46.289
-4.5 | -0.258 | 0.00673 | -0.051 | -38.377
-4 | -0.195 | 0.00652 | -0.052 | -29.953
-3.5 | -0.132 | 0.00635 | -0.053 | -20.821
-3 | -0.069 | 0.00618 | -0.054 | -11.184
-2.5 | -0.006 | 0.00602 | -0.055 | -0.963
-2 | 0.058 | 0.00594 | -0.056 | 9.696
-1.5 | 0.121 | 0.00575 | -0.057 | 21.064
-1 | 0.184 | 0.00575 | -0.058 | 32.09
-0.5 | 0.248 | 0.00579 | -0.059 | 42.802
0 | 0.311 | 0.00583 | -0.06 | 53.409
0.5 | 0.375 | 0.00589 | -0.061 | 63.638
1 | 0.438 | 0.00593 | -0.062 | 73.866
1.5 | 0.499 | 0.006 | -0.063 | 83.226
2 | 0.562 | 0.00611 | -0.064 | 92.099
2.5 | 0.625 | 0.00639 | -0.065 | 97.801
3 | 0.688 | 0.00676 | -0.066 | 101.682
3.5 | 0.75 | 0.00702 | -0.067 | 106.811
4 | 0.813 | 0.00734 | -0.068 | 110.737
4.5 | 0.875 | 0.00767 | -0.069 | 114.019
5 | 0.936 | 0.00811 | -0.07 | 115.381
5.5 | 0.997 | 0.00858 | -0.071 | 116.259
6 | 1.058 | 0.00883 | -0.072 | 119.882
6.5 | 1.118 | 0.00928 | -0.073 | 120.434
7 | 1.175 | 0.00968 | -0.074 | 121.381
7.5 | 1.222 | 0.0104 | -0.074 | 117.553
8 | 1.275 | 0.01092 | -0.075 | 116.779
8.5 | 1.326 | 0.01143 | -0.076 | 115.971
9 | 1.375 | 0.01199 | -0.077 | 114.675
9.5 | 1.422 | 0.01259 | -0.078 | 113.001
10 | 1.466 | 0.01387 | -0.078 | 105.692
10.5 | 1.509 | 0.0145 | -0.079 | 104.044
11 | 1.548 | 0.01519 | -0.08 | 101.88
11.5 | 1.584 | 0.01595 | -0.081 | 99.354
12 | 1.617 | 0.01672 | -0.081 | 96.722
12.5 | 1.646 | 0.01764 | -0.082 | 93.299
13 | 1.672 | 0.01869 | -0.083 | 89.436
13.5 | 1.692 | 0.01965 | -0.083 | 86.114
14 | 1.708 | 0.02069 | -0.084 | 82.519
14.5 | 1.719 | 0.02179 | -0.084 | 78.86
15 | 1.725 | 0.02312 | -0.085 | 74.618
15.5 | 1.728 | 0.02444 | -0.085 | 70.7
16 | 1.726 | 0.02586 | -0.086 | 66.751
16.5 | 1.719 | 0.02777 | -0.086 | 61.896
17 | 1.708 | 0.02966 | -0.087 | 57.583
17.5 | 1.693 | 0.03198 | -0.087 | 52.929
18 | 1.672 | 0.03419 | -0.087 | 48.91
18.5 | 1.648 | 0.03643 | -0.088 | 45.241
19 | 1.62 | 0.03916 | -0.088 | 41.375
19.5 | 1.59 | 0.0418 | -0.088 | 38.045
20 | 1.557 | 0.04552 | -0.088 | 34.199

## 122. Re 14M Mach 0.00 (2)
BIGFOIL.COM POLAR EXPORT
NACA63A320
NACA63A320 |  |  |  | Cl Max: | 1.6326 | at alpha= | 20 | deg
XFOIL ncrit=9 |  |  |  | L/D Max: | 124.3 | at alpha= | 4.5 | deg
Re: | 14000000 |  |  | Cd Min: | 0.05696 | at alpha= | 20 | deg
Mach: | 0 |  |  | Cl=0 at alpha= | -1.7514 | deg
|  |  |  | @ Cl=0.1, Cd= | 0.0045518
|  |  |  | @ Cl=0.4, Cd= | 0.0047577
|  |  |  | @ Cl=0.6, Cd= | 0.005277
alpha (deg) | Cl | Cd | Cm | Cl/Cd
-20 | -1.4468 | 0.03734 | -0.0801 | -38.7467
-19.5 | -1.4276 | 0.03363 | -0.082 | -42.4502
-19 | -1.4081 | 0.03074 | -0.0821 | -45.8068
-18.5 | -1.3863 | 0.02789 | -0.0825 | -49.706
-18 | -1.3546 | 0.02547 | -0.084 | -53.1841
-17.5 | -1.3413 | 0.02287 | -0.0826 | -58.6489
-17 | -1.3168 | 0.02094 | -0.0817 | -62.8844
-16.5 | -1.2895 | 0.01924 | -0.0808 | -67.0218
-16 | -1.2622 | 0.01758 | -0.0797 | -71.7975
-15.5 | -1.231 | 0.01618 | -0.0788 | -76.0816
-15 | -1.1989 | 0.01489 | -0.0777 | -80.5171
-14.5 | -1.1638 | 0.01388 | -0.0766 | -83.8473
-14 | -1.131 | 0.01289 | -0.075 | -87.7424
-13.5 | -1.0964 | 0.01207 | -0.0731 | -90.8368
-13 | -1.0609 | 0.01137 | -0.071 | -93.3069
-12.5 | -1.021 | 0.01087 | -0.0692 | -93.9282
-12 | -0.9801 | 0.01042 | -0.0673 | -94.0595
-11.5 | -0.9386 | 0.00999 | -0.0654 | -93.954
-11 | -0.8946 | 0.00959 | -0.0638 | -93.2847
-10.5 | -0.8488 | 0.00927 | -0.0625 | -91.5642
-10 | -0.806 | 0.00891 | -0.0604 | -90.4602
-9.5 | -0.7675 | 0.00858 | -0.0574 | -89.4522
-9 | -0.7233 | 0.0081 | -0.0555 | -89.2963
-8.5 | -0.674 | 0.00778 | -0.0546 | -86.6324
-8 | -0.6227 | 0.00753 | -0.0541 | -82.6959
-7.5 | -0.5733 | 0.00721 | -0.0531 | -79.5146
-7 | -0.5222 | 0.00697 | -0.0525 | -74.9211
-6.5 | -0.4712 | 0.00673 | -0.0517 | -70.0149
-6 | -0.4202 | 0.00652 | -0.051 | -64.4479
-5.5 | -0.3687 | 0.00632 | -0.0503 | -58.3386
-5 | -0.3195 | 0.00606 | -0.0492 | -52.7228
-4.5 | -0.2702 | 0.00584 | -0.048 | -46.2671
-4 | -0.2195 | 0.00566 | -0.0471 | -38.7809
-3.5 | -0.1733 | 0.0054 | -0.0453 | -32.0926
-3 | -0.1248 | 0.00517 | -0.0439 | -24.1393
-2 | -0.0258 | 0.00478 | -0.0415 | -5.3975
-1.5 | 0.0261 | 0.00465 | -0.0409 | 5.6129
-1 | 0.0832 | 0.00454 | -0.0413 | 18.326
-0.5 | 0.1399 | 0.00458 | -0.0417 | 30.5459
0 | 0.2008 | 0.00457 | -0.043 | 43.9387
0.5 | 0.2622 | 0.0046 | -0.0444 | 57
1 | 0.3371 | 0.00473 | -0.0491 | 71.2685
1.5 | 0.4051 | 0.00476 | -0.052 | 85.105
2 | 0.4612 | 0.00508 | -0.0525 | 90.7874
2.5 | 0.5254 | 0.005 | -0.0545 | 105.08
3 | 0.581 | 0.00517 | -0.0547 | 112.3791
3.5 | 0.6325 | 0.00546 | -0.0542 | 115.8425
4 | 0.6873 | 0.00562 | -0.0542 | 122.2954
4.5 | 0.7371 | 0.00593 | -0.0534 | 124.3002
5 | 0.7646 | 0.00693 | -0.0482 | 110.3319
5.5 | 0.8177 | 0.00711 | -0.0481 | 115.007
6 | 0.8598 | 0.00759 | -0.0458 | 113.2806
6.5 | 0.901 | 0.00805 | -0.0434 | 111.9255
7 | 0.9494 | 0.0083 | -0.0424 | 114.3855
7.5 | 0.9914 | 0.00874 | -0.0403 | 113.4325
8 | 1.0283 | 0.00934 | -0.0375 | 110.0964
8.5 | 1.0635 | 0.01003 | -0.0345 | 106.0319
9 | 1.1064 | 0.01048 | -0.0329 | 105.5725
9.5 | 1.1431 | 0.01116 | -0.0304 | 102.4283
10 | 1.1806 | 0.01185 | -0.0282 | 99.6287
10.5 | 1.2152 | 0.01268 | -0.0257 | 95.836
11 | 1.2494 | 0.01357 | -0.0234 | 92.0707
11.5 | 1.2807 | 0.01464 | -0.0208 | 87.4795
12 | 1.3138 | 0.01569 | -0.0186 | 83.7349
12.5 | 1.3393 | 0.01716 | -0.0158 | 78.0478
13 | 1.3612 | 0.01895 | -0.0128 | 71.8311
13.5 | 1.3899 | 0.02046 | -0.0109 | 67.9326
14 | 1.4187 | 0.02207 | -0.0092 | 64.2818
14.5 | 1.4441 | 0.02396 | -0.0074 | 60.2713
15 | 1.4685 | 0.02599 | -0.0059 | 56.5025
16 | 1.5166 | 0.03045 | -0.0033 | 49.8062
16.5 | 1.5374 | 0.033 | -0.002 | 46.5879
17 | 1.5543 | 0.0359 | -0.0006 | 43.2953
17.5 | 1.5756 | 0.03854 | 0.0003 | 40.8822
18 | 1.5885 | 0.04189 | 0.0015 | 37.9207
18.5 | 1.6008 | 0.04541 | 0.0024 | 35.2521
19 | 1.6121 | 0.04912 | 0.0032 | 32.8196
19.5 | 1.6219 | 0.05303 | 0.0037 | 30.5846
20 | 1.6326 | 0.05696 | 0.004 | 28.6622

## 123. Re 14M Mach 0.10 (1)
BIGFOIL.COM POLAR EXPORT
NACA63A320
NACA63A320 |  |  |  | Cl Max: | 1.715 | at alpha= | 15 | deg
JavaFoil+Calcfoil stall+Eppler ext transition |  |  |  | L/D Max: | 119.881 | at alpha= | 6 | deg
Re: | 14000000 |  |  | Cd Min: | 0.00575 | at alpha= | -1.5 | deg
Mach: | 0.1 |  |  | Cl=0 at alpha= | -2.4531 | deg
|  |  |  | @ Cl=0.1, Cd= | 0.0058153
|  |  |  | @ Cl=0.4, Cd= | 0.005905
|  |  |  | @ Cl=0.6, Cd= | 0.0062878
alpha (deg) | Cl | Cd | Cm | Cl/Cd
-20 | -1.233 | 0.05019 | -0.018 | -24.562
-19.5 | -1.254 | 0.04556 | -0.019 | -27.529
-19 | -1.273 | 0.04097 | -0.02 | -31.086
-18.5 | -1.286 | 0.03834 | -0.02 | -33.554
-18 | -1.298 | 0.03497 | -0.022 | -37.119
-17.5 | -1.305 | 0.03194 | -0.023 | -40.865
-17 | -1.308 | 0.02932 | -0.024 | -44.609
-16.5 | -1.302 | 0.027 | -0.025 | -48.24
-16 | -1.292 | 0.02496 | -0.026 | -51.75
-15.5 | -1.278 | 0.02289 | -0.027 | -55.838
-15 | -1.26 | 0.02137 | -0.028 | -58.947
-14.5 | -1.239 | 0.01957 | -0.029 | -63.284
-14 | -1.212 | 0.01812 | -0.03 | -66.88
-13.5 | -1.182 | 0.01686 | -0.031 | -70.114
-13 | -1.152 | 0.01533 | -0.032 | -75.133
-12.5 | -1.123 | 0.01372 | -0.033 | -81.852
-12 | -1.084 | 0.01295 | -0.035 | -83.662
-11.5 | -1.042 | 0.01222 | -0.036 | -85.251
-11 | -0.998 | 0.01161 | -0.037 | -85.909
-10.5 | -0.951 | 0.01106 | -0.038 | -85.995
-10 | -0.902 | 0.0105 | -0.039 | -85.853
-9.5 | -0.852 | 0.00881 | -0.04 | -96.662
-9 | -0.804 | 0.00936 | -0.042 | -85.913
-8.5 | -0.747 | 0.00901 | -0.043 | -82.892
-8 | -0.689 | 0.00837 | -0.044 | -82.367
-7.5 | -0.63 | 0.00807 | -0.045 | -78.059
-7 | -0.57 | 0.00784 | -0.046 | -72.667
-6.5 | -0.509 | 0.00758 | -0.047 | -67.168
-6 | -0.448 | 0.00737 | -0.048 | -60.696
-5.5 | -0.385 | 0.00717 | -0.049 | -53.753
-5 | -0.323 | 0.00694 | -0.05 | -46.468
-4.5 | -0.26 | 0.00673 | -0.051 | -38.559
-4 | -0.196 | 0.00651 | -0.052 | -30.14
-3.5 | -0.133 | 0.00635 | -0.053 | -20.929
-3 | -0.069 | 0.00618 | -0.054 | -11.233
-2.5 | -0.006 | 0.00602 | -0.055 | -0.968
-2 | 0.058 | 0.00594 | -0.056 | 9.741
-1.5 | 0.122 | 0.00575 | -0.058 | 21.164
-1 | 0.185 | 0.00575 | -0.059 | 32.234
-0.5 | 0.249 | 0.00579 | -0.06 | 42.993
0 | 0.313 | 0.00586 | -0.061 | 53.417
0.5 | 0.376 | 0.00589 | -0.062 | 63.912
1 | 0.44 | 0.00593 | -0.063 | 74.185
1.5 | 0.502 | 0.00601 | -0.064 | 83.577
2 | 0.565 | 0.00611 | -0.065 | 92.478
2.5 | 0.628 | 0.00643 | -0.066 | 97.641
3 | 0.691 | 0.00677 | -0.067 | 102.043
3.5 | 0.754 | 0.00704 | -0.068 | 107.163
4 | 0.817 | 0.00739 | -0.069 | 110.521
4.5 | 0.879 | 0.00773 | -0.07 | 113.639
5 | 0.941 | 0.00814 | -0.071 | 115.596
5.5 | 1.002 | 0.0086 | -0.072 | 116.509
6 | 1.063 | 0.00887 | -0.073 | 119.881
6.5 | 1.123 | 0.00958 | -0.074 | 117.302
7 | 1.176 | 0.00991 | -0.074 | 118.624
7.5 | 1.227 | 0.0105 | -0.075 | 116.896
8 | 1.28 | 0.01103 | -0.076 | 116.01
8.5 | 1.331 | 0.01156 | -0.076 | 115.169
9 | 1.38 | 0.01214 | -0.077 | 113.718
9.5 | 1.427 | 0.01275 | -0.078 | 111.949
10 | 1.471 | 0.01403 | -0.079 | 104.8
10.5 | 1.513 | 0.01469 | -0.079 | 103.002
11 | 1.551 | 0.01536 | -0.08 | 101.02
11.5 | 1.587 | 0.01618 | -0.081 | 98.075
12 | 1.619 | 0.017 | -0.082 | 95.22
12.5 | 1.646 | 0.01796 | -0.082 | 91.675
13 | 1.671 | 0.01902 | -0.083 | 87.823
13.5 | 1.689 | 0.02002 | -0.083 | 84.372
14 | 1.703 | 0.02111 | -0.084 | 80.649
14.5 | 1.711 | 0.02231 | -0.085 | 76.697
15 | 1.715 | 0.02366 | -0.085 | 72.481
15.5 | 1.714 | 0.02504 | -0.086 | 68.455
16 | 1.709 | 0.02657 | -0.086 | 64.318
16.5 | 1.697 | 0.02863 | -0.087 | 59.284
17 | 1.682 | 0.03058 | -0.087 | 55.012
17.5 | 1.663 | 0.03308 | -0.087 | 50.272
18 | 1.638 | 0.03543 | -0.088 | 46.242
18.5 | 1.609 | 0.03774 | -0.088 | 42.636
19 | 1.577 | 0.04062 | -0.088 | 38.813
19.5 | 1.54 | 0.04429 | -0.088 | 34.775
20 | 1.502 | 0.04756 | -0.089 | 31.583

## 124. Re 14M Mach 0.10 (2)
BIGFOIL.COM POLAR EXPORT
NACA63A320
NACA63A320 |  |  |  | Cl Max: | 1.6234 | at alpha= | 20 | deg
XFOIL ncrit=9 |  |  |  | L/D Max: | 124.613 | at alpha= | 4.5 | deg
Re: | 14000000 |  |  | Cd Min: | 0.05978 | at alpha= | 20 | deg
Mach: | 0.1 |  |  | Cl=0 at alpha= | -1.7466 | deg
|  |  |  | @ Cl=0.1, Cd= | 0.0045588
|  |  |  | @ Cl=0.4, Cd= | 0.004767
|  |  |  | @ Cl=0.6, Cd= | 0.0052806
alpha (deg) | Cl | Cd | Cm | Cl/Cd
-20 | -1.4403 | 0.03959 | -0.0821 | -36.3804
-19.5 | -1.4223 | 0.0357 | -0.084 | -39.8403
-19 | -1.403 | 0.03259 | -0.0842 | -43.05
-18.5 | -1.3833 | 0.02943 | -0.0847 | -47.0031
-18 | -1.351 | 0.02681 | -0.0865 | -50.3916
-17.5 | -1.3392 | 0.02403 | -0.085 | -55.7303
-17 | -1.3155 | 0.02196 | -0.084 | -59.9044
-16.5 | -1.2881 | 0.0202 | -0.0831 | -63.7673
-16 | -1.2624 | 0.01836 | -0.0819 | -68.7582
-15.5 | -1.2311 | 0.01688 | -0.081 | -72.9325
-15 | -1.2002 | 0.01545 | -0.0798 | -77.6828
-14.5 | -1.165 | 0.01434 | -0.0788 | -81.2413
-14 | -1.1314 | 0.01328 | -0.0773 | -85.1958
-13.5 | -1.0967 | 0.01239 | -0.0754 | -88.5149
-13 | -1.0625 | 0.01158 | -0.0731 | -91.753
-12.5 | -1.023 | 0.01103 | -0.0713 | -92.7471
-12 | -0.9822 | 0.01055 | -0.0693 | -93.0995
-11.5 | -0.941 | 0.0101 | -0.0672 | -93.1683
-11 | -0.8974 | 0.00968 | -0.0655 | -92.7066
-10.5 | -0.8512 | 0.00934 | -0.0641 | -91.1349
-10 | -0.8069 | 0.00898 | -0.0622 | -89.8552
-9.5 | -0.7666 | 0.00865 | -0.0594 | -88.6243
-9 | -0.7259 | 0.00817 | -0.0567 | -88.8494
-8.5 | -0.6767 | 0.00784 | -0.0556 | -86.3138
-8 | -0.6251 | 0.00759 | -0.055 | -82.3584
-7.5 | -0.5757 | 0.00725 | -0.0539 | -79.4069
-7 | -0.5244 | 0.00701 | -0.0532 | -74.8074
-6.5 | -0.4732 | 0.00676 | -0.0524 | -70
-6 | -0.4221 | 0.00654 | -0.0516 | -64.5413
-5.5 | -0.3704 | 0.00634 | -0.0509 | -58.4227
-5 | -0.321 | 0.00607 | -0.0496 | -52.883
-4.5 | -0.2715 | 0.00586 | -0.0484 | -46.3311
-4 | -0.2207 | 0.00567 | -0.0475 | -38.9242
-3.5 | -0.1743 | 0.00541 | -0.0456 | -32.2181
-3 | -0.1257 | 0.00518 | -0.0441 | -24.2664
-2.5 | -0.0784 | 0.00495 | -0.0424 | -15.8384
-2 | -0.0264 | 0.00479 | -0.0416 | -5.5115
-1.5 | 0.0257 | 0.00465 | -0.041 | 5.5269
-1 | 0.0832 | 0.00455 | -0.0415 | 18.2857
-0.5 | 0.1402 | 0.00458 | -0.0418 | 30.6114
0 | 0.2014 | 0.00458 | -0.0431 | 43.9738
0.5 | 0.2632 | 0.00461 | -0.0445 | 57.0933
1 | 0.3388 | 0.00474 | -0.0493 | 71.4768
1.5 | 0.4068 | 0.00477 | -0.0521 | 85.283
2 | 0.4631 | 0.00508 | -0.0525 | 91.1614
2.5 | 0.5276 | 0.00501 | -0.0545 | 105.3094
3 | 0.5832 | 0.00519 | -0.0547 | 112.3699
3.5 | 0.6351 | 0.00547 | -0.0541 | 116.106
4 | 0.6901 | 0.00563 | -0.0541 | 122.5755
4.5 | 0.7402 | 0.00594 | -0.0532 | 124.6128
5 | 0.7673 | 0.00696 | -0.0479 | 110.2443
5.5 | 0.8208 | 0.00713 | -0.0477 | 115.1192
6 | 0.8615 | 0.00764 | -0.0451 | 112.7618
6.5 | 0.9031 | 0.00811 | -0.0427 | 111.3564
7 | 0.9522 | 0.00834 | -0.0418 | 114.1727
7.5 | 0.9935 | 0.00882 | -0.0395 | 112.6417
8 | 1.0304 | 0.00944 | -0.0366 | 109.1525
8.5 | 1.0658 | 0.01015 | -0.0335 | 105.0049
9 | 1.1082 | 0.01063 | -0.0318 | 104.2521
9.5 | 1.1446 | 0.01135 | -0.0292 | 100.8458
10 | 1.1815 | 0.01208 | -0.0269 | 97.8063
10.5 | 1.2162 | 0.01295 | -0.0243 | 93.9151
11 | 1.2502 | 0.01389 | -0.0219 | 90.0072
11.5 | 1.2806 | 0.01506 | -0.0192 | 85.0332
12 | 1.3141 | 0.01614 | -0.0171 | 81.4188
12.5 | 1.3377 | 0.01779 | -0.014 | 75.1939
13 | 1.3613 | 0.01956 | -0.0112 | 69.5961
13.5 | 1.3905 | 0.02113 | -0.0093 | 65.8069
14 | 1.4197 | 0.02279 | -0.0077 | 62.2949
14.5 | 1.4436 | 0.02485 | -0.0058 | 58.0926
16 | 1.514 | 0.03176 | -0.0015 | 47.67
16.5 | 1.5328 | 0.03457 | -0.0002 | 44.339
17 | 1.5503 | 0.03755 | 0.0011 | 41.2863
17.5 | 1.5703 | 0.04037 | 0.0021 | 38.8977
18 | 1.5828 | 0.0439 | 0.0032 | 36.0547
18.5 | 1.5949 | 0.04757 | 0.0041 | 33.5274
19 | 1.6055 | 0.05142 | 0.0047 | 31.2233
19.5 | 1.6146 | 0.05554 | 0.0052 | 29.0709
20 | 1.6234 | 0.05978 | 0.0055 | 27.1562

## 125. Re 14M Mach 0.25 (1)
BIGFOIL.COM POLAR EXPORT
NACA63A320
NACA63A320 |  |  |  | Cl Max: | 1.656 | at alpha= | 13.5 | deg
JavaFoil+Calcfoil stall+Eppler ext transition |  |  |  | L/D Max: | 116.837 | at alpha= | 6 | deg
Re: | 14000000 |  |  | Cd Min: | 0.00581 | at alpha= | -1 | deg
Mach: | 0.25 |  |  | Cl=0 at alpha= | -2.4539 | deg
|  |  |  | @ Cl=0.1, Cd= | 0.0058882
|  |  |  | @ Cl=0.4, Cd= | 0.005964
|  |  |  | @ Cl=0.6, Cd= | 0.0063215
alpha (deg) | Cl | Cd | Cm | Cl/Cd
-20 | -0.871 | 0.0992 | -0.016 | -8.781
-19.5 | -0.941 | 0.07947 | -0.018 | -11.838
-19 | -1.007 | 0.06263 | -0.019 | -16.074
-18.5 | -1.06 | 0.05359 | -0.02 | -19.789
-18 | -1.11 | 0.04522 | -0.022 | -24.54
-17.5 | -1.148 | 0.04027 | -0.023 | -28.521
-17 | -1.18 | 0.0363 | -0.024 | -32.495
-16.5 | -1.197 | 0.03279 | -0.025 | -36.518
-16 | -1.206 | 0.03002 | -0.026 | -40.176
-15.5 | -1.21 | 0.02738 | -0.027 | -44.184
-15 | -1.208 | 0.0248 | -0.028 | -48.731
-14.5 | -1.199 | 0.02295 | -0.029 | -52.249
-14 | -1.183 | 0.02096 | -0.03 | -56.445
-13.5 | -1.163 | 0.01919 | -0.032 | -60.579
-13 | -1.138 | 0.01767 | -0.033 | -64.39
-12.5 | -1.109 | 0.01628 | -0.034 | -68.107
-12 | -1.08 | 0.01464 | -0.035 | -73.762
-11.5 | -1.047 | 0.01329 | -0.036 | -78.838
-11 | -1.007 | 0.01252 | -0.038 | -80.434
-10.5 | -0.963 | 0.01177 | -0.039 | -81.814
-10 | -0.915 | 0.01119 | -0.04 | -81.781
-9.5 | -0.865 | 0.01065 | -0.041 | -81.233
-9 | -0.813 | 0.01014 | -0.042 | -80.12
-8.5 | -0.765 | 0.00946 | -0.044 | -80.791
-8 | -0.706 | 0.00871 | -0.045 | -81.045
-7.5 | -0.646 | 0.00836 | -0.046 | -77.266
-7 | -0.585 | 0.00805 | -0.047 | -72.62
-6.5 | -0.523 | 0.00777 | -0.048 | -67.208
-6 | -0.459 | 0.00755 | -0.049 | -60.876
-5.5 | -0.396 | 0.00731 | -0.05 | -54.156
-5 | -0.331 | 0.00709 | -0.052 | -46.762
-4.5 | -0.267 | 0.00686 | -0.053 | -38.854
-4 | -0.202 | 0.00666 | -0.054 | -30.272
-3.5 | -0.137 | 0.00642 | -0.055 | -21.258
-3 | -0.071 | 0.00627 | -0.056 | -11.376
-2.5 | -0.006 | 0.00614 | -0.057 | -0.976
-2 | 0.059 | 0.006 | -0.058 | 9.918
-1.5 | 0.125 | 0.00582 | -0.059 | 21.458
-1 | 0.19 | 0.00581 | -0.06 | 32.786
-0.5 | 0.256 | 0.00585 | -0.061 | 43.724
0 | 0.321 | 0.0059 | -0.062 | 54.478
0.5 | 0.387 | 0.00595 | -0.063 | 64.974
1 | 0.452 | 0.00602 | -0.064 | 75.097
1.5 | 0.516 | 0.00613 | -0.065 | 84.074
2 | 0.58 | 0.00622 | -0.067 | 93.367
2.5 | 0.645 | 0.00655 | -0.068 | 98.464
3 | 0.71 | 0.0069 | -0.069 | 102.913
3.5 | 0.774 | 0.0072 | -0.07 | 107.516
4 | 0.839 | 0.00756 | -0.071 | 110.942
4.5 | 0.903 | 0.00801 | -0.072 | 112.706
5 | 0.966 | 0.00845 | -0.073 | 114.294
5.5 | 1.029 | 0.00895 | -0.074 | 114.925
6 | 1.091 | 0.00934 | -0.075 | 116.837
6.5 | 1.144 | 0.00984 | -0.075 | 116.165
7 | 1.2 | 0.01044 | -0.076 | 114.961
7.5 | 1.255 | 0.01108 | -0.077 | 113.31
8 | 1.308 | 0.01164 | -0.077 | 112.35
8.5 | 1.359 | 0.01225 | -0.078 | 110.966
9 | 1.408 | 0.01287 | -0.079 | 109.382
9.5 | 1.453 | 0.01359 | -0.08 | 106.903
10 | 1.494 | 0.01508 | -0.081 | 99.064
10.5 | 1.532 | 0.01584 | -0.081 | 96.702
11 | 1.566 | 0.01673 | -0.082 | 93.575
11.5 | 1.594 | 0.01768 | -0.083 | 90.163
12 | 1.618 | 0.01879 | -0.083 | 86.12
12.5 | 1.638 | 0.01986 | -0.084 | 82.473
13 | 1.651 | 0.02102 | -0.085 | 78.54
13.5 | 1.656 | 0.02226 | -0.085 | 74.387
14 | 1.652 | 0.02377 | -0.086 | 69.488
14.5 | 1.641 | 0.02544 | -0.086 | 64.476
15 | 1.621 | 0.02728 | -0.087 | 59.426
15.5 | 1.593 | 0.02941 | -0.087 | 54.162
16 | 1.558 | 0.03191 | -0.088 | 48.822
16.5 | 1.516 | 0.03466 | -0.088 | 43.733
17 | 1.468 | 0.0374 | -0.088 | 39.25
17.5 | 1.411 | 0.04154 | -0.088 | 33.974
18 | 1.345 | 0.04589 | -0.088 | 29.304
18.5 | 1.27 | 0.05116 | -0.088 | 24.826

## 126. Re 14M Mach 0.25 (2)
BIGFOIL.COM POLAR EXPORT
NACA63A320
NACA63A320 |  |  |  | Cl Max: | 1.5777 | at alpha= | 19.5 | deg
XFOIL ncrit=9 |  |  |  | L/D Max: | 126.333 | at alpha= | 4.5 | deg
Re: | 14000000 |  |  | Cd Min: | 0.07515 | at alpha= | 20 | deg
Mach: | 0.25 |  |  | Cl=0 at alpha= | -1.7293 | deg
|  |  |  | @ Cl=0.1, Cd= | 0.0045987
|  |  |  | @ Cl=0.4, Cd= | 0.0047976
|  |  |  | @ Cl=0.6, Cd= | 0.0052935
alpha (deg) | Cl | Cd | Cm | Cl/Cd
-20 | -1.3912 | 0.05344 | -0.0913 | -26.0329
-19.5 | -1.3848 | 0.04792 | -0.0935 | -28.8982
-19 | -1.3655 | 0.0434 | -0.0958 | -31.4631
-18.5 | -1.3574 | 0.03913 | -0.0954 | -34.6895
-18 | -1.3374 | 0.0354 | -0.0961 | -37.7797
-17.5 | -1.3199 | 0.03137 | -0.0971 | -42.0752
-17 | -1.299 | 0.02857 | -0.0961 | -45.4673
-16.5 | -1.2766 | 0.02596 | -0.0951 | -49.1757
-16 | -1.2563 | 0.02342 | -0.0936 | -53.6422
-15.5 | -1.2295 | 0.02125 | -0.0924 | -57.8588
-15 | -1.203 | 0.01915 | -0.0909 | -62.8198
-14.5 | -1.1694 | 0.0175 | -0.0897 | -66.8229
-14 | -1.136 | 0.01593 | -0.0884 | -71.312
-13.5 | -1.0997 | 0.01457 | -0.0869 | -75.477
-13 | -1.0688 | 0.01313 | -0.0847 | -81.4014
-12.5 | -1.0306 | 0.0122 | -0.0826 | -84.4754
-12 | -0.9894 | 0.01148 | -0.0805 | -86.1847
-11.5 | -0.9499 | 0.01081 | -0.0779 | -87.8723
-11 | -0.9077 | 0.01027 | -0.0753 | -88.3836
-10.5 | -0.8644 | 0.0098 | -0.0728 | -88.2041
-10 | -0.8175 | 0.00938 | -0.0707 | -87.1535
-9.5 | -0.7703 | 0.009 | -0.0687 | -85.5889
-9 | -0.7277 | 0.00856 | -0.0657 | -85.0117
-8.5 | -0.6892 | 0.00818 | -0.0618 | -84.2543
-8 | -0.6389 | 0.00785 | -0.0602 | -81.3885
-7.5 | -0.5879 | 0.0075 | -0.0588 | -78.3867
-7 | -0.5357 | 0.00721 | -0.0576 | -74.2996
-6.5 | -0.4836 | 0.00694 | -0.0564 | -69.683
-6 | -0.4321 | 0.00666 | -0.0551 | -64.8799
-5.5 | -0.3796 | 0.00645 | -0.0539 | -58.8527
-5 | -0.3292 | 0.00616 | -0.0524 | -53.4416
-4.5 | -0.2779 | 0.00597 | -0.051 | -46.5494
-4 | -0.2271 | 0.00575 | -0.0495 | -39.4957
-3.5 | -0.1794 | 0.00549 | -0.0474 | -32.6776
-3 | -0.1313 | 0.00524 | -0.0454 | -25.0573
-1.5 | 0.0237 | 0.00468 | -0.0417 | 5.0641
-1 | 0.0828 | 0.00459 | -0.0421 | 18.0392
-0.5 | 0.1421 | 0.00462 | -0.0425 | 30.7576
0 | 0.2049 | 0.00462 | -0.0437 | 44.3506
0.5 | 0.2687 | 0.00466 | -0.0451 | 57.6609
1 | 0.3472 | 0.00479 | -0.05 | 72.4843
1.5 | 0.4164 | 0.0048 | -0.0526 | 86.75
2 | 0.4738 | 0.00509 | -0.0528 | 93.0845
2.5 | 0.5398 | 0.00504 | -0.0546 | 107.1032
3 | 0.5953 | 0.00527 | -0.0542 | 112.9602
3.5 | 0.6493 | 0.00554 | -0.0537 | 117.2022
4 | 0.7068 | 0.00568 | -0.0537 | 124.4366
4.5 | 0.758 | 0.006 | -0.0525 | 126.3333
5 | 0.7824 | 0.00707 | -0.0463 | 110.6648
5.5 | 0.8361 | 0.00724 | -0.0456 | 115.4834
6 | 0.8714 | 0.00792 | -0.0416 | 110.0253
6.5 | 0.912 | 0.00848 | -0.0386 | 107.5472
7 | 0.9665 | 0.00865 | -0.0381 | 111.7341
7.5 | 1.0053 | 0.00928 | -0.035 | 108.3297
8 | 1.0405 | 0.01006 | -0.0315 | 103.4294
8.5 | 1.0753 | 0.01091 | -0.0281 | 98.561
9 | 1.1165 | 0.01159 | -0.0258 | 96.333
9.5 | 1.1534 | 0.01248 | -0.023 | 92.4199
10 | 1.1895 | 0.01345 | -0.0202 | 88.4387
10.5 | 1.2229 | 0.01461 | -0.0173 | 83.7029
11 | 1.2549 | 0.01591 | -0.0145 | 78.8749
11.5 | 1.2819 | 0.01756 | -0.0113 | 73.0011
12 | 1.3155 | 0.01899 | -0.0091 | 69.2733
12.5 | 1.3354 | 0.02127 | -0.0059 | 62.7833
13 | 1.361 | 0.02339 | -0.0034 | 58.1873
13.5 | 1.3902 | 0.02537 | -0.0015 | 54.797
14 | 1.4174 | 0.02757 | 0.0003 | 51.411
14.5 | 1.4368 | 0.03042 | 0.0024 | 47.2321
15 | 1.4574 | 0.03327 | 0.0042 | 43.8052
16 | 1.4985 | 0.0394 | 0.0069 | 38.033
16.5 | 1.5149 | 0.04291 | 0.0082 | 35.3041
17 | 1.5323 | 0.04643 | 0.0093 | 33.0024
17.5 | 1.5468 | 0.05026 | 0.0103 | 30.776
18 | 1.5584 | 0.0544 | 0.0111 | 28.6471
18.5 | 1.5663 | 0.05902 | 0.0118 | 26.5385
19 | 1.5741 | 0.06372 | 0.0121 | 24.7034
19.5 | 1.5777 | 0.06899 | 0.0122 | 22.8685
20 | 1.5738 | 0.07515 | 0.0119 | 20.9421

## 127. Re 14M Mach 0.50 (1)
BIGFOIL.COM POLAR EXPORT
NACA63A320
NACA63A320 |  |  |  | Cl Max: | 1.486 | at alpha= | 9.5 | deg
JavaFoil+Calcfoil stall+Eppler ext transition |  |  |  | L/D Max: | 106.19 | at alpha= | 4 | deg
Re: | 14000000 |  |  | Cd Min: | 0.00611 | at alpha= | -1 | deg
Mach: | 0.5 |  |  | Cl=0 at alpha= | -2.4527 | deg
|  |  |  | @ Cl=0.1, Cd= | 0.0062406
|  |  |  | @ Cl=0.4, Cd= | 0.0062854
|  |  |  | @ Cl=0.6, Cd= | 0.0065967
alpha (deg) | Cl | Cd | Cm | Cl/Cd
-20 | -1.023 | 0.18079 | -0.014 | -5.659
-19.5 | -0.992 | 0.17557 | -0.015 | -5.651
-19 | -0.962 | 0.17763 | -0.015 | -5.416
-18.5 | -0.932 | 0.17023 | -0.016 | -5.476
-18 | -0.907 | 0.15092 | -0.017 | -6.012
-17.5 | -0.877 | 0.14472 | -0.017 | -6.06
-17 | -0.847 | 0.14011 | -0.017 | -6.043
-16.5 | -0.823 | 0.12259 | -0.019 | -6.71
-16 | -0.823 | 0.08826 | -0.024 | -9.327
-15.5 | -0.788 | 0.08745 | -0.024 | -9.014
-15 | -0.737 | 0.09992 | -0.021 | -7.375
-14.5 | -0.723 | 0.08691 | -0.025 | -8.316
-14 | -0.692 | 0.08284 | -0.025 | -8.355
-13.5 | -0.707 | 0.04743 | -0.032 | -14.91
-13 | -0.662 | 0.0554 | -0.031 | -11.958
-12.5 | -0.657 | 0.0367 | -0.035 | -17.913
-12 | -0.62 | 0.03876 | -0.036 | -16.003
-11.5 | -0.606 | 0.02679 | -0.038 | -22.63
-11 | -0.726 | 0.02198 | -0.04 | -33.011
-10.5 | -0.874 | 0.01919 | -0.042 | -45.519
-10 | -0.89 | 0.01718 | -0.043 | -51.78
-9.5 | -0.874 | 0.01555 | -0.045 | -56.225
-9 | -0.844 | 0.01392 | -0.046 | -60.672
-8.5 | -0.806 | 0.01242 | -0.048 | -64.892
-8 | -0.755 | 0.01153 | -0.049 | -65.443
-7.5 | -0.698 | 0.01086 | -0.051 | -64.29
-7 | -0.638 | 0.00975 | -0.052 | -65.409
-6.5 | -0.579 | 0.00894 | -0.054 | -64.849
-6 | -0.511 | 0.00848 | -0.055 | -60.212
-5.5 | -0.441 | 0.00809 | -0.056 | -54.479
-5 | -0.37 | 0.00771 | -0.058 | -47.908
-4.5 | -0.298 | 0.00744 | -0.059 | -40.001
-4 | -0.225 | 0.00711 | -0.06 | -31.668
-3.5 | -0.153 | 0.00695 | -0.061 | -21.936
-3 | -0.08 | 0.00668 | -0.062 | -11.923
-2.5 | -0.007 | 0.00649 | -0.064 | -1.031
-2 | 0.067 | 0.00634 | -0.065 | 10.488
-1.5 | 0.14 | 0.00612 | -0.066 | 22.847
-1 | 0.213 | 0.00611 | -0.067 | 34.873
-0.5 | 0.286 | 0.00617 | -0.068 | 46.364
0 | 0.359 | 0.00623 | -0.07 | 57.718
0.5 | 0.433 | 0.00633 | -0.071 | 68.377
1 | 0.506 | 0.00641 | -0.072 | 78.879
1.5 | 0.576 | 0.00656 | -0.073 | 87.775
2 | 0.648 | 0.00667 | -0.074 | 97.12
2.5 | 0.72 | 0.00717 | -0.076 | 100.473
3 | 0.792 | 0.00771 | -0.077 | 102.705
3.5 | 0.864 | 0.00823 | -0.078 | 104.947
4 | 0.935 | 0.00881 | -0.079 | 106.19
4.5 | 0.996 | 0.00944 | -0.079 | 105.496
5 | 1.063 | 0.01013 | -0.08 | 104.87
5.5 | 1.129 | 0.01088 | -0.081 | 103.717
6 | 1.194 | 0.0116 | -0.082 | 102.892
6.5 | 1.257 | 0.01242 | -0.083 | 101.22
7 | 1.318 | 0.01319 | -0.084 | 99.92
7.5 | 1.371 | 0.01417 | -0.085 | 96.795
8 | 1.418 | 0.0152 | -0.086 | 93.278
8.5 | 1.455 | 0.01643 | -0.087 | 88.558
9 | 1.478 | 0.01889 | -0.087 | 78.255
9.5 | 1.486 | 0.02053 | -0.088 | 72.365
10 | 1.463 | 0.02232 | -0.089 | 65.573
10.5 | 1.374 | 0.02476 | -0.089 | 55.482
11 | 0.921 | 0.0274 | -0.09 | 33.594
11.5 | 0.943 | 0.03326 | -0.089 | 28.368
12 | 0.973 | 0.03545 | -0.09 | 27.433
12.5 | 1.002 | 0.03729 | -0.09 | 26.872
13 | 1.024 | 0.04339 | -0.09 | 23.603
13.5 | 1.06 | 0.04213 | -0.091 | 25.153
14 | 1.078 | 0.05012 | -0.09 | 21.511
14.5 | 1.116 | 0.04758 | -0.092 | 23.456

## 128. Re 14M Mach 0.50 (2)
BIGFOIL.COM POLAR EXPORT
NACA63A320
NACA63A320 |  |  |  | Cl Max: | 1.4173 | at alpha= | 16 | deg
XFOIL ncrit=9 |  |  |  | L/D Max: | 130.33 | at alpha= | 4.5 | deg
Re: | 14000000 |  |  | Cd Min: | 0.10541 | at alpha= | -18.5 | deg
Mach: | 0.5 |  |  | Cl=0 at alpha= | -1.5828 | deg
|  |  |  | @ Cl=0.1, Cd= | 0.0015245
|  |  |  | @ Cl=0.4, Cd= | 0.0050621
|  |  |  | @ Cl=0.6, Cd= | 0.0052959
alpha (deg) | Cl | Cd | Cm | Cl/Cd
-18.5 | -0.7079 | 0.10541 | -0.0934 | -6.7157
-18 | -0.7391 | 0.09629 | -0.0997 | -7.6758
-17.5 | -0.7705 | 0.0867 | -0.1054 | -8.887
-17 | -0.8055 | 0.0765 | -0.1107 | -10.5294
-16.5 | -0.8358 | 0.06651 | -0.1148 | -12.5665
-16 | -0.8675 | 0.0564 | -0.1183 | -15.3812
-15 | -0.9181 | 0.0381 | -0.1219 | -24.0971
-14.5 | -0.9335 | 0.03045 | -0.1222 | -30.6568
-14 | -0.9427 | 0.02388 | -0.1216 | -39.4765
-13.5 | -0.9443 | 0.01844 | -0.1204 | -51.2093
-13 | -0.9394 | 0.01403 | -0.1185 | -66.9565
-12.5 | -0.9257 | 0.01072 | -0.1164 | -86.3526
-12 | -0.9085 | 0.0081 | -0.1138 | -112.1605
-11.5 | -0.8866 | 0.00608 | -0.1113 | -145.8224
-11 | -0.8604 | 0.00457 | -0.1087 | -188.2713
-10.5 | -0.8277 | 0.00352 | -0.1064 | -235.142
-10 | -0.792 | 0.00278 | -0.1041 | -284.8921
-9.5 | -0.7533 | 0.00227 | -0.1019 | -331.8502
-9 | -0.7145 | 0.00196 | -0.099 | -364.5408
-8.5 | -0.6729 | 0.00179 | -0.0955 | -375.9218
-8 | -0.6297 | 0.00167 | -0.0914 | -377.0659
-7.5 | -0.592 | 0.00152 | -0.0861 | -389.4737
-7 | -0.5416 | 0.00144 | -0.0825 | -376.1111
-6.5 | -0.4916 | 0.00136 | -0.0786 | -361.4706
-6 | -0.4488 | 0.0013 | -0.0734 | -345.2308
-5.5 | -0.3972 | 0.00122 | -0.0699 | -325.5738
-5 | -0.3436 | 0.00116 | -0.0669 | -296.2069
-4.5 | -0.2925 | 0.00111 | -0.0635 | -263.5135
-4 | -0.2392 | 0.00105 | -0.0605 | -227.8095
-3 | -0.1479 | 0.00091 | -0.0518 | -162.5275
-2.5 | -0.0997 | 0.00087 | -0.048 | -114.5977
-1.5 | 0.009 | 0.00079 | -0.043 | 11.3924
-1 | 0.0731 | 0.00077 | -0.0425 | 94.9351
0 | 0.2175 | 0.00482 | -0.0456 | 45.1245
0.5 | 0.2919 | 0.00487 | -0.0472 | 59.9384
1 | 0.3752 | 0.00509 | -0.0511 | 73.7132
1.5 | 0.4552 | 0.005 | -0.0537 | 91.04
2 | 0.5193 | 0.00524 | -0.0532 | 99.1031
2.5 | 0.5923 | 0.00525 | -0.0543 | 112.819
3 | 0.6493 | 0.00559 | -0.0523 | 116.1538
3.5 | 0.7104 | 0.0058 | -0.0509 | 122.4828
4 | 0.7751 | 0.00597 | -0.0501 | 129.8325
4.5 | 0.8289 | 0.00636 | -0.0473 | 130.3302
5 | 0.8232 | 0.00813 | -0.0348 | 101.2546
5.5 | 0.8825 | 0.0085 | -0.0331 | 103.8235
6 | 0.9126 | 0.00969 | -0.0272 | 94.1796
7 | 1.0066 | 0.01145 | -0.0206 | 87.9127
7.5 | 1.0466 | 0.01271 | -0.0165 | 82.3446
9 | 1.1444 | 0.01832 | -0.004 | 62.4672
9.5 | 1.1773 | 0.02054 | -0.0004 | 57.3174
10 | 1.1964 | 0.0236 | 0.0039 | 50.6949
10.5 | 1.2317 | 0.026 | 0.0068 | 47.3731
11 | 1.2568 | 0.02905 | 0.0101 | 43.2633
11.5 | 1.2727 | 0.03282 | 0.0136 | 38.7782
12 | 1.2962 | 0.03627 | 0.0164 | 35.7375
12.5 | 1.3132 | 0.04029 | 0.0192 | 32.5937
13 | 1.3331 | 0.0443 | 0.0216 | 30.0926
13.5 | 1.3557 | 0.0483 | 0.0238 | 28.0683
14 | 1.3765 | 0.05252 | 0.0257 | 26.2091
14.5 | 1.3897 | 0.05747 | 0.0275 | 24.1813
15 | 1.4051 | 0.06242 | 0.029 | 22.5104
15.5 | 1.4128 | 0.06815 | 0.03 | 20.7307
16 | 1.4173 | 0.07443 | 0.0304 | 19.0421

## 129. Re 16M Mach 0.00 (1)
BIGFOIL.COM POLAR EXPORT
NACA63A320
NACA63A320 |  |  |  | Cl Max: | 1.73 | at alpha= | 15.5 | deg
JavaFoil+Calcfoil stall+Eppler ext transition |  |  |  | L/D Max: | 122.049 | at alpha= | 6.5 | deg
Re: | 16000000 |  |  | Cd Min: | 0.00574 | at alpha= | -1 | deg
Mach: | 0 |  |  | Cl=0 at alpha= | -2.4531 | deg
|  |  |  | @ Cl=0.1, Cd= | 0.0059267
|  |  |  | @ Cl=0.4, Cd= | 0.0058978
|  |  |  | @ Cl=0.6, Cd= | 0.006467
alpha (deg) | Cl | Cd | Cm | Cl/Cd
-20 | -1.273 | 0.04696 | -0.018 | -27.096
-19.5 | -1.291 | 0.042 | -0.019 | -30.741
-19 | -1.306 | 0.03794 | -0.02 | -34.422
-18.5 | -1.315 | 0.03533 | -0.021 | -37.226
-18 | -1.322 | 0.03259 | -0.022 | -40.572
-17.5 | -1.326 | 0.02964 | -0.023 | -44.747
-17 | -1.325 | 0.02778 | -0.023 | -47.687
-16.5 | -1.317 | 0.02535 | -0.025 | -51.946
-16 | -1.304 | 0.02348 | -0.026 | -55.532
-15.5 | -1.287 | 0.02178 | -0.027 | -59.112
-15 | -1.268 | 0.0201 | -0.028 | -63.09
-14.5 | -1.245 | 0.01844 | -0.029 | -67.541
-14 | -1.217 | 0.01712 | -0.03 | -71.061
-13.5 | -1.187 | 0.01574 | -0.031 | -75.423
-13 | -1.158 | 0.01425 | -0.032 | -81.279
-12.5 | -1.124 | 0.01309 | -0.033 | -85.918
-12 | -1.084 | 0.01242 | -0.035 | -87.293
-11.5 | -1.042 | 0.01174 | -0.036 | -88.753
-11 | -0.997 | 0.0112 | -0.037 | -89.008
-10.5 | -0.949 | 0.01068 | -0.038 | -88.893
-10 | -0.901 | 0.00889 | -0.039 | -101.308
-9.5 | -0.856 | 0.00947 | -0.04 | -90.384
-9 | -0.801 | 0.00913 | -0.041 | -87.701
-8.5 | -0.744 | 0.0088 | -0.043 | -84.574
-8 | -0.686 | 0.00822 | -0.044 | -83.477
-7.5 | -0.627 | 0.00793 | -0.045 | -79.072
-7 | -0.567 | 0.00769 | -0.046 | -73.78
-6.5 | -0.507 | 0.00749 | -0.047 | -67.644
-6 | -0.445 | 0.00725 | -0.048 | -61.404
-5.5 | -0.384 | 0.00708 | -0.049 | -54.204
-5 | -0.321 | 0.00687 | -0.05 | -46.697
-4.5 | -0.258 | 0.00669 | -0.051 | -38.596
-4 | -0.195 | 0.00649 | -0.052 | -30.078
-3.5 | -0.132 | 0.00638 | -0.053 | -20.719
-3 | -0.069 | 0.00619 | -0.054 | -11.162
-2.5 | -0.006 | 0.00609 | -0.055 | -0.953
-2 | 0.058 | 0.00598 | -0.056 | 9.626
-1.5 | 0.121 | 0.0059 | -0.057 | 20.512
-1 | 0.184 | 0.00574 | -0.058 | 32.149
-0.5 | 0.248 | 0.00578 | -0.059 | 42.905
0 | 0.311 | 0.00579 | -0.06 | 53.732
0.5 | 0.375 | 0.00587 | -0.061 | 63.832
1 | 0.438 | 0.00594 | -0.062 | 73.673
1.5 | 0.499 | 0.00601 | -0.063 | 83.149
2 | 0.562 | 0.00628 | -0.064 | 89.536
2.5 | 0.625 | 0.00659 | -0.065 | 94.804
3 | 0.688 | 0.00683 | -0.066 | 100.716
3.5 | 0.75 | 0.00702 | -0.067 | 106.826
4 | 0.813 | 0.00736 | -0.068 | 110.37
4.5 | 0.875 | 0.00771 | -0.069 | 113.378
5 | 0.936 | 0.00808 | -0.07 | 115.824
5.5 | 0.997 | 0.0083 | -0.071 | 120.105
6 | 1.058 | 0.0087 | -0.072 | 121.569
6.5 | 1.118 | 0.00916 | -0.073 | 122.049
7 | 1.177 | 0.00978 | -0.074 | 120.417
7.5 | 1.224 | 0.01028 | -0.075 | 119.06
8 | 1.276 | 0.01076 | -0.075 | 118.595
8.5 | 1.327 | 0.01125 | -0.076 | 117.899
9 | 1.376 | 0.0118 | -0.077 | 116.659
9.5 | 1.423 | 0.01236 | -0.078 | 115.134
10 | 1.467 | 0.01356 | -0.078 | 108.215
10.5 | 1.51 | 0.01419 | -0.079 | 106.399
11 | 1.549 | 0.01484 | -0.08 | 104.369
11.5 | 1.586 | 0.01557 | -0.081 | 101.847
12 | 1.619 | 0.01628 | -0.081 | 99.449
12.5 | 1.648 | 0.01723 | -0.082 | 95.636
13 | 1.673 | 0.0182 | -0.083 | 91.929
13.5 | 1.694 | 0.01924 | -0.083 | 88.049
14 | 1.709 | 0.02014 | -0.084 | 84.884
14.5 | 1.72 | 0.02132 | -0.084 | 80.67
15 | 1.727 | 0.02242 | -0.085 | 77.037
15.5 | 1.73 | 0.0237 | -0.086 | 72.988
16 | 1.728 | 0.02508 | -0.086 | 68.921
16.5 | 1.722 | 0.02688 | -0.086 | 64.052
17 | 1.711 | 0.0287 | -0.087 | 59.601
17.5 | 1.696 | 0.03096 | -0.087 | 54.771
18 | 1.675 | 0.03312 | -0.087 | 50.572
18.5 | 1.65 | 0.03545 | -0.088 | 46.559
19 | 1.623 | 0.03795 | -0.088 | 42.756
19.5 | 1.592 | 0.04117 | -0.088 | 38.663
20 | 1.558 | 0.04468 | -0.088 | 34.867

## 130. Re 16M Mach 0.00 (2)
BIGFOIL.COM POLAR EXPORT
NACA63A320
NACA63A320 |  |  |  | Cl Max: | 1.6446 | at alpha= | 20 | deg
XFOIL ncrit=9 |  |  |  | L/D Max: | 123.607 | at alpha= | 4.5 | deg
Re: | 16000000 |  |  | Cd Min: | 0.05567 | at alpha= | 20 | deg
Mach: | 0 |  |  | Cl=0 at alpha= | -1.7671 | deg
|  |  |  | @ Cl=0.1, Cd= | 0.0045189
|  |  |  | @ Cl=0.4, Cd= | 0.0047705
|  |  |  | @ Cl=0.6, Cd= | 0.005333
alpha (deg) | Cl | Cd | Cm | Cl/Cd
-20 | -1.4555 | 0.03584 | -0.0815 | -40.611
-19.5 | -1.438 | 0.03247 | -0.0823 | -44.287
-19 | -1.4092 | 0.02958 | -0.0843 | -47.6403
-18.5 | -1.3875 | 0.02686 | -0.0844 | -51.6567
-18 | -1.3676 | 0.0247 | -0.0833 | -55.3684
-17.5 | -1.3568 | 0.02187 | -0.0818 | -62.0393
-17 | -1.3289 | 0.02019 | -0.081 | -65.8197
-16.5 | -1.2994 | 0.01865 | -0.0801 | -69.6729
-16 | -1.2732 | 0.01693 | -0.079 | -75.2038
-15.5 | -1.2415 | 0.01559 | -0.078 | -79.6344
-15 | -1.2098 | 0.01434 | -0.0768 | -84.3654
-14.5 | -1.1743 | 0.01339 | -0.0756 | -87.6998
-14 | -1.1392 | 0.01255 | -0.0741 | -90.7729
-13.5 | -1.1035 | 0.0118 | -0.0722 | -93.5169
-13 | -1.0692 | 0.01108 | -0.0698 | -96.4982
-12.5 | -1.0291 | 0.0106 | -0.068 | -97.0849
-12 | -0.9874 | 0.01019 | -0.0661 | -96.8989
-11.5 | -0.9437 | 0.00981 | -0.0646 | -96.1978
-11 | -0.9001 | 0.0094 | -0.0629 | -95.7553
-10.5 | -0.8547 | 0.00908 | -0.0614 | -94.13
-10 | -0.8114 | 0.00878 | -0.0594 | -92.4146
-9.5 | -0.7712 | 0.00846 | -0.0567 | -91.1584
-9 | -0.7254 | 0.00803 | -0.0552 | -90.3362
-8.5 | -0.6765 | 0.00768 | -0.0542 | -88.0859
-8 | -0.6257 | 0.0074 | -0.0535 | -84.5541
-7.5 | -0.5753 | 0.00712 | -0.0527 | -80.8006
-7 | -0.5242 | 0.00688 | -0.0521 | -76.1919
-6.5 | -0.4727 | 0.00667 | -0.0515 | -70.8696
-6 | -0.4221 | 0.00642 | -0.0506 | -65.7477
-5.5 | -0.3708 | 0.00622 | -0.0499 | -59.6141
-5 | -0.3205 | 0.006 | -0.049 | -53.4167
-4.5 | -0.2699 | 0.0058 | -0.0481 | -46.5345
-4 | -0.22 | 0.00563 | -0.047 | -39.0764
-3.5 | -0.1725 | 0.00536 | -0.0454 | -32.1828
-3 | -0.1239 | 0.00517 | -0.044 | -23.9652
-2.5 | -0.0748 | 0.00496 | -0.0428 | -15.0806
-2 | -0.0238 | 0.00483 | -0.0419 | -4.9275
-1.5 | 0.0273 | 0.00464 | -0.0411 | 5.8836
-1 | 0.083 | 0.00451 | -0.0413 | 18.4035
-0.5 | 0.1401 | 0.00454 | -0.0417 | 30.859
0 | 0.2014 | 0.00452 | -0.0432 | 44.5575
0.5 | 0.2629 | 0.00457 | -0.0446 | 57.5274
1 | 0.3332 | 0.00488 | -0.0483 | 68.2787
1.5 | 0.4064 | 0.00476 | -0.0523 | 85.3782
2 | 0.4611 | 0.00513 | -0.0526 | 89.883
2.5 | 0.5267 | 0.00499 | -0.0548 | 105.5511
3 | 0.5802 | 0.00523 | -0.0546 | 110.9369
3.5 | 0.6321 | 0.0055 | -0.0542 | 114.9273
4 | 0.6871 | 0.00564 | -0.0542 | 121.8262
4.5 | 0.7367 | 0.00596 | -0.0533 | 123.6074
5 | 0.7632 | 0.007 | -0.048 | 109.0286
5.5 | 0.8183 | 0.0071 | -0.0482 | 115.2535
6 | 0.8597 | 0.00761 | -0.0458 | 112.9698
6.5 | 0.9024 | 0.00802 | -0.0437 | 112.5187
7 | 0.9503 | 0.00828 | -0.0426 | 114.7705
7.5 | 0.9958 | 0.00862 | -0.0412 | 115.522
8 | 1.0321 | 0.00923 | -0.0381 | 111.8202
8.5 | 1.0684 | 0.00987 | -0.0353 | 108.2472
9 | 1.1104 | 0.01034 | -0.0336 | 107.3888
9.5 | 1.1493 | 0.01094 | -0.0314 | 105.0548
10.5 | 1.2196 | 0.01249 | -0.0263 | 97.6461
11 | 1.2546 | 0.01334 | -0.0241 | 94.048
11.5 | 1.2857 | 0.0144 | -0.0214 | 89.2847
12 | 1.3211 | 0.01533 | -0.0195 | 86.1774
13 | 1.3711 | 0.01839 | -0.0138 | 74.5568
13.5 | 1.4013 | 0.01978 | -0.012 | 70.8443
14 | 1.4309 | 0.02129 | -0.0103 | 67.21
14.5 | 1.4543 | 0.02328 | -0.0082 | 62.4699
15 | 1.4788 | 0.02526 | -0.0065 | 58.5432
15.5 | 1.5046 | 0.02726 | -0.0052 | 55.1944
16.5 | 1.5461 | 0.03218 | -0.0023 | 48.0454
17 | 1.5651 | 0.0349 | -0.001 | 44.8453
17.5 | 1.5858 | 0.03756 | 0 | 42.2204
18 | 1.5997 | 0.04081 | 0.0012 | 39.1987
18.5 | 1.6128 | 0.04423 | 0.0022 | 36.4639
19 | 1.6259 | 0.04775 | 0.0029 | 34.0503
19.5 | 1.6363 | 0.05156 | 0.0035 | 31.7358
20 | 1.6446 | 0.05567 | 0.0039 | 29.5419

## 131. Re 16M Mach 0.10 (1)
BIGFOIL.COM POLAR EXPORT
NACA63A320
NACA63A320 |  |  |  | Cl Max: | 1.717 | at alpha= | 15 | deg
JavaFoil+Calcfoil stall+Eppler ext transition |  |  |  | L/D Max: | 121.858 | at alpha= | 7 | deg
Re: | 16000000 |  |  | Cd Min: | 0.00574 | at alpha= | -1 | deg
Mach: | 0.1 |  |  | Cl=0 at alpha= | -2.4531 | deg
|  |  |  | @ Cl=0.1, Cd= | 0.0059575
|  |  |  | @ Cl=0.4, Cd= | 0.0059
|  |  |  | @ Cl=0.6, Cd= | 0.0064756
alpha (deg) | Cl | Cd | Cm | Cl/Cd
-20 | -1.233 | 0.04949 | -0.018 | -24.924
-19.5 | -1.256 | 0.04441 | -0.019 | -28.282
-19 | -1.275 | 0.03991 | -0.02 | -31.953
-18.5 | -1.289 | 0.03707 | -0.021 | -34.773
-18 | -1.3 | 0.03407 | -0.022 | -38.143
-17.5 | -1.307 | 0.0309 | -0.023 | -42.306
-17 | -1.309 | 0.02872 | -0.024 | -45.586
-16.5 | -1.305 | 0.02614 | -0.025 | -49.905
-16 | -1.294 | 0.02417 | -0.026 | -53.53
-15.5 | -1.28 | 0.02215 | -0.027 | -57.797
-15 | -1.262 | 0.02067 | -0.028 | -61.028
-14.5 | -1.24 | 0.01908 | -0.029 | -64.992
-14 | -1.214 | 0.01755 | -0.03 | -69.18
-13.5 | -1.185 | 0.01623 | -0.031 | -72.973
-13 | -1.156 | 0.01474 | -0.032 | -78.409
-12.5 | -1.124 | 0.01332 | -0.034 | -84.404
-12 | -1.086 | 0.0126 | -0.035 | -86.131
-11.5 | -1.043 | 0.01196 | -0.036 | -87.282
-11 | -0.999 | 0.01134 | -0.037 | -88.073
-10.5 | -0.952 | 0.0108 | -0.038 | -88.163
-10 | -0.903 | 0.01032 | -0.039 | -87.503
-9.5 | -0.859 | 0.00962 | -0.041 | -89.337
-9 | -0.804 | 0.00916 | -0.042 | -87.775
-8.5 | -0.747 | 0.00882 | -0.043 | -84.753
-8 | -0.689 | 0.00829 | -0.044 | -83.197
-7.5 | -0.63 | 0.00799 | -0.045 | -78.883
-7 | -0.57 | 0.0077 | -0.046 | -74.06
-6.5 | -0.509 | 0.0075 | -0.047 | -67.913
-6 | -0.448 | 0.0073 | -0.048 | -61.327
-5.5 | -0.385 | 0.00712 | -0.049 | -54.143
-5 | -0.323 | 0.00688 | -0.05 | -46.909
-4.5 | -0.26 | 0.00669 | -0.051 | -38.793
-4 | -0.196 | 0.0065 | -0.052 | -30.217
-3.5 | -0.133 | 0.00638 | -0.053 | -20.831
-3 | -0.069 | 0.00619 | -0.054 | -11.215
-2.5 | -0.006 | 0.00609 | -0.055 | -0.957
-2 | 0.058 | 0.00601 | -0.056 | 9.628
-1.5 | 0.122 | 0.00593 | -0.058 | 20.524
-1 | 0.185 | 0.00574 | -0.059 | 32.298
-0.5 | 0.249 | 0.0058 | -0.06 | 42.963
0 | 0.313 | 0.00582 | -0.061 | 53.735
0.5 | 0.376 | 0.00587 | -0.062 | 64.103
1 | 0.44 | 0.00595 | -0.063 | 73.981
1.5 | 0.502 | 0.00601 | -0.064 | 83.485
2 | 0.565 | 0.00632 | -0.065 | 89.48
2.5 | 0.628 | 0.0066 | -0.066 | 95.148
3 | 0.691 | 0.00684 | -0.067 | 101.052
3.5 | 0.754 | 0.0071 | -0.068 | 106.22
4 | 0.817 | 0.00738 | -0.069 | 110.669
4.5 | 0.879 | 0.00773 | -0.07 | 113.703
5 | 0.941 | 0.00817 | -0.071 | 115.099
5.5 | 1.002 | 0.0084 | -0.072 | 119.315
6 | 1.063 | 0.00883 | -0.073 | 120.385
6.5 | 1.123 | 0.00944 | -0.074 | 118.959
7 | 1.18 | 0.00969 | -0.074 | 121.858
7.5 | 1.228 | 0.01036 | -0.075 | 118.568
8 | 1.281 | 0.01088 | -0.076 | 117.742
8.5 | 1.332 | 0.01136 | -0.076 | 117.268
9 | 1.381 | 0.01193 | -0.077 | 115.729
9.5 | 1.428 | 0.0125 | -0.078 | 114.235
10 | 1.472 | 0.01375 | -0.079 | 107.069
10.5 | 1.514 | 0.01437 | -0.08 | 105.352
11 | 1.553 | 0.01505 | -0.08 | 103.142
11.5 | 1.588 | 0.0158 | -0.081 | 100.543
12 | 1.621 | 0.01656 | -0.082 | 97.839
12.5 | 1.648 | 0.01753 | -0.082 | 94.004
13 | 1.672 | 0.01854 | -0.083 | 90.222
13.5 | 1.691 | 0.0196 | -0.084 | 86.258
14 | 1.704 | 0.02054 | -0.084 | 82.97
14.5 | 1.713 | 0.02172 | -0.085 | 78.871
15 | 1.717 | 0.02296 | -0.085 | 74.791
15.5 | 1.716 | 0.02429 | -0.086 | 70.666
16 | 1.711 | 0.02572 | -0.086 | 66.544
16.5 | 1.7 | 0.02772 | -0.087 | 61.33
17 | 1.685 | 0.02962 | -0.087 | 56.905
17.5 | 1.666 | 0.03202 | -0.087 | 52.014
18 | 1.641 | 0.03431 | -0.088 | 47.819
18.5 | 1.611 | 0.0368 | -0.088 | 43.789
19 | 1.578 | 0.03997 | -0.088 | 39.477
19.5 | 1.543 | 0.04292 | -0.089 | 35.938
20 | 1.503 | 0.04675 | -0.089 | 32.159

## 132. Re 16M Mach 0.10 (2)
BIGFOIL.COM POLAR EXPORT
NACA63A320
NACA63A320 |  |  |  | Cl Max: | 1.6361 | at alpha= | 20 | deg
XFOIL ncrit=9 |  |  |  | L/D Max: | 123.886 | at alpha= | 4.5 | deg
Re: | 16000000 |  |  | Cd Min: | 0.05837 | at alpha= | 20 | deg
Mach: | 0.1 |  |  | Cl=0 at alpha= | -1.7627 | deg
|  |  |  | @ Cl=0.1, Cd= | 0.0045259
|  |  |  | @ Cl=0.4, Cd= | 0.0047745
|  |  |  | @ Cl=0.6, Cd= | 0.0053277
alpha (deg) | Cl | Cd | Cm | Cl/Cd
-20 | -1.4504 | 0.03793 | -0.0836 | -38.2389
-19.5 | -1.429 | 0.03434 | -0.0855 | -41.6133
-19 | -1.4138 | 0.0313 | -0.0848 | -45.1693
-18.5 | -1.3872 | 0.02845 | -0.086 | -48.7592
-18 | -1.3641 | 0.02604 | -0.0857 | -52.3848
-17.5 | -1.3548 | 0.02303 | -0.0842 | -58.8276
-17 | -1.3272 | 0.02124 | -0.0834 | -62.4859
-16.5 | -1.2985 | 0.01958 | -0.0825 | -66.3177
-16 | -1.2733 | 0.01772 | -0.0812 | -71.8567
-15.5 | -1.2428 | 0.01622 | -0.0802 | -76.6215
-15 | -1.2113 | 0.01486 | -0.079 | -81.5141
-14.5 | -1.1758 | 0.01381 | -0.0778 | -85.1412
-14 | -1.1404 | 0.01289 | -0.0764 | -88.4717
-13.5 | -1.1042 | 0.0121 | -0.0746 | -91.2562
-13 | -1.071 | 0.01128 | -0.072 | -94.9468
-12.5 | -1.0313 | 0.01075 | -0.0701 | -95.9349
-12 | -0.9893 | 0.01032 | -0.0682 | -95.8624
-11.5 | -0.9468 | 0.00991 | -0.0663 | -95.5399
-11 | -0.9027 | 0.00949 | -0.0646 | -95.1212
-10.5 | -0.857 | 0.00915 | -0.0631 | -93.6612
-10 | -0.812 | 0.00884 | -0.0613 | -91.8552
-9.5 | -0.7728 | 0.00852 | -0.0582 | -90.7042
-9 | -0.7282 | 0.00809 | -0.0563 | -90.0124
-8.5 | -0.6792 | 0.00774 | -0.0552 | -87.7519
-8 | -0.6285 | 0.00744 | -0.0544 | -84.4758
-7.5 | -0.5778 | 0.00716 | -0.0536 | -80.6983
-7 | -0.5265 | 0.00691 | -0.0528 | -76.1939
-6.5 | -0.4748 | 0.0067 | -0.0521 | -70.8657
-6 | -0.4239 | 0.00644 | -0.0512 | -65.823
-5.5 | -0.3726 | 0.00624 | -0.0504 | -59.7115
-5 | -0.3219 | 0.00602 | -0.0495 | -53.4718
-4.5 | -0.2712 | 0.00582 | -0.0485 | -46.5979
-4 | -0.2211 | 0.00565 | -0.0474 | -39.1327
-3.5 | -0.1735 | 0.00537 | -0.0457 | -32.3091
-3 | -0.1248 | 0.00518 | -0.0443 | -24.0927
-2.5 | -0.0755 | 0.00496 | -0.043 | -15.2218
-2 | -0.0244 | 0.00484 | -0.042 | -5.0413
-1.5 | 0.027 | 0.00464 | -0.0412 | 5.819
-1 | 0.083 | 0.00452 | -0.0414 | 18.3628
-0.5 | 0.1405 | 0.00454 | -0.0418 | 30.9471
0 | 0.2022 | 0.00452 | -0.0433 | 44.7345
0.5 | 0.264 | 0.00458 | -0.0447 | 57.6419
1 | 0.3349 | 0.00489 | -0.0485 | 68.4867
1.5 | 0.4082 | 0.00476 | -0.0524 | 85.7563
2 | 0.4627 | 0.00514 | -0.0526 | 90.0195
2.5 | 0.5288 | 0.00499 | -0.0548 | 105.9719
3 | 0.5823 | 0.00524 | -0.0545 | 111.126
3.5 | 0.6348 | 0.0055 | -0.0541 | 115.4182
4 | 0.69 | 0.00565 | -0.0542 | 122.1239
4.5 | 0.7396 | 0.00597 | -0.0531 | 123.8861
5 | 0.7658 | 0.00702 | -0.0477 | 109.0883
5.5 | 0.8212 | 0.00713 | -0.0479 | 115.1753
6 | 0.8613 | 0.00766 | -0.0451 | 112.4413
6.5 | 0.9046 | 0.00807 | -0.043 | 112.0942
7 | 0.953 | 0.00832 | -0.042 | 114.5433
7.5 | 0.9978 | 0.00869 | -0.0403 | 114.8216
8 | 1.0339 | 0.00933 | -0.0372 | 110.8146
8.5 | 1.0704 | 0.00999 | -0.0343 | 107.1471
9 | 1.112 | 0.01049 | -0.0324 | 106.0057
9.5 | 1.1506 | 0.01113 | -0.0301 | 103.3783
10 | 1.1879 | 0.01184 | -0.0278 | 100.3294
10.5 | 1.2209 | 0.01275 | -0.025 | 95.7569
11 | 1.2562 | 0.01363 | -0.0227 | 92.1643
11.5 | 1.2867 | 0.01477 | -0.0199 | 87.1158
12 | 1.3217 | 0.01577 | -0.018 | 83.811
12.5 | 1.3441 | 0.01744 | -0.0147 | 77.07
13 | 1.3709 | 0.01902 | -0.0122 | 72.0768
13.5 | 1.401 | 0.02049 | -0.0103 | 68.3748
14 | 1.4303 | 0.02212 | -0.0086 | 64.6609
14.5 | 1.4535 | 0.0242 | -0.0065 | 60.062
15 | 1.4777 | 0.02628 | -0.0048 | 56.2291
15.5 | 1.503 | 0.02841 | -0.0035 | 52.9039
16.5 | 1.545 | 0.03346 | -0.0006 | 46.1745
17 | 1.5644 | 0.03625 | 0.0007 | 43.1559
17.5 | 1.5831 | 0.03915 | 0.0018 | 40.4368
18 | 1.5975 | 0.04246 | 0.0029 | 37.6236
18.5 | 1.6097 | 0.04607 | 0.0039 | 34.9403
19 | 1.623 | 0.04966 | 0.0045 | 32.6822
19.5 | 1.6328 | 0.05364 | 0.0051 | 30.44
20 | 1.6361 | 0.05837 | 0.0055 | 28.0298

## 133. Re 16M Mach 0.25 (1)
BIGFOIL.COM POLAR EXPORT
NACA63A320
NACA63A320 |  |  |  | Cl Max: | 1.658 | at alpha= | 13.5 | deg
JavaFoil+Calcfoil stall+Eppler ext transition |  |  |  | L/D Max: | 118.499 | at alpha= | 6 | deg
Re: | 16000000 |  |  | Cd Min: | 0.00582 | at alpha= | -1 | deg
Mach: | 0.25 |  |  | Cl=0 at alpha= | -2.4539 | deg
|  |  |  | @ Cl=0.1, Cd= | 0.0060141
|  |  |  | @ Cl=0.4, Cd= | 0.005954
|  |  |  | @ Cl=0.6, Cd= | 0.0064923
alpha (deg) | Cl | Cd | Cm | Cl/Cd
-20 | -0.876 | 0.09415 | -0.016 | -9.301
-19.5 | -0.944 | 0.07599 | -0.018 | -12.427
-19 | -1.005 | 0.06346 | -0.019 | -15.842
-18.5 | -1.06 | 0.05393 | -0.02 | -19.647
-18 | -1.109 | 0.04517 | -0.022 | -24.561
-17.5 | -1.151 | 0.0389 | -0.023 | -29.578
-17 | -1.182 | 0.0351 | -0.024 | -33.669
-16.5 | -1.199 | 0.03174 | -0.025 | -37.782
-16 | -1.208 | 0.02926 | -0.026 | -41.278
-15.5 | -1.212 | 0.02652 | -0.027 | -45.7
-15 | -1.21 | 0.02403 | -0.028 | -50.365
-14.5 | -1.201 | 0.02222 | -0.029 | -54.062
-14 | -1.185 | 0.0204 | -0.03 | -58.077
-13.5 | -1.165 | 0.01855 | -0.032 | -62.794
-13 | -1.14 | 0.01712 | -0.033 | -66.56
-12.5 | -1.111 | 0.01581 | -0.034 | -70.264
-12 | -1.085 | 0.01394 | -0.035 | -77.807
-11.5 | -1.049 | 0.01291 | -0.037 | -81.24
-11 | -1.008 | 0.01221 | -0.038 | -82.571
-10.5 | -0.964 | 0.01151 | -0.039 | -83.704
-10 | -0.916 | 0.01092 | -0.04 | -83.889
-9.5 | -0.866 | 0.01042 | -0.041 | -83.069
-9 | -0.814 | 0.00872 | -0.042 | -93.375
-8.5 | -0.765 | 0.00927 | -0.044 | -82.456
-8 | -0.706 | 0.00887 | -0.045 | -79.551
-7.5 | -0.646 | 0.00826 | -0.046 | -78.234
-7 | -0.585 | 0.00796 | -0.047 | -73.505
-6.5 | -0.523 | 0.00769 | -0.048 | -67.979
-6 | -0.459 | 0.00748 | -0.049 | -61.413
-5.5 | -0.396 | 0.00724 | -0.05 | -54.637
-5 | -0.331 | 0.00702 | -0.052 | -47.201
-4.5 | -0.267 | 0.0068 | -0.053 | -39.194
-4 | -0.202 | 0.00664 | -0.054 | -30.393
-3.5 | -0.137 | 0.00648 | -0.055 | -21.067
-3 | -0.071 | 0.00625 | -0.056 | -11.416
-2.5 | -0.006 | 0.00617 | -0.057 | -0.97
-2 | 0.059 | 0.00607 | -0.058 | 9.801
-1.5 | 0.125 | 0.00598 | -0.059 | 20.885
-1 | 0.19 | 0.00582 | -0.06 | 32.751
-0.5 | 0.256 | 0.00586 | -0.061 | 43.671
0 | 0.321 | 0.00586 | -0.062 | 54.814
0.5 | 0.387 | 0.00594 | -0.063 | 65.176
1 | 0.452 | 0.00601 | -0.064 | 75.218
1.5 | 0.516 | 0.00609 | -0.065 | 84.734
2 | 0.58 | 0.0064 | -0.067 | 90.655
2.5 | 0.645 | 0.0067 | -0.068 | 96.347
3 | 0.71 | 0.00696 | -0.069 | 102.06
3.5 | 0.774 | 0.00725 | -0.07 | 106.894
4 | 0.839 | 0.00761 | -0.071 | 110.28
4.5 | 0.903 | 0.00802 | -0.072 | 112.565
5 | 0.966 | 0.00829 | -0.073 | 116.591
5.5 | 1.029 | 0.00873 | -0.074 | 117.844
6 | 1.091 | 0.00921 | -0.075 | 118.499
6.5 | 1.146 | 0.00975 | -0.075 | 117.506
7 | 1.201 | 0.01033 | -0.076 | 116.304
7.5 | 1.256 | 0.01092 | -0.077 | 115.052
8 | 1.309 | 0.01147 | -0.078 | 114.182
8.5 | 1.36 | 0.01203 | -0.078 | 113.114
9 | 1.409 | 0.01265 | -0.079 | 111.361
9.5 | 1.453 | 0.01404 | -0.08 | 103.515
10 | 1.495 | 0.01476 | -0.081 | 101.291
10.5 | 1.533 | 0.01551 | -0.081 | 98.823
11 | 1.567 | 0.01636 | -0.082 | 95.8
11.5 | 1.596 | 0.01723 | -0.083 | 92.625
12 | 1.62 | 0.01831 | -0.084 | 88.455
12.5 | 1.639 | 0.01934 | -0.084 | 84.742
13 | 1.653 | 0.02049 | -0.085 | 80.679
13.5 | 1.658 | 0.02168 | -0.085 | 76.45
14 | 1.653 | 0.02326 | -0.086 | 71.077
14.5 | 1.643 | 0.02477 | -0.087 | 66.319
15 | 1.624 | 0.02643 | -0.087 | 61.425
15.5 | 1.596 | 0.02851 | -0.087 | 55.966
16 | 1.56 | 0.03093 | -0.088 | 50.457
16.5 | 1.518 | 0.03359 | -0.088 | 45.193
17 | 1.47 | 0.03646 | -0.088 | 40.306
17.5 | 1.413 | 0.04027 | -0.088 | 35.097
18 | 1.347 | 0.04445 | -0.089 | 30.305
18.5 | 1.272 | 0.04954 | -0.088 | 25.681

## 134. Re 16M Mach 0.25 (2)
BIGFOIL.COM POLAR EXPORT
NACA63A320
NACA63A320 |  |  |  | Cl Max: | 1.5943 | at alpha= | 19.5 | deg
XFOIL ncrit=9 |  |  |  | L/D Max: | 124.53 | at alpha= | 4.5 | deg
Re: | 16000000 |  |  | Cd Min: | 0.07293 | at alpha= | 20 | deg
Mach: | 0.25 |  |  | Cl=0 at alpha= | -1.7368 | deg
|  |  |  | @ Cl=0.1, Cd= | 0.0045629
|  |  |  | @ Cl=0.4, Cd= | 0.0048259
|  |  |  | @ Cl=0.6, Cd= | 0.0053349
alpha (deg) | Cl | Cd | Cm | Cl/Cd
-20 | -1.4099 | 0.05089 | -0.0934 | -27.7049
-19.5 | -1.3907 | 0.04644 | -0.0956 | -29.9462
-19 | -1.3875 | 0.04166 | -0.0955 | -33.3053
-18.5 | -1.3698 | 0.03772 | -0.0962 | -36.315
-18 | -1.3428 | 0.03415 | -0.0978 | -39.3206
-17.5 | -1.3378 | 0.0302 | -0.0966 | -44.298
-17 | -1.3145 | 0.02757 | -0.0957 | -47.6786
-16.5 | -1.2891 | 0.02522 | -0.0946 | -51.1142
-16 | -1.2695 | 0.0226 | -0.0932 | -56.1726
-15.5 | -1.2446 | 0.02036 | -0.0917 | -61.1297
-15 | -1.2159 | 0.0184 | -0.0903 | -66.0815
-14.5 | -1.1814 | 0.01684 | -0.0891 | -70.1544
-14 | -1.1471 | 0.01532 | -0.0877 | -74.876
-13.5 | -1.1107 | 0.01402 | -0.0862 | -79.2225
-13 | -1.077 | 0.01277 | -0.084 | -84.3383
-12.5 | -1.0393 | 0.01186 | -0.0817 | -87.6307
-12 | -0.997 | 0.01121 | -0.0795 | -88.9384
-11.5 | -0.9583 | 0.01053 | -0.0767 | -91.0066
-11 | -0.9148 | 0.01005 | -0.0742 | -91.0249
-10.5 | -0.8699 | 0.00962 | -0.0719 | -90.4262
-10 | -0.8232 | 0.0092 | -0.0698 | -89.4783
-9.5 | -0.775 | 0.00885 | -0.0679 | -87.5706
-9 | -0.7328 | 0.00844 | -0.0648 | -86.8246
-8.5 | -0.6922 | 0.00809 | -0.0612 | -85.5624
-8 | -0.6419 | 0.00772 | -0.0597 | -83.1477
-7.5 | -0.5914 | 0.00737 | -0.0582 | -80.2442
-7 | -0.539 | 0.00707 | -0.057 | -76.2376
-6.5 | -0.4859 | 0.00684 | -0.0559 | -71.038
-6 | -0.4335 | 0.0066 | -0.0548 | -65.6818
-5.5 | -0.3814 | 0.00635 | -0.0536 | -60.063
-5 | -0.3296 | 0.00614 | -0.0523 | -53.6808
-4.5 | -0.278 | 0.00591 | -0.051 | -47.0389
-4 | -0.2271 | 0.00573 | -0.0495 | -39.6335
-3.5 | -0.179 | 0.00544 | -0.0475 | -32.9044
-3 | -0.13 | 0.00523 | -0.0457 | -24.8566
-2.5 | -0.0799 | 0.00501 | -0.0441 | -15.9481
-2 | -0.028 | 0.00489 | -0.0428 | -5.726
-1.5 | 0.0252 | 0.00467 | -0.042 | 5.3961
-1 | 0.0828 | 0.00456 | -0.0421 | 18.1579
-0.5 | 0.1425 | 0.00457 | -0.0425 | 31.1816
0 | 0.2062 | 0.00456 | -0.044 | 45.2193
0.5 | 0.2702 | 0.00461 | -0.0454 | 58.6117
1 | 0.3429 | 0.00497 | -0.0492 | 68.994
1.5 | 0.4182 | 0.00478 | -0.053 | 87.4895
2 | 0.473 | 0.00515 | -0.0527 | 91.8447
2.5 | 0.5407 | 0.00502 | -0.0548 | 107.7092
3 | 0.5946 | 0.00531 | -0.0542 | 111.9774
3.5 | 0.6487 | 0.00556 | -0.0536 | 116.6727
4 | 0.7061 | 0.00571 | -0.0536 | 123.6602
4.5 | 0.7559 | 0.00607 | -0.0522 | 124.5305
5 | 0.7794 | 0.00716 | -0.0458 | 108.8547
5.5 | 0.8343 | 0.00729 | -0.0453 | 114.4444
6 | 0.8712 | 0.00793 | -0.0416 | 109.8613
6.5 | 0.913 | 0.00845 | -0.0388 | 108.0473
7 | 0.9676 | 0.00862 | -0.0383 | 112.2506
7.5 | 1.0094 | 0.00915 | -0.0357 | 110.3169
8 | 1.0433 | 0.00996 | -0.0319 | 104.749
8.5 | 1.0797 | 0.01075 | -0.0287 | 100.4372
9 | 1.1217 | 0.0114 | -0.0265 | 98.3947
9.5 | 1.1601 | 0.01221 | -0.0239 | 95.0123
10 | 1.1941 | 0.01325 | -0.0208 | 90.1208
10.5 | 1.2264 | 0.01443 | -0.0177 | 84.9896
11 | 1.2621 | 0.01556 | -0.0153 | 81.1118
11.5 | 1.2846 | 0.01739 | -0.0115 | 73.87
12 | 1.3204 | 0.0187 | -0.0095 | 70.6096
12.5 | 1.3453 | 0.02067 | -0.0067 | 65.0847
13 | 1.3703 | 0.0228 | -0.0041 | 60.1009
13.5 | 1.4015 | 0.02465 | -0.0023 | 56.856
14 | 1.4273 | 0.0269 | -0.0003 | 53.0595
14.5 | 1.4475 | 0.02965 | 0.0019 | 48.8196
15 | 1.4696 | 0.03234 | 0.0037 | 45.4422
15.5 | 1.4917 | 0.03518 | 0.0052 | 42.4019
16.5 | 1.5249 | 0.04194 | 0.0082 | 36.3591
17 | 1.5447 | 0.04525 | 0.0092 | 34.137
17.5 | 1.56 | 0.04899 | 0.0102 | 31.8432
18 | 1.5723 | 0.05305 | 0.0111 | 29.6381
18.5 | 1.5779 | 0.05782 | 0.0119 | 27.2899
19 | 1.588 | 0.06231 | 0.0122 | 25.4855
19.5 | 1.5943 | 0.06723 | 0.0124 | 23.7141
20 | 1.5939 | 0.07293 | 0.0123 | 21.8552

## 135. Re 16M Mach 0.50 (1)
BIGFOIL.COM POLAR EXPORT
NACA63A320
NACA63A320 |  |  |  | Cl Max: | 1.487 | at alpha= | 9.5 | deg
JavaFoil+Calcfoil stall+Eppler ext transition |  |  |  | L/D Max: | 106.364 | at alpha= | 4 | deg
Re: | 16000000 |  |  | Cd Min: | 0.00611 | at alpha= | -1 | deg
Mach: | 0.5 |  |  | Cl=0 at alpha= | -2.4527 | deg
|  |  |  | @ Cl=0.1, Cd= | 0.0063403
|  |  |  | @ Cl=0.4, Cd= | 0.0062543
|  |  |  | @ Cl=0.6, Cd= | 0.0066367
alpha (deg) | Cl | Cd | Cm | Cl/Cd
-20 | -1.023 | 0.18587 | -0.014 | -5.501
-19.5 | -0.992 | 0.1843 | -0.015 | -5.382
-19 | -0.962 | 0.17899 | -0.015 | -5.377
-18.5 | -0.932 | 0.1797 | -0.016 | -5.187
-18 | -0.906 | 0.15808 | -0.017 | -5.734
-17.5 | -0.876 | 0.15403 | -0.017 | -5.688
-17 | -0.847 | 0.14481 | -0.017 | -5.846
-16.5 | -0.821 | 0.12772 | -0.019 | -6.43
-16 | -0.796 | 0.11548 | -0.02 | -6.897
-15.5 | -0.762 | 0.11583 | -0.02 | -6.578
-15 | -0.73 | 0.11225 | -0.019 | -6.504
-14.5 | -0.731 | 0.08011 | -0.026 | -9.121
-14 | -0.706 | 0.07188 | -0.028 | -9.821
-13.5 | -0.714 | 0.0429 | -0.032 | -16.651
-13 | -0.671 | 0.04985 | -0.032 | -13.45
-12.5 | -0.66 | 0.03485 | -0.035 | -18.941
-12 | -0.623 | 0.03682 | -0.036 | -16.924
-11.5 | -0.607 | 0.02612 | -0.039 | -23.235
-11 | -0.727 | 0.02138 | -0.04 | -33.985
-10.5 | -0.875 | 0.01865 | -0.042 | -46.913
-10 | -0.891 | 0.01678 | -0.043 | -53.114
-9.5 | -0.876 | 0.01513 | -0.045 | -57.881
-9 | -0.848 | 0.01337 | -0.046 | -63.443
-8.5 | -0.807 | 0.01211 | -0.048 | -66.632
-8 | -0.756 | 0.01133 | -0.049 | -66.708
-7.5 | -0.699 | 0.01065 | -0.051 | -65.568
-7 | -0.638 | 0.00959 | -0.052 | -66.591
-6.5 | -0.579 | 0.00877 | -0.054 | -66.091
-6 | -0.511 | 0.00834 | -0.055 | -61.245
-5.5 | -0.441 | 0.00796 | -0.056 | -55.377
-5 | -0.37 | 0.00763 | -0.058 | -48.411
-4.5 | -0.298 | 0.00736 | -0.059 | -40.422
-4 | -0.225 | 0.0071 | -0.06 | -31.701
-3.5 | -0.153 | 0.00693 | -0.061 | -22.017
-3 | -0.08 | 0.00665 | -0.062 | -11.987
-2.5 | -0.007 | 0.00648 | -0.064 | -1.033
-2 | 0.067 | 0.00639 | -0.065 | 10.416
-1.5 | 0.14 | 0.00628 | -0.066 | 22.27
-1 | 0.213 | 0.00611 | -0.067 | 34.852
-0.5 | 0.286 | 0.00614 | -0.068 | 46.57
0 | 0.359 | 0.00621 | -0.07 | 57.877
0.5 | 0.433 | 0.00629 | -0.071 | 68.803
1 | 0.506 | 0.00642 | -0.072 | 78.805
1.5 | 0.576 | 0.00651 | -0.073 | 88.412
2 | 0.648 | 0.00689 | -0.074 | 93.99
2.5 | 0.72 | 0.0074 | -0.076 | 97.26
3 | 0.792 | 0.00779 | -0.077 | 101.753
3.5 | 0.864 | 0.00826 | -0.078 | 104.66
4 | 0.935 | 0.00879 | -0.079 | 106.364
4.5 | 0.996 | 0.00946 | -0.079 | 105.277
5 | 1.063 | 0.01011 | -0.08 | 105.154
5.5 | 1.129 | 0.01078 | -0.081 | 104.721
6 | 1.194 | 0.01128 | -0.082 | 105.815
6.5 | 1.257 | 0.0121 | -0.083 | 103.909
7 | 1.318 | 0.01301 | -0.084 | 101.323
7.5 | 1.372 | 0.01392 | -0.085 | 98.548
8 | 1.419 | 0.01493 | -0.086 | 95.044
8.5 | 1.456 | 0.01607 | -0.087 | 90.61
9 | 1.479 | 0.01846 | -0.087 | 80.127
9.5 | 1.487 | 0.02007 | -0.088 | 74.084
10 | 1.465 | 0.02176 | -0.089 | 67.322
10.5 | 1.376 | 0.02419 | -0.089 | 56.876
11 | 0.922 | 0.02665 | -0.09 | 34.601
11.5 | 0.945 | 0.03227 | -0.09 | 29.277
12 | 0.974 | 0.03426 | -0.09 | 28.438
12.5 | 1.004 | 0.03635 | -0.091 | 27.613
13 | 1.024 | 0.04297 | -0.09 | 23.833
13.5 | 1.062 | 0.04083 | -0.092 | 26.015
14 | 1.081 | 0.04827 | -0.091 | 22.398
14.5 | 1.065 | 0.07188 | -0.085 | 14.813

## 136. Re 16M Mach 0.50 (2)
BIGFOIL.COM POLAR EXPORT
NACA63A320
NACA63A320 |  |  |  | Cl Max: | 1.4364 | at alpha= | 16 | deg
XFOIL ncrit=9 |  |  |  | L/D Max: | 182.763 | at alpha= | -0.5 | deg
Re: | 16000000 |  |  | Cd Min: | 0.14494 | at alpha= | 19.5 | deg
Mach: | 0.5 |  |  | Cl=0 at alpha= | -1.6107 | deg
|  |  |  | @ Cl=0.1, Cd= | 0.00076
|  |  |  | @ Cl=0.4, Cd= | 0.0051293
|  |  |  | @ Cl=0.6, Cd= | 0.0052038
alpha (deg) | Cl | Cd | Cm | Cl/Cd
-18.5 | -0.7289 | 0.10356 | -0.0951 | -7.0384
-18 | -0.7602 | 0.09435 | -0.1014 | -8.0572
-17.5 | -0.7909 | 0.08481 | -0.1069 | -9.3256
-17 | -0.824 | 0.07483 | -0.1119 | -11.0116
-16.5 | -0.8538 | 0.06488 | -0.1159 | -13.1597
-16 | -0.8864 | 0.05468 | -0.1193 | -16.2107
-15.5 | -0.9147 | 0.04513 | -0.1216 | -20.2681
-15 | -0.9376 | 0.03649 | -0.1227 | -25.6947
-14.5 | -0.9538 | 0.02889 | -0.1227 | -33.0149
-14 | -0.963 | 0.02247 | -0.1221 | -42.8571
-13.5 | -0.9638 | 0.01727 | -0.1205 | -55.8078
-13 | -0.9576 | 0.01309 | -0.1185 | -73.1551
-12.5 | -0.9432 | 0.00993 | -0.1162 | -94.9849
-12 | -0.9264 | 0.00741 | -0.1135 | -125.0202
-11.5 | -0.9035 | 0.00555 | -0.1109 | -162.7928
-11 | -0.8754 | 0.00418 | -0.1084 | -209.4258
-10.5 | -0.8418 | 0.00323 | -0.1059 | -260.6192
-10 | -0.8041 | 0.00259 | -0.1037 | -310.4633
-9.5 | -0.7633 | 0.00216 | -0.1014 | -353.3796
-9 | -0.725 | 0.00189 | -0.0982 | -383.5979
-8.5 | -0.6804 | 0.00175 | -0.0947 | -388.8
-8 | -0.6341 | 0.00164 | -0.0909 | -386.6463
-7.5 | -0.5978 | 0.0015 | -0.0853 | -398.5333
-7 | -0.5456 | 0.00141 | -0.0819 | -386.9504
-6 | -0.4528 | 0.00128 | -0.0727 | -353.75
-5.5 | -0.3991 | 0.00121 | -0.0696 | -329.8347
-5 | -0.3457 | 0.00115 | -0.0666 | -300.6087
-4.5 | -0.2929 | 0.00109 | -0.0634 | -268.7156
-4 | -0.2413 | 0.00104 | -0.0601 | -232.0192
-3.5 | -0.1916 | 0.00098 | -0.0565 | -195.5102
-2.5 | -0.0947 | 0.00087 | -0.049 | -108.8506
-2 | -0.0415 | 0.00084 | -0.0462 | -49.4048
-1.5 | 0.0118 | 0.00078 | -0.0436 | 15.1282
-1 | 0.075 | 0.00076 | -0.0429 | 98.6842
-0.5 | 0.1389 | 0.00076 | -0.0424 | 182.7632
0 | 0.2208 | 0.00474 | -0.0462 | 46.5823
0.5 | 0.2978 | 0.00479 | -0.0485 | 62.1712
1 | 0.3706 | 0.00522 | -0.0503 | 70.9962
1.5 | 0.4581 | 0.00495 | -0.0544 | 92.5455
2 | 0.5188 | 0.00525 | -0.0532 | 98.819
2.5 | 0.5956 | 0.00518 | -0.055 | 114.9807
3.5 | 0.7101 | 0.0058 | -0.0509 | 122.431
4 | 0.774 | 0.00599 | -0.0499 | 129.2154
4.5 | 0.8241 | 0.00645 | -0.0465 | 127.7674
5 | 0.8194 | 0.00821 | -0.0342 | 99.8051
6 | 0.9075 | 0.00981 | -0.0264 | 92.5076
6.5 | 0.9383 | 0.01117 | -0.021 | 84.0018
7 | 1.0068 | 0.01142 | -0.0206 | 88.1611
7.5 | 1.049 | 0.0126 | -0.0168 | 83.254
8.5 | 1.1026 | 0.01662 | -0.0069 | 66.3418
9 | 1.1468 | 0.01819 | -0.0041 | 63.0456
9.5 | 1.1843 | 0.02018 | -0.0009 | 58.6868
10 | 1.2014 | 0.02332 | 0.0036 | 51.518
10.5 | 1.236 | 0.02574 | 0.0066 | 48.0186
11 | 1.2652 | 0.02856 | 0.0097 | 44.2997
11.5 | 1.2788 | 0.03242 | 0.0134 | 39.4448
12 | 1.3052 | 0.03571 | 0.0161 | 36.55
12.5 | 1.3262 | 0.03947 | 0.0189 | 33.6002
13.5 | 1.3726 | 0.04712 | 0.0237 | 29.1299
14 | 1.3942 | 0.05129 | 0.0257 | 27.1827
14.5 | 1.4059 | 0.05631 | 0.0276 | 24.9671
15.5 | 1.4299 | 0.06684 | 0.0304 | 21.3929
16 | 1.4364 | 0.07287 | 0.0312 | 19.7118
18 | 1.317 | 0.11258 | 0.0223 | 11.6983
18.5 | 1.2926 | 0.12294 | 0.0179 | 10.5141
19 | 1.2785 | 0.13261 | 0.0134 | 9.6411
19.5 | 1.2427 | 0.14494 | 0.0063 | 8.5739

## 137. Re 18M Mach 0.00 (1)
BIGFOIL.COM POLAR EXPORT
NACA63A320
NACA63A320 |  |  |  | Cl Max: | 1.732 | at alpha= | 15.5 | deg
JavaFoil+Calcfoil stall+Eppler ext transition |  |  |  | L/D Max: | 122.433 | at alpha= | 6.5 | deg
Re: | 18000000 |  |  | Cd Min: | 0.00576 | at alpha= | -0.5 | deg
Mach: | 0 |  |  | Cl=0 at alpha= | -2.4531 | deg
|  |  |  | @ Cl=0.1, Cd= | 0.0059867
|  |  |  | @ Cl=0.4, Cd= | 0.0058598
|  |  |  | @ Cl=0.6, Cd= | 0.0065467
alpha (deg) | Cl | Cd | Cm | Cl/Cd
-20 | -1.272 | 0.04686 | -0.018 | -27.149
-19.5 | -1.291 | 0.04173 | -0.019 | -30.938
-19 | -1.306 | 0.03795 | -0.02 | -34.409
-18.5 | -1.317 | 0.0342 | -0.021 | -38.526
-18 | -1.324 | 0.03153 | -0.022 | -41.996
-17.5 | -1.328 | 0.02879 | -0.023 | -46.143
-17 | -1.327 | 0.02698 | -0.024 | -49.164
-16.5 | -1.318 | 0.02494 | -0.025 | -52.845
-16 | -1.306 | 0.02278 | -0.026 | -57.308
-15.5 | -1.289 | 0.02112 | -0.027 | -61.045
-15 | -1.27 | 0.01949 | -0.028 | -65.162
-14.5 | -1.247 | 0.01804 | -0.029 | -69.102
-14 | -1.219 | 0.01664 | -0.03 | -73.254
-13.5 | -1.191 | 0.01509 | -0.031 | -78.913
-13 | -1.162 | 0.01371 | -0.032 | -84.751
-12.5 | -1.126 | 0.01273 | -0.033 | -88.424
-12 | -1.086 | 0.01215 | -0.035 | -89.325
-11.5 | -1.043 | 0.01153 | -0.036 | -90.465
-11 | -0.998 | 0.01096 | -0.037 | -91.023
-10.5 | -0.95 | 0.01049 | -0.038 | -90.545
-10 | -0.91 | 0.00971 | -0.039 | -93.676
-9.5 | -0.856 | 0.0093 | -0.04 | -92.098
-9 | -0.801 | 0.00897 | -0.041 | -89.275
-8.5 | -0.744 | 0.00865 | -0.043 | -86.073
-8 | -0.686 | 0.0084 | -0.044 | -81.699
-7.5 | -0.627 | 0.00784 | -0.045 | -80.033
-7 | -0.567 | 0.00763 | -0.046 | -74.369
-6.5 | -0.507 | 0.00743 | -0.047 | -68.171
-6 | -0.445 | 0.00719 | -0.048 | -61.914
-5.5 | -0.384 | 0.007 | -0.049 | -54.765
-5 | -0.321 | 0.00682 | -0.05 | -47.054
-4.5 | -0.258 | 0.00666 | -0.051 | -38.8
-4 | -0.195 | 0.0065 | -0.052 | -30.075
-3.5 | -0.132 | 0.00635 | -0.053 | -20.828
-3 | -0.069 | 0.0062 | -0.054 | -11.136
-2.5 | -0.006 | 0.00612 | -0.055 | -0.947
-2 | 0.058 | 0.00602 | -0.056 | 9.563
-1.5 | 0.121 | 0.00597 | -0.057 | 20.275
-1 | 0.184 | 0.00587 | -0.058 | 31.403
-0.5 | 0.248 | 0.00576 | -0.059 | 43.053
0 | 0.311 | 0.0058 | -0.06 | 53.638
0.5 | 0.375 | 0.00584 | -0.061 | 64.116
1 | 0.438 | 0.00589 | -0.062 | 74.285
1.5 | 0.499 | 0.00614 | -0.063 | 81.344
2 | 0.562 | 0.00642 | -0.064 | 87.621
2.5 | 0.625 | 0.00663 | -0.065 | 94.215
3 | 0.688 | 0.00683 | -0.066 | 100.762
3.5 | 0.75 | 0.00709 | -0.067 | 105.769
4 | 0.813 | 0.00738 | -0.068 | 110.074
4.5 | 0.875 | 0.00774 | -0.069 | 112.996
5 | 0.936 | 0.00809 | -0.07 | 115.723
5.5 | 0.997 | 0.0083 | -0.071 | 120.184
6 | 1.058 | 0.00868 | -0.072 | 121.902
6.5 | 1.118 | 0.00913 | -0.073 | 122.433
7 | 1.177 | 0.00964 | -0.074 | 122.135
7.5 | 1.226 | 0.01012 | -0.075 | 121.129
8 | 1.277 | 0.01059 | -0.075 | 120.504
8.5 | 1.328 | 0.01108 | -0.076 | 119.783
9 | 1.377 | 0.01162 | -0.077 | 118.449
9.5 | 1.424 | 0.01218 | -0.078 | 116.906
10 | 1.468 | 0.01332 | -0.078 | 110.18
10.5 | 1.51 | 0.01391 | -0.079 | 108.562
11 | 1.55 | 0.01459 | -0.08 | 106.258
11.5 | 1.587 | 0.01531 | -0.081 | 103.609
12 | 1.62 | 0.01599 | -0.081 | 101.344
12.5 | 1.65 | 0.01684 | -0.082 | 98.004
13 | 1.675 | 0.01787 | -0.083 | 93.743
13.5 | 1.695 | 0.01879 | -0.083 | 90.219
14 | 1.711 | 0.01977 | -0.084 | 86.522
14.5 | 1.722 | 0.02081 | -0.085 | 82.734
15 | 1.729 | 0.02191 | -0.085 | 78.927
15.5 | 1.732 | 0.02314 | -0.086 | 74.845
16 | 1.73 | 0.02462 | -0.086 | 70.266
16.5 | 1.724 | 0.02609 | -0.087 | 66.097
17 | 1.714 | 0.02783 | -0.087 | 61.581
17.5 | 1.698 | 0.03006 | -0.087 | 56.486
18 | 1.678 | 0.03219 | -0.088 | 52.117
18.5 | 1.652 | 0.03498 | -0.088 | 47.212
19 | 1.624 | 0.03726 | -0.088 | 43.591
19.5 | 1.593 | 0.04046 | -0.088 | 39.363
20 | 1.56 | 0.04346 | -0.089 | 35.903

## 138. Re 18M Mach 0.00 (2)
BIGFOIL.COM POLAR EXPORT
NACA63A320
NACA63A320 |  |  |  | Cl Max: | 1.6564 | at alpha= | 20 | deg
XFOIL ncrit=9 |  |  |  | L/D Max: | 122.379 | at alpha= | 4.5 | deg
Re: | 18000000 |  |  | Cd Min: | 0.05437 | at alpha= | 20 | deg
Mach: | 0 |  |  | Cl=0 at alpha= | -1.773 | deg
|  |  |  | @ Cl=0.1, Cd= | 0.004499
|  |  |  | @ Cl=0.4, Cd= | 0.0047928
|  |  |  | @ Cl=0.6, Cd= | 0.0053956
alpha (deg) | Cl | Cd | Cm | Cl/Cd
-20 | -1.465 | 0.03432 | -0.0829 | -42.6865
-19.5 | -1.4473 | 0.03141 | -0.0826 | -46.0777
-19 | -1.4271 | 0.02858 | -0.0829 | -49.9335
-18.5 | -1.4001 | 0.02617 | -0.0835 | -53.5002
-18 | -1.3795 | 0.02395 | -0.0827 | -57.5992
-17.5 | -1.368 | 0.02119 | -0.0811 | -64.5588
-17 | -1.3383 | 0.01964 | -0.0804 | -68.1415
-16.5 | -1.3085 | 0.01811 | -0.0796 | -72.2529
-16 | -1.282 | 0.01643 | -0.0784 | -78.028
-15.5 | -1.2516 | 0.01504 | -0.0773 | -83.2181
-15 | -1.2188 | 0.01391 | -0.0761 | -87.6204
-14.5 | -1.1834 | 0.01299 | -0.0747 | -91.1008
-14 | -1.1472 | 0.01223 | -0.0732 | -93.8021
-13.5 | -1.1099 | 0.01157 | -0.0714 | -95.9291
-13 | -1.076 | 0.01085 | -0.0688 | -99.1705
-12.5 | -1.036 | 0.01039 | -0.0669 | -99.7113
-12 | -0.9929 | 0.01002 | -0.0652 | -99.0918
-11.5 | -0.949 | 0.00963 | -0.0637 | -98.5462
-11 | -0.9044 | 0.00926 | -0.0622 | -97.6674
-10.5 | -0.8597 | 0.00893 | -0.0605 | -96.271
-10 | -0.8172 | 0.00865 | -0.0583 | -94.474
-9.5 | -0.7747 | 0.00834 | -0.0561 | -92.8897
-9 | -0.7276 | 0.00794 | -0.0548 | -91.6373
-8.5 | -0.6792 | 0.00758 | -0.0537 | -89.6042
-8 | -0.6286 | 0.00729 | -0.053 | -86.2277
-7.5 | -0.5779 | 0.00701 | -0.0523 | -82.4394
-7 | -0.5266 | 0.00679 | -0.0516 | -77.5552
-6.5 | -0.4748 | 0.00657 | -0.0511 | -72.2679
-6 | -0.4231 | 0.00637 | -0.0504 | -66.4207
-5.5 | -0.3714 | 0.00617 | -0.0498 | -60.1945
-5 | -0.3212 | 0.00595 | -0.0488 | -53.9832
-4.5 | -0.2701 | 0.00578 | -0.048 | -46.7301
-4 | -0.2206 | 0.00557 | -0.0469 | -39.605
-3.5 | -0.1719 | 0.00536 | -0.0455 | -32.0709
-3 | -0.1226 | 0.00516 | -0.0443 | -23.7597
-2.5 | -0.0735 | 0.00495 | -0.043 | -14.8485
-1.5 | 0.0276 | 0.00465 | -0.0411 | 5.9355
-1 | 0.0831 | 0.00449 | -0.0413 | 18.5078
-0.5 | 0.1396 | 0.00452 | -0.0416 | 30.885
0 | 0.2013 | 0.00449 | -0.0431 | 44.833
0.5 | 0.2613 | 0.00456 | -0.0442 | 57.3026
1 | 0.3314 | 0.0051 | -0.0482 | 64.9804
1.5 | 0.4051 | 0.00477 | -0.052 | 84.9266
2 | 0.4594 | 0.00519 | -0.0522 | 88.5164
2.5 | 0.5274 | 0.00498 | -0.055 | 105.9036
3 | 0.5795 | 0.00527 | -0.0545 | 109.962
3.5 | 0.6301 | 0.00558 | -0.0538 | 112.9211
4 | 0.687 | 0.00567 | -0.0543 | 121.164
4.5 | 0.7355 | 0.00601 | -0.0531 | 122.3794
5 | 0.7638 | 0.00699 | -0.0482 | 109.2704
5.5 | 0.8183 | 0.00711 | -0.0482 | 115.0914
6.5 | 0.903 | 0.00801 | -0.0438 | 112.7341
7 | 0.9522 | 0.00823 | -0.043 | 115.6987
7.5 | 0.9983 | 0.00854 | -0.0416 | 116.897
8 | 1.0356 | 0.00913 | -0.0387 | 113.4283
8.5 | 1.0717 | 0.00976 | -0.0358 | 109.8053
9 | 1.114 | 0.01022 | -0.0341 | 109.002
9.5 | 1.1524 | 0.01082 | -0.0319 | 106.5065
10 | 1.1887 | 0.01153 | -0.0294 | 103.0963
10.5 | 1.224 | 0.01231 | -0.027 | 99.4314
11 | 1.2606 | 0.01308 | -0.0249 | 96.3761
11.5 | 1.289 | 0.01423 | -0.0218 | 90.5833
12 | 1.325 | 0.01513 | -0.02 | 87.5744
12.5 | 1.3511 | 0.01653 | -0.0171 | 81.7362
13 | 1.379 | 0.01795 | -0.0147 | 76.8245
13.5 | 1.4102 | 0.01927 | -0.0128 | 73.1811
14 | 1.4396 | 0.02076 | -0.0111 | 69.3449
14.5 | 1.4637 | 0.02267 | -0.009 | 64.5655
15 | 1.4877 | 0.02464 | -0.0071 | 60.3774
15.5 | 1.513 | 0.02665 | -0.0057 | 56.773
16.5 | 1.5569 | 0.03121 | -0.0027 | 49.8847
17 | 1.5776 | 0.03377 | -0.0014 | 46.716
17.5 | 1.5969 | 0.0365 | -0.0003 | 43.7507
18 | 1.6132 | 0.03954 | 0.0008 | 40.7992
18.5 | 1.6252 | 0.04298 | 0.002 | 37.8129
19 | 1.6409 | 0.04624 | 0.0026 | 35.4866
19.5 | 1.6528 | 0.04988 | 0.0033 | 33.1355
20 | 1.6564 | 0.05437 | 0.0039 | 30.4653

## 139. Re 18M Mach 0.10 (1)
BIGFOIL.COM POLAR EXPORT
NACA63A320
NACA63A320 |  |  |  | Cl Max: | 1.719 | at alpha= | 15 | deg
JavaFoil+Calcfoil stall+Eppler ext transition |  |  |  | L/D Max: | 121.923 | at alpha= | 6 | deg
Re: | 18000000 |  |  | Cd Min: | 0.00576 | at alpha= | -0.5 | deg
Mach: | 0.1 |  |  | Cl=0 at alpha= | -2.4531 | deg
|  |  |  | @ Cl=0.1, Cd= | 0.0059906
|  |  |  | @ Cl=0.4, Cd= | 0.0058625
|  |  |  | @ Cl=0.6, Cd= | 0.0065422
alpha (deg) | Cl | Cd | Cm | Cl/Cd
-20 | -1.233 | 0.04948 | -0.018 | -24.925
-19.5 | -1.257 | 0.04382 | -0.019 | -28.679
-19 | -1.276 | 0.03969 | -0.02 | -32.141
-18.5 | -1.291 | 0.03588 | -0.021 | -35.974
-18 | -1.301 | 0.03298 | -0.022 | -39.467
-17.5 | -1.309 | 0.03008 | -0.023 | -43.507
-17 | -1.311 | 0.0279 | -0.024 | -46.996
-16.5 | -1.306 | 0.02573 | -0.025 | -50.741
-16 | -1.296 | 0.02349 | -0.026 | -55.155
-15.5 | -1.282 | 0.02148 | -0.027 | -59.673
-15 | -1.264 | 0.02003 | -0.028 | -63.096
-14.5 | -1.242 | 0.01851 | -0.029 | -67.106
-14 | -1.216 | 0.01704 | -0.03 | -71.338
-13.5 | -1.188 | 0.01561 | -0.031 | -76.088
-13 | -1.16 | 0.01411 | -0.032 | -82.186
-12.5 | -1.126 | 0.013 | -0.034 | -86.605
-12 | -1.087 | 0.01232 | -0.035 | -88.24
-11.5 | -1.045 | 0.01169 | -0.036 | -89.366
-11 | -1 | 0.01111 | -0.037 | -90.034
-10.5 | -0.953 | 0.01061 | -0.038 | -89.812
-10 | -0.904 | 0.00884 | -0.039 | -102.287
-9.5 | -0.859 | 0.00942 | -0.041 | -91.233
-9 | -0.804 | 0.009 | -0.042 | -89.384
-8.5 | -0.747 | 0.00871 | -0.043 | -85.76
-8 | -0.689 | 0.00842 | -0.044 | -81.882
-7.5 | -0.63 | 0.00789 | -0.045 | -79.85
-7 | -0.57 | 0.00764 | -0.046 | -74.653
-6.5 | -0.509 | 0.00744 | -0.047 | -68.436
-6 | -0.448 | 0.00724 | -0.048 | -61.832
-5.5 | -0.385 | 0.00706 | -0.049 | -54.596
-5 | -0.323 | 0.00686 | -0.05 | -47.016
-4.5 | -0.26 | 0.00666 | -0.051 | -38.985
-4 | -0.196 | 0.00652 | -0.052 | -30.125
-3.5 | -0.133 | 0.00638 | -0.053 | -20.826
-3 | -0.069 | 0.00626 | -0.054 | -11.096
-2.5 | -0.006 | 0.00613 | -0.055 | -0.952
-2 | 0.058 | 0.00603 | -0.056 | 9.607
-1.5 | 0.122 | 0.00597 | -0.058 | 20.368
-1 | 0.185 | 0.0059 | -0.059 | 31.416
-0.5 | 0.249 | 0.00576 | -0.06 | 43.247
0 | 0.313 | 0.00581 | -0.061 | 53.875
0.5 | 0.376 | 0.00584 | -0.062 | 64.429
1 | 0.44 | 0.0059 | -0.063 | 74.606
1.5 | 0.502 | 0.00616 | -0.064 | 81.479
2 | 0.565 | 0.00642 | -0.065 | 87.963
2.5 | 0.628 | 0.00664 | -0.066 | 94.551
3 | 0.691 | 0.00689 | -0.067 | 100.311
3.5 | 0.754 | 0.0071 | -0.068 | 106.138
4 | 0.817 | 0.0074 | -0.069 | 110.319
4.5 | 0.879 | 0.00776 | -0.07 | 113.3
5 | 0.941 | 0.00811 | -0.071 | 115.961
5.5 | 1.002 | 0.00833 | -0.072 | 120.259
6 | 1.063 | 0.00872 | -0.073 | 121.923
6.5 | 1.123 | 0.00932 | -0.074 | 120.479
7 | 1.183 | 0.00978 | -0.075 | 120.891
7.5 | 1.23 | 0.01024 | -0.075 | 120.187
8 | 1.282 | 0.01071 | -0.076 | 119.652
8.5 | 1.333 | 0.01119 | -0.076 | 119.098
9 | 1.382 | 0.01174 | -0.077 | 117.713
9.5 | 1.428 | 0.01292 | -0.078 | 110.517
10 | 1.473 | 0.01348 | -0.079 | 109.237
10.5 | 1.515 | 0.01409 | -0.08 | 107.492
11 | 1.554 | 0.01475 | -0.08 | 105.37
11.5 | 1.589 | 0.01554 | -0.081 | 102.282
12 | 1.622 | 0.01624 | -0.082 | 99.888
12.5 | 1.65 | 0.01713 | -0.082 | 96.334
13 | 1.674 | 0.0182 | -0.083 | 91.965
13.5 | 1.692 | 0.01915 | -0.084 | 88.386
14 | 1.706 | 0.02017 | -0.084 | 84.552
14.5 | 1.714 | 0.0212 | -0.085 | 80.855
15 | 1.719 | 0.0224 | -0.085 | 76.706
15.5 | 1.718 | 0.02371 | -0.086 | 72.483
16 | 1.713 | 0.02528 | -0.086 | 67.752
16.5 | 1.703 | 0.02687 | -0.087 | 63.387
17 | 1.688 | 0.02872 | -0.087 | 58.782
17.5 | 1.668 | 0.03112 | -0.088 | 53.618
18 | 1.643 | 0.03335 | -0.088 | 49.263
18.5 | 1.612 | 0.03633 | -0.088 | 44.384
19 | 1.58 | 0.03884 | -0.088 | 40.677
19.5 | 1.544 | 0.0423 | -0.089 | 36.496
20 | 1.505 | 0.04612 | -0.089 | 32.624

## 140. Re 18M Mach 0.10 (2)
BIGFOIL.COM POLAR EXPORT
NACA63A320
NACA63A320 |  |  |  | Cl Max: | 1.6485 | at alpha= | 20 | deg
XFOIL ncrit=9 |  |  |  | L/D Max: | 116.225 | at alpha= | 7.5 | deg
Re: | 18000000 |  |  | Cd Min: | 0.05702 | at alpha= | 20 | deg
Mach: | 0.1 |  |  | Cl=0 at alpha= | -1.7687 | deg
|  |  |  | @ Cl=0.1, Cd= | 0.0045089
|  |  |  | @ Cl=0.4, Cd= | 0.0048129
|  |  |  | @ Cl=0.6, Cd= | 0.00538
alpha (deg) | Cl | Cd | Cm | Cl/Cd
-20 | -1.46 | 0.0364 | -0.085 | -40.1099
-19.5 | -1.438 | 0.03336 | -0.0857 | -43.1055
-19 | -1.4106 | 0.03027 | -0.0877 | -46.6006
-18.5 | -1.3963 | 0.02764 | -0.086 | -50.5174
-18 | -1.3773 | 0.02519 | -0.0851 | -54.6765
-17.5 | -1.3665 | 0.02231 | -0.0836 | -61.2506
-17 | -1.3374 | 0.02063 | -0.0828 | -64.8279
-16.5 | -1.308 | 0.01901 | -0.0819 | -68.8059
-16 | -1.2821 | 0.0172 | -0.0807 | -74.5407
-15.5 | -1.2531 | 0.01565 | -0.0795 | -80.0703
-15 | -1.2203 | 0.0144 | -0.0783 | -84.7431
-14.5 | -1.185 | 0.01339 | -0.077 | -88.4989
-14 | -1.1492 | 0.01253 | -0.0755 | -91.7159
-13.5 | -1.1118 | 0.0118 | -0.0737 | -94.2203
-13 | -1.0778 | 0.01104 | -0.0711 | -97.6268
-12.5 | -1.0381 | 0.01053 | -0.0691 | -98.585
-12 | -0.9947 | 0.01015 | -0.0673 | -98
-11.5 | -0.9525 | 0.00971 | -0.0654 | -98.0947
-11 | -0.907 | 0.00935 | -0.0639 | -97.0053
-10.5 | -0.8617 | 0.00901 | -0.0622 | -95.6382
-10 | -0.8176 | 0.0087 | -0.0603 | -93.977
-9.5 | -0.7772 | 0.00841 | -0.0574 | -92.4138
-9 | -0.7302 | 0.00801 | -0.0559 | -91.161
-8.5 | -0.682 | 0.00763 | -0.0547 | -89.384
-8 | -0.6312 | 0.00734 | -0.0539 | -85.9946
-7.5 | -0.5806 | 0.00705 | -0.053 | -82.3546
-7 | -0.529 | 0.00681 | -0.0523 | -77.6799
-6.5 | -0.477 | 0.00659 | -0.0517 | -72.3824
-6 | -0.4251 | 0.00639 | -0.051 | -66.5258
-5.5 | -0.3731 | 0.00619 | -0.0503 | -60.2746
-5 | -0.3227 | 0.00597 | -0.0493 | -54.0536
-4.5 | -0.2714 | 0.0058 | -0.0485 | -46.7931
-4 | -0.2218 | 0.00558 | -0.0472 | -39.7491
-3.5 | -0.173 | 0.00537 | -0.0458 | -32.216
-3 | -0.1234 | 0.00516 | -0.0446 | -23.9147
-2.5 | -0.0743 | 0.00496 | -0.0432 | -14.9798
-1.5 | 0.0273 | 0.00466 | -0.0412 | 5.8584
-1 | 0.0832 | 0.0045 | -0.0414 | 18.4889
-0.5 | 0.14 | 0.00453 | -0.0417 | 30.9051
0 | 0.2021 | 0.0045 | -0.0432 | 44.9111
0.5 | 0.2626 | 0.00456 | -0.0444 | 57.5877
1 | 0.3325 | 0.00513 | -0.0482 | 64.8148
1.5 | 0.407 | 0.00478 | -0.0522 | 85.1464
2 | 0.461 | 0.0052 | -0.0522 | 88.6538
2.5 | 0.5296 | 0.00498 | -0.055 | 106.3454
3 | 0.5819 | 0.00527 | -0.0545 | 110.4175
3.5 | 0.6329 | 0.00558 | -0.0537 | 113.4229
5 | 0.7663 | 0.00702 | -0.0478 | 109.1595
5.5 | 0.8212 | 0.00714 | -0.0479 | 115.014
6.5 | 0.9054 | 0.00806 | -0.0432 | 112.3325
7 | 0.9545 | 0.00828 | -0.0422 | 115.2778
7.5 | 1.0007 | 0.00861 | -0.0408 | 116.2253
8 | 1.0374 | 0.00922 | -0.0378 | 112.5163
8.5 | 1.0734 | 0.00988 | -0.0348 | 108.6437
9 | 1.1154 | 0.01037 | -0.033 | 107.5603
9.5 | 1.1542 | 0.01099 | -0.0307 | 105.0227
10 | 1.1908 | 0.01173 | -0.0282 | 101.5175
10.5 | 1.2256 | 0.01256 | -0.0256 | 97.5796
11 | 1.2625 | 0.01336 | -0.0236 | 94.4985
11.5 | 1.2899 | 0.01461 | -0.0203 | 88.2888
12 | 1.3259 | 0.01556 | -0.0184 | 85.2121
12.5 | 1.3527 | 0.01698 | -0.0156 | 79.6643
13 | 1.3803 | 0.01849 | -0.0131 | 74.6512
13.5 | 1.4116 | 0.01986 | -0.0113 | 71.0775
14 | 1.4403 | 0.02148 | -0.0095 | 67.0531
14.5 | 1.4631 | 0.02356 | -0.0073 | 62.101
15 | 1.4857 | 0.02572 | -0.0054 | 57.7644
15.5 | 1.5106 | 0.02786 | -0.0039 | 54.2211
16.5 | 1.553 | 0.03271 | -0.0008 | 47.4778
17 | 1.5741 | 0.03536 | 0.0004 | 44.5164
17.5 | 1.5926 | 0.03827 | 0.0015 | 41.6148
18 | 1.6085 | 0.04143 | 0.0026 | 38.8245
18.5 | 1.619 | 0.04514 | 0.0037 | 35.8662
19 | 1.6342 | 0.04856 | 0.0044 | 33.6532
19.5 | 1.6455 | 0.05235 | 0.005 | 31.4327
20 | 1.6485 | 0.05702 | 0.0055 | 28.9109

## 141. Re 18M Mach 0.25 (1)
BIGFOIL.COM POLAR EXPORT
NACA63A320
NACA63A320 |  |  |  | Cl Max: | 1.659 | at alpha= | 13.5 | deg
JavaFoil+Calcfoil stall+Eppler ext transition |  |  |  | L/D Max: | 120.492 | at alpha= | 6.5 | deg
Re: | 18000000 |  |  | Cd Min: | 0.00582 | at alpha= | -0.5 | deg
Mach: | 0.25 |  |  | Cl=0 at alpha= | -2.4539 | deg
|  |  |  | @ Cl=0.1, Cd= | 0.0060603
|  |  |  | @ Cl=0.4, Cd= | 0.00594
|  |  |  | @ Cl=0.6, Cd= | 0.0065908
alpha (deg) | Cl | Cd | Cm | Cl/Cd
-20 | -0.874 | 0.09502 | -0.016 | -9.203
-19.5 | -0.944 | 0.07617 | -0.018 | -12.389
-19 | -1.005 | 0.06332 | -0.019 | -15.871
-18.5 | -1.062 | 0.05204 | -0.02 | -20.407
-18 | -1.11 | 0.04456 | -0.022 | -24.915
-17.5 | -1.152 | 0.03797 | -0.023 | -30.336
-17 | -1.184 | 0.03396 | -0.024 | -34.86
-16.5 | -1.201 | 0.03106 | -0.025 | -38.651
-16 | -1.21 | 0.02844 | -0.026 | -42.535
-15.5 | -1.213 | 0.02595 | -0.027 | -46.742
-15 | -1.212 | 0.02338 | -0.028 | -51.832
-14.5 | -1.203 | 0.0217 | -0.029 | -55.427
-14 | -1.187 | 0.0198 | -0.03 | -59.943
-13.5 | -1.166 | 0.01817 | -0.032 | -64.203
-13 | -1.142 | 0.01666 | -0.033 | -68.529
-12.5 | -1.114 | 0.01523 | -0.034 | -73.145
-12 | -1.088 | 0.0135 | -0.035 | -80.562
-11.5 | -1.051 | 0.0126 | -0.037 | -83.365
-11 | -1.009 | 0.01198 | -0.038 | -84.215
-10.5 | -0.965 | 0.01128 | -0.039 | -85.526
-10 | -0.917 | 0.0107 | -0.04 | -85.712
-9.5 | -0.867 | 0.01022 | -0.041 | -84.838
-9 | -0.822 | 0.00946 | -0.043 | -86.867
-8.5 | -0.765 | 0.00912 | -0.044 | -83.879
-8 | -0.706 | 0.00871 | -0.045 | -81.101
-7.5 | -0.646 | 0.0081 | -0.046 | -79.754
-7 | -0.585 | 0.00786 | -0.047 | -74.379
-6.5 | -0.523 | 0.0076 | -0.048 | -68.741
-6 | -0.459 | 0.0074 | -0.049 | -62.114
-5.5 | -0.396 | 0.00717 | -0.05 | -55.233
-5 | -0.331 | 0.00697 | -0.052 | -47.575
-4.5 | -0.267 | 0.0068 | -0.053 | -39.202
-4 | -0.202 | 0.00664 | -0.054 | -30.396
-3.5 | -0.137 | 0.00645 | -0.055 | -21.171
-3 | -0.071 | 0.00631 | -0.056 | -11.3
-2.5 | -0.006 | 0.00618 | -0.057 | -0.969
-2 | 0.059 | 0.00611 | -0.058 | 9.738
-1.5 | 0.125 | 0.00603 | -0.059 | 20.741
-1 | 0.19 | 0.00594 | -0.06 | 32.078
-0.5 | 0.256 | 0.00582 | -0.061 | 43.971
0 | 0.321 | 0.00589 | -0.062 | 54.563
0.5 | 0.387 | 0.00593 | -0.063 | 65.245
1 | 0.452 | 0.00598 | -0.064 | 75.605
1.5 | 0.516 | 0.00623 | -0.065 | 82.829
2 | 0.58 | 0.00652 | -0.067 | 88.977
2.5 | 0.645 | 0.00675 | -0.068 | 95.665
3 | 0.71 | 0.00702 | -0.069 | 101.071
3.5 | 0.774 | 0.0073 | -0.07 | 106.112
4 | 0.839 | 0.00764 | -0.071 | 109.78
4.5 | 0.903 | 0.00781 | -0.072 | 115.613
5 | 0.966 | 0.00822 | -0.073 | 117.469
5.5 | 1.029 | 0.00865 | -0.074 | 118.977
6 | 1.091 | 0.0091 | -0.075 | 119.98
6.5 | 1.151 | 0.00955 | -0.076 | 120.492
7 | 1.202 | 0.01023 | -0.076 | 117.47
7.5 | 1.257 | 0.01075 | -0.077 | 116.959
8 | 1.31 | 0.0113 | -0.078 | 115.929
8.5 | 1.361 | 0.01185 | -0.078 | 114.824
9 | 1.409 | 0.01247 | -0.079 | 113.033
9.5 | 1.454 | 0.01378 | -0.08 | 105.486
10 | 1.496 | 0.01449 | -0.081 | 103.22
10.5 | 1.534 | 0.0152 | -0.082 | 100.927
11 | 1.569 | 0.01599 | -0.082 | 98.084
11.5 | 1.598 | 0.0169 | -0.083 | 94.511
12 | 1.621 | 0.0179 | -0.084 | 90.572
12.5 | 1.641 | 0.019 | -0.084 | 86.341
13 | 1.654 | 0.02002 | -0.085 | 82.621
13.5 | 1.659 | 0.0213 | -0.086 | 77.898
14 | 1.655 | 0.0227 | -0.086 | 72.893
14.5 | 1.644 | 0.02418 | -0.087 | 67.996
15 | 1.626 | 0.02587 | -0.087 | 62.84
15.5 | 1.598 | 0.02774 | -0.088 | 57.621
16 | 1.562 | 0.03015 | -0.088 | 51.826
16.5 | 1.52 | 0.03261 | -0.088 | 46.619
17 | 1.472 | 0.03549 | -0.088 | 41.462
17.5 | 1.415 | 0.0395 | -0.089 | 35.82
18 | 1.348 | 0.04389 | -0.089 | 30.711
18.5 | 1.273 | 0.049 | -0.089 | 25.984

## 142. Re 18M Mach 0.25 (2)
BIGFOIL.COM POLAR EXPORT
NACA63A320
NACA63A320 |  |  |  | Cl Max: | 0.1421 | at alpha= | -0.5 | deg
XFOIL ncrit=9 |  |  |  | L/D Max: | 31.1623 | at alpha= | -0.5 | deg
Re: | 18000000 |  |  | Cd Min: | 0.0491 | at alpha= | -20 | deg
Mach: | 0.25 |  |  | Cl=0 at alpha= | -1.7452 | deg
|  |  |  | @ Cl=0.1, Cd= | 0.0045385
|  |  |  | @ Cl=0.4, Cd= | 0.00456
|  |  |  | @ Cl=0.6, Cd= | 0.00456
alpha (deg) | Cl | Cd | Cm | Cl/Cd
-20 | -1.4207 | 0.0491 | -0.0953 | -28.9348
-19.5 | -1.3998 | 0.04497 | -0.0971 | -31.1274
-19 | -1.4023 | 0.04007 | -0.0963 | -34.9963
-18.5 | -1.3756 | 0.03671 | -0.0973 | -37.4721
-18 | -1.3561 | 0.03331 | -0.0974 | -40.7115
-17.5 | -1.3506 | 0.02935 | -0.0963 | -46.017
-17 | -1.3258 | 0.02687 | -0.0953 | -49.3413
-16.5 | -1.3008 | 0.0245 | -0.0942 | -53.0939
-16 | -1.2795 | 0.02199 | -0.0928 | -58.1855
-15.5 | -1.258 | 0.01957 | -0.0912 | -64.2821
-15 | -1.2251 | 0.01787 | -0.0899 | -68.5562
-14.5 | -1.1915 | 0.01628 | -0.0886 | -73.188
-14 | -1.1565 | 0.01482 | -0.0871 | -78.0364
-13.5 | -1.1198 | 0.01358 | -0.0855 | -82.4595
-13 | -1.0842 | 0.01246 | -0.0833 | -87.0144
-12.5 | -1.0465 | 0.01158 | -0.0809 | -90.3713
-12 | -1.0037 | 0.01098 | -0.0787 | -91.4117
-11.5 | -0.9651 | 0.01032 | -0.0757 | -93.5174
-11 | -0.9218 | 0.00984 | -0.0732 | -93.6789
-10.5 | -0.8749 | 0.00946 | -0.0711 | -92.4841
-10 | -0.8281 | 0.00904 | -0.069 | -91.604
-9.5 | -0.7797 | 0.00872 | -0.0671 | -89.4151
-9 | -0.7364 | 0.00835 | -0.0642 | -88.1916
-8.5 | -0.6956 | 0.00797 | -0.0606 | -87.2773
-8 | -0.6447 | 0.00763 | -0.0592 | -84.4954
-7.5 | -0.5939 | 0.00727 | -0.0577 | -81.6919
-7 | -0.5417 | 0.00698 | -0.0565 | -77.6074
-6.5 | -0.4882 | 0.00674 | -0.0555 | -72.4332
-6 | -0.4357 | 0.00651 | -0.0544 | -66.9278
-5.5 | -0.3823 | 0.00631 | -0.0534 | -60.5864
-5 | -0.3308 | 0.00606 | -0.0521 | -54.5875
-4.5 | -0.2788 | 0.00588 | -0.0508 | -47.415
-4 | -0.2282 | 0.00564 | -0.0493 | -40.461
-3.5 | -0.1789 | 0.00543 | -0.0475 | -32.9466
-3 | -0.1283 | 0.00521 | -0.046 | -24.6257
-2.5 | -0.0785 | 0.00502 | -0.0443 | -15.6375
-1.5 | 0.0255 | 0.00469 | -0.042 | 5.4371
-1 | 0.0835 | 0.00453 | -0.0422 | 18.4327
-0.5 | 0.1421 | 0.00456 | -0.0424 | 31.1623

## 143. Re 18M Mach 0.50 (1)
BIGFOIL.COM POLAR EXPORT
NACA63A320
NACA63A320 |  |  |  | Cl Max: | 1.488 | at alpha= | 9.5 | deg
JavaFoil+Calcfoil stall+Eppler ext transition |  |  |  | L/D Max: | 107.735 | at alpha= | 5.5 | deg
Re: | 18000000 |  |  | Cd Min: | 0.00612 | at alpha= | -0.5 | deg
Mach: | 0.5 |  |  | Cl=0 at alpha= | -2.4527 | deg
|  |  |  | @ Cl=0.1, Cd= | 0.0063948
|  |  |  | @ Cl=0.4, Cd= | 0.0062277
|  |  |  | @ Cl=0.6, Cd= | 0.0067667
alpha (deg) | Cl | Cd | Cm | Cl/Cd
-20 | -1.022 | 0.19057 | -0.014 | -5.365
-19.5 | -0.992 | 0.18878 | -0.015 | -5.254
-19 | -0.962 | 0.18452 | -0.015 | -5.215
-18.5 | -0.932 | 0.17802 | -0.016 | -5.238
-18 | -0.906 | 0.16206 | -0.017 | -5.592
-17.5 | -0.875 | 0.15799 | -0.017 | -5.54
-17 | -0.846 | 0.15091 | -0.017 | -5.606
-16.5 | -0.819 | 0.13486 | -0.018 | -6.072
-16 | -0.793 | 0.12321 | -0.019 | -6.432
-15.5 | -0.76 | 0.12005 | -0.019 | -6.334
-15 | -0.729 | 0.11837 | -0.019 | -6.158
-14.5 | -0.717 | 0.09183 | -0.024 | -7.812
-14 | -0.721 | 0.06093 | -0.029 | -11.839
-13.5 | -0.719 | 0.04007 | -0.033 | -17.938
-13 | -0.676 | 0.0464 | -0.033 | -14.561
-12.5 | -0.662 | 0.03386 | -0.035 | -19.543
-12 | -0.624 | 0.0358 | -0.036 | -17.442
-11.5 | -0.608 | 0.02543 | -0.039 | -23.907
-11 | -0.728 | 0.02095 | -0.04 | -34.733
-10.5 | -0.876 | 0.01823 | -0.042 | -48.049
-10 | -0.892 | 0.01637 | -0.043 | -54.504
-9.5 | -0.878 | 0.01468 | -0.045 | -59.799
-9 | -0.851 | 0.01289 | -0.047 | -66.041
-8.5 | -0.808 | 0.01187 | -0.048 | -68.057
-8 | -0.756 | 0.0111 | -0.049 | -68.164
-7.5 | -0.699 | 0.01046 | -0.051 | -66.864
-7 | -0.639 | 0.0084 | -0.052 | -76.128
-6.5 | -0.579 | 0.00862 | -0.054 | -67.244
-6 | -0.511 | 0.00824 | -0.055 | -61.997
-5.5 | -0.441 | 0.0079 | -0.056 | -55.78
-5 | -0.37 | 0.0076 | -0.058 | -48.6
-4.5 | -0.298 | 0.00736 | -0.059 | -40.44
-4 | -0.225 | 0.00709 | -0.06 | -31.749
-3.5 | -0.153 | 0.00689 | -0.061 | -22.151
-3 | -0.08 | 0.00673 | -0.062 | -11.833
-2.5 | -0.007 | 0.00654 | -0.064 | -1.022
-2 | 0.067 | 0.00644 | -0.065 | 10.325
-1.5 | 0.14 | 0.00634 | -0.066 | 22.047
-1 | 0.213 | 0.00624 | -0.067 | 34.135
-0.5 | 0.286 | 0.00612 | -0.068 | 46.761
0 | 0.359 | 0.0062 | -0.07 | 57.965
0.5 | 0.433 | 0.00625 | -0.071 | 69.186
1 | 0.506 | 0.00639 | -0.072 | 79.156
1.5 | 0.576 | 0.00661 | -0.073 | 87.052
2 | 0.648 | 0.00708 | -0.074 | 91.475
2.5 | 0.72 | 0.0074 | -0.076 | 97.262
3 | 0.792 | 0.0078 | -0.077 | 101.494
3.5 | 0.864 | 0.00822 | -0.078 | 105.058
4 | 0.935 | 0.00879 | -0.079 | 106.447
4.5 | 0.996 | 0.00949 | -0.079 | 104.987
5 | 1.063 | 0.01009 | -0.08 | 105.401
5.5 | 1.13 | 0.01048 | -0.081 | 107.735
6 | 1.194 | 0.01118 | -0.082 | 106.824
6.5 | 1.258 | 0.01198 | -0.083 | 105.019
7 | 1.319 | 0.01285 | -0.084 | 102.598
7.5 | 1.373 | 0.0137 | -0.085 | 100.156
8 | 1.42 | 0.01469 | -0.086 | 96.619
8.5 | 1.455 | 0.01682 | -0.087 | 86.527
9 | 1.481 | 0.0181 | -0.087 | 81.818
9.5 | 1.488 | 0.01966 | -0.088 | 75.724
10 | 1.466 | 0.02136 | -0.089 | 68.635
10.5 | 1.377 | 0.02368 | -0.089 | 58.139
11 | 0.923 | 0.02605 | -0.09 | 35.448
11.5 | 0.946 | 0.03159 | -0.09 | 29.945
12 | 0.976 | 0.03336 | -0.09 | 29.248
12.5 | 1.005 | 0.03536 | -0.091 | 28.434
13 | 1.026 | 0.04174 | -0.09 | 24.584
13.5 | 1.064 | 0.03962 | -0.092 | 26.859
14 | 1.074 | 0.05165 | -0.09 | 20.789
14.5 | 1.032 | 0.08892 | -0.078 | 11.604

## 144. Re 18M Mach 0.50 (2)
BIGFOIL.COM POLAR EXPORT
NACA63A320
NACA63A320 |  |  |  | Cl Max: | 1.4447 | at alpha= | 15.5 | deg
XFOIL ncrit=9 |  |  |  | L/D Max: | 188.667 | at alpha= | -0.5 | deg
Re: | 18000000 |  |  | Cd Min: | 0.10536 | at alpha= | 18.5 | deg
Mach: | 0.5 |  |  | Cl=0 at alpha= | -1.6373 | deg
|  |  |  | @ Cl=0.1, Cd= | 0.00075628
|  |  |  | @ Cl=0.4, Cd= | 0.0052616
|  |  |  | @ Cl=0.6, Cd= | 0.0052124
alpha (deg) | Cl | Cd | Cm | Cl/Cd
-18.5 | -0.7447 | 0.10217 | -0.0964 | -7.2888
-18 | -0.7761 | 0.0929 | -0.1026 | -8.3541
-17.5 | -0.8066 | 0.08336 | -0.1081 | -9.6761
-17 | -0.8403 | 0.0733 | -0.113 | -11.4638
-16.5 | -0.8702 | 0.06337 | -0.117 | -13.732
-16 | -0.9015 | 0.05334 | -0.1202 | -16.901
-15.5 | -0.9295 | 0.04388 | -0.1222 | -21.1828
-15 | -0.9529 | 0.03527 | -0.1232 | -27.0173
-14.5 | -0.9695 | 0.02774 | -0.1231 | -34.9495
-14 | -0.9788 | 0.02143 | -0.1222 | -45.6743
-13.5 | -0.9806 | 0.01629 | -0.1207 | -60.1964
-13 | -0.9752 | 0.01221 | -0.1185 | -79.869
-12.5 | -0.96 | 0.0092 | -0.1161 | -104.3478
-12 | -0.9411 | 0.00689 | -0.1133 | -136.5893
-11.5 | -0.9167 | 0.00516 | -0.1106 | -177.655
-11 | -0.8872 | 0.00391 | -0.108 | -226.9054
-10.5 | -0.8533 | 0.00302 | -0.1056 | -282.5497
-10 | -0.8144 | 0.00244 | -0.1033 | -333.7705
-9.5 | -0.7732 | 0.00207 | -0.1009 | -373.5266
-9 | -0.7338 | 0.00183 | -0.0975 | -400.9836
-8.5 | -0.6875 | 0.00171 | -0.094 | -402.0468
-8 | -0.6404 | 0.00161 | -0.0901 | -397.764
-7.5 | -0.6018 | 0.00147 | -0.0848 | -409.3878
-7 | -0.5497 | 0.0014 | -0.0813 | -392.6429
-6.5 | -0.5017 | 0.00133 | -0.077 | -377.218
-6 | -0.4554 | 0.00127 | -0.0723 | -358.5827
-5.5 | -0.4019 | 0.00119 | -0.0692 | -337.7311
-4.5 | -0.2953 | 0.00108 | -0.063 | -273.4259
-3.5 | -0.1899 | 0.00099 | -0.0569 | -191.8182
-3 | -0.1429 | 0.00092 | -0.0528 | -155.3261
-2.5 | -0.0918 | 0.00087 | -0.0495 | -105.5172
-2 | -0.0383 | 0.00084 | -0.0468 | -45.5952
-1.5 | 0.0145 | 0.00078 | -0.0441 | 18.5897
-1 | 0.0754 | 0.00076 | -0.043 | 99.2105
-0.5 | 0.1415 | 0.00075 | -0.0429 | 188.6667
0 | 0.2203 | 0.00472 | -0.0461 | 46.6737
0.5 | 0.2951 | 0.00475 | -0.0478 | 62.1263
1 | 0.3595 | 0.00549 | -0.0483 | 65.4827
1.5 | 0.4588 | 0.00493 | -0.0545 | 93.0629
2 | 0.5186 | 0.00526 | -0.0532 | 98.5932
2.5 | 0.5959 | 0.00518 | -0.0551 | 115.0386
3 | 0.649 | 0.0056 | -0.0523 | 115.8929
3.5 | 0.7079 | 0.00584 | -0.0506 | 121.2158
4 | 0.773 | 0.006 | -0.0498 | 128.8333
4.5 | 0.8184 | 0.00656 | -0.0455 | 124.7561
5 | 0.8175 | 0.00824 | -0.0339 | 99.2112
5.5 | 0.8782 | 0.00857 | -0.0325 | 102.4737
6 | 0.9062 | 0.00983 | -0.0263 | 92.1872
6.5 | 0.9402 | 0.01109 | -0.0212 | 84.7791
7.5 | 1.0505 | 0.01253 | -0.017 | 83.8388
8 | 1.0768 | 0.01443 | -0.0117 | 74.6223
8.5 | 1.1038 | 0.01655 | -0.007 | 66.6949
9 | 1.1506 | 0.01798 | -0.0044 | 63.9933
9.5 | 1.1882 | 0.01997 | -0.0011 | 59.4992
10 | 1.2032 | 0.02321 | 0.0035 | 51.8397
10.5 | 1.2395 | 0.02553 | 0.0065 | 48.5507
11.5 | 1.2874 | 0.0319 | 0.0131 | 40.3574
12 | 1.3176 | 0.03493 | 0.0158 | 37.7212
12.5 | 1.3388 | 0.03867 | 0.0186 | 34.6212
13 | 1.3598 | 0.04255 | 0.0212 | 31.9577
13.5 | 1.3848 | 0.04632 | 0.0236 | 29.8964
14 | 1.4094 | 0.05025 | 0.0257 | 28.0478
14.5 | 1.4235 | 0.05504 | 0.0277 | 25.863
15.5 | 1.4447 | 0.06574 | 0.0307 | 21.976
17 | 1.2255 | 0.08281 | 0.0349 | 14.7989
17.5 | 1.2079 | 0.09054 | 0.0334 | 13.3411
18 | 1.19 | 0.0978 | 0.0313 | 12.1677
18.5 | 1.1597 | 0.10536 | 0.028 | 11.007

## 145. Re 20M Mach 0.00 (1)
BIGFOIL.COM POLAR EXPORT
NACA63A320
NACA63A320 |  |  |  | Cl Max: | 1.733 | at alpha= | 15.5 | deg
JavaFoil+Calcfoil stall+Eppler ext transition |  |  |  | L/D Max: | 125.083 | at alpha= | 7.5 | deg
Re: | 20000000 |  |  | Cd Min: | 0.00578 | at alpha= | 0 | deg
Mach: | 0 |  |  | Cl=0 at alpha= | -2.4531 | deg
|  |  |  | @ Cl=0.1, Cd= | 0.0059933
|  |  |  | @ Cl=0.4, Cd= | 0.0058875
|  |  |  | @ Cl=0.6, Cd= | 0.0065686
alpha (deg) | Cl | Cd | Cm | Cl/Cd
-20 | -1.273 | 0.04642 | -0.018 | -27.415
-19.5 | -1.291 | 0.04169 | -0.019 | -30.969
-19 | -1.307 | 0.03743 | -0.02 | -34.908
-18.5 | -1.319 | 0.03331 | -0.021 | -39.607
-18 | -1.326 | 0.03069 | -0.022 | -43.199
-17.5 | -1.33 | 0.02804 | -0.023 | -47.429
-17 | -1.328 | 0.02629 | -0.024 | -50.529
-16.5 | -1.319 | 0.02432 | -0.025 | -54.248
-16 | -1.307 | 0.02218 | -0.026 | -58.938
-15.5 | -1.291 | 0.02054 | -0.027 | -62.855
-15 | -1.272 | 0.01895 | -0.028 | -67.093
-14.5 | -1.248 | 0.01756 | -0.029 | -71.073
-14 | -1.221 | 0.01621 | -0.03 | -75.308
-13.5 | -1.195 | 0.01447 | -0.031 | -82.581
-13 | -1.164 | 0.01338 | -0.032 | -87.015
-12.5 | -1.127 | 0.0125 | -0.033 | -90.175
-12 | -1.087 | 0.0119 | -0.035 | -91.314
-11.5 | -1.044 | 0.01131 | -0.036 | -92.289
-11 | -0.999 | 0.01077 | -0.037 | -92.717
-10.5 | -0.951 | 0.01031 | -0.038 | -92.311
-10 | -0.91 | 0.00952 | -0.039 | -95.573
-9.5 | -0.856 | 0.00912 | -0.04 | -93.822
-9 | -0.801 | 0.00883 | -0.041 | -90.655
-8.5 | -0.744 | 0.00854 | -0.043 | -87.168
-8 | -0.686 | 0.00824 | -0.044 | -83.326
-7.5 | -0.627 | 0.00776 | -0.045 | -80.834
-7 | -0.567 | 0.00755 | -0.046 | -75.192
-6.5 | -0.507 | 0.0073 | -0.047 | -69.418
-6 | -0.445 | 0.00712 | -0.048 | -62.594
-5.5 | -0.383 | 0.00695 | -0.049 | -55.188
-5 | -0.321 | 0.00678 | -0.05 | -47.34
-4.5 | -0.258 | 0.00661 | -0.051 | -39.07
-4 | -0.195 | 0.00646 | -0.052 | -30.262
-3.5 | -0.132 | 0.00637 | -0.053 | -20.762
-3 | -0.069 | 0.00626 | -0.054 | -11.03
-2.5 | -0.006 | 0.0061 | -0.055 | -0.95
-2 | 0.058 | 0.00606 | -0.056 | 9.509
-1.5 | 0.121 | 0.00596 | -0.057 | 20.304
-1 | 0.184 | 0.00592 | -0.058 | 31.13
-0.5 | 0.248 | 0.00584 | -0.059 | 42.41
0 | 0.311 | 0.00578 | -0.06 | 53.859
0.5 | 0.375 | 0.00582 | -0.061 | 64.318
1 | 0.438 | 0.00599 | -0.062 | 73.045
1.5 | 0.499 | 0.00624 | -0.063 | 80.081
2 | 0.562 | 0.00646 | -0.064 | 87.044
2.5 | 0.625 | 0.00664 | -0.065 | 94.143
3 | 0.688 | 0.00688 | -0.066 | 99.999
3.5 | 0.75 | 0.00712 | -0.067 | 105.328
4 | 0.813 | 0.0074 | -0.068 | 109.76
4.5 | 0.875 | 0.00769 | -0.069 | 113.72
5 | 0.936 | 0.00805 | -0.07 | 116.35
5.5 | 0.997 | 0.0082 | -0.071 | 121.699
6 | 1.058 | 0.00859 | -0.072 | 123.171
6.5 | 1.118 | 0.00902 | -0.073 | 123.926
7 | 1.177 | 0.00959 | -0.074 | 122.809
7.5 | 1.231 | 0.00984 | -0.075 | 125.083
8 | 1.278 | 0.01048 | -0.075 | 121.94
8.5 | 1.328 | 0.01094 | -0.076 | 121.415
9 | 1.378 | 0.01145 | -0.077 | 120.282
9.5 | 1.424 | 0.01255 | -0.078 | 113.402
10 | 1.469 | 0.01311 | -0.078 | 112.012
10.5 | 1.511 | 0.0137 | -0.079 | 110.291
11 | 1.551 | 0.01432 | -0.08 | 108.304
11.5 | 1.588 | 0.01503 | -0.081 | 105.662
12 | 1.621 | 0.01569 | -0.081 | 103.354
12.5 | 1.651 | 0.01647 | -0.082 | 100.275
13 | 1.677 | 0.01749 | -0.083 | 95.883
13.5 | 1.697 | 0.0184 | -0.083 | 92.201
14 | 1.712 | 0.01935 | -0.084 | 88.496
14.5 | 1.723 | 0.02039 | -0.085 | 84.534
15 | 1.73 | 0.02143 | -0.085 | 80.752
15.5 | 1.733 | 0.02262 | -0.086 | 76.615
16 | 1.732 | 0.0241 | -0.086 | 71.859
16.5 | 1.726 | 0.02549 | -0.087 | 67.695
17 | 1.716 | 0.02711 | -0.087 | 63.305
17.5 | 1.7 | 0.02923 | -0.087 | 58.166
18 | 1.68 | 0.03136 | -0.088 | 53.565
18.5 | 1.654 | 0.03409 | -0.088 | 48.512
19 | 1.626 | 0.03634 | -0.088 | 44.753
19.5 | 1.595 | 0.03948 | -0.089 | 40.393
20 | 1.561 | 0.04289 | -0.089 | 36.402

## 146. Re 20M Mach 0.00 (2)
BIGFOIL.COM POLAR EXPORT
NACA63A320
NACA63A320 |  |  |  | Cl Max: | 1.6667 | at alpha= | 20 | deg
XFOIL ncrit=9 |  |  |  | L/D Max: | 121.924 | at alpha= | 4.5 | deg
Re: | 20000000 |  |  | Cd Min: | 0.05328 | at alpha= | 20 | deg
Mach: | 0 |  |  | Cl=0 at alpha= | -1.7866 | deg
|  |  |  | @ Cl=0.1, Cd= | 0.0045
|  |  |  | @ Cl=0.4, Cd= | 0.0048332
|  |  |  | @ Cl=0.6, Cd= | 0.0054522
alpha (deg) | Cl | Cd | Cm | Cl/Cd
-20 | -1.4775 | 0.03328 | -0.0825 | -44.396
-19.5 | -1.4565 | 0.03045 | -0.0829 | -47.8325
-19 | -1.4329 | 0.02755 | -0.0839 | -52.0109
-18 | -1.3898 | 0.02329 | -0.0821 | -59.6737
-17.5 | -1.3782 | 0.02056 | -0.0805 | -67.0331
-17 | -1.3465 | 0.01916 | -0.0799 | -70.2766
-16.5 | -1.316 | 0.01765 | -0.0791 | -74.5609
-16 | -1.2888 | 0.01604 | -0.0779 | -80.3491
-15.5 | -1.26 | 0.0146 | -0.0766 | -86.3014
-15 | -1.2264 | 0.01355 | -0.0754 | -90.5092
-14.5 | -1.1908 | 0.01268 | -0.0739 | -93.9117
-14 | -1.1547 | 0.01194 | -0.0723 | -96.7085
-13.5 | -1.1172 | 0.01131 | -0.0704 | -98.7798
-13 | -1.0811 | 0.01069 | -0.0681 | -101.1319
-12.5 | -1.0416 | 0.01021 | -0.066 | -102.0176
-12 | -0.9973 | 0.00988 | -0.0645 | -100.9413
-11.5 | -0.9536 | 0.00948 | -0.063 | -100.5907
-11 | -0.9085 | 0.00913 | -0.0615 | -99.5071
-10.5 | -0.8637 | 0.00883 | -0.0599 | -97.8143
-10 | -0.8237 | 0.00853 | -0.0571 | -96.5651
-9.5 | -0.7774 | 0.00824 | -0.0556 | -94.3447
-9 | -0.7299 | 0.00786 | -0.0544 | -92.8626
-8.5 | -0.6811 | 0.0075 | -0.0533 | -90.8133
-8 | -0.63 | 0.00723 | -0.0527 | -87.1369
-7.5 | -0.5801 | 0.00693 | -0.0519 | -83.7085
-7 | -0.5288 | 0.00669 | -0.0512 | -79.0433
-6.5 | -0.4765 | 0.00651 | -0.0507 | -73.1951
-6 | -0.425 | 0.00628 | -0.0501 | -67.6752
-5.5 | -0.3728 | 0.00612 | -0.0495 | -60.915
-5 | -0.3215 | 0.00591 | -0.0488 | -54.3993
-4.5 | -0.2714 | 0.00572 | -0.0478 | -47.4476
-4 | -0.2208 | 0.00553 | -0.0468 | -39.9277
-3.5 | -0.1721 | 0.00532 | -0.0455 | -32.3496
-3 | -0.1217 | 0.00513 | -0.0445 | -23.7232
-2.5 | -0.0735 | 0.00494 | -0.043 | -14.8785
-2 | -0.021 | 0.00483 | -0.0424 | -4.3478
-1.5 | 0.0282 | 0.00467 | -0.0412 | 6.0385
-1 | 0.0827 | 0.0045 | -0.0412 | 18.3778
-0.5 | 0.1395 | 0.0045 | -0.0415 | 31
0 | 0.2009 | 0.00448 | -0.043 | 44.8438
0.5 | 0.2605 | 0.00456 | -0.044 | 57.1272
1 | 0.3226 | 0.00542 | -0.0464 | 59.5203
1.5 | 0.4057 | 0.00479 | -0.0522 | 84.6973
2 | 0.4593 | 0.00523 | -0.0523 | 87.8203
2.5 | 0.528 | 0.00498 | -0.0551 | 106.0241
3 | 0.5783 | 0.00532 | -0.0543 | 108.703
3.5 | 0.6292 | 0.00563 | -0.0537 | 111.7584
4 | 0.6861 | 0.00571 | -0.0541 | 120.1576
4.5 | 0.7352 | 0.00603 | -0.0531 | 121.9237
5 | 0.7644 | 0.00698 | -0.0483 | 109.5129
5.5 | 0.8188 | 0.00711 | -0.0483 | 115.1617
6 | 0.8629 | 0.00755 | -0.0465 | 114.2914
6.5 | 0.904 | 0.00799 | -0.044 | 113.1414
7 | 0.9546 | 0.00817 | -0.0434 | 116.8421
7.5 | 1.0012 | 0.00846 | -0.0421 | 118.3452
8 | 1.0385 | 0.00904 | -0.0393 | 114.8783
8.5 | 1.074 | 0.00969 | -0.0362 | 110.8359
9 | 1.1187 | 0.01006 | -0.0349 | 111.2028
9.5 | 1.1559 | 0.01069 | -0.0324 | 108.1291
10 | 1.1918 | 0.01141 | -0.0299 | 104.4522
10.5 | 1.2281 | 0.01214 | -0.0276 | 101.1614
11 | 1.2642 | 0.01292 | -0.0254 | 97.8483
11.5 | 1.2924 | 0.01408 | -0.0222 | 91.7898
12 | 1.3296 | 0.01491 | -0.0206 | 89.1751
12.5 | 1.3576 | 0.0162 | -0.0178 | 83.8025
13 | 1.3862 | 0.01756 | -0.0154 | 78.9408
13.5 | 1.419 | 0.01877 | -0.0138 | 75.5994
14 | 1.4469 | 0.02031 | -0.0117 | 71.2408
14.5 | 1.4717 | 0.02215 | -0.0097 | 66.4424
15 | 1.4947 | 0.02417 | -0.0077 | 61.8411
15.5 | 1.5202 | 0.02614 | -0.0062 | 58.1561
16 | 1.5433 | 0.02835 | -0.0047 | 54.4374
17 | 1.5858 | 0.03303 | -0.0017 | 48.0109
17.5 | 1.6051 | 0.03572 | -0.0005 | 44.9356
18 | 1.6226 | 0.03868 | 0.0005 | 41.9493
18.5 | 1.633 | 0.04221 | 0.0018 | 38.6875
19 | 1.6499 | 0.04535 | 0.0025 | 36.3815
19.5 | 1.663 | 0.04887 | 0.0031 | 34.0291
20 | 1.6667 | 0.05328 | 0.0038 | 31.2819

## 147. Re 20M Mach 0.10 (1)
BIGFOIL.COM POLAR EXPORT
NACA63A320
NACA63A320 |  |  |  | Cl Max: | 1.72 | at alpha= | 15 | deg
JavaFoil+Calcfoil stall+Eppler ext transition |  |  |  | L/D Max: | 122.69 | at alpha= | 7 | deg
Re: | 20000000 |  |  | Cd Min: | 0.00581 | at alpha= | 0 | deg
Mach: | 0.1 |  |  | Cl=0 at alpha= | -2.4531 | deg
|  |  |  | @ Cl=0.1, Cd= | 0.0059944
|  |  |  | @ Cl=0.4, Cd= | 0.0059112
|  |  |  | @ Cl=0.6, Cd= | 0.0065922
alpha (deg) | Cl | Cd | Cm | Cl/Cd
-20 | -1.233 | 0.04909 | -0.018 | -25.127
-19.5 | -1.256 | 0.04386 | -0.019 | -28.641
-19 | -1.276 | 0.03916 | -0.02 | -32.592
-18.5 | -1.293 | 0.03493 | -0.021 | -37.003
-18 | -1.303 | 0.03212 | -0.022 | -40.577
-17.5 | -1.311 | 0.02929 | -0.023 | -44.749
-17 | -1.313 | 0.02717 | -0.024 | -48.334
-16.5 | -1.307 | 0.02508 | -0.025 | -52.125
-16 | -1.296 | 0.02316 | -0.026 | -55.969
-15.5 | -1.284 | 0.0209 | -0.027 | -61.424
-15 | -1.266 | 0.01948 | -0.028 | -64.971
-14.5 | -1.244 | 0.01802 | -0.029 | -69.019
-14 | -1.217 | 0.01673 | -0.03 | -72.749
-13.5 | -1.191 | 0.01501 | -0.031 | -79.35
-13 | -1.163 | 0.01365 | -0.032 | -85.223
-12.5 | -1.127 | 0.01271 | -0.034 | -88.707
-12 | -1.088 | 0.01206 | -0.035 | -90.217
-11.5 | -1.046 | 0.01147 | -0.036 | -91.178
-11 | -1.001 | 0.01094 | -0.037 | -91.493
-10.5 | -0.954 | 0.01041 | -0.038 | -91.641
-10 | -0.913 | 0.00957 | -0.04 | -95.459
-9.5 | -0.859 | 0.00925 | -0.041 | -92.953
-9 | -0.804 | 0.00886 | -0.042 | -90.794
-8.5 | -0.747 | 0.0086 | -0.043 | -86.853
-8 | -0.689 | 0.0083 | -0.044 | -83.033
-7.5 | -0.63 | 0.00781 | -0.045 | -80.651
-7 | -0.57 | 0.00755 | -0.046 | -75.473
-6.5 | -0.509 | 0.00735 | -0.047 | -69.31
-6 | -0.448 | 0.00716 | -0.048 | -62.511
-5.5 | -0.385 | 0.00695 | -0.049 | -55.417
-5 | -0.323 | 0.00682 | -0.05 | -47.273
-4.5 | -0.26 | 0.00665 | -0.051 | -39.043
-4 | -0.196 | 0.00649 | -0.052 | -30.262
-3.5 | -0.133 | 0.00639 | -0.053 | -20.806
-3 | -0.069 | 0.00626 | -0.054 | -11.084
-2.5 | -0.006 | 0.00611 | -0.055 | -0.955
-2 | 0.058 | 0.00606 | -0.056 | 9.555
-1.5 | 0.122 | 0.00596 | -0.058 | 20.4
-1 | 0.185 | 0.00592 | -0.059 | 31.292
-0.5 | 0.249 | 0.00587 | -0.06 | 42.433
0 | 0.313 | 0.00581 | -0.061 | 53.869
0.5 | 0.376 | 0.00584 | -0.062 | 64.502
1 | 0.44 | 0.00603 | -0.063 | 72.998
1.5 | 0.502 | 0.00627 | -0.064 | 80.034
2 | 0.565 | 0.00647 | -0.065 | 87.376
2.5 | 0.628 | 0.00669 | -0.066 | 93.959
3 | 0.691 | 0.00689 | -0.067 | 100.37
3.5 | 0.754 | 0.00714 | -0.068 | 105.666
4 | 0.817 | 0.00742 | -0.069 | 110.068
4.5 | 0.879 | 0.00777 | -0.07 | 113.058
5 | 0.941 | 0.00807 | -0.071 | 116.61
5.5 | 1.002 | 0.0083 | -0.072 | 120.789
6 | 1.063 | 0.00869 | -0.073 | 122.31
6.5 | 1.123 | 0.0092 | -0.074 | 122.103
7 | 1.183 | 0.00964 | -0.075 | 122.69
7.5 | 1.233 | 0.01009 | -0.075 | 122.187
8 | 1.282 | 0.01057 | -0.076 | 121.296
8.5 | 1.334 | 0.01105 | -0.077 | 120.712
9 | 1.383 | 0.01157 | -0.077 | 119.503
9.5 | 1.429 | 0.0127 | -0.078 | 112.521
10 | 1.473 | 0.01327 | -0.079 | 111.048
10.5 | 1.516 | 0.01388 | -0.08 | 109.208
11 | 1.555 | 0.01449 | -0.08 | 107.282
11.5 | 1.59 | 0.01525 | -0.081 | 104.314
12 | 1.623 | 0.01593 | -0.082 | 101.877
12.5 | 1.652 | 0.01678 | -0.083 | 98.451
13 | 1.675 | 0.01782 | -0.083 | 94.032
13.5 | 1.694 | 0.01875 | -0.084 | 90.338
14 | 1.707 | 0.01974 | -0.084 | 86.487
14.5 | 1.716 | 0.02076 | -0.085 | 82.657
15 | 1.72 | 0.02194 | -0.086 | 78.411
15.5 | 1.72 | 0.02319 | -0.086 | 74.167
16 | 1.714 | 0.02472 | -0.087 | 69.362
16.5 | 1.705 | 0.0262 | -0.087 | 65.078
17 | 1.69 | 0.02797 | -0.087 | 60.427
17.5 | 1.671 | 0.03026 | -0.088 | 55.205
18 | 1.646 | 0.03253 | -0.088 | 50.587
18.5 | 1.614 | 0.0358 | -0.088 | 45.069
19 | 1.581 | 0.03834 | -0.088 | 41.234
19.5 | 1.545 | 0.04174 | -0.089 | 37.003
20 | 1.507 | 0.04496 | -0.089 | 33.508

## 148. Re 20M Mach 0.10 (2)
BIGFOIL.COM POLAR EXPORT
NACA63A320
NACA63A320 |  |  |  | Cl Max: | 1.658 | at alpha= | 20 | deg
XFOIL ncrit=9 |  |  |  | L/D Max: | 122.033 | at alpha= | 4.5 | deg
Re: | 20000000 |  |  | Cd Min: | 0.05602 | at alpha= | 20 | deg
Mach: | 0.1 |  |  | Cl=0 at alpha= | -1.7828 | deg
|  |  |  | @ Cl=0.1, Cd= | 0.004503
|  |  |  | @ Cl=0.4, Cd= | 0.0048482
|  |  |  | @ Cl=0.6, Cd= | 0.0054297
alpha (deg) | Cl | Cd | Cm | Cl/Cd
-20 | -1.4673 | 0.0353 | -0.0859 | -41.5666
-19.5 | -1.4528 | 0.03225 | -0.0852 | -45.0481
-19 | -1.4294 | 0.02902 | -0.0866 | -49.2557
-18.5 | -1.4108 | 0.02668 | -0.0854 | -52.8786
-18 | -1.387 | 0.02457 | -0.0847 | -56.451
-17.5 | -1.3765 | 0.02168 | -0.0831 | -63.4917
-17 | -1.3457 | 0.02014 | -0.0824 | -66.8173
-16.5 | -1.316 | 0.01852 | -0.0815 | -71.0583
-16 | -1.2891 | 0.01679 | -0.0803 | -76.7778
-15.5 | -1.2617 | 0.01518 | -0.0789 | -83.1159
-15 | -1.2278 | 0.01403 | -0.0777 | -87.5125
-14.5 | -1.1927 | 0.01304 | -0.0763 | -91.4647
-14 | -1.1566 | 0.01223 | -0.0746 | -94.5707
-13.5 | -1.1193 | 0.01153 | -0.0727 | -97.0772
-13 | -1.0829 | 0.01088 | -0.0704 | -99.5312
-12.5 | -1.0439 | 0.01035 | -0.0682 | -100.8599
-12 | -0.9999 | 0.01 | -0.0665 | -99.99
-11.5 | -0.9571 | 0.00956 | -0.0646 | -100.1151
-11 | -0.9112 | 0.00921 | -0.0632 | -98.9359
-10.5 | -0.8654 | 0.0089 | -0.0616 | -97.236
-10 | -0.8232 | 0.00858 | -0.0592 | -95.9441
-9.5 | -0.7803 | 0.00831 | -0.0568 | -93.8989
-9 | -0.7328 | 0.00792 | -0.0555 | -92.5253
-8.5 | -0.6837 | 0.00756 | -0.0544 | -90.4365
-8 | -0.6327 | 0.00728 | -0.0536 | -86.9093
-7.5 | -0.5826 | 0.00696 | -0.0527 | -83.7069
-7 | -0.5312 | 0.00672 | -0.0519 | -79.0476
-6.5 | -0.4786 | 0.00653 | -0.0514 | -73.2925
-6 | -0.4269 | 0.0063 | -0.0507 | -67.7619
-5.5 | -0.3746 | 0.00614 | -0.0501 | -61.0098
-5 | -0.3231 | 0.00593 | -0.0493 | -54.4857
-4.5 | -0.2728 | 0.00573 | -0.0482 | -47.6091
-4 | -0.2219 | 0.00555 | -0.0472 | -39.982
-3.5 | -0.173 | 0.00533 | -0.0458 | -32.4578
-3 | -0.1226 | 0.00514 | -0.0447 | -23.8521
-2.5 | -0.0741 | 0.00495 | -0.0432 | -14.9697
-2 | -0.0215 | 0.00484 | -0.0426 | -4.4421
-1.5 | 0.028 | 0.00468 | -0.0413 | 5.9829
-1 | 0.0829 | 0.0045 | -0.0413 | 18.4222
-0.5 | 0.1399 | 0.00451 | -0.0417 | 31.02
0 | 0.2017 | 0.00448 | -0.0432 | 45.0223
0.5 | 0.2618 | 0.00456 | -0.0442 | 57.4123
1 | 0.3238 | 0.00544 | -0.0465 | 59.5221
1.5 | 0.4075 | 0.00479 | -0.0523 | 85.0731
2.5 | 0.53 | 0.00499 | -0.0551 | 106.2124
3 | 0.581 | 0.00531 | -0.0543 | 109.4162
3.5 | 0.6318 | 0.00563 | -0.0536 | 112.2202
4.5 | 0.7383 | 0.00605 | -0.053 | 122.0331
5 | 0.767 | 0.00701 | -0.048 | 109.4151
5.5 | 0.822 | 0.00713 | -0.048 | 115.2875
6 | 0.8648 | 0.00759 | -0.0458 | 113.9394
6.5 | 0.9064 | 0.00803 | -0.0434 | 112.8767
7 | 0.9566 | 0.00823 | -0.0426 | 116.2333
7.5 | 1.0037 | 0.00853 | -0.0413 | 117.6671
8 | 1.0405 | 0.00913 | -0.0383 | 113.965
8.5 | 1.0757 | 0.00981 | -0.0351 | 109.6534
9 | 1.1209 | 0.01019 | -0.0339 | 110
9.5 | 1.1581 | 0.01086 | -0.0313 | 106.639
10 | 1.1944 | 0.01159 | -0.0288 | 103.0544
11 | 1.2658 | 0.01321 | -0.024 | 95.8213
11.5 | 1.2933 | 0.01445 | -0.0207 | 89.5017
12 | 1.3306 | 0.01533 | -0.019 | 86.7971
12.5 | 1.3583 | 0.01669 | -0.0162 | 81.3841
13 | 1.3869 | 0.01812 | -0.0138 | 76.5397
13.5 | 1.4198 | 0.01939 | -0.0121 | 73.2233
14 | 1.4467 | 0.02107 | -0.01 | 68.6616
14.5 | 1.4723 | 0.02296 | -0.008 | 64.1246
15 | 1.4942 | 0.02513 | -0.0059 | 59.4588
15.5 | 1.5193 | 0.02723 | -0.0044 | 55.7951
16 | 1.5421 | 0.02956 | -0.0029 | 52.1685
17 | 1.583 | 0.03454 | 0.0001 | 45.8309
17.5 | 1.6022 | 0.03736 | 0.0013 | 42.8854
18 | 1.6187 | 0.04048 | 0.0023 | 39.9876
18.5 | 1.6269 | 0.04435 | 0.0036 | 36.6832
19 | 1.6434 | 0.04764 | 0.0042 | 34.4962
19.5 | 1.6561 | 0.05128 | 0.0049 | 32.2952
20 | 1.658 | 0.05602 | 0.0055 | 29.5966

## 149. Re 20M Mach 0.25 (1)
BIGFOIL.COM POLAR EXPORT
NACA63A320
NACA63A320 |  |  |  | Cl Max: | 1.66 | at alpha= | 13.5 | deg
JavaFoil+Calcfoil stall+Eppler ext transition |  |  |  | L/D Max: | 120.398 | at alpha= | 6 | deg
Re: | 20000000 |  |  | Cd Min: | 0.00586 | at alpha= | 0 | deg
Mach: | 0.25 |  |  | Cl=0 at alpha= | -2.4539 | deg
|  |  |  | @ Cl=0.1, Cd= | 0.0060665
|  |  |  | @ Cl=0.4, Cd= | 0.005942
|  |  |  | @ Cl=0.6, Cd= | 0.0066508
alpha (deg) | Cl | Cd | Cm | Cl/Cd
-20 | -0.878 | 0.09108 | -0.016 | -9.641
-19.5 | -0.946 | 0.07364 | -0.018 | -12.852
-19 | -1.007 | 0.06139 | -0.019 | -16.41
-18.5 | -1.062 | 0.05203 | -0.02 | -20.407
-18 | -1.109 | 0.04535 | -0.022 | -24.444
-17.5 | -1.152 | 0.03807 | -0.023 | -30.25
-17 | -1.185 | 0.03307 | -0.024 | -35.836
-16.5 | -1.202 | 0.03027 | -0.025 | -39.717
-16 | -1.211 | 0.02771 | -0.026 | -43.721
-15.5 | -1.215 | 0.0253 | -0.027 | -48.001
-15 | -1.213 | 0.02279 | -0.028 | -53.235
-14.5 | -1.204 | 0.02112 | -0.029 | -57.014
-14 | -1.189 | 0.01925 | -0.031 | -61.734
-13.5 | -1.168 | 0.01771 | -0.032 | -65.954
-13 | -1.143 | 0.01623 | -0.033 | -70.412
-12.5 | -1.118 | 0.01464 | -0.034 | -76.321
-12 | -1.089 | 0.01319 | -0.035 | -82.599
-11.5 | -1.052 | 0.01235 | -0.037 | -85.188
-11 | -1.01 | 0.01174 | -0.038 | -86.065
-10.5 | -0.966 | 0.01106 | -0.039 | -87.313
-10 | -0.918 | 0.01054 | -0.04 | -87.055
-9.5 | -0.868 | 0.00881 | -0.041 | -98.544
-9 | -0.822 | 0.00929 | -0.043 | -88.462
-8.5 | -0.765 | 0.00897 | -0.044 | -85.273
-8 | -0.706 | 0.00861 | -0.045 | -81.999
-7.5 | -0.646 | 0.00803 | -0.046 | -80.429
-7 | -0.585 | 0.00779 | -0.047 | -75.033
-6.5 | -0.523 | 0.00753 | -0.048 | -69.361
-6 | -0.459 | 0.00733 | -0.049 | -62.671
-5.5 | -0.396 | 0.00712 | -0.05 | -55.579
-5 | -0.331 | 0.00694 | -0.052 | -47.753
-4.5 | -0.267 | 0.00675 | -0.053 | -39.504
-4 | -0.202 | 0.00659 | -0.054 | -30.619
-3.5 | -0.137 | 0.00646 | -0.055 | -21.151
-3 | -0.071 | 0.00635 | -0.056 | -11.233
-2.5 | -0.006 | 0.00622 | -0.057 | -0.963
-2 | 0.059 | 0.00611 | -0.058 | 9.731
-1.5 | 0.125 | 0.00604 | -0.059 | 20.688
-1 | 0.19 | 0.00598 | -0.06 | 31.831
-0.5 | 0.256 | 0.00593 | -0.061 | 43.163
0 | 0.321 | 0.00586 | -0.062 | 54.809
0.5 | 0.387 | 0.00591 | -0.063 | 65.469
1 | 0.452 | 0.00607 | -0.064 | 74.487
1.5 | 0.516 | 0.00639 | -0.065 | 80.699
2 | 0.58 | 0.00658 | -0.067 | 88.251
2.5 | 0.645 | 0.00681 | -0.068 | 94.77
3 | 0.71 | 0.00706 | -0.069 | 100.527
3.5 | 0.774 | 0.00734 | -0.07 | 105.568
4 | 0.839 | 0.00765 | -0.071 | 109.625
4.5 | 0.903 | 0.0078 | -0.072 | 115.793
5 | 0.966 | 0.00823 | -0.073 | 117.413
5.5 | 1.029 | 0.00861 | -0.074 | 119.476
6 | 1.091 | 0.00906 | -0.075 | 120.398
6.5 | 1.153 | 0.00959 | -0.076 | 120.202
7 | 1.204 | 0.01011 | -0.076 | 119.033
7.5 | 1.258 | 0.01064 | -0.077 | 118.154
8 | 1.31 | 0.01115 | -0.078 | 117.514
8.5 | 1.362 | 0.01171 | -0.078 | 116.313
9 | 1.41 | 0.01229 | -0.079 | 114.729
9.5 | 1.455 | 0.01354 | -0.08 | 107.386
10 | 1.497 | 0.01423 | -0.081 | 105.198
10.5 | 1.535 | 0.01497 | -0.082 | 102.578
11 | 1.57 | 0.0157 | -0.082 | 99.979
11.5 | 1.599 | 0.01656 | -0.083 | 96.562
12 | 1.623 | 0.01754 | -0.084 | 92.522
12.5 | 1.642 | 0.01861 | -0.084 | 88.221
13 | 1.656 | 0.01961 | -0.085 | 84.448
13.5 | 1.66 | 0.02084 | -0.086 | 79.658
14 | 1.657 | 0.02223 | -0.086 | 74.505
14.5 | 1.646 | 0.02366 | -0.087 | 69.574
15 | 1.627 | 0.0253 | -0.087 | 64.321
15.5 | 1.601 | 0.02704 | -0.088 | 59.183
16 | 1.565 | 0.02941 | -0.088 | 53.2
16.5 | 1.523 | 0.03183 | -0.088 | 47.837
17 | 1.472 | 0.03516 | -0.089 | 41.878
17.5 | 1.415 | 0.03928 | -0.089 | 36.03
18 | 1.35 | 0.04285 | -0.089 | 31.507
18.5 | 1.275 | 0.04779 | -0.089 | 26.679

## 150. Re 20M Mach 0.25 (2)
BIGFOIL.COM POLAR EXPORT
NACA63A320
NACA63A320 |  |  |  | Cl Max: | 1.6218 | at alpha= | 19.5 | deg
XFOIL ncrit=9 |  |  |  | L/D Max: | 123.116 | at alpha= | 4.5 | deg
Re: | 20000000 |  |  | Cd Min: | 0.07028 | at alpha= | 20 | deg
Mach: | 0.25 |  |  | Cl=0 at alpha= | -1.7623 | deg
|  |  |  | @ Cl=0.1, Cd= | 0.0045257
|  |  |  | @ Cl=0.4, Cd= | 0.0049681
|  |  |  | @ Cl=0.6, Cd= | 0.0053737
alpha (deg) | Cl | Cd | Cm | Cl/Cd
-20 | -1.4348 | 0.0473 | -0.0968 | -30.334
-19.5 | -1.4228 | 0.04339 | -0.0964 | -32.791
-19 | -1.4139 | 0.03887 | -0.0969 | -36.3751
-18.5 | -1.3884 | 0.03548 | -0.0978 | -39.1319
-18 | -1.3694 | 0.03239 | -0.0971 | -42.2785
-17.5 | -1.3614 | 0.02866 | -0.096 | -47.5017
-17 | -1.3375 | 0.02613 | -0.095 | -51.1864
-16.5 | -1.3132 | 0.02375 | -0.0938 | -55.2926
-16 | -1.2886 | 0.02144 | -0.0925 | -60.1026
-15.5 | -1.2679 | 0.019 | -0.0908 | -66.7316
-15 | -1.2332 | 0.01741 | -0.0896 | -70.8329
-14.5 | -1.2 | 0.0158 | -0.0881 | -75.9494
-14 | -1.1648 | 0.01439 | -0.0866 | -80.9451
-13.5 | -1.1276 | 0.01321 | -0.0848 | -85.3596
-13 | -1.0907 | 0.0122 | -0.0826 | -89.4016
-12.5 | -1.0526 | 0.01136 | -0.0802 | -92.6585
-12 | -1.01 | 0.01077 | -0.0779 | -93.779
-11.5 | -0.9704 | 0.01016 | -0.075 | -95.5118
-11 | -0.9279 | 0.00967 | -0.0722 | -95.9566
-10.5 | -0.8797 | 0.0093 | -0.0704 | -94.5914
-10 | -0.8319 | 0.00893 | -0.0684 | -93.1579
-9.5 | -0.7844 | 0.00858 | -0.0663 | -91.4219
-9 | -0.7413 | 0.00826 | -0.0633 | -89.7458
-8.5 | -0.6974 | 0.0079 | -0.0603 | -88.2785
-8 | -0.6465 | 0.00756 | -0.0589 | -85.5159
-7.5 | -0.5959 | 0.0072 | -0.0574 | -82.7639
-7 | -0.5431 | 0.00691 | -0.0562 | -78.5962
-6.5 | -0.4898 | 0.00669 | -0.0552 | -73.2138
-6 | -0.4373 | 0.00642 | -0.0541 | -68.1153
-5.5 | -0.3838 | 0.00624 | -0.0531 | -61.5064
-5 | -0.3314 | 0.00602 | -0.052 | -55.0498
-4.5 | -0.2801 | 0.0058 | -0.0506 | -48.2931
-4 | -0.2277 | 0.00565 | -0.0494 | -40.3009
-3.5 | -0.1778 | 0.0054 | -0.0477 | -32.9259
-3 | -0.1274 | 0.0052 | -0.0462 | -24.5
-2.5 | -0.0777 | 0.005 | -0.0445 | -15.54
-2 | -0.0241 | 0.00487 | -0.0436 | -4.9487
-1.5 | 0.0266 | 0.0047 | -0.0422 | 5.6596
-1 | 0.0833 | 0.00452 | -0.0421 | 18.4292
-0.5 | 0.142 | 0.00454 | -0.0424 | 31.2775
0 | 0.206 | 0.00451 | -0.0439 | 45.6763
0.5 | 0.2691 | 0.00458 | -0.0452 | 58.7555
1 | 0.3277 | 0.00558 | -0.0464 | 58.7276
1.5 | 0.4175 | 0.00482 | -0.0529 | 86.6183
2 | 0.4696 | 0.00528 | -0.0521 | 88.9394
2.5 | 0.5416 | 0.00503 | -0.0551 | 107.674
3 | 0.5943 | 0.00534 | -0.0542 | 111.2921
3.5 | 0.6467 | 0.00565 | -0.0533 | 114.4602
4 | 0.7038 | 0.0058 | -0.0532 | 121.3448
4.5 | 0.7547 | 0.00613 | -0.052 | 123.1158
5 | 0.7799 | 0.00716 | -0.0459 | 108.9246
5.5 | 0.837 | 0.00724 | -0.0459 | 115.6077
6 | 0.8748 | 0.00784 | -0.0422 | 111.5816
6.5 | 0.917 | 0.00834 | -0.0395 | 109.952
7 | 0.9695 | 0.00856 | -0.0387 | 113.2593
7.5 | 1.015 | 0.00898 | -0.0367 | 113.029
8 | 1.0512 | 0.00971 | -0.0332 | 108.2595
8.5 | 1.0861 | 0.01052 | -0.0297 | 103.2414
9 | 1.1315 | 0.01104 | -0.028 | 102.4909
9.5 | 1.1669 | 0.01193 | -0.0248 | 97.8122
10 | 1.2019 | 0.01292 | -0.0218 | 93.0263
10.5 | 1.2351 | 0.01404 | -0.0188 | 87.9701
11 | 1.2709 | 0.01513 | -0.0163 | 83.9987
11.5 | 1.296 | 0.01679 | -0.0127 | 77.1888
12 | 1.3321 | 0.01805 | -0.0106 | 73.8006
12.5 | 1.3608 | 0.01978 | -0.008 | 68.7968
13 | 1.3876 | 0.02173 | -0.0054 | 63.8564
13.5 | 1.4185 | 0.02355 | -0.0035 | 60.2335
14 | 1.4454 | 0.02567 | -0.0014 | 56.307
14.5 | 1.4635 | 0.02852 | 0.001 | 51.3149
15 | 1.4885 | 0.03099 | 0.0028 | 48.0316
15.5 | 1.5121 | 0.03365 | 0.0044 | 44.9361
16 | 1.5334 | 0.03658 | 0.0059 | 41.9191
17 | 1.5635 | 0.04338 | 0.0092 | 36.042
17.5 | 1.5823 | 0.04678 | 0.0103 | 33.8243
18 | 1.5976 | 0.05059 | 0.0111 | 31.5794
18.5 | 1.6018 | 0.05537 | 0.0121 | 28.929
19 | 1.613 | 0.05972 | 0.0125 | 27.0094
19.5 | 1.6218 | 0.06434 | 0.0129 | 25.2067
20 | 1.6185 | 0.07028 | 0.0128 | 23.0293

## 151. Re 20M Mach 0.50 (1)
BIGFOIL.COM POLAR EXPORT
NACA63A320
NACA63A320 |  |  |  | Cl Max: | 1.49 | at alpha= | 9.5 | deg
JavaFoil+Calcfoil stall+Eppler ext transition |  |  |  | L/D Max: | 108.816 | at alpha= | 5.5 | deg
Re: | 20000000 |  |  | Cd Min: | 0.00616 | at alpha= | 0 | deg
Mach: | 0.5 |  |  | Cl=0 at alpha= | -2.4527 | deg
|  |  |  | @ Cl=0.1, Cd= | 0.0064038
|  |  |  | @ Cl=0.4, Cd= | 0.006221
|  |  |  | @ Cl=0.6, Cd= | 0.00694
alpha (deg) | Cl | Cd | Cm | Cl/Cd
-20 | -1.022 | 0.19194 | -0.014 | -5.326
-19.5 | -0.992 | 0.18914 | -0.015 | -5.243
-19 | -0.962 | 0.18402 | -0.015 | -5.23
-18.5 | -0.933 | 0.18156 | -0.016 | -5.139
-18 | -0.906 | 0.16669 | -0.017 | -5.434
-17.5 | -0.875 | 0.16183 | -0.017 | -5.409
-17 | -0.846 | 0.15224 | -0.017 | -5.554
-16.5 | -0.818 | 0.13967 | -0.018 | -5.857
-16 | -0.79 | 0.13163 | -0.019 | -5.999
-15.5 | -0.758 | 0.12769 | -0.018 | -5.939
-15 | -0.729 | 0.12292 | -0.019 | -5.93
-14.5 | -0.706 | 0.10495 | -0.021 | -6.73
-14 | -0.687 | 0.08745 | -0.024 | -7.852
-13.5 | -0.694 | 0.05565 | -0.031 | -12.462
-13 | -0.679 | 0.04419 | -0.033 | -15.358
-12.5 | -0.663 | 0.03265 | -0.036 | -20.322
-12 | -0.626 | 0.03454 | -0.036 | -18.131
-11.5 | -0.609 | 0.02481 | -0.039 | -24.537
-11 | -0.728 | 0.02048 | -0.04 | -35.571
-10.5 | -0.877 | 0.0178 | -0.042 | -49.279
-10 | -0.893 | 0.016 | -0.043 | -55.838
-9.5 | -0.88 | 0.01429 | -0.045 | -61.559
-9 | -0.853 | 0.01263 | -0.047 | -67.502
-8.5 | -0.809 | 0.01166 | -0.048 | -69.348
-8 | -0.757 | 0.0109 | -0.049 | -69.482
-7.5 | -0.7 | 0.01029 | -0.051 | -68.034
-7 | -0.64 | 0.00828 | -0.052 | -77.31
-6.5 | -0.579 | 0.00857 | -0.054 | -67.59
-6 | -0.511 | 0.00818 | -0.055 | -62.494
-5.5 | -0.441 | 0.00781 | -0.056 | -56.435
-5 | -0.37 | 0.00754 | -0.058 | -49.014
-4.5 | -0.298 | 0.0073 | -0.059 | -40.761
-4 | -0.225 | 0.00708 | -0.06 | -31.815
-3.5 | -0.153 | 0.00688 | -0.061 | -22.171
-3 | -0.08 | 0.00672 | -0.062 | -11.852
-2.5 | -0.007 | 0.00656 | -0.064 | -1.02
-2 | 0.067 | 0.00644 | -0.065 | 10.323
-1.5 | 0.14 | 0.00636 | -0.066 | 21.975
-1 | 0.213 | 0.00626 | -0.067 | 34.001
-0.5 | 0.286 | 0.0062 | -0.068 | 46.137
0 | 0.359 | 0.00616 | -0.07 | 58.305
0.5 | 0.433 | 0.00627 | -0.071 | 68.985
1 | 0.506 | 0.00636 | -0.072 | 79.448
1.5 | 0.576 | 0.00684 | -0.073 | 84.217
2 | 0.648 | 0.00714 | -0.074 | 90.763
2.5 | 0.72 | 0.00745 | -0.076 | 96.602
3 | 0.792 | 0.00787 | -0.077 | 100.709
3.5 | 0.864 | 0.00827 | -0.078 | 104.44
4 | 0.935 | 0.00877 | -0.079 | 106.602
4.5 | 0.997 | 0.00945 | -0.079 | 105.444
5 | 1.064 | 0.00982 | -0.08 | 108.32
5.5 | 1.13 | 0.01039 | -0.081 | 108.816
6 | 1.195 | 0.01112 | -0.082 | 107.49
6.5 | 1.258 | 0.01187 | -0.083 | 105.958
7 | 1.319 | 0.01268 | -0.084 | 104.046
7.5 | 1.373 | 0.01352 | -0.085 | 101.598
8 | 1.42 | 0.01446 | -0.086 | 98.243
8.5 | 1.456 | 0.01651 | -0.087 | 88.238
9 | 1.482 | 0.01776 | -0.087 | 83.433
9.5 | 1.49 | 0.01932 | -0.088 | 77.113
10 | 1.467 | 0.02094 | -0.089 | 70.068
10.5 | 1.378 | 0.02316 | -0.09 | 59.504
11 | 0.925 | 0.02547 | -0.09 | 36.306
11.5 | 0.947 | 0.03092 | -0.09 | 30.641
12 | 0.977 | 0.03257 | -0.09 | 30.006
12.5 | 1.007 | 0.03452 | -0.091 | 29.163
13 | 1.028 | 0.04068 | -0.09 | 25.274
13.5 | 1.061 | 0.04079 | -0.091 | 26.015
14 | 1.056 | 0.05995 | -0.087 | 17.617
14.5 | 0.99 | 0.11538 | -0.065 | 8.578

## 152. Re 20M Mach 0.50 (2)
BIGFOIL.COM POLAR EXPORT
NACA63A320
NACA63A320 |  |  |  | Cl Max: | 1.459 | at alpha= | 15.5 | deg
XFOIL ncrit=9 |  |  |  | L/D Max: | 125.041 | at alpha= | 4 | deg
Re: | 20000000 |  |  | Cd Min: | 0.10096 | at alpha= | -18.5 | deg
Mach: | 0.5 |  |  | Cl=0 at alpha= | -1.7288 | deg
|  |  |  | @ Cl=0.1, Cd= | 0.002852
|  |  |  | @ Cl=0.4, Cd= | 0.0048399
|  |  |  | @ Cl=0.6, Cd= | 0.0052719
alpha (deg) | Cl | Cd | Cm | Cl/Cd
-18.5 | -0.7586 | 0.10096 | -0.0976 | -7.5139
-18 | -0.7901 | 0.09162 | -0.1038 | -8.6237
-17.5 | -0.8211 | 0.08201 | -0.1092 | -10.0122
-17 | -0.854 | 0.07201 | -0.114 | -11.8595
-16.5 | -0.8827 | 0.06221 | -0.1178 | -14.189
-16 | -0.9146 | 0.05221 | -0.1209 | -17.5177
-15.5 | -0.943 | 0.04277 | -0.1228 | -22.0482
-15 | -0.9672 | 0.03416 | -0.1236 | -28.3138
-14.5 | -0.984 | 0.02669 | -0.1235 | -36.8677
-14 | -0.9932 | 0.0205 | -0.1225 | -48.4488
-13.5 | -0.9948 | 0.01548 | -0.1207 | -64.2636
-13 | -0.989 | 0.01155 | -0.1185 | -85.6277
-12.5 | -0.9742 | 0.00864 | -0.1159 | -112.7546
-12 | -0.955 | 0.00641 | -0.1131 | -148.986
-11.5 | -0.929 | 0.00481 | -0.1104 | -193.1393
-11 | -0.8981 | 0.00366 | -0.1077 | -245.3825
-10.5 | -0.8629 | 0.00286 | -0.1053 | -301.7133
-10 | -0.8232 | 0.00232 | -0.103 | -354.8276
-9.5 | -0.782 | 0.00199 | -0.1004 | -392.9648
-9 | -0.7411 | 0.00179 | -0.0969 | -414.0223
-8.5 | -0.6948 | 0.00167 | -0.0932 | -416.0479
-8 | -0.6455 | 0.00159 | -0.0895 | -405.9748
-7.5 | -0.6061 | 0.00145 | -0.0842 | -418
-7 | -0.553 | 0.00138 | -0.0808 | -400.7246
-6.5 | -0.5078 | 0.00131 | -0.076 | -387.6336
-6 | -0.459 | 0.00125 | -0.0717 | -367.2
-5.5 | -0.4031 | 0.00119 | -0.069 | -338.7395
-5 | -0.3498 | 0.00112 | -0.0659 | -312.3214
-4.5 | -0.2963 | 0.00108 | -0.0629 | -274.3519
-4 | -0.2407 | 0.00103 | -0.0603 | -233.6893
-3.5 | -0.1907 | 0.00098 | -0.0568 | -194.5918
-3 | -0.14 | 0.00092 | -0.0533 | -152.1739
-2.5 | -0.0904 | 0.00087 | -0.0498 | -103.908
-2 | -0.0348 | 0.00084 | -0.0475 | -41.4286
0 | 0.2218 | 0.00467 | -0.0464 | 47.4946
0.5 | 0.2971 | 0.00472 | -0.0483 | 62.9449
1.5 | 0.4602 | 0.00491 | -0.0548 | 93.7271
2 | 0.517 | 0.0053 | -0.053 | 97.5472
2.5 | 0.5935 | 0.00523 | -0.0547 | 113.4799
3 | 0.6494 | 0.00559 | -0.0524 | 116.1717
3.5 | 0.7038 | 0.00592 | -0.0498 | 118.8851
4 | 0.7665 | 0.00613 | -0.0487 | 125.0408
4.5 | 0.816 | 0.00661 | -0.0451 | 123.4493
5 | 0.816 | 0.00826 | -0.0337 | 98.7893
5.5 | 0.8764 | 0.00861 | -0.0322 | 101.7886
6 | 0.9048 | 0.00986 | -0.0261 | 91.7647
6.5 | 0.9403 | 0.01107 | -0.0213 | 84.9413
7 | 1.0098 | 0.01128 | -0.021 | 89.5213
7.5 | 1.0561 | 0.01231 | -0.0177 | 85.792
8 | 1.0815 | 0.01422 | -0.0122 | 76.0549
8.5 | 1.1051 | 0.01646 | -0.0071 | 67.1385
9 | 1.1571 | 0.01766 | -0.0049 | 65.521
9.5 | 1.1921 | 0.01976 | -0.0014 | 60.3289
10 | 1.2045 | 0.02312 | 0.0034 | 52.0978
10.5 | 1.2416 | 0.02539 | 0.0064 | 48.9011
11 | 1.2702 | 0.02823 | 0.0096 | 44.9947
11.5 | 1.296 | 0.0314 | 0.0128 | 41.2739
12 | 1.3266 | 0.03438 | 0.0155 | 38.5864
12.5 | 1.3511 | 0.03787 | 0.0184 | 35.6773
13 | 1.3708 | 0.04186 | 0.021 | 32.7473
13.5 | 1.3963 | 0.04556 | 0.0234 | 30.6475
14.5 | 1.4374 | 0.05408 | 0.0278 | 26.5791
15 | 1.4523 | 0.05896 | 0.0296 | 24.632
15.5 | 1.459 | 0.06469 | 0.031 | 22.5537