## index
index | Re | Mach | Datasource
1 | 50000 | 0 | JavaFoil+Calcfoil stall+Eppler ext transition
2 | 50000 | 0 | XFOIL ncrit=9
3 | 50000 | 0.1 | JavaFoil+Calcfoil stall+Eppler ext transition
4 | 50000 | 0.1 | XFOIL ncrit=9
5 | 50000 | 0.25 | JavaFoil+Calcfoil stall+Eppler ext transition
6 | 50000 | 0.25 | XFOIL ncrit=9
7 | 50000 | 0.5 | JavaFoil+Calcfoil stall+Eppler ext transition
8 | 50000 | 0.5 | XFOIL ncrit=9
9 | 100000 | 0 | JavaFoil+Calcfoil stall+Eppler ext transition
10 | 100000 | 0 | XFOIL ncrit=9
11 | 100000 | 0.1 | JavaFoil+Calcfoil stall+Eppler ext transition
12 | 100000 | 0.1 | XFOIL ncrit=9
13 | 100000 | 0.25 | JavaFoil+Calcfoil stall+Eppler ext transition
14 | 100000 | 0.25 | XFOIL ncrit=9
15 | 100000 | 0.5 | JavaFoil+Calcfoil stall+Eppler ext transition
16 | 100000 | 0.5 | XFOIL ncrit=9
17 | 250000 | 0 | JavaFoil+Calcfoil stall+Eppler ext transition
18 | 250000 | 0 | XFOIL ncrit=9
19 | 250000 | 0.1 | JavaFoil+Calcfoil stall+Eppler ext transition
20 | 250000 | 0.1 | XFOIL ncrit=9
21 | 250000 | 0.25 | JavaFoil+Calcfoil stall+Eppler ext transition
22 | 250000 | 0.25 | XFOIL ncrit=9
23 | 250000 | 0.5 | JavaFoil+Calcfoil stall+Eppler ext transition
24 | 250000 | 0.5 | XFOIL ncrit=9
25 | 500000 | 0 | JavaFoil+Calcfoil stall+Eppler ext transition
26 | 500000 | 0 | XFOIL ncrit=9
27 | 500000 | 0.1 | JavaFoil+Calcfoil stall+Eppler ext transition
28 | 500000 | 0.1 | XFOIL ncrit=9
29 | 500000 | 0.25 | JavaFoil+Calcfoil stall+Eppler ext transition
30 | 500000 | 0.25 | XFOIL ncrit=9
31 | 500000 | 0.5 | JavaFoil+Calcfoil stall+Eppler ext transition
32 | 500000 | 0.5 | XFOIL ncrit=9
33 | 750000 | 0 | JavaFoil+Calcfoil stall+Eppler ext transition
34 | 750000 | 0 | XFOIL ncrit=9
35 | 750000 | 0.1 | JavaFoil+Calcfoil stall+Eppler ext transition
36 | 750000 | 0.1 | XFOIL ncrit=9
37 | 750000 | 0.25 | JavaFoil+Calcfoil stall+Eppler ext transition
38 | 750000 | 0.25 | XFOIL ncrit=9
39 | 750000 | 0.5 | JavaFoil+Calcfoil stall+Eppler ext transition
40 | 750000 | 0.5 | XFOIL ncrit=9
41 | 1000000 | 0 | JavaFoil+Calcfoil stall+Eppler ext transition
42 | 1000000 | 0 | XFOIL ncrit=9
43 | 1000000 | 0.1 | JavaFoil+Calcfoil stall+Eppler ext transition
44 | 1000000 | 0.1 | XFOIL ncrit=9
45 | 1000000 | 0.25 | JavaFoil+Calcfoil stall+Eppler ext transition
46 | 1000000 | 0.25 | XFOIL ncrit=9
47 | 1000000 | 0.5 | JavaFoil+Calcfoil stall+Eppler ext transition
48 | 1000000 | 0.5 | XFOIL ncrit=9
49 | 2000000 | 0 | JavaFoil+Calcfoil stall+Eppler ext transition
50 | 2000000 | 0 | XFOIL ncrit=9
51 | 2000000 | 0.1 | JavaFoil+Calcfoil stall+Eppler ext transition
52 | 2000000 | 0.1 | XFOIL ncrit=9
53 | 2000000 | 0.25 | JavaFoil+Calcfoil stall+Eppler ext transition
54 | 2000000 | 0.25 | XFOIL ncrit=9
55 | 2000000 | 0.5 | JavaFoil+Calcfoil stall+Eppler ext transition
56 | 2000000 | 0.5 | XFOIL ncrit=9
57 | 3000000 | 0 | JavaFoil+Calcfoil stall+Eppler ext transition
58 | 3000000 | 0 | XFOIL ncrit=9
59 | 3000000 | 0.1 | JavaFoil+Calcfoil stall+Eppler ext transition
60 | 3000000 | 0.1 | XFOIL ncrit=9
61 | 3000000 | 0.25 | JavaFoil+Calcfoil stall+Eppler ext transition
62 | 3000000 | 0.25 | XFOIL ncrit=9
63 | 3000000 | 0.5 | JavaFoil+Calcfoil stall+Eppler ext transition
64 | 3000000 | 0.5 | XFOIL ncrit=9
65 | 4000000 | 0 | JavaFoil+Calcfoil stall+Eppler ext transition
66 | 4000000 | 0 | XFOIL ncrit=9
67 | 4000000 | 0.1 | JavaFoil+Calcfoil stall+Eppler ext transition
68 | 4000000 | 0.1 | XFOIL ncrit=9
69 | 4000000 | 0.25 | JavaFoil+Calcfoil stall+Eppler ext transition
70 | 4000000 | 0.25 | XFOIL ncrit=9
71 | 4000000 | 0.5 | JavaFoil+Calcfoil stall+Eppler ext transition
72 | 4000000 | 0.5 | XFOIL ncrit=9
73 | 5000000 | 0 | JavaFoil+Calcfoil stall+Eppler ext transition
74 | 5000000 | 0 | XFOIL ncrit=9
75 | 5000000 | 0.1 | JavaFoil+Calcfoil stall+Eppler ext transition
76 | 5000000 | 0.1 | XFOIL ncrit=9
77 | 5000000 | 0.25 | JavaFoil+Calcfoil stall+Eppler ext transition
78 | 5000000 | 0.25 | XFOIL ncrit=9
79 | 5000000 | 0.5 | JavaFoil+Calcfoil stall+Eppler ext transition
80 | 5000000 | 0.5 | XFOIL ncrit=9
81 | 6000000 | 0 | JavaFoil+Calcfoil stall+Eppler ext transition
82 | 6000000 | 0 | XFOIL ncrit=9
83 | 6000000 | 0.1 | JavaFoil+Calcfoil stall+Eppler ext transition
84 | 6000000 | 0.1 | XFOIL ncrit=9
85 | 6000000 | 0.25 | JavaFoil+Calcfoil stall+Eppler ext transition
86 | 6000000 | 0.25 | XFOIL ncrit=9
87 | 6000000 | 0.5 | JavaFoil+Calcfoil stall+Eppler ext transition
88 | 6000000 | 0.5 | XFOIL ncrit=9
89 | 7000000 | 0 | JavaFoil+Calcfoil stall+Eppler ext transition
90 | 7000000 | 0 | XFOIL ncrit=9
91 | 7000000 | 0.1 | JavaFoil+Calcfoil stall+Eppler ext transition
92 | 7000000 | 0.1 | XFOIL ncrit=9
93 | 7000000 | 0.25 | JavaFoil+Calcfoil stall+Eppler ext transition
94 | 7000000 | 0.25 | XFOIL ncrit=9
95 | 7000000 | 0.5 | JavaFoil+Calcfoil stall+Eppler ext transition
96 | 7000000 | 0.5 | XFOIL ncrit=9
97 | 8000000 | 0 | JavaFoil+Calcfoil stall+Eppler ext transition
98 | 8000000 | 0 | XFOIL ncrit=9
99 | 8000000 | 0.1 | JavaFoil+Calcfoil stall+Eppler ext transition
100 | 8000000 | 0.1 | XFOIL ncrit=9
101 | 8000000 | 0.25 | JavaFoil+Calcfoil stall+Eppler ext transition
102 | 8000000 | 0.25 | XFOIL ncrit=9
103 | 8000000 | 0.5 | JavaFoil+Calcfoil stall+Eppler ext transition
104 | 8000000 | 0.5 | XFOIL ncrit=9
105 | 10000000 | 0 | JavaFoil+Calcfoil stall+Eppler ext transition
106 | 10000000 | 0 | XFOIL ncrit=9
107 | 10000000 | 0.1 | JavaFoil+Calcfoil stall+Eppler ext transition
108 | 10000000 | 0.1 | XFOIL ncrit=9
109 | 10000000 | 0.25 | JavaFoil+Calcfoil stall+Eppler ext transition
110 | 10000000 | 0.25 | XFOIL ncrit=9
111 | 10000000 | 0.5 | JavaFoil+Calcfoil stall+Eppler ext transition
112 | 10000000 | 0.5 | XFOIL ncrit=9
113 | 12000000 | 0 | JavaFoil+Calcfoil stall+Eppler ext transition
114 | 12000000 | 0 | XFOIL ncrit=9
115 | 12000000 | 0.1 | JavaFoil+Calcfoil stall+Eppler ext transition
116 | 12000000 | 0.1 | XFOIL ncrit=9
117 | 12000000 | 0.25 | JavaFoil+Calcfoil stall+Eppler ext transition
118 | 12000000 | 0.25 | XFOIL ncrit=9
119 | 12000000 | 0.5 | JavaFoil+Calcfoil stall+Eppler ext transition
120 | 12000000 | 0.5 | XFOIL ncrit=9
121 | 14000000 | 0 | JavaFoil+Calcfoil stall+Eppler ext transition
122 | 14000000 | 0 | XFOIL ncrit=9
123 | 14000000 | 0.1 | JavaFoil+Calcfoil stall+Eppler ext transition
124 | 14000000 | 0.1 | XFOIL ncrit=9
125 | 14000000 | 0.25 | JavaFoil+Calcfoil stall+Eppler ext transition
126 | 14000000 | 0.25 | XFOIL ncrit=9
127 | 14000000 | 0.5 | JavaFoil+Calcfoil stall+Eppler ext transition
128 | 14000000 | 0.5 | XFOIL ncrit=9
129 | 16000000 | 0 | JavaFoil+Calcfoil stall+Eppler ext transition
130 | 16000000 | 0 | XFOIL ncrit=9
131 | 16000000 | 0.1 | JavaFoil+Calcfoil stall+Eppler ext transition
132 | 16000000 | 0.1 | XFOIL ncrit=9
133 | 16000000 | 0.25 | JavaFoil+Calcfoil stall+Eppler ext transition
134 | 16000000 | 0.25 | XFOIL ncrit=9
135 | 16000000 | 0.5 | JavaFoil+Calcfoil stall+Eppler ext transition
136 | 16000000 | 0.5 | XFOIL ncrit=9
137 | 18000000 | 0 | JavaFoil+Calcfoil stall+Eppler ext transition
138 | 18000000 | 0 | XFOIL ncrit=9
139 | 18000000 | 0.1 | JavaFoil+Calcfoil stall+Eppler ext transition
140 | 18000000 | 0.1 | XFOIL ncrit=9
141 | 18000000 | 0.25 | JavaFoil+Calcfoil stall+Eppler ext transition
142 | 18000000 | 0.25 | XFOIL ncrit=9
143 | 18000000 | 0.5 | JavaFoil+Calcfoil stall+Eppler ext transition
144 | 18000000 | 0.5 | XFOIL ncrit=9
145 | 20000000 | 0 | JavaFoil+Calcfoil stall+Eppler ext transition
146 | 20000000 | 0 | XFOIL ncrit=9
147 | 20000000 | 0.1 | JavaFoil+Calcfoil stall+Eppler ext transition
148 | 20000000 | 0.1 | XFOIL ncrit=9
149 | 20000000 | 0.25 | JavaFoil+Calcfoil stall+Eppler ext transition
150 | 20000000 | 0.25 | XFOIL ncrit=9
151 | 20000000 | 0.5 | JavaFoil+Calcfoil stall+Eppler ext transition
152 | 20000000 | 0.5 | XFOIL ncrit=9

## 1. Re 50k Mach 0.00 (1)
BIGFOIL.COM POLAR EXPORT
NACA65-715 a=0.6
NACA65-715 a=0.6 |  |  |  | Cl Max: | 1.425 | at alpha= | 8 | deg
JavaFoil+Calcfoil stall+Eppler ext transition |  |  |  | L/D Max: | 40.901 | at alpha= | 6.5 | deg
Re: | 50000 |  |  | Cd Min: | 0.01937 | at alpha= | -0.5 | deg
Mach: | 0 |  |  | Cl=0 at alpha= | -4.8776 | deg
|  |  |  | @ Cl=0.1, Cd= | 0.044241
|  |  |  | @ Cl=0.4, Cd= | 0.021429
|  |  |  | @ Cl=0.6, Cd= | 0.02232
alpha (deg) | Cl | Cd | Cm | Cl/Cd
-19 | -0.431 | 0.3523 | -0.025 | -1.223
-18.5 | -0.443 | 0.32652 | -0.025 | -1.358
-18 | -0.456 | 0.30118 | -0.024 | -1.513
-17.5 | -0.467 | 0.29626 | -0.024 | -1.578
-17 | -0.479 | 0.25855 | -0.024 | -1.851
-16.5 | -0.489 | 0.23956 | -0.024 | -2.04
-16 | -0.497 | 0.24166 | -0.023 | -2.058
-15.5 | -0.505 | 0.21024 | -0.024 | -2.401
-15 | -0.51 | 0.19497 | -0.024 | -2.618
-14.5 | -0.514 | 0.17935 | -0.024 | -2.865
-14 | -0.515 | 0.17055 | -0.023 | -3.019
-13.5 | -0.514 | 0.15165 | -0.025 | -3.387
-13 | -0.509 | 0.14864 | -0.024 | -3.426
-12.5 | -0.502 | 0.13255 | -0.026 | -3.786
-12 | -0.491 | 0.12604 | -0.025 | -3.895
-11.5 | -0.477 | 0.11394 | -0.027 | -4.183
-11 | -0.459 | 0.10421 | -0.027 | -4.402
-10.5 | -0.437 | 0.09975 | -0.027 | -4.382
-10 | -0.412 | 0.09185 | -0.028 | -4.486
-9.5 | -0.384 | 0.08503 | -0.037 | -4.521
-9 | -0.353 | 0.07931 | -0.038 | -4.445
-8.5 | -0.318 | 0.07286 | -0.039 | -4.358
-8 | -0.279 | 0.07031 | -0.038 | -3.975
-7.5 | -0.239 | 0.06647 | -0.038 | -3.598
-7 | -0.197 | 0.06202 | -0.038 | -3.17
-6.5 | -0.152 | 0.0581 | -0.039 | -2.622
-6 | -0.106 | 0.05494 | -0.039 | -1.938
-5.5 | -0.059 | 0.0519 | -0.04 | -1.143
-5 | -0.012 | 0.04907 | -0.041 | -0.237
-4.5 | 0.037 | 0.04682 | -0.042 | 0.782
-4 | 0.085 | 0.0447 | -0.043 | 1.908
-3.5 | 0.134 | 0.0432 | -0.044 | 3.108
-3 | 0.184 | 0.04181 | -0.045 | 4.39
-2.5 | 0.233 | 0.04068 | -0.046 | 5.727
-2 | 0.283 | 0.03978 | -0.048 | 7.103
-1.5 | 0.413 | 0.01939 | -0.099 | 21.312
-1 | 0.474 | 0.01958 | -0.1 | 24.221
-0.5 | 0.535 | 0.01937 | -0.1 | 27.641
0 | 0.559 | 0.02209 | -0.101 | 25.306
0.5 | 0.616 | 0.02241 | -0.102 | 27.489
1 | 0.673 | 0.02283 | -0.102 | 29.469
1.5 | 0.729 | 0.02325 | -0.103 | 31.364
2 | 0.785 | 0.02382 | -0.104 | 32.97
2.5 | 0.842 | 0.02433 | -0.105 | 34.586
3 | 0.898 | 0.02498 | -0.105 | 35.936
3.5 | 0.954 | 0.02567 | -0.106 | 37.161
4 | 1.009 | 0.02637 | -0.107 | 38.275
4.5 | 1.065 | 0.02725 | -0.107 | 39.085
5 | 1.11 | 0.02813 | -0.108 | 39.465
5.5 | 1.162 | 0.02906 | -0.108 | 39.981
6 | 1.212 | 0.02967 | -0.109 | 40.832
6.5 | 1.26 | 0.0308 | -0.11 | 40.901
7 | 1.306 | 0.03206 | -0.11 | 40.722
7.5 | 1.382 | 0.03548 | -0.114 | 38.955
8 | 1.425 | 0.03709 | -0.115 | 38.412
8.5 | 1.24 | 0.06133 | -0.054 | 20.223
9 | 1.27 | 0.06612 | -0.051 | 19.213
9.5 | 1.296 | 0.07104 | -0.049 | 18.249
10 | 1.319 | 0.07621 | -0.048 | 17.311
10.5 | 1.338 | 0.08265 | -0.047 | 16.192
11 | 1.353 | 0.08757 | -0.046 | 15.454
11.5 | 1.361 | 0.09644 | -0.046 | 14.117
12 | 1.363 | 0.10296 | -0.045 | 13.235
12.5 | 1.359 | 0.10916 | -0.044 | 12.45
13 | 1.35 | 0.11952 | -0.043 | 11.295

## 2. Re 50k Mach 0.00 (2)
BIGFOIL.COM POLAR EXPORT
NACA65-715 a=0.6
NACA65-715 a=0.6 |  |  |  | Cl Max: | 1.3774 | at alpha= | 15 | deg
XFOIL ncrit=9 |  |  |  | L/D Max: | 17.7103 | at alpha= | 14 | deg
Re: | 50000 |  |  | Cd Min: | 0.25707 | at alpha= | 20 | deg
Mach: | 0 |  |  | Cl=0 at alpha= | 1.6465 | deg
|  |  |  | @ Cl=0.1, Cd= | 0.054807
|  |  |  | @ Cl=0.4, Cd= | 0.078064
|  |  |  | @ Cl=0.6, Cd= | 0.10242
alpha (deg) | Cl | Cd | Cm | Cl/Cd
-10.5 | -0.4056 | 0.15042 | -0.0256 | -2.6964
-10 | -0.4236 | 0.14683 | -0.0242 | -2.885
-9.5 | -0.4501 | 0.14485 | -0.0227 | -3.1074
-9 | -0.4503 | 0.13937 | -0.0198 | -3.231
-8.5 | -0.4553 | 0.13432 | -0.0169 | -3.3897
-8 | -0.4689 | 0.13001 | -0.014 | -3.6066
-7.5 | -0.4947 | 0.1265 | -0.0106 | -3.9107
-7 | -0.5301 | 0.12334 | -0.0062 | -4.2979
-6.5 | -0.5266 | 0.11792 | -0.0011 | -4.4657
-6 | -0.5334 | 0.11311 | 0.0045 | -4.7158
-5.5 | -0.5581 | 0.10926 | 0.0109 | -5.108
-5 | -0.5368 | 0.10439 | 0.0182 | -5.1423
-4.5 | -0.5336 | 0.10052 | 0.0263 | -5.3084
-4 | -0.5038 | 0.09574 | 0.0324 | -5.2622
-3.5 | -0.4684 | 0.06015 | -0.043 | -7.7872
-3 | -0.4175 | 0.05407 | -0.0453 | -7.7215
-2.5 | -0.3645 | 0.05012 | -0.0466 | -7.2725
-2 | -0.3172 | 0.04798 | -0.0464 | -6.6111
-1.5 | -0.2729 | 0.04622 | -0.0461 | -5.9044
-1 | -0.2279 | 0.04554 | -0.0452 | -5.0044
-0.5 | -0.1844 | 0.04544 | -0.0441 | -4.0581
0 | -0.1365 | 0.04574 | -0.0441 | -2.9843
0.5 | -0.0976 | 0.04333 | -0.0398 | -2.2525
1 | -0.0567 | 0.04522 | -0.0399 | -1.2539
1.5 | -0.0172 | 0.04724 | -0.0403 | -0.3641
2 | 0.0415 | 0.05086 | -0.0445 | 0.81597
2.5 | 0.1033 | 0.05503 | -0.0494 | 1.8772
3 | 0.1563 | 0.05865 | -0.0527 | 2.665
3.5 | 0.2029 | 0.06162 | -0.0549 | 3.2928
4.5 | 0.3003 | 0.0692 | -0.06 | 4.3396
5.5 | 0.3765 | 0.07587 | -0.062 | 4.9624
6 | 0.4126 | 0.07924 | -0.0628 | 5.207
6.5 | 0.4521 | 0.08324 | -0.0643 | 5.4313
7 | 0.4941 | 0.08788 | -0.0662 | 5.6224
7.5 | 0.5351 | 0.09305 | -0.0682 | 5.7507
8 | 0.5508 | 0.09557 | -0.067 | 5.7633
8.5 | 0.5907 | 0.10066 | -0.0689 | 5.8683
9 | 0.6141 | 0.10508 | -0.0693 | 5.8441
10 | 0.6687 | 0.11458 | -0.0712 | 5.8361
10.5 | 0.697 | 0.11976 | -0.0723 | 5.82
11 | 0.7462 | 0.12483 | -0.0741 | 5.9777
11.5 | 0.8442 | 0.1181 | -0.07 | 7.1482
12 | 0.899 | 0.11761 | -0.0681 | 7.6439
12.5 | 1.0838 | 0.08855 | -0.0549 | 12.2394
13 | 1.1677 | 0.07164 | -0.0395 | 16.2996
13.5 | 1.2297 | 0.07282 | -0.0359 | 16.8868
14 | 1.3366 | 0.07547 | -0.0356 | 17.7103
14.5 | 1.3623 | 0.08244 | -0.0342 | 16.5247
15 | 1.3774 | 0.09166 | -0.0332 | 15.0273
15.5 | 1.3377 | 0.10159 | -0.0317 | 13.1676
16 | 1.2927 | 0.113 | -0.0323 | 11.4398
16.5 | 1.1338 | 0.13958 | -0.0455 | 8.1229
17.5 | 0.9468 | 0.2177 | -0.0979 | 4.3491
18 | 0.98 | 0.22893 | -0.0992 | 4.2808
18.5 | 0.9802 | 0.23319 | -0.1038 | 4.2034
19 | 0.9857 | 0.23932 | -0.1086 | 4.1188
19.5 | 1.0026 | 0.24684 | -0.1117 | 4.0617
20 | 1.03 | 0.25707 | -0.1132 | 4.0067

## 3. Re 50k Mach 0.10 (1)
BIGFOIL.COM POLAR EXPORT
NACA65-715 a=0.6
NACA65-715 a=0.6 |  |  |  | Cl Max: | 1.43 | at alpha= | 8 | deg
JavaFoil+Calcfoil stall+Eppler ext transition |  |  |  | L/D Max: | 40.83 | at alpha= | 6.5 | deg
Re: | 50000 |  |  | Cd Min: | 0.0194 | at alpha= | -0.5 | deg
Mach: | 0.1 |  |  | Cl=0 at alpha= | -4.8776 | deg
|  |  |  | @ Cl=0.1, Cd= | 0.044477
|  |  |  | @ Cl=0.4, Cd= | 0.030091
|  |  |  | @ Cl=0.6, Cd= | 0.022433
alpha (deg) | Cl | Cd | Cm | Cl/Cd
-18.5 | -0.399 | 0.35042 | -0.025 | -1.138
-18 | -0.414 | 0.32292 | -0.025 | -1.281
-17.5 | -0.428 | 0.30207 | -0.025 | -1.417
-17 | -0.442 | 0.28561 | -0.025 | -1.546
-16.5 | -0.455 | 0.26433 | -0.025 | -1.72
-16 | -0.466 | 0.25038 | -0.023 | -1.862
-15.5 | -0.477 | 0.22488 | -0.024 | -2.12
-15 | -0.485 | 0.20565 | -0.025 | -2.36
-14.5 | -0.492 | 0.18333 | -0.025 | -2.683
-14 | -0.496 | 0.18427 | -0.023 | -2.691
-13.5 | -0.497 | 0.16547 | -0.023 | -3.005
-13 | -0.496 | 0.15089 | -0.024 | -3.284
-12.5 | -0.491 | 0.13325 | -0.025 | -3.683
-12 | -0.482 | 0.13097 | -0.025 | -3.681
-11.5 | -0.47 | 0.11548 | -0.026 | -4.069
-11 | -0.454 | 0.10952 | -0.026 | -4.143
-10.5 | -0.434 | 0.10067 | -0.026 | -4.308
-10 | -0.41 | 0.09298 | -0.027 | -4.408
-9.5 | -0.383 | 0.08573 | -0.037 | -4.469
-9 | -0.352 | 0.07961 | -0.038 | -4.422
-8.5 | -0.318 | 0.07439 | -0.039 | -4.269
-8 | -0.28 | 0.07134 | -0.038 | -3.922
-7.5 | -0.24 | 0.06719 | -0.038 | -3.567
-7 | -0.197 | 0.06258 | -0.038 | -3.152
-6.5 | -0.153 | 0.05855 | -0.039 | -2.612
-6 | -0.107 | 0.05493 | -0.04 | -1.946
-5.5 | -0.06 | 0.0522 | -0.04 | -1.142
-5 | -0.012 | 0.04929 | -0.041 | -0.237
-4.5 | 0.037 | 0.04699 | -0.042 | 0.783
-4 | 0.086 | 0.04496 | -0.043 | 1.905
-3.5 | 0.135 | 0.04327 | -0.044 | 3.118
-3 | 0.184 | 0.04184 | -0.045 | 4.407
-2.5 | 0.234 | 0.04067 | -0.047 | 5.757
-2 | 0.284 | 0.03987 | -0.048 | 7.123
-1.5 | 0.336 | 0.03881 | -0.052 | 8.65
-1 | 0.477 | 0.0196 | -0.1 | 24.32
-0.5 | 0.538 | 0.0194 | -0.101 | 27.732
0 | 0.562 | 0.02218 | -0.101 | 25.325
0.5 | 0.619 | 0.02256 | -0.102 | 27.437
1 | 0.676 | 0.02291 | -0.103 | 29.5
1.5 | 0.733 | 0.02341 | -0.104 | 31.288
2 | 0.789 | 0.02388 | -0.104 | 33.048
2.5 | 0.846 | 0.02445 | -0.105 | 34.602
3 | 0.902 | 0.02506 | -0.106 | 35.997
3.5 | 0.959 | 0.0258 | -0.106 | 37.155
4 | 1.014 | 0.02659 | -0.107 | 38.148
4.5 | 1.07 | 0.02736 | -0.108 | 39.103
5 | 1.115 | 0.02824 | -0.108 | 39.491
5.5 | 1.167 | 0.02922 | -0.109 | 39.953
6 | 1.217 | 0.02984 | -0.11 | 40.786
6.5 | 1.265 | 0.03098 | -0.11 | 40.83
7 | 1.343 | 0.03425 | -0.114 | 39.211
7.5 | 1.388 | 0.03581 | -0.115 | 38.752
8 | 1.43 | 0.03744 | -0.116 | 38.192
8.5 | 1.245 | 0.06144 | -0.055 | 20.269
9 | 1.274 | 0.06621 | -0.051 | 19.244
9.5 | 1.3 | 0.07141 | -0.049 | 18.201
10 | 1.322 | 0.07729 | -0.048 | 17.1
10.5 | 1.339 | 0.08241 | -0.047 | 16.251
11 | 1.353 | 0.08924 | -0.046 | 15.161
11.5 | 1.359 | 0.09568 | -0.046 | 14.204
12 | 1.358 | 0.10564 | -0.045 | 12.855
12.5 | 1.351 | 0.1125 | -0.044 | 12.012
13 | 1.339 | 0.12177 | -0.044 | 10.997

## 4. Re 50k Mach 0.10 (2)
BIGFOIL.COM POLAR EXPORT
NACA65-715 a=0.6
NACA65-715 a=0.6 |  |  |  | Cl Max: | 1.3693 | at alpha= | 15 | deg
XFOIL ncrit=9 |  |  |  | L/D Max: | 17.3136 | at alpha= | 14 | deg
Re: | 50000 |  |  | Cd Min: | 0.25859 | at alpha= | 20 | deg
Mach: | 0.1 |  |  | Cl=0 at alpha= | 1.6547 | deg
|  |  |  | @ Cl=0.1, Cd= | 0.055085
|  |  |  | @ Cl=0.4, Cd= | 0.078278
|  |  |  | @ Cl=0.6, Cd= | 0.10331
alpha (deg) | Cl | Cd | Cm | Cl/Cd
-10.5 | -0.4054 | 0.15117 | -0.0256 | -2.6817
-10 | -0.4172 | 0.14706 | -0.0239 | -2.8369
-9.5 | -0.4526 | 0.14594 | -0.0229 | -3.1013
-9 | -0.4531 | 0.14044 | -0.02 | -3.2263
-8.5 | -0.4577 | 0.13533 | -0.0171 | -3.3821
-8 | -0.4712 | 0.131 | -0.0141 | -3.5969
-7.5 | -0.4976 | 0.12751 | -0.0108 | -3.9024
-7 | -0.4873 | 0.12158 | -0.0063 | -4.0081
-6.5 | -0.5303 | 0.11894 | -0.0011 | -4.4586
-6 | -0.5375 | 0.11411 | 0.0046 | -4.7104
-5.5 | -0.5439 | 0.10925 | 0.0108 | -4.9785
-5 | -0.5391 | 0.10525 | 0.0183 | -5.1221
-4.5 | -0.5379 | 0.10142 | 0.0266 | -5.3037
-4 | -0.506 | 0.09648 | 0.0326 | -5.2446
-3 | -0.422 | 0.05471 | -0.0452 | -7.7134
-2.5 | -0.3696 | 0.05046 | -0.0466 | -7.3246
-2 | -0.321 | 0.04833 | -0.0466 | -6.6418
-1.5 | -0.2763 | 0.04651 | -0.0463 | -5.9407
-1 | -0.2308 | 0.04578 | -0.0454 | -5.0415
-0.5 | -0.1871 | 0.04563 | -0.0443 | -4.1004
0 | -0.1392 | 0.04593 | -0.0442 | -3.0307
0.5 | -0.0998 | 0.04345 | -0.04 | -2.2969
1 | -0.0584 | 0.04535 | -0.04 | -1.2878
1.5 | -0.0186 | 0.04738 | -0.0404 | -0.39257
2 | 0.0415 | 0.05111 | -0.0449 | 0.81197
2.5 | 0.1039 | 0.05535 | -0.0498 | 1.8771
3 | 0.1541 | 0.05859 | -0.0526 | 2.6301
3.5 | 0.2034 | 0.0619 | -0.0552 | 3.2859
4.5 | 0.3021 | 0.06969 | -0.0604 | 4.3349
5 | 0.3474 | 0.07378 | -0.0625 | 4.7086
5.5 | 0.3752 | 0.07594 | -0.0619 | 4.9407
6 | 0.4136 | 0.07956 | -0.063 | 5.1986
7.5 | 0.5254 | 0.0924 | -0.0671 | 5.6861
8 | 0.5524 | 0.09598 | -0.0672 | 5.7554
9 | 0.6126 | 0.10525 | -0.0692 | 5.8204
9.5 | 0.6574 | 0.1112 | -0.0718 | 5.9119
10 | 0.6721 | 0.1151 | -0.0715 | 5.8393
10.5 | 0.6984 | 0.1201 | -0.0725 | 5.8152
11 | 0.7415 | 0.12526 | -0.074 | 5.9197
11.5 | 0.8399 | 0.1189 | -0.07 | 7.0639
12 | 0.9065 | 0.11744 | -0.0679 | 7.7188
12.5 | 1.1727 | 0.06852 | -0.0457 | 17.1147
13 | 1.1701 | 0.07234 | -0.0388 | 16.175
13.5 | 1.2332 | 0.07378 | -0.0354 | 16.7146
14 | 1.3328 | 0.07698 | -0.0348 | 17.3136
14.5 | 1.3394 | 0.08453 | -0.033 | 15.8453
15 | 1.3693 | 0.09365 | -0.0325 | 14.6215
15.5 | 1.329 | 0.10383 | -0.0314 | 12.7998
16 | 1.1924 | 0.12251 | -0.0373 | 9.7331
16.5 | 1.1222 | 0.14329 | -0.0475 | 7.8317
18 | 0.9821 | 0.22986 | -0.1 | 4.2726
18.5 | 0.9825 | 0.23408 | -0.1047 | 4.1973
19 | 0.9886 | 0.24031 | -0.1094 | 4.1139
19.5 | 1.0063 | 0.24802 | -0.1124 | 4.0573
20 | 1.0345 | 0.25859 | -0.114 | 4.0005

## 5. Re 50k Mach 0.25 (1)
BIGFOIL.COM POLAR EXPORT
NACA65-715 a=0.6
NACA65-715 a=0.6 |  |  |  | Cl Max: | 1.417 | at alpha= | 7.5 | deg
JavaFoil+Calcfoil stall+Eppler ext transition |  |  |  | L/D Max: | 40.286 | at alpha= | 6 | deg
Re: | 50000 |  |  | Cd Min: | 0.01982 | at alpha= | -0.5 | deg
Mach: | 0.25 |  |  | Cl=0 at alpha= | -4.88 | deg
|  |  |  | @ Cl=0.1, Cd= | 0.044974
|  |  |  | @ Cl=0.4, Cd= | 0.032022
|  |  |  | @ Cl=0.6, Cd= | 0.022797
alpha (deg) | Cl | Cd | Cm | Cl/Cd
-16.5 | -0.069 | 0.35016 | -0.029 | -0.196
-16 | -0.142 | 0.3215 | -0.028 | -0.442
-15.5 | -0.202 | 0.28283 | -0.028 | -0.715
-15 | -0.248 | 0.37819 | -0.027 | -0.656
-14.5 | -0.287 | 0.31245 | -0.027 | -0.92
-14 | -0.321 | 0.26685 | -0.026 | -1.205
-13.5 | -0.351 | 0.22317 | -0.026 | -1.571
-13 | -0.374 | 0.20048 | -0.026 | -1.867
-12.5 | -0.393 | 0.1774 | -0.026 | -2.213
-12 | -0.405 | 0.16081 | -0.024 | -2.516
-11.5 | -0.411 | 0.13786 | -0.026 | -2.978
-11 | -0.41 | 0.12791 | -0.024 | -3.204
-10.5 | -0.403 | 0.11022 | -0.027 | -3.655
-10 | -0.389 | 0.10466 | -0.026 | -3.72
-9.5 | -0.37 | 0.09341 | -0.027 | -3.959
-9 | -0.345 | 0.08612 | -0.029 | -4.003
-8.5 | -0.315 | 0.07875 | -0.04 | -4.006
-8 | -0.281 | 0.07134 | -0.041 | -3.937
-7.5 | -0.242 | 0.06903 | -0.039 | -3.506
-7 | -0.2 | 0.06477 | -0.04 | -3.091
-6.5 | -0.156 | 0.06063 | -0.04 | -2.57
-6 | -0.109 | 0.05633 | -0.04 | -1.938
-5.5 | -0.061 | 0.05313 | -0.041 | -1.148
-5 | -0.012 | 0.05028 | -0.042 | -0.238
-4.5 | 0.038 | 0.04762 | -0.043 | 0.792
-4 | 0.088 | 0.04537 | -0.044 | 1.937
-3.5 | 0.138 | 0.04372 | -0.045 | 3.167
-3 | 0.189 | 0.04239 | -0.046 | 4.467
-2.5 | 0.24 | 0.04118 | -0.047 | 5.838
-2 | 0.292 | 0.04029 | -0.049 | 7.24
-1.5 | 0.344 | 0.03949 | -0.051 | 8.721
-1 | 0.49 | 0.02002 | -0.103 | 24.47
-0.5 | 0.553 | 0.01982 | -0.103 | 27.893
0 | 0.577 | 0.02267 | -0.104 | 25.444
0.5 | 0.635 | 0.02299 | -0.105 | 27.635
1 | 0.694 | 0.02347 | -0.106 | 29.561
1.5 | 0.752 | 0.02398 | -0.106 | 31.371
2 | 0.81 | 0.02452 | -0.107 | 33.052
2.5 | 0.869 | 0.02509 | -0.108 | 34.612
3 | 0.926 | 0.0258 | -0.108 | 35.902
3.5 | 0.984 | 0.02659 | -0.109 | 37.009
4 | 1.041 | 0.02739 | -0.11 | 38.02
4.5 | 1.098 | 0.02826 | -0.111 | 38.87
5 | 1.144 | 0.02924 | -0.111 | 39.128
5.5 | 1.197 | 0.03029 | -0.112 | 39.528
6 | 1.247 | 0.03096 | -0.112 | 40.286
6.5 | 1.295 | 0.03226 | -0.113 | 40.158
7 | 1.373 | 0.03597 | -0.117 | 38.175
7.5 | 1.417 | 0.03769 | -0.118 | 37.589
8 | 1.237 | 0.05844 | -0.059 | 21.168
8.5 | 1.267 | 0.0629 | -0.053 | 20.14
9 | 1.294 | 0.06799 | -0.051 | 19.027
9.5 | 1.314 | 0.07443 | -0.049 | 17.657
10 | 1.329 | 0.0806 | -0.048 | 16.492
10.5 | 1.338 | 0.08787 | -0.047 | 15.229
11 | 1.341 | 0.09599 | -0.046 | 13.968
11.5 | 1.332 | 0.10345 | -0.046 | 12.872
12 | 1.311 | 0.11204 | -0.044 | 11.701
12.5 | 1.281 | 0.12407 | -0.044 | 10.326

## 6. Re 50k Mach 0.25 (2)
BIGFOIL.COM POLAR EXPORT
NACA65-715 a=0.6
NACA65-715 a=0.6 |  |  |  | Cl Max: | 1.2772 | at alpha= | 14.5 | deg
XFOIL ncrit=9 |  |  |  | L/D Max: | 15.9039 | at alpha= | 12.5 | deg
Re: | 50000 |  |  | Cd Min: | 0.25517 | at alpha= | 19.5 | deg
Mach: | 0.25 |  |  | Cl=0 at alpha= | 1.6994 | deg
|  |  |  | @ Cl=0.1, Cd= | 0.056324
|  |  |  | @ Cl=0.4, Cd= | 0.079756
|  |  |  | @ Cl=0.6, Cd= | 0.1045
alpha (deg) | Cl | Cd | Cm | Cl/Cd
-10 | -0.4103 | 0.15063 | -0.0238 | -2.7239
-9.5 | -0.4177 | 0.14613 | -0.0216 | -2.8584
-9 | -0.4326 | 0.14217 | -0.0197 | -3.0428
-8.5 | -0.4747 | 0.14128 | -0.0181 | -3.36
-8 | -0.4496 | 0.13322 | -0.0141 | -3.3749
-7.5 | -0.464 | 0.12934 | -0.0107 | -3.5874
-7 | -0.5019 | 0.12683 | -0.0068 | -3.9573
-6.5 | -0.496 | 0.12112 | -0.0022 | -4.0951
-6 | -0.5066 | 0.11662 | 0.0031 | -4.344
-5.5 | -0.5027 | 0.11181 | 0.0091 | -4.496
-5 | -0.5196 | 0.10845 | 0.0171 | -4.7911
-4.5 | -0.5066 | 0.10375 | 0.0238 | -4.8829
-4 | -0.4682 | 0.09799 | 0.0281 | -4.778
-3 | -0.4462 | 0.05837 | -0.0446 | -7.6443
-2.5 | -0.3969 | 0.05328 | -0.0462 | -7.4493
-2 | -0.3422 | 0.05032 | -0.0473 | -6.8005
-1.5 | -0.2951 | 0.04817 | -0.0473 | -6.1262
-1 | -0.2474 | 0.04713 | -0.0466 | -5.2493
-0.5 | -0.2015 | 0.04678 | -0.0455 | -4.3074
0 | -0.1537 | 0.04707 | -0.0449 | -3.2653
0.5 | -0.0995 | 0.04611 | -0.0441 | -2.1579
1 | -0.068 | 0.04607 | -0.0406 | -1.476
1.5 | -0.025 | 0.04824 | -0.0413 | -0.51824
2.5 | 0.1004 | 0.05635 | -0.0507 | 1.7817
3 | 0.1539 | 0.05975 | -0.0539 | 2.5757
3.5 | 0.2084 | 0.06374 | -0.0572 | 3.2695
4.5 | 0.2949 | 0.07033 | -0.0602 | 4.1931
5 | 0.3365 | 0.07373 | -0.0615 | 4.5639
6 | 0.4247 | 0.0821 | -0.0653 | 5.173
6.5 | 0.4711 | 0.08731 | -0.0677 | 5.3957
7 | 0.4885 | 0.08943 | -0.0662 | 5.4624
7.5 | 0.5255 | 0.09379 | -0.0675 | 5.6029
8 | 0.5721 | 0.09966 | -0.0701 | 5.7405
8.5 | 0.5867 | 0.10275 | -0.0691 | 5.71
9 | 0.6315 | 0.10865 | -0.0716 | 5.8122
9.5 | 0.6473 | 0.11252 | -0.0713 | 5.7528
10 | 0.6777 | 0.11789 | -0.0726 | 5.7486
10.5 | 0.7059 | 0.12279 | -0.0735 | 5.7488
11 | 0.7983 | 0.11993 | -0.0712 | 6.6564
11.5 | 0.8502 | 0.12121 | -0.0701 | 7.0143
12 | 0.9225 | 0.119 | -0.0672 | 7.7521
12.5 | 1.1621 | 0.07307 | -0.0406 | 15.9039
13 | 1.1787 | 0.07745 | -0.0363 | 15.2189
13.5 | 1.2437 | 0.07975 | -0.0331 | 15.595
14.5 | 1.2772 | 0.09539 | -0.0309 | 13.3892
15 | 1.2336 | 0.10757 | -0.0326 | 11.4679
15.5 | 1.183 | 0.12224 | -0.0374 | 9.6777
16.5 | 1.0051 | 0.18321 | -0.075 | 5.4861
17 | 1.014 | 0.19565 | -0.0802 | 5.1827
18 | 0.9956 | 0.23518 | -0.1041 | 4.2334
18.5 | 0.9955 | 0.23904 | -0.1093 | 4.1646
19 | 1.0056 | 0.24596 | -0.1139 | 4.0885
19.5 | 1.0288 | 0.25517 | -0.1165 | 4.0318

## 7. Re 50k Mach 0.50 (1)
BIGFOIL.COM POLAR EXPORT
NACA65-715 a=0.6
NACA65-715 a=0.6 |  |  |  | Cl Max: | 1.486 | at alpha= | 7 | deg
JavaFoil+Calcfoil stall+Eppler ext transition |  |  |  | L/D Max: | 37.312 | at alpha= | 4.5 | deg
Re: | 50000 |  |  | Cd Min: | 0.02173 | at alpha= | -1 | deg
Mach: | 0.5 |  |  | Cl=0 at alpha= | -4.8796 | deg
|  |  |  | @ Cl=0.1, Cd= | 0.048389
|  |  |  | @ Cl=0.4, Cd= | 0.039662
|  |  |  | @ Cl=0.6, Cd= | 0.021975
alpha (deg) | Cl | Cd | Cm | Cl/Cd
-20 | -0.85 | 0.42929 | -0.049 | -1.98
-19.5 | -0.822 | 0.41649 | -0.048 | -1.974
-19 | -0.795 | 0.40069 | -0.048 | -1.983
-18.5 | -0.767 | 0.41385 | -0.048 | -1.853
-18 | -0.739 | 0.41319 | -0.049 | -1.789
-17.5 | -0.711 | 0.40849 | -0.049 | -1.741
-17 | -0.682 | 0.36952 | -0.047 | -1.845
-16.5 | -0.654 | 0.34584 | -0.046 | -1.89
-16 | -0.626 | 0.36136 | -0.046 | -1.732
-15.5 | -0.598 | 0.3414 | -0.047 | -1.751
-15 | -0.57 | 0.3374 | -0.047 | -1.689
-14.5 | -0.542 | 0.33335 | -0.047 | -1.625
-14 | -0.514 | 0.30237 | -0.048 | -1.7
-13.5 | -0.485 | 0.28658 | -0.044 | -1.691
-13 | -0.457 | 0.28417 | -0.044 | -1.607
-12.5 | -0.429 | 0.27953 | -0.045 | -1.533
-12 | -0.4 | 0.27526 | -0.045 | -1.455
-11.5 | -0.372 | 0.25637 | -0.045 | -1.453
-11 | -0.344 | 0.25269 | -0.045 | -1.363
-10.5 | -0.316 | 0.2494 | -0.046 | -1.268
-10 | -0.287 | 0.24469 | -0.041 | -1.175
-9.5 | -0.259 | 0.22557 | -0.042 | -1.15
-9 | -0.231 | 0.20376 | -0.042 | -1.135
-8.5 | -0.203 | 0.20141 | -0.042 | -1.009
-8 | -0.175 | 0.22194 | -0.042 | -0.789
-7.5 | -0.147 | 0.14705 | -0.03 | -0.998
-7 | -0.178 | 0.08769 | -0.03 | -2.027
-6.5 | -0.158 | 0.07324 | -0.046 | -2.158
-6 | -0.116 | 0.06744 | -0.044 | -1.716
-5.5 | -0.066 | 0.06027 | -0.045 | -1.092
-5 | -0.013 | 0.05536 | -0.046 | -0.236
-4.5 | 0.041 | 0.05111 | -0.046 | 0.811
-4 | 0.097 | 0.04851 | -0.047 | 2.003
-3.5 | 0.154 | 0.04621 | -0.049 | 3.325
-3 | 0.211 | 0.04467 | -0.05 | 4.715
-2.5 | 0.268 | 0.0432 | -0.052 | 6.202
-2 | 0.325 | 0.04217 | -0.054 | 7.717
-1.5 | 0.384 | 0.0416 | -0.055 | 9.243
-1 | 0.548 | 0.02173 | -0.114 | 25.2
-0.5 | 0.618 | 0.02206 | -0.115 | 28.017
0 | 0.643 | 0.025 | -0.116 | 25.721
0.5 | 0.708 | 0.02552 | -0.117 | 27.756
1 | 0.773 | 0.02611 | -0.118 | 29.618
1.5 | 0.838 | 0.02676 | -0.118 | 31.331
2 | 0.903 | 0.02751 | -0.119 | 32.833
2.5 | 0.968 | 0.02838 | -0.12 | 34.104
3 | 1.032 | 0.02934 | -0.121 | 35.187
3.5 | 1.096 | 0.03042 | -0.121 | 36.032
4 | 1.16 | 0.03153 | -0.122 | 36.79
4.5 | 1.224 | 0.0328 | -0.123 | 37.312
5 | 1.269 | 0.03416 | -0.124 | 37.147
5.5 | 1.324 | 0.03552 | -0.124 | 37.274
6 | 1.374 | 0.03713 | -0.125 | 37.001
6.5 | 1.449 | 0.04253 | -0.129 | 34.068
7 | 1.486 | 0.04517 | -0.13 | 32.901
7.5 | 1.288 | 0.0608 | -0.057 | 21.182
8 | 1.297 | 0.06849 | -0.054 | 18.93
8.5 | 1.282 | 0.07921 | -0.05 | 16.185
9 | 1.206 | 0.09711 | -0.047 | 12.423
9.5 | 0.786 | 0.18572 | -0.046 | 4.23
10 | 0.812 | 0.21547 | -0.046 | 3.768
10.5 | 0.839 | 0.22426 | -0.056 | 3.742
11 | 0.865 | 0.23171 | -0.056 | 3.734
11.5 | 0.891 | 0.25186 | -0.057 | 3.539
12 | 0.919 | 0.28767 | -0.064 | 3.194

## 8. Re 50k Mach 0.50 (2)
BIGFOIL.COM POLAR EXPORT
NACA65-715 a=0.6
NACA65-715 a=0.6 |  |  |  | Cl Max: | 1.133 | at alpha= | 20 | deg
XFOIL ncrit=9 |  |  |  | L/D Max: | 8.3535 | at alpha= | 13 | deg
Re: | 50000 |  |  | Cd Min: | 0.29169 | at alpha= | 20 | deg
Mach: | 0.5 |  |  | Cl=0 at alpha= | 1.7655 | deg
|  |  |  | @ Cl=0.1, Cd= | 0.061836
|  |  |  | @ Cl=0.4, Cd= | 0.086127
|  |  |  | @ Cl=0.6, Cd= | 0.11099
alpha (deg) | Cl | Cd | Cm | Cl/Cd
-8 | -0.4432 | 0.14903 | -0.0155 | -2.9739
-7.5 | -0.4289 | 0.14183 | -0.0122 | -3.024
-7 | -0.4576 | 0.13947 | -0.0085 | -3.281
-6.5 | -0.4549 | 0.13381 | -0.0045 | -3.3996
-6 | -0.4445 | 0.12774 | -0.0002 | -3.4797
-5.5 | -0.4711 | 0.1251 | 0.0063 | -3.7658
-5 | -0.4635 | 0.11968 | 0.0114 | -3.8728
-4.5 | -0.4528 | 0.11404 | 0.0164 | -3.9705
-4 | -0.4329 | 0.10821 | 0.0203 | -4.0006
-3 | -0.5448 | 0.07731 | -0.0324 | -7.047
-2.5 | -0.4976 | 0.06836 | -0.0402 | -7.2791
-2 | -0.4481 | 0.06174 | -0.0437 | -7.2579
-1.5 | -0.3863 | 0.05678 | -0.0481 | -6.8035
-1 | -0.3284 | 0.05396 | -0.0497 | -6.086
-0.5 | -0.2701 | 0.05238 | -0.0501 | -5.1565
0 | -0.2154 | 0.05185 | -0.0495 | -4.1543
0.5 | -0.1608 | 0.05218 | -0.0486 | -3.0816
1 | -0.0988 | 0.05312 | -0.05 | -1.8599
1.5 | -0.0386 | 0.05343 | -0.0481 | -0.72244
2 | 0.0341 | 0.05812 | -0.0531 | 0.58672
2.5 | 0.0907 | 0.06119 | -0.0558 | 1.4823
3 | 0.1525 | 0.06548 | -0.0594 | 2.329
3.5 | 0.2092 | 0.06986 | -0.0624 | 2.9946
4 | 0.2486 | 0.07233 | -0.0625 | 3.437
4.5 | 0.2972 | 0.07622 | -0.0644 | 3.8992
5 | 0.348 | 0.08079 | -0.0667 | 4.3075
5.5 | 0.3993 | 0.08606 | -0.0693 | 4.6398
6 | 0.4249 | 0.08852 | -0.0682 | 4.8
6.5 | 0.4656 | 0.09286 | -0.0694 | 5.014
7.5 | 0.5382 | 0.1022 | -0.0715 | 5.2661
8 | 0.581 | 0.10764 | -0.0734 | 5.3976
8.5 | 0.6066 | 0.11216 | -0.0737 | 5.4083
9 | 0.6518 | 0.11852 | -0.076 | 5.4995
9.5 | 0.6859 | 0.12372 | -0.077 | 5.544
10 | 0.7232 | 0.12782 | -0.0774 | 5.658
10.5 | 0.7893 | 0.12695 | -0.0745 | 6.2174
11 | 0.8322 | 0.13052 | -0.0742 | 6.376
11.5 | 0.8725 | 0.13381 | -0.0733 | 6.5204
12 | 0.9262 | 0.13482 | -0.0704 | 6.8699
12.5 | 0.997 | 0.12846 | -0.0612 | 7.7612
13 | 1.0477 | 0.12542 | -0.0533 | 8.3535
13.5 | 1.0233 | 0.14048 | -0.0601 | 7.2843
14 | 1.0365 | 0.14874 | -0.0617 | 6.9685
14.5 | 1.0102 | 0.16671 | -0.0724 | 6.0596
15 | 1.023 | 0.17698 | -0.0763 | 5.7803
15.5 | 1.0163 | 0.19139 | -0.0851 | 5.3101
16 | 1.0215 | 0.20393 | -0.0922 | 5.0091
16.5 | 1.0331 | 0.21574 | -0.0984 | 4.7886
17 | 1.0366 | 0.2282 | -0.1068 | 4.5425
17.5 | 1.0341 | 0.24649 | -0.1204 | 4.1953
18 | 1.0551 | 0.25632 | -0.1251 | 4.1163
18.5 | 1.0725 | 0.26504 | -0.1301 | 4.0466
19 | 1.1048 | 0.27818 | -0.1331 | 3.9715
19.5 | 1.1121 | 0.28246 | -0.1399 | 3.9372
20 | 1.133 | 0.29169 | -0.1445 | 3.8843

## 9. Re 100k Mach 0.00 (1)
BIGFOIL.COM POLAR EXPORT
NACA65-715 a=0.6
NACA65-715 a=0.6 |  |  |  | Cl Max: | 1.504 | at alpha= | 9 | deg
JavaFoil+Calcfoil stall+Eppler ext transition |  |  |  | L/D Max: | 55.99 | at alpha= | 6.5 | deg
Re: | 100000 |  |  | Cd Min: | 0.01438 | at alpha= | -0.5 | deg
Mach: | 0 |  |  | Cl=0 at alpha= | -4.8776 | deg
|  |  |  | @ Cl=0.1, Cd= | 0.039875
|  |  |  | @ Cl=0.4, Cd= | 0.017269
|  |  |  | @ Cl=0.6, Cd= | 0.016536
alpha (deg) | Cl | Cd | Cm | Cl/Cd
-19 | -0.431 | 0.26011 | -0.027 | -1.657
-18.5 | -0.443 | 0.26442 | -0.025 | -1.677
-18 | -0.456 | 0.25339 | -0.025 | -1.799
-17.5 | -0.468 | 0.24513 | -0.024 | -1.907
-17 | -0.479 | 0.21864 | -0.025 | -2.189
-16.5 | -0.489 | 0.19976 | -0.025 | -2.446
-16 | -0.497 | 0.19775 | -0.024 | -2.515
-15.5 | -0.505 | 0.17712 | -0.025 | -2.85
-15 | -0.51 | 0.162 | -0.025 | -3.15
-14.5 | -0.514 | 0.15102 | -0.025 | -3.403
-14 | -0.515 | 0.14689 | -0.024 | -3.506
-13.5 | -0.514 | 0.1333 | -0.026 | -3.853
-13 | -0.509 | 0.12767 | -0.025 | -3.989
-12.5 | -0.502 | 0.11292 | -0.026 | -4.444
-12 | -0.491 | 0.1089 | -0.026 | -4.508
-11.5 | -0.477 | 0.09902 | -0.028 | -4.814
-11 | -0.46 | 0.09369 | -0.037 | -4.908
-10.5 | -0.438 | 0.08733 | -0.038 | -5.018
-10 | -0.413 | 0.08211 | -0.039 | -5.033
-9.5 | -0.385 | 0.07538 | -0.039 | -5.102
-9 | -0.353 | 0.07094 | -0.04 | -4.972
-8.5 | -0.318 | 0.06585 | -0.042 | -4.827
-8 | -0.279 | 0.06268 | -0.039 | -4.459
-7.5 | -0.239 | 0.05943 | -0.039 | -4.024
-7 | -0.197 | 0.05557 | -0.039 | -3.538
-6.5 | -0.152 | 0.05212 | -0.04 | -2.923
-6 | -0.106 | 0.04926 | -0.04 | -2.161
-5.5 | -0.059 | 0.04683 | -0.041 | -1.268
-5 | -0.012 | 0.04431 | -0.042 | -0.263
-4.5 | 0.037 | 0.04222 | -0.043 | 0.867
-4 | 0.085 | 0.04031 | -0.044 | 2.116
-3.5 | 0.134 | 0.03889 | -0.045 | 3.454
-3 | 0.184 | 0.03761 | -0.046 | 4.882
-2.5 | 0.233 | 0.03659 | -0.048 | 6.371
-2 | 0.283 | 0.03535 | -0.052 | 8.018
-1.5 | 0.413 | 0.01526 | -0.1 | 27.082
-1 | 0.474 | 0.01533 | -0.101 | 30.941
-0.5 | 0.535 | 0.01438 | -0.102 | 37.241
0 | 0.565 | 0.01637 | -0.102 | 34.511
0.5 | 0.622 | 0.01664 | -0.103 | 37.415
1 | 0.68 | 0.01693 | -0.104 | 40.152
1.5 | 0.737 | 0.0173 | -0.105 | 42.584
2 | 0.794 | 0.01765 | -0.105 | 44.96
2.5 | 0.85 | 0.01808 | -0.106 | 47.03
3 | 0.907 | 0.01853 | -0.107 | 48.93
3.5 | 0.963 | 0.01905 | -0.107 | 50.571
4 | 1.019 | 0.01962 | -0.108 | 51.955
4.5 | 1.075 | 0.02026 | -0.109 | 53.088
5 | 1.121 | 0.02095 | -0.109 | 53.497
5.5 | 1.173 | 0.02161 | -0.11 | 54.265
6 | 1.223 | 0.02194 | -0.11 | 55.737
6.5 | 1.272 | 0.02271 | -0.111 | 55.99
7 | 1.318 | 0.02365 | -0.112 | 55.707
7.5 | 1.387 | 0.03051 | -0.115 | 45.442
8 | 1.429 | 0.03198 | -0.116 | 44.677
8.5 | 1.469 | 0.03342 | -0.116 | 43.942
9 | 1.504 | 0.03495 | -0.117 | 43.031
9.5 | 1.297 | 0.06529 | -0.052 | 19.871
10 | 1.32 | 0.07 | -0.051 | 18.859
10.5 | 1.339 | 0.0747 | -0.049 | 17.924
11 | 1.354 | 0.08035 | -0.049 | 16.851
11.5 | 1.362 | 0.08574 | -0.048 | 15.884
12 | 1.363 | 0.09207 | -0.046 | 14.803
12.5 | 1.359 | 0.0996 | -0.046 | 13.648
13 | 1.35 | 0.10575 | -0.044 | 12.768
13.5 | 1.337 | 0.11481 | -0.046 | 11.643
14 | 1.318 | 0.12595 | -0.045 | 10.465

## 10. Re 100k Mach 0.00 (2)
BIGFOIL.COM POLAR EXPORT
NACA65-715 a=0.6
NACA65-715 a=0.6 |  |  |  | Cl Max: | 1.4037 | at alpha= | 15.5 | deg
XFOIL ncrit=9 |  |  |  | L/D Max: | 26.3495 | at alpha= | 11.5 | deg
Re: | 100000 |  |  | Cd Min: | 0.2444 | at alpha= | 20 | deg
Mach: | 0 |  |  | Cl=0 at alpha= | -0.50338 | deg
|  |  |  | @ Cl=0.1, Cd= | 0.047968
|  |  |  | @ Cl=0.4, Cd= | 0.063393
|  |  |  | @ Cl=0.6, Cd= | 0.066906
alpha (deg) | Cl | Cd | Cm | Cl/Cd
-12 | -0.109 | 0.12017 | -0.1074 | -0.90705
-11.5 | -0.1306 | 0.11735 | -0.118 | -1.1129
-11 | -0.0775 | 0.10773 | -0.1164 | -0.71939
-10.5 | -0.1191 | 0.1059 | -0.1239 | -1.1246
-10 | -0.0708 | 0.09754 | -0.123 | -0.72586
-9.5 | -0.0674 | 0.09313 | -0.1211 | -0.72372
-9 | -0.1085 | 0.09099 | -0.1229 | -1.1924
-8.5 | -0.0996 | 0.08724 | -0.1162 | -1.1417
-8 | -0.2392 | 0.09122 | -0.1027 | -2.6222
-7.5 | -0.2182 | 0.08617 | -0.0995 | -2.5322
-7 | -0.5543 | 0.10622 | -0.0436 | -5.2184
-6.5 | -0.5141 | 0.10098 | -0.0371 | -5.0911
-6 | -0.5099 | 0.09089 | -0.0467 | -5.6101
-5.5 | -0.4967 | 0.08346 | -0.0504 | -5.9514
-4.5 | -0.4447 | 0.07125 | -0.0568 | -6.2414
-3.5 | -0.3091 | 0.05272 | -0.069 | -5.8631
-3 | -0.2453 | 0.04916 | -0.0719 | -4.9898
-2.5 | -0.2039 | 0.04738 | -0.0704 | -4.3035
-2 | -0.133 | 0.04778 | -0.0736 | -2.7836
-1.5 | -0.0994 | 0.04677 | -0.071 | -2.1253
-1 | -0.0587 | 0.04666 | -0.0698 | -1.258
-0.5 | 0.0004 | 0.04767 | -0.0715 | 0.008391
0 | 0.029 | 0.04574 | -0.0683 | 0.63402
1 | 0.1329 | 0.049 | -0.0697 | 2.7122
1.5 | 0.1681 | 0.0506 | -0.0688 | 3.3221
2 | 0.2145 | 0.05314 | -0.0697 | 4.0365
2.5 | 0.2702 | 0.0557 | -0.0716 | 4.851
3 | 0.3019 | 0.05731 | -0.0703 | 5.2678
3.5 | 0.3367 | 0.05938 | -0.0696 | 5.6703
4 | 0.3735 | 0.06171 | -0.0693 | 6.0525
4.5 | 0.4124 | 0.06418 | -0.0692 | 6.4257
5 | 0.4524 | 0.06665 | -0.0693 | 6.7877
5.5 | 0.5007 | 0.06895 | -0.07 | 7.2618
6 | 0.6042 | 0.06682 | -0.0721 | 9.0422
6.5 | 0.6385 | 0.06826 | -0.0707 | 9.3539
7 | 0.6852 | 0.06959 | -0.0705 | 9.8462
7.5 | 0.7367 | 0.07065 | -0.0706 | 10.4275
8 | 0.791 | 0.07132 | -0.0706 | 11.0909
8.5 | 0.8468 | 0.07151 | -0.0704 | 11.8417
9 | 0.901 | 0.07134 | -0.0697 | 12.6297
9.5 | 0.9276 | 0.07274 | -0.0676 | 12.7523
10 | 0.9954 | 0.07009 | -0.0665 | 14.2017
10.5 | 1.1327 | 0.05533 | -0.0639 | 20.4717
11 | 1.1972 | 0.04958 | -0.0604 | 24.1468
11.5 | 1.2379 | 0.04698 | -0.0557 | 26.3495
12 | 1.2003 | 0.05401 | -0.0493 | 22.2237
12.5 | 1.1737 | 0.06174 | -0.0453 | 19.0104
13 | 1.1866 | 0.0656 | -0.0425 | 18.0884
13.5 | 1.2286 | 0.06682 | -0.0399 | 18.3867
14 | 1.3052 | 0.06706 | -0.0385 | 19.4632
14.5 | 1.3448 | 0.07084 | -0.0371 | 18.9836
15 | 1.3856 | 0.07553 | -0.0363 | 18.345
15.5 | 1.4037 | 0.08341 | -0.0352 | 16.8289
16 | 1.3844 | 0.09201 | -0.0337 | 15.0462
16.5 | 1.3539 | 0.10183 | -0.0333 | 13.2957
17 | 1.3171 | 0.11283 | -0.0346 | 11.6733
17.5 | 1.2803 | 0.12526 | -0.038 | 10.2211
18 | 1.1196 | 0.16052 | -0.0603 | 6.9748
18.5 | 1.0872 | 0.18176 | -0.072 | 5.9815
19 | 1.0088 | 0.22964 | -0.1016 | 4.393
19.5 | 1.0548 | 0.23793 | -0.0984 | 4.4332
20 | 1.0303 | 0.2444 | -0.1102 | 4.2156

## 11. Re 100k Mach 0.10 (1)
BIGFOIL.COM POLAR EXPORT
NACA65-715 a=0.6
NACA65-715 a=0.6 |  |  |  | Cl Max: | 1.474 | at alpha= | 8.5 | deg
JavaFoil+Calcfoil stall+Eppler ext transition |  |  |  | L/D Max: | 55.734 | at alpha= | 6.5 | deg
Re: | 100000 |  |  | Cd Min: | 0.01443 | at alpha= | -0.5 | deg
Mach: | 0.1 |  |  | Cl=0 at alpha= | -4.8776 | deg
|  |  |  | @ Cl=0.1, Cd= | 0.040044
|  |  |  | @ Cl=0.4, Cd= | 0.017666
|  |  |  | @ Cl=0.6, Cd= | 0.016588
alpha (deg) | Cl | Cd | Cm | Cl/Cd
-18.5 | -0.399 | 0.2583 | -0.028 | -1.545
-18 | -0.414 | 0.24251 | -0.027 | -1.706
-17.5 | -0.428 | 0.24512 | -0.025 | -1.746
-17 | -0.442 | 0.23473 | -0.026 | -1.882
-16.5 | -0.455 | 0.21413 | -0.026 | -2.123
-16 | -0.466 | 0.20605 | -0.024 | -2.263
-15.5 | -0.477 | 0.18332 | -0.025 | -2.6
-15 | -0.485 | 0.1727 | -0.026 | -2.81
-14.5 | -0.492 | 0.15779 | -0.026 | -3.117
-14 | -0.496 | 0.15314 | -0.024 | -3.238
-13.5 | -0.497 | 0.14277 | -0.024 | -3.483
-13 | -0.496 | 0.12931 | -0.025 | -3.833
-12.5 | -0.491 | 0.11574 | -0.027 | -4.24
-12 | -0.482 | 0.11202 | -0.026 | -4.304
-11.5 | -0.47 | 0.1016 | -0.028 | -4.625
-11 | -0.454 | 0.09606 | -0.027 | -4.723
-10.5 | -0.434 | 0.08932 | -0.028 | -4.856
-10 | -0.411 | 0.083 | -0.039 | -4.951
-9.5 | -0.383 | 0.07749 | -0.04 | -4.948
-9 | -0.352 | 0.07138 | -0.04 | -4.935
-8.5 | -0.318 | 0.06668 | -0.042 | -4.767
-8 | -0.28 | 0.0634 | -0.039 | -4.413
-7.5 | -0.24 | 0.0593 | -0.039 | -4.042
-7 | -0.197 | 0.05599 | -0.039 | -3.523
-6.5 | -0.153 | 0.05245 | -0.04 | -2.916
-6 | -0.107 | 0.04933 | -0.041 | -2.167
-5.5 | -0.06 | 0.04684 | -0.041 | -1.273
-5 | -0.012 | 0.04448 | -0.042 | -0.263
-4.5 | 0.037 | 0.04235 | -0.043 | 0.869
-4 | 0.086 | 0.04049 | -0.044 | 2.116
-3.5 | 0.135 | 0.03893 | -0.045 | 3.467
-3 | 0.185 | 0.03769 | -0.046 | 4.896
-2.5 | 0.234 | 0.03655 | -0.048 | 6.41
-2 | 0.285 | 0.0355 | -0.051 | 8.018
-1.5 | 0.415 | 0.01534 | -0.101 | 27.088
-1 | 0.477 | 0.01537 | -0.101 | 31.024
-0.5 | 0.538 | 0.01443 | -0.102 | 37.299
0 | 0.568 | 0.01645 | -0.103 | 34.51
0.5 | 0.626 | 0.0167 | -0.104 | 37.464
1 | 0.683 | 0.017 | -0.104 | 40.168
1.5 | 0.74 | 0.01738 | -0.105 | 42.583
2 | 0.798 | 0.01778 | -0.106 | 44.864
2.5 | 0.854 | 0.0182 | -0.106 | 46.953
3 | 0.911 | 0.01866 | -0.107 | 48.847
3.5 | 0.968 | 0.01918 | -0.108 | 50.473
4 | 1.024 | 0.01977 | -0.109 | 51.819
4.5 | 1.08 | 0.02038 | -0.109 | 53.013
5 | 1.126 | 0.02105 | -0.11 | 53.489
5.5 | 1.178 | 0.02175 | -0.11 | 54.179
6 | 1.229 | 0.02209 | -0.111 | 55.622
6.5 | 1.277 | 0.02291 | -0.112 | 55.734
7 | 1.347 | 0.02945 | -0.115 | 45.745
7.5 | 1.392 | 0.03081 | -0.115 | 45.185
8 | 1.434 | 0.03228 | -0.116 | 44.427
8.5 | 1.474 | 0.03377 | -0.117 | 43.638
9 | 1.278 | 0.06084 | -0.058 | 20.998
9.5 | 1.301 | 0.06552 | -0.052 | 19.852
10 | 1.322 | 0.07037 | -0.051 | 18.792
10.5 | 1.34 | 0.07515 | -0.049 | 17.831
11 | 1.354 | 0.08105 | -0.048 | 16.701
11.5 | 1.359 | 0.08644 | -0.047 | 15.727
12 | 1.358 | 0.09406 | -0.046 | 14.44
12.5 | 1.352 | 0.09987 | -0.045 | 13.533
13 | 1.339 | 0.1081 | -0.045 | 12.39
13.5 | 1.322 | 0.11685 | -0.045 | 11.313

## 12. Re 100k Mach 0.10 (2)
BIGFOIL.COM POLAR EXPORT
NACA65-715 a=0.6
NACA65-715 a=0.6 |  |  |  | Cl Max: | 1.3931 | at alpha= | 15.5 | deg
XFOIL ncrit=9 |  |  |  | L/D Max: | 25.8197 | at alpha= | 11.5 | deg
Re: | 100000 |  |  | Cd Min: | 0.2456 | at alpha= | 20 | deg
Mach: | 0.1 |  |  | Cl=0 at alpha= | -0.51129 | deg
|  |  |  | @ Cl=0.1, Cd= | 0.048275
|  |  |  | @ Cl=0.4, Cd= | 0.063496
|  |  |  | @ Cl=0.6, Cd= | 0.066818
alpha (deg) | Cl | Cd | Cm | Cl/Cd
-11.5 | -0.1028 | 0.11428 | -0.1158 | -0.89954
-11 | -0.074 | 0.10807 | -0.1176 | -0.68474
-10.5 | -0.1177 | 0.10657 | -0.1248 | -1.1044
-10 | -0.0696 | 0.09807 | -0.1244 | -0.7097
-9.5 | -0.064 | 0.09372 | -0.1213 | -0.68289
-9 | -0.1074 | 0.09208 | -0.1219 | -1.1664
-8.5 | -0.0926 | 0.08763 | -0.117 | -1.0567
-8 | -0.1523 | 0.08835 | -0.1056 | -1.7238
-7.5 | -0.2174 | 0.08763 | -0.0976 | -2.4809
-7 | -0.2876 | 0.08693 | -0.0872 | -3.3084
-6.5 | -0.5103 | 0.10194 | -0.0377 | -5.0059
-5.5 | -0.495 | 0.08481 | -0.0498 | -5.8366
-3.5 | -0.3111 | 0.05375 | -0.0693 | -5.7879
-2.5 | -0.2055 | 0.04774 | -0.0709 | -4.3046
-2 | -0.1418 | 0.0478 | -0.0729 | -2.9665
-1.5 | -0.0997 | 0.04709 | -0.0716 | -2.1172
-1 | -0.0606 | 0.04685 | -0.0701 | -1.2935
-0.5 | 0.0014 | 0.04805 | -0.0721 | 0.029136
0 | 0.0315 | 0.04621 | -0.0698 | 0.68167
1 | 0.134 | 0.0493 | -0.0702 | 2.7181
1.5 | 0.1684 | 0.0508 | -0.0691 | 3.315
2 | 0.2085 | 0.05294 | -0.069 | 3.9384
2.5 | 0.2733 | 0.05616 | -0.0722 | 4.8665
3 | 0.3045 | 0.05766 | -0.0708 | 5.281
3.5 | 0.3389 | 0.05966 | -0.07 | 5.6805
4 | 0.3752 | 0.06194 | -0.0696 | 6.0575
4.5 | 0.4141 | 0.06438 | -0.0695 | 6.4321
5 | 0.4551 | 0.06685 | -0.0696 | 6.8078
5.5 | 0.5294 | 0.067 | -0.0707 | 7.9015
6 | 0.6184 | 0.06677 | -0.0732 | 9.2616
6.5 | 0.6383 | 0.06851 | -0.0707 | 9.3169
7 | 0.6895 | 0.06972 | -0.0708 | 9.8896
7.5 | 0.7431 | 0.07071 | -0.0709 | 10.5091
8 | 0.7985 | 0.07132 | -0.0709 | 11.196
8.5 | 0.8496 | 0.07178 | -0.0704 | 11.8362
9 | 0.8751 | 0.07358 | -0.0684 | 11.8932
9.5 | 0.9342 | 0.07267 | -0.0677 | 12.8554
10 | 1.0049 | 0.06964 | -0.0665 | 14.4299
10.5 | 1.1484 | 0.05379 | -0.0636 | 21.3497
11.5 | 1.2347 | 0.04782 | -0.0546 | 25.8197
12 | 1.1936 | 0.05555 | -0.0486 | 21.4869
12.5 | 1.1718 | 0.0629 | -0.0448 | 18.6296
13 | 1.1881 | 0.06634 | -0.0419 | 17.9093
13.5 | 1.2309 | 0.06768 | -0.0394 | 18.1871
14 | 1.3061 | 0.06817 | -0.0378 | 19.1595
14.5 | 1.3443 | 0.07227 | -0.0363 | 18.6011
15 | 1.377 | 0.07743 | -0.0353 | 17.7838
15.5 | 1.3931 | 0.08557 | -0.0344 | 16.2802
16 | 1.3705 | 0.09446 | -0.0331 | 14.5088
16.5 | 1.3397 | 0.10465 | -0.0332 | 12.8017
17 | 1.304 | 0.11602 | -0.0352 | 11.2394
17.5 | 1.26 | 0.12818 | -0.0395 | 9.8299
18 | 1.0993 | 0.16777 | -0.0651 | 6.5524
18.5 | 1.0916 | 0.18218 | -0.0719 | 5.9919
19 | 1.0109 | 0.23078 | -0.1026 | 4.3804
19.5 | 1.0553 | 0.23921 | -0.0998 | 4.4116
20 | 1.0328 | 0.2456 | -0.1113 | 4.2052

## 13. Re 100k Mach 0.25 (1)
BIGFOIL.COM POLAR EXPORT
NACA65-715 a=0.6
NACA65-715 a=0.6 |  |  |  | Cl Max: | 1.499 | at alpha= | 8.5 | deg
JavaFoil+Calcfoil stall+Eppler ext transition |  |  |  | L/D Max: | 54.836 | at alpha= | 6.5 | deg
Re: | 100000 |  |  | Cd Min: | 0.01472 | at alpha= | -0.5 | deg
Mach: | 0.25 |  |  | Cl=0 at alpha= | -4.88 | deg
|  |  |  | @ Cl=0.1, Cd= | 0.040445
|  |  |  | @ Cl=0.4, Cd= | 0.019652
|  |  |  | @ Cl=0.6, Cd= | 0.016854
alpha (deg) | Cl | Cd | Cm | Cl/Cd
-16.5 | -0.069 | 0.28105 | -0.031 | -0.244
-16 | -0.142 | 0.2699 | -0.031 | -0.527
-15.5 | -0.202 | 0.23228 | -0.031 | -0.872
-15 | -0.248 | 0.21266 | -0.03 | -1.167
-14.5 | -0.288 | 0.19678 | -0.031 | -1.461
-14 | -0.321 | 0.21315 | -0.027 | -1.508
-13.5 | -0.351 | 0.18847 | -0.028 | -1.86
-13 | -0.374 | 0.16041 | -0.027 | -2.334
-12.5 | -0.393 | 0.14331 | -0.027 | -2.739
-12 | -0.405 | 0.13535 | -0.025 | -2.99
-11.5 | -0.411 | 0.1162 | -0.026 | -3.533
-11 | -0.41 | 0.11017 | -0.026 | -3.72
-10.5 | -0.403 | 0.09553 | -0.028 | -4.217
-10 | -0.389 | 0.08974 | -0.028 | -4.338
-9.5 | -0.37 | 0.08276 | -0.029 | -4.469
-9 | -0.346 | 0.0766 | -0.04 | -4.514
-8.5 | -0.316 | 0.06944 | -0.042 | -4.545
-8 | -0.281 | 0.06374 | -0.043 | -4.409
-7.5 | -0.242 | 0.06133 | -0.04 | -3.946
-7 | -0.2 | 0.05764 | -0.041 | -3.474
-6.5 | -0.156 | 0.05356 | -0.041 | -2.909
-6 | -0.109 | 0.0504 | -0.041 | -2.167
-5.5 | -0.061 | 0.04751 | -0.042 | -1.284
-5 | -0.012 | 0.04498 | -0.043 | -0.266
-4.5 | 0.038 | 0.0427 | -0.044 | 0.883
-4 | 0.088 | 0.04081 | -0.045 | 2.154
-3.5 | 0.139 | 0.03926 | -0.046 | 3.528
-3 | 0.189 | 0.03803 | -0.047 | 4.981
-2.5 | 0.241 | 0.03694 | -0.049 | 6.512
-2 | 0.292 | 0.0361 | -0.05 | 8.085
-1.5 | 0.427 | 0.01554 | -0.103 | 27.474
-1 | 0.49 | 0.01565 | -0.104 | 31.301
-0.5 | 0.553 | 0.01472 | -0.105 | 37.551
0 | 0.583 | 0.01677 | -0.106 | 34.758
0.5 | 0.642 | 0.01706 | -0.106 | 37.64
1 | 0.701 | 0.01746 | -0.107 | 40.146
1.5 | 0.76 | 0.01784 | -0.108 | 42.605
2 | 0.818 | 0.01822 | -0.109 | 44.908
2.5 | 0.877 | 0.01866 | -0.109 | 46.997
3 | 0.935 | 0.01918 | -0.11 | 48.769
3.5 | 0.993 | 0.01974 | -0.111 | 50.33
4 | 1.051 | 0.02043 | -0.111 | 51.462
4.5 | 1.109 | 0.02108 | -0.112 | 52.595
5 | 1.154 | 0.02179 | -0.113 | 52.97
5.5 | 1.208 | 0.02258 | -0.113 | 53.504
6 | 1.259 | 0.02296 | -0.114 | 54.811
6.5 | 1.307 | 0.02383 | -0.114 | 54.836
7 | 1.377 | 0.03101 | -0.118 | 44.416
7.5 | 1.421 | 0.03246 | -0.118 | 43.776
8 | 1.462 | 0.03411 | -0.119 | 42.845
8.5 | 1.499 | 0.03581 | -0.12 | 41.846
9 | 1.295 | 0.06239 | -0.054 | 20.748
9.5 | 1.315 | 0.06763 | -0.052 | 19.442
10 | 1.33 | 0.07259 | -0.05 | 18.321
10.5 | 1.338 | 0.07803 | -0.048 | 17.152
11 | 1.341 | 0.08458 | -0.047 | 15.854
11.5 | 1.332 | 0.09077 | -0.047 | 14.671
12 | 1.311 | 0.10054 | -0.046 | 13.042
12.5 | 1.281 | 0.10831 | -0.045 | 11.831
13 | 1.242 | 0.11926 | -0.045 | 10.415
13.5 | 1.193 | 0.12945 | -0.043 | 9.217

## 14. Re 100k Mach 0.25 (2)
BIGFOIL.COM POLAR EXPORT
NACA65-715 a=0.6
NACA65-715 a=0.6 |  |  |  | Cl Max: | 1.3197 | at alpha= | 14.5 | deg
XFOIL ncrit=9 |  |  |  | L/D Max: | 22.3649 | at alpha= | 11.5 | deg
Re: | 100000 |  |  | Cd Min: | 0.24569 | at alpha= | 19.5 | deg
Mach: | 0.25 |  |  | Cl=0 at alpha= | -0.30611 | deg
|  |  |  | @ Cl=0.1, Cd= | 0.049237
|  |  |  | @ Cl=0.4, Cd= | 0.064223
|  |  |  | @ Cl=0.6, Cd= | 0.067727
alpha (deg) | Cl | Cd | Cm | Cl/Cd
-9.5 | -0.0418 | 0.096 | -0.1251 | -0.43542
-9 | -0.1058 | 0.09669 | -0.1225 | -1.0942
-8.5 | -0.0796 | 0.09003 | -0.1239 | -0.88415
-8 | -0.1507 | 0.09182 | -0.1103 | -1.6413
-7.5 | -0.2197 | 0.09323 | -0.095 | -2.3565
-7 | -0.222 | 0.08898 | -0.0907 | -2.4949
-6.5 | -0.2851 | 0.08783 | -0.0819 | -3.246
-6 | -0.356 | 0.08412 | -0.0792 | -4.232
-4.5 | -0.4555 | 0.07687 | -0.0556 | -5.9256
-3.5 | -0.3325 | 0.05785 | -0.0715 | -5.7476
-3 | -0.2793 | 0.05188 | -0.0715 | -5.3836
-2 | -0.1705 | 0.04848 | -0.0722 | -3.5169
-1.5 | -0.0981 | 0.04927 | -0.0752 | -1.9911
-1 | -0.0654 | 0.0483 | -0.0723 | -1.354
-0.5 | -0.0235 | 0.04857 | -0.0711 | -0.48384
0 | 0.0371 | 0.04955 | -0.0729 | 0.74874
0.5 | 0.0688 | 0.04762 | -0.0685 | 1.4448
1 | 0.1406 | 0.05134 | -0.0728 | 2.7386
1.5 | 0.1744 | 0.05231 | -0.0713 | 3.334
2 | 0.2086 | 0.05389 | -0.0701 | 3.8708
2.5 | 0.2469 | 0.056 | -0.0697 | 4.4089
3 | 0.3024 | 0.0592 | -0.0716 | 5.1081
4 | 0.3968 | 0.06403 | -0.0728 | 6.1971
5 | 0.4765 | 0.06884 | -0.0723 | 6.9218
5.5 | 0.5469 | 0.06686 | -0.0714 | 8.1798
6 | 0.6118 | 0.06792 | -0.0724 | 9.0077
6.5 | 0.6485 | 0.06962 | -0.0712 | 9.3149
7 | 0.6891 | 0.07138 | -0.0706 | 9.654
7.5 | 0.7395 | 0.0727 | -0.0704 | 10.1719
8 | 0.7949 | 0.07354 | -0.0703 | 10.8091
9 | 0.877 | 0.0759 | -0.0679 | 11.5547
9.5 | 0.9377 | 0.07504 | -0.0668 | 12.496
11.5 | 1.2086 | 0.05404 | -0.0502 | 22.3649
12 | 1.1678 | 0.06304 | -0.046 | 18.5247
12.5 | 1.1633 | 0.06897 | -0.0429 | 16.8668
13 | 1.1939 | 0.07118 | -0.0396 | 16.773
13.5 | 1.2455 | 0.07233 | -0.0367 | 17.2197
14 | 1.3072 | 0.07474 | -0.0347 | 17.49
14.5 | 1.3197 | 0.08126 | -0.033 | 16.2405
15 | 1.314 | 0.08951 | -0.0321 | 14.6799
15.5 | 1.2941 | 0.09898 | -0.0325 | 13.0744
16 | 1.2661 | 0.10973 | -0.0345 | 11.5383
16.5 | 1.2134 | 0.1249 | -0.0405 | 9.715
17 | 1.1471 | 0.14547 | -0.052 | 7.8855
17.5 | 1.0981 | 0.16711 | -0.0653 | 6.5711
18 | 1.0816 | 0.18391 | -0.0746 | 5.8811
18.5 | 1.0318 | 0.22874 | -0.0996 | 4.5108
19 | 1.0242 | 0.23704 | -0.1079 | 4.3208
19.5 | 1.0598 | 0.24569 | -0.1075 | 4.3136

## 15. Re 100k Mach 0.50 (1)
BIGFOIL.COM POLAR EXPORT
NACA65-715 a=0.6
NACA65-715 a=0.6 |  |  |  | Cl Max: | 1.49 | at alpha= | 7 | deg
JavaFoil+Calcfoil stall+Eppler ext transition |  |  |  | L/D Max: | 50.312 | at alpha= | 4.5 | deg
Re: | 100000 |  |  | Cd Min: | 0.01689 | at alpha= | -1 | deg
Mach: | 0.5 |  |  | Cl=0 at alpha= | -4.8796 | deg
|  |  |  | @ Cl=0.1, Cd= | 0.042884
|  |  |  | @ Cl=0.4, Cd= | 0.035059
|  |  |  | @ Cl=0.6, Cd= | 0.017039
alpha (deg) | Cl | Cd | Cm | Cl/Cd
-20 | -0.85 | 0.33007 | -0.049 | -2.576
-19.5 | -0.822 | 0.33346 | -0.049 | -2.466
-19 | -0.795 | 0.32516 | -0.049 | -2.444
-18.5 | -0.767 | 0.3181 | -0.049 | -2.411
-18 | -0.739 | 0.31605 | -0.05 | -2.339
-17.5 | -0.711 | 0.3117 | -0.05 | -2.282
-17 | -0.682 | 0.29012 | -0.048 | -2.35
-16.5 | -0.654 | 0.27952 | -0.048 | -2.339
-16 | -0.626 | 0.27537 | -0.048 | -2.272
-15.5 | -0.598 | 0.27532 | -0.048 | -2.171
-15 | -0.57 | 0.27095 | -0.048 | -2.103
-14.5 | -0.542 | 0.26675 | -0.048 | -2.031
-14 | -0.514 | 0.24594 | -0.049 | -2.09
-13.5 | -0.485 | 0.22762 | -0.045 | -2.129
-13 | -0.457 | 0.21662 | -0.045 | -2.108
-12.5 | -0.429 | 0.2123 | -0.046 | -2.019
-12 | -0.4 | 0.20827 | -0.046 | -1.923
-11.5 | -0.372 | 0.19423 | -0.046 | -1.917
-11 | -0.344 | 0.1907 | -0.046 | -1.805
-10.5 | -0.316 | 0.18749 | -0.047 | -1.686
-10 | -0.287 | 0.18265 | -0.042 | -1.573
-9.5 | -0.259 | 0.17688 | -0.042 | -1.466
-9 | -0.231 | 0.15938 | -0.043 | -1.451
-8.5 | -0.203 | 0.15733 | -0.043 | -1.292
-8 | -0.175 | 0.16954 | -0.043 | -1.033
-7.5 | -0.147 | 0.11889 | -0.031 | -1.234
-7 | -0.178 | 0.07403 | -0.031 | -2.401
-6.5 | -0.158 | 0.06313 | -0.047 | -2.505
-6 | -0.116 | 0.05827 | -0.045 | -1.987
-5.5 | -0.066 | 0.05256 | -0.046 | -1.252
-5 | -0.013 | 0.04854 | -0.046 | -0.269
-4.5 | 0.041 | 0.0455 | -0.047 | 0.911
-4 | 0.097 | 0.04298 | -0.048 | 2.261
-3.5 | 0.154 | 0.04116 | -0.05 | 3.735
-3 | 0.211 | 0.03974 | -0.052 | 5.301
-2.5 | 0.268 | 0.03844 | -0.053 | 6.972
-2 | 0.326 | 0.0375 | -0.055 | 8.681
-1.5 | 0.385 | 0.0369 | -0.056 | 10.424
-1 | 0.548 | 0.01689 | -0.116 | 32.436
-0.5 | 0.618 | 0.01709 | -0.117 | 36.173
0 | 0.649 | 0.01856 | -0.117 | 34.954
0.5 | 0.714 | 0.01891 | -0.118 | 37.782
1 | 0.78 | 0.01939 | -0.119 | 40.227
1.5 | 0.846 | 0.01995 | -0.12 | 42.389
2 | 0.911 | 0.02055 | -0.121 | 44.316
2.5 | 0.976 | 0.02121 | -0.121 | 46.03
3 | 1.041 | 0.02189 | -0.122 | 47.549
3.5 | 1.105 | 0.0227 | -0.123 | 48.677
4 | 1.169 | 0.0236 | -0.124 | 49.551
4.5 | 1.233 | 0.02452 | -0.124 | 50.312
5 | 1.279 | 0.02555 | -0.125 | 50.049
5.5 | 1.334 | 0.02669 | -0.126 | 49.986
6 | 1.385 | 0.02802 | -0.126 | 49.423
6.5 | 1.453 | 0.03681 | -0.13 | 39.462
7 | 1.49 | 0.03915 | -0.13 | 38.063
7.5 | 1.291 | 0.05538 | -0.064 | 23.308
8 | 1.297 | 0.0609 | -0.056 | 21.298
8.5 | 1.282 | 0.06916 | -0.051 | 18.541
9 | 1.206 | 0.08102 | -0.047 | 14.89
9.5 | 0.786 | 0.14531 | -0.046 | 5.406
10 | 0.812 | 0.16673 | -0.046 | 4.869
10.5 | 0.839 | 0.17644 | -0.056 | 4.756
11 | 0.865 | 0.18402 | -0.057 | 4.703
11.5 | 0.891 | 0.18861 | -0.057 | 4.726
12 | 0.919 | 0.22756 | -0.064 | 4.038

## 16. Re 100k Mach 0.50 (2)
BIGFOIL.COM POLAR EXPORT
NACA65-715 a=0.6
NACA65-715 a=0.6 |  |  |  | Cl Max: | 1.2005 | at alpha= | 13 | deg
XFOIL ncrit=9 |  |  |  | L/D Max: | 16.2921 | at alpha= | 11 | deg
Re: | 100000 |  |  | Cd Min: | 0.24716 | at alpha= | 18 | deg
Mach: | 0.5 |  |  | Cl=0 at alpha= | -0.015782 | deg
|  |  |  | @ Cl=0.1, Cd= | 0.054603
|  |  |  | @ Cl=0.4, Cd= | 0.06567
|  |  |  | @ Cl=0.6, Cd= | 0.07339
alpha (deg) | Cl | Cd | Cm | Cl/Cd
-20 | -0.3985 | 0.2388 | -0.0412 | -1.6688
-19 | -0.3425 | 0.22083 | -0.0524 | -1.551
-18.5 | -0.3212 | 0.21484 | -0.0572 | -1.4951
-18 | -0.3273 | 0.2143 | -0.0552 | -1.5273
-17.5 | -0.3279 | 0.21367 | -0.0575 | -1.5346
-17 | -0.294 | 0.20571 | -0.0684 | -1.4292
-16.5 | -0.246 | 0.19314 | -0.0764 | -1.2737
-16 | -0.205 | 0.18427 | -0.0868 | -1.1125
-15.5 | -0.1837 | 0.17975 | -0.0964 | -1.022
-15 | -0.1407 | 0.16835 | -0.1044 | -0.83576
-14.5 | -0.1132 | 0.16117 | -0.1094 | -0.70236
-14 | -0.0972 | 0.15719 | -0.1188 | -0.61836
-13.5 | -0.0747 | 0.14873 | -0.1211 | -0.50225
-13 | -0.0396 | 0.14061 | -0.1263 | -0.28163
-12.5 | -0.05 | 0.13928 | -0.1285 | -0.35899
-12 | -0.0121 | 0.12965 | -0.1318 | -0.093328
-11.5 | -0.0209 | 0.12755 | -0.1315 | -0.16386
-11 | -0.0008 | 0.12055 | -0.1347 | -0.0066363
-10.5 | -0.0061 | 0.11785 | -0.1313 | -0.051761
-10 | 0.0068 | 0.11225 | -0.1334 | 0.060579
-9.5 | -0.0358 | 0.11316 | -0.1276 | -0.31637
-9 | -0.0053 | 0.10589 | -0.1287 | -0.050052
-8.5 | -0.073 | 0.10852 | -0.1167 | -0.67269
-7.5 | -0.1456 | 0.10624 | -0.1012 | -1.3705
-7 | -0.1538 | 0.1022 | -0.0996 | -1.5049
-6.5 | -0.2391 | 0.10398 | -0.0842 | -2.2995
-6 | -0.25 | 0.10013 | -0.0777 | -2.4968
-5.5 | -0.2835 | 0.09632 | -0.0764 | -2.9433
-5 | -0.3003 | 0.09336 | -0.0654 | -3.2166
-4.5 | -0.3833 | 0.0925 | -0.0562 | -4.1438
-3 | -0.3572 | 0.06599 | -0.0727 | -5.4129
-2.5 | -0.2902 | 0.06026 | -0.0777 | -4.8158
-2 | -0.2322 | 0.05665 | -0.0788 | -4.0989
-1.5 | -0.1828 | 0.05467 | -0.0777 | -3.3437
-0.5 | -0.0675 | 0.05378 | -0.0768 | -1.2551
0 | 0.0022 | 0.05505 | -0.0783 | 0.039964
0.5 | 0.0473 | 0.05512 | -0.0766 | 0.85813
1 | 0.079 | 0.05386 | -0.0722 | 1.4668
1.5 | 0.1409 | 0.05605 | -0.0728 | 2.5138
2 | 0.2104 | 0.05933 | -0.0755 | 3.5463
3.5 | 0.3517 | 0.06629 | -0.0753 | 5.3055
4 | 0.4109 | 0.06553 | -0.0736 | 6.2704
4.5 | 0.4738 | 0.0674 | -0.0744 | 7.0297
5.5 | 0.5602 | 0.0717 | -0.0729 | 7.8131
6 | 0.6106 | 0.07384 | -0.0727 | 8.2692
6.5 | 0.6665 | 0.07587 | -0.0728 | 8.7848
7 | 0.698 | 0.07854 | -0.0714 | 8.8872
7.5 | 0.744 | 0.08076 | -0.0707 | 9.2125
8 | 0.8049 | 0.08219 | -0.0704 | 9.7932
8.5 | 0.8312 | 0.08518 | -0.0687 | 9.7582
9 | 0.8956 | 0.08557 | -0.0674 | 10.4663
9.5 | 0.9263 | 0.08813 | -0.0655 | 10.5106
10 | 0.9698 | 0.08926 | -0.0631 | 10.8649
11 | 1.1714 | 0.0719 | -0.048 | 16.2921
11.5 | 1.1573 | 0.0786 | -0.0443 | 14.7239
12 | 1.1488 | 0.08611 | -0.0424 | 13.3411
12.5 | 1.1761 | 0.08997 | -0.0388 | 13.0721
13 | 1.2005 | 0.09519 | -0.0365 | 12.6116
13.5 | 1.1947 | 0.10493 | -0.0376 | 11.3857
14 | 1.1749 | 0.1168 | -0.0415 | 10.0591
14.5 | 1.1573 | 0.12881 | -0.0465 | 8.9846
15 | 1.1195 | 0.14572 | -0.0568 | 7.6825
15.5 | 1.0855 | 0.16456 | -0.0692 | 6.5964
16 | 1.0695 | 0.18216 | -0.0802 | 5.8712
16.5 | 1.0692 | 0.19678 | -0.0886 | 5.4335
17 | 1.0745 | 0.2103 | -0.0962 | 5.1094
17.5 | 1.0691 | 0.22769 | -0.1081 | 4.6954
18 | 1.0708 | 0.24716 | -0.12 | 4.3324

## 17. Re 250k Mach 0.00 (1)
BIGFOIL.COM POLAR EXPORT
NACA65-715 a=0.6
NACA65-715 a=0.6 |  |  |  | Cl Max: | 1.604 | at alpha= | 11 | deg
JavaFoil+Calcfoil stall+Eppler ext transition |  |  |  | L/D Max: | 86.776 | at alpha= | 6 | deg
Re: | 250000 |  |  | Cd Min: | 0.01009 | at alpha= | -0.5 | deg
Mach: | 0 |  |  | Cl=0 at alpha= | -4.8776 | deg
|  |  |  | @ Cl=0.1, Cd= | 0.035929
|  |  |  | @ Cl=0.4, Cd= | 0.011483
|  |  |  | @ Cl=0.6, Cd= | 0.010965
alpha (deg) | Cl | Cd | Cm | Cl/Cd
-19 | -0.432 | 0.21784 | -0.033 | -1.982
-18.5 | -0.444 | 0.21219 | -0.033 | -2.095
-18 | -0.457 | 0.19955 | -0.034 | -2.289
-17.5 | -0.468 | 0.19156 | -0.033 | -2.446
-17 | -0.48 | 0.17834 | -0.034 | -2.689
-16.5 | -0.49 | 0.16797 | -0.034 | -2.915
-16 | -0.498 | 0.16242 | -0.026 | -3.063
-15.5 | -0.506 | 0.15103 | -0.034 | -3.35
-15 | -0.51 | 0.13805 | -0.027 | -3.698
-14.5 | -0.514 | 0.12961 | -0.026 | -3.965
-14 | -0.515 | 0.12405 | -0.026 | -4.152
-13.5 | -0.514 | 0.11298 | -0.027 | -4.547
-13 | -0.509 | 0.10928 | -0.027 | -4.661
-12.5 | -0.503 | 0.10222 | -0.038 | -4.923
-12 | -0.492 | 0.09717 | -0.039 | -5.068
-11.5 | -0.478 | 0.08759 | -0.04 | -5.46
-11 | -0.46 | 0.08282 | -0.041 | -5.559
-10.5 | -0.439 | 0.07723 | -0.042 | -5.683
-10 | -0.414 | 0.07214 | -0.043 | -5.736
-9.5 | -0.385 | 0.06732 | -0.044 | -5.722
-9 | -0.353 | 0.06338 | -0.044 | -5.573
-8.5 | -0.318 | 0.05943 | -0.045 | -5.354
-8 | -0.28 | 0.0556 | -0.041 | -5.029
-7.5 | -0.239 | 0.05288 | -0.041 | -4.523
-7 | -0.197 | 0.04982 | -0.041 | -3.948
-6.5 | -0.152 | 0.04696 | -0.042 | -3.246
-6 | -0.107 | 0.04442 | -0.043 | -2.398
-5.5 | -0.059 | 0.04216 | -0.043 | -1.409
-5 | -0.012 | 0.03996 | -0.045 | -0.291
-4.5 | 0.037 | 0.03806 | -0.046 | 0.963
-4 | 0.085 | 0.03634 | -0.048 | 2.351
-3.5 | 0.135 | 0.03497 | -0.049 | 3.847
-3 | 0.228 | 0.01161 | -0.101 | 19.641
-2.5 | 0.289 | 0.01158 | -0.102 | 24.998
-2 | 0.351 | 0.01153 | -0.102 | 30.411
-1.5 | 0.413 | 0.01147 | -0.103 | 36.041
-1 | 0.474 | 0.01148 | -0.104 | 41.311
-0.5 | 0.535 | 0.01009 | -0.105 | 53.073
0 | 0.578 | 0.0109 | -0.105 | 52.993
0.5 | 0.636 | 0.01107 | -0.106 | 57.455
1 | 0.694 | 0.01132 | -0.107 | 61.352
1.5 | 0.752 | 0.01155 | -0.107 | 65.113
2 | 0.81 | 0.0118 | -0.108 | 68.606
2.5 | 0.868 | 0.01208 | -0.109 | 71.816
3 | 0.925 | 0.01241 | -0.109 | 74.525
3.5 | 0.982 | 0.01274 | -0.11 | 77.126
4 | 1.039 | 0.01309 | -0.111 | 79.375
4.5 | 1.096 | 0.01352 | -0.111 | 81.044
5 | 1.142 | 0.01397 | -0.112 | 81.708
5.5 | 1.195 | 0.01438 | -0.113 | 83.099
6 | 1.245 | 0.01435 | -0.113 | 86.776
6.5 | 1.294 | 0.01493 | -0.114 | 86.715
7 | 1.341 | 0.01558 | -0.114 | 86.063
7.5 | 1.392 | 0.02535 | -0.116 | 54.931
8 | 1.435 | 0.02655 | -0.116 | 54.04
8.5 | 1.475 | 0.0278 | -0.117 | 53.044
9 | 1.51 | 0.0292 | -0.117 | 51.726
9.5 | 1.541 | 0.03078 | -0.118 | 50.061
10 | 1.566 | 0.03213 | -0.118 | 48.752
10.5 | 1.588 | 0.03371 | -0.119 | 47.101
11 | 1.604 | 0.03518 | -0.12 | 45.587
11.5 | 1.366 | 0.07815 | -0.059 | 17.483
12 | 1.365 | 0.08313 | -0.052 | 16.415
12.5 | 1.361 | 0.08928 | -0.052 | 15.245
13 | 1.351 | 0.09519 | -0.05 | 14.197
13.5 | 1.338 | 0.10113 | -0.052 | 13.232
14 | 1.319 | 0.1101 | -0.051 | 11.984
14.5 | 1.297 | 0.11486 | -0.051 | 11.289
15 | 1.27 | 0.12301 | -0.05 | 10.323
15.5 | 1.241 | 0.133 | -0.052 | 9.327
16 | 1.207 | 0.14021 | -0.049 | 8.608

## 18. Re 250k Mach 0.00 (2)
BIGFOIL.COM POLAR EXPORT
NACA65-715 a=0.6
NACA65-715 a=0.6 |  |  |  | Cl Max: | 1.4102 | at alpha= | 17 | deg
XFOIL ncrit=9 |  |  |  | L/D Max: | 84.4108 | at alpha= | 8 | deg
Re: | 250000 |  |  | Cd Min: | 0.16201 | at alpha= | 20 | deg
Mach: | 0 |  |  | Cl=0 at alpha= | -5.153 | deg
|  |  |  | @ Cl=0.1, Cd= | 0.020747
|  |  |  | @ Cl=0.4, Cd= | 0.016683
|  |  |  | @ Cl=0.6, Cd= | 0.017478
alpha (deg) | Cl | Cd | Cm | Cl/Cd
-8 | -0.1588 | 0.05458 | -0.1231 | -2.9095
-7 | -0.137 | 0.04317 | -0.1245 | -3.1735
-6.5 | -0.1099 | 0.03855 | -0.1239 | -2.8508
-6 | -0.0758 | 0.03505 | -0.1233 | -2.1626
-5.5 | -0.0347 | 0.02656 | -0.1204 | -1.3065
-5 | 0.0153 | 0.02308 | -0.1193 | 0.66291
-4.5 | 0.0679 | 0.02127 | -0.1188 | 3.1923
-4 | 0.1158 | 0.02049 | -0.1182 | 5.6515
-3.5 | 0.1677 | 0.01943 | -0.1177 | 8.631
-3 | 0.2207 | 0.01843 | -0.1173 | 11.975
-2.5 | 0.2634 | 0.01835 | -0.1162 | 14.3542
-2 | 0.3141 | 0.01745 | -0.1159 | 18
-1.5 | 0.3583 | 0.01586 | -0.1143 | 22.5914
-1 | 0.3963 | 0.01669 | -0.1119 | 23.7448
-0.5 | 0.4407 | 0.01661 | -0.1089 | 26.5322
0 | 0.4934 | 0.01641 | -0.1077 | 30.067
0.5 | 0.5214 | 0.01759 | -0.1037 | 29.6418
1 | 0.6128 | 0.01746 | -0.111 | 35.0974
1.5 | 0.6927 | 0.01743 | -0.1168 | 39.7418
2.5 | 0.7693 | 0.01915 | -0.1129 | 40.1723
3 | 0.8314 | 0.01899 | -0.1141 | 43.7809
4 | 0.912 | 0.02076 | -0.1108 | 43.9306
4.5 | 0.9742 | 0.02061 | -0.112 | 47.2683
5.5 | 1.0504 | 0.02204 | -0.1076 | 47.6588
6.5 | 1.1922 | 0.01997 | -0.1118 | 59.6995
7 | 1.275 | 0.01694 | -0.1143 | 75.2656
7.5 | 1.3062 | 0.01609 | -0.1094 | 81.1809
8 | 1.3396 | 0.01587 | -0.1053 | 84.4108
8.5 | 1.3518 | 0.01648 | -0.0983 | 82.0267
9 | 1.3528 | 0.01806 | -0.0907 | 74.9059
9.5 | 1.343 | 0.02069 | -0.0824 | 64.9106
10 | 1.3073 | 0.02561 | -0.0728 | 51.0465
10.5 | 1.2708 | 0.03166 | -0.0649 | 40.139
11 | 1.2364 | 0.03853 | -0.0586 | 32.0893
11.5 | 1.2143 | 0.04509 | -0.0541 | 26.9306
12 | 1.2133 | 0.05021 | -0.0513 | 24.1645
12.5 | 1.2225 | 0.05459 | -0.0494 | 22.3942
13 | 1.2299 | 0.05923 | -0.0475 | 20.7648
13.5 | 1.2436 | 0.06332 | -0.0461 | 19.6399
14 | 1.2592 | 0.06701 | -0.0443 | 18.7912
14.5 | 1.2815 | 0.0703 | -0.0432 | 18.229
15 | 1.3062 | 0.07327 | -0.042 | 17.8272
15.5 | 1.3393 | 0.07556 | -0.0404 | 17.725
16 | 1.3589 | 0.07963 | -0.0396 | 17.0652
16.5 | 1.3782 | 0.08386 | -0.039 | 16.4345
17 | 1.4102 | 0.08792 | -0.0381 | 16.0396
17.5 | 1.3908 | 0.09628 | -0.0388 | 14.4454
18 | 1.3721 | 0.10568 | -0.0403 | 12.9835
18.5 | 1.3461 | 0.11671 | -0.0433 | 11.5337
19 | 1.3144 | 0.12936 | -0.0482 | 10.1608
19.5 | 1.2743 | 0.14453 | -0.0559 | 8.8169
20 | 1.2311 | 0.16201 | -0.0663 | 7.5989

## 19. Re 250k Mach 0.10 (1)
BIGFOIL.COM POLAR EXPORT
NACA65-715 a=0.6
NACA65-715 a=0.6 |  |  |  | Cl Max: | 1.588 | at alpha= | 10.5 | deg
JavaFoil+Calcfoil stall+Eppler ext transition |  |  |  | L/D Max: | 86.511 | at alpha= | 6 | deg
Re: | 250000 |  |  | Cd Min: | 0.01011 | at alpha= | -0.5 | deg
Mach: | 0.1 |  |  | Cl=0 at alpha= | -4.8776 | deg
|  |  |  | @ Cl=0.1, Cd= | 0.035987
|  |  |  | @ Cl=0.4, Cd= | 0.011542
|  |  |  | @ Cl=0.6, Cd= | 0.011004
alpha (deg) | Cl | Cd | Cm | Cl/Cd
-18.5 | -0.4 | 0.21747 | -0.033 | -1.838
-18 | -0.415 | 0.20515 | -0.034 | -2.021
-17.5 | -0.429 | 0.19123 | -0.033 | -2.242
-17 | -0.443 | 0.17871 | -0.034 | -2.477
-16.5 | -0.456 | 0.17427 | -0.034 | -2.614
-16 | -0.466 | 0.16937 | -0.026 | -2.754
-15.5 | -0.478 | 0.15368 | -0.034 | -3.108
-15 | -0.486 | 0.14105 | -0.035 | -3.448
-14.5 | -0.493 | 0.13821 | -0.035 | -3.567
-14 | -0.496 | 0.12755 | -0.025 | -3.888
-13.5 | -0.497 | 0.12021 | -0.026 | -4.137
-13 | -0.496 | 0.11048 | -0.027 | -4.487
-12.5 | -0.492 | 0.1042 | -0.038 | -4.723
-12 | -0.484 | 0.09701 | -0.038 | -4.985
-11.5 | -0.471 | 0.08896 | -0.04 | -5.299
-11 | -0.455 | 0.08544 | -0.04 | -5.329
-10.5 | -0.435 | 0.07892 | -0.041 | -5.517
-10 | -0.412 | 0.07317 | -0.043 | -5.625
-9.5 | -0.384 | 0.06803 | -0.044 | -5.645
-9 | -0.353 | 0.0639 | -0.044 | -5.52
-8.5 | -0.318 | 0.05982 | -0.045 | -5.319
-8 | -0.28 | 0.05604 | -0.041 | -4.995
-7.5 | -0.24 | 0.05326 | -0.041 | -4.502
-7 | -0.197 | 0.05012 | -0.041 | -3.936
-6.5 | -0.153 | 0.04701 | -0.042 | -3.254
-6 | -0.107 | 0.04445 | -0.043 | -2.406
-5.5 | -0.06 | 0.04232 | -0.044 | -1.409
-5 | -0.012 | 0.04009 | -0.045 | -0.292
-4.5 | 0.037 | 0.0381 | -0.046 | 0.967
-4 | 0.086 | 0.03645 | -0.048 | 2.355
-3.5 | 0.135 | 0.03483 | -0.05 | 3.884
-3 | 0.229 | 0.01162 | -0.101 | 19.722
-2.5 | 0.291 | 0.01158 | -0.102 | 25.109
-2 | 0.353 | 0.01155 | -0.103 | 30.521
-1.5 | 0.415 | 0.01154 | -0.104 | 35.996
-1 | 0.477 | 0.01149 | -0.104 | 41.481
-0.5 | 0.538 | 0.01011 | -0.105 | 53.237
0 | 0.58 | 0.01095 | -0.106 | 52.986
0.5 | 0.639 | 0.01111 | -0.106 | 57.513
1 | 0.697 | 0.01136 | -0.107 | 61.375
1.5 | 0.756 | 0.01161 | -0.108 | 65.104
2 | 0.814 | 0.01186 | -0.108 | 68.642
2.5 | 0.872 | 0.01217 | -0.109 | 71.622
3 | 0.929 | 0.01247 | -0.11 | 74.544
3.5 | 0.987 | 0.01281 | -0.111 | 77.081
4 | 1.044 | 0.01321 | -0.111 | 79.029
4.5 | 1.101 | 0.0136 | -0.112 | 80.96
5 | 1.147 | 0.01405 | -0.112 | 81.63
5.5 | 1.2 | 0.01449 | -0.113 | 82.826
6 | 1.251 | 0.01446 | -0.114 | 86.511
6.5 | 1.3 | 0.01505 | -0.114 | 86.369
7 | 1.353 | 0.02445 | -0.115 | 55.329
7.5 | 1.398 | 0.0256 | -0.116 | 54.595
8 | 1.44 | 0.02677 | -0.117 | 53.802
8.5 | 1.48 | 0.0281 | -0.117 | 52.652
9 | 1.515 | 0.02947 | -0.118 | 51.408
9.5 | 1.544 | 0.03101 | -0.118 | 49.79
10 | 1.569 | 0.03254 | -0.119 | 48.216
10.5 | 1.588 | 0.03403 | -0.12 | 46.678
11 | 1.358 | 0.07343 | -0.059 | 18.497
11.5 | 1.363 | 0.07877 | -0.056 | 17.298
12 | 1.36 | 0.08382 | -0.051 | 16.22
12.5 | 1.353 | 0.08951 | -0.051 | 15.114
13 | 1.341 | 0.09659 | -0.051 | 13.882
13.5 | 1.323 | 0.10287 | -0.05 | 12.86
14 | 1.301 | 0.10918 | -0.053 | 11.918
14.5 | 1.273 | 0.1175 | -0.049 | 10.835
15 | 1.242 | 0.12774 | -0.05 | 9.724
15.5 | 1.208 | 0.13464 | -0.05 | 8.968

## 20. Re 250k Mach 0.10 (2)
BIGFOIL.COM POLAR EXPORT
NACA65-715 a=0.6
NACA65-715 a=0.6 |  |  |  | Cl Max: | 1.3983 | at alpha= | 17 | deg
XFOIL ncrit=9 |  |  |  | L/D Max: | 81.7975 | at alpha= | 8 | deg
Re: | 250000 |  |  | Cd Min: | 0.16936 | at alpha= | 20 | deg
Mach: | 0.1 |  |  | Cl=0 at alpha= | -5.152 | deg
|  |  |  | @ Cl=0.1, Cd= | 0.020981
|  |  |  | @ Cl=0.4, Cd= | 0.016858
|  |  |  | @ Cl=0.6, Cd= | 0.017605
alpha (deg) | Cl | Cd | Cm | Cl/Cd
-8 | -0.1498 | 0.05567 | -0.1234 | -2.6909
-7 | -0.134 | 0.04378 | -0.1253 | -3.0608
-6.5 | -0.1083 | 0.03904 | -0.1247 | -2.7741
-6 | -0.0752 | 0.03549 | -0.1241 | -2.1189
-5.5 | -0.0348 | 0.02696 | -0.1212 | -1.2908
-5 | 0.0152 | 0.02334 | -0.12 | 0.65124
-4.5 | 0.0662 | 0.02163 | -0.1194 | 3.0606
-4 | 0.1157 | 0.02068 | -0.1189 | 5.5948
-3.5 | 0.1682 | 0.01955 | -0.1183 | 8.6036
-3 | 0.222 | 0.0186 | -0.1179 | 11.9355
-2.5 | 0.2634 | 0.01851 | -0.1166 | 14.2301
-2 | 0.3159 | 0.0177 | -0.1164 | 17.8475
-1.5 | 0.3603 | 0.01595 | -0.1149 | 22.5893
-1 | 0.3966 | 0.01687 | -0.1123 | 23.5092
-0.5 | 0.4429 | 0.0167 | -0.1095 | 26.521
0 | 0.4962 | 0.0165 | -0.1083 | 30.0727
0.5 | 0.5216 | 0.01776 | -0.1038 | 29.3694
1 | 0.6126 | 0.01758 | -0.1109 | 34.8464
1.5 | 0.6959 | 0.01752 | -0.1172 | 39.7203
2.5 | 0.7719 | 0.01927 | -0.1132 | 40.0571
3 | 0.8356 | 0.01909 | -0.1146 | 43.7716
4 | 0.8603 | 0.02348 | -0.1038 | 36.6397
4.5 | 0.9292 | 0.02288 | -0.1056 | 40.6119
5 | 1.0046 | 0.02195 | -0.1084 | 45.7677
5.5 | 1.0832 | 0.02094 | -0.1117 | 51.7287
6.5 | 1.1371 | 0.0226 | -0.1035 | 50.3142
7 | 1.275 | 0.01735 | -0.1136 | 73.487
7.5 | 1.3103 | 0.01622 | -0.109 | 80.783
8 | 1.3333 | 0.0163 | -0.1032 | 81.7975
8.5 | 1.3464 | 0.01702 | -0.0965 | 79.1069
9 | 1.3509 | 0.01855 | -0.0895 | 72.8248
9.5 | 1.3393 | 0.02138 | -0.0811 | 62.6427
10 | 1.3026 | 0.02649 | -0.0715 | 49.1733
10.5 | 1.2657 | 0.03272 | -0.0638 | 38.6828
11 | 1.2313 | 0.03971 | -0.0578 | 31.0073
11.5 | 1.2116 | 0.04618 | -0.0535 | 26.2365
12 | 1.2104 | 0.0514 | -0.0508 | 23.5486
12.5 | 1.2202 | 0.05579 | -0.0489 | 21.8713
13 | 1.2283 | 0.06044 | -0.0471 | 20.3226
13.5 | 1.2421 | 0.06457 | -0.0457 | 19.2365
14 | 1.2591 | 0.06817 | -0.0439 | 18.47
14.5 | 1.2819 | 0.07148 | -0.0427 | 17.9337
15 | 1.3079 | 0.07435 | -0.0414 | 17.5911
15.5 | 1.3389 | 0.07706 | -0.0399 | 17.3748
16 | 1.3575 | 0.08139 | -0.0391 | 16.679
16.5 | 1.3739 | 0.0861 | -0.0385 | 15.957
17 | 1.3983 | 0.09098 | -0.0378 | 15.3693
17.5 | 1.3761 | 0.10001 | -0.0389 | 13.7596
18 | 1.3535 | 0.11021 | -0.0411 | 12.2811
18.5 | 1.3244 | 0.12205 | -0.045 | 10.8513
19 | 1.2909 | 0.13546 | -0.051 | 9.5298
19.5 | 1.2505 | 0.15142 | -0.0598 | 8.2585
20 | 1.2092 | 0.16936 | -0.071 | 7.1398

## 21. Re 250k Mach 0.25 (1)
BIGFOIL.COM POLAR EXPORT
NACA65-715 a=0.6
NACA65-715 a=0.6 |  |  |  | Cl Max: | 1.575 | at alpha= | 10 | deg
JavaFoil+Calcfoil stall+Eppler ext transition |  |  |  | L/D Max: | 84.748 | at alpha= | 6 | deg
Re: | 250000 |  |  | Cd Min: | 0.01032 | at alpha= | -0.5 | deg
Mach: | 0.25 |  |  | Cl=0 at alpha= | -4.88 | deg
|  |  |  | @ Cl=0.1, Cd= | 0.036336
|  |  |  | @ Cl=0.4, Cd= | 0.011695
|  |  |  | @ Cl=0.6, Cd= | 0.01121
alpha (deg) | Cl | Cd | Cm | Cl/Cd
-16.5 | -0.069 | 0.21726 | -0.034 | -0.316
-16 | -0.142 | 0.19924 | -0.035 | -0.714
-15.5 | -0.203 | 0.1881 | -0.035 | -1.078
-15 | -0.249 | 0.1716 | -0.035 | -1.449
-14.5 | -0.288 | 0.15835 | -0.036 | -1.819
-14 | -0.322 | 0.14517 | -0.036 | -2.219
-13.5 | -0.351 | 0.13963 | -0.037 | -2.516
-13 | -0.375 | 0.12453 | -0.037 | -3.012
-12.5 | -0.393 | 0.11835 | -0.037 | -3.324
-12 | -0.405 | 0.11312 | -0.028 | -3.578
-11.5 | -0.411 | 0.09795 | -0.028 | -4.192
-11 | -0.41 | 0.09157 | -0.028 | -4.477
-10.5 | -0.404 | 0.08581 | -0.041 | -4.708
-10 | -0.391 | 0.07865 | -0.042 | -4.966
-9.5 | -0.371 | 0.07277 | -0.043 | -5.102
-9 | -0.346 | 0.06737 | -0.044 | -5.138
-8.5 | -0.316 | 0.06245 | -0.045 | -5.06
-8 | -0.281 | 0.05762 | -0.046 | -4.883
-7.5 | -0.242 | 0.05464 | -0.042 | -4.43
-7 | -0.2 | 0.05103 | -0.042 | -3.925
-6.5 | -0.156 | 0.04802 | -0.043 | -3.246
-6 | -0.109 | 0.04528 | -0.043 | -2.413
-5.5 | -0.061 | 0.04262 | -0.044 | -1.432
-5 | -0.012 | 0.04043 | -0.046 | -0.296
-4.5 | 0.038 | 0.03847 | -0.047 | 0.981
-4 | 0.088 | 0.03667 | -0.049 | 2.4
-3.5 | 0.139 | 0.03525 | -0.05 | 3.936
-3 | 0.235 | 0.0118 | -0.104 | 19.938
-2.5 | 0.299 | 0.01171 | -0.105 | 25.5
-2 | 0.362 | 0.01173 | -0.105 | 30.871
-1.5 | 0.427 | 0.01167 | -0.106 | 36.576
-1 | 0.49 | 0.01169 | -0.107 | 41.909
-0.5 | 0.553 | 0.01032 | -0.108 | 53.579
0 | 0.595 | 0.01119 | -0.108 | 53.185
0.5 | 0.655 | 0.01143 | -0.109 | 57.35
1 | 0.715 | 0.01164 | -0.11 | 61.454
1.5 | 0.775 | 0.01194 | -0.111 | 64.915
2 | 0.835 | 0.01222 | -0.111 | 68.293
2.5 | 0.894 | 0.01252 | -0.112 | 71.434
3 | 0.953 | 0.01288 | -0.113 | 73.994
3.5 | 1.012 | 0.01325 | -0.113 | 76.416
4 | 1.071 | 0.01368 | -0.114 | 78.252
4.5 | 1.129 | 0.0141 | -0.115 | 80.045
5 | 1.175 | 0.01461 | -0.115 | 80.473
5.5 | 1.23 | 0.01512 | -0.116 | 81.348
6 | 1.281 | 0.01511 | -0.116 | 84.748
6.5 | 1.33 | 0.01577 | -0.117 | 84.334
7 | 1.383 | 0.02577 | -0.118 | 53.667
7.5 | 1.427 | 0.02703 | -0.119 | 52.792
8 | 1.467 | 0.02836 | -0.12 | 51.741
8.5 | 1.505 | 0.02988 | -0.12 | 50.346
9 | 1.535 | 0.03143 | -0.121 | 48.858
9.5 | 1.559 | 0.03318 | -0.121 | 46.978
10 | 1.575 | 0.03482 | -0.122 | 45.236
10.5 | 1.341 | 0.07106 | -0.055 | 18.868
11 | 1.343 | 0.07672 | -0.054 | 17.503
11.5 | 1.333 | 0.08254 | -0.053 | 16.154
12 | 1.312 | 0.08902 | -0.05 | 14.739
12.5 | 1.282 | 0.09601 | -0.051 | 13.357
13 | 1.243 | 0.10267 | -0.051 | 12.108
13.5 | 1.194 | 0.11177 | -0.048 | 10.683
14 | 1.136 | 0.12261 | -0.048 | 9.268
14.5 | 1.071 | 0.13443 | -0.047 | 7.965
15 | 0.998 | 0.14859 | -0.044 | 6.714

## 22. Re 250k Mach 0.25 (2)
BIGFOIL.COM POLAR EXPORT
NACA65-715 a=0.6
NACA65-715 a=0.6 |  |  |  | Cl Max: | 1.3357 | at alpha= | 9 | deg
XFOIL ncrit=9 |  |  |  | L/D Max: | 71.9141 | at alpha= | 8 | deg
Re: | 250000 |  |  | Cd Min: | 0.2125 | at alpha= | -19.5 | deg
Mach: | 0.25 |  |  | Cl=0 at alpha= | -5.134 | deg
|  |  |  | @ Cl=0.1, Cd= | 0.022056
|  |  |  | @ Cl=0.4, Cd= | 0.017469
|  |  |  | @ Cl=0.6, Cd= | 0.018164
alpha (deg) | Cl | Cd | Cm | Cl/Cd
-19.5 | -0.3792 | 0.2125 | -0.0346 | -1.7845
-19 | -0.3532 | 0.20568 | -0.0401 | -1.7172
-18.5 | -0.318 | 0.19806 | -0.0494 | -1.6056
-18 | -0.2962 | 0.19152 | -0.0543 | -1.5466
-17.5 | -0.2837 | 0.1858 | -0.0578 | -1.5269
-17 | -0.2788 | 0.18121 | -0.0626 | -1.5385
-16.5 | -0.2527 | 0.17282 | -0.0638 | -1.4622
-16 | -0.2356 | 0.16698 | -0.0661 | -1.4109
-15.5 | -0.2188 | 0.16084 | -0.0694 | -1.3604
-15 | -0.2143 | 0.15535 | -0.0745 | -1.3795
-14.5 | -0.2047 | 0.14827 | -0.0788 | -1.3806
-14 | -0.1772 | 0.14108 | -0.0795 | -1.256
-13.5 | -0.1599 | 0.13493 | -0.0825 | -1.1851
-13 | -0.1476 | 0.1285 | -0.0861 | -1.1486
-12.5 | -0.1545 | 0.12227 | -0.0925 | -1.2636
-12 | -0.1287 | 0.11468 | -0.0932 | -1.1223
-11.5 | -0.1107 | 0.10906 | -0.0954 | -1.015
-11 | -0.1205 | 0.10226 | -0.1025 | -1.1784
-10.5 | -0.106 | 0.09453 | -0.1043 | -1.1213
-10 | -0.0858 | 0.08941 | -0.1053 | -0.95962
-9.5 | -0.0524 | 0.07117 | -0.1057 | -0.73627
-9 | -0.1097 | 0.0715 | -0.1201 | -1.5343
-8.5 | -0.0805 | 0.06907 | -0.117 | -1.1655
-8 | -0.1158 | 0.0596 | -0.1263 | -1.943
-7 | -0.1136 | 0.0472 | -0.1292 | -2.4068
-6.5 | -0.0975 | 0.04195 | -0.129 | -2.3242
-6 | -0.0703 | 0.03785 | -0.1284 | -1.8573
-5.5 | -0.0336 | 0.02906 | -0.1256 | -1.1562
-5 | 0.0123 | 0.02524 | -0.1241 | 0.48732
-4.5 | 0.0614 | 0.02314 | -0.1229 | 2.6534
-4 | 0.1159 | 0.02161 | -0.1224 | 5.3633
-3.5 | 0.172 | 0.02029 | -0.1219 | 8.4771
-3 | 0.2138 | 0.02014 | -0.1201 | 10.6157
-2.5 | 0.2667 | 0.01916 | -0.1195 | 13.9196
-2 | 0.324 | 0.01842 | -0.1195 | 17.5896
-1.5 | 0.3481 | 0.01762 | -0.1159 | 19.756
-1 | 0.4031 | 0.01746 | -0.115 | 23.0871
-0.5 | 0.4534 | 0.01732 | -0.1126 | 26.1778
0 | 0.4735 | 0.01864 | -0.1067 | 25.4024
0.5 | 0.5316 | 0.01833 | -0.1061 | 29.0016
1 | 0.6142 | 0.01813 | -0.1106 | 33.8776
1.5 | 0.6604 | 0.02009 | -0.1125 | 32.8721
2 | 0.7244 | 0.01997 | -0.1138 | 36.2744
3.5 | 0.7277 | 0.02859 | -0.0939 | 25.453
4 | 0.7956 | 0.02806 | -0.095 | 28.3535
4.5 | 0.8713 | 0.02697 | -0.097 | 32.3063
5 | 0.9514 | 0.02573 | -0.0995 | 36.9763
5.5 | 1.0404 | 0.02433 | -0.1035 | 42.762
6.5 | 1.0395 | 0.02956 | -0.0897 | 35.1658
7 | 1.1405 | 0.02613 | -0.0932 | 43.6471
7.5 | 1.2844 | 0.01881 | -0.1004 | 68.2828
8 | 1.3225 | 0.01839 | -0.0966 | 71.9141
8.5 | 1.3333 | 0.01968 | -0.09 | 67.749
9 | 1.3357 | 0.02187 | -0.0832 | 61.0745
9.5 | 1.3209 | 0.02526 | -0.0749 | 52.2922
10 | 1.2822 | 0.03117 | -0.0662 | 41.1357
10.5 | 1.2444 | 0.03818 | -0.0594 | 32.593
11 | 1.2108 | 0.04572 | -0.0543 | 26.4829
11.5 | 1.2008 | 0.05185 | -0.051 | 23.1591
12 | 1.2037 | 0.05712 | -0.0487 | 21.0732
12.5 | 1.2101 | 0.06222 | -0.0469 | 19.4487
13 | 1.2218 | 0.06684 | -0.0452 | 18.2795
13.5 | 1.2374 | 0.07104 | -0.0437 | 17.4184
14 | 1.2608 | 0.07433 | -0.0417 | 16.9622

## 23. Re 250k Mach 0.50 (1)
BIGFOIL.COM POLAR EXPORT
NACA65-715 a=0.6
NACA65-715 a=0.6 |  |  |  | Cl Max: | 1.531 | at alpha= | 8 | deg
JavaFoil+Calcfoil stall+Eppler ext transition |  |  |  | L/D Max: | 75.477 | at alpha= | 4.5 | deg
Re: | 250000 |  |  | Cd Min: | 0.0125 | at alpha= | -2 | deg
Mach: | 0.5 |  |  | Cl=0 at alpha= | -4.8796 | deg
|  |  |  | @ Cl=0.1, Cd= | 0.038189
|  |  |  | @ Cl=0.4, Cd= | 0.013131
|  |  |  | @ Cl=0.6, Cd= | 0.012569
alpha (deg) | Cl | Cd | Cm | Cl/Cd
-20 | -0.85 | 0.25841 | -0.049 | -3.29
-19.5 | -0.822 | 0.2526 | -0.049 | -3.256
-19 | -0.795 | 0.24966 | -0.049 | -3.183
-18.5 | -0.767 | 0.24467 | -0.049 | -3.134
-18 | -0.739 | 0.24185 | -0.05 | -3.056
-17.5 | -0.711 | 0.23744 | -0.05 | -2.996
-17 | -0.682 | 0.22221 | -0.048 | -3.069
-16.5 | -0.654 | 0.2119 | -0.048 | -3.085
-16 | -0.626 | 0.21749 | -0.048 | -2.877
-15.5 | -0.598 | 0.20462 | -0.048 | -2.922
-15 | -0.57 | 0.20053 | -0.049 | -2.842
-14.5 | -0.542 | 0.19641 | -0.049 | -2.759
-14 | -0.514 | 0.17694 | -0.05 | -2.904
-13.5 | -0.485 | 0.17161 | -0.047 | -2.825
-13 | -0.457 | 0.16986 | -0.047 | -2.688
-12.5 | -0.429 | 0.15921 | -0.047 | -2.692
-12 | -0.401 | 0.15548 | -0.047 | -2.576
-11.5 | -0.372 | 0.15057 | -0.048 | -2.473
-11 | -0.344 | 0.14726 | -0.048 | -2.338
-10.5 | -0.316 | 0.14395 | -0.048 | -2.197
-10 | -0.287 | 0.13706 | -0.043 | -2.097
-9.5 | -0.259 | 0.13096 | -0.044 | -1.981
-9 | -0.231 | 0.12179 | -0.044 | -1.9
-8.5 | -0.203 | 0.11574 | -0.045 | -1.756
-8 | -0.175 | 0.12484 | -0.045 | -1.403
-7.5 | -0.147 | 0.09162 | -0.034 | -1.601
-7 | -0.178 | 0.06208 | -0.033 | -2.864
-6.5 | -0.158 | 0.05508 | -0.05 | -2.872
-6 | -0.116 | 0.05034 | -0.046 | -2.3
-5.5 | -0.066 | 0.04604 | -0.047 | -1.429
-5 | -0.013 | 0.04285 | -0.048 | -0.305
-4.5 | 0.041 | 0.04035 | -0.05 | 1.028
-4 | 0.097 | 0.03828 | -0.051 | 2.54
-3.5 | 0.154 | 0.03655 | -0.054 | 4.21
-3 | 0.211 | 0.03528 | -0.055 | 5.98
-2.5 | 0.269 | 0.03381 | -0.06 | 7.953
-2 | 0.404 | 0.0125 | -0.117 | 32.325
-1.5 | 0.477 | 0.0125 | -0.118 | 38.17
-1 | 0.548 | 0.01251 | -0.119 | 43.78
-0.5 | 0.618 | 0.01259 | -0.119 | 49.109
0 | 0.661 | 0.01251 | -0.12 | 52.83
0.5 | 0.728 | 0.01278 | -0.121 | 56.955
1 | 0.794 | 0.01313 | -0.122 | 60.493
1.5 | 0.861 | 0.0135 | -0.123 | 63.731
2 | 0.927 | 0.0139 | -0.123 | 66.663
2.5 | 0.993 | 0.01436 | -0.124 | 69.146
3 | 1.058 | 0.01482 | -0.125 | 71.391
3.5 | 1.123 | 0.01539 | -0.125 | 72.991
4 | 1.188 | 0.01592 | -0.126 | 74.616
4.5 | 1.253 | 0.0166 | -0.127 | 75.477
5 | 1.299 | 0.01733 | -0.128 | 74.948
5.5 | 1.355 | 0.01813 | -0.128 | 74.721
6 | 1.405 | 0.01896 | -0.129 | 74.109
6.5 | 1.458 | 0.03085 | -0.13 | 47.268
7 | 1.496 | 0.03283 | -0.131 | 45.553
7.5 | 1.522 | 0.03518 | -0.132 | 43.257
8 | 1.531 | 0.03764 | -0.132 | 40.68
8.5 | 1.284 | 0.06098 | -0.057 | 21.05
9 | 1.207 | 0.07066 | -0.048 | 17.076
9.5 | 0.786 | 0.11319 | -0.048 | 6.941
10 | 0.812 | 0.12496 | -0.047 | 6.498
10.5 | 0.839 | 0.1315 | -0.057 | 6.382
11 | 0.865 | 0.13933 | -0.057 | 6.211
11.5 | 0.891 | 0.14345 | -0.057 | 6.215
12 | 0.919 | 0.16469 | -0.064 | 5.579
12.5 | 0.945 | 0.16814 | -0.064 | 5.619
13 | 0.971 | 0.16933 | -0.065 | 5.733

## 24. Re 250k Mach 0.50 (2)
BIGFOIL.COM POLAR EXPORT
NACA65-715 a=0.6
NACA65-715 a=0.6 |  |  |  | Cl Max: | 0.2977 | at alpha= | -0.5 | deg
XFOIL ncrit=9 |  |  |  | L/D Max: | 10.4439 | at alpha= | -2 | deg
Re: | 250000 |  |  | Cd Min: | 0.23222 | at alpha= | -20 | deg
Mach: | 0.5 |  |  | Cl=0 at alpha= | -5.1146 | deg
|  |  |  | @ Cl=0.1, Cd= | 0.028289
|  |  |  | @ Cl=0.4, Cd= | 0.02994
|  |  |  | @ Cl=0.6, Cd= | 0.02994
alpha (deg) | Cl | Cd | Cm | Cl/Cd
-20 | -0.3794 | 0.23222 | -0.0428 | -1.6338
-19.5 | -0.3573 | 0.22549 | -0.047 | -1.5845
-19 | -0.3385 | 0.21899 | -0.0502 | -1.5457
-18.5 | -0.3182 | 0.21219 | -0.0543 | -1.4996
-18 | -0.3018 | 0.20638 | -0.0589 | -1.4624
-17 | -0.2568 | 0.19136 | -0.0662 | -1.342
-16.5 | -0.2342 | 0.1845 | -0.0702 | -1.2694
-16 | -0.2139 | 0.17787 | -0.0738 | -1.2026
-15.5 | -0.201 | 0.17241 | -0.0804 | -1.1658
-15 | -0.1764 | 0.16392 | -0.0832 | -1.0761
-14.5 | -0.1527 | 0.1569 | -0.0862 | -0.97323
-14 | -0.1312 | 0.15017 | -0.0903 | -0.87368
-13.5 | -0.1173 | 0.1439 | -0.095 | -0.81515
-13 | -0.1161 | 0.13893 | -0.1006 | -0.83567
-12.5 | -0.0796 | 0.12968 | -0.1022 | -0.61382
-12 | -0.0596 | 0.12337 | -0.1051 | -0.4831
-11.5 | -0.0617 | 0.11826 | -0.1112 | -0.52173
-11 | -0.0355 | 0.11022 | -0.1129 | -0.32208
-10.5 | -0.0146 | 0.10413 | -0.1154 | -0.14021
-10 | -0.0182 | 0.09838 | -0.1219 | -0.185
-9.5 | 0.0018 | 0.09111 | -0.1224 | 0.019756
-9 | 0.0176 | 0.08567 | -0.1256 | 0.20544
-8.5 | 0.0055 | 0.07823 | -0.133 | 0.070306
-8 | 0.0323 | 0.07334 | -0.1309 | 0.44041
-7.5 | 0.0018 | 0.06564 | -0.1443 | 0.027422
-7 | 0.0274 | 0.06053 | -0.1396 | 0.45267
-6.5 | 0.0044 | 0.05456 | -0.1439 | 0.080645
-6 | -0.0084 | 0.04929 | -0.1445 | -0.17042
-5.5 | -0.0037 | 0.04412 | -0.1438 | -0.083862
-5 | 0.0011 | 0.03646 | -0.1397 | 0.03017
-4.5 | 0.0401 | 0.03173 | -0.1374 | 1.2638
-4 | 0.0571 | 0.0302 | -0.1311 | 1.8907
-3.5 | 0.1148 | 0.02763 | -0.1295 | 4.1549
-3 | 0.1275 | 0.0282 | -0.1223 | 4.5213
-2.5 | 0.1909 | 0.02666 | -0.1212 | 7.1605
-2 | 0.2635 | 0.02523 | -0.1214 | 10.4439
-1.5 | 0.2547 | 0.02715 | -0.1119 | 9.3812
-1 | 0.2565 | 0.02928 | -0.1042 | 8.7602
-0.5 | 0.2977 | 0.02994 | -0.1016 | 9.9432

## 25. Re 500k Mach 0.00 (1)
BIGFOIL.COM POLAR EXPORT
NACA65-715 a=0.6
NACA65-715 a=0.6 |  |  |  | Cl Max: | 1.617 | at alpha= | 11.5 | deg
JavaFoil+Calcfoil stall+Eppler ext transition |  |  |  | L/D Max: | 120 | at alpha= | 6 | deg
Re: | 500000 |  |  | Cd Min: | 0.0079 | at alpha= | -0.5 | deg
Mach: | 0 |  |  | Cl=0 at alpha= | -4.8966 | deg
|  |  |  | @ Cl=0.1, Cd= | 0.009569
|  |  |  | @ Cl=0.4, Cd= | 0.0094542
|  |  |  | @ Cl=0.6, Cd= | 0.008258
alpha (deg) | Cl | Cd | Cm | Cl/Cd
-19 | -0.432 | 0.19555 | -0.035 | -2.21
-18.5 | -0.445 | 0.18343 | -0.035 | -2.425
-18 | -0.457 | 0.17754 | -0.035 | -2.576
-17.5 | -0.469 | 0.17089 | -0.035 | -2.745
-17 | -0.48 | 0.16075 | -0.036 | -2.987
-16.5 | -0.49 | 0.14849 | -0.036 | -3.301
-16 | -0.499 | 0.14408 | -0.036 | -3.464
-15.5 | -0.507 | 0.13601 | -0.037 | -3.724
-15 | -0.512 | 0.12666 | -0.037 | -4.043
-14.5 | -0.516 | 0.12143 | -0.038 | -4.246
-14 | -0.517 | 0.11351 | -0.038 | -4.553
-13.5 | -0.516 | 0.10452 | -0.039 | -4.932
-13 | -0.511 | 0.1003 | -0.039 | -5.097
-12.5 | -0.504 | 0.0932 | -0.041 | -5.408
-12 | -0.493 | 0.08882 | -0.041 | -5.552
-11.5 | -0.479 | 0.08215 | -0.042 | -5.83
-11 | -0.461 | 0.07702 | -0.043 | -5.986
-10.5 | -0.439 | 0.07246 | -0.043 | -6.064
-10 | -0.414 | 0.06783 | -0.044 | -6.107
-9.5 | -0.386 | 0.06342 | -0.045 | -6.079
-9 | -0.354 | 0.05935 | -0.046 | -5.958
-8.5 | -0.319 | 0.05581 | -0.047 | -5.709
-8 | -0.28 | 0.05226 | -0.042 | -5.352
-7.5 | -0.239 | 0.04939 | -0.042 | -4.844
-7 | -0.197 | 0.04672 | -0.043 | -4.212
-6.5 | -0.153 | 0.0441 | -0.045 | -3.46
-6 | -0.107 | 0.04167 | -0.046 | -2.56
-5.5 | -0.059 | 0.03949 | -0.047 | -1.506
-5 | -0.012 | 0.03744 | -0.049 | -0.312
-4.5 | 0.046 | 0.01001 | -0.102 | 4.55
-4 | 0.106 | 0.00952 | -0.102 | 11.146
-3.5 | 0.167 | 0.00976 | -0.102 | 17.11
-3 | 0.228 | 0.00966 | -0.103 | 23.604
-2.5 | 0.289 | 0.00954 | -0.104 | 30.336
-2 | 0.351 | 0.00947 | -0.104 | 37.031
-1.5 | 0.413 | 0.00945 | -0.105 | 43.742
-1 | 0.474 | 0.00943 | -0.106 | 50.304
-0.5 | 0.535 | 0.0079 | -0.106 | 67.792
0 | 0.586 | 0.00822 | -0.107 | 71.316
0.5 | 0.645 | 0.00838 | -0.108 | 77.019
1 | 0.704 | 0.00852 | -0.108 | 82.692
1.5 | 0.763 | 0.00871 | -0.109 | 87.564
2 | 0.822 | 0.00889 | -0.11 | 92.448
2.5 | 0.88 | 0.00911 | -0.11 | 96.546
3 | 0.938 | 0.00932 | -0.111 | 100.643
3.5 | 0.996 | 0.00958 | -0.112 | 103.918
4 | 1.053 | 0.00983 | -0.112 | 107.211
4.5 | 1.111 | 0.01013 | -0.113 | 109.636
5 | 1.158 | 0.01045 | -0.114 | 110.804
5.5 | 1.211 | 0.01073 | -0.114 | 112.879
6 | 1.262 | 0.01052 | -0.115 | 120
6.5 | 1.312 | 0.01095 | -0.116 | 119.87
7 | 1.359 | 0.01143 | -0.116 | 118.93
7.5 | 1.397 | 0.02212 | -0.116 | 63.144
8 | 1.44 | 0.02321 | -0.117 | 62.01
8.5 | 1.48 | 0.02434 | -0.117 | 60.787
9 | 1.515 | 0.02553 | -0.118 | 59.344
9.5 | 1.546 | 0.02692 | -0.118 | 57.429
10 | 1.572 | 0.02822 | -0.119 | 55.704
10.5 | 1.593 | 0.02962 | -0.12 | 53.781
11 | 1.609 | 0.03113 | -0.12 | 51.689
11.5 | 1.617 | 0.03269 | -0.121 | 49.471
12 | 1.617 | 0.03433 | -0.121 | 47.094
12.5 | 1.61 | 0.03622 | -0.122 | 44.458
13 | 1.597 | 0.03799 | -0.122 | 42.039
13.5 | 1.578 | 0.04031 | -0.123 | 39.146
14 | 1.327 | 0.10135 | -0.065 | 13.09
14.5 | 1.304 | 0.10679 | -0.066 | 12.214
15 | 1.274 | 0.11499 | -0.061 | 11.079
15.5 | 1.244 | 0.12146 | -0.062 | 10.246
16 | 1.21 | 0.12921 | -0.058 | 9.363
16.5 | 1.175 | 0.13735 | -0.059 | 8.554

## 26. Re 500k Mach 0.00 (2)
BIGFOIL.COM POLAR EXPORT
NACA65-715 a=0.6
NACA65-715 a=0.6 |  |  |  | Cl Max: | 1.4073 | at alpha= | 19 | deg
XFOIL ncrit=9 |  |  |  | L/D Max: | 128.851 | at alpha= | 7 | deg
Re: | 500000 |  |  | Cd Min: | 0.21384 | at alpha= | -20 | deg
Mach: | 0 |  |  | Cl=0 at alpha= | -5.1595 | deg
|  |  |  | @ Cl=0.1, Cd= | 0.01393
|  |  |  | @ Cl=0.4, Cd= | 0.0094863
|  |  |  | @ Cl=0.6, Cd= | 0.0093524
alpha (deg) | Cl | Cd | Cm | Cl/Cd
-20 | -0.3916 | 0.21384 | -0.0294 | -1.8313
-19.5 | -0.3807 | 0.20805 | -0.033 | -1.8298
-19 | -0.3635 | 0.2017 | -0.0353 | -1.8022
-18.5 | -0.3458 | 0.1962 | -0.0384 | -1.7625
-18 | -0.3291 | 0.1904 | -0.0417 | -1.7285
-17.5 | -0.3125 | 0.18419 | -0.0452 | -1.6966
-17 | -0.2972 | 0.17737 | -0.0492 | -1.6756
-16.5 | -0.2908 | 0.17024 | -0.0543 | -1.7082
-16 | -0.2714 | 0.16298 | -0.0571 | -1.6652
-15.5 | -0.2512 | 0.15721 | -0.0597 | -1.5979
-15 | -0.2347 | 0.15118 | -0.0629 | -1.5525
-14.5 | -0.2199 | 0.14439 | -0.0666 | -1.523
-14 | -0.2203 | 0.13613 | -0.0724 | -1.6183
-13.5 | -0.2048 | 0.12854 | -0.0751 | -1.5933
-13 | -0.1849 | 0.12292 | -0.0774 | -1.5042
-12.5 | -0.1706 | 0.11678 | -0.0804 | -1.4609
-11.5 | -0.1684 | 0.09948 | -0.0906 | -1.6928
-11 | -0.1651 | 0.09121 | -0.0938 | -1.8101
-10.5 | -0.1484 | 0.08663 | -0.0954 | -1.713
-10 | -0.1419 | 0.08016 | -0.0987 | -1.7702
-9.5 | -0.3663 | 0.03635 | -0.1176 | -10.077
-9 | -0.2583 | 0.04738 | -0.118 | -5.4517
-8.5 | -0.3168 | 0.02943 | -0.1157 | -10.7645
-8 | -0.2647 | 0.03006 | -0.1164 | -8.8057
-7.5 | -0.2366 | 0.02428 | -0.1147 | -9.7446
-7 | -0.1844 | 0.02431 | -0.1152 | -7.5854
-6.5 | -0.1396 | 0.02135 | -0.1147 | -6.5386
-6 | -0.0893 | 0.01878 | -0.1145 | -4.7551
-5.5 | -0.0365 | 0.01704 | -0.1145 | -2.142
-5 | 0.0171 | 0.01563 | -0.1146 | 1.094
-4.5 | 0.0708 | 0.01443 | -0.1146 | 4.9064
-4 | 0.1245 | 0.01351 | -0.1146 | 9.2154
-3.5 | 0.1795 | 0.01295 | -0.1149 | 13.861
-3 | 0.2323 | 0.01208 | -0.1149 | 19.2301
-2.5 | 0.2873 | 0.01168 | -0.1152 | 24.5976
-2 | 0.3428 | 0.01119 | -0.1156 | 30.6345
-1.5 | 0.3912 | 0.00948 | -0.1157 | 41.2658
-1 | 0.4471 | 0.00952 | -0.116 | 46.9643
-0.5 | 0.5018 | 0.00946 | -0.1161 | 53.0444
0 | 0.5563 | 0.00936 | -0.116 | 59.4338
0.5 | 0.6135 | 0.00935 | -0.1166 | 65.615
1 | 0.6669 | 0.00936 | -0.1165 | 71.25
1.5 | 0.7167 | 0.00928 | -0.1154 | 77.2306
2 | 0.7756 | 0.00925 | -0.1159 | 83.8486
2.5 | 0.8591 | 0.00938 | -0.1224 | 91.5885
3 | 0.9117 | 0.00959 | -0.1226 | 95.0678
3.5 | 0.9649 | 0.00973 | -0.1227 | 99.1675
4 | 1.021 | 0.00994 | -0.1232 | 102.7163
4.5 | 1.0709 | 0.01009 | -0.1227 | 106.1348
5 | 1.1274 | 0.0101 | -0.1232 | 111.6238
5.5 | 1.1776 | 0.0102 | -0.1227 | 115.451
6 | 1.2275 | 0.01 | -0.1218 | 122.75
6.5 | 1.2702 | 0.0099 | -0.1195 | 128.303
7 | 1.3117 | 0.01018 | -0.1174 | 128.8507
7.5 | 1.3441 | 0.01068 | -0.1136 | 125.8521
8 | 1.3514 | 0.01167 | -0.1055 | 115.8012
8.5 | 1.3319 | 0.01421 | -0.0945 | 93.7298
9 | 1.2975 | 0.01854 | -0.0836 | 69.9838
9.5 | 1.2709 | 0.0233 | -0.0751 | 54.5451
10 | 1.2509 | 0.02819 | -0.0684 | 44.3739
10.5 | 1.2367 | 0.03319 | -0.0631 | 37.2612
11 | 1.2343 | 0.03766 | -0.0591 | 32.7748
11.5 | 1.2452 | 0.04131 | -0.0565 | 30.1428
12 | 1.2621 | 0.04459 | -0.0546 | 28.3046
12.5 | 1.2712 | 0.04875 | -0.0524 | 26.0759
13 | 1.2887 | 0.05225 | -0.0511 | 24.6641
13.5 | 1.2994 | 0.05653 | -0.0496 | 22.986
14 | 1.3051 | 0.06145 | -0.0481 | 21.2384
14.5 | 1.3214 | 0.06543 | -0.0473 | 20.1956
15 | 1.3341 | 0.06984 | -0.0466 | 19.1022
15.5 | 1.3421 | 0.07473 | -0.0457 | 17.9593
16 | 1.3565 | 0.07912 | -0.0453 | 17.1448
16.5 | 1.3698 | 0.0838 | -0.0453 | 16.3461
17 | 1.3812 | 0.08882 | -0.0456 | 15.5506
17.5 | 1.3927 | 0.0936 | -0.0457 | 14.8793
18 | 1.4015 | 0.09892 | -0.0459 | 14.168
18.5 | 1.4047 | 0.10548 | -0.0473 | 13.3172
19 | 1.4073 | 0.11213 | -0.049 | 12.5506
19.5 | 1.4067 | 0.11946 | -0.0516 | 11.7755
20 | 1.407 | 0.12657 | -0.0543 | 11.1164

## 27. Re 500k Mach 0.10 (1)
BIGFOIL.COM POLAR EXPORT
NACA65-715 a=0.6
NACA65-715 a=0.6 |  |  |  | Cl Max: | 1.614 | at alpha= | 11.5 | deg
JavaFoil+Calcfoil stall+Eppler ext transition |  |  |  | L/D Max: | 119.558 | at alpha= | 6 | deg
Re: | 500000 |  |  | Cd Min: | 0.00795 | at alpha= | -0.5 | deg
Mach: | 0.1 |  |  | Cl=0 at alpha= | -4.8776 | deg
|  |  |  | @ Cl=0.1, Cd= | 0.012478
|  |  |  | @ Cl=0.4, Cd= | 0.0094718
|  |  |  | @ Cl=0.6, Cd= | 0.0082798
alpha (deg) | Cl | Cd | Cm | Cl/Cd
-18.5 | -0.4 | 0.18651 | -0.035 | -2.145
-18 | -0.415 | 0.18077 | -0.036 | -2.295
-17.5 | -0.429 | 0.17228 | -0.036 | -2.492
-17 | -0.443 | 0.16296 | -0.036 | -2.719
-16.5 | -0.456 | 0.15429 | -0.036 | -2.956
-16 | -0.468 | 0.14502 | -0.036 | -3.226
-15.5 | -0.478 | 0.13901 | -0.037 | -3.44
-15 | -0.487 | 0.12945 | -0.037 | -3.762
-14.5 | -0.494 | 0.12328 | -0.038 | -4.003
-14 | -0.497 | 0.11886 | -0.037 | -4.185
-13.5 | -0.499 | 0.11089 | -0.038 | -4.5
-13 | -0.497 | 0.10108 | -0.039 | -4.921
-12.5 | -0.493 | 0.09435 | -0.041 | -5.223
-12 | -0.484 | 0.09006 | -0.041 | -5.377
-11.5 | -0.472 | 0.08283 | -0.042 | -5.699
-11 | -0.456 | 0.07909 | -0.042 | -5.764
-10.5 | -0.436 | 0.0732 | -0.043 | -5.954
-10 | -0.412 | 0.06868 | -0.044 | -5.999
-9.5 | -0.384 | 0.06404 | -0.045 | -6.002
-9 | -0.353 | 0.05978 | -0.046 | -5.906
-8.5 | -0.319 | 0.05589 | -0.047 | -5.699
-8 | -0.28 | 0.05283 | -0.042 | -5.301
-7.5 | -0.24 | 0.04973 | -0.042 | -4.823
-7 | -0.197 | 0.04683 | -0.043 | -4.215
-6.5 | -0.153 | 0.04419 | -0.045 | -3.465
-6 | -0.107 | 0.04166 | -0.046 | -2.571
-5.5 | -0.06 | 0.03965 | -0.047 | -1.507
-5 | -0.012 | 0.03756 | -0.049 | -0.312
-4.5 | 0.037 | 0.03523 | -0.054 | 1.05
-4 | 0.107 | 0.00995 | -0.102 | 10.716
-3.5 | 0.168 | 0.00977 | -0.103 | 17.172
-3 | 0.229 | 0.00967 | -0.103 | 23.698
-2.5 | 0.291 | 0.0096 | -0.104 | 30.306
-2 | 0.353 | 0.00954 | -0.105 | 36.968
-1.5 | 0.415 | 0.00945 | -0.105 | 43.956
-1 | 0.477 | 0.00944 | -0.106 | 50.508
-0.5 | 0.538 | 0.00795 | -0.107 | 67.672
0 | 0.589 | 0.00825 | -0.107 | 71.376
0.5 | 0.648 | 0.00841 | -0.108 | 77.065
1 | 0.708 | 0.00858 | -0.109 | 82.488
1.5 | 0.767 | 0.00875 | -0.11 | 87.647
2 | 0.825 | 0.00892 | -0.11 | 92.492
2.5 | 0.884 | 0.00915 | -0.111 | 96.563
3 | 0.942 | 0.00936 | -0.112 | 100.639
3.5 | 1.001 | 0.00963 | -0.112 | 103.867
4 | 1.058 | 0.00988 | -0.113 | 107.102
4.5 | 1.116 | 0.01019 | -0.114 | 109.52
5 | 1.163 | 0.01051 | -0.114 | 110.653
5.5 | 1.216 | 0.01081 | -0.115 | 112.571
6 | 1.268 | 0.0106 | -0.115 | 119.558
6.5 | 1.317 | 0.01104 | -0.116 | 119.291
7 | 1.357 | 0.02135 | -0.116 | 63.571
7.5 | 1.402 | 0.02235 | -0.117 | 62.742
8 | 1.445 | 0.02347 | -0.117 | 61.549
8.5 | 1.484 | 0.02457 | -0.118 | 60.419
9 | 1.52 | 0.02577 | -0.118 | 58.963
9.5 | 1.549 | 0.0272 | -0.119 | 56.95
10 | 1.574 | 0.02853 | -0.12 | 55.161
10.5 | 1.594 | 0.03005 | -0.12 | 53.04
11 | 1.608 | 0.0316 | -0.121 | 50.897
11.5 | 1.614 | 0.03321 | -0.121 | 48.591
12 | 1.611 | 0.03479 | -0.122 | 46.301
12.5 | 1.6 | 0.03663 | -0.122 | 43.695
13 | 1.583 | 0.03871 | -0.123 | 40.894
13.5 | 1.336 | 0.09393 | -0.071 | 14.225
14 | 1.525 | 0.0442 | -0.123 | 34.507
14.5 | 1.277 | 0.10993 | -0.06 | 11.617
15 | 1.245 | 0.11744 | -0.059 | 10.602
15.5 | 1.211 | 0.1237 | -0.06 | 9.788
16 | 1.171 | 0.13021 | -0.056 | 8.996
16.5 | 1.132 | 0.13987 | -0.057 | 8.09

## 28. Re 500k Mach 0.10 (2)
BIGFOIL.COM POLAR EXPORT
NACA65-715 a=0.6
NACA65-715 a=0.6 |  |  |  | Cl Max: | 1.3966 | at alpha= | 18.5 | deg
XFOIL ncrit=9 |  |  |  | L/D Max: | 128.017 | at alpha= | 7 | deg
Re: | 500000 |  |  | Cd Min: | 0.21446 | at alpha= | -20 | deg
Mach: | 0.1 |  |  | Cl=0 at alpha= | -5.1614 | deg
|  |  |  | @ Cl=0.1, Cd= | 0.014041
|  |  |  | @ Cl=0.4, Cd= | 0.0095434
|  |  |  | @ Cl=0.6, Cd= | 0.009431
alpha (deg) | Cl | Cd | Cm | Cl/Cd
-20 | -0.3922 | 0.21446 | -0.0293 | -1.8288
-19.5 | -0.3814 | 0.20873 | -0.0328 | -1.8272
-19 | -0.3639 | 0.20234 | -0.0352 | -1.7985
-18.5 | -0.3459 | 0.19679 | -0.0384 | -1.7577
-18 | -0.3287 | 0.19091 | -0.0418 | -1.7218
-17.5 | -0.3122 | 0.1847 | -0.0452 | -1.6903
-17 | -0.2967 | 0.1778 | -0.0494 | -1.6687
-16.5 | -0.2899 | 0.17077 | -0.0545 | -1.6976
-16 | -0.2699 | 0.16349 | -0.0573 | -1.6509
-15.5 | -0.2498 | 0.1577 | -0.0599 | -1.584
-15 | -0.233 | 0.1516 | -0.0632 | -1.5369
-14.5 | -0.2182 | 0.14479 | -0.0669 | -1.507
-14 | -0.2183 | 0.13665 | -0.0727 | -1.5975
-13.5 | -0.2016 | 0.1291 | -0.0753 | -1.5616
-13 | -0.1819 | 0.12344 | -0.0777 | -1.4736
-12.5 | -0.1676 | 0.11727 | -0.0807 | -1.4292
-12 | -0.1583 | 0.11024 | -0.0843 | -1.436
-11 | -0.1597 | 0.09209 | -0.0939 | -1.7342
-10.5 | -0.1429 | 0.08745 | -0.0956 | -1.6341
-10 | -0.1361 | 0.08092 | -0.0989 | -1.6819
-9.5 | -0.1986 | 0.05909 | -0.1137 | -3.361
-9 | -0.2327 | 0.05052 | -0.1182 | -4.6061
-8.5 | -0.3145 | 0.03 | -0.1169 | -10.4833
-8 | -0.2593 | 0.03139 | -0.1177 | -8.2606
-7.5 | -0.2359 | 0.02484 | -0.1156 | -9.4968
-7 | -0.1834 | 0.0249 | -0.1163 | -7.3655
-6.5 | -0.1395 | 0.02171 | -0.1156 | -6.4256
-6 | -0.0894 | 0.01913 | -0.1154 | -4.6733
-5.5 | -0.0365 | 0.01725 | -0.1154 | -2.1159
-5 | 0.0174 | 0.01579 | -0.1154 | 1.102
-4.5 | 0.0713 | 0.01455 | -0.1154 | 4.9003
-4 | 0.1254 | 0.01359 | -0.1154 | 9.2274
-3.5 | 0.1807 | 0.01302 | -0.1156 | 13.8786
-3 | 0.2336 | 0.01214 | -0.1156 | 19.2422
-2.5 | 0.2889 | 0.01173 | -0.1159 | 24.6292
-2 | 0.3448 | 0.01125 | -0.1163 | 30.6489
-1.5 | 0.3936 | 0.00954 | -0.1164 | 41.2579
-1 | 0.4495 | 0.00957 | -0.1167 | 46.9697
-0.5 | 0.5047 | 0.00952 | -0.1168 | 53.0147
0 | 0.5596 | 0.00941 | -0.1167 | 59.4687
0.5 | 0.6172 | 0.00944 | -0.1173 | 65.3814
1 | 0.6706 | 0.00943 | -0.1172 | 71.1135
1.5 | 0.7212 | 0.00934 | -0.1161 | 77.2163
2 | 0.7789 | 0.00931 | -0.1163 | 83.6627
2.5 | 0.8625 | 0.00946 | -0.1228 | 91.1734
3 | 0.9163 | 0.00966 | -0.1231 | 94.8551
3.5 | 0.9705 | 0.0098 | -0.1233 | 99.0306
4 | 1.0253 | 0.01003 | -0.1236 | 102.2233
4.5 | 1.0767 | 0.01017 | -0.1232 | 105.8702
5 | 1.1343 | 0.01019 | -0.1238 | 111.315
5.5 | 1.184 | 0.01028 | -0.1231 | 115.1751
6 | 1.2341 | 0.01007 | -0.1221 | 122.5521
6.5 | 1.2761 | 0.01 | -0.1197 | 127.61
7 | 1.3173 | 0.01029 | -0.1173 | 128.0175
7.5 | 1.3473 | 0.01082 | -0.113 | 124.5194
8 | 1.3514 | 0.01192 | -0.1043 | 113.3725
8.5 | 1.3304 | 0.01466 | -0.0934 | 90.7503
9 | 1.2956 | 0.01914 | -0.0826 | 67.6907
9.5 | 1.2683 | 0.02403 | -0.0742 | 52.7799
10 | 1.2478 | 0.02905 | -0.0676 | 42.9535
10.5 | 1.2333 | 0.03415 | -0.0623 | 36.1142
11 | 1.2325 | 0.03858 | -0.0585 | 31.9466
11.5 | 1.2431 | 0.04234 | -0.0559 | 29.3599
12 | 1.2607 | 0.04564 | -0.054 | 27.6227
12.5 | 1.2698 | 0.04987 | -0.0519 | 25.4622
13 | 1.2864 | 0.05355 | -0.0505 | 24.0224
13.5 | 1.296 | 0.05804 | -0.0491 | 22.3294
14 | 1.3029 | 0.06293 | -0.0476 | 20.704
14.5 | 1.3188 | 0.06701 | -0.0468 | 19.6806
15 | 1.3314 | 0.07151 | -0.0462 | 18.6184
15.5 | 1.3391 | 0.07642 | -0.045 | 17.5229
16 | 1.3545 | 0.08088 | -0.0449 | 16.747
16.5 | 1.3675 | 0.08571 | -0.0449 | 15.955
17 | 1.3783 | 0.0909 | -0.0453 | 15.1628
17.5 | 1.3913 | 0.0953 | -0.0447 | 14.5992
18 | 1.3954 | 0.10176 | -0.0458 | 13.7127
18.5 | 1.3966 | 0.10876 | -0.0475 | 12.8411
19 | 1.3966 | 0.11598 | -0.0496 | 12.0417
19.5 | 1.3942 | 0.12377 | -0.0526 | 11.2644
20 | 1.3922 | 0.13139 | -0.0557 | 10.5959

## 29. Re 500k Mach 0.25 (1)
BIGFOIL.COM POLAR EXPORT
NACA65-715 a=0.6
NACA65-715 a=0.6 |  |  |  | Cl Max: | 1.59 | at alpha= | 11 | deg
JavaFoil+Calcfoil stall+Eppler ext transition |  |  |  | L/D Max: | 116.805 | at alpha= | 6 | deg
Re: | 500000 |  |  | Cd Min: | 0.00808 | at alpha= | -0.5 | deg
Mach: | 0.25 |  |  | Cl=0 at alpha= | -4.88 | deg
|  |  |  | @ Cl=0.1, Cd= | 0.013343
|  |  |  | @ Cl=0.4, Cd= | 0.0096125
|  |  |  | @ Cl=0.6, Cd= | 0.0084025
alpha (deg) | Cl | Cd | Cm | Cl/Cd
-16.5 | -0.069 | 0.18913 | -0.037 | -0.364
-16 | -0.142 | 0.17731 | -0.037 | -0.803
-15.5 | -0.203 | 0.16762 | -0.037 | -1.21
-15 | -0.249 | 0.15161 | -0.037 | -1.641
-14.5 | -0.288 | 0.14247 | -0.038 | -2.023
-14 | -0.322 | 0.13054 | -0.038 | -2.47
-13.5 | -0.352 | 0.12172 | -0.039 | -2.889
-13 | -0.375 | 0.113 | -0.039 | -3.323
-12.5 | -0.394 | 0.10481 | -0.04 | -3.757
-12 | -0.406 | 0.10068 | -0.04 | -4.032
-11.5 | -0.412 | 0.08992 | -0.041 | -4.581
-11 | -0.411 | 0.08547 | -0.041 | -4.813
-10.5 | -0.404 | 0.07746 | -0.043 | -5.221
-10 | -0.391 | 0.07276 | -0.044 | -5.374
-9.5 | -0.372 | 0.06749 | -0.045 | -5.506
-9 | -0.347 | 0.06276 | -0.046 | -5.521
-8.5 | -0.316 | 0.05811 | -0.047 | -5.443
-8 | -0.282 | 0.05348 | -0.048 | -5.266
-7.5 | -0.242 | 0.05048 | -0.043 | -4.797
-7 | -0.2 | 0.0476 | -0.044 | -4.209
-6.5 | -0.156 | 0.04482 | -0.044 | -3.478
-6 | -0.109 | 0.04234 | -0.045 | -2.582
-5.5 | -0.061 | 0.03997 | -0.048 | -1.529
-5 | -0.012 | 0.03795 | -0.05 | -0.316
-4.5 | 0.038 | 0.03582 | -0.052 | 1.057
-4 | 0.109 | 0.01008 | -0.105 | 10.846
-3.5 | 0.172 | 0.00991 | -0.105 | 17.381
-3 | 0.235 | 0.00983 | -0.106 | 23.944
-2.5 | 0.299 | 0.0097 | -0.107 | 30.796
-2 | 0.362 | 0.00963 | -0.107 | 37.625
-1.5 | 0.427 | 0.0096 | -0.108 | 44.476
-1 | 0.49 | 0.00959 | -0.109 | 51.087
-0.5 | 0.553 | 0.00808 | -0.11 | 68.43
0 | 0.604 | 0.00843 | -0.11 | 71.646
0.5 | 0.665 | 0.00861 | -0.111 | 77.268
1 | 0.726 | 0.00879 | -0.112 | 82.521
1.5 | 0.786 | 0.009 | -0.112 | 87.321
2 | 0.846 | 0.00919 | -0.113 | 92.061
2.5 | 0.907 | 0.00945 | -0.114 | 95.943
3 | 0.966 | 0.00967 | -0.114 | 99.9
3.5 | 1.026 | 0.00996 | -0.115 | 102.973
4 | 1.085 | 0.01024 | -0.116 | 105.997
4.5 | 1.144 | 0.01057 | -0.116 | 108.231
5 | 1.192 | 0.01093 | -0.117 | 109.023
5.5 | 1.246 | 0.0113 | -0.118 | 110.233
6 | 1.298 | 0.01111 | -0.118 | 116.805
6.5 | 1.347 | 0.01159 | -0.119 | 116.21
7 | 1.387 | 0.02254 | -0.119 | 61.543
7.5 | 1.431 | 0.02363 | -0.12 | 60.559
8 | 1.472 | 0.02488 | -0.12 | 59.166
8.5 | 1.509 | 0.02619 | -0.121 | 57.637
9 | 1.54 | 0.02756 | -0.121 | 55.896
9.5 | 1.564 | 0.02907 | -0.122 | 53.78
10 | 1.58 | 0.03068 | -0.123 | 51.505
10.5 | 1.589 | 0.0324 | -0.123 | 49.046
11 | 1.59 | 0.0343 | -0.124 | 46.366
11.5 | 1.577 | 0.03611 | -0.124 | 43.68
12 | 1.317 | 0.08257 | -0.062 | 15.947
12.5 | 1.287 | 0.08918 | -0.062 | 14.428
13 | 1.247 | 0.09538 | -0.061 | 13.073
13.5 | 1.196 | 0.10426 | -0.057 | 11.472
14 | 1.138 | 0.11189 | -0.055 | 10.171
14.5 | 1.072 | 0.12488 | -0.054 | 8.586
15 | 0.999 | 0.13328 | -0.051 | 7.492
15.5 | 0.919 | 0.14385 | -0.051 | 6.392
16 | 0.835 | 0.15309 | -0.049 | 5.453

## 30. Re 500k Mach 0.25 (2)
BIGFOIL.COM POLAR EXPORT
NACA65-715 a=0.6
NACA65-715 a=0.6 |  |  |  | Cl Max: | 1.3555 | at alpha= | 7.5 | deg
XFOIL ncrit=9 |  |  |  | L/D Max: | 124.462 | at alpha= | 6.5 | deg
Re: | 500000 |  |  | Cd Min: | 0.21823 | at alpha= | -20 | deg
Mach: | 0.25 |  |  | Cl=0 at alpha= | -5.1694 | deg
|  |  |  | @ Cl=0.1, Cd= | 0.014734
|  |  |  | @ Cl=0.4, Cd= | 0.010079
|  |  |  | @ Cl=0.6, Cd= | 0.0097597
alpha (deg) | Cl | Cd | Cm | Cl/Cd
-20 | -0.3979 | 0.21823 | -0.0285 | -1.8233
-19.5 | -0.385 | 0.21234 | -0.0325 | -1.8131
-19 | -0.3649 | 0.20571 | -0.0352 | -1.7739
-18.5 | -0.3459 | 0.19992 | -0.0387 | -1.7302
-17.5 | -0.3097 | 0.18732 | -0.0462 | -1.6533
-17 | -0.2948 | 0.18037 | -0.0505 | -1.6344
-16.5 | -0.2846 | 0.1735 | -0.0557 | -1.6403
-16 | -0.2624 | 0.16627 | -0.0582 | -1.5782
-15.5 | -0.2421 | 0.16025 | -0.0613 | -1.5108
-15 | -0.2244 | 0.15392 | -0.0648 | -1.4579
-14.5 | -0.2097 | 0.14692 | -0.0686 | -1.4273
-14 | -0.2074 | 0.13921 | -0.0745 | -1.4898
-13.5 | -0.1855 | 0.13195 | -0.0768 | -1.4058
-13 | -0.167 | 0.12606 | -0.0794 | -1.3248
-12.5 | -0.1521 | 0.11972 | -0.0827 | -1.2705
-12 | -0.1471 | 0.11184 | -0.0876 | -1.3153
-11.5 | -0.1448 | 0.10321 | -0.0928 | -1.403
-11 | -0.1334 | 0.09622 | -0.095 | -1.3864
-10.5 | -0.1161 | 0.09106 | -0.0972 | -1.275
-10 | -0.1089 | 0.0842 | -0.1008 | -1.2933
-9 | -0.1272 | 0.06534 | -0.112 | -1.9467
-8.5 | -0.2098 | 0.04577 | -0.124 | -4.5838
-8 | -0.2326 | 0.0361 | -0.1239 | -6.4432
-7 | -0.176 | 0.02767 | -0.1221 | -6.3607
-6.5 | -0.1315 | 0.02568 | -0.121 | -5.1207
-6 | -0.0855 | 0.02237 | -0.121 | -3.8221
-5.5 | -0.0363 | 0.01855 | -0.12 | -1.9569
-5 | 0.0186 | 0.0168 | -0.1199 | 1.1071
-4.5 | 0.0744 | 0.01525 | -0.1197 | 4.8787
-4 | 0.1305 | 0.01412 | -0.1195 | 9.2422
-3.5 | 0.1868 | 0.01345 | -0.1195 | 13.8885
-3 | 0.2409 | 0.01251 | -0.1193 | 19.2566
-2.5 | 0.298 | 0.012 | -0.1196 | 24.8333
-2 | 0.3563 | 0.01158 | -0.12 | 30.7686
-1.5 | 0.4055 | 0.00989 | -0.12 | 41.001
-1 | 0.4624 | 0.00983 | -0.1201 | 47.0397
-0.5 | 0.5206 | 0.00977 | -0.1204 | 53.2856
0 | 0.5778 | 0.00974 | -0.1203 | 59.3224
0.5 | 0.634 | 0.00979 | -0.1205 | 64.76
1 | 0.691 | 0.00978 | -0.1207 | 70.6544
1.5 | 0.7467 | 0.00968 | -0.1203 | 77.1384
2 | 0.7976 | 0.00975 | -0.1187 | 81.8051
2.5 | 0.8815 | 0.00987 | -0.1248 | 89.311
3 | 0.9435 | 0.01001 | -0.1262 | 94.2557
3.5 | 0.9993 | 0.01026 | -0.1263 | 97.3977
4 | 1.0509 | 0.01054 | -0.1257 | 99.7059
4.5 | 1.1101 | 0.01057 | -0.1261 | 105.0237
5 | 1.1622 | 0.01078 | -0.1254 | 107.8108
5.5 | 1.2213 | 0.01072 | -0.1257 | 113.9272
6 | 1.2698 | 0.01054 | -0.1238 | 120.4744
6.5 | 1.3081 | 0.01051 | -0.12 | 124.4624
7 | 1.3412 | 0.01094 | -0.1157 | 122.596
7.5 | 1.3555 | 0.01172 | -0.1081 | 115.657
8 | 1.3533 | 0.01351 | -0.0991 | 100.1702
8.5 | 1.3245 | 0.01726 | -0.0881 | 76.7381
9 | 1.2865 | 0.02247 | -0.0778 | 57.2541
9.5 | 1.2573 | 0.02796 | -0.07 | 44.9678
10 | 1.2348 | 0.03361 | -0.0638 | 36.7391
10.5 | 1.2207 | 0.03914 | -0.059 | 31.188
11 | 1.2263 | 0.04346 | -0.0558 | 28.2168
11.5 | 1.2385 | 0.04749 | -0.0535 | 26.0792
12 | 1.2521 | 0.05155 | -0.0515 | 24.289
12.5 | 1.2612 | 0.05625 | -0.0496 | 22.4213

## 31. Re 500k Mach 0.50 (1)
BIGFOIL.COM POLAR EXPORT
NACA65-715 a=0.6
NACA65-715 a=0.6 |  |  |  | Cl Max: | 1.536 | at alpha= | 8 | deg
JavaFoil+Calcfoil stall+Eppler ext transition |  |  |  | L/D Max: | 101.484 | at alpha= | 4.5 | deg
Re: | 500000 |  |  | Cd Min: | 0.0094 | at alpha= | 0 | deg
Mach: | 0.5 |  |  | Cl=0 at alpha= | -4.8818 | deg
|  |  |  | @ Cl=0.1, Cd= | 0.034896
|  |  |  | @ Cl=0.4, Cd= | 0.010217
|  |  |  | @ Cl=0.6, Cd= | 0.01023
alpha (deg) | Cl | Cd | Cm | Cl/Cd
-20 | -0.851 | 0.22508 | -0.049 | -3.779
-19.5 | -0.822 | 0.21791 | -0.049 | -3.774
-19 | -0.795 | 0.20955 | -0.049 | -3.792
-18.5 | -0.767 | 0.20552 | -0.049 | -3.732
-18 | -0.739 | 0.20224 | -0.05 | -3.655
-17.5 | -0.711 | 0.19779 | -0.05 | -3.597
-17 | -0.682 | 0.19028 | -0.049 | -3.586
-16.5 | -0.654 | 0.18013 | -0.048 | -3.63
-16 | -0.626 | 0.1785 | -0.048 | -3.506
-15.5 | -0.598 | 0.17282 | -0.049 | -3.46
-15 | -0.57 | 0.16873 | -0.049 | -3.378
-14.5 | -0.542 | 0.16464 | -0.049 | -3.292
-14 | -0.514 | 0.15243 | -0.05 | -3.372
-13.5 | -0.485 | 0.14347 | -0.047 | -3.379
-13 | -0.457 | 0.13742 | -0.047 | -3.323
-12.5 | -0.429 | 0.13439 | -0.047 | -3.189
-12 | -0.401 | 0.13081 | -0.048 | -3.062
-11.5 | -0.372 | 0.12495 | -0.048 | -2.981
-11 | -0.344 | 0.12174 | -0.049 | -2.829
-10.5 | -0.316 | 0.11876 | -0.049 | -2.663
-10 | -0.287 | 0.11561 | -0.044 | -2.487
-9.5 | -0.259 | 0.10689 | -0.045 | -2.427
-9 | -0.231 | 0.10001 | -0.046 | -2.314
-8.5 | -0.203 | 0.09618 | -0.046 | -2.114
-8 | -0.175 | 0.10212 | -0.046 | -1.715
-7.5 | -0.147 | 0.06994 | -0.049 | -2.105
-7 | -0.178 | 0.05818 | -0.049 | -3.066
-6.5 | -0.158 | 0.05084 | -0.052 | -3.114
-6 | -0.116 | 0.04608 | -0.048 | -2.513
-5.5 | -0.066 | 0.04257 | -0.049 | -1.546
-5 | -0.013 | 0.03995 | -0.05 | -0.327
-4.5 | 0.042 | 0.03757 | -0.053 | 1.106
-4 | 0.097 | 0.0357 | -0.055 | 2.728
-3.5 | 0.191 | 0.01052 | -0.117 | 18.172
-3 | 0.262 | 0.01041 | -0.117 | 25.174
-2.5 | 0.333 | 0.01034 | -0.118 | 32.211
-2 | 0.404 | 0.01021 | -0.119 | 39.604
-1.5 | 0.477 | 0.01024 | -0.12 | 46.605
-1 | 0.548 | 0.0102 | -0.121 | 53.696
-0.5 | 0.618 | 0.01024 | -0.121 | 60.372
0 | 0.67 | 0.0094 | -0.122 | 71.272
0.5 | 0.737 | 0.00963 | -0.123 | 76.547
1 | 0.805 | 0.00989 | -0.124 | 81.364
1.5 | 0.872 | 0.01017 | -0.124 | 85.691
2 | 0.939 | 0.0105 | -0.125 | 89.414
2.5 | 1.005 | 0.01084 | -0.126 | 92.7
3 | 1.071 | 0.0112 | -0.127 | 95.687
3.5 | 1.138 | 0.01157 | -0.127 | 98.333
4 | 1.203 | 0.012 | -0.128 | 100.234
4.5 | 1.269 | 0.0125 | -0.129 | 101.484
5 | 1.315 | 0.01306 | -0.13 | 100.707
5.5 | 1.372 | 0.01362 | -0.13 | 100.679
6 | 1.423 | 0.01429 | -0.131 | 99.607
6.5 | 1.463 | 0.02711 | -0.131 | 53.945
7 | 1.5 | 0.02886 | -0.132 | 51.984
7.5 | 1.526 | 0.03099 | -0.132 | 49.253
8 | 1.536 | 0.03325 | -0.133 | 46.187
8.5 | 1.517 | 0.0356 | -0.134 | 42.612
9 | 1.207 | 0.06397 | -0.05 | 18.867
9.5 | 0.786 | 0.09638 | -0.049 | 8.154
10 | 0.812 | 0.10568 | -0.049 | 7.685
10.5 | 0.839 | 0.11126 | -0.057 | 7.544
11 | 0.865 | 0.11654 | -0.057 | 7.427
11.5 | 0.892 | 0.12023 | -0.058 | 7.415
12 | 0.919 | 0.13516 | -0.064 | 6.799
12.5 | 0.945 | 0.13863 | -0.065 | 6.816
13 | 0.971 | 0.13949 | -0.066 | 6.96

## 32. Re 500k Mach 0.50 (2)
BIGFOIL.COM POLAR EXPORT
NACA65-715 a=0.6
NACA65-715 a=0.6 |  |  |  | Cl Max: | 1.3608 | at alpha= | 7.5 | deg
XFOIL ncrit=9 |  |  |  | L/D Max: | 88.8826 | at alpha= | 5 | deg
Re: | 500000 |  |  | Cd Min: | 0.22833 | at alpha= | -19.5 | deg
Mach: | 0.5 |  |  | Cl=0 at alpha= | -5.4776 | deg
|  |  |  | @ Cl=0.1, Cd= | 0.019299
|  |  |  | @ Cl=0.4, Cd= | 0.013203
|  |  |  | @ Cl=0.6, Cd= | 0.01142
alpha (deg) | Cl | Cd | Cm | Cl/Cd
-19.5 | -0.3956 | 0.22833 | -0.0329 | -1.7326
-19 | -0.3725 | 0.22147 | -0.0371 | -1.6819
-18.5 | -0.3489 | 0.21429 | -0.0419 | -1.6282
-18 | -0.3266 | 0.20707 | -0.0464 | -1.5772
-17.5 | -0.3053 | 0.19955 | -0.0518 | -1.5299
-17 | -0.2866 | 0.19246 | -0.0571 | -1.4891
-16.5 | -0.261 | 0.18454 | -0.0606 | -1.4143
-16 | -0.2373 | 0.17759 | -0.0648 | -1.3362
-15.5 | -0.215 | 0.17064 | -0.0689 | -1.26
-15 | -0.1942 | 0.16342 | -0.0732 | -1.1883
-14.5 | -0.1788 | 0.15592 | -0.0789 | -1.1467
-14 | -0.1568 | 0.14826 | -0.0825 | -1.0576
-13.5 | -0.1338 | 0.14172 | -0.0857 | -0.94412
-13 | -0.1139 | 0.13492 | -0.0895 | -0.8442
-12.5 | -0.0974 | 0.12764 | -0.0942 | -0.76308
-12 | -0.0914 | 0.12015 | -0.0999 | -0.76072
-11.5 | -0.0742 | 0.1126 | -0.1033 | -0.65897
-11 | -0.0481 | 0.10679 | -0.1049 | -0.45042
-10.5 | -0.033 | 0.10012 | -0.1088 | -0.3296
-10 | -0.0328 | 0.09176 | -0.1154 | -0.35745
-9.5 | -0.0099 | 0.08637 | -0.116 | -0.11462
-9 | -0.0007 | 0.07966 | -0.1199 | -0.0087873
-8.5 | -0.0063 | 0.07043 | -0.1278 | -0.089451
-8 | 0.0081 | 0.06543 | -0.1279 | 0.1238
-7.5 | -0.01 | 0.05358 | -0.138 | -0.18664
-7 | -0.0293 | 0.0462 | -0.1428 | -0.6342
-6.5 | -0.0355 | 0.04007 | -0.144 | -0.88595
-6 | -0.026 | 0.03408 | -0.1438 | -0.76291
-5.5 | -0.0017 | 0.02818 | -0.1425 | -0.060326
-5 | 0.0362 | 0.0231 | -0.1407 | 1.5671
-4.5 | 0.0887 | 0.01976 | -0.1391 | 4.4889
-4 | 0.1493 | 0.01729 | -0.138 | 8.635
-3.5 | 0.2126 | 0.01574 | -0.1372 | 13.507
-3 | 0.273 | 0.01487 | -0.1362 | 18.3591
-2.5 | 0.3331 | 0.01377 | -0.1353 | 24.1903
-2 | 0.3985 | 0.01321 | -0.1353 | 30.1665
-1.5 | 0.4589 | 0.01295 | -0.1347 | 35.4363
-1 | 0.5125 | 0.01137 | -0.1342 | 45.0748
-0.5 | 0.5791 | 0.01136 | -0.1344 | 50.9771
0 | 0.6383 | 0.01153 | -0.1334 | 55.3599
0.5 | 0.6973 | 0.01173 | -0.1325 | 59.4459
1 | 0.7647 | 0.01174 | -0.133 | 65.1363
1.5 | 0.8249 | 0.012 | -0.1324 | 68.7417
2 | 0.8742 | 0.01224 | -0.1296 | 71.4216
2.5 | 0.9436 | 0.01223 | -0.1298 | 77.1545
3 | 1.014 | 0.01282 | -0.1318 | 79.0952
3.5 | 1.066 | 0.01332 | -0.1296 | 80.03
4 | 1.1396 | 0.01339 | -0.1307 | 85.1083
4.5 | 1.1671 | 0.01428 | -0.1243 | 81.7297
5 | 1.2488 | 0.01405 | -0.1261 | 88.8826
5.5 | 1.2591 | 0.01506 | -0.1167 | 83.6056
6 | 1.2897 | 0.01595 | -0.1108 | 80.8589
6.5 | 1.3415 | 0.01584 | -0.1072 | 84.6907
7 | 1.3566 | 0.01733 | -0.0995 | 78.2804
7.5 | 1.3608 | 0.02014 | -0.0919 | 67.567
8 | 1.3584 | 0.02355 | -0.084 | 57.6815
8.5 | 1.3217 | 0.02937 | -0.0743 | 45.0017
9 | 1.2816 | 0.03635 | -0.0663 | 35.2572
9.5 | 1.2458 | 0.04391 | -0.0603 | 28.3717
10 | 1.2168 | 0.05162 | -0.0558 | 23.5723
10.5 | 1.2101 | 0.05816 | -0.0528 | 20.8064
11 | 1.2176 | 0.0639 | -0.0506 | 19.0548
11.5 | 1.2216 | 0.07032 | -0.0488 | 17.372
12 | 1.2307 | 0.0765 | -0.0474 | 16.0876
12.5 | 1.2337 | 0.08346 | -0.0464 | 14.7819

## 33. Re 750k Mach 0.00 (1)
BIGFOIL.COM POLAR EXPORT
NACA65-715 a=0.6
NACA65-715 a=0.6 |  |  |  | Cl Max: | 1.621 | at alpha= | 11.5 | deg
JavaFoil+Calcfoil stall+Eppler ext transition |  |  |  | L/D Max: | 140.372 | at alpha= | 6.5 | deg
Re: | 750000 |  |  | Cd Min: | 0.00701 | at alpha= | -0.5 | deg
Mach: | 0 |  |  | Cl=0 at alpha= | -4.8833 | deg
|  |  |  | @ Cl=0.1, Cd= | 0.008982
|  |  |  | @ Cl=0.4, Cd= | 0.0085793
|  |  |  | @ Cl=0.6, Cd= | 0.0071933
alpha (deg) | Cl | Cd | Cm | Cl/Cd
-19 | -0.432 | 0.18344 | -0.036 | -2.357
-18.5 | -0.445 | 0.17822 | -0.036 | -2.498
-18 | -0.458 | 0.16758 | -0.036 | -2.73
-17.5 | -0.469 | 0.16155 | -0.037 | -2.905
-17 | -0.48 | 0.15054 | -0.037 | -3.191
-16.5 | -0.491 | 0.14531 | -0.037 | -3.376
-16 | -0.499 | 0.13904 | -0.038 | -3.592
-15.5 | -0.507 | 0.12997 | -0.038 | -3.9
-15 | -0.512 | 0.12255 | -0.039 | -4.182
-14.5 | -0.516 | 0.1155 | -0.039 | -4.468
-14 | -0.517 | 0.10939 | -0.039 | -4.729
-13.5 | -0.516 | 0.1009 | -0.04 | -5.115
-13 | -0.512 | 0.09706 | -0.041 | -5.271
-12.5 | -0.504 | 0.08857 | -0.042 | -5.695
-12 | -0.493 | 0.08448 | -0.042 | -5.84
-11.5 | -0.479 | 0.07909 | -0.043 | -6.06
-11 | -0.461 | 0.07382 | -0.044 | -6.249
-10.5 | -0.44 | 0.07061 | -0.044 | -6.227
-10 | -0.414 | 0.06569 | -0.045 | -6.31
-9.5 | -0.386 | 0.06168 | -0.046 | -6.255
-9 | -0.354 | 0.05756 | -0.047 | -6.15
-8.5 | -0.319 | 0.05396 | -0.049 | -5.913
-8 | -0.28 | 0.05072 | -0.044 | -5.52
-7.5 | -0.239 | 0.048 | -0.044 | -4.99
-7 | -0.197 | 0.04528 | -0.045 | -4.351
-6.5 | -0.153 | 0.04253 | -0.047 | -3.592
-6 | -0.107 | 0.0402 | -0.049 | -2.658
-5.5 | -0.074 | 0.00934 | -0.1 | -7.913
-5 | -0.014 | 0.00928 | -0.101 | -1.561
-4.5 | 0.046 | 0.00909 | -0.102 | 5.011
-4 | 0.106 | 0.00897 | -0.102 | 11.824
-3.5 | 0.167 | 0.00885 | -0.103 | 18.859
-3 | 0.228 | 0.00878 | -0.104 | 25.986
-2.5 | 0.289 | 0.00867 | -0.105 | 33.367
-2 | 0.351 | 0.00869 | -0.106 | 40.369
-1.5 | 0.413 | 0.00855 | -0.106 | 48.323
-1 | 0.474 | 0.00853 | -0.106 | 55.627
-0.5 | 0.535 | 0.00701 | -0.107 | 76.407
0 | 0.59 | 0.00717 | -0.108 | 82.341
0.5 | 0.65 | 0.00731 | -0.109 | 88.87
1 | 0.709 | 0.00743 | -0.109 | 95.46
1.5 | 0.768 | 0.0076 | -0.11 | 101.116
2 | 0.827 | 0.00776 | -0.111 | 106.553
2.5 | 0.886 | 0.00795 | -0.111 | 111.364
3 | 0.944 | 0.00813 | -0.112 | 116.212
3.5 | 1.003 | 0.00835 | -0.113 | 120.091
4 | 1.061 | 0.00855 | -0.113 | 124.111
4.5 | 1.118 | 0.00881 | -0.114 | 126.901
5 | 1.165 | 0.0091 | -0.115 | 128.051
5.5 | 1.219 | 0.00936 | -0.115 | 130.313
6 | 1.271 | 0.00906 | -0.116 | 140.217
6.5 | 1.32 | 0.00941 | -0.116 | 140.372
7 | 1.368 | 0.00986 | -0.117 | 138.738
7.5 | 1.4 | 0.02047 | -0.116 | 68.359
8 | 1.442 | 0.0215 | -0.117 | 67.089
8.5 | 1.483 | 0.02257 | -0.118 | 65.677
9 | 1.518 | 0.02369 | -0.118 | 64.101
9.5 | 1.549 | 0.02492 | -0.119 | 62.139
10 | 1.575 | 0.02613 | -0.119 | 60.266
10.5 | 1.596 | 0.02744 | -0.12 | 58.169
11 | 1.612 | 0.02884 | -0.12 | 55.914
11.5 | 1.621 | 0.03035 | -0.121 | 53.4
12 | 1.62 | 0.03185 | -0.122 | 50.876
12.5 | 1.614 | 0.03367 | -0.122 | 47.937
13 | 1.601 | 0.03541 | -0.123 | 45.216
13.5 | 1.582 | 0.03755 | -0.123 | 42.134
14 | 1.557 | 0.03992 | -0.123 | 39.01
14.5 | 1.528 | 0.04205 | -0.124 | 36.329
15 | 1.492 | 0.04471 | -0.124 | 33.368
15.5 | 1.45 | 0.04851 | -0.124 | 29.894
16 | 1.221 | 0.12188 | -0.074 | 10.014
16.5 | 1.181 | 0.13095 | -0.07 | 9.022

## 34. Re 750k Mach 0.00 (2)
BIGFOIL.COM POLAR EXPORT
NACA65-715 a=0.6
NACA65-715 a=0.6 |  |  |  | Cl Max: | 1.4354 | at alpha= | 20 | deg
XFOIL ncrit=9 |  |  |  | L/D Max: | 152.577 | at alpha= | 6 | deg
Re: | 750000 |  |  | Cd Min: | 0.18377 | at alpha= | -17.5 | deg
Mach: | 0 |  |  | Cl=0 at alpha= | -5.1227 | deg
|  |  |  | @ Cl=0.1, Cd= | 0.011629
|  |  |  | @ Cl=0.4, Cd= | 0.0080403
|  |  |  | @ Cl=0.6, Cd= | 0.0076205
alpha (deg) | Cl | Cd | Cm | Cl/Cd
-17.5 | -0.3176 | 0.18377 | -0.0436 | -1.7282
-17 | -0.3012 | 0.17717 | -0.0473 | -1.7001
-16.5 | -0.2913 | 0.169 | -0.0523 | -1.7237
-16 | -0.2796 | 0.16146 | -0.0564 | -1.7317
-15.5 | -0.2572 | 0.15569 | -0.0588 | -1.652
-15 | -0.2394 | 0.14985 | -0.0621 | -1.5976
-14.5 | -0.2243 | 0.14335 | -0.0655 | -1.5647
-14 | -0.2196 | 0.13448 | -0.0708 | -1.633
-13.5 | -0.2114 | 0.12622 | -0.075 | -1.6749
-13 | -0.6339 | 0.03634 | -0.1197 | -17.4436
-12.5 | -0.6804 | 0.02984 | -0.1164 | -22.8016
-12 | -0.6749 | 0.0257 | -0.1136 | -26.2607
-11.5 | -0.6412 | 0.02394 | -0.1125 | -26.7836
-11 | -0.5883 | 0.02433 | -0.1127 | -24.18
-10.5 | -0.5514 | 0.02205 | -0.1117 | -25.0068
-10 | -0.4977 | 0.02257 | -0.1121 | -22.0514
-9 | -0.4024 | 0.02102 | -0.1118 | -19.1437
-8.5 | -0.3492 | 0.02118 | -0.1122 | -16.4873
-8 | -0.2978 | 0.02091 | -0.1121 | -14.242
-7.5 | -0.2518 | 0.01865 | -0.112 | -13.5013
-7 | -0.1994 | 0.0177 | -0.1123 | -11.2655
-6.5 | -0.1452 | 0.01742 | -0.1125 | -8.3352
-6 | -0.0947 | 0.01492 | -0.1125 | -6.3472
-5.5 | -0.0409 | 0.01395 | -0.1127 | -2.9319
-5 | 0.0133 | 0.01292 | -0.1129 | 1.0294
-4.5 | 0.0675 | 0.01202 | -0.1131 | 5.6156
-4 | 0.1223 | 0.01136 | -0.1133 | 10.7658
-3.5 | 0.1763 | 0.01062 | -0.1135 | 16.6008
-3 | 0.232 | 0.01018 | -0.114 | 22.7898
-2.5 | 0.2886 | 0.00986 | -0.1145 | 29.2698
-2 | 0.3451 | 0.00947 | -0.1151 | 36.4414
-1.5 | 0.3966 | 0.00806 | -0.1156 | 49.206
-1 | 0.4518 | 0.00774 | -0.116 | 58.3721
-0.5 | 0.5091 | 0.00771 | -0.1167 | 66.0311
0 | 0.5651 | 0.00759 | -0.117 | 74.4532
0.5 | 0.6223 | 0.00764 | -0.1177 | 81.4529
1 | 0.6788 | 0.00759 | -0.1182 | 89.4335
1.5 | 0.7347 | 0.00751 | -0.1186 | 97.8296
2 | 0.7874 | 0.0074 | -0.1182 | 106.4054
2.5 | 0.8372 | 0.00739 | -0.1169 | 113.2882
3 | 0.9117 | 0.00743 | -0.1214 | 122.7052
3.5 | 0.9741 | 0.00754 | -0.1235 | 129.191
4 | 1.0275 | 0.0077 | -0.1235 | 133.4416
4.5 | 1.0805 | 0.00777 | -0.1235 | 139.0605
5 | 1.1339 | 0.00789 | -0.1236 | 143.7136
5.5 | 1.1854 | 0.00795 | -0.1232 | 149.1069
6 | 1.2313 | 0.00807 | -0.1218 | 152.5774
6.5 | 1.2763 | 0.00839 | -0.1203 | 152.1216
7 | 1.3157 | 0.00888 | -0.1179 | 148.1644
7.5 | 1.3312 | 0.00982 | -0.111 | 135.5601
8 | 1.3093 | 0.0122 | -0.0989 | 107.3197
8.5 | 1.2827 | 0.01591 | -0.0883 | 80.6223
9 | 1.2632 | 0.01995 | -0.0799 | 63.3183
9.5 | 1.2499 | 0.02407 | -0.0732 | 51.9277
10 | 1.2419 | 0.02824 | -0.0677 | 43.9766
10.5 | 1.2415 | 0.03222 | -0.0634 | 38.532
11 | 1.2564 | 0.03527 | -0.0607 | 35.6223
11.5 | 1.2741 | 0.03826 | -0.0585 | 33.3011
12 | 1.2931 | 0.04123 | -0.0565 | 31.3631
12.5 | 1.3089 | 0.04462 | -0.0546 | 29.3344
13 | 1.3279 | 0.04781 | -0.0531 | 27.7745
13.5 | 1.3408 | 0.05168 | -0.0515 | 25.9443
14 | 1.3514 | 0.05597 | -0.0501 | 24.1451
14.5 | 1.3679 | 0.05976 | -0.0492 | 22.8899
15 | 1.3811 | 0.06404 | -0.0484 | 21.5662
15.5 | 1.3874 | 0.06922 | -0.0477 | 20.0433
16 | 1.3953 | 0.07436 | -0.0473 | 18.7641
16.5 | 1.4075 | 0.07917 | -0.0473 | 17.7782
17 | 1.4165 | 0.08444 | -0.0475 | 16.7752
17.5 | 1.4242 | 0.09004 | -0.0482 | 15.8174
18 | 1.4211 | 0.09697 | -0.0487 | 14.655
18.5 | 1.4291 | 0.10291 | -0.0501 | 13.8869
19 | 1.4327 | 0.10945 | -0.0517 | 13.09
19.5 | 1.435 | 0.11636 | -0.0539 | 12.3324
20 | 1.4354 | 0.12363 | -0.0565 | 11.6105

## 35. Re 750k Mach 0.10 (1)
BIGFOIL.COM POLAR EXPORT
NACA65-715 a=0.6
NACA65-715 a=0.6 |  |  |  | Cl Max: | 1.617 | at alpha= | 11.5 | deg
JavaFoil+Calcfoil stall+Eppler ext transition |  |  |  | L/D Max: | 139.834 | at alpha= | 6.5 | deg
Re: | 750000 |  |  | Cd Min: | 0.00702 | at alpha= | -0.5 | deg
Mach: | 0.1 |  |  | Cl=0 at alpha= | -4.877 | deg
|  |  |  | @ Cl=0.1, Cd= | 0.0090384
|  |  |  | @ Cl=0.4, Cd= | 0.0085019
|  |  |  | @ Cl=0.6, Cd= | 0.0072163
alpha (deg) | Cl | Cd | Cm | Cl/Cd
-18.5 | -0.4 | 0.18349 | -0.036 | -2.181
-18 | -0.415 | 0.17211 | -0.036 | -2.411
-17.5 | -0.429 | 0.16327 | -0.036 | -2.63
-17 | -0.443 | 0.15701 | -0.037 | -2.824
-16.5 | -0.456 | 0.14701 | -0.037 | -3.104
-16 | -0.468 | 0.14045 | -0.037 | -3.333
-15.5 | -0.479 | 0.13217 | -0.038 | -3.621
-15 | -0.487 | 0.12523 | -0.039 | -3.891
-14.5 | -0.494 | 0.11666 | -0.039 | -4.234
-14 | -0.498 | 0.11209 | -0.039 | -4.442
-13.5 | -0.499 | 0.10422 | -0.04 | -4.792
-13 | -0.498 | 0.0974 | -0.041 | -5.113
-12.5 | -0.493 | 0.08957 | -0.042 | -5.506
-12 | -0.485 | 0.08686 | -0.042 | -5.579
-11.5 | -0.472 | 0.07962 | -0.043 | -5.934
-11 | -0.456 | 0.07589 | -0.044 | -6.012
-10.5 | -0.436 | 0.07103 | -0.044 | -6.141
-10 | -0.412 | 0.06647 | -0.045 | -6.202
-9.5 | -0.385 | 0.06226 | -0.046 | -6.176
-9 | -0.353 | 0.0579 | -0.047 | -6.103
-8.5 | -0.319 | 0.05422 | -0.048 | -5.882
-8 | -0.28 | 0.05118 | -0.044 | -5.477
-7.5 | -0.24 | 0.0482 | -0.044 | -4.98
-7 | -0.198 | 0.04544 | -0.045 | -4.349
-6.5 | -0.153 | 0.04264 | -0.047 | -3.596
-6 | -0.107 | 0.04023 | -0.048 | -2.665
-5.5 | -0.06 | 0.03776 | -0.052 | -1.588
-5 | -0.015 | 0.00926 | -0.101 | -1.571
-4.5 | 0.046 | 0.00918 | -0.102 | 4.986
-4 | 0.107 | 0.00902 | -0.103 | 11.816
-3.5 | 0.168 | 0.00886 | -0.104 | 18.944
-3 | 0.229 | 0.00877 | -0.104 | 26.126
-2.5 | 0.291 | 0.00874 | -0.105 | 33.261
-2 | 0.353 | 0.00832 | -0.106 | 42.389
-1.5 | 0.415 | 0.00856 | -0.106 | 48.551
-1 | 0.477 | 0.00853 | -0.107 | 55.878
-0.5 | 0.538 | 0.00702 | -0.108 | 76.6
0 | 0.593 | 0.0072 | -0.108 | 82.418
0.5 | 0.653 | 0.00734 | -0.109 | 88.998
1 | 0.712 | 0.00749 | -0.11 | 95.143
1.5 | 0.772 | 0.00763 | -0.11 | 101.136
2 | 0.831 | 0.00781 | -0.111 | 106.359
2.5 | 0.89 | 0.00799 | -0.112 | 111.421
3 | 0.949 | 0.0082 | -0.112 | 115.752
3.5 | 1.007 | 0.00838 | -0.113 | 120.159
4 | 1.065 | 0.00862 | -0.114 | 123.536
4.5 | 1.123 | 0.00886 | -0.114 | 126.735
5 | 1.171 | 0.00915 | -0.115 | 127.993
5.5 | 1.224 | 0.00943 | -0.116 | 129.895
6 | 1.276 | 0.00913 | -0.116 | 139.755
6.5 | 1.326 | 0.00948 | -0.117 | 139.834
7 | 1.36 | 0.01975 | -0.116 | 68.849
7.5 | 1.405 | 0.02069 | -0.117 | 67.899
8 | 1.448 | 0.02173 | -0.117 | 66.621
8.5 | 1.487 | 0.02279 | -0.118 | 65.259
9 | 1.523 | 0.02391 | -0.119 | 63.688
9.5 | 1.552 | 0.02519 | -0.119 | 61.616
10 | 1.577 | 0.02643 | -0.12 | 59.665
10.5 | 1.597 | 0.02778 | -0.12 | 57.478
11 | 1.612 | 0.02929 | -0.121 | 55.023
11.5 | 1.617 | 0.03077 | -0.122 | 52.554
12 | 1.614 | 0.0324 | -0.122 | 49.823
12.5 | 1.604 | 0.03411 | -0.123 | 47.021
13 | 1.587 | 0.03619 | -0.123 | 43.858
13.5 | 1.564 | 0.03813 | -0.123 | 41.014
14 | 1.534 | 0.04056 | -0.124 | 37.829
14.5 | 1.497 | 0.04347 | -0.124 | 34.451
15 | 1.451 | 0.04731 | -0.124 | 30.68
15.5 | 1.366 | 0.06184 | -0.118 | 22.091
16 | 1.176 | 0.12617 | -0.066 | 9.32
16.5 | 1.134 | 0.13475 | -0.064 | 8.418

## 36. Re 750k Mach 0.10 (2)
BIGFOIL.COM POLAR EXPORT
NACA65-715 a=0.6
NACA65-715 a=0.6 |  |  |  | Cl Max: | 1.4255 | at alpha= | 19.5 | deg
XFOIL ncrit=9 |  |  |  | L/D Max: | 152.064 | at alpha= | 6 | deg
Re: | 750000 |  |  | Cd Min: | 0.16952 | at alpha= | -16.5 | deg
Mach: | 0.1 |  |  | Cl=0 at alpha= | -5.1248 | deg
|  |  |  | @ Cl=0.1, Cd= | 0.011711
|  |  |  | @ Cl=0.4, Cd= | 0.0082158
|  |  |  | @ Cl=0.6, Cd= | 0.0076474
alpha (deg) | Cl | Cd | Cm | Cl/Cd
-16.5 | -0.2903 | 0.16952 | -0.0525 | -1.7125
-15.5 | -0.2556 | 0.15618 | -0.0591 | -1.6366
-15 | -0.2378 | 0.15032 | -0.0624 | -1.582
-14.5 | -0.2225 | 0.1438 | -0.0658 | -1.5473
-14 | -0.2172 | 0.13499 | -0.0711 | -1.609
-13.5 | -0.2088 | 0.12678 | -0.0753 | -1.6469
-12.5 | -0.5411 | 0.04201 | -0.118 | -12.8803
-12 | -0.6253 | 0.03104 | -0.1182 | -20.145
-11.5 | -0.6355 | 0.02522 | -0.1148 | -25.1983
-11 | -0.5818 | 0.02578 | -0.1148 | -22.5679
-10.5 | -0.5411 | 0.0243 | -0.1141 | -22.2675
-10 | -0.5001 | 0.0227 | -0.1134 | -22.0308
-9.5 | -0.4449 | 0.02345 | -0.1137 | -18.9723
-9 | -0.4038 | 0.02122 | -0.113 | -19.0292
-8.5 | -0.3498 | 0.02153 | -0.1134 | -16.2471
-8 | -0.2991 | 0.02093 | -0.1132 | -14.2905
-7.5 | -0.2526 | 0.01891 | -0.113 | -13.358
-7 | -0.1998 | 0.01804 | -0.1133 | -11.0754
-6.5 | -0.1449 | 0.01791 | -0.1135 | -8.0905
-6 | -0.095 | 0.01515 | -0.1134 | -6.2706
-5.5 | -0.0409 | 0.01412 | -0.1136 | -2.8966
-5 | 0.0136 | 0.01304 | -0.1137 | 1.0429
-4.5 | 0.0681 | 0.01211 | -0.1139 | 5.6235
-4 | 0.1232 | 0.01142 | -0.1141 | 10.7881
-3.5 | 0.1776 | 0.01072 | -0.1142 | 16.5672
-3 | 0.2334 | 0.01022 | -0.1147 | 22.8376
-2.5 | 0.2904 | 0.00989 | -0.1152 | 29.363
-2 | 0.3473 | 0.00952 | -0.1158 | 36.4811
-1.5 | 0.3995 | 0.00822 | -0.1163 | 48.601
-1 | 0.4544 | 0.00776 | -0.1167 | 58.5567
-0.5 | 0.5121 | 0.00773 | -0.1173 | 66.2484
0 | 0.5685 | 0.00762 | -0.1177 | 74.6063
0.5 | 0.6259 | 0.00767 | -0.1183 | 81.6037
1 | 0.6828 | 0.00762 | -0.1189 | 89.6063
1.5 | 0.7392 | 0.00755 | -0.1193 | 97.9073
2 | 0.7926 | 0.00746 | -0.119 | 106.2466
2.5 | 0.8417 | 0.00743 | -0.1175 | 113.284
3 | 0.9163 | 0.00747 | -0.1219 | 122.664
3.5 | 0.9798 | 0.00759 | -0.1241 | 129.0909
4 | 1.0332 | 0.00775 | -0.1241 | 133.3161
4.5 | 1.0869 | 0.00782 | -0.1241 | 138.9898
5 | 1.1404 | 0.00794 | -0.1241 | 143.6272
5.5 | 1.1921 | 0.00801 | -0.1236 | 148.8265
6 | 1.2378 | 0.00814 | -0.1221 | 152.0639
6.5 | 1.2827 | 0.00847 | -0.1205 | 151.4404
7 | 1.321 | 0.00898 | -0.1177 | 147.1047
7.5 | 1.332 | 0.00999 | -0.11 | 133.3333
8 | 1.309 | 0.01255 | -0.098 | 104.3028
8.5 | 1.2817 | 0.0164 | -0.0874 | 78.1524
9 | 1.2616 | 0.02056 | -0.0791 | 61.3619
9.5 | 1.2479 | 0.02477 | -0.0724 | 50.3795
10 | 1.2395 | 0.02905 | -0.0669 | 42.6678
10.5 | 1.2394 | 0.0331 | -0.0627 | 37.4441
11 | 1.2553 | 0.03614 | -0.0601 | 34.7344
12 | 1.2917 | 0.04226 | -0.0559 | 30.5655
12.5 | 1.3079 | 0.04569 | -0.054 | 28.6255
13 | 1.326 | 0.04904 | -0.0525 | 27.0392
13.5 | 1.3371 | 0.0532 | -0.0508 | 25.1335
14 | 1.3488 | 0.05747 | -0.0495 | 23.4696
14.5 | 1.3645 | 0.06145 | -0.0486 | 22.205
15 | 1.3771 | 0.06591 | -0.0479 | 20.8936
15.5 | 1.3801 | 0.07156 | -0.0471 | 19.2859
16 | 1.3916 | 0.0764 | -0.0469 | 18.2147
16.5 | 1.4029 | 0.08142 | -0.0469 | 17.2304
17 | 1.4114 | 0.08688 | -0.0472 | 16.2454
17.5 | 1.4175 | 0.09282 | -0.048 | 15.2715
18 | 1.4163 | 0.09966 | -0.0487 | 14.2113
18.5 | 1.4223 | 0.106 | -0.0502 | 13.4179
19 | 1.4245 | 0.1129 | -0.0521 | 12.6174
19.5 | 1.4255 | 0.12018 | -0.0545 | 11.8614
20 | 1.425 | 0.12773 | -0.0575 | 11.1563

## 37. Re 750k Mach 0.25 (1)
BIGFOIL.COM POLAR EXPORT
NACA65-715 a=0.6
NACA65-715 a=0.6 |  |  |  | Cl Max: | 1.593 | at alpha= | 11 | deg
JavaFoil+Calcfoil stall+Eppler ext transition |  |  |  | L/D Max: | 136.625 | at alpha= | 6 | deg
Re: | 750000 |  |  | Cd Min: | 0.00716 | at alpha= | -0.5 | deg
Mach: | 0.25 |  |  | Cl=0 at alpha= | -4.879 | deg
|  |  |  | @ Cl=0.1, Cd= | 0.009166
|  |  |  | @ Cl=0.4, Cd= | 0.0086866
|  |  |  | @ Cl=0.6, Cd= | 0.007348
alpha (deg) | Cl | Cd | Cm | Cl/Cd
-16.5 | -0.069 | 0.17854 | -0.038 | -0.385
-16 | -0.142 | 0.16614 | -0.038 | -0.857
-15.5 | -0.203 | 0.15516 | -0.038 | -1.308
-15 | -0.249 | 0.14329 | -0.038 | -1.737
-14.5 | -0.288 | 0.13234 | -0.039 | -2.179
-14 | -0.323 | 0.12183 | -0.039 | -2.648
-13.5 | -0.352 | 0.11405 | -0.04 | -3.084
-13 | -0.376 | 0.10584 | -0.04 | -3.55
-12.5 | -0.394 | 0.09914 | -0.041 | -3.974
-12 | -0.406 | 0.0942 | -0.041 | -4.312
-11.5 | -0.412 | 0.08756 | -0.042 | -4.708
-11 | -0.412 | 0.08269 | -0.043 | -4.978
-10.5 | -0.405 | 0.07483 | -0.044 | -5.41
-10 | -0.391 | 0.07001 | -0.045 | -5.589
-9.5 | -0.372 | 0.06486 | -0.046 | -5.733
-9 | -0.347 | 0.06028 | -0.047 | -5.752
-8.5 | -0.316 | 0.05619 | -0.048 | -5.632
-8 | -0.282 | 0.05206 | -0.05 | -5.416
-7.5 | -0.242 | 0.04897 | -0.045 | -4.947
-7 | -0.2 | 0.04609 | -0.045 | -4.35
-6.5 | -0.156 | 0.04345 | -0.046 | -3.591
-6 | -0.109 | 0.04099 | -0.048 | -2.671
-5.5 | -0.061 | 0.03858 | -0.051 | -1.586
-5 | -0.015 | 0.00937 | -0.104 | -1.589
-4.5 | 0.047 | 0.00926 | -0.105 | 5.07
-4 | 0.109 | 0.00915 | -0.106 | 11.946
-3.5 | 0.172 | 0.00901 | -0.107 | 19.104
-3 | 0.235 | 0.00898 | -0.107 | 26.216
-2.5 | 0.299 | 0.00822 | -0.108 | 36.335
-2 | 0.362 | 0.00871 | -0.108 | 41.579
-1.5 | 0.427 | 0.00867 | -0.109 | 49.212
-1 | 0.49 | 0.00867 | -0.11 | 56.49
-0.5 | 0.553 | 0.00716 | -0.11 | 77.209
0 | 0.608 | 0.00738 | -0.111 | 82.453
0.5 | 0.67 | 0.00749 | -0.112 | 89.421
1 | 0.731 | 0.00765 | -0.112 | 95.51
1.5 | 0.792 | 0.00785 | -0.113 | 100.854
2 | 0.852 | 0.00802 | -0.114 | 106.226
2.5 | 0.913 | 0.00823 | -0.115 | 110.849
3 | 0.973 | 0.00843 | -0.115 | 115.424
3.5 | 1.033 | 0.00866 | -0.116 | 119.204
4 | 1.092 | 0.00893 | -0.117 | 122.371
4.5 | 1.152 | 0.0092 | -0.117 | 125.212
5 | 1.2 | 0.00951 | -0.118 | 126.12
5.5 | 1.254 | 0.00985 | -0.119 | 127.288
6 | 1.306 | 0.00956 | -0.119 | 136.625
6.5 | 1.356 | 0.00998 | -0.12 | 135.919
7 | 1.39 | 0.02084 | -0.119 | 66.684
7.5 | 1.434 | 0.02191 | -0.12 | 65.456
8 | 1.475 | 0.02306 | -0.12 | 63.969
8.5 | 1.512 | 0.02427 | -0.121 | 62.314
9 | 1.543 | 0.02559 | -0.122 | 60.311
9.5 | 1.567 | 0.02698 | -0.122 | 58.067
10 | 1.583 | 0.0284 | -0.123 | 55.745
10.5 | 1.592 | 0.03008 | -0.123 | 52.942
11 | 1.593 | 0.03177 | -0.124 | 50.148
11.5 | 1.581 | 0.03356 | -0.124 | 47.103
12 | 1.554 | 0.03558 | -0.125 | 43.679
12.5 | 1.516 | 0.0378 | -0.125 | 40.103
13 | 1.465 | 0.04061 | -0.126 | 36.079
13.5 | 1.21 | 0.09619 | -0.077 | 12.576
14 | 1.141 | 0.1077 | -0.063 | 10.595
14.5 | 1.074 | 0.11763 | -0.059 | 9.126
15 | 1 | 0.12595 | -0.056 | 7.936
15.5 | 0.92 | 0.1358 | -0.056 | 6.778
16 | 0.835 | 0.14439 | -0.054 | 5.786

## 38. Re 750k Mach 0.25 (2)
BIGFOIL.COM POLAR EXPORT
NACA65-715 a=0.6
NACA65-715 a=0.6 |  |  |  | Cl Max: | 1.3809 | at alpha= | 17 | deg
XFOIL ncrit=9 |  |  |  | L/D Max: | 149.437 | at alpha= | 6 | deg
Re: | 750000 |  |  | Cd Min: | 0.21904 | at alpha= | -20 | deg
Mach: | 0.25 |  |  | Cl=0 at alpha= | -5.1383 | deg
|  |  |  | @ Cl=0.1, Cd= | 0.012241
|  |  |  | @ Cl=0.4, Cd= | 0.009113
|  |  |  | @ Cl=0.6, Cd= | 0.0078914
alpha (deg) | Cl | Cd | Cm | Cl/Cd
-20 | -0.4057 | 0.21904 | -0.0248 | -1.8522
-19.5 | -0.39 | 0.212 | -0.0293 | -1.8396
-19 | -0.3731 | 0.20503 | -0.0333 | -1.8197
-18.5 | -0.3526 | 0.19918 | -0.0368 | -1.7703
-18 | -0.3335 | 0.19321 | -0.0406 | -1.7261
-17.5 | -0.3146 | 0.18699 | -0.0445 | -1.6824
-17 | -0.2974 | 0.17985 | -0.0487 | -1.6536
-16.5 | -0.2852 | 0.17232 | -0.0535 | -1.6551
-16 | -0.2703 | 0.16483 | -0.0577 | -1.6399
-15.5 | -0.2477 | 0.15884 | -0.0603 | -1.5594
-15 | -0.2292 | 0.15282 | -0.0638 | -1.4998
-14.5 | -0.2125 | 0.14609 | -0.0675 | -1.4546
-14 | -0.2052 | 0.1376 | -0.0727 | -1.4913
-13 | -0.1756 | 0.12335 | -0.0793 | -1.4236
-12.5 | -0.1596 | 0.11716 | -0.0825 | -1.3622
-12 | -0.1459 | 0.11082 | -0.0857 | -1.3165
-11.5 | -0.1469 | 0.10075 | -0.0902 | -1.4581
-11 | -0.1453 | 0.09203 | -0.0944 | -1.5788
-10.5 | -0.1507 | 0.08247 | -0.099 | -1.8273
-10 | -0.2149 | 0.06254 | -0.1094 | -3.4362
-9 | -0.3691 | 0.02879 | -0.1219 | -12.8204
-8.5 | -0.3214 | 0.02843 | -0.1215 | -11.305
-8 | -0.292 | 0.02439 | -0.1202 | -11.9721
-7.5 | -0.2474 | 0.02211 | -0.1193 | -11.1895
-7 | -0.2001 | 0.02006 | -0.119 | -9.9751
-6.5 | -0.1477 | 0.0186 | -0.1187 | -7.9409
-6 | -0.0959 | 0.0166 | -0.1183 | -5.7771
-5.5 | -0.0408 | 0.015 | -0.1182 | -2.72
-5 | 0.0156 | 0.01378 | -0.1183 | 1.1321
-4.5 | 0.0718 | 0.01264 | -0.1182 | 5.6804
-4 | 0.1284 | 0.01184 | -0.1182 | 10.8446
-3.5 | 0.1855 | 0.01124 | -0.1184 | 16.5036
-3 | 0.2416 | 0.01044 | -0.1185 | 23.1418
-2.5 | 0.3003 | 0.01006 | -0.119 | 29.8509
-2 | 0.359 | 0.00975 | -0.1195 | 36.8205
-1.5 | 0.415 | 0.00888 | -0.12 | 46.7342
-1 | 0.4693 | 0.00791 | -0.1204 | 59.33
-0.5 | 0.529 | 0.0079 | -0.121 | 66.962
0 | 0.5874 | 0.0079 | -0.1214 | 74.3544
0.5 | 0.6458 | 0.00786 | -0.1219 | 82.1628
1 | 0.7051 | 0.00784 | -0.1226 | 89.9362
1.5 | 0.7641 | 0.00782 | -0.1231 | 97.711
2 | 0.8196 | 0.00777 | -0.1229 | 105.4826
2.5 | 0.8693 | 0.00768 | -0.1212 | 113.1901
3 | 0.9412 | 0.00772 | -0.1244 | 121.9171
3.5 | 1.0105 | 0.0079 | -0.1274 | 127.9114
4 | 1.0652 | 0.00804 | -0.1271 | 132.4876
4.5 | 1.1222 | 0.00816 | -0.1273 | 137.5245
5 | 1.1758 | 0.00826 | -0.1268 | 142.3487
5.5 | 1.2281 | 0.00835 | -0.1259 | 147.0778
6 | 1.2732 | 0.00852 | -0.1236 | 149.4366
6.5 | 1.314 | 0.00895 | -0.1206 | 146.8156
7 | 1.3407 | 0.00958 | -0.1151 | 139.9478
7.5 | 1.3396 | 0.01109 | -0.1055 | 120.7935
8 | 1.3096 | 0.0146 | -0.0935 | 89.6986
8.5 | 1.2785 | 0.01914 | -0.0832 | 66.7973
9 | 1.2545 | 0.0239 | -0.075 | 52.4895
9.5 | 1.2389 | 0.02867 | -0.0686 | 43.2124
10 | 1.229 | 0.03346 | -0.0634 | 36.7304
10.5 | 1.2343 | 0.03748 | -0.0598 | 32.9322
11 | 1.2507 | 0.04086 | -0.0573 | 30.6094
11.5 | 1.2697 | 0.04418 | -0.0551 | 28.7392
12 | 1.2817 | 0.04826 | -0.0529 | 26.5582
12.5 | 1.3003 | 0.05189 | -0.0512 | 25.0588
13 | 1.3151 | 0.05603 | -0.0496 | 23.4714
13.5 | 1.3176 | 0.06157 | -0.0479 | 21.4
14 | 1.3344 | 0.06585 | -0.047 | 20.2642
14.5 | 1.3466 | 0.07074 | -0.0462 | 19.0359
15 | 1.3547 | 0.07627 | -0.0457 | 17.7619
15.5 | 1.358 | 0.08242 | -0.0452 | 16.4766
16 | 1.3693 | 0.08793 | -0.0453 | 15.5726
16.5 | 1.3768 | 0.09407 | -0.0459 | 14.6359
17 | 1.3809 | 0.10078 | -0.0468 | 13.7021
17.5 | 1.3781 | 0.10844 | -0.0481 | 12.7084
18 | 1.3772 | 0.11641 | -0.0503 | 11.8306
18.5 | 1.3726 | 0.12515 | -0.0534 | 10.9676
19 | 1.3639 | 0.13476 | -0.0575 | 10.121
19.5 | 1.3545 | 0.14485 | -0.0626 | 9.3511
20 | 1.3427 | 0.15552 | -0.0685 | 8.6336

## 39. Re 750k Mach 0.50 (1)
BIGFOIL.COM POLAR EXPORT
NACA65-715 a=0.6
NACA65-715 a=0.6 |  |  |  | Cl Max: | 1.538 | at alpha= | 8 | deg
JavaFoil+Calcfoil stall+Eppler ext transition |  |  |  | L/D Max: | 117.491 | at alpha= | 4.5 | deg
Re: | 750000 |  |  | Cd Min: | 0.00815 | at alpha= | 0 | deg
Mach: | 0.5 |  |  | Cl=0 at alpha= | -4.8818 | deg
|  |  |  | @ Cl=0.1, Cd= | 0.016742
|  |  |  | @ Cl=0.4, Cd= | 0.0092173
|  |  |  | @ Cl=0.6, Cd= | 0.0092123
alpha (deg) | Cl | Cd | Cm | Cl/Cd
-20 | -0.851 | 0.2087 | -0.049 | -4.077
-19.5 | -0.823 | 0.19944 | -0.049 | -4.124
-19 | -0.795 | 0.19567 | -0.049 | -4.062
-18.5 | -0.767 | 0.1885 | -0.049 | -4.069
-18 | -0.739 | 0.18505 | -0.05 | -3.995
-17.5 | -0.711 | 0.18059 | -0.05 | -3.939
-17 | -0.683 | 0.17376 | -0.05 | -3.929
-16.5 | -0.654 | 0.16608 | -0.048 | -3.937
-16 | -0.626 | 0.16565 | -0.048 | -3.778
-15.5 | -0.598 | 0.15511 | -0.049 | -3.855
-15 | -0.57 | 0.15102 | -0.049 | -3.774
-14.5 | -0.542 | 0.14696 | -0.049 | -3.688
-14 | -0.514 | 0.13826 | -0.05 | -3.718
-13.5 | -0.485 | 0.13278 | -0.047 | -3.652
-13 | -0.457 | 0.12641 | -0.047 | -3.613
-12.5 | -0.429 | 0.12272 | -0.047 | -3.493
-12 | -0.401 | 0.11991 | -0.048 | -3.341
-11.5 | -0.373 | 0.11346 | -0.048 | -3.283
-11 | -0.344 | 0.11028 | -0.049 | -3.123
-10.5 | -0.316 | 0.10736 | -0.049 | -2.946
-10 | -0.288 | 0.10525 | -0.045 | -2.732
-9.5 | -0.26 | 0.09812 | -0.046 | -2.645
-9 | -0.231 | 0.09189 | -0.046 | -2.519
-8.5 | -0.203 | 0.08913 | -0.047 | -2.281
-8 | -0.175 | 0.09123 | -0.047 | -1.921
-7.5 | -0.147 | 0.06492 | -0.049 | -2.268
-7 | -0.178 | 0.05534 | -0.05 | -3.224
-6.5 | -0.158 | 0.04898 | -0.053 | -3.233
-6 | -0.116 | 0.04424 | -0.049 | -2.618
-5.5 | -0.066 | 0.04114 | -0.051 | -1.601
-5 | -0.013 | 0.03858 | -0.053 | -0.339
-4.5 | 0.042 | 0.03622 | -0.056 | 1.148
-4 | 0.121 | 0.00969 | -0.117 | 12.482
-3.5 | 0.191 | 0.00957 | -0.118 | 19.98
-3 | 0.262 | 0.00943 | -0.118 | 27.787
-2.5 | 0.333 | 0.00934 | -0.119 | 35.658
-2 | 0.404 | 0.00921 | -0.12 | 43.866
-1.5 | 0.477 | 0.00924 | -0.121 | 51.667
-1 | 0.548 | 0.00919 | -0.121 | 59.629
-0.5 | 0.618 | 0.00922 | -0.122 | 67.051
0 | 0.674 | 0.00815 | -0.123 | 82.73
0.5 | 0.742 | 0.00835 | -0.124 | 88.846
1 | 0.81 | 0.00859 | -0.125 | 94.28
1.5 | 0.877 | 0.00885 | -0.125 | 99.204
2 | 0.945 | 0.00913 | -0.126 | 103.468
2.5 | 1.012 | 0.00942 | -0.127 | 107.451
3 | 1.078 | 0.00972 | -0.128 | 110.991
3.5 | 1.145 | 0.01009 | -0.128 | 113.516
4 | 1.211 | 0.01045 | -0.129 | 115.914
4.5 | 1.277 | 0.01087 | -0.13 | 117.491
5 | 1.324 | 0.01133 | -0.131 | 116.772
5.5 | 1.38 | 0.01184 | -0.131 | 116.594
6 | 1.432 | 0.01247 | -0.132 | 114.833
6.5 | 1.465 | 0.0252 | -0.131 | 58.134
7 | 1.503 | 0.02684 | -0.132 | 55.987
7.5 | 1.529 | 0.02872 | -0.133 | 53.241
8 | 1.538 | 0.03083 | -0.133 | 49.903
8.5 | 1.52 | 0.03325 | -0.134 | 45.721
9 | 1.208 | 0.062 | -0.055 | 19.481
9.5 | 0.786 | 0.08981 | -0.051 | 8.752
10 | 0.812 | 0.09882 | -0.051 | 8.22
10.5 | 0.84 | 0.10196 | -0.058 | 8.233
11 | 0.866 | 0.10612 | -0.058 | 8.157
11.5 | 0.892 | 0.11213 | -0.058 | 7.952
12 | 0.919 | 0.12516 | -0.065 | 7.343
12.5 | 0.945 | 0.12861 | -0.065 | 7.347
13 | 0.971 | 0.12906 | -0.066 | 7.524

## 40. Re 750k Mach 0.50 (2)
BIGFOIL.COM POLAR EXPORT
NACA65-715 a=0.6
NACA65-715 a=0.6 |  |  |  | Cl Max: | 1.3851 | at alpha= | 7 | deg
XFOIL ncrit=9 |  |  |  | L/D Max: | 126.372 | at alpha= | 5 | deg
Re: | 750000 |  |  | Cd Min: | 0.23584 | at alpha= | -20 | deg
Mach: | 0.5 |  |  | Cl=0 at alpha= | -5.3411 | deg
|  |  |  | @ Cl=0.1, Cd= | 0.015799
|  |  |  | @ Cl=0.4, Cd= | 0.010837
|  |  |  | @ Cl=0.6, Cd= | 0.0088313
alpha (deg) | Cl | Cd | Cm | Cl/Cd
-20 | -0.4238 | 0.23584 | -0.0257 | -1.797
-19.5 | -0.4023 | 0.22831 | -0.0311 | -1.7621
-19 | -0.3781 | 0.22088 | -0.0352 | -1.7118
-18.5 | -0.3544 | 0.21392 | -0.04 | -1.6567
-18 | -0.331 | 0.20678 | -0.0447 | -1.6007
-17.5 | -0.3089 | 0.19913 | -0.0495 | -1.5512
-17 | -0.2882 | 0.19143 | -0.0549 | -1.5055
-16.5 | -0.268 | 0.18379 | -0.0598 | -1.4582
-16 | -0.2428 | 0.17655 | -0.0633 | -1.3752
-15.5 | -0.2197 | 0.16975 | -0.0675 | -1.2943
-15 | -0.1975 | 0.16268 | -0.0719 | -1.214
-14.5 | -0.1781 | 0.15485 | -0.0766 | -1.1501
-14 | -0.1632 | 0.14714 | -0.0816 | -1.1091
-13.5 | -0.1466 | 0.13941 | -0.0863 | -1.0516
-13 | -0.1184 | 0.13338 | -0.0887 | -0.88769
-12.5 | -0.0993 | 0.12651 | -0.0925 | -0.78492
-12 | -0.0853 | 0.11879 | -0.0971 | -0.71807
-11.5 | -0.0731 | 0.11124 | -0.1016 | -0.65714
-10 | -0.0372 | 0.08845 | -0.1125 | -0.42058
-9.5 | -0.0247 | 0.08207 | -0.116 | -0.30096
-9 | -0.0267 | 0.07311 | -0.121 | -0.3652
-8.5 | -0.0189 | 0.06682 | -0.1245 | -0.28285
-8 | -0.0164 | 0.05971 | -0.1288 | -0.27466
-7.5 | -0.0307 | 0.04956 | -0.1369 | -0.61945
-7 | -0.0635 | 0.04032 | -0.1429 | -1.5749
-6.5 | -0.0841 | 0.0305 | -0.1437 | -2.7574
-6 | -0.0506 | 0.02738 | -0.1425 | -1.8481
-5.5 | -0.0149 | 0.02303 | -0.141 | -0.64698
-5 | 0.032 | 0.01893 | -0.1394 | 1.6904
-4.5 | 0.0897 | 0.01612 | -0.1381 | 5.5645
-4 | 0.1525 | 0.01416 | -0.1372 | 10.7698
-3.5 | 0.2162 | 0.01294 | -0.1365 | 16.7079
-3 | 0.2789 | 0.01196 | -0.1359 | 23.3194
-2.5 | 0.3426 | 0.01119 | -0.1356 | 30.6166
-2 | 0.4092 | 0.01078 | -0.1358 | 37.9592
-1.5 | 0.4744 | 0.01047 | -0.1359 | 45.3104
-1 | 0.5353 | 0.00938 | -0.1362 | 57.0682
-0.5 | 0.5989 | 0.00883 | -0.1364 | 67.8256
0 | 0.6652 | 0.00891 | -0.1367 | 74.6577
0.5 | 0.7289 | 0.00897 | -0.1367 | 81.2598
1 | 0.796 | 0.00902 | -0.1372 | 88.2483
1.5 | 0.8641 | 0.00914 | -0.1379 | 94.5405
2 | 0.925 | 0.00927 | -0.1373 | 99.7843
2.5 | 0.9872 | 0.00927 | -0.1367 | 106.4941
3 | 1.0429 | 0.00923 | -0.134 | 112.9902
3.5 | 1.1234 | 0.00957 | -0.1373 | 117.3877
4 | 1.1871 | 0.00979 | -0.1367 | 121.2564
4.5 | 1.242 | 0.01011 | -0.1344 | 122.8487
5 | 1.3029 | 0.01031 | -0.1328 | 126.3725
5.5 | 1.3395 | 0.01071 | -0.1269 | 125.07
6 | 1.3638 | 0.01132 | -0.119 | 120.477
6.5 | 1.3746 | 0.01285 | -0.1102 | 106.9728
7 | 1.3851 | 0.01509 | -0.1024 | 91.7893
7.5 | 1.3732 | 0.01871 | -0.0929 | 73.3939
8 | 1.3273 | 0.02461 | -0.0815 | 53.9334
8.5 | 1.2886 | 0.03102 | -0.0726 | 41.5409
9 | 1.2562 | 0.03776 | -0.0655 | 33.268
9.5 | 1.2308 | 0.04462 | -0.0601 | 27.584
10 | 1.2185 | 0.05106 | -0.0561 | 23.8641
10.5 | 1.2293 | 0.05615 | -0.0535 | 21.8931
11 | 1.2431 | 0.06127 | -0.0512 | 20.2889
11.5 | 1.2542 | 0.06694 | -0.0493 | 18.7362
12 | 1.2627 | 0.0731 | -0.0478 | 17.2736

## 41. Re 1M Mach 0.00 (1)
BIGFOIL.COM POLAR EXPORT
NACA65-715 a=0.6
NACA65-715 a=0.6 |  |  |  | Cl Max: | 1.623 | at alpha= | 11.5 | deg
JavaFoil+Calcfoil stall+Eppler ext transition |  |  |  | L/D Max: | 154.187 | at alpha= | 6 | deg
Re: | 1000000 |  |  | Cd Min: | 0.00612 | at alpha= | -0.5 | deg
Mach: | 0 |  |  | Cl=0 at alpha= | -4.8833 | deg
|  |  |  | @ Cl=0.1, Cd= | 0.008464
|  |  |  | @ Cl=0.4, Cd= | 0.0081458
|  |  |  | @ Cl=0.6, Cd= | 0.0066819
alpha (deg) | Cl | Cd | Cm | Cl/Cd
-19 | -0.433 | 0.18082 | -0.036 | -2.392
-18.5 | -0.445 | 0.17031 | -0.037 | -2.614
-18 | -0.458 | 0.16398 | -0.037 | -2.792
-17.5 | -0.47 | 0.15757 | -0.037 | -2.98
-17 | -0.481 | 0.14641 | -0.038 | -3.283
-16.5 | -0.491 | 0.14064 | -0.038 | -3.49
-16 | -0.5 | 0.13492 | -0.039 | -3.704
-15.5 | -0.507 | 0.12449 | -0.039 | -4.074
-15 | -0.513 | 0.11929 | -0.04 | -4.299
-14.5 | -0.516 | 0.11168 | -0.04 | -4.624
-14 | -0.518 | 0.10674 | -0.04 | -4.848
-13.5 | -0.516 | 0.09816 | -0.041 | -5.26
-13 | -0.512 | 0.09523 | -0.041 | -5.376
-12.5 | -0.505 | 0.08692 | -0.043 | -5.806
-12 | -0.494 | 0.08276 | -0.043 | -5.965
-11.5 | -0.479 | 0.07717 | -0.044 | -6.213
-11 | -0.462 | 0.07232 | -0.044 | -6.382
-10.5 | -0.44 | 0.06861 | -0.045 | -6.411
-10 | -0.415 | 0.06441 | -0.046 | -6.439
-9.5 | -0.386 | 0.06068 | -0.047 | -6.365
-9 | -0.354 | 0.05664 | -0.048 | -6.256
-8.5 | -0.319 | 0.05276 | -0.05 | -6.053
-8 | -0.28 | 0.04948 | -0.046 | -5.664
-7.5 | -0.24 | 0.04688 | -0.046 | -5.114
-7 | -0.197 | 0.04421 | -0.047 | -4.461
-6.5 | -0.153 | 0.04146 | -0.05 | -3.694
-6 | -0.133 | 0.00907 | -0.099 | -14.616
-5.5 | -0.074 | 0.00891 | -0.1 | -8.296
-5 | -0.014 | 0.00872 | -0.101 | -1.66
-4.5 | 0.046 | 0.00859 | -0.102 | 5.303
-4 | 0.106 | 0.00845 | -0.102 | 12.556
-3.5 | 0.167 | 0.00835 | -0.103 | 19.987
-3 | 0.228 | 0.0082 | -0.104 | 27.831
-2.5 | 0.289 | 0.00817 | -0.105 | 35.416
-2 | 0.351 | 0.00813 | -0.106 | 43.154
-1.5 | 0.413 | 0.00815 | -0.106 | 50.72
-1 | 0.474 | 0.00813 | -0.107 | 58.315
-0.5 | 0.535 | 0.00612 | -0.108 | 87.485
0 | 0.593 | 0.00667 | -0.108 | 88.921
0.5 | 0.652 | 0.00677 | -0.109 | 96.327
1 | 0.712 | 0.0069 | -0.11 | 103.218
1.5 | 0.771 | 0.00703 | -0.11 | 109.721
2 | 0.83 | 0.00718 | -0.111 | 115.551
2.5 | 0.889 | 0.00732 | -0.112 | 121.361
3 | 0.948 | 0.0075 | -0.112 | 126.297
3.5 | 1.006 | 0.00769 | -0.113 | 130.804
4 | 1.064 | 0.00789 | -0.114 | 134.952
4.5 | 1.122 | 0.00814 | -0.114 | 137.889
5 | 1.169 | 0.00838 | -0.115 | 139.579
5.5 | 1.223 | 0.00858 | -0.116 | 142.478
6 | 1.275 | 0.00827 | -0.116 | 154.187
6.5 | 1.324 | 0.00865 | -0.117 | 153.102
7 | 1.372 | 0.00907 | -0.117 | 151.326
7.5 | 1.401 | 0.01938 | -0.117 | 72.321
8 | 1.444 | 0.02035 | -0.117 | 70.993
8.5 | 1.485 | 0.02138 | -0.118 | 69.457
9 | 1.521 | 0.02247 | -0.118 | 67.666
9.5 | 1.551 | 0.02362 | -0.119 | 65.648
10 | 1.577 | 0.0247 | -0.12 | 63.845
10.5 | 1.599 | 0.02598 | -0.12 | 61.542
11 | 1.615 | 0.0273 | -0.121 | 59.154
11.5 | 1.623 | 0.02872 | -0.121 | 56.512
12 | 1.623 | 0.03021 | -0.122 | 53.717
12.5 | 1.616 | 0.03191 | -0.122 | 50.663
13 | 1.603 | 0.03356 | -0.123 | 47.783
13.5 | 1.585 | 0.03561 | -0.123 | 44.505
14 | 1.56 | 0.03781 | -0.124 | 41.265
14.5 | 1.531 | 0.03977 | -0.124 | 38.494
15 | 1.496 | 0.04222 | -0.124 | 35.438
15.5 | 1.457 | 0.04514 | -0.125 | 32.278
16 | 1.412 | 0.04875 | -0.124 | 28.953
16.5 | 1.355 | 0.05593 | -0.123 | 24.229

## 42. Re 1M Mach 0.00 (2)
BIGFOIL.COM POLAR EXPORT
NACA65-715 a=0.6
NACA65-715 a=0.6 |  |  |  | Cl Max: | 1.4786 | at alpha= | 18.5 | deg
XFOIL ncrit=9 |  |  |  | L/D Max: | 169.629 | at alpha= | 5.5 | deg
Re: | 1000000 |  |  | Cd Min: | 0.20203 | at alpha= | -19 | deg
Mach: | 0 |  |  | Cl=0 at alpha= | -5.1082 | deg
|  |  |  | @ Cl=0.1, Cd= | 0.01013
|  |  |  | @ Cl=0.4, Cd= | 0.0078098
|  |  |  | @ Cl=0.6, Cd= | 0.006716
alpha (deg) | Cl | Cd | Cm | Cl/Cd
-19 | -0.3718 | 0.20203 | -0.0317 | -1.8403
-18.5 | -0.3537 | 0.19608 | -0.0356 | -1.8039
-18 | -0.3364 | 0.18978 | -0.0394 | -1.7726
-17.5 | -0.3234 | 0.18168 | -0.0439 | -1.7801
-17 | -0.3098 | 0.17442 | -0.0481 | -1.7762
-16.5 | -0.2902 | 0.16827 | -0.0512 | -1.7246
-16 | -0.2727 | 0.16238 | -0.0546 | -1.6794
-15 | -0.7865 | 0.03959 | -0.1166 | -19.8661
-14.5 | -0.8247 | 0.03143 | -0.1197 | -26.2393
-14 | -0.8368 | 0.02765 | -0.117 | -30.264
-13.5 | -0.8282 | 0.02519 | -0.1134 | -32.8781
-13 | -0.8034 | 0.02288 | -0.1114 | -35.1136
-12.5 | -0.7704 | 0.02089 | -0.11 | -36.8789
-12 | -0.7294 | 0.01941 | -0.1092 | -37.5786
-11.5 | -0.6831 | 0.01839 | -0.1087 | -37.1452
-11 | -0.6316 | 0.01801 | -0.1088 | -35.0694
-10.5 | -0.5769 | 0.01789 | -0.1092 | -32.2471
-10 | -0.5238 | 0.01771 | -0.1094 | -29.5765
-9.5 | -0.4685 | 0.01798 | -0.1099 | -26.0567
-9 | -0.4155 | 0.01779 | -0.11 | -23.3558
-8.5 | -0.3662 | 0.01656 | -0.1101 | -22.1135
-8 | -0.3118 | 0.01645 | -0.1105 | -18.9544
-7.5 | -0.2582 | 0.01594 | -0.1108 | -16.1982
-7 | -0.2076 | 0.0144 | -0.1107 | -14.4167
-6.5 | -0.1532 | 0.01373 | -0.1112 | -11.158
-6 | -0.0982 | 0.01315 | -0.1116 | -7.4677
-5.5 | -0.0431 | 0.01248 | -0.1119 | -3.4535
-5 | 0.0119 | 0.01185 | -0.1122 | 1.0042
-4.5 | 0.0638 | 0.01051 | -0.1121 | 6.0704
-4 | 0.1191 | 0.00993 | -0.1126 | 11.994
-3.5 | 0.1753 | 0.00951 | -0.1131 | 18.4332
-3 | 0.2321 | 0.00924 | -0.1136 | 25.119
-2.5 | 0.2885 | 0.00885 | -0.1142 | 32.5989
-2 | 0.3457 | 0.00857 | -0.1149 | 40.3384
-1.5 | 0.4007 | 0.0078 | -0.1155 | 51.3718
-1 | 0.4537 | 0.00683 | -0.116 | 66.4275
-0.5 | 0.5114 | 0.00683 | -0.1168 | 74.8755
0 | 0.5687 | 0.00676 | -0.1174 | 84.1272
0.5 | 0.6256 | 0.00668 | -0.118 | 93.6527
1 | 0.6832 | 0.00674 | -0.1188 | 101.365
1.5 | 0.7403 | 0.00671 | -0.1195 | 110.3279
2 | 0.7962 | 0.00661 | -0.1199 | 120.4539
2.5 | 0.8487 | 0.00649 | -0.1195 | 130.7704
3 | 0.8984 | 0.00647 | -0.1182 | 138.8563
3.5 | 0.971 | 0.00651 | -0.1224 | 149.1551
4 | 1.0304 | 0.00664 | -0.1238 | 155.1807
4.5 | 1.0837 | 0.00672 | -0.1238 | 161.2649
5 | 1.1368 | 0.00686 | -0.1238 | 165.7143
5.5 | 1.1874 | 0.007 | -0.1233 | 169.6286
6 | 1.2342 | 0.00732 | -0.1222 | 168.6066
6.5 | 1.2786 | 0.00776 | -0.1207 | 164.768
7 | 1.3114 | 0.00851 | -0.1171 | 154.1011
7.5 | 1.2997 | 0.01024 | -0.1057 | 126.9238
8 | 1.2756 | 0.01329 | -0.0943 | 95.9819
8.5 | 1.2603 | 0.01674 | -0.0856 | 75.2867
9 | 1.2493 | 0.02042 | -0.0784 | 61.1802
9.5 | 1.2431 | 0.02412 | -0.0725 | 51.5381
10 | 1.2433 | 0.02776 | -0.0677 | 44.7875
10.5 | 1.2544 | 0.03087 | -0.0644 | 40.6349
11 | 1.2744 | 0.03348 | -0.062 | 38.0645
11.5 | 1.2929 | 0.03632 | -0.0597 | 35.5975
12 | 1.3173 | 0.03875 | -0.0581 | 33.9948
12.5 | 1.3346 | 0.04186 | -0.0561 | 31.8825
13 | 1.3529 | 0.04504 | -0.0544 | 30.0377
13.5 | 1.373 | 0.04813 | -0.0531 | 28.5269
14 | 1.3906 | 0.05154 | -0.0518 | 26.981
14.5 | 1.3968 | 0.05629 | -0.0503 | 24.8144
15 | 1.4167 | 0.05969 | -0.0496 | 23.7343
15.5 | 1.4314 | 0.06378 | -0.0489 | 22.4428
16 | 1.4444 | 0.06816 | -0.0485 | 21.1913
16.5 | 1.4402 | 0.07475 | -0.0479 | 19.2669
17 | 1.4536 | 0.07939 | -0.048 | 18.3096
17.5 | 1.4652 | 0.08436 | -0.0484 | 17.3684
18 | 1.4732 | 0.08992 | -0.0491 | 16.3835
18.5 | 1.4786 | 0.09597 | -0.0502 | 15.4069
19 | 1.475 | 0.10345 | -0.0517 | 14.2581
19.5 | 1.4672 | 0.1117 | -0.0538 | 13.1352
20 | 1.4699 | 0.11856 | -0.056 | 12.3979

## 43. Re 1M Mach 0.10 (1)
BIGFOIL.COM POLAR EXPORT
NACA65-715 a=0.6
NACA65-715 a=0.6 |  |  |  | Cl Max: | 1.619 | at alpha= | 11.5 | deg
JavaFoil+Calcfoil stall+Eppler ext transition |  |  |  | L/D Max: | 153.485 | at alpha= | 6 | deg
Re: | 1000000 |  |  | Cd Min: | 0.00614 | at alpha= | -0.5 | deg
Mach: | 0.1 |  |  | Cl=0 at alpha= | -4.877 | deg
|  |  |  | @ Cl=0.1, Cd= | 0.0084207
|  |  |  | @ Cl=0.4, Cd= | 0.0081376
|  |  |  | @ Cl=0.6, Cd= | 0.0066881
alpha (deg) | Cl | Cd | Cm | Cl/Cd
-18.5 | -0.4 | 0.17671 | -0.036 | -2.266
-18 | -0.415 | 0.16953 | -0.037 | -2.45
-17.5 | -0.43 | 0.15805 | -0.037 | -2.719
-17 | -0.444 | 0.14988 | -0.038 | -2.959
-16.5 | -0.457 | 0.14339 | -0.038 | -3.184
-16 | -0.468 | 0.13536 | -0.038 | -3.46
-15.5 | -0.479 | 0.12743 | -0.039 | -3.757
-15 | -0.488 | 0.12176 | -0.04 | -4.004
-14.5 | -0.494 | 0.11388 | -0.04 | -4.34
-14 | -0.498 | 0.10992 | -0.04 | -4.532
-13.5 | -0.5 | 0.10168 | -0.041 | -4.914
-13 | -0.498 | 0.09548 | -0.041 | -5.217
-12.5 | -0.493 | 0.08785 | -0.043 | -5.617
-12 | -0.485 | 0.08365 | -0.043 | -5.795
-11.5 | -0.473 | 0.07766 | -0.044 | -6.086
-11 | -0.456 | 0.07397 | -0.044 | -6.169
-10.5 | -0.436 | 0.06961 | -0.045 | -6.269
-10 | -0.412 | 0.06473 | -0.046 | -6.371
-9.5 | -0.385 | 0.06071 | -0.047 | -6.339
-9 | -0.354 | 0.05697 | -0.048 | -6.209
-8.5 | -0.319 | 0.05303 | -0.049 | -6.021
-8 | -0.281 | 0.04987 | -0.046 | -5.627
-7.5 | -0.24 | 0.04708 | -0.046 | -5.102
-7 | -0.198 | 0.04438 | -0.047 | -4.458
-6.5 | -0.154 | 0.04174 | -0.049 | -3.679
-6 | -0.133 | 0.00906 | -0.1 | -14.703
-5.5 | -0.074 | 0.00896 | -0.1 | -8.286
-5 | -0.015 | 0.00877 | -0.101 | -1.658
-4.5 | 0.046 | 0.00858 | -0.102 | 5.336
-4 | 0.107 | 0.0084 | -0.103 | 12.683
-3.5 | 0.168 | 0.00835 | -0.104 | 20.099
-3 | 0.229 | 0.00821 | -0.105 | 27.905
-2.5 | 0.291 | 0.00814 | -0.105 | 35.721
-2 | 0.353 | 0.00813 | -0.106 | 43.37
-1.5 | 0.415 | 0.00814 | -0.107 | 51.037
-1 | 0.477 | 0.00818 | -0.108 | 58.321
-0.5 | 0.538 | 0.00614 | -0.108 | 87.677
0 | 0.596 | 0.00668 | -0.109 | 89.151
0.5 | 0.655 | 0.0068 | -0.109 | 96.443
1 | 0.715 | 0.00692 | -0.11 | 103.398
1.5 | 0.775 | 0.00708 | -0.111 | 109.433
2 | 0.834 | 0.00721 | -0.111 | 115.642
2.5 | 0.893 | 0.00738 | -0.112 | 120.975
3 | 0.952 | 0.00753 | -0.113 | 126.425
3.5 | 1.011 | 0.00772 | -0.114 | 130.861
4 | 1.069 | 0.00793 | -0.114 | 134.775
4.5 | 1.127 | 0.00819 | -0.115 | 137.694
5 | 1.175 | 0.00843 | -0.116 | 139.354
5.5 | 1.229 | 0.00867 | -0.116 | 141.66
6 | 1.28 | 0.00834 | -0.117 | 153.485
6.5 | 1.33 | 0.00873 | -0.117 | 152.369
7 | 1.362 | 0.01871 | -0.116 | 72.796
7.5 | 1.407 | 0.0196 | -0.117 | 71.803
8 | 1.45 | 0.02058 | -0.118 | 70.449
8.5 | 1.49 | 0.02162 | -0.118 | 68.901
9 | 1.525 | 0.02267 | -0.119 | 67.259
9.5 | 1.554 | 0.02386 | -0.12 | 65.161
10 | 1.579 | 0.02505 | -0.12 | 63.064
10.5 | 1.599 | 0.02627 | -0.121 | 60.869
11 | 1.614 | 0.02766 | -0.121 | 58.341
11.5 | 1.619 | 0.02912 | -0.122 | 55.608
12 | 1.616 | 0.03066 | -0.122 | 52.715
12.5 | 1.607 | 0.03242 | -0.123 | 49.551
13 | 1.59 | 0.03429 | -0.123 | 46.36
13.5 | 1.567 | 0.03617 | -0.124 | 43.316
14 | 1.537 | 0.03841 | -0.124 | 40.026
14.5 | 1.502 | 0.04104 | -0.125 | 36.595
15 | 1.461 | 0.04371 | -0.125 | 33.418
15.5 | 1.416 | 0.04651 | -0.125 | 30.444
16 | 1.354 | 0.05361 | -0.123 | 25.249
16.5 | 1.145 | 0.12617 | -0.078 | 9.079

## 44. Re 1M Mach 0.10 (2)
BIGFOIL.COM POLAR EXPORT
NACA65-715 a=0.6
NACA65-715 a=0.6 |  |  |  | Cl Max: | 1.4675 | at alpha= | 18.5 | deg
XFOIL ncrit=9 |  |  |  | L/D Max: | 169.404 | at alpha= | 5.5 | deg
Re: | 1000000 |  |  | Cd Min: | 0.19664 | at alpha= | -18.5 | deg
Mach: | 0.1 |  |  | Cl=0 at alpha= | -5.1103 | deg
|  |  |  | @ Cl=0.1, Cd= | 0.010203
|  |  |  | @ Cl=0.4, Cd= | 0.0079253
|  |  |  | @ Cl=0.6, Cd= | 0.0067459
alpha (deg) | Cl | Cd | Cm | Cl/Cd
-18.5 | -0.3536 | 0.19664 | -0.0356 | -1.7982
-18 | -0.336 | 0.19029 | -0.0395 | -1.7657
-17.5 | -0.3228 | 0.18223 | -0.0441 | -1.7714
-17 | -0.3089 | 0.17495 | -0.0483 | -1.7656
-16.5 | -0.2891 | 0.1688 | -0.0513 | -1.7127
-15.5 | -0.2541 | 0.15667 | -0.0585 | -1.6219
-14.5 | -0.7153 | 0.04355 | -0.1158 | -16.4248
-14 | -0.7728 | 0.03265 | -0.1215 | -23.6692
-13.5 | -0.7901 | 0.02831 | -0.1189 | -27.9089
-13 | -0.7868 | 0.02527 | -0.115 | -31.1357
-12.5 | -0.7632 | 0.0226 | -0.1129 | -33.7699
-12 | -0.7299 | 0.02032 | -0.1114 | -35.9203
-11.5 | -0.6842 | 0.01922 | -0.1109 | -35.5983
-11 | -0.6375 | 0.01811 | -0.1103 | -35.2015
-10.5 | -0.5813 | 0.01815 | -0.1107 | -32.0275
-10 | -0.5287 | 0.01766 | -0.1107 | -29.9377
-9.5 | -0.4714 | 0.01819 | -0.1112 | -25.9153
-9 | -0.4183 | 0.01788 | -0.1113 | -23.3949
-8.5 | -0.3683 | 0.01673 | -0.1112 | -22.0143
-8 | -0.3133 | 0.0167 | -0.1116 | -18.7605
-7.5 | -0.2595 | 0.01617 | -0.1118 | -16.0482
-7 | -0.2081 | 0.01472 | -0.1117 | -14.1372
-6.5 | -0.1539 | 0.01389 | -0.1121 | -11.0799
-6 | -0.0985 | 0.01331 | -0.1125 | -7.4005
-5.5 | -0.0431 | 0.0126 | -0.1128 | -3.4206
-5 | 0.0122 | 0.01198 | -0.113 | 1.0184
-4.5 | 0.0645 | 0.0106 | -0.1129 | 6.0849
-4 | 0.12 | 0.00998 | -0.1133 | 12.024
-3.5 | 0.1765 | 0.00954 | -0.1138 | 18.501
-3 | 0.2335 | 0.00929 | -0.1143 | 25.1346
-2.5 | 0.2903 | 0.00887 | -0.1149 | 32.7283
-2 | 0.3479 | 0.0086 | -0.1155 | 40.4535
-1.5 | 0.4035 | 0.00788 | -0.1162 | 51.2056
-1 | 0.4565 | 0.00687 | -0.1167 | 66.4483
-0.5 | 0.5146 | 0.00685 | -0.1175 | 75.1241
0.5 | 0.6294 | 0.00671 | -0.1187 | 93.8003
1 | 0.6874 | 0.00678 | -0.1195 | 101.3864
2 | 0.8012 | 0.00665 | -0.1206 | 120.4812
2.5 | 0.8543 | 0.00655 | -0.1203 | 130.4275
3 | 0.9037 | 0.00651 | -0.1189 | 138.8172
3.5 | 0.9764 | 0.00655 | -0.1229 | 149.0687
4 | 1.0365 | 0.00668 | -0.1244 | 155.1647
4.5 | 1.0901 | 0.00676 | -0.1244 | 161.2574
5 | 1.1436 | 0.0069 | -0.1244 | 165.7391
5.5 | 1.1943 | 0.00705 | -0.1238 | 169.4043
6 | 1.2411 | 0.00738 | -0.1226 | 168.1707
6.5 | 1.2851 | 0.00782 | -0.1209 | 164.335
7 | 1.3159 | 0.00861 | -0.1168 | 152.8339
7.5 | 1.3007 | 0.01046 | -0.1048 | 124.3499
8 | 1.2757 | 0.01366 | -0.0935 | 93.3895
8.5 | 1.2596 | 0.01723 | -0.0848 | 73.105
9 | 1.2481 | 0.021 | -0.0776 | 59.4333
9.5 | 1.2417 | 0.02479 | -0.0717 | 50.0887
10 | 1.2416 | 0.02851 | -0.067 | 43.5496
10.5 | 1.2538 | 0.03162 | -0.0638 | 39.6521
11 | 1.2742 | 0.03426 | -0.0614 | 37.1921
11.5 | 1.2928 | 0.03716 | -0.0592 | 34.7901
12 | 1.3162 | 0.03975 | -0.0574 | 33.1119
12.5 | 1.332 | 0.04307 | -0.0554 | 30.9264
13 | 1.352 | 0.04617 | -0.0538 | 29.2831
13.5 | 1.3714 | 0.04941 | -0.0524 | 27.7555
14 | 1.3872 | 0.05311 | -0.0511 | 26.1194
14.5 | 1.3944 | 0.05784 | -0.0496 | 24.1079
15 | 1.4129 | 0.06152 | -0.0489 | 22.9665
15.5 | 1.4273 | 0.06575 | -0.0483 | 21.708
16 | 1.4378 | 0.07054 | -0.0479 | 20.3828
16.5 | 1.436 | 0.077 | -0.0475 | 18.6494
17 | 1.448 | 0.08196 | -0.0477 | 17.6672
17.5 | 1.4583 | 0.08722 | -0.0482 | 16.7198
18 | 1.465 | 0.09313 | -0.049 | 15.7307
18.5 | 1.4675 | 0.09975 | -0.0503 | 14.7118
19 | 1.458 | 0.10819 | -0.0521 | 13.4763
19.5 | 1.4582 | 0.1155 | -0.0543 | 12.6251
20 | 1.4586 | 0.12289 | -0.0569 | 11.8692

## 45. Re 1M Mach 0.25 (1)
BIGFOIL.COM POLAR EXPORT
NACA65-715 a=0.6
NACA65-715 a=0.6 |  |  |  | Cl Max: | 1.596 | at alpha= | 11 | deg
JavaFoil+Calcfoil stall+Eppler ext transition |  |  |  | L/D Max: | 149.719 | at alpha= | 6 | deg
Re: | 1000000 |  |  | Cd Min: | 0.00666 | at alpha= | -0.5 | deg
Mach: | 0.25 |  |  | Cl=0 at alpha= | -4.879 | deg
|  |  |  | @ Cl=0.1, Cd= | 0.0085761
|  |  |  | @ Cl=0.4, Cd= | 0.0082917
|  |  |  | @ Cl=0.6, Cd= | 0.0067815
alpha (deg) | Cl | Cd | Cm | Cl/Cd
-16.5 | -0.069 | 0.16952 | -0.038 | -0.406
-16 | -0.142 | 0.15825 | -0.038 | -0.9
-15.5 | -0.203 | 0.15086 | -0.039 | -1.346
-15 | -0.249 | 0.13601 | -0.039 | -1.831
-14.5 | -0.288 | 0.12674 | -0.039 | -2.275
-14 | -0.323 | 0.11918 | -0.04 | -2.707
-13.5 | -0.352 | 0.10999 | -0.04 | -3.199
-13 | -0.376 | 0.10382 | -0.041 | -3.621
-12.5 | -0.394 | 0.09568 | -0.042 | -4.12
-12 | -0.406 | 0.09208 | -0.042 | -4.413
-11.5 | -0.412 | 0.08358 | -0.043 | -4.935
-11 | -0.412 | 0.08005 | -0.044 | -5.145
-10.5 | -0.405 | 0.07253 | -0.045 | -5.584
-10 | -0.391 | 0.06826 | -0.045 | -5.735
-9.5 | -0.372 | 0.06361 | -0.046 | -5.848
-9 | -0.347 | 0.0594 | -0.047 | -5.84
-8.5 | -0.317 | 0.05507 | -0.049 | -5.75
-8 | -0.282 | 0.0509 | -0.051 | -5.545
-7.5 | -0.243 | 0.04801 | -0.046 | -5.051
-7 | -0.201 | 0.04505 | -0.047 | -4.454
-6.5 | -0.156 | 0.0424 | -0.048 | -3.685
-6 | -0.11 | 0.04003 | -0.05 | -2.738
-5.5 | -0.076 | 0.00905 | -0.103 | -8.392
-5 | -0.015 | 0.00893 | -0.104 | -1.669
-4.5 | 0.047 | 0.00873 | -0.105 | 5.376
-4 | 0.109 | 0.00855 | -0.106 | 12.785
-3.5 | 0.172 | 0.00842 | -0.107 | 20.45
-3 | 0.235 | 0.00836 | -0.107 | 28.155
-2.5 | 0.299 | 0.00832 | -0.108 | 35.923
-2 | 0.362 | 0.00828 | -0.109 | 43.754
-1.5 | 0.427 | 0.0083 | -0.11 | 51.417
-1 | 0.49 | 0.00815 | -0.11 | 60.151
-0.5 | 0.553 | 0.00666 | -0.111 | 82.994
0 | 0.611 | 0.00681 | -0.111 | 89.672
0.5 | 0.672 | 0.00693 | -0.112 | 97.031
1 | 0.733 | 0.00708 | -0.113 | 103.576
1.5 | 0.794 | 0.00724 | -0.114 | 109.689
2 | 0.855 | 0.00742 | -0.114 | 115.287
2.5 | 0.916 | 0.00758 | -0.115 | 120.872
3 | 0.976 | 0.00777 | -0.116 | 125.689
3.5 | 1.036 | 0.00798 | -0.116 | 129.804
4 | 1.096 | 0.00822 | -0.117 | 133.446
4.5 | 1.156 | 0.00849 | -0.118 | 136.224
5 | 1.203 | 0.00875 | -0.118 | 137.466
5.5 | 1.258 | 0.00904 | -0.119 | 139.234
6 | 1.31 | 0.00875 | -0.12 | 149.719
6.5 | 1.36 | 0.00919 | -0.12 | 148.002
7 | 1.392 | 0.01978 | -0.119 | 70.372
7.5 | 1.436 | 0.02077 | -0.12 | 69.15
8 | 1.477 | 0.02185 | -0.121 | 67.59
8.5 | 1.515 | 0.02304 | -0.121 | 65.732
9 | 1.546 | 0.02425 | -0.122 | 63.731
9.5 | 1.569 | 0.02558 | -0.122 | 61.325
10 | 1.586 | 0.027 | -0.123 | 58.726
10.5 | 1.595 | 0.02848 | -0.124 | 55.997
11 | 1.596 | 0.03007 | -0.124 | 53.07
11.5 | 1.583 | 0.03192 | -0.125 | 49.59
12 | 1.557 | 0.0338 | -0.125 | 46.051
12.5 | 1.518 | 0.03592 | -0.126 | 42.275
13 | 1.469 | 0.03854 | -0.126 | 38.11
13.5 | 1.408 | 0.04107 | -0.126 | 34.272
14 | 1.326 | 0.04587 | -0.125 | 28.921
14.5 | 1.076 | 0.1132 | -0.064 | 9.502
15 | 1.001 | 0.12308 | -0.06 | 8.131
15.5 | 0.921 | 0.13125 | -0.059 | 7.019
16 | 0.836 | 0.14341 | -0.057 | 5.831

## 46. Re 1M Mach 0.25 (2)
BIGFOIL.COM POLAR EXPORT
NACA65-715 a=0.6
NACA65-715 a=0.6 |  |  |  | Cl Max: | 1.4175 | at alpha= | 17.5 | deg
XFOIL ncrit=9 |  |  |  | L/D Max: | 167.001 | at alpha= | 5.5 | deg
Re: | 1000000 |  |  | Cd Min: | 0.15128 | at alpha= | -15 | deg
Mach: | 0.25 |  |  | Cl=0 at alpha= | -5.1211 | deg
|  |  |  | @ Cl=0.1, Cd= | 0.010659
|  |  |  | @ Cl=0.4, Cd= | 0.0084652
|  |  |  | @ Cl=0.6, Cd= | 0.0069144
alpha (deg) | Cl | Cd | Cm | Cl/Cd
-15 | -0.233 | 0.15128 | -0.0642 | -1.5402
-14.5 | -0.2232 | 0.14284 | -0.0689 | -1.5626
-14 | -0.2102 | 0.13499 | -0.0726 | -1.5572
-13.5 | -0.1917 | 0.12904 | -0.0755 | -1.4856
-13 | -0.1741 | 0.12327 | -0.0787 | -1.4123
-12.5 | -0.1679 | 0.1142 | -0.0829 | -1.4702
-12 | -0.1605 | 0.10632 | -0.0866 | -1.5096
-11.5 | -0.1613 | 0.0969 | -0.0909 | -1.6646
-10 | -0.5301 | 0.02159 | -0.1198 | -24.553
-9.5 | -0.4725 | 0.0217 | -0.1195 | -21.7742
-9 | -0.4299 | 0.01913 | -0.1184 | -22.4726
-8.5 | -0.3697 | 0.01962 | -0.1184 | -18.843
-8 | -0.3206 | 0.01794 | -0.1177 | -17.8707
-7 | -0.2091 | 0.01691 | -0.1175 | -12.3655
-6.5 | -0.1572 | 0.01492 | -0.1172 | -10.5362
-6 | -0.1 | 0.01435 | -0.1174 | -6.9686
-5.5 | -0.0435 | 0.01333 | -0.1174 | -3.2633
-5 | 0.0139 | 0.01247 | -0.1174 | 1.1147
-4.5 | 0.0687 | 0.01112 | -0.1173 | 6.1781
-4 | 0.1251 | 0.01029 | -0.1174 | 12.1574
-3.5 | 0.183 | 0.0098 | -0.1177 | 18.6735
-3 | 0.2418 | 0.00947 | -0.1182 | 25.5333
-2.5 | 0.3005 | 0.00902 | -0.1187 | 33.3149
-2 | 0.3601 | 0.00878 | -0.1193 | 41.0137
-1.5 | 0.4184 | 0.00832 | -0.1199 | 50.2885
-1 | 0.4719 | 0.00702 | -0.1204 | 67.2222
-0.5 | 0.5318 | 0.00696 | -0.1211 | 76.408
0 | 0.5912 | 0.00691 | -0.1218 | 85.5572
0.5 | 0.6505 | 0.00694 | -0.1224 | 93.732
1 | 0.7101 | 0.00692 | -0.1231 | 102.6156
1.5 | 0.7696 | 0.00691 | -0.1239 | 111.3748
2 | 0.8284 | 0.0069 | -0.1244 | 120.058
2.5 | 0.8842 | 0.00681 | -0.1243 | 129.8385
3 | 0.9341 | 0.00671 | -0.1226 | 139.2101
3.5 | 1.0053 | 0.00678 | -0.1257 | 148.2743
4 | 1.0696 | 0.0069 | -0.1276 | 155.0145
4.5 | 1.1253 | 0.00703 | -0.1275 | 160.0711
5 | 1.1802 | 0.00716 | -0.1272 | 164.8324
5.5 | 1.2308 | 0.00737 | -0.1261 | 167.0014
6 | 1.2763 | 0.00774 | -0.124 | 164.8966
6.5 | 1.3162 | 0.00827 | -0.121 | 159.1536
7 | 1.3287 | 0.00926 | -0.113 | 143.4881
7.5 | 1.3068 | 0.01186 | -0.1008 | 110.1855
8 | 1.2777 | 0.0158 | -0.0897 | 80.8671
8.5 | 1.2567 | 0.02001 | -0.081 | 62.8036
9 | 1.2423 | 0.02428 | -0.0739 | 51.1656
9.5 | 1.234 | 0.02861 | -0.0682 | 43.1318
10 | 1.2345 | 0.03267 | -0.0637 | 37.787
10.5 | 1.2501 | 0.03587 | -0.0608 | 34.8509
11 | 1.2711 | 0.03883 | -0.0585 | 32.735
11.5 | 1.2906 | 0.04202 | -0.0562 | 30.7139
12 | 1.3115 | 0.04519 | -0.0543 | 29.0219
12.5 | 1.3242 | 0.04925 | -0.0522 | 26.8873
13 | 1.3436 | 0.05286 | -0.0506 | 25.4181
13.5 | 1.3603 | 0.05685 | -0.0493 | 23.9279
14 | 1.3645 | 0.06227 | -0.0477 | 21.9126
14.5 | 1.3789 | 0.06685 | -0.0468 | 20.6268
15 | 1.3921 | 0.07169 | -0.0462 | 19.4183
15.5 | 1.4022 | 0.07705 | -0.0459 | 18.1986
16 | 1.3988 | 0.08418 | -0.0458 | 16.6168
16.5 | 1.4077 | 0.0901 | -0.0462 | 15.6238
17 | 1.4128 | 0.09668 | -0.047 | 14.6132
17.5 | 1.4175 | 0.10351 | -0.0484 | 13.6943
18 | 1.4152 | 0.11145 | -0.0504 | 12.6981
18.5 | 1.4054 | 0.12071 | -0.0532 | 11.6428
19 | 1.3999 | 0.12962 | -0.0566 | 10.8
19.5 | 1.3918 | 0.13923 | -0.0609 | 9.9964
20 | 1.3811 | 0.14953 | -0.0662 | 9.2363

## 47. Re 1M Mach 0.50 (1)
BIGFOIL.COM POLAR EXPORT
NACA65-715 a=0.6
NACA65-715 a=0.6 |  |  |  | Cl Max: | 1.54 | at alpha= | 8 | deg
JavaFoil+Calcfoil stall+Eppler ext transition |  |  |  | L/D Max: | 128.183 | at alpha= | 4.5 | deg
Re: | 1000000 |  |  | Cd Min: | 0.00753 | at alpha= | 0 | deg
Mach: | 0.5 |  |  | Cl=0 at alpha= | -4.9 | deg
|  |  |  | @ Cl=0.1, Cd= | 0.0088774
|  |  |  | @ Cl=0.4, Cd= | 0.0087128
|  |  |  | @ Cl=0.6, Cd= | 0.0086674
alpha (deg) | Cl | Cd | Cm | Cl/Cd
-20 | -0.851 | 0.1974 | -0.05 | -4.312
-19.5 | -0.823 | 0.19053 | -0.049 | -4.318
-19 | -0.795 | 0.18421 | -0.049 | -4.314
-18.5 | -0.767 | 0.18224 | -0.049 | -4.209
-18 | -0.739 | 0.17484 | -0.05 | -4.228
-17.5 | -0.711 | 0.17038 | -0.05 | -4.176
-17 | -0.683 | 0.16667 | -0.05 | -4.099
-16.5 | -0.654 | 0.15746 | -0.048 | -4.153
-16 | -0.626 | 0.1545 | -0.048 | -4.051
-15.5 | -0.598 | 0.1475 | -0.049 | -4.054
-15 | -0.57 | 0.14341 | -0.049 | -3.975
-14.5 | -0.542 | 0.13935 | -0.05 | -3.89
-14 | -0.514 | 0.12973 | -0.05 | -3.962
-13.5 | -0.485 | 0.12586 | -0.048 | -3.854
-13 | -0.457 | 0.11958 | -0.047 | -3.819
-12.5 | -0.429 | 0.116 | -0.048 | -3.696
-12 | -0.401 | 0.11255 | -0.048 | -3.56
-11.5 | -0.373 | 0.10625 | -0.048 | -3.506
-11 | -0.344 | 0.10314 | -0.049 | -3.34
-10.5 | -0.316 | 0.10024 | -0.049 | -3.155
-10 | -0.288 | 0.09816 | -0.045 | -2.93
-9.5 | -0.26 | 0.09248 | -0.046 | -2.806
-9 | -0.231 | 0.08673 | -0.047 | -2.669
-8.5 | -0.203 | 0.08265 | -0.047 | -2.461
-8 | -0.175 | 0.08669 | -0.048 | -2.022
-7.5 | -0.147 | 0.06043 | -0.05 | -2.437
-7 | -0.178 | 0.05375 | -0.051 | -3.321
-6.5 | -0.158 | 0.04793 | -0.054 | -3.305
-6 | -0.116 | 0.04326 | -0.05 | -2.678
-5.5 | -0.066 | 0.04004 | -0.052 | -1.646
-5 | -0.013 | 0.03761 | -0.056 | -0.348
-4.5 | 0.052 | 0.00926 | -0.117 | 5.574
-4 | 0.121 | 0.00871 | -0.118 | 13.887
-3.5 | 0.191 | 0.00899 | -0.118 | 21.261
-3 | 0.262 | 0.00891 | -0.119 | 29.41
-2.5 | 0.333 | 0.00876 | -0.12 | 38.018
-2 | 0.404 | 0.00871 | -0.12 | 46.41
-1.5 | 0.477 | 0.00866 | -0.121 | 55.123
-1 | 0.548 | 0.00866 | -0.122 | 63.22
-0.5 | 0.618 | 0.00867 | -0.123 | 71.314
0 | 0.677 | 0.00753 | -0.124 | 89.924
0.5 | 0.745 | 0.00772 | -0.124 | 96.453
1 | 0.813 | 0.00793 | -0.125 | 102.56
1.5 | 0.88 | 0.00816 | -0.126 | 107.958
2 | 0.948 | 0.0084 | -0.127 | 112.794
2.5 | 1.015 | 0.00863 | -0.127 | 117.655
3 | 1.082 | 0.00892 | -0.128 | 121.273
3.5 | 1.149 | 0.00926 | -0.129 | 124.004
4 | 1.215 | 0.00961 | -0.13 | 126.439
4.5 | 1.281 | 0.01 | -0.13 | 128.183
5 | 1.328 | 0.01041 | -0.131 | 127.579
5.5 | 1.385 | 0.01094 | -0.132 | 126.588
6 | 1.437 | 0.01152 | -0.133 | 124.654
6.5 | 1.467 | 0.02391 | -0.132 | 61.362
7 | 1.505 | 0.02546 | -0.132 | 59.112
7.5 | 1.531 | 0.02733 | -0.133 | 56.033
8 | 1.54 | 0.02932 | -0.134 | 52.531
8.5 | 1.522 | 0.03153 | -0.134 | 48.265
9 | 1.209 | 0.06038 | -0.06 | 20.026
9.5 | 0.787 | 0.067 | -0.055 | 11.738
10 | 0.812 | 0.09287 | -0.052 | 8.748
10.5 | 0.84 | 0.09604 | -0.059 | 8.742
11 | 0.866 | 0.10164 | -0.059 | 8.517
11.5 | 0.892 | 0.10484 | -0.059 | 8.506
12 | 0.919 | 0.11625 | -0.065 | 7.907
12.5 | 0.945 | 0.11971 | -0.065 | 7.895
13 | 0.971 | 0.12013 | -0.066 | 8.083

## 48. Re 1M Mach 0.50 (2)
BIGFOIL.COM POLAR EXPORT
NACA65-715 a=0.6
NACA65-715 a=0.6 |  |  |  | Cl Max: | 1.3839 | at alpha= | 6.5 | deg
XFOIL ncrit=9 |  |  |  | L/D Max: | 148.643 | at alpha= | 5 | deg
Re: | 1000000 |  |  | Cd Min: | 0.23508 | at alpha= | -20 | deg
Mach: | 0.5 |  |  | Cl=0 at alpha= | -5.272 | deg
|  |  |  | @ Cl=0.1, Cd= | 0.013958
|  |  |  | @ Cl=0.4, Cd= | 0.0096162
|  |  |  | @ Cl=0.6, Cd= | 0.0077694
alpha (deg) | Cl | Cd | Cm | Cl/Cd
-20 | -0.4264 | 0.23508 | -0.0249 | -1.8139
-19.5 | -0.4025 | 0.22818 | -0.0297 | -1.764
-19 | -0.379 | 0.22125 | -0.0345 | -1.713
-18.5 | -0.3555 | 0.21382 | -0.0394 | -1.6626
-18 | -0.3331 | 0.20583 | -0.0445 | -1.6183
-17.5 | -0.313 | 0.198 | -0.0497 | -1.5808
-17 | -0.2884 | 0.1907 | -0.0538 | -1.5123
-16.5 | -0.2649 | 0.18386 | -0.0583 | -1.4408
-16 | -0.2422 | 0.17683 | -0.0627 | -1.3697
-15.5 | -0.2203 | 0.16956 | -0.0671 | -1.2992
-15 | -0.2016 | 0.16118 | -0.0722 | -1.2508
-14.5 | -0.1838 | 0.15324 | -0.077 | -1.1994
-14 | -0.1618 | 0.14606 | -0.0805 | -1.1078
-13.5 | -0.1404 | 0.13937 | -0.0844 | -1.0074
-13 | -0.1195 | 0.13269 | -0.0884 | -0.9006
-12.5 | -0.104 | 0.12476 | -0.0931 | -0.8336
-12 | -0.0917 | 0.11608 | -0.0969 | -0.78997
-11.5 | -0.0749 | 0.1094 | -0.1006 | -0.68464
-11 | -0.0655 | 0.10109 | -0.1048 | -0.64794
-10.5 | -0.0602 | 0.09232 | -0.1093 | -0.65208
-10 | -0.0485 | 0.08564 | -0.113 | -0.56632
-9.5 | -0.0342 | 0.0796 | -0.1165 | -0.42965
-9 | -0.0434 | 0.06967 | -0.1218 | -0.62294
-8.5 | -0.0393 | 0.06298 | -0.1258 | -0.62401
-8 | -0.035 | 0.05618 | -0.1303 | -0.623
-7.5 | -0.0583 | 0.04482 | -0.1406 | -1.3008
-7 | -0.0959 | 0.03573 | -0.1435 | -2.684
-6.5 | -0.0923 | 0.02928 | -0.1431 | -3.1523
-6 | -0.0731 | 0.02225 | -0.1413 | -3.2854
-5.5 | -0.0233 | 0.02006 | -0.1402 | -1.1615
-5 | 0.0278 | 0.01639 | -0.1384 | 1.6962
-4.5 | 0.0892 | 0.01432 | -0.1374 | 6.2291
-4 | 0.1504 | 0.01227 | -0.1365 | 12.2575
-3.5 | 0.2144 | 0.01119 | -0.1359 | 19.16
-3 | 0.2794 | 0.01052 | -0.1356 | 26.5589
-2.5 | 0.3456 | 0.01001 | -0.1356 | 34.5255
-2 | 0.4119 | 0.00953 | -0.1358 | 43.2214
-1.5 | 0.4794 | 0.00926 | -0.1362 | 51.7711
-1 | 0.5444 | 0.00869 | -0.1367 | 62.6467
-0.5 | 0.6054 | 0.00768 | -0.137 | 78.8281
0 | 0.6732 | 0.00771 | -0.1376 | 87.3152
0.5 | 0.7402 | 0.00776 | -0.1381 | 95.3866
1 | 0.8064 | 0.00782 | -0.1385 | 103.1202
1.5 | 0.8736 | 0.00789 | -0.139 | 110.7224
2 | 0.941 | 0.00801 | -0.1396 | 117.4782
2.5 | 1.0046 | 0.00809 | -0.1393 | 124.178
3 | 1.0662 | 0.00804 | -0.1384 | 132.6119
3.5 | 1.121 | 0.00804 | -0.1356 | 139.4279
4 | 1.2008 | 0.00829 | -0.1384 | 144.8492
4.5 | 1.2616 | 0.00853 | -0.137 | 147.9015
5 | 1.314 | 0.00884 | -0.1339 | 148.6425
5.5 | 1.3466 | 0.00929 | -0.1271 | 144.9516
6 | 1.3677 | 0.01028 | -0.1192 | 133.0447
6.5 | 1.3839 | 0.01197 | -0.1114 | 115.614
7 | 1.3803 | 0.01489 | -0.102 | 92.6998
7.5 | 1.3459 | 0.01973 | -0.0905 | 68.2159
8 | 1.3019 | 0.0258 | -0.0798 | 50.4612
9 | 1.2432 | 0.03833 | -0.065 | 32.4341
9.5 | 1.2263 | 0.04461 | -0.06 | 27.4894
10 | 1.2308 | 0.04978 | -0.0565 | 24.7248
10.5 | 1.2472 | 0.05436 | -0.0539 | 22.9433
11 | 1.266 | 0.059 | -0.0516 | 21.4576
11.5 | 1.2769 | 0.06458 | -0.0495 | 19.7724

## 49. Re 2M Mach 0.00 (1)
BIGFOIL.COM POLAR EXPORT
NACA65-715 a=0.6
NACA65-715 a=0.6 |  |  |  | Cl Max: | 1.629 | at alpha= | 11.5 | deg
JavaFoil+Calcfoil stall+Eppler ext transition |  |  |  | L/D Max: | 172.713 | at alpha= | 7 | deg
Re: | 2000000 |  |  | Cd Min: | 0.0057 | at alpha= | 1 | deg
Mach: | 0 |  |  | Cl=0 at alpha= | -4.8833 | deg
|  |  |  | @ Cl=0.1, Cd= | 0.007465
|  |  |  | @ Cl=0.4, Cd= | 0.0071263
|  |  |  | @ Cl=0.6, Cd= | 0.005877
alpha (deg) | Cl | Cd | Cm | Cl/Cd
-19 | -0.433 | 0.17136 | -0.038 | -2.527
-18.5 | -0.446 | 0.16315 | -0.038 | -2.732
-18 | -0.458 | 0.15246 | -0.039 | -3.006
-17.5 | -0.47 | 0.14692 | -0.039 | -3.2
-17 | -0.481 | 0.13776 | -0.039 | -3.493
-16.5 | -0.491 | 0.13186 | -0.04 | -3.727
-16 | -0.5 | 0.12609 | -0.04 | -3.968
-15.5 | -0.508 | 0.11733 | -0.041 | -4.327
-15 | -0.513 | 0.11167 | -0.041 | -4.597
-14.5 | -0.517 | 0.10613 | -0.041 | -4.871
-14 | -0.518 | 0.10118 | -0.042 | -5.12
-13.5 | -0.517 | 0.09408 | -0.042 | -5.493
-13 | -0.512 | 0.08921 | -0.043 | -5.743
-12.5 | -0.505 | 0.08289 | -0.044 | -6.097
-12 | -0.494 | 0.07935 | -0.044 | -6.228
-11.5 | -0.48 | 0.07333 | -0.045 | -6.548
-11 | -0.462 | 0.06944 | -0.047 | -6.658
-10.5 | -0.441 | 0.06608 | -0.047 | -6.668
-10 | -0.416 | 0.06165 | -0.048 | -6.74
-9.5 | -0.387 | 0.05779 | -0.049 | -6.697
-9 | -0.355 | 0.05367 | -0.052 | -6.624
-8.5 | -0.322 | 0.04898 | -0.055 | -6.564
-8 | -0.348 | 0.00886 | -0.096 | -39.271
-7.5 | -0.298 | 0.00861 | -0.097 | -34.581
-7 | -0.245 | 0.00842 | -0.097 | -29.074
-6.5 | -0.19 | 0.00819 | -0.098 | -23.159
-6 | -0.133 | 0.008 | -0.099 | -16.571
-5.5 | -0.074 | 0.00787 | -0.1 | -9.397
-5 | -0.014 | 0.0077 | -0.101 | -1.88
-4.5 | 0.046 | 0.0076 | -0.102 | 5.992
-4 | 0.106 | 0.00745 | -0.102 | 14.247
-3.5 | 0.167 | 0.00739 | -0.103 | 22.608
-3 | 0.228 | 0.00727 | -0.104 | 31.377
-2.5 | 0.289 | 0.00724 | -0.105 | 40
-2 | 0.351 | 0.00715 | -0.106 | 49.037
-1.5 | 0.413 | 0.00712 | -0.106 | 58.073
-1 | 0.474 | 0.00712 | -0.107 | 66.626
-0.5 | 0.535 | 0.00574 | -0.108 | 93.287
0 | 0.597 | 0.00587 | -0.109 | 101.676
0.5 | 0.657 | 0.00601 | -0.11 | 109.423
1 | 0.716 | 0.0057 | -0.11 | 125.638
1.5 | 0.776 | 0.00605 | -0.111 | 128.215
2 | 0.835 | 0.00619 | -0.112 | 134.774
2.5 | 0.894 | 0.00632 | -0.112 | 141.427
3 | 0.953 | 0.00648 | -0.113 | 147.116
3.5 | 1.011 | 0.00661 | -0.114 | 153.004
4 | 1.07 | 0.00677 | -0.114 | 157.954
4.5 | 1.128 | 0.00698 | -0.115 | 161.632
5 | 1.175 | 0.00724 | -0.116 | 162.449
5.5 | 1.229 | 0.00748 | -0.116 | 164.458
6 | 1.281 | 0.00775 | -0.117 | 165.342
6.5 | 1.331 | 0.00811 | -0.118 | 164.176
7 | 1.378 | 0.00798 | -0.118 | 172.713
7.5 | 1.407 | 0.01705 | -0.117 | 82.518
8 | 1.45 | 0.01791 | -0.118 | 80.954
8.5 | 1.49 | 0.01878 | -0.118 | 79.345
9 | 1.526 | 0.01974 | -0.119 | 77.294
9.5 | 1.557 | 0.02078 | -0.12 | 74.917
10 | 1.583 | 0.02172 | -0.12 | 72.868
10.5 | 1.604 | 0.0228 | -0.121 | 70.362
11 | 1.621 | 0.02401 | -0.121 | 67.503
11.5 | 1.629 | 0.02524 | -0.122 | 64.525
12 | 1.629 | 0.02649 | -0.122 | 61.479
12.5 | 1.622 | 0.02801 | -0.123 | 57.928
13 | 1.61 | 0.0295 | -0.123 | 54.572
13.5 | 1.591 | 0.03107 | -0.124 | 51.223
14 | 1.567 | 0.03316 | -0.124 | 47.242
14.5 | 1.537 | 0.03484 | -0.125 | 44.123
15 | 1.503 | 0.03702 | -0.125 | 40.606
15.5 | 1.465 | 0.0394 | -0.126 | 37.176
16 | 1.423 | 0.04196 | -0.126 | 33.904
16.5 | 1.377 | 0.04487 | -0.126 | 30.695

## 50. Re 2M Mach 0.00 (2)
BIGFOIL.COM POLAR EXPORT
NACA65-715 a=0.6
NACA65-715 a=0.6 |  |  |  | Cl Max: | 1.6152 | at alpha= | 20 | deg
XFOIL ncrit=9 |  |  |  | L/D Max: | 209.451 | at alpha= | 5 | deg
Re: | 2000000 |  |  | Cd Min: | 0.21414 | at alpha= | -20 | deg
Mach: | 0 |  |  | Cl=0 at alpha= | -5.0382 | deg
|  |  |  | @ Cl=0.1, Cd= | 0.00794
|  |  |  | @ Cl=0.4, Cd= | 0.0068177
|  |  |  | @ Cl=0.6, Cd= | 0.0053067
alpha (deg) | Cl | Cd | Cm | Cl/Cd
-20 | -0.408 | 0.21414 | -0.0234 | -1.9053
-19.5 | -0.392 | 0.20641 | -0.0276 | -1.8991
-19 | -0.3751 | 0.1996 | -0.0317 | -1.8793
-18.5 | -0.3608 | 0.19202 | -0.0358 | -1.879
-18 | -0.3424 | 0.18623 | -0.0396 | -1.8386
-17.5 | -0.3237 | 0.18068 | -0.0435 | -1.7916
-16.5 | -0.8448 | 0.04991 | -0.1091 | -16.9265
-15.5 | -0.9421 | 0.02924 | -0.1196 | -32.2196
-15 | -0.9541 | 0.02579 | -0.116 | -36.995
-14.5 | -0.9478 | 0.02346 | -0.1117 | -40.4007
-14 | -0.9209 | 0.02151 | -0.1097 | -42.8126
-13.5 | -0.8891 | 0.01947 | -0.108 | -45.6651
-13 | -0.852 | 0.01763 | -0.1068 | -48.3267
-12.5 | -0.81 | 0.01613 | -0.1059 | -50.217
-12 | -0.7638 | 0.01493 | -0.1054 | -51.1587
-11.5 | -0.715 | 0.01393 | -0.1051 | -51.3281
-11 | -0.6661 | 0.01287 | -0.1049 | -51.756
-10.5 | -0.6133 | 0.01233 | -0.105 | -49.7405
-10 | -0.5566 | 0.01219 | -0.1056 | -45.6604
-9.5 | -0.4996 | 0.01209 | -0.1062 | -41.3234
-9 | -0.4454 | 0.01158 | -0.1065 | -38.4629
-8.5 | -0.3892 | 0.0114 | -0.107 | -34.1404
-8 | -0.3328 | 0.01115 | -0.1076 | -29.8475
-7.5 | -0.2761 | 0.0109 | -0.1082 | -25.3303
-7 | -0.2229 | 0.01005 | -0.1084 | -22.1791
-6.5 | -0.1666 | 0.00972 | -0.1089 | -17.1399
-6 | -0.1098 | 0.00952 | -0.1095 | -11.5336
-5.5 | -0.0532 | 0.00912 | -0.1101 | -5.8333
-5 | 0.0044 | 0.00889 | -0.1108 | 0.49494
-4.5 | 0.0595 | 0.00819 | -0.1112 | 7.265
-4 | 0.1162 | 0.00784 | -0.1118 | 14.8214
-3.5 | 0.1738 | 0.00761 | -0.1125 | 22.8384
-3 | 0.2318 | 0.0074 | -0.1133 | 31.3243
-2.5 | 0.2897 | 0.00714 | -0.1141 | 40.5742
-2 | 0.3476 | 0.007 | -0.1149 | 49.6571
-1.5 | 0.4051 | 0.0068 | -0.1156 | 59.5735
-1 | 0.4613 | 0.00612 | -0.1165 | 75.3758
-0.5 | 0.5164 | 0.00534 | -0.1173 | 96.7041
0 | 0.5743 | 0.00532 | -0.1181 | 107.9511
0.5 | 0.6324 | 0.00529 | -0.1189 | 119.5463
1.5 | 0.7487 | 0.00529 | -0.1207 | 141.5312
2 | 0.8063 | 0.00534 | -0.1215 | 150.9925
3 | 0.9206 | 0.00532 | -0.1231 | 173.0451
3.5 | 0.9757 | 0.00518 | -0.1234 | 188.3591
4 | 1.0259 | 0.00516 | -0.1226 | 198.8178
4.5 | 1.0812 | 0.00521 | -0.1228 | 207.524
5 | 1.1436 | 0.00546 | -0.125 | 209.4505
5.5 | 1.1923 | 0.00589 | -0.1243 | 202.4278
6 | 1.2355 | 0.00654 | -0.1227 | 188.9144
6.5 | 1.2533 | 0.00805 | -0.1165 | 155.6894
7 | 1.2422 | 0.00978 | -0.1051 | 127.0143
7.5 | 1.2353 | 0.01205 | -0.096 | 102.5145
8.5 | 1.2342 | 0.01741 | -0.0823 | 70.8903
9 | 1.2391 | 0.02023 | -0.077 | 61.2506
9.5 | 1.252 | 0.02275 | -0.073 | 55.033
10 | 1.2725 | 0.02494 | -0.0701 | 51.0225
10.5 | 1.2974 | 0.02696 | -0.0678 | 48.1231
11 | 1.3208 | 0.02913 | -0.0655 | 45.3416
11.5 | 1.3488 | 0.03107 | -0.0638 | 43.4117
12 | 1.3706 | 0.03354 | -0.0617 | 40.8646
12.5 | 1.396 | 0.0358 | -0.0601 | 38.9944
13 | 1.4206 | 0.03817 | -0.0585 | 37.2177
13.5 | 1.4419 | 0.0409 | -0.0569 | 35.2543
14 | 1.4599 | 0.044 | -0.0552 | 33.1795
14.5 | 1.4844 | 0.04659 | -0.0542 | 31.8609
15 | 1.504 | 0.0497 | -0.053 | 30.2616
15.5 | 1.5215 | 0.05313 | -0.0519 | 28.6373
16 | 1.5322 | 0.05737 | -0.0508 | 26.7073
16.5 | 1.5523 | 0.06069 | -0.0502 | 25.5775
17 | 1.5683 | 0.06456 | -0.0497 | 24.2921
17.5 | 1.5822 | 0.06878 | -0.0495 | 23.0038
18 | 1.592 | 0.07355 | -0.0493 | 21.6451
18.5 | 1.5915 | 0.07982 | -0.0494 | 19.9386
19 | 1.6009 | 0.08497 | -0.0499 | 18.8408
19.5 | 1.6109 | 0.0901 | -0.0506 | 17.879
20 | 1.6152 | 0.09613 | -0.0517 | 16.8022

## 51. Re 2M Mach 0.10 (1)
BIGFOIL.COM POLAR EXPORT
NACA65-715 a=0.6
NACA65-715 a=0.6 |  |  |  | Cl Max: | 1.625 | at alpha= | 11.5 | deg
JavaFoil+Calcfoil stall+Eppler ext transition |  |  |  | L/D Max: | 164.816 | at alpha= | 6 | deg
Re: | 2000000 |  |  | Cd Min: | 0.00544 | at alpha= | 1 | deg
Mach: | 0.1 |  |  | Cl=0 at alpha= | -4.877 | deg
|  |  |  | @ Cl=0.1, Cd= | 0.0075369
|  |  |  | @ Cl=0.4, Cd= | 0.0071497
|  |  |  | @ Cl=0.6, Cd= | 0.00586
alpha (deg) | Cl | Cd | Cm | Cl/Cd
-18.5 | -0.401 | 0.16317 | -0.038 | -2.456
-18 | -0.416 | 0.15799 | -0.038 | -2.631
-17.5 | -0.43 | 0.1479 | -0.039 | -2.908
-17 | -0.444 | 0.14113 | -0.039 | -3.146
-16.5 | -0.457 | 0.13465 | -0.04 | -3.394
-16 | -0.469 | 0.12794 | -0.04 | -3.665
-15.5 | -0.479 | 0.11897 | -0.04 | -4.029
-15 | -0.488 | 0.11281 | -0.041 | -4.326
-14.5 | -0.495 | 0.10662 | -0.041 | -4.639
-14 | -0.499 | 0.10345 | -0.042 | -4.821
-13.5 | -0.5 | 0.09617 | -0.042 | -5.201
-13 | -0.499 | 0.09055 | -0.043 | -5.506
-12.5 | -0.494 | 0.08373 | -0.044 | -5.9
-12 | -0.485 | 0.08004 | -0.044 | -6.062
-11.5 | -0.473 | 0.07434 | -0.046 | -6.367
-11 | -0.457 | 0.07076 | -0.046 | -6.458
-10.5 | -0.437 | 0.06663 | -0.047 | -6.558
-10 | -0.413 | 0.06219 | -0.048 | -6.644
-9.5 | -0.386 | 0.05821 | -0.049 | -6.624
-9 | -0.355 | 0.05422 | -0.051 | -6.541
-8.5 | -0.321 | 0.04981 | -0.054 | -6.444
-8 | -0.349 | 0.00898 | -0.096 | -38.825
-7.5 | -0.299 | 0.00861 | -0.097 | -34.667
-7 | -0.246 | 0.00844 | -0.098 | -29.124
-6.5 | -0.19 | 0.00823 | -0.099 | -23.127
-6 | -0.133 | 0.00799 | -0.1 | -16.658
-5.5 | -0.074 | 0.00791 | -0.1 | -9.388
-5 | -0.015 | 0.00775 | -0.101 | -1.878
-4.5 | 0.046 | 0.00759 | -0.102 | 6.028
-4 | 0.107 | 0.00753 | -0.103 | 14.162
-3.5 | 0.168 | 0.00739 | -0.104 | 22.706
-3 | 0.229 | 0.00731 | -0.105 | 31.378
-2.5 | 0.291 | 0.00727 | -0.105 | 40.025
-2 | 0.353 | 0.00718 | -0.106 | 49.074
-1.5 | 0.415 | 0.00714 | -0.107 | 58.218
-1 | 0.477 | 0.00714 | -0.108 | 66.775
-0.5 | 0.538 | 0.00577 | -0.109 | 93.186
0 | 0.6 | 0.00586 | -0.11 | 102.309
0.5 | 0.661 | 0.00601 | -0.11 | 109.908
1 | 0.72 | 0.00544 | -0.111 | 132.22
1.5 | 0.779 | 0.00608 | -0.111 | 128.218
2 | 0.839 | 0.00621 | -0.112 | 134.973
2.5 | 0.898 | 0.00637 | -0.113 | 141.068
3 | 0.957 | 0.0065 | -0.113 | 147.279
3.5 | 1.016 | 0.00666 | -0.114 | 152.54
4 | 1.075 | 0.00681 | -0.115 | 157.952
4.5 | 1.133 | 0.00702 | -0.116 | 161.504
5 | 1.181 | 0.00728 | -0.116 | 162.245
5.5 | 1.235 | 0.00755 | -0.117 | 163.515
6 | 1.287 | 0.00781 | -0.117 | 164.816
6.5 | 1.337 | 0.00819 | -0.118 | 163.28
7 | 1.367 | 0.01651 | -0.117 | 82.806
7.5 | 1.412 | 0.01723 | -0.118 | 81.944
8 | 1.455 | 0.01808 | -0.118 | 80.447
8.5 | 1.495 | 0.019 | -0.119 | 78.681
9 | 1.53 | 0.01993 | -0.119 | 76.791
9.5 | 1.56 | 0.02096 | -0.12 | 74.427
10 | 1.585 | 0.02199 | -0.121 | 72.066
10.5 | 1.605 | 0.02313 | -0.121 | 69.396
11 | 1.62 | 0.02434 | -0.122 | 66.556
11.5 | 1.625 | 0.02561 | -0.122 | 63.469
12 | 1.622 | 0.0269 | -0.123 | 60.309
12.5 | 1.613 | 0.02847 | -0.123 | 56.635
13 | 1.596 | 0.03005 | -0.124 | 53.102
13.5 | 1.573 | 0.03172 | -0.124 | 49.582
14 | 1.544 | 0.03373 | -0.125 | 45.774
14.5 | 1.509 | 0.03608 | -0.125 | 41.818
15 | 1.468 | 0.03837 | -0.126 | 38.27
15.5 | 1.425 | 0.04047 | -0.126 | 35.211
16 | 1.377 | 0.04331 | -0.126 | 31.787
16.5 | 1.325 | 0.04634 | -0.126 | 28.604

## 52. Re 2M Mach 0.10 (2)
BIGFOIL.COM POLAR EXPORT
NACA65-715 a=0.6
NACA65-715 a=0.6 |  |  |  | Cl Max: | 1.6049 | at alpha= | 20 | deg
XFOIL ncrit=9 |  |  |  | L/D Max: | 209.581 | at alpha= | 5 | deg
Re: | 2000000 |  |  | Cd Min: | 0.10022 | at alpha= | 20 | deg
Mach: | 0.1 |  |  | Cl=0 at alpha= | -5.0389 | deg
|  |  |  | @ Cl=0.1, Cd= | 0.0079899
|  |  |  | @ Cl=0.4, Cd= | 0.0068396
|  |  |  | @ Cl=0.6, Cd= | 0.0053311
alpha (deg) | Cl | Cd | Cm | Cl/Cd
-15.5 | -0.8626 | 0.03718 | -0.1199 | -23.2006
-15 | -0.8976 | 0.02995 | -0.1218 | -29.9699
-14.5 | -0.9162 | 0.02608 | -0.1178 | -35.1304
-14 | -0.9082 | 0.02357 | -0.1137 | -38.532
-13.5 | -0.8812 | 0.02133 | -0.1116 | -41.3127
-13 | -0.8498 | 0.01904 | -0.1098 | -44.6324
-12.5 | -0.8117 | 0.0171 | -0.1085 | -47.4678
-12 | -0.7675 | 0.01559 | -0.1076 | -49.2303
-11.5 | -0.7194 | 0.01444 | -0.1071 | -49.8199
-11 | -0.6703 | 0.0133 | -0.1067 | -50.3985
-10.5 | -0.6187 | 0.0125 | -0.1065 | -49.496
-10 | -0.5623 | 0.01222 | -0.1069 | -46.0147
-9.5 | -0.5042 | 0.01215 | -0.1074 | -41.4979
-9 | -0.4493 | 0.01166 | -0.1077 | -38.5334
-8.5 | -0.3923 | 0.01152 | -0.1081 | -34.0538
-8 | -0.3352 | 0.01127 | -0.1087 | -29.7427
-7.5 | -0.2782 | 0.01098 | -0.1092 | -25.337
-7 | -0.224 | 0.01021 | -0.1093 | -21.9393
-6.5 | -0.1677 | 0.0098 | -0.1098 | -17.1122
-6 | -0.1104 | 0.0096 | -0.1104 | -11.5
-5.5 | -0.0534 | 0.00918 | -0.1109 | -5.817
-5 | 0.0045 | 0.00894 | -0.1116 | 0.50336
-4.5 | 0.06 | 0.00825 | -0.1119 | 7.2727
-4 | 0.1169 | 0.00788 | -0.1125 | 14.835
-3.5 | 0.1749 | 0.00763 | -0.1132 | 22.9227
-3 | 0.2334 | 0.00741 | -0.114 | 31.498
-2.5 | 0.2916 | 0.00716 | -0.1148 | 40.7263
-2 | 0.3498 | 0.00703 | -0.1155 | 49.7582
-1.5 | 0.4078 | 0.00681 | -0.1163 | 59.8825
-0.5 | 0.5197 | 0.00536 | -0.118 | 96.959
0 | 0.5778 | 0.00535 | -0.1188 | 108
0.5 | 0.6364 | 0.0053 | -0.1196 | 120.0755
1 | 0.695 | 0.00529 | -0.1205 | 131.38
1.5 | 0.7532 | 0.00532 | -0.1214 | 141.5789
2 | 0.8114 | 0.00535 | -0.1223 | 151.6636
2.5 | 0.8697 | 0.00535 | -0.1232 | 162.5607
3 | 0.9262 | 0.00536 | -0.1238 | 172.7985
3.5 | 0.982 | 0.00522 | -0.1241 | 188.1226
4 | 1.0326 | 0.00519 | -0.1233 | 198.9595
4.5 | 1.0876 | 0.00525 | -0.1234 | 207.1619
5 | 1.1506 | 0.00549 | -0.1256 | 209.5811
5.5 | 1.1993 | 0.00593 | -0.1248 | 202.2428
6 | 1.242 | 0.00661 | -0.123 | 187.8971
6.5 | 1.2575 | 0.00814 | -0.1163 | 154.484
7 | 1.2438 | 0.00995 | -0.1045 | 125.005
7.5 | 1.2362 | 0.01233 | -0.0953 | 100.2595
8 | 1.2331 | 0.01503 | -0.0879 | 82.0426
8.5 | 1.2337 | 0.0179 | -0.0816 | 68.9218
9 | 1.2384 | 0.02078 | -0.0763 | 59.5958
9.5 | 1.2513 | 0.02336 | -0.0723 | 53.5659
10 | 1.2724 | 0.02557 | -0.0694 | 49.7614
10.5 | 1.2976 | 0.02763 | -0.0671 | 46.9634
11 | 1.321 | 0.02988 | -0.0648 | 44.2102
11.5 | 1.3483 | 0.03193 | -0.0631 | 42.2267
12 | 1.3697 | 0.03449 | -0.0609 | 39.713
12.5 | 1.3961 | 0.03674 | -0.0593 | 37.9995
13 | 1.4196 | 0.0393 | -0.0577 | 36.1221
13.5 | 1.4409 | 0.04208 | -0.056 | 34.2419
14 | 1.4601 | 0.04516 | -0.0544 | 32.3317
14.5 | 1.4829 | 0.04801 | -0.0533 | 30.8873
15 | 1.5022 | 0.05125 | -0.0521 | 29.3112
15.5 | 1.5188 | 0.05486 | -0.051 | 27.685
16 | 1.5312 | 0.05903 | -0.0499 | 25.9394
16.5 | 1.5497 | 0.06267 | -0.0494 | 24.7279
17 | 1.5642 | 0.06685 | -0.0489 | 23.3987
17.5 | 1.5772 | 0.07129 | -0.0487 | 22.1237
18 | 1.5822 | 0.07684 | -0.0486 | 20.5908
18.5 | 1.5854 | 0.08282 | -0.0489 | 19.1427
19 | 1.5938 | 0.08825 | -0.0495 | 18.0601
19.5 | 1.602 | 0.0938 | -0.0504 | 17.0789
20 | 1.6049 | 0.10022 | -0.0517 | 16.0138

## 53. Re 2M Mach 0.25 (1)
BIGFOIL.COM POLAR EXPORT
NACA65-715 a=0.6
NACA65-715 a=0.6 |  |  |  | Cl Max: | 1.601 | at alpha= | 11 | deg
JavaFoil+Calcfoil stall+Eppler ext transition |  |  |  | L/D Max: | 161.63 | at alpha= | 6 | deg
Re: | 2000000 |  |  | Cd Min: | 0.00549 | at alpha= | 0.5 | deg
Mach: | 0.25 |  |  | Cl=0 at alpha= | -4.879 | deg
|  |  |  | @ Cl=0.1, Cd= | 0.0076018
|  |  |  | @ Cl=0.4, Cd= | 0.0072583
|  |  |  | @ Cl=0.6, Cd= | 0.0059721
alpha (deg) | Cl | Cd | Cm | Cl/Cd
-16.5 | -0.069 | 0.14583 | -0.04 | -0.472
-16 | -0.143 | 0.13843 | -0.04 | -1.03
-15.5 | -0.203 | 0.13403 | -0.04 | -1.516
-15 | -0.249 | 0.12523 | -0.04 | -1.99
-14.5 | -0.289 | 0.11945 | -0.041 | -2.416
-14 | -0.323 | 0.11134 | -0.041 | -2.9
-13.5 | -0.352 | 0.10369 | -0.042 | -3.396
-13 | -0.376 | 0.0977 | -0.043 | -3.851
-12.5 | -0.395 | 0.09053 | -0.043 | -4.358
-12 | -0.407 | 0.0867 | -0.044 | -4.692
-11.5 | -0.413 | 0.07961 | -0.045 | -5.186
-11 | -0.412 | 0.07561 | -0.045 | -5.452
-10.5 | -0.405 | 0.06891 | -0.046 | -5.881
-10 | -0.392 | 0.06528 | -0.047 | -6.001
-9.5 | -0.372 | 0.0608 | -0.048 | -6.125
-9 | -0.347 | 0.0566 | -0.049 | -6.137
-8.5 | -0.317 | 0.05279 | -0.051 | -6.01
-8 | -0.283 | 0.04805 | -0.055 | -5.897
-7.5 | -0.244 | 0.04479 | -0.054 | -5.446
-7 | -0.249 | 0.00853 | -0.101 | -29.223
-6.5 | -0.194 | 0.00836 | -0.101 | -23.212
-6 | -0.136 | 0.00816 | -0.102 | -16.664
-5.5 | -0.076 | 0.008 | -0.103 | -9.496
-5 | -0.015 | 0.00783 | -0.104 | -1.903
-4.5 | 0.047 | 0.00773 | -0.105 | 6.071
-4 | 0.109 | 0.00758 | -0.106 | 14.428
-3.5 | 0.172 | 0.00749 | -0.107 | 23.003
-3 | 0.235 | 0.00738 | -0.107 | 31.889
-2.5 | 0.299 | 0.00733 | -0.108 | 40.739
-2 | 0.362 | 0.00727 | -0.109 | 49.796
-1.5 | 0.427 | 0.00725 | -0.11 | 58.924
-1 | 0.49 | 0.00726 | -0.111 | 67.489
-0.5 | 0.553 | 0.00589 | -0.112 | 93.897
0 | 0.616 | 0.006 | -0.113 | 102.662
0.5 | 0.676 | 0.00549 | -0.113 | 123.19
1 | 0.738 | 0.00609 | -0.114 | 121.093
1.5 | 0.799 | 0.00622 | -0.114 | 128.373
2 | 0.86 | 0.00638 | -0.115 | 134.84
2.5 | 0.921 | 0.00651 | -0.116 | 141.359
3 | 0.981 | 0.00668 | -0.116 | 146.88
3.5 | 1.042 | 0.00686 | -0.117 | 151.881
4 | 1.102 | 0.00703 | -0.118 | 156.851
4.5 | 1.162 | 0.00727 | -0.118 | 159.902
5 | 1.21 | 0.00755 | -0.119 | 160.155
5.5 | 1.265 | 0.00783 | -0.12 | 161.519
6 | 1.317 | 0.00815 | -0.12 | 161.63
6.5 | 1.367 | 0.00858 | -0.121 | 159.379
7 | 1.397 | 0.01797 | -0.12 | 77.731
7.5 | 1.441 | 0.01829 | -0.121 | 78.781
8 | 1.482 | 0.01924 | -0.121 | 77.04
8.5 | 1.52 | 0.02025 | -0.122 | 75.047
9 | 1.551 | 0.02131 | -0.122 | 72.798
9.5 | 1.574 | 0.02251 | -0.123 | 69.928
10 | 1.591 | 0.02374 | -0.124 | 67.027
10.5 | 1.6 | 0.02505 | -0.124 | 63.878
11 | 1.601 | 0.02644 | -0.125 | 60.578
11.5 | 1.588 | 0.02804 | -0.125 | 56.647
12 | 1.562 | 0.02973 | -0.126 | 52.56
12.5 | 1.525 | 0.0316 | -0.126 | 48.25
13 | 1.475 | 0.03379 | -0.127 | 43.654
13.5 | 1.415 | 0.03605 | -0.127 | 39.24
14 | 1.343 | 0.03873 | -0.128 | 34.675
14.5 | 1.255 | 0.04409 | -0.127 | 28.452
15 | 1.009 | 0.11319 | -0.075 | 8.917
15.5 | 0.927 | 0.12191 | -0.072 | 7.6
16 | 0.838 | 0.13292 | -0.064 | 6.305

## 54. Re 2M Mach 0.25 (2)
BIGFOIL.COM POLAR EXPORT
NACA65-715 a=0.6
NACA65-715 a=0.6 |  |  |  | Cl Max: | 1.5378 | at alpha= | 18.5 | deg
XFOIL ncrit=9 |  |  |  | L/D Max: | 208.946 | at alpha= | 5 | deg
Re: | 2000000 |  |  | Cd Min: | 0.17796 | at alpha= | -17 | deg
Mach: | 0.25 |  |  | Cl=0 at alpha= | -5.0451 | deg
|  |  |  | @ Cl=0.1, Cd= | 0.0082843
|  |  |  | @ Cl=0.4, Cd= | 0.0069981
|  |  |  | @ Cl=0.6, Cd= | 0.0054285
alpha (deg) | Cl | Cd | Cm | Cl/Cd
-17 | -0.3006 | 0.17796 | -0.0484 | -1.6891
-16.5 | -0.2826 | 0.17124 | -0.0524 | -1.6503
-16 | -0.2678 | 0.16281 | -0.0568 | -1.6449
-15.5 | -0.2524 | 0.15527 | -0.0608 | -1.6256
-15 | -0.2393 | 0.14719 | -0.0648 | -1.6258
-14.5 | -0.2253 | 0.1401 | -0.0686 | -1.6081
-14 | -0.2143 | 0.13193 | -0.0727 | -1.6243
-13.5 | -0.3671 | 0.08996 | -0.0912 | -4.0807
-13 | -0.5963 | 0.04428 | -0.1247 | -13.4666
-12.5 | -0.6784 | 0.03279 | -0.129 | -20.6892
-12 | -0.7314 | 0.02483 | -0.1231 | -29.4563
-11.5 | -0.7186 | 0.02011 | -0.1201 | -35.7335
-11 | -0.6837 | 0.01712 | -0.118 | -39.9357
-10.5 | -0.6377 | 0.01509 | -0.1164 | -42.2598
-10 | -0.5872 | 0.01347 | -0.1153 | -43.5932
-9.5 | -0.5314 | 0.01254 | -0.1146 | -42.3764
-9 | -0.4703 | 0.01237 | -0.1145 | -38.0194
-8.5 | -0.4094 | 0.01216 | -0.1145 | -33.6678
-8 | -0.3484 | 0.01199 | -0.1147 | -29.0575
-7.5 | -0.2886 | 0.01165 | -0.1148 | -24.7725
-7 | -0.2289 | 0.01133 | -0.115 | -20.203
-6 | -0.1134 | 0.01006 | -0.1152 | -11.2724
-5.5 | -0.0544 | 0.00956 | -0.1155 | -5.6904
-5 | 0.0054 | 0.00924 | -0.1159 | 0.58442
-4.5 | 0.0633 | 0.00865 | -0.1162 | 7.3179
-4 | 0.1215 | 0.00807 | -0.1165 | 15.0558
-3.5 | 0.1816 | 0.00775 | -0.1172 | 23.4323
-3 | 0.2419 | 0.0075 | -0.1179 | 32.2533
-2.5 | 0.3019 | 0.00728 | -0.1185 | 41.4698
-2 | 0.362 | 0.00713 | -0.1193 | 50.7714
-1.5 | 0.4225 | 0.00692 | -0.1202 | 61.0549
-1 | 0.4813 | 0.00637 | -0.121 | 75.5573
-0.5 | 0.5374 | 0.00548 | -0.1217 | 98.0657
0 | 0.5978 | 0.00543 | -0.1226 | 110.0921
0.5 | 0.6585 | 0.00539 | -0.1235 | 122.1707
1 | 0.7185 | 0.0054 | -0.1243 | 133.0556
1.5 | 0.7787 | 0.00545 | -0.1252 | 142.8807
2 | 0.8394 | 0.00547 | -0.1261 | 153.4552
2.5 | 0.8991 | 0.00551 | -0.1269 | 163.176
3 | 0.9583 | 0.00553 | -0.1276 | 173.2911
3.5 | 1.0159 | 0.00545 | -0.1279 | 186.4037
4 | 1.0697 | 0.00537 | -0.1273 | 199.1993
4.5 | 1.1222 | 0.00545 | -0.1263 | 205.9083
5 | 1.1889 | 0.00569 | -0.1287 | 208.9455
5.5 | 1.2371 | 0.00619 | -0.1272 | 199.8546
6 | 1.2768 | 0.00695 | -0.1243 | 183.7122
6.5 | 1.2719 | 0.00858 | -0.1133 | 148.2401
7 | 1.2542 | 0.01101 | -0.1016 | 113.9146
7.5 | 1.2423 | 0.01401 | -0.0923 | 88.6724
8 | 1.2346 | 0.01729 | -0.0846 | 71.4054
8.5 | 1.2319 | 0.02062 | -0.0782 | 59.743
9 | 1.2352 | 0.02389 | -0.0729 | 51.7036
9.5 | 1.2484 | 0.02681 | -0.069 | 46.5647
10 | 1.2705 | 0.02929 | -0.0661 | 43.3766
10.5 | 1.2966 | 0.0316 | -0.0638 | 41.0316
11 | 1.3214 | 0.03408 | -0.0615 | 38.7735
11.5 | 1.3475 | 0.03657 | -0.0595 | 36.8471
12 | 1.3697 | 0.03944 | -0.0573 | 34.7287
12.5 | 1.3946 | 0.04219 | -0.0555 | 33.0552
13 | 1.4157 | 0.04537 | -0.0536 | 31.2034
13.5 | 1.4317 | 0.04911 | -0.0517 | 29.1529
14 | 1.4549 | 0.05231 | -0.0503 | 27.813
14.5 | 1.4752 | 0.05592 | -0.0491 | 26.3805
15 | 1.4882 | 0.06038 | -0.0478 | 24.6472
15.5 | 1.4974 | 0.06543 | -0.0467 | 22.8855
16 | 1.5126 | 0.07 | -0.0461 | 21.6086
16.5 | 1.5273 | 0.07473 | -0.0458 | 20.4376
17 | 1.5351 | 0.08047 | -0.0457 | 19.0767
17.5 | 1.5332 | 0.0876 | -0.0461 | 17.5023
18 | 1.5345 | 0.09461 | -0.047 | 16.2192
18.5 | 1.5378 | 0.10155 | -0.0483 | 15.1433
19 | 1.537 | 0.10921 | -0.0502 | 14.0738
19.5 | 1.5363 | 0.11705 | -0.0527 | 13.1252
20 | 1.5258 | 0.12653 | -0.0562 | 12.0588

## 55. Re 2M Mach 0.50 (1)
BIGFOIL.COM POLAR EXPORT
NACA65-715 a=0.6
NACA65-715 a=0.6 |  |  |  | Cl Max: | 1.545 | at alpha= | 8 | deg
JavaFoil+Calcfoil stall+Eppler ext transition |  |  |  | L/D Max: | 149.811 | at alpha= | 4.5 | deg
Re: | 2000000 |  |  | Cd Min: | 0.00645 | at alpha= | 0 | deg
Mach: | 0.5 |  |  | Cl=0 at alpha= | -4.8823 | deg
|  |  |  | @ Cl=0.1, Cd= | 0.0081317
|  |  |  | @ Cl=0.4, Cd= | 0.0076956
|  |  |  | @ Cl=0.6, Cd= | 0.0076129
alpha (deg) | Cl | Cd | Cm | Cl/Cd
-20 | -0.853 | 0.1797 | -0.051 | -4.748
-19.5 | -0.823 | 0.1746 | -0.05 | -4.716
-19 | -0.795 | 0.16718 | -0.05 | -4.757
-18.5 | -0.767 | 0.16332 | -0.05 | -4.698
-18 | -0.739 | 0.15732 | -0.05 | -4.7
-17.5 | -0.712 | 0.15286 | -0.05 | -4.655
-17 | -0.684 | 0.14657 | -0.051 | -4.666
-16.5 | -0.654 | 0.13951 | -0.049 | -4.691
-16 | -0.626 | 0.13869 | -0.049 | -4.514
-15.5 | -0.598 | 0.13209 | -0.049 | -4.529
-15 | -0.57 | 0.128 | -0.05 | -4.455
-14.5 | -0.542 | 0.12394 | -0.05 | -4.375
-14 | -0.514 | 0.11599 | -0.05 | -4.433
-13.5 | -0.485 | 0.11238 | -0.049 | -4.319
-13 | -0.457 | 0.10647 | -0.048 | -4.292
-12.5 | -0.429 | 0.10322 | -0.048 | -4.155
-12 | -0.401 | 0.10004 | -0.049 | -4.006
-11.5 | -0.373 | 0.09477 | -0.049 | -3.933
-11 | -0.345 | 0.09187 | -0.05 | -3.751
-10.5 | -0.316 | 0.08727 | -0.05 | -3.626
-10 | -0.288 | 0.08798 | -0.047 | -3.272
-9.5 | -0.26 | 0.07162 | -0.048 | -3.627
-9 | -0.232 | 0.06323 | -0.049 | -3.665
-8.5 | -0.204 | 0.05786 | -0.05 | -3.519
-8 | -0.175 | 0.05403 | -0.051 | -3.248
-7.5 | -0.147 | 0.0564 | -0.051 | -2.612
-7 | -0.179 | 0.05137 | -0.052 | -3.477
-6.5 | -0.158 | 0.04573 | -0.054 | -3.465
-6 | -0.116 | 0.04104 | -0.054 | -2.828
-5.5 | -0.066 | 0.03796 | -0.059 | -1.743
-5 | -0.016 | 0.00839 | -0.116 | -1.939
-4.5 | 0.052 | 0.00825 | -0.117 | 6.256
-4 | 0.121 | 0.00808 | -0.118 | 14.967
-3.5 | 0.191 | 0.00796 | -0.119 | 24.025
-3 | 0.262 | 0.00788 | -0.12 | 33.233
-2.5 | 0.333 | 0.00779 | -0.121 | 42.743
-2 | 0.404 | 0.00769 | -0.121 | 52.586
-1.5 | 0.477 | 0.00761 | -0.122 | 62.73
-1 | 0.548 | 0.00765 | -0.123 | 71.563
-0.5 | 0.618 | 0.0076 | -0.124 | 81.297
0 | 0.681 | 0.00645 | -0.124 | 105.583
0.5 | 0.749 | 0.00659 | -0.125 | 113.706
1 | 0.817 | 0.00674 | -0.126 | 121.211
1.5 | 0.885 | 0.00697 | -0.127 | 126.968
2 | 0.953 | 0.00716 | -0.127 | 133.037
2.5 | 1.021 | 0.00739 | -0.128 | 138.166
3 | 1.088 | 0.00761 | -0.129 | 142.957
3.5 | 1.155 | 0.00787 | -0.13 | 146.714
4 | 1.222 | 0.00821 | -0.13 | 148.728
4.5 | 1.288 | 0.0086 | -0.131 | 149.811
5 | 1.335 | 0.00898 | -0.132 | 148.645
5.5 | 1.392 | 0.00945 | -0.133 | 147.257
6 | 1.443 | 0.01004 | -0.133 | 143.744
6.5 | 1.472 | 0.02172 | -0.132 | 67.759
7 | 1.51 | 0.02307 | -0.133 | 65.423
7.5 | 1.536 | 0.02414 | -0.133 | 63.627
8 | 1.545 | 0.0259 | -0.134 | 59.665
8.5 | 1.527 | 0.0279 | -0.135 | 54.727
9 | 1.435 | 0.03026 | -0.135 | 47.432
9.5 | 0.933 | 0.03255 | -0.136 | 28.665
10 | 0.814 | 0.07396 | -0.059 | 10.999
10.5 | 0.84 | 0.08501 | -0.061 | 9.883
11 | 0.866 | 0.08995 | -0.061 | 9.629
11.5 | 0.892 | 0.09441 | -0.061 | 9.45
12 | 0.92 | 0.10274 | -0.066 | 8.95
12.5 | 0.945 | 0.10619 | -0.067 | 8.904
13 | 0.971 | 0.10785 | -0.068 | 9.008

## 56. Re 2M Mach 0.50 (2)
BIGFOIL.COM POLAR EXPORT
NACA65-715 a=0.6
NACA65-715 a=0.6 |  |  |  | Cl Max: | 1.3781 | at alpha= | 13.5 | deg
XFOIL ncrit=9 |  |  |  | L/D Max: | 194.105 | at alpha= | 5 | deg
Re: | 2000000 |  |  | Cd Min: | 0.23572 | at alpha= | -20 | deg
Mach: | 0.5 |  |  | Cl=0 at alpha= | -5.117 | deg
|  |  |  | @ Cl=0.1, Cd= | 0.010127
|  |  |  | @ Cl=0.4, Cd= | 0.0076405
|  |  |  | @ Cl=0.6, Cd= | 0.0065744
alpha (deg) | Cl | Cd | Cm | Cl/Cd
-20 | -0.4259 | 0.23572 | -0.0244 | -1.8068
-19.5 | -0.4027 | 0.22767 | -0.0294 | -1.7688
-19 | -0.381 | 0.21913 | -0.0346 | -1.7387
-18.5 | -0.3586 | 0.21119 | -0.0395 | -1.698
-18 | -0.3353 | 0.20421 | -0.0443 | -1.6419
-17.5 | -0.3112 | 0.1976 | -0.049 | -1.5749
-17 | -0.2877 | 0.19039 | -0.0537 | -1.5111
-16.5 | -0.2658 | 0.18217 | -0.0585 | -1.4591
-16 | -0.245 | 0.17423 | -0.0633 | -1.4062
-15 | -0.2038 | 0.15865 | -0.0723 | -1.2846
-14.5 | -0.1817 | 0.15201 | -0.0764 | -1.1953
-14 | -0.1634 | 0.14409 | -0.0808 | -1.134
-13.5 | -0.1459 | 0.13617 | -0.0852 | -1.0715
-13 | -0.1294 | 0.12835 | -0.0894 | -1.0082
-12.5 | -0.1145 | 0.12036 | -0.0938 | -0.95131
-12 | -0.1041 | 0.1117 | -0.0982 | -0.93196
-11.5 | -0.0958 | 0.10312 | -0.1027 | -0.92901
-11 | -0.0833 | 0.09594 | -0.1069 | -0.86825
-10.5 | -0.0743 | 0.08848 | -0.1109 | -0.83974
-10 | -0.0745 | 0.07984 | -0.1156 | -0.93312
-9.5 | -0.0742 | 0.07174 | -0.1203 | -1.0343
-9 | -0.0734 | 0.06423 | -0.1247 | -1.1428
-8.5 | -0.0886 | 0.05481 | -0.1308 | -1.6165
-8 | -0.1187 | 0.04274 | -0.1421 | -2.7773
-7.5 | -0.1554 | 0.03497 | -0.144 | -4.4438
-7 | -0.1646 | 0.02706 | -0.1435 | -6.0828
-6.5 | -0.1527 | 0.01946 | -0.1415 | -7.8469
-6 | -0.1081 | 0.01535 | -0.1394 | -7.0423
-5.5 | -0.0494 | 0.01327 | -0.138 | -3.7227
-5 | 0.0151 | 0.0117 | -0.137 | 1.2906
-4.5 | 0.0806 | 0.01043 | -0.1362 | 7.7277
-4 | 0.1459 | 0.00941 | -0.1355 | 15.5048
-3.5 | 0.2114 | 0.0086 | -0.1351 | 24.5814
-3 | 0.28 | 0.00813 | -0.1353 | 34.4403
-2.5 | 0.349 | 0.00782 | -0.1358 | 44.6292
-2 | 0.4172 | 0.00758 | -0.1362 | 55.0396
-1.5 | 0.4865 | 0.0074 | -0.137 | 65.7432
-1 | 0.5553 | 0.00719 | -0.1378 | 77.2323
-0.5 | 0.6192 | 0.00631 | -0.1385 | 98.13
0 | 0.6853 | 0.00588 | -0.1392 | 116.5476
0.5 | 0.7542 | 0.00589 | -0.1401 | 128.0475
1 | 0.8221 | 0.00596 | -0.1407 | 137.9362
1.5 | 0.8905 | 0.00604 | -0.1415 | 147.4338
2 | 0.959 | 0.00614 | -0.1421 | 156.1889
2.5 | 1.0254 | 0.00629 | -0.1423 | 163.0207
3 | 1.093 | 0.00639 | -0.1427 | 171.0485
3.5 | 1.1584 | 0.0065 | -0.1424 | 178.2154
4 | 1.2202 | 0.00653 | -0.1414 | 186.8606
4.5 | 1.2682 | 0.00656 | -0.1372 | 193.3232
5 | 1.3335 | 0.00687 | -0.1366 | 194.1048
5.5 | 1.36 | 0.00761 | -0.1289 | 178.7122
6 | 1.3745 | 0.00915 | -0.1202 | 150.2186
7 | 1.3126 | 0.01737 | -0.0951 | 75.5671
8 | 1.2588 | 0.02759 | -0.0765 | 45.6252
8.5 | 1.2433 | 0.03283 | -0.0698 | 37.8708
9 | 1.2362 | 0.03801 | -0.0644 | 32.523
9.5 | 1.2486 | 0.04224 | -0.0607 | 29.5597
10 | 1.274 | 0.04576 | -0.0578 | 27.8409
10.5 | 1.2997 | 0.04946 | -0.0551 | 26.2778
11 | 1.3226 | 0.05354 | -0.0525 | 24.703
11.5 | 1.344 | 0.05799 | -0.0502 | 23.1764
12 | 1.3566 | 0.06342 | -0.0479 | 21.3907
12.5 | 1.368 | 0.0693 | -0.0461 | 19.7403
13 | 1.3741 | 0.07598 | -0.0448 | 18.085
13.5 | 1.3781 | 0.08322 | -0.044 | 16.5597
14 | 1.3732 | 0.09173 | -0.0439 | 14.97
14.5 | 1.3637 | 0.10123 | -0.0448 | 13.4713
15 | 1.3491 | 0.11191 | -0.0472 | 12.0552
15.5 | 1.3298 | 0.12391 | -0.0516 | 10.732
16 | 1.3075 | 0.13698 | -0.058 | 9.5452
16.5 | 1.2791 | 0.15175 | -0.0666 | 8.429
17 | 1.2532 | 0.16696 | -0.0764 | 7.506
17.5 | 1.2305 | 0.18258 | -0.0871 | 6.7395
18 | 1.2099 | 0.19879 | -0.0981 | 6.0863
18.5 | 1.1909 | 0.21573 | -0.1091 | 5.5203

## 57. Re 3M Mach 0.00 (1)
BIGFOIL.COM POLAR EXPORT
NACA65-715 a=0.6
NACA65-715 a=0.6 |  |  |  | Cl Max: | 1.632 | at alpha= | 11.5 | deg
JavaFoil+Calcfoil stall+Eppler ext transition |  |  |  | L/D Max: | 173.192 | at alpha= | 6 | deg
Re: | 3000000 |  |  | Cd Min: | 0.0052 | at alpha= | 2 | deg
Mach: | 0 |  |  | Cl=0 at alpha= | -4.8833 | deg
|  |  |  | @ Cl=0.1, Cd= | 0.007041
|  |  |  | @ Cl=0.4, Cd= | 0.00673
|  |  |  | @ Cl=0.6, Cd= | 0.005464
alpha (deg) | Cl | Cd | Cm | Cl/Cd
-19 | -0.433 | 0.16614 | -0.038 | -2.607
-18.5 | -0.446 | 0.15586 | -0.038 | -2.861
-18 | -0.458 | 0.14638 | -0.039 | -3.132
-17.5 | -0.47 | 0.14136 | -0.039 | -3.327
-17 | -0.481 | 0.13266 | -0.04 | -3.629
-16.5 | -0.492 | 0.12682 | -0.04 | -3.876
-16 | -0.5 | 0.12165 | -0.041 | -4.114
-15.5 | -0.508 | 0.11562 | -0.041 | -4.393
-15 | -0.514 | 0.10801 | -0.042 | -4.755
-14.5 | -0.517 | 0.10256 | -0.042 | -5.042
-14 | -0.518 | 0.09849 | -0.043 | -5.264
-13.5 | -0.517 | 0.09136 | -0.043 | -5.661
-13 | -0.513 | 0.08765 | -0.044 | -5.849
-12.5 | -0.506 | 0.08026 | -0.045 | -6.303
-12 | -0.495 | 0.07764 | -0.045 | -6.372
-11.5 | -0.481 | 0.07197 | -0.047 | -6.679
-11 | -0.463 | 0.06718 | -0.048 | -6.889
-10.5 | -0.441 | 0.06442 | -0.048 | -6.847
-10 | -0.416 | 0.06028 | -0.049 | -6.903
-9.5 | -0.388 | 0.05602 | -0.052 | -6.925
-9 | -0.357 | 0.05121 | -0.055 | -6.975
-8.5 | -0.374 | 0.01285 | -0.089 | -29.136
-8 | -0.348 | 0.00832 | -0.096 | -41.818
-7.5 | -0.298 | 0.00805 | -0.097 | -37.023
-7 | -0.245 | 0.00791 | -0.097 | -30.954
-6.5 | -0.19 | 0.0077 | -0.098 | -24.658
-6 | -0.133 | 0.00753 | -0.099 | -17.618
-5.5 | -0.074 | 0.00744 | -0.1 | -9.937
-5 | -0.014 | 0.00728 | -0.101 | -1.989
-4.5 | 0.046 | 0.00714 | -0.102 | 6.377
-4 | 0.106 | 0.00703 | -0.102 | 15.086
-3.5 | 0.167 | 0.00691 | -0.103 | 24.178
-3 | 0.228 | 0.00687 | -0.104 | 33.228
-2.5 | 0.289 | 0.0068 | -0.105 | 42.547
-2 | 0.351 | 0.00673 | -0.106 | 52.151
-1.5 | 0.413 | 0.00673 | -0.106 | 61.399
-1 | 0.474 | 0.00669 | -0.107 | 70.892
-0.5 | 0.535 | 0.00538 | -0.108 | 99.605
0 | 0.597 | 0.00546 | -0.109 | 109.334
0.5 | 0.657 | 0.00554 | -0.11 | 118.651
1 | 0.718 | 0.0057 | -0.111 | 125.974
1.5 | 0.778 | 0.00538 | -0.111 | 144.411
2 | 0.837 | 0.0052 | -0.112 | 160.877
2.5 | 0.896 | 0.0059 | -0.113 | 151.876
3 | 0.955 | 0.00602 | -0.113 | 158.524
3.5 | 1.013 | 0.00622 | -0.114 | 162.823
4 | 1.072 | 0.00639 | -0.115 | 167.656
4.5 | 1.13 | 0.0066 | -0.115 | 171.363
5 | 1.178 | 0.00682 | -0.116 | 172.657
5.5 | 1.231 | 0.00712 | -0.116 | 172.867
6 | 1.283 | 0.00741 | -0.117 | 173.192
6.5 | 1.333 | 0.0078 | -0.118 | 170.845
7 | 1.38 | 0.00828 | -0.118 | 166.725
7.5 | 1.41 | 0.01643 | -0.117 | 85.802
8 | 1.453 | 0.01669 | -0.118 | 87.082
8.5 | 1.493 | 0.01744 | -0.119 | 85.615
9 | 1.529 | 0.01831 | -0.119 | 83.521
9.5 | 1.56 | 0.01925 | -0.12 | 81.051
10 | 1.586 | 0.02014 | -0.12 | 78.754
10.5 | 1.608 | 0.02117 | -0.121 | 75.96
11 | 1.624 | 0.02225 | -0.122 | 73.015
11.5 | 1.632 | 0.02342 | -0.122 | 69.697
12 | 1.632 | 0.02457 | -0.123 | 66.451
12.5 | 1.626 | 0.0259 | -0.123 | 62.788
13 | 1.613 | 0.02731 | -0.124 | 59.085
13.5 | 1.595 | 0.02873 | -0.124 | 55.511
14 | 1.57 | 0.03069 | -0.125 | 51.172
14.5 | 1.541 | 0.03229 | -0.125 | 47.733
15 | 1.507 | 0.03424 | -0.126 | 44.016
15.5 | 1.469 | 0.03639 | -0.126 | 40.365
16 | 1.427 | 0.0388 | -0.126 | 36.779
16.5 | 1.382 | 0.04133 | -0.127 | 33.444

## 58. Re 3M Mach 0.00 (2)
BIGFOIL.COM POLAR EXPORT
NACA65-715 a=0.6
NACA65-715 a=0.6 |  |  |  | Cl Max: | 1.677 | at alpha= | 20 | deg
XFOIL ncrit=9 |  |  |  | L/D Max: | 223.689 | at alpha= | 4.5 | deg
Re: | 3000000 |  |  | Cd Min: | 0.08716 | at alpha= | 20 | deg
Mach: | 0 |  |  | Cl=0 at alpha= | -5.0026 | deg
|  |  |  | @ Cl=0.1, Cd= | 0.0071142
|  |  |  | @ Cl=0.4, Cd= | 0.0061871
|  |  |  | @ Cl=0.6, Cd= | 0.00474
alpha (deg) | Cl | Cd | Cm | Cl/Cd
-16.5 | -0.9942 | 0.03228 | -0.1199 | -30.7993
-16 | -1.0104 | 0.02752 | -0.1194 | -36.7151
-15.5 | -1.0237 | 0.02434 | -0.1148 | -42.0583
-15 | -1.015 | 0.02206 | -0.1105 | -46.0109
-14.5 | -0.9882 | 0.02001 | -0.1083 | -49.3853
-14 | -0.9521 | 0.01843 | -0.1069 | -51.6603
-13.5 | -0.9122 | 0.01695 | -0.1059 | -53.8171
-13 | -0.8676 | 0.01577 | -0.1052 | -55.0159
-12.5 | -0.8208 | 0.01472 | -0.1047 | -55.7609
-12 | -0.7717 | 0.01385 | -0.1045 | -55.7184
-11.5 | -0.7225 | 0.01282 | -0.1042 | -56.3573
-11 | -0.6723 | 0.01186 | -0.1041 | -56.6863
-10.5 | -0.6209 | 0.01103 | -0.104 | -56.2919
-10 | -0.5674 | 0.01045 | -0.1042 | -54.2967
-9.5 | -0.5109 | 0.01019 | -0.1048 | -50.1374
-9 | -0.4541 | 0.00998 | -0.1054 | -45.501
-8.5 | -0.3986 | 0.00956 | -0.1058 | -41.6946
-8 | -0.3422 | 0.00929 | -0.1064 | -36.8353
-7.5 | -0.2851 | 0.00904 | -0.107 | -31.5376
-7 | -0.228 | 0.00876 | -0.1076 | -26.0274
-6.5 | -0.1704 | 0.00855 | -0.1083 | -19.9298
-6 | -0.1143 | 0.0081 | -0.1089 | -14.1111
-5.5 | -0.0575 | 0.0078 | -0.1095 | -7.3718
-5 | 0.0003 | 0.00754 | -0.1102 | 0.039788
-4.5 | 0.0582 | 0.00728 | -0.111 | 7.9945
-4 | 0.1162 | 0.00705 | -0.1118 | 16.4823
-3.5 | 0.174 | 0.00683 | -0.1125 | 25.4758
-3 | 0.2319 | 0.00663 | -0.1133 | 34.9774
-2.5 | 0.2905 | 0.00648 | -0.1142 | 44.8302
-2 | 0.3489 | 0.00631 | -0.1151 | 55.2932
-1.5 | 0.4071 | 0.00617 | -0.1159 | 65.9806
-1 | 0.4644 | 0.00585 | -0.1168 | 79.3846
0 | 0.5777 | 0.00474 | -0.1186 | 121.8776
0.5 | 0.6356 | 0.00474 | -0.1195 | 134.0928
1 | 0.6943 | 0.0047 | -0.1205 | 147.7234
1.5 | 0.7528 | 0.00472 | -0.1214 | 159.4915
2 | 0.8105 | 0.0048 | -0.1223 | 168.8542
2.5 | 0.8689 | 0.00481 | -0.1233 | 180.6445
3 | 0.9259 | 0.0049 | -0.124 | 188.9592
3.5 | 0.9831 | 0.00492 | -0.1248 | 199.8171
4 | 1.0388 | 0.00488 | -0.1254 | 212.8689
4.5 | 1.0916 | 0.00488 | -0.1253 | 223.6885
5 | 1.1356 | 0.00519 | -0.1233 | 218.8054
5.5 | 1.1869 | 0.00596 | -0.1235 | 199.1443
6.5 | 1.2166 | 0.0088 | -0.1099 | 138.25
7.5 | 1.2161 | 0.01256 | -0.0932 | 96.8232
8 | 1.2235 | 0.01477 | -0.0872 | 82.8368
8.5 | 1.2333 | 0.0171 | -0.082 | 72.1228
9 | 1.2488 | 0.01928 | -0.0779 | 64.7718
9.5 | 1.2719 | 0.02113 | -0.0749 | 60.194
10 | 1.2978 | 0.0229 | -0.0723 | 56.6725
10.5 | 1.3246 | 0.02469 | -0.0701 | 53.6493
11 | 1.3511 | 0.02658 | -0.068 | 50.8315
11.5 | 1.3786 | 0.02846 | -0.0661 | 48.4399
12 | 1.4051 | 0.03047 | -0.0643 | 46.1142
12.5 | 1.4281 | 0.03281 | -0.0623 | 43.5264
13 | 1.4543 | 0.03495 | -0.0607 | 41.6109
13.5 | 1.4794 | 0.03725 | -0.0592 | 39.7154
14 | 1.502 | 0.03981 | -0.0577 | 37.7292
14.5 | 1.5206 | 0.04279 | -0.056 | 35.5363
15 | 1.5438 | 0.04545 | -0.0549 | 33.967
15.5 | 1.5645 | 0.04841 | -0.0537 | 32.3177
16 | 1.5848 | 0.05146 | -0.0528 | 30.7967
16.5 | 1.6026 | 0.05486 | -0.0518 | 29.2125
17 | 1.6132 | 0.0591 | -0.0508 | 27.2961
17.5 | 1.6299 | 0.0628 | -0.0504 | 25.9538
18 | 1.646 | 0.06667 | -0.0501 | 24.6888
18.5 | 1.6586 | 0.071 | -0.0499 | 23.3606
19 | 1.6696 | 0.07564 | -0.0499 | 22.073
19.5 | 1.6759 | 0.08099 | -0.0502 | 20.6927
20 | 1.677 | 0.08716 | -0.0508 | 19.2405

## 59. Re 3M Mach 0.10 (1)
BIGFOIL.COM POLAR EXPORT
NACA65-715 a=0.6
NACA65-715 a=0.6 |  |  |  | Cl Max: | 1.629 | at alpha= | 11.5 | deg
JavaFoil+Calcfoil stall+Eppler ext transition |  |  |  | L/D Max: | 172.905 | at alpha= | 6 | deg
Re: | 3000000 |  |  | Cd Min: | 0.0054 | at alpha= | -0.5 | deg
Mach: | 0.1 |  |  | Cl=0 at alpha= | -4.877 | deg
|  |  |  | @ Cl=0.1, Cd= | 0.0070649
|  |  |  | @ Cl=0.4, Cd= | 0.0067221
|  |  |  | @ Cl=0.6, Cd= | 0.00546
alpha (deg) | Cl | Cd | Cm | Cl/Cd
-18.5 | -0.401 | 0.16245 | -0.038 | -2.468
-18 | -0.416 | 0.15095 | -0.039 | -2.755
-17.5 | -0.43 | 0.1453 | -0.039 | -2.962
-17 | -0.444 | 0.13561 | -0.04 | -3.276
-16.5 | -0.457 | 0.12929 | -0.04 | -3.537
-16 | -0.469 | 0.12298 | -0.041 | -3.814
-15.5 | -0.48 | 0.11682 | -0.041 | -4.105
-15 | -0.488 | 0.11116 | -0.042 | -4.392
-14.5 | -0.495 | 0.10521 | -0.042 | -4.704
-14 | -0.499 | 0.09927 | -0.042 | -5.026
-13.5 | -0.5 | 0.09432 | -0.043 | -5.305
-13 | -0.499 | 0.08813 | -0.044 | -5.662
-12.5 | -0.495 | 0.08179 | -0.045 | -6.046
-12 | -0.486 | 0.07829 | -0.045 | -6.202
-11.5 | -0.474 | 0.07234 | -0.046 | -6.548
-11 | -0.457 | 0.06887 | -0.047 | -6.641
-10.5 | -0.437 | 0.06492 | -0.048 | -6.738
-10 | -0.414 | 0.06068 | -0.049 | -6.816
-9.5 | -0.386 | 0.05665 | -0.051 | -6.82
-9 | -0.356 | 0.05233 | -0.054 | -6.8
-8.5 | -0.325 | 0.04551 | -0.061 | -7.131
-8 | -0.349 | 0.00842 | -0.096 | -41.414
-7.5 | -0.299 | 0.00812 | -0.097 | -36.769
-7 | -0.246 | 0.00791 | -0.098 | -31.073
-6.5 | -0.19 | 0.00774 | -0.099 | -24.603
-6 | -0.133 | 0.00756 | -0.1 | -17.6
-5.5 | -0.074 | 0.00743 | -0.1 | -9.992
-5 | -0.015 | 0.00727 | -0.101 | -2.001
-4.5 | 0.046 | 0.00718 | -0.102 | 6.373
-4 | 0.107 | 0.00705 | -0.103 | 15.121
-3.5 | 0.168 | 0.00698 | -0.104 | 24.028
-3 | 0.229 | 0.00688 | -0.105 | 33.331
-2.5 | 0.291 | 0.00678 | -0.105 | 42.877
-2 | 0.353 | 0.00676 | -0.106 | 52.172
-1.5 | 0.415 | 0.00671 | -0.107 | 61.908
-1 | 0.477 | 0.00671 | -0.108 | 71.052
-0.5 | 0.538 | 0.0054 | -0.109 | 99.623
0 | 0.6 | 0.00546 | -0.11 | 109.904
0.5 | 0.661 | 0.00558 | -0.11 | 118.417
1 | 0.722 | 0.00575 | -0.111 | 125.629
1.5 | 0.781 | 0.00542 | -0.112 | 144.104
2 | 0.84 | 0.00582 | -0.112 | 144.308
2.5 | 0.9 | 0.00594 | -0.113 | 151.511
3 | 0.959 | 0.00604 | -0.114 | 158.722
3.5 | 1.018 | 0.00624 | -0.114 | 163.135
4 | 1.077 | 0.00645 | -0.115 | 167.054
4.5 | 1.135 | 0.00664 | -0.116 | 171.114
5 | 1.183 | 0.00685 | -0.116 | 172.73
5.5 | 1.237 | 0.00716 | -0.117 | 172.679
6 | 1.289 | 0.00745 | -0.118 | 172.905
6.5 | 1.338 | 0.00786 | -0.118 | 170.273
7 | 1.37 | 0.01588 | -0.117 | 86.25
7.5 | 1.415 | 0.0166 | -0.118 | 85.28
8 | 1.458 | 0.01685 | -0.119 | 86.521
8.5 | 1.498 | 0.01765 | -0.119 | 84.897
9 | 1.534 | 0.01847 | -0.12 | 83.029
9.5 | 1.564 | 0.01944 | -0.12 | 80.434
10 | 1.588 | 0.0204 | -0.121 | 77.884
10.5 | 1.609 | 0.02144 | -0.122 | 75.023
11 | 1.623 | 0.02256 | -0.122 | 71.959
11.5 | 1.629 | 0.02377 | -0.123 | 68.542
12 | 1.626 | 0.02495 | -0.123 | 65.17
12.5 | 1.616 | 0.02633 | -0.124 | 61.376
13 | 1.599 | 0.02787 | -0.124 | 57.394
13.5 | 1.576 | 0.0294 | -0.125 | 53.617
14 | 1.547 | 0.03122 | -0.125 | 49.568
14.5 | 1.512 | 0.03337 | -0.126 | 45.32
15 | 1.472 | 0.03544 | -0.126 | 41.549
15.5 | 1.429 | 0.03738 | -0.127 | 38.235
16 | 1.381 | 0.03982 | -0.127 | 34.685
16.5 | 1.331 | 0.04254 | -0.127 | 31.284

## 60. Re 3M Mach 0.10 (2)
BIGFOIL.COM POLAR EXPORT
NACA65-715 a=0.6
NACA65-715 a=0.6 |  |  |  | Cl Max: | 1.6718 | at alpha= | 20 | deg
XFOIL ncrit=9 |  |  |  | L/D Max: | 223.768 | at alpha= | 4.5 | deg
Re: | 3000000 |  |  | Cd Min: | 0.20541 | at alpha= | -19.5 | deg
Mach: | 0.1 |  |  | Cl=0 at alpha= | -5.0034 | deg
|  |  |  | @ Cl=0.1, Cd= | 0.0071367
|  |  |  | @ Cl=0.4, Cd= | 0.0062199
|  |  |  | @ Cl=0.6, Cd= | 0.0047568
alpha (deg) | Cl | Cd | Cm | Cl/Cd
-19.5 | -0.3947 | 0.20541 | -0.0278 | -1.9215
-18.5 | -0.3567 | 0.19408 | -0.036 | -1.8379
-18 | -0.339 | 0.1877 | -0.04 | -1.8061
-17.5 | -0.3229 | 0.18005 | -0.044 | -1.7934
-16.5 | -0.8952 | 0.04394 | -0.1162 | -20.3732
-16 | -0.9387 | 0.03415 | -0.1217 | -27.4876
-15.5 | -0.9681 | 0.02811 | -0.1219 | -34.4397
-15 | -0.9856 | 0.02471 | -0.1168 | -39.8867
-14.5 | -0.9767 | 0.02208 | -0.1127 | -44.2346
-14 | -0.9477 | 0.02004 | -0.1106 | -47.2904
-13.5 | -0.9126 | 0.01813 | -0.109 | -50.3365
-13 | -0.8705 | 0.01666 | -0.1079 | -52.2509
-12.5 | -0.8253 | 0.01538 | -0.1071 | -53.6606
-12 | -0.7771 | 0.01432 | -0.1066 | -54.2668
-11.5 | -0.727 | 0.01334 | -0.1062 | -54.4978
-11 | -0.677 | 0.01225 | -0.1058 | -55.2653
-10.5 | -0.625 | 0.0114 | -0.1057 | -54.8246
-10 | -0.5725 | 0.01058 | -0.1056 | -54.1115
-9.5 | -0.5158 | 0.01024 | -0.106 | -50.3711
-9 | -0.4583 | 0.01002 | -0.1065 | -45.7385
-8.5 | -0.4013 | 0.00974 | -0.107 | -41.2012
-8 | -0.345 | 0.00936 | -0.1074 | -36.859
-7.5 | -0.2873 | 0.00911 | -0.108 | -31.5368
-7 | -0.2297 | 0.00883 | -0.1085 | -26.0136
-6.5 | -0.1717 | 0.0086 | -0.1092 | -19.9651
-6 | -0.115 | 0.00817 | -0.1097 | -14.0759
-5.5 | -0.0579 | 0.00784 | -0.1103 | -7.3852
-5 | 0.0004 | 0.00757 | -0.111 | 0.05284
-4.5 | 0.0586 | 0.0073 | -0.1117 | 8.0274
-4 | 0.1169 | 0.00707 | -0.1125 | 16.5347
-3.5 | 0.1751 | 0.00687 | -0.1132 | 25.4876
-3 | 0.2335 | 0.00664 | -0.114 | 35.1657
-2.5 | 0.2924 | 0.00648 | -0.1149 | 45.1235
-2 | 0.3512 | 0.00632 | -0.1158 | 55.5696
-1.5 | 0.4097 | 0.0062 | -0.1166 | 66.0806
-0.5 | 0.5241 | 0.00514 | -0.1184 | 101.965
0 | 0.5813 | 0.00476 | -0.1193 | 122.1218
0.5 | 0.6397 | 0.00475 | -0.1202 | 134.6737
1 | 0.6987 | 0.00471 | -0.1212 | 148.3439
1.5 | 0.7575 | 0.00474 | -0.1221 | 159.8101
2 | 0.8157 | 0.00481 | -0.123 | 169.5842
2.5 | 0.8744 | 0.00483 | -0.124 | 181.0352
3 | 0.9319 | 0.00491 | -0.1247 | 189.7963
3.5 | 0.9892 | 0.00495 | -0.1255 | 199.8384
4 | 1.0454 | 0.00492 | -0.1261 | 212.4797
4.5 | 1.0987 | 0.00491 | -0.126 | 223.7678
5 | 1.1428 | 0.00522 | -0.124 | 218.9272
5.5 | 1.1938 | 0.006 | -0.124 | 198.9667
6 | 1.2197 | 0.00735 | -0.1192 | 165.9456
6.5 | 1.2177 | 0.0089 | -0.1092 | 136.8202
7 | 1.2157 | 0.01066 | -0.1001 | 114.0432
7.5 | 1.2173 | 0.01284 | -0.0926 | 94.8053
8 | 1.2239 | 0.01514 | -0.0866 | 80.8388
8.5 | 1.2333 | 0.01754 | -0.0813 | 70.3136
9 | 1.2478 | 0.01984 | -0.0771 | 62.8931
9.5 | 1.2712 | 0.02172 | -0.0741 | 58.5267
10 | 1.2976 | 0.02352 | -0.0716 | 55.1701
10.5 | 1.3253 | 0.02531 | -0.0694 | 52.3627
11 | 1.3511 | 0.02732 | -0.0672 | 49.4546
11.5 | 1.3783 | 0.02928 | -0.0653 | 47.0731
12 | 1.4053 | 0.03131 | -0.0635 | 44.8834
12.5 | 1.4277 | 0.03376 | -0.0614 | 42.2897
13 | 1.454 | 0.03599 | -0.0598 | 40.4001
13.5 | 1.4795 | 0.03832 | -0.0583 | 38.6091
14 | 1.5021 | 0.04095 | -0.0568 | 36.6813
14.5 | 1.5202 | 0.04409 | -0.0551 | 34.4795
15 | 1.5433 | 0.04686 | -0.0539 | 32.9343
15.5 | 1.5646 | 0.04982 | -0.0528 | 31.4051
16 | 1.5831 | 0.05318 | -0.0517 | 29.7687
16.5 | 1.5981 | 0.05701 | -0.0507 | 28.0319
17 | 1.6115 | 0.06107 | -0.0499 | 26.3878
17.5 | 1.6286 | 0.06486 | -0.0494 | 25.1095
18 | 1.6437 | 0.06896 | -0.0491 | 23.8356
18.5 | 1.6546 | 0.07363 | -0.049 | 22.4718
19 | 1.6633 | 0.07874 | -0.0491 | 21.124
19.5 | 1.6646 | 0.08493 | -0.0496 | 19.5997
20 | 1.6718 | 0.09043 | -0.0503 | 18.4872

## 61. Re 3M Mach 0.25 (1)
BIGFOIL.COM POLAR EXPORT
NACA65-715 a=0.6
NACA65-715 a=0.6 |  |  |  | Cl Max: | 1.605 | at alpha= | 11 | deg
JavaFoil+Calcfoil stall+Eppler ext transition |  |  |  | L/D Max: | 170.207 | at alpha= | 5 | deg
Re: | 3000000 |  |  | Cd Min: | 0.00519 | at alpha= | 1 | deg
Mach: | 0.25 |  |  | Cl=0 at alpha= | -4.879 | deg
|  |  |  | @ Cl=0.1, Cd= | 0.0071531
|  |  |  | @ Cl=0.4, Cd= | 0.0068308
|  |  |  | @ Cl=0.6, Cd= | 0.0055746
alpha (deg) | Cl | Cd | Cm | Cl/Cd
-16.5 | -0.069 | 0.14076 | -0.041 | -0.49
-16 | -0.143 | 0.1326 | -0.041 | -1.076
-15.5 | -0.203 | 0.1304 | -0.041 | -1.559
-15 | -0.249 | 0.12192 | -0.041 | -2.045
-14.5 | -0.289 | 0.11683 | -0.041 | -2.472
-14 | -0.323 | 0.10873 | -0.042 | -2.971
-13.5 | -0.352 | 0.10174 | -0.043 | -3.463
-13 | -0.376 | 0.09408 | -0.043 | -4.001
-12.5 | -0.395 | 0.08872 | -0.044 | -4.449
-12 | -0.407 | 0.08278 | -0.044 | -4.917
-11.5 | -0.413 | 0.07731 | -0.045 | -5.343
-11 | -0.412 | 0.0734 | -0.046 | -5.619
-10.5 | -0.406 | 0.06771 | -0.047 | -5.99
-10 | -0.392 | 0.06398 | -0.048 | -6.128
-9.5 | -0.373 | 0.05963 | -0.049 | -6.251
-9 | -0.348 | 0.05549 | -0.051 | -6.267
-8.5 | -0.318 | 0.05142 | -0.053 | -6.181
-8 | -0.285 | 0.04503 | -0.06 | -6.339
-7.5 | -0.301 | 0.0083 | -0.1 | -36.315
-7 | -0.249 | 0.00811 | -0.101 | -30.735
-6.5 | -0.194 | 0.00787 | -0.101 | -24.655
-6 | -0.136 | 0.00774 | -0.102 | -17.575
-5.5 | -0.076 | 0.00757 | -0.103 | -10.039
-5 | -0.015 | 0.0074 | -0.104 | -2.013
-4.5 | 0.047 | 0.00723 | -0.105 | 6.49
-4 | 0.109 | 0.00714 | -0.106 | 15.312
-3.5 | 0.172 | 0.00703 | -0.107 | 24.483
-3 | 0.235 | 0.00696 | -0.107 | 33.811
-2.5 | 0.299 | 0.00688 | -0.108 | 43.417
-2 | 0.362 | 0.00686 | -0.109 | 52.821
-1.5 | 0.427 | 0.00681 | -0.11 | 62.663
-1 | 0.49 | 0.00681 | -0.111 | 71.932
-0.5 | 0.553 | 0.0055 | -0.112 | 100.584
0 | 0.616 | 0.0056 | -0.113 | 109.996
0.5 | 0.679 | 0.00574 | -0.113 | 118.234
1 | 0.739 | 0.00519 | -0.114 | 142.413
1.5 | 0.801 | 0.00584 | -0.115 | 137.192
2 | 0.862 | 0.00596 | -0.115 | 144.519
2.5 | 0.923 | 0.00607 | -0.116 | 151.923
3 | 0.984 | 0.00622 | -0.117 | 158.029
3.5 | 1.044 | 0.00644 | -0.117 | 162.097
4 | 1.104 | 0.00663 | -0.118 | 166.473
4.5 | 1.164 | 0.00686 | -0.119 | 169.8
5 | 1.212 | 0.00712 | -0.119 | 170.207
5.5 | 1.267 | 0.00745 | -0.12 | 169.97
6 | 1.319 | 0.00777 | -0.121 | 169.801
6.5 | 1.369 | 0.00827 | -0.121 | 165.529
7 | 1.4 | 0.01676 | -0.12 | 83.512
7.5 | 1.444 | 0.01759 | -0.121 | 82.093
8 | 1.486 | 0.01793 | -0.122 | 82.856
8.5 | 1.523 | 0.01881 | -0.122 | 80.954
9 | 1.554 | 0.01981 | -0.123 | 78.471
9.5 | 1.578 | 0.02088 | -0.123 | 75.56
10 | 1.595 | 0.02206 | -0.124 | 72.283
10.5 | 1.604 | 0.02324 | -0.125 | 69.023
11 | 1.605 | 0.02457 | -0.125 | 65.333
11.5 | 1.592 | 0.02596 | -0.126 | 61.345
12 | 1.566 | 0.02745 | -0.126 | 57.035
12.5 | 1.528 | 0.02925 | -0.127 | 52.242
13 | 1.479 | 0.03129 | -0.127 | 47.253
13.5 | 1.418 | 0.0334 | -0.128 | 42.456
14 | 1.347 | 0.03582 | -0.128 | 37.599
14.5 | 1.263 | 0.03971 | -0.128 | 31.796
15 | 1.166 | 0.04506 | -0.127 | 25.877
15.5 | 0.978 | 0.08866 | -0.106 | 11.031
16 | 0.843 | 0.12572 | -0.075 | 6.706

## 62. Re 3M Mach 0.25 (2)
BIGFOIL.COM POLAR EXPORT
NACA65-715 a=0.6
NACA65-715 a=0.6 |  |  |  | Cl Max: | 1.6173 | at alpha= | 19.5 | deg
XFOIL ncrit=9 |  |  |  | L/D Max: | 223.039 | at alpha= | 4.5 | deg
Re: | 3000000 |  |  | Cd Min: | 0.21634 | at alpha= | -20 | deg
Mach: | 0.25 |  |  | Cl=0 at alpha= | -5.005 | deg
|  |  |  | @ Cl=0.1, Cd= | 0.0073051
|  |  |  | @ Cl=0.4, Cd= | 0.0063322
|  |  |  | @ Cl=0.6, Cd= | 0.0048798
alpha (deg) | Cl | Cd | Cm | Cl/Cd
-20 | -0.4117 | 0.21634 | -0.0237 | -1.903
-19 | -0.3754 | 0.20333 | -0.0323 | -1.8463
-18.5 | -0.3558 | 0.19725 | -0.0365 | -1.8038
-18 | -0.3369 | 0.19075 | -0.0407 | -1.7662
-17.5 | -0.3193 | 0.18308 | -0.0449 | -1.744
-15.5 | -0.2614 | 0.15163 | -0.0616 | -1.7239
-15 | -0.2499 | 0.14325 | -0.0659 | -1.7445
-14.5 | -0.3438 | 0.11072 | -0.0793 | -3.1051
-13.5 | -0.6268 | 0.04581 | -0.1241 | -13.6826
-13 | -0.6964 | 0.03428 | -0.1308 | -20.3151
-12 | -0.7711 | 0.02081 | -0.121 | -37.0543
-11.5 | -0.7399 | 0.0176 | -0.1186 | -42.0398
-11 | -0.6964 | 0.01541 | -0.1169 | -45.1914
-10.5 | -0.6472 | 0.01373 | -0.1155 | -47.1377
-10 | -0.5949 | 0.01226 | -0.1144 | -48.5237
-9.5 | -0.5398 | 0.01115 | -0.1136 | -48.4126
-9 | -0.4826 | 0.01036 | -0.1132 | -46.583
-8.5 | -0.4211 | 0.01017 | -0.1132 | -41.4061
-8 | -0.359 | 0.01007 | -0.1135 | -35.6504
-7.5 | -0.2998 | 0.00952 | -0.1135 | -31.4916
-7 | -0.239 | 0.00926 | -0.1138 | -25.8099
-6.5 | -0.1788 | 0.00893 | -0.1141 | -20.0224
-6 | -0.1174 | 0.00886 | -0.1146 | -13.2506
-5.5 | -0.0598 | 0.0081 | -0.1147 | -7.3827
-5 | 0.0006 | 0.00777 | -0.1153 | 0.07722
-4.5 | 0.061 | 0.00748 | -0.1158 | 8.1551
-4 | 0.1212 | 0.00721 | -0.1164 | 16.81
-3.5 | 0.1816 | 0.00702 | -0.1171 | 25.8689
-3 | 0.2422 | 0.00671 | -0.1179 | 36.0954
-2.5 | 0.3031 | 0.00654 | -0.1187 | 46.3456
-2 | 0.3638 | 0.00641 | -0.1196 | 56.7551
-1.5 | 0.4243 | 0.00628 | -0.1204 | 67.5637
-1 | 0.4847 | 0.00598 | -0.1214 | 81.0535
-0.5 | 0.543 | 0.00531 | -0.1223 | 102.2599
0 | 0.6013 | 0.00487 | -0.1231 | 123.4702
0.5 | 0.6624 | 0.00481 | -0.1241 | 137.7131
1 | 0.7231 | 0.0048 | -0.1251 | 150.6458
2 | 0.8444 | 0.00489 | -0.127 | 172.6789
2.5 | 0.9046 | 0.00496 | -0.1279 | 182.379
3 | 0.9645 | 0.00503 | -0.1287 | 191.7495
3.5 | 1.0231 | 0.00513 | -0.1292 | 199.4347
4 | 1.082 | 0.00512 | -0.1299 | 211.3281
4.5 | 1.1375 | 0.0051 | -0.1297 | 223.0392
5 | 1.1831 | 0.00539 | -0.1275 | 219.4991
5.5 | 1.231 | 0.00623 | -0.1264 | 197.5923
6 | 1.2473 | 0.00769 | -0.1193 | 162.1977
6.5 | 1.2296 | 0.00954 | -0.1064 | 128.8889
7 | 1.2238 | 0.01191 | -0.0972 | 102.754
7.5 | 1.2232 | 0.01456 | -0.0898 | 84.011
8.5 | 1.2324 | 0.02019 | -0.078 | 61.0401
9 | 1.2456 | 0.02285 | -0.0736 | 54.512
9.5 | 1.2698 | 0.02501 | -0.0707 | 50.7717
10 | 1.2969 | 0.02708 | -0.0681 | 47.8914
10.5 | 1.3261 | 0.02909 | -0.0659 | 45.5861
11 | 1.3512 | 0.03148 | -0.0635 | 42.9225
11.5 | 1.3798 | 0.03368 | -0.0615 | 40.9679
12 | 1.4051 | 0.03618 | -0.0594 | 38.8364
12.5 | 1.4292 | 0.03891 | -0.0573 | 36.7309
13 | 1.4541 | 0.04164 | -0.0555 | 34.9207
13.5 | 1.478 | 0.04453 | -0.0537 | 33.1911
14 | 1.495 | 0.04814 | -0.0518 | 31.0553
14.5 | 1.5187 | 0.05127 | -0.0504 | 29.6216
15 | 1.5381 | 0.05493 | -0.0491 | 28.0011
15.5 | 1.5559 | 0.05885 | -0.0479 | 26.4384
16 | 1.5661 | 0.06369 | -0.0467 | 24.5894
16.5 | 1.5841 | 0.06789 | -0.046 | 23.3333
17 | 1.5968 | 0.07277 | -0.0456 | 21.9431
17.5 | 1.6078 | 0.07801 | -0.0454 | 20.6102
18 | 1.6105 | 0.08446 | -0.0456 | 19.0682
18.5 | 1.612 | 0.09126 | -0.0462 | 17.6638
19 | 1.6162 | 0.09792 | -0.0473 | 16.5053
19.5 | 1.6173 | 0.10515 | -0.0489 | 15.3809
20 | 1.6138 | 0.11318 | -0.0512 | 14.2587

## 63. Re 3M Mach 0.50 (1)
BIGFOIL.COM POLAR EXPORT
NACA65-715 a=0.6
NACA65-715 a=0.6 |  |  |  | Cl Max: | 1.549 | at alpha= | 8 | deg
JavaFoil+Calcfoil stall+Eppler ext transition |  |  |  | L/D Max: | 159.692 | at alpha= | 4.5 | deg
Re: | 3000000 |  |  | Cd Min: | 0.00601 | at alpha= | 0 | deg
Mach: | 0.5 |  |  | Cl=0 at alpha= | -4.8823 | deg
|  |  |  | @ Cl=0.1, Cd= | 0.0075987
|  |  |  | @ Cl=0.4, Cd= | 0.0073194
|  |  |  | @ Cl=0.6, Cd= | 0.0071326
alpha (deg) | Cl | Cd | Cm | Cl/Cd
-20 | -0.854 | 0.16731 | -0.052 | -5.106
-19.5 | -0.824 | 0.16542 | -0.05 | -4.982
-19 | -0.796 | 0.15846 | -0.05 | -5.022
-18.5 | -0.768 | 0.15307 | -0.05 | -5.014
-18 | -0.74 | 0.15006 | -0.051 | -4.93
-17.5 | -0.712 | 0.14565 | -0.051 | -4.888
-17 | -0.685 | 0.14066 | -0.052 | -4.867
-16.5 | -0.655 | 0.134 | -0.05 | -4.887
-16 | -0.626 | 0.13116 | -0.049 | -4.776
-15.5 | -0.599 | 0.12447 | -0.05 | -4.809
-15 | -0.571 | 0.12039 | -0.05 | -4.74
-14.5 | -0.543 | 0.11631 | -0.051 | -4.665
-14 | -0.515 | 0.11021 | -0.051 | -4.669
-13.5 | -0.486 | 0.10647 | -0.05 | -4.564
-13 | -0.457 | 0.10118 | -0.049 | -4.519
-12.5 | -0.429 | 0.09823 | -0.049 | -4.368
-12 | -0.401 | 0.0934 | -0.049 | -4.293
-11.5 | -0.373 | 0.0901 | -0.05 | -4.139
-11 | -0.345 | 0.08546 | -0.051 | -4.035
-10.5 | -0.317 | 0.08289 | -0.051 | -3.82
-10 | -0.288 | 0.08226 | -0.049 | -3.502
-9.5 | -0.26 | 0.06792 | -0.049 | -3.827
-9 | -0.232 | 0.06085 | -0.051 | -3.811
-8.5 | -0.204 | 0.05643 | -0.052 | -3.612
-8 | -0.176 | 0.05204 | -0.053 | -3.376
-7.5 | -0.147 | 0.05465 | -0.051 | -2.696
-7 | -0.179 | 0.0502 | -0.052 | -3.558
-6.5 | -0.159 | 0.04465 | -0.055 | -3.55
-6 | -0.116 | 0.03989 | -0.057 | -2.916
-5.5 | -0.082 | 0.00814 | -0.115 | -10.064
-5 | -0.016 | 0.00792 | -0.116 | -2.054
-4.5 | 0.052 | 0.00771 | -0.117 | 6.696
-4 | 0.121 | 0.00755 | -0.118 | 16.022
-3.5 | 0.191 | 0.00748 | -0.119 | 25.573
-3 | 0.262 | 0.00734 | -0.12 | 35.678
-2.5 | 0.333 | 0.00731 | -0.121 | 45.548
-2 | 0.404 | 0.00732 | -0.122 | 55.201
-1.5 | 0.477 | 0.0068 | -0.122 | 70.234
-1 | 0.548 | 0.00714 | -0.123 | 76.676
-0.5 | 0.618 | 0.00713 | -0.124 | 86.721
0 | 0.682 | 0.00601 | -0.125 | 113.514
0.5 | 0.751 | 0.00615 | -0.125 | 122.019
1 | 0.819 | 0.00632 | -0.126 | 129.583
1.5 | 0.887 | 0.00649 | -0.127 | 136.725
2 | 0.955 | 0.00668 | -0.128 | 143.025
2.5 | 1.023 | 0.00684 | -0.128 | 149.49
3 | 1.09 | 0.00713 | -0.129 | 153.015
3.5 | 1.157 | 0.00741 | -0.13 | 156.167
4 | 1.224 | 0.00772 | -0.131 | 158.611
4.5 | 1.29 | 0.00808 | -0.131 | 159.692
5 | 1.337 | 0.00853 | -0.132 | 156.642
5.5 | 1.394 | 0.00899 | -0.133 | 155.114
6 | 1.446 | 0.00962 | -0.133 | 150.339
6.5 | 1.475 | 0.02026 | -0.132 | 72.794
7 | 1.513 | 0.02152 | -0.133 | 70.292
7.5 | 1.539 | 0.02292 | -0.134 | 67.16
8 | 1.549 | 0.02458 | -0.135 | 62.996
8.5 | 1.53 | 0.02593 | -0.135 | 59.004
9 | 1.438 | 0.02822 | -0.136 | 50.957
9.5 | 0.935 | 0.03056 | -0.136 | 30.592
10 | 0.815 | 0.07081 | -0.064 | 11.505
10.5 | 0.995 | 0.03327 | -0.138 | 29.911
11 | 0.868 | 0.07543 | -0.067 | 11.507
11.5 | 0.893 | 0.08491 | -0.066 | 10.521
12 | 0.92 | 0.0968 | -0.068 | 9.503
12.5 | 0.946 | 0.10025 | -0.068 | 9.435
13 | 0.972 | 0.10329 | -0.069 | 9.41

## 64. Re 3M Mach 0.50 (2)
BIGFOIL.COM POLAR EXPORT
NACA65-715 a=0.6
NACA65-715 a=0.6 |  |  |  | Cl Max: | 1.4237 | at alpha= | 13.5 | deg
XFOIL ncrit=9 |  |  |  | L/D Max: | 210.812 | at alpha= | 4.5 | deg
Re: | 3000000 |  |  | Cd Min: | 0.23406 | at alpha= | -20 | deg
Mach: | 0.5 |  |  | Cl=0 at alpha= | -5.0401 | deg
|  |  |  | @ Cl=0.1, Cd= | 0.0085043
|  |  |  | @ Cl=0.4, Cd= | 0.0068038
|  |  |  | @ Cl=0.6, Cd= | 0.0061225
alpha (deg) | Cl | Cd | Cm | Cl/Cd
-20 | -0.4261 | 0.23406 | -0.0247 | -1.8205
-19.5 | -0.4031 | 0.22628 | -0.0297 | -1.7814
-18.5 | -0.3569 | 0.21175 | -0.0397 | -1.6855
-18 | -0.3337 | 0.20449 | -0.0446 | -1.6319
-17.5 | -0.3109 | 0.19639 | -0.0494 | -1.5831
-17 | -0.2886 | 0.18856 | -0.0542 | -1.5305
-16.5 | -0.2666 | 0.18083 | -0.0589 | -1.4743
-16 | -0.2448 | 0.17326 | -0.0636 | -1.4129
-15.5 | -0.2241 | 0.16567 | -0.0681 | -1.3527
-15 | -0.2037 | 0.15816 | -0.0726 | -1.2879
-14.5 | -0.1859 | 0.14971 | -0.0772 | -1.2417
-14 | -0.168 | 0.14169 | -0.0817 | -1.1857
-13.5 | -0.1524 | 0.13326 | -0.0862 | -1.1436
-13 | -0.1375 | 0.12514 | -0.0907 | -1.0988
-12.5 | -0.1268 | 0.1165 | -0.0953 | -1.0884
-12 | -0.1169 | 0.1081 | -0.0999 | -1.0814
-11.5 | -0.1077 | 0.10001 | -0.1045 | -1.0769
-11 | -0.1016 | 0.09172 | -0.1092 | -1.1077
-10.5 | -0.1111 | 0.08154 | -0.1149 | -1.3625
-10 | -0.1071 | 0.07405 | -0.1193 | -1.4463
-9.5 | -0.1054 | 0.06659 | -0.1238 | -1.5828
-9 | -0.125 | 0.05662 | -0.1303 | -2.2077
-8.5 | -0.145 | 0.04552 | -0.1401 | -3.1854
-8 | -0.1843 | 0.03715 | -0.1448 | -4.961
-7.5 | -0.2141 | 0.02851 | -0.1448 | -7.5096
-7 | -0.2043 | 0.02172 | -0.143 | -9.4061
-6.5 | -0.1891 | 0.01387 | -0.14 | -13.6337
-6 | -0.1222 | 0.01263 | -0.1386 | -9.6754
-5.5 | -0.0596 | 0.01076 | -0.1371 | -5.539
-5 | 0.0052 | 0.00945 | -0.1359 | 0.55026
-4.5 | 0.0745 | 0.00875 | -0.1355 | 8.5143
-4 | 0.143 | 0.00809 | -0.1352 | 17.6761
-3.5 | 0.2118 | 0.0076 | -0.1352 | 27.8684
-3 | 0.2812 | 0.00728 | -0.1355 | 38.6264
-2.5 | 0.351 | 0.00693 | -0.1361 | 50.6494
-2 | 0.4209 | 0.00675 | -0.1368 | 62.3556
-1.5 | 0.4899 | 0.00664 | -0.1375 | 73.7801
-1 | 0.56 | 0.00649 | -0.1385 | 86.2866
0 | 0.6917 | 0.00528 | -0.1401 | 131.0038
0.5 | 0.7612 | 0.00522 | -0.1412 | 145.8238
1 | 0.8302 | 0.00526 | -0.1421 | 157.8327
1.5 | 0.8987 | 0.00537 | -0.1428 | 167.3557
2 | 0.9684 | 0.00545 | -0.1437 | 177.6881
2.5 | 1.0364 | 0.00558 | -0.1442 | 185.7348
3 | 1.1044 | 0.00572 | -0.1446 | 193.0769
3.5 | 1.1712 | 0.00586 | -0.1446 | 199.8635
4 | 1.2372 | 0.006 | -0.1443 | 206.2
4.5 | 1.2986 | 0.00616 | -0.143 | 210.8117
5 | 1.344 | 0.00639 | -0.1385 | 210.3286
5.5 | 1.3643 | 0.00721 | -0.1297 | 189.2233
6 | 1.3422 | 0.00994 | -0.116 | 135.0302
6.5 | 1.3048 | 0.01419 | -0.1023 | 91.9521
7 | 1.2794 | 0.01856 | -0.0916 | 68.9332
7.5 | 1.2575 | 0.02328 | -0.0826 | 54.0163
8 | 1.245 | 0.02799 | -0.0753 | 44.4802
8.5 | 1.2407 | 0.0326 | -0.0694 | 38.0583
9 | 1.2492 | 0.03674 | -0.0648 | 34.0011
9.5 | 1.2755 | 0.03997 | -0.0617 | 31.9114
10 | 1.303 | 0.04326 | -0.0587 | 30.1202
10.5 | 1.3322 | 0.0466 | -0.056 | 28.588
11 | 1.3562 | 0.05051 | -0.0532 | 26.8501
11.5 | 1.3819 | 0.05446 | -0.0506 | 25.3746
12 | 1.4011 | 0.05919 | -0.0481 | 23.6712
12.5 | 1.414 | 0.06472 | -0.0459 | 21.848
13 | 1.421 | 0.07115 | -0.0441 | 19.9719
13.5 | 1.4237 | 0.0783 | -0.0428 | 18.1826
14 | 1.4194 | 0.08662 | -0.0424 | 16.3865
14.5 | 1.4055 | 0.09638 | -0.043 | 14.5829
15 | 1.3835 | 0.10769 | -0.0453 | 12.8471
15.5 | 1.3592 | 0.12009 | -0.0495 | 11.3182
16 | 1.3337 | 0.13337 | -0.0557 | 10
16.5 | 1.3087 | 0.1474 | -0.0635 | 8.8786
17 | 1.2871 | 0.16164 | -0.0725 | 7.9628
17.5 | 1.2656 | 0.17649 | -0.0825 | 7.1709
18 | 1.2451 | 0.19192 | -0.0931 | 6.4876
18.5 | 1.2253 | 0.20808 | -0.104 | 5.8886

## 65. Re 4M Mach 0.00 (1)
BIGFOIL.COM POLAR EXPORT
NACA65-715 a=0.6
NACA65-715 a=0.6 |  |  |  | Cl Max: | 1.635 | at alpha= | 11.5 | deg
JavaFoil+Calcfoil stall+Eppler ext transition |  |  |  | L/D Max: | 177.399 | at alpha= | 5.5 | deg
Re: | 4000000 |  |  | Cd Min: | 0.00506 | at alpha= | 2.5 | deg
Mach: | 0 |  |  | Cl=0 at alpha= | -4.8833 | deg
|  |  |  | @ Cl=0.1, Cd= | 0.006759
|  |  |  | @ Cl=0.4, Cd= | 0.0064342
|  |  |  | @ Cl=0.6, Cd= | 0.0052655
alpha (deg) | Cl | Cd | Cm | Cl/Cd
-19 | -0.433 | 0.15923 | -0.038 | -2.721
-18.5 | -0.446 | 0.15315 | -0.039 | -2.912
-18 | -0.459 | 0.14433 | -0.039 | -3.177
-17.5 | -0.47 | 0.13962 | -0.04 | -3.369
-17 | -0.482 | 0.13096 | -0.04 | -3.677
-16.5 | -0.492 | 0.12478 | -0.041 | -3.941
-16 | -0.501 | 0.11991 | -0.041 | -4.175
-15.5 | -0.508 | 0.11225 | -0.042 | -4.526
-15 | -0.514 | 0.1076 | -0.042 | -4.776
-14.5 | -0.518 | 0.10161 | -0.043 | -5.094
-14 | -0.519 | 0.09606 | -0.043 | -5.4
-13.5 | -0.517 | 0.09088 | -0.044 | -5.694
-13 | -0.513 | 0.08606 | -0.045 | -5.964
-12.5 | -0.506 | 0.07892 | -0.046 | -6.415
-12 | -0.495 | 0.07603 | -0.046 | -6.509
-11.5 | -0.481 | 0.07061 | -0.047 | -6.812
-11 | -0.463 | 0.06631 | -0.049 | -6.988
-10.5 | -0.441 | 0.06299 | -0.049 | -7.008
-10 | -0.417 | 0.05895 | -0.051 | -7.071
-9.5 | -0.389 | 0.05452 | -0.053 | -7.134
-9 | -0.36 | 0.04792 | -0.06 | -7.513
-8.5 | -0.395 | 0.00876 | -0.095 | -45.099
-8 | -0.348 | 0.00796 | -0.096 | -43.707
-7.5 | -0.298 | 0.00775 | -0.097 | -38.435
-7 | -0.245 | 0.00761 | -0.097 | -32.206
-6.5 | -0.19 | 0.00736 | -0.098 | -25.774
-6 | -0.133 | 0.00722 | -0.099 | -18.366
-5.5 | -0.074 | 0.00713 | -0.1 | -10.365
-5 | -0.014 | 0.00698 | -0.101 | -2.074
-4.5 | 0.046 | 0.00684 | -0.102 | 6.657
-4 | 0.106 | 0.00675 | -0.102 | 15.709
-3.5 | 0.167 | 0.00669 | -0.103 | 24.966
-3 | 0.228 | 0.00661 | -0.104 | 34.498
-2.5 | 0.289 | 0.00655 | -0.105 | 44.166
-2 | 0.351 | 0.00645 | -0.106 | 54.364
-1.5 | 0.413 | 0.00643 | -0.106 | 64.259
-1 | 0.474 | 0.00643 | -0.107 | 73.772
-0.5 | 0.535 | 0.00517 | -0.108 | 103.567
0 | 0.597 | 0.00526 | -0.109 | 113.479
0.5 | 0.657 | 0.00537 | -0.11 | 122.409
1 | 0.718 | 0.00545 | -0.111 | 131.894
1.5 | 0.779 | 0.00559 | -0.111 | 139.318
2 | 0.838 | 0.00523 | -0.112 | 160.163
2.5 | 0.897 | 0.00506 | -0.113 | 177.145
3 | 0.956 | 0.00587 | -0.113 | 162.744
3.5 | 1.015 | 0.00601 | -0.114 | 168.843
4 | 1.073 | 0.0062 | -0.115 | 173.201
4.5 | 1.131 | 0.00645 | -0.115 | 175.456
5 | 1.179 | 0.00666 | -0.116 | 176.848
5.5 | 1.232 | 0.00695 | -0.117 | 177.399
6 | 1.284 | 0.00732 | -0.117 | 175.355
6.5 | 1.33 | 0.0087 | -0.117 | 152.946
7 | 1.376 | 0.00987 | -0.118 | 139.396
7.5 | 1.412 | 0.01562 | -0.118 | 90.433
8 | 1.455 | 0.01633 | -0.118 | 89.111
8.5 | 1.496 | 0.0171 | -0.119 | 87.493
9 | 1.532 | 0.01743 | -0.12 | 87.918
9.5 | 1.563 | 0.01826 | -0.12 | 85.57
10 | 1.589 | 0.01912 | -0.121 | 83.111
10.5 | 1.61 | 0.02005 | -0.121 | 80.313
11 | 1.627 | 0.0211 | -0.122 | 77.103
11.5 | 1.635 | 0.02217 | -0.122 | 73.753
12 | 1.635 | 0.02325 | -0.123 | 70.311
12.5 | 1.629 | 0.0245 | -0.124 | 66.474
13 | 1.616 | 0.02587 | -0.124 | 62.465
13.5 | 1.598 | 0.02721 | -0.125 | 58.708
14 | 1.573 | 0.02905 | -0.125 | 54.137
14.5 | 1.544 | 0.03055 | -0.126 | 50.534
15 | 1.51 | 0.03244 | -0.126 | 46.55
15.5 | 1.471 | 0.03443 | -0.126 | 42.733
16 | 1.43 | 0.03659 | -0.127 | 39.077
16.5 | 1.385 | 0.03903 | -0.127 | 35.487

## 66. Re 4M Mach 0.00 (2)
BIGFOIL.COM POLAR EXPORT
NACA65-715 a=0.6
NACA65-715 a=0.6 |  |  |  | Cl Max: | 1.7226 | at alpha= | 20 | deg
XFOIL ncrit=9 |  |  |  | L/D Max: | 222.272 | at alpha= | 4.5 | deg
Re: | 4000000 |  |  | Cd Min: | 0.08089 | at alpha= | 20 | deg
Mach: | 0 |  |  | Cl=0 at alpha= | -4.9948 | deg
|  |  |  | @ Cl=0.1, Cd= | 0.0065876
|  |  |  | @ Cl=0.4, Cd= | 0.0058209
|  |  |  | @ Cl=0.6, Cd= | 0.004475
alpha (deg) | Cl | Cd | Cm | Cl/Cd
-17.5 | -0.9902 | 0.04227 | -0.1151 | -23.4256
-17 | -1.0329 | 0.03294 | -0.1198 | -31.357
-16.5 | -1.0472 | 0.02798 | -0.1201 | -37.4267
-15.5 | -1.0558 | 0.02267 | -0.1115 | -46.5726
-15 | -1.0292 | 0.02095 | -0.1093 | -49.1265
-14.5 | -0.9956 | 0.01937 | -0.1076 | -51.3991
-14 | -0.9585 | 0.01779 | -0.1063 | -53.8786
-13.5 | -0.9213 | 0.01592 | -0.105 | -57.8706
-13 | -0.8764 | 0.01471 | -0.1043 | -59.5785
-12.5 | -0.829 | 0.01364 | -0.1038 | -60.7771
-12 | -0.7795 | 0.01275 | -0.1036 | -61.1373
-11.5 | -0.728 | 0.01205 | -0.1036 | -60.4149
-11 | -0.6755 | 0.01138 | -0.1037 | -59.3585
-10.5 | -0.6233 | 0.01057 | -0.1037 | -58.9688
-9.5 | -0.5161 | 0.0093 | -0.1041 | -55.4946
-9 | -0.4595 | 0.00905 | -0.1047 | -50.7735
-8.5 | -0.4023 | 0.00881 | -0.1053 | -45.664
-8 | -0.3456 | 0.00848 | -0.1059 | -40.7547
-7.5 | -0.2889 | 0.00815 | -0.1065 | -35.4479
-7 | -0.2315 | 0.00793 | -0.1071 | -29.1929
-6.5 | -0.1739 | 0.00773 | -0.1078 | -22.4968
-6 | -0.1158 | 0.00754 | -0.1086 | -15.3581
-5.5 | -0.0576 | 0.00735 | -0.1094 | -7.8367
-5 | -0.0006 | 0.00694 | -0.1101 | -0.086455
-4.5 | 0.0572 | 0.00672 | -0.1108 | 8.5119
-4 | 0.1154 | 0.00654 | -0.1116 | 17.6453
-3.5 | 0.174 | 0.00636 | -0.1125 | 27.3585
-3 | 0.2326 | 0.00619 | -0.1134 | 37.5767
-2.5 | 0.291 | 0.00605 | -0.1143 | 48.0992
-2 | 0.3494 | 0.00595 | -0.1152 | 58.7227
-1.5 | 0.4082 | 0.0058 | -0.1161 | 70.3793
-1 | 0.4664 | 0.00557 | -0.1171 | 83.7343
-0.5 | 0.5234 | 0.00514 | -0.118 | 101.8288
0 | 0.5798 | 0.00452 | -0.1189 | 128.2743
0.5 | 0.6382 | 0.00439 | -0.1199 | 145.3759
1 | 0.6964 | 0.00439 | -0.1208 | 158.6333
1.5 | 0.755 | 0.00441 | -0.1218 | 171.2018
2 | 0.8133 | 0.00446 | -0.1228 | 182.3543
2.5 | 0.8713 | 0.00453 | -0.1237 | 192.34
3.5 | 0.9861 | 0.0047 | -0.1254 | 209.8085
4 | 1.0425 | 0.00478 | -0.1261 | 218.0962
4.5 | 1.0958 | 0.00493 | -0.1262 | 222.2718
5 | 1.1408 | 0.0054 | -0.1249 | 211.2593
5.5 | 1.1648 | 0.00652 | -0.1194 | 178.6503
6 | 1.1956 | 0.00787 | -0.116 | 151.9187
6.5 | 1.1976 | 0.00915 | -0.1066 | 130.8852
7 | 1.202 | 0.01075 | -0.0987 | 111.814
7.5 | 1.2078 | 0.01273 | -0.0919 | 94.8782
8 | 1.2222 | 0.01462 | -0.0869 | 83.5978
8.5 | 1.2387 | 0.01657 | -0.0825 | 74.7556
9 | 1.261 | 0.01834 | -0.0791 | 68.7568
9.5 | 1.2886 | 0.0199 | -0.0765 | 64.7538
10 | 1.3163 | 0.02149 | -0.0741 | 61.2517
10.5 | 1.3448 | 0.02312 | -0.072 | 58.1661
11 | 1.3724 | 0.02486 | -0.0699 | 55.2051
11.5 | 1.4002 | 0.02667 | -0.0679 | 52.5009
12 | 1.4256 | 0.02868 | -0.0659 | 49.7071
12.5 | 1.4535 | 0.03059 | -0.0642 | 47.5155
13 | 1.4787 | 0.03276 | -0.0625 | 45.1374
13.5 | 1.5026 | 0.03506 | -0.0607 | 42.858
14 | 1.5252 | 0.03755 | -0.0591 | 40.6178
14.5 | 1.5497 | 0.03995 | -0.0577 | 38.791
15 | 1.573 | 0.04249 | -0.0564 | 37.0205
15.5 | 1.5934 | 0.04537 | -0.0551 | 35.1201
16 | 1.6097 | 0.04871 | -0.0538 | 33.0466
16.5 | 1.6304 | 0.05173 | -0.0528 | 31.5175
17 | 1.6496 | 0.05495 | -0.052 | 30.02
17.5 | 1.6656 | 0.05859 | -0.0513 | 28.4281
18 | 1.6793 | 0.06258 | -0.0507 | 26.8345
18.5 | 1.6896 | 0.06707 | -0.0503 | 25.1916
19 | 1.7002 | 0.07163 | -0.0501 | 23.7359
19.5 | 1.7127 | 0.07605 | -0.0502 | 22.5207
20 | 1.7226 | 0.08089 | -0.0506 | 21.2956

## 67. Re 4M Mach 0.10 (1)
BIGFOIL.COM POLAR EXPORT
NACA65-715 a=0.6
NACA65-715 a=0.6 |  |  |  | Cl Max: | 1.632 | at alpha= | 11.5 | deg
JavaFoil+Calcfoil stall+Eppler ext transition |  |  |  | L/D Max: | 176.385 | at alpha= | 5.5 | deg
Re: | 4000000 |  |  | Cd Min: | 0.0052 | at alpha= | -0.5 | deg
Mach: | 0.1 |  |  | Cl=0 at alpha= | -4.877 | deg
|  |  |  | @ Cl=0.1, Cd= | 0.0067938
|  |  |  | @ Cl=0.4, Cd= | 0.0065073
|  |  |  | @ Cl=0.6, Cd= | 0.00529
alpha (deg) | Cl | Cd | Cm | Cl/Cd
-18.5 | -0.401 | 0.15531 | -0.039 | -2.582
-18 | -0.416 | 0.14885 | -0.039 | -2.795
-17.5 | -0.43 | 0.1421 | -0.04 | -3.029
-17 | -0.444 | 0.13385 | -0.04 | -3.32
-16.5 | -0.457 | 0.12764 | -0.041 | -3.583
-16 | -0.469 | 0.12137 | -0.041 | -3.866
-15.5 | -0.48 | 0.11315 | -0.041 | -4.239
-15 | -0.488 | 0.1078 | -0.042 | -4.53
-14.5 | -0.495 | 0.10343 | -0.042 | -4.785
-14 | -0.499 | 0.09814 | -0.043 | -5.087
-13.5 | -0.501 | 0.09157 | -0.044 | -5.469
-13 | -0.499 | 0.08707 | -0.045 | -5.736
-12.5 | -0.495 | 0.08092 | -0.045 | -6.113
-12 | -0.486 | 0.07629 | -0.046 | -6.371
-11.5 | -0.474 | 0.07152 | -0.047 | -6.628
-11 | -0.458 | 0.06759 | -0.047 | -6.771
-10.5 | -0.438 | 0.06326 | -0.048 | -6.919
-10 | -0.414 | 0.05974 | -0.05 | -6.933
-9.5 | -0.387 | 0.05545 | -0.052 | -6.981
-9 | -0.357 | 0.0504 | -0.056 | -7.089
-8.5 | -0.392 | 0.00891 | -0.095 | -43.995
-8 | -0.349 | 0.00807 | -0.096 | -43.212
-7.5 | -0.299 | 0.0078 | -0.097 | -38.29
-7 | -0.246 | 0.0076 | -0.098 | -32.322
-6.5 | -0.19 | 0.00743 | -0.099 | -25.616
-6 | -0.133 | 0.00727 | -0.1 | -18.312
-5.5 | -0.074 | 0.00715 | -0.1 | -10.381
-5 | -0.015 | 0.007 | -0.101 | -2.079
-4.5 | 0.046 | 0.0069 | -0.102 | 6.631
-4 | 0.107 | 0.00678 | -0.103 | 15.733
-3.5 | 0.168 | 0.0067 | -0.104 | 25.04
-3 | 0.229 | 0.00664 | -0.105 | 34.536
-2.5 | 0.291 | 0.00655 | -0.105 | 44.433
-2 | 0.353 | 0.00653 | -0.106 | 54.022
-1.5 | 0.415 | 0.0065 | -0.107 | 63.954
-1 | 0.477 | 0.00645 | -0.108 | 73.902
-0.5 | 0.538 | 0.0052 | -0.109 | 103.463
0 | 0.6 | 0.00529 | -0.11 | 113.297
0.5 | 0.661 | 0.00537 | -0.11 | 123.155
1 | 0.722 | 0.0055 | -0.111 | 131.161
1.5 | 0.783 | 0.00564 | -0.112 | 138.79
2 | 0.842 | 0.00526 | -0.113 | 159.933
2.5 | 0.901 | 0.00573 | -0.113 | 157.261
3 | 0.96 | 0.00589 | -0.114 | 162.921
3.5 | 1.019 | 0.00605 | -0.115 | 168.33
4 | 1.078 | 0.00622 | -0.115 | 173.467
4.5 | 1.136 | 0.00648 | -0.116 | 175.376
5 | 1.184 | 0.00673 | -0.116 | 176.051
5.5 | 1.238 | 0.00702 | -0.117 | 176.385
6 | 1.289 | 0.00738 | -0.118 | 174.749
6.5 | 1.336 | 0.00881 | -0.118 | 151.565
7 | 1.372 | 0.0151 | -0.118 | 90.846
7.5 | 1.418 | 0.01576 | -0.118 | 89.954
8 | 1.461 | 0.01652 | -0.119 | 88.425
8.5 | 1.501 | 0.01727 | -0.119 | 86.866
9 | 1.536 | 0.01758 | -0.12 | 87.384
9.5 | 1.566 | 0.01845 | -0.121 | 84.888
10 | 1.591 | 0.01936 | -0.121 | 82.187
10.5 | 1.611 | 0.02032 | -0.122 | 79.296
11 | 1.626 | 0.0214 | -0.122 | 75.987
11.5 | 1.632 | 0.0225 | -0.123 | 72.527
12 | 1.629 | 0.02362 | -0.124 | 68.958
12.5 | 1.619 | 0.02491 | -0.124 | 64.994
13 | 1.602 | 0.0264 | -0.125 | 60.681
13.5 | 1.579 | 0.02784 | -0.125 | 56.717
14 | 1.55 | 0.02955 | -0.126 | 52.446
14.5 | 1.515 | 0.03154 | -0.126 | 48.026
15 | 1.475 | 0.03352 | -0.126 | 44.015
15.5 | 1.432 | 0.03533 | -0.127 | 40.521
16 | 1.384 | 0.03767 | -0.127 | 36.747
16.5 | 1.334 | 0.04005 | -0.128 | 33.298

## 68. Re 4M Mach 0.10 (2)
BIGFOIL.COM POLAR EXPORT
NACA65-715 a=0.6
NACA65-715 a=0.6 |  |  |  | Cl Max: | 1.7163 | at alpha= | 20 | deg
XFOIL ncrit=9 |  |  |  | L/D Max: | 222.359 | at alpha= | 4.5 | deg
Re: | 4000000 |  |  | Cd Min: | 0.0843 | at alpha= | 20 | deg
Mach: | 0.1 |  |  | Cl=0 at alpha= | -4.994 | deg
|  |  |  | @ Cl=0.1, Cd= | 0.0066053
|  |  |  | @ Cl=0.4, Cd= | 0.0058377
|  |  |  | @ Cl=0.6, Cd= | 0.0044965
alpha (deg) | Cl | Cd | Cm | Cl/Cd
-16.5 | -0.9578 | 0.0368 | -0.1207 | -26.0272
-16 | -0.9961 | 0.02926 | -0.1228 | -34.0431
-15.5 | -1.0105 | 0.02552 | -0.1199 | -39.5964
-15 | -1.0119 | 0.02326 | -0.1144 | -43.5039
-14.5 | -0.9886 | 0.02113 | -0.1118 | -46.7866
-14 | -0.955 | 0.01937 | -0.11 | -49.303
-13.5 | -0.9213 | 0.01723 | -0.1082 | -53.4707
-13 | -0.8794 | 0.01564 | -0.1071 | -56.2276
-12.5 | -0.8338 | 0.0143 | -0.1063 | -58.3077
-12 | -0.7851 | 0.01322 | -0.1057 | -59.3873
-11.5 | -0.7339 | 0.01238 | -0.1055 | -59.2811
-11 | -0.6811 | 0.01166 | -0.1054 | -58.4134
-10.5 | -0.6279 | 0.01088 | -0.1053 | -57.7114
-10 | -0.5748 | 0.01008 | -0.1052 | -57.0238
-9.5 | -0.5207 | 0.00941 | -0.1054 | -55.3348
-9 | -0.4638 | 0.0091 | -0.1058 | -50.967
-8.5 | -0.4059 | 0.00886 | -0.1064 | -45.8126
-8 | -0.348 | 0.00863 | -0.107 | -40.3244
-7.5 | -0.2912 | 0.00821 | -0.1074 | -35.4689
-7 | -0.2334 | 0.00798 | -0.108 | -29.2481
-6.5 | -0.1752 | 0.00777 | -0.1087 | -22.5483
-6 | -0.1167 | 0.00757 | -0.1094 | -15.4161
-5.5 | -0.058 | 0.0074 | -0.1102 | -7.8378
-5 | -0.0007 | 0.00697 | -0.1108 | -0.10043
-4.5 | 0.0576 | 0.00675 | -0.1115 | 8.5333
-4 | 0.1162 | 0.00655 | -0.1124 | 17.7405
-3.5 | 0.1752 | 0.00637 | -0.1132 | 27.5039
-3 | 0.2341 | 0.00621 | -0.1141 | 37.6973
-2.5 | 0.2929 | 0.00606 | -0.115 | 48.3333
-2 | 0.3518 | 0.00596 | -0.1159 | 59.0268
-1.5 | 0.4109 | 0.00581 | -0.1168 | 70.7229
-1 | 0.4694 | 0.00558 | -0.1178 | 84.1219
-0.5 | 0.5268 | 0.00516 | -0.1187 | 102.093
0 | 0.5836 | 0.00453 | -0.1196 | 128.83
0.5 | 0.6423 | 0.00441 | -0.1206 | 145.6463
1 | 0.7008 | 0.00441 | -0.1215 | 158.9116
1.5 | 0.7599 | 0.00442 | -0.1225 | 171.9231
2 | 0.8185 | 0.00448 | -0.1235 | 182.7009
2.5 | 0.8769 | 0.00454 | -0.1244 | 193.1498
4 | 1.0493 | 0.00481 | -0.1268 | 218.1497
4.5 | 1.1029 | 0.00496 | -0.1269 | 222.3589
5 | 1.1481 | 0.00543 | -0.1255 | 211.4365
5.5 | 1.1711 | 0.00656 | -0.1198 | 178.5213
6 | 1.2003 | 0.00793 | -0.1159 | 151.3619
6.5 | 1.1987 | 0.00927 | -0.1059 | 129.3096
7 | 1.2029 | 0.01096 | -0.0981 | 109.7536
7.5 | 1.2084 | 0.01303 | -0.0913 | 92.7398
8 | 1.2229 | 0.01497 | -0.0863 | 81.69
8.5 | 1.2384 | 0.01703 | -0.0818 | 72.7187
9 | 1.2612 | 0.01882 | -0.0784 | 67.0138
9.5 | 1.2885 | 0.02044 | -0.0758 | 63.0382
10 | 1.3161 | 0.0221 | -0.0733 | 59.552
10.5 | 1.3443 | 0.02381 | -0.0711 | 56.4595
11 | 1.3733 | 0.02552 | -0.0691 | 53.8127
11.5 | 1.4007 | 0.02741 | -0.0671 | 51.1018
12 | 1.4258 | 0.02953 | -0.065 | 48.2831
12.5 | 1.454 | 0.03147 | -0.0633 | 46.2027
13 | 1.4794 | 0.03368 | -0.0616 | 43.9252
13.5 | 1.5017 | 0.03621 | -0.0597 | 41.472
14 | 1.5254 | 0.03868 | -0.0581 | 39.4364
14.5 | 1.5507 | 0.04108 | -0.0567 | 37.7483
15 | 1.5721 | 0.04391 | -0.0553 | 35.8028
15.5 | 1.592 | 0.04694 | -0.054 | 33.9156
16 | 1.6108 | 0.05013 | -0.0527 | 32.1325
16.5 | 1.6301 | 0.0534 | -0.0518 | 30.5262
17 | 1.6474 | 0.05696 | -0.0509 | 28.9221
17.5 | 1.6632 | 0.06073 | -0.0502 | 27.3868
18 | 1.6754 | 0.06503 | -0.0496 | 25.7635
18.5 | 1.6869 | 0.06952 | -0.0492 | 24.265
19 | 1.6983 | 0.07412 | -0.0492 | 22.9128
19.5 | 1.7086 | 0.079 | -0.0494 | 21.6278
20 | 1.7163 | 0.0843 | -0.0498 | 20.3594

## 69. Re 4M Mach 0.25 (1)
BIGFOIL.COM POLAR EXPORT
NACA65-715 a=0.6
NACA65-715 a=0.6 |  |  |  | Cl Max: | 1.607 | at alpha= | 11 | deg
JavaFoil+Calcfoil stall+Eppler ext transition |  |  |  | L/D Max: | 173.967 | at alpha= | 5 | deg
Re: | 4000000 |  |  | Cd Min: | 0.00502 | at alpha= | 1.5 | deg
Mach: | 0.25 |  |  | Cl=0 at alpha= | -4.879 | deg
|  |  |  | @ Cl=0.1, Cd= | 0.0068731
|  |  |  | @ Cl=0.4, Cd= | 0.00655
|  |  |  | @ Cl=0.6, Cd= | 0.0053595
alpha (deg) | Cl | Cd | Cm | Cl/Cd
-16.5 | -0.069 | 0.13642 | -0.041 | -0.505
-16 | -0.143 | 0.13033 | -0.041 | -1.095
-15.5 | -0.203 | 0.12558 | -0.041 | -1.619
-15 | -0.249 | 0.11895 | -0.041 | -2.096
-14.5 | -0.289 | 0.11437 | -0.042 | -2.525
-14 | -0.323 | 0.10639 | -0.042 | -3.037
-13.5 | -0.352 | 0.09992 | -0.043 | -3.527
-13 | -0.376 | 0.09284 | -0.043 | -4.055
-12.5 | -0.395 | 0.08754 | -0.044 | -4.51
-12 | -0.407 | 0.08185 | -0.045 | -4.974
-11.5 | -0.413 | 0.07539 | -0.045 | -5.48
-11 | -0.413 | 0.07141 | -0.046 | -5.779
-10.5 | -0.406 | 0.06631 | -0.048 | -6.121
-10 | -0.392 | 0.06266 | -0.048 | -6.261
-9.5 | -0.373 | 0.05847 | -0.05 | -6.379
-9 | -0.348 | 0.05447 | -0.051 | -6.388
-8.5 | -0.318 | 0.05023 | -0.054 | -6.339
-8 | -0.341 | 0.00979 | -0.097 | -34.868
-7.5 | -0.301 | 0.00795 | -0.1 | -37.904
-7 | -0.249 | 0.00774 | -0.101 | -32.241
-6.5 | -0.194 | 0.00756 | -0.101 | -25.662
-6 | -0.136 | 0.00741 | -0.102 | -18.357
-5.5 | -0.076 | 0.00725 | -0.103 | -10.473
-5 | -0.015 | 0.00712 | -0.104 | -2.092
-4.5 | 0.047 | 0.00695 | -0.105 | 6.755
-4 | 0.109 | 0.00686 | -0.106 | 15.941
-3.5 | 0.172 | 0.00678 | -0.107 | 25.404
-3 | 0.235 | 0.0067 | -0.107 | 35.122
-2.5 | 0.299 | 0.00663 | -0.108 | 45.036
-2 | 0.362 | 0.00655 | -0.109 | 55.329
-1.5 | 0.427 | 0.00655 | -0.11 | 65.228
-1 | 0.49 | 0.0065 | -0.111 | 75.372
-0.5 | 0.553 | 0.00527 | -0.112 | 105.019
0 | 0.616 | 0.00539 | -0.113 | 114.267
0.5 | 0.679 | 0.00551 | -0.113 | 123.223
1 | 0.742 | 0.00565 | -0.114 | 131.309
1.5 | 0.802 | 0.00502 | -0.115 | 159.745
2 | 0.863 | 0.00571 | -0.115 | 151.213
2.5 | 0.924 | 0.00589 | -0.116 | 156.926
3 | 0.985 | 0.00606 | -0.117 | 162.444
3.5 | 1.045 | 0.00621 | -0.117 | 168.32
4 | 1.105 | 0.00643 | -0.118 | 171.996
4.5 | 1.165 | 0.00671 | -0.119 | 173.789
5 | 1.213 | 0.00697 | -0.119 | 173.967
5.5 | 1.268 | 0.00729 | -0.12 | 173.811
6 | 1.32 | 0.0077 | -0.121 | 171.48
6.5 | 1.365 | 0.00944 | -0.121 | 144.704
7 | 1.402 | 0.01594 | -0.12 | 87.988
7.5 | 1.447 | 0.01671 | -0.121 | 86.587
8 | 1.488 | 0.01753 | -0.122 | 84.895
8.5 | 1.525 | 0.01841 | -0.122 | 82.851
9 | 1.557 | 0.0188 | -0.123 | 82.8
9.5 | 1.58 | 0.01984 | -0.124 | 79.657
10 | 1.597 | 0.02092 | -0.124 | 76.355
10.5 | 1.606 | 0.02202 | -0.125 | 72.938
11 | 1.607 | 0.02328 | -0.125 | 69.065
11.5 | 1.595 | 0.02458 | -0.126 | 64.871
12 | 1.568 | 0.02604 | -0.127 | 60.233
12.5 | 1.531 | 0.02767 | -0.127 | 55.314
13 | 1.481 | 0.02965 | -0.128 | 49.957
13.5 | 1.421 | 0.0316 | -0.128 | 44.953
14 | 1.349 | 0.03388 | -0.128 | 39.824
14.5 | 1.266 | 0.03748 | -0.128 | 33.787
15 | 1.174 | 0.04135 | -0.128 | 28.385
15.5 | 1.072 | 0.04614 | -0.128 | 23.241
16 | 0.854 | 0.11547 | -0.087 | 7.398

## 70. Re 4M Mach 0.25 (2)
BIGFOIL.COM POLAR EXPORT
NACA65-715 a=0.6
NACA65-715 a=0.6 |  |  |  | Cl Max: | 1.6662 | at alpha= | 19 | deg
XFOIL ncrit=9 |  |  |  | L/D Max: | 223.066 | at alpha= | 4.5 | deg
Re: | 4000000 |  |  | Cd Min: | 0.17365 | at alpha= | -17 | deg
Mach: | 0.25 |  |  | Cl=0 at alpha= | -4.995 | deg
|  |  |  | @ Cl=0.1, Cd= | 0.0067247
|  |  |  | @ Cl=0.4, Cd= | 0.0059251
|  |  |  | @ Cl=0.6, Cd= | 0.0046512
alpha (deg) | Cl | Cd | Cm | Cl/Cd
-17 | -0.3065 | 0.17365 | -0.0495 | -1.765
-16.5 | -0.2988 | 0.16326 | -0.0541 | -1.8302
-16 | -0.2948 | 0.15248 | -0.059 | -1.9334
-15.5 | -0.3273 | 0.13297 | -0.0674 | -2.4615
-15 | -0.3406 | 0.12011 | -0.0742 | -2.8357
-14.5 | -0.3589 | 0.10715 | -0.0816 | -3.3495
-14 | -0.3786 | 0.09494 | -0.0888 | -3.9878
-13.5 | -0.7051 | 0.03716 | -0.1306 | -18.9747
-13 | -0.7597 | 0.02993 | -0.1299 | -25.3826
-12.5 | -0.8061 | 0.02304 | -0.1231 | -34.987
-12 | -0.7916 | 0.01862 | -0.1198 | -42.5134
-11.5 | -0.7535 | 0.016 | -0.1176 | -47.0938
-11 | -0.7068 | 0.01404 | -0.116 | -50.3419
-10.5 | -0.6544 | 0.01266 | -0.1148 | -51.6904
-10 | -0.599 | 0.01161 | -0.1139 | -51.5935
-9.5 | -0.543 | 0.01063 | -0.1132 | -51.0818
-9 | -0.4863 | 0.0097 | -0.1127 | -50.134
-8.5 | -0.4269 | 0.00914 | -0.1125 | -46.7068
-8 | -0.365 | 0.00895 | -0.1128 | -40.7821
-7.5 | -0.3036 | 0.00874 | -0.113 | -34.7368
-7 | -0.244 | 0.0083 | -0.1131 | -29.3976
-6.5 | -0.1827 | 0.00804 | -0.1136 | -22.7239
-6 | -0.1217 | 0.00777 | -0.114 | -15.6628
-5.5 | -0.0604 | 0.0076 | -0.1146 | -7.9474
-5 | -0.0006 | 0.00721 | -0.1151 | -0.083218
-4.5 | 0.0596 | 0.00689 | -0.1156 | 8.6502
-4 | 0.1207 | 0.00664 | -0.1164 | 18.1777
-3.5 | 0.1818 | 0.00644 | -0.1172 | 28.2298
-3 | 0.2428 | 0.0063 | -0.118 | 38.5397
-2.5 | 0.3034 | 0.00614 | -0.1188 | 49.4137
-2 | 0.3648 | 0.006 | -0.1198 | 60.8
-1.5 | 0.4259 | 0.00587 | -0.1207 | 72.5554
-1 | 0.4862 | 0.0057 | -0.1216 | 85.2982
-0.5 | 0.546 | 0.00528 | -0.1226 | 103.4091
0 | 0.6044 | 0.0046 | -0.1236 | 131.3913
0.5 | 0.6646 | 0.0045 | -0.1245 | 147.6889
1 | 0.7255 | 0.00448 | -0.1255 | 161.942
1.5 | 0.7866 | 0.0045 | -0.1265 | 174.8
2 | 0.8468 | 0.00459 | -0.1274 | 184.488
2.5 | 0.9077 | 0.00464 | -0.1284 | 195.625
3 | 0.9675 | 0.00475 | -0.1292 | 203.6842
3.5 | 1.027 | 0.00486 | -0.1299 | 211.3169
4 | 1.0862 | 0.00495 | -0.1306 | 219.4343
4.5 | 1.1421 | 0.00512 | -0.1307 | 223.0664
5 | 1.1879 | 0.0056 | -0.1289 | 212.125
6 | 1.2168 | 0.00819 | -0.1138 | 148.5714
6.5 | 1.2093 | 0.01005 | -0.1033 | 120.3284
7 | 1.2112 | 0.01223 | -0.0954 | 99.0352
7.5 | 1.2138 | 0.01477 | -0.0885 | 82.1801
8 | 1.2248 | 0.01717 | -0.0831 | 71.3337
8.5 | 1.2388 | 0.01958 | -0.0784 | 63.2686
9 | 1.2611 | 0.02166 | -0.075 | 58.2225
9.5 | 1.2887 | 0.02356 | -0.0722 | 54.6986
10 | 1.3175 | 0.02547 | -0.0698 | 51.7275
10.5 | 1.345 | 0.02755 | -0.0673 | 48.8203
11 | 1.3753 | 0.02949 | -0.0652 | 46.6361
11.5 | 1.4016 | 0.03181 | -0.0629 | 44.0616
12 | 1.4285 | 0.03414 | -0.0608 | 41.8424
12.5 | 1.456 | 0.0365 | -0.0589 | 39.8904
13 | 1.4793 | 0.03929 | -0.0568 | 37.6508
13.5 | 1.5027 | 0.04215 | -0.0549 | 35.6512
14 | 1.5269 | 0.04505 | -0.0532 | 33.8935
14.5 | 1.5504 | 0.04808 | -0.0516 | 32.2463
15 | 1.5678 | 0.05179 | -0.0499 | 30.2723
15.5 | 1.586 | 0.05558 | -0.0485 | 28.5354
16 | 1.6046 | 0.05943 | -0.0474 | 26.9998
16.5 | 1.6218 | 0.06356 | -0.0465 | 25.516
17 | 1.6334 | 0.06842 | -0.0457 | 23.8731
17.5 | 1.6435 | 0.0736 | -0.0452 | 22.3302
18 | 1.6536 | 0.07898 | -0.0451 | 20.9369
18.5 | 1.6622 | 0.08471 | -0.0453 | 19.6222
19 | 1.6662 | 0.09115 | -0.046 | 18.2798
19.5 | 1.6642 | 0.09859 | -0.0472 | 16.88
20 | 1.6615 | 0.1063 | -0.049 | 15.6303

## 71. Re 4M Mach 0.50 (1)
BIGFOIL.COM POLAR EXPORT
NACA65-715 a=0.6
NACA65-715 a=0.6 |  |  |  | Cl Max: | 1.551 | at alpha= | 8 | deg
JavaFoil+Calcfoil stall+Eppler ext transition |  |  |  | L/D Max: | 163.783 | at alpha= | 4.5 | deg
Re: | 4000000 |  |  | Cd Min: | 0.00579 | at alpha= | 0 | deg
Mach: | 0.5 |  |  | Cl=0 at alpha= | -4.8823 | deg
|  |  |  | @ Cl=0.1, Cd= | 0.0073204
|  |  |  | @ Cl=0.4, Cd= | 0.007
|  |  |  | @ Cl=0.6, Cd= | 0.0068974
alpha (deg) | Cl | Cd | Cm | Cl/Cd
-20 | -0.855 | 0.16499 | -0.053 | -5.181
-19.5 | -0.825 | 0.15926 | -0.052 | -5.182
-19 | -0.796 | 0.15384 | -0.051 | -5.175
-18.5 | -0.768 | 0.1499 | -0.051 | -5.123
-18 | -0.74 | 0.1448 | -0.051 | -5.112
-17.5 | -0.712 | 0.14044 | -0.051 | -5.072
-17 | -0.685 | 0.13513 | -0.052 | -5.069
-16.5 | -0.656 | 0.12737 | -0.051 | -5.147
-16 | -0.627 | 0.12728 | -0.05 | -4.924
-15.5 | -0.599 | 0.12178 | -0.05 | -4.918
-15 | -0.571 | 0.1177 | -0.051 | -4.85
-14.5 | -0.543 | 0.1136 | -0.051 | -4.778
-14 | -0.515 | 0.10557 | -0.052 | -4.875
-13.5 | -0.486 | 0.10387 | -0.051 | -4.681
-13 | -0.458 | 0.09407 | -0.05 | -4.864
-12.5 | -0.43 | 0.08619 | -0.051 | -4.983
-12 | -0.401 | 0.0794 | -0.051 | -5.055
-11.5 | -0.374 | 0.07288 | -0.053 | -5.126
-11 | -0.345 | 0.06809 | -0.053 | -5.073
-10.5 | -0.317 | 0.06372 | -0.054 | -4.98
-10 | -0.288 | 0.07815 | -0.05 | -3.688
-9.5 | -0.26 | 0.06664 | -0.05 | -3.902
-9 | -0.232 | 0.05977 | -0.052 | -3.882
-8.5 | -0.204 | 0.05488 | -0.053 | -3.716
-8 | -0.176 | 0.05089 | -0.054 | -3.454
-7.5 | -0.147 | 0.05393 | -0.051 | -2.732
-7 | -0.179 | 0.0492 | -0.053 | -3.631
-6.5 | -0.159 | 0.04401 | -0.055 | -3.603
-6 | -0.117 | 0.03731 | -0.067 | -3.147
-5.5 | -0.082 | 0.0078 | -0.115 | -10.505
-5 | -0.016 | 0.00765 | -0.116 | -2.125
-4.5 | 0.052 | 0.00739 | -0.117 | 6.988
-4 | 0.121 | 0.00729 | -0.118 | 16.595
-3.5 | 0.191 | 0.00718 | -0.119 | 26.641
-3 | 0.262 | 0.0071 | -0.12 | 36.899
-2.5 | 0.333 | 0.007 | -0.121 | 47.572
-2 | 0.404 | 0.007 | -0.122 | 57.731
-1.5 | 0.477 | 0.00699 | -0.123 | 68.327
-1 | 0.548 | 0.00689 | -0.123 | 79.502
-0.5 | 0.618 | 0.0069 | -0.124 | 89.643
0 | 0.683 | 0.00579 | -0.125 | 118.05
0.5 | 0.752 | 0.0059 | -0.126 | 127.396
1 | 0.82 | 0.00603 | -0.126 | 136.096
1.5 | 0.889 | 0.00617 | -0.127 | 143.981
2 | 0.956 | 0.00642 | -0.128 | 149.069
2.5 | 1.024 | 0.00665 | -0.129 | 153.987
3 | 1.092 | 0.00689 | -0.129 | 158.529
3.5 | 1.159 | 0.00714 | -0.13 | 162.199
4 | 1.225 | 0.00752 | -0.131 | 162.952
4.5 | 1.292 | 0.00789 | -0.132 | 163.783
5 | 1.338 | 0.0083 | -0.132 | 161.304
5.5 | 1.395 | 0.00885 | -0.133 | 157.593
6 | 1.442 | 0.01091 | -0.133 | 132.155
6.5 | 1.477 | 0.01929 | -0.133 | 76.578
7 | 1.515 | 0.02044 | -0.133 | 74.1
7.5 | 1.541 | 0.02184 | -0.134 | 70.584
8 | 1.551 | 0.0234 | -0.135 | 66.282
8.5 | 1.532 | 0.02515 | -0.135 | 60.923
9 | 1.44 | 0.02723 | -0.136 | 52.898
9.5 | 0.936 | 0.02908 | -0.137 | 32.198
10 | 0.965 | 0.03155 | -0.137 | 30.572
10.5 | 0.997 | 0.0317 | -0.138 | 31.439
11 | 1.025 | 0.03439 | -0.138 | 29.803
11.5 | 0.894 | 0.08235 | -0.068 | 10.859
12 | 0.921 | 0.08296 | -0.072 | 11.107
12.5 | 0.947 | 0.09076 | -0.07 | 10.429
13 | 0.974 | 0.09912 | -0.074 | 9.824

## 72. Re 4M Mach 0.50 (2)
BIGFOIL.COM POLAR EXPORT
NACA65-715 a=0.6
NACA65-715 a=0.6 |  |  |  | Cl Max: | 1.4579 | at alpha= | 13.5 | deg
XFOIL ncrit=9 |  |  |  | L/D Max: | 221.932 | at alpha= | 4.5 | deg
Re: | 4000000 |  |  | Cd Min: | 0.20399 | at alpha= | 18.5 | deg
Mach: | 0.5 |  |  | Cl=0 at alpha= | -5.0231 | deg
|  |  |  | @ Cl=0.1, Cd= | 0.0076332
|  |  |  | @ Cl=0.4, Cd= | 0.0063612
|  |  |  | @ Cl=0.6, Cd= | 0.0058172
alpha (deg) | Cl | Cd | Cm | Cl/Cd
-20 | -0.3287 | 0.20322 | -0.0078 | -1.6175
-19.5 | -0.3101 | 0.19579 | -0.0131 | -1.5838
-19 | -0.2919 | 0.18886 | -0.0183 | -1.5456
-18.5 | -0.2735 | 0.18219 | -0.0233 | -1.5012
-18 | -0.2559 | 0.17566 | -0.0285 | -1.4568
-17.5 | -0.3128 | 0.19508 | -0.0498 | -1.6034
-17 | -0.2884 | 0.18848 | -0.0545 | -1.5301
-16 | -0.2473 | 0.17197 | -0.0639 | -1.438
-15.5 | -0.2273 | 0.16399 | -0.0686 | -1.3861
-15 | -0.2091 | 0.15538 | -0.0733 | -1.3457
-14.5 | -0.1927 | 0.14692 | -0.078 | -1.3116
-14 | -0.1703 | 0.14044 | -0.0823 | -1.2126
-13.5 | -0.1541 | 0.13221 | -0.0869 | -1.1656
-13 | -0.1384 | 0.12428 | -0.0914 | -1.1136
-12.5 | -0.1311 | 0.11483 | -0.0964 | -1.1417
-12 | -0.132 | 0.10448 | -0.1018 | -1.2634
-11.5 | -0.133 | 0.09493 | -0.1073 | -1.401
-11 | -0.1209 | 0.08801 | -0.1115 | -1.3737
-10.5 | -0.1283 | 0.07842 | -0.1171 | -1.6361
-10 | -0.1432 | 0.06851 | -0.1233 | -2.0902
-9.5 | -0.1479 | 0.06039 | -0.1285 | -2.4491
-9 | -0.1706 | 0.04998 | -0.1363 | -3.4134
-8.5 | -0.2044 | 0.03869 | -0.1472 | -5.283
-8 | -0.2296 | 0.03286 | -0.1461 | -6.9872
-7.5 | -0.2418 | 0.02517 | -0.1449 | -9.6067
-7 | -0.2413 | 0.01671 | -0.1422 | -14.4405
-6.5 | -0.2025 | 0.01178 | -0.1393 | -17.1902
-6 | -0.1364 | 0.01033 | -0.1376 | -13.2043
-5.5 | -0.0661 | 0.00947 | -0.1366 | -6.9799
-5 | 0.0032 | 0.00864 | -0.1357 | 0.37037
-4.5 | 0.0713 | 0.00784 | -0.1351 | 9.0944
-4 | 0.1407 | 0.00734 | -0.1349 | 19.1689
-3.5 | 0.2114 | 0.00695 | -0.1352 | 30.4173
-3 | 0.2821 | 0.00666 | -0.1357 | 42.3574
-2.5 | 0.3524 | 0.00649 | -0.1363 | 54.2989
-2 | 0.4226 | 0.0063 | -0.1371 | 67.0794
-1.5 | 0.493 | 0.00618 | -0.1381 | 79.7735
-1 | 0.5626 | 0.00608 | -0.139 | 92.5329
0 | 0.6978 | 0.00513 | -0.141 | 136.0234
0.5 | 0.7651 | 0.00489 | -0.1419 | 156.4622
1 | 0.835 | 0.00487 | -0.1429 | 171.4579
1.5 | 0.9047 | 0.00495 | -0.1439 | 182.7677
2 | 0.9733 | 0.00509 | -0.1446 | 191.2181
2.5 | 1.0437 | 0.00516 | -0.1455 | 202.2674
3.5 | 1.1803 | 0.00545 | -0.1462 | 216.5688
4 | 1.2462 | 0.00565 | -0.1458 | 220.5664
4.5 | 1.3094 | 0.0059 | -0.1448 | 221.9322
5 | 1.3517 | 0.00649 | -0.14 | 208.2743
5.5 | 1.3406 | 0.00755 | -0.1257 | 177.5629
6 | 1.3067 | 0.01102 | -0.1113 | 118.5753
6.5 | 1.2746 | 0.01525 | -0.0988 | 83.5803
7.5 | 1.2474 | 0.02357 | -0.0816 | 52.9232
8 | 1.2409 | 0.02799 | -0.0748 | 44.3337
8.5 | 1.2441 | 0.03214 | -0.0694 | 38.7088
9 | 1.2653 | 0.03547 | -0.0656 | 35.6724
9.5 | 1.2945 | 0.03844 | -0.0625 | 33.6759
10 | 1.3263 | 0.04137 | -0.0596 | 32.0595
10.5 | 1.3553 | 0.04464 | -0.0567 | 30.3607
11 | 1.3836 | 0.04815 | -0.0539 | 28.7352
11.5 | 1.4066 | 0.05224 | -0.051 | 26.9257
12 | 1.4293 | 0.05658 | -0.0483 | 25.2616
12.5 | 1.448 | 0.06151 | -0.0459 | 23.5409
13 | 1.4578 | 0.0675 | -0.0437 | 21.597
13.5 | 1.4579 | 0.07476 | -0.0421 | 19.5011
14 | 1.4466 | 0.08361 | -0.0414 | 17.3018
14.5 | 1.4306 | 0.09347 | -0.0418 | 15.3054
15 | 1.4104 | 0.10448 | -0.0438 | 13.4992
15.5 | 1.3869 | 0.11659 | -0.0476 | 11.8955
16 | 1.3554 | 0.13046 | -0.0538 | 10.3894
16.5 | 1.3244 | 0.14515 | -0.062 | 9.1244
17 | 1.2987 | 0.15988 | -0.0712 | 8.123
17.5 | 1.2772 | 0.17459 | -0.0811 | 7.3154
18 | 1.26 | 0.18925 | -0.0911 | 6.6579
18.5 | 1.2455 | 0.20399 | -0.1011 | 6.1057

## 73. Re 5M Mach 0.00 (1)
BIGFOIL.COM POLAR EXPORT
NACA65-715 a=0.6
NACA65-715 a=0.6 |  |  |  | Cl Max: | 1.637 | at alpha= | 11.5 | deg
JavaFoil+Calcfoil stall+Eppler ext transition |  |  |  | L/D Max: | 180.666 | at alpha= | 2.5 | deg
Re: | 5000000 |  |  | Cd Min: | 0.00497 | at alpha= | 2.5 | deg
Mach: | 0 |  |  | Cl=0 at alpha= | -4.8833 | deg
|  |  |  | @ Cl=0.1, Cd= | 0.006589
|  |  |  | @ Cl=0.4, Cd= | 0.0062742
|  |  |  | @ Cl=0.6, Cd= | 0.0051335
alpha (deg) | Cl | Cd | Cm | Cl/Cd
-19 | -0.433 | 0.157 | -0.039 | -2.76
-18.5 | -0.446 | 0.15099 | -0.039 | -2.955
-18 | -0.459 | 0.14545 | -0.04 | -3.153
-17.5 | -0.47 | 0.13879 | -0.04 | -3.39
-17 | -0.482 | 0.12927 | -0.041 | -3.727
-16.5 | -0.492 | 0.12364 | -0.041 | -3.98
-16 | -0.501 | 0.11968 | -0.041 | -4.184
-15.5 | -0.508 | 0.1113 | -0.042 | -4.568
-15 | -0.514 | 0.10531 | -0.043 | -4.882
-14.5 | -0.518 | 0.09948 | -0.043 | -5.205
-14 | -0.519 | 0.09517 | -0.043 | -5.452
-13.5 | -0.518 | 0.08999 | -0.044 | -5.753
-13 | -0.513 | 0.08536 | -0.045 | -6.014
-12.5 | -0.507 | 0.07824 | -0.047 | -6.476
-12 | -0.495 | 0.07527 | -0.047 | -6.58
-11.5 | -0.481 | 0.0699 | -0.048 | -6.888
-11 | -0.464 | 0.06533 | -0.05 | -7.102
-10.5 | -0.442 | 0.0616 | -0.051 | -7.181
-10 | -0.418 | 0.05732 | -0.053 | -7.294
-9.5 | -0.393 | 0.05048 | -0.059 | -7.779
-9 | -0.403 | 0.01755 | -0.085 | -22.961
-8.5 | -0.395 | 0.00844 | -0.095 | -46.831
-8 | -0.348 | 0.00772 | -0.096 | -45.088
-7.5 | -0.298 | 0.0075 | -0.097 | -39.725
-7 | -0.245 | 0.00736 | -0.097 | -33.289
-6.5 | -0.19 | 0.00718 | -0.098 | -26.436
-6 | -0.133 | 0.00704 | -0.099 | -18.838
-5.5 | -0.074 | 0.0069 | -0.1 | -10.715
-5 | -0.014 | 0.0068 | -0.101 | -2.13
-4.5 | 0.046 | 0.00667 | -0.102 | 6.835
-4 | 0.106 | 0.00658 | -0.102 | 16.116
-3.5 | 0.167 | 0.00648 | -0.103 | 25.784
-3 | 0.228 | 0.00644 | -0.104 | 35.42
-2.5 | 0.289 | 0.00638 | -0.105 | 45.356
-2 | 0.351 | 0.00629 | -0.106 | 55.75
-1.5 | 0.413 | 0.00627 | -0.106 | 65.938
-1 | 0.474 | 0.00628 | -0.107 | 75.576
-0.5 | 0.535 | 0.00506 | -0.108 | 105.772
0 | 0.597 | 0.00513 | -0.109 | 116.294
0.5 | 0.657 | 0.0052 | -0.11 | 126.536
1 | 0.718 | 0.00531 | -0.111 | 135.299
1.5 | 0.779 | 0.00545 | -0.111 | 142.965
2 | 0.838 | 0.00514 | -0.112 | 163.255
2.5 | 0.897 | 0.00497 | -0.113 | 180.666
3 | 0.957 | 0.00572 | -0.113 | 167.272
3.5 | 1.015 | 0.00592 | -0.114 | 171.428
4 | 1.074 | 0.00613 | -0.115 | 175.039
4.5 | 1.132 | 0.00635 | -0.115 | 178.115
5 | 1.179 | 0.00662 | -0.116 | 178.052
5.5 | 1.233 | 0.00694 | -0.117 | 177.682
6 | 1.281 | 0.00833 | -0.117 | 153.642
6.5 | 1.329 | 0.00925 | -0.117 | 143.612
7 | 1.374 | 0.01078 | -0.118 | 127.462
7.5 | 1.414 | 0.015 | -0.118 | 94.283
8 | 1.457 | 0.0157 | -0.118 | 92.806
8.5 | 1.498 | 0.01643 | -0.119 | 91.174
9 | 1.534 | 0.01721 | -0.12 | 89.15
9.5 | 1.564 | 0.01756 | -0.12 | 89.074
10 | 1.591 | 0.01834 | -0.121 | 86.757
10.5 | 1.613 | 0.01926 | -0.122 | 83.721
11 | 1.629 | 0.02024 | -0.122 | 80.504
11.5 | 1.637 | 0.02125 | -0.123 | 77.036
12 | 1.637 | 0.02232 | -0.123 | 73.361
12.5 | 1.631 | 0.02352 | -0.124 | 69.348
13 | 1.618 | 0.02478 | -0.124 | 65.304
13.5 | 1.6 | 0.02611 | -0.125 | 61.279
14 | 1.575 | 0.02786 | -0.125 | 56.543
14.5 | 1.546 | 0.02929 | -0.126 | 52.775
15 | 1.512 | 0.03108 | -0.126 | 48.653
15.5 | 1.474 | 0.03304 | -0.127 | 44.602
16 | 1.432 | 0.03505 | -0.127 | 40.859
16.5 | 1.387 | 0.03729 | -0.127 | 37.202

## 74. Re 5M Mach 0.00 (2)
BIGFOIL.COM POLAR EXPORT
NACA65-715 a=0.6
NACA65-715 a=0.6 |  |  |  | Cl Max: | 1.7492 | at alpha= | 20 | deg
XFOIL ncrit=9 |  |  |  | L/D Max: | 223.141 | at alpha= | 4 | deg
Re: | 5000000 |  |  | Cd Min: | 0.07732 | at alpha= | 20 | deg
Mach: | 0 |  |  | Cl=0 at alpha= | -4.9905 | deg
|  |  |  | @ Cl=0.1, Cd= | 0.0062353
|  |  |  | @ Cl=0.4, Cd= | 0.0055565
|  |  |  | @ Cl=0.6, Cd= | 0.0044215
alpha (deg) | Cl | Cd | Cm | Cl/Cd
-18 | -1.0729 | 0.03835 | -0.1174 | -27.9765
-17 | -1.1146 | 0.02649 | -0.1199 | -42.0763
-16.5 | -1.1208 | 0.02361 | -0.1163 | -47.4714
-16 | -1.1176 | 0.02175 | -0.1108 | -51.3839
-15.5 | -1.0905 | 0.02012 | -0.1085 | -54.1998
-15 | -1.0556 | 0.01869 | -0.1069 | -56.4794
-14.5 | -1.0162 | 0.0174 | -0.1058 | -58.4023
-14 | -0.9732 | 0.01629 | -0.1049 | -59.7422
-13.5 | -0.9272 | 0.01529 | -0.1044 | -60.6409
-13 | -0.8793 | 0.01438 | -0.104 | -61.1474
-12.5 | -0.8332 | 0.01312 | -0.1034 | -63.5061
-12 | -0.7838 | 0.01219 | -0.1031 | -64.2986
-11.5 | -0.7322 | 0.01143 | -0.1031 | -64.0595
-11 | -0.6793 | 0.01078 | -0.1032 | -63.0148
-10.5 | -0.6253 | 0.01025 | -0.1034 | -61.0049
-10 | -0.5722 | 0.00954 | -0.1035 | -59.979
-9.5 | -0.5187 | 0.00882 | -0.1038 | -58.8095
-9 | -0.4624 | 0.00847 | -0.1043 | -54.5927
-8.5 | -0.4052 | 0.00822 | -0.1049 | -49.2944
-8 | -0.3476 | 0.00804 | -0.1056 | -43.2338
-7.5 | -0.2908 | 0.00774 | -0.1062 | -37.5711
-7 | -0.2334 | 0.00743 | -0.1069 | -31.4132
-6.5 | -0.1755 | 0.00721 | -0.1076 | -24.3412
-6 | -0.1174 | 0.00701 | -0.1084 | -16.7475
-5.5 | -0.0593 | 0.00685 | -0.1092 | -8.6569
-5 | -0.0011 | 0.00669 | -0.11 | -0.16442
-4.5 | 0.0569 | 0.00639 | -0.1108 | 8.9045
-4 | 0.1154 | 0.00618 | -0.1116 | 18.6731
-3.5 | 0.174 | 0.00603 | -0.1125 | 28.8557
-3 | 0.2325 | 0.00592 | -0.1134 | 39.2736
-2.5 | 0.2912 | 0.00578 | -0.1143 | 50.3806
-2 | 0.3502 | 0.00565 | -0.1153 | 61.9823
-1.5 | 0.4088 | 0.00554 | -0.1162 | 73.7906
-0.5 | 0.5251 | 0.00504 | -0.1182 | 104.1865
0 | 0.582 | 0.0045 | -0.1192 | 129.3333
0.5 | 0.6393 | 0.00425 | -0.1201 | 150.4235
1 | 0.698 | 0.00417 | -0.1211 | 167.3861
1.5 | 0.7564 | 0.0042 | -0.1221 | 180.0952
2 | 0.8148 | 0.00426 | -0.123 | 191.2676
2.5 | 0.8725 | 0.00437 | -0.1239 | 199.6568
3 | 0.9305 | 0.00444 | -0.1248 | 209.5721
4 | 1.0443 | 0.00468 | -0.1264 | 223.141
4.5 | 1.0951 | 0.0051 | -0.1262 | 214.7255
5 | 1.1338 | 0.00601 | -0.1238 | 188.6522
5.5 | 1.1605 | 0.00711 | -0.1192 | 163.2208
6 | 1.1846 | 0.00816 | -0.1141 | 145.1716
6.5 | 1.1874 | 0.00933 | -0.1049 | 127.2669
7 | 1.198 | 0.01077 | -0.0981 | 111.2349
7.5 | 1.2074 | 0.01261 | -0.0918 | 95.7494
8 | 1.2252 | 0.01432 | -0.0871 | 85.5587
8.5 | 1.2469 | 0.01598 | -0.0834 | 78.0288
9 | 1.273 | 0.01751 | -0.0804 | 72.7013
9.5 | 1.3017 | 0.01897 | -0.0779 | 68.6189
10 | 1.3309 | 0.02043 | -0.0756 | 65.1444
10.5 | 1.3594 | 0.02202 | -0.0733 | 61.7348
11 | 1.3886 | 0.02361 | -0.0713 | 58.8141
11.5 | 1.4157 | 0.02541 | -0.0692 | 55.7143
12 | 1.4439 | 0.0272 | -0.0674 | 53.0846
12.5 | 1.4708 | 0.02911 | -0.0656 | 50.5256
13 | 1.4955 | 0.03126 | -0.0637 | 47.8407
13.5 | 1.5209 | 0.03341 | -0.062 | 45.5223
14 | 1.5461 | 0.03562 | -0.0605 | 43.4054
14.5 | 1.5709 | 0.03793 | -0.059 | 41.4158
15 | 1.591 | 0.04069 | -0.0574 | 39.1005
15.5 | 1.6111 | 0.04355 | -0.056 | 36.9943
16 | 1.6349 | 0.0461 | -0.0549 | 35.4642
16.5 | 1.6541 | 0.04918 | -0.0538 | 33.6336
17 | 1.6718 | 0.05248 | -0.0528 | 31.8559
17.5 | 1.688 | 0.05601 | -0.052 | 30.1375
18 | 1.7015 | 0.0599 | -0.0512 | 28.4057
18.5 | 1.7164 | 0.06377 | -0.0507 | 26.9155
19 | 1.7292 | 0.068 | -0.0505 | 25.4294
19.5 | 1.7403 | 0.07248 | -0.0504 | 24.0108
20 | 1.7492 | 0.07732 | -0.0506 | 22.6229

## 75. Re 5M Mach 0.10 (1)
BIGFOIL.COM POLAR EXPORT
NACA65-715 a=0.6
NACA65-715 a=0.6 |  |  |  | Cl Max: | 1.634 | at alpha= | 11.5 | deg
JavaFoil+Calcfoil stall+Eppler ext transition |  |  |  | L/D Max: | 180.858 | at alpha= | 2.5 | deg
Re: | 5000000 |  |  | Cd Min: | 0.00498 | at alpha= | 2.5 | deg
Mach: | 0.1 |  |  | Cl=0 at alpha= | -4.877 | deg
|  |  |  | @ Cl=0.1, Cd= | 0.006618
|  |  |  | @ Cl=0.4, Cd= | 0.0062573
|  |  |  | @ Cl=0.6, Cd= | 0.00513
alpha (deg) | Cl | Cd | Cm | Cl/Cd
-18.5 | -0.401 | 0.15303 | -0.039 | -2.621
-18 | -0.416 | 0.14679 | -0.039 | -2.834
-17.5 | -0.43 | 0.14004 | -0.04 | -3.074
-17 | -0.444 | 0.13283 | -0.04 | -3.346
-16.5 | -0.457 | 0.12395 | -0.041 | -3.691
-16 | -0.469 | 0.12078 | -0.041 | -3.885
-15.5 | -0.48 | 0.11331 | -0.042 | -4.235
-15 | -0.489 | 0.10749 | -0.043 | -4.546
-14.5 | -0.495 | 0.10181 | -0.043 | -4.863
-14 | -0.499 | 0.09608 | -0.043 | -5.199
-13.5 | -0.501 | 0.09081 | -0.044 | -5.516
-13 | -0.499 | 0.08551 | -0.045 | -5.841
-12.5 | -0.495 | 0.08013 | -0.046 | -6.176
-12 | -0.486 | 0.07579 | -0.046 | -6.414
-11.5 | -0.474 | 0.07036 | -0.048 | -6.74
-11 | -0.458 | 0.06683 | -0.048 | -6.855
-10.5 | -0.439 | 0.06227 | -0.05 | -7.042
-10 | -0.415 | 0.05834 | -0.052 | -7.114
-9.5 | -0.389 | 0.05256 | -0.056 | -7.409
-9 | -0.36 | 0.0479 | -0.06 | -7.505
-8.5 | -0.395 | 0.00853 | -0.096 | -46.346
-8 | -0.349 | 0.00779 | -0.096 | -44.727
-7.5 | -0.299 | 0.00754 | -0.097 | -39.585
-7 | -0.246 | 0.0074 | -0.098 | -33.192
-6.5 | -0.19 | 0.0072 | -0.099 | -26.468
-6 | -0.133 | 0.00704 | -0.1 | -18.917
-5.5 | -0.074 | 0.00697 | -0.1 | -10.658
-5 | -0.015 | 0.00681 | -0.101 | -2.135
-4.5 | 0.046 | 0.00668 | -0.102 | 6.849
-4 | 0.107 | 0.00661 | -0.103 | 16.138
-3.5 | 0.168 | 0.00652 | -0.104 | 25.747
-3 | 0.229 | 0.00642 | -0.105 | 35.695
-2.5 | 0.291 | 0.00633 | -0.105 | 45.949
-2 | 0.353 | 0.00628 | -0.106 | 56.166
-1.5 | 0.415 | 0.00625 | -0.107 | 66.458
-1 | 0.477 | 0.00626 | -0.108 | 76.214
-0.5 | 0.538 | 0.00509 | -0.109 | 105.679
0 | 0.6 | 0.00513 | -0.11 | 116.937
0.5 | 0.661 | 0.00523 | -0.11 | 126.315
1 | 0.722 | 0.00534 | -0.111 | 135.214
1.5 | 0.783 | 0.0055 | -0.112 | 142.426
2 | 0.842 | 0.00518 | -0.113 | 162.523
2.5 | 0.902 | 0.00498 | -0.113 | 180.858
3 | 0.961 | 0.00576 | -0.114 | 166.761
3.5 | 1.02 | 0.00597 | -0.115 | 170.914
4 | 1.078 | 0.00617 | -0.115 | 174.844
4.5 | 1.137 | 0.00638 | -0.116 | 178.235
5 | 1.184 | 0.00668 | -0.117 | 177.315
5.5 | 1.238 | 0.00699 | -0.117 | 177.083
6 | 1.286 | 0.00841 | -0.117 | 152.865
6.5 | 1.334 | 0.00937 | -0.118 | 142.363
7 | 1.374 | 0.01451 | -0.118 | 94.654
7.5 | 1.419 | 0.01515 | -0.118 | 93.721
8 | 1.462 | 0.01585 | -0.119 | 92.254
8.5 | 1.503 | 0.01661 | -0.12 | 90.444
9 | 1.538 | 0.01737 | -0.12 | 88.575
9.5 | 1.568 | 0.01775 | -0.121 | 88.363
10 | 1.593 | 0.01857 | -0.121 | 85.789
10.5 | 1.613 | 0.01952 | -0.122 | 82.654
11 | 1.628 | 0.02052 | -0.123 | 79.327
11.5 | 1.634 | 0.0216 | -0.123 | 75.64
12 | 1.631 | 0.02267 | -0.124 | 71.93
12.5 | 1.621 | 0.02391 | -0.124 | 67.793
13 | 1.604 | 0.02533 | -0.125 | 63.327
13.5 | 1.581 | 0.02671 | -0.125 | 59.208
14 | 1.552 | 0.02834 | -0.126 | 54.761
14.5 | 1.517 | 0.03023 | -0.126 | 50.183
15 | 1.477 | 0.03216 | -0.127 | 45.945
15.5 | 1.434 | 0.0338 | -0.127 | 42.415
16 | 1.386 | 0.03603 | -0.127 | 38.472
16.5 | 1.336 | 0.0383 | -0.128 | 34.881

## 76. Re 5M Mach 0.10 (2)
BIGFOIL.COM POLAR EXPORT
NACA65-715 a=0.6
NACA65-715 a=0.6 |  |  |  | Cl Max: | 1.7432 | at alpha= | 20 | deg
XFOIL ncrit=9 |  |  |  | L/D Max: | 223.617 | at alpha= | 4 | deg
Re: | 5000000 |  |  | Cd Min: | 0.08065 | at alpha= | 20 | deg
Mach: | 0.1 |  |  | Cl=0 at alpha= | -4.9897 | deg
|  |  |  | @ Cl=0.1, Cd= | 0.0062505
|  |  |  | @ Cl=0.4, Cd= | 0.0055795
|  |  |  | @ Cl=0.6, Cd= | 0.004456
alpha (deg) | Cl | Cd | Cm | Cl/Cd
-17.5 | -0.9942 | 0.04343 | -0.1171 | -22.892
-17 | -1.0355 | 0.03397 | -0.1223 | -30.4828
-16 | -1.0737 | 0.02445 | -0.1198 | -43.9141
-15.5 | -1.075 | 0.02232 | -0.114 | -48.1631
-15 | -1.0495 | 0.02041 | -0.1114 | -51.4209
-14.5 | -1.0158 | 0.01873 | -0.1095 | -54.2338
-13.5 | -0.9318 | 0.0161 | -0.1072 | -57.8758
-13 | -0.8848 | 0.01504 | -0.1065 | -58.8298
-12.5 | -0.8374 | 0.01389 | -0.1059 | -60.288
-12 | -0.7893 | 0.01269 | -0.1053 | -62.1986
-11.5 | -0.738 | 0.01178 | -0.105 | -62.6486
-11 | -0.6852 | 0.01103 | -0.1049 | -62.1215
-10.5 | -0.6309 | 0.01043 | -0.1049 | -60.489
-9.5 | -0.5232 | 0.00895 | -0.105 | -58.4581
-9 | -0.4666 | 0.00853 | -0.1054 | -54.7011
-8.5 | -0.4089 | 0.00827 | -0.106 | -49.4438
-8 | -0.3508 | 0.00808 | -0.1066 | -43.4158
-7.5 | -0.293 | 0.00782 | -0.1072 | -37.468
-7 | -0.2353 | 0.00747 | -0.1078 | -31.4993
-6.5 | -0.1769 | 0.00724 | -0.1085 | -24.4337
-6 | -0.1184 | 0.00704 | -0.1092 | -16.8182
-5.5 | -0.0598 | 0.00687 | -0.11 | -8.7045
-5 | -0.0012 | 0.00671 | -0.1108 | -0.17884
-4.5 | 0.0573 | 0.00641 | -0.1115 | 8.9392
-4 | 0.1162 | 0.00619 | -0.1123 | 18.7722
-3.5 | 0.1751 | 0.00604 | -0.1132 | 28.9901
-3 | 0.234 | 0.00594 | -0.1141 | 39.3939
-2.5 | 0.2932 | 0.00578 | -0.115 | 50.7266
-2 | 0.3525 | 0.00566 | -0.116 | 62.2792
-1.5 | 0.4115 | 0.00556 | -0.1169 | 74.0108
-1 | 0.4701 | 0.0054 | -0.1179 | 87.0556
0 | 0.5858 | 0.00452 | -0.1199 | 129.6018
0.5 | 0.6435 | 0.00426 | -0.1208 | 151.0563
1 | 0.7025 | 0.00418 | -0.1218 | 168.0622
1.5 | 0.7612 | 0.00422 | -0.1228 | 180.3791
2 | 0.8201 | 0.00427 | -0.1238 | 192.0609
2.5 | 0.8781 | 0.00438 | -0.1246 | 200.4795
3 | 0.9364 | 0.00446 | -0.1256 | 209.9552
3.5 | 0.9942 | 0.00457 | -0.1264 | 217.5492
4 | 1.051 | 0.0047 | -0.1271 | 223.617
4.5 | 1.1023 | 0.00512 | -0.1269 | 215.293
5 | 1.141 | 0.00603 | -0.1245 | 189.2206
5.5 | 1.1664 | 0.00716 | -0.1195 | 162.905
6 | 1.188 | 0.00822 | -0.1138 | 144.5255
6.5 | 1.1884 | 0.00947 | -0.1042 | 125.491
7 | 1.1992 | 0.01098 | -0.0975 | 109.2168
7.5 | 1.208 | 0.0129 | -0.0911 | 93.6434
8 | 1.2256 | 0.01468 | -0.0865 | 83.4877
8.5 | 1.247 | 0.01641 | -0.0827 | 75.9902
9 | 1.2729 | 0.018 | -0.0796 | 70.7167
9.5 | 1.3018 | 0.01949 | -0.0771 | 66.7932
10 | 1.3315 | 0.02097 | -0.0748 | 63.4955
10.5 | 1.3603 | 0.02261 | -0.0726 | 60.1636
11 | 1.3884 | 0.02433 | -0.0705 | 57.0654
11.5 | 1.4159 | 0.02618 | -0.0684 | 54.0833
12 | 1.4452 | 0.02793 | -0.0666 | 51.7436
12.5 | 1.4713 | 0.02999 | -0.0647 | 49.0597
13 | 1.4945 | 0.03234 | -0.0626 | 46.2121
13.5 | 1.5225 | 0.03433 | -0.0611 | 44.349
14 | 1.5471 | 0.03669 | -0.0595 | 42.1668
14.5 | 1.57 | 0.03924 | -0.0579 | 40.0102
15 | 1.591 | 0.042 | -0.0563 | 37.881
15.5 | 1.6122 | 0.04485 | -0.0549 | 35.9465
16 | 1.6337 | 0.04775 | -0.0538 | 34.2136
16.5 | 1.654 | 0.05081 | -0.0527 | 32.5526
17 | 1.6713 | 0.05426 | -0.0516 | 30.8017
17.5 | 1.685 | 0.05819 | -0.0507 | 28.9569
18 | 1.6992 | 0.06217 | -0.05 | 27.3315
18.5 | 1.7138 | 0.06623 | -0.0496 | 25.8765
19 | 1.7263 | 0.07061 | -0.0494 | 24.4484
19.5 | 1.7362 | 0.07538 | -0.0494 | 23.0326
20 | 1.7432 | 0.08065 | -0.0497 | 21.6144

## 77. Re 5M Mach 0.25 (1)
BIGFOIL.COM POLAR EXPORT
NACA65-715 a=0.6
NACA65-715 a=0.6 |  |  |  | Cl Max: | 1.609 | at alpha= | 10.5 | deg
JavaFoil+Calcfoil stall+Eppler ext transition |  |  |  | L/D Max: | 176.85 | at alpha= | 4.5 | deg
Re: | 5000000 |  |  | Cd Min: | 0.00516 | at alpha= | -0.5 | deg
Mach: | 0.25 |  |  | Cl=0 at alpha= | -4.879 | deg
|  |  |  | @ Cl=0.1, Cd= | 0.0067031
|  |  |  | @ Cl=0.4, Cd= | 0.0063566
|  |  |  | @ Cl=0.6, Cd= | 0.0052271
alpha (deg) | Cl | Cd | Cm | Cl/Cd
-16.5 | -0.069 | 0.13582 | -0.041 | -0.508
-16 | -0.143 | 0.12883 | -0.041 | -1.108
-15.5 | -0.203 | 0.12239 | -0.041 | -1.662
-15 | -0.249 | 0.11663 | -0.041 | -2.138
-14.5 | -0.289 | 0.11227 | -0.042 | -2.573
-14 | -0.323 | 0.10456 | -0.043 | -3.091
-13.5 | -0.352 | 0.09819 | -0.043 | -3.589
-13 | -0.376 | 0.09165 | -0.044 | -4.108
-12.5 | -0.395 | 0.08652 | -0.044 | -4.564
-12 | -0.407 | 0.08071 | -0.045 | -5.045
-11.5 | -0.413 | 0.07473 | -0.046 | -5.532
-11 | -0.413 | 0.07118 | -0.047 | -5.799
-10.5 | -0.406 | 0.06523 | -0.048 | -6.224
-10 | -0.393 | 0.06179 | -0.049 | -6.354
-9.5 | -0.373 | 0.05736 | -0.051 | -6.508
-9 | -0.349 | 0.0529 | -0.054 | -6.595
-8.5 | -0.32 | 0.04775 | -0.059 | -6.706
-8 | -0.349 | 0.00852 | -0.099 | -41.011
-7.5 | -0.301 | 0.00775 | -0.1 | -38.898
-7 | -0.249 | 0.00754 | -0.101 | -33.089
-6.5 | -0.194 | 0.00732 | -0.101 | -26.503
-6 | -0.136 | 0.00716 | -0.102 | -18.993
-5.5 | -0.076 | 0.00701 | -0.103 | -10.835
-5 | -0.015 | 0.00693 | -0.104 | -2.15
-4.5 | 0.047 | 0.00678 | -0.105 | 6.926
-4 | 0.109 | 0.00669 | -0.106 | 16.345
-3.5 | 0.172 | 0.00656 | -0.107 | 26.25
-3 | 0.235 | 0.00651 | -0.107 | 36.16
-2.5 | 0.299 | 0.00642 | -0.108 | 46.554
-2 | 0.362 | 0.00638 | -0.109 | 56.781
-1.5 | 0.427 | 0.00634 | -0.11 | 67.325
-1 | 0.49 | 0.00635 | -0.111 | 77.217
-0.5 | 0.553 | 0.00516 | -0.112 | 107.269
0 | 0.616 | 0.00525 | -0.113 | 117.289
0.5 | 0.679 | 0.00537 | -0.113 | 126.455
1 | 0.742 | 0.0055 | -0.114 | 135.011
1.5 | 0.803 | 0.00519 | -0.115 | 154.706
2 | 0.864 | 0.00561 | -0.115 | 153.959
2.5 | 0.924 | 0.00576 | -0.116 | 160.416
3 | 0.985 | 0.00591 | -0.117 | 166.735
3.5 | 1.046 | 0.00613 | -0.117 | 170.624
4 | 1.106 | 0.00636 | -0.118 | 173.991
4.5 | 1.166 | 0.00659 | -0.119 | 176.85
5 | 1.214 | 0.00693 | -0.119 | 175.032
5.5 | 1.268 | 0.00725 | -0.12 | 174.902
6 | 1.316 | 0.00894 | -0.12 | 147.165
6.5 | 1.364 | 0.01016 | -0.121 | 134.27
7 | 1.404 | 0.01532 | -0.121 | 91.621
7.5 | 1.449 | 0.01607 | -0.121 | 90.113
8 | 1.49 | 0.01683 | -0.122 | 88.526
8.5 | 1.527 | 0.01768 | -0.123 | 86.409
9 | 1.559 | 0.01858 | -0.123 | 83.922
9.5 | 1.582 | 0.01905 | -0.124 | 83.044
10 | 1.599 | 0.02008 | -0.124 | 79.651
10.5 | 1.609 | 0.02117 | -0.125 | 75.991
11 | 1.609 | 0.02232 | -0.126 | 72.096
11.5 | 1.597 | 0.02357 | -0.126 | 67.733
12 | 1.57 | 0.02496 | -0.127 | 62.919
12.5 | 1.533 | 0.02656 | -0.127 | 57.701
13 | 1.483 | 0.02846 | -0.128 | 52.114
13.5 | 1.423 | 0.03031 | -0.128 | 46.933
14 | 1.351 | 0.03262 | -0.129 | 41.427
14.5 | 1.269 | 0.03561 | -0.129 | 35.637
15 | 1.178 | 0.03884 | -0.129 | 30.336
15.5 | 1.078 | 0.04306 | -0.129 | 25.038

## 78. Re 5M Mach 0.25 (2)
BIGFOIL.COM POLAR EXPORT
NACA65-715 a=0.6
NACA65-715 a=0.6 |  |  |  | Cl Max: | 1.6997 | at alpha= | 20 | deg
XFOIL ncrit=9 |  |  |  | L/D Max: | 226.771 | at alpha= | 4 | deg
Re: | 5000000 |  |  | Cd Min: | 0.18137 | at alpha= | -17.5 | deg
Mach: | 0.25 |  |  | Cl=0 at alpha= | -4.9893 | deg
|  |  |  | @ Cl=0.1, Cd= | 0.006381
|  |  |  | @ Cl=0.4, Cd= | 0.0056645
|  |  |  | @ Cl=0.6, Cd= | 0.0046964
alpha (deg) | Cl | Cd | Cm | Cl/Cd
-17.5 | -0.3219 | 0.18137 | -0.0455 | -1.7748
-17 | -0.3067 | 0.17357 | -0.0498 | -1.767
-16 | -0.344 | 0.1388 | -0.0637 | -2.4784
-15.5 | -0.3511 | 0.12706 | -0.0702 | -2.7633
-15 | -0.3502 | 0.1177 | -0.0757 | -2.9754
-14 | -0.3907 | 0.09243 | -0.0906 | -4.227
-13.5 | -0.7137 | 0.03622 | -0.1314 | -19.7046
-13 | -0.7723 | 0.02925 | -0.1291 | -26.4034
-12.5 | -0.8145 | 0.02229 | -0.1226 | -36.541
-12 | -0.794 | 0.01837 | -0.1196 | -43.2226
-11.5 | -0.7581 | 0.01542 | -0.1172 | -49.1634
-11 | -0.7118 | 0.01337 | -0.1155 | -53.2386
-10.5 | -0.6591 | 0.01202 | -0.1143 | -54.8336
-10 | -0.6033 | 0.01099 | -0.1135 | -54.8954
-9.5 | -0.5455 | 0.01019 | -0.1129 | -53.5329
-9 | -0.4876 | 0.0094 | -0.1125 | -51.8723
-8.5 | -0.4299 | 0.00862 | -0.1122 | -49.8724
-8 | -0.3686 | 0.00835 | -0.1123 | -44.1437
-7.5 | -0.3068 | 0.00811 | -0.1126 | -37.8298
-7 | -0.2458 | 0.00779 | -0.1129 | -31.5533
-6.5 | -0.185 | 0.00746 | -0.1133 | -24.7989
-6 | -0.1238 | 0.00724 | -0.1138 | -17.0994
-5.5 | -0.0627 | 0.00705 | -0.1143 | -8.8936
-5 | -0.0013 | 0.00683 | -0.115 | -0.19034
-4.5 | 0.0597 | 0.00656 | -0.1157 | 9.1006
-4 | 0.1205 | 0.00629 | -0.1163 | 19.1574
-3.5 | 0.1815 | 0.00612 | -0.1171 | 29.6569
-3 | 0.2428 | 0.00598 | -0.118 | 40.602
-2.5 | 0.3042 | 0.00584 | -0.1189 | 52.089
-2 | 0.3654 | 0.00571 | -0.1199 | 63.993
-1.5 | 0.4263 | 0.00563 | -0.1208 | 75.7194
-1 | 0.4875 | 0.00547 | -0.1218 | 89.1225
-0.5 | 0.5477 | 0.00515 | -0.1228 | 106.3495
0 | 0.6065 | 0.00464 | -0.1238 | 130.7112
0.5 | 0.6665 | 0.0043 | -0.1248 | 155
1 | 0.7273 | 0.00426 | -0.1258 | 170.7277
1.5 | 0.788 | 0.0043 | -0.1268 | 183.2558
2 | 0.8491 | 0.00436 | -0.1278 | 194.7477
2.5 | 0.9094 | 0.00445 | -0.1287 | 204.3596
3.5 | 1.0295 | 0.00466 | -0.1304 | 220.9227
4 | 1.0885 | 0.0048 | -0.131 | 226.7708
4.5 | 1.1417 | 0.00522 | -0.1306 | 218.7165
5.5 | 1.1962 | 0.00744 | -0.1206 | 160.7796
6.5 | 1.1984 | 0.0103 | -0.1016 | 116.3495
7 | 1.2048 | 0.01236 | -0.0945 | 97.4757
7.5 | 1.2112 | 0.01473 | -0.088 | 82.2267
8 | 1.2279 | 0.01683 | -0.0833 | 72.959
8.5 | 1.2465 | 0.01898 | -0.0791 | 65.6744
9 | 1.2736 | 0.02076 | -0.0761 | 61.3487
9.5 | 1.303 | 0.02251 | -0.0735 | 57.8854
10 | 1.3325 | 0.02433 | -0.071 | 54.7678
10.5 | 1.3633 | 0.02615 | -0.0688 | 52.1338
11 | 1.3902 | 0.02829 | -0.0663 | 49.141
11.5 | 1.4196 | 0.03034 | -0.0642 | 46.7897
12 | 1.4482 | 0.03249 | -0.0621 | 44.5737
12.5 | 1.4729 | 0.03502 | -0.0599 | 42.0588
13 | 1.4983 | 0.03759 | -0.0578 | 39.859
13.5 | 1.5257 | 0.04005 | -0.0561 | 38.0949
14 | 1.549 | 0.04295 | -0.0542 | 36.0652
14.5 | 1.5679 | 0.04633 | -0.0522 | 33.842
15 | 1.5903 | 0.04951 | -0.0507 | 32.1208
15.5 | 1.6128 | 0.05278 | -0.0493 | 30.557
16 | 1.6305 | 0.05664 | -0.048 | 28.7871
16.5 | 1.6437 | 0.06107 | -0.0468 | 26.915
17 | 1.6599 | 0.06536 | -0.0459 | 25.3963
17.5 | 1.6737 | 0.07005 | -0.0453 | 23.8929
18 | 1.684 | 0.07525 | -0.045 | 22.3787
18.5 | 1.691 | 0.08103 | -0.045 | 20.8688
19 | 1.6942 | 0.08747 | -0.0454 | 19.3689
19.5 | 1.6991 | 0.09387 | -0.0462 | 18.1006
20 | 1.6997 | 0.10102 | -0.0475 | 16.8254

## 79. Re 5M Mach 0.50 (1)
BIGFOIL.COM POLAR EXPORT
NACA65-715 a=0.6
NACA65-715 a=0.6 |  |  |  | Cl Max: | 1.553 | at alpha= | 8 | deg
JavaFoil+Calcfoil stall+Eppler ext transition |  |  |  | L/D Max: | 166.092 | at alpha= | 4.5 | deg
Re: | 5000000 |  |  | Cd Min: | 0.00561 | at alpha= | 0 | deg
Mach: | 0.5 |  |  | Cl=0 at alpha= | -4.8823 | deg
|  |  |  | @ Cl=0.1, Cd= | 0.0071126
|  |  |  | @ Cl=0.4, Cd= | 0.0067806
|  |  |  | @ Cl=0.6, Cd= | 0.0066097
alpha (deg) | Cl | Cd | Cm | Cl/Cd
-20 | -0.855 | 0.16044 | -0.053 | -5.33
-19.5 | -0.826 | 0.15456 | -0.052 | -5.345
-19 | -0.797 | 0.15112 | -0.051 | -5.271
-18.5 | -0.768 | 0.14609 | -0.051 | -5.258
-18 | -0.74 | 0.14126 | -0.051 | -5.242
-17.5 | -0.713 | 0.13691 | -0.052 | -5.204
-17 | -0.685 | 0.13469 | -0.053 | -5.086
-16.5 | -0.656 | 0.12669 | -0.052 | -5.181
-16 | -0.627 | 0.12364 | -0.05 | -5.072
-15.5 | -0.599 | 0.11872 | -0.051 | -5.047
-15 | -0.571 | 0.11466 | -0.051 | -4.981
-14.5 | -0.543 | 0.11059 | -0.052 | -4.911
-14 | -0.515 | 0.10295 | -0.052 | -5.003
-13.5 | -0.486 | 0.09954 | -0.052 | -4.887
-13 | -0.458 | 0.09169 | -0.051 | -4.994
-12.5 | -0.43 | 0.08387 | -0.052 | -5.125
-12 | -0.402 | 0.07828 | -0.053 | -5.133
-11.5 | -0.374 | 0.07185 | -0.054 | -5.205
-11 | -0.346 | 0.06672 | -0.055 | -5.184
-10.5 | -0.318 | 0.06244 | -0.056 | -5.09
-10 | -0.288 | 0.07526 | -0.05 | -3.83
-9.5 | -0.26 | 0.06565 | -0.051 | -3.963
-9 | -0.232 | 0.05836 | -0.052 | -3.978
-8.5 | -0.204 | 0.05382 | -0.053 | -3.79
-8 | -0.176 | 0.05048 | -0.055 | -3.485
-7.5 | -0.147 | 0.05353 | -0.052 | -2.753
-7 | -0.179 | 0.04879 | -0.053 | -3.663
-6.5 | -0.159 | 0.0437 | -0.056 | -3.629
-6 | -0.144 | 0.0078 | -0.114 | -18.488
-5.5 | -0.082 | 0.00762 | -0.115 | -10.761
-5 | -0.016 | 0.00737 | -0.116 | -2.207
-4.5 | 0.052 | 0.00721 | -0.117 | 7.158
-4 | 0.121 | 0.00707 | -0.118 | 17.101
-3.5 | 0.191 | 0.00695 | -0.119 | 27.491
-3 | 0.262 | 0.00684 | -0.12 | 38.297
-2.5 | 0.333 | 0.00679 | -0.121 | 49.065
-2 | 0.404 | 0.00678 | -0.122 | 59.584
-1.5 | 0.477 | 0.00675 | -0.123 | 70.716
-1 | 0.548 | 0.00632 | -0.123 | 86.712
-0.5 | 0.618 | 0.00671 | -0.124 | 92.2
0 | 0.684 | 0.00561 | -0.125 | 121.767
0.5 | 0.752 | 0.00572 | -0.126 | 131.564
1 | 0.821 | 0.0059 | -0.126 | 139.057
1.5 | 0.889 | 0.00608 | -0.127 | 146.165
2 | 0.957 | 0.00627 | -0.128 | 152.541
2.5 | 1.025 | 0.00649 | -0.129 | 157.792
3 | 1.092 | 0.00675 | -0.129 | 161.763
3.5 | 1.159 | 0.00707 | -0.13 | 163.945
4 | 1.226 | 0.00738 | -0.131 | 166.05
4.5 | 1.292 | 0.00778 | -0.132 | 166.092
5 | 1.339 | 0.00828 | -0.132 | 161.749
5.5 | 1.392 | 0.01009 | -0.133 | 138.007
6 | 1.442 | 0.01156 | -0.133 | 124.68
6.5 | 1.479 | 0.01857 | -0.133 | 79.619
7 | 1.517 | 0.01969 | -0.134 | 77.034
7.5 | 1.543 | 0.02101 | -0.134 | 73.443
8 | 1.553 | 0.02247 | -0.135 | 69.08
8.5 | 1.534 | 0.02421 | -0.136 | 63.377
9 | 1.442 | 0.02612 | -0.136 | 55.213
9.5 | 0.937 | 0.02826 | -0.137 | 33.174
10 | 0.966 | 0.03056 | -0.137 | 31.623
10.5 | 0.998 | 0.03049 | -0.138 | 32.735
11 | 1.027 | 0.03334 | -0.139 | 30.786
11.5 | 0.905 | 0.07955 | -0.087 | 11.379
12 | 1.085 | 0.03634 | -0.14 | 29.859
12.5 | 0.952 | 0.08872 | -0.081 | 10.733
13 | 0.976 | 0.0975 | -0.078 | 10.013

## 80. Re 5M Mach 0.50 (2)
BIGFOIL.COM POLAR EXPORT
NACA65-715 a=0.6
NACA65-715 a=0.6 |  |  |  | Cl Max: | 1.481 | at alpha= | 13.5 | deg
XFOIL ncrit=9 |  |  |  | L/D Max: | 231.963 | at alpha= | 4 | deg
Re: | 5000000 |  |  | Cd Min: | 0.20358 | at alpha= | -18 | deg
Mach: | 0.5 |  |  | Cl=0 at alpha= | -4.9972 | deg
|  |  |  | @ Cl=0.1, Cd= | 0.0072366
|  |  |  | @ Cl=0.4, Cd= | 0.0060377
|  |  |  | @ Cl=0.6, Cd= | 0.0057028
alpha (deg) | Cl | Cd | Cm | Cl/Cd
-20 | -0.3329 | 0.20216 | -0.0072 | -1.6467
-19.5 | -0.3132 | 0.19592 | -0.0124 | -1.5986
-19 | -0.2935 | 0.18967 | -0.0176 | -1.5474
-18.5 | -0.2748 | 0.18257 | -0.0227 | -1.5052
-18 | -0.3334 | 0.20358 | -0.0451 | -1.6377
-17.5 | -0.3107 | 0.1953 | -0.0499 | -1.5909
-17 | -0.2882 | 0.18758 | -0.0547 | -1.5364
-16.5 | -0.2671 | 0.18001 | -0.0595 | -1.4838
-16 | -0.2462 | 0.1721 | -0.0642 | -1.4306
-15.5 | -0.2267 | 0.16384 | -0.0689 | -1.3837
-15 | -0.2094 | 0.15504 | -0.0737 | -1.3506
-14.5 | -0.1932 | 0.14628 | -0.0784 | -1.3208
-14 | -0.1773 | 0.1379 | -0.0832 | -1.2857
-13.5 | -0.1622 | 0.12962 | -0.088 | -1.2514
-13 | -0.1475 | 0.12166 | -0.0926 | -1.2124
-12.5 | -0.1418 | 0.11222 | -0.0977 | -1.2636
-12 | -0.1435 | 0.10199 | -0.1033 | -1.407
-11.5 | -0.1425 | 0.0929 | -0.1087 | -1.5339
-11 | -0.1399 | 0.08451 | -0.1138 | -1.6554
-10.5 | -0.1464 | 0.07537 | -0.1195 | -1.9424
-10 | -0.1613 | 0.06573 | -0.1257 | -2.454
-9.5 | -0.1787 | 0.05619 | -0.1322 | -3.1803
-9 | -0.1994 | 0.04479 | -0.1425 | -4.4519
-8.5 | -0.2296 | 0.03664 | -0.1483 | -6.2664
-8 | -0.2632 | 0.02958 | -0.1467 | -8.8979
-7.5 | -0.2753 | 0.02132 | -0.1447 | -12.9128
-7 | -0.27 | 0.01306 | -0.1413 | -20.6738
-6.5 | -0.2138 | 0.01017 | -0.1386 | -21.0226
-6 | -0.1445 | 0.00902 | -0.137 | -16.02
-5.5 | -0.0712 | 0.00853 | -0.1361 | -8.347
-5 | -0.0004 | 0.00792 | -0.1354 | -0.050505
-4.5 | 0.0705 | 0.00745 | -0.1351 | 9.4631
-4 | 0.141 | 0.00694 | -0.135 | 20.317
-3.5 | 0.2115 | 0.00653 | -0.1352 | 32.389
-3 | 0.2822 | 0.00631 | -0.1357 | 44.7227
-2.5 | 0.3533 | 0.00613 | -0.1365 | 57.6346
-2 | 0.4241 | 0.00599 | -0.1374 | 70.8013
-1.5 | 0.4941 | 0.0059 | -0.1383 | 83.7458
-1 | 0.5645 | 0.0058 | -0.1393 | 97.3276
-0.5 | 0.6339 | 0.00561 | -0.1404 | 112.9947
0 | 0.7011 | 0.00514 | -0.1414 | 136.4008
0.5 | 0.7689 | 0.00466 | -0.1425 | 165
1 | 0.8383 | 0.00463 | -0.1435 | 181.0583
1.5 | 0.9078 | 0.00472 | -0.1444 | 192.3305
2 | 0.9785 | 0.00478 | -0.1455 | 204.7071
2.5 | 1.0478 | 0.00492 | -0.1462 | 212.9675
3 | 1.1174 | 0.00503 | -0.1469 | 222.1471
3.5 | 1.1849 | 0.00523 | -0.147 | 226.5583
4 | 1.2526 | 0.0054 | -0.147 | 231.963
4.5 | 1.3146 | 0.00572 | -0.1457 | 229.8252
5 | 1.3456 | 0.00664 | -0.139 | 202.6506
5.5 | 1.3155 | 0.00853 | -0.1222 | 154.2204
6 | 1.2836 | 0.01174 | -0.1084 | 109.3356
6.5 | 1.2565 | 0.01588 | -0.0968 | 79.1247
7 | 1.2486 | 0.01962 | -0.0884 | 63.6391
8 | 1.2427 | 0.02773 | -0.0749 | 44.8143
8.5 | 1.2524 | 0.03149 | -0.0698 | 39.7714
9 | 1.2803 | 0.03436 | -0.0664 | 37.2614
9.5 | 1.3126 | 0.03706 | -0.0634 | 35.4182
10 | 1.3425 | 0.04008 | -0.0602 | 33.4955
10.5 | 1.3741 | 0.04314 | -0.0573 | 31.8521
11 | 1.4009 | 0.04668 | -0.0543 | 30.0107
11.5 | 1.4295 | 0.05029 | -0.0515 | 28.4251
12 | 1.4538 | 0.0544 | -0.0486 | 26.7243
12.5 | 1.4715 | 0.05933 | -0.0459 | 24.802
13 | 1.4809 | 0.06526 | -0.0435 | 22.6923
13.5 | 1.481 | 0.07244 | -0.0416 | 20.4445
14 | 1.4693 | 0.08117 | -0.0407 | 18.1015
14.5 | 1.4542 | 0.09082 | -0.0408 | 16.0119
15 | 1.427 | 0.10245 | -0.0427 | 13.9287
15.5 | 1.3973 | 0.11519 | -0.0467 | 12.1304
16 | 1.3676 | 0.12881 | -0.0527 | 10.6172
16.5 | 1.3383 | 0.14316 | -0.0605 | 9.3483
17 | 1.314 | 0.15756 | -0.0694 | 8.3397
17.5 | 1.2938 | 0.17188 | -0.0789 | 7.5273
18 | 1.2773 | 0.18618 | -0.0887 | 6.8606
18.5 | 1.2638 | 0.20047 | -0.0984 | 6.3042

## 81. Re 6M Mach 0.00 (1)
BIGFOIL.COM POLAR EXPORT
NACA65-715 a=0.6
NACA65-715 a=0.6 |  |  |  | Cl Max: | 1.639 | at alpha= | 11.5 | deg
JavaFoil+Calcfoil stall+Eppler ext transition |  |  |  | L/D Max: | 178.212 | at alpha= | 4.5 | deg
Re: | 6000000 |  |  | Cd Min: | 0.00497 | at alpha= | -0.5 | deg
Mach: | 0 |  |  | Cl=0 at alpha= | -4.8833 | deg
|  |  |  | @ Cl=0.1, Cd= | 0.006433
|  |  |  | @ Cl=0.4, Cd= | 0.0061463
|  |  |  | @ Cl=0.6, Cd= | 0.0050355
alpha (deg) | Cl | Cd | Cm | Cl/Cd
-19 | -0.433 | 0.15685 | -0.039 | -2.763
-18.5 | -0.446 | 0.15105 | -0.039 | -2.954
-18 | -0.459 | 0.14169 | -0.04 | -3.237
-17.5 | -0.471 | 0.13581 | -0.04 | -3.464
-17 | -0.482 | 0.12792 | -0.041 | -3.768
-16.5 | -0.492 | 0.1216 | -0.042 | -4.048
-16 | -0.501 | 0.11837 | -0.042 | -4.232
-15.5 | -0.509 | 0.11062 | -0.042 | -4.597
-15 | -0.514 | 0.10449 | -0.043 | -4.921
-14.5 | -0.518 | 0.0986 | -0.044 | -5.252
-14 | -0.519 | 0.09413 | -0.044 | -5.515
-13.5 | -0.518 | 0.08909 | -0.045 | -5.813
-13 | -0.514 | 0.08453 | -0.045 | -6.076
-12.5 | -0.507 | 0.0773 | -0.048 | -6.56
-12 | -0.495 | 0.07458 | -0.047 | -6.643
-11.5 | -0.482 | 0.06902 | -0.049 | -6.982
-11 | -0.464 | 0.06443 | -0.051 | -7.208
-10.5 | -0.443 | 0.06074 | -0.052 | -7.291
-10 | -0.419 | 0.05628 | -0.054 | -7.441
-9.5 | -0.398 | 0.04582 | -0.064 | -8.677
-9 | -0.435 | 0.0088 | -0.093 | -49.444
-8.5 | -0.395 | 0.0082 | -0.095 | -48.204
-8 | -0.348 | 0.00755 | -0.096 | -46.109
-7.5 | -0.298 | 0.00734 | -0.097 | -40.591
-7 | -0.245 | 0.0072 | -0.097 | -34.008
-6.5 | -0.19 | 0.00704 | -0.098 | -26.941
-6 | -0.133 | 0.00688 | -0.099 | -19.272
-5.5 | -0.074 | 0.00674 | -0.1 | -10.966
-5 | -0.014 | 0.00663 | -0.101 | -2.183
-4.5 | 0.046 | 0.00655 | -0.102 | 6.954
-4 | 0.106 | 0.00642 | -0.102 | 16.513
-3.5 | 0.167 | 0.00633 | -0.103 | 26.379
-3 | 0.228 | 0.00629 | -0.104 | 36.254
-2.5 | 0.289 | 0.00621 | -0.105 | 46.604
-2 | 0.351 | 0.00617 | -0.106 | 56.821
-1.5 | 0.413 | 0.00614 | -0.106 | 67.328
-1 | 0.474 | 0.00614 | -0.107 | 77.27
-0.5 | 0.535 | 0.00497 | -0.108 | 107.63
0 | 0.597 | 0.00503 | -0.109 | 118.544
0.5 | 0.657 | 0.00514 | -0.11 | 127.871
1 | 0.718 | 0.00524 | -0.111 | 137.156
1.5 | 0.779 | 0.00542 | -0.111 | 143.856
2 | 0.839 | 0.0053 | -0.112 | 158.254
2.5 | 0.898 | 0.00517 | -0.113 | 173.532
3 | 0.957 | 0.00571 | -0.113 | 167.64
3.5 | 1.015 | 0.00587 | -0.114 | 172.867
4 | 1.074 | 0.00607 | -0.115 | 176.949
4.5 | 1.132 | 0.00635 | -0.115 | 178.212
5 | 1.18 | 0.00662 | -0.116 | 178.159
5.5 | 1.229 | 0.00795 | -0.116 | 154.665
6 | 1.28 | 0.0087 | -0.117 | 147.115
6.5 | 1.328 | 0.00989 | -0.117 | 134.29
7 | 1.37 | 0.0137 | -0.117 | 100.014
7.5 | 1.415 | 0.0145 | -0.118 | 97.588
8 | 1.459 | 0.0152 | -0.119 | 95.97
8.5 | 1.499 | 0.01589 | -0.119 | 94.327
9 | 1.536 | 0.01665 | -0.12 | 92.211
9.5 | 1.566 | 0.01746 | -0.12 | 89.697
10 | 1.593 | 0.01774 | -0.121 | 89.795
10.5 | 1.614 | 0.01862 | -0.122 | 86.706
11 | 1.631 | 0.01957 | -0.122 | 83.349
11.5 | 1.639 | 0.02054 | -0.123 | 79.777
12 | 1.639 | 0.02157 | -0.123 | 75.997
12.5 | 1.633 | 0.02272 | -0.124 | 71.868
13 | 1.62 | 0.02393 | -0.124 | 67.683
13.5 | 1.601 | 0.02521 | -0.125 | 63.528
14 | 1.577 | 0.0269 | -0.125 | 58.626
14.5 | 1.548 | 0.02827 | -0.126 | 54.751
15 | 1.514 | 0.03006 | -0.126 | 50.347
15.5 | 1.475 | 0.03185 | -0.127 | 46.322
16 | 1.434 | 0.03382 | -0.127 | 42.396
16.5 | 1.389 | 0.03605 | -0.128 | 38.542

## 82. Re 6M Mach 0.00 (2)
BIGFOIL.COM POLAR EXPORT
NACA65-715 a=0.6
NACA65-715 a=0.6 |  |  |  | Cl Max: | 1.7682 | at alpha= | 20 | deg
XFOIL ncrit=9 |  |  |  | L/D Max: | 222.157 | at alpha= | 3.5 | deg
Re: | 6000000 |  |  | Cd Min: | 0.07479 | at alpha= | 20 | deg
Mach: | 0 |  |  | Cl=0 at alpha= | -4.9855 | deg
|  |  |  | @ Cl=0.1, Cd= | 0.00602
|  |  |  | @ Cl=0.4, Cd= | 0.0053823
|  |  |  | @ Cl=0.6, Cd= | 0.004434
alpha (deg) | Cl | Cd | Cm | Cl/Cd
-19 | -1.059 | 0.05162 | -0.1089 | -20.5153
-18.5 | -1.1194 | 0.03848 | -0.1174 | -29.0904
-18 | -1.1436 | 0.03151 | -0.1202 | -36.2932
-17.5 | -1.1595 | 0.02654 | -0.1202 | -43.6888
-17 | -1.1612 | 0.02374 | -0.1175 | -48.9132
-16.5 | -1.1646 | 0.02167 | -0.1117 | -53.7425
-16 | -1.1415 | 0.02011 | -0.1087 | -56.7628
-15.5 | -1.1086 | 0.01866 | -0.1069 | -59.4105
-15 | -1.0702 | 0.01739 | -0.1056 | -61.5411
-14.5 | -1.0282 | 0.01625 | -0.1046 | -63.2738
-14 | -0.9831 | 0.01523 | -0.1039 | -64.5502
-13.5 | -0.9357 | 0.01433 | -0.1035 | -65.2966
-13 | -0.8865 | 0.01354 | -0.1032 | -65.4727
-12.5 | -0.8361 | 0.01278 | -0.1031 | -65.4225
-12 | -0.7864 | 0.01183 | -0.1028 | -66.4751
-11.5 | -0.7347 | 0.01106 | -0.1028 | -66.4286
-11 | -0.682 | 0.0104 | -0.1029 | -65.5769
-10.5 | -0.628 | 0.00985 | -0.1031 | -63.7563
-10 | -0.5733 | 0.00931 | -0.1034 | -61.5789
-9.5 | -0.5201 | 0.00854 | -0.1036 | -60.9016
-9 | -0.4642 | 0.00812 | -0.104 | -57.1675
-8.5 | -0.4073 | 0.00785 | -0.1046 | -51.8854
-8 | -0.3497 | 0.00764 | -0.1053 | -45.7723
-7.5 | -0.2918 | 0.00744 | -0.1061 | -39.2204
-7 | -0.2344 | 0.00712 | -0.1067 | -32.9213
-6.5 | -0.1767 | 0.00687 | -0.1074 | -25.7205
-6 | -0.1186 | 0.00669 | -0.1082 | -17.728
-5.5 | -0.0603 | 0.00651 | -0.109 | -9.2627
-5 | -0.0017 | 0.00633 | -0.1099 | -0.26856
-4.5 | 0.0569 | 0.00619 | -0.1108 | 9.1922
-4 | 0.1152 | 0.00596 | -0.1116 | 19.3289
-3.5 | 0.1737 | 0.00582 | -0.1125 | 29.8454
-3 | 0.2326 | 0.00568 | -0.1134 | 40.9507
-2.5 | 0.2916 | 0.00556 | -0.1144 | 52.446
-2 | 0.3504 | 0.00545 | -0.1153 | 64.2936
-1.5 | 0.409 | 0.00537 | -0.1163 | 76.1639
-1 | 0.4679 | 0.00521 | -0.1173 | 89.8081
-0.5 | 0.526 | 0.00494 | -0.1183 | 106.4777
0 | 0.5833 | 0.00455 | -0.1193 | 128.1978
0.5 | 0.6409 | 0.00415 | -0.1203 | 154.4337
1 | 0.6989 | 0.00404 | -0.1213 | 172.995
1.5 | 0.7575 | 0.00406 | -0.1222 | 186.5764
2 | 0.8154 | 0.00415 | -0.1232 | 196.4819
2.5 | 0.8738 | 0.00421 | -0.1241 | 207.5534
3 | 0.9315 | 0.00432 | -0.125 | 215.625
3.5 | 0.9886 | 0.00445 | -0.1258 | 222.1573
4.5 | 1.0913 | 0.00536 | -0.1255 | 203.6007
5 | 1.1239 | 0.00663 | -0.1221 | 169.5173
5.5 | 1.1553 | 0.00751 | -0.1184 | 153.8349
6 | 1.1714 | 0.00835 | -0.1115 | 140.2874
6.5 | 1.1826 | 0.0094 | -0.104 | 125.8085
7.5 | 1.2096 | 0.01241 | -0.092 | 97.4698
8 | 1.2302 | 0.01397 | -0.0877 | 88.0601
8.5 | 1.2547 | 0.01546 | -0.0842 | 81.1578
9 | 1.2839 | 0.0168 | -0.0816 | 76.4226
9.5 | 1.3137 | 0.01817 | -0.0792 | 72.3005
10 | 1.3426 | 0.01962 | -0.0768 | 68.4302
10.5 | 1.3734 | 0.02101 | -0.0747 | 65.3689
11 | 1.4002 | 0.02273 | -0.0724 | 61.6014
11.5 | 1.4296 | 0.02434 | -0.0705 | 58.7346
12 | 1.458 | 0.02608 | -0.0686 | 55.9049
12.5 | 1.4842 | 0.028 | -0.0666 | 53.0071
13 | 1.5099 | 0.03004 | -0.0648 | 50.263
13.5 | 1.5371 | 0.03202 | -0.0632 | 48.0044
14 | 1.5629 | 0.03412 | -0.0616 | 45.806
14.5 | 1.5842 | 0.03667 | -0.0599 | 43.2015
15 | 1.6059 | 0.03926 | -0.0583 | 40.9042
15.5 | 1.6302 | 0.04165 | -0.057 | 39.1405
16 | 1.651 | 0.04446 | -0.0558 | 37.1345
16.5 | 1.6706 | 0.04744 | -0.0546 | 35.215
17 | 1.689 | 0.05057 | -0.0535 | 33.3992
17.5 | 1.7032 | 0.05426 | -0.0524 | 31.3896
18 | 1.7209 | 0.05769 | -0.0517 | 29.8301
18.5 | 1.7361 | 0.06142 | -0.0512 | 28.266
19 | 1.7504 | 0.06537 | -0.0508 | 26.7768
19.5 | 1.7611 | 0.06983 | -0.0506 | 25.2198
20 | 1.7682 | 0.07479 | -0.0506 | 23.6422

## 83. Re 6M Mach 0.10 (1)
BIGFOIL.COM POLAR EXPORT
NACA65-715 a=0.6
NACA65-715 a=0.6 |  |  |  | Cl Max: | 1.635 | at alpha= | 11.5 | deg
JavaFoil+Calcfoil stall+Eppler ext transition |  |  |  | L/D Max: | 184.194 | at alpha= | 2.5 | deg
Re: | 6000000 |  |  | Cd Min: | 0.0049 | at alpha= | 2.5 | deg
Mach: | 0.1 |  |  | Cl=0 at alpha= | -4.877 | deg
|  |  |  | @ Cl=0.1, Cd= | 0.0064692
|  |  |  | @ Cl=0.4, Cd= | 0.0061524
|  |  |  | @ Cl=0.6, Cd= | 0.00504
alpha (deg) | Cl | Cd | Cm | Cl/Cd
-18.5 | -0.401 | 0.15292 | -0.039 | -2.623
-18 | -0.416 | 0.14684 | -0.04 | -2.833
-17.5 | -0.431 | 0.13685 | -0.04 | -3.146
-17 | -0.445 | 0.13007 | -0.041 | -3.418
-16.5 | -0.458 | 0.12334 | -0.041 | -3.71
-16 | -0.469 | 0.11829 | -0.041 | -3.968
-15.5 | -0.48 | 0.11055 | -0.043 | -4.344
-15 | -0.489 | 0.10566 | -0.043 | -4.625
-14.5 | -0.495 | 0.10068 | -0.043 | -4.92
-14 | -0.5 | 0.09606 | -0.044 | -5.201
-13.5 | -0.501 | 0.09076 | -0.044 | -5.522
-13 | -0.5 | 0.08539 | -0.045 | -5.851
-12.5 | -0.495 | 0.07926 | -0.046 | -6.246
-12 | -0.486 | 0.07509 | -0.047 | -6.477
-11.5 | -0.475 | 0.07001 | -0.048 | -6.779
-11 | -0.458 | 0.06626 | -0.049 | -6.918
-10.5 | -0.439 | 0.06148 | -0.051 | -7.139
-10 | -0.416 | 0.05729 | -0.053 | -7.257
-9.5 | -0.391 | 0.05057 | -0.059 | -7.738
-9 | -0.411 | 0.01415 | -0.088 | -29.013
-8.5 | -0.395 | 0.00827 | -0.096 | -47.79
-8 | -0.349 | 0.00758 | -0.096 | -46.016
-7.5 | -0.299 | 0.00736 | -0.097 | -40.582
-7 | -0.246 | 0.0072 | -0.098 | -34.119
-6.5 | -0.19 | 0.00704 | -0.099 | -27.064
-6 | -0.133 | 0.00688 | -0.1 | -19.356
-5.5 | -0.074 | 0.00676 | -0.1 | -10.989
-5 | -0.015 | 0.00667 | -0.101 | -2.181
-4.5 | 0.046 | 0.00654 | -0.102 | 7.002
-4 | 0.107 | 0.00646 | -0.103 | 16.494
-3.5 | 0.168 | 0.00638 | -0.104 | 26.312
-3 | 0.229 | 0.00627 | -0.105 | 36.542
-2.5 | 0.291 | 0.00619 | -0.105 | 47.003
-2 | 0.353 | 0.00616 | -0.106 | 57.245
-1.5 | 0.415 | 0.00615 | -0.107 | 67.518
-1 | 0.477 | 0.00612 | -0.108 | 77.872
-0.5 | 0.538 | 0.005 | -0.109 | 107.648
0 | 0.6 | 0.00504 | -0.11 | 118.882
0.5 | 0.661 | 0.00513 | -0.11 | 128.704
1 | 0.722 | 0.00529 | -0.111 | 136.425
1.5 | 0.783 | 0.00541 | -0.112 | 144.695
2 | 0.843 | 0.00534 | -0.113 | 157.691
2.5 | 0.902 | 0.0049 | -0.113 | 184.194
3 | 0.961 | 0.00573 | -0.114 | 167.786
3.5 | 1.02 | 0.00591 | -0.115 | 172.578
4 | 1.079 | 0.0061 | -0.115 | 176.978
4.5 | 1.137 | 0.00639 | -0.116 | 178.124
5 | 1.185 | 0.00666 | -0.117 | 177.981
5.5 | 1.235 | 0.00803 | -0.117 | 153.855
6 | 1.285 | 0.00878 | -0.117 | 146.352
6.5 | 1.333 | 0.01 | -0.118 | 133.328
7 | 1.375 | 0.01406 | -0.118 | 97.823
7.5 | 1.421 | 0.01466 | -0.119 | 96.905
8 | 1.464 | 0.01535 | -0.119 | 95.391
8.5 | 1.504 | 0.01607 | -0.12 | 93.618
9 | 1.54 | 0.01681 | -0.12 | 91.62
9.5 | 1.57 | 0.01761 | -0.121 | 89.143
10 | 1.595 | 0.01796 | -0.122 | 88.789
10.5 | 1.615 | 0.01887 | -0.122 | 85.578
11 | 1.63 | 0.01984 | -0.123 | 82.128
11.5 | 1.635 | 0.02085 | -0.123 | 78.445
12 | 1.633 | 0.02191 | -0.124 | 74.511
12.5 | 1.623 | 0.0231 | -0.124 | 70.256
13 | 1.606 | 0.02447 | -0.125 | 65.629
13.5 | 1.583 | 0.02579 | -0.126 | 61.377
14 | 1.554 | 0.02742 | -0.126 | 56.655
14.5 | 1.519 | 0.02918 | -0.126 | 52.048
15 | 1.479 | 0.03094 | -0.127 | 47.805
15.5 | 1.436 | 0.03265 | -0.127 | 43.968
16 | 1.388 | 0.03466 | -0.128 | 40.043
16.5 | 1.338 | 0.03698 | -0.128 | 36.179

## 84. Re 6M Mach 0.10 (2)
BIGFOIL.COM POLAR EXPORT
NACA65-715 a=0.6
NACA65-715 a=0.6 |  |  |  | Cl Max: | 1.7618 | at alpha= | 20 | deg
XFOIL ncrit=9 |  |  |  | L/D Max: | 223.117 | at alpha= | 3.5 | deg
Re: | 6000000 |  |  | Cd Min: | 0.07818 | at alpha= | 20 | deg
Mach: | 0.1 |  |  | Cl=0 at alpha= | -4.9848 | deg
|  |  |  | @ Cl=0.1, Cd= | 0.00604
|  |  |  | @ Cl=0.4, Cd= | 0.005388
|  |  |  | @ Cl=0.6, Cd= | 0.0044709
alpha (deg) | Cl | Cd | Cm | Cl/Cd
-18 | -1.0243 | 0.04565 | -0.1158 | -22.4381
-17.5 | -1.0816 | 0.03423 | -0.1223 | -31.598
-16.5 | -1.1145 | 0.02461 | -0.1212 | -45.2865
-16 | -1.1206 | 0.02236 | -0.1153 | -50.1163
-15.5 | -1.1009 | 0.02048 | -0.1119 | -53.7549
-15 | -1.0688 | 0.01884 | -0.1098 | -56.7304
-14.5 | -1.0307 | 0.01738 | -0.1082 | -59.3038
-14 | -0.9877 | 0.01613 | -0.1071 | -61.2337
-13.5 | -0.9417 | 0.01502 | -0.1063 | -62.6964
-13 | -0.8932 | 0.01408 | -0.1057 | -63.4375
-12.5 | -0.843 | 0.01321 | -0.1053 | -63.8153
-12 | -0.7917 | 0.01237 | -0.105 | -64.0016
-11.5 | -0.7405 | 0.01144 | -0.1047 | -64.729
-11 | -0.6879 | 0.01066 | -0.1046 | -64.531
-10.5 | -0.6336 | 0.01003 | -0.1046 | -63.1705
-10 | -0.5782 | 0.00949 | -0.1048 | -60.9273
-9.5 | -0.5234 | 0.00883 | -0.105 | -59.2752
-9 | -0.4684 | 0.00821 | -0.1052 | -57.0524
-8.5 | -0.411 | 0.0079 | -0.1057 | -52.0253
-8 | -0.3528 | 0.00768 | -0.1063 | -45.9375
-7.5 | -0.2943 | 0.00747 | -0.107 | -39.3976
-7 | -0.2363 | 0.00717 | -0.1076 | -32.9568
-6.5 | -0.1781 | 0.00691 | -0.1083 | -25.7742
-6 | -0.1196 | 0.00672 | -0.109 | -17.7976
-5.5 | -0.0608 | 0.00653 | -0.1098 | -9.3109
-5 | -0.0018 | 0.00635 | -0.1107 | -0.28346
-4.5 | 0.0573 | 0.0062 | -0.1115 | 9.2419
-4 | 0.116 | 0.00598 | -0.1123 | 19.398
-3.5 | 0.1748 | 0.00583 | -0.1132 | 29.9828
-3 | 0.2342 | 0.00569 | -0.1141 | 41.1599
-2.5 | 0.2936 | 0.00557 | -0.1151 | 52.711
-2 | 0.3527 | 0.00546 | -0.116 | 64.5971
-1.5 | 0.4118 | 0.00537 | -0.117 | 76.6853
-1 | 0.471 | 0.00522 | -0.118 | 90.2299
-0.5 | 0.5294 | 0.00496 | -0.119 | 106.7339
0 | 0.5871 | 0.00456 | -0.12 | 128.75
0.5 | 0.645 | 0.00416 | -0.121 | 155.0481
1 | 0.7034 | 0.00405 | -0.122 | 173.679
1.5 | 0.7624 | 0.00407 | -0.123 | 187.3219
2 | 0.8207 | 0.00416 | -0.1239 | 197.2837
2.5 | 0.8794 | 0.00423 | -0.1249 | 207.896
3 | 0.9376 | 0.00433 | -0.1258 | 216.5358
3.5 | 0.9951 | 0.00446 | -0.1266 | 223.1166
4.5 | 1.0984 | 0.00537 | -0.1262 | 204.5438
5 | 1.1307 | 0.00665 | -0.1227 | 170.0301
5.5 | 1.1607 | 0.00757 | -0.1186 | 153.3289
6 | 1.1723 | 0.00838 | -0.1107 | 139.8926
6.5 | 1.1834 | 0.00954 | -0.1033 | 124.0461
7 | 1.1968 | 0.01098 | -0.0971 | 108.9982
7.5 | 1.2103 | 0.01269 | -0.0914 | 95.3743
8 | 1.2302 | 0.01434 | -0.087 | 85.788
8.5 | 1.2553 | 0.01586 | -0.0836 | 79.1488
9 | 1.2844 | 0.01725 | -0.0809 | 74.458
9.5 | 1.3141 | 0.01867 | -0.0784 | 70.3856
10 | 1.3424 | 0.02021 | -0.0759 | 66.4226
10.5 | 1.3734 | 0.02166 | -0.0739 | 63.4072
11 | 1.4007 | 0.02339 | -0.0715 | 59.8846
11.5 | 1.431 | 0.02502 | -0.0697 | 57.1942
12 | 1.4581 | 0.0269 | -0.0677 | 54.2045
12.5 | 1.4838 | 0.02893 | -0.0656 | 51.2893
13 | 1.5118 | 0.03087 | -0.0639 | 48.9731
13.5 | 1.5377 | 0.03301 | -0.0622 | 46.5829
14 | 1.5627 | 0.03527 | -0.0605 | 44.3068
14.5 | 1.5852 | 0.03779 | -0.0587 | 41.9476
15 | 1.6069 | 0.04047 | -0.0572 | 39.706
15.5 | 1.63 | 0.0431 | -0.0558 | 37.819
16 | 1.6521 | 0.04585 | -0.0546 | 36.0327
16.5 | 1.6698 | 0.04912 | -0.0533 | 33.9943
17 | 1.6855 | 0.05267 | -0.0521 | 32.0011
17.5 | 1.7027 | 0.05618 | -0.0512 | 30.3079
18 | 1.721 | 0.05963 | -0.0505 | 28.8613
18.5 | 1.7349 | 0.06367 | -0.05 | 27.2483
19 | 1.7465 | 0.06811 | -0.0496 | 25.6423
19.5 | 1.754 | 0.07309 | -0.0494 | 23.9978
20 | 1.7618 | 0.07818 | -0.0496 | 22.5352

## 85. Re 6M Mach 0.25 (1)
BIGFOIL.COM POLAR EXPORT
NACA65-715 a=0.6
NACA65-715 a=0.6 |  |  |  | Cl Max: | 1.611 | at alpha= | 11 | deg
JavaFoil+Calcfoil stall+Eppler ext transition |  |  |  | L/D Max: | 176.586 | at alpha= | 4.5 | deg
Re: | 6000000 |  |  | Cd Min: | 0.00491 | at alpha= | 2 | deg
Mach: | 0.25 |  |  | Cl=0 at alpha= | -4.879 | deg
|  |  |  | @ Cl=0.1, Cd= | 0.0065189
|  |  |  | @ Cl=0.4, Cd= | 0.0062525
|  |  |  | @ Cl=0.6, Cd= | 0.0051197
alpha (deg) | Cl | Cd | Cm | Cl/Cd
-16.5 | -0.069 | 0.13418 | -0.041 | -0.514
-16 | -0.143 | 0.12839 | -0.041 | -1.112
-15.5 | -0.203 | 0.1219 | -0.041 | -1.668
-15 | -0.249 | 0.1158 | -0.042 | -2.154
-14.5 | -0.289 | 0.10912 | -0.042 | -2.648
-14 | -0.323 | 0.10197 | -0.043 | -3.17
-13.5 | -0.352 | 0.0961 | -0.043 | -3.668
-13 | -0.377 | 0.08987 | -0.044 | -4.19
-12.5 | -0.395 | 0.08489 | -0.044 | -4.652
-12 | -0.407 | 0.08055 | -0.045 | -5.055
-11.5 | -0.414 | 0.07384 | -0.047 | -5.6
-11 | -0.413 | 0.07039 | -0.047 | -5.867
-10.5 | -0.406 | 0.06506 | -0.049 | -6.244
-10 | -0.393 | 0.06093 | -0.05 | -6.445
-9.5 | -0.374 | 0.0567 | -0.052 | -6.591
-9 | -0.349 | 0.05214 | -0.055 | -6.703
-8.5 | -0.322 | 0.04585 | -0.062 | -7.02
-8 | -0.35 | 0.00823 | -0.099 | -42.487
-7.5 | -0.301 | 0.00756 | -0.1 | -39.858
-7 | -0.249 | 0.00735 | -0.101 | -33.95
-6.5 | -0.194 | 0.00718 | -0.101 | -27.017
-6 | -0.136 | 0.007 | -0.102 | -19.445
-5.5 | -0.076 | 0.00688 | -0.103 | -11.036
-5 | -0.015 | 0.00673 | -0.104 | -2.212
-4.5 | 0.047 | 0.00663 | -0.105 | 7.081
-4 | 0.109 | 0.0065 | -0.106 | 16.832
-3.5 | 0.172 | 0.00641 | -0.107 | 26.856
-3 | 0.235 | 0.00636 | -0.107 | 37.008
-2.5 | 0.299 | 0.00629 | -0.108 | 47.498
-2 | 0.362 | 0.00627 | -0.109 | 57.786
-1.5 | 0.427 | 0.00624 | -0.11 | 68.381
-1 | 0.49 | 0.0062 | -0.111 | 78.969
-0.5 | 0.553 | 0.00506 | -0.112 | 109.338
0 | 0.616 | 0.00514 | -0.113 | 119.752
0.5 | 0.679 | 0.00526 | -0.113 | 129.071
1 | 0.742 | 0.00542 | -0.114 | 136.962
1.5 | 0.803 | 0.00512 | -0.115 | 156.854
2 | 0.864 | 0.00491 | -0.116 | 175.921
2.5 | 0.925 | 0.00568 | -0.116 | 162.842
3 | 0.986 | 0.00589 | -0.117 | 167.203
3.5 | 1.046 | 0.00606 | -0.118 | 172.518
4 | 1.107 | 0.00629 | -0.118 | 175.894
4.5 | 1.166 | 0.0066 | -0.119 | 176.586
5 | 1.214 | 0.00689 | -0.12 | 176.166
5.5 | 1.265 | 0.00845 | -0.12 | 149.735
6 | 1.315 | 0.00936 | -0.12 | 140.494
6.5 | 1.363 | 0.01071 | -0.121 | 127.289
7 | 1.405 | 0.01484 | -0.121 | 94.675
7.5 | 1.45 | 0.01555 | -0.121 | 93.223
8 | 1.491 | 0.01629 | -0.122 | 91.528
8.5 | 1.529 | 0.01711 | -0.123 | 89.346
9 | 1.561 | 0.01798 | -0.123 | 86.795
9.5 | 1.584 | 0.01892 | -0.124 | 83.706
10 | 1.601 | 0.0199 | -0.125 | 80.44
10.5 | 1.61 | 0.02044 | -0.125 | 78.757
11 | 1.611 | 0.02159 | -0.126 | 74.637
11.5 | 1.598 | 0.02279 | -0.126 | 70.136
12 | 1.572 | 0.02413 | -0.127 | 65.155
12.5 | 1.534 | 0.02567 | -0.127 | 59.768
13 | 1.485 | 0.02749 | -0.128 | 54.01
13.5 | 1.424 | 0.0294 | -0.128 | 48.429
14 | 1.353 | 0.03153 | -0.129 | 42.904
14.5 | 1.271 | 0.03438 | -0.129 | 36.963
15 | 1.18 | 0.03735 | -0.129 | 31.598
15.5 | 1.081 | 0.04095 | -0.129 | 26.401
16 | 0.95 | 0.05753 | -0.123 | 16.508

## 86. Re 6M Mach 0.25 (2)
BIGFOIL.COM POLAR EXPORT
NACA65-715 a=0.6
NACA65-715 a=0.6 |  |  |  | Cl Max: | 1.7258 | at alpha= | 20 | deg
XFOIL ncrit=9 |  |  |  | L/D Max: | 230.826 | at alpha= | 4 | deg
Re: | 6000000 |  |  | Cd Min: | 0.18639 | at alpha= | -18 | deg
Mach: | 0.25 |  |  | Cl=0 at alpha= | -4.9829 | deg
|  |  |  | @ Cl=0.1, Cd= | 0.0061666
|  |  |  | @ Cl=0.4, Cd= | 0.0054627
|  |  |  | @ Cl=0.6, Cd= | 0.0046916
alpha (deg) | Cl | Cd | Cm | Cl/Cd
-18 | -0.3437 | 0.18639 | -0.0416 | -1.844
-17.5 | -0.338 | 0.17485 | -0.0465 | -1.9331
-17 | -0.3199 | 0.16819 | -0.0507 | -1.902
-16.5 | -0.324 | 0.15474 | -0.0565 | -2.0938
-16 | -0.3472 | 0.13777 | -0.0644 | -2.5201
-15.5 | -0.3529 | 0.12643 | -0.0707 | -2.7913
-15 | -0.3529 | 0.11685 | -0.0763 | -3.0201
-14 | -0.7311 | 0.03905 | -0.1302 | -18.7222
-13.5 | -0.8063 | 0.02943 | -0.1322 | -27.3972
-13 | -0.8502 | 0.0241 | -0.1249 | -35.278
-12.5 | -0.8445 | 0.01942 | -0.121 | -43.4861
-12 | -0.8109 | 0.01652 | -0.1185 | -49.086
-11.5 | -0.765 | 0.01462 | -0.1167 | -52.3256
-11 | -0.7142 | 0.0131 | -0.1153 | -54.5191
-10.5 | -0.6619 | 0.01163 | -0.1141 | -56.9132
-10 | -0.6059 | 0.01059 | -0.1132 | -57.2144
-9.5 | -0.5481 | 0.00978 | -0.1127 | -56.0429
-9 | -0.4889 | 0.00916 | -0.1123 | -53.3734
-8.5 | -0.4312 | 0.00836 | -0.112 | -51.5789
-8 | -0.3707 | 0.00791 | -0.1121 | -46.8647
-7.5 | -0.3089 | 0.00767 | -0.1123 | -40.2738
-7 | -0.2471 | 0.00747 | -0.1127 | -33.079
-6.5 | -0.1864 | 0.00713 | -0.1131 | -26.1431
-6 | -0.1252 | 0.00689 | -0.1136 | -18.1713
-5.5 | -0.0637 | 0.00666 | -0.1142 | -9.5646
-5 | -0.0021 | 0.00647 | -0.1149 | -0.32457
-4.5 | 0.0593 | 0.0063 | -0.1156 | 9.4127
-4 | 0.1203 | 0.0061 | -0.1163 | 19.7213
-3.5 | 0.1815 | 0.00588 | -0.1171 | 30.8673
-3 | 0.243 | 0.00573 | -0.118 | 42.4084
-2.5 | 0.3044 | 0.00563 | -0.119 | 54.0675
-2 | 0.3655 | 0.00553 | -0.1199 | 66.094
-1.5 | 0.427 | 0.00541 | -0.1209 | 78.9279
-1 | 0.4882 | 0.00529 | -0.1219 | 92.2873
-0.5 | 0.5484 | 0.00507 | -0.1229 | 108.1657
0 | 0.6084 | 0.00463 | -0.124 | 131.4039
0.5 | 0.6679 | 0.00423 | -0.125 | 157.896
1 | 0.7283 | 0.00413 | -0.126 | 176.3438
1.5 | 0.7895 | 0.00413 | -0.1271 | 191.1622
2 | 0.85 | 0.00422 | -0.128 | 201.4218
2.5 | 0.9107 | 0.00431 | -0.129 | 211.2993
3 | 0.9711 | 0.0044 | -0.1299 | 220.7045
4 | 1.0895 | 0.00472 | -0.1312 | 230.8263
4.5 | 1.1379 | 0.00543 | -0.13 | 209.558
5 | 1.1681 | 0.00674 | -0.1256 | 173.3086
5.5 | 1.1878 | 0.00786 | -0.1191 | 151.1196
6 | 1.1788 | 0.00878 | -0.1069 | 134.2597
6.5 | 1.1921 | 0.01043 | -0.1006 | 114.2953
7 | 1.2015 | 0.01238 | -0.094 | 97.0517
7.5 | 1.2136 | 0.01449 | -0.0882 | 83.7543
8 | 1.2324 | 0.01647 | -0.0837 | 74.827
8.5 | 1.2565 | 0.0183 | -0.0801 | 68.6612
9 | 1.2854 | 0.01994 | -0.0772 | 64.4634
9.5 | 1.3158 | 0.02161 | -0.0747 | 60.8885
10 | 1.3456 | 0.02339 | -0.0722 | 57.5289
10.5 | 1.3759 | 0.0252 | -0.0698 | 54.5992
11 | 1.4048 | 0.02718 | -0.0675 | 51.6851
11.5 | 1.435 | 0.02912 | -0.0654 | 49.2788
12 | 1.461 | 0.03144 | -0.063 | 46.4695
12.5 | 1.4881 | 0.03375 | -0.0609 | 44.0919
13 | 1.5162 | 0.03604 | -0.0589 | 42.0699
13.5 | 1.5411 | 0.03868 | -0.0569 | 39.8423
14 | 1.5638 | 0.04156 | -0.0549 | 37.6275
14.5 | 1.5875 | 0.04446 | -0.0531 | 35.7063
15 | 1.61 | 0.04759 | -0.0514 | 33.8306
15.5 | 1.6304 | 0.05099 | -0.0499 | 31.9749
16 | 1.6457 | 0.055 | -0.0483 | 29.9218
16.5 | 1.665 | 0.05878 | -0.0472 | 28.326
17 | 1.6825 | 0.06282 | -0.0462 | 26.7829
17.5 | 1.6967 | 0.06737 | -0.0454 | 25.1848
18 | 1.7053 | 0.07267 | -0.0449 | 23.4664
18.5 | 1.7142 | 0.07814 | -0.0447 | 21.9375
19 | 1.7213 | 0.08403 | -0.0449 | 20.4844
19.5 | 1.7248 | 0.0905 | -0.0455 | 19.0586
20 | 1.7258 | 0.09747 | -0.0467 | 17.706

## 87. Re 6M Mach 0.50 (1)
BIGFOIL.COM POLAR EXPORT
NACA65-715 a=0.6
NACA65-715 a=0.6 |  |  |  | Cl Max: | 1.554 | at alpha= | 8 | deg
JavaFoil+Calcfoil stall+Eppler ext transition |  |  |  | L/D Max: | 167.157 | at alpha= | 4 | deg
Re: | 6000000 |  |  | Cd Min: | 0.00551 | at alpha= | 0 | deg
Mach: | 0.5 |  |  | Cl=0 at alpha= | -4.8823 | deg
|  |  |  | @ Cl=0.1, Cd= | 0.0069348
|  |  |  | @ Cl=0.4, Cd= | 0.00661
|  |  |  | @ Cl=0.6, Cd= | 0.0065731
alpha (deg) | Cl | Cd | Cm | Cl/Cd
-20 | -0.856 | 0.15729 | -0.053 | -5.439
-19.5 | -0.827 | 0.15094 | -0.053 | -5.476
-19 | -0.797 | 0.14831 | -0.051 | -5.372
-18.5 | -0.769 | 0.14315 | -0.051 | -5.369
-18 | -0.741 | 0.13837 | -0.052 | -5.353
-17.5 | -0.713 | 0.13403 | -0.052 | -5.319
-17 | -0.685 | 0.13228 | -0.053 | -5.18
-16.5 | -0.657 | 0.1241 | -0.053 | -5.292
-16 | -0.627 | 0.12019 | -0.051 | -5.218
-15.5 | -0.599 | 0.11012 | -0.051 | -5.443
-15 | -0.571 | 0.10264 | -0.052 | -5.567
-14.5 | -0.543 | 0.09671 | -0.052 | -5.619
-14 | -0.515 | 0.08951 | -0.053 | -5.757
-13.5 | -0.487 | 0.09936 | -0.052 | -4.897
-13 | -0.458 | 0.09021 | -0.052 | -5.08
-12.5 | -0.43 | 0.08285 | -0.053 | -5.194
-12 | -0.402 | 0.07676 | -0.054 | -5.241
-11.5 | -0.374 | 0.07052 | -0.055 | -5.31
-11 | -0.347 | 0.06542 | -0.058 | -5.301
-10.5 | -0.319 | 0.06019 | -0.061 | -5.306
-10 | -0.288 | 0.074 | -0.051 | -3.897
-9.5 | -0.26 | 0.06424 | -0.052 | -4.051
-9 | -0.232 | 0.05787 | -0.053 | -4.012
-8.5 | -0.204 | 0.05319 | -0.055 | -3.839
-8 | -0.176 | 0.04987 | -0.056 | -3.532
-7.5 | -0.147 | 0.0527 | -0.052 | -2.797
-7 | -0.179 | 0.04815 | -0.053 | -3.712
-6.5 | -0.159 | 0.0431 | -0.058 | -3.685
-6 | -0.144 | 0.00764 | -0.114 | -18.888
-5.5 | -0.082 | 0.00741 | -0.115 | -11.068
-5 | -0.016 | 0.00722 | -0.116 | -2.254
-4.5 | 0.052 | 0.00706 | -0.117 | 7.317
-4 | 0.121 | 0.00688 | -0.118 | 17.585
-3.5 | 0.191 | 0.0068 | -0.119 | 28.102
-3 | 0.262 | 0.00667 | -0.12 | 39.276
-2.5 | 0.333 | 0.00661 | -0.121 | 50.381
-2 | 0.404 | 0.00661 | -0.122 | 61.188
-1.5 | 0.477 | 0.00658 | -0.123 | 72.49
-1 | 0.548 | 0.00664 | -0.124 | 82.562
-0.5 | 0.618 | 0.00655 | -0.124 | 94.329
0 | 0.684 | 0.00551 | -0.125 | 124.179
0.5 | 0.753 | 0.00566 | -0.126 | 132.994
1 | 0.821 | 0.00582 | -0.126 | 141.117
1.5 | 0.89 | 0.00598 | -0.127 | 148.677
2 | 0.958 | 0.00616 | -0.128 | 155.55
2.5 | 1.025 | 0.00641 | -0.129 | 159.824
3 | 1.093 | 0.0067 | -0.129 | 163.125
3.5 | 1.16 | 0.00697 | -0.13 | 166.339
4 | 1.226 | 0.00734 | -0.131 | 167.157
4.5 | 1.293 | 0.00776 | -0.132 | 166.692
5 | 1.335 | 0.00938 | -0.132 | 142.366
5.5 | 1.391 | 0.0106 | -0.133 | 131.269
6 | 1.44 | 0.01241 | -0.133 | 116.063
6.5 | 1.48 | 0.01799 | -0.133 | 82.275
7 | 1.518 | 0.01907 | -0.134 | 79.617
7.5 | 1.545 | 0.02034 | -0.134 | 75.945
8 | 1.554 | 0.02181 | -0.135 | 71.273
8.5 | 1.536 | 0.02342 | -0.136 | 65.575
9 | 1.443 | 0.0254 | -0.136 | 56.82
9.5 | 0.938 | 0.0274 | -0.137 | 34.255
10 | 0.968 | 0.03005 | -0.137 | 32.203
10.5 | 0.999 | 0.02953 | -0.138 | 33.822
11 | 1.028 | 0.03225 | -0.139 | 31.86
11.5 | 1.054 | 0.03584 | -0.139 | 29.401
12 | 1.086 | 0.03543 | -0.14 | 30.662
12.5 | 1.113 | 0.03899 | -0.14 | 28.54
13 | 1.117 | 0.04879 | -0.136 | 22.891

## 88. Re 6M Mach 0.50 (2)
BIGFOIL.COM POLAR EXPORT
NACA65-715 a=0.6
NACA65-715 a=0.6 |  |  |  | Cl Max: | 1.5018 | at alpha= | 13 | deg
XFOIL ncrit=9 |  |  |  | L/D Max: | 241.305 | at alpha= | 4 | deg
Re: | 6000000 |  |  | Cd Min: | 0.23384 | at alpha= | -20 | deg
Mach: | 0.5 |  |  | Cl=0 at alpha= | -4.9798 | deg
|  |  |  | @ Cl=0.1, Cd= | 0.0068216
|  |  |  | @ Cl=0.4, Cd= | 0.0058213
|  |  |  | @ Cl=0.6, Cd= | 0.0055307
alpha (deg) | Cl | Cd | Cm | Cl/Cd
-20 | -0.4255 | 0.23384 | -0.0252 | -1.8196
-19.5 | -0.4027 | 0.22589 | -0.0303 | -1.7827
-18.5 | -0.3565 | 0.21066 | -0.0404 | -1.6923
-18 | -0.3349 | 0.20251 | -0.0453 | -1.6537
-17.5 | -0.3099 | 0.19532 | -0.0501 | -1.5866
-17 | -0.2878 | 0.18784 | -0.055 | -1.5322
-16.5 | -0.2686 | 0.17908 | -0.0598 | -1.4999
-16 | -0.2481 | 0.17107 | -0.0645 | -1.4503
-15.5 | -0.23 | 0.16234 | -0.0693 | -1.4168
-15 | -0.2101 | 0.15441 | -0.0741 | -1.3607
-14.5 | -0.1943 | 0.1456 | -0.0789 | -1.3345
-14 | -0.1764 | 0.13773 | -0.0835 | -1.2808
-13.5 | -0.1713 | 0.12719 | -0.089 | -1.3468
-12.5 | -0.1523 | 0.10976 | -0.099 | -1.3876
-12 | -0.1522 | 0.10004 | -0.1047 | -1.5214
-11.5 | -0.1485 | 0.09149 | -0.1099 | -1.6231
-11 | -0.1501 | 0.08263 | -0.1153 | -1.8165
-10.5 | -0.1603 | 0.07318 | -0.1212 | -2.1905
-10 | -0.1744 | 0.06381 | -0.1273 | -2.7331
-9.5 | -0.194 | 0.05395 | -0.1343 | -3.5959
-9 | -0.2151 | 0.04234 | -0.1454 | -5.0803
-8.5 | -0.25 | 0.0353 | -0.1483 | -7.0822
-8 | -0.2788 | 0.02797 | -0.1468 | -9.9678
-7.5 | -0.2967 | 0.0189 | -0.1444 | -15.6984
-7 | -0.2877 | 0.01088 | -0.1407 | -26.443
-6.5 | -0.2216 | 0.00909 | -0.1381 | -24.3784
-6 | -0.1477 | 0.00845 | -0.1367 | -17.4793
-5.5 | -0.0756 | 0.00784 | -0.1357 | -9.6429
-5 | -0.0029 | 0.00743 | -0.1351 | -0.39031
-4.5 | 0.0689 | 0.00696 | -0.1349 | 9.8994
-4 | 0.1408 | 0.00664 | -0.135 | 21.2048
-3.5 | 0.2116 | 0.00633 | -0.1353 | 33.4281
-3 | 0.2827 | 0.00604 | -0.1358 | 46.8046
-2.5 | 0.3539 | 0.00588 | -0.1366 | 60.1871
-2 | 0.4246 | 0.00579 | -0.1375 | 73.3333
-1.5 | 0.4953 | 0.00567 | -0.1385 | 87.3545
-1 | 0.5657 | 0.00559 | -0.1396 | 101.1986
-0.5 | 0.6351 | 0.00547 | -0.1406 | 116.106
0 | 0.7041 | 0.00507 | -0.1418 | 138.8757
0.5 | 0.7714 | 0.00458 | -0.1428 | 168.4279
1 | 0.8404 | 0.00447 | -0.1439 | 188.0089
1.5 | 0.9111 | 0.00449 | -0.145 | 202.9176
2 | 0.9812 | 0.00459 | -0.146 | 213.7691
2.5 | 1.0513 | 0.0047 | -0.1469 | 223.6809
3 | 1.1204 | 0.00487 | -0.1474 | 230.0616
3.5 | 1.1899 | 0.005 | -0.1479 | 237.98
4 | 1.2572 | 0.00521 | -0.1478 | 241.3052
4.5 | 1.3154 | 0.00567 | -0.1459 | 231.9929
5 | 1.3251 | 0.00688 | -0.1353 | 192.6017
5.5 | 1.291 | 0.00931 | -0.1187 | 138.6681
6 | 1.2637 | 0.0124 | -0.1053 | 101.9113
6.5 | 1.2454 | 0.01625 | -0.0955 | 76.64
7 | 1.2407 | 0.0199 | -0.0876 | 62.3467
7.5 | 1.2404 | 0.02369 | -0.0808 | 52.3596
8 | 1.2454 | 0.02747 | -0.075 | 45.3367
8.5 | 1.2629 | 0.03075 | -0.0705 | 41.0699
9 | 1.2932 | 0.03342 | -0.0671 | 38.6954
9.5 | 1.3252 | 0.03614 | -0.064 | 36.6685
10 | 1.3575 | 0.03896 | -0.0609 | 34.8434
10.5 | 1.389 | 0.04197 | -0.0579 | 33.0951
11 | 1.4188 | 0.04522 | -0.0548 | 31.3755
11.5 | 1.4478 | 0.04877 | -0.0519 | 29.6863
12 | 1.4714 | 0.05286 | -0.0489 | 27.8358
12.5 | 1.4913 | 0.05755 | -0.046 | 25.9131
13 | 1.5018 | 0.06329 | -0.0433 | 23.7289
13.5 | 1.5015 | 0.07042 | -0.0412 | 21.3221
14 | 1.49 | 0.079 | -0.04 | 18.8608
14.5 | 1.4668 | 0.08938 | -0.0401 | 16.4108
15 | 1.4382 | 0.10108 | -0.042 | 14.2283
15.5 | 1.4095 | 0.11363 | -0.0458 | 12.4043
16 | 1.3803 | 0.12714 | -0.0516 | 10.8565
16.5 | 1.3515 | 0.14131 | -0.0592 | 9.5641
17 | 1.3274 | 0.15556 | -0.0678 | 8.533
17.5 | 1.304 | 0.17028 | -0.0776 | 7.658
18 | 1.2846 | 0.18496 | -0.0877 | 6.9453

## 89. Re 7M Mach 0.00 (1)
BIGFOIL.COM POLAR EXPORT
NACA65-715 a=0.6
NACA65-715 a=0.6 |  |  |  | Cl Max: | 1.64 | at alpha= | 11.5 | deg
JavaFoil+Calcfoil stall+Eppler ext transition |  |  |  | L/D Max: | 178.878 | at alpha= | 4.5 | deg
Re: | 7000000 |  |  | Cd Min: | 0.00489 | at alpha= | -0.5 | deg
Mach: | 0 |  |  | Cl=0 at alpha= | -4.8833 | deg
|  |  |  | @ Cl=0.1, Cd= | 0.006348
|  |  |  | @ Cl=0.4, Cd= | 0.0060305
|  |  |  | @ Cl=0.6, Cd= | 0.0049955
alpha (deg) | Cl | Cd | Cm | Cl/Cd
-19 | -0.433 | 0.15461 | -0.039 | -2.803
-18.5 | -0.446 | 0.14878 | -0.04 | -3
-18 | -0.459 | 0.14208 | -0.04 | -3.23
-17.5 | -0.471 | 0.13612 | -0.04 | -3.458
-17 | -0.482 | 0.12755 | -0.042 | -3.78
-16.5 | -0.492 | 0.11973 | -0.042 | -4.113
-16 | -0.501 | 0.11627 | -0.042 | -4.309
-15.5 | -0.509 | 0.11004 | -0.043 | -4.623
-15 | -0.514 | 0.10392 | -0.043 | -4.95
-14.5 | -0.518 | 0.09802 | -0.044 | -5.285
-14 | -0.519 | 0.09465 | -0.044 | -5.486
-13.5 | -0.518 | 0.08778 | -0.045 | -5.901
-13 | -0.514 | 0.08332 | -0.046 | -6.165
-12.5 | -0.507 | 0.07652 | -0.048 | -6.632
-12 | -0.496 | 0.07366 | -0.047 | -6.728
-11.5 | -0.482 | 0.06829 | -0.05 | -7.063
-11 | -0.465 | 0.06358 | -0.051 | -7.312
-10.5 | -0.443 | 0.06021 | -0.052 | -7.361
-10 | -0.42 | 0.05463 | -0.056 | -7.686
-9.5 | -0.439 | 0.01815 | -0.084 | -24.2
-9 | -0.439 | 0.00847 | -0.094 | -51.788
-8.5 | -0.395 | 0.00801 | -0.095 | -49.316
-8 | -0.348 | 0.00738 | -0.096 | -47.15
-7.5 | -0.298 | 0.00722 | -0.097 | -41.274
-7 | -0.245 | 0.00706 | -0.097 | -34.702
-6.5 | -0.19 | 0.00685 | -0.098 | -27.689
-6 | -0.133 | 0.00677 | -0.099 | -19.595
-5.5 | -0.074 | 0.00664 | -0.1 | -11.133
-5 | -0.014 | 0.0065 | -0.101 | -2.227
-4.5 | 0.046 | 0.00642 | -0.102 | 7.097
-4 | 0.106 | 0.00634 | -0.102 | 16.737
-3.5 | 0.167 | 0.0062 | -0.103 | 26.924
-3 | 0.228 | 0.00617 | -0.104 | 36.959
-2.5 | 0.289 | 0.0061 | -0.105 | 47.475
-2 | 0.351 | 0.00607 | -0.106 | 57.842
-1.5 | 0.413 | 0.00602 | -0.106 | 68.666
-1 | 0.474 | 0.00602 | -0.107 | 78.867
-0.5 | 0.535 | 0.00489 | -0.108 | 109.58
0 | 0.597 | 0.00499 | -0.109 | 119.551
0.5 | 0.657 | 0.0051 | -0.11 | 128.886
1 | 0.718 | 0.00521 | -0.111 | 138.008
1.5 | 0.779 | 0.00533 | -0.111 | 146.304
2 | 0.839 | 0.00529 | -0.112 | 158.498
2.5 | 0.898 | 0.00516 | -0.113 | 174.162
3 | 0.957 | 0.00567 | -0.113 | 168.944
3.5 | 1.016 | 0.00584 | -0.114 | 174.007
4 | 1.074 | 0.00609 | -0.115 | 176.246
4.5 | 1.132 | 0.00633 | -0.115 | 178.878
5 | 1.176 | 0.00757 | -0.116 | 155.378
5.5 | 1.229 | 0.0082 | -0.116 | 149.934
6 | 1.279 | 0.00917 | -0.117 | 139.436
6.5 | 1.328 | 0.01021 | -0.117 | 129.962
7 | 1.371 | 0.01337 | -0.117 | 102.569
7.5 | 1.417 | 0.01412 | -0.118 | 100.365
8 | 1.46 | 0.01479 | -0.119 | 98.747
8.5 | 1.501 | 0.01548 | -0.119 | 96.964
9 | 1.537 | 0.0162 | -0.12 | 94.897
9.5 | 1.568 | 0.01698 | -0.121 | 92.325
10 | 1.594 | 0.01772 | -0.121 | 89.957
10.5 | 1.616 | 0.0181 | -0.122 | 89.277
11 | 1.632 | 0.01901 | -0.122 | 85.872
11.5 | 1.64 | 0.01996 | -0.123 | 82.172
12 | 1.64 | 0.02095 | -0.124 | 78.303
12.5 | 1.634 | 0.02206 | -0.124 | 74.061
13 | 1.621 | 0.02324 | -0.125 | 69.759
13.5 | 1.603 | 0.02462 | -0.125 | 65.114
14 | 1.578 | 0.02611 | -0.126 | 60.458
14.5 | 1.549 | 0.02749 | -0.126 | 56.366
15 | 1.515 | 0.02916 | -0.127 | 51.953
15.5 | 1.477 | 0.03095 | -0.127 | 47.72
16 | 1.435 | 0.03276 | -0.127 | 43.815
16.5 | 1.391 | 0.03497 | -0.128 | 39.779

## 90. Re 7M Mach 0.00 (2)
BIGFOIL.COM POLAR EXPORT
NACA65-715 a=0.6
NACA65-715 a=0.6 |  |  |  | Cl Max: | 1.7841 | at alpha= | 20 | deg
XFOIL ncrit=9 |  |  |  | L/D Max: | 225.845 | at alpha= | 3.5 | deg
Re: | 7000000 |  |  | Cd Min: | 0.07275 | at alpha= | 20 | deg
Mach: | 0 |  |  | Cl=0 at alpha= | -4.9812 | deg
|  |  |  | @ Cl=0.1, Cd= | 0.0058607
|  |  |  | @ Cl=0.4, Cd= | 0.0052177
|  |  |  | @ Cl=0.6, Cd= | 0.0044248
alpha (deg) | Cl | Cd | Cm | Cl/Cd
-19 | -1.1341 | 0.04206 | -0.1154 | -26.9639
-18.5 | -1.166 | 0.03383 | -0.1195 | -34.4664
-18 | -1.1806 | 0.0284 | -0.1207 | -41.5704
-17 | -1.1894 | 0.02234 | -0.1152 | -53.2408
-16.5 | -1.1856 | 0.02052 | -0.1096 | -57.7778
-16 | -1.1556 | 0.01906 | -0.1074 | -60.6296
-15.5 | -1.1202 | 0.0177 | -0.1058 | -63.2881
-14.5 | -1.0363 | 0.01544 | -0.1038 | -67.1179
-14 | -0.9899 | 0.0145 | -0.1032 | -68.269
-13.5 | -0.9417 | 0.01366 | -0.1029 | -68.9385
-13 | -0.8917 | 0.01292 | -0.1027 | -69.017
-12.5 | -0.8406 | 0.01221 | -0.1026 | -68.8452
-12 | -0.7884 | 0.01158 | -0.1026 | -68.0829
-11.5 | -0.7366 | 0.01082 | -0.1026 | -68.0776
-11 | -0.6838 | 0.01014 | -0.1027 | -67.4359
-10.5 | -0.6298 | 0.00954 | -0.1029 | -66.0168
-10 | -0.5748 | 0.00906 | -0.1032 | -63.4437
-9.5 | -0.5202 | 0.00848 | -0.1035 | -61.3443
-9 | -0.4656 | 0.00788 | -0.1038 | -59.0863
-8.5 | -0.4087 | 0.00757 | -0.1044 | -53.9894
-8 | -0.351 | 0.00733 | -0.1051 | -47.8854
-7.5 | -0.2931 | 0.00713 | -0.1059 | -41.108
-7 | -0.235 | 0.00694 | -0.1066 | -33.8617
-6.5 | -0.1775 | 0.00666 | -0.1073 | -26.6517
-6 | -0.1193 | 0.00645 | -0.1081 | -18.4961
-5.5 | -0.0608 | 0.00625 | -0.109 | -9.728
-5 | -0.0022 | 0.00609 | -0.1098 | -0.36125
-4.5 | 0.0564 | 0.00595 | -0.1107 | 9.479
-4 | 0.115 | 0.00583 | -0.1116 | 19.7256
-3.5 | 0.1738 | 0.00563 | -0.1125 | 30.8703
-3 | 0.2327 | 0.00549 | -0.1135 | 42.3862
-2.5 | 0.2916 | 0.0054 | -0.1144 | 54
-2 | 0.3504 | 0.00531 | -0.1154 | 65.9887
-1.5 | 0.4095 | 0.0052 | -0.1164 | 78.75
-1 | 0.4683 | 0.00508 | -0.1174 | 92.185
-0.5 | 0.5264 | 0.00489 | -0.1183 | 107.6483
0.5 | 0.6419 | 0.00416 | -0.1204 | 154.3029
1 | 0.6996 | 0.00395 | -0.1214 | 177.1139
1.5 | 0.7579 | 0.00398 | -0.1223 | 190.4271
2 | 0.8164 | 0.00403 | -0.1233 | 202.5806
2.5 | 0.8744 | 0.00413 | -0.1243 | 211.7191
3 | 0.9319 | 0.00425 | -0.1251 | 219.2706
3.5 | 0.9892 | 0.00438 | -0.126 | 225.8447
4 | 1.0439 | 0.00466 | -0.1264 | 224.0129
4.5 | 1.0847 | 0.00575 | -0.1244 | 188.6435
5 | 1.1173 | 0.00699 | -0.121 | 159.8426
5.5 | 1.1508 | 0.00781 | -0.1176 | 147.3496
6 | 1.17 | 0.00858 | -0.1114 | 136.3636
6.5 | 1.1801 | 0.00941 | -0.1036 | 125.4091
7 | 1.1949 | 0.01073 | -0.0975 | 111.3607
7.5 | 1.2125 | 0.0122 | -0.0924 | 99.3852
8 | 1.2349 | 0.01366 | -0.0883 | 90.4026
8.5 | 1.2627 | 0.01496 | -0.0852 | 84.4051
9 | 1.2929 | 0.01623 | -0.0826 | 79.6611
9.5 | 1.3236 | 0.01751 | -0.0802 | 75.5911
10 | 1.3534 | 0.0189 | -0.0779 | 71.6085
10.5 | 1.3833 | 0.02032 | -0.0757 | 68.0758
11 | 1.4115 | 0.02192 | -0.0735 | 64.3932
11.5 | 1.4419 | 0.02342 | -0.0717 | 61.567
12 | 1.4683 | 0.02525 | -0.0695 | 58.1505
12.5 | 1.4953 | 0.02712 | -0.0676 | 55.1364
13 | 1.5232 | 0.02895 | -0.0659 | 52.6149
13.5 | 1.5502 | 0.0309 | -0.0642 | 50.1683
14 | 1.5743 | 0.03311 | -0.0625 | 47.5476
14.5 | 1.5955 | 0.03563 | -0.0606 | 44.7797
15 | 1.6213 | 0.03782 | -0.0592 | 42.8689
15.5 | 1.6437 | 0.04037 | -0.0578 | 40.7159
16 | 1.6643 | 0.04312 | -0.0564 | 38.5969
16.5 | 1.6839 | 0.04605 | -0.0551 | 36.5668
17 | 1.7011 | 0.04927 | -0.0539 | 34.5261
17.5 | 1.7191 | 0.05252 | -0.053 | 32.7323
18 | 1.7378 | 0.05576 | -0.0522 | 31.1657
18.5 | 1.7528 | 0.05945 | -0.0516 | 29.4836
19 | 1.7651 | 0.06358 | -0.0511 | 27.7619
19.5 | 1.774 | 0.0682 | -0.0507 | 26.0117
20 | 1.7841 | 0.07275 | -0.0507 | 24.5237

## 91. Re 7M Mach 0.10 (1)
BIGFOIL.COM POLAR EXPORT
NACA65-715 a=0.6
NACA65-715 a=0.6 |  |  |  | Cl Max: | 1.637 | at alpha= | 11.5 | deg
JavaFoil+Calcfoil stall+Eppler ext transition |  |  |  | L/D Max: | 178.573 | at alpha= | 4.5 | deg
Re: | 7000000 |  |  | Cd Min: | 0.00491 | at alpha= | -0.5 | deg
Mach: | 0.1 |  |  | Cl=0 at alpha= | -4.877 | deg
|  |  |  | @ Cl=0.1, Cd= | 0.006338
|  |  |  | @ Cl=0.4, Cd= | 0.0060348
|  |  |  | @ Cl=0.6, Cd= | 0.00503
alpha (deg) | Cl | Cd | Cm | Cl/Cd
-18.5 | -0.401 | 0.1506 | -0.039 | -2.664
-18 | -0.416 | 0.1457 | -0.04 | -2.856
-17.5 | -0.431 | 0.13704 | -0.04 | -3.143
-17 | -0.445 | 0.12973 | -0.041 | -3.428
-16.5 | -0.458 | 0.12292 | -0.042 | -3.725
-16 | -0.469 | 0.11843 | -0.042 | -3.964
-15.5 | -0.48 | 0.10999 | -0.043 | -4.368
-15 | -0.489 | 0.10507 | -0.043 | -4.653
-14.5 | -0.496 | 0.09911 | -0.044 | -5.001
-14 | -0.5 | 0.09556 | -0.044 | -5.23
-13.5 | -0.501 | 0.08929 | -0.045 | -5.614
-13 | -0.5 | 0.08505 | -0.045 | -5.876
-12.5 | -0.495 | 0.07816 | -0.047 | -6.335
-12 | -0.487 | 0.07475 | -0.047 | -6.509
-11.5 | -0.475 | 0.06927 | -0.049 | -6.856
-11 | -0.459 | 0.06554 | -0.05 | -6.999
-10.5 | -0.439 | 0.06106 | -0.051 | -7.191
-10 | -0.416 | 0.05604 | -0.054 | -7.43
-9.5 | -0.394 | 0.0475 | -0.063 | -8.304
-9 | -0.432 | 0.00917 | -0.093 | -47.144
-8.5 | -0.395 | 0.0081 | -0.096 | -48.795
-8 | -0.349 | 0.00746 | -0.096 | -46.744
-7.5 | -0.299 | 0.00722 | -0.097 | -41.384
-7 | -0.246 | 0.00708 | -0.098 | -34.714
-6.5 | -0.19 | 0.00689 | -0.099 | -27.632
-6 | -0.133 | 0.00674 | -0.1 | -19.755
-5.5 | -0.074 | 0.00663 | -0.1 | -11.202
-5 | -0.015 | 0.00653 | -0.101 | -2.226
-4.5 | 0.046 | 0.0064 | -0.102 | 7.148
-4 | 0.107 | 0.00633 | -0.103 | 16.836
-3.5 | 0.168 | 0.00625 | -0.104 | 26.838
-3 | 0.229 | 0.00619 | -0.105 | 37.045
-2.5 | 0.291 | 0.00611 | -0.105 | 47.627
-2 | 0.353 | 0.00605 | -0.106 | 58.277
-1.5 | 0.415 | 0.00603 | -0.107 | 68.844
-1 | 0.477 | 0.006 | -0.108 | 79.504
-0.5 | 0.538 | 0.00491 | -0.109 | 109.56
0 | 0.6 | 0.00503 | -0.11 | 119.287
0.5 | 0.661 | 0.00513 | -0.11 | 128.686
1 | 0.722 | 0.00521 | -0.111 | 138.459
1.5 | 0.783 | 0.00537 | -0.112 | 145.801
2 | 0.843 | 0.00531 | -0.113 | 158.593
2.5 | 0.902 | 0.00519 | -0.113 | 173.742
3 | 0.961 | 0.00569 | -0.114 | 169.1
3.5 | 1.021 | 0.00588 | -0.115 | 173.698
4 | 1.079 | 0.00614 | -0.115 | 175.878
4.5 | 1.138 | 0.00637 | -0.116 | 178.573
5 | 1.181 | 0.00762 | -0.116 | 154.944
5.5 | 1.235 | 0.00826 | -0.117 | 149.403
6 | 1.285 | 0.00926 | -0.117 | 138.708
6.5 | 1.333 | 0.01032 | -0.118 | 129.23
7 | 1.376 | 0.01368 | -0.118 | 100.632
7.5 | 1.422 | 0.01427 | -0.119 | 99.667
8 | 1.465 | 0.01493 | -0.119 | 98.147
8.5 | 1.506 | 0.01564 | -0.12 | 96.282
9 | 1.541 | 0.01635 | -0.121 | 94.294
9.5 | 1.571 | 0.01712 | -0.121 | 91.755
10 | 1.596 | 0.01795 | -0.122 | 88.923
10.5 | 1.617 | 0.01834 | -0.122 | 88.137
11 | 1.631 | 0.01928 | -0.123 | 84.591
11.5 | 1.637 | 0.02026 | -0.123 | 80.783
12 | 1.634 | 0.02129 | -0.124 | 76.77
12.5 | 1.624 | 0.02243 | -0.125 | 72.398
13 | 1.607 | 0.02376 | -0.125 | 67.661
13.5 | 1.584 | 0.02504 | -0.126 | 63.275
14 | 1.555 | 0.02667 | -0.126 | 58.309
14.5 | 1.52 | 0.0283 | -0.127 | 53.712
15 | 1.481 | 0.03001 | -0.127 | 49.337
15.5 | 1.437 | 0.03172 | -0.128 | 45.305
16 | 1.389 | 0.03383 | -0.128 | 41.068
16.5 | 1.339 | 0.03584 | -0.128 | 37.371

## 92. Re 7M Mach 0.10 (2)
BIGFOIL.COM POLAR EXPORT
NACA65-715 a=0.6
NACA65-715 a=0.6 |  |  |  | Cl Max: | 1.7814 | at alpha= | 20 | deg
XFOIL ncrit=9 |  |  |  | L/D Max: | 226.788 | at alpha= | 3.5 | deg
Re: | 7000000 |  |  | Cd Min: | 0.07563 | at alpha= | 20 | deg
Mach: | 0.1 |  |  | Cl=0 at alpha= | -4.9805 | deg
|  |  |  | @ Cl=0.1, Cd= | 0.0058821
|  |  |  | @ Cl=0.4, Cd= | 0.0052246
|  |  |  | @ Cl=0.6, Cd= | 0.0044571
alpha (deg) | Cl | Cd | Cm | Cl/Cd
-18.5 | -1.0331 | 0.05089 | -0.1122 | -20.3006
-18 | -1.0946 | 0.03777 | -0.1208 | -28.9807
-17.5 | -1.1293 | 0.03002 | -0.1237 | -37.6183
-17 | -1.1363 | 0.02603 | -0.1231 | -43.6535
-16.5 | -1.1502 | 0.02284 | -0.1185 | -50.359
-16 | -1.1441 | 0.02106 | -0.1131 | -54.3257
-15.5 | -1.1168 | 0.0193 | -0.1105 | -57.8653
-15 | -1.0812 | 0.0178 | -0.1087 | -60.7416
-14.5 | -1.0405 | 0.01645 | -0.1073 | -63.2523
-14 | -0.9957 | 0.01532 | -0.1063 | -64.9935
-13.5 | -0.9486 | 0.01429 | -0.1056 | -66.3821
-13 | -0.899 | 0.01341 | -0.1051 | -67.0395
-12.5 | -0.848 | 0.01259 | -0.1048 | -67.355
-12 | -0.7955 | 0.01188 | -0.1046 | -66.9613
-11.5 | -0.7425 | 0.01119 | -0.1045 | -66.3539
-11 | -0.6896 | 0.01041 | -0.1044 | -66.244
-10.5 | -0.6354 | 0.00974 | -0.1044 | -65.2361
-10 | -0.58 | 0.00919 | -0.1046 | -63.1121
-9.5 | -0.5243 | 0.00868 | -0.1049 | -60.4032
-9 | -0.4699 | 0.00796 | -0.105 | -59.0327
-8.5 | -0.4124 | 0.00762 | -0.1055 | -54.1207
-8 | -0.3542 | 0.00737 | -0.1061 | -48.0597
-7.5 | -0.2957 | 0.00716 | -0.1068 | -41.2989
-7 | -0.237 | 0.00699 | -0.1075 | -33.9056
-6.5 | -0.179 | 0.0067 | -0.1082 | -26.7164
-6 | -0.1203 | 0.00647 | -0.1089 | -18.5935
-5.5 | -0.0614 | 0.00627 | -0.1097 | -9.7927
-5 | -0.0023 | 0.00611 | -0.1106 | -0.37643
-4.5 | 0.0567 | 0.00597 | -0.1114 | 9.4975
-4 | 0.1158 | 0.00585 | -0.1123 | 19.7949
-3.5 | 0.175 | 0.00564 | -0.1132 | 31.0284
-3 | 0.2343 | 0.0055 | -0.1142 | 42.6
-2.5 | 0.2936 | 0.00541 | -0.1151 | 54.2699
-2 | 0.3527 | 0.00532 | -0.1161 | 66.297
-1.5 | 0.4122 | 0.0052 | -0.1171 | 79.2692
-1 | 0.4713 | 0.0051 | -0.1181 | 92.4118
-0.5 | 0.5299 | 0.0049 | -0.1191 | 108.1429
0 | 0.5883 | 0.00453 | -0.1201 | 129.8675
0.5 | 0.6461 | 0.00417 | -0.1211 | 154.94
1 | 0.7042 | 0.00395 | -0.1221 | 178.2785
1.5 | 0.7628 | 0.00399 | -0.1231 | 191.1779
2 | 0.8217 | 0.00404 | -0.1241 | 203.3911
2.5 | 0.88 | 0.00414 | -0.125 | 212.5604
3 | 0.938 | 0.00426 | -0.1259 | 220.1878
3.5 | 0.9956 | 0.00439 | -0.1267 | 226.7882
4 | 1.0509 | 0.00467 | -0.1271 | 225.0321
4.5 | 1.0919 | 0.00574 | -0.1251 | 190.2265
5 | 1.1237 | 0.00701 | -0.1215 | 160.2996
5.5 | 1.1561 | 0.00786 | -0.1178 | 147.0865
6 | 1.1704 | 0.00863 | -0.1105 | 135.6199
6.5 | 1.1814 | 0.00954 | -0.103 | 123.8365
7 | 1.1959 | 0.01093 | -0.0969 | 109.4145
7.5 | 1.2131 | 0.01249 | -0.0917 | 97.1257
8 | 1.2351 | 0.01402 | -0.0876 | 88.0956
8.5 | 1.2625 | 0.0154 | -0.0844 | 81.9805
9 | 1.2926 | 0.01671 | -0.0818 | 77.3549
9.5 | 1.3234 | 0.01804 | -0.0794 | 73.3592
10 | 1.3541 | 0.01942 | -0.0771 | 69.7271
10.5 | 1.3844 | 0.02088 | -0.0749 | 66.3027
11 | 1.4127 | 0.02253 | -0.0727 | 62.7031
11.5 | 1.4419 | 0.02419 | -0.0707 | 59.6073
12 | 1.4685 | 0.02607 | -0.0685 | 56.3291
12.5 | 1.4972 | 0.02786 | -0.0667 | 53.7401
13 | 1.5241 | 0.02986 | -0.0649 | 51.0415
13.5 | 1.5503 | 0.03195 | -0.0631 | 48.5227
14 | 1.5757 | 0.03411 | -0.0614 | 46.1947
14.5 | 1.5969 | 0.03672 | -0.0595 | 43.4886
15 | 1.6213 | 0.03914 | -0.058 | 41.4231
15.5 | 1.6455 | 0.04158 | -0.0566 | 39.5743
16 | 1.6639 | 0.04465 | -0.0551 | 37.2654
16.5 | 1.6815 | 0.04788 | -0.0537 | 35.119
17 | 1.7022 | 0.05087 | -0.0527 | 33.4618
17.5 | 1.7204 | 0.05423 | -0.0518 | 31.7241
18 | 1.7355 | 0.05798 | -0.0509 | 29.9327
18.5 | 1.7486 | 0.06203 | -0.0502 | 28.1896
19 | 1.7603 | 0.0664 | -0.0498 | 26.5105
19.5 | 1.7694 | 0.07114 | -0.0495 | 24.8721
20 | 1.7814 | 0.07563 | -0.0496 | 23.5541

## 93. Re 7M Mach 0.25 (1)
BIGFOIL.COM POLAR EXPORT
NACA65-715 a=0.6
NACA65-715 a=0.6 |  |  |  | Cl Max: | 1.613 | at alpha= | 11 | deg
JavaFoil+Calcfoil stall+Eppler ext transition |  |  |  | L/D Max: | 177.217 | at alpha= | 4.5 | deg
Re: | 7000000 |  |  | Cd Min: | 0.0049 | at alpha= | 2 | deg
Mach: | 0.25 |  |  | Cl=0 at alpha= | -4.879 | deg
|  |  |  | @ Cl=0.1, Cd= | 0.0063789
|  |  |  | @ Cl=0.4, Cd= | 0.0061283
|  |  |  | @ Cl=0.6, Cd= | 0.0050521
alpha (deg) | Cl | Cd | Cm | Cl/Cd
-16.5 | -0.069 | 0.13237 | -0.041 | -0.521
-16 | -0.143 | 0.12714 | -0.041 | -1.123
-15.5 | -0.203 | 0.12011 | -0.042 | -1.693
-15 | -0.249 | 0.11393 | -0.042 | -2.19
-14.5 | -0.289 | 0.10988 | -0.042 | -2.63
-14 | -0.323 | 0.10195 | -0.043 | -3.171
-13.5 | -0.353 | 0.09673 | -0.043 | -3.645
-13 | -0.377 | 0.09034 | -0.044 | -4.169
-12.5 | -0.395 | 0.08437 | -0.045 | -4.682
-12 | -0.407 | 0.07963 | -0.045 | -5.114
-11.5 | -0.414 | 0.07337 | -0.047 | -5.638
-11 | -0.413 | 0.06934 | -0.047 | -5.957
-10.5 | -0.406 | 0.06421 | -0.049 | -6.327
-10 | -0.393 | 0.06067 | -0.05 | -6.476
-9.5 | -0.374 | 0.05616 | -0.053 | -6.661
-9 | -0.35 | 0.05133 | -0.056 | -6.819
-8.5 | -0.325 | 0.04228 | -0.066 | -7.695
-8 | -0.35 | 0.00802 | -0.099 | -43.586
-7.5 | -0.301 | 0.00742 | -0.1 | -40.626
-7 | -0.249 | 0.00721 | -0.101 | -34.61
-6.5 | -0.194 | 0.00704 | -0.101 | -27.586
-6 | -0.136 | 0.00688 | -0.102 | -19.759
-5.5 | -0.076 | 0.00675 | -0.103 | -11.257
-5 | -0.015 | 0.0066 | -0.104 | -2.256
-4.5 | 0.047 | 0.00649 | -0.105 | 7.228
-4 | 0.109 | 0.00636 | -0.106 | 17.192
-3.5 | 0.172 | 0.00631 | -0.107 | 27.306
-3 | 0.235 | 0.00624 | -0.107 | 37.734
-2.5 | 0.299 | 0.00617 | -0.108 | 48.398
-2 | 0.362 | 0.00614 | -0.109 | 58.95
-1.5 | 0.427 | 0.00612 | -0.11 | 69.73
-1 | 0.49 | 0.00612 | -0.111 | 80.089
-0.5 | 0.553 | 0.00497 | -0.112 | 111.368
0 | 0.616 | 0.00508 | -0.113 | 121.222
0.5 | 0.679 | 0.0052 | -0.113 | 130.463
1 | 0.742 | 0.00534 | -0.114 | 138.996
1.5 | 0.805 | 0.00549 | -0.115 | 146.587
2 | 0.864 | 0.0049 | -0.116 | 176.265
2.5 | 0.925 | 0.00566 | -0.116 | 163.361
3 | 0.986 | 0.00584 | -0.117 | 168.726
3.5 | 1.047 | 0.00606 | -0.118 | 172.724
4 | 1.107 | 0.00631 | -0.118 | 175.326
4.5 | 1.167 | 0.00658 | -0.119 | 177.217
5 | 1.21 | 0.00798 | -0.119 | 151.659
5.5 | 1.264 | 0.00871 | -0.12 | 145.145
6 | 1.315 | 0.00982 | -0.12 | 133.921
6.5 | 1.363 | 0.01103 | -0.121 | 123.567
7 | 1.407 | 0.01445 | -0.121 | 97.351
7.5 | 1.451 | 0.01514 | -0.122 | 95.867
8 | 1.493 | 0.01585 | -0.122 | 94.163
8.5 | 1.53 | 0.01665 | -0.123 | 91.935
9 | 1.562 | 0.01749 | -0.124 | 89.322
9.5 | 1.585 | 0.0184 | -0.124 | 86.153
10 | 1.602 | 0.01935 | -0.125 | 82.807
10.5 | 1.612 | 0.02026 | -0.125 | 79.552
11 | 1.613 | 0.02099 | -0.126 | 76.837
11.5 | 1.6 | 0.02215 | -0.127 | 72.224
12 | 1.573 | 0.02345 | -0.127 | 67.106
12.5 | 1.536 | 0.02497 | -0.128 | 61.499
13 | 1.486 | 0.02675 | -0.128 | 55.548
13.5 | 1.425 | 0.0286 | -0.129 | 49.838
14 | 1.354 | 0.03058 | -0.129 | 44.288
14.5 | 1.272 | 0.03333 | -0.129 | 38.167
15 | 1.181 | 0.03643 | -0.129 | 32.432
15.5 | 1.083 | 0.03959 | -0.129 | 27.362
16 | 0.968 | 0.04873 | -0.127 | 19.862

## 94. Re 7M Mach 0.25 (2)
BIGFOIL.COM POLAR EXPORT
NACA65-715 a=0.6
NACA65-715 a=0.6 |  |  |  | Cl Max: | 1.7454 | at alpha= | 19.5 | deg
XFOIL ncrit=9 |  |  |  | L/D Max: | 231.809 | at alpha= | 4 | deg
Re: | 7000000 |  |  | Cd Min: | 0.18097 | at alpha= | -18 | deg
Mach: | 0.25 |  |  | Cl=0 at alpha= | -4.9772 | deg
|  |  |  | @ Cl=0.1, Cd= | 0.0059592
|  |  |  | @ Cl=0.4, Cd= | 0.0052946
|  |  |  | @ Cl=0.6, Cd= | 0.0046593
alpha (deg) | Cl | Cd | Cm | Cl/Cd
-18 | -0.3567 | 0.18097 | -0.0424 | -1.971
-17.5 | -0.3425 | 0.17297 | -0.047 | -1.9801
-17 | -0.3484 | 0.15898 | -0.0531 | -2.1915
-16.5 | -0.3609 | 0.14465 | -0.0602 | -2.495
-16 | -0.3535 | 0.13605 | -0.0652 | -2.5983
-15.5 | -0.3602 | 0.12454 | -0.0717 | -2.8922
-15 | -0.3562 | 0.11589 | -0.077 | -3.0736
-14.5 | -0.7489 | 0.0425 | -0.1282 | -17.6212
-14 | -0.8003 | 0.03289 | -0.1337 | -24.3326
-13 | -0.8828 | 0.02138 | -0.1233 | -41.2909
-12.5 | -0.8612 | 0.01777 | -0.12 | -48.4637
-12 | -0.8215 | 0.01538 | -0.1177 | -53.4135
-11.5 | -0.7727 | 0.01373 | -0.1161 | -56.2782
-11 | -0.7194 | 0.01243 | -0.1148 | -57.8761
-10.5 | -0.6637 | 0.01137 | -0.1139 | -58.3729
-10 | -0.6077 | 0.01032 | -0.113 | -58.8857
-9.5 | -0.55 | 0.0095 | -0.1125 | -57.8947
-9 | -0.4907 | 0.00889 | -0.1121 | -55.1969
-8.5 | -0.4313 | 0.00825 | -0.1119 | -52.2788
-8 | -0.3721 | 0.00762 | -0.1119 | -48.832
-7.5 | -0.3105 | 0.00736 | -0.1121 | -42.1875
-7 | -0.2487 | 0.00717 | -0.1125 | -34.6862
-6.5 | -0.1871 | 0.00693 | -0.113 | -26.9986
-6 | -0.126 | 0.00661 | -0.1135 | -19.062
-5.5 | -0.0644 | 0.0064 | -0.1141 | -10.0625
-5 | -0.0028 | 0.00622 | -0.1148 | -0.45016
-4.5 | 0.0586 | 0.00606 | -0.1155 | 9.67
-4 | 0.1202 | 0.00591 | -0.1163 | 20.3384
-3.5 | 0.1816 | 0.00569 | -0.1172 | 31.9156
-3 | 0.243 | 0.00556 | -0.1181 | 43.705
-2.5 | 0.3044 | 0.00547 | -0.119 | 55.649
-2 | 0.366 | 0.00535 | -0.12 | 68.4112
-1.5 | 0.4274 | 0.00525 | -0.121 | 81.4095
-1 | 0.4884 | 0.00518 | -0.122 | 94.2857
-0.5 | 0.5493 | 0.00496 | -0.123 | 110.746
0.5 | 0.669 | 0.00425 | -0.1251 | 157.4118
1 | 0.7295 | 0.004 | -0.1262 | 182.375
1.5 | 0.7899 | 0.00405 | -0.1272 | 195.037
2 | 0.8511 | 0.0041 | -0.1282 | 207.5854
2.5 | 0.9117 | 0.0042 | -0.1292 | 217.0714
3 | 0.9717 | 0.00433 | -0.13 | 224.4111
3.5 | 1.0314 | 0.00447 | -0.1308 | 230.7383
4 | 1.0895 | 0.0047 | -0.1312 | 231.8085
4.5 | 1.1312 | 0.00575 | -0.1289 | 196.7304
5 | 1.159 | 0.0071 | -0.124 | 163.2394
5.5 | 1.1795 | 0.00815 | -0.1176 | 144.7239
6 | 1.1752 | 0.00919 | -0.1067 | 127.8781
7 | 1.2018 | 0.01228 | -0.0939 | 97.8664
7.5 | 1.2164 | 0.01426 | -0.0885 | 85.3015
8 | 1.2371 | 0.01614 | -0.0842 | 76.6481
8.5 | 1.2643 | 0.01778 | -0.0809 | 71.108
9 | 1.2946 | 0.01934 | -0.0781 | 66.939
9.5 | 1.3249 | 0.02098 | -0.0755 | 63.1506
10 | 1.3568 | 0.0226 | -0.0732 | 60.0354
10.5 | 1.387 | 0.02439 | -0.0708 | 56.8676
11 | 1.4173 | 0.02624 | -0.0685 | 54.013
11.5 | 1.4458 | 0.02829 | -0.0662 | 51.1064
12 | 1.4724 | 0.03052 | -0.0638 | 48.2438
12.5 | 1.5028 | 0.03256 | -0.0618 | 46.1548
13 | 1.5286 | 0.035 | -0.0597 | 43.6743
13.5 | 1.5531 | 0.03762 | -0.0576 | 41.2839
14 | 1.5784 | 0.04024 | -0.0556 | 39.2247
14.5 | 1.6023 | 0.04309 | -0.0538 | 37.185
15 | 1.624 | 0.04624 | -0.052 | 35.1211
15.5 | 1.6438 | 0.04963 | -0.0503 | 33.1211
16 | 1.6638 | 0.05312 | -0.0488 | 31.3215
16.5 | 1.6827 | 0.05689 | -0.0475 | 29.5781
17 | 1.6985 | 0.06105 | -0.0464 | 27.8215
17.5 | 1.7112 | 0.06571 | -0.0455 | 26.0417
18 | 1.7211 | 0.07083 | -0.0449 | 24.299
18.5 | 1.7328 | 0.0759 | -0.0446 | 22.83
19 | 1.7411 | 0.08155 | -0.0446 | 21.3501
19.5 | 1.7454 | 0.08784 | -0.0451 | 19.8702
20 | 1.745 | 0.09488 | -0.046 | 18.3917

## 95. Re 7M Mach 0.50 (1)
BIGFOIL.COM POLAR EXPORT
NACA65-715 a=0.6
NACA65-715 a=0.6 |  |  |  | Cl Max: | 1.555 | at alpha= | 8 | deg
JavaFoil+Calcfoil stall+Eppler ext transition |  |  |  | L/D Max: | 167.385 | at alpha= | 4 | deg
Re: | 7000000 |  |  | Cd Min: | 0.00548 | at alpha= | 0 | deg
Mach: | 0.5 |  |  | Cl=0 at alpha= | -4.8823 | deg
|  |  |  | @ Cl=0.1, Cd= | 0.0067878
|  |  |  | @ Cl=0.4, Cd= | 0.0064728
|  |  |  | @ Cl=0.6, Cd= | 0.006126
alpha (deg) | Cl | Cd | Cm | Cl/Cd
-20 | -0.856 | 0.15593 | -0.054 | -5.492
-19.5 | -0.827 | 0.14898 | -0.053 | -5.553
-19 | -0.798 | 0.14461 | -0.052 | -5.517
-18.5 | -0.769 | 0.14012 | -0.051 | -5.486
-18 | -0.741 | 0.13543 | -0.052 | -5.47
-17.5 | -0.713 | 0.13106 | -0.052 | -5.44
-17 | -0.685 | 0.12945 | -0.053 | -5.294
-16.5 | -0.657 | 0.12069 | -0.053 | -5.443
-16 | -0.628 | 0.1182 | -0.052 | -5.311
-15.5 | -0.6 | 0.10871 | -0.052 | -5.519
-15 | -0.572 | 0.10112 | -0.053 | -5.657
-14.5 | -0.544 | 0.09528 | -0.054 | -5.711
-14 | -0.516 | 0.08824 | -0.055 | -5.851
-13.5 | -0.487 | 0.09629 | -0.052 | -5.054
-13 | -0.458 | 0.08982 | -0.052 | -5.104
-12.5 | -0.43 | 0.08145 | -0.053 | -5.285
-12 | -0.403 | 0.07567 | -0.054 | -5.319
-11.5 | -0.375 | 0.06917 | -0.058 | -5.428
-11 | -0.348 | 0.0631 | -0.061 | -5.521
-10.5 | -0.323 | 0.05563 | -0.068 | -5.803
-10 | -0.288 | 0.07341 | -0.051 | -3.928
-9.5 | -0.26 | 0.06329 | -0.052 | -4.112
-9 | -0.232 | 0.05724 | -0.053 | -4.058
-8.5 | -0.204 | 0.05283 | -0.056 | -3.869
-8 | -0.176 | 0.04919 | -0.057 | -3.583
-7.5 | -0.147 | 0.05221 | -0.052 | -2.824
-7 | -0.179 | 0.04774 | -0.054 | -3.744
-6.5 | -0.159 | 0.04279 | -0.058 | -3.713
-6 | -0.144 | 0.00749 | -0.114 | -19.267
-5.5 | -0.082 | 0.00727 | -0.115 | -11.279
-5 | -0.016 | 0.00708 | -0.116 | -2.298
-4.5 | 0.052 | 0.00692 | -0.117 | 7.463
-4 | 0.121 | 0.00673 | -0.118 | 17.968
-3.5 | 0.191 | 0.00665 | -0.119 | 28.765
-3 | 0.262 | 0.00654 | -0.12 | 40.062
-2.5 | 0.333 | 0.00652 | -0.121 | 51.081
-2 | 0.404 | 0.00647 | -0.122 | 62.486
-1.5 | 0.477 | 0.00644 | -0.123 | 74.105
-1 | 0.548 | 0.00649 | -0.124 | 84.4
-0.5 | 0.618 | 0.006 | -0.124 | 102.975
0 | 0.684 | 0.00548 | -0.125 | 124.899
0.5 | 0.753 | 0.00561 | -0.126 | 134.23
1 | 0.822 | 0.00574 | -0.127 | 143.059
1.5 | 0.89 | 0.00592 | -0.127 | 150.455
2 | 0.958 | 0.00614 | -0.128 | 155.89
2.5 | 1.026 | 0.00638 | -0.129 | 160.752
3 | 1.093 | 0.00662 | -0.13 | 165.164
3.5 | 1.16 | 0.00695 | -0.13 | 166.827
4 | 1.227 | 0.00733 | -0.131 | 167.385
4.5 | 1.292 | 0.008 | -0.132 | 161.453
5 | 1.335 | 0.00984 | -0.132 | 135.577
5.5 | 1.39 | 0.01119 | -0.132 | 124.239
6 | 1.44 | 0.01282 | -0.133 | 112.335
6.5 | 1.481 | 0.01753 | -0.133 | 84.526
7 | 1.52 | 0.01859 | -0.134 | 81.757
7.5 | 1.546 | 0.01978 | -0.135 | 78.143
8 | 1.555 | 0.0212 | -0.135 | 73.377
8.5 | 1.537 | 0.02282 | -0.136 | 67.361
9 | 1.445 | 0.02467 | -0.136 | 58.544
9.5 | 0.939 | 0.02662 | -0.137 | 35.283
10 | 0.969 | 0.02924 | -0.138 | 33.123
10.5 | 1 | 0.02898 | -0.138 | 34.492
11 | 1.029 | 0.03137 | -0.139 | 32.793
11.5 | 1.056 | 0.03474 | -0.139 | 30.389
12 | 1.088 | 0.03455 | -0.14 | 31.475
12.5 | 1.115 | 0.03787 | -0.14 | 29.434
13 | 1.138 | 0.04223 | -0.14 | 26.953

## 96. Re 7M Mach 0.50 (2)
BIGFOIL.COM POLAR EXPORT
NACA65-715 a=0.6
NACA65-715 a=0.6 |  |  |  | Cl Max: | 1.5201 | at alpha= | 13.5 | deg
XFOIL ncrit=9 |  |  |  | L/D Max: | 245.859 | at alpha= | 4 | deg
Re: | 7000000 |  |  | Cd Min: | 0.23364 | at alpha= | -20 | deg
Mach: | 0.5 |  |  | Cl=0 at alpha= | -4.9689 | deg
|  |  |  | @ Cl=0.1, Cd= | 0.0065094
|  |  |  | @ Cl=0.4, Cd= | 0.0056354
|  |  |  | @ Cl=0.6, Cd= | 0.0053877
alpha (deg) | Cl | Cd | Cm | Cl/Cd
-20 | -0.4253 | 0.23364 | -0.0254 | -1.8203
-19.5 | -0.4027 | 0.22555 | -0.0305 | -1.7854
-19 | -0.3808 | 0.21719 | -0.0354 | -1.7533
-18 | -0.3373 | 0.20085 | -0.0455 | -1.6794
-17.5 | -0.3103 | 0.19536 | -0.0504 | -1.5883
-17 | -0.2874 | 0.1878 | -0.0552 | -1.5304
-16 | -0.2537 | 0.16877 | -0.065 | -1.5032
-15.5 | -0.233 | 0.161 | -0.0698 | -1.4472
-15 | -0.2115 | 0.15364 | -0.0744 | -1.3766
-14.5 | -0.1957 | 0.14497 | -0.0792 | -1.3499
-14 | -0.179 | 0.13683 | -0.0839 | -1.3082
-13.5 | -0.1702 | 0.12715 | -0.0892 | -1.3386
-13 | -0.166 | 0.11704 | -0.0948 | -1.4183
-12.5 | -0.1625 | 0.10749 | -0.1004 | -1.5118
-12 | -0.1592 | 0.09851 | -0.1057 | -1.6161
-11.5 | -0.1538 | 0.09037 | -0.1108 | -1.7019
-11 | -0.1547 | 0.08171 | -0.1161 | -1.8933
-10.5 | -0.1662 | 0.07217 | -0.1221 | -2.3029
-10 | -0.1826 | 0.06251 | -0.1286 | -2.9211
-9.5 | -0.2053 | 0.05219 | -0.1361 | -3.9337
-9 | -0.229 | 0.04053 | -0.1475 | -5.6501
-8.5 | -0.2663 | 0.03428 | -0.1481 | -7.7684
-8 | -0.2922 | 0.02663 | -0.1469 | -10.9726
-7.5 | -0.3082 | 0.01752 | -0.1442 | -17.5913
-7 | -0.2981 | 0.00962 | -0.1402 | -30.9875
-6.5 | -0.2272 | 0.00835 | -0.1377 | -27.2096
-6 | -0.1511 | 0.00796 | -0.1364 | -18.9824
-5.5 | -0.0785 | 0.00738 | -0.1354 | -10.6369
-5 | -0.0045 | 0.00703 | -0.135 | -0.64011
-4.5 | 0.0678 | 0.00663 | -0.1348 | 10.2262
-4 | 0.1399 | 0.00636 | -0.1349 | 21.9969
-3.5 | 0.2116 | 0.0061 | -0.1353 | 34.6885
-3 | 0.2831 | 0.00585 | -0.1359 | 48.3932
-2.5 | 0.3541 | 0.0057 | -0.1367 | 62.1228
-2 | 0.4252 | 0.0056 | -0.1376 | 75.9286
-1.5 | 0.4961 | 0.00549 | -0.1386 | 90.3643
-1 | 0.5662 | 0.00545 | -0.1397 | 103.8899
-0.5 | 0.6367 | 0.00532 | -0.1409 | 119.6805
0 | 0.7058 | 0.00503 | -0.142 | 140.3181
0.5 | 0.7734 | 0.00461 | -0.1431 | 167.7657
1 | 0.8428 | 0.00432 | -0.1443 | 195.0926
1.5 | 0.9131 | 0.00436 | -0.1454 | 209.4266
2 | 0.9832 | 0.00446 | -0.1464 | 220.4484
2.5 | 1.0538 | 0.00455 | -0.1473 | 231.6044
3 | 1.1234 | 0.0047 | -0.148 | 239.0213
4 | 1.2588 | 0.00512 | -0.1481 | 245.8594
5 | 1.3007 | 0.00726 | -0.1311 | 179.1598
6 | 1.2515 | 0.01309 | -0.1039 | 95.6073
6.5 | 1.2377 | 0.01651 | -0.0946 | 74.9667
7 | 1.2372 | 0.01999 | -0.0872 | 61.8909
7.5 | 1.2408 | 0.0236 | -0.0809 | 52.5763
8 | 1.2501 | 0.02713 | -0.0753 | 46.0781
8.5 | 1.2731 | 0.03008 | -0.0712 | 42.3238
9 | 1.3048 | 0.03265 | -0.0679 | 39.9632
9.5 | 1.3368 | 0.03535 | -0.0647 | 37.8161
10 | 1.3704 | 0.03801 | -0.0616 | 36.0537
10.5 | 1.4021 | 0.04097 | -0.0584 | 34.2226
11 | 1.4325 | 0.04415 | -0.0553 | 32.4462
11.5 | 1.4614 | 0.04765 | -0.0522 | 30.6695
12 | 1.4851 | 0.05171 | -0.0491 | 28.7198
12.5 | 1.5076 | 0.05613 | -0.0461 | 26.8591
13 | 1.519 | 0.06174 | -0.0433 | 24.6032
13.5 | 1.5201 | 0.06861 | -0.0409 | 22.1557
14 | 1.5047 | 0.07748 | -0.0396 | 19.4205
14.5 | 1.4771 | 0.0882 | -0.0396 | 16.7472
15 | 1.4492 | 0.09975 | -0.0414 | 14.5283
15.5 | 1.4206 | 0.11224 | -0.045 | 12.6568
16 | 1.3916 | 0.12564 | -0.0506 | 11.0761
16.5 | 1.3622 | 0.13983 | -0.0581 | 9.7418
17 | 1.3329 | 0.15476 | -0.0672 | 8.6127
17.5 | 1.309 | 0.1695 | -0.077 | 7.7227
18 | 1.2904 | 0.18401 | -0.087 | 7.0127
18.5 | 1.2747 | 0.19858 | -0.097 | 6.4191

## 97. Re 8M Mach 0.00 (1)
BIGFOIL.COM POLAR EXPORT
NACA65-715 a=0.6
NACA65-715 a=0.6 |  |  |  | Cl Max: | 1.642 | at alpha= | 11.5 | deg
JavaFoil+Calcfoil stall+Eppler ext transition |  |  |  | L/D Max: | 177.144 | at alpha= | 4 | deg
Re: | 8000000 |  |  | Cd Min: | 0.00489 | at alpha= | -0.5 | deg
Mach: | 0 |  |  | Cl=0 at alpha= | -4.8833 | deg
|  |  |  | @ Cl=0.1, Cd= | 0.006228
|  |  |  | @ Cl=0.4, Cd= | 0.0059521
|  |  |  | @ Cl=0.6, Cd= | 0.004985
alpha (deg) | Cl | Cd | Cm | Cl/Cd
-19 | -0.434 | 0.15343 | -0.039 | -2.826
-18.5 | -0.446 | 0.14679 | -0.04 | -3.042
-18 | -0.459 | 0.14001 | -0.04 | -3.278
-17.5 | -0.471 | 0.13529 | -0.041 | -3.48
-17 | -0.482 | 0.12765 | -0.041 | -3.777
-16.5 | -0.492 | 0.12119 | -0.042 | -4.062
-16 | -0.501 | 0.1164 | -0.042 | -4.306
-15.5 | -0.509 | 0.1086 | -0.043 | -4.685
-15 | -0.515 | 0.10263 | -0.044 | -5.013
-14.5 | -0.518 | 0.09791 | -0.044 | -5.294
-14 | -0.519 | 0.09354 | -0.044 | -5.552
-13.5 | -0.518 | 0.08774 | -0.045 | -5.906
-13 | -0.514 | 0.08329 | -0.046 | -6.17
-12.5 | -0.508 | 0.07577 | -0.049 | -6.702
-12 | -0.496 | 0.07346 | -0.048 | -6.751
-11.5 | -0.483 | 0.06762 | -0.05 | -7.137
-11 | -0.466 | 0.06286 | -0.052 | -7.406
-10.5 | -0.444 | 0.05948 | -0.053 | -7.461
-10 | -0.421 | 0.05347 | -0.057 | -7.872
-9.5 | -0.465 | 0.01027 | -0.091 | -45.244
-9 | -0.439 | 0.00829 | -0.094 | -52.95
-8.5 | -0.395 | 0.00791 | -0.095 | -49.946
-8 | -0.348 | 0.00726 | -0.096 | -47.977
-7.5 | -0.298 | 0.00708 | -0.097 | -42.048
-7 | -0.245 | 0.00695 | -0.097 | -35.256
-6.5 | -0.19 | 0.00676 | -0.098 | -28.082
-6 | -0.133 | 0.00665 | -0.099 | -19.94
-5.5 | -0.074 | 0.00652 | -0.1 | -11.339
-5 | -0.014 | 0.00638 | -0.101 | -2.269
-4.5 | 0.046 | 0.0063 | -0.102 | 7.235
-4 | 0.106 | 0.00622 | -0.102 | 17.061
-3.5 | 0.167 | 0.00613 | -0.103 | 27.257
-3 | 0.228 | 0.00608 | -0.104 | 37.536
-2.5 | 0.289 | 0.00602 | -0.105 | 48.096
-2 | 0.351 | 0.00596 | -0.106 | 58.872
-1.5 | 0.413 | 0.00595 | -0.106 | 69.524
-1 | 0.474 | 0.0059 | -0.107 | 80.393
-0.5 | 0.535 | 0.00489 | -0.108 | 109.485
0 | 0.597 | 0.00498 | -0.109 | 119.813
0.5 | 0.657 | 0.00508 | -0.11 | 129.331
1 | 0.718 | 0.00515 | -0.111 | 139.42
1.5 | 0.779 | 0.00532 | -0.111 | 146.396
2 | 0.839 | 0.00528 | -0.112 | 159.048
2.5 | 0.898 | 0.00512 | -0.113 | 175.527
3 | 0.957 | 0.00565 | -0.114 | 169.507
3.5 | 1.016 | 0.00588 | -0.114 | 172.841
4 | 1.074 | 0.00606 | -0.115 | 177.144
4.5 | 1.129 | 0.00717 | -0.115 | 157.511
5 | 1.176 | 0.00777 | -0.116 | 151.276
5.5 | 1.228 | 0.00859 | -0.116 | 143.085
6 | 1.279 | 0.00943 | -0.117 | 135.606
6.5 | 1.328 | 0.01045 | -0.117 | 126.983
7 | 1.372 | 0.01323 | -0.118 | 103.66
7.5 | 1.418 | 0.01383 | -0.118 | 102.48
8 | 1.461 | 0.01444 | -0.119 | 101.225
8.5 | 1.502 | 0.01511 | -0.119 | 99.379
9 | 1.538 | 0.0158 | -0.12 | 97.32
9.5 | 1.569 | 0.01657 | -0.121 | 94.708
10 | 1.595 | 0.0173 | -0.121 | 92.212
10.5 | 1.617 | 0.0181 | -0.122 | 89.341
11 | 1.634 | 0.01854 | -0.122 | 88.131
11.5 | 1.642 | 0.01948 | -0.123 | 84.262
12 | 1.642 | 0.02043 | -0.124 | 80.373
12.5 | 1.635 | 0.02149 | -0.124 | 76.106
13 | 1.623 | 0.02268 | -0.125 | 71.544
13.5 | 1.604 | 0.02398 | -0.125 | 66.904
14 | 1.58 | 0.02543 | -0.126 | 62.121
14.5 | 1.55 | 0.02676 | -0.126 | 57.937
15 | 1.516 | 0.02844 | -0.127 | 53.318
15.5 | 1.478 | 0.03012 | -0.127 | 49.075
16 | 1.437 | 0.03192 | -0.128 | 45.002
16.5 | 1.392 | 0.03404 | -0.128 | 40.894

## 98. Re 8M Mach 0.00 (2)
BIGFOIL.COM POLAR EXPORT
NACA65-715 a=0.6
NACA65-715 a=0.6 |  |  |  | Cl Max: | 1.8005 | at alpha= | 20 | deg
XFOIL ncrit=9 |  |  |  | L/D Max: | 230.186 | at alpha= | 3.5 | deg
Re: | 8000000 |  |  | Cd Min: | 0.07068 | at alpha= | 20 | deg
Mach: | 0 |  |  | Cl=0 at alpha= | -4.977 | deg
|  |  |  | @ Cl=0.1, Cd= | 0.0056854
|  |  |  | @ Cl=0.4, Cd= | 0.0050864
|  |  |  | @ Cl=0.6, Cd= | 0.0044372
alpha (deg) | Cl | Cd | Cm | Cl/Cd
-19.5 | -1.1054 | 0.05159 | -0.1091 | -21.4266
-19 | -1.1643 | 0.03874 | -0.1174 | -30.0542
-18.5 | -1.1897 | 0.03161 | -0.1203 | -37.6368
-18 | -1.2009 | 0.02688 | -0.1206 | -44.6763
-17.5 | -1.2115 | 0.02339 | -0.1179 | -51.7956
-17 | -1.2074 | 0.0216 | -0.1133 | -55.8981
-16.5 | -1.1966 | 0.0198 | -0.1086 | -60.4343
-16 | -1.164 | 0.01844 | -0.1066 | -63.1236
-15.5 | -1.1274 | 0.0171 | -0.1051 | -65.9298
-15 | -1.0864 | 0.01591 | -0.104 | -68.2841
-14.5 | -1.0421 | 0.01486 | -0.1032 | -70.1279
-14 | -0.995 | 0.01398 | -0.1027 | -71.1731
-13.5 | -0.9462 | 0.01316 | -0.1024 | -71.8997
-13 | -0.8957 | 0.01244 | -0.1022 | -72.0016
-12.5 | -0.8441 | 0.01178 | -0.1022 | -71.6553
-12 | -0.7915 | 0.01118 | -0.1023 | -70.7961
-11.5 | -0.7383 | 0.0106 | -0.1024 | -69.6509
-11 | -0.6851 | 0.00993 | -0.1025 | -68.993
-10.5 | -0.6312 | 0.00932 | -0.1027 | -67.7253
-10 | -0.5762 | 0.00883 | -0.103 | -65.2548
-9.5 | -0.5209 | 0.00836 | -0.1034 | -62.3086
-9 | -0.4667 | 0.00767 | -0.1037 | -60.8475
-8.5 | -0.4096 | 0.00735 | -0.1043 | -55.7279
-8 | -0.3521 | 0.0071 | -0.105 | -49.5915
-7.5 | -0.2941 | 0.0069 | -0.1057 | -42.6232
-7 | -0.236 | 0.00674 | -0.1065 | -35.0148
-6.5 | -0.178 | 0.0065 | -0.1073 | -27.3846
-6 | -0.1198 | 0.00626 | -0.1081 | -19.1374
-5.5 | -0.0613 | 0.00607 | -0.1089 | -10.0988
-5 | -0.0027 | 0.00592 | -0.1098 | -0.45608
-4.5 | 0.056 | 0.00579 | -0.1107 | 9.6718
-4 | 0.1149 | 0.00565 | -0.1116 | 20.3363
-3.5 | 0.1738 | 0.00548 | -0.1125 | 31.7153
-3 | 0.2327 | 0.00536 | -0.1135 | 43.4142
-2 | 0.3506 | 0.00517 | -0.1154 | 67.8143
-1.5 | 0.4097 | 0.00507 | -0.1164 | 80.8087
-1 | 0.4684 | 0.005 | -0.1174 | 93.68
-0.5 | 0.527 | 0.0048 | -0.1184 | 109.7917
0 | 0.5851 | 0.00452 | -0.1195 | 129.4469
0.5 | 0.6427 | 0.0042 | -0.1205 | 153.0238
1 | 0.7002 | 0.00389 | -0.1215 | 180
1.5 | 0.7585 | 0.00389 | -0.1224 | 194.9871
2 | 0.8166 | 0.00398 | -0.1234 | 205.1759
2.5 | 0.8749 | 0.00404 | -0.1244 | 216.5594
3.5 | 0.9898 | 0.0043 | -0.1261 | 230.186
4.5 | 1.0782 | 0.0061 | -0.1233 | 176.7541
5.5 | 1.1472 | 0.00801 | -0.117 | 143.221
6 | 1.1686 | 0.00872 | -0.1111 | 134.0138
6.5 | 1.1735 | 0.00949 | -0.1022 | 123.6565
7 | 1.1955 | 0.01065 | -0.0976 | 112.2535
7.5 | 1.2158 | 0.012 | -0.0928 | 101.3167
8 | 1.2397 | 0.01336 | -0.0889 | 92.7919
8.5 | 1.2697 | 0.01454 | -0.086 | 87.3246
9 | 1.3004 | 0.01575 | -0.0835 | 82.5651
9.5 | 1.3308 | 0.01704 | -0.081 | 78.0986
10 | 1.3623 | 0.01831 | -0.0789 | 74.402
10.5 | 1.392 | 0.01972 | -0.0766 | 70.5882
11 | 1.4222 | 0.02116 | -0.0746 | 67.2117
11.5 | 1.4508 | 0.02277 | -0.0725 | 63.7154
12 | 1.4772 | 0.02458 | -0.0703 | 60.0976
12.5 | 1.5066 | 0.02624 | -0.0686 | 57.4162
13 | 1.5345 | 0.02804 | -0.0668 | 54.7254
13.5 | 1.5596 | 0.03011 | -0.065 | 51.7967
14 | 1.5843 | 0.03226 | -0.0632 | 49.1104
14.5 | 1.6088 | 0.03445 | -0.0615 | 46.6996
15 | 1.6325 | 0.03681 | -0.06 | 44.3494
15.5 | 1.6556 | 0.03925 | -0.0585 | 42.1809
16 | 1.6756 | 0.04198 | -0.057 | 39.9142
16.5 | 1.6944 | 0.04497 | -0.0556 | 37.6785
17 | 1.7141 | 0.04793 | -0.0545 | 35.7626
17.5 | 1.7345 | 0.05085 | -0.0536 | 34.1101
18 | 1.75 | 0.05439 | -0.0526 | 32.175
18.5 | 1.7637 | 0.05819 | -0.0518 | 30.3093
19 | 1.7761 | 0.06225 | -0.0512 | 28.5317
19.5 | 1.7869 | 0.06659 | -0.0509 | 26.8344
20 | 1.8005 | 0.07068 | -0.0508 | 25.474

## 99. Re 8M Mach 0.10 (1)
BIGFOIL.COM POLAR EXPORT
NACA65-715 a=0.6
NACA65-715 a=0.6 |  |  |  | Cl Max: | 1.638 | at alpha= | 11.5 | deg
JavaFoil+Calcfoil stall+Eppler ext transition |  |  |  | L/D Max: | 176.26 | at alpha= | 4 | deg
Re: | 8000000 |  |  | Cd Min: | 0.00491 | at alpha= | -0.5 | deg
Mach: | 0.1 |  |  | Cl=0 at alpha= | -4.877 | deg
|  |  |  | @ Cl=0.1, Cd= | 0.006248
|  |  |  | @ Cl=0.4, Cd= | 0.0059248
|  |  |  | @ Cl=0.6, Cd= | 0.00497
alpha (deg) | Cl | Cd | Cm | Cl/Cd
-18.5 | -0.401 | 0.15002 | -0.04 | -2.675
-18 | -0.416 | 0.1439 | -0.04 | -2.892
-17.5 | -0.431 | 0.13512 | -0.041 | -3.188
-17 | -0.445 | 0.12799 | -0.041 | -3.475
-16.5 | -0.458 | 0.12135 | -0.042 | -3.774
-16 | -0.47 | 0.11769 | -0.042 | -3.99
-15.5 | -0.48 | 0.11007 | -0.043 | -4.363
-15 | -0.489 | 0.10501 | -0.043 | -4.658
-14.5 | -0.496 | 0.09915 | -0.044 | -5.001
-14 | -0.5 | 0.09434 | -0.044 | -5.299
-13.5 | -0.501 | 0.08916 | -0.045 | -5.623
-13 | -0.5 | 0.08411 | -0.046 | -5.944
-12.5 | -0.495 | 0.07799 | -0.047 | -6.352
-12 | -0.487 | 0.07404 | -0.047 | -6.572
-11.5 | -0.475 | 0.06858 | -0.049 | -6.929
-11 | -0.459 | 0.06506 | -0.05 | -7.056
-10.5 | -0.44 | 0.06045 | -0.052 | -7.273
-10 | -0.417 | 0.05566 | -0.055 | -7.485
-9.5 | -0.405 | 0.03814 | -0.071 | -10.626
-9 | -0.438 | 0.00851 | -0.095 | -51.508
-8.5 | -0.395 | 0.00795 | -0.096 | -49.711
-8 | -0.349 | 0.00733 | -0.096 | -47.556
-7.5 | -0.299 | 0.0071 | -0.097 | -42.03
-7 | -0.246 | 0.00694 | -0.098 | -35.386
-6.5 | -0.19 | 0.0068 | -0.099 | -28.022
-6 | -0.133 | 0.00665 | -0.1 | -20.017
-5.5 | -0.074 | 0.00653 | -0.1 | -11.366
-5 | -0.015 | 0.00644 | -0.101 | -2.259
-4.5 | 0.046 | 0.00631 | -0.102 | 7.255
-4 | 0.107 | 0.00624 | -0.103 | 17.084
-3.5 | 0.168 | 0.00618 | -0.104 | 27.152
-3 | 0.229 | 0.0061 | -0.105 | 37.579
-2.5 | 0.291 | 0.00599 | -0.105 | 48.518
-2 | 0.353 | 0.00594 | -0.106 | 59.326
-1.5 | 0.415 | 0.00592 | -0.107 | 70.137
-1 | 0.477 | 0.00596 | -0.108 | 80.066
-0.5 | 0.538 | 0.00491 | -0.109 | 109.501
0 | 0.6 | 0.00497 | -0.11 | 120.661
0.5 | 0.661 | 0.00508 | -0.11 | 130.192
1 | 0.722 | 0.00518 | -0.111 | 139.282
1.5 | 0.783 | 0.00533 | -0.112 | 146.861
2 | 0.843 | 0.0053 | -0.113 | 159.159
2.5 | 0.903 | 0.00516 | -0.113 | 175.086
3 | 0.962 | 0.00566 | -0.114 | 169.939
3.5 | 1.021 | 0.00589 | -0.115 | 173.173
4 | 1.079 | 0.00612 | -0.115 | 176.26
4.5 | 1.135 | 0.00723 | -0.116 | 157.046
5 | 1.181 | 0.00782 | -0.116 | 151.146
5.5 | 1.234 | 0.00866 | -0.117 | 142.408
6 | 1.284 | 0.00953 | -0.117 | 134.745
6.5 | 1.333 | 0.01058 | -0.118 | 126.008
7 | 1.377 | 0.01336 | -0.118 | 103.125
7.5 | 1.423 | 0.01396 | -0.119 | 101.919
8 | 1.466 | 0.01458 | -0.119 | 100.606
8.5 | 1.507 | 0.01526 | -0.12 | 98.736
9 | 1.543 | 0.01595 | -0.121 | 96.707
9.5 | 1.572 | 0.01672 | -0.121 | 94.032
10 | 1.598 | 0.01751 | -0.122 | 91.234
10.5 | 1.618 | 0.01835 | -0.122 | 88.169
11 | 1.633 | 0.0188 | -0.123 | 86.816
11.5 | 1.638 | 0.01978 | -0.124 | 82.832
12 | 1.635 | 0.02083 | -0.124 | 78.518
12.5 | 1.625 | 0.02185 | -0.125 | 74.402
13 | 1.609 | 0.02315 | -0.125 | 69.479
13.5 | 1.586 | 0.02456 | -0.126 | 64.554
14 | 1.556 | 0.02598 | -0.126 | 59.912
14.5 | 1.522 | 0.02761 | -0.127 | 55.116
15 | 1.482 | 0.02927 | -0.127 | 50.627
15.5 | 1.438 | 0.03086 | -0.128 | 46.604
16 | 1.391 | 0.03296 | -0.128 | 42.195
16.5 | 1.341 | 0.03488 | -0.128 | 38.435

## 100. Re 8M Mach 0.10 (2)
BIGFOIL.COM POLAR EXPORT
NACA65-715 a=0.6
NACA65-715 a=0.6 |  |  |  | Cl Max: | 1.796 | at alpha= | 20 | deg
XFOIL ncrit=9 |  |  |  | L/D Max: | 230.625 | at alpha= | 3.5 | deg
Re: | 8000000 |  |  | Cd Min: | 0.07377 | at alpha= | 20 | deg
Mach: | 0.1 |  |  | Cl=0 at alpha= | -4.9763 | deg
|  |  |  | @ Cl=0.1, Cd= | 0.005697
|  |  |  | @ Cl=0.4, Cd= | 0.0050988
|  |  |  | @ Cl=0.6, Cd= | 0.0044688
alpha (deg) | Cl | Cd | Cm | Cl/Cd
-18.5 | -1.0879 | 0.04383 | -0.1174 | -24.8209
-18 | -1.127 | 0.03457 | -0.1224 | -32.6005
-17.5 | -1.1556 | 0.02795 | -0.124 | -41.3453
-17 | -1.1578 | 0.02473 | -0.1223 | -46.8176
-16.5 | -1.1729 | 0.02191 | -0.1162 | -53.5326
-16 | -1.1563 | 0.02025 | -0.112 | -57.1012
-15.5 | -1.1264 | 0.01857 | -0.1097 | -60.657
-15 | -1.0892 | 0.0171 | -0.108 | -63.6959
-14.5 | -1.0472 | 0.01581 | -0.1067 | -66.2366
-14 | -1.0015 | 0.01475 | -0.1058 | -67.8983
-13.5 | -0.9537 | 0.01374 | -0.1051 | -69.4105
-13 | -0.9034 | 0.01289 | -0.1046 | -70.0853
-12.5 | -0.8518 | 0.01213 | -0.1044 | -70.2226
-12 | -0.7989 | 0.01146 | -0.1042 | -69.712
-11.5 | -0.745 | 0.01087 | -0.1042 | -68.5373
-11 | -0.6911 | 0.01018 | -0.1042 | -67.888
-10.5 | -0.6367 | 0.00953 | -0.1043 | -66.8101
-10 | -0.5814 | 0.00898 | -0.1044 | -64.7439
-9.5 | -0.5252 | 0.00853 | -0.1047 | -61.5709
-9 | -0.47 | 0.00788 | -0.105 | -59.6447
-8.5 | -0.4132 | 0.00742 | -0.1054 | -55.6873
-8 | -0.3552 | 0.00714 | -0.106 | -49.7479
-7.5 | -0.2968 | 0.00693 | -0.1067 | -42.8283
-7 | -0.238 | 0.00677 | -0.1074 | -35.1551
-6.5 | -0.1795 | 0.00653 | -0.1081 | -27.4885
-6 | -0.1208 | 0.00628 | -0.1089 | -19.2357
-5.5 | -0.0618 | 0.00609 | -0.1097 | -10.1478
-5 | -0.0028 | 0.00593 | -0.1105 | -0.47218
-4.5 | 0.0563 | 0.0058 | -0.1114 | 9.7069
-4 | 0.1157 | 0.00566 | -0.1123 | 20.4417
-3.5 | 0.175 | 0.00549 | -0.1132 | 31.8761
-3 | 0.2343 | 0.00537 | -0.1142 | 43.6313
-2.5 | 0.2935 | 0.00529 | -0.1151 | 55.482
-2 | 0.353 | 0.00517 | -0.1161 | 68.2785
-1.5 | 0.4124 | 0.00508 | -0.1171 | 81.1811
-1 | 0.4715 | 0.00501 | -0.1181 | 94.1118
-0.5 | 0.5305 | 0.0048 | -0.1191 | 110.5208
0 | 0.5889 | 0.00453 | -0.1202 | 130
0.5 | 0.6469 | 0.00421 | -0.1212 | 153.658
1 | 0.7047 | 0.0039 | -0.1222 | 180.6923
1.5 | 0.7634 | 0.0039 | -0.1232 | 195.7436
2 | 0.8219 | 0.00399 | -0.1241 | 205.99
2.5 | 0.8806 | 0.00405 | -0.1251 | 217.4321
3 | 0.9388 | 0.00418 | -0.126 | 224.5933
3.5 | 0.9963 | 0.00432 | -0.1268 | 230.625
4 | 1.0494 | 0.00475 | -0.1269 | 220.9263
4.5 | 1.0851 | 0.0061 | -0.124 | 177.8852
5 | 1.1189 | 0.00722 | -0.1206 | 154.9723
5.5 | 1.1523 | 0.00806 | -0.1171 | 142.9653
6 | 1.1671 | 0.00881 | -0.1099 | 132.4745
7 | 1.1963 | 0.01086 | -0.0969 | 110.1565
7.5 | 1.216 | 0.0123 | -0.092 | 98.8618
8 | 1.2404 | 0.01369 | -0.0882 | 90.6063
8.5 | 1.2705 | 0.01491 | -0.0854 | 85.2113
9 | 1.3015 | 0.01616 | -0.0828 | 80.5384
9.5 | 1.3319 | 0.01749 | -0.0803 | 76.1521
10 | 1.3633 | 0.01882 | -0.0781 | 72.4389
10.5 | 1.3923 | 0.02032 | -0.0757 | 68.5187
11 | 1.4223 | 0.02185 | -0.0736 | 65.0938
11.5 | 1.4515 | 0.02348 | -0.0716 | 61.8186
12 | 1.4792 | 0.02526 | -0.0695 | 58.559
12.5 | 1.5076 | 0.02707 | -0.0676 | 55.6926
13 | 1.5347 | 0.029 | -0.0657 | 52.9207
13.5 | 1.5613 | 0.03101 | -0.0639 | 50.3483
14 | 1.5849 | 0.03332 | -0.062 | 47.566
14.5 | 1.6088 | 0.03566 | -0.0603 | 45.115
15 | 1.6345 | 0.03791 | -0.0588 | 43.1153
15.5 | 1.656 | 0.04058 | -0.0572 | 40.8083
16 | 1.6737 | 0.04366 | -0.0556 | 38.3349
16.5 | 1.6962 | 0.04639 | -0.0544 | 36.5639
17 | 1.7154 | 0.04949 | -0.0532 | 34.6615
17.5 | 1.7329 | 0.05286 | -0.0522 | 32.7828
18 | 1.747 | 0.05668 | -0.0512 | 30.8222
18.5 | 1.7607 | 0.0606 | -0.0504 | 29.0545
19 | 1.7737 | 0.06475 | -0.0499 | 27.3931
19.5 | 1.7865 | 0.06905 | -0.0497 | 25.8726
20 | 1.796 | 0.07377 | -0.0496 | 24.3459

## 101. Re 8M Mach 0.25 (1)
BIGFOIL.COM POLAR EXPORT
NACA65-715 a=0.6
NACA65-715 a=0.6 |  |  |  | Cl Max: | 1.614 | at alpha= | 11 | deg
JavaFoil+Calcfoil stall+Eppler ext transition |  |  |  | L/D Max: | 177.113 | at alpha= | 2 | deg
Re: | 8000000 |  |  | Cd Min: | 0.00488 | at alpha= | 2 | deg
Mach: | 0.25 |  |  | Cl=0 at alpha= | -4.879 | deg
|  |  |  | @ Cl=0.1, Cd= | 0.0062889
|  |  |  | @ Cl=0.4, Cd= | 0.0060166
|  |  |  | @ Cl=0.6, Cd= | 0.0050646
alpha (deg) | Cl | Cd | Cm | Cl/Cd
-16.5 | -0.069 | 0.13285 | -0.041 | -0.519
-16 | -0.143 | 0.1262 | -0.042 | -1.131
-15.5 | -0.203 | 0.12009 | -0.042 | -1.694
-15 | -0.25 | 0.1139 | -0.042 | -2.191
-14.5 | -0.289 | 0.10808 | -0.043 | -2.674
-14 | -0.323 | 0.10111 | -0.043 | -3.198
-13.5 | -0.353 | 0.09471 | -0.044 | -3.723
-13 | -0.377 | 0.08963 | -0.044 | -4.202
-12.5 | -0.395 | 0.08381 | -0.045 | -4.714
-12 | -0.407 | 0.07909 | -0.045 | -5.151
-11.5 | -0.414 | 0.07318 | -0.048 | -5.655
-11 | -0.413 | 0.06919 | -0.048 | -5.972
-10.5 | -0.406 | 0.06413 | -0.05 | -6.338
-10 | -0.393 | 0.06012 | -0.05 | -6.536
-9.5 | -0.375 | 0.05543 | -0.054 | -6.757
-9 | -0.35 | 0.05068 | -0.057 | -6.915
-8.5 | -0.364 | 0.01514 | -0.09 | -24.034
-8 | -0.35 | 0.00793 | -0.099 | -44.051
-7.5 | -0.301 | 0.0073 | -0.1 | -41.276
-7 | -0.249 | 0.00707 | -0.101 | -35.284
-6.5 | -0.194 | 0.00691 | -0.101 | -28.083
-6 | -0.136 | 0.00676 | -0.102 | -20.119
-5.5 | -0.076 | 0.00665 | -0.103 | -11.421
-5 | -0.015 | 0.0065 | -0.104 | -2.291
-4.5 | 0.047 | 0.0064 | -0.105 | 7.335
-4 | 0.109 | 0.00627 | -0.106 | 17.445
-3.5 | 0.172 | 0.00621 | -0.107 | 27.749
-3 | 0.235 | 0.00616 | -0.107 | 38.192
-2.5 | 0.299 | 0.00609 | -0.108 | 49.014
-2 | 0.362 | 0.00604 | -0.109 | 59.953
-1.5 | 0.427 | 0.006 | -0.11 | 71.13
-1 | 0.49 | 0.006 | -0.111 | 81.625
-0.5 | 0.553 | 0.00499 | -0.112 | 110.831
0 | 0.616 | 0.00509 | -0.113 | 121.098
0.5 | 0.679 | 0.0052 | -0.113 | 130.578
1 | 0.742 | 0.00532 | -0.114 | 139.39
1.5 | 0.805 | 0.00549 | -0.115 | 146.692
2 | 0.865 | 0.00488 | -0.116 | 177.113
2.5 | 0.925 | 0.00565 | -0.116 | 163.802
3 | 0.986 | 0.00582 | -0.117 | 169.482
3.5 | 1.047 | 0.00607 | -0.118 | 172.345
4 | 1.107 | 0.00631 | -0.118 | 175.499
4.5 | 1.163 | 0.00754 | -0.119 | 154.256
5 | 1.21 | 0.00816 | -0.119 | 148.25
5.5 | 1.263 | 0.0091 | -0.12 | 138.788
6 | 1.315 | 0.01007 | -0.12 | 130.559
6.5 | 1.363 | 0.01127 | -0.121 | 120.988
7 | 1.408 | 0.01411 | -0.121 | 99.741
7.5 | 1.452 | 0.01478 | -0.122 | 98.252
8 | 1.494 | 0.01548 | -0.122 | 96.52
8.5 | 1.531 | 0.01626 | -0.123 | 94.18
9 | 1.563 | 0.01706 | -0.124 | 91.614
9.5 | 1.587 | 0.01795 | -0.124 | 88.373
10 | 1.603 | 0.01887 | -0.125 | 84.951
10.5 | 1.613 | 0.01984 | -0.125 | 81.3
11 | 1.614 | 0.02048 | -0.126 | 78.8
11.5 | 1.601 | 0.02163 | -0.127 | 74.014
12 | 1.575 | 0.02285 | -0.127 | 68.939
12.5 | 1.537 | 0.02442 | -0.128 | 62.934
13 | 1.487 | 0.02606 | -0.128 | 57.06
13.5 | 1.426 | 0.02785 | -0.129 | 51.221
14 | 1.355 | 0.02984 | -0.129 | 45.425
14.5 | 1.273 | 0.03246 | -0.129 | 39.235
15 | 1.183 | 0.03539 | -0.13 | 33.419
15.5 | 1.085 | 0.03838 | -0.13 | 28.263
16 | 0.971 | 0.04658 | -0.128 | 20.844

## 102. Re 8M Mach 0.25 (2)
BIGFOIL.COM POLAR EXPORT
NACA65-715 a=0.6
NACA65-715 a=0.6 |  |  |  | Cl Max: | 1.7601 | at alpha= | 20 | deg
XFOIL ncrit=9 |  |  |  | L/D Max: | 235.708 | at alpha= | 3.5 | deg
Re: | 8000000 |  |  | Cd Min: | 0.18515 | at alpha= | -18.5 | deg
Mach: | 0.25 |  |  | Cl=0 at alpha= | -4.9724 | deg
|  |  |  | @ Cl=0.1, Cd= | 0.0057685
|  |  |  | @ Cl=0.4, Cd= | 0.0051814
|  |  |  | @ Cl=0.6, Cd= | 0.0046635
alpha (deg) | Cl | Cd | Cm | Cl/Cd
-18.5 | -0.3807 | 0.18515 | -0.0386 | -2.0562
-18 | -0.3595 | 0.17972 | -0.0428 | -2.0003
-17.5 | -0.3686 | 0.16454 | -0.0493 | -2.2402
-17 | -0.3745 | 0.15176 | -0.0558 | -2.4677
-16.5 | -0.3659 | 0.14322 | -0.0609 | -2.5548
-15.5 | -0.3651 | 0.12327 | -0.0725 | -2.9618
-15 | -0.7196 | 0.05347 | -0.119 | -13.458
-14.5 | -0.8084 | 0.03653 | -0.1326 | -22.1298
-14 | -0.8558 | 0.0291 | -0.1341 | -29.4089
-13.5 | -0.9094 | 0.02379 | -0.1263 | -38.2261
-13 | -0.9026 | 0.01966 | -0.1222 | -45.9105
-12.5 | -0.8724 | 0.01667 | -0.1193 | -52.3335
-12 | -0.8289 | 0.01459 | -0.1172 | -56.8129
-11.5 | -0.7781 | 0.01308 | -0.1156 | -59.4878
-11 | -0.7237 | 0.01189 | -0.1145 | -60.8663
-10.5 | -0.6667 | 0.01099 | -0.1136 | -60.6642
-10 | -0.6093 | 0.01012 | -0.1129 | -60.2075
-9.5 | -0.5513 | 0.0093 | -0.1123 | -59.2796
-9 | -0.4919 | 0.00866 | -0.112 | -56.8014
-8.5 | -0.4318 | 0.00812 | -0.1119 | -53.1773
-8 | -0.3732 | 0.00742 | -0.1117 | -50.2965
-7.5 | -0.3118 | 0.00713 | -0.112 | -43.7307
-7 | -0.2498 | 0.00693 | -0.1124 | -36.0462
-6.5 | -0.1877 | 0.00673 | -0.1129 | -27.89
-6 | -0.1265 | 0.00643 | -0.1134 | -19.6734
-5.5 | -0.065 | 0.00621 | -0.114 | -10.467
-5 | -0.0034 | 0.00604 | -0.1147 | -0.56291
-4.5 | 0.0582 | 0.00587 | -0.1155 | 9.9148
-4 | 0.12 | 0.00572 | -0.1163 | 20.979
-3.5 | 0.1816 | 0.00557 | -0.1172 | 32.6032
-3 | 0.2429 | 0.00543 | -0.1181 | 44.733
-2.5 | 0.3046 | 0.00532 | -0.119 | 57.2556
-2 | 0.3662 | 0.00522 | -0.12 | 70.1533
-1.5 | 0.4275 | 0.00515 | -0.121 | 83.0097
-1 | 0.4888 | 0.00505 | -0.1221 | 96.7921
-0.5 | 0.5498 | 0.00488 | -0.1231 | 112.6639
0 | 0.6101 | 0.00462 | -0.1242 | 132.0563
0.5 | 0.6703 | 0.00425 | -0.1253 | 157.7176
1 | 0.73 | 0.00395 | -0.1263 | 184.8101
1.5 | 0.7909 | 0.00395 | -0.1273 | 200.2278
2 | 0.8514 | 0.00404 | -0.1283 | 210.7426
2.5 | 0.9123 | 0.00411 | -0.1293 | 221.9708
3 | 0.9727 | 0.00423 | -0.1302 | 229.9527
3.5 | 1.0324 | 0.00438 | -0.131 | 235.7078
4 | 1.0881 | 0.00476 | -0.131 | 228.5924
4.5 | 1.1231 | 0.00611 | -0.1275 | 183.8134
5 | 1.1527 | 0.00732 | -0.1229 | 157.4727
5.5 | 1.1715 | 0.00829 | -0.1161 | 141.3148
6 | 1.172 | 0.00942 | -0.1062 | 124.4161
6.5 | 1.1795 | 0.01058 | -0.0982 | 111.4839
7 | 1.2022 | 0.01218 | -0.0939 | 98.7028
7.5 | 1.2193 | 0.01404 | -0.0888 | 86.8447
8 | 1.2421 | 0.0158 | -0.0847 | 78.6139
8.5 | 1.2724 | 0.01727 | -0.0818 | 73.6769
9 | 1.3039 | 0.01875 | -0.0791 | 69.5413
9.5 | 1.3345 | 0.02034 | -0.0764 | 65.6096
10 | 1.3669 | 0.0219 | -0.0741 | 62.4155
10.5 | 1.3966 | 0.02371 | -0.0716 | 58.9034
11 | 1.4269 | 0.02555 | -0.0693 | 55.8474
11.5 | 1.4553 | 0.02758 | -0.0669 | 52.7665
12 | 1.4853 | 0.02953 | -0.0648 | 50.298
12.5 | 1.5133 | 0.03173 | -0.0626 | 47.693
13 | 1.539 | 0.03415 | -0.0604 | 45.0659
13.5 | 1.5643 | 0.03665 | -0.0582 | 42.6821
14 | 1.5905 | 0.03919 | -0.0563 | 40.5843
14.5 | 1.6142 | 0.04201 | -0.0543 | 38.4242
15 | 1.6362 | 0.04507 | -0.0525 | 36.3035
15.5 | 1.6574 | 0.0483 | -0.0507 | 34.3147
16 | 1.6769 | 0.0518 | -0.0492 | 32.3726
16.5 | 1.695 | 0.0556 | -0.0478 | 30.4856
17 | 1.7103 | 0.05976 | -0.0466 | 28.6195
17.5 | 1.7243 | 0.06422 | -0.0456 | 26.8499
18 | 1.737 | 0.06899 | -0.0449 | 25.1776
18.5 | 1.7485 | 0.07401 | -0.0445 | 23.6252
19 | 1.7571 | 0.07958 | -0.0445 | 22.0797
19.5 | 1.7591 | 0.0861 | -0.0448 | 20.4309
20 | 1.7601 | 0.09289 | -0.0456 | 18.9482

## 103. Re 8M Mach 0.50 (1)
BIGFOIL.COM POLAR EXPORT
NACA65-715 a=0.6
NACA65-715 a=0.6 |  |  |  | Cl Max: | 1.557 | at alpha= | 8 | deg
JavaFoil+Calcfoil stall+Eppler ext transition |  |  |  | L/D Max: | 166.547 | at alpha= | 3.5 | deg
Re: | 8000000 |  |  | Cd Min: | 0.00544 | at alpha= | 0 | deg
Mach: | 0.5 |  |  | Cl=0 at alpha= | -4.8823 | deg
|  |  |  | @ Cl=0.1, Cd= | 0.0066887
|  |  |  | @ Cl=0.4, Cd= | 0.0063523
|  |  |  | @ Cl=0.6, Cd= | 0.0060609
alpha (deg) | Cl | Cd | Cm | Cl/Cd
-20 | -0.857 | 0.15259 | -0.054 | -5.615
-19.5 | -0.828 | 0.14736 | -0.054 | -5.616
-19 | -0.798 | 0.14308 | -0.053 | -5.58
-18.5 | -0.769 | 0.13887 | -0.052 | -5.536
-18 | -0.741 | 0.13422 | -0.052 | -5.521
-17.5 | -0.713 | 0.12985 | -0.052 | -5.492
-17 | -0.686 | 0.12914 | -0.053 | -5.309
-16.5 | -0.657 | 0.11972 | -0.053 | -5.49
-16 | -0.628 | 0.11638 | -0.052 | -5.397
-15.5 | -0.601 | 0.10773 | -0.053 | -5.576
-15 | -0.573 | 0.09995 | -0.054 | -5.731
-14.5 | -0.545 | 0.09296 | -0.055 | -5.862
-14 | -0.518 | 0.08641 | -0.057 | -5.994
-13.5 | -0.487 | 0.09555 | -0.052 | -5.094
-13 | -0.459 | 0.08868 | -0.053 | -5.171
-12.5 | -0.431 | 0.08159 | -0.054 | -5.278
-12 | -0.403 | 0.07468 | -0.056 | -5.398
-11.5 | -0.376 | 0.06775 | -0.06 | -5.555
-11 | -0.35 | 0.06083 | -0.064 | -5.753
-10.5 | -0.332 | 0.0448 | -0.078 | -7.408
-10 | -0.288 | 0.07226 | -0.051 | -3.992
-9.5 | -0.26 | 0.06321 | -0.052 | -4.118
-9 | -0.232 | 0.05676 | -0.054 | -4.094
-8.5 | -0.205 | 0.05228 | -0.057 | -3.912
-8 | -0.176 | 0.0488 | -0.058 | -3.614
-7.5 | -0.147 | 0.0519 | -0.052 | -2.841
-7 | -0.179 | 0.04747 | -0.054 | -3.765
-6.5 | -0.159 | 0.04242 | -0.058 | -3.746
-6 | -0.144 | 0.00737 | -0.114 | -19.571
-5.5 | -0.082 | 0.00713 | -0.115 | -11.488
-5 | -0.016 | 0.00696 | -0.116 | -2.337
-4.5 | 0.052 | 0.0068 | -0.117 | 7.598
-4 | 0.121 | 0.00664 | -0.118 | 18.213
-3.5 | 0.191 | 0.00657 | -0.119 | 29.109
-3 | 0.262 | 0.00646 | -0.12 | 40.576
-2.5 | 0.333 | 0.00639 | -0.121 | 52.091
-2 | 0.404 | 0.00635 | -0.122 | 63.678
-1.5 | 0.477 | 0.00635 | -0.123 | 75.116
-1 | 0.548 | 0.00641 | -0.124 | 85.509
-0.5 | 0.618 | 0.00594 | -0.124 | 104.008
0 | 0.685 | 0.00544 | -0.125 | 125.922
0.5 | 0.753 | 0.00555 | -0.126 | 135.78
1 | 0.822 | 0.0057 | -0.127 | 144.247
1.5 | 0.89 | 0.00592 | -0.127 | 150.412
2 | 0.958 | 0.00613 | -0.128 | 156.3
2.5 | 1.026 | 0.00635 | -0.129 | 161.633
3 | 1.093 | 0.00663 | -0.13 | 164.788
3.5 | 1.16 | 0.00697 | -0.13 | 166.547
4 | 1.227 | 0.00738 | -0.131 | 166.184
4.5 | 1.289 | 0.00913 | -0.131 | 141.207
5 | 1.334 | 0.0102 | -0.132 | 130.755
5.5 | 1.39 | 0.01154 | -0.132 | 120.412
6 | 1.44 | 0.0132 | -0.133 | 109.149
6.5 | 1.483 | 0.01712 | -0.133 | 86.594
7 | 1.521 | 0.01816 | -0.134 | 83.717
7.5 | 1.547 | 0.01933 | -0.135 | 80.024
8 | 1.557 | 0.02075 | -0.135 | 75.003
8.5 | 1.538 | 0.02225 | -0.136 | 69.124
9 | 1.446 | 0.0241 | -0.137 | 59.994
9.5 | 0.94 | 0.02599 | -0.137 | 36.167
10 | 0.969 | 0.02864 | -0.138 | 33.842
10.5 | 1 | 0.02831 | -0.139 | 35.343
11 | 1.029 | 0.03069 | -0.139 | 33.54
11.5 | 1.057 | 0.03405 | -0.139 | 31.039
12 | 1.088 | 0.03365 | -0.14 | 32.341
12.5 | 1.116 | 0.03692 | -0.141 | 30.222
13 | 1.141 | 0.04084 | -0.14 | 27.929

## 104. Re 8M Mach 0.50 (2)
BIGFOIL.COM POLAR EXPORT
NACA65-715 a=0.6
NACA65-715 a=0.6 |  |  |  | Cl Max: | 1.5346 | at alpha= | 13 | deg
XFOIL ncrit=9 |  |  |  | L/D Max: | 251.516 | at alpha= | 3.5 | deg
Re: | 8000000 |  |  | Cd Min: | 0.23219 | at alpha= | -20 | deg
Mach: | 0.5 |  |  | Cl=0 at alpha= | -4.9601 | deg
|  |  |  | @ Cl=0.1, Cd= | 0.0062803
|  |  |  | @ Cl=0.4, Cd= | 0.0054832
|  |  |  | @ Cl=0.6, Cd= | 0.0052633
alpha (deg) | Cl | Cd | Cm | Cl/Cd
-20 | -0.427 | 0.23219 | -0.0255 | -1.839
-19.5 | -0.4035 | 0.22485 | -0.0306 | -1.7945
-19 | -0.3801 | 0.21741 | -0.0356 | -1.7483
-18.5 | -0.3581 | 0.20909 | -0.0406 | -1.7127
-18 | -0.3361 | 0.20118 | -0.0456 | -1.6706
-17 | -0.2929 | 0.18514 | -0.0554 | -1.582
-16.5 | -0.2717 | 0.17718 | -0.0602 | -1.5335
-16 | -0.2519 | 0.16902 | -0.0651 | -1.4904
-15.5 | -0.2351 | 0.1601 | -0.0701 | -1.4685
-15 | -0.2132 | 0.15293 | -0.0747 | -1.3941
-14.5 | -0.1975 | 0.14425 | -0.0796 | -1.3692
-14 | -0.1816 | 0.1359 | -0.0844 | -1.3363
-13.5 | -0.1765 | 0.12545 | -0.09 | -1.4069
-13 | -0.1628 | 0.1174 | -0.0949 | -1.3867
-12.5 | -0.1687 | 0.1061 | -0.1013 | -1.59
-12 | -0.1645 | 0.09737 | -0.1066 | -1.6894
-11.5 | -0.1582 | 0.08947 | -0.1115 | -1.7682
-11 | -0.159 | 0.08086 | -0.1168 | -1.9664
-10.5 | -0.1712 | 0.07122 | -0.123 | -2.4038
-10 | -0.1884 | 0.06153 | -0.1295 | -3.0619
-9.5 | -0.2131 | 0.05093 | -0.1374 | -4.1842
-9 | -0.24 | 0.03926 | -0.1489 | -6.1131
-8.5 | -0.2776 | 0.03333 | -0.1484 | -8.3288
-8 | -0.3032 | 0.02548 | -0.147 | -11.8995
-7.5 | -0.3173 | 0.01643 | -0.1441 | -19.3122
-7 | -0.3047 | 0.00885 | -0.1398 | -34.4294
-6.5 | -0.2314 | 0.00783 | -0.1373 | -29.553
-6 | -0.1538 | 0.00759 | -0.1361 | -20.2635
-5.5 | -0.0794 | 0.00712 | -0.1353 | -11.1517
-5 | -0.0058 | 0.00672 | -0.1348 | -0.8631
-4.5 | 0.0669 | 0.00639 | -0.1347 | 10.4695
-4 | 0.1393 | 0.00615 | -0.1349 | 22.6504
-3.5 | 0.2115 | 0.00589 | -0.1353 | 35.9083
-3 | 0.2833 | 0.00572 | -0.136 | 49.528
-2.5 | 0.3543 | 0.00556 | -0.1367 | 63.723
-2 | 0.4257 | 0.00544 | -0.1377 | 78.2537
-1.5 | 0.4964 | 0.00538 | -0.1387 | 92.2677
-1 | 0.5671 | 0.00531 | -0.1399 | 106.7985
-0.5 | 0.6376 | 0.00521 | -0.141 | 122.38
0 | 0.7067 | 0.00499 | -0.1421 | 141.6232
0.5 | 0.7757 | 0.00458 | -0.1434 | 169.3668
1 | 0.8444 | 0.00423 | -0.1445 | 199.6217
1.5 | 0.9142 | 0.00426 | -0.1456 | 214.6009
2 | 0.9854 | 0.00431 | -0.1468 | 228.6311
2.5 | 1.0549 | 0.00447 | -0.1475 | 235.9955
3 | 1.1256 | 0.00458 | -0.1484 | 245.7642
3.5 | 1.1947 | 0.00475 | -0.1488 | 251.5158
4 | 1.2611 | 0.00502 | -0.1485 | 251.2151
4.5 | 1.3045 | 0.0059 | -0.1441 | 221.1017
5 | 1.2793 | 0.00767 | -0.1276 | 166.7927
6.5 | 1.2254 | 0.0169 | -0.0924 | 72.5089
7 | 1.2336 | 0.02013 | -0.0869 | 61.2817
7.5 | 1.2413 | 0.02355 | -0.0809 | 52.7091
8 | 1.2551 | 0.02683 | -0.0758 | 46.7797
8.5 | 1.283 | 0.0295 | -0.072 | 43.4915
9 | 1.3152 | 0.03201 | -0.0686 | 41.0872
9.5 | 1.3482 | 0.0346 | -0.0654 | 38.9653
10 | 1.3819 | 0.0372 | -0.0621 | 37.1478
10.5 | 1.4136 | 0.04014 | -0.0589 | 35.2167
11 | 1.4442 | 0.04328 | -0.0557 | 33.3688
11.5 | 1.472 | 0.0468 | -0.0525 | 31.453
12 | 1.4996 | 0.05053 | -0.0493 | 29.6774
12.5 | 1.523 | 0.05481 | -0.0463 | 27.7869
13 | 1.5346 | 0.06036 | -0.0433 | 25.4241
13.5 | 1.5344 | 0.06726 | -0.0407 | 22.813
14 | 1.5141 | 0.07649 | -0.0392 | 19.7947
14.5 | 1.4872 | 0.08707 | -0.0391 | 17.0805
15 | 1.4595 | 0.09853 | -0.0407 | 14.8127
15.5 | 1.4305 | 0.111 | -0.0443 | 12.8874
16 | 1.4004 | 0.12448 | -0.0499 | 11.25
16.5 | 1.3663 | 0.13924 | -0.0577 | 9.8126
17 | 1.3383 | 0.15396 | -0.0666 | 8.6925
17.5 | 1.3149 | 0.1686 | -0.0763 | 7.7989
18 | 1.2964 | 0.18301 | -0.0862 | 7.0838

## 105. Re 10M Mach 0.00 (1)
BIGFOIL.COM POLAR EXPORT
NACA65-715 a=0.6
NACA65-715 a=0.6 |  |  |  | Cl Max: | 1.644 | at alpha= | 11.5 | deg
JavaFoil+Calcfoil stall+Eppler ext transition |  |  |  | L/D Max: | 191.356 | at alpha= | 3 | deg
Re: | 10000000 |  |  | Cd Min: | 0.00493 | at alpha= | 0 | deg
Mach: | 0 |  |  | Cl=0 at alpha= | -4.8833 | deg
|  |  |  | @ Cl=0.1, Cd= | 0.006061
|  |  |  | @ Cl=0.4, Cd= | 0.00585
|  |  |  | @ Cl=0.6, Cd= | 0.004936
alpha (deg) | Cl | Cd | Cm | Cl/Cd
-19 | -0.434 | 0.15111 | -0.04 | -2.87
-18.5 | -0.447 | 0.14454 | -0.04 | -3.09
-18 | -0.459 | 0.14033 | -0.041 | -3.272
-17.5 | -0.471 | 0.13317 | -0.041 | -3.537
-17 | -0.482 | 0.12546 | -0.042 | -3.844
-16.5 | -0.493 | 0.11915 | -0.042 | -4.134
-16 | -0.501 | 0.11541 | -0.043 | -4.344
-15.5 | -0.509 | 0.10692 | -0.043 | -4.761
-15 | -0.515 | 0.1026 | -0.044 | -5.017
-14.5 | -0.518 | 0.09688 | -0.045 | -5.352
-14 | -0.52 | 0.09281 | -0.045 | -5.598
-13.5 | -0.518 | 0.08655 | -0.046 | -5.989
-13 | -0.514 | 0.08187 | -0.046 | -6.278
-12.5 | -0.508 | 0.07464 | -0.05 | -6.811
-12 | -0.496 | 0.07233 | -0.049 | -6.863
-11.5 | -0.483 | 0.0665 | -0.052 | -7.27
-11 | -0.466 | 0.06156 | -0.054 | -7.578
-10.5 | -0.445 | 0.05816 | -0.054 | -7.648
-10 | -0.424 | 0.05004 | -0.061 | -8.481
-9.5 | -0.479 | 0.00858 | -0.093 | -55.821
-9 | -0.439 | 0.00802 | -0.094 | -54.7
-8.5 | -0.395 | 0.00768 | -0.095 | -51.485
-8 | -0.348 | 0.00709 | -0.096 | -49.122
-7.5 | -0.298 | 0.00689 | -0.097 | -43.256
-7 | -0.245 | 0.00676 | -0.097 | -36.215
-6.5 | -0.19 | 0.00661 | -0.098 | -28.725
-6 | -0.133 | 0.00645 | -0.099 | -20.543
-5.5 | -0.074 | 0.00632 | -0.1 | -11.689
-5 | -0.014 | 0.00624 | -0.101 | -2.322
-4.5 | 0.046 | 0.00616 | -0.102 | 7.394
-4 | 0.106 | 0.00605 | -0.102 | 17.532
-3.5 | 0.167 | 0.006 | -0.103 | 27.844
-3 | 0.228 | 0.00595 | -0.104 | 38.328
-2.5 | 0.289 | 0.00588 | -0.105 | 49.208
-2 | 0.351 | 0.00585 | -0.106 | 59.993
-1.5 | 0.413 | 0.00585 | -0.106 | 70.721
-1 | 0.474 | 0.00585 | -0.107 | 81.046
-0.5 | 0.535 | 0.00503 | -0.108 | 106.349
0 | 0.597 | 0.00493 | -0.109 | 120.922
0.5 | 0.657 | 0.00505 | -0.11 | 130.242
1 | 0.718 | 0.00517 | -0.111 | 138.994
1.5 | 0.779 | 0.00534 | -0.111 | 145.991
2 | 0.84 | 0.00527 | -0.112 | 159.43
2.5 | 0.898 | 0.00514 | -0.113 | 174.883
3 | 0.957 | 0.005 | -0.114 | 191.356
3.5 | 1.014 | 0.00649 | -0.114 | 156.209
4 | 1.071 | 0.00699 | -0.114 | 153.2
4.5 | 1.129 | 0.00753 | -0.115 | 149.931
5 | 1.175 | 0.00825 | -0.116 | 142.49
5.5 | 1.228 | 0.00895 | -0.116 | 137.213
6 | 1.279 | 0.00976 | -0.117 | 131.061
6.5 | 1.328 | 0.01061 | -0.117 | 125.18
7 | 1.374 | 0.01275 | -0.118 | 107.776
7.5 | 1.42 | 0.01331 | -0.118 | 106.691
8 | 1.463 | 0.0139 | -0.119 | 105.272
8.5 | 1.504 | 0.01453 | -0.12 | 103.476
9 | 1.54 | 0.01517 | -0.12 | 101.513
9.5 | 1.571 | 0.01593 | -0.121 | 98.602
10 | 1.597 | 0.01665 | -0.121 | 95.936
10.5 | 1.619 | 0.01743 | -0.122 | 92.89
11 | 1.636 | 0.01814 | -0.123 | 90.172
11.5 | 1.644 | 0.01908 | -0.123 | 86.156
12 | 1.644 | 0.01966 | -0.124 | 83.626
12.5 | 1.638 | 0.02061 | -0.124 | 79.465
13 | 1.625 | 0.02186 | -0.125 | 74.337
13.5 | 1.606 | 0.02307 | -0.125 | 69.614
14 | 1.582 | 0.02461 | -0.126 | 64.265
14.5 | 1.552 | 0.02581 | -0.126 | 60.132
15 | 1.518 | 0.02736 | -0.127 | 55.49
15.5 | 1.48 | 0.02886 | -0.127 | 51.291
16 | 1.439 | 0.03073 | -0.128 | 46.817
16.5 | 1.394 | 0.03256 | -0.128 | 42.826

## 106. Re 10M Mach 0.00 (2)
BIGFOIL.COM POLAR EXPORT
NACA65-715 a=0.6
NACA65-715 a=0.6 |  |  |  | Cl Max: | 1.8216 | at alpha= | 20 | deg
XFOIL ncrit=9 |  |  |  | L/D Max: | 229.513 | at alpha= | 3.5 | deg
Re: | 10000000 |  |  | Cd Min: | 0.06805 | at alpha= | 20 | deg
Mach: | 0 |  |  | Cl=0 at alpha= | -4.9712 | deg
|  |  |  | @ Cl=0.1, Cd= | 0.0054272
|  |  |  | @ Cl=0.4, Cd= | 0.0049199
|  |  |  | @ Cl=0.6, Cd= | 0.0044166
alpha (deg) | Cl | Cd | Cm | Cl/Cd
-19.5 | -1.1592 | 0.04456 | -0.1141 | -26.0144
-19 | -1.1982 | 0.03527 | -0.1191 | -33.9722
-18.5 | -1.2178 | 0.02917 | -0.1209 | -41.7484
-18 | -1.2266 | 0.02514 | -0.1201 | -48.7908
-17.5 | -1.2355 | 0.02221 | -0.1162 | -55.6281
-17 | -1.2315 | 0.02075 | -0.1104 | -59.3494
-16.5 | -1.209 | 0.01898 | -0.1074 | -63.6986
-16 | -1.174 | 0.0177 | -0.1057 | -66.3277
-15.5 | -1.1357 | 0.01641 | -0.1043 | -69.2078
-15 | -1.0938 | 0.01524 | -0.1033 | -71.7717
-14.5 | -1.049 | 0.0142 | -0.1025 | -73.8732
-14 | -1.0013 | 0.01331 | -0.102 | -75.2292
-13.5 | -0.9526 | 0.01244 | -0.1017 | -76.5756
-13 | -0.9015 | 0.01176 | -0.1016 | -76.6582
-12.5 | -0.8493 | 0.01115 | -0.1016 | -76.1704
-12 | -0.7961 | 0.01059 | -0.1017 | -75.1747
-11 | -0.6876 | 0.00958 | -0.1022 | -71.7745
-10.5 | -0.6331 | 0.00904 | -0.1025 | -70.0332
-10 | -0.5783 | 0.00852 | -0.1028 | -67.8756
-9.5 | -0.5224 | 0.00807 | -0.1032 | -64.7336
-9 | -0.4667 | 0.00758 | -0.1037 | -61.5699
-8.5 | -0.4111 | 0.00705 | -0.1041 | -58.3121
-8 | -0.3537 | 0.00678 | -0.1048 | -52.1681
-7.5 | -0.2957 | 0.00658 | -0.1055 | -44.9392
-7 | -0.2373 | 0.00639 | -0.1063 | -37.1362
-6.5 | -0.1788 | 0.00622 | -0.1072 | -28.746
-6 | -0.1204 | 0.00601 | -0.108 | -20.0333
-5.5 | -0.062 | 0.00583 | -0.1088 | -10.6346
-5 | -0.0034 | 0.00567 | -0.1097 | -0.59965
-4.5 | 0.0556 | 0.00551 | -0.1106 | 10.0907
-3.5 | 0.1736 | 0.00529 | -0.1125 | 32.8166
-3 | 0.2325 | 0.00517 | -0.1135 | 44.971
-2.5 | 0.2917 | 0.00505 | -0.1145 | 57.7624
-2 | 0.3508 | 0.00497 | -0.1155 | 70.5835
-1.5 | 0.4097 | 0.00491 | -0.1165 | 83.442
-1 | 0.4688 | 0.00481 | -0.1175 | 97.4636
-0.5 | 0.5275 | 0.00468 | -0.1185 | 112.7137
0 | 0.5859 | 0.00448 | -0.1195 | 130.7812
0.5 | 0.6437 | 0.00422 | -0.1205 | 152.5355
1 | 0.701 | 0.00385 | -0.1216 | 182.0779
1.5 | 0.7589 | 0.00381 | -0.1225 | 199.1864
2 | 0.8174 | 0.00387 | -0.1235 | 211.2145
2.5 | 0.8755 | 0.00396 | -0.1245 | 221.0859
3 | 0.933 | 0.00409 | -0.1254 | 228.1174
3.5 | 0.9892 | 0.00431 | -0.126 | 229.5128
4 | 1.0353 | 0.00518 | -0.125 | 199.8649
4.5 | 1.0703 | 0.00649 | -0.122 | 164.9153
5 | 1.1077 | 0.00741 | -0.1193 | 149.4872
5.5 | 1.1431 | 0.0082 | -0.1162 | 139.4024
6 | 1.1681 | 0.00886 | -0.111 | 131.8397
6.5 | 1.1784 | 0.00968 | -0.1033 | 121.7355
7 | 1.1934 | 0.01046 | -0.0968 | 114.0918
7.5 | 1.2215 | 0.01166 | -0.0935 | 104.7599
8 | 1.2508 | 0.01275 | -0.0903 | 98.102
8.5 | 1.282 | 0.01383 | -0.0876 | 92.697
9 | 1.315 | 0.01489 | -0.0852 | 88.3143
9.5 | 1.346 | 0.01611 | -0.0828 | 83.5506
10 | 1.3765 | 0.01739 | -0.0804 | 79.1547
10.5 | 1.4073 | 0.01872 | -0.0783 | 75.1763
11 | 1.4366 | 0.02016 | -0.0761 | 71.2599
11.5 | 1.4654 | 0.02173 | -0.0739 | 67.4367
12 | 1.4958 | 0.02321 | -0.0721 | 64.4464
12.5 | 1.5238 | 0.02494 | -0.0701 | 61.0986
13 | 1.55 | 0.02684 | -0.0682 | 57.7496
13.5 | 1.5765 | 0.02873 | -0.0663 | 54.873
14 | 1.6026 | 0.03072 | -0.0646 | 52.168
14.5 | 1.6273 | 0.03288 | -0.0629 | 49.4921
15 | 1.6514 | 0.0351 | -0.0612 | 47.0484
15.5 | 1.6735 | 0.03757 | -0.0596 | 44.5435
16 | 1.6932 | 0.0403 | -0.058 | 42.0149
16.5 | 1.7158 | 0.04285 | -0.0567 | 40.042
17 | 1.7362 | 0.04567 | -0.0555 | 38.0162
17.5 | 1.754 | 0.0488 | -0.0544 | 35.9426
18 | 1.7673 | 0.05246 | -0.0532 | 33.6885
18.5 | 1.7838 | 0.05588 | -0.0524 | 31.922
19 | 1.7988 | 0.05957 | -0.0517 | 30.1964
19.5 | 1.8121 | 0.06355 | -0.0513 | 28.5146
20 | 1.8216 | 0.06805 | -0.051 | 26.7686

## 107. Re 10M Mach 0.10 (1)
BIGFOIL.COM POLAR EXPORT
NACA65-715 a=0.6
NACA65-715 a=0.6 |  |  |  | Cl Max: | 1.64 | at alpha= | 11.5 | deg
JavaFoil+Calcfoil stall+Eppler ext transition |  |  |  | L/D Max: | 174.466 | at alpha= | 2.5 | deg
Re: | 10000000 |  |  | Cd Min: | 0.00496 | at alpha= | 0 | deg
Mach: | 0.1 |  |  | Cl=0 at alpha= | -4.877 | deg
|  |  |  | @ Cl=0.1, Cd= | 0.006118
|  |  |  | @ Cl=0.4, Cd= | 0.0058527
|  |  |  | @ Cl=0.6, Cd= | 0.00496
alpha (deg) | Cl | Cd | Cm | Cl/Cd
-18.5 | -0.401 | 0.14859 | -0.04 | -2.701
-18 | -0.416 | 0.14249 | -0.04 | -2.922
-17.5 | -0.431 | 0.1344 | -0.041 | -3.207
-17 | -0.445 | 0.12812 | -0.041 | -3.472
-16.5 | -0.458 | 0.1213 | -0.042 | -3.775
-16 | -0.47 | 0.11584 | -0.042 | -4.055
-15.5 | -0.48 | 0.10965 | -0.043 | -4.382
-15 | -0.489 | 0.10326 | -0.044 | -4.738
-14.5 | -0.496 | 0.09768 | -0.044 | -5.077
-14 | -0.5 | 0.09344 | -0.044 | -5.351
-13.5 | -0.502 | 0.08844 | -0.045 | -5.671
-13 | -0.5 | 0.08299 | -0.046 | -6.026
-12.5 | -0.496 | 0.07674 | -0.048 | -6.463
-12 | -0.487 | 0.07347 | -0.048 | -6.629
-11.5 | -0.476 | 0.06771 | -0.05 | -7.026
-11 | -0.459 | 0.06405 | -0.051 | -7.173
-10.5 | -0.44 | 0.05925 | -0.053 | -7.433
-10 | -0.418 | 0.054 | -0.057 | -7.743
-9.5 | -0.463 | 0.01025 | -0.091 | -45.105
-9 | -0.438 | 0.00803 | -0.095 | -54.58
-8.5 | -0.395 | 0.00775 | -0.096 | -51.035
-8 | -0.349 | 0.00711 | -0.096 | -49.006
-7.5 | -0.299 | 0.00695 | -0.097 | -42.953
-7 | -0.246 | 0.00676 | -0.098 | -36.365
-6.5 | -0.19 | 0.0066 | -0.099 | -28.869
-6 | -0.133 | 0.00645 | -0.1 | -20.636
-5.5 | -0.074 | 0.00638 | -0.1 | -11.631
-5 | -0.015 | 0.00625 | -0.101 | -2.327
-4.5 | 0.046 | 0.00618 | -0.102 | 7.411
-4 | 0.107 | 0.00611 | -0.103 | 17.436
-3.5 | 0.168 | 0.00599 | -0.104 | 27.992
-3 | 0.229 | 0.00593 | -0.105 | 38.639
-2.5 | 0.291 | 0.00586 | -0.105 | 49.629
-2 | 0.353 | 0.00583 | -0.106 | 60.445
-1.5 | 0.415 | 0.00586 | -0.107 | 70.908
-1 | 0.477 | 0.00583 | -0.108 | 81.765
-0.5 | 0.538 | 0.00508 | -0.109 | 105.842
0 | 0.6 | 0.00496 | -0.11 | 120.792
0.5 | 0.661 | 0.00508 | -0.11 | 130.046
1 | 0.722 | 0.00518 | -0.111 | 139.479
1.5 | 0.783 | 0.00533 | -0.112 | 147.004
2 | 0.843 | 0.00527 | -0.113 | 159.925
2.5 | 0.903 | 0.00517 | -0.113 | 174.466
3 | 0.962 | 0.0057 | -0.114 | 168.769
3.5 | 1.019 | 0.00651 | -0.114 | 156.366
4 | 1.076 | 0.00706 | -0.115 | 152.426
4.5 | 1.134 | 0.00758 | -0.116 | 149.556
5 | 1.18 | 0.0083 | -0.116 | 142.151
5.5 | 1.234 | 0.00902 | -0.117 | 136.708
6 | 1.285 | 0.00986 | -0.117 | 130.285
6.5 | 1.334 | 0.01074 | -0.118 | 124.194
7 | 1.379 | 0.01287 | -0.118 | 107.169
7.5 | 1.425 | 0.01343 | -0.119 | 106.081
8 | 1.468 | 0.01404 | -0.12 | 104.586
8.5 | 1.509 | 0.01471 | -0.12 | 102.599
9 | 1.544 | 0.01538 | -0.121 | 100.442
9.5 | 1.574 | 0.0161 | -0.121 | 97.786
10 | 1.6 | 0.01687 | -0.122 | 94.827
10.5 | 1.62 | 0.01766 | -0.123 | 91.741
11 | 1.635 | 0.01844 | -0.123 | 88.659
11.5 | 1.64 | 0.01934 | -0.124 | 84.822
12 | 1.638 | 0.01997 | -0.124 | 81.981
12.5 | 1.627 | 0.02105 | -0.125 | 77.309
13 | 1.611 | 0.02226 | -0.125 | 72.366
13.5 | 1.588 | 0.02353 | -0.126 | 67.474
14 | 1.558 | 0.02489 | -0.127 | 62.625
14.5 | 1.524 | 0.02657 | -0.127 | 57.339
15 | 1.484 | 0.02821 | -0.127 | 52.591
15.5 | 1.44 | 0.02981 | -0.128 | 48.306
16 | 1.393 | 0.03155 | -0.128 | 44.146
16.5 | 1.342 | 0.03382 | -0.129 | 39.671

## 108. Re 10M Mach 0.10 (2)
BIGFOIL.COM POLAR EXPORT
NACA65-715 a=0.6
NACA65-715 a=0.6 |  |  |  | Cl Max: | 1.8161 | at alpha= | 20 | deg
XFOIL ncrit=9 |  |  |  | L/D Max: | 231.044 | at alpha= | 3.5 | deg
Re: | 10000000 |  |  | Cd Min: | 0.07123 | at alpha= | 20 | deg
Mach: | 0.1 |  |  | Cl=0 at alpha= | -4.9714 | deg
|  |  |  | @ Cl=0.1, Cd= | 0.0054311
|  |  |  | @ Cl=0.4, Cd= | 0.0049326
|  |  |  | @ Cl=0.6, Cd= | 0.0044358
alpha (deg) | Cl | Cd | Cm | Cl/Cd
-19 | -1.0587 | 0.05402 | -0.1103 | -19.5983
-18.5 | -1.1306 | 0.03908 | -0.1205 | -28.9304
-18 | -1.1597 | 0.03153 | -0.1238 | -36.7808
-17.5 | -1.1839 | 0.02599 | -0.1237 | -45.5521
-17 | -1.1843 | 0.02333 | -0.1208 | -50.763
-16.5 | -1.1966 | 0.02098 | -0.1136 | -57.0353
-16 | -1.1701 | 0.01934 | -0.1108 | -60.5016
-15.5 | -1.1372 | 0.01773 | -0.1087 | -64.1399
-15 | -1.0983 | 0.01632 | -0.1071 | -67.2978
-14.5 | -1.0551 | 0.01509 | -0.1059 | -69.9205
-14 | -1.0083 | 0.01406 | -0.1051 | -71.7141
-13.5 | -0.9603 | 0.01302 | -0.1044 | -73.7558
-13 | -0.9096 | 0.0122 | -0.104 | -74.5574
-12.5 | -0.8574 | 0.01148 | -0.1038 | -74.6864
-12 | -0.8038 | 0.01084 | -0.1037 | -74.1513
-11.5 | -0.7493 | 0.01027 | -0.1037 | -72.9601
-11 | -0.6941 | 0.00977 | -0.1039 | -71.044
-10.5 | -0.6389 | 0.00923 | -0.104 | -69.2199
-10 | -0.5834 | 0.00868 | -0.1042 | -67.212
-9.5 | -0.5271 | 0.00818 | -0.1045 | -64.4377
-9 | -0.4704 | 0.00774 | -0.1049 | -60.7752
-8.5 | -0.4149 | 0.00711 | -0.1052 | -58.3544
-8 | -0.3569 | 0.00683 | -0.1058 | -52.2548
-7.5 | -0.2983 | 0.00661 | -0.1065 | -45.1286
-7 | -0.2394 | 0.00641 | -0.1072 | -37.3479
-6.5 | -0.1803 | 0.00624 | -0.108 | -28.8942
-6 | -0.1215 | 0.00604 | -0.1088 | -20.1159
-5.5 | -0.0626 | 0.00585 | -0.1096 | -10.7009
-5 | -0.0034 | 0.00568 | -0.1104 | -0.59859
-4.5 | 0.056 | 0.00552 | -0.1113 | 10.1449
-4 | 0.1154 | 0.0054 | -0.1123 | 21.3704
-3.5 | 0.1748 | 0.0053 | -0.1132 | 32.9811
-3 | 0.2341 | 0.00517 | -0.1142 | 45.2805
-2.5 | 0.2937 | 0.00506 | -0.1152 | 58.0435
-2 | 0.3531 | 0.00498 | -0.1162 | 70.9036
-1.5 | 0.4125 | 0.00492 | -0.1172 | 83.8415
-1 | 0.472 | 0.00482 | -0.1182 | 97.9253
-0.5 | 0.5309 | 0.0047 | -0.1192 | 112.9574
0 | 0.5897 | 0.00448 | -0.1203 | 131.6295
0.5 | 0.6479 | 0.00423 | -0.1213 | 153.1678
1 | 0.7056 | 0.00385 | -0.1223 | 183.2727
1.5 | 0.7639 | 0.00381 | -0.1233 | 200.4987
2 | 0.8227 | 0.00388 | -0.1243 | 212.0361
2.5 | 0.8813 | 0.00396 | -0.1253 | 222.5505
3 | 0.9391 | 0.00409 | -0.1261 | 229.6088
3.5 | 0.9958 | 0.00431 | -0.1268 | 231.0441
4 | 1.0424 | 0.00516 | -0.1258 | 202.0155
4.5 | 1.0766 | 0.00651 | -0.1225 | 165.3763
5 | 1.1135 | 0.00744 | -0.1197 | 149.664
6 | 1.1663 | 0.00895 | -0.1097 | 130.3128
6.5 | 1.1788 | 0.00983 | -0.1025 | 119.9186
7 | 1.1934 | 0.01068 | -0.0959 | 111.7416
7.5 | 1.2221 | 0.01194 | -0.0928 | 102.3534
8 | 1.2508 | 0.0131 | -0.0895 | 95.4809
8.5 | 1.282 | 0.01423 | -0.0868 | 90.0914
9 | 1.315 | 0.01535 | -0.0844 | 85.6678
9.5 | 1.346 | 0.01661 | -0.0819 | 81.0355
10 | 1.3768 | 0.01793 | -0.0796 | 76.7875
10.5 | 1.4087 | 0.01924 | -0.0775 | 73.2173
11 | 1.4382 | 0.02074 | -0.0752 | 69.3443
11.5 | 1.4665 | 0.0224 | -0.073 | 65.4688
12 | 1.4961 | 0.02402 | -0.071 | 62.2856
12.5 | 1.5256 | 0.0257 | -0.0692 | 59.3619
13 | 1.5517 | 0.02766 | -0.0671 | 56.0991
13.5 | 1.5765 | 0.02977 | -0.0651 | 52.956
14 | 1.604 | 0.03173 | -0.0634 | 50.5515
14.5 | 1.6296 | 0.03387 | -0.0617 | 48.1134
15 | 1.6512 | 0.03642 | -0.0599 | 45.3377
15.5 | 1.6733 | 0.03898 | -0.0582 | 42.9271
16 | 1.6956 | 0.04154 | -0.0567 | 40.8185
16.5 | 1.7158 | 0.04444 | -0.0553 | 38.6094
17 | 1.7353 | 0.04745 | -0.0541 | 36.5711
17.5 | 1.7547 | 0.05052 | -0.0529 | 34.7328
18 | 1.7667 | 0.05445 | -0.0517 | 32.4463
18.5 | 1.7827 | 0.05811 | -0.051 | 30.678
19 | 1.7967 | 0.06206 | -0.0504 | 28.951
19.5 | 1.8093 | 0.06627 | -0.05 | 27.3019
20 | 1.8161 | 0.07123 | -0.0497 | 25.4963

## 109. Re 10M Mach 0.25 (1)
BIGFOIL.COM POLAR EXPORT
NACA65-715 a=0.6
NACA65-715 a=0.6 |  |  |  | Cl Max: | 1.616 | at alpha= | 11 | deg
JavaFoil+Calcfoil stall+Eppler ext transition |  |  |  | L/D Max: | 168.641 | at alpha= | 3 | deg
Re: | 10000000 |  |  | Cd Min: | 0.00504 | at alpha= | 0 | deg
Mach: | 0.25 |  |  | Cl=0 at alpha= | -4.879 | deg
|  |  |  | @ Cl=0.1, Cd= | 0.0061516
|  |  |  | @ Cl=0.4, Cd= | 0.0059083
|  |  |  | @ Cl=0.6, Cd= | 0.0050654
alpha (deg) | Cl | Cd | Cm | Cl/Cd
-16.5 | -0.069 | 0.13004 | -0.041 | -0.53
-16 | -0.143 | 0.12515 | -0.042 | -1.141
-15.5 | -0.203 | 0.11977 | -0.042 | -1.699
-15 | -0.25 | 0.11324 | -0.042 | -2.204
-14.5 | -0.289 | 0.10764 | -0.043 | -2.685
-14 | -0.323 | 0.10065 | -0.043 | -3.213
-13.5 | -0.353 | 0.09323 | -0.044 | -3.783
-13 | -0.377 | 0.08788 | -0.045 | -4.288
-12.5 | -0.395 | 0.08256 | -0.046 | -4.788
-12 | -0.408 | 0.07873 | -0.046 | -5.177
-11.5 | -0.414 | 0.07172 | -0.048 | -5.774
-11 | -0.413 | 0.06894 | -0.048 | -5.996
-10.5 | -0.407 | 0.06334 | -0.05 | -6.42
-10 | -0.393 | 0.05962 | -0.051 | -6.596
-9.5 | -0.375 | 0.05432 | -0.055 | -6.907
-9 | -0.352 | 0.04911 | -0.059 | -7.164
-8.5 | -0.393 | 0.00834 | -0.098 | -47.101
-8 | -0.35 | 0.00766 | -0.099 | -45.606
-7.5 | -0.301 | 0.00709 | -0.1 | -42.508
-7 | -0.249 | 0.00689 | -0.101 | -36.195
-6.5 | -0.194 | 0.00674 | -0.101 | -28.787
-6 | -0.136 | 0.00656 | -0.102 | -20.735
-5.5 | -0.076 | 0.00645 | -0.103 | -11.78
-5 | -0.015 | 0.00636 | -0.104 | -2.344
-4.5 | 0.047 | 0.00622 | -0.105 | 7.546
-4 | 0.109 | 0.00614 | -0.106 | 17.799
-3.5 | 0.172 | 0.00607 | -0.107 | 28.363
-3 | 0.235 | 0.00603 | -0.107 | 39.03
-2.5 | 0.299 | 0.00595 | -0.108 | 50.181
-2 | 0.362 | 0.00592 | -0.109 | 61.137
-1.5 | 0.427 | 0.0059 | -0.11 | 72.327
-1 | 0.49 | 0.00591 | -0.111 | 82.885
-0.5 | 0.553 | 0.00514 | -0.112 | 107.622
0 | 0.616 | 0.00504 | -0.113 | 122.362
0.5 | 0.679 | 0.00516 | -0.113 | 131.678
1 | 0.742 | 0.0053 | -0.114 | 139.898
1.5 | 0.805 | 0.0055 | -0.115 | 146.428
2 | 0.865 | 0.00515 | -0.116 | 167.855
2.5 | 0.926 | 0.00566 | -0.116 | 163.551
3 | 0.986 | 0.00585 | -0.117 | 168.641
3.5 | 1.044 | 0.00674 | -0.117 | 154.927
4 | 1.104 | 0.00732 | -0.118 | 150.764
4.5 | 1.163 | 0.00791 | -0.118 | 147.046
5 | 1.209 | 0.00869 | -0.119 | 139.118
5.5 | 1.263 | 0.00947 | -0.12 | 133.407
6 | 1.315 | 0.01041 | -0.12 | 126.338
6.5 | 1.362 | 0.01282 | -0.121 | 106.256
7 | 1.409 | 0.01359 | -0.121 | 103.731
7.5 | 1.454 | 0.01422 | -0.122 | 102.282
8 | 1.496 | 0.01491 | -0.123 | 100.323
8.5 | 1.534 | 0.01566 | -0.123 | 97.924
9 | 1.565 | 0.01645 | -0.124 | 95.144
9.5 | 1.589 | 0.01728 | -0.124 | 91.921
10 | 1.606 | 0.01812 | -0.125 | 88.614
10.5 | 1.615 | 0.01904 | -0.126 | 84.798
11 | 1.616 | 0.02 | -0.126 | 80.815
11.5 | 1.603 | 0.02109 | -0.127 | 76.034
12 | 1.577 | 0.022 | -0.127 | 71.682
12.5 | 1.539 | 0.02343 | -0.128 | 65.662
13 | 1.489 | 0.02498 | -0.128 | 59.608
13.5 | 1.428 | 0.02687 | -0.129 | 53.151
14 | 1.357 | 0.02869 | -0.129 | 47.306
14.5 | 1.275 | 0.03105 | -0.13 | 41.076
15 | 1.184 | 0.03417 | -0.13 | 34.647
15.5 | 1.087 | 0.03665 | -0.13 | 29.662
16 | 0.98 | 0.04153 | -0.129 | 23.602

## 110. Re 10M Mach 0.25 (2)
BIGFOIL.COM POLAR EXPORT
NACA65-715 a=0.6
NACA65-715 a=0.6 |  |  |  | Cl Max: | 1.7915 | at alpha= | 20 | deg
XFOIL ncrit=9 |  |  |  | L/D Max: | 239.051 | at alpha= | 3.5 | deg
Re: | 10000000 |  |  | Cd Min: | 0.1818 | at alpha= | -18.5 | deg
Mach: | 0.25 |  |  | Cl=0 at alpha= | -4.9676 | deg
|  |  |  | @ Cl=0.1, Cd= | 0.0054981
|  |  |  | @ Cl=0.4, Cd= | 0.0049851
|  |  |  | @ Cl=0.6, Cd= | 0.0045807
alpha (deg) | Cl | Cd | Cm | Cl/Cd
-18.5 | -0.3896 | 0.1818 | -0.0396 | -2.143
-18 | -0.3912 | 0.16933 | -0.0456 | -2.3103
-17.5 | -0.3956 | 0.15684 | -0.0521 | -2.5223
-17 | -0.3829 | 0.14933 | -0.057 | -2.5641
-16.5 | -0.3711 | 0.14159 | -0.0618 | -2.6209
-16 | -0.3748 | 0.13066 | -0.0681 | -2.8685
-15 | -0.8327 | 0.03933 | -0.1314 | -21.1721
-14.5 | -0.8991 | 0.02944 | -0.1358 | -30.5401
-14 | -0.9376 | 0.0251 | -0.13 | -37.3546
-13.5 | -0.9523 | 0.02057 | -0.124 | -46.2956
-13 | -0.9268 | 0.0175 | -0.1207 | -52.96
-12.5 | -0.8872 | 0.01519 | -0.1182 | -58.4068
-12 | -0.8389 | 0.01347 | -0.1164 | -62.2791
-11.5 | -0.7856 | 0.01219 | -0.115 | -64.4463
-11 | -0.7298 | 0.01115 | -0.1139 | -65.4529
-10.5 | -0.6718 | 0.01034 | -0.1131 | -64.971
-10 | -0.6127 | 0.00965 | -0.1125 | -63.4922
-9.5 | -0.5534 | 0.00897 | -0.1121 | -61.6945
-9 | -0.4937 | 0.00835 | -0.1118 | -59.1257
-8.5 | -0.4336 | 0.00783 | -0.1117 | -55.3768
-8 | -0.3748 | 0.00714 | -0.1115 | -52.493
-7.5 | -0.3133 | 0.0068 | -0.1118 | -46.0735
-7 | -0.2513 | 0.00656 | -0.1122 | -38.3079
-6.5 | -0.1892 | 0.00636 | -0.1127 | -29.7484
-6 | -0.1272 | 0.0062 | -0.1133 | -20.5161
-5.5 | -0.0659 | 0.00596 | -0.1139 | -11.057
-5 | -0.004 | 0.00575 | -0.1146 | -0.69565
-4.5 | 0.0578 | 0.00558 | -0.1154 | 10.3584
-4 | 0.1196 | 0.00546 | -0.1163 | 21.9048
-3.5 | 0.1812 | 0.00535 | -0.1171 | 33.8692
-3 | 0.243 | 0.00521 | -0.1181 | 46.6411
-2.5 | 0.3047 | 0.0051 | -0.1191 | 59.7451
-2 | 0.3662 | 0.00504 | -0.1201 | 72.6587
-1.5 | 0.4278 | 0.00494 | -0.1211 | 86.5992
-1 | 0.4892 | 0.00487 | -0.1222 | 100.4517
-0.5 | 0.5502 | 0.00476 | -0.1232 | 115.5882
0 | 0.6113 | 0.00454 | -0.1243 | 134.6476
1 | 0.7312 | 0.00388 | -0.1265 | 188.4536
1.5 | 0.7915 | 0.00385 | -0.1275 | 205.5844
2 | 0.8525 | 0.00392 | -0.1285 | 217.4745
2.5 | 0.9133 | 0.004 | -0.1295 | 228.325
3 | 0.9733 | 0.00413 | -0.1303 | 235.6659
3.5 | 1.0327 | 0.00432 | -0.1311 | 239.0509
4.5 | 1.1124 | 0.00655 | -0.1257 | 169.8321
5 | 1.1432 | 0.00762 | -0.1213 | 150.0262
5.5 | 1.1606 | 0.00847 | -0.114 | 137.0248
6 | 1.1698 | 0.00959 | -0.1058 | 121.9812
7 | 1.1985 | 0.01196 | -0.0928 | 100.209
7.5 | 1.2249 | 0.01366 | -0.0894 | 89.6706
8 | 1.2539 | 0.01508 | -0.086 | 83.1499
8.5 | 1.2857 | 0.01645 | -0.0832 | 78.1581
9 | 1.3185 | 0.01783 | -0.0806 | 73.9484
9.5 | 1.3501 | 0.01934 | -0.078 | 69.8087
10 | 1.3809 | 0.02096 | -0.0754 | 65.8826
10.5 | 1.4139 | 0.02256 | -0.0732 | 62.6729
11 | 1.4436 | 0.02437 | -0.0708 | 59.2368
11.5 | 1.4741 | 0.02624 | -0.0685 | 56.1776
12 | 1.503 | 0.02825 | -0.0662 | 53.2035
12.5 | 1.5306 | 0.0304 | -0.0639 | 50.3487
13 | 1.5573 | 0.03268 | -0.0616 | 47.653
13.5 | 1.5842 | 0.03503 | -0.0595 | 45.2241
14 | 1.6099 | 0.03755 | -0.0574 | 42.8735
14.5 | 1.6351 | 0.04016 | -0.0554 | 40.7146
15 | 1.6546 | 0.04335 | -0.0532 | 38.1684
15.5 | 1.6776 | 0.04638 | -0.0515 | 36.1708
16 | 1.6975 | 0.04976 | -0.0498 | 34.1137
16.5 | 1.7155 | 0.05344 | -0.0483 | 32.1014
17 | 1.7333 | 0.05732 | -0.047 | 30.239
17.5 | 1.749 | 0.0615 | -0.0459 | 28.439
18 | 1.7622 | 0.06612 | -0.045 | 26.6515
18.5 | 1.7716 | 0.0713 | -0.0444 | 24.8471
19 | 1.7803 | 0.07673 | -0.0442 | 23.2021
19.5 | 1.7864 | 0.08267 | -0.0443 | 21.6088
20 | 1.7915 | 0.08884 | -0.0448 | 20.1655

## 111. Re 10M Mach 0.50 (1)
BIGFOIL.COM POLAR EXPORT
NACA65-715 a=0.6
NACA65-715 a=0.6 |  |  |  | Cl Max: | 1.559 | at alpha= | 8 | deg
JavaFoil+Calcfoil stall+Eppler ext transition |  |  |  | L/D Max: | 164.54 | at alpha= | 3 | deg
Re: | 10000000 |  |  | Cd Min: | 0.00537 | at alpha= | 0 | deg
Mach: | 0.5 |  |  | Cl=0 at alpha= | -4.8823 | deg
|  |  |  | @ Cl=0.1, Cd= | 0.0065374
|  |  |  | @ Cl=0.4, Cd= | 0.0062122
|  |  |  | @ Cl=0.6, Cd= | 0.0063694
alpha (deg) | Cl | Cd | Cm | Cl/Cd
-20 | -0.858 | 0.15037 | -0.055 | -5.704
-19.5 | -0.829 | 0.14491 | -0.054 | -5.719
-19 | -0.799 | 0.13994 | -0.054 | -5.712
-18.5 | -0.77 | 0.13567 | -0.052 | -5.673
-18 | -0.742 | 0.12915 | -0.053 | -5.743
-17.5 | -0.714 | 0.12129 | -0.053 | -5.886
-17 | -0.686 | 0.12745 | -0.054 | -5.382
-16.5 | -0.658 | 0.11802 | -0.054 | -5.574
-16 | -0.629 | 0.11394 | -0.053 | -5.518
-15.5 | -0.601 | 0.10481 | -0.054 | -5.737
-15 | -0.574 | 0.09784 | -0.056 | -5.864
-14.5 | -0.546 | 0.09098 | -0.057 | -6.006
-14 | -0.521 | 0.08231 | -0.061 | -6.327
-13.5 | -0.487 | 0.09487 | -0.053 | -5.132
-13 | -0.459 | 0.08641 | -0.053 | -5.309
-12.5 | -0.431 | 0.07945 | -0.056 | -5.43
-12 | -0.404 | 0.07292 | -0.058 | -5.541
-11.5 | -0.378 | 0.06494 | -0.063 | -5.821
-11 | -0.357 | 0.05238 | -0.073 | -6.811
-10.5 | -0.371 | 0.0143 | -0.099 | -25.971
-10 | -0.288 | 0.07217 | -0.052 | -3.998
-9.5 | -0.26 | 0.06185 | -0.052 | -4.21
-9 | -0.233 | 0.05606 | -0.055 | -4.149
-8.5 | -0.205 | 0.05131 | -0.058 | -3.99
-8 | -0.177 | 0.04833 | -0.059 | -3.653
-7.5 | -0.147 | 0.05193 | -0.053 | -2.84
-7 | -0.179 | 0.0472 | -0.054 | -3.788
-6.5 | -0.159 | 0.04226 | -0.059 | -3.762
-6 | -0.144 | 0.00717 | -0.114 | -20.114
-5.5 | -0.082 | 0.00691 | -0.115 | -11.855
-5 | -0.016 | 0.00675 | -0.116 | -2.41
-4.5 | 0.052 | 0.0066 | -0.117 | 7.824
-4 | 0.121 | 0.00651 | -0.118 | 18.591
-3.5 | 0.191 | 0.00638 | -0.119 | 29.985
-3 | 0.262 | 0.00631 | -0.12 | 41.488
-2.5 | 0.333 | 0.00625 | -0.121 | 53.299
-2 | 0.404 | 0.00621 | -0.122 | 65.094
-1.5 | 0.477 | 0.00625 | -0.123 | 76.406
-1 | 0.548 | 0.00631 | -0.124 | 86.853
-0.5 | 0.618 | 0.00639 | -0.125 | 96.724
0 | 0.685 | 0.00537 | -0.125 | 127.696
0.5 | 0.754 | 0.00555 | -0.126 | 135.855
1 | 0.822 | 0.00572 | -0.127 | 143.677
1.5 | 0.891 | 0.00588 | -0.127 | 151.325
2 | 0.958 | 0.0061 | -0.128 | 157.12
2.5 | 1.026 | 0.00638 | -0.129 | 160.789
3 | 1.094 | 0.00665 | -0.13 | 164.54
3.5 | 1.158 | 0.00788 | -0.13 | 146.866
4 | 1.223 | 0.00868 | -0.131 | 140.869
4.5 | 1.288 | 0.00965 | -0.131 | 133.513
5 | 1.334 | 0.01077 | -0.132 | 123.821
5.5 | 1.39 | 0.01199 | -0.132 | 115.938
6 | 1.439 | 0.01538 | -0.133 | 93.531
6.5 | 1.484 | 0.0165 | -0.133 | 89.954
7 | 1.523 | 0.01747 | -0.134 | 87.166
7.5 | 1.549 | 0.01865 | -0.135 | 83.074
8 | 1.559 | 0.01995 | -0.136 | 78.11
8.5 | 1.54 | 0.02138 | -0.136 | 72.023
9 | 1.447 | 0.02319 | -0.137 | 62.415
9.5 | 0.941 | 0.02501 | -0.137 | 37.637
10 | 0.97 | 0.02743 | -0.138 | 35.381
10.5 | 1.002 | 0.02728 | -0.139 | 36.728
11 | 1.031 | 0.02977 | -0.139 | 34.628
11.5 | 1.059 | 0.03294 | -0.14 | 32.138
12 | 1.09 | 0.03239 | -0.141 | 33.646
12.5 | 1.118 | 0.0355 | -0.141 | 31.479
13 | 1.143 | 0.03917 | -0.141 | 29.193

## 112. Re 10M Mach 0.50 (2)
BIGFOIL.COM POLAR EXPORT
NACA65-715 a=0.6
NACA65-715 a=0.6 |  |  |  | Cl Max: | 1.5588 | at alpha= | 13 | deg
XFOIL ncrit=9 |  |  |  | L/D Max: | 259.069 | at alpha= | 3.5 | deg
Re: | 10000000 |  |  | Cd Min: | 0.23077 | at alpha= | -20 | deg
Mach: | 0.5 |  |  | Cl=0 at alpha= | -4.9469 | deg
|  |  |  | @ Cl=0.1, Cd= | 0.0059319
|  |  |  | @ Cl=0.4, Cd= | 0.0052728
|  |  |  | @ Cl=0.6, Cd= | 0.0050773
alpha (deg) | Cl | Cd | Cm | Cl/Cd
-20 | -0.4287 | 0.23077 | -0.0256 | -1.8577
-19.5 | -0.4044 | 0.22387 | -0.0308 | -1.8064
-19 | -0.38 | 0.21703 | -0.0359 | -1.7509
-18.5 | -0.3573 | 0.2092 | -0.0409 | -1.7079
-18 | -0.3355 | 0.20117 | -0.0459 | -1.6677
-17.5 | -0.3138 | 0.19302 | -0.0508 | -1.6257
-17 | -0.2923 | 0.18494 | -0.0557 | -1.5805
-16.5 | -0.2746 | 0.17575 | -0.0607 | -1.5624
-16 | -0.2553 | 0.16756 | -0.0656 | -1.5236
-15.5 | -0.2383 | 0.15877 | -0.0706 | -1.5009
-15 | -0.2164 | 0.15156 | -0.0753 | -1.4278
-14.5 | -0.2025 | 0.14247 | -0.0804 | -1.4214
-14 | -0.1888 | 0.13371 | -0.0854 | -1.412
-13.5 | -0.1855 | 0.1231 | -0.0913 | -1.5069
-13 | -0.1712 | 0.11533 | -0.0961 | -1.4844
-12.5 | -0.1702 | 0.10549 | -0.1019 | -1.6134
-12 | -0.1705 | 0.09603 | -0.1076 | -1.7755
-11.5 | -0.1624 | 0.08838 | -0.1125 | -1.8375
-11 | -0.1669 | 0.07928 | -0.1183 | -2.1052
-10.5 | -0.1803 | 0.06963 | -0.1245 | -2.5894
-10 | -0.199 | 0.05988 | -0.1312 | -3.3233
-9.5 | -0.2249 | 0.04888 | -0.1397 | -4.6011
-9 | -0.2519 | 0.03794 | -0.1504 | -6.6394
-8.5 | -0.2897 | 0.03217 | -0.1488 | -9.0053
-8 | -0.3195 | 0.02377 | -0.147 | -13.4413
-7.5 | -0.3314 | 0.01482 | -0.1438 | -22.3617
-7 | -0.3118 | 0.00804 | -0.1393 | -38.7811
-6.5 | -0.2355 | 0.00728 | -0.137 | -32.3489
-6 | -0.1571 | 0.00702 | -0.1358 | -22.3789
-5.5 | -0.0813 | 0.0067 | -0.1351 | -12.1343
-5 | -0.0078 | 0.00631 | -0.1346 | -1.2361
-4.5 | 0.0656 | 0.00604 | -0.1345 | 10.8609
-4 | 0.1388 | 0.00581 | -0.1348 | 23.8898
-3.5 | 0.2111 | 0.00561 | -0.1353 | 37.6292
-3 | 0.2831 | 0.00547 | -0.136 | 51.755
-2.5 | 0.3549 | 0.00533 | -0.1368 | 66.5854
-2 | 0.4259 | 0.00524 | -0.1378 | 81.2786
-1.5 | 0.4972 | 0.00517 | -0.1389 | 96.1702
-1 | 0.5682 | 0.0051 | -0.1401 | 111.4118
-0.5 | 0.6384 | 0.00505 | -0.1412 | 126.4158
0 | 0.7088 | 0.00484 | -0.1425 | 146.4463
0.5 | 0.7782 | 0.00453 | -0.1437 | 171.7881
1 | 0.8463 | 0.00415 | -0.1449 | 203.9277
1.5 | 0.9173 | 0.00407 | -0.1461 | 225.3808
2 | 0.9873 | 0.00418 | -0.1471 | 236.1962
2.5 | 1.0583 | 0.00426 | -0.1481 | 248.4272
3 | 1.1281 | 0.00443 | -0.1488 | 254.6501
3.5 | 1.1969 | 0.00462 | -0.1492 | 259.0693
4 | 1.2617 | 0.00495 | -0.1487 | 254.8889
4.5 | 1.2814 | 0.0064 | -0.1402 | 200.2188
5.5 | 1.2386 | 0.01088 | -0.1113 | 113.8419
7 | 1.2234 | 0.02012 | -0.0845 | 60.8052
7.5 | 1.2463 | 0.02338 | -0.0816 | 53.3062
8 | 1.2695 | 0.02618 | -0.0773 | 48.4912
8.5 | 1.3001 | 0.02863 | -0.0736 | 45.4104
9 | 1.3339 | 0.03098 | -0.0702 | 43.0568
9.5 | 1.3682 | 0.03339 | -0.0668 | 40.9763
10 | 1.4 | 0.03607 | -0.0633 | 38.8134
10.5 | 1.4332 | 0.0388 | -0.0599 | 36.9381
11 | 1.4645 | 0.0418 | -0.0565 | 35.0359
11.5 | 1.495 | 0.04503 | -0.0532 | 33.2001
12 | 1.5227 | 0.04868 | -0.0498 | 31.2798
12.5 | 1.5465 | 0.05285 | -0.0465 | 29.2621
13 | 1.5588 | 0.05822 | -0.0432 | 26.7743
13.5 | 1.5529 | 0.0655 | -0.0404 | 23.7084
14 | 1.5322 | 0.07462 | -0.0386 | 20.5334
14.5 | 1.5041 | 0.08521 | -0.0383 | 17.6517
15 | 1.4758 | 0.09661 | -0.0398 | 15.2759
15.5 | 1.443 | 0.10942 | -0.0434 | 13.1877
16 | 1.4095 | 0.12328 | -0.0491 | 11.4333
16.5 | 1.3763 | 0.13787 | -0.0567 | 9.9826
17 | 1.349 | 0.1524 | -0.0654 | 8.8517
17.5 | 1.3256 | 0.16697 | -0.075 | 7.9392
18 | 1.3074 | 0.1812 | -0.0847 | 7.2152

## 113. Re 12M Mach 0.00 (1)
BIGFOIL.COM POLAR EXPORT
NACA65-715 a=0.6
NACA65-715 a=0.6 |  |  |  | Cl Max: | 1.646 | at alpha= | 11.5 | deg
JavaFoil+Calcfoil stall+Eppler ext transition |  |  |  | L/D Max: | 170.065 | at alpha= | 2.5 | deg
Re: | 12000000 |  |  | Cd Min: | 0.00508 | at alpha= | 0.5 | deg
Mach: | 0 |  |  | Cl=0 at alpha= | -4.8833 | deg
|  |  |  | @ Cl=0.1, Cd= | 0.005977
|  |  |  | @ Cl=0.4, Cd= | 0.0057563
|  |  |  | @ Cl=0.6, Cd= | 0.0051465
alpha (deg) | Cl | Cd | Cm | Cl/Cd
-19 | -0.434 | 0.15149 | -0.04 | -2.864
-18.5 | -0.447 | 0.14486 | -0.041 | -3.085
-18 | -0.459 | 0.13828 | -0.041 | -3.321
-17.5 | -0.471 | 0.13349 | -0.041 | -3.529
-17 | -0.482 | 0.1244 | -0.042 | -3.878
-16.5 | -0.493 | 0.11833 | -0.043 | -4.164
-16 | -0.501 | 0.11442 | -0.043 | -4.383
-15.5 | -0.509 | 0.10648 | -0.044 | -4.782
-15 | -0.515 | 0.1008 | -0.044 | -5.108
-14.5 | -0.519 | 0.09636 | -0.045 | -5.383
-14 | -0.52 | 0.09127 | -0.045 | -5.694
-13.5 | -0.519 | 0.08563 | -0.047 | -6.059
-13 | -0.514 | 0.08154 | -0.047 | -6.307
-12.5 | -0.508 | 0.07485 | -0.049 | -6.787
-12 | -0.497 | 0.07182 | -0.049 | -6.917
-11.5 | -0.484 | 0.0657 | -0.052 | -7.367
-11 | -0.468 | 0.06017 | -0.055 | -7.772
-10.5 | -0.446 | 0.05684 | -0.056 | -7.847
-10 | -0.428 | 0.04641 | -0.064 | -9.229
-9.5 | -0.479 | 0.00821 | -0.093 | -58.331
-9 | -0.439 | 0.0078 | -0.094 | -56.285
-8.5 | -0.395 | 0.00751 | -0.095 | -52.602
-8 | -0.348 | 0.00692 | -0.096 | -50.301
-7.5 | -0.298 | 0.00677 | -0.097 | -43.985
-7 | -0.245 | 0.00662 | -0.097 | -36.976
-6.5 | -0.19 | 0.00647 | -0.098 | -29.335
-6 | -0.133 | 0.00633 | -0.099 | -20.961
-5.5 | -0.074 | 0.00624 | -0.1 | -11.852
-5 | -0.014 | 0.00616 | -0.101 | -2.352
-4.5 | 0.046 | 0.00604 | -0.102 | 7.55
-4 | 0.106 | 0.00597 | -0.102 | 17.781
-3.5 | 0.167 | 0.00588 | -0.103 | 28.418
-3 | 0.228 | 0.00584 | -0.104 | 39.08
-2.5 | 0.289 | 0.00576 | -0.105 | 50.236
-2 | 0.351 | 0.00578 | -0.106 | 60.746
-1.5 | 0.413 | 0.00575 | -0.106 | 71.873
-1 | 0.474 | 0.00576 | -0.107 | 82.343
-0.5 | 0.535 | 0.00518 | -0.108 | 103.44
0 | 0.597 | 0.00515 | -0.109 | 115.894
0.5 | 0.657 | 0.00508 | -0.11 | 129.49
1 | 0.718 | 0.00514 | -0.111 | 139.717
1.5 | 0.779 | 0.00532 | -0.111 | 146.381
2 | 0.84 | 0.00551 | -0.112 | 152.322
2.5 | 0.898 | 0.00528 | -0.113 | 170.065
3 | 0.955 | 0.00639 | -0.113 | 149.546
3.5 | 1.013 | 0.0068 | -0.114 | 149.068
4 | 1.071 | 0.00729 | -0.114 | 146.885
4.5 | 1.128 | 0.00785 | -0.115 | 143.787
5 | 1.175 | 0.00848 | -0.116 | 138.665
5.5 | 1.228 | 0.00917 | -0.116 | 133.888
6 | 1.28 | 0.00984 | -0.117 | 129.981
6.5 | 1.327 | 0.0117 | -0.117 | 113.44
7 | 1.375 | 0.01237 | -0.118 | 111.187
7.5 | 1.421 | 0.0129 | -0.118 | 110.167
8 | 1.465 | 0.01346 | -0.119 | 108.787
8.5 | 1.505 | 0.01409 | -0.12 | 106.819
9 | 1.542 | 0.01472 | -0.12 | 104.735
9.5 | 1.573 | 0.01545 | -0.121 | 101.8
10 | 1.599 | 0.01611 | -0.122 | 99.273
10.5 | 1.621 | 0.01685 | -0.122 | 96.21
11 | 1.638 | 0.01758 | -0.123 | 93.172
11.5 | 1.646 | 0.01843 | -0.123 | 89.304
12 | 1.646 | 0.0193 | -0.124 | 85.249
12.5 | 1.639 | 0.02001 | -0.125 | 81.928
13 | 1.627 | 0.0211 | -0.125 | 77.086
13.5 | 1.608 | 0.02241 | -0.126 | 71.75
14 | 1.583 | 0.02374 | -0.126 | 66.697
14.5 | 1.554 | 0.02494 | -0.127 | 62.315
15 | 1.52 | 0.02642 | -0.127 | 57.533
15.5 | 1.482 | 0.02806 | -0.128 | 52.816
16 | 1.44 | 0.02964 | -0.128 | 48.594
16.5 | 1.396 | 0.03165 | -0.128 | 44.096

## 114. Re 12M Mach 0.00 (2)
BIGFOIL.COM POLAR EXPORT
NACA65-715 a=0.6
NACA65-715 a=0.6 |  |  |  | Cl Max: | 1.8374 | at alpha= | 20 | deg
XFOIL ncrit=9 |  |  |  | L/D Max: | 228.627 | at alpha= | 3 | deg
Re: | 12000000 |  |  | Cd Min: | 0.06608 | at alpha= | 20 | deg
Mach: | 0 |  |  | Cl=0 at alpha= | -4.9694 | deg
|  |  |  | @ Cl=0.1, Cd= | 0.0052441
|  |  |  | @ Cl=0.4, Cd= | 0.0047667
|  |  |  | @ Cl=0.6, Cd= | 0.0043875
alpha (deg) | Cl | Cd | Cm | Cl/Cd
-19.5 | -1.1774 | 0.0424 | -0.1156 | -27.7689
-19 | -1.213 | 0.03381 | -0.1198 | -35.877
-18.5 | -1.2321 | 0.028 | -0.1211 | -44.0036
-18 | -1.2413 | 0.02425 | -0.1196 | -51.1876
-17.5 | -1.2509 | 0.02156 | -0.1147 | -58.0195
-17 | -1.242 | 0.02019 | -0.1094 | -61.5156
-16.5 | -1.2172 | 0.01845 | -0.1066 | -65.9729
-16 | -1.1808 | 0.01718 | -0.105 | -68.7311
-15.5 | -1.1415 | 0.01594 | -0.1037 | -71.6123
-15 | -1.0985 | 0.01484 | -0.1028 | -74.0229
-14.5 | -1.0529 | 0.01382 | -0.1021 | -76.1867
-14 | -1.0048 | 0.01296 | -0.1017 | -77.5309
-13.5 | -0.9565 | 0.01203 | -0.1013 | -79.5096
-13 | -0.9055 | 0.01131 | -0.1011 | -80.0619
-12.5 | -0.853 | 0.01069 | -0.1012 | -79.7942
-12 | -0.7994 | 0.01015 | -0.1013 | -78.7586
-11.5 | -0.7451 | 0.00968 | -0.1016 | -76.9731
-11 | -0.6901 | 0.00924 | -0.1019 | -74.6861
-10.5 | -0.6348 | 0.00879 | -0.1023 | -72.2184
-10 | -0.5795 | 0.0083 | -0.1026 | -69.8193
-9.5 | -0.5238 | 0.00783 | -0.1031 | -66.8966
-9 | -0.4674 | 0.00745 | -0.1036 | -62.7383
-8.5 | -0.4123 | 0.00683 | -0.104 | -60.366
-8 | -0.3547 | 0.00657 | -0.1046 | -53.9878
-7.5 | -0.2967 | 0.00633 | -0.1054 | -46.872
-7 | -0.2383 | 0.00614 | -0.1062 | -38.8111
-6.5 | -0.1797 | 0.00598 | -0.107 | -30.0502
-6 | -0.1211 | 0.00585 | -0.1079 | -20.7009
-5.5 | -0.0625 | 0.00565 | -0.1087 | -11.0619
-5 | -0.0036 | 0.00547 | -0.1096 | -0.65814
-4.5 | 0.0553 | 0.00532 | -0.1106 | 10.3947
-4 | 0.1142 | 0.00522 | -0.1115 | 21.8774
-3.5 | 0.1734 | 0.00512 | -0.1125 | 33.8672
-3 | 0.2326 | 0.005 | -0.1135 | 46.52
-2.5 | 0.2916 | 0.00491 | -0.1145 | 59.389
-2 | 0.3507 | 0.00485 | -0.1155 | 72.3093
-1.5 | 0.4099 | 0.00475 | -0.1165 | 86.2947
-1 | 0.4689 | 0.0047 | -0.1175 | 99.766
-0.5 | 0.5278 | 0.00458 | -0.1186 | 115.2402
0 | 0.5861 | 0.00444 | -0.1196 | 132.0045
0.5 | 0.6443 | 0.00422 | -0.1206 | 152.6777
1 | 0.7018 | 0.00395 | -0.1216 | 177.6709
1.5 | 0.7593 | 0.00374 | -0.1226 | 203.0214
2 | 0.8178 | 0.00379 | -0.1236 | 215.7784
2.5 | 0.8756 | 0.00391 | -0.1245 | 223.9386
3 | 0.9328 | 0.00408 | -0.1254 | 228.6275
3.5 | 0.9873 | 0.00441 | -0.1257 | 223.8776
4 | 1.0279 | 0.00561 | -0.1238 | 183.2264
4.5 | 1.0645 | 0.00676 | -0.121 | 157.4704
5 | 1.1046 | 0.00753 | -0.1188 | 146.6932
5.5 | 1.1417 | 0.00824 | -0.116 | 138.5558
6 | 1.1673 | 0.00891 | -0.1108 | 131.0101
6.5 | 1.1836 | 0.00966 | -0.1041 | 122.5259
7 | 1.2018 | 0.01057 | -0.0984 | 113.6991
8 | 1.2601 | 0.01226 | -0.0916 | 102.7814
8.5 | 1.2922 | 0.01327 | -0.0889 | 97.3775
9 | 1.3244 | 0.01434 | -0.0864 | 92.357
9.5 | 1.3561 | 0.0155 | -0.084 | 87.4903
10 | 1.3875 | 0.01671 | -0.0817 | 83.0341
10.5 | 1.4203 | 0.01789 | -0.0797 | 79.3907
11 | 1.4492 | 0.01932 | -0.0774 | 75.0104
11.5 | 1.4795 | 0.02076 | -0.0754 | 71.2669
12 | 1.5086 | 0.02232 | -0.0734 | 67.5896
12.5 | 1.5365 | 0.02401 | -0.0713 | 63.9942
13 | 1.5643 | 0.02576 | -0.0694 | 60.7259
13.5 | 1.5909 | 0.02763 | -0.0676 | 57.5787
14 | 1.6173 | 0.02956 | -0.0658 | 54.7124
14.5 | 1.6442 | 0.03149 | -0.0642 | 52.2134
15 | 1.6645 | 0.03397 | -0.0622 | 48.9991
15.5 | 1.6868 | 0.03639 | -0.0605 | 46.3534
16 | 1.711 | 0.03866 | -0.0591 | 44.2576
16.5 | 1.7314 | 0.04134 | -0.0576 | 41.882
17 | 1.7505 | 0.04424 | -0.0562 | 39.5683
17.5 | 1.7697 | 0.04716 | -0.055 | 37.5254
18 | 1.7849 | 0.05055 | -0.0538 | 35.3096
18.5 | 1.8012 | 0.05397 | -0.0529 | 33.3741
19 | 1.8164 | 0.0576 | -0.0522 | 31.5347
19.5 | 1.8295 | 0.06149 | -0.0516 | 29.7528
20 | 1.8374 | 0.06608 | -0.0512 | 27.8057

## 115. Re 12M Mach 0.10 (1)
BIGFOIL.COM POLAR EXPORT
NACA65-715 a=0.6
NACA65-715 a=0.6 |  |  |  | Cl Max: | 1.642 | at alpha= | 11.5 | deg
JavaFoil+Calcfoil stall+Eppler ext transition |  |  |  | L/D Max: | 169.789 | at alpha= | 2.5 | deg
Re: | 12000000 |  |  | Cd Min: | 0.00507 | at alpha= | 0.5 | deg
Mach: | 0.1 |  |  | Cl=0 at alpha= | -4.877 | deg
|  |  |  | @ Cl=0.1, Cd= | 0.0059715
|  |  |  | @ Cl=0.4, Cd= | 0.0057748
|  |  |  | @ Cl=0.6, Cd= | 0.00514
alpha (deg) | Cl | Cd | Cm | Cl/Cd
-18.5 | -0.401 | 0.14646 | -0.04 | -2.741
-18 | -0.416 | 0.13917 | -0.041 | -2.992
-17.5 | -0.431 | 0.13155 | -0.042 | -3.278
-17 | -0.445 | 0.12675 | -0.042 | -3.511
-16.5 | -0.458 | 0.12014 | -0.043 | -3.814
-16 | -0.47 | 0.11594 | -0.043 | -4.053
-15.5 | -0.481 | 0.10879 | -0.044 | -4.418
-15 | -0.489 | 0.10264 | -0.044 | -4.768
-14.5 | -0.496 | 0.09711 | -0.045 | -5.109
-14 | -0.5 | 0.09283 | -0.045 | -5.388
-13.5 | -0.502 | 0.08789 | -0.046 | -5.709
-13 | -0.5 | 0.08297 | -0.046 | -6.03
-12.5 | -0.496 | 0.07603 | -0.049 | -6.529
-12 | -0.487 | 0.0728 | -0.049 | -6.696
-11.5 | -0.476 | 0.0668 | -0.051 | -7.131
-11 | -0.46 | 0.06312 | -0.052 | -7.291
-10.5 | -0.441 | 0.05819 | -0.055 | -7.583
-10 | -0.42 | 0.05192 | -0.059 | -8.093
-9.5 | -0.473 | 0.00821 | -0.093 | -57.59
-9 | -0.438 | 0.00786 | -0.095 | -55.764
-8.5 | -0.395 | 0.00755 | -0.096 | -52.358
-8 | -0.349 | 0.00699 | -0.096 | -49.872
-7.5 | -0.299 | 0.00677 | -0.097 | -44.104
-7 | -0.246 | 0.00664 | -0.098 | -36.99
-6.5 | -0.19 | 0.00647 | -0.099 | -29.443
-6 | -0.133 | 0.00633 | -0.1 | -21.035
-5.5 | -0.074 | 0.00627 | -0.1 | -11.848
-5 | -0.015 | 0.00615 | -0.101 | -2.367
-4.5 | 0.046 | 0.00606 | -0.102 | 7.552
-4 | 0.107 | 0.00596 | -0.103 | 17.895
-3.5 | 0.168 | 0.00588 | -0.104 | 28.527
-3 | 0.229 | 0.00582 | -0.105 | 39.395
-2.5 | 0.291 | 0.00581 | -0.105 | 50.106
-2 | 0.353 | 0.00579 | -0.106 | 60.931
-1.5 | 0.415 | 0.00577 | -0.107 | 72.041
-1 | 0.477 | 0.00578 | -0.108 | 82.542
-0.5 | 0.538 | 0.00523 | -0.109 | 102.96
0 | 0.6 | 0.00514 | -0.11 | 116.716
0.5 | 0.661 | 0.00507 | -0.11 | 130.412
1 | 0.722 | 0.0052 | -0.111 | 138.953
1.5 | 0.783 | 0.00537 | -0.112 | 145.83
2 | 0.843 | 0.00532 | -0.113 | 158.495
2.5 | 0.902 | 0.00531 | -0.113 | 169.789
3 | 0.96 | 0.00641 | -0.114 | 149.769
3.5 | 1.018 | 0.00682 | -0.114 | 149.171
4 | 1.076 | 0.00735 | -0.115 | 146.462
4.5 | 1.134 | 0.0079 | -0.116 | 143.409
5 | 1.18 | 0.00853 | -0.116 | 138.357
5.5 | 1.234 | 0.00925 | -0.117 | 133.388
6 | 1.285 | 0.00995 | -0.117 | 129.211
6.5 | 1.333 | 0.01183 | -0.118 | 112.663
7 | 1.381 | 0.01248 | -0.118 | 110.596
7.5 | 1.427 | 0.01302 | -0.119 | 109.554
8 | 1.47 | 0.01361 | -0.12 | 107.985
8.5 | 1.51 | 0.01425 | -0.12 | 106.033
9 | 1.546 | 0.01487 | -0.121 | 104.019
9.5 | 1.576 | 0.01557 | -0.122 | 101.202
10 | 1.602 | 0.01632 | -0.122 | 98.12
10.5 | 1.622 | 0.01708 | -0.123 | 94.943
11 | 1.637 | 0.01783 | -0.123 | 91.783
11.5 | 1.642 | 0.01878 | -0.124 | 87.454
12 | 1.639 | 0.0196 | -0.125 | 83.621
12.5 | 1.629 | 0.02035 | -0.125 | 80.065
13 | 1.613 | 0.02162 | -0.126 | 74.598
13.5 | 1.59 | 0.02284 | -0.126 | 69.585
14 | 1.56 | 0.02421 | -0.127 | 64.436
14.5 | 1.525 | 0.02566 | -0.127 | 59.437
15 | 1.486 | 0.02724 | -0.128 | 54.542
15.5 | 1.442 | 0.02877 | -0.128 | 50.123
16 | 1.394 | 0.03067 | -0.128 | 45.461
16.5 | 1.344 | 0.03265 | -0.129 | 41.158

## 116. Re 12M Mach 0.10 (2)
BIGFOIL.COM POLAR EXPORT
NACA65-715 a=0.6
NACA65-715 a=0.6 |  |  |  | Cl Max: | 1.8335 | at alpha= | 20 | deg
XFOIL ncrit=9 |  |  |  | L/D Max: | 230.147 | at alpha= | 3 | deg
Re: | 12000000 |  |  | Cd Min: | 0.06909 | at alpha= | 20 | deg
Mach: | 0.1 |  |  | Cl=0 at alpha= | -4.9688 | deg
|  |  |  | @ Cl=0.1, Cd= | 0.0052553
|  |  |  | @ Cl=0.4, Cd= | 0.0047792
|  |  |  | @ Cl=0.6, Cd= | 0.0044025
alpha (deg) | Cl | Cd | Cm | Cl/Cd
-19 | -1.0863 | 0.05003 | -0.1135 | -21.713
-18.5 | -1.1464 | 0.03738 | -0.1216 | -30.6688
-18 | -1.1746 | 0.03023 | -0.1243 | -38.8554
-17.5 | -1.1987 | 0.02505 | -0.1234 | -47.8523
-17 | -1.1988 | 0.02266 | -0.1198 | -52.9038
-16.5 | -1.2071 | 0.02039 | -0.1127 | -59.2006
-16 | -1.1784 | 0.01877 | -0.1101 | -62.781
-15.5 | -1.1442 | 0.0172 | -0.1081 | -66.5233
-15 | -1.1041 | 0.01584 | -0.1066 | -69.7033
-14.5 | -1.0599 | 0.01464 | -0.1055 | -72.3975
-14 | -1.0124 | 0.01366 | -0.1047 | -74.1142
-13.5 | -0.9641 | 0.01264 | -0.104 | -76.2737
-13 | -0.9134 | 0.01178 | -0.1036 | -77.5382
-12.5 | -0.8611 | 0.01103 | -0.1033 | -78.0689
-12 | -0.8073 | 0.01039 | -0.1033 | -77.6997
-11.5 | -0.7525 | 0.00986 | -0.1033 | -76.3185
-11 | -0.6969 | 0.00939 | -0.1035 | -74.2173
-10.5 | -0.6408 | 0.00894 | -0.1038 | -71.6779
-10 | -0.5848 | 0.00844 | -0.104 | -69.2891
-9.5 | -0.5284 | 0.00796 | -0.1043 | -66.3819
-9 | -0.4715 | 0.00755 | -0.1048 | -62.4503
-8.5 | -0.4155 | 0.00698 | -0.1051 | -59.5272
-8 | -0.3578 | 0.00662 | -0.1056 | -54.0483
-7.5 | -0.2993 | 0.00635 | -0.1063 | -47.1339
-7 | -0.2404 | 0.00616 | -0.1071 | -39.026
-6.5 | -0.1813 | 0.006 | -0.1079 | -30.2167
-6 | -0.1222 | 0.00586 | -0.1087 | -20.8532
-5.5 | -0.0631 | 0.00567 | -0.1095 | -11.1287
-5 | -0.0037 | 0.00549 | -0.1104 | -0.67395
-4.5 | 0.0556 | 0.00533 | -0.1113 | 10.4315
-4 | 0.115 | 0.00523 | -0.1122 | 21.9885
-3.5 | 0.1746 | 0.00513 | -0.1132 | 34.0351
-3 | 0.2342 | 0.00501 | -0.1142 | 46.7465
-2.5 | 0.2936 | 0.00492 | -0.1152 | 59.6748
-2 | 0.3531 | 0.00485 | -0.1162 | 72.8041
-1.5 | 0.4127 | 0.00476 | -0.1172 | 86.7017
-1 | 0.472 | 0.00471 | -0.1182 | 100.2123
-0.5 | 0.5313 | 0.00459 | -0.1193 | 115.7516
0 | 0.59 | 0.00444 | -0.1203 | 132.8829
0.5 | 0.6486 | 0.00422 | -0.1214 | 153.6967
1 | 0.7064 | 0.00396 | -0.1224 | 178.3838
1.5 | 0.7643 | 0.00374 | -0.1234 | 204.3583
2 | 0.8232 | 0.0038 | -0.1244 | 216.6316
2.5 | 0.8814 | 0.00391 | -0.1253 | 225.422
3 | 0.939 | 0.00408 | -0.1261 | 230.1471
3.5 | 0.9939 | 0.00441 | -0.1265 | 225.3741
4 | 1.0346 | 0.00561 | -0.1245 | 184.4207
4.5 | 1.071 | 0.00676 | -0.1216 | 158.432
5 | 1.1102 | 0.00756 | -0.1191 | 146.8519
5.5 | 1.1458 | 0.0083 | -0.116 | 138.0482
6 | 1.1655 | 0.00899 | -0.1095 | 129.644
6.5 | 1.1836 | 0.00982 | -0.1033 | 120.5295
7 | 1.2023 | 0.01077 | -0.0977 | 111.6342
8 | 1.2612 | 0.01256 | -0.0909 | 100.414
8.5 | 1.2935 | 0.0136 | -0.0882 | 95.1103
9 | 1.3258 | 0.01471 | -0.0857 | 90.1292
9.5 | 1.3575 | 0.01592 | -0.0832 | 85.2701
10 | 1.3891 | 0.01717 | -0.0809 | 80.9027
10.5 | 1.4211 | 0.01845 | -0.0788 | 77.0244
11 | 1.4494 | 0.01999 | -0.0764 | 72.5063
11.5 | 1.4807 | 0.02143 | -0.0744 | 69.0947
12 | 1.5108 | 0.02297 | -0.0724 | 65.7727
12.5 | 1.5381 | 0.02479 | -0.0703 | 62.0452
13 | 1.5644 | 0.02672 | -0.0683 | 58.5479
13.5 | 1.5932 | 0.02848 | -0.0665 | 55.941
14 | 1.6197 | 0.03048 | -0.0647 | 53.1398
14.5 | 1.6439 | 0.03271 | -0.0628 | 50.2568
15 | 1.6652 | 0.03518 | -0.0608 | 47.3337
15.5 | 1.6895 | 0.03751 | -0.0592 | 45.0413
16 | 1.7104 | 0.04018 | -0.0576 | 42.5684
16.5 | 1.7312 | 0.04293 | -0.0561 | 40.3261
17 | 1.7513 | 0.04582 | -0.0547 | 38.2213
17.5 | 1.7678 | 0.04914 | -0.0534 | 35.9748
18 | 1.7837 | 0.05263 | -0.0523 | 33.8913
18.5 | 1.8009 | 0.05608 | -0.0515 | 32.1131
19 | 1.8173 | 0.05968 | -0.0508 | 30.4507
19.5 | 1.8268 | 0.06415 | -0.0502 | 28.477
20 | 1.8335 | 0.06909 | -0.0498 | 26.5378

## 117. Re 12M Mach 0.25 (1)
BIGFOIL.COM POLAR EXPORT
NACA65-715 a=0.6
NACA65-715 a=0.6 |  |  |  | Cl Max: | 1.618 | at alpha= | 11 | deg
JavaFoil+Calcfoil stall+Eppler ext transition |  |  |  | L/D Max: | 166.947 | at alpha= | 2 | deg
Re: | 12000000 |  |  | Cd Min: | 0.00518 | at alpha= | 0.5 | deg
Mach: | 0.25 |  |  | Cl=0 at alpha= | -4.879 | deg
|  |  |  | @ Cl=0.1, Cd= | 0.0060402
|  |  |  | @ Cl=0.4, Cd= | 0.00581
|  |  |  | @ Cl=0.6, Cd= | 0.0052502
alpha (deg) | Cl | Cd | Cm | Cl/Cd
-16.5 | -0.069 | 0.13071 | -0.042 | -0.528
-16 | -0.143 | 0.12413 | -0.042 | -1.151
-15.5 | -0.203 | 0.11868 | -0.042 | -1.714
-15 | -0.25 | 0.11131 | -0.043 | -2.243
-14.5 | -0.289 | 0.10555 | -0.043 | -2.739
-14 | -0.323 | 0.09908 | -0.044 | -3.265
-13.5 | -0.353 | 0.09254 | -0.045 | -3.813
-13 | -0.377 | 0.08723 | -0.045 | -4.321
-12.5 | -0.395 | 0.08195 | -0.046 | -4.825
-12 | -0.408 | 0.07814 | -0.047 | -5.218
-11.5 | -0.414 | 0.07143 | -0.049 | -5.8
-11 | -0.413 | 0.06818 | -0.049 | -6.063
-10.5 | -0.407 | 0.06269 | -0.051 | -6.49
-10 | -0.394 | 0.05899 | -0.052 | -6.673
-9.5 | -0.376 | 0.05346 | -0.056 | -7.031
-9 | -0.356 | 0.04513 | -0.065 | -7.88
-8.5 | -0.393 | 0.00799 | -0.098 | -49.172
-8 | -0.35 | 0.00752 | -0.099 | -46.48
-7.5 | -0.302 | 0.00691 | -0.1 | -43.662
-7 | -0.249 | 0.00676 | -0.101 | -36.896
-6.5 | -0.194 | 0.0066 | -0.101 | -29.394
-6 | -0.136 | 0.00646 | -0.102 | -21.059
-5.5 | -0.076 | 0.00633 | -0.103 | -11.995
-5 | -0.015 | 0.00624 | -0.104 | -2.387
-4.5 | 0.047 | 0.0061 | -0.105 | 7.694
-4 | 0.109 | 0.00603 | -0.106 | 18.142
-3.5 | 0.172 | 0.00595 | -0.107 | 28.947
-3 | 0.235 | 0.00587 | -0.107 | 40.067
-2.5 | 0.299 | 0.00582 | -0.108 | 51.297
-2 | 0.362 | 0.00581 | -0.109 | 62.329
-1.5 | 0.427 | 0.00581 | -0.11 | 73.506
-1 | 0.49 | 0.00582 | -0.111 | 84.227
-0.5 | 0.553 | 0.00528 | -0.112 | 104.827
0 | 0.616 | 0.00524 | -0.113 | 117.658
0.5 | 0.679 | 0.00518 | -0.113 | 131.024
1 | 0.742 | 0.00531 | -0.114 | 139.663
1.5 | 0.805 | 0.00548 | -0.115 | 146.873
2 | 0.865 | 0.00518 | -0.116 | 166.947
2.5 | 0.925 | 0.0058 | -0.116 | 159.537
3 | 0.984 | 0.0066 | -0.117 | 149.091
3.5 | 1.044 | 0.00706 | -0.117 | 147.943
4 | 1.103 | 0.00763 | -0.118 | 144.589
4.5 | 1.162 | 0.00823 | -0.118 | 141.228
5 | 1.209 | 0.00893 | -0.119 | 135.501
5.5 | 1.264 | 0.0097 | -0.12 | 130.315
6 | 1.315 | 0.0105 | -0.12 | 125.262
6.5 | 1.363 | 0.0126 | -0.121 | 108.165
7 | 1.411 | 0.01318 | -0.121 | 107.051
7.5 | 1.456 | 0.01379 | -0.122 | 105.592
8 | 1.498 | 0.01446 | -0.123 | 103.589
8.5 | 1.535 | 0.01517 | -0.123 | 101.177
9 | 1.567 | 0.01592 | -0.124 | 98.445
9.5 | 1.591 | 0.01672 | -0.125 | 95.141
10 | 1.607 | 0.01755 | -0.125 | 91.577
10.5 | 1.617 | 0.01849 | -0.126 | 87.455
11 | 1.618 | 0.01934 | -0.126 | 83.65
11.5 | 1.605 | 0.02037 | -0.127 | 78.794
12 | 1.578 | 0.0217 | -0.128 | 72.738
12.5 | 1.54 | 0.02283 | -0.128 | 67.483
13 | 1.491 | 0.0243 | -0.129 | 61.333
13.5 | 1.43 | 0.02592 | -0.129 | 55.166
14 | 1.359 | 0.02771 | -0.13 | 49.033
14.5 | 1.277 | 0.02994 | -0.13 | 42.649
15 | 1.185 | 0.03317 | -0.13 | 35.738
15.5 | 1.089 | 0.03539 | -0.13 | 30.759
16 | 0.983 | 0.03951 | -0.13 | 24.87

## 118. Re 12M Mach 0.25 (2)
BIGFOIL.COM POLAR EXPORT
NACA65-715 a=0.6
NACA65-715 a=0.6 |  |  |  | Cl Max: | 1.8115 | at alpha= | 20 | deg
XFOIL ncrit=9 |  |  |  | L/D Max: | 237.415 | at alpha= | 3 | deg
Re: | 12000000 |  |  | Cd Min: | 0.181 | at alpha= | -19 | deg
Mach: | 0.25 |  |  | Cl=0 at alpha= | -4.9644 | deg
|  |  |  | @ Cl=0.1, Cd= | 0.0053242
|  |  |  | @ Cl=0.4, Cd= | 0.0048362
|  |  |  | @ Cl=0.6, Cd= | 0.0045167
alpha (deg) | Cl | Cd | Cm | Cl/Cd
-19 | -0.4299 | 0.181 | -0.0373 | -2.3751
-18.5 | -0.4149 | 0.17385 | -0.042 | -2.3865
-18 | -0.3992 | 0.1668 | -0.0466 | -2.3933
-17.5 | -0.4002 | 0.1554 | -0.0529 | -2.5753
-17 | -0.3853 | 0.14851 | -0.0575 | -2.5944
-16.5 | -0.3742 | 0.14064 | -0.0624 | -2.6607
-16 | -0.3805 | 0.12918 | -0.0689 | -2.9455
-15.5 | -0.8422 | 0.04422 | -0.1284 | -19.0457
-15 | -0.9037 | 0.03296 | -0.1358 | -27.4181
-14.5 | -0.9568 | 0.02614 | -0.1348 | -36.6029
-14 | -0.9828 | 0.02264 | -0.1271 | -43.4099
-13.5 | -0.9753 | 0.01873 | -0.1227 | -52.0715
-13 | -0.9409 | 0.0162 | -0.1198 | -58.0802
-12.5 | -0.8962 | 0.01427 | -0.1176 | -62.8031
-12 | -0.8454 | 0.01278 | -0.1158 | -66.1502
-11.5 | -0.7907 | 0.01162 | -0.1145 | -68.0465
-11 | -0.734 | 0.01065 | -0.1135 | -68.9202
-10.5 | -0.6753 | 0.00987 | -0.1127 | -68.4195
-10 | -0.6157 | 0.00923 | -0.1122 | -66.7064
-9.5 | -0.5552 | 0.00869 | -0.1119 | -63.8895
-9 | -0.4952 | 0.00814 | -0.1116 | -60.8354
-8.5 | -0.4349 | 0.00762 | -0.1115 | -57.0735
-8 | -0.3745 | 0.0071 | -0.1115 | -52.7465
-7.5 | -0.3143 | 0.00657 | -0.1117 | -47.8387
-7 | -0.2525 | 0.00631 | -0.1121 | -40.0158
-6.5 | -0.1904 | 0.00612 | -0.1126 | -31.1111
-6 | -0.1283 | 0.00596 | -0.1132 | -21.5268
-5.5 | -0.0662 | 0.00577 | -0.1139 | -11.4731
-5 | -0.0044 | 0.00556 | -0.1146 | -0.79137
-4.5 | 0.0574 | 0.0054 | -0.1154 | 10.6296
-4 | 0.1192 | 0.00529 | -0.1162 | 22.5331
-3.5 | 0.1812 | 0.00516 | -0.1171 | 35.1163
-3 | 0.243 | 0.00506 | -0.1181 | 48.0237
-2.5 | 0.3045 | 0.00497 | -0.1191 | 61.2676
-2 | 0.3663 | 0.00488 | -0.1201 | 75.0615
-1.5 | 0.4279 | 0.0048 | -0.1212 | 89.1458
-1 | 0.4893 | 0.00475 | -0.1222 | 103.0105
-0.5 | 0.5508 | 0.00463 | -0.1233 | 118.9633
0 | 0.6116 | 0.00449 | -0.1244 | 136.2138
0.5 | 0.6723 | 0.00425 | -0.1255 | 158.1882
1 | 0.732 | 0.00398 | -0.1265 | 183.9196
1.5 | 0.7922 | 0.00377 | -0.1276 | 210.1326
2 | 0.8531 | 0.00383 | -0.1286 | 222.7415
2.5 | 0.9136 | 0.00394 | -0.1295 | 231.8782
3 | 0.9734 | 0.0041 | -0.1304 | 237.4146
3.5 | 1.0314 | 0.00436 | -0.1309 | 236.5596
4 | 1.0725 | 0.00554 | -0.1285 | 193.5921
4.5 | 1.1053 | 0.00682 | -0.1245 | 162.0674
5 | 1.138 | 0.00775 | -0.1203 | 146.8387
5.5 | 1.1545 | 0.00856 | -0.1128 | 134.8715
6 | 1.1678 | 0.00964 | -0.1054 | 121.1411
6.5 | 1.1856 | 0.01088 | -0.0994 | 108.9706
7 | 1.2069 | 0.01206 | -0.0942 | 100.0746
7.5 | 1.2316 | 0.01326 | -0.0901 | 92.8808
8 | 1.264 | 0.0145 | -0.0872 | 87.1724
8.5 | 1.2969 | 0.01579 | -0.0844 | 82.1343
9 | 1.3297 | 0.01715 | -0.0818 | 77.5335
9.5 | 1.3615 | 0.01864 | -0.0792 | 73.0418
10 | 1.3956 | 0.02004 | -0.0769 | 69.6407
10.5 | 1.4283 | 0.02163 | -0.0746 | 66.0333
11 | 1.4573 | 0.0235 | -0.0721 | 62.0128
11.5 | 1.4891 | 0.02527 | -0.07 | 58.9276
12 | 1.5185 | 0.0272 | -0.0676 | 55.8272
12.5 | 1.5458 | 0.02932 | -0.0651 | 52.7217
13 | 1.5732 | 0.03154 | -0.0629 | 49.8795
13.5 | 1.6007 | 0.03376 | -0.0607 | 47.4141
14 | 1.6263 | 0.03619 | -0.0584 | 44.9378
14.5 | 1.6485 | 0.03902 | -0.0561 | 42.2476
15 | 1.6711 | 0.04188 | -0.0541 | 39.9021
15.5 | 1.6953 | 0.04472 | -0.0522 | 37.9092
16 | 1.7137 | 0.04818 | -0.0504 | 35.5687
16.5 | 1.7318 | 0.05181 | -0.0487 | 33.426
17 | 1.7502 | 0.05557 | -0.0473 | 31.4954
17.5 | 1.7649 | 0.05979 | -0.0461 | 29.5183
18 | 1.7794 | 0.0642 | -0.0452 | 27.7165
18.5 | 1.7883 | 0.06938 | -0.0444 | 25.7754
19 | 1.8001 | 0.07438 | -0.0441 | 24.2014
19.5 | 1.8075 | 0.08008 | -0.044 | 22.5712
20 | 1.8115 | 0.08635 | -0.0444 | 20.9786

## 119. Re 12M Mach 0.50 (1)
BIGFOIL.COM POLAR EXPORT
NACA65-715 a=0.6
NACA65-715 a=0.6 |  |  |  | Cl Max: | 1.56 | at alpha= | 8 | deg
JavaFoil+Calcfoil stall+Eppler ext transition |  |  |  | L/D Max: | 159.859 | at alpha= | 2.5 | deg
Re: | 12000000 |  |  | Cd Min: | 0.00555 | at alpha= | 0.5 | deg
Mach: | 0.5 |  |  | Cl=0 at alpha= | -4.8823 | deg
|  |  |  | @ Cl=0.1, Cd= | 0.0063757
|  |  |  | @ Cl=0.4, Cd= | 0.0061594
|  |  |  | @ Cl=0.6, Cd= | 0.0062743
alpha (deg) | Cl | Cd | Cm | Cl/Cd
-20 | -0.858 | 0.148 | -0.055 | -5.8
-19.5 | -0.83 | 0.14232 | -0.055 | -5.83
-19 | -0.8 | 0.13756 | -0.054 | -5.815
-18.5 | -0.771 | 0.13467 | -0.053 | -5.722
-18 | -0.743 | 0.12618 | -0.054 | -5.886
-17.5 | -0.715 | 0.11923 | -0.054 | -5.997
-17 | -0.686 | 0.1243 | -0.054 | -5.521
-16.5 | -0.659 | 0.11602 | -0.055 | -5.677
-16 | -0.629 | 0.11219 | -0.054 | -5.608
-15.5 | -0.602 | 0.10328 | -0.056 | -5.831
-15 | -0.575 | 0.09605 | -0.057 | -5.987
-14.5 | -0.548 | 0.08851 | -0.06 | -6.195
-14 | -0.526 | 0.07599 | -0.066 | -6.923
-13.5 | -0.487 | 0.09329 | -0.053 | -5.219
-13 | -0.459 | 0.08517 | -0.054 | -5.39
-12.5 | -0.432 | 0.07798 | -0.057 | -5.539
-12 | -0.405 | 0.07121 | -0.06 | -5.688
-11.5 | -0.38 | 0.0621 | -0.066 | -6.122
-11 | -0.386 | 0.02552 | -0.092 | -15.121
-10.5 | -0.38 | 0.01115 | -0.102 | -34.086
-10 | -0.289 | 0.07049 | -0.052 | -4.093
-9.5 | -0.26 | 0.06074 | -0.052 | -4.287
-9 | -0.233 | 0.05556 | -0.056 | -4.189
-8.5 | -0.205 | 0.05051 | -0.06 | -4.06
-8 | -0.177 | 0.04762 | -0.061 | -3.713
-7.5 | -0.147 | 0.05131 | -0.053 | -2.874
-7 | -0.179 | 0.04671 | -0.054 | -3.828
-6.5 | -0.159 | 0.0419 | -0.059 | -3.795
-6 | -0.144 | 0.00703 | -0.114 | -20.508
-5.5 | -0.082 | 0.00681 | -0.115 | -12.031
-5 | -0.016 | 0.00662 | -0.116 | -2.457
-4.5 | 0.052 | 0.00648 | -0.117 | 7.97
-4 | 0.121 | 0.00633 | -0.118 | 19.118
-3.5 | 0.191 | 0.00625 | -0.119 | 30.584
-3 | 0.262 | 0.00619 | -0.12 | 42.346
-2.5 | 0.333 | 0.00615 | -0.121 | 54.169
-2 | 0.404 | 0.00616 | -0.122 | 65.597
-1.5 | 0.477 | 0.00614 | -0.123 | 77.681
-1 | 0.548 | 0.0062 | -0.124 | 88.355
-0.5 | 0.618 | 0.0063 | -0.125 | 98.13
0 | 0.685 | 0.00557 | -0.125 | 123
0.5 | 0.754 | 0.00555 | -0.126 | 135.744
1 | 0.823 | 0.00566 | -0.127 | 145.203
1.5 | 0.891 | 0.00591 | -0.127 | 150.59
2 | 0.959 | 0.00614 | -0.128 | 156.104
2.5 | 1.026 | 0.00642 | -0.129 | 159.859
3 | 1.091 | 0.00761 | -0.129 | 143.301
3.5 | 1.157 | 0.00825 | -0.13 | 140.203
4 | 1.223 | 0.00909 | -0.131 | 134.545
4.5 | 1.288 | 0.00999 | -0.131 | 128.992
5 | 1.334 | 0.01104 | -0.132 | 120.888
5.5 | 1.391 | 0.01215 | -0.132 | 114.486
6 | 1.44 | 0.01512 | -0.133 | 95.22
6.5 | 1.486 | 0.01599 | -0.134 | 92.935
7 | 1.524 | 0.01692 | -0.134 | 90.08
7.5 | 1.551 | 0.01809 | -0.135 | 85.71
8 | 1.56 | 0.01936 | -0.136 | 80.597
8.5 | 1.542 | 0.02071 | -0.136 | 74.452
9 | 1.449 | 0.02245 | -0.137 | 64.556
9.5 | 0.942 | 0.02433 | -0.138 | 38.729
10 | 0.971 | 0.02682 | -0.138 | 36.212
10.5 | 1.003 | 0.02636 | -0.139 | 38.039
11 | 1.032 | 0.02874 | -0.139 | 35.901
11.5 | 1.06 | 0.03176 | -0.14 | 33.368
12 | 1.091 | 0.03151 | -0.141 | 34.625
12.5 | 1.119 | 0.03423 | -0.141 | 32.683
13 | 1.145 | 0.03775 | -0.141 | 30.341

## 120. Re 12M Mach 0.50 (2)
BIGFOIL.COM POLAR EXPORT
NACA65-715 a=0.6
NACA65-715 a=0.6 |  |  |  | Cl Max: | 1.5758 | at alpha= | 13 | deg
XFOIL ncrit=9 |  |  |  | L/D Max: | 263.275 | at alpha= | 3.5 | deg
Re: | 12000000 |  |  | Cd Min: | 0.23016 | at alpha= | -20 | deg
Mach: | 0.5 |  |  | Cl=0 at alpha= | -4.9434 | deg
|  |  |  | @ Cl=0.1, Cd= | 0.0056844
|  |  |  | @ Cl=0.4, Cd= | 0.0051206
|  |  |  | @ Cl=0.6, Cd= | 0.0049245
alpha (deg) | Cl | Cd | Cm | Cl/Cd
-20 | -0.4292 | 0.23016 | -0.0258 | -1.8648
-19.5 | -0.4048 | 0.22329 | -0.031 | -1.8129
-19 | -0.3801 | 0.21665 | -0.0361 | -1.7544
-18.5 | -0.3572 | 0.20898 | -0.0411 | -1.7093
-18 | -0.3355 | 0.20081 | -0.0461 | -1.6707
-17.5 | -0.3134 | 0.19285 | -0.0511 | -1.6251
-17 | -0.2926 | 0.18455 | -0.056 | -1.5855
-16.5 | -0.2772 | 0.17462 | -0.0611 | -1.5874
-16 | -0.2574 | 0.16658 | -0.066 | -1.5452
-15.5 | -0.2411 | 0.15758 | -0.0711 | -1.53
-15 | -0.2201 | 0.1502 | -0.0759 | -1.4654
-14.5 | -0.209 | 0.14051 | -0.0812 | -1.4874
-14 | -0.1981 | 0.13129 | -0.0865 | -1.5089
-13.5 | -0.1912 | 0.12165 | -0.0922 | -1.5717
-13 | -0.1767 | 0.11401 | -0.0969 | -1.5499
-12.5 | -0.1756 | 0.10421 | -0.1029 | -1.6851
-12 | -0.1713 | 0.09553 | -0.1083 | -1.7932
-11.5 | -0.1625 | 0.08801 | -0.113 | -1.8464
-11 | -0.174 | 0.07798 | -0.1194 | -2.2313
-10.5 | -0.1878 | 0.06841 | -0.1257 | -2.7452
-10 | -0.2077 | 0.05858 | -0.1324 | -3.5456
-9.5 | -0.2343 | 0.04662 | -0.1426 | -5.0257
-9 | -0.2629 | 0.03679 | -0.1516 | -7.146
-8.5 | -0.3001 | 0.03119 | -0.1491 | -9.6217
-7.5 | -0.3412 | 0.01375 | -0.1436 | -24.8145
-7 | -0.3149 | 0.00763 | -0.139 | -41.2713
-6.5 | -0.2378 | 0.00689 | -0.1367 | -34.5138
-6 | -0.1595 | 0.00663 | -0.1356 | -24.0573
-5.5 | -0.0833 | 0.00638 | -0.1349 | -13.0564
-5 | -0.0083 | 0.00614 | -0.1346 | -1.3518
-4.5 | 0.065 | 0.00578 | -0.1345 | 11.2457
-4 | 0.1382 | 0.00558 | -0.1348 | 24.767
-3.5 | 0.2107 | 0.00542 | -0.1352 | 38.8745
-3 | 0.2832 | 0.00527 | -0.136 | 53.7381
-2.5 | 0.3548 | 0.00519 | -0.1369 | 68.3622
-2 | 0.4264 | 0.00508 | -0.1379 | 83.937
-1.5 | 0.4977 | 0.005 | -0.139 | 99.54
-1 | 0.5684 | 0.00496 | -0.1401 | 114.5968
-0.5 | 0.6396 | 0.00488 | -0.1414 | 131.0656
0 | 0.71 | 0.00474 | -0.1427 | 149.789
0.5 | 0.7794 | 0.0045 | -0.1439 | 173.2
1 | 0.8493 | 0.00417 | -0.1452 | 203.6691
1.5 | 0.9186 | 0.00397 | -0.1464 | 231.3854
2 | 0.9894 | 0.00404 | -0.1475 | 244.901
2.5 | 1.0594 | 0.00418 | -0.1484 | 253.445
3 | 1.1294 | 0.00432 | -0.1491 | 261.4352
3.5 | 1.1979 | 0.00455 | -0.1494 | 263.2747
4 | 1.259 | 0.00501 | -0.1483 | 251.2974
4.5 | 1.2554 | 0.00675 | -0.1356 | 185.9852
5 | 1.2309 | 0.00877 | -0.1201 | 140.3535
5.5 | 1.2234 | 0.01134 | -0.1092 | 107.8836
6 | 1.2166 | 0.01436 | -0.0995 | 84.7214
6.5 | 1.2168 | 0.01739 | -0.0915 | 69.9712
7.5 | 1.2544 | 0.02311 | -0.0827 | 54.2795
8 | 1.2919 | 0.02565 | -0.0805 | 50.3665
8.5 | 1.3251 | 0.0279 | -0.0769 | 47.4946
9 | 1.3586 | 0.03017 | -0.0732 | 45.0315
9.5 | 1.3877 | 0.03267 | -0.069 | 42.4763
10 | 1.4192 | 0.03511 | -0.0649 | 40.4215
10.5 | 1.4517 | 0.03767 | -0.0611 | 38.5373
11 | 1.4808 | 0.0407 | -0.0573 | 36.3833
11.5 | 1.512 | 0.04382 | -0.0538 | 34.5048
12 | 1.5403 | 0.04733 | -0.0503 | 32.5438
12.5 | 1.5637 | 0.05147 | -0.0468 | 30.3808
13 | 1.5758 | 0.05677 | -0.0433 | 27.7576
13.5 | 1.5696 | 0.06394 | -0.0401 | 24.548
14 | 1.5465 | 0.07321 | -0.0382 | 21.1242
14.5 | 1.5176 | 0.08375 | -0.0377 | 18.1206
15 | 1.4851 | 0.09549 | -0.0392 | 15.5524
15.5 | 1.4518 | 0.10831 | -0.0427 | 13.4041
16 | 1.4185 | 0.12209 | -0.0483 | 11.6185
16.5 | 1.3852 | 0.13665 | -0.0558 | 10.1368
17 | 1.3581 | 0.15111 | -0.0644 | 8.9875
17.5 | 1.3346 | 0.16562 | -0.0738 | 8.0582
18 | 1.3162 | 0.17979 | -0.0835 | 7.3208

## 121. Re 14M Mach 0.00 (1)
BIGFOIL.COM POLAR EXPORT
NACA65-715 a=0.6
NACA65-715 a=0.6 |  |  |  | Cl Max: | 1.647 | at alpha= | 11.5 | deg
JavaFoil+Calcfoil stall+Eppler ext transition |  |  |  | L/D Max: | 147.786 | at alpha= | 2 | deg
Re: | 14000000 |  |  | Cd Min: | 0.00518 | at alpha= | 0 | deg
Mach: | 0 |  |  | Cl=0 at alpha= | -4.8833 | deg
|  |  |  | @ Cl=0.1, Cd= | 0.005858
|  |  |  | @ Cl=0.4, Cd= | 0.00572
|  |  |  | @ Cl=0.6, Cd= | 0.005182
alpha (deg) | Cl | Cd | Cm | Cl/Cd
-19 | -0.434 | 0.14916 | -0.04 | -2.91
-18.5 | -0.447 | 0.14265 | -0.041 | -3.133
-18 | -0.459 | 0.1362 | -0.041 | -3.372
-17.5 | -0.471 | 0.13141 | -0.042 | -3.586
-17 | -0.483 | 0.12461 | -0.042 | -3.873
-16.5 | -0.493 | 0.11849 | -0.043 | -4.159
-16 | -0.502 | 0.11286 | -0.043 | -4.444
-15.5 | -0.509 | 0.1065 | -0.044 | -4.783
-15 | -0.515 | 0.10075 | -0.045 | -5.113
-14.5 | -0.519 | 0.09522 | -0.045 | -5.449
-14 | -0.52 | 0.09112 | -0.045 | -5.705
-13.5 | -0.519 | 0.08408 | -0.048 | -6.178
-13 | -0.515 | 0.08094 | -0.047 | -6.359
-12.5 | -0.509 | 0.0742 | -0.05 | -6.854
-12 | -0.497 | 0.07125 | -0.05 | -6.978
-11.5 | -0.485 | 0.06484 | -0.053 | -7.474
-11 | -0.469 | 0.05922 | -0.056 | -7.912
-10.5 | -0.448 | 0.05518 | -0.058 | -8.11
-10 | -0.446 | 0.0329 | -0.074 | -13.547
-9.5 | -0.479 | 0.00802 | -0.093 | -59.721
-9 | -0.439 | 0.00762 | -0.094 | -57.593
-8.5 | -0.395 | 0.00736 | -0.095 | -53.723
-8 | -0.348 | 0.00679 | -0.096 | -51.295
-7.5 | -0.298 | 0.00661 | -0.097 | -45.089
-7 | -0.245 | 0.00648 | -0.097 | -37.792
-6.5 | -0.19 | 0.00633 | -0.098 | -29.996
-6 | -0.133 | 0.00625 | -0.099 | -21.206
-5.5 | -0.074 | 0.00614 | -0.1 | -12.043
-5 | -0.014 | 0.00605 | -0.101 | -2.393
-4.5 | 0.046 | 0.00593 | -0.102 | 7.682
-4 | 0.106 | 0.00585 | -0.102 | 18.124
-3.5 | 0.167 | 0.00583 | -0.103 | 28.641
-3 | 0.228 | 0.00577 | -0.104 | 39.558
-2.5 | 0.289 | 0.00571 | -0.105 | 50.676
-2 | 0.351 | 0.00572 | -0.106 | 61.3
-1.5 | 0.413 | 0.00572 | -0.106 | 72.329
-1 | 0.474 | 0.00575 | -0.107 | 82.522
-0.5 | 0.535 | 0.00531 | -0.108 | 100.808
0 | 0.597 | 0.00518 | -0.109 | 115.087
0.5 | 0.657 | 0.00522 | -0.11 | 125.981
1 | 0.718 | 0.00522 | -0.111 | 137.721
1.5 | 0.779 | 0.00535 | -0.111 | 145.614
2 | 0.839 | 0.00567 | -0.112 | 147.786
2.5 | 0.896 | 0.00623 | -0.113 | 143.883
3 | 0.955 | 0.00656 | -0.113 | 145.588
3.5 | 1.013 | 0.00703 | -0.114 | 143.98
4 | 1.071 | 0.00748 | -0.114 | 143.133
4.5 | 1.128 | 0.00803 | -0.115 | 140.568
5 | 1.175 | 0.00862 | -0.116 | 136.295
5.5 | 1.229 | 0.00921 | -0.116 | 133.378
6 | 1.28 | 0.00985 | -0.117 | 130.038
6.5 | 1.328 | 0.01157 | -0.117 | 114.831
7 | 1.377 | 0.01207 | -0.118 | 114.083
7.5 | 1.423 | 0.01257 | -0.119 | 113.141
8 | 1.466 | 0.01312 | -0.119 | 111.71
8.5 | 1.507 | 0.01373 | -0.12 | 109.71
9 | 1.543 | 0.01432 | -0.121 | 107.781
9.5 | 1.574 | 0.01502 | -0.121 | 104.822
10 | 1.601 | 0.01566 | -0.122 | 102.233
10.5 | 1.623 | 0.01638 | -0.122 | 99.059
11 | 1.639 | 0.01707 | -0.123 | 96.028
11.5 | 1.647 | 0.01796 | -0.124 | 91.691
12 | 1.647 | 0.01876 | -0.124 | 87.83
12.5 | 1.641 | 0.01987 | -0.125 | 82.594
13 | 1.628 | 0.02088 | -0.125 | 77.967
13.5 | 1.609 | 0.02175 | -0.126 | 74.005
14 | 1.585 | 0.02316 | -0.126 | 68.422
14.5 | 1.556 | 0.02434 | -0.127 | 63.907
15 | 1.522 | 0.02577 | -0.127 | 59.032
15.5 | 1.483 | 0.02718 | -0.128 | 54.567
16 | 1.442 | 0.02891 | -0.128 | 49.863
16.5 | 1.397 | 0.03069 | -0.129 | 45.526

## 122. Re 14M Mach 0.00 (2)
BIGFOIL.COM POLAR EXPORT
NACA65-715 a=0.6
NACA65-715 a=0.6 |  |  |  | Cl Max: | 1.8514 | at alpha= | 20 | deg
XFOIL ncrit=9 |  |  |  | L/D Max: | 226.74 | at alpha= | 3 | deg
Re: | 14000000 |  |  | Cd Min: | 0.06437 | at alpha= | 20 | deg
Mach: | 0 |  |  | Cl=0 at alpha= | -4.9668 | deg
|  |  |  | @ Cl=0.1, Cd= | 0.0051084
|  |  |  | @ Cl=0.4, Cd= | 0.00467
|  |  |  | @ Cl=0.6, Cd= | 0.0043469
alpha (deg) | Cl | Cd | Cm | Cl/Cd
-20 | -1.1575 | 0.05069 | -0.1102 | -22.8349
-19.5 | -1.2432 | 0.03555 | -0.1191 | -34.9705
-19 | -1.2628 | 0.02938 | -0.1211 | -42.9816
-18.5 | -1.2661 | 0.02558 | -0.1207 | -49.4957
-18 | -1.2664 | 0.02287 | -0.1182 | -55.3739
-17.5 | -1.274 | 0.02072 | -0.1121 | -61.4865
-17 | -1.254 | 0.01946 | -0.1083 | -64.4399
-16.5 | -1.223 | 0.01805 | -0.1061 | -67.7562
-16 | -1.1853 | 0.01686 | -0.1046 | -70.3025
-15.5 | -1.1456 | 0.01562 | -0.1034 | -73.3419
-15 | -1.1021 | 0.01451 | -0.1024 | -75.9545
-14.5 | -1.0561 | 0.01353 | -0.1018 | -78.0562
-14 | -1.0075 | 0.01271 | -0.1014 | -79.2683
-13.5 | -0.9588 | 0.01178 | -0.101 | -81.3922
-13 | -0.9081 | 0.011 | -0.1008 | -82.5545
-12.5 | -0.8556 | 0.01036 | -0.1009 | -82.5869
-12 | -0.802 | 0.00983 | -0.101 | -81.587
-10 | -0.5807 | 0.00811 | -0.1025 | -71.603
-9.5 | -0.5248 | 0.00768 | -0.1029 | -68.3333
-9 | -0.4684 | 0.00729 | -0.1035 | -64.2524
-8.5 | -0.4125 | 0.00677 | -0.1039 | -60.9306
-8 | -0.3554 | 0.0064 | -0.1046 | -55.5312
-7.5 | -0.2974 | 0.00614 | -0.1053 | -48.4365
-7 | -0.2391 | 0.00596 | -0.1061 | -40.1174
-6.5 | -0.1805 | 0.00581 | -0.1069 | -31.0671
-5.5 | -0.0628 | 0.0055 | -0.1087 | -11.4182
-5 | -0.0039 | 0.00534 | -0.1096 | -0.73034
-4.5 | 0.0549 | 0.0052 | -0.1105 | 10.5577
-4 | 0.114 | 0.00508 | -0.1115 | 22.4409
-3.5 | 0.1733 | 0.00497 | -0.1125 | 34.8692
-3 | 0.2324 | 0.00489 | -0.1135 | 47.5256
-2.5 | 0.2915 | 0.0048 | -0.1145 | 60.7292
-2 | 0.3508 | 0.00472 | -0.1155 | 74.322
-1.5 | 0.4098 | 0.00466 | -0.1165 | 87.9399
-1 | 0.469 | 0.00459 | -0.1176 | 102.1786
-0.5 | 0.5278 | 0.00451 | -0.1186 | 117.0288
0 | 0.5863 | 0.00438 | -0.1196 | 133.8584
0.5 | 0.6443 | 0.00424 | -0.1206 | 151.9575
1 | 0.7025 | 0.00404 | -0.1217 | 173.8861
1.5 | 0.7597 | 0.00371 | -0.1227 | 204.7709
2 | 0.8178 | 0.00377 | -0.1236 | 216.9231
2.5 | 0.8754 | 0.0039 | -0.1245 | 224.4615
3 | 0.9319 | 0.00411 | -0.1252 | 226.7397
3.5 | 0.9833 | 0.00468 | -0.1251 | 210.1068
4 | 1.023 | 0.00587 | -0.1229 | 174.276
5 | 1.1033 | 0.00757 | -0.1186 | 145.7464
5.5 | 1.1413 | 0.00825 | -0.1159 | 138.3394
6 | 1.1709 | 0.00885 | -0.1115 | 132.3051
6.5 | 1.1882 | 0.00958 | -0.1049 | 124.0292
7 | 1.2077 | 0.01051 | -0.0993 | 114.9096
7.5 | 1.2349 | 0.01125 | -0.0954 | 109.7689
8 | 1.2685 | 0.01186 | -0.0927 | 106.9562
8.5 | 1.3014 | 0.0128 | -0.0901 | 101.6719
9 | 1.3343 | 0.0138 | -0.0877 | 96.6884
9.5 | 1.3656 | 0.01494 | -0.0851 | 91.4056
10 | 1.399 | 0.01603 | -0.083 | 87.2739
10.5 | 1.4303 | 0.01727 | -0.0808 | 82.8199
11 | 1.4593 | 0.01869 | -0.0785 | 78.0792
11.5 | 1.4902 | 0.02006 | -0.0765 | 74.2871
12 | 1.5198 | 0.02156 | -0.0745 | 70.4917
12.5 | 1.5482 | 0.02318 | -0.0725 | 66.7903
13 | 1.5758 | 0.02495 | -0.0706 | 63.1583
13.5 | 1.6037 | 0.02671 | -0.0688 | 60.0412
14 | 1.6315 | 0.02847 | -0.0671 | 57.3059
14.5 | 1.6553 | 0.03062 | -0.0651 | 54.0594
15 | 1.6759 | 0.03304 | -0.0631 | 50.7234
15.5 | 1.7019 | 0.03507 | -0.0616 | 48.5287
16 | 1.7231 | 0.03758 | -0.0599 | 45.8515
16.5 | 1.7425 | 0.0403 | -0.0583 | 43.2382
17 | 1.7626 | 0.04302 | -0.0568 | 40.9716
17.5 | 1.7817 | 0.04593 | -0.0556 | 38.7916
18 | 1.7982 | 0.04917 | -0.0544 | 36.5711
18.5 | 1.815 | 0.05246 | -0.0534 | 34.5978
19 | 1.8333 | 0.05569 | -0.0527 | 32.9197
19.5 | 1.8435 | 0.05983 | -0.0519 | 30.8123
20 | 1.8514 | 0.06437 | -0.0514 | 28.7618

## 123. Re 14M Mach 0.10 (1)
BIGFOIL.COM POLAR EXPORT
NACA65-715 a=0.6
NACA65-715 a=0.6 |  |  |  | Cl Max: | 1.644 | at alpha= | 11.5 | deg
JavaFoil+Calcfoil stall+Eppler ext transition |  |  |  | L/D Max: | 155.678 | at alpha= | 2 | deg
Re: | 14000000 |  |  | Cd Min: | 0.00522 | at alpha= | 0 | deg
Mach: | 0.1 |  |  | Cl=0 at alpha= | -4.877 | deg
|  |  |  | @ Cl=0.1, Cd= | 0.005858
|  |  |  | @ Cl=0.4, Cd= | 0.0057252
|  |  |  | @ Cl=0.6, Cd= | 0.00522
alpha (deg) | Cl | Cd | Cm | Cl/Cd
-18.5 | -0.402 | 0.14672 | -0.041 | -2.738
-18 | -0.416 | 0.13956 | -0.041 | -2.984
-17.5 | -0.431 | 0.13173 | -0.042 | -3.275
-17 | -0.445 | 0.12488 | -0.042 | -3.565
-16.5 | -0.458 | 0.11843 | -0.043 | -3.869
-16 | -0.47 | 0.11422 | -0.043 | -4.115
-15.5 | -0.481 | 0.10731 | -0.044 | -4.48
-15 | -0.49 | 0.10134 | -0.044 | -4.83
-14.5 | -0.496 | 0.09626 | -0.045 | -5.157
-14 | -0.5 | 0.09226 | -0.045 | -5.422
-13.5 | -0.502 | 0.08684 | -0.046 | -5.779
-13 | -0.5 | 0.08201 | -0.047 | -6.102
-12.5 | -0.496 | 0.07587 | -0.049 | -6.543
-12 | -0.488 | 0.07217 | -0.049 | -6.757
-11.5 | -0.477 | 0.06621 | -0.052 | -7.202
-11 | -0.461 | 0.06254 | -0.053 | -7.365
-10.5 | -0.442 | 0.05738 | -0.056 | -7.704
-10 | -0.423 | 0.04897 | -0.062 | -8.641
-9.5 | -0.477 | 0.00812 | -0.094 | -58.786
-9 | -0.438 | 0.00771 | -0.095 | -56.867
-8.5 | -0.395 | 0.0074 | -0.096 | -53.461
-8 | -0.349 | 0.00688 | -0.096 | -50.641
-7.5 | -0.299 | 0.00664 | -0.097 | -44.943
-7 | -0.246 | 0.00652 | -0.098 | -37.705
-6.5 | -0.19 | 0.00638 | -0.099 | -29.834
-6 | -0.133 | 0.00625 | -0.1 | -21.301
-5.5 | -0.074 | 0.00615 | -0.1 | -12.074
-5 | -0.015 | 0.00607 | -0.101 | -2.398
-4.5 | 0.046 | 0.00592 | -0.102 | 7.735
-4 | 0.107 | 0.00585 | -0.103 | 18.233
-3.5 | 0.168 | 0.00584 | -0.104 | 28.748
-3 | 0.229 | 0.00578 | -0.105 | 39.66
-2.5 | 0.291 | 0.00573 | -0.105 | 50.765
-2 | 0.353 | 0.00571 | -0.106 | 61.749
-1.5 | 0.415 | 0.00573 | -0.107 | 72.505
-1 | 0.477 | 0.00573 | -0.108 | 83.22
-0.5 | 0.538 | 0.00529 | -0.109 | 101.68
0 | 0.6 | 0.00522 | -0.11 | 114.818
0.5 | 0.661 | 0.00525 | -0.11 | 125.817
1 | 0.722 | 0.00525 | -0.111 | 137.601
1.5 | 0.783 | 0.00542 | -0.112 | 144.568
2 | 0.842 | 0.00541 | -0.113 | 155.678
2.5 | 0.9 | 0.00628 | -0.113 | 143.492
3 | 0.959 | 0.00659 | -0.114 | 145.616
3.5 | 1.018 | 0.00706 | -0.114 | 144.059
4 | 1.076 | 0.00755 | -0.115 | 142.403
4.5 | 1.134 | 0.00809 | -0.116 | 140.102
5 | 1.181 | 0.0087 | -0.116 | 135.771
5.5 | 1.234 | 0.00929 | -0.117 | 132.863
6 | 1.286 | 0.00995 | -0.117 | 129.199
6.5 | 1.334 | 0.01167 | -0.118 | 114.362
7 | 1.382 | 0.01218 | -0.118 | 113.473
7.5 | 1.428 | 0.01269 | -0.119 | 112.503
8 | 1.471 | 0.01327 | -0.12 | 110.875
8.5 | 1.512 | 0.01385 | -0.12 | 109.196
9 | 1.548 | 0.01447 | -0.121 | 106.971
9.5 | 1.578 | 0.01519 | -0.122 | 103.878
10 | 1.603 | 0.01586 | -0.122 | 101.052
10.5 | 1.623 | 0.01659 | -0.123 | 97.827
11 | 1.638 | 0.01732 | -0.124 | 94.597
11.5 | 1.644 | 0.01823 | -0.124 | 90.171
12 | 1.641 | 0.01905 | -0.125 | 86.151
12.5 | 1.631 | 0.0202 | -0.125 | 80.737
13 | 1.614 | 0.02128 | -0.126 | 75.867
13.5 | 1.591 | 0.02217 | -0.126 | 71.774
14 | 1.562 | 0.02348 | -0.127 | 66.503
14.5 | 1.527 | 0.02504 | -0.127 | 60.971
15 | 1.487 | 0.02661 | -0.128 | 55.877
15.5 | 1.443 | 0.02786 | -0.128 | 51.799
16 | 1.396 | 0.02975 | -0.129 | 46.911
16.5 | 1.345 | 0.03164 | -0.129 | 42.514

## 124. Re 14M Mach 0.10 (2)
BIGFOIL.COM POLAR EXPORT
NACA65-715 a=0.6
NACA65-715 a=0.6 |  |  |  | Cl Max: | 1.8483 | at alpha= | 20 | deg
XFOIL ncrit=9 |  |  |  | L/D Max: | 228.273 | at alpha= | 3 | deg
Re: | 14000000 |  |  | Cd Min: | 0.06729 | at alpha= | 20 | deg
Mach: | 0.1 |  |  | Cl=0 at alpha= | -4.9662 | deg
|  |  |  | @ Cl=0.1, Cd= | 0.0051198
|  |  |  | @ Cl=0.4, Cd= | 0.0046806
|  |  |  | @ Cl=0.6, Cd= | 0.004365
alpha (deg) | Cl | Cd | Cm | Cl/Cd
-19 | -1.165 | 0.04063 | -0.12 | -28.6734
-18.5 | -1.1886 | 0.03334 | -0.1235 | -35.6509
-18 | -1.201 | 0.02813 | -0.1247 | -42.6946
-17.5 | -1.223 | 0.02368 | -0.1224 | -51.647
-17 | -1.2228 | 0.02169 | -0.1175 | -56.3762
-16.5 | -1.2155 | 0.01988 | -0.112 | -61.1419
-16 | -1.1841 | 0.01839 | -0.1096 | -64.3883
-15.5 | -1.1486 | 0.01687 | -0.1077 | -68.0854
-15 | -1.1081 | 0.01549 | -0.1062 | -71.5365
-14.5 | -1.0636 | 0.01431 | -0.1051 | -74.3256
-14 | -1.0156 | 0.01335 | -0.1044 | -76.0749
-13.5 | -0.9667 | 0.01237 | -0.1038 | -78.1487
-13 | -0.9158 | 0.01151 | -0.1033 | -79.5656
-12.5 | -0.8636 | 0.01073 | -0.1031 | -80.4846
-12 | -0.8099 | 0.01008 | -0.103 | -80.3472
-11.5 | -0.755 | 0.00955 | -0.1031 | -79.0576
-11 | -0.6991 | 0.00909 | -0.1033 | -76.9087
-10.5 | -0.6428 | 0.00865 | -0.1035 | -74.3121
-10 | -0.5861 | 0.00824 | -0.1039 | -71.1286
-9.5 | -0.5295 | 0.0078 | -0.1042 | -67.8846
-9 | -0.4726 | 0.00738 | -0.1046 | -64.0379
-8.5 | -0.4154 | 0.00695 | -0.1051 | -59.7698
-8 | -0.3586 | 0.00643 | -0.1055 | -55.7698
-7.5 | -0.3001 | 0.00618 | -0.1062 | -48.5599
-7 | -0.2412 | 0.00599 | -0.107 | -40.2671
-6.5 | -0.1821 | 0.00583 | -0.1078 | -31.235
-6 | -0.1228 | 0.00568 | -0.1086 | -21.6197
-5.5 | -0.0633 | 0.00552 | -0.1095 | -11.4674
-5 | -0.004 | 0.00535 | -0.1104 | -0.74766
-4.5 | 0.0552 | 0.00521 | -0.1113 | 10.595
-4 | 0.1148 | 0.00509 | -0.1122 | 22.554
-3.5 | 0.1744 | 0.00498 | -0.1132 | 35.0201
-3 | 0.234 | 0.0049 | -0.1142 | 47.7551
-2.5 | 0.2935 | 0.00481 | -0.1152 | 61.0187
-2 | 0.3532 | 0.00472 | -0.1162 | 74.8305
-1.5 | 0.4126 | 0.00467 | -0.1172 | 88.3512
-1 | 0.4721 | 0.0046 | -0.1183 | 102.6304
-0.5 | 0.5313 | 0.00452 | -0.1193 | 117.5442
0 | 0.5903 | 0.00439 | -0.1203 | 134.4647
0.5 | 0.6486 | 0.00424 | -0.1213 | 152.9717
1 | 0.7072 | 0.00404 | -0.1224 | 175.0495
1.5 | 0.7647 | 0.00371 | -0.1234 | 206.1186
2 | 0.8232 | 0.00378 | -0.1244 | 217.7778
2.5 | 0.8813 | 0.0039 | -0.1253 | 225.9744
3 | 0.9382 | 0.00411 | -0.126 | 228.2725
3.5 | 0.9901 | 0.00466 | -0.1259 | 212.4678
4 | 1.0293 | 0.00587 | -0.1236 | 175.3492
4.5 | 1.0662 | 0.00697 | -0.1208 | 152.9699
5 | 1.1087 | 0.0076 | -0.1189 | 145.8816
5.5 | 1.1456 | 0.0083 | -0.1159 | 138.0241
6 | 1.168 | 0.00894 | -0.11 | 130.6488
6.5 | 1.1878 | 0.00973 | -0.1039 | 122.0761
7 | 1.208 | 0.01071 | -0.0986 | 112.7918
7.5 | 1.2347 | 0.01152 | -0.0945 | 107.1788
8 | 1.2686 | 0.01217 | -0.0919 | 104.2399
8.5 | 1.3018 | 0.01315 | -0.0893 | 98.9962
9 | 1.3348 | 0.0142 | -0.0868 | 94
9.5 | 1.3661 | 0.0154 | -0.0843 | 88.7078
10 | 1.3994 | 0.01654 | -0.0821 | 84.607
10.5 | 1.4312 | 0.01782 | -0.0799 | 80.3143
11 | 1.4613 | 0.01922 | -0.0776 | 76.0302
11.5 | 1.4925 | 0.02065 | -0.0756 | 72.276
12 | 1.521 | 0.0223 | -0.0735 | 68.2063
12.5 | 1.549 | 0.02404 | -0.0714 | 64.4343
13 | 1.5788 | 0.0257 | -0.0696 | 61.4319
13.5 | 1.6062 | 0.02755 | -0.0677 | 58.3013
14 | 1.6316 | 0.0296 | -0.0658 | 55.1216
14.5 | 1.6565 | 0.0317 | -0.0638 | 52.2555
15 | 1.6787 | 0.03405 | -0.0618 | 49.301
15.5 | 1.7019 | 0.03644 | -0.0601 | 46.7042
16 | 1.7233 | 0.03901 | -0.0584 | 44.1759
16.5 | 1.7439 | 0.04171 | -0.0568 | 41.8101
17 | 1.7619 | 0.04477 | -0.0552 | 39.3545
17.5 | 1.7807 | 0.04783 | -0.054 | 37.2298
18 | 1.8001 | 0.05088 | -0.0529 | 35.3793
18.5 | 1.8153 | 0.05449 | -0.0519 | 33.3144
19 | 1.83 | 0.05826 | -0.0511 | 31.4109
19.5 | 1.8382 | 0.06281 | -0.0503 | 29.266
20 | 1.8483 | 0.06729 | -0.05 | 27.4677

## 125. Re 14M Mach 0.25 (1)
BIGFOIL.COM POLAR EXPORT
NACA65-715 a=0.6
NACA65-715 a=0.6 |  |  |  | Cl Max: | 1.62 | at alpha= | 11 | deg
JavaFoil+Calcfoil stall+Eppler ext transition |  |  |  | L/D Max: | 167.461 | at alpha= | 2 | deg
Re: | 14000000 |  |  | Cd Min: | 0.00516 | at alpha= | 2 | deg
Mach: | 0.25 |  |  | Cl=0 at alpha= | -4.879 | deg
|  |  |  | @ Cl=0.1, Cd= | 0.0059516
|  |  |  | @ Cl=0.4, Cd= | 0.00573
|  |  |  | @ Cl=0.6, Cd= | 0.0053354
alpha (deg) | Cl | Cd | Cm | Cl/Cd
-16.5 | -0.069 | 0.12956 | -0.042 | -0.533
-16 | -0.143 | 0.12297 | -0.042 | -1.161
-15.5 | -0.203 | 0.11565 | -0.042 | -1.76
-15 | -0.25 | 0.11026 | -0.043 | -2.264
-14.5 | -0.289 | 0.10454 | -0.043 | -2.766
-14 | -0.324 | 0.09822 | -0.044 | -3.294
-13.5 | -0.353 | 0.09127 | -0.045 | -3.867
-13 | -0.377 | 0.08668 | -0.045 | -4.349
-12.5 | -0.396 | 0.08042 | -0.047 | -4.92
-12 | -0.408 | 0.07755 | -0.047 | -5.259
-11.5 | -0.414 | 0.07125 | -0.049 | -5.813
-11 | -0.413 | 0.06744 | -0.049 | -6.132
-10.5 | -0.407 | 0.06228 | -0.051 | -6.537
-10 | -0.394 | 0.05859 | -0.052 | -6.722
-9.5 | -0.376 | 0.05281 | -0.057 | -7.126
-9 | -0.36 | 0.04061 | -0.069 | -8.875
-8.5 | -0.393 | 0.00777 | -0.098 | -50.556
-8 | -0.35 | 0.00737 | -0.099 | -47.459
-7.5 | -0.302 | 0.00681 | -0.1 | -44.274
-7 | -0.249 | 0.00663 | -0.101 | -37.617
-6.5 | -0.194 | 0.00649 | -0.101 | -29.904
-6 | -0.136 | 0.00636 | -0.102 | -21.404
-5.5 | -0.076 | 0.00622 | -0.103 | -12.21
-5 | -0.015 | 0.00609 | -0.104 | -2.448
-4.5 | 0.047 | 0.00602 | -0.105 | 7.794
-4 | 0.109 | 0.00594 | -0.106 | 18.398
-3.5 | 0.172 | 0.00586 | -0.107 | 29.392
-3 | 0.235 | 0.0058 | -0.107 | 40.566
-2.5 | 0.299 | 0.00578 | -0.108 | 51.703
-2 | 0.362 | 0.00573 | -0.109 | 63.203
-1.5 | 0.427 | 0.00573 | -0.11 | 74.502
-1 | 0.49 | 0.00584 | -0.111 | 83.885
-0.5 | 0.553 | 0.00541 | -0.112 | 102.249
0 | 0.616 | 0.00531 | -0.113 | 116.095
0.5 | 0.679 | 0.00535 | -0.113 | 126.911
1 | 0.742 | 0.00537 | -0.114 | 138.222
1.5 | 0.805 | 0.00551 | -0.115 | 146.122
2 | 0.864 | 0.00516 | -0.116 | 167.461
2.5 | 0.923 | 0.00644 | -0.116 | 143.304
3 | 0.984 | 0.00678 | -0.117 | 145.043
3.5 | 1.043 | 0.00731 | -0.117 | 142.762
4 | 1.103 | 0.00784 | -0.118 | 140.777
4.5 | 1.163 | 0.00843 | -0.118 | 137.902
5 | 1.21 | 0.0091 | -0.119 | 132.958
5.5 | 1.264 | 0.00974 | -0.12 | 129.797
6 | 1.316 | 0.01049 | -0.12 | 125.417
6.5 | 1.365 | 0.01228 | -0.121 | 111.136
7 | 1.412 | 0.01284 | -0.121 | 109.969
7.5 | 1.457 | 0.01344 | -0.122 | 108.436
8 | 1.499 | 0.01409 | -0.123 | 106.353
8.5 | 1.537 | 0.01476 | -0.123 | 104.093
9 | 1.568 | 0.01551 | -0.124 | 101.138
9.5 | 1.592 | 0.01631 | -0.125 | 97.61
10 | 1.609 | 0.01708 | -0.125 | 94.226
10.5 | 1.618 | 0.01798 | -0.126 | 90.027
11 | 1.62 | 0.01895 | -0.127 | 85.475
11.5 | 1.607 | 0.0198 | -0.127 | 81.148
12 | 1.58 | 0.02116 | -0.128 | 74.666
12.5 | 1.542 | 0.02245 | -0.128 | 68.685
13 | 1.492 | 0.02391 | -0.129 | 62.401
13.5 | 1.431 | 0.0252 | -0.129 | 56.801
14 | 1.36 | 0.02691 | -0.13 | 50.536
14.5 | 1.278 | 0.02934 | -0.13 | 43.56
15 | 1.187 | 0.03223 | -0.13 | 36.812
15.5 | 1.09 | 0.03427 | -0.13 | 31.805
16 | 0.981 | 0.03979 | -0.13 | 24.658

## 126. Re 14M Mach 0.25 (2)
BIGFOIL.COM POLAR EXPORT
NACA65-715 a=0.6
NACA65-715 a=0.6 |  |  |  | Cl Max: | 1.829 | at alpha= | 20 | deg
XFOIL ncrit=9 |  |  |  | L/D Max: | 237.922 | at alpha= | 3 | deg
Re: | 14000000 |  |  | Cd Min: | 0.18048 | at alpha= | -19 | deg
Mach: | 0.25 |  |  | Cl=0 at alpha= | -4.9612 | deg
|  |  |  | @ Cl=0.1, Cd= | 0.005176
|  |  |  | @ Cl=0.4, Cd= | 0.0047326
|  |  |  | @ Cl=0.6, Cd= | 0.0044577
alpha (deg) | Cl | Cd | Cm | Cl/Cd
-19 | -0.4313 | 0.18048 | -0.0375 | -2.3897
-18.5 | -0.4166 | 0.17316 | -0.0424 | -2.4059
-18 | -0.401 | 0.16613 | -0.047 | -2.4138
-17.5 | -0.4016 | 0.1549 | -0.0532 | -2.5926
-17 | -0.3862 | 0.14816 | -0.0577 | -2.6066
-16.5 | -0.3758 | 0.14007 | -0.0628 | -2.6829
-16 | -0.3638 | 0.13266 | -0.0675 | -2.7423
-15.5 | -0.8835 | 0.0398 | -0.1321 | -22.1985
-15 | -0.9428 | 0.02995 | -0.1372 | -31.4791
-14.5 | -0.9917 | 0.02459 | -0.1329 | -40.3294
-14 | -1.0041 | 0.02121 | -0.126 | -47.3409
-13.5 | -0.9876 | 0.01772 | -0.1219 | -55.7336
-13 | -0.9489 | 0.01545 | -0.1192 | -61.4175
-12.5 | -0.9017 | 0.01371 | -0.1171 | -65.7695
-12 | -0.8496 | 0.01234 | -0.1155 | -68.8493
-11.5 | -0.7941 | 0.01124 | -0.1142 | -70.6495
-11 | -0.737 | 0.01028 | -0.1132 | -71.6926
-10.5 | -0.678 | 0.00953 | -0.1125 | -71.1438
-10 | -0.618 | 0.00892 | -0.112 | -69.2825
-9.5 | -0.5573 | 0.00842 | -0.1117 | -66.1876
-9 | -0.4965 | 0.00794 | -0.1115 | -62.5315
-8.5 | -0.4357 | 0.00744 | -0.1114 | -58.5618
-8 | -0.3749 | 0.00698 | -0.1115 | -53.7106
-7.5 | -0.3153 | 0.00638 | -0.1115 | -49.4201
-7 | -0.2534 | 0.00613 | -0.1119 | -41.3377
-6.5 | -0.1912 | 0.00594 | -0.1125 | -32.1886
-6 | -0.1289 | 0.00576 | -0.1131 | -22.3785
-5.5 | -0.0666 | 0.00561 | -0.1138 | -11.8717
-5 | -0.0048 | 0.00543 | -0.1145 | -0.88398
-4.5 | 0.057 | 0.00528 | -0.1153 | 10.7955
-4 | 0.119 | 0.00513 | -0.1162 | 23.1969
-3.5 | 0.181 | 0.00502 | -0.1171 | 36.0558
-3 | 0.2427 | 0.00495 | -0.1181 | 49.0303
-2.5 | 0.3046 | 0.00484 | -0.1191 | 62.9339
-2 | 0.3663 | 0.00476 | -0.1201 | 76.9538
-1.5 | 0.4278 | 0.00471 | -0.1212 | 90.828
-1 | 0.4896 | 0.00463 | -0.1223 | 105.7451
-0.5 | 0.5509 | 0.00457 | -0.1233 | 120.547
0 | 0.6121 | 0.00443 | -0.1244 | 138.1716
1 | 0.733 | 0.00406 | -0.1266 | 180.5419
1.5 | 0.7926 | 0.00373 | -0.1276 | 212.4933
2 | 0.8531 | 0.00381 | -0.1286 | 223.9108
2.5 | 0.9134 | 0.00393 | -0.1295 | 232.4173
3 | 0.9731 | 0.00409 | -0.1303 | 237.9218
3.5 | 1.0286 | 0.00452 | -0.1304 | 227.5664
4 | 1.0656 | 0.00586 | -0.1273 | 181.843
4.5 | 1.0992 | 0.00703 | -0.1234 | 156.3585
5 | 1.1345 | 0.00784 | -0.1197 | 144.7066
5.5 | 1.1506 | 0.00861 | -0.1121 | 133.6353
6 | 1.1694 | 0.00957 | -0.1056 | 122.1944
6.5 | 1.1892 | 0.01077 | -0.0999 | 110.4178
7 | 1.2108 | 0.01204 | -0.0948 | 100.5648
7.5 | 1.2362 | 0.01316 | -0.0905 | 93.9362
8 | 1.2725 | 0.01402 | -0.0882 | 90.7632
8.5 | 1.3065 | 0.01524 | -0.0855 | 85.7283
9 | 1.3411 | 0.01649 | -0.0831 | 81.3281
9.5 | 1.3732 | 0.01794 | -0.0804 | 76.544
10 | 1.407 | 0.01936 | -0.0781 | 72.6756
10.5 | 1.439 | 0.02101 | -0.0758 | 68.4912
11 | 1.4715 | 0.02271 | -0.0737 | 64.7952
11.5 | 1.5046 | 0.02441 | -0.0716 | 61.6387
12 | 1.5332 | 0.02645 | -0.0693 | 57.966
12.5 | 1.5609 | 0.02851 | -0.0668 | 54.7492
13 | 1.5892 | 0.03054 | -0.0644 | 52.0367
13.5 | 1.6159 | 0.03271 | -0.0619 | 49.4008
14 | 1.6377 | 0.03532 | -0.0592 | 46.3675
14.5 | 1.662 | 0.03792 | -0.057 | 43.8291
15 | 1.6877 | 0.04046 | -0.0549 | 41.7128
15.5 | 1.7071 | 0.04364 | -0.0528 | 39.1178
16 | 1.7254 | 0.04708 | -0.0508 | 36.6483
16.5 | 1.7462 | 0.0504 | -0.0492 | 34.6468
17 | 1.7652 | 0.05402 | -0.0477 | 32.6768
17.5 | 1.7795 | 0.05823 | -0.0463 | 30.5598
18 | 1.7946 | 0.0625 | -0.0452 | 28.7136
18.5 | 1.807 | 0.06725 | -0.0445 | 26.8699
19 | 1.8186 | 0.07223 | -0.044 | 25.1779
19.5 | 1.8257 | 0.07786 | -0.0438 | 23.4485
20 | 1.829 | 0.08414 | -0.0441 | 21.7376

## 127. Re 14M Mach 0.50 (1)
BIGFOIL.COM POLAR EXPORT
NACA65-715 a=0.6
NACA65-715 a=0.6 |  |  |  | Cl Max: | 1.562 | at alpha= | 8 | deg
JavaFoil+Calcfoil stall+Eppler ext transition |  |  |  | L/D Max: | 151.17 | at alpha= | 2 | deg
Re: | 14000000 |  |  | Cd Min: | 0.00556 | at alpha= | 0.5 | deg
Mach: | 0.5 |  |  | Cl=0 at alpha= | -4.8823 | deg
|  |  |  | @ Cl=0.1, Cd= | 0.0062578
|  |  |  | @ Cl=0.4, Cd= | 0.0060622
|  |  |  | @ Cl=0.6, Cd= | 0.0062543
alpha (deg) | Cl | Cd | Cm | Cl/Cd
-20 | -0.858 | 0.15203 | -0.055 | -5.641
-19.5 | -0.829 | 0.14808 | -0.055 | -5.599
-19 | -0.8 | 0.14133 | -0.054 | -5.658
-18.5 | -0.771 | 0.13835 | -0.054 | -5.573
-18 | -0.744 | 0.12804 | -0.055 | -5.809
-17.5 | -0.716 | 0.12301 | -0.055 | -5.817
-17 | -0.687 | 0.12398 | -0.054 | -5.538
-16.5 | -0.659 | 0.11484 | -0.055 | -5.738
-16 | -0.63 | 0.11153 | -0.054 | -5.644
-15.5 | -0.603 | 0.10165 | -0.056 | -5.932
-15 | -0.576 | 0.09395 | -0.059 | -6.133
-14.5 | -0.55 | 0.08603 | -0.061 | -6.393
-14 | -0.533 | 0.06818 | -0.071 | -7.818
-13.5 | -0.487 | 0.09272 | -0.053 | -5.254
-13 | -0.46 | 0.08449 | -0.055 | -5.439
-12.5 | -0.432 | 0.0768 | -0.058 | -5.629
-12 | -0.406 | 0.06958 | -0.061 | -5.833
-11.5 | -0.383 | 0.05817 | -0.07 | -6.589
-11 | -0.394 | 0.0196 | -0.095 | -20.128
-10.5 | -0.384 | 0.01004 | -0.104 | -38.256
-10 | -0.289 | 0.0701 | -0.052 | -4.116
-9.5 | -0.26 | 0.06025 | -0.053 | -4.323
-9 | -0.233 | 0.05489 | -0.057 | -4.242
-8.5 | -0.205 | 0.0498 | -0.061 | -4.124
-8 | -0.177 | 0.04684 | -0.063 | -3.782
-7.5 | -0.147 | 0.05111 | -0.053 | -2.886
-7 | -0.179 | 0.04614 | -0.055 | -3.877
-6.5 | -0.159 | 0.04162 | -0.06 | -3.821
-6 | -0.144 | 0.00692 | -0.114 | -20.844
-5.5 | -0.082 | 0.0067 | -0.115 | -12.237
-5 | -0.016 | 0.00648 | -0.116 | -2.509
-4.5 | 0.052 | 0.00639 | -0.117 | 8.079
-4 | 0.121 | 0.0062 | -0.118 | 19.496
-3.5 | 0.191 | 0.00619 | -0.119 | 30.907
-3 | 0.262 | 0.00615 | -0.12 | 42.593
-2.5 | 0.333 | 0.0061 | -0.121 | 54.632
-2 | 0.404 | 0.00606 | -0.122 | 66.68
-1.5 | 0.477 | 0.0061 | -0.123 | 78.207
-1 | 0.548 | 0.00618 | -0.124 | 88.601
-0.5 | 0.618 | 0.00628 | -0.125 | 98.419
0 | 0.686 | 0.00564 | -0.125 | 121.642
0.5 | 0.754 | 0.00556 | -0.126 | 135.524
1 | 0.823 | 0.00575 | -0.127 | 143.164
1.5 | 0.891 | 0.00593 | -0.127 | 150.29
2 | 0.958 | 0.00634 | -0.128 | 151.17
2.5 | 1.024 | 0.00732 | -0.129 | 139.795
3 | 1.09 | 0.00784 | -0.129 | 139.079
3.5 | 1.157 | 0.00857 | -0.13 | 134.943
4 | 1.223 | 0.00935 | -0.131 | 130.686
4.5 | 1.288 | 0.01019 | -0.131 | 126.421
5 | 1.334 | 0.01119 | -0.132 | 119.231
5.5 | 1.391 | 0.01217 | -0.133 | 114.285
6 | 1.441 | 0.01474 | -0.133 | 97.782
6.5 | 1.487 | 0.01555 | -0.134 | 95.617
7 | 1.526 | 0.01651 | -0.134 | 92.422
7.5 | 1.552 | 0.0176 | -0.135 | 88.169
8 | 1.562 | 0.01886 | -0.136 | 82.782
8.5 | 1.543 | 0.02019 | -0.137 | 76.433
9 | 1.45 | 0.02183 | -0.137 | 66.443
9.5 | 0.943 | 0.02365 | -0.138 | 39.868
10 | 0.972 | 0.02605 | -0.138 | 37.329
10.5 | 1.004 | 0.02567 | -0.139 | 39.109
11 | 1.033 | 0.02799 | -0.14 | 36.906
11.5 | 1.061 | 0.03089 | -0.14 | 34.348
12 | 1.092 | 0.03067 | -0.141 | 35.617
12.5 | 1.12 | 0.03349 | -0.141 | 33.446
13 | 1.147 | 0.03653 | -0.141 | 31.394

## 128. Re 14M Mach 0.50 (2)
BIGFOIL.COM POLAR EXPORT
NACA65-715 a=0.6
NACA65-715 a=0.6 |  |  |  | Cl Max: | 1.5911 | at alpha= | 13 | deg
XFOIL ncrit=9 |  |  |  | L/D Max: | 268.233 | at alpha= | 3.5 | deg
Re: | 14000000 |  |  | Cd Min: | 0.22974 | at alpha= | -20 | deg
Mach: | 0.5 |  |  | Cl=0 at alpha= | -4.9376 | deg
|  |  |  | @ Cl=0.1, Cd= | 0.0055277
|  |  |  | @ Cl=0.4, Cd= | 0.0049872
|  |  |  | @ Cl=0.6, Cd= | 0.004804
alpha (deg) | Cl | Cd | Cm | Cl/Cd
-20 | -0.4295 | 0.22974 | -0.026 | -1.8695
-19.5 | -0.4052 | 0.22288 | -0.0311 | -1.818
-19 | -0.3803 | 0.2163 | -0.0362 | -1.7582
-18.5 | -0.3572 | 0.20867 | -0.0413 | -1.7118
-18 | -0.3359 | 0.20035 | -0.0463 | -1.6766
-17.5 | -0.3137 | 0.19253 | -0.0512 | -1.6294
-17 | -0.2935 | 0.18398 | -0.0562 | -1.5953
-16.5 | -0.2793 | 0.17366 | -0.0614 | -1.6083
-15.5 | -0.2444 | 0.15639 | -0.0716 | -1.5628
-15 | -0.2246 | 0.14874 | -0.0765 | -1.51
-14.5 | -0.2163 | 0.13853 | -0.0821 | -1.5614
-14 | -0.2055 | 0.12948 | -0.0875 | -1.5871
-13.5 | -0.195 | 0.12064 | -0.0928 | -1.6164
-13 | -0.1804 | 0.11301 | -0.0977 | -1.5963
-12.5 | -0.1794 | 0.10327 | -0.1036 | -1.7372
-12 | -0.1741 | 0.0948 | -0.1089 | -1.8365
-11.5 | -0.1658 | 0.08726 | -0.1137 | -1.9001
-11 | -0.1799 | 0.07698 | -0.1203 | -2.337
-10.5 | -0.1929 | 0.06758 | -0.1265 | -2.8544
-10 | -0.2137 | 0.05765 | -0.1334 | -3.7069
-9.5 | -0.2424 | 0.04481 | -0.1449 | -5.4095
-9 | -0.2723 | 0.03593 | -0.1524 | -7.5786
-8.5 | -0.3088 | 0.03041 | -0.1492 | -10.1546
-8 | -0.3372 | 0.02194 | -0.147 | -15.3692
-7.5 | -0.3482 | 0.01298 | -0.1434 | -26.8259
-7 | -0.3166 | 0.00736 | -0.1388 | -43.0163
-6.5 | -0.2383 | 0.00674 | -0.1366 | -35.3561
-6 | -0.1613 | 0.00635 | -0.1354 | -25.4016
-5.5 | -0.0847 | 0.00614 | -0.1347 | -13.7948
-5 | -0.0092 | 0.00591 | -0.1345 | -1.5567
-4.5 | 0.0645 | 0.00562 | -0.1344 | 11.4769
-4 | 0.1376 | 0.00543 | -0.1347 | 25.3407
-3.5 | 0.2107 | 0.00525 | -0.1353 | 40.1333
-3 | 0.2829 | 0.00514 | -0.136 | 55.0389
-2.5 | 0.3549 | 0.00505 | -0.1369 | 70.2772
-2 | 0.4267 | 0.00495 | -0.1379 | 86.202
-1.5 | 0.4978 | 0.0049 | -0.139 | 101.5918
-1 | 0.5691 | 0.00483 | -0.1403 | 117.8261
-0.5 | 0.6403 | 0.00477 | -0.1416 | 134.2348
0 | 0.7105 | 0.00467 | -0.1428 | 152.1413
0.5 | 0.781 | 0.00444 | -0.1441 | 175.9009
1 | 0.8511 | 0.00421 | -0.1454 | 202.1615
1.5 | 0.9197 | 0.00389 | -0.1466 | 236.4267
2 | 0.9901 | 0.00398 | -0.1476 | 248.7688
2.5 | 1.061 | 0.00407 | -0.1487 | 260.688
3 | 1.1309 | 0.00423 | -0.1494 | 267.3522
3.5 | 1.199 | 0.00447 | -0.1496 | 268.2327
4 | 1.2503 | 0.00526 | -0.1468 | 237.6996
4.5 | 1.2327 | 0.00702 | -0.1315 | 175.5983
5 | 1.2153 | 0.00916 | -0.1177 | 132.6747
5.5 | 1.2133 | 0.01164 | -0.1079 | 104.2354
6 | 1.2099 | 0.01456 | -0.0987 | 83.0975
6.5 | 1.2155 | 0.01738 | -0.0912 | 69.9367
7 | 1.2294 | 0.02005 | -0.0851 | 61.3167
7.5 | 1.2433 | 0.02289 | -0.0794 | 54.3163
8.5 | 1.3486 | 0.02742 | -0.0803 | 49.1831
9 | 1.3838 | 0.02973 | -0.0769 | 46.5456
9.5 | 1.4168 | 0.03217 | -0.0731 | 44.041
10 | 1.4499 | 0.03448 | -0.069 | 42.0505
10.5 | 1.471 | 0.03707 | -0.0632 | 39.6817
11 | 1.4969 | 0.03981 | -0.0584 | 37.6011
11.5 | 1.5274 | 0.04281 | -0.0545 | 35.6786
12 | 1.5561 | 0.04616 | -0.0508 | 33.711
12.5 | 1.581 | 0.05012 | -0.0471 | 31.5443
13 | 1.5911 | 0.05549 | -0.0433 | 28.6736
13.5 | 1.5825 | 0.06278 | -0.0399 | 25.2071
14 | 1.5585 | 0.07202 | -0.0378 | 21.6398
14.5 | 1.5272 | 0.08267 | -0.0372 | 18.4734
15 | 1.4933 | 0.0945 | -0.0386 | 15.8021
15.5 | 1.4599 | 0.10732 | -0.0421 | 13.6032
16 | 1.4265 | 0.12104 | -0.0476 | 11.7854
16.5 | 1.3929 | 0.13559 | -0.055 | 10.2729
17 | 1.3655 | 0.15004 | -0.0635 | 9.1009
17.5 | 1.3418 | 0.16454 | -0.0729 | 8.1549
18 | 1.3229 | 0.17873 | -0.0826 | 7.4017

## 129. Re 16M Mach 0.00 (1)
BIGFOIL.COM POLAR EXPORT
NACA65-715 a=0.6
NACA65-715 a=0.6 |  |  |  | Cl Max: | 1.649 | at alpha= | 11.5 | deg
JavaFoil+Calcfoil stall+Eppler ext transition |  |  |  | L/D Max: | 146.637 | at alpha= | 2 | deg
Re: | 16000000 |  |  | Cd Min: | 0.00531 | at alpha= | 0 | deg
Mach: | 0 |  |  | Cl=0 at alpha= | -4.8833 | deg
|  |  |  | @ Cl=0.1, Cd= | 0.005826
|  |  |  | @ Cl=0.4, Cd= | 0.0056958
|  |  |  | @ Cl=0.6, Cd= | 0.00531
alpha (deg) | Cl | Cd | Cm | Cl/Cd
-19 | -0.434 | 0.14904 | -0.041 | -2.913
-18.5 | -0.447 | 0.14255 | -0.041 | -3.136
-18 | -0.459 | 0.13686 | -0.041 | -3.357
-17.5 | -0.471 | 0.13104 | -0.042 | -3.597
-17 | -0.483 | 0.12253 | -0.042 | -3.939
-16.5 | -0.493 | 0.11657 | -0.043 | -4.228
-16 | -0.502 | 0.11255 | -0.043 | -4.457
-15.5 | -0.509 | 0.10497 | -0.044 | -4.853
-15 | -0.515 | 0.10014 | -0.045 | -5.145
-14.5 | -0.519 | 0.09474 | -0.046 | -5.479
-14 | -0.52 | 0.09055 | -0.046 | -5.742
-13.5 | -0.52 | 0.08347 | -0.048 | -6.227
-13 | -0.515 | 0.08045 | -0.048 | -6.4
-12.5 | -0.509 | 0.0742 | -0.05 | -6.853
-12 | -0.497 | 0.07072 | -0.05 | -7.034
-11.5 | -0.485 | 0.06416 | -0.054 | -7.562
-11 | -0.47 | 0.05816 | -0.057 | -8.073
-10.5 | -0.449 | 0.05397 | -0.059 | -8.315
-10 | -0.474 | 0.01685 | -0.084 | -28.151
-9.5 | -0.479 | 0.00785 | -0.093 | -61.024
-9 | -0.439 | 0.00753 | -0.094 | -58.327
-8.5 | -0.395 | 0.00725 | -0.095 | -54.531
-8 | -0.348 | 0.00667 | -0.096 | -52.21
-7.5 | -0.298 | 0.0065 | -0.097 | -45.815
-7 | -0.245 | 0.00639 | -0.097 | -38.337
-6.5 | -0.19 | 0.00625 | -0.098 | -30.359
-6 | -0.133 | 0.00615 | -0.099 | -21.557
-5.5 | -0.074 | 0.00606 | -0.1 | -12.192
-5 | -0.014 | 0.00595 | -0.101 | -2.436
-4.5 | 0.046 | 0.00588 | -0.102 | 7.749
-4 | 0.106 | 0.00582 | -0.102 | 18.234
-3.5 | 0.167 | 0.00578 | -0.103 | 28.867
-3 | 0.228 | 0.00572 | -0.104 | 39.884
-2.5 | 0.289 | 0.00567 | -0.105 | 51.012
-2 | 0.351 | 0.00568 | -0.106 | 61.794
-1.5 | 0.413 | 0.0057 | -0.106 | 72.57
-1 | 0.474 | 0.00572 | -0.107 | 82.95
-0.5 | 0.535 | 0.00534 | -0.108 | 100.355
0 | 0.597 | 0.00531 | -0.109 | 112.278
0.5 | 0.657 | 0.00531 | -0.11 | 123.74
1 | 0.718 | 0.00535 | -0.111 | 134.156
1.5 | 0.779 | 0.00592 | -0.111 | 131.629
2 | 0.838 | 0.00571 | -0.112 | 146.637
2.5 | 0.896 | 0.00636 | -0.113 | 140.911
3 | 0.955 | 0.00676 | -0.113 | 141.132
3.5 | 1.013 | 0.00718 | -0.114 | 141.086
4 | 1.071 | 0.00763 | -0.114 | 140.29
4.5 | 1.129 | 0.00812 | -0.115 | 139.094
5 | 1.176 | 0.00866 | -0.116 | 135.837
5.5 | 1.23 | 0.00923 | -0.116 | 133.244
6 | 1.281 | 0.01 | -0.117 | 128.018
6.5 | 1.33 | 0.01131 | -0.117 | 117.597
7 | 1.378 | 0.0118 | -0.118 | 116.766
7.5 | 1.424 | 0.0123 | -0.119 | 115.792
8 | 1.467 | 0.01284 | -0.119 | 114.314
8.5 | 1.508 | 0.01341 | -0.12 | 112.473
9 | 1.545 | 0.01402 | -0.121 | 110.151
9.5 | 1.575 | 0.0147 | -0.121 | 107.202
10 | 1.602 | 0.01531 | -0.122 | 104.659
10.5 | 1.624 | 0.01603 | -0.123 | 101.288
11 | 1.641 | 0.01665 | -0.123 | 98.535
11.5 | 1.649 | 0.01752 | -0.124 | 94.108
12 | 1.649 | 0.01836 | -0.124 | 89.792
12.5 | 1.642 | 0.01937 | -0.125 | 84.804
13 | 1.63 | 0.0204 | -0.125 | 79.866
13.5 | 1.611 | 0.02161 | -0.126 | 74.52
14 | 1.586 | 0.02258 | -0.126 | 70.239
14.5 | 1.557 | 0.02369 | -0.127 | 65.714
15 | 1.523 | 0.02512 | -0.127 | 60.629
15.5 | 1.485 | 0.02649 | -0.128 | 56.053
16 | 1.443 | 0.02821 | -0.128 | 51.156
16.5 | 1.399 | 0.02987 | -0.129 | 46.824

## 130. Re 16M Mach 0.00 (2)
BIGFOIL.COM POLAR EXPORT
NACA65-715 a=0.6
NACA65-715 a=0.6 |  |  |  | Cl Max: | 1.8638 | at alpha= | 20 | deg
XFOIL ncrit=9 |  |  |  | L/D Max: | 223.214 | at alpha= | 2.5 | deg
Re: | 16000000 |  |  | Cd Min: | 0.06292 | at alpha= | 20 | deg
Mach: | 0 |  |  | Cl=0 at alpha= | -4.9636 | deg
|  |  |  | @ Cl=0.1, Cd= | 0.0049929
|  |  |  | @ Cl=0.4, Cd= | 0.0045799
|  |  |  | @ Cl=0.6, Cd= | 0.0043323
alpha (deg) | Cl | Cd | Cm | Cl/Cd
-20 | -1.2587 | 0.03885 | -0.1177 | -32.399
-19.5 | -1.2971 | 0.0306 | -0.1209 | -42.3889
-19 | -1.3063 | 0.02608 | -0.1211 | -50.0882
-18.5 | -1.3061 | 0.02317 | -0.1192 | -56.3703
-18 | -1.3037 | 0.02113 | -0.1152 | -61.699
-17.5 | -1.3019 | 0.01957 | -0.1089 | -66.5253
-17 | -1.2708 | 0.01834 | -0.1067 | -69.2912
-16.5 | -1.2355 | 0.0171 | -0.1049 | -72.2515
-16 | -1.195 | 0.01605 | -0.1037 | -74.4548
-15.5 | -1.1518 | 0.01505 | -0.1027 | -76.5316
-15 | -1.106 | 0.01415 | -0.102 | -78.1625
-14 | -1.0097 | 0.01249 | -0.1012 | -80.8407
-13.5 | -0.9603 | 0.01162 | -0.1008 | -82.642
-13 | -0.9098 | 0.0108 | -0.1006 | -84.2407
-12.5 | -0.8576 | 0.01013 | -0.1006 | -84.6594
-12 | -0.804 | 0.00959 | -0.1008 | -83.8373
-11.5 | -0.7493 | 0.00912 | -0.1011 | -82.1601
-11 | -0.6939 | 0.0087 | -0.1015 | -79.7586
-10 | -0.5818 | 0.00795 | -0.1024 | -73.1824
-9.5 | -0.5256 | 0.00755 | -0.1028 | -69.6159
-9 | -0.4691 | 0.00714 | -0.1034 | -65.7003
-8.5 | -0.4124 | 0.00673 | -0.1039 | -61.2779
-8 | -0.3561 | 0.00624 | -0.1045 | -57.0673
-7.5 | -0.298 | 0.00602 | -0.1052 | -49.5017
-7 | -0.2397 | 0.00583 | -0.106 | -41.1149
-6.5 | -0.181 | 0.00567 | -0.1069 | -31.9224
-5.5 | -0.0631 | 0.00537 | -0.1087 | -11.7505
-5 | -0.0043 | 0.00524 | -0.1096 | -0.82061
-4.5 | 0.0547 | 0.0051 | -0.1105 | 10.7255
-4 | 0.1139 | 0.00496 | -0.1115 | 22.9637
-3.5 | 0.173 | 0.00487 | -0.1125 | 35.5236
-3 | 0.2322 | 0.0048 | -0.1135 | 48.375
-2.5 | 0.2915 | 0.0047 | -0.1145 | 62.0213
-2 | 0.3506 | 0.00463 | -0.1155 | 75.7235
-1.5 | 0.4098 | 0.00457 | -0.1165 | 89.6718
-1 | 0.469 | 0.00451 | -0.1176 | 103.9911
-0.5 | 0.5278 | 0.00446 | -0.1186 | 118.3408
0 | 0.5862 | 0.00437 | -0.1196 | 134.1419
0.5 | 0.6447 | 0.00421 | -0.1206 | 153.1354
1 | 0.7028 | 0.00409 | -0.1217 | 171.8337
1.5 | 0.7597 | 0.00374 | -0.1227 | 203.1283
2 | 0.8175 | 0.00378 | -0.1236 | 216.2698
2.5 | 0.875 | 0.00392 | -0.1245 | 223.2143
3 | 0.9308 | 0.00419 | -0.1251 | 222.148
3.5 | 0.9784 | 0.00499 | -0.1243 | 196.0721
4 | 1.0192 | 0.00607 | -0.1223 | 167.9077
4.5 | 1.0578 | 0.00704 | -0.1198 | 150.2557
5 | 1.1016 | 0.00763 | -0.1183 | 144.3775
5.5 | 1.1417 | 0.00823 | -0.116 | 138.7242
6 | 1.1749 | 0.00879 | -0.1123 | 133.6633
6.5 | 1.1916 | 0.00949 | -0.1055 | 125.5638
7 | 1.2142 | 0.01036 | -0.1004 | 117.2008
7.5 | 1.2429 | 0.01109 | -0.0967 | 112.0739
8 | 1.273 | 0.01176 | -0.0933 | 108.2483
8.5 | 1.3082 | 0.01244 | -0.091 | 105.1608
9 | 1.3421 | 0.01338 | -0.0887 | 100.3064
9.5 | 1.3739 | 0.01447 | -0.0862 | 94.9482
10 | 1.4073 | 0.01554 | -0.084 | 90.5598
10.5 | 1.4379 | 0.0168 | -0.0817 | 85.5893
11 | 1.469 | 0.01809 | -0.0796 | 81.2051
11.5 | 1.5003 | 0.0194 | -0.0776 | 77.3351
12 | 1.5292 | 0.02094 | -0.0755 | 73.0277
12.5 | 1.5576 | 0.02258 | -0.0735 | 68.9814
13 | 1.5871 | 0.02421 | -0.0718 | 65.5556
13.5 | 1.6168 | 0.02582 | -0.0701 | 62.6181
14 | 1.6416 | 0.0278 | -0.0681 | 59.0504
14.5 | 1.6649 | 0.02993 | -0.066 | 55.6265
15 | 1.6891 | 0.032 | -0.0642 | 52.7844
15.5 | 1.7128 | 0.03417 | -0.0624 | 50.1258
16 | 1.7324 | 0.03676 | -0.0605 | 47.1273
16.5 | 1.7529 | 0.03934 | -0.0589 | 44.5577
17 | 1.7734 | 0.04198 | -0.0574 | 42.2439
17.5 | 1.7922 | 0.0449 | -0.0561 | 39.9154
18 | 1.8098 | 0.04797 | -0.0549 | 37.7277
18.5 | 1.8284 | 0.05101 | -0.0539 | 35.844
19 | 1.8434 | 0.05457 | -0.053 | 33.7805
19.5 | 1.8529 | 0.05875 | -0.0521 | 31.5387
20 | 1.8638 | 0.06292 | -0.0516 | 29.6217

## 131. Re 16M Mach 0.10 (1)
BIGFOIL.COM POLAR EXPORT
NACA65-715 a=0.6
NACA65-715 a=0.6 |  |  |  | Cl Max: | 1.645 | at alpha= | 11.5 | deg
JavaFoil+Calcfoil stall+Eppler ext transition |  |  |  | L/D Max: | 146.936 | at alpha= | 2 | deg
Re: | 16000000 |  |  | Cd Min: | 0.00533 | at alpha= | 1 | deg
Mach: | 0.1 |  |  | Cl=0 at alpha= | -4.877 | deg
|  |  |  | @ Cl=0.1, Cd= | 0.0058203
|  |  |  | @ Cl=0.4, Cd= | 0.0056748
|  |  |  | @ Cl=0.6, Cd= | 0.00537
alpha (deg) | Cl | Cd | Cm | Cl/Cd
-18.5 | -0.402 | 0.1441 | -0.041 | -2.787
-18 | -0.417 | 0.13806 | -0.041 | -3.017
-17.5 | -0.431 | 0.1296 | -0.042 | -3.329
-17 | -0.445 | 0.12365 | -0.042 | -3.601
-16.5 | -0.458 | 0.11972 | -0.043 | -3.829
-16 | -0.47 | 0.11385 | -0.043 | -4.13
-15.5 | -0.481 | 0.10708 | -0.044 | -4.49
-15 | -0.49 | 0.1011 | -0.045 | -4.843
-14.5 | -0.496 | 0.09511 | -0.045 | -5.22
-14 | -0.5 | 0.09142 | -0.045 | -5.473
-13.5 | -0.502 | 0.08657 | -0.046 | -5.798
-13 | -0.501 | 0.08147 | -0.047 | -6.144
-12.5 | -0.497 | 0.07528 | -0.049 | -6.598
-12 | -0.488 | 0.07157 | -0.05 | -6.818
-11.5 | -0.477 | 0.06548 | -0.053 | -7.289
-11 | -0.461 | 0.06206 | -0.053 | -7.427
-10.5 | -0.443 | 0.0564 | -0.057 | -7.852
-10 | -0.426 | 0.0463 | -0.065 | -9.203
-9.5 | -0.477 | 0.00797 | -0.094 | -59.852
-9 | -0.438 | 0.00756 | -0.095 | -57.983
-8.5 | -0.395 | 0.00729 | -0.096 | -54.263
-8 | -0.349 | 0.00673 | -0.096 | -51.82
-7.5 | -0.299 | 0.00656 | -0.097 | -45.502
-7 | -0.246 | 0.00645 | -0.098 | -38.091
-6.5 | -0.19 | 0.00628 | -0.099 | -30.307
-6 | -0.133 | 0.00615 | -0.1 | -21.65
-5.5 | -0.074 | 0.00609 | -0.1 | -12.188
-5 | -0.015 | 0.00596 | -0.101 | -2.441
-4.5 | 0.046 | 0.0059 | -0.102 | 7.757
-4 | 0.107 | 0.00581 | -0.103 | 18.35
-3.5 | 0.168 | 0.00577 | -0.104 | 29.091
-3 | 0.229 | 0.00573 | -0.105 | 39.995
-2.5 | 0.291 | 0.00568 | -0.105 | 51.215
-2 | 0.353 | 0.00569 | -0.106 | 61.97
-1.5 | 0.415 | 0.00567 | -0.107 | 73.216
-1 | 0.477 | 0.00569 | -0.108 | 83.728
-0.5 | 0.538 | 0.00536 | -0.109 | 100.466
0 | 0.6 | 0.00537 | -0.11 | 111.659
0.5 | 0.661 | 0.00535 | -0.11 | 123.568
1 | 0.722 | 0.00533 | -0.111 | 135.391
1.5 | 0.783 | 0.00593 | -0.112 | 132.067
2 | 0.841 | 0.00573 | -0.113 | 146.936
2.5 | 0.9 | 0.00638 | -0.113 | 141.086
3 | 0.959 | 0.00681 | -0.114 | 140.844
3.5 | 1.018 | 0.00721 | -0.114 | 141.148
4 | 1.076 | 0.00768 | -0.115 | 140.103
4.5 | 1.134 | 0.00819 | -0.116 | 138.484
5 | 1.181 | 0.00874 | -0.116 | 135.199
5.5 | 1.235 | 0.00932 | -0.117 | 132.444
6 | 1.286 | 0.01009 | -0.117 | 127.436
6.5 | 1.335 | 0.0114 | -0.118 | 117.099
7 | 1.383 | 0.01191 | -0.119 | 116.158
7.5 | 1.429 | 0.01241 | -0.119 | 115.143
8 | 1.472 | 0.01296 | -0.12 | 113.652
8.5 | 1.513 | 0.01355 | -0.121 | 111.698
9 | 1.549 | 0.01413 | -0.121 | 109.639
9.5 | 1.579 | 0.01482 | -0.122 | 106.536
10 | 1.604 | 0.01551 | -0.122 | 103.432
10.5 | 1.625 | 0.01624 | -0.123 | 100.024
11 | 1.64 | 0.01689 | -0.124 | 97.061
11.5 | 1.645 | 0.01778 | -0.124 | 92.549
12 | 1.642 | 0.01865 | -0.125 | 88.065
12.5 | 1.632 | 0.01971 | -0.125 | 82.801
13 | 1.615 | 0.02083 | -0.126 | 77.561
13.5 | 1.592 | 0.02199 | -0.126 | 72.42
14 | 1.563 | 0.023 | -0.127 | 67.938
14.5 | 1.528 | 0.02441 | -0.127 | 62.607
15 | 1.488 | 0.02593 | -0.128 | 57.39
15.5 | 1.444 | 0.02752 | -0.128 | 52.468
16 | 1.397 | 0.02897 | -0.129 | 48.229
16.5 | 1.347 | 0.03085 | -0.129 | 43.646

## 132. Re 16M Mach 0.10 (2)
BIGFOIL.COM POLAR EXPORT
NACA65-715 a=0.6
NACA65-715 a=0.6 |  |  |  | Cl Max: | 1.8645 | at alpha= | 20 | deg
XFOIL ncrit=9 |  |  |  | L/D Max: | 224.694 | at alpha= | 2.5 | deg
Re: | 16000000 |  |  | Cd Min: | 0.06535 | at alpha= | 20 | deg
Mach: | 0.1 |  |  | Cl=0 at alpha= | -4.963 | deg
|  |  |  | @ Cl=0.1, Cd= | 0.0050043
|  |  |  | @ Cl=0.4, Cd= | 0.0045927
|  |  |  | @ Cl=0.6, Cd= | 0.0043531
alpha (deg) | Cl | Cd | Cm | Cl/Cd
-19.5 | -1.1913 | 0.04322 | -0.1187 | -27.5636
-19 | -1.2326 | 0.03396 | -0.1235 | -36.2956
-18.5 | -1.2438 | 0.02868 | -0.1249 | -43.3682
-18 | -1.2496 | 0.02486 | -0.124 | -50.2655
-17.5 | -1.2626 | 0.02179 | -0.1196 | -57.944
-17 | -1.2597 | 0.02031 | -0.1133 | -62.0236
-16.5 | -1.2336 | 0.01867 | -0.1104 | -66.0739
-16 | -1.1977 | 0.01736 | -0.1084 | -68.9919
-15.5 | -1.1575 | 0.01611 | -0.1069 | -71.8498
-15 | -1.1134 | 0.01502 | -0.1057 | -74.1278
-14.5 | -1.0669 | 0.01402 | -0.1048 | -76.0984
-14 | -1.0181 | 0.01312 | -0.1042 | -77.5991
-13.5 | -0.9689 | 0.01214 | -0.1035 | -79.8105
-13 | -0.9175 | 0.01132 | -0.1032 | -81.0512
-12.5 | -0.8653 | 0.01054 | -0.1029 | -82.0968
-12 | -0.8118 | 0.00986 | -0.1028 | -82.3327
-11.5 | -0.7569 | 0.0093 | -0.1028 | -81.3871
-11 | -0.7009 | 0.00883 | -0.1031 | -79.3771
-10.5 | -0.6444 | 0.00842 | -0.1033 | -76.5321
-9.5 | -0.5304 | 0.00766 | -0.1041 | -69.2428
-9 | -0.4733 | 0.00724 | -0.1045 | -65.3729
-8.5 | -0.4158 | 0.00685 | -0.105 | -60.7007
-8 | -0.3594 | 0.00628 | -0.1054 | -57.2293
-7.5 | -0.3007 | 0.00606 | -0.1061 | -49.6205
-7 | -0.2419 | 0.00585 | -0.1069 | -41.3504
-6.5 | -0.1826 | 0.00568 | -0.1077 | -32.1479
-6 | -0.1232 | 0.00552 | -0.1086 | -22.3188
-5.5 | -0.0637 | 0.00539 | -0.1094 | -11.8182
-5 | -0.0044 | 0.00525 | -0.1103 | -0.8381
-4.5 | 0.055 | 0.00511 | -0.1112 | 10.7632
-4 | 0.1146 | 0.00497 | -0.1122 | 23.0584
-2.5 | 0.2935 | 0.00471 | -0.1152 | 62.3142
-2 | 0.353 | 0.00464 | -0.1162 | 76.0776
-1.5 | 0.4126 | 0.00458 | -0.1173 | 90.0873
-1 | 0.4721 | 0.00452 | -0.1183 | 104.4469
-0.5 | 0.5313 | 0.00447 | -0.1193 | 118.8591
0 | 0.5901 | 0.00438 | -0.1203 | 134.726
0.5 | 0.649 | 0.00422 | -0.1214 | 153.7915
1 | 0.7075 | 0.0041 | -0.1224 | 172.561
1.5 | 0.7647 | 0.00374 | -0.1234 | 204.4652
2 | 0.8229 | 0.00379 | -0.1244 | 217.124
2.5 | 0.8808 | 0.00392 | -0.1252 | 224.6939
3 | 0.9371 | 0.00418 | -0.1258 | 224.1866
3.5 | 0.985 | 0.00498 | -0.125 | 197.7912
4 | 1.0258 | 0.00605 | -0.123 | 169.5537
4.5 | 1.0636 | 0.00706 | -0.1203 | 150.6516
5 | 1.1067 | 0.00767 | -0.1185 | 144.2894
5.5 | 1.1459 | 0.00828 | -0.116 | 138.3937
6 | 1.1712 | 0.00887 | -0.1105 | 132.0406
6.5 | 1.191 | 0.00965 | -0.1045 | 123.4197
7 | 1.214 | 0.01056 | -0.0995 | 114.9621
7.5 | 1.2435 | 0.01132 | -0.0959 | 109.8498
8 | 1.2732 | 0.01205 | -0.0924 | 105.6598
8.5 | 1.3088 | 0.01278 | -0.0902 | 102.41
9 | 1.3429 | 0.01376 | -0.0878 | 97.5945
9.5 | 1.3751 | 0.01489 | -0.0853 | 92.3506
10 | 1.4093 | 0.01596 | -0.0833 | 88.302
10.5 | 1.44 | 0.01728 | -0.0809 | 83.3333
11 | 1.4709 | 0.01863 | -0.0787 | 78.9533
11.5 | 1.5012 | 0.0201 | -0.0766 | 74.6866
12 | 1.5306 | 0.0217 | -0.0745 | 70.5346
12.5 | 1.561 | 0.02326 | -0.0726 | 67.1109
13 | 1.5907 | 0.02498 | -0.0709 | 63.6789
13.5 | 1.6185 | 0.02684 | -0.0691 | 60.3018
14 | 1.6433 | 0.0288 | -0.0669 | 57.059
14.5 | 1.6675 | 0.03091 | -0.0648 | 53.9469
15 | 1.6901 | 0.03319 | -0.0628 | 50.922
15.5 | 1.7135 | 0.03548 | -0.0609 | 48.2948
16 | 1.7344 | 0.03802 | -0.0591 | 45.6181
16.5 | 1.7532 | 0.04085 | -0.0573 | 42.918
17 | 1.773 | 0.0437 | -0.0558 | 40.5721
17.5 | 1.7949 | 0.04641 | -0.0546 | 38.6749
18 | 1.8106 | 0.0498 | -0.0533 | 36.3574
18.5 | 1.8247 | 0.05347 | -0.0522 | 34.1257
19 | 1.8394 | 0.0572 | -0.0513 | 32.1573
19.5 | 1.8504 | 0.06138 | -0.0506 | 30.1466
20 | 1.8645 | 0.06535 | -0.0502 | 28.531

## 133. Re 16M Mach 0.25 (1)
BIGFOIL.COM POLAR EXPORT
NACA65-715 a=0.6
NACA65-715 a=0.6 |  |  |  | Cl Max: | 1.621 | at alpha= | 11 | deg
JavaFoil+Calcfoil stall+Eppler ext transition |  |  |  | L/D Max: | 144.258 | at alpha= | 1.5 | deg
Re: | 16000000 |  |  | Cd Min: | 0.00541 | at alpha= | 1 | deg
Mach: | 0.25 |  |  | Cl=0 at alpha= | -4.879 | deg
|  |  |  | @ Cl=0.1, Cd= | 0.0058887
|  |  |  | @ Cl=0.4, Cd= | 0.00575
|  |  |  | @ Cl=0.6, Cd= | 0.0054449
alpha (deg) | Cl | Cd | Cm | Cl/Cd
-16.5 | -0.069 | 0.12922 | -0.042 | -0.534
-16 | -0.143 | 0.12244 | -0.042 | -1.167
-15.5 | -0.204 | 0.11602 | -0.043 | -1.754
-15 | -0.25 | 0.11025 | -0.043 | -2.264
-14.5 | -0.289 | 0.10279 | -0.043 | -2.813
-14 | -0.324 | 0.09807 | -0.044 | -3.3
-13.5 | -0.353 | 0.09107 | -0.045 | -3.876
-13 | -0.377 | 0.08582 | -0.046 | -4.394
-12.5 | -0.396 | 0.08054 | -0.047 | -4.914
-12 | -0.408 | 0.07673 | -0.047 | -5.316
-11.5 | -0.415 | 0.07029 | -0.049 | -5.898
-11 | -0.414 | 0.0674 | -0.049 | -6.137
-10.5 | -0.407 | 0.06189 | -0.052 | -6.583
-10 | -0.394 | 0.05807 | -0.053 | -6.786
-9.5 | -0.376 | 0.0529 | -0.057 | -7.113
-9 | -0.396 | 0.01671 | -0.088 | -23.678
-8.5 | -0.393 | 0.00762 | -0.098 | -51.561
-8 | -0.35 | 0.00722 | -0.099 | -48.421
-7.5 | -0.301 | 0.00702 | -0.1 | -42.933
-7 | -0.249 | 0.00655 | -0.101 | -38.053
-6.5 | -0.194 | 0.00641 | -0.101 | -30.268
-6 | -0.136 | 0.00628 | -0.102 | -21.677
-5.5 | -0.076 | 0.00615 | -0.103 | -12.355
-5 | -0.015 | 0.00606 | -0.104 | -2.459
-4.5 | 0.047 | 0.00594 | -0.105 | 7.907
-4 | 0.109 | 0.00588 | -0.106 | 18.61
-3.5 | 0.172 | 0.00585 | -0.107 | 29.431
-3 | 0.235 | 0.00575 | -0.107 | 40.925
-2.5 | 0.299 | 0.00569 | -0.108 | 52.476
-2 | 0.362 | 0.00575 | -0.109 | 62.95
-1.5 | 0.427 | 0.00575 | -0.11 | 74.249
-1 | 0.49 | 0.00577 | -0.111 | 84.916
-0.5 | 0.553 | 0.00543 | -0.112 | 101.82
0 | 0.616 | 0.00545 | -0.113 | 113.091
0.5 | 0.679 | 0.00546 | -0.113 | 124.272
1 | 0.742 | 0.00541 | -0.114 | 137.043
1.5 | 0.802 | 0.00556 | -0.115 | 144.258
2 | 0.863 | 0.00625 | -0.115 | 138.118
2.5 | 0.923 | 0.00656 | -0.116 | 140.692
3 | 0.983 | 0.00702 | -0.117 | 140.001
3.5 | 1.043 | 0.00746 | -0.117 | 139.826
4 | 1.103 | 0.00798 | -0.118 | 138.295
4.5 | 1.163 | 0.00854 | -0.118 | 136.135
5 | 1.21 | 0.00914 | -0.119 | 132.455
5.5 | 1.265 | 0.00974 | -0.12 | 129.837
6 | 1.317 | 0.01065 | -0.12 | 123.671
6.5 | 1.366 | 0.012 | -0.121 | 113.825
7 | 1.414 | 0.01256 | -0.122 | 112.526
7.5 | 1.459 | 0.01313 | -0.122 | 111.045
8 | 1.5 | 0.01376 | -0.123 | 109.03
8.5 | 1.538 | 0.01444 | -0.124 | 106.508
9 | 1.57 | 0.01514 | -0.124 | 103.661
9.5 | 1.593 | 0.01592 | -0.125 | 100.094
10 | 1.61 | 0.01665 | -0.125 | 96.709
10.5 | 1.62 | 0.01752 | -0.126 | 92.415
11 | 1.621 | 0.01846 | -0.127 | 87.787
11.5 | 1.608 | 0.01938 | -0.127 | 82.96
12 | 1.581 | 0.02061 | -0.128 | 76.732
12.5 | 1.543 | 0.02206 | -0.128 | 69.96
13 | 1.493 | 0.02344 | -0.129 | 63.719
13.5 | 1.433 | 0.02492 | -0.129 | 57.481
14 | 1.361 | 0.02624 | -0.13 | 51.882
14.5 | 1.279 | 0.02891 | -0.13 | 44.233
15 | 1.188 | 0.03153 | -0.13 | 37.672
15.5 | 1.091 | 0.03356 | -0.131 | 32.515
16 | 0.983 | 0.03842 | -0.13 | 25.585

## 134. Re 16M Mach 0.25 (2)
BIGFOIL.COM POLAR EXPORT
NACA65-715 a=0.6
NACA65-715 a=0.6 |  |  |  | Cl Max: | 1.8405 | at alpha= | 20 | deg
XFOIL ncrit=9 |  |  |  | L/D Max: | 234.807 | at alpha= | 3 | deg
Re: | 16000000 |  |  | Cd Min: | 0.18541 | at alpha= | -19 | deg
Mach: | 0.25 |  |  | Cl=0 at alpha= | -4.9589 | deg
|  |  |  | @ Cl=0.1, Cd= | 0.0050557
|  |  |  | @ Cl=0.4, Cd= | 0.0046362
|  |  |  | @ Cl=0.6, Cd= | 0.0044197
alpha (deg) | Cl | Cd | Cm | Cl/Cd
-19 | -0.4149 | 0.18541 | -0.0362 | -2.2377
-18.5 | -0.4168 | 0.17299 | -0.0425 | -2.4094
-18 | -0.414 | 0.16251 | -0.0484 | -2.5475
-17.5 | -0.4022 | 0.15463 | -0.0534 | -2.601
-17 | -0.3867 | 0.14784 | -0.058 | -2.6157
-16.5 | -0.3761 | 0.13981 | -0.063 | -2.6901
-16 | -0.8156 | 0.05579 | -0.1188 | -14.6191
-15.5 | -0.9031 | 0.03782 | -0.1338 | -23.8789
-15 | -0.963 | 0.02858 | -0.1376 | -33.6949
-14.5 | -1.0108 | 0.02392 | -0.1313 | -42.2575
-14 | -1.0148 | 0.02047 | -0.1254 | -49.575
-13.5 | -0.9944 | 0.01715 | -0.1215 | -57.9825
-13 | -0.9538 | 0.015 | -0.1189 | -63.5867
-12.5 | -0.9055 | 0.01336 | -0.1168 | -67.7769
-12 | -0.8525 | 0.01203 | -0.1152 | -70.8645
-11.5 | -0.7965 | 0.01096 | -0.114 | -72.6734
-11 | -0.7391 | 0.01002 | -0.113 | -73.7625
-10.5 | -0.68 | 0.00928 | -0.1123 | -73.2759
-10 | -0.6198 | 0.00868 | -0.1118 | -71.4055
-9.5 | -0.5589 | 0.00819 | -0.1115 | -68.2418
-9 | -0.4976 | 0.00775 | -0.1114 | -64.2065
-8.5 | -0.4365 | 0.0073 | -0.1113 | -59.7945
-8 | -0.3757 | 0.00684 | -0.1114 | -54.9269
-7.5 | -0.316 | 0.00625 | -0.1114 | -50.56
-7 | -0.254 | 0.006 | -0.1119 | -42.3333
-6.5 | -0.1918 | 0.00578 | -0.1124 | -33.1834
-5 | -0.0051 | 0.00533 | -0.1145 | -0.95685
-4.5 | 0.0569 | 0.00516 | -0.1153 | 11.0271
-4 | 0.1189 | 0.00501 | -0.1162 | 23.7325
-3.5 | 0.1807 | 0.00492 | -0.1171 | 36.7276
-2.5 | 0.3045 | 0.00475 | -0.1191 | 64.1053
-2 | 0.3661 | 0.00468 | -0.1201 | 78.2265
-1.5 | 0.428 | 0.0046 | -0.1212 | 93.0435
-1 | 0.4896 | 0.00455 | -0.1223 | 107.6044
-0.5 | 0.551 | 0.0045 | -0.1234 | 122.4444
0 | 0.612 | 0.0044 | -0.1244 | 139.0909
0.5 | 0.6729 | 0.00424 | -0.1255 | 158.7028
1 | 0.7333 | 0.00412 | -0.1266 | 177.9854
1.5 | 0.7926 | 0.00375 | -0.1276 | 211.36
2 | 0.8531 | 0.00379 | -0.1286 | 225.0923
2.5 | 0.913 | 0.00394 | -0.1295 | 231.7259
3 | 0.9721 | 0.00414 | -0.1302 | 234.8068
3.5 | 1.0235 | 0.00481 | -0.1296 | 212.7859
4 | 1.0613 | 0.00605 | -0.1266 | 175.4215
4.5 | 1.0952 | 0.00715 | -0.1227 | 153.1748
5.5 | 1.1506 | 0.00859 | -0.1121 | 133.9464
6 | 1.1704 | 0.00952 | -0.1058 | 122.9412
6.5 | 1.1931 | 0.01062 | -0.1004 | 112.3446
7 | 1.2158 | 0.01188 | -0.0955 | 102.3401
7.5 | 1.2449 | 0.01293 | -0.0917 | 96.28
8 | 1.2751 | 0.01383 | -0.088 | 92.1981
8.5 | 1.3142 | 0.0148 | -0.0864 | 88.7973
9 | 1.3492 | 0.01603 | -0.084 | 84.1672
9.5 | 1.3823 | 0.01743 | -0.0815 | 79.3058
10 | 1.4171 | 0.01882 | -0.0793 | 75.2976
10.5 | 1.4516 | 0.02043 | -0.0774 | 71.0524
11 | 1.5033 | 0.02212 | -0.079 | 67.9611
11.5 | 1.5352 | 0.02405 | -0.0771 | 63.8337
12 | 1.5656 | 0.02601 | -0.0749 | 60.1922
12.5 | 1.5967 | 0.02787 | -0.0727 | 57.291
13 | 1.6244 | 0.02999 | -0.0702 | 54.1647
13.5 | 1.6473 | 0.03242 | -0.0673 | 50.8112
14 | 1.6503 | 0.03454 | -0.0604 | 47.7794
14.5 | 1.6761 | 0.03683 | -0.0579 | 45.5091
15 | 1.6992 | 0.03955 | -0.0556 | 42.9633
15.5 | 1.7169 | 0.04278 | -0.0532 | 40.1332
16 | 1.7379 | 0.04593 | -0.0513 | 37.838
16.5 | 1.7606 | 0.04901 | -0.0496 | 35.9233
17 | 1.7767 | 0.05284 | -0.0479 | 33.6241
17.5 | 1.7907 | 0.05706 | -0.0465 | 31.3828
18 | 1.8057 | 0.06132 | -0.0454 | 29.4472
18.5 | 1.82 | 0.06581 | -0.0445 | 27.6554
19 | 1.8314 | 0.07078 | -0.044 | 25.8745
19.5 | 1.8372 | 0.07649 | -0.0437 | 24.0188
20 | 1.8405 | 0.08272 | -0.0439 | 22.2498

## 135. Re 16M Mach 0.50 (1)
BIGFOIL.COM POLAR EXPORT
NACA65-715 a=0.6
NACA65-715 a=0.6 |  |  |  | Cl Max: | 1.563 | at alpha= | 8 | deg
JavaFoil+Calcfoil stall+Eppler ext transition |  |  |  | L/D Max: | 144.014 | at alpha= | 1.5 | deg
Re: | 16000000 |  |  | Cd Min: | 0.00577 | at alpha= | 1 | deg
Mach: | 0.5 |  |  | Cl=0 at alpha= | -4.8823 | deg
|  |  |  | @ Cl=0.1, Cd= | 0.0062035
|  |  |  | @ Cl=0.4, Cd= | 0.0060283
|  |  |  | @ Cl=0.6, Cd= | 0.0062094
alpha (deg) | Cl | Cd | Cm | Cl/Cd
-20 | -0.856 | 0.16297 | -0.054 | -5.255
-19.5 | -0.828 | 0.15445 | -0.054 | -5.362
-19 | -0.799 | 0.15015 | -0.053 | -5.322
-18.5 | -0.771 | 0.14369 | -0.053 | -5.363
-18 | -0.743 | 0.13618 | -0.054 | -5.455
-17.5 | -0.715 | 0.12708 | -0.054 | -5.627
-17 | -0.687 | 0.12274 | -0.055 | -5.597
-16.5 | -0.659 | 0.11315 | -0.056 | -5.827
-16 | -0.63 | 0.10917 | -0.055 | -5.772
-15.5 | -0.604 | 0.10008 | -0.057 | -6.031
-15 | -0.577 | 0.09223 | -0.06 | -6.261
-14.5 | -0.552 | 0.08333 | -0.063 | -6.624
-14 | -0.544 | 0.05727 | -0.077 | -9.496
-13.5 | -0.487 | 0.0912 | -0.054 | -5.344
-13 | -0.46 | 0.08328 | -0.055 | -5.521
-12.5 | -0.433 | 0.07586 | -0.059 | -5.707
-12 | -0.407 | 0.06831 | -0.063 | -5.954
-11.5 | -0.388 | 0.05294 | -0.075 | -7.324
-11 | -0.405 | 0.0145 | -0.099 | -27.893
-10.5 | -0.386 | 0.00945 | -0.104 | -40.87
-10 | -0.289 | 0.06922 | -0.052 | -4.168
-9.5 | -0.261 | 0.06038 | -0.053 | -4.315
-9 | -0.233 | 0.05454 | -0.057 | -4.27
-8.5 | -0.206 | 0.04888 | -0.063 | -4.211
-8 | -0.178 | 0.046 | -0.064 | -3.859
-7.5 | -0.148 | 0.04985 | -0.054 | -2.961
-7 | -0.179 | 0.04601 | -0.055 | -3.888
-6.5 | -0.159 | 0.0415 | -0.06 | -3.835
-6 | -0.144 | 0.00679 | -0.114 | -21.245
-5.5 | -0.082 | 0.00659 | -0.115 | -12.447
-5 | -0.016 | 0.00637 | -0.116 | -2.554
-4.5 | 0.052 | 0.00628 | -0.117 | 8.22
-4 | 0.121 | 0.00617 | -0.118 | 19.621
-3.5 | 0.191 | 0.0061 | -0.119 | 31.322
-3 | 0.262 | 0.00606 | -0.12 | 43.207
-2.5 | 0.333 | 0.006 | -0.121 | 55.467
-2 | 0.404 | 0.00603 | -0.122 | 67.032
-1.5 | 0.477 | 0.00609 | -0.123 | 78.352
-1 | 0.548 | 0.00615 | -0.124 | 89.074
-0.5 | 0.618 | 0.00623 | -0.125 | 99.187
0 | 0.686 | 0.00579 | -0.125 | 118.48
0.5 | 0.754 | 0.0058 | -0.126 | 130.028
1 | 0.823 | 0.00577 | -0.127 | 142.66
1.5 | 0.89 | 0.00618 | -0.127 | 144.014
2 | 0.956 | 0.00702 | -0.128 | 136.297
2.5 | 1.023 | 0.0075 | -0.129 | 136.521
3 | 1.09 | 0.0081 | -0.129 | 134.55
3.5 | 1.157 | 0.00874 | -0.13 | 132.309
4 | 1.223 | 0.00951 | -0.131 | 128.627
4.5 | 1.289 | 0.01034 | -0.131 | 124.671
5 | 1.335 | 0.01123 | -0.132 | 118.903
5.5 | 1.392 | 0.01217 | -0.133 | 114.414
6 | 1.442 | 0.01441 | -0.133 | 100.095
6.5 | 1.488 | 0.01521 | -0.134 | 97.88
7 | 1.527 | 0.01617 | -0.135 | 94.404
7.5 | 1.553 | 0.01719 | -0.135 | 90.382
8 | 1.563 | 0.01841 | -0.136 | 84.901
8.5 | 1.544 | 0.0197 | -0.137 | 78.392
9 | 1.452 | 0.02134 | -0.137 | 68.031
9.5 | 0.944 | 0.02306 | -0.138 | 40.922
10 | 0.973 | 0.02544 | -0.138 | 38.252
10.5 | 1.005 | 0.02507 | -0.139 | 40.076
11 | 1.034 | 0.02732 | -0.14 | 37.837
11.5 | 1.062 | 0.0301 | -0.14 | 35.279
12 | 1.093 | 0.02995 | -0.141 | 36.503
12.5 | 1.121 | 0.03267 | -0.141 | 34.308
13 | 1.148 | 0.03593 | -0.142 | 31.948

## 136. Re 16M Mach 0.50 (2)
BIGFOIL.COM POLAR EXPORT
NACA65-715 a=0.6
NACA65-715 a=0.6 |  |  |  | Cl Max: | 1.6049 | at alpha= | 13 | deg
XFOIL ncrit=9 |  |  |  | L/D Max: | 269.371 | at alpha= | 3.5 | deg
Re: | 16000000 |  |  | Cd Min: | 0.22941 | at alpha= | -20 | deg
Mach: | 0.5 |  |  | Cl=0 at alpha= | -4.9325 | deg
|  |  |  | @ Cl=0.1, Cd= | 0.0054075
|  |  |  | @ Cl=0.4, Cd= | 0.004886
|  |  |  | @ Cl=0.6, Cd= | 0.0047028
alpha (deg) | Cl | Cd | Cm | Cl/Cd
-20 | -0.4298 | 0.22941 | -0.0261 | -1.8735
-19.5 | -0.4054 | 0.22253 | -0.0313 | -1.8218
-19 | -0.3804 | 0.21597 | -0.0364 | -1.7614
-18.5 | -0.3575 | 0.20834 | -0.0415 | -1.7159
-18 | -0.3367 | 0.19983 | -0.0465 | -1.6849
-17.5 | -0.3145 | 0.19199 | -0.0514 | -1.6381
-17 | -0.2957 | 0.18291 | -0.0565 | -1.6166
-16.5 | -0.2807 | 0.17298 | -0.0617 | -1.6227
-16 | -0.2601 | 0.16525 | -0.0666 | -1.574
-15.5 | -0.2479 | 0.15524 | -0.0721 | -1.5969
-15 | -0.2302 | 0.14716 | -0.0771 | -1.5643
-14.5 | -0.224 | 0.1366 | -0.083 | -1.6398
-14 | -0.2099 | 0.12834 | -0.0881 | -1.6355
-13.5 | -0.1978 | 0.11983 | -0.0934 | -1.6507
-13 | -0.1835 | 0.11219 | -0.0983 | -1.6356
-12.5 | -0.1822 | 0.10257 | -0.1042 | -1.7763
-12 | -0.1771 | 0.09413 | -0.1095 | -1.8814
-11.5 | -0.1692 | 0.08657 | -0.1143 | -1.9545
-11 | -0.1828 | 0.07642 | -0.1209 | -2.392
-10.5 | -0.1958 | 0.06703 | -0.1271 | -2.9211
-10 | -0.217 | 0.05702 | -0.1341 | -3.8057
-9.5 | -0.2498 | 0.04353 | -0.1465 | -5.7386
-9 | -0.2804 | 0.03526 | -0.1529 | -7.9524
-8.5 | -0.3161 | 0.02975 | -0.1494 | -10.6252
-8 | -0.3439 | 0.02126 | -0.147 | -16.1759
-7.5 | -0.3528 | 0.01246 | -0.1433 | -28.3146
-7 | -0.3176 | 0.00718 | -0.1387 | -44.234
-6.5 | -0.2387 | 0.00664 | -0.1366 | -35.9488
-6 | -0.1628 | 0.00615 | -0.1353 | -26.4715
-5.5 | -0.0856 | 0.00593 | -0.1346 | -14.4351
-5 | -0.01 | 0.00572 | -0.1344 | -1.7483
-4.5 | 0.0641 | 0.00552 | -0.1344 | 11.6123
-4 | 0.1375 | 0.00529 | -0.1347 | 25.9924
-3.5 | 0.2104 | 0.00514 | -0.1352 | 40.9339
-3 | 0.2827 | 0.00503 | -0.136 | 56.2028
-2.5 | 0.355 | 0.00493 | -0.1369 | 72.0081
-2 | 0.4266 | 0.00486 | -0.138 | 87.7778
-1.5 | 0.498 | 0.00479 | -0.1391 | 103.9666
-1 | 0.5696 | 0.00472 | -0.1404 | 120.678
-0.5 | 0.6405 | 0.00468 | -0.1416 | 136.859
0.5 | 0.782 | 0.00439 | -0.1443 | 178.1321
1 | 0.8517 | 0.00424 | -0.1455 | 200.8726
1.5 | 0.9208 | 0.00385 | -0.1468 | 239.1688
2 | 0.9911 | 0.00391 | -0.1478 | 253.4783
2.5 | 1.0611 | 0.00405 | -0.1487 | 262
3.5 | 1.1987 | 0.00445 | -0.1496 | 269.3708
4 | 1.2375 | 0.0056 | -0.1447 | 220.9821
4.5 | 1.215 | 0.00731 | -0.1285 | 166.2107
5.5 | 1.204 | 0.01192 | -0.1066 | 101.0067
6 | 1.2042 | 0.01472 | -0.0979 | 81.8071
6.5 | 1.2154 | 0.01732 | -0.0911 | 70.1732
7 | 1.2319 | 0.01988 | -0.0853 | 61.9668
7.5 | 1.2515 | 0.02249 | -0.0801 | 55.647
8 | 1.2819 | 0.02436 | -0.0759 | 52.6232
8.5 | 1.3559 | 0.02677 | -0.0805 | 50.65
9 | 1.4001 | 0.02925 | -0.0789 | 47.8667
9.5 | 1.4366 | 0.0315 | -0.0754 | 45.6063
10 | 1.4691 | 0.03402 | -0.0715 | 43.1834
10.5 | 1.4994 | 0.03672 | -0.0673 | 40.8333
11 | 1.5262 | 0.03942 | -0.0624 | 38.7164
11.5 | 1.5442 | 0.04188 | -0.0556 | 36.872
12 | 1.5693 | 0.04526 | -0.0512 | 34.673
12.5 | 1.5942 | 0.04913 | -0.0474 | 32.4486
13 | 1.6049 | 0.05435 | -0.0434 | 29.529
13.5 | 1.5936 | 0.06181 | -0.0398 | 25.7822
14 | 1.5689 | 0.07099 | -0.0375 | 22.1003
14.5 | 1.5346 | 0.08182 | -0.0368 | 18.7558
15 | 1.5008 | 0.0936 | -0.0381 | 16.0342
15.5 | 1.467 | 0.10645 | -0.0416 | 13.7811
16 | 1.4334 | 0.12013 | -0.047 | 11.9321
16.5 | 1.3995 | 0.1347 | -0.0544 | 10.3898
17 | 1.3718 | 0.14914 | -0.0628 | 9.1981
17.5 | 1.3467 | 0.16383 | -0.0723 | 8.2201
18 | 1.3267 | 0.17816 | -0.0821 | 7.4467

## 137. Re 18M Mach 0.00 (1)
BIGFOIL.COM POLAR EXPORT
NACA65-715 a=0.6
NACA65-715 a=0.6 |  |  |  | Cl Max: | 1.65 | at alpha= | 11.5 | deg
JavaFoil+Calcfoil stall+Eppler ext transition |  |  |  | L/D Max: | 145.034 | at alpha= | 2 | deg
Re: | 18000000 |  |  | Cd Min: | 0.00539 | at alpha= | 0 | deg
Mach: | 0 |  |  | Cl=0 at alpha= | -4.8833 | deg
|  |  |  | @ Cl=0.1, Cd= | 0.005747
|  |  |  | @ Cl=0.4, Cd= | 0.0056579
|  |  |  | @ Cl=0.6, Cd= | 0.005397
alpha (deg) | Cl | Cd | Cm | Cl/Cd
-19 | -0.434 | 0.14803 | -0.041 | -2.933
-18.5 | -0.447 | 0.14121 | -0.041 | -3.165
-18 | -0.459 | 0.13645 | -0.041 | -3.367
-17.5 | -0.471 | 0.1298 | -0.042 | -3.631
-17 | -0.483 | 0.1215 | -0.043 | -3.974
-16.5 | -0.493 | 0.11542 | -0.043 | -4.272
-16 | -0.502 | 0.11185 | -0.043 | -4.486
-15.5 | -0.509 | 0.1052 | -0.044 | -4.843
-15 | -0.515 | 0.09959 | -0.045 | -5.174
-14.5 | -0.519 | 0.09415 | -0.046 | -5.514
-14 | -0.52 | 0.09012 | -0.046 | -5.773
-13.5 | -0.52 | 0.08334 | -0.048 | -6.239
-13 | -0.515 | 0.07977 | -0.048 | -6.457
-12.5 | -0.509 | 0.0735 | -0.051 | -6.924
-12 | -0.498 | 0.07003 | -0.051 | -7.108
-11.5 | -0.487 | 0.06235 | -0.056 | -7.807
-11 | -0.472 | 0.05537 | -0.06 | -8.53
-10.5 | -0.451 | 0.05184 | -0.061 | -8.699
-10 | -0.489 | 0.0118 | -0.088 | -41.42
-9.5 | -0.479 | 0.00778 | -0.093 | -61.556
-9 | -0.439 | 0.00738 | -0.094 | -59.453
-8.5 | -0.395 | 0.00715 | -0.095 | -55.325
-8 | -0.348 | 0.00659 | -0.096 | -52.841
-7.5 | -0.298 | 0.00644 | -0.097 | -46.264
-7 | -0.245 | 0.00632 | -0.097 | -38.769
-6.5 | -0.19 | 0.00615 | -0.098 | -30.831
-6 | -0.133 | 0.00608 | -0.099 | -21.82
-5.5 | -0.074 | 0.00597 | -0.1 | -12.392
-5 | -0.014 | 0.00591 | -0.101 | -2.452
-4.5 | 0.046 | 0.00581 | -0.102 | 7.848
-4 | 0.106 | 0.00574 | -0.102 | 18.474
-3.5 | 0.167 | 0.00571 | -0.103 | 29.256
-3 | 0.228 | 0.00569 | -0.104 | 40.114
-2.5 | 0.289 | 0.00565 | -0.105 | 51.186
-2 | 0.351 | 0.00565 | -0.106 | 62.055
-1.5 | 0.413 | 0.00566 | -0.106 | 73.008
-1 | 0.474 | 0.00567 | -0.107 | 83.633
-0.5 | 0.535 | 0.00572 | -0.108 | 93.664
0 | 0.597 | 0.00539 | -0.109 | 110.609
0.5 | 0.657 | 0.00553 | -0.11 | 118.81
1 | 0.718 | 0.00591 | -0.111 | 121.524
1.5 | 0.779 | 0.00608 | -0.111 | 128.076
2 | 0.838 | 0.00578 | -0.112 | 145.034
2.5 | 0.896 | 0.00653 | -0.113 | 137.149
3 | 0.955 | 0.00689 | -0.113 | 138.509
3.5 | 1.013 | 0.00728 | -0.114 | 139.179
4 | 1.071 | 0.0077 | -0.114 | 139.156
4.5 | 1.129 | 0.00819 | -0.115 | 137.904
5 | 1.176 | 0.00869 | -0.116 | 135.375
5.5 | 1.23 | 0.0092 | -0.116 | 133.659
6 | 1.281 | 0.01052 | -0.117 | 121.706
6.5 | 1.331 | 0.01108 | -0.118 | 120.117
7 | 1.379 | 0.01155 | -0.118 | 119.35
7.5 | 1.425 | 0.01204 | -0.119 | 118.369
8 | 1.468 | 0.01258 | -0.119 | 116.736
8.5 | 1.509 | 0.01315 | -0.12 | 114.801
9 | 1.546 | 0.01372 | -0.121 | 112.642
9.5 | 1.577 | 0.01438 | -0.121 | 109.651
10 | 1.603 | 0.01497 | -0.122 | 107.114
10.5 | 1.625 | 0.01568 | -0.123 | 103.637
11 | 1.642 | 0.01642 | -0.123 | 100.003
11.5 | 1.65 | 0.01713 | -0.124 | 96.328
12 | 1.65 | 0.01795 | -0.124 | 91.935
12.5 | 1.644 | 0.01896 | -0.125 | 86.664
13 | 1.631 | 0.01995 | -0.125 | 81.743
13.5 | 1.612 | 0.02114 | -0.126 | 76.255
14 | 1.587 | 0.02242 | -0.127 | 70.797
14.5 | 1.558 | 0.02332 | -0.127 | 66.82
15 | 1.524 | 0.02454 | -0.128 | 62.117
15.5 | 1.485 | 0.02619 | -0.128 | 56.707
16 | 1.444 | 0.02754 | -0.128 | 52.442
16.5 | 1.399 | 0.02948 | -0.129 | 47.452

## 138. Re 18M Mach 0.00 (2)
BIGFOIL.COM POLAR EXPORT
NACA65-715 a=0.6
NACA65-715 a=0.6 |  |  |  | Cl Max: | 1.8764 | at alpha= | 20 | deg
XFOIL ncrit=9 |  |  |  | L/D Max: | 219.648 | at alpha= | 2.5 | deg
Re: | 18000000 |  |  | Cd Min: | 0.06143 | at alpha= | 20 | deg
Mach: | 0 |  |  | Cl=0 at alpha= | -4.9611 | deg
|  |  |  | @ Cl=0.1, Cd= | 0.0049001
|  |  |  | @ Cl=0.4, Cd= | 0.0045033
|  |  |  | @ Cl=0.6, Cd= | 0.0043066
alpha (deg) | Cl | Cd | Cm | Cl/Cd
-20 | -1.3135 | 0.03353 | -0.12 | -39.1739
-19.5 | -1.3351 | 0.0275 | -0.1213 | -48.5491
-19 | -1.3394 | 0.02393 | -0.1202 | -55.9716
-18.5 | -1.3367 | 0.0216 | -0.1172 | -61.8843
-18 | -1.3347 | 0.02 | -0.1116 | -66.735
-17.5 | -1.3172 | 0.01864 | -0.1074 | -70.6652
-17 | -1.2827 | 0.01751 | -0.1055 | -73.2553
-16.5 | -1.2448 | 0.01639 | -0.104 | -75.9487
-16 | -1.2026 | 0.01541 | -0.1029 | -78.0402
-15.5 | -1.1581 | 0.01448 | -0.1021 | -79.9793
-15 | -1.1113 | 0.01364 | -0.1015 | -81.4736
-14.5 | -1.0629 | 0.01286 | -0.1011 | -82.6516
-13.5 | -0.9618 | 0.01146 | -0.1007 | -83.9267
-13 | -0.9108 | 0.01071 | -0.1005 | -85.042
-12.5 | -0.8591 | 0.00997 | -0.1005 | -86.1685
-12 | -0.8055 | 0.00939 | -0.1006 | -85.7827
-11.5 | -0.7508 | 0.00891 | -0.1009 | -84.2649
-11 | -0.6953 | 0.0085 | -0.1013 | -81.8
-9.5 | -0.5264 | 0.00742 | -0.1028 | -70.9434
-9 | -0.4697 | 0.00702 | -0.1033 | -66.9088
-8.5 | -0.4127 | 0.00666 | -0.1039 | -61.967
-8 | -0.3567 | 0.00612 | -0.1044 | -58.2843
-7.5 | -0.2985 | 0.00592 | -0.1051 | -50.4223
-7 | -0.2402 | 0.00571 | -0.1059 | -42.0665
-6.5 | -0.1814 | 0.00554 | -0.1068 | -32.7437
-6 | -0.1225 | 0.00539 | -0.1077 | -22.7273
-5.5 | -0.0636 | 0.00527 | -0.1086 | -12.0683
-5 | -0.0046 | 0.00516 | -0.1095 | -0.89147
-4.5 | 0.0545 | 0.005 | -0.1105 | 10.9
-4 | 0.1137 | 0.00487 | -0.1115 | 23.347
-3.5 | 0.1728 | 0.00479 | -0.1124 | 36.0752
-3 | 0.2321 | 0.0047 | -0.1135 | 49.383
-2.5 | 0.2914 | 0.00463 | -0.1145 | 62.9374
-2 | 0.3505 | 0.00457 | -0.1155 | 76.6958
-1.5 | 0.4099 | 0.00449 | -0.1166 | 91.2918
-1 | 0.4687 | 0.00447 | -0.1176 | 104.8546
-0.5 | 0.5277 | 0.00442 | -0.1186 | 119.3891
0 | 0.5864 | 0.00433 | -0.1196 | 135.4273
0.5 | 0.6446 | 0.00423 | -0.1206 | 152.3877
1 | 0.7028 | 0.00414 | -0.1216 | 169.7585
1.5 | 0.7598 | 0.00381 | -0.1226 | 199.4226
2 | 0.817 | 0.00381 | -0.1235 | 214.4357
2.5 | 0.8742 | 0.00398 | -0.1243 | 219.6482
3 | 0.9285 | 0.00434 | -0.1247 | 213.9401
3.5 | 0.9742 | 0.00525 | -0.1236 | 185.5619
4 | 1.0164 | 0.00621 | -0.1218 | 163.6715
4.5 | 1.0571 | 0.00706 | -0.1197 | 149.7309
5 | 1.1013 | 0.00762 | -0.1182 | 144.5276
5.5 | 1.1428 | 0.00818 | -0.1162 | 139.7066
6 | 1.1781 | 0.00875 | -0.1129 | 134.64
6.5 | 1.1948 | 0.0094 | -0.106 | 127.1064
7 | 1.2195 | 0.01021 | -0.1012 | 119.4417
7.5 | 1.2511 | 0.01088 | -0.0979 | 114.9908
8 | 1.2822 | 0.01155 | -0.0947 | 111.013
8.5 | 1.3106 | 0.01227 | -0.0911 | 106.8134
9 | 1.3481 | 0.01306 | -0.0895 | 103.2236
9.5 | 1.3811 | 0.01408 | -0.0871 | 98.0895
10 | 1.4148 | 0.01511 | -0.085 | 93.6334
10.5 | 1.4457 | 0.01633 | -0.0826 | 88.5303
11 | 1.4783 | 0.01752 | -0.0806 | 84.3779
11.5 | 1.5077 | 0.01894 | -0.0784 | 79.604
12 | 1.5371 | 0.02045 | -0.0764 | 75.1638
12.5 | 1.568 | 0.02198 | -0.0747 | 71.3376
13 | 1.6228 | 0.02364 | -0.0782 | 68.6464
13.5 | 1.6514 | 0.02549 | -0.0766 | 64.7862
14 | 1.6755 | 0.02752 | -0.0745 | 60.883
14.5 | 1.7015 | 0.02939 | -0.0726 | 57.8938
15 | 1.7249 | 0.03154 | -0.0706 | 54.6893
15.5 | 1.7433 | 0.03382 | -0.0679 | 51.5464
16 | 1.7412 | 0.03602 | -0.0612 | 48.3398
16.5 | 1.7635 | 0.0384 | -0.0596 | 45.9245
17 | 1.7827 | 0.04112 | -0.058 | 43.3536
17.5 | 1.802 | 0.04394 | -0.0566 | 41.0105
18 | 1.8213 | 0.0468 | -0.0554 | 38.9167
18.5 | 1.8362 | 0.05018 | -0.0542 | 36.5923
19 | 1.8511 | 0.05372 | -0.0533 | 34.4583
19.5 | 1.8626 | 0.05767 | -0.0524 | 32.2976
20 | 1.8764 | 0.06143 | -0.0519 | 30.5453

## 139. Re 18M Mach 0.10 (1)
BIGFOIL.COM POLAR EXPORT
NACA65-715 a=0.6
NACA65-715 a=0.6 |  |  |  | Cl Max: | 1.647 | at alpha= | 11.5 | deg
JavaFoil+Calcfoil stall+Eppler ext transition |  |  |  | L/D Max: | 144.4 | at alpha= | 2 | deg
Re: | 18000000 |  |  | Cd Min: | 0.00543 | at alpha= | 0 | deg
Mach: | 0.1 |  |  | Cl=0 at alpha= | -4.877 | deg
|  |  |  | @ Cl=0.1, Cd= | 0.0057803
|  |  |  | @ Cl=0.4, Cd= | 0.0056448
|  |  |  | @ Cl=0.6, Cd= | 0.00543
alpha (deg) | Cl | Cd | Cm | Cl/Cd
-18.5 | -0.402 | 0.14564 | -0.041 | -2.759
-18 | -0.417 | 0.13805 | -0.041 | -3.018
-17.5 | -0.431 | 0.13048 | -0.042 | -3.307
-17 | -0.445 | 0.12369 | -0.043 | -3.601
-16.5 | -0.458 | 0.11717 | -0.043 | -3.913
-16 | -0.47 | 0.11289 | -0.043 | -4.164
-15.5 | -0.481 | 0.10611 | -0.044 | -4.531
-15 | -0.49 | 0.10143 | -0.045 | -4.828
-14.5 | -0.497 | 0.0947 | -0.046 | -5.246
-14 | -0.5 | 0.09088 | -0.045 | -5.507
-13.5 | -0.502 | 0.08606 | -0.046 | -5.834
-13 | -0.501 | 0.08124 | -0.047 | -6.164
-12.5 | -0.497 | 0.07488 | -0.05 | -6.637
-12 | -0.488 | 0.07132 | -0.05 | -6.844
-11.5 | -0.478 | 0.06504 | -0.053 | -7.342
-11 | -0.461 | 0.06142 | -0.054 | -7.513
-10.5 | -0.444 | 0.05554 | -0.058 | -7.986
-10 | -0.444 | 0.03241 | -0.075 | -13.697
-9.5 | -0.477 | 0.00789 | -0.094 | -60.459
-9 | -0.438 | 0.00744 | -0.095 | -58.888
-8.5 | -0.395 | 0.00719 | -0.096 | -54.957
-8 | -0.349 | 0.00665 | -0.096 | -52.392
-7.5 | -0.299 | 0.00648 | -0.097 | -46.1
-7 | -0.246 | 0.00636 | -0.098 | -38.665
-6.5 | -0.19 | 0.00621 | -0.099 | -30.67
-6 | -0.133 | 0.00608 | -0.1 | -21.895
-5.5 | -0.074 | 0.006 | -0.1 | -12.381
-5 | -0.015 | 0.00592 | -0.101 | -2.458
-4.5 | 0.046 | 0.00586 | -0.102 | 7.814
-4 | 0.107 | 0.00577 | -0.103 | 18.487
-3.5 | 0.168 | 0.00572 | -0.104 | 29.351
-3 | 0.229 | 0.00567 | -0.105 | 40.431
-2.5 | 0.291 | 0.00567 | -0.105 | 51.321
-2 | 0.353 | 0.00566 | -0.106 | 62.244
-1.5 | 0.415 | 0.00564 | -0.107 | 73.708
-1 | 0.477 | 0.00569 | -0.108 | 83.867
-0.5 | 0.538 | 0.00577 | -0.109 | 93.337
0 | 0.6 | 0.00543 | -0.11 | 110.377
0.5 | 0.661 | 0.00552 | -0.11 | 119.722
1 | 0.722 | 0.00597 | -0.111 | 120.863
1.5 | 0.783 | 0.00614 | -0.112 | 127.565
2 | 0.841 | 0.00583 | -0.113 | 144.4
2.5 | 0.9 | 0.00655 | -0.113 | 137.382
3 | 0.959 | 0.00692 | -0.114 | 138.68
3.5 | 1.018 | 0.00733 | -0.114 | 138.825
4 | 1.076 | 0.00773 | -0.115 | 139.259
4.5 | 1.134 | 0.00825 | -0.116 | 137.521
5 | 1.182 | 0.00874 | -0.116 | 135.162
5.5 | 1.235 | 0.00929 | -0.117 | 132.972
6 | 1.286 | 0.01061 | -0.117 | 121.265
6.5 | 1.336 | 0.01119 | -0.118 | 119.399
7 | 1.384 | 0.01166 | -0.119 | 118.736
7.5 | 1.43 | 0.01215 | -0.119 | 117.716
8 | 1.474 | 0.01271 | -0.12 | 115.981
8.5 | 1.514 | 0.01328 | -0.121 | 114.057
9 | 1.55 | 0.01387 | -0.121 | 111.736
9.5 | 1.58 | 0.0145 | -0.122 | 108.966
10 | 1.606 | 0.01517 | -0.123 | 105.818
10.5 | 1.626 | 0.01589 | -0.123 | 102.341
11 | 1.641 | 0.01659 | -0.124 | 98.907
11.5 | 1.647 | 0.01738 | -0.124 | 94.738
12 | 1.643 | 0.01836 | -0.125 | 89.491
12.5 | 1.634 | 0.0193 | -0.126 | 84.654
13 | 1.617 | 0.02037 | -0.126 | 79.358
13.5 | 1.593 | 0.0215 | -0.127 | 74.121
14 | 1.564 | 0.02275 | -0.127 | 68.755
14.5 | 1.529 | 0.02385 | -0.128 | 64.12
15 | 1.489 | 0.02533 | -0.128 | 58.792
15.5 | 1.445 | 0.02688 | -0.128 | 53.777
16 | 1.398 | 0.02838 | -0.129 | 49.257
16.5 | 1.347 | 0.03023 | -0.129 | 44.574

## 140. Re 18M Mach 0.10 (2)
BIGFOIL.COM POLAR EXPORT
NACA65-715 a=0.6
NACA65-715 a=0.6 |  |  |  | Cl Max: | 1.8755 | at alpha= | 20 | deg
XFOIL ncrit=9 |  |  |  | L/D Max: | 221.662 | at alpha= | 2.5 | deg
Re: | 18000000 |  |  | Cd Min: | 0.06405 | at alpha= | 20 | deg
Mach: | 0.1 |  |  | Cl=0 at alpha= | -4.9606 | deg
|  |  |  | @ Cl=0.1, Cd= | 0.0049115
|  |  |  | @ Cl=0.4, Cd= | 0.0045148
|  |  |  | @ Cl=0.6, Cd= | 0.0043143
alpha (deg) | Cl | Cd | Cm | Cl/Cd
-20 | -1.1607 | 0.05322 | -0.1118 | -21.8095
-19.5 | -1.2539 | 0.03674 | -0.1225 | -34.129
-19 | -1.2777 | 0.03002 | -0.1249 | -42.5616
-18.5 | -1.2834 | 0.02581 | -0.1249 | -49.7249
-18 | -1.2858 | 0.02285 | -0.1224 | -56.2713
-17.5 | -1.2947 | 0.02056 | -0.1163 | -62.9718
-17 | -1.2778 | 0.01923 | -0.1117 | -66.4483
-16.5 | -1.2465 | 0.01778 | -0.1092 | -70.1069
-16 | -1.2077 | 0.01657 | -0.1075 | -72.8847
-15.5 | -1.1654 | 0.01543 | -0.1061 | -75.5282
-15 | -1.1198 | 0.01443 | -0.1051 | -77.6022
-14.5 | -1.0721 | 0.01351 | -0.1043 | -79.356
-14 | -1.0221 | 0.01269 | -0.1037 | -80.5437
-13.5 | -0.9711 | 0.01191 | -0.1033 | -81.5365
-12.5 | -0.8666 | 0.0104 | -0.1027 | -83.3269
-12 | -0.8132 | 0.00968 | -0.1026 | -84.0083
-11.5 | -0.7584 | 0.0091 | -0.1027 | -83.3407
-11 | -0.7024 | 0.00863 | -0.1029 | -81.3905
-10.5 | -0.6457 | 0.00823 | -0.1032 | -78.4569
-10 | -0.5887 | 0.00787 | -0.1036 | -74.803
-9.5 | -0.5313 | 0.00752 | -0.104 | -70.6516
-9 | -0.4739 | 0.00712 | -0.1045 | -66.559
-8.5 | -0.4164 | 0.00673 | -0.105 | -61.8722
-8 | -0.3599 | 0.00617 | -0.1054 | -58.3306
-7.5 | -0.3012 | 0.00596 | -0.1061 | -50.5369
-7 | -0.2424 | 0.00573 | -0.1068 | -42.3037
-6.5 | -0.1831 | 0.00555 | -0.1076 | -32.991
-6 | -0.1236 | 0.0054 | -0.1085 | -22.8889
-5.5 | -0.0642 | 0.00528 | -0.1094 | -12.1591
-5 | -0.0047 | 0.00517 | -0.1103 | -0.90909
-4.5 | 0.0549 | 0.00501 | -0.1112 | 10.9581
-4 | 0.1144 | 0.00488 | -0.1122 | 23.4426
-3.5 | 0.1739 | 0.0048 | -0.1131 | 36.2292
-3 | 0.2337 | 0.00471 | -0.1142 | 49.6178
-2.5 | 0.2934 | 0.00464 | -0.1152 | 63.2328
-2 | 0.3529 | 0.00457 | -0.1162 | 77.221
-1.5 | 0.4126 | 0.0045 | -0.1173 | 91.6889
-1 | 0.4719 | 0.00448 | -0.1183 | 105.3348
-0.5 | 0.5313 | 0.00443 | -0.1193 | 119.9323
0 | 0.5903 | 0.00433 | -0.1204 | 136.3279
1 | 0.7074 | 0.00414 | -0.1224 | 170.8696
2 | 0.8225 | 0.00381 | -0.1243 | 215.8793
2.5 | 0.88 | 0.00397 | -0.1251 | 221.6625
3 | 0.9348 | 0.00433 | -0.1255 | 215.8891
3.5 | 0.9807 | 0.00524 | -0.1243 | 187.1565
4 | 1.023 | 0.00619 | -0.1225 | 165.2666
4.5 | 1.0626 | 0.00709 | -0.1201 | 149.8731
5 | 1.1063 | 0.00767 | -0.1184 | 144.2373
5.5 | 1.1471 | 0.00823 | -0.1162 | 139.3803
6 | 1.1748 | 0.00879 | -0.1112 | 133.6519
6.5 | 1.1945 | 0.00954 | -0.105 | 125.2096
7 | 1.2195 | 0.0104 | -0.1003 | 117.2596
7.5 | 1.251 | 0.01113 | -0.097 | 112.3989
8 | 1.2829 | 0.01182 | -0.0939 | 108.5364
9.5 | 1.3829 | 0.01446 | -0.0863 | 95.6362
10 | 1.4164 | 0.01556 | -0.0841 | 91.0283
10.5 | 1.447 | 0.01686 | -0.0817 | 85.8244
11 | 1.4792 | 0.01814 | -0.0796 | 81.5436
11.5 | 1.5094 | 0.0196 | -0.0775 | 77.0102
12 | 1.541 | 0.02107 | -0.0757 | 73.1372
12.5 | 1.5952 | 0.02284 | -0.079 | 69.8424
13 | 1.6262 | 0.02456 | -0.0775 | 66.2134
13.5 | 1.655 | 0.02633 | -0.0757 | 62.8561
14 | 1.6784 | 0.02846 | -0.0734 | 58.974
14.5 | 1.7028 | 0.03059 | -0.0713 | 55.6653
15 | 1.7263 | 0.03268 | -0.0691 | 52.8244
15.5 | 1.7428 | 0.03496 | -0.0659 | 49.8513
16 | 1.7426 | 0.03733 | -0.0596 | 46.681
16.5 | 1.7626 | 0.04001 | -0.0579 | 44.054
17 | 1.7851 | 0.04254 | -0.0564 | 41.9629
17.5 | 1.8036 | 0.04556 | -0.055 | 39.5874
18 | 1.8184 | 0.04898 | -0.0536 | 37.1254
18.5 | 1.8333 | 0.05254 | -0.0524 | 34.8934
19 | 1.8501 | 0.05599 | -0.0516 | 33.0434
19.5 | 1.864 | 0.05983 | -0.0508 | 31.1549
20 | 1.8755 | 0.06405 | -0.0503 | 29.2818

## 141. Re 18M Mach 0.25 (1)
BIGFOIL.COM POLAR EXPORT
NACA65-715 a=0.6
NACA65-715 a=0.6 |  |  |  | Cl Max: | 1.622 | at alpha= | 11 | deg
JavaFoil+Calcfoil stall+Eppler ext transition |  |  |  | L/D Max: | 147.616 | at alpha= | 1.5 | deg
Re: | 18000000 |  |  | Cd Min: | 0.00543 | at alpha= | 1.5 | deg
Mach: | 0.25 |  |  | Cl=0 at alpha= | -4.879 | deg
|  |  |  | @ Cl=0.1, Cd= | 0.0058402
|  |  |  | @ Cl=0.4, Cd= | 0.0057183
|  |  |  | @ Cl=0.6, Cd= | 0.0055613
alpha (deg) | Cl | Cd | Cm | Cl/Cd
-16.5 | -0.069 | 0.12603 | -0.042 | -0.548
-16 | -0.143 | 0.12087 | -0.043 | -1.182
-15.5 | -0.204 | 0.11692 | -0.042 | -1.741
-15 | -0.25 | 0.10827 | -0.043 | -2.306
-14.5 | -0.289 | 0.10266 | -0.043 | -2.817
-14 | -0.324 | 0.09736 | -0.044 | -3.325
-13.5 | -0.353 | 0.09044 | -0.045 | -3.904
-13 | -0.377 | 0.08522 | -0.046 | -4.426
-12.5 | -0.396 | 0.08008 | -0.047 | -4.942
-12 | -0.408 | 0.0762 | -0.047 | -5.354
-11.5 | -0.415 | 0.06987 | -0.05 | -5.936
-11 | -0.414 | 0.06738 | -0.049 | -6.141
-10.5 | -0.408 | 0.06125 | -0.052 | -6.656
-10 | -0.394 | 0.05783 | -0.053 | -6.817
-9.5 | -0.377 | 0.05213 | -0.058 | -7.23
-9 | -0.388 | 0.0205 | -0.085 | -18.932
-8.5 | -0.393 | 0.00754 | -0.098 | -52.098
-8 | -0.35 | 0.00713 | -0.099 | -49.031
-7.5 | -0.302 | 0.00695 | -0.1 | -43.385
-7 | -0.249 | 0.00645 | -0.101 | -38.648
-6.5 | -0.194 | 0.00632 | -0.101 | -30.707
-6 | -0.136 | 0.00619 | -0.102 | -21.977
-5.5 | -0.076 | 0.00605 | -0.103 | -12.561
-5 | -0.015 | 0.00601 | -0.104 | -2.479
-4.5 | 0.047 | 0.0059 | -0.105 | 7.959
-4 | 0.109 | 0.00583 | -0.106 | 18.754
-3.5 | 0.172 | 0.00577 | -0.107 | 29.831
-3 | 0.235 | 0.00575 | -0.107 | 40.905
-2.5 | 0.299 | 0.00572 | -0.108 | 52.221
-2 | 0.362 | 0.00573 | -0.109 | 63.25
-1.5 | 0.427 | 0.00571 | -0.11 | 74.717
-1 | 0.49 | 0.00576 | -0.111 | 85.121
-0.5 | 0.553 | 0.0058 | -0.112 | 95.298
0 | 0.616 | 0.00548 | -0.113 | 112.53
0.5 | 0.679 | 0.0056 | -0.113 | 121.175
1 | 0.742 | 0.00609 | -0.114 | 121.8
1.5 | 0.802 | 0.00543 | -0.115 | 147.616
2 | 0.863 | 0.00634 | -0.115 | 135.992
2.5 | 0.923 | 0.00674 | -0.116 | 137.037
3 | 0.983 | 0.00714 | -0.117 | 137.799
3.5 | 1.044 | 0.00759 | -0.117 | 137.451
4 | 1.104 | 0.00804 | -0.118 | 137.314
4.5 | 1.163 | 0.00858 | -0.119 | 135.594
5 | 1.211 | 0.00914 | -0.119 | 132.45
5.5 | 1.265 | 0.00974 | -0.12 | 129.943
6 | 1.316 | 0.01116 | -0.12 | 117.954
6.5 | 1.367 | 0.01178 | -0.121 | 116.032
7 | 1.415 | 0.0123 | -0.122 | 115.036
7.5 | 1.459 | 0.01286 | -0.122 | 113.521
8 | 1.501 | 0.01349 | -0.123 | 111.298
8.5 | 1.539 | 0.01415 | -0.124 | 108.774
9 | 1.571 | 0.01486 | -0.124 | 105.73
9.5 | 1.595 | 0.01557 | -0.125 | 102.392
10 | 1.611 | 0.01635 | -0.126 | 98.547
10.5 | 1.621 | 0.01714 | -0.126 | 94.546
11 | 1.622 | 0.01806 | -0.127 | 89.831
11.5 | 1.609 | 0.01895 | -0.127 | 84.92
12 | 1.583 | 0.02017 | -0.128 | 78.472
12.5 | 1.544 | 0.02156 | -0.128 | 71.614
13 | 1.495 | 0.0229 | -0.129 | 65.256
13.5 | 1.434 | 0.02437 | -0.13 | 58.836
14 | 1.362 | 0.02624 | -0.13 | 51.897
14.5 | 1.28 | 0.02814 | -0.13 | 45.479
15 | 1.189 | 0.03087 | -0.13 | 38.498
15.5 | 1.092 | 0.03269 | -0.131 | 33.409
16 | 0.984 | 0.03773 | -0.13 | 26.075

## 142. Re 18M Mach 0.25 (2)
BIGFOIL.COM POLAR EXPORT
NACA65-715 a=0.6
NACA65-715 a=0.6 |  |  |  | Cl Max: | 1.8529 | at alpha= | 20 | deg
XFOIL ncrit=9 |  |  |  | L/D Max: | 229.824 | at alpha= | 2.5 | deg
Re: | 18000000 |  |  | Cd Min: | 0.18098 | at alpha= | -19 | deg
Mach: | 0.25 |  |  | Cl=0 at alpha= | -4.9558 | deg
|  |  |  | @ Cl=0.1, Cd= | 0.0049761
|  |  |  | @ Cl=0.4, Cd= | 0.0045572
|  |  |  | @ Cl=0.6, Cd= | 0.0043679
alpha (deg) | Cl | Cd | Cm | Cl/Cd
-19 | -0.4288 | 0.18098 | -0.0376 | -2.3693
-18.5 | -0.4158 | 0.17319 | -0.0426 | -2.4008
-18 | -0.4149 | 0.16218 | -0.0487 | -2.5583
-17.5 | -0.4026 | 0.15439 | -0.0537 | -2.6077
-17 | -0.387 | 0.14764 | -0.0582 | -2.6212
-16.5 | -0.3762 | 0.13965 | -0.0632 | -2.6939
-16 | -0.8223 | 0.0545 | -0.1201 | -15.0881
-15.5 | -0.9072 | 0.03736 | -0.1342 | -24.2827
-15 | -0.9705 | 0.0281 | -0.1377 | -34.5374
-14.5 | -1.0187 | 0.02369 | -0.1305 | -43.0013
-14 | -1.0197 | 0.02013 | -0.1251 | -50.6557
-13.5 | -0.9985 | 0.01682 | -0.1212 | -59.3639
-13 | -0.9572 | 0.01471 | -0.1186 | -65.0714
-12.5 | -0.9082 | 0.01309 | -0.1166 | -69.3812
-12 | -0.8548 | 0.01178 | -0.115 | -72.5637
-11.5 | -0.7985 | 0.01074 | -0.1138 | -74.3482
-11 | -0.7407 | 0.00983 | -0.1128 | -75.351
-10.5 | -0.6815 | 0.0091 | -0.1121 | -74.8901
-10 | -0.6213 | 0.00849 | -0.1116 | -73.1802
-8.5 | -0.4373 | 0.00717 | -0.1113 | -60.9902
-8 | -0.3764 | 0.00673 | -0.1113 | -55.9287
-7.5 | -0.3156 | 0.00628 | -0.1115 | -50.2548
-7 | -0.2544 | 0.00588 | -0.1118 | -43.2653
-6.5 | -0.1923 | 0.00565 | -0.1123 | -34.0354
-6 | -0.1299 | 0.00548 | -0.113 | -23.7044
-5.5 | -0.0677 | 0.00535 | -0.1137 | -12.6542
-4.5 | 0.0567 | 0.00506 | -0.1153 | 11.2055
-4 | 0.1186 | 0.00494 | -0.1162 | 24.0081
-3.5 | 0.1805 | 0.00483 | -0.1171 | 37.3706
-3 | 0.2426 | 0.00474 | -0.1181 | 51.1814
-2.5 | 0.3043 | 0.00468 | -0.1191 | 65.0214
-2 | 0.3662 | 0.00459 | -0.1202 | 79.7821
-1.5 | 0.428 | 0.00453 | -0.1212 | 94.4812
-1 | 0.4895 | 0.0045 | -0.1223 | 108.7778
-0.5 | 0.5511 | 0.00444 | -0.1234 | 124.1216
0 | 0.6121 | 0.00435 | -0.1245 | 140.7126
0.5 | 0.6727 | 0.00425 | -0.1255 | 158.2824
1 | 0.7336 | 0.00413 | -0.1266 | 177.6271
1.5 | 0.7932 | 0.00379 | -0.1277 | 209.2876
2 | 0.8532 | 0.00377 | -0.1287 | 226.313
2.5 | 0.9124 | 0.00397 | -0.1294 | 229.8237
3 | 0.9703 | 0.00425 | -0.1299 | 228.3059
3.5 | 1.0179 | 0.00511 | -0.1287 | 199.1977
4 | 1.0577 | 0.0062 | -0.126 | 170.5968
4.5 | 1.0933 | 0.00721 | -0.1224 | 151.6366
5 | 1.1322 | 0.00787 | -0.1193 | 143.8628
5.5 | 1.1513 | 0.00855 | -0.1122 | 134.655
6 | 1.1721 | 0.00944 | -0.106 | 124.1631
6.5 | 1.1968 | 0.01047 | -0.101 | 114.3075
7 | 1.2204 | 0.0117 | -0.0961 | 104.3077
7.5 | 1.2525 | 0.01268 | -0.0927 | 98.7776
8 | 1.2847 | 0.0136 | -0.0895 | 94.4632
8.5 | 1.3435 | 0.01444 | -0.0919 | 93.0402
9 | 1.3561 | 0.01565 | -0.0848 | 86.6518
9.5 | 1.3907 | 0.01697 | -0.0824 | 81.9505
10 | 1.4275 | 0.01831 | -0.0806 | 77.9629
10.5 | 1.4832 | 0.01997 | -0.083 | 74.2714
11 | 1.5184 | 0.02165 | -0.0813 | 70.1339
11.5 | 1.5493 | 0.02355 | -0.0791 | 65.7877
12 | 1.5819 | 0.02529 | -0.0769 | 62.5504
12.5 | 1.6125 | 0.02724 | -0.0747 | 59.196
13 | 1.6389 | 0.02947 | -0.0722 | 55.6125
13.5 | 1.6631 | 0.03186 | -0.0695 | 52.2003
14 | 1.6891 | 0.034 | -0.0668 | 49.6794
14.5 | 1.7088 | 0.03662 | -0.0636 | 46.663
15 | 1.709 | 0.03882 | -0.0563 | 44.0237
15.5 | 1.7271 | 0.04192 | -0.0538 | 41.1999
16 | 1.7511 | 0.04471 | -0.0518 | 39.1657
16.5 | 1.7702 | 0.04813 | -0.05 | 36.7796
17 | 1.7852 | 0.05199 | -0.0482 | 34.3374
17.5 | 1.8015 | 0.05596 | -0.0467 | 32.1926
18 | 1.8175 | 0.06008 | -0.0456 | 30.2513
18.5 | 1.8317 | 0.06452 | -0.0446 | 28.3896
19 | 1.8428 | 0.06949 | -0.044 | 26.5189
19.5 | 1.8472 | 0.07531 | -0.0436 | 24.528
20 | 1.8529 | 0.08122 | -0.0437 | 22.8133

## 143. Re 18M Mach 0.50 (1)
BIGFOIL.COM POLAR EXPORT
NACA65-715 a=0.6
NACA65-715 a=0.6 |  |  |  | Cl Max: | 1.564 | at alpha= | 8 | deg
JavaFoil+Calcfoil stall+Eppler ext transition |  |  |  | L/D Max: | 133.453 | at alpha= | 2 | deg
Re: | 18000000 |  |  | Cd Min: | 0.00538 | at alpha= | 0 | deg
Mach: | 0.5 |  |  | Cl=0 at alpha= | -4.8823 | deg
|  |  |  | @ Cl=0.1, Cd= | 0.0061496
|  |  |  | @ Cl=0.4, Cd= | 0.0060083
|  |  |  | @ Cl=0.6, Cd= | 0.0061989
alpha (deg) | Cl | Cd | Cm | Cl/Cd
-20 | -0.856 | 0.16689 | -0.054 | -5.13
-19.5 | -0.827 | 0.16231 | -0.053 | -5.097
-19 | -0.799 | 0.15229 | -0.053 | -5.248
-18.5 | -0.77 | 0.15283 | -0.053 | -5.038
-18 | -0.743 | 0.14092 | -0.054 | -5.271
-17.5 | -0.714 | 0.13264 | -0.054 | -5.385
-17 | -0.686 | 0.12949 | -0.054 | -5.298
-16.5 | -0.658 | 0.12168 | -0.054 | -5.408
-16 | -0.629 | 0.11436 | -0.054 | -5.503
-15.5 | -0.605 | 0.09866 | -0.058 | -6.131
-15 | -0.579 | 0.08978 | -0.062 | -6.451
-14.5 | -0.555 | 0.07977 | -0.066 | -6.958
-14 | -0.541 | 0.06045 | -0.075 | -8.942
-13.5 | -0.487 | 0.09107 | -0.054 | -5.353
-13 | -0.46 | 0.08273 | -0.056 | -5.56
-12.5 | -0.433 | 0.07507 | -0.06 | -5.773
-12 | -0.408 | 0.06692 | -0.064 | -6.093
-11.5 | -0.387 | 0.05369 | -0.074 | -7.209
-11 | -0.398 | 0.01732 | -0.097 | -22.997
-10.5 | -0.386 | 0.00956 | -0.104 | -40.312
-10 | -0.289 | 0.06846 | -0.052 | -4.215
-9.5 | -0.261 | 0.05959 | -0.054 | -4.373
-9 | -0.233 | 0.05422 | -0.057 | -4.297
-8.5 | -0.206 | 0.04841 | -0.064 | -4.257
-8 | -0.178 | 0.04549 | -0.065 | -3.907
-7.5 | -0.148 | 0.04964 | -0.054 | -2.973
-7 | -0.179 | 0.04602 | -0.055 | -3.887
-6.5 | -0.159 | 0.04099 | -0.062 | -3.887
-6 | -0.144 | 0.00673 | -0.114 | -21.429
-5.5 | -0.082 | 0.00651 | -0.115 | -12.592
-5 | -0.016 | 0.00636 | -0.116 | -2.556
-4.5 | 0.052 | 0.00624 | -0.117 | 8.278
-4 | 0.121 | 0.00611 | -0.118 | 19.786
-3.5 | 0.191 | 0.00605 | -0.119 | 31.584
-3 | 0.262 | 0.006 | -0.12 | 43.637
-2.5 | 0.333 | 0.00598 | -0.121 | 55.67
-2 | 0.404 | 0.00601 | -0.122 | 67.253
-1.5 | 0.477 | 0.00606 | -0.123 | 78.82
-1 | 0.548 | 0.00608 | -0.124 | 90.135
-0.5 | 0.618 | 0.00624 | -0.125 | 99.154
0 | 0.686 | 0.00538 | -0.125 | 127.495
0.5 | 0.754 | 0.00583 | -0.126 | 129.286
1 | 0.822 | 0.00617 | -0.127 | 133.113
1.5 | 0.889 | 0.00677 | -0.127 | 131.321
2 | 0.956 | 0.00716 | -0.128 | 133.453
2.5 | 1.023 | 0.00768 | -0.129 | 133.224
3 | 1.09 | 0.00827 | -0.129 | 131.812
3.5 | 1.157 | 0.00889 | -0.13 | 130.086
4 | 1.223 | 0.00961 | -0.131 | 127.295
4.5 | 1.289 | 0.01038 | -0.131 | 124.188
5 | 1.336 | 0.01121 | -0.132 | 119.098
5.5 | 1.393 | 0.01234 | -0.133 | 112.889
6 | 1.443 | 0.01414 | -0.133 | 102.1
6.5 | 1.49 | 0.01493 | -0.134 | 99.75
7 | 1.528 | 0.01584 | -0.135 | 96.456
7.5 | 1.554 | 0.01683 | -0.135 | 92.352
8 | 1.564 | 0.01802 | -0.136 | 86.782
8.5 | 1.545 | 0.01929 | -0.137 | 80.109
9 | 1.453 | 0.02091 | -0.137 | 69.469
9.5 | 0.944 | 0.02262 | -0.138 | 41.747
10 | 0.974 | 0.02489 | -0.139 | 39.128
10.5 | 1.005 | 0.02447 | -0.139 | 41.08
11 | 1.035 | 0.02672 | -0.14 | 38.718
11.5 | 1.063 | 0.0295 | -0.14 | 36.026
12 | 1.094 | 0.02927 | -0.141 | 37.371
12.5 | 1.122 | 0.032 | -0.142 | 35.065
13 | 1.149 | 0.03509 | -0.142 | 32.746

## 144. Re 18M Mach 0.50 (2)
BIGFOIL.COM POLAR EXPORT
NACA65-715 a=0.6
NACA65-715 a=0.6 |  |  |  | Cl Max: | 1.6157 | at alpha= | 13 | deg
XFOIL ncrit=9 |  |  |  | L/D Max: | 270.574 | at alpha= | 3 | deg
Re: | 18000000 |  |  | Cd Min: | 0.22913 | at alpha= | -20 | deg
Mach: | 0.5 |  |  | Cl=0 at alpha= | -4.9282 | deg
|  |  |  | @ Cl=0.1, Cd= | 0.0053067
|  |  |  | @ Cl=0.4, Cd= | 0.0048159
|  |  |  | @ Cl=0.6, Cd= | 0.0046272
alpha (deg) | Cl | Cd | Cm | Cl/Cd
-20 | -0.43 | 0.22913 | -0.0262 | -1.8767
-19.5 | -0.4056 | 0.22221 | -0.0314 | -1.8253
-19 | -0.3806 | 0.21566 | -0.0365 | -1.7648
-18.5 | -0.3579 | 0.20799 | -0.0416 | -1.7208
-18 | -0.3377 | 0.19918 | -0.0466 | -1.6955
-17.5 | -0.3159 | 0.19118 | -0.0516 | -1.6524
-17 | -0.2991 | 0.18148 | -0.0568 | -1.6481
-16.5 | -0.2818 | 0.17247 | -0.0619 | -1.6339
-16 | -0.2612 | 0.16475 | -0.0668 | -1.5854
-15.5 | -0.2516 | 0.15412 | -0.0725 | -1.6325
-15 | -0.2358 | 0.14564 | -0.0777 | -1.6191
-14.5 | -0.2285 | 0.13542 | -0.0836 | -1.6873
-14 | -0.213 | 0.12749 | -0.0887 | -1.6707
-13.5 | -0.2001 | 0.11917 | -0.0939 | -1.6791
-13 | -0.1913 | 0.11058 | -0.0993 | -1.73
-12.5 | -0.1845 | 0.10201 | -0.1047 | -1.8086
-12 | -0.1796 | 0.09359 | -0.11 | -1.919
-11.5 | -0.1722 | 0.08597 | -0.1148 | -2.003
-11 | -0.1852 | 0.07594 | -0.1214 | -2.4388
-10.5 | -0.1974 | 0.06665 | -0.1276 | -2.9617
-10 | -0.2184 | 0.05669 | -0.1346 | -3.8525
-9.5 | -0.2561 | 0.04254 | -0.1477 | -6.0202
-9 | -0.2874 | 0.03472 | -0.1533 | -8.2776
-8.5 | -0.3225 | 0.02918 | -0.1495 | -11.0521
-8 | -0.3494 | 0.02068 | -0.1469 | -16.8956
-7.5 | -0.3552 | 0.01219 | -0.1433 | -29.1386
-7 | -0.3183 | 0.00705 | -0.1386 | -45.1489
-6.5 | -0.2396 | 0.00652 | -0.1365 | -36.7485
-6 | -0.1636 | 0.00599 | -0.1352 | -27.3122
-5.5 | -0.0864 | 0.00577 | -0.1346 | -14.974
-5 | -0.0107 | 0.00559 | -0.1343 | -1.9141
-4.5 | 0.0638 | 0.00542 | -0.1344 | 11.7712
-4 | 0.1373 | 0.00519 | -0.1347 | 26.4547
-3.5 | 0.2101 | 0.00505 | -0.1352 | 41.604
-3 | 0.2828 | 0.00493 | -0.136 | 57.3631
-2 | 0.4266 | 0.00479 | -0.138 | 89.0605
-1.5 | 0.4984 | 0.00469 | -0.1392 | 106.2687
-1 | 0.5698 | 0.00464 | -0.1404 | 122.8017
-0.5 | 0.6407 | 0.00461 | -0.1417 | 138.9805
0 | 0.712 | 0.00451 | -0.1431 | 157.8714
0.5 | 0.7825 | 0.00436 | -0.1444 | 179.4725
1 | 0.8527 | 0.00422 | -0.1456 | 202.0616
1.5 | 0.9211 | 0.00387 | -0.1468 | 238.0103
2 | 0.9918 | 0.00386 | -0.1479 | 256.943
2.5 | 1.0622 | 0.00399 | -0.1489 | 266.2155
3 | 1.131 | 0.00418 | -0.1494 | 270.5742
3.5 | 1.1974 | 0.00449 | -0.1494 | 266.6815
4 | 1.2232 | 0.00595 | -0.1422 | 205.5798
4.5 | 1.2022 | 0.00754 | -0.1263 | 159.443
5 | 1.1926 | 0.00977 | -0.1144 | 122.0676
5.5 | 1.1978 | 0.0121 | -0.1057 | 98.9917
6 | 1.2021 | 0.01475 | -0.0976 | 81.4983
6.5 | 1.2157 | 0.01724 | -0.0911 | 70.5162
7.5 | 1.2578 | 0.02214 | -0.0806 | 56.8112
8 | 1.2919 | 0.02411 | -0.077 | 53.5836
8.5 | 1.3486 | 0.02601 | -0.0779 | 51.8493
9 | 1.4113 | 0.02862 | -0.0798 | 49.3117
9.5 | 1.4509 | 0.031 | -0.077 | 46.8032
10 | 1.4834 | 0.03358 | -0.0731 | 44.1751
10.5 | 1.5166 | 0.03619 | -0.0692 | 41.9066
11 | 1.5485 | 0.0388 | -0.0649 | 39.9098
11.5 | 1.5739 | 0.04179 | -0.06 | 37.6621
12 | 1.5818 | 0.04452 | -0.0519 | 35.5301
12.5 | 1.6057 | 0.04831 | -0.0477 | 33.2374
13 | 1.6157 | 0.0535 | -0.0435 | 30.2
13.5 | 1.6034 | 0.06095 | -0.0397 | 26.3068
14 | 1.578 | 0.07008 | -0.0372 | 22.5171
14.5 | 1.5408 | 0.08114 | -0.0365 | 18.9894
15 | 1.507 | 0.09287 | -0.0378 | 16.227
15.5 | 1.4733 | 0.10566 | -0.0411 | 13.9438
16 | 1.4393 | 0.11938 | -0.0465 | 12.0565
16.5 | 1.4048 | 0.13398 | -0.0538 | 10.4851
17 | 1.376 | 0.14854 | -0.0623 | 9.2635
17.5 | 1.3503 | 0.16332 | -0.0719 | 8.2678
18 | 1.3303 | 0.1776 | -0.0817 | 7.4904

## 145. Re 20M Mach 0.00 (1)
BIGFOIL.COM POLAR EXPORT
NACA65-715 a=0.6
NACA65-715 a=0.6 |  |  |  | Cl Max: | 1.651 | at alpha= | 11.5 | deg
JavaFoil+Calcfoil stall+Eppler ext transition |  |  |  | L/D Max: | 141.043 | at alpha= | 2 | deg
Re: | 20000000 |  |  | Cd Min: | 0.00557 | at alpha= | 0 | deg
Mach: | 0 |  |  | Cl=0 at alpha= | -4.8833 | deg
|  |  |  | @ Cl=0.1, Cd= | 0.005701
|  |  |  | @ Cl=0.4, Cd= | 0.0056516
|  |  |  | @ Cl=0.6, Cd= | 0.0055875
alpha (deg) | Cl | Cd | Cm | Cl/Cd
-19 | -0.434 | 0.14703 | -0.041 | -2.953
-18.5 | -0.447 | 0.14069 | -0.041 | -3.178
-18 | -0.46 | 0.13593 | -0.042 | -3.38
-17.5 | -0.471 | 0.1293 | -0.042 | -3.646
-17 | -0.483 | 0.12095 | -0.043 | -3.993
-16.5 | -0.493 | 0.1149 | -0.044 | -4.292
-16 | -0.502 | 0.11141 | -0.044 | -4.505
-15.5 | -0.51 | 0.10443 | -0.044 | -4.88
-15 | -0.516 | 0.09893 | -0.045 | -5.211
-14.5 | -0.519 | 0.09351 | -0.046 | -5.554
-14 | -0.52 | 0.0895 | -0.046 | -5.815
-13.5 | -0.52 | 0.0828 | -0.049 | -6.282
-13 | -0.515 | 0.07968 | -0.048 | -6.467
-12.5 | -0.509 | 0.07292 | -0.051 | -6.985
-12 | -0.498 | 0.06977 | -0.051 | -7.14
-11.5 | -0.486 | 0.06283 | -0.055 | -7.74
-11 | -0.475 | 0.05298 | -0.062 | -8.963
-10.5 | -0.452 | 0.05055 | -0.062 | -8.948
-10 | -0.5 | 0.00926 | -0.09 | -54.032
-9.5 | -0.479 | 0.00769 | -0.093 | -62.279
-9 | -0.439 | 0.00732 | -0.094 | -59.929
-8.5 | -0.395 | 0.00708 | -0.095 | -55.843
-8 | -0.348 | 0.00655 | -0.096 | -53.189
-7.5 | -0.298 | 0.00641 | -0.097 | -46.489
-7 | -0.245 | 0.00626 | -0.097 | -39.104
-6.5 | -0.19 | 0.00612 | -0.098 | -30.987
-6 | -0.133 | 0.00603 | -0.099 | -22.005
-5.5 | -0.074 | 0.00597 | -0.1 | -12.382
-5 | -0.014 | 0.00586 | -0.101 | -2.471
-4.5 | 0.046 | 0.0058 | -0.102 | 7.854
-4 | 0.106 | 0.00569 | -0.102 | 18.638
-3.5 | 0.167 | 0.00568 | -0.103 | 29.376
-3 | 0.228 | 0.00566 | -0.104 | 40.29
-2.5 | 0.289 | 0.00563 | -0.105 | 51.438
-2 | 0.351 | 0.00562 | -0.106 | 62.391
-1.5 | 0.413 | 0.00566 | -0.106 | 73.066
-1 | 0.474 | 0.00566 | -0.107 | 83.896
-0.5 | 0.535 | 0.00569 | -0.108 | 94.133
0 | 0.597 | 0.00557 | -0.109 | 107.011
0.5 | 0.657 | 0.00592 | -0.11 | 111.099
1 | 0.718 | 0.00611 | -0.111 | 117.515
1.5 | 0.779 | 0.00629 | -0.111 | 123.864
2 | 0.837 | 0.00594 | -0.112 | 141.043
2.5 | 0.896 | 0.00662 | -0.113 | 135.394
3 | 0.955 | 0.00697 | -0.113 | 136.901
3.5 | 1.013 | 0.00734 | -0.114 | 138.075
4 | 1.071 | 0.00777 | -0.114 | 137.958
4.5 | 1.13 | 0.0082 | -0.115 | 137.706
5 | 1.177 | 0.00867 | -0.116 | 135.785
5.5 | 1.23 | 0.00933 | -0.116 | 131.888
6 | 1.281 | 0.01035 | -0.117 | 123.826
6.5 | 1.331 | 0.0109 | -0.118 | 122.207
7 | 1.38 | 0.01134 | -0.118 | 121.69
7.5 | 1.426 | 0.01182 | -0.119 | 120.672
8 | 1.469 | 0.01236 | -0.12 | 118.879
8.5 | 1.51 | 0.01289 | -0.12 | 117.137
9 | 1.547 | 0.01349 | -0.121 | 114.671
9.5 | 1.578 | 0.0141 | -0.121 | 111.882
10 | 1.604 | 0.01469 | -0.122 | 109.211
10.5 | 1.626 | 0.01538 | -0.123 | 105.777
11 | 1.643 | 0.0161 | -0.123 | 102.041
11.5 | 1.651 | 0.01679 | -0.124 | 98.339
12 | 1.651 | 0.0177 | -0.124 | 93.25
12.5 | 1.645 | 0.01858 | -0.125 | 88.518
13 | 1.632 | 0.01971 | -0.126 | 82.804
13.5 | 1.613 | 0.0207 | -0.126 | 77.924
14 | 1.588 | 0.02194 | -0.127 | 72.397
14.5 | 1.559 | 0.02307 | -0.127 | 67.578
15 | 1.525 | 0.02401 | -0.128 | 63.515
15.5 | 1.486 | 0.02567 | -0.128 | 57.909
16 | 1.445 | 0.02701 | -0.128 | 53.496
16.5 | 1.4 | 0.02892 | -0.129 | 48.417

## 146. Re 20M Mach 0.00 (2)
BIGFOIL.COM POLAR EXPORT
NACA65-715 a=0.6
NACA65-715 a=0.6 |  |  |  | Cl Max: | 1.888 | at alpha= | 20 | deg
XFOIL ncrit=9 |  |  |  | L/D Max: | 213.922 | at alpha= | 2.5 | deg
Re: | 20000000 |  |  | Cd Min: | 0.06009 | at alpha= | 20 | deg
Mach: | 0 |  |  | Cl=0 at alpha= | -4.9595 | deg
|  |  |  | @ Cl=0.1, Cd= | 0.004835
|  |  |  | @ Cl=0.4, Cd= | 0.0044649
|  |  |  | @ Cl=0.6, Cd= | 0.0043041
alpha (deg) | Cl | Cd | Cm | Cl/Cd
-20 | -1.3509 | 0.03017 | -0.121 | -44.7763
-19.5 | -1.364 | 0.02541 | -0.1211 | -53.6797
-19 | -1.3651 | 0.02247 | -0.119 | -60.7521
-18.5 | -1.3613 | 0.02052 | -0.115 | -66.3402
-18 | -1.3573 | 0.01923 | -0.1088 | -70.5824
-17.5 | -1.3285 | 0.01792 | -0.1063 | -74.135
-17 | -1.2918 | 0.01687 | -0.1046 | -76.5738
-16.5 | -1.252 | 0.01582 | -0.1033 | -79.1403
-16 | -1.2085 | 0.01489 | -0.1023 | -81.1619
-15.5 | -1.163 | 0.01402 | -0.1016 | -82.9529
-15 | -1.1155 | 0.01324 | -0.1011 | -84.2523
-14.5 | -1.0664 | 0.01249 | -0.1007 | -85.3803
-14 | -1.0159 | 0.01181 | -0.1005 | -86.0203
-12.5 | -0.8602 | 0.00983 | -0.1003 | -87.5076
-12 | -0.8067 | 0.00923 | -0.1005 | -87.3998
-11.5 | -0.7521 | 0.00874 | -0.1008 | -86.0526
-11 | -0.6965 | 0.00833 | -0.1011 | -83.6134
-10.5 | -0.6405 | 0.00797 | -0.1016 | -80.3639
-10 | -0.584 | 0.00763 | -0.1021 | -76.54
-9.5 | -0.5271 | 0.0073 | -0.1027 | -72.2055
-9 | -0.4702 | 0.00693 | -0.1032 | -67.8499
-8.5 | -0.4132 | 0.00657 | -0.1038 | -62.8919
-7.5 | -0.299 | 0.00583 | -0.1051 | -51.2864
-7 | -0.2406 | 0.0056 | -0.1059 | -42.9643
-6.5 | -0.1818 | 0.00543 | -0.1068 | -33.4807
-6 | -0.1229 | 0.00529 | -0.1077 | -23.2325
-5.5 | -0.064 | 0.00518 | -0.1086 | -12.3552
-4.5 | 0.0544 | 0.00492 | -0.1105 | 11.0569
-4 | 0.1134 | 0.00481 | -0.1114 | 23.5759
-3.5 | 0.1727 | 0.00471 | -0.1124 | 36.6667
-3 | 0.232 | 0.00463 | -0.1135 | 50.108
-2.5 | 0.2912 | 0.00458 | -0.1145 | 63.5808
-2 | 0.3506 | 0.00449 | -0.1155 | 78.0846
-1.5 | 0.4096 | 0.00446 | -0.1165 | 91.8386
-1 | 0.4688 | 0.00441 | -0.1176 | 106.3039
-0.5 | 0.5275 | 0.00439 | -0.1186 | 120.1595
0 | 0.5862 | 0.00433 | -0.1196 | 135.3811
0.5 | 0.6447 | 0.00422 | -0.1206 | 152.7725
1 | 0.7029 | 0.00414 | -0.1216 | 169.7826
1.5 | 0.7601 | 0.0039 | -0.1226 | 194.8974
2 | 0.8165 | 0.00386 | -0.1234 | 211.5285
2.5 | 0.8728 | 0.00408 | -0.1241 | 213.9216
3 | 0.9251 | 0.00459 | -0.1241 | 201.5468
3.5 | 0.9714 | 0.00543 | -0.1231 | 178.895
4 | 1.0146 | 0.00629 | -0.1215 | 161.3037
4.5 | 1.0568 | 0.00707 | -0.1197 | 149.4767
5 | 1.1012 | 0.00761 | -0.1182 | 144.7043
6 | 1.1824 | 0.00867 | -0.1138 | 136.3783
6.5 | 1.1995 | 0.00928 | -0.1068 | 129.2565
7.5 | 1.2566 | 0.01072 | -0.0988 | 117.2201
8 | 1.2896 | 0.01136 | -0.0959 | 113.5211
8.5 | 1.3207 | 0.01208 | -0.0928 | 109.3295
9 | 1.3543 | 0.01274 | -0.0903 | 106.303
9.5 | 1.3881 | 0.0137 | -0.088 | 101.3212
10 | 1.4218 | 0.01471 | -0.0858 | 96.6553
10.5 | 1.4529 | 0.01591 | -0.0835 | 91.3199
11 | 1.4849 | 0.01712 | -0.0814 | 86.7348
11.5 | 1.5143 | 0.01855 | -0.0792 | 81.6334
12 | 1.5454 | 0.01998 | -0.0773 | 77.3473
12.5 | 1.6053 | 0.02151 | -0.0817 | 74.6304
13 | 1.6355 | 0.02318 | -0.0801 | 70.5565
13.5 | 1.6629 | 0.02503 | -0.0783 | 66.4363
14 | 1.6892 | 0.02687 | -0.0763 | 62.8656
14.5 | 1.7147 | 0.02884 | -0.0744 | 59.4556
15 | 1.7388 | 0.03097 | -0.0725 | 56.1447
15.5 | 1.7586 | 0.03328 | -0.0702 | 52.8425
16 | 1.777 | 0.03562 | -0.0676 | 49.8877
16.5 | 1.7905 | 0.03808 | -0.0644 | 47.0194
17 | 1.7911 | 0.04036 | -0.0585 | 44.3781
17.5 | 1.8119 | 0.04297 | -0.0571 | 42.1666
18 | 1.8282 | 0.04611 | -0.0557 | 39.6487
18.5 | 1.8432 | 0.04945 | -0.0545 | 37.274
19 | 1.8587 | 0.05287 | -0.0535 | 35.156
19.5 | 1.8746 | 0.05632 | -0.0527 | 33.2848
20 | 1.888 | 0.06009 | -0.0521 | 31.4195

## 147. Re 20M Mach 0.10 (1)
BIGFOIL.COM POLAR EXPORT
NACA65-715 a=0.6
NACA65-715 a=0.6 |  |  |  | Cl Max: | 1.648 | at alpha= | 11.5 | deg
JavaFoil+Calcfoil stall+Eppler ext transition |  |  |  | L/D Max: | 149.833 | at alpha= | 2 | deg
Re: | 20000000 |  |  | Cd Min: | 0.0056 | at alpha= | -2.5 | deg
Mach: | 0.1 |  |  | Cl=0 at alpha= | -4.877 | deg
|  |  |  | @ Cl=0.1, Cd= | 0.005728
|  |  |  | @ Cl=0.4, Cd= | 0.0056627
|  |  |  | @ Cl=0.6, Cd= | 0.00563
alpha (deg) | Cl | Cd | Cm | Cl/Cd
-18.5 | -0.402 | 0.14246 | -0.041 | -2.821
-18 | -0.417 | 0.13737 | -0.041 | -3.033
-17.5 | -0.432 | 0.13004 | -0.042 | -3.319
-17 | -0.445 | 0.1231 | -0.043 | -3.619
-16.5 | -0.459 | 0.11661 | -0.043 | -3.932
-16 | -0.47 | 0.11243 | -0.043 | -4.182
-15.5 | -0.481 | 0.10571 | -0.044 | -4.549
-15 | -0.49 | 0.10106 | -0.045 | -4.847
-14.5 | -0.497 | 0.09407 | -0.046 | -5.283
-14 | -0.501 | 0.09107 | -0.046 | -5.497
-13.5 | -0.502 | 0.08594 | -0.047 | -5.844
-13 | -0.501 | 0.08068 | -0.048 | -6.209
-12.5 | -0.497 | 0.07454 | -0.05 | -6.668
-12 | -0.488 | 0.07097 | -0.05 | -6.881
-11.5 | -0.478 | 0.06437 | -0.054 | -7.427
-11 | -0.462 | 0.06069 | -0.055 | -7.614
-10.5 | -0.445 | 0.05438 | -0.059 | -8.178
-10 | -0.464 | 0.02049 | -0.082 | -22.636
-9.5 | -0.477 | 0.00778 | -0.094 | -61.344
-9 | -0.438 | 0.00739 | -0.095 | -59.324
-8.5 | -0.395 | 0.00712 | -0.096 | -55.553
-8 | -0.349 | 0.00661 | -0.096 | -52.761
-7.5 | -0.299 | 0.00641 | -0.097 | -46.62
-7 | -0.246 | 0.00628 | -0.098 | -39.117
-6.5 | -0.19 | 0.00612 | -0.099 | -31.105
-6 | -0.133 | 0.006 | -0.1 | -22.208
-5.5 | -0.074 | 0.00596 | -0.1 | -12.461
-5 | -0.015 | 0.00585 | -0.101 | -2.488
-4.5 | 0.046 | 0.00579 | -0.102 | 7.913
-4 | 0.107 | 0.00572 | -0.103 | 18.629
-3.5 | 0.168 | 0.00574 | -0.104 | 29.255
-3 | 0.229 | 0.00564 | -0.105 | 40.632
-2.5 | 0.291 | 0.0056 | -0.105 | 51.981
-2 | 0.353 | 0.00564 | -0.106 | 62.474
-1.5 | 0.415 | 0.00567 | -0.107 | 73.246
-1 | 0.477 | 0.00571 | -0.108 | 83.545
-0.5 | 0.538 | 0.00574 | -0.109 | 93.724
0 | 0.6 | 0.00563 | -0.11 | 106.516
0.5 | 0.661 | 0.00595 | -0.11 | 111.02
1 | 0.722 | 0.0061 | -0.111 | 118.321
1.5 | 0.783 | 0.00637 | -0.112 | 122.974
2 | 0.841 | 0.00562 | -0.113 | 149.833
2.5 | 0.9 | 0.00667 | -0.113 | 134.969
3 | 0.959 | 0.007 | -0.114 | 137.072
3.5 | 1.018 | 0.00738 | -0.114 | 137.931
4 | 1.076 | 0.00782 | -0.115 | 137.584
4.5 | 1.135 | 0.00827 | -0.116 | 137.131
5 | 1.182 | 0.00873 | -0.116 | 135.457
5.5 | 1.236 | 0.00939 | -0.117 | 131.596
6 | 1.287 | 0.01045 | -0.117 | 123.138
6.5 | 1.337 | 0.011 | -0.118 | 121.552
7 | 1.385 | 0.01144 | -0.119 | 121.042
7.5 | 1.431 | 0.01194 | -0.119 | 119.84
8 | 1.475 | 0.01248 | -0.12 | 118.181
8.5 | 1.515 | 0.01305 | -0.121 | 116.106
9 | 1.551 | 0.0136 | -0.121 | 114.007
9.5 | 1.581 | 0.01427 | -0.122 | 110.847
10 | 1.607 | 0.01487 | -0.123 | 108.036
10.5 | 1.627 | 0.01559 | -0.123 | 104.358
11 | 1.642 | 0.01632 | -0.124 | 100.592
11.5 | 1.648 | 0.01705 | -0.124 | 96.636
12 | 1.644 | 0.01798 | -0.125 | 91.445
12.5 | 1.634 | 0.01901 | -0.126 | 85.989
13 | 1.618 | 0.02004 | -0.126 | 80.714
13.5 | 1.594 | 0.02123 | -0.127 | 75.113
14 | 1.565 | 0.02231 | -0.127 | 70.167
14.5 | 1.53 | 0.02385 | -0.128 | 64.161
15 | 1.49 | 0.02483 | -0.128 | 60.028
15.5 | 1.446 | 0.02633 | -0.129 | 54.922
16 | 1.399 | 0.0278 | -0.129 | 50.336
16.5 | 1.348 | 0.02975 | -0.129 | 45.314

## 148. Re 20M Mach 0.10 (2)
BIGFOIL.COM POLAR EXPORT
NACA65-715 a=0.6
NACA65-715 a=0.6 |  |  |  | Cl Max: | 1.8845 | at alpha= | 20 | deg
XFOIL ncrit=9 |  |  |  | L/D Max: | 216.453 | at alpha= | 2.5 | deg
Re: | 20000000 |  |  | Cd Min: | 0.06301 | at alpha= | 20 | deg
Mach: | 0.1 |  |  | Cl=0 at alpha= | -4.9589 | deg
|  |  |  | @ Cl=0.1, Cd= | 0.0048462
|  |  |  | @ Cl=0.4, Cd= | 0.0044662
|  |  |  | @ Cl=0.6, Cd= | 0.0043115
alpha (deg) | Cl | Cd | Cm | Cl/Cd
-20 | -1.2463 | 0.0427 | -0.1194 | -29.1874
-19.5 | -1.2964 | 0.03282 | -0.1242 | -39.5003
-19 | -1.3112 | 0.02738 | -0.1254 | -47.889
-18.5 | -1.3143 | 0.0239 | -0.1241 | -54.9916
-18 | -1.3144 | 0.02149 | -0.1205 | -61.1633
-17.5 | -1.3203 | 0.01973 | -0.1132 | -66.9184
-17 | -1.291 | 0.0184 | -0.1105 | -70.163
-16.5 | -1.2562 | 0.01708 | -0.1083 | -73.548
-16 | -1.2154 | 0.01595 | -0.1068 | -76.2006
-15.5 | -1.1716 | 0.0149 | -0.1055 | -78.6309
-15 | -1.1249 | 0.01396 | -0.1046 | -80.5802
-14.5 | -1.0763 | 0.01309 | -0.1039 | -82.2231
-14 | -1.0257 | 0.01231 | -0.1034 | -83.3225
-12.5 | -0.8676 | 0.0103 | -0.1027 | -84.233
-12 | -0.8143 | 0.00954 | -0.1025 | -85.3564
-11.5 | -0.7596 | 0.00894 | -0.1025 | -84.9664
-11 | -0.7036 | 0.00847 | -0.1027 | -83.0697
-10.5 | -0.6469 | 0.00808 | -0.103 | -80.0619
-10 | -0.5897 | 0.00771 | -0.1034 | -76.4851
-9.5 | -0.5321 | 0.00737 | -0.1039 | -72.1981
-9 | -0.4745 | 0.00701 | -0.1044 | -67.689
-8.5 | -0.4169 | 0.00664 | -0.1049 | -62.7861
-8 | -0.3598 | 0.00618 | -0.1054 | -58.2201
-7.5 | -0.3017 | 0.00586 | -0.106 | -51.4846
-7 | -0.2427 | 0.00562 | -0.1068 | -43.1851
-6.5 | -0.1834 | 0.00545 | -0.1076 | -33.6514
-6 | -0.124 | 0.00531 | -0.1084 | -23.3522
-5.5 | -0.0646 | 0.00519 | -0.1093 | -12.447
-5 | -0.0049 | 0.00506 | -0.1103 | -0.96838
-4.5 | 0.0547 | 0.00493 | -0.1112 | 11.0953
-4 | 0.1142 | 0.00482 | -0.1121 | 23.6929
-3.5 | 0.1739 | 0.00471 | -0.1131 | 36.9214
-2.5 | 0.2932 | 0.00458 | -0.1152 | 64.0175
-2 | 0.3529 | 0.00449 | -0.1162 | 78.5969
-1.5 | 0.4124 | 0.00446 | -0.1173 | 92.4664
-1 | 0.472 | 0.00441 | -0.1183 | 107.0295
-0.5 | 0.5311 | 0.0044 | -0.1193 | 120.7045
0 | 0.5901 | 0.00433 | -0.1203 | 136.2818
0.5 | 0.649 | 0.00422 | -0.1214 | 153.7915
1 | 0.7076 | 0.00414 | -0.1224 | 170.9179
1.5 | 0.7651 | 0.0039 | -0.1234 | 196.1795
2 | 0.8219 | 0.00385 | -0.1242 | 213.4805
2.5 | 0.8788 | 0.00406 | -0.1249 | 216.4532
3 | 0.9319 | 0.00453 | -0.125 | 205.7174
3.5 | 0.9777 | 0.00542 | -0.1238 | 180.3875
4 | 1.0205 | 0.00631 | -0.1221 | 161.7274
4.5 | 1.0622 | 0.0071 | -0.1201 | 149.6056
5 | 1.1062 | 0.00766 | -0.1184 | 144.4125
5.5 | 1.1487 | 0.00817 | -0.1165 | 140.5998
6 | 1.1813 | 0.00869 | -0.1125 | 135.9379
6.5 | 1.1992 | 0.00941 | -0.1058 | 127.4389
7 | 1.2249 | 0.01023 | -0.1012 | 119.7361
7.5 | 1.2566 | 0.01096 | -0.0979 | 114.6533
8 | 1.2895 | 0.01165 | -0.0949 | 110.6867
8.5 | 1.3211 | 0.0124 | -0.0918 | 106.5403
9 | 1.3552 | 0.01311 | -0.0894 | 103.3715
9.5 | 1.3888 | 0.01413 | -0.0871 | 98.2873
10 | 1.4223 | 0.01521 | -0.0848 | 93.5108
10.5 | 1.454 | 0.01645 | -0.0825 | 88.3891
11 | 1.4872 | 0.01766 | -0.0805 | 84.2129
11.5 | 1.5179 | 0.0191 | -0.0785 | 79.4712
12.5 | 1.6086 | 0.02232 | -0.0809 | 72.0699
13 | 1.6396 | 0.02393 | -0.0792 | 68.5165
13.5 | 1.666 | 0.0259 | -0.0773 | 64.3243
14 | 1.6907 | 0.02795 | -0.0751 | 60.4902
14.5 | 1.7165 | 0.02996 | -0.0731 | 57.2931
15 | 1.7419 | 0.03198 | -0.0711 | 54.4684
15.5 | 1.7588 | 0.03458 | -0.0685 | 50.8618
16 | 1.7756 | 0.03715 | -0.0657 | 47.7954
17 | 1.7935 | 0.04176 | -0.0569 | 42.9478
17.5 | 1.8102 | 0.0449 | -0.0553 | 40.3163
18 | 1.8258 | 0.04823 | -0.0539 | 37.8561
18.5 | 1.8436 | 0.05143 | -0.0528 | 35.8468
19 | 1.8598 | 0.05493 | -0.0519 | 33.8576
19.5 | 1.8729 | 0.05883 | -0.0511 | 31.8358
20 | 1.8845 | 0.06301 | -0.0505 | 29.908

## 149. Re 20M Mach 0.25 (1)
BIGFOIL.COM POLAR EXPORT
NACA65-715 a=0.6
NACA65-715 a=0.6 |  |  |  | Cl Max: | 1.623 | at alpha= | 11 | deg
JavaFoil+Calcfoil stall+Eppler ext transition |  |  |  | L/D Max: | 142.525 | at alpha= | 1.5 | deg
Re: | 20000000 |  |  | Cd Min: | 0.00563 | at alpha= | 1.5 | deg
Mach: | 0.25 |  |  | Cl=0 at alpha= | -4.879 | deg
|  |  |  | @ Cl=0.1, Cd= | 0.0057858
|  |  |  | @ Cl=0.4, Cd= | 0.0056892
|  |  |  | @ Cl=0.6, Cd= | 0.0056905
alpha (deg) | Cl | Cd | Cm | Cl/Cd
-16.5 | -0.069 | 0.12784 | -0.042 | -0.54
-16 | -0.143 | 0.1215 | -0.042 | -1.176
-15.5 | -0.204 | 0.11573 | -0.042 | -1.759
-15 | -0.25 | 0.10846 | -0.043 | -2.302
-14.5 | -0.289 | 0.10284 | -0.044 | -2.813
-14 | -0.324 | 0.0969 | -0.045 | -3.341
-13.5 | -0.353 | 0.09001 | -0.045 | -3.923
-13 | -0.377 | 0.08581 | -0.046 | -4.397
-12.5 | -0.396 | 0.07974 | -0.047 | -4.964
-12 | -0.408 | 0.07631 | -0.048 | -5.347
-11.5 | -0.414 | 0.07039 | -0.049 | -5.886
-11 | -0.414 | 0.06709 | -0.05 | -6.168
-10.5 | -0.408 | 0.0608 | -0.053 | -6.708
-10 | -0.394 | 0.05741 | -0.054 | -6.87
-9.5 | -0.377 | 0.05146 | -0.059 | -7.334
-9 | -0.403 | 0.01354 | -0.09 | -29.755
-8.5 | -0.393 | 0.00748 | -0.098 | -52.546
-8 | -0.35 | 0.00706 | -0.099 | -49.519
-7.5 | -0.302 | 0.00685 | -0.1 | -43.995
-7 | -0.249 | 0.00639 | -0.101 | -39.021
-6.5 | -0.194 | 0.00625 | -0.101 | -31.068
-6 | -0.136 | 0.00613 | -0.102 | -22.199
-5.5 | -0.076 | 0.00601 | -0.103 | -12.644
-5 | -0.015 | 0.00594 | -0.104 | -2.51
-4.5 | 0.047 | 0.00582 | -0.105 | 8.066
-4 | 0.109 | 0.00578 | -0.106 | 18.918
-3.5 | 0.172 | 0.00574 | -0.107 | 29.988
-3 | 0.235 | 0.00574 | -0.107 | 41.035
-2.5 | 0.299 | 0.00569 | -0.108 | 52.524
-2 | 0.362 | 0.00566 | -0.109 | 64.015
-1.5 | 0.427 | 0.00571 | -0.11 | 74.774
-1 | 0.49 | 0.00574 | -0.111 | 85.306
-0.5 | 0.553 | 0.00578 | -0.112 | 95.647
0 | 0.616 | 0.00566 | -0.113 | 108.76
0.5 | 0.679 | 0.00603 | -0.113 | 112.598
1 | 0.742 | 0.00626 | -0.114 | 118.568
1.5 | 0.802 | 0.00563 | -0.115 | 142.525
2 | 0.863 | 0.0065 | -0.115 | 132.619
2.5 | 0.923 | 0.00684 | -0.116 | 134.904
3 | 0.984 | 0.00722 | -0.117 | 136.156
3.5 | 1.044 | 0.00764 | -0.117 | 136.706
4 | 1.104 | 0.00813 | -0.118 | 135.763
4.5 | 1.164 | 0.0086 | -0.119 | 135.232
5 | 1.211 | 0.00913 | -0.119 | 132.666
5.5 | 1.266 | 0.00984 | -0.12 | 128.673
6 | 1.317 | 0.01098 | -0.12 | 120.011
6.5 | 1.368 | 0.01156 | -0.121 | 118.324
7 | 1.415 | 0.01209 | -0.122 | 117.045
7.5 | 1.46 | 0.01265 | -0.122 | 115.468
8 | 1.502 | 0.01323 | -0.123 | 113.551
8.5 | 1.54 | 0.01391 | -0.124 | 110.688
9 | 1.572 | 0.01457 | -0.124 | 107.886
9.5 | 1.596 | 0.01532 | -0.125 | 104.147
10 | 1.613 | 0.01604 | -0.126 | 100.561
10.5 | 1.622 | 0.01688 | -0.126 | 96.068
11 | 1.623 | 0.01772 | -0.127 | 91.601
11.5 | 1.61 | 0.01867 | -0.128 | 86.232
12 | 1.583 | 0.01988 | -0.128 | 79.652
12.5 | 1.545 | 0.0211 | -0.129 | 73.255
13 | 1.495 | 0.02242 | -0.129 | 66.712
13.5 | 1.435 | 0.02389 | -0.13 | 60.07
14 | 1.363 | 0.02573 | -0.13 | 52.971
14.5 | 1.281 | 0.02757 | -0.13 | 46.465
15 | 1.19 | 0.03026 | -0.131 | 39.321
15.5 | 1.092 | 0.03242 | -0.131 | 33.692
16 | 0.985 | 0.03678 | -0.13 | 26.791

## 150. Re 20M Mach 0.25 (2)
BIGFOIL.COM POLAR EXPORT
NACA65-715 a=0.6
NACA65-715 a=0.6 |  |  |  | Cl Max: | 1.867 | at alpha= | 20 | deg
XFOIL ncrit=9 |  |  |  | L/D Max: | 226.741 | at alpha= | 2.5 | deg
Re: | 20000000 |  |  | Cd Min: | 0.17992 | at alpha= | -19 | deg
Mach: | 0.25 |  |  | Cl=0 at alpha= | -4.953 | deg
|  |  |  | @ Cl=0.1, Cd= | 0.0049125
|  |  |  | @ Cl=0.4, Cd= | 0.0045035
|  |  |  | @ Cl=0.6, Cd= | 0.0043458
alpha (deg) | Cl | Cd | Cm | Cl/Cd
-19 | -0.4321 | 0.17992 | -0.038 | -2.4016
-18.5 | -0.4135 | 0.17379 | -0.0425 | -2.3793
-18 | -0.4144 | 0.16218 | -0.0488 | -2.5552
-17.5 | -0.4027 | 0.15425 | -0.0538 | -2.6107
-17 | -0.3868 | 0.14759 | -0.0584 | -2.6208
-16.5 | -0.3766 | 0.13947 | -0.0634 | -2.7002
-16 | -0.8541 | 0.04956 | -0.1248 | -17.2337
-15.5 | -0.92 | 0.03616 | -0.1351 | -25.4425
-15 | -0.9652 | 0.0284 | -0.1378 | -33.9859
-14.5 | -1.0172 | 0.02377 | -0.1306 | -42.7934
-14 | -1.0196 | 0.02015 | -0.1251 | -50.6005
-13.5 | -1.0005 | 0.01668 | -0.1211 | -59.982
-13 | -0.9593 | 0.01454 | -0.1185 | -65.9766
-12.5 | -0.9102 | 0.0129 | -0.1165 | -70.5581
-12 | -0.8567 | 0.01159 | -0.1149 | -73.9172
-11.5 | -0.8001 | 0.01056 | -0.1137 | -75.767
-11 | -0.7422 | 0.00967 | -0.1127 | -76.7528
-10.5 | -0.6827 | 0.00896 | -0.112 | -76.1942
-10 | -0.6225 | 0.00833 | -0.1115 | -74.7299
-9.5 | -0.5614 | 0.00783 | -0.1112 | -71.6986
-8.5 | -0.4381 | 0.00705 | -0.1112 | -62.1418
-8 | -0.3769 | 0.00664 | -0.1113 | -56.762
-7.5 | -0.3156 | 0.00624 | -0.1115 | -50.5769
-7 | -0.2549 | 0.00577 | -0.1118 | -44.1768
-6.5 | -0.1927 | 0.00554 | -0.1123 | -34.7834
-6 | -0.1304 | 0.00539 | -0.1129 | -24.1929
-5.5 | -0.0681 | 0.00525 | -0.1136 | -12.9714
-4.5 | 0.0564 | 0.00499 | -0.1153 | 11.3026
-4 | 0.1183 | 0.00488 | -0.1161 | 24.2418
-3.5 | 0.1804 | 0.00474 | -0.1171 | 38.0591
-3 | 0.2423 | 0.00467 | -0.1181 | 51.8844
-2.5 | 0.3043 | 0.00461 | -0.1191 | 66.0087
-2 | 0.3662 | 0.00452 | -0.1202 | 81.0177
-1.5 | 0.4278 | 0.00449 | -0.1212 | 95.2784
-1 | 0.4896 | 0.00443 | -0.1223 | 110.5192
-0.5 | 0.5508 | 0.00441 | -0.1234 | 124.898
0 | 0.6121 | 0.00433 | -0.1245 | 141.3626
0.5 | 0.673 | 0.00423 | -0.1256 | 159.1017
1 | 0.7335 | 0.00415 | -0.1266 | 176.747
1.5 | 0.7931 | 0.0039 | -0.1276 | 203.359
2 | 0.8527 | 0.00381 | -0.1286 | 223.8058
2.5 | 0.9115 | 0.00402 | -0.1293 | 226.7413
3 | 0.9679 | 0.00439 | -0.1295 | 220.4784
3.5 | 1.0139 | 0.00533 | -0.128 | 190.2251
4 | 1.0544 | 0.00633 | -0.1254 | 166.5719
4.5 | 1.0915 | 0.00726 | -0.1221 | 150.3444
5 | 1.1317 | 0.00788 | -0.1192 | 143.6168
5.5 | 1.1529 | 0.0085 | -0.1125 | 135.6353
6 | 1.1739 | 0.00937 | -0.1063 | 125.2828
6.5 | 1.1991 | 0.01037 | -0.1013 | 115.6316
7 | 1.2262 | 0.01146 | -0.0969 | 106.9983
7.5 | 1.2585 | 0.01245 | -0.0935 | 101.0843
8 | 1.2921 | 0.01337 | -0.0905 | 96.6417
8.5 | 1.324 | 0.01434 | -0.0872 | 92.3291
9 | 1.3631 | 0.01526 | -0.0856 | 89.325
9.5 | 1.3988 | 0.01654 | -0.0834 | 84.5707
10 | 1.4584 | 0.01805 | -0.0864 | 80.7978
10.5 | 1.4958 | 0.01954 | -0.0848 | 76.5507
11 | 1.5297 | 0.02121 | -0.0828 | 72.1216
11.5 | 1.5626 | 0.02294 | -0.0807 | 68.1168
12 | 1.5942 | 0.02475 | -0.0785 | 64.4121
12.5 | 1.6242 | 0.02674 | -0.0762 | 60.7405
13 | 1.6502 | 0.02898 | -0.0736 | 56.9427
13.5 | 1.6779 | 0.0311 | -0.0711 | 53.9518
14 | 1.7027 | 0.03346 | -0.0685 | 50.8876
14.5 | 1.722 | 0.0362 | -0.0654 | 47.5691
15 | 1.7429 | 0.03884 | -0.0625 | 44.8738
15.5 | 1.7388 | 0.04096 | -0.0544 | 42.4512
16 | 1.7602 | 0.04393 | -0.0523 | 40.0683
16.5 | 1.7778 | 0.04742 | -0.0502 | 37.4905
17 | 1.7935 | 0.05119 | -0.0484 | 35.0361
17.5 | 1.8114 | 0.05495 | -0.047 | 32.9645
18 | 1.8302 | 0.05876 | -0.0457 | 31.147
18.5 | 1.8438 | 0.06319 | -0.0447 | 29.1787
19 | 1.8539 | 0.0682 | -0.0439 | 27.1833
19.5 | 1.8592 | 0.07389 | -0.0435 | 25.1617
20 | 1.867 | 0.07952 | -0.0435 | 23.4784

## 151. Re 20M Mach 0.50 (1)
BIGFOIL.COM POLAR EXPORT
NACA65-715 a=0.6
NACA65-715 a=0.6 |  |  |  | Cl Max: | 1.565 | at alpha= | 8 | deg
JavaFoil+Calcfoil stall+Eppler ext transition |  |  |  | L/D Max: | 130.601 | at alpha= | 2 | deg
Re: | 20000000 |  |  | Cd Min: | 0.00539 | at alpha= | 0 | deg
Mach: | 0.5 |  |  | Cl=0 at alpha= | -4.8823 | deg
|  |  |  | @ Cl=0.1, Cd= | 0.0061096
|  |  |  | @ Cl=0.4, Cd= | 0.0059506
|  |  |  | @ Cl=0.6, Cd= | 0.0061943
alpha (deg) | Cl | Cd | Cm | Cl/Cd
-20 | -0.856 | 0.17004 | -0.053 | -5.032
-19.5 | -0.827 | 0.16409 | -0.053 | -5.042
-19 | -0.799 | 0.15897 | -0.053 | -5.024
-18.5 | -0.77 | 0.15327 | -0.053 | -5.025
-18 | -0.743 | 0.1446 | -0.054 | -5.135
-17.5 | -0.714 | 0.13588 | -0.054 | -5.258
-17 | -0.686 | 0.13181 | -0.053 | -5.203
-16.5 | -0.657 | 0.1251 | -0.053 | -5.254
-16 | -0.629 | 0.12048 | -0.053 | -5.22
-15.5 | -0.602 | 0.10491 | -0.056 | -5.742
-15 | -0.575 | 0.09733 | -0.057 | -5.909
-14.5 | -0.547 | 0.09174 | -0.058 | -5.962
-14 | -0.52 | 0.08367 | -0.061 | -6.22
-13.5 | -0.487 | 0.09002 | -0.054 | -5.415
-13 | -0.46 | 0.08307 | -0.056 | -5.54
-12.5 | -0.433 | 0.07534 | -0.059 | -5.752
-12 | -0.408 | 0.06695 | -0.064 | -6.088
-11.5 | -0.393 | 0.04761 | -0.078 | -8.245
-11 | -0.405 | 0.01403 | -0.099 | -28.888
-10.5 | -0.387 | 0.00918 | -0.104 | -42.152
-10 | -0.289 | 0.06798 | -0.052 | -4.245
-9.5 | -0.261 | 0.05966 | -0.054 | -4.369
-9 | -0.233 | 0.05379 | -0.058 | -4.335
-8.5 | -0.206 | 0.04759 | -0.066 | -4.339
-8 | -0.178 | 0.04457 | -0.067 | -3.998
-7.5 | -0.148 | 0.04921 | -0.054 | -2.999
-7 | -0.179 | 0.04602 | -0.055 | -3.887
-6.5 | -0.159 | 0.04122 | -0.061 | -3.864
-6 | -0.144 | 0.00666 | -0.114 | -21.671
-5.5 | -0.082 | 0.00645 | -0.115 | -12.703
-5 | -0.016 | 0.00631 | -0.116 | -2.576
-4.5 | 0.052 | 0.0062 | -0.117 | 8.329
-4 | 0.121 | 0.00607 | -0.118 | 19.925
-3.5 | 0.191 | 0.006 | -0.119 | 31.849
-3 | 0.262 | 0.00602 | -0.12 | 43.543
-2.5 | 0.333 | 0.00596 | -0.121 | 55.878
-2 | 0.404 | 0.00595 | -0.122 | 67.89
-1.5 | 0.477 | 0.00603 | -0.123 | 79.196
-1 | 0.548 | 0.00612 | -0.124 | 89.544
-0.5 | 0.618 | 0.00622 | -0.125 | 99.326
0 | 0.686 | 0.00539 | -0.125 | 127.301
0.5 | 0.754 | 0.00616 | -0.126 | 122.369
1 | 0.821 | 0.0067 | -0.126 | 122.53
1.5 | 0.889 | 0.00691 | -0.127 | 128.567
2 | 0.956 | 0.00732 | -0.128 | 130.601
2.5 | 1.023 | 0.00786 | -0.129 | 130.206
3 | 1.09 | 0.0084 | -0.129 | 129.832
3.5 | 1.157 | 0.00899 | -0.13 | 128.681
4 | 1.224 | 0.00969 | -0.131 | 126.292
4.5 | 1.29 | 0.0104 | -0.131 | 123.99
5 | 1.336 | 0.01117 | -0.132 | 119.593
5.5 | 1.392 | 0.01302 | -0.133 | 106.959
6 | 1.444 | 0.01389 | -0.133 | 103.945
6.5 | 1.49 | 0.01465 | -0.134 | 101.727
7 | 1.529 | 0.01555 | -0.135 | 98.314
7.5 | 1.555 | 0.01657 | -0.136 | 93.855
8 | 1.565 | 0.01767 | -0.136 | 88.567
8.5 | 1.546 | 0.01895 | -0.137 | 81.605
9 | 1.453 | 0.0205 | -0.138 | 70.909
9.5 | 0.945 | 0.02217 | -0.138 | 42.635
10 | 0.974 | 0.02452 | -0.139 | 39.735
10.5 | 1.006 | 0.02404 | -0.14 | 41.839
11 | 1.035 | 0.02624 | -0.14 | 39.452
11.5 | 1.063 | 0.02895 | -0.14 | 36.734
12 | 1.095 | 0.02864 | -0.141 | 38.226
12.5 | 1.123 | 0.03126 | -0.142 | 35.912
13 | 1.15 | 0.0343 | -0.142 | 33.524

## 152. Re 20M Mach 0.50 (2)
BIGFOIL.COM POLAR EXPORT
NACA65-715 a=0.6
NACA65-715 a=0.6 |  |  |  | Cl Max: | 1.6253 | at alpha= | 13 | deg
XFOIL ncrit=9 |  |  |  | L/D Max: | 837.015 | at alpha= | -1 | deg
Re: | 20000000 |  |  | Cd Min: | 0.22958 | at alpha= | -20 | deg
Mach: | 0.5 |  |  | Cl=0 at alpha= | -4.9027 | deg
|  |  |  | @ Cl=0.1, Cd= | 0.00081333
|  |  |  | @ Cl=0.4, Cd= | 0.00070543
|  |  |  | @ Cl=0.6, Cd= | 0.0016442
alpha (deg) | Cl | Cd | Cm | Cl/Cd
-20 | -0.4286 | 0.22958 | -0.0263 | -1.8669
-19.5 | -0.4059 | 0.22192 | -0.0315 | -1.829
-19 | -0.3809 | 0.21537 | -0.0366 | -1.7686
-18.5 | -0.3584 | 0.20758 | -0.0417 | -1.7266
-18 | -0.3391 | 0.19842 | -0.0468 | -1.709
-17.5 | -0.3175 | 0.19036 | -0.0518 | -1.6679
-17 | -0.3019 | 0.18037 | -0.0571 | -1.6738
-16.5 | -0.2828 | 0.17204 | -0.0621 | -1.6438
-16 | -0.2208 | 0.1444 | -0.0492 | -1.5291
-15.5 | -0.2109 | 0.1377 | -0.0555 | -1.5316
-15 | -0.2054 | 0.13214 | -0.0626 | -1.5544
-14.5 | -0.1915 | 0.12546 | -0.0681 | -1.5264
-14 | -0.1775 | 0.11847 | -0.0734 | -1.4983
-13.5 | -0.1739 | 0.10949 | -0.0796 | -1.5883
-13 | -0.1634 | 0.10175 | -0.0849 | -1.6059
-12.5 | -0.1542 | 0.09379 | -0.0901 | -1.6441
-12 | -0.1518 | 0.08467 | -0.0956 | -1.7928
-11.5 | -0.1629 | 0.07364 | -0.1021 | -2.2121
-11 | -0.1741 | 0.06299 | -0.1083 | -2.7639
-10.5 | -0.1955 | 0.05151 | -0.1152 | -3.7954
-10 | -0.2261 | 0.03939 | -0.1235 | -5.74
-9.5 | -0.2708 | 0.02432 | -0.1378 | -11.1349
-9 | -0.3015 | 0.01832 | -0.144 | -16.4574
-8.5 | -0.3371 | 0.01429 | -0.1409 | -23.5899
-8 | -0.3639 | 0.00748 | -0.139 | -48.6497
-7.5 | -0.3651 | 0.00262 | -0.1371 | -139.3511
-7 | -0.3182 | 0.00118 | -0.1342 | -269.661
-6.5 | -0.2404 | 0.00106 | -0.1325 | -226.7925
-6 | -0.1652 | 0.00095 | -0.1315 | -173.8947
-5.5 | -0.0892 | 0.0009 | -0.131 | -99.1111
-5 | -0.0144 | 0.00087 | -0.1309 | -16.5517
-4.5 | 0.0596 | 0.00083 | -0.1311 | 71.8072
-4 | 0.1323 | 0.0008 | -0.1315 | 165.375
-3.5 | 0.2048 | 0.00077 | -0.1322 | 265.974
-3 | 0.2767 | 0.00074 | -0.133 | 373.9189
-2.5 | 0.348 | 0.00072 | -0.134 | 483.3333
-2 | 0.4194 | 0.0007 | -0.1351 | 599.1429
-1.5 | 0.4903 | 0.00069 | -0.1363 | 710.5797
-1 | 0.5608 | 0.00067 | -0.1376 | 837.0149
0 | 0.7125 | 0.00444 | -0.1432 | 160.473
0.5 | 0.7826 | 0.00435 | -0.1444 | 179.908
1 | 0.8533 | 0.0042 | -0.1457 | 203.1667
1.5 | 0.9222 | 0.00389 | -0.1469 | 237.0694
2 | 0.9916 | 0.00386 | -0.1479 | 256.8912
2.5 | 1.0616 | 0.00399 | -0.1488 | 266.0652
3 | 1.1305 | 0.00419 | -0.1494 | 269.8091
3.5 | 1.1947 | 0.00458 | -0.149 | 260.8515
4 | 1.212 | 0.00619 | -0.1403 | 195.7997
4.5 | 1.1896 | 0.00779 | -0.1243 | 152.7086
5 | 1.1853 | 0.00997 | -0.1133 | 118.8867
5.5 | 1.1923 | 0.01225 | -0.105 | 97.3306
6 | 1.2009 | 0.01475 | -0.0974 | 81.4169
6.5 | 1.2184 | 0.01707 | -0.0913 | 71.3767
7 | 1.2365 | 0.01956 | -0.0856 | 63.2157
7.5 | 1.2645 | 0.02177 | -0.0812 | 58.0845
8 | 1.2996 | 0.02374 | -0.0776 | 54.743
8.5 | 1.3342 | 0.02568 | -0.0739 | 51.9548
9 | 1.4009 | 0.02773 | -0.0764 | 50.5193
9.5 | 1.4622 | 0.0306 | -0.0783 | 47.7843
10 | 1.4962 | 0.0331 | -0.0745 | 45.2024
10.5 | 1.5315 | 0.0356 | -0.0707 | 43.0197
11 | 1.5634 | 0.0383 | -0.0665 | 40.8198
11.5 | 1.5903 | 0.04141 | -0.0619 | 38.4038
12 | 1.6116 | 0.04448 | -0.0562 | 36.232
12.5 | 1.6166 | 0.04758 | -0.048 | 33.9765
13 | 1.6253 | 0.05276 | -0.0436 | 30.8055
13.5 | 1.6124 | 0.06016 | -0.0396 | 26.8019
14 | 1.5844 | 0.06945 | -0.037 | 22.8135
14.5 | 1.5374 | 0.08145 | -0.0363 | 18.8754
15 | 1.5039 | 0.09322 | -0.0377 | 16.1328
15.5 | 1.4705 | 0.10604 | -0.0411 | 13.8674
16 | 1.4357 | 0.11992 | -0.0467 | 11.9721
16.5 | 1.4003 | 0.13472 | -0.0543 | 10.3942
17 | 1.3697 | 0.14965 | -0.0631 | 9.1527
17.5 | 1.3444 | 0.16443 | -0.0728 | 8.1761
18 | 1.3245 | 0.17881 | -0.0826 | 7.4073