## index
index | Re | Mach | Datasource
1 | 50000 | 0 | JavaFoil+Calcfoil stall+Eppler ext transition
2 | 50000 | 0 | XFOIL ncrit=9
3 | 50000 | 0.1 | JavaFoil+Calcfoil stall+Eppler ext transition
4 | 50000 | 0.1 | XFOIL ncrit=9
5 | 50000 | 0.25 | JavaFoil+Calcfoil stall+Eppler ext transition
6 | 50000 | 0.25 | XFOIL ncrit=9
7 | 50000 | 0.5 | JavaFoil+Calcfoil stall+Eppler ext transition
8 | 50000 | 0.5 | XFOIL ncrit=9
9 | 100000 | 0 | JavaFoil+Calcfoil stall+Eppler ext transition
10 | 100000 | 0 | XFOIL ncrit=9
11 | 100000 | 0.1 | JavaFoil+Calcfoil stall+Eppler ext transition
12 | 100000 | 0.1 | XFOIL ncrit=9
13 | 100000 | 0.25 | JavaFoil+Calcfoil stall+Eppler ext transition
14 | 100000 | 0.25 | XFOIL ncrit=9
15 | 100000 | 0.5 | JavaFoil+Calcfoil stall+Eppler ext transition
16 | 100000 | 0.5 | XFOIL ncrit=9
17 | 250000 | 0 | JavaFoil+Calcfoil stall+Eppler ext transition
18 | 250000 | 0 | XFOIL ncrit=9
19 | 250000 | 0.1 | JavaFoil+Calcfoil stall+Eppler ext transition
20 | 250000 | 0.1 | XFOIL ncrit=9
21 | 250000 | 0.25 | JavaFoil+Calcfoil stall+Eppler ext transition
22 | 250000 | 0.25 | XFOIL ncrit=9
23 | 250000 | 0.5 | JavaFoil+Calcfoil stall+Eppler ext transition
24 | 250000 | 0.5 | XFOIL ncrit=9
25 | 500000 | 0 | JavaFoil+Calcfoil stall+Eppler ext transition
26 | 500000 | 0 | XFOIL ncrit=9
27 | 500000 | 0.1 | JavaFoil+Calcfoil stall+Eppler ext transition
28 | 500000 | 0.1 | XFOIL ncrit=9
29 | 500000 | 0.25 | JavaFoil+Calcfoil stall+Eppler ext transition
30 | 500000 | 0.25 | XFOIL ncrit=9
31 | 500000 | 0.5 | JavaFoil+Calcfoil stall+Eppler ext transition
32 | 500000 | 0.5 | XFOIL ncrit=9
33 | 750000 | 0 | JavaFoil+Calcfoil stall+Eppler ext transition
34 | 750000 | 0 | XFOIL ncrit=9
35 | 750000 | 0.1 | JavaFoil+Calcfoil stall+Eppler ext transition
36 | 750000 | 0.1 | XFOIL ncrit=9
37 | 750000 | 0.25 | JavaFoil+Calcfoil stall+Eppler ext transition
38 | 750000 | 0.25 | XFOIL ncrit=9
39 | 750000 | 0.5 | JavaFoil+Calcfoil stall+Eppler ext transition
40 | 750000 | 0.5 | XFOIL ncrit=9
41 | 1000000 | 0 | JavaFoil+Calcfoil stall+Eppler ext transition
42 | 1000000 | 0 | XFOIL ncrit=9
43 | 1000000 | 0.1 | JavaFoil+Calcfoil stall+Eppler ext transition
44 | 1000000 | 0.1 | XFOIL ncrit=9
45 | 1000000 | 0.25 | JavaFoil+Calcfoil stall+Eppler ext transition
46 | 1000000 | 0.25 | XFOIL ncrit=9
47 | 1000000 | 0.5 | JavaFoil+Calcfoil stall+Eppler ext transition
48 | 1000000 | 0.5 | XFOIL ncrit=9
49 | 2000000 | 0 | JavaFoil+Calcfoil stall+Eppler ext transition
50 | 2000000 | 0 | XFOIL ncrit=9
51 | 2000000 | 0.1 | JavaFoil+Calcfoil stall+Eppler ext transition
52 | 2000000 | 0.1 | XFOIL ncrit=9
53 | 2000000 | 0.25 | JavaFoil+Calcfoil stall+Eppler ext transition
54 | 2000000 | 0.25 | XFOIL ncrit=9
55 | 2000000 | 0.5 | JavaFoil+Calcfoil stall+Eppler ext transition
56 | 2000000 | 0.5 | XFOIL ncrit=9
57 | 3000000 | 0 | JavaFoil+Calcfoil stall+Eppler ext transition
58 | 3000000 | 0 | XFOIL ncrit=9
59 | 3000000 | 0.1 | JavaFoil+Calcfoil stall+Eppler ext transition
60 | 3000000 | 0.1 | XFOIL ncrit=9
61 | 3000000 | 0.25 | JavaFoil+Calcfoil stall+Eppler ext transition
62 | 3000000 | 0.25 | XFOIL ncrit=9
63 | 3000000 | 0.5 | JavaFoil+Calcfoil stall+Eppler ext transition
64 | 3000000 | 0.5 | XFOIL ncrit=9
65 | 4000000 | 0 | JavaFoil+Calcfoil stall+Eppler ext transition
66 | 4000000 | 0 | XFOIL ncrit=9
67 | 4000000 | 0.1 | JavaFoil+Calcfoil stall+Eppler ext transition
68 | 4000000 | 0.1 | XFOIL ncrit=9
69 | 4000000 | 0.25 | JavaFoil+Calcfoil stall+Eppler ext transition
70 | 4000000 | 0.25 | XFOIL ncrit=9
71 | 4000000 | 0.5 | JavaFoil+Calcfoil stall+Eppler ext transition
72 | 4000000 | 0.5 | XFOIL ncrit=9
73 | 5000000 | 0 | JavaFoil+Calcfoil stall+Eppler ext transition
74 | 5000000 | 0 | XFOIL ncrit=9
75 | 5000000 | 0.1 | JavaFoil+Calcfoil stall+Eppler ext transition
76 | 5000000 | 0.1 | XFOIL ncrit=9
77 | 5000000 | 0.25 | JavaFoil+Calcfoil stall+Eppler ext transition
78 | 5000000 | 0.25 | XFOIL ncrit=9
79 | 5000000 | 0.5 | JavaFoil+Calcfoil stall+Eppler ext transition
80 | 5000000 | 0.5 | XFOIL ncrit=9
81 | 6000000 | 0 | JavaFoil+Calcfoil stall+Eppler ext transition
82 | 6000000 | 0 | XFOIL ncrit=9
83 | 6000000 | 0.1 | JavaFoil+Calcfoil stall+Eppler ext transition
84 | 6000000 | 0.1 | XFOIL ncrit=9
85 | 6000000 | 0.25 | JavaFoil+Calcfoil stall+Eppler ext transition
86 | 6000000 | 0.25 | XFOIL ncrit=9
87 | 6000000 | 0.5 | JavaFoil+Calcfoil stall+Eppler ext transition
88 | 6000000 | 0.5 | XFOIL ncrit=9
89 | 7000000 | 0 | JavaFoil+Calcfoil stall+Eppler ext transition
90 | 7000000 | 0 | XFOIL ncrit=9
91 | 7000000 | 0.1 | JavaFoil+Calcfoil stall+Eppler ext transition
92 | 7000000 | 0.1 | XFOIL ncrit=9
93 | 7000000 | 0.25 | JavaFoil+Calcfoil stall+Eppler ext transition
94 | 7000000 | 0.25 | XFOIL ncrit=9
95 | 7000000 | 0.5 | JavaFoil+Calcfoil stall+Eppler ext transition
96 | 7000000 | 0.5 | XFOIL ncrit=9
97 | 8000000 | 0 | JavaFoil+Calcfoil stall+Eppler ext transition
98 | 8000000 | 0 | XFOIL ncrit=9
99 | 8000000 | 0.1 | JavaFoil+Calcfoil stall+Eppler ext transition
100 | 8000000 | 0.1 | XFOIL ncrit=9
101 | 8000000 | 0.25 | JavaFoil+Calcfoil stall+Eppler ext transition
102 | 8000000 | 0.25 | XFOIL ncrit=9
103 | 8000000 | 0.5 | JavaFoil+Calcfoil stall+Eppler ext transition
104 | 8000000 | 0.5 | XFOIL ncrit=9
105 | 10000000 | 0 | JavaFoil+Calcfoil stall+Eppler ext transition
106 | 10000000 | 0 | XFOIL ncrit=9
107 | 10000000 | 0.1 | JavaFoil+Calcfoil stall+Eppler ext transition
108 | 10000000 | 0.1 | XFOIL ncrit=9
109 | 10000000 | 0.25 | JavaFoil+Calcfoil stall+Eppler ext transition
110 | 10000000 | 0.25 | XFOIL ncrit=9
111 | 10000000 | 0.5 | JavaFoil+Calcfoil stall+Eppler ext transition
112 | 10000000 | 0.5 | XFOIL ncrit=9
113 | 12000000 | 0 | JavaFoil+Calcfoil stall+Eppler ext transition
114 | 12000000 | 0 | XFOIL ncrit=9
115 | 12000000 | 0.1 | JavaFoil+Calcfoil stall+Eppler ext transition
116 | 12000000 | 0.1 | XFOIL ncrit=9
117 | 12000000 | 0.25 | JavaFoil+Calcfoil stall+Eppler ext transition
118 | 12000000 | 0.25 | XFOIL ncrit=9
119 | 12000000 | 0.5 | JavaFoil+Calcfoil stall+Eppler ext transition
120 | 12000000 | 0.5 | XFOIL ncrit=9
121 | 14000000 | 0 | JavaFoil+Calcfoil stall+Eppler ext transition
122 | 14000000 | 0 | XFOIL ncrit=9
123 | 14000000 | 0.1 | JavaFoil+Calcfoil stall+Eppler ext transition
124 | 14000000 | 0.1 | XFOIL ncrit=9
125 | 14000000 | 0.25 | JavaFoil+Calcfoil stall+Eppler ext transition
126 | 14000000 | 0.25 | XFOIL ncrit=9
127 | 14000000 | 0.5 | JavaFoil+Calcfoil stall+Eppler ext transition
128 | 14000000 | 0.5 | XFOIL ncrit=9
129 | 16000000 | 0 | JavaFoil+Calcfoil stall+Eppler ext transition
130 | 16000000 | 0 | XFOIL ncrit=9
131 | 16000000 | 0.1 | JavaFoil+Calcfoil stall+Eppler ext transition
132 | 16000000 | 0.1 | XFOIL ncrit=9
133 | 16000000 | 0.25 | JavaFoil+Calcfoil stall+Eppler ext transition
134 | 16000000 | 0.25 | XFOIL ncrit=9
135 | 16000000 | 0.5 | JavaFoil+Calcfoil stall+Eppler ext transition
136 | 16000000 | 0.5 | XFOIL ncrit=9
137 | 18000000 | 0 | JavaFoil+Calcfoil stall+Eppler ext transition
138 | 18000000 | 0 | XFOIL ncrit=9
139 | 18000000 | 0.1 | JavaFoil+Calcfoil stall+Eppler ext transition
140 | 18000000 | 0.1 | XFOIL ncrit=9
141 | 18000000 | 0.25 | JavaFoil+Calcfoil stall+Eppler ext transition
142 | 18000000 | 0.25 | XFOIL ncrit=9
143 | 18000000 | 0.5 | JavaFoil+Calcfoil stall+Eppler ext transition
144 | 18000000 | 0.5 | XFOIL ncrit=9
145 | 20000000 | 0 | JavaFoil+Calcfoil stall+Eppler ext transition
146 | 20000000 | 0 | XFOIL ncrit=9
147 | 20000000 | 0.1 | JavaFoil+Calcfoil stall+Eppler ext transition
148 | 20000000 | 0.1 | XFOIL ncrit=9
149 | 20000000 | 0.25 | JavaFoil+Calcfoil stall+Eppler ext transition
150 | 20000000 | 0.25 | XFOIL ncrit=9
151 | 20000000 | 0.5 | JavaFoil+Calcfoil stall+Eppler ext transition
152 | 20000000 | 0.5 | XFOIL ncrit=9

## 1. Re 50k Mach 0.00 (1)
BIGFOIL.COM POLAR EXPORT
Joukowsky 20.00% thick 1.00% camber
Joukowsky 20.00% thick 1.00% camber |  |  |  | Cl Max: | 1.714 | at alpha= | 20 | deg
JavaFoil+Calcfoil stall+Eppler ext transition |  |  |  | L/D Max: | 27.329 | at alpha= | 6.5 | deg
Re: | 50000 |  |  | Cd Min: | 0.02166 | at alpha= | 2.5 | deg
Mach: | 0 |  |  | Cl=0 at alpha= | -1.2 | deg
|  |  |  | @ Cl=0.1, Cd= | 0.022227
|  |  |  | @ Cl=0.4, Cd= | 0.023028
|  |  |  | @ Cl=0.6, Cd= | 0.024429
alpha (deg) | Cl | Cd | Cm | Cl/Cd
-20 | -1.516 | 0.21443 | -0.016 | -7.069
-19.5 | -1.502 | 0.20383 | -0.016 | -7.37
-19 | -1.486 | 0.19338 | -0.016 | -7.686
-18.5 | -1.469 | 0.18345 | -0.017 | -8.007
-18 | -1.45 | 0.17366 | -0.017 | -8.349
-17.5 | -1.429 | 0.16438 | -0.017 | -8.692
-17 | -1.406 | 0.15553 | -0.018 | -9.037
-16.5 | -1.38 | 0.14683 | -0.018 | -9.398
-16 | -1.354 | 0.13832 | -0.018 | -9.788
-15.5 | -1.325 | 0.13018 | -0.018 | -10.18
-15 | -1.296 | 0.12217 | -0.019 | -10.608
-14.5 | -1.265 | 0.11429 | -0.019 | -11.069
-14 | -1.233 | 0.10661 | -0.02 | -11.563
-13.5 | -1.199 | 0.0995 | -0.02 | -12.048
-13 | -1.164 | 0.0924 | -0.02 | -12.597
-12.5 | -1.128 | 0.08566 | -0.021 | -13.167
-12 | -1.091 | 0.0792 | -0.021 | -13.769
-11.5 | -1.052 | 0.07306 | -0.022 | -14.398
-11 | -1.012 | 0.06724 | -0.022 | -15.055
-10.5 | -0.971 | 0.06193 | -0.023 | -15.68
-10 | -0.928 | 0.05715 | -0.023 | -16.238
-9.5 | -0.884 | 0.05262 | -0.023 | -16.799
-9 | -0.839 | 0.0485 | -0.024 | -17.3
-8.5 | -0.792 | 0.04472 | -0.024 | -17.719
-8 | -0.744 | 0.04141 | -0.024 | -17.974
-7.5 | -0.695 | 0.03836 | -0.025 | -18.13
-7 | -0.645 | 0.03562 | -0.025 | -18.117
-6.5 | -0.594 | 0.03317 | -0.025 | -17.906
-6 | -0.542 | 0.03097 | -0.025 | -17.498
-5.5 | -0.489 | 0.02903 | -0.026 | -16.834
-5 | -0.435 | 0.02984 | -0.026 | -14.573
-4.5 | -0.38 | 0.02841 | -0.026 | -13.375
-4 | -0.324 | 0.02714 | -0.026 | -11.95
-3.5 | -0.268 | 0.02605 | -0.026 | -10.29
-3 | -0.211 | 0.02512 | -0.026 | -8.401
-2.5 | -0.153 | 0.0243 | -0.026 | -6.31
-2 | -0.095 | 0.02364 | -0.026 | -4.015
-1.5 | -0.036 | 0.02308 | -0.026 | -1.554
-1 | 0.024 | 0.02263 | -0.026 | 1.053
-0.5 | 0.084 | 0.0223 | -0.027 | 3.776
0 | 0.145 | 0.02202 | -0.027 | 6.594
0.5 | 0.205 | 0.0223 | -0.027 | 9.196
1 | 0.264 | 0.02266 | -0.027 | 11.667
1.5 | 0.323 | 0.02311 | -0.027 | 13.989
2 | 0.382 | 0.02366 | -0.027 | 16.128
2.5 | 0.439 | 0.02166 | -0.027 | 20.283
3 | 0.497 | 0.02255 | -0.027 | 22.029
3.5 | 0.553 | 0.02353 | -0.027 | 23.526
4 | 0.61 | 0.02462 | -0.027 | 24.756
4.5 | 0.665 | 0.02585 | -0.027 | 25.726
5 | 0.72 | 0.02719 | -0.027 | 26.473
5.5 | 0.774 | 0.02868 | -0.027 | 26.977
6 | 0.827 | 0.03034 | -0.026 | 27.253
6.5 | 0.879 | 0.03217 | -0.026 | 27.329
7 | 0.931 | 0.03418 | -0.026 | 27.225
7.5 | 0.981 | 0.03642 | -0.026 | 26.933
8 | 1.03 | 0.03889 | -0.026 | 26.494
8.5 | 1.078 | 0.04165 | -0.025 | 25.888
9 | 1.125 | 0.04465 | -0.025 | 25.193
9.5 | 1.17 | 0.04798 | -0.025 | 24.387
10 | 1.214 | 0.0517 | -0.025 | 23.473
10.5 | 1.256 | 0.0557 | -0.024 | 22.544
11 | 1.296 | 0.06016 | -0.024 | 21.543
11.5 | 1.334 | 0.06511 | -0.024 | 20.492
12 | 1.371 | 0.07044 | -0.024 | 19.46
12.5 | 1.406 | 0.07628 | -0.023 | 18.425
13 | 1.438 | 0.08233 | -0.023 | 17.465
13.5 | 1.468 | 0.08934 | -0.022 | 16.436
14 | 1.497 | 0.09668 | -0.022 | 15.488
14.5 | 1.525 | 0.10464 | -0.022 | 14.571
15 | 1.549 | 0.11317 | -0.021 | 13.69
15.5 | 1.573 | 0.12149 | -0.021 | 12.95
16 | 1.595 | 0.13089 | -0.02 | 12.182
16.5 | 1.615 | 0.14031 | -0.02 | 11.512
17 | 1.635 | 0.14971 | -0.019 | 10.919
17.5 | 1.651 | 0.15959 | -0.019 | 10.347
18 | 1.667 | 0.16985 | -0.018 | 9.814
18.5 | 1.682 | 0.17985 | -0.018 | 9.351
19 | 1.694 | 0.1901 | -0.018 | 8.913
19.5 | 1.706 | 0.20105 | -0.017 | 8.485
20 | 1.714 | 0.21207 | -0.017 | 8.084

## 2. Re 50k Mach 0.00 (2)
BIGFOIL.COM POLAR EXPORT
Joukowsky 20.00% thick 1.00% camber
Joukowsky 20.00% thick 1.00% camber |  |  |  | Cl Max: | 0.7621 | at alpha= | 20 | deg
XFOIL ncrit=9 |  |  |  | L/D Max: | 3.3772 | at alpha= | 6 | deg
Re: | 50000 |  |  | Cd Min: | 0.23919 | at alpha= | 20 | deg
Mach: | 0 |  |  | Cl=0 at alpha= | 2.1727 | deg
|  |  |  | @ Cl=0.1, Cd= | 0.063092
|  |  |  | @ Cl=0.4, Cd= | 0.12992
|  |  |  | @ Cl=0.6, Cd= | 0.19009
alpha (deg) | Cl | Cd | Cm | Cl/Cd
-20 | -0.6143 | 0.22955 | 0.0444 | -2.6761
-19.5 | -0.6044 | 0.22582 | 0.04 | -2.6765
-19 | -0.5766 | 0.21861 | 0.0377 | -2.6376
-18.5 | -0.5688 | 0.21529 | 0.0333 | -2.642
-18 | -0.5389 | 0.2077 | 0.0313 | -2.5946
-17.5 | -0.5309 | 0.20397 | 0.0272 | -2.6028
-17 | -0.5017 | 0.19684 | 0.0252 | -2.5488
-16.5 | -0.49 | 0.19199 | 0.0217 | -2.5522
-16 | -0.4681 | 0.18668 | 0.0193 | -2.5075
-15.5 | -0.4476 | 0.18003 | 0.0166 | -2.4863
-15 | -0.4505 | 0.17939 | 0.0133 | -2.5113
-14.5 | -0.4061 | 0.16845 | 0.0119 | -2.4108
-14 | -0.4061 | 0.16537 | 0.0088 | -2.4557
-13.5 | -0.3719 | 0.158 | 0.0074 | -2.3538
-12.5 | -0.3641 | 0.15044 | 0.003 | -2.4202
-12 | -0.3149 | 0.14098 | 0.0017 | -2.2337
-11.5 | -0.2948 | 0.13486 | -0.0001 | -2.186
-11 | -0.2948 | 0.1312 | -0.0016 | -2.247
-10.5 | -0.2841 | 0.12759 | -0.0025 | -2.2267
-10 | -0.2358 | 0.11884 | -0.0042 | -1.9842
-9.5 | -0.2177 | 0.11346 | -0.0054 | -1.9187
-9 | -0.2098 | 0.10926 | -0.0062 | -1.9202
-8.5 | -0.2097 | 0.10648 | -0.0062 | -1.9694
-8 | -0.1894 | 0.10232 | -0.0064 | -1.8511
-7.5 | -0.1494 | 0.09609 | -0.0071 | -1.5548
-6.5 | -0.3981 | 0.087 | 0.0037 | -4.5759
-6 | -0.4397 | 0.07964 | 0.0018 | -5.5211
-5.5 | -0.3789 | 0.07437 | -0.0081 | -5.0948
-5 | -0.3176 | 0.0703 | -0.0157 | -4.5178
-4.5 | -0.2704 | 0.0665 | -0.0211 | -4.0662
-4 | -0.224 | 0.06245 | -0.0269 | -3.5869
-3.5 | -0.2808 | 0.05779 | -0.0212 | -4.859
-3 | -0.2863 | 0.0544 | -0.0192 | -5.2629
-2.5 | -0.268 | 0.05256 | -0.0179 | -5.0989
-2 | -0.241 | 0.05155 | -0.0164 | -4.6751
-1.5 | -0.2091 | 0.05109 | -0.0148 | -4.0928
-1 | -0.1699 | 0.0513 | -0.0129 | -3.3119
-0.5 | -0.126 | 0.05119 | -0.0122 | -2.4614
0 | -0.0806 | 0.05133 | -0.0109 | -1.5702
0.5 | -0.0815 | 0.05212 | -0.0052 | -1.5637
1 | -0.0701 | 0.05299 | -0.0015 | -1.3229
1.5 | -0.0482 | 0.05399 | 0.0011 | -0.89276
2 | -0.0171 | 0.05508 | 0.0041 | -0.31046
2.5 | 0.0324 | 0.05585 | 0.0061 | 0.58013
3 | 0.0192 | 0.05799 | 0.0097 | 0.33109
3.5 | 0.0304 | 0.05995 | 0.0131 | 0.50709
4 | 0.0677 | 0.06165 | 0.0145 | 1.0981
4.5 | 0.1369 | 0.06474 | 0.0089 | 2.1146
5 | 0.1214 | 0.07582 | -0.0063 | 1.6012
5.5 | 0.1763 | 0.07815 | -0.013 | 2.2559
6 | 0.2618 | 0.07752 | -0.0141 | 3.3772
8 | 0.2846 | 0.10383 | -0.0288 | 2.741
9 | 0.3213 | 0.11355 | -0.0311 | 2.8296
9.5 | 0.3428 | 0.11907 | -0.0326 | 2.879
10 | 0.3743 | 0.12568 | -0.0344 | 2.9782
10.5 | 0.429 | 0.1347 | -0.0365 | 3.1849
11 | 0.429 | 0.13744 | -0.0373 | 3.1214
12 | 0.4505 | 0.14752 | -0.0408 | 3.0538
12.5 | 0.4945 | 0.15658 | -0.0426 | 3.1581
13 | 0.5087 | 0.16077 | -0.0443 | 3.1641
13.5 | 0.5123 | 0.16485 | -0.0468 | 3.1077
14 | 0.5366 | 0.17176 | -0.0491 | 3.1241
14.5 | 0.5714 | 0.17925 | -0.0507 | 3.1877
15 | 0.5716 | 0.18225 | -0.0541 | 3.1364
15.5 | 0.6001 | 0.19012 | -0.0562 | 3.1564
16 | 0.6202 | 0.19508 | -0.0587 | 3.1792
16.5 | 0.6288 | 0.19951 | -0.0623 | 3.1517
17.5 | 0.6685 | 0.21084 | -0.0682 | 3.1707
18 | 0.6997 | 0.22004 | -0.0702 | 3.1799
18.5 | 0.7089 | 0.22242 | -0.0741 | 3.1872
19 | 0.7277 | 0.22881 | -0.0774 | 3.1804
19.5 | 0.748 | 0.23396 | -0.0804 | 3.1971
20 | 0.7621 | 0.23919 | -0.0844 | 3.1862

## 3. Re 50k Mach 0.10 (1)
BIGFOIL.COM POLAR EXPORT
Joukowsky 20.00% thick 1.00% camber
Joukowsky 20.00% thick 1.00% camber |  |  |  | Cl Max: | 1.7 | at alpha= | 20 | deg
JavaFoil+Calcfoil stall+Eppler ext transition |  |  |  | L/D Max: | 27.169 | at alpha= | 6.5 | deg
Re: | 50000 |  |  | Cd Min: | 0.02213 | at alpha= | 0 | deg
Mach: | 0.1 |  |  | Cl=0 at alpha= | -1.2 | deg
|  |  |  | @ Cl=0.1, Cd= | 0.022356
|  |  |  | @ Cl=0.4, Cd= | 0.023983
|  |  |  | @ Cl=0.6, Cd= | 0.024572
alpha (deg) | Cl | Cd | Cm | Cl/Cd
-20 | -1.504 | 0.21862 | -0.016 | -6.879
-19.5 | -1.492 | 0.2077 | -0.016 | -7.182
-19 | -1.478 | 0.19713 | -0.016 | -7.496
-18.5 | -1.462 | 0.18669 | -0.017 | -7.833
-18 | -1.444 | 0.17667 | -0.017 | -8.174
-17.5 | -1.424 | 0.1674 | -0.017 | -8.509
-17 | -1.402 | 0.15805 | -0.017 | -8.871
-16.5 | -1.378 | 0.14895 | -0.018 | -9.252
-16 | -1.352 | 0.14049 | -0.018 | -9.624
-15.5 | -1.325 | 0.13222 | -0.018 | -10.022
-15 | -1.296 | 0.12389 | -0.019 | -10.463
-14.5 | -1.266 | 0.11592 | -0.019 | -10.921
-14 | -1.233 | 0.10845 | -0.02 | -11.373
-13.5 | -1.2 | 0.10094 | -0.02 | -11.891
-13 | -1.166 | 0.0938 | -0.02 | -12.428
-12.5 | -1.13 | 0.08691 | -0.021 | -13.003
-12 | -1.093 | 0.08041 | -0.021 | -13.589
-11.5 | -1.054 | 0.07414 | -0.022 | -14.22
-11 | -1.015 | 0.06824 | -0.022 | -14.87
-10.5 | -0.973 | 0.06284 | -0.023 | -15.49
-10 | -0.93 | 0.05797 | -0.023 | -16.051
-9.5 | -0.887 | 0.05327 | -0.023 | -16.65
-9 | -0.841 | 0.04916 | -0.024 | -17.116
-8.5 | -0.795 | 0.04531 | -0.024 | -17.543
-8 | -0.747 | 0.04189 | -0.024 | -17.836
-7.5 | -0.698 | 0.03878 | -0.025 | -17.999
-7 | -0.648 | 0.03599 | -0.025 | -17.995
-6.5 | -0.596 | 0.03351 | -0.025 | -17.797
-6 | -0.544 | 0.0313 | -0.026 | -17.377
-5.5 | -0.491 | 0.02929 | -0.026 | -16.748
-5 | -0.436 | 0.03011 | -0.026 | -14.496
-4.5 | -0.381 | 0.02863 | -0.026 | -13.325
-4 | -0.326 | 0.02734 | -0.026 | -11.912
-3.5 | -0.269 | 0.02623 | -0.026 | -10.261
-3 | -0.212 | 0.02528 | -0.026 | -8.379
-2.5 | -0.154 | 0.02447 | -0.026 | -6.291
-2 | -0.095 | 0.02378 | -0.026 | -4.008
-1.5 | -0.036 | 0.02322 | -0.026 | -1.551
-1 | 0.024 | 0.02277 | -0.027 | 1.05
-0.5 | 0.085 | 0.02243 | -0.027 | 3.768
0 | 0.146 | 0.02213 | -0.027 | 6.591
0.5 | 0.206 | 0.02241 | -0.027 | 9.19
1 | 0.266 | 0.02278 | -0.027 | 11.657
1.5 | 0.325 | 0.02323 | -0.027 | 13.973
2 | 0.383 | 0.02379 | -0.027 | 16.11
2.5 | 0.441 | 0.02445 | -0.027 | 18.048
3 | 0.499 | 0.0227 | -0.027 | 21.973
3.5 | 0.556 | 0.0237 | -0.027 | 23.455
4 | 0.612 | 0.02481 | -0.027 | 24.67
4.5 | 0.668 | 0.02605 | -0.027 | 25.636
5 | 0.723 | 0.02743 | -0.027 | 26.348
5.5 | 0.777 | 0.02894 | -0.027 | 26.848
6 | 0.83 | 0.03065 | -0.026 | 27.087
6.5 | 0.883 | 0.03249 | -0.026 | 27.169
7 | 0.934 | 0.03457 | -0.026 | 27.022
7.5 | 0.985 | 0.03683 | -0.026 | 26.735
8 | 1.034 | 0.03937 | -0.026 | 26.256
8.5 | 1.082 | 0.04219 | -0.026 | 25.638
9 | 1.128 | 0.04526 | -0.025 | 24.932
9.5 | 1.173 | 0.04868 | -0.025 | 24.108
10 | 1.217 | 0.05249 | -0.025 | 23.185
10.5 | 1.259 | 0.05658 | -0.025 | 22.252
11 | 1.299 | 0.06117 | -0.024 | 21.238
11.5 | 1.337 | 0.06624 | -0.024 | 20.185
12 | 1.373 | 0.07169 | -0.024 | 19.157
12.5 | 1.408 | 0.07767 | -0.023 | 18.123
13 | 1.44 | 0.08388 | -0.023 | 17.163
13.5 | 1.47 | 0.09098 | -0.022 | 16.154
14 | 1.497 | 0.09872 | -0.022 | 15.168
14.5 | 1.524 | 0.10687 | -0.021 | 14.261
15 | 1.548 | 0.11558 | -0.021 | 13.393
15.5 | 1.571 | 0.12431 | -0.021 | 12.637
16 | 1.592 | 0.1336 | -0.02 | 11.914
16.5 | 1.612 | 0.14313 | -0.02 | 11.259
17 | 1.63 | 0.15264 | -0.019 | 10.679
17.5 | 1.646 | 0.16276 | -0.019 | 10.111
18 | 1.66 | 0.17335 | -0.018 | 9.577
18.5 | 1.673 | 0.18353 | -0.018 | 9.118
19 | 1.685 | 0.19393 | -0.018 | 8.686
19.5 | 1.693 | 0.20515 | -0.017 | 8.254
20 | 1.7 | 0.21643 | -0.017 | 7.857

## 4. Re 50k Mach 0.10 (2)
BIGFOIL.COM POLAR EXPORT
Joukowsky 20.00% thick 1.00% camber
Joukowsky 20.00% thick 1.00% camber |  |  |  | Cl Max: | 0.2856 | at alpha= | 5.5 | deg
XFOIL ncrit=9 |  |  |  | L/D Max: | 3.8403 | at alpha= | 5.5 | deg
Re: | 50000 |  |  | Cd Min: | 0.23037 | at alpha= | -20 | deg
Mach: | 0.1 |  |  | Cl=0 at alpha= | 2.3012 | deg
|  |  |  | @ Cl=0.1, Cd= | 0.06401
|  |  |  | @ Cl=0.4, Cd= | 0.07842
|  |  |  | @ Cl=0.6, Cd= | 0.07842
alpha (deg) | Cl | Cd | Cm | Cl/Cd
-20 | -0.6157 | 0.23037 | 0.0447 | -2.6727
-19.5 | -0.6054 | 0.22657 | 0.0403 | -2.672
-19 | -0.5776 | 0.21935 | 0.038 | -2.6332
-18.5 | -0.5695 | 0.21601 | 0.0336 | -2.6365
-18 | -0.5396 | 0.20835 | 0.0315 | -2.5899
-17.5 | -0.5313 | 0.20466 | 0.0274 | -2.596
-17 | -0.5019 | 0.19743 | 0.0254 | -2.5422
-16.5 | -0.4901 | 0.19261 | 0.0218 | -2.5445
-16 | -0.4676 | 0.18715 | 0.0194 | -2.4985
-15.5 | -0.4474 | 0.18058 | 0.0167 | -2.4776
-15 | -0.4481 | 0.17959 | 0.0134 | -2.4951
-14.5 | -0.4054 | 0.16893 | 0.0119 | -2.3998
-14 | -0.4061 | 0.16609 | 0.0088 | -2.4451
-13.5 | -0.3701 | 0.15835 | 0.0073 | -2.3372
-12 | -0.3123 | 0.14127 | 0.0015 | -2.2107
-11.5 | -0.2934 | 0.13528 | -0.0003 | -2.1688
-11 | -0.295 | 0.13193 | -0.0018 | -2.236
-10.5 | -0.2771 | 0.12746 | -0.0028 | -2.174
-10 | -0.2328 | 0.11912 | -0.0044 | -1.9543
-9.5 | -0.216 | 0.11385 | -0.0057 | -1.8972
-9 | -0.2095 | 0.10985 | -0.0064 | -1.9071
-8.5 | -0.2128 | 0.10761 | -0.0062 | -1.9775
-8 | -0.1802 | 0.10213 | -0.0071 | -1.7644
-7.5 | -0.1462 | 0.09639 | -0.0074 | -1.5168
-7 | -0.2012 | 0.09807 | 0.0016 | -2.0516
-6.5 | -0.2263 | 0.09852 | 0.0087 | -2.297
-6 | -0.193 | 0.09403 | 0.0043 | -2.0525
-5.5 | -0.1273 | 0.08827 | -0.0075 | -1.4422
-5 | -0.2981 | 0.07113 | -0.0175 | -4.1909
-4.5 | -0.2445 | 0.06717 | -0.024 | -3.64
-4 | -0.2081 | 0.06357 | -0.0277 | -3.2736
-3.5 | -0.2955 | 0.05753 | -0.021 | -5.1365
-3 | -0.2937 | 0.05434 | -0.0196 | -5.4049
-2.5 | -0.274 | 0.05258 | -0.0183 | -5.2111
-2 | -0.2309 | 0.05281 | -0.0163 | -4.3723
-1.5 | -0.2001 | 0.05256 | -0.0139 | -3.8071
-1 | -0.1719 | 0.05233 | -0.0115 | -3.2849
-0.5 | -0.1374 | 0.05223 | -0.0097 | -2.6307
0 | -0.0894 | 0.05216 | -0.0092 | -1.714
0.5 | -0.0712 | 0.05255 | -0.0056 | -1.3549
1 | -0.0685 | 0.05341 | -0.0011 | -1.2825
1.5 | -0.0518 | 0.05444 | 0.0018 | -0.95151
2 | -0.0244 | 0.05552 | 0.004 | -0.43948
2.5 | 0.0161 | 0.05654 | 0.0067 | 0.28475
3 | 0.0246 | 0.05822 | 0.0098 | 0.42254
3.5 | 0.0265 | 0.06039 | 0.0131 | 0.43881
4 | 0.0592 | 0.06219 | 0.0148 | 0.95192
4.5 | 0.1222 | 0.065 | 0.0107 | 1.88
5 | 0.2202 | 0.07076 | -0.0047 | 3.1119
5.5 | 0.2856 | 0.07437 | -0.014 | 3.8403
6 | 0.2506 | 0.07842 | -0.0138 | 3.1956

## 5. Re 50k Mach 0.25 (1)
BIGFOIL.COM POLAR EXPORT
Joukowsky 20.00% thick 1.00% camber
Joukowsky 20.00% thick 1.00% camber |  |  |  | Cl Max: | 1.6 | at alpha= | 18.5 | deg
JavaFoil+Calcfoil stall+Eppler ext transition |  |  |  | L/D Max: | 26.214 | at alpha= | 6 | deg
Re: | 50000 |  |  | Cd Min: | 0.02273 | at alpha= | 0 | deg
Mach: | 0.25 |  |  | Cl=0 at alpha= | -1.1967 | deg
|  |  |  | @ Cl=0.1, Cd= | 0.023049
|  |  |  | @ Cl=0.4, Cd= | 0.024639
|  |  |  | @ Cl=0.6, Cd= | 0.025324
alpha (deg) | Cl | Cd | Cm | Cl/Cd
-20 | -1.398 | 0.24785 | -0.016 | -5.64
-19.5 | -1.402 | 0.23437 | -0.016 | -5.98
-19 | -1.402 | 0.22027 | -0.016 | -6.364
-18.5 | -1.399 | 0.20815 | -0.016 | -6.72
-18 | -1.393 | 0.19622 | -0.017 | -7.1
-17.5 | -1.384 | 0.18473 | -0.017 | -7.49
-17 | -1.371 | 0.17372 | -0.017 | -7.89
-16.5 | -1.354 | 0.16353 | -0.017 | -8.28
-16 | -1.335 | 0.15381 | -0.018 | -8.68
-15.5 | -1.314 | 0.14443 | -0.018 | -9.095
-15 | -1.29 | 0.13513 | -0.019 | -9.545
-14.5 | -1.264 | 0.12651 | -0.019 | -9.991
-14 | -1.235 | 0.11808 | -0.019 | -10.457
-13.5 | -1.204 | 0.10985 | -0.02 | -10.963
-13 | -1.172 | 0.10207 | -0.02 | -11.482
-12.5 | -1.139 | 0.09444 | -0.021 | -12.057
-12 | -1.103 | 0.08729 | -0.021 | -12.634
-11.5 | -1.065 | 0.0805 | -0.022 | -13.234
-11 | -1.027 | 0.07409 | -0.022 | -13.857
-10.5 | -0.986 | 0.06819 | -0.023 | -14.459
-10 | -0.944 | 0.06256 | -0.023 | -15.09
-9.5 | -0.9 | 0.0575 | -0.024 | -15.657
-9 | -0.855 | 0.05284 | -0.024 | -16.184
-8.5 | -0.809 | 0.04856 | -0.024 | -16.654
-8 | -0.761 | 0.04476 | -0.025 | -16.995
-7.5 | -0.711 | 0.04134 | -0.025 | -17.196
-7 | -0.66 | 0.03826 | -0.025 | -17.253
-6.5 | -0.608 | 0.03547 | -0.026 | -17.145
-6 | -0.555 | 0.03301 | -0.026 | -16.812
-5.5 | -0.501 | 0.03336 | -0.026 | -15.013
-5 | -0.446 | 0.03153 | -0.026 | -14.137
-4.5 | -0.39 | 0.02991 | -0.026 | -13.026
-4 | -0.333 | 0.02851 | -0.026 | -11.667
-3.5 | -0.275 | 0.02729 | -0.027 | -10.077
-3 | -0.217 | 0.02624 | -0.027 | -8.251
-2.5 | -0.157 | 0.02538 | -0.027 | -6.197
-2 | -0.097 | 0.02463 | -0.027 | -3.955
-1.5 | -0.037 | 0.02401 | -0.027 | -1.534
-1 | 0.024 | 0.02352 | -0.027 | 1.04
-0.5 | 0.086 | 0.02314 | -0.027 | 3.733
0 | 0.149 | 0.02273 | -0.027 | 6.568
0.5 | 0.211 | 0.02304 | -0.027 | 9.147
1 | 0.272 | 0.02343 | -0.027 | 11.595
1.5 | 0.332 | 0.02394 | -0.027 | 13.875
2 | 0.392 | 0.02454 | -0.027 | 15.977
2.5 | 0.451 | 0.02527 | -0.028 | 17.866
3 | 0.51 | 0.02354 | -0.028 | 21.673
3.5 | 0.568 | 0.02464 | -0.028 | 23.063
4 | 0.626 | 0.02588 | -0.028 | 24.176
4.5 | 0.683 | 0.02724 | -0.027 | 25.057
5 | 0.738 | 0.02877 | -0.027 | 25.667
5.5 | 0.794 | 0.03046 | -0.027 | 26.052
6 | 0.848 | 0.03234 | -0.027 | 26.214
6.5 | 0.901 | 0.03443 | -0.027 | 26.167
7 | 0.953 | 0.03673 | -0.027 | 25.942
7.5 | 1.004 | 0.03931 | -0.026 | 25.534
8 | 1.053 | 0.04214 | -0.026 | 24.991
8.5 | 1.101 | 0.04528 | -0.026 | 24.318
9 | 1.148 | 0.04882 | -0.026 | 23.503
9.5 | 1.192 | 0.05273 | -0.025 | 22.607
10 | 1.235 | 0.05707 | -0.025 | 21.633
10.5 | 1.275 | 0.06183 | -0.025 | 20.622
11 | 1.314 | 0.06713 | -0.024 | 19.573
11.5 | 1.349 | 0.0731 | -0.024 | 18.461
12 | 1.383 | 0.07939 | -0.024 | 17.423
12.5 | 1.415 | 0.0865 | -0.023 | 16.352
13 | 1.443 | 0.09372 | -0.023 | 15.398
13.5 | 1.469 | 0.102 | -0.022 | 14.401
14 | 1.493 | 0.11091 | -0.022 | 13.459
14.5 | 1.514 | 0.12022 | -0.021 | 12.597
15 | 1.534 | 0.12965 | -0.021 | 11.833
15.5 | 1.551 | 0.13992 | -0.02 | 11.082
16 | 1.566 | 0.15026 | -0.02 | 10.422
16.5 | 1.578 | 0.16069 | -0.019 | 9.823
17 | 1.588 | 0.17183 | -0.019 | 9.243
17.5 | 1.594 | 0.18322 | -0.018 | 8.702
18 | 1.598 | 0.19497 | -0.018 | 8.197
18.5 | 1.6 | 0.20761 | -0.017 | 7.705
19 | 1.597 | 0.22026 | -0.017 | 7.253
19.5 | 1.592 | 0.23327 | -0.017 | 6.826
20 | 1.582 | 0.24741 | -0.016 | 6.396

## 6. Re 50k Mach 0.25 (2)
BIGFOIL.COM POLAR EXPORT
Joukowsky 20.00% thick 1.00% camber
Joukowsky 20.00% thick 1.00% camber |  |  |  | Cl Max: | 0.7772 | at alpha= | 20 | deg
XFOIL ncrit=9 |  |  |  | L/D Max: | 3.1718 | at alpha= | 19.5 | deg
Re: | 50000 |  |  | Cd Min: | 0.24561 | at alpha= | 20 | deg
Mach: | 0.25 |  |  | Cl=0 at alpha= | 5.0046 | deg
|  |  |  | @ Cl=0.1, Cd= | 0.083161
|  |  |  | @ Cl=0.4, Cd= | 0.13663
|  |  |  | @ Cl=0.6, Cd= | 0.19276
alpha (deg) | Cl | Cd | Cm | Cl/Cd
-20 | -0.6242 | 0.23516 | 0.0466 | -2.6544
-19.5 | -0.611 | 0.23071 | 0.0422 | -2.6483
-19 | -0.5839 | 0.22357 | 0.0396 | -2.6117
-18.5 | -0.5734 | 0.21991 | 0.0351 | -2.6074
-18 | -0.5436 | 0.21213 | 0.0328 | -2.5626
-17.5 | -0.5338 | 0.20836 | 0.0285 | -2.5619
-17 | -0.5037 | 0.20079 | 0.0263 | -2.5086
-16.5 | -0.491 | 0.19602 | 0.0225 | -2.5048
-16 | -0.466 | 0.18998 | 0.02 | -2.4529
-15.5 | -0.4463 | 0.18361 | 0.017 | -2.4307
-15 | -0.4388 | 0.18125 | 0.0138 | -2.421
-14.5 | -0.402 | 0.1716 | 0.0119 | -2.3427
-14 | -0.4069 | 0.17025 | 0.0086 | -2.39
-13.5 | -0.3622 | 0.16047 | 0.0071 | -2.2571
-13 | -0.3462 | 0.15476 | 0.0046 | -2.237
-12.5 | -0.3543 | 0.15415 | 0.0024 | -2.2984
-12 | -0.3008 | 0.14313 | 0.0007 | -2.1016
-10.5 | -0.2474 | 0.12745 | -0.0044 | -1.9412
-10 | -0.2194 | 0.12088 | -0.006 | -1.815
-9 | -0.2129 | 0.11405 | -0.0076 | -1.8667
-8.5 | -0.184 | 0.10872 | -0.0086 | -1.6924
-6.5 | -0.3404 | 0.09679 | 0.0052 | -3.5169
-6 | -0.2384 | 0.08907 | -0.0092 | -2.6765
-5.5 | -0.2077 | 0.08131 | -0.0201 | -2.5544
-5 | -0.2081 | 0.07373 | -0.029 | -2.8225
-4.5 | -0.1474 | 0.07024 | -0.0344 | -2.0985
-4 | -0.0981 | 0.06672 | -0.0389 | -1.4703
-3.5 | -0.0839 | 0.06358 | -0.0389 | -1.3196
-3 | -0.1661 | 0.05948 | -0.0313 | -2.7925
-2.5 | -0.1417 | 0.05883 | -0.0277 | -2.4086
-2 | -0.1318 | 0.05727 | -0.0244 | -2.3014
-1.5 | -0.1313 | 0.05579 | -0.0202 | -2.3535
-1 | -0.1579 | 0.0545 | -0.0135 | -2.8972
-0.5 | -0.1585 | 0.05402 | -0.0092 | -2.9341
0 | -0.1408 | 0.05412 | -0.0062 | -2.6016
0.5 | -0.1127 | 0.05462 | -0.0037 | -2.0633
1 | -0.0747 | 0.05532 | -0.0014 | -1.3503
1.5 | -0.0291 | 0.056 | 0.0007 | -0.51964
2 | -0.0389 | 0.05761 | 0.005 | -0.67523
2.5 | -0.0254 | 0.05924 | 0.0082 | -0.42876
3 | 0.0058 | 0.06067 | 0.0101 | 0.095599
3.5 | 0.0543 | 0.06181 | 0.0125 | 0.8785
4 | 0.0271 | 0.06482 | 0.0155 | 0.41808
4.5 | -0.024 | 0.07185 | 0.0132 | -0.33403
5 | -0.001 | 0.07644 | 0.0076 | -0.013082
5.5 | 0.1087 | 0.08374 | -0.0098 | 1.2981
6 | 0.1192 | 0.08559 | -0.0125 | 1.3927
6.5 | 0.1573 | 0.09016 | -0.0177 | 1.7447
7 | 0.1992 | 0.09569 | -0.0221 | 2.0817
7.5 | 0.2432 | 0.10188 | -0.0256 | 2.3871
8 | 0.2866 | 0.10836 | -0.0284 | 2.6449
8.5 | 0.3126 | 0.11323 | -0.0298 | 2.7608
9.5 | 0.3351 | 0.12166 | -0.032 | 2.7544
10 | 0.3545 | 0.12721 | -0.0337 | 2.7867
10.5 | 0.3855 | 0.13405 | -0.0357 | 2.8758
11 | 0.4396 | 0.14366 | -0.0379 | 3.06
11.5 | 0.4364 | 0.1457 | -0.0392 | 2.9952
12 | 0.4458 | 0.15049 | -0.0413 | 2.9623
12.5 | 0.4711 | 0.15728 | -0.0436 | 2.9953
13 | 0.5216 | 0.16746 | -0.0453 | 3.1148
14 | 0.5318 | 0.17459 | -0.0508 | 3.046
15 | 0.5758 | 0.18635 | -0.0559 | 3.0899
16 | 0.6301 | 0.20074 | -0.0608 | 3.1389
16.5 | 0.6352 | 0.20396 | -0.065 | 3.1143
17 | 0.6804 | 0.21641 | -0.0664 | 3.144
17.5 | 0.678 | 0.2159 | -0.0712 | 3.1403
18 | 0.7054 | 0.22432 | -0.0738 | 3.1446
18.5 | 0.7208 | 0.22811 | -0.0776 | 3.1599
19 | 0.7395 | 0.23444 | -0.0812 | 3.1543
19.5 | 0.762 | 0.24024 | -0.0843 | 3.1718
20 | 0.7772 | 0.24561 | -0.0886 | 3.1644

## 7. Re 50k Mach 0.50 (1)
BIGFOIL.COM POLAR EXPORT
Joukowsky 20.00% thick 1.00% camber
Joukowsky 20.00% thick 1.00% camber |  |  |  | Cl Max: | 1.284 | at alpha= | 11 | deg
JavaFoil+Calcfoil stall+Eppler ext transition |  |  |  | L/D Max: | 22.538 | at alpha= | 5 | deg
Re: | 50000 |  |  | Cd Min: | 0.02562 | at alpha= | 0 | deg
Mach: | 0.5 |  |  | Cl=0 at alpha= | -1.2015 | deg
|  |  |  | @ Cl=0.1, Cd= | 0.026455
|  |  |  | @ Cl=0.4, Cd= | 0.027817
|  |  |  | @ Cl=0.6, Cd= | 0.031477
alpha (deg) | Cl | Cd | Cm | Cl/Cd
-20 | -1.095 | 0.52409 | -0.02 | -2.089
-19.5 | -1.065 | 0.52562 | -0.02 | -2.026
-19 | -1.037 | 0.51618 | -0.02 | -2.008
-18.5 | -1.007 | 0.50261 | -0.02 | -2.003
-18 | -0.978 | 0.49481 | -0.02 | -1.977
-17.5 | -0.948 | 0.47546 | -0.019 | -1.995
-17 | -0.92 | 0.47336 | -0.019 | -1.943
-16.5 | -0.89 | 0.45034 | -0.019 | -1.976
-16 | -0.861 | 0.42417 | -0.019 | -2.031
-15.5 | -0.831 | 0.40865 | -0.019 | -2.034
-15 | -0.802 | 0.39234 | -0.018 | -2.043
-14.5 | -0.772 | 0.37922 | -0.018 | -2.036
-14 | -0.742 | 0.35346 | -0.017 | -2.1
-13.5 | -0.713 | 0.30999 | -0.016 | -2.299
-13 | -0.683 | 0.25027 | -0.015 | -2.728
-12.5 | -0.966 | 0.16469 | -0.017 | -5.864
-12 | -1.017 | 0.14118 | -0.019 | -7.207
-11.5 | -1.028 | 0.12504 | -0.02 | -8.22
-11 | -1.019 | 0.11184 | -0.021 | -9.109
-10.5 | -0.998 | 0.1007 | -0.022 | -9.915
-10 | -0.97 | 0.0909 | -0.022 | -10.669
-9.5 | -0.936 | 0.08196 | -0.023 | -11.421
-9 | -0.897 | 0.0741 | -0.024 | -12.112
-8.5 | -0.855 | 0.06694 | -0.025 | -12.775
-8 | -0.81 | 0.06052 | -0.026 | -13.384
-7.5 | -0.761 | 0.05715 | -0.026 | -13.315
-7 | -0.71 | 0.05239 | -0.026 | -13.553
-6.5 | -0.657 | 0.04813 | -0.027 | -13.643
-6 | -0.601 | 0.04448 | -0.027 | -13.512
-5.5 | -0.544 | 0.04127 | -0.027 | -13.176
-5 | -0.485 | 0.03851 | -0.028 | -12.592
-4.5 | -0.425 | 0.0361 | -0.028 | -11.763
-4 | -0.363 | 0.03406 | -0.028 | -10.661
-3.5 | -0.3 | 0.0323 | -0.028 | -9.302
-3 | -0.237 | 0.03081 | -0.028 | -7.685
-2.5 | -0.172 | 0.02954 | -0.029 | -5.828
-2 | -0.107 | 0.02852 | -0.029 | -3.739
-1.5 | -0.04 | 0.02768 | -0.029 | -1.457
-1 | 0.027 | 0.02701 | -0.029 | 0.992
-0.5 | 0.095 | 0.02652 | -0.029 | 3.569
0 | 0.164 | 0.02562 | -0.029 | 6.413
0.5 | 0.232 | 0.02606 | -0.029 | 8.897
1 | 0.299 | 0.02663 | -0.029 | 11.222
1.5 | 0.365 | 0.02735 | -0.029 | 13.349
2 | 0.431 | 0.02823 | -0.029 | 15.253
2.5 | 0.495 | 0.02929 | -0.029 | 16.916
3 | 0.559 | 0.03054 | -0.029 | 18.316
3.5 | 0.622 | 0.03198 | -0.029 | 19.464
4 | 0.684 | 0.03368 | -0.029 | 20.322
4.5 | 0.745 | 0.03565 | -0.029 | 20.905
5 | 0.805 | 0.03572 | -0.03 | 22.538
5.5 | 0.863 | 0.0384 | -0.029 | 22.477
6 | 0.919 | 0.04144 | -0.029 | 22.186
6.5 | 0.974 | 0.04492 | -0.029 | 21.677
7 | 1.026 | 0.04885 | -0.028 | 21.001
7.5 | 1.075 | 0.05345 | -0.028 | 20.108
8 | 1.121 | 0.05865 | -0.028 | 19.115
8.5 | 1.163 | 0.0646 | -0.027 | 18.009
9 | 1.201 | 0.07157 | -0.027 | 16.781
9.5 | 1.233 | 0.07967 | -0.026 | 15.478
10 | 1.259 | 0.08907 | -0.025 | 14.131
10.5 | 1.276 | 0.0999 | -0.024 | 12.771
11 | 1.284 | 0.11242 | -0.023 | 11.425
11.5 | 1.279 | 0.12685 | -0.022 | 10.08
12 | 1.254 | 0.14368 | -0.02 | 8.729
12.5 | 1.19 | 0.16618 | -0.019 | 7.16
13 | 0.816 | 0.23799 | -0.015 | 3.428
13.5 | 0.846 | 0.30997 | -0.017 | 2.729
14 | 0.876 | 0.37235 | -0.018 | 2.353
14.5 | 0.906 | 0.37575 | -0.018 | 2.41
15 | 0.935 | 0.39376 | -0.019 | 2.375
15.5 | 0.965 | 0.42017 | -0.019 | 2.297
16 | 0.993 | 0.4343 | -0.019 | 2.287

## 8. Re 50k Mach 0.50 (2)
BIGFOIL.COM POLAR EXPORT
Joukowsky 20.00% thick 1.00% camber
Joukowsky 20.00% thick 1.00% camber |  |  |  | Cl Max: | 0.8511 | at alpha= | 20 | deg
XFOIL ncrit=9 |  |  |  | L/D Max: | 3.0701 | at alpha= | 19.5 | deg
Re: | 50000 |  |  | Cd Min: | 0.27863 | at alpha= | 20 | deg
Mach: | 0.5 |  |  | Cl=0 at alpha= | 5.2402 | deg
|  |  |  | @ Cl=0.1, Cd= | 0.098127
|  |  |  | @ Cl=0.4, Cd= | 0.15373
|  |  |  | @ Cl=0.6, Cd= | 0.20352
alpha (deg) | Cl | Cd | Cm | Cl/Cd
-20 | -0.6769 | 0.26444 | 0.0547 | -2.5597
-19.5 | -0.6437 | 0.2525 | 0.0514 | -2.5493
-19 | -0.6245 | 0.24807 | 0.0464 | -2.5174
-18.5 | -0.596 | 0.23873 | 0.0425 | -2.4965
-18 | -0.5732 | 0.23308 | 0.0382 | -2.4592
-17.5 | -0.548 | 0.22518 | 0.0341 | -2.4336
-17 | -0.5233 | 0.21909 | 0.0301 | -2.3885
-16.5 | -0.498 | 0.21139 | 0.0262 | -2.3558
-16 | -0.4751 | 0.20603 | 0.0224 | -2.306
-15.5 | -0.4459 | 0.19749 | 0.0189 | -2.2578
-15 | -0.4312 | 0.19432 | 0.0149 | -2.219
-14.5 | -0.3931 | 0.18391 | 0.0121 | -2.1375
-14 | -0.3943 | 0.1842 | 0.008 | -2.1406
-13.5 | -0.342 | 0.17115 | 0.0056 | -1.9982
-13 | -0.3277 | 0.16638 | 0.0021 | -1.9696
-12.5 | -0.3023 | 0.16081 | -0.0006 | -1.8799
-12 | -0.266 | 0.15217 | -0.0033 | -1.748
-11 | -0.225 | 0.14199 | -0.0085 | -1.5846
-10.5 | -0.1902 | 0.13433 | -0.0112 | -1.4159
-10 | -0.1821 | 0.13067 | -0.0134 | -1.3936
-9.5 | -0.1657 | 0.12699 | -0.0149 | -1.3048
-9 | -0.1236 | 0.11924 | -0.017 | -1.0366
-8.5 | -0.1503 | 0.11961 | -0.0127 | -1.2566
-8 | -0.1694 | 0.11997 | -0.0055 | -1.412
-7.5 | -0.1661 | 0.11729 | -0.0061 | -1.4161
-7 | -0.0946 | 0.10938 | -0.0194 | -0.86487
-5.5 | 0.0447 | 0.08735 | -0.054 | 0.51173
-5 | 0.0707 | 0.08234 | -0.0584 | 0.85863
-4.5 | 0.0717 | 0.07939 | -0.0579 | 0.90314
-4 | 0.0484 | 0.07689 | -0.0552 | 0.62947
-3.5 | 0.0829 | 0.07486 | -0.0538 | 1.1074
-3 | 0.0307 | 0.07353 | -0.0466 | 0.41752
-2.5 | 0.0455 | 0.07271 | -0.0423 | 0.62577
-2 | -0.0458 | 0.07209 | -0.0297 | -0.63532
-1.5 | -0.0614 | 0.0711 | -0.0231 | -0.86357
-1 | -0.1558 | 0.06785 | -0.0128 | -2.2962
-0.5 | -0.161 | 0.06825 | -0.0056 | -2.359
0 | -0.1678 | 0.06712 | -0.0009 | -2.5
0.5 | -0.1378 | 0.06634 | 0.001 | -2.0772
1 | -0.1542 | 0.06617 | 0.0054 | -2.3304
1.5 | -0.1425 | 0.06668 | 0.008 | -2.1371
2 | -0.11 | 0.06759 | 0.0098 | -1.6275
2.5 | -0.0862 | 0.06883 | 0.0118 | -1.2524
3 | -0.0809 | 0.07063 | 0.0141 | -1.1454
3.5 | -0.0481 | 0.07252 | 0.0155 | -0.66327
4 | -0.0392 | 0.07488 | 0.0165 | -0.5235
4.5 | -0.0151 | 0.07736 | 0.0187 | -0.19519
5 | -0.0086 | 0.08042 | 0.0195 | -0.10694
5.5 | 0.0093 | 0.08441 | 0.0197 | 0.11018
7 | 0.1385 | 0.10395 | -0.0079 | 1.3324
7.5 | 0.1733 | 0.10825 | -0.0135 | 1.6009
8 | 0.195 | 0.11221 | -0.0179 | 1.7378
8.5 | 0.2248 | 0.11767 | -0.0221 | 1.9104
9 | 0.2583 | 0.12398 | -0.0259 | 2.0834
9.5 | 0.3052 | 0.13219 | -0.0297 | 2.3088
10.5 | 0.3546 | 0.14283 | -0.035 | 2.4827
11 | 0.3764 | 0.14872 | -0.038 | 2.5309
11.5 | 0.4192 | 0.1578 | -0.041 | 2.6565
12 | 0.4508 | 0.16446 | -0.0436 | 2.7411
12.5 | 0.46 | 0.16817 | -0.047 | 2.7353
13 | 0.4937 | 0.17654 | -0.0501 | 2.7965
13.5 | 0.531 | 0.18496 | -0.0528 | 2.8709
14 | 0.5397 | 0.18826 | -0.0569 | 2.8668
14.5 | 0.5787 | 0.19855 | -0.0599 | 2.9146
15 | 0.5988 | 0.20314 | -0.0635 | 2.9477
15.5 | 0.6188 | 0.20942 | -0.0677 | 2.9548
16.5 | 0.669 | 0.223 | -0.0754 | 3
17 | 0.7125 | 0.23659 | -0.078 | 3.0115
17.5 | 0.7205 | 0.23742 | -0.0835 | 3.0347
18 | 0.7561 | 0.24926 | -0.0866 | 3.0334
18.5 | 0.771 | 0.25216 | -0.0918 | 3.0576
19 | 0.8028 | 0.26333 | -0.0954 | 3.0486
19.5 | 0.8196 | 0.26696 | -0.1007 | 3.0701
20 | 0.8511 | 0.27863 | -0.1043 | 3.0546

## 9. Re 100k Mach 0.00 (1)
BIGFOIL.COM POLAR EXPORT
Joukowsky 20.00% thick 1.00% camber
Joukowsky 20.00% thick 1.00% camber |  |  |  | Cl Max: | 1.756 | at alpha= | 20 | deg
JavaFoil+Calcfoil stall+Eppler ext transition |  |  |  | L/D Max: | 38.688 | at alpha= | 6.5 | deg
Re: | 100000 |  |  | Cd Min: | 0.01354 | at alpha= | -0.5 | deg
Mach: | 0 |  |  | Cl=0 at alpha= | -1.2016 | deg
|  |  |  | @ Cl=0.1, Cd= | 0.013617
|  |  |  | @ Cl=0.4, Cd= | 0.015496
|  |  |  | @ Cl=0.6, Cd= | 0.017612
alpha (deg) | Cl | Cd | Cm | Cl/Cd
-20 | -1.537 | 0.1809 | -0.018 | -8.494
-19.5 | -1.525 | 0.17088 | -0.019 | -8.923
-19 | -1.51 | 0.16155 | -0.019 | -9.349
-18.5 | -1.495 | 0.15196 | -0.019 | -9.837
-18 | -1.478 | 0.14254 | -0.019 | -10.367
-17.5 | -1.459 | 0.13367 | -0.02 | -10.912
-17 | -1.437 | 0.125 | -0.02 | -11.498
-16.5 | -1.414 | 0.11695 | -0.02 | -12.087
-16 | -1.39 | 0.10875 | -0.021 | -12.778
-15.5 | -1.363 | 0.10118 | -0.021 | -13.469
-15 | -1.335 | 0.09369 | -0.022 | -14.249
-14.5 | -1.305 | 0.08656 | -0.022 | -15.081
-14 | -1.274 | 0.0798 | -0.022 | -15.963
-13.5 | -1.24 | 0.07354 | -0.023 | -16.866
-13 | -1.206 | 0.06761 | -0.023 | -17.829
-12.5 | -1.169 | 0.0621 | -0.023 | -18.824
-12 | -1.131 | 0.057 | -0.024 | -19.838
-11.5 | -1.091 | 0.05227 | -0.024 | -20.871
-11 | -1.05 | 0.04791 | -0.024 | -21.906
-10.5 | -1.007 | 0.04396 | -0.025 | -22.899
-10 | -0.962 | 0.04039 | -0.025 | -23.817
-9.5 | -0.916 | 0.0371 | -0.025 | -24.69
-9 | -0.869 | 0.03415 | -0.025 | -25.443
-8.5 | -0.82 | 0.03147 | -0.026 | -26.074
-8 | -0.771 | 0.02907 | -0.026 | -26.515
-7.5 | -0.72 | 0.02689 | -0.026 | -26.769
-7 | -0.668 | 0.02495 | -0.026 | -26.771
-6.5 | -0.615 | 0.02321 | -0.027 | -26.489
-6 | -0.561 | 0.02166 | -0.027 | -25.904
-5.5 | -0.506 | 0.02029 | -0.027 | -24.945
-5 | -0.45 | 0.0191 | -0.027 | -23.571
-4.5 | -0.394 | 0.01802 | -0.027 | -21.847
-4 | -0.336 | 0.01715 | -0.028 | -19.603
-3.5 | -0.278 | 0.01634 | -0.028 | -17.013
-3 | -0.219 | 0.01554 | -0.028 | -14.09
-2.5 | -0.159 | 0.015 | -0.028 | -10.616
-2 | -0.099 | 0.01445 | -0.028 | -6.829
-1.5 | -0.037 | 0.01402 | -0.029 | -2.665
-1 | 0.025 | 0.01643 | -0.029 | 1.514
-0.5 | 0.088 | 0.01354 | -0.029 | 6.524
0 | 0.149 | 0.01393 | -0.029 | 10.735
0.5 | 0.211 | 0.01422 | -0.029 | 14.837
1 | 0.272 | 0.0145 | -0.029 | 18.76
1.5 | 0.333 | 0.01491 | -0.029 | 22.308
2 | 0.393 | 0.01544 | -0.028 | 25.432
2.5 | 0.452 | 0.01591 | -0.028 | 28.413
3 | 0.511 | 0.01651 | -0.028 | 30.94
3.5 | 0.569 | 0.0172 | -0.028 | 33.101
4 | 0.627 | 0.01797 | -0.028 | 34.893
4.5 | 0.684 | 0.01882 | -0.028 | 36.326
5 | 0.74 | 0.01975 | -0.028 | 37.471
5.5 | 0.796 | 0.02082 | -0.028 | 38.203
6 | 0.85 | 0.02203 | -0.027 | 38.596
6.5 | 0.904 | 0.02336 | -0.027 | 38.688
7 | 0.957 | 0.02483 | -0.027 | 38.526
7.5 | 1.008 | 0.02647 | -0.027 | 38.093
8 | 1.059 | 0.02835 | -0.027 | 37.347
8.5 | 1.108 | 0.03036 | -0.027 | 36.511
9 | 1.157 | 0.03256 | -0.026 | 35.519
9.5 | 1.203 | 0.035 | -0.026 | 34.38
10 | 1.249 | 0.0377 | -0.026 | 33.123
10.5 | 1.293 | 0.04064 | -0.026 | 31.806
11 | 1.335 | 0.04386 | -0.026 | 30.437
11.5 | 1.376 | 0.04739 | -0.025 | 29.023
12 | 1.414 | 0.05125 | -0.025 | 27.596
12.5 | 1.451 | 0.05542 | -0.025 | 26.189
13 | 1.486 | 0.05968 | -0.025 | 24.906
13.5 | 1.519 | 0.0647 | -0.024 | 23.48
14 | 1.55 | 0.07011 | -0.024 | 22.113
14.5 | 1.579 | 0.07602 | -0.024 | 20.775
15 | 1.606 | 0.08237 | -0.023 | 19.493
15.5 | 1.63 | 0.08904 | -0.023 | 18.311
16 | 1.652 | 0.09631 | -0.023 | 17.156
16.5 | 1.673 | 0.10406 | -0.022 | 16.074
17 | 1.691 | 0.11223 | -0.022 | 15.065
17.5 | 1.706 | 0.12103 | -0.022 | 14.097
18 | 1.72 | 0.13026 | -0.021 | 13.2
18.5 | 1.732 | 0.13961 | -0.021 | 12.404
19 | 1.742 | 0.14928 | -0.021 | 11.668
19.5 | 1.75 | 0.15945 | -0.02 | 10.977
20 | 1.756 | 0.16998 | -0.02 | 10.33

## 10. Re 100k Mach 0.00 (2)
BIGFOIL.COM POLAR EXPORT
Joukowsky 20.00% thick 1.00% camber
Joukowsky 20.00% thick 1.00% camber |  |  |  | Cl Max: | 1.2652 | at alpha= | 12.5 | deg
XFOIL ncrit=9 |  |  |  | L/D Max: | 34.6093 | at alpha= | 8.5 | deg
Re: | 100000 |  |  | Cd Min: | 0.20396 | at alpha= | 17.5 | deg
Mach: | 0 |  |  | Cl=0 at alpha= | -1.1414 | deg
|  |  |  | @ Cl=0.1, Cd= | 0.024442
|  |  |  | @ Cl=0.4, Cd= | 0.024807
|  |  |  | @ Cl=0.6, Cd= | 0.025314
alpha (deg) | Cl | Cd | Cm | Cl/Cd
-14.5 | -0.4614 | 0.16042 | 0.0048 | -2.8762
-14 | -0.4168 | 0.15422 | 0.0048 | -2.7026
-13.5 | -0.4216 | 0.14779 | 0.0005 | -2.8527
-12 | -0.7619 | 0.06316 | -0.0446 | -12.063
-11.5 | -0.7651 | 0.05687 | -0.0461 | -13.4535
-11 | -0.9411 | 0.04042 | -0.0453 | -23.283
-10.5 | -0.9362 | 0.03733 | -0.042 | -25.079
-10 | -0.9358 | 0.03582 | -0.0361 | -26.1251
-9.5 | -0.9617 | 0.03413 | -0.027 | -28.1776
-9 | -0.9242 | 0.03295 | -0.0271 | -28.0486
-8.5 | -0.8367 | 0.03157 | -0.0347 | -26.503
-8 | -0.7491 | 0.0303 | -0.0418 | -24.7228
-7.5 | -0.6631 | 0.02917 | -0.0481 | -22.7323
-7 | -0.5873 | 0.02831 | -0.0519 | -20.7453
-6.5 | -0.524 | 0.02769 | -0.0529 | -18.9238
-6 | -0.4755 | 0.0272 | -0.0513 | -17.4816
-5.5 | -0.4303 | 0.02671 | -0.0491 | -16.1101
-5 | -0.3853 | 0.02623 | -0.0469 | -14.6893
-4.5 | -0.3392 | 0.02584 | -0.0447 | -13.1269
-4 | -0.2904 | 0.0256 | -0.0426 | -11.3438
-3.5 | -0.2397 | 0.02539 | -0.0404 | -9.4407
-3 | -0.1899 | 0.02522 | -0.0386 | -7.5297
-2.5 | -0.14 | 0.02506 | -0.037 | -5.5866
-2 | -0.0896 | 0.02491 | -0.0353 | -3.5969
-1.5 | -0.0383 | 0.02475 | -0.0337 | -1.5475
-1 | 0.0151 | 0.02447 | -0.032 | 0.61708
-0.5 | 0.0666 | 0.02439 | -0.0307 | 2.7306
0 | 0.118 | 0.02447 | -0.0293 | 4.8222
0.5 | 0.1692 | 0.02457 | -0.0275 | 6.8864
1 | 0.2212 | 0.02459 | -0.0257 | 8.9955
1.5 | 0.2755 | 0.02445 | -0.024 | 11.2679
2 | 0.3262 | 0.02451 | -0.0223 | 13.3089
2.5 | 0.3751 | 0.0247 | -0.0205 | 15.1862
3 | 0.4238 | 0.02491 | -0.0186 | 17.0132
3.5 | 0.4727 | 0.02509 | -0.0165 | 18.8402
4 | 0.5232 | 0.02513 | -0.0145 | 20.8197
4.5 | 0.5729 | 0.0251 | -0.0122 | 22.8247
5 | 0.6122 | 0.02541 | -0.0087 | 24.0929
5.5 | 0.6515 | 0.02577 | -0.0054 | 25.2813
6 | 0.6898 | 0.02602 | -0.0015 | 26.5104
6.5 | 0.7424 | 0.02622 | -0.0002 | 28.3143
7 | 0.8334 | 0.02683 | -0.0068 | 31.0622
7.5 | 0.9292 | 0.0276 | -0.0155 | 33.6667
8 | 0.9515 | 0.02807 | -0.0119 | 33.8974
8.5 | 1.0009 | 0.02892 | -0.0118 | 34.6093
9 | 1.0382 | 0.03031 | -0.0103 | 34.2527
9.5 | 1.0734 | 0.03194 | -0.0086 | 33.6068
10 | 1.1097 | 0.03356 | -0.0069 | 33.0662
10.5 | 1.1517 | 0.03495 | -0.0057 | 32.9528
11 | 1.2016 | 0.0361 | -0.0051 | 33.2853
11.5 | 1.1888 | 0.0392 | 0.0008 | 30.3265
12 | 1.2091 | 0.04153 | 0.0035 | 29.1139
12.5 | 1.2652 | 0.04262 | 0.0035 | 29.6856
13 | 1.1879 | 0.0501 | 0.0091 | 23.7106
13.5 | 1.2416 | 0.05098 | 0.0097 | 24.3546
14 | 0.6524 | 0.15003 | -0.0345 | 4.3485
14.5 | 0.5979 | 0.16669 | -0.0459 | 3.5869
15 | 0.6384 | 0.17447 | -0.0467 | 3.6591
15.5 | 0.637 | 0.17896 | -0.0509 | 3.5595
16 | 0.6417 | 0.18578 | -0.0553 | 3.4541
16.5 | 0.6766 | 0.1914 | -0.0562 | 3.535
17 | 0.6751 | 0.19768 | -0.0617 | 3.4151
17.5 | 0.7152 | 0.20396 | -0.062 | 3.5066

## 11. Re 100k Mach 0.10 (1)
BIGFOIL.COM POLAR EXPORT
Joukowsky 20.00% thick 1.00% camber
Joukowsky 20.00% thick 1.00% camber |  |  |  | Cl Max: | 1.739 | at alpha= | 20 | deg
JavaFoil+Calcfoil stall+Eppler ext transition |  |  |  | L/D Max: | 38.438 | at alpha= | 6.5 | deg
Re: | 100000 |  |  | Cd Min: | 0.01358 | at alpha= | -0.5 | deg
Mach: | 0.1 |  |  | Cl=0 at alpha= | -1.2016 | deg
|  |  |  | @ Cl=0.1, Cd= | 0.01365
|  |  |  | @ Cl=0.4, Cd= | 0.015568
|  |  |  | @ Cl=0.6, Cd= | 0.017703
alpha (deg) | Cl | Cd | Cm | Cl/Cd
-20 | -1.523 | 0.18497 | -0.018 | -8.235
-19.5 | -1.512 | 0.17511 | -0.018 | -8.637
-19 | -1.5 | 0.16516 | -0.019 | -9.083
-18.5 | -1.487 | 0.15482 | -0.019 | -9.604
-18 | -1.47 | 0.146 | -0.019 | -10.071
-17.5 | -1.453 | 0.13691 | -0.02 | -10.61
-17 | -1.432 | 0.128 | -0.02 | -11.19
-16.5 | -1.41 | 0.11935 | -0.02 | -11.817
-16 | -1.386 | 0.11126 | -0.021 | -12.462
-15.5 | -1.361 | 0.10331 | -0.021 | -13.176
-15 | -1.334 | 0.09566 | -0.022 | -13.947
-14.5 | -1.305 | 0.08835 | -0.022 | -14.774
-14 | -1.274 | 0.08157 | -0.022 | -15.616
-13.5 | -1.241 | 0.07503 | -0.023 | -16.543
-13 | -1.207 | 0.06892 | -0.023 | -17.509
-12.5 | -1.171 | 0.06328 | -0.023 | -18.501
-12 | -1.133 | 0.05806 | -0.024 | -19.508
-11.5 | -1.093 | 0.05321 | -0.024 | -20.54
-11 | -1.052 | 0.04875 | -0.024 | -21.576
-10.5 | -1.009 | 0.04471 | -0.025 | -22.571
-10 | -0.964 | 0.04106 | -0.025 | -23.491
-9.5 | -0.919 | 0.03767 | -0.025 | -24.391
-9 | -0.872 | 0.03467 | -0.026 | -25.139
-8.5 | -0.823 | 0.03192 | -0.026 | -25.783
-8 | -0.773 | 0.02946 | -0.026 | -26.252
-7.5 | -0.722 | 0.02724 | -0.026 | -26.519
-7 | -0.67 | 0.02526 | -0.027 | -26.541
-6.5 | -0.617 | 0.02348 | -0.027 | -26.284
-6 | -0.563 | 0.0219 | -0.027 | -25.715
-5.5 | -0.508 | 0.02049 | -0.027 | -24.786
-5 | -0.452 | 0.01929 | -0.027 | -23.436
-4.5 | -0.395 | 0.01818 | -0.028 | -21.735
-4 | -0.338 | 0.01729 | -0.028 | -19.521
-3.5 | -0.279 | 0.01647 | -0.028 | -16.95
-3 | -0.22 | 0.0157 | -0.028 | -14.005
-2.5 | -0.16 | 0.01505 | -0.028 | -10.623
-2 | -0.099 | 0.01458 | -0.029 | -6.794
-1.5 | -0.037 | 0.01408 | -0.029 | -2.663
-1 | 0.025 | 0.01651 | -0.029 | 1.512
-0.5 | 0.089 | 0.01358 | -0.029 | 6.54
0 | 0.15 | 0.01397 | -0.029 | 10.745
0.5 | 0.212 | 0.01428 | -0.029 | 14.842
1 | 0.273 | 0.01457 | -0.029 | 18.756
1.5 | 0.334 | 0.01498 | -0.029 | 22.293
2 | 0.394 | 0.01552 | -0.029 | 25.407
2.5 | 0.454 | 0.016 | -0.028 | 28.367
3 | 0.513 | 0.01662 | -0.028 | 30.87
3.5 | 0.572 | 0.01732 | -0.028 | 33.005
4 | 0.629 | 0.0181 | -0.028 | 34.774
4.5 | 0.687 | 0.01898 | -0.028 | 36.177
5 | 0.743 | 0.01992 | -0.028 | 37.292
5.5 | 0.799 | 0.02102 | -0.028 | 37.991
6 | 0.853 | 0.02225 | -0.028 | 38.354
6.5 | 0.907 | 0.0236 | -0.027 | 38.438
7 | 0.96 | 0.02512 | -0.027 | 38.225
7.5 | 1.012 | 0.0268 | -0.027 | 37.766
8 | 1.063 | 0.02872 | -0.027 | 36.997
8.5 | 1.112 | 0.03078 | -0.027 | 36.135
9 | 1.16 | 0.03304 | -0.026 | 35.12
9.5 | 1.207 | 0.03554 | -0.026 | 33.97
10 | 1.253 | 0.03832 | -0.026 | 32.684
10.5 | 1.296 | 0.04133 | -0.026 | 31.361
11 | 1.338 | 0.04464 | -0.026 | 29.983
11.5 | 1.379 | 0.04828 | -0.025 | 28.552
12 | 1.417 | 0.05223 | -0.025 | 27.133
12.5 | 1.454 | 0.05655 | -0.025 | 25.71
13 | 1.488 | 0.06093 | -0.025 | 24.424
13.5 | 1.521 | 0.06612 | -0.024 | 22.999
14 | 1.551 | 0.07173 | -0.024 | 21.618
14.5 | 1.579 | 0.07784 | -0.024 | 20.285
15 | 1.604 | 0.0844 | -0.023 | 19.008
15.5 | 1.628 | 0.09143 | -0.023 | 17.806
16 | 1.649 | 0.09884 | -0.023 | 16.683
16.5 | 1.668 | 0.10681 | -0.022 | 15.616
17 | 1.685 | 0.11532 | -0.022 | 14.611
17.5 | 1.699 | 0.1243 | -0.022 | 13.666
18 | 1.711 | 0.13379 | -0.021 | 12.785
18.5 | 1.721 | 0.14335 | -0.021 | 12.006
19 | 1.729 | 0.1535 | -0.021 | 11.266
19.5 | 1.735 | 0.16434 | -0.02 | 10.559
20 | 1.739 | 0.17493 | -0.02 | 9.943

## 12. Re 100k Mach 0.10 (2)
BIGFOIL.COM POLAR EXPORT
Joukowsky 20.00% thick 1.00% camber
Joukowsky 20.00% thick 1.00% camber |  |  |  | Cl Max: | 1.2331 | at alpha= | 12.5 | deg
XFOIL ncrit=9 |  |  |  | L/D Max: | 34.1574 | at alpha= | 9 | deg
Re: | 100000 |  |  | Cd Min: | 0.20509 | at alpha= | 17.5 | deg
Mach: | 0.1 |  |  | Cl=0 at alpha= | -1.1278 | deg
|  |  |  | @ Cl=0.1, Cd= | 0.024584
|  |  |  | @ Cl=0.4, Cd= | 0.024917
|  |  |  | @ Cl=0.6, Cd= | 0.025518
alpha (deg) | Cl | Cd | Cm | Cl/Cd
-16.5 | -0.5379 | 0.18717 | 0.0152 | -2.8739
-16 | -0.485 | 0.17842 | 0.0159 | -2.7183
-15.5 | -0.5021 | 0.17436 | 0.0096 | -2.8797
-15 | -0.4496 | 0.1666 | 0.0102 | -2.6987
-14.5 | -0.4629 | 0.16127 | 0.0047 | -2.8703
-14 | -0.4154 | 0.15475 | 0.0049 | -2.6843
-13.5 | -0.4223 | 0.14846 | 0.0004 | -2.8445
-11.5 | -0.9767 | 0.04294 | -0.0477 | -22.7457
-11 | -0.9112 | 0.04239 | -0.0478 | -21.4956
-10.5 | -0.9353 | 0.038 | -0.0432 | -24.6132
-10 | -0.9183 | 0.03687 | -0.0389 | -24.9064
-9.5 | -0.9698 | 0.03468 | -0.0274 | -27.9642
-9 | -0.9197 | 0.03393 | -0.0282 | -27.1058
-8.5 | -0.8324 | 0.03235 | -0.036 | -25.7311
-8 | -0.7448 | 0.03093 | -0.0431 | -24.0802
-7.5 | -0.6589 | 0.02971 | -0.0494 | -22.1777
-7 | -0.5841 | 0.02875 | -0.053 | -20.3165
-6.5 | -0.5231 | 0.02803 | -0.0537 | -18.6621
-6 | -0.4783 | 0.02745 | -0.0516 | -17.4244
-5.5 | -0.4336 | 0.02689 | -0.0495 | -16.125
-5 | -0.3887 | 0.0264 | -0.0472 | -14.7235
-4.5 | -0.3416 | 0.0261 | -0.045 | -13.0881
-4 | -0.291 | 0.02592 | -0.0428 | -11.2269
-3.5 | -0.2408 | 0.02564 | -0.0406 | -9.3916
-3 | -0.1909 | 0.02537 | -0.0387 | -7.5246
-2.5 | -0.141 | 0.02517 | -0.0371 | -5.6019
-2 | -0.0906 | 0.02501 | -0.0355 | -3.6226
-1.5 | -0.0393 | 0.02488 | -0.0339 | -1.5796
-1 | 0.0135 | 0.0247 | -0.0323 | 0.54656
-0.5 | 0.0671 | 0.02452 | -0.0308 | 2.7365
0 | 0.1185 | 0.02462 | -0.0291 | 4.8132
0.5 | 0.1697 | 0.02472 | -0.0274 | 6.8649
1 | 0.2214 | 0.02478 | -0.0257 | 8.9346
1.5 | 0.2743 | 0.02475 | -0.024 | 11.0828
2 | 0.3285 | 0.02463 | -0.0223 | 13.3374
2.5 | 0.3775 | 0.02481 | -0.0205 | 15.2156
3 | 0.426 | 0.02504 | -0.0185 | 17.0128
3.5 | 0.474 | 0.02529 | -0.0163 | 18.7426
4 | 0.5225 | 0.02546 | -0.0141 | 20.5224
4.5 | 0.5738 | 0.02547 | -0.0122 | 22.5285
5 | 0.6175 | 0.02555 | -0.0088 | 24.1683
5.5 | 0.6552 | 0.02593 | -0.0051 | 25.268
6 | 0.692 | 0.02629 | -0.0012 | 26.3218
6.5 | 0.7404 | 0.0266 | 0.0007 | 27.8346
7 | 0.8313 | 0.02721 | -0.0057 | 30.5513
7.5 | 0.9292 | 0.02798 | -0.0145 | 33.2094
8 | 0.9461 | 0.02871 | -0.0104 | 32.9537
8.5 | 0.9978 | 0.02958 | -0.0105 | 33.7323
9 | 1.0459 | 0.03062 | -0.01 | 34.1574
9.5 | 1.0765 | 0.03235 | -0.0078 | 33.2767
10 | 1.1051 | 0.03429 | -0.0054 | 32.2281
10.5 | 1.139 | 0.03604 | -0.0034 | 31.6038
11 | 1.1858 | 0.03734 | -0.0025 | 31.7568
11.5 | 1.1774 | 0.04026 | 0.0029 | 29.2449
12 | 1.18 | 0.04359 | 0.0061 | 27.0704
12.5 | 1.2331 | 0.0447 | 0.0066 | 27.5861
13.5 | 1.0166 | 0.07316 | 0.0045 | 13.8956
14.5 | 0.599 | 0.16734 | -0.0461 | 3.5795
15 | 0.6215 | 0.1747 | -0.0485 | 3.5575
15.5 | 0.6389 | 0.17973 | -0.0511 | 3.5548
16 | 0.6415 | 0.18648 | -0.0559 | 3.44
16.5 | 0.6792 | 0.19234 | -0.0565 | 3.5312
17 | 0.6759 | 0.19844 | -0.0622 | 3.4061
17.5 | 0.7182 | 0.20509 | -0.0623 | 3.5019

## 13. Re 100k Mach 0.25 (1)
BIGFOIL.COM POLAR EXPORT
Joukowsky 20.00% thick 1.00% camber
Joukowsky 20.00% thick 1.00% camber |  |  |  | Cl Max: | 1.635 | at alpha= | 17.5 | deg
JavaFoil+Calcfoil stall+Eppler ext transition |  |  |  | L/D Max: | 37.015 | at alpha= | 6 | deg
Re: | 100000 |  |  | Cd Min: | 0.01419 | at alpha= | 0 | deg
Mach: | 0.25 |  |  | Cl=0 at alpha= | -1.1984 | deg
|  |  |  | @ Cl=0.1, Cd= | 0.016384
|  |  |  | @ Cl=0.4, Cd= | 0.015907
|  |  |  | @ Cl=0.6, Cd= | 0.018224
alpha (deg) | Cl | Cd | Cm | Cl/Cd
-20 | -1.409 | 0.21184 | -0.017 | -6.653
-19.5 | -1.414 | 0.1998 | -0.018 | -7.077
-19 | -1.416 | 0.18793 | -0.018 | -7.534
-18.5 | -1.414 | 0.17678 | -0.018 | -7.999
-18 | -1.411 | 0.16552 | -0.019 | -8.522
-17.5 | -1.403 | 0.15508 | -0.019 | -9.047
-17 | -1.392 | 0.14468 | -0.02 | -9.623
-16.5 | -1.378 | 0.13509 | -0.02 | -10.199
-16 | -1.361 | 0.12576 | -0.02 | -10.823
-15.5 | -1.342 | 0.1168 | -0.021 | -11.49
-15 | -1.321 | 0.10805 | -0.021 | -12.222
-14.5 | -1.297 | 0.09965 | -0.022 | -13.016
-14 | -1.27 | 0.09178 | -0.022 | -13.834
-13.5 | -1.241 | 0.08423 | -0.023 | -14.733
-13 | -1.21 | 0.07718 | -0.023 | -15.674
-12.5 | -1.177 | 0.07052 | -0.023 | -16.688
-12 | -1.141 | 0.0645 | -0.024 | -17.689
-11.5 | -1.103 | 0.05891 | -0.024 | -18.726
-11 | -1.063 | 0.05379 | -0.025 | -19.769
-10.5 | -1.022 | 0.04918 | -0.025 | -20.772
-10 | -0.978 | 0.0449 | -0.025 | -21.78
-9.5 | -0.933 | 0.04108 | -0.026 | -22.703
-9 | -0.886 | 0.03763 | -0.026 | -23.533
-8.5 | -0.837 | 0.03454 | -0.026 | -24.238
-8 | -0.787 | 0.03175 | -0.026 | -24.794
-7.5 | -0.736 | 0.02926 | -0.027 | -25.148
-7 | -0.683 | 0.02702 | -0.027 | -25.279
-6.5 | -0.629 | 0.02503 | -0.027 | -25.142
-6 | -0.574 | 0.02326 | -0.027 | -24.692
-5.5 | -0.518 | 0.02168 | -0.028 | -23.905
-5 | -0.461 | 0.0203 | -0.028 | -22.73
-4.5 | -0.403 | 0.01911 | -0.028 | -21.108
-4 | -0.345 | 0.01802 | -0.028 | -19.123
-3.5 | -0.285 | 0.01716 | -0.029 | -16.605
-3 | -0.225 | 0.01636 | -0.029 | -13.727
-2.5 | -0.163 | 0.01557 | -0.029 | -10.484
-2 | -0.101 | 0.01498 | -0.029 | -6.752
-1.5 | -0.038 | 0.0172 | -0.029 | -2.224
-1 | 0.025 | 0.01694 | -0.029 | 1.502
-0.5 | 0.09 | 0.01679 | -0.029 | 5.369
0 | 0.154 | 0.01419 | -0.03 | 10.826
0.5 | 0.217 | 0.0146 | -0.03 | 14.854
1 | 0.28 | 0.01501 | -0.029 | 18.633
1.5 | 0.342 | 0.01547 | -0.029 | 22.1
2 | 0.403 | 0.01593 | -0.029 | 25.316
2.5 | 0.464 | 0.0166 | -0.029 | 27.979
3 | 0.525 | 0.01723 | -0.029 | 30.463
3.5 | 0.585 | 0.018 | -0.029 | 32.465
4 | 0.644 | 0.01888 | -0.029 | 34.082
4.5 | 0.702 | 0.01986 | -0.029 | 35.33
5 | 0.759 | 0.02096 | -0.028 | 36.217
5.5 | 0.816 | 0.02216 | -0.028 | 36.811
6 | 0.871 | 0.02354 | -0.028 | 37.015
6.5 | 0.926 | 0.02508 | -0.028 | 36.917
7 | 0.98 | 0.0268 | -0.028 | 36.545
7.5 | 1.032 | 0.02869 | -0.028 | 35.957
8 | 1.083 | 0.03082 | -0.027 | 35.138
8.5 | 1.132 | 0.03323 | -0.027 | 34.081
9 | 1.18 | 0.03584 | -0.027 | 32.936
9.5 | 1.227 | 0.03871 | -0.027 | 31.685
10 | 1.271 | 0.0419 | -0.027 | 30.339
10.5 | 1.314 | 0.0454 | -0.026 | 28.936
11 | 1.355 | 0.04928 | -0.026 | 27.488
11.5 | 1.393 | 0.05358 | -0.026 | 25.992
12 | 1.429 | 0.05826 | -0.025 | 24.522
12.5 | 1.462 | 0.0634 | -0.025 | 23.066
13 | 1.493 | 0.06872 | -0.025 | 21.727
13.5 | 1.521 | 0.07492 | -0.025 | 20.299
14 | 1.546 | 0.08174 | -0.024 | 18.914
14.5 | 1.568 | 0.08917 | -0.024 | 17.588
15 | 1.587 | 0.09708 | -0.023 | 16.352
15.5 | 1.603 | 0.10586 | -0.023 | 15.142
16 | 1.616 | 0.11501 | -0.023 | 14.052
16.5 | 1.626 | 0.12478 | -0.022 | 13.031
17 | 1.632 | 0.13503 | -0.022 | 12.089
17.5 | 1.635 | 0.1462 | -0.021 | 11.184
18 | 1.635 | 0.1576 | -0.021 | 10.374
18.5 | 1.633 | 0.16943 | -0.02 | 9.637
19 | 1.627 | 0.18181 | -0.02 | 8.948
19.5 | 1.618 | 0.19428 | -0.019 | 8.331
20 | 1.605 | 0.20739 | -0.019 | 7.74

## 14. Re 100k Mach 0.25 (2)
BIGFOIL.COM POLAR EXPORT
Joukowsky 20.00% thick 1.00% camber
Joukowsky 20.00% thick 1.00% camber |  |  |  | Cl Max: | 1.0677 | at alpha= | 10 | deg
XFOIL ncrit=9 |  |  |  | L/D Max: | 30.7498 | at alpha= | 8 | deg
Re: | 100000 |  |  | Cd Min: | 0.17801 | at alpha= | 15 | deg
Mach: | 0.25 |  |  | Cl=0 at alpha= | -1.1073 | deg
|  |  |  | @ Cl=0.1, Cd= | 0.025639
|  |  |  | @ Cl=0.4, Cd= | 0.026116
|  |  |  | @ Cl=0.6, Cd= | 0.027137
alpha (deg) | Cl | Cd | Cm | Cl/Cd
-14 | -0.4093 | 0.1576 | 0.005 | -2.5971
-13.5 | -0.431 | 0.15292 | -0.0007 | -2.8185
-13 | -0.3736 | 0.14553 | -0.0001 | -2.5672
-12.5 | -0.3875 | 0.13951 | -0.0049 | -2.7776
-12 | -0.3411 | 0.13351 | -0.005 | -2.5549
-11.5 | -0.3935 | 0.11892 | -0.0145 | -3.3089
-11 | -0.3777 | 0.11022 | -0.0174 | -3.4268
-10.5 | -0.4028 | 0.09789 | -0.0236 | -4.1148
-10 | -0.3916 | 0.09124 | -0.0257 | -4.292
-9.5 | -0.852 | 0.04107 | -0.043 | -20.7451
-9 | -0.8971 | 0.03849 | -0.0349 | -23.3074
-8.5 | -0.8159 | 0.03576 | -0.0429 | -22.816
-8 | -0.7278 | 0.03362 | -0.0505 | -21.6478
-7.5 | -0.645 | 0.03189 | -0.0562 | -20.2258
-7 | -0.5876 | 0.03048 | -0.0574 | -19.2782
-6.5 | -0.5367 | 0.02966 | -0.0563 | -18.0951
-6 | -0.4839 | 0.02919 | -0.0544 | -16.5776
-5.5 | -0.4375 | 0.02863 | -0.0517 | -15.2812
-5 | -0.3927 | 0.02802 | -0.049 | -14.015
-4.5 | -0.3473 | 0.02745 | -0.0465 | -12.6521
-4 | -0.3004 | 0.02696 | -0.0442 | -11.1424
-3.5 | -0.2519 | 0.02658 | -0.0422 | -9.4771
-3 | -0.2009 | 0.02635 | -0.0402 | -7.6243
-2.5 | -0.1475 | 0.02619 | -0.038 | -5.6319
-2 | -0.0932 | 0.02589 | -0.0359 | -3.5998
-1.5 | -0.041 | 0.02577 | -0.0342 | -1.591
-1 | 0.0112 | 0.02572 | -0.0326 | 0.43546
-0.5 | 0.0638 | 0.02568 | -0.0309 | 2.4844
0 | 0.1174 | 0.02562 | -0.0293 | 4.5824
0.5 | 0.1735 | 0.02543 | -0.0276 | 6.8227
1 | 0.2276 | 0.02539 | -0.026 | 8.9642
1.5 | 0.2792 | 0.02558 | -0.0243 | 10.9148
2 | 0.3306 | 0.02582 | -0.0225 | 12.804
2.5 | 0.3819 | 0.02606 | -0.0206 | 14.6546
3 | 0.4339 | 0.02622 | -0.0185 | 16.5484
3.5 | 0.4882 | 0.02621 | -0.0163 | 18.6265
4 | 0.5372 | 0.0264 | -0.0137 | 20.3485
4.5 | 0.5796 | 0.02688 | -0.0105 | 21.5625
5 | 0.6208 | 0.0274 | -0.0071 | 22.6569
5.5 | 0.66 | 0.02786 | -0.0033 | 23.6899
6 | 0.7002 | 0.02816 | 0.0006 | 24.8651
6.5 | 0.7502 | 0.02818 | 0.0036 | 26.6217
7 | 0.8271 | 0.02894 | 0.0003 | 28.5798
7.5 | 0.9203 | 0.03044 | -0.0083 | 30.2332
8 | 0.9514 | 0.03094 | -0.0057 | 30.7498
8.5 | 0.9794 | 0.0329 | -0.0038 | 29.769
9 | 1.0016 | 0.03527 | -0.0012 | 28.3981
9.5 | 1.024 | 0.03753 | 0.0016 | 27.2848
10 | 1.0677 | 0.03893 | 0.0032 | 27.4261
10.5 | 1.0226 | 0.04463 | 0.008 | 22.9128
12 | 0.5106 | 0.13866 | -0.0345 | 3.6824
12.5 | 0.5781 | 0.13448 | -0.03 | 4.2988
13 | 0.6137 | 0.13875 | -0.0304 | 4.4231
13.5 | 0.6224 | 0.14886 | -0.0346 | 4.1811
15 | 0.6072 | 0.17801 | -0.052 | 3.411

## 15. Re 100k Mach 0.50 (1)
BIGFOIL.COM POLAR EXPORT
Joukowsky 20.00% thick 1.00% camber
Joukowsky 20.00% thick 1.00% camber |  |  |  | Cl Max: | 1.326 | at alpha= | 11 | deg
JavaFoil+Calcfoil stall+Eppler ext transition |  |  |  | L/D Max: | 31.441 | at alpha= | 5 | deg
Re: | 100000 |  |  | Cd Min: | 0.01842 | at alpha= | 2 | deg
Mach: | 0.5 |  |  | Cl=0 at alpha= | -1.2 | deg
|  |  |  | @ Cl=0.1, Cd= | 0.019016
|  |  |  | @ Cl=0.4, Cd= | 0.019489
|  |  |  | @ Cl=0.6, Cd= | 0.020835
alpha (deg) | Cl | Cd | Cm | Cl/Cd
-20 | -1.095 | 0.42315 | -0.02 | -2.588
-19.5 | -1.065 | 0.41226 | -0.02 | -2.583
-19 | -1.037 | 0.39145 | -0.02 | -2.648
-18.5 | -1.007 | 0.39051 | -0.02 | -2.578
-18 | -0.978 | 0.37434 | -0.02 | -2.613
-17.5 | -0.948 | 0.35509 | -0.019 | -2.671
-17 | -0.92 | 0.3582 | -0.019 | -2.568
-16.5 | -0.89 | 0.35367 | -0.019 | -2.516
-16 | -0.861 | 0.33904 | -0.019 | -2.541
-15.5 | -0.831 | 0.31008 | -0.019 | -2.681
-15 | -0.802 | 0.3079 | -0.018 | -2.604
-14.5 | -0.772 | 0.28092 | -0.018 | -2.748
-14 | -0.742 | 0.26353 | -0.017 | -2.817
-13.5 | -0.713 | 0.24459 | -0.016 | -2.914
-13 | -0.683 | 0.20659 | -0.016 | -3.306
-12.5 | -0.97 | 0.13922 | -0.019 | -6.968
-12 | -1.027 | 0.11931 | -0.021 | -8.607
-11.5 | -1.043 | 0.10383 | -0.022 | -10.044
-11 | -1.039 | 0.09114 | -0.023 | -11.398
-10.5 | -1.023 | 0.08023 | -0.024 | -12.748
-10 | -0.997 | 0.07089 | -0.025 | -14.063
-9.5 | -0.965 | 0.06279 | -0.026 | -15.361
-9 | -0.926 | 0.0559 | -0.027 | -16.57
-8.5 | -0.883 | 0.04996 | -0.027 | -17.683
-8 | -0.837 | 0.04478 | -0.028 | -18.686
-7.5 | -0.786 | 0.04038 | -0.028 | -19.476
-7 | -0.734 | 0.03657 | -0.029 | -20.062
-6.5 | -0.678 | 0.03322 | -0.029 | -20.421
-6 | -0.621 | 0.03032 | -0.03 | -20.481
-5.5 | -0.562 | 0.02779 | -0.03 | -20.214
-5 | -0.501 | 0.0256 | -0.03 | -19.571
-4.5 | -0.439 | 0.02369 | -0.03 | -18.525
-4 | -0.375 | 0.02206 | -0.031 | -17.01
-3.5 | -0.311 | 0.02311 | -0.031 | -13.439
-3 | -0.245 | 0.02202 | -0.031 | -11.12
-2.5 | -0.178 | 0.02111 | -0.031 | -8.438
-2 | -0.11 | 0.02037 | -0.031 | -5.419
-1.5 | -0.042 | 0.01978 | -0.031 | -2.111
-1 | 0.028 | 0.01934 | -0.031 | 1.436
-0.5 | 0.098 | 0.01902 | -0.031 | 5.16
0 | 0.169 | 0.01889 | -0.031 | 8.946
0.5 | 0.238 | 0.01918 | -0.032 | 12.43
1 | 0.307 | 0.01959 | -0.032 | 15.686
1.5 | 0.375 | 0.02011 | -0.032 | 18.662
2 | 0.443 | 0.01842 | -0.032 | 24.039
2.5 | 0.509 | 0.01935 | -0.032 | 26.328
3 | 0.575 | 0.02035 | -0.032 | 28.257
3.5 | 0.64 | 0.02161 | -0.032 | 29.606
4 | 0.704 | 0.02294 | -0.031 | 30.668
4.5 | 0.766 | 0.02456 | -0.031 | 31.189
5 | 0.827 | 0.02631 | -0.031 | 31.441
5.5 | 0.887 | 0.02834 | -0.031 | 31.297
6 | 0.945 | 0.03067 | -0.03 | 30.815
6.5 | 1.001 | 0.03332 | -0.03 | 30.047
7 | 1.055 | 0.03635 | -0.03 | 29.023
7.5 | 1.106 | 0.03982 | -0.03 | 27.773
8 | 1.154 | 0.04378 | -0.029 | 26.362
8.5 | 1.198 | 0.04835 | -0.029 | 24.785
9 | 1.238 | 0.05367 | -0.029 | 23.068
9.5 | 1.272 | 0.05987 | -0.028 | 21.251
10 | 1.3 | 0.06728 | -0.028 | 19.319
10.5 | 1.318 | 0.07614 | -0.027 | 17.314
11 | 1.326 | 0.08671 | -0.026 | 15.289
11.5 | 1.315 | 0.10016 | -0.025 | 13.131
12 | 1.282 | 0.11687 | -0.023 | 10.966
12.5 | 1.204 | 0.13921 | -0.021 | 8.647
13 | 0.816 | 0.18647 | -0.015 | 4.375
13.5 | 0.846 | 0.24473 | -0.017 | 3.457
14 | 0.876 | 0.28008 | -0.018 | 3.128
14.5 | 0.906 | 0.2849 | -0.018 | 3.179
15 | 0.935 | 0.31393 | -0.019 | 2.979
15.5 | 0.965 | 0.3353 | -0.019 | 2.878
16 | 0.993 | 0.34578 | -0.019 | 2.872

## 16. Re 100k Mach 0.50 (2)
BIGFOIL.COM POLAR EXPORT
Joukowsky 20.00% thick 1.00% camber
Joukowsky 20.00% thick 1.00% camber |  |  |  | Cl Max: | 0.8588 | at alpha= | 20 | deg
XFOIL ncrit=9 |  |  |  | L/D Max: | 11.0864 | at alpha= | 3 | deg
Re: | 100000 |  |  | Cd Min: | 0.26836 | at alpha= | 20 | deg
Mach: | 0.5 |  |  | Cl=0 at alpha= | -0.97087 | deg
|  |  |  | @ Cl=0.1, Cd= | 0.0308
|  |  |  | @ Cl=0.4, Cd= | 0.085571
|  |  |  | @ Cl=0.6, Cd= | 0.18655
alpha (deg) | Cl | Cd | Cm | Cl/Cd
-20 | -0.675 | 0.25394 | 0.0551 | -2.6581
-19.5 | -0.6644 | 0.24963 | 0.0483 | -2.6615
-19 | -0.629 | 0.23946 | 0.0458 | -2.6267
-18.5 | -0.6125 | 0.23406 | 0.0401 | -2.6169
-18 | -0.5832 | 0.22526 | 0.0367 | -2.589
-17.5 | -0.561 | 0.21912 | 0.0322 | -2.5602
-17 | -0.5378 | 0.21138 | 0.0279 | -2.5442
-16.5 | -0.5113 | 0.20483 | 0.0243 | -2.4962
-16 | -0.4925 | 0.1977 | 0.0196 | -2.4911
-15.5 | -0.4628 | 0.19095 | 0.0166 | -2.4237
-15 | -0.4462 | 0.18404 | 0.0119 | -2.4245
-14.5 | -0.4155 | 0.1774 | 0.0091 | -2.3422
-14 | -0.3985 | 0.17044 | 0.0048 | -2.3381
-13.5 | -0.3704 | 0.16419 | 0.002 | -2.2559
-13 | -0.3512 | 0.15706 | -0.0019 | -2.2361
-12.5 | -0.329 | 0.15139 | -0.005 | -2.1732
-12 | -0.3036 | 0.1439 | -0.0081 | -2.1098
-11.5 | -0.2901 | 0.13874 | -0.0116 | -2.091
-10.5 | -0.2853 | 0.11834 | -0.0234 | -2.4109
-10 | -0.2454 | 0.11266 | -0.0253 | -2.1782
-9.5 | -0.2372 | 0.10528 | -0.0297 | -2.253
-9 | -0.2512 | 0.09989 | -0.0316 | -2.5148
-8.5 | -0.2044 | 0.09066 | -0.0441 | -2.2546
-8 | -0.1992 | 0.07907 | -0.0574 | -2.5193
-7.5 | -0.1399 | 0.07579 | -0.0593 | -1.8459
-6.5 | -0.2069 | 0.05836 | -0.0654 | -3.5452
-5.5 | -0.1658 | 0.05298 | -0.0593 | -3.1295
-5 | -0.2594 | 0.04215 | -0.0608 | -6.1542
-4.5 | -0.3085 | 0.03682 | -0.0564 | -8.3786
-4 | -0.2975 | 0.03442 | -0.0523 | -8.6432
-3.5 | -0.2428 | 0.03413 | -0.0489 | -7.114
-3 | -0.198 | 0.03323 | -0.0455 | -5.9585
-2.5 | -0.1498 | 0.03218 | -0.0422 | -4.6551
-2 | -0.1019 | 0.03151 | -0.0394 | -3.2339
-1.5 | -0.0532 | 0.03108 | -0.0368 | -1.7117
-1 | -0.003 | 0.03086 | -0.0342 | -0.097213
-0.5 | 0.0485 | 0.03078 | -0.0317 | 1.5757
0 | 0.1013 | 0.0308 | -0.0292 | 3.289
0.5 | 0.1571 | 0.03082 | -0.0268 | 5.0973
1 | 0.2233 | 0.03047 | -0.0246 | 7.3285
1.5 | 0.2714 | 0.03104 | -0.0219 | 8.7436
2 | 0.3156 | 0.0319 | -0.0188 | 9.8934
2.5 | 0.3533 | 0.03309 | -0.0149 | 10.6769
3 | 0.3837 | 0.03461 | -0.0108 | 11.0864
3.5 | 0.3993 | 0.03681 | -0.0061 | 10.8476
4 | 0.3816 | 0.04055 | -0.0006 | 9.4106
4.5 | 0.3543 | 0.04677 | 0.0016 | 7.5754
5 | 0.4468 | 0.04395 | 0.0062 | 10.1661
5.5 | 0.342 | 0.05797 | 0.0035 | 5.8996
6 | 0.3755 | 0.06005 | 0.0064 | 6.2531
6.5 | 0.3888 | 0.06385 | 0.0084 | 6.0893
7 | 0.3652 | 0.07163 | 0.0075 | 5.0984
7.5 | 0.3533 | 0.07847 | 0.0069 | 4.5024
8 | 0.3871 | 0.08507 | -0.0005 | 4.5504
8.5 | 0.4546 | 0.08769 | -0.0031 | 5.1842
9 | 0.4283 | 0.09927 | -0.0106 | 4.3145
9.5 | 0.4412 | 0.10698 | -0.0147 | 4.1241
10 | 0.479 | 0.11211 | -0.0164 | 4.2726
10.5 | 0.4671 | 0.12243 | -0.0225 | 3.8152
11 | 0.523 | 0.12618 | -0.0222 | 4.1449
11.5 | 0.5017 | 0.13755 | -0.0298 | 3.6474
12 | 0.5104 | 0.14645 | -0.0347 | 3.4851
12.5 | 0.5362 | 0.15525 | -0.0384 | 3.4538
13 | 0.5344 | 0.16638 | -0.0459 | 3.2119
13.5 | 0.5648 | 0.17483 | -0.0489 | 3.2306
14 | 0.5796 | 0.18055 | -0.0533 | 3.2102
14.5 | 0.6079 | 0.18888 | -0.0566 | 3.2184
15 | 0.6289 | 0.19485 | -0.0605 | 3.2276
15.5 | 0.6514 | 0.2029 | -0.0646 | 3.2104
16.5 | 0.6958 | 0.21702 | -0.0732 | 3.2062
17 | 0.724 | 0.22391 | -0.0766 | 3.2334
17.5 | 0.7428 | 0.23161 | -0.0817 | 3.2071
18 | 0.7696 | 0.23858 | -0.0854 | 3.2258
18.5 | 0.7901 | 0.24649 | -0.0904 | 3.2054
19 | 0.8144 | 0.25337 | -0.0946 | 3.2143
19.5 | 0.8386 | 0.2619 | -0.0991 | 3.202
20 | 0.8588 | 0.26836 | -0.1043 | 3.2002

## 17. Re 250k Mach 0.00 (1)
BIGFOIL.COM POLAR EXPORT
Joukowsky 20.00% thick 1.00% camber
Joukowsky 20.00% thick 1.00% camber |  |  |  | Cl Max: | 1.812 | at alpha= | 20 | deg
JavaFoil+Calcfoil stall+Eppler ext transition |  |  |  | L/D Max: | 55.44 | at alpha= | 6.5 | deg
Re: | 250000 |  |  | Cd Min: | 0.00824 | at alpha= | -0.5 | deg
Mach: | 0 |  |  | Cl=0 at alpha= | -1.1984 | deg
|  |  |  | @ Cl=0.1, Cd= | 0.0082625
|  |  |  | @ Cl=0.4, Cd= | 0.0087127
|  |  |  | @ Cl=0.6, Cd= | 0.012546
alpha (deg) | Cl | Cd | Cm | Cl/Cd
-20 | -1.58 | 0.13662 | -0.021 | -11.568
-19.5 | -1.569 | 0.12813 | -0.021 | -12.248
-19 | -1.556 | 0.12006 | -0.021 | -12.961
-18.5 | -1.541 | 0.11212 | -0.022 | -13.746
-18 | -1.524 | 0.10463 | -0.022 | -14.57
-17.5 | -1.506 | 0.09732 | -0.022 | -15.47
-17 | -1.484 | 0.09044 | -0.023 | -16.412
-16.5 | -1.461 | 0.08378 | -0.023 | -17.434
-16 | -1.435 | 0.07772 | -0.023 | -18.47
-15.5 | -1.408 | 0.07189 | -0.023 | -19.589
-15 | -1.379 | 0.06634 | -0.024 | -20.789
-14.5 | -1.348 | 0.06109 | -0.024 | -22.069
-14 | -1.315 | 0.0562 | -0.024 | -23.398
-13.5 | -1.28 | 0.05158 | -0.024 | -24.818
-13 | -1.244 | 0.04733 | -0.025 | -26.274
-12.5 | -1.205 | 0.04339 | -0.025 | -27.777
-12 | -1.165 | 0.03976 | -0.025 | -29.31
-11.5 | -1.124 | 0.0364 | -0.025 | -30.865
-11 | -1.08 | 0.03333 | -0.026 | -32.413
-10.5 | -1.036 | 0.03051 | -0.026 | -33.95
-10 | -0.99 | 0.02794 | -0.026 | -35.418
-9.5 | -0.942 | 0.02561 | -0.026 | -36.794
-9 | -0.894 | 0.02356 | -0.027 | -37.928
-8.5 | -0.844 | 0.02168 | -0.027 | -38.927
-8 | -0.793 | 0.02 | -0.027 | -39.629
-7.5 | -0.74 | 0.01849 | -0.027 | -40.044
-7 | -0.687 | 0.01715 | -0.027 | -40.075
-6.5 | -0.633 | 0.01596 | -0.028 | -39.657
-6 | -0.578 | 0.01487 | -0.028 | -38.831
-5.5 | -0.521 | 0.01396 | -0.028 | -37.339
-5 | -0.464 | 0.0132 | -0.028 | -35.157
-4.5 | -0.406 | 0.01253 | -0.029 | -32.415
-4 | -0.347 | 0.01203 | -0.029 | -28.874
-3.5 | -0.288 | 0.01128 | -0.029 | -25.507
-3 | -0.227 | 0.00837 | -0.029 | -27.137
-2.5 | -0.164 | 0.00842 | -0.029 | -19.504
-2 | -0.101 | 0.00836 | -0.029 | -12.102
-1.5 | -0.038 | 0.00833 | -0.029 | -4.568
-1 | 0.025 | 0.00828 | -0.029 | 3.038
-0.5 | 0.088 | 0.00824 | -0.029 | 10.726
0 | 0.152 | 0.00836 | -0.029 | 18.116
0.5 | 0.215 | 0.00845 | -0.029 | 25.408
1 | 0.278 | 0.00847 | -0.029 | 32.776
1.5 | 0.341 | 0.00857 | -0.029 | 39.751
2 | 0.403 | 0.00872 | -0.029 | 46.225
2.5 | 0.463 | 0.01157 | -0.029 | 39.988
3 | 0.523 | 0.01195 | -0.029 | 43.752
3.5 | 0.582 | 0.01239 | -0.029 | 46.978
4 | 0.641 | 0.0129 | -0.029 | 49.684
4.5 | 0.699 | 0.01348 | -0.029 | 51.884
5 | 0.757 | 0.01414 | -0.028 | 53.527
5.5 | 0.813 | 0.01488 | -0.028 | 54.671
6 | 0.869 | 0.01572 | -0.028 | 55.288
6.5 | 0.924 | 0.01667 | -0.028 | 55.44
7 | 0.978 | 0.01771 | -0.028 | 55.209
7.5 | 1.031 | 0.01889 | -0.028 | 54.566
8 | 1.082 | 0.02027 | -0.028 | 53.404
8.5 | 1.133 | 0.02173 | -0.027 | 52.142
9 | 1.182 | 0.02334 | -0.027 | 50.657
9.5 | 1.23 | 0.02512 | -0.027 | 48.976
10 | 1.277 | 0.0271 | -0.027 | 47.114
10.5 | 1.322 | 0.02927 | -0.027 | 45.161
11 | 1.365 | 0.03162 | -0.026 | 43.185
11.5 | 1.407 | 0.03419 | -0.026 | 41.162
12 | 1.448 | 0.037 | -0.026 | 39.124
12.5 | 1.486 | 0.04004 | -0.026 | 37.124
13 | 1.523 | 0.04304 | -0.026 | 35.383
13.5 | 1.558 | 0.04667 | -0.025 | 33.373
14 | 1.59 | 0.0506 | -0.025 | 31.433
14.5 | 1.621 | 0.05488 | -0.025 | 29.544
15 | 1.65 | 0.05938 | -0.025 | 27.783
15.5 | 1.676 | 0.06421 | -0.025 | 26.104
16 | 1.7 | 0.06935 | -0.024 | 24.52
16.5 | 1.723 | 0.07487 | -0.024 | 23.007
17 | 1.742 | 0.08087 | -0.024 | 21.543
17.5 | 1.759 | 0.08711 | -0.024 | 20.196
18 | 1.774 | 0.09388 | -0.023 | 18.898
18.5 | 1.787 | 0.10093 | -0.023 | 17.705
19 | 1.798 | 0.10818 | -0.023 | 16.617
19.5 | 1.806 | 0.11596 | -0.023 | 15.578
20 | 1.812 | 0.12396 | -0.022 | 14.62

## 18. Re 250k Mach 0.00 (2)
BIGFOIL.COM POLAR EXPORT
Joukowsky 20.00% thick 1.00% camber
Joukowsky 20.00% thick 1.00% camber |  |  |  | Cl Max: | 1.3717 | at alpha= | 20 | deg
XFOIL ncrit=9 |  |  |  | L/D Max: | 57.6768 | at alpha= | 9 | deg
Re: | 250000 |  |  | Cd Min: | 0.10458 | at alpha= | -19.5 | deg
Mach: | 0 |  |  | Cl=0 at alpha= | -1.1507 | deg
|  |  |  | @ Cl=0.1, Cd= | 0.01313
|  |  |  | @ Cl=0.4, Cd= | 0.013488
|  |  |  | @ Cl=0.6, Cd= | 0.014169
alpha (deg) | Cl | Cd | Cm | Cl/Cd
-20 | -1.1567 | 0.10287 | -0.0262 | -11.2443
-19.5 | -1.1022 | 0.10458 | -0.0242 | -10.5393
-19 | -1.1536 | 0.08933 | -0.0336 | -12.9139
-18.5 | -1.1753 | 0.07944 | -0.039 | -14.7948
-18 | -1.1609 | 0.07497 | -0.0408 | -15.4849
-17.5 | -1.1837 | 0.06569 | -0.0458 | -18.0195
-17 | -1.1676 | 0.06172 | -0.0469 | -18.9177
-16.5 | -1.1666 | 0.0561 | -0.0492 | -20.795
-16 | -1.1638 | 0.05094 | -0.0508 | -22.8465
-15.5 | -1.1519 | 0.04707 | -0.0517 | -24.4721
-15 | -1.151 | 0.04227 | -0.0528 | -27.2297
-14.5 | -1.1315 | 0.03936 | -0.0528 | -28.7475
-14 | -1.1269 | 0.03538 | -0.0531 | -31.8513
-13.5 | -1.1036 | 0.03294 | -0.0524 | -33.5033
-13 | -1.0906 | 0.02999 | -0.0517 | -36.3655
-12.5 | -1.0681 | 0.0278 | -0.0506 | -38.4209
-12 | -1.0485 | 0.02564 | -0.0491 | -40.8931
-11.5 | -1.0271 | 0.02392 | -0.0471 | -42.939
-11 | -1.0062 | 0.02244 | -0.0442 | -44.8396
-10.5 | -0.9849 | 0.0215 | -0.0411 | -45.8093
-10 | -0.907 | 0.02011 | -0.0473 | -45.1019
-9.5 | -0.8517 | 0.01911 | -0.0483 | -44.5683
-9 | -0.8177 | 0.01843 | -0.0447 | -44.3679
-8.5 | -0.7792 | 0.01792 | -0.0417 | -43.4821
-8 | -0.7364 | 0.01731 | -0.0395 | -42.5419
-7.5 | -0.6907 | 0.01672 | -0.0377 | -41.3098
-7 | -0.6425 | 0.01619 | -0.0362 | -39.685
-6.5 | -0.5924 | 0.01574 | -0.035 | -37.6366
-6 | -0.5407 | 0.01538 | -0.034 | -35.156
-5.5 | -0.4875 | 0.01499 | -0.0333 | -32.5217
-5 | -0.4335 | 0.01462 | -0.0327 | -29.6512
-4.5 | -0.3789 | 0.01431 | -0.0321 | -26.478
-4 | -0.3237 | 0.01405 | -0.0316 | -23.0391
-3.5 | -0.2677 | 0.0138 | -0.0312 | -19.3986
-3 | -0.2111 | 0.01361 | -0.0309 | -15.5107
-2.5 | -0.1542 | 0.0135 | -0.0307 | -11.4222
-2 | -0.0972 | 0.0134 | -0.0303 | -7.2537
-1.5 | -0.0401 | 0.01327 | -0.03 | -3.0219
-1 | 0.0173 | 0.01317 | -0.0298 | 1.3136
-0.5 | 0.0747 | 0.01313 | -0.0296 | 5.6893
0 | 0.1321 | 0.01313 | -0.0294 | 10.0609
0.5 | 0.1894 | 0.01318 | -0.0291 | 14.3703
1 | 0.2468 | 0.01322 | -0.0289 | 18.6687
1.5 | 0.3039 | 0.01329 | -0.0286 | 22.8668
2 | 0.3605 | 0.01339 | -0.0282 | 26.9231
2.5 | 0.4167 | 0.01353 | -0.0278 | 30.7982
3 | 0.4726 | 0.01371 | -0.0273 | 34.4712
3.5 | 0.528 | 0.0139 | -0.0268 | 37.9856
4 | 0.5828 | 0.01409 | -0.0262 | 41.3627
4.5 | 0.6369 | 0.01434 | -0.0255 | 44.4142
5 | 0.69 | 0.01465 | -0.0247 | 47.099
5.5 | 0.7418 | 0.01499 | -0.0236 | 49.4863
6 | 0.7921 | 0.01538 | -0.0224 | 51.502
6.5 | 0.8407 | 0.01582 | -0.0209 | 53.1416
7 | 0.8873 | 0.0162 | -0.019 | 54.7716
7.5 | 0.9295 | 0.01661 | -0.0164 | 55.9603
8 | 0.9662 | 0.01706 | -0.0128 | 56.6354
8.5 | 1.003 | 0.01752 | -0.0093 | 57.2489
9 | 1.0601 | 0.01838 | -0.011 | 57.6768
9.5 | 1.0998 | 0.01934 | -0.0095 | 56.8666
10 | 1.1295 | 0.02033 | -0.0064 | 55.5583
10.5 | 1.1567 | 0.02162 | -0.0035 | 53.5014
11 | 1.1823 | 0.02317 | -0.0009 | 51.0272
11.5 | 1.2049 | 0.02491 | 0.0016 | 48.3701
12 | 1.2261 | 0.02696 | 0.0037 | 45.4785
12.5 | 1.2464 | 0.02926 | 0.0055 | 42.5974
13 | 1.2628 | 0.03191 | 0.0069 | 39.5738
13.5 | 1.2785 | 0.03485 | 0.0081 | 36.6858
14 | 1.2961 | 0.03779 | 0.0091 | 34.2974
14.5 | 1.3038 | 0.04167 | 0.0094 | 31.2887
15 | 1.317 | 0.04527 | 0.0097 | 29.0921
15.5 | 1.3242 | 0.04968 | 0.0094 | 26.6546
16 | 1.3342 | 0.05402 | 0.009 | 24.6983
16.5 | 1.3404 | 0.05899 | 0.0079 | 22.7225
17 | 1.3474 | 0.06407 | 0.0067 | 21.0301
17.5 | 1.3523 | 0.06962 | 0.005 | 19.424
18 | 1.3568 | 0.07537 | 0.0032 | 18.0019
18.5 | 1.3574 | 0.08188 | 0.0006 | 16.5779
19 | 1.3632 | 0.08773 | -0.0016 | 15.5386
19.5 | 1.3543 | 0.09604 | -0.0056 | 14.1014
20 | 1.3717 | 0.10022 | -0.0071 | 13.6869

## 19. Re 250k Mach 0.10 (1)
BIGFOIL.COM POLAR EXPORT
Joukowsky 20.00% thick 1.00% camber
Joukowsky 20.00% thick 1.00% camber |  |  |  | Cl Max: | 1.795 | at alpha= | 20 | deg
JavaFoil+Calcfoil stall+Eppler ext transition |  |  |  | L/D Max: | 55.071 | at alpha= | 6.5 | deg
Re: | 250000 |  |  | Cd Min: | 0.00828 | at alpha= | -0.5 | deg
Mach: | 0.1 |  |  | Cl=0 at alpha= | -1.1984 | deg
|  |  |  | @ Cl=0.1, Cd= | 0.0082957
|  |  |  | @ Cl=0.4, Cd= | 0.011115
|  |  |  | @ Cl=0.6, Cd= | 0.012602
alpha (deg) | Cl | Cd | Cm | Cl/Cd
-20 | -1.565 | 0.14038 | -0.021 | -11.151
-19.5 | -1.556 | 0.1319 | -0.021 | -11.798
-19 | -1.545 | 0.12332 | -0.021 | -12.527
-18.5 | -1.532 | 0.11513 | -0.022 | -13.306
-18 | -1.517 | 0.10744 | -0.022 | -14.115
-17.5 | -1.499 | 0.09993 | -0.022 | -15.003
-17 | -1.479 | 0.09275 | -0.023 | -15.947
-16.5 | -1.457 | 0.08598 | -0.023 | -16.944
-16 | -1.433 | 0.0797 | -0.023 | -17.976
-15.5 | -1.406 | 0.0737 | -0.023 | -19.082
-15 | -1.378 | 0.06797 | -0.024 | -20.276
-14.5 | -1.348 | 0.06254 | -0.024 | -21.553
-14 | -1.315 | 0.05748 | -0.024 | -22.885
-13.5 | -1.281 | 0.05274 | -0.024 | -24.289
-13 | -1.245 | 0.04838 | -0.025 | -25.736
-12.5 | -1.207 | 0.04432 | -0.025 | -27.239
-12 | -1.167 | 0.04058 | -0.025 | -28.77
-11.5 | -1.126 | 0.03713 | -0.025 | -30.32
-11 | -1.083 | 0.03398 | -0.026 | -31.875
-10.5 | -1.039 | 0.03108 | -0.026 | -33.412
-10 | -0.992 | 0.02844 | -0.026 | -34.893
-9.5 | -0.945 | 0.02607 | -0.026 | -36.255
-9 | -0.897 | 0.02395 | -0.027 | -37.437
-8.5 | -0.846 | 0.02201 | -0.027 | -38.457
-8 | -0.795 | 0.02031 | -0.027 | -39.164
-7.5 | -0.743 | 0.01876 | -0.027 | -39.61
-7 | -0.69 | 0.01738 | -0.028 | -39.681
-6.5 | -0.635 | 0.01616 | -0.028 | -39.307
-6 | -0.58 | 0.01503 | -0.028 | -38.554
-5.5 | -0.523 | 0.01411 | -0.028 | -37.087
-5 | -0.466 | 0.01332 | -0.028 | -34.979
-4.5 | -0.408 | 0.01263 | -0.029 | -32.275
-4 | -0.348 | 0.01211 | -0.029 | -28.784
-3.5 | -0.289 | 0.01164 | -0.029 | -24.791
-3 | -0.228 | 0.00842 | -0.029 | -27.105
-2.5 | -0.165 | 0.00842 | -0.029 | -19.599
-2 | -0.102 | 0.00838 | -0.029 | -12.13
-1.5 | -0.038 | 0.00834 | -0.029 | -4.585
-1 | 0.025 | 0.00829 | -0.029 | 3.049
-0.5 | 0.089 | 0.00828 | -0.029 | 10.72
0 | 0.152 | 0.00837 | -0.029 | 18.185
0.5 | 0.216 | 0.00846 | -0.029 | 25.5
1 | 0.279 | 0.00848 | -0.029 | 32.886
1.5 | 0.342 | 0.00858 | -0.029 | 39.881
2 | 0.404 | 0.01129 | -0.029 | 35.766
2.5 | 0.464 | 0.01162 | -0.029 | 39.967
3 | 0.525 | 0.01201 | -0.029 | 43.699
3.5 | 0.585 | 0.01247 | -0.029 | 46.88
4 | 0.644 | 0.01299 | -0.029 | 49.55
4.5 | 0.702 | 0.01359 | -0.029 | 51.681
5 | 0.76 | 0.01426 | -0.029 | 53.301
5.5 | 0.817 | 0.01502 | -0.028 | 54.362
6 | 0.873 | 0.01588 | -0.028 | 54.954
6.5 | 0.928 | 0.01684 | -0.028 | 55.071
7 | 0.982 | 0.01792 | -0.028 | 54.776
7.5 | 1.034 | 0.01914 | -0.028 | 54.051
8 | 1.086 | 0.02054 | -0.028 | 52.885
8.5 | 1.137 | 0.02204 | -0.027 | 51.584
9 | 1.186 | 0.02369 | -0.027 | 50.062
9.5 | 1.234 | 0.02552 | -0.027 | 48.351
10 | 1.281 | 0.02756 | -0.027 | 46.461
10.5 | 1.325 | 0.02979 | -0.027 | 44.491
11 | 1.369 | 0.03222 | -0.027 | 42.494
11.5 | 1.411 | 0.03486 | -0.026 | 40.464
12 | 1.451 | 0.03777 | -0.026 | 38.41
12.5 | 1.489 | 0.0409 | -0.026 | 36.404
13 | 1.525 | 0.04402 | -0.026 | 34.64
13.5 | 1.559 | 0.04776 | -0.026 | 32.64
14 | 1.591 | 0.05179 | -0.025 | 30.727
14.5 | 1.621 | 0.05621 | -0.025 | 28.843
15 | 1.649 | 0.0609 | -0.025 | 27.076
15.5 | 1.674 | 0.06593 | -0.025 | 25.394
16 | 1.697 | 0.07123 | -0.024 | 23.832
16.5 | 1.718 | 0.07698 | -0.024 | 22.323
17 | 1.736 | 0.08318 | -0.024 | 20.873
17.5 | 1.752 | 0.08967 | -0.024 | 19.537
18 | 1.765 | 0.09672 | -0.023 | 18.25
18.5 | 1.776 | 0.10397 | -0.023 | 17.081
19 | 1.785 | 0.11163 | -0.023 | 15.989
19.5 | 1.791 | 0.11962 | -0.023 | 14.976
20 | 1.795 | 0.12823 | -0.022 | 13.998

## 20. Re 250k Mach 0.10 (2)
BIGFOIL.COM POLAR EXPORT
Joukowsky 20.00% thick 1.00% camber
Joukowsky 20.00% thick 1.00% camber |  |  |  | Cl Max: | 1.3493 | at alpha= | 18.5 | deg
XFOIL ncrit=9 |  |  |  | L/D Max: | 57.0768 | at alpha= | 9 | deg
Re: | 250000 |  |  | Cd Min: | 0.10759 | at alpha= | 20 | deg
Mach: | 0.1 |  |  | Cl=0 at alpha= | -1.1482 | deg
|  |  |  | @ Cl=0.1, Cd= | 0.013184
|  |  |  | @ Cl=0.4, Cd= | 0.013539
|  |  |  | @ Cl=0.6, Cd= | 0.014271
alpha (deg) | Cl | Cd | Cm | Cl/Cd
-19 | -1.0945 | 0.09999 | -0.0277 | -10.9461
-18.5 | -1.1688 | 0.08177 | -0.039 | -14.2938
-18 | -1.135 | 0.07996 | -0.0389 | -14.1946
-17.5 | -1.1549 | 0.07071 | -0.044 | -16.3329
-17 | -1.1558 | 0.06442 | -0.0467 | -17.9416
-16.5 | -1.1481 | 0.05941 | -0.0486 | -19.325
-16 | -1.1607 | 0.05239 | -0.0516 | -22.155
-15.5 | -1.1394 | 0.04934 | -0.0519 | -23.0928
-15 | -1.1419 | 0.04409 | -0.0535 | -25.8993
-14.5 | -1.123 | 0.04098 | -0.0534 | -27.4036
-14 | -1.1163 | 0.03702 | -0.0538 | -30.154
-13.5 | -1.0973 | 0.03416 | -0.0534 | -32.1224
-13 | -1.0855 | 0.03104 | -0.0529 | -34.971
-12.5 | -1.0632 | 0.0287 | -0.0519 | -37.0453
-12 | -1.047 | 0.02634 | -0.0505 | -39.7494
-11.5 | -1.0227 | 0.02451 | -0.0487 | -41.7258
-11 | -1.0021 | 0.02288 | -0.0462 | -43.7981
-10.5 | -0.9875 | 0.02188 | -0.0421 | -45.1325
-10 | -0.9092 | 0.0204 | -0.0483 | -44.5686
-9.5 | -0.8542 | 0.01935 | -0.0493 | -44.1447
-9 | -0.8209 | 0.0187 | -0.0455 | -43.8984
-8.5 | -0.7827 | 0.01813 | -0.0425 | -43.1715
-8 | -0.7402 | 0.01747 | -0.0401 | -42.3698
-7.5 | -0.6944 | 0.01687 | -0.0383 | -41.1618
-7 | -0.6461 | 0.01634 | -0.0368 | -39.541
-6.5 | -0.5957 | 0.01591 | -0.0355 | -37.4419
-6 | -0.544 | 0.01552 | -0.0344 | -35.0515
-5.5 | -0.4908 | 0.01508 | -0.0336 | -32.5464
-5 | -0.4364 | 0.0147 | -0.033 | -29.6871
-4.5 | -0.3814 | 0.01438 | -0.0324 | -26.5229
-4 | -0.3258 | 0.01412 | -0.0319 | -23.0737
-3.5 | -0.2695 | 0.0139 | -0.0314 | -19.3885
-3 | -0.2125 | 0.01371 | -0.0311 | -15.4996
-2.5 | -0.1553 | 0.01358 | -0.0309 | -11.4359
-2 | -0.098 | 0.01344 | -0.0305 | -7.2917
-1.5 | -0.0406 | 0.01335 | -0.0302 | -3.0412
-1 | 0.0171 | 0.01323 | -0.0299 | 1.2925
-0.5 | 0.0749 | 0.01318 | -0.0297 | 5.6829
0 | 0.1327 | 0.01319 | -0.0295 | 10.0607
0.5 | 0.1905 | 0.01324 | -0.0292 | 14.3882
1 | 0.2483 | 0.01333 | -0.029 | 18.6272
1.5 | 0.3055 | 0.01335 | -0.0286 | 22.8839
2 | 0.3624 | 0.01344 | -0.0282 | 26.9643
2.5 | 0.4191 | 0.01359 | -0.0278 | 30.8389
3 | 0.4753 | 0.01377 | -0.0273 | 34.5171
3.5 | 0.5311 | 0.01399 | -0.0268 | 37.9628
4 | 0.5862 | 0.01421 | -0.0262 | 41.2526
4.5 | 0.6405 | 0.01445 | -0.0254 | 44.3253
5 | 0.6939 | 0.01475 | -0.0245 | 47.0441
5.5 | 0.7459 | 0.0151 | -0.0235 | 49.3974
6 | 0.7964 | 0.01549 | -0.0221 | 51.4138
6.5 | 0.845 | 0.01593 | -0.0205 | 53.0446
7 | 0.8914 | 0.01642 | -0.0186 | 54.2875
7.5 | 0.9337 | 0.01681 | -0.0159 | 55.5443
8 | 0.9702 | 0.01726 | -0.0122 | 56.2109
8.5 | 1.0056 | 0.01772 | -0.0084 | 56.7494
9 | 1.0622 | 0.01861 | -0.0099 | 57.0768
9.5 | 1.0999 | 0.01963 | -0.0081 | 56.0316
10 | 1.1283 | 0.02071 | -0.0049 | 54.4809
10.5 | 1.1551 | 0.02207 | -0.002 | 52.338
11 | 1.1801 | 0.02372 | 0.0005 | 49.7513
11.5 | 1.2035 | 0.02559 | 0.0029 | 47.0301
12 | 1.223 | 0.02776 | 0.0049 | 44.0562
12.5 | 1.2423 | 0.03023 | 0.0066 | 41.0949
13 | 1.2602 | 0.0329 | 0.008 | 38.304
13.5 | 1.2733 | 0.03612 | 0.009 | 35.2519
14 | 1.2884 | 0.03935 | 0.0099 | 32.7421
14.5 | 1.298 | 0.0432 | 0.0101 | 30.0463
15 | 1.3085 | 0.04721 | 0.0102 | 27.7166
15.5 | 1.3188 | 0.05143 | 0.0099 | 25.6426
16 | 1.3242 | 0.05644 | 0.0091 | 23.4621
16.5 | 1.3359 | 0.06087 | 0.0083 | 21.9468
17 | 1.3352 | 0.0671 | 0.0064 | 19.8987
17.5 | 1.3472 | 0.07181 | 0.0051 | 18.7606
18 | 1.3408 | 0.07925 | 0.0022 | 16.9186
18.5 | 1.3493 | 0.08474 | 0.0002 | 15.9228
19 | 1.3406 | 0.09293 | -0.0035 | 14.4259
19.5 | 1.3411 | 0.09992 | -0.0068 | 13.4217
20 | 1.3377 | 0.10759 | -0.0105 | 12.4333

## 21. Re 250k Mach 0.25 (1)
BIGFOIL.COM POLAR EXPORT
Joukowsky 20.00% thick 1.00% camber
Joukowsky 20.00% thick 1.00% camber |  |  |  | Cl Max: | 1.688 | at alpha= | 17.5 | deg
JavaFoil+Calcfoil stall+Eppler ext transition |  |  |  | L/D Max: | 53.019 | at alpha= | 6 | deg
Re: | 250000 |  |  | Cd Min: | 0.00835 | at alpha= | 0 | deg
Mach: | 0.25 |  |  | Cl=0 at alpha= | -1.2 | deg
|  |  |  | @ Cl=0.1, Cd= | 0.0083672
|  |  |  | @ Cl=0.4, Cd= | 0.011489
|  |  |  | @ Cl=0.6, Cd= | 0.01293
alpha (deg) | Cl | Cd | Cm | Cl/Cd
-20 | -1.44 | 0.16713 | -0.02 | -8.618
-19.5 | -1.447 | 0.15654 | -0.021 | -9.245
-19 | -1.451 | 0.14576 | -0.021 | -9.957
-18.5 | -1.452 | 0.13574 | -0.021 | -10.695
-18 | -1.449 | 0.12608 | -0.022 | -11.497
-17.5 | -1.444 | 0.11687 | -0.022 | -12.353
-17 | -1.434 | 0.10801 | -0.022 | -13.277
-16.5 | -1.421 | 0.09984 | -0.023 | -14.23
-16 | -1.405 | 0.09212 | -0.023 | -15.25
-15.5 | -1.386 | 0.08482 | -0.023 | -16.338
-15 | -1.364 | 0.0779 | -0.024 | -17.511
-14.5 | -1.34 | 0.07154 | -0.024 | -18.726
-14 | -1.312 | 0.06549 | -0.024 | -20.028
-13.5 | -1.281 | 0.05987 | -0.025 | -21.404
-13 | -1.249 | 0.05468 | -0.025 | -22.84
-12.5 | -1.214 | 0.04992 | -0.025 | -24.319
-12 | -1.176 | 0.04551 | -0.025 | -25.848
-11.5 | -1.137 | 0.04148 | -0.026 | -27.408
-11 | -1.095 | 0.0378 | -0.026 | -28.978
-10.5 | -1.052 | 0.03444 | -0.026 | -30.541
-10 | -1.007 | 0.03138 | -0.027 | -32.071
-9.5 | -0.96 | 0.02865 | -0.027 | -33.499
-9 | -0.911 | 0.02617 | -0.027 | -34.808
-8.5 | -0.861 | 0.02399 | -0.027 | -35.893
-8 | -0.81 | 0.02199 | -0.028 | -36.811
-7.5 | -0.757 | 0.0202 | -0.028 | -37.453
-7 | -0.703 | 0.01862 | -0.028 | -37.732
-6.5 | -0.647 | 0.01723 | -0.028 | -37.566
-6 | -0.591 | 0.016 | -0.029 | -36.936
-5.5 | -0.534 | 0.01493 | -0.029 | -35.751
-5 | -0.475 | 0.01399 | -0.029 | -33.955
-4.5 | -0.416 | 0.01322 | -0.029 | -31.463
-4 | -0.355 | 0.01253 | -0.029 | -28.37
-3.5 | -0.294 | 0.01202 | -0.03 | -24.474
-3 | -0.232 | 0.01157 | -0.03 | -20.069
-2.5 | -0.169 | 0.00838 | -0.03 | -20.224
-2 | -0.104 | 0.00843 | -0.03 | -12.388
-1.5 | -0.039 | 0.00842 | -0.03 | -4.667
-1 | 0.026 | 0.00839 | -0.03 | 3.095
-0.5 | 0.091 | 0.00837 | -0.03 | 10.905
0 | 0.156 | 0.00835 | -0.03 | 18.738
0.5 | 0.222 | 0.00849 | -0.03 | 26.106
1 | 0.287 | 0.00855 | -0.03 | 33.518
1.5 | 0.35 | 0.0111 | -0.03 | 31.533
2 | 0.413 | 0.01159 | -0.03 | 35.622
2.5 | 0.475 | 0.01202 | -0.03 | 39.527
3 | 0.537 | 0.01239 | -0.03 | 43.315
3.5 | 0.598 | 0.01291 | -0.03 | 46.307
4 | 0.658 | 0.01351 | -0.029 | 48.741
4.5 | 0.718 | 0.01419 | -0.029 | 50.595
5 | 0.776 | 0.01495 | -0.029 | 51.937
5.5 | 0.834 | 0.01582 | -0.029 | 52.729
6 | 0.891 | 0.01681 | -0.029 | 53.019
6.5 | 0.947 | 0.01791 | -0.029 | 52.847
7 | 1.001 | 0.01916 | -0.029 | 52.25
7.5 | 1.055 | 0.02054 | -0.028 | 51.357
8 | 1.107 | 0.0221 | -0.028 | 50.085
8.5 | 1.157 | 0.02388 | -0.028 | 48.468
9 | 1.207 | 0.02581 | -0.028 | 46.746
9.5 | 1.254 | 0.02795 | -0.028 | 44.878
10 | 1.3 | 0.03028 | -0.027 | 42.93
10.5 | 1.344 | 0.03288 | -0.027 | 40.871
11 | 1.386 | 0.03575 | -0.027 | 38.774
11.5 | 1.426 | 0.03887 | -0.027 | 36.687
12 | 1.464 | 0.04234 | -0.027 | 34.566
12.5 | 1.499 | 0.04606 | -0.026 | 32.544
13 | 1.531 | 0.04987 | -0.026 | 30.71
13.5 | 1.561 | 0.05436 | -0.026 | 28.725
14 | 1.589 | 0.05925 | -0.026 | 26.816
14.5 | 1.613 | 0.06458 | -0.025 | 24.979
15 | 1.634 | 0.07037 | -0.025 | 23.217
15.5 | 1.652 | 0.07665 | -0.025 | 21.546
16 | 1.666 | 0.0834 | -0.024 | 19.977
16.5 | 1.677 | 0.09051 | -0.024 | 18.535
17 | 1.685 | 0.09832 | -0.024 | 17.138
17.5 | 1.688 | 0.10655 | -0.024 | 15.844
18 | 1.688 | 0.11557 | -0.023 | 14.608
18.5 | 1.685 | 0.12497 | -0.023 | 13.48
19 | 1.678 | 0.13509 | -0.022 | 12.419
19.5 | 1.668 | 0.14571 | -0.022 | 11.445
20 | 1.653 | 0.15664 | -0.022 | 10.55

## 22. Re 250k Mach 0.25 (2)
BIGFOIL.COM POLAR EXPORT
Joukowsky 20.00% thick 1.00% camber
Joukowsky 20.00% thick 1.00% camber |  |  |  | Cl Max: | 1.2809 | at alpha= | 16 | deg
XFOIL ncrit=9 |  |  |  | L/D Max: | 53.4416 | at alpha= | 8 | deg
Re: | 250000 |  |  | Cd Min: | 0.21894 | at alpha= | -20 | deg
Mach: | 0.25 |  |  | Cl=0 at alpha= | -1.1413 | deg
|  |  |  | @ Cl=0.1, Cd= | 0.013586
|  |  |  | @ Cl=0.4, Cd= | 0.013931
|  |  |  | @ Cl=0.6, Cd= | 0.01469
alpha (deg) | Cl | Cd | Cm | Cl/Cd
-20 | -0.679 | 0.21894 | 0.0367 | -3.1013
-19.5 | -0.6377 | 0.21432 | 0.0369 | -2.9755
-19 | -0.6132 | 0.20956 | 0.0342 | -2.9261
-18.5 | -0.6385 | 0.19333 | 0.0236 | -3.3026
-18 | -0.6163 | 0.18708 | 0.0209 | -3.2943
-17.5 | -0.5876 | 0.18296 | 0.0191 | -3.2116
-17 | -0.9769 | 0.09578 | -0.0323 | -10.1994
-16.5 | -1.0307 | 0.08081 | -0.0414 | -12.7546
-16 | -1.0323 | 0.07376 | -0.0449 | -13.9954
-15.5 | -1.0789 | 0.06155 | -0.052 | -17.5288
-15 | -1.0542 | 0.05835 | -0.0522 | -18.0668
-14.5 | -1.0691 | 0.05101 | -0.0555 | -20.9586
-14 | -1.0563 | 0.04692 | -0.0561 | -22.5128
-13.5 | -1.0563 | 0.04183 | -0.0573 | -25.2522
-13 | -1.0423 | 0.03819 | -0.0574 | -27.2925
-12.5 | -1.0346 | 0.03427 | -0.0575 | -30.1897
-12 | -1.0155 | 0.03138 | -0.0567 | -32.3614
-11.5 | -1.0032 | 0.02833 | -0.0559 | -35.4112
-11 | -0.9788 | 0.02617 | -0.0545 | -37.4016
-10.5 | -0.9585 | 0.02412 | -0.0526 | -39.7388
-10 | -0.9144 | 0.02243 | -0.0546 | -40.7668
-9.5 | -0.8604 | 0.02103 | -0.0557 | -40.913
-9 | -0.8329 | 0.02013 | -0.051 | -41.3761
-8.5 | -0.7988 | 0.01932 | -0.0471 | -41.3458
-8 | -0.7585 | 0.01864 | -0.044 | -40.6921
-7.5 | -0.7135 | 0.0179 | -0.0417 | -39.8603
-7 | -0.6652 | 0.01723 | -0.0398 | -38.6071
-6.5 | -0.6143 | 0.01664 | -0.0383 | -36.9171
-6 | -0.5615 | 0.01612 | -0.037 | -34.8325
-5.5 | -0.5072 | 0.0157 | -0.0358 | -32.3057
-5 | -0.4517 | 0.01536 | -0.0348 | -29.4076
-4.5 | -0.3949 | 0.01494 | -0.0341 | -26.4324
-4 | -0.3375 | 0.01461 | -0.0335 | -23.1006
-3.5 | -0.2795 | 0.01434 | -0.0329 | -19.4909
-3 | -0.221 | 0.01412 | -0.0323 | -15.6516
-2.5 | -0.162 | 0.01391 | -0.0318 | -11.6463
-2 | -0.1025 | 0.01375 | -0.0315 | -7.4545
-1.5 | -0.0429 | 0.01366 | -0.0312 | -3.1406
-1 | 0.0169 | 0.01362 | -0.0308 | 1.2408
-0.5 | 0.0766 | 0.01361 | -0.0304 | 5.6282
0 | 0.1363 | 0.01355 | -0.0301 | 10.059
0.5 | 0.1958 | 0.01355 | -0.0297 | 14.4502
1 | 0.2553 | 0.01361 | -0.0293 | 18.7583
1.5 | 0.3145 | 0.01371 | -0.0289 | 22.9395
2 | 0.3735 | 0.01385 | -0.0284 | 26.9675
2.5 | 0.4322 | 0.01403 | -0.0279 | 30.8054
3 | 0.4903 | 0.01421 | -0.0273 | 34.5039
3.5 | 0.5476 | 0.01444 | -0.0266 | 37.9224
4 | 0.6041 | 0.01471 | -0.0257 | 41.0673
4.5 | 0.6596 | 0.01503 | -0.0246 | 43.8856
5 | 0.714 | 0.0154 | -0.0235 | 46.3636
5.5 | 0.767 | 0.01583 | -0.0221 | 48.4523
6 | 0.8184 | 0.01631 | -0.0205 | 50.1778
6.5 | 0.8675 | 0.01678 | -0.0185 | 51.6985
7 | 0.9124 | 0.01728 | -0.0158 | 52.8009
7.5 | 0.9536 | 0.01787 | -0.0126 | 53.3632
8 | 0.9876 | 0.01848 | -0.0082 | 53.4416
8.5 | 1.0153 | 0.01907 | -0.0028 | 53.2407
9 | 1.0638 | 0.02018 | -0.0029 | 52.7156
9.5 | 1.0929 | 0.02148 | -0.0001 | 50.8799
10 | 1.1202 | 0.02312 | 0.0026 | 48.4516
10.5 | 1.1449 | 0.02506 | 0.005 | 45.6864
11 | 1.1682 | 0.02723 | 0.0072 | 42.9012
11.5 | 1.1861 | 0.02986 | 0.0091 | 39.722
12 | 1.2038 | 0.03277 | 0.0107 | 36.7348
12.5 | 1.2222 | 0.03577 | 0.0119 | 34.1683
13 | 1.2311 | 0.0397 | 0.0126 | 31.0101
13.5 | 1.2432 | 0.04358 | 0.0131 | 28.5268
14 | 1.252 | 0.04797 | 0.013 | 26.0996
14.5 | 1.2574 | 0.05302 | 0.0124 | 23.7156
15 | 1.2715 | 0.05732 | 0.012 | 22.1825
15.5 | 1.2652 | 0.06427 | 0.0099 | 19.6857
16 | 1.2809 | 0.06872 | 0.0091 | 18.6394
16.5 | 1.2637 | 0.0777 | 0.0053 | 16.2638
17 | 1.2795 | 0.08244 | 0.004 | 15.5204
17.5 | 1.2476 | 0.09423 | -0.002 | 13.2399
18 | 1.2734 | 0.0977 | -0.0028 | 13.0338
18.5 | 1.2017 | 0.11657 | -0.0141 | 10.3088
19 | 1.2233 | 0.12082 | -0.0159 | 10.125

## 23. Re 250k Mach 0.50 (1)
BIGFOIL.COM POLAR EXPORT
Joukowsky 20.00% thick 1.00% camber
Joukowsky 20.00% thick 1.00% camber |  |  |  | Cl Max: | 1.365 | at alpha= | 11 | deg
JavaFoil+Calcfoil stall+Eppler ext transition |  |  |  | L/D Max: | 44.934 | at alpha= | 5 | deg
Re: | 250000 |  |  | Cd Min: | 0.01088 | at alpha= | -0.5 | deg
Mach: | 0.5 |  |  | Cl=0 at alpha= | -1.2014 | deg
|  |  |  | @ Cl=0.1, Cd= | 0.010887
|  |  |  | @ Cl=0.4, Cd= | 0.012757
|  |  |  | @ Cl=0.6, Cd= | 0.014685
alpha (deg) | Cl | Cd | Cm | Cl/Cd
-20 | -1.095 | 0.30337 | -0.02 | -3.61
-19.5 | -1.065 | 0.30036 | -0.02 | -3.545
-19 | -1.037 | 0.29409 | -0.02 | -3.525
-18.5 | -1.007 | 0.28144 | -0.02 | -3.577
-18 | -0.978 | 0.2804 | -0.02 | -3.489
-17.5 | -0.948 | 0.26257 | -0.019 | -3.612
-17 | -0.92 | 0.26891 | -0.019 | -3.42
-16.5 | -0.89 | 0.25663 | -0.019 | -3.467
-16 | -0.861 | 0.23844 | -0.019 | -3.613
-15.5 | -0.831 | 0.23283 | -0.019 | -3.571
-15 | -0.802 | 0.22232 | -0.018 | -3.606
-14.5 | -0.772 | 0.20524 | -0.018 | -3.762
-14 | -0.742 | 0.20103 | -0.017 | -3.693
-13.5 | -0.713 | 0.18428 | -0.016 | -3.868
-13 | -0.683 | 0.16023 | -0.016 | -4.265
-12.5 | -0.991 | 0.11033 | -0.023 | -8.98
-12 | -1.056 | 0.09089 | -0.024 | -11.623
-11.5 | -1.076 | 0.0773 | -0.025 | -13.919
-11 | -1.073 | 0.06681 | -0.026 | -16.064
-10.5 | -1.056 | 0.05828 | -0.027 | -18.126
-10 | -1.029 | 0.0512 | -0.028 | -20.096
-9.5 | -0.995 | 0.04521 | -0.028 | -22.002
-9 | -0.954 | 0.04008 | -0.029 | -23.813
-8.5 | -0.91 | 0.0357 | -0.029 | -25.478
-8 | -0.861 | 0.03193 | -0.029 | -26.965
-7.5 | -0.809 | 0.02866 | -0.03 | -28.231
-7 | -0.755 | 0.02586 | -0.03 | -29.182
-6.5 | -0.697 | 0.0234 | -0.031 | -29.808
-6 | -0.639 | 0.02125 | -0.031 | -30.05
-5.5 | -0.578 | 0.01941 | -0.031 | -29.771
-5 | -0.515 | 0.01781 | -0.031 | -28.929
-4.5 | -0.451 | 0.01644 | -0.032 | -27.456
-4 | -0.386 | 0.01526 | -0.032 | -25.318
-3.5 | -0.32 | 0.01428 | -0.032 | -22.401
-3 | -0.252 | 0.01342 | -0.032 | -18.799
-2.5 | -0.184 | 0.01278 | -0.033 | -14.373
-2 | -0.114 | 0.01219 | -0.033 | -9.345
-1.5 | -0.043 | 0.01167 | -0.033 | -3.698
-1 | 0.029 | 0.01115 | -0.033 | 2.58
-0.5 | 0.102 | 0.01088 | -0.034 | 9.363
0 | 0.173 | 0.01145 | -0.033 | 15.113
0.5 | 0.244 | 0.01171 | -0.033 | 20.849
1 | 0.315 | 0.01211 | -0.033 | 25.981
1.5 | 0.384 | 0.01263 | -0.033 | 30.425
2 | 0.453 | 0.01318 | -0.033 | 34.367
2.5 | 0.521 | 0.01383 | -0.033 | 37.694
3 | 0.588 | 0.01452 | -0.033 | 40.517
3.5 | 0.655 | 0.01544 | -0.032 | 42.401
4 | 0.72 | 0.01639 | -0.032 | 43.921
4.5 | 0.784 | 0.01757 | -0.032 | 44.599
5 | 0.846 | 0.01883 | -0.032 | 44.934
5.5 | 0.907 | 0.02034 | -0.032 | 44.605
6 | 0.966 | 0.02207 | -0.031 | 43.795
6.5 | 1.024 | 0.02406 | -0.031 | 42.561
7 | 1.079 | 0.02634 | -0.031 | 40.965
7.5 | 1.131 | 0.02894 | -0.031 | 39.094
8 | 1.181 | 0.03198 | -0.03 | 36.927
8.5 | 1.227 | 0.03542 | -0.03 | 34.634
9 | 1.268 | 0.03942 | -0.03 | 32.165
9.5 | 1.304 | 0.04408 | -0.029 | 29.588
10 | 1.334 | 0.04959 | -0.029 | 26.898
10.5 | 1.355 | 0.05606 | -0.029 | 24.168
11 | 1.365 | 0.06385 | -0.028 | 21.378
11.5 | 1.358 | 0.0735 | -0.027 | 18.478
12 | 1.326 | 0.08614 | -0.026 | 15.398
12.5 | 1.246 | 0.10458 | -0.025 | 11.912
13 | 0.816 | 0.14694 | -0.015 | 5.553
13.5 | 0.846 | 0.18199 | -0.017 | 4.649
14 | 0.876 | 0.20773 | -0.018 | 4.218
14.5 | 0.906 | 0.21347 | -0.018 | 4.243
15 | 0.935 | 0.23084 | -0.019 | 4.052
15.5 | 0.965 | 0.23447 | -0.019 | 4.116
16 | 0.993 | 0.24958 | -0.019 | 3.98

## 24. Re 250k Mach 0.50 (2)
BIGFOIL.COM POLAR EXPORT
Joukowsky 20.00% thick 1.00% camber
Joukowsky 20.00% thick 1.00% camber |  |  |  | Cl Max: | 0.9886 | at alpha= | 10.5 | deg
XFOIL ncrit=9 |  |  |  | L/D Max: | 41.7471 | at alpha= | 5.5 | deg
Re: | 250000 |  |  | Cd Min: | 0.1772 | at alpha= | 15.5 | deg
Mach: | 0.5 |  |  | Cl=0 at alpha= | -1.1015 | deg
|  |  |  | @ Cl=0.1, Cd= | 0.015223
|  |  |  | @ Cl=0.4, Cd= | 0.015741
|  |  |  | @ Cl=0.6, Cd= | 0.016835
alpha (deg) | Cl | Cd | Cm | Cl/Cd
-14 | -0.4851 | 0.14513 | -0.0068 | -3.3425
-13.5 | -0.4592 | 0.13943 | -0.0095 | -3.2934
-13 | -0.4612 | 0.12861 | -0.0156 | -3.586
-12.5 | -0.4898 | 0.11366 | -0.0245 | -4.3093
-11 | -0.5295 | 0.08179 | -0.0419 | -6.4739
-10.5 | -0.6872 | 0.05626 | -0.0594 | -12.2147
-10 | -0.7061 | 0.04818 | -0.0642 | -14.6555
-9.5 | -0.6986 | 0.03958 | -0.0747 | -17.6503
-9 | -0.7218 | 0.0334 | -0.0753 | -21.6108
-8.5 | -0.7106 | 0.0305 | -0.0722 | -23.2984
-8 | -0.7119 | 0.02693 | -0.0692 | -26.4352
-7.5 | -0.6973 | 0.0246 | -0.0653 | -28.3455
-7 | -0.6813 | 0.02281 | -0.0599 | -29.8685
-6.5 | -0.6538 | 0.02137 | -0.0549 | -30.5943
-6 | -0.6122 | 0.02021 | -0.0511 | -30.2919
-5.5 | -0.5605 | 0.01925 | -0.0482 | -29.1169
-5 | -0.5048 | 0.01843 | -0.0456 | -27.3901
-4.5 | -0.4457 | 0.01772 | -0.0434 | -25.1524
-4 | -0.3841 | 0.01712 | -0.0414 | -22.4357
-3.5 | -0.3203 | 0.0166 | -0.0398 | -19.2952
-3 | -0.255 | 0.01617 | -0.0385 | -15.7699
-2.5 | -0.1887 | 0.01584 | -0.0373 | -11.9129
-2 | -0.1217 | 0.01559 | -0.0362 | -7.8063
-1.5 | -0.0542 | 0.0154 | -0.0352 | -3.5195
-0.5 | 0.0818 | 0.01522 | -0.0333 | 5.3745
0 | 0.1497 | 0.01523 | -0.0324 | 9.8293
0.5 | 0.2172 | 0.01528 | -0.0314 | 14.2147
1 | 0.2843 | 0.0154 | -0.0304 | 18.461
1.5 | 0.351 | 0.01557 | -0.0292 | 22.5434
2 | 0.4171 | 0.0158 | -0.0279 | 26.3987
2.5 | 0.4822 | 0.0161 | -0.0265 | 29.9503
3 | 0.5463 | 0.01647 | -0.0248 | 33.1694
3.5 | 0.608 | 0.01689 | -0.0228 | 35.9976
4 | 0.6673 | 0.01742 | -0.0205 | 38.3065
4.5 | 0.7235 | 0.01806 | -0.0178 | 40.0609
5 | 0.7756 | 0.01881 | -0.0146 | 41.2334
5.5 | 0.822 | 0.01969 | -0.0107 | 41.7471
6 | 0.8593 | 0.02066 | -0.0057 | 41.5924
6.5 | 0.8884 | 0.02182 | 0 | 40.7149
7 | 0.9112 | 0.02341 | 0.0054 | 38.9235
7.5 | 0.929 | 0.02553 | 0.0103 | 36.3886
8 | 0.944 | 0.02796 | 0.0147 | 33.7625
8.5 | 0.9589 | 0.03021 | 0.0196 | 31.7411
9 | 0.9768 | 0.0342 | 0.0191 | 28.5614
9.5 | 0.9809 | 0.03936 | 0.0187 | 24.9212
10 | 0.9876 | 0.04449 | 0.0184 | 22.1982
10.5 | 0.9886 | 0.05044 | 0.0174 | 19.5995
11 | 0.9495 | 0.06084 | 0.013 | 15.6065
11.5 | 0.9462 | 0.06821 | 0.0104 | 13.8719
12 | 0.8804 | 0.08355 | 0.0017 | 10.5374
12.5 | 0.7839 | 0.10516 | -0.0115 | 7.4544
13.5 | 0.7159 | 0.13595 | -0.0295 | 5.2659
14 | 0.7056 | 0.14866 | -0.0369 | 4.7464
14.5 | 0.7477 | 0.15111 | -0.0373 | 4.9481
15 | 0.732 | 0.16572 | -0.0464 | 4.4171
15.5 | 0.7335 | 0.1772 | -0.0533 | 4.1394

## 25. Re 500k Mach 0.00 (1)
BIGFOIL.COM POLAR EXPORT
Joukowsky 20.00% thick 1.00% camber
Joukowsky 20.00% thick 1.00% camber |  |  |  | Cl Max: | 1.84 | at alpha= | 20 | deg
JavaFoil+Calcfoil stall+Eppler ext transition |  |  |  | L/D Max: | 70.446 | at alpha= | 3 | deg
Re: | 500000 |  |  | Cd Min: | 0.00692 | at alpha= | -0.5 | deg
Mach: | 0 |  |  | Cl=0 at alpha= | -1.1984 | deg
|  |  |  | @ Cl=0.1, Cd= | 0.0069425
|  |  |  | @ Cl=0.4, Cd= | 0.0073513
|  |  |  | @ Cl=0.6, Cd= | 0.0094974
alpha (deg) | Cl | Cd | Cm | Cl/Cd
-20 | -1.605 | 0.11362 | -0.022 | -14.13
-19.5 | -1.594 | 0.10635 | -0.022 | -14.99
-19 | -1.581 | 0.0993 | -0.022 | -15.92
-18.5 | -1.566 | 0.09254 | -0.023 | -16.922
-18 | -1.549 | 0.08613 | -0.023 | -17.981
-17.5 | -1.53 | 0.07993 | -0.023 | -19.138
-17 | -1.508 | 0.07406 | -0.023 | -20.36
-16.5 | -1.484 | 0.06843 | -0.024 | -21.69
-16 | -1.458 | 0.06338 | -0.024 | -23.006
-15.5 | -1.43 | 0.05845 | -0.024 | -24.473
-15 | -1.401 | 0.05382 | -0.024 | -26.028
-14.5 | -1.369 | 0.04942 | -0.025 | -27.703
-14 | -1.335 | 0.04538 | -0.025 | -29.424
-13.5 | -1.3 | 0.04153 | -0.025 | -31.295
-13 | -1.262 | 0.03802 | -0.025 | -33.205
-12.5 | -1.224 | 0.03477 | -0.026 | -35.187
-12 | -1.183 | 0.03177 | -0.026 | -37.223
-11.5 | -1.14 | 0.02903 | -0.026 | -39.286
-11 | -1.096 | 0.02651 | -0.026 | -41.356
-10.5 | -1.051 | 0.02421 | -0.026 | -43.423
-10 | -1.004 | 0.02211 | -0.027 | -45.423
-9.5 | -0.956 | 0.02022 | -0.027 | -47.292
-9 | -0.907 | 0.01858 | -0.027 | -48.818
-8.5 | -0.856 | 0.01707 | -0.027 | -50.161
-8 | -0.805 | 0.01574 | -0.028 | -51.117
-7.5 | -0.752 | 0.01456 | -0.028 | -51.639
-7 | -0.698 | 0.01351 | -0.028 | -51.636
-6.5 | -0.643 | 0.01261 | -0.028 | -50.987
-6 | -0.587 | 0.01183 | -0.028 | -49.59
-5.5 | -0.53 | 0.01117 | -0.029 | -47.444
-5 | -0.472 | 0.0106 | -0.029 | -44.532
-4.5 | -0.415 | 0.00742 | -0.029 | -55.944
-4 | -0.352 | 0.00729 | -0.029 | -48.35
-3.5 | -0.29 | 0.00719 | -0.029 | -40.329
-3 | -0.227 | 0.00704 | -0.029 | -32.246
-2.5 | -0.164 | 0.00709 | -0.029 | -23.166
-2 | -0.101 | 0.00703 | -0.029 | -14.379
-1.5 | -0.038 | 0.00701 | -0.029 | -5.43
-1 | 0.025 | 0.00695 | -0.029 | 3.617
-0.5 | 0.088 | 0.00692 | -0.029 | 12.773
0 | 0.152 | 0.00704 | -0.029 | 21.518
0.5 | 0.215 | 0.0071 | -0.029 | 30.227
1 | 0.278 | 0.00709 | -0.029 | 39.178
1.5 | 0.341 | 0.00718 | -0.029 | 47.441
2 | 0.403 | 0.00736 | -0.029 | 54.809
2.5 | 0.466 | 0.00738 | -0.029 | 63.169
3 | 0.528 | 0.0075 | -0.029 | 70.446
3.5 | 0.591 | 0.0093 | -0.029 | 63.5
4 | 0.648 | 0.01055 | -0.029 | 61.441
4.5 | 0.707 | 0.01099 | -0.029 | 64.354
5 | 0.765 | 0.01149 | -0.029 | 66.59
5.5 | 0.823 | 0.01206 | -0.029 | 68.183
6 | 0.879 | 0.01272 | -0.029 | 69.102
6.5 | 0.934 | 0.01346 | -0.028 | 69.41
7 | 0.989 | 0.01429 | -0.028 | 69.214
7.5 | 1.042 | 0.01523 | -0.028 | 68.459
8 | 1.095 | 0.01634 | -0.028 | 67.016
8.5 | 1.146 | 0.01751 | -0.028 | 65.431
9 | 1.196 | 0.01882 | -0.028 | 63.547
9.5 | 1.244 | 0.02027 | -0.027 | 61.4
10 | 1.292 | 0.02188 | -0.027 | 59.025
10.5 | 1.337 | 0.02367 | -0.027 | 56.511
11 | 1.382 | 0.02559 | -0.027 | 53.985
11.5 | 1.424 | 0.0277 | -0.027 | 51.414
12 | 1.465 | 0.03002 | -0.027 | 48.81
12.5 | 1.505 | 0.03252 | -0.026 | 46.267
13 | 1.542 | 0.03498 | -0.026 | 44.076
13.5 | 1.577 | 0.03799 | -0.026 | 41.52
14 | 1.611 | 0.04124 | -0.026 | 39.06
14.5 | 1.642 | 0.04479 | -0.026 | 36.669
15 | 1.671 | 0.04851 | -0.025 | 34.453
15.5 | 1.698 | 0.05253 | -0.025 | 32.333
16 | 1.724 | 0.05678 | -0.025 | 30.353
16.5 | 1.746 | 0.06138 | -0.025 | 28.456
17 | 1.767 | 0.06639 | -0.025 | 26.609
17.5 | 1.784 | 0.07154 | -0.024 | 24.941
18 | 1.8 | 0.07717 | -0.024 | 23.325
18.5 | 1.813 | 0.08309 | -0.024 | 21.823
19 | 1.824 | 0.0892 | -0.024 | 20.454
19.5 | 1.834 | 0.09575 | -0.023 | 19.151
20 | 1.84 | 0.10248 | -0.023 | 17.954

## 26. Re 500k Mach 0.00 (2)
BIGFOIL.COM POLAR EXPORT
Joukowsky 20.00% thick 1.00% camber
Joukowsky 20.00% thick 1.00% camber |  |  |  | Cl Max: | 1.3667 | at alpha= | 17 | deg
XFOIL ncrit=9 |  |  |  | L/D Max: | 74.5359 | at alpha= | 8.5 | deg
Re: | 500000 |  |  | Cd Min: | 0.10408 | at alpha= | 20 | deg
Mach: | 0 |  |  | Cl=0 at alpha= | -1.1376 | deg
|  |  |  | @ Cl=0.1, Cd= | 0.0098342
|  |  |  | @ Cl=0.4, Cd= | 0.010147
|  |  |  | @ Cl=0.6, Cd= | 0.010826
alpha (deg) | Cl | Cd | Cm | Cl/Cd
-20 | -1.185 | 0.09954 | -0.0237 | -11.9048
-19.5 | -1.1808 | 0.09337 | -0.0268 | -12.6465
-19 | -1.1821 | 0.08622 | -0.0305 | -13.7103
-18.5 | -1.1851 | 0.07896 | -0.0341 | -15.0089
-18 | -1.183 | 0.07291 | -0.0367 | -16.2255
-17.5 | -1.1834 | 0.06639 | -0.0397 | -17.825
-17 | -1.1828 | 0.06042 | -0.042 | -19.5763
-16.5 | -1.1819 | 0.05458 | -0.0442 | -21.6545
-16 | -1.1773 | 0.04935 | -0.046 | -23.8561
-15.5 | -1.178 | 0.04399 | -0.0474 | -26.7788
-15 | -1.1705 | 0.03961 | -0.0483 | -29.5506
-14.5 | -1.168 | 0.03506 | -0.0487 | -33.3143
-14 | -1.1557 | 0.03146 | -0.0489 | -36.7355
-13.5 | -1.1464 | 0.02786 | -0.0486 | -41.1486
-13 | -1.1287 | 0.02508 | -0.0479 | -45.004
-12.5 | -1.1139 | 0.02236 | -0.0468 | -49.8166
-12 | -1.0898 | 0.02049 | -0.0453 | -53.1869
-11.5 | -1.0735 | 0.01858 | -0.0428 | -57.7772
-11 | -1.0214 | 0.01728 | -0.0448 | -59.1088
-10.5 | -0.9929 | 0.01655 | -0.0408 | -59.994
-10 | -0.96 | 0.01575 | -0.0375 | -60.9524
-9.5 | -0.9185 | 0.01509 | -0.0354 | -60.8681
-9 | -0.872 | 0.01454 | -0.0339 | -59.9725
-8.5 | -0.825 | 0.0139 | -0.0326 | -59.3525
-8 | -0.7753 | 0.01334 | -0.0317 | -58.1184
-7.5 | -0.7236 | 0.01286 | -0.0309 | -56.2675
-7 | -0.6704 | 0.01245 | -0.0303 | -53.8474
-6.5 | -0.6156 | 0.01207 | -0.03 | -51.0025
-6 | -0.5603 | 0.0117 | -0.0297 | -47.8889
-5.5 | -0.5048 | 0.01136 | -0.0294 | -44.4366
-5 | -0.4487 | 0.01108 | -0.0292 | -40.4964
-4.5 | -0.3915 | 0.01079 | -0.0291 | -36.2836
-4 | -0.3338 | 0.01057 | -0.0291 | -31.5799
-3.5 | -0.276 | 0.0104 | -0.0291 | -26.5385
-3 | -0.2179 | 0.01029 | -0.029 | -21.1759
-2.5 | -0.1594 | 0.01012 | -0.0291 | -15.751
-2 | -0.1009 | 0.00999 | -0.0292 | -10.1001
-1.5 | -0.0424 | 0.00991 | -0.0292 | -4.2785
-1 | 0.0161 | 0.00988 | -0.0293 | 1.6296
-0.5 | 0.0751 | 0.00983 | -0.0294 | 7.6399
0 | 0.134 | 0.00984 | -0.0295 | 13.6179
0.5 | 0.1927 | 0.00988 | -0.0295 | 19.504
1 | 0.2509 | 0.00993 | -0.0295 | 25.2669
1.5 | 0.3091 | 0.01001 | -0.0295 | 30.8791
2 | 0.3675 | 0.01008 | -0.0295 | 36.4583
2.5 | 0.4255 | 0.0102 | -0.0295 | 41.7157
3 | 0.483 | 0.01037 | -0.0294 | 46.5767
3.5 | 0.5401 | 0.01058 | -0.0293 | 51.0491
4 | 0.5962 | 0.01081 | -0.029 | 55.1526
4.5 | 0.6523 | 0.01104 | -0.0287 | 59.0851
5 | 0.7079 | 0.01128 | -0.0284 | 62.7571
5.5 | 0.7626 | 0.01158 | -0.0279 | 65.8549
6 | 0.8163 | 0.01193 | -0.0273 | 68.4241
6.5 | 0.8686 | 0.01232 | -0.0265 | 70.5032
7 | 0.9193 | 0.01276 | -0.0255 | 72.0455
7.5 | 0.9678 | 0.01327 | -0.0242 | 72.9314
8 | 1.0156 | 0.01373 | -0.0227 | 73.9694
8.5 | 1.0599 | 0.01422 | -0.0207 | 74.5359
9 | 1.0988 | 0.01477 | -0.0178 | 74.394
9.5 | 1.1242 | 0.01527 | -0.0124 | 73.6215
10 | 1.1632 | 0.01623 | -0.0109 | 71.6697
10.5 | 1.1949 | 0.01726 | -0.0081 | 69.2294
11 | 1.2224 | 0.01859 | -0.0054 | 65.7558
11.5 | 1.2445 | 0.02037 | -0.0027 | 61.0947
12 | 1.2685 | 0.02223 | -0.0006 | 57.0625
12.5 | 1.2899 | 0.02442 | 0.0013 | 52.8215
13 | 1.3036 | 0.02731 | 0.0031 | 47.7334
13.5 | 1.3223 | 0.03005 | 0.0043 | 44.0033
14 | 1.3343 | 0.03347 | 0.0053 | 39.8656
14.5 | 1.3427 | 0.0374 | 0.0059 | 35.9011
15 | 1.3525 | 0.04143 | 0.0061 | 32.6454
15.5 | 1.3544 | 0.04649 | 0.0057 | 29.1331
16 | 1.3625 | 0.05121 | 0.0051 | 26.6061
16.5 | 1.3614 | 0.05711 | 0.0038 | 23.8382
17 | 1.3667 | 0.0626 | 0.0024 | 21.8323
17.5 | 1.3641 | 0.06918 | 0.0004 | 19.7181
18 | 1.3653 | 0.07562 | -0.0019 | 18.0547
18.5 | 1.3628 | 0.08266 | -0.0046 | 16.4868
19 | 1.3625 | 0.0896 | -0.0074 | 15.2065
19.5 | 1.3602 | 0.09702 | -0.0107 | 14.0198
20 | 1.3604 | 0.10408 | -0.0139 | 13.0707

## 27. Re 500k Mach 0.10 (1)
BIGFOIL.COM POLAR EXPORT
Joukowsky 20.00% thick 1.00% camber
Joukowsky 20.00% thick 1.00% camber |  |  |  | Cl Max: | 1.822 | at alpha= | 20 | deg
JavaFoil+Calcfoil stall+Eppler ext transition |  |  |  | L/D Max: | 70.665 | at alpha= | 3 | deg
Re: | 500000 |  |  | Cd Min: | 0.00696 | at alpha= | -1 | deg
Mach: | 0.1 |  |  | Cl=0 at alpha= | -1.1984 | deg
|  |  |  | @ Cl=0.1, Cd= | 0.006984
|  |  |  | @ Cl=0.4, Cd= | 0.0073557
|  |  |  | @ Cl=0.6, Cd= | 0.010196
alpha (deg) | Cl | Cd | Cm | Cl/Cd
-20 | -1.59 | 0.11709 | -0.022 | -13.579
-19.5 | -1.581 | 0.10952 | -0.022 | -14.432
-19 | -1.57 | 0.10219 | -0.022 | -15.36
-18.5 | -1.556 | 0.09529 | -0.023 | -16.331
-18 | -1.541 | 0.08856 | -0.023 | -17.398
-17.5 | -1.523 | 0.08215 | -0.023 | -18.542
-17 | -1.503 | 0.07608 | -0.023 | -19.753
-16.5 | -1.48 | 0.07033 | -0.024 | -21.044
-16 | -1.455 | 0.06501 | -0.024 | -22.386
-15.5 | -1.429 | 0.06002 | -0.024 | -23.803
-15 | -1.4 | 0.05522 | -0.024 | -25.347
-14.5 | -1.369 | 0.05069 | -0.025 | -27.003
-14 | -1.336 | 0.04644 | -0.025 | -28.763
-13.5 | -1.301 | 0.04254 | -0.025 | -30.575
-13 | -1.264 | 0.03892 | -0.025 | -32.476
-12.5 | -1.225 | 0.03556 | -0.026 | -34.459
-12 | -1.185 | 0.03248 | -0.026 | -36.482
-11.5 | -1.143 | 0.02964 | -0.026 | -38.547
-11 | -1.099 | 0.02706 | -0.026 | -40.607
-10.5 | -1.054 | 0.02469 | -0.027 | -42.685
-10 | -1.007 | 0.02253 | -0.027 | -44.701
-9.5 | -0.959 | 0.02061 | -0.027 | -46.527
-9 | -0.91 | 0.01889 | -0.027 | -48.153
-8.5 | -0.859 | 0.01734 | -0.027 | -49.533
-8 | -0.807 | 0.01599 | -0.028 | -50.481
-7.5 | -0.754 | 0.01477 | -0.028 | -51.071
-7 | -0.7 | 0.0137 | -0.028 | -51.111
-6.5 | -0.645 | 0.01276 | -0.028 | -50.544
-6 | -0.589 | 0.01195 | -0.028 | -49.273
-5.5 | -0.532 | 0.01127 | -0.029 | -47.164
-5 | -0.474 | 0.01068 | -0.029 | -44.374
-4.5 | -0.417 | 0.00743 | -0.029 | -56.084
-4 | -0.354 | 0.00731 | -0.029 | -48.478
-3.5 | -0.291 | 0.0072 | -0.029 | -40.445
-3 | -0.228 | 0.00709 | -0.029 | -32.195
-2.5 | -0.165 | 0.00709 | -0.029 | -23.271
-2 | -0.102 | 0.00705 | -0.029 | -14.423
-1.5 | -0.038 | 0.00702 | -0.029 | -5.449
-1 | 0.025 | 0.00696 | -0.029 | 3.631
-0.5 | 0.089 | 0.00697 | -0.029 | 12.745
0 | 0.152 | 0.00705 | -0.029 | 21.609
0.5 | 0.216 | 0.00711 | -0.029 | 30.335
1 | 0.279 | 0.0071 | -0.029 | 39.306
1.5 | 0.342 | 0.00719 | -0.029 | 47.588
2 | 0.405 | 0.00737 | -0.029 | 54.978
2.5 | 0.468 | 0.00739 | -0.029 | 63.361
3 | 0.531 | 0.00752 | -0.029 | 70.665
3.5 | 0.592 | 0.01013 | -0.029 | 58.425
4 | 0.651 | 0.01062 | -0.029 | 61.318
4.5 | 0.71 | 0.01107 | -0.029 | 64.151
5 | 0.768 | 0.01158 | -0.029 | 66.348
5.5 | 0.826 | 0.01218 | -0.029 | 67.82
6 | 0.882 | 0.01284 | -0.029 | 68.709
6.5 | 0.938 | 0.0136 | -0.028 | 68.96
7 | 0.993 | 0.01446 | -0.028 | 68.675
7.5 | 1.046 | 0.01543 | -0.028 | 67.808
8 | 1.099 | 0.01656 | -0.028 | 66.36
8.5 | 1.15 | 0.01777 | -0.028 | 64.721
9 | 1.2 | 0.01911 | -0.028 | 62.778
9.5 | 1.248 | 0.0206 | -0.028 | 60.591
10 | 1.296 | 0.02227 | -0.027 | 58.177
10.5 | 1.341 | 0.02411 | -0.027 | 55.636
11 | 1.385 | 0.0261 | -0.027 | 53.082
11.5 | 1.428 | 0.02827 | -0.027 | 50.493
12 | 1.468 | 0.03067 | -0.027 | 47.871
12.5 | 1.507 | 0.03326 | -0.026 | 45.318
13 | 1.544 | 0.03581 | -0.026 | 43.118
13.5 | 1.579 | 0.03892 | -0.026 | 40.561
14 | 1.612 | 0.04224 | -0.026 | 38.156
14.5 | 1.643 | 0.04593 | -0.026 | 35.761
15 | 1.671 | 0.04979 | -0.025 | 33.557
15.5 | 1.697 | 0.05399 | -0.025 | 31.428
16 | 1.721 | 0.05836 | -0.025 | 29.483
16.5 | 1.742 | 0.06314 | -0.025 | 27.595
17 | 1.761 | 0.06835 | -0.025 | 25.764
17.5 | 1.777 | 0.07375 | -0.024 | 24.098
18 | 1.791 | 0.07958 | -0.024 | 22.503
18.5 | 1.802 | 0.08572 | -0.024 | 21.025
19 | 1.812 | 0.09213 | -0.024 | 19.664
19.5 | 1.819 | 0.09885 | -0.023 | 18.4
20 | 1.822 | 0.10606 | -0.023 | 17.181

## 28. Re 500k Mach 0.10 (2)
BIGFOIL.COM POLAR EXPORT
Joukowsky 20.00% thick 1.00% camber
Joukowsky 20.00% thick 1.00% camber |  |  |  | Cl Max: | 1.3549 | at alpha= | 17 | deg
XFOIL ncrit=9 |  |  |  | L/D Max: | 73.6288 | at alpha= | 8.5 | deg
Re: | 500000 |  |  | Cd Min: | 0.10815 | at alpha= | 20 | deg
Mach: | 0.1 |  |  | Cl=0 at alpha= | -1.1373 | deg
|  |  |  | @ Cl=0.1, Cd= | 0.00989
|  |  |  | @ Cl=0.4, Cd= | 0.010203
|  |  |  | @ Cl=0.6, Cd= | 0.01085
alpha (deg) | Cl | Cd | Cm | Cl/Cd
-20 | -1.1667 | 0.10412 | -0.022 | -11.2053
-19.5 | -1.1676 | 0.09692 | -0.0258 | -12.047
-19 | -1.1669 | 0.09001 | -0.0294 | -12.9641
-18.5 | -1.1703 | 0.08257 | -0.0332 | -14.1734
-18 | -1.1695 | 0.07616 | -0.0361 | -15.3558
-17.5 | -1.17 | 0.06955 | -0.0391 | -16.8224
-17 | -1.169 | 0.06335 | -0.0417 | -18.453
-16.5 | -1.169 | 0.05738 | -0.044 | -20.373
-16 | -1.1654 | 0.05183 | -0.046 | -22.485
-15.5 | -1.1658 | 0.04633 | -0.0476 | -25.163
-15 | -1.1605 | 0.04161 | -0.0487 | -27.8899
-14.5 | -1.1569 | 0.03703 | -0.0493 | -31.2422
-14 | -1.1484 | 0.03301 | -0.0496 | -34.7895
-13.5 | -1.1375 | 0.02939 | -0.0495 | -38.7036
-13 | -1.124 | 0.02617 | -0.049 | -42.9499
-12.5 | -1.1076 | 0.0234 | -0.048 | -47.3333
-12 | -1.0871 | 0.02116 | -0.0467 | -51.3752
-11.5 | -1.0684 | 0.01915 | -0.0447 | -55.7911
-11 | -1.0193 | 0.01775 | -0.0465 | -57.4254
-10.5 | -0.995 | 0.0168 | -0.0422 | -59.2262
-10 | -0.9628 | 0.016 | -0.0387 | -60.175
-9.5 | -0.9214 | 0.01535 | -0.0365 | -60.0261
-9 | -0.8768 | 0.01469 | -0.0347 | -59.6869
-8.5 | -0.8298 | 0.01404 | -0.0333 | -59.1026
-8 | -0.7798 | 0.01348 | -0.0323 | -57.8487
-7.5 | -0.7278 | 0.013 | -0.0315 | -55.9846
-7 | -0.6742 | 0.01259 | -0.0308 | -53.5504
-6.5 | -0.6195 | 0.01218 | -0.0304 | -50.8621
-6 | -0.5643 | 0.01176 | -0.03 | -47.9847
-5.5 | -0.5083 | 0.01142 | -0.0297 | -44.5096
-5 | -0.4517 | 0.01114 | -0.0295 | -40.5476
-4.5 | -0.3942 | 0.01086 | -0.0294 | -36.2983
-4 | -0.3361 | 0.01064 | -0.0293 | -31.5883
-3.5 | -0.2777 | 0.01047 | -0.0293 | -26.5234
-3 | -0.2194 | 0.01033 | -0.0293 | -21.2391
-2.5 | -0.1607 | 0.01016 | -0.0293 | -15.8169
-2 | -0.1018 | 0.01002 | -0.0294 | -10.1597
-1.5 | -0.0428 | 0.00994 | -0.0294 | -4.3058
-1 | 0.0162 | 0.00992 | -0.0294 | 1.6331
-0.5 | 0.0754 | 0.00989 | -0.0295 | 7.6239
0 | 0.1348 | 0.00989 | -0.0296 | 13.6299
0.5 | 0.1937 | 0.00991 | -0.0296 | 19.5459
1 | 0.2524 | 0.00995 | -0.0296 | 25.3668
1.5 | 0.3109 | 0.01005 | -0.0296 | 30.9353
2 | 0.3695 | 0.01014 | -0.0296 | 36.4398
2.5 | 0.4279 | 0.01026 | -0.0295 | 41.7057
3 | 0.486 | 0.01043 | -0.0294 | 46.5964
3.5 | 0.5433 | 0.01062 | -0.0293 | 51.1582
4 | 0.6 | 0.01085 | -0.029 | 55.2995
4.5 | 0.6559 | 0.01112 | -0.0286 | 58.9838
5 | 0.7117 | 0.01139 | -0.0282 | 62.4846
5.5 | 0.7668 | 0.01168 | -0.0277 | 65.6507
6 | 0.8208 | 0.01203 | -0.027 | 68.2294
6.5 | 0.8735 | 0.01242 | -0.0262 | 70.3301
7 | 0.9244 | 0.01286 | -0.0251 | 71.8818
7.5 | 0.9731 | 0.01337 | -0.0237 | 72.7823
8 | 1.019 | 0.01394 | -0.0219 | 73.099
8.5 | 1.0632 | 0.01444 | -0.0198 | 73.6288
9 | 1.1017 | 0.01498 | -0.0168 | 73.5447
9.5 | 1.1252 | 0.01548 | -0.011 | 72.6873
10 | 1.163 | 0.01652 | -0.0093 | 70.3995
10.5 | 1.1921 | 0.01774 | -0.0064 | 67.1984
11 | 1.2205 | 0.01913 | -0.0039 | 63.8003
11.5 | 1.2436 | 0.02096 | -0.0014 | 59.3321
12 | 1.2632 | 0.02319 | 0.0009 | 54.4718
12.5 | 1.2859 | 0.02542 | 0.0026 | 50.5862
13 | 1.3009 | 0.02834 | 0.0042 | 45.9033
13.5 | 1.3148 | 0.03156 | 0.0053 | 41.6603
14 | 1.328 | 0.03502 | 0.0061 | 37.9212
14.5 | 1.3317 | 0.03947 | 0.0066 | 33.7395
15 | 1.3438 | 0.0435 | 0.0066 | 30.892
15.5 | 1.3444 | 0.04881 | 0.006 | 27.5435
16 | 1.3524 | 0.05373 | 0.0052 | 25.1703
16.5 | 1.3505 | 0.05987 | 0.0038 | 22.5572
17 | 1.3549 | 0.06565 | 0.0021 | 20.6382
17.5 | 1.3521 | 0.07234 | 0 | 18.6909
18 | 1.3538 | 0.07893 | -0.0025 | 17.1519
18.5 | 1.3512 | 0.086 | -0.0052 | 15.7116
19 | 1.3509 | 0.0932 | -0.0083 | 14.4946
19.5 | 1.3487 | 0.10064 | -0.0117 | 13.4012
20 | 1.3476 | 0.10815 | -0.0153 | 12.4605

## 29. Re 500k Mach 0.25 (1)
BIGFOIL.COM POLAR EXPORT
Joukowsky 20.00% thick 1.00% camber
Joukowsky 20.00% thick 1.00% camber |  |  |  | Cl Max: | 1.714 | at alpha= | 17.5 | deg
JavaFoil+Calcfoil stall+Eppler ext transition |  |  |  | L/D Max: | 66.384 | at alpha= | 6 | deg
Re: | 500000 |  |  | Cd Min: | 0.00701 | at alpha= | 0 | deg
Mach: | 0.25 |  |  | Cl=0 at alpha= | -1.2 | deg
|  |  |  | @ Cl=0.1, Cd= | 0.0070272
|  |  |  | @ Cl=0.4, Cd= | 0.00737
|  |  |  | @ Cl=0.6, Cd= | 0.010511
alpha (deg) | Cl | Cd | Cm | Cl/Cd
-20 | -1.462 | 0.14119 | -0.022 | -10.352
-19.5 | -1.469 | 0.13155 | -0.022 | -11.168
-19 | -1.474 | 0.12211 | -0.022 | -12.069
-18.5 | -1.475 | 0.11318 | -0.022 | -13.029
-18 | -1.472 | 0.10508 | -0.023 | -14.011
-17.5 | -1.467 | 0.09707 | -0.023 | -15.111
-17 | -1.457 | 0.08943 | -0.023 | -16.29
-16.5 | -1.444 | 0.08233 | -0.024 | -17.533
-16 | -1.427 | 0.07577 | -0.024 | -18.838
-15.5 | -1.408 | 0.0696 | -0.024 | -20.23
-15 | -1.386 | 0.06375 | -0.025 | -21.742
-14.5 | -1.361 | 0.05843 | -0.025 | -23.287
-14 | -1.332 | 0.05332 | -0.025 | -24.985
-13.5 | -1.301 | 0.04863 | -0.025 | -26.761
-13 | -1.268 | 0.0443 | -0.026 | -28.627
-12.5 | -1.232 | 0.04037 | -0.026 | -30.53
-12 | -1.194 | 0.0367 | -0.026 | -32.539
-11.5 | -1.154 | 0.03336 | -0.026 | -34.592
-11 | -1.112 | 0.03031 | -0.027 | -36.669
-10.5 | -1.067 | 0.02754 | -0.027 | -38.761
-10 | -1.021 | 0.02503 | -0.027 | -40.81
-9.5 | -0.974 | 0.02276 | -0.027 | -42.787
-9 | -0.924 | 0.02074 | -0.028 | -44.573
-8.5 | -0.874 | 0.01899 | -0.028 | -46.005
-8 | -0.822 | 0.01738 | -0.028 | -47.27
-7.5 | -0.768 | 0.01598 | -0.028 | -48.065
-7 | -0.713 | 0.01472 | -0.029 | -48.444
-6.5 | -0.657 | 0.01364 | -0.029 | -48.197
-6 | -0.6 | 0.01269 | -0.029 | -47.297
-5.5 | -0.542 | 0.01188 | -0.029 | -45.646
-5 | -0.483 | 0.01119 | -0.03 | -43.154
-4.5 | -0.423 | 0.0106 | -0.03 | -39.906
-4 | -0.364 | 0.00735 | -0.03 | -49.46
-3.5 | -0.299 | 0.00736 | -0.03 | -40.658
-3 | -0.234 | 0.00727 | -0.03 | -32.259
-2.5 | -0.169 | 0.00705 | -0.03 | -24.045
-2 | -0.104 | 0.0071 | -0.03 | -14.712
-1.5 | -0.039 | 0.00707 | -0.03 | -5.551
-1 | 0.026 | 0.00706 | -0.03 | 3.678
-0.5 | 0.091 | 0.00703 | -0.03 | 12.986
0 | 0.156 | 0.00701 | -0.03 | 22.308
0.5 | 0.222 | 0.00715 | -0.03 | 30.997
1 | 0.287 | 0.00722 | -0.03 | 39.683
1.5 | 0.352 | 0.00734 | -0.03 | 47.907
2 | 0.416 | 0.00738 | -0.03 | 56.421
2.5 | 0.481 | 0.00758 | -0.03 | 63.424
3 | 0.543 | 0.01007 | -0.03 | 53.951
3.5 | 0.605 | 0.01055 | -0.03 | 57.328
4 | 0.666 | 0.011 | -0.03 | 60.527
4.5 | 0.726 | 0.01152 | -0.03 | 62.994
5 | 0.785 | 0.01211 | -0.03 | 64.824
5.5 | 0.844 | 0.0128 | -0.029 | 65.936
6 | 0.901 | 0.01358 | -0.029 | 66.384
6.5 | 0.958 | 0.01446 | -0.029 | 66.223
7 | 1.013 | 0.01546 | -0.029 | 65.5
7.5 | 1.067 | 0.01657 | -0.029 | 64.391
8 | 1.12 | 0.01784 | -0.029 | 62.765
8.5 | 1.171 | 0.0193 | -0.028 | 60.686
9 | 1.221 | 0.02088 | -0.028 | 58.469
9.5 | 1.269 | 0.02263 | -0.028 | 56.067
10 | 1.315 | 0.02456 | -0.028 | 53.568
10.5 | 1.36 | 0.02671 | -0.028 | 50.92
11 | 1.403 | 0.02908 | -0.028 | 48.237
11.5 | 1.443 | 0.03166 | -0.027 | 45.59
12 | 1.482 | 0.03454 | -0.027 | 42.888
12.5 | 1.518 | 0.03763 | -0.027 | 40.331
13 | 1.551 | 0.04077 | -0.027 | 38.044
13.5 | 1.582 | 0.0445 | -0.026 | 35.541
14 | 1.61 | 0.04856 | -0.026 | 33.149
14.5 | 1.635 | 0.05297 | -0.026 | 30.862
15 | 1.656 | 0.05785 | -0.026 | 28.632
15.5 | 1.675 | 0.06303 | -0.025 | 26.572
16 | 1.69 | 0.06865 | -0.025 | 24.614
16.5 | 1.702 | 0.07461 | -0.025 | 22.811
17 | 1.71 | 0.08109 | -0.025 | 21.086
17.5 | 1.714 | 0.08803 | -0.024 | 19.469
18 | 1.714 | 0.09552 | -0.024 | 17.944
18.5 | 1.711 | 0.1036 | -0.024 | 16.514
19 | 1.704 | 0.11209 | -0.023 | 15.203
19.5 | 1.694 | 0.12116 | -0.023 | 13.981
20 | 1.679 | 0.13048 | -0.023 | 12.866

## 30. Re 500k Mach 0.25 (2)
BIGFOIL.COM POLAR EXPORT
Joukowsky 20.00% thick 1.00% camber
Joukowsky 20.00% thick 1.00% camber |  |  |  | Cl Max: | 1.2961 | at alpha= | 16.5 | deg
XFOIL ncrit=9 |  |  |  | L/D Max: | 70.1282 | at alpha= | 8 | deg
Re: | 500000 |  |  | Cd Min: | 0.12729 | at alpha= | 20 | deg
Mach: | 0.25 |  |  | Cl=0 at alpha= | -1.1318 | deg
|  |  |  | @ Cl=0.1, Cd= | 0.010114
|  |  |  | @ Cl=0.4, Cd= | 0.010466
|  |  |  | @ Cl=0.6, Cd= | 0.011135
alpha (deg) | Cl | Cd | Cm | Cl/Cd
-20 | -1.0801 | 0.12672 | -0.0126 | -8.5235
-19.5 | -1.0772 | 0.11939 | -0.017 | -9.0225
-19 | -1.093 | 0.10914 | -0.0232 | -10.0147
-18.5 | -1.0904 | 0.10214 | -0.0269 | -10.6755
-18 | -1.0949 | 0.09405 | -0.0313 | -11.6417
-17.5 | -1.1002 | 0.08612 | -0.0354 | -12.7752
-17 | -1.0989 | 0.07938 | -0.0386 | -13.8435
-16.5 | -1.102 | 0.0721 | -0.0421 | -15.2843
-16 | -1.1011 | 0.06579 | -0.0447 | -16.7366
-15.5 | -1.1006 | 0.05946 | -0.0473 | -18.5099
-15 | -1.0998 | 0.05355 | -0.0493 | -20.5378
-14.5 | -1.0976 | 0.04794 | -0.0511 | -22.8953
-14 | -1.0939 | 0.04287 | -0.0522 | -25.5167
-13.5 | -1.0903 | 0.03803 | -0.0531 | -28.6695
-13 | -1.0817 | 0.03383 | -0.0533 | -31.9746
-12.5 | -1.0727 | 0.02984 | -0.0533 | -35.9484
-12 | -1.0587 | 0.02644 | -0.0528 | -40.0416
-11.5 | -1.0411 | 0.0235 | -0.0519 | -44.3021
-11 | -1.0223 | 0.0209 | -0.0508 | -48.9139
-10.5 | -0.9702 | 0.01897 | -0.0534 | -51.1439
-10 | -0.9603 | 0.01759 | -0.0476 | -54.5935
-9.5 | -0.9358 | 0.01662 | -0.0428 | -56.3057
-9 | -0.8954 | 0.01584 | -0.04 | -56.5278
-8.5 | -0.8505 | 0.01508 | -0.0379 | -56.3992
-8 | -0.8024 | 0.01435 | -0.0362 | -55.9164
-7.5 | -0.7507 | 0.01372 | -0.0348 | -54.7157
-7 | -0.6968 | 0.01317 | -0.0338 | -52.9081
-6.5 | -0.6413 | 0.01271 | -0.0329 | -50.4563
-6 | -0.5843 | 0.0123 | -0.0323 | -47.5041
-5.5 | -0.5261 | 0.01193 | -0.0318 | -44.0989
-5 | -0.4678 | 0.01155 | -0.0314 | -40.5022
-4.5 | -0.4089 | 0.01124 | -0.031 | -36.379
-4 | -0.3493 | 0.01098 | -0.0307 | -31.8124
-3.5 | -0.2889 | 0.01073 | -0.0306 | -26.9245
-3 | -0.2282 | 0.01055 | -0.0305 | -21.6303
-2.5 | -0.1675 | 0.01041 | -0.0304 | -16.0903
-2 | -0.1066 | 0.01033 | -0.0303 | -10.3195
-1.5 | -0.045 | 0.01023 | -0.0303 | -4.3988
-1 | 0.0161 | 0.01014 | -0.0303 | 1.5878
-0.5 | 0.0772 | 0.01011 | -0.0302 | 7.636
0 | 0.1381 | 0.01012 | -0.0302 | 13.6462
0.5 | 0.1991 | 0.01015 | -0.0301 | 19.6158
1 | 0.2603 | 0.01019 | -0.0301 | 25.5447
1.5 | 0.3212 | 0.01028 | -0.03 | 31.2451
2 | 0.3818 | 0.01042 | -0.0299 | 36.6411
2.5 | 0.4417 | 0.01057 | -0.0296 | 41.7881
3 | 0.501 | 0.01076 | -0.0293 | 46.5613
3.5 | 0.5601 | 0.01098 | -0.0289 | 51.0109
4 | 0.6191 | 0.01121 | -0.0285 | 55.2275
4.5 | 0.6772 | 0.01149 | -0.028 | 58.9382
5 | 0.7344 | 0.01182 | -0.0273 | 62.132
5.5 | 0.7904 | 0.0122 | -0.0265 | 64.7869
6 | 0.8448 | 0.01263 | -0.0254 | 66.8884
6.5 | 0.8973 | 0.01311 | -0.024 | 68.4439
7 | 0.9473 | 0.01367 | -0.0223 | 69.2977
7.5 | 0.9949 | 0.01423 | -0.0202 | 69.9157
8 | 1.0393 | 0.01482 | -0.0177 | 70.1282
8.5 | 1.0769 | 0.0155 | -0.0141 | 69.4774
9 | 1.1 | 0.01631 | -0.0084 | 67.4433
9.5 | 1.1239 | 0.01734 | -0.0038 | 64.8155
10 | 1.1557 | 0.01879 | -0.0015 | 61.5061
10.5 | 1.1832 | 0.0206 | 0.0009 | 57.4369
11 | 1.2054 | 0.02287 | 0.0032 | 52.7066
11.5 | 1.2235 | 0.02561 | 0.0052 | 47.7743
12 | 1.2441 | 0.0284 | 0.0067 | 43.8063
12.5 | 1.2576 | 0.03186 | 0.008 | 39.4727
13 | 1.2673 | 0.03584 | 0.0088 | 35.3599
13.5 | 1.279 | 0.03987 | 0.0093 | 32.0793
14 | 1.2812 | 0.04502 | 0.0092 | 28.4585
14.5 | 1.2906 | 0.04983 | 0.0087 | 25.9001
15 | 1.2921 | 0.05562 | 0.0076 | 23.2309
15.5 | 1.2953 | 0.06157 | 0.0062 | 21.0378
16 | 1.2956 | 0.068 | 0.0043 | 19.0529
16.5 | 1.2961 | 0.07473 | 0.002 | 17.3438
17 | 1.2954 | 0.08176 | -0.0006 | 15.8439
17.5 | 1.2947 | 0.0891 | -0.0036 | 14.5309
18 | 1.2928 | 0.09666 | -0.0069 | 13.3747
18.5 | 1.2908 | 0.10457 | -0.0106 | 12.3439
19 | 1.2914 | 0.11201 | -0.0142 | 11.5293
19.5 | 1.2873 | 0.1205 | -0.0187 | 10.683
20 | 1.2929 | 0.12729 | -0.0223 | 10.1571

## 31. Re 500k Mach 0.50 (1)
BIGFOIL.COM POLAR EXPORT
Joukowsky 20.00% thick 1.00% camber
Joukowsky 20.00% thick 1.00% camber |  |  |  | Cl Max: | 1.384 | at alpha= | 11 | deg
JavaFoil+Calcfoil stall+Eppler ext transition |  |  |  | L/D Max: | 56.249 | at alpha= | 5 | deg
Re: | 500000 |  |  | Cd Min: | 0.00728 | at alpha= | -1.5 | deg
Mach: | 0.5 |  |  | Cl=0 at alpha= | -1.1986 | deg
|  |  |  | @ Cl=0.1, Cd= | 0.0073289
|  |  |  | @ Cl=0.4, Cd= | 0.010359
|  |  |  | @ Cl=0.6, Cd= | 0.011786
alpha (deg) | Cl | Cd | Cm | Cl/Cd
-20 | -1.095 | 0.25292 | -0.021 | -4.33
-19.5 | -1.065 | 0.24213 | -0.02 | -4.398
-19 | -1.037 | 0.23403 | -0.02 | -4.43
-18.5 | -1.007 | 0.22941 | -0.02 | -4.389
-18 | -0.978 | 0.22237 | -0.02 | -4.399
-17.5 | -0.949 | 0.22184 | -0.02 | -4.276
-17 | -0.92 | 0.21308 | -0.019 | -4.317
-16.5 | -0.89 | 0.20579 | -0.019 | -4.324
-16 | -0.862 | 0.19539 | -0.019 | -4.409
-15.5 | -0.831 | 0.19206 | -0.019 | -4.329
-15 | -0.802 | 0.18267 | -0.018 | -4.389
-14.5 | -0.772 | 0.16988 | -0.018 | -4.545
-14 | -0.743 | 0.16244 | -0.017 | -4.571
-13.5 | -0.713 | 0.15007 | -0.017 | -4.75
-13 | -0.684 | 0.13479 | -0.016 | -5.072
-12.5 | -1.009 | 0.09178 | -0.024 | -10.99
-12 | -1.075 | 0.07511 | -0.026 | -14.314
-11.5 | -1.094 | 0.06376 | -0.027 | -17.158
-11 | -1.091 | 0.05489 | -0.027 | -19.871
-10.5 | -1.073 | 0.04779 | -0.028 | -22.449
-10 | -1.045 | 0.04187 | -0.029 | -24.952
-9.5 | -1.01 | 0.03687 | -0.029 | -27.38
-9 | -0.969 | 0.03258 | -0.029 | -29.728
-8.5 | -0.923 | 0.02892 | -0.03 | -31.916
-8 | -0.873 | 0.02578 | -0.03 | -33.883
-7.5 | -0.821 | 0.02304 | -0.031 | -35.616
-7 | -0.765 | 0.02072 | -0.031 | -36.939
-6.5 | -0.708 | 0.01869 | -0.031 | -37.85
-6 | -0.648 | 0.01693 | -0.031 | -38.274
-5.5 | -0.586 | 0.01542 | -0.032 | -38.012
-5 | -0.523 | 0.01413 | -0.032 | -36.999
-4.5 | -0.458 | 0.01304 | -0.032 | -35.136
-4 | -0.392 | 0.01211 | -0.033 | -32.384
-3.5 | -0.325 | 0.01136 | -0.033 | -28.613
-3 | -0.256 | 0.01071 | -0.033 | -23.933
-2.5 | -0.187 | 0.01026 | -0.033 | -18.205
-2 | -0.117 | 0.00741 | -0.034 | -15.731
-1.5 | -0.044 | 0.00728 | -0.034 | -6.027
-1 | 0.029 | 0.00729 | -0.034 | 3.975
-0.5 | 0.102 | 0.00733 | -0.034 | 13.911
0 | 0.175 | 0.00734 | -0.034 | 23.808
0.5 | 0.247 | 0.0074 | -0.034 | 33.45
1 | 0.318 | 0.00955 | -0.034 | 33.324
1.5 | 0.389 | 0.01029 | -0.033 | 37.757
2 | 0.458 | 0.01072 | -0.033 | 42.766
2.5 | 0.527 | 0.01121 | -0.033 | 47.017
3 | 0.595 | 0.01173 | -0.033 | 50.746
3.5 | 0.662 | 0.01248 | -0.033 | 53.042
4 | 0.728 | 0.01322 | -0.033 | 55.083
4.5 | 0.793 | 0.01419 | -0.033 | 55.846
5 | 0.856 | 0.01522 | -0.032 | 56.249
5.5 | 0.918 | 0.01645 | -0.032 | 55.789
6 | 0.978 | 0.01787 | -0.032 | 54.709
6.5 | 1.036 | 0.01951 | -0.032 | 53.082
7 | 1.092 | 0.02141 | -0.031 | 50.977
7.5 | 1.145 | 0.02358 | -0.031 | 48.557
8 | 1.195 | 0.02612 | -0.031 | 45.751
8.5 | 1.241 | 0.02901 | -0.031 | 42.792
9 | 1.284 | 0.03236 | -0.03 | 39.66
9.5 | 1.321 | 0.03628 | -0.03 | 36.399
10 | 1.351 | 0.04089 | -0.03 | 33.038
10.5 | 1.373 | 0.0463 | -0.029 | 29.651
11 | 1.384 | 0.05283 | -0.029 | 26.196
11.5 | 1.378 | 0.06082 | -0.028 | 22.661
12 | 1.347 | 0.07127 | -0.028 | 18.907
12.5 | 1.268 | 0.08637 | -0.027 | 14.685
13 | 0.816 | 0.1264 | -0.015 | 6.458
13.5 | 0.846 | 0.15343 | -0.017 | 5.517
14 | 0.876 | 0.16917 | -0.018 | 5.18
14.5 | 0.906 | 0.17561 | -0.018 | 5.158
15 | 0.935 | 0.18679 | -0.019 | 5.008
15.5 | 0.965 | 0.19143 | -0.019 | 5.041
16 | 0.993 | 0.20636 | -0.019 | 4.814

## 32. Re 500k Mach 0.50 (2)
BIGFOIL.COM POLAR EXPORT
Joukowsky 20.00% thick 1.00% camber
Joukowsky 20.00% thick 1.00% camber |  |  |  | Cl Max: | 1.0956 | at alpha= | 12 | deg
XFOIL ncrit=9 |  |  |  | L/D Max: | 56.9933 | at alpha= | 5.5 | deg
Re: | 500000 |  |  | Cd Min: | 0.17611 | at alpha= | 17 | deg
Mach: | 0.5 |  |  | Cl=0 at alpha= | -1.0947 | deg
|  |  |  | @ Cl=0.1, Cd= | 0.011248
|  |  |  | @ Cl=0.4, Cd= | 0.011611
|  |  |  | @ Cl=0.6, Cd= | 0.012533
alpha (deg) | Cl | Cd | Cm | Cl/Cd
-16 | -0.5982 | 0.16394 | 0.0057 | -3.6489
-14.5 | -0.688 | 0.11841 | -0.0226 | -5.8103
-14 | -0.7833 | 0.09702 | -0.0375 | -8.0736
-13.5 | -0.7809 | 0.08937 | -0.0415 | -8.7378
-13 | -0.8287 | 0.07624 | -0.0499 | -10.8696
-12.5 | -0.8303 | 0.06891 | -0.0534 | -12.049
-12 | -0.8511 | 0.05988 | -0.0582 | -14.2134
-11.5 | -0.8518 | 0.05334 | -0.0608 | -15.9693
-11 | -0.8574 | 0.04658 | -0.0634 | -18.407
-10.5 | -0.8277 | 0.03994 | -0.0715 | -20.7236
-10 | -0.8286 | 0.03538 | -0.0703 | -23.42
-9.5 | -0.8234 | 0.03121 | -0.0689 | -26.3826
-9 | -0.8158 | 0.0274 | -0.0671 | -29.7737
-8.5 | -0.8008 | 0.02411 | -0.065 | -33.2144
-8 | -0.7818 | 0.02129 | -0.0623 | -36.7215
-7.5 | -0.7616 | 0.01888 | -0.0588 | -40.339
-7 | -0.74 | 0.01719 | -0.0537 | -43.0483
-6.5 | -0.701 | 0.01611 | -0.0494 | -43.5133
-6 | -0.6519 | 0.01514 | -0.046 | -43.0581
-5.5 | -0.5954 | 0.01435 | -0.0434 | -41.4913
-5 | -0.5341 | 0.01367 | -0.0414 | -39.071
-4.5 | -0.4695 | 0.0131 | -0.0398 | -35.8397
-4 | -0.4032 | 0.01263 | -0.0385 | -31.924
-3.5 | -0.3355 | 0.01226 | -0.0373 | -27.3654
-3 | -0.267 | 0.01196 | -0.0364 | -22.3244
-2.5 | -0.1972 | 0.01168 | -0.0356 | -16.8836
-2 | -0.1272 | 0.01148 | -0.035 | -11.0801
-1.5 | -0.0569 | 0.01135 | -0.0344 | -5.0132
-1 | 0.0133 | 0.01128 | -0.0338 | 1.1791
-0.5 | 0.0833 | 0.01125 | -0.0332 | 7.4044
0 | 0.1532 | 0.01124 | -0.0326 | 13.6299
0.5 | 0.2233 | 0.01126 | -0.0321 | 19.8313
1 | 0.293 | 0.01135 | -0.0314 | 25.815
1.5 | 0.3621 | 0.0115 | -0.0307 | 31.487
2 | 0.4305 | 0.0117 | -0.0298 | 36.7949
2.5 | 0.4979 | 0.01197 | -0.0287 | 41.5957
3 | 0.5641 | 0.01231 | -0.0274 | 45.8245
3.5 | 0.6285 | 0.01271 | -0.0257 | 49.4493
4 | 0.6903 | 0.01317 | -0.0237 | 52.4146
4.5 | 0.7499 | 0.01368 | -0.0213 | 54.8173
5 | 0.8056 | 0.01428 | -0.0184 | 56.4146
5.5 | 0.8549 | 0.015 | -0.0146 | 56.9933
6 | 0.8899 | 0.01588 | -0.009 | 56.039
6.5 | 0.9221 | 0.0172 | -0.004 | 53.6105
7 | 0.9509 | 0.01893 | 0.0005 | 50.2324
7.5 | 0.9798 | 0.02093 | 0.0043 | 46.8132
8 | 1.006 | 0.02329 | 0.0078 | 43.1945
8.5 | 1.0268 | 0.02615 | 0.0109 | 39.2658
9 | 1.0406 | 0.02946 | 0.0139 | 35.3225
9.5 | 1.05 | 0.0328 | 0.0175 | 32.0122
10 | 1.0734 | 0.03726 | 0.0162 | 28.8084
10.5 | 1.0827 | 0.04228 | 0.0164 | 25.6079
11 | 1.0895 | 0.04783 | 0.0159 | 22.7786
11.5 | 1.0945 | 0.05386 | 0.0149 | 20.3212
12 | 1.0956 | 0.06047 | 0.0133 | 18.1181
12.5 | 1.0949 | 0.06768 | 0.011 | 16.1776
13 | 1.0889 | 0.07573 | 0.0079 | 14.3787
13.5 | 1.0867 | 0.08366 | 0.0046 | 12.9895
14 | 1.0687 | 0.09387 | -0.0006 | 11.3849
14.5 | 1.0647 | 0.10271 | -0.005 | 10.3661
15 | 1.0336 | 0.11552 | -0.0128 | 8.9474
15.5 | 1.0042 | 0.12866 | -0.0212 | 7.8051
16 | 0.9902 | 0.14015 | -0.0285 | 7.0653
16.5 | 0.9295 | 0.15978 | -0.0424 | 5.8174
17 | 0.8977 | 0.17611 | -0.0534 | 5.0974

## 33. Re 750k Mach 0.00 (1)
BIGFOIL.COM POLAR EXPORT
Joukowsky 20.00% thick 1.00% camber
Joukowsky 20.00% thick 1.00% camber |  |  |  | Cl Max: | 1.853 | at alpha= | 20 | deg
JavaFoil+Calcfoil stall+Eppler ext transition |  |  |  | L/D Max: | 84.599 | at alpha= | 3.5 | deg
Re: | 750000 |  |  | Cd Min: | 0.00626 | at alpha= | -0.5 | deg
Mach: | 0 |  |  | Cl=0 at alpha= | -1.1984 | deg
|  |  |  | @ Cl=0.1, Cd= | 0.0062881
|  |  |  | @ Cl=0.4, Cd= | 0.0066918
|  |  |  | @ Cl=0.6, Cd= | 0.0072311
alpha (deg) | Cl | Cd | Cm | Cl/Cd
-20 | -1.617 | 0.10319 | -0.022 | -15.673
-19.5 | -1.606 | 0.09648 | -0.023 | -16.645
-19 | -1.593 | 0.08995 | -0.023 | -17.707
-18.5 | -1.578 | 0.08369 | -0.023 | -18.851
-18 | -1.56 | 0.07779 | -0.023 | -20.059
-17.5 | -1.541 | 0.07206 | -0.024 | -21.389
-17 | -1.519 | 0.06665 | -0.024 | -22.795
-16.5 | -1.495 | 0.06144 | -0.024 | -24.338
-16 | -1.469 | 0.05684 | -0.024 | -25.845
-15.5 | -1.441 | 0.05233 | -0.024 | -27.542
-15 | -1.411 | 0.0481 | -0.025 | -29.339
-14.5 | -1.379 | 0.0441 | -0.025 | -31.277
-14 | -1.345 | 0.04043 | -0.025 | -33.276
-13.5 | -1.31 | 0.03693 | -0.025 | -35.462
-13 | -1.272 | 0.03375 | -0.026 | -37.69
-12.5 | -1.233 | 0.03081 | -0.026 | -40.014
-12 | -1.191 | 0.02811 | -0.026 | -42.392
-11.5 | -1.149 | 0.02563 | -0.026 | -44.821
-11 | -1.105 | 0.02338 | -0.027 | -47.236
-10.5 | -1.059 | 0.02132 | -0.027 | -49.679
-10 | -1.012 | 0.01944 | -0.027 | -52.043
-9.5 | -0.963 | 0.01776 | -0.027 | -54.238
-9 | -0.914 | 0.01631 | -0.027 | -56.027
-8.5 | -0.863 | 0.01499 | -0.028 | -57.573
-8 | -0.811 | 0.01383 | -0.028 | -58.638
-7.5 | -0.758 | 0.0128 | -0.028 | -59.194
-7 | -0.703 | 0.01191 | -0.028 | -59.047
-6.5 | -0.648 | 0.01114 | -0.028 | -58.156
-6 | -0.592 | 0.0105 | -0.029 | -56.362
-5.5 | -0.535 | 0.00996 | -0.029 | -53.662
-5 | -0.477 | 0.00686 | -0.029 | -69.575
-4.5 | -0.415 | 0.00676 | -0.029 | -61.346
-4 | -0.352 | 0.00665 | -0.029 | -53.036
-3.5 | -0.29 | 0.00655 | -0.029 | -44.221
-3 | -0.227 | 0.00638 | -0.029 | -35.588
-2.5 | -0.164 | 0.00645 | -0.029 | -25.45
-2 | -0.101 | 0.00645 | -0.029 | -15.685
-1.5 | -0.038 | 0.00638 | -0.029 | -5.966
-1 | 0.025 | 0.00632 | -0.029 | 3.975
-0.5 | 0.088 | 0.00626 | -0.029 | 14.12
0 | 0.152 | 0.00641 | -0.029 | 23.637
0.5 | 0.215 | 0.00646 | -0.029 | 33.203
1 | 0.278 | 0.00645 | -0.029 | 43.055
1.5 | 0.341 | 0.00653 | -0.029 | 52.124
2 | 0.403 | 0.0067 | -0.029 | 60.193
2.5 | 0.466 | 0.00674 | -0.029 | 69.145
3 | 0.528 | 0.00687 | -0.029 | 76.924
3.5 | 0.591 | 0.00698 | -0.029 | 84.599
4 | 0.653 | 0.00871 | -0.029 | 74.982
4.5 | 0.711 | 0.00962 | -0.029 | 73.931
5 | 0.769 | 0.01032 | -0.029 | 74.579
5.5 | 0.827 | 0.01081 | -0.029 | 76.518
6 | 0.884 | 0.01138 | -0.029 | 77.676
6.5 | 0.94 | 0.01202 | -0.029 | 78.15
7 | 0.995 | 0.01275 | -0.028 | 78.039
7.5 | 1.048 | 0.01357 | -0.028 | 77.272
8 | 1.101 | 0.01454 | -0.028 | 75.703
8.5 | 1.153 | 0.01559 | -0.028 | 73.949
9 | 1.203 | 0.01674 | -0.028 | 71.836
9.5 | 1.252 | 0.01803 | -0.028 | 69.421
10 | 1.299 | 0.01947 | -0.027 | 66.728
10.5 | 1.345 | 0.02107 | -0.027 | 63.866
11 | 1.39 | 0.02279 | -0.027 | 60.986
11.5 | 1.433 | 0.02468 | -0.027 | 58.057
12 | 1.474 | 0.02677 | -0.027 | 55.076
12.5 | 1.514 | 0.02902 | -0.027 | 52.161
13 | 1.551 | 0.03121 | -0.026 | 49.705
13.5 | 1.587 | 0.03393 | -0.026 | 46.776
14 | 1.621 | 0.03688 | -0.026 | 43.959
14.5 | 1.653 | 0.0401 | -0.026 | 41.224
15 | 1.682 | 0.04347 | -0.026 | 38.703
15.5 | 1.71 | 0.04712 | -0.025 | 36.286
16 | 1.735 | 0.05097 | -0.025 | 34.044
16.5 | 1.758 | 0.05515 | -0.025 | 31.884
17 | 1.779 | 0.0597 | -0.025 | 29.795
17.5 | 1.797 | 0.06439 | -0.025 | 27.901
18 | 1.812 | 0.0695 | -0.024 | 26.077
18.5 | 1.826 | 0.0749 | -0.024 | 24.377
19 | 1.837 | 0.08049 | -0.024 | 22.826
19.5 | 1.847 | 0.08652 | -0.024 | 21.344
20 | 1.853 | 0.09269 | -0.024 | 19.993

## 34. Re 750k Mach 0.00 (2)
BIGFOIL.COM POLAR EXPORT
Joukowsky 20.00% thick 1.00% camber
Joukowsky 20.00% thick 1.00% camber |  |  |  | Cl Max: | 1.4222 | at alpha= | 16.5 | deg
XFOIL ncrit=9 |  |  |  | L/D Max: | 84.8649 | at alpha= | 9 | deg
Re: | 750000 |  |  | Cd Min: | 0.10097 | at alpha= | 20 | deg
Mach: | 0 |  |  | Cl=0 at alpha= | -1.1391 | deg
|  |  |  | @ Cl=0.1, Cd= | 0.0086859
|  |  |  | @ Cl=0.4, Cd= | 0.0089787
|  |  |  | @ Cl=0.6, Cd= | 0.0095175
alpha (deg) | Cl | Cd | Cm | Cl/Cd
-20 | -1.1912 | 0.09957 | -0.0227 | -11.9634
-19.5 | -1.1979 | 0.09164 | -0.0269 | -13.0718
-19 | -1.2063 | 0.08364 | -0.0309 | -14.4225
-18.5 | -1.2096 | 0.0765 | -0.0343 | -15.8118
-18 | -1.2203 | 0.06875 | -0.0378 | -17.7498
-17.5 | -1.2291 | 0.06145 | -0.0408 | -20.0016
-17 | -1.2266 | 0.05572 | -0.043 | -22.0136
-16.5 | -1.2396 | 0.04859 | -0.0454 | -25.5114
-16 | -1.2397 | 0.04318 | -0.0469 | -28.7101
-15.5 | -1.2399 | 0.03809 | -0.0479 | -32.5519
-15 | -1.2393 | 0.0333 | -0.0485 | -37.2162
-14.5 | -1.226 | 0.02983 | -0.0484 | -41.0996
-14 | -1.221 | 0.0259 | -0.0481 | -47.1429
-13.5 | -1.2009 | 0.02336 | -0.0473 | -51.4084
-13 | -1.1886 | 0.02056 | -0.0458 | -57.8113
-12.5 | -1.1646 | 0.01881 | -0.044 | -61.9139
-12 | -1.1491 | 0.01707 | -0.0408 | -67.3169
-11.5 | -1.1043 | 0.01605 | -0.0406 | -68.8037
-11 | -1.0735 | 0.01536 | -0.0369 | -69.8893
-10.5 | -1.0357 | 0.0146 | -0.0344 | -70.9384
-10 | -0.9912 | 0.01395 | -0.0328 | -71.0538
-9.5 | -0.9431 | 0.01341 | -0.0316 | -70.3281
-9 | -0.8941 | 0.01282 | -0.0306 | -69.7426
-8 | -0.7902 | 0.01181 | -0.0293 | -66.9094
-7.5 | -0.7359 | 0.01138 | -0.0289 | -64.6661
-7 | -0.6807 | 0.01102 | -0.0286 | -61.7695
-6.5 | -0.625 | 0.01069 | -0.0284 | -58.4659
-6 | -0.5687 | 0.01032 | -0.0283 | -55.1066
-5.5 | -0.5117 | 0.01001 | -0.0282 | -51.1189
-5 | -0.4542 | 0.00975 | -0.0282 | -46.5846
-4.5 | -0.3963 | 0.00955 | -0.0282 | -41.4974
-4 | -0.3377 | 0.00934 | -0.0283 | -36.1563
-3.5 | -0.2789 | 0.00918 | -0.0285 | -30.3813
-3 | -0.2202 | 0.00903 | -0.0286 | -24.3854
-2 | -0.1021 | 0.00879 | -0.0289 | -11.6155
-1.5 | -0.0428 | 0.00871 | -0.0291 | -4.9139
-1 | 0.0165 | 0.00868 | -0.0293 | 1.9009
-0.5 | 0.0758 | 0.00869 | -0.0295 | 8.7227
0 | 0.1353 | 0.00868 | -0.0297 | 15.5876
0.5 | 0.1945 | 0.00867 | -0.0299 | 22.4337
1 | 0.2536 | 0.00872 | -0.03 | 29.0826
1.5 | 0.3125 | 0.0088 | -0.0301 | 35.5114
2.5 | 0.43 | 0.00904 | -0.0303 | 47.5664
3 | 0.4884 | 0.00917 | -0.0304 | 53.2606
3.5 | 0.5462 | 0.00933 | -0.0304 | 58.5423
4 | 0.6036 | 0.00953 | -0.0303 | 63.3368
4.5 | 0.6605 | 0.00978 | -0.0302 | 67.5358
5.5 | 0.7728 | 0.01034 | -0.0297 | 74.7389
6.5 | 0.8823 | 0.01099 | -0.0288 | 80.2821
7 | 0.9354 | 0.01138 | -0.0282 | 82.1968
7.5 | 0.987 | 0.01181 | -0.0274 | 83.5732
8 | 1.0368 | 0.0123 | -0.0263 | 84.2927
9 | 1.1304 | 0.01332 | -0.0232 | 84.8649
9.5 | 1.1721 | 0.01386 | -0.0208 | 84.5671
10 | 1.2041 | 0.01441 | -0.0168 | 83.56
10.5 | 1.2348 | 0.01517 | -0.0131 | 81.3975
11 | 1.2639 | 0.0162 | -0.0099 | 78.0185
11.5 | 1.2914 | 0.01746 | -0.007 | 73.9633
12 | 1.3142 | 0.01912 | -0.0041 | 68.7343
12.5 | 1.3368 | 0.02098 | -0.0017 | 63.7178
13 | 1.3584 | 0.02311 | 0.0003 | 58.7797
13.5 | 1.3727 | 0.0259 | 0.0022 | 53
14 | 1.3905 | 0.02866 | 0.0036 | 48.5171
14.5 | 1.4015 | 0.0321 | 0.0047 | 43.6604
15 | 1.4104 | 0.03596 | 0.0054 | 39.2214
15.5 | 1.417 | 0.04024 | 0.0056 | 35.2137
16 | 1.4198 | 0.0452 | 0.0054 | 31.4115
16.5 | 1.4222 | 0.05048 | 0.0047 | 28.1735
17 | 1.4215 | 0.05638 | 0.0034 | 25.2128
17.5 | 1.4171 | 0.06299 | 0.0016 | 22.4972
18 | 1.4156 | 0.06952 | -0.0004 | 20.3625
18.5 | 1.4046 | 0.0775 | -0.0033 | 18.1239
19 | 1.4034 | 0.08448 | -0.006 | 16.6122
19.5 | 1.3907 | 0.09328 | -0.0099 | 14.9089
20 | 1.387 | 0.10097 | -0.0134 | 13.7368

## 35. Re 750k Mach 0.10 (1)
BIGFOIL.COM POLAR EXPORT
Joukowsky 20.00% thick 1.00% camber
Joukowsky 20.00% thick 1.00% camber |  |  |  | Cl Max: | 1.835 | at alpha= | 20 | deg
JavaFoil+Calcfoil stall+Eppler ext transition |  |  |  | L/D Max: | 84.845 | at alpha= | 3.5 | deg
Re: | 750000 |  |  | Cd Min: | 0.00631 | at alpha= | -0.5 | deg
Mach: | 0.1 |  |  | Cl=0 at alpha= | -1.1984 | deg
|  |  |  | @ Cl=0.1, Cd= | 0.0063275
|  |  |  | @ Cl=0.4, Cd= | 0.0066973
|  |  |  | @ Cl=0.6, Cd= | 0.0071674
alpha (deg) | Cl | Cd | Cm | Cl/Cd
-20 | -1.602 | 0.10652 | -0.022 | -15.036
-19.5 | -1.593 | 0.09947 | -0.023 | -16.01
-19 | -1.581 | 0.0926 | -0.023 | -17.077
-18.5 | -1.568 | 0.08628 | -0.023 | -18.172
-18 | -1.552 | 0.08002 | -0.023 | -19.399
-17.5 | -1.535 | 0.07409 | -0.024 | -20.715
-17 | -1.514 | 0.0685 | -0.024 | -22.106
-16.5 | -1.491 | 0.06324 | -0.024 | -23.582
-16 | -1.466 | 0.05837 | -0.024 | -25.125
-15.5 | -1.439 | 0.05379 | -0.025 | -26.757
-15 | -1.41 | 0.04942 | -0.025 | -28.538
-14.5 | -1.379 | 0.04528 | -0.025 | -30.458
-14 | -1.346 | 0.0414 | -0.025 | -32.503
-13.5 | -1.31 | 0.03786 | -0.025 | -34.612
-13 | -1.273 | 0.03458 | -0.026 | -36.827
-12.5 | -1.235 | 0.03154 | -0.026 | -39.143
-12 | -1.194 | 0.02875 | -0.026 | -41.515
-11.5 | -1.151 | 0.0262 | -0.026 | -43.933
-11 | -1.107 | 0.02388 | -0.027 | -46.36
-10.5 | -1.062 | 0.02176 | -0.027 | -48.802
-10 | -1.015 | 0.01982 | -0.027 | -51.191
-9.5 | -0.966 | 0.01812 | -0.027 | -53.335
-9 | -0.917 | 0.0166 | -0.027 | -55.233
-8.5 | -0.866 | 0.01523 | -0.028 | -56.827
-8 | -0.813 | 0.01405 | -0.028 | -57.904
-7.5 | -0.76 | 0.01299 | -0.028 | -58.518
-7 | -0.706 | 0.01207 | -0.028 | -58.482
-6.5 | -0.65 | 0.01127 | -0.029 | -57.692
-6 | -0.594 | 0.01059 | -0.029 | -56.048
-5.5 | -0.536 | 0.01005 | -0.029 | -53.4
-5 | -0.479 | 0.00687 | -0.029 | -69.76
-4.5 | -0.417 | 0.00678 | -0.029 | -61.49
-4 | -0.354 | 0.00666 | -0.029 | -53.173
-3.5 | -0.291 | 0.00656 | -0.029 | -44.385
-3 | -0.228 | 0.00645 | -0.029 | -35.356
-2.5 | -0.165 | 0.0065 | -0.029 | -25.39
-2 | -0.102 | 0.00642 | -0.029 | -15.84
-1.5 | -0.038 | 0.00639 | -0.029 | -5.986
-1 | 0.025 | 0.00633 | -0.029 | 3.99
-0.5 | 0.089 | 0.00631 | -0.029 | 14.082
0 | 0.152 | 0.00641 | -0.029 | 23.737
0.5 | 0.216 | 0.00647 | -0.029 | 33.321
1 | 0.279 | 0.00646 | -0.029 | 43.194
1.5 | 0.342 | 0.00655 | -0.029 | 52.282
2 | 0.405 | 0.00671 | -0.029 | 60.375
2.5 | 0.468 | 0.00675 | -0.029 | 69.339
3 | 0.531 | 0.00689 | -0.029 | 77.132
3.5 | 0.594 | 0.007 | -0.029 | 84.845
4 | 0.656 | 0.00873 | -0.029 | 75.159
4.5 | 0.714 | 0.00995 | -0.029 | 71.735
5 | 0.773 | 0.01039 | -0.029 | 74.354
5.5 | 0.83 | 0.01091 | -0.029 | 76.137
6 | 0.887 | 0.01148 | -0.029 | 77.277
6.5 | 0.943 | 0.01215 | -0.029 | 77.661
7 | 0.998 | 0.01289 | -0.029 | 77.442
7.5 | 1.052 | 0.01375 | -0.028 | 76.542
8 | 1.105 | 0.01474 | -0.028 | 74.957
8.5 | 1.157 | 0.01581 | -0.028 | 73.138
9 | 1.207 | 0.01701 | -0.028 | 70.965
9.5 | 1.256 | 0.01833 | -0.028 | 68.49
10 | 1.303 | 0.01982 | -0.028 | 65.755
10.5 | 1.349 | 0.02146 | -0.027 | 62.854
11 | 1.394 | 0.02325 | -0.027 | 59.944
11.5 | 1.436 | 0.0252 | -0.027 | 56.991
12 | 1.477 | 0.02736 | -0.027 | 53.995
12.5 | 1.516 | 0.0297 | -0.027 | 51.067
13 | 1.554 | 0.03197 | -0.027 | 48.59
13.5 | 1.589 | 0.03479 | -0.026 | 45.666
14 | 1.622 | 0.03779 | -0.026 | 42.922
14.5 | 1.653 | 0.04113 | -0.026 | 40.195
15 | 1.682 | 0.04462 | -0.026 | 37.687
15.5 | 1.708 | 0.04843 | -0.026 | 35.261
16 | 1.732 | 0.0524 | -0.025 | 33.055
16.5 | 1.754 | 0.05675 | -0.025 | 30.908
17 | 1.773 | 0.06152 | -0.025 | 28.822
17.5 | 1.789 | 0.06642 | -0.025 | 26.943
18 | 1.803 | 0.07174 | -0.024 | 25.137
18.5 | 1.815 | 0.07734 | -0.024 | 23.466
19 | 1.824 | 0.08324 | -0.024 | 21.919
19.5 | 1.832 | 0.08932 | -0.024 | 20.506
20 | 1.835 | 0.096 | -0.024 | 19.119

## 36. Re 750k Mach 0.10 (2)
BIGFOIL.COM POLAR EXPORT
Joukowsky 20.00% thick 1.00% camber
Joukowsky 20.00% thick 1.00% camber |  |  |  | Cl Max: | 1.4101 | at alpha= | 16.5 | deg
XFOIL ncrit=9 |  |  |  | L/D Max: | 84.0895 | at alpha= | 8.5 | deg
Re: | 750000 |  |  | Cd Min: | 0.10516 | at alpha= | 20 | deg
Mach: | 0.1 |  |  | Cl=0 at alpha= | -1.1388 | deg
|  |  |  | @ Cl=0.1, Cd= | 0.008722
|  |  |  | @ Cl=0.4, Cd= | 0.0090229
|  |  |  | @ Cl=0.6, Cd= | 0.0095544
alpha (deg) | Cl | Cd | Cm | Cl/Cd
-20 | -1.175 | 0.10377 | -0.0213 | -11.3231
-19.5 | -1.1789 | 0.09602 | -0.0255 | -12.2777
-19 | -1.1881 | 0.08782 | -0.0297 | -13.5288
-18.5 | -1.1934 | 0.08026 | -0.0334 | -14.8692
-18 | -1.2003 | 0.07281 | -0.0368 | -16.4854
-17.5 | -1.211 | 0.06513 | -0.0402 | -18.5936
-17 | -1.2118 | 0.05887 | -0.0427 | -20.5843
-16.5 | -1.2216 | 0.0519 | -0.0452 | -23.5376
-16 | -1.2252 | 0.04592 | -0.047 | -26.6812
-15.5 | -1.2217 | 0.04098 | -0.0482 | -29.8121
-15 | -1.2272 | 0.03548 | -0.0491 | -34.5885
-14.5 | -1.2171 | 0.03159 | -0.0493 | -38.528
-14 | -1.2123 | 0.02749 | -0.0491 | -44.0997
-13.5 | -1.1967 | 0.02447 | -0.0485 | -48.9048
-13 | -1.1828 | 0.02159 | -0.0473 | -54.7846
-12.5 | -1.161 | 0.01952 | -0.0457 | -59.4775
-12 | -1.1438 | 0.01761 | -0.0431 | -64.9517
-11.5 | -1.0987 | 0.0164 | -0.0434 | -66.9939
-11 | -1.0767 | 0.0156 | -0.0384 | -69.0192
-10.5 | -1.0395 | 0.01484 | -0.0357 | -70.0472
-10 | -0.9953 | 0.0142 | -0.0339 | -70.0915
-9.5 | -0.9484 | 0.01357 | -0.0325 | -69.8895
-9 | -0.8997 | 0.01295 | -0.0313 | -69.4749
-8.5 | -0.8484 | 0.01243 | -0.0305 | -68.2542
-8 | -0.7952 | 0.01194 | -0.0299 | -66.5997
-7.5 | -0.7405 | 0.01152 | -0.0294 | -64.2795
-7 | -0.6851 | 0.01113 | -0.0291 | -61.5544
-6.5 | -0.6295 | 0.01074 | -0.0288 | -58.6127
-6 | -0.5728 | 0.01039 | -0.0286 | -55.1299
-5.5 | -0.5153 | 0.01007 | -0.0285 | -51.1718
-5 | -0.4573 | 0.00981 | -0.0285 | -46.6157
-4.5 | -0.399 | 0.0096 | -0.0285 | -41.5625
-4 | -0.3401 | 0.00941 | -0.0286 | -36.1424
-3.5 | -0.281 | 0.00922 | -0.0287 | -30.4772
-3 | -0.2219 | 0.00906 | -0.0288 | -24.4923
-2.5 | -0.1627 | 0.00894 | -0.0289 | -18.1991
-2 | -0.103 | 0.00883 | -0.0291 | -11.6648
-1.5 | -0.0432 | 0.00875 | -0.0293 | -4.9371
-1 | 0.0166 | 0.00872 | -0.0295 | 1.9037
-0.5 | 0.0762 | 0.00873 | -0.0296 | 8.7285
0 | 0.1358 | 0.00871 | -0.0298 | 15.5913
0.5 | 0.1956 | 0.00871 | -0.03 | 22.4569
1 | 0.2552 | 0.00875 | -0.0301 | 29.1657
1.5 | 0.3145 | 0.00884 | -0.0302 | 35.5769
2 | 0.3735 | 0.00896 | -0.0303 | 41.6853
2.5 | 0.4325 | 0.0091 | -0.0304 | 47.5275
3 | 0.4913 | 0.00922 | -0.0304 | 53.2863
3.5 | 0.5496 | 0.00938 | -0.0304 | 58.5928
4 | 0.6074 | 0.00958 | -0.0303 | 63.4029
4.5 | 0.6647 | 0.00983 | -0.0301 | 67.6195
5 | 0.7212 | 0.01012 | -0.0298 | 71.2648
6 | 0.8327 | 0.01075 | -0.0291 | 77.4605
6.5 | 0.8873 | 0.01109 | -0.0285 | 80.009
7 | 0.9406 | 0.01148 | -0.0278 | 81.9338
7.5 | 0.9925 | 0.01192 | -0.0269 | 83.2634
8 | 1.0425 | 0.01242 | -0.0258 | 83.9372
8.5 | 1.0898 | 0.01296 | -0.0242 | 84.0895
9 | 1.134 | 0.01354 | -0.0222 | 83.7518
9.5 | 1.1753 | 0.01409 | -0.0196 | 83.4138
10 | 1.2037 | 0.01461 | -0.0148 | 82.3888
10.5 | 1.2348 | 0.01545 | -0.0114 | 79.9223
11 | 1.261 | 0.0167 | -0.008 | 75.509
11.5 | 1.2893 | 0.01802 | -0.0052 | 71.5483
12 | 1.3128 | 0.01976 | -0.0026 | 66.4372
12.5 | 1.3317 | 0.02197 | -0.0001 | 60.6145
13 | 1.3541 | 0.02417 | 0.0017 | 56.024
13.5 | 1.3692 | 0.02705 | 0.0034 | 50.6174
14 | 1.3827 | 0.03026 | 0.0047 | 45.694
14.5 | 1.3947 | 0.03378 | 0.0056 | 41.2877
15 | 1.3988 | 0.0382 | 0.0061 | 36.6178
15.5 | 1.4071 | 0.04253 | 0.0062 | 33.0849
16 | 1.4055 | 0.04812 | 0.0056 | 29.2082
16.5 | 1.4101 | 0.05337 | 0.0047 | 26.4212
17 | 1.405 | 0.05993 | 0.0032 | 23.444
17.5 | 1.4044 | 0.06629 | 0.0013 | 21.1857
18 | 1.398 | 0.07361 | -0.0012 | 18.992
18.5 | 1.3914 | 0.08121 | -0.0041 | 17.1334
19 | 1.3869 | 0.08877 | -0.0072 | 15.6235
19.5 | 1.3751 | 0.09755 | -0.0111 | 14.0964
20 | 1.3732 | 0.10516 | -0.0147 | 13.0582

## 37. Re 750k Mach 0.25 (1)
BIGFOIL.COM POLAR EXPORT
Joukowsky 20.00% thick 1.00% camber
Joukowsky 20.00% thick 1.00% camber |  |  |  | Cl Max: | 1.727 | at alpha= | 18 | deg
JavaFoil+Calcfoil stall+Eppler ext transition |  |  |  | L/D Max: | 85.923 | at alpha= | 3.5 | deg
Re: | 750000 |  |  | Cd Min: | 0.00635 | at alpha= | 0 | deg
Mach: | 0.25 |  |  | Cl=0 at alpha= | -1.2 | deg
|  |  |  | @ Cl=0.1, Cd= | 0.0063845
|  |  |  | @ Cl=0.4, Cd= | 0.00671
|  |  |  | @ Cl=0.6, Cd= | 0.0070785
alpha (deg) | Cl | Cd | Cm | Cl/Cd
-20 | -1.472 | 0.12915 | -0.022 | -11.396
-19.5 | -1.48 | 0.12016 | -0.022 | -12.314
-19 | -1.484 | 0.11127 | -0.023 | -13.34
-18.5 | -1.486 | 0.10296 | -0.023 | -14.429
-18 | -1.483 | 0.09548 | -0.023 | -15.533
-17.5 | -1.478 | 0.08801 | -0.024 | -16.789
-17 | -1.468 | 0.08101 | -0.024 | -18.119
-16.5 | -1.454 | 0.07445 | -0.024 | -19.537
-16 | -1.438 | 0.06837 | -0.024 | -21.036
-15.5 | -1.419 | 0.06267 | -0.025 | -22.636
-15 | -1.396 | 0.05731 | -0.025 | -24.365
-14.5 | -1.371 | 0.05245 | -0.025 | -26.138
-14 | -1.342 | 0.04777 | -0.025 | -28.097
-13.5 | -1.311 | 0.04349 | -0.026 | -30.149
-13 | -1.278 | 0.03954 | -0.026 | -32.307
-12.5 | -1.241 | 0.03598 | -0.026 | -34.51
-12 | -1.203 | 0.03264 | -0.027 | -36.852
-11.5 | -1.162 | 0.02962 | -0.027 | -39.247
-11 | -1.12 | 0.02687 | -0.027 | -41.676
-10.5 | -1.075 | 0.02436 | -0.027 | -44.149
-10 | -1.029 | 0.0221 | -0.027 | -46.546
-9.5 | -0.981 | 0.02007 | -0.028 | -48.884
-9 | -0.931 | 0.01826 | -0.028 | -50.991
-8.5 | -0.88 | 0.01671 | -0.028 | -52.665
-8 | -0.828 | 0.01529 | -0.028 | -54.142
-7.5 | -0.774 | 0.01405 | -0.029 | -55.06
-7 | -0.719 | 0.01296 | -0.029 | -55.462
-6.5 | -0.662 | 0.01203 | -0.029 | -55.083
-6 | -0.605 | 0.01121 | -0.029 | -53.951
-5.5 | -0.547 | 0.01053 | -0.03 | -51.904
-5 | -0.487 | 0.00997 | -0.03 | -48.855
-4.5 | -0.428 | 0.00683 | -0.03 | -62.664
-4 | -0.364 | 0.00675 | -0.03 | -53.924
-3.5 | -0.299 | 0.00663 | -0.03 | -45.117
-3 | -0.234 | 0.00655 | -0.03 | -35.795
-2.5 | -0.169 | 0.00641 | -0.03 | -26.418
-2 | -0.104 | 0.00646 | -0.03 | -16.159
-1.5 | -0.039 | 0.00644 | -0.03 | -6.097
-1 | 0.026 | 0.00642 | -0.03 | 4.04
-0.5 | 0.091 | 0.00639 | -0.03 | 14.271
0 | 0.156 | 0.00635 | -0.03 | 24.653
0.5 | 0.222 | 0.00651 | -0.03 | 34.032
1 | 0.287 | 0.00658 | -0.03 | 43.549
1.5 | 0.352 | 0.00668 | -0.03 | 52.625
2 | 0.416 | 0.00672 | -0.03 | 61.938
2.5 | 0.481 | 0.00692 | -0.03 | 69.554
3 | 0.545 | 0.00696 | -0.03 | 78.373
3.5 | 0.61 | 0.0071 | -0.03 | 85.923
4 | 0.669 | 0.00988 | -0.03 | 67.729
4.5 | 0.73 | 0.01034 | -0.03 | 70.604
5 | 0.79 | 0.01085 | -0.03 | 72.791
5.5 | 0.848 | 0.01144 | -0.03 | 74.15
6 | 0.906 | 0.01212 | -0.029 | 74.777
6.5 | 0.963 | 0.0129 | -0.029 | 74.678
7 | 1.019 | 0.01378 | -0.029 | 73.911
7.5 | 1.073 | 0.01476 | -0.029 | 72.707
8 | 1.126 | 0.01589 | -0.029 | 70.889
8.5 | 1.178 | 0.01718 | -0.029 | 68.54
9 | 1.228 | 0.0186 | -0.028 | 66.025
9.5 | 1.276 | 0.02017 | -0.028 | 63.285
10 | 1.323 | 0.02189 | -0.028 | 60.439
10.5 | 1.368 | 0.02383 | -0.028 | 57.415
11 | 1.411 | 0.02597 | -0.028 | 54.35
11.5 | 1.452 | 0.02829 | -0.028 | 51.331
12 | 1.491 | 0.0309 | -0.027 | 48.249
12.5 | 1.527 | 0.03369 | -0.027 | 45.332
13 | 1.561 | 0.03675 | -0.027 | 42.468
13.5 | 1.592 | 0.03989 | -0.027 | 39.905
14 | 1.62 | 0.04359 | -0.026 | 37.175
14.5 | 1.646 | 0.04759 | -0.026 | 34.581
15 | 1.667 | 0.05201 | -0.026 | 32.058
15.5 | 1.686 | 0.05673 | -0.026 | 29.719
16 | 1.701 | 0.06188 | -0.026 | 27.497
16.5 | 1.714 | 0.06732 | -0.025 | 25.459
17 | 1.722 | 0.07325 | -0.025 | 23.51
17.5 | 1.726 | 0.07952 | -0.025 | 21.705
18 | 1.727 | 0.08644 | -0.024 | 19.973
18.5 | 1.723 | 0.09383 | -0.024 | 18.367
19 | 1.717 | 0.10165 | -0.024 | 16.887
19.5 | 1.706 | 0.10996 | -0.024 | 15.518
20 | 1.691 | 0.11857 | -0.023 | 14.263

## 38. Re 750k Mach 0.25 (2)
BIGFOIL.COM POLAR EXPORT
Joukowsky 20.00% thick 1.00% camber
Joukowsky 20.00% thick 1.00% camber |  |  |  | Cl Max: | 1.3457 | at alpha= | 15 | deg
XFOIL ncrit=9 |  |  |  | L/D Max: | 80.4976 | at alpha= | 7.5 | deg
Re: | 750000 |  |  | Cd Min: | 0.12713 | at alpha= | 20 | deg
Mach: | 0.25 |  |  | Cl=0 at alpha= | -1.1303 | deg
|  |  |  | @ Cl=0.1, Cd= | 0.0088735
|  |  |  | @ Cl=0.4, Cd= | 0.0091919
|  |  |  | @ Cl=0.6, Cd= | 0.0098366
alpha (deg) | Cl | Cd | Cm | Cl/Cd
-19.5 | -1.1001 | 0.1166 | -0.0181 | -9.4348
-19 | -1.1047 | 0.10822 | -0.0229 | -10.2079
-18.5 | -1.1085 | 0.10025 | -0.0273 | -11.0574
-18 | -1.1141 | 0.09219 | -0.0315 | -12.0848
-17.5 | -1.1177 | 0.08456 | -0.0354 | -13.2178
-17 | -1.1267 | 0.07662 | -0.0392 | -14.705
-16.5 | -1.1321 | 0.06929 | -0.0425 | -16.3386
-16 | -1.1369 | 0.06233 | -0.0453 | -18.24
-15.5 | -1.1452 | 0.05528 | -0.048 | -20.7164
-15 | -1.1434 | 0.0495 | -0.0499 | -23.099
-14.5 | -1.1529 | 0.04304 | -0.0517 | -26.7867
-14 | -1.1507 | 0.03797 | -0.0526 | -30.3055
-13.5 | -1.1504 | 0.03299 | -0.053 | -34.8712
-13 | -1.1424 | 0.02885 | -0.053 | -39.5979
-12.5 | -1.1319 | 0.02514 | -0.0524 | -45.0239
-12 | -1.1143 | 0.02219 | -0.0514 | -50.2163
-11.5 | -1.088 | 0.01948 | -0.0516 | -55.8522
-11 | -1.054 | 0.01777 | -0.0506 | -59.3134
-10.5 | -1.0449 | 0.01637 | -0.0446 | -63.8302
-10 | -1.0144 | 0.01545 | -0.0406 | -65.657
-9.5 | -0.9713 | 0.01469 | -0.0381 | -66.1198
-9 | -0.9249 | 0.01393 | -0.0362 | -66.3963
-8.5 | -0.875 | 0.01324 | -0.0346 | -66.0876
-8 | -0.8221 | 0.01265 | -0.0334 | -64.9881
-7.5 | -0.7671 | 0.01212 | -0.0325 | -63.2921
-7 | -0.7103 | 0.01164 | -0.0318 | -61.0223
-6.5 | -0.6524 | 0.01123 | -0.0312 | -58.0944
-6 | -0.5938 | 0.01086 | -0.0308 | -54.6777
-5.5 | -0.5349 | 0.0105 | -0.0304 | -50.9429
-5 | -0.4749 | 0.01016 | -0.0302 | -46.7421
-4.5 | -0.4145 | 0.00988 | -0.0301 | -41.9534
-4 | -0.3538 | 0.00966 | -0.03 | -36.6253
-3.5 | -0.2927 | 0.00947 | -0.0299 | -30.9081
-3 | -0.231 | 0.00929 | -0.03 | -24.8654
-2.5 | -0.1693 | 0.00916 | -0.03 | -18.4825
-2 | -0.1075 | 0.00908 | -0.0301 | -11.8392
-1 | 0.0161 | 0.00891 | -0.0303 | 1.807
-0.5 | 0.078 | 0.00887 | -0.0304 | 8.7937
0 | 0.1399 | 0.00888 | -0.0305 | 15.7545
0.5 | 0.2015 | 0.00893 | -0.0305 | 22.5644
1.5 | 0.3248 | 0.00907 | -0.0306 | 35.8104
2 | 0.3861 | 0.00916 | -0.0306 | 42.1507
2.5 | 0.4471 | 0.0093 | -0.0306 | 48.0753
3 | 0.5077 | 0.00947 | -0.0304 | 53.6114
3.5 | 0.5677 | 0.00969 | -0.0302 | 58.5862
4 | 0.6272 | 0.00996 | -0.0299 | 62.9719
4.5 | 0.6865 | 0.01022 | -0.0296 | 67.1722
5 | 0.7451 | 0.0105 | -0.0291 | 70.9619
5.5 | 0.8028 | 0.01083 | -0.0285 | 74.1274
6 | 0.8593 | 0.0112 | -0.0277 | 76.7232
6.5 | 0.9145 | 0.01163 | -0.0267 | 78.6328
7 | 0.9679 | 0.01212 | -0.0255 | 79.8597
7.5 | 1.0191 | 0.01266 | -0.0239 | 80.4976
8 | 1.067 | 0.01327 | -0.0219 | 80.4069
8.5 | 1.1117 | 0.01391 | -0.0194 | 79.9209
9 | 1.1499 | 0.01456 | -0.0158 | 78.9766
9.5 | 1.1752 | 0.01538 | -0.0105 | 76.4109
10 | 1.1895 | 0.01638 | -0.004 | 72.619
10.5 | 1.225 | 0.01792 | -0.0024 | 68.3594
11 | 1.2525 | 0.01969 | 0.0001 | 63.611
11.5 | 1.2749 | 0.02193 | 0.0026 | 58.135
12.5 | 1.3111 | 0.02762 | 0.0063 | 47.4692
13 | 1.3235 | 0.0312 | 0.0077 | 42.4199
13.5 | 1.3315 | 0.03534 | 0.0086 | 37.6769
14 | 1.3402 | 0.03969 | 0.009 | 33.7667
14.5 | 1.3386 | 0.04526 | 0.0087 | 29.5758
15 | 1.3457 | 0.05035 | 0.0082 | 26.7269
15.5 | 1.3389 | 0.0571 | 0.0067 | 23.4483
16 | 1.3427 | 0.06306 | 0.0053 | 21.2924
16.5 | 1.3319 | 0.07091 | 0.0027 | 18.783
17 | 1.3334 | 0.07763 | 0.0004 | 17.1763
17.5 | 1.3231 | 0.086 | -0.003 | 15.3849
18 | 1.3214 | 0.09359 | -0.0063 | 14.119
18.5 | 1.3128 | 0.10227 | -0.0103 | 12.8366
19 | 1.3091 | 0.11046 | -0.0143 | 11.8513
19.5 | 1.3041 | 0.11896 | -0.0188 | 10.9625
20 | 1.3017 | 0.12713 | -0.0232 | 10.2391

## 39. Re 750k Mach 0.50 (1)
BIGFOIL.COM POLAR EXPORT
Joukowsky 20.00% thick 1.00% camber
Joukowsky 20.00% thick 1.00% camber |  |  |  | Cl Max: | 1.393 | at alpha= | 11 | deg
JavaFoil+Calcfoil stall+Eppler ext transition |  |  |  | L/D Max: | 63.417 | at alpha= | 5 | deg
Re: | 750000 |  |  | Cd Min: | 0.00662 | at alpha= | -1.5 | deg
Mach: | 0.5 |  |  | Cl=0 at alpha= | -1.1986 | deg
|  |  |  | @ Cl=0.1, Cd= | 0.0066594
|  |  |  | @ Cl=0.4, Cd= | 0.0072949
|  |  |  | @ Cl=0.6, Cd= | 0.01051
alpha (deg) | Cl | Cd | Cm | Cl/Cd
-16.5 | -0.89 | 0.18804 | -0.019 | -4.733
-16 | -0.862 | 0.17707 | -0.019 | -4.866
-15.5 | -0.831 | 0.16922 | -0.019 | -4.913
-15 | -0.802 | 0.16167 | -0.018 | -4.96
-14.5 | -0.772 | 0.15393 | -0.018 | -5.017
-14 | -0.743 | 0.14775 | -0.017 | -5.027
-13.5 | -0.713 | 0.13707 | -0.017 | -5.201
-13 | -0.685 | 0.12637 | -0.017 | -5.422
-12.5 | -1.017 | 0.08333 | -0.025 | -12.205
-12 | -1.084 | 0.06809 | -0.026 | -15.915
-11.5 | -1.102 | 0.05765 | -0.027 | -19.124
-11 | -1.099 | 0.0495 | -0.028 | -22.202
-10.5 | -1.081 | 0.04301 | -0.028 | -25.129
-10 | -1.052 | 0.03759 | -0.029 | -27.995
-9.5 | -1.017 | 0.03302 | -0.029 | -30.797
-9 | -0.976 | 0.02911 | -0.03 | -33.52
-8.5 | -0.929 | 0.02576 | -0.03 | -36.073
-8 | -0.88 | 0.02292 | -0.03 | -38.381
-7.5 | -0.826 | 0.02046 | -0.031 | -40.396
-7 | -0.771 | 0.01837 | -0.031 | -41.97
-6.5 | -0.713 | 0.01654 | -0.031 | -43.081
-6 | -0.653 | 0.01496 | -0.032 | -43.625
-5.5 | -0.591 | 0.01362 | -0.032 | -43.35
-5 | -0.527 | 0.01249 | -0.032 | -42.201
-4.5 | -0.462 | 0.01153 | -0.033 | -40.047
-4 | -0.395 | 0.01072 | -0.033 | -36.875
-3.5 | -0.328 | 0.01008 | -0.033 | -32.494
-3 | -0.259 | 0.00955 | -0.033 | -27.088
-2.5 | -0.189 | 0.00682 | -0.034 | -27.729
-2 | -0.117 | 0.00675 | -0.034 | -17.259
-1.5 | -0.044 | 0.00662 | -0.034 | -6.623
-1 | 0.029 | 0.00664 | -0.034 | 4.366
-0.5 | 0.102 | 0.00666 | -0.034 | 15.291
0 | 0.175 | 0.00669 | -0.034 | 26.13
0.5 | 0.247 | 0.00673 | -0.034 | 36.779
1 | 0.32 | 0.00681 | -0.034 | 46.968
1.5 | 0.392 | 0.00699 | -0.034 | 56.13
2 | 0.461 | 0.00962 | -0.033 | 47.912
2.5 | 0.53 | 0.01005 | -0.033 | 52.749
3 | 0.598 | 0.01049 | -0.033 | 57.03
3.5 | 0.666 | 0.01116 | -0.033 | 59.669
4 | 0.732 | 0.0118 | -0.033 | 62.036
4.5 | 0.797 | 0.01267 | -0.033 | 62.937
5 | 0.861 | 0.01357 | -0.033 | 63.417
5.5 | 0.923 | 0.01467 | -0.032 | 62.9
6 | 0.983 | 0.01595 | -0.032 | 61.665
6.5 | 1.042 | 0.01742 | -0.032 | 59.801
7 | 1.098 | 0.01913 | -0.032 | 57.385
7.5 | 1.151 | 0.02108 | -0.031 | 54.612
8 | 1.202 | 0.02339 | -0.031 | 51.397
8.5 | 1.249 | 0.02601 | -0.031 | 48.006
9 | 1.291 | 0.02907 | -0.031 | 44.43
9.5 | 1.329 | 0.03262 | -0.03 | 40.731
10 | 1.359 | 0.03681 | -0.03 | 36.929
10.5 | 1.382 | 0.04174 | -0.03 | 33.104
11 | 1.393 | 0.04768 | -0.029 | 29.221
11.5 | 1.388 | 0.05494 | -0.029 | 25.26
12 | 1.357 | 0.06448 | -0.028 | 21.052
12.5 | 1.278 | 0.0782 | -0.027 | 16.348
13 | 0.833 | 0.12324 | -0.021 | 6.755
13.5 | 0.847 | 0.13917 | -0.017 | 6.083
14 | 0.876 | 0.15242 | -0.018 | 5.749
14.5 | 0.906 | 0.15937 | -0.018 | 5.684
15 | 0.935 | 0.16797 | -0.019 | 5.569
15.5 | 0.965 | 0.17313 | -0.019 | 5.575
16 | 0.994 | 0.18084 | -0.019 | 5.494

## 40. Re 750k Mach 0.50 (2)
BIGFOIL.COM POLAR EXPORT
Joukowsky 20.00% thick 1.00% camber
Joukowsky 20.00% thick 1.00% camber |  |  |  | Cl Max: | 1.1395 | at alpha= | 12 | deg
XFOIL ncrit=9 |  |  |  | L/D Max: | 66.4635 | at alpha= | 5.5 | deg
Re: | 750000 |  |  | Cd Min: | 0.1457 | at alpha= | 17 | deg
Mach: | 0.5 |  |  | Cl=0 at alpha= | -1.0944 | deg
|  |  |  | @ Cl=0.1, Cd= | 0.0098122
|  |  |  | @ Cl=0.4, Cd= | 0.010161
|  |  |  | @ Cl=0.6, Cd= | 0.010922
alpha (deg) | Cl | Cd | Cm | Cl/Cd
-16.5 | -0.767 | 0.14393 | -0.0082 | -5.329
-16 | -0.7864 | 0.13163 | -0.0164 | -5.9743
-15.5 | -0.8141 | 0.1188 | -0.025 | -6.8527
-15 | -0.8425 | 0.10652 | -0.0331 | -7.9093
-14.5 | -0.8542 | 0.09695 | -0.0388 | -8.8107
-14 | -0.8699 | 0.08726 | -0.0445 | -9.9691
-13.5 | -0.8801 | 0.07866 | -0.0491 | -11.1887
-13 | -0.8892 | 0.0705 | -0.0532 | -12.6128
-12.5 | -0.8971 | 0.06288 | -0.0567 | -14.2669
-12 | -0.9019 | 0.05585 | -0.0595 | -16.1486
-11.5 | -0.9068 | 0.04918 | -0.0618 | -18.4384
-11 | -0.8791 | 0.04228 | -0.0696 | -20.7923
-10.5 | -0.8871 | 0.03704 | -0.0689 | -23.9498
-10 | -0.8824 | 0.0326 | -0.0679 | -27.0675
-9.5 | -0.8824 | 0.02798 | -0.0667 | -31.5368
-9 | -0.8706 | 0.02427 | -0.0648 | -35.8714
-8.5 | -0.8547 | 0.021 | -0.0625 | -40.7
-8 | -0.8368 | 0.01821 | -0.0593 | -45.9528
-7.5 | -0.8154 | 0.01621 | -0.0547 | -50.3023
-7 | -0.7843 | 0.01503 | -0.0494 | -52.1823
-6.5 | -0.7348 | 0.01399 | -0.046 | -52.5232
-6 | -0.677 | 0.01318 | -0.0434 | -51.3657
-5.5 | -0.6146 | 0.01251 | -0.0414 | -49.1287
-5 | -0.5492 | 0.01195 | -0.0397 | -45.9582
-4.5 | -0.4815 | 0.01146 | -0.0384 | -42.0157
-4 | -0.4124 | 0.01104 | -0.0373 | -37.3551
-3.5 | -0.3425 | 0.01071 | -0.0364 | -31.9795
-3 | -0.272 | 0.01045 | -0.0357 | -26.0287
-2.5 | -0.2011 | 0.01024 | -0.0351 | -19.6387
-2 | -0.1295 | 0.01006 | -0.0347 | -12.8728
-1 | 0.0135 | 0.00985 | -0.0339 | 1.3706
-0.5 | 0.0847 | 0.00981 | -0.0335 | 8.634
0 | 0.1558 | 0.00982 | -0.0331 | 15.8656
0.5 | 0.2268 | 0.00987 | -0.0326 | 22.9787
1 | 0.2979 | 0.00995 | -0.0322 | 29.9397
1.5 | 0.3685 | 0.01008 | -0.0316 | 36.5575
2 | 0.4385 | 0.01026 | -0.0309 | 42.7388
2.5 | 0.5077 | 0.01051 | -0.0301 | 48.3064
3 | 0.576 | 0.0108 | -0.029 | 53.3333
3.5 | 0.6427 | 0.01114 | -0.0277 | 57.693
4 | 0.7077 | 0.01155 | -0.026 | 61.2727
4.5 | 0.7701 | 0.01205 | -0.024 | 63.9087
5 | 0.8288 | 0.01263 | -0.0213 | 65.6215
5.5 | 0.8833 | 0.01329 | -0.0181 | 66.4635
6 | 0.9268 | 0.01402 | -0.0133 | 66.1056
6.5 | 0.9613 | 0.01509 | -0.0078 | 63.7044
7 | 0.9935 | 0.01658 | -0.0031 | 59.9216
7.5 | 1.0223 | 0.01852 | 0.0011 | 55.1998
8 | 1.0477 | 0.02091 | 0.0048 | 50.1052
8.5 | 1.0738 | 0.02352 | 0.008 | 45.6548
9 | 1.0928 | 0.0267 | 0.0109 | 40.9288
9.5 | 1.1036 | 0.03054 | 0.0134 | 36.1362
10 | 1.1114 | 0.03442 | 0.0163 | 32.2894
10.5 | 1.1293 | 0.03915 | 0.0155 | 28.8455
11 | 1.1329 | 0.04478 | 0.0154 | 25.2992
11.5 | 1.1375 | 0.05068 | 0.0148 | 22.4448
12 | 1.1395 | 0.05707 | 0.0136 | 19.9667
12.5 | 1.1357 | 0.06429 | 0.0116 | 17.6653
13 | 1.1366 | 0.07145 | 0.0093 | 15.9076
13.5 | 1.1323 | 0.07941 | 0.0063 | 14.2589
14 | 1.1286 | 0.08765 | 0.0027 | 12.8762
14.5 | 1.1225 | 0.09648 | -0.0014 | 11.6345
15 | 1.1166 | 0.10564 | -0.0061 | 10.5699
15.5 | 1.1068 | 0.11555 | -0.0116 | 9.5785
16 | 1.1036 | 0.12492 | -0.017 | 8.8345
16.5 | 1.0858 | 0.13654 | -0.0244 | 7.9522
17 | 1.0873 | 0.1457 | -0.03 | 7.4626

## 41. Re 1M Mach 0.00 (1)
BIGFOIL.COM POLAR EXPORT
Joukowsky 20.00% thick 1.00% camber
Joukowsky 20.00% thick 1.00% camber |  |  |  | Cl Max: | 1.862 | at alpha= | 20 | deg
JavaFoil+Calcfoil stall+Eppler ext transition |  |  |  | L/D Max: | 97.259 | at alpha= | 4 | deg
Re: | 1000000 |  |  | Cd Min: | 0.0059 | at alpha= | -0.5 | deg
Mach: | 0 |  |  | Cl=0 at alpha= | -1.1984 | deg
|  |  |  | @ Cl=0.1, Cd= | 0.00593
|  |  |  | @ Cl=0.4, Cd= | 0.0063123
|  |  |  | @ Cl=0.6, Cd= | 0.0065903
alpha (deg) | Cl | Cd | Cm | Cl/Cd
-20 | -1.625 | 0.09666 | -0.023 | -16.812
-19.5 | -1.614 | 0.09033 | -0.023 | -17.865
-19 | -1.601 | 0.08408 | -0.023 | -19.035
-18.5 | -1.585 | 0.07815 | -0.023 | -20.286
-18 | -1.568 | 0.07255 | -0.024 | -21.613
-17.5 | -1.549 | 0.06711 | -0.024 | -23.079
-17 | -1.527 | 0.062 | -0.024 | -24.626
-16.5 | -1.503 | 0.0572 | -0.024 | -26.27
-16 | -1.476 | 0.05278 | -0.024 | -27.971
-15.5 | -1.448 | 0.04853 | -0.025 | -29.847
-15 | -1.418 | 0.04456 | -0.025 | -31.832
-14.5 | -1.386 | 0.04079 | -0.025 | -33.987
-14 | -1.352 | 0.03734 | -0.025 | -36.2
-13.5 | -1.316 | 0.03407 | -0.026 | -38.624
-13 | -1.278 | 0.03109 | -0.026 | -41.108
-12.5 | -1.239 | 0.02836 | -0.026 | -43.687
-12 | -1.197 | 0.02583 | -0.026 | -46.351
-11.5 | -1.154 | 0.02354 | -0.026 | -49.04
-11 | -1.11 | 0.02145 | -0.027 | -51.745
-10.5 | -1.064 | 0.01954 | -0.027 | -54.453
-10 | -1.017 | 0.01781 | -0.027 | -57.086
-9.5 | -0.968 | 0.01627 | -0.027 | -59.506
-9 | -0.918 | 0.01495 | -0.028 | -61.447
-8.5 | -0.867 | 0.01374 | -0.028 | -63.113
-8 | -0.815 | 0.01269 | -0.028 | -64.22
-7.5 | -0.762 | 0.01177 | -0.028 | -64.711
-7 | -0.707 | 0.01098 | -0.028 | -64.417
-6.5 | -0.652 | 0.0103 | -0.029 | -63.234
-6 | -0.595 | 0.00975 | -0.029 | -61.056
-5.5 | -0.539 | 0.00664 | -0.029 | -81.199
-5 | -0.477 | 0.00648 | -0.029 | -73.66
-4.5 | -0.415 | 0.00639 | -0.029 | -64.959
-4 | -0.352 | 0.00628 | -0.029 | -56.122
-3.5 | -0.29 | 0.00619 | -0.029 | -46.845
-3 | -0.227 | 0.00602 | -0.029 | -37.702
-2.5 | -0.164 | 0.00609 | -0.029 | -26.962
-2 | -0.101 | 0.00609 | -0.029 | -16.621
-1.5 | -0.038 | 0.00606 | -0.029 | -6.274
-1 | 0.025 | 0.00593 | -0.029 | 4.236
-0.5 | 0.088 | 0.0059 | -0.029 | 14.966
0 | 0.152 | 0.00606 | -0.029 | 25.013
0.5 | 0.215 | 0.00609 | -0.029 | 35.213
1 | 0.278 | 0.00609 | -0.029 | 45.618
1.5 | 0.341 | 0.00616 | -0.029 | 55.254
2 | 0.403 | 0.00632 | -0.029 | 63.83
2.5 | 0.466 | 0.00636 | -0.029 | 73.253
3 | 0.528 | 0.00649 | -0.029 | 81.484
3.5 | 0.591 | 0.00657 | -0.029 | 89.94
4 | 0.653 | 0.00671 | -0.029 | 97.259
4.5 | 0.715 | 0.00849 | -0.029 | 84.22
5 | 0.772 | 0.00961 | -0.029 | 80.313
5.5 | 0.83 | 0.01006 | -0.029 | 82.488
6 | 0.887 | 0.01058 | -0.029 | 83.861
6.5 | 0.943 | 0.01116 | -0.029 | 84.504
7 | 0.998 | 0.01182 | -0.029 | 84.47
7.5 | 1.052 | 0.01257 | -0.028 | 83.732
8 | 1.105 | 0.01346 | -0.028 | 82.09
8.5 | 1.157 | 0.01442 | -0.028 | 80.248
9 | 1.208 | 0.01548 | -0.028 | 77.998
9.5 | 1.257 | 0.01667 | -0.028 | 75.395
10 | 1.304 | 0.018 | -0.028 | 72.483
10.5 | 1.351 | 0.01947 | -0.027 | 69.369
11 | 1.396 | 0.02107 | -0.027 | 66.233
11.5 | 1.439 | 0.02282 | -0.027 | 63.033
12 | 1.48 | 0.02476 | -0.027 | 59.773
12.5 | 1.52 | 0.02687 | -0.027 | 56.58
13 | 1.558 | 0.02913 | -0.027 | 53.486
13.5 | 1.594 | 0.03138 | -0.026 | 50.789
14 | 1.628 | 0.03413 | -0.026 | 47.694
14.5 | 1.66 | 0.03714 | -0.026 | 44.7
15 | 1.69 | 0.04028 | -0.026 | 41.946
15.5 | 1.717 | 0.04369 | -0.026 | 39.297
16 | 1.743 | 0.0473 | -0.025 | 36.841
16.5 | 1.766 | 0.05121 | -0.025 | 34.487
17 | 1.787 | 0.05549 | -0.025 | 32.194
17.5 | 1.805 | 0.05992 | -0.025 | 30.122
18 | 1.821 | 0.06469 | -0.025 | 28.145
18.5 | 1.834 | 0.06979 | -0.024 | 26.281
19 | 1.846 | 0.07508 | -0.024 | 24.586
19.5 | 1.855 | 0.08071 | -0.024 | 22.986
20 | 1.862 | 0.08651 | -0.024 | 21.519

## 42. Re 1M Mach 0.00 (2)
BIGFOIL.COM POLAR EXPORT
Joukowsky 20.00% thick 1.00% camber
Joukowsky 20.00% thick 1.00% camber |  |  |  | Cl Max: | 1.4734 | at alpha= | 17 | deg
XFOIL ncrit=9 |  |  |  | L/D Max: | 92.2687 | at alpha= | 9 | deg
Re: | 1000000 |  |  | Cd Min: | 0.09569 | at alpha= | -20 | deg
Mach: | 0 |  |  | Cl=0 at alpha= | -1.1409 | deg
|  |  |  | @ Cl=0.1, Cd= | 0.00802
|  |  |  | @ Cl=0.4, Cd= | 0.0082988
|  |  |  | @ Cl=0.6, Cd= | 0.008853
alpha (deg) | Cl | Cd | Cm | Cl/Cd
-20 | -1.2191 | 0.09569 | -0.0248 | -12.7401
-19.5 | -1.2371 | 0.08629 | -0.0296 | -14.3365
-19 | -1.2486 | 0.07802 | -0.0337 | -16.0036
-18.5 | -1.257 | 0.07048 | -0.0371 | -17.8348
-18 | -1.2747 | 0.0621 | -0.0407 | -20.5266
-17.5 | -1.283 | 0.05515 | -0.0434 | -23.2638
-17 | -1.2875 | 0.04893 | -0.0455 | -26.3131
-16.5 | -1.2978 | 0.04245 | -0.0473 | -30.5724
-16 | -1.2973 | 0.03745 | -0.0483 | -34.6409
-15.5 | -1.2966 | 0.0327 | -0.0488 | -39.6514
-15 | -1.2905 | 0.02866 | -0.0488 | -45.0279
-14.5 | -1.2765 | 0.02549 | -0.0483 | -50.0785
-14 | -1.2653 | 0.02234 | -0.0473 | -56.6383
-13.5 | -1.2442 | 0.02016 | -0.0459 | -61.7163
-13 | -1.2283 | 0.01802 | -0.0436 | -68.1632
-12.5 | -1.2066 | 0.01662 | -0.0407 | -72.5993
-12 | -1.1698 | 0.01557 | -0.0392 | -75.1317
-10.5 | -1.0539 | 0.0135 | -0.0318 | -78.0667
-10 | -1.0065 | 0.0129 | -0.0306 | -78.0233
-9.5 | -0.9564 | 0.01237 | -0.0298 | -77.3161
-8.5 | -0.8518 | 0.01141 | -0.0285 | -74.6538
-8 | -0.7977 | 0.01095 | -0.0282 | -72.8493
-7.5 | -0.7426 | 0.01054 | -0.0279 | -70.4554
-7 | -0.6867 | 0.01019 | -0.0277 | -67.3896
-6.5 | -0.63 | 0.00989 | -0.0277 | -63.7007
-5.5 | -0.515 | 0.0093 | -0.0277 | -55.3763
-5 | -0.4571 | 0.00906 | -0.0278 | -50.4525
-4.5 | -0.3986 | 0.00883 | -0.0279 | -45.1416
-4 | -0.3397 | 0.00863 | -0.028 | -39.3627
-3.5 | -0.2806 | 0.00848 | -0.0282 | -33.0896
-3 | -0.2214 | 0.00838 | -0.0284 | -26.42
-2.5 | -0.1619 | 0.00826 | -0.0287 | -19.6005
-2 | -0.1023 | 0.00814 | -0.0289 | -12.5676
-1.5 | -0.0428 | 0.00807 | -0.0291 | -5.3036
-1 | 0.0168 | 0.00804 | -0.0294 | 2.0896
-0.5 | 0.0765 | 0.00802 | -0.0296 | 9.5387
0 | 0.1363 | 0.00802 | -0.0299 | 16.995
0.5 | 0.196 | 0.00805 | -0.0301 | 24.3478
1 | 0.2553 | 0.00809 | -0.0303 | 31.5575
1.5 | 0.3145 | 0.00818 | -0.0305 | 38.4474
2 | 0.3738 | 0.00825 | -0.0307 | 45.3091
2.5 | 0.4329 | 0.00836 | -0.0308 | 51.7823
3 | 0.4917 | 0.00851 | -0.0309 | 57.7791
3.5 | 0.55 | 0.00868 | -0.031 | 63.3641
4 | 0.6078 | 0.00888 | -0.031 | 68.4459
5 | 0.7224 | 0.00934 | -0.0309 | 77.3448
5.5 | 0.779 | 0.0096 | -0.0307 | 81.1458
6 | 0.835 | 0.0099 | -0.0305 | 84.3434
6.5 | 0.89 | 0.01024 | -0.0301 | 86.9141
7 | 0.944 | 0.01061 | -0.0296 | 88.9727
7.5 | 0.9967 | 0.01103 | -0.0289 | 90.3626
8 | 1.048 | 0.0115 | -0.0281 | 91.1304
8.5 | 1.0984 | 0.01196 | -0.0271 | 91.8395
9 | 1.1469 | 0.01243 | -0.0258 | 92.2687
9.5 | 1.1924 | 0.01296 | -0.0241 | 92.0062
10 | 1.2334 | 0.01355 | -0.0217 | 91.0258
10.5 | 1.2622 | 0.01413 | -0.0171 | 89.3277
11 | 1.2941 | 0.01482 | -0.0137 | 87.3212
11.5 | 1.3219 | 0.01587 | -0.0102 | 83.2955
12 | 1.3458 | 0.01726 | -0.0069 | 77.9722
12.5 | 1.3704 | 0.01882 | -0.0042 | 72.8162
13 | 1.3932 | 0.02066 | -0.0018 | 67.4347
13.5 | 1.4098 | 0.02308 | 0.0005 | 61.0832
14 | 1.4301 | 0.02544 | 0.0022 | 56.2146
14.5 | 1.4429 | 0.02854 | 0.0037 | 50.5571
15 | 1.4556 | 0.03185 | 0.0048 | 45.7017
15.5 | 1.4632 | 0.03579 | 0.0055 | 40.8829
16 | 1.4693 | 0.04011 | 0.0058 | 36.6318
16.5 | 1.4715 | 0.04513 | 0.0055 | 32.6058
17 | 1.4734 | 0.05045 | 0.0048 | 29.2052
17.5 | 1.4681 | 0.05688 | 0.0034 | 25.8105
18 | 1.4674 | 0.06304 | 0.0017 | 23.2773
18.5 | 1.4548 | 0.07093 | -0.0009 | 20.5104
19 | 1.4516 | 0.07796 | -0.0034 | 18.6198
19.5 | 1.4399 | 0.08636 | -0.0069 | 16.6732
20 | 1.428 | 0.09507 | -0.0107 | 15.0205

## 43. Re 1M Mach 0.10 (1)
BIGFOIL.COM POLAR EXPORT
Joukowsky 20.00% thick 1.00% camber
Joukowsky 20.00% thick 1.00% camber |  |  |  | Cl Max: | 1.844 | at alpha= | 20 | deg
JavaFoil+Calcfoil stall+Eppler ext transition |  |  |  | L/D Max: | 97.596 | at alpha= | 4 | deg
Re: | 1000000 |  |  | Cd Min: | 0.00594 | at alpha= | -1 | deg
Mach: | 0.1 |  |  | Cl=0 at alpha= | -1.1984 | deg
|  |  |  | @ Cl=0.1, Cd= | 0.0059675
|  |  |  | @ Cl=0.4, Cd= | 0.0063173
|  |  |  | @ Cl=0.6, Cd= | 0.0065936
alpha (deg) | Cl | Cd | Cm | Cl/Cd
-20 | -1.609 | 0.0999 | -0.023 | -16.109
-19.5 | -1.6 | 0.09315 | -0.023 | -17.179
-19 | -1.589 | 0.08665 | -0.023 | -18.339
-18.5 | -1.575 | 0.08062 | -0.023 | -19.541
-18 | -1.56 | 0.07469 | -0.024 | -20.885
-17.5 | -1.542 | 0.06907 | -0.024 | -22.331
-17 | -1.522 | 0.06377 | -0.024 | -23.861
-16.5 | -1.499 | 0.05893 | -0.024 | -25.432
-16 | -1.474 | 0.05423 | -0.025 | -27.173
-15.5 | -1.446 | 0.04991 | -0.025 | -28.978
-15 | -1.417 | 0.0458 | -0.025 | -30.945
-14.5 | -1.386 | 0.04192 | -0.025 | -33.067
-14 | -1.352 | 0.03827 | -0.025 | -35.338
-13.5 | -1.317 | 0.03495 | -0.026 | -37.679
-13 | -1.28 | 0.03188 | -0.026 | -40.137
-12.5 | -1.241 | 0.02905 | -0.026 | -42.712
-12 | -1.2 | 0.02645 | -0.026 | -45.354
-11.5 | -1.157 | 0.02408 | -0.027 | -48.049
-11 | -1.113 | 0.02193 | -0.027 | -50.745
-10.5 | -1.067 | 0.01995 | -0.027 | -53.473
-10 | -1.02 | 0.01817 | -0.027 | -56.138
-9.5 | -0.971 | 0.0166 | -0.027 | -58.505
-9 | -0.921 | 0.01521 | -0.028 | -60.577
-8.5 | -0.87 | 0.01397 | -0.028 | -62.292
-8 | -0.818 | 0.01289 | -0.028 | -63.409
-7.5 | -0.764 | 0.01194 | -0.028 | -63.998
-7 | -0.709 | 0.01112 | -0.028 | -63.812
-6.5 | -0.654 | 0.01041 | -0.029 | -62.769
-6 | -0.597 | 0.00983 | -0.029 | -60.778
-5.5 | -0.542 | 0.00666 | -0.029 | -81.349
-5 | -0.479 | 0.00649 | -0.029 | -73.854
-4.5 | -0.417 | 0.0064 | -0.029 | -65.122
-4 | -0.354 | 0.00629 | -0.029 | -56.326
-3.5 | -0.291 | 0.0062 | -0.029 | -46.987
-3 | -0.228 | 0.00609 | -0.029 | -37.46
-2.5 | -0.165 | 0.00614 | -0.029 | -26.884
-2 | -0.102 | 0.00606 | -0.029 | -16.784
-1.5 | -0.038 | 0.00607 | -0.029 | -6.296
-1 | 0.025 | 0.00594 | -0.029 | 4.253
-0.5 | 0.089 | 0.00595 | -0.029 | 14.926
0 | 0.152 | 0.00605 | -0.029 | 25.16
0.5 | 0.216 | 0.0061 | -0.029 | 35.349
1 | 0.279 | 0.0061 | -0.029 | 45.773
1.5 | 0.342 | 0.00617 | -0.029 | 55.452
2 | 0.405 | 0.00633 | -0.029 | 64.02
2.5 | 0.468 | 0.00637 | -0.029 | 73.495
3 | 0.531 | 0.0065 | -0.029 | 81.74
3.5 | 0.594 | 0.00658 | -0.029 | 90.23
4 | 0.656 | 0.00672 | -0.029 | 97.596
4.5 | 0.718 | 0.00851 | -0.029 | 84.373
5 | 0.775 | 0.00968 | -0.029 | 80.074
5.5 | 0.833 | 0.01015 | -0.029 | 82.122
6 | 0.891 | 0.01067 | -0.029 | 83.461
6.5 | 0.947 | 0.01127 | -0.029 | 83.993
7 | 1.002 | 0.01195 | -0.029 | 83.865
7.5 | 1.056 | 0.01273 | -0.028 | 82.938
8 | 1.109 | 0.01364 | -0.028 | 81.307
8.5 | 1.161 | 0.01463 | -0.028 | 79.385
9 | 1.211 | 0.01572 | -0.028 | 77.046
9.5 | 1.261 | 0.01695 | -0.028 | 74.383
10 | 1.308 | 0.01832 | -0.028 | 71.42
10.5 | 1.355 | 0.01984 | -0.028 | 68.262
11 | 1.399 | 0.0215 | -0.027 | 65.088
11.5 | 1.442 | 0.02331 | -0.027 | 61.862
12 | 1.483 | 0.02532 | -0.027 | 58.582
12.5 | 1.523 | 0.0275 | -0.027 | 55.379
13 | 1.56 | 0.02984 | -0.027 | 52.274
13.5 | 1.595 | 0.03219 | -0.026 | 49.561
14 | 1.629 | 0.03499 | -0.026 | 46.553
14.5 | 1.66 | 0.03811 | -0.026 | 43.568
15 | 1.689 | 0.04138 | -0.026 | 40.818
15.5 | 1.715 | 0.04496 | -0.026 | 38.157
16 | 1.74 | 0.04867 | -0.026 | 35.75
16.5 | 1.762 | 0.05274 | -0.025 | 33.407
17 | 1.781 | 0.05721 | -0.025 | 31.129
17.5 | 1.798 | 0.0618 | -0.025 | 29.088
18 | 1.812 | 0.06679 | -0.025 | 27.122
18.5 | 1.823 | 0.07211 | -0.024 | 25.285
19 | 1.833 | 0.07762 | -0.024 | 23.612
19.5 | 1.84 | 0.08339 | -0.024 | 22.068
20 | 1.844 | 0.0897 | -0.024 | 20.557

## 44. Re 1M Mach 0.10 (2)
BIGFOIL.COM POLAR EXPORT
Joukowsky 20.00% thick 1.00% camber
Joukowsky 20.00% thick 1.00% camber |  |  |  | Cl Max: | 1.4604 | at alpha= | 16.5 | deg
XFOIL ncrit=9 |  |  |  | L/D Max: | 91.2757 | at alpha= | 9 | deg
Re: | 1000000 |  |  | Cd Min: | 0.1008 | at alpha= | -20 | deg
Mach: | 0.1 |  |  | Cl=0 at alpha= | -1.14 | deg
|  |  |  | @ Cl=0.1, Cd= | 0.0080661
|  |  |  | @ Cl=0.4, Cd= | 0.0083443
|  |  |  | @ Cl=0.6, Cd= | 0.0088698
alpha (deg) | Cl | Cd | Cm | Cl/Cd
-20 | -1.1963 | 0.1008 | -0.0229 | -11.8681
-19.5 | -1.2145 | 0.09117 | -0.0281 | -13.3213
-19 | -1.2276 | 0.08255 | -0.0324 | -14.871
-18.5 | -1.2322 | 0.0753 | -0.0358 | -16.3639
-18 | -1.2517 | 0.06649 | -0.0398 | -18.8254
-17.5 | -1.2635 | 0.05893 | -0.0429 | -21.4407
-17 | -1.2634 | 0.05303 | -0.045 | -23.8243
-16.5 | -1.2793 | 0.0457 | -0.0474 | -27.9934
-16 | -1.2832 | 0.04006 | -0.0487 | -32.032
-15.5 | -1.2809 | 0.03529 | -0.0494 | -36.2964
-15 | -1.2803 | 0.0306 | -0.0497 | -41.8399
-14.5 | -1.2668 | 0.02722 | -0.0494 | -46.5393
-14 | -1.2586 | 0.02366 | -0.0487 | -53.1953
-13.5 | -1.2391 | 0.0212 | -0.0475 | -58.4481
-13 | -1.2235 | 0.01881 | -0.0456 | -65.0452
-12.5 | -1.2002 | 0.01723 | -0.0432 | -69.6576
-12 | -1.166 | 0.01585 | -0.042 | -73.5647
-11.5 | -1.1411 | 0.01515 | -0.0373 | -75.3201
-11 | -1.1026 | 0.01441 | -0.0348 | -76.5163
-10.5 | -1.0595 | 0.0137 | -0.0329 | -77.3358
-10 | -1.012 | 0.01309 | -0.0316 | -77.3109
-9.5 | -0.9617 | 0.01256 | -0.0306 | -76.5685
-9 | -0.9104 | 0.01202 | -0.0298 | -75.7404
-8 | -0.8032 | 0.01105 | -0.0287 | -72.6878
-7.5 | -0.7476 | 0.01064 | -0.0284 | -70.2632
-7 | -0.6913 | 0.01029 | -0.0282 | -67.1817
-6 | -0.5767 | 0.00965 | -0.028 | -59.7617
-5.5 | -0.5188 | 0.00935 | -0.028 | -55.4866
-5 | -0.4604 | 0.0091 | -0.028 | -50.5934
-4.5 | -0.4016 | 0.00889 | -0.0281 | -45.1744
-4 | -0.3422 | 0.00869 | -0.0283 | -39.3786
-3.5 | -0.2826 | 0.00853 | -0.0285 | -33.1301
-2.5 | -0.1633 | 0.00829 | -0.0288 | -19.6984
-2 | -0.1033 | 0.00817 | -0.0291 | -12.6438
-1.5 | -0.0432 | 0.0081 | -0.0293 | -5.3333
-1 | 0.0168 | 0.00807 | -0.0295 | 2.0818
-0.5 | 0.0768 | 0.00807 | -0.0298 | 9.5167
0 | 0.1371 | 0.00806 | -0.03 | 17.0099
0.5 | 0.1971 | 0.00807 | -0.0302 | 24.4238
1 | 0.2569 | 0.00812 | -0.0304 | 31.6379
1.5 | 0.3165 | 0.0082 | -0.0306 | 38.5976
2 | 0.376 | 0.0083 | -0.0307 | 45.3012
2.5 | 0.4356 | 0.00841 | -0.0309 | 51.7955
3 | 0.4948 | 0.00856 | -0.031 | 57.8037
3.5 | 0.5535 | 0.00871 | -0.031 | 63.5476
4 | 0.6117 | 0.00891 | -0.031 | 68.6532
4.5 | 0.6694 | 0.00915 | -0.0309 | 73.1585
5.5 | 0.7837 | 0.00969 | -0.0306 | 80.8772
6.5 | 0.8954 | 0.01033 | -0.0299 | 86.6796
7 | 0.9497 | 0.0107 | -0.0293 | 88.757
7.5 | 1.0028 | 0.01112 | -0.0286 | 90.1799
8 | 1.0543 | 0.01159 | -0.0276 | 90.9664
8.5 | 1.1038 | 0.01212 | -0.0264 | 91.0726
9 | 1.1519 | 0.01262 | -0.025 | 91.2758
9.5 | 1.1971 | 0.01316 | -0.0231 | 90.965
10 | 1.2375 | 0.01375 | -0.0205 | 90
10.5 | 1.2617 | 0.01432 | -0.015 | 88.1075
11 | 1.2919 | 0.0152 | -0.0115 | 84.9934
11.5 | 1.3205 | 0.01632 | -0.0083 | 80.913
12 | 1.3451 | 0.0178 | -0.0052 | 75.5674
12.5 | 1.3666 | 0.01964 | -0.0024 | 69.5825
13 | 1.3899 | 0.02158 | -0.0002 | 64.4069
13.5 | 1.4075 | 0.02407 | 0.0019 | 58.4753
14 | 1.4238 | 0.02685 | 0.0036 | 53.0279
14.5 | 1.4376 | 0.03002 | 0.0049 | 47.8881
15 | 1.4456 | 0.03386 | 0.0059 | 42.6934
15.5 | 1.4543 | 0.03787 | 0.0064 | 38.4024
16 | 1.4559 | 0.04283 | 0.0064 | 33.9925
16.5 | 1.4604 | 0.04784 | 0.0059 | 30.5268
17 | 1.4575 | 0.05386 | 0.0048 | 27.0609
17.5 | 1.4551 | 0.06013 | 0.0033 | 24.1992
18 | 1.4495 | 0.0671 | 0.0012 | 21.6021
18.5 | 1.438 | 0.07506 | -0.0016 | 19.158
19 | 1.4339 | 0.08237 | -0.0044 | 17.408
19.5 | 1.417 | 0.0917 | -0.0085 | 15.4526
20 | 1.41 | 0.09988 | -0.0122 | 14.1169

## 45. Re 1M Mach 0.25 (1)
BIGFOIL.COM POLAR EXPORT
Joukowsky 20.00% thick 1.00% camber
Joukowsky 20.00% thick 1.00% camber |  |  |  | Cl Max: | 1.735 | at alpha= | 18 | deg
JavaFoil+Calcfoil stall+Eppler ext transition |  |  |  | L/D Max: | 90.878 | at alpha= | 3.5 | deg
Re: | 1000000 |  |  | Cd Min: | 0.00598 | at alpha= | 0 | deg
Mach: | 0.25 |  |  | Cl=0 at alpha= | -1.2 | deg
|  |  |  | @ Cl=0.1, Cd= | 0.0059886
|  |  |  | @ Cl=0.4, Cd= | 0.00632
|  |  |  | @ Cl=0.6, Cd= | 0.00669
alpha (deg) | Cl | Cd | Cm | Cl/Cd
-20 | -1.479 | 0.12162 | -0.022 | -12.157
-19.5 | -1.487 | 0.11302 | -0.023 | -13.154
-19 | -1.491 | 0.10455 | -0.023 | -14.265
-18.5 | -1.493 | 0.0966 | -0.023 | -15.454
-18 | -1.49 | 0.08952 | -0.024 | -16.648
-17.5 | -1.485 | 0.08242 | -0.024 | -18.015
-17 | -1.475 | 0.07576 | -0.024 | -19.47
-16.5 | -1.462 | 0.06961 | -0.024 | -20.998
-16 | -1.445 | 0.06375 | -0.025 | -22.669
-15.5 | -1.426 | 0.05839 | -0.025 | -24.418
-15 | -1.403 | 0.0533 | -0.025 | -26.326
-14.5 | -1.378 | 0.04873 | -0.025 | -28.272
-14 | -1.349 | 0.04432 | -0.026 | -30.434
-13.5 | -1.318 | 0.04029 | -0.026 | -32.703
-13 | -1.284 | 0.03659 | -0.026 | -35.087
-12.5 | -1.248 | 0.03324 | -0.026 | -37.531
-12 | -1.209 | 0.03013 | -0.027 | -40.125
-11.5 | -1.168 | 0.0273 | -0.027 | -42.791
-11 | -1.125 | 0.02473 | -0.027 | -45.496
-10.5 | -1.081 | 0.0224 | -0.027 | -48.237
-10 | -1.034 | 0.0203 | -0.028 | -50.929
-9.5 | -0.986 | 0.01842 | -0.028 | -53.527
-9 | -0.936 | 0.01676 | -0.028 | -55.846
-8.5 | -0.885 | 0.01533 | -0.028 | -57.689
-8 | -0.832 | 0.01403 | -0.029 | -59.307
-7.5 | -0.778 | 0.01291 | -0.029 | -60.271
-7 | -0.722 | 0.01192 | -0.029 | -60.625
-6.5 | -0.666 | 0.01108 | -0.029 | -60.113
-6 | -0.608 | 0.01036 | -0.029 | -58.712
-5.5 | -0.55 | 0.00977 | -0.03 | -56.284
-5 | -0.492 | 0.00661 | -0.03 | -74.439
-4.5 | -0.428 | 0.00645 | -0.03 | -66.377
-4 | -0.364 | 0.00637 | -0.03 | -57.128
-3.5 | -0.299 | 0.00626 | -0.03 | -47.765
-3 | -0.234 | 0.00618 | -0.03 | -37.936
-2.5 | -0.169 | 0.00605 | -0.03 | -28
-2 | -0.104 | 0.0061 | -0.03 | -17.126
-1.5 | -0.039 | 0.00608 | -0.03 | -6.464
-1 | 0.026 | 0.00606 | -0.03 | 4.282
-0.5 | 0.091 | 0.00599 | -0.03 | 15.222
0 | 0.156 | 0.00598 | -0.03 | 26.154
0.5 | 0.222 | 0.00614 | -0.03 | 36.078
1 | 0.287 | 0.0062 | -0.03 | 46.197
1.5 | 0.352 | 0.00629 | -0.03 | 55.852
2 | 0.416 | 0.00633 | -0.03 | 65.737
2.5 | 0.481 | 0.00652 | -0.03 | 73.796
3 | 0.545 | 0.00658 | -0.03 | 82.941
3.5 | 0.61 | 0.00671 | -0.03 | 90.878
4 | 0.674 | 0.00842 | -0.03 | 80.045
4.5 | 0.732 | 0.00963 | -0.03 | 76.091
5 | 0.792 | 0.01009 | -0.03 | 78.568
5.5 | 0.851 | 0.01063 | -0.03 | 80.115
6 | 0.91 | 0.01125 | -0.03 | 80.88
6.5 | 0.967 | 0.01195 | -0.029 | 80.866
7 | 1.022 | 0.01276 | -0.029 | 80.114
7.5 | 1.077 | 0.01366 | -0.029 | 78.871
8 | 1.13 | 0.0147 | -0.029 | 76.929
8.5 | 1.182 | 0.01589 | -0.029 | 74.392
9 | 1.233 | 0.0172 | -0.029 | 71.676
9.5 | 1.281 | 0.01865 | -0.028 | 68.694
10 | 1.329 | 0.02025 | -0.028 | 65.598
10.5 | 1.374 | 0.02205 | -0.028 | 62.294
11 | 1.417 | 0.02404 | -0.028 | 58.945
11.5 | 1.458 | 0.02621 | -0.028 | 55.642
12 | 1.497 | 0.02864 | -0.027 | 52.269
12.5 | 1.534 | 0.03125 | -0.027 | 49.074
13 | 1.567 | 0.03412 | -0.027 | 45.934
13.5 | 1.599 | 0.037 | -0.027 | 43.203
14 | 1.627 | 0.04045 | -0.027 | 40.231
14.5 | 1.653 | 0.0442 | -0.026 | 37.399
15 | 1.675 | 0.04837 | -0.026 | 34.626
15.5 | 1.694 | 0.05278 | -0.026 | 32.087
16 | 1.709 | 0.05761 | -0.026 | 29.665
16.5 | 1.722 | 0.06271 | -0.025 | 27.454
17 | 1.73 | 0.0683 | -0.025 | 25.329
17.5 | 1.734 | 0.07423 | -0.025 | 23.362
18 | 1.735 | 0.08071 | -0.025 | 21.492
18.5 | 1.731 | 0.08768 | -0.024 | 19.747
19 | 1.725 | 0.09513 | -0.024 | 18.132
19.5 | 1.715 | 0.10302 | -0.024 | 16.644
20 | 1.699 | 0.11111 | -0.024 | 15.294

## 46. Re 1M Mach 0.25 (2)
BIGFOIL.COM POLAR EXPORT
Joukowsky 20.00% thick 1.00% camber
Joukowsky 20.00% thick 1.00% camber |  |  |  | Cl Max: | 1.3939 | at alpha= | 15 | deg
XFOIL ncrit=9 |  |  |  | L/D Max: | 87.7166 | at alpha= | 8 | deg
Re: | 1000000 |  |  | Cd Min: | 0.12505 | at alpha= | 20 | deg
Mach: | 0.25 |  |  | Cl=0 at alpha= | -1.133 | deg
|  |  |  | @ Cl=0.1, Cd= | 0.0082234
|  |  |  | @ Cl=0.4, Cd= | 0.0085231
|  |  |  | @ Cl=0.6, Cd= | 0.009107
alpha (deg) | Cl | Cd | Cm | Cl/Cd
-19.5 | -1.1157 | 0.11451 | -0.0194 | -9.7433
-19 | -1.1202 | 0.10625 | -0.024 | -10.5431
-18.5 | -1.1328 | 0.09713 | -0.0291 | -11.6627
-18 | -1.1401 | 0.08895 | -0.0333 | -12.8173
-17.5 | -1.1511 | 0.08057 | -0.0375 | -14.287
-17 | -1.1666 | 0.07195 | -0.0416 | -16.214
-16.5 | -1.1719 | 0.06485 | -0.0446 | -18.0709
-16 | -1.1865 | 0.05701 | -0.0478 | -20.8121
-15.5 | -1.1962 | 0.05004 | -0.0502 | -23.9049
-15 | -1.1968 | 0.0443 | -0.0517 | -27.0158
-14.5 | -1.2084 | 0.03794 | -0.0531 | -31.8503
-14 | -1.2048 | 0.03319 | -0.0536 | -36.3001
-13.5 | -1.2021 | 0.0286 | -0.0536 | -42.0315
-13 | -1.1904 | 0.02495 | -0.053 | -47.7114
-12.5 | -1.1767 | 0.02173 | -0.0519 | -54.1509
-12 | -1.1561 | 0.01928 | -0.0503 | -59.9637
-11.5 | -1.1204 | 0.01728 | -0.0504 | -64.838
-11 | -1.1064 | 0.016 | -0.0449 | -69.15
-10.5 | -1.0801 | 0.01503 | -0.0403 | -71.8629
-10 | -1.0387 | 0.01419 | -0.0376 | -73.1994
-9.5 | -0.9911 | 0.01348 | -0.0357 | -73.5237
-8.5 | -0.8869 | 0.01226 | -0.0331 | -72.3409
-8 | -0.8322 | 0.01171 | -0.0321 | -71.0675
-7.5 | -0.7756 | 0.0112 | -0.0314 | -69.25
-7 | -0.7177 | 0.01075 | -0.0308 | -66.7628
-6.5 | -0.6588 | 0.01036 | -0.0304 | -63.5907
-6 | -0.5993 | 0.01003 | -0.0301 | -59.7507
-5.5 | -0.539 | 0.00972 | -0.0299 | -55.4527
-5 | -0.4782 | 0.00943 | -0.0297 | -50.7105
-4.5 | -0.4173 | 0.00917 | -0.0297 | -45.5071
-4 | -0.3561 | 0.00896 | -0.0296 | -39.7433
-3.5 | -0.2943 | 0.00875 | -0.0297 | -33.6343
-3 | -0.2324 | 0.00858 | -0.0298 | -27.0862
-2.5 | -0.1703 | 0.00846 | -0.0299 | -20.13
-2 | -0.1082 | 0.00839 | -0.03 | -12.8963
-1.5 | -0.0458 | 0.00831 | -0.0302 | -5.5114
-1 | 0.0166 | 0.00825 | -0.0304 | 2.0121
-0.5 | 0.0789 | 0.00822 | -0.0305 | 9.5985
0 | 0.141 | 0.00823 | -0.0307 | 17.1324
1 | 0.2653 | 0.00831 | -0.0309 | 31.9254
1.5 | 0.3274 | 0.00839 | -0.0311 | 39.0226
2 | 0.3891 | 0.0085 | -0.0311 | 45.7765
2.5 | 0.4505 | 0.00863 | -0.0311 | 52.2016
3 | 0.5114 | 0.0088 | -0.0311 | 58.1136
4 | 0.6326 | 0.00922 | -0.0308 | 68.6117
4.5 | 0.6927 | 0.00947 | -0.0305 | 73.1468
5 | 0.752 | 0.00975 | -0.0302 | 77.1282
5.5 | 0.8105 | 0.01006 | -0.0297 | 80.5666
6 | 0.868 | 0.01042 | -0.0291 | 83.3013
6.5 | 0.9243 | 0.01083 | -0.0282 | 85.3463
7 | 0.9792 | 0.01129 | -0.0272 | 86.7316
7.5 | 1.0322 | 0.0118 | -0.0259 | 87.4746
8 | 1.0833 | 0.01235 | -0.0243 | 87.7166
8.5 | 1.132 | 0.01292 | -0.0223 | 87.6161
9 | 1.1767 | 0.01355 | -0.0197 | 86.8413
9.5 | 1.2108 | 0.01424 | -0.0155 | 85.0281
10 | 1.2333 | 0.01518 | -0.01 | 81.2451
10.5 | 1.2574 | 0.01617 | -0.0053 | 77.7613
11 | 1.2859 | 0.01768 | -0.0023 | 72.7319
11.5 | 1.3098 | 0.01964 | 0.0006 | 66.6904
12.5 | 1.3507 | 0.02462 | 0.0051 | 54.8619
13 | 1.3655 | 0.02782 | 0.0069 | 49.0834
13.5 | 1.3756 | 0.03159 | 0.0082 | 43.5454
14 | 1.3865 | 0.03553 | 0.0091 | 39.0234
14.5 | 1.3874 | 0.0406 | 0.0094 | 34.1724
15 | 1.3939 | 0.0455 | 0.0092 | 30.6352
15.5 | 1.3874 | 0.05195 | 0.0082 | 26.7064
16 | 1.3902 | 0.05781 | 0.007 | 24.0477
16.5 | 1.3792 | 0.06543 | 0.0048 | 21.079
17 | 1.3774 | 0.07232 | 0.0026 | 19.0459
17.5 | 1.3656 | 0.08073 | -0.0007 | 16.9156
18 | 1.3573 | 0.08897 | -0.0041 | 15.2557
18.5 | 1.349 | 0.09749 | -0.008 | 13.8373
19 | 1.3357 | 0.10692 | -0.0126 | 12.4925
19.5 | 1.3311 | 0.11532 | -0.0169 | 11.5427
20 | 1.3183 | 0.12505 | -0.0223 | 10.5422

## 47. Re 1M Mach 0.50 (1)
BIGFOIL.COM POLAR EXPORT
Joukowsky 20.00% thick 1.00% camber
Joukowsky 20.00% thick 1.00% camber |  |  |  | Cl Max: | 1.399 | at alpha= | 11 | deg
JavaFoil+Calcfoil stall+Eppler ext transition |  |  |  | L/D Max: | 68.758 | at alpha= | 5 | deg
Re: | 1000000 |  |  | Cd Min: | 0.00624 | at alpha= | -1.5 | deg
Mach: | 0.5 |  |  | Cl=0 at alpha= | -1.1986 | deg
|  |  |  | @ Cl=0.1, Cd= | 0.0062794
|  |  |  | @ Cl=0.4, Cd= | 0.0068059
|  |  |  | @ Cl=0.6, Cd= | 0.0097444
alpha (deg) | Cl | Cd | Cm | Cl/Cd
-16.5 | -0.89 | 0.17397 | -0.019 | -5.116
-16 | -0.862 | 0.16653 | -0.019 | -5.174
-15.5 | -0.831 | 0.15996 | -0.019 | -5.198
-15 | -0.802 | 0.15233 | -0.018 | -5.264
-14.5 | -0.772 | 0.1484 | -0.018 | -5.205
-14 | -0.743 | 0.14125 | -0.017 | -5.26
-13.5 | -0.713 | 0.12884 | -0.017 | -5.534
-13 | -0.69 | 0.12137 | -0.019 | -5.685
-12.5 | -1.022 | 0.0782 | -0.026 | -13.073
-12 | -1.089 | 0.06368 | -0.027 | -17.103
-11.5 | -1.108 | 0.05387 | -0.028 | -20.568
-11 | -1.104 | 0.04617 | -0.028 | -23.92
-10.5 | -1.086 | 0.04003 | -0.029 | -27.133
-10 | -1.058 | 0.03494 | -0.029 | -30.27
-9.5 | -1.022 | 0.03064 | -0.03 | -33.352
-9 | -0.98 | 0.02695 | -0.03 | -36.367
-8.5 | -0.934 | 0.02383 | -0.03 | -39.192
-8 | -0.884 | 0.02117 | -0.031 | -41.756
-7.5 | -0.83 | 0.01885 | -0.031 | -44.058
-7 | -0.775 | 0.01692 | -0.031 | -45.776
-6.5 | -0.716 | 0.01523 | -0.032 | -47.01
-6 | -0.656 | 0.0138 | -0.032 | -47.511
-5.5 | -0.593 | 0.01254 | -0.032 | -47.334
-5 | -0.53 | 0.0115 | -0.032 | -46.047
-4.5 | -0.464 | 0.01063 | -0.033 | -43.65
-4 | -0.397 | 0.00991 | -0.033 | -40.109
-3.5 | -0.329 | 0.00934 | -0.033 | -35.262
-3 | -0.261 | 0.00644 | -0.034 | -40.616
-2.5 | -0.189 | 0.00644 | -0.034 | -29.382
-2 | -0.117 | 0.00636 | -0.034 | -18.315
-1.5 | -0.044 | 0.00624 | -0.034 | -7.031
-1 | 0.029 | 0.00626 | -0.034 | 4.634
-0.5 | 0.102 | 0.00628 | -0.034 | 16.237
0 | 0.175 | 0.0063 | -0.034 | 27.738
0.5 | 0.247 | 0.00633 | -0.034 | 39.073
1 | 0.32 | 0.00637 | -0.034 | 50.224
1.5 | 0.392 | 0.00654 | -0.034 | 60.003
2 | 0.463 | 0.0089 | -0.034 | 51.983
2.5 | 0.532 | 0.00936 | -0.033 | 56.83
3 | 0.601 | 0.00975 | -0.033 | 61.595
3.5 | 0.668 | 0.01035 | -0.033 | 64.566
4 | 0.735 | 0.01094 | -0.033 | 67.19
4.5 | 0.8 | 0.01173 | -0.033 | 68.205
5 | 0.864 | 0.01257 | -0.033 | 68.758
5.5 | 0.926 | 0.01358 | -0.032 | 68.22
6 | 0.987 | 0.01476 | -0.032 | 66.876
6.5 | 1.046 | 0.01613 | -0.032 | 64.847
7 | 1.102 | 0.01772 | -0.032 | 62.202
7.5 | 1.156 | 0.01954 | -0.032 | 59.169
8 | 1.207 | 0.02168 | -0.031 | 55.647
8.5 | 1.254 | 0.02414 | -0.031 | 51.938
9 | 1.297 | 0.027 | -0.031 | 48.023
9.5 | 1.334 | 0.03033 | -0.031 | 43.982
10 | 1.365 | 0.03427 | -0.03 | 39.839
10.5 | 1.388 | 0.03889 | -0.03 | 35.681
11 | 1.399 | 0.0445 | -0.029 | 31.444
11.5 | 1.394 | 0.05133 | -0.029 | 27.162
12 | 1.364 | 0.06026 | -0.028 | 22.632
12.5 | 1.285 | 0.07309 | -0.027 | 17.581
13 | 0.853 | 0.10821 | -0.024 | 7.883
13.5 | 0.847 | 0.1321 | -0.017 | 6.412
14 | 0.876 | 0.14247 | -0.018 | 6.151
14.5 | 0.906 | 0.14585 | -0.018 | 6.21
15 | 0.935 | 0.15246 | -0.019 | 6.136
15.5 | 0.965 | 0.16258 | -0.019 | 5.937
16 | 0.994 | 0.17099 | -0.019 | 5.811

## 48. Re 1M Mach 0.50 (2)
BIGFOIL.COM POLAR EXPORT
Joukowsky 20.00% thick 1.00% camber
Joukowsky 20.00% thick 1.00% camber |  |  |  | Cl Max: | 1.1775 | at alpha= | 11.5 | deg
XFOIL ncrit=9 |  |  |  | L/D Max: | 74.1486 | at alpha= | 6 | deg
Re: | 1000000 |  |  | Cd Min: | 0.1309 | at alpha= | 16.5 | deg
Mach: | 0.5 |  |  | Cl=0 at alpha= | -1.0956 | deg
|  |  |  | @ Cl=0.1, Cd= | 0.00907
|  |  |  | @ Cl=0.4, Cd= | 0.0093584
|  |  |  | @ Cl=0.6, Cd= | 0.010066
alpha (deg) | Cl | Cd | Cm | Cl/Cd
-15.5 | -0.8763 | 0.11086 | -0.0314 | -7.9046
-15 | -0.8906 | 0.10086 | -0.0376 | -8.8301
-14.5 | -0.8982 | 0.09204 | -0.0426 | -9.7588
-14 | -0.9075 | 0.08339 | -0.0473 | -10.8826
-13.5 | -0.9167 | 0.07516 | -0.0515 | -12.1966
-13 | -0.9231 | 0.0675 | -0.055 | -13.6756
-12.5 | -0.9344 | 0.05979 | -0.0583 | -15.628
-11.5 | -0.9217 | 0.04495 | -0.0696 | -20.505
-11 | -0.926 | 0.0398 | -0.0689 | -23.2663
-10.5 | -0.9368 | 0.03415 | -0.0686 | -27.4319
-10 | -0.9322 | 0.02966 | -0.0675 | -31.4295
-9.5 | -0.9314 | 0.0251 | -0.066 | -37.1076
-9 | -0.918 | 0.02153 | -0.0639 | -42.6382
-8.5 | -0.8995 | 0.01854 | -0.061 | -48.5167
-8 | -0.8819 | 0.01609 | -0.0569 | -54.8104
-7.5 | -0.8588 | 0.01469 | -0.0509 | -58.4615
-6.5 | -0.7525 | 0.01283 | -0.0443 | -58.6516
-6 | -0.6905 | 0.01211 | -0.0421 | -57.019
-5.5 | -0.6252 | 0.01151 | -0.0403 | -54.318
-5 | -0.5573 | 0.01099 | -0.0388 | -50.7097
-4.5 | -0.4878 | 0.01054 | -0.0377 | -46.2808
-4 | -0.4175 | 0.01017 | -0.0368 | -41.0521
-3.5 | -0.3465 | 0.00987 | -0.036 | -35.1064
-3 | -0.275 | 0.00962 | -0.0354 | -28.5863
-2.5 | -0.2028 | 0.0094 | -0.035 | -21.5745
-2 | -0.1306 | 0.00924 | -0.0346 | -14.1342
-1.5 | -0.0584 | 0.00913 | -0.0343 | -6.3965
-1 | 0.0138 | 0.00907 | -0.034 | 1.5215
-0.5 | 0.0858 | 0.00907 | -0.0337 | 9.4598
0 | 0.1581 | 0.00907 | -0.0334 | 17.4311
0.5 | 0.2301 | 0.0091 | -0.0331 | 25.2857
1 | 0.3018 | 0.00917 | -0.0328 | 32.9117
1.5 | 0.3731 | 0.00929 | -0.0323 | 40.1615
2 | 0.4439 | 0.00947 | -0.0317 | 46.8743
2.5 | 0.514 | 0.0097 | -0.031 | 52.9897
3 | 0.5833 | 0.00998 | -0.0301 | 58.4469
3.5 | 0.6515 | 0.01033 | -0.0289 | 63.0687
4.5 | 0.7836 | 0.01113 | -0.0258 | 70.4043
5 | 0.8464 | 0.01163 | -0.0236 | 72.7773
5.5 | 0.9051 | 0.01222 | -0.0208 | 74.0671
6 | 0.958 | 0.01292 | -0.0171 | 74.1486
6.5 | 0.9942 | 0.01376 | -0.0113 | 72.2529
7 | 1.0264 | 0.01506 | -0.0059 | 68.1541
7.5 | 1.0562 | 0.0168 | -0.0012 | 62.869
8 | 1.086 | 0.01886 | 0.0028 | 57.5822
8.5 | 1.113 | 0.02133 | 0.0063 | 52.18
9 | 1.1336 | 0.02437 | 0.0094 | 46.5162
9.5 | 1.1461 | 0.0281 | 0.0121 | 40.7865
10 | 1.1586 | 0.03201 | 0.0145 | 36.1949
10.5 | 1.161 | 0.03622 | 0.0174 | 32.0541
11 | 1.172 | 0.04195 | 0.0157 | 27.938
11.5 | 1.1775 | 0.04759 | 0.0155 | 24.7426
12 | 1.1759 | 0.05414 | 0.0145 | 21.7196
12.5 | 1.1716 | 0.06125 | 0.0128 | 19.1282
13 | 1.1699 | 0.06849 | 0.0107 | 17.0813
13.5 | 1.1608 | 0.07675 | 0.0075 | 15.1244
14 | 1.1596 | 0.0846 | 0.0044 | 13.7069
14.5 | 1.1514 | 0.09352 | 0.0003 | 12.3118
15 | 1.1472 | 0.10233 | -0.0041 | 11.2108
15.5 | 1.1406 | 0.1117 | -0.009 | 10.2113
16 | 1.1358 | 0.12114 | -0.0143 | 9.3759
16.5 | 1.1304 | 0.1309 | -0.0201 | 8.6356

## 49. Re 2M Mach 0.00 (1)
BIGFOIL.COM POLAR EXPORT
Joukowsky 20.00% thick 1.00% camber
Joukowsky 20.00% thick 1.00% camber |  |  |  | Cl Max: | 1.881 | at alpha= | 20 | deg
JavaFoil+Calcfoil stall+Eppler ext transition |  |  |  | L/D Max: | 120.623 | at alpha= | 5 | deg
Re: | 2000000 |  |  | Cd Min: | 0.0054 | at alpha= | -0.5 | deg
Mach: | 0 |  |  | Cl=0 at alpha= | -1.1984 | deg
|  |  |  | @ Cl=0.1, Cd= | 0.0054319
|  |  |  | @ Cl=0.4, Cd= | 0.0057832
|  |  |  | @ Cl=0.6, Cd= | 0.0060718
alpha (deg) | Cl | Cd | Cm | Cl/Cd
-20 | -1.642 | 0.08308 | -0.023 | -19.77
-19.5 | -1.631 | 0.0774 | -0.023 | -21.073
-19 | -1.618 | 0.07184 | -0.024 | -22.522
-18.5 | -1.603 | 0.06656 | -0.024 | -24.08
-18 | -1.585 | 0.06161 | -0.024 | -25.733
-17.5 | -1.566 | 0.05694 | -0.024 | -27.499
-17 | -1.544 | 0.05248 | -0.025 | -29.416
-16.5 | -1.519 | 0.04818 | -0.025 | -31.536
-16 | -1.493 | 0.04433 | -0.025 | -33.678
-15.5 | -1.465 | 0.04061 | -0.025 | -36.061
-15 | -1.434 | 0.03717 | -0.025 | -38.588
-14.5 | -1.402 | 0.03392 | -0.026 | -41.331
-14 | -1.367 | 0.03096 | -0.026 | -44.154
-13.5 | -1.331 | 0.02815 | -0.026 | -47.267
-13 | -1.293 | 0.02562 | -0.026 | -50.443
-12.5 | -1.253 | 0.0233 | -0.026 | -53.768
-12 | -1.211 | 0.02122 | -0.027 | -57.067
-11.5 | -1.167 | 0.0193 | -0.027 | -60.504
-11 | -1.123 | 0.01759 | -0.027 | -63.818
-10.5 | -1.076 | 0.01603 | -0.027 | -67.125
-10 | -1.028 | 0.01466 | -0.028 | -70.151
-9.5 | -0.979 | 0.01344 | -0.028 | -72.861
-9 | -0.929 | 0.0124 | -0.028 | -74.89
-8.5 | -0.877 | 0.01145 | -0.028 | -76.567
-8 | -0.824 | 0.01067 | -0.028 | -77.208
-7.5 | -0.77 | 0.00999 | -0.029 | -77.095
-7 | -0.715 | 0.00941 | -0.029 | -75.929
-6.5 | -0.662 | 0.00627 | -0.029 | -105.537
-6 | -0.601 | 0.00612 | -0.029 | -98.161
-5.5 | -0.539 | 0.00599 | -0.029 | -89.981
-5 | -0.477 | 0.00585 | -0.029 | -81.58
-4.5 | -0.415 | 0.00578 | -0.029 | -71.765
-4 | -0.352 | 0.00569 | -0.029 | -61.912
-3.5 | -0.29 | 0.00562 | -0.029 | -51.604
-3 | -0.227 | 0.00548 | -0.029 | -41.468
-2.5 | -0.164 | 0.00554 | -0.029 | -29.63
-2 | -0.101 | 0.00555 | -0.029 | -18.226
-1.5 | -0.038 | 0.00554 | -0.029 | -6.871
-1 | 0.025 | 0.00542 | -0.029 | 4.639
-0.5 | 0.088 | 0.0054 | -0.029 | 16.37
0 | 0.152 | 0.00557 | -0.029 | 27.185
0.5 | 0.215 | 0.00558 | -0.029 | 38.475
1 | 0.278 | 0.00557 | -0.029 | 49.822
1.5 | 0.341 | 0.00565 | -0.029 | 60.279
2 | 0.403 | 0.00579 | -0.029 | 69.643
2.5 | 0.466 | 0.00583 | -0.029 | 79.878
3 | 0.528 | 0.00595 | -0.029 | 88.81
3.5 | 0.591 | 0.00605 | -0.029 | 97.613
4 | 0.653 | 0.0062 | -0.029 | 105.375
4.5 | 0.715 | 0.00637 | -0.029 | 112.18
5 | 0.776 | 0.00644 | -0.029 | 120.623
5.5 | 0.837 | 0.00832 | -0.029 | 100.69
6 | 0.892 | 0.00948 | -0.029 | 94.121
6.5 | 0.949 | 0.00994 | -0.029 | 95.4
7 | 1.004 | 0.01047 | -0.029 | 95.935
7.5 | 1.059 | 0.01107 | -0.029 | 95.712
8 | 1.113 | 0.01178 | -0.028 | 94.483
8.5 | 1.165 | 0.01254 | -0.028 | 92.899
9 | 1.216 | 0.01339 | -0.028 | 90.811
9.5 | 1.266 | 0.01435 | -0.028 | 88.217
10 | 1.314 | 0.01543 | -0.028 | 85.206
10.5 | 1.362 | 0.0166 | -0.028 | 82.043
11 | 1.407 | 0.0179 | -0.028 | 78.621
11.5 | 1.451 | 0.01935 | -0.027 | 74.99
12 | 1.493 | 0.02095 | -0.027 | 71.255
12.5 | 1.533 | 0.02269 | -0.027 | 67.579
13 | 1.572 | 0.02456 | -0.027 | 64
13.5 | 1.608 | 0.02665 | -0.027 | 60.362
14 | 1.643 | 0.02891 | -0.027 | 56.83
14.5 | 1.676 | 0.03128 | -0.026 | 53.566
15 | 1.706 | 0.03379 | -0.026 | 50.485
15.5 | 1.734 | 0.03666 | -0.026 | 47.299
16 | 1.76 | 0.03982 | -0.026 | 44.185
16.5 | 1.784 | 0.04312 | -0.026 | 41.364
17 | 1.805 | 0.04673 | -0.025 | 38.621
17.5 | 1.823 | 0.05065 | -0.025 | 35.989
18 | 1.839 | 0.05479 | -0.025 | 33.565
18.5 | 1.853 | 0.05909 | -0.025 | 31.359
19 | 1.865 | 0.06371 | -0.025 | 29.273
19.5 | 1.874 | 0.06864 | -0.025 | 27.308
20 | 1.881 | 0.0737 | -0.024 | 25.523

## 50. Re 2M Mach 0.00 (2)
BIGFOIL.COM POLAR EXPORT
Joukowsky 20.00% thick 1.00% camber
Joukowsky 20.00% thick 1.00% camber |  |  |  | Cl Max: | 1.5915 | at alpha= | 18 | deg
XFOIL ncrit=9 |  |  |  | L/D Max: | 108.204 | at alpha= | 9.5 | deg
Re: | 2000000 |  |  | Cd Min: | 0.07556 | at alpha= | 20 | deg
Mach: | 0 |  |  | Cl=0 at alpha= | -1.1478 | deg
|  |  |  | @ Cl=0.1, Cd= | 0.00692
|  |  |  | @ Cl=0.4, Cd= | 0.0071761
|  |  |  | @ Cl=0.6, Cd= | 0.0076422
alpha (deg) | Cl | Cd | Cm | Cl/Cd
-20 | -1.3724 | 0.07438 | -0.0364 | -18.4512
-19.5 | -1.394 | 0.06551 | -0.0404 | -21.2792
-19 | -1.4055 | 0.05822 | -0.0433 | -24.1412
-18.5 | -1.4152 | 0.05138 | -0.0458 | -27.5438
-18 | -1.4294 | 0.04439 | -0.048 | -32.2009
-17.5 | -1.4319 | 0.039 | -0.0492 | -36.7154
-17 | -1.4287 | 0.03441 | -0.0499 | -41.5199
-16.5 | -1.4291 | 0.02976 | -0.0501 | -48.0208
-16 | -1.4188 | 0.02624 | -0.0498 | -54.0701
-15.5 | -1.4058 | 0.02317 | -0.049 | -60.6733
-15 | -1.3912 | 0.02047 | -0.0476 | -67.9629
-14.5 | -1.3698 | 0.0185 | -0.0459 | -74.0432
-14 | -1.3536 | 0.01659 | -0.0431 | -81.5913
-13.5 | -1.3307 | 0.01537 | -0.0399 | -86.5777
-13 | -1.3059 | 0.01452 | -0.0359 | -89.938
-12.5 | -1.2686 | 0.01388 | -0.0333 | -91.3977
-12 | -1.2271 | 0.01319 | -0.0314 | -93.0326
-11.5 | -1.1811 | 0.01259 | -0.03 | -93.8125
-11 | -1.1318 | 0.01208 | -0.029 | -93.6921
-10 | -1.0296 | 0.01103 | -0.0276 | -93.3454
-9.5 | -0.976 | 0.01058 | -0.0272 | -92.2495
-9 | -0.9212 | 0.01019 | -0.0269 | -90.4024
-8.5 | -0.8659 | 0.00981 | -0.0267 | -88.2671
-8 | -0.8099 | 0.00943 | -0.0265 | -85.8855
-7.5 | -0.7531 | 0.00908 | -0.0265 | -82.9405
-7 | -0.6957 | 0.00877 | -0.0265 | -79.3273
-6 | -0.5793 | 0.00826 | -0.0268 | -70.1332
-5.5 | -0.5205 | 0.00803 | -0.0269 | -64.8194
-5 | -0.4616 | 0.00782 | -0.0271 | -59.0281
-4.5 | -0.4023 | 0.00762 | -0.0274 | -52.7953
-4 | -0.3427 | 0.00744 | -0.0277 | -46.0618
-3.5 | -0.2829 | 0.00731 | -0.028 | -38.7004
-3 | -0.2229 | 0.00721 | -0.0283 | -30.9154
-2.5 | -0.1628 | 0.00712 | -0.0286 | -22.8652
-2 | -0.1026 | 0.00703 | -0.0289 | -14.5946
-1.5 | -0.0424 | 0.00696 | -0.0293 | -6.092
-1 | 0.0178 | 0.00693 | -0.0296 | 2.5685
-0.5 | 0.0781 | 0.00692 | -0.0299 | 11.2861
0 | 0.1385 | 0.00692 | -0.0303 | 20.0145
0.5 | 0.1987 | 0.00695 | -0.0306 | 28.5899
1 | 0.2588 | 0.00699 | -0.0309 | 37.0243
1.5 | 0.3186 | 0.00706 | -0.0312 | 45.1275
2 | 0.3784 | 0.00714 | -0.0315 | 52.9972
2.5 | 0.4382 | 0.00724 | -0.0318 | 60.5249
3 | 0.4977 | 0.00737 | -0.032 | 67.5305
3.5 | 0.5568 | 0.00751 | -0.0322 | 74.1411
4 | 0.6156 | 0.00769 | -0.0323 | 80.052
4.5 | 0.6739 | 0.0079 | -0.0324 | 85.3038
5 | 0.7319 | 0.00813 | -0.0325 | 90.0246
5.5 | 0.7896 | 0.00837 | -0.0325 | 94.3369
6 | 0.8468 | 0.00862 | -0.0324 | 98.2367
6.5 | 0.9034 | 0.0089 | -0.0323 | 101.5056
7 | 0.9591 | 0.00923 | -0.032 | 103.9112
7.5 | 1.0139 | 0.00959 | -0.0316 | 105.7247
8 | 1.0677 | 0.00999 | -0.0311 | 106.8769
8.5 | 1.1203 | 0.01042 | -0.0305 | 107.5144
9 | 1.1722 | 0.01085 | -0.0297 | 108.0369
9.5 | 1.2227 | 0.0113 | -0.0287 | 108.2035
10 | 1.271 | 0.0118 | -0.0275 | 107.7119
10.5 | 1.3165 | 0.01235 | -0.0258 | 106.5992
11 | 1.3577 | 0.01296 | -0.0235 | 104.7608
11.5 | 1.391 | 0.0135 | -0.0199 | 103.037
12 | 1.4142 | 0.01409 | -0.0147 | 100.3691
12.5 | 1.4376 | 0.01521 | -0.0106 | 94.5168
13 | 1.4639 | 0.01642 | -0.0075 | 89.1535
13.5 | 1.4868 | 0.01798 | -0.0044 | 82.6919
14 | 1.507 | 0.01988 | -0.0017 | 75.8048
14.5 | 1.5284 | 0.02191 | 0.0005 | 69.7581
15 | 1.543 | 0.02455 | 0.0025 | 62.8513
15.5 | 1.5604 | 0.02722 | 0.004 | 57.3255
16 | 1.5691 | 0.03072 | 0.0054 | 51.0775
16.5 | 1.5817 | 0.0341 | 0.0062 | 46.3842
17 | 1.5853 | 0.03857 | 0.0066 | 41.1019
17.5 | 1.5911 | 0.04306 | 0.0066 | 36.9508
18 | 1.5915 | 0.0484 | 0.0059 | 32.8822
18.5 | 1.5873 | 0.0545 | 0.0048 | 29.1248
19 | 1.5873 | 0.06037 | 0.0033 | 26.2929
19.5 | 1.5746 | 0.06808 | 0.0009 | 23.1287
20 | 1.5661 | 0.07556 | -0.0018 | 20.7266

## 51. Re 2M Mach 0.10 (1)
BIGFOIL.COM POLAR EXPORT
Joukowsky 20.00% thick 1.00% camber
Joukowsky 20.00% thick 1.00% camber |  |  |  | Cl Max: | 1.863 | at alpha= | 20 | deg
JavaFoil+Calcfoil stall+Eppler ext transition |  |  |  | L/D Max: | 112.486 | at alpha= | 4.5 | deg
Re: | 2000000 |  |  | Cd Min: | 0.00543 | at alpha= | -1 | deg
Mach: | 0.1 |  |  | Cl=0 at alpha= | -1.1984 | deg
|  |  |  | @ Cl=0.1, Cd= | 0.0054987
|  |  |  | @ Cl=0.4, Cd= | 0.0057889
|  |  |  | @ Cl=0.6, Cd= | 0.0060745
alpha (deg) | Cl | Cd | Cm | Cl/Cd
-20 | -1.626 | 0.08602 | -0.023 | -18.906
-19.5 | -1.617 | 0.07996 | -0.023 | -20.226
-19 | -1.606 | 0.07415 | -0.024 | -21.66
-18.5 | -1.593 | 0.06882 | -0.024 | -23.139
-18 | -1.577 | 0.06353 | -0.024 | -24.822
-17.5 | -1.559 | 0.0587 | -0.024 | -26.562
-17 | -1.538 | 0.05407 | -0.025 | -28.452
-16.5 | -1.515 | 0.04973 | -0.025 | -30.469
-16 | -1.49 | 0.04561 | -0.025 | -32.668
-15.5 | -1.463 | 0.04185 | -0.025 | -34.944
-15 | -1.433 | 0.03828 | -0.025 | -37.433
-14.5 | -1.401 | 0.03492 | -0.026 | -40.132
-14 | -1.368 | 0.03177 | -0.026 | -43.046
-13.5 | -1.332 | 0.02894 | -0.026 | -46.021
-13 | -1.294 | 0.02631 | -0.026 | -49.177
-12.5 | -1.255 | 0.0239 | -0.027 | -52.489
-12 | -1.213 | 0.02175 | -0.027 | -55.771
-11.5 | -1.17 | 0.01976 | -0.027 | -59.192
-11 | -1.125 | 0.01799 | -0.027 | -62.53
-10.5 | -1.079 | 0.01638 | -0.027 | -65.848
-10 | -1.031 | 0.01495 | -0.028 | -68.944
-9.5 | -0.982 | 0.01369 | -0.028 | -71.695
-9 | -0.931 | 0.0126 | -0.028 | -73.92
-8.5 | -0.88 | 0.01163 | -0.028 | -75.63
-8 | -0.827 | 0.01082 | -0.028 | -76.371
-7.5 | -0.772 | 0.0101 | -0.029 | -76.44
-7 | -0.717 | 0.00951 | -0.029 | -75.387
-6.5 | -0.662 | 0.00898 | -0.029 | -73.687
-6 | -0.604 | 0.00614 | -0.029 | -98.339
-5.5 | -0.542 | 0.006 | -0.029 | -90.194
-5 | -0.479 | 0.00586 | -0.029 | -81.803
-4.5 | -0.417 | 0.00579 | -0.029 | -71.984
-4 | -0.354 | 0.0057 | -0.029 | -62.116
-3.5 | -0.291 | 0.00563 | -0.029 | -51.776
-3 | -0.228 | 0.00554 | -0.029 | -41.208
-2.5 | -0.165 | 0.00559 | -0.029 | -29.536
-2 | -0.102 | 0.00552 | -0.029 | -18.428
-1.5 | -0.038 | 0.00554 | -0.029 | -6.897
-1 | 0.025 | 0.00543 | -0.029 | 4.657
-0.5 | 0.089 | 0.00549 | -0.029 | 16.188
0 | 0.152 | 0.00554 | -0.029 | 27.489
0.5 | 0.216 | 0.00558 | -0.029 | 38.619
1 | 0.279 | 0.00558 | -0.029 | 50.001
1.5 | 0.342 | 0.00566 | -0.029 | 60.499
2 | 0.405 | 0.0058 | -0.029 | 69.896
2.5 | 0.468 | 0.00584 | -0.029 | 80.128
3 | 0.531 | 0.00596 | -0.029 | 89.071
3.5 | 0.594 | 0.00606 | -0.029 | 97.899
4 | 0.656 | 0.00621 | -0.029 | 105.678
4.5 | 0.718 | 0.00638 | -0.029 | 112.486
5 | 0.78 | 0.008 | -0.029 | 97.445
5.5 | 0.838 | 0.009 | -0.029 | 93.169
6 | 0.896 | 0.00955 | -0.029 | 93.776
6.5 | 0.952 | 0.01003 | -0.029 | 94.942
7 | 1.008 | 0.01058 | -0.029 | 95.286
7.5 | 1.063 | 0.0112 | -0.029 | 94.921
8 | 1.117 | 0.01193 | -0.029 | 93.594
8.5 | 1.169 | 0.01272 | -0.028 | 91.893
9 | 1.22 | 0.0136 | -0.028 | 89.71
9.5 | 1.27 | 0.01458 | -0.028 | 87.123
10 | 1.318 | 0.01569 | -0.028 | 84.029
10.5 | 1.365 | 0.01692 | -0.028 | 80.699
11 | 1.411 | 0.01827 | -0.028 | 77.22
11.5 | 1.454 | 0.01977 | -0.027 | 73.547
12 | 1.496 | 0.02141 | -0.027 | 69.888
12.5 | 1.536 | 0.02321 | -0.027 | 66.194
13 | 1.574 | 0.02515 | -0.027 | 62.597
13.5 | 1.61 | 0.02731 | -0.027 | 58.955
14 | 1.644 | 0.02966 | -0.027 | 55.424
14.5 | 1.676 | 0.03213 | -0.026 | 52.157
15 | 1.705 | 0.03475 | -0.026 | 49.076
15.5 | 1.732 | 0.03776 | -0.026 | 45.878
16 | 1.757 | 0.04094 | -0.026 | 42.913
16.5 | 1.779 | 0.04446 | -0.026 | 40.026
17 | 1.799 | 0.04823 | -0.026 | 37.303
17.5 | 1.816 | 0.05219 | -0.025 | 34.79
18 | 1.83 | 0.05652 | -0.025 | 32.379
18.5 | 1.842 | 0.06115 | -0.025 | 30.126
19 | 1.852 | 0.066 | -0.025 | 28.061
19.5 | 1.859 | 0.07116 | -0.025 | 26.125
20 | 1.863 | 0.07651 | -0.024 | 24.351

## 52. Re 2M Mach 0.10 (2)
BIGFOIL.COM POLAR EXPORT
Joukowsky 20.00% thick 1.00% camber
Joukowsky 20.00% thick 1.00% camber |  |  |  | Cl Max: | 1.5793 | at alpha= | 17.5 | deg
XFOIL ncrit=9 |  |  |  | L/D Max: | 107.288 | at alpha= | 8.5 | deg
Re: | 2000000 |  |  | Cd Min: | 0.08059 | at alpha= | -20 | deg
Mach: | 0.1 |  |  | Cl=0 at alpha= | -1.1469 | deg
|  |  |  | @ Cl=0.1, Cd= | 0.00695
|  |  |  | @ Cl=0.4, Cd= | 0.0072119
|  |  |  | @ Cl=0.6, Cd= | 0.0076601
alpha (deg) | Cl | Cd | Cm | Cl/Cd
-20 | -1.3393 | 0.08059 | -0.0346 | -16.6187
-19.5 | -1.3657 | 0.07085 | -0.0392 | -19.2759
-19 | -1.3808 | 0.06293 | -0.0425 | -21.9418
-18.5 | -1.3914 | 0.05577 | -0.0453 | -24.9489
-18 | -1.4069 | 0.04842 | -0.0478 | -29.0562
-17.5 | -1.415 | 0.0422 | -0.0496 | -33.5308
-17 | -1.4146 | 0.03715 | -0.0506 | -38.0781
-16.5 | -1.4164 | 0.03218 | -0.0511 | -44.0149
-16 | -1.4106 | 0.02811 | -0.051 | -50.1814
-15.5 | -1.3966 | 0.02492 | -0.0505 | -56.0433
-15 | -1.3859 | 0.02175 | -0.0494 | -63.7195
-14.5 | -1.3662 | 0.01946 | -0.0479 | -70.2055
-14 | -1.3491 | 0.01736 | -0.0455 | -77.7131
-13.5 | -1.3288 | 0.01584 | -0.0425 | -83.8889
-13 | -1.3052 | 0.01483 | -0.0387 | -88.0108
-12.5 | -1.2732 | 0.01416 | -0.0351 | -89.9153
-12 | -1.2335 | 0.01342 | -0.0328 | -91.9151
-11.5 | -1.1875 | 0.01282 | -0.0313 | -92.6287
-11 | -1.139 | 0.01225 | -0.0301 | -92.9796
-10.5 | -1.089 | 0.01168 | -0.0291 | -93.2363
-10 | -1.0367 | 0.01117 | -0.0284 | -92.8111
-9.5 | -0.9826 | 0.01073 | -0.0279 | -91.575
-9 | -0.9277 | 0.01031 | -0.0275 | -89.9806
-8.5 | -0.8723 | 0.00989 | -0.0272 | -88.2002
-8 | -0.8159 | 0.0095 | -0.027 | -85.8842
-7.5 | -0.7587 | 0.00915 | -0.027 | -82.918
-7 | -0.7008 | 0.00884 | -0.0269 | -79.276
-6.5 | -0.6424 | 0.00858 | -0.027 | -74.8718
-5.5 | -0.5244 | 0.00807 | -0.0272 | -64.9814
-5 | -0.465 | 0.00785 | -0.0274 | -59.2357
-4.5 | -0.4054 | 0.00766 | -0.0276 | -52.9243
-4 | -0.3453 | 0.00748 | -0.0279 | -46.1631
-3.5 | -0.285 | 0.00734 | -0.0282 | -38.8283
-3 | -0.2246 | 0.00724 | -0.0285 | -31.0221
-2.5 | -0.1641 | 0.00716 | -0.0288 | -22.919
-2 | -0.1035 | 0.00705 | -0.0291 | -14.6809
-1.5 | -0.0428 | 0.00698 | -0.0294 | -6.1318
-1 | 0.0178 | 0.00695 | -0.0298 | 2.5612
-0.5 | 0.0784 | 0.00695 | -0.0301 | 11.2806
0 | 0.1393 | 0.00695 | -0.0304 | 20.0432
0.5 | 0.1999 | 0.00697 | -0.0307 | 28.6801
1 | 0.2604 | 0.00701 | -0.031 | 37.1469
1.5 | 0.3207 | 0.00708 | -0.0313 | 45.2966
2 | 0.3808 | 0.00718 | -0.0316 | 53.0362
2.5 | 0.441 | 0.00728 | -0.0318 | 60.5769
3 | 0.501 | 0.0074 | -0.032 | 67.7027
3.5 | 0.5605 | 0.00754 | -0.0322 | 74.3369
4 | 0.6197 | 0.00772 | -0.0323 | 80.272
4.5 | 0.6785 | 0.00793 | -0.0324 | 85.5612
5 | 0.7368 | 0.00818 | -0.0324 | 90.0733
6 | 0.8523 | 0.00869 | -0.0323 | 98.0783
6.5 | 0.9092 | 0.00898 | -0.0321 | 101.2472
7 | 0.9654 | 0.0093 | -0.0318 | 103.8065
7.5 | 1.0206 | 0.00967 | -0.0313 | 105.5429
8 | 1.0747 | 0.01007 | -0.0308 | 106.7229
8.5 | 1.1276 | 0.01051 | -0.03 | 107.2883
9 | 1.1789 | 0.011 | -0.0291 | 107.1727
9.5 | 1.2292 | 0.01147 | -0.0279 | 107.1665
10 | 1.2774 | 0.01197 | -0.0265 | 106.7168
10.5 | 1.3227 | 0.01252 | -0.0247 | 105.647
11 | 1.363 | 0.01314 | -0.0221 | 103.7291
11.5 | 1.3881 | 0.01377 | -0.017 | 100.8061
12 | 1.4133 | 0.01445 | -0.0123 | 97.8062
12.5 | 1.4378 | 0.01565 | -0.0086 | 91.8722
13 | 1.4619 | 0.01707 | -0.0053 | 85.6415
13.5 | 1.4856 | 0.01872 | -0.0025 | 79.359
14 | 1.5036 | 0.02089 | 0.0002 | 71.977
14.5 | 1.5251 | 0.02305 | 0.0022 | 66.1649
15 | 1.539 | 0.02591 | 0.0041 | 59.3979
15.5 | 1.5545 | 0.02884 | 0.0055 | 53.9008
16 | 1.562 | 0.03262 | 0.0067 | 47.8847
16.5 | 1.5726 | 0.03635 | 0.0073 | 43.2627
17 | 1.5724 | 0.04137 | 0.0074 | 38.0082
17.5 | 1.5793 | 0.04599 | 0.0071 | 34.3401
18 | 1.5757 | 0.05194 | 0.0062 | 30.3369
18.5 | 1.5726 | 0.05814 | 0.0048 | 27.0485
19 | 1.569 | 0.06465 | 0.003 | 24.2691
19.5 | 1.5518 | 0.07315 | 0 | 21.2139
20 | 1.5458 | 0.08054 | -0.0029 | 19.1929

## 53. Re 2M Mach 0.25 (1)
BIGFOIL.COM POLAR EXPORT
Joukowsky 20.00% thick 1.00% camber
Joukowsky 20.00% thick 1.00% camber |  |  |  | Cl Max: | 1.753 | at alpha= | 18 | deg
JavaFoil+Calcfoil stall+Eppler ext transition |  |  |  | L/D Max: | 115.152 | at alpha= | 4.5 | deg
Re: | 2000000 |  |  | Cd Min: | 0.00546 | at alpha= | 0 | deg
Mach: | 0.25 |  |  | Cl=0 at alpha= | -1.2 | deg
|  |  |  | @ Cl=0.1, Cd= | 0.0054686
|  |  |  | @ Cl=0.4, Cd= | 0.00579
|  |  |  | @ Cl=0.6, Cd= | 0.0061485
alpha (deg) | Cl | Cd | Cm | Cl/Cd
-20 | -1.494 | 0.10604 | -0.023 | -14.086
-19.5 | -1.502 | 0.09816 | -0.023 | -15.302
-19 | -1.507 | 0.09055 | -0.024 | -16.645
-18.5 | -1.509 | 0.08337 | -0.024 | -18.098
-18 | -1.506 | 0.07702 | -0.024 | -19.556
-17.5 | -1.501 | 0.07078 | -0.024 | -21.203
-17 | -1.491 | 0.06488 | -0.025 | -22.98
-16.5 | -1.478 | 0.05935 | -0.025 | -24.899
-16 | -1.461 | 0.05416 | -0.025 | -26.975
-15.5 | -1.441 | 0.04943 | -0.025 | -29.162
-15 | -1.419 | 0.04497 | -0.026 | -31.547
-14.5 | -1.393 | 0.041 | -0.026 | -33.98
-14 | -1.364 | 0.03715 | -0.026 | -36.716
-13.5 | -1.332 | 0.03366 | -0.026 | -39.582
-13 | -1.298 | 0.03046 | -0.027 | -42.614
-12.5 | -1.262 | 0.0276 | -0.027 | -45.717
-12 | -1.222 | 0.02493 | -0.027 | -49.028
-11.5 | -1.181 | 0.02252 | -0.027 | -52.442
-11 | -1.138 | 0.0204 | -0.028 | -55.786
-10.5 | -1.093 | 0.01846 | -0.028 | -59.181
-10 | -1.045 | 0.01673 | -0.028 | -62.476
-9.5 | -0.997 | 0.01521 | -0.028 | -65.507
-9 | -0.946 | 0.01388 | -0.029 | -68.153
-8.5 | -0.894 | 0.01275 | -0.029 | -70.131
-8 | -0.841 | 0.01172 | -0.029 | -71.771
-7.5 | -0.786 | 0.01086 | -0.029 | -72.409
-7 | -0.73 | 0.01011 | -0.029 | -72.191
-6.5 | -0.673 | 0.00949 | -0.03 | -70.943
-6 | -0.615 | 0.00873 | -0.03 | -70.467
-5.5 | -0.556 | 0.00609 | -0.03 | -91.215
-5 | -0.492 | 0.00596 | -0.03 | -82.536
-4.5 | -0.428 | 0.00583 | -0.03 | -73.471
-4 | -0.364 | 0.00576 | -0.03 | -63.123
-3.5 | -0.299 | 0.00568 | -0.03 | -52.709
-3 | -0.234 | 0.00561 | -0.03 | -41.803
-2.5 | -0.169 | 0.00547 | -0.03 | -30.957
-2 | -0.104 | 0.00559 | -0.03 | -18.673
-1.5 | -0.039 | 0.00553 | -0.03 | -7.097
-1 | 0.026 | 0.00557 | -0.03 | 4.656
-0.5 | 0.091 | 0.00547 | -0.03 | 16.667
0 | 0.156 | 0.00546 | -0.03 | 28.632
0.5 | 0.222 | 0.00562 | -0.03 | 39.449
1 | 0.287 | 0.00568 | -0.03 | 50.464
1.5 | 0.352 | 0.00576 | -0.03 | 60.995
2 | 0.416 | 0.0058 | -0.03 | 71.809
2.5 | 0.481 | 0.00597 | -0.03 | 80.602
3 | 0.545 | 0.00603 | -0.03 | 90.418
3.5 | 0.61 | 0.00617 | -0.03 | 98.779
4 | 0.674 | 0.00627 | -0.03 | 107.421
4.5 | 0.737 | 0.0064 | -0.03 | 115.152
5 | 0.797 | 0.00879 | -0.03 | 90.612
5.5 | 0.856 | 0.00951 | -0.03 | 90.059
6 | 0.915 | 0.01001 | -0.03 | 91.423
6.5 | 0.972 | 0.01058 | -0.03 | 91.917
7 | 1.029 | 0.01123 | -0.029 | 91.589
7.5 | 1.084 | 0.01197 | -0.029 | 90.61
8 | 1.138 | 0.0128 | -0.029 | 88.934
8.5 | 1.191 | 0.01376 | -0.029 | 86.552
9 | 1.242 | 0.01481 | -0.029 | 83.855
9.5 | 1.291 | 0.016 | -0.029 | 80.715
10 | 1.339 | 0.01732 | -0.029 | 77.321
10.5 | 1.385 | 0.01878 | -0.028 | 73.753
11 | 1.429 | 0.02041 | -0.028 | 70.006
11.5 | 1.471 | 0.02221 | -0.028 | 66.206
12 | 1.51 | 0.0242 | -0.028 | 62.393
12.5 | 1.547 | 0.02641 | -0.028 | 58.597
13 | 1.582 | 0.02884 | -0.027 | 54.844
13.5 | 1.614 | 0.03147 | -0.027 | 51.279
14 | 1.643 | 0.03433 | -0.027 | 47.852
14.5 | 1.669 | 0.03752 | -0.027 | 44.485
15 | 1.691 | 0.04081 | -0.027 | 41.443
15.5 | 1.71 | 0.04462 | -0.026 | 38.33
16 | 1.727 | 0.04873 | -0.026 | 35.428
16.5 | 1.739 | 0.05314 | -0.026 | 32.731
17 | 1.748 | 0.05799 | -0.026 | 30.138
17.5 | 1.752 | 0.06315 | -0.025 | 27.746
18 | 1.753 | 0.06881 | -0.025 | 25.474
18.5 | 1.75 | 0.07496 | -0.025 | 23.341
19 | 1.743 | 0.08144 | -0.025 | 21.401
19.5 | 1.733 | 0.08839 | -0.024 | 19.602
20 | 1.717 | 0.09564 | -0.024 | 17.955

## 54. Re 2M Mach 0.25 (2)
BIGFOIL.COM POLAR EXPORT
Joukowsky 20.00% thick 1.00% camber
Joukowsky 20.00% thick 1.00% camber |  |  |  | Cl Max: | 1.5119 | at alpha= | 16 | deg
XFOIL ncrit=9 |  |  |  | L/D Max: | 104.097 | at alpha= | 8.5 | deg
Re: | 2000000 |  |  | Cd Min: | 0.11066 | at alpha= | -20 | deg
Mach: | 0.25 |  |  | Cl=0 at alpha= | -1.1402 | deg
|  |  |  | @ Cl=0.1, Cd= | 0.00708
|  |  |  | @ Cl=0.4, Cd= | 0.0073404
|  |  |  | @ Cl=0.6, Cd= | 0.0078439
alpha (deg) | Cl | Cd | Cm | Cl/Cd
-20 | -1.1929 | 0.11066 | -0.023 | -10.7799
-19.5 | -1.2035 | 0.1018 | -0.028 | -11.8222
-19 | -1.2352 | 0.09042 | -0.0344 | -13.6607
-18.5 | -1.2555 | 0.08101 | -0.0393 | -15.4981
-18 | -1.2748 | 0.07209 | -0.0435 | -17.6835
-17.5 | -1.2936 | 0.06364 | -0.0472 | -20.3268
-17 | -1.3145 | 0.0553 | -0.0505 | -23.7703
-16.5 | -1.3267 | 0.04819 | -0.0529 | -27.5306
-16 | -1.3329 | 0.04203 | -0.0545 | -31.7131
-15.5 | -1.3424 | 0.03597 | -0.0556 | -37.32
-15 | -1.3386 | 0.03131 | -0.0559 | -42.7531
-14.5 | -1.3342 | 0.02694 | -0.0557 | -49.5249
-14 | -1.3228 | 0.02337 | -0.0548 | -56.6025
-13.5 | -1.3063 | 0.02044 | -0.0535 | -63.909
-13 | -1.2728 | 0.01797 | -0.054 | -70.8292
-12.5 | -1.2568 | 0.01629 | -0.05 | -77.1516
-12 | -1.2451 | 0.01496 | -0.0442 | -83.2286
-11.5 | -1.2169 | 0.01408 | -0.0396 | -86.4276
-11 | -1.1727 | 0.01336 | -0.0371 | -87.7769
-10.5 | -1.1253 | 0.01263 | -0.0351 | -89.0974
-10 | -1.0741 | 0.01199 | -0.0335 | -89.583
-9.5 | -1.0199 | 0.01143 | -0.0324 | -89.2301
-9 | -0.9638 | 0.01092 | -0.0315 | -88.2601
-8 | -0.8483 | 0.01001 | -0.0301 | -84.7453
-7.5 | -0.7893 | 0.00959 | -0.0297 | -82.3045
-7 | -0.7293 | 0.00921 | -0.0294 | -79.1857
-6.5 | -0.6687 | 0.00888 | -0.0292 | -75.3041
-6 | -0.6077 | 0.00859 | -0.029 | -70.7451
-5.5 | -0.5461 | 0.00832 | -0.029 | -65.637
-5 | -0.4841 | 0.00809 | -0.029 | -59.8393
-4.5 | -0.4218 | 0.00789 | -0.0291 | -53.4601
-3.5 | -0.297 | 0.00753 | -0.0294 | -39.4422
-3 | -0.2342 | 0.00738 | -0.0296 | -31.7344
-2.5 | -0.1714 | 0.00727 | -0.0298 | -23.5763
-2 | -0.1086 | 0.0072 | -0.0301 | -15.0833
-1.5 | -0.0454 | 0.00714 | -0.0303 | -6.3585
-1 | 0.0177 | 0.0071 | -0.0306 | 2.493
-0.5 | 0.0807 | 0.00708 | -0.0309 | 11.3983
0 | 0.1436 | 0.00708 | -0.0311 | 20.2825
0.5 | 0.2063 | 0.00712 | -0.0314 | 28.9747
1 | 0.2693 | 0.00715 | -0.0316 | 37.6643
1.5 | 0.3321 | 0.00722 | -0.0319 | 45.9972
2 | 0.3946 | 0.00733 | -0.032 | 53.8336
2.5 | 0.4569 | 0.00745 | -0.0322 | 61.3289
3 | 0.5188 | 0.0076 | -0.0323 | 68.2632
4 | 0.642 | 0.00797 | -0.0323 | 80.5521
4.5 | 0.7032 | 0.00819 | -0.0322 | 85.8608
5 | 0.7639 | 0.00843 | -0.032 | 90.6168
5.5 | 0.8239 | 0.00871 | -0.0318 | 94.5924
6 | 0.8833 | 0.00902 | -0.0314 | 97.9268
6.5 | 0.9418 | 0.00938 | -0.0308 | 100.4051
7 | 0.9993 | 0.00977 | -0.0301 | 102.2825
7.5 | 1.0556 | 0.01021 | -0.0293 | 103.3888
8 | 1.1104 | 0.01069 | -0.0281 | 103.8728
8.5 | 1.1638 | 0.01118 | -0.0268 | 104.0966
9 | 1.2153 | 0.01171 | -0.0251 | 103.7831
9.5 | 1.2635 | 0.01229 | -0.023 | 102.8072
10 | 1.3071 | 0.01294 | -0.0202 | 101.0124
10.5 | 1.3352 | 0.01367 | -0.015 | 97.6737
11 | 1.3589 | 0.01464 | -0.0098 | 92.821
11.5 | 1.3788 | 0.01566 | -0.0043 | 88.046
12 | 1.4076 | 0.0172 | -0.0015 | 81.8372
12.5 | 1.4301 | 0.01919 | 0.0016 | 74.5232
13 | 1.4528 | 0.02139 | 0.0041 | 67.9196
13.5 | 1.469 | 0.02422 | 0.0065 | 60.6524
14 | 1.4856 | 0.02725 | 0.0083 | 54.5174
14.5 | 1.4961 | 0.03094 | 0.0097 | 48.3549
15 | 1.5045 | 0.03501 | 0.0107 | 42.9734
15.5 | 1.5089 | 0.03977 | 0.0111 | 37.9407
16 | 1.5119 | 0.04492 | 0.011 | 33.6576
16.5 | 1.5082 | 0.05105 | 0.0102 | 29.5436
17 | 1.5066 | 0.05725 | 0.009 | 26.3162
17.5 | 1.4936 | 0.06503 | 0.0067 | 22.9679
18 | 1.4889 | 0.07217 | 0.0044 | 20.6305
18.5 | 1.4726 | 0.08106 | 0.0008 | 18.1668
19 | 1.4578 | 0.09008 | -0.0031 | 16.1834
19.5 | 1.4454 | 0.09909 | -0.0074 | 14.5867
20 | 1.4252 | 0.10949 | -0.0128 | 13.0167

## 55. Re 2M Mach 0.50 (1)
BIGFOIL.COM POLAR EXPORT
Joukowsky 20.00% thick 1.00% camber
Joukowsky 20.00% thick 1.00% camber |  |  |  | Cl Max: | 1.413 | at alpha= | 11 | deg
JavaFoil+Calcfoil stall+Eppler ext transition |  |  |  | L/D Max: | 85.355 | at alpha= | 2.5 | deg
Re: | 2000000 |  |  | Cd Min: | 0.00565 | at alpha= | -1.5 | deg
Mach: | 0.5 |  |  | Cl=0 at alpha= | -1.1986 | deg
|  |  |  | @ Cl=0.1, Cd= | 0.0056995
|  |  |  | @ Cl=0.4, Cd= | 0.0059833
|  |  |  | @ Cl=0.6, Cd= | 0.0086047
alpha (deg) | Cl | Cd | Cm | Cl/Cd
-16.5 | -0.89 | 0.14974 | -0.019 | -5.946
-16 | -0.862 | 0.14393 | -0.019 | -5.988
-15.5 | -0.832 | 0.13961 | -0.019 | -5.958
-15 | -0.802 | 0.1333 | -0.018 | -6.018
-14.5 | -0.773 | 0.12925 | -0.018 | -5.982
-14 | -0.744 | 0.12417 | -0.018 | -5.994
-13.5 | -0.714 | 0.11547 | -0.017 | -6.184
-13 | -0.707 | 0.10104 | -0.023 | -6.998
-12.5 | -1.034 | 0.06755 | -0.026 | -15.306
-12 | -1.101 | 0.05467 | -0.028 | -20.147
-11.5 | -1.12 | 0.04602 | -0.028 | -24.344
-11 | -1.117 | 0.03926 | -0.029 | -28.442
-10.5 | -1.098 | 0.03389 | -0.029 | -32.401
-10 | -1.069 | 0.02945 | -0.03 | -36.302
-9.5 | -1.033 | 0.02573 | -0.03 | -40.149
-9 | -0.991 | 0.02259 | -0.03 | -43.855
-8.5 | -0.944 | 0.01994 | -0.031 | -47.341
-8 | -0.893 | 0.01769 | -0.031 | -50.496
-7.5 | -0.839 | 0.01578 | -0.031 | -53.16
-7 | -0.782 | 0.01421 | -0.032 | -55.068
-6.5 | -0.723 | 0.01281 | -0.032 | -56.465
-6 | -0.662 | 0.01167 | -0.032 | -56.767
-5.5 | -0.599 | 0.01069 | -0.033 | -56.082
-5 | -0.535 | 0.00987 | -0.033 | -54.193
-4.5 | -0.469 | 0.0092 | -0.033 | -50.956
-4 | -0.402 | 0.00862 | -0.033 | -46.576
-3.5 | -0.333 | 0.00589 | -0.034 | -56.574
-3 | -0.261 | 0.00579 | -0.034 | -45.124
-2.5 | -0.189 | 0.00582 | -0.034 | -32.498
-2 | -0.117 | 0.00577 | -0.034 | -20.211
-1.5 | -0.044 | 0.00565 | -0.034 | -7.76
-1 | 0.029 | 0.00568 | -0.034 | 5.104
-0.5 | 0.102 | 0.0057 | -0.034 | 17.865
0 | 0.175 | 0.00573 | -0.034 | 30.484
0.5 | 0.247 | 0.00576 | -0.034 | 42.939
1 | 0.32 | 0.00577 | -0.034 | 55.419
1.5 | 0.392 | 0.00597 | -0.034 | 65.76
2 | 0.464 | 0.00609 | -0.034 | 76.203
2.5 | 0.536 | 0.00628 | -0.034 | 85.355
3 | 0.604 | 0.00875 | -0.034 | 68.996
3.5 | 0.672 | 0.00926 | -0.033 | 72.581
4 | 0.739 | 0.00974 | -0.033 | 75.825
4.5 | 0.805 | 0.01041 | -0.033 | 77.303
5 | 0.869 | 0.0111 | -0.033 | 78.311
5.5 | 0.932 | 0.01194 | -0.033 | 78.078
6 | 0.994 | 0.01292 | -0.033 | 76.871
6.5 | 1.053 | 0.01406 | -0.032 | 74.906
7 | 1.11 | 0.01537 | -0.032 | 72.214
7.5 | 1.165 | 0.0169 | -0.032 | 68.889
8 | 1.216 | 0.01867 | -0.032 | 65.139
8.5 | 1.264 | 0.02073 | -0.031 | 60.982
9 | 1.307 | 0.02311 | -0.031 | 56.575
9.5 | 1.346 | 0.02591 | -0.031 | 51.935
10 | 1.378 | 0.02923 | -0.031 | 47.136
10.5 | 1.401 | 0.03314 | -0.03 | 42.271
11 | 1.413 | 0.03784 | -0.03 | 37.341
11.5 | 1.408 | 0.04377 | -0.029 | 32.179
12 | 1.378 | 0.0515 | -0.029 | 26.759
12.5 | 1.299 | 0.06269 | -0.028 | 20.727
13 | 0.87 | 0.09054 | -0.026 | 9.611
13.5 | 0.858 | 0.11897 | -0.02 | 7.212
14 | 0.877 | 0.12326 | -0.018 | 7.112
14.5 | 0.906 | 0.12853 | -0.018 | 7.05
15 | 0.936 | 0.13246 | -0.019 | 7.064
15.5 | 0.965 | 0.13971 | -0.019 | 6.91
16 | 0.995 | 0.14622 | -0.019 | 6.804

## 56. Re 2M Mach 0.50 (2)
BIGFOIL.COM POLAR EXPORT
Joukowsky 20.00% thick 1.00% camber
Joukowsky 20.00% thick 1.00% camber |  |  |  | Cl Max: | 1.2957 | at alpha= | 12 | deg
XFOIL ncrit=9 |  |  |  | L/D Max: | 92.099 | at alpha= | 6 | deg
Re: | 2000000 |  |  | Cd Min: | 0.13204 | at alpha= | 17 | deg
Mach: | 0.5 |  |  | Cl=0 at alpha= | -1.105 | deg
|  |  |  | @ Cl=0.1, Cd= | 0.00769
|  |  |  | @ Cl=0.4, Cd= | 0.00798
|  |  |  | @ Cl=0.6, Cd= | 0.0085266
alpha (deg) | Cl | Cd | Cm | Cl/Cd
-15.5 | -0.9563 | 0.10126 | -0.0396 | -9.444
-15 | -0.9721 | 0.09169 | -0.0453 | -10.602
-14.5 | -0.9848 | 0.08291 | -0.05 | -11.8779
-14 | -1.0029 | 0.07401 | -0.0547 | -13.5509
-13.5 | -1.0225 | 0.06544 | -0.0587 | -15.625
-12.5 | -1.0345 | 0.04839 | -0.0713 | -21.3784
-12 | -1.0512 | 0.04198 | -0.0718 | -25.0405
-11.5 | -1.0666 | 0.03576 | -0.0721 | -29.8266
-11 | -1.0741 | 0.0303 | -0.0715 | -35.4488
-10.5 | -1.0744 | 0.02551 | -0.0701 | -42.1168
-9.5 | -1.0508 | 0.01818 | -0.065 | -57.7998
-8.5 | -1.0163 | 0.01393 | -0.0542 | -72.9576
-8 | -0.9705 | 0.01288 | -0.0497 | -75.3494
-7.5 | -0.913 | 0.01204 | -0.0464 | -75.8306
-7 | -0.8493 | 0.01131 | -0.0438 | -75.0928
-6.5 | -0.7825 | 0.01069 | -0.0417 | -73.1993
-6 | -0.7133 | 0.01016 | -0.04 | -70.2067
-5.5 | -0.6426 | 0.00971 | -0.0386 | -66.1792
-5 | -0.5707 | 0.00929 | -0.0376 | -61.4316
-4.5 | -0.4982 | 0.00895 | -0.0367 | -55.6648
-4 | -0.4253 | 0.00866 | -0.036 | -49.1109
-3.5 | -0.3523 | 0.00841 | -0.0355 | -41.8906
-3 | -0.2788 | 0.00818 | -0.0351 | -34.0831
-2.5 | -0.2052 | 0.008 | -0.0349 | -25.65
-2 | -0.1316 | 0.00786 | -0.0346 | -16.743
-1.5 | -0.0581 | 0.00777 | -0.0345 | -7.4775
-0.5 | 0.089 | 0.00769 | -0.0343 | 11.5735
0 | 0.1626 | 0.00769 | -0.0342 | 21.1443
0.5 | 0.236 | 0.00774 | -0.0341 | 30.491
1 | 0.3091 | 0.00783 | -0.0339 | 39.4764
1.5 | 0.3819 | 0.00794 | -0.0336 | 48.0982
2 | 0.4543 | 0.0081 | -0.0333 | 56.0864
2.5 | 0.5264 | 0.00829 | -0.0328 | 63.4982
3 | 0.5982 | 0.00852 | -0.0322 | 70.2113
3.5 | 0.6695 | 0.00878 | -0.0314 | 76.2528
4 | 0.7399 | 0.0091 | -0.0304 | 81.3077
4.5 | 0.8092 | 0.00946 | -0.0291 | 85.5391
5 | 0.8769 | 0.00987 | -0.0275 | 88.845
5.5 | 0.9424 | 0.01035 | -0.0254 | 91.0531
6 | 1.0048 | 0.01091 | -0.0228 | 92.099
6.5 | 1.0625 | 0.01156 | -0.0195 | 91.9118
7 | 1.108 | 0.01229 | -0.0144 | 90.1546
7.5 | 1.1386 | 0.01336 | -0.0078 | 85.2246
8.5 | 1.2017 | 0.01666 | 0.0022 | 72.1309
9 | 1.2299 | 0.01895 | 0.0062 | 64.9024
9.5 | 1.2525 | 0.02181 | 0.0099 | 57.4278
10 | 1.2684 | 0.02531 | 0.013 | 50.1146
10.5 | 1.2842 | 0.02906 | 0.0156 | 44.1913
11 | 1.2902 | 0.03361 | 0.0177 | 38.3874
11.5 | 1.2883 | 0.03861 | 0.0197 | 33.367
12 | 1.2957 | 0.04438 | 0.0188 | 29.1956
12.5 | 1.2873 | 0.05128 | 0.018 | 25.1034
13 | 1.2827 | 0.05826 | 0.0166 | 22.0168
13.5 | 1.2683 | 0.06647 | 0.0141 | 19.0808
14 | 1.2601 | 0.07451 | 0.0112 | 16.9118
14.5 | 1.2426 | 0.08391 | 0.007 | 14.8087
15 | 1.2339 | 0.0928 | 0.0029 | 13.2963
15.5 | 1.2169 | 0.10297 | -0.0026 | 11.818
16 | 1.2109 | 0.11228 | -0.0076 | 10.7846
16.5 | 1.197 | 0.1228 | -0.0139 | 9.7476
17 | 1.1955 | 0.13204 | -0.0193 | 9.0541

## 57. Re 3M Mach 0.00 (1)
BIGFOIL.COM POLAR EXPORT
Joukowsky 20.00% thick 1.00% camber
Joukowsky 20.00% thick 1.00% camber |  |  |  | Cl Max: | 1.889 | at alpha= | 20 | deg
JavaFoil+Calcfoil stall+Eppler ext transition |  |  |  | L/D Max: | 124.408 | at alpha= | 5 | deg
Re: | 3000000 |  |  | Cd Min: | 0.00516 | at alpha= | -0.5 | deg
Mach: | 0 |  |  | Cl=0 at alpha= | -1.1984 | deg
|  |  |  | @ Cl=0.1, Cd= | 0.0051975
|  |  |  | @ Cl=0.4, Cd= | 0.0055732
|  |  |  | @ Cl=0.6, Cd= | 0.0058518
alpha (deg) | Cl | Cd | Cm | Cl/Cd
-20 | -1.65 | 0.07764 | -0.023 | -21.251
-19.5 | -1.639 | 0.072 | -0.024 | -22.762
-19 | -1.626 | 0.06668 | -0.024 | -24.379
-18.5 | -1.611 | 0.06179 | -0.024 | -26.063
-18 | -1.593 | 0.05712 | -0.024 | -27.892
-17.5 | -1.573 | 0.05273 | -0.025 | -29.839
-17 | -1.552 | 0.04836 | -0.025 | -32.082
-16.5 | -1.527 | 0.04452 | -0.025 | -34.293
-16 | -1.5 | 0.04076 | -0.025 | -36.808
-15.5 | -1.472 | 0.03743 | -0.025 | -39.323
-15 | -1.441 | 0.03416 | -0.026 | -42.194
-14.5 | -1.409 | 0.03112 | -0.026 | -45.267
-14 | -1.374 | 0.02839 | -0.026 | -48.385
-13.5 | -1.337 | 0.02586 | -0.026 | -51.704
-13 | -1.299 | 0.02353 | -0.026 | -55.193
-12.5 | -1.259 | 0.0214 | -0.027 | -58.817
-12 | -1.217 | 0.01945 | -0.027 | -62.551
-11.5 | -1.173 | 0.01772 | -0.027 | -66.179
-11 | -1.128 | 0.01616 | -0.027 | -69.793
-10.5 | -1.081 | 0.01474 | -0.027 | -73.329
-10 | -1.033 | 0.01351 | -0.028 | -76.463
-9.5 | -0.983 | 0.0124 | -0.028 | -79.311
-9 | -0.933 | 0.01149 | -0.028 | -81.194
-8.5 | -0.881 | 0.01064 | -0.028 | -82.756
-8 | -0.828 | 0.00997 | -0.028 | -83.048
-7.5 | -0.773 | 0.00937 | -0.029 | -82.547
-7 | -0.719 | 0.00871 | -0.029 | -82.49
-6.5 | -0.662 | 0.00601 | -0.029 | -110.201
-6 | -0.601 | 0.00586 | -0.029 | -102.481
-5.5 | -0.539 | 0.00574 | -0.029 | -93.857
-5 | -0.477 | 0.00561 | -0.029 | -85.021
-4.5 | -0.415 | 0.00555 | -0.029 | -74.778
-4 | -0.352 | 0.00547 | -0.029 | -64.467
-3.5 | -0.29 | 0.0054 | -0.029 | -53.715
-3 | -0.227 | 0.00526 | -0.029 | -43.162
-2.5 | -0.164 | 0.00533 | -0.029 | -30.829
-2 | -0.101 | 0.00534 | -0.029 | -18.95
-1.5 | -0.038 | 0.00533 | -0.029 | -7.142
-1 | 0.025 | 0.00521 | -0.029 | 4.823
-0.5 | 0.088 | 0.00516 | -0.029 | 17.127
0 | 0.152 | 0.00536 | -0.029 | 28.248
0.5 | 0.215 | 0.00537 | -0.029 | 39.963
1 | 0.278 | 0.00536 | -0.029 | 51.745
1.5 | 0.341 | 0.00544 | -0.029 | 62.617
2 | 0.403 | 0.00558 | -0.029 | 72.287
2.5 | 0.466 | 0.00562 | -0.029 | 82.952
3 | 0.528 | 0.00573 | -0.029 | 92.227
3.5 | 0.591 | 0.00583 | -0.029 | 101.268
4 | 0.653 | 0.00598 | -0.029 | 109.192
4.5 | 0.715 | 0.00611 | -0.029 | 116.906
5 | 0.776 | 0.00624 | -0.029 | 124.408
5.5 | 0.837 | 0.00789 | -0.029 | 106.173
6 | 0.895 | 0.00889 | -0.029 | 100.579
6.5 | 0.951 | 0.00946 | -0.029 | 100.496
7 | 1.007 | 0.00995 | -0.029 | 101.256
7.5 | 1.062 | 0.01049 | -0.029 | 101.245
8 | 1.116 | 0.01114 | -0.029 | 100.145
8.5 | 1.168 | 0.01183 | -0.028 | 98.757
9 | 1.22 | 0.01261 | -0.028 | 96.759
9.5 | 1.27 | 0.01347 | -0.028 | 94.279
10 | 1.319 | 0.01445 | -0.028 | 91.259
10.5 | 1.366 | 0.01554 | -0.028 | 87.931
11 | 1.412 | 0.01672 | -0.028 | 84.423
11.5 | 1.456 | 0.01804 | -0.028 | 80.684
12 | 1.498 | 0.01948 | -0.027 | 76.929
12.5 | 1.539 | 0.02109 | -0.027 | 72.989
13 | 1.578 | 0.02282 | -0.027 | 69.153
13.5 | 1.615 | 0.02475 | -0.027 | 65.24
14 | 1.649 | 0.0268 | -0.027 | 61.543
14.5 | 1.682 | 0.02907 | -0.027 | 57.878
15 | 1.713 | 0.03151 | -0.026 | 54.347
15.5 | 1.741 | 0.03393 | -0.026 | 51.318
16 | 1.767 | 0.03685 | -0.026 | 47.947
16.5 | 1.791 | 0.04 | -0.026 | 44.776
17 | 1.812 | 0.04335 | -0.026 | 41.796
17.5 | 1.831 | 0.04686 | -0.025 | 39.073
18 | 1.847 | 0.05077 | -0.025 | 36.379
18.5 | 1.861 | 0.05486 | -0.025 | 33.927
19 | 1.873 | 0.05923 | -0.025 | 31.623
19.5 | 1.883 | 0.06377 | -0.025 | 29.522
20 | 1.889 | 0.06857 | -0.025 | 27.553

## 58. Re 3M Mach 0.00 (2)
BIGFOIL.COM POLAR EXPORT
Joukowsky 20.00% thick 1.00% camber
Joukowsky 20.00% thick 1.00% camber |  |  |  | Cl Max: | 1.6542 | at alpha= | 18.5 | deg
XFOIL ncrit=9 |  |  |  | L/D Max: | 116.493 | at alpha= | 9 | deg
Re: | 3000000 |  |  | Cd Min: | 0.06556 | at alpha= | 20 | deg
Mach: | 0 |  |  | Cl=0 at alpha= | -1.1512 | deg
|  |  |  | @ Cl=0.1, Cd= | 0.006477
|  |  |  | @ Cl=0.4, Cd= | 0.0067258
|  |  |  | @ Cl=0.6, Cd= | 0.0071389
alpha (deg) | Cl | Cd | Cm | Cl/Cd
-20 | -1.4673 | 0.06253 | -0.0422 | -23.4655
-19.5 | -1.4829 | 0.05503 | -0.045 | -26.9471
-19 | -1.4947 | 0.04817 | -0.0474 | -31.0297
-18.5 | -1.4948 | 0.04283 | -0.0488 | -34.9008
-18 | -1.5036 | 0.03692 | -0.0501 | -40.7259
-17.5 | -1.5036 | 0.03215 | -0.0507 | -46.7683
-17 | -1.4926 | 0.02857 | -0.0507 | -52.2436
-16.5 | -1.4855 | 0.02489 | -0.0502 | -59.6826
-16 | -1.4716 | 0.02198 | -0.0493 | -66.9518
-15.5 | -1.4528 | 0.01966 | -0.0479 | -73.8962
-15 | -1.4368 | 0.01749 | -0.0457 | -82.1498
-14.5 | -1.4152 | 0.01596 | -0.043 | -88.6717
-14 | -1.3902 | 0.0147 | -0.0403 | -94.5714
-13.5 | -1.3724 | 0.01405 | -0.0346 | -97.6797
-13 | -1.3349 | 0.01335 | -0.0321 | -99.9925
-12.5 | -1.2904 | 0.01279 | -0.0305 | -100.8913
-12 | -1.2447 | 0.01216 | -0.0292 | -102.3602
-11.5 | -1.1954 | 0.01163 | -0.0282 | -102.7859
-11 | -1.1438 | 0.01117 | -0.0276 | -102.3993
-10.5 | -1.0919 | 0.01066 | -0.0269 | -102.4296
-10 | -1.0383 | 0.01023 | -0.0265 | -101.4956
-9.5 | -0.9835 | 0.00984 | -0.0262 | -99.9492
-8.5 | -0.8716 | 0.0091 | -0.026 | -95.7802
-8 | -0.8148 | 0.00877 | -0.0259 | -92.9076
-7.5 | -0.7573 | 0.00846 | -0.026 | -89.5154
-7 | -0.6992 | 0.00818 | -0.0261 | -85.4768
-6.5 | -0.6407 | 0.00794 | -0.0262 | -80.6927
-5.5 | -0.5228 | 0.00749 | -0.0267 | -69.7997
-5 | -0.4634 | 0.00728 | -0.0269 | -63.6538
-4.5 | -0.4038 | 0.00711 | -0.0272 | -56.7932
-4 | -0.3439 | 0.00696 | -0.0275 | -49.4109
-3.5 | -0.2837 | 0.00683 | -0.0279 | -41.5373
-3 | -0.2234 | 0.00674 | -0.0282 | -33.1454
-2.5 | -0.1631 | 0.00666 | -0.0286 | -24.4895
-2 | -0.1027 | 0.00657 | -0.029 | -15.6317
-1.5 | -0.0422 | 0.0065 | -0.0293 | -6.4923
-1 | 0.0183 | 0.00647 | -0.0297 | 2.8284
-0.5 | 0.0788 | 0.00647 | -0.0301 | 12.1793
0 | 0.1393 | 0.00649 | -0.0305 | 21.4638
0.5 | 0.1999 | 0.00649 | -0.0308 | 30.8012
1 | 0.2602 | 0.00652 | -0.0312 | 39.908
1.5 | 0.3205 | 0.00659 | -0.0315 | 48.6343
2 | 0.3805 | 0.00669 | -0.0318 | 56.8759
2.5 | 0.4404 | 0.0068 | -0.0321 | 64.7647
3 | 0.5001 | 0.00691 | -0.0324 | 72.3734
3.5 | 0.5597 | 0.00703 | -0.0327 | 79.6159
4 | 0.6189 | 0.00719 | -0.0329 | 86.0779
4.5 | 0.6777 | 0.00739 | -0.033 | 91.705
5 | 0.7361 | 0.00761 | -0.0331 | 96.728
5.5 | 0.7939 | 0.00785 | -0.0332 | 101.1338
6 | 0.8515 | 0.00811 | -0.0332 | 104.9938
6.5 | 0.9086 | 0.00837 | -0.0331 | 108.5544
7 | 0.9652 | 0.00866 | -0.033 | 111.455
7.5 | 1.021 | 0.00898 | -0.0327 | 113.6971
8 | 1.0759 | 0.00934 | -0.0324 | 115.1927
8.5 | 1.1297 | 0.00973 | -0.0319 | 116.1048
9 | 1.1824 | 0.01015 | -0.0312 | 116.4926
9.5 | 1.2337 | 0.01061 | -0.0304 | 116.2771
10 | 1.2842 | 0.01105 | -0.0294 | 116.2172
10.5 | 1.3328 | 0.01153 | -0.0282 | 115.5941
11 | 1.3786 | 0.01207 | -0.0266 | 114.2171
11.5 | 1.4203 | 0.01266 | -0.0244 | 112.188
12 | 1.4541 | 0.01322 | -0.0209 | 109.9924
12.5 | 1.4745 | 0.01373 | -0.0151 | 107.3926
13 | 1.4966 | 0.01485 | -0.0109 | 100.7811
13.5 | 1.5233 | 0.016 | -0.0077 | 95.2062
14 | 1.5453 | 0.01755 | -0.0045 | 88.0513
14.5 | 1.568 | 0.01926 | -0.0019 | 81.4123
15 | 1.5871 | 0.02136 | 0.0005 | 74.3024
15.5 | 1.6045 | 0.02376 | 0.0026 | 67.5295
16 | 1.6192 | 0.02654 | 0.0043 | 61.0098
16.5 | 1.6313 | 0.02971 | 0.0056 | 54.9074
17 | 1.6392 | 0.03341 | 0.0066 | 49.0632
17.5 | 1.6497 | 0.03716 | 0.0071 | 44.3945
18 | 1.6495 | 0.04216 | 0.0071 | 39.1248
18.5 | 1.6542 | 0.04695 | 0.0067 | 35.2332
19 | 1.6536 | 0.05252 | 0.0058 | 31.4851
19.5 | 1.6442 | 0.05937 | 0.0041 | 27.6941
20 | 1.6429 | 0.06556 | 0.0023 | 25.0595

## 59. Re 3M Mach 0.10 (1)
BIGFOIL.COM POLAR EXPORT
Joukowsky 20.00% thick 1.00% camber
Joukowsky 20.00% thick 1.00% camber |  |  |  | Cl Max: | 1.871 | at alpha= | 20 | deg
JavaFoil+Calcfoil stall+Eppler ext transition |  |  |  | L/D Max: | 124.772 | at alpha= | 5 | deg
Re: | 3000000 |  |  | Cd Min: | 0.00522 | at alpha= | -1 | deg
Mach: | 0.1 |  |  | Cl=0 at alpha= | -1.1984 | deg
|  |  |  | @ Cl=0.1, Cd= | 0.0052975
|  |  |  | @ Cl=0.4, Cd= | 0.0055789
|  |  |  | @ Cl=0.6, Cd= | 0.0058636
alpha (deg) | Cl | Cd | Cm | Cl/Cd
-20 | -1.634 | 0.08028 | -0.023 | -20.353
-19.5 | -1.625 | 0.07448 | -0.024 | -21.817
-19 | -1.614 | 0.06893 | -0.024 | -23.413
-18.5 | -1.6 | 0.06399 | -0.024 | -25.009
-18 | -1.585 | 0.05914 | -0.024 | -26.793
-17.5 | -1.567 | 0.05442 | -0.025 | -28.792
-17 | -1.546 | 0.05001 | -0.025 | -30.911
-16.5 | -1.523 | 0.0459 | -0.025 | -33.179
-16 | -1.497 | 0.04211 | -0.025 | -35.558
-15.5 | -1.47 | 0.03854 | -0.025 | -38.142
-15 | -1.44 | 0.03515 | -0.026 | -40.982
-14.5 | -1.408 | 0.03208 | -0.026 | -43.898
-14 | -1.374 | 0.02917 | -0.026 | -47.108
-13.5 | -1.338 | 0.02655 | -0.026 | -50.409
-13 | -1.3 | 0.02414 | -0.027 | -53.863
-12.5 | -1.261 | 0.02193 | -0.027 | -57.49
-12 | -1.219 | 0.01996 | -0.027 | -61.059
-11.5 | -1.175 | 0.01816 | -0.027 | -64.701
-11 | -1.13 | 0.01652 | -0.027 | -68.439
-10.5 | -1.084 | 0.01507 | -0.028 | -71.917
-10 | -1.036 | 0.01379 | -0.028 | -75.085
-9.5 | -0.986 | 0.01264 | -0.028 | -78.037
-9 | -0.936 | 0.01167 | -0.028 | -80.162
-8.5 | -0.883 | 0.01081 | -0.028 | -81.703
-8 | -0.83 | 0.0101 | -0.029 | -82.199
-7.5 | -0.776 | 0.00948 | -0.029 | -81.887
-7 | -0.721 | 0.00896 | -0.029 | -80.481
-6.5 | -0.665 | 0.00602 | -0.029 | -110.411
-6 | -0.604 | 0.00588 | -0.029 | -102.676
-5.5 | -0.542 | 0.00576 | -0.029 | -94.073
-5 | -0.479 | 0.00562 | -0.029 | -85.244
-4.5 | -0.417 | 0.00556 | -0.029 | -74.999
-4 | -0.354 | 0.00547 | -0.029 | -64.703
-3.5 | -0.291 | 0.0054 | -0.029 | -53.911
-3 | -0.228 | 0.00532 | -0.029 | -42.886
-2.5 | -0.165 | 0.00537 | -0.029 | -30.722
-2 | -0.102 | 0.0053 | -0.029 | -19.166
-1.5 | -0.038 | 0.00533 | -0.029 | -7.171
-1 | 0.025 | 0.00522 | -0.029 | 4.841
-0.5 | 0.089 | 0.00528 | -0.029 | 16.827
0 | 0.152 | 0.00538 | -0.029 | 28.315
0.5 | 0.216 | 0.00538 | -0.029 | 40.123
1 | 0.279 | 0.00537 | -0.029 | 51.939
1.5 | 0.342 | 0.00545 | -0.029 | 62.84
2 | 0.405 | 0.00559 | -0.029 | 72.541
2.5 | 0.468 | 0.00563 | -0.029 | 83.202
3 | 0.531 | 0.00574 | -0.029 | 92.501
3.5 | 0.594 | 0.00585 | -0.029 | 101.547
4 | 0.656 | 0.00599 | -0.029 | 109.5
4.5 | 0.718 | 0.00613 | -0.029 | 117.233
5 | 0.78 | 0.00625 | -0.029 | 124.772
5.5 | 0.841 | 0.00797 | -0.029 | 105.532
6 | 0.898 | 0.00881 | -0.029 | 101.935
6.5 | 0.955 | 0.00955 | -0.029 | 100.035
7 | 1.011 | 0.01004 | -0.029 | 100.684
7.5 | 1.066 | 0.01061 | -0.029 | 100.495
8 | 1.12 | 0.01128 | -0.029 | 99.29
8.5 | 1.173 | 0.01199 | -0.029 | 97.795
9 | 1.224 | 0.01279 | -0.028 | 95.668
9.5 | 1.274 | 0.01369 | -0.028 | 93.098
10 | 1.323 | 0.0147 | -0.028 | 89.981
10.5 | 1.37 | 0.01582 | -0.028 | 86.567
11 | 1.416 | 0.01706 | -0.028 | 83
11.5 | 1.459 | 0.01842 | -0.028 | 79.209
12 | 1.501 | 0.01991 | -0.027 | 75.411
12.5 | 1.542 | 0.02158 | -0.027 | 71.45
13 | 1.58 | 0.02338 | -0.027 | 67.596
13.5 | 1.616 | 0.02534 | -0.027 | 63.783
14 | 1.651 | 0.02752 | -0.027 | 59.975
14.5 | 1.683 | 0.02988 | -0.027 | 56.316
15 | 1.712 | 0.03242 | -0.026 | 52.796
15.5 | 1.739 | 0.03497 | -0.026 | 49.724
16 | 1.764 | 0.03793 | -0.026 | 46.514
16.5 | 1.787 | 0.0412 | -0.026 | 43.368
17 | 1.807 | 0.04471 | -0.026 | 40.413
17.5 | 1.824 | 0.04847 | -0.026 | 37.626
18 | 1.838 | 0.05256 | -0.025 | 34.967
18.5 | 1.85 | 0.05684 | -0.025 | 32.55
19 | 1.86 | 0.06128 | -0.025 | 30.355
19.5 | 1.867 | 0.0662 | -0.025 | 28.207
20 | 1.871 | 0.07128 | -0.025 | 26.251

## 60. Re 3M Mach 0.10 (2)
BIGFOIL.COM POLAR EXPORT
Joukowsky 20.00% thick 1.00% camber
Joukowsky 20.00% thick 1.00% camber |  |  |  | Cl Max: | 1.6409 | at alpha= | 18.5 | deg
XFOIL ncrit=9 |  |  |  | L/D Max: | 116.23 | at alpha= | 9 | deg
Re: | 3000000 |  |  | Cd Min: | 0.07022 | at alpha= | 20 | deg
Mach: | 0.1 |  |  | Cl=0 at alpha= | -1.1502 | deg
|  |  |  | @ Cl=0.1, Cd= | 0.0065068
|  |  |  | @ Cl=0.4, Cd= | 0.0067425
|  |  |  | @ Cl=0.6, Cd= | 0.0071681
alpha (deg) | Cl | Cd | Cm | Cl/Cd
-20 | -1.4328 | 0.06865 | -0.0408 | -20.8711
-19.5 | -1.4564 | 0.05996 | -0.0444 | -24.2895
-19 | -1.4736 | 0.05233 | -0.0472 | -28.1598
-18.5 | -1.4776 | 0.04639 | -0.049 | -31.8517
-18 | -1.4857 | 0.04026 | -0.0507 | -36.9026
-17.5 | -1.4908 | 0.03482 | -0.0517 | -42.8145
-17 | -1.484 | 0.03072 | -0.0519 | -48.3073
-16.5 | -1.4762 | 0.02689 | -0.0517 | -54.8977
-16 | -1.4663 | 0.02348 | -0.051 | -62.4489
-15.5 | -1.4482 | 0.02091 | -0.0499 | -69.2587
-15 | -1.4324 | 0.01849 | -0.048 | -77.4689
-14.5 | -1.4126 | 0.01664 | -0.0456 | -84.8918
-14 | -1.3814 | 0.01516 | -0.0443 | -91.1214
-13.5 | -1.3751 | 0.01434 | -0.0371 | -95.8926
-13 | -1.3401 | 0.01364 | -0.0341 | -98.2478
-12.5 | -1.2981 | 0.01299 | -0.0321 | -99.9307
-12 | -1.2524 | 0.01236 | -0.0305 | -101.3269
-11.5 | -1.2029 | 0.01183 | -0.0294 | -101.6822
-11 | -1.1521 | 0.0113 | -0.0285 | -101.9558
-10.5 | -1.0999 | 0.01079 | -0.0278 | -101.937
-10 | -1.0457 | 0.01036 | -0.0273 | -100.9363
-9.5 | -0.9905 | 0.00996 | -0.027 | -99.4478
-9 | -0.9347 | 0.00955 | -0.0267 | -97.8743
-8.5 | -0.8782 | 0.00917 | -0.0265 | -95.7688
-8 | -0.821 | 0.00884 | -0.0264 | -92.8733
-7.5 | -0.763 | 0.00853 | -0.0264 | -89.449
-7 | -0.7044 | 0.00825 | -0.0265 | -85.3818
-6.5 | -0.6455 | 0.008 | -0.0266 | -80.6875
-6 | -0.5863 | 0.00776 | -0.0268 | -75.5541
-5.5 | -0.5268 | 0.00752 | -0.027 | -70.0532
-5 | -0.4669 | 0.00731 | -0.0272 | -63.8714
-4.5 | -0.4069 | 0.00714 | -0.0275 | -56.9888
-4 | -0.3465 | 0.007 | -0.0278 | -49.5
-3.5 | -0.2858 | 0.00687 | -0.0281 | -41.6012
-3 | -0.2251 | 0.00676 | -0.0284 | -33.2988
-2.5 | -0.1645 | 0.00667 | -0.0288 | -24.6627
-2 | -0.1036 | 0.00659 | -0.0291 | -15.7208
-1.5 | -0.0426 | 0.00652 | -0.0295 | -6.5337
-1 | 0.0183 | 0.00649 | -0.0299 | 2.8197
-0.5 | 0.0793 | 0.0065 | -0.0302 | 12.2
0 | 0.1401 | 0.00652 | -0.0306 | 21.4877
0.5 | 0.2011 | 0.00652 | -0.031 | 30.8436
1 | 0.2619 | 0.00654 | -0.0313 | 40.0459
1.5 | 0.3226 | 0.00661 | -0.0316 | 48.8048
2 | 0.383 | 0.00671 | -0.0319 | 57.079
3 | 0.5034 | 0.00694 | -0.0325 | 72.536
3.5 | 0.5634 | 0.00707 | -0.0327 | 79.6888
4 | 0.6231 | 0.00723 | -0.0329 | 86.1826
4.5 | 0.6823 | 0.00743 | -0.033 | 91.8304
5 | 0.7412 | 0.00765 | -0.0331 | 96.8889
5.5 | 0.7995 | 0.00789 | -0.0331 | 101.3308
6 | 0.8572 | 0.00816 | -0.033 | 105.049
6.5 | 0.9146 | 0.00844 | -0.0329 | 108.3649
7 | 0.9716 | 0.00874 | -0.0327 | 111.167
7.5 | 1.0278 | 0.00907 | -0.0324 | 113.3186
8 | 1.0831 | 0.00942 | -0.032 | 114.9788
8.5 | 1.1373 | 0.00981 | -0.0314 | 115.9327
9 | 1.1902 | 0.01024 | -0.0307 | 116.2305
9.5 | 1.2416 | 0.01072 | -0.0298 | 115.8209
10 | 1.2914 | 0.01121 | -0.0286 | 115.2007
10.5 | 1.3398 | 0.01171 | -0.0272 | 114.415
11 | 1.3853 | 0.01225 | -0.0254 | 113.0857
11.5 | 1.4262 | 0.01284 | -0.0229 | 111.0748
12 | 1.4514 | 0.01349 | -0.0178 | 107.5908
13 | 1.4971 | 0.01529 | -0.0087 | 97.9137
13.5 | 1.5218 | 0.01665 | -0.0054 | 91.3994
14 | 1.5448 | 0.01828 | -0.0025 | 84.5077
14.5 | 1.5651 | 0.02026 | 0.0002 | 77.2507
15 | 1.5851 | 0.02246 | 0.0024 | 70.5744
15.5 | 1.5992 | 0.02523 | 0.0044 | 63.3849
16 | 1.6143 | 0.02814 | 0.0059 | 57.3667
16.5 | 1.6231 | 0.03173 | 0.0071 | 51.1535
17 | 1.6319 | 0.03557 | 0.0079 | 45.8785
17.5 | 1.6395 | 0.03976 | 0.0082 | 41.2349
18 | 1.6366 | 0.04526 | 0.0078 | 36.16
18.5 | 1.6409 | 0.05028 | 0.0072 | 32.6352
19 | 1.6366 | 0.05649 | 0.0059 | 28.9715
19.5 | 1.6272 | 0.06358 | 0.0039 | 25.593
20 | 1.6238 | 0.07022 | 0.0017 | 23.1245

## 61. Re 3M Mach 0.25 (1)
BIGFOIL.COM POLAR EXPORT
Joukowsky 20.00% thick 1.00% camber
Joukowsky 20.00% thick 1.00% camber |  |  |  | Cl Max: | 1.76 | at alpha= | 17.5 | deg
JavaFoil+Calcfoil stall+Eppler ext transition |  |  |  | L/D Max: | 118.119 | at alpha= | 4.5 | deg
Re: | 3000000 |  |  | Cd Min: | 0.00526 | at alpha= | -2.5 | deg
Mach: | 0.25 |  |  | Cl=0 at alpha= | -1.2 | deg
|  |  |  | @ Cl=0.1, Cd= | 0.00526
|  |  |  | @ Cl=0.4, Cd= | 0.0055725
|  |  |  | @ Cl=0.6, Cd= | 0.00592
alpha (deg) | Cl | Cd | Cm | Cl/Cd
-20 | -1.501 | 0.09919 | -0.023 | -15.129
-19.5 | -1.509 | 0.09191 | -0.024 | -16.417
-19 | -1.514 | 0.0846 | -0.024 | -17.898
-18.5 | -1.516 | 0.0781 | -0.024 | -19.408
-18 | -1.514 | 0.07162 | -0.024 | -21.138
-17.5 | -1.508 | 0.06577 | -0.025 | -22.933
-17 | -1.499 | 0.06015 | -0.025 | -24.913
-16.5 | -1.485 | 0.05502 | -0.025 | -26.985
-16 | -1.469 | 0.0501 | -0.025 | -29.312
-15.5 | -1.448 | 0.04573 | -0.026 | -31.675
-15 | -1.426 | 0.0415 | -0.026 | -34.356
-14.5 | -1.4 | 0.03771 | -0.026 | -37.129
-14 | -1.371 | 0.03425 | -0.026 | -40.021
-13.5 | -1.339 | 0.03096 | -0.027 | -43.246
-13 | -1.304 | 0.02806 | -0.027 | -46.478
-12.5 | -1.268 | 0.02535 | -0.027 | -50.002
-12 | -1.228 | 0.0229 | -0.027 | -53.637
-11.5 | -1.187 | 0.02073 | -0.028 | -57.251
-11 | -1.143 | 0.01877 | -0.028 | -60.911
-10.5 | -1.097 | 0.01702 | -0.028 | -64.499
-10 | -1.05 | 0.01542 | -0.028 | -68.094
-9.5 | -1.001 | 0.01405 | -0.028 | -71.227
-9 | -0.95 | 0.01283 | -0.029 | -74.07
-8.5 | -0.898 | 0.0118 | -0.029 | -76.107
-8 | -0.845 | 0.0109 | -0.029 | -77.519
-7.5 | -0.79 | 0.01013 | -0.029 | -77.908
-7 | -0.733 | 0.00948 | -0.03 | -77.35
-6.5 | -0.676 | 0.00894 | -0.03 | -75.68
-6 | -0.619 | 0.00599 | -0.03 | -103.479
-5.5 | -0.556 | 0.00584 | -0.03 | -95.234
-5 | -0.492 | 0.00572 | -0.03 | -86.079
-4.5 | -0.428 | 0.00559 | -0.03 | -76.637
-4 | -0.364 | 0.00553 | -0.03 | -65.772
-3.5 | -0.299 | 0.00545 | -0.03 | -54.902
-3 | -0.234 | 0.00538 | -0.03 | -43.532
-2.5 | -0.169 | 0.00526 | -0.03 | -32.238
-2 | -0.104 | 0.00537 | -0.03 | -19.43
-1.5 | -0.039 | 0.00532 | -0.03 | -7.382
-1 | 0.026 | 0.00536 | -0.03 | 4.84
-0.5 | 0.091 | 0.00526 | -0.03 | 17.331
0 | 0.156 | 0.00526 | -0.03 | 29.767
0.5 | 0.222 | 0.00541 | -0.03 | 40.993
1 | 0.287 | 0.00547 | -0.03 | 52.361
1.5 | 0.352 | 0.00555 | -0.03 | 63.388
2 | 0.416 | 0.00558 | -0.03 | 74.552
2.5 | 0.481 | 0.00574 | -0.03 | 83.735
3 | 0.545 | 0.00581 | -0.03 | 93.944
3.5 | 0.61 | 0.00594 | -0.03 | 102.569
4 | 0.674 | 0.00605 | -0.03 | 111.406
4.5 | 0.737 | 0.00624 | -0.03 | 118.119
5 | 0.801 | 0.00791 | -0.03 | 101.261
5.5 | 0.859 | 0.00906 | -0.03 | 94.726
6 | 0.917 | 0.00952 | -0.03 | 96.325
6.5 | 0.975 | 0.01004 | -0.03 | 97.127
7 | 1.032 | 0.01064 | -0.03 | 96.977
7.5 | 1.087 | 0.01131 | -0.029 | 96.13
8 | 1.142 | 0.01206 | -0.029 | 94.634
8.5 | 1.195 | 0.01295 | -0.029 | 92.272
9 | 1.246 | 0.01391 | -0.029 | 89.562
9.5 | 1.296 | 0.015 | -0.029 | 86.353
10 | 1.344 | 0.01619 | -0.029 | 82.977
10.5 | 1.39 | 0.01755 | -0.028 | 79.18
11 | 1.434 | 0.01905 | -0.028 | 75.285
11.5 | 1.476 | 0.0207 | -0.028 | 71.319
12 | 1.516 | 0.02255 | -0.028 | 67.22
12.5 | 1.553 | 0.02456 | -0.028 | 63.242
13 | 1.588 | 0.02678 | -0.028 | 59.301
13.5 | 1.62 | 0.02921 | -0.027 | 55.459
14 | 1.649 | 0.03193 | -0.027 | 51.649
14.5 | 1.676 | 0.03483 | -0.027 | 48.109
15 | 1.698 | 0.03805 | -0.027 | 44.638
15.5 | 1.718 | 0.04141 | -0.027 | 41.473
16 | 1.734 | 0.04521 | -0.026 | 38.356
16.5 | 1.747 | 0.04933 | -0.026 | 35.413
17 | 1.755 | 0.05395 | -0.026 | 32.534
17.5 | 1.76 | 0.05887 | -0.026 | 29.89
18 | 1.76 | 0.06412 | -0.025 | 27.456
18.5 | 1.758 | 0.06979 | -0.025 | 25.185
19 | 1.751 | 0.07595 | -0.025 | 23.051
19.5 | 1.741 | 0.08241 | -0.025 | 21.123
20 | 1.725 | 0.08927 | -0.024 | 19.323

## 62. Re 3M Mach 0.25 (2)
BIGFOIL.COM POLAR EXPORT
Joukowsky 20.00% thick 1.00% camber
Joukowsky 20.00% thick 1.00% camber |  |  |  | Cl Max: | 1.5755 | at alpha= | 16.5 | deg
XFOIL ncrit=9 |  |  |  | L/D Max: | 113.016 | at alpha= | 8.5 | deg
Re: | 3000000 |  |  | Cd Min: | 0.09867 | at alpha= | -20 | deg
Mach: | 0.25 |  |  | Cl=0 at alpha= | -1.1435 | deg
|  |  |  | @ Cl=0.1, Cd= | 0.0066
|  |  |  | @ Cl=0.4, Cd= | 0.0068448
|  |  |  | @ Cl=0.6, Cd= | 0.007314
alpha (deg) | Cl | Cd | Cm | Cl/Cd
-20 | -1.2779 | 0.09867 | -0.0312 | -12.9513
-19.5 | -1.294 | 0.08957 | -0.0361 | -14.4468
-19 | -1.3265 | 0.07885 | -0.0417 | -16.8231
-18.5 | -1.3498 | 0.06977 | -0.0459 | -19.3464
-18 | -1.3705 | 0.06135 | -0.0494 | -22.339
-17.5 | -1.3843 | 0.05398 | -0.052 | -25.6447
-17 | -1.4017 | 0.04653 | -0.0544 | -30.1247
-16.5 | -1.4102 | 0.04022 | -0.0561 | -35.0622
-16 | -1.4099 | 0.03504 | -0.0569 | -40.2369
-15.5 | -1.4119 | 0.02993 | -0.0572 | -47.1734
-15 | -1.4036 | 0.02591 | -0.0569 | -54.1721
-14.5 | -1.3893 | 0.02259 | -0.0559 | -61.5007
-13.5 | -1.3387 | 0.01749 | -0.0546 | -76.5409
-13 | -1.3278 | 0.01572 | -0.0498 | -84.4656
-12.5 | -1.3128 | 0.01452 | -0.0442 | -90.4132
-11.5 | -1.2422 | 0.01289 | -0.0368 | -96.3693
-11 | -1.1926 | 0.01226 | -0.0349 | -97.2757
-10.5 | -1.1412 | 0.01161 | -0.0333 | -98.2946
-10 | -1.0868 | 0.01105 | -0.0321 | -98.3529
-9.5 | -1.0306 | 0.01055 | -0.0312 | -97.6872
-9 | -0.9727 | 0.01012 | -0.0305 | -96.1166
-8.5 | -0.9141 | 0.00968 | -0.0299 | -94.4318
-8 | -0.8548 | 0.00927 | -0.0294 | -92.2114
-7.5 | -0.7948 | 0.0089 | -0.0291 | -89.3034
-7 | -0.734 | 0.00856 | -0.0288 | -85.7477
-6.5 | -0.6726 | 0.00826 | -0.0287 | -81.4286
-6 | -0.6109 | 0.00799 | -0.0287 | -76.4581
-5.5 | -0.5488 | 0.00777 | -0.0287 | -70.6306
-5 | -0.4863 | 0.00754 | -0.0288 | -64.496
-4.5 | -0.4237 | 0.00735 | -0.0289 | -57.6463
-4 | -0.361 | 0.00717 | -0.0291 | -50.3487
-3.5 | -0.2981 | 0.00702 | -0.0293 | -42.4644
-3 | -0.235 | 0.00688 | -0.0296 | -34.157
-2.5 | -0.1718 | 0.00678 | -0.0298 | -25.3392
-2 | -0.1085 | 0.00671 | -0.0301 | -16.1699
-1.5 | -0.0452 | 0.00667 | -0.0304 | -6.7766
-1 | 0.0182 | 0.00663 | -0.0307 | 2.7451
-0.5 | 0.0815 | 0.0066 | -0.0311 | 12.3485
0 | 0.1447 | 0.0066 | -0.0314 | 21.9242
0.5 | 0.2078 | 0.00663 | -0.0317 | 31.3424
1 | 0.2709 | 0.0067 | -0.0319 | 40.4328
1.5 | 0.3341 | 0.00676 | -0.0322 | 49.4231
2 | 0.397 | 0.00684 | -0.0325 | 58.0409
2.5 | 0.4597 | 0.00694 | -0.0327 | 66.2392
3 | 0.522 | 0.00709 | -0.0328 | 73.6248
3.5 | 0.5841 | 0.00726 | -0.0329 | 80.4545
4 | 0.6459 | 0.00747 | -0.0329 | 86.4659
4.5 | 0.7074 | 0.00768 | -0.0329 | 92.1094
5 | 0.7687 | 0.0079 | -0.0328 | 97.3038
5.5 | 0.8294 | 0.00815 | -0.0326 | 101.7669
6 | 0.8896 | 0.00844 | -0.0323 | 105.4028
6.5 | 0.949 | 0.00876 | -0.0319 | 108.3333
7 | 1.0077 | 0.00912 | -0.0314 | 110.4934
7.5 | 1.0653 | 0.00951 | -0.0306 | 112.0189
8 | 1.1217 | 0.00994 | -0.0297 | 112.8471
8.5 | 1.1765 | 0.01041 | -0.0286 | 113.0163
9.5 | 1.2808 | 0.01146 | -0.0254 | 111.7627
10 | 1.3293 | 0.01202 | -0.0232 | 110.5907
10.5 | 1.3728 | 0.01265 | -0.0204 | 108.5217
11 | 1.3983 | 0.0134 | -0.0147 | 104.3507
11.5 | 1.4219 | 0.01439 | -0.0095 | 98.8117
12 | 1.4467 | 0.01549 | -0.0049 | 93.3957
12.5 | 1.4693 | 0.01692 | -0.001 | 86.8381
13 | 1.4928 | 0.01882 | 0.0021 | 79.3199
13.5 | 1.514 | 0.02108 | 0.0048 | 71.8216
14 | 1.5298 | 0.02391 | 0.0073 | 63.9816
14.5 | 1.5484 | 0.02677 | 0.0091 | 57.8409
15 | 1.5562 | 0.03061 | 0.0107 | 50.8396
15.5 | 1.5684 | 0.03436 | 0.0118 | 45.6461
16 | 1.5701 | 0.03929 | 0.0122 | 39.9618
16.5 | 1.5755 | 0.04418 | 0.0122 | 35.6609
17 | 1.5728 | 0.05013 | 0.0115 | 31.3744
17.5 | 1.5683 | 0.05656 | 0.0103 | 27.7281
18 | 1.5617 | 0.06354 | 0.0084 | 24.5782
18.5 | 1.547 | 0.07174 | 0.0056 | 21.564
19 | 1.5389 | 0.07953 | 0.0026 | 19.3499
19.5 | 1.5222 | 0.08869 | -0.0014 | 17.1632
20 | 1.5027 | 0.09852 | -0.0061 | 15.2527

## 63. Re 3M Mach 0.50 (1)
BIGFOIL.COM POLAR EXPORT
Joukowsky 20.00% thick 1.00% camber
Joukowsky 20.00% thick 1.00% camber |  |  |  | Cl Max: | 1.419 | at alpha= | 11 | deg
JavaFoil+Calcfoil stall+Eppler ext transition |  |  |  | L/D Max: | 98.785 | at alpha= | 3 | deg
Re: | 3000000 |  |  | Cd Min: | 0.00542 | at alpha= | -1.5 | deg
Mach: | 0.5 |  |  | Cl=0 at alpha= | -1.1986 | deg
|  |  |  | @ Cl=0.1, Cd= | 0.0054694
|  |  |  | @ Cl=0.4, Cd= | 0.0057444
|  |  |  | @ Cl=0.6, Cd= | 0.0061378
alpha (deg) | Cl | Cd | Cm | Cl/Cd
-16.5 | -0.891 | 0.14194 | -0.019 | -6.278
-16 | -0.862 | 0.13336 | -0.019 | -6.464
-15.5 | -0.832 | 0.12929 | -0.019 | -6.436
-15 | -0.803 | 0.12405 | -0.018 | -6.471
-14.5 | -0.775 | 0.12143 | -0.019 | -6.381
-14 | -0.748 | 0.11695 | -0.019 | -6.394
-13.5 | -0.721 | 0.11032 | -0.02 | -6.535
-13 | -0.714 | 0.092 | -0.024 | -7.759
-12.5 | -1.04 | 0.06246 | -0.027 | -16.652
-12 | -1.108 | 0.05045 | -0.028 | -21.958
-11.5 | -1.126 | 0.04243 | -0.029 | -26.55
-11 | -1.122 | 0.03622 | -0.029 | -30.988
-10.5 | -1.103 | 0.0313 | -0.03 | -35.253
-10 | -1.074 | 0.02722 | -0.03 | -39.458
-9.5 | -1.038 | 0.0238 | -0.03 | -43.602
-9 | -0.995 | 0.02095 | -0.031 | -47.506
-8.5 | -0.948 | 0.01849 | -0.031 | -51.253
-8 | -0.897 | 0.01639 | -0.031 | -54.73
-7.5 | -0.843 | 0.01464 | -0.032 | -57.567
-7 | -0.786 | 0.01319 | -0.032 | -59.559
-6.5 | -0.726 | 0.01193 | -0.032 | -60.875
-6 | -0.665 | 0.01089 | -0.032 | -61.088
-5.5 | -0.602 | 0.01 | -0.033 | -60.184
-5 | -0.537 | 0.00926 | -0.033 | -57.998
-4.5 | -0.471 | 0.00867 | -0.033 | -54.305
-4 | -0.405 | 0.00581 | -0.034 | -69.736
-3.5 | -0.333 | 0.00565 | -0.034 | -59.072
-3 | -0.261 | 0.00555 | -0.034 | -47.104
-2.5 | -0.189 | 0.00558 | -0.034 | -33.914
-2 | -0.117 | 0.00553 | -0.034 | -21.087
-1.5 | -0.044 | 0.00542 | -0.034 | -8.09
-1 | 0.029 | 0.00545 | -0.034 | 5.318
-0.5 | 0.102 | 0.00547 | -0.034 | 18.617
0 | 0.175 | 0.0055 | -0.034 | 31.759
0.5 | 0.247 | 0.00553 | -0.034 | 44.739
1 | 0.32 | 0.00554 | -0.034 | 57.717
1.5 | 0.392 | 0.00573 | -0.034 | 68.447
2 | 0.464 | 0.00586 | -0.034 | 79.263
2.5 | 0.536 | 0.00604 | -0.034 | 88.855
3 | 0.608 | 0.00615 | -0.034 | 98.785
3.5 | 0.674 | 0.00882 | -0.033 | 76.407
4 | 0.741 | 0.00926 | -0.033 | 80.008
4.5 | 0.807 | 0.00988 | -0.033 | 81.673
5 | 0.872 | 0.01051 | -0.033 | 82.959
5.5 | 0.935 | 0.0113 | -0.033 | 82.771
6 | 0.996 | 0.0122 | -0.033 | 81.661
6.5 | 1.056 | 0.01324 | -0.032 | 79.745
7 | 1.113 | 0.01447 | -0.032 | 76.949
7.5 | 1.168 | 0.01588 | -0.032 | 73.565
8 | 1.22 | 0.01752 | -0.032 | 69.619
8.5 | 1.268 | 0.01939 | -0.032 | 65.407
9 | 1.312 | 0.0216 | -0.031 | 60.734
9.5 | 1.351 | 0.02422 | -0.031 | 55.778
10 | 1.383 | 0.02728 | -0.031 | 50.687
10.5 | 1.406 | 0.03091 | -0.03 | 45.493
11 | 1.419 | 0.0353 | -0.03 | 40.2
11.5 | 1.415 | 0.04068 | -0.03 | 34.772
12 | 1.385 | 0.04774 | -0.029 | 29.013
12.5 | 1.307 | 0.05784 | -0.028 | 22.589
13 | 0.877 | 0.08299 | -0.026 | 10.566
13.5 | 0.89 | 0.09621 | -0.025 | 9.254
14 | 0.877 | 0.11439 | -0.018 | 7.667
14.5 | 0.906 | 0.11922 | -0.018 | 7.603
15 | 0.936 | 0.1253 | -0.019 | 7.471
15.5 | 0.966 | 0.12911 | -0.019 | 7.48
16 | 0.997 | 0.13779 | -0.02 | 7.233

## 64. Re 3M Mach 0.50 (2)
BIGFOIL.COM POLAR EXPORT
Joukowsky 20.00% thick 1.00% camber
Joukowsky 20.00% thick 1.00% camber |  |  |  | Cl Max: | 1.3653 | at alpha= | 12 | deg
XFOIL ncrit=9 |  |  |  | L/D Max: | 102.002 | at alpha= | 6.5 | deg
Re: | 3000000 |  |  | Cd Min: | 0.1256 | at alpha= | 17 | deg
Mach: | 0.5 |  |  | Cl=0 at alpha= | -1.1101 | deg
|  |  |  | @ Cl=0.1, Cd= | 0.0071387
|  |  |  | @ Cl=0.4, Cd= | 0.0073972
|  |  |  | @ Cl=0.6, Cd= | 0.0079065
alpha (deg) | Cl | Cd | Cm | Cl/Cd
-16 | -0.9996 | 0.10416 | -0.0399 | -9.5968
-15.5 | -1.0125 | 0.09489 | -0.0453 | -10.6702
-15 | -1.0396 | 0.08467 | -0.0514 | -12.2783
-14.5 | -1.0611 | 0.07557 | -0.0561 | -14.0413
-13.5 | -1.114 | 0.05784 | -0.0643 | -19.26
-13 | -1.1093 | 0.04887 | -0.0733 | -22.699
-12.5 | -1.1304 | 0.04189 | -0.0746 | -26.985
-12 | -1.1471 | 0.0355 | -0.075 | -32.3127
-11.5 | -1.1514 | 0.03019 | -0.0743 | -38.1385
-11 | -1.1563 | 0.02512 | -0.0729 | -46.0311
-10.5 | -1.1446 | 0.02127 | -0.0706 | -53.8129
-10 | -1.1308 | 0.01787 | -0.0675 | -63.2792
-9.5 | -1.1096 | 0.01535 | -0.0634 | -72.2866
-9 | -1.0958 | 0.01355 | -0.0565 | -80.8708
-8.5 | -1.0533 | 0.01251 | -0.0513 | -84.1966
-8 | -0.9953 | 0.01167 | -0.0477 | -85.2871
-7.5 | -0.9313 | 0.01096 | -0.0449 | -84.9726
-7 | -0.8635 | 0.01034 | -0.0426 | -83.5106
-6.5 | -0.7934 | 0.0098 | -0.0408 | -80.9592
-6 | -0.7219 | 0.00934 | -0.0393 | -77.2912
-5.5 | -0.6495 | 0.00894 | -0.038 | -72.651
-5 | -0.5762 | 0.00857 | -0.0371 | -67.2345
-4.5 | -0.5025 | 0.00825 | -0.0363 | -60.9091
-4 | -0.4286 | 0.00799 | -0.0358 | -53.6421
-3.5 | -0.3545 | 0.00778 | -0.0353 | -45.5656
-3 | -0.2803 | 0.00758 | -0.035 | -36.9789
-2.5 | -0.2061 | 0.00741 | -0.0348 | -27.8138
-2 | -0.1318 | 0.00729 | -0.0347 | -18.0796
-1.5 | -0.0577 | 0.00721 | -0.0346 | -8.0028
-1 | 0.0163 | 0.00716 | -0.0346 | 2.2765
-0.5 | 0.0904 | 0.00714 | -0.0346 | 12.6611
0 | 0.1646 | 0.00713 | -0.0345 | 23.0856
0.5 | 0.2386 | 0.00718 | -0.0345 | 33.2312
1 | 0.3123 | 0.00726 | -0.0344 | 43.0165
1.5 | 0.3858 | 0.00737 | -0.0342 | 52.3474
2 | 0.4589 | 0.00751 | -0.034 | 61.1052
2.5 | 0.5318 | 0.00769 | -0.0336 | 69.1547
3.5 | 0.6767 | 0.00815 | -0.0324 | 83.0307
4 | 0.7485 | 0.00844 | -0.0315 | 88.6848
4.5 | 0.8193 | 0.00876 | -0.0304 | 93.5274
5 | 0.8889 | 0.00914 | -0.029 | 97.2538
5.5 | 0.957 | 0.00957 | -0.0272 | 100
6 | 1.0229 | 0.01006 | -0.025 | 101.6799
6.5 | 1.0853 | 0.01064 | -0.0222 | 102.0019
7 | 1.1423 | 0.01129 | -0.0185 | 101.178
7.5 | 1.1829 | 0.01203 | -0.0125 | 98.3292
8 | 1.2132 | 0.01319 | -0.0059 | 91.9788
9 | 1.2763 | 0.01661 | 0.0042 | 76.8393
9.5 | 1.3047 | 0.01896 | 0.0083 | 68.8133
10 | 1.3267 | 0.0219 | 0.012 | 60.5799
10.5 | 1.3443 | 0.02534 | 0.0153 | 53.0505
11 | 1.3583 | 0.02925 | 0.0179 | 46.4376
11.5 | 1.3634 | 0.03394 | 0.0199 | 40.1709
12 | 1.3653 | 0.03906 | 0.0214 | 34.9539
13.5 | 1.3504 | 0.05902 | 0.0189 | 22.8804
14 | 1.3354 | 0.06729 | 0.0163 | 19.8454
14.5 | 1.3216 | 0.07588 | 0.013 | 17.417
15 | 1.3046 | 0.08525 | 0.0088 | 15.3032
15.5 | 1.2867 | 0.09516 | 0.0037 | 13.5214
16 | 1.2724 | 0.1051 | -0.0017 | 12.1066
17 | 1.247 | 0.1256 | -0.0138 | 9.9283

## 65. Re 4M Mach 0.00 (1)
BIGFOIL.COM POLAR EXPORT
Joukowsky 20.00% thick 1.00% camber
Joukowsky 20.00% thick 1.00% camber |  |  |  | Cl Max: | 1.894 | at alpha= | 20 | deg
JavaFoil+Calcfoil stall+Eppler ext transition |  |  |  | L/D Max: | 137.852 | at alpha= | 6 | deg
Re: | 4000000 |  |  | Cd Min: | 0.00504 | at alpha= | -0.5 | deg
Mach: | 0 |  |  | Cl=0 at alpha= | -1.1984 | deg
|  |  |  | @ Cl=0.1, Cd= | 0.0050794
|  |  |  | @ Cl=0.4, Cd= | 0.0054532
|  |  |  | @ Cl=0.6, Cd= | 0.0057318
alpha (deg) | Cl | Cd | Cm | Cl/Cd
-20 | -1.655 | 0.07409 | -0.024 | -22.334
-19.5 | -1.644 | 0.06882 | -0.024 | -23.885
-19 | -1.631 | 0.06379 | -0.024 | -25.564
-18.5 | -1.616 | 0.05893 | -0.024 | -27.414
-18 | -1.598 | 0.05438 | -0.024 | -29.388
-17.5 | -1.578 | 0.05012 | -0.025 | -31.491
-17 | -1.556 | 0.04601 | -0.025 | -33.823
-16.5 | -1.532 | 0.04218 | -0.025 | -36.318
-16 | -1.505 | 0.03865 | -0.025 | -38.941
-15.5 | -1.476 | 0.03543 | -0.026 | -41.671
-15 | -1.446 | 0.03235 | -0.026 | -44.687
-14.5 | -1.413 | 0.02944 | -0.026 | -48.009
-14 | -1.378 | 0.02687 | -0.026 | -51.288
-13.5 | -1.341 | 0.02443 | -0.026 | -54.916
-13 | -1.303 | 0.02223 | -0.027 | -58.607
-12.5 | -1.263 | 0.02022 | -0.027 | -62.432
-12 | -1.22 | 0.01839 | -0.027 | -66.35
-11.5 | -1.177 | 0.01674 | -0.027 | -70.302
-11 | -1.131 | 0.01528 | -0.027 | -74.022
-10.5 | -1.084 | 0.01396 | -0.028 | -77.71
-10 | -1.036 | 0.01281 | -0.028 | -80.896
-9.5 | -0.986 | 0.01178 | -0.028 | -83.773
-9 | -0.936 | 0.01093 | -0.028 | -85.571
-8.5 | -0.883 | 0.01017 | -0.028 | -86.873
-8 | -0.83 | 0.00954 | -0.029 | -86.973
-7.5 | -0.776 | 0.009 | -0.029 | -86.166
-7 | -0.723 | 0.00599 | -0.029 | -120.695
-6.5 | -0.662 | 0.00585 | -0.029 | -113.145
-6 | -0.601 | 0.00571 | -0.029 | -105.147
-5.5 | -0.539 | 0.0056 | -0.029 | -96.305
-5 | -0.477 | 0.00547 | -0.029 | -87.18
-4.5 | -0.415 | 0.00541 | -0.029 | -76.647
-4 | -0.352 | 0.00533 | -0.029 | -66.072
-3.5 | -0.29 | 0.00527 | -0.029 | -55.012
-3 | -0.227 | 0.00514 | -0.029 | -44.201
-2.5 | -0.164 | 0.0052 | -0.029 | -31.55
-2 | -0.101 | 0.00522 | -0.029 | -19.385
-1.5 | -0.038 | 0.00521 | -0.029 | -7.307
-1 | 0.025 | 0.0051 | -0.029 | 4.934
-0.5 | 0.088 | 0.00504 | -0.029 | 17.521
0 | 0.152 | 0.00525 | -0.029 | 28.883
0.5 | 0.215 | 0.00525 | -0.029 | 40.871
1 | 0.278 | 0.00525 | -0.029 | 52.903
1.5 | 0.341 | 0.00532 | -0.029 | 64.027
2 | 0.403 | 0.00546 | -0.029 | 73.907
2.5 | 0.466 | 0.00548 | -0.029 | 84.987
3 | 0.528 | 0.00561 | -0.029 | 94.282
3.5 | 0.591 | 0.00571 | -0.029 | 103.471
4 | 0.653 | 0.00586 | -0.029 | 111.504
4.5 | 0.715 | 0.00599 | -0.029 | 119.315
5 | 0.776 | 0.00615 | -0.029 | 126.203
5.5 | 0.837 | 0.00624 | -0.029 | 134.265
6 | 0.898 | 0.00652 | -0.029 | 137.852
6.5 | 0.953 | 0.00918 | -0.029 | 103.787
7 | 1.009 | 0.00963 | -0.029 | 104.789
7.5 | 1.064 | 0.01014 | -0.029 | 104.956
8 | 1.118 | 0.01075 | -0.029 | 104.043
8.5 | 1.171 | 0.0114 | -0.028 | 102.737
9 | 1.223 | 0.01212 | -0.028 | 100.885
9.5 | 1.273 | 0.01293 | -0.028 | 98.421
10 | 1.322 | 0.01384 | -0.028 | 95.484
10.5 | 1.369 | 0.01487 | -0.028 | 92.093
11 | 1.415 | 0.01597 | -0.028 | 88.636
11.5 | 1.459 | 0.01721 | -0.028 | 84.8
12 | 1.502 | 0.01859 | -0.027 | 80.805
12.5 | 1.543 | 0.02008 | -0.027 | 76.855
13 | 1.582 | 0.0217 | -0.027 | 72.884
13.5 | 1.619 | 0.02352 | -0.027 | 68.818
14 | 1.654 | 0.0255 | -0.027 | 64.849
14.5 | 1.687 | 0.02763 | -0.027 | 61.041
15 | 1.717 | 0.02994 | -0.026 | 57.354
15.5 | 1.746 | 0.03247 | -0.026 | 53.764
16 | 1.772 | 0.03519 | -0.026 | 50.348
16.5 | 1.796 | 0.03795 | -0.026 | 47.32
17 | 1.817 | 0.04118 | -0.026 | 44.128
17.5 | 1.836 | 0.04456 | -0.026 | 41.203
18 | 1.852 | 0.04835 | -0.025 | 38.307
18.5 | 1.867 | 0.05218 | -0.025 | 35.773
19 | 1.878 | 0.05641 | -0.025 | 33.296
19.5 | 1.888 | 0.06081 | -0.025 | 31.048
20 | 1.894 | 0.06546 | -0.025 | 28.939

## 66. Re 4M Mach 0.00 (2)
BIGFOIL.COM POLAR EXPORT
Joukowsky 20.00% thick 1.00% camber
Joukowsky 20.00% thick 1.00% camber |  |  |  | Cl Max: | 1.6978 | at alpha= | 19 | deg
XFOIL ncrit=9 |  |  |  | L/D Max: | 122.252 | at alpha= | 10 | deg
Re: | 4000000 |  |  | Cd Min: | 0.0602 | at alpha= | 20 | deg
Mach: | 0 |  |  | Cl=0 at alpha= | -1.1529 | deg
|  |  |  | @ Cl=0.1, Cd= | 0.0062134
|  |  |  | @ Cl=0.4, Cd= | 0.0064607
|  |  |  | @ Cl=0.6, Cd= | 0.0068642
alpha (deg) | Cl | Cd | Cm | Cl/Cd
-20 | -1.5305 | 0.05549 | -0.0449 | -27.5815
-19.5 | -1.5424 | 0.04869 | -0.0472 | -31.678
-19 | -1.5429 | 0.04331 | -0.0487 | -35.6246
-18.5 | -1.5503 | 0.03739 | -0.0502 | -41.463
-18 | -1.5514 | 0.03246 | -0.051 | -47.7942
-17.5 | -1.5412 | 0.02878 | -0.0511 | -53.5511
-17 | -1.5324 | 0.02518 | -0.0508 | -60.8578
-16.5 | -1.5205 | 0.02211 | -0.0499 | -68.7698
-16 | -1.5012 | 0.0198 | -0.0486 | -75.8182
-15.5 | -1.4851 | 0.01759 | -0.0465 | -84.4287
-15 | -1.466 | 0.01591 | -0.0438 | -92.1433
-14.5 | -1.4365 | 0.01471 | -0.0418 | -97.6547
-14 | -1.4292 | 0.01392 | -0.0347 | -102.6724
-13.5 | -1.391 | 0.01331 | -0.0323 | -104.5079
-13 | -1.3493 | 0.01265 | -0.0304 | -106.664
-12.5 | -1.3026 | 0.0121 | -0.0291 | -107.6529
-12 | -1.2538 | 0.01157 | -0.0281 | -108.3665
-11.5 | -1.2035 | 0.01104 | -0.0273 | -109.0127
-11 | -1.151 | 0.0106 | -0.0267 | -108.5849
-10.5 | -1.0974 | 0.01018 | -0.0263 | -107.7996
-9.5 | -0.988 | 0.00936 | -0.0257 | -105.5556
-9 | -0.9316 | 0.00903 | -0.0256 | -103.1672
-8.5 | -0.8747 | 0.00871 | -0.0256 | -100.4248
-8 | -0.8175 | 0.0084 | -0.0256 | -97.3214
-7.5 | -0.7597 | 0.00809 | -0.0257 | -93.9061
-7 | -0.7014 | 0.00782 | -0.0258 | -89.6931
-6.5 | -0.6427 | 0.0076 | -0.026 | -84.5658
-6 | -0.5835 | 0.00738 | -0.0262 | -79.065
-5.5 | -0.524 | 0.00718 | -0.0265 | -72.9805
-5 | -0.4644 | 0.007 | -0.0268 | -66.3429
-4.5 | -0.4047 | 0.00683 | -0.0271 | -59.2533
-4 | -0.3446 | 0.00667 | -0.0275 | -51.6642
-3.5 | -0.2843 | 0.00654 | -0.0278 | -43.4709
-3 | -0.2239 | 0.00645 | -0.0282 | -34.7132
-2.5 | -0.1633 | 0.00639 | -0.0286 | -25.5556
-2 | -0.1027 | 0.00631 | -0.029 | -16.2758
-1.5 | -0.042 | 0.00624 | -0.0294 | -6.7308
-1 | 0.0185 | 0.00621 | -0.0298 | 2.9791
-0.5 | 0.0792 | 0.00621 | -0.0302 | 12.7536
0 | 0.1399 | 0.00622 | -0.0306 | 22.492
0.5 | 0.2006 | 0.00624 | -0.031 | 32.1474
1 | 0.2611 | 0.00627 | -0.0313 | 41.6427
1.5 | 0.3214 | 0.00634 | -0.0317 | 50.694
2 | 0.3815 | 0.00643 | -0.032 | 59.3313
2.5 | 0.4417 | 0.00653 | -0.0324 | 67.6417
3 | 0.5017 | 0.00664 | -0.0327 | 75.5572
3.5 | 0.5614 | 0.00676 | -0.0329 | 83.0473
4 | 0.6207 | 0.00692 | -0.0332 | 89.6965
4.5 | 0.6797 | 0.00711 | -0.0334 | 95.5977
5 | 0.7383 | 0.00733 | -0.0335 | 100.7231
5.5 | 0.7965 | 0.00756 | -0.0336 | 105.3571
6 | 0.8545 | 0.00779 | -0.0336 | 109.6919
6.5 | 0.912 | 0.00803 | -0.0336 | 113.5741
7 | 0.9688 | 0.00832 | -0.0335 | 116.4423
7.5 | 1.025 | 0.00863 | -0.0333 | 118.7717
8 | 1.0804 | 0.00898 | -0.033 | 120.3118
8.5 | 1.1348 | 0.00934 | -0.0326 | 121.4989
9 | 1.1881 | 0.00975 | -0.0321 | 121.8564
9.5 | 1.2407 | 0.01015 | -0.0314 | 122.2365
10 | 1.2922 | 0.01057 | -0.0306 | 122.2517
10.5 | 1.342 | 0.01103 | -0.0295 | 121.6682
11 | 1.3895 | 0.01154 | -0.0282 | 120.4073
11.5 | 1.4335 | 0.01212 | -0.0263 | 118.2756
12 | 1.4754 | 0.01265 | -0.0241 | 116.6324
12.5 | 1.5036 | 0.01321 | -0.0196 | 113.8229
13.5 | 1.5478 | 0.01485 | -0.0102 | 104.229
14 | 1.5688 | 0.01627 | -0.0065 | 96.4229
14.5 | 1.5936 | 0.01771 | -0.0037 | 89.9831
15 | 1.6127 | 0.01965 | -0.0009 | 82.0712
15.5 | 1.6336 | 0.02167 | 0.0012 | 75.3853
16 | 1.6479 | 0.0243 | 0.0034 | 67.8148
16.5 | 1.6647 | 0.02695 | 0.0049 | 61.7699
17 | 1.6724 | 0.03046 | 0.0063 | 54.9048
17.5 | 1.6852 | 0.0338 | 0.0071 | 49.858
18 | 1.6898 | 0.03812 | 0.0075 | 44.3284
18.5 | 1.6919 | 0.04291 | 0.0075 | 39.429
19 | 1.6978 | 0.04758 | 0.007 | 35.6831
19.5 | 1.6926 | 0.0537 | 0.0059 | 31.5196
20 | 1.6861 | 0.0602 | 0.0043 | 28.0083

## 67. Re 4M Mach 0.10 (1)
BIGFOIL.COM POLAR EXPORT
Joukowsky 20.00% thick 1.00% camber
Joukowsky 20.00% thick 1.00% camber |  |  |  | Cl Max: | 1.877 | at alpha= | 20 | deg
JavaFoil+Calcfoil stall+Eppler ext transition |  |  |  | L/D Max: | 138.155 | at alpha= | 6 | deg
Re: | 4000000 |  |  | Cd Min: | 0.0051 | at alpha= | -1 | deg
Mach: | 0.1 |  |  | Cl=0 at alpha= | -1.1984 | deg
|  |  |  | @ Cl=0.1, Cd= | 0.0051775
|  |  |  | @ Cl=0.4, Cd= | 0.0054497
|  |  |  | @ Cl=0.6, Cd= | 0.0057345
alpha (deg) | Cl | Cd | Cm | Cl/Cd
-20 | -1.639 | 0.07671 | -0.024 | -21.364
-19.5 | -1.63 | 0.07127 | -0.024 | -22.866
-19 | -1.619 | 0.06601 | -0.024 | -24.519
-18.5 | -1.605 | 0.06091 | -0.024 | -26.356
-18 | -1.59 | 0.05621 | -0.025 | -28.282
-17.5 | -1.572 | 0.05178 | -0.025 | -30.352
-17 | -1.551 | 0.04764 | -0.025 | -32.549
-16.5 | -1.527 | 0.04364 | -0.025 | -35.001
-16 | -1.502 | 0.03986 | -0.025 | -37.688
-15.5 | -1.474 | 0.03652 | -0.026 | -40.378
-15 | -1.445 | 0.03331 | -0.026 | -43.371
-14.5 | -1.413 | 0.03029 | -0.026 | -46.646
-14 | -1.379 | 0.02764 | -0.026 | -49.876
-13.5 | -1.342 | 0.0251 | -0.026 | -53.489
-13 | -1.304 | 0.02282 | -0.027 | -57.164
-12.5 | -1.264 | 0.02074 | -0.027 | -60.961
-12 | -1.223 | 0.01885 | -0.027 | -64.853
-11.5 | -1.179 | 0.01717 | -0.027 | -68.673
-11 | -1.134 | 0.01563 | -0.027 | -72.564
-10.5 | -1.087 | 0.01425 | -0.028 | -76.322
-10 | -1.039 | 0.01305 | -0.028 | -79.598
-9.5 | -0.989 | 0.012 | -0.028 | -82.412
-9 | -0.938 | 0.01111 | -0.028 | -84.501
-8.5 | -0.886 | 0.01032 | -0.028 | -85.91
-8 | -0.833 | 0.00966 | -0.029 | -86.2
-7.5 | -0.778 | 0.0091 | -0.029 | -85.482
-7 | -0.726 | 0.00603 | -0.029 | -120.399
-6.5 | -0.665 | 0.00587 | -0.029 | -113.37
-6 | -0.604 | 0.00573 | -0.029 | -105.339
-5.5 | -0.542 | 0.00561 | -0.029 | -96.52
-5 | -0.479 | 0.00548 | -0.029 | -87.45
-4.5 | -0.417 | 0.00542 | -0.029 | -76.867
-4 | -0.354 | 0.00534 | -0.029 | -66.31
-3.5 | -0.291 | 0.00527 | -0.029 | -55.222
-3 | -0.228 | 0.00519 | -0.029 | -43.942
-2.5 | -0.165 | 0.00525 | -0.029 | -31.437
-2 | -0.102 | 0.00518 | -0.029 | -19.612
-1.5 | -0.038 | 0.00521 | -0.029 | -7.336
-1 | 0.025 | 0.0051 | -0.029 | 4.952
-0.5 | 0.089 | 0.00516 | -0.029 | 17.197
0 | 0.152 | 0.00526 | -0.029 | 28.95
0.5 | 0.216 | 0.00525 | -0.029 | 41.042
1 | 0.279 | 0.00525 | -0.029 | 53.117
1.5 | 0.342 | 0.00533 | -0.029 | 64.262
2 | 0.405 | 0.00546 | -0.029 | 74.178
2.5 | 0.468 | 0.00549 | -0.029 | 85.294
3 | 0.531 | 0.00561 | -0.029 | 94.598
3.5 | 0.594 | 0.00572 | -0.029 | 103.808
4 | 0.656 | 0.00587 | -0.029 | 111.848
4.5 | 0.718 | 0.006 | -0.029 | 119.619
5 | 0.78 | 0.00617 | -0.029 | 126.495
5.5 | 0.841 | 0.00625 | -0.029 | 134.724
6 | 0.903 | 0.00653 | -0.029 | 138.155
6.5 | 0.957 | 0.00925 | -0.029 | 103.402
7 | 1.013 | 0.00972 | -0.029 | 104.194
7.5 | 1.068 | 0.01025 | -0.029 | 104.221
8 | 1.122 | 0.01087 | -0.029 | 103.187
8.5 | 1.175 | 0.01155 | -0.029 | 101.739
9 | 1.227 | 0.0123 | -0.028 | 99.749
9.5 | 1.277 | 0.01314 | -0.028 | 97.16
10 | 1.326 | 0.01408 | -0.028 | 94.139
10.5 | 1.373 | 0.01513 | -0.028 | 90.778
11 | 1.419 | 0.01629 | -0.028 | 87.124
11.5 | 1.463 | 0.01758 | -0.028 | 83.228
12 | 1.505 | 0.01898 | -0.028 | 79.309
12.5 | 1.546 | 0.02055 | -0.027 | 75.205
13 | 1.584 | 0.02225 | -0.027 | 71.208
13.5 | 1.62 | 0.02414 | -0.027 | 67.125
14 | 1.655 | 0.02615 | -0.027 | 63.283
14.5 | 1.687 | 0.02842 | -0.027 | 59.357
15 | 1.717 | 0.03083 | -0.027 | 55.681
15.5 | 1.744 | 0.03341 | -0.026 | 52.207
16 | 1.769 | 0.03624 | -0.026 | 48.816
16.5 | 1.792 | 0.03913 | -0.026 | 45.799
17 | 1.812 | 0.04249 | -0.026 | 42.637
17.5 | 1.829 | 0.04613 | -0.026 | 39.643
18 | 1.843 | 0.04997 | -0.025 | 36.885
18.5 | 1.856 | 0.05397 | -0.025 | 34.384
19 | 1.865 | 0.0584 | -0.025 | 31.94
19.5 | 1.873 | 0.06302 | -0.025 | 29.72
20 | 1.877 | 0.06795 | -0.025 | 27.621

## 68. Re 4M Mach 0.10 (2)
BIGFOIL.COM POLAR EXPORT
Joukowsky 20.00% thick 1.00% camber
Joukowsky 20.00% thick 1.00% camber |  |  |  | Cl Max: | 1.6837 | at alpha= | 19 | deg
XFOIL ncrit=9 |  |  |  | L/D Max: | 121.699 | at alpha= | 9 | deg
Re: | 4000000 |  |  | Cd Min: | 0.06448 | at alpha= | 20 | deg
Mach: | 0.1 |  |  | Cl=0 at alpha= | -1.1516 | deg
|  |  |  | @ Cl=0.1, Cd= | 0.0062333
|  |  |  | @ Cl=0.4, Cd= | 0.0064789
|  |  |  | @ Cl=0.6, Cd= | 0.0068773
alpha (deg) | Cl | Cd | Cm | Cl/Cd
-20 | -1.5036 | 0.06051 | -0.0444 | -24.8488
-19.5 | -1.5201 | 0.05309 | -0.047 | -28.6325
-19 | -1.5259 | 0.047 | -0.0489 | -32.466
-18.5 | -1.533 | 0.04088 | -0.0507 | -37.5
-18 | -1.5377 | 0.03539 | -0.0518 | -43.4501
-17.5 | -1.5325 | 0.03106 | -0.0523 | -49.34
-17 | -1.5233 | 0.02728 | -0.0523 | -55.8394
-16.5 | -1.5149 | 0.02371 | -0.0517 | -63.8929
-16 | -1.4983 | 0.02102 | -0.0506 | -71.2797
-15.5 | -1.4806 | 0.01868 | -0.0489 | -79.2612
-15 | -1.4631 | 0.01667 | -0.0464 | -87.7684
-14.5 | -1.4354 | 0.01527 | -0.0444 | -94.0013
-14 | -1.4269 | 0.01423 | -0.0382 | -100.2741
-13.5 | -1.3967 | 0.01359 | -0.0344 | -102.7741
-13 | -1.3567 | 0.01288 | -0.0321 | -105.3339
-12 | -1.2626 | 0.01173 | -0.0293 | -107.6385
-11.5 | -1.212 | 0.01121 | -0.0284 | -108.1178
-11 | -1.1591 | 0.01076 | -0.0277 | -107.723
-10.5 | -1.1058 | 0.01028 | -0.0271 | -107.5681
-10 | -1.0513 | 0.00986 | -0.0267 | -106.6227
-9.5 | -0.9954 | 0.00947 | -0.0264 | -105.1109
-9 | -0.9386 | 0.00913 | -0.0263 | -102.8039
-8.5 | -0.8815 | 0.00878 | -0.0261 | -100.3986
-8 | -0.8239 | 0.00846 | -0.0261 | -97.3877
-7.5 | -0.7656 | 0.00815 | -0.0261 | -93.9387
-7 | -0.7068 | 0.00787 | -0.0262 | -89.8094
-6.5 | -0.6475 | 0.00765 | -0.0264 | -84.6405
-6 | -0.5879 | 0.00743 | -0.0266 | -79.1252
-5.5 | -0.528 | 0.00722 | -0.0268 | -73.1302
-5 | -0.468 | 0.00702 | -0.0271 | -66.6667
-4.5 | -0.4078 | 0.00686 | -0.0274 | -59.4461
-4 | -0.3472 | 0.0067 | -0.0277 | -51.8209
-3.5 | -0.2864 | 0.00657 | -0.028 | -43.5921
-3 | -0.2256 | 0.00648 | -0.0284 | -34.8148
-2.5 | -0.1646 | 0.00641 | -0.0288 | -25.6786
-2 | -0.1036 | 0.00633 | -0.0292 | -16.3665
-1.5 | -0.0425 | 0.00626 | -0.0296 | -6.7891
-1 | 0.0185 | 0.00623 | -0.0299 | 2.9695
-0.5 | 0.0796 | 0.00623 | -0.0303 | 12.7769
0 | 0.1407 | 0.00624 | -0.0307 | 22.5481
1 | 0.2628 | 0.00629 | -0.0315 | 41.7806
1.5 | 0.3235 | 0.00635 | -0.0318 | 50.9449
2 | 0.3841 | 0.00645 | -0.0321 | 59.5504
2.5 | 0.4446 | 0.00656 | -0.0324 | 67.7744
3 | 0.5051 | 0.00667 | -0.0327 | 75.7271
3.5 | 0.5652 | 0.00679 | -0.033 | 83.2401
4 | 0.625 | 0.00694 | -0.0332 | 90.0576
4.5 | 0.6845 | 0.00714 | -0.0334 | 95.8683
5 | 0.7435 | 0.00736 | -0.0335 | 101.019
5.5 | 0.802 | 0.0076 | -0.0335 | 105.5263
6 | 0.8603 | 0.00784 | -0.0335 | 109.7321
6.5 | 0.9182 | 0.0081 | -0.0335 | 113.358
7 | 0.9754 | 0.00839 | -0.0333 | 116.2574
7.5 | 1.0321 | 0.0087 | -0.0331 | 118.6322
8 | 1.0878 | 0.00905 | -0.0327 | 120.1989
8.5 | 1.1426 | 0.00942 | -0.0322 | 121.2951
9 | 1.1963 | 0.00983 | -0.0316 | 121.6989
9.5 | 1.2486 | 0.01028 | -0.0308 | 121.4591
10 | 1.3 | 0.01072 | -0.0298 | 121.2687
10.5 | 1.3498 | 0.01119 | -0.0286 | 120.6256
11 | 1.3973 | 0.01169 | -0.0271 | 119.5295
11.5 | 1.4408 | 0.01228 | -0.025 | 117.329
12 | 1.4785 | 0.01288 | -0.022 | 114.7904
12.5 | 1.502 | 0.01349 | -0.0166 | 111.3417
13 | 1.5204 | 0.01427 | -0.0112 | 106.5452
13.5 | 1.5472 | 0.01538 | -0.0078 | 100.5982
14 | 1.5691 | 0.0169 | -0.0043 | 92.8462
14.5 | 1.5922 | 0.01856 | -0.0015 | 85.7866
15 | 1.6117 | 0.02062 | 0.0011 | 78.162
15.5 | 1.6305 | 0.02292 | 0.0032 | 71.1387
16 | 1.6447 | 0.02571 | 0.0052 | 63.9712
16.5 | 1.6591 | 0.02868 | 0.0066 | 57.8487
17 | 1.6653 | 0.03251 | 0.0078 | 51.2242
17.5 | 1.6768 | 0.03615 | 0.0084 | 46.3845
18 | 1.6779 | 0.041 | 0.0086 | 40.9244
18.5 | 1.6812 | 0.04592 | 0.0082 | 36.6115
19 | 1.6837 | 0.05112 | 0.0075 | 32.9362
19.5 | 1.6746 | 0.05788 | 0.006 | 28.9323
20 | 1.6695 | 0.06448 | 0.0041 | 25.8917

## 69. Re 4M Mach 0.25 (1)
BIGFOIL.COM POLAR EXPORT
Joukowsky 20.00% thick 1.00% camber
Joukowsky 20.00% thick 1.00% camber |  |  |  | Cl Max: | 1.766 | at alpha= | 18 | deg
JavaFoil+Calcfoil stall+Eppler ext transition |  |  |  | L/D Max: | 129.085 | at alpha= | 5 | deg
Re: | 4000000 |  |  | Cd Min: | 0.00513 | at alpha= | -2.5 | deg
Mach: | 0.25 |  |  | Cl=0 at alpha= | -1.2 | deg
|  |  |  | @ Cl=0.1, Cd= | 0.00514
|  |  |  | @ Cl=0.4, Cd= | 0.00545
|  |  |  | @ Cl=0.6, Cd= | 0.00579
alpha (deg) | Cl | Cd | Cm | Cl/Cd
-20 | -1.505 | 0.09538 | -0.023 | -15.777
-19.5 | -1.513 | 0.08797 | -0.024 | -17.204
-19 | -1.519 | 0.08123 | -0.024 | -18.693
-18.5 | -1.52 | 0.07476 | -0.024 | -20.332
-18 | -1.518 | 0.06866 | -0.025 | -22.11
-17.5 | -1.513 | 0.06275 | -0.025 | -24.11
-17 | -1.503 | 0.05746 | -0.025 | -26.157
-16.5 | -1.489 | 0.05247 | -0.025 | -28.384
-16 | -1.473 | 0.04782 | -0.026 | -30.8
-15.5 | -1.453 | 0.04345 | -0.026 | -33.446
-15 | -1.43 | 0.03946 | -0.026 | -36.243
-14.5 | -1.404 | 0.03587 | -0.026 | -39.152
-14 | -1.375 | 0.03249 | -0.027 | -42.316
-13.5 | -1.343 | 0.02934 | -0.027 | -45.77
-13 | -1.308 | 0.02653 | -0.027 | -49.316
-12.5 | -1.272 | 0.02398 | -0.027 | -53.036
-12 | -1.232 | 0.02171 | -0.027 | -56.745
-11.5 | -1.19 | 0.01961 | -0.028 | -60.686
-11 | -1.147 | 0.01777 | -0.028 | -64.533
-10.5 | -1.101 | 0.01609 | -0.028 | -68.407
-10 | -1.053 | 0.01463 | -0.028 | -72.017
-9.5 | -1.004 | 0.01332 | -0.029 | -75.401
-9 | -0.953 | 0.01219 | -0.029 | -78.167
-8.5 | -0.901 | 0.01124 | -0.029 | -80.167
-8 | -0.847 | 0.0104 | -0.029 | -81.482
-7.5 | -0.792 | 0.0097 | -0.029 | -81.602
-7 | -0.736 | 0.0091 | -0.03 | -80.803
-6.5 | -0.682 | 0.00599 | -0.03 | -113.905
-6 | -0.619 | 0.00583 | -0.03 | -106.294
-5.5 | -0.556 | 0.00569 | -0.03 | -97.746
-5 | -0.492 | 0.00557 | -0.03 | -88.297
-4.5 | -0.428 | 0.00545 | -0.03 | -78.558
-4 | -0.364 | 0.00539 | -0.03 | -67.445
-3.5 | -0.299 | 0.00532 | -0.03 | -56.279
-3 | -0.234 | 0.00526 | -0.03 | -44.589
-2.5 | -0.169 | 0.00513 | -0.03 | -33.028
-2 | -0.104 | 0.00525 | -0.03 | -19.883
-1.5 | -0.039 | 0.0052 | -0.03 | -7.555
-1 | 0.026 | 0.00524 | -0.03 | 4.953
-0.5 | 0.091 | 0.00514 | -0.03 | 17.734
0 | 0.156 | 0.00514 | -0.03 | 30.453
0.5 | 0.222 | 0.00528 | -0.03 | 41.993
1 | 0.287 | 0.00535 | -0.03 | 53.554
1.5 | 0.352 | 0.00542 | -0.03 | 64.856
2 | 0.416 | 0.00546 | -0.03 | 76.308
2.5 | 0.481 | 0.00561 | -0.03 | 85.689
3 | 0.545 | 0.00568 | -0.03 | 96.096
3.5 | 0.61 | 0.00581 | -0.03 | 104.913
4 | 0.674 | 0.00592 | -0.03 | 113.776
4.5 | 0.737 | 0.00608 | -0.03 | 121.214
5 | 0.801 | 0.0062 | -0.03 | 129.085
5.5 | 0.86 | 0.00867 | -0.03 | 99.239
6 | 0.919 | 0.00923 | -0.03 | 99.607
6.5 | 0.977 | 0.00972 | -0.03 | 100.51
7 | 1.034 | 0.01028 | -0.03 | 100.593
7.5 | 1.09 | 0.0109 | -0.029 | 99.921
8 | 1.144 | 0.01162 | -0.029 | 98.46
8.5 | 1.197 | 0.01244 | -0.029 | 96.197
9 | 1.248 | 0.01336 | -0.029 | 93.445
9.5 | 1.298 | 0.01438 | -0.029 | 90.303
10 | 1.347 | 0.01551 | -0.029 | 86.847
10.5 | 1.393 | 0.01677 | -0.029 | 83.049
11 | 1.438 | 0.01816 | -0.028 | 79.144
11.5 | 1.48 | 0.01975 | -0.028 | 74.913
12 | 1.52 | 0.02147 | -0.028 | 70.772
12.5 | 1.557 | 0.02341 | -0.028 | 66.513
13 | 1.592 | 0.02551 | -0.028 | 62.413
13.5 | 1.624 | 0.02781 | -0.027 | 58.405
14 | 1.654 | 0.03038 | -0.027 | 54.435
14.5 | 1.68 | 0.03318 | -0.027 | 50.635
15 | 1.703 | 0.03625 | -0.027 | 46.983
15.5 | 1.722 | 0.03959 | -0.027 | 43.512
16 | 1.739 | 0.0432 | -0.026 | 40.251
16.5 | 1.752 | 0.04704 | -0.026 | 37.236
17 | 1.761 | 0.05127 | -0.026 | 34.339
17.5 | 1.765 | 0.05604 | -0.026 | 31.494
18 | 1.766 | 0.06112 | -0.026 | 28.889
18.5 | 1.763 | 0.06661 | -0.025 | 26.463
19 | 1.756 | 0.0724 | -0.025 | 24.255
19.5 | 1.746 | 0.07865 | -0.025 | 22.199
20 | 1.73 | 0.08535 | -0.025 | 20.272

## 70. Re 4M Mach 0.25 (2)
BIGFOIL.COM POLAR EXPORT
Joukowsky 20.00% thick 1.00% camber
Joukowsky 20.00% thick 1.00% camber |  |  |  | Cl Max: | 1.6183 | at alpha= | 17 | deg
XFOIL ncrit=9 |  |  |  | L/D Max: | 118.734 | at alpha= | 9 | deg
Re: | 4000000 |  |  | Cd Min: | 0.09125 | at alpha= | -20 | deg
Mach: | 0.25 |  |  | Cl=0 at alpha= | -1.1454 | deg
|  |  |  | @ Cl=0.1, Cd= | 0.00634
|  |  |  | @ Cl=0.4, Cd= | 0.0065631
|  |  |  | @ Cl=0.6, Cd= | 0.007018
alpha (deg) | Cl | Cd | Cm | Cl/Cd
-20 | -1.3336 | 0.09125 | -0.0361 | -14.6148
-19.5 | -1.3672 | 0.08048 | -0.0418 | -16.9881
-19 | -1.3924 | 0.07131 | -0.046 | -19.526
-18.5 | -1.4161 | 0.06271 | -0.0494 | -22.5817
-18 | -1.4285 | 0.05566 | -0.0517 | -25.6648
-17.5 | -1.45 | 0.04781 | -0.0543 | -30.3284
-17 | -1.4605 | 0.0412 | -0.0562 | -35.449
-16.5 | -1.4616 | 0.03574 | -0.0574 | -40.8954
-16 | -1.4603 | 0.03078 | -0.0579 | -47.4431
-15.5 | -1.4545 | 0.02646 | -0.0578 | -54.9698
-15 | -1.4383 | 0.02319 | -0.0571 | -62.0224
-14.5 | -1.4254 | 0.02 | -0.0556 | -71.27
-14 | -1.3898 | 0.0178 | -0.0559 | -78.0787
-13.5 | -1.379 | 0.01593 | -0.0514 | -86.5662
-13 | -1.3647 | 0.01452 | -0.0463 | -93.9876
-12.5 | -1.3456 | 0.01361 | -0.0403 | -98.8685
-12 | -1.3029 | 0.01288 | -0.0375 | -101.1568
-11.5 | -1.2558 | 0.01217 | -0.0353 | -103.1882
-11 | -1.2039 | 0.01158 | -0.0337 | -103.9637
-10.5 | -1.1494 | 0.01105 | -0.0325 | -104.0181
-10 | -1.094 | 0.0105 | -0.0314 | -104.1905
-9 | -0.9782 | 0.0096 | -0.0299 | -101.8958
-8.5 | -0.9187 | 0.0092 | -0.0294 | -99.8587
-8 | -0.8584 | 0.00886 | -0.029 | -96.8849
-7.5 | -0.7978 | 0.00852 | -0.0287 | -93.6385
-7 | -0.7366 | 0.00818 | -0.0286 | -90.0489
-6.5 | -0.6749 | 0.00789 | -0.0285 | -85.5387
-6 | -0.613 | 0.00764 | -0.0284 | -80.2356
-5.5 | -0.5505 | 0.00741 | -0.0285 | -74.2915
-5 | -0.4878 | 0.0072 | -0.0286 | -67.75
-4.5 | -0.4249 | 0.00703 | -0.0288 | -60.441
-4 | -0.3618 | 0.00689 | -0.029 | -52.5109
-3.5 | -0.2986 | 0.00674 | -0.0293 | -44.3027
-3 | -0.2353 | 0.0066 | -0.0295 | -35.6515
-2.5 | -0.172 | 0.0065 | -0.0298 | -26.4615
-2 | -0.1087 | 0.00643 | -0.0301 | -16.9051
-1.5 | -0.0451 | 0.00637 | -0.0305 | -7.0801
-1 | 0.0185 | 0.00634 | -0.0308 | 2.918
-0.5 | 0.082 | 0.00634 | -0.0312 | 12.9338
0 | 0.1453 | 0.00634 | -0.0315 | 22.918
0.5 | 0.2086 | 0.00637 | -0.0318 | 32.7473
1 | 0.272 | 0.0064 | -0.0321 | 42.5
1.5 | 0.3353 | 0.00647 | -0.0324 | 51.8238
2 | 0.3984 | 0.00656 | -0.0327 | 60.7317
2.5 | 0.4612 | 0.00668 | -0.0329 | 69.0419
3 | 0.5237 | 0.00681 | -0.0331 | 76.9016
3.5 | 0.5861 | 0.00698 | -0.0332 | 83.9685
4 | 0.6483 | 0.00715 | -0.0333 | 90.6713
4.5 | 0.7102 | 0.00735 | -0.0333 | 96.6259
5 | 0.7718 | 0.00757 | -0.0333 | 101.9551
5.5 | 0.8328 | 0.00781 | -0.0331 | 106.6325
6 | 0.8933 | 0.00809 | -0.0329 | 110.4203
6.5 | 0.9532 | 0.0084 | -0.0325 | 113.4762
7 | 1.0123 | 0.00875 | -0.032 | 115.6914
7.5 | 1.0705 | 0.00913 | -0.0314 | 117.2508
8 | 1.1276 | 0.00953 | -0.0306 | 118.3211
8.5 | 1.1835 | 0.00997 | -0.0295 | 118.7061
9 | 1.2384 | 0.01043 | -0.0283 | 118.7344
9.5 | 1.2914 | 0.01092 | -0.0268 | 118.2601
10 | 1.3419 | 0.01146 | -0.0249 | 117.0942
10.5 | 1.3883 | 0.01206 | -0.0224 | 115.1161
11 | 1.4244 | 0.01272 | -0.0183 | 111.9811
11.5 | 1.449 | 0.01351 | -0.0127 | 107.2539
12 | 1.4739 | 0.01454 | -0.0078 | 101.3686
12.5 | 1.4943 | 0.0159 | -0.0031 | 93.9811
13.5 | 1.5415 | 0.01933 | 0.0035 | 79.7465
14 | 1.562 | 0.02168 | 0.0062 | 72.048
14.5 | 1.5797 | 0.02443 | 0.0085 | 64.6623
15 | 1.5938 | 0.02764 | 0.0104 | 57.6628
15.5 | 1.6044 | 0.03131 | 0.0118 | 51.2424
16 | 1.6099 | 0.03567 | 0.0127 | 45.1332
16.5 | 1.6147 | 0.0404 | 0.0131 | 39.9678
17 | 1.6183 | 0.04552 | 0.013 | 35.5514
17.5 | 1.6118 | 0.05189 | 0.0121 | 31.0619
18 | 1.6111 | 0.05799 | 0.0108 | 27.7824
18.5 | 1.5992 | 0.06559 | 0.0085 | 24.3818
19 | 1.5872 | 0.07351 | 0.0058 | 21.5916
19.5 | 1.5747 | 0.0819 | 0.0024 | 19.2271
20 | 1.5596 | 0.09088 | -0.0017 | 17.1611

## 71. Re 4M Mach 0.50 (1)
BIGFOIL.COM POLAR EXPORT
Joukowsky 20.00% thick 1.00% camber
Joukowsky 20.00% thick 1.00% camber |  |  |  | Cl Max: | 1.423 | at alpha= | 11 | deg
JavaFoil+Calcfoil stall+Eppler ext transition |  |  |  | L/D Max: | 101.223 | at alpha= | 3 | deg
Re: | 4000000 |  |  | Cd Min: | 0.00529 | at alpha= | -1.5 | deg
Mach: | 0.5 |  |  | Cl=0 at alpha= | -1.1986 | deg
|  |  |  | @ Cl=0.1, Cd= | 0.0053394
|  |  |  | @ Cl=0.4, Cd= | 0.0056133
|  |  |  | @ Cl=0.6, Cd= | 0.0059967
alpha (deg) | Cl | Cd | Cm | Cl/Cd
-16.5 | -0.892 | 0.13556 | -0.019 | -6.577
-16 | -0.862 | 0.12735 | -0.019 | -6.771
-15.5 | -0.832 | 0.12335 | -0.019 | -6.747
-15 | -0.804 | 0.12029 | -0.019 | -6.681
-14.5 | -0.78 | 0.11638 | -0.02 | -6.7
-14 | -0.76 | 0.10626 | -0.022 | -7.155
-13.5 | -0.739 | 0.0957 | -0.023 | -7.717
-13 | -0.718 | 0.08673 | -0.025 | -8.277
-12.5 | -1.044 | 0.05938 | -0.027 | -17.577
-12 | -1.111 | 0.04808 | -0.028 | -23.111
-11.5 | -1.13 | 0.0403 | -0.029 | -28.046
-11 | -1.126 | 0.0345 | -0.029 | -32.638
-10.5 | -1.107 | 0.02977 | -0.03 | -37.181
-10 | -1.077 | 0.02588 | -0.03 | -41.635
-9.5 | -1.041 | 0.02266 | -0.03 | -45.928
-9 | -0.998 | 0.0199 | -0.031 | -50.154
-8.5 | -0.951 | 0.01757 | -0.031 | -54.12
-8 | -0.899 | 0.01562 | -0.031 | -57.593
-7.5 | -0.845 | 0.01395 | -0.032 | -60.586
-7 | -0.788 | 0.01258 | -0.032 | -62.641
-6.5 | -0.728 | 0.01139 | -0.032 | -63.976
-6 | -0.667 | 0.01041 | -0.033 | -64.068
-5.5 | -0.604 | 0.00959 | -0.033 | -62.955
-5 | -0.539 | 0.00891 | -0.033 | -60.471
-4.5 | -0.472 | 0.00836 | -0.033 | -56.505
-4 | -0.405 | 0.00564 | -0.034 | -71.87
-3.5 | -0.333 | 0.0055 | -0.034 | -60.636
-3 | -0.261 | 0.00541 | -0.034 | -48.332
-2.5 | -0.189 | 0.00544 | -0.034 | -34.785
-2 | -0.117 | 0.00539 | -0.034 | -21.616
-1.5 | -0.044 | 0.00529 | -0.034 | -8.295
-1 | 0.029 | 0.00532 | -0.034 | 5.452
-0.5 | 0.102 | 0.00534 | -0.034 | 19.09
0 | 0.175 | 0.00537 | -0.034 | 32.548
0.5 | 0.247 | 0.00537 | -0.034 | 46.056
1 | 0.32 | 0.00541 | -0.034 | 59.153
1.5 | 0.392 | 0.0056 | -0.034 | 70.079
2 | 0.464 | 0.00572 | -0.034 | 81.171
2.5 | 0.536 | 0.00589 | -0.034 | 91.072
3 | 0.608 | 0.00601 | -0.034 | 101.223
3.5 | 0.675 | 0.00855 | -0.034 | 78.876
4 | 0.742 | 0.00897 | -0.033 | 82.691
4.5 | 0.808 | 0.00956 | -0.033 | 84.54
5 | 0.873 | 0.01016 | -0.033 | 85.939
5.5 | 0.937 | 0.0109 | -0.033 | 85.92
6 | 0.998 | 0.01176 | -0.033 | 84.91
6.5 | 1.058 | 0.01276 | -0.033 | 82.951
7 | 1.116 | 0.0139 | -0.032 | 80.268
7.5 | 1.171 | 0.01523 | -0.032 | 76.858
8 | 1.223 | 0.01678 | -0.032 | 72.847
8.5 | 1.271 | 0.0186 | -0.032 | 68.348
9 | 1.315 | 0.02069 | -0.031 | 63.555
9.5 | 1.354 | 0.02312 | -0.031 | 58.569
10 | 1.386 | 0.02605 | -0.031 | 53.213
10.5 | 1.41 | 0.02947 | -0.031 | 47.843
11 | 1.423 | 0.03365 | -0.03 | 42.289
11.5 | 1.419 | 0.03881 | -0.03 | 36.556
12 | 1.389 | 0.04554 | -0.029 | 30.501
12.5 | 1.311 | 0.05507 | -0.029 | 23.803
13 | 0.881 | 0.07826 | -0.027 | 11.259
13.5 | 0.901 | 0.08724 | -0.026 | 10.332
14 | 0.878 | 0.11043 | -0.018 | 7.954
14.5 | 0.907 | 0.11372 | -0.018 | 7.973
15 | 0.936 | 0.11933 | -0.019 | 7.846
15.5 | 0.966 | 0.12296 | -0.019 | 7.856
16 | 1.002 | 0.1314 | -0.021 | 7.624

## 72. Re 4M Mach 0.50 (2)
BIGFOIL.COM POLAR EXPORT
Joukowsky 20.00% thick 1.00% camber
Joukowsky 20.00% thick 1.00% camber |  |  |  | Cl Max: | 1.4163 | at alpha= | 12 | deg
XFOIL ncrit=9 |  |  |  | L/D Max: | 108.673 | at alpha= | 6.5 | deg
Re: | 4000000 |  |  | Cd Min: | 0.12061 | at alpha= | 17 | deg
Mach: | 0.5 |  |  | Cl=0 at alpha= | -1.1141 | deg
|  |  |  | @ Cl=0.1, Cd= | 0.0068
|  |  |  | @ Cl=0.4, Cd= | 0.0070715
|  |  |  | @ Cl=0.6, Cd= | 0.0074877
alpha (deg) | Cl | Cd | Cm | Cl/Cd
-16.5 | -1.0301 | 0.1086 | -0.0387 | -9.4853
-16 | -1.0444 | 0.09909 | -0.0446 | -10.5399
-15.5 | -1.0729 | 0.08865 | -0.0509 | -12.1027
-15 | -1.1003 | 0.07895 | -0.0562 | -13.9367
-14 | -1.156 | 0.06075 | -0.0651 | -19.0288
-13.5 | -1.157 | 0.05123 | -0.0746 | -22.5844
-13 | -1.176 | 0.04419 | -0.0762 | -26.6124
-12.5 | -1.1987 | 0.03723 | -0.0772 | -32.1972
-12 | -1.2093 | 0.03145 | -0.0769 | -38.4515
-11.5 | -1.2113 | 0.02649 | -0.0755 | -45.7267
-11 | -1.2066 | 0.02216 | -0.0734 | -54.4495
-10.5 | -1.1915 | 0.01869 | -0.0705 | -63.7507
-10 | -1.1704 | 0.01594 | -0.0667 | -73.4253
-9.5 | -1.1525 | 0.0138 | -0.0611 | -83.5145
-9 | -1.1251 | 0.01266 | -0.054 | -88.8705
-8.5 | -1.0706 | 0.01174 | -0.0499 | -91.1925
-8 | -1.0083 | 0.01099 | -0.0466 | -91.747
-7.5 | -0.9413 | 0.01033 | -0.044 | -91.1229
-7 | -0.8713 | 0.00976 | -0.0419 | -89.2725
-6.5 | -0.7998 | 0.00927 | -0.0402 | -86.2783
-6 | -0.7271 | 0.00884 | -0.0388 | -82.2511
-5.5 | -0.6536 | 0.00845 | -0.0377 | -77.3491
-5 | -0.5795 | 0.00811 | -0.0368 | -71.455
-4.5 | -0.5052 | 0.00783 | -0.0361 | -64.5211
-4 | -0.4308 | 0.0076 | -0.0356 | -56.6842
-3.5 | -0.3561 | 0.00738 | -0.0352 | -48.252
-3 | -0.2813 | 0.0072 | -0.035 | -39.0694
-2.5 | -0.2066 | 0.00706 | -0.0348 | -29.2635
-2 | -0.1321 | 0.00697 | -0.0347 | -18.9527
-1.5 | -0.0575 | 0.0069 | -0.0347 | -8.3333
-1 | 0.017 | 0.00684 | -0.0347 | 2.4854
-0.5 | 0.0915 | 0.0068 | -0.0347 | 13.4559
0 | 0.1658 | 0.0068 | -0.0348 | 24.3824
0.5 | 0.2399 | 0.00685 | -0.0347 | 35.0219
1 | 0.3139 | 0.00693 | -0.0347 | 45.2958
1.5 | 0.3878 | 0.00705 | -0.0346 | 55.0071
2 | 0.4616 | 0.00718 | -0.0344 | 64.2897
2.5 | 0.5353 | 0.00732 | -0.0341 | 73.1284
3 | 0.6086 | 0.00751 | -0.0336 | 81.0386
3.5 | 0.6815 | 0.00774 | -0.0331 | 88.0491
4 | 0.7538 | 0.00801 | -0.0323 | 94.1074
4.5 | 0.8255 | 0.00834 | -0.0312 | 98.9808
5 | 0.8961 | 0.0087 | -0.0299 | 103
5.5 | 0.9654 | 0.0091 | -0.0283 | 106.0879
6 | 1.0329 | 0.00957 | -0.0262 | 107.931
6.5 | 1.0976 | 0.0101 | -0.0237 | 108.6733
7 | 1.1582 | 0.01071 | -0.0204 | 108.1419
7.5 | 1.2112 | 0.01141 | -0.016 | 106.1525
8.5 | 1.275 | 0.01354 | -0.0027 | 94.1654
9 | 1.3073 | 0.01521 | 0.0025 | 85.95
9.5 | 1.3361 | 0.01736 | 0.0071 | 76.9643
10.5 | 1.3839 | 0.02304 | 0.0148 | 60.0651
11 | 1.4009 | 0.02665 | 0.0178 | 52.5666
11.5 | 1.4088 | 0.03103 | 0.0203 | 45.4012
12 | 1.4163 | 0.03571 | 0.0221 | 39.6612
12.5 | 1.4141 | 0.04124 | 0.0233 | 34.2895
14 | 1.394 | 0.06198 | 0.02 | 22.4911
14.5 | 1.3772 | 0.07054 | 0.017 | 19.5237
15 | 1.3616 | 0.07948 | 0.0133 | 17.1314
15.5 | 1.3431 | 0.08911 | 0.0087 | 15.0724
16 | 1.3239 | 0.09931 | 0.0032 | 13.331
16.5 | 1.3071 | 0.10965 | -0.0027 | 11.9207
17 | 1.2879 | 0.12061 | -0.0095 | 10.6782

## 73. Re 5M Mach 0.00 (1)
BIGFOIL.COM POLAR EXPORT
Joukowsky 20.00% thick 1.00% camber
Joukowsky 20.00% thick 1.00% camber |  |  |  | Cl Max: | 1.899 | at alpha= | 20 | deg
JavaFoil+Calcfoil stall+Eppler ext transition |  |  |  | L/D Max: | 139.803 | at alpha= | 6 | deg
Re: | 5000000 |  |  | Cd Min: | 0.00497 | at alpha= | -0.5 | deg
Mach: | 0 |  |  | Cl=0 at alpha= | -1.1984 | deg
|  |  |  | @ Cl=0.1, Cd= | 0.0050075
|  |  |  | @ Cl=0.4, Cd= | 0.0053637
|  |  |  | @ Cl=0.6, Cd= | 0.0056503
alpha (deg) | Cl | Cd | Cm | Cl/Cd
-20 | -1.659 | 0.07163 | -0.024 | -23.154
-19.5 | -1.647 | 0.06651 | -0.024 | -24.769
-19 | -1.634 | 0.06165 | -0.024 | -26.508
-18.5 | -1.619 | 0.05688 | -0.024 | -28.467
-18 | -1.602 | 0.05242 | -0.025 | -30.555
-17.5 | -1.582 | 0.04826 | -0.025 | -32.787
-17 | -1.56 | 0.04437 | -0.025 | -35.156
-16.5 | -1.535 | 0.04061 | -0.025 | -37.803
-16 | -1.509 | 0.03717 | -0.025 | -40.589
-15.5 | -1.48 | 0.03402 | -0.026 | -43.499
-15 | -1.449 | 0.03102 | -0.026 | -46.722
-14.5 | -1.417 | 0.02826 | -0.026 | -50.127
-14 | -1.382 | 0.0257 | -0.026 | -53.761
-13.5 | -1.345 | 0.02338 | -0.026 | -57.502
-13 | -1.306 | 0.0213 | -0.027 | -61.291
-12.5 | -1.266 | 0.01935 | -0.027 | -65.394
-12 | -1.223 | 0.01762 | -0.027 | -69.438
-11.5 | -1.179 | 0.01606 | -0.027 | -73.432
-11 | -1.134 | 0.01465 | -0.027 | -77.393
-10.5 | -1.087 | 0.01339 | -0.028 | -81.155
-10 | -1.038 | 0.01231 | -0.028 | -84.326
-9.5 | -0.989 | 0.01135 | -0.028 | -87.137
-9 | -0.938 | 0.01054 | -0.028 | -88.942
-8.5 | -0.885 | 0.00983 | -0.028 | -90.075
-8 | -0.832 | 0.00925 | -0.029 | -89.943
-7.5 | -0.778 | 0.00847 | -0.029 | -91.795
-7 | -0.723 | 0.00588 | -0.029 | -122.971
-6.5 | -0.662 | 0.00574 | -0.029 | -115.249
-6 | -0.601 | 0.00561 | -0.029 | -107.084
-5.5 | -0.539 | 0.0055 | -0.029 | -97.985
-5 | -0.477 | 0.00538 | -0.029 | -88.691
-4.5 | -0.415 | 0.00532 | -0.029 | -77.957
-4 | -0.352 | 0.00524 | -0.029 | -67.204
-3.5 | -0.29 | 0.00518 | -0.029 | -55.912
-3 | -0.227 | 0.00505 | -0.029 | -44.924
-2.5 | -0.164 | 0.00512 | -0.029 | -32.043
-2 | -0.101 | 0.00514 | -0.029 | -19.69
-1.5 | -0.038 | 0.00513 | -0.029 | -7.419
-1 | 0.025 | 0.00502 | -0.029 | 5.009
-0.5 | 0.088 | 0.00497 | -0.029 | 17.792
0 | 0.152 | 0.00517 | -0.029 | 29.315
0.5 | 0.215 | 0.00517 | -0.029 | 41.486
1 | 0.278 | 0.00517 | -0.029 | 53.715
1.5 | 0.341 | 0.00524 | -0.029 | 64.997
2 | 0.403 | 0.00537 | -0.029 | 75.066
2.5 | 0.466 | 0.0054 | -0.029 | 86.267
3 | 0.528 | 0.00552 | -0.029 | 95.74
3.5 | 0.591 | 0.00563 | -0.029 | 105.024
4 | 0.653 | 0.00577 | -0.029 | 113.205
4.5 | 0.715 | 0.0059 | -0.029 | 121.07
5 | 0.776 | 0.00603 | -0.029 | 128.818
5.5 | 0.837 | 0.00617 | -0.029 | 135.832
6 | 0.898 | 0.00643 | -0.029 | 139.803
6.5 | 0.954 | 0.00867 | -0.029 | 110.044
7 | 1.01 | 0.00941 | -0.029 | 107.406
7.5 | 1.066 | 0.00989 | -0.029 | 107.699
8 | 1.12 | 0.01047 | -0.029 | 106.904
8.5 | 1.173 | 0.01108 | -0.029 | 105.805
9 | 1.224 | 0.01177 | -0.028 | 104.016
9.5 | 1.275 | 0.01255 | -0.028 | 101.581
10 | 1.324 | 0.01342 | -0.028 | 98.679
10.5 | 1.372 | 0.01437 | -0.028 | 95.426
11 | 1.418 | 0.01544 | -0.028 | 91.823
11.5 | 1.462 | 0.01662 | -0.028 | 87.942
12 | 1.505 | 0.01791 | -0.028 | 84.033
12.5 | 1.546 | 0.01935 | -0.027 | 79.903
13 | 1.585 | 0.02093 | -0.027 | 75.717
13.5 | 1.622 | 0.02266 | -0.027 | 71.574
14 | 1.657 | 0.02454 | -0.027 | 67.529
14.5 | 1.69 | 0.02661 | -0.027 | 63.506
15 | 1.721 | 0.0288 | -0.027 | 59.745
15.5 | 1.749 | 0.03122 | -0.026 | 56.027
16 | 1.776 | 0.03389 | -0.026 | 52.394
16.5 | 1.8 | 0.03671 | -0.026 | 49.021
17 | 1.821 | 0.03956 | -0.026 | 46.032
17.5 | 1.84 | 0.04285 | -0.026 | 42.938
18 | 1.856 | 0.04643 | -0.025 | 39.982
18.5 | 1.87 | 0.05028 | -0.025 | 37.202
19 | 1.882 | 0.05427 | -0.025 | 34.687
19.5 | 1.892 | 0.05856 | -0.025 | 32.31
20 | 1.899 | 0.06294 | -0.025 | 30.171

## 74. Re 5M Mach 0.00 (2)
BIGFOIL.COM POLAR EXPORT
Joukowsky 20.00% thick 1.00% camber
Joukowsky 20.00% thick 1.00% camber |  |  |  | Cl Max: | 1.7255 | at alpha= | 19.5 | deg
XFOIL ncrit=9 |  |  |  | L/D Max: | 126.864 | at alpha= | 9.5 | deg
Re: | 5000000 |  |  | Cd Min: | 0.05583 | at alpha= | 20 | deg
Mach: | 0 |  |  | Cl=0 at alpha= | -1.1543 | deg
|  |  |  | @ Cl=0.1, Cd= | 0.00603
|  |  |  | @ Cl=0.4, Cd= | 0.0062633
|  |  |  | @ Cl=0.6, Cd= | 0.0067013
alpha (deg) | Cl | Cd | Cm | Cl/Cd
-20 | -1.5731 | 0.05159 | -0.0453 | -30.4923
-19.5 | -1.5864 | 0.04476 | -0.0475 | -35.4424
-19 | -1.5912 | 0.03879 | -0.0495 | -41.0209
-18.5 | -1.5868 | 0.03411 | -0.0507 | -46.5201
-18 | -1.5788 | 0.03003 | -0.0513 | -52.5741
-17.5 | -1.571 | 0.02623 | -0.0513 | -59.8933
-17 | -1.5597 | 0.023 | -0.0506 | -67.813
-16.5 | -1.541 | 0.02056 | -0.0495 | -74.9514
-16 | -1.5264 | 0.01815 | -0.0476 | -84.0992
-15.5 | -1.507 | 0.01635 | -0.0452 | -92.1713
-15 | -1.4881 | 0.01492 | -0.0419 | -99.7386
-14.5 | -1.4748 | 0.01402 | -0.0364 | -105.1926
-13.5 | -1.4036 | 0.01273 | -0.0307 | -110.2592
-13 | -1.3575 | 0.0122 | -0.0294 | -111.2705
-12.5 | -1.3103 | 0.01162 | -0.0282 | -112.7625
-12 | -1.2602 | 0.01113 | -0.0273 | -113.2255
-11.5 | -1.2083 | 0.01068 | -0.0267 | -113.1367
-11 | -1.1558 | 0.01021 | -0.0261 | -113.2027
-10.5 | -1.1017 | 0.00981 | -0.0258 | -112.3038
-10 | -1.0464 | 0.00945 | -0.0256 | -110.7302
-9.5 | -0.9907 | 0.00907 | -0.0254 | -109.2282
-9 | -0.9344 | 0.00872 | -0.0253 | -107.156
-8.5 | -0.8773 | 0.00841 | -0.0253 | -104.3163
-8 | -0.8194 | 0.00812 | -0.0254 | -100.9113
-7.5 | -0.7612 | 0.00787 | -0.0255 | -96.7217
-7 | -0.7028 | 0.00761 | -0.0257 | -92.3522
-6.5 | -0.6439 | 0.00736 | -0.0259 | -87.4864
-6 | -0.5847 | 0.00713 | -0.0261 | -82.0056
-5.5 | -0.5251 | 0.00695 | -0.0264 | -75.554
-5 | -0.4653 | 0.00679 | -0.0267 | -68.5272
-4.5 | -0.4051 | 0.00664 | -0.0271 | -61.009
-3.5 | -0.2846 | 0.00638 | -0.0278 | -44.6082
-3 | -0.2242 | 0.00627 | -0.0282 | -35.7576
-2.5 | -0.1635 | 0.00617 | -0.0286 | -26.4992
-2 | -0.1028 | 0.00611 | -0.029 | -16.8249
-1.5 | -0.042 | 0.00609 | -0.0294 | -6.8966
-0.5 | 0.0795 | 0.00603 | -0.0302 | 13.1841
0 | 0.1403 | 0.00603 | -0.0307 | 23.267
0.5 | 0.201 | 0.00606 | -0.0311 | 33.1683
1 | 0.2615 | 0.00612 | -0.0314 | 42.7288
1.5 | 0.322 | 0.00619 | -0.0318 | 52.0194
2 | 0.3825 | 0.00624 | -0.0322 | 61.2981
2.5 | 0.4427 | 0.00632 | -0.0325 | 70.0475
3 | 0.5027 | 0.00644 | -0.0328 | 78.059
3.5 | 0.5624 | 0.0066 | -0.0331 | 85.2121
4 | 0.6218 | 0.00676 | -0.0334 | 91.9822
4.5 | 0.681 | 0.00693 | -0.0336 | 98.2684
5 | 0.74 | 0.00711 | -0.0338 | 104.0788
5.5 | 0.7986 | 0.00732 | -0.0339 | 109.0984
6 | 0.8568 | 0.00755 | -0.034 | 113.4834
6.5 | 0.9143 | 0.00781 | -0.034 | 117.0679
7 | 0.9713 | 0.00809 | -0.0339 | 120.0618
7.5 | 1.0276 | 0.0084 | -0.0337 | 122.3333
8 | 1.0831 | 0.00875 | -0.0335 | 123.7829
8.5 | 1.1382 | 0.00909 | -0.0331 | 125.2145
9 | 1.1925 | 0.00944 | -0.0327 | 126.3242
9.5 | 1.2458 | 0.00982 | -0.0321 | 126.8635
10 | 1.2977 | 0.01024 | -0.0314 | 126.7285
10.5 | 1.3479 | 0.0107 | -0.0304 | 125.972
11 | 1.3961 | 0.01121 | -0.0291 | 124.5406
11.5 | 1.4431 | 0.01169 | -0.0277 | 123.4474
12 | 1.4868 | 0.01222 | -0.0258 | 121.6694
12.5 | 1.5224 | 0.01281 | -0.0226 | 118.8447
13 | 1.545 | 0.01341 | -0.0172 | 115.2125
14 | 1.5885 | 0.01532 | -0.0084 | 103.688
14.5 | 1.6114 | 0.01673 | -0.0052 | 96.318
15 | 1.6329 | 0.01841 | -0.0023 | 88.6964
15.5 | 1.6531 | 0.02035 | 0.0002 | 81.2334
16 | 1.6722 | 0.02254 | 0.0024 | 74.1881
16.5 | 1.6854 | 0.02531 | 0.0043 | 66.5903
17 | 1.7007 | 0.02812 | 0.0058 | 60.4801
17.5 | 1.7079 | 0.03175 | 0.007 | 53.7921
18 | 1.7178 | 0.03544 | 0.0076 | 48.4707
18.5 | 1.7245 | 0.03962 | 0.0079 | 43.526
19 | 1.7222 | 0.04494 | 0.0076 | 38.3222
19.5 | 1.7255 | 0.04997 | 0.0069 | 34.5307
20 | 1.7232 | 0.05583 | 0.0057 | 30.8651

## 75. Re 5M Mach 0.10 (1)
BIGFOIL.COM POLAR EXPORT
Joukowsky 20.00% thick 1.00% camber
Joukowsky 20.00% thick 1.00% camber |  |  |  | Cl Max: | 1.881 | at alpha= | 20 | deg
JavaFoil+Calcfoil stall+Eppler ext transition |  |  |  | L/D Max: | 140.063 | at alpha= | 6 | deg
Re: | 5000000 |  |  | Cd Min: | 0.00502 | at alpha= | -1 | deg
Mach: | 0.1 |  |  | Cl=0 at alpha= | -1.1984 | deg
|  |  |  | @ Cl=0.1, Cd= | 0.0050975
|  |  |  | @ Cl=0.4, Cd= | 0.0053689
|  |  |  | @ Cl=0.6, Cd= | 0.0056445
alpha (deg) | Cl | Cd | Cm | Cl/Cd
-20 | -1.642 | 0.0742 | -0.024 | -22.136
-19.5 | -1.633 | 0.06892 | -0.024 | -23.698
-19 | -1.622 | 0.06385 | -0.024 | -25.405
-18.5 | -1.609 | 0.05884 | -0.024 | -27.345
-18 | -1.593 | 0.05423 | -0.025 | -29.381
-17.5 | -1.575 | 0.0499 | -0.025 | -31.569
-17 | -1.554 | 0.04585 | -0.025 | -33.9
-16.5 | -1.531 | 0.04194 | -0.025 | -36.51
-16 | -1.506 | 0.03836 | -0.025 | -39.25
-15.5 | -1.478 | 0.03509 | -0.026 | -42.12
-15 | -1.448 | 0.03198 | -0.026 | -45.289
-14.5 | -1.416 | 0.0291 | -0.026 | -48.662
-14 | -1.382 | 0.02645 | -0.026 | -52.238
-13.5 | -1.346 | 0.02405 | -0.027 | -55.946
-13 | -1.307 | 0.02189 | -0.027 | -59.726
-12.5 | -1.267 | 0.01986 | -0.027 | -63.833
-12 | -1.225 | 0.01807 | -0.027 | -67.825
-11.5 | -1.182 | 0.01644 | -0.027 | -71.875
-11 | -1.137 | 0.01498 | -0.028 | -75.864
-10.5 | -1.09 | 0.01368 | -0.028 | -79.658
-10 | -1.041 | 0.01256 | -0.028 | -82.931
-9.5 | -0.992 | 0.01155 | -0.028 | -85.859
-9 | -0.941 | 0.01073 | -0.028 | -87.69
-8.5 | -0.888 | 0.00998 | -0.029 | -88.996
-8 | -0.835 | 0.00937 | -0.029 | -89.047
-7.5 | -0.78 | 0.00885 | -0.029 | -88.209
-7 | -0.726 | 0.0059 | -0.029 | -123.156
-6.5 | -0.665 | 0.00576 | -0.029 | -115.496
-6 | -0.604 | 0.00563 | -0.029 | -107.273
-5.5 | -0.542 | 0.00551 | -0.029 | -98.251
-5 | -0.479 | 0.00539 | -0.029 | -88.96
-4.5 | -0.417 | 0.00533 | -0.029 | -78.177
-4 | -0.354 | 0.00525 | -0.029 | -67.41
-3.5 | -0.291 | 0.00519 | -0.029 | -56.123
-3 | -0.228 | 0.00511 | -0.029 | -44.657
-2.5 | -0.165 | 0.00516 | -0.029 | -31.945
-2 | -0.102 | 0.0051 | -0.029 | -19.915
-1.5 | -0.038 | 0.00513 | -0.029 | -7.448
-1 | 0.025 | 0.00502 | -0.029 | 5.03
-0.5 | 0.089 | 0.00508 | -0.029 | 17.465
0 | 0.152 | 0.00518 | -0.029 | 29.421
0.5 | 0.216 | 0.00518 | -0.029 | 41.661
1 | 0.279 | 0.00518 | -0.029 | 53.908
1.5 | 0.342 | 0.00524 | -0.029 | 65.246
2 | 0.405 | 0.00538 | -0.029 | 75.304
2.5 | 0.468 | 0.00541 | -0.029 | 86.574
3 | 0.531 | 0.00553 | -0.029 | 96.055
3.5 | 0.594 | 0.00563 | -0.029 | 105.358
4 | 0.656 | 0.00578 | -0.029 | 113.487
4.5 | 0.718 | 0.00592 | -0.029 | 121.358
5 | 0.78 | 0.00605 | -0.029 | 128.921
5.5 | 0.841 | 0.00617 | -0.029 | 136.294
6 | 0.903 | 0.00644 | -0.029 | 140.063
6.5 | 0.958 | 0.00905 | -0.029 | 105.819
7 | 1.014 | 0.0095 | -0.029 | 106.771
7.5 | 1.07 | 0.01 | -0.029 | 106.962
8 | 1.124 | 0.0106 | -0.029 | 106.009
8.5 | 1.177 | 0.01123 | -0.029 | 104.749
9 | 1.229 | 0.01195 | -0.028 | 102.849
9.5 | 1.279 | 0.01273 | -0.028 | 100.437
10 | 1.328 | 0.01365 | -0.028 | 97.285
10.5 | 1.375 | 0.01464 | -0.028 | 93.926
11 | 1.421 | 0.01575 | -0.028 | 90.245
11.5 | 1.466 | 0.01696 | -0.028 | 86.426
12 | 1.508 | 0.01832 | -0.028 | 82.324
12.5 | 1.549 | 0.01978 | -0.027 | 78.289
13 | 1.587 | 0.02142 | -0.027 | 74.088
13.5 | 1.624 | 0.02322 | -0.027 | 69.918
14 | 1.658 | 0.02517 | -0.027 | 65.874
14.5 | 1.69 | 0.02733 | -0.027 | 61.849
15 | 1.72 | 0.02967 | -0.027 | 57.971
15.5 | 1.748 | 0.03218 | -0.026 | 54.301
16 | 1.773 | 0.03491 | -0.026 | 50.776
16.5 | 1.796 | 0.03786 | -0.026 | 47.426
17 | 1.815 | 0.04095 | -0.026 | 44.335
17.5 | 1.832 | 0.0444 | -0.026 | 41.275
18 | 1.847 | 0.04803 | -0.026 | 38.464
18.5 | 1.86 | 0.05205 | -0.025 | 35.723
19 | 1.869 | 0.05623 | -0.025 | 33.246
19.5 | 1.877 | 0.06073 | -0.025 | 30.906
20 | 1.881 | 0.06557 | -0.025 | 28.686

## 76. Re 5M Mach 0.10 (2)
BIGFOIL.COM POLAR EXPORT
Joukowsky 20.00% thick 1.00% camber
Joukowsky 20.00% thick 1.00% camber |  |  |  | Cl Max: | 1.7121 | at alpha= | 19 | deg
XFOIL ncrit=9 |  |  |  | L/D Max: | 126.157 | at alpha= | 9.5 | deg
Re: | 5000000 |  |  | Cd Min: | 0.06021 | at alpha= | 20 | deg
Mach: | 0.1 |  |  | Cl=0 at alpha= | -1.153 | deg
|  |  |  | @ Cl=0.1, Cd= | 0.0060467
|  |  |  | @ Cl=0.4, Cd= | 0.0062822
|  |  |  | @ Cl=0.6, Cd= | 0.00671
alpha (deg) | Cl | Cd | Cm | Cl/Cd
-20 | -1.5498 | 0.05607 | -0.0453 | -27.6404
-19.5 | -1.5645 | 0.04921 | -0.0472 | -31.7923
-19 | -1.5743 | 0.04272 | -0.0493 | -36.8516
-18.5 | -1.5754 | 0.03712 | -0.0512 | -42.4407
-18 | -1.5691 | 0.03262 | -0.0522 | -48.1024
-17.5 | -1.5612 | 0.02856 | -0.0526 | -54.6639
-17 | -1.5543 | 0.02473 | -0.0523 | -62.8508
-16.5 | -1.5378 | 0.02192 | -0.0515 | -70.1551
-16 | -1.5218 | 0.01936 | -0.05 | -78.6054
-15.5 | -1.5045 | 0.01722 | -0.0478 | -87.3693
-14.5 | -1.4655 | 0.01443 | -0.0411 | -101.5593
-14 | -1.4486 | 0.01369 | -0.0352 | -105.8145
-13.5 | -1.4107 | 0.01299 | -0.0327 | -108.5989
-13 | -1.3659 | 0.01242 | -0.031 | -109.9758
-12.5 | -1.3192 | 0.01181 | -0.0296 | -111.7019
-12 | -1.2688 | 0.01132 | -0.0286 | -112.0848
-11.5 | -1.2175 | 0.01081 | -0.0277 | -112.6272
-11 | -1.1646 | 0.01033 | -0.0271 | -112.7396
-10.5 | -1.1098 | 0.00995 | -0.0267 | -111.5377
-10 | -1.0545 | 0.00955 | -0.0263 | -110.4188
-9.5 | -0.9985 | 0.00914 | -0.0261 | -109.2451
-9 | -0.9417 | 0.00879 | -0.0259 | -107.1331
-8.5 | -0.884 | 0.00849 | -0.0259 | -104.1225
-8 | -0.8257 | 0.0082 | -0.0259 | -100.6951
-7.5 | -0.7671 | 0.00791 | -0.0259 | -96.9785
-7 | -0.7083 | 0.00765 | -0.0261 | -92.5882
-6.5 | -0.6489 | 0.0074 | -0.0262 | -87.6892
-6 | -0.5892 | 0.00717 | -0.0264 | -82.1757
-5.5 | -0.5291 | 0.00699 | -0.0267 | -75.6938
-5 | -0.4688 | 0.00683 | -0.027 | -68.6384
-4.5 | -0.4082 | 0.00667 | -0.0273 | -61.1994
-4 | -0.3476 | 0.00652 | -0.0277 | -53.3129
-3.5 | -0.2869 | 0.00639 | -0.028 | -44.8983
-3 | -0.226 | 0.00629 | -0.0284 | -35.93
-2.5 | -0.1648 | 0.00619 | -0.0288 | -26.6236
-2 | -0.1036 | 0.00613 | -0.0292 | -16.9005
-1.5 | -0.0424 | 0.00611 | -0.0296 | -6.9394
-1 | 0.0187 | 0.00608 | -0.03 | 3.0757
-0.5 | 0.0799 | 0.00605 | -0.0304 | 13.2066
0 | 0.1411 | 0.00604 | -0.0308 | 23.3609
0.5 | 0.2023 | 0.00607 | -0.0312 | 33.3278
1 | 0.2632 | 0.00614 | -0.0316 | 42.8664
1.5 | 0.3241 | 0.00621 | -0.0319 | 52.19
2 | 0.385 | 0.00626 | -0.0323 | 61.5016
2.5 | 0.4457 | 0.00635 | -0.0326 | 70.189
3 | 0.5062 | 0.00646 | -0.0329 | 78.3591
3.5 | 0.5663 | 0.00662 | -0.0332 | 85.5438
4 | 0.6262 | 0.00678 | -0.0334 | 92.3599
4.5 | 0.6857 | 0.00696 | -0.0336 | 98.5201
5 | 0.745 | 0.00716 | -0.0337 | 104.0503
5.5 | 0.8041 | 0.00737 | -0.0338 | 109.1045
6 | 0.8627 | 0.0076 | -0.0339 | 113.5132
6.5 | 0.9207 | 0.00786 | -0.0338 | 117.1374
7 | 0.9781 | 0.00814 | -0.0337 | 120.1597
7.5 | 1.0349 | 0.00846 | -0.0335 | 122.3286
8 | 1.0908 | 0.00881 | -0.0332 | 123.8138
8.5 | 1.1459 | 0.00918 | -0.0327 | 124.8257
9 | 1.2004 | 0.00955 | -0.0322 | 125.6963
9.5 | 1.254 | 0.00994 | -0.0315 | 126.1569
10 | 1.3062 | 0.01036 | -0.0307 | 126.0811
10.5 | 1.3565 | 0.01083 | -0.0296 | 125.2539
11 | 1.4045 | 0.01135 | -0.0281 | 123.7445
11.5 | 1.4502 | 0.01189 | -0.0263 | 121.968
12 | 1.4931 | 0.01242 | -0.0241 | 120.2174
12.5 | 1.5214 | 0.01303 | -0.0195 | 116.7613
13 | 1.5429 | 0.01377 | -0.0142 | 112.0479
13.5 | 1.5652 | 0.01458 | -0.0096 | 107.3525
14 | 1.5871 | 0.01596 | -0.0059 | 99.4424
14.5 | 1.6112 | 0.01746 | -0.0029 | 92.2795
15 | 1.6309 | 0.01938 | 0 | 84.1538
15.5 | 1.6516 | 0.02144 | 0.0023 | 77.0336
16 | 1.6676 | 0.02397 | 0.0044 | 69.5703
16.5 | 1.6823 | 0.02681 | 0.0061 | 62.749
17 | 1.6935 | 0.03009 | 0.0075 | 56.2812
17.5 | 1.7011 | 0.03388 | 0.0085 | 50.2096
18 | 1.7093 | 0.03795 | 0.0089 | 45.0408
18.5 | 1.7118 | 0.04272 | 0.0089 | 40.0702
19 | 1.7121 | 0.04799 | 0.0084 | 35.6762
19.5 | 1.7108 | 0.05373 | 0.0073 | 31.8407
20 | 1.7047 | 0.06021 | 0.0057 | 28.3126

## 77. Re 5M Mach 0.25 (1)
BIGFOIL.COM POLAR EXPORT
Joukowsky 20.00% thick 1.00% camber
Joukowsky 20.00% thick 1.00% camber |  |  |  | Cl Max: | 1.769 | at alpha= | 17.5 | deg
JavaFoil+Calcfoil stall+Eppler ext transition |  |  |  | L/D Max: | 130.654 | at alpha= | 5 | deg
Re: | 5000000 |  |  | Cd Min: | 0.00505 | at alpha= | -2.5 | deg
Mach: | 0.25 |  |  | Cl=0 at alpha= | -1.2 | deg
|  |  |  | @ Cl=0.1, Cd= | 0.0050686
|  |  |  | @ Cl=0.4, Cd= | 0.0053625
|  |  |  | @ Cl=0.6, Cd= | 0.0057
alpha (deg) | Cl | Cd | Cm | Cl/Cd
-20 | -1.508 | 0.09277 | -0.024 | -16.253
-19.5 | -1.517 | 0.0855 | -0.024 | -17.737
-19 | -1.522 | 0.07848 | -0.024 | -19.395
-18.5 | -1.523 | 0.07236 | -0.024 | -21.053
-18 | -1.522 | 0.06636 | -0.025 | -22.929
-17.5 | -1.516 | 0.06077 | -0.025 | -24.951
-17 | -1.507 | 0.05538 | -0.025 | -27.204
-16.5 | -1.493 | 0.0505 | -0.025 | -29.566
-16 | -1.476 | 0.04609 | -0.026 | -32.023
-15.5 | -1.457 | 0.04181 | -0.026 | -34.833
-15 | -1.434 | 0.03792 | -0.026 | -37.806
-14.5 | -1.407 | 0.03451 | -0.026 | -40.78
-14 | -1.378 | 0.03121 | -0.027 | -44.149
-13.5 | -1.346 | 0.02814 | -0.027 | -47.833
-13 | -1.311 | 0.02548 | -0.027 | -51.472
-12.5 | -1.275 | 0.02304 | -0.027 | -55.328
-12 | -1.235 | 0.02082 | -0.028 | -59.299
-11.5 | -1.193 | 0.01883 | -0.028 | -63.348
-11 | -1.149 | 0.01704 | -0.028 | -67.436
-10.5 | -1.103 | 0.01548 | -0.028 | -71.297
-10 | -1.056 | 0.01403 | -0.028 | -75.231
-9.5 | -1.006 | 0.01282 | -0.029 | -78.513
-9 | -0.955 | 0.01173 | -0.029 | -81.422
-8.5 | -0.903 | 0.01085 | -0.029 | -83.188
-8 | -0.849 | 0.01006 | -0.029 | -84.385
-7.5 | -0.794 | 0.0094 | -0.029 | -84.432
-7 | -0.737 | 0.00884 | -0.03 | -83.386
-6.5 | -0.682 | 0.00586 | -0.03 | -116.472
-6 | -0.619 | 0.00572 | -0.03 | -108.271
-5.5 | -0.556 | 0.00558 | -0.03 | -99.547
-5 | -0.492 | 0.00547 | -0.03 | -89.902
-4.5 | -0.428 | 0.00535 | -0.03 | -79.961
-4 | -0.364 | 0.0053 | -0.03 | -68.584
-3.5 | -0.299 | 0.00523 | -0.03 | -57.219
-3 | -0.234 | 0.00517 | -0.03 | -45.333
-2.5 | -0.169 | 0.00505 | -0.03 | -33.561
-2 | -0.104 | 0.00517 | -0.03 | -20.21
-1.5 | -0.039 | 0.00512 | -0.03 | -7.676
-1 | 0.026 | 0.00516 | -0.03 | 5.031
-0.5 | 0.091 | 0.00507 | -0.03 | 18.011
0 | 0.156 | 0.00506 | -0.03 | 30.938
0.5 | 0.222 | 0.0052 | -0.03 | 42.631
1 | 0.287 | 0.00527 | -0.03 | 54.386
1.5 | 0.352 | 0.00534 | -0.03 | 65.854
2 | 0.416 | 0.00537 | -0.03 | 77.487
2.5 | 0.481 | 0.00553 | -0.03 | 86.939
3 | 0.545 | 0.00559 | -0.03 | 97.601
3.5 | 0.61 | 0.00572 | -0.03 | 106.541
4 | 0.674 | 0.00583 | -0.03 | 115.492
4.5 | 0.737 | 0.00599 | -0.03 | 123.133
5 | 0.801 | 0.00613 | -0.03 | 130.654
5.5 | 0.864 | 0.00787 | -0.03 | 109.726
6 | 0.92 | 0.00903 | -0.03 | 101.902
6.5 | 0.978 | 0.0095 | -0.03 | 102.949
7 | 1.035 | 0.01003 | -0.03 | 103.214
7.5 | 1.091 | 0.01063 | -0.03 | 102.66
8 | 1.146 | 0.0113 | -0.029 | 101.371
8.5 | 1.199 | 0.0121 | -0.029 | 99.04
9 | 1.25 | 0.01297 | -0.029 | 96.424
9.5 | 1.301 | 0.01392 | -0.029 | 93.398
10 | 1.349 | 0.015 | -0.029 | 89.92
10.5 | 1.395 | 0.01621 | -0.029 | 86.089
11 | 1.44 | 0.01756 | -0.028 | 81.999
11.5 | 1.482 | 0.01905 | -0.028 | 77.818
12 | 1.522 | 0.02072 | -0.028 | 73.467
12.5 | 1.56 | 0.02257 | -0.028 | 69.113
13 | 1.595 | 0.02457 | -0.028 | 64.918
13.5 | 1.627 | 0.02681 | -0.028 | 60.699
14 | 1.657 | 0.02926 | -0.027 | 56.633
14.5 | 1.684 | 0.03194 | -0.027 | 52.71
15 | 1.706 | 0.03494 | -0.027 | 48.842
15.5 | 1.726 | 0.03817 | -0.027 | 45.216
16 | 1.742 | 0.04164 | -0.027 | 41.849
16.5 | 1.755 | 0.04543 | -0.026 | 38.637
17 | 1.764 | 0.0495 | -0.026 | 35.641
17.5 | 1.769 | 0.05402 | -0.026 | 32.746
18 | 1.769 | 0.05897 | -0.026 | 30.004
18.5 | 1.766 | 0.06434 | -0.025 | 27.451
19 | 1.76 | 0.07001 | -0.025 | 25.136
19.5 | 1.749 | 0.07614 | -0.025 | 22.977
20 | 1.734 | 0.08274 | -0.025 | 20.955

## 78. Re 5M Mach 0.25 (2)
BIGFOIL.COM POLAR EXPORT
Joukowsky 20.00% thick 1.00% camber
Joukowsky 20.00% thick 1.00% camber |  |  |  | Cl Max: | 1.6494 | at alpha= | 17.5 | deg
XFOIL ncrit=9 |  |  |  | L/D Max: | 123.605 | at alpha= | 9 | deg
Re: | 5000000 |  |  | Cd Min: | 0.08565 | at alpha= | 20 | deg
Mach: | 0.25 |  |  | Cl=0 at alpha= | -1.1465 | deg
|  |  |  | @ Cl=0.1, Cd= | 0.0061528
|  |  |  | @ Cl=0.4, Cd= | 0.0063817
|  |  |  | @ Cl=0.6, Cd= | 0.0067915
alpha (deg) | Cl | Cd | Cm | Cl/Cd
-20 | -1.389 | 0.08442 | -0.0404 | -16.4534
-19.5 | -1.4184 | 0.07474 | -0.045 | -18.9778
-19 | -1.4374 | 0.06685 | -0.0478 | -21.5019
-18.5 | -1.4672 | 0.05837 | -0.0503 | -25.1362
-18 | -1.4919 | 0.05051 | -0.0524 | -29.5367
-17.5 | -1.5006 | 0.044 | -0.0543 | -34.1045
-17 | -1.5005 | 0.03822 | -0.0562 | -39.2595
-16.5 | -1.5018 | 0.03254 | -0.0579 | -46.1524
-16 | -1.4949 | 0.02798 | -0.0585 | -53.4274
-15.5 | -1.4804 | 0.02441 | -0.0581 | -60.6473
-14.5 | -1.4412 | 0.0185 | -0.0563 | -77.9027
-14 | -1.4224 | 0.01652 | -0.0536 | -86.1017
-13.5 | -1.4061 | 0.01493 | -0.0492 | -94.1795
-13 | -1.3945 | 0.01382 | -0.0427 | -100.9045
-12.5 | -1.3601 | 0.01303 | -0.0387 | -104.3822
-12 | -1.3145 | 0.01232 | -0.0363 | -106.6964
-11.5 | -1.2633 | 0.01174 | -0.0345 | -107.6065
-11 | -1.2111 | 0.01112 | -0.033 | -108.9119
-10.5 | -1.1559 | 0.01059 | -0.0318 | -109.1501
-10 | -1.0988 | 0.01014 | -0.0309 | -108.3629
-9.5 | -1.0405 | 0.0097 | -0.0301 | -107.268
-9 | -0.9817 | 0.00926 | -0.0295 | -106.0151
-8.5 | -0.922 | 0.00888 | -0.029 | -103.8288
-8 | -0.8614 | 0.00853 | -0.0287 | -100.9848
-7.5 | -0.8001 | 0.00821 | -0.0285 | -97.4543
-7 | -0.7384 | 0.00793 | -0.0284 | -93.1148
-6.5 | -0.6764 | 0.00768 | -0.0283 | -88.0729
-6 | -0.6141 | 0.00742 | -0.0283 | -82.7628
-5.5 | -0.5515 | 0.00718 | -0.0284 | -76.8106
-5 | -0.4888 | 0.00698 | -0.0285 | -70.0287
-4.5 | -0.4258 | 0.00681 | -0.0287 | -62.5257
-4 | -0.3625 | 0.00664 | -0.029 | -54.5934
-3.5 | -0.2991 | 0.00651 | -0.0292 | -45.9447
-3 | -0.2357 | 0.00641 | -0.0295 | -36.7707
-2.5 | -0.1722 | 0.00634 | -0.0298 | -27.1609
-2 | -0.1085 | 0.00625 | -0.0302 | -17.36
-1.5 | -0.0449 | 0.00618 | -0.0305 | -7.2654
-1 | 0.0186 | 0.00615 | -0.0309 | 3.0244
-0.5 | 0.0821 | 0.00615 | -0.0312 | 13.3496
0 | 0.1457 | 0.00616 | -0.0316 | 23.6526
0.5 | 0.2094 | 0.00618 | -0.0319 | 33.8835
1 | 0.2728 | 0.00622 | -0.0323 | 43.8585
1.5 | 0.336 | 0.00629 | -0.0326 | 53.4181
2 | 0.3991 | 0.00638 | -0.0328 | 62.5549
2.5 | 0.4621 | 0.0065 | -0.0331 | 71.0923
3 | 0.525 | 0.00663 | -0.0333 | 79.1855
3.5 | 0.5877 | 0.00676 | -0.0335 | 86.9379
4 | 0.6501 | 0.00692 | -0.0336 | 93.9451
4.5 | 0.7121 | 0.00712 | -0.0336 | 100.014
5 | 0.7737 | 0.00735 | -0.0336 | 105.2653
5.5 | 0.8349 | 0.00761 | -0.0334 | 109.7109
6 | 0.8956 | 0.00788 | -0.0332 | 113.6548
6.5 | 0.9556 | 0.00819 | -0.0329 | 116.6789
7 | 1.0151 | 0.00851 | -0.0325 | 119.2832
7.5 | 1.074 | 0.00886 | -0.0319 | 121.219
8 | 1.1321 | 0.00924 | -0.0312 | 122.5216
8.5 | 1.1892 | 0.00963 | -0.0303 | 123.4891
9 | 1.2447 | 0.01007 | -0.0292 | 123.6048
9.5 | 1.2986 | 0.01055 | -0.0278 | 123.09
10 | 1.3498 | 0.01109 | -0.026 | 121.7133
10.5 | 1.3975 | 0.01169 | -0.0237 | 119.5466
11 | 1.4421 | 0.01228 | -0.0209 | 117.4349
11.5 | 1.4697 | 0.01292 | -0.0153 | 113.7539
12 | 1.4916 | 0.01393 | -0.0098 | 107.0782
13 | 1.5378 | 0.0164 | -0.0008 | 93.7683
13.5 | 1.5613 | 0.01815 | 0.0024 | 86.022
14 | 1.5845 | 0.02022 | 0.0052 | 78.363
14.5 | 1.601 | 0.02291 | 0.0079 | 69.8821
15 | 1.6192 | 0.02572 | 0.0099 | 62.9549
15.5 | 1.6298 | 0.02925 | 0.0117 | 55.7197
16 | 1.6393 | 0.03314 | 0.0129 | 49.4659
16.5 | 1.6449 | 0.03761 | 0.0136 | 43.7357
17 | 1.6469 | 0.04273 | 0.0137 | 38.542
17.5 | 1.6494 | 0.04806 | 0.0133 | 34.3196
18 | 1.6395 | 0.0549 | 0.0121 | 29.8634
18.5 | 1.6368 | 0.06132 | 0.0105 | 26.6928
19 | 1.6301 | 0.06844 | 0.0083 | 23.8179
19.5 | 1.61 | 0.07747 | 0.0048 | 20.7822
20 | 1.5996 | 0.08565 | 0.0013 | 18.676

## 79. Re 5M Mach 0.50 (1)
BIGFOIL.COM POLAR EXPORT
Joukowsky 20.00% thick 1.00% camber
Joukowsky 20.00% thick 1.00% camber |  |  |  | Cl Max: | 1.426 | at alpha= | 11 | deg
JavaFoil+Calcfoil stall+Eppler ext transition |  |  |  | L/D Max: | 102.914 | at alpha= | 3 | deg
Re: | 5000000 |  |  | Cd Min: | 0.0052 | at alpha= | -1.5 | deg
Mach: | 0.5 |  |  | Cl=0 at alpha= | -1.1986 | deg
|  |  |  | @ Cl=0.1, Cd= | 0.0052495
|  |  |  | @ Cl=0.4, Cd= | 0.0055233
|  |  |  | @ Cl=0.6, Cd= | 0.0058967
alpha (deg) | Cl | Cd | Cm | Cl/Cd
-16.5 | -0.894 | 0.13132 | -0.02 | -6.804
-16 | -0.863 | 0.12439 | -0.019 | -6.934
-15.5 | -0.833 | 0.11937 | -0.019 | -6.975
-15 | -0.806 | 0.11766 | -0.019 | -6.847
-14.5 | -0.792 | 0.10629 | -0.022 | -7.448
-14 | -0.768 | 0.0981 | -0.023 | -7.83
-13.5 | -0.745 | 0.08907 | -0.024 | -8.367
-13 | -0.721 | 0.08291 | -0.025 | -8.691
-12.5 | -1.047 | 0.0572 | -0.027 | -18.297
-12 | -1.114 | 0.04636 | -0.028 | -24.03
-11.5 | -1.133 | 0.03897 | -0.029 | -29.065
-11 | -1.128 | 0.03327 | -0.029 | -33.919
-10.5 | -1.11 | 0.02863 | -0.03 | -38.762
-10 | -1.08 | 0.02495 | -0.03 | -43.283
-9.5 | -1.043 | 0.0218 | -0.031 | -47.852
-9 | -1 | 0.01915 | -0.031 | -52.24
-8.5 | -0.953 | 0.01694 | -0.031 | -56.234
-8 | -0.901 | 0.01504 | -0.032 | -59.922
-7.5 | -0.847 | 0.01344 | -0.032 | -63.001
-7 | -0.79 | 0.01215 | -0.032 | -64.97
-6.5 | -0.73 | 0.01101 | -0.032 | -66.318
-6 | -0.668 | 0.01008 | -0.033 | -66.31
-5.5 | -0.605 | 0.0093 | -0.033 | -65.042
-5 | -0.54 | 0.00865 | -0.033 | -62.384
-4.5 | -0.474 | 0.00805 | -0.033 | -58.872
-4 | -0.405 | 0.00553 | -0.034 | -73.223
-3.5 | -0.333 | 0.0054 | -0.034 | -61.752
-3 | -0.261 | 0.00535 | -0.034 | -48.832
-2.5 | -0.189 | 0.00534 | -0.034 | -35.386
-2 | -0.117 | 0.0053 | -0.034 | -21.988
-1.5 | -0.044 | 0.0052 | -0.034 | -8.437
-1 | 0.029 | 0.00523 | -0.034 | 5.544
-0.5 | 0.102 | 0.00525 | -0.034 | 19.401
0 | 0.175 | 0.00528 | -0.034 | 33.117
0.5 | 0.247 | 0.00528 | -0.034 | 46.839
1 | 0.32 | 0.00532 | -0.034 | 60.166
1.5 | 0.392 | 0.00551 | -0.034 | 71.227
2 | 0.464 | 0.00563 | -0.034 | 82.509
2.5 | 0.536 | 0.00579 | -0.034 | 92.62
3 | 0.608 | 0.00591 | -0.034 | 102.914
3.5 | 0.676 | 0.00814 | -0.034 | 83.044
4 | 0.743 | 0.00878 | -0.033 | 84.614
4.5 | 0.809 | 0.00935 | -0.033 | 86.584
5 | 0.874 | 0.00991 | -0.033 | 88.227
5.5 | 0.938 | 0.01062 | -0.033 | 88.294
6 | 1 | 0.01145 | -0.033 | 87.311
6.5 | 1.06 | 0.0124 | -0.033 | 85.447
7 | 1.118 | 0.01351 | -0.032 | 82.744
7.5 | 1.173 | 0.01479 | -0.032 | 79.261
8 | 1.225 | 0.01629 | -0.032 | 75.162
8.5 | 1.273 | 0.01799 | -0.032 | 70.76
9 | 1.318 | 0.01998 | -0.032 | 65.935
9.5 | 1.357 | 0.02235 | -0.031 | 60.686
10 | 1.389 | 0.02519 | -0.031 | 55.145
10.5 | 1.413 | 0.02847 | -0.031 | 49.613
11 | 1.426 | 0.03244 | -0.03 | 43.957
11.5 | 1.422 | 0.03747 | -0.03 | 37.939
12 | 1.392 | 0.04389 | -0.029 | 31.725
12.5 | 1.314 | 0.05311 | -0.029 | 24.741
13 | 0.884 | 0.07502 | -0.027 | 11.784
13.5 | 0.907 | 0.08195 | -0.026 | 11.069
14 | 0.92 | 0.09084 | -0.025 | 10.129
14.5 | 0.908 | 0.1119 | -0.019 | 8.114
15 | 0.937 | 0.11532 | -0.019 | 8.122
15.5 | 0.966 | 0.11992 | -0.019 | 8.057
16 | 1.021 | 0.1182 | -0.023 | 8.636

## 80. Re 5M Mach 0.50 (2)
BIGFOIL.COM POLAR EXPORT
Joukowsky 20.00% thick 1.00% camber
Joukowsky 20.00% thick 1.00% camber |  |  |  | Cl Max: | 1.4544 | at alpha= | 12.5 | deg
XFOIL ncrit=9 |  |  |  | L/D Max: | 113.346 | at alpha= | 7 | deg
Re: | 5000000 |  |  | Cd Min: | 0.12672 | at alpha= | 17.5 | deg
Mach: | 0.5 |  |  | Cl=0 at alpha= | -1.1158 | deg
|  |  |  | @ Cl=0.1, Cd= | 0.0065933
|  |  |  | @ Cl=0.4, Cd= | 0.0067983
|  |  |  | @ Cl=0.6, Cd= | 0.0072503
alpha (deg) | Cl | Cd | Cm | Cl/Cd
-17 | -1.0462 | 0.11486 | -0.0358 | -9.1085
-16.5 | -1.0662 | 0.10448 | -0.0426 | -10.2048
-16 | -1.0951 | 0.09378 | -0.0494 | -11.6773
-15.5 | -1.1202 | 0.08419 | -0.0547 | -13.3056
-15 | -1.1522 | 0.07468 | -0.0594 | -15.4285
-14.5 | -1.1878 | 0.06522 | -0.0638 | -18.2122
-14 | -1.187 | 0.0549 | -0.075 | -21.6211
-13.5 | -1.2101 | 0.04743 | -0.0772 | -25.5134
-13 | -1.2341 | 0.04017 | -0.0788 | -30.7219
-12.5 | -1.2477 | 0.03403 | -0.0789 | -36.6647
-12 | -1.2543 | 0.02867 | -0.078 | -43.7496
-11.5 | -1.2537 | 0.02398 | -0.0762 | -52.2811
-11 | -1.241 | 0.02024 | -0.0735 | -61.3142
-10.5 | -1.2239 | 0.01706 | -0.0701 | -71.7409
-10 | -1.2018 | 0.01462 | -0.0656 | -82.2025
-9.5 | -1.1889 | 0.01296 | -0.058 | -91.7361
-9 | -1.1429 | 0.01199 | -0.0526 | -95.3211
-8.5 | -1.0827 | 0.0112 | -0.0489 | -96.6696
-8 | -1.0168 | 0.01051 | -0.0459 | -96.746
-7.5 | -0.9474 | 0.00992 | -0.0435 | -95.504
-7 | -0.8761 | 0.00941 | -0.0415 | -93.1031
-6 | -0.73 | 0.00853 | -0.0386 | -85.5803
-5 | -0.5813 | 0.00787 | -0.0367 | -73.8628
-4.5 | -0.5066 | 0.00759 | -0.036 | -66.7457
-4 | -0.4317 | 0.00734 | -0.0355 | -58.8147
-3.5 | -0.3568 | 0.00713 | -0.0352 | -50.0421
-3 | -0.282 | 0.00697 | -0.035 | -40.4591
-2.5 | -0.2072 | 0.00683 | -0.0348 | -30.3367
-2 | -0.1323 | 0.00671 | -0.0348 | -19.7168
-1.5 | -0.0574 | 0.00663 | -0.0348 | -8.6576
-1 | 0.0173 | 0.00659 | -0.0348 | 2.6252
-0.5 | 0.0919 | 0.00659 | -0.0348 | 13.9454
0 | 0.1664 | 0.00662 | -0.0349 | 25.136
1 | 0.3153 | 0.0067 | -0.0349 | 47.0597
1.5 | 0.3896 | 0.00678 | -0.0348 | 57.4631
2 | 0.4636 | 0.00691 | -0.0347 | 67.0912
2.5 | 0.5374 | 0.00708 | -0.0344 | 75.904
3 | 0.6109 | 0.00728 | -0.034 | 83.9148
3.5 | 0.6841 | 0.00751 | -0.0334 | 91.0919
4 | 0.7567 | 0.00778 | -0.0327 | 97.2622
5 | 0.9001 | 0.00843 | -0.0305 | 106.7734
5.5 | 0.9704 | 0.00882 | -0.0289 | 110.0227
6 | 1.039 | 0.00926 | -0.027 | 112.203
6.5 | 1.1053 | 0.00976 | -0.0246 | 113.248
7 | 1.1686 | 0.01031 | -0.0216 | 113.3463
7.5 | 1.2267 | 0.01094 | -0.0178 | 112.1298
8 | 1.2657 | 0.01166 | -0.0112 | 108.5506
8.5 | 1.2964 | 0.0128 | -0.0044 | 101.2812
9 | 1.3277 | 0.01435 | 0.0012 | 92.5226
9.5 | 1.3581 | 0.0163 | 0.0061 | 83.319
10 | 1.3889 | 0.01856 | 0.0104 | 74.833
10.5 | 1.4124 | 0.02145 | 0.0143 | 65.8462
11 | 1.4293 | 0.02496 | 0.0177 | 57.2636
11.5 | 1.4453 | 0.02876 | 0.0205 | 50.2538
12 | 1.4516 | 0.03341 | 0.0226 | 43.4481
12.5 | 1.4544 | 0.03858 | 0.0241 | 37.6983
13 | 1.4522 | 0.04423 | 0.025 | 32.8329
14 | 1.4365 | 0.05829 | 0.0225 | 24.644
14.5 | 1.4256 | 0.0661 | 0.0203 | 21.5673
15 | 1.4043 | 0.0753 | 0.0166 | 18.6494
15.5 | 1.3886 | 0.08445 | 0.0125 | 16.4429
16 | 1.3669 | 0.09465 | 0.0071 | 14.4416
16.5 | 1.3473 | 0.10508 | 0.0013 | 12.8217
17 | 1.3305 | 0.1156 | -0.005 | 11.5095
17.5 | 1.3113 | 0.12672 | -0.0121 | 10.348

## 81. Re 6M Mach 0.00 (1)
BIGFOIL.COM POLAR EXPORT
Joukowsky 20.00% thick 1.00% camber
Joukowsky 20.00% thick 1.00% camber |  |  |  | Cl Max: | 1.902 | at alpha= | 20 | deg
JavaFoil+Calcfoil stall+Eppler ext transition |  |  |  | L/D Max: | 147.51 | at alpha= | 6.5 | deg
Re: | 6000000 |  |  | Cd Min: | 0.00491 | at alpha= | -0.5 | deg
Mach: | 0 |  |  | Cl=0 at alpha= | -1.1984 | deg
|  |  |  | @ Cl=0.1, Cd= | 0.0049475
|  |  |  | @ Cl=0.4, Cd= | 0.0053037
|  |  |  | @ Cl=0.6, Cd= | 0.0055818
alpha (deg) | Cl | Cd | Cm | Cl/Cd
-20 | -1.662 | 0.06961 | -0.024 | -23.873
-19.5 | -1.65 | 0.06476 | -0.024 | -25.485
-19 | -1.637 | 0.05995 | -0.024 | -27.304
-18.5 | -1.622 | 0.05526 | -0.024 | -29.355
-18 | -1.604 | 0.05103 | -0.025 | -31.441
-17.5 | -1.585 | 0.04678 | -0.025 | -33.882
-17 | -1.563 | 0.04296 | -0.025 | -36.373
-16.5 | -1.538 | 0.0394 | -0.025 | -39.037
-16 | -1.511 | 0.03601 | -0.025 | -41.967
-15.5 | -1.483 | 0.03293 | -0.026 | -45.018
-15 | -1.452 | 0.02999 | -0.026 | -48.414
-14.5 | -1.419 | 0.02737 | -0.026 | -51.852
-14 | -1.384 | 0.02486 | -0.026 | -55.673
-13.5 | -1.347 | 0.02259 | -0.027 | -59.624
-13 | -1.308 | 0.02056 | -0.027 | -63.63
-12.5 | -1.268 | 0.01869 | -0.027 | -67.834
-12 | -1.226 | 0.01701 | -0.027 | -72.062
-11.5 | -1.182 | 0.01552 | -0.027 | -76.136
-11 | -1.136 | 0.01415 | -0.028 | -80.269
-10.5 | -1.089 | 0.01297 | -0.028 | -83.983
-10 | -1.04 | 0.01192 | -0.028 | -87.281
-9.5 | -0.991 | 0.011 | -0.028 | -90.032
-9 | -0.94 | 0.01025 | -0.028 | -91.653
-8.5 | -0.887 | 0.00958 | -0.028 | -92.594
-8 | -0.834 | 0.00904 | -0.029 | -92.196
-7.5 | -0.783 | 0.00595 | -0.029 | -131.527
-7 | -0.723 | 0.00579 | -0.029 | -124.795
-6.5 | -0.662 | 0.00566 | -0.029 | -116.922
-6 | -0.601 | 0.00553 | -0.029 | -108.588
-5.5 | -0.539 | 0.00543 | -0.029 | -99.33
-5 | -0.477 | 0.00531 | -0.029 | -89.88
-4.5 | -0.415 | 0.00526 | -0.029 | -78.925
-4 | -0.352 | 0.00518 | -0.029 | -68.037
-3.5 | -0.29 | 0.00512 | -0.029 | -56.6
-3 | -0.227 | 0.00496 | -0.029 | -45.784
-2.5 | -0.164 | 0.00506 | -0.029 | -32.42
-2 | -0.101 | 0.00508 | -0.029 | -19.92
-1.5 | -0.038 | 0.00507 | -0.029 | -7.504
-1 | 0.025 | 0.00496 | -0.029 | 5.065
-0.5 | 0.088 | 0.00491 | -0.029 | 17.984
0 | 0.152 | 0.00511 | -0.029 | 29.626
0.5 | 0.215 | 0.00512 | -0.029 | 41.948
1 | 0.278 | 0.00511 | -0.029 | 54.318
1.5 | 0.341 | 0.00518 | -0.029 | 65.75
2 | 0.403 | 0.00531 | -0.029 | 75.9
2.5 | 0.466 | 0.00534 | -0.029 | 87.252
3 | 0.528 | 0.00545 | -0.029 | 97.045
3.5 | 0.591 | 0.00556 | -0.029 | 106.191
4 | 0.653 | 0.00571 | -0.029 | 114.394
4.5 | 0.715 | 0.00584 | -0.029 | 122.312
5 | 0.776 | 0.00597 | -0.029 | 130.097
5.5 | 0.837 | 0.00614 | -0.029 | 136.284
6 | 0.898 | 0.00637 | -0.029 | 141.027
6.5 | 0.959 | 0.0065 | -0.029 | 147.51
7 | 1.011 | 0.00925 | -0.029 | 109.355
7.5 | 1.067 | 0.00971 | -0.029 | 109.851
8 | 1.121 | 0.01027 | -0.029 | 109.187
8.5 | 1.174 | 0.01085 | -0.029 | 108.216
9 | 1.226 | 0.01151 | -0.028 | 106.476
9.5 | 1.276 | 0.01226 | -0.028 | 104.138
10 | 1.326 | 0.01309 | -0.028 | 101.272
10.5 | 1.373 | 0.01401 | -0.028 | 98.069
11 | 1.42 | 0.01502 | -0.028 | 94.495
11.5 | 1.464 | 0.01616 | -0.028 | 90.619
12 | 1.507 | 0.01741 | -0.028 | 86.569
12.5 | 1.548 | 0.01878 | -0.027 | 82.428
13 | 1.587 | 0.02029 | -0.027 | 78.217
13.5 | 1.624 | 0.02198 | -0.027 | 73.899
14 | 1.66 | 0.02377 | -0.027 | 69.822
14.5 | 1.693 | 0.0258 | -0.027 | 65.625
15 | 1.724 | 0.02794 | -0.027 | 61.694
15.5 | 1.752 | 0.03026 | -0.026 | 57.898
16 | 1.779 | 0.0328 | -0.026 | 54.231
16.5 | 1.803 | 0.03557 | -0.026 | 50.691
17 | 1.824 | 0.03861 | -0.026 | 47.249
17.5 | 1.843 | 0.04153 | -0.026 | 44.385
18 | 1.859 | 0.04503 | -0.026 | 41.294
18.5 | 1.874 | 0.04881 | -0.025 | 38.387
19 | 1.886 | 0.05274 | -0.025 | 35.756
19.5 | 1.896 | 0.05679 | -0.025 | 33.375
20 | 1.902 | 0.06125 | -0.025 | 31.051

## 82. Re 6M Mach 0.00 (2)
BIGFOIL.COM POLAR EXPORT
Joukowsky 20.00% thick 1.00% camber
Joukowsky 20.00% thick 1.00% camber |  |  |  | Cl Max: | 1.7502 | at alpha= | 19 | deg
XFOIL ncrit=9 |  |  |  | L/D Max: | 129.969 | at alpha= | 9.5 | deg
Re: | 6000000 |  |  | Cd Min: | 0.05298 | at alpha= | 20 | deg
Mach: | 0 |  |  | Cl=0 at alpha= | -1.1552 | deg
|  |  |  | @ Cl=0.1, Cd= | 0.00592
|  |  |  | @ Cl=0.4, Cd= | 0.0061511
|  |  |  | @ Cl=0.6, Cd= | 0.00654
alpha (deg) | Cl | Cd | Cm | Cl/Cd
-20 | -1.6261 | 0.04768 | -0.0441 | -34.1044
-19.5 | -1.6319 | 0.04158 | -0.0462 | -39.2472
-19 | -1.6236 | 0.03672 | -0.0483 | -44.2157
-18.5 | -1.6149 | 0.03173 | -0.0508 | -50.8951
-18 | -1.6071 | 0.02759 | -0.0515 | -58.2494
-17.5 | -1.591 | 0.02457 | -0.0512 | -64.7538
-17 | -1.5785 | 0.02156 | -0.0503 | -73.2143
-16.5 | -1.563 | 0.01906 | -0.0488 | -82.0042
-16 | -1.5419 | 0.0172 | -0.0469 | -89.6453
-15 | -1.5057 | 0.01435 | -0.0401 | -104.9268
-14.5 | -1.4911 | 0.01364 | -0.0341 | -109.3182
-14 | -1.4547 | 0.01293 | -0.0315 | -112.5058
-13.5 | -1.4102 | 0.01239 | -0.0299 | -113.8176
-13 | -1.3648 | 0.01178 | -0.0285 | -115.8574
-12.5 | -1.3153 | 0.0113 | -0.0276 | -116.3982
-12 | -1.2647 | 0.01082 | -0.0268 | -116.8854
-11.5 | -1.2127 | 0.01035 | -0.0262 | -117.1691
-11 | -1.1588 | 0.00997 | -0.0258 | -116.2287
-10.5 | -1.1045 | 0.00955 | -0.0255 | -115.6545
-10 | -1.0493 | 0.00916 | -0.0252 | -114.5524
-9.5 | -0.9931 | 0.00883 | -0.0251 | -112.4689
-9 | -0.9361 | 0.00853 | -0.0251 | -109.7421
-8.5 | -0.8788 | 0.00821 | -0.0251 | -107.0402
-8 | -0.8211 | 0.00792 | -0.0252 | -103.6742
-7.5 | -0.7628 | 0.00766 | -0.0253 | -99.5822
-7 | -0.704 | 0.00741 | -0.0255 | -95.0067
-6.5 | -0.6448 | 0.0072 | -0.0258 | -89.5556
-5.5 | -0.5257 | 0.00681 | -0.0263 | -77.1953
-5 | -0.4658 | 0.00662 | -0.0267 | -70.3625
-4.5 | -0.4058 | 0.00647 | -0.027 | -62.7202
-4 | -0.3455 | 0.00635 | -0.0274 | -54.4094
-3.5 | -0.2849 | 0.00623 | -0.0278 | -45.7303
-3 | -0.2242 | 0.00614 | -0.0282 | -36.5147
-2.5 | -0.1635 | 0.00607 | -0.0286 | -26.9357
-2 | -0.1029 | 0.00601 | -0.029 | -17.1215
-1.5 | -0.042 | 0.00594 | -0.0294 | -7.0707
-1 | 0.0189 | 0.0059 | -0.0299 | 3.2034
-0.5 | 0.0797 | 0.00591 | -0.0303 | 13.4856
0 | 0.1405 | 0.00594 | -0.0307 | 23.6532
0.5 | 0.2013 | 0.00595 | -0.0311 | 33.8319
1 | 0.262 | 0.00597 | -0.0315 | 43.8861
1.5 | 0.3226 | 0.00602 | -0.0319 | 53.588
2 | 0.383 | 0.00612 | -0.0323 | 62.5817
2.5 | 0.4432 | 0.00623 | -0.0326 | 71.1396
3 | 0.5033 | 0.00634 | -0.033 | 79.3849
3.5 | 0.5632 | 0.00646 | -0.0333 | 87.1827
4 | 0.623 | 0.00659 | -0.0335 | 94.5372
4.5 | 0.6824 | 0.00677 | -0.0338 | 100.7976
5 | 0.7413 | 0.00696 | -0.034 | 106.5086
5.5 | 0.7999 | 0.00717 | -0.0341 | 111.5621
6 | 0.858 | 0.00741 | -0.0342 | 115.7895
6.5 | 0.9156 | 0.00768 | -0.0342 | 119.2188
7 | 0.9729 | 0.00795 | -0.0341 | 122.3774
7.5 | 1.0297 | 0.00822 | -0.034 | 125.2676
8 | 1.0859 | 0.00852 | -0.0338 | 127.4531
8.5 | 1.1413 | 0.00885 | -0.0336 | 128.9605
9 | 1.1957 | 0.00921 | -0.0332 | 129.8263
9.5 | 1.249 | 0.00961 | -0.0326 | 129.9688
10.5 | 1.3525 | 0.01045 | -0.031 | 129.4258
11 | 1.4023 | 0.01089 | -0.03 | 128.7695
11.5 | 1.4496 | 0.01138 | -0.0286 | 127.3814
12 | 1.4934 | 0.01195 | -0.0267 | 124.9707
12.5 | 1.5357 | 0.01245 | -0.0246 | 123.3494
13 | 1.5609 | 0.01304 | -0.0196 | 119.7009
13.5 | 1.5808 | 0.01376 | -0.0142 | 114.8837
15 | 1.6486 | 0.0175 | -0.0035 | 94.2057
15.5 | 1.6698 | 0.01929 | -0.0008 | 86.563
16 | 1.6876 | 0.02146 | 0.0016 | 78.6393
16.5 | 1.7049 | 0.02385 | 0.0036 | 71.4843
17 | 1.7171 | 0.02678 | 0.0054 | 64.1187
17.5 | 1.731 | 0.02979 | 0.0066 | 58.1067
18 | 1.7377 | 0.03357 | 0.0076 | 51.7635
18.5 | 1.7453 | 0.03758 | 0.0081 | 46.4423
19 | 1.7502 | 0.04207 | 0.008 | 41.6021
19.5 | 1.7498 | 0.0473 | 0.0076 | 36.9937
20 | 1.7477 | 0.05298 | 0.0066 | 32.9879

## 83. Re 6M Mach 0.10 (1)
BIGFOIL.COM POLAR EXPORT
Joukowsky 20.00% thick 1.00% camber
Joukowsky 20.00% thick 1.00% camber |  |  |  | Cl Max: | 1.884 | at alpha= | 20 | deg
JavaFoil+Calcfoil stall+Eppler ext transition |  |  |  | L/D Max: | 141.535 | at alpha= | 6 | deg
Re: | 6000000 |  |  | Cd Min: | 0.00497 | at alpha= | -1 | deg
Mach: | 0.1 |  |  | Cl=0 at alpha= | -1.1984 | deg
|  |  |  | @ Cl=0.1, Cd= | 0.0050457
|  |  |  | @ Cl=0.4, Cd= | 0.0053097
|  |  |  | @ Cl=0.6, Cd= | 0.0055936
alpha (deg) | Cl | Cd | Cm | Cl/Cd
-20 | -1.645 | 0.07238 | -0.024 | -22.732
-19.5 | -1.636 | 0.06715 | -0.024 | -24.364
-19 | -1.625 | 0.06214 | -0.024 | -26.148
-18.5 | -1.612 | 0.0572 | -0.024 | -28.18
-18 | -1.596 | 0.05282 | -0.025 | -30.21
-17.5 | -1.578 | 0.0484 | -0.025 | -32.606
-17 | -1.557 | 0.04442 | -0.025 | -35.055
-16.5 | -1.534 | 0.04072 | -0.025 | -37.669
-16 | -1.508 | 0.03719 | -0.026 | -40.555
-15.5 | -1.481 | 0.03399 | -0.026 | -43.566
-15 | -1.451 | 0.03093 | -0.026 | -46.907
-14.5 | -1.419 | 0.0282 | -0.026 | -50.302
-14 | -1.384 | 0.02559 | -0.026 | -54.095
-13.5 | -1.348 | 0.02325 | -0.027 | -57.99
-13 | -1.31 | 0.02113 | -0.027 | -61.978
-12.5 | -1.27 | 0.0192 | -0.027 | -66.149
-12 | -1.228 | 0.01744 | -0.027 | -70.406
-11.5 | -1.184 | 0.0159 | -0.027 | -74.466
-11 | -1.139 | 0.01448 | -0.028 | -78.631
-10.5 | -1.092 | 0.01325 | -0.028 | -82.421
-10 | -1.043 | 0.01216 | -0.028 | -85.818
-9.5 | -0.993 | 0.0112 | -0.028 | -88.678
-9 | -0.942 | 0.01041 | -0.028 | -90.505
-8.5 | -0.89 | 0.00971 | -0.029 | -91.602
-8 | -0.836 | 0.00915 | -0.029 | -91.444
-7.5 | -0.782 | 0.00849 | -0.029 | -92.154
-7 | -0.726 | 0.00581 | -0.029 | -124.977
-6.5 | -0.665 | 0.00568 | -0.029 | -117.143
-6 | -0.604 | 0.00555 | -0.029 | -108.775
-5.5 | -0.542 | 0.00544 | -0.029 | -99.595
-5 | -0.479 | 0.00532 | -0.029 | -90.149
-4.5 | -0.417 | 0.00526 | -0.029 | -79.202
-4 | -0.354 | 0.00519 | -0.029 | -68.242
-3.5 | -0.291 | 0.00513 | -0.029 | -56.811
-3 | -0.228 | 0.00502 | -0.029 | -45.494
-2.5 | -0.165 | 0.0051 | -0.029 | -32.318
-2 | -0.102 | 0.00504 | -0.029 | -20.152
-1.5 | -0.038 | 0.00507 | -0.029 | -7.535
-1 | 0.025 | 0.00497 | -0.029 | 5.086
-0.5 | 0.089 | 0.00503 | -0.029 | 17.651
0 | 0.152 | 0.00512 | -0.029 | 29.741
0.5 | 0.216 | 0.00512 | -0.029 | 42.12
1 | 0.279 | 0.00512 | -0.029 | 54.532
1.5 | 0.342 | 0.00519 | -0.029 | 65.973
2 | 0.405 | 0.00532 | -0.029 | 76.171
2.5 | 0.468 | 0.00535 | -0.029 | 87.557
3 | 0.531 | 0.00547 | -0.029 | 97.094
3.5 | 0.594 | 0.00558 | -0.029 | 106.47
4 | 0.656 | 0.00572 | -0.029 | 114.725
4.5 | 0.718 | 0.00586 | -0.029 | 122.649
5 | 0.78 | 0.00598 | -0.029 | 130.458
5.5 | 0.841 | 0.00612 | -0.029 | 137.564
6 | 0.903 | 0.00638 | -0.029 | 141.535
6.5 | 0.959 | 0.00875 | -0.029 | 109.564
7 | 1.015 | 0.00933 | -0.029 | 108.838
7.5 | 1.071 | 0.00981 | -0.029 | 109.124
8 | 1.125 | 0.01038 | -0.029 | 108.403
8.5 | 1.178 | 0.01098 | -0.029 | 107.265
9 | 1.23 | 0.01167 | -0.029 | 105.41
9.5 | 1.281 | 0.01244 | -0.028 | 102.965
10 | 1.33 | 0.0133 | -0.028 | 99.97
10.5 | 1.377 | 0.01425 | -0.028 | 96.659
11 | 1.423 | 0.01531 | -0.028 | 92.989
11.5 | 1.468 | 0.01648 | -0.028 | 89.062
12 | 1.51 | 0.01778 | -0.028 | 84.95
12.5 | 1.551 | 0.01921 | -0.028 | 80.742
13 | 1.59 | 0.02078 | -0.027 | 76.51
13.5 | 1.626 | 0.02253 | -0.027 | 72.171
14 | 1.661 | 0.02439 | -0.027 | 68.087
14.5 | 1.693 | 0.0265 | -0.027 | 63.886
15 | 1.723 | 0.02879 | -0.027 | 59.837
15.5 | 1.751 | 0.03119 | -0.026 | 56.127
16 | 1.776 | 0.03388 | -0.026 | 52.402
16.5 | 1.798 | 0.03678 | -0.026 | 48.891
17 | 1.819 | 0.03988 | -0.026 | 45.605
17.5 | 1.836 | 0.04294 | -0.026 | 42.756
18 | 1.851 | 0.0466 | -0.026 | 39.708
18.5 | 1.863 | 0.05055 | -0.025 | 36.846
19 | 1.873 | 0.05467 | -0.025 | 34.249
19.5 | 1.88 | 0.05893 | -0.025 | 31.907
20 | 1.884 | 0.06366 | -0.025 | 29.597

## 84. Re 6M Mach 0.10 (2)
BIGFOIL.COM POLAR EXPORT
Joukowsky 20.00% thick 1.00% camber
Joukowsky 20.00% thick 1.00% camber |  |  |  | Cl Max: | 1.7378 | at alpha= | 19 | deg
XFOIL ncrit=9 |  |  |  | L/D Max: | 129.66 | at alpha= | 9.5 | deg
Re: | 6000000 |  |  | Cd Min: | 0.05677 | at alpha= | 20 | deg
Mach: | 0.1 |  |  | Cl=0 at alpha= | -1.1539 | deg
|  |  |  | @ Cl=0.1, Cd= | 0.0059297
|  |  |  | @ Cl=0.4, Cd= | 0.0061583
|  |  |  | @ Cl=0.6, Cd= | 0.0065667
alpha (deg) | Cl | Cd | Cm | Cl/Cd
-20 | -1.603 | 0.05232 | -0.044 | -30.6384
-19.5 | -1.6166 | 0.04542 | -0.0462 | -35.5923
-19 | -1.6144 | 0.04013 | -0.0479 | -40.2293
-18.5 | -1.6075 | 0.0348 | -0.0506 | -46.1925
-18 | -1.5996 | 0.03003 | -0.0525 | -53.2667
-17.5 | -1.5863 | 0.02646 | -0.0527 | -59.9509
-17 | -1.5725 | 0.02326 | -0.0523 | -67.6053
-16.5 | -1.5594 | 0.02036 | -0.0511 | -76.5914
-16 | -1.5402 | 0.01816 | -0.0493 | -84.8128
-15.5 | -1.5204 | 0.01632 | -0.0469 | -93.1618
-15 | -1.4988 | 0.01488 | -0.0441 | -100.7258
-14.5 | -1.4875 | 0.01396 | -0.0381 | -106.5544
-14 | -1.4612 | 0.01321 | -0.0337 | -110.6132
-13.5 | -1.4187 | 0.01262 | -0.0317 | -112.4168
-13 | -1.3739 | 0.01199 | -0.0301 | -114.5872
-12.5 | -1.3242 | 0.0115 | -0.029 | -115.1478
-12 | -1.2742 | 0.01096 | -0.028 | -116.2591
-11.5 | -1.2217 | 0.0105 | -0.0273 | -116.3524
-10.5 | -1.1132 | 0.00965 | -0.0263 | -115.3575
-10 | -1.0575 | 0.00926 | -0.026 | -114.2009
-9.5 | -1.0007 | 0.00893 | -0.0258 | -112.0605
-9 | -0.9434 | 0.00861 | -0.0257 | -109.5703
-8.5 | -0.8858 | 0.00827 | -0.0257 | -107.11
-8 | -0.8275 | 0.00797 | -0.0257 | -103.8269
-7.5 | -0.7687 | 0.00771 | -0.0258 | -99.7017
-7 | -0.7094 | 0.00746 | -0.0259 | -95.0938
-6.5 | -0.6497 | 0.00724 | -0.0261 | -89.7376
-6 | -0.5899 | 0.00705 | -0.0264 | -83.6738
-5.5 | -0.5298 | 0.00684 | -0.0266 | -77.4561
-5 | -0.4694 | 0.00665 | -0.0269 | -70.5865
-4.5 | -0.4089 | 0.0065 | -0.0273 | -62.9077
-4 | -0.3481 | 0.00638 | -0.0276 | -54.5611
-3.5 | -0.2871 | 0.00626 | -0.028 | -45.8626
-3 | -0.226 | 0.00616 | -0.0284 | -36.6883
-2.5 | -0.1649 | 0.00608 | -0.0288 | -27.1217
-2 | -0.1038 | 0.00602 | -0.0292 | -17.2425
-1.5 | -0.0425 | 0.00596 | -0.0296 | -7.1309
-1 | 0.0189 | 0.00592 | -0.03 | 3.1926
-0.5 | 0.0802 | 0.00592 | -0.0304 | 13.5473
0 | 0.1414 | 0.00595 | -0.0308 | 23.7647
0.5 | 0.2025 | 0.00597 | -0.0313 | 33.9196
1 | 0.2637 | 0.00599 | -0.0317 | 44.0234
1.5 | 0.3248 | 0.00604 | -0.032 | 53.7748
2 | 0.3857 | 0.00613 | -0.0324 | 62.9201
2.5 | 0.4463 | 0.00625 | -0.0327 | 71.408
3 | 0.5067 | 0.00636 | -0.033 | 79.6698
3.5 | 0.567 | 0.00649 | -0.0333 | 87.3652
4 | 0.6272 | 0.00663 | -0.0336 | 94.6003
4.5 | 0.6871 | 0.0068 | -0.0338 | 101.0441
5 | 0.7465 | 0.00699 | -0.0339 | 106.7954
5.5 | 0.8056 | 0.0072 | -0.0341 | 111.8889
6 | 0.8641 | 0.00744 | -0.0341 | 116.1425
6.5 | 0.9221 | 0.00772 | -0.034 | 119.443
7 | 0.9797 | 0.00801 | -0.0339 | 122.3096
7.5 | 1.0368 | 0.00829 | -0.0338 | 125.0663
8 | 1.0934 | 0.0086 | -0.0335 | 127.1395
8.5 | 1.1493 | 0.00893 | -0.0332 | 128.701
9 | 1.2041 | 0.0093 | -0.0327 | 129.4731
9.5 | 1.2577 | 0.0097 | -0.032 | 129.6598
10 | 1.3099 | 0.01014 | -0.0312 | 129.1815
10.5 | 1.3609 | 0.01059 | -0.0302 | 128.508
11 | 1.4107 | 0.01104 | -0.029 | 127.7808
11.5 | 1.458 | 0.01154 | -0.0274 | 126.3432
12 | 1.5011 | 0.01212 | -0.0252 | 123.8531
12.5 | 1.5381 | 0.01267 | -0.0221 | 121.397
13 | 1.5598 | 0.01333 | -0.0165 | 117.0143
13.5 | 1.5788 | 0.01416 | -0.0112 | 111.4972
14.5 | 1.6241 | 0.01675 | -0.0039 | 96.9612
15 | 1.6483 | 0.01834 | -0.0012 | 89.8746
15.5 | 1.6669 | 0.02041 | 0.0015 | 81.6707
16 | 1.6863 | 0.02264 | 0.0037 | 74.4832
16.5 | 1.7003 | 0.02542 | 0.0056 | 66.8883
17 | 1.7139 | 0.0284 | 0.0072 | 60.3486
17.5 | 1.7242 | 0.03187 | 0.0083 | 54.101
18 | 1.7283 | 0.0361 | 0.009 | 47.8753
18.5 | 1.7375 | 0.04015 | 0.0093 | 43.2752
19 | 1.7378 | 0.04531 | 0.0089 | 38.3536
19.5 | 1.7343 | 0.05107 | 0.0081 | 33.9593
20 | 1.7341 | 0.05677 | 0.0069 | 30.5461

## 85. Re 6M Mach 0.25 (1)
BIGFOIL.COM POLAR EXPORT
Joukowsky 20.00% thick 1.00% camber
Joukowsky 20.00% thick 1.00% camber |  |  |  | Cl Max: | 1.773 | at alpha= | 18 | deg
JavaFoil+Calcfoil stall+Eppler ext transition |  |  |  | L/D Max: | 131.121 | at alpha= | 5 | deg
Re: | 6000000 |  |  | Cd Min: | 0.00499 | at alpha= | -2.5 | deg
Mach: | 0.25 |  |  | Cl=0 at alpha= | -1.2 | deg
|  |  |  | @ Cl=0.1, Cd= | 0.0050086
|  |  |  | @ Cl=0.4, Cd= | 0.0053025
|  |  |  | @ Cl=0.6, Cd= | 0.0056385
alpha (deg) | Cl | Cd | Cm | Cl/Cd
-20 | -1.51 | 0.09054 | -0.024 | -16.681
-19.5 | -1.519 | 0.08335 | -0.024 | -18.225
-19 | -1.525 | 0.07647 | -0.024 | -19.939
-18.5 | -1.526 | 0.07036 | -0.024 | -21.691
-18 | -1.524 | 0.06472 | -0.025 | -23.55
-17.5 | -1.519 | 0.05915 | -0.025 | -25.676
-17 | -1.509 | 0.05388 | -0.025 | -28.014
-16.5 | -1.496 | 0.04907 | -0.025 | -30.483
-16 | -1.479 | 0.04473 | -0.026 | -33.062
-15.5 | -1.459 | 0.04065 | -0.026 | -35.896
-15 | -1.436 | 0.03681 | -0.026 | -39.014
-14.5 | -1.41 | 0.03337 | -0.026 | -42.26
-14 | -1.381 | 0.03022 | -0.027 | -45.685
-13.5 | -1.349 | 0.02729 | -0.027 | -49.414
-13 | -1.314 | 0.02468 | -0.027 | -53.245
-12.5 | -1.277 | 0.02228 | -0.027 | -57.312
-12 | -1.237 | 0.02011 | -0.028 | -61.528
-11.5 | -1.195 | 0.01821 | -0.028 | -65.636
-11 | -1.151 | 0.0165 | -0.028 | -69.791
-10.5 | -1.105 | 0.01497 | -0.028 | -73.825
-10 | -1.058 | 0.0136 | -0.028 | -77.793
-9.5 | -1.008 | 0.01241 | -0.029 | -81.227
-9 | -0.957 | 0.01139 | -0.029 | -84.04
-8.5 | -0.904 | 0.01055 | -0.029 | -85.7
-8 | -0.851 | 0.00979 | -0.029 | -86.865
-7.5 | -0.795 | 0.00918 | -0.03 | -86.624
-7 | -0.739 | 0.00866 | -0.03 | -85.354
-6.5 | -0.682 | 0.00578 | -0.03 | -118.126
-6 | -0.619 | 0.00564 | -0.03 | -109.846
-5.5 | -0.556 | 0.00551 | -0.03 | -100.902
-5 | -0.492 | 0.0054 | -0.03 | -91.096
-4.5 | -0.428 | 0.00528 | -0.03 | -81.037
-4 | -0.364 | 0.00524 | -0.03 | -69.454
-3.5 | -0.299 | 0.00516 | -0.03 | -57.947
-3 | -0.234 | 0.00511 | -0.03 | -45.885
-2.5 | -0.169 | 0.00499 | -0.03 | -33.969
-2 | -0.104 | 0.00511 | -0.03 | -20.445
-1.5 | -0.039 | 0.00506 | -0.03 | -7.767
-1 | 0.026 | 0.0051 | -0.03 | 5.091
-0.5 | 0.091 | 0.00501 | -0.03 | 18.223
0 | 0.156 | 0.005 | -0.03 | 31.298
0.5 | 0.222 | 0.00519 | -0.03 | 42.691
1 | 0.287 | 0.00521 | -0.03 | 54.999
1.5 | 0.352 | 0.00528 | -0.03 | 66.601
2 | 0.416 | 0.00531 | -0.03 | 78.378
2.5 | 0.481 | 0.00547 | -0.03 | 87.978
3 | 0.545 | 0.00552 | -0.03 | 98.736
3.5 | 0.61 | 0.00566 | -0.03 | 107.782
4 | 0.674 | 0.00577 | -0.03 | 116.769
4.5 | 0.737 | 0.00593 | -0.03 | 124.43
5 | 0.801 | 0.00611 | -0.03 | 131.121
5.5 | 0.864 | 0.00774 | -0.03 | 111.607
6 | 0.921 | 0.00888 | -0.03 | 103.685
6.5 | 0.979 | 0.00933 | -0.03 | 104.928
7 | 1.036 | 0.00984 | -0.03 | 105.311
7.5 | 1.092 | 0.01042 | -0.03 | 104.843
8 | 1.147 | 0.01106 | -0.029 | 103.673
8.5 | 1.2 | 0.01182 | -0.029 | 101.529
9 | 1.252 | 0.01265 | -0.029 | 98.977
9.5 | 1.302 | 0.01359 | -0.029 | 95.848
10 | 1.351 | 0.01462 | -0.029 | 92.389
10.5 | 1.397 | 0.01578 | -0.029 | 88.539
11 | 1.442 | 0.01708 | -0.029 | 84.437
11.5 | 1.485 | 0.01854 | -0.028 | 80.092
12 | 1.525 | 0.02014 | -0.028 | 75.702
12.5 | 1.563 | 0.02188 | -0.028 | 71.436
13 | 1.598 | 0.02387 | -0.028 | 66.931
13.5 | 1.63 | 0.02602 | -0.028 | 62.661
14 | 1.66 | 0.02836 | -0.027 | 58.525
14.5 | 1.687 | 0.031 | -0.027 | 54.406
15 | 1.709 | 0.03386 | -0.027 | 50.49
15.5 | 1.729 | 0.03702 | -0.027 | 46.709
16 | 1.746 | 0.04043 | -0.027 | 43.177
16.5 | 1.758 | 0.04416 | -0.026 | 39.822
17 | 1.767 | 0.04816 | -0.026 | 36.696
17.5 | 1.772 | 0.05239 | -0.026 | 33.817
18 | 1.773 | 0.05727 | -0.026 | 30.951
18.5 | 1.77 | 0.06237 | -0.026 | 28.375
19 | 1.763 | 0.06792 | -0.025 | 25.959
19.5 | 1.752 | 0.07416 | -0.025 | 23.628
20 | 1.737 | 0.08034 | -0.025 | 21.62

## 86. Re 6M Mach 0.25 (2)
BIGFOIL.COM POLAR EXPORT
Joukowsky 20.00% thick 1.00% camber
Joukowsky 20.00% thick 1.00% camber |  |  |  | Cl Max: | 1.6723 | at alpha= | 17 | deg
XFOIL ncrit=9 |  |  |  | L/D Max: | 126.748 | at alpha= | 8.5 | deg
Re: | 6000000 |  |  | Cd Min: | 0.08168 | at alpha= | 20 | deg
Mach: | 0.25 |  |  | Cl=0 at alpha= | -1.1473 | deg
|  |  |  | @ Cl=0.1, Cd= | 0.00601
|  |  |  | @ Cl=0.4, Cd= | 0.00624
|  |  |  | @ Cl=0.6, Cd= | 0.0066545
alpha (deg) | Cl | Cd | Cm | Cl/Cd
-20 | -1.4241 | 0.08039 | -0.0427 | -17.7149
-19.5 | -1.4574 | 0.07121 | -0.046 | -20.4662
-19 | -1.4951 | 0.0628 | -0.0472 | -23.8073
-18.5 | -1.5204 | 0.0548 | -0.0495 | -27.7445
-18 | -1.5304 | 0.04821 | -0.0513 | -31.7445
-17.5 | -1.5405 | 0.04149 | -0.0534 | -37.1294
-17 | -1.5449 | 0.03527 | -0.0556 | -43.8021
-16.5 | -1.531 | 0.03042 | -0.0578 | -50.3287
-16 | -1.5177 | 0.0262 | -0.0587 | -57.9275
-15.5 | -1.5056 | 0.02252 | -0.0581 | -66.8561
-15 | -1.4849 | 0.01982 | -0.0568 | -74.9193
-14.5 | -1.4595 | 0.01748 | -0.0559 | -83.4954
-14 | -1.4422 | 0.0157 | -0.0522 | -91.8599
-13.5 | -1.4293 | 0.01421 | -0.0469 | -100.5841
-13 | -1.4125 | 0.01332 | -0.0405 | -106.0435
-12.5 | -1.3696 | 0.0126 | -0.0377 | -108.6984
-12 | -1.3215 | 0.01195 | -0.0355 | -110.5858
-11.5 | -1.2705 | 0.01132 | -0.0338 | -112.235
-11 | -1.2161 | 0.0108 | -0.0324 | -112.6019
-10.5 | -1.1596 | 0.01033 | -0.0314 | -112.2556
-10 | -1.1026 | 0.00983 | -0.0305 | -112.1668
-9.5 | -1.044 | 0.0094 | -0.0298 | -111.0638
-9 | -0.9844 | 0.00902 | -0.0292 | -109.1353
-8.5 | -0.9239 | 0.00867 | -0.0288 | -106.5629
-7.5 | -0.8017 | 0.00802 | -0.0283 | -99.9626
-7 | -0.74 | 0.00772 | -0.0282 | -95.8549
-6.5 | -0.6778 | 0.00745 | -0.0282 | -90.9799
-6 | -0.6153 | 0.00721 | -0.0282 | -85.3398
-5.5 | -0.5525 | 0.00702 | -0.0283 | -78.7037
-5 | -0.4894 | 0.00682 | -0.0285 | -71.7595
-4.5 | -0.4261 | 0.00666 | -0.0287 | -63.979
-4 | -0.3628 | 0.00652 | -0.0289 | -55.6442
-3.5 | -0.2995 | 0.00639 | -0.0292 | -46.8701
-3 | -0.2359 | 0.00626 | -0.0295 | -37.6837
-2.5 | -0.1723 | 0.00616 | -0.0298 | -27.9708
-2 | -0.1087 | 0.0061 | -0.0302 | -17.8197
-1.5 | -0.045 | 0.00607 | -0.0305 | -7.4135
-1 | 0.0188 | 0.00604 | -0.0309 | 3.1126
-0.5 | 0.0825 | 0.00601 | -0.0313 | 13.7271
0 | 0.1461 | 0.00601 | -0.0316 | 24.3095
0.5 | 0.2096 | 0.00604 | -0.032 | 34.702
1 | 0.2731 | 0.0061 | -0.0323 | 44.7705
1.5 | 0.3366 | 0.00617 | -0.0327 | 54.5543
2 | 0.4 | 0.00624 | -0.033 | 64.1026
2.5 | 0.4631 | 0.00634 | -0.0332 | 73.0442
3 | 0.526 | 0.00646 | -0.0334 | 81.4241
3.5 | 0.5887 | 0.00662 | -0.0336 | 88.9275
4 | 0.651 | 0.00681 | -0.0337 | 95.5947
4.5 | 0.7131 | 0.007 | -0.0338 | 101.8714
5 | 0.775 | 0.0072 | -0.0338 | 107.6389
5.5 | 0.8366 | 0.00743 | -0.0337 | 112.5976
6 | 0.8977 | 0.00768 | -0.0335 | 116.888
6.5 | 0.9582 | 0.00798 | -0.0332 | 120.0752
7 | 1.0181 | 0.00828 | -0.0329 | 122.9589
7.5 | 1.0772 | 0.00862 | -0.0323 | 124.9652
8 | 1.1354 | 0.009 | -0.0316 | 126.1556
8.5 | 1.1927 | 0.00941 | -0.0308 | 126.7481
9 | 1.2484 | 0.00986 | -0.0297 | 126.6126
9.5 | 1.3028 | 0.01032 | -0.0283 | 126.2403
10 | 1.3557 | 0.0108 | -0.0268 | 125.5278
10.5 | 1.4061 | 0.01133 | -0.0248 | 124.1041
11 | 1.4522 | 0.01191 | -0.0222 | 121.9312
12 | 1.5086 | 0.01339 | -0.0117 | 112.6662
12.5 | 1.5328 | 0.01448 | -0.0069 | 105.8564
13 | 1.5559 | 0.01584 | -0.0026 | 98.226
14.5 | 1.6215 | 0.02154 | 0.0072 | 75.2786
15 | 1.6355 | 0.02452 | 0.0096 | 66.7007
15.5 | 1.6527 | 0.0275 | 0.0114 | 60.0982
16 | 1.6592 | 0.03146 | 0.0129 | 52.74
16.5 | 1.669 | 0.03548 | 0.0139 | 47.0406
17 | 1.6723 | 0.04034 | 0.0143 | 41.4551
17.5 | 1.6709 | 0.04589 | 0.014 | 36.411
18 | 1.6714 | 0.05157 | 0.0133 | 32.4103
18.5 | 1.6653 | 0.05816 | 0.0119 | 28.6331
19 | 1.6527 | 0.06583 | 0.0096 | 25.1056
19.5 | 1.6465 | 0.07305 | 0.0071 | 22.5394
20 | 1.631 | 0.08168 | 0.0036 | 19.9682

## 87. Re 6M Mach 0.50 (1)
BIGFOIL.COM POLAR EXPORT
Joukowsky 20.00% thick 1.00% camber
Joukowsky 20.00% thick 1.00% camber |  |  |  | Cl Max: | 1.428 | at alpha= | 11 | deg
JavaFoil+Calcfoil stall+Eppler ext transition |  |  |  | L/D Max: | 112.015 | at alpha= | 3.5 | deg
Re: | 6000000 |  |  | Cd Min: | 0.00513 | at alpha= | -1.5 | deg
Mach: | 0.5 |  |  | Cl=0 at alpha= | -1.1986 | deg
|  |  |  | @ Cl=0.1, Cd= | 0.0051892
|  |  |  | @ Cl=0.4, Cd= | 0.0054533
|  |  |  | @ Cl=0.6, Cd= | 0.0058178
alpha (deg) | Cl | Cd | Cm | Cl/Cd
-16.5 | -0.896 | 0.12727 | -0.021 | -7.044
-16 | -0.863 | 0.12132 | -0.019 | -7.112
-15.5 | -0.833 | 0.11808 | -0.019 | -7.057
-15 | -0.819 | 0.10861 | -0.022 | -7.538
-14.5 | -0.799 | 0.09902 | -0.023 | -8.066
-14 | -0.773 | 0.09266 | -0.024 | -8.347
-13.5 | -0.75 | 0.08439 | -0.025 | -8.882
-13 | -0.722 | 0.08057 | -0.025 | -8.964
-12.5 | -1.049 | 0.05561 | -0.027 | -18.855
-12 | -1.116 | 0.04497 | -0.028 | -24.826
-11.5 | -1.135 | 0.03782 | -0.029 | -30.005
-11 | -1.131 | 0.0323 | -0.029 | -34.997
-10.5 | -1.112 | 0.02781 | -0.03 | -39.972
-10 | -1.082 | 0.02418 | -0.03 | -44.741
-9.5 | -1.045 | 0.02114 | -0.031 | -49.415
-9 | -1.002 | 0.01858 | -0.031 | -53.919
-8.5 | -0.954 | 0.01642 | -0.031 | -58.128
-8 | -0.903 | 0.01459 | -0.032 | -61.896
-7.5 | -0.848 | 0.01308 | -0.032 | -64.867
-7 | -0.791 | 0.01182 | -0.032 | -66.939
-6.5 | -0.731 | 0.01072 | -0.032 | -68.226
-6 | -0.669 | 0.00983 | -0.033 | -68.109
-5.5 | -0.606 | 0.00908 | -0.033 | -66.744
-5 | -0.541 | 0.00848 | -0.033 | -63.803
-4.5 | -0.476 | 0.00561 | -0.034 | -84.905
-4 | -0.405 | 0.00546 | -0.034 | -74.27
-3.5 | -0.333 | 0.00533 | -0.034 | -62.616
-3 | -0.261 | 0.00528 | -0.034 | -49.489
-2.5 | -0.189 | 0.00527 | -0.034 | -35.864
-2 | -0.117 | 0.00523 | -0.034 | -22.271
-1.5 | -0.044 | 0.00513 | -0.034 | -8.544
-1 | 0.029 | 0.00516 | -0.034 | 5.614
-0.5 | 0.102 | 0.00519 | -0.034 | 19.643
0 | 0.175 | 0.00521 | -0.034 | 33.512
0.5 | 0.247 | 0.00522 | -0.034 | 47.432
1 | 0.32 | 0.00526 | -0.034 | 60.881
1.5 | 0.392 | 0.00544 | -0.034 | 72.113
2 | 0.464 | 0.00556 | -0.034 | 83.55
2.5 | 0.536 | 0.00572 | -0.034 | 93.832
3 | 0.608 | 0.00583 | -0.034 | 104.233
3.5 | 0.679 | 0.00606 | -0.034 | 112.015
4 | 0.744 | 0.00863 | -0.033 | 86.194
4.5 | 0.81 | 0.00918 | -0.033 | 88.22
5 | 0.875 | 0.00973 | -0.033 | 89.963
5.5 | 0.939 | 0.01042 | -0.033 | 90.093
6 | 1.001 | 0.01122 | -0.033 | 89.256
6.5 | 1.061 | 0.01213 | -0.033 | 87.439
7 | 1.119 | 0.01321 | -0.032 | 84.73
7.5 | 1.174 | 0.01444 | -0.032 | 81.336
8 | 1.226 | 0.01589 | -0.032 | 77.186
8.5 | 1.275 | 0.01753 | -0.032 | 72.721
9 | 1.319 | 0.01949 | -0.032 | 67.699
9.5 | 1.359 | 0.02175 | -0.031 | 62.461
10 | 1.391 | 0.02449 | -0.031 | 56.794
10.5 | 1.415 | 0.02768 | -0.031 | 51.125
11 | 1.428 | 0.03158 | -0.03 | 45.227
11.5 | 1.424 | 0.03637 | -0.03 | 39.162
12 | 1.395 | 0.04268 | -0.029 | 32.682
12.5 | 1.316 | 0.05164 | -0.029 | 25.494
13 | 0.887 | 0.07224 | -0.027 | 12.274
13.5 | 0.911 | 0.07806 | -0.027 | 11.674
14 | 0.94 | 0.07864 | -0.027 | 11.95
14.5 | 0.952 | 0.09095 | -0.025 | 10.469
15 | 0.94 | 0.11377 | -0.02 | 8.259
15.5 | 0.967 | 0.1168 | -0.019 | 8.275
16 | 1.034 | 0.10739 | -0.025 | 9.629

## 88. Re 6M Mach 0.50 (2)
BIGFOIL.COM POLAR EXPORT
Joukowsky 20.00% thick 1.00% camber
Joukowsky 20.00% thick 1.00% camber |  |  |  | Cl Max: | 1.4853 | at alpha= | 12.5 | deg
XFOIL ncrit=9 |  |  |  | L/D Max: | 117.67 | at alpha= | 7 | deg
Re: | 6000000 |  |  | Cd Min: | 0.12264 | at alpha= | 17.5 | deg
Mach: | 0.5 |  |  | Cl=0 at alpha= | -1.1173 | deg
|  |  |  | @ Cl=0.1, Cd= | 0.00642
|  |  |  | @ Cl=0.4, Cd= | 0.0066655
|  |  |  | @ Cl=0.6, Cd= | 0.0070506
alpha (deg) | Cl | Cd | Cm | Cl/Cd
-17 | -1.0822 | 0.11067 | -0.0398 | -9.7786
-16.5 | -1.1038 | 0.10045 | -0.0464 | -10.9886
-16 | -1.1289 | 0.09052 | -0.0523 | -12.4713
-15.5 | -1.1684 | 0.0802 | -0.0578 | -14.5686
-15 | -1.2235 | 0.07305 | -0.0551 | -16.7488
-14.5 | -1.1999 | 0.0599 | -0.0745 | -20.0317
-14 | -1.2331 | 0.05163 | -0.0774 | -23.8834
-13.5 | -1.2567 | 0.04416 | -0.0795 | -28.4579
-13 | -1.2725 | 0.03764 | -0.0803 | -33.8071
-12.5 | -1.2873 | 0.03157 | -0.0801 | -40.7761
-12 | -1.2903 | 0.02654 | -0.0787 | -48.6172
-11.5 | -1.2831 | 0.02233 | -0.0765 | -57.4608
-11 | -1.2703 | 0.0187 | -0.0734 | -67.9305
-10.5 | -1.248 | 0.01591 | -0.0696 | -78.4412
-10 | -1.2268 | 0.01373 | -0.0644 | -89.3518
-9.5 | -1.2087 | 0.01243 | -0.0563 | -97.2405
-9 | -1.1529 | 0.01158 | -0.0519 | -99.5596
-8.5 | -1.0901 | 0.01083 | -0.0483 | -100.6556
-8 | -1.0229 | 0.01017 | -0.0454 | -100.5801
-7.5 | -0.9526 | 0.00961 | -0.0431 | -99.1259
-7 | -0.8804 | 0.00909 | -0.0412 | -96.8537
-6.5 | -0.807 | 0.00865 | -0.0396 | -93.2948
-6 | -0.7329 | 0.00826 | -0.0383 | -88.7288
-5.5 | -0.6582 | 0.00792 | -0.0373 | -83.1061
-5 | -0.5832 | 0.00761 | -0.0365 | -76.636
-4.5 | -0.5081 | 0.00735 | -0.0359 | -69.1293
-4 | -0.433 | 0.00713 | -0.0354 | -60.7293
-3.5 | -0.3578 | 0.00694 | -0.0351 | -51.5562
-3 | -0.2825 | 0.00677 | -0.0349 | -41.7282
-2.5 | -0.2073 | 0.00664 | -0.0348 | -31.2199
-2 | -0.1323 | 0.00656 | -0.0348 | -20.1677
-1.5 | -0.0574 | 0.00651 | -0.0348 | -8.8172
-1 | 0.0176 | 0.00645 | -0.0349 | 2.7287
-0.5 | 0.0924 | 0.00642 | -0.0349 | 14.3925
0 | 0.1671 | 0.00642 | -0.035 | 26.028
0.5 | 0.2417 | 0.00646 | -0.035 | 37.4149
1 | 0.3161 | 0.00654 | -0.035 | 48.3333
1.5 | 0.3904 | 0.00665 | -0.035 | 58.7068
2 | 0.4648 | 0.00677 | -0.0348 | 68.6558
2.5 | 0.5389 | 0.00691 | -0.0346 | 77.9884
3 | 0.6128 | 0.00708 | -0.0343 | 86.5537
3.5 | 0.6865 | 0.00729 | -0.0338 | 94.1701
4 | 0.7597 | 0.00755 | -0.0331 | 100.6225
4.5 | 0.8324 | 0.00785 | -0.0321 | 106.0382
5 | 0.9043 | 0.00817 | -0.031 | 110.6854
5.5 | 0.9752 | 0.00854 | -0.0295 | 114.192
6 | 1.0447 | 0.00897 | -0.0277 | 116.466
6.5 | 1.1122 | 0.00946 | -0.0254 | 117.5687
7 | 1.1767 | 0.01 | -0.0225 | 117.67
7.5 | 1.2365 | 0.01061 | -0.0189 | 116.541
8 | 1.282 | 0.0113 | -0.0132 | 113.4513
8.5 | 1.3121 | 0.01231 | -0.0058 | 106.5881
9 | 1.3468 | 0.01363 | -0.0001 | 98.8114
9.5 | 1.3787 | 0.0154 | 0.0051 | 89.526
10 | 1.407 | 0.01765 | 0.0098 | 79.7167
10.5 | 1.4334 | 0.02031 | 0.0138 | 70.5761
11 | 1.4567 | 0.02338 | 0.0174 | 62.3054
11.5 | 1.4704 | 0.02724 | 0.0205 | 53.9794
12 | 1.4819 | 0.03149 | 0.023 | 47.0594
12.5 | 1.4853 | 0.03655 | 0.0247 | 40.6375
13 | 1.4851 | 0.04213 | 0.0257 | 35.2504
13.5 | 1.4833 | 0.048 | 0.0257 | 30.9021
14 | 1.4744 | 0.05511 | 0.0246 | 26.7538
14.5 | 1.4577 | 0.06325 | 0.0224 | 23.0466
15 | 1.4463 | 0.07138 | 0.0197 | 20.262
15.5 | 1.4226 | 0.08108 | 0.0153 | 17.5456
16 | 1.4058 | 0.09058 | 0.0106 | 15.52
16.5 | 1.3837 | 0.10109 | 0.0048 | 13.6878
17 | 1.3632 | 0.11186 | -0.0016 | 12.1867
17.5 | 1.3455 | 0.12264 | -0.0084 | 10.9711

## 89. Re 7M Mach 0.00 (1)
BIGFOIL.COM POLAR EXPORT
Joukowsky 20.00% thick 1.00% camber
Joukowsky 20.00% thick 1.00% camber |  |  |  | Cl Max: | 1.904 | at alpha= | 20 | deg
JavaFoil+Calcfoil stall+Eppler ext transition |  |  |  | L/D Max: | 148.536 | at alpha= | 6.5 | deg
Re: | 7000000 |  |  | Cd Min: | 0.00487 | at alpha= | -0.5 | deg
Mach: | 0 |  |  | Cl=0 at alpha= | -1.1984 | deg
|  |  |  | @ Cl=0.1, Cd= | 0.0049075
|  |  |  | @ Cl=0.4, Cd= | 0.0052632
|  |  |  | @ Cl=0.6, Cd= | 0.0055403
alpha (deg) | Cl | Cd | Cm | Cl/Cd
-20 | -1.664 | 0.06824 | -0.024 | -24.385
-19.5 | -1.653 | 0.06322 | -0.024 | -26.143
-19 | -1.64 | 0.05849 | -0.024 | -28.033
-18.5 | -1.624 | 0.05402 | -0.025 | -30.064
-18 | -1.607 | 0.04968 | -0.025 | -32.347
-17.5 | -1.587 | 0.04566 | -0.025 | -34.77
-17 | -1.565 | 0.04188 | -0.025 | -37.371
-16.5 | -1.54 | 0.03838 | -0.025 | -40.132
-16 | -1.514 | 0.03505 | -0.026 | -43.194
-15.5 | -1.485 | 0.03202 | -0.026 | -46.38
-15 | -1.454 | 0.02921 | -0.026 | -49.783
-14.5 | -1.421 | 0.02656 | -0.026 | -53.517
-14 | -1.386 | 0.02416 | -0.026 | -57.372
-13.5 | -1.349 | 0.02195 | -0.027 | -61.473
-13 | -1.311 | 0.01996 | -0.027 | -65.67
-12.5 | -1.27 | 0.01818 | -0.027 | -69.856
-12 | -1.228 | 0.01651 | -0.027 | -74.341
-11.5 | -1.183 | 0.0151 | -0.027 | -78.392
-11 | -1.138 | 0.01377 | -0.028 | -82.657
-10.5 | -1.091 | 0.01263 | -0.028 | -86.358
-10 | -1.042 | 0.01161 | -0.028 | -89.733
-9.5 | -0.992 | 0.01074 | -0.028 | -92.356
-9 | -0.941 | 0.01003 | -0.028 | -93.829
-8.5 | -0.889 | 0.00938 | -0.029 | -94.697
-8 | -0.835 | 0.00887 | -0.029 | -94.185
-7.5 | -0.783 | 0.00587 | -0.029 | -133.471
-7 | -0.723 | 0.00572 | -0.029 | -126.252
-6.5 | -0.662 | 0.0056 | -0.029 | -118.226
-6 | -0.601 | 0.00547 | -0.029 | -109.778
-5.5 | -0.539 | 0.00537 | -0.029 | -100.361
-5 | -0.477 | 0.00525 | -0.029 | -90.825
-4.5 | -0.415 | 0.0052 | -0.029 | -79.729
-4 | -0.352 | 0.00513 | -0.029 | -68.671
-3.5 | -0.29 | 0.00507 | -0.029 | -57.135
-3 | -0.227 | 0.00491 | -0.029 | -46.21
-2.5 | -0.164 | 0.00502 | -0.029 | -32.72
-2 | -0.101 | 0.00503 | -0.029 | -20.101
-1.5 | -0.038 | 0.00502 | -0.029 | -7.571
-1 | 0.025 | 0.00492 | -0.029 | 5.107
-0.5 | 0.088 | 0.00487 | -0.029 | 18.136
0 | 0.152 | 0.00507 | -0.029 | 29.873
0.5 | 0.215 | 0.00507 | -0.029 | 42.306
1 | 0.278 | 0.00507 | -0.029 | 54.777
1.5 | 0.341 | 0.00513 | -0.029 | 66.322
2 | 0.403 | 0.00527 | -0.029 | 76.561
2.5 | 0.466 | 0.0053 | -0.029 | 87.973
3 | 0.528 | 0.0054 | -0.029 | 97.864
3.5 | 0.591 | 0.00552 | -0.029 | 107.085
4 | 0.653 | 0.00566 | -0.029 | 115.409
4.5 | 0.715 | 0.00579 | -0.029 | 123.391
5 | 0.776 | 0.00592 | -0.029 | 131.228
5.5 | 0.837 | 0.00609 | -0.029 | 137.409
6 | 0.898 | 0.00632 | -0.029 | 142.189
6.5 | 0.959 | 0.00645 | -0.029 | 148.536
7 | 1.012 | 0.00911 | -0.029 | 111.124
7.5 | 1.068 | 0.00956 | -0.029 | 111.7
8 | 1.122 | 0.0101 | -0.029 | 111.107
8.5 | 1.175 | 0.01066 | -0.029 | 110.24
9 | 1.227 | 0.0113 | -0.028 | 108.625
9.5 | 1.278 | 0.01201 | -0.028 | 106.396
10 | 1.327 | 0.01283 | -0.028 | 103.48
10.5 | 1.375 | 0.01371 | -0.028 | 100.326
11 | 1.421 | 0.01468 | -0.028 | 96.812
11.5 | 1.466 | 0.01579 | -0.028 | 92.842
12 | 1.509 | 0.01699 | -0.028 | 88.826
12.5 | 1.55 | 0.01834 | -0.027 | 84.533
13 | 1.589 | 0.01979 | -0.027 | 80.336
13.5 | 1.627 | 0.0214 | -0.027 | 76.021
14 | 1.662 | 0.02315 | -0.027 | 71.801
14.5 | 1.695 | 0.02514 | -0.027 | 67.445
15 | 1.726 | 0.02724 | -0.027 | 63.372
15.5 | 1.755 | 0.02947 | -0.026 | 59.535
16 | 1.781 | 0.03204 | -0.026 | 55.59
16.5 | 1.805 | 0.03468 | -0.026 | 52.049
17 | 1.827 | 0.03759 | -0.026 | 48.593
17.5 | 1.846 | 0.04071 | -0.026 | 45.329
18 | 1.862 | 0.04397 | -0.026 | 42.343
18.5 | 1.876 | 0.04757 | -0.025 | 39.443
19 | 1.889 | 0.05129 | -0.025 | 36.822
19.5 | 1.898 | 0.05541 | -0.025 | 34.26
20 | 1.904 | 0.05987 | -0.025 | 31.809

## 90. Re 7M Mach 0.00 (2)
BIGFOIL.COM POLAR EXPORT
Joukowsky 20.00% thick 1.00% camber
Joukowsky 20.00% thick 1.00% camber |  |  |  | Cl Max: | 1.7702 | at alpha= | 19.5 | deg
XFOIL ncrit=9 |  |  |  | L/D Max: | 133.143 | at alpha= | 10 | deg
Re: | 7000000 |  |  | Cd Min: | 0.05056 | at alpha= | 20 | deg
Mach: | 0 |  |  | Cl=0 at alpha= | -1.1552 | deg
|  |  |  | @ Cl=0.1, Cd= | 0.0058134
|  |  |  | @ Cl=0.4, Cd= | 0.0060419
|  |  |  | @ Cl=0.6, Cd= | 0.0064506
alpha (deg) | Cl | Cd | Cm | Cl/Cd
-20 | -1.6565 | 0.04544 | -0.0434 | -36.4547
-19.5 | -1.6654 | 0.03905 | -0.0456 | -42.6479
-19 | -1.6599 | 0.03418 | -0.0473 | -48.5635
-18.5 | -1.6374 | 0.03002 | -0.0505 | -54.5436
-18 | -1.6237 | 0.02622 | -0.0515 | -61.926
-17.5 | -1.6109 | 0.023 | -0.0511 | -70.0391
-17 | -1.5935 | 0.02045 | -0.0501 | -77.9218
-16.5 | -1.5764 | 0.01818 | -0.0483 | -86.7107
-15.5 | -1.5288 | 0.0149 | -0.0444 | -102.604
-15 | -1.5257 | 0.01392 | -0.0375 | -109.6049
-14.5 | -1.5024 | 0.01322 | -0.0327 | -113.646
-14 | -1.4613 | 0.01263 | -0.0307 | -115.7007
-13.5 | -1.4172 | 0.01203 | -0.0291 | -117.8055
-13 | -1.3693 | 0.01152 | -0.028 | -118.8628
-12.5 | -1.3197 | 0.01103 | -0.0271 | -119.6464
-12 | -1.2684 | 0.01056 | -0.0264 | -120.1136
-11.5 | -1.2152 | 0.01015 | -0.0259 | -119.7241
-11 | -1.1617 | 0.00971 | -0.0255 | -119.6395
-10.5 | -1.107 | 0.00933 | -0.0252 | -118.6495
-10 | -1.051 | 0.00901 | -0.025 | -116.6482
-9.5 | -0.9947 | 0.00866 | -0.025 | -114.8614
-9 | -0.9378 | 0.00833 | -0.0249 | -112.581
-8.5 | -0.8804 | 0.00804 | -0.025 | -109.5025
-8 | -0.8221 | 0.00777 | -0.0251 | -105.8044
-7.5 | -0.7635 | 0.00753 | -0.0253 | -101.3944
-7 | -0.7048 | 0.00729 | -0.0255 | -96.6804
-6.5 | -0.6457 | 0.00706 | -0.0257 | -91.4589
-6 | -0.5861 | 0.00685 | -0.026 | -85.562
-5.5 | -0.5264 | 0.00667 | -0.0263 | -78.9205
-5 | -0.4664 | 0.00652 | -0.0266 | -71.5337
-4.5 | -0.406 | 0.00638 | -0.027 | -63.6364
-4 | -0.3456 | 0.00625 | -0.0274 | -55.296
-3.5 | -0.2851 | 0.00614 | -0.0278 | -46.4332
-3 | -0.2245 | 0.00604 | -0.0282 | -37.1689
-2.5 | -0.1637 | 0.00594 | -0.0286 | -27.5589
-2 | -0.1028 | 0.00588 | -0.029 | -17.483
-1.5 | -0.042 | 0.00586 | -0.0295 | -7.1672
-1 | 0.0189 | 0.00585 | -0.0299 | 3.2308
-0.5 | 0.0798 | 0.00582 | -0.0303 | 13.7113
0 | 0.1408 | 0.0058 | -0.0308 | 24.2759
0.5 | 0.2016 | 0.00583 | -0.0312 | 34.5798
1 | 0.2623 | 0.0059 | -0.0316 | 44.4576
1.5 | 0.3229 | 0.00597 | -0.032 | 54.0871
2 | 0.3834 | 0.00602 | -0.0324 | 63.6877
2.5 | 0.4439 | 0.0061 | -0.0327 | 72.7705
3 | 0.5041 | 0.00621 | -0.0331 | 81.1755
3.5 | 0.564 | 0.00636 | -0.0334 | 88.6792
4 | 0.6236 | 0.00651 | -0.0336 | 95.7911
4.5 | 0.6829 | 0.00668 | -0.0339 | 102.2305
5 | 0.742 | 0.00686 | -0.0341 | 108.1633
5.5 | 0.8009 | 0.00706 | -0.0342 | 113.4419
6 | 0.8594 | 0.00728 | -0.0344 | 118.0495
6.5 | 0.9173 | 0.00751 | -0.0344 | 122.1438
7 | 0.9747 | 0.00777 | -0.0344 | 125.444
7.5 | 1.0315 | 0.00807 | -0.0343 | 127.8191
8 | 1.0875 | 0.0084 | -0.0341 | 129.4643
8.5 | 1.1429 | 0.00873 | -0.0338 | 130.9164
9 | 1.1978 | 0.00906 | -0.0335 | 132.2075
9.5 | 1.2519 | 0.00941 | -0.033 | 133.0393
10 | 1.3048 | 0.0098 | -0.0324 | 133.1429
10.5 | 1.3562 | 0.01023 | -0.0316 | 132.5709
11 | 1.4057 | 0.01071 | -0.0305 | 131.2512
11.5 | 1.4543 | 0.01116 | -0.0293 | 130.3136
12 | 1.5007 | 0.01164 | -0.0277 | 128.9261
12.5 | 1.5424 | 0.01221 | -0.0255 | 126.3227
13 | 1.5747 | 0.01275 | -0.0217 | 123.5059
13.5 | 1.595 | 0.01345 | -0.0162 | 118.5874
15.5 | 1.682 | 0.01855 | -0.0016 | 90.6739
16 | 1.7022 | 0.02049 | 0.0008 | 83.0747
16.5 | 1.7172 | 0.02295 | 0.0031 | 74.8235
17 | 1.7354 | 0.02539 | 0.0048 | 68.3497
17.5 | 1.7459 | 0.02852 | 0.0064 | 61.2167
18 | 1.7556 | 0.03199 | 0.0075 | 54.8796
18.5 | 1.7651 | 0.03571 | 0.0081 | 49.4287
19 | 1.7679 | 0.04024 | 0.0083 | 43.9339
19.5 | 1.7702 | 0.04514 | 0.008 | 39.2158
20 | 1.7695 | 0.05056 | 0.0072 | 34.998

## 91. Re 7M Mach 0.10 (1)
BIGFOIL.COM POLAR EXPORT
Joukowsky 20.00% thick 1.00% camber
Joukowsky 20.00% thick 1.00% camber |  |  |  | Cl Max: | 1.887 | at alpha= | 20 | deg
JavaFoil+Calcfoil stall+Eppler ext transition |  |  |  | L/D Max: | 148.964 | at alpha= | 6.5 | deg
Re: | 7000000 |  |  | Cd Min: | 0.00492 | at alpha= | -1 | deg
Mach: | 0.1 |  |  | Cl=0 at alpha= | -1.1984 | deg
|  |  |  | @ Cl=0.1, Cd= | 0.0050057
|  |  |  | @ Cl=0.4, Cd= | 0.0052597
|  |  |  | @ Cl=0.6, Cd= | 0.0055436
alpha (deg) | Cl | Cd | Cm | Cl/Cd
-20 | -1.648 | 0.07076 | -0.024 | -23.284
-19.5 | -1.639 | 0.06561 | -0.024 | -24.975
-19 | -1.627 | 0.06063 | -0.024 | -26.842
-18.5 | -1.614 | 0.05598 | -0.025 | -28.832
-18 | -1.598 | 0.05145 | -0.025 | -31.066
-17.5 | -1.581 | 0.04725 | -0.025 | -33.451
-17 | -1.56 | 0.04334 | -0.025 | -35.987
-16.5 | -1.536 | 0.03956 | -0.025 | -38.837
-16 | -1.511 | 0.03621 | -0.026 | -41.724
-15.5 | -1.483 | 0.03306 | -0.026 | -44.862
-15 | -1.453 | 0.03014 | -0.026 | -48.212
-14.5 | -1.421 | 0.02738 | -0.026 | -51.899
-14 | -1.387 | 0.0249 | -0.026 | -55.691
-13.5 | -1.35 | 0.02259 | -0.027 | -59.771
-13 | -1.312 | 0.02052 | -0.027 | -63.95
-12.5 | -1.272 | 0.01866 | -0.027 | -68.141
-12 | -1.23 | 0.01695 | -0.027 | -72.568
-11.5 | -1.186 | 0.01544 | -0.027 | -76.824
-11 | -1.141 | 0.01408 | -0.028 | -81.001
-10.5 | -1.093 | 0.0129 | -0.028 | -84.751
-10 | -1.045 | 0.01184 | -0.028 | -88.232
-9.5 | -0.995 | 0.01094 | -0.028 | -90.978
-9 | -0.944 | 0.01018 | -0.028 | -92.676
-8.5 | -0.891 | 0.00951 | -0.029 | -93.717
-8 | -0.838 | 0.00896 | -0.029 | -93.448
-7.5 | -0.787 | 0.00591 | -0.029 | -133.139
-7 | -0.726 | 0.00574 | -0.029 | -126.431
-6.5 | -0.665 | 0.00561 | -0.029 | -118.465
-6 | -0.604 | 0.00549 | -0.029 | -109.962
-5.5 | -0.542 | 0.00538 | -0.029 | -100.644
-5 | -0.479 | 0.00526 | -0.029 | -91.064
-4.5 | -0.417 | 0.00521 | -0.029 | -79.994
-4 | -0.354 | 0.00514 | -0.029 | -68.91
-3.5 | -0.291 | 0.00508 | -0.029 | -57.345
-3 | -0.228 | 0.00497 | -0.029 | -45.914
-2.5 | -0.165 | 0.00506 | -0.029 | -32.614
-2 | -0.102 | 0.005 | -0.029 | -20.335
-1.5 | -0.038 | 0.00503 | -0.029 | -7.6
-1 | 0.025 | 0.00492 | -0.029 | 5.13
-0.5 | 0.089 | 0.00499 | -0.029 | 17.798
0 | 0.152 | 0.00508 | -0.029 | 29.988
0.5 | 0.216 | 0.00508 | -0.029 | 42.478
1 | 0.279 | 0.00507 | -0.029 | 54.996
1.5 | 0.342 | 0.00514 | -0.029 | 66.571
2 | 0.405 | 0.00527 | -0.029 | 76.847
2.5 | 0.468 | 0.0053 | -0.029 | 88.277
3 | 0.531 | 0.00541 | -0.029 | 98.18
3.5 | 0.594 | 0.00553 | -0.029 | 107.411
4 | 0.656 | 0.00567 | -0.029 | 115.735
4.5 | 0.718 | 0.0058 | -0.029 | 123.721
5 | 0.78 | 0.00593 | -0.029 | 131.593
5.5 | 0.841 | 0.00611 | -0.029 | 137.746
6 | 0.903 | 0.00634 | -0.029 | 142.439
6.5 | 0.963 | 0.00647 | -0.029 | 148.964
7 | 1.016 | 0.0092 | -0.029 | 110.507
7.5 | 1.072 | 0.00966 | -0.029 | 111.002
8 | 1.126 | 0.01021 | -0.029 | 110.316
8.5 | 1.179 | 0.0108 | -0.029 | 109.182
9 | 1.231 | 0.01145 | -0.029 | 107.546
9.5 | 1.282 | 0.01219 | -0.028 | 105.17
10 | 1.331 | 0.01303 | -0.028 | 102.147
10.5 | 1.379 | 0.01395 | -0.028 | 98.879
11 | 1.425 | 0.01498 | -0.028 | 95.138
11.5 | 1.47 | 0.01611 | -0.028 | 91.22
12 | 1.512 | 0.01736 | -0.028 | 87.131
12.5 | 1.553 | 0.01876 | -0.028 | 82.792
13 | 1.592 | 0.0203 | -0.027 | 78.425
13.5 | 1.628 | 0.02194 | -0.027 | 74.225
14 | 1.663 | 0.02381 | -0.027 | 69.838
14.5 | 1.696 | 0.02583 | -0.027 | 65.642
15 | 1.725 | 0.02802 | -0.027 | 61.577
15.5 | 1.753 | 0.03037 | -0.027 | 57.717
16 | 1.778 | 0.03303 | -0.026 | 53.829
16.5 | 1.801 | 0.0358 | -0.026 | 50.311
17 | 1.821 | 0.03884 | -0.026 | 46.885
17.5 | 1.838 | 0.04211 | -0.026 | 43.651
18 | 1.853 | 0.04554 | -0.026 | 40.692
18.5 | 1.865 | 0.0493 | -0.025 | 37.833
19 | 1.875 | 0.05321 | -0.025 | 35.247
19.5 | 1.883 | 0.05756 | -0.025 | 32.709
20 | 1.887 | 0.06224 | -0.025 | 30.311

## 92. Re 7M Mach 0.10 (2)
BIGFOIL.COM POLAR EXPORT
Joukowsky 20.00% thick 1.00% camber
Joukowsky 20.00% thick 1.00% camber |  |  |  | Cl Max: | 1.7589 | at alpha= | 19.5 | deg
XFOIL ncrit=9 |  |  |  | L/D Max: | 132.553 | at alpha= | 10 | deg
Re: | 7000000 |  |  | Cd Min: | 0.0546 | at alpha= | 20 | deg
Mach: | 0.1 |  |  | Cl=0 at alpha= | -1.1542 | deg
|  |  |  | @ Cl=0.1, Cd= | 0.0058268
|  |  |  | @ Cl=0.4, Cd= | 0.0060584
|  |  |  | @ Cl=0.6, Cd= | 0.0064601
alpha (deg) | Cl | Cd | Cm | Cl/Cd
-20 | -1.6348 | 0.04992 | -0.0435 | -32.7484
-19.5 | -1.6458 | 0.04339 | -0.0454 | -37.9304
-19 | -1.6503 | 0.03743 | -0.0474 | -44.0903
-18.5 | -1.6419 | 0.0326 | -0.0494 | -50.365
-18 | -1.6175 | 0.02867 | -0.0523 | -56.4179
-17.5 | -1.6058 | 0.02486 | -0.0528 | -64.5937
-17 | -1.5911 | 0.02185 | -0.0521 | -72.8192
-16.5 | -1.5722 | 0.01945 | -0.0508 | -80.8329
-16 | -1.5564 | 0.01719 | -0.0486 | -90.541
-15.5 | -1.5363 | 0.01552 | -0.0458 | -98.9884
-15 | -1.5162 | 0.01442 | -0.0421 | -105.1456
-14.5 | -1.508 | 0.01352 | -0.0353 | -111.5385
-14 | -1.4684 | 0.01292 | -0.0329 | -113.6533
-13.5 | -1.4262 | 0.01225 | -0.0309 | -116.4245
-13 | -1.3783 | 0.01174 | -0.0295 | -117.402
-12.5 | -1.3295 | 0.01118 | -0.0284 | -118.9177
-12 | -1.2777 | 0.01073 | -0.0276 | -119.0774
-11.5 | -1.2247 | 0.01028 | -0.0269 | -119.1342
-11 | -1.1709 | 0.00982 | -0.0264 | -119.2363
-10.5 | -1.1156 | 0.00945 | -0.026 | -118.0529
-10 | -1.0592 | 0.00911 | -0.0258 | -116.2678
-9.5 | -1.0027 | 0.00872 | -0.0256 | -114.9885
-9 | -0.9453 | 0.00839 | -0.0255 | -112.6698
-8.5 | -0.8872 | 0.00811 | -0.0255 | -109.3958
-8 | -0.8285 | 0.00784 | -0.0256 | -105.676
-7.5 | -0.7695 | 0.00758 | -0.0257 | -101.5172
-7 | -0.7103 | 0.00733 | -0.0258 | -96.9031
-6.5 | -0.6507 | 0.00709 | -0.026 | -91.7772
-6 | -0.5907 | 0.00688 | -0.0263 | -85.8576
-5.5 | -0.5304 | 0.0067 | -0.0266 | -79.1642
-5 | -0.4699 | 0.00656 | -0.0269 | -71.6311
-4.5 | -0.4091 | 0.00641 | -0.0272 | -63.8222
-4 | -0.3483 | 0.00627 | -0.0276 | -55.5502
-3.5 | -0.2874 | 0.00615 | -0.028 | -46.7317
-3 | -0.2263 | 0.00605 | -0.0284 | -37.405
-2.5 | -0.165 | 0.00596 | -0.0288 | -27.6846
-2 | -0.1037 | 0.0059 | -0.0292 | -17.5763
-1.5 | -0.0424 | 0.00587 | -0.0296 | -7.2232
-1 | 0.0189 | 0.00586 | -0.03 | 3.2253
-0.5 | 0.0802 | 0.00583 | -0.0305 | 13.7564
0 | 0.1416 | 0.00582 | -0.0309 | 24.3299
0.5 | 0.2029 | 0.00585 | -0.0313 | 34.6838
1 | 0.264 | 0.00591 | -0.0317 | 44.6701
1.5 | 0.325 | 0.00598 | -0.0321 | 54.3478
2 | 0.386 | 0.00604 | -0.0325 | 63.9073
2.5 | 0.4469 | 0.00612 | -0.0328 | 73.0229
3 | 0.5075 | 0.00623 | -0.0332 | 81.4607
3.5 | 0.5679 | 0.00638 | -0.0334 | 89.0125
4 | 0.628 | 0.00653 | -0.0337 | 96.1715
4.5 | 0.6877 | 0.00671 | -0.0339 | 102.4888
5 | 0.7472 | 0.0069 | -0.0341 | 108.2899
5.5 | 0.8065 | 0.00711 | -0.0342 | 113.4318
6 | 0.8654 | 0.00732 | -0.0343 | 118.224
6.5 | 0.9238 | 0.00756 | -0.0343 | 122.1958
7 | 0.9817 | 0.00782 | -0.0342 | 125.5371
7.5 | 1.0389 | 0.00812 | -0.0341 | 127.9433
8 | 1.0954 | 0.00845 | -0.0338 | 129.6331
8.5 | 1.1511 | 0.0088 | -0.0335 | 130.8068
9 | 1.2061 | 0.00916 | -0.033 | 131.6703
9.5 | 1.2604 | 0.00952 | -0.0324 | 132.395
10 | 1.3136 | 0.00991 | -0.0317 | 132.553
10.5 | 1.3654 | 0.01034 | -0.0308 | 132.0503
11 | 1.415 | 0.01083 | -0.0296 | 130.6556
11.5 | 1.4625 | 0.01134 | -0.028 | 128.9683
12 | 1.5084 | 0.01183 | -0.0263 | 127.5063
12.5 | 1.5494 | 0.0124 | -0.0238 | 124.9516
13 | 1.572 | 0.01302 | -0.0182 | 120.7373
13.5 | 1.5949 | 0.01381 | -0.0134 | 115.4888
14 | 1.6144 | 0.0147 | -0.0086 | 109.8231
14.5 | 1.6391 | 0.01599 | -0.0052 | 102.5078
15 | 1.6595 | 0.01768 | -0.002 | 93.8631
15.5 | 1.6819 | 0.01947 | 0.0006 | 86.3842
16 | 1.6992 | 0.02174 | 0.0031 | 78.1601
16.5 | 1.716 | 0.02423 | 0.0051 | 70.8213
17 | 1.7305 | 0.02709 | 0.0068 | 63.8797
17.5 | 1.7388 | 0.03058 | 0.0082 | 56.8607
18 | 1.7493 | 0.03419 | 0.009 | 51.1641
18.5 | 1.755 | 0.03847 | 0.0094 | 45.62
19 | 1.756 | 0.04339 | 0.0094 | 40.4702
19.5 | 1.7589 | 0.04843 | 0.0088 | 36.3184
20 | 1.7534 | 0.0546 | 0.0076 | 32.1136

## 93. Re 7M Mach 0.25 (1)
BIGFOIL.COM POLAR EXPORT
Joukowsky 20.00% thick 1.00% camber
Joukowsky 20.00% thick 1.00% camber |  |  |  | Cl Max: | 1.775 | at alpha= | 18 | deg
JavaFoil+Calcfoil stall+Eppler ext transition |  |  |  | L/D Max: | 140.958 | at alpha= | 5.5 | deg
Re: | 7000000 |  |  | Cd Min: | 0.00491 | at alpha= | -2.5 | deg
Mach: | 0.25 |  |  | Cl=0 at alpha= | -1.2 | deg
|  |  |  | @ Cl=0.1, Cd= | 0.0049559
|  |  |  | @ Cl=0.4, Cd= | 0.0052525
|  |  |  | @ Cl=0.6, Cd= | 0.00559
alpha (deg) | Cl | Cd | Cm | Cl/Cd
-20 | -1.513 | 0.0886 | -0.024 | -17.073
-19.5 | -1.521 | 0.08175 | -0.024 | -18.607
-19 | -1.527 | 0.07513 | -0.024 | -20.318
-18.5 | -1.529 | 0.06863 | -0.025 | -22.277
-18 | -1.527 | 0.06308 | -0.025 | -24.204
-17.5 | -1.521 | 0.05781 | -0.025 | -26.312
-17 | -1.511 | 0.05276 | -0.025 | -28.643
-16.5 | -1.498 | 0.04799 | -0.026 | -31.215
-16 | -1.481 | 0.04358 | -0.026 | -33.988
-15.5 | -1.461 | 0.03955 | -0.026 | -36.951
-15 | -1.438 | 0.03588 | -0.026 | -40.088
-14.5 | -1.413 | 0.03249 | -0.027 | -43.473
-14 | -1.383 | 0.0294 | -0.027 | -47.044
-13.5 | -1.351 | 0.02659 | -0.027 | -50.798
-13 | -1.316 | 0.02395 | -0.027 | -54.954
-12.5 | -1.279 | 0.02166 | -0.027 | -59.041
-12 | -1.239 | 0.01958 | -0.028 | -63.283
-11.5 | -1.197 | 0.01771 | -0.028 | -67.608
-11 | -1.153 | 0.01603 | -0.028 | -71.945
-10.5 | -1.107 | 0.01454 | -0.028 | -76.136
-10 | -1.059 | 0.01325 | -0.029 | -79.914
-9.5 | -1.01 | 0.0121 | -0.029 | -83.434
-9 | -0.959 | 0.01112 | -0.029 | -86.208
-8.5 | -0.906 | 0.01031 | -0.029 | -87.883
-8 | -0.852 | 0.00958 | -0.029 | -88.892
-7.5 | -0.796 | 0.009 | -0.03 | -88.5
-7 | -0.741 | 0.00835 | -0.03 | -88.697
-6.5 | -0.682 | 0.00571 | -0.03 | -119.527
-6 | -0.619 | 0.00557 | -0.03 | -111.107
-5.5 | -0.556 | 0.00545 | -0.03 | -102.057
-5 | -0.492 | 0.00534 | -0.03 | -92.115
-4.5 | -0.428 | 0.00523 | -0.03 | -81.85
-4 | -0.364 | 0.00519 | -0.03 | -70.119
-3.5 | -0.299 | 0.00511 | -0.03 | -58.505
-3 | -0.234 | 0.00506 | -0.03 | -46.321
-2.5 | -0.169 | 0.00491 | -0.03 | -34.519
-2 | -0.104 | 0.00506 | -0.03 | -20.633
-1.5 | -0.039 | 0.00501 | -0.03 | -7.837
-1 | 0.026 | 0.00505 | -0.03 | 5.135
-0.5 | 0.091 | 0.00496 | -0.03 | 18.378
0 | 0.156 | 0.00493 | -0.03 | 31.761
0.5 | 0.222 | 0.00515 | -0.03 | 43.058
1 | 0.287 | 0.00517 | -0.03 | 55.467
1.5 | 0.352 | 0.00523 | -0.03 | 67.209
2 | 0.416 | 0.00526 | -0.03 | 79.093
2.5 | 0.481 | 0.00542 | -0.03 | 88.791
3 | 0.545 | 0.00548 | -0.03 | 99.594
3.5 | 0.61 | 0.00561 | -0.03 | 108.725
4 | 0.674 | 0.00572 | -0.03 | 117.749
4.5 | 0.737 | 0.00588 | -0.03 | 125.454
5 | 0.801 | 0.00606 | -0.03 | 132.216
5.5 | 0.864 | 0.00613 | -0.03 | 140.958
6 | 0.922 | 0.00863 | -0.03 | 106.81
6.5 | 0.98 | 0.0092 | -0.03 | 106.568
7 | 1.037 | 0.00969 | -0.03 | 107.078
7.5 | 1.093 | 0.01025 | -0.03 | 106.71
8 | 1.148 | 0.01087 | -0.029 | 105.661
8.5 | 1.202 | 0.0116 | -0.029 | 103.586
9 | 1.254 | 0.0124 | -0.029 | 101.116
9.5 | 1.304 | 0.0133 | -0.029 | 98.029
10 | 1.352 | 0.01431 | -0.029 | 94.487
10.5 | 1.399 | 0.01543 | -0.029 | 90.678
11 | 1.444 | 0.01668 | -0.029 | 86.587
11.5 | 1.486 | 0.01807 | -0.028 | 82.24
12 | 1.527 | 0.01965 | -0.028 | 77.704
12.5 | 1.565 | 0.02135 | -0.028 | 73.296
13 | 1.6 | 0.02326 | -0.028 | 68.768
13.5 | 1.632 | 0.02537 | -0.028 | 64.341
14 | 1.662 | 0.02769 | -0.027 | 60.021
14.5 | 1.689 | 0.03022 | -0.027 | 55.883
15 | 1.712 | 0.03303 | -0.027 | 51.82
15.5 | 1.731 | 0.03614 | -0.027 | 47.908
16 | 1.748 | 0.03951 | -0.027 | 44.238
16.5 | 1.761 | 0.04309 | -0.026 | 40.864
17 | 1.77 | 0.04702 | -0.026 | 37.636
17.5 | 1.774 | 0.05134 | -0.026 | 34.56
18 | 1.775 | 0.05582 | -0.026 | 31.804
18.5 | 1.772 | 0.06083 | -0.026 | 29.137
19 | 1.765 | 0.06652 | -0.025 | 26.54
19.5 | 1.755 | 0.07244 | -0.025 | 24.228
20 | 1.739 | 0.07863 | -0.025 | 22.118

## 94. Re 7M Mach 0.25 (2)
BIGFOIL.COM POLAR EXPORT
Joukowsky 20.00% thick 1.00% camber
Joukowsky 20.00% thick 1.00% camber |  |  |  | Cl Max: | 1.6946 | at alpha= | 17.5 | deg
XFOIL ncrit=9 |  |  |  | L/D Max: | 130.333 | at alpha= | 9 | deg
Re: | 7000000 |  |  | Cd Min: | 0.07909 | at alpha= | 20 | deg
Mach: | 0.25 |  |  | Cl=0 at alpha= | -1.1478 | deg
|  |  |  | @ Cl=0.1, Cd= | 0.0059127
|  |  |  | @ Cl=0.4, Cd= | 0.0061396
|  |  |  | @ Cl=0.6, Cd= | 0.0065351
alpha (deg) | Cl | Cd | Cm | Cl/Cd
-20 | -1.4694 | 0.07619 | -0.0441 | -19.286
-19.5 | -1.5018 | 0.06876 | -0.0443 | -21.8412
-19 | -1.5318 | 0.06026 | -0.0468 | -25.4198
-18.5 | -1.5537 | 0.05247 | -0.0492 | -29.6112
-18 | -1.5706 | 0.04516 | -0.0515 | -34.7786
-17.5 | -1.5753 | 0.03901 | -0.0533 | -40.382
-17 | -1.5738 | 0.0335 | -0.0549 | -46.9791
-16.5 | -1.5599 | 0.02845 | -0.0576 | -54.8295
-16 | -1.5367 | 0.02477 | -0.0587 | -62.0388
-15 | -1.4894 | 0.01869 | -0.0588 | -79.6897
-14.5 | -1.4749 | 0.0168 | -0.055 | -87.7917
-14 | -1.4618 | 0.01496 | -0.0506 | -97.7139
-13.5 | -1.4485 | 0.01374 | -0.0447 | -105.4221
-13 | -1.4225 | 0.01293 | -0.0394 | -110.0155
-12.5 | -1.3768 | 0.01228 | -0.0369 | -112.1173
-12 | -1.3282 | 0.01162 | -0.0348 | -114.3029
-11.5 | -1.2748 | 0.01108 | -0.0333 | -115.0542
-11 | -1.2199 | 0.01054 | -0.032 | -115.74
-10.5 | -1.1636 | 0.01004 | -0.031 | -115.8964
-10 | -1.1055 | 0.00961 | -0.0302 | -115.0364
-9.5 | -1.0461 | 0.00922 | -0.0295 | -113.4599
-9 | -0.9863 | 0.00883 | -0.029 | -111.6988
-8.5 | -0.9259 | 0.00847 | -0.0286 | -109.3152
-8 | -0.8649 | 0.00814 | -0.0283 | -106.2531
-7.5 | -0.8031 | 0.00783 | -0.0282 | -102.567
-7 | -0.741 | 0.00757 | -0.0281 | -97.8864
-6 | -0.6159 | 0.00711 | -0.0281 | -86.6245
-5.5 | -0.553 | 0.00689 | -0.0283 | -80.2612
-5 | -0.49 | 0.0067 | -0.0284 | -73.1343
-4.5 | -0.4268 | 0.00653 | -0.0286 | -65.3599
-4 | -0.3633 | 0.00637 | -0.0289 | -57.033
-3.5 | -0.2998 | 0.00624 | -0.0292 | -48.0449
-3 | -0.2362 | 0.00615 | -0.0295 | -38.4065
-2.5 | -0.1724 | 0.00608 | -0.0298 | -28.3553
-2 | -0.1086 | 0.00601 | -0.0302 | -18.0699
-1.5 | -0.0448 | 0.00595 | -0.0306 | -7.5294
-1 | 0.0188 | 0.00591 | -0.0309 | 3.181
-0.5 | 0.0825 | 0.00591 | -0.0313 | 13.9594
0 | 0.1463 | 0.00592 | -0.0317 | 24.7128
0.5 | 0.2101 | 0.00594 | -0.0321 | 35.3704
1 | 0.2737 | 0.00599 | -0.0324 | 45.6928
1.5 | 0.3371 | 0.00605 | -0.0327 | 55.719
2 | 0.4003 | 0.00614 | -0.033 | 65.1954
2.5 | 0.4635 | 0.00625 | -0.0333 | 74.16
3 | 0.5266 | 0.00637 | -0.0335 | 82.6688
3.5 | 0.5895 | 0.00651 | -0.0337 | 90.553
4 | 0.6522 | 0.00666 | -0.0339 | 97.9279
4.5 | 0.7145 | 0.00684 | -0.034 | 104.4591
5 | 0.7764 | 0.00706 | -0.034 | 109.9717
5.5 | 0.8379 | 0.00731 | -0.0339 | 114.6238
6 | 0.899 | 0.00757 | -0.0337 | 118.7583
6.5 | 0.9595 | 0.00786 | -0.0334 | 122.0738
7 | 1.0196 | 0.00816 | -0.0331 | 124.951
7.5 | 1.0791 | 0.00849 | -0.0326 | 127.1025
8 | 1.1378 | 0.00885 | -0.032 | 128.565
8.5 | 1.1958 | 0.00921 | -0.0312 | 129.8371
9 | 1.2525 | 0.00961 | -0.0302 | 130.333
9.5 | 1.3075 | 0.01007 | -0.029 | 129.8411
10 | 1.3605 | 0.01057 | -0.0274 | 128.7133
11 | 1.4588 | 0.01168 | -0.0231 | 124.8973
11.5 | 1.5001 | 0.01225 | -0.0197 | 122.4571
12 | 1.5202 | 0.01305 | -0.0131 | 116.4904
12.5 | 1.5456 | 0.01402 | -0.0082 | 110.2425
13 | 1.5705 | 0.01526 | -0.0039 | 102.9161
13.5 | 1.5924 | 0.01674 | 0.0002 | 95.1254
14.5 | 1.6326 | 0.0208 | 0.0067 | 78.4904
15 | 1.6541 | 0.02323 | 0.0091 | 71.2053
15.5 | 1.6666 | 0.02644 | 0.0112 | 63.0333
16 | 1.6798 | 0.02982 | 0.0129 | 56.3313
16.5 | 1.6881 | 0.03385 | 0.014 | 49.87
17 | 1.6908 | 0.03862 | 0.0146 | 43.7804
17.5 | 1.6946 | 0.04361 | 0.0146 | 38.8581
18 | 1.693 | 0.04933 | 0.0141 | 34.3199
18.5 | 1.6858 | 0.05598 | 0.0128 | 30.1143
19 | 1.6827 | 0.06243 | 0.0112 | 26.9534
19.5 | 1.6675 | 0.07057 | 0.0084 | 23.629
20 | 1.6519 | 0.07909 | 0.005 | 20.8863

## 95. Re 7M Mach 0.50 (1)
BIGFOIL.COM POLAR EXPORT
Joukowsky 20.00% thick 1.00% camber
Joukowsky 20.00% thick 1.00% camber |  |  |  | Cl Max: | 1.43 | at alpha= | 11 | deg
JavaFoil+Calcfoil stall+Eppler ext transition |  |  |  | L/D Max: | 113.14 | at alpha= | 3.5 | deg
Re: | 7000000 |  |  | Cd Min: | 0.00508 | at alpha= | -1.5 | deg
Mach: | 0.5 |  |  | Cl=0 at alpha= | -1.1986 | deg
|  |  |  | @ Cl=0.1, Cd= | 0.0051294
|  |  |  | @ Cl=0.4, Cd= | 0.0054033
|  |  |  | @ Cl=0.6, Cd= | 0.0057667
alpha (deg) | Cl | Cd | Cm | Cl/Cd
-16.5 | -0.902 | 0.12236 | -0.021 | -7.369
-16 | -0.866 | 0.11575 | -0.02 | -7.477
-15.5 | -0.838 | 0.11552 | -0.02 | -7.252
-15 | -0.827 | 0.1008 | -0.023 | -8.207
-14.5 | -0.804 | 0.09373 | -0.024 | -8.577
-14 | -0.777 | 0.08854 | -0.025 | -8.778
-13.5 | -0.753 | 0.08097 | -0.025 | -9.296
-13 | -0.724 | 0.07817 | -0.025 | -9.263
-12.5 | -1.051 | 0.05418 | -0.028 | -19.389
-12 | -1.118 | 0.04399 | -0.028 | -25.418
-11.5 | -1.137 | 0.03693 | -0.029 | -30.78
-11 | -1.132 | 0.03147 | -0.03 | -35.983
-10.5 | -1.113 | 0.0272 | -0.03 | -40.916
-10 | -1.083 | 0.0236 | -0.03 | -45.908
-9.5 | -1.047 | 0.0206 | -0.031 | -50.79
-9 | -1.004 | 0.01813 | -0.031 | -55.361
-8.5 | -0.956 | 0.016 | -0.031 | -59.739
-8 | -0.904 | 0.01426 | -0.032 | -63.417
-7.5 | -0.849 | 0.01277 | -0.032 | -66.533
-7 | -0.792 | 0.01153 | -0.032 | -68.687
-6.5 | -0.732 | 0.01049 | -0.033 | -69.81
-6 | -0.67 | 0.00964 | -0.033 | -69.559
-5.5 | -0.607 | 0.00892 | -0.033 | -68.045
-5 | -0.542 | 0.00833 | -0.033 | -65.013
-4.5 | -0.476 | 0.00555 | -0.034 | -85.892
-4 | -0.405 | 0.0054 | -0.034 | -75.103
-3.5 | -0.333 | 0.00527 | -0.034 | -63.261
-3 | -0.261 | 0.00523 | -0.034 | -49.982
-2.5 | -0.189 | 0.00515 | -0.034 | -36.702
-2 | -0.117 | 0.00518 | -0.034 | -22.481
-1.5 | -0.044 | 0.00508 | -0.034 | -8.627
-1 | 0.029 | 0.00511 | -0.034 | 5.668
-0.5 | 0.102 | 0.00513 | -0.034 | 19.862
0 | 0.175 | 0.00516 | -0.034 | 33.84
0.5 | 0.247 | 0.00517 | -0.034 | 47.878
1 | 0.32 | 0.0052 | -0.034 | 61.494
1.5 | 0.392 | 0.00539 | -0.034 | 72.806
2 | 0.464 | 0.00551 | -0.034 | 84.302
2.5 | 0.536 | 0.00566 | -0.034 | 94.716
3 | 0.608 | 0.00578 | -0.034 | 105.266
3.5 | 0.679 | 0.006 | -0.034 | 113.14
4 | 0.745 | 0.00852 | -0.033 | 87.397
4.5 | 0.811 | 0.00906 | -0.033 | 89.541
5 | 0.876 | 0.00958 | -0.033 | 91.417
5.5 | 0.94 | 0.01025 | -0.033 | 91.725
6 | 1.002 | 0.01103 | -0.033 | 90.861
6.5 | 1.062 | 0.01192 | -0.033 | 89.07
7 | 1.12 | 0.01297 | -0.032 | 86.377
7.5 | 1.175 | 0.01416 | -0.032 | 82.997
8 | 1.228 | 0.01555 | -0.032 | 78.942
8.5 | 1.277 | 0.01718 | -0.032 | 74.328
9 | 1.321 | 0.01907 | -0.032 | 69.254
9.5 | 1.36 | 0.02131 | -0.031 | 63.83
10 | 1.393 | 0.02388 | -0.031 | 58.324
10.5 | 1.417 | 0.02702 | -0.031 | 52.448
11 | 1.43 | 0.03087 | -0.03 | 46.33
11.5 | 1.426 | 0.03544 | -0.03 | 40.253
12 | 1.397 | 0.04165 | -0.03 | 33.538
12.5 | 1.319 | 0.05037 | -0.029 | 26.182
13 | 0.889 | 0.07026 | -0.027 | 12.646
13.5 | 0.914 | 0.07575 | -0.027 | 12.061
14 | 0.946 | 0.0741 | -0.027 | 12.766
14.5 | 0.967 | 0.08102 | -0.026 | 11.939
15 | 0.985 | 0.09013 | -0.025 | 10.932
15.5 | 0.972 | 0.11456 | -0.021 | 8.488
16 | 1.043 | 0.09976 | -0.025 | 10.459

## 96. Re 7M Mach 0.50 (2)
BIGFOIL.COM POLAR EXPORT
Joukowsky 20.00% thick 1.00% camber
Joukowsky 20.00% thick 1.00% camber |  |  |  | Cl Max: | 1.5122 | at alpha= | 13 | deg
XFOIL ncrit=9 |  |  |  | L/D Max: | 121.313 | at alpha= | 7 | deg
Re: | 7000000 |  |  | Cd Min: | 0.13044 | at alpha= | 18 | deg
Mach: | 0.5 |  |  | Cl=0 at alpha= | -1.1175 | deg
|  |  |  | @ Cl=0.1, Cd= | 0.006301
|  |  |  | @ Cl=0.4, Cd= | 0.0065036
|  |  |  | @ Cl=0.6, Cd= | 0.0069241
alpha (deg) | Cl | Cd | Cm | Cl/Cd
-17 | -1.1085 | 0.10771 | -0.0427 | -10.2915
-16.5 | -1.1396 | 0.09681 | -0.0498 | -11.7715
-16 | -1.1703 | 0.08693 | -0.0552 | -13.4626
-15 | -1.2273 | 0.06654 | -0.0687 | -18.4445
-14.5 | -1.243 | 0.057 | -0.0765 | -21.807
-14 | -1.2681 | 0.04913 | -0.0793 | -25.8111
-13.5 | -1.2917 | 0.04175 | -0.0812 | -30.9389
-13 | -1.31 | 0.03525 | -0.0817 | -37.1631
-12.5 | -1.3172 | 0.02975 | -0.081 | -44.2756
-12 | -1.3191 | 0.02487 | -0.0792 | -53.0398
-11.5 | -1.3088 | 0.02091 | -0.0766 | -62.5921
-11 | -1.292 | 0.01759 | -0.0733 | -73.4508
-10.5 | -1.2683 | 0.01505 | -0.0691 | -84.2724
-10 | -1.2517 | 0.01305 | -0.0626 | -95.9157
-9.5 | -1.2193 | 0.01206 | -0.0555 | -101.1028
-9 | -1.162 | 0.01121 | -0.0511 | -103.6574
-8.5 | -1.0972 | 0.0105 | -0.0478 | -104.4952
-8 | -1.028 | 0.00988 | -0.045 | -104.0486
-7.5 | -0.9565 | 0.00934 | -0.0428 | -102.409
-7 | -0.8835 | 0.00887 | -0.0409 | -99.6054
-6.5 | -0.8093 | 0.00845 | -0.0394 | -95.7751
-6 | -0.7347 | 0.00806 | -0.0382 | -91.1538
-5.5 | -0.6596 | 0.00775 | -0.0372 | -85.1097
-5 | -0.5844 | 0.00746 | -0.0364 | -78.3378
-4.5 | -0.5089 | 0.00721 | -0.0358 | -70.5825
-4 | -0.4335 | 0.00698 | -0.0354 | -62.106
-3.5 | -0.3581 | 0.00681 | -0.0351 | -52.5844
-3 | -0.2828 | 0.00667 | -0.0349 | -42.3988
-2.5 | -0.2075 | 0.00653 | -0.0348 | -31.7764
-2 | -0.1323 | 0.00641 | -0.0348 | -20.6396
-1.5 | -0.0573 | 0.00634 | -0.0348 | -9.0379
-1 | 0.0176 | 0.0063 | -0.0349 | 2.7937
-0.5 | 0.0925 | 0.0063 | -0.035 | 14.6825
0 | 0.1674 | 0.00631 | -0.0351 | 26.5293
0.5 | 0.2424 | 0.00634 | -0.0351 | 38.2334
1 | 0.3171 | 0.0064 | -0.0352 | 49.5469
1.5 | 0.3916 | 0.00649 | -0.0351 | 60.339
2 | 0.4659 | 0.00661 | -0.035 | 70.4841
2.5 | 0.54 | 0.00677 | -0.0348 | 79.7637
3 | 0.614 | 0.00696 | -0.0344 | 88.2184
3.5 | 0.6877 | 0.00719 | -0.0339 | 95.6467
4 | 0.7612 | 0.00742 | -0.0333 | 102.5876
4.5 | 0.8342 | 0.0077 | -0.0324 | 108.3377
5 | 0.9066 | 0.00801 | -0.0313 | 113.1835
5.5 | 0.9781 | 0.00838 | -0.0299 | 116.7184
6 | 1.0483 | 0.00879 | -0.0281 | 119.2605
6.5 | 1.117 | 0.00924 | -0.026 | 120.8874
7 | 1.1828 | 0.00975 | -0.0233 | 121.3128
7.5 | 1.2448 | 0.01033 | -0.0199 | 120.5034
8 | 1.2996 | 0.011 | -0.0154 | 118.1455
8.5 | 1.3278 | 0.01187 | -0.0074 | 111.8618
9 | 1.3585 | 0.01319 | -0.0009 | 102.9947
9.5 | 1.393 | 0.01479 | 0.0043 | 94.1853
10 | 1.4245 | 0.01684 | 0.0091 | 84.5903
10.5 | 1.451 | 0.01941 | 0.0134 | 74.7553
11 | 1.4737 | 0.02245 | 0.0172 | 65.6437
11.5 | 1.4933 | 0.02591 | 0.0205 | 57.6341
12 | 1.5035 | 0.03016 | 0.0232 | 49.8508
12.5 | 1.5119 | 0.03479 | 0.0252 | 43.4579
13 | 1.5122 | 0.04029 | 0.0264 | 37.5329
13.5 | 1.5095 | 0.04629 | 0.0268 | 32.6096
14 | 1.5005 | 0.05299 | 0.026 | 28.3167
14.5 | 1.492 | 0.06033 | 0.0245 | 24.7306
15 | 1.4726 | 0.069 | 0.0215 | 21.342
15.5 | 1.4587 | 0.07761 | 0.0181 | 18.7953
16 | 1.4361 | 0.08751 | 0.0133 | 16.4107
16.5 | 1.4136 | 0.09788 | 0.0076 | 14.4422
17 | 1.3937 | 0.10844 | 0.0014 | 12.8523
17.5 | 1.3745 | 0.11926 | -0.0053 | 11.5252
18 | 1.3551 | 0.13044 | -0.0126 | 10.3887

## 97. Re 8M Mach 0.00 (1)
BIGFOIL.COM POLAR EXPORT
Joukowsky 20.00% thick 1.00% camber
Joukowsky 20.00% thick 1.00% camber |  |  |  | Cl Max: | 1.907 | at alpha= | 20 | deg
JavaFoil+Calcfoil stall+Eppler ext transition |  |  |  | L/D Max: | 149.574 | at alpha= | 6.5 | deg
Re: | 8000000 |  |  | Cd Min: | 0.00484 | at alpha= | -0.5 | deg
Mach: | 0 |  |  | Cl=0 at alpha= | -1.1984 | deg
|  |  |  | @ Cl=0.1, Cd= | 0.0048756
|  |  |  | @ Cl=0.4, Cd= | 0.0052237
|  |  |  | @ Cl=0.6, Cd= | 0.0055003
alpha (deg) | Cl | Cd | Cm | Cl/Cd
-20 | -1.666 | 0.06698 | -0.024 | -24.874
-19.5 | -1.655 | 0.06201 | -0.024 | -26.686
-19 | -1.642 | 0.05714 | -0.024 | -28.736
-18.5 | -1.626 | 0.0529 | -0.025 | -30.745
-18 | -1.609 | 0.04862 | -0.025 | -33.093
-17.5 | -1.589 | 0.04476 | -0.025 | -35.504
-17 | -1.567 | 0.04092 | -0.025 | -38.301
-16.5 | -1.543 | 0.03747 | -0.025 | -41.171
-16 | -1.516 | 0.03429 | -0.026 | -44.2
-15.5 | -1.487 | 0.03129 | -0.026 | -47.529
-15 | -1.456 | 0.02854 | -0.026 | -51.013
-14.5 | -1.423 | 0.02591 | -0.026 | -54.94
-14 | -1.388 | 0.02356 | -0.026 | -58.912
-13.5 | -1.351 | 0.02143 | -0.027 | -63.04
-13 | -1.312 | 0.01948 | -0.027 | -67.366
-12.5 | -1.272 | 0.01773 | -0.027 | -71.724
-12 | -1.229 | 0.01614 | -0.027 | -76.16
-11.5 | -1.185 | 0.01471 | -0.027 | -80.574
-11 | -1.139 | 0.01346 | -0.028 | -84.65
-10.5 | -1.092 | 0.01233 | -0.028 | -88.58
-10 | -1.044 | 0.01136 | -0.028 | -91.867
-9.5 | -0.994 | 0.01052 | -0.028 | -94.485
-9 | -0.942 | 0.00984 | -0.028 | -95.783
-8.5 | -0.89 | 0.00921 | -0.029 | -96.564
-8 | -0.836 | 0.00873 | -0.029 | -95.858
-7.5 | -0.783 | 0.00581 | -0.029 | -134.867
-7 | -0.723 | 0.00567 | -0.029 | -127.409
-6.5 | -0.662 | 0.00554 | -0.029 | -119.364
-6 | -0.601 | 0.00542 | -0.029 | -110.763
-5.5 | -0.539 | 0.00532 | -0.029 | -101.272
-5 | -0.477 | 0.00521 | -0.029 | -91.557
-4.5 | -0.415 | 0.00516 | -0.029 | -80.339
-4 | -0.352 | 0.00509 | -0.029 | -69.233
-3.5 | -0.29 | 0.00503 | -0.029 | -57.587
-3 | -0.227 | 0.00488 | -0.029 | -46.573
-2.5 | -0.164 | 0.00498 | -0.029 | -32.961
-2 | -0.101 | 0.005 | -0.029 | -20.237
-1.5 | -0.038 | 0.00499 | -0.029 | -7.621
-1 | 0.025 | 0.00489 | -0.029 | 5.143
-0.5 | 0.088 | 0.00484 | -0.029 | 18.267
0 | 0.152 | 0.00503 | -0.029 | 30.096
0.5 | 0.215 | 0.00504 | -0.029 | 42.604
1 | 0.278 | 0.00503 | -0.029 | 55.158
1.5 | 0.341 | 0.0051 | -0.029 | 66.746
2 | 0.403 | 0.00523 | -0.029 | 77.058
2.5 | 0.466 | 0.00526 | -0.029 | 88.574
3 | 0.528 | 0.00536 | -0.029 | 98.549
3.5 | 0.591 | 0.00548 | -0.029 | 107.85
4 | 0.653 | 0.00562 | -0.029 | 116.261
4.5 | 0.715 | 0.00575 | -0.029 | 124.271
5 | 0.776 | 0.00588 | -0.029 | 132.103
5.5 | 0.837 | 0.00605 | -0.029 | 138.387
6 | 0.898 | 0.00627 | -0.029 | 143.278
6.5 | 0.959 | 0.00641 | -0.029 | 149.574
7 | 1.013 | 0.00901 | -0.029 | 112.522
7.5 | 1.069 | 0.00944 | -0.029 | 113.21
8 | 1.123 | 0.00996 | -0.029 | 112.788
8.5 | 1.176 | 0.0105 | -0.029 | 112.026
9 | 1.228 | 0.01113 | -0.028 | 110.408
9.5 | 1.279 | 0.0118 | -0.028 | 108.412
10 | 1.329 | 0.0126 | -0.028 | 105.471
10.5 | 1.377 | 0.01344 | -0.028 | 102.415
11 | 1.423 | 0.0144 | -0.028 | 98.818
11.5 | 1.468 | 0.01547 | -0.028 | 94.89
12 | 1.511 | 0.01664 | -0.028 | 90.784
12.5 | 1.552 | 0.01794 | -0.027 | 86.531
13 | 1.591 | 0.01939 | -0.027 | 82.069
13.5 | 1.629 | 0.02094 | -0.027 | 77.783
14 | 1.664 | 0.02267 | -0.027 | 73.389
14.5 | 1.697 | 0.02457 | -0.027 | 69.084
15 | 1.728 | 0.02663 | -0.027 | 64.881
15.5 | 1.757 | 0.02885 | -0.027 | 60.892
16 | 1.783 | 0.03131 | -0.026 | 56.954
16.5 | 1.807 | 0.03392 | -0.026 | 53.293
17 | 1.829 | 0.03678 | -0.026 | 49.731
17.5 | 1.848 | 0.03987 | -0.026 | 46.348
18 | 1.864 | 0.04311 | -0.026 | 43.25
18.5 | 1.879 | 0.04647 | -0.025 | 40.432
19 | 1.891 | 0.05024 | -0.025 | 37.63
19.5 | 1.9 | 0.05437 | -0.025 | 34.952
20 | 1.907 | 0.05859 | -0.025 | 32.546

## 98. Re 8M Mach 0.00 (2)
BIGFOIL.COM POLAR EXPORT
Joukowsky 20.00% thick 1.00% camber
Joukowsky 20.00% thick 1.00% camber |  |  |  | Cl Max: | 1.7893 | at alpha= | 19.5 | deg
XFOIL ncrit=9 |  |  |  | L/D Max: | 135.109 | at alpha= | 10.5 | deg
Re: | 8000000 |  |  | Cd Min: | 0.04879 | at alpha= | 20 | deg
Mach: | 0 |  |  | Cl=0 at alpha= | -1.156 | deg
|  |  |  | @ Cl=0.1, Cd= | 0.0057399
|  |  |  | @ Cl=0.4, Cd= | 0.0059695
|  |  |  | @ Cl=0.6, Cd= | 0.0063431
alpha (deg) | Cl | Cd | Cm | Cl/Cd
-20 | -1.6883 | 0.04275 | -0.0434 | -39.4924
-19.5 | -1.6846 | 0.03781 | -0.0449 | -44.5544
-19 | -1.684 | 0.03251 | -0.0467 | -51.7994
-18.5 | -1.6615 | 0.0283 | -0.05 | -58.7102
-18 | -1.6375 | 0.02509 | -0.0515 | -65.265
-17.5 | -1.6237 | 0.022 | -0.051 | -73.8045
-17 | -1.6089 | 0.01939 | -0.0496 | -82.9758
-16.5 | -1.5885 | 0.01743 | -0.0478 | -91.136
-16 | -1.5706 | 0.01567 | -0.0451 | -100.2297
-15.5 | -1.5522 | 0.01444 | -0.0415 | -107.4931
-15 | -1.5416 | 0.01362 | -0.0352 | -113.1865
-14.5 | -1.5099 | 0.01293 | -0.0318 | -116.7749
-14 | -1.4673 | 0.01236 | -0.03 | -118.7136
-13.5 | -1.422 | 0.01179 | -0.0285 | -120.6107
-13 | -1.3731 | 0.0113 | -0.0275 | -121.5133
-12.5 | -1.3234 | 0.01078 | -0.0266 | -122.7644
-12 | -1.2708 | 0.01038 | -0.0261 | -122.4277
-11.5 | -1.2181 | 0.00993 | -0.0256 | -122.6687
-11 | -1.164 | 0.00953 | -0.0252 | -122.1406
-10.5 | -1.1084 | 0.00919 | -0.025 | -120.6094
-10 | -1.0528 | 0.00882 | -0.0248 | -119.3651
-9.5 | -0.9964 | 0.00849 | -0.0248 | -117.3616
-9 | -0.939 | 0.00819 | -0.0248 | -114.652
-8.5 | -0.8811 | 0.00792 | -0.0249 | -111.25
-8 | -0.8231 | 0.00765 | -0.025 | -107.5948
-7.5 | -0.7646 | 0.00739 | -0.0252 | -103.4641
-7 | -0.7056 | 0.00714 | -0.0254 | -98.8235
-6.5 | -0.6463 | 0.00694 | -0.0256 | -93.1268
-6 | -0.5866 | 0.00678 | -0.0259 | -86.5192
-5.5 | -0.5267 | 0.00659 | -0.0262 | -79.9241
-5 | -0.4666 | 0.00642 | -0.0266 | -72.6791
-4.5 | -0.4064 | 0.00628 | -0.027 | -64.7134
-4 | -0.346 | 0.00615 | -0.0273 | -56.2602
-3.5 | -0.2854 | 0.00602 | -0.0277 | -47.4086
-3 | -0.2246 | 0.00594 | -0.0282 | -37.8114
-2.5 | -0.1638 | 0.00589 | -0.0286 | -27.8098
-2 | -0.1029 | 0.00583 | -0.029 | -17.6501
-1.5 | -0.0419 | 0.00577 | -0.0295 | -7.2617
-1 | 0.019 | 0.00573 | -0.0299 | 3.3159
-0.5 | 0.0799 | 0.00573 | -0.0303 | 13.9442
0 | 0.1408 | 0.00576 | -0.0308 | 24.4444
0.5 | 0.2018 | 0.00578 | -0.0312 | 34.9135
1 | 0.2626 | 0.0058 | -0.0316 | 45.2759
1.5 | 0.3233 | 0.00585 | -0.032 | 55.265
2 | 0.3838 | 0.00594 | -0.0324 | 64.6128
2.5 | 0.4441 | 0.00605 | -0.0328 | 73.405
3 | 0.5044 | 0.00616 | -0.0331 | 81.8831
3.5 | 0.5645 | 0.00626 | -0.0335 | 90.1757
4 | 0.6243 | 0.0064 | -0.0338 | 97.5469
4.5 | 0.6838 | 0.00657 | -0.034 | 104.0791
5 | 0.743 | 0.00676 | -0.0342 | 109.9112
5.5 | 0.8017 | 0.00697 | -0.0344 | 115.0215
6 | 0.86 | 0.00719 | -0.0345 | 119.6106
6.5 | 0.918 | 0.00744 | -0.0345 | 123.3871
7 | 0.9757 | 0.00769 | -0.0345 | 126.8791
7.5 | 1.0328 | 0.00795 | -0.0345 | 129.9119
8 | 1.0894 | 0.00823 | -0.0344 | 132.3694
8.5 | 1.1451 | 0.00856 | -0.0341 | 133.7734
9 | 1.2 | 0.00891 | -0.0338 | 134.6801
9.5 | 1.2538 | 0.0093 | -0.0333 | 134.8172
10 | 1.3068 | 0.00968 | -0.0327 | 135
10.5 | 1.3592 | 0.01006 | -0.032 | 135.1093
11 | 1.4099 | 0.01048 | -0.0311 | 134.5324
11.5 | 1.4583 | 0.01096 | -0.0298 | 133.0566
12 | 1.5047 | 0.01146 | -0.0283 | 131.3002
12.5 | 1.5492 | 0.01195 | -0.0265 | 129.6402
13 | 1.5857 | 0.01253 | -0.0234 | 126.5523
13.5 | 1.6057 | 0.01318 | -0.0177 | 121.8285
14 | 1.6273 | 0.01398 | -0.0129 | 116.402
14.5 | 1.6491 | 0.0149 | -0.0087 | 110.6779
15 | 1.6708 | 0.01631 | -0.0053 | 102.4402
15.5 | 1.6944 | 0.01784 | -0.0025 | 94.9776
16 | 1.711 | 0.01991 | 0.0003 | 85.9367
16.5 | 1.7316 | 0.02196 | 0.0025 | 78.8525
17 | 1.7466 | 0.02453 | 0.0045 | 71.2026
17.5 | 1.7596 | 0.02744 | 0.0061 | 64.1254
18 | 1.7717 | 0.03061 | 0.0073 | 57.8798
18.5 | 1.7774 | 0.03454 | 0.0081 | 51.4592
19 | 1.7843 | 0.03866 | 0.0084 | 46.1536
19.5 | 1.7893 | 0.04316 | 0.0084 | 41.4574
20 | 1.7853 | 0.04879 | 0.0077 | 36.5915

## 99. Re 8M Mach 0.10 (1)
BIGFOIL.COM POLAR EXPORT
Joukowsky 20.00% thick 1.00% camber
Joukowsky 20.00% thick 1.00% camber |  |  |  | Cl Max: | 1.889 | at alpha= | 20 | deg
JavaFoil+Calcfoil stall+Eppler ext transition |  |  |  | L/D Max: | 149.863 | at alpha= | 6.5 | deg
Re: | 8000000 |  |  | Cd Min: | 0.00489 | at alpha= | -1 | deg
Mach: | 0.1 |  |  | Cl=0 at alpha= | -1.1984 | deg
|  |  |  | @ Cl=0.1, Cd= | 0.0049657
|  |  |  | @ Cl=0.4, Cd= | 0.0052297
|  |  |  | @ Cl=0.6, Cd= | 0.0055036
alpha (deg) | Cl | Cd | Cm | Cl/Cd
-20 | -1.65 | 0.0695 | -0.024 | -23.735
-19.5 | -1.641 | 0.06439 | -0.024 | -25.478
-19 | -1.63 | 0.0593 | -0.024 | -27.482
-18.5 | -1.616 | 0.05468 | -0.025 | -29.563
-18 | -1.601 | 0.05039 | -0.025 | -31.76
-17.5 | -1.583 | 0.04622 | -0.025 | -34.242
-17 | -1.562 | 0.04236 | -0.025 | -36.865
-16.5 | -1.538 | 0.03876 | -0.025 | -39.681
-16 | -1.513 | 0.03535 | -0.026 | -42.8
-15.5 | -1.485 | 0.03234 | -0.026 | -45.913
-15 | -1.455 | 0.02946 | -0.026 | -49.386
-14.5 | -1.423 | 0.02673 | -0.026 | -53.239
-14 | -1.389 | 0.02428 | -0.026 | -57.193
-13.5 | -1.352 | 0.02208 | -0.027 | -61.241
-13 | -1.314 | 0.02004 | -0.027 | -65.558
-12.5 | -1.274 | 0.01821 | -0.027 | -69.92
-12 | -1.231 | 0.01656 | -0.027 | -74.363
-11.5 | -1.188 | 0.01507 | -0.027 | -78.804
-11 | -1.142 | 0.01377 | -0.028 | -82.901
-10.5 | -1.095 | 0.0126 | -0.028 | -86.93
-10 | -1.046 | 0.01158 | -0.028 | -90.342
-9.5 | -0.996 | 0.0107 | -0.028 | -93.089
-9 | -0.945 | 0.00999 | -0.028 | -94.581
-8.5 | -0.893 | 0.00934 | -0.029 | -95.6
-8 | -0.839 | 0.00882 | -0.029 | -95.101
-7.5 | -0.787 | 0.00583 | -0.029 | -134.992
-7 | -0.726 | 0.00569 | -0.029 | -127.61
-6.5 | -0.665 | 0.00556 | -0.029 | -119.581
-6 | -0.604 | 0.00544 | -0.029 | -111.01
-5.5 | -0.542 | 0.00533 | -0.029 | -101.535
-5 | -0.479 | 0.00522 | -0.029 | -91.825
-4.5 | -0.417 | 0.00517 | -0.029 | -80.597
-4 | -0.354 | 0.0051 | -0.029 | -69.487
-3.5 | -0.291 | 0.00504 | -0.029 | -57.811
-3 | -0.228 | 0.00493 | -0.029 | -46.272
-2.5 | -0.165 | 0.00502 | -0.029 | -32.852
-2 | -0.102 | 0.00496 | -0.029 | -20.473
-1.5 | -0.038 | 0.005 | -0.029 | -7.652
-1 | 0.025 | 0.00489 | -0.029 | 5.166
-0.5 | 0.089 | 0.00495 | -0.029 | 17.93
0 | 0.152 | 0.00504 | -0.029 | 30.212
0.5 | 0.216 | 0.00504 | -0.029 | 42.791
1 | 0.279 | 0.00504 | -0.029 | 55.372
1.5 | 0.342 | 0.00511 | -0.029 | 66.994
2 | 0.405 | 0.00524 | -0.029 | 77.327
2.5 | 0.468 | 0.00527 | -0.029 | 88.876
3 | 0.531 | 0.00537 | -0.029 | 98.863
3.5 | 0.594 | 0.00549 | -0.029 | 108.226
4 | 0.656 | 0.00563 | -0.029 | 116.583
4.5 | 0.718 | 0.00576 | -0.029 | 124.613
5 | 0.78 | 0.00589 | -0.029 | 132.437
5.5 | 0.841 | 0.00607 | -0.029 | 138.634
6 | 0.903 | 0.00629 | -0.029 | 143.527
6.5 | 0.963 | 0.00643 | -0.029 | 149.863
7 | 1.017 | 0.00908 | -0.029 | 111.997
7.5 | 1.073 | 0.00953 | -0.029 | 112.564
8 | 1.127 | 0.01007 | -0.029 | 111.946
8.5 | 1.181 | 0.01064 | -0.029 | 110.958
9 | 1.233 | 0.01128 | -0.029 | 109.315
9.5 | 1.283 | 0.01199 | -0.028 | 107.05
10 | 1.333 | 0.0128 | -0.028 | 104.117
10.5 | 1.38 | 0.0137 | -0.028 | 100.787
11 | 1.427 | 0.01467 | -0.028 | 97.228
11.5 | 1.471 | 0.01578 | -0.028 | 93.231
12 | 1.514 | 0.017 | -0.028 | 89.043
12.5 | 1.555 | 0.01835 | -0.028 | 84.734
13 | 1.594 | 0.01986 | -0.027 | 80.25
13.5 | 1.63 | 0.02147 | -0.027 | 75.927
14 | 1.665 | 0.02328 | -0.027 | 71.514
14.5 | 1.698 | 0.02525 | -0.027 | 67.223
15 | 1.728 | 0.02735 | -0.027 | 63.166
15.5 | 1.755 | 0.02975 | -0.027 | 58.999
16 | 1.78 | 0.03229 | -0.026 | 55.126
16.5 | 1.803 | 0.03502 | -0.026 | 51.494
17 | 1.823 | 0.03801 | -0.026 | 47.964
17.5 | 1.841 | 0.04125 | -0.026 | 44.619
18 | 1.855 | 0.04464 | -0.026 | 41.557
18.5 | 1.868 | 0.04818 | -0.026 | 38.767
19 | 1.877 | 0.05217 | -0.025 | 35.984
19.5 | 1.885 | 0.05648 | -0.025 | 33.375
20 | 1.889 | 0.06087 | -0.025 | 31.038

## 100. Re 8M Mach 0.10 (2)
BIGFOIL.COM POLAR EXPORT
Joukowsky 20.00% thick 1.00% camber
Joukowsky 20.00% thick 1.00% camber |  |  |  | Cl Max: | 1.7764 | at alpha= | 19.5 | deg
XFOIL ncrit=9 |  |  |  | L/D Max: | 134.627 | at alpha= | 9.5 | deg
Re: | 8000000 |  |  | Cd Min: | 0.05275 | at alpha= | 20 | deg
Mach: | 0.1 |  |  | Cl=0 at alpha= | -1.1547 | deg
|  |  |  | @ Cl=0.1, Cd= | 0.0057596
|  |  |  | @ Cl=0.4, Cd= | 0.0059846
|  |  |  | @ Cl=0.6, Cd= | 0.0063635
alpha (deg) | Cl | Cd | Cm | Cl/Cd
-20 | -1.6666 | 0.04729 | -0.0435 | -35.2421
-19.5 | -1.6708 | 0.04143 | -0.0452 | -40.3283
-19 | -1.6736 | 0.03576 | -0.047 | -46.8009
-18.5 | -1.6671 | 0.03096 | -0.0486 | -53.8469
-18 | -1.6374 | 0.02706 | -0.0523 | -60.51
-17.5 | -1.6176 | 0.0239 | -0.0528 | -67.682
-17 | -1.605 | 0.02083 | -0.0519 | -77.0523
-16.5 | -1.5868 | 0.0185 | -0.0503 | -85.773
-16 | -1.5667 | 0.0166 | -0.0481 | -94.3795
-15.5 | -1.5461 | 0.01506 | -0.0454 | -102.6627
-15 | -1.5334 | 0.01399 | -0.0401 | -109.6069
-14.5 | -1.5158 | 0.01325 | -0.0343 | -114.4
-14 | -1.4763 | 0.01258 | -0.0319 | -117.3529
-13.5 | -1.4308 | 0.01203 | -0.0303 | -118.936
-13 | -1.3832 | 0.01147 | -0.029 | -120.5929
-12.5 | -1.3331 | 0.01096 | -0.028 | -121.6332
-12 | -1.2806 | 0.01052 | -0.0272 | -121.73
-11.5 | -1.2278 | 0.01005 | -0.0266 | -122.1692
-11 | -1.173 | 0.00966 | -0.0261 | -121.4286
-10.5 | -1.1173 | 0.00929 | -0.0258 | -120.2691
-10 | -1.0613 | 0.0089 | -0.0256 | -119.2472
-9.5 | -1.0043 | 0.00857 | -0.0254 | -117.1879
-9 | -0.9464 | 0.00828 | -0.0254 | -114.2995
-8.5 | -0.8881 | 0.00798 | -0.0254 | -111.2907
-8 | -0.8297 | 0.0077 | -0.0255 | -107.7532
-7.5 | -0.7707 | 0.00743 | -0.0256 | -103.7281
-7 | -0.7112 | 0.00719 | -0.0258 | -98.9152
-6.5 | -0.6513 | 0.00698 | -0.026 | -93.3095
-6 | -0.5911 | 0.00682 | -0.0262 | -86.6716
-5.5 | -0.5308 | 0.00662 | -0.0265 | -80.1813
-5 | -0.4702 | 0.00644 | -0.0269 | -73.0124
-4.5 | -0.4096 | 0.0063 | -0.0272 | -65.0159
-4 | -0.3487 | 0.00617 | -0.0276 | -56.5154
-3.5 | -0.2876 | 0.00605 | -0.028 | -47.5372
-3 | -0.2263 | 0.00596 | -0.0284 | -37.9698
-2.5 | -0.1651 | 0.00591 | -0.0288 | -27.9357
-2 | -0.1038 | 0.00585 | -0.0292 | -17.7436
-1.5 | -0.0424 | 0.00578 | -0.0296 | -7.3356
-1 | 0.019 | 0.00574 | -0.0301 | 3.3101
-0.5 | 0.0804 | 0.00575 | -0.0305 | 13.9826
0 | 0.1417 | 0.00578 | -0.0309 | 24.5156
0.5 | 0.2031 | 0.00579 | -0.0313 | 35.0777
1 | 0.2643 | 0.00581 | -0.0318 | 45.4905
1.5 | 0.3255 | 0.00586 | -0.0322 | 55.5461
2 | 0.3864 | 0.00596 | -0.0325 | 64.8322
2.5 | 0.4472 | 0.00607 | -0.0329 | 73.6738
3 | 0.5078 | 0.00618 | -0.0332 | 82.1683
3.5 | 0.5683 | 0.00629 | -0.0335 | 90.3498
4 | 0.6287 | 0.00643 | -0.0338 | 97.776
4.5 | 0.6886 | 0.00659 | -0.034 | 104.4917
5 | 0.7483 | 0.00679 | -0.0342 | 110.2062
5.5 | 0.8074 | 0.00699 | -0.0343 | 115.5079
6 | 0.8662 | 0.00723 | -0.0344 | 119.8064
6.5 | 0.9246 | 0.00748 | -0.0344 | 123.6096
7 | 0.9826 | 0.00775 | -0.0344 | 126.7871
7.5 | 1.0401 | 0.00802 | -0.0343 | 129.6883
8 | 1.0971 | 0.0083 | -0.0341 | 132.1807
8.5 | 1.1533 | 0.00863 | -0.0338 | 133.6385
9 | 1.2086 | 0.00899 | -0.0333 | 134.4383
9.5 | 1.2628 | 0.00938 | -0.0328 | 134.6269
10 | 1.3158 | 0.00979 | -0.032 | 134.4025
10.5 | 1.3681 | 0.01019 | -0.0312 | 134.2591
11 | 1.419 | 0.01062 | -0.0301 | 133.6158
11.5 | 1.4675 | 0.0111 | -0.0287 | 132.2072
12 | 1.5128 | 0.01165 | -0.0269 | 129.8541
12.5 | 1.5562 | 0.01216 | -0.0247 | 127.977
13 | 1.5843 | 0.01274 | -0.02 | 124.3564
13.5 | 1.6041 | 0.01355 | -0.0145 | 118.3838
14 | 1.6275 | 0.01441 | -0.0101 | 112.9424
14.5 | 1.6483 | 0.01554 | -0.006 | 106.0682
15 | 1.6715 | 0.01702 | -0.0029 | 98.208
15.5 | 1.6929 | 0.0188 | 0 | 90.0479
16 | 1.7108 | 0.02096 | 0.0025 | 81.6221
16.5 | 1.7283 | 0.02335 | 0.0047 | 74.0171
17 | 1.7424 | 0.02615 | 0.0065 | 66.631
17.5 | 1.7548 | 0.02928 | 0.0079 | 59.9317
18 | 1.7633 | 0.03293 | 0.009 | 53.5469
18.5 | 1.7693 | 0.03707 | 0.0096 | 47.7286
19 | 1.7744 | 0.04157 | 0.0096 | 42.6846
19.5 | 1.7764 | 0.04658 | 0.0092 | 38.1365
20 | 1.7695 | 0.05275 | 0.0082 | 33.545

## 101. Re 8M Mach 0.25 (1)
BIGFOIL.COM POLAR EXPORT
Joukowsky 20.00% thick 1.00% camber
Joukowsky 20.00% thick 1.00% camber |  |  |  | Cl Max: | 1.778 | at alpha= | 18 | deg
JavaFoil+Calcfoil stall+Eppler ext transition |  |  |  | L/D Max: | 141.647 | at alpha= | 5.5 | deg
Re: | 8000000 |  |  | Cd Min: | 0.00487 | at alpha= | -2.5 | deg
Mach: | 0.25 |  |  | Cl=0 at alpha= | -1.2 | deg
|  |  |  | @ Cl=0.1, Cd= | 0.0049245
|  |  |  | @ Cl=0.4, Cd= | 0.0052225
|  |  |  | @ Cl=0.6, Cd= | 0.0055415
alpha (deg) | Cl | Cd | Cm | Cl/Cd
-20 | -1.515 | 0.087 | -0.024 | -17.41
-19.5 | -1.523 | 0.08049 | -0.024 | -18.919
-19 | -1.529 | 0.07367 | -0.024 | -20.749
-18.5 | -1.531 | 0.06753 | -0.025 | -22.663
-18 | -1.528 | 0.06195 | -0.025 | -24.672
-17.5 | -1.523 | 0.05653 | -0.025 | -26.944
-17 | -1.513 | 0.05172 | -0.025 | -29.253
-16.5 | -1.5 | 0.04698 | -0.026 | -31.924
-16 | -1.483 | 0.04264 | -0.026 | -34.782
-15.5 | -1.463 | 0.03866 | -0.026 | -37.849
-15 | -1.44 | 0.03516 | -0.026 | -40.964
-14.5 | -1.414 | 0.03181 | -0.027 | -44.456
-14 | -1.385 | 0.02874 | -0.027 | -48.174
-13.5 | -1.352 | 0.02597 | -0.027 | -52.068
-13 | -1.318 | 0.02344 | -0.027 | -56.223
-12.5 | -1.281 | 0.02112 | -0.028 | -60.629
-12 | -1.241 | 0.01913 | -0.028 | -64.848
-11.5 | -1.199 | 0.01728 | -0.028 | -69.378
-11 | -1.155 | 0.01567 | -0.028 | -73.69
-10.5 | -1.109 | 0.01424 | -0.028 | -77.879
-10 | -1.061 | 0.01295 | -0.029 | -81.939
-9.5 | -1.011 | 0.01184 | -0.029 | -85.417
-9 | -0.96 | 0.01088 | -0.029 | -88.206
-8.5 | -0.907 | 0.01011 | -0.029 | -89.7
-8 | -0.853 | 0.00942 | -0.029 | -90.557
-7.5 | -0.798 | 0.00885 | -0.03 | -90.119
-7 | -0.745 | 0.00582 | -0.03 | -128.04
-6.5 | -0.682 | 0.00565 | -0.03 | -120.722
-6 | -0.619 | 0.00552 | -0.03 | -112.171
-5.5 | -0.556 | 0.0054 | -0.03 | -102.923
-5 | -0.492 | 0.0053 | -0.03 | -92.888
-4.5 | -0.428 | 0.00519 | -0.03 | -82.519
-4 | -0.364 | 0.00514 | -0.03 | -70.705
-3.5 | -0.299 | 0.00507 | -0.03 | -58.975
-3 | -0.234 | 0.00502 | -0.03 | -46.685
-2.5 | -0.169 | 0.00487 | -0.03 | -34.775
-2 | -0.104 | 0.00502 | -0.03 | -20.788
-1.5 | -0.039 | 0.00498 | -0.03 | -7.892
-1 | 0.026 | 0.00502 | -0.03 | 5.175
-0.5 | 0.091 | 0.00493 | -0.03 | 18.517
0 | 0.156 | 0.00489 | -0.03 | 32.004
0.5 | 0.222 | 0.00511 | -0.03 | 43.38
1 | 0.287 | 0.00513 | -0.03 | 55.862
1.5 | 0.352 | 0.0052 | -0.03 | 67.651
2 | 0.416 | 0.00523 | -0.03 | 79.617
2.5 | 0.481 | 0.00538 | -0.03 | 89.404
3 | 0.545 | 0.00544 | -0.03 | 100.307
3.5 | 0.61 | 0.00556 | -0.03 | 109.582
4 | 0.674 | 0.00568 | -0.03 | 118.655
4.5 | 0.737 | 0.00584 | -0.03 | 126.362
5 | 0.801 | 0.00598 | -0.03 | 133.783
5.5 | 0.864 | 0.0061 | -0.03 | 141.647
6 | 0.926 | 0.00792 | -0.03 | 116.998
6.5 | 0.981 | 0.00908 | -0.03 | 108.029
7 | 1.038 | 0.00956 | -0.03 | 108.558
7.5 | 1.094 | 0.0101 | -0.03 | 108.342
8 | 1.149 | 0.01071 | -0.029 | 107.352
8.5 | 1.203 | 0.01141 | -0.029 | 105.387
9 | 1.255 | 0.0122 | -0.029 | 102.89
9.5 | 1.305 | 0.01307 | -0.029 | 99.886
10 | 1.354 | 0.01404 | -0.029 | 96.395
10.5 | 1.401 | 0.01514 | -0.029 | 92.504
11 | 1.446 | 0.01634 | -0.029 | 88.461
11.5 | 1.488 | 0.01771 | -0.028 | 84.007
12 | 1.528 | 0.01923 | -0.028 | 79.48
12.5 | 1.567 | 0.0209 | -0.028 | 74.94
13 | 1.602 | 0.02275 | -0.028 | 70.419
13.5 | 1.634 | 0.02483 | -0.028 | 65.824
14 | 1.664 | 0.02712 | -0.028 | 61.364
14.5 | 1.691 | 0.02955 | -0.027 | 57.231
15 | 1.714 | 0.03232 | -0.027 | 53.034
15.5 | 1.733 | 0.03539 | -0.027 | 48.984
16 | 1.75 | 0.03859 | -0.027 | 45.35
16.5 | 1.763 | 0.04223 | -0.027 | 41.745
17 | 1.772 | 0.04614 | -0.026 | 38.405
17.5 | 1.777 | 0.05028 | -0.026 | 35.335
18 | 1.778 | 0.05482 | -0.026 | 32.422
18.5 | 1.774 | 0.05975 | -0.026 | 29.696
19 | 1.768 | 0.06522 | -0.025 | 27.1
19.5 | 1.757 | 0.07104 | -0.025 | 24.736
20 | 1.741 | 0.0772 | -0.025 | 22.556

## 102. Re 8M Mach 0.25 (2)
BIGFOIL.COM POLAR EXPORT
Joukowsky 20.00% thick 1.00% camber
Joukowsky 20.00% thick 1.00% camber |  |  |  | Cl Max: | 1.7109 | at alpha= | 18.5 | deg
XFOIL ncrit=9 |  |  |  | L/D Max: | 132.097 | at alpha= | 9.5 | deg
Re: | 8000000 |  |  | Cd Min: | 0.07563 | at alpha= | 20 | deg
Mach: | 0.25 |  |  | Cl=0 at alpha= | -1.1484 | deg
|  |  |  | @ Cl=0.1, Cd= | 0.0058327
|  |  |  | @ Cl=0.4, Cd= | 0.0060486
|  |  |  | @ Cl=0.6, Cd= | 0.0064487
alpha (deg) | Cl | Cd | Cm | Cl/Cd
-20 | -1.5091 | 0.07446 | -0.0419 | -20.2673
-19.5 | -1.5449 | 0.06538 | -0.0446 | -23.6296
-19 | -1.5638 | 0.05782 | -0.0469 | -27.046
-18.5 | -1.5804 | 0.05045 | -0.0493 | -31.3261
-18 | -1.5972 | 0.04315 | -0.0515 | -37.0151
-17.5 | -1.6041 | 0.03692 | -0.0533 | -43.448
-17 | -1.599 | 0.03187 | -0.0545 | -50.1726
-16.5 | -1.5823 | 0.02741 | -0.0563 | -57.7271
-16 | -1.5543 | 0.02344 | -0.0589 | -66.3097
-15.5 | -1.5717 | 0.02045 | -0.052 | -76.8557
-15 | -1.5089 | 0.01798 | -0.0574 | -83.921
-14.5 | -1.4924 | 0.01604 | -0.0539 | -93.0424
-14 | -1.4746 | 0.01452 | -0.0496 | -101.5565
-13.5 | -1.4685 | 0.01337 | -0.0421 | -109.8355
-13 | -1.4289 | 0.01269 | -0.0388 | -112.6005
-12.5 | -1.3836 | 0.01196 | -0.0362 | -115.6856
-12 | -1.3321 | 0.01139 | -0.0344 | -116.9535
-11.5 | -1.2787 | 0.01084 | -0.0329 | -117.9613
-11 | -1.2235 | 0.01031 | -0.0317 | -118.6712
-10.5 | -1.166 | 0.00986 | -0.0307 | -118.2556
-9.5 | -1.0483 | 0.00903 | -0.0293 | -116.0908
-9 | -0.9883 | 0.00865 | -0.0288 | -114.2543
-8.5 | -0.9274 | 0.0083 | -0.0285 | -111.7349
-8 | -0.8659 | 0.008 | -0.0282 | -108.2375
-7.5 | -0.804 | 0.00774 | -0.0281 | -103.876
-7 | -0.7419 | 0.00745 | -0.028 | -99.5839
-6.5 | -0.6794 | 0.00719 | -0.028 | -94.4924
-6 | -0.6167 | 0.00697 | -0.0281 | -88.4792
-5.5 | -0.5538 | 0.00677 | -0.0282 | -81.8021
-5 | -0.4905 | 0.00658 | -0.0284 | -74.5441
-4.5 | -0.4271 | 0.00642 | -0.0286 | -66.5265
-4 | -0.3636 | 0.0063 | -0.0289 | -57.7143
-3.5 | -0.2999 | 0.00618 | -0.0292 | -48.5275
-3 | -0.2362 | 0.00607 | -0.0295 | -38.9127
-2.5 | -0.1725 | 0.00597 | -0.0298 | -28.8945
-2 | -0.1088 | 0.00591 | -0.0302 | -18.4095
-1.5 | -0.045 | 0.00586 | -0.0306 | -7.6792
-1 | 0.019 | 0.00583 | -0.031 | 3.259
-0.5 | 0.0828 | 0.00583 | -0.0314 | 14.2024
0 | 0.1466 | 0.00584 | -0.0317 | 25.1027
0.5 | 0.2101 | 0.00587 | -0.0321 | 35.7922
1 | 0.2738 | 0.00591 | -0.0325 | 46.3283
1.5 | 0.3375 | 0.00596 | -0.0328 | 56.6275
2 | 0.401 | 0.00605 | -0.0331 | 66.281
2.5 | 0.4642 | 0.00615 | -0.0334 | 75.4797
3 | 0.5272 | 0.00627 | -0.0336 | 84.0829
3.5 | 0.59 | 0.00642 | -0.0338 | 91.9003
4 | 0.6526 | 0.0066 | -0.034 | 98.8788
4.5 | 0.7151 | 0.00678 | -0.0341 | 105.472
5 | 0.7773 | 0.00697 | -0.0341 | 111.5208
5.5 | 0.8391 | 0.00718 | -0.0341 | 116.8663
6 | 0.9005 | 0.00743 | -0.0339 | 121.1978
6.5 | 0.9613 | 0.00771 | -0.0337 | 124.6822
7 | 1.0216 | 0.00801 | -0.0333 | 127.5406
7.5 | 1.0812 | 0.00833 | -0.0329 | 129.7959
8 | 1.1399 | 0.00869 | -0.0323 | 131.1738
8.5 | 1.1977 | 0.00909 | -0.0315 | 131.7602
9 | 1.2546 | 0.0095 | -0.0305 | 132.0632
9.5 | 1.3104 | 0.00992 | -0.0293 | 132.0968
10 | 1.3646 | 0.01037 | -0.0279 | 131.5911
10.5 | 1.4165 | 0.01087 | -0.0262 | 130.3128
11 | 1.4646 | 0.01145 | -0.0238 | 127.9127
11.5 | 1.5079 | 0.01207 | -0.0208 | 124.9296
12 | 1.5334 | 0.01269 | -0.0148 | 120.8353
12.5 | 1.5557 | 0.01368 | -0.0093 | 113.7208
13 | 1.5827 | 0.01478 | -0.005 | 107.0839
13.5 | 1.6052 | 0.01625 | -0.0009 | 98.7815
15 | 1.6655 | 0.02245 | 0.0087 | 74.1871
15.5 | 1.6813 | 0.02537 | 0.0109 | 66.2712
16 | 1.6951 | 0.02864 | 0.0127 | 59.1865
16.5 | 1.7008 | 0.03277 | 0.0141 | 51.9011
17 | 1.7098 | 0.03694 | 0.0148 | 46.2859
17.5 | 1.7108 | 0.04205 | 0.015 | 40.6849
18 | 1.7099 | 0.04768 | 0.0146 | 35.862
18.5 | 1.7109 | 0.05334 | 0.0138 | 32.0754
19 | 1.6979 | 0.06076 | 0.0119 | 27.9444
19.5 | 1.6887 | 0.06808 | 0.0096 | 24.8046
20 | 1.6803 | 0.07563 | 0.0069 | 22.2174

## 103. Re 8M Mach 0.50 (1)
BIGFOIL.COM POLAR EXPORT
Joukowsky 20.00% thick 1.00% camber
Joukowsky 20.00% thick 1.00% camber |  |  |  | Cl Max: | 1.432 | at alpha= | 11 | deg
JavaFoil+Calcfoil stall+Eppler ext transition |  |  |  | L/D Max: | 114.066 | at alpha= | 3.5 | deg
Re: | 8000000 |  |  | Cd Min: | 0.00504 | at alpha= | -1.5 | deg
Mach: | 0.5 |  |  | Cl=0 at alpha= | -1.1986 | deg
|  |  |  | @ Cl=0.1, Cd= | 0.0050897
|  |  |  | @ Cl=0.4, Cd= | 0.0053633
|  |  |  | @ Cl=0.6, Cd= | 0.0057167
alpha (deg) | Cl | Cd | Cm | Cl/Cd
-16.5 | -0.908 | 0.1159 | -0.022 | -7.839
-16 | -0.876 | 0.10934 | -0.022 | -8.009
-15.5 | -0.847 | 0.10895 | -0.022 | -7.77
-15 | -0.834 | 0.09464 | -0.024 | -8.808
-14.5 | -0.808 | 0.09011 | -0.025 | -8.963
-14 | -0.78 | 0.08525 | -0.025 | -9.152
-13.5 | -0.755 | 0.07822 | -0.025 | -9.654
-13 | -0.725 | 0.07664 | -0.026 | -9.463
-12.5 | -1.052 | 0.053 | -0.028 | -19.854
-12 | -1.119 | 0.04328 | -0.028 | -25.864
-11.5 | -1.138 | 0.03623 | -0.029 | -31.415
-11 | -1.134 | 0.03083 | -0.03 | -36.779
-10.5 | -1.115 | 0.0266 | -0.03 | -41.899
-10 | -1.085 | 0.02303 | -0.03 | -47.104
-9.5 | -1.048 | 0.02018 | -0.031 | -51.91
-9 | -1.005 | 0.01774 | -0.031 | -56.654
-8.5 | -0.957 | 0.0157 | -0.031 | -60.937
-8 | -0.905 | 0.01396 | -0.032 | -64.862
-7.5 | -0.851 | 0.01249 | -0.032 | -68.082
-7 | -0.793 | 0.01132 | -0.032 | -70.066
-6.5 | -0.733 | 0.0103 | -0.033 | -71.206
-6 | -0.671 | 0.00947 | -0.033 | -70.881
-5.5 | -0.608 | 0.00877 | -0.033 | -69.274
-5 | -0.542 | 0.00822 | -0.033 | -66.019
-4.5 | -0.476 | 0.0055 | -0.034 | -86.653
-4 | -0.405 | 0.00535 | -0.034 | -75.743
-3.5 | -0.333 | 0.00523 | -0.034 | -63.792
-3 | -0.261 | 0.00519 | -0.034 | -50.413
-2.5 | -0.189 | 0.00511 | -0.034 | -37.014
-2 | -0.117 | 0.00514 | -0.034 | -22.669
-1.5 | -0.044 | 0.00504 | -0.034 | -8.698
-1 | 0.029 | 0.00508 | -0.034 | 5.711
-0.5 | 0.102 | 0.00509 | -0.034 | 20.013
0 | 0.175 | 0.00513 | -0.034 | 34.082
0.5 | 0.247 | 0.00513 | -0.034 | 48.218
1 | 0.32 | 0.00516 | -0.034 | 61.963
1.5 | 0.392 | 0.00535 | -0.034 | 73.344
2 | 0.464 | 0.00547 | -0.034 | 84.958
2.5 | 0.536 | 0.00561 | -0.034 | 95.525
3 | 0.608 | 0.00573 | -0.034 | 106.134
3.5 | 0.679 | 0.00595 | -0.034 | 114.066
4 | 0.745 | 0.00843 | -0.034 | 88.422
4.5 | 0.812 | 0.00895 | -0.033 | 90.732
5 | 0.877 | 0.00947 | -0.033 | 92.623
5.5 | 0.941 | 0.01011 | -0.033 | 93.008
6 | 1.003 | 0.01086 | -0.033 | 92.322
6.5 | 1.063 | 0.01173 | -0.033 | 90.61
7 | 1.121 | 0.01274 | -0.033 | 87.971
7.5 | 1.177 | 0.01392 | -0.032 | 84.496
8 | 1.229 | 0.0153 | -0.032 | 80.331
8.5 | 1.278 | 0.01685 | -0.032 | 75.829
9 | 1.322 | 0.0187 | -0.032 | 70.728
9.5 | 1.362 | 0.0209 | -0.031 | 65.147
10 | 1.395 | 0.02345 | -0.031 | 59.459
10.5 | 1.419 | 0.0265 | -0.031 | 53.526
11 | 1.432 | 0.03025 | -0.03 | 47.335
11.5 | 1.428 | 0.03478 | -0.03 | 41.061
12 | 1.399 | 0.04069 | -0.03 | 34.38
12.5 | 1.321 | 0.04916 | -0.029 | 26.867
13 | 0.89 | 0.06841 | -0.028 | 13.017
13.5 | 0.917 | 0.07308 | -0.027 | 12.542
14 | 0.95 | 0.07092 | -0.027 | 13.396
14.5 | 0.975 | 0.07588 | -0.027 | 12.852
15 | 0.998 | 0.08129 | -0.026 | 12.282
15.5 | 1.007 | 0.09488 | -0.025 | 10.618
16 | 1.05 | 0.09407 | -0.026 | 11.164

## 104. Re 8M Mach 0.50 (2)
BIGFOIL.COM POLAR EXPORT
Joukowsky 20.00% thick 1.00% camber
Joukowsky 20.00% thick 1.00% camber |  |  |  | Cl Max: | 1.5364 | at alpha= | 13 | deg
XFOIL ncrit=9 |  |  |  | L/D Max: | 123.212 | at alpha= | 6.5 | deg
Re: | 8000000 |  |  | Cd Min: | 0.12738 | at alpha= | 18 | deg
Mach: | 0.5 |  |  | Cl=0 at alpha= | -1.119 | deg
|  |  |  | @ Cl=0.1, Cd= | 0.0061928
|  |  |  | @ Cl=0.4, Cd= | 0.0063915
|  |  |  | @ Cl=0.6, Cd= | 0.0067843
alpha (deg) | Cl | Cd | Cm | Cl/Cd
-17.5 | -1.1113 | 0.11548 | -0.0384 | -9.6233
-17 | -1.1351 | 0.10486 | -0.0455 | -10.8249
-16.5 | -1.1675 | 0.0942 | -0.0521 | -12.3938
-16 | -1.2082 | 0.08438 | -0.0566 | -14.3186
-15.5 | -1.2525 | 0.07551 | -0.0588 | -16.5872
-15 | -1.2435 | 0.06326 | -0.0746 | -19.657
-14.5 | -1.2778 | 0.05444 | -0.0786 | -23.4717
-14 | -1.3046 | 0.04655 | -0.0813 | -28.0258
-13.5 | -1.3227 | 0.03968 | -0.0826 | -33.3342
-13 | -1.3382 | 0.03348 | -0.0827 | -39.9701
-12.5 | -1.3458 | 0.02807 | -0.0816 | -47.9444
-12 | -1.3401 | 0.02368 | -0.0795 | -56.5921
-11.5 | -1.3304 | 0.01978 | -0.0767 | -67.2599
-11 | -1.3081 | 0.01682 | -0.0731 | -77.7705
-10.5 | -1.2875 | 0.01429 | -0.0684 | -90.098
-9.5 | -1.23 | 0.0117 | -0.0546 | -105.1282
-9 | -1.1689 | 0.01091 | -0.0506 | -107.1402
-8.5 | -1.1021 | 0.01024 | -0.0474 | -107.627
-8 | -1.0314 | 0.00969 | -0.0447 | -106.4396
-7.5 | -0.9591 | 0.00916 | -0.0426 | -104.7052
-6.5 | -0.8109 | 0.00831 | -0.0393 | -97.5812
-5.5 | -0.6606 | 0.00761 | -0.0371 | -86.8068
-5 | -0.5852 | 0.00733 | -0.0364 | -79.8363
-4.5 | -0.5098 | 0.00709 | -0.0358 | -71.9041
-4 | -0.4342 | 0.00687 | -0.0354 | -63.2023
-3.5 | -0.3586 | 0.00667 | -0.0351 | -53.7631
-3 | -0.2832 | 0.00652 | -0.0349 | -43.4356
-2.5 | -0.2079 | 0.0064 | -0.0348 | -32.4844
-2 | -0.1327 | 0.00631 | -0.0348 | -21.0301
-1.5 | -0.0573 | 0.00623 | -0.0349 | -9.1974
-1 | 0.0179 | 0.00619 | -0.035 | 2.8918
-0.5 | 0.093 | 0.00619 | -0.035 | 15.0242
0 | 0.1679 | 0.00622 | -0.0351 | 26.9936
0.5 | 0.2426 | 0.00626 | -0.0352 | 38.754
1 | 0.3174 | 0.0063 | -0.0352 | 50.381
1.5 | 0.3922 | 0.00638 | -0.0352 | 61.4734
2 | 0.4669 | 0.00649 | -0.0351 | 71.9414
2.5 | 0.5413 | 0.00665 | -0.0349 | 81.3985
3 | 0.6156 | 0.00682 | -0.0346 | 90.2639
3.5 | 0.6895 | 0.00703 | -0.0342 | 98.0797
4 | 0.763 | 0.00727 | -0.0335 | 104.9519
4.5 | 0.8362 | 0.00756 | -0.0327 | 110.6085
5 | 0.9088 | 0.00789 | -0.0316 | 115.1838
5.5 | 0.9805 | 0.00824 | -0.0302 | 118.9927
6 | 1.051 | 0.00864 | -0.0285 | 121.6435
6.5 | 1.12 | 0.00909 | -0.0263 | 123.2123
7.5 | 1.2497 | 0.01016 | -0.0204 | 123.002
8 | 1.3072 | 0.01079 | -0.0163 | 121.1492
8.5 | 1.3413 | 0.01153 | -0.0088 | 116.3313
9 | 1.3733 | 0.01271 | -0.0021 | 108.0488
9.5 | 1.4049 | 0.01431 | 0.0036 | 98.1761
10 | 1.4366 | 0.01627 | 0.0086 | 88.2975
10.5 | 1.4676 | 0.01857 | 0.0129 | 79.0307
11 | 1.4913 | 0.02149 | 0.0169 | 69.3951
11.5 | 1.5096 | 0.02498 | 0.0204 | 60.4323
12 | 1.525 | 0.02886 | 0.0233 | 52.8413
12.5 | 1.5291 | 0.03369 | 0.0255 | 45.3874
13 | 1.5364 | 0.03867 | 0.027 | 39.7311
13.5 | 1.5323 | 0.0447 | 0.0276 | 34.2796
14 | 1.527 | 0.05101 | 0.0276 | 29.9353
14.5 | 1.5138 | 0.0585 | 0.0258 | 25.8769
15 | 1.5032 | 0.06628 | 0.0236 | 22.6795
15.5 | 1.4841 | 0.07523 | 0.0201 | 19.7275
16.5 | 1.4415 | 0.095 | 0.0102 | 15.1737
17 | 1.423 | 0.10524 | 0.0043 | 13.5215
17.5 | 1.3953 | 0.11689 | -0.0031 | 11.9369
18 | 1.381 | 0.12738 | -0.0097 | 10.8416

## 105. Re 10M Mach 0.00 (1)
BIGFOIL.COM POLAR EXPORT
Joukowsky 20.00% thick 1.00% camber
Joukowsky 20.00% thick 1.00% camber |  |  |  | Cl Max: | 1.911 | at alpha= | 20 | deg
JavaFoil+Calcfoil stall+Eppler ext transition |  |  |  | L/D Max: | 151.16 | at alpha= | 6.5 | deg
Re: | 10000000 |  |  | Cd Min: | 0.00479 | at alpha= | -0.5 | deg
Mach: | 0 |  |  | Cl=0 at alpha= | -1.1984 | deg
|  |  |  | @ Cl=0.1, Cd= | 0.0048256
|  |  |  | @ Cl=0.4, Cd= | 0.0051737
|  |  |  | @ Cl=0.6, Cd= | 0.0054403
alpha (deg) | Cl | Cd | Cm | Cl/Cd
-20 | -1.669 | 0.06492 | -0.024 | -25.713
-19.5 | -1.658 | 0.06003 | -0.024 | -27.624
-19 | -1.645 | 0.05542 | -0.024 | -29.684
-18.5 | -1.63 | 0.05107 | -0.025 | -31.917
-18 | -1.613 | 0.04687 | -0.025 | -34.407
-17.5 | -1.593 | 0.0431 | -0.025 | -36.959
-17 | -1.571 | 0.03946 | -0.025 | -39.805
-16.5 | -1.546 | 0.03611 | -0.025 | -42.805
-16 | -1.519 | 0.033 | -0.026 | -46.037
-15.5 | -1.49 | 0.03006 | -0.026 | -49.576
-15 | -1.459 | 0.02745 | -0.026 | -53.157
-14.5 | -1.427 | 0.0249 | -0.026 | -57.303
-14 | -1.391 | 0.02261 | -0.027 | -61.55
-13.5 | -1.354 | 0.02054 | -0.027 | -65.934
-13 | -1.315 | 0.01869 | -0.027 | -70.383
-12.5 | -1.275 | 0.017 | -0.027 | -74.994
-12 | -1.232 | 0.0155 | -0.027 | -79.508
-11.5 | -1.188 | 0.01414 | -0.027 | -83.999
-11 | -1.142 | 0.01294 | -0.028 | -88.278
-10.5 | -1.095 | 0.01187 | -0.028 | -92.214
-10 | -1.046 | 0.01096 | -0.028 | -95.386
-9.5 | -0.996 | 0.01017 | -0.028 | -97.865
-9 | -0.945 | 0.00952 | -0.028 | -99.23
-8.5 | -0.892 | 0.00897 | -0.029 | -99.441
-8 | -0.843 | 0.00587 | -0.029 | -143.469
-7.5 | -0.783 | 0.00571 | -0.029 | -137.008
-7 | -0.723 | 0.00558 | -0.029 | -129.393
-6.5 | -0.662 | 0.00546 | -0.029 | -121.141
-6 | -0.601 | 0.00535 | -0.029 | -112.308
-5.5 | -0.539 | 0.00525 | -0.029 | -102.673
-5 | -0.477 | 0.00514 | -0.029 | -92.791
-4.5 | -0.415 | 0.0051 | -0.029 | -81.389
-4 | -0.352 | 0.00503 | -0.029 | -70.095
-3.5 | -0.29 | 0.00497 | -0.029 | -58.272
-3 | -0.227 | 0.00482 | -0.029 | -47.114
-2.5 | -0.164 | 0.00492 | -0.029 | -33.345
-2 | -0.101 | 0.00494 | -0.029 | -20.46
-1.5 | -0.038 | 0.00494 | -0.029 | -7.705
-1 | 0.025 | 0.00484 | -0.029 | 5.198
-0.5 | 0.088 | 0.00479 | -0.029 | 18.457
0 | 0.152 | 0.00498 | -0.029 | 30.415
0.5 | 0.215 | 0.00498 | -0.029 | 43.063
1 | 0.278 | 0.00498 | -0.029 | 55.75
1.5 | 0.341 | 0.00505 | -0.029 | 67.456
2 | 0.403 | 0.00518 | -0.029 | 77.917
2.5 | 0.466 | 0.0052 | -0.029 | 89.527
3 | 0.528 | 0.0053 | -0.029 | 99.669
3.5 | 0.591 | 0.00542 | -0.029 | 109.098
4 | 0.653 | 0.00556 | -0.029 | 117.499
4.5 | 0.715 | 0.00569 | -0.029 | 125.655
5 | 0.776 | 0.00581 | -0.029 | 133.582
5.5 | 0.837 | 0.00595 | -0.029 | 140.781
6 | 0.898 | 0.00619 | -0.029 | 145.041
6.5 | 0.959 | 0.00634 | -0.029 | 151.16
7 | 1.015 | 0.00884 | -0.029 | 114.801
7.5 | 1.07 | 0.00924 | -0.029 | 115.809
8 | 1.125 | 0.00974 | -0.029 | 115.522
8.5 | 1.178 | 0.01025 | -0.029 | 114.893
9 | 1.23 | 0.01082 | -0.029 | 113.674
9.5 | 1.281 | 0.01149 | -0.028 | 111.513
10 | 1.331 | 0.01223 | -0.028 | 108.779
10.5 | 1.379 | 0.01305 | -0.028 | 105.649
11 | 1.426 | 0.01394 | -0.028 | 102.269
11.5 | 1.47 | 0.01495 | -0.028 | 98.361
12 | 1.513 | 0.01606 | -0.028 | 94.226
12.5 | 1.555 | 0.01732 | -0.028 | 89.805
13 | 1.594 | 0.01866 | -0.027 | 85.456
13.5 | 1.632 | 0.02021 | -0.027 | 80.725
14 | 1.667 | 0.02186 | -0.027 | 76.264
14.5 | 1.701 | 0.02364 | -0.027 | 71.96
15 | 1.731 | 0.02566 | -0.027 | 67.479
15.5 | 1.76 | 0.02782 | -0.027 | 63.271
16 | 1.787 | 0.03014 | -0.026 | 59.277
16.5 | 1.811 | 0.03268 | -0.026 | 55.425
17 | 1.833 | 0.03548 | -0.026 | 51.658
17.5 | 1.852 | 0.0384 | -0.026 | 48.221
18 | 1.868 | 0.04157 | -0.026 | 44.939
18.5 | 1.883 | 0.04497 | -0.026 | 41.864
19 | 1.894 | 0.0485 | -0.025 | 39.057
19.5 | 1.904 | 0.05237 | -0.025 | 36.363
20 | 1.911 | 0.0565 | -0.025 | 33.821

## 106. Re 10M Mach 0.00 (2)
BIGFOIL.COM POLAR EXPORT
Joukowsky 20.00% thick 1.00% camber
Joukowsky 20.00% thick 1.00% camber |  |  |  | Cl Max: | 1.8175 | at alpha= | 20 | deg
XFOIL ncrit=9 |  |  |  | L/D Max: | 139.511 | at alpha= | 10 | deg
Re: | 10000000 |  |  | Cd Min: | 0.04541 | at alpha= | 20 | deg
Mach: | 0 |  |  | Cl=0 at alpha= | -1.1566 | deg
|  |  |  | @ Cl=0.1, Cd= | 0.0056235
|  |  |  | @ Cl=0.4, Cd= | 0.0058509
|  |  |  | @ Cl=0.6, Cd= | 0.006221
alpha (deg) | Cl | Cd | Cm | Cl/Cd
-20 | -1.7304 | 0.03926 | -0.0433 | -44.0754
-19.5 | -1.7292 | 0.03427 | -0.0446 | -50.4581
-19 | -1.72 | 0.02998 | -0.0458 | -57.3716
-18.5 | -1.6998 | 0.02629 | -0.0476 | -64.6558
-18 | -1.6638 | 0.02296 | -0.0514 | -72.4652
-17.5 | -1.6467 | 0.02031 | -0.0506 | -81.0783
-17 | -1.6268 | 0.0182 | -0.049 | -89.3846
-16.5 | -1.6108 | 0.0162 | -0.0465 | -99.4321
-16 | -1.5892 | 0.01486 | -0.0438 | -106.9448
-15.5 | -1.5763 | 0.01385 | -0.0385 | -113.8123
-15 | -1.5604 | 0.01309 | -0.0327 | -119.2055
-14.5 | -1.5201 | 0.0125 | -0.0306 | -121.608
-14 | -1.4761 | 0.01193 | -0.0289 | -123.7301
-13.5 | -1.4288 | 0.01141 | -0.0277 | -125.2235
-13 | -1.3794 | 0.01091 | -0.0268 | -126.4345
-12.5 | -1.3279 | 0.01048 | -0.0261 | -126.708
-12 | -1.2759 | 0.01002 | -0.0255 | -127.3353
-11.5 | -1.2216 | 0.00967 | -0.0252 | -126.3289
-11 | -1.1672 | 0.00925 | -0.0249 | -126.1838
-10.5 | -1.1117 | 0.0089 | -0.0247 | -124.9101
-10 | -1.0553 | 0.00859 | -0.0246 | -122.8522
-9.5 | -0.9984 | 0.00828 | -0.0246 | -120.5797
-9 | -0.9411 | 0.00796 | -0.0246 | -118.2286
-8.5 | -0.8831 | 0.0077 | -0.0247 | -114.6883
-8 | -0.8246 | 0.00745 | -0.0248 | -110.6846
-7.5 | -0.7657 | 0.00722 | -0.025 | -106.0526
-7 | -0.7066 | 0.00699 | -0.0253 | -101.0873
-6.5 | -0.6473 | 0.00679 | -0.0255 | -95.3314
-6 | -0.5876 | 0.00658 | -0.0258 | -89.3009
-5.5 | -0.5275 | 0.00641 | -0.0262 | -82.2933
-5 | -0.4673 | 0.00628 | -0.0265 | -74.4108
-4.5 | -0.4069 | 0.00616 | -0.0269 | -66.0552
-4 | -0.3462 | 0.00602 | -0.0273 | -57.5083
-3.5 | -0.2856 | 0.00591 | -0.0277 | -48.3249
-3 | -0.2249 | 0.00582 | -0.0282 | -38.6426
-2.5 | -0.164 | 0.00575 | -0.0286 | -28.5217
-2 | -0.1029 | 0.00568 | -0.029 | -18.1162
-1.5 | -0.0419 | 0.00566 | -0.0295 | -7.4028
-1 | 0.0191 | 0.00565 | -0.0299 | 3.3805
-0.5 | 0.0801 | 0.00563 | -0.0304 | 14.2274
0 | 0.1411 | 0.00561 | -0.0308 | 25.1515
0.5 | 0.2021 | 0.00564 | -0.0313 | 35.8333
1 | 0.263 | 0.0057 | -0.0317 | 46.1404
1.5 | 0.3236 | 0.00577 | -0.0321 | 56.0832
2 | 0.3842 | 0.00583 | -0.0325 | 65.9005
2.5 | 0.4448 | 0.00591 | -0.0329 | 75.2623
3 | 0.5052 | 0.00601 | -0.0333 | 84.0599
3.5 | 0.5654 | 0.00614 | -0.0336 | 92.0847
4 | 0.6252 | 0.00628 | -0.0339 | 99.5541
4.5 | 0.6847 | 0.00644 | -0.0342 | 106.3199
5 | 0.7439 | 0.00663 | -0.0344 | 112.2021
5.5 | 0.8029 | 0.00684 | -0.0345 | 117.383
6 | 0.8616 | 0.00704 | -0.0347 | 122.3864
6.5 | 0.92 | 0.00724 | -0.0348 | 127.0718
7 | 0.9778 | 0.00749 | -0.0348 | 130.5474
7.5 | 1.0351 | 0.00777 | -0.0348 | 133.2175
8 | 1.0917 | 0.00806 | -0.0347 | 135.4467
8.5 | 1.1475 | 0.00838 | -0.0345 | 136.9332
9 | 1.2027 | 0.00871 | -0.0342 | 138.0827
9.5 | 1.2573 | 0.00906 | -0.0338 | 138.7748
10 | 1.3114 | 0.0094 | -0.0333 | 139.5106
10.5 | 1.3639 | 0.00979 | -0.0326 | 139.3156
11 | 1.4147 | 0.01023 | -0.0317 | 138.2893
11.5 | 1.4643 | 0.01067 | -0.0307 | 137.2352
12 | 1.5129 | 0.01109 | -0.0294 | 136.4202
12.5 | 1.5576 | 0.01162 | -0.0277 | 134.0448
13 | 1.599 | 0.01216 | -0.0254 | 131.4967
13.5 | 1.6258 | 0.0127 | -0.0206 | 128.0157
14 | 1.6455 | 0.01349 | -0.0153 | 121.9792
14.5 | 1.6678 | 0.01434 | -0.0109 | 116.304
15.5 | 1.7117 | 0.01688 | -0.0038 | 101.404
16 | 1.7327 | 0.0186 | -0.001 | 93.1559
16.5 | 1.7499 | 0.02072 | 0.0016 | 84.4546
17 | 1.7684 | 0.02296 | 0.0036 | 77.0209
17.5 | 1.7808 | 0.02578 | 0.0055 | 69.0768
18 | 1.7948 | 0.02867 | 0.0069 | 62.602
18.5 | 1.8038 | 0.0322 | 0.008 | 56.0186
19 | 1.8089 | 0.03629 | 0.0086 | 49.8457
19.5 | 1.8154 | 0.04049 | 0.0088 | 44.8358
20 | 1.8175 | 0.04541 | 0.0084 | 40.0242

## 107. Re 10M Mach 0.10 (1)
BIGFOIL.COM POLAR EXPORT
Joukowsky 20.00% thick 1.00% camber
Joukowsky 20.00% thick 1.00% camber |  |  |  | Cl Max: | 1.893 | at alpha= | 20 | deg
JavaFoil+Calcfoil stall+Eppler ext transition |  |  |  | L/D Max: | 151.455 | at alpha= | 6.5 | deg
Re: | 10000000 |  |  | Cd Min: | 0.00484 | at alpha= | -1 | deg
Mach: | 0.1 |  |  | Cl=0 at alpha= | -1.1984 | deg
|  |  |  | @ Cl=0.1, Cd= | 0.0049157
|  |  |  | @ Cl=0.4, Cd= | 0.0051697
|  |  |  | @ Cl=0.6, Cd= | 0.0054436
alpha (deg) | Cl | Cd | Cm | Cl/Cd
-20 | -1.653 | 0.06742 | -0.024 | -24.514
-19.5 | -1.644 | 0.06239 | -0.024 | -26.351
-19 | -1.633 | 0.05757 | -0.024 | -28.362
-18.5 | -1.62 | 0.05284 | -0.025 | -30.657
-18 | -1.604 | 0.04862 | -0.025 | -32.99
-17.5 | -1.586 | 0.0447 | -0.025 | -35.476
-17 | -1.565 | 0.04091 | -0.025 | -38.259
-16.5 | -1.542 | 0.03736 | -0.026 | -41.259
-16 | -1.516 | 0.03403 | -0.026 | -44.552
-15.5 | -1.488 | 0.03109 | -0.026 | -47.869
-15 | -1.458 | 0.02828 | -0.026 | -51.575
-14.5 | -1.426 | 0.02569 | -0.026 | -55.517
-14 | -1.392 | 0.02331 | -0.027 | -59.708
-13.5 | -1.355 | 0.02117 | -0.027 | -64.022
-13 | -1.317 | 0.01924 | -0.027 | -68.453
-12.5 | -1.276 | 0.01748 | -0.027 | -73.042
-12 | -1.234 | 0.01587 | -0.027 | -77.783
-11.5 | -1.19 | 0.0145 | -0.028 | -82.086
-11 | -1.145 | 0.01321 | -0.028 | -86.655
-10.5 | -1.097 | 0.01213 | -0.028 | -90.484
-10 | -1.049 | 0.01118 | -0.028 | -93.817
-9.5 | -0.999 | 0.01034 | -0.028 | -96.6
-9 | -0.947 | 0.00966 | -0.029 | -98.045
-8.5 | -0.895 | 0.00908 | -0.029 | -98.476
-8 | -0.841 | 0.0083 | -0.029 | -101.355
-7.5 | -0.787 | 0.00574 | -0.029 | -137.145
-7 | -0.726 | 0.0056 | -0.029 | -129.583
-6.5 | -0.665 | 0.00548 | -0.029 | -121.375
-6 | -0.604 | 0.00536 | -0.029 | -112.553
-5.5 | -0.542 | 0.00526 | -0.029 | -102.935
-5 | -0.479 | 0.00515 | -0.029 | -93.076
-4.5 | -0.417 | 0.00511 | -0.029 | -81.646
-4 | -0.354 | 0.00504 | -0.029 | -70.348
-3.5 | -0.291 | 0.00498 | -0.029 | -58.496
-3 | -0.228 | 0.00487 | -0.029 | -46.838
-2.5 | -0.165 | 0.00496 | -0.029 | -33.239
-2 | -0.102 | 0.00491 | -0.029 | -20.705
-1.5 | -0.038 | 0.00494 | -0.029 | -7.736
-1 | 0.025 | 0.00484 | -0.029 | 5.221
-0.5 | 0.089 | 0.0049 | -0.029 | 18.12
0 | 0.152 | 0.00499 | -0.029 | 30.539
0.5 | 0.216 | 0.00499 | -0.029 | 43.245
1 | 0.279 | 0.00499 | -0.029 | 55.963
1.5 | 0.342 | 0.00505 | -0.029 | 67.738
2 | 0.405 | 0.00518 | -0.029 | 78.184
2.5 | 0.468 | 0.00521 | -0.029 | 89.844
3 | 0.531 | 0.00531 | -0.029 | 99.979
3.5 | 0.594 | 0.00543 | -0.029 | 109.435
4 | 0.656 | 0.00557 | -0.029 | 117.833
4.5 | 0.718 | 0.0057 | -0.029 | 125.986
5 | 0.78 | 0.00583 | -0.029 | 133.905
5.5 | 0.841 | 0.00596 | -0.029 | 141.124
6 | 0.903 | 0.00621 | -0.029 | 145.263
6.5 | 0.963 | 0.00636 | -0.029 | 151.455
7 | 1.019 | 0.00858 | -0.029 | 118.702
7.5 | 1.074 | 0.00933 | -0.029 | 115.126
8 | 1.129 | 0.00984 | -0.029 | 114.687
8.5 | 1.182 | 0.01038 | -0.029 | 113.914
9 | 1.235 | 0.01097 | -0.029 | 112.553
9.5 | 1.285 | 0.01166 | -0.029 | 110.234
10 | 1.335 | 0.01243 | -0.028 | 107.385
10.5 | 1.383 | 0.01326 | -0.028 | 104.27
11 | 1.429 | 0.01421 | -0.028 | 100.615
11.5 | 1.474 | 0.01526 | -0.028 | 96.61
12 | 1.517 | 0.01641 | -0.028 | 92.423
12.5 | 1.558 | 0.01772 | -0.028 | 87.92
13 | 1.597 | 0.01912 | -0.027 | 83.537
13.5 | 1.634 | 0.0207 | -0.027 | 78.932
14 | 1.668 | 0.02241 | -0.027 | 74.459
14.5 | 1.701 | 0.02431 | -0.027 | 69.974
15 | 1.731 | 0.02642 | -0.027 | 65.516
15.5 | 1.759 | 0.02862 | -0.027 | 61.445
16 | 1.784 | 0.03103 | -0.026 | 57.49
16.5 | 1.807 | 0.03376 | -0.026 | 53.522
17 | 1.827 | 0.0367 | -0.026 | 49.788
17.5 | 1.844 | 0.03976 | -0.026 | 46.386
18 | 1.859 | 0.04298 | -0.026 | 43.268
18.5 | 1.871 | 0.04664 | -0.026 | 40.122
19 | 1.881 | 0.05039 | -0.025 | 37.337
19.5 | 1.889 | 0.05446 | -0.025 | 34.685
20 | 1.893 | 0.05879 | -0.025 | 32.2

## 108. Re 10M Mach 0.10 (2)
BIGFOIL.COM POLAR EXPORT
Joukowsky 20.00% thick 1.00% camber
Joukowsky 20.00% thick 1.00% camber |  |  |  | Cl Max: | 1.8053 | at alpha= | 19.5 | deg
XFOIL ncrit=9 |  |  |  | L/D Max: | 139 | at alpha= | 10 | deg
Re: | 10000000 |  |  | Cd Min: | 0.04903 | at alpha= | 20 | deg
Mach: | 0.1 |  |  | Cl=0 at alpha= | -1.1555 | deg
|  |  |  | @ Cl=0.1, Cd= | 0.0056368
|  |  |  | @ Cl=0.4, Cd= | 0.0058673
|  |  |  | @ Cl=0.6, Cd= | 0.0062313
alpha (deg) | Cl | Cd | Cm | Cl/Cd
-20 | -1.708 | 0.04388 | -0.0434 | -38.9243
-19.5 | -1.7153 | 0.03781 | -0.0452 | -45.3663
-19 | -1.7141 | 0.03272 | -0.0465 | -52.3869
-18.5 | -1.6994 | 0.02886 | -0.0476 | -58.8843
-18 | -1.6737 | 0.025 | -0.0505 | -66.948
-17.5 | -1.6446 | 0.02181 | -0.0526 | -75.4058
-17 | -1.624 | 0.01947 | -0.0515 | -83.4104
-16.5 | -1.6074 | 0.01723 | -0.0494 | -93.2908
-16 | -1.5841 | 0.01556 | -0.0475 | -101.8059
-15.5 | -1.5689 | 0.01439 | -0.043 | -109.0271
-15 | -1.563 | 0.01342 | -0.036 | -116.468
-14.5 | -1.5288 | 0.01275 | -0.0328 | -119.9059
-14 | -1.4851 | 0.01218 | -0.0309 | -121.9294
-13.5 | -1.4393 | 0.01159 | -0.0293 | -124.1846
-13 | -1.3893 | 0.01111 | -0.0283 | -125.0495
-12.5 | -1.3385 | 0.01061 | -0.0274 | -126.1546
-12 | -1.2859 | 0.01016 | -0.0267 | -126.565
-11.5 | -1.2313 | 0.00979 | -0.0262 | -125.7712
-11 | -1.1767 | 0.00935 | -0.0257 | -125.8503
-10.5 | -1.1206 | 0.009 | -0.0255 | -124.5111
-10 | -1.0637 | 0.00868 | -0.0253 | -122.5461
-9.5 | -1.0065 | 0.00834 | -0.0252 | -120.6835
-9 | -0.9487 | 0.00802 | -0.0251 | -118.2918
-8.5 | -0.8901 | 0.00776 | -0.0252 | -114.7036
-8 | -0.8311 | 0.00751 | -0.0253 | -110.6658
-7.5 | -0.7718 | 0.00726 | -0.0255 | -106.3085
-7 | -0.7123 | 0.00702 | -0.0256 | -101.4672
-6.5 | -0.6524 | 0.00682 | -0.0259 | -95.6598
-6 | -0.5922 | 0.00661 | -0.0262 | -89.5915
-5.5 | -0.5316 | 0.00644 | -0.0265 | -82.5466
-5 | -0.4709 | 0.00631 | -0.0268 | -74.6276
-4.5 | -0.41 | 0.00618 | -0.0272 | -66.343
-4 | -0.349 | 0.00604 | -0.0275 | -57.7815
-3.5 | -0.2879 | 0.00592 | -0.0279 | -48.6318
-3 | -0.2267 | 0.00584 | -0.0284 | -38.8185
-2.5 | -0.1653 | 0.00576 | -0.0288 | -28.6979
-2 | -0.1038 | 0.0057 | -0.0292 | -18.2105
-1.5 | -0.0423 | 0.00567 | -0.0297 | -7.4603
-1 | 0.0191 | 0.00565 | -0.0301 | 3.3805
-0.5 | 0.0805 | 0.00564 | -0.0305 | 14.273
0 | 0.142 | 0.00563 | -0.031 | 25.222
0.5 | 0.2034 | 0.00565 | -0.0314 | 36
1 | 0.2647 | 0.00571 | -0.0318 | 46.3573
1.5 | 0.3258 | 0.00578 | -0.0322 | 56.3668
2 | 0.3868 | 0.00585 | -0.0326 | 66.1197
2.5 | 0.4479 | 0.00593 | -0.033 | 75.5312
3 | 0.5087 | 0.00603 | -0.0333 | 84.3615
3.5 | 0.5693 | 0.00616 | -0.0337 | 92.4188
4 | 0.6296 | 0.0063 | -0.0339 | 99.9365
4.5 | 0.6896 | 0.00646 | -0.0342 | 106.7492
5 | 0.7493 | 0.00666 | -0.0344 | 112.5075
5.5 | 0.8086 | 0.00688 | -0.0345 | 117.5291
6 | 0.8677 | 0.00708 | -0.0346 | 122.5565
6.5 | 0.9265 | 0.00729 | -0.0347 | 127.0919
7 | 0.9848 | 0.00754 | -0.0347 | 130.6101
7.5 | 1.0426 | 0.00782 | -0.0346 | 133.3248
8 | 1.0997 | 0.00811 | -0.0344 | 135.598
8.5 | 1.156 | 0.00843 | -0.0341 | 137.1293
9 | 1.2114 | 0.00878 | -0.0337 | 137.9727
9.5 | 1.2662 | 0.00915 | -0.0332 | 138.3825
10 | 1.3205 | 0.0095 | -0.0327 | 139
10.5 | 1.3734 | 0.0099 | -0.0319 | 138.7273
11 | 1.4245 | 0.01034 | -0.0309 | 137.766
11.5 | 1.4736 | 0.01082 | -0.0296 | 136.1922
12 | 1.5218 | 0.01126 | -0.0281 | 135.151
12.5 | 1.5662 | 0.01179 | -0.0261 | 132.8414
13 | 1.6029 | 0.01237 | -0.0229 | 129.5796
13.5 | 1.6241 | 0.013 | -0.0172 | 124.9308
14 | 1.645 | 0.01391 | -0.0123 | 118.2602
14.5 | 1.6636 | 0.01474 | -0.0073 | 112.863
15 | 1.6875 | 0.01619 | -0.0042 | 104.231
15.5 | 1.7122 | 0.01769 | -0.0014 | 96.7891
16 | 1.7307 | 0.01969 | 0.0015 | 87.8974
16.5 | 1.7488 | 0.02192 | 0.0038 | 79.781
17 | 1.7658 | 0.02441 | 0.0058 | 72.3392
17.5 | 1.7751 | 0.02763 | 0.0076 | 64.2454
18 | 1.7897 | 0.03067 | 0.0088 | 58.3534
18.5 | 1.7967 | 0.03457 | 0.0096 | 51.9728
19 | 1.7988 | 0.03915 | 0.01 | 45.9464
19.5 | 1.8053 | 0.04358 | 0.0099 | 41.425
20 | 1.8039 | 0.04903 | 0.0092 | 36.7918

## 109. Re 10M Mach 0.25 (1)
BIGFOIL.COM POLAR EXPORT
Joukowsky 20.00% thick 1.00% camber
Joukowsky 20.00% thick 1.00% camber |  |  |  | Cl Max: | 1.781 | at alpha= | 18 | deg
JavaFoil+Calcfoil stall+Eppler ext transition |  |  |  | L/D Max: | 142.966 | at alpha= | 5.5 | deg
Re: | 10000000 |  |  | Cd Min: | 0.00481 | at alpha= | -2.5 | deg
Mach: | 0.25 |  |  | Cl=0 at alpha= | -1.2 | deg
|  |  |  | @ Cl=0.1, Cd= | 0.0048645
|  |  |  | @ Cl=0.4, Cd= | 0.0051625
|  |  |  | @ Cl=0.6, Cd= | 0.0054785
alpha (deg) | Cl | Cd | Cm | Cl/Cd
-20 | -1.517 | 0.08461 | -0.024 | -17.934
-19.5 | -1.526 | 0.07791 | -0.024 | -19.59
-19 | -1.531 | 0.0717 | -0.024 | -21.358
-18.5 | -1.533 | 0.06562 | -0.025 | -23.369
-18 | -1.532 | 0.06012 | -0.025 | -25.476
-17.5 | -1.526 | 0.05476 | -0.025 | -27.875
-17 | -1.517 | 0.04987 | -0.025 | -30.413
-16.5 | -1.503 | 0.0454 | -0.026 | -33.108
-16 | -1.486 | 0.04125 | -0.026 | -36.031
-15.5 | -1.466 | 0.03736 | -0.026 | -39.256
-15 | -1.444 | 0.0338 | -0.026 | -42.712
-14.5 | -1.417 | 0.03071 | -0.027 | -46.141
-14 | -1.388 | 0.02772 | -0.027 | -50.056
-13.5 | -1.356 | 0.02493 | -0.027 | -54.377
-13 | -1.321 | 0.02253 | -0.027 | -58.609
-12.5 | -1.284 | 0.02033 | -0.028 | -63.15
-12 | -1.244 | 0.01834 | -0.028 | -67.805
-11.5 | -1.201 | 0.01663 | -0.028 | -72.261
-11 | -1.157 | 0.01505 | -0.028 | -76.879
-10.5 | -1.111 | 0.0137 | -0.028 | -81.096
-10 | -1.063 | 0.01248 | -0.029 | -85.207
-9.5 | -1.014 | 0.01141 | -0.029 | -88.821
-9 | -0.962 | 0.01053 | -0.029 | -91.349
-8.5 | -0.909 | 0.0098 | -0.029 | -92.799
-8 | -0.855 | 0.00915 | -0.03 | -93.44
-7.5 | -0.8 | 0.00863 | -0.03 | -92.597
-7 | -0.745 | 0.0057 | -0.03 | -130.541
-6.5 | -0.682 | 0.00557 | -0.03 | -122.5
-6 | -0.619 | 0.00544 | -0.03 | -113.783
-5.5 | -0.556 | 0.00532 | -0.03 | -104.433
-5 | -0.492 | 0.00523 | -0.03 | -94.171
-4.5 | -0.428 | 0.00512 | -0.03 | -83.644
-4 | -0.364 | 0.00508 | -0.03 | -71.601
-3.5 | -0.299 | 0.00501 | -0.03 | -59.715
-3 | -0.234 | 0.00496 | -0.03 | -47.266
-2.5 | -0.169 | 0.00481 | -0.03 | -35.2
-2 | -0.104 | 0.00497 | -0.03 | -21.023
-1.5 | -0.039 | 0.00492 | -0.03 | -7.982
-1 | 0.026 | 0.00496 | -0.03 | 5.232
-0.5 | 0.091 | 0.00487 | -0.03 | 18.716
0 | 0.156 | 0.00483 | -0.03 | 32.363
0.5 | 0.222 | 0.00505 | -0.03 | 43.849
1 | 0.287 | 0.00511 | -0.03 | 56.128
1.5 | 0.352 | 0.00514 | -0.03 | 68.423
2 | 0.416 | 0.00517 | -0.03 | 80.522
2.5 | 0.481 | 0.00532 | -0.03 | 90.405
3 | 0.545 | 0.00536 | -0.03 | 101.708
3.5 | 0.61 | 0.0055 | -0.03 | 110.856
4 | 0.674 | 0.00561 | -0.03 | 120.011
4.5 | 0.737 | 0.00577 | -0.03 | 127.735
5 | 0.801 | 0.00591 | -0.03 | 135.423
5.5 | 0.864 | 0.00604 | -0.03 | 142.966
6 | 0.926 | 0.00778 | -0.03 | 119.011
6.5 | 0.982 | 0.00891 | -0.03 | 110.314
7 | 1.04 | 0.00936 | -0.03 | 111.103
7.5 | 1.096 | 0.00988 | -0.03 | 110.978
8 | 1.151 | 0.01044 | -0.03 | 110.267
8.5 | 1.205 | 0.01113 | -0.029 | 108.275
9 | 1.257 | 0.01186 | -0.029 | 105.941
9.5 | 1.307 | 0.01269 | -0.029 | 103.005
10 | 1.356 | 0.01362 | -0.029 | 99.544
10.5 | 1.403 | 0.01464 | -0.029 | 95.814
11 | 1.448 | 0.01583 | -0.029 | 91.456
11.5 | 1.491 | 0.01712 | -0.028 | 87.093
12 | 1.531 | 0.01859 | -0.028 | 82.375
12.5 | 1.57 | 0.02018 | -0.028 | 77.773
13 | 1.605 | 0.02194 | -0.028 | 73.137
13.5 | 1.638 | 0.02393 | -0.028 | 68.419
14 | 1.667 | 0.0261 | -0.028 | 63.874
14.5 | 1.694 | 0.02853 | -0.027 | 59.378
15 | 1.717 | 0.03116 | -0.027 | 55.105
15.5 | 1.737 | 0.03408 | -0.027 | 50.976
16 | 1.753 | 0.03731 | -0.027 | 46.996
16.5 | 1.767 | 0.04077 | -0.027 | 43.333
17 | 1.776 | 0.04447 | -0.026 | 39.931
17.5 | 1.78 | 0.04852 | -0.026 | 36.695
18 | 1.781 | 0.05312 | -0.026 | 33.528
18.5 | 1.778 | 0.05795 | -0.026 | 30.683
19 | 1.771 | 0.06306 | -0.025 | 28.088
19.5 | 1.761 | 0.0687 | -0.025 | 25.633
20 | 1.745 | 0.07467 | -0.025 | 23.369

## 110. Re 10M Mach 0.25 (2)
BIGFOIL.COM POLAR EXPORT
Joukowsky 20.00% thick 1.00% camber
Joukowsky 20.00% thick 1.00% camber |  |  |  | Cl Max: | 1.7413 | at alpha= | 18 | deg
XFOIL ncrit=9 |  |  |  | L/D Max: | 136.743 | at alpha= | 9 | deg
Re: | 10000000 |  |  | Cd Min: | 0.07237 | at alpha= | 20 | deg
Mach: | 0.25 |  |  | Cl=0 at alpha= | -1.1495 | deg
|  |  |  | @ Cl=0.1, Cd= | 0.0057027
|  |  |  | @ Cl=0.4, Cd= | 0.0059179
|  |  |  | @ Cl=0.6, Cd= | 0.0062998
alpha (deg) | Cl | Cd | Cm | Cl/Cd
-20 | -1.5617 | 0.07051 | -0.0419 | -22.1486
-19.5 | -1.5904 | 0.06184 | -0.0449 | -25.718
-19 | -1.614 | 0.05379 | -0.0476 | -30.0056
-18.5 | -1.634 | 0.04613 | -0.05 | -35.4216
-18 | -1.6426 | 0.0397 | -0.0518 | -41.3753
-17.5 | -1.6399 | 0.0345 | -0.0529 | -47.5333
-17 | -1.6385 | 0.02914 | -0.0543 | -56.2286
-16.5 | -1.6191 | 0.02503 | -0.0557 | -64.6864
-16 | -1.5761 | 0.02185 | -0.0589 | -72.1327
-15.5 | -1.5482 | 0.01902 | -0.0594 | -81.3985
-15 | -1.5331 | 0.01687 | -0.0561 | -90.8773
-14.5 | -1.5164 | 0.01508 | -0.0522 | -100.557
-14 | -1.5049 | 0.01367 | -0.0465 | -110.0878
-13.5 | -1.4834 | 0.01293 | -0.0404 | -114.7254
-13 | -1.4415 | 0.01215 | -0.0374 | -118.642
-12.5 | -1.3915 | 0.01158 | -0.0354 | -120.1641
-12 | -1.3397 | 0.01098 | -0.0336 | -122.0128
-11.5 | -1.2849 | 0.01047 | -0.0323 | -122.7221
-11 | -1.2278 | 0.01002 | -0.0312 | -122.5349
-10.5 | -1.1703 | 0.00954 | -0.0303 | -122.673
-10 | -1.1115 | 0.00912 | -0.0295 | -121.875
-9.5 | -1.0513 | 0.00877 | -0.029 | -119.8746
-9 | -0.9905 | 0.00842 | -0.0286 | -117.6366
-8.5 | -0.9296 | 0.00808 | -0.0283 | -115.0495
-8 | -0.8681 | 0.00778 | -0.028 | -111.581
-7.5 | -0.806 | 0.00749 | -0.0279 | -107.6101
-7 | -0.7435 | 0.00723 | -0.0279 | -102.8354
-6.5 | -0.6807 | 0.00702 | -0.0279 | -96.9658
-6 | -0.6176 | 0.00682 | -0.028 | -90.5572
-5.5 | -0.5545 | 0.00661 | -0.0281 | -83.888
-5 | -0.4912 | 0.00643 | -0.0283 | -76.3919
-4.5 | -0.4278 | 0.00628 | -0.0286 | -68.121
-4 | -0.3642 | 0.00613 | -0.0288 | -59.4127
-3.5 | -0.3004 | 0.006 | -0.0291 | -50.0667
-3 | -0.2365 | 0.00592 | -0.0295 | -39.9493
-2.5 | -0.1727 | 0.00586 | -0.0298 | -29.471
-2 | -0.1088 | 0.0058 | -0.0302 | -18.7586
-1.5 | -0.0448 | 0.00573 | -0.0306 | -7.8185
-1 | 0.0191 | 0.0057 | -0.031 | 3.3509
-0.5 | 0.0829 | 0.0057 | -0.0314 | 14.5439
0 | 0.1467 | 0.00571 | -0.0318 | 25.6918
0.5 | 0.2106 | 0.00574 | -0.0322 | 36.6899
1 | 0.2744 | 0.00578 | -0.0325 | 47.474
1.5 | 0.338 | 0.00583 | -0.0329 | 57.976
2 | 0.4015 | 0.00592 | -0.0332 | 67.8209
2.5 | 0.4648 | 0.00603 | -0.0335 | 77.0813
3 | 0.528 | 0.00616 | -0.0338 | 85.7143
3.5 | 0.5911 | 0.00628 | -0.034 | 94.1242
4 | 0.654 | 0.00642 | -0.0342 | 101.8692
4.5 | 0.7166 | 0.0066 | -0.0343 | 108.5758
5 | 0.7789 | 0.0068 | -0.0343 | 114.5441
5.5 | 0.8408 | 0.00703 | -0.0343 | 119.6017
6 | 0.9022 | 0.00727 | -0.0342 | 124.099
6.5 | 0.9632 | 0.00754 | -0.034 | 127.7454
7 | 1.0237 | 0.00785 | -0.0336 | 130.4076
7.5 | 1.0837 | 0.00816 | -0.0332 | 132.8064
8 | 1.1431 | 0.00847 | -0.0327 | 134.9587
8.5 | 1.2018 | 0.00883 | -0.032 | 136.1042
9 | 1.2594 | 0.00921 | -0.0311 | 136.7427
9.5 | 1.3158 | 0.00963 | -0.0301 | 136.6355
10 | 1.3705 | 0.01008 | -0.0287 | 135.9623
10.5 | 1.4227 | 0.01059 | -0.027 | 134.3437
11 | 1.473 | 0.01111 | -0.025 | 132.5833
11.5 | 1.5203 | 0.01165 | -0.0224 | 130.4979
12 | 1.5523 | 0.01226 | -0.0175 | 126.615
12.5 | 1.5754 | 0.01307 | -0.0116 | 120.5356
13 | 1.6006 | 0.01412 | -0.0068 | 113.3569
13.5 | 1.6227 | 0.01552 | -0.0023 | 104.5554
15 | 1.6877 | 0.021 | 0.0079 | 80.3667
15.5 | 1.7032 | 0.02382 | 0.0104 | 71.5029
16 | 1.7185 | 0.02687 | 0.0125 | 63.9561
16.5 | 1.728 | 0.03057 | 0.014 | 56.526
17 | 1.7345 | 0.03476 | 0.0151 | 49.8993
17.5 | 1.7411 | 0.0393 | 0.0156 | 44.3028
18 | 1.7413 | 0.04461 | 0.0156 | 39.0338
18.5 | 1.7355 | 0.05081 | 0.0148 | 34.1567
19 | 1.7337 | 0.05692 | 0.0136 | 30.4585
19.5 | 1.7286 | 0.06358 | 0.0118 | 27.1878
20 | 1.7078 | 0.07237 | 0.0086 | 23.5982

## 111. Re 10M Mach 0.50 (1)
BIGFOIL.COM POLAR EXPORT
Joukowsky 20.00% thick 1.00% camber
Joukowsky 20.00% thick 1.00% camber |  |  |  | Cl Max: | 1.435 | at alpha= | 11 | deg
JavaFoil+Calcfoil stall+Eppler ext transition |  |  |  | L/D Max: | 115.484 | at alpha= | 3.5 | deg
Re: | 10000000 |  |  | Cd Min: | 0.00498 | at alpha= | -1.5 | deg
Mach: | 0.5 |  |  | Cl=0 at alpha= | -1.1986 | deg
|  |  |  | @ Cl=0.1, Cd= | 0.0050295
|  |  |  | @ Cl=0.4, Cd= | 0.0053022
|  |  |  | @ Cl=0.6, Cd= | 0.0056478
alpha (deg) | Cl | Cd | Cm | Cl/Cd
-16.5 | -0.904 | 0.13351 | -0.022 | -6.77
-16 | -0.88 | 0.11745 | -0.023 | -7.496
-15.5 | -0.864 | 0.09825 | -0.024 | -8.788
-15 | -0.842 | 0.08656 | -0.025 | -9.73
-14.5 | -0.813 | 0.08431 | -0.025 | -9.644
-14 | -0.785 | 0.08008 | -0.025 | -9.805
-13.5 | -0.758 | 0.07458 | -0.026 | -10.17
-13 | -0.728 | 0.07341 | -0.026 | -9.915
-12.5 | -1.055 | 0.05143 | -0.028 | -20.505
-12 | -1.122 | 0.04187 | -0.029 | -26.788
-11.5 | -1.141 | 0.03484 | -0.029 | -32.744
-11 | -1.136 | 0.02985 | -0.03 | -38.056
-10.5 | -1.117 | 0.02562 | -0.03 | -43.606
-10 | -1.087 | 0.0223 | -0.03 | -48.74
-9.5 | -1.05 | 0.01949 | -0.031 | -53.862
-9 | -1.007 | 0.01713 | -0.031 | -58.778
-8.5 | -0.959 | 0.01514 | -0.032 | -63.33
-8 | -0.907 | 0.01348 | -0.032 | -67.339
-7.5 | -0.852 | 0.01209 | -0.032 | -70.489
-7 | -0.795 | 0.01097 | -0.032 | -72.441
-6.5 | -0.735 | 0.00998 | -0.033 | -73.627
-6 | -0.673 | 0.00921 | -0.033 | -73.041
-5.5 | -0.609 | 0.00856 | -0.033 | -71.157
-5 | -0.544 | 0.00793 | -0.033 | -68.58
-4.5 | -0.476 | 0.00539 | -0.034 | -88.336
-4 | -0.405 | 0.00527 | -0.034 | -76.839
-3.5 | -0.333 | 0.00516 | -0.034 | -64.663
-3 | -0.261 | 0.00512 | -0.034 | -51.059
-2.5 | -0.189 | 0.00504 | -0.034 | -37.493
-2 | -0.117 | 0.005 | -0.034 | -23.289
-1.5 | -0.044 | 0.00498 | -0.034 | -8.804
-1 | 0.029 | 0.00501 | -0.034 | 5.781
-0.5 | 0.102 | 0.00503 | -0.034 | 20.245
0 | 0.175 | 0.00507 | -0.034 | 34.484
0.5 | 0.247 | 0.00507 | -0.034 | 48.775
1 | 0.32 | 0.0051 | -0.034 | 62.689
1.5 | 0.392 | 0.00529 | -0.034 | 74.203
2 | 0.464 | 0.0054 | -0.034 | 85.973
2.5 | 0.536 | 0.00555 | -0.034 | 96.704
3 | 0.608 | 0.00566 | -0.034 | 107.498
3.5 | 0.679 | 0.00588 | -0.034 | 115.484
4 | 0.746 | 0.00802 | -0.034 | 92.997
4.5 | 0.813 | 0.00878 | -0.033 | 92.523
5 | 0.878 | 0.00928 | -0.033 | 94.617
5.5 | 0.942 | 0.00989 | -0.033 | 95.235
6 | 1.004 | 0.01062 | -0.033 | 94.605
6.5 | 1.065 | 0.01146 | -0.033 | 92.927
7 | 1.123 | 0.01242 | -0.033 | 90.402
7.5 | 1.178 | 0.01354 | -0.032 | 87.025
8 | 1.231 | 0.01485 | -0.032 | 82.914
8.5 | 1.28 | 0.01637 | -0.032 | 78.202
9 | 1.325 | 0.01815 | -0.032 | 72.982
9.5 | 1.364 | 0.02021 | -0.031 | 67.499
10 | 1.397 | 0.02271 | -0.031 | 61.53
10.5 | 1.421 | 0.02565 | -0.031 | 55.414
11 | 1.435 | 0.0292 | -0.031 | 49.146
11.5 | 1.431 | 0.03366 | -0.03 | 42.51
12 | 1.402 | 0.03925 | -0.03 | 35.72
12.5 | 1.324 | 0.04739 | -0.029 | 27.936
13 | 0.894 | 0.06535 | -0.028 | 13.673
13.5 | 0.921 | 0.06925 | -0.027 | 13.294
14 | 0.955 | 0.06675 | -0.028 | 14.311
14.5 | 0.983 | 0.07017 | -0.027 | 14.005
15 | 1.008 | 0.0758 | -0.027 | 13.293
15.5 | 1.001 | 0.10853 | -0.024 | 9.221
16 | 1.017 | 0.12988 | -0.023 | 7.832

## 112. Re 10M Mach 0.50 (2)
BIGFOIL.COM POLAR EXPORT
Joukowsky 20.00% thick 1.00% camber
Joukowsky 20.00% thick 1.00% camber |  |  |  | Cl Max: | 1.5757 | at alpha= | 13.5 | deg
XFOIL ncrit=9 |  |  |  | L/D Max: | 129.189 | at alpha= | 7 | deg
Re: | 10000000 |  |  | Cd Min: | 0.13409 | at alpha= | 18.5 | deg
Mach: | 0.5 |  |  | Cl=0 at alpha= | -1.1198 | deg
|  |  |  | @ Cl=0.1, Cd= | 0.00603
|  |  |  | @ Cl=0.4, Cd= | 0.0062408
|  |  |  | @ Cl=0.6, Cd= | 0.0066213
alpha (deg) | Cl | Cd | Cm | Cl/Cd
-17.5 | -1.1554 | 0.11055 | -0.0433 | -10.4514
-17 | -1.187 | 0.09972 | -0.0504 | -11.9033
-16.5 | -1.2302 | 0.09002 | -0.0543 | -13.6659
-16 | -1.2535 | 0.07965 | -0.0618 | -15.7376
-15.5 | -1.2713 | 0.06777 | -0.074 | -18.759
-15 | -1.3049 | 0.05873 | -0.0785 | -22.2186
-14.5 | -1.332 | 0.05054 | -0.0818 | -26.3554
-14 | -1.3549 | 0.0431 | -0.0839 | -31.4362
-13.5 | -1.3762 | 0.03631 | -0.0848 | -37.9014
-13 | -1.3864 | 0.03061 | -0.0842 | -45.2924
-12.5 | -1.3869 | 0.02573 | -0.0825 | -53.9021
-12 | -1.3813 | 0.02148 | -0.0799 | -64.3063
-11.5 | -1.3612 | 0.0182 | -0.0766 | -74.7912
-11 | -1.3406 | 0.01537 | -0.0725 | -87.2219
-10 | -1.3006 | 0.01203 | -0.0583 | -108.1131
-9.5 | -1.2433 | 0.01119 | -0.0536 | -111.1081
-9 | -1.1777 | 0.01052 | -0.0499 | -111.9487
-8.5 | -1.1091 | 0.00989 | -0.0468 | -112.1436
-8 | -1.0374 | 0.00932 | -0.0443 | -111.309
-7.5 | -0.9641 | 0.00883 | -0.0422 | -109.1846
-7 | -0.8896 | 0.0084 | -0.0404 | -105.9048
-6.5 | -0.8144 | 0.00801 | -0.039 | -101.6729
-6 | -0.7388 | 0.00766 | -0.0378 | -96.4491
-5.5 | -0.663 | 0.00736 | -0.0369 | -90.0815
-5 | -0.5872 | 0.0071 | -0.0362 | -82.7042
-4.5 | -0.5111 | 0.00686 | -0.0357 | -74.5044
-4 | -0.4352 | 0.00665 | -0.0353 | -65.4436
-3.5 | -0.3595 | 0.00649 | -0.035 | -55.3929
-3 | -0.2838 | 0.00636 | -0.0349 | -44.6226
-2.5 | -0.208 | 0.00624 | -0.0348 | -33.3333
-2 | -0.1325 | 0.00615 | -0.0349 | -21.5447
-1.5 | -0.0571 | 0.00609 | -0.0349 | -9.376
-1 | 0.018 | 0.00605 | -0.035 | 2.9752
-0.5 | 0.0931 | 0.00603 | -0.0351 | 15.4395
0 | 0.1684 | 0.00603 | -0.0352 | 27.927
0.5 | 0.2436 | 0.00606 | -0.0353 | 40.198
1 | 0.3185 | 0.00613 | -0.0354 | 51.9576
1.5 | 0.3933 | 0.00623 | -0.0354 | 63.13
2 | 0.4679 | 0.00635 | -0.0353 | 73.685
2.5 | 0.5424 | 0.00649 | -0.0351 | 83.5747
3 | 0.617 | 0.00666 | -0.0348 | 92.6426
3.5 | 0.6914 | 0.00686 | -0.0344 | 100.7872
4 | 0.7656 | 0.00709 | -0.0338 | 107.9831
4.5 | 0.8394 | 0.00733 | -0.0331 | 114.5157
5 | 0.9126 | 0.00763 | -0.0321 | 119.6068
5.5 | 0.9852 | 0.00797 | -0.0308 | 123.6136
6 | 1.0568 | 0.00836 | -0.0291 | 126.4115
6.5 | 1.1269 | 0.00878 | -0.0271 | 128.3485
7 | 1.195 | 0.00925 | -0.0247 | 129.1892
7.5 | 1.2602 | 0.00979 | -0.0216 | 128.7232
8 | 1.3205 | 0.0104 | -0.0178 | 126.9712
8.5 | 1.3622 | 0.01107 | -0.0112 | 123.0533
9 | 1.3915 | 0.01214 | -0.0036 | 114.6211
9.5 | 1.4269 | 0.01349 | 0.0022 | 105.7746
10 | 1.4608 | 0.01523 | 0.0074 | 95.916
10.5 | 1.4897 | 0.0175 | 0.0122 | 85.1257
11 | 1.5181 | 0.02009 | 0.0164 | 75.565
11.5 | 1.5407 | 0.02324 | 0.0201 | 66.2952
12 | 1.5542 | 0.02714 | 0.0234 | 57.266
12.5 | 1.5679 | 0.0313 | 0.026 | 50.0927
13 | 1.5702 | 0.03644 | 0.0278 | 43.09
13.5 | 1.5757 | 0.04173 | 0.029 | 37.7594
14 | 1.5681 | 0.04823 | 0.029 | 32.513
14.5 | 1.5586 | 0.05508 | 0.0283 | 28.297
15 | 1.5461 | 0.06261 | 0.0264 | 24.6941
15.5 | 1.5291 | 0.07116 | 0.0234 | 21.4882
16 | 1.5095 | 0.0804 | 0.0194 | 18.7749
16.5 | 1.4876 | 0.09031 | 0.0143 | 16.4722
17 | 1.4632 | 0.10097 | 0.0082 | 14.4914
17.5 | 1.4437 | 0.11154 | 0.0019 | 12.9433
18 | 1.4229 | 0.12255 | -0.0051 | 11.6108
18.5 | 1.4003 | 0.13409 | -0.013 | 10.443

## 113. Re 12M Mach 0.00 (1)
BIGFOIL.COM POLAR EXPORT
Joukowsky 20.00% thick 1.00% camber
Joukowsky 20.00% thick 1.00% camber |  |  |  | Cl Max: | 1.914 | at alpha= | 20 | deg
JavaFoil+Calcfoil stall+Eppler ext transition |  |  |  | L/D Max: | 152.213 | at alpha= | 6.5 | deg
Re: | 12000000 |  |  | Cd Min: | 0.00475 | at alpha= | -0.5 | deg
Mach: | 0 |  |  | Cl=0 at alpha= | -1.1984 | deg
|  |  |  | @ Cl=0.1, Cd= | 0.0047856
|  |  |  | @ Cl=0.4, Cd= | 0.0051337
|  |  |  | @ Cl=0.6, Cd= | 0.0053903
alpha (deg) | Cl | Cd | Cm | Cl/Cd
-20 | -1.672 | 0.06304 | -0.024 | -26.528
-19.5 | -1.661 | 0.05844 | -0.024 | -28.425
-19 | -1.648 | 0.05407 | -0.025 | -30.47
-18.5 | -1.632 | 0.04979 | -0.025 | -32.788
-18 | -1.615 | 0.04565 | -0.025 | -35.387
-17.5 | -1.596 | 0.04178 | -0.025 | -38.202
-17 | -1.573 | 0.03833 | -0.025 | -41.046
-16.5 | -1.549 | 0.035 | -0.026 | -44.248
-16 | -1.522 | 0.03195 | -0.026 | -47.64
-15.5 | -1.493 | 0.02909 | -0.026 | -51.336
-15 | -1.462 | 0.02653 | -0.026 | -55.111
-14.5 | -1.429 | 0.0241 | -0.026 | -59.293
-14 | -1.394 | 0.02192 | -0.027 | -63.587
-13.5 | -1.357 | 0.01984 | -0.027 | -68.376
-13 | -1.318 | 0.01805 | -0.027 | -73.029
-12.5 | -1.277 | 0.01644 | -0.027 | -77.67
-12 | -1.235 | 0.01495 | -0.027 | -82.596
-11.5 | -1.19 | 0.01367 | -0.028 | -87.041
-11 | -1.144 | 0.01253 | -0.028 | -91.341
-10.5 | -1.097 | 0.01152 | -0.028 | -95.231
-10 | -1.048 | 0.01066 | -0.028 | -98.301
-9.5 | -0.998 | 0.00989 | -0.028 | -100.916
-9 | -0.946 | 0.00931 | -0.029 | -101.68
-8.5 | -0.894 | 0.00877 | -0.029 | -101.9
-8 | -0.843 | 0.00578 | -0.029 | -145.707
-7.5 | -0.783 | 0.00564 | -0.029 | -138.721
-7 | -0.723 | 0.00552 | -0.029 | -130.929
-6.5 | -0.662 | 0.0054 | -0.029 | -122.507
-6 | -0.601 | 0.00529 | -0.029 | -113.582
-5.5 | -0.539 | 0.0052 | -0.029 | -103.741
-5 | -0.477 | 0.00509 | -0.029 | -93.734
-4.5 | -0.415 | 0.00505 | -0.029 | -82.181
-4 | -0.352 | 0.00498 | -0.029 | -70.759
-3.5 | -0.29 | 0.00493 | -0.029 | -58.816
-3 | -0.227 | 0.00478 | -0.029 | -47.524
-2.5 | -0.164 | 0.00488 | -0.029 | -33.634
-2 | -0.101 | 0.0049 | -0.029 | -20.637
-1.5 | -0.038 | 0.00489 | -0.029 | -7.779
-1 | 0.025 | 0.00479 | -0.029 | 5.243
-0.5 | 0.088 | 0.00475 | -0.029 | 18.618
0 | 0.152 | 0.00494 | -0.029 | 30.665
0.5 | 0.215 | 0.00494 | -0.029 | 43.422
1 | 0.278 | 0.00494 | -0.029 | 56.18
1.5 | 0.341 | 0.00501 | -0.029 | 68.007
2 | 0.403 | 0.00514 | -0.029 | 78.538
2.5 | 0.466 | 0.00516 | -0.029 | 90.285
3 | 0.528 | 0.00526 | -0.029 | 100.504
3.5 | 0.591 | 0.00537 | -0.029 | 109.998
4 | 0.653 | 0.00551 | -0.029 | 118.551
4.5 | 0.715 | 0.00564 | -0.029 | 126.769
5 | 0.776 | 0.00576 | -0.029 | 134.732
5.5 | 0.837 | 0.0059 | -0.029 | 141.922
6 | 0.898 | 0.00614 | -0.029 | 146.41
6.5 | 0.959 | 0.0063 | -0.029 | 152.213
7 | 1.018 | 0.00806 | -0.029 | 126.339
7.5 | 1.071 | 0.00909 | -0.029 | 117.894
8 | 1.126 | 0.00955 | -0.029 | 117.862
8.5 | 1.18 | 0.01005 | -0.029 | 117.389
9 | 1.232 | 0.01062 | -0.029 | 116.041
9.5 | 1.283 | 0.01122 | -0.028 | 114.327
10 | 1.333 | 0.01195 | -0.028 | 111.565
10.5 | 1.381 | 0.01273 | -0.028 | 108.507
11 | 1.428 | 0.01359 | -0.028 | 105.056
11.5 | 1.473 | 0.01455 | -0.028 | 101.209
12 | 1.516 | 0.01563 | -0.028 | 96.964
12.5 | 1.558 | 0.0168 | -0.028 | 92.726
13 | 1.597 | 0.01815 | -0.027 | 87.971
13.5 | 1.634 | 0.0196 | -0.027 | 83.401
14 | 1.67 | 0.02115 | -0.027 | 78.95
14.5 | 1.703 | 0.02298 | -0.027 | 74.126
15 | 1.734 | 0.02485 | -0.027 | 69.792
15.5 | 1.763 | 0.0269 | -0.027 | 65.542
16 | 1.79 | 0.02923 | -0.026 | 61.228
16.5 | 1.814 | 0.03172 | -0.026 | 57.195
17 | 1.836 | 0.03438 | -0.026 | 53.404
17.5 | 1.855 | 0.03724 | -0.026 | 49.808
18 | 1.872 | 0.04033 | -0.026 | 46.408
18.5 | 1.886 | 0.04371 | -0.026 | 43.14
19 | 1.898 | 0.04734 | -0.025 | 40.081
19.5 | 1.908 | 0.05092 | -0.025 | 37.466
20 | 1.914 | 0.05495 | -0.025 | 34.833

## 114. Re 12M Mach 0.00 (2)
BIGFOIL.COM POLAR EXPORT
Joukowsky 20.00% thick 1.00% camber
Joukowsky 20.00% thick 1.00% camber |  |  |  | Cl Max: | 1.8374 | at alpha= | 20 | deg
XFOIL ncrit=9 |  |  |  | L/D Max: | 142.579 | at alpha= | 9.5 | deg
Re: | 12000000 |  |  | Cd Min: | 0.04331 | at alpha= | 20 | deg
Mach: | 0 |  |  | Cl=0 at alpha= | -1.1563 | deg
|  |  |  | @ Cl=0.1, Cd= | 0.0055365
|  |  |  | @ Cl=0.4, Cd= | 0.0057525
|  |  |  | @ Cl=0.6, Cd= | 0.0061399
alpha (deg) | Cl | Cd | Cm | Cl/Cd
-20 | -1.7581 | 0.03705 | -0.0431 | -47.4521
-19.5 | -1.7534 | 0.03248 | -0.0441 | -53.984
-19 | -1.7476 | 0.02794 | -0.0453 | -62.5483
-18 | -1.6785 | 0.0218 | -0.0513 | -76.9954
-17.5 | -1.6641 | 0.01911 | -0.0501 | -87.0801
-17 | -1.6466 | 0.01702 | -0.0481 | -96.745
-16.5 | -1.616 | 0.01551 | -0.0471 | -104.1908
-16 | -1.6081 | 0.01432 | -0.0417 | -112.2975
-15.5 | -1.604 | 0.01333 | -0.0346 | -120.3301
-15 | -1.569 | 0.01277 | -0.0316 | -122.8661
-14.5 | -1.5284 | 0.01213 | -0.0296 | -126.0016
-14 | -1.4821 | 0.01162 | -0.0282 | -127.5473
-13.5 | -1.4343 | 0.01109 | -0.0271 | -129.3327
-13 | -1.3836 | 0.01065 | -0.0263 | -129.9155
-12.5 | -1.3322 | 0.01019 | -0.0256 | -130.736
-12 | -1.2787 | 0.00981 | -0.0252 | -130.3466
-11.5 | -1.2249 | 0.00939 | -0.0248 | -130.4473
-11 | -1.1698 | 0.00904 | -0.0246 | -129.4027
-10.5 | -1.1137 | 0.00873 | -0.0244 | -127.5716
-10 | -1.0574 | 0.00837 | -0.0243 | -126.3321
-9.5 | -1.0003 | 0.00807 | -0.0243 | -123.9529
-9 | -0.9424 | 0.00782 | -0.0244 | -120.5115
-8.5 | -0.8843 | 0.00755 | -0.0246 | -117.1258
-8 | -0.8258 | 0.00728 | -0.0247 | -113.4341
-7.5 | -0.767 | 0.00706 | -0.0249 | -108.6402
-7 | -0.7076 | 0.00686 | -0.0252 | -103.1487
-6.5 | -0.6479 | 0.00666 | -0.0255 | -97.2823
-6 | -0.588 | 0.00649 | -0.0258 | -90.6009
-5.5 | -0.5281 | 0.00633 | -0.0261 | -83.4281
-5 | -0.4678 | 0.00616 | -0.0265 | -75.9416
-4.5 | -0.4073 | 0.00602 | -0.0269 | -67.6578
-4 | -0.3467 | 0.00591 | -0.0273 | -58.6633
-3.5 | -0.2859 | 0.00582 | -0.0277 | -49.1237
-3 | -0.2249 | 0.00573 | -0.0282 | -39.2496
-2.5 | -0.1639 | 0.00566 | -0.0286 | -28.9576
-2 | -0.103 | 0.00561 | -0.0291 | -18.3601
-1.5 | -0.042 | 0.00557 | -0.0295 | -7.5404
-1 | 0.0191 | 0.00553 | -0.03 | 3.4539
-0.5 | 0.0803 | 0.00553 | -0.0304 | 14.5208
0 | 0.1413 | 0.00555 | -0.0309 | 25.4595
0.5 | 0.2022 | 0.00558 | -0.0313 | 36.2366
1 | 0.2631 | 0.00561 | -0.0318 | 46.8984
1.5 | 0.324 | 0.00566 | -0.0322 | 57.2438
2 | 0.3849 | 0.00573 | -0.0326 | 67.1728
2.5 | 0.4454 | 0.00582 | -0.033 | 76.5292
3 | 0.5057 | 0.00593 | -0.0333 | 85.2782
3.5 | 0.5658 | 0.00606 | -0.0337 | 93.3663
4 | 0.6257 | 0.0062 | -0.034 | 100.9194
4.5 | 0.6855 | 0.00636 | -0.0343 | 107.783
5 | 0.745 | 0.00651 | -0.0345 | 114.4393
5.5 | 0.8042 | 0.00668 | -0.0347 | 120.3892
6 | 0.863 | 0.0069 | -0.0349 | 125.0725
6.5 | 0.9212 | 0.00714 | -0.035 | 129.0196
7 | 0.979 | 0.00738 | -0.035 | 132.6558
7.5 | 1.0363 | 0.00765 | -0.035 | 135.4641
8 | 1.0932 | 0.00793 | -0.0349 | 137.8562
8.5 | 1.1496 | 0.00822 | -0.0347 | 139.854
9 | 1.2055 | 0.00851 | -0.0345 | 141.6569
9.5 | 1.2604 | 0.00884 | -0.0342 | 142.5792
10 | 1.3141 | 0.00922 | -0.0337 | 142.5271
10.5 | 1.3667 | 0.00962 | -0.033 | 142.0686
11 | 1.4188 | 0.01 | -0.0323 | 141.88
11.5 | 1.4696 | 0.0104 | -0.0314 | 141.3077
12 | 1.5175 | 0.01088 | -0.0301 | 139.4761
12.5 | 1.5641 | 0.01135 | -0.0286 | 137.8062
13 | 1.6078 | 0.01185 | -0.0267 | 135.6793
13.5 | 1.64 | 0.01242 | -0.0228 | 132.0451
14 | 1.6617 | 0.01304 | -0.0174 | 127.431
14.5 | 1.6815 | 0.01399 | -0.0126 | 120.193
15.5 | 1.7257 | 0.01616 | -0.005 | 106.7884
16 | 1.7468 | 0.01778 | -0.002 | 98.2452
16.5 | 1.7663 | 0.01968 | 0.0006 | 89.751
17 | 1.7827 | 0.02196 | 0.003 | 81.1794
17.5 | 1.8012 | 0.02427 | 0.0048 | 74.2151
18 | 1.8134 | 0.0272 | 0.0065 | 66.6691
18.5 | 1.8204 | 0.03074 | 0.0078 | 59.2193
19 | 1.8327 | 0.03409 | 0.0086 | 53.7606
19.5 | 1.8371 | 0.03841 | 0.0089 | 47.8287
20 | 1.8374 | 0.04331 | 0.0088 | 42.4244

## 115. Re 12M Mach 0.10 (1)
BIGFOIL.COM POLAR EXPORT
Joukowsky 20.00% thick 1.00% camber
Joukowsky 20.00% thick 1.00% camber |  |  |  | Cl Max: | 1.896 | at alpha= | 20 | deg
JavaFoil+Calcfoil stall+Eppler ext transition |  |  |  | L/D Max: | 152.765 | at alpha= | 6.5 | deg
Re: | 12000000 |  |  | Cd Min: | 0.0048 | at alpha= | -1 | deg
Mach: | 0.1 |  |  | Cl=0 at alpha= | -1.1984 | deg
|  |  |  | @ Cl=0.1, Cd= | 0.0048757
|  |  |  | @ Cl=0.4, Cd= | 0.0051297
|  |  |  | @ Cl=0.6, Cd= | 0.0053936
alpha (deg) | Cl | Cd | Cm | Cl/Cd
-20 | -1.656 | 0.06553 | -0.024 | -25.268
-19.5 | -1.647 | 0.06078 | -0.024 | -27.09
-19 | -1.636 | 0.05603 | -0.025 | -29.192
-18.5 | -1.622 | 0.05152 | -0.025 | -31.491
-18 | -1.607 | 0.04739 | -0.025 | -33.904
-17.5 | -1.589 | 0.0432 | -0.025 | -36.783
-17 | -1.568 | 0.03961 | -0.025 | -39.582
-16.5 | -1.544 | 0.0363 | -0.026 | -42.542
-16 | -1.519 | 0.0331 | -0.026 | -45.885
-15.5 | -1.491 | 0.0301 | -0.026 | -49.529
-15 | -1.461 | 0.02735 | -0.026 | -53.425
-14.5 | -1.429 | 0.0249 | -0.026 | -57.386
-14 | -1.394 | 0.02256 | -0.027 | -61.798
-13.5 | -1.358 | 0.02046 | -0.027 | -66.377
-13 | -1.319 | 0.01859 | -0.027 | -70.976
-12.5 | -1.279 | 0.01691 | -0.027 | -75.623
-12 | -1.237 | 0.01535 | -0.027 | -80.544
-11.5 | -1.192 | 0.01401 | -0.028 | -85.098
-11 | -1.147 | 0.01282 | -0.028 | -89.432
-10.5 | -1.1 | 0.01175 | -0.028 | -93.611
-10 | -1.051 | 0.01085 | -0.028 | -96.807
-9.5 | -1.001 | 0.01006 | -0.028 | -99.498
-9 | -0.949 | 0.00943 | -0.029 | -100.646
-8.5 | -0.896 | 0.00887 | -0.029 | -101.116
-8 | -0.847 | 0.00583 | -0.029 | -145.263
-7.5 | -0.787 | 0.00566 | -0.029 | -138.852
-7 | -0.726 | 0.00554 | -0.029 | -131.116
-6.5 | -0.665 | 0.00542 | -0.029 | -122.743
-6 | -0.604 | 0.0053 | -0.029 | -113.846
-5.5 | -0.542 | 0.00521 | -0.029 | -104.023
-5 | -0.479 | 0.0051 | -0.029 | -94.018
-4.5 | -0.417 | 0.00505 | -0.029 | -82.496
-4 | -0.354 | 0.00499 | -0.029 | -71.044
-3.5 | -0.291 | 0.00493 | -0.029 | -59.065
-3 | -0.228 | 0.00483 | -0.029 | -47.231
-2.5 | -0.165 | 0.00492 | -0.029 | -33.523
-2 | -0.102 | 0.00487 | -0.029 | -20.892
-1.5 | -0.038 | 0.00489 | -0.029 | -7.81
-1 | 0.025 | 0.0048 | -0.029 | 5.264
-0.5 | 0.089 | 0.00486 | -0.029 | 18.27
0 | 0.152 | 0.00495 | -0.029 | 30.781
0.5 | 0.216 | 0.00495 | -0.029 | 43.603
1 | 0.279 | 0.00494 | -0.029 | 56.427
1.5 | 0.342 | 0.00501 | -0.029 | 68.281
2 | 0.405 | 0.00514 | -0.029 | 78.853
2.5 | 0.468 | 0.00517 | -0.029 | 90.64
3 | 0.531 | 0.00527 | -0.029 | 100.83
3.5 | 0.594 | 0.00538 | -0.029 | 110.34
4 | 0.656 | 0.00552 | -0.029 | 118.88
4.5 | 0.718 | 0.00565 | -0.029 | 127.09
5 | 0.78 | 0.00577 | -0.029 | 135.122
5.5 | 0.841 | 0.00591 | -0.029 | 142.332
6 | 0.903 | 0.00616 | -0.029 | 146.613
6.5 | 0.963 | 0.0063 | -0.029 | 152.765
7 | 1.023 | 0.00809 | -0.029 | 126.466
7.5 | 1.076 | 0.00917 | -0.029 | 117.232
8 | 1.13 | 0.00966 | -0.029 | 117.036
8.5 | 1.184 | 0.01017 | -0.029 | 116.443
9 | 1.236 | 0.01074 | -0.029 | 115.058
9.5 | 1.287 | 0.01139 | -0.029 | 113.023
10 | 1.337 | 0.01212 | -0.028 | 110.259
10.5 | 1.385 | 0.01293 | -0.028 | 107.092
11 | 1.431 | 0.01385 | -0.028 | 103.351
11.5 | 1.476 | 0.01485 | -0.028 | 99.398
12 | 1.519 | 0.01598 | -0.028 | 95.077
12.5 | 1.56 | 0.01719 | -0.028 | 90.762
13 | 1.599 | 0.0186 | -0.028 | 85.971
13.5 | 1.636 | 0.02011 | -0.027 | 81.351
14 | 1.671 | 0.02174 | -0.027 | 76.88
14.5 | 1.704 | 0.02359 | -0.027 | 72.226
15 | 1.734 | 0.0256 | -0.027 | 67.716
15.5 | 1.762 | 0.02776 | -0.027 | 63.449
16 | 1.787 | 0.03018 | -0.027 | 59.199
16.5 | 1.81 | 0.03279 | -0.026 | 55.197
17 | 1.83 | 0.03558 | -0.026 | 51.441
17.5 | 1.848 | 0.03857 | -0.026 | 47.901
18 | 1.862 | 0.04185 | -0.026 | 44.498
18.5 | 1.875 | 0.04537 | -0.026 | 41.319
19 | 1.885 | 0.04906 | -0.025 | 38.419
19.5 | 1.892 | 0.05282 | -0.025 | 35.825
20 | 1.896 | 0.05711 | -0.025 | 33.206

## 116. Re 12M Mach 0.10 (2)
BIGFOIL.COM POLAR EXPORT
Joukowsky 20.00% thick 1.00% camber
Joukowsky 20.00% thick 1.00% camber |  |  |  | Cl Max: | 1.8257 | at alpha= | 19.5 | deg
XFOIL ncrit=9 |  |  |  | L/D Max: | 142.333 | at alpha= | 10 | deg
Re: | 12000000 |  |  | Cd Min: | 0.0469 | at alpha= | 20 | deg
Mach: | 0.1 |  |  | Cl=0 at alpha= | -1.155 | deg
|  |  |  | @ Cl=0.1, Cd= | 0.0055462
|  |  |  | @ Cl=0.4, Cd= | 0.0057584
|  |  |  | @ Cl=0.6, Cd= | 0.0061503
alpha (deg) | Cl | Cd | Cm | Cl/Cd
-20 | -1.7421 | 0.04096 | -0.0436 | -42.5317
-19.5 | -1.7423 | 0.0357 | -0.045 | -48.8039
-19 | -1.7409 | 0.03076 | -0.0461 | -56.5962
-18.5 | -1.7296 | 0.02661 | -0.0472 | -64.9981
-18 | -1.7008 | 0.02347 | -0.0491 | -72.467
-17.5 | -1.6599 | 0.02067 | -0.0524 | -80.3048
-17 | -1.6447 | 0.01814 | -0.0508 | -90.667
-16.5 | -1.6239 | 0.0163 | -0.0486 | -99.6258
-16 | -1.6022 | 0.01502 | -0.0457 | -106.6711
-15.5 | -1.5941 | 0.01372 | -0.0401 | -116.188
-15 | -1.5768 | 0.01304 | -0.0342 | -120.9202
-14.5 | -1.5371 | 0.0124 | -0.0318 | -123.9597
-14 | -1.4926 | 0.01182 | -0.03 | -126.2775
-13.5 | -1.4445 | 0.0113 | -0.0287 | -127.8319
-13 | -1.3945 | 0.0108 | -0.0277 | -129.1204
-12.5 | -1.3426 | 0.01035 | -0.0269 | -129.7198
-12 | -1.289 | 0.00994 | -0.0263 | -129.6781
-11.5 | -1.2349 | 0.0095 | -0.0258 | -129.9895
-11 | -1.1792 | 0.00915 | -0.0255 | -128.8743
-10.5 | -1.1229 | 0.00881 | -0.0252 | -127.4574
-10 | -1.0661 | 0.00845 | -0.025 | -126.1657
-9.5 | -1.0083 | 0.00815 | -0.025 | -123.7178
-9 | -0.95 | 0.00789 | -0.025 | -120.4056
-8.5 | -0.8915 | 0.0076 | -0.0251 | -117.3026
-8 | -0.8325 | 0.00732 | -0.0252 | -113.7295
-7.5 | -0.773 | 0.0071 | -0.0253 | -108.8732
-7 | -0.7132 | 0.0069 | -0.0256 | -103.3623
-6.5 | -0.653 | 0.0067 | -0.0258 | -97.4627
-6 | -0.5927 | 0.00652 | -0.0261 | -90.9049
-5.5 | -0.5322 | 0.00635 | -0.0264 | -83.811
-5 | -0.4715 | 0.00618 | -0.0268 | -76.2945
-4.5 | -0.4105 | 0.00603 | -0.0271 | -68.0763
-4 | -0.3494 | 0.00593 | -0.0275 | -58.9207
-3.5 | -0.2881 | 0.00584 | -0.0279 | -49.3322
-3 | -0.2267 | 0.00575 | -0.0284 | -39.4261
-2.5 | -0.1653 | 0.00567 | -0.0288 | -29.1534
-2 | -0.1039 | 0.00561 | -0.0292 | -18.5205
-1.5 | -0.0425 | 0.00558 | -0.0297 | -7.6165
-1 | 0.0191 | 0.00555 | -0.0301 | 3.4414
-0.5 | 0.0808 | 0.00554 | -0.0306 | 14.5848
0 | 0.1422 | 0.00556 | -0.031 | 25.5755
0.5 | 0.2035 | 0.00559 | -0.0315 | 36.4043
1 | 0.2649 | 0.00562 | -0.0319 | 47.1352
1.5 | 0.3262 | 0.00567 | -0.0323 | 57.5309
2 | 0.3875 | 0.00574 | -0.0327 | 67.5087
2.5 | 0.4485 | 0.00583 | -0.0331 | 76.9297
3 | 0.5092 | 0.00594 | -0.0334 | 85.7239
3.5 | 0.5697 | 0.00607 | -0.0337 | 93.855
4 | 0.6301 | 0.00623 | -0.034 | 101.1396
4.5 | 0.6903 | 0.00638 | -0.0343 | 108.1975
5 | 0.7503 | 0.00654 | -0.0345 | 114.7248
5.5 | 0.81 | 0.00672 | -0.0347 | 120.5357
6 | 0.8692 | 0.00693 | -0.0348 | 125.4257
6.5 | 0.928 | 0.00717 | -0.0349 | 129.4282
7 | 0.9862 | 0.00742 | -0.0349 | 132.9111
7.5 | 1.0439 | 0.0077 | -0.0348 | 135.5714
8 | 1.1012 | 0.00799 | -0.0346 | 137.8223
8.5 | 1.1579 | 0.0083 | -0.0344 | 139.506
9 | 1.2142 | 0.00859 | -0.0341 | 141.3504
9.5 | 1.2696 | 0.00892 | -0.0337 | 142.3318
10 | 1.3237 | 0.0093 | -0.0331 | 142.3333
10.5 | 1.3765 | 0.00972 | -0.0323 | 141.6152
11 | 1.4283 | 0.01014 | -0.0314 | 140.858
11.5 | 1.4795 | 0.01054 | -0.0304 | 140.37
12 | 1.5274 | 0.01102 | -0.0289 | 138.6025
12.5 | 1.5727 | 0.01154 | -0.027 | 136.2825
13 | 1.6157 | 0.01204 | -0.0248 | 134.1944
13.5 | 1.6371 | 0.01269 | -0.019 | 129.0071
14 | 1.6616 | 0.0134 | -0.0143 | 124
15 | 1.7043 | 0.01539 | -0.0057 | 110.7407
15.5 | 1.7246 | 0.017 | -0.0023 | 101.4471
16 | 1.7468 | 0.01872 | 0.0005 | 93.312
16.5 | 1.7642 | 0.0209 | 0.0031 | 84.4115
17 | 1.7798 | 0.02339 | 0.0053 | 76.0923
17.5 | 1.7982 | 0.02587 | 0.007 | 69.5091
18 | 1.8069 | 0.02925 | 0.0085 | 61.7744
18.5 | 1.8141 | 0.03299 | 0.0096 | 54.9894
19 | 1.8251 | 0.03668 | 0.0101 | 49.7574
19.5 | 1.8257 | 0.04156 | 0.0102 | 43.9293
20 | 1.8239 | 0.0469 | 0.0098 | 38.8891

## 117. Re 12M Mach 0.25 (1)
BIGFOIL.COM POLAR EXPORT
Joukowsky 20.00% thick 1.00% camber
Joukowsky 20.00% thick 1.00% camber |  |  |  | Cl Max: | 1.784 | at alpha= | 18 | deg
JavaFoil+Calcfoil stall+Eppler ext transition |  |  |  | L/D Max: | 143.253 | at alpha= | 5.5 | deg
Re: | 12000000 |  |  | Cd Min: | 0.00477 | at alpha= | -2.5 | deg
Mach: | 0.25 |  |  | Cl=0 at alpha= | -1.2 | deg
|  |  |  | @ Cl=0.1, Cd= | 0.0048245
|  |  |  | @ Cl=0.4, Cd= | 0.0051225
|  |  |  | @ Cl=0.6, Cd= | 0.00543
alpha (deg) | Cl | Cd | Cm | Cl/Cd
-20 | -1.52 | 0.08287 | -0.024 | -18.338
-19.5 | -1.529 | 0.07616 | -0.024 | -20.07
-19 | -1.534 | 0.06986 | -0.025 | -21.96
-18.5 | -1.536 | 0.06409 | -0.025 | -23.964
-18 | -1.534 | 0.05864 | -0.025 | -26.161
-17.5 | -1.529 | 0.05336 | -0.025 | -28.652
-17 | -1.519 | 0.04852 | -0.026 | -31.314
-16.5 | -1.506 | 0.0441 | -0.026 | -34.145
-16 | -1.489 | 0.04015 | -0.026 | -37.081
-15.5 | -1.469 | 0.0363 | -0.026 | -40.468
-15 | -1.446 | 0.03282 | -0.027 | -44.058
-14.5 | -1.42 | 0.02969 | -0.027 | -47.824
-14 | -1.39 | 0.02684 | -0.027 | -51.801
-13.5 | -1.358 | 0.02418 | -0.027 | -56.166
-13 | -1.323 | 0.02176 | -0.027 | -60.809
-12.5 | -1.286 | 0.01967 | -0.028 | -65.386
-12 | -1.246 | 0.01777 | -0.028 | -70.092
-11.5 | -1.204 | 0.01607 | -0.028 | -74.929
-11 | -1.159 | 0.01461 | -0.028 | -79.379
-10.5 | -1.113 | 0.01327 | -0.029 | -83.886
-10 | -1.065 | 0.01211 | -0.029 | -87.959
-9.5 | -1.015 | 0.0111 | -0.029 | -91.444
-9 | -0.964 | 0.01025 | -0.029 | -94.053
-8.5 | -0.911 | 0.00955 | -0.029 | -95.432
-8 | -0.857 | 0.00894 | -0.03 | -95.819
-7.5 | -0.801 | 0.0083 | -0.03 | -96.583
-7 | -0.745 | 0.00563 | -0.03 | -132.163
-6.5 | -0.682 | 0.0055 | -0.03 | -123.972
-6 | -0.619 | 0.00538 | -0.03 | -115.064
-5.5 | -0.556 | 0.00527 | -0.03 | -105.529
-5 | -0.492 | 0.00517 | -0.03 | -95.119
-4.5 | -0.428 | 0.00507 | -0.03 | -84.5
-4 | -0.364 | 0.00503 | -0.03 | -72.345
-3.5 | -0.299 | 0.00496 | -0.03 | -60.282
-3 | -0.234 | 0.00491 | -0.03 | -47.691
-2.5 | -0.169 | 0.00477 | -0.03 | -35.525
-2 | -0.104 | 0.00492 | -0.03 | -21.211
-1.5 | -0.039 | 0.00487 | -0.03 | -8.059
-1 | 0.026 | 0.00492 | -0.03 | 5.275
-0.5 | 0.091 | 0.00483 | -0.03 | 18.872
0 | 0.156 | 0.00479 | -0.03 | 32.634
0.5 | 0.222 | 0.00501 | -0.03 | 44.209
1 | 0.287 | 0.00507 | -0.03 | 56.568
1.5 | 0.352 | 0.0051 | -0.03 | 68.975
2 | 0.416 | 0.00513 | -0.03 | 81.189
2.5 | 0.481 | 0.00527 | -0.03 | 91.216
3 | 0.545 | 0.00532 | -0.03 | 102.594
3.5 | 0.61 | 0.00545 | -0.03 | 111.84
4 | 0.674 | 0.00557 | -0.03 | 121.021
4.5 | 0.737 | 0.00572 | -0.03 | 128.868
5 | 0.801 | 0.00586 | -0.03 | 136.538
5.5 | 0.864 | 0.00603 | -0.03 | 143.253
6 | 0.926 | 0.00767 | -0.03 | 120.73
6.5 | 0.984 | 0.00845 | -0.03 | 116.403
7 | 1.041 | 0.0092 | -0.03 | 113.127
7.5 | 1.097 | 0.00969 | -0.03 | 113.288
8 | 1.153 | 0.01025 | -0.03 | 112.459
8.5 | 1.206 | 0.0109 | -0.029 | 110.691
9 | 1.259 | 0.0116 | -0.029 | 108.474
9.5 | 1.309 | 0.01239 | -0.029 | 105.632
10 | 1.358 | 0.01329 | -0.029 | 102.214
10.5 | 1.405 | 0.01428 | -0.029 | 98.362
11 | 1.45 | 0.0154 | -0.029 | 94.192
11.5 | 1.493 | 0.01668 | -0.029 | 89.53
12 | 1.534 | 0.01805 | -0.028 | 84.95
12.5 | 1.572 | 0.01962 | -0.028 | 80.128
13 | 1.607 | 0.02135 | -0.028 | 75.287
13.5 | 1.64 | 0.0232 | -0.028 | 70.7
14 | 1.67 | 0.02538 | -0.028 | 65.809
14.5 | 1.697 | 0.0277 | -0.027 | 61.273
15 | 1.72 | 0.0302 | -0.027 | 56.961
15.5 | 1.74 | 0.03313 | -0.027 | 52.509
16 | 1.756 | 0.03622 | -0.027 | 48.495
16.5 | 1.77 | 0.0395 | -0.027 | 44.803
17 | 1.779 | 0.04328 | -0.026 | 41.091
17.5 | 1.783 | 0.04739 | -0.026 | 37.623
18 | 1.784 | 0.05178 | -0.026 | 34.446
18.5 | 1.781 | 0.05637 | -0.026 | 31.594
19 | 1.774 | 0.06144 | -0.026 | 28.882
19.5 | 1.764 | 0.06692 | -0.025 | 26.355
20 | 1.748 | 0.07282 | -0.025 | 24.003

## 118. Re 12M Mach 0.25 (2)
BIGFOIL.COM POLAR EXPORT
Joukowsky 20.00% thick 1.00% camber
Joukowsky 20.00% thick 1.00% camber |  |  |  | Cl Max: | 1.7664 | at alpha= | 18.5 | deg
XFOIL ncrit=9 |  |  |  | L/D Max: | 139.79 | at alpha= | 9 | deg
Re: | 12000000 |  |  | Cd Min: | 0.0685 | at alpha= | 20 | deg
Mach: | 0.25 |  |  | Cl=0 at alpha= | -1.1492 | deg
|  |  |  | @ Cl=0.1, Cd= | 0.0056074
|  |  |  | @ Cl=0.4, Cd= | 0.0058378
|  |  |  | @ Cl=0.6, Cd= | 0.0061917
alpha (deg) | Cl | Cd | Cm | Cl/Cd
-20 | -1.6095 | 0.06636 | -0.043 | -24.2541
-19.5 | -1.6327 | 0.05826 | -0.0458 | -28.0244
-19 | -1.651 | 0.05071 | -0.0482 | -32.5577
-18.5 | -1.666 | 0.0436 | -0.0504 | -38.211
-18 | -1.6769 | 0.03709 | -0.0521 | -45.2116
-17.5 | -1.6775 | 0.0317 | -0.0531 | -52.918
-17 | -1.6634 | 0.02756 | -0.0538 | -60.3556
-16 | -1.5806 | 0.02041 | -0.0616 | -77.4424
-15.5 | -1.5666 | 0.01816 | -0.0584 | -86.2665
-15 | -1.5544 | 0.01592 | -0.0549 | -97.6382
-14.5 | -1.5365 | 0.01436 | -0.0506 | -106.9986
-14 | -1.5271 | 0.01322 | -0.0438 | -115.5144
-13.5 | -1.4959 | 0.01246 | -0.0391 | -120.0562
-13 | -1.4482 | 0.01186 | -0.0367 | -122.1079
-12.5 | -1.3987 | 0.01122 | -0.0346 | -124.6613
-12 | -1.3448 | 0.0107 | -0.0331 | -125.6822
-11.5 | -1.2888 | 0.01021 | -0.0319 | -126.2292
-11 | -1.2322 | 0.00972 | -0.0308 | -126.7695
-10.5 | -1.1733 | 0.00933 | -0.03 | -125.7556
-10 | -1.1137 | 0.00894 | -0.0293 | -124.5749
-9.5 | -1.0537 | 0.00855 | -0.0288 | -123.2398
-9 | -0.993 | 0.0082 | -0.0284 | -121.0976
-8.5 | -0.9313 | 0.00791 | -0.0281 | -117.737
-8 | -0.8693 | 0.00762 | -0.0279 | -114.0814
-7.5 | -0.807 | 0.00736 | -0.0278 | -109.6467
-7 | -0.7445 | 0.00711 | -0.0278 | -104.7117
-6.5 | -0.6817 | 0.00686 | -0.0278 | -99.3732
-6 | -0.6186 | 0.00665 | -0.0279 | -93.0226
-5.5 | -0.5554 | 0.00647 | -0.0281 | -85.8423
-5 | -0.4919 | 0.00631 | -0.0283 | -77.9556
-4.5 | -0.4281 | 0.00616 | -0.0285 | -69.4968
-4 | -0.3643 | 0.00604 | -0.0288 | -60.3146
-3.5 | -0.3006 | 0.00594 | -0.0291 | -50.6061
-3 | -0.2368 | 0.00583 | -0.0295 | -40.6175
-2.5 | -0.1728 | 0.00573 | -0.0298 | -30.1571
-2 | -0.1089 | 0.00567 | -0.0302 | -19.2063
-1.5 | -0.0449 | 0.00564 | -0.0306 | -7.961
-1 | 0.0191 | 0.00563 | -0.031 | 3.3925
-0.5 | 0.0832 | 0.00561 | -0.0314 | 14.8307
0 | 0.1471 | 0.0056 | -0.0318 | 26.2679
0.5 | 0.2109 | 0.00563 | -0.0322 | 37.46
1 | 0.2746 | 0.00569 | -0.0326 | 48.2601
1.5 | 0.3383 | 0.00577 | -0.033 | 58.6308
2 | 0.402 | 0.00584 | -0.0333 | 68.8356
2.5 | 0.4655 | 0.00591 | -0.0336 | 78.7648
3 | 0.5289 | 0.00602 | -0.0339 | 87.8571
3.5 | 0.592 | 0.00617 | -0.0341 | 95.9481
4 | 0.6548 | 0.00634 | -0.0343 | 103.2808
4.5 | 0.7173 | 0.00651 | -0.0344 | 110.1843
5 | 0.7797 | 0.00671 | -0.0345 | 116.1997
5.5 | 0.8418 | 0.00692 | -0.0344 | 121.6474
6 | 0.9036 | 0.00716 | -0.0344 | 126.2011
6.5 | 0.9651 | 0.00739 | -0.0342 | 130.5954
7 | 1.026 | 0.00766 | -0.034 | 133.9426
8 | 1.1459 | 0.00829 | -0.0331 | 138.2268
8.5 | 1.2046 | 0.00865 | -0.0324 | 139.2601
9 | 1.2623 | 0.00903 | -0.0315 | 139.7896
9.5 | 1.3188 | 0.00945 | -0.0305 | 139.5556
10 | 1.3748 | 0.00986 | -0.0293 | 139.432
10.5 | 1.4288 | 0.01032 | -0.0278 | 138.4496
11 | 1.4801 | 0.01082 | -0.0259 | 136.793
11.5 | 1.5274 | 0.0114 | -0.0234 | 133.9825
12 | 1.5701 | 0.01194 | -0.0201 | 131.4992
12.5 | 1.5905 | 0.01265 | -0.0134 | 125.7312
13 | 1.6139 | 0.01366 | -0.0081 | 118.1479
13.5 | 1.6393 | 0.01486 | -0.0038 | 110.3163
14 | 1.6622 | 0.01638 | 0.0002 | 101.4774
14.5 | 1.685 | 0.01808 | 0.0038 | 93.1969
15 | 1.7015 | 0.02013 | 0.0074 | 84.5256
15.5 | 1.7217 | 0.02257 | 0.0099 | 76.2827
16 | 1.7364 | 0.02558 | 0.0121 | 67.8812
16.5 | 1.7467 | 0.02909 | 0.014 | 60.0447
17 | 1.7593 | 0.03273 | 0.0152 | 53.7519
17.5 | 1.7631 | 0.03733 | 0.016 | 47.2301
18 | 1.7633 | 0.04252 | 0.0161 | 41.4699
18.5 | 1.7664 | 0.04778 | 0.0158 | 36.9694
19 | 1.761 | 0.05402 | 0.0148 | 32.599
19.5 | 1.7472 | 0.06153 | 0.0128 | 28.3959
20 | 1.7413 | 0.0685 | 0.0106 | 25.4204

## 119. Re 12M Mach 0.50 (1)
BIGFOIL.COM POLAR EXPORT
Joukowsky 20.00% thick 1.00% camber
Joukowsky 20.00% thick 1.00% camber |  |  |  | Cl Max: | 1.437 | at alpha= | 11 | deg
JavaFoil+Calcfoil stall+Eppler ext transition |  |  |  | L/D Max: | 127.107 | at alpha= | 4 | deg
Re: | 12000000 |  |  | Cd Min: | 0.00494 | at alpha= | -1.5 | deg
Mach: | 0.5 |  |  | Cl=0 at alpha= | -1.1986 | deg
|  |  |  | @ Cl=0.1, Cd= | 0.0049892
|  |  |  | @ Cl=0.4, Cd= | 0.0052533
|  |  |  | @ Cl=0.6, Cd= | 0.0055889
alpha (deg) | Cl | Cd | Cm | Cl/Cd
-16.5 | -0.9 | 0.14974 | -0.021 | -6.008
-16 | -0.873 | 0.13392 | -0.021 | -6.515
-15.5 | -0.845 | 0.12313 | -0.022 | -6.865
-15 | -0.83 | 0.10028 | -0.024 | -8.28
-14.5 | -0.817 | 0.08004 | -0.026 | -10.207
-14 | -0.788 | 0.07656 | -0.026 | -10.299
-13.5 | -0.761 | 0.07142 | -0.026 | -10.659
-13 | -0.729 | 0.07183 | -0.026 | -10.148
-12.5 | -1.056 | 0.05024 | -0.028 | -21.025
-12 | -1.124 | 0.04075 | -0.029 | -27.577
-11.5 | -1.143 | 0.03392 | -0.029 | -33.687
-11 | -1.138 | 0.029 | -0.03 | -39.244
-10.5 | -1.119 | 0.02491 | -0.03 | -44.935
-10 | -1.089 | 0.02165 | -0.031 | -50.307
-9.5 | -1.052 | 0.01887 | -0.031 | -55.752
-9 | -1.009 | 0.01664 | -0.031 | -60.602
-8.5 | -0.961 | 0.0147 | -0.032 | -65.352
-8 | -0.909 | 0.01312 | -0.032 | -69.292
-7.5 | -0.854 | 0.01178 | -0.032 | -72.471
-7 | -0.796 | 0.01069 | -0.032 | -74.466
-6.5 | -0.736 | 0.00977 | -0.033 | -75.313
-6 | -0.674 | 0.00901 | -0.033 | -74.795
-5.5 | -0.61 | 0.00839 | -0.033 | -72.725
-5 | -0.547 | 0.00549 | -0.034 | -99.691
-4.5 | -0.476 | 0.00534 | -0.034 | -89.299
-4 | -0.405 | 0.00522 | -0.034 | -77.648
-3.5 | -0.333 | 0.0051 | -0.034 | -65.36
-3 | -0.261 | 0.00507 | -0.034 | -51.602
-2.5 | -0.189 | 0.005 | -0.034 | -37.843
-2 | -0.117 | 0.00496 | -0.034 | -23.512
-1.5 | -0.044 | 0.00494 | -0.034 | -8.884
-1 | 0.029 | 0.00496 | -0.034 | 5.84
-0.5 | 0.102 | 0.00499 | -0.034 | 20.429
0 | 0.175 | 0.00502 | -0.034 | 34.782
0.5 | 0.247 | 0.00502 | -0.034 | 49.235
1 | 0.32 | 0.00506 | -0.034 | 63.273
1.5 | 0.392 | 0.00524 | -0.034 | 74.889
2 | 0.464 | 0.00536 | -0.034 | 86.732
2.5 | 0.536 | 0.0055 | -0.034 | 97.578
3 | 0.608 | 0.0056 | -0.034 | 108.515
3.5 | 0.679 | 0.00582 | -0.034 | 116.668
4 | 0.75 | 0.0059 | -0.034 | 127.107
4.5 | 0.814 | 0.00865 | -0.033 | 94.105
5 | 0.879 | 0.00913 | -0.033 | 96.306
5.5 | 0.943 | 0.00973 | -0.033 | 96.915
6 | 1.006 | 0.01042 | -0.033 | 96.472
6.5 | 1.066 | 0.01124 | -0.033 | 94.874
7 | 1.124 | 0.01216 | -0.033 | 92.497
7.5 | 1.18 | 0.01326 | -0.032 | 88.999
8 | 1.233 | 0.01452 | -0.032 | 84.883
8.5 | 1.282 | 0.01597 | -0.032 | 80.254
9 | 1.327 | 0.0177 | -0.032 | 74.96
9.5 | 1.366 | 0.01972 | -0.032 | 69.265
10 | 1.399 | 0.0221 | -0.031 | 63.312
10.5 | 1.424 | 0.02494 | -0.031 | 57.071
11 | 1.437 | 0.02838 | -0.031 | 50.647
11.5 | 1.433 | 0.03269 | -0.03 | 43.846
12 | 1.404 | 0.0383 | -0.03 | 36.665
12.5 | 1.327 | 0.04596 | -0.029 | 28.863
13 | 0.896 | 0.06304 | -0.028 | 14.214
13.5 | 0.923 | 0.06689 | -0.028 | 13.8
14 | 0.959 | 0.06352 | -0.028 | 15.102
14.5 | 0.977 | 0.07473 | -0.027 | 13.075
15 | 0.968 | 0.10948 | -0.024 | 8.841
15.5 | 0.979 | 0.13474 | -0.022 | 7.268
16 | 1.009 | 0.14775 | -0.022 | 6.828

## 120. Re 12M Mach 0.50 (2)
BIGFOIL.COM POLAR EXPORT
Joukowsky 20.00% thick 1.00% camber
Joukowsky 20.00% thick 1.00% camber |  |  |  | Cl Max: | 1.6052 | at alpha= | 14 | deg
XFOIL ncrit=9 |  |  |  | L/D Max: | 132.129 | at alpha= | 7.5 | deg
Re: | 12000000 |  |  | Cd Min: | 0.14093 | at alpha= | 19 | deg
Mach: | 0.5 |  |  | Cl=0 at alpha= | -1.121 | deg
|  |  |  | @ Cl=0.1, Cd= | 0.0059117
|  |  |  | @ Cl=0.4, Cd= | 0.0060986
|  |  |  | @ Cl=0.6, Cd= | 0.0064674
alpha (deg) | Cl | Cd | Cm | Cl/Cd
-18 | -1.1664 | 0.11747 | -0.0397 | -9.9293
-17.5 | -1.1958 | 0.10635 | -0.0475 | -11.244
-17 | -1.231 | 0.09621 | -0.0531 | -12.7949
-16.5 | -1.2718 | 0.0849 | -0.0607 | -14.98
-16 | -1.2833 | 0.07372 | -0.0719 | -17.4078
-15.5 | -1.3167 | 0.06435 | -0.077 | -20.4615
-15 | -1.3513 | 0.05532 | -0.0815 | -24.427
-14.5 | -1.381 | 0.04713 | -0.0847 | -29.3019
-14 | -1.4024 | 0.04002 | -0.0862 | -35.0425
-13.5 | -1.4146 | 0.03398 | -0.0862 | -41.6304
-13 | -1.4251 | 0.0284 | -0.0852 | -50.1796
-12.5 | -1.4232 | 0.02374 | -0.0831 | -59.9495
-12 | -1.408 | 0.02007 | -0.0801 | -70.1545
-11.5 | -1.3895 | 0.01687 | -0.0764 | -82.3651
-11 | -1.3621 | 0.01451 | -0.0719 | -93.8732
-10.5 | -1.3479 | 0.01253 | -0.0648 | -107.5738
-10 | -1.3133 | 0.01162 | -0.0573 | -113.0207
-9.5 | -1.2526 | 0.01085 | -0.0529 | -115.447
-9 | -1.1859 | 0.01016 | -0.0493 | -116.7224
-8.5 | -1.1152 | 0.00956 | -0.0463 | -116.6527
-8 | -1.042 | 0.00906 | -0.0439 | -115.011
-7.5 | -0.9675 | 0.0086 | -0.0419 | -112.5
-7 | -0.8921 | 0.00819 | -0.0402 | -108.9255
-6.5 | -0.8164 | 0.00782 | -0.0388 | -104.399
-6 | -0.7404 | 0.00751 | -0.0377 | -98.5885
-5.5 | -0.6642 | 0.00722 | -0.0368 | -91.9945
-5 | -0.588 | 0.00695 | -0.0361 | -84.6043
-4 | -0.4359 | 0.00654 | -0.0353 | -66.6514
-3.5 | -0.3599 | 0.00636 | -0.035 | -56.5881
-3 | -0.2841 | 0.00621 | -0.0349 | -45.7488
-2.5 | -0.2084 | 0.0061 | -0.0348 | -34.1639
-2 | -0.1329 | 0.00602 | -0.0349 | -22.0764
-1.5 | -0.0573 | 0.00595 | -0.0349 | -9.6303
-1 | 0.0183 | 0.00591 | -0.0351 | 3.0964
-0.5 | 0.0937 | 0.00591 | -0.0352 | 15.8545
0 | 0.1688 | 0.00593 | -0.0353 | 28.4654
0.5 | 0.2439 | 0.00597 | -0.0354 | 40.8543
1 | 0.3189 | 0.00602 | -0.0355 | 52.9734
1.5 | 0.3941 | 0.00609 | -0.0355 | 64.7126
2 | 0.4691 | 0.0062 | -0.0355 | 75.6613
2.5 | 0.5441 | 0.00634 | -0.0353 | 85.8202
3 | 0.6187 | 0.00651 | -0.0351 | 95.0384
3.5 | 0.6932 | 0.0067 | -0.0347 | 103.4627
4 | 0.7674 | 0.00693 | -0.0341 | 110.7359
4.5 | 0.8413 | 0.0072 | -0.0333 | 116.8472
5 | 0.9148 | 0.0075 | -0.0323 | 121.9733
5.5 | 0.9877 | 0.00782 | -0.0311 | 126.3043
6.5 | 1.1305 | 0.0086 | -0.0276 | 131.4535
7.5 | 1.2658 | 0.00958 | -0.0223 | 132.1294
8 | 1.3284 | 0.01014 | -0.0186 | 131.0059
8.5 | 1.3821 | 0.01076 | -0.0136 | 128.448
9 | 1.4106 | 0.01163 | -0.0054 | 121.2898
9.5 | 1.4427 | 0.01293 | 0.0011 | 111.5777
10 | 1.4766 | 0.01458 | 0.0066 | 101.2757
10.5 | 1.5105 | 0.01656 | 0.0114 | 91.2138
11 | 1.5374 | 0.01914 | 0.0159 | 80.3239
11.5 | 1.5603 | 0.02219 | 0.0199 | 70.3155
12 | 1.5836 | 0.02547 | 0.0234 | 62.1751
12.5 | 1.5934 | 0.02974 | 0.0263 | 53.5777
13 | 1.6047 | 0.03424 | 0.0285 | 46.8662
13.5 | 1.6022 | 0.03995 | 0.0298 | 40.1051
14 | 1.6052 | 0.04564 | 0.0304 | 35.1709
14.5 | 1.5959 | 0.05248 | 0.0298 | 30.4097
15.5 | 1.5709 | 0.06752 | 0.0264 | 23.2657
16 | 1.5459 | 0.07702 | 0.0223 | 20.0714
16.5 | 1.5264 | 0.08653 | 0.0177 | 17.6401
17 | 1.5042 | 0.09678 | 0.0121 | 15.5425
17.5 | 1.481 | 0.10751 | 0.0057 | 13.7755
18 | 1.4551 | 0.11895 | -0.0017 | 12.2329
18.5 | 1.4383 | 0.1297 | -0.0087 | 11.0894
19 | 1.4187 | 0.14093 | -0.0165 | 10.0667

## 121. Re 14M Mach 0.00 (1)
BIGFOIL.COM POLAR EXPORT
Joukowsky 20.00% thick 1.00% camber
Joukowsky 20.00% thick 1.00% camber |  |  |  | Cl Max: | 1.917 | at alpha= | 20 | deg
JavaFoil+Calcfoil stall+Eppler ext transition |  |  |  | L/D Max: | 153.4 | at alpha= | 6.5 | deg
Re: | 14000000 |  |  | Cd Min: | 0.00471 | at alpha= | -0.5 | deg
Mach: | 0 |  |  | Cl=0 at alpha= | -1.1984 | deg
|  |  |  | @ Cl=0.1, Cd= | 0.0047475
|  |  |  | @ Cl=0.4, Cd= | 0.0050937
|  |  |  | @ Cl=0.6, Cd= | 0.0053589
alpha (deg) | Cl | Cd | Cm | Cl/Cd
-20 | -1.675 | 0.06175 | -0.024 | -27.119
-19.5 | -1.664 | 0.05704 | -0.024 | -29.169
-19 | -1.65 | 0.05273 | -0.025 | -31.294
-18.5 | -1.635 | 0.04851 | -0.025 | -33.707
-18 | -1.618 | 0.04457 | -0.025 | -36.296
-17.5 | -1.598 | 0.04077 | -0.025 | -39.204
-17 | -1.576 | 0.03723 | -0.025 | -42.336
-16.5 | -1.551 | 0.03408 | -0.026 | -45.511
-16 | -1.524 | 0.03119 | -0.026 | -48.861
-15.5 | -1.495 | 0.02835 | -0.026 | -52.752
-15 | -1.465 | 0.02576 | -0.026 | -56.863
-14.5 | -1.432 | 0.02337 | -0.026 | -61.25
-14 | -1.396 | 0.0213 | -0.027 | -65.532
-13.5 | -1.359 | 0.01932 | -0.027 | -70.344
-13 | -1.32 | 0.01751 | -0.027 | -75.389
-12.5 | -1.279 | 0.01599 | -0.027 | -79.991
-12 | -1.236 | 0.01457 | -0.027 | -84.875
-11.5 | -1.192 | 0.01328 | -0.028 | -89.732
-11 | -1.146 | 0.0122 | -0.028 | -93.92
-10.5 | -1.099 | 0.01122 | -0.028 | -97.919
-10 | -1.05 | 0.01039 | -0.028 | -100.993
-9.5 | -0.999 | 0.00968 | -0.028 | -103.271
-9 | -0.948 | 0.00911 | -0.029 | -104.027
-8.5 | -0.895 | 0.00862 | -0.029 | -103.881
-8 | -0.843 | 0.00572 | -0.029 | -147.244
-7.5 | -0.783 | 0.00559 | -0.029 | -140.114
-7 | -0.723 | 0.00546 | -0.029 | -132.258
-6.5 | -0.662 | 0.00535 | -0.029 | -123.695
-6 | -0.601 | 0.00524 | -0.029 | -114.568
-5.5 | -0.539 | 0.00515 | -0.029 | -104.653
-5 | -0.477 | 0.00504 | -0.029 | -94.57
-4.5 | -0.415 | 0.00501 | -0.029 | -82.881
-4 | -0.352 | 0.00494 | -0.029 | -71.312
-3.5 | -0.29 | 0.00489 | -0.029 | -59.275
-3 | -0.227 | 0.00474 | -0.029 | -47.896
-2.5 | -0.164 | 0.00485 | -0.029 | -33.862
-2 | -0.101 | 0.00486 | -0.029 | -20.792
-1.5 | -0.038 | 0.00486 | -0.029 | -7.829
-1 | 0.025 | 0.00476 | -0.029 | 5.28
-0.5 | 0.088 | 0.00471 | -0.029 | 18.743
0 | 0.152 | 0.00491 | -0.029 | 30.845
0.5 | 0.215 | 0.00491 | -0.029 | 43.671
1 | 0.278 | 0.00491 | -0.029 | 56.544
1.5 | 0.341 | 0.00497 | -0.029 | 68.484
2 | 0.403 | 0.0051 | -0.029 | 79.098
2.5 | 0.466 | 0.00518 | -0.029 | 89.911
3 | 0.528 | 0.00523 | -0.029 | 101.143
3.5 | 0.591 | 0.00534 | -0.029 | 110.709
4 | 0.653 | 0.00547 | -0.029 | 119.399
4.5 | 0.715 | 0.0056 | -0.029 | 127.703
5 | 0.776 | 0.00572 | -0.029 | 135.719
5.5 | 0.837 | 0.00586 | -0.029 | 142.927
6 | 0.898 | 0.00608 | -0.029 | 147.673
6.5 | 0.959 | 0.00625 | -0.029 | 153.4
7 | 1.018 | 0.00795 | -0.029 | 128.032
7.5 | 1.073 | 0.00863 | -0.029 | 124.293
8 | 1.127 | 0.00941 | -0.029 | 119.767
8.5 | 1.181 | 0.00989 | -0.029 | 119.358
9 | 1.233 | 0.01042 | -0.029 | 118.43
9.5 | 1.285 | 0.01102 | -0.028 | 116.586
10 | 1.334 | 0.0117 | -0.028 | 114.078
10.5 | 1.383 | 0.01245 | -0.028 | 111.027
11 | 1.43 | 0.01328 | -0.028 | 107.651
11.5 | 1.474 | 0.01424 | -0.028 | 103.567
12 | 1.518 | 0.01525 | -0.028 | 99.558
12.5 | 1.559 | 0.01642 | -0.028 | 94.968
13 | 1.599 | 0.01768 | -0.027 | 90.45
13.5 | 1.637 | 0.01909 | -0.027 | 85.732
14 | 1.672 | 0.02066 | -0.027 | 80.936
14.5 | 1.706 | 0.02236 | -0.027 | 76.306
15 | 1.737 | 0.02419 | -0.027 | 71.805
15.5 | 1.766 | 0.02625 | -0.027 | 67.263
16 | 1.792 | 0.02848 | -0.027 | 62.939
16.5 | 1.817 | 0.03084 | -0.026 | 58.911
17 | 1.839 | 0.03345 | -0.026 | 54.97
17.5 | 1.857 | 0.03634 | -0.026 | 51.113
18 | 1.874 | 0.03941 | -0.026 | 47.545
18.5 | 1.889 | 0.04258 | -0.026 | 44.349
19 | 1.901 | 0.04604 | -0.025 | 41.278
19.5 | 1.91 | 0.04974 | -0.025 | 38.411
20 | 1.917 | 0.05385 | -0.025 | 35.595

## 122. Re 14M Mach 0.00 (2)
BIGFOIL.COM POLAR EXPORT
Joukowsky 20.00% thick 1.00% camber
Joukowsky 20.00% thick 1.00% camber |  |  |  | Cl Max: | 1.8586 | at alpha= | 20 | deg
XFOIL ncrit=9 |  |  |  | L/D Max: | 145.6 | at alpha= | 10.5 | deg
Re: | 14000000 |  |  | Cd Min: | 0.04118 | at alpha= | 20 | deg
Mach: | 0 |  |  | Cl=0 at alpha= | -1.1574 | deg
|  |  |  | @ Cl=0.1, Cd= | 0.00548
|  |  |  | @ Cl=0.4, Cd= | 0.0056923
|  |  |  | @ Cl=0.6, Cd= | 0.0060426
alpha (deg) | Cl | Cd | Cm | Cl/Cd
-20 | -1.7848 | 0.03488 | -0.043 | -51.1697
-19.5 | -1.7796 | 0.0304 | -0.044 | -58.5395
-19 | -1.7645 | 0.02682 | -0.0447 | -65.7905
-18 | -1.6959 | 0.0205 | -0.0511 | -82.7268
-17.5 | -1.6749 | 0.01838 | -0.0497 | -91.1262
-17 | -1.6594 | 0.0163 | -0.0473 | -101.8037
-16.5 | -1.6411 | 0.01493 | -0.0443 | -109.9196
-16 | -1.6251 | 0.01386 | -0.0398 | -117.2511
-15.5 | -1.6149 | 0.01308 | -0.0331 | -123.4633
-15 | -1.5777 | 0.01241 | -0.0306 | -127.1313
-14.5 | -1.5332 | 0.0119 | -0.029 | -128.8403
-14 | -1.4875 | 0.01133 | -0.0276 | -131.2886
-13.5 | -1.4376 | 0.01091 | -0.0267 | -131.769
-13 | -1.3876 | 0.0104 | -0.0259 | -133.4231
-12.5 | -1.3346 | 0.01002 | -0.0254 | -133.1936
-12 | -1.2817 | 0.00958 | -0.0249 | -133.7891
-11.5 | -1.227 | 0.00923 | -0.0246 | -132.9361
-11 | -1.1716 | 0.00889 | -0.0244 | -131.7885
-10.5 | -1.1158 | 0.00852 | -0.0242 | -130.9624
-10 | -1.0588 | 0.00825 | -0.0242 | -128.3394
-9.5 | -1.0014 | 0.00796 | -0.0242 | -125.804
-9 | -0.9438 | 0.00766 | -0.0243 | -123.2115
-8.5 | -0.8855 | 0.0074 | -0.0244 | -119.6622
-8 | -0.8267 | 0.00718 | -0.0246 | -115.1393
-7.5 | -0.7675 | 0.00697 | -0.0249 | -110.1148
-7 | -0.7082 | 0.00675 | -0.0251 | -104.9185
-6.5 | -0.6487 | 0.00656 | -0.0254 | -98.8872
-6 | -0.5888 | 0.00638 | -0.0257 | -92.2884
-5.5 | -0.5285 | 0.00621 | -0.0261 | -85.1047
-5 | -0.4681 | 0.00608 | -0.0265 | -76.9901
-4.5 | -0.4076 | 0.00597 | -0.0269 | -68.2747
-4 | -0.3468 | 0.00585 | -0.0273 | -59.2821
-3.5 | -0.286 | 0.00573 | -0.0277 | -49.9127
-3 | -0.2252 | 0.00565 | -0.0282 | -39.8584
-2.5 | -0.1642 | 0.00559 | -0.0286 | -29.3739
-2 | -0.103 | 0.00553 | -0.0291 | -18.6257
-1.5 | -0.0418 | 0.0055 | -0.0295 | -7.6
-1 | 0.0192 | 0.00549 | -0.03 | 3.4973
-0.5 | 0.0802 | 0.00548 | -0.0304 | 14.635
0 | 0.1413 | 0.00548 | -0.0309 | 25.7847
0.5 | 0.2025 | 0.00549 | -0.0314 | 36.8852
1 | 0.2635 | 0.00554 | -0.0318 | 47.5632
1.5 | 0.3243 | 0.0056 | -0.0322 | 57.9107
2 | 0.385 | 0.00567 | -0.0326 | 67.9012
2.5 | 0.4456 | 0.00576 | -0.033 | 77.3611
3 | 0.5062 | 0.00586 | -0.0334 | 86.3823
3.5 | 0.5665 | 0.00597 | -0.0338 | 94.8911
4 | 0.6265 | 0.0061 | -0.0341 | 102.7049
4.5 | 0.6862 | 0.00625 | -0.0344 | 109.792
5 | 0.7457 | 0.00644 | -0.0346 | 115.7919
5.5 | 0.8048 | 0.00664 | -0.0348 | 121.2048
6 | 0.8636 | 0.00683 | -0.035 | 126.4422
6.5 | 0.9221 | 0.00704 | -0.0351 | 130.9801
7 | 0.9803 | 0.00727 | -0.0352 | 134.8418
7.5 | 1.038 | 0.00752 | -0.0352 | 138.0319
8 | 1.095 | 0.00778 | -0.0352 | 140.7455
8.5 | 1.1514 | 0.00808 | -0.035 | 142.5
9 | 1.207 | 0.00841 | -0.0347 | 143.5196
9.5 | 1.2621 | 0.00874 | -0.0344 | 144.405
10 | 1.3166 | 0.00906 | -0.034 | 145.3201
10.5 | 1.3701 | 0.00941 | -0.0335 | 145.6004
11 | 1.422 | 0.00982 | -0.0327 | 144.8065
11.5 | 1.4725 | 0.01025 | -0.0318 | 143.6585
12 | 1.5225 | 0.01065 | -0.0308 | 142.9577
12.5 | 1.5693 | 0.01114 | -0.0293 | 140.8707
13 | 1.6132 | 0.01165 | -0.0274 | 138.4721
13.5 | 1.6547 | 0.01214 | -0.0252 | 136.3015
14 | 1.6717 | 0.01279 | -0.0188 | 130.7037
14.5 | 1.6959 | 0.01354 | -0.0144 | 125.2511
15 | 1.7178 | 0.01454 | -0.0102 | 118.1431
15.5 | 1.7375 | 0.01559 | -0.0061 | 111.4496
16 | 1.7589 | 0.01712 | -0.0029 | 102.7395
16.5 | 1.7779 | 0.01897 | -0.0001 | 93.7217
17 | 1.7985 | 0.02092 | 0.0022 | 85.9704
17.5 | 1.8146 | 0.02331 | 0.0043 | 77.8464
18 | 1.8271 | 0.02613 | 0.0061 | 69.9235
18.5 | 1.8391 | 0.02921 | 0.0075 | 62.9613
19 | 1.8468 | 0.03285 | 0.0085 | 56.2192
19.5 | 1.853 | 0.03686 | 0.009 | 50.2713
20 | 1.8586 | 0.04118 | 0.0091 | 45.1336

## 123. Re 14M Mach 0.10 (1)
BIGFOIL.COM POLAR EXPORT
Joukowsky 20.00% thick 1.00% camber
Joukowsky 20.00% thick 1.00% camber |  |  |  | Cl Max: | 1.899 | at alpha= | 20 | deg
JavaFoil+Calcfoil stall+Eppler ext transition |  |  |  | L/D Max: | 153.687 | at alpha= | 6.5 | deg
Re: | 14000000 |  |  | Cd Min: | 0.00477 | at alpha= | -1 | deg
Mach: | 0.1 |  |  | Cl=0 at alpha= | -1.1984 | deg
|  |  |  | @ Cl=0.1, Cd= | 0.0048457
|  |  |  | @ Cl=0.4, Cd= | 0.0050905
|  |  |  | @ Cl=0.6, Cd= | 0.0053536
alpha (deg) | Cl | Cd | Cm | Cl/Cd
-20 | -1.658 | 0.06432 | -0.024 | -25.774
-19.5 | -1.649 | 0.05936 | -0.024 | -27.78
-19 | -1.638 | 0.05467 | -0.025 | -29.961
-18.5 | -1.625 | 0.0504 | -0.025 | -32.235
-18 | -1.609 | 0.04631 | -0.025 | -34.742
-17.5 | -1.591 | 0.04233 | -0.025 | -37.586
-17 | -1.57 | 0.03862 | -0.025 | -40.662
-16.5 | -1.547 | 0.03536 | -0.026 | -43.742
-16 | -1.521 | 0.03222 | -0.026 | -47.203
-15.5 | -1.493 | 0.02936 | -0.026 | -50.854
-15 | -1.463 | 0.02665 | -0.026 | -54.898
-14.5 | -1.431 | 0.02416 | -0.026 | -59.231
-14 | -1.396 | 0.02194 | -0.027 | -63.66
-13.5 | -1.36 | 0.01993 | -0.027 | -68.218
-13 | -1.321 | 0.01804 | -0.027 | -73.254
-12.5 | -1.281 | 0.01641 | -0.027 | -78.078
-12 | -1.238 | 0.01497 | -0.027 | -82.751
-11.5 | -1.195 | 0.01359 | -0.028 | -87.894
-11 | -1.149 | 0.01246 | -0.028 | -92.158
-10.5 | -1.101 | 0.01147 | -0.028 | -96.04
-10 | -1.052 | 0.01059 | -0.028 | -99.377
-9.5 | -1.002 | 0.00984 | -0.028 | -101.8
-9 | -0.951 | 0.00924 | -0.029 | -102.894
-8.5 | -0.898 | 0.00871 | -0.029 | -103.093
-8 | -0.847 | 0.00574 | -0.029 | -147.435
-7.5 | -0.787 | 0.00561 | -0.029 | -140.246
-7 | -0.726 | 0.00548 | -0.029 | -132.443
-6.5 | -0.665 | 0.00537 | -0.029 | -123.925
-6 | -0.604 | 0.00525 | -0.029 | -114.898
-5.5 | -0.542 | 0.00516 | -0.029 | -104.99
-5 | -0.479 | 0.00505 | -0.029 | -94.853
-4.5 | -0.417 | 0.00501 | -0.029 | -83.155
-4 | -0.354 | 0.00495 | -0.029 | -71.596
-3.5 | -0.291 | 0.00489 | -0.029 | -59.524
-3 | -0.228 | 0.0048 | -0.029 | -47.577
-2.5 | -0.165 | 0.00489 | -0.029 | -33.748
-2 | -0.102 | 0.00483 | -0.029 | -21.026
-1.5 | -0.038 | 0.00486 | -0.029 | -7.862
-1 | 0.025 | 0.00477 | -0.029 | 5.301
-0.5 | 0.089 | 0.00483 | -0.029 | 18.391
0 | 0.152 | 0.00492 | -0.029 | 30.964
0.5 | 0.216 | 0.00492 | -0.029 | 43.852
1 | 0.279 | 0.00491 | -0.029 | 56.792
1.5 | 0.342 | 0.00498 | -0.029 | 68.744
2 | 0.405 | 0.0051 | -0.029 | 79.412
2.5 | 0.468 | 0.00519 | -0.029 | 90.255
3 | 0.531 | 0.00523 | -0.029 | 101.466
3.5 | 0.594 | 0.00534 | -0.029 | 111.092
4 | 0.656 | 0.00548 | -0.029 | 119.722
4.5 | 0.718 | 0.00561 | -0.029 | 128.084
5 | 0.78 | 0.00573 | -0.029 | 136.027
5.5 | 0.841 | 0.00587 | -0.029 | 143.243
6 | 0.903 | 0.0061 | -0.029 | 147.861
6.5 | 0.963 | 0.00627 | -0.029 | 153.687
7 | 1.023 | 0.00798 | -0.029 | 128.234
7.5 | 1.077 | 0.00905 | -0.029 | 118.974
8 | 1.131 | 0.00951 | -0.029 | 118.943
8.5 | 1.185 | 0.01001 | -0.029 | 118.361
9 | 1.238 | 0.01055 | -0.029 | 117.292
9.5 | 1.289 | 0.01118 | -0.029 | 115.264
10 | 1.339 | 0.01188 | -0.028 | 112.628
10.5 | 1.387 | 0.01267 | -0.028 | 109.419
11 | 1.433 | 0.01353 | -0.028 | 105.905
11.5 | 1.478 | 0.01451 | -0.028 | 101.873
12 | 1.521 | 0.01558 | -0.028 | 97.598
12.5 | 1.562 | 0.01681 | -0.028 | 92.937
13 | 1.601 | 0.01812 | -0.028 | 88.359
13.5 | 1.638 | 0.01955 | -0.027 | 83.791
14 | 1.673 | 0.02123 | -0.027 | 78.802
14.5 | 1.706 | 0.02301 | -0.027 | 74.145
15 | 1.736 | 0.02493 | -0.027 | 69.64
15.5 | 1.764 | 0.0271 | -0.027 | 65.086
16 | 1.789 | 0.02942 | -0.027 | 60.826
16.5 | 1.813 | 0.0319 | -0.026 | 56.83
17 | 1.833 | 0.03462 | -0.026 | 52.94
17.5 | 1.85 | 0.03767 | -0.026 | 49.105
18 | 1.865 | 0.04091 | -0.026 | 45.581
18.5 | 1.877 | 0.04423 | -0.026 | 42.447
19 | 1.887 | 0.04788 | -0.026 | 39.415
19.5 | 1.895 | 0.05177 | -0.025 | 36.603
20 | 1.899 | 0.05611 | -0.025 | 33.837

## 124. Re 14M Mach 0.10 (2)
BIGFOIL.COM POLAR EXPORT
Joukowsky 20.00% thick 1.00% camber
Joukowsky 20.00% thick 1.00% camber |  |  |  | Cl Max: | 1.8491 | at alpha= | 20 | deg
XFOIL ncrit=9 |  |  |  | L/D Max: | 144.958 | at alpha= | 10.5 | deg
Re: | 14000000 |  |  | Cd Min: | 0.04432 | at alpha= | 20 | deg
Mach: | 0.1 |  |  | Cl=0 at alpha= | -1.1561 | deg
|  |  |  | @ Cl=0.1, Cd= | 0.00549
|  |  |  | @ Cl=0.4, Cd= | 0.0057003
|  |  |  | @ Cl=0.6, Cd= | 0.0060486
alpha (deg) | Cl | Cd | Cm | Cl/Cd
-20 | -1.7707 | 0.03849 | -0.0438 | -46.0042
-19.5 | -1.7719 | 0.03328 | -0.045 | -53.2422
-19 | -1.7607 | 0.02936 | -0.0457 | -59.9693
-18.5 | -1.7476 | 0.02542 | -0.0467 | -68.749
-18 | -1.7206 | 0.02211 | -0.0487 | -77.82
-17.5 | -1.6737 | 0.01968 | -0.0522 | -85.0457
-17 | -1.6559 | 0.01744 | -0.0503 | -94.9484
-16.5 | -1.6373 | 0.01571 | -0.0479 | -104.2202
-16 | -1.6204 | 0.01442 | -0.0439 | -112.3717
-15.5 | -1.6097 | 0.0134 | -0.038 | -120.1269
-15 | -1.5861 | 0.01269 | -0.0331 | -124.9882
-14.5 | -1.5433 | 0.01213 | -0.0311 | -127.23
-14 | -1.498 | 0.01155 | -0.0294 | -129.697
-13.5 | -1.4488 | 0.01107 | -0.0283 | -130.8762
-13 | -1.3985 | 0.01057 | -0.0272 | -132.3084
-12.5 | -1.3454 | 0.01016 | -0.0266 | -132.4213
-12 | -1.2923 | 0.0097 | -0.0259 | -133.2268
-11.5 | -1.2369 | 0.00936 | -0.0256 | -132.1474
-11 | -1.1814 | 0.00897 | -0.0252 | -131.7057
-10.5 | -1.125 | 0.00861 | -0.025 | -130.662
-10 | -1.0674 | 0.00833 | -0.0249 | -128.1393
-9.5 | -1.0097 | 0.00802 | -0.0249 | -125.8978
-9 | -0.9515 | 0.00771 | -0.0249 | -123.4112
-8.5 | -0.8927 | 0.00745 | -0.0249 | -119.8255
-8 | -0.8333 | 0.00724 | -0.0251 | -115.0967
-7.5 | -0.7737 | 0.00701 | -0.0253 | -110.3709
-7 | -0.7139 | 0.00678 | -0.0255 | -105.295
-6.5 | -0.6538 | 0.00658 | -0.0257 | -99.3617
-6 | -0.5934 | 0.0064 | -0.026 | -92.7188
-5.5 | -0.5326 | 0.00624 | -0.0264 | -85.3526
-5 | -0.4717 | 0.00611 | -0.0267 | -77.2013
-4.5 | -0.4107 | 0.00599 | -0.0271 | -68.5643
-4 | -0.3496 | 0.00586 | -0.0275 | -59.6587
-3.5 | -0.2883 | 0.00574 | -0.0279 | -50.2265
-3 | -0.227 | 0.00566 | -0.0284 | -40.106
-2.5 | -0.1655 | 0.0056 | -0.0288 | -29.5536
-2 | -0.1039 | 0.00555 | -0.0292 | -18.7207
-1.5 | -0.0423 | 0.00551 | -0.0297 | -7.677
-1 | 0.0192 | 0.00549 | -0.0302 | 3.4973
-0.5 | 0.0807 | 0.00549 | -0.0306 | 14.6995
0 | 0.1422 | 0.00549 | -0.0311 | 25.9016
0.5 | 0.2038 | 0.0055 | -0.0315 | 37.0545
1 | 0.2653 | 0.00555 | -0.0319 | 47.8018
1.5 | 0.3265 | 0.00561 | -0.0324 | 58.1996
2 | 0.3876 | 0.00568 | -0.0327 | 68.2394
2.5 | 0.4486 | 0.00578 | -0.0331 | 77.6125
3 | 0.5096 | 0.00588 | -0.0335 | 86.6667
3.5 | 0.5705 | 0.00599 | -0.0338 | 95.2421
4 | 0.6309 | 0.00611 | -0.0341 | 103.257
4.5 | 0.6911 | 0.00627 | -0.0344 | 110.2233
5 | 0.751 | 0.00646 | -0.0346 | 116.2539
5.5 | 0.8106 | 0.00666 | -0.0348 | 121.7117
6 | 0.8698 | 0.00687 | -0.0349 | 126.6084
6.5 | 0.9288 | 0.00708 | -0.035 | 131.1864
7 | 0.9874 | 0.00732 | -0.035 | 134.8907
7.5 | 1.0455 | 0.00757 | -0.035 | 138.111
8 | 1.1031 | 0.00783 | -0.0349 | 140.8812
8.5 | 1.16 | 0.00813 | -0.0347 | 142.6814
9 | 1.216 | 0.00847 | -0.0344 | 143.5655
9.5 | 1.2713 | 0.00882 | -0.0339 | 144.1383
10 | 1.326 | 0.00916 | -0.0334 | 144.7598
10.5 | 1.38 | 0.00952 | -0.0328 | 144.958
11 | 1.4322 | 0.00992 | -0.0319 | 144.375
11.5 | 1.4826 | 0.01039 | -0.0308 | 142.6949
12 | 1.5322 | 0.01081 | -0.0296 | 141.7391
12.5 | 1.579 | 0.01129 | -0.0279 | 139.8583
13 | 1.6213 | 0.01185 | -0.0256 | 136.8186
13.5 | 1.6541 | 0.01233 | -0.0216 | 134.1525
14 | 1.671 | 0.01313 | -0.0155 | 127.2658
14.5 | 1.6964 | 0.01398 | -0.0113 | 121.3448
15 | 1.7172 | 0.01515 | -0.0072 | 113.3465
15.5 | 1.7383 | 0.0163 | -0.0034 | 106.6442
16 | 1.7583 | 0.01805 | -0.0003 | 97.4127
16.5 | 1.777 | 0.02008 | 0.0024 | 88.496
17 | 1.7981 | 0.02215 | 0.0045 | 81.1783
17.5 | 1.8101 | 0.02498 | 0.0066 | 72.462
18 | 1.8226 | 0.02797 | 0.0083 | 65.1627
18.5 | 1.8344 | 0.03127 | 0.0094 | 58.6633
19 | 1.8379 | 0.0355 | 0.0102 | 51.7718
19.5 | 1.843 | 0.03983 | 0.0105 | 46.2717
20 | 1.8491 | 0.04432 | 0.0103 | 41.7216

## 125. Re 14M Mach 0.25 (1)
BIGFOIL.COM POLAR EXPORT
Joukowsky 20.00% thick 1.00% camber
Joukowsky 20.00% thick 1.00% camber |  |  |  | Cl Max: | 1.787 | at alpha= | 18 | deg
JavaFoil+Calcfoil stall+Eppler ext transition |  |  |  | L/D Max: | 155.37 | at alpha= | 6.5 | deg
Re: | 14000000 |  |  | Cd Min: | 0.00474 | at alpha= | -2.5 | deg
Mach: | 0.25 |  |  | Cl=0 at alpha= | -1.2 | deg
|  |  |  | @ Cl=0.1, Cd= | 0.0047945
|  |  |  | @ Cl=0.4, Cd= | 0.0050825
|  |  |  | @ Cl=0.6, Cd= | 0.00539
alpha (deg) | Cl | Cd | Cm | Cl/Cd
-20 | -1.521 | 0.08163 | -0.024 | -18.635
-19.5 | -1.531 | 0.07467 | -0.024 | -20.497
-19 | -1.536 | 0.0685 | -0.025 | -22.425
-18.5 | -1.538 | 0.06273 | -0.025 | -24.519
-18 | -1.536 | 0.05733 | -0.025 | -26.797
-17.5 | -1.531 | 0.0523 | -0.025 | -29.27
-17 | -1.521 | 0.04748 | -0.026 | -32.04
-16.5 | -1.508 | 0.04296 | -0.026 | -35.104
-16 | -1.491 | 0.03909 | -0.026 | -38.144
-15.5 | -1.471 | 0.03541 | -0.026 | -41.543
-15 | -1.448 | 0.03207 | -0.027 | -45.154
-14.5 | -1.422 | 0.02889 | -0.027 | -49.221
-14 | -1.392 | 0.02618 | -0.027 | -53.19
-13.5 | -1.36 | 0.02355 | -0.027 | -57.751
-13 | -1.325 | 0.02123 | -0.027 | -62.417
-12.5 | -1.288 | 0.01913 | -0.028 | -67.344
-12 | -1.248 | 0.01731 | -0.028 | -72.089
-11.5 | -1.206 | 0.01564 | -0.028 | -77.101
-11 | -1.161 | 0.01418 | -0.028 | -81.934
-10.5 | -1.115 | 0.01293 | -0.029 | -86.27
-10 | -1.067 | 0.01178 | -0.029 | -90.605
-9.5 | -1.017 | 0.01084 | -0.029 | -93.811
-9 | -0.965 | 0.01 | -0.029 | -96.588
-8.5 | -0.912 | 0.00936 | -0.029 | -97.417
-8 | -0.858 | 0.00877 | -0.03 | -97.883
-7.5 | -0.806 | 0.00574 | -0.03 | -140.447
-7 | -0.745 | 0.00558 | -0.03 | -133.49
-6.5 | -0.682 | 0.00545 | -0.03 | -125.147
-6 | -0.619 | 0.00533 | -0.03 | -116.125
-5.5 | -0.556 | 0.00522 | -0.03 | -106.558
-5 | -0.492 | 0.00513 | -0.03 | -95.941
-4.5 | -0.428 | 0.00503 | -0.03 | -85.156
-4 | -0.364 | 0.00499 | -0.03 | -72.936
-3.5 | -0.299 | 0.00492 | -0.03 | -60.751
-3 | -0.234 | 0.00488 | -0.03 | -48.056
-2.5 | -0.169 | 0.00474 | -0.03 | -35.759
-2 | -0.104 | 0.00489 | -0.03 | -21.349
-1.5 | -0.039 | 0.00484 | -0.03 | -8.117
-1 | 0.026 | 0.00489 | -0.03 | 5.312
-0.5 | 0.091 | 0.0048 | -0.03 | 19.005
0 | 0.156 | 0.00476 | -0.03 | 32.844
0.5 | 0.222 | 0.00498 | -0.03 | 44.473
1 | 0.287 | 0.00503 | -0.03 | 56.926
1.5 | 0.352 | 0.00506 | -0.03 | 69.453
2 | 0.416 | 0.00509 | -0.03 | 81.799
2.5 | 0.481 | 0.00524 | -0.03 | 91.845
3 | 0.545 | 0.00528 | -0.03 | 103.283
3.5 | 0.61 | 0.00541 | -0.03 | 112.601
4 | 0.674 | 0.00553 | -0.03 | 121.917
4.5 | 0.737 | 0.00568 | -0.03 | 129.841
5 | 0.801 | 0.00582 | -0.03 | 137.523
5.5 | 0.864 | 0.00596 | -0.03 | 144.953
6 | 0.926 | 0.00608 | -0.03 | 152.365
6.5 | 0.988 | 0.00636 | -0.03 | 155.37
7 | 1.042 | 0.00908 | -0.03 | 114.715
7.5 | 1.098 | 0.00955 | -0.03 | 115.025
8 | 1.154 | 0.01007 | -0.03 | 114.611
8.5 | 1.208 | 0.0107 | -0.029 | 112.856
9 | 1.26 | 0.01139 | -0.029 | 110.624
9.5 | 1.311 | 0.01215 | -0.029 | 107.867
10 | 1.36 | 0.013 | -0.029 | 104.572
10.5 | 1.407 | 0.01398 | -0.029 | 100.635
11 | 1.452 | 0.01505 | -0.029 | 96.5
11.5 | 1.495 | 0.01627 | -0.029 | 91.878
12 | 1.536 | 0.01763 | -0.028 | 87.128
12.5 | 1.574 | 0.01913 | -0.028 | 82.292
13 | 1.61 | 0.02078 | -0.028 | 77.451
13.5 | 1.642 | 0.02269 | -0.028 | 72.379
14 | 1.672 | 0.02473 | -0.028 | 67.636
14.5 | 1.699 | 0.027 | -0.028 | 62.939
15 | 1.722 | 0.02953 | -0.027 | 58.328
15.5 | 1.742 | 0.03235 | -0.027 | 53.86
16 | 1.759 | 0.0353 | -0.027 | 49.835
16.5 | 1.772 | 0.03853 | -0.027 | 46.002
17 | 1.781 | 0.04222 | -0.027 | 42.187
17.5 | 1.785 | 0.04629 | -0.026 | 38.567
18 | 1.787 | 0.05047 | -0.026 | 35.395
18.5 | 1.784 | 0.05502 | -0.026 | 32.423
19 | 1.777 | 0.06017 | -0.026 | 29.529
19.5 | 1.766 | 0.06577 | -0.025 | 26.85
20 | 1.75 | 0.07146 | -0.025 | 24.49

## 126. Re 14M Mach 0.25 (2)
BIGFOIL.COM POLAR EXPORT
Joukowsky 20.00% thick 1.00% camber
Joukowsky 20.00% thick 1.00% camber |  |  |  | Cl Max: | 1.7174 | at alpha= | 15 | deg
XFOIL ncrit=9 |  |  |  | L/D Max: | 142.984 | at alpha= | 9.5 | deg
Re: | 14000000 |  |  | Cd Min: | 0.06464 | at alpha= | -20 | deg
Mach: | 0.25 |  |  | Cl=0 at alpha= | -1.15 | deg
|  |  |  | @ Cl=0.1, Cd= | 0.0055353
|  |  |  | @ Cl=0.4, Cd= | 0.005737
|  |  |  | @ Cl=0.6, Cd= | 0.0061157
alpha (deg) | Cl | Cd | Cm | Cl/Cd
-20 | -1.6317 | 0.06464 | -0.0432 | -25.2429
-19.5 | -1.6651 | 0.05548 | -0.0465 | -30.0126
-19 | -1.6885 | 0.0475 | -0.0492 | -35.5474
-18.5 | -1.6981 | 0.04099 | -0.0509 | -41.4272
-18 | -1.6976 | 0.03567 | -0.0519 | -47.5918
-17.5 | -1.6973 | 0.03023 | -0.0533 | -56.1462
-16.5 | -1.6378 | 0.02235 | -0.0586 | -73.2796
-16 | -1.6029 | 0.01943 | -0.0604 | -82.4961
-15.5 | -1.5867 | 0.01719 | -0.0575 | -92.3037
-15 | -1.5671 | 0.01539 | -0.054 | -101.8259
-14.5 | -1.5559 | 0.01377 | -0.0488 | -112.992
-14 | -1.545 | 0.01288 | -0.0414 | -119.9534
-13.5 | -1.5032 | 0.01218 | -0.0383 | -123.4154
-13 | -1.4552 | 0.01156 | -0.036 | -125.8824
-12.5 | -1.4035 | 0.01097 | -0.0341 | -127.9398
-12 | -1.3485 | 0.01048 | -0.0327 | -128.6737
-11.5 | -1.2928 | 0.00997 | -0.0314 | -129.669
-11 | -1.2348 | 0.00955 | -0.0305 | -129.2984
-10.5 | -1.1757 | 0.00914 | -0.0297 | -128.6324
-10 | -1.1163 | 0.00873 | -0.0291 | -127.8694
-9.5 | -1.0556 | 0.00839 | -0.0286 | -125.8164
-9 | -0.9943 | 0.00807 | -0.0282 | -123.2094
-8.5 | -0.9326 | 0.00777 | -0.028 | -120.0257
-8 | -0.8707 | 0.00748 | -0.0278 | -116.4037
-7.5 | -0.8083 | 0.00721 | -0.0277 | -112.1082
-7 | -0.7455 | 0.00697 | -0.0277 | -106.9584
-6.5 | -0.6825 | 0.00676 | -0.0277 | -100.9615
-6 | -0.6192 | 0.00658 | -0.0279 | -94.1033
-5.5 | -0.5557 | 0.00639 | -0.028 | -86.964
-5 | -0.4922 | 0.00622 | -0.0282 | -79.1318
-4.5 | -0.4286 | 0.00608 | -0.0285 | -70.4934
-4 | -0.3648 | 0.00594 | -0.0288 | -61.4141
-3.5 | -0.3009 | 0.00582 | -0.0291 | -51.701
-3 | -0.2369 | 0.00573 | -0.0295 | -41.3438
-2.5 | -0.1729 | 0.00568 | -0.0298 | -30.4401
-2 | -0.1089 | 0.00563 | -0.0302 | -19.3428
-1.5 | -0.0448 | 0.00557 | -0.0306 | -8.0431
-1 | 0.0192 | 0.00553 | -0.0311 | 3.472
-0.5 | 0.0831 | 0.00553 | -0.0315 | 15.0271
0 | 0.1471 | 0.00555 | -0.0319 | 26.5045
0.5 | 0.2111 | 0.00558 | -0.0323 | 37.8315
1 | 0.2751 | 0.00561 | -0.0327 | 49.0374
1.5 | 0.3388 | 0.00566 | -0.033 | 59.8587
2 | 0.4024 | 0.00574 | -0.0334 | 70.1045
2.5 | 0.4658 | 0.00586 | -0.0337 | 79.4881
3 | 0.5292 | 0.00598 | -0.0339 | 88.495
3.5 | 0.5924 | 0.0061 | -0.0342 | 97.1148
4 | 0.6555 | 0.00623 | -0.0344 | 105.2167
4.5 | 0.7184 | 0.0064 | -0.0345 | 112.25
5 | 0.7809 | 0.00659 | -0.0346 | 118.4977
5.5 | 0.8431 | 0.0068 | -0.0346 | 123.9853
6 | 0.9049 | 0.00703 | -0.0345 | 128.7198
6.5 | 0.9662 | 0.00729 | -0.0344 | 132.5377
7 | 1.0271 | 0.00758 | -0.0341 | 135.5013
7.5 | 1.0875 | 0.00787 | -0.0337 | 138.183
8 | 1.1475 | 0.00818 | -0.0333 | 140.2812
8.5 | 1.2067 | 0.00851 | -0.0327 | 141.7979
9 | 1.2654 | 0.00886 | -0.0319 | 142.8217
9.5 | 1.3226 | 0.00925 | -0.031 | 142.9838
10 | 1.3784 | 0.00968 | -0.0298 | 142.3967
10.5 | 1.4322 | 0.01015 | -0.0282 | 141.1034
11 | 1.4844 | 0.01064 | -0.0264 | 139.5113
11.5 | 1.5349 | 0.01113 | -0.0243 | 137.9066
12 | 1.5791 | 0.01173 | -0.0214 | 134.6206
12.5 | 1.6032 | 0.01234 | -0.0151 | 129.919
13 | 1.627 | 0.01324 | -0.0096 | 122.8852
13.5 | 1.65 | 0.01445 | -0.0047 | 114.1869
14 | 1.6758 | 0.01579 | -0.0008 | 106.1305
14.5 | 1.698 | 0.01749 | 0.0029 | 97.084
15 | 1.7174 | 0.01944 | 0.0064 | 88.3436

## 127. Re 14M Mach 0.50 (1)
BIGFOIL.COM POLAR EXPORT
Joukowsky 20.00% thick 1.00% camber
Joukowsky 20.00% thick 1.00% camber |  |  |  | Cl Max: | 1.439 | at alpha= | 11 | deg
JavaFoil+Calcfoil stall+Eppler ext transition |  |  |  | L/D Max: | 127.943 | at alpha= | 4 | deg
Re: | 14000000 |  |  | Cd Min: | 0.0049 | at alpha= | -1.5 | deg
Mach: | 0.5 |  |  | Cl=0 at alpha= | -1.1986 | deg
|  |  |  | @ Cl=0.1, Cd= | 0.0049495
|  |  |  | @ Cl=0.4, Cd= | 0.0052133
|  |  |  | @ Cl=0.6, Cd= | 0.0055489
alpha (deg) | Cl | Cd | Cm | Cl/Cd
-16.5 | -0.899 | 0.15785 | -0.021 | -5.693
-16 | -0.87 | 0.14432 | -0.021 | -6.03
-15.5 | -0.84 | 0.13843 | -0.021 | -6.066
-15 | -0.818 | 0.11692 | -0.022 | -6.998
-14.5 | -0.806 | 0.09187 | -0.024 | -8.77
-14 | -0.791 | 0.07372 | -0.026 | -10.731
-13.5 | -0.764 | 0.06895 | -0.026 | -11.075
-13 | -0.731 | 0.0697 | -0.026 | -10.485
-12.5 | -1.058 | 0.04912 | -0.028 | -21.538
-12 | -1.126 | 0.03976 | -0.029 | -28.312
-11.5 | -1.144 | 0.03323 | -0.029 | -34.437
-11 | -1.14 | 0.02827 | -0.03 | -40.333
-10.5 | -1.121 | 0.02437 | -0.03 | -45.979
-10 | -1.091 | 0.02115 | -0.031 | -51.568
-9.5 | -1.053 | 0.01845 | -0.031 | -57.089
-9 | -1.01 | 0.01625 | -0.031 | -62.17
-8.5 | -0.962 | 0.01439 | -0.032 | -66.847
-8 | -0.91 | 0.01281 | -0.032 | -71.08
-7.5 | -0.855 | 0.0115 | -0.032 | -74.346
-7 | -0.797 | 0.01047 | -0.032 | -76.129
-6.5 | -0.737 | 0.00957 | -0.033 | -76.988
-6 | -0.675 | 0.00884 | -0.033 | -76.309
-5.5 | -0.611 | 0.00826 | -0.033 | -73.946
-5 | -0.547 | 0.00544 | -0.034 | -100.627
-4.5 | -0.476 | 0.00529 | -0.034 | -90.098
-4 | -0.405 | 0.00517 | -0.034 | -78.314
-3.5 | -0.333 | 0.00506 | -0.034 | -65.87
-3 | -0.261 | 0.00502 | -0.034 | -52.028
-2.5 | -0.189 | 0.00496 | -0.034 | -38.162
-2 | -0.117 | 0.00492 | -0.034 | -23.693
-1.5 | -0.044 | 0.0049 | -0.034 | -8.946
-1 | 0.029 | 0.00493 | -0.034 | 5.88
-0.5 | 0.102 | 0.00495 | -0.034 | 20.575
0 | 0.175 | 0.00499 | -0.034 | 35.039
0.5 | 0.247 | 0.00499 | -0.034 | 49.615
1 | 0.32 | 0.00502 | -0.034 | 63.744
1.5 | 0.392 | 0.0052 | -0.034 | 75.382
2 | 0.464 | 0.00532 | -0.034 | 87.333
2.5 | 0.536 | 0.00546 | -0.034 | 98.304
3 | 0.608 | 0.00556 | -0.034 | 109.409
3.5 | 0.679 | 0.00577 | -0.034 | 117.665
4 | 0.75 | 0.00586 | -0.034 | 127.943
4.5 | 0.814 | 0.00854 | -0.033 | 95.293
5 | 0.88 | 0.00901 | -0.033 | 97.66
5.5 | 0.944 | 0.00959 | -0.033 | 98.453
6 | 1.007 | 0.01026 | -0.033 | 98.137
6.5 | 1.067 | 0.01105 | -0.033 | 96.569
7 | 1.126 | 0.01195 | -0.033 | 94.165
7.5 | 1.181 | 0.01301 | -0.032 | 90.831
8 | 1.234 | 0.01423 | -0.032 | 86.712
8.5 | 1.283 | 0.01566 | -0.032 | 81.941
9 | 1.328 | 0.01731 | -0.032 | 76.76
9.5 | 1.368 | 0.0193 | -0.032 | 70.87
10 | 1.401 | 0.02161 | -0.031 | 64.847
10.5 | 1.426 | 0.02436 | -0.031 | 58.53
11 | 1.439 | 0.02776 | -0.031 | 51.848
11.5 | 1.436 | 0.03187 | -0.03 | 45.041
12 | 1.406 | 0.0374 | -0.03 | 37.605
12.5 | 1.329 | 0.04482 | -0.029 | 29.65
13 | 0.898 | 0.06154 | -0.028 | 14.585
13.5 | 0.926 | 0.06449 | -0.028 | 14.355
14 | 0.957 | 0.06501 | -0.028 | 14.726
14.5 | 0.951 | 0.09585 | -0.025 | 9.919
15 | 0.956 | 0.12376 | -0.022 | 7.724
15.5 | 0.976 | 0.14492 | -0.021 | 6.738
16 | 1.007 | 0.15751 | -0.022 | 6.391

## 128. Re 14M Mach 0.50 (2)
BIGFOIL.COM POLAR EXPORT
Joukowsky 20.00% thick 1.00% camber
Joukowsky 20.00% thick 1.00% camber |  |  |  | Cl Max: | 1.6335 | at alpha= | 13.5 | deg
XFOIL ncrit=9 |  |  |  | L/D Max: | 136.29 | at alpha= | 7 | deg
Re: | 14000000 |  |  | Cd Min: | 0.12669 | at alpha= | 18.5 | deg
Mach: | 0.5 |  |  | Cl=0 at alpha= | -1.1212 | deg
|  |  |  | @ Cl=0.1, Cd= | 0.0058192
|  |  |  | @ Cl=0.4, Cd= | 0.0060286
|  |  |  | @ Cl=0.6, Cd= | 0.0063608
alpha (deg) | Cl | Cd | Cm | Cl/Cd
-18.5 | -1.1665 | 0.12574 | -0.0345 | -9.2771
-18 | -1.2015 | 0.11364 | -0.0436 | -10.5729
-17.5 | -1.2303 | 0.10309 | -0.0506 | -11.9342
-17 | -1.2704 | 0.09216 | -0.0575 | -13.7847
-16.5 | -1.2864 | 0.08054 | -0.0688 | -15.9722
-16 | -1.3261 | 0.07039 | -0.075 | -18.8393
-15.5 | -1.3626 | 0.06085 | -0.0804 | -22.3928
-15 | -1.3931 | 0.05229 | -0.0843 | -26.6418
-14.5 | -1.4191 | 0.04455 | -0.0868 | -31.8541
-14 | -1.4416 | 0.03756 | -0.0879 | -38.3813
-13.5 | -1.4535 | 0.03169 | -0.0875 | -45.8662
-13 | -1.4529 | 0.02682 | -0.0859 | -54.1723
-12.5 | -1.4515 | 0.02225 | -0.0835 | -65.236
-12 | -1.4331 | 0.01885 | -0.0801 | -76.0265
-11.5 | -1.4098 | 0.01596 | -0.0761 | -88.3333
-11 | -1.3847 | 0.01368 | -0.071 | -101.2208
-10.5 | -1.3747 | 0.01212 | -0.0623 | -113.4241
-10 | -1.3239 | 0.01128 | -0.0565 | -117.367
-9.5 | -1.2605 | 0.01053 | -0.0523 | -119.7056
-9 | -1.1916 | 0.0099 | -0.0488 | -120.3636
-8.5 | -1.1191 | 0.00936 | -0.046 | -119.562
-8 | -1.0448 | 0.00887 | -0.0437 | -117.7903
-7.5 | -0.9698 | 0.00843 | -0.0417 | -115.0415
-7 | -0.8943 | 0.00804 | -0.04 | -111.2313
-6.5 | -0.8183 | 0.00766 | -0.0387 | -106.8277
-6 | -0.7419 | 0.00734 | -0.0376 | -101.0763
-5.5 | -0.6656 | 0.00706 | -0.0367 | -94.2776
-5 | -0.5893 | 0.00681 | -0.0361 | -86.5345
-4.5 | -0.5129 | 0.00658 | -0.0356 | -77.9483
-4 | -0.4367 | 0.00639 | -0.0352 | -68.3412
-3.5 | -0.3606 | 0.00624 | -0.035 | -57.7885
-3 | -0.2846 | 0.00611 | -0.0349 | -46.5794
-2.5 | -0.2086 | 0.00599 | -0.0348 | -34.8247
-2 | -0.1327 | 0.00592 | -0.0349 | -22.4155
-1.5 | -0.0572 | 0.00587 | -0.035 | -9.7445
-1 | 0.0183 | 0.00585 | -0.0351 | 3.1282
-0.5 | 0.0938 | 0.00582 | -0.0352 | 16.1168
0 | 0.1692 | 0.00581 | -0.0354 | 29.1222
0.5 | 0.2445 | 0.00584 | -0.0355 | 41.8664
1 | 0.3196 | 0.00592 | -0.0356 | 53.9865
1.5 | 0.3946 | 0.00602 | -0.0356 | 65.5482
2 | 0.4696 | 0.00614 | -0.0356 | 76.4821
2.5 | 0.5447 | 0.00625 | -0.0354 | 87.152
3 | 0.6196 | 0.0064 | -0.0352 | 96.8125
3.5 | 0.6945 | 0.00659 | -0.0348 | 105.3869
4 | 0.7691 | 0.00681 | -0.0343 | 112.9369
4.5 | 0.8434 | 0.00705 | -0.0336 | 119.6312
5 | 0.9173 | 0.00732 | -0.0326 | 125.3142
5.5 | 0.9907 | 0.00764 | -0.0314 | 129.6728
6 | 1.0634 | 0.008 | -0.0299 | 132.925
6.5 | 1.1349 | 0.0084 | -0.0281 | 135.1071
7 | 1.2048 | 0.00884 | -0.0258 | 136.2896
7.5 | 1.2723 | 0.00934 | -0.023 | 136.2206
8 | 1.336 | 0.00991 | -0.0195 | 134.8133
8.5 | 1.3934 | 0.01055 | -0.015 | 132.0758
9 | 1.4233 | 0.0113 | -0.0067 | 125.9558
9.5 | 1.4587 | 0.01242 | -0.0001 | 117.4477
10 | 1.4919 | 0.01399 | 0.0057 | 106.6405
10.5 | 1.5237 | 0.01596 | 0.0109 | 95.4699
11 | 1.5552 | 0.01827 | 0.0154 | 85.1232
11.5 | 1.5808 | 0.02113 | 0.0196 | 74.8131
12.5 | 1.6183 | 0.02833 | 0.0264 | 57.1232
13 | 1.629 | 0.03274 | 0.029 | 49.7557
13.5 | 1.6335 | 0.03788 | 0.0307 | 43.123
14 | 1.6327 | 0.04375 | 0.0314 | 37.3189
14.5 | 1.6239 | 0.0505 | 0.0311 | 32.1564
15 | 1.6182 | 0.05733 | 0.0302 | 28.2261
15.5 | 1.5968 | 0.06533 | 0.0281 | 24.4421
16 | 1.5832 | 0.07368 | 0.0251 | 21.4875
16.5 | 1.5602 | 0.08336 | 0.0206 | 18.7164
17 | 1.538 | 0.09339 | 0.0152 | 16.4686
17.5 | 1.5096 | 0.10452 | 0.0085 | 14.4432
18 | 1.4912 | 0.11501 | 0.0021 | 12.9658
18.5 | 1.4649 | 0.12669 | -0.0058 | 11.5629

## 129. Re 16M Mach 0.00 (1)
BIGFOIL.COM POLAR EXPORT
Joukowsky 20.00% thick 1.00% camber
Joukowsky 20.00% thick 1.00% camber |  |  |  | Cl Max: | 1.919 | at alpha= | 20 | deg
JavaFoil+Calcfoil stall+Eppler ext transition |  |  |  | L/D Max: | 154.392 | at alpha= | 6.5 | deg
Re: | 16000000 |  |  | Cd Min: | 0.00469 | at alpha= | -0.5 | deg
Mach: | 0 |  |  | Cl=0 at alpha= | -1.1984 | deg
|  |  |  | @ Cl=0.1, Cd= | 0.0047275
|  |  |  | @ Cl=0.4, Cd= | 0.0050637
|  |  |  | @ Cl=0.6, Cd= | 0.0053189
alpha (deg) | Cl | Cd | Cm | Cl/Cd
-20 | -1.676 | 0.06084 | -0.024 | -27.554
-19.5 | -1.665 | 0.05607 | -0.024 | -29.7
-19 | -1.653 | 0.05147 | -0.025 | -32.112
-18.5 | -1.637 | 0.04748 | -0.025 | -34.485
-18 | -1.62 | 0.04373 | -0.025 | -37.032
-17.5 | -1.6 | 0.03996 | -0.025 | -40.041
-17 | -1.578 | 0.03647 | -0.025 | -43.267
-16.5 | -1.553 | 0.03324 | -0.026 | -46.73
-16 | -1.526 | 0.03038 | -0.026 | -50.239
-15.5 | -1.497 | 0.02771 | -0.026 | -54.043
-15 | -1.466 | 0.02521 | -0.026 | -58.17
-14.5 | -1.433 | 0.02287 | -0.026 | -62.671
-14 | -1.398 | 0.02076 | -0.027 | -67.335
-13.5 | -1.361 | 0.01887 | -0.027 | -72.102
-13 | -1.322 | 0.01714 | -0.027 | -77.124
-12.5 | -1.281 | 0.01556 | -0.027 | -82.341
-12 | -1.238 | 0.0142 | -0.027 | -87.172
-11.5 | -1.194 | 0.01299 | -0.028 | -91.902
-11 | -1.148 | 0.0119 | -0.028 | -96.421
-10.5 | -1.1 | 0.01097 | -0.028 | -100.268
-10 | -1.051 | 0.01018 | -0.028 | -103.232
-9.5 | -1.001 | 0.00949 | -0.028 | -105.429
-9 | -0.949 | 0.00896 | -0.029 | -105.958
-8.5 | -0.897 | 0.0083 | -0.029 | -108.091
-8 | -0.843 | 0.00567 | -0.029 | -148.65
-7.5 | -0.783 | 0.00554 | -0.029 | -141.341
-7 | -0.723 | 0.00542 | -0.029 | -133.37
-6.5 | -0.662 | 0.00531 | -0.029 | -124.68
-6 | -0.601 | 0.0052 | -0.029 | -115.562
-5.5 | -0.539 | 0.00511 | -0.029 | -105.405
-5 | -0.477 | 0.00501 | -0.029 | -95.164
-4.5 | -0.415 | 0.00497 | -0.029 | -83.475
-4 | -0.352 | 0.00491 | -0.029 | -71.804
-3.5 | -0.29 | 0.00486 | -0.029 | -59.647
-3 | -0.227 | 0.00471 | -0.029 | -48.179
-2.5 | -0.164 | 0.00482 | -0.029 | -34.077
-2 | -0.101 | 0.00484 | -0.029 | -20.918
-1.5 | -0.038 | 0.00483 | -0.029 | -7.873
-1 | 0.025 | 0.00474 | -0.029 | 5.308
-0.5 | 0.088 | 0.00469 | -0.029 | 18.841
0 | 0.152 | 0.00489 | -0.029 | 31.002
0.5 | 0.215 | 0.00489 | -0.029 | 43.912
1 | 0.278 | 0.00488 | -0.029 | 56.878
1.5 | 0.341 | 0.00494 | -0.029 | 68.862
2 | 0.403 | 0.00507 | -0.029 | 79.52
2.5 | 0.466 | 0.00515 | -0.029 | 90.443
3 | 0.528 | 0.00519 | -0.029 | 101.753
3.5 | 0.591 | 0.0053 | -0.029 | 111.421
4 | 0.653 | 0.00543 | -0.029 | 120.126
4.5 | 0.715 | 0.00557 | -0.029 | 128.423
5 | 0.776 | 0.00568 | -0.029 | 136.589
5.5 | 0.837 | 0.00582 | -0.029 | 143.919
6 | 0.898 | 0.00604 | -0.029 | 148.675
6.5 | 0.959 | 0.00621 | -0.029 | 154.392
7 | 1.018 | 0.00785 | -0.029 | 129.798
7.5 | 1.074 | 0.00869 | -0.029 | 123.566
8 | 1.128 | 0.00929 | -0.029 | 121.451
8.5 | 1.182 | 0.00975 | -0.029 | 121.211
9 | 1.235 | 0.01027 | -0.029 | 120.184
9.5 | 1.286 | 0.01084 | -0.029 | 118.612
10 | 1.336 | 0.0115 | -0.028 | 116.138
10.5 | 1.384 | 0.01221 | -0.028 | 113.347
11 | 1.431 | 0.01304 | -0.028 | 109.774
11.5 | 1.476 | 0.01393 | -0.028 | 105.961
12 | 1.52 | 0.01495 | -0.028 | 101.639
12.5 | 1.561 | 0.01607 | -0.028 | 97.13
13 | 1.601 | 0.01728 | -0.028 | 92.677
13.5 | 1.639 | 0.01869 | -0.027 | 87.652
14 | 1.674 | 0.02019 | -0.027 | 82.907
14.5 | 1.708 | 0.02181 | -0.027 | 78.323
15 | 1.739 | 0.02366 | -0.027 | 73.507
15.5 | 1.768 | 0.02569 | -0.027 | 68.818
16 | 1.795 | 0.02781 | -0.027 | 64.524
16.5 | 1.819 | 0.03014 | -0.026 | 60.369
17 | 1.841 | 0.03278 | -0.026 | 56.154
17.5 | 1.86 | 0.03555 | -0.026 | 52.309
18 | 1.877 | 0.03845 | -0.026 | 48.802
18.5 | 1.891 | 0.0416 | -0.026 | 45.462
19 | 1.903 | 0.04514 | -0.026 | 42.159
19.5 | 1.913 | 0.04879 | -0.025 | 39.205
20 | 1.919 | 0.05284 | -0.025 | 36.319

## 130. Re 16M Mach 0.00 (2)
BIGFOIL.COM POLAR EXPORT
Joukowsky 20.00% thick 1.00% camber
Joukowsky 20.00% thick 1.00% camber |  |  |  | Cl Max: | 1.8745 | at alpha= | 20 | deg
XFOIL ncrit=9 |  |  |  | L/D Max: | 147.668 | at alpha= | 11 | deg
Re: | 16000000 |  |  | Cd Min: | 0.03964 | at alpha= | 20 | deg
Mach: | 0 |  |  | Cl=0 at alpha= | -1.1569 | deg
|  |  |  | @ Cl=0.1, Cd= | 0.0054096
|  |  |  | @ Cl=0.4, Cd= | 0.0056241
|  |  |  | @ Cl=0.6, Cd= | 0.0059977
alpha (deg) | Cl | Cd | Cm | Cl/Cd
-20 | -1.8027 | 0.03342 | -0.0429 | -53.9408
-19.5 | -1.7987 | 0.02893 | -0.0438 | -62.1742
-19 | -1.784 | 0.02536 | -0.0445 | -70.347
-18.5 | -1.7587 | 0.02242 | -0.0456 | -78.4434
-18 | -1.7069 | 0.01971 | -0.0508 | -86.6007
-17.5 | -1.6896 | 0.01749 | -0.0491 | -96.6038
-17 | -1.6649 | 0.01599 | -0.0473 | -104.1213
-16.5 | -1.6534 | 0.01452 | -0.0431 | -113.8705
-16 | -1.6443 | 0.01342 | -0.0373 | -122.5261
-15.5 | -1.6227 | 0.01281 | -0.0321 | -126.6745
-15 | -1.5828 | 0.01221 | -0.03 | -129.6314
-14.5 | -1.5387 | 0.01164 | -0.0284 | -132.1907
-14 | -1.4908 | 0.01116 | -0.0272 | -133.5842
-13.5 | -1.4416 | 0.01066 | -0.0263 | -135.2345
-13 | -1.3899 | 0.01025 | -0.0256 | -135.6
-12.5 | -1.3375 | 0.00983 | -0.025 | -136.0631
-12 | -1.2837 | 0.00944 | -0.0246 | -135.9852
-11.5 | -1.2287 | 0.00909 | -0.0244 | -135.1705
-11 | -1.1735 | 0.00872 | -0.0242 | -134.5757
-10.5 | -1.117 | 0.00843 | -0.0241 | -132.503
-10 | -1.0601 | 0.00812 | -0.0241 | -130.5542
-9.5 | -1.0028 | 0.00781 | -0.0241 | -128.3995
-9 | -0.9447 | 0.00757 | -0.0242 | -124.7952
-8.5 | -0.8862 | 0.00732 | -0.0244 | -121.0656
-8 | -0.8274 | 0.00708 | -0.0246 | -116.8644
-7.5 | -0.7684 | 0.00686 | -0.0248 | -112.0117
-7 | -0.709 | 0.00665 | -0.025 | -106.6165
-6.5 | -0.6491 | 0.00647 | -0.0254 | -100.3246
-6 | -0.589 | 0.00632 | -0.0257 | -93.1962
-5.5 | -0.5288 | 0.00617 | -0.0261 | -85.705
-5 | -0.4684 | 0.00601 | -0.0264 | -77.9368
-4.5 | -0.4079 | 0.00587 | -0.0268 | -69.4889
-4 | -0.3472 | 0.00577 | -0.0273 | -60.1733
-3.5 | -0.2863 | 0.00568 | -0.0277 | -50.4049
-3 | -0.2252 | 0.0056 | -0.0282 | -40.2143
-2.5 | -0.1641 | 0.00554 | -0.0286 | -29.6209
-2 | -0.1031 | 0.00549 | -0.0291 | -18.7796
-1.5 | -0.042 | 0.00545 | -0.0295 | -7.7064
-1 | 0.0192 | 0.00541 | -0.03 | 3.549
-0.5 | 0.0804 | 0.0054 | -0.0305 | 14.8889
0 | 0.1416 | 0.00543 | -0.0309 | 26.0773
0.5 | 0.2025 | 0.00547 | -0.0314 | 37.0201
1 | 0.2635 | 0.0055 | -0.0318 | 47.9091
1.5 | 0.3245 | 0.00553 | -0.0323 | 58.6799
2 | 0.3854 | 0.0056 | -0.0327 | 68.8214
2.5 | 0.4461 | 0.0057 | -0.0331 | 78.2632
3 | 0.5064 | 0.0058 | -0.0335 | 87.3103
3.5 | 0.5667 | 0.00592 | -0.0338 | 95.7264
4 | 0.6267 | 0.00606 | -0.0341 | 103.4158
4.5 | 0.6867 | 0.00621 | -0.0344 | 110.5797
5 | 0.7464 | 0.00636 | -0.0347 | 117.3585
5.5 | 0.8057 | 0.00652 | -0.035 | 123.5736
6 | 0.8646 | 0.00673 | -0.0351 | 128.4695
6.5 | 0.9231 | 0.00696 | -0.0352 | 132.6293
7 | 0.9811 | 0.0072 | -0.0353 | 136.2639
7.5 | 1.0387 | 0.00745 | -0.0353 | 139.4228
8 | 1.0959 | 0.00771 | -0.0353 | 142.1401
8.5 | 1.1528 | 0.00798 | -0.0352 | 144.4612
9 | 1.2089 | 0.00827 | -0.035 | 146.179
9.5 | 1.2642 | 0.00859 | -0.0347 | 147.1711
10 | 1.3184 | 0.00895 | -0.0343 | 147.3073
10.5 | 1.3718 | 0.00932 | -0.0337 | 147.1888
11 | 1.425 | 0.00965 | -0.0331 | 147.6684
11.5 | 1.4761 | 0.01007 | -0.0323 | 146.5839
12 | 1.5252 | 0.01052 | -0.0311 | 144.981
12.5 | 1.5736 | 0.01094 | -0.0299 | 143.8391
13 | 1.6187 | 0.01143 | -0.0282 | 141.6185
13.5 | 1.6606 | 0.01194 | -0.026 | 139.0787
14 | 1.6849 | 0.01249 | -0.0208 | 134.8999
14.5 | 1.706 | 0.01324 | -0.0156 | 128.852
15 | 1.7275 | 0.01422 | -0.0113 | 121.4838
15.5 | 1.7504 | 0.01526 | -0.0075 | 114.7051
16 | 1.7678 | 0.01664 | -0.0037 | 106.238
16.5 | 1.7904 | 0.01825 | -0.001 | 98.1041
17 | 1.8106 | 0.02015 | 0.0015 | 89.8561
17.5 | 1.8242 | 0.02262 | 0.0039 | 80.6454
18 | 1.8406 | 0.02514 | 0.0057 | 73.214
18.5 | 1.8526 | 0.0281 | 0.0072 | 65.9288
19 | 1.8585 | 0.03181 | 0.0084 | 58.425
19.5 | 1.8683 | 0.03548 | 0.009 | 52.6578
20 | 1.8745 | 0.03964 | 0.0092 | 47.2881

## 131. Re 16M Mach 0.10 (1)
BIGFOIL.COM POLAR EXPORT
Joukowsky 20.00% thick 1.00% camber
Joukowsky 20.00% thick 1.00% camber |  |  |  | Cl Max: | 1.901 | at alpha= | 20 | deg
JavaFoil+Calcfoil stall+Eppler ext transition |  |  |  | L/D Max: | 154.658 | at alpha= | 6.5 | deg
Re: | 16000000 |  |  | Cd Min: | 0.00474 | at alpha= | -1 | deg
Mach: | 0.1 |  |  | Cl=0 at alpha= | -1.1984 | deg
|  |  |  | @ Cl=0.1, Cd= | 0.0048157
|  |  |  | @ Cl=0.4, Cd= | 0.0050697
|  |  |  | @ Cl=0.6, Cd= | 0.0053235
alpha (deg) | Cl | Cd | Cm | Cl/Cd
-20 | -1.659 | 0.06335 | -0.024 | -26.195
-19.5 | -1.651 | 0.05842 | -0.024 | -28.258
-19 | -1.64 | 0.0536 | -0.025 | -30.602
-18.5 | -1.627 | 0.04918 | -0.025 | -33.081
-18 | -1.611 | 0.04532 | -0.025 | -35.548
-17.5 | -1.593 | 0.04152 | -0.025 | -38.361
-17 | -1.572 | 0.03787 | -0.026 | -41.517
-16.5 | -1.549 | 0.03437 | -0.026 | -45.069
-16 | -1.523 | 0.0314 | -0.026 | -48.514
-15.5 | -1.495 | 0.0287 | -0.026 | -52.098
-15 | -1.465 | 0.02601 | -0.026 | -56.34
-14.5 | -1.433 | 0.02357 | -0.027 | -60.802
-14 | -1.398 | 0.02138 | -0.027 | -65.399
-13.5 | -1.362 | 0.01941 | -0.027 | -70.143
-13 | -1.323 | 0.01761 | -0.027 | -75.131
-12.5 | -1.283 | 0.01596 | -0.027 | -80.368
-12 | -1.24 | 0.01459 | -0.028 | -84.977
-11.5 | -1.196 | 0.01332 | -0.028 | -89.782
-11 | -1.15 | 0.01216 | -0.028 | -94.635
-10.5 | -1.103 | 0.01121 | -0.028 | -98.361
-10 | -1.054 | 0.01036 | -0.028 | -101.708
-9.5 | -1.004 | 0.00965 | -0.029 | -103.971
-9 | -0.952 | 0.00909 | -0.029 | -104.751
-8.5 | -0.899 | 0.00858 | -0.029 | -104.882
-8 | -0.847 | 0.00569 | -0.029 | -148.703
-7.5 | -0.787 | 0.00556 | -0.029 | -141.483
-7 | -0.726 | 0.00543 | -0.029 | -133.642
-6.5 | -0.665 | 0.00532 | -0.029 | -124.928
-6 | -0.604 | 0.00521 | -0.029 | -115.823
-5.5 | -0.542 | 0.00512 | -0.029 | -105.742
-5 | -0.479 | 0.00502 | -0.029 | -95.496
-4.5 | -0.417 | 0.00498 | -0.029 | -83.79
-4 | -0.354 | 0.00491 | -0.029 | -72.097
-3.5 | -0.291 | 0.00486 | -0.029 | -59.895
-3 | -0.228 | 0.00477 | -0.029 | -47.867
-2.5 | -0.165 | 0.00486 | -0.029 | -33.96
-2 | -0.102 | 0.0048 | -0.029 | -21.178
-1.5 | -0.038 | 0.00483 | -0.029 | -7.906
-1 | 0.025 | 0.00474 | -0.029 | 5.333
-0.5 | 0.089 | 0.0048 | -0.029 | 18.491
0 | 0.152 | 0.00489 | -0.029 | 31.137
0.5 | 0.216 | 0.00489 | -0.029 | 44.108
1 | 0.279 | 0.00489 | -0.029 | 57.11
1.5 | 0.342 | 0.00495 | -0.029 | 69.148
2 | 0.405 | 0.00508 | -0.029 | 79.833
2.5 | 0.468 | 0.00516 | -0.029 | 90.746
3 | 0.531 | 0.0052 | -0.029 | 102.075
3.5 | 0.594 | 0.00531 | -0.029 | 111.801
4 | 0.656 | 0.00545 | -0.029 | 120.445
4.5 | 0.718 | 0.00558 | -0.029 | 128.798
5 | 0.78 | 0.0057 | -0.029 | 136.889
5.5 | 0.841 | 0.00583 | -0.029 | 144.219
6 | 0.903 | 0.00606 | -0.029 | 148.94
6.5 | 0.963 | 0.00623 | -0.029 | 154.658
7 | 1.023 | 0.00787 | -0.029 | 129.962
7.5 | 1.078 | 0.00859 | -0.029 | 125.42
8 | 1.133 | 0.00939 | -0.029 | 120.636
8.5 | 1.186 | 0.00986 | -0.029 | 120.379
9 | 1.239 | 0.01039 | -0.029 | 119.188
9.5 | 1.29 | 0.01099 | -0.029 | 117.433
10 | 1.34 | 0.01169 | -0.028 | 114.629
10.5 | 1.388 | 0.01243 | -0.028 | 111.715
11 | 1.435 | 0.01329 | -0.028 | 107.991
11.5 | 1.48 | 0.01422 | -0.028 | 104.056
12 | 1.523 | 0.01528 | -0.028 | 99.647
12.5 | 1.564 | 0.01643 | -0.028 | 95.222
13 | 1.603 | 0.01771 | -0.028 | 90.524
13.5 | 1.64 | 0.01915 | -0.027 | 85.652
14 | 1.676 | 0.02072 | -0.027 | 80.876
14.5 | 1.708 | 0.02245 | -0.027 | 76.081
15 | 1.738 | 0.02439 | -0.027 | 71.282
15.5 | 1.766 | 0.02646 | -0.027 | 66.734
16 | 1.792 | 0.02874 | -0.027 | 62.334
16.5 | 1.815 | 0.0312 | -0.026 | 58.178
17 | 1.835 | 0.03396 | -0.026 | 54.036
17.5 | 1.852 | 0.03687 | -0.026 | 50.24
18 | 1.867 | 0.03992 | -0.026 | 46.78
18.5 | 1.88 | 0.04325 | -0.026 | 43.459
19 | 1.89 | 0.04682 | -0.026 | 40.367
19.5 | 1.897 | 0.05081 | -0.025 | 37.338
20 | 1.901 | 0.05495 | -0.025 | 34.595

## 132. Re 16M Mach 0.10 (2)
BIGFOIL.COM POLAR EXPORT
Joukowsky 20.00% thick 1.00% camber
Joukowsky 20.00% thick 1.00% camber |  |  |  | Cl Max: | 1.8628 | at alpha= | 20 | deg
XFOIL ncrit=9 |  |  |  | L/D Max: | 147.087 | at alpha= | 10 | deg
Re: | 16000000 |  |  | Cd Min: | 0.04295 | at alpha= | 20 | deg
Mach: | 0.1 |  |  | Cl=0 at alpha= | -1.1556 | deg
|  |  |  | @ Cl=0.1, Cd= | 0.0054193
|  |  |  | @ Cl=0.4, Cd= | 0.0056295
|  |  |  | @ Cl=0.6, Cd= | 0.0060078
alpha (deg) | Cl | Cd | Cm | Cl/Cd
-20 | -1.7863 | 0.03727 | -0.0437 | -47.9286
-19.5 | -1.7882 | 0.03209 | -0.0448 | -55.7245
-19 | -1.7826 | 0.02763 | -0.0456 | -64.5168
-18.5 | -1.7634 | 0.02431 | -0.0463 | -72.5381
-18 | -1.7353 | 0.0214 | -0.0477 | -81.0888
-17.5 | -1.6888 | 0.01867 | -0.0518 | -90.4553
-17 | -1.6605 | 0.01688 | -0.051 | -98.3709
-16.5 | -1.6487 | 0.0153 | -0.0469 | -107.7582
-16 | -1.6361 | 0.01395 | -0.0423 | -117.2832
-15.5 | -1.6288 | 0.01309 | -0.0352 | -124.4309
-15 | -1.5913 | 0.0125 | -0.0324 | -127.304
-14.5 | -1.5496 | 0.01186 | -0.0303 | -130.6577
-14 | -1.5016 | 0.01138 | -0.029 | -131.9508
-13.5 | -1.4529 | 0.01083 | -0.0278 | -134.1551
-13 | -1.4009 | 0.01041 | -0.027 | -134.5725
-12.5 | -1.3486 | 0.00995 | -0.0262 | -135.5377
-12 | -1.2941 | 0.00957 | -0.0257 | -135.2247
-11.5 | -1.2391 | 0.00918 | -0.0253 | -134.9782
-11 | -1.1832 | 0.00882 | -0.025 | -134.1497
-10.5 | -1.1262 | 0.00852 | -0.0249 | -132.1831
-10 | -1.0689 | 0.00818 | -0.0248 | -130.6724
-9.5 | -1.0111 | 0.00787 | -0.0247 | -128.4752
-9 | -0.9524 | 0.00763 | -0.0248 | -124.8231
-8.5 | -0.8934 | 0.00738 | -0.0249 | -121.0569
-8 | -0.8342 | 0.00712 | -0.025 | -117.1629
-7.5 | -0.7746 | 0.00689 | -0.0252 | -112.4238
-7 | -0.7146 | 0.00669 | -0.0254 | -106.8161
-6.5 | -0.6542 | 0.0065 | -0.0257 | -100.6462
-6 | -0.5936 | 0.00634 | -0.026 | -93.6278
-5.5 | -0.533 | 0.00619 | -0.0264 | -86.1066
-5 | -0.4721 | 0.00603 | -0.0267 | -78.2919
-4.5 | -0.4111 | 0.00588 | -0.0271 | -69.915
-4 | -0.3499 | 0.00578 | -0.0275 | -60.5363
-3.5 | -0.2885 | 0.00569 | -0.0279 | -50.703
-3 | -0.227 | 0.00561 | -0.0284 | -40.4635
-2.5 | -0.1654 | 0.00555 | -0.0288 | -29.8018
-2 | -0.104 | 0.0055 | -0.0292 | -18.9091
-1.5 | -0.0425 | 0.00546 | -0.0297 | -7.7839
-1 | 0.0192 | 0.00542 | -0.0302 | 3.5424
-0.5 | 0.0809 | 0.00541 | -0.0306 | 14.9538
0 | 0.1424 | 0.00544 | -0.0311 | 26.1765
0.5 | 0.2039 | 0.00547 | -0.0315 | 37.2761
1 | 0.2653 | 0.0055 | -0.032 | 48.2364
1.5 | 0.3267 | 0.00554 | -0.0324 | 58.9711
2 | 0.3881 | 0.00561 | -0.0328 | 69.18
2.5 | 0.4492 | 0.00571 | -0.0332 | 78.669
3 | 0.51 | 0.00582 | -0.0336 | 87.6289
3.5 | 0.5707 | 0.00594 | -0.0339 | 96.0774
4 | 0.6312 | 0.00608 | -0.0342 | 103.8158
4.5 | 0.6916 | 0.00623 | -0.0345 | 111.0112
5 | 0.7517 | 0.00638 | -0.0347 | 117.8213
5.5 | 0.8115 | 0.00655 | -0.0349 | 123.8931
6 | 0.8709 | 0.00676 | -0.0351 | 128.8314
6.5 | 0.9299 | 0.00699 | -0.0352 | 133.0329
7 | 0.9884 | 0.00723 | -0.0352 | 136.7082
7.5 | 1.0464 | 0.00749 | -0.0351 | 139.7063
8 | 1.104 | 0.00777 | -0.035 | 142.0849
8.5 | 1.1613 | 0.00805 | -0.0349 | 144.2609
9 | 1.2179 | 0.00834 | -0.0346 | 146.0312
9.5 | 1.2736 | 0.00866 | -0.0343 | 147.067
10 | 1.3282 | 0.00903 | -0.0337 | 147.0875
10.5 | 1.3817 | 0.00942 | -0.033 | 146.6773
11 | 1.4351 | 0.00977 | -0.0323 | 146.8884
11.5 | 1.4865 | 0.01018 | -0.0313 | 146.0216
12 | 1.5355 | 0.01066 | -0.03 | 144.0432
12.5 | 1.5832 | 0.01112 | -0.0285 | 142.3741
13 | 1.628 | 0.01161 | -0.0265 | 140.2239
13.5 | 1.6646 | 0.01215 | -0.0233 | 137.0041
14 | 1.6837 | 0.01279 | -0.0172 | 131.6419
14.5 | 1.7056 | 0.01369 | -0.0124 | 124.5873
15 | 1.7287 | 0.01475 | -0.0084 | 117.2
15.5 | 1.7503 | 0.01595 | -0.0046 | 109.7367
17 | 1.8079 | 0.02149 | 0.0041 | 84.1275
17.5 | 1.8232 | 0.02403 | 0.0062 | 75.8718
18 | 1.8369 | 0.02689 | 0.0079 | 68.3116
18.5 | 1.8456 | 0.03032 | 0.0093 | 60.8707
19 | 1.8533 | 0.03409 | 0.0102 | 54.3649
19.5 | 1.8601 | 0.03824 | 0.0106 | 48.6428
20 | 1.8628 | 0.04295 | 0.0105 | 43.3714

## 133. Re 16M Mach 0.25 (1)
BIGFOIL.COM POLAR EXPORT
Joukowsky 20.00% thick 1.00% camber
Joukowsky 20.00% thick 1.00% camber |  |  |  | Cl Max: | 1.789 | at alpha= | 18 | deg
JavaFoil+Calcfoil stall+Eppler ext transition |  |  |  | L/D Max: | 156.167 | at alpha= | 6.5 | deg
Re: | 16000000 |  |  | Cd Min: | 0.00471 | at alpha= | -2.5 | deg
Mach: | 0.25 |  |  | Cl=0 at alpha= | -1.2 | deg
|  |  |  | @ Cl=0.1, Cd= | 0.0047659
|  |  |  | @ Cl=0.4, Cd= | 0.0050525
|  |  |  | @ Cl=0.6, Cd= | 0.0053431
alpha (deg) | Cl | Cd | Cm | Cl/Cd
-20 | -1.523 | 0.08017 | -0.024 | -18.999
-19.5 | -1.532 | 0.0738 | -0.024 | -20.757
-19 | -1.538 | 0.06736 | -0.025 | -22.829
-18.5 | -1.54 | 0.06143 | -0.025 | -25.071
-18 | -1.538 | 0.0561 | -0.025 | -27.424
-17.5 | -1.533 | 0.05131 | -0.025 | -29.874
-17 | -1.523 | 0.04653 | -0.026 | -32.739
-16.5 | -1.51 | 0.04223 | -0.026 | -35.755
-16 | -1.493 | 0.03823 | -0.026 | -39.057
-15.5 | -1.473 | 0.03463 | -0.026 | -42.543
-15 | -1.45 | 0.03131 | -0.027 | -46.315
-14.5 | -1.424 | 0.02835 | -0.027 | -50.219
-14 | -1.394 | 0.0255 | -0.027 | -54.677
-13.5 | -1.362 | 0.023 | -0.027 | -59.222
-13 | -1.327 | 0.02078 | -0.028 | -63.863
-12.5 | -1.29 | 0.01869 | -0.028 | -69.005
-12 | -1.25 | 0.01687 | -0.028 | -74.089
-11.5 | -1.207 | 0.0153 | -0.028 | -78.878
-11 | -1.163 | 0.01383 | -0.028 | -84.076
-10.5 | -1.117 | 0.01264 | -0.029 | -88.336
-10 | -1.068 | 0.01154 | -0.029 | -92.584
-9.5 | -1.018 | 0.0106 | -0.029 | -96.081
-9 | -0.967 | 0.00982 | -0.029 | -98.475
-8.5 | -0.914 | 0.00919 | -0.029 | -99.398
-8 | -0.859 | 0.00864 | -0.03 | -99.453
-7.5 | -0.806 | 0.00569 | -0.03 | -141.642
-7 | -0.745 | 0.00553 | -0.03 | -134.604
-6.5 | -0.682 | 0.00541 | -0.03 | -126.221
-6 | -0.619 | 0.00529 | -0.03 | -117.114
-5.5 | -0.556 | 0.00518 | -0.03 | -107.323
-5 | -0.492 | 0.00509 | -0.03 | -96.635
-4.5 | -0.428 | 0.00499 | -0.03 | -85.817
-4 | -0.364 | 0.00495 | -0.03 | -73.427
-3.5 | -0.299 | 0.00489 | -0.03 | -61.147
-3 | -0.234 | 0.00485 | -0.03 | -48.35
-2.5 | -0.169 | 0.00471 | -0.03 | -35.978
-2 | -0.104 | 0.00486 | -0.03 | -21.498
-1.5 | -0.039 | 0.00481 | -0.03 | -8.161
-1 | 0.026 | 0.00486 | -0.03 | 5.344
-0.5 | 0.091 | 0.00477 | -0.03 | 19.112
0 | 0.156 | 0.00474 | -0.03 | 33.023
0.5 | 0.222 | 0.00495 | -0.03 | 44.72
1 | 0.287 | 0.00501 | -0.03 | 57.244
1.5 | 0.352 | 0.00503 | -0.03 | 69.893
2 | 0.416 | 0.00506 | -0.03 | 82.276
2.5 | 0.481 | 0.00521 | -0.03 | 92.378
3 | 0.545 | 0.00525 | -0.03 | 103.927
3.5 | 0.61 | 0.00536 | -0.03 | 113.658
4 | 0.674 | 0.00549 | -0.03 | 122.681
4.5 | 0.737 | 0.00565 | -0.03 | 130.584
5 | 0.801 | 0.00579 | -0.03 | 138.338
5.5 | 0.864 | 0.00591 | -0.03 | 146.099
6 | 0.926 | 0.00605 | -0.03 | 153.077
6.5 | 0.988 | 0.00633 | -0.03 | 156.167
7 | 1.043 | 0.00896 | -0.03 | 116.361
7.5 | 1.1 | 0.00941 | -0.03 | 116.833
8 | 1.155 | 0.00994 | -0.03 | 116.148
8.5 | 1.209 | 0.01053 | -0.03 | 114.783
9 | 1.261 | 0.0112 | -0.029 | 112.565
9.5 | 1.312 | 0.01194 | -0.029 | 109.936
10 | 1.361 | 0.01277 | -0.029 | 106.6
10.5 | 1.408 | 0.01371 | -0.029 | 102.727
11 | 1.454 | 0.01476 | -0.029 | 98.532
11.5 | 1.497 | 0.01593 | -0.029 | 93.954
12 | 1.538 | 0.01727 | -0.028 | 89.05
12.5 | 1.576 | 0.01871 | -0.028 | 84.25
13 | 1.612 | 0.02037 | -0.028 | 79.096
13.5 | 1.644 | 0.02221 | -0.028 | 74.045
14 | 1.674 | 0.02415 | -0.028 | 69.328
14.5 | 1.702 | 0.02639 | -0.028 | 64.478
15 | 1.725 | 0.02889 | -0.027 | 59.704
15.5 | 1.745 | 0.03157 | -0.027 | 55.263
16 | 1.761 | 0.03447 | -0.027 | 51.106
16.5 | 1.774 | 0.03786 | -0.027 | 46.866
17 | 1.783 | 0.04142 | -0.027 | 43.046
17.5 | 1.788 | 0.0453 | -0.026 | 39.462
18 | 1.789 | 0.04943 | -0.026 | 36.191
18.5 | 1.786 | 0.05407 | -0.026 | 33.023
19 | 1.778 | 0.05921 | -0.026 | 30.038
19.5 | 1.768 | 0.06455 | -0.025 | 27.391
20 | 1.752 | 0.07011 | -0.025 | 24.997

## 134. Re 16M Mach 0.25 (2)
BIGFOIL.COM POLAR EXPORT
Joukowsky 20.00% thick 1.00% camber
Joukowsky 20.00% thick 1.00% camber |  |  |  | Cl Max: | 1.8042 | at alpha= | 19 | deg
XFOIL ncrit=9 |  |  |  | L/D Max: | 145.105 | at alpha= | 10 | deg
Re: | 16000000 |  |  | Cd Min: | 0.06411 | at alpha= | 20 | deg
Mach: | 0.25 |  |  | Cl=0 at alpha= | -1.1495 | deg
|  |  |  | @ Cl=0.1, Cd= | 0.0054826
|  |  |  | @ Cl=0.4, Cd= | 0.0056869
|  |  |  | @ Cl=0.6, Cd= | 0.0060389
alpha (deg) | Cl | Cd | Cm | Cl/Cd
-20 | -1.6662 | 0.06149 | -0.0443 | -27.0971
-19.5 | -1.6856 | 0.05382 | -0.0469 | -31.3192
-19 | -1.7089 | 0.04592 | -0.0494 | -37.2147
-18.5 | -1.7227 | 0.03909 | -0.0512 | -44.0701
-18 | -1.7174 | 0.03349 | -0.0535 | -51.281
-17.5 | -1.6877 | 0.0287 | -0.0579 | -58.8049
-17 | -1.6602 | 0.02438 | -0.0612 | -68.0968
-16.5 | -1.6272 | 0.02144 | -0.0626 | -75.8955
-16 | -1.6145 | 0.01885 | -0.06 | -85.6499
-15.5 | -1.6022 | 0.01647 | -0.0567 | -97.2799
-15 | -1.5831 | 0.01478 | -0.0529 | -107.111
-14.5 | -1.5681 | 0.01346 | -0.0475 | -116.5007
-14 | -1.5542 | 0.01258 | -0.0405 | -123.5453
-13.5 | -1.5086 | 0.01196 | -0.0377 | -126.1371
-13 | -1.4605 | 0.0113 | -0.0354 | -129.2478
-12.5 | -1.4067 | 0.01081 | -0.0338 | -130.1295
-12 | -1.3526 | 0.01025 | -0.0323 | -131.961
-11.5 | -1.2952 | 0.00981 | -0.0312 | -132.0285
-11 | -1.237 | 0.00938 | -0.0303 | -131.8763
-10.5 | -1.1782 | 0.00896 | -0.0295 | -131.4955
-10 | -1.1179 | 0.00861 | -0.0289 | -129.8374
-9.5 | -1.0569 | 0.00827 | -0.0285 | -127.7993
-9 | -0.9957 | 0.00794 | -0.0281 | -125.403
-8.5 | -0.934 | 0.00764 | -0.0278 | -122.2513
-8 | -0.8717 | 0.00735 | -0.0277 | -118.5986
-7.5 | -0.809 | 0.00712 | -0.0276 | -113.6236
-7 | -0.7461 | 0.0069 | -0.0276 | -108.1304
-6.5 | -0.683 | 0.00668 | -0.0277 | -102.2455
-6 | -0.6197 | 0.00647 | -0.0278 | -95.7805
-5.5 | -0.5564 | 0.0063 | -0.028 | -88.3175
-5 | -0.4927 | 0.00613 | -0.0282 | -80.3752
-4.5 | -0.4289 | 0.00598 | -0.0285 | -71.7224
-4 | -0.365 | 0.00587 | -0.0288 | -62.1806
-3.5 | -0.3011 | 0.00579 | -0.0291 | -52.0035
-3 | -0.237 | 0.00569 | -0.0295 | -41.652
-2.5 | -0.173 | 0.0056 | -0.0299 | -30.8929
-2 | -0.109 | 0.00554 | -0.0303 | -19.6751
-1.5 | -0.045 | 0.00551 | -0.0307 | -8.167
-1 | 0.0192 | 0.00549 | -0.0311 | 3.4973
-0.5 | 0.0834 | 0.00548 | -0.0315 | 15.219
0 | 0.1474 | 0.00549 | -0.0319 | 26.8488
0.5 | 0.2113 | 0.00551 | -0.0323 | 38.3485
1 | 0.2751 | 0.00556 | -0.0327 | 49.4784
1.5 | 0.3389 | 0.00562 | -0.0331 | 60.3025
2 | 0.4028 | 0.00569 | -0.0334 | 70.7909
2.5 | 0.4664 | 0.00578 | -0.0337 | 80.692
3 | 0.5298 | 0.00588 | -0.034 | 90.102
3.5 | 0.593 | 0.00602 | -0.0343 | 98.505
4 | 0.656 | 0.00619 | -0.0345 | 105.9774
4.5 | 0.7188 | 0.00636 | -0.0346 | 113.0189
5 | 0.7814 | 0.00653 | -0.0347 | 119.6631
5.5 | 0.8438 | 0.00672 | -0.0347 | 125.5655
6 | 0.9058 | 0.00695 | -0.0347 | 130.3309
6.5 | 0.9675 | 0.00719 | -0.0345 | 134.5619
7 | 1.0287 | 0.00745 | -0.0343 | 138.0805
7.5 | 1.0894 | 0.00773 | -0.034 | 140.9314
8 | 1.1493 | 0.00805 | -0.0335 | 142.7702
8.5 | 1.2085 | 0.0084 | -0.0329 | 143.869
9 | 1.2669 | 0.00876 | -0.0321 | 144.6233
9.5 | 1.3247 | 0.00913 | -0.0312 | 145.0931
10 | 1.3814 | 0.00952 | -0.0301 | 145.105
10.5 | 1.4365 | 0.00996 | -0.0288 | 144.2269
11 | 1.4888 | 0.01045 | -0.027 | 142.4689
11.5 | 1.539 | 0.01096 | -0.0249 | 140.4197
12 | 1.5866 | 0.01148 | -0.0223 | 138.2056
12.5 | 1.6138 | 0.01211 | -0.0165 | 133.2618
13 | 1.639 | 0.01288 | -0.0109 | 127.2516
13.5 | 1.6614 | 0.01403 | -0.0058 | 118.4177
14 | 1.6878 | 0.01529 | -0.0018 | 110.3859
14.5 | 1.7087 | 0.017 | 0.0022 | 100.5118
15.5 | 1.7462 | 0.02098 | 0.0091 | 83.2316
16 | 1.7659 | 0.02354 | 0.0114 | 75.017
16.5 | 1.7773 | 0.02681 | 0.0136 | 66.2924
17 | 1.7874 | 0.03046 | 0.0152 | 58.6802
17.5 | 1.7987 | 0.03429 | 0.0163 | 52.4555
18 | 1.7981 | 0.03937 | 0.0168 | 45.6718
18.5 | 1.8005 | 0.04447 | 0.0168 | 40.488
19 | 1.8042 | 0.04969 | 0.0164 | 36.3091
19.5 | 1.7928 | 0.05672 | 0.0148 | 31.6079
20 | 1.7803 | 0.06411 | 0.0128 | 27.7695

## 135. Re 16M Mach 0.50 (1)
BIGFOIL.COM POLAR EXPORT
Joukowsky 20.00% thick 1.00% camber
Joukowsky 20.00% thick 1.00% camber |  |  |  | Cl Max: | 1.441 | at alpha= | 11 | deg
JavaFoil+Calcfoil stall+Eppler ext transition |  |  |  | L/D Max: | 128.652 | at alpha= | 4 | deg
Re: | 16000000 |  |  | Cd Min: | 0.00487 | at alpha= | -1.5 | deg
Mach: | 0.5 |  |  | Cl=0 at alpha= | -1.1986 | deg
|  |  |  | @ Cl=0.1, Cd= | 0.0049194
|  |  |  | @ Cl=0.4, Cd= | 0.0051822
|  |  |  | @ Cl=0.6, Cd= | 0.0055089
alpha (deg) | Cl | Cd | Cm | Cl/Cd
-16.5 | -0.898 | 0.16358 | -0.021 | -5.493
-16 | -0.869 | 0.15188 | -0.021 | -5.722
-15.5 | -0.839 | 0.14564 | -0.02 | -5.76
-15 | -0.814 | 0.12571 | -0.021 | -6.477
-14.5 | -0.794 | 0.10629 | -0.023 | -7.465
-14 | -0.785 | 0.07951 | -0.025 | -9.871
-13.5 | -0.766 | 0.06686 | -0.026 | -11.45
-13 | -0.732 | 0.06788 | -0.026 | -10.788
-12.5 | -1.059 | 0.0483 | -0.028 | -21.931
-12 | -1.127 | 0.03895 | -0.029 | -28.937
-11.5 | -1.146 | 0.0326 | -0.029 | -35.147
-11 | -1.142 | 0.02768 | -0.03 | -41.249
-10.5 | -1.122 | 0.0239 | -0.03 | -46.952
-10 | -1.092 | 0.02064 | -0.031 | -52.913
-9.5 | -1.055 | 0.01809 | -0.031 | -58.296
-9 | -1.012 | 0.01586 | -0.031 | -63.797
-8.5 | -0.963 | 0.0141 | -0.032 | -68.291
-8 | -0.912 | 0.01255 | -0.032 | -72.66
-7.5 | -0.856 | 0.0113 | -0.032 | -75.749
-7 | -0.798 | 0.01029 | -0.033 | -77.572
-6.5 | -0.738 | 0.00941 | -0.033 | -78.423
-6 | -0.676 | 0.00872 | -0.033 | -77.482
-5.5 | -0.612 | 0.00814 | -0.033 | -75.121
-5 | -0.547 | 0.00539 | -0.034 | -101.452
-4.5 | -0.476 | 0.00525 | -0.034 | -90.766
-4 | -0.405 | 0.00513 | -0.034 | -78.917
-3.5 | -0.333 | 0.00502 | -0.034 | -66.392
-3 | -0.261 | 0.00499 | -0.034 | -52.388
-2.5 | -0.189 | 0.00493 | -0.034 | -38.373
-2 | -0.117 | 0.00489 | -0.034 | -23.822
-1.5 | -0.044 | 0.00487 | -0.034 | -9.009
-1 | 0.029 | 0.0049 | -0.034 | 5.92
-0.5 | 0.102 | 0.00492 | -0.034 | 20.701
0 | 0.175 | 0.00496 | -0.034 | 35.236
0.5 | 0.247 | 0.00496 | -0.034 | 49.861
1 | 0.32 | 0.00499 | -0.034 | 64.081
1.5 | 0.392 | 0.00517 | -0.034 | 75.853
2 | 0.464 | 0.00528 | -0.034 | 87.954
2.5 | 0.536 | 0.00542 | -0.034 | 98.947
3 | 0.608 | 0.00552 | -0.034 | 110.079
3.5 | 0.679 | 0.00574 | -0.034 | 118.346
4 | 0.75 | 0.00583 | -0.034 | 128.652
4.5 | 0.815 | 0.00845 | -0.034 | 96.433
5 | 0.881 | 0.00891 | -0.033 | 98.874
5.5 | 0.945 | 0.00948 | -0.033 | 99.72
6 | 1.007 | 0.01013 | -0.033 | 99.48
6.5 | 1.068 | 0.01088 | -0.033 | 98.135
7 | 1.127 | 0.01178 | -0.033 | 95.645
7.5 | 1.182 | 0.0128 | -0.033 | 92.367
8 | 1.235 | 0.01399 | -0.032 | 88.301
8.5 | 1.285 | 0.01538 | -0.032 | 83.537
9 | 1.33 | 0.017 | -0.032 | 78.214
9.5 | 1.37 | 0.01891 | -0.032 | 72.433
10 | 1.403 | 0.02122 | -0.031 | 66.105
10.5 | 1.427 | 0.02384 | -0.031 | 59.86
11 | 1.441 | 0.02721 | -0.031 | 52.945
11.5 | 1.437 | 0.03129 | -0.03 | 45.932
12 | 1.408 | 0.03669 | -0.03 | 38.381
12.5 | 1.33 | 0.04403 | -0.029 | 30.216
13 | 0.899 | 0.05981 | -0.028 | 15.039
13.5 | 0.928 | 0.06252 | -0.028 | 14.845
14 | 0.94 | 0.07808 | -0.027 | 12.033
14.5 | 0.93 | 0.11538 | -0.023 | 8.058
15 | 0.951 | 0.13282 | -0.022 | 7.163
15.5 | 0.976 | 0.15057 | -0.021 | 6.479
16 | 1.006 | 0.16381 | -0.021 | 6.14

## 136. Re 16M Mach 0.50 (2)
BIGFOIL.COM POLAR EXPORT
Joukowsky 20.00% thick 1.00% camber
Joukowsky 20.00% thick 1.00% camber |  |  |  | Cl Max: | 1.6555 | at alpha= | 14 | deg
XFOIL ncrit=9 |  |  |  | L/D Max: | 139.248 | at alpha= | 7.5 | deg
Re: | 16000000 |  |  | Cd Min: | 0.1344 | at alpha= | 19 | deg
Mach: | 0.5 |  |  | Cl=0 at alpha= | -1.1219 | deg
|  |  |  | @ Cl=0.1, Cd= | 0.0057316
|  |  |  | @ Cl=0.4, Cd= | 0.0059167
|  |  |  | @ Cl=0.6, Cd= | 0.006291
alpha (deg) | Cl | Cd | Cm | Cl/Cd
-18.5 | -1.1977 | 0.12222 | -0.0382 | -9.7995
-18 | -1.2244 | 0.11123 | -0.0461 | -11.0078
-17.5 | -1.2688 | 0.09985 | -0.0535 | -12.7071
-17 | -1.2883 | 0.08785 | -0.0647 | -14.6648
-16.5 | -1.325 | 0.07758 | -0.0715 | -17.0791
-16 | -1.3631 | 0.06748 | -0.0779 | -20.2001
-15.5 | -1.3964 | 0.05835 | -0.0827 | -23.9314
-15 | -1.4269 | 0.04995 | -0.0863 | -28.5666
-14.5 | -1.4508 | 0.04251 | -0.0884 | -34.1284
-14 | -1.4689 | 0.03594 | -0.089 | -40.8709
-13.5 | -1.4852 | 0.02989 | -0.0885 | -49.6889
-13 | -1.4831 | 0.02521 | -0.0865 | -58.8298
-12.5 | -1.4712 | 0.02125 | -0.0836 | -69.2329
-12 | -1.4545 | 0.01781 | -0.0801 | -81.6676
-11.5 | -1.4262 | 0.01526 | -0.0758 | -93.46
-11 | -1.4044 | 0.01307 | -0.0701 | -107.4522
-10.5 | -1.389 | 0.01183 | -0.061 | -117.4134
-10 | -1.3328 | 0.01098 | -0.0558 | -121.3843
-9.5 | -1.2662 | 0.01031 | -0.0518 | -122.8128
-9 | -1.1953 | 0.00971 | -0.0485 | -123.0999
-8.5 | -1.1222 | 0.00918 | -0.0458 | -122.244
-8 | -1.048 | 0.0087 | -0.0434 | -120.4598
-7.5 | -0.9725 | 0.00825 | -0.0415 | -117.8788
-7 | -0.8964 | 0.00786 | -0.0399 | -114.0458
-6.5 | -0.8201 | 0.00752 | -0.0386 | -109.0559
-6 | -0.7434 | 0.00722 | -0.0375 | -102.964
-5.5 | -0.6667 | 0.00693 | -0.0366 | -96.2049
-5 | -0.5901 | 0.00669 | -0.036 | -88.2063
-4.5 | -0.5136 | 0.0065 | -0.0355 | -79.0154
-4 | -0.4371 | 0.00631 | -0.0352 | -69.271
-3.5 | -0.3608 | 0.00615 | -0.035 | -58.6667
-3 | -0.2846 | 0.00604 | -0.0349 | -47.1192
-2.5 | -0.2087 | 0.00595 | -0.0348 | -35.0756
-2 | -0.1329 | 0.00585 | -0.0349 | -22.7179
-1.5 | -0.0571 | 0.00577 | -0.035 | -9.896
-1 | 0.0184 | 0.00573 | -0.0351 | 3.2112
-0.5 | 0.0938 | 0.00573 | -0.0353 | 16.37
0 | 0.1692 | 0.00575 | -0.0354 | 29.4261
0.5 | 0.2447 | 0.00579 | -0.0356 | 42.2625
1 | 0.3201 | 0.00584 | -0.0357 | 54.8116
1.5 | 0.3954 | 0.00591 | -0.0357 | 66.9036
2 | 0.4705 | 0.00602 | -0.0357 | 78.1561
2.5 | 0.5455 | 0.00616 | -0.0356 | 88.5552
3 | 0.6204 | 0.00634 | -0.0353 | 97.8549
3.5 | 0.6952 | 0.00653 | -0.0349 | 106.4625
4 | 0.7699 | 0.00673 | -0.0344 | 114.3982
4.5 | 0.8445 | 0.00697 | -0.0337 | 121.1621
5 | 0.9187 | 0.00725 | -0.0328 | 126.7172
5.5 | 0.9924 | 0.00755 | -0.0316 | 131.4437
6 | 1.0656 | 0.00788 | -0.0302 | 135.2284
6.5 | 1.1376 | 0.00827 | -0.0284 | 137.5574
7 | 1.2086 | 0.00869 | -0.0262 | 139.0794
7.5 | 1.2769 | 0.00917 | -0.0235 | 139.2475
8 | 1.3422 | 0.0097 | -0.0202 | 138.3711
8.5 | 1.4026 | 0.01029 | -0.016 | 136.3071
9 | 1.4364 | 0.01103 | -0.0081 | 130.2267
9.5 | 1.4691 | 0.0121 | -0.001 | 121.4132
10 | 1.5062 | 0.01347 | 0.0048 | 111.8189
10.5 | 1.538 | 0.01536 | 0.0102 | 100.1302
11 | 1.5667 | 0.01773 | 0.0151 | 88.3644
11.5 | 1.5983 | 0.02024 | 0.0193 | 78.9674
12 | 1.62 | 0.02348 | 0.0232 | 68.9949
12.5 | 1.6392 | 0.02712 | 0.0265 | 60.4425
13 | 1.6488 | 0.03156 | 0.0292 | 52.2433
13.5 | 1.6545 | 0.03656 | 0.0311 | 45.2544
14 | 1.6555 | 0.04218 | 0.0322 | 39.2485
14.5 | 1.6541 | 0.04833 | 0.0324 | 34.2251
15 | 1.6407 | 0.0557 | 0.0313 | 29.456
15.5 | 1.631 | 0.0631 | 0.0297 | 25.8479
16 | 1.6106 | 0.07133 | 0.0271 | 22.5796
16.5 | 1.5907 | 0.08053 | 0.0231 | 19.7529
17 | 1.5632 | 0.09094 | 0.0175 | 17.1894
17.5 | 1.5448 | 0.10092 | 0.012 | 15.3072
18 | 1.5145 | 0.11255 | 0.0045 | 13.4562
19 | 1.4755 | 0.1344 | -0.01 | 10.9784

## 137. Re 18M Mach 0.00 (1)
BIGFOIL.COM POLAR EXPORT
Joukowsky 20.00% thick 1.00% camber
Joukowsky 20.00% thick 1.00% camber |  |  |  | Cl Max: | 1.921 | at alpha= | 20 | deg
JavaFoil+Calcfoil stall+Eppler ext transition |  |  |  | L/D Max: | 155.442 | at alpha= | 6.5 | deg
Re: | 18000000 |  |  | Cd Min: | 0.00467 | at alpha= | -0.5 | deg
Mach: | 0 |  |  | Cl=0 at alpha= | -1.1984 | deg
|  |  |  | @ Cl=0.1, Cd= | 0.0047056
|  |  |  | @ Cl=0.4, Cd= | 0.0050437
|  |  |  | @ Cl=0.6, Cd= | 0.0052903
alpha (deg) | Cl | Cd | Cm | Cl/Cd
-20 | -1.678 | 0.05989 | -0.024 | -28.015
-19.5 | -1.667 | 0.0552 | -0.024 | -30.203
-19 | -1.654 | 0.05076 | -0.025 | -32.586
-18.5 | -1.639 | 0.04664 | -0.025 | -35.141
-18 | -1.622 | 0.04278 | -0.025 | -37.906
-17.5 | -1.602 | 0.03919 | -0.025 | -40.876
-17 | -1.58 | 0.03586 | -0.026 | -44.052
-16.5 | -1.555 | 0.03265 | -0.026 | -47.631
-16 | -1.528 | 0.02973 | -0.026 | -51.398
-15.5 | -1.499 | 0.02708 | -0.026 | -55.363
-15 | -1.468 | 0.02464 | -0.026 | -59.592
-14.5 | -1.435 | 0.02238 | -0.027 | -64.114
-14 | -1.4 | 0.02026 | -0.027 | -69.089
-13.5 | -1.363 | 0.0184 | -0.027 | -74.038
-13 | -1.323 | 0.01675 | -0.027 | -79.028
-12.5 | -1.283 | 0.01524 | -0.027 | -84.14
-12 | -1.24 | 0.01388 | -0.028 | -89.321
-11.5 | -1.195 | 0.01272 | -0.028 | -93.952
-11 | -1.149 | 0.01166 | -0.028 | -98.561
-10.5 | -1.102 | 0.01077 | -0.028 | -102.247
-10 | -1.053 | 0.01 | -0.028 | -105.259
-9.5 | -1.002 | 0.00933 | -0.028 | -107.419
-9 | -0.951 | 0.00883 | -0.029 | -107.634
-8.5 | -0.902 | 0.00577 | -0.029 | -156.38
-8 | -0.843 | 0.00563 | -0.029 | -149.743
-7.5 | -0.783 | 0.0055 | -0.029 | -142.419
-7 | -0.723 | 0.00538 | -0.029 | -134.35
-6.5 | -0.662 | 0.00527 | -0.029 | -125.568
-6 | -0.601 | 0.00516 | -0.029 | -116.3
-5.5 | -0.539 | 0.00508 | -0.029 | -106.104
-5 | -0.477 | 0.00498 | -0.029 | -95.838
-4.5 | -0.415 | 0.00494 | -0.029 | -83.98
-4 | -0.352 | 0.00488 | -0.029 | -72.206
-3.5 | -0.29 | 0.00483 | -0.029 | -59.998
-3 | -0.227 | 0.00469 | -0.029 | -48.422
-2.5 | -0.164 | 0.00479 | -0.029 | -34.254
-2 | -0.101 | 0.00481 | -0.029 | -21.028
-1.5 | -0.038 | 0.00481 | -0.029 | -7.913
-1 | 0.025 | 0.00471 | -0.029 | 5.333
-0.5 | 0.088 | 0.00467 | -0.029 | 18.931
0 | 0.152 | 0.00486 | -0.029 | 31.162
0.5 | 0.215 | 0.00486 | -0.029 | 44.152
1 | 0.278 | 0.00486 | -0.029 | 57.149
1.5 | 0.341 | 0.00492 | -0.029 | 69.189
2 | 0.403 | 0.00505 | -0.029 | 79.931
2.5 | 0.466 | 0.00512 | -0.029 | 90.935
3 | 0.528 | 0.00517 | -0.029 | 102.298
3.5 | 0.591 | 0.00527 | -0.029 | 112.008
4 | 0.653 | 0.00541 | -0.029 | 120.776
4.5 | 0.715 | 0.00553 | -0.029 | 129.254
5 | 0.776 | 0.00565 | -0.029 | 137.344
5.5 | 0.837 | 0.00579 | -0.029 | 144.634
6 | 0.898 | 0.006 | -0.029 | 149.657
6.5 | 0.959 | 0.00617 | -0.029 | 155.442
7 | 1.018 | 0.00776 | -0.029 | 131.309
7.5 | 1.078 | 0.00806 | -0.029 | 133.669
8 | 1.129 | 0.00919 | -0.029 | 122.924
8.5 | 1.183 | 0.00963 | -0.029 | 122.829
9 | 1.236 | 0.01013 | -0.029 | 121.965
9.5 | 1.287 | 0.01069 | -0.029 | 120.426
10 | 1.337 | 0.01132 | -0.028 | 118.075
10.5 | 1.385 | 0.01204 | -0.028 | 115.11
11 | 1.432 | 0.01283 | -0.028 | 111.664
11.5 | 1.478 | 0.01369 | -0.028 | 107.965
12 | 1.521 | 0.01469 | -0.028 | 103.545
12.5 | 1.563 | 0.01577 | -0.028 | 99.107
13 | 1.603 | 0.01698 | -0.028 | 94.387
13.5 | 1.64 | 0.01834 | -0.027 | 89.429
14 | 1.676 | 0.01978 | -0.027 | 84.746
14.5 | 1.71 | 0.02141 | -0.027 | 79.88
15 | 1.741 | 0.02323 | -0.027 | 74.944
15.5 | 1.77 | 0.02511 | -0.027 | 70.475
16 | 1.797 | 0.0272 | -0.027 | 66.063
16.5 | 1.821 | 0.02956 | -0.026 | 61.609
17 | 1.843 | 0.03217 | -0.026 | 57.279
17.5 | 1.862 | 0.03481 | -0.026 | 53.482
18 | 1.879 | 0.03767 | -0.026 | 49.869
18.5 | 1.893 | 0.04092 | -0.026 | 46.261
19 | 1.905 | 0.04426 | -0.026 | 43.038
19.5 | 1.914 | 0.04802 | -0.025 | 39.867
20 | 1.921 | 0.05176 | -0.025 | 37.119

## 138. Re 18M Mach 0.00 (2)
BIGFOIL.COM POLAR EXPORT
Joukowsky 20.00% thick 1.00% camber
Joukowsky 20.00% thick 1.00% camber |  |  |  | Cl Max: | 1.8852 | at alpha= | 19.5 | deg
XFOIL ncrit=9 |  |  |  | L/D Max: | 149.847 | at alpha= | 10.5 | deg
Re: | 18000000 |  |  | Cd Min: | 0.0388 | at alpha= | 20 | deg
Mach: | 0 |  |  | Cl=0 at alpha= | -1.1571 | deg
|  |  |  | @ Cl=0.1, Cd= | 0.0053868
|  |  |  | @ Cl=0.4, Cd= | 0.0056044
|  |  |  | @ Cl=0.6, Cd= | 0.0059364
alpha (deg) | Cl | Cd | Cm | Cl/Cd
-20 | -1.8165 | 0.03238 | -0.0427 | -56.0994
-19.5 | -1.8111 | 0.02803 | -0.0435 | -64.6129
-19 | -1.7994 | 0.02419 | -0.0443 | -74.3861
-18 | -1.7157 | 0.01908 | -0.0506 | -89.9214
-17.5 | -1.7006 | 0.01685 | -0.0486 | -100.9258
-17 | -1.6805 | 0.01543 | -0.0459 | -108.9112
-16.5 | -1.6631 | 0.01421 | -0.0421 | -117.0373
-16 | -1.6569 | 0.01321 | -0.0355 | -125.4277
-15.5 | -1.6301 | 0.01254 | -0.0312 | -129.992
-15 | -1.5869 | 0.01203 | -0.0295 | -131.9119
-14.5 | -1.5427 | 0.01144 | -0.0279 | -134.8514
-14 | -1.4939 | 0.01099 | -0.0269 | -135.9327
-13.5 | -1.4443 | 0.01051 | -0.026 | -137.4215
-13 | -1.3922 | 0.01011 | -0.0253 | -137.7052
-12.5 | -1.3397 | 0.00966 | -0.0248 | -138.6853
-12 | -1.2852 | 0.00933 | -0.0245 | -137.7492
-11.5 | -1.2307 | 0.00894 | -0.0242 | -137.6622
-11 | -1.1747 | 0.00862 | -0.024 | -136.2761
-10.5 | -1.1182 | 0.00831 | -0.024 | -134.5608
-10 | -1.0614 | 0.008 | -0.0239 | -132.675
-9.5 | -1.0036 | 0.00773 | -0.024 | -129.8318
-9 | -0.9454 | 0.00748 | -0.0241 | -126.3904
-8.5 | -0.8871 | 0.00722 | -0.0243 | -122.867
-8 | -0.8283 | 0.00699 | -0.0245 | -118.4979
-7.5 | -0.7689 | 0.00677 | -0.0247 | -113.5746
-7 | -0.7093 | 0.0066 | -0.025 | -107.4697
-6.5 | -0.6495 | 0.00643 | -0.0253 | -101.0109
-6 | -0.5895 | 0.00624 | -0.0257 | -94.4712
-5.5 | -0.5292 | 0.00607 | -0.026 | -87.1829
-5 | -0.4688 | 0.00595 | -0.0264 | -78.7899
-4.5 | -0.4081 | 0.00583 | -0.0268 | -70
-4 | -0.3472 | 0.00572 | -0.0273 | -60.6993
-3.5 | -0.2863 | 0.00564 | -0.0277 | -50.7624
-3 | -0.2254 | 0.00556 | -0.0282 | -40.5396
-2.5 | -0.1643 | 0.00548 | -0.0286 | -29.9818
-2 | -0.1031 | 0.00541 | -0.0291 | -19.0573
-1.5 | -0.0419 | 0.00539 | -0.0295 | -7.7737
-1 | 0.0192 | 0.00539 | -0.03 | 3.5622
-0.5 | 0.0804 | 0.00539 | -0.0305 | 14.9165
0 | 0.1416 | 0.00538 | -0.031 | 26.3197
0.5 | 0.2028 | 0.00538 | -0.0314 | 37.6952
1 | 0.2638 | 0.00544 | -0.0319 | 48.4926
1.5 | 0.3247 | 0.00552 | -0.0323 | 58.8225
2 | 0.3854 | 0.00559 | -0.0327 | 68.9445
2.5 | 0.4462 | 0.00565 | -0.0331 | 78.9735
3 | 0.5068 | 0.00574 | -0.0335 | 88.2927
3.5 | 0.5672 | 0.00586 | -0.0339 | 96.7918
4 | 0.6273 | 0.006 | -0.0342 | 104.55
4.5 | 0.6871 | 0.00615 | -0.0345 | 111.7236
5 | 0.7466 | 0.00632 | -0.0348 | 118.1329
5.5 | 0.806 | 0.0065 | -0.035 | 124
6 | 0.8651 | 0.00669 | -0.0352 | 129.3124
6.5 | 0.9238 | 0.00688 | -0.0353 | 134.2733
7 | 0.9822 | 0.0071 | -0.0355 | 138.338
7.5 | 1.04 | 0.00735 | -0.0355 | 141.4966
8 | 1.0971 | 0.00762 | -0.0354 | 143.9764
8.5 | 1.1537 | 0.0079 | -0.0353 | 146.038
9 | 1.2098 | 0.0082 | -0.0351 | 147.5366
9.5 | 1.2656 | 0.0085 | -0.0349 | 148.8941
10 | 1.3204 | 0.00882 | -0.0345 | 149.7052
10.5 | 1.3741 | 0.00917 | -0.034 | 149.8473
11 | 1.4267 | 0.00956 | -0.0334 | 149.2364
11.5 | 1.4785 | 0.00993 | -0.0326 | 148.8922
12 | 1.5288 | 0.01035 | -0.0316 | 147.7101
12.5 | 1.5762 | 0.01083 | -0.0303 | 145.5402
13 | 1.6234 | 0.01125 | -0.0288 | 144.3022
13.5 | 1.6652 | 0.01179 | -0.0266 | 141.2383
14 | 1.6962 | 0.01228 | -0.0225 | 138.127
14.5 | 1.7136 | 0.01303 | -0.0166 | 131.5119
15 | 1.7385 | 0.01385 | -0.0125 | 125.5235
15.5 | 1.7584 | 0.01503 | -0.0084 | 116.9927
16 | 1.7786 | 0.01611 | -0.0046 | 110.4035
16.5 | 1.8011 | 0.01766 | -0.0017 | 101.9875
17 | 1.8173 | 0.01972 | 0.0011 | 92.1552
17.5 | 1.8377 | 0.02173 | 0.0033 | 84.5697
18 | 1.8498 | 0.02445 | 0.0054 | 75.6564
18.5 | 1.8604 | 0.02747 | 0.0071 | 67.7248
19 | 1.8743 | 0.03049 | 0.0082 | 61.4726
19.5 | 1.8852 | 0.03393 | 0.009 | 55.5615
20 | 1.8831 | 0.0388 | 0.0093 | 48.5335

## 139. Re 18M Mach 0.10 (1)
BIGFOIL.COM POLAR EXPORT
Joukowsky 20.00% thick 1.00% camber
Joukowsky 20.00% thick 1.00% camber |  |  |  | Cl Max: | 1.903 | at alpha= | 20 | deg
JavaFoil+Calcfoil stall+Eppler ext transition |  |  |  | L/D Max: | 155.691 | at alpha= | 6.5 | deg
Re: | 18000000 |  |  | Cd Min: | 0.00472 | at alpha= | -1 | deg
Mach: | 0.1 |  |  | Cl=0 at alpha= | -1.1984 | deg
|  |  |  | @ Cl=0.1, Cd= | 0.0047957
|  |  |  | @ Cl=0.4, Cd= | 0.0050405
|  |  |  | @ Cl=0.6, Cd= | 0.0053026
alpha (deg) | Cl | Cd | Cm | Cl/Cd
-20 | -1.661 | 0.0624 | -0.024 | -26.617
-19.5 | -1.653 | 0.0575 | -0.025 | -28.738
-19 | -1.642 | 0.05268 | -0.025 | -31.172
-18.5 | -1.629 | 0.04833 | -0.025 | -33.7
-18 | -1.613 | 0.0445 | -0.025 | -36.246
-17.5 | -1.595 | 0.0406 | -0.025 | -39.286
-17 | -1.574 | 0.03713 | -0.026 | -42.387
-16.5 | -1.551 | 0.03378 | -0.026 | -45.903
-16 | -1.525 | 0.03073 | -0.026 | -49.635
-15.5 | -1.497 | 0.02806 | -0.026 | -53.353
-15 | -1.467 | 0.02552 | -0.026 | -57.487
-14.5 | -1.435 | 0.02308 | -0.027 | -62.18
-14 | -1.4 | 0.02094 | -0.027 | -66.875
-13.5 | -1.363 | 0.019 | -0.027 | -71.768
-13 | -1.325 | 0.01727 | -0.027 | -76.707
-12.5 | -1.284 | 0.01565 | -0.027 | -82.082
-12 | -1.242 | 0.01426 | -0.028 | -87.062
-11.5 | -1.198 | 0.01305 | -0.028 | -91.778
-11 | -1.152 | 0.01194 | -0.028 | -96.49
-10.5 | -1.104 | 0.01099 | -0.028 | -100.488
-10 | -1.055 | 0.01019 | -0.028 | -103.519
-9.5 | -1.005 | 0.00948 | -0.029 | -105.966
-9 | -0.953 | 0.00895 | -0.029 | -106.467
-8.5 | -0.901 | 0.00826 | -0.029 | -109.071
-8 | -0.847 | 0.00571 | -0.029 | -148.306
-7.5 | -0.787 | 0.00551 | -0.029 | -142.641
-7 | -0.726 | 0.00539 | -0.029 | -134.621
-6.5 | -0.665 | 0.00528 | -0.029 | -125.877
-6 | -0.604 | 0.00518 | -0.029 | -116.559
-5.5 | -0.542 | 0.00509 | -0.029 | -106.387
-5 | -0.479 | 0.00499 | -0.029 | -96.17
-4.5 | -0.417 | 0.00495 | -0.029 | -84.252
-4 | -0.354 | 0.00489 | -0.029 | -72.489
-3.5 | -0.291 | 0.00484 | -0.029 | -60.219
-3 | -0.228 | 0.00474 | -0.029 | -48.126
-2.5 | -0.165 | 0.00483 | -0.029 | -34.134
-2 | -0.102 | 0.00477 | -0.029 | -21.289
-1.5 | -0.038 | 0.00481 | -0.029 | -7.949
-1 | 0.025 | 0.00472 | -0.029 | 5.356
-0.5 | 0.089 | 0.00478 | -0.029 | 18.572
0 | 0.152 | 0.00487 | -0.029 | 31.287
0.5 | 0.216 | 0.00486 | -0.029 | 44.332
1 | 0.279 | 0.00486 | -0.029 | 57.38
1.5 | 0.342 | 0.00493 | -0.029 | 69.46
2 | 0.405 | 0.00505 | -0.029 | 80.209
2.5 | 0.468 | 0.00513 | -0.029 | 91.259
3 | 0.531 | 0.00518 | -0.029 | 102.617
3.5 | 0.594 | 0.00529 | -0.029 | 112.332
4 | 0.656 | 0.00542 | -0.029 | 121.094
4.5 | 0.718 | 0.00554 | -0.029 | 129.558
5 | 0.78 | 0.00567 | -0.029 | 137.637
5.5 | 0.841 | 0.00581 | -0.029 | 144.929
6 | 0.903 | 0.00602 | -0.029 | 149.831
6.5 | 0.963 | 0.00619 | -0.029 | 155.691
7 | 1.023 | 0.00784 | -0.029 | 130.441
7.5 | 1.079 | 0.00867 | -0.029 | 124.439
8 | 1.133 | 0.00928 | -0.029 | 122.069
8.5 | 1.187 | 0.00974 | -0.029 | 121.857
9 | 1.24 | 0.01025 | -0.029 | 120.926
9.5 | 1.291 | 0.01084 | -0.029 | 119.08
10 | 1.341 | 0.0115 | -0.029 | 116.592
10.5 | 1.39 | 0.01223 | -0.028 | 113.624
11 | 1.436 | 0.01305 | -0.028 | 110.028
11.5 | 1.481 | 0.01397 | -0.028 | 106.017
12 | 1.524 | 0.01499 | -0.028 | 101.69
12.5 | 1.566 | 0.01612 | -0.028 | 97.158
13 | 1.605 | 0.01738 | -0.028 | 92.362
13.5 | 1.642 | 0.01879 | -0.028 | 87.375
14 | 1.677 | 0.02029 | -0.027 | 82.658
14.5 | 1.71 | 0.02204 | -0.027 | 77.572
15 | 1.74 | 0.02389 | -0.027 | 72.829
15.5 | 1.768 | 0.02594 | -0.027 | 68.155
16 | 1.794 | 0.02811 | -0.027 | 63.805
16.5 | 1.817 | 0.03059 | -0.027 | 59.384
17 | 1.837 | 0.03324 | -0.026 | 55.259
17.5 | 1.854 | 0.03611 | -0.026 | 51.352
18 | 1.869 | 0.03915 | -0.026 | 47.744
18.5 | 1.882 | 0.04241 | -0.026 | 44.373
19 | 1.892 | 0.04607 | -0.026 | 41.06
19.5 | 1.899 | 0.04988 | -0.025 | 38.075
20 | 1.903 | 0.05398 | -0.025 | 35.253

## 140. Re 18M Mach 0.10 (2)
BIGFOIL.COM POLAR EXPORT
Joukowsky 20.00% thick 1.00% camber
Joukowsky 20.00% thick 1.00% camber |  |  |  | Cl Max: | 1.8764 | at alpha= | 19.5 | deg
XFOIL ncrit=9 |  |  |  | L/D Max: | 149.492 | at alpha= | 10.5 | deg
Re: | 18000000 |  |  | Cd Min: | 0.04203 | at alpha= | 20 | deg
Mach: | 0.1 |  |  | Cl=0 at alpha= | -1.1558 | deg
|  |  |  | @ Cl=0.1, Cd= | 0.0053938
|  |  |  | @ Cl=0.4, Cd= | 0.0056117
|  |  |  | @ Cl=0.6, Cd= | 0.0059418
alpha (deg) | Cl | Cd | Cm | Cl/Cd
-20 | -1.8062 | 0.0356 | -0.0438 | -50.736
-19.5 | -1.8039 | 0.03084 | -0.0447 | -58.4922
-19 | -1.7967 | 0.02661 | -0.0454 | -67.5197
-18.5 | -1.7748 | 0.02325 | -0.0467 | -76.3355
-18 | -1.7315 | 0.0206 | -0.05 | -84.0534
-17.5 | -1.6981 | 0.01807 | -0.0515 | -93.9734
-17 | -1.6783 | 0.01631 | -0.0494 | -102.9001
-16.5 | -1.6594 | 0.01491 | -0.046 | -111.2944
-16 | -1.6459 | 0.01368 | -0.0412 | -120.3143
-15.5 | -1.638 | 0.01284 | -0.034 | -127.5701
-15 | -1.5971 | 0.01227 | -0.0318 | -130.163
-14.5 | -1.5535 | 0.01167 | -0.0299 | -133.1191
-14 | -1.5056 | 0.01116 | -0.0285 | -134.9104
-13.5 | -1.4555 | 0.0107 | -0.0275 | -136.028
-13 | -1.4038 | 0.01024 | -0.0267 | -137.0898
-12.5 | -1.3507 | 0.0098 | -0.026 | -137.8265
-12 | -1.296 | 0.00944 | -0.0255 | -137.2881
-11.5 | -1.241 | 0.00904 | -0.0251 | -137.2788
-11 | -1.1844 | 0.00872 | -0.0249 | -135.8257
-10.5 | -1.1276 | 0.00838 | -0.0247 | -134.5585
-10 | -1.0702 | 0.00807 | -0.0246 | -132.6146
-9.5 | -1.0119 | 0.0078 | -0.0246 | -129.7308
-9 | -0.9532 | 0.00753 | -0.0247 | -126.587
-8.5 | -0.8944 | 0.00727 | -0.0248 | -123.0261
-8 | -0.835 | 0.00704 | -0.0249 | -118.608
-7.5 | -0.7751 | 0.00682 | -0.0251 | -113.651
-7 | -0.7149 | 0.00663 | -0.0254 | -107.8281
-6.5 | -0.6547 | 0.00645 | -0.0257 | -101.5039
-6 | -0.5941 | 0.00626 | -0.026 | -94.9042
-5.5 | -0.5334 | 0.00609 | -0.0263 | -87.5862
-5 | -0.4724 | 0.00597 | -0.0267 | -79.129
-4.5 | -0.4113 | 0.00585 | -0.0271 | -70.3077
-4 | -0.3499 | 0.00574 | -0.0275 | -60.9582
-3.5 | -0.2885 | 0.00565 | -0.0279 | -51.0619
-3 | -0.2272 | 0.00557 | -0.0284 | -40.7899
-2.5 | -0.1657 | 0.00549 | -0.0288 | -30.1821
-2 | -0.104 | 0.00543 | -0.0293 | -19.1529
-1.5 | -0.0424 | 0.0054 | -0.0297 | -7.8519
-1 | 0.0192 | 0.0054 | -0.0302 | 3.5556
-0.5 | 0.0809 | 0.0054 | -0.0306 | 14.9815
0 | 0.1425 | 0.00538 | -0.0311 | 26.487
0.5 | 0.2041 | 0.00539 | -0.0316 | 37.8664
1 | 0.2655 | 0.00545 | -0.032 | 48.7156
1.5 | 0.3269 | 0.00553 | -0.0324 | 59.1139
2 | 0.3881 | 0.0056 | -0.0328 | 69.3036
2.5 | 0.4493 | 0.00566 | -0.0332 | 79.3816
3 | 0.5104 | 0.00575 | -0.0336 | 88.7652
3.5 | 0.5712 | 0.00588 | -0.034 | 97.1429
4 | 0.6318 | 0.00601 | -0.0343 | 105.1248
4.5 | 0.692 | 0.00616 | -0.0345 | 112.3377
5 | 0.752 | 0.00634 | -0.0348 | 118.612
5.5 | 0.8118 | 0.00653 | -0.035 | 124.3185
6 | 0.8713 | 0.00672 | -0.0351 | 129.6577
6.5 | 0.9305 | 0.00692 | -0.0353 | 134.4653
7 | 0.9894 | 0.00714 | -0.0353 | 138.5714
7.5 | 1.0477 | 0.00739 | -0.0353 | 141.7727
8 | 1.1054 | 0.00767 | -0.0352 | 144.1199
8.5 | 1.1624 | 0.00795 | -0.035 | 146.2138
9 | 1.2188 | 0.00827 | -0.0348 | 147.3761
9.5 | 1.2749 | 0.00858 | -0.0344 | 148.5897
10 | 1.3302 | 0.0089 | -0.034 | 149.4607
10.5 | 1.3843 | 0.00926 | -0.0334 | 149.4924
11 | 1.437 | 0.00967 | -0.0326 | 148.6039
11.5 | 1.4888 | 0.01007 | -0.0316 | 147.8451
12 | 1.5395 | 0.01048 | -0.0305 | 146.8989
12.5 | 1.5865 | 0.01099 | -0.0289 | 144.3585
13 | 1.6328 | 0.01143 | -0.0272 | 142.8521
13.5 | 1.6736 | 0.01198 | -0.0246 | 139.6995
14 | 1.6931 | 0.01257 | -0.0185 | 134.6937
14.5 | 1.7139 | 0.01342 | -0.0134 | 127.7124
15 | 1.7395 | 0.01436 | -0.0095 | 121.1351
15.5 | 1.7591 | 0.01568 | -0.0055 | 112.1875
16 | 1.7793 | 0.01691 | -0.0018 | 105.2218
16.5 | 1.8 | 0.0187 | 0.001 | 96.2567
17 | 1.816 | 0.02095 | 0.0037 | 86.6826
17.5 | 1.8357 | 0.02317 | 0.0057 | 79.2274
18 | 1.8475 | 0.02607 | 0.0077 | 70.8669
18.5 | 1.8552 | 0.02953 | 0.0092 | 62.8242
19 | 1.8683 | 0.03281 | 0.0101 | 56.943
19.5 | 1.8764 | 0.03672 | 0.0107 | 51.1002
20 | 1.872 | 0.04203 | 0.0107 | 44.5396

## 141. Re 18M Mach 0.25 (1)
BIGFOIL.COM POLAR EXPORT
Joukowsky 20.00% thick 1.00% camber
Joukowsky 20.00% thick 1.00% camber |  |  |  | Cl Max: | 1.791 | at alpha= | 18 | deg
JavaFoil+Calcfoil stall+Eppler ext transition |  |  |  | L/D Max: | 157.117 | at alpha= | 6.5 | deg
Re: | 18000000 |  |  | Cd Min: | 0.00469 | at alpha= | -2.5 | deg
Mach: | 0.25 |  |  | Cl=0 at alpha= | -1.2 | deg
|  |  |  | @ Cl=0.1, Cd= | 0.0047445
|  |  |  | @ Cl=0.4, Cd= | 0.0050325
|  |  |  | @ Cl=0.6, Cd= | 0.0053215
alpha (deg) | Cl | Cd | Cm | Cl/Cd
-20 | -1.525 | 0.07895 | -0.024 | -19.313
-19.5 | -1.534 | 0.07262 | -0.024 | -21.119
-19 | -1.539 | 0.06647 | -0.025 | -23.154
-18.5 | -1.541 | 0.0608 | -0.025 | -25.348
-18 | -1.54 | 0.05506 | -0.025 | -27.974
-17.5 | -1.535 | 0.05032 | -0.025 | -30.497
-17 | -1.525 | 0.04576 | -0.026 | -33.322
-16.5 | -1.511 | 0.04149 | -0.026 | -36.432
-16 | -1.495 | 0.03753 | -0.026 | -39.826
-15.5 | -1.475 | 0.03395 | -0.026 | -43.444
-15 | -1.452 | 0.03069 | -0.027 | -47.306
-14.5 | -1.426 | 0.02776 | -0.027 | -51.353
-14 | -1.396 | 0.02502 | -0.027 | -55.794
-13.5 | -1.364 | 0.02247 | -0.027 | -60.682
-13 | -1.329 | 0.02029 | -0.028 | -65.471
-12.5 | -1.291 | 0.0183 | -0.028 | -70.568
-12 | -1.251 | 0.0165 | -0.028 | -75.818
-11.5 | -1.209 | 0.01497 | -0.028 | -80.762
-11 | -1.164 | 0.0136 | -0.028 | -85.639
-10.5 | -1.118 | 0.01238 | -0.029 | -90.33
-10 | -1.07 | 0.01134 | -0.029 | -94.357
-9.5 | -1.02 | 0.01041 | -0.029 | -97.943
-9 | -0.968 | 0.00966 | -0.029 | -100.183
-8.5 | -0.915 | 0.00905 | -0.029 | -101.041
-8 | -0.861 | 0.00852 | -0.03 | -100.986
-7.5 | -0.806 | 0.00562 | -0.03 | -143.37
-7 | -0.745 | 0.00549 | -0.03 | -135.656
-6.5 | -0.682 | 0.00536 | -0.03 | -127.18
-6 | -0.619 | 0.00525 | -0.03 | -117.861
-5.5 | -0.556 | 0.00515 | -0.03 | -108.021
-5 | -0.492 | 0.00506 | -0.03 | -97.32
-4.5 | -0.428 | 0.00496 | -0.03 | -86.391
-4 | -0.364 | 0.00492 | -0.03 | -73.869
-3.5 | -0.299 | 0.00486 | -0.03 | -61.51
-3 | -0.234 | 0.00482 | -0.03 | -48.613
-2.5 | -0.169 | 0.00469 | -0.03 | -36.171
-2 | -0.104 | 0.00483 | -0.03 | -21.628
-1.5 | -0.039 | 0.00479 | -0.03 | -8.207
-1 | 0.026 | 0.00484 | -0.03 | 5.368
-0.5 | 0.091 | 0.00475 | -0.03 | 19.199
0 | 0.156 | 0.00471 | -0.03 | 33.189
0.5 | 0.222 | 0.00493 | -0.03 | 44.953
1 | 0.287 | 0.00498 | -0.03 | 57.533
1.5 | 0.352 | 0.00501 | -0.03 | 70.211
2 | 0.416 | 0.00504 | -0.03 | 82.651
2.5 | 0.481 | 0.00518 | -0.03 | 92.928
3 | 0.545 | 0.00522 | -0.03 | 104.478
3.5 | 0.61 | 0.00534 | -0.03 | 114.253
4 | 0.674 | 0.00546 | -0.03 | 123.311
4.5 | 0.737 | 0.00561 | -0.03 | 131.403
5 | 0.801 | 0.00576 | -0.03 | 139.099
5.5 | 0.864 | 0.00589 | -0.03 | 146.718
6 | 0.926 | 0.00603 | -0.03 | 153.635
6.5 | 0.988 | 0.00629 | -0.03 | 157.117
7 | 1.044 | 0.00887 | -0.03 | 117.67
7.5 | 1.101 | 0.00931 | -0.03 | 118.248
8 | 1.156 | 0.00981 | -0.03 | 117.859
8.5 | 1.21 | 0.01041 | -0.03 | 116.216
9 | 1.263 | 0.01103 | -0.029 | 114.442
9.5 | 1.313 | 0.01176 | -0.029 | 111.652
10 | 1.363 | 0.01255 | -0.029 | 108.573
10.5 | 1.41 | 0.01349 | -0.029 | 104.51
11 | 1.455 | 0.0145 | -0.029 | 100.381
11.5 | 1.498 | 0.01568 | -0.029 | 95.54
12 | 1.539 | 0.01695 | -0.029 | 90.819
12.5 | 1.578 | 0.01836 | -0.028 | 85.912
13 | 1.613 | 0.02 | -0.028 | 80.646
13.5 | 1.646 | 0.02177 | -0.028 | 75.628
14 | 1.676 | 0.02368 | -0.028 | 70.782
14.5 | 1.703 | 0.02594 | -0.028 | 65.647
15 | 1.726 | 0.02835 | -0.027 | 60.896
15.5 | 1.747 | 0.03092 | -0.027 | 56.488
16 | 1.763 | 0.03387 | -0.027 | 52.056
16.5 | 1.776 | 0.03712 | -0.027 | 47.857
17 | 1.785 | 0.04063 | -0.027 | 43.938
17.5 | 1.79 | 0.04433 | -0.026 | 40.377
18 | 1.791 | 0.04855 | -0.026 | 36.88
18.5 | 1.787 | 0.05319 | -0.026 | 33.603
19 | 1.781 | 0.05807 | -0.026 | 30.665
19.5 | 1.77 | 0.06336 | -0.026 | 27.938
20 | 1.754 | 0.06885 | -0.025 | 25.483

## 142. Re 18M Mach 0.25 (2)
BIGFOIL.COM POLAR EXPORT
Joukowsky 20.00% thick 1.00% camber
Joukowsky 20.00% thick 1.00% camber |  |  |  | Cl Max: | 1.8185 | at alpha= | 18.5 | deg
XFOIL ncrit=9 |  |  |  | L/D Max: | 147.27 | at alpha= | 9.5 | deg
Re: | 18000000 |  |  | Cd Min: | 0.06226 | at alpha= | 20 | deg
Mach: | 0.25 |  |  | Cl=0 at alpha= | -1.1505 | deg
|  |  |  | @ Cl=0.1, Cd= | 0.0054374
|  |  |  | @ Cl=0.4, Cd= | 0.0056464
|  |  |  | @ Cl=0.6, Cd= | 0.0059834
alpha (deg) | Cl | Cd | Cm | Cl/Cd
-20 | -1.6916 | 0.05925 | -0.0451 | -28.5502
-19.5 | -1.7131 | 0.05139 | -0.0477 | -33.3353
-19 | -1.7291 | 0.04422 | -0.0498 | -39.1022
-18.5 | -1.7335 | 0.03725 | -0.0534 | -46.5369
-18 | -1.7105 | 0.03179 | -0.0582 | -53.8062
-17.5 | -1.6832 | 0.02751 | -0.0612 | -61.185
-17 | -1.6582 | 0.02355 | -0.0633 | -70.4119
-16.5 | -1.6446 | 0.02053 | -0.062 | -80.1072
-16 | -1.6281 | 0.01816 | -0.0594 | -89.6531
-15.5 | -1.6122 | 0.01602 | -0.0561 | -100.6367
-15 | -1.5963 | 0.01431 | -0.0519 | -111.5514
-14.5 | -1.5846 | 0.01311 | -0.0456 | -120.8696
-14 | -1.5596 | 0.01239 | -0.0399 | -125.8757
-13.5 | -1.5147 | 0.01171 | -0.0371 | -129.351
-13 | -1.464 | 0.01114 | -0.0351 | -131.4183
-12.5 | -1.4106 | 0.0106 | -0.0334 | -133.0755
-12 | -1.3553 | 0.01008 | -0.032 | -134.4544
-11.5 | -1.2974 | 0.00968 | -0.031 | -134.0289
-11 | -1.2394 | 0.00922 | -0.03 | -134.4252
-10.5 | -1.1798 | 0.00883 | -0.0293 | -133.6127
-10 | -1.1191 | 0.00851 | -0.0288 | -131.5041
-9.5 | -1.0585 | 0.00814 | -0.0283 | -130.0369
-9 | -0.9969 | 0.00782 | -0.028 | -127.4808
-8.5 | -0.9349 | 0.00754 | -0.0277 | -123.992
-8 | -0.8723 | 0.0073 | -0.0276 | -119.4932
-7.5 | -0.8097 | 0.00704 | -0.0276 | -115.0142
-7 | -0.7468 | 0.00679 | -0.0276 | -109.9853
-6.5 | -0.6837 | 0.00659 | -0.0276 | -103.7481
-6 | -0.6203 | 0.00639 | -0.0278 | -97.0736
-5.5 | -0.5566 | 0.00622 | -0.0279 | -89.4855
-5 | -0.4929 | 0.00609 | -0.0282 | -80.936
-4.5 | -0.4291 | 0.00595 | -0.0285 | -72.1176
-4 | -0.3652 | 0.00582 | -0.0288 | -62.7491
-3.5 | -0.3012 | 0.0057 | -0.0291 | -52.8421
-3 | -0.2373 | 0.00562 | -0.0295 | -42.2242
-2.5 | -0.1732 | 0.00555 | -0.0299 | -31.2072
-2 | -0.109 | 0.00549 | -0.0303 | -19.8543
-1.5 | -0.0448 | 0.00545 | -0.0307 | -8.2202
-1 | 0.0193 | 0.00545 | -0.0311 | 3.5413
-0.5 | 0.0833 | 0.00544 | -0.0315 | 15.3125
0 | 0.1473 | 0.00543 | -0.0319 | 27.1271
0.5 | 0.2115 | 0.00544 | -0.0323 | 38.8787
1 | 0.2754 | 0.0055 | -0.0327 | 50.0727
1.5 | 0.3392 | 0.00557 | -0.0331 | 60.8977
2 | 0.4029 | 0.00565 | -0.0335 | 71.3097
2.5 | 0.4665 | 0.00574 | -0.0338 | 81.2718
3 | 0.5301 | 0.00585 | -0.0341 | 90.6154
3.5 | 0.5935 | 0.00597 | -0.0343 | 99.4137
4 | 0.6567 | 0.0061 | -0.0346 | 107.6557
4.5 | 0.7196 | 0.00626 | -0.0347 | 114.9521
5 | 0.7822 | 0.00646 | -0.0348 | 121.0836
5.5 | 0.8445 | 0.00667 | -0.0348 | 126.6117
6 | 0.9064 | 0.0069 | -0.0348 | 131.3623
6.5 | 0.9681 | 0.00713 | -0.0346 | 135.7784
7 | 1.0294 | 0.00739 | -0.0344 | 139.2963
7.5 | 1.0903 | 0.00767 | -0.0341 | 142.1512
8 | 1.1508 | 0.00795 | -0.0337 | 144.7547
8.5 | 1.2105 | 0.00826 | -0.0332 | 146.5496
9 | 1.2692 | 0.00862 | -0.0324 | 147.239
9.5 | 1.3269 | 0.00901 | -0.0315 | 147.2697
10 | 1.3833 | 0.00943 | -0.0304 | 146.6914
10.5 | 1.4389 | 0.00983 | -0.0291 | 146.3784
11 | 1.4929 | 0.01027 | -0.0275 | 145.3651
11.5 | 1.5435 | 0.0108 | -0.0255 | 142.9167
12 | 1.5906 | 0.01135 | -0.0229 | 140.141
12.5 | 1.6276 | 0.01186 | -0.0185 | 137.2344
13 | 1.6462 | 0.01268 | -0.0118 | 129.8265
13.5 | 1.6721 | 0.01366 | -0.0069 | 122.4085
14 | 1.6942 | 0.01503 | -0.0023 | 112.7212
14.5 | 1.7199 | 0.01649 | 0.0014 | 104.2996
15 | 1.7404 | 0.0184 | 0.005 | 94.587
15.5 | 1.7601 | 0.0205 | 0.0081 | 85.8585
16 | 1.7786 | 0.02269 | 0.0111 | 78.387
16.5 | 1.7878 | 0.02607 | 0.0134 | 68.5769
17 | 1.8047 | 0.02913 | 0.0151 | 61.9533
17.5 | 1.8091 | 0.03342 | 0.0164 | 54.1323
18 | 1.814 | 0.03795 | 0.0171 | 47.7997
18.5 | 1.8185 | 0.04281 | 0.0172 | 42.4784
19 | 1.8179 | 0.04838 | 0.0168 | 37.5754
19.5 | 1.8064 | 0.05526 | 0.0155 | 32.6891
20 | 1.7975 | 0.06226 | 0.0136 | 28.8709

## 143. Re 18M Mach 0.50 (1)
BIGFOIL.COM POLAR EXPORT
Joukowsky 20.00% thick 1.00% camber
Joukowsky 20.00% thick 1.00% camber |  |  |  | Cl Max: | 1.442 | at alpha= | 11 | deg
JavaFoil+Calcfoil stall+Eppler ext transition |  |  |  | L/D Max: | 129.012 | at alpha= | 4 | deg
Re: | 18000000 |  |  | Cd Min: | 0.00484 | at alpha= | -1.5 | deg
Mach: | 0.5 |  |  | Cl=0 at alpha= | -1.1986 | deg
|  |  |  | @ Cl=0.1, Cd= | 0.0048992
|  |  |  | @ Cl=0.4, Cd= | 0.0051622
|  |  |  | @ Cl=0.6, Cd= | 0.00548
alpha (deg) | Cl | Cd | Cm | Cl/Cd
-16.5 | -0.898 | 0.17141 | -0.021 | -5.237
-16 | -0.87 | 0.15144 | -0.021 | -5.747
-15.5 | -0.839 | 0.14988 | -0.02 | -5.595
-15 | -0.812 | 0.13218 | -0.021 | -6.144
-14.5 | -0.788 | 0.11562 | -0.022 | -6.812
-14 | -0.774 | 0.09093 | -0.024 | -8.509
-13.5 | -0.767 | 0.06507 | -0.027 | -11.792
-13 | -0.734 | 0.06659 | -0.026 | -11.016
-12.5 | -1.061 | 0.04739 | -0.028 | -22.378
-12 | -1.129 | 0.03814 | -0.029 | -29.6
-11.5 | -1.147 | 0.03198 | -0.029 | -35.88
-11 | -1.143 | 0.02711 | -0.03 | -42.172
-10.5 | -1.123 | 0.02345 | -0.03 | -47.914
-10 | -1.093 | 0.02029 | -0.031 | -53.892
-9.5 | -1.056 | 0.01775 | -0.031 | -59.481
-9 | -1.013 | 0.0156 | -0.031 | -64.936
-8.5 | -0.964 | 0.01382 | -0.032 | -69.786
-8 | -0.913 | 0.01233 | -0.032 | -73.985
-7.5 | -0.857 | 0.01111 | -0.032 | -77.132
-7 | -0.799 | 0.0101 | -0.033 | -79.111
-6.5 | -0.739 | 0.00928 | -0.033 | -79.587
-6 | -0.677 | 0.0086 | -0.033 | -78.698
-5.5 | -0.613 | 0.00804 | -0.033 | -76.159
-5 | -0.547 | 0.00534 | -0.034 | -102.524
-4.5 | -0.476 | 0.00521 | -0.034 | -91.431
-4 | -0.405 | 0.0051 | -0.034 | -79.444
-3.5 | -0.333 | 0.005 | -0.034 | -66.755
-3 | -0.261 | 0.00496 | -0.034 | -52.67
-2.5 | -0.189 | 0.0049 | -0.034 | -38.622
-2 | -0.117 | 0.00486 | -0.034 | -23.984
-1.5 | -0.044 | 0.00484 | -0.034 | -9.067
-1 | 0.029 | 0.00487 | -0.034 | 5.947
-0.5 | 0.102 | 0.0049 | -0.034 | 20.801
0 | 0.175 | 0.00493 | -0.034 | 35.425
0.5 | 0.247 | 0.00493 | -0.034 | 50.153
1 | 0.32 | 0.00496 | -0.034 | 64.473
1.5 | 0.392 | 0.00515 | -0.034 | 76.248
2 | 0.464 | 0.00526 | -0.034 | 88.353
2.5 | 0.536 | 0.0054 | -0.034 | 99.408
3 | 0.608 | 0.00549 | -0.034 | 110.738
3.5 | 0.679 | 0.0057 | -0.034 | 119.157
4 | 0.75 | 0.00581 | -0.034 | 129.012
4.5 | 0.816 | 0.00811 | -0.034 | 100.558
5 | 0.881 | 0.00882 | -0.033 | 99.892
5.5 | 0.946 | 0.00936 | -0.033 | 101.064
6 | 1.008 | 0.01001 | -0.033 | 100.731
6.5 | 1.069 | 0.01076 | -0.033 | 99.367
7 | 1.128 | 0.0116 | -0.033 | 97.211
7.5 | 1.184 | 0.01262 | -0.033 | 93.745
8 | 1.237 | 0.0138 | -0.032 | 89.591
8.5 | 1.286 | 0.01513 | -0.032 | 85.007
9 | 1.331 | 0.01673 | -0.032 | 79.544
9.5 | 1.371 | 0.01859 | -0.032 | 73.767
10 | 1.404 | 0.02083 | -0.031 | 67.409
10.5 | 1.429 | 0.02349 | -0.031 | 60.827
11 | 1.442 | 0.02677 | -0.031 | 53.874
11.5 | 1.439 | 0.03082 | -0.03 | 46.674
12 | 1.41 | 0.03598 | -0.03 | 39.181
12.5 | 1.332 | 0.04329 | -0.029 | 30.764
13 | 0.901 | 0.05839 | -0.028 | 15.434
13.5 | 0.93 | 0.06081 | -0.028 | 15.297
14 | 0.927 | 0.08775 | -0.026 | 10.568
14.5 | 0.926 | 0.12122 | -0.022 | 7.638
15 | 0.949 | 0.13984 | -0.021 | 6.783
15.5 | 0.975 | 0.15508 | -0.021 | 6.289
16 | 1.006 | 0.16604 | -0.021 | 6.058

## 144. Re 18M Mach 0.50 (2)
BIGFOIL.COM POLAR EXPORT
Joukowsky 20.00% thick 1.00% camber
Joukowsky 20.00% thick 1.00% camber |  |  |  | Cl Max: | 1.6794 | at alpha= | 14 | deg
XFOIL ncrit=9 |  |  |  | L/D Max: | 141.425 | at alpha= | 7.5 | deg
Re: | 18000000 |  |  | Cd Min: | 0.13207 | at alpha= | 19 | deg
Mach: | 0.5 |  |  | Cl=0 at alpha= | -1.1219 | deg
|  |  |  | @ Cl=0.1, Cd= | 0.0056715
|  |  |  | @ Cl=0.4, Cd= | 0.0058558
|  |  |  | @ Cl=0.6, Cd= | 0.0061972
alpha (deg) | Cl | Cd | Cm | Cl/Cd
-18 | -1.2554 | 0.10816 | -0.0493 | -11.6069
-17.5 | -1.2879 | 0.09716 | -0.0571 | -13.2555
-17 | -1.3242 | 0.08502 | -0.0676 | -15.5752
-16.5 | -1.3564 | 0.07507 | -0.0741 | -18.0685
-15.5 | -1.4283 | 0.05606 | -0.0849 | -25.4781
-15 | -1.4612 | 0.04764 | -0.0884 | -30.6717
-14.5 | -1.4853 | 0.04035 | -0.0901 | -36.8104
-14 | -1.4998 | 0.03414 | -0.0902 | -43.9309
-13.5 | -1.5073 | 0.02869 | -0.0891 | -52.5375
-13 | -1.5076 | 0.02389 | -0.0869 | -63.1059
-12.5 | -1.4915 | 0.02024 | -0.0838 | -73.6907
-12 | -1.4716 | 0.01703 | -0.08 | -86.4122
-11.5 | -1.4442 | 0.01454 | -0.0754 | -99.326
-11 | -1.4204 | 0.01263 | -0.0691 | -112.4624
-10.5 | -1.3998 | 0.01154 | -0.0602 | -121.2998
-10 | -1.3394 | 0.01074 | -0.0553 | -124.7114
-9.5 | -1.2703 | 0.01013 | -0.0515 | -125.3998
-9 | -1.1991 | 0.00954 | -0.0483 | -125.6918
-8.5 | -1.1256 | 0.009 | -0.0455 | -125.0667
-8 | -1.0506 | 0.00853 | -0.0432 | -123.1653
-7.5 | -0.9746 | 0.00812 | -0.0413 | -120.0246
-7 | -0.898 | 0.00774 | -0.0398 | -116.0207
-6.5 | -0.8212 | 0.0074 | -0.0385 | -110.973
-6 | -0.7442 | 0.00713 | -0.0374 | -104.3759
-5.5 | -0.6674 | 0.00686 | -0.0366 | -97.2886
-5 | -0.5906 | 0.00662 | -0.036 | -89.2145
-4.5 | -0.5139 | 0.00642 | -0.0355 | -80.0467
-4 | -0.4374 | 0.00626 | -0.0352 | -69.8722
-3.5 | -0.3611 | 0.0061 | -0.035 | -59.1967
-3 | -0.2848 | 0.00595 | -0.0349 | -47.8655
-2.5 | -0.2089 | 0.00585 | -0.0348 | -35.7094
-2 | -0.1331 | 0.00577 | -0.0349 | -23.0676
-1.5 | -0.0574 | 0.00571 | -0.035 | -10.0525
-1 | 0.0185 | 0.00567 | -0.0352 | 3.2628
-0.5 | 0.0942 | 0.00567 | -0.0353 | 16.6138
0 | 0.1696 | 0.00569 | -0.0355 | 29.8067
1 | 0.3202 | 0.00579 | -0.0357 | 55.3022
1.5 | 0.3956 | 0.00585 | -0.0358 | 67.6239
2 | 0.471 | 0.00595 | -0.0358 | 79.1597
2.5 | 0.5464 | 0.00609 | -0.0357 | 89.7209
3 | 0.6214 | 0.00624 | -0.0354 | 99.5833
3.5 | 0.6964 | 0.00641 | -0.0351 | 108.6427
4 | 0.7711 | 0.00663 | -0.0346 | 116.3047
4.5 | 0.8457 | 0.00689 | -0.0339 | 122.7431
5 | 0.92 | 0.00716 | -0.033 | 128.4916
6 | 1.0671 | 0.0078 | -0.0304 | 136.8077
7 | 1.2108 | 0.00859 | -0.0265 | 140.9546
7.5 | 1.2799 | 0.00905 | -0.0239 | 141.4254
8 | 1.3463 | 0.00957 | -0.0206 | 140.6792
8.5 | 1.4088 | 0.01013 | -0.0167 | 139.0721
9 | 1.4506 | 0.01075 | -0.0097 | 134.9395
9.5 | 1.4798 | 0.0118 | -0.0019 | 125.4068
10 | 1.5149 | 0.01316 | 0.0043 | 115.114
10.5 | 1.5507 | 0.01485 | 0.0096 | 104.4242
11 | 1.5816 | 0.01705 | 0.0146 | 92.7625
11.5 | 1.6106 | 0.01963 | 0.0191 | 82.0479
12 | 1.6363 | 0.02265 | 0.023 | 72.2428
12.5 | 1.6524 | 0.0264 | 0.0266 | 62.5909
13 | 1.6702 | 0.03029 | 0.0295 | 55.1403
13.5 | 1.6744 | 0.03527 | 0.0317 | 47.4738
14 | 1.6794 | 0.04062 | 0.033 | 41.3442
14.5 | 1.6745 | 0.04692 | 0.0333 | 35.6884
15 | 1.6683 | 0.05366 | 0.0327 | 31.0902
15.5 | 1.6555 | 0.0613 | 0.031 | 27.0065
16 | 1.6381 | 0.06966 | 0.0282 | 23.5156
17 | 1.591 | 0.08829 | 0.02 | 18.0202
17.5 | 1.5672 | 0.0987 | 0.0141 | 15.8784
18 | 1.5417 | 0.10969 | 0.0073 | 14.0551
18.5 | 1.5147 | 0.1212 | -0.0003 | 12.4975
19 | 1.4964 | 0.13207 | -0.0076 | 11.3304

## 145. Re 20M Mach 0.00 (1)
BIGFOIL.COM POLAR EXPORT
Joukowsky 20.00% thick 1.00% camber
Joukowsky 20.00% thick 1.00% camber |  |  |  | Cl Max: | 1.923 | at alpha= | 20 | deg
JavaFoil+Calcfoil stall+Eppler ext transition |  |  |  | L/D Max: | 157.639 | at alpha= | 6.5 | deg
Re: | 20000000 |  |  | Cd Min: | 0.00465 | at alpha= | -0.5 | deg
Mach: | 0 |  |  | Cl=0 at alpha= | -1.1984 | deg
|  |  |  | @ Cl=0.1, Cd= | 0.0046856
|  |  |  | @ Cl=0.4, Cd= | 0.0050142
|  |  |  | @ Cl=0.6, Cd= | 0.0052689
alpha (deg) | Cl | Cd | Cm | Cl/Cd
-20 | -1.68 | 0.05891 | -0.024 | -28.515
-19.5 | -1.669 | 0.05445 | -0.025 | -30.646
-19 | -1.656 | 0.05003 | -0.025 | -33.091
-18.5 | -1.641 | 0.04574 | -0.025 | -35.875
-18 | -1.623 | 0.04196 | -0.025 | -38.689
-17.5 | -1.604 | 0.03841 | -0.025 | -41.754
-17 | -1.581 | 0.03525 | -0.026 | -44.86
-16.5 | -1.557 | 0.03206 | -0.026 | -48.55
-16 | -1.53 | 0.02917 | -0.026 | -52.447
-15.5 | -1.501 | 0.02656 | -0.026 | -56.517
-15 | -1.47 | 0.02415 | -0.026 | -60.867
-14.5 | -1.436 | 0.022 | -0.027 | -65.308
-14 | -1.401 | 0.01989 | -0.027 | -70.437
-13.5 | -1.364 | 0.018 | -0.027 | -75.775
-13 | -1.325 | 0.01643 | -0.027 | -80.627
-12.5 | -1.284 | 0.01495 | -0.027 | -85.881
-12 | -1.241 | 0.01361 | -0.028 | -91.213
-11.5 | -1.197 | 0.01247 | -0.028 | -95.923
-11 | -1.151 | 0.01146 | -0.028 | -100.363
-10.5 | -1.103 | 0.01058 | -0.028 | -104.296
-10 | -1.054 | 0.00985 | -0.028 | -106.951
-9.5 | -1.003 | 0.0092 | -0.028 | -109.045
-9 | -0.952 | 0.00872 | -0.029 | -109.145
-8.5 | -0.902 | 0.00573 | -0.029 | -157.386
-8 | -0.843 | 0.00559 | -0.029 | -150.766
-7.5 | -0.783 | 0.00546 | -0.029 | -143.299
-7 | -0.723 | 0.00534 | -0.029 | -135.221
-6.5 | -0.662 | 0.00524 | -0.029 | -126.344
-6 | -0.601 | 0.00514 | -0.029 | -116.884
-5.5 | -0.539 | 0.00505 | -0.029 | -106.822
-5 | -0.477 | 0.00495 | -0.029 | -96.408
-4.5 | -0.415 | 0.00491 | -0.029 | -84.421
-4 | -0.352 | 0.00486 | -0.029 | -72.591
-3.5 | -0.29 | 0.00481 | -0.029 | -60.277
-3 | -0.227 | 0.00466 | -0.029 | -48.679
-2.5 | -0.164 | 0.00477 | -0.029 | -34.448
-2 | -0.101 | 0.00479 | -0.029 | -21.126
-1.5 | -0.038 | 0.00479 | -0.029 | -7.946
-1 | 0.025 | 0.00469 | -0.029 | 5.358
-0.5 | 0.088 | 0.00465 | -0.029 | 19.022
0 | 0.152 | 0.00484 | -0.029 | 31.297
0.5 | 0.215 | 0.00484 | -0.029 | 44.324
1 | 0.278 | 0.00484 | -0.029 | 57.397
1.5 | 0.341 | 0.0049 | -0.029 | 69.545
2 | 0.403 | 0.00502 | -0.029 | 80.316
2.5 | 0.466 | 0.0051 | -0.029 | 91.322
3 | 0.528 | 0.0052 | -0.029 | 101.617
3.5 | 0.591 | 0.00525 | -0.029 | 112.608
4 | 0.653 | 0.00538 | -0.029 | 121.343
4.5 | 0.715 | 0.0055 | -0.029 | 129.859
5 | 0.776 | 0.00562 | -0.029 | 138.094
5.5 | 0.837 | 0.00576 | -0.029 | 145.417
6 | 0.898 | 0.00597 | -0.029 | 150.4
6.5 | 0.959 | 0.00608 | -0.029 | 157.639
7 | 1.018 | 0.00766 | -0.029 | 132.891
7.5 | 1.078 | 0.00803 | -0.029 | 134.146
8 | 1.13 | 0.00908 | -0.029 | 124.467
8.5 | 1.184 | 0.00953 | -0.029 | 124.249
9 | 1.237 | 0.01001 | -0.029 | 123.597
9.5 | 1.288 | 0.01056 | -0.029 | 122.031
10 | 1.338 | 0.01117 | -0.028 | 119.855
10.5 | 1.387 | 0.01186 | -0.028 | 116.926
11 | 1.434 | 0.01262 | -0.028 | 113.597
11.5 | 1.479 | 0.01349 | -0.028 | 109.649
12 | 1.523 | 0.01443 | -0.028 | 105.529
12.5 | 1.565 | 0.01549 | -0.028 | 101.033
13 | 1.604 | 0.01671 | -0.028 | 96.015
13.5 | 1.642 | 0.01797 | -0.027 | 91.358
14 | 1.678 | 0.01942 | -0.027 | 86.388
14.5 | 1.712 | 0.02103 | -0.027 | 81.393
15 | 1.743 | 0.02277 | -0.027 | 76.523
15.5 | 1.772 | 0.02462 | -0.027 | 71.957
16 | 1.798 | 0.02675 | -0.027 | 67.229
16.5 | 1.823 | 0.02908 | -0.026 | 62.687
17 | 1.845 | 0.03158 | -0.026 | 58.41
17.5 | 1.864 | 0.03419 | -0.026 | 54.518
18 | 1.88 | 0.03704 | -0.026 | 50.771
18.5 | 1.895 | 0.04022 | -0.026 | 47.11
19 | 1.907 | 0.04353 | -0.026 | 43.804
19.5 | 1.917 | 0.04711 | -0.025 | 40.684
20 | 1.923 | 0.05096 | -0.025 | 37.733

## 146. Re 20M Mach 0.00 (2)
BIGFOIL.COM POLAR EXPORT
Joukowsky 20.00% thick 1.00% camber
Joukowsky 20.00% thick 1.00% camber |  |  |  | Cl Max: | 1.8979 | at alpha= | 20 | deg
XFOIL ncrit=9 |  |  |  | L/D Max: | 151.876 | at alpha= | 10.5 | deg
Re: | 20000000 |  |  | Cd Min: | 0.03737 | at alpha= | 20 | deg
Mach: | 0 |  |  | Cl=0 at alpha= | -1.1577 | deg
|  |  |  | @ Cl=0.1, Cd= | 0.0053364
|  |  |  | @ Cl=0.4, Cd= | 0.0055436
|  |  |  | @ Cl=0.6, Cd= | 0.0058942
alpha (deg) | Cl | Cd | Cm | Cl/Cd
-20 | -1.8362 | 0.03073 | -0.0428 | -59.7527
-19.5 | -1.8228 | 0.02718 | -0.0433 | -67.064
-19 | -1.8024 | 0.02362 | -0.0449 | -76.3082
-18.5 | -1.7679 | 0.02062 | -0.0478 | -85.7371
-18 | -1.7242 | 0.01852 | -0.0504 | -93.0994
-17.5 | -1.7034 | 0.01666 | -0.0487 | -102.2449
-17 | -1.692 | 0.01501 | -0.0449 | -112.7249
-16.5 | -1.6764 | 0.01383 | -0.0406 | -121.2148
-16 | -1.668 | 0.01303 | -0.0338 | -128.0123
-15.5 | -1.6347 | 0.01236 | -0.0307 | -132.2573
-15 | -1.5918 | 0.01182 | -0.0289 | -134.6701
-14.5 | -1.5452 | 0.01133 | -0.0276 | -136.3813
-14 | -1.4973 | 0.0108 | -0.0265 | -138.6389
-13.5 | -1.4462 | 0.01039 | -0.0257 | -139.1915
-13 | -1.3947 | 0.00994 | -0.0251 | -140.3119
-12.5 | -1.3411 | 0.00958 | -0.0247 | -139.9896
-12 | -1.2871 | 0.00918 | -0.0243 | -140.207
-11.5 | -1.2319 | 0.00884 | -0.024 | -139.3552
-11 | -1.1758 | 0.00854 | -0.0239 | -137.6815
-10.5 | -1.1195 | 0.0082 | -0.0238 | -136.5244
-10 | -1.0622 | 0.00791 | -0.0238 | -134.2857
-9.5 | -1.0043 | 0.00767 | -0.0239 | -130.9387
-9 | -0.9464 | 0.00739 | -0.024 | -128.065
-8.5 | -0.8878 | 0.00713 | -0.0242 | -124.5161
-8 | -0.8287 | 0.00693 | -0.0244 | -119.5815
-7.5 | -0.7693 | 0.00674 | -0.0247 | -114.1395
-7 | -0.7098 | 0.00652 | -0.025 | -108.865
-6.5 | -0.65 | 0.00634 | -0.0253 | -102.5237
-6 | -0.5899 | 0.00618 | -0.0256 | -95.4531
-5.5 | -0.5295 | 0.00604 | -0.026 | -87.6656
-5 | -0.4688 | 0.00591 | -0.0264 | -79.3232
-4.5 | -0.4082 | 0.00579 | -0.0268 | -70.5009
-4 | -0.3475 | 0.00569 | -0.0273 | -61.0721
-3.5 | -0.2865 | 0.00558 | -0.0277 | -51.3441
-3 | -0.2255 | 0.00549 | -0.0282 | -41.0747
-2.5 | -0.1644 | 0.00544 | -0.0286 | -30.2206
-2 | -0.1032 | 0.00541 | -0.0291 | -19.0758
-1.5 | -0.0419 | 0.00537 | -0.0296 | -7.8026
-1 | 0.0193 | 0.00533 | -0.03 | 3.621
-0.5 | 0.0805 | 0.00533 | -0.0305 | 15.1032
0 | 0.1416 | 0.00535 | -0.031 | 26.4673
0.5 | 0.2028 | 0.00538 | -0.0314 | 37.6952
1 | 0.2639 | 0.00541 | -0.0319 | 48.78
1.5 | 0.3249 | 0.00545 | -0.0323 | 59.6147
2 | 0.3857 | 0.00552 | -0.0328 | 69.8732
2.5 | 0.4464 | 0.00562 | -0.0332 | 79.4306
3 | 0.5069 | 0.00573 | -0.0335 | 88.4642
3.5 | 0.5673 | 0.00584 | -0.0339 | 97.1404
4 | 0.6276 | 0.00594 | -0.0343 | 105.6566
4.5 | 0.6876 | 0.00608 | -0.0346 | 113.0921
5 | 0.7473 | 0.00625 | -0.0348 | 119.568
5.5 | 0.8066 | 0.00643 | -0.0351 | 125.4432
6 | 0.8656 | 0.00663 | -0.0353 | 130.5581
6.5 | 0.9242 | 0.00685 | -0.0354 | 134.9197
7 | 0.9826 | 0.00707 | -0.0355 | 138.9816
7.5 | 1.0406 | 0.00729 | -0.0356 | 142.7435
8 | 1.0981 | 0.00753 | -0.0356 | 145.83
8.5 | 1.1551 | 0.0078 | -0.0355 | 148.0897
9 | 1.2112 | 0.00811 | -0.0353 | 149.3465
9.5 | 1.2666 | 0.00843 | -0.035 | 150.2491
10 | 1.3214 | 0.00875 | -0.0347 | 151.0171
10.5 | 1.376 | 0.00906 | -0.0343 | 151.8764
11 | 1.4289 | 0.00944 | -0.0337 | 151.3665
11.5 | 1.4803 | 0.00985 | -0.0328 | 150.2843
12 | 1.5313 | 0.01022 | -0.032 | 149.8337
12.5 | 1.58 | 0.01066 | -0.0308 | 148.2176
13 | 1.626 | 0.01114 | -0.0292 | 145.9605
13.5 | 1.6706 | 0.01159 | -0.0274 | 144.1415
14 | 1.7039 | 0.01215 | -0.0238 | 140.2387
14.5 | 1.7238 | 0.01276 | -0.018 | 135.094
15 | 1.7443 | 0.01366 | -0.0132 | 127.694
15.5 | 1.7669 | 0.01471 | -0.0093 | 120.1156
16 | 1.7906 | 0.01585 | -0.0059 | 112.9716
16.5 | 1.8068 | 0.01733 | -0.0021 | 104.2585
17 | 1.8283 | 0.01906 | 0.0004 | 95.9234
17.5 | 1.8468 | 0.02114 | 0.0028 | 87.3605
18 | 1.8579 | 0.02385 | 0.0051 | 77.8994
18.5 | 1.8742 | 0.02642 | 0.0067 | 70.9387
19 | 1.8848 | 0.02963 | 0.008 | 63.6112
19.5 | 1.8919 | 0.03333 | 0.009 | 56.7627
20 | 1.8979 | 0.03737 | 0.0095 | 50.7867

## 147. Re 20M Mach 0.10 (1)
BIGFOIL.COM POLAR EXPORT
Joukowsky 20.00% thick 1.00% camber
Joukowsky 20.00% thick 1.00% camber |  |  |  | Cl Max: | 1.905 | at alpha= | 20 | deg
JavaFoil+Calcfoil stall+Eppler ext transition |  |  |  | L/D Max: | 156.476 | at alpha= | 6.5 | deg
Re: | 20000000 |  |  | Cd Min: | 0.00469 | at alpha= | -1 | deg
Mach: | 0.1 |  |  | Cl=0 at alpha= | -1.1984 | deg
|  |  |  | @ Cl=0.1, Cd= | 0.0047757
|  |  |  | @ Cl=0.4, Cd= | 0.0050197
|  |  |  | @ Cl=0.6, Cd= | 0.0052726
alpha (deg) | Cl | Cd | Cm | Cl/Cd
-20 | -1.663 | 0.0614 | -0.024 | -27.083
-19.5 | -1.654 | 0.05654 | -0.025 | -29.255
-19 | -1.643 | 0.05198 | -0.025 | -31.617
-18.5 | -1.63 | 0.04765 | -0.025 | -34.21
-18 | -1.615 | 0.04368 | -0.025 | -36.966
-17.5 | -1.597 | 0.03996 | -0.025 | -39.949
-17 | -1.576 | 0.03652 | -0.026 | -43.146
-16.5 | -1.552 | 0.0333 | -0.026 | -46.6
-16 | -1.527 | 0.03017 | -0.026 | -50.602
-15.5 | -1.499 | 0.02744 | -0.026 | -54.624
-15 | -1.469 | 0.02501 | -0.026 | -58.716
-14.5 | -1.436 | 0.0227 | -0.027 | -63.283
-14 | -1.401 | 0.02057 | -0.027 | -68.135
-13.5 | -1.365 | 0.0186 | -0.027 | -73.403
-13 | -1.326 | 0.01689 | -0.027 | -78.511
-12.5 | -1.286 | 0.01538 | -0.027 | -83.583
-12 | -1.243 | 0.01395 | -0.028 | -89.142
-11.5 | -1.199 | 0.01279 | -0.028 | -93.706
-11 | -1.153 | 0.01173 | -0.028 | -98.266
-10.5 | -1.106 | 0.01078 | -0.028 | -102.581
-10 | -1.056 | 0.01002 | -0.028 | -105.423
-9.5 | -1.006 | 0.00934 | -0.029 | -107.758
-9 | -0.954 | 0.00883 | -0.029 | -108.103
-8.5 | -0.906 | 0.00576 | -0.029 | -157.375
-8 | -0.847 | 0.00561 | -0.029 | -150.943
-7.5 | -0.787 | 0.00548 | -0.029 | -143.538
-7 | -0.726 | 0.00536 | -0.029 | -135.423
-6.5 | -0.665 | 0.00525 | -0.029 | -126.65
-6 | -0.604 | 0.00515 | -0.029 | -117.16
-5.5 | -0.542 | 0.00506 | -0.029 | -107.098
-5 | -0.479 | 0.00496 | -0.029 | -96.634
-4.5 | -0.417 | 0.00492 | -0.029 | -84.693
-4 | -0.354 | 0.00486 | -0.029 | -72.875
-3.5 | -0.291 | 0.00481 | -0.029 | -60.524
-3 | -0.228 | 0.00472 | -0.029 | -48.359
-2.5 | -0.165 | 0.0048 | -0.029 | -34.338
-2 | -0.102 | 0.00475 | -0.029 | -21.382
-1.5 | -0.038 | 0.00479 | -0.029 | -7.981
-1 | 0.025 | 0.00469 | -0.029 | 5.382
-0.5 | 0.089 | 0.00476 | -0.029 | 18.665
0 | 0.152 | 0.00485 | -0.029 | 31.424
0.5 | 0.216 | 0.00484 | -0.029 | 44.518
1 | 0.279 | 0.00484 | -0.029 | 57.642
1.5 | 0.342 | 0.0049 | -0.029 | 69.802
2 | 0.405 | 0.00503 | -0.029 | 80.626
2.5 | 0.468 | 0.00511 | -0.029 | 91.661
3 | 0.531 | 0.00515 | -0.029 | 103.111
3.5 | 0.594 | 0.00526 | -0.029 | 112.931
4 | 0.656 | 0.00539 | -0.029 | 121.716
4.5 | 0.718 | 0.00552 | -0.029 | 130.159
5 | 0.78 | 0.00564 | -0.029 | 138.38
5.5 | 0.841 | 0.00578 | -0.029 | 145.694
6 | 0.903 | 0.00599 | -0.029 | 150.649
6.5 | 0.963 | 0.00616 | -0.029 | 156.476
7 | 1.023 | 0.00775 | -0.029 | 131.996
7.5 | 1.083 | 0.00807 | -0.029 | 134.241
8 | 1.134 | 0.00918 | -0.029 | 123.633
8.5 | 1.188 | 0.00964 | -0.029 | 123.281
9 | 1.241 | 0.01014 | -0.029 | 122.395
9.5 | 1.292 | 0.01071 | -0.029 | 120.676
10 | 1.342 | 0.01134 | -0.029 | 118.352
10.5 | 1.391 | 0.01207 | -0.028 | 115.212
11 | 1.438 | 0.01284 | -0.028 | 111.964
11.5 | 1.483 | 0.01375 | -0.028 | 107.85
12 | 1.526 | 0.01475 | -0.028 | 103.454
12.5 | 1.567 | 0.01586 | -0.028 | 98.851
13 | 1.607 | 0.0171 | -0.028 | 93.967
13.5 | 1.644 | 0.01846 | -0.028 | 89.041
14 | 1.679 | 0.01998 | -0.027 | 84.04
14.5 | 1.712 | 0.02166 | -0.027 | 79.03
15 | 1.742 | 0.02348 | -0.027 | 74.172
15.5 | 1.77 | 0.02545 | -0.027 | 69.558
16 | 1.795 | 0.02766 | -0.027 | 64.92
16.5 | 1.819 | 0.03002 | -0.027 | 60.575
17 | 1.839 | 0.03264 | -0.026 | 56.335
17.5 | 1.857 | 0.03538 | -0.026 | 52.477
18 | 1.871 | 0.03848 | -0.026 | 48.624
18.5 | 1.883 | 0.04183 | -0.026 | 45.025
19 | 1.893 | 0.04533 | -0.026 | 41.769
19.5 | 1.901 | 0.04895 | -0.025 | 38.837
20 | 1.905 | 0.05301 | -0.025 | 35.941

## 148. Re 20M Mach 0.10 (2)
BIGFOIL.COM POLAR EXPORT
Joukowsky 20.00% thick 1.00% camber
Joukowsky 20.00% thick 1.00% camber |  |  |  | Cl Max: | 1.8892 | at alpha= | 20 | deg
XFOIL ncrit=9 |  |  |  | L/D Max: | 151.321 | at alpha= | 10.5 | deg
Re: | 20000000 |  |  | Cd Min: | 0.04034 | at alpha= | 20 | deg
Mach: | 0.1 |  |  | Cl=0 at alpha= | -1.1564 | deg
|  |  |  | @ Cl=0.1, Cd= | 0.0053393
|  |  |  | @ Cl=0.4, Cd= | 0.005549
|  |  |  | @ Cl=0.6, Cd= | 0.0059019
alpha (deg) | Cl | Cd | Cm | Cl/Cd
-20 | -1.8269 | 0.03381 | -0.0441 | -54.0343
-19.5 | -1.818 | 0.02981 | -0.0446 | -60.9862
-19 | -1.7987 | 0.02583 | -0.0467 | -69.6361
-18.5 | -1.7661 | 0.02249 | -0.0497 | -78.5282
-18 | -1.7261 | 0.01984 | -0.0525 | -87.001
-17.5 | -1.6988 | 0.01777 | -0.0522 | -95.5993
-17 | -1.6878 | 0.01592 | -0.0486 | -106.0176
-16.5 | -1.6727 | 0.01445 | -0.0448 | -115.7578
-16 | -1.6571 | 0.01342 | -0.0398 | -123.4799
-15.5 | -1.6428 | 0.01267 | -0.0334 | -129.6606
-15 | -1.6026 | 0.01205 | -0.0311 | -132.9959
-14.5 | -1.5562 | 0.01155 | -0.0296 | -134.7359
-14 | -1.5092 | 0.01098 | -0.0281 | -137.4499
-13.5 | -1.4577 | 0.01056 | -0.0273 | -138.0398
-13 | -1.4062 | 0.01008 | -0.0264 | -139.504
-12.5 | -1.3522 | 0.00972 | -0.0258 | -139.1152
-12 | -1.298 | 0.00929 | -0.0253 | -139.7201
-11.5 | -1.2421 | 0.00895 | -0.025 | -138.7821
-11 | -1.1858 | 0.00862 | -0.0248 | -137.5638
-10.5 | -1.1289 | 0.00827 | -0.0246 | -136.5054
-10 | -1.071 | 0.00798 | -0.0245 | -134.2105
-9.5 | -1.0127 | 0.00772 | -0.0245 | -131.1788
-9 | -0.9542 | 0.00743 | -0.0246 | -128.4253
-8.5 | -0.895 | 0.00718 | -0.0247 | -124.6518
-8 | -0.8353 | 0.00698 | -0.0249 | -119.6705
-7.5 | -0.7756 | 0.00677 | -0.0251 | -114.5643
-7 | -0.7155 | 0.00655 | -0.0253 | -109.2366
-6.5 | -0.6552 | 0.00636 | -0.0256 | -103.0189
-6 | -0.5946 | 0.0062 | -0.0259 | -95.9032
-5.5 | -0.5337 | 0.00606 | -0.0263 | -88.0693
-5 | -0.4725 | 0.00593 | -0.0267 | -79.6796
-4.5 | -0.4114 | 0.00581 | -0.0271 | -70.809
-4 | -0.3502 | 0.0057 | -0.0275 | -61.4386
-3.5 | -0.2888 | 0.00559 | -0.0279 | -51.6637
-3 | -0.2273 | 0.0055 | -0.0284 | -41.3273
-2.5 | -0.1657 | 0.00545 | -0.0288 | -30.4037
-2 | -0.1041 | 0.00542 | -0.0293 | -19.2066
-1.5 | -0.0424 | 0.00538 | -0.0297 | -7.881
-1 | 0.0193 | 0.00534 | -0.0302 | 3.6142
-0.5 | 0.0809 | 0.00533 | -0.0307 | 15.1782
0 | 0.1425 | 0.00536 | -0.0311 | 26.5858
0.5 | 0.2041 | 0.00539 | -0.0316 | 37.8664
1 | 0.2657 | 0.00542 | -0.032 | 49.0221
1.5 | 0.3272 | 0.00546 | -0.0325 | 59.9267
2 | 0.3884 | 0.00553 | -0.0329 | 70.2351
2.5 | 0.4495 | 0.00563 | -0.0333 | 79.8401
3 | 0.5105 | 0.00575 | -0.0336 | 88.7826
3.5 | 0.5713 | 0.00585 | -0.034 | 97.6581
4 | 0.6321 | 0.00596 | -0.0343 | 106.057
4.5 | 0.6926 | 0.0061 | -0.0346 | 113.541
5 | 0.7527 | 0.00628 | -0.0349 | 119.8567
5.5 | 0.8125 | 0.00645 | -0.0351 | 125.969
6 | 0.872 | 0.00665 | -0.0352 | 131.1278
6.5 | 0.931 | 0.00688 | -0.0353 | 135.3198
7 | 0.9898 | 0.00711 | -0.0354 | 139.2124
7.5 | 1.0483 | 0.00734 | -0.0354 | 142.8202
8 | 1.1063 | 0.00759 | -0.0353 | 145.7576
8.5 | 1.1638 | 0.00786 | -0.0352 | 148.0662
9 | 1.2204 | 0.00817 | -0.035 | 149.3758
9.5 | 1.2762 | 0.00849 | -0.0346 | 150.318
10 | 1.3313 | 0.00884 | -0.0341 | 150.5995
10.5 | 1.3861 | 0.00916 | -0.0336 | 151.321
11 | 1.4395 | 0.00953 | -0.0329 | 151.0493
11.5 | 1.4909 | 0.00996 | -0.0319 | 149.6888
12 | 1.5418 | 0.01036 | -0.0309 | 148.8224
12.5 | 1.5906 | 0.0108 | -0.0295 | 147.2778
13 | 1.6357 | 0.01132 | -0.0276 | 144.4965
13.5 | 1.6795 | 0.01179 | -0.0255 | 142.4512
14 | 1.7002 | 0.01241 | -0.0195 | 137.0024
14.5 | 1.724 | 0.01311 | -0.0146 | 131.5027
15 | 1.7452 | 0.01416 | -0.0101 | 123.2486
15.5 | 1.7683 | 0.01532 | -0.0064 | 115.4243
16 | 1.7908 | 0.01663 | -0.003 | 107.6849
16.5 | 1.806 | 0.01834 | 0.0007 | 98.4733
17 | 1.829 | 0.02015 | 0.003 | 90.7692
17.5 | 1.8448 | 0.02254 | 0.0053 | 81.8456
18 | 1.8549 | 0.02552 | 0.0075 | 72.6842
18.5 | 1.8712 | 0.02825 | 0.0089 | 66.2372
19 | 1.8788 | 0.03192 | 0.01 | 58.8596
19.5 | 1.8832 | 0.03608 | 0.0107 | 52.1951
20 | 1.8892 | 0.04034 | 0.0109 | 46.8319

## 149. Re 20M Mach 0.25 (1)
BIGFOIL.COM POLAR EXPORT
Joukowsky 20.00% thick 1.00% camber
Joukowsky 20.00% thick 1.00% camber |  |  |  | Cl Max: | 1.792 | at alpha= | 17.5 | deg
JavaFoil+Calcfoil stall+Eppler ext transition |  |  |  | L/D Max: | 160.202 | at alpha= | 6.5 | deg
Re: | 20000000 |  |  | Cd Min: | 0.00466 | at alpha= | -2.5 | deg
Mach: | 0.25 |  |  | Cl=0 at alpha= | -1.2 | deg
|  |  |  | @ Cl=0.1, Cd= | 0.0047245
|  |  |  | @ Cl=0.4, Cd= | 0.0050025
|  |  |  | @ Cl=0.6, Cd= | 0.0052931
alpha (deg) | Cl | Cd | Cm | Cl/Cd
-20 | -1.526 | 0.07792 | -0.024 | -19.586
-19.5 | -1.535 | 0.07163 | -0.024 | -21.429
-19 | -1.541 | 0.06553 | -0.025 | -23.511
-18.5 | -1.543 | 0.05988 | -0.025 | -25.764
-18 | -1.541 | 0.05457 | -0.025 | -28.245
-17.5 | -1.536 | 0.04949 | -0.026 | -31.041
-17 | -1.527 | 0.04497 | -0.026 | -33.949
-16.5 | -1.513 | 0.04088 | -0.026 | -37.009
-16 | -1.496 | 0.03694 | -0.026 | -40.506
-15.5 | -1.476 | 0.03338 | -0.026 | -44.229
-15 | -1.453 | 0.03017 | -0.027 | -48.173
-14.5 | -1.427 | 0.02727 | -0.027 | -52.325
-14 | -1.397 | 0.02456 | -0.027 | -56.907
-13.5 | -1.365 | 0.02211 | -0.027 | -61.724
-13 | -1.33 | 0.01988 | -0.028 | -66.901
-12.5 | -1.293 | 0.01797 | -0.028 | -71.923
-12 | -1.253 | 0.0162 | -0.028 | -77.338
-11.5 | -1.21 | 0.01469 | -0.028 | -82.378
-11 | -1.166 | 0.01334 | -0.028 | -87.405
-10.5 | -1.119 | 0.01214 | -0.029 | -92.192
-10 | -1.071 | 0.01112 | -0.029 | -96.264
-9.5 | -1.021 | 0.01024 | -0.029 | -99.672
-9 | -0.969 | 0.00951 | -0.029 | -101.924
-8.5 | -0.916 | 0.00894 | -0.03 | -102.499
-8 | -0.862 | 0.00842 | -0.03 | -102.36
-7.5 | -0.806 | 0.00559 | -0.03 | -144.223
-7 | -0.745 | 0.00545 | -0.03 | -136.543
-6.5 | -0.682 | 0.00533 | -0.03 | -128.062
-6 | -0.619 | 0.00522 | -0.03 | -118.607
-5.5 | -0.556 | 0.00517 | -0.03 | -107.61
-5 | -0.492 | 0.00503 | -0.03 | -97.824
-4.5 | -0.428 | 0.00493 | -0.03 | -86.834
-4 | -0.364 | 0.0049 | -0.03 | -74.262
-3.5 | -0.299 | 0.00484 | -0.03 | -61.805
-3 | -0.234 | 0.0048 | -0.03 | -48.862
-2.5 | -0.169 | 0.00466 | -0.03 | -36.366
-2 | -0.104 | 0.00481 | -0.03 | -21.71
-1.5 | -0.039 | 0.00476 | -0.03 | -8.242
-1 | 0.026 | 0.00481 | -0.03 | 5.393
-0.5 | 0.091 | 0.00473 | -0.03 | 19.293
0 | 0.156 | 0.00469 | -0.03 | 33.34
0.5 | 0.222 | 0.00491 | -0.03 | 45.127
1 | 0.287 | 0.00496 | -0.03 | 57.79
1.5 | 0.352 | 0.00498 | -0.03 | 70.576
2 | 0.416 | 0.00501 | -0.03 | 83.068
2.5 | 0.481 | 0.00515 | -0.03 | 93.311
3 | 0.545 | 0.0052 | -0.03 | 104.947
3.5 | 0.61 | 0.00531 | -0.03 | 114.848
4 | 0.674 | 0.00544 | -0.03 | 123.94
4.5 | 0.737 | 0.00559 | -0.03 | 131.97
5 | 0.801 | 0.00573 | -0.03 | 139.798
5.5 | 0.864 | 0.00586 | -0.03 | 147.497
6 | 0.926 | 0.00606 | -0.03 | 152.924
6.5 | 0.988 | 0.00617 | -0.03 | 160.202
7 | 1.045 | 0.00845 | -0.03 | 123.691
7.5 | 1.101 | 0.00921 | -0.03 | 119.517
8 | 1.157 | 0.0097 | -0.03 | 119.297
8.5 | 1.211 | 0.01028 | -0.03 | 117.801
9 | 1.263 | 0.01091 | -0.029 | 115.835
9.5 | 1.315 | 0.0116 | -0.029 | 113.348
10 | 1.364 | 0.01239 | -0.029 | 110.082
10.5 | 1.411 | 0.01329 | -0.029 | 106.143
11 | 1.457 | 0.01426 | -0.029 | 102.126
11.5 | 1.5 | 0.01543 | -0.029 | 97.208
12 | 1.541 | 0.01665 | -0.029 | 92.539
12.5 | 1.579 | 0.01808 | -0.028 | 87.338
13 | 1.615 | 0.01966 | -0.028 | 82.122
13.5 | 1.648 | 0.02135 | -0.028 | 77.19
14 | 1.678 | 0.02334 | -0.028 | 71.873
14.5 | 1.705 | 0.02547 | -0.028 | 66.943
15 | 1.728 | 0.02783 | -0.027 | 62.09
15.5 | 1.748 | 0.03046 | -0.027 | 57.402
16 | 1.765 | 0.03338 | -0.027 | 52.869
16.5 | 1.778 | 0.03651 | -0.027 | 48.697
17 | 1.787 | 0.03986 | -0.027 | 44.839
17.5 | 1.792 | 0.04365 | -0.026 | 41.045
18 | 1.792 | 0.04787 | -0.026 | 37.443
18.5 | 1.789 | 0.05227 | -0.026 | 34.23
19 | 1.783 | 0.05711 | -0.026 | 31.216
19.5 | 1.772 | 0.06233 | -0.026 | 28.429
20 | 1.756 | 0.06802 | -0.025 | 25.815

## 150. Re 20M Mach 0.25 (2)
BIGFOIL.COM POLAR EXPORT
Joukowsky 20.00% thick 1.00% camber
Joukowsky 20.00% thick 1.00% camber |  |  |  | Cl Max: | 1.8325 | at alpha= | 18.5 | deg
XFOIL ncrit=9 |  |  |  | L/D Max: | 149.673 | at alpha= | 9.5 | deg
Re: | 20000000 |  |  | Cd Min: | 0.05981 | at alpha= | 20 | deg
Mach: | 0.25 |  |  | Cl=0 at alpha= | -1.1503 | deg
|  |  |  | @ Cl=0.1, Cd= | 0.0053778
|  |  |  | @ Cl=0.4, Cd= | 0.0055765
|  |  |  | @ Cl=0.6, Cd= | 0.0059532
alpha (deg) | Cl | Cd | Cm | Cl/Cd
-20 | -1.7167 | 0.05695 | -0.046 | -30.144
-19.5 | -1.7415 | 0.04884 | -0.0487 | -35.6572
-19 | -1.7352 | 0.04258 | -0.0522 | -40.7515
-18.5 | -1.7223 | 0.03606 | -0.0575 | -47.7621
-18 | -1.7088 | 0.03041 | -0.0614 | -56.192
-17.5 | -1.6901 | 0.02619 | -0.063 | -64.5323
-17 | -1.6608 | 0.02313 | -0.0642 | -71.8029
-16.5 | -1.6552 | 0.01997 | -0.0617 | -82.8843
-16 | -1.6422 | 0.01746 | -0.0588 | -94.055
-15.5 | -1.6213 | 0.01563 | -0.0556 | -103.73
-15 | -1.6047 | 0.01403 | -0.0512 | -114.3763
-14.5 | -1.6027 | 0.01283 | -0.0432 | -124.9182
-14 | -1.5645 | 0.01221 | -0.0393 | -128.1327
-13.5 | -1.5193 | 0.01151 | -0.0366 | -131.9983
-13 | -1.4669 | 0.01099 | -0.0348 | -133.4759
-12.5 | -1.4138 | 0.01043 | -0.0331 | -135.5513
-12 | -1.3571 | 0.00998 | -0.0318 | -135.982
-11.5 | -1.2998 | 0.00951 | -0.0307 | -136.6772
-11 | -1.241 | 0.00911 | -0.0299 | -136.2239
-10.5 | -1.181 | 0.00875 | -0.0292 | -134.9714
-10 | -1.1207 | 0.00837 | -0.0286 | -133.8949
-9.5 | -1.0597 | 0.00803 | -0.0282 | -131.9676
-9 | -0.9977 | 0.00776 | -0.0279 | -128.5696
-8.5 | -0.9355 | 0.00747 | -0.0277 | -125.2343
-8 | -0.8732 | 0.0072 | -0.0275 | -121.2778
-7.5 | -0.8105 | 0.00695 | -0.0275 | -116.6187
-7 | -0.7475 | 0.00672 | -0.0275 | -111.2351
-6.5 | -0.684 | 0.00653 | -0.0276 | -104.7473
-6 | -0.6206 | 0.00636 | -0.0277 | -97.5786
-5.5 | -0.5569 | 0.00619 | -0.0279 | -89.9677
-5 | -0.4932 | 0.00602 | -0.0282 | -81.9269
-4.5 | -0.4294 | 0.00588 | -0.0284 | -73.0272
-4 | -0.3655 | 0.00576 | -0.0288 | -63.4549
-3.5 | -0.3015 | 0.00566 | -0.0291 | -53.2686
-3 | -0.2373 | 0.00557 | -0.0295 | -42.6032
-2.5 | -0.1731 | 0.00551 | -0.0299 | -31.4156
-2 | -0.109 | 0.00547 | -0.0303 | -19.9269
-1.5 | -0.0449 | 0.00542 | -0.0307 | -8.2841
-1 | 0.0193 | 0.00538 | -0.0311 | 3.5874
-0.5 | 0.0834 | 0.00537 | -0.0315 | 15.5307
0 | 0.1475 | 0.0054 | -0.0319 | 27.3148
0.5 | 0.2115 | 0.00544 | -0.0324 | 38.8787
1 | 0.2755 | 0.00547 | -0.0328 | 50.3656
1.5 | 0.3395 | 0.00551 | -0.0332 | 61.6152
2 | 0.4032 | 0.00558 | -0.0335 | 72.2581
2.5 | 0.4669 | 0.00569 | -0.0338 | 82.0562
3 | 0.5303 | 0.00582 | -0.0341 | 91.1168
3.5 | 0.5936 | 0.00594 | -0.0344 | 99.9327
4 | 0.6568 | 0.00607 | -0.0346 | 108.2043
4.5 | 0.7199 | 0.00623 | -0.0348 | 115.5538
5 | 0.7828 | 0.0064 | -0.0349 | 122.3125
5.5 | 0.8453 | 0.00658 | -0.0349 | 128.465
6 | 0.9074 | 0.0068 | -0.0349 | 133.4412
6.5 | 0.9692 | 0.00705 | -0.0348 | 137.4752
7 | 1.0305 | 0.00732 | -0.0345 | 140.7787
7.5 | 1.0912 | 0.0076 | -0.0342 | 143.5789
8 | 1.1516 | 0.0079 | -0.0338 | 145.7722
8.5 | 1.2116 | 0.0082 | -0.0333 | 147.7561
9 | 1.2707 | 0.00854 | -0.0326 | 148.7939
9.5 | 1.3291 | 0.00888 | -0.0318 | 149.6734
10 | 1.3859 | 0.00929 | -0.0307 | 149.1819
10.5 | 1.441 | 0.00974 | -0.0294 | 147.9466
11 | 1.4953 | 0.01017 | -0.0278 | 147.0305
11.5 | 1.5476 | 0.01063 | -0.026 | 145.588
12 | 1.5952 | 0.01119 | -0.0235 | 142.5559
12.5 | 1.6362 | 0.01173 | -0.0198 | 139.4885
13 | 1.6555 | 0.01244 | -0.0129 | 133.0788
13.5 | 1.6796 | 0.01341 | -0.0077 | 125.2498
14 | 1.7042 | 0.01464 | -0.0032 | 116.4071
14.5 | 1.7282 | 0.01612 | 0.0008 | 107.2084
15 | 1.7493 | 0.01796 | 0.0044 | 97.3998
15.5 | 1.7727 | 0.01987 | 0.0075 | 89.2149
16 | 1.7848 | 0.02227 | 0.0109 | 80.1437
16.5 | 1.8019 | 0.02508 | 0.0131 | 71.8461
17 | 1.814 | 0.02844 | 0.015 | 63.7834
17.5 | 1.8214 | 0.0324 | 0.0164 | 56.216
18 | 1.8277 | 0.03679 | 0.0172 | 49.6793
18.5 | 1.8325 | 0.04152 | 0.0175 | 44.1354
19 | 1.8271 | 0.04749 | 0.0171 | 38.4734
19.5 | 1.823 | 0.05357 | 0.0161 | 34.0302
20 | 1.8202 | 0.05981 | 0.0147 | 30.433

## 151. Re 20M Mach 0.50 (1)
BIGFOIL.COM POLAR EXPORT
Joukowsky 20.00% thick 1.00% camber
Joukowsky 20.00% thick 1.00% camber |  |  |  | Cl Max: | 1.444 | at alpha= | 11 | deg
JavaFoil+Calcfoil stall+Eppler ext transition |  |  |  | L/D Max: | 129.72 | at alpha= | 4 | deg
Re: | 20000000 |  |  | Cd Min: | 0.00481 | at alpha= | -1.5 | deg
Mach: | 0.5 |  |  | Cl=0 at alpha= | -1.1986 | deg
|  |  |  | @ Cl=0.1, Cd= | 0.0048708
|  |  |  | @ Cl=0.4, Cd= | 0.0051322
|  |  |  | @ Cl=0.6, Cd= | 0.00545
alpha (deg) | Cl | Cd | Cm | Cl/Cd
-16.5 | -0.898 | 0.17423 | -0.021 | -5.153
-16 | -0.87 | 0.15416 | -0.021 | -5.646
-15.5 | -0.839 | 0.15177 | -0.02 | -5.528
-15 | -0.811 | 0.13731 | -0.021 | -5.907
-14.5 | -0.786 | 0.11957 | -0.021 | -6.574
-14 | -0.766 | 0.09999 | -0.023 | -7.661
-13.5 | -0.761 | 0.07113 | -0.026 | -10.696
-13 | -0.735 | 0.06519 | -0.026 | -11.272
-12.5 | -1.062 | 0.04653 | -0.028 | -22.824
-12 | -1.13 | 0.03741 | -0.029 | -30.211
-11.5 | -1.149 | 0.03146 | -0.03 | -36.504
-11 | -1.144 | 0.02678 | -0.03 | -42.721
-10.5 | -1.125 | 0.023 | -0.03 | -48.9
-10 | -1.094 | 0.02 | -0.031 | -54.733
-9.5 | -1.057 | 0.01744 | -0.031 | -60.632
-9 | -1.014 | 0.01537 | -0.031 | -65.93
-8.5 | -0.966 | 0.01358 | -0.032 | -71.099
-8 | -0.913 | 0.01214 | -0.032 | -75.246
-7.5 | -0.858 | 0.01092 | -0.032 | -78.615
-7 | -0.8 | 0.00998 | -0.033 | -80.183
-6.5 | -0.74 | 0.00916 | -0.033 | -80.758
-6 | -0.677 | 0.0085 | -0.033 | -79.703
-5.5 | -0.613 | 0.00786 | -0.033 | -78.072
-5 | -0.547 | 0.0053 | -0.034 | -103.226
-4.5 | -0.476 | 0.00518 | -0.034 | -91.937
-4 | -0.405 | 0.00507 | -0.034 | -79.857
-3.5 | -0.333 | 0.00496 | -0.034 | -67.179
-3 | -0.261 | 0.00493 | -0.034 | -53.005
-2.5 | -0.189 | 0.00487 | -0.034 | -38.811
-2 | -0.117 | 0.00484 | -0.034 | -24.073
-1.5 | -0.044 | 0.00481 | -0.034 | -9.107
-1 | 0.029 | 0.0049 | -0.034 | 5.919
-0.5 | 0.102 | 0.00487 | -0.034 | 20.918
0 | 0.175 | 0.00491 | -0.034 | 35.593
0.5 | 0.247 | 0.00491 | -0.034 | 50.354
1 | 0.32 | 0.00494 | -0.034 | 64.727
1.5 | 0.392 | 0.00512 | -0.034 | 76.621
2 | 0.464 | 0.00523 | -0.034 | 88.871
2.5 | 0.536 | 0.00537 | -0.034 | 99.929
3 | 0.608 | 0.00546 | -0.034 | 111.253
3.5 | 0.679 | 0.00567 | -0.034 | 119.729
4 | 0.75 | 0.00578 | -0.034 | 129.72
4.5 | 0.816 | 0.00802 | -0.034 | 101.757
5 | 0.882 | 0.00874 | -0.033 | 100.925
5.5 | 0.946 | 0.00928 | -0.033 | 101.974
6 | 1.009 | 0.0099 | -0.033 | 101.966
6.5 | 1.07 | 0.01064 | -0.033 | 100.57
7 | 1.129 | 0.01148 | -0.033 | 98.299
7.5 | 1.185 | 0.01243 | -0.033 | 95.282
8 | 1.238 | 0.01361 | -0.032 | 90.933
8.5 | 1.287 | 0.01492 | -0.032 | 86.243
9 | 1.332 | 0.01649 | -0.032 | 80.81
9.5 | 1.372 | 0.01835 | -0.032 | 74.761
10 | 1.406 | 0.0205 | -0.031 | 68.547
10.5 | 1.43 | 0.02315 | -0.031 | 61.776
11 | 1.444 | 0.02628 | -0.031 | 54.936
11.5 | 1.44 | 0.03037 | -0.03 | 47.411
12 | 1.411 | 0.0354 | -0.03 | 39.874
12.5 | 1.333 | 0.04266 | -0.029 | 31.249
13 | 0.903 | 0.0571 | -0.028 | 15.81
13.5 | 0.923 | 0.06613 | -0.028 | 13.954
14 | 0.915 | 0.0988 | -0.024 | 9.256
14.5 | 0.923 | 0.12641 | -0.022 | 7.305
15 | 0.949 | 0.1412 | -0.021 | 6.72
15.5 | 0.975 | 0.15782 | -0.021 | 6.179
16 | 1.006 | 0.16984 | -0.021 | 5.922

## 152. Re 20M Mach 0.50 (2)
BIGFOIL.COM POLAR EXPORT
Joukowsky 20.00% thick 1.00% camber
Joukowsky 20.00% thick 1.00% camber |  |  |  | Cl Max: | 1.6991 | at alpha= | 14 | deg
XFOIL ncrit=9 |  |  |  | L/D Max: | 143.695 | at alpha= | 7.5 | deg
Re: | 20000000 |  |  | Cd Min: | 0.11656 | at alpha= | -18.5 | deg
Mach: | 0.5 |  |  | Cl=0 at alpha= | -1.1222 | deg
|  |  |  | @ Cl=0.1, Cd= | 0.0056339
|  |  |  | @ Cl=0.4, Cd= | 0.005826
|  |  |  | @ Cl=0.6, Cd= | 0.0061291
alpha (deg) | Cl | Cd | Cm | Cl/Cd
-18.5 | -1.2504 | 0.11656 | -0.0443 | -10.7275
-18 | -1.2787 | 0.10579 | -0.0518 | -12.0872
-17 | -1.3483 | 0.08303 | -0.0697 | -16.2387
-16.5 | -1.3901 | 0.07233 | -0.077 | -19.2189
-16 | -1.4275 | 0.06258 | -0.0828 | -22.8108
-15.5 | -1.4549 | 0.05419 | -0.0867 | -26.8481
-15 | -1.4875 | 0.0459 | -0.0899 | -32.4074
-14.5 | -1.5151 | 0.03849 | -0.0915 | -39.3635
-14 | -1.5293 | 0.03242 | -0.0913 | -47.1715
-13.5 | -1.5304 | 0.02742 | -0.0897 | -55.8133
-13 | -1.5257 | 0.02299 | -0.0871 | -66.3636
-12.5 | -1.511 | 0.01927 | -0.0839 | -78.412
-12 | -1.4842 | 0.01646 | -0.0799 | -90.1701
-11.5 | -1.4598 | 0.01398 | -0.0749 | -104.4206
-10.5 | -1.4078 | 0.01129 | -0.0596 | -124.6944
-10 | -1.3443 | 0.01058 | -0.055 | -127.0605
-9.5 | -1.2745 | 0.00995 | -0.0512 | -128.0905
-9 | -1.2027 | 0.00937 | -0.048 | -128.3565
-8.5 | -1.1284 | 0.00886 | -0.0453 | -127.3589
-8 | -1.0525 | 0.00841 | -0.0431 | -125.1486
-7.5 | -0.9759 | 0.00801 | -0.0412 | -121.8352
-7 | -0.8991 | 0.00766 | -0.0397 | -117.376
-6.5 | -0.8221 | 0.00734 | -0.0384 | -112.0027
-5.5 | -0.668 | 0.00679 | -0.0365 | -98.38
-5 | -0.5912 | 0.00656 | -0.0359 | -90.122
-4.5 | -0.5144 | 0.00634 | -0.0355 | -81.1356
-4 | -0.4379 | 0.00616 | -0.0351 | -71.0877
-3.5 | -0.3616 | 0.00602 | -0.0349 | -60.0664
-3 | -0.2853 | 0.00589 | -0.0348 | -48.438
-2.5 | -0.2091 | 0.00577 | -0.0348 | -36.2392
-2 | -0.1331 | 0.0057 | -0.0349 | -23.3509
-1.5 | -0.0572 | 0.00567 | -0.035 | -10.0882
-1 | 0.0185 | 0.00565 | -0.0352 | 3.2743
0 | 0.1699 | 0.00562 | -0.0355 | 30.2313
0.5 | 0.2453 | 0.00565 | -0.0357 | 43.4159
1 | 0.3206 | 0.00572 | -0.0358 | 56.049
1.5 | 0.3959 | 0.00582 | -0.0358 | 68.0241
2 | 0.4713 | 0.00593 | -0.0358 | 79.4772
2.5 | 0.5467 | 0.00603 | -0.0357 | 90.6633
3 | 0.622 | 0.00617 | -0.0355 | 100.8104
3.5 | 0.6972 | 0.00634 | -0.0352 | 109.9685
4 | 0.7723 | 0.00656 | -0.0347 | 117.7287
4.5 | 0.8471 | 0.00679 | -0.034 | 124.757
5 | 0.9217 | 0.00704 | -0.0332 | 130.9233
5.5 | 0.9958 | 0.00735 | -0.0321 | 135.483
6 | 1.0693 | 0.00769 | -0.0306 | 139.0507
6.5 | 1.142 | 0.00806 | -0.0289 | 141.6873
7 | 1.2136 | 0.00846 | -0.0268 | 143.4515
7.5 | 1.2832 | 0.00893 | -0.0242 | 143.6954
8 | 1.3499 | 0.00945 | -0.021 | 142.8466
8.5 | 1.413 | 0.01 | -0.0171 | 141.3
9 | 1.4615 | 0.01057 | -0.011 | 138.2687
9.5 | 1.4914 | 0.01151 | -0.0029 | 129.5743
10 | 1.5237 | 0.01286 | 0.0037 | 118.4837
10.5 | 1.5591 | 0.01451 | 0.0092 | 107.45
11 | 1.5935 | 0.01654 | 0.0142 | 96.3422
11.5 | 1.6207 | 0.01915 | 0.0188 | 84.6319
12 | 1.6504 | 0.02191 | 0.0229 | 75.3263
12.5 | 1.6699 | 0.02542 | 0.0266 | 65.6924
13 | 1.6864 | 0.02937 | 0.0297 | 57.4191
13.5 | 1.6915 | 0.03426 | 0.032 | 49.3724
14 | 1.6991 | 0.03934 | 0.0336 | 43.1901
14.5 | 1.6961 | 0.04542 | 0.0342 | 37.3426
15 | 1.6894 | 0.05216 | 0.0338 | 32.3888
15.5 | 1.6787 | 0.05955 | 0.0324 | 28.1898
16 | 1.6611 | 0.06785 | 0.0297 | 24.4819
16.5 | 1.6384 | 0.07699 | 0.0259 | 21.2807