## index
index | Re | Mach | Datasource
1 | 50000 | 0 | JavaFoil+Calcfoil stall+Eppler ext transition
2 | 50000 | 0 | XFOIL ncrit=9
3 | 50000 | 0.1 | JavaFoil+Calcfoil stall+Eppler ext transition
4 | 50000 | 0.1 | XFOIL ncrit=9
5 | 50000 | 0.25 | JavaFoil+Calcfoil stall+Eppler ext transition
6 | 50000 | 0.25 | XFOIL ncrit=9
7 | 50000 | 0.5 | JavaFoil+Calcfoil stall+Eppler ext transition
8 | 50000 | 0.5 | XFOIL ncrit=9
9 | 100000 | 0 | JavaFoil+Calcfoil stall+Eppler ext transition
10 | 100000 | 0 | XFOIL ncrit=9
11 | 100000 | 0.1 | JavaFoil+Calcfoil stall+Eppler ext transition
12 | 100000 | 0.1 | XFOIL ncrit=9
13 | 100000 | 0.25 | JavaFoil+Calcfoil stall+Eppler ext transition
14 | 100000 | 0.25 | XFOIL ncrit=9
15 | 100000 | 0.5 | JavaFoil+Calcfoil stall+Eppler ext transition
16 | 100000 | 0.5 | XFOIL ncrit=9
17 | 250000 | 0 | JavaFoil+Calcfoil stall+Eppler ext transition
18 | 250000 | 0 | XFOIL ncrit=9
19 | 250000 | 0.1 | JavaFoil+Calcfoil stall+Eppler ext transition
20 | 250000 | 0.1 | XFOIL ncrit=9
21 | 250000 | 0.25 | JavaFoil+Calcfoil stall+Eppler ext transition
22 | 250000 | 0.25 | XFOIL ncrit=9
23 | 250000 | 0.5 | JavaFoil+Calcfoil stall+Eppler ext transition
24 | 250000 | 0.5 | XFOIL ncrit=9
25 | 500000 | 0 | JavaFoil+Calcfoil stall+Eppler ext transition
26 | 500000 | 0 | XFOIL ncrit=9
27 | 500000 | 0.1 | JavaFoil+Calcfoil stall+Eppler ext transition
28 | 500000 | 0.1 | XFOIL ncrit=9
29 | 500000 | 0.25 | JavaFoil+Calcfoil stall+Eppler ext transition
30 | 500000 | 0.25 | XFOIL ncrit=9
31 | 500000 | 0.5 | JavaFoil+Calcfoil stall+Eppler ext transition
32 | 500000 | 0.5 | XFOIL ncrit=9
33 | 750000 | 0 | JavaFoil+Calcfoil stall+Eppler ext transition
34 | 750000 | 0 | XFOIL ncrit=9
35 | 750000 | 0.1 | JavaFoil+Calcfoil stall+Eppler ext transition
36 | 750000 | 0.1 | XFOIL ncrit=9
37 | 750000 | 0.25 | JavaFoil+Calcfoil stall+Eppler ext transition
38 | 750000 | 0.25 | XFOIL ncrit=9
39 | 750000 | 0.5 | JavaFoil+Calcfoil stall+Eppler ext transition
40 | 750000 | 0.5 | XFOIL ncrit=9
41 | 1000000 | 0 | JavaFoil+Calcfoil stall+Eppler ext transition
42 | 1000000 | 0 | XFOIL ncrit=9
43 | 1000000 | 0.1 | JavaFoil+Calcfoil stall+Eppler ext transition
44 | 1000000 | 0.1 | XFOIL ncrit=9
45 | 1000000 | 0.25 | JavaFoil+Calcfoil stall+Eppler ext transition
46 | 1000000 | 0.25 | XFOIL ncrit=9
47 | 1000000 | 0.5 | JavaFoil+Calcfoil stall+Eppler ext transition
48 | 1000000 | 0.5 | XFOIL ncrit=9
49 | 2000000 | 0 | JavaFoil+Calcfoil stall+Eppler ext transition
50 | 2000000 | 0 | XFOIL ncrit=9
51 | 2000000 | 0.1 | JavaFoil+Calcfoil stall+Eppler ext transition
52 | 2000000 | 0.1 | XFOIL ncrit=9
53 | 2000000 | 0.25 | JavaFoil+Calcfoil stall+Eppler ext transition
54 | 2000000 | 0.25 | XFOIL ncrit=9
55 | 2000000 | 0.5 | JavaFoil+Calcfoil stall+Eppler ext transition
56 | 2000000 | 0.5 | XFOIL ncrit=9
57 | 3000000 | 0 | JavaFoil+Calcfoil stall+Eppler ext transition
58 | 3000000 | 0 | XFOIL ncrit=9
59 | 3000000 | 0.1 | JavaFoil+Calcfoil stall+Eppler ext transition
60 | 3000000 | 0.1 | XFOIL ncrit=9
61 | 3000000 | 0.25 | JavaFoil+Calcfoil stall+Eppler ext transition
62 | 3000000 | 0.25 | XFOIL ncrit=9
63 | 3000000 | 0.5 | JavaFoil+Calcfoil stall+Eppler ext transition
64 | 3000000 | 0.5 | XFOIL ncrit=9
65 | 4000000 | 0 | JavaFoil+Calcfoil stall+Eppler ext transition
66 | 4000000 | 0 | XFOIL ncrit=9
67 | 4000000 | 0.1 | JavaFoil+Calcfoil stall+Eppler ext transition
68 | 4000000 | 0.1 | XFOIL ncrit=9
69 | 4000000 | 0.25 | JavaFoil+Calcfoil stall+Eppler ext transition
70 | 4000000 | 0.25 | XFOIL ncrit=9
71 | 4000000 | 0.5 | JavaFoil+Calcfoil stall+Eppler ext transition
72 | 4000000 | 0.5 | XFOIL ncrit=9
73 | 5000000 | 0 | JavaFoil+Calcfoil stall+Eppler ext transition
74 | 5000000 | 0 | XFOIL ncrit=9
75 | 5000000 | 0.1 | JavaFoil+Calcfoil stall+Eppler ext transition
76 | 5000000 | 0.1 | XFOIL ncrit=9
77 | 5000000 | 0.25 | JavaFoil+Calcfoil stall+Eppler ext transition
78 | 5000000 | 0.25 | XFOIL ncrit=9
79 | 5000000 | 0.5 | JavaFoil+Calcfoil stall+Eppler ext transition
80 | 5000000 | 0.5 | XFOIL ncrit=9
81 | 6000000 | 0 | JavaFoil+Calcfoil stall+Eppler ext transition
82 | 6000000 | 0 | XFOIL ncrit=9
83 | 6000000 | 0.1 | JavaFoil+Calcfoil stall+Eppler ext transition
84 | 6000000 | 0.1 | XFOIL ncrit=9
85 | 6000000 | 0.25 | JavaFoil+Calcfoil stall+Eppler ext transition
86 | 6000000 | 0.25 | XFOIL ncrit=9
87 | 6000000 | 0.5 | JavaFoil+Calcfoil stall+Eppler ext transition
88 | 6000000 | 0.5 | XFOIL ncrit=9
89 | 7000000 | 0 | JavaFoil+Calcfoil stall+Eppler ext transition
90 | 7000000 | 0 | XFOIL ncrit=9
91 | 7000000 | 0.1 | JavaFoil+Calcfoil stall+Eppler ext transition
92 | 7000000 | 0.1 | XFOIL ncrit=9
93 | 7000000 | 0.25 | JavaFoil+Calcfoil stall+Eppler ext transition
94 | 7000000 | 0.25 | XFOIL ncrit=9
95 | 7000000 | 0.5 | JavaFoil+Calcfoil stall+Eppler ext transition
96 | 7000000 | 0.5 | XFOIL ncrit=9
97 | 8000000 | 0 | JavaFoil+Calcfoil stall+Eppler ext transition
98 | 8000000 | 0 | XFOIL ncrit=9
99 | 8000000 | 0.1 | JavaFoil+Calcfoil stall+Eppler ext transition
100 | 8000000 | 0.1 | XFOIL ncrit=9
101 | 8000000 | 0.25 | JavaFoil+Calcfoil stall+Eppler ext transition
102 | 8000000 | 0.25 | XFOIL ncrit=9
103 | 8000000 | 0.5 | JavaFoil+Calcfoil stall+Eppler ext transition
104 | 8000000 | 0.5 | XFOIL ncrit=9
105 | 10000000 | 0 | JavaFoil+Calcfoil stall+Eppler ext transition
106 | 10000000 | 0 | XFOIL ncrit=9
107 | 10000000 | 0.1 | JavaFoil+Calcfoil stall+Eppler ext transition
108 | 10000000 | 0.1 | XFOIL ncrit=9
109 | 10000000 | 0.25 | JavaFoil+Calcfoil stall+Eppler ext transition
110 | 10000000 | 0.25 | XFOIL ncrit=9
111 | 10000000 | 0.5 | JavaFoil+Calcfoil stall+Eppler ext transition
112 | 10000000 | 0.5 | XFOIL ncrit=9
113 | 12000000 | 0 | JavaFoil+Calcfoil stall+Eppler ext transition
114 | 12000000 | 0 | XFOIL ncrit=9
115 | 12000000 | 0.1 | JavaFoil+Calcfoil stall+Eppler ext transition
116 | 12000000 | 0.1 | XFOIL ncrit=9
117 | 12000000 | 0.25 | JavaFoil+Calcfoil stall+Eppler ext transition
118 | 12000000 | 0.25 | XFOIL ncrit=9
119 | 12000000 | 0.5 | JavaFoil+Calcfoil stall+Eppler ext transition
120 | 12000000 | 0.5 | XFOIL ncrit=9
121 | 14000000 | 0 | JavaFoil+Calcfoil stall+Eppler ext transition
122 | 14000000 | 0 | XFOIL ncrit=9
123 | 14000000 | 0.1 | JavaFoil+Calcfoil stall+Eppler ext transition
124 | 14000000 | 0.1 | XFOIL ncrit=9
125 | 14000000 | 0.25 | JavaFoil+Calcfoil stall+Eppler ext transition
126 | 14000000 | 0.25 | XFOIL ncrit=9
127 | 14000000 | 0.5 | JavaFoil+Calcfoil stall+Eppler ext transition
128 | 14000000 | 0.5 | XFOIL ncrit=9
129 | 16000000 | 0 | JavaFoil+Calcfoil stall+Eppler ext transition
130 | 16000000 | 0 | XFOIL ncrit=9
131 | 16000000 | 0.1 | JavaFoil+Calcfoil stall+Eppler ext transition
132 | 16000000 | 0.1 | XFOIL ncrit=9
133 | 16000000 | 0.25 | JavaFoil+Calcfoil stall+Eppler ext transition
134 | 16000000 | 0.25 | XFOIL ncrit=9
135 | 16000000 | 0.5 | JavaFoil+Calcfoil stall+Eppler ext transition
136 | 16000000 | 0.5 | XFOIL ncrit=9
137 | 18000000 | 0 | JavaFoil+Calcfoil stall+Eppler ext transition
138 | 18000000 | 0 | XFOIL ncrit=9
139 | 18000000 | 0.1 | JavaFoil+Calcfoil stall+Eppler ext transition
140 | 18000000 | 0.1 | XFOIL ncrit=9
141 | 18000000 | 0.25 | JavaFoil+Calcfoil stall+Eppler ext transition
142 | 18000000 | 0.25 | XFOIL ncrit=9
143 | 18000000 | 0.5 | JavaFoil+Calcfoil stall+Eppler ext transition
144 | 18000000 | 0.5 | XFOIL ncrit=9
145 | 20000000 | 0 | JavaFoil+Calcfoil stall+Eppler ext transition
146 | 20000000 | 0 | XFOIL ncrit=9
147 | 20000000 | 0.1 | JavaFoil+Calcfoil stall+Eppler ext transition
148 | 20000000 | 0.1 | XFOIL ncrit=9
149 | 20000000 | 0.25 | JavaFoil+Calcfoil stall+Eppler ext transition
150 | 20000000 | 0.25 | XFOIL ncrit=9
151 | 20000000 | 0.5 | JavaFoil+Calcfoil stall+Eppler ext transition
152 | 20000000 | 0.5 | XFOIL ncrit=9

## 1. Re 50k Mach 0.00 (1)
BIGFOIL.COM POLAR EXPORT
HN-456
HN-456 |  |  |  | Cl Max: | 0.715 | at alpha= | 8 | deg
JavaFoil+Calcfoil stall+Eppler ext transition |  |  |  | L/D Max: | 45.686 | at alpha= | 4.5 | deg
Re: | 50000 |  |  | Cd Min: | 0.01324 | at alpha= | 2 | deg
Mach: | 0 |  |  | Cl=0 at alpha= | -1.4224 | deg
|  |  |  | @ Cl=0.1, Cd= | 0.014887
|  |  |  | @ Cl=0.4, Cd= | 0.013241
|  |  |  | @ Cl=0.6, Cd= | 0.19405
alpha (deg) | Cl | Cd | Cm | Cl/Cd
-14 | -0.332 | 0.28824 | -0.007 | -1.151
-13.5 | -0.353 | 0.25902 | -0.007 | -1.363
-13 | -0.375 | 0.24012 | -0.007 | -1.56
-12.5 | -0.396 | 0.20914 | -0.008 | -1.895
-12 | -0.418 | 0.19272 | -0.008 | -2.167
-11.5 | -0.438 | 0.17585 | -0.007 | -2.491
-11 | -0.457 | 0.15947 | -0.008 | -2.864
-10.5 | -0.473 | 0.14613 | -0.007 | -3.236
-10 | -0.486 | 0.1328 | -0.007 | -3.658
-9.5 | -0.495 | 0.11654 | -0.008 | -4.244
-9 | -0.498 | 0.10197 | -0.008 | -4.889
-8.5 | -0.497 | 0.09162 | -0.008 | -5.422
-8 | -0.489 | 0.08233 | -0.008 | -5.94
-7.5 | -0.475 | 0.07248 | -0.008 | -6.555
-7 | -0.455 | 0.06497 | -0.009 | -7.004
-6.5 | -0.429 | 0.05908 | -0.009 | -7.263
-6 | -0.396 | 0.0541 | -0.01 | -7.322
-5.5 | -0.36 | 0.04871 | -0.01 | -7.388
-5 | -0.321 | 0.04528 | -0.011 | -7.087
-4.5 | -0.28 | 0.04231 | -0.012 | -6.612
-4 | -0.237 | 0.03975 | -0.013 | -5.961
-3.5 | -0.24 | 0.01657 | -0.032 | -14.469
-3 | -0.183 | 0.01535 | -0.032 | -11.923
-2.5 | -0.125 | 0.01474 | -0.032 | -8.514
-2 | -0.068 | 0.01445 | -0.033 | -4.677
-1.5 | -0.009 | 0.01467 | -0.033 | -0.644
-1 | 0.049 | 0.01457 | -0.033 | 3.347
-0.5 | 0.107 | 0.01493 | -0.034 | 7.168
0 | 0.165 | 0.01482 | -0.034 | 11.153
0.5 | 0.223 | 0.01477 | -0.034 | 15.129
1 | 0.282 | 0.01345 | -0.035 | 20.938
1.5 | 0.34 | 0.01332 | -0.035 | 25.494
2 | 0.398 | 0.01324 | -0.035 | 30.029
2.5 | 0.455 | 0.01327 | -0.036 | 34.295
3 | 0.512 | 0.01346 | -0.036 | 38.064
3.5 | 0.569 | 0.0138 | -0.036 | 41.233
4 | 0.624 | 0.01431 | -0.036 | 43.624
4.5 | 0.677 | 0.01483 | -0.037 | 45.686
5 | 0.586 | 0.04186 | -0.017 | 13.994
5.5 | 0.62 | 0.0452 | -0.014 | 13.725
6 | 0.651 | 0.04912 | -0.012 | 13.259
6.5 | 0.677 | 0.05377 | -0.011 | 12.594
7 | 0.697 | 0.05922 | -0.011 | 11.765
7.5 | 0.709 | 0.06633 | -0.01 | 10.695
8 | 0.715 | 0.07341 | -0.009 | 9.737
8.5 | 0.713 | 0.08377 | -0.01 | 8.511
9 | 0.704 | 0.09833 | -0.01 | 7.16
9.5 | 0.689 | 0.11025 | -0.01 | 6.248
10 | 0.668 | 0.1229 | -0.01 | 5.436
10.5 | 0.643 | 0.11992 | -0.011 | 5.36
11 | 0.614 | 0.13697 | -0.011 | 4.484
11.5 | 0.583 | 0.15028 | -0.011 | 3.882
12 | 0.551 | 0.16489 | -0.011 | 3.343
12.5 | 0.519 | 0.17781 | -0.011 | 2.917
13 | 0.486 | 0.19405 | -0.012 | 2.506

## 2. Re 50k Mach 0.00 (2)
BIGFOIL.COM POLAR EXPORT
HN-456
HN-456 |  |  |  | Cl Max: | 0.9531 | at alpha= | 20 | deg
XFOIL ncrit=9 |  |  |  | L/D Max: | 32.518 | at alpha= | 5 | deg
Re: | 50000 |  |  | Cd Min: | 0.26852 | at alpha= | 20 | deg
Mach: | 0 |  |  | Cl=0 at alpha= | 0.035616 | deg
|  |  |  | @ Cl=0.1, Cd= | 0.017768
|  |  |  | @ Cl=0.4, Cd= | 0.023151
|  |  |  | @ Cl=0.6, Cd= | 0.021357
alpha (deg) | Cl | Cd | Cm | Cl/Cd
-20 | -0.7967 | 0.25542 | 0.0636 | -3.1192
-19.5 | -0.7818 | 0.25066 | 0.0591 | -3.119
-19 | -0.7752 | 0.2515 | 0.0528 | -3.0823
-18.5 | -0.7499 | 0.23753 | 0.0514 | -3.1571
-18 | -0.732 | 0.23052 | 0.0484 | -3.1754
-17.5 | -0.7209 | 0.22693 | 0.0435 | -3.1768
-17 | -0.7095 | 0.22149 | 0.0391 | -3.2033
-16.5 | -0.6855 | 0.21116 | 0.0379 | -3.2464
-16 | -0.6794 | 0.20837 | 0.0327 | -3.2605
-15.5 | -0.6567 | 0.19799 | 0.0313 | -3.3168
-15 | -0.6519 | 0.19471 | 0.0266 | -3.3481
-14.5 | -0.6295 | 0.18467 | 0.0253 | -3.4088
-14 | -0.6308 | 0.18191 | 0.0204 | -3.4676
-13.5 | -0.6049 | 0.17105 | 0.0197 | -3.5364
-13 | -0.6196 | 0.16987 | 0.0138 | -3.6475
-12.5 | -0.5911 | 0.15864 | 0.0138 | -3.726
-12 | -0.5745 | 0.15013 | 0.0125 | -3.8267
-11.5 | -0.5658 | 0.14286 | 0.0104 | -3.9605
-11 | -0.5572 | 0.13586 | 0.0088 | -4.1013
-10.5 | -0.5541 | 0.12955 | 0.0068 | -4.2771
-10 | -0.5627 | 0.12433 | 0.004 | -4.5259
-9.5 | -0.5355 | 0.11475 | 0.005 | -4.6667
-9 | -0.541 | 0.10912 | 0.0035 | -4.9578
-8.5 | -0.5219 | 0.10089 | 0.0043 | -5.173
-8 | -0.5227 | 0.09504 | 0.0047 | -5.4998
-7.5 | -0.5066 | 0.08793 | 0.007 | -5.7614
-6.5 | -0.5669 | 0.05529 | -0.0314 | -10.2532
-6 | -0.5449 | 0.04472 | -0.0324 | -12.1847
-5.5 | -0.5105 | 0.03735 | -0.0309 | -13.668
-5 | -0.4662 | 0.03094 | -0.0286 | -15.0679
-4.5 | -0.4195 | 0.02637 | -0.0263 | -15.9082
-4 | -0.3726 | 0.02235 | -0.0234 | -16.6711
-3.5 | -0.3426 | 0.01765 | -0.0172 | -19.4108
-3 | -0.3301 | 0.01731 | 0.0003 | -19.0699
-2.5 | -0.1063 | 0.01707 | -0.0291 | -6.2273
-2 | -0.0978 | 0.01629 | -0.0238 | -6.0037
-1.5 | -0.0879 | 0.01583 | -0.0178 | -5.5527
-1 | -0.0681 | 0.01568 | -0.0131 | -4.3431
-0.5 | -0.0377 | 0.01577 | -0.01 | -2.3906
0 | -0.0026 | 0.01604 | -0.0077 | -0.16209
0.5 | 0.0339 | 0.01647 | -0.006 | 2.0583
1 | 0.0705 | 0.01709 | -0.0045 | 4.1252
1.5 | 0.1062 | 0.01791 | -0.0035 | 5.9296
2 | 0.1403 | 0.01899 | -0.0027 | 7.3881
2.5 | 0.1723 | 0.0204 | -0.0025 | 8.4461
3 | 0.3075 | 0.02291 | -0.0209 | 13.4221
3.5 | 0.4648 | 0.02332 | -0.0384 | 19.9314
4 | 0.578 | 0.02179 | -0.0422 | 26.5259
4.5 | 0.6394 | 0.02058 | -0.0355 | 31.069
5 | 0.678 | 0.02085 | -0.0269 | 32.518
5.5 | 0.7077 | 0.0233 | -0.0197 | 30.3734
6 | 0.7439 | 0.02731 | -0.0156 | 27.2391
6.5 | 0.7913 | 0.0323 | -0.0133 | 24.4985
7 | 0.8364 | 0.03834 | -0.0108 | 21.8153
7.5 | 0.8676 | 0.04581 | -0.0076 | 18.9391
8 | 0.8896 | 0.05471 | -0.0051 | 16.2603
8.5 | 0.8881 | 0.06444 | -0.0029 | 13.7818
9 | 0.8515 | 0.07679 | -0.0041 | 11.0887
9.5 | 0.7075 | 0.11134 | -0.0436 | 6.3544
10 | 0.7268 | 0.12095 | -0.0436 | 6.0091
10.5 | 0.7164 | 0.12795 | -0.0459 | 5.5991
11 | 0.7244 | 0.1365 | -0.0475 | 5.307
11.5 | 0.7454 | 0.14669 | -0.0478 | 5.0815
12 | 0.7369 | 0.15285 | -0.0513 | 4.8211
12.5 | 0.7457 | 0.16055 | -0.0532 | 4.6447
13 | 0.7535 | 0.16837 | -0.056 | 4.4753
13.5 | 0.7631 | 0.17617 | -0.0588 | 4.3316
14 | 0.7767 | 0.18429 | -0.0614 | 4.2146
14.5 | 0.7904 | 0.19215 | -0.064 | 4.1135
15 | 0.8109 | 0.20166 | -0.0659 | 4.0211
15.5 | 0.8146 | 0.20596 | -0.0708 | 3.9551
16 | 0.8289 | 0.21378 | -0.0743 | 3.8774
16.5 | 0.8472 | 0.22166 | -0.0771 | 3.8221
17 | 0.8574 | 0.22774 | -0.082 | 3.7648
17.5 | 0.8739 | 0.23465 | -0.0854 | 3.7243
18 | 0.8905 | 0.24282 | -0.089 | 3.6673
18.5 | 0.9029 | 0.24751 | -0.094 | 3.6479
19 | 0.9259 | 0.25897 | -0.0959 | 3.5753
19.5 | 0.934 | 0.26067 | -0.1025 | 3.5831
20 | 0.9531 | 0.26852 | -0.1055 | 3.5495

## 3. Re 50k Mach 0.10 (1)
BIGFOIL.COM POLAR EXPORT
HN-456
HN-456 |  |  |  | Cl Max: | 0.711 | at alpha= | 8 | deg
JavaFoil+Calcfoil stall+Eppler ext transition |  |  |  | L/D Max: | 45.795 | at alpha= | 4.5 | deg
Re: | 50000 |  |  | Cd Min: | 0.01326 | at alpha= | 2 | deg
Mach: | 0.1 |  |  | Cl=0 at alpha= | -1.4224 | deg
|  |  |  | @ Cl=0.1, Cd= | 0.01491
|  |  |  | @ Cl=0.4, Cd= | 0.01326
|  |  |  | @ Cl=0.6, Cd= | 0.20526
alpha (deg) | Cl | Cd | Cm | Cl/Cd
-13.5 | -0.315 | 0.27886 | -0.007 | -1.131
-13 | -0.34 | 0.25305 | -0.008 | -1.342
-12.5 | -0.364 | 0.225 | -0.008 | -1.618
-12 | -0.388 | 0.20359 | -0.008 | -1.908
-11.5 | -0.412 | 0.18737 | -0.008 | -2.2
-11 | -0.434 | 0.1615 | -0.008 | -2.69
-10.5 | -0.454 | 0.14713 | -0.007 | -3.087
-10 | -0.471 | 0.13435 | -0.007 | -3.504
-9.5 | -0.483 | 0.12106 | -0.007 | -3.989
-9 | -0.49 | 0.10516 | -0.008 | -4.659
-8.5 | -0.491 | 0.09171 | -0.008 | -5.354
-8 | -0.486 | 0.08437 | -0.008 | -5.755
-7.5 | -0.473 | 0.0745 | -0.008 | -6.354
-7 | -0.455 | 0.06649 | -0.009 | -6.839
-6.5 | -0.43 | 0.05992 | -0.009 | -7.17
-6 | -0.397 | 0.05401 | -0.01 | -7.352
-5.5 | -0.361 | 0.04884 | -0.01 | -7.392
-5 | -0.322 | 0.0454 | -0.011 | -7.095
-4.5 | -0.281 | 0.04239 | -0.012 | -6.628
-4 | -0.238 | 0.03983 | -0.013 | -5.977
-3.5 | -0.241 | 0.01658 | -0.032 | -14.529
-3 | -0.184 | 0.01541 | -0.032 | -11.936
-2.5 | -0.126 | 0.01475 | -0.033 | -8.546
-2 | -0.068 | 0.01446 | -0.033 | -4.695
-1.5 | -0.009 | 0.01468 | -0.033 | -0.647
-1 | 0.049 | 0.01459 | -0.034 | 3.36
-0.5 | 0.108 | 0.01496 | -0.034 | 7.192
0 | 0.166 | 0.01484 | -0.034 | 11.191
0.5 | 0.225 | 0.01484 | -0.034 | 15.132
1 | 0.283 | 0.01346 | -0.035 | 21.018
1.5 | 0.341 | 0.01334 | -0.035 | 25.587
2 | 0.4 | 0.01326 | -0.035 | 30.127
2.5 | 0.457 | 0.0133 | -0.036 | 34.392
3 | 0.515 | 0.01352 | -0.036 | 38.095
3.5 | 0.572 | 0.01384 | -0.036 | 41.322
4 | 0.627 | 0.01435 | -0.037 | 43.701
4.5 | 0.681 | 0.01486 | -0.037 | 45.795
5 | 0.588 | 0.04201 | -0.017 | 14.001
5.5 | 0.623 | 0.04536 | -0.014 | 13.729
6 | 0.653 | 0.04948 | -0.012 | 13.203
6.5 | 0.678 | 0.05384 | -0.011 | 12.6
7 | 0.697 | 0.06015 | -0.011 | 11.583
7.5 | 0.708 | 0.06666 | -0.01 | 10.615
8 | 0.711 | 0.0755 | -0.009 | 9.412
8.5 | 0.706 | 0.08655 | -0.01 | 8.154
9 | 0.693 | 0.09838 | -0.01 | 7.047
9.5 | 0.674 | 0.11251 | -0.01 | 5.991
10 | 0.649 | 0.11529 | -0.011 | 5.629
10.5 | 0.619 | 0.12573 | -0.011 | 4.925
11 | 0.586 | 0.13807 | -0.011 | 4.244
11.5 | 0.551 | 0.15728 | -0.011 | 3.502
12 | 0.514 | 0.17243 | -0.011 | 2.983
12.5 | 0.478 | 0.18748 | -0.012 | 2.55
13 | 0.442 | 0.20526 | -0.012 | 2.155

## 4. Re 50k Mach 0.10 (2)
BIGFOIL.COM POLAR EXPORT
HN-456
HN-456 |  |  |  | Cl Max: | 0.9557 | at alpha= | 20 | deg
XFOIL ncrit=9 |  |  |  | L/D Max: | 32.3655 | at alpha= | 5 | deg
Re: | 50000 |  |  | Cd Min: | 0.26895 | at alpha= | 20 | deg
Mach: | 0.1 |  |  | Cl=0 at alpha= | 0.047814 | deg
|  |  |  | @ Cl=0.1, Cd= | 0.017849
|  |  |  | @ Cl=0.4, Cd= | 0.023256
|  |  |  | @ Cl=0.6, Cd= | 0.021353
alpha (deg) | Cl | Cd | Cm | Cl/Cd
-20 | -0.7995 | 0.25627 | 0.0641 | -3.1198
-19.5 | -0.785 | 0.25193 | 0.0594 | -3.1159
-19 | -0.7792 | 0.25345 | 0.053 | -3.0744
-18.5 | -0.7516 | 0.23794 | 0.0521 | -3.1588
-18 | -0.7342 | 0.23124 | 0.0488 | -3.1751
-17.5 | -0.7242 | 0.22834 | 0.0436 | -3.1716
-17 | -0.7076 | 0.2202 | 0.0402 | -3.2134
-16.5 | -0.6871 | 0.21176 | 0.0382 | -3.2447
-16 | -0.6828 | 0.2098 | 0.0327 | -3.2545
-15.5 | -0.6576 | 0.19847 | 0.0316 | -3.3133
-15 | -0.6552 | 0.19603 | 0.0265 | -3.3423
-14.5 | -0.6301 | 0.18511 | 0.0255 | -3.4039
-14 | -0.6343 | 0.18321 | 0.0203 | -3.4621
-13.5 | -0.6056 | 0.17157 | 0.0199 | -3.5298
-13 | -0.6018 | 0.16575 | 0.0162 | -3.6308
-12.5 | -0.5941 | 0.15966 | 0.0136 | -3.721
-12 | -0.5751 | 0.15069 | 0.0125 | -3.8164
-11.5 | -0.565 | 0.14326 | 0.0106 | -3.9439
-11 | -0.5574 | 0.1364 | 0.0088 | -4.0865
-10.5 | -0.5566 | 0.13036 | 0.0066 | -4.2697
-10 | -0.5551 | 0.12358 | 0.0048 | -4.4918
-9.5 | -0.5336 | 0.11505 | 0.0052 | -4.638
-9 | -0.5442 | 0.10992 | 0.0032 | -4.9509
-8.5 | -0.5217 | 0.10134 | 0.0043 | -5.148
-8 | -0.5248 | 0.09565 | 0.0045 | -5.4867
-7.5 | -0.5074 | 0.08841 | 0.007 | -5.7392
-6.5 | -0.5724 | 0.05504 | -0.0329 | -10.3997
-6 | -0.5458 | 0.04558 | -0.0325 | -11.9746
-5.5 | -0.5128 | 0.03794 | -0.0311 | -13.5161
-5 | -0.4692 | 0.03134 | -0.0289 | -14.9713
-4.5 | -0.4227 | 0.02669 | -0.0266 | -15.8374
-4 | -0.3751 | 0.02266 | -0.0237 | -16.5534
-3.5 | -0.3418 | 0.01795 | -0.0183 | -19.0418
-3 | -0.3328 | 0.01728 | -0.0005 | -19.2593
-2.5 | -0.1056 | 0.01715 | -0.0293 | -6.1574
-2 | -0.0974 | 0.01635 | -0.024 | -5.9572
-1.5 | -0.088 | 0.01587 | -0.018 | -5.5451
-1 | -0.0688 | 0.01572 | -0.0131 | -4.3766
-0.5 | -0.0385 | 0.01581 | -0.0099 | -2.4352
0 | -0.0035 | 0.01608 | -0.0077 | -0.21766
0.5 | 0.0331 | 0.01652 | -0.0059 | 2.0036
1 | 0.0698 | 0.01714 | -0.0045 | 4.0723
1.5 | 0.1056 | 0.01798 | -0.0034 | 5.8732
2 | 0.1398 | 0.01907 | -0.0027 | 7.3309
2.5 | 0.1718 | 0.0205 | -0.0025 | 8.3805
3 | 0.3181 | 0.02306 | -0.0226 | 13.7944
3.5 | 0.4643 | 0.02341 | -0.038 | 19.8334
4 | 0.5848 | 0.02163 | -0.0422 | 27.0365
4.5 | 0.6424 | 0.02058 | -0.0349 | 31.2148
5 | 0.68 | 0.02101 | -0.0262 | 32.3655
5.5 | 0.71 | 0.02364 | -0.0192 | 30.0338
6 | 0.7474 | 0.02774 | -0.0152 | 26.943
6.5 | 0.7948 | 0.03279 | -0.0129 | 24.2391
7 | 0.84 | 0.03911 | -0.0106 | 21.4779
7.5 | 0.8684 | 0.04669 | -0.0071 | 18.5993
8 | 0.8898 | 0.05565 | -0.0047 | 15.9892
8.5 | 0.8867 | 0.06537 | -0.0026 | 13.5643
9 | 0.848 | 0.07765 | -0.0042 | 10.9208
9.5 | 0.7918 | 0.09429 | -0.0146 | 8.3975
10 | 0.7274 | 0.12154 | -0.0437 | 5.9849
10.5 | 0.7157 | 0.12841 | -0.0462 | 5.5736
11 | 0.7229 | 0.1369 | -0.0479 | 5.2805
11.5 | 0.7478 | 0.14751 | -0.0479 | 5.0695
12 | 0.7386 | 0.15359 | -0.0515 | 4.8089
12.5 | 0.745 | 0.16098 | -0.0538 | 4.6279
13 | 0.7536 | 0.16886 | -0.0564 | 4.4629
13.5 | 0.7644 | 0.17681 | -0.0592 | 4.3233
14 | 0.7796 | 0.18524 | -0.0616 | 4.2086
14.5 | 0.7938 | 0.19324 | -0.0642 | 4.1078
15 | 0.815 | 0.203 | -0.066 | 4.0148
15.5 | 0.8154 | 0.20638 | -0.0716 | 3.951
16 | 0.8323 | 0.21492 | -0.0746 | 3.8726
16.5 | 0.847 | 0.22154 | -0.0782 | 3.8232
17 | 0.8608 | 0.22887 | -0.0823 | 3.7611
17.5 | 0.8755 | 0.23504 | -0.0864 | 3.7249
18 | 0.8948 | 0.2444 | -0.0893 | 3.6612
18.5 | 0.9055 | 0.24826 | -0.0949 | 3.6474
19 | 0.9308 | 0.26095 | -0.0963 | 3.567
19.5 | 0.9375 | 0.26167 | -0.1032 | 3.5828
20 | 0.9557 | 0.26895 | -0.1067 | 3.5534

## 5. Re 50k Mach 0.25 (1)
BIGFOIL.COM POLAR EXPORT
HN-456
HN-456 |  |  |  | Cl Max: | 0.698 | at alpha= | 4.5 | deg
JavaFoil+Calcfoil stall+Eppler ext transition |  |  |  | L/D Max: | 46.262 | at alpha= | 4.5 | deg
Re: | 50000 |  |  | Cd Min: | 0.0134 | at alpha= | 2 | deg
Mach: | 0.25 |  |  | Cl=0 at alpha= | -1.4167 | deg
|  |  |  | @ Cl=0.1, Cd= | 0.015008
|  |  |  | @ Cl=0.4, Cd= | 0.013409
|  |  |  | @ Cl=0.6, Cd= | 0.12145
alpha (deg) | Cl | Cd | Cm | Cl/Cd
-12.5 | -0.062 | 0.51227 | -0.009 | -0.121
-12 | -0.059 | 0.37456 | -0.009 | -0.158
-11.5 | -0.154 | 0.31705 | -0.008 | -0.487
-11 | -0.225 | 0.26224 | -0.008 | -0.857
-10.5 | -0.284 | 0.21298 | -0.008 | -1.333
-10 | -0.336 | 0.18354 | -0.008 | -1.829
-9.5 | -0.38 | 0.15794 | -0.008 | -2.405
-9 | -0.415 | 0.13 | -0.008 | -3.193
-8.5 | -0.44 | 0.10983 | -0.008 | -4.007
-8 | -0.454 | 0.09601 | -0.008 | -4.729
-7.5 | -0.457 | 0.08225 | -0.009 | -5.551
-7 | -0.448 | 0.0729 | -0.009 | -6.15
-6.5 | -0.43 | 0.06356 | -0.009 | -6.768
-6 | -0.401 | 0.05637 | -0.01 | -7.114
-5.5 | -0.367 | 0.05 | -0.01 | -7.338
-5 | -0.329 | 0.04613 | -0.011 | -7.126
-4.5 | -0.288 | 0.04282 | -0.012 | -6.714
-4 | -0.244 | 0.04019 | -0.013 | -6.071
-3.5 | -0.247 | 0.01674 | -0.033 | -14.771
-3 | -0.189 | 0.01577 | -0.033 | -11.975
-2.5 | -0.13 | 0.01486 | -0.033 | -8.715
-2 | -0.07 | 0.01454 | -0.034 | -4.797
-1.5 | -0.01 | 0.01484 | -0.034 | -0.657
-1 | 0.05 | 0.01468 | -0.034 | 3.432
-0.5 | 0.111 | 0.01508 | -0.035 | 7.327
0 | 0.171 | 0.01498 | -0.035 | 11.391
0.5 | 0.231 | 0.01499 | -0.035 | 15.394
1 | 0.291 | 0.01357 | -0.036 | 21.422
1.5 | 0.351 | 0.01345 | -0.036 | 26.073
2 | 0.411 | 0.0134 | -0.036 | 30.636
2.5 | 0.47 | 0.01345 | -0.037 | 34.947
3 | 0.529 | 0.01371 | -0.037 | 38.596
3.5 | 0.587 | 0.01407 | -0.037 | 41.738
4 | 0.644 | 0.01467 | -0.038 | 43.879
4.5 | 0.698 | 0.01508 | -0.038 | 46.262
5 | 0.601 | 0.04272 | -0.016 | 14.078
5.5 | 0.635 | 0.0464 | -0.014 | 13.689
6 | 0.663 | 0.05096 | -0.012 | 13.006
6.5 | 0.682 | 0.05636 | -0.011 | 12.101
7 | 0.691 | 0.06415 | -0.01 | 10.77
7.5 | 0.688 | 0.07367 | -0.01 | 9.337
8 | 0.672 | 0.08768 | -0.01 | 7.66
8.5 | 0.642 | 0.10408 | -0.01 | 6.166
9 | 0.598 | 0.10757 | -0.011 | 5.563
9.5 | 0.543 | 0.12145 | -0.011 | 4.47

## 6. Re 50k Mach 0.25 (2)
BIGFOIL.COM POLAR EXPORT
HN-456
HN-456 |  |  |  | Cl Max: | 0.974 | at alpha= | 20 | deg
XFOIL ncrit=9 |  |  |  | L/D Max: | 31.4334 | at alpha= | 4.5 | deg
Re: | 50000 |  |  | Cd Min: | 0.2736 | at alpha= | 20 | deg
Mach: | 0.25 |  |  | Cl=0 at alpha= | 0.11186 | deg
|  |  |  | @ Cl=0.1, Cd= | 0.018295
|  |  |  | @ Cl=0.4, Cd= | 0.023417
|  |  |  | @ Cl=0.6, Cd= | 0.021482
alpha (deg) | Cl | Cd | Cm | Cl/Cd
-20 | -0.8161 | 0.26175 | 0.0666 | -3.1179
-19.5 | -0.8052 | 0.26107 | 0.0605 | -3.0842
-19 | -0.7838 | 0.24973 | 0.0577 | -3.1386
-18.5 | -0.7634 | 0.24141 | 0.0549 | -3.1623
-18 | -0.7481 | 0.23621 | 0.0504 | -3.1671
-17.5 | -0.7442 | 0.23736 | 0.0439 | -3.1353
-17 | -0.713 | 0.22158 | 0.0434 | -3.2178
-16.5 | -0.6986 | 0.21611 | 0.0393 | -3.2326
-16 | -0.6848 | 0.20954 | 0.0353 | -3.2681
-15.5 | -0.6666 | 0.2022 | 0.0326 | -3.2967
-15 | -0.6534 | 0.19546 | 0.029 | -3.3429
-14.5 | -0.638 | 0.18876 | 0.0262 | -3.38
-14 | -0.6232 | 0.18102 | 0.0233 | -3.4427
-13.5 | -0.6169 | 0.17626 | 0.0196 | -3.4999
-13 | -0.5953 | 0.16661 | 0.0182 | -3.573
-12.5 | -0.591 | 0.16071 | 0.0147 | -3.6774
-12 | -0.5883 | 0.15552 | 0.0116 | -3.7828
-11.5 | -0.5736 | 0.14719 | 0.0101 | -3.897
-11 | -0.5702 | 0.14087 | 0.0078 | -4.0477
-10.5 | -0.5463 | 0.13119 | 0.0079 | -4.1642
-10 | -0.5363 | 0.12393 | 0.0068 | -4.3274
-9.5 | -0.5397 | 0.11832 | 0.0048 | -4.5614
-9 | -0.5224 | 0.10979 | 0.0048 | -4.7582
-8.5 | -0.5337 | 0.10493 | 0.0034 | -5.0862
-8 | -0.5038 | 0.0962 | 0.0058 | -5.237
-7.5 | -0.5142 | 0.09113 | 0.0065 | -5.6425
-7 | -0.4916 | 0.08251 | 0.0071 | -5.9581
-6.5 | -0.5693 | 0.05858 | -0.0323 | -9.7183
-6 | -0.5499 | 0.04943 | -0.0327 | -11.1248
-5.5 | -0.5233 | 0.04109 | -0.0321 | -12.7355
-5 | -0.4844 | 0.03377 | -0.0303 | -14.3441
-4.5 | -0.4391 | 0.02853 | -0.0279 | -15.3908
-4 | -0.3898 | 0.02419 | -0.0251 | -16.1141
-3.5 | -0.3445 | 0.01996 | -0.0216 | -17.2595
-3 | -0.3343 | 0.01731 | -0.0069 | -19.3125
-2.5 | -0.1014 | 0.01758 | -0.0305 | -5.7679
-2 | -0.0946 | 0.01668 | -0.0252 | -5.6715
-1.5 | -0.0881 | 0.01614 | -0.0187 | -5.4585
-1 | -0.0723 | 0.01594 | -0.0132 | -4.5358
-0.5 | -0.0433 | 0.01602 | -0.0098 | -2.7029
0 | -0.0083 | 0.0163 | -0.0074 | -0.5092
0.5 | 0.0288 | 0.01678 | -0.0056 | 1.7163
1 | 0.0659 | 0.01745 | -0.0042 | 3.7765
1.5 | 0.1022 | 0.01835 | -0.0032 | 5.5695
2 | 0.1368 | 0.01954 | -0.0026 | 7.001
2.5 | 0.2072 | 0.0216 | -0.0095 | 9.5926
3 | 0.3593 | 0.02355 | -0.0289 | 15.2569
3.5 | 0.5094 | 0.02306 | -0.0419 | 22.0902
4 | 0.6053 | 0.02139 | -0.0403 | 28.2983
4.5 | 0.6557 | 0.02086 | -0.0316 | 31.4334
5 | 0.691 | 0.0221 | -0.023 | 31.267
5.5 | 0.7237 | 0.02545 | -0.0169 | 28.4361
6 | 0.7688 | 0.03015 | -0.0135 | 25.4992
6.5 | 0.8143 | 0.03575 | -0.0107 | 22.7776
7 | 0.8514 | 0.04274 | -0.0078 | 19.9204
7.5 | 0.8678 | 0.05124 | -0.0046 | 16.936
8 | 0.8649 | 0.0612 | -0.0028 | 14.1324
8.5 | 0.8494 | 0.07149 | -0.0028 | 11.8814
9 | 0.8344 | 0.08164 | -0.0039 | 10.2205
9.5 | 0.7637 | 0.09928 | -0.0208 | 7.6924
10 | 0.7051 | 0.12274 | -0.0469 | 5.7447
10.5 | 0.7137 | 0.13102 | -0.0477 | 5.4473
11 | 0.7193 | 0.13931 | -0.0497 | 5.1633
11.5 | 0.7277 | 0.14769 | -0.0518 | 4.9272
12 | 0.7528 | 0.15815 | -0.0522 | 4.76
12.5 | 0.7502 | 0.16435 | -0.0557 | 4.5646
13 | 0.7621 | 0.17259 | -0.0582 | 4.4157
13.5 | 0.7797 | 0.18183 | -0.0603 | 4.2881
14 | 0.7999 | 0.19157 | -0.0624 | 4.1755
14.5 | 0.8154 | 0.20016 | -0.065 | 4.0737
15 | 0.812 | 0.20253 | -0.0708 | 4.0093
15.5 | 0.8251 | 0.20984 | -0.0748 | 3.932
16 | 0.8554 | 0.22286 | -0.0757 | 3.8383
16.5 | 0.8559 | 0.22436 | -0.0825 | 3.8149
17 | 0.8842 | 0.23724 | -0.0838 | 3.727
17.5 | 0.8887 | 0.23884 | -0.0906 | 3.7209
18 | 0.9212 | 0.2548 | -0.091 | 3.6154
18.5 | 0.923 | 0.25335 | -0.0988 | 3.6432
19 | 0.9435 | 0.26174 | -0.1019 | 3.6047
19.5 | 0.9593 | 0.26876 | -0.1067 | 3.5694
20 | 0.974 | 0.2736 | -0.112 | 3.5599

## 7. Re 50k Mach 0.50 (1)
BIGFOIL.COM POLAR EXPORT
HN-456
HN-456 |  |  |  | Cl Max: | 1.145 | at alpha= | 20 | deg
JavaFoil+Calcfoil stall+Eppler ext transition |  |  |  | L/D Max: | 42.554 | at alpha= | 3.5 | deg
Re: | 50000 |  |  | Cd Min: | 0.01403 | at alpha= | 1.5 | deg
Mach: | 0.5 |  |  | Cl=0 at alpha= | -1.4179 | deg
|  |  |  | @ Cl=0.1, Cd= | 0.014427
|  |  |  | @ Cl=0.4, Cd= | 0.014038
|  |  |  | @ Cl=0.6, Cd= | 0.24225
alpha (deg) | Cl | Cd | Cm | Cl/Cd
-20 | -0.97 | 0.44035 | -0.014 | -2.203
-19.5 | -0.942 | 0.41897 | -0.014 | -2.249
-19 | -0.917 | 0.41365 | -0.014 | -2.218
-18.5 | -0.892 | 0.39601 | -0.014 | -2.254
-18 | -0.868 | 0.40613 | -0.014 | -2.136
-17.5 | -0.843 | 0.40367 | -0.015 | -2.087
-17 | -0.816 | 0.36889 | -0.014 | -2.211
-16.5 | -0.79 | 0.36729 | -0.014 | -2.151
-16 | -0.765 | 0.3671 | -0.014 | -2.083
-15.5 | -0.739 | 0.35933 | -0.014 | -2.058
-15 | -0.714 | 0.35558 | -0.015 | -2.008
-14.5 | -0.688 | 0.32501 | -0.014 | -2.115
-14 | -0.661 | 0.31592 | -0.014 | -2.093
-13.5 | -0.636 | 0.29973 | -0.014 | -2.121
-13 | -0.61 | 0.29546 | -0.014 | -2.065
-12.5 | -0.584 | 0.292 | -0.015 | -2.001
-12 | -0.557 | 0.27561 | -0.014 | -2.023
-11.5 | -0.532 | 0.26992 | -0.014 | -1.97
-11 | -0.506 | 0.26819 | -0.014 | -1.886
-10.5 | -0.48 | 0.26284 | -0.014 | -1.826
-10 | -0.453 | 0.23836 | -0.013 | -1.901
-9.5 | -0.427 | 0.22265 | -0.013 | -1.919
-9 | -0.401 | 0.21979 | -0.013 | -1.825
-8.5 | -0.375 | 0.21684 | -0.013 | -1.729
-8 | -0.348 | 0.18608 | -0.012 | -1.872
-7.5 | -0.322 | 0.19476 | -0.012 | -1.654
-7 | -0.296 | 0.18252 | -0.012 | -1.621
-6.5 | -0.269 | 0.17563 | -0.011 | -1.534
-6 | -0.243 | 0.17355 | -0.011 | -1.4
-5.5 | -0.345 | 0.07328 | -0.011 | -4.706
-5 | -0.342 | 0.0538 | -0.011 | -6.361
-4.5 | -0.311 | 0.04619 | -0.012 | -6.725
-4 | -0.268 | 0.04211 | -0.014 | -6.368
-3.5 | -0.22 | 0.03932 | -0.016 | -5.603
-3 | -0.21 | 0.01709 | -0.037 | -12.316
-2.5 | -0.145 | 0.01586 | -0.037 | -9.116
-2 | -0.078 | 0.01521 | -0.038 | -5.125
-1.5 | -0.011 | 0.01485 | -0.038 | -0.734
-1 | 0.056 | 0.01464 | -0.038 | 3.846
-0.5 | 0.124 | 0.01431 | -0.039 | 8.636
0 | 0.19 | 0.01434 | -0.039 | 13.286
0.5 | 0.258 | 0.0144 | -0.04 | 17.893
1 | 0.325 | 0.01405 | -0.04 | 23.128
1.5 | 0.392 | 0.01403 | -0.04 | 27.926
2 | 0.459 | 0.0141 | -0.041 | 32.527
2.5 | 0.525 | 0.0143 | -0.041 | 36.687
3 | 0.59 | 0.01461 | -0.041 | 40.384
3.5 | 0.654 | 0.01537 | -0.042 | 42.554
4 | 0.713 | 0.01784 | -0.042 | 39.981
4.5 | 0.617 | 0.04255 | -0.018 | 14.501
5 | 0.651 | 0.04733 | -0.015 | 13.745
5.5 | 0.658 | 0.05621 | -0.013 | 11.703
6 | 0.556 | 0.08807 | -0.011 | 6.308
6.5 | 0.423 | 0.1674 | -0.013 | 2.529
7 | 0.45 | 0.1662 | -0.014 | 2.708
7.5 | 0.477 | 0.19313 | -0.016 | 2.47
8 | 0.504 | 0.19537 | -0.016 | 2.578
8.5 | 0.53 | 0.19305 | -0.016 | 2.747
9 | 0.558 | 0.22217 | -0.018 | 2.51
9.5 | 0.584 | 0.24117 | -0.019 | 2.422
10 | 0.611 | 0.243 | -0.019 | 2.514
10.5 | 0.638 | 0.2701 | -0.021 | 2.363
11 | 0.665 | 0.27321 | -0.021 | 2.434
11.5 | 0.691 | 0.2764 | -0.021 | 2.501
12 | 0.719 | 0.29204 | -0.023 | 2.463
12.5 | 0.746 | 0.2954 | -0.023 | 2.525
13 | 0.772 | 0.29525 | -0.023 | 2.615
13.5 | 0.799 | 0.30652 | -0.023 | 2.606
14 | 0.827 | 0.34594 | -0.025 | 2.39
14.5 | 0.853 | 0.34982 | -0.025 | 2.439
15 | 0.879 | 0.35626 | -0.025 | 2.469
15.5 | 0.906 | 0.36215 | -0.026 | 2.501
16 | 0.934 | 0.38971 | -0.027 | 2.398
16.5 | 0.96 | 0.38347 | -0.027 | 2.505
17 | 0.987 | 0.40818 | -0.027 | 2.417
17.5 | 1.013 | 0.41114 | -0.028 | 2.463
18 | 1.04 | 0.41215 | -0.028 | 2.523
18.5 | 1.068 | 0.42882 | -0.029 | 2.49
19 | 1.094 | 0.4284 | -0.029 | 2.553
19.5 | 1.119 | 0.45361 | -0.03 | 2.468
20 | 1.145 | 0.45789 | -0.03 | 2.501

## 8. Re 50k Mach 0.50 (2)
BIGFOIL.COM POLAR EXPORT
HN-456
HN-456 |  |  |  | Cl Max: | 0.836 | at alpha= | 6.5 | deg
XFOIL ncrit=9 |  |  |  | L/D Max: | 29.3642 | at alpha= | 4 | deg
Re: | 50000 |  |  | Cd Min: | 0.28619 | at alpha= | -20 | deg
Mach: | 0.5 |  |  | Cl=0 at alpha= | 0.3987 | deg
|  |  |  | @ Cl=0.1, Cd= | 0.020376
|  |  |  | @ Cl=0.4, Cd= | 0.024239
|  |  |  | @ Cl=0.6, Cd= | 0.022916
alpha (deg) | Cl | Cd | Cm | Cl/Cd
-20 | -0.894 | 0.28619 | 0.0804 | -3.1238
-19.5 | -0.8727 | 0.27864 | 0.0754 | -3.132
-19 | -0.8565 | 0.27602 | 0.0688 | -3.103
-18.5 | -0.8318 | 0.26396 | 0.065 | -3.1512
-18 | -0.808 | 0.25431 | 0.0612 | -3.1772
-17.5 | -0.7911 | 0.24984 | 0.0554 | -3.1664
-17 | -0.7674 | 0.2393 | 0.0517 | -3.2069
-16.5 | -0.7467 | 0.23189 | 0.0475 | -3.2201
-16 | -0.7269 | 0.22381 | 0.0432 | -3.2478
-15.5 | -0.7068 | 0.21638 | 0.0393 | -3.2665
-15 | -0.6872 | 0.20816 | 0.0353 | -3.3013
-14.5 | -0.669 | 0.20117 | 0.0315 | -3.3255
-14 | -0.6474 | 0.19193 | 0.0284 | -3.3731
-13.5 | -0.6415 | 0.18854 | 0.0234 | -3.4025
-13 | -0.6129 | 0.17691 | 0.0217 | -3.4645
-12.5 | -0.5947 | 0.16869 | 0.019 | -3.5254
-12 | -0.5791 | 0.16114 | 0.0164 | -3.5938
-11.5 | -0.5652 | 0.1538 | 0.014 | -3.6749
-11 | -0.5528 | 0.14651 | 0.0117 | -3.7731
-10.5 | -0.5427 | 0.13946 | 0.0096 | -3.8914
-10 | -0.5399 | 0.13333 | 0.0073 | -4.0494
-9.5 | -0.5208 | 0.1243 | 0.0062 | -4.1899
-9 | -0.5131 | 0.11761 | 0.0054 | -4.3627
-8.5 | -0.5057 | 0.11082 | 0.0053 | -4.5633
-8 | -0.4815 | 0.10163 | 0.005 | -4.7378
-7 | -0.5077 | 0.08044 | -0.0181 | -6.3115
-6.5 | -0.5345 | 0.07044 | -0.0286 | -7.588
-6 | -0.5279 | 0.06158 | -0.03 | -8.5726
-5.5 | -0.5372 | 0.05229 | -0.0341 | -10.2735
-5 | -0.522 | 0.04407 | -0.0337 | -11.8448
-4.5 | -0.4939 | 0.03711 | -0.0319 | -13.3091
-4 | -0.4516 | 0.03067 | -0.0296 | -14.7245
-3.5 | -0.4011 | 0.02579 | -0.0264 | -15.5525
-3 | -0.3485 | 0.02158 | -0.0225 | -16.1492
-2.5 | -0.3218 | 0.01829 | -0.0117 | -17.5943
-2 | -0.078 | 0.0184 | -0.0298 | -4.2391
-1.5 | -0.0816 | 0.01752 | -0.0225 | -4.6575
-1 | -0.083 | 0.01706 | -0.0145 | -4.8652
-0.5 | -0.0645 | 0.01703 | -0.0091 | -3.7874
0 | -0.0307 | 0.01736 | -0.0061 | -1.7684
0.5 | 0.0078 | 0.01797 | -0.0042 | 0.43406
1 | 0.0471 | 0.01885 | -0.003 | 2.4987
1.5 | 0.0855 | 0.02005 | -0.0023 | 4.2643
2 | 0.1942 | 0.02249 | -0.0151 | 8.6349
2.5 | 0.3531 | 0.0243 | -0.0333 | 14.5309
3 | 0.499 | 0.02411 | -0.0429 | 20.6968
3.5 | 0.6022 | 0.02289 | -0.0398 | 26.3084
4 | 0.6651 | 0.02265 | -0.0304 | 29.3642
4.5 | 0.7092 | 0.02445 | -0.0212 | 29.0061
5 | 0.7502 | 0.02819 | -0.0145 | 26.6123
5.5 | 0.7933 | 0.03335 | -0.0097 | 23.7871
6 | 0.8296 | 0.04043 | -0.0059 | 20.5194
6.5 | 0.836 | 0.04811 | -0.0026 | 17.3768
7 | 0.8235 | 0.05707 | -0.0014 | 14.4296
7.5 | 0.7933 | 0.06657 | -0.0029 | 11.9168
8 | 0.7626 | 0.07782 | -0.0094 | 9.7995
8.5 | 0.7487 | 0.09025 | -0.0174 | 8.2958
9.5 | 0.7359 | 0.11408 | -0.0312 | 6.4507
10.5 | 0.5965 | 0.13162 | -0.0414 | 4.532
11 | 0.5885 | 0.13728 | -0.0438 | 4.2869
11.5 | 0.6065 | 0.14614 | -0.0451 | 4.1501

## 9. Re 100k Mach 0.00 (1)
BIGFOIL.COM POLAR EXPORT
HN-456
HN-456 |  |  |  | Cl Max: | 0.728 | at alpha= | 5 | deg
JavaFoil+Calcfoil stall+Eppler ext transition |  |  |  | L/D Max: | 58.481 | at alpha= | 5 | deg
Re: | 100000 |  |  | Cd Min: | 0.00995 | at alpha= | 2 | deg
Mach: | 0 |  |  | Cl=0 at alpha= | -1.4224 | deg
|  |  |  | @ Cl=0.1, Cd= | 0.011033
|  |  |  | @ Cl=0.4, Cd= | 0.0099532
|  |  |  | @ Cl=0.6, Cd= | 0.011099
alpha (deg) | Cl | Cd | Cm | Cl/Cd
-14 | -0.332 | 0.2253 | -0.008 | -1.473
-13.5 | -0.353 | 0.2096 | -0.008 | -1.684
-13 | -0.375 | 0.1906 | -0.008 | -1.966
-12.5 | -0.396 | 0.1742 | -0.008 | -2.275
-12 | -0.418 | 0.15741 | -0.008 | -2.653
-11.5 | -0.438 | 0.14097 | -0.008 | -3.107
-11 | -0.457 | 0.12788 | -0.008 | -3.571
-10.5 | -0.473 | 0.1189 | -0.008 | -3.977
-10 | -0.486 | 0.10978 | -0.007 | -4.425
-9.5 | -0.495 | 0.09704 | -0.008 | -5.097
-9 | -0.498 | 0.08683 | -0.008 | -5.741
-8.5 | -0.497 | 0.07903 | -0.008 | -6.286
-8 | -0.489 | 0.07027 | -0.008 | -6.959
-7.5 | -0.475 | 0.06449 | -0.009 | -7.367
-7 | -0.455 | 0.05809 | -0.009 | -7.834
-6.5 | -0.429 | 0.05251 | -0.009 | -8.172
-6 | -0.396 | 0.04828 | -0.01 | -8.204
-5.5 | -0.36 | 0.04449 | -0.01 | -8.089
-5 | -0.321 | 0.04153 | -0.011 | -7.729
-4.5 | -0.28 | 0.03888 | -0.012 | -7.199
-4 | -0.295 | 0.01421 | -0.031 | -20.775
-3.5 | -0.24 | 0.01384 | -0.032 | -17.321
-3 | -0.183 | 0.01218 | -0.032 | -15.024
-2.5 | -0.125 | 0.01185 | -0.032 | -10.592
-2 | -0.068 | 0.01164 | -0.033 | -5.807
-1.5 | -0.009 | 0.01124 | -0.033 | -0.841
-1 | 0.049 | 0.01113 | -0.033 | 4.381
-0.5 | 0.107 | 0.01102 | -0.034 | 9.709
0 | 0.165 | 0.01032 | -0.034 | 16.006
0.5 | 0.223 | 0.01018 | -0.034 | 21.94
1 | 0.282 | 0.01008 | -0.035 | 27.931
1.5 | 0.34 | 0.00999 | -0.035 | 33.986
2 | 0.398 | 0.00995 | -0.035 | 39.935
2.5 | 0.455 | 0.01004 | -0.036 | 45.323
3 | 0.512 | 0.01034 | -0.036 | 49.577
3.5 | 0.569 | 0.01075 | -0.036 | 52.942
4 | 0.624 | 0.01137 | -0.036 | 54.916
4.5 | 0.677 | 0.01247 | -0.037 | 54.319
5 | 0.728 | 0.01246 | -0.037 | 58.481
5.5 | 0.621 | 0.04182 | -0.015 | 14.852
6 | 0.651 | 0.04524 | -0.013 | 14.399
6.5 | 0.677 | 0.04905 | -0.012 | 13.81
7 | 0.697 | 0.05338 | -0.011 | 13.053
7.5 | 0.709 | 0.05934 | -0.01 | 11.957
8 | 0.715 | 0.06541 | -0.01 | 10.929
8.5 | 0.713 | 0.0734 | -0.01 | 9.714
9 | 0.704 | 0.08175 | -0.01 | 8.612
9.5 | 0.689 | 0.09264 | -0.01 | 7.435
10 | 0.668 | 0.09375 | -0.01 | 7.126

## 10. Re 100k Mach 0.00 (2)
BIGFOIL.COM POLAR EXPORT
HN-456
HN-456 |  |  |  | Cl Max: | 0.9533 | at alpha= | 20 | deg
XFOIL ncrit=9 |  |  |  | L/D Max: | 46.6642 | at alpha= | 4.5 | deg
Re: | 100000 |  |  | Cd Min: | 0.26801 | at alpha= | 20 | deg
Mach: | 0 |  |  | Cl=0 at alpha= | 0.18598 | deg
|  |  |  | @ Cl=0.1, Cd= | 0.013439
|  |  |  | @ Cl=0.4, Cd= | 0.013471
|  |  |  | @ Cl=0.6, Cd= | 0.01302
alpha (deg) | Cl | Cd | Cm | Cl/Cd
-20 | -0.7911 | 0.25303 | 0.0633 | -3.1265
-19.5 | -0.7749 | 0.24743 | 0.0588 | -3.1318
-19 | -0.7626 | 0.2445 | 0.0531 | -3.119
-18.5 | -0.7535 | 0.2423 | 0.0475 | -3.1098
-18 | -0.7337 | 0.23072 | 0.0448 | -3.18
-17.5 | -0.7105 | 0.22059 | 0.044 | -3.2209
-17 | -0.6943 | 0.2141 | 0.0406 | -3.2429
-16.5 | -0.6802 | 0.2081 | 0.0363 | -3.2686
-16 | -0.6763 | 0.20577 | 0.0299 | -3.2867
-15.5 | -0.675 | 0.20274 | 0.024 | -3.3294
-15 | -0.6374 | 0.18648 | 0.0262 | -3.4181
-14.5 | -0.6227 | 0.17956 | 0.0234 | -3.4679
-14 | -0.6142 | 0.17348 | 0.019 | -3.5405
-13.5 | -0.6208 | 0.17006 | 0.0118 | -3.6505
-13 | -0.5928 | 0.15795 | 0.0129 | -3.7531
-12.5 | -0.5788 | 0.15065 | 0.011 | -3.842
-12 | -0.581 | 0.14471 | 0.0053 | -4.0149
-11.5 | -0.5816 | 0.13643 | 0.0005 | -4.263
-11 | -0.5597 | 0.12868 | 0.0014 | -4.3495
-10.5 | -0.5785 | 0.12265 | -0.0077 | -4.7167
-10 | -0.5491 | 0.11338 | -0.004 | -4.843
-9.5 | -0.5788 | 0.10683 | -0.0154 | -5.418
-9 | -0.5463 | 0.09807 | -0.0103 | -5.5705
-8.5 | -0.5579 | 0.08973 | -0.0157 | -6.2175
-8 | -0.5664 | 0.08246 | -0.0198 | -6.8688
-7.5 | -0.5642 | 0.07409 | -0.0221 | -7.6151
-7 | -0.5656 | 0.06564 | -0.0259 | -8.6167
-6.5 | -0.5687 | 0.04517 | -0.0344 | -12.5902
-6 | -0.5415 | 0.03473 | -0.0318 | -15.5917
-5.5 | -0.5052 | 0.02841 | -0.029 | -17.7825
-5 | -0.4608 | 0.02353 | -0.0264 | -19.5835
-4.5 | -0.415 | 0.0202 | -0.0239 | -20.5446
-4 | -0.3707 | 0.01744 | -0.0213 | -21.2557
-3.5 | -0.3324 | 0.01408 | -0.0186 | -23.608
-3 | -0.3034 | 0.01201 | -0.0126 | -25.2623
-2.5 | -0.2769 | 0.01182 | -0.004 | -23.4264
-2 | -0.1931 | 0.01207 | -0.0064 | -15.9983
-1.5 | -0.0834 | 0.01189 | -0.0183 | -7.0143
-1 | -0.0805 | 0.01166 | -0.0111 | -6.9039
-0.5 | -0.05 | 0.01183 | -0.0082 | -4.2265
0 | -0.0138 | 0.01221 | -0.0064 | -1.1302
0.5 | 0.0233 | 0.01277 | -0.005 | 1.8246
1 | 0.1253 | 0.01366 | -0.0158 | 9.1728
1.5 | 0.2326 | 0.01407 | -0.0266 | 16.5316
2 | 0.346 | 0.01382 | -0.0373 | 25.0362
2.5 | 0.4372 | 0.01323 | -0.0423 | 33.0461
3 | 0.5014 | 0.01278 | -0.0413 | 39.2332
3.5 | 0.5504 | 0.01268 | -0.0375 | 43.4069
4 | 0.5953 | 0.01294 | -0.0333 | 46.0046
4.5 | 0.6365 | 0.01364 | -0.029 | 46.6642
5 | 0.6737 | 0.01501 | -0.025 | 44.8834
5.5 | 0.7069 | 0.01752 | -0.0214 | 40.3482
6 | 0.7438 | 0.02081 | -0.0183 | 35.7424
6.5 | 0.7879 | 0.0246 | -0.0161 | 32.0285
7 | 0.835 | 0.02883 | -0.014 | 28.9629
7.5 | 0.8753 | 0.0349 | -0.0115 | 25.0802
8 | 0.903 | 0.04195 | -0.0076 | 21.5256
8.5 | 0.9123 | 0.0516 | -0.0038 | 17.6802
9 | 0.895 | 0.06331 | -0.0008 | 14.1368
10 | 0.783 | 0.1047 | -0.0207 | 7.4785
10.5 | 0.7561 | 0.11536 | -0.0302 | 6.5543
11 | 0.7516 | 0.12535 | -0.0345 | 5.996
11.5 | 0.7595 | 0.1339 | -0.0369 | 5.6721
12 | 0.7555 | 0.14394 | -0.0421 | 5.2487
12.5 | 0.7628 | 0.15218 | -0.0454 | 5.0125
13 | 0.7715 | 0.162 | -0.0485 | 4.7623
13.5 | 0.77 | 0.16948 | -0.0545 | 4.5433
14 | 0.7963 | 0.17976 | -0.0541 | 4.4298
14.5 | 0.7888 | 0.18552 | -0.0625 | 4.2518
15 | 0.8277 | 0.19813 | -0.0592 | 4.1776
15.5 | 0.8189 | 0.20211 | -0.0686 | 4.0518
16 | 0.8269 | 0.20842 | -0.0744 | 3.9675
16.5 | 0.8445 | 0.21585 | -0.0772 | 3.9124
17 | 0.8755 | 0.23025 | -0.0769 | 3.8024
17.5 | 0.8745 | 0.23196 | -0.0851 | 3.77
18 | 0.8863 | 0.2376 | -0.091 | 3.7302
18.5 | 0.9025 | 0.24445 | -0.095 | 3.692
19 | 0.9222 | 0.25239 | -0.0974 | 3.6539
19.5 | 0.9477 | 0.26742 | -0.0986 | 3.5439
20 | 0.9533 | 0.26801 | -0.106 | 3.557

## 11. Re 100k Mach 0.10 (1)
BIGFOIL.COM POLAR EXPORT
HN-456
HN-456 |  |  |  | Cl Max: | 0.732 | at alpha= | 5 | deg
JavaFoil+Calcfoil stall+Eppler ext transition |  |  |  | L/D Max: | 58.563 | at alpha= | 5 | deg
Re: | 100000 |  |  | Cd Min: | 0.00998 | at alpha= | 2 | deg
Mach: | 0.1 |  |  | Cl=0 at alpha= | -1.4224 | deg
|  |  |  | @ Cl=0.1, Cd= | 0.011055
|  |  |  | @ Cl=0.4, Cd= | 0.00998
|  |  |  | @ Cl=0.6, Cd= | 0.011101
alpha (deg) | Cl | Cd | Cm | Cl/Cd
-13.5 | -0.315 | 0.22516 | -0.008 | -1.401
-13 | -0.34 | 0.20426 | -0.008 | -1.663
-12.5 | -0.364 | 0.18043 | -0.008 | -2.018
-12 | -0.389 | 0.16328 | -0.008 | -2.379
-11.5 | -0.412 | 0.14743 | -0.008 | -2.796
-11 | -0.434 | 0.13332 | -0.008 | -3.258
-10.5 | -0.454 | 0.12345 | -0.008 | -3.68
-10 | -0.471 | 0.11067 | -0.007 | -4.254
-9.5 | -0.483 | 0.10074 | -0.008 | -4.794
-9 | -0.49 | 0.08849 | -0.008 | -5.537
-8.5 | -0.491 | 0.07926 | -0.008 | -6.195
-8 | -0.486 | 0.07164 | -0.008 | -6.778
-7.5 | -0.473 | 0.06438 | -0.008 | -7.353
-7 | -0.455 | 0.05811 | -0.009 | -7.824
-6.5 | -0.43 | 0.05312 | -0.009 | -8.089
-6 | -0.397 | 0.04829 | -0.01 | -8.223
-5.5 | -0.361 | 0.04481 | -0.01 | -8.058
-5 | -0.322 | 0.04157 | -0.011 | -7.751
-4.5 | -0.281 | 0.03896 | -0.012 | -7.216
-4 | -0.297 | 0.01424 | -0.032 | -20.826
-3.5 | -0.241 | 0.01387 | -0.032 | -17.361
-3 | -0.184 | 0.0123 | -0.032 | -14.952
-2.5 | -0.126 | 0.01188 | -0.033 | -10.612
-2 | -0.068 | 0.01167 | -0.033 | -5.82
-1.5 | -0.009 | 0.01126 | -0.033 | -0.843
-1 | 0.049 | 0.01115 | -0.034 | 4.397
-0.5 | 0.108 | 0.01104 | -0.034 | 9.744
0 | 0.166 | 0.01034 | -0.034 | 16.062
0.5 | 0.225 | 0.0102 | -0.034 | 22.018
1 | 0.283 | 0.0101 | -0.035 | 28.026
1.5 | 0.341 | 0.01001 | -0.035 | 34.098
2 | 0.4 | 0.00998 | -0.035 | 40.044
2.5 | 0.457 | 0.01007 | -0.036 | 45.418
3 | 0.515 | 0.01038 | -0.036 | 49.59
3.5 | 0.572 | 0.01078 | -0.036 | 53.028
4 | 0.627 | 0.01141 | -0.037 | 54.989
4.5 | 0.681 | 0.0125 | -0.037 | 54.439
5 | 0.732 | 0.01249 | -0.037 | 58.563
5.5 | 0.623 | 0.04195 | -0.015 | 14.86
6 | 0.653 | 0.04546 | -0.013 | 14.375
6.5 | 0.678 | 0.04939 | -0.012 | 13.738
7 | 0.697 | 0.05399 | -0.011 | 12.905
7.5 | 0.708 | 0.05944 | -0.01 | 11.906
8 | 0.711 | 0.06599 | -0.01 | 10.769
8.5 | 0.706 | 0.07417 | -0.01 | 9.515
9 | 0.693 | 0.07961 | -0.01 | 8.71
9.5 | 0.674 | 0.0952 | -0.01 | 7.08
10 | 0.649 | 0.09715 | -0.011 | 6.68

## 12. Re 100k Mach 0.10 (2)
BIGFOIL.COM POLAR EXPORT
HN-456
HN-456 |  |  |  | Cl Max: | 0.9577 | at alpha= | 20 | deg
XFOIL ncrit=9 |  |  |  | L/D Max: | 46.5065 | at alpha= | 4.5 | deg
Re: | 100000 |  |  | Cd Min: | 0.26964 | at alpha= | 20 | deg
Mach: | 0.1 |  |  | Cl=0 at alpha= | 0.19839 | deg
|  |  |  | @ Cl=0.1, Cd= | 0.013465
|  |  |  | @ Cl=0.4, Cd= | 0.013474
|  |  |  | @ Cl=0.6, Cd= | 0.013032
alpha (deg) | Cl | Cd | Cm | Cl/Cd
-20 | -0.7938 | 0.25386 | 0.0638 | -3.1269
-19.5 | -0.7777 | 0.24844 | 0.0592 | -3.1303
-19 | -0.7658 | 0.24583 | 0.0533 | -3.1152
-18.5 | -0.7566 | 0.24363 | 0.0477 | -3.1055
-18 | -0.7322 | 0.2293 | 0.0463 | -3.1932
-17.5 | -0.7122 | 0.2212 | 0.0445 | -3.2197
-17 | -0.696 | 0.2147 | 0.041 | -3.2417
-16.5 | -0.6822 | 0.20893 | 0.0364 | -3.2652
-16 | -0.6791 | 0.20695 | 0.0299 | -3.2815
-15.5 | -0.677 | 0.20368 | 0.024 | -3.3238
-15 | -0.6379 | 0.18694 | 0.0266 | -3.4123
-14.5 | -0.6234 | 0.18005 | 0.0237 | -3.4624
-14 | -0.6162 | 0.17436 | 0.0188 | -3.5341
-13.5 | -0.6226 | 0.17094 | 0.0117 | -3.6422
-13 | -0.5914 | 0.15831 | 0.0134 | -3.7357
-12.5 | -0.5786 | 0.15111 | 0.0111 | -3.829
-12 | -0.5834 | 0.14557 | 0.0048 | -4.0077
-11.5 | -0.5693 | 0.13608 | 0.0036 | -4.1836
-11 | -0.5611 | 0.12932 | 0.001 | -4.3388
-10.5 | -0.561 | 0.12114 | -0.003 | -4.631
-10 | -0.5499 | 0.11394 | -0.0044 | -4.8262
-9.5 | -0.555 | 0.1058 | -0.0092 | -5.2457
-9 | -0.5479 | 0.09862 | -0.0109 | -5.5557
-8.5 | -0.5483 | 0.09049 | -0.0137 | -6.0592
-8 | -0.5735 | 0.08275 | -0.0225 | -6.9305
-7.5 | -0.5611 | 0.07485 | -0.0214 | -7.4963
-7 | -0.5634 | 0.06639 | -0.0253 | -8.4862
-6.5 | -0.5691 | 0.04587 | -0.0347 | -12.4068
-6 | -0.5432 | 0.03539 | -0.0322 | -15.349
-5.5 | -0.5079 | 0.02892 | -0.0294 | -17.5622
-5 | -0.4638 | 0.02388 | -0.0267 | -19.4221
-4.5 | -0.4179 | 0.02045 | -0.0242 | -20.4352
-4 | -0.3733 | 0.01761 | -0.0216 | -21.1982
-3.5 | -0.3338 | 0.01439 | -0.0188 | -23.1967
-3 | -0.3043 | 0.01207 | -0.0131 | -25.2113
-2.5 | -0.2776 | 0.01185 | -0.0045 | -23.4262
-2 | -0.2041 | 0.01206 | -0.0048 | -16.9237
-1.5 | -0.0828 | 0.01195 | -0.0186 | -6.9289
-1 | -0.0814 | 0.0117 | -0.0111 | -6.9573
-0.5 | -0.0511 | 0.01187 | -0.0081 | -4.305
0 | -0.0148 | 0.01225 | -0.0063 | -1.2082
0.5 | 0.0225 | 0.01282 | -0.005 | 1.7551
1 | 0.1295 | 0.01371 | -0.0166 | 9.4457
1.5 | 0.2383 | 0.01408 | -0.0276 | 16.9247
2 | 0.3534 | 0.01378 | -0.0384 | 25.6459
2.5 | 0.4416 | 0.0132 | -0.0426 | 33.4545
3 | 0.5032 | 0.0128 | -0.0411 | 39.3125
3.5 | 0.5529 | 0.01271 | -0.0373 | 43.5012
4 | 0.5977 | 0.01299 | -0.033 | 46.0123
4.5 | 0.639 | 0.01374 | -0.0287 | 46.5066
5 | 0.6759 | 0.01519 | -0.0246 | 44.4964
5.5 | 0.7092 | 0.0178 | -0.021 | 39.8427
6 | 0.7467 | 0.02116 | -0.0179 | 35.2883
6.5 | 0.7922 | 0.02496 | -0.0157 | 31.7388
7 | 0.839 | 0.0294 | -0.0135 | 28.5374
7.5 | 0.8777 | 0.03558 | -0.0108 | 24.6684
8 | 0.903 | 0.04293 | -0.0069 | 21.0342
8.5 | 0.9098 | 0.05254 | -0.0032 | 17.3163
9 | 0.908 | 0.06233 | -0.0006 | 14.5676
9.5 | 0.8731 | 0.07553 | 0.0001 | 11.5596
10 | 0.7892 | 0.09363 | -0.0152 | 8.4289
10.5 | 0.7483 | 0.11688 | -0.0322 | 6.4023
11 | 0.7544 | 0.12601 | -0.0341 | 5.9868
11.5 | 0.7553 | 0.13474 | -0.0381 | 5.6056
12 | 0.7588 | 0.14468 | -0.0417 | 5.2447
12.5 | 0.7602 | 0.15291 | -0.0465 | 4.9716
13 | 0.7754 | 0.16291 | -0.0481 | 4.7597
13.5 | 0.77 | 0.17012 | -0.0552 | 4.5262
14 | 0.7996 | 0.18075 | -0.054 | 4.4238
14.5 | 0.79 | 0.18619 | -0.063 | 4.243
15 | 0.8305 | 0.19915 | -0.0594 | 4.1702
15.5 | 0.8226 | 0.20325 | -0.0686 | 4.0472
16 | 0.8288 | 0.20911 | -0.075 | 3.9635
16.5 | 0.8459 | 0.21647 | -0.0782 | 3.9077
17 | 0.8791 | 0.23155 | -0.0772 | 3.7966
17.5 | 0.8783 | 0.23324 | -0.0854 | 3.7656
18 | 0.8891 | 0.23842 | -0.0917 | 3.7291
18.5 | 0.9054 | 0.2453 | -0.0959 | 3.691
19 | 0.9244 | 0.25286 | -0.0986 | 3.6558
19.5 | 0.9521 | 0.26911 | -0.0991 | 3.538
20 | 0.9577 | 0.26964 | -0.1065 | 3.5518

## 13. Re 100k Mach 0.25 (1)
BIGFOIL.COM POLAR EXPORT
HN-456
HN-456 |  |  |  | Cl Max: | 0.749 | at alpha= | 5 | deg
JavaFoil+Calcfoil stall+Eppler ext transition |  |  |  | L/D Max: | 58.977 | at alpha= | 5 | deg
Re: | 100000 |  |  | Cd Min: | 0.0101 | at alpha= | 1.5 | deg
Mach: | 0.25 |  |  | Cl=0 at alpha= | -1.4167 | deg
|  |  |  | @ Cl=0.1, Cd= | 0.01114
|  |  |  | @ Cl=0.4, Cd= | 0.010108
|  |  |  | @ Cl=0.6, Cd= | 0.11623
alpha (deg) | Cl | Cd | Cm | Cl/Cd
-12.5 | -0.062 | 0.17547 | -0.009 | -0.352
-12 | -0.059 | 0.2895 | -0.009 | -0.204
-11.5 | -0.154 | 0.23511 | -0.009 | -0.657
-11 | -0.225 | 0.20446 | -0.009 | -1.099
-10.5 | -0.284 | 0.16641 | -0.008 | -1.706
-10 | -0.336 | 0.14601 | -0.008 | -2.299
-9.5 | -0.38 | 0.12496 | -0.008 | -3.04
-9 | -0.415 | 0.10585 | -0.008 | -3.922
-8.5 | -0.44 | 0.09373 | -0.008 | -4.696
-8 | -0.454 | 0.08139 | -0.009 | -5.578
-7.5 | -0.457 | 0.07142 | -0.009 | -6.394
-7 | -0.448 | 0.0619 | -0.009 | -7.244
-6.5 | -0.43 | 0.05598 | -0.009 | -7.685
-6 | -0.401 | 0.05003 | -0.01 | -8.015
-5.5 | -0.367 | 0.04577 | -0.01 | -8.016
-5 | -0.329 | 0.04221 | -0.011 | -7.788
-4.5 | -0.288 | 0.03932 | -0.012 | -7.314
-4 | -0.244 | 0.0372 | -0.014 | -6.564
-3.5 | -0.247 | 0.01405 | -0.033 | -17.597
-3 | -0.189 | 0.01279 | -0.033 | -14.768
-2.5 | -0.13 | 0.01206 | -0.034 | -10.746
-2 | -0.07 | 0.01181 | -0.034 | -5.908
-1.5 | -0.01 | 0.01137 | -0.034 | -0.859
-1 | 0.05 | 0.01123 | -0.034 | 4.484
-0.5 | 0.111 | 0.01112 | -0.035 | 9.935
0 | 0.171 | 0.01043 | -0.035 | 16.364
0.5 | 0.231 | 0.01028 | -0.035 | 22.441
1 | 0.291 | 0.0102 | -0.036 | 28.516
1.5 | 0.351 | 0.0101 | -0.036 | 34.706
2 | 0.411 | 0.01011 | -0.036 | 40.605
2.5 | 0.47 | 0.01023 | -0.037 | 45.937
3 | 0.529 | 0.01056 | -0.037 | 50.081
3.5 | 0.587 | 0.011 | -0.037 | 53.366
4 | 0.644 | 0.01184 | -0.038 | 54.385
4.5 | 0.698 | 0.01263 | -0.038 | 55.26
5 | 0.749 | 0.0127 | -0.038 | 58.977
5.5 | 0.636 | 0.04273 | -0.015 | 14.872
6 | 0.663 | 0.04653 | -0.012 | 14.246
6.5 | 0.682 | 0.05116 | -0.012 | 13.332
7 | 0.691 | 0.05724 | -0.01 | 12.07
7.5 | 0.688 | 0.06483 | -0.01 | 10.61
8 | 0.672 | 0.07211 | -0.01 | 9.314
8.5 | 0.642 | 0.07941 | -0.011 | 8.082
9 | 0.598 | 0.09004 | -0.011 | 6.646
9.5 | 0.543 | 0.10382 | -0.011 | 5.23
10 | 0.477 | 0.11623 | -0.011 | 4.105

## 14. Re 100k Mach 0.25 (2)
BIGFOIL.COM POLAR EXPORT
HN-456
HN-456 |  |  |  | Cl Max: | 0.9832 | at alpha= | 20 | deg
XFOIL ncrit=9 |  |  |  | L/D Max: | 45.8515 | at alpha= | 4 | deg
Re: | 100000 |  |  | Cd Min: | 0.27937 | at alpha= | 20 | deg
Mach: | 0.25 |  |  | Cl=0 at alpha= | 0.16805 | deg
|  |  |  | @ Cl=0.1, Cd= | 0.01361
|  |  |  | @ Cl=0.4, Cd= | 0.013548
|  |  |  | @ Cl=0.6, Cd= | 0.013221
alpha (deg) | Cl | Cd | Cm | Cl/Cd
-20 | -0.8097 | 0.25894 | 0.0663 | -3.127
-19.5 | -0.7947 | 0.25529 | 0.0606 | -3.1129
-19 | -0.7839 | 0.25349 | 0.0547 | -3.0924
-18.5 | -0.7743 | 0.25107 | 0.0491 | -3.084
-18 | -0.7407 | 0.2315 | 0.0501 | -3.1996
-17.5 | -0.7228 | 0.2247 | 0.0467 | -3.2167
-17 | -0.7062 | 0.21822 | 0.0426 | -3.2362
-16.5 | -0.6963 | 0.21483 | 0.0365 | -3.2412
-16 | -0.6947 | 0.21347 | 0.0302 | -3.2543
-15.5 | -0.6599 | 0.1969 | 0.031 | -3.3514
-15 | -0.6424 | 0.18961 | 0.0283 | -3.388
-14.5 | -0.6288 | 0.18293 | 0.0245 | -3.4374
-14 | -0.6305 | 0.18 | 0.0177 | -3.5028
-13.5 | -0.61 | 0.16905 | 0.016 | -3.6084
-13 | -0.5892 | 0.1606 | 0.0151 | -3.6687
-12.5 | -0.5819 | 0.15407 | 0.011 | -3.7769
-12 | -0.5948 | 0.15013 | 0.0027 | -3.9619
-11.5 | -0.5594 | 0.13852 | 0.0061 | -4.0384
-11 | -0.5731 | 0.13345 | -0.0019 | -4.2945
-10.5 | -0.5447 | 0.12353 | 0.0004 | -4.4095
-10 | -0.5655 | 0.11799 | -0.0087 | -4.7928
-9.5 | -0.5348 | 0.10836 | -0.0053 | -4.9354
-9 | -0.5678 | 0.1023 | -0.0167 | -5.5503
-8.5 | -0.5329 | 0.09336 | -0.0116 | -5.708
-8 | -0.5388 | 0.08547 | -0.0152 | -6.304
-7.5 | -0.5783 | 0.07739 | -0.0271 | -7.4725
-7 | -0.571 | 0.06923 | -0.0277 | -8.2479
-6.5 | -0.5682 | 0.04939 | -0.0357 | -11.5044
-6 | -0.5506 | 0.03892 | -0.034 | -14.147
-5.5 | -0.5212 | 0.03169 | -0.0314 | -16.4468
-5 | -0.4798 | 0.02592 | -0.0285 | -18.5108
-4.5 | -0.4336 | 0.02187 | -0.0256 | -19.8262
-4 | -0.3864 | 0.01872 | -0.0228 | -20.641
-3.5 | -0.3433 | 0.01583 | -0.0198 | -21.6867
-3 | -0.3091 | 0.01261 | -0.0159 | -24.5123
-2.5 | -0.2814 | 0.01202 | -0.0073 | -23.411
-2 | -0.2428 | 0.01206 | -0.0002 | -20.1327
-1.5 | -0.079 | 0.01224 | -0.0198 | -6.4542
-1 | -0.0856 | 0.01191 | -0.0111 | -7.1872
-0.5 | -0.0571 | 0.01207 | -0.0079 | -4.7307
0 | -0.0203 | 0.01247 | -0.006 | -1.6279
0.5 | 0.0401 | 0.0132 | -0.0089 | 3.0379
1 | 0.1512 | 0.01396 | -0.0207 | 10.8309
1.5 | 0.2627 | 0.01414 | -0.0314 | 18.5785
2 | 0.3751 | 0.01372 | -0.0408 | 27.3397
2.5 | 0.4578 | 0.01315 | -0.0432 | 34.8137
3 | 0.5168 | 0.01285 | -0.0405 | 40.2179
3.5 | 0.5661 | 0.01289 | -0.0362 | 43.9178
4 | 0.6112 | 0.01333 | -0.0316 | 45.8515
4.5 | 0.6519 | 0.01435 | -0.027 | 45.4286
5 | 0.6877 | 0.01625 | -0.0226 | 42.32
5.5 | 0.7229 | 0.01936 | -0.0189 | 37.3399
6 | 0.766 | 0.0229 | -0.0159 | 33.4498
6.5 | 0.8146 | 0.02725 | -0.0134 | 29.8936
7 | 0.8579 | 0.03259 | -0.0106 | 26.324
7.5 | 0.8863 | 0.03966 | -0.007 | 22.3475
8 | 0.8975 | 0.04774 | -0.003 | 18.7997
8.5 | 0.8905 | 0.05692 | 0 | 15.6448
9 | 0.8709 | 0.06575 | 0.0019 | 13.2456
9.5 | 0.8491 | 0.07443 | 0.0018 | 11.408
10 | 0.7791 | 0.09571 | -0.0176 | 8.1402
10.5 | 0.7546 | 0.12061 | -0.032 | 6.2565
11 | 0.7751 | 0.12988 | -0.0311 | 5.9678
11.5 | 0.7451 | 0.13865 | -0.0424 | 5.374
12 | 0.778 | 0.14913 | -0.0398 | 5.2169
12.5 | 0.756 | 0.15649 | -0.0503 | 4.831
13 | 0.7935 | 0.16792 | -0.0472 | 4.7255
13.5 | 0.7743 | 0.17352 | -0.058 | 4.4623
14 | 0.7913 | 0.18158 | -0.0604 | 4.3579
14.5 | 0.8026 | 0.19046 | -0.0645 | 4.214
15 | 0.8131 | 0.19719 | -0.0694 | 4.1234
15.5 | 0.8443 | 0.21012 | -0.0692 | 4.0182
16 | 0.8413 | 0.2131 | -0.078 | 3.9479
16.5 | 0.8565 | 0.22033 | -0.0825 | 3.8874
17 | 0.88 | 0.22954 | -0.0841 | 3.8338
17.5 | 0.901 | 0.24115 | -0.087 | 3.7363
18 | 0.9064 | 0.2434 | -0.0951 | 3.7239
18.5 | 0.9224 | 0.25012 | -0.1002 | 3.6878
19 | 0.9404 | 0.25728 | -0.1042 | 3.6552
19.5 | 0.967 | 0.27041 | -0.1047 | 3.5761
20 | 0.9832 | 0.27937 | -0.1095 | 3.5193

## 15. Re 100k Mach 0.50 (1)
BIGFOIL.COM POLAR EXPORT
HN-456
HN-456 |  |  |  | Cl Max: | 1.145 | at alpha= | 20 | deg
JavaFoil+Calcfoil stall+Eppler ext transition |  |  |  | L/D Max: | 56.077 | at alpha= | 4.5 | deg
Re: | 100000 |  |  | Cd Min: | 0.0106 | at alpha= | 1 | deg
Mach: | 0.5 |  |  | Cl=0 at alpha= | -1.4179 | deg
|  |  |  | @ Cl=0.1, Cd= | 0.011619
|  |  |  | @ Cl=0.4, Cd= | 0.010615
|  |  |  | @ Cl=0.6, Cd= | 0.17767
alpha (deg) | Cl | Cd | Cm | Cl/Cd
-20 | -0.97 | 0.36031 | -0.014 | -2.692
-19.5 | -0.942 | 0.33656 | -0.014 | -2.8
-19 | -0.917 | 0.31888 | -0.014 | -2.877
-18.5 | -0.893 | 0.32138 | -0.014 | -2.777
-18 | -0.868 | 0.31161 | -0.014 | -2.784
-17.5 | -0.843 | 0.30958 | -0.015 | -2.722
-17 | -0.816 | 0.29647 | -0.014 | -2.752
-16.5 | -0.79 | 0.29045 | -0.014 | -2.72
-16 | -0.765 | 0.27944 | -0.014 | -2.736
-15.5 | -0.739 | 0.27404 | -0.014 | -2.698
-15 | -0.714 | 0.27019 | -0.015 | -2.643
-14.5 | -0.688 | 0.25615 | -0.014 | -2.685
-14 | -0.661 | 0.23764 | -0.014 | -2.783
-13.5 | -0.636 | 0.24053 | -0.014 | -2.643
-13 | -0.61 | 0.23638 | -0.014 | -2.581
-12.5 | -0.584 | 0.2329 | -0.015 | -2.509
-12 | -0.557 | 0.20644 | -0.014 | -2.7
-11.5 | -0.532 | 0.20144 | -0.014 | -2.64
-11 | -0.506 | 0.19932 | -0.014 | -2.538
-10.5 | -0.48 | 0.19462 | -0.014 | -2.466
-10 | -0.453 | 0.18435 | -0.013 | -2.458
-9.5 | -0.427 | 0.16581 | -0.013 | -2.576
-9 | -0.401 | 0.163 | -0.013 | -2.461
-8.5 | -0.375 | 0.16 | -0.013 | -2.344
-8 | -0.348 | 0.14472 | -0.012 | -2.407
-7.5 | -0.322 | 0.14894 | -0.012 | -2.163
-7 | -0.296 | 0.14114 | -0.012 | -2.097
-6.5 | -0.269 | 0.13249 | -0.011 | -2.033
-6 | -0.243 | 0.13064 | -0.011 | -1.861
-5.5 | -0.345 | 0.06092 | -0.011 | -5.66
-5 | -0.342 | 0.04761 | -0.011 | -7.188
-4.5 | -0.311 | 0.04213 | -0.012 | -7.375
-4 | -0.268 | 0.03862 | -0.014 | -6.946
-3.5 | -0.221 | 0.03607 | -0.017 | -6.123
-3 | -0.21 | 0.01433 | -0.037 | -14.69
-2.5 | -0.145 | 0.01283 | -0.037 | -11.272
-2 | -0.078 | 0.01238 | -0.038 | -6.294
-1.5 | -0.011 | 0.01217 | -0.038 | -0.896
-1 | 0.056 | 0.01169 | -0.039 | 4.816
-0.5 | 0.124 | 0.01158 | -0.039 | 10.669
0 | 0.191 | 0.01077 | -0.039 | 17.709
0.5 | 0.258 | 0.01066 | -0.04 | 24.183
1 | 0.325 | 0.0106 | -0.04 | 30.642
1.5 | 0.392 | 0.0106 | -0.04 | 36.962
2 | 0.459 | 0.01073 | -0.041 | 42.752
2.5 | 0.525 | 0.01101 | -0.041 | 47.654
3 | 0.59 | 0.0115 | -0.041 | 51.319
3.5 | 0.654 | 0.01232 | -0.042 | 53.064
4 | 0.714 | 0.01334 | -0.042 | 53.573
4.5 | 0.768 | 0.0137 | -0.042 | 56.077
5 | 0.651 | 0.04298 | -0.016 | 15.145
5.5 | 0.658 | 0.04944 | -0.013 | 13.305
6 | 0.556 | 0.06576 | -0.011 | 8.449
6.5 | 0.423 | 0.13324 | -0.014 | 3.178
7 | 0.45 | 0.12722 | -0.014 | 3.538
7.5 | 0.477 | 0.148 | -0.016 | 3.224
8 | 0.504 | 0.15026 | -0.016 | 3.353
8.5 | 0.53 | 0.15452 | -0.017 | 3.433
9 | 0.558 | 0.17106 | -0.019 | 3.26
9.5 | 0.584 | 0.1764 | -0.019 | 3.312
10 | 0.611 | 0.17855 | -0.019 | 3.421
10.5 | 0.638 | 0.19963 | -0.021 | 3.198
11 | 0.665 | 0.20271 | -0.021 | 3.28
11.5 | 0.691 | 0.2059 | -0.021 | 3.358
12 | 0.719 | 0.23236 | -0.023 | 3.096
12.5 | 0.746 | 0.23572 | -0.023 | 3.164
13 | 0.772 | 0.23612 | -0.023 | 3.27
13.5 | 0.799 | 0.24311 | -0.024 | 3.286
14 | 0.827 | 0.26127 | -0.025 | 3.165
14.5 | 0.853 | 0.26513 | -0.025 | 3.218
15 | 0.879 | 0.26972 | -0.025 | 3.261
15.5 | 0.906 | 0.27784 | -0.026 | 3.261
16 | 0.934 | 0.29622 | -0.027 | 3.154
16.5 | 0.96 | 0.30961 | -0.027 | 3.102
17 | 0.987 | 0.30792 | -0.027 | 3.204
17.5 | 1.013 | 0.32107 | -0.028 | 3.154
18 | 1.04 | 0.3246 | -0.029 | 3.205
18.5 | 1.068 | 0.34636 | -0.029 | 3.083
19 | 1.094 | 0.34275 | -0.029 | 3.191
19.5 | 1.119 | 0.35985 | -0.03 | 3.111
20 | 1.145 | 0.3602 | -0.03 | 3.179

## 16. Re 100k Mach 0.50 (2)
BIGFOIL.COM POLAR EXPORT
HN-456
HN-456 |  |  |  | Cl Max: | 1.0745 | at alpha= | 20 | deg
XFOIL ncrit=9 |  |  |  | L/D Max: | 43.825 | at alpha= | 3.5 | deg
Re: | 100000 |  |  | Cd Min: | 0.30105 | at alpha= | 20 | deg
Mach: | 0.5 |  |  | Cl=0 at alpha= | 0.015222 | deg
|  |  |  | @ Cl=0.1, Cd= | 0.014286
|  |  |  | @ Cl=0.4, Cd= | 0.013874
|  |  |  | @ Cl=0.6, Cd= | 0.013904
alpha (deg) | Cl | Cd | Cm | Cl/Cd
-20 | -0.8948 | 0.29241 | 0.0764 | -3.0601
-19.5 | -0.8666 | 0.27528 | 0.0745 | -3.1481
-19 | -0.8442 | 0.26659 | 0.0704 | -3.1667
-18.5 | -0.8224 | 0.25862 | 0.0656 | -3.18
-18 | -0.802 | 0.25194 | 0.0599 | -3.1833
-17.5 | -0.7886 | 0.25013 | 0.0526 | -3.1528
-17 | -0.7646 | 0.23818 | 0.0489 | -3.2102
-16.5 | -0.7379 | 0.22635 | 0.0468 | -3.26
-16 | -0.7165 | 0.21823 | 0.0428 | -3.2832
-15.5 | -0.6981 | 0.21134 | 0.0376 | -3.3032
-15 | -0.6921 | 0.20957 | 0.0302 | -3.3025
-14.5 | -0.6598 | 0.19478 | 0.0293 | -3.3874
-14 | -0.6383 | 0.18632 | 0.0264 | -3.4258
-13.5 | -0.6247 | 0.17995 | 0.0212 | -3.4715
-13 | -0.6286 | 0.17749 | 0.0138 | -3.5416
-12.5 | -0.5872 | 0.1628 | 0.0154 | -3.6069
-12 | -0.5931 | 0.15965 | 0.008 | -3.715
-11.5 | -0.5586 | 0.14718 | 0.0088 | -3.7954
-11 | -0.5671 | 0.14306 | 0.0017 | -3.9641
-10.5 | -0.5353 | 0.13165 | 0.0026 | -4.0661
-10 | -0.547 | 0.12678 | -0.0045 | -4.3146
-9.5 | -0.5159 | 0.11621 | -0.003 | -4.4394
-9 | -0.5257 | 0.10968 | -0.0093 | -4.793
-8.5 | -0.5136 | 0.10199 | -0.0106 | -5.0358
-8 | -0.5093 | 0.09461 | -0.0129 | -5.3832
-7 | -0.5075 | 0.0731 | -0.0244 | -6.9425
-6.5 | -0.5345 | 0.06067 | -0.036 | -8.81
-6 | -0.536 | 0.0524 | -0.037 | -10.229
-5.5 | -0.5351 | 0.04411 | -0.0367 | -12.131
-5 | -0.5225 | 0.03606 | -0.0349 | -14.4897
-4.5 | -0.4932 | 0.02923 | -0.0318 | -16.8731
-4 | -0.4499 | 0.02394 | -0.0282 | -18.7928
-3.5 | -0.398 | 0.02004 | -0.0245 | -19.8603
-3 | -0.3484 | 0.01695 | -0.0207 | -20.5546
-2.5 | -0.3043 | 0.01396 | -0.0171 | -21.798
-2 | -0.2726 | 0.01282 | -0.0082 | -21.2637
-1.5 | -0.241 | 0.01283 | 0.002 | -18.7841
-1 | -0.0917 | 0.01308 | -0.0131 | -7.0107
-0.5 | -0.0834 | 0.01302 | -0.0068 | -6.4055
0 | -0.0039 | 0.01371 | -0.0124 | -0.28446
0.5 | 0.1242 | 0.01442 | -0.0259 | 8.613
1 | 0.2458 | 0.01451 | -0.0368 | 16.94
1.5 | 0.3657 | 0.01407 | -0.0454 | 25.9915
2 | 0.4532 | 0.01357 | -0.0465 | 33.3972
2.5 | 0.5164 | 0.01337 | -0.0426 | 38.6238
3 | 0.5713 | 0.01354 | -0.0372 | 42.1935
3.5 | 0.621 | 0.01417 | -0.0314 | 43.825
4 | 0.6654 | 0.01549 | -0.0254 | 42.9567
4.5 | 0.7055 | 0.0177 | -0.0198 | 39.8588
5 | 0.7467 | 0.02096 | -0.0148 | 35.625
5.5 | 0.7966 | 0.02527 | -0.0106 | 31.5235
6 | 0.8398 | 0.03092 | -0.0064 | 27.1604
6.5 | 0.8619 | 0.03816 | -0.0016 | 22.5865
7 | 0.8625 | 0.04553 | 0.0023 | 18.9436
7.5 | 0.8369 | 0.05345 | 0.0048 | 15.6576
8 | 0.8036 | 0.0627 | 0.0021 | 12.8166
8.5 | 0.7767 | 0.07498 | -0.0069 | 10.3588
9 | 0.7625 | 0.08822 | -0.0158 | 8.6432
9.5 | 0.7587 | 0.09989 | -0.0213 | 7.5954
10 | 0.7414 | 0.1152 | -0.0331 | 6.4358
10.5 | 0.7411 | 0.12769 | -0.0397 | 5.8039
11.5 | 0.7528 | 0.15141 | -0.0525 | 4.9719
12 | 0.7772 | 0.16182 | -0.0539 | 4.8029
12.5 | 0.7838 | 0.16929 | -0.0592 | 4.6299
13 | 0.7981 | 0.17901 | -0.0637 | 4.4584
13.5 | 0.81 | 0.18678 | -0.0692 | 4.3367
14 | 0.8424 | 0.19989 | -0.0702 | 4.2143
14.5 | 0.844 | 0.20449 | -0.079 | 4.1273
15 | 0.8726 | 0.21547 | -0.0807 | 4.0498
15.5 | 0.8846 | 0.22266 | -0.0878 | 3.9729
16 | 0.9042 | 0.23069 | -0.093 | 3.9195
16.5 | 0.9381 | 0.24649 | -0.0937 | 3.8058
17 | 0.9457 | 0.24882 | -0.1031 | 3.8007
17.5 | 0.966 | 0.25697 | -0.1088 | 3.7592
18 | 0.9893 | 0.26622 | -0.113 | 3.7161
18.5 | 1.0219 | 0.28459 | -0.1143 | 3.5908
19 | 1.0335 | 0.28597 | -0.123 | 3.614
19.5 | 1.0526 | 0.29236 | -0.1302 | 3.6004
20 | 1.0745 | 0.30105 | -0.1356 | 3.5692

## 17. Re 250k Mach 0.00 (1)
BIGFOIL.COM POLAR EXPORT
HN-456
HN-456 |  |  |  | Cl Max: | 0.774 | at alpha= | 5.5 | deg
JavaFoil+Calcfoil stall+Eppler ext transition |  |  |  | L/D Max: | 74.012 | at alpha= | 5.5 | deg
Re: | 250000 |  |  | Cd Min: | 0.0071 | at alpha= | 1.5 | deg
Mach: | 0 |  |  | Cl=0 at alpha= | -1.4224 | deg
|  |  |  | @ Cl=0.1, Cd= | 0.0074569
|  |  |  | @ Cl=0.4, Cd= | 0.0071046
|  |  |  | @ Cl=0.6, Cd= | 0.008382
alpha (deg) | Cl | Cd | Cm | Cl/Cd
-14 | -0.332 | 0.17907 | -0.008 | -1.854
-13.5 | -0.353 | 0.16451 | -0.008 | -2.147
-13 | -0.375 | 0.1484 | -0.008 | -2.525
-12.5 | -0.396 | 0.13658 | -0.008 | -2.903
-12 | -0.418 | 0.12559 | -0.008 | -3.326
-11.5 | -0.438 | 0.11427 | -0.008 | -3.834
-11 | -0.457 | 0.10659 | -0.008 | -4.285
-10.5 | -0.473 | 0.09673 | -0.008 | -4.889
-10 | -0.486 | 0.08943 | -0.008 | -5.432
-9.5 | -0.495 | 0.0817 | -0.008 | -6.055
-9 | -0.499 | 0.07385 | -0.008 | -6.751
-8.5 | -0.497 | 0.06702 | -0.009 | -7.414
-8 | -0.489 | 0.0606 | -0.008 | -8.07
-7.5 | -0.475 | 0.05588 | -0.009 | -8.502
-7 | -0.455 | 0.05143 | -0.009 | -8.85
-6.5 | -0.429 | 0.04726 | -0.01 | -9.081
-6 | -0.396 | 0.04362 | -0.01 | -9.082
-5.5 | -0.36 | 0.04083 | -0.011 | -8.819
-5 | -0.321 | 0.03819 | -0.012 | -8.415
-4.5 | -0.349 | 0.01197 | -0.031 | -29.161
-4 | -0.295 | 0.01144 | -0.031 | -25.801
-3.5 | -0.24 | 0.01101 | -0.032 | -21.765
-3 | -0.183 | 0.00886 | -0.032 | -20.654
-2.5 | -0.125 | 0.0082 | -0.032 | -15.299
-2 | -0.068 | 0.00798 | -0.033 | -8.466
-1.5 | -0.009 | 0.00783 | -0.033 | -1.207
-1 | 0.049 | 0.00758 | -0.033 | 6.432
-0.5 | 0.107 | 0.00744 | -0.034 | 14.391
0 | 0.165 | 0.00731 | -0.034 | 22.609
0.5 | 0.223 | 0.0072 | -0.034 | 31.025
1 | 0.282 | 0.00714 | -0.035 | 39.437
1.5 | 0.34 | 0.0071 | -0.035 | 47.83
2 | 0.398 | 0.0071 | -0.035 | 55.955
2.5 | 0.455 | 0.00723 | -0.036 | 62.961
3 | 0.512 | 0.00757 | -0.036 | 67.699
3.5 | 0.569 | 0.00801 | -0.036 | 71.047
4 | 0.624 | 0.00867 | -0.036 | 72.032
4.5 | 0.677 | 0.01005 | -0.037 | 67.376
5 | 0.728 | 0.01019 | -0.037 | 71.515
5.5 | 0.774 | 0.01046 | -0.037 | 74.012
6 | 0.655 | 0.04129 | -0.018 | 15.857
6.5 | 0.678 | 0.04493 | -0.013 | 15.085
7 | 0.697 | 0.04867 | -0.012 | 14.322
7.5 | 0.71 | 0.05292 | -0.011 | 13.409
8 | 0.715 | 0.05779 | -0.01 | 12.371
8.5 | 0.713 | 0.06216 | -0.01 | 11.47
9 | 0.704 | 0.068 | -0.01 | 10.354
9.5 | 0.689 | 0.07433 | -0.011 | 9.268
10 | 0.668 | 0.07974 | -0.011 | 8.378
10.5 | 0.643 | 0.08767 | -0.012 | 7.333

## 18. Re 250k Mach 0.00 (2)
BIGFOIL.COM POLAR EXPORT
HN-456
HN-456 |  |  |  | Cl Max: | 0.9542 | at alpha= | 9 | deg
XFOIL ncrit=9 |  |  |  | L/D Max: | 63.9623 | at alpha= | 3.5 | deg
Re: | 250000 |  |  | Cd Min: | 0.25139 | at alpha= | -20 | deg
Mach: | 0 |  |  | Cl=0 at alpha= | -0.73169 | deg
|  |  |  | @ Cl=0.1, Cd= | 0.0080744
|  |  |  | @ Cl=0.4, Cd= | 0.0072951
|  |  |  | @ Cl=0.6, Cd= | 0.0095771
alpha (deg) | Cl | Cd | Cm | Cl/Cd
-20 | -0.7863 | 0.25139 | 0.0626 | -3.1278
-19.5 | -0.7697 | 0.24498 | 0.0587 | -3.1419
-19 | -0.7528 | 0.23854 | 0.0545 | -3.1559
-18.5 | -0.7367 | 0.23275 | 0.0497 | -3.1652
-18 | -0.7234 | 0.22744 | 0.0447 | -3.1806
-17.5 | -0.7101 | 0.2216 | 0.0402 | -3.2044
-17 | -0.6956 | 0.21492 | 0.0361 | -3.2366
-16.5 | -0.6786 | 0.20389 | 0.0339 | -3.3283
-16 | -0.6608 | 0.19662 | 0.032 | -3.3608
-15.5 | -0.6456 | 0.18986 | 0.029 | -3.4004
-13.5 | -0.478 | 0.14972 | 0.0082 | -3.1926
-13 | -0.5961 | 0.15269 | 0.0078 | -3.904
-12.5 | -0.58 | 0.14422 | 0.0082 | -4.0216
-12 | -0.5689 | 0.13715 | 0.006 | -4.148
-11.5 | -0.561 | 0.12955 | 0.003 | -4.3304
-11 | -0.556 | 0.12149 | -0.0007 | -4.5765
-10.5 | -0.5558 | 0.11285 | -0.0073 | -4.9251
-10 | -0.5544 | 0.10399 | -0.0131 | -5.3313
-9.5 | -0.5546 | 0.09449 | -0.0189 | -5.8694
-9 | -0.572 | 0.08185 | -0.024 | -6.9884
-8.5 | -0.5896 | 0.07076 | -0.033 | -8.3324
-8 | -0.5925 | 0.06366 | -0.0345 | -9.3073
-7.5 | -0.5912 | 0.05583 | -0.0359 | -10.5893
-7 | -0.5841 | 0.04742 | -0.036 | -12.3176
-6.5 | -0.578 | 0.03062 | -0.0316 | -18.8766
-6 | -0.5465 | 0.02425 | -0.0281 | -22.5361
-5.5 | -0.5088 | 0.01928 | -0.0252 | -26.39
-5 | -0.4656 | 0.01649 | -0.0226 | -28.2353
-4.5 | -0.4229 | 0.01421 | -0.02 | -29.7607
-4 | -0.3797 | 0.01267 | -0.0177 | -29.9684
-3.5 | -0.3358 | 0.01113 | -0.0158 | -30.1707
-3 | -0.2923 | 0.00973 | -0.0146 | -30.0411
-2 | -0.2007 | 0.00828 | -0.0114 | -24.2391
-1.5 | -0.1259 | 0.00824 | -0.0147 | -15.2791
-1 | -0.0513 | 0.00818 | -0.0176 | -6.2714
-0.5 | 0.0443 | 0.00815 | -0.0253 | 5.4356
0 | 0.1548 | 0.008 | -0.0363 | 19.35
0.5 | 0.2527 | 0.00766 | -0.0449 | 32.9896
1 | 0.3181 | 0.00732 | -0.0466 | 43.4563
1.5 | 0.3641 | 0.00723 | -0.0441 | 50.3596
2 | 0.4082 | 0.00731 | -0.0412 | 55.8413
2.5 | 0.4527 | 0.00755 | -0.0383 | 59.9603
3 | 0.4976 | 0.00792 | -0.0356 | 62.8283
3.5 | 0.5424 | 0.00848 | -0.0331 | 63.9623
4 | 0.5867 | 0.00925 | -0.0307 | 63.427
4.5 | 0.6302 | 0.01032 | -0.0286 | 61.0659
5 | 0.6745 | 0.01158 | -0.027 | 58.247
5.5 | 0.7175 | 0.0133 | -0.0252 | 53.9474
6 | 0.759 | 0.01546 | -0.0229 | 49.0944
6.5 | 0.8032 | 0.01731 | -0.0209 | 46.4009
7 | 0.8445 | 0.0202 | -0.0184 | 41.8069
7.5 | 0.8845 | 0.0241 | -0.0161 | 36.7012
8 | 0.9246 | 0.02841 | -0.0135 | 32.5449
8.5 | 0.9508 | 0.03524 | -0.0096 | 26.9807
9 | 0.9542 | 0.04438 | -0.0049 | 21.5007
9.5 | 0.9334 | 0.05407 | -0.0007 | 17.2628
10.5 | 0.8211 | 0.08336 | -0.0104 | 9.85
11 | 0.7764 | 0.10981 | -0.0269 | 7.0704
11.5 | 0.7671 | 0.12244 | -0.0337 | 6.2651
12 | 0.7637 | 0.13375 | -0.0396 | 5.7099
12.5 | 0.7658 | 0.14367 | -0.0444 | 5.3303
13 | 0.7733 | 0.15231 | -0.048 | 5.0771
13.5 | 0.7869 | 0.15952 | -0.0498 | 4.9329
14 | 0.7902 | 0.17139 | -0.0534 | 4.6105

## 19. Re 250k Mach 0.10 (1)
BIGFOIL.COM POLAR EXPORT
HN-456
HN-456 |  |  |  | Cl Max: | 0.777 | at alpha= | 5.5 | deg
JavaFoil+Calcfoil stall+Eppler ext transition |  |  |  | L/D Max: | 73.994 | at alpha= | 5.5 | deg
Re: | 250000 |  |  | Cd Min: | 0.00712 | at alpha= | 1.5 | deg
Mach: | 0.1 |  |  | Cl=0 at alpha= | -1.4224 | deg
|  |  |  | @ Cl=0.1, Cd= | 0.007469
|  |  |  | @ Cl=0.4, Cd= | 0.00713
|  |  |  | @ Cl=0.6, Cd= | 0.008376
alpha (deg) | Cl | Cd | Cm | Cl/Cd
-13.5 | -0.316 | 0.17497 | -0.008 | -1.804
-13 | -0.34 | 0.15985 | -0.009 | -2.125
-12.5 | -0.364 | 0.14249 | -0.008 | -2.556
-12 | -0.389 | 0.12964 | -0.008 | -2.998
-11.5 | -0.412 | 0.11926 | -0.008 | -3.457
-11 | -0.435 | 0.10841 | -0.008 | -4.008
-10.5 | -0.454 | 0.10065 | -0.008 | -4.514
-10 | -0.471 | 0.0915 | -0.008 | -5.145
-9.5 | -0.483 | 0.08282 | -0.008 | -5.832
-9 | -0.49 | 0.07402 | -0.008 | -6.62
-8.5 | -0.491 | 0.06742 | -0.009 | -7.283
-8 | -0.486 | 0.06145 | -0.008 | -7.902
-7.5 | -0.473 | 0.05605 | -0.009 | -8.446
-7 | -0.455 | 0.05161 | -0.009 | -8.811
-6.5 | -0.43 | 0.04768 | -0.01 | -9.012
-6 | -0.397 | 0.04371 | -0.01 | -9.086
-5.5 | -0.361 | 0.04094 | -0.011 | -8.823
-5 | -0.323 | 0.03831 | -0.012 | -8.42
-4.5 | -0.35 | 0.01198 | -0.031 | -29.254
-4 | -0.297 | 0.01151 | -0.032 | -25.76
-3.5 | -0.241 | 0.01107 | -0.032 | -21.765
-3 | -0.184 | 0.00897 | -0.032 | -20.513
-2.5 | -0.126 | 0.00822 | -0.033 | -15.338
-2 | -0.068 | 0.008 | -0.033 | -8.491
-1.5 | -0.009 | 0.00785 | -0.033 | -1.21
-1 | 0.049 | 0.00759 | -0.034 | 6.454
-0.5 | 0.108 | 0.00745 | -0.034 | 14.435
0 | 0.166 | 0.00732 | -0.034 | 22.675
0.5 | 0.225 | 0.00722 | -0.034 | 31.122
1 | 0.283 | 0.00716 | -0.035 | 39.548
1.5 | 0.341 | 0.00712 | -0.035 | 47.927
2 | 0.4 | 0.00713 | -0.035 | 56.062
2.5 | 0.457 | 0.00726 | -0.036 | 63.029
3 | 0.515 | 0.00761 | -0.036 | 67.659
3.5 | 0.572 | 0.00804 | -0.036 | 71.105
4 | 0.627 | 0.0087 | -0.037 | 72.078
4.5 | 0.681 | 0.01008 | -0.037 | 67.517
5 | 0.732 | 0.01022 | -0.037 | 71.584
5.5 | 0.777 | 0.0105 | -0.038 | 73.994
6 | 0.656 | 0.04149 | -0.018 | 15.817
6.5 | 0.679 | 0.04514 | -0.013 | 15.04
7 | 0.697 | 0.04881 | -0.012 | 14.278
7.5 | 0.708 | 0.05339 | -0.011 | 13.258
8 | 0.711 | 0.05837 | -0.01 | 12.176
8.5 | 0.706 | 0.06301 | -0.011 | 11.202
9 | 0.693 | 0.06841 | -0.011 | 10.137
9.5 | 0.674 | 0.07496 | -0.011 | 8.993
10 | 0.649 | 0.08127 | -0.011 | 7.986
10.5 | 0.619 | 0.08915 | -0.012 | 6.947

## 20. Re 250k Mach 0.10 (2)
BIGFOIL.COM POLAR EXPORT
HN-456
HN-456 |  |  |  | Cl Max: | 0.9493 | at alpha= | 8.5 | deg
XFOIL ncrit=9 |  |  |  | L/D Max: | 63.9671 | at alpha= | 3.5 | deg
Re: | 250000 |  |  | Cd Min: | 0.08415 | at alpha= | 10.5 | deg
Mach: | 0.1 |  |  | Cl=0 at alpha= | -99 | deg
|  |  |  | @ Cl=0.1, Cd= | 0.008
|  |  |  | @ Cl=0.4, Cd= | 0.0073166
|  |  |  | @ Cl=0.6, Cd= | 0.0095874
alpha (deg) | Cl | Cd | Cm | Cl/Cd
0 | 0.1535 | 0.008 | -0.036 | 19.1875
0.5 | 0.2561 | 0.00766 | -0.0454 | 33.4334
1 | 0.3195 | 0.00734 | -0.0467 | 43.5286
1.5 | 0.3663 | 0.00724 | -0.0443 | 50.5939
2 | 0.4103 | 0.00734 | -0.0412 | 55.8992
2.5 | 0.4548 | 0.00758 | -0.0383 | 60
3 | 0.4999 | 0.00796 | -0.0356 | 62.8015
3.5 | 0.545 | 0.00852 | -0.033 | 63.9671
4 | 0.5894 | 0.00932 | -0.0306 | 63.2403
4.5 | 0.633 | 0.01042 | -0.0285 | 60.7486
5 | 0.6775 | 0.01171 | -0.0268 | 57.8565
5.5 | 0.7204 | 0.01351 | -0.0249 | 53.3235
6 | 0.7628 | 0.01559 | -0.0226 | 48.9288
6.5 | 0.8071 | 0.01747 | -0.0205 | 46.1992
7 | 0.8483 | 0.0206 | -0.0178 | 41.1796
7.5 | 0.8885 | 0.02453 | -0.0155 | 36.221
8 | 0.9268 | 0.02934 | -0.0126 | 31.5883
8.5 | 0.9493 | 0.03655 | -0.0085 | 25.9726
9 | 0.9489 | 0.04562 | -0.0038 | 20.8001
9.5 | 0.9257 | 0.05465 | 0.0004 | 16.9387
10 | 0.8636 | 0.06806 | 0.0012 | 12.6888
10.5 | 0.8201 | 0.08415 | -0.012 | 9.7457

## 21. Re 250k Mach 0.25 (1)
BIGFOIL.COM POLAR EXPORT
HN-456
HN-456 |  |  |  | Cl Max: | 0.793 | at alpha= | 5.5 | deg
JavaFoil+Calcfoil stall+Eppler ext transition |  |  |  | L/D Max: | 74.439 | at alpha= | 5.5 | deg
Re: | 250000 |  |  | Cd Min: | 0.00721 | at alpha= | 1.5 | deg
Mach: | 0.25 |  |  | Cl=0 at alpha= | -1.4167 | deg
|  |  |  | @ Cl=0.1, Cd= | 0.0075534
|  |  |  | @ Cl=0.4, Cd= | 0.0072508
|  |  |  | @ Cl=0.6, Cd= | 0.10656
alpha (deg) | Cl | Cd | Cm | Cl/Cd
-12.5 | -0.062 | 0.13822 | -0.01 | -0.448
-12 | -0.059 | 0.12505 | -0.01 | -0.473
-11.5 | -0.155 | 0.11673 | -0.009 | -1.324
-11 | -0.225 | 0.10675 | -0.009 | -2.106
-10.5 | -0.284 | 0.13054 | -0.009 | -2.175
-10 | -0.336 | 0.11226 | -0.009 | -2.991
-9.5 | -0.38 | 0.10026 | -0.009 | -3.79
-9 | -0.415 | 0.08608 | -0.009 | -4.823
-8.5 | -0.44 | 0.07695 | -0.009 | -5.721
-8 | -0.454 | 0.06876 | -0.009 | -6.604
-7.5 | -0.457 | 0.06095 | -0.009 | -7.492
-7 | -0.448 | 0.05435 | -0.009 | -8.25
-6.5 | -0.43 | 0.04912 | -0.009 | -8.759
-6 | -0.401 | 0.04498 | -0.01 | -8.916
-5.5 | -0.367 | 0.04158 | -0.011 | -8.826
-5 | -0.329 | 0.03879 | -0.012 | -8.482
-4.5 | -0.359 | 0.01222 | -0.032 | -29.359
-4 | -0.304 | 0.01168 | -0.033 | -26.027
-3.5 | -0.247 | 0.01123 | -0.033 | -22.024
-3 | -0.189 | 0.00946 | -0.033 | -19.973
-2.5 | -0.13 | 0.00833 | -0.034 | -15.549
-2 | -0.07 | 0.00809 | -0.034 | -8.629
-1.5 | -0.01 | 0.00795 | -0.034 | -1.227
-1 | 0.05 | 0.00766 | -0.034 | 6.576
-0.5 | 0.111 | 0.00753 | -0.035 | 14.669
0 | 0.171 | 0.00741 | -0.035 | 23.038
0.5 | 0.231 | 0.00729 | -0.035 | 31.646
1 | 0.291 | 0.00725 | -0.036 | 40.109
1.5 | 0.351 | 0.00721 | -0.036 | 48.655
2 | 0.411 | 0.00726 | -0.036 | 56.581
2.5 | 0.47 | 0.00742 | -0.037 | 63.343
3 | 0.529 | 0.00778 | -0.037 | 67.987
3.5 | 0.587 | 0.00825 | -0.037 | 71.195
4 | 0.644 | 0.00913 | -0.038 | 70.5
4.5 | 0.698 | 0.01026 | -0.038 | 68.047
5 | 0.749 | 0.01042 | -0.038 | 71.857
5.5 | 0.793 | 0.01065 | -0.039 | 74.439
6 | 0.664 | 0.0427 | -0.015 | 15.541
6.5 | 0.682 | 0.04621 | -0.012 | 14.762
7 | 0.691 | 0.0507 | -0.011 | 13.631
7.5 | 0.688 | 0.05613 | -0.01 | 12.255
8 | 0.672 | 0.06164 | -0.011 | 10.898
8.5 | 0.642 | 0.06732 | -0.011 | 9.533
9 | 0.599 | 0.07469 | -0.011 | 8.013
9.5 | 0.543 | 0.08509 | -0.012 | 6.382
10 | 0.477 | 0.09314 | -0.012 | 5.124
10.5 | 0.403 | 0.10656 | -0.013 | 3.783

## 22. Re 250k Mach 0.25 (2)
BIGFOIL.COM POLAR EXPORT
HN-456
HN-456 |  |  |  | Cl Max: | 0.9761 | at alpha= | 20 | deg
XFOIL ncrit=9 |  |  |  | L/D Max: | 63.3107 | at alpha= | 3.5 | deg
Re: | 250000 |  |  | Cd Min: | 0.27092 | at alpha= | 20 | deg
Mach: | 0.25 |  |  | Cl=0 at alpha= | -0.74507 | deg
|  |  |  | @ Cl=0.1, Cd= | 0.0080635
|  |  |  | @ Cl=0.4, Cd= | 0.0073971
|  |  |  | @ Cl=0.6, Cd= | 0.0096465
alpha (deg) | Cl | Cd | Cm | Cl/Cd
-13 | -0.5884 | 0.15507 | 0.0126 | -3.7944
-12.5 | -0.5751 | 0.14789 | 0.0103 | -3.8887
-12 | -0.5645 | 0.14047 | 0.0074 | -4.0187
-11.5 | -0.5564 | 0.1326 | 0.0038 | -4.1961
-11 | -0.5547 | 0.12467 | -0.0027 | -4.4493
-10.5 | -0.5498 | 0.11652 | -0.0077 | -4.7185
-10 | -0.5461 | 0.1076 | -0.0123 | -5.0753
-9.5 | -0.5449 | 0.09807 | -0.0125 | -5.5562
-9 | -0.5384 | 0.091 | -0.0143 | -5.9165
-8.5 | -0.5393 | 0.08273 | -0.0184 | -6.5188
-8 | -0.5478 | 0.07349 | -0.0245 | -7.4541
-7.5 | -0.5666 | 0.06256 | -0.0334 | -9.0569
-7 | -0.5762 | 0.0543 | -0.0372 | -10.6114
-6.5 | -0.577 | 0.03656 | -0.0349 | -15.7823
-6 | -0.5589 | 0.02823 | -0.0314 | -19.7981
-5.5 | -0.5272 | 0.02222 | -0.0279 | -23.7264
-5 | -0.4852 | 0.01826 | -0.0247 | -26.5717
-4.5 | -0.4395 | 0.01615 | -0.0217 | -27.2136
-4 | -0.3959 | 0.01361 | -0.0189 | -29.0889
-3.5 | -0.3511 | 0.01198 | -0.0165 | -29.3072
-3 | -0.3055 | 0.01041 | -0.015 | -29.3468
-2.5 | -0.2623 | 0.00916 | -0.0132 | -28.6354
-2 | -0.1963 | 0.0085 | -0.0149 | -23.0941
-1.5 | -0.1206 | 0.00836 | -0.0178 | -14.4258
-1 | -0.0465 | 0.00823 | -0.02 | -5.6501
-0.5 | 0.0447 | 0.00815 | -0.0258 | 5.4847
0 | 0.1534 | 0.00798 | -0.0357 | 19.2231
0.5 | 0.2571 | 0.00769 | -0.0447 | 33.433
1 | 0.3322 | 0.00739 | -0.048 | 44.9526
1.5 | 0.3772 | 0.00733 | -0.0449 | 51.4598
2 | 0.4214 | 0.00746 | -0.0415 | 56.4879
2.5 | 0.4666 | 0.00774 | -0.0384 | 60.2842
3 | 0.5125 | 0.00818 | -0.0354 | 62.6528
3.5 | 0.5584 | 0.00882 | -0.0326 | 63.3107
4 | 0.6037 | 0.00972 | -0.03 | 62.1091
4.5 | 0.6487 | 0.01092 | -0.0277 | 59.4048
5 | 0.694 | 0.01242 | -0.0258 | 55.8776
5.5 | 0.7376 | 0.01445 | -0.0233 | 51.045
6 | 0.782 | 0.01652 | -0.0207 | 47.3366
6.5 | 0.8235 | 0.01954 | -0.0177 | 42.1443
7 | 0.8684 | 0.02292 | -0.0148 | 37.8883
7.5 | 0.9047 | 0.02803 | -0.0116 | 32.2761
8 | 0.9294 | 0.03461 | -0.0074 | 26.8535
8.5 | 0.9317 | 0.04276 | -0.0026 | 21.7891
9 | 0.9118 | 0.05076 | 0.0019 | 17.963
9.5 | 0.8754 | 0.05859 | 0.0037 | 14.9411
10 | 0.8383 | 0.07023 | -0.0039 | 11.9365
10.5 | 0.8042 | 0.0886 | -0.0182 | 9.0767
11 | 0.7745 | 0.11145 | -0.0304 | 6.9493
12 | 0.7649 | 0.1378 | -0.0401 | 5.5508
12.5 | 0.7631 | 0.14915 | -0.0484 | 5.1163
13 | 0.7705 | 0.15833 | -0.0529 | 4.8664
13.5 | 0.7823 | 0.1666 | -0.0564 | 4.6957
14 | 0.8004 | 0.17411 | -0.0579 | 4.5971
14.5 | 0.8091 | 0.18569 | -0.0618 | 4.3573
15 | 0.8213 | 0.19444 | -0.0671 | 4.2239
15.5 | 0.8288 | 0.20204 | -0.0745 | 4.1022
16 | 0.8428 | 0.21015 | -0.0797 | 4.0105
16.5 | 0.8586 | 0.21792 | -0.084 | 3.94
17 | 0.8769 | 0.22479 | -0.0871 | 3.901
17.5 | 0.897 | 0.23605 | -0.0889 | 3.8
18 | 0.9122 | 0.24345 | -0.0941 | 3.747
18.5 | 0.9248 | 0.24947 | -0.1006 | 3.7071
19 | 0.9414 | 0.2565 | -0.1064 | 3.6702
19.5 | 0.9588 | 0.26383 | -0.1111 | 3.6342
20 | 0.9761 | 0.27092 | -0.1156 | 3.6029

## 23. Re 250k Mach 0.50 (1)
BIGFOIL.COM POLAR EXPORT
HN-456
HN-456 |  |  |  | Cl Max: | 1.145 | at alpha= | 20 | deg
JavaFoil+Calcfoil stall+Eppler ext transition |  |  |  | L/D Max: | 69.972 | at alpha= | 5 | deg
Re: | 250000 |  |  | Cd Min: | 0.00762 | at alpha= | 1 | deg
Mach: | 0.5 |  |  | Cl=0 at alpha= | -1.4179 | deg
|  |  |  | @ Cl=0.1, Cd= | 0.0079006
|  |  |  | @ Cl=0.4, Cd= | 0.0076903
|  |  |  | @ Cl=0.6, Cd= | 0.136
alpha (deg) | Cl | Cd | Cm | Cl/Cd
-20 | -0.97 | 0.27639 | -0.014 | -3.51
-19.5 | -0.943 | 0.25804 | -0.014 | -3.653
-19 | -0.917 | 0.2481 | -0.014 | -3.698
-18.5 | -0.893 | 0.24454 | -0.014 | -3.65
-18 | -0.868 | 0.23776 | -0.014 | -3.649
-17.5 | -0.843 | 0.23704 | -0.015 | -3.555
-17 | -0.816 | 0.22427 | -0.014 | -3.64
-16.5 | -0.79 | 0.21959 | -0.014 | -3.598
-16 | -0.765 | 0.21062 | -0.014 | -3.631
-15.5 | -0.739 | 0.20744 | -0.014 | -3.564
-15 | -0.714 | 0.20354 | -0.015 | -3.508
-14.5 | -0.688 | 0.1959 | -0.015 | -3.513
-14 | -0.661 | 0.18186 | -0.014 | -3.637
-13.5 | -0.636 | 0.17796 | -0.014 | -3.573
-13 | -0.61 | 0.17397 | -0.014 | -3.507
-12.5 | -0.584 | 0.17048 | -0.015 | -3.428
-12 | -0.558 | 0.15736 | -0.014 | -3.543
-11.5 | -0.532 | 0.15316 | -0.014 | -3.472
-11 | -0.506 | 0.15037 | -0.014 | -3.364
-10.5 | -0.48 | 0.14659 | -0.014 | -3.274
-10 | -0.453 | 0.13396 | -0.013 | -3.383
-9.5 | -0.427 | 0.12442 | -0.013 | -3.433
-9 | -0.401 | 0.12172 | -0.013 | -3.296
-8.5 | -0.375 | 0.11902 | -0.014 | -3.151
-8 | -0.348 | 0.11186 | -0.012 | -3.115
-7.5 | -0.322 | 0.10846 | -0.012 | -2.971
-7 | -0.296 | 0.10473 | -0.013 | -2.826
-6.5 | -0.269 | 0.09782 | -0.011 | -2.754
-6 | -0.243 | 0.09596 | -0.011 | -2.533
-5.5 | -0.345 | 0.05131 | -0.011 | -6.721
-5 | -0.342 | 0.04236 | -0.011 | -8.079
-4.5 | -0.311 | 0.03853 | -0.013 | -8.068
-4 | -0.269 | 0.03537 | -0.017 | -7.612
-3.5 | -0.274 | 0.01196 | -0.037 | -22.931
-3 | -0.21 | 0.01178 | -0.037 | -17.871
-2.5 | -0.145 | 0.00947 | -0.037 | -15.273
-2 | -0.078 | 0.00854 | -0.038 | -9.127
-1.5 | -0.011 | 0.0083 | -0.038 | -1.314
-1 | 0.056 | 0.00803 | -0.039 | 7.011
-0.5 | 0.124 | 0.00783 | -0.039 | 15.775
0 | 0.191 | 0.00771 | -0.039 | 24.73
0.5 | 0.258 | 0.00763 | -0.04 | 33.791
1 | 0.325 | 0.00762 | -0.04 | 42.663
1.5 | 0.392 | 0.00767 | -0.04 | 51.114
2 | 0.459 | 0.00784 | -0.041 | 58.53
2.5 | 0.525 | 0.00815 | -0.041 | 64.365
3 | 0.59 | 0.00866 | -0.041 | 68.182
3.5 | 0.654 | 0.00959 | -0.042 | 68.177
4 | 0.714 | 0.01077 | -0.042 | 66.315
4.5 | 0.768 | 0.01113 | -0.042 | 69.044
5 | 0.812 | 0.01161 | -0.043 | 69.972
5.5 | 0.658 | 0.04417 | -0.014 | 14.896
6 | 0.556 | 0.0539 | -0.012 | 10.308
6.5 | 0.423 | 0.09678 | -0.014 | 4.375
7 | 0.45 | 0.09806 | -0.014 | 4.591
7.5 | 0.477 | 0.10851 | -0.016 | 4.397
8 | 0.504 | 0.11078 | -0.016 | 4.548
8.5 | 0.531 | 0.11441 | -0.017 | 4.637
9 | 0.558 | 0.12768 | -0.019 | 4.368
9.5 | 0.584 | 0.13466 | -0.019 | 4.339
10 | 0.611 | 0.13692 | -0.019 | 4.461
10.5 | 0.638 | 0.15012 | -0.021 | 4.253
11 | 0.665 | 0.1532 | -0.021 | 4.34
11.5 | 0.691 | 0.15639 | -0.021 | 4.421
12 | 0.719 | 0.16919 | -0.023 | 4.252
12.5 | 0.746 | 0.17256 | -0.023 | 4.322
13 | 0.772 | 0.17399 | -0.023 | 4.438
13.5 | 0.799 | 0.18115 | -0.024 | 4.41
14 | 0.827 | 0.1953 | -0.025 | 4.234
14.5 | 0.853 | 0.19912 | -0.025 | 4.285
15 | 0.88 | 0.20768 | -0.025 | 4.235
15.5 | 0.906 | 0.20956 | -0.026 | 4.324
16 | 0.934 | 0.22351 | -0.027 | 4.181
16.5 | 0.961 | 0.23278 | -0.027 | 4.126
17 | 0.987 | 0.2351 | -0.028 | 4.197
17.5 | 1.013 | 0.23842 | -0.028 | 4.248
18 | 1.042 | 0.24804 | -0.029 | 4.199
18.5 | 1.068 | 0.25087 | -0.029 | 4.256
19 | 1.094 | 0.25608 | -0.029 | 4.271
19.5 | 1.119 | 0.26644 | -0.03 | 4.201
20 | 1.145 | 0.27685 | -0.03 | 4.137

## 24. Re 250k Mach 0.50 (2)
BIGFOIL.COM POLAR EXPORT
HN-456
HN-456 |  |  |  | Cl Max: | 1.0768 | at alpha= | 20 | deg
XFOIL ncrit=9 |  |  |  | L/D Max: | 61.2338 | at alpha= | 3 | deg
Re: | 250000 |  |  | Cd Min: | 0.301 | at alpha= | 20 | deg
Mach: | 0.5 |  |  | Cl=0 at alpha= | -0.93659 | deg
|  |  |  | @ Cl=0.1, Cd= | 0.0081825
|  |  |  | @ Cl=0.4, Cd= | 0.0078331
|  |  |  | @ Cl=0.6, Cd= | 0.0098885
alpha (deg) | Cl | Cd | Cm | Cl/Cd
-20 | -0.8825 | 0.2845 | 0.0775 | -3.1019
-19.5 | -0.8627 | 0.27761 | 0.0717 | -3.1076
-19 | -0.8431 | 0.27048 | 0.0662 | -3.1171
-18.5 | -0.8189 | 0.25827 | 0.0625 | -3.1707
-18 | -0.7955 | 0.24788 | 0.0595 | -3.2092
-17.5 | -0.7739 | 0.23969 | 0.0553 | -3.2288
-17 | -0.7524 | 0.23163 | 0.051 | -3.2483
-16.5 | -0.7313 | 0.22352 | 0.0466 | -3.2717
-16 | -0.7105 | 0.21533 | 0.0421 | -3.2996
-15.5 | -0.6904 | 0.20772 | 0.0368 | -3.3237
-15 | -0.675 | 0.20147 | 0.0306 | -3.3504
-14.5 | -0.6605 | 0.19449 | 0.0252 | -3.3961
-14 | -0.6335 | 0.18218 | 0.0249 | -3.4773
-13.5 | -0.6147 | 0.17432 | 0.0215 | -3.5263
-13 | -0.5975 | 0.16625 | 0.0177 | -3.594
-12.5 | -0.5837 | 0.1587 | 0.0125 | -3.678
-12 | -0.5771 | 0.15208 | 0.0063 | -3.7947
-11.5 | -0.5655 | 0.14374 | 0.0016 | -3.9342
-11 | -0.5454 | 0.13308 | 0.002 | -4.0983
-10.5 | -0.5307 | 0.12537 | -0.0001 | -4.2331
-10 | -0.5206 | 0.11738 | -0.0033 | -4.4352
-9.5 | -0.5174 | 0.10943 | -0.0095 | -4.7281
-9 | -0.5165 | 0.10086 | -0.0164 | -5.121
-8 | -0.505 | 0.08345 | -0.0199 | -6.0515
-7.5 | -0.5065 | 0.07222 | -0.0258 | -7.0133
-7 | -0.5146 | 0.06262 | -0.0317 | -8.2178
-6.5 | -0.532 | 0.05344 | -0.0371 | -9.9551
-6 | -0.5444 | 0.04457 | -0.0387 | -12.2145
-5.5 | -0.5473 | 0.03609 | -0.0371 | -15.1649
-5 | -0.5358 | 0.02834 | -0.0331 | -18.9061
-4.5 | -0.5061 | 0.02199 | -0.0285 | -23.015
-4 | -0.4609 | 0.0176 | -0.0241 | -26.1875
-3.5 | -0.4108 | 0.01481 | -0.0202 | -27.738
-3 | -0.36 | 0.0128 | -0.0169 | -28.125
-2.5 | -0.2685 | 0.01084 | -0.0224 | -24.7694
-2 | -0.1832 | 0.00926 | -0.0269 | -19.784
-1.5 | -0.0973 | 0.00878 | -0.0296 | -11.082
-1 | -0.0096 | 0.00851 | -0.0323 | -1.1281
-0.5 | 0.0661 | 0.00826 | -0.0325 | 8.0024
0 | 0.1492 | 0.00807 | -0.0341 | 18.4882
0.5 | 0.2473 | 0.00791 | -0.0393 | 31.2642
1 | 0.3519 | 0.00782 | -0.0462 | 45
1.5 | 0.4251 | 0.00784 | -0.0474 | 54.2219
2 | 0.4701 | 0.00808 | -0.0427 | 58.1807
2.5 | 0.5173 | 0.00854 | -0.0383 | 60.5738
3 | 0.5658 | 0.00924 | -0.0342 | 61.2338
3.5 | 0.6159 | 0.01019 | -0.0304 | 60.4416
4 | 0.6657 | 0.01149 | -0.0269 | 57.9373
4.5 | 0.716 | 0.01319 | -0.0235 | 54.2835
5 | 0.7641 | 0.01548 | -0.0193 | 49.3605
5.5 | 0.8112 | 0.01838 | -0.0145 | 44.1349
6 | 0.8552 | 0.02256 | -0.0095 | 37.9078
6.5 | 0.8848 | 0.02887 | -0.0039 | 30.6477
7 | 0.8879 | 0.03626 | 0.0016 | 24.487
7.5 | 0.8643 | 0.0436 | 0.0063 | 19.8234
8 | 0.8321 | 0.05245 | 0.0045 | 15.8646
8.5 | 0.8014 | 0.06564 | -0.0061 | 12.209
9 | 0.7813 | 0.08092 | -0.0171 | 9.6552
9.5 | 0.7672 | 0.09421 | -0.0249 | 8.1435
10 | 0.7592 | 0.10648 | -0.0316 | 7.13
10.5 | 0.7561 | 0.11834 | -0.0377 | 6.3892
11 | 0.7583 | 0.12948 | -0.0432 | 5.8565
11.5 | 0.7641 | 0.14043 | -0.0488 | 5.4411
12 | 0.7743 | 0.15056 | -0.053 | 5.1428
13 | 0.8058 | 0.17362 | -0.0611 | 4.6412
13.5 | 0.8122 | 0.18268 | -0.0701 | 4.446
14 | 0.829 | 0.19193 | -0.0754 | 4.3193
14.5 | 0.8479 | 0.20086 | -0.08 | 4.2213
15 | 0.8692 | 0.20957 | -0.0837 | 4.1475
15.5 | 0.8967 | 0.22241 | -0.0853 | 4.0317
16 | 0.914 | 0.23128 | -0.0913 | 3.9519
16.5 | 0.9283 | 0.23848 | -0.099 | 3.8926
17 | 0.9477 | 0.24684 | -0.1059 | 3.8393
17.5 | 0.9691 | 0.25566 | -0.1112 | 3.7906
18 | 0.9915 | 0.26411 | -0.1155 | 3.7541
18.5 | 1.0189 | 0.27844 | -0.1174 | 3.6593
19 | 1.0379 | 0.28647 | -0.1237 | 3.6231
19.5 | 1.0568 | 0.29385 | -0.1305 | 3.5964
20 | 1.0768 | 0.301 | -0.1379 | 3.5774

## 25. Re 500k Mach 0.00 (1)
BIGFOIL.COM POLAR EXPORT
HN-456
HN-456 |  |  |  | Cl Max: | 0.846 | at alpha= | 6.5 | deg
JavaFoil+Calcfoil stall+Eppler ext transition |  |  |  | L/D Max: | 88.993 | at alpha= | 6.5 | deg
Re: | 500000 |  |  | Cd Min: | 0.00564 | at alpha= | 1.5 | deg
Mach: | 0 |  |  | Cl=0 at alpha= | -1.4224 | deg
|  |  |  | @ Cl=0.1, Cd= | 0.0058833
|  |  |  | @ Cl=0.4, Cd= | 0.0056646
|  |  |  | @ Cl=0.6, Cd= | 0.09304
alpha (deg) | Cl | Cd | Cm | Cl/Cd
-14 | -0.332 | 0.12755 | -0.009 | -2.604
-13.5 | -0.353 | 0.11958 | -0.009 | -2.955
-13 | -0.375 | 0.11216 | -0.009 | -3.343
-12.5 | -0.397 | 0.10453 | -0.009 | -3.795
-12 | -0.418 | 0.09763 | -0.009 | -4.281
-11.5 | -0.438 | 0.10158 | -0.009 | -4.314
-11 | -0.457 | 0.09332 | -0.009 | -4.896
-10.5 | -0.473 | 0.08602 | -0.009 | -5.499
-10 | -0.486 | 0.07927 | -0.009 | -6.13
-9.5 | -0.495 | 0.07282 | -0.009 | -6.795
-9 | -0.499 | 0.06625 | -0.009 | -7.526
-8.5 | -0.497 | 0.06076 | -0.009 | -8.178
-8 | -0.489 | 0.05662 | -0.009 | -8.638
-7.5 | -0.475 | 0.05179 | -0.009 | -9.175
-7 | -0.455 | 0.04803 | -0.009 | -9.476
-6.5 | -0.429 | 0.04447 | -0.01 | -9.653
-6 | -0.397 | 0.04148 | -0.011 | -9.559
-5.5 | -0.361 | 0.03876 | -0.013 | -9.308
-5 | -0.401 | 0.01064 | -0.031 | -37.649
-4.5 | -0.349 | 0.01018 | -0.031 | -34.277
-4 | -0.295 | 0.00992 | -0.031 | -29.765
-3.5 | -0.24 | 0.00951 | -0.032 | -25.214
-3 | -0.183 | 0.0073 | -0.032 | -25.058
-2.5 | -0.125 | 0.00645 | -0.032 | -19.47
-2 | -0.068 | 0.00624 | -0.033 | -10.836
-1.5 | -0.009 | 0.00612 | -0.033 | -1.543
-1 | 0.049 | 0.00598 | -0.033 | 8.155
-0.5 | 0.107 | 0.00587 | -0.034 | 18.224
0 | 0.165 | 0.00578 | -0.034 | 28.591
0.5 | 0.223 | 0.0057 | -0.034 | 39.179
1 | 0.282 | 0.00566 | -0.035 | 49.718
1.5 | 0.34 | 0.00564 | -0.035 | 60.193
2 | 0.398 | 0.00566 | -0.035 | 70.258
2.5 | 0.455 | 0.00579 | -0.036 | 78.585
3 | 0.512 | 0.00614 | -0.036 | 83.52
3.5 | 0.569 | 0.00656 | -0.036 | 86.67
4 | 0.624 | 0.00721 | -0.036 | 86.534
4.5 | 0.677 | 0.00867 | -0.037 | 78.178
5 | 0.728 | 0.00881 | -0.037 | 82.706
5.5 | 0.774 | 0.00908 | -0.037 | 85.214
6 | 0.813 | 0.00933 | -0.038 | 87.142
6.5 | 0.846 | 0.00951 | -0.038 | 88.993
7 | 0.698 | 0.04616 | -0.015 | 15.129
7.5 | 0.71 | 0.04992 | -0.012 | 14.22
8 | 0.715 | 0.05401 | -0.011 | 13.239
8.5 | 0.713 | 0.05815 | -0.012 | 12.266
9 | 0.704 | 0.06316 | -0.011 | 11.15
9.5 | 0.689 | 0.06852 | -0.012 | 10.056
10 | 0.668 | 0.07309 | -0.012 | 9.143
10.5 | 0.643 | 0.07924 | -0.012 | 8.116
11 | 0.614 | 0.08569 | -0.013 | 7.171
11.5 | 0.584 | 0.09304 | -0.013 | 6.274

## 26. Re 500k Mach 0.00 (2)
BIGFOIL.COM POLAR EXPORT
HN-456
HN-456 |  |  |  | Cl Max: | 1.0119 | at alpha= | 9 | deg
XFOIL ncrit=9 |  |  |  | L/D Max: | 74.9848 | at alpha= | 3 | deg
Re: | 500000 |  |  | Cd Min: | 0.11474 | at alpha= | 12 | deg
Mach: | 0 |  |  | Cl=0 at alpha= | -99 | deg
|  |  |  | @ Cl=0.1, Cd= | 0.00518
|  |  |  | @ Cl=0.4, Cd= | 0.0057023
|  |  |  | @ Cl=0.6, Cd= | 0.0083626
alpha (deg) | Cl | Cd | Cm | Cl/Cd
0 | 0.1455 | 0.00518 | -0.0335 | 28.0888
0.5 | 0.1963 | 0.00518 | -0.0315 | 37.8958
1 | 0.2581 | 0.00528 | -0.0322 | 48.8826
1.5 | 0.3329 | 0.00546 | -0.036 | 60.9707
2 | 0.4049 | 0.00572 | -0.0396 | 70.7867
2.5 | 0.4476 | 0.00606 | -0.0369 | 73.8614
3 | 0.4919 | 0.00656 | -0.0346 | 74.9848
3.5 | 0.5377 | 0.00721 | -0.0328 | 74.577
4 | 0.5841 | 0.00805 | -0.0312 | 72.559
4.5 | 0.6314 | 0.00898 | -0.03 | 70.3118
5 | 0.6792 | 0.00996 | -0.0288 | 68.1928
5.5 | 0.7262 | 0.01115 | -0.0276 | 65.13
6 | 0.7738 | 0.01233 | -0.0262 | 62.7575
6.5 | 0.8185 | 0.014 | -0.0244 | 58.4643
7 | 0.8625 | 0.01576 | -0.0225 | 54.7272
7.5 | 0.9082 | 0.01728 | -0.0208 | 52.5579
8 | 0.9496 | 0.01956 | -0.0187 | 48.5481
8.5 | 0.9821 | 0.0242 | -0.0154 | 40.5826
9 | 1.0119 | 0.02906 | -0.0122 | 34.8211
9.5 | 0.9933 | 0.04252 | -0.0044 | 23.3608
10 | 0.9516 | 0.05193 | 0.002 | 18.3247
10.5 | 0.9033 | 0.06101 | 0.0023 | 14.8058
11 | 0.8684 | 0.07367 | -0.0073 | 11.7877
11.5 | 0.8206 | 0.10014 | -0.0255 | 8.1945
12 | 0.7031 | 0.11474 | -0.0318 | 6.1278

## 27. Re 500k Mach 0.10 (1)
BIGFOIL.COM POLAR EXPORT
HN-456
HN-456 |  |  |  | Cl Max: | 0.847 | at alpha= | 6.5 | deg
JavaFoil+Calcfoil stall+Eppler ext transition |  |  |  | L/D Max: | 88.626 | at alpha= | 6.5 | deg
Re: | 500000 |  |  | Cd Min: | 0.00566 | at alpha= | 1.5 | deg
Mach: | 0.1 |  |  | Cl=0 at alpha= | -1.4224 | deg
|  |  |  | @ Cl=0.1, Cd= | 0.0059036
|  |  |  | @ Cl=0.4, Cd= | 0.00568
|  |  |  | @ Cl=0.6, Cd= | 0.09385
alpha (deg) | Cl | Cd | Cm | Cl/Cd
-13.5 | -0.316 | 0.12154 | -0.009 | -2.598
-13 | -0.34 | 0.11493 | -0.009 | -2.958
-12.5 | -0.364 | 0.10561 | -0.009 | -3.45
-12 | -0.389 | 0.09926 | -0.009 | -3.917
-11.5 | -0.412 | 0.09314 | -0.009 | -4.428
-11 | -0.435 | 0.08697 | -0.009 | -4.999
-10.5 | -0.454 | 0.08915 | -0.009 | -5.098
-10 | -0.471 | 0.08115 | -0.009 | -5.803
-9.5 | -0.483 | 0.07405 | -0.009 | -6.525
-9 | -0.49 | 0.06755 | -0.009 | -7.256
-8.5 | -0.491 | 0.06204 | -0.009 | -7.916
-8 | -0.486 | 0.05655 | -0.009 | -8.587
-7.5 | -0.473 | 0.05208 | -0.009 | -9.091
-7 | -0.455 | 0.04831 | -0.009 | -9.414
-6.5 | -0.43 | 0.04477 | -0.01 | -9.599
-6 | -0.397 | 0.04158 | -0.011 | -9.556
-5.5 | -0.362 | 0.0388 | -0.013 | -9.333
-5 | -0.402 | 0.01066 | -0.031 | -37.708
-4.5 | -0.351 | 0.01019 | -0.031 | -34.401
-4 | -0.297 | 0.00993 | -0.032 | -29.854
-3.5 | -0.241 | 0.0095 | -0.032 | -25.361
-3 | -0.184 | 0.00737 | -0.032 | -24.965
-2.5 | -0.126 | 0.00646 | -0.033 | -19.51
-2 | -0.068 | 0.00626 | -0.033 | -10.857
-1.5 | -0.009 | 0.00614 | -0.033 | -1.547
-1 | 0.049 | 0.00599 | -0.034 | 8.181
-0.5 | 0.108 | 0.00589 | -0.034 | 18.276
0 | 0.166 | 0.00579 | -0.034 | 28.666
0.5 | 0.225 | 0.00572 | -0.034 | 39.287
1 | 0.283 | 0.00568 | -0.035 | 49.835
1.5 | 0.341 | 0.00566 | -0.035 | 60.33
2 | 0.4 | 0.00568 | -0.035 | 70.346
2.5 | 0.457 | 0.00582 | -0.036 | 78.608
3 | 0.515 | 0.00617 | -0.036 | 83.419
3.5 | 0.572 | 0.0066 | -0.036 | 86.693
4 | 0.627 | 0.00725 | -0.037 | 86.55
4.5 | 0.681 | 0.00869 | -0.037 | 78.336
5 | 0.732 | 0.00884 | -0.037 | 82.777
5.5 | 0.777 | 0.00912 | -0.038 | 85.177
6 | 0.816 | 0.00938 | -0.038 | 86.954
6.5 | 0.847 | 0.00956 | -0.038 | 88.626
7 | 0.698 | 0.04632 | -0.015 | 15.069
7.5 | 0.708 | 0.05033 | -0.012 | 14.068
8 | 0.711 | 0.05446 | -0.011 | 13.053
8.5 | 0.706 | 0.05836 | -0.012 | 12.098
9 | 0.694 | 0.06355 | -0.012 | 10.914
9.5 | 0.674 | 0.06844 | -0.011 | 9.851
10 | 0.649 | 0.07364 | -0.012 | 8.815
10.5 | 0.619 | 0.08086 | -0.013 | 7.661
11 | 0.586 | 0.08729 | -0.013 | 6.716
11.5 | 0.551 | 0.09385 | -0.013 | 5.872

## 28. Re 500k Mach 0.10 (2)
BIGFOIL.COM POLAR EXPORT
HN-456
HN-456 |  |  |  | Cl Max: | 1.0121 | at alpha= | 9 | deg
XFOIL ncrit=9 |  |  |  | L/D Max: | 74.8788 | at alpha= | 3 | deg
Re: | 500000 |  |  | Cd Min: | 0.16974 | at alpha= | 14 | deg
Mach: | 0.1 |  |  | Cl=0 at alpha= | -1.3107 | deg
|  |  |  | @ Cl=0.1, Cd= | 0.0052712
|  |  |  | @ Cl=0.4, Cd= | 0.0057137
|  |  |  | @ Cl=0.6, Cd= | 0.0083654
alpha (deg) | Cl | Cd | Cm | Cl/Cd
-11.5 | -0.4674 | 0.11881 | -0.0038 | -3.934
-11 | -0.463 | 0.11124 | -0.0062 | -4.1622
-10.5 | -0.5657 | 0.10489 | -0.0085 | -5.3933
-10 | -0.5579 | 0.09948 | -0.0096 | -5.6082
-9.5 | -0.5573 | 0.09118 | -0.0135 | -6.1121
-9 | -0.5615 | 0.08203 | -0.0183 | -6.8451
-8.5 | -0.5752 | 0.07104 | -0.0261 | -8.0968
-8 | -0.6015 | 0.0578 | -0.036 | -10.4066
-7.5 | -0.6072 | 0.04764 | -0.0374 | -12.7456
-7 | -0.6158 | 0.03192 | -0.0338 | -19.292
-6.5 | -0.6031 | 0.02003 | -0.028 | -30.1098
-6 | -0.5641 | 0.01692 | -0.0251 | -33.3392
-5.5 | -0.5222 | 0.01478 | -0.0223 | -35.3315
-5 | -0.481 | 0.01264 | -0.0196 | -38.0538
-4.5 | -0.4371 | 0.01154 | -0.0173 | -37.8769
-4 | -0.3785 | 0.01029 | -0.0182 | -36.7833
-3.5 | -0.3061 | 0.00916 | -0.022 | -33.417
-3 | -0.2331 | 0.00808 | -0.0264 | -28.849
-2.5 | -0.1639 | 0.00699 | -0.0299 | -23.4478
-2 | -0.0909 | 0.00614 | -0.0337 | -14.8046
-1.5 | -0.0229 | 0.00574 | -0.0359 | -3.9895
-1 | 0.0376 | 0.00546 | -0.0361 | 6.8864
-0.5 | 0.095 | 0.00528 | -0.0356 | 17.9924
0 | 0.1463 | 0.00519 | -0.0337 | 28.1888
0.5 | 0.1971 | 0.00519 | -0.0316 | 37.9769
1 | 0.2589 | 0.00529 | -0.0322 | 48.9414
1.5 | 0.3334 | 0.00547 | -0.0358 | 60.9506
2 | 0.4072 | 0.00574 | -0.0397 | 70.9408
2.5 | 0.4498 | 0.00609 | -0.037 | 73.8588
3 | 0.4942 | 0.0066 | -0.0346 | 74.8788
3.5 | 0.5403 | 0.00726 | -0.0328 | 74.4215
4 | 0.5869 | 0.00811 | -0.0312 | 72.3674
4.5 | 0.6346 | 0.00904 | -0.0299 | 70.1991
5 | 0.6825 | 0.01006 | -0.0287 | 67.8429
5.5 | 0.7295 | 0.01131 | -0.0273 | 64.5004
6 | 0.7767 | 0.01263 | -0.0258 | 61.4964
6.5 | 0.8235 | 0.01401 | -0.0242 | 58.7794
7 | 0.867 | 0.01592 | -0.0221 | 54.4598
7.5 | 0.912 | 0.01767 | -0.0201 | 51.6129
8 | 0.9526 | 0.02023 | -0.0178 | 47.0885
8.5 | 0.9846 | 0.02504 | -0.0144 | 39.3211
9 | 1.0121 | 0.03013 | -0.0109 | 33.5911
9.5 | 0.9843 | 0.04404 | -0.0029 | 22.3501
11.5 | 0.8135 | 0.10337 | -0.0273 | 7.8698
13 | 0.7718 | 0.14996 | -0.048 | 5.1467
13.5 | 0.7804 | 0.16023 | -0.0538 | 4.8705
14 | 0.7881 | 0.16974 | -0.0587 | 4.643

## 29. Re 500k Mach 0.25 (1)
BIGFOIL.COM POLAR EXPORT
HN-456
HN-456 |  |  |  | Cl Max: | 0.828 | at alpha= | 6 | deg
JavaFoil+Calcfoil stall+Eppler ext transition |  |  |  | L/D Max: | 86.576 | at alpha= | 6 | deg
Re: | 500000 |  |  | Cd Min: | 0.00574 | at alpha= | 1.5 | deg
Mach: | 0.25 |  |  | Cl=0 at alpha= | -1.4167 | deg
|  |  |  | @ Cl=0.1, Cd= | 0.0059762
|  |  |  | @ Cl=0.4, Cd= | 0.08912
|  |  |  | @ Cl=0.6, Cd= | 0.08912
alpha (deg) | Cl | Cd | Cm | Cl/Cd
-12.5 | -0.062 | 0.12168 | -0.01 | -0.509
-12 | -0.059 | 0.11166 | -0.01 | -0.53
-11.5 | -0.155 | 0.10206 | -0.01 | -1.515
-11 | -0.225 | 0.09452 | -0.01 | -2.38
-10.5 | -0.284 | 0.08753 | -0.01 | -3.245
-10 | -0.336 | 0.08096 | -0.01 | -4.149
-9.5 | -0.38 | 0.08717 | -0.009 | -4.361
-9 | -0.415 | 0.07669 | -0.009 | -5.416
-8.5 | -0.44 | 0.06863 | -0.01 | -6.416
-8 | -0.454 | 0.06149 | -0.009 | -7.386
-7.5 | -0.457 | 0.05556 | -0.009 | -8.22
-7 | -0.448 | 0.05 | -0.009 | -8.968
-6.5 | -0.43 | 0.04612 | -0.01 | -9.329
-6 | -0.401 | 0.04233 | -0.011 | -9.476
-5.5 | -0.367 | 0.03952 | -0.012 | -9.297
-5 | -0.41 | 0.01031 | -0.032 | -39.811
-4.5 | -0.359 | 0.01039 | -0.032 | -34.528
-4 | -0.304 | 0.01009 | -0.033 | -30.135
-3.5 | -0.247 | 0.00966 | -0.033 | -25.595
-3 | -0.189 | 0.00787 | -0.033 | -24.004
-2.5 | -0.13 | 0.00658 | -0.034 | -19.674
-2 | -0.07 | 0.00633 | -0.034 | -11.017
-1.5 | -0.01 | 0.00622 | -0.034 | -1.569
-1 | 0.05 | 0.00605 | -0.034 | 8.328
-0.5 | 0.111 | 0.00596 | -0.035 | 18.556
0 | 0.171 | 0.00587 | -0.035 | 29.08
0.5 | 0.231 | 0.00578 | -0.035 | 39.891
1 | 0.291 | 0.00576 | -0.036 | 50.445
1.5 | 0.351 | 0.00574 | -0.036 | 61.112
2 | 0.411 | 0.0058 | -0.036 | 70.74
2.5 | 0.47 | 0.00598 | -0.037 | 78.655
3 | 0.529 | 0.00634 | -0.037 | 83.496
3.5 | 0.587 | 0.00679 | -0.037 | 86.493
4 | 0.644 | 0.00767 | -0.038 | 83.943
4.5 | 0.698 | 0.00884 | -0.038 | 78.916
5 | 0.749 | 0.00902 | -0.038 | 83.049
5.5 | 0.793 | 0.00934 | -0.039 | 84.888
6 | 0.828 | 0.00956 | -0.039 | 86.576
6.5 | 0.684 | 0.04384 | -0.017 | 15.605
7 | 0.691 | 0.04778 | -0.013 | 14.467
7.5 | 0.688 | 0.05205 | -0.012 | 13.22
8 | 0.672 | 0.0571 | -0.012 | 11.767
8.5 | 0.642 | 0.06176 | -0.012 | 10.395
9 | 0.599 | 0.06834 | -0.012 | 8.76
9.5 | 0.543 | 0.07526 | -0.013 | 7.217
10 | 0.477 | 0.0833 | -0.013 | 5.73
10.5 | 0.403 | 0.08275 | -0.014 | 4.874
11 | 0.322 | 0.08912 | -0.015 | 3.613

## 30. Re 500k Mach 0.25 (2)
BIGFOIL.COM POLAR EXPORT
HN-456
HN-456 |  |  |  | Cl Max: | 0.9846 | at alpha= | 8.5 | deg
XFOIL ncrit=9 |  |  |  | L/D Max: | 74.3842 | at alpha= | 3 | deg
Re: | 500000 |  |  | Cd Min: | 0.11417 | at alpha= | 11.5 | deg
Mach: | 0.25 |  |  | Cl=0 at alpha= | -99 | deg
|  |  |  | @ Cl=0.1, Cd= | 0.00527
|  |  |  | @ Cl=0.4, Cd= | 0.0059267
|  |  |  | @ Cl=0.6, Cd= | 0.0083677
alpha (deg) | Cl | Cd | Cm | Cl/Cd
0 | 0.1509 | 0.00527 | -0.0346 | 28.6338
0.5 | 0.2023 | 0.00528 | -0.0323 | 38.3144
1 | 0.2617 | 0.00538 | -0.0318 | 48.6431
1.5 | 0.3355 | 0.00558 | -0.0349 | 60.1254
2.5 | 0.462 | 0.00626 | -0.0373 | 73.8019
3 | 0.5073 | 0.00682 | -0.0348 | 74.3842
3.5 | 0.5546 | 0.00752 | -0.0327 | 73.75
4 | 0.6028 | 0.00842 | -0.031 | 71.5914
4.5 | 0.6518 | 0.00943 | -0.0295 | 69.1198
5 | 0.7011 | 0.01054 | -0.028 | 66.518
5.5 | 0.7494 | 0.01195 | -0.0261 | 62.7113
6 | 0.7998 | 0.01311 | -0.0244 | 61.0069
6.5 | 0.8474 | 0.0147 | -0.0223 | 57.6463
7 | 0.8881 | 0.01753 | -0.0189 | 50.6617
7.5 | 0.93 | 0.02047 | -0.0159 | 45.4323
8 | 0.9652 | 0.02476 | -0.0123 | 38.9822
8.5 | 0.9846 | 0.03117 | -0.0076 | 31.5881
9 | 0.9688 | 0.04107 | -0.0013 | 23.589
9.5 | 0.9276 | 0.04946 | 0.0046 | 18.7545
10 | 0.887 | 0.05928 | 0.0016 | 14.9629
10.5 | 0.8475 | 0.07638 | -0.0125 | 11.0958
11 | 0.8105 | 0.09885 | -0.0258 | 8.1993
11.5 | 0.7904 | 0.11417 | -0.0338 | 6.923

## 31. Re 500k Mach 0.50 (1)
BIGFOIL.COM POLAR EXPORT
HN-456
HN-456 |  |  |  | Cl Max: | 1.145 | at alpha= | 20 | deg
JavaFoil+Calcfoil stall+Eppler ext transition |  |  |  | L/D Max: | 82.453 | at alpha= | 3 | deg
Re: | 500000 |  |  | Cd Min: | 0.0061 | at alpha= | 0.5 | deg
Mach: | 0.5 |  |  | Cl=0 at alpha= | -1.4179 | deg
|  |  |  | @ Cl=0.1, Cd= | 0.0062765
|  |  |  | @ Cl=0.4, Cd= | 0.0061915
|  |  |  | @ Cl=0.6, Cd= | 0.11243
alpha (deg) | Cl | Cd | Cm | Cl/Cd
-20 | -0.97 | 0.23167 | -0.014 | -4.187
-19.5 | -0.943 | 0.21932 | -0.014 | -4.3
-19 | -0.918 | 0.21273 | -0.014 | -4.314
-18.5 | -0.893 | 0.20371 | -0.014 | -4.382
-18 | -0.868 | 0.19839 | -0.014 | -4.373
-17.5 | -0.843 | 0.19816 | -0.015 | -4.252
-17 | -0.817 | 0.19338 | -0.015 | -4.226
-16.5 | -0.79 | 0.18382 | -0.014 | -4.299
-16 | -0.765 | 0.1791 | -0.014 | -4.27
-15.5 | -0.739 | 0.17173 | -0.014 | -4.306
-15 | -0.714 | 0.16779 | -0.015 | -4.256
-14.5 | -0.689 | 0.16593 | -0.015 | -4.15
-14 | -0.662 | 0.15389 | -0.014 | -4.298
-13.5 | -0.636 | 0.14882 | -0.014 | -4.273
-13 | -0.61 | 0.14488 | -0.014 | -4.212
-12.5 | -0.585 | 0.14138 | -0.015 | -4.135
-12 | -0.558 | 0.13238 | -0.014 | -4.212
-11.5 | -0.532 | 0.12869 | -0.014 | -4.133
-11 | -0.506 | 0.12541 | -0.014 | -4.035
-10.5 | -0.48 | 0.11832 | -0.014 | -4.057
-10 | -0.453 | 0.11375 | -0.013 | -3.985
-9.5 | -0.427 | 0.10469 | -0.013 | -4.081
-9 | -0.401 | 0.10209 | -0.014 | -3.93
-8.5 | -0.375 | 0.09947 | -0.014 | -3.771
-8 | -0.349 | 0.09285 | -0.013 | -3.753
-7.5 | -0.322 | 0.09112 | -0.013 | -3.537
-7 | -0.296 | 0.08758 | -0.013 | -3.38
-6.5 | -0.27 | 0.05949 | -0.012 | -4.53
-6 | -0.243 | 0.04911 | -0.012 | -4.951
-5.5 | -0.345 | 0.04679 | -0.012 | -7.372
-5 | -0.342 | 0.03964 | -0.012 | -8.636
-4.5 | -0.311 | 0.03621 | -0.015 | -8.602
-4 | -0.335 | 0.01072 | -0.036 | -31.21
-3.5 | -0.274 | 0.01033 | -0.037 | -26.569
-3 | -0.21 | 0.00987 | -0.037 | -21.335
-2.5 | -0.145 | 0.00772 | -0.037 | -18.732
-2 | -0.078 | 0.00675 | -0.038 | -11.552
-1.5 | -0.011 | 0.00652 | -0.038 | -1.673
-1 | 0.056 | 0.00638 | -0.039 | 8.818
-0.5 | 0.124 | 0.00622 | -0.039 | 19.858
0 | 0.191 | 0.00614 | -0.039 | 31.059
0.5 | 0.258 | 0.0061 | -0.04 | 42.296
1 | 0.325 | 0.0061 | -0.04 | 53.285
1.5 | 0.392 | 0.00617 | -0.04 | 63.509
2 | 0.459 | 0.00635 | -0.041 | 72.211
2.5 | 0.525 | 0.00667 | -0.041 | 78.672
3 | 0.59 | 0.00716 | -0.041 | 82.453
3.5 | 0.654 | 0.00807 | -0.042 | 81.012
4 | 0.714 | 0.00937 | -0.042 | 76.249
4.5 | 0.768 | 0.00961 | -0.042 | 79.951
5 | 0.812 | 0.01012 | -0.043 | 80.234
5.5 | 0.658 | 0.04125 | -0.015 | 15.962
6 | 0.556 | 0.04964 | -0.013 | 11.195
6.5 | 0.424 | 0.05032 | -0.015 | 8.419
7 | 0.45 | 0.06042 | -0.015 | 7.452
7.5 | 0.477 | 0.09178 | -0.017 | 5.2
8 | 0.504 | 0.09406 | -0.017 | 5.358
8.5 | 0.531 | 0.0957 | -0.017 | 5.545
9 | 0.558 | 0.10599 | -0.019 | 5.263
9.5 | 0.584 | 0.11107 | -0.019 | 5.261
10 | 0.611 | 0.11336 | -0.019 | 5.39
10.5 | 0.638 | 0.12098 | -0.021 | 5.278
11 | 0.665 | 0.12405 | -0.021 | 5.361
11.5 | 0.691 | 0.12724 | -0.021 | 5.434
12 | 0.719 | 0.13994 | -0.023 | 5.141
12.5 | 0.746 | 0.14331 | -0.023 | 5.205
13 | 0.772 | 0.145 | -0.023 | 5.326
13.5 | 0.799 | 0.15215 | -0.024 | 5.253
14 | 0.827 | 0.15992 | -0.025 | 5.171
14.5 | 0.853 | 0.16373 | -0.025 | 5.211
15 | 0.88 | 0.17232 | -0.025 | 5.104
15.5 | 0.906 | 0.17608 | -0.026 | 5.147
16 | 0.934 | 0.18465 | -0.027 | 5.061
16.5 | 0.961 | 0.19172 | -0.027 | 5.01
17 | 0.987 | 0.19412 | -0.028 | 5.083
17.5 | 1.013 | 0.19972 | -0.028 | 5.072
18 | 1.042 | 0.2117 | -0.029 | 4.924
18.5 | 1.068 | 0.20908 | -0.029 | 5.107
19 | 1.094 | 0.21557 | -0.03 | 5.074
19.5 | 1.12 | 0.22681 | -0.03 | 4.936
20 | 1.145 | 0.23254 | -0.03 | 4.926

## 32. Re 500k Mach 0.50 (2)
BIGFOIL.COM POLAR EXPORT
HN-456
HN-456 |  |  |  | Cl Max: | 1.0798 | at alpha= | 20 | deg
XFOIL ncrit=9 |  |  |  | L/D Max: | 72.932 | at alpha= | 2.5 | deg
Re: | 500000 |  |  | Cd Min: | 0.3008 | at alpha= | 20 | deg
Mach: | 0.5 |  |  | Cl=0 at alpha= | -1.3737 | deg
|  |  |  | @ Cl=0.1, Cd= | 0.0056906
|  |  |  | @ Cl=0.4, Cd= | 0.0062835
|  |  |  | @ Cl=0.6, Cd= | 0.0083822
alpha (deg) | Cl | Cd | Cm | Cl/Cd
-20 | -0.878 | 0.28041 | 0.0788 | -3.1311
-19.5 | -0.8561 | 0.27211 | 0.0738 | -3.1462
-19 | -0.8336 | 0.26383 | 0.0685 | -3.1596
-18.5 | -0.8119 | 0.2558 | 0.0632 | -3.174
-18 | -0.7911 | 0.24785 | 0.0578 | -3.1918
-17.5 | -0.7707 | 0.23981 | 0.0527 | -3.2138
-17 | -0.7505 | 0.23161 | 0.0477 | -3.2404
-16.5 | -0.729 | 0.22167 | 0.044 | -3.2887
-16 | -0.7078 | 0.21318 | 0.0408 | -3.3202
-15.5 | -0.6875 | 0.20524 | 0.0368 | -3.3497
-15 | -0.6675 | 0.1972 | 0.0327 | -3.3849
-14.5 | -0.6481 | 0.18903 | 0.0286 | -3.4286
-14 | -0.629 | 0.18062 | 0.0243 | -3.4824
-13.5 | -0.6128 | 0.17277 | 0.0188 | -3.5469
-13 | -0.4697 | 0.1456 | 0.0082 | -3.226
-12.5 | -0.458 | 0.14044 | 0.0058 | -3.2612
-12 | -0.5674 | 0.14647 | 0.0087 | -3.8738
-11.5 | -0.552 | 0.13914 | 0.006 | -3.9672
-11 | -0.5398 | 0.13097 | 0.0025 | -4.1216
-10.5 | -0.5301 | 0.12277 | -0.0029 | -4.3178
-10 | -0.52 | 0.11428 | -0.0069 | -4.5502
-9.5 | -0.5111 | 0.10582 | -0.0105 | -4.8299
-9 | -0.4219 | 0.08571 | -0.0169 | -4.9224
-8 | -0.5092 | 0.07725 | -0.0207 | -6.5916
-7.5 | -0.5169 | 0.06779 | -0.0256 | -7.625
-7 | -0.5297 | 0.05755 | -0.0326 | -9.2042
-6.5 | -0.5499 | 0.04753 | -0.039 | -11.5695
-6 | -0.5632 | 0.03863 | -0.0391 | -14.5793
-5.5 | -0.5668 | 0.03047 | -0.0355 | -18.6019
-5 | -0.5551 | 0.02324 | -0.0301 | -23.8855
-4.5 | -0.4999 | 0.01689 | -0.0299 | -29.5974
-4 | -0.418 | 0.01293 | -0.0315 | -32.3279
-3.5 | -0.3296 | 0.01073 | -0.0349 | -30.7176
-3 | -0.2462 | 0.00923 | -0.0377 | -26.6739
-2.5 | -0.1631 | 0.00796 | -0.0412 | -20.4899
-2 | -0.0867 | 0.00673 | -0.0435 | -12.8826
-1.5 | -0.0165 | 0.00607 | -0.0437 | -2.7183
-1 | 0.0488 | 0.00579 | -0.0426 | 8.4283
-0.5 | 0.1106 | 0.00567 | -0.0407 | 19.5062
0.5 | 0.2276 | 0.00569 | -0.0357 | 40
1 | 0.2841 | 0.00581 | -0.0327 | 48.8985
1.5 | 0.3533 | 0.00605 | -0.0325 | 58.3967
2 | 0.4393 | 0.00648 | -0.0363 | 67.7932
2.5 | 0.5149 | 0.00706 | -0.0383 | 72.932
3 | 0.5642 | 0.00774 | -0.0348 | 72.8941
3.5 | 0.6166 | 0.00868 | -0.0318 | 71.0369
4 | 0.6718 | 0.00975 | -0.0291 | 68.9026
4.5 | 0.7273 | 0.01106 | -0.0263 | 65.7595
5 | 0.7818 | 0.01271 | -0.0227 | 61.5106
5.5 | 0.8345 | 0.01473 | -0.0185 | 56.6531
6 | 0.8762 | 0.01865 | -0.0124 | 46.9812
6.5 | 0.9127 | 0.02326 | -0.0068 | 39.239
7 | 0.9159 | 0.03036 | -0.0004 | 30.168
7.5 | 0.8962 | 0.03725 | 0.0059 | 24.0591
8 | 0.8645 | 0.04535 | 0.0062 | 19.0628
8.5 | 0.8341 | 0.05793 | -0.0035 | 14.3984
9 | 0.8119 | 0.07355 | -0.0153 | 11.0387
9.5 | 0.7924 | 0.08752 | -0.0235 | 9.0539
10 | 0.7792 | 0.1005 | -0.0307 | 7.7532
10.5 | 0.7713 | 0.11305 | -0.0373 | 6.8226
11 | 0.7697 | 0.1247 | -0.0433 | 6.1724
11.5 | 0.7724 | 0.13601 | -0.049 | 5.679
12.5 | 0.7874 | 0.16011 | -0.0605 | 4.9179
13 | 0.8006 | 0.17019 | -0.0637 | 4.7042
13.5 | 0.8168 | 0.18034 | -0.0686 | 4.5292
14 | 0.8342 | 0.19025 | -0.0737 | 4.3848
14.5 | 0.8524 | 0.20001 | -0.079 | 4.2618
15 | 0.8689 | 0.20918 | -0.0858 | 4.1538
15.5 | 0.8889 | 0.21852 | -0.0916 | 4.0678
16 | 0.9098 | 0.22683 | -0.0962 | 4.0109
16.5 | 0.9313 | 0.237 | -0.0993 | 3.9295
17 | 0.952 | 0.24652 | -0.1048 | 3.8618
17.5 | 0.9724 | 0.25574 | -0.1105 | 3.8023
18 | 0.9923 | 0.2646 | -0.1172 | 3.7502
18.5 | 1.0147 | 0.27393 | -0.1233 | 3.7042
19 | 1.0365 | 0.28303 | -0.1288 | 3.6622
19.5 | 1.0582 | 0.29198 | -0.1342 | 3.6242
20 | 1.0798 | 0.3008 | -0.1395 | 3.5898

## 33. Re 750k Mach 0.00 (1)
BIGFOIL.COM POLAR EXPORT
HN-456
HN-456 |  |  |  | Cl Max: | 0.871 | at alpha= | 7 | deg
JavaFoil+Calcfoil stall+Eppler ext transition |  |  |  | L/D Max: | 95.816 | at alpha= | 7 | deg
Re: | 750000 |  |  | Cd Min: | 0.00524 | at alpha= | 1.5 | deg
Mach: | 0 |  |  | Cl=0 at alpha= | -1.4224 | deg
|  |  |  | @ Cl=0.1, Cd= | 0.0054033
|  |  |  | @ Cl=0.4, Cd= | 0.0053049
|  |  |  | @ Cl=0.6, Cd= | 0.08994
alpha (deg) | Cl | Cd | Cm | Cl/Cd
-14 | -0.332 | 0.11823 | -0.01 | -2.811
-13.5 | -0.354 | 0.11239 | -0.01 | -3.146
-13 | -0.375 | 0.10619 | -0.01 | -3.533
-12.5 | -0.397 | 0.09825 | -0.01 | -4.039
-12 | -0.418 | 0.09215 | -0.01 | -4.537
-11.5 | -0.438 | 0.08746 | -0.01 | -5.013
-11 | -0.457 | 0.08115 | -0.01 | -5.633
-10.5 | -0.473 | 0.07682 | -0.009 | -6.161
-10 | -0.486 | 0.0751 | -0.009 | -6.472
-9.5 | -0.495 | 0.0698 | -0.009 | -7.09
-9 | -0.499 | 0.06328 | -0.009 | -7.881
-8.5 | -0.497 | 0.05839 | -0.009 | -8.512
-8 | -0.489 | 0.05418 | -0.009 | -9.028
-7.5 | -0.475 | 0.05017 | -0.009 | -9.472
-7 | -0.455 | 0.04666 | -0.01 | -9.755
-6.5 | -0.43 | 0.04343 | -0.011 | -9.891
-6 | -0.397 | 0.04033 | -0.013 | -9.851
-5.5 | -0.449 | 0.00964 | -0.031 | -46.592
-5 | -0.401 | 0.00975 | -0.031 | -41.074
-4.5 | -0.349 | 0.00949 | -0.031 | -36.786
-4 | -0.295 | 0.00905 | -0.031 | -32.619
-3.5 | -0.24 | 0.00873 | -0.032 | -27.474
-3 | -0.183 | 0.00672 | -0.032 | -27.216
-2.5 | -0.125 | 0.00614 | -0.032 | -20.422
-2 | -0.068 | 0.0058 | -0.033 | -11.653
-1.5 | -0.009 | 0.0056 | -0.033 | -1.689
-1 | 0.049 | 0.0055 | -0.033 | 8.874
-0.5 | 0.107 | 0.00539 | -0.034 | 19.846
0 | 0.165 | 0.00532 | -0.034 | 31.052
0.5 | 0.223 | 0.00525 | -0.034 | 42.532
1 | 0.282 | 0.00525 | -0.035 | 53.58
1.5 | 0.34 | 0.00524 | -0.035 | 64.854
2 | 0.398 | 0.0053 | -0.035 | 75.009
2.5 | 0.455 | 0.00544 | -0.036 | 83.704
3 | 0.512 | 0.00565 | -0.036 | 90.7
3.5 | 0.569 | 0.00596 | -0.036 | 95.396
4 | 0.624 | 0.00661 | -0.036 | 94.421
4.5 | 0.677 | 0.00802 | -0.037 | 84.495
5 | 0.728 | 0.0082 | -0.037 | 88.832
5.5 | 0.774 | 0.00839 | -0.037 | 92.208
6 | 0.813 | 0.00864 | -0.038 | 94.171
6.5 | 0.846 | 0.00884 | -0.038 | 95.732
7 | 0.871 | 0.00909 | -0.038 | 95.816
7.5 | 0.711 | 0.04857 | -0.015 | 14.637
8 | 0.715 | 0.05242 | -0.012 | 13.647
8.5 | 0.713 | 0.05646 | -0.013 | 12.635
9 | 0.704 | 0.06067 | -0.012 | 11.611
9.5 | 0.689 | 0.0651 | -0.013 | 10.586
10 | 0.668 | 0.06981 | -0.013 | 9.574
10.5 | 0.643 | 0.07541 | -0.013 | 8.529
11 | 0.615 | 0.08084 | -0.013 | 7.603
11.5 | 0.584 | 0.08495 | -0.014 | 6.874
12 | 0.552 | 0.08994 | -0.015 | 6.136

## 34. Re 750k Mach 0.00 (2)
BIGFOIL.COM POLAR EXPORT
HN-456
HN-456 |  |  |  | Cl Max: | 1.0776 | at alpha= | 10 | deg
XFOIL ncrit=9 |  |  |  | L/D Max: | 80.3437 | at alpha= | 3 | deg
Re: | 750000 |  |  | Cd Min: | 0.18453 | at alpha= | 15 | deg
Mach: | 0 |  |  | Cl=0 at alpha= | -1.4322 | deg
|  |  |  | @ Cl=0.1, Cd= | 0.0045299
|  |  |  | @ Cl=0.4, Cd= | 0.0053173
|  |  |  | @ Cl=0.6, Cd= | 0.0077739
alpha (deg) | Cl | Cd | Cm | Cl/Cd
-12.5 | -0.5757 | 0.13981 | 0.0065 | -4.1177
-12 | -0.5686 | 0.1314 | 0.0033 | -4.3272
-11.5 | -0.5779 | 0.11919 | -0.001 | -4.8486
-11 | -0.5726 | 0.11186 | -0.0037 | -5.1189
-10.5 | -0.57 | 0.10372 | -0.0071 | -5.4956
-10 | -0.5632 | 0.09725 | -0.0099 | -5.7913
-9.5 | -0.5679 | 0.08752 | -0.0147 | -6.4888
-8.5 | -0.6056 | 0.06323 | -0.0332 | -9.5777
-8 | -0.6304 | 0.04884 | -0.038 | -12.9075
-7.5 | -0.6581 | 0.02965 | -0.0339 | -22.1956
-7 | -0.6454 | 0.02005 | -0.0287 | -32.1895
-6.5 | -0.6107 | 0.01581 | -0.0251 | -38.6275
-6 | -0.5698 | 0.01376 | -0.0224 | -41.4099
-5.5 | -0.5299 | 0.0115 | -0.0196 | -46.0783
-5 | -0.4702 | 0.01086 | -0.0208 | -43.2965
-4.5 | -0.4005 | 0.00957 | -0.0241 | -41.8495
-4 | -0.3325 | 0.00876 | -0.0269 | -37.9566
-3.5 | -0.2604 | 0.00787 | -0.0308 | -33.0877
-3 | -0.1939 | 0.007 | -0.0336 | -27.7
-2.5 | -0.1236 | 0.00609 | -0.0372 | -20.2956
-2 | -0.0648 | 0.00522 | -0.0381 | -12.4138
-1.5 | -0.0074 | 0.00482 | -0.0381 | -1.5353
-1 | 0.0472 | 0.00462 | -0.0374 | 10.2165
-0.5 | 0.0997 | 0.00453 | -0.0362 | 22.0088
0 | 0.1515 | 0.00452 | -0.0348 | 33.5177
0.5 | 0.2019 | 0.00456 | -0.0331 | 44.2763
1 | 0.2512 | 0.00464 | -0.0312 | 54.1379
1.5 | 0.3051 | 0.00483 | -0.0303 | 63.1677
2 | 0.3736 | 0.00515 | -0.033 | 72.5437
2.5 | 0.4462 | 0.00561 | -0.037 | 79.5365
3 | 0.4909 | 0.00611 | -0.0349 | 80.3437
3.5 | 0.5367 | 0.00681 | -0.0331 | 78.8106
4 | 0.5848 | 0.00752 | -0.0319 | 77.766
4.5 | 0.6333 | 0.00833 | -0.0308 | 76.0264
5 | 0.6821 | 0.0092 | -0.0298 | 74.1413
5.5 | 0.7307 | 0.01017 | -0.0287 | 71.8486
6 | 0.7807 | 0.01097 | -0.0277 | 71.1668
6.5 | 0.8303 | 0.01182 | -0.0268 | 70.2453
7 | 0.8779 | 0.01302 | -0.0254 | 67.427
7.5 | 0.9211 | 0.01492 | -0.0233 | 61.7359
8 | 0.9637 | 0.01687 | -0.0212 | 57.1251
8.5 | 1.0025 | 0.01955 | -0.0186 | 51.2788
9 | 1.0349 | 0.02367 | -0.0153 | 43.722
9.5 | 1.0585 | 0.02894 | -0.0115 | 36.5757
10 | 1.0776 | 0.0333 | -0.0079 | 32.3604
10.5 | 1.0748 | 0.03914 | -0.0027 | 27.4604
11 | 1.0065 | 0.04956 | 0.0046 | 20.3087
11.5 | 0.9391 | 0.06509 | -0.0032 | 14.4277
12 | 0.8823 | 0.09072 | -0.0226 | 9.7255
13 | 0.7742 | 0.14577 | -0.0472 | 5.3111
13.5 | 0.7791 | 0.15649 | -0.0523 | 4.9786
14 | 0.79 | 0.16587 | -0.057 | 4.7628
14.5 | 0.8001 | 0.17587 | -0.0623 | 4.5494
15 | 0.8109 | 0.18453 | -0.0667 | 4.3944

## 35. Re 750k Mach 0.10 (1)
BIGFOIL.COM POLAR EXPORT
HN-456
HN-456 |  |  |  | Cl Max: | 0.871 | at alpha= | 7 | deg
JavaFoil+Calcfoil stall+Eppler ext transition |  |  |  | L/D Max: | 95.359 | at alpha= | 3.5 | deg
Re: | 750000 |  |  | Cd Min: | 0.00525 | at alpha= | 1.5 | deg
Mach: | 0.1 |  |  | Cl=0 at alpha= | -1.4224 | deg
|  |  |  | @ Cl=0.1, Cd= | 0.0054149
|  |  |  | @ Cl=0.4, Cd= | 0.00532
|  |  |  | @ Cl=0.6, Cd= | 0.09125
alpha (deg) | Cl | Cd | Cm | Cl/Cd
-13.5 | -0.316 | 0.11562 | -0.01 | -2.733
-13 | -0.34 | 0.10835 | -0.01 | -3.138
-12.5 | -0.365 | 0.10052 | -0.01 | -3.626
-12 | -0.389 | 0.09371 | -0.01 | -4.15
-11.5 | -0.413 | 0.08803 | -0.01 | -4.687
-11 | -0.435 | 0.08311 | -0.01 | -5.233
-10.5 | -0.455 | 0.0776 | -0.01 | -5.859
-10 | -0.471 | 0.07244 | -0.009 | -6.503
-9.5 | -0.483 | 0.0707 | -0.009 | -6.835
-9 | -0.49 | 0.06463 | -0.009 | -7.586
-8.5 | -0.491 | 0.05946 | -0.009 | -8.261
-8 | -0.486 | 0.05465 | -0.009 | -8.887
-7.5 | -0.474 | 0.05055 | -0.009 | -9.367
-7 | -0.455 | 0.04668 | -0.01 | -9.743
-6.5 | -0.43 | 0.04364 | -0.011 | -9.853
-6 | -0.398 | 0.04047 | -0.013 | -9.835
-5.5 | -0.451 | 0.00967 | -0.031 | -46.607
-5 | -0.402 | 0.00982 | -0.031 | -40.931
-4.5 | -0.351 | 0.00951 | -0.031 | -36.855
-4 | -0.297 | 0.00906 | -0.032 | -32.72
-3.5 | -0.241 | 0.00874 | -0.032 | -27.574
-3 | -0.184 | 0.00677 | -0.032 | -27.178
-2.5 | -0.126 | 0.00617 | -0.033 | -20.443
-2 | -0.068 | 0.00581 | -0.033 | -11.684
-1.5 | -0.009 | 0.00561 | -0.033 | -1.693
-1 | 0.049 | 0.00551 | -0.034 | 8.897
-0.5 | 0.108 | 0.0054 | -0.034 | 19.91
0 | 0.166 | 0.00533 | -0.034 | 31.152
0.5 | 0.225 | 0.00527 | -0.034 | 42.639
1 | 0.283 | 0.00527 | -0.035 | 53.73
1.5 | 0.341 | 0.00525 | -0.035 | 64.957
2 | 0.4 | 0.00532 | -0.035 | 75.147
2.5 | 0.457 | 0.00546 | -0.036 | 83.801
3 | 0.515 | 0.00568 | -0.036 | 90.639
3.5 | 0.572 | 0.006 | -0.036 | 95.359
4 | 0.627 | 0.00664 | -0.037 | 94.426
4.5 | 0.681 | 0.00804 | -0.037 | 84.651
5 | 0.732 | 0.00823 | -0.037 | 88.895
5.5 | 0.777 | 0.00843 | -0.038 | 92.163
6 | 0.816 | 0.00868 | -0.038 | 93.962
6.5 | 0.847 | 0.00889 | -0.038 | 95.298
7 | 0.871 | 0.00913 | -0.038 | 95.313
7.5 | 0.709 | 0.04886 | -0.015 | 14.51
8 | 0.711 | 0.0526 | -0.013 | 13.52
8.5 | 0.706 | 0.05681 | -0.013 | 12.432
9 | 0.694 | 0.06122 | -0.013 | 11.331
9.5 | 0.674 | 0.06585 | -0.012 | 10.24
10 | 0.649 | 0.0708 | -0.013 | 9.171
10.5 | 0.62 | 0.07509 | -0.014 | 8.252
11 | 0.586 | 0.07997 | -0.014 | 7.334
11.5 | 0.551 | 0.08571 | -0.015 | 6.433
12 | 0.515 | 0.09125 | -0.015 | 5.644

## 36. Re 750k Mach 0.10 (2)
BIGFOIL.COM POLAR EXPORT
HN-456
HN-456 |  |  |  | Cl Max: | 1.0544 | at alpha= | 10 | deg
XFOIL ncrit=9 |  |  |  | L/D Max: | 80.342 | at alpha= | 3 | deg
Re: | 750000 |  |  | Cd Min: | 0.1855 | at alpha= | 15 | deg
Mach: | 0.1 |  |  | Cl=0 at alpha= | -1.4341 | deg
|  |  |  | @ Cl=0.1, Cd= | 0.0045503
|  |  |  | @ Cl=0.4, Cd= | 0.0053387
|  |  |  | @ Cl=0.6, Cd= | 0.0077837
alpha (deg) | Cl | Cd | Cm | Cl/Cd
-7.5 | -0.6521 | 0.03198 | -0.035 | -20.3909
-7 | -0.6451 | 0.02167 | -0.0298 | -29.7693
-6.5 | -0.6134 | 0.01651 | -0.0258 | -37.1532
-6 | -0.5733 | 0.01403 | -0.0228 | -40.8624
-5.5 | -0.5333 | 0.01168 | -0.0199 | -45.6592
-5 | -0.4725 | 0.01091 | -0.0212 | -43.3089
-4.5 | -0.4025 | 0.00963 | -0.0245 | -41.7965
-4 | -0.3338 | 0.00879 | -0.0273 | -37.975
-3.5 | -0.261 | 0.0079 | -0.0312 | -33.038
-3 | -0.1943 | 0.00704 | -0.0339 | -27.5994
-2.5 | -0.125 | 0.00613 | -0.0373 | -20.3915
-2 | -0.0653 | 0.00524 | -0.0383 | -12.4618
-1.5 | -0.0072 | 0.00483 | -0.0384 | -1.4907
-1 | 0.0474 | 0.00464 | -0.0376 | 10.2155
-0.5 | 0.1002 | 0.00455 | -0.0363 | 22.022
0 | 0.1522 | 0.00454 | -0.035 | 33.5242
0.5 | 0.203 | 0.00458 | -0.0333 | 44.3231
1 | 0.2525 | 0.00466 | -0.0313 | 54.1845
1.5 | 0.3061 | 0.00485 | -0.0303 | 63.1134
2 | 0.3745 | 0.00518 | -0.0329 | 72.2973
2.5 | 0.4484 | 0.00564 | -0.037 | 79.5035
3 | 0.4933 | 0.00614 | -0.0349 | 80.342
3.5 | 0.5395 | 0.00684 | -0.0332 | 78.8743
4 | 0.5877 | 0.00758 | -0.0319 | 77.533
4.5 | 0.6366 | 0.00839 | -0.0307 | 75.876
5 | 0.6857 | 0.00926 | -0.0297 | 74.0497
5.5 | 0.7347 | 0.01024 | -0.0285 | 71.748
6 | 0.7849 | 0.01106 | -0.0275 | 70.9675
6.5 | 0.8347 | 0.01195 | -0.0265 | 69.8494
7 | 0.8823 | 0.01323 | -0.0249 | 66.6893
7.5 | 0.9252 | 0.01525 | -0.0226 | 60.6689
8 | 0.9669 | 0.01744 | -0.0203 | 55.4415
8.5 | 1.0045 | 0.02053 | -0.0174 | 48.9284
9 | 1.0332 | 0.02551 | -0.0136 | 40.5018
9.5 | 1.0502 | 0.03151 | -0.0092 | 33.3291
10 | 1.0544 | 0.03742 | -0.0044 | 28.1774
10.5 | 1.017 | 0.04509 | 0.0031 | 22.5549
11 | 0.9726 | 0.05396 | 0.0038 | 18.0245
11.5 | 0.9069 | 0.07348 | -0.0105 | 12.3421
12 | 0.8322 | 0.10642 | -0.0309 | 7.82
13 | 0.7739 | 0.14678 | -0.0478 | 5.2725
13.5 | 0.7792 | 0.15742 | -0.0529 | 4.9498
14 | 0.789 | 0.16704 | -0.0577 | 4.7234
14.5 | 0.8008 | 0.17681 | -0.063 | 4.5292
15 | 0.8119 | 0.1855 | -0.0674 | 4.3768

## 37. Re 750k Mach 0.25 (1)
BIGFOIL.COM POLAR EXPORT
HN-456
HN-456 |  |  |  | Cl Max: | 0.852 | at alpha= | 6.5 | deg
JavaFoil+Calcfoil stall+Eppler ext transition |  |  |  | L/D Max: | 94.799 | at alpha= | 3.5 | deg
Re: | 750000 |  |  | Cd Min: | 0.00533 | at alpha= | 1 | deg
Mach: | 0.25 |  |  | Cl=0 at alpha= | -1.4167 | deg
|  |  |  | @ Cl=0.1, Cd= | 0.0054816
|  |  |  | @ Cl=0.4, Cd= | 0.09162
|  |  |  | @ Cl=0.6, Cd= | 0.09162
alpha (deg) | Cl | Cd | Cm | Cl/Cd
-10.5 | -0.284 | 0.08277 | -0.01 | -3.433
-10 | -0.336 | 0.07603 | -0.01 | -4.42
-9.5 | -0.38 | 0.07162 | -0.01 | -5.309
-9 | -0.415 | 0.06553 | -0.01 | -6.34
-8.5 | -0.44 | 0.06108 | -0.01 | -7.212
-8 | -0.454 | 0.05882 | -0.01 | -7.722
-7.5 | -0.457 | 0.05296 | -0.01 | -8.625
-7 | -0.448 | 0.04838 | -0.01 | -9.27
-6.5 | -0.43 | 0.0445 | -0.01 | -9.671
-6 | -0.402 | 0.04127 | -0.012 | -9.728
-5.5 | -0.458 | 0.00985 | -0.032 | -46.487
-5 | -0.41 | 0.00999 | -0.032 | -41.072
-4.5 | -0.359 | 0.00973 | -0.032 | -36.852
-4 | -0.304 | 0.00922 | -0.033 | -32.971
-3.5 | -0.247 | 0.00887 | -0.033 | -27.886
-3 | -0.189 | 0.00714 | -0.033 | -26.468
-2.5 | -0.13 | 0.00631 | -0.034 | -20.533
-2 | -0.07 | 0.0059 | -0.034 | -11.827
-1.5 | -0.01 | 0.00568 | -0.034 | -1.717
-1 | 0.05 | 0.00558 | -0.034 | 9.029
-0.5 | 0.111 | 0.00546 | -0.035 | 20.235
0 | 0.171 | 0.00539 | -0.035 | 31.68
0.5 | 0.231 | 0.00534 | -0.035 | 43.234
1 | 0.291 | 0.00533 | -0.036 | 54.552
1.5 | 0.351 | 0.00535 | -0.036 | 65.6
2 | 0.411 | 0.00542 | -0.036 | 75.791
2.5 | 0.47 | 0.00558 | -0.037 | 84.231
3 | 0.529 | 0.00581 | -0.037 | 91.075
3.5 | 0.587 | 0.00619 | -0.037 | 94.799
4 | 0.644 | 0.00704 | -0.038 | 91.416
4.5 | 0.698 | 0.0082 | -0.038 | 85.091
5 | 0.749 | 0.00841 | -0.038 | 89.104
5.5 | 0.793 | 0.00863 | -0.039 | 91.838
6 | 0.828 | 0.00886 | -0.039 | 93.412
6.5 | 0.852 | 0.00908 | -0.039 | 93.816
7 | 0.692 | 0.04652 | -0.016 | 14.885
7.5 | 0.688 | 0.05047 | -0.013 | 13.637
8 | 0.672 | 0.05494 | -0.013 | 12.234
8.5 | 0.642 | 0.05924 | -0.013 | 10.839
9 | 0.599 | 0.06555 | -0.013 | 9.135
9.5 | 0.543 | 0.07182 | -0.014 | 7.564
10 | 0.478 | 0.07401 | -0.014 | 6.453
10.5 | 0.404 | 0.07946 | -0.015 | 5.078
11 | 0.322 | 0.08497 | -0.016 | 3.792
11.5 | 0.231 | 0.09162 | -0.016 | 2.524

## 38. Re 750k Mach 0.25 (2)
BIGFOIL.COM POLAR EXPORT
HN-456
HN-456 |  |  |  | Cl Max: | 1.0013 | at alpha= | 8.5 | deg
XFOIL ncrit=9 |  |  |  | L/D Max: | 80.0948 | at alpha= | 3 | deg
Re: | 750000 |  |  | Cd Min: | 0.16208 | at alpha= | 13.5 | deg
Mach: | 0.25 |  |  | Cl=0 at alpha= | -1.4344 | deg
|  |  |  | @ Cl=0.1, Cd= | 0.0046338
|  |  |  | @ Cl=0.4, Cd= | 0.0054204
|  |  |  | @ Cl=0.6, Cd= | 0.0077872
alpha (deg) | Cl | Cd | Cm | Cl/Cd
-7 | -0.6303 | 0.03103 | -0.0354 | -20.3126
-6.5 | -0.6205 | 0.02208 | -0.0303 | -28.1024
-6 | -0.5901 | 0.0166 | -0.0258 | -35.5482
-5.5 | -0.5487 | 0.01409 | -0.0223 | -38.9425
-5 | -0.485 | 0.01139 | -0.0238 | -42.5812
-4.5 | -0.4134 | 0.00997 | -0.0266 | -41.4644
-4 | -0.341 | 0.00901 | -0.0295 | -37.8468
-3.5 | -0.2659 | 0.00812 | -0.0332 | -32.7463
-3 | -0.1959 | 0.0072 | -0.0361 | -27.2083
-2.5 | -0.1282 | 0.00629 | -0.0385 | -20.3816
-2 | -0.0661 | 0.00536 | -0.0396 | -12.3321
-1.5 | -0.0073 | 0.00491 | -0.0395 | -1.4868
-1 | 0.0483 | 0.00471 | -0.0385 | 10.2548
-0.5 | 0.1026 | 0.00463 | -0.0372 | 22.1598
0 | 0.1563 | 0.00463 | -0.0358 | 33.7581
0.5 | 0.2089 | 0.00467 | -0.0341 | 44.7323
1 | 0.26 | 0.00477 | -0.0321 | 54.5073
1.5 | 0.3126 | 0.00496 | -0.0304 | 63.0242
2 | 0.3801 | 0.00529 | -0.0323 | 71.8526
2.5 | 0.4564 | 0.00579 | -0.0365 | 78.8256
3 | 0.507 | 0.00633 | -0.0352 | 80.0948
3.5 | 0.5543 | 0.00707 | -0.0332 | 78.4017
4 | 0.604 | 0.00785 | -0.0317 | 76.9427
4.5 | 0.6545 | 0.00871 | -0.0304 | 75.1435
5 | 0.7052 | 0.00966 | -0.029 | 73.0021
5.5 | 0.7559 | 0.01073 | -0.0275 | 70.4473
6 | 0.8078 | 0.01166 | -0.0261 | 69.2796
6.5 | 0.8578 | 0.01294 | -0.0243 | 66.2906
7 | 0.9012 | 0.01522 | -0.0214 | 59.2116
7.5 | 0.944 | 0.01774 | -0.0183 | 53.2131
8 | 0.9796 | 0.02175 | -0.0145 | 45.0391
8.5 | 1.0013 | 0.0279 | -0.0096 | 35.8889
9 | 0.9986 | 0.03584 | -0.0037 | 27.8627
9.5 | 0.97 | 0.04308 | 0.0031 | 22.5162
10 | 0.9308 | 0.05103 | 0.0046 | 18.2403
10.5 | 0.8913 | 0.06418 | -0.0047 | 13.8875
11 | 0.8582 | 0.08453 | -0.0199 | 10.1526
11.5 | 0.8177 | 0.10567 | -0.0308 | 7.7382
12 | 0.7816 | 0.12775 | -0.0406 | 6.1182
13 | 0.7742 | 0.15174 | -0.0514 | 5.1021
13.5 | 0.7821 | 0.16208 | -0.0563 | 4.8254

## 39. Re 750k Mach 0.50 (1)
BIGFOIL.COM POLAR EXPORT
HN-456
HN-456 |  |  |  | Cl Max: | 1.146 | at alpha= | 20 | deg
JavaFoil+Calcfoil stall+Eppler ext transition |  |  |  | L/D Max: | 90.413 | at alpha= | 3 | deg
Re: | 750000 |  |  | Cd Min: | 0.00559 | at alpha= | 0.5 | deg
Mach: | 0.5 |  |  | Cl=0 at alpha= | -1.4179 | deg
|  |  |  | @ Cl=0.1, Cd= | 0.00576
|  |  |  | @ Cl=0.4, Cd= | 0.0057403
|  |  |  | @ Cl=0.6, Cd= | 0.10126
alpha (deg) | Cl | Cd | Cm | Cl/Cd
-20 | -0.97 | 0.20679 | -0.014 | -4.691
-19.5 | -0.943 | 0.20058 | -0.014 | -4.703
-19 | -0.918 | 0.19374 | -0.014 | -4.737
-18.5 | -0.893 | 0.1896 | -0.014 | -4.708
-18 | -0.868 | 0.18597 | -0.014 | -4.666
-17.5 | -0.843 | 0.18139 | -0.015 | -4.645
-17 | -0.818 | 0.17699 | -0.015 | -4.619
-16.5 | -0.79 | 0.16779 | -0.014 | -4.71
-16 | -0.765 | 0.16143 | -0.014 | -4.738
-15.5 | -0.739 | 0.16041 | -0.015 | -4.61
-15 | -0.714 | 0.15647 | -0.015 | -4.564
-14.5 | -0.689 | 0.15159 | -0.015 | -4.544
-14 | -0.662 | 0.13815 | -0.014 | -4.789
-13.5 | -0.636 | 0.13593 | -0.014 | -4.678
-13 | -0.61 | 0.132 | -0.015 | -4.624
-12.5 | -0.585 | 0.1285 | -0.015 | -4.55
-12 | -0.558 | 0.12108 | -0.014 | -4.606
-11.5 | -0.532 | 0.1145 | -0.014 | -4.645
-11 | -0.506 | 0.11408 | -0.014 | -4.436
-10.5 | -0.48 | 0.10815 | -0.014 | -4.439
-10 | -0.453 | 0.10171 | -0.013 | -4.458
-9.5 | -0.427 | 0.09492 | -0.014 | -4.502
-9 | -0.401 | 0.09239 | -0.014 | -4.343
-8.5 | -0.375 | 0.08983 | -0.014 | -4.176
-8 | -0.349 | 0.06897 | -0.013 | -5.055
-7.5 | -0.322 | 0.05754 | -0.013 | -5.604
-7 | -0.296 | 0.05124 | -0.013 | -5.779
-6.5 | -0.27 | 0.05567 | -0.012 | -4.843
-6 | -0.243 | 0.04661 | -0.012 | -5.218
-5.5 | -0.345 | 0.04196 | -0.012 | -8.223
-5 | -0.342 | 0.03854 | -0.012 | -8.885
-4.5 | -0.388 | 0.00994 | -0.036 | -39.016
-4 | -0.335 | 0.01005 | -0.036 | -33.302
-3.5 | -0.274 | 0.00949 | -0.037 | -28.912
-3 | -0.21 | 0.00907 | -0.037 | -23.211
-2.5 | -0.145 | 0.00722 | -0.037 | -20.036
-2 | -0.078 | 0.00642 | -0.038 | -12.144
-1.5 | -0.011 | 0.00604 | -0.038 | -1.807
-1 | 0.056 | 0.00587 | -0.039 | 9.596
-0.5 | 0.124 | 0.0057 | -0.039 | 21.665
0 | 0.191 | 0.00562 | -0.039 | 33.946
0.5 | 0.258 | 0.00559 | -0.04 | 46.101
1 | 0.325 | 0.00564 | -0.04 | 57.652
1.5 | 0.392 | 0.00572 | -0.04 | 68.522
2 | 0.459 | 0.00589 | -0.041 | 77.813
2.5 | 0.525 | 0.0061 | -0.041 | 86.032
3 | 0.59 | 0.00653 | -0.041 | 90.413
3.5 | 0.654 | 0.00739 | -0.042 | 88.458
4 | 0.714 | 0.00871 | -0.042 | 82.068
4.5 | 0.768 | 0.009 | -0.042 | 85.333
5 | 0.812 | 0.00936 | -0.043 | 86.76
5.5 | 0.661 | 0.03976 | -0.02 | 16.627
6 | 0.556 | 0.0471 | -0.013 | 11.8
6.5 | 0.424 | 0.04819 | -0.016 | 8.795
7 | 0.45 | 0.05757 | -0.016 | 7.824
7.5 | 0.477 | 0.08318 | -0.017 | 5.739
8 | 0.504 | 0.08546 | -0.017 | 5.898
8.5 | 0.531 | 0.08771 | -0.018 | 6.053
9 | 0.558 | 0.09566 | -0.019 | 5.833
9.5 | 0.585 | 0.09995 | -0.019 | 5.848
10 | 0.611 | 0.10223 | -0.019 | 5.978
10.5 | 0.639 | 0.11065 | -0.021 | 5.771
11 | 0.665 | 0.11372 | -0.021 | 5.848
11.5 | 0.692 | 0.11691 | -0.021 | 5.915
12 | 0.72 | 0.12711 | -0.023 | 5.66
12.5 | 0.746 | 0.13049 | -0.023 | 5.717
13 | 0.772 | 0.13221 | -0.023 | 5.842
13.5 | 0.8 | 0.13976 | -0.024 | 5.721
14 | 0.827 | 0.14447 | -0.025 | 5.724
14.5 | 0.853 | 0.14826 | -0.025 | 5.755
15 | 0.88 | 0.15321 | -0.026 | 5.742
15.5 | 0.907 | 0.15997 | -0.026 | 5.668
16 | 0.935 | 0.16783 | -0.027 | 5.568
16.5 | 0.961 | 0.17378 | -0.027 | 5.528
17 | 0.987 | 0.1761 | -0.028 | 5.604
17.5 | 1.013 | 0.18189 | -0.028 | 5.57
18 | 1.043 | 0.19187 | -0.029 | 5.435
18.5 | 1.068 | 0.19546 | -0.029 | 5.464
19 | 1.094 | 0.19805 | -0.03 | 5.523
19.5 | 1.12 | 0.20593 | -0.03 | 5.437
20 | 1.146 | 0.21232 | -0.03 | 5.396

## 40. Re 750k Mach 0.50 (2)
BIGFOIL.COM POLAR EXPORT
HN-456
HN-456 |  |  |  | Cl Max: | 1.0811 | at alpha= | 20 | deg
XFOIL ncrit=9 |  |  |  | L/D Max: | 79.453 | at alpha= | 3 | deg
Re: | 750000 |  |  | Cd Min: | 0.3016 | at alpha= | 20 | deg
Mach: | 0.5 |  |  | Cl=0 at alpha= | -1.4275 | deg
|  |  |  | @ Cl=0.1, Cd= | 0.0050028
|  |  |  | @ Cl=0.4, Cd= | 0.0057566
|  |  |  | @ Cl=0.6, Cd= | 0.0076736
alpha (deg) | Cl | Cd | Cm | Cl/Cd
-20 | -0.8746 | 0.28004 | 0.077 | -3.1231
-19.5 | -0.8533 | 0.27176 | 0.0719 | -3.1399
-18 | -0.7892 | 0.24565 | 0.0582 | -3.2127
-17.5 | -0.7681 | 0.23764 | 0.0539 | -3.2322
-17 | -0.747 | 0.2296 | 0.0494 | -3.2535
-16.5 | -0.7261 | 0.22147 | 0.045 | -3.2785
-16 | -0.7056 | 0.21324 | 0.0407 | -3.3089
-15.5 | -0.6852 | 0.20494 | 0.0363 | -3.3434
-15 | -0.6647 | 0.19644 | 0.0319 | -3.3837
-14.5 | -0.6459 | 0.18807 | 0.0268 | -3.4344
-14 | -0.6283 | 0.17957 | 0.0224 | -3.4989
-13.5 | -0.611 | 0.17108 | 0.0184 | -3.5714
-13 | -0.597 | 0.16137 | 0.0151 | -3.6996
-12.5 | -0.5804 | 0.15382 | 0.0122 | -3.7732
-12 | -0.5656 | 0.1459 | 0.0089 | -3.8766
-11.5 | -0.5518 | 0.1378 | 0.0054 | -4.0044
-11 | -0.5389 | 0.12947 | 0.0004 | -4.1624
-10.5 | -0.5278 | 0.12101 | -0.0031 | -4.3616
-10 | -0.5188 | 0.1123 | -0.0065 | -4.6198
-8.5 | -0.5134 | 0.0858 | -0.016 | -5.9837
-8 | -0.5207 | 0.07543 | -0.0211 | -6.9031
-7.5 | -0.5325 | 0.06464 | -0.0271 | -8.2379
-7 | -0.5489 | 0.05379 | -0.0357 | -10.2045
-6.5 | -0.5669 | 0.0439 | -0.0401 | -12.9134
-6 | -0.5782 | 0.03526 | -0.0387 | -16.3982
-5.5 | -0.5854 | 0.02722 | -0.0338 | -21.5062
-5 | -0.5322 | 0.01803 | -0.0367 | -29.5175
-4.5 | -0.4557 | 0.01331 | -0.038 | -34.2374
-4 | -0.3726 | 0.01035 | -0.0401 | -36
-3.5 | -0.2905 | 0.00895 | -0.042 | -32.4581
-3 | -0.2106 | 0.00787 | -0.044 | -26.7598
-2.5 | -0.1365 | 0.00692 | -0.0454 | -19.7254
-2 | -0.0706 | 0.00595 | -0.0453 | -11.8655
-1.5 | -0.0088 | 0.00532 | -0.0441 | -1.6541
-1 | 0.0519 | 0.00505 | -0.0424 | 10.2772
-0.5 | 0.113 | 0.00499 | -0.0408 | 22.6453
0 | 0.174 | 0.00501 | -0.0392 | 34.7305
0.5 | 0.2339 | 0.00509 | -0.0374 | 45.9528
1 | 0.2928 | 0.00523 | -0.0354 | 55.9847
1.5 | 0.3492 | 0.00545 | -0.0327 | 64.0734
2 | 0.4105 | 0.00582 | -0.0311 | 70.5326
2.5 | 0.4929 | 0.00642 | -0.0343 | 76.7757
3 | 0.5665 | 0.00713 | -0.0358 | 79.453
3.5 | 0.6195 | 0.00799 | -0.0329 | 77.5344
4 | 0.676 | 0.00895 | -0.0304 | 75.5307
4.5 | 0.7338 | 0.01005 | -0.0277 | 73.0149
5 | 0.7918 | 0.01134 | -0.0246 | 69.8236
5.5 | 0.8468 | 0.01317 | -0.0204 | 64.2976
6 | 0.8927 | 0.01627 | -0.0148 | 54.8679
6.5 | 0.9274 | 0.02135 | -0.0083 | 43.4379
7 | 0.9375 | 0.02831 | -0.0016 | 33.1155
7.5 | 0.9195 | 0.03536 | 0.0051 | 26.004
8 | 0.886 | 0.04293 | 0.0076 | 20.6382
8.5 | 0.8545 | 0.05421 | -0.0002 | 15.7628
9 | 0.8312 | 0.07008 | -0.0127 | 11.8607
9.5 | 0.8107 | 0.08421 | -0.0215 | 9.6271
10 | 0.7957 | 0.09711 | -0.029 | 8.1938
10.5 | 0.785 | 0.10974 | -0.0361 | 7.1533
11 | 0.7811 | 0.1218 | -0.0424 | 6.413
11.5 | 0.7815 | 0.13382 | -0.0485 | 5.8399
12 | 0.7837 | 0.1467 | -0.0549 | 5.3422
12.5 | 0.7915 | 0.15838 | -0.0607 | 4.9975
13 | 0.6672 | 0.15417 | -0.0598 | 4.3277
13.5 | 0.8206 | 0.1783 | -0.0704 | 4.6024
14 | 0.8383 | 0.18727 | -0.0747 | 4.4764
14.5 | 0.852 | 0.19849 | -0.0803 | 4.2924
15 | 0.8708 | 0.20816 | -0.0855 | 4.1833
15.5 | 0.8901 | 0.21796 | -0.092 | 4.0838
16 | 0.9107 | 0.22739 | -0.0973 | 4.005
16.5 | 0.9316 | 0.23615 | -0.1023 | 3.945
17 | 0.9527 | 0.2447 | -0.107 | 3.8933
17.5 | 0.9732 | 0.25471 | -0.1115 | 3.8208
18 | 0.9944 | 0.26417 | -0.117 | 3.7642
18.5 | 1.0155 | 0.2735 | -0.1228 | 3.713
19 | 1.0366 | 0.28275 | -0.1287 | 3.6661
19.5 | 1.0591 | 0.29228 | -0.1348 | 3.6236
20 | 1.0811 | 0.3016 | -0.1404 | 3.5845

## 41. Re 1M Mach 0.00 (1)
BIGFOIL.COM POLAR EXPORT
HN-456
HN-456 |  |  |  | Cl Max: | 0.887 | at alpha= | 7.5 | deg
JavaFoil+Calcfoil stall+Eppler ext transition |  |  |  | L/D Max: | 100.597 | at alpha= | 7 | deg
Re: | 1000000 |  |  | Cd Min: | 0.00505 | at alpha= | 1 | deg
Mach: | 0 |  |  | Cl=0 at alpha= | -1.4224 | deg
|  |  |  | @ Cl=0.1, Cd= | 0.0051733
|  |  |  | @ Cl=0.4, Cd= | 0.0051956
|  |  |  | @ Cl=0.6, Cd= | 0.09353
alpha (deg) | Cl | Cd | Cm | Cl/Cd
-14 | -0.332 | 0.11121 | -0.01 | -2.99
-13.5 | -0.354 | 0.10662 | -0.01 | -3.317
-13 | -0.375 | 0.10345 | -0.01 | -3.627
-12.5 | -0.397 | 0.09471 | -0.01 | -4.191
-12 | -0.418 | 0.09002 | -0.01 | -4.646
-11.5 | -0.439 | 0.0844 | -0.01 | -5.196
-11 | -0.457 | 0.0793 | -0.01 | -5.767
-10.5 | -0.473 | 0.07414 | -0.01 | -6.386
-10 | -0.486 | 0.07 | -0.01 | -6.947
-9.5 | -0.495 | 0.06525 | -0.01 | -7.588
-9 | -0.499 | 0.06031 | -0.01 | -8.272
-8.5 | -0.497 | 0.05695 | -0.01 | -8.728
-8 | -0.489 | 0.05306 | -0.009 | -9.22
-7.5 | -0.475 | 0.04926 | -0.009 | -9.649
-7 | -0.455 | 0.04586 | -0.01 | -9.929
-6.5 | -0.43 | 0.04262 | -0.012 | -10.088
-6 | -0.495 | 0.00944 | -0.03 | -52.397
-5.5 | -0.449 | 0.0091 | -0.031 | -49.378
-5 | -0.401 | 0.00938 | -0.031 | -42.687
-4.5 | -0.349 | 0.00897 | -0.031 | -38.888
-4 | -0.295 | 0.0086 | -0.031 | -34.316
-3.5 | -0.24 | 0.00827 | -0.032 | -28.977
-3 | -0.183 | 0.00685 | -0.032 | -26.713
-2.5 | -0.125 | 0.00614 | -0.032 | -20.451
-2 | -0.068 | 0.00555 | -0.033 | -12.174
-1.5 | -0.009 | 0.00539 | -0.033 | -1.753
-1 | 0.049 | 0.00527 | -0.033 | 9.263
-0.5 | 0.107 | 0.00516 | -0.034 | 20.748
0 | 0.165 | 0.00507 | -0.034 | 32.57
0.5 | 0.223 | 0.00506 | -0.034 | 44.15
1 | 0.282 | 0.00505 | -0.035 | 55.753
1.5 | 0.34 | 0.0051 | -0.035 | 66.608
2 | 0.398 | 0.00519 | -0.035 | 76.536
2.5 | 0.455 | 0.00535 | -0.036 | 85.014
3 | 0.512 | 0.00552 | -0.036 | 92.762
3.5 | 0.569 | 0.00578 | -0.036 | 98.354
4 | 0.624 | 0.00624 | -0.036 | 99.956
4.5 | 0.677 | 0.00766 | -0.037 | 88.382
5 | 0.728 | 0.00778 | -0.037 | 93.575
5.5 | 0.774 | 0.00795 | -0.037 | 97.355
6 | 0.813 | 0.00819 | -0.038 | 99.384
6.5 | 0.846 | 0.00844 | -0.038 | 100.221
7 | 0.871 | 0.00865 | -0.038 | 100.597
7.5 | 0.887 | 0.00882 | -0.038 | 100.536
8 | 0.716 | 0.05142 | -0.015 | 13.925
8.5 | 0.714 | 0.05522 | -0.014 | 12.93
9 | 0.705 | 0.05927 | -0.013 | 11.887
9.5 | 0.689 | 0.06399 | -0.013 | 10.772
10 | 0.669 | 0.06799 | -0.013 | 9.832
10.5 | 0.644 | 0.07272 | -0.015 | 8.851
11 | 0.615 | 0.07731 | -0.015 | 7.956
11.5 | 0.584 | 0.0822 | -0.015 | 7.109
12 | 0.552 | 0.08799 | -0.016 | 6.275
12.5 | 0.519 | 0.09353 | -0.016 | 5.554

## 42. Re 1M Mach 0.00 (2)
BIGFOIL.COM POLAR EXPORT
HN-456
HN-456 |  |  |  | Cl Max: | 1.1046 | at alpha= | 10.5 | deg
XFOIL ncrit=9 |  |  |  | L/D Max: | 83.8225 | at alpha= | 3 | deg
Re: | 1000000 |  |  | Cd Min: | 0.2489 | at alpha= | -20 | deg
Mach: | 0 |  |  | Cl=0 at alpha= | -1.4505 | deg
|  |  |  | @ Cl=0.1, Cd= | 0.00425
|  |  |  | @ Cl=0.4, Cd= | 0.0051364
|  |  |  | @ Cl=0.6, Cd= | 0.0074266
alpha (deg) | Cl | Cd | Cm | Cl/Cd
-20 | -0.7798 | 0.2489 | 0.0604 | -3.133
-19.5 | -0.7636 | 0.24265 | 0.0565 | -3.1469
-19 | -0.7474 | 0.23623 | 0.0526 | -3.1639
-18.5 | -0.7312 | 0.22961 | 0.0488 | -3.1845
-18 | -0.7152 | 0.22291 | 0.0451 | -3.2085
-17.5 | -0.6996 | 0.21603 | 0.0414 | -3.2384
-17 | -0.6839 | 0.20896 | 0.0377 | -3.2729
-16.5 | -0.6679 | 0.20142 | 0.0339 | -3.316
-16 | -0.6536 | 0.19385 | 0.0299 | -3.3717
-15.5 | -0.6399 | 0.18634 | 0.0263 | -3.434
-15 | -0.6268 | 0.17875 | 0.0229 | -3.5066
-14.5 | -0.6146 | 0.17096 | 0.0195 | -3.595
-14 | -0.604 | 0.16275 | 0.0162 | -3.7112
-13.5 | -0.594 | 0.15463 | 0.013 | -3.8414
-13 | -0.5898 | 0.14632 | 0.0104 | -4.0309
-12.5 | -0.5812 | 0.13888 | 0.0075 | -4.1849
-12 | -0.5748 | 0.13083 | 0.0044 | -4.3935
-11.5 | -0.5652 | 0.12247 | 0.0006 | -4.615
-11 | -0.5609 | 0.11369 | -0.0028 | -4.9336
-10.5 | -0.5594 | 0.10464 | -0.0065 | -5.3459
-10 | -0.5613 | 0.09472 | -0.0108 | -5.9259
-9.5 | -0.566 | 0.08463 | -0.0156 | -6.6879
-9 | -0.6989 | 0.04417 | -0.0396 | -15.823
-8.5 | -0.7123 | 0.03514 | -0.0378 | -20.2703
-8 | -0.7171 | 0.02475 | -0.0333 | -28.9737
-7 | -0.6553 | 0.01669 | -0.0265 | -39.263
-6.5 | -0.6222 | 0.01257 | -0.0228 | -49.4988
-6 | -0.5785 | 0.01149 | -0.0207 | -50.3481
-5.5 | -0.5109 | 0.01071 | -0.0236 | -47.7031
-5 | -0.4434 | 0.00941 | -0.0265 | -47.1201
-4.5 | -0.3775 | 0.00856 | -0.0288 | -44.1005
-4 | -0.3071 | 0.00792 | -0.0321 | -38.7753
-3.5 | -0.2401 | 0.00717 | -0.0348 | -33.4868
-3 | -0.1735 | 0.00642 | -0.0375 | -27.0249
-2.5 | -0.1133 | 0.00569 | -0.0387 | -19.9121
-2 | -0.0586 | 0.0049 | -0.0387 | -11.9592
-1.5 | -0.0052 | 0.00448 | -0.0381 | -1.1607
-1 | 0.0473 | 0.0043 | -0.037 | 11
-0.5 | 0.0999 | 0.00425 | -0.036 | 23.5059
0 | 0.1525 | 0.00426 | -0.035 | 35.7981
0.5 | 0.2045 | 0.00432 | -0.0339 | 47.338
1 | 0.2556 | 0.00442 | -0.0326 | 57.8281
1.5 | 0.3048 | 0.00458 | -0.0308 | 66.5502
2 | 0.3582 | 0.00485 | -0.03 | 73.8557
2.5 | 0.4268 | 0.00532 | -0.033 | 80.2256
3 | 0.4912 | 0.00586 | -0.0353 | 83.8225
3.5 | 0.5372 | 0.00651 | -0.0336 | 82.5192
4 | 0.5854 | 0.00721 | -0.0323 | 81.1928
4.5 | 0.6346 | 0.00794 | -0.0313 | 79.9244
5 | 0.6844 | 0.00868 | -0.0304 | 78.8479
5.5 | 0.7339 | 0.00952 | -0.0294 | 77.0903
6 | 0.784 | 0.01033 | -0.0285 | 75.8955
6.5 | 0.8342 | 0.0111 | -0.0276 | 75.1532
7 | 0.8828 | 0.01215 | -0.0264 | 72.6584
7.5 | 0.9314 | 0.01314 | -0.0253 | 70.8828
8 | 0.9714 | 0.01551 | -0.0227 | 62.6306
8.5 | 1.0051 | 0.01906 | -0.0194 | 52.7335
9 | 1.0412 | 0.02214 | -0.0167 | 47.028
9.5 | 1.0782 | 0.02458 | -0.0145 | 43.8649
10 | 1.1025 | 0.02863 | -0.011 | 38.5086
10.5 | 1.1046 | 0.03462 | -0.0057 | 31.9064
11 | 1.0818 | 0.04029 | 0.0016 | 26.8503
11.5 | 1.0383 | 0.04823 | 0.0045 | 21.5281
12 | 1.0044 | 0.05893 | -0.001 | 17.044
12.5 | 0.8547 | 0.11028 | -0.0323 | 7.7503
13 | 0.8509 | 0.12114 | -0.0381 | 7.0241
13.5 | 0.8043 | 0.14702 | -0.0494 | 5.4707
14 | 0.804 | 0.1586 | -0.055 | 5.0694
14.5 | 0.7994 | 0.17318 | -0.0615 | 4.616
15 | 0.8089 | 0.18301 | -0.0662 | 4.42
15.5 | 0.8204 | 0.19247 | -0.0708 | 4.2625

## 43. Re 1M Mach 0.10 (1)
BIGFOIL.COM POLAR EXPORT
HN-456
HN-456 |  |  |  | Cl Max: | 0.884 | at alpha= | 7.5 | deg
JavaFoil+Calcfoil stall+Eppler ext transition |  |  |  | L/D Max: | 100.283 | at alpha= | 7.5 | deg
Re: | 1000000 |  |  | Cd Min: | 0.00506 | at alpha= | 1 | deg
Mach: | 0.1 |  |  | Cl=0 at alpha= | -1.4224 | deg
|  |  |  | @ Cl=0.1, Cd= | 0.0051849
|  |  |  | @ Cl=0.4, Cd= | 0.00521
|  |  |  | @ Cl=0.6, Cd= | 0.09384
alpha (deg) | Cl | Cd | Cm | Cl/Cd
-11 | -0.435 | 0.07936 | -0.01 | -5.482
-10.5 | -0.455 | 0.07555 | -0.01 | -6.021
-10 | -0.471 | 0.07059 | -0.01 | -6.676
-9.5 | -0.483 | 0.06573 | -0.01 | -7.355
-9 | -0.49 | 0.06106 | -0.01 | -8.033
-8.5 | -0.491 | 0.05785 | -0.01 | -8.492
-8 | -0.486 | 0.05343 | -0.009 | -9.09
-7.5 | -0.474 | 0.04933 | -0.009 | -9.6
-7 | -0.455 | 0.04604 | -0.01 | -9.88
-6.5 | -0.43 | 0.04282 | -0.012 | -10.049
-6 | -0.496 | 0.00948 | -0.03 | -52.312
-5.5 | -0.451 | 0.00918 | -0.031 | -49.084
-5 | -0.402 | 0.00939 | -0.031 | -42.813
-4.5 | -0.351 | 0.00899 | -0.031 | -38.997
-4 | -0.297 | 0.00862 | -0.032 | -34.423
-3.5 | -0.241 | 0.00828 | -0.032 | -29.084
-3 | -0.184 | 0.00688 | -0.032 | -26.724
-2.5 | -0.126 | 0.00616 | -0.033 | -20.461
-2 | -0.068 | 0.00556 | -0.033 | -12.205
-1.5 | -0.009 | 0.0054 | -0.033 | -1.758
-1 | 0.049 | 0.00528 | -0.034 | 9.29
-0.5 | 0.108 | 0.00517 | -0.034 | 20.813
0 | 0.166 | 0.00508 | -0.034 | 32.672
0.5 | 0.225 | 0.00507 | -0.034 | 44.29
1 | 0.283 | 0.00506 | -0.035 | 55.884
1.5 | 0.341 | 0.00511 | -0.035 | 66.762
2 | 0.4 | 0.00521 | -0.035 | 76.654
2.5 | 0.457 | 0.00537 | -0.036 | 85.168
3 | 0.515 | 0.00556 | -0.036 | 92.653
3.5 | 0.572 | 0.00581 | -0.036 | 98.403
4 | 0.627 | 0.00628 | -0.037 | 99.907
4.5 | 0.681 | 0.00769 | -0.037 | 88.55
5 | 0.732 | 0.00781 | -0.037 | 93.633
5.5 | 0.777 | 0.00799 | -0.038 | 97.306
6 | 0.816 | 0.00823 | -0.038 | 99.163
6.5 | 0.847 | 0.0085 | -0.038 | 99.761
7 | 0.871 | 0.00871 | -0.038 | 99.935
7.5 | 0.884 | 0.00882 | -0.039 | 100.283
8 | 0.712 | 0.05172 | -0.015 | 13.762
8.5 | 0.707 | 0.05549 | -0.014 | 12.735
9 | 0.694 | 0.05964 | -0.013 | 11.635
9.5 | 0.674 | 0.06441 | -0.013 | 10.471
10 | 0.65 | 0.06843 | -0.014 | 9.492
10.5 | 0.62 | 0.07292 | -0.015 | 8.503
11 | 0.587 | 0.07828 | -0.015 | 7.497
11.5 | 0.552 | 0.08342 | -0.016 | 6.613
12 | 0.515 | 0.08824 | -0.016 | 5.839
12.5 | 0.479 | 0.09384 | -0.016 | 5.103

## 44. Re 1M Mach 0.10 (2)
BIGFOIL.COM POLAR EXPORT
HN-456
HN-456 |  |  |  | Cl Max: | 1.093 | at alpha= | 10 | deg
XFOIL ncrit=9 |  |  |  | L/D Max: | 83.82 | at alpha= | 3 | deg
Re: | 1000000 |  |  | Cd Min: | 0.1839 | at alpha= | 15 | deg
Mach: | 0.1 |  |  | Cl=0 at alpha= | -1.4498 | deg
|  |  |  | @ Cl=0.1, Cd= | 0.0042704
|  |  |  | @ Cl=0.4, Cd= | 0.0051454
|  |  |  | @ Cl=0.6, Cd= | 0.0074207
alpha (deg) | Cl | Cd | Cm | Cl/Cd
-8 | -0.7106 | 0.0273 | -0.0348 | -26.0293
-7 | -0.6579 | 0.01738 | -0.0273 | -37.8539
-6.5 | -0.6252 | 0.01308 | -0.0234 | -47.7982
-6 | -0.5817 | 0.01167 | -0.0213 | -49.8458
-5.5 | -0.5137 | 0.01077 | -0.024 | -47.6973
-5 | -0.4459 | 0.00946 | -0.0269 | -47.1353
-4.5 | -0.3793 | 0.0086 | -0.0292 | -44.1047
-4 | -0.3083 | 0.00795 | -0.0325 | -38.7799
-3.5 | -0.2411 | 0.00721 | -0.0352 | -33.4397
-3 | -0.1739 | 0.00645 | -0.0379 | -26.9612
-2.5 | -0.1134 | 0.00572 | -0.0391 | -19.8252
-2 | -0.0588 | 0.00492 | -0.0389 | -11.9512
-1.5 | -0.0053 | 0.0045 | -0.0382 | -1.1778
-1 | 0.0475 | 0.00432 | -0.0372 | 10.9954
-0.5 | 0.1004 | 0.00427 | -0.0362 | 23.5129
0 | 0.1532 | 0.00428 | -0.0352 | 35.7944
0.5 | 0.2056 | 0.00433 | -0.034 | 47.4827
1 | 0.2569 | 0.00444 | -0.0327 | 57.8604
1.5 | 0.3065 | 0.0046 | -0.0309 | 66.6304
2 | 0.3598 | 0.00487 | -0.03 | 73.8809
2.5 | 0.4284 | 0.00534 | -0.0329 | 80.2247
3 | 0.4937 | 0.00589 | -0.0353 | 83.82
3.5 | 0.54 | 0.00656 | -0.0336 | 82.3171
4 | 0.5884 | 0.00725 | -0.0323 | 81.1586
4.5 | 0.638 | 0.00798 | -0.0312 | 79.9499
5 | 0.6881 | 0.00873 | -0.0303 | 78.8202
5.5 | 0.7378 | 0.0096 | -0.0293 | 76.8542
6 | 0.7886 | 0.01036 | -0.0283 | 76.1197
6.5 | 0.8393 | 0.01114 | -0.0274 | 75.3411
7 | 0.8878 | 0.01228 | -0.026 | 72.2964
7.5 | 0.9359 | 0.01342 | -0.0247 | 69.7392
8 | 0.9747 | 0.01605 | -0.0218 | 60.729
8.5 | 1.0067 | 0.02005 | -0.0182 | 50.2095
9 | 1.0416 | 0.02338 | -0.0153 | 44.5509
9.5 | 1.0762 | 0.02611 | -0.0127 | 41.2179
10 | 1.093 | 0.03095 | -0.0085 | 35.315
10.5 | 1.0822 | 0.03742 | -0.0023 | 28.9204
11 | 1.0495 | 0.04334 | 0.0042 | 24.2155
11.5 | 1.0039 | 0.05326 | 0.0026 | 18.849
12 | 0.9702 | 0.06722 | -0.0077 | 14.4332
12.5 | 0.7887 | 0.13264 | -0.0418 | 5.9462
13.5 | 0.8024 | 0.14885 | -0.0504 | 5.3907
14 | 0.8041 | 0.15986 | -0.0558 | 5.03
14.5 | 0.8002 | 0.17413 | -0.0622 | 4.5954
15 | 0.8102 | 0.1839 | -0.0669 | 4.4057

## 45. Re 1M Mach 0.25 (1)
BIGFOIL.COM POLAR EXPORT
HN-456
HN-456 |  |  |  | Cl Max: | 0.863 | at alpha= | 7 | deg
JavaFoil+Calcfoil stall+Eppler ext transition |  |  |  | L/D Max: | 98.717 | at alpha= | 6.5 | deg
Re: | 1000000 |  |  | Cd Min: | 0.00512 | at alpha= | 0.5 | deg
Mach: | 0.25 |  |  | Cl=0 at alpha= | -1.4167 | deg
|  |  |  | @ Cl=0.1, Cd= | 0.09509
|  |  |  | @ Cl=0.4, Cd= | 0.09509
|  |  |  | @ Cl=0.6, Cd= | 0.09509
alpha (deg) | Cl | Cd | Cm | Cl/Cd
-10.5 | -0.284 | 0.07994 | -0.011 | -3.556
-10 | -0.336 | 0.07395 | -0.011 | -4.546
-9.5 | -0.38 | 0.06853 | -0.011 | -5.55
-9 | -0.416 | 0.06389 | -0.011 | -6.505
-8.5 | -0.441 | 0.05931 | -0.011 | -7.43
-8 | -0.454 | 0.05478 | -0.01 | -8.295
-7.5 | -0.457 | 0.05132 | -0.01 | -8.902
-7 | -0.449 | 0.04753 | -0.01 | -9.436
-6.5 | -0.43 | 0.04387 | -0.01 | -9.81
-6 | -0.402 | 0.04039 | -0.013 | -9.956
-5.5 | -0.458 | 0.00936 | -0.032 | -48.916
-5 | -0.41 | 0.00962 | -0.032 | -42.654
-4.5 | -0.359 | 0.00915 | -0.032 | -39.189
-4 | -0.304 | 0.00876 | -0.033 | -34.703
-3.5 | -0.247 | 0.00841 | -0.033 | -29.383
-3 | -0.189 | 0.00689 | -0.033 | -27.427
-2.5 | -0.13 | 0.00634 | -0.034 | -20.431
-2 | -0.07 | 0.00573 | -0.034 | -12.171
-1.5 | -0.01 | 0.00547 | -0.034 | -1.783
-1 | 0.05 | 0.00534 | -0.034 | 9.427
-0.5 | 0.111 | 0.00522 | -0.035 | 21.159
0 | 0.171 | 0.00514 | -0.035 | 33.198
0.5 | 0.231 | 0.00512 | -0.035 | 45.049
1 | 0.291 | 0.00514 | -0.036 | 56.571
1.5 | 0.351 | 0.00519 | -0.036 | 67.561
2 | 0.411 | 0.00531 | -0.036 | 77.324
2.5 | 0.47 | 0.00546 | -0.037 | 86.036
3 | 0.529 | 0.0057 | -0.037 | 92.849
3.5 | 0.587 | 0.00598 | -0.037 | 98.228
4 | 0.644 | 0.00668 | -0.038 | 96.354
4.5 | 0.698 | 0.00783 | -0.038 | 89.16
5 | 0.749 | 0.00799 | -0.038 | 93.793
5.5 | 0.793 | 0.00818 | -0.039 | 96.962
6 | 0.828 | 0.00846 | -0.039 | 97.807
6.5 | 0.852 | 0.00863 | -0.039 | 98.717
7 | 0.863 | 0.00892 | -0.039 | 96.818
7.5 | 0.689 | 0.0495 | -0.014 | 13.916
8 | 0.672 | 0.05332 | -0.013 | 12.607
8.5 | 0.642 | 0.05809 | -0.013 | 11.056
9 | 0.599 | 0.06219 | -0.014 | 9.632
9.5 | 0.544 | 0.06704 | -0.015 | 8.109
10 | 0.478 | 0.072 | -0.015 | 6.636
10.5 | 0.404 | 0.07704 | -0.016 | 5.24
11 | 0.322 | 0.08312 | -0.016 | 3.878
11.5 | 0.231 | 0.08912 | -0.016 | 2.596
12 | 0.075 | 0.09509 | -0.016 | 0.794

## 46. Re 1M Mach 0.25 (2)
BIGFOIL.COM POLAR EXPORT
HN-456
HN-456 |  |  |  | Cl Max: | 1.0388 | at alpha= | 9 | deg
XFOIL ncrit=9 |  |  |  | L/D Max: | 83.7789 | at alpha= | 3 | deg
Re: | 1000000 |  |  | Cd Min: | 0.25471 | at alpha= | -20 | deg
Mach: | 0.25 |  |  | Cl=0 at alpha= | -1.4455 | deg
|  |  |  | @ Cl=0.1, Cd= | 0.0043431
|  |  |  | @ Cl=0.4, Cd= | 0.005213
|  |  |  | @ Cl=0.6, Cd= | 0.007403
alpha (deg) | Cl | Cd | Cm | Cl/Cd
-20 | -0.7979 | 0.25471 | 0.0639 | -3.1326
-19.5 | -0.7805 | 0.24814 | 0.0598 | -3.1454
-19 | -0.7631 | 0.24134 | 0.0557 | -3.1619
-18.5 | -0.7458 | 0.23443 | 0.0517 | -3.1813
-18 | -0.7286 | 0.22737 | 0.0478 | -3.2045
-17.5 | -0.7115 | 0.2202 | 0.0439 | -3.2312
-17 | -0.694 | 0.21275 | 0.0399 | -3.262
-16.5 | -0.6775 | 0.20518 | 0.0357 | -3.302
-16 | -0.6619 | 0.19756 | 0.0318 | -3.3504
-15.5 | -0.6467 | 0.18989 | 0.028 | -3.4057
-15 | -0.6323 | 0.18219 | 0.0244 | -3.4706
-14.5 | -0.6186 | 0.17434 | 0.0209 | -3.5482
-14 | -0.6061 | 0.16612 | 0.0175 | -3.6486
-13.5 | -0.5991 | 0.15702 | 0.0143 | -3.8154
-13 | -0.5859 | 0.15068 | 0.0118 | -3.8884
-12.5 | -0.5759 | 0.14299 | 0.0088 | -4.0276
-12 | -0.5675 | 0.13498 | 0.0056 | -4.2043
-11.5 | -0.5576 | 0.12613 | 0.0015 | -4.4208
-11 | -0.5521 | 0.11743 | -0.0018 | -4.7015
-10.5 | -0.5482 | 0.1087 | -0.0051 | -5.0432
-10 | -0.4685 | 0.08948 | -0.0137 | -5.2358
-8 | -0.6622 | 0.0405 | -0.0397 | -16.3506
-7.5 | -0.6761 | 0.02973 | -0.0367 | -22.7413
-7 | -0.6673 | 0.02181 | -0.0319 | -30.5961
-6.5 | -0.6396 | 0.01659 | -0.0273 | -38.5533
-6 | -0.5982 | 0.01326 | -0.0244 | -45.1131
-5.5 | -0.5286 | 0.01148 | -0.0267 | -46.0453
-5 | -0.4595 | 0.0098 | -0.029 | -46.8878
-4.5 | -0.3891 | 0.00894 | -0.0315 | -43.5235
-4 | -0.3147 | 0.00815 | -0.0348 | -38.6135
-3.5 | -0.2463 | 0.00736 | -0.037 | -33.4647
-3 | -0.1784 | 0.0066 | -0.0393 | -27.0303
-2.5 | -0.1173 | 0.00586 | -0.0401 | -20.0171
-2 | -0.0603 | 0.00506 | -0.0401 | -11.917
-1.5 | -0.0059 | 0.0046 | -0.0392 | -1.2826
-1 | 0.0482 | 0.0044 | -0.0381 | 10.9545
-0.5 | 0.1028 | 0.00434 | -0.037 | 23.6866
0 | 0.1573 | 0.00436 | -0.036 | 36.078
0.5 | 0.2113 | 0.00443 | -0.0348 | 47.6975
1 | 0.2644 | 0.00455 | -0.0335 | 58.1099
1.5 | 0.3158 | 0.00472 | -0.0317 | 66.9068
2 | 0.3679 | 0.00499 | -0.0301 | 73.7275
2.5 | 0.437 | 0.00547 | -0.0326 | 79.8903
3 | 0.5077 | 0.00606 | -0.0357 | 83.7789
3.5 | 0.5552 | 0.00674 | -0.0337 | 82.3739
4 | 0.6052 | 0.00748 | -0.0323 | 80.9091
4.5 | 0.6563 | 0.00828 | -0.031 | 79.2633
5 | 0.708 | 0.0091 | -0.0297 | 77.8022
5.5 | 0.7605 | 0.00992 | -0.0285 | 76.6633
6 | 0.8135 | 0.01069 | -0.0273 | 76.0992
6.5 | 0.8629 | 0.01209 | -0.0253 | 71.373
7 | 0.913 | 0.01337 | -0.0234 | 68.2872
7.5 | 0.958 | 0.01538 | -0.0207 | 62.2887
8 | 0.9949 | 0.01874 | -0.017 | 53.0896
8.5 | 1.024 | 0.02334 | -0.0127 | 43.8732
9 | 1.0388 | 0.02916 | -0.0076 | 35.6241
10 | 0.984 | 0.04327 | 0.0052 | 22.7409
10.5 | 0.9504 | 0.05236 | 0.0026 | 18.1513
11 | 0.9261 | 0.06563 | -0.008 | 14.1109
11.5 | 0.8341 | 0.10185 | -0.0284 | 8.1895
12 | 0.8043 | 0.12014 | -0.0377 | 6.6947
12.5 | 0.6943 | 0.13096 | -0.0435 | 5.3016
13 | 0.7838 | 0.15055 | -0.0517 | 5.2062
13.5 | 0.7958 | 0.1578 | -0.0556 | 5.0431
14 | 0.8055 | 0.16652 | -0.06 | 4.8373

## 47. Re 1M Mach 0.50 (1)
BIGFOIL.COM POLAR EXPORT
HN-456
HN-456 |  |  |  | Cl Max: | 1.146 | at alpha= | 20 | deg
JavaFoil+Calcfoil stall+Eppler ext transition |  |  |  | L/D Max: | 93.937 | at alpha= | 3 | deg
Re: | 1000000 |  |  | Cd Min: | 0.00535 | at alpha= | 0.5 | deg
Mach: | 0.5 |  |  | Cl=0 at alpha= | -1.4179 | deg
|  |  |  | @ Cl=0.1, Cd= | 0.0055
|  |  |  | @ Cl=0.4, Cd= | 0.0055903
|  |  |  | @ Cl=0.6, Cd= | 0.096542
alpha (deg) | Cl | Cd | Cm | Cl/Cd
-20 | -0.97 | 0.19647 | -0.014 | -4.938
-19.5 | -0.944 | 0.19221 | -0.014 | -4.91
-19 | -0.918 | 0.18466 | -0.014 | -4.97
-18.5 | -0.893 | 0.17791 | -0.014 | -5.018
-18 | -0.868 | 0.17479 | -0.014 | -4.965
-17.5 | -0.843 | 0.16733 | -0.015 | -5.036
-17 | -0.818 | 0.16541 | -0.015 | -4.945
-16.5 | -0.79 | 0.1578 | -0.014 | -5.009
-16 | -0.765 | 0.15413 | -0.014 | -4.963
-15.5 | -0.74 | 0.15011 | -0.015 | -4.927
-15 | -0.714 | 0.14616 | -0.015 | -4.886
-14.5 | -0.689 | 0.13953 | -0.015 | -4.938
-14 | -0.662 | 0.13104 | -0.014 | -5.049
-13.5 | -0.636 | 0.128 | -0.014 | -4.969
-13 | -0.61 | 0.12407 | -0.015 | -4.919
-12.5 | -0.585 | 0.12063 | -0.015 | -4.847
-12 | -0.558 | 0.11397 | -0.014 | -4.894
-11.5 | -0.532 | 0.10807 | -0.014 | -4.922
-11 | -0.506 | 0.10695 | -0.014 | -4.732
-10.5 | -0.48 | 0.10177 | -0.014 | -4.718
-10 | -0.454 | 0.09616 | -0.014 | -4.716
-9.5 | -0.427 | 0.08995 | -0.014 | -4.752
-9 | -0.401 | 0.08753 | -0.014 | -4.586
-8.5 | -0.375 | 0.08502 | -0.014 | -4.414
-8 | -0.349 | 0.06638 | -0.013 | -5.254
-7.5 | -0.323 | 0.05589 | -0.014 | -5.77
-7 | -0.296 | 0.04963 | -0.014 | -5.969
-6.5 | -0.27 | 0.05371 | -0.013 | -5.021
-6 | -0.243 | 0.04521 | -0.013 | -5.381
-5.5 | -0.345 | 0.04119 | -0.013 | -8.38
-5 | -0.343 | 0.03788 | -0.014 | -9.045
-4.5 | -0.388 | 0.01014 | -0.036 | -38.263
-4 | -0.335 | 0.00954 | -0.036 | -35.084
-3.5 | -0.274 | 0.009 | -0.037 | -30.471
-3 | -0.21 | 0.00867 | -0.037 | -24.283
-2.5 | -0.145 | 0.0071 | -0.037 | -20.374
-2 | -0.078 | 0.0064 | -0.038 | -12.174
-1.5 | -0.011 | 0.0058 | -0.038 | -1.88
-1 | 0.056 | 0.00561 | -0.039 | 10.044
-0.5 | 0.124 | 0.00544 | -0.039 | 22.72
0 | 0.191 | 0.00538 | -0.039 | 35.469
0.5 | 0.258 | 0.00535 | -0.04 | 48.227
1 | 0.325 | 0.00544 | -0.04 | 59.712
1.5 | 0.392 | 0.00557 | -0.04 | 70.419
2 | 0.459 | 0.00574 | -0.041 | 79.833
2.5 | 0.525 | 0.00595 | -0.041 | 88.151
3 | 0.59 | 0.00628 | -0.041 | 93.937
3.5 | 0.654 | 0.00702 | -0.042 | 93.188
4 | 0.714 | 0.00829 | -0.042 | 86.134
4.5 | 0.768 | 0.00857 | -0.042 | 89.631
5 | 0.812 | 0.00894 | -0.043 | 90.88
5.5 | 0.822 | 0.00934 | -0.043 | 87.948
6 | 0.556 | 0.04571 | -0.014 | 12.16
6.5 | 0.424 | 0.04681 | -0.017 | 9.057
7 | 0.45 | 0.05551 | -0.016 | 8.115
7.5 | 0.478 | 0.05402 | -0.018 | 8.844
8 | 0.504 | 0.0619 | -0.018 | 8.146
8.5 | 0.531 | 0.08219 | -0.018 | 6.461
9 | 0.558 | 0.08909 | -0.019 | 6.264
9.5 | 0.585 | 0.09529 | -0.019 | 6.136
10 | 0.611 | 0.09746 | -0.02 | 6.271
10.5 | 0.639 | 0.10417 | -0.021 | 6.131
11 | 0.665 | 0.10725 | -0.021 | 6.203
11.5 | 0.692 | 0.11043 | -0.021 | 6.263
12 | 0.72 | 0.1193 | -0.023 | 6.032
12.5 | 0.746 | 0.12267 | -0.023 | 6.081
13 | 0.772 | 0.12436 | -0.023 | 6.211
13.5 | 0.8 | 0.13162 | -0.024 | 6.077
14 | 0.827 | 0.13882 | -0.025 | 5.958
14.5 | 0.853 | 0.14258 | -0.025 | 5.985
15 | 0.88 | 0.14722 | -0.026 | 5.976
15.5 | 0.907 | 0.15143 | -0.026 | 5.99
16 | 0.935 | 0.15788 | -0.027 | 5.919
16.5 | 0.961 | 0.16304 | -0.027 | 5.892
17 | 0.987 | 0.16825 | -0.028 | 5.866
17.5 | 1.013 | 0.17272 | -0.028 | 5.868
18 | 1.043 | 0.18094 | -0.03 | 5.766
18.5 | 1.068 | 0.18369 | -0.029 | 5.814
19 | 1.094 | 0.18761 | -0.03 | 5.831
19.5 | 1.12 | 0.19327 | -0.03 | 5.794
20 | 1.146 | 0.20078 | -0.03 | 5.709

## 48. Re 1M Mach 0.50 (2)
BIGFOIL.COM POLAR EXPORT
HN-456
HN-456 |  |  |  | Cl Max: | 1.0807 | at alpha= | 20 | deg
XFOIL ncrit=9 |  |  |  | L/D Max: | 82.8254 | at alpha= | 3 | deg
Re: | 1000000 |  |  | Cd Min: | 0.30063 | at alpha= | 20 | deg
Mach: | 0.5 |  |  | Cl=0 at alpha= | -1.4284 | deg
|  |  |  | @ Cl=0.1, Cd= | 0.0047068
|  |  |  | @ Cl=0.4, Cd= | 0.005482
|  |  |  | @ Cl=0.6, Cd= | 0.0072839
alpha (deg) | Cl | Cd | Cm | Cl/Cd
-15 | -0.6652 | 0.19474 | 0.031 | -3.4158
-14.5 | -0.6462 | 0.18684 | 0.0273 | -3.4586
-14 | -0.6278 | 0.17894 | 0.0235 | -3.5084
-13.5 | -0.6103 | 0.1708 | 0.0197 | -3.5732
-13 | -0.5928 | 0.16202 | 0.0152 | -3.6588
-12.5 | -0.5777 | 0.15348 | 0.0111 | -3.764
-12 | -0.5636 | 0.14501 | 0.0075 | -3.8866
-10 | -0.5235 | 0.11202 | -0.0048 | -4.6733
-9.5 | -0.4301 | 0.09039 | -0.0146 | -4.7583
-9 | -0.5179 | 0.09275 | -0.0125 | -5.5838
-8.5 | -0.5192 | 0.08401 | -0.0164 | -6.1802
-8 | -0.5228 | 0.07482 | -0.0209 | -6.9874
-7.5 | -0.5319 | 0.06507 | -0.0264 | -8.1743
-7 | -0.5496 | 0.05438 | -0.035 | -10.1067
-6.5 | -0.5697 | 0.04443 | -0.0398 | -12.8224
-6 | -0.5844 | 0.03551 | -0.0382 | -16.4573
-5.5 | -0.5713 | 0.02506 | -0.0384 | -22.7973
-5 | -0.5102 | 0.01529 | -0.0412 | -33.3682
-4.5 | -0.4316 | 0.01105 | -0.0427 | -39.0588
-4 | -0.3528 | 0.00907 | -0.0437 | -38.8975
-3.5 | -0.2714 | 0.00802 | -0.0455 | -33.8404
-3 | -0.1987 | 0.00718 | -0.0459 | -27.6741
-2.5 | -0.1309 | 0.0064 | -0.0458 | -20.4531
-2 | -0.0692 | 0.00568 | -0.0447 | -12.1831
-1.5 | -0.0086 | 0.00514 | -0.0434 | -1.6732
-1 | 0.0515 | 0.00477 | -0.042 | 10.7966
-0.5 | 0.1129 | 0.00469 | -0.0406 | 24.0725
0 | 0.1748 | 0.00472 | -0.0394 | 37.0339
0.5 | 0.2361 | 0.00482 | -0.0381 | 48.9834
1 | 0.2967 | 0.00499 | -0.0366 | 59.4589
1.5 | 0.3555 | 0.00524 | -0.0347 | 67.8435
2 | 0.4125 | 0.00555 | -0.0323 | 74.3243
2.5 | 0.4756 | 0.00603 | -0.0311 | 78.8723
3 | 0.5599 | 0.00676 | -0.0348 | 82.8254
3.5 | 0.6219 | 0.00757 | -0.0336 | 82.1532
4 | 0.679 | 0.00845 | -0.0311 | 80.355
4.5 | 0.7381 | 0.00942 | -0.0286 | 78.3546
5 | 0.7985 | 0.01046 | -0.0258 | 76.3384
5.5 | 0.8556 | 0.01208 | -0.0219 | 70.8278
6 | 0.9053 | 0.01473 | -0.0165 | 61.4596
6.5 | 0.9386 | 0.01971 | -0.0097 | 47.6205
7 | 0.9492 | 0.02669 | -0.0026 | 35.5639
7.5 | 0.9299 | 0.03414 | 0.0045 | 27.2378
8 | 0.8954 | 0.04145 | 0.008 | 21.6019
8.5 | 0.8605 | 0.05283 | 0.0008 | 16.2881
9 | 0.8367 | 0.06884 | -0.012 | 12.1543
9.5 | 0.8146 | 0.08333 | -0.021 | 9.7756
10 | 0.7974 | 0.09671 | -0.0289 | 8.2453
10.5 | 0.7853 | 0.10982 | -0.0362 | 7.1508
11 | 0.7811 | 0.122 | -0.0427 | 6.4025
11.5 | 0.7816 | 0.13387 | -0.0489 | 5.8385
12 | 0.7868 | 0.14521 | -0.0547 | 5.4184
12.5 | 0.7951 | 0.15626 | -0.0603 | 5.0883
13 | 0.8015 | 0.16891 | -0.0656 | 4.7451
13.5 | 0.8172 | 0.17902 | -0.0708 | 4.5649
14 | 0.8362 | 0.18898 | -0.0768 | 4.4248
14.5 | 0.8548 | 0.19798 | -0.0817 | 4.3176
15 | 0.8741 | 0.20657 | -0.0864 | 4.2315
15.5 | 0.8912 | 0.2166 | -0.0913 | 4.1145
16 | 0.911 | 0.22638 | -0.0966 | 4.0242
16.5 | 0.9313 | 0.23614 | -0.1021 | 3.9438
17 | 0.9526 | 0.24618 | -0.1082 | 3.8695
17.5 | 0.9742 | 0.25563 | -0.1136 | 3.811
18 | 0.9957 | 0.26476 | -0.1189 | 3.7608
18.5 | 1.0172 | 0.27364 | -0.1242 | 3.7173
19 | 1.0385 | 0.28234 | -0.1295 | 3.6782
19.5 | 1.0597 | 0.29095 | -0.1346 | 3.6422
20 | 1.0807 | 0.30063 | -0.1396 | 3.5948

## 49. Re 2M Mach 0.00 (1)
BIGFOIL.COM POLAR EXPORT
HN-456
HN-456 |  |  |  | Cl Max: | 0.893 | at alpha= | 8 | deg
JavaFoil+Calcfoil stall+Eppler ext transition |  |  |  | L/D Max: | 113.504 | at alpha= | 6.5 | deg
Re: | 2000000 |  |  | Cd Min: | 0.0048 | at alpha= | 0 | deg
Mach: | 0 |  |  | Cl=0 at alpha= | -1.4224 | deg
|  |  |  | @ Cl=0.1, Cd= | 0.0048681
|  |  |  | @ Cl=0.4, Cd= | 0.0050956
|  |  |  | @ Cl=0.6, Cd= | 0.09289
alpha (deg) | Cl | Cd | Cm | Cl/Cd
-11.5 | -0.439 | 0.07936 | -0.011 | -5.534
-11 | -0.458 | 0.07442 | -0.011 | -6.153
-10.5 | -0.474 | 0.07009 | -0.011 | -6.765
-10 | -0.487 | 0.06582 | -0.011 | -7.4
-9.5 | -0.496 | 0.06159 | -0.012 | -8.053
-9 | -0.5 | 0.05734 | -0.012 | -8.717
-8.5 | -0.498 | 0.05378 | -0.012 | -9.259
-8 | -0.49 | 0.05058 | -0.011 | -9.681
-7.5 | -0.476 | 0.04727 | -0.011 | -10.068
-7 | -0.463 | 0.04067 | -0.017 | -11.382
-6.5 | -0.536 | 0.00896 | -0.03 | -59.807
-6 | -0.495 | 0.00858 | -0.03 | -57.672
-5.5 | -0.449 | 0.00877 | -0.031 | -51.238
-5 | -0.401 | 0.00837 | -0.031 | -47.851
-4.5 | -0.349 | 0.00804 | -0.031 | -43.415
-4 | -0.295 | 0.00775 | -0.031 | -38.089
-3.5 | -0.24 | 0.00824 | -0.032 | -29.102
-3 | -0.183 | 0.00693 | -0.032 | -26.394
-2.5 | -0.125 | 0.00626 | -0.032 | -20.04
-2 | -0.068 | 0.00577 | -0.033 | -11.718
-1.5 | -0.009 | 0.00535 | -0.033 | -1.766
-1 | 0.049 | 0.005 | -0.033 | 9.761
-0.5 | 0.107 | 0.00485 | -0.034 | 22.055
0 | 0.165 | 0.0048 | -0.034 | 34.418
0.5 | 0.223 | 0.00481 | -0.034 | 46.483
1 | 0.282 | 0.00489 | -0.035 | 57.606
1.5 | 0.34 | 0.00501 | -0.035 | 67.832
2 | 0.398 | 0.00509 | -0.035 | 78.034
2.5 | 0.455 | 0.00525 | -0.036 | 86.736
3 | 0.512 | 0.00543 | -0.036 | 94.331
3.5 | 0.569 | 0.00568 | -0.036 | 100.097
4 | 0.624 | 0.00596 | -0.036 | 104.666
4.5 | 0.677 | 0.00696 | -0.037 | 97.363
5 | 0.728 | 0.00707 | -0.037 | 103.014
5.5 | 0.774 | 0.00724 | -0.037 | 106.943
6 | 0.813 | 0.0074 | -0.038 | 110.001
6.5 | 0.846 | 0.00745 | -0.038 | 113.504
7 | 0.871 | 0.00771 | -0.038 | 112.903
7.5 | 0.887 | 0.00791 | -0.038 | 112.042
8 | 0.893 | 0.00818 | -0.039 | 109.255
8.5 | 0.891 | 0.00845 | -0.039 | 105.402
9 | 0.711 | 0.05497 | -0.021 | 12.944
9.5 | 0.693 | 0.06024 | -0.019 | 11.498
10 | 0.671 | 0.06428 | -0.018 | 10.443
10.5 | 0.646 | 0.06839 | -0.019 | 9.451
11 | 0.617 | 0.07271 | -0.019 | 8.491
11.5 | 0.586 | 0.07739 | -0.019 | 7.578
12 | 0.554 | 0.08217 | -0.019 | 6.744
12.5 | 0.521 | 0.08784 | -0.019 | 5.932
13 | 0.489 | 0.09289 | -0.019 | 5.261

## 50. Re 2M Mach 0.00 (2)
BIGFOIL.COM POLAR EXPORT
HN-456
HN-456 |  |  |  | Cl Max: | 1.2075 | at alpha= | 11.5 | deg
XFOIL ncrit=9 |  |  |  | L/D Max: | 90.7323 | at alpha= | 6 | deg
Re: | 2000000 |  |  | Cd Min: | 0.20559 | at alpha= | 16.5 | deg
Mach: | 0 |  |  | Cl=0 at alpha= | -1.4248 | deg
|  |  |  | @ Cl=0.1, Cd= | 0.0039803
|  |  |  | @ Cl=0.4, Cd= | 0.0049196
|  |  |  | @ Cl=0.6, Cd= | 0.0066333
alpha (deg) | Cl | Cd | Cm | Cl/Cd
-12 | -0.5976 | 0.12383 | 0.0043 | -4.826
-10.5 | -0.8702 | 0.03611 | -0.0424 | -24.0986
-10 | -0.8666 | 0.03 | -0.04 | -28.8867
-9.5 | -0.8562 | 0.02386 | -0.0365 | -35.8843
-9 | -0.8279 | 0.02028 | -0.0335 | -40.8235
-8.5 | -0.7938 | 0.01759 | -0.0307 | -45.1279
-8 | -0.7572 | 0.01526 | -0.0278 | -49.6199
-7.5 | -0.7185 | 0.01297 | -0.0251 | -55.3971
-7 | -0.6595 | 0.01008 | -0.0268 | -65.4266
-6.5 | -0.5949 | 0.00924 | -0.0291 | -64.3831
-6 | -0.5295 | 0.00873 | -0.0314 | -60.6529
-5.5 | -0.4674 | 0.00788 | -0.033 | -59.3147
-5 | -0.401 | 0.00732 | -0.0355 | -54.7814
-4.5 | -0.3339 | 0.00695 | -0.0381 | -48.0432
-4 | -0.275 | 0.00647 | -0.0387 | -42.5039
-3.5 | -0.2187 | 0.006 | -0.0388 | -36.45
-3 | -0.1653 | 0.00557 | -0.0383 | -29.6768
-2.5 | -0.1128 | 0.00517 | -0.0376 | -21.8182
-2 | -0.0602 | 0.00481 | -0.037 | -12.5156
-1.5 | -0.008 | 0.00441 | -0.0364 | -1.8141
-1 | 0.0452 | 0.00414 | -0.036 | 10.9179
-0.5 | 0.0984 | 0.00398 | -0.0354 | 24.7236
0 | 0.1525 | 0.00399 | -0.035 | 38.2206
0.5 | 0.2065 | 0.00408 | -0.0346 | 50.6127
1 | 0.2601 | 0.00424 | -0.0341 | 61.3443
1.5 | 0.3133 | 0.00445 | -0.0335 | 70.4045
2 | 0.3654 | 0.00473 | -0.0328 | 77.2516
2.5 | 0.4165 | 0.00501 | -0.0318 | 83.1337
3 | 0.4647 | 0.00539 | -0.03 | 86.2152
3.5 | 0.5292 | 0.00592 | -0.0322 | 89.3919
4 | 0.588 | 0.0065 | -0.0333 | 90.4615
4.5 | 0.6384 | 0.00706 | -0.0324 | 90.4249
5 | 0.6891 | 0.0077 | -0.0315 | 89.4935
5.5 | 0.7407 | 0.00826 | -0.0309 | 89.6731
6 | 0.793 | 0.00874 | -0.0303 | 90.7323
6.5 | 0.8446 | 0.00932 | -0.0297 | 90.6223
7 | 0.8949 | 0.01012 | -0.0287 | 88.4289
7.5 | 0.945 | 0.01092 | -0.0279 | 86.5385
8 | 0.9932 | 0.01201 | -0.0266 | 82.6978
8.5 | 1.0369 | 0.01375 | -0.0247 | 75.4109
9 | 1.0744 | 0.01637 | -0.022 | 65.6323
9.5 | 1.1107 | 0.01904 | -0.0193 | 58.3351
10 | 1.1471 | 0.02142 | -0.017 | 53.5528
10.5 | 1.1776 | 0.02429 | -0.014 | 48.4809
11 | 1.201 | 0.0275 | -0.0105 | 43.6727
11.5 | 1.2075 | 0.03167 | -0.0055 | 38.1276
12 | 1.2004 | 0.0349 | 0.0013 | 34.3954
12.5 | 1.1426 | 0.04385 | 0.0056 | 26.057
13 | 1.119 | 0.05277 | 0.0018 | 21.2052
13.5 | 1.0849 | 0.06798 | -0.0092 | 15.9591
14 | 1.0281 | 0.09235 | -0.0249 | 11.1326
15.5 | 0.8277 | 0.18998 | -0.0707 | 4.3568
16 | 0.8402 | 0.19838 | -0.0752 | 4.2353
16.5 | 0.8546 | 0.20559 | -0.0794 | 4.1568

## 51. Re 2M Mach 0.10 (1)
BIGFOIL.COM POLAR EXPORT
HN-456
HN-456 |  |  |  | Cl Max: | 0.888 | at alpha= | 8 | deg
JavaFoil+Calcfoil stall+Eppler ext transition |  |  |  | L/D Max: | 112.987 | at alpha= | 6.5 | deg
Re: | 2000000 |  |  | Cd Min: | 0.00481 | at alpha= | 0 | deg
Mach: | 0.1 |  |  | Cl=0 at alpha= | -1.4224 | deg
|  |  |  | @ Cl=0.1, Cd= | 0.0048817
|  |  |  | @ Cl=0.4, Cd= | 0.00511
|  |  |  | @ Cl=0.6, Cd= | 0.09404
alpha (deg) | Cl | Cd | Cm | Cl/Cd
-11.5 | -0.413 | 0.08031 | -0.011 | -5.147
-11 | -0.436 | 0.07525 | -0.011 | -5.79
-10.5 | -0.455 | 0.07089 | -0.011 | -6.425
-10 | -0.472 | 0.06643 | -0.012 | -7.106
-9.5 | -0.484 | 0.0622 | -0.012 | -7.785
-9 | -0.491 | 0.05785 | -0.012 | -8.494
-8.5 | -0.492 | 0.05412 | -0.012 | -9.092
-8 | -0.486 | 0.05071 | -0.011 | -9.589
-7.5 | -0.474 | 0.04755 | -0.011 | -9.971
-7 | -0.457 | 0.04375 | -0.014 | -10.445
-6.5 | -0.536 | 0.00898 | -0.03 | -59.775
-6 | -0.496 | 0.00859 | -0.03 | -57.718
-5.5 | -0.451 | 0.00878 | -0.031 | -51.346
-5 | -0.402 | 0.00842 | -0.031 | -47.779
-4.5 | -0.351 | 0.00808 | -0.031 | -43.364
-4 | -0.297 | 0.0078 | -0.032 | -38.048
-3.5 | -0.241 | 0.00825 | -0.032 | -29.189
-3 | -0.184 | 0.00696 | -0.032 | -26.412
-2.5 | -0.126 | 0.00629 | -0.033 | -20.049
-2 | -0.068 | 0.00579 | -0.033 | -11.737
-1.5 | -0.009 | 0.00538 | -0.033 | -1.766
-1 | 0.049 | 0.00502 | -0.034 | 9.768
-0.5 | 0.108 | 0.00486 | -0.034 | 22.128
0 | 0.166 | 0.00481 | -0.034 | 34.529
0.5 | 0.225 | 0.00482 | -0.034 | 46.607
1 | 0.283 | 0.0049 | -0.035 | 57.769
1.5 | 0.341 | 0.00502 | -0.035 | 68.034
2 | 0.4 | 0.00511 | -0.035 | 78.222
2.5 | 0.457 | 0.00526 | -0.036 | 86.948
3 | 0.515 | 0.00546 | -0.036 | 94.341
3.5 | 0.572 | 0.0057 | -0.036 | 100.292
4 | 0.627 | 0.00599 | -0.037 | 104.73
4.5 | 0.681 | 0.00698 | -0.037 | 97.557
5 | 0.732 | 0.0071 | -0.037 | 103.098
5.5 | 0.777 | 0.00727 | -0.038 | 106.883
6 | 0.816 | 0.00743 | -0.038 | 109.755
6.5 | 0.847 | 0.0075 | -0.038 | 112.987
7 | 0.871 | 0.00776 | -0.038 | 112.123
7.5 | 0.884 | 0.00798 | -0.039 | 110.858
8 | 0.888 | 0.00824 | -0.039 | 107.763
8.5 | 0.882 | 0.00854 | -0.039 | 103.233
9 | 0.703 | 0.05428 | -0.022 | 12.944
9.5 | 0.676 | 0.0612 | -0.017 | 11.052
10 | 0.652 | 0.06468 | -0.019 | 10.084
10.5 | 0.623 | 0.06883 | -0.019 | 9.045
11 | 0.589 | 0.07342 | -0.019 | 8.022
11.5 | 0.554 | 0.0782 | -0.019 | 7.079
12 | 0.517 | 0.08299 | -0.019 | 6.228
12.5 | 0.48 | 0.0882 | -0.019 | 5.446
13 | 0.444 | 0.09404 | -0.019 | 4.724

## 52. Re 2M Mach 0.10 (2)
BIGFOIL.COM POLAR EXPORT
HN-456
HN-456 |  |  |  | Cl Max: | 1.1857 | at alpha= | 11 | deg
XFOIL ncrit=9 |  |  |  | L/D Max: | 90.6748 | at alpha= | 4 | deg
Re: | 2000000 |  |  | Cd Min: | 0.19958 | at alpha= | 16 | deg
Mach: | 0.1 |  |  | Cl=0 at alpha= | -99 | deg
|  |  |  | @ Cl=0.1, Cd= | 0.004
|  |  |  | @ Cl=0.4, Cd= | 0.0049286
|  |  |  | @ Cl=0.6, Cd= | 0.0066255
alpha (deg) | Cl | Cd | Cm | Cl/Cd
0 | 0.1532 | 0.004 | -0.0352 | 38.3
0.5 | 0.2075 | 0.00409 | -0.0347 | 50.7335
1 | 0.2615 | 0.00425 | -0.0342 | 61.5294
1.5 | 0.315 | 0.00447 | -0.0337 | 70.4698
2.5 | 0.4188 | 0.00503 | -0.0319 | 83.2604
3 | 0.4671 | 0.00542 | -0.0301 | 86.1808
3.5 | 0.5317 | 0.00595 | -0.0322 | 89.3613
4 | 0.5912 | 0.00652 | -0.0333 | 90.6748
5 | 0.693 | 0.00774 | -0.0315 | 89.5349
5.5 | 0.745 | 0.00831 | -0.0308 | 89.651
6 | 0.7976 | 0.0088 | -0.0301 | 90.6364
6.5 | 0.8495 | 0.00941 | -0.0294 | 90.2763
7 | 0.9002 | 0.01022 | -0.0284 | 88.0822
7.5 | 0.9504 | 0.01109 | -0.0274 | 85.6988
8 | 0.9986 | 0.01227 | -0.026 | 81.3855
8.5 | 1.0416 | 0.0142 | -0.0238 | 73.3521
9 | 1.0779 | 0.01705 | -0.0208 | 63.2199
9.5 | 1.1121 | 0.02011 | -0.0178 | 55.3008
10 | 1.1457 | 0.02289 | -0.015 | 50.0524
10.5 | 1.171 | 0.02631 | -0.0114 | 44.5078
11 | 1.1857 | 0.03016 | -0.0071 | 39.3137
11.5 | 1.1694 | 0.03484 | 0.0006 | 33.5649
12 | 1.1544 | 0.0392 | 0.0053 | 29.449
12.5 | 1.0697 | 0.05508 | 0.0002 | 19.4208
13 | 1.0371 | 0.07148 | -0.0121 | 14.509
14.5 | 0.8177 | 0.1678 | -0.0606 | 4.8731
15 | 0.8198 | 0.18054 | -0.0664 | 4.5408
15.5 | 0.8289 | 0.19112 | -0.0715 | 4.3371
16 | 0.8416 | 0.19958 | -0.076 | 4.2169

## 53. Re 2M Mach 0.25 (1)
BIGFOIL.COM POLAR EXPORT
HN-456
HN-456 |  |  |  | Cl Max: | 0.863 | at alpha= | 7 | deg
JavaFoil+Calcfoil stall+Eppler ext transition |  |  |  | L/D Max: | 112.522 | at alpha= | 6.5 | deg
Re: | 2000000 |  |  | Cd Min: | 0.00486 | at alpha= | 0 | deg
Mach: | 0.25 |  |  | Cl=0 at alpha= | -1.4167 | deg
|  |  |  | @ Cl=0.1, Cd= | 0.08772
|  |  |  | @ Cl=0.4, Cd= | 0.08772
|  |  |  | @ Cl=0.6, Cd= | 0.08772
alpha (deg) | Cl | Cd | Cm | Cl/Cd
-11 | -0.225 | 0.07745 | -0.012 | -2.911
-10.5 | -0.285 | 0.07289 | -0.012 | -3.905
-10 | -0.337 | 0.06921 | -0.012 | -4.862
-9.5 | -0.381 | 0.06448 | -0.012 | -5.906
-9 | -0.416 | 0.06009 | -0.012 | -6.925
-8.5 | -0.441 | 0.05593 | -0.012 | -7.889
-8 | -0.455 | 0.05207 | -0.012 | -8.738
-7.5 | -0.457 | 0.04847 | -0.012 | -9.436
-7 | -0.449 | 0.0454 | -0.012 | -9.893
-6.5 | -0.432 | 0.0421 | -0.014 | -10.255
-6 | -0.501 | 0.00887 | -0.031 | -56.444
-5.5 | -0.458 | 0.00855 | -0.032 | -53.558
-5 | -0.41 | 0.00862 | -0.032 | -47.605
-4.5 | -0.359 | 0.00823 | -0.032 | -43.578
-4 | -0.304 | 0.00792 | -0.033 | -38.393
-3.5 | -0.247 | 0.00836 | -0.033 | -29.576
-3 | -0.189 | 0.00717 | -0.033 | -26.358
-2.5 | -0.13 | 0.00645 | -0.034 | -20.078
-2 | -0.07 | 0.00589 | -0.034 | -11.842
-1.5 | -0.01 | 0.00547 | -0.034 | -1.784
-1 | 0.05 | 0.00515 | -0.034 | 9.776
-0.5 | 0.111 | 0.00491 | -0.035 | 22.521
0 | 0.171 | 0.00486 | -0.035 | 35.089
0.5 | 0.231 | 0.00488 | -0.035 | 47.325
1 | 0.291 | 0.00496 | -0.036 | 58.642
1.5 | 0.351 | 0.00507 | -0.036 | 69.132
2 | 0.411 | 0.00518 | -0.036 | 79.205
2.5 | 0.47 | 0.00534 | -0.037 | 88.041
3 | 0.529 | 0.00557 | -0.037 | 95.023
3.5 | 0.587 | 0.0058 | -0.037 | 101.2
4 | 0.644 | 0.00622 | -0.038 | 103.537
4.5 | 0.698 | 0.0071 | -0.038 | 98.29
5 | 0.749 | 0.00724 | -0.038 | 103.428
5.5 | 0.793 | 0.00744 | -0.039 | 106.511
6 | 0.828 | 0.00765 | -0.039 | 108.253
6.5 | 0.852 | 0.00757 | -0.039 | 112.522
7 | 0.863 | 0.00801 | -0.039 | 107.762
7.5 | 0.86 | 0.0083 | -0.04 | 103.546
8 | 0.68 | 0.0491 | -0.022 | 13.85
8.5 | 0.645 | 0.05462 | -0.019 | 11.806
9 | 0.601 | 0.0584 | -0.019 | 10.296
9.5 | 0.545 | 0.06293 | -0.018 | 8.663
10 | 0.479 | 0.06733 | -0.018 | 7.115
10.5 | 0.405 | 0.07209 | -0.019 | 5.614
11 | 0.323 | 0.07738 | -0.019 | 4.174
11.5 | 0.232 | 0.08285 | -0.018 | 2.797
12 | 0.076 | 0.08772 | -0.018 | 0.862

## 54. Re 2M Mach 0.25 (2)
BIGFOIL.COM POLAR EXPORT
HN-456
HN-456 |  |  |  | Cl Max: | 1.11 | at alpha= | 9.5 | deg
XFOIL ncrit=9 |  |  |  | L/D Max: | 90.9865 | at alpha= | 4 | deg
Re: | 2000000 |  |  | Cd Min: | 0.17535 | at alpha= | 14.5 | deg
Mach: | 0.25 |  |  | Cl=0 at alpha= | -1.421 | deg
|  |  |  | @ Cl=0.1, Cd= | 0.0040743
|  |  |  | @ Cl=0.4, Cd= | 0.0049825
|  |  |  | @ Cl=0.6, Cd= | 0.0066071
alpha (deg) | Cl | Cd | Cm | Cl/Cd
-13 | -0.5949 | 0.147 | 0.0114 | -4.0469
-12.5 | -0.5916 | 0.13715 | 0.0083 | -4.3135
-12 | -0.5847 | 0.12951 | 0.0056 | -4.5147
-11.5 | -0.5795 | 0.12163 | 0.0023 | -4.7644
-11 | -0.5818 | 0.11152 | -0.0014 | -5.217
-10.5 | -0.6001 | 0.09768 | -0.0069 | -6.1435
-10 | -0.5838 | 0.09315 | -0.0094 | -6.2673
-9.5 | -0.6439 | 0.07099 | -0.0218 | -9.0703
-9 | -0.6802 | 0.05386 | -0.0384 | -12.629
-8.5 | -0.7112 | 0.04044 | -0.0409 | -17.5865
-8 | -0.7334 | 0.02758 | -0.0373 | -26.5917
-7.5 | -0.7329 | 0.01852 | -0.0314 | -39.5734
-7 | -0.685 | 0.01276 | -0.0311 | -53.6834
-6.5 | -0.6189 | 0.01069 | -0.0328 | -57.8952
-6 | -0.5522 | 0.00929 | -0.0344 | -59.4403
-5.5 | -0.486 | 0.00825 | -0.0358 | -58.9091
-5 | -0.4154 | 0.0077 | -0.0382 | -53.9481
-4.5 | -0.3491 | 0.00707 | -0.0398 | -49.3777
-4 | -0.286 | 0.00659 | -0.0406 | -43.3991
-3.5 | -0.2275 | 0.00613 | -0.0404 | -37.1126
-3 | -0.1722 | 0.00571 | -0.0397 | -30.1576
-2.5 | -0.1176 | 0.0053 | -0.0389 | -22.1887
-2 | -0.0629 | 0.00495 | -0.0382 | -12.7071
-1.5 | -0.0087 | 0.00451 | -0.0376 | -1.929
-1 | 0.0464 | 0.00425 | -0.037 | 10.9176
-0.5 | 0.1013 | 0.00407 | -0.0365 | 24.8894
0 | 0.1573 | 0.00406 | -0.036 | 38.7438
0.5 | 0.2133 | 0.00417 | -0.0355 | 51.1511
1 | 0.2689 | 0.00434 | -0.035 | 61.9585
1.5 | 0.324 | 0.00456 | -0.0344 | 71.0526
2 | 0.3782 | 0.00486 | -0.0336 | 77.8189
2.5 | 0.4316 | 0.00516 | -0.0325 | 83.6434
3 | 0.4811 | 0.00555 | -0.0306 | 86.6847
3.5 | 0.5457 | 0.00609 | -0.0321 | 89.6059
4 | 0.6087 | 0.00669 | -0.0334 | 90.9865
5 | 0.7142 | 0.00797 | -0.0311 | 89.611
5.5 | 0.769 | 0.0085 | -0.0302 | 90.4706
6 | 0.8234 | 0.0091 | -0.0292 | 90.4835
6.5 | 0.8761 | 0.01001 | -0.0278 | 87.5225
7 | 0.9289 | 0.01096 | -0.0263 | 84.7536
7.5 | 0.979 | 0.01229 | -0.0243 | 79.6583
8 | 1.0256 | 0.01411 | -0.0218 | 72.686
8.5 | 1.0659 | 0.01681 | -0.0185 | 63.4087
9 | 1.0967 | 0.02073 | -0.0142 | 52.904
9.5 | 1.11 | 0.02637 | -0.0087 | 42.0933
10 | 1.0986 | 0.03314 | -0.0019 | 33.1503
10.5 | 1.0611 | 0.03913 | 0.0059 | 27.1173
11 | 1.0247 | 0.04757 | 0.0052 | 21.5409
11.5 | 1.0019 | 0.05925 | -0.0033 | 16.9097
12 | 0.9707 | 0.07863 | -0.0172 | 12.3452
12.5 | 0.9383 | 0.09605 | -0.0262 | 9.7689
13 | 0.8951 | 0.11578 | -0.0367 | 7.731
13.5 | 0.8101 | 0.15169 | -0.054 | 5.3405
14 | 0.8112 | 0.16423 | -0.06 | 4.9394
14.5 | 0.8179 | 0.17535 | -0.0654 | 4.6644

## 55. Re 2M Mach 0.50 (1)
BIGFOIL.COM POLAR EXPORT
HN-456
HN-456 |  |  |  | Cl Max: | 1.148 | at alpha= | 20 | deg
JavaFoil+Calcfoil stall+Eppler ext transition |  |  |  | L/D Max: | 102.127 | at alpha= | 3.5 | deg
Re: | 2000000 |  |  | Cd Min: | 0.00508 | at alpha= | 0 | deg
Mach: | 0.5 |  |  | Cl=0 at alpha= | -1.4179 | deg
|  |  |  | @ Cl=0.1, Cd= | 0.0052465
|  |  |  | @ Cl=0.4, Cd= | 0.0053527
|  |  |  | @ Cl=0.6, Cd= | 0.078003
alpha (deg) | Cl | Cd | Cm | Cl/Cd
-20 | -0.97 | 0.17776 | -0.014 | -5.459
-19.5 | -0.946 | 0.17175 | -0.015 | -5.508
-19 | -0.919 | 0.16487 | -0.014 | -5.572
-18.5 | -0.893 | 0.16033 | -0.014 | -5.572
-18 | -0.868 | 0.15547 | -0.015 | -5.583
-17.5 | -0.843 | 0.151 | -0.015 | -5.583
-17 | -0.819 | 0.14688 | -0.015 | -5.575
-16.5 | -0.791 | 0.14181 | -0.015 | -5.578
-16 | -0.765 | 0.13751 | -0.014 | -5.564
-15.5 | -0.74 | 0.13184 | -0.015 | -5.611
-15 | -0.714 | 0.1279 | -0.015 | -5.585
-14.5 | -0.689 | 0.12765 | -0.015 | -5.402
-14 | -0.662 | 0.11842 | -0.015 | -5.591
-13.5 | -0.636 | 0.1131 | -0.015 | -5.625
-13 | -0.611 | 0.10912 | -0.015 | -5.596
-12.5 | -0.585 | 0.10562 | -0.015 | -5.538
-12 | -0.558 | 0.10051 | -0.014 | -5.553
-11.5 | -0.532 | 0.09582 | -0.014 | -5.555
-11 | -0.506 | 0.09334 | -0.015 | -5.426
-10.5 | -0.48 | 0.08979 | -0.015 | -5.351
-10 | -0.454 | 0.0789 | -0.014 | -5.753
-9.5 | -0.428 | 0.06626 | -0.015 | -6.46
-9 | -0.402 | 0.06011 | -0.015 | -6.688
-8.5 | -0.376 | 0.05473 | -0.016 | -6.871
-8 | -0.349 | 0.06111 | -0.014 | -5.712
-7.5 | -0.323 | 0.05199 | -0.014 | -6.208
-7 | -0.297 | 0.04709 | -0.015 | -6.299
-6.5 | -0.27 | 0.04663 | -0.014 | -5.789
-6 | -0.243 | 0.04329 | -0.014 | -5.624
-5.5 | -0.346 | 0.03946 | -0.015 | -8.766
-5 | -0.427 | 0.00911 | -0.036 | -46.898
-4.5 | -0.388 | 0.00916 | -0.036 | -42.362
-4 | -0.335 | 0.00855 | -0.036 | -39.107
-3.5 | -0.274 | 0.0082 | -0.037 | -33.474
-3 | -0.21 | 0.00844 | -0.037 | -24.924
-2.5 | -0.145 | 0.00708 | -0.037 | -20.414
-2 | -0.078 | 0.00638 | -0.038 | -12.214
-1.5 | -0.011 | 0.00589 | -0.038 | -1.853
-1 | 0.056 | 0.00546 | -0.039 | 10.319
-0.5 | 0.124 | 0.00513 | -0.039 | 24.081
0 | 0.191 | 0.00508 | -0.039 | 37.538
0.5 | 0.258 | 0.00512 | -0.04 | 50.361
1 | 0.325 | 0.00525 | -0.04 | 61.877
1.5 | 0.392 | 0.00533 | -0.04 | 73.469
2 | 0.459 | 0.00552 | -0.041 | 83.137
2.5 | 0.525 | 0.00572 | -0.041 | 91.671
3 | 0.59 | 0.00604 | -0.041 | 97.787
3.5 | 0.654 | 0.0064 | -0.042 | 102.127
4 | 0.714 | 0.0075 | -0.042 | 95.287
4.5 | 0.768 | 0.00774 | -0.042 | 99.272
5 | 0.812 | 0.00811 | -0.043 | 100.195
5.5 | 0.822 | 0.00845 | -0.043 | 97.252
6 | 0.557 | 0.04291 | -0.018 | 12.988
6.5 | 0.524 | 0.01302 | -0.043 | 40.233
7 | 0.451 | 0.05048 | -0.018 | 8.932
7.5 | 0.48 | 0.05032 | -0.022 | 9.531
8 | 0.505 | 0.05746 | -0.019 | 8.785
8.5 | 0.531 | 0.07258 | -0.019 | 7.323
9 | 0.559 | 0.06123 | -0.021 | 9.135
9.5 | 0.585 | 0.06992 | -0.021 | 8.371
10 | 0.612 | 0.08447 | -0.02 | 7.241
10.5 | 0.639 | 0.09244 | -0.022 | 6.913
11 | 0.666 | 0.09553 | -0.022 | 6.967
11.5 | 0.692 | 0.09646 | -0.022 | 7.175
12 | 0.72 | 0.10279 | -0.023 | 7.003
12.5 | 0.746 | 0.10615 | -0.023 | 7.03
13 | 0.773 | 0.10967 | -0.024 | 7.046
13.5 | 0.801 | 0.11568 | -0.025 | 6.925
14 | 0.827 | 0.12113 | -0.025 | 6.83
14.5 | 0.854 | 0.12485 | -0.025 | 6.837
15 | 0.88 | 0.13025 | -0.026 | 6.76
15.5 | 0.909 | 0.13429 | -0.027 | 6.768
16 | 0.935 | 0.14039 | -0.027 | 6.66
16.5 | 0.961 | 0.14281 | -0.028 | 6.73
17 | 0.988 | 0.14959 | -0.028 | 6.604
17.5 | 1.015 | 0.15421 | -0.029 | 6.583
18 | 1.045 | 0.16232 | -0.03 | 6.435
18.5 | 1.069 | 0.16259 | -0.03 | 6.573
19 | 1.095 | 0.16685 | -0.03 | 6.561
19.5 | 1.121 | 0.17285 | -0.03 | 6.485
20 | 1.148 | 0.17824 | -0.031 | 6.442

## 56. Re 2M Mach 0.50 (2)
BIGFOIL.COM POLAR EXPORT
HN-456
HN-456 |  |  |  | Cl Max: | 1.0819 | at alpha= | 20 | deg
XFOIL ncrit=9 |  |  |  | L/D Max: | 91.4688 | at alpha= | 4.5 | deg
Re: | 2000000 |  |  | Cd Min: | 0.30101 | at alpha= | 20 | deg
Mach: | 0.5 |  |  | Cl=0 at alpha= | -1.404 | deg
|  |  |  | @ Cl=0.1, Cd= | 0.0044257
|  |  |  | @ Cl=0.4, Cd= | 0.0051556
|  |  |  | @ Cl=0.6, Cd= | 0.006601
alpha (deg) | Cl | Cd | Cm | Cl/Cd
-20 | -0.8694 | 0.27891 | 0.0764 | -3.1171
-19.5 | -0.8475 | 0.27046 | 0.0713 | -3.1336
-19 | -0.8259 | 0.26192 | 0.0664 | -3.1533
-18.5 | -0.8043 | 0.25351 | 0.0615 | -3.1727
-18 | -0.783 | 0.24494 | 0.0567 | -3.1967
-17.5 | -0.7618 | 0.2365 | 0.052 | -3.2211
-17 | -0.7408 | 0.22803 | 0.0475 | -3.2487
-16.5 | -0.7202 | 0.21958 | 0.043 | -3.2799
-16 | -0.7001 | 0.21108 | 0.0387 | -3.3168
-15.5 | -0.6804 | 0.20258 | 0.0344 | -3.3587
-15 | -0.6611 | 0.19412 | 0.0302 | -3.4056
-14.5 | -0.6449 | 0.18521 | 0.0263 | -3.482
-14 | -0.6271 | 0.17733 | 0.0225 | -3.5363
-13.5 | -0.6102 | 0.16921 | 0.0188 | -3.6062
-13 | -0.5939 | 0.16111 | 0.0152 | -3.6863
-12.5 | -0.5799 | 0.15256 | 0.0117 | -3.8011
-12 | -0.5723 | 0.14184 | 0.0079 | -4.0348
-11.5 | -0.5582 | 0.13487 | 0.005 | -4.1388
-11 | -0.5495 | 0.12615 | 0.0018 | -4.3559
-10.5 | -0.5426 | 0.11743 | -0.0014 | -4.6206
-10 | -0.5368 | 0.10868 | -0.0047 | -4.9393
-9.5 | -0.5331 | 0.09994 | -0.0082 | -5.3342
-9 | -0.5321 | 0.09074 | -0.0121 | -5.864
-8.5 | -0.5329 | 0.08176 | -0.0162 | -6.5179
-8 | -0.5384 | 0.07223 | -0.0212 | -7.454
-7.5 | -0.5498 | 0.06203 | -0.0276 | -8.8635
-7 | -0.573 | 0.05103 | -0.0374 | -11.2287
-6.5 | -0.5917 | 0.04127 | -0.0399 | -14.3373
-6 | -0.5842 | 0.02915 | -0.0446 | -20.0412
-5.5 | -0.5415 | 0.01631 | -0.049 | -33.2005
-5 | -0.4713 | 0.00983 | -0.0499 | -47.9451
-4.5 | -0.3988 | 0.00809 | -0.0491 | -49.2954
-4 | -0.3281 | 0.0072 | -0.0482 | -45.5694
-3.5 | -0.2621 | 0.00663 | -0.0466 | -39.5324
-3 | -0.1988 | 0.00617 | -0.045 | -32.2204
-2.5 | -0.1359 | 0.00576 | -0.0437 | -23.5938
-2 | -0.0735 | 0.00537 | -0.0427 | -13.6872
-1.5 | -0.012 | 0.00492 | -0.0417 | -2.439
-1 | 0.0505 | 0.00465 | -0.041 | 10.8602
-0.5 | 0.1123 | 0.00437 | -0.0402 | 25.6979
0 | 0.1753 | 0.00434 | -0.0395 | 40.3917
0.5 | 0.2383 | 0.00447 | -0.0388 | 53.311
1.5 | 0.3637 | 0.00495 | -0.0373 | 73.4747
2 | 0.4255 | 0.0053 | -0.0362 | 80.283
2.5 | 0.487 | 0.00567 | -0.0348 | 85.8907
3 | 0.5453 | 0.00614 | -0.0327 | 88.8111
3.5 | 0.607 | 0.00666 | -0.0309 | 91.1411
4.5 | 0.7473 | 0.00817 | -0.0304 | 91.4688
5 | 0.811 | 0.00889 | -0.0281 | 91.2261
5.5 | 0.8732 | 0.01001 | -0.0248 | 87.2328
6 | 0.9285 | 0.01211 | -0.0198 | 76.6722
6.5 | 0.9668 | 0.01646 | -0.0127 | 58.7363
7 | 0.9787 | 0.02355 | -0.0049 | 41.5584
7.5 | 0.9608 | 0.03163 | 0.0025 | 30.3762
8 | 0.924 | 0.03827 | 0.009 | 24.1442
8.5 | 0.8862 | 0.04814 | 0.0052 | 18.4088
9 | 0.8599 | 0.06296 | -0.0076 | 13.6579
9.5 | 0.8373 | 0.07852 | -0.0176 | 10.6635
10 | 0.8175 | 0.09216 | -0.026 | 8.8704
10.5 | 0.8018 | 0.10568 | -0.0339 | 7.5871
11 | 0.7944 | 0.1183 | -0.041 | 6.7151
11.5 | 0.7916 | 0.13078 | -0.0477 | 6.0529
12 | 0.7945 | 0.14275 | -0.0541 | 5.5657
12.5 | 0.8013 | 0.15437 | -0.0601 | 5.1908
13 | 0.8128 | 0.16525 | -0.0657 | 4.9186
13.5 | 0.8261 | 0.17593 | -0.0712 | 4.6956
14 | 0.8414 | 0.18632 | -0.0767 | 4.5159
14.5 | 0.858 | 0.1968 | -0.0821 | 4.3598
15 | 0.8756 | 0.20695 | -0.0875 | 4.231
15.5 | 0.8929 | 0.21655 | -0.0927 | 4.1233
16 | 0.9127 | 0.2264 | -0.098 | 4.0314
16.5 | 0.9342 | 0.23674 | -0.1036 | 3.9461
17 | 0.9552 | 0.24615 | -0.1089 | 3.8806
17.5 | 0.9763 | 0.25533 | -0.1142 | 3.8237
18 | 0.9976 | 0.2643 | -0.1195 | 3.7745
18.5 | 1.0189 | 0.27306 | -0.1248 | 3.7314
19 | 1.039 | 0.28234 | -0.1301 | 3.68
19.5 | 1.0604 | 0.29164 | -0.1356 | 3.636
20 | 1.0819 | 0.30101 | -0.1411 | 3.5942

## 57. Re 3M Mach 0.00 (1)
BIGFOIL.COM POLAR EXPORT
HN-456
HN-456 |  |  |  | Cl Max: | 0.893 | at alpha= | 8 | deg
JavaFoil+Calcfoil stall+Eppler ext transition |  |  |  | L/D Max: | 119.832 | at alpha= | 7 | deg
Re: | 3000000 |  |  | Cd Min: | 0.00484 | at alpha= | 0 | deg
Mach: | 0 |  |  | Cl=0 at alpha= | -1.4224 | deg
|  |  |  | @ Cl=0.1, Cd= | 0.0050214
|  |  |  | @ Cl=0.4, Cd= | 0.0050749
|  |  |  | @ Cl=0.6, Cd= | 0.08878
alpha (deg) | Cl | Cd | Cm | Cl/Cd
-12.5 | -0.398 | 0.08616 | -0.012 | -4.62
-12 | -0.419 | 0.08154 | -0.012 | -5.142
-11.5 | -0.44 | 0.07676 | -0.012 | -5.728
-11 | -0.459 | 0.07208 | -0.012 | -6.362
-10.5 | -0.475 | 0.068 | -0.012 | -6.982
-10 | -0.488 | 0.06391 | -0.012 | -7.633
-9.5 | -0.497 | 0.05975 | -0.013 | -8.317
-9 | -0.501 | 0.05548 | -0.013 | -9.036
-8.5 | -0.5 | 0.05186 | -0.014 | -9.636
-8 | -0.491 | 0.04914 | -0.013 | -9.995
-7.5 | -0.593 | 0.00851 | -0.029 | -69.685
-7 | -0.568 | 0.00882 | -0.03 | -64.435
-6.5 | -0.536 | 0.00848 | -0.03 | -63.207
-6 | -0.495 | 0.00813 | -0.03 | -60.815
-5.5 | -0.449 | 0.00826 | -0.031 | -54.4
-5 | -0.401 | 0.00799 | -0.031 | -50.113
-4.5 | -0.349 | 0.00769 | -0.031 | -45.36
-4 | -0.295 | 0.00773 | -0.031 | -38.168
-3.5 | -0.24 | 0.00802 | -0.032 | -29.904
-3 | -0.183 | 0.00697 | -0.032 | -26.241
-2.5 | -0.125 | 0.00639 | -0.032 | -19.628
-2 | -0.068 | 0.00591 | -0.033 | -11.432
-1.5 | -0.009 | 0.00552 | -0.033 | -1.712
-1 | 0.049 | 0.00525 | -0.033 | 9.297
-0.5 | 0.107 | 0.00499 | -0.034 | 21.467
0 | 0.165 | 0.00484 | -0.034 | 34.124
0.5 | 0.223 | 0.00485 | -0.034 | 46.03
1 | 0.282 | 0.00491 | -0.035 | 57.364
1.5 | 0.34 | 0.00498 | -0.035 | 68.254
2 | 0.398 | 0.00507 | -0.035 | 78.391
2.5 | 0.455 | 0.00521 | -0.036 | 87.35
3 | 0.512 | 0.00542 | -0.036 | 94.469
3.5 | 0.569 | 0.00566 | -0.036 | 100.579
4 | 0.624 | 0.00592 | -0.036 | 105.512
4.5 | 0.677 | 0.00663 | -0.037 | 102.218
5 | 0.728 | 0.00674 | -0.037 | 108.124
5.5 | 0.774 | 0.00691 | -0.037 | 112.082
6 | 0.813 | 0.00703 | -0.038 | 115.78
6.5 | 0.846 | 0.00717 | -0.038 | 118.033
7 | 0.871 | 0.00727 | -0.038 | 119.832
7.5 | 0.887 | 0.00743 | -0.038 | 119.249
8 | 0.893 | 0.00764 | -0.039 | 116.953
8.5 | 0.891 | 0.0079 | -0.039 | 112.8
9 | 0.88 | 0.00831 | -0.039 | 105.84
9.5 | 0.84 | 0.01425 | -0.039 | 58.94
10 | 0.696 | 0.05033 | -0.028 | 13.834
10.5 | 0.657 | 0.06115 | -0.025 | 10.738
11 | 0.623 | 0.06754 | -0.023 | 9.231
11.5 | 0.591 | 0.07291 | -0.022 | 8.101
12 | 0.557 | 0.078 | -0.022 | 7.145
12.5 | 0.523 | 0.08402 | -0.021 | 6.226
13 | 0.49 | 0.08878 | -0.021 | 5.525

## 58. Re 3M Mach 0.00 (2)
BIGFOIL.COM POLAR EXPORT
HN-456
HN-456 |  |  |  | Cl Max: | 0.9004 | at alpha= | 7 | deg
XFOIL ncrit=9 |  |  |  | L/D Max: | 99.1667 | at alpha= | 6 | deg
Re: | 3000000 |  |  | Cd Min: | 0.00926 | at alpha= | 7 | deg
Mach: | 0 |  |  | Cl=0 at alpha= | -99 | deg
|  |  |  | @ Cl=0.1, Cd= | 0.004
|  |  |  | @ Cl=0.4, Cd= | 0.004886
|  |  |  | @ Cl=0.6, Cd= | 0.0062772
alpha (deg) | Cl | Cd | Cm | Cl/Cd
0 | 0.1524 | 0.004 | -0.035 | 38.1
0.5 | 0.2066 | 0.00409 | -0.0347 | 50.5134
1 | 0.2608 | 0.00429 | -0.0344 | 60.7925
1.5 | 0.3149 | 0.00448 | -0.0341 | 70.2902
2.5 | 0.4218 | 0.00499 | -0.0333 | 84.5291
3 | 0.4735 | 0.00537 | -0.0325 | 88.175
3.5 | 0.5231 | 0.00568 | -0.0312 | 92.0951
4 | 0.5796 | 0.0061 | -0.0315 | 95.0164
4.5 | 0.6406 | 0.00663 | -0.0329 | 96.6214
5 | 0.692 | 0.00717 | -0.0322 | 96.5132
5.5 | 0.7447 | 0.00759 | -0.0317 | 98.1159
6 | 0.7973 | 0.00804 | -0.0311 | 99.1667
6.5 | 0.8493 | 0.00858 | -0.0306 | 98.986
7 | 0.9004 | 0.00926 | -0.0298 | 97.2354

## 59. Re 3M Mach 0.10 (1)
BIGFOIL.COM POLAR EXPORT
HN-456
HN-456 |  |  |  | Cl Max: | 0.888 | at alpha= | 8 | deg
JavaFoil+Calcfoil stall+Eppler ext transition |  |  |  | L/D Max: | 118.89 | at alpha= | 7.5 | deg
Re: | 3000000 |  |  | Cd Min: | 0.00485 | at alpha= | 0 | deg
Mach: | 0.1 |  |  | Cl=0 at alpha= | -1.4224 | deg
|  |  |  | @ Cl=0.1, Cd= | 0.0050352
|  |  |  | @ Cl=0.4, Cd= | 0.00508
|  |  |  | @ Cl=0.6, Cd= | 0.08993
alpha (deg) | Cl | Cd | Cm | Cl/Cd
-12 | -0.39 | 0.08228 | -0.012 | -4.74
-11.5 | -0.414 | 0.0774 | -0.012 | -5.345
-11 | -0.436 | 0.07282 | -0.012 | -5.989
-10.5 | -0.456 | 0.06864 | -0.012 | -6.644
-10 | -0.473 | 0.06421 | -0.012 | -7.361
-9.5 | -0.485 | 0.06024 | -0.013 | -8.051
-9 | -0.493 | 0.05585 | -0.013 | -8.822
-8.5 | -0.494 | 0.05229 | -0.014 | -9.44
-8 | -0.487 | 0.04937 | -0.013 | -9.873
-7.5 | -0.477 | 0.04527 | -0.015 | -10.544
-7 | -0.568 | 0.00887 | -0.03 | -64.011
-6.5 | -0.537 | 0.0085 | -0.03 | -63.09
-6 | -0.496 | 0.00815 | -0.03 | -60.81
-5.5 | -0.451 | 0.00832 | -0.031 | -54.194
-5 | -0.402 | 0.008 | -0.031 | -50.28
-4.5 | -0.351 | 0.0077 | -0.031 | -45.517
-4 | -0.297 | 0.00778 | -0.032 | -38.129
-3.5 | -0.241 | 0.00803 | -0.032 | -29.986
-3 | -0.184 | 0.007 | -0.032 | -26.286
-2.5 | -0.126 | 0.00641 | -0.033 | -19.669
-2 | -0.068 | 0.00593 | -0.033 | -11.453
-1.5 | -0.009 | 0.00553 | -0.033 | -1.716
-1 | 0.049 | 0.00526 | -0.034 | 9.317
-0.5 | 0.108 | 0.005 | -0.034 | 21.531
0 | 0.166 | 0.00485 | -0.034 | 34.234
0.5 | 0.225 | 0.00486 | -0.034 | 46.166
1 | 0.283 | 0.00492 | -0.035 | 57.556
1.5 | 0.341 | 0.00499 | -0.035 | 68.445
2 | 0.4 | 0.00508 | -0.035 | 78.618
2.5 | 0.457 | 0.00522 | -0.036 | 87.579
3 | 0.515 | 0.00545 | -0.036 | 94.562
3.5 | 0.572 | 0.00567 | -0.036 | 100.801
4 | 0.627 | 0.00595 | -0.037 | 105.377
4.5 | 0.681 | 0.00664 | -0.037 | 102.436
5 | 0.732 | 0.00676 | -0.037 | 108.225
5.5 | 0.777 | 0.00694 | -0.038 | 112.042
6 | 0.816 | 0.00706 | -0.038 | 115.546
6.5 | 0.847 | 0.00721 | -0.038 | 117.517
7 | 0.871 | 0.00738 | -0.038 | 117.951
7.5 | 0.884 | 0.00744 | -0.039 | 118.89
8 | 0.888 | 0.0077 | -0.039 | 115.325
8.5 | 0.882 | 0.00798 | -0.039 | 110.577
9 | 0.866 | 0.00839 | -0.039 | 103.233
9.5 | 0.697 | 0.05034 | -0.027 | 13.843
10 | 0.667 | 0.0556 | -0.026 | 11.994
10.5 | 0.63 | 0.06302 | -0.024 | 9.997
11 | 0.594 | 0.06876 | -0.023 | 8.634
11.5 | 0.557 | 0.07403 | -0.022 | 7.52
12 | 0.519 | 0.07924 | -0.022 | 6.553
12.5 | 0.482 | 0.08459 | -0.021 | 5.699
13 | 0.446 | 0.08993 | -0.021 | 4.956

## 60. Re 3M Mach 0.10 (2)
BIGFOIL.COM POLAR EXPORT
HN-456
HN-456 |  |  |  | Cl Max: | 1.2903 | at alpha= | 12 | deg
XFOIL ncrit=9 |  |  |  | L/D Max: | 99.2698 | at alpha= | 6 | deg
Re: | 3000000 |  |  | Cd Min: | 0.21806 | at alpha= | 17 | deg
Mach: | 0.1 |  |  | Cl=0 at alpha= | -1.4118 | deg
|  |  |  | @ Cl=0.1, Cd= | 0.0040885
|  |  |  | @ Cl=0.4, Cd= | 0.0049254
|  |  |  | @ Cl=0.6, Cd= | 0.0062756
alpha (deg) | Cl | Cd | Cm | Cl/Cd
-12 | -0.9996 | 0.03637 | -0.0474 | -27.4842
-11.5 | -0.985 | 0.03323 | -0.0452 | -29.6419
-11 | -0.9856 | 0.02697 | -0.0422 | -36.5443
-10.5 | -0.9652 | 0.02276 | -0.0392 | -42.4077
-10 | -0.9318 | 0.02022 | -0.0367 | -46.0831
-9.5 | -0.9002 | 0.01721 | -0.0336 | -52.3068
-9 | -0.8639 | 0.0149 | -0.0307 | -57.9799
-8.5 | -0.8246 | 0.01308 | -0.0279 | -63.0428
-8 | -0.7673 | 0.01132 | -0.0288 | -67.7827
-7.5 | -0.7054 | 0.00999 | -0.0305 | -70.6106
-6.5 | -0.5788 | 0.00808 | -0.0341 | -71.6337
-6 | -0.5166 | 0.00755 | -0.0355 | -68.4238
-5.5 | -0.4517 | 0.00699 | -0.0375 | -64.6209
-5 | -0.3898 | 0.00666 | -0.0388 | -58.5285
-4.5 | -0.3321 | 0.00623 | -0.0391 | -53.3066
-4 | -0.2775 | 0.00593 | -0.0386 | -46.796
-3.5 | -0.2243 | 0.00564 | -0.0379 | -39.7695
-3 | -0.1709 | 0.00536 | -0.0372 | -31.8843
-2.5 | -0.117 | 0.00509 | -0.0368 | -22.9862
-2 | -0.0632 | 0.00483 | -0.0364 | -13.0849
-1.5 | -0.0096 | 0.00447 | -0.036 | -2.1477
-1 | 0.0448 | 0.0043 | -0.0358 | 10.4186
-0.5 | 0.0988 | 0.00409 | -0.0355 | 24.1565
0 | 0.1532 | 0.00402 | -0.0352 | 38.1095
0.5 | 0.2077 | 0.0041 | -0.0349 | 50.6585
1 | 0.2621 | 0.0043 | -0.0346 | 60.9535
1.5 | 0.3165 | 0.00449 | -0.0343 | 70.49
2 | 0.3706 | 0.00475 | -0.0339 | 78.0211
3 | 0.4762 | 0.00538 | -0.0326 | 88.513
3.5 | 0.5261 | 0.0057 | -0.0313 | 92.2982
4 | 0.5826 | 0.00612 | -0.0314 | 95.1961
4.5 | 0.6441 | 0.00667 | -0.0329 | 96.5667
5 | 0.696 | 0.0072 | -0.0321 | 96.6667
5.5 | 0.7491 | 0.00762 | -0.0316 | 98.3071
6 | 0.8021 | 0.00808 | -0.031 | 99.2698
6.5 | 0.8541 | 0.0087 | -0.0303 | 98.1724
7 | 0.9051 | 0.00949 | -0.0293 | 95.3741
7.5 | 0.9558 | 0.01033 | -0.0283 | 92.5266
8 | 1.0063 | 0.01114 | -0.0274 | 90.3321
8.5 | 1.0552 | 0.01217 | -0.0262 | 86.705
9 | 1.1019 | 0.01345 | -0.0246 | 81.9257
9.5 | 1.1461 | 0.01504 | -0.0228 | 76.2035
10 | 1.1867 | 0.01701 | -0.0206 | 69.7648
10.5 | 1.2227 | 0.01942 | -0.0178 | 62.9609
11 | 1.2539 | 0.02214 | -0.0147 | 56.635
11.5 | 1.2755 | 0.02552 | -0.0107 | 49.9804
12 | 1.2903 | 0.02878 | -0.0062 | 44.8332
12.5 | 1.2594 | 0.0337 | 0.0033 | 37.3709
13 | 1.2406 | 0.03867 | 0.0071 | 32.0817
13.5 | 1.2175 | 0.0461 | 0.0062 | 26.41
14 | 1.2044 | 0.05492 | 0.0012 | 21.9301
14.5 | 1.1802 | 0.06877 | -0.0086 | 17.1616
15 | 0.9874 | 0.12436 | -0.0415 | 7.9399
17 | 0.8647 | 0.21806 | -0.0858 | 3.9654

## 61. Re 3M Mach 0.25 (1)
BIGFOIL.COM POLAR EXPORT
HN-456
HN-456 |  |  |  | Cl Max: | 0.863 | at alpha= | 7 | deg
JavaFoil+Calcfoil stall+Eppler ext transition |  |  |  | L/D Max: | 117.077 | at alpha= | 6.5 | deg
Re: | 3000000 |  |  | Cd Min: | 0.0049 | at alpha= | 0 | deg
Mach: | 0.25 |  |  | Cl=0 at alpha= | -1.4167 | deg
|  |  |  | @ Cl=0.1, Cd= | 0.08441
|  |  |  | @ Cl=0.4, Cd= | 0.08441
|  |  |  | @ Cl=0.6, Cd= | 0.08441
alpha (deg) | Cl | Cd | Cm | Cl/Cd
-11.5 | -0.155 | 0.07898 | -0.013 | -1.965
-11 | -0.226 | 0.07483 | -0.013 | -3.016
-10.5 | -0.285 | 0.07073 | -0.012 | -4.027
-10 | -0.337 | 0.06702 | -0.012 | -5.025
-9.5 | -0.381 | 0.0626 | -0.012 | -6.089
-9 | -0.417 | 0.05825 | -0.013 | -7.152
-8.5 | -0.442 | 0.05448 | -0.013 | -8.11
-8 | -0.456 | 0.05053 | -0.014 | -9.023
-7.5 | -0.459 | 0.04699 | -0.014 | -9.764
-7 | -0.452 | 0.04349 | -0.015 | -10.391
-6.5 | -0.537 | 0.00878 | -0.031 | -61.187
-6 | -0.501 | 0.00841 | -0.031 | -59.533
-5.5 | -0.458 | 0.00854 | -0.032 | -53.641
-5 | -0.41 | 0.00818 | -0.032 | -50.142
-4.5 | -0.359 | 0.00787 | -0.032 | -45.566
-4 | -0.304 | 0.00787 | -0.033 | -38.631
-3.5 | -0.247 | 0.00813 | -0.033 | -30.403
-3 | -0.189 | 0.00713 | -0.033 | -26.475
-2.5 | -0.13 | 0.00653 | -0.034 | -19.842
-2 | -0.07 | 0.00604 | -0.034 | -11.544
-1.5 | -0.01 | 0.00563 | -0.034 | -1.733
-1 | 0.05 | 0.00533 | -0.034 | 9.444
-0.5 | 0.111 | 0.00505 | -0.035 | 21.882
0 | 0.171 | 0.0049 | -0.035 | 34.832
0.5 | 0.231 | 0.00492 | -0.035 | 46.86
1 | 0.291 | 0.00496 | -0.036 | 58.574
1.5 | 0.351 | 0.00505 | -0.036 | 69.46
2 | 0.411 | 0.00514 | -0.036 | 79.849
2.5 | 0.47 | 0.0053 | -0.037 | 88.71
3 | 0.529 | 0.00551 | -0.037 | 95.975
3.5 | 0.587 | 0.00576 | -0.037 | 101.982
4 | 0.644 | 0.00609 | -0.038 | 105.724
4.5 | 0.698 | 0.00676 | -0.038 | 103.291
5 | 0.749 | 0.00689 | -0.038 | 108.667
5.5 | 0.793 | 0.00709 | -0.039 | 111.785
6 | 0.828 | 0.00725 | -0.039 | 114.123
6.5 | 0.852 | 0.00728 | -0.039 | 117.077
7 | 0.863 | 0.00764 | -0.039 | 113.014
7.5 | 0.86 | 0.00777 | -0.04 | 110.656
8 | 0.839 | 0.00797 | -0.04 | 105.306
8.5 | 0.795 | 0.01285 | -0.04 | 61.859
9 | 0.617 | 0.04925 | -0.027 | 12.532
9.5 | 0.549 | 0.05934 | -0.022 | 9.254
10 | 0.482 | 0.06413 | -0.021 | 7.508
10.5 | 0.406 | 0.06901 | -0.021 | 5.886
11 | 0.324 | 0.07416 | -0.02 | 4.368
11.5 | 0.232 | 0.07941 | -0.02 | 2.925
12 | 0.076 | 0.08441 | -0.02 | 0.897

## 62. Re 3M Mach 0.25 (2)
BIGFOIL.COM POLAR EXPORT
HN-456
HN-456 |  |  |  | Cl Max: | 1.1522 | at alpha= | 10 | deg
XFOIL ncrit=9 |  |  |  | L/D Max: | 98.5833 | at alpha= | 6 | deg
Re: | 3000000 |  |  | Cd Min: | 0.18214 | at alpha= | 15 | deg
Mach: | 0.25 |  |  | Cl=0 at alpha= | -1.4082 | deg
|  |  |  | @ Cl=0.1, Cd= | 0.0041657
|  |  |  | @ Cl=0.4, Cd= | 0.0049177
|  |  |  | @ Cl=0.6, Cd= | 0.0062611
alpha (deg) | Cl | Cd | Cm | Cl/Cd
-13 | -0.5957 | 0.14868 | 0.0129 | -4.0066
-12.5 | -0.5963 | 0.13789 | 0.0096 | -4.3245
-12 | -0.5964 | 0.12785 | 0.0062 | -4.6648
-11.5 | -0.5937 | 0.11877 | 0.0028 | -4.9987
-11 | -0.5989 | 0.10805 | -0.0013 | -5.5428
-10.5 | -0.6137 | 0.09556 | -0.0069 | -6.4221
-10 | -0.6238 | 0.08463 | -0.0125 | -7.3709
-9.5 | -0.6644 | 0.06711 | -0.0245 | -9.9002
-9 | -0.7028 | 0.04998 | -0.0403 | -14.0616
-8.5 | -0.7798 | 0.02811 | -0.0393 | -27.741
-8 | -0.7837 | 0.0185 | -0.0333 | -42.3622
-7.5 | -0.728 | 0.01331 | -0.0346 | -54.6957
-7 | -0.6646 | 0.01063 | -0.0359 | -62.5212
-6.5 | -0.599 | 0.00929 | -0.0372 | -64.4779
-6 | -0.5355 | 0.00789 | -0.038 | -67.8707
-5.5 | -0.467 | 0.00735 | -0.0399 | -63.5374
-5 | -0.4042 | 0.00676 | -0.0406 | -59.7929
-4.5 | -0.3439 | 0.00633 | -0.0407 | -54.3286
-4 | -0.2873 | 0.00604 | -0.04 | -47.5662
-3.5 | -0.2322 | 0.00576 | -0.0391 | -40.3125
-3 | -0.1767 | 0.00546 | -0.0384 | -32.3626
-2.5 | -0.1212 | 0.00518 | -0.0378 | -23.3977
-2 | -0.0656 | 0.00491 | -0.0374 | -13.3605
-1.5 | -0.0103 | 0.00456 | -0.037 | -2.2588
-1 | 0.0458 | 0.00437 | -0.0367 | 10.4805
-0.5 | 0.1015 | 0.00416 | -0.0364 | 24.399
0 | 0.1574 | 0.00407 | -0.036 | 38.6732
0.5 | 0.2135 | 0.00416 | -0.0357 | 51.3221
1 | 0.2695 | 0.00437 | -0.0353 | 61.6705
1.5 | 0.3256 | 0.00456 | -0.035 | 71.4035
2 | 0.3814 | 0.00482 | -0.0346 | 79.1286
2.5 | 0.4366 | 0.00511 | -0.034 | 85.4403
3 | 0.4905 | 0.00549 | -0.0332 | 89.3443
3.5 | 0.5426 | 0.00583 | -0.0318 | 93.0703
4 | 0.5988 | 0.00625 | -0.0312 | 95.808
4.5 | 0.6638 | 0.00685 | -0.0328 | 96.9051
5 | 0.7178 | 0.0074 | -0.0318 | 97
5.5 | 0.7731 | 0.00786 | -0.031 | 98.3588
6 | 0.8281 | 0.0084 | -0.0301 | 98.5833
6.5 | 0.8822 | 0.00913 | -0.0289 | 96.6265
7 | 0.9338 | 0.0103 | -0.0271 | 90.6602
7.5 | 0.985 | 0.01151 | -0.0253 | 85.5778
8 | 1.0348 | 0.01288 | -0.0233 | 80.3416
8.5 | 1.0788 | 0.01508 | -0.0204 | 71.5385
9 | 1.117 | 0.01802 | -0.0168 | 61.9867
9.5 | 1.1446 | 0.02212 | -0.0124 | 51.745
10 | 1.1522 | 0.02784 | -0.0065 | 41.3865
10.5 | 1.1277 | 0.03424 | 0.002 | 32.9352
11 | 1.09 | 0.04042 | 0.0079 | 26.9668
11.5 | 1.0468 | 0.05083 | 0.0042 | 20.5941
12 | 1.0204 | 0.06551 | -0.0076 | 15.5762
12.5 | 0.9607 | 0.091 | -0.023 | 10.5571
13 | 0.9151 | 0.11081 | -0.0338 | 8.2583
13.5 | 0.8567 | 0.13616 | -0.0473 | 6.2919
14 | 0.8271 | 0.15739 | -0.0577 | 5.2551
14.5 | 0.8285 | 0.17006 | -0.0639 | 4.8718
15 | 0.8331 | 0.18214 | -0.0697 | 4.574

## 63. Re 3M Mach 0.50 (1)
BIGFOIL.COM POLAR EXPORT
HN-456
HN-456 |  |  |  | Cl Max: | 1.151 | at alpha= | 20 | deg
JavaFoil+Calcfoil stall+Eppler ext transition |  |  |  | L/D Max: | 105.923 | at alpha= | 5 | deg
Re: | 3000000 |  |  | Cd Min: | 0.00513 | at alpha= | 0.5 | deg
Mach: | 0.5 |  |  | Cl=0 at alpha= | -1.4179 | deg
|  |  |  | @ Cl=0.1, Cd= | 0.0054588
|  |  |  | @ Cl=0.4, Cd= | 0.0053067
|  |  |  | @ Cl=0.6, Cd= | 0.0060031
alpha (deg) | Cl | Cd | Cm | Cl/Cd
-20 | -0.971 | 0.16843 | -0.015 | -5.764
-19.5 | -0.947 | 0.16258 | -0.015 | -5.826
-19 | -0.92 | 0.15679 | -0.015 | -5.865
-18.5 | -0.894 | 0.1511 | -0.015 | -5.916
-18 | -0.868 | 0.14674 | -0.015 | -5.918
-17.5 | -0.843 | 0.1415 | -0.015 | -5.959
-17 | -0.819 | 0.1401 | -0.015 | -5.849
-16.5 | -0.792 | 0.13426 | -0.015 | -5.897
-16 | -0.766 | 0.12894 | -0.015 | -5.938
-15.5 | -0.74 | 0.12568 | -0.015 | -5.89
-15 | -0.715 | 0.12179 | -0.015 | -5.869
-14.5 | -0.69 | 0.11731 | -0.015 | -5.88
-14 | -0.662 | 0.11017 | -0.015 | -6.013
-13.5 | -0.637 | 0.10729 | -0.015 | -5.933
-13 | -0.611 | 0.1032 | -0.015 | -5.92
-12.5 | -0.585 | 0.09976 | -0.015 | -5.866
-12 | -0.559 | 0.09413 | -0.015 | -5.933
-11.5 | -0.533 | 0.08165 | -0.015 | -6.525
-11 | -0.507 | 0.07415 | -0.015 | -6.838
-10.5 | -0.481 | 0.06799 | -0.015 | -7.074
-10 | -0.454 | 0.07426 | -0.015 | -6.117
-9.5 | -0.428 | 0.06409 | -0.015 | -6.685
-9 | -0.403 | 0.05766 | -0.016 | -6.99
-8.5 | -0.38 | 0.05111 | -0.019 | -7.426
-8 | -0.349 | 0.0585 | -0.015 | -5.969
-7.5 | -0.323 | 0.05052 | -0.015 | -6.394
-7 | -0.298 | 0.04526 | -0.017 | -6.579
-6.5 | -0.27 | 0.04509 | -0.015 | -5.992
-6 | -0.244 | 0.04213 | -0.015 | -5.787
-5.5 | -0.43 | 0.0091 | -0.035 | -47.319
-5 | -0.427 | 0.00869 | -0.036 | -49.155
-4.5 | -0.388 | 0.00864 | -0.036 | -44.872
-4 | -0.335 | 0.00819 | -0.036 | -40.868
-3.5 | -0.274 | 0.0081 | -0.037 | -33.891
-3 | -0.21 | 0.00816 | -0.037 | -25.797
-2.5 | -0.145 | 0.00706 | -0.037 | -20.469
-2 | -0.078 | 0.00649 | -0.038 | -12.015
-1.5 | -0.011 | 0.00596 | -0.038 | -1.828
-1 | 0.056 | 0.00564 | -0.039 | 9.992
-0.5 | 0.124 | 0.00536 | -0.039 | 23.033
0 | 0.191 | 0.00519 | -0.039 | 36.731
0.5 | 0.258 | 0.00513 | -0.04 | 50.299
1 | 0.325 | 0.00519 | -0.04 | 62.603
1.5 | 0.392 | 0.00529 | -0.04 | 74.07
2 | 0.459 | 0.00543 | -0.041 | 84.459
2.5 | 0.525 | 0.00564 | -0.041 | 92.998
3 | 0.59 | 0.00595 | -0.041 | 99.215
3.5 | 0.654 | 0.00629 | -0.042 | 104.001
4 | 0.714 | 0.0071 | -0.042 | 100.612
4.5 | 0.768 | 0.00733 | -0.042 | 104.782
5 | 0.812 | 0.00767 | -0.043 | 105.923
5.5 | 0.822 | 0.00799 | -0.043 | 102.899
6 | 0.694 | 0.00848 | -0.043 | 81.918
6.5 | 0.529 | 0.00868 | -0.044 | 60.957
7 | 0.451 | 0.04876 | -0.019 | 9.258
7.5 | 0.589 | 0.01371 | -0.044 | 42.918
8 | 0.506 | 0.05525 | -0.021 | 9.15
8.5 | 0.532 | 0.06057 | -0.02 | 8.785
9 | 0.564 | 0.05767 | -0.026 | 9.782
9.5 | 0.586 | 0.06711 | -0.022 | 8.733
10 | 0.612 | 0.07976 | -0.021 | 7.674
10.5 | 0.639 | 0.08497 | -0.022 | 7.525
11 | 0.666 | 0.08805 | -0.022 | 7.563
11.5 | 0.692 | 0.09123 | -0.022 | 7.59
12 | 0.72 | 0.0975 | -0.024 | 7.388
12.5 | 0.747 | 0.10085 | -0.024 | 7.405
13 | 0.773 | 0.10403 | -0.024 | 7.432
13.5 | 0.802 | 0.10946 | -0.026 | 7.327
14 | 0.828 | 0.11396 | -0.026 | 7.264
14.5 | 0.854 | 0.1176 | -0.026 | 7.263
15 | 0.881 | 0.12175 | -0.026 | 7.235
15.5 | 0.91 | 0.12701 | -0.028 | 7.167
16 | 0.935 | 0.12995 | -0.027 | 7.197
16.5 | 0.962 | 0.13523 | -0.028 | 7.112
17 | 0.989 | 0.13906 | -0.028 | 7.109
17.5 | 1.017 | 0.14527 | -0.029 | 7.002
18 | 1.045 | 0.15294 | -0.03 | 6.834
18.5 | 1.069 | 0.15144 | -0.03 | 7.059
19 | 1.095 | 0.15807 | -0.03 | 6.93
19.5 | 1.122 | 0.16277 | -0.03 | 6.893
20 | 1.151 | 0.16909 | -0.031 | 6.807

## 64. Re 3M Mach 0.50 (2)
BIGFOIL.COM POLAR EXPORT
HN-456
HN-456 |  |  |  | Cl Max: | 1.0831 | at alpha= | 20 | deg
XFOIL ncrit=9 |  |  |  | L/D Max: | 100.024 | at alpha= | 5 | deg
Re: | 3000000 |  |  | Cd Min: | 0.30211 | at alpha= | 20 | deg
Mach: | 0.5 |  |  | Cl=0 at alpha= | -1.3939 | deg
|  |  |  | @ Cl=0.1, Cd= | 0.0044913
|  |  |  | @ Cl=0.4, Cd= | 0.0050329
|  |  |  | @ Cl=0.6, Cd= | 0.0062916
alpha (deg) | Cl | Cd | Cm | Cl/Cd
-20 | -0.8681 | 0.27758 | 0.0756 | -3.1274
-19.5 | -0.8469 | 0.26967 | 0.0707 | -3.1405
-19 | -0.8256 | 0.26157 | 0.0658 | -3.1563
-18.5 | -0.8041 | 0.25351 | 0.061 | -3.1719
-18 | -0.7827 | 0.24518 | 0.0563 | -3.1923
-17.5 | -0.7615 | 0.23682 | 0.0517 | -3.2155
-17 | -0.7404 | 0.22837 | 0.0472 | -3.2421
-16.5 | -0.7191 | 0.21981 | 0.0428 | -3.2715
-16 | -0.6987 | 0.21126 | 0.0385 | -3.3073
-15.5 | -0.679 | 0.20275 | 0.0342 | -3.349
-15 | -0.6598 | 0.19432 | 0.0301 | -3.3954
-14.5 | -0.6416 | 0.18589 | 0.0262 | -3.4515
-14 | -0.6246 | 0.17734 | 0.0224 | -3.522
-13.5 | -0.6086 | 0.1689 | 0.0188 | -3.6033
-13 | -0.5965 | 0.16014 | 0.0153 | -3.7249
-12.5 | -0.5844 | 0.15133 | 0.0119 | -3.8618
-12 | -0.5736 | 0.14256 | 0.0087 | -4.0236
-11.5 | -0.5651 | 0.13349 | 0.0055 | -4.2333
-11 | -0.5576 | 0.12459 | 0.0024 | -4.4755
-10.5 | -0.5513 | 0.11587 | -0.0008 | -4.7579
-10 | -0.5491 | 0.10644 | -0.0045 | -5.1588
-9.5 | -0.5454 | 0.0977 | -0.008 | -5.5824
-9 | -0.5472 | 0.08825 | -0.0124 | -6.2006
-8.5 | -0.5481 | 0.07933 | -0.0169 | -6.9091
-8 | -0.5556 | 0.06948 | -0.0225 | -7.9965
-7.5 | -0.5664 | 0.05934 | -0.0296 | -9.545
-7 | -0.5901 | 0.04833 | -0.0393 | -12.2098
-6.5 | -0.6038 | 0.03896 | -0.0411 | -15.4979
-6 | -0.5729 | 0.02437 | -0.0512 | -23.5084
-5.5 | -0.5282 | 0.01298 | -0.0532 | -40.6934
-5 | -0.4642 | 0.00842 | -0.0515 | -55.1306
-4.5 | -0.398 | 0.00706 | -0.0491 | -56.3739
-4 | -0.3331 | 0.00651 | -0.0469 | -51.1674
-3.5 | -0.2681 | 0.00617 | -0.0452 | -43.4522
-3 | -0.2037 | 0.00586 | -0.0438 | -34.7611
-2.5 | -0.1399 | 0.00553 | -0.0427 | -25.2984
-2 | -0.0764 | 0.00522 | -0.0419 | -14.636
-1.5 | -0.0135 | 0.00488 | -0.0412 | -2.7664
-1 | 0.0501 | 0.00465 | -0.0407 | 10.7742
-0.5 | 0.113 | 0.00445 | -0.0402 | 25.3933
0 | 0.1758 | 0.00433 | -0.0397 | 40.6005
0.5 | 0.2388 | 0.00441 | -0.0391 | 54.1497
1 | 0.3022 | 0.00463 | -0.0385 | 65.27
1.5 | 0.3658 | 0.00486 | -0.0379 | 75.2675
2 | 0.4291 | 0.00518 | -0.0372 | 82.8378
2.5 | 0.4921 | 0.00554 | -0.0362 | 88.8267
3 | 0.5543 | 0.00597 | -0.0349 | 92.8476
3.5 | 0.6154 | 0.0064 | -0.033 | 96.1562
4 | 0.6731 | 0.00684 | -0.03 | 98.4064
4.5 | 0.7523 | 0.00757 | -0.0313 | 99.3791
5 | 0.8172 | 0.00817 | -0.0291 | 100.0245
5.5 | 0.8808 | 0.00914 | -0.026 | 96.3676
6 | 0.9386 | 0.01103 | -0.0212 | 85.0952
6.5 | 0.9769 | 0.01542 | -0.0139 | 63.3528
7 | 0.9874 | 0.02278 | -0.0056 | 43.345
7.5 | 0.971 | 0.03091 | 0.0021 | 31.4138
8 | 0.9341 | 0.03738 | 0.0095 | 24.9893
8.5 | 0.8951 | 0.04653 | 0.0072 | 19.2371
9 | 0.8678 | 0.06031 | -0.0048 | 14.389
9.5 | 0.8466 | 0.0763 | -0.0157 | 11.0957
10 | 0.8274 | 0.08984 | -0.0241 | 9.2097
10.5 | 0.8115 | 0.10328 | -0.0322 | 7.8573
11 | 0.8028 | 0.11608 | -0.0395 | 6.9159
11.5 | 0.7983 | 0.12887 | -0.0466 | 6.1946
12 | 0.8012 | 0.14079 | -0.0531 | 5.6907
12.5 | 0.8066 | 0.15284 | -0.0594 | 5.2774
13 | 0.8176 | 0.16365 | -0.0651 | 4.996
13.5 | 0.8306 | 0.17422 | -0.0708 | 4.7675
14 | 0.846 | 0.18423 | -0.0762 | 4.5921
14.5 | 0.8608 | 0.19516 | -0.082 | 4.4107
15 | 0.8784 | 0.20549 | -0.0874 | 4.2747
15.5 | 0.8966 | 0.21594 | -0.0929 | 4.1521
16 | 0.9156 | 0.22609 | -0.0984 | 4.0497
16.5 | 0.9341 | 0.2359 | -0.1038 | 3.9597
17 | 0.9548 | 0.24552 | -0.1092 | 3.8889
17.5 | 0.9757 | 0.25504 | -0.1145 | 3.8257
18 | 0.997 | 0.26458 | -0.1199 | 3.7682
18.5 | 1.0184 | 0.27397 | -0.1253 | 3.7172
19 | 1.0399 | 0.28328 | -0.1308 | 3.6709
19.5 | 1.0614 | 0.29265 | -0.1363 | 3.6269
20 | 1.0831 | 0.30211 | -0.1418 | 3.5851

## 65. Re 4M Mach 0.00 (1)
BIGFOIL.COM POLAR EXPORT
HN-456
HN-456 |  |  |  | Cl Max: | 0.893 | at alpha= | 8 | deg
JavaFoil+Calcfoil stall+Eppler ext transition |  |  |  | L/D Max: | 122.818 | at alpha= | 8 | deg
Re: | 4000000 |  |  | Cd Min: | 0.0049 | at alpha= | 0.5 | deg
Mach: | 0 |  |  | Cl=0 at alpha= | -1.4224 | deg
|  |  |  | @ Cl=0.1, Cd= | 0.0052341
|  |  |  | @ Cl=0.4, Cd= | 0.0050756
|  |  |  | @ Cl=0.6, Cd= | 0.08526
alpha (deg) | Cl | Cd | Cm | Cl/Cd
-13 | -0.377 | 0.0889 | -0.012 | -4.237
-12.5 | -0.398 | 0.08411 | -0.012 | -4.738
-12 | -0.42 | 0.0797 | -0.012 | -5.267
-11.5 | -0.44 | 0.0751 | -0.013 | -5.863
-11 | -0.459 | 0.07063 | -0.013 | -6.501
-10.5 | -0.476 | 0.06651 | -0.013 | -7.15
-10 | -0.489 | 0.06228 | -0.013 | -7.849
-9.5 | -0.498 | 0.05807 | -0.014 | -8.582
-9 | -0.504 | 0.05279 | -0.016 | -9.557
-8.5 | -0.508 | 0.04644 | -0.018 | -10.934
-8 | -0.61 | 0.0083 | -0.029 | -73.433
-7.5 | -0.593 | 0.00888 | -0.029 | -66.808
-7 | -0.568 | 0.00847 | -0.03 | -67.068
-6.5 | -0.536 | 0.00818 | -0.03 | -65.533
-6 | -0.495 | 0.00838 | -0.03 | -59.062
-5.5 | -0.449 | 0.00803 | -0.031 | -55.958
-5 | -0.401 | 0.00779 | -0.031 | -51.433
-4.5 | -0.349 | 0.00789 | -0.031 | -44.233
-4 | -0.295 | 0.00821 | -0.031 | -35.954
-3.5 | -0.24 | 0.00785 | -0.032 | -30.559
-3 | -0.183 | 0.00701 | -0.032 | -26.107
-2.5 | -0.125 | 0.00647 | -0.032 | -19.403
-2 | -0.068 | 0.00602 | -0.033 | -11.217
-1.5 | -0.009 | 0.00568 | -0.033 | -1.665
-1 | 0.049 | 0.00541 | -0.033 | 9.01
-0.5 | 0.107 | 0.00521 | -0.034 | 20.525
0 | 0.165 | 0.00505 | -0.034 | 32.737
0.5 | 0.223 | 0.0049 | -0.034 | 45.605
1 | 0.282 | 0.00494 | -0.035 | 56.957
1.5 | 0.34 | 0.00499 | -0.035 | 68.056
2 | 0.398 | 0.00507 | -0.035 | 78.401
2.5 | 0.455 | 0.00523 | -0.036 | 87.096
3 | 0.512 | 0.00536 | -0.036 | 95.56
3.5 | 0.569 | 0.00556 | -0.036 | 102.28
4 | 0.624 | 0.00587 | -0.036 | 106.359
4.5 | 0.677 | 0.0064 | -0.037 | 105.778
5 | 0.728 | 0.00652 | -0.037 | 111.644
5.5 | 0.774 | 0.00668 | -0.037 | 115.853
6 | 0.813 | 0.00681 | -0.038 | 119.493
6.5 | 0.846 | 0.00695 | -0.038 | 121.741
7 | 0.871 | 0.00711 | -0.038 | 122.376
7.5 | 0.887 | 0.00727 | -0.038 | 121.985
8 | 0.893 | 0.00727 | -0.039 | 122.818
8.5 | 0.891 | 0.00752 | -0.039 | 118.511
9 | 0.88 | 0.00789 | -0.039 | 111.483
9.5 | 0.857 | 0.011 | -0.039 | 77.929
10 | 0.823 | 0.01368 | -0.039 | 60.178
10.5 | 0.743 | 0.02251 | -0.037 | 33.025
11 | 0.643 | 0.05426 | -0.029 | 11.85
11.5 | 0.598 | 0.06646 | -0.026 | 8.999
12 | 0.562 | 0.07338 | -0.024 | 7.654
12.5 | 0.526 | 0.08043 | -0.023 | 6.537
13 | 0.493 | 0.08526 | -0.023 | 5.778

## 66. Re 4M Mach 0.00 (2)
BIGFOIL.COM POLAR EXPORT
HN-456
HN-456 |  |  |  | Cl Max: | 1.4119 | at alpha= | 13.5 | deg
XFOIL ncrit=9 |  |  |  | L/D Max: | 105.138 | at alpha= | 6 | deg
Re: | 4000000 |  |  | Cd Min: | 0.25335 | at alpha= | 19.5 | deg
Mach: | 0 |  |  | Cl=0 at alpha= | -1.4061 | deg
|  |  |  | @ Cl=0.1, Cd= | 0.0042269
|  |  |  | @ Cl=0.4, Cd= | 0.0049221
|  |  |  | @ Cl=0.6, Cd= | 0.0060881
alpha (deg) | Cl | Cd | Cm | Cl/Cd
-13.5 | -1.0154 | 0.05391 | -0.0324 | -18.8351
-13 | -1.0737 | 0.03528 | -0.0497 | -30.4337
-12.5 | -1.0987 | 0.02908 | -0.0449 | -37.782
-12 | -1.0933 | 0.02376 | -0.0414 | -46.0143
-11.5 | -1.0712 | 0.01987 | -0.0383 | -53.9104
-11 | -1.0381 | 0.0173 | -0.0358 | -60.0058
-10.5 | -1.0005 | 0.01537 | -0.0335 | -65.0943
-10 | -0.96 | 0.01391 | -0.0313 | -69.0151
-9.5 | -0.9188 | 0.01258 | -0.029 | -73.0366
-9 | -0.8714 | 0.01139 | -0.0279 | -76.5057
-8.5 | -0.8111 | 0.01034 | -0.0295 | -78.4429
-8 | -0.7502 | 0.00938 | -0.0311 | -79.9787
-7.5 | -0.6878 | 0.00859 | -0.0329 | -80.0698
-7 | -0.6239 | 0.00794 | -0.035 | -78.5768
-6.5 | -0.5648 | 0.00753 | -0.0359 | -75.0066
-6 | -0.5029 | 0.0069 | -0.0374 | -72.8841
-5.5 | -0.4422 | 0.00648 | -0.0386 | -68.2407
-5 | -0.3862 | 0.00616 | -0.0386 | -62.6948
-4.5 | -0.333 | 0.00586 | -0.038 | -56.8259
-4 | -0.2799 | 0.00568 | -0.0373 | -49.2782
-3.5 | -0.2263 | 0.00546 | -0.0368 | -41.4469
-3 | -0.1724 | 0.00523 | -0.0364 | -32.9637
-2.5 | -0.1184 | 0.00501 | -0.0361 | -23.6327
-2 | -0.0643 | 0.00481 | -0.0358 | -13.368
-1.5 | -0.0102 | 0.00452 | -0.0356 | -2.2566
-1 | 0.0441 | 0.00437 | -0.0354 | 10.0915
-0.5 | 0.0985 | 0.00423 | -0.0352 | 23.2861
0 | 0.1525 | 0.00412 | -0.035 | 37.0146
0.5 | 0.2067 | 0.00415 | -0.0348 | 49.8072
1 | 0.2611 | 0.0043 | -0.0346 | 60.7209
1.5 | 0.3153 | 0.00453 | -0.0344 | 69.6026
2.5 | 0.4233 | 0.00503 | -0.0338 | 84.1551
3 | 0.4768 | 0.00531 | -0.0334 | 89.7928
3.5 | 0.5294 | 0.00563 | -0.0328 | 94.032
4 | 0.5796 | 0.00593 | -0.0316 | 97.7403
4.5 | 0.6351 | 0.00636 | -0.0316 | 99.8585
5 | 0.6941 | 0.00683 | -0.0326 | 101.6252
5.5 | 0.7471 | 0.00721 | -0.0321 | 103.62
6 | 0.8001 | 0.00761 | -0.0317 | 105.138
6.5 | 0.8521 | 0.00816 | -0.0311 | 104.424
7 | 0.9037 | 0.00879 | -0.0304 | 102.81
7.5 | 0.9555 | 0.00937 | -0.0298 | 101.9744
8 | 1.0066 | 0.01001 | -0.0291 | 100.5594
8.5 | 1.0566 | 0.01081 | -0.0282 | 97.7428
9 | 1.1055 | 0.0117 | -0.0272 | 94.4872
9.5 | 1.153 | 0.01276 | -0.026 | 90.3605
10 | 1.1985 | 0.01401 | -0.0246 | 85.546
10.5 | 1.2418 | 0.01547 | -0.023 | 80.2715
11 | 1.2831 | 0.01705 | -0.0211 | 75.2551
11.5 | 1.3209 | 0.0189 | -0.0189 | 69.8889
12 | 1.3568 | 0.02074 | -0.0166 | 65.4195
12.5 | 1.3824 | 0.02339 | -0.013 | 59.1022
13 | 1.4056 | 0.02575 | -0.0094 | 54.5864
13.5 | 1.4119 | 0.02827 | -0.0033 | 49.9434
14 | 1.41 | 0.03093 | 0.0027 | 45.5868
14.5 | 1.3921 | 0.03559 | 0.0072 | 39.1149
15 | 1.3511 | 0.04459 | 0.007 | 30.3005
15.5 | 1.2992 | 0.05967 | -0.0015 | 21.7731
16 | 1.2346 | 0.08251 | -0.0167 | 14.963
16.5 | 0.9726 | 0.15799 | -0.0599 | 6.1561
17.5 | 0.8888 | 0.21717 | -0.0876 | 4.0926
19 | 0.9262 | 0.24628 | -0.1021 | 3.7608
19.5 | 0.9414 | 0.25335 | -0.1066 | 3.7158

## 67. Re 4M Mach 0.10 (1)
BIGFOIL.COM POLAR EXPORT
HN-456
HN-456 |  |  |  | Cl Max: | 0.888 | at alpha= | 8 | deg
JavaFoil+Calcfoil stall+Eppler ext transition |  |  |  | L/D Max: | 121.573 | at alpha= | 7 | deg
Re: | 4000000 |  |  | Cd Min: | 0.00491 | at alpha= | 0.5 | deg
Mach: | 0.1 |  |  | Cl=0 at alpha= | -1.4224 | deg
|  |  |  | @ Cl=0.1, Cd= | 0.0052485
|  |  |  | @ Cl=0.4, Cd= | 0.00508
|  |  |  | @ Cl=0.6, Cd= | 0.08686
alpha (deg) | Cl | Cd | Cm | Cl/Cd
-12.5 | -0.366 | 0.08457 | -0.012 | -4.328
-12 | -0.39 | 0.08018 | -0.012 | -4.87
-11.5 | -0.414 | 0.07557 | -0.012 | -5.482
-11 | -0.437 | 0.07119 | -0.013 | -6.134
-10.5 | -0.457 | 0.06709 | -0.013 | -6.806
-10 | -0.473 | 0.06283 | -0.013 | -7.536
-9.5 | -0.486 | 0.0587 | -0.014 | -8.281
-9 | -0.495 | 0.05361 | -0.015 | -9.236
-8.5 | -0.498 | 0.04891 | -0.016 | -10.189
-8 | -0.509 | 0.03652 | -0.021 | -13.937
-7.5 | -0.591 | 0.00892 | -0.029 | -66.294
-7 | -0.568 | 0.00853 | -0.03 | -66.558
-6.5 | -0.537 | 0.0082 | -0.03 | -65.452
-6 | -0.496 | 0.00844 | -0.03 | -58.766
-5.5 | -0.451 | 0.00806 | -0.031 | -55.966
-5 | -0.402 | 0.00779 | -0.031 | -51.605
-4.5 | -0.351 | 0.00755 | -0.031 | -46.442
-4 | -0.297 | 0.00823 | -0.032 | -36.044
-3.5 | -0.241 | 0.00786 | -0.032 | -30.642
-3 | -0.184 | 0.00703 | -0.032 | -26.154
-2.5 | -0.126 | 0.00648 | -0.033 | -19.447
-2 | -0.068 | 0.00604 | -0.033 | -11.237
-1.5 | -0.009 | 0.00569 | -0.033 | -1.67
-1 | 0.049 | 0.00543 | -0.034 | 9.035
-0.5 | 0.108 | 0.00522 | -0.034 | 20.588
0 | 0.166 | 0.00506 | -0.034 | 32.85
0.5 | 0.225 | 0.00491 | -0.034 | 45.763
1 | 0.283 | 0.00495 | -0.035 | 57.141
1.5 | 0.341 | 0.005 | -0.035 | 68.291
2 | 0.4 | 0.00508 | -0.035 | 78.631
2.5 | 0.457 | 0.00524 | -0.036 | 87.369
3 | 0.515 | 0.00544 | -0.036 | 94.649
3.5 | 0.572 | 0.00558 | -0.036 | 102.425
4 | 0.627 | 0.00589 | -0.037 | 106.566
4.5 | 0.681 | 0.00642 | -0.037 | 106.023
5 | 0.732 | 0.00655 | -0.037 | 111.772
5.5 | 0.777 | 0.00671 | -0.038 | 115.823
6 | 0.816 | 0.00684 | -0.038 | 119.269
6.5 | 0.847 | 0.00699 | -0.038 | 121.231
7 | 0.871 | 0.00716 | -0.038 | 121.573
7.5 | 0.884 | 0.00732 | -0.039 | 120.727
8 | 0.888 | 0.00733 | -0.039 | 121.115
8.5 | 0.882 | 0.00759 | -0.039 | 116.194
9 | 0.866 | 0.00796 | -0.039 | 108.864
9.5 | 0.837 | 0.01282 | -0.04 | 65.266
10 | 0.791 | 0.01458 | -0.039 | 54.262
10.5 | 0.67 | 0.04013 | -0.032 | 16.693
11 | 0.604 | 0.06067 | -0.027 | 9.959
11.5 | 0.562 | 0.06933 | -0.025 | 8.1
12 | 0.522 | 0.07539 | -0.024 | 6.929
12.5 | 0.484 | 0.08109 | -0.023 | 5.972
13 | 0.447 | 0.08686 | -0.023 | 5.149

## 68. Re 4M Mach 0.10 (2)
BIGFOIL.COM POLAR EXPORT
HN-456
HN-456 |  |  |  | Cl Max: | 1.3693 | at alpha= | 13 | deg
XFOIL ncrit=9 |  |  |  | L/D Max: | 104.928 | at alpha= | 6 | deg
Re: | 4000000 |  |  | Cd Min: | 0.23292 | at alpha= | 18 | deg
Mach: | 0.1 |  |  | Cl=0 at alpha= | -1.4057 | deg
|  |  |  | @ Cl=0.1, Cd= | 0.004238
|  |  |  | @ Cl=0.4, Cd= | 0.0049023
|  |  |  | @ Cl=0.6, Cd= | 0.0060851
alpha (deg) | Cl | Cd | Cm | Cl/Cd
-16 | -0.6619 | 0.19038 | 0.0303 | -3.4767
-15.5 | -0.6499 | 0.18368 | 0.0273 | -3.5382
-15 | -0.6388 | 0.17635 | 0.0245 | -3.6223
-14.5 | -0.6294 | 0.16861 | 0.0217 | -3.7329
-13.5 | -0.6349 | 0.14497 | 0.0144 | -4.3795
-13 | -0.9146 | 0.0715 | -0.0222 | -12.7916
-12.5 | -1.0099 | 0.03873 | -0.0492 | -26.0754
-12 | -1.0245 | 0.03381 | -0.0464 | -30.3017
-11.5 | -1.0544 | 0.02399 | -0.0419 | -43.9516
-11 | -1.0336 | 0.01971 | -0.0386 | -52.4404
-10.5 | -1.0007 | 0.01697 | -0.0357 | -58.9688
-10 | -0.9622 | 0.01512 | -0.0332 | -63.6376
-9.5 | -0.9224 | 0.01347 | -0.0306 | -68.4781
-9 | -0.8773 | 0.01206 | -0.0289 | -72.7446
-8.5 | -0.8169 | 0.01081 | -0.0303 | -75.5689
-8 | -0.7556 | 0.00968 | -0.0318 | -78.0579
-7.5 | -0.6928 | 0.00877 | -0.0335 | -78.9966
-7 | -0.6283 | 0.00804 | -0.0355 | -78.1468
-6.5 | -0.5688 | 0.00757 | -0.0364 | -75.1387
-6 | -0.5063 | 0.00694 | -0.0378 | -72.9539
-5.5 | -0.4452 | 0.00652 | -0.039 | -68.2822
-5 | -0.3888 | 0.00618 | -0.039 | -62.9126
-4.5 | -0.3352 | 0.00588 | -0.0383 | -57.0068
-4 | -0.2817 | 0.00571 | -0.0376 | -49.3345
-3.5 | -0.2277 | 0.00548 | -0.037 | -41.5511
-3 | -0.1735 | 0.00525 | -0.0366 | -33.0476
-2.5 | -0.1191 | 0.00503 | -0.0363 | -23.6779
-2 | -0.0648 | 0.00482 | -0.036 | -13.444
-1.5 | -0.0103 | 0.00453 | -0.0358 | -2.2737
-1 | 0.0443 | 0.00438 | -0.0356 | 10.1142
-0.5 | 0.099 | 0.00424 | -0.0354 | 23.3491
0 | 0.1532 | 0.00413 | -0.0352 | 37.0944
0.5 | 0.2077 | 0.00416 | -0.0349 | 49.9279
1 | 0.2625 | 0.00431 | -0.0347 | 60.9049
1.5 | 0.317 | 0.00454 | -0.0345 | 69.8238
2 | 0.3717 | 0.00475 | -0.0342 | 78.2526
2.5 | 0.4256 | 0.00504 | -0.0339 | 84.4444
3 | 0.4794 | 0.00533 | -0.0335 | 89.9437
3.5 | 0.5324 | 0.00565 | -0.0329 | 94.2301
4 | 0.5829 | 0.00595 | -0.0317 | 97.9664
4.5 | 0.6386 | 0.00639 | -0.0316 | 99.9374
5 | 0.6981 | 0.00686 | -0.0325 | 101.7638
5.5 | 0.7515 | 0.00725 | -0.032 | 103.6552
6 | 0.8048 | 0.00767 | -0.0315 | 104.9283
6.5 | 0.8573 | 0.00822 | -0.0309 | 104.2944
7 | 0.9093 | 0.00886 | -0.0301 | 102.6298
7.5 | 0.9614 | 0.00949 | -0.0294 | 101.3066
8 | 1.0128 | 0.01018 | -0.0286 | 99.4892
8.5 | 1.0628 | 0.01106 | -0.0275 | 96.094
9 | 1.1116 | 0.01207 | -0.0263 | 92.0961
9.5 | 1.1586 | 0.01328 | -0.0249 | 87.244
10 | 1.2031 | 0.01475 | -0.0231 | 81.5661
10.5 | 1.2448 | 0.0165 | -0.021 | 75.4424
11 | 1.2838 | 0.0184 | -0.0187 | 69.7717
11.5 | 1.3179 | 0.02068 | -0.0159 | 63.7282
12 | 1.3495 | 0.0229 | -0.0129 | 58.9301
12.5 | 1.3644 | 0.02632 | -0.0082 | 51.8389
13 | 1.3693 | 0.02905 | -0.0019 | 47.136
13.5 | 1.3586 | 0.03239 | 0.0047 | 41.945
14 | 1.3473 | 0.03679 | 0.0082 | 36.6214
14.5 | 1.31 | 0.04577 | 0.0071 | 28.6214
15 | 1.2519 | 0.06289 | -0.0036 | 19.9062
15.5 | 1.1204 | 0.10187 | -0.0283 | 10.9983
16.5 | 0.8667 | 0.20076 | -0.0787 | 4.3171
17 | 0.8792 | 0.20942 | -0.0835 | 4.1983
17.5 | 0.8831 | 0.22508 | -0.0898 | 3.9235
18 | 0.8981 | 0.23292 | -0.0943 | 3.8558

## 69. Re 4M Mach 0.25 (1)
BIGFOIL.COM POLAR EXPORT
HN-456
HN-456 |  |  |  | Cl Max: | 0.863 | at alpha= | 7 | deg
JavaFoil+Calcfoil stall+Eppler ext transition |  |  |  | L/D Max: | 120.873 | at alpha= | 6.5 | deg
Re: | 4000000 |  |  | Cd Min: | 0.00497 | at alpha= | 0.5 | deg
Mach: | 0.25 |  |  | Cl=0 at alpha= | -1.4167 | deg
|  |  |  | @ Cl=0.1, Cd= | 0.08249
|  |  |  | @ Cl=0.4, Cd= | 0.08249
|  |  |  | @ Cl=0.6, Cd= | 0.08249
alpha (deg) | Cl | Cd | Cm | Cl/Cd
-12 | -0.059 | 0.08093 | -0.013 | -0.735
-11.5 | -0.155 | 0.07703 | -0.013 | -2.016
-11 | -0.226 | 0.07307 | -0.013 | -3.091
-10.5 | -0.285 | 0.06899 | -0.013 | -4.133
-10 | -0.337 | 0.06537 | -0.013 | -5.157
-9.5 | -0.382 | 0.06129 | -0.013 | -6.226
-9 | -0.417 | 0.05705 | -0.014 | -7.313
-8.5 | -0.443 | 0.05328 | -0.014 | -8.308
-8 | -0.458 | 0.04879 | -0.015 | -9.384
-7.5 | -0.47 | 0.04005 | -0.02 | -11.733
-7 | -0.56 | 0.00883 | -0.031 | -63.426
-6.5 | -0.537 | 0.00844 | -0.031 | -63.62
-6 | -0.501 | 0.00813 | -0.031 | -61.605
-5.5 | -0.458 | 0.00825 | -0.032 | -55.51
-5 | -0.41 | 0.00797 | -0.032 | -51.487
-4.5 | -0.359 | 0.00767 | -0.032 | -46.769
-4 | -0.304 | 0.0077 | -0.033 | -39.477
-3.5 | -0.247 | 0.00796 | -0.033 | -31.069
-3 | -0.189 | 0.00718 | -0.033 | -26.294
-2.5 | -0.13 | 0.0066 | -0.034 | -19.629
-2 | -0.07 | 0.00614 | -0.034 | -11.362
-1.5 | -0.01 | 0.00576 | -0.034 | -1.693
-1 | 0.05 | 0.0055 | -0.034 | 9.154
-0.5 | 0.111 | 0.00528 | -0.035 | 20.927
0 | 0.171 | 0.00511 | -0.035 | 33.388
0.5 | 0.231 | 0.00497 | -0.035 | 46.419
1 | 0.291 | 0.00501 | -0.036 | 58.09
1.5 | 0.351 | 0.00504 | -0.036 | 69.538
2 | 0.411 | 0.00514 | -0.036 | 79.885
2.5 | 0.47 | 0.00528 | -0.037 | 88.945
3 | 0.529 | 0.0055 | -0.037 | 96.181
3.5 | 0.587 | 0.00571 | -0.037 | 102.827
4 | 0.644 | 0.00599 | -0.038 | 107.523
4.5 | 0.698 | 0.00652 | -0.038 | 107.001
5 | 0.749 | 0.00667 | -0.038 | 112.319
5.5 | 0.793 | 0.00686 | -0.039 | 115.646
6 | 0.828 | 0.00702 | -0.039 | 117.924
6.5 | 0.852 | 0.00705 | -0.039 | 120.873
7 | 0.863 | 0.00743 | -0.039 | 116.135
7.5 | 0.86 | 0.00759 | -0.04 | 113.33
8 | 0.839 | 0.00759 | -0.04 | 110.598
8.5 | 0.802 | 0.00812 | -0.04 | 98.816
9 | 0.741 | 0.01307 | -0.04 | 56.674
9.5 | 0.566 | 0.04842 | -0.029 | 11.688
10 | 0.486 | 0.05997 | -0.025 | 8.103
10.5 | 0.408 | 0.06612 | -0.023 | 6.173
11 | 0.325 | 0.07174 | -0.022 | 4.529
11.5 | 0.233 | 0.07714 | -0.021 | 3.019
12 | 0.076 | 0.08249 | -0.021 | 0.92

## 70. Re 4M Mach 0.25 (2)
BIGFOIL.COM POLAR EXPORT
HN-456
HN-456 |  |  |  | Cl Max: | 1.1879 | at alpha= | 10 | deg
XFOIL ncrit=9 |  |  |  | L/D Max: | 104.596 | at alpha= | 5.5 | deg
Re: | 4000000 |  |  | Cd Min: | 0.18025 | at alpha= | 15 | deg
Mach: | 0.25 |  |  | Cl=0 at alpha= | -1.403 | deg
|  |  |  | @ Cl=0.1, Cd= | 0.0042945
|  |  |  | @ Cl=0.4, Cd= | 0.0049174
|  |  |  | @ Cl=0.6, Cd= | 0.0060712
alpha (deg) | Cl | Cd | Cm | Cl/Cd
-14 | -0.6162 | 0.16523 | 0.0196 | -3.7293
-13.5 | -0.6165 | 0.15323 | 0.0163 | -4.0234
-13 | -0.6137 | 0.14367 | 0.0129 | -4.2716
-12.5 | -0.6076 | 0.13541 | 0.0099 | -4.4871
-12 | -0.6095 | 0.12501 | 0.0061 | -4.8756
-11.5 | -0.6033 | 0.11718 | 0.003 | -5.1485
-11 | -0.6173 | 0.10431 | -0.0022 | -5.9179
-10.5 | -0.676 | 0.08247 | -0.0138 | -8.1969
-10 | -0.6856 | 0.07186 | -0.0207 | -9.5408
-9.5 | -0.7368 | 0.05051 | -0.0417 | -14.5872
-9 | -0.8327 | 0.02739 | -0.0409 | -30.4016
-8.5 | -0.8326 | 0.01924 | -0.0353 | -43.2744
-8 | -0.7801 | 0.01367 | -0.0364 | -57.0666
-7.5 | -0.7185 | 0.01081 | -0.0375 | -66.4662
-7 | -0.6524 | 0.00907 | -0.0389 | -71.9294
-6.5 | -0.5907 | 0.00806 | -0.0392 | -73.2878
-6 | -0.5246 | 0.00744 | -0.0405 | -70.5108
-5.5 | -0.4618 | 0.00674 | -0.0411 | -68.5163
-5 | -0.4031 | 0.00629 | -0.0408 | -64.0859
-4.5 | -0.3473 | 0.00601 | -0.0398 | -57.787
-4 | -0.2916 | 0.00581 | -0.039 | -50.1893
-3.5 | -0.2355 | 0.00557 | -0.0383 | -42.2801
-3 | -0.1794 | 0.00533 | -0.0378 | -33.6585
-2.5 | -0.1233 | 0.00509 | -0.0373 | -24.224
-2 | -0.0671 | 0.00487 | -0.037 | -13.7782
-1.5 | -0.0109 | 0.00459 | -0.0367 | -2.3747
-1 | 0.0453 | 0.00444 | -0.0365 | 10.2027
-0.5 | 0.1017 | 0.00429 | -0.0363 | 23.7063
0 | 0.1576 | 0.00417 | -0.0361 | 37.7938
0.5 | 0.2136 | 0.0042 | -0.0358 | 50.8571
1 | 0.27 | 0.00436 | -0.0355 | 61.9266
1.5 | 0.3262 | 0.00459 | -0.0352 | 71.0675
2 | 0.3825 | 0.00482 | -0.0349 | 79.3568
2.5 | 0.4382 | 0.00513 | -0.0345 | 85.4191
3 | 0.4938 | 0.00543 | -0.034 | 90.9392
3.5 | 0.5486 | 0.00577 | -0.0333 | 95.078
4 | 0.6015 | 0.00608 | -0.032 | 98.9309
4.5 | 0.6578 | 0.00653 | -0.0314 | 100.7351
5 | 0.7205 | 0.00699 | -0.0323 | 103.0758
5.5 | 0.7761 | 0.00742 | -0.0315 | 104.5957
6 | 0.8309 | 0.008 | -0.0306 | 103.8625
6.5 | 0.8854 | 0.0087 | -0.0294 | 101.7701
7 | 0.94 | 0.0094 | -0.0282 | 100
7.5 | 0.993 | 0.01037 | -0.0267 | 95.757
8 | 1.0443 | 0.01156 | -0.0248 | 90.3374
8.5 | 1.0912 | 0.01338 | -0.0223 | 81.5546
9 | 1.1336 | 0.01576 | -0.0191 | 71.9289
9.5 | 1.168 | 0.01908 | -0.0152 | 61.2159
10 | 1.1879 | 0.02377 | -0.01 | 49.9748
10.5 | 1.1841 | 0.02991 | -0.0033 | 39.5888
11 | 1.1551 | 0.0351 | 0.0056 | 32.9088
11.5 | 1.1082 | 0.04289 | 0.0088 | 25.8382
12 | 1.0831 | 0.05244 | 0.0038 | 20.6541
12.5 | 1.0217 | 0.07683 | -0.0148 | 13.2982
13 | 0.9812 | 0.09587 | -0.0249 | 10.2347
13.5 | 0.9389 | 0.11485 | -0.0355 | 8.175
14 | 0.8959 | 0.13591 | -0.0472 | 6.5919
14.5 | 0.8404 | 0.16538 | -0.0619 | 5.0816
15 | 0.8379 | 0.18025 | -0.0689 | 4.6485

## 71. Re 4M Mach 0.50 (1)
BIGFOIL.COM POLAR EXPORT
HN-456
HN-456 |  |  |  | Cl Max: | 1.153 | at alpha= | 20 | deg
JavaFoil+Calcfoil stall+Eppler ext transition |  |  |  | L/D Max: | 109.909 | at alpha= | 5 | deg
Re: | 4000000 |  |  | Cd Min: | 0.00521 | at alpha= | 1 | deg
Mach: | 0.5 |  |  | Cl=0 at alpha= | -1.4179 | deg
|  |  |  | @ Cl=0.1, Cd= | 0.0056218
|  |  |  | @ Cl=0.4, Cd= | 0.0052879
|  |  |  | @ Cl=0.6, Cd= | 0.0058694
alpha (deg) | Cl | Cd | Cm | Cl/Cd
-20 | -0.971 | 0.16142 | -0.015 | -6.016
-19.5 | -0.948 | 0.15695 | -0.015 | -6.041
-19 | -0.921 | 0.15241 | -0.015 | -6.043
-18.5 | -0.895 | 0.14786 | -0.015 | -6.05
-18 | -0.869 | 0.143 | -0.015 | -6.077
-17.5 | -0.844 | 0.13766 | -0.015 | -6.129
-17 | -0.82 | 0.13568 | -0.015 | -6.042
-16.5 | -0.793 | 0.12957 | -0.015 | -6.12
-16 | -0.766 | 0.12555 | -0.015 | -6.102
-15.5 | -0.741 | 0.12122 | -0.015 | -6.11
-15 | -0.715 | 0.11737 | -0.015 | -6.094
-14.5 | -0.69 | 0.11533 | -0.015 | -5.983
-14 | -0.663 | 0.10735 | -0.015 | -6.178
-13.5 | -0.637 | 0.10421 | -0.015 | -6.113
-13 | -0.611 | 0.10008 | -0.015 | -6.109
-12.5 | -0.586 | 0.0966 | -0.015 | -6.063
-12 | -0.559 | 0.09159 | -0.015 | -6.103
-11.5 | -0.533 | 0.07933 | -0.015 | -6.723
-11 | -0.508 | 0.07183 | -0.016 | -7.07
-10.5 | -0.482 | 0.06602 | -0.016 | -7.305
-10 | -0.454 | 0.07245 | -0.015 | -6.272
-9.5 | -0.429 | 0.06223 | -0.016 | -6.896
-9 | -0.405 | 0.05506 | -0.018 | -7.365
-8.5 | -0.406 | 0.03097 | -0.027 | -13.112
-8 | -0.349 | 0.05396 | -0.015 | -6.476
-7.5 | -0.323 | 0.04942 | -0.016 | -6.546
-7 | -0.302 | 0.04109 | -0.021 | -7.353
-6.5 | -0.271 | 0.04451 | -0.016 | -6.079
-6 | -0.244 | 0.04125 | -0.016 | -5.921
-5.5 | -0.431 | 0.00882 | -0.035 | -48.806
-5 | -0.427 | 0.00841 | -0.036 | -50.834
-4.5 | -0.388 | 0.00842 | -0.036 | -46.092
-4 | -0.335 | 0.00793 | -0.036 | -42.212
-3.5 | -0.274 | 0.00788 | -0.037 | -34.799
-3 | -0.21 | 0.00799 | -0.037 | -26.338
-2.5 | -0.145 | 0.00701 | -0.037 | -20.63
-2 | -0.078 | 0.0065 | -0.038 | -11.992
-1.5 | -0.011 | 0.00609 | -0.038 | -1.791
-1 | 0.056 | 0.00579 | -0.039 | 9.719
-0.5 | 0.124 | 0.00553 | -0.039 | 22.353
0 | 0.191 | 0.00536 | -0.039 | 35.618
0.5 | 0.258 | 0.00522 | -0.04 | 49.378
1 | 0.325 | 0.00521 | -0.04 | 62.41
1.5 | 0.392 | 0.00527 | -0.04 | 74.326
2 | 0.459 | 0.00542 | -0.041 | 84.556
2.5 | 0.525 | 0.00553 | -0.041 | 94.956
3 | 0.59 | 0.00581 | -0.041 | 101.658
3.5 | 0.654 | 0.00619 | -0.042 | 105.685
4 | 0.714 | 0.00683 | -0.042 | 104.564
4.5 | 0.768 | 0.00706 | -0.042 | 108.809
5 | 0.812 | 0.00739 | -0.043 | 109.909
5.5 | 0.822 | 0.00775 | -0.043 | 106.057
6 | 0.694 | 0.00821 | -0.043 | 84.544
6.5 | 0.529 | 0.00833 | -0.044 | 63.455
7 | 0.453 | 0.04754 | -0.021 | 9.525
7.5 | 0.593 | 0.01114 | -0.044 | 53.218
8 | 0.507 | 0.0536 | -0.022 | 9.454
8.5 | 0.533 | 0.05883 | -0.021 | 9.055
9 | 0.596 | 0.03993 | -0.035 | 14.936
9.5 | 0.587 | 0.06497 | -0.023 | 9.038
10 | 0.612 | 0.07729 | -0.021 | 7.923
10.5 | 0.642 | 0.06945 | -0.025 | 9.246
11 | 0.667 | 0.07739 | -0.024 | 8.625
11.5 | 0.693 | 0.0886 | -0.023 | 7.826
12 | 0.721 | 0.09255 | -0.024 | 7.787
12.5 | 0.747 | 0.09589 | -0.024 | 7.792
13 | 0.774 | 0.10103 | -0.024 | 7.657
13.5 | 0.803 | 0.10631 | -0.026 | 7.549
14 | 0.828 | 0.10779 | -0.026 | 7.684
14.5 | 0.855 | 0.11385 | -0.026 | 7.506
15 | 0.882 | 0.11748 | -0.027 | 7.504
15.5 | 0.911 | 0.12177 | -0.028 | 7.481
16 | 0.936 | 0.12567 | -0.028 | 7.445
16.5 | 0.962 | 0.12906 | -0.028 | 7.456
17 | 0.989 | 0.13561 | -0.028 | 7.294
17.5 | 1.019 | 0.13971 | -0.03 | 7.293
18 | 1.046 | 0.1481 | -0.031 | 7.064
18.5 | 1.07 | 0.14815 | -0.03 | 7.221
19 | 1.096 | 0.15053 | -0.03 | 7.282
19.5 | 1.123 | 0.15771 | -0.031 | 7.12
20 | 1.153 | 0.1619 | -0.032 | 7.121

## 72. Re 4M Mach 0.50 (2)
BIGFOIL.COM POLAR EXPORT
HN-456
HN-456 |  |  |  | Cl Max: | 1.0848 | at alpha= | 20 | deg
XFOIL ncrit=9 |  |  |  | L/D Max: | 106.223 | at alpha= | 5 | deg
Re: | 4000000 |  |  | Cd Min: | 0.30205 | at alpha= | 20 | deg
Mach: | 0.5 |  |  | Cl=0 at alpha= | -1.3895 | deg
|  |  |  | @ Cl=0.1, Cd= | 0.0045493
|  |  |  | @ Cl=0.4, Cd= | 0.0049757
|  |  |  | @ Cl=0.6, Cd= | 0.0061242
alpha (deg) | Cl | Cd | Cm | Cl/Cd
-18.5 | -0.8014 | 0.25266 | 0.0606 | -3.1719
-18 | -0.7802 | 0.2441 | 0.0559 | -3.1962
-17.5 | -0.7609 | 0.23525 | 0.0512 | -3.2344
-17 | -0.7403 | 0.22711 | 0.0468 | -3.2597
-16.5 | -0.72 | 0.21896 | 0.0424 | -3.2883
-16 | -0.7001 | 0.21093 | 0.0382 | -3.3191
-15.5 | -0.6805 | 0.20276 | 0.0341 | -3.3562
-15 | -0.6616 | 0.19447 | 0.0301 | -3.4021
-14.5 | -0.6436 | 0.18616 | 0.0263 | -3.4572
-14 | -0.6255 | 0.17758 | 0.0227 | -3.5224
-13.5 | -0.6154 | 0.16709 | 0.0189 | -3.683
-13 | -0.6025 | 0.15836 | 0.0155 | -3.8046
-12.5 | -0.591 | 0.14982 | 0.0123 | -3.9447
-12 | -0.5812 | 0.14102 | 0.0091 | -4.1214
-11.5 | -0.5692 | 0.13339 | 0.0062 | -4.2672
-11 | -0.5614 | 0.12463 | 0.003 | -4.5045
-10.5 | -0.5556 | 0.11572 | -0.0003 | -4.8012
-10 | -0.5507 | 0.10677 | -0.0037 | -5.1578
-9.5 | -0.5483 | 0.09773 | -0.0075 | -5.6104
-9 | -0.5489 | 0.08833 | -0.0117 | -6.2142
-8.5 | -0.5511 | 0.07909 | -0.0164 | -6.968
-8 | -0.559 | 0.06912 | -0.0222 | -8.0874
-7.5 | -0.5721 | 0.0585 | -0.0299 | -9.7795
-7 | -0.5972 | 0.04744 | -0.0393 | -12.5885
-6.5 | -0.5972 | 0.03562 | -0.0464 | -16.7659
-6 | -0.5743 | 0.02061 | -0.054 | -27.8651
-5.5 | -0.5266 | 0.01083 | -0.0544 | -48.6242
-5 | -0.4669 | 0.00761 | -0.051 | -61.3535
-4 | -0.3375 | 0.00622 | -0.0459 | -54.2605
-3.5 | -0.272 | 0.00595 | -0.0444 | -45.7143
-3 | -0.2067 | 0.00567 | -0.0432 | -36.455
-2.5 | -0.142 | 0.00539 | -0.0423 | -26.3451
-1.5 | -0.0141 | 0.00485 | -0.041 | -2.9072
-1 | 0.0497 | 0.00466 | -0.0405 | 10.6652
-0.5 | 0.1133 | 0.00452 | -0.0402 | 25.0664
0 | 0.1763 | 0.00441 | -0.0397 | 39.9773
0.5 | 0.2394 | 0.00441 | -0.0393 | 54.2857
1 | 0.303 | 0.00458 | -0.0388 | 66.1572
1.5 | 0.3667 | 0.00483 | -0.0382 | 75.9213
2 | 0.4307 | 0.00511 | -0.0376 | 84.2857
2.5 | 0.4943 | 0.00546 | -0.0368 | 90.5311
3 | 0.558 | 0.00584 | -0.0357 | 95.5479
4 | 0.6836 | 0.00669 | -0.0324 | 102.1824
4.5 | 0.7442 | 0.00713 | -0.0295 | 104.3759
5 | 0.8211 | 0.00773 | -0.0298 | 106.2225
5.5 | 0.8862 | 0.00856 | -0.0269 | 103.528
6 | 0.9462 | 0.01025 | -0.0223 | 92.3122
6.5 | 0.9853 | 0.01452 | -0.0148 | 67.8581
7 | 0.9966 | 0.02185 | -0.0064 | 45.611
7.5 | 0.9819 | 0.02995 | 0.0015 | 32.7846
8 | 0.9458 | 0.03634 | 0.0095 | 26.0264
8.5 | 0.9068 | 0.04482 | 0.0088 | 20.232
9 | 0.8786 | 0.05765 | -0.0021 | 15.2402
9.5 | 0.8595 | 0.07359 | -0.0135 | 11.6796
10 | 0.8409 | 0.08701 | -0.022 | 9.6644
10.5 | 0.8235 | 0.10053 | -0.0303 | 8.1916
11 | 0.8125 | 0.1136 | -0.038 | 7.1523
11.5 | 0.8052 | 0.12682 | -0.0456 | 6.3492
12 | 0.8032 | 0.13996 | -0.0529 | 5.7388
12.5 | 0.8078 | 0.15214 | -0.0593 | 5.3096
13 | 0.8179 | 0.16338 | -0.0653 | 5.0061
13.5 | 0.8309 | 0.17407 | -0.0709 | 4.7734
14 | 0.846 | 0.18447 | -0.0764 | 4.5861
14.5 | 0.8622 | 0.1951 | -0.082 | 4.4193
15 | 0.8796 | 0.20535 | -0.0875 | 4.2834
15.5 | 0.8982 | 0.21526 | -0.0929 | 4.1726
16 | 0.9171 | 0.22543 | -0.0984 | 4.0682
16.5 | 0.9346 | 0.23635 | -0.1041 | 3.9543
17 | 0.9554 | 0.24599 | -0.1095 | 3.8839
17.5 | 0.9765 | 0.25554 | -0.1148 | 3.8213
18 | 0.9989 | 0.26534 | -0.1202 | 3.7646
18.5 | 1.0205 | 0.27471 | -0.1255 | 3.7148
19 | 1.0419 | 0.28388 | -0.131 | 3.6702
19.5 | 1.0634 | 0.29296 | -0.1364 | 3.6298
20 | 1.0848 | 0.30205 | -0.1419 | 3.5915

## 73. Re 5M Mach 0.00 (1)
BIGFOIL.COM POLAR EXPORT
HN-456
HN-456 |  |  |  | Cl Max: | 0.893 | at alpha= | 8 | deg
JavaFoil+Calcfoil stall+Eppler ext transition |  |  |  | L/D Max: | 125.406 | at alpha= | 7 | deg
Re: | 5000000 |  |  | Cd Min: | 0.00501 | at alpha= | 1 | deg
Mach: | 0 |  |  | Cl=0 at alpha= | -1.4224 | deg
|  |  |  | @ Cl=0.1, Cd= | 0.0053941
|  |  |  | @ Cl=0.4, Cd= | 0.0050925
|  |  |  | @ Cl=0.6, Cd= | 0.08194
alpha (deg) | Cl | Cd | Cm | Cl/Cd
-13.5 | -0.355 | 0.09241 | -0.013 | -3.846
-13 | -0.377 | 0.0877 | -0.013 | -4.299
-12.5 | -0.399 | 0.0827 | -0.013 | -4.824
-12 | -0.42 | 0.07839 | -0.013 | -5.361
-11.5 | -0.441 | 0.07366 | -0.013 | -5.985
-11 | -0.46 | 0.06921 | -0.013 | -6.646
-10.5 | -0.476 | 0.06516 | -0.014 | -7.312
-10 | -0.49 | 0.06083 | -0.014 | -8.055
-9.5 | -0.5 | 0.05639 | -0.015 | -8.868
-9 | -0.509 | 0.04935 | -0.017 | -10.319
-8.5 | -0.619 | 0.00858 | -0.029 | -72.131
-8 | -0.611 | 0.00889 | -0.029 | -68.675
-7.5 | -0.593 | 0.00864 | -0.029 | -68.644
-7 | -0.568 | 0.00832 | -0.03 | -68.329
-6.5 | -0.536 | 0.008 | -0.03 | -66.98
-6 | -0.495 | 0.00818 | -0.03 | -60.448
-5.5 | -0.449 | 0.0079 | -0.031 | -56.873
-5 | -0.401 | 0.00765 | -0.031 | -52.394
-4.5 | -0.349 | 0.00776 | -0.031 | -44.949
-4 | -0.295 | 0.00809 | -0.031 | -36.506
-3.5 | -0.24 | 0.00776 | -0.032 | -30.896
-3 | -0.183 | 0.00701 | -0.032 | -26.114
-2.5 | -0.125 | 0.0065 | -0.032 | -19.303
-2 | -0.068 | 0.00612 | -0.033 | -11.039
-1.5 | -0.009 | 0.00581 | -0.033 | -1.626
-1 | 0.049 | 0.00557 | -0.033 | 8.759
-0.5 | 0.107 | 0.00537 | -0.034 | 19.925
0 | 0.165 | 0.0052 | -0.034 | 31.789
0.5 | 0.223 | 0.00506 | -0.034 | 44.147
1 | 0.282 | 0.00501 | -0.035 | 56.187
1.5 | 0.34 | 0.00501 | -0.035 | 67.763
2 | 0.398 | 0.00509 | -0.035 | 78.041
2.5 | 0.455 | 0.00516 | -0.036 | 88.14
3 | 0.512 | 0.00534 | -0.036 | 95.938
3.5 | 0.569 | 0.00553 | -0.036 | 102.887
4 | 0.624 | 0.00575 | -0.036 | 108.516
4.5 | 0.677 | 0.00623 | -0.037 | 108.685
5 | 0.728 | 0.00636 | -0.037 | 114.536
5.5 | 0.774 | 0.00652 | -0.037 | 118.756
6 | 0.813 | 0.00665 | -0.038 | 122.367
6.5 | 0.846 | 0.00678 | -0.038 | 124.828
7 | 0.871 | 0.00694 | -0.038 | 125.406
7.5 | 0.887 | 0.00709 | -0.038 | 124.968
8 | 0.893 | 0.0072 | -0.039 | 124.016
8.5 | 0.891 | 0.00724 | -0.039 | 123.112
9 | 0.88 | 0.00759 | -0.039 | 115.929
9.5 | 0.861 | 0.00799 | -0.04 | 107.754
10 | 0.83 | 0.01281 | -0.04 | 64.815
10.5 | 0.787 | 0.01429 | -0.039 | 55.114
11 | 0.719 | 0.02092 | -0.037 | 34.361
11.5 | 0.621 | 0.05024 | -0.031 | 12.359
12 | 0.568 | 0.06728 | -0.027 | 8.445
12.5 | 0.529 | 0.07629 | -0.025 | 6.937
13 | 0.495 | 0.08194 | -0.025 | 6.04

## 74. Re 5M Mach 0.00 (2)
BIGFOIL.COM POLAR EXPORT
HN-456
HN-456 |  |  |  | Cl Max: | 1.4236 | at alpha= | 13.5 | deg
XFOIL ncrit=9 |  |  |  | L/D Max: | 109.4 | at alpha= | 6 | deg
Re: | 5000000 |  |  | Cd Min: | 0.16084 | at alpha= | -14.5 | deg
Mach: | 0 |  |  | Cl=0 at alpha= | -1.4018 | deg
|  |  |  | @ Cl=0.1, Cd= | 0.0043375
|  |  |  | @ Cl=0.4, Cd= | 0.004889
|  |  |  | @ Cl=0.6, Cd= | 0.0059622
alpha (deg) | Cl | Cd | Cm | Cl/Cd
-14.5 | -0.6508 | 0.16084 | 0.0212 | -4.0463
-14 | -0.6488 | 0.15108 | 0.0177 | -4.2944
-13.5 | -0.6481 | 0.14141 | 0.0142 | -4.5831
-13 | -0.6322 | 0.13663 | 0.012 | -4.6271
-12 | -1.0445 | 0.03015 | -0.0441 | -34.6434
-11.5 | -1.0563 | 0.02213 | -0.0396 | -47.7316
-11 | -1.0367 | 0.01758 | -0.0359 | -58.9704
-10.5 | -1.0034 | 0.01505 | -0.0331 | -66.6711
-10 | -0.9655 | 0.01322 | -0.0304 | -73.0333
-9.5 | -0.9206 | 0.01182 | -0.0289 | -77.8849
-9 | -0.862 | 0.01055 | -0.0303 | -81.7062
-8.5 | -0.802 | 0.00959 | -0.0317 | -83.6288
-8 | -0.7409 | 0.00873 | -0.0333 | -84.8683
-7.5 | -0.6783 | 0.00802 | -0.0351 | -84.5761
-7 | -0.6186 | 0.00743 | -0.0362 | -83.2571
-6.5 | -0.5586 | 0.00704 | -0.0374 | -79.3466
-6 | -0.4968 | 0.00652 | -0.0388 | -76.1963
-5.5 | -0.4424 | 0.0062 | -0.0385 | -71.3548
-5 | -0.3896 | 0.0059 | -0.0378 | -66.0339
-4.5 | -0.3364 | 0.0057 | -0.0372 | -59.0175
-4 | -0.2826 | 0.00556 | -0.0367 | -50.8273
-3.5 | -0.2285 | 0.00535 | -0.0363 | -42.7103
-3 | -0.1741 | 0.00516 | -0.036 | -33.7403
-2.5 | -0.1197 | 0.00498 | -0.0358 | -24.0361
-2 | -0.0652 | 0.00478 | -0.0356 | -13.6402
-1.5 | -0.0107 | 0.00457 | -0.0354 | -2.3414
-1 | 0.0438 | 0.00442 | -0.0353 | 9.9095
-0.5 | 0.0985 | 0.00434 | -0.0352 | 22.6959
0 | 0.1526 | 0.00425 | -0.035 | 35.9059
1 | 0.2615 | 0.00431 | -0.0347 | 60.6729
1.5 | 0.3159 | 0.00453 | -0.0345 | 69.7351
2 | 0.3704 | 0.00473 | -0.0343 | 78.3087
2.5 | 0.4244 | 0.00502 | -0.0341 | 84.5418
3 | 0.4783 | 0.00529 | -0.0338 | 90.4159
3.5 | 0.5318 | 0.0056 | -0.0334 | 94.9643
4 | 0.5847 | 0.00586 | -0.0328 | 99.7782
4.5 | 0.6341 | 0.00619 | -0.0315 | 102.4394
5 | 0.694 | 0.00656 | -0.0325 | 105.7927
5.5 | 0.7488 | 0.00693 | -0.0324 | 108.0519
6 | 0.8019 | 0.00733 | -0.032 | 109.3997
6.5 | 0.8543 | 0.00784 | -0.0315 | 108.9668
7 | 0.9066 | 0.00836 | -0.0309 | 108.445
7.5 | 0.9587 | 0.00891 | -0.0304 | 107.5982
8 | 1.0102 | 0.0095 | -0.0298 | 106.3368
8.5 | 1.0607 | 0.01022 | -0.029 | 103.7867
9 | 1.1105 | 0.011 | -0.0281 | 100.9545
9.5 | 1.159 | 0.01192 | -0.0271 | 97.2315
10 | 1.2059 | 0.01301 | -0.0259 | 92.6902
10.5 | 1.2509 | 0.01427 | -0.0244 | 87.6594
11 | 1.294 | 0.01567 | -0.0228 | 82.5782
11.5 | 1.3341 | 0.01731 | -0.0208 | 77.0711
12 | 1.3707 | 0.01919 | -0.0185 | 71.4278
12.5 | 1.4008 | 0.02153 | -0.0154 | 65.0627
13 | 1.4223 | 0.0243 | -0.0114 | 58.5309
13.5 | 1.4236 | 0.02765 | -0.0049 | 51.4864
14 | 1.4015 | 0.03145 | 0.0035 | 44.5628
14.5 | 1.3311 | 0.04137 | 0.0077 | 32.1755
15 | 1.341 | 0.04565 | 0.0067 | 29.3757
15.5 | 1.3127 | 0.05697 | 0.0004 | 23.042
16 | 1.2601 | 0.07662 | -0.0128 | 16.4461
16.5 | 1.1758 | 0.10516 | -0.0298 | 11.1811
17 | 1.0722 | 0.14001 | -0.05 | 7.658

## 75. Re 5M Mach 0.10 (1)
BIGFOIL.COM POLAR EXPORT
HN-456
HN-456 |  |  |  | Cl Max: | 0.888 | at alpha= | 8 | deg
JavaFoil+Calcfoil stall+Eppler ext transition |  |  |  | L/D Max: | 124.605 | at alpha= | 7 | deg
Re: | 5000000 |  |  | Cd Min: | 0.00502 | at alpha= | 1 | deg
Mach: | 0.1 |  |  | Cl=0 at alpha= | -1.4224 | deg
|  |  |  | @ Cl=0.1, Cd= | 0.0054071
|  |  |  | @ Cl=0.4, Cd= | 0.0051
|  |  |  | @ Cl=0.6, Cd= | 0.08395
alpha (deg) | Cl | Cd | Cm | Cl/Cd
-13 | -0.342 | 0.08809 | -0.013 | -3.879
-12.5 | -0.366 | 0.08301 | -0.013 | -4.415
-12 | -0.391 | 0.07887 | -0.013 | -4.955
-11.5 | -0.415 | 0.07444 | -0.013 | -5.57
-11 | -0.437 | 0.06993 | -0.013 | -6.253
-10.5 | -0.457 | 0.06585 | -0.014 | -6.946
-10 | -0.475 | 0.06139 | -0.014 | -7.729
-9.5 | -0.488 | 0.05724 | -0.015 | -8.518
-9 | -0.497 | 0.05167 | -0.016 | -9.628
-8.5 | -0.605 | 0.00977 | -0.028 | -61.877
-8 | -0.606 | 0.00902 | -0.029 | -67.221
-7.5 | -0.591 | 0.00871 | -0.029 | -67.873
-7 | -0.568 | 0.00837 | -0.03 | -67.797
-6.5 | -0.537 | 0.00802 | -0.03 | -66.925
-6 | -0.496 | 0.00823 | -0.03 | -60.22
-5.5 | -0.451 | 0.00792 | -0.031 | -56.953
-5 | -0.402 | 0.00765 | -0.031 | -52.581
-4.5 | -0.351 | 0.00777 | -0.031 | -45.098
-4 | -0.297 | 0.00811 | -0.032 | -36.593
-3.5 | -0.241 | 0.00778 | -0.032 | -30.976
-3 | -0.184 | 0.00703 | -0.032 | -26.172
-2.5 | -0.126 | 0.00652 | -0.033 | -19.352
-2 | -0.068 | 0.00614 | -0.033 | -11.068
-1.5 | -0.009 | 0.00583 | -0.033 | -1.63
-1 | 0.049 | 0.00558 | -0.034 | 8.788
-0.5 | 0.108 | 0.00538 | -0.034 | 19.994
0 | 0.166 | 0.00521 | -0.034 | 31.896
0.5 | 0.225 | 0.00507 | -0.034 | 44.282
1 | 0.283 | 0.00502 | -0.035 | 56.359
1.5 | 0.341 | 0.00502 | -0.035 | 67.988
2 | 0.4 | 0.0051 | -0.035 | 78.267
2.5 | 0.457 | 0.00517 | -0.036 | 88.432
3 | 0.515 | 0.00536 | -0.036 | 96.061
3.5 | 0.572 | 0.00555 | -0.036 | 103.092
4 | 0.627 | 0.00577 | -0.037 | 108.695
4.5 | 0.681 | 0.00625 | -0.037 | 108.954
5 | 0.732 | 0.00638 | -0.037 | 114.675
5.5 | 0.777 | 0.00654 | -0.038 | 118.748
6 | 0.816 | 0.00668 | -0.038 | 122.158
6.5 | 0.847 | 0.00682 | -0.038 | 124.334
7 | 0.871 | 0.00699 | -0.038 | 124.605
7.5 | 0.884 | 0.00715 | -0.039 | 123.711
8 | 0.888 | 0.00726 | -0.039 | 122.34
8.5 | 0.882 | 0.00731 | -0.039 | 120.722
9 | 0.866 | 0.00765 | -0.039 | 113.256
9.5 | 0.841 | 0.01136 | -0.04 | 73.982
10 | 0.805 | 0.01305 | -0.04 | 61.668
10.5 | 0.748 | 0.01563 | -0.039 | 47.863
11 | 0.652 | 0.03296 | -0.035 | 19.794
11.5 | 0.573 | 0.05971 | -0.028 | 9.598
12 | 0.527 | 0.07074 | -0.026 | 7.447
12.5 | 0.487 | 0.07781 | -0.025 | 6.255
13 | 0.449 | 0.08395 | -0.024 | 5.348

## 76. Re 5M Mach 0.10 (2)
BIGFOIL.COM POLAR EXPORT
HN-456
HN-456 |  |  |  | Cl Max: | 1.3896 | at alpha= | 13 | deg
XFOIL ncrit=9 |  |  |  | L/D Max: | 123.671 | at alpha= | -0.5 | deg
Re: | 5000000 |  |  | Cd Min: | 0.13578 | at alpha= | 16.5 | deg
Mach: | 0.1 |  |  | Cl=0 at alpha= | -1.393 | deg
|  |  |  | @ Cl=0.1, Cd= | 0.00093354
|  |  |  | @ Cl=0.4, Cd= | 0.0048926
|  |  |  | @ Cl=0.6, Cd= | 0.00597
alpha (deg) | Cl | Cd | Cm | Cl/Cd
-13.5 | -0.7116 | 0.12406 | 0.0077 | -5.7359
-13 | -0.7103 | 0.11561 | 0.0041 | -6.1439
-12.5 | -0.6581 | 0.11997 | 0.0059 | -5.4855
-11.5 | -0.9499 | 0.01911 | -0.0455 | -49.707
-11 | -0.9815 | 0.01026 | -0.0409 | -95.6628
-10.5 | -0.9669 | 0.00609 | -0.0374 | -158.7685
-10 | -0.9351 | 0.00431 | -0.0344 | -216.9606
-9.5 | -0.8975 | 0.00332 | -0.0318 | -270.3313
-9 | -0.8451 | 0.00258 | -0.0322 | -327.5581
-8.5 | -0.7874 | 0.00212 | -0.0334 | -371.4151
-8 | -0.7278 | 0.00179 | -0.0348 | -406.5922
-7.5 | -0.6667 | 0.00156 | -0.0365 | -427.3718
-7 | -0.6088 | 0.0014 | -0.0373 | -434.8571
-6.5 | -0.5508 | 0.0013 | -0.038 | -423.6923
-6 | -0.4968 | 0.0012 | -0.0378 | -414
-5.5 | -0.4447 | 0.00115 | -0.037 | -386.6957
-5 | -0.3925 | 0.00109 | -0.0363 | -360.0917
-4.5 | -0.3388 | 0.00106 | -0.0358 | -319.6226
-4 | -0.2847 | 0.00103 | -0.0355 | -276.4078
-3.5 | -0.2302 | 0.00099 | -0.0352 | -232.5253
-3 | -0.1757 | 0.00095 | -0.035 | -184.9474
-2.5 | -0.1211 | 0.00092 | -0.0349 | -131.6304
-2 | -0.0664 | 0.00088 | -0.0348 | -75.4545
-1.5 | -0.0117 | 0.00084 | -0.0348 | -13.9286
-1 | 0.043 | 0.0008 | -0.0347 | 53.75
-0.5 | 0.0977 | 0.00079 | -0.0347 | 123.6709
0 | 0.1533 | 0.00426 | -0.0352 | 35.9859
0.5 | 0.2077 | 0.00427 | -0.035 | 48.6417
1 | 0.2629 | 0.00432 | -0.0348 | 60.8565
1.5 | 0.3176 | 0.00454 | -0.0346 | 69.9559
2 | 0.3723 | 0.00475 | -0.0344 | 78.3789
2.5 | 0.4267 | 0.00503 | -0.0342 | 84.831
3 | 0.481 | 0.0053 | -0.0339 | 90.7547
3.5 | 0.5347 | 0.00562 | -0.0335 | 95.1423
4 | 0.5879 | 0.00589 | -0.0329 | 99.8132
4.5 | 0.6378 | 0.00622 | -0.0315 | 102.5402
5 | 0.6981 | 0.00657 | -0.0325 | 106.2557
5.5 | 0.7533 | 0.00696 | -0.0324 | 108.2328
6 | 0.8067 | 0.00738 | -0.0319 | 109.3089
6.5 | 0.8593 | 0.00793 | -0.0313 | 108.3607
7 | 0.9123 | 0.00843 | -0.0307 | 108.2206
7.5 | 0.9647 | 0.00901 | -0.03 | 107.0699
8 | 1.0166 | 0.00964 | -0.0293 | 105.4564
8.5 | 1.0674 | 0.01041 | -0.0283 | 102.536
9 | 1.1173 | 0.01127 | -0.0273 | 99.1393
9.5 | 1.1657 | 0.0123 | -0.0261 | 94.7724
10 | 1.2121 | 0.01354 | -0.0246 | 89.5199
10.5 | 1.2562 | 0.01502 | -0.0228 | 83.6352
11 | 1.2977 | 0.01668 | -0.0207 | 77.7998
11.5 | 1.3351 | 0.01869 | -0.0182 | 71.4339
12 | 1.3667 | 0.02109 | -0.0151 | 64.8032
12.5 | 1.3881 | 0.02416 | -0.011 | 57.4545
13 | 1.3896 | 0.02795 | -0.0046 | 49.7174
13.5 | 1.3547 | 0.03261 | 0.0051 | 41.5425
14 | 1.3129 | 0.0399 | 0.0086 | 32.9048
14.5 | 1.2211 | 0.05973 | -0.002 | 20.4437
15 | 1.2483 | 0.0634 | -0.004 | 19.6893
15.5 | 1.2126 | 0.08087 | -0.0155 | 14.9944
16 | 1.1475 | 0.10505 | -0.0295 | 10.9234
16.5 | 1.0587 | 0.13578 | -0.0473 | 7.7972

## 77. Re 5M Mach 0.25 (1)
BIGFOIL.COM POLAR EXPORT
HN-456
HN-456 |  |  |  | Cl Max: | 0.863 | at alpha= | 7 | deg
JavaFoil+Calcfoil stall+Eppler ext transition |  |  |  | L/D Max: | 121.263 | at alpha= | 6.5 | deg
Re: | 5000000 |  |  | Cd Min: | 0.00507 | at alpha= | 1.5 | deg
Mach: | 0.25 |  |  | Cl=0 at alpha= | -1.4167 | deg
|  |  |  | @ Cl=0.1, Cd= | 0.08085
|  |  |  | @ Cl=0.4, Cd= | 0.08085
|  |  |  | @ Cl=0.6, Cd= | 0.08085
alpha (deg) | Cl | Cd | Cm | Cl/Cd
-12.5 | -0.062 | 0.08506 | -0.013 | -0.732
-12 | -0.059 | 0.08034 | -0.014 | -0.74
-11.5 | -0.155 | 0.07601 | -0.014 | -2.045
-11 | -0.226 | 0.07187 | -0.014 | -3.146
-10.5 | -0.285 | 0.06811 | -0.013 | -4.19
-10 | -0.337 | 0.06432 | -0.013 | -5.246
-9.5 | -0.382 | 0.06024 | -0.014 | -6.341
-9 | -0.418 | 0.05619 | -0.014 | -7.435
-8.5 | -0.444 | 0.05194 | -0.015 | -8.547
-8 | -0.462 | 0.04553 | -0.018 | -10.156
-7.5 | -0.57 | 0.00913 | -0.03 | -62.457
-7 | -0.56 | 0.00869 | -0.031 | -64.406
-6.5 | -0.537 | 0.00831 | -0.031 | -64.618
-6 | -0.501 | 0.00794 | -0.031 | -63.101
-5.5 | -0.458 | 0.0081 | -0.032 | -56.523
-5 | -0.41 | 0.00782 | -0.032 | -52.506
-4.5 | -0.359 | 0.00789 | -0.032 | -45.464
-4 | -0.304 | 0.00821 | -0.033 | -37.055
-3.5 | -0.247 | 0.00785 | -0.033 | -31.478
-3 | -0.189 | 0.00713 | -0.033 | -26.505
-2.5 | -0.13 | 0.0066 | -0.034 | -19.621
-2 | -0.07 | 0.00621 | -0.034 | -11.237
-1.5 | -0.01 | 0.0059 | -0.034 | -1.655
-1 | 0.05 | 0.00563 | -0.034 | 8.948
-0.5 | 0.111 | 0.00543 | -0.035 | 20.37
0 | 0.171 | 0.00525 | -0.035 | 32.478
0.5 | 0.231 | 0.00513 | -0.035 | 45.014
1 | 0.291 | 0.00508 | -0.036 | 57.273
1.5 | 0.351 | 0.00507 | -0.036 | 69.23
2 | 0.411 | 0.00517 | -0.036 | 79.45
2.5 | 0.47 | 0.00522 | -0.037 | 90.061
3 | 0.529 | 0.00542 | -0.037 | 97.61
3.5 | 0.587 | 0.00564 | -0.037 | 104.036
4 | 0.644 | 0.00588 | -0.038 | 109.493
4.5 | 0.698 | 0.00634 | -0.038 | 110.031
5 | 0.749 | 0.0065 | -0.038 | 115.291
5.5 | 0.793 | 0.00668 | -0.039 | 118.686
6 | 0.828 | 0.00685 | -0.039 | 120.88
6.5 | 0.852 | 0.00703 | -0.039 | 121.263
7 | 0.863 | 0.00725 | -0.039 | 119.159
7.5 | 0.86 | 0.00739 | -0.04 | 116.253
8 | 0.839 | 0.0075 | -0.04 | 111.908
8.5 | 0.802 | 0.00779 | -0.04 | 102.959
9 | 0.744 | 0.01242 | -0.04 | 59.911
9.5 | 0.655 | 0.01517 | -0.039 | 43.169
10 | 0.499 | 0.04994 | -0.029 | 9.988
10.5 | 0.411 | 0.0628 | -0.025 | 6.543
11 | 0.326 | 0.06946 | -0.023 | 4.695
11.5 | 0.233 | 0.07535 | -0.022 | 3.098
12 | 0.076 | 0.08085 | -0.022 | 0.94

## 78. Re 5M Mach 0.25 (2)
BIGFOIL.COM POLAR EXPORT
HN-456
HN-456 |  |  |  | Cl Max: | 1.2279 | at alpha= | 10.5 | deg
XFOIL ncrit=9 |  |  |  | L/D Max: | 109.298 | at alpha= | 5.5 | deg
Re: | 5000000 |  |  | Cd Min: | 0.18943 | at alpha= | 15.5 | deg
Mach: | 0.25 |  |  | Cl=0 at alpha= | -1.3991 | deg
|  |  |  | @ Cl=0.1, Cd= | 0.0043921
|  |  |  | @ Cl=0.4, Cd= | 0.0048923
|  |  |  | @ Cl=0.6, Cd= | 0.0059846
alpha (deg) | Cl | Cd | Cm | Cl/Cd
-14.5 | -0.6315 | 0.17202 | 0.0234 | -3.6711
-14 | -0.6283 | 0.16145 | 0.0199 | -3.8916
-13.5 | -0.6265 | 0.15087 | 0.0165 | -4.1526
-13 | -0.6209 | 0.14236 | 0.0133 | -4.3615
-12.5 | -0.6159 | 0.13374 | 0.0101 | -4.6052
-12 | -0.6264 | 0.12107 | 0.0054 | -5.1739
-11.5 | -0.6214 | 0.11301 | 0.0021 | -5.4986
-11 | -0.7508 | 0.07608 | -0.0187 | -9.8686
-10.5 | -0.7898 | 0.05359 | -0.0408 | -14.7378
-10 | -0.8034 | 0.04638 | -0.0447 | -17.3221
-9.5 | -0.8886 | 0.02651 | -0.0425 | -33.5194
-9 | -0.8881 | 0.01882 | -0.0368 | -47.1892
-8.5 | -0.8354 | 0.01423 | -0.0376 | -58.707
-8 | -0.7754 | 0.01129 | -0.0384 | -68.6802
-7.5 | -0.7108 | 0.00945 | -0.0395 | -75.2169
-7 | -0.648 | 0.00825 | -0.04 | -78.5455
-6.5 | -0.5845 | 0.00744 | -0.0406 | -78.5618
-6 | -0.5193 | 0.00692 | -0.0417 | -75.0434
-5.5 | -0.4621 | 0.00638 | -0.041 | -72.4295
-5 | -0.4065 | 0.00605 | -0.0399 | -67.1901
-4.5 | -0.3507 | 0.00585 | -0.0391 | -59.9487
-4 | -0.2945 | 0.00563 | -0.0384 | -52.3091
-3.5 | -0.2378 | 0.00546 | -0.0378 | -43.5531
-3 | -0.1812 | 0.00524 | -0.0374 | -34.5802
-2.5 | -0.1247 | 0.00504 | -0.0371 | -24.7421
-2 | -0.068 | 0.00484 | -0.0368 | -14.0496
-1.5 | -0.0114 | 0.00463 | -0.0366 | -2.4622
-1 | 0.0451 | 0.00446 | -0.0364 | 10.1121
-0.5 | 0.1017 | 0.00439 | -0.0363 | 23.1663
0 | 0.1576 | 0.0043 | -0.036 | 36.6512
0.5 | 0.2137 | 0.0043 | -0.0358 | 49.6977
1 | 0.2704 | 0.00436 | -0.0356 | 62.0183
1.5 | 0.3268 | 0.00459 | -0.0354 | 71.1983
2 | 0.3833 | 0.0048 | -0.0351 | 79.8542
2.5 | 0.4394 | 0.00511 | -0.0348 | 85.9883
3 | 0.4956 | 0.00538 | -0.0344 | 92.119
3.5 | 0.5512 | 0.00571 | -0.0339 | 96.5324
4 | 0.6063 | 0.00602 | -0.0331 | 100.7143
4.5 | 0.6584 | 0.00639 | -0.0316 | 103.036
5 | 0.7205 | 0.0067 | -0.0323 | 107.5373
5.5 | 0.7782 | 0.00712 | -0.0319 | 109.2978
6 | 0.8333 | 0.00768 | -0.031 | 108.5026
6.5 | 0.8886 | 0.00826 | -0.03 | 107.5787
7 | 0.9437 | 0.00891 | -0.0289 | 105.9147
7.5 | 0.9977 | 0.00973 | -0.0275 | 102.5385
8 | 1.0503 | 0.01076 | -0.0259 | 97.6115
8.5 | 1.0996 | 0.01226 | -0.0236 | 89.69
9 | 1.1453 | 0.01419 | -0.0209 | 80.7118
9.5 | 1.1852 | 0.01684 | -0.0174 | 70.38
10 | 1.2148 | 0.02054 | -0.013 | 59.1431
10.5 | 1.2279 | 0.02552 | -0.0074 | 48.1152
11 | 1.222 | 0.03092 | -0.0006 | 39.5213
11.5 | 1.179 | 0.03652 | 0.0086 | 32.2837
12 | 1.155 | 0.04292 | 0.0099 | 26.9105
12.5 | 1.0819 | 0.06178 | -0.0033 | 17.5121
13 | 1.0512 | 0.08062 | -0.016 | 13.0389
13.5 | 1.012 | 0.09862 | -0.0257 | 10.2616
14 | 0.977 | 0.11574 | -0.0354 | 8.4413
14.5 | 0.9341 | 0.13633 | -0.0473 | 6.8518
15 | 0.8426 | 0.17813 | -0.0681 | 4.7303
15.5 | 0.85 | 0.18943 | -0.0738 | 4.4871

## 79. Re 5M Mach 0.50 (1)
BIGFOIL.COM POLAR EXPORT
HN-456
HN-456 |  |  |  | Cl Max: | 1.156 | at alpha= | 20 | deg
JavaFoil+Calcfoil stall+Eppler ext transition |  |  |  | L/D Max: | 113.069 | at alpha= | 5 | deg
Re: | 5000000 |  |  | Cd Min: | 0.00528 | at alpha= | 1 | deg
Mach: | 0.5 |  |  | Cl=0 at alpha= | -1.4179 | deg
|  |  |  | @ Cl=0.1, Cd= | 0.0057482
|  |  |  | @ Cl=0.4, Cd= | 0.0052908
|  |  |  | @ Cl=0.6, Cd= | 0.0058222
alpha (deg) | Cl | Cd | Cm | Cl/Cd
-20 | -0.972 | 0.15637 | -0.015 | -6.213
-19.5 | -0.949 | 0.15384 | -0.015 | -6.168
-19 | -0.922 | 0.14796 | -0.015 | -6.234
-18.5 | -0.895 | 0.1435 | -0.015 | -6.236
-18 | -0.869 | 0.13891 | -0.015 | -6.257
-17.5 | -0.844 | 0.13527 | -0.015 | -6.239
-17 | -0.82 | 0.13326 | -0.015 | -6.153
-16.5 | -0.794 | 0.12646 | -0.015 | -6.276
-16 | -0.766 | 0.12104 | -0.015 | -6.331
-15.5 | -0.741 | 0.11752 | -0.015 | -6.304
-15 | -0.715 | 0.11368 | -0.015 | -6.293
-14.5 | -0.69 | 0.11334 | -0.016 | -6.089
-14 | -0.664 | 0.10445 | -0.015 | -6.354
-13.5 | -0.638 | 0.09557 | -0.015 | -6.671
-13 | -0.612 | 0.08789 | -0.016 | -6.964
-12.5 | -0.587 | 0.08126 | -0.016 | -7.218
-12 | -0.559 | 0.08831 | -0.015 | -6.335
-11.5 | -0.534 | 0.07741 | -0.016 | -6.899
-11 | -0.509 | 0.07005 | -0.017 | -7.272
-10.5 | -0.486 | 0.06261 | -0.019 | -7.763
-10 | -0.455 | 0.0711 | -0.015 | -6.394
-9.5 | -0.43 | 0.0609 | -0.017 | -7.063
-9 | -0.408 | 0.05212 | -0.02 | -7.837
-8.5 | -0.453 | 0.01215 | -0.032 | -37.259
-8 | -0.35 | 0.0531 | -0.016 | -6.587
-7.5 | -0.324 | 0.04845 | -0.017 | -6.688
-7 | -0.367 | 0.0097 | -0.034 | -37.828
-6.5 | -0.271 | 0.04373 | -0.017 | -6.196
-6 | -0.245 | 0.03995 | -0.018 | -6.143
-5.5 | -0.431 | 0.00867 | -0.035 | -49.638
-5 | -0.427 | 0.00873 | -0.036 | -48.971
-4.5 | -0.388 | 0.00817 | -0.036 | -47.501
-4 | -0.335 | 0.00779 | -0.036 | -42.974
-3.5 | -0.274 | 0.00826 | -0.037 | -33.221
-3 | -0.21 | 0.00785 | -0.037 | -26.812
-2.5 | -0.145 | 0.00705 | -0.037 | -20.516
-2 | -0.078 | 0.00657 | -0.038 | -11.866
-1.5 | -0.011 | 0.0062 | -0.038 | -1.759
-1 | 0.056 | 0.00591 | -0.039 | 9.532
-0.5 | 0.124 | 0.00566 | -0.039 | 21.842
0 | 0.191 | 0.00546 | -0.039 | 34.949
0.5 | 0.258 | 0.00535 | -0.04 | 48.176
1 | 0.325 | 0.00528 | -0.04 | 61.495
1.5 | 0.392 | 0.00528 | -0.04 | 74.223
2 | 0.459 | 0.00537 | -0.041 | 85.424
2.5 | 0.525 | 0.00554 | -0.041 | 94.648
3 | 0.59 | 0.00578 | -0.041 | 102.182
3.5 | 0.654 | 0.00605 | -0.042 | 108.081
4 | 0.714 | 0.00662 | -0.042 | 107.906
4.5 | 0.768 | 0.00685 | -0.042 | 112.178
5 | 0.812 | 0.00718 | -0.043 | 113.069
5.5 | 0.822 | 0.00752 | -0.043 | 109.314
6 | 0.694 | 0.00799 | -0.043 | 86.886
6.5 | 0.529 | 0.00808 | -0.044 | 65.469
7 | 0.456 | 0.04525 | -0.025 | 10.083
7.5 | 0.594 | 0.01148 | -0.044 | 51.749
8 | 0.509 | 0.05199 | -0.024 | 9.788
8.5 | 0.534 | 0.05771 | -0.022 | 9.247
9 | 0.662 | 0.01798 | -0.043 | 36.824
9.5 | 0.589 | 0.063 | -0.024 | 9.348
10 | 0.613 | 0.07421 | -0.022 | 8.255
10.5 | 0.647 | 0.06603 | -0.027 | 9.795
11 | 0.669 | 0.07524 | -0.025 | 8.888
11.5 | 0.694 | 0.08625 | -0.024 | 8.045
12 | 0.722 | 0.08049 | -0.025 | 8.972
12.5 | 0.748 | 0.08798 | -0.025 | 8.505
13 | 0.774 | 0.09738 | -0.025 | 7.949
13.5 | 0.803 | 0.10269 | -0.027 | 7.824
14 | 0.828 | 0.10676 | -0.026 | 7.76
14.5 | 0.855 | 0.1103 | -0.026 | 7.75
15 | 0.883 | 0.11388 | -0.027 | 7.755
15.5 | 0.913 | 0.11915 | -0.029 | 7.659
16 | 0.936 | 0.1226 | -0.028 | 7.636
16.5 | 0.963 | 0.12588 | -0.028 | 7.647
17 | 0.99 | 0.1308 | -0.029 | 7.572
17.5 | 1.02 | 0.1352 | -0.03 | 7.547
18 | 1.047 | 0.14455 | -0.031 | 7.247
18.5 | 1.07 | 0.14244 | -0.03 | 7.514
19 | 1.097 | 0.14681 | -0.03 | 7.47
19.5 | 1.125 | 0.15332 | -0.031 | 7.338
20 | 1.156 | 0.15642 | -0.033 | 7.389

## 80. Re 5M Mach 0.50 (2)
BIGFOIL.COM POLAR EXPORT
HN-456
HN-456 |  |  |  | Cl Max: | 1.0836 | at alpha= | 20 | deg
XFOIL ncrit=9 |  |  |  | L/D Max: | 110.795 | at alpha= | 5 | deg
Re: | 5000000 |  |  | Cd Min: | 0.30186 | at alpha= | 20 | deg
Mach: | 0.5 |  |  | Cl=0 at alpha= | -1.3876 | deg
|  |  |  | @ Cl=0.1, Cd= | 0.0045987
|  |  |  | @ Cl=0.4, Cd= | 0.0049264
|  |  |  | @ Cl=0.6, Cd= | 0.0060014
alpha (deg) | Cl | Cd | Cm | Cl/Cd
-14 | -0.6306 | 0.17631 | 0.023 | -3.5767
-13.5 | -0.6166 | 0.16765 | 0.0196 | -3.6779
-13 | -0.6045 | 0.15858 | 0.0163 | -3.812
-12.5 | -0.5932 | 0.14993 | 0.0132 | -3.9565
-12 | -0.5834 | 0.14112 | 0.0099 | -4.1341
-11.5 | -0.5743 | 0.13264 | 0.0066 | -4.3298
-11 | -0.5658 | 0.1241 | 0.0034 | -4.5592
-10.5 | -0.5597 | 0.11526 | 0 | -4.856
-10 | -0.5541 | 0.10653 | -0.0034 | -5.2014
-9.5 | -0.552 | 0.0974 | -0.0073 | -5.6674
-9 | -0.5537 | 0.08775 | -0.0118 | -6.31
-8.5 | -0.5563 | 0.0784 | -0.0166 | -7.0957
-8 | -0.5649 | 0.06827 | -0.0227 | -8.2745
-7.5 | -0.5788 | 0.0574 | -0.031 | -10.0836
-7 | -0.6043 | 0.04646 | -0.0399 | -13.0069
-6.5 | -0.5951 | 0.03272 | -0.0507 | -18.1877
-6 | -0.5672 | 0.01953 | -0.0561 | -29.0425
-5.5 | -0.5287 | 0.00965 | -0.0544 | -54.7876
-5 | -0.4727 | 0.00714 | -0.0498 | -66.2045
-4.5 | -0.4072 | 0.00642 | -0.0471 | -63.4268
-4 | -0.3407 | 0.00604 | -0.0453 | -56.4073
-3.5 | -0.2745 | 0.00577 | -0.0439 | -47.5737
-3 | -0.2086 | 0.00555 | -0.0429 | -37.5856
-2.5 | -0.1436 | 0.00528 | -0.042 | -27.197
-2 | -0.0789 | 0.00506 | -0.0414 | -15.5929
-1.5 | -0.0143 | 0.00484 | -0.0409 | -2.9545
-1 | 0.0493 | 0.00467 | -0.0405 | 10.5567
-0.5 | 0.1133 | 0.00458 | -0.0401 | 24.738
0 | 0.1766 | 0.00449 | -0.0398 | 39.3318
0.5 | 0.2398 | 0.00448 | -0.0394 | 53.5268
1 | 0.3037 | 0.00455 | -0.039 | 66.7473
1.5 | 0.3675 | 0.0048 | -0.0385 | 76.5625
2 | 0.4318 | 0.00505 | -0.0379 | 85.505
3.5 | 0.6245 | 0.00614 | -0.035 | 101.7101
4 | 0.6884 | 0.00658 | -0.0334 | 104.6201
4.5 | 0.7514 | 0.00695 | -0.0311 | 108.1151
5 | 0.8221 | 0.00742 | -0.0299 | 110.7951
5.5 | 0.8899 | 0.00817 | -0.0275 | 108.9229
6 | 0.9519 | 0.00965 | -0.0232 | 98.6425
6.5 | 0.9928 | 0.01372 | -0.0157 | 72.3615
7 | 1.0054 | 0.02094 | -0.0071 | 48.0134
7.5 | 0.9926 | 0.02898 | 0.0008 | 34.2512
8 | 0.9579 | 0.03536 | 0.0093 | 27.0899
8.5 | 0.9181 | 0.04335 | 0.01 | 21.1788
9 | 0.8882 | 0.05552 | 0.0002 | 15.9978
9.5 | 0.8624 | 0.07282 | -0.0128 | 11.8429
10 | 0.8391 | 0.08713 | -0.0221 | 9.6304
10.5 | 0.8211 | 0.10081 | -0.0304 | 8.145
11 | 0.8112 | 0.11371 | -0.038 | 7.1339
11.5 | 0.806 | 0.12652 | -0.0453 | 6.3705
12 | 0.8077 | 0.13864 | -0.052 | 5.8259
12.5 | 0.8112 | 0.15112 | -0.0587 | 5.3679
13 | 0.8203 | 0.16265 | -0.0649 | 5.0433
13.5 | 0.8324 | 0.17365 | -0.0707 | 4.7936
14 | 0.8471 | 0.18424 | -0.0763 | 4.5978
14.5 | 0.8637 | 0.19449 | -0.0818 | 4.4408
15 | 0.8814 | 0.2044 | -0.0873 | 4.3121
15.5 | 0.9004 | 0.2138 | -0.0926 | 4.2114
16.5 | 0.9374 | 0.23481 | -0.1039 | 3.9922
17.5 | 0.9786 | 0.25488 | -0.1147 | 3.8395
18 | 0.9998 | 0.26423 | -0.1201 | 3.7838
18.5 | 1.021 | 0.27334 | -0.1255 | 3.7353
19 | 1.0421 | 0.28231 | -0.1309 | 3.6913
19.5 | 1.0623 | 0.29249 | -0.1367 | 3.6319
20 | 1.0836 | 0.30186 | -0.1422 | 3.5897

## 81. Re 6M Mach 0.00 (1)
BIGFOIL.COM POLAR EXPORT
HN-456
HN-456 |  |  |  | Cl Max: | 0.893 | at alpha= | 8 | deg
JavaFoil+Calcfoil stall+Eppler ext transition |  |  |  | L/D Max: | 128.088 | at alpha= | 7 | deg
Re: | 6000000 |  |  | Cd Min: | 0.00508 | at alpha= | 1.5 | deg
Mach: | 0 |  |  | Cl=0 at alpha= | -1.4224 | deg
|  |  |  | @ Cl=0.1, Cd= | 0.0054978
|  |  |  | @ Cl=0.4, Cd= | 0.0051039
|  |  |  | @ Cl=0.6, Cd= | 0.07858
alpha (deg) | Cl | Cd | Cm | Cl/Cd
-13.5 | -0.356 | 0.09116 | -0.013 | -3.902
-13 | -0.377 | 0.08641 | -0.013 | -4.368
-12.5 | -0.399 | 0.08147 | -0.013 | -4.902
-12 | -0.421 | 0.07714 | -0.013 | -5.454
-11.5 | -0.441 | 0.07243 | -0.014 | -6.095
-11 | -0.461 | 0.06806 | -0.014 | -6.769
-10.5 | -0.477 | 0.06399 | -0.014 | -7.459
-10 | -0.491 | 0.05946 | -0.015 | -8.262
-9.5 | -0.502 | 0.05438 | -0.016 | -9.239
-9 | -0.563 | 0.02123 | -0.025 | -26.503
-8.5 | -0.62 | 0.00869 | -0.029 | -71.349
-8 | -0.611 | 0.00869 | -0.029 | -70.254
-7.5 | -0.593 | 0.00847 | -0.029 | -70.077
-7 | -0.568 | 0.00812 | -0.03 | -69.978
-6.5 | -0.536 | 0.00785 | -0.03 | -68.303
-6 | -0.495 | 0.00806 | -0.03 | -61.385
-5.5 | -0.449 | 0.00777 | -0.031 | -57.838
-5 | -0.401 | 0.00751 | -0.031 | -53.34
-4.5 | -0.349 | 0.00765 | -0.031 | -45.611
-4 | -0.295 | 0.00803 | -0.031 | -36.779
-3.5 | -0.24 | 0.00766 | -0.032 | -31.301
-3 | -0.183 | 0.00702 | -0.032 | -26.065
-2.5 | -0.125 | 0.00653 | -0.032 | -19.203
-2 | -0.068 | 0.00621 | -0.033 | -10.882
-1.5 | -0.009 | 0.00592 | -0.033 | -1.595
-1 | 0.049 | 0.0057 | -0.033 | 8.558
-0.5 | 0.107 | 0.00547 | -0.034 | 19.566
0 | 0.165 | 0.0053 | -0.034 | 31.199
0.5 | 0.223 | 0.0052 | -0.034 | 42.985
1 | 0.282 | 0.0051 | -0.035 | 55.239
1.5 | 0.34 | 0.00508 | -0.035 | 66.899
2 | 0.398 | 0.0051 | -0.035 | 77.997
2.5 | 0.455 | 0.00521 | -0.036 | 87.348
3 | 0.512 | 0.0053 | -0.036 | 96.767
3.5 | 0.569 | 0.00549 | -0.036 | 103.63
4 | 0.624 | 0.00568 | -0.036 | 109.97
4.5 | 0.677 | 0.00608 | -0.037 | 111.336
5 | 0.728 | 0.00622 | -0.037 | 117.193
5.5 | 0.774 | 0.00639 | -0.037 | 121.161
6 | 0.813 | 0.00651 | -0.038 | 125.011
6.5 | 0.846 | 0.00665 | -0.038 | 127.19
7 | 0.871 | 0.0068 | -0.038 | 128.088
7.5 | 0.887 | 0.00696 | -0.038 | 127.298
8 | 0.893 | 0.00712 | -0.039 | 125.473
8.5 | 0.891 | 0.00722 | -0.039 | 123.362
9 | 0.88 | 0.00735 | -0.039 | 119.751
9.5 | 0.861 | 0.00772 | -0.04 | 111.491
10 | 0.832 | 0.01148 | -0.04 | 72.524
10.5 | 0.795 | 0.01332 | -0.04 | 59.713
11 | 0.743 | 0.01577 | -0.039 | 47.09
11.5 | 0.658 | 0.03029 | -0.036 | 21.723
12 | 0.578 | 0.05893 | -0.03 | 9.811
12.5 | 0.533 | 0.07198 | -0.027 | 7.407
13 | 0.497 | 0.07858 | -0.026 | 6.331

## 82. Re 6M Mach 0.00 (2)
BIGFOIL.COM POLAR EXPORT
HN-456
HN-456 |  |  |  | Cl Max: | 1.4106 | at alpha= | 13 | deg
XFOIL ncrit=9 |  |  |  | L/D Max: | 113.169 | at alpha= | 6 | deg
Re: | 6000000 |  |  | Cd Min: | 0.2325 | at alpha= | 18 | deg
Mach: | 0 |  |  | Cl=0 at alpha= | -1.3985 | deg
|  |  |  | @ Cl=0.1, Cd= | 0.0043983
|  |  |  | @ Cl=0.4, Cd= | 0.0048754
|  |  |  | @ Cl=0.6, Cd= | 0.005913
alpha (deg) | Cl | Cd | Cm | Cl/Cd
-14.5 | -1.152 | 0.04221 | -0.0456 | -27.2921
-13.5 | -1.178 | 0.03017 | -0.0475 | -39.0454
-13 | -1.1187 | 0.03178 | -0.0469 | -35.2014
-12.5 | -1.114 | 0.02721 | -0.0439 | -40.9408
-12 | -1.0954 | 0.02346 | -0.0411 | -46.6922
-11.5 | -1.0509 | 0.02295 | -0.0399 | -45.7908
-11 | -1.0147 | 0.02111 | -0.038 | -48.0673
-10.5 | -0.995 | 0.01657 | -0.034 | -60.0483
-10 | -0.9654 | 0.01349 | -0.0303 | -71.5641
-9.5 | -0.9123 | 0.01169 | -0.0309 | -78.0411
-9 | -0.8544 | 0.01027 | -0.0321 | -83.1938
-8.5 | -0.7948 | 0.00927 | -0.0335 | -85.7389
-8 | -0.7338 | 0.0084 | -0.035 | -87.3571
-7.5 | -0.671 | 0.0077 | -0.0369 | -87.1429
-7 | -0.6143 | 0.00711 | -0.0372 | -86.3994
-6 | -0.4984 | 0.00628 | -0.0384 | -79.3631
-5.5 | -0.4453 | 0.00602 | -0.0378 | -73.9701
-4.5 | -0.3388 | 0.0056 | -0.0366 | -60.5
-4 | -0.2845 | 0.00545 | -0.0363 | -52.2018
-3.5 | -0.2299 | 0.00528 | -0.036 | -43.5417
-3 | -0.1753 | 0.0051 | -0.0358 | -34.3725
-2.5 | -0.1207 | 0.00495 | -0.0356 | -24.3838
-2 | -0.0657 | 0.00477 | -0.0355 | -13.7736
-1.5 | -0.0111 | 0.00463 | -0.0353 | -2.3974
-1 | 0.0436 | 0.00445 | -0.0353 | 9.7978
0 | 0.1527 | 0.00435 | -0.035 | 35.1034
0.5 | 0.207 | 0.00437 | -0.0349 | 47.3684
1 | 0.2616 | 0.00436 | -0.0348 | 60
1.5 | 0.3163 | 0.00453 | -0.0346 | 69.8234
2 | 0.371 | 0.00472 | -0.0345 | 78.6017
2.5 | 0.4251 | 0.00501 | -0.0342 | 84.8503
3 | 0.4794 | 0.00526 | -0.034 | 91.1407
3.5 | 0.5332 | 0.00556 | -0.0337 | 95.8993
4 | 0.5869 | 0.00583 | -0.0334 | 100.669
4.5 | 0.639 | 0.00616 | -0.0326 | 103.7338
5 | 0.6876 | 0.00635 | -0.031 | 108.2835
5.5 | 0.7504 | 0.0067 | -0.0327 | 112
6 | 0.8035 | 0.0071 | -0.0323 | 113.169
6.5 | 0.8559 | 0.00761 | -0.0318 | 112.4704
7 | 0.9087 | 0.00806 | -0.0313 | 112.7419
7.5 | 0.9608 | 0.00862 | -0.0307 | 111.4617
8 | 1.0125 | 0.0092 | -0.0301 | 110.0543
8.5 | 1.0633 | 0.00989 | -0.0294 | 107.5126
9 | 1.1132 | 0.01066 | -0.0286 | 104.4278
9.5 | 1.1619 | 0.01156 | -0.0276 | 100.5104
10 | 1.209 | 0.01264 | -0.0264 | 95.6487
10.5 | 1.2541 | 0.01391 | -0.0249 | 90.1582
11 | 1.2969 | 0.01536 | -0.0232 | 84.4336
11.5 | 1.3367 | 0.01707 | -0.0212 | 78.307
12 | 1.371 | 0.01924 | -0.0185 | 71.2578
12.5 | 1.3994 | 0.02175 | -0.0152 | 64.3402
13 | 1.4106 | 0.02544 | -0.0101 | 55.4481
13.5 | 1.38 | 0.03015 | 0.0004 | 45.7711
14 | 1.3178 | 0.03804 | 0.0076 | 34.6425
14.5 | 1.3228 | 0.04215 | 0.0077 | 31.3832
16 | 1.2042 | 0.08915 | -0.0208 | 13.5076
16.5 | 1.1334 | 0.11496 | -0.0356 | 9.8591
17 | 1.0878 | 0.13587 | -0.0476 | 8.0062
17.5 | 1.0009 | 0.17126 | -0.0677 | 5.8443
18 | 0.8933 | 0.2325 | -0.0938 | 3.8422

## 83. Re 6M Mach 0.10 (1)
BIGFOIL.COM POLAR EXPORT
HN-456
HN-456 |  |  |  | Cl Max: | 0.888 | at alpha= | 8 | deg
JavaFoil+Calcfoil stall+Eppler ext transition |  |  |  | L/D Max: | 127.291 | at alpha= | 7 | deg
Re: | 6000000 |  |  | Cd Min: | 0.00509 | at alpha= | 1.5 | deg
Mach: | 0.1 |  |  | Cl=0 at alpha= | -1.4224 | deg
|  |  |  | @ Cl=0.1, Cd= | 0.0055112
|  |  |  | @ Cl=0.4, Cd= | 0.0051
|  |  |  | @ Cl=0.6, Cd= | 0.08162
alpha (deg) | Cl | Cd | Cm | Cl/Cd
-13.5 | -0.318 | 0.0916 | -0.013 | -3.47
-13 | -0.342 | 0.08698 | -0.013 | -3.933
-12.5 | -0.367 | 0.08159 | -0.013 | -4.497
-12 | -0.391 | 0.07769 | -0.013 | -5.036
-11.5 | -0.415 | 0.07333 | -0.013 | -5.661
-11 | -0.438 | 0.06884 | -0.014 | -6.359
-10.5 | -0.458 | 0.0648 | -0.014 | -7.067
-10 | -0.476 | 0.06016 | -0.015 | -7.906
-9.5 | -0.489 | 0.05568 | -0.016 | -8.785
-9 | -0.504 | 0.04673 | -0.019 | -10.794
-8.5 | -0.613 | 0.00885 | -0.029 | -69.248
-8 | -0.606 | 0.00876 | -0.029 | -69.192
-7.5 | -0.591 | 0.00855 | -0.029 | -69.172
-7 | -0.568 | 0.00818 | -0.03 | -69.451
-6.5 | -0.537 | 0.00792 | -0.03 | -67.757
-6 | -0.496 | 0.00811 | -0.03 | -61.164
-5.5 | -0.451 | 0.00782 | -0.031 | -57.67
-5 | -0.402 | 0.00751 | -0.031 | -53.542
-4.5 | -0.351 | 0.00769 | -0.031 | -45.581
-4 | -0.297 | 0.00805 | -0.032 | -36.859
-3.5 | -0.241 | 0.00768 | -0.032 | -31.384
-3 | -0.184 | 0.00704 | -0.032 | -26.134
-2.5 | -0.126 | 0.00655 | -0.033 | -19.256
-2 | -0.068 | 0.00622 | -0.033 | -10.915
-1.5 | -0.009 | 0.00593 | -0.033 | -1.6
-1 | 0.049 | 0.00571 | -0.034 | 8.587
-0.5 | 0.108 | 0.00548 | -0.034 | 19.638
0 | 0.166 | 0.0053 | -0.034 | 31.308
0.5 | 0.225 | 0.00521 | -0.034 | 43.141
1 | 0.283 | 0.00511 | -0.035 | 55.4
1.5 | 0.341 | 0.00509 | -0.035 | 67.108
2 | 0.4 | 0.0051 | -0.035 | 78.266
2.5 | 0.457 | 0.00522 | -0.036 | 87.632
3 | 0.515 | 0.00532 | -0.036 | 96.854
3.5 | 0.572 | 0.00551 | -0.036 | 103.853
4 | 0.627 | 0.00569 | -0.037 | 110.209
4.5 | 0.681 | 0.0061 | -0.037 | 111.615
5 | 0.732 | 0.00624 | -0.037 | 117.339
5.5 | 0.777 | 0.00641 | -0.038 | 121.161
6 | 0.816 | 0.00654 | -0.038 | 124.806
6.5 | 0.847 | 0.00669 | -0.038 | 126.708
7 | 0.871 | 0.00684 | -0.038 | 127.291
7.5 | 0.884 | 0.00702 | -0.039 | 126.04
8 | 0.888 | 0.00717 | -0.039 | 123.802
8.5 | 0.882 | 0.00729 | -0.039 | 121.029
9 | 0.866 | 0.00743 | -0.039 | 116.655
9.5 | 0.842 | 0.00781 | -0.04 | 107.798
10 | 0.807 | 0.01251 | -0.04 | 64.535
10.5 | 0.761 | 0.01389 | -0.04 | 54.758
11 | 0.693 | 0.01893 | -0.038 | 36.606
11.5 | 0.593 | 0.04588 | -0.032 | 12.92
12 | 0.533 | 0.06491 | -0.028 | 8.208
12.5 | 0.49 | 0.07422 | -0.026 | 6.596
13 | 0.45 | 0.08162 | -0.025 | 5.518

## 84. Re 6M Mach 0.10 (2)
BIGFOIL.COM POLAR EXPORT
HN-456
HN-456 |  |  |  | Cl Max: | 1.3772 | at alpha= | 12.5 | deg
XFOIL ncrit=9 |  |  |  | L/D Max: | 113.38 | at alpha= | 6 | deg
Re: | 6000000 |  |  | Cd Min: | 0.22479 | at alpha= | 18 | deg
Mach: | 0.1 |  |  | Cl=0 at alpha= | -1.398 | deg
|  |  |  | @ Cl=0.1, Cd= | 0.0044286
|  |  |  | @ Cl=0.4, Cd= | 0.0048789
|  |  |  | @ Cl=0.6, Cd= | 0.0059111
alpha (deg) | Cl | Cd | Cm | Cl/Cd
-13 | -0.6409 | 0.13501 | 0.012 | -4.7471
-12.5 | -1.094 | 0.03097 | -0.0469 | -35.3245
-12 | -1.0932 | 0.02533 | -0.0435 | -43.1583
-11.5 | -1.051 | 0.02449 | -0.0419 | -42.9155
-11 | -1.0193 | 0.02195 | -0.0396 | -46.4374
-10.5 | -0.9835 | 0.01993 | -0.0373 | -49.3477
-10 | -0.965 | 0.01511 | -0.0326 | -63.865
-9.5 | -0.9184 | 0.01255 | -0.0319 | -73.1793
-9 | -0.8608 | 0.01073 | -0.033 | -80.2237
-8.5 | -0.8009 | 0.00956 | -0.0343 | -83.7762
-8 | -0.7394 | 0.00858 | -0.0357 | -86.1772
-7.5 | -0.6761 | 0.00782 | -0.0375 | -86.4578
-7 | -0.6188 | 0.0072 | -0.0378 | -85.9444
-6.5 | -0.5579 | 0.00673 | -0.0389 | -82.8975
-6 | -0.5018 | 0.00633 | -0.0389 | -79.2733
-5 | -0.3953 | 0.00578 | -0.0374 | -68.391
-4.5 | -0.3409 | 0.00562 | -0.0369 | -60.6584
-4 | -0.2863 | 0.00546 | -0.0365 | -52.4359
-3.5 | -0.2313 | 0.0053 | -0.0363 | -43.6415
-3 | -0.1764 | 0.00512 | -0.036 | -34.4531
-2.5 | -0.1214 | 0.00496 | -0.0358 | -24.4758
-2 | -0.0662 | 0.00478 | -0.0357 | -13.8494
-1.5 | -0.0112 | 0.00464 | -0.0355 | -2.4138
-1 | 0.0437 | 0.00446 | -0.0354 | 9.7982
-0.5 | 0.0989 | 0.00443 | -0.0353 | 22.3251
0 | 0.1534 | 0.00436 | -0.0352 | 35.1835
0.5 | 0.2081 | 0.00437 | -0.035 | 47.6201
1 | 0.263 | 0.00437 | -0.0349 | 60.1831
1.5 | 0.318 | 0.00454 | -0.0348 | 70.0441
2 | 0.373 | 0.00473 | -0.0346 | 78.8584
2.5 | 0.4274 | 0.00503 | -0.0344 | 84.9702
3 | 0.4821 | 0.00527 | -0.0341 | 91.4801
3.5 | 0.5362 | 0.00558 | -0.0338 | 96.0932
4 | 0.5903 | 0.00585 | -0.0334 | 100.906
4.5 | 0.6427 | 0.00618 | -0.0327 | 103.9968
5 | 0.6917 | 0.00637 | -0.031 | 108.5871
5.5 | 0.7549 | 0.00672 | -0.0327 | 112.3363
6 | 0.8084 | 0.00713 | -0.0322 | 113.3801
6.5 | 0.8611 | 0.00769 | -0.0315 | 111.9766
7 | 0.9144 | 0.00814 | -0.0311 | 112.3342
7.5 | 0.967 | 0.00871 | -0.0304 | 111.0218
8 | 1.0191 | 0.00932 | -0.0297 | 109.3455
8.5 | 1.0701 | 0.01006 | -0.0288 | 106.3718
9 | 1.1203 | 0.0109 | -0.0278 | 102.7798
9.5 | 1.1689 | 0.01191 | -0.0266 | 98.1444
10 | 1.2156 | 0.01313 | -0.0251 | 92.5819
10.5 | 1.2596 | 0.01463 | -0.0233 | 86.0971
11 | 1.3006 | 0.0164 | -0.0211 | 79.3049
11.5 | 1.3366 | 0.01859 | -0.0184 | 71.8989
12 | 1.3619 | 0.02171 | -0.0146 | 62.7315
12.5 | 1.3772 | 0.02527 | -0.0097 | 54.4994
13 | 1.3468 | 0.0304 | 0.0006 | 44.3026
13.5 | 1.2789 | 0.03868 | 0.0081 | 33.0636
14.5 | 1.2966 | 0.0471 | 0.0067 | 27.5287
16.5 | 0.8897 | 0.18956 | -0.0748 | 4.6935
17 | 0.9379 | 0.18315 | -0.0732 | 5.1209
18 | 0.9078 | 0.22479 | -0.0926 | 4.0384

## 85. Re 6M Mach 0.25 (1)
BIGFOIL.COM POLAR EXPORT
HN-456
HN-456 |  |  |  | Cl Max: | 0.863 | at alpha= | 7 | deg
JavaFoil+Calcfoil stall+Eppler ext transition |  |  |  | L/D Max: | 123.675 | at alpha= | 6.5 | deg
Re: | 6000000 |  |  | Cd Min: | 0.00514 | at alpha= | 1.5 | deg
Mach: | 0.25 |  |  | Cl=0 at alpha= | -1.4167 | deg
|  |  |  | @ Cl=0.1, Cd= | 0.0796
|  |  |  | @ Cl=0.4, Cd= | 0.0796
|  |  |  | @ Cl=0.6, Cd= | 0.0796
alpha (deg) | Cl | Cd | Cm | Cl/Cd
-12.5 | -0.062 | 0.08419 | -0.014 | -0.74
-12 | -0.06 | 0.07938 | -0.014 | -0.75
-11.5 | -0.156 | 0.07506 | -0.014 | -2.073
-11 | -0.226 | 0.07111 | -0.014 | -3.183
-10.5 | -0.286 | 0.06704 | -0.014 | -4.261
-10 | -0.338 | 0.06363 | -0.014 | -5.306
-9.5 | -0.382 | 0.05937 | -0.014 | -6.441
-9 | -0.418 | 0.05522 | -0.015 | -7.578
-8.5 | -0.445 | 0.05068 | -0.016 | -8.785
-8 | -0.544 | 0.01128 | -0.029 | -48.264
-7.5 | -0.57 | 0.00897 | -0.03 | -63.562
-7 | -0.56 | 0.0085 | -0.031 | -65.873
-6.5 | -0.537 | 0.00815 | -0.031 | -65.902
-6 | -0.501 | 0.00836 | -0.031 | -59.941
-5.5 | -0.458 | 0.008 | -0.032 | -57.261
-5 | -0.41 | 0.00767 | -0.032 | -53.501
-4.5 | -0.359 | 0.00781 | -0.032 | -45.944
-4 | -0.304 | 0.00814 | -0.033 | -37.361
-3.5 | -0.247 | 0.00777 | -0.033 | -31.804
-3 | -0.189 | 0.00713 | -0.033 | -26.488
-2.5 | -0.13 | 0.00664 | -0.034 | -19.515
-2 | -0.07 | 0.00629 | -0.034 | -11.088
-1.5 | -0.01 | 0.00599 | -0.034 | -1.629
-1 | 0.05 | 0.00576 | -0.034 | 8.746
-0.5 | 0.111 | 0.00552 | -0.035 | 20.021
0 | 0.171 | 0.00535 | -0.035 | 31.911
0.5 | 0.231 | 0.00524 | -0.035 | 43.997
1 | 0.291 | 0.00515 | -0.036 | 56.42
1.5 | 0.351 | 0.00514 | -0.036 | 68.226
2 | 0.411 | 0.00514 | -0.036 | 79.815
2.5 | 0.47 | 0.00526 | -0.037 | 89.318
3 | 0.529 | 0.00539 | -0.037 | 98.088
3.5 | 0.587 | 0.0056 | -0.037 | 104.934
4 | 0.644 | 0.00584 | -0.038 | 110.319
4.5 | 0.698 | 0.00619 | -0.038 | 112.748
5 | 0.749 | 0.00635 | -0.038 | 118.034
5.5 | 0.793 | 0.00654 | -0.039 | 121.165
6 | 0.828 | 0.0067 | -0.039 | 123.569
6.5 | 0.852 | 0.00689 | -0.039 | 123.675
7 | 0.863 | 0.00709 | -0.039 | 121.836
7.5 | 0.86 | 0.0073 | -0.04 | 117.688
8 | 0.839 | 0.00735 | -0.04 | 114.233
8.5 | 0.802 | 0.00774 | -0.04 | 103.656
9 | 0.746 | 0.0111 | -0.041 | 67.262
9.5 | 0.669 | 0.01322 | -0.04 | 50.624
10 | 0.54 | 0.02631 | -0.036 | 20.517
10.5 | 0.415 | 0.05798 | -0.027 | 7.166
11 | 0.328 | 0.06702 | -0.025 | 4.887
11.5 | 0.234 | 0.07394 | -0.023 | 3.163
12 | 0.076 | 0.0796 | -0.023 | 0.956

## 86. Re 6M Mach 0.25 (2)
BIGFOIL.COM POLAR EXPORT
HN-456
HN-456 |  |  |  | Cl Max: | 1.2566 | at alpha= | 11 | deg
XFOIL ncrit=9 |  |  |  | L/D Max: | 112.836 | at alpha= | 5.5 | deg
Re: | 6000000 |  |  | Cd Min: | 0.19632 | at alpha= | 16 | deg
Mach: | 0.25 |  |  | Cl=0 at alpha= | -1.3945 | deg
|  |  |  | @ Cl=0.1, Cd= | 0.0044803
|  |  |  | @ Cl=0.4, Cd= | 0.0048728
|  |  |  | @ Cl=0.6, Cd= | 0.0059291
alpha (deg) | Cl | Cd | Cm | Cl/Cd
-14 | -0.6388 | 0.15849 | 0.02 | -4.0305
-13.5 | -0.6318 | 0.14995 | 0.0168 | -4.2134
-13 | -0.627 | 0.14123 | 0.0136 | -4.4396
-12.5 | -0.6258 | 0.1315 | 0.0099 | -4.7589
-12 | -0.6841 | 0.10745 | -0.0002 | -6.3667
-11.5 | -0.7355 | 0.08798 | -0.0109 | -8.3599
-11 | -0.7714 | 0.07223 | -0.0214 | -10.6798
-10.5 | -0.7736 | 0.06114 | -0.0311 | -12.6529
-10 | -0.8237 | 0.04362 | -0.0453 | -18.8835
-9.5 | -0.8587 | 0.03124 | -0.0436 | -27.4872
-9 | -0.8862 | 0.01676 | -0.0386 | -52.8759
-8.5 | -0.8319 | 0.0125 | -0.0392 | -66.552
-8 | -0.77 | 0.01019 | -0.04 | -75.5643
-7.5 | -0.7042 | 0.00873 | -0.0411 | -80.6644
-7 | -0.6439 | 0.00776 | -0.041 | -82.9768
-6.5 | -0.5796 | 0.00706 | -0.0417 | -82.0963
-6 | -0.5207 | 0.00659 | -0.0414 | -79.0137
-5.5 | -0.4654 | 0.00617 | -0.0402 | -75.4295
-5 | -0.4096 | 0.00592 | -0.0393 | -69.1892
-4 | -0.2964 | 0.00551 | -0.038 | -53.7931
-3.5 | -0.2394 | 0.00536 | -0.0375 | -44.6642
-3 | -0.1825 | 0.00517 | -0.0372 | -35.2998
-2.5 | -0.1256 | 0.005 | -0.0369 | -25.12
-2 | -0.0686 | 0.00481 | -0.0367 | -14.262
-1 | 0.0447 | 0.00449 | -0.0364 | 9.9555
-0.5 | 0.1016 | 0.00448 | -0.0362 | 22.6786
0 | 0.1578 | 0.0044 | -0.0361 | 35.8636
0.5 | 0.214 | 0.00442 | -0.0359 | 48.4163
1 | 0.2707 | 0.00439 | -0.0357 | 61.6629
1.5 | 0.3273 | 0.00459 | -0.0355 | 71.3072
2 | 0.3839 | 0.00479 | -0.0353 | 80.1461
2.5 | 0.4403 | 0.00508 | -0.035 | 86.6732
3 | 0.4966 | 0.00536 | -0.0346 | 92.6493
3.5 | 0.5528 | 0.00565 | -0.0342 | 97.8407
4 | 0.6086 | 0.00598 | -0.0336 | 101.7726
4.5 | 0.6633 | 0.00631 | -0.0328 | 105.1189
5.5 | 0.7797 | 0.00691 | -0.0322 | 112.8365
6 | 0.835 | 0.00745 | -0.0313 | 112.0805
6.5 | 0.8909 | 0.00796 | -0.0304 | 111.9221
7 | 0.9463 | 0.00856 | -0.0294 | 110.5491
7.5 | 1.001 | 0.00929 | -0.0281 | 107.7503
8 | 1.0545 | 0.0102 | -0.0266 | 103.3824
8.5 | 1.1055 | 0.01147 | -0.0246 | 96.3819
9 | 1.1537 | 0.01309 | -0.0222 | 88.136
9.5 | 1.1972 | 0.01528 | -0.0191 | 78.3508
10 | 1.2326 | 0.01835 | -0.0152 | 67.1717
10.5 | 1.2546 | 0.02264 | -0.0101 | 55.4152
11 | 1.2566 | 0.02805 | -0.0037 | 44.7986
11.5 | 1.2262 | 0.03326 | 0.0059 | 36.8671
12 | 1.1857 | 0.03983 | 0.0107 | 29.769
12.5 | 1.1389 | 0.05112 | 0.006 | 22.279
13 | 1.1058 | 0.06727 | -0.0067 | 16.4382
13.5 | 1.0637 | 0.08779 | -0.019 | 12.1164
14 | 1.03 | 0.10411 | -0.0281 | 9.8934
14.5 | 0.9848 | 0.12379 | -0.0397 | 7.9554
15 | 0.8952 | 0.1588 | -0.0596 | 5.6373
15.5 | 0.8543 | 0.1873 | -0.073 | 4.5611
16 | 0.8669 | 0.19632 | -0.078 | 4.4157

## 87. Re 6M Mach 0.50 (1)
BIGFOIL.COM POLAR EXPORT
HN-456
HN-456 |  |  |  | Cl Max: | 1.159 | at alpha= | 20 | deg
JavaFoil+Calcfoil stall+Eppler ext transition |  |  |  | L/D Max: | 115.98 | at alpha= | 5 | deg
Re: | 6000000 |  |  | Cd Min: | 0.00533 | at alpha= | 2 | deg
Mach: | 0.5 |  |  | Cl=0 at alpha= | -1.4179 | deg
|  |  |  | @ Cl=0.1, Cd= | 0.0057923
|  |  |  | @ Cl=0.4, Cd= | 0.0053652
|  |  |  | @ Cl=0.6, Cd= | 0.0057575
alpha (deg) | Cl | Cd | Cm | Cl/Cd
-20 | -0.972 | 0.1538 | -0.015 | -6.319
-19.5 | -0.95 | 0.15034 | -0.015 | -6.32
-19 | -0.923 | 0.14436 | -0.015 | -6.394
-18.5 | -0.896 | 0.14063 | -0.015 | -6.368
-18 | -0.87 | 0.13605 | -0.015 | -6.392
-17.5 | -0.844 | 0.13266 | -0.015 | -6.365
-17 | -0.82 | 0.13141 | -0.016 | -6.244
-16.5 | -0.794 | 0.12371 | -0.016 | -6.421
-16 | -0.767 | 0.11995 | -0.015 | -6.391
-15.5 | -0.741 | 0.11451 | -0.015 | -6.471
-15 | -0.716 | 0.11067 | -0.015 | -6.466
-14.5 | -0.69 | 0.11002 | -0.016 | -6.273
-14 | -0.664 | 0.10254 | -0.016 | -6.478
-13.5 | -0.638 | 0.09385 | -0.016 | -6.803
-13 | -0.613 | 0.08576 | -0.016 | -7.15
-12.5 | -0.588 | 0.07916 | -0.017 | -7.432
-12 | -0.56 | 0.08633 | -0.015 | -6.482
-11.5 | -0.535 | 0.07604 | -0.016 | -7.034
-11 | -0.511 | 0.06816 | -0.018 | -7.496
-10.5 | -0.49 | 0.05863 | -0.02 | -8.363
-10 | -0.455 | 0.0695 | -0.015 | -6.542
-9.5 | -0.431 | 0.05964 | -0.017 | -7.224
-9 | -0.413 | 0.04794 | -0.022 | -8.617
-8.5 | -0.46 | 0.01091 | -0.033 | -42.17
-8 | -0.35 | 0.05241 | -0.016 | -6.679
-7.5 | -0.325 | 0.04761 | -0.018 | -6.82
-7 | -0.369 | 0.00864 | -0.034 | -42.676
-6.5 | -0.271 | 0.04313 | -0.018 | -6.293
-6 | -0.248 | 0.03773 | -0.021 | -6.561
-5.5 | -0.431 | 0.00852 | -0.035 | -50.546
-5 | -0.427 | 0.00852 | -0.036 | -50.183
-4.5 | -0.388 | 0.00806 | -0.036 | -48.122
-4 | -0.335 | 0.00804 | -0.036 | -41.602
-3.5 | -0.274 | 0.00815 | -0.037 | -33.651
-3 | -0.21 | 0.00781 | -0.037 | -26.961
-2.5 | -0.145 | 0.00706 | -0.037 | -20.475
-2 | -0.078 | 0.00661 | -0.038 | -11.796
-1.5 | -0.011 | 0.00625 | -0.038 | -1.744
-1 | 0.056 | 0.00598 | -0.039 | 9.409
-0.5 | 0.124 | 0.00569 | -0.039 | 21.706
0 | 0.191 | 0.00554 | -0.039 | 34.407
0.5 | 0.258 | 0.00542 | -0.04 | 47.621
1 | 0.325 | 0.00536 | -0.04 | 60.588
1.5 | 0.392 | 0.00537 | -0.04 | 72.985
2 | 0.459 | 0.00533 | -0.041 | 86.102
2.5 | 0.525 | 0.00547 | -0.041 | 95.861
3 | 0.59 | 0.00572 | -0.041 | 103.175
3.5 | 0.654 | 0.00596 | -0.042 | 109.646
4 | 0.714 | 0.00646 | -0.042 | 110.553
4.5 | 0.768 | 0.00668 | -0.042 | 115.083
5 | 0.812 | 0.007 | -0.043 | 115.98
5.5 | 0.822 | 0.00734 | -0.043 | 111.922
6 | 0.694 | 0.0078 | -0.043 | 89.029
6.5 | 0.529 | 0.00789 | -0.044 | 67.021
7 | 0.536 | 0.01467 | -0.042 | 36.563
7.5 | 0.595 | 0.00838 | -0.044 | 71.071
8 | 0.514 | 0.049 | -0.027 | 10.484
8.5 | 0.535 | 0.05667 | -0.024 | 9.434
9 | 0.677 | 0.0154 | -0.044 | 43.939
9.5 | 0.592 | 0.06099 | -0.026 | 9.7
10 | 0.613 | 0.0746 | -0.022 | 8.214
10.5 | 0.657 | 0.05939 | -0.031 | 11.065
11 | 0.67 | 0.07326 | -0.026 | 9.151
11.5 | 0.694 | 0.08473 | -0.024 | 8.193
12 | 0.724 | 0.07854 | -0.026 | 9.218
12.5 | 0.749 | 0.08648 | -0.026 | 8.664
13 | 0.775 | 0.09527 | -0.025 | 8.138
13.5 | 0.804 | 0.10054 | -0.027 | 8
14 | 0.829 | 0.10371 | -0.026 | 7.99
14.5 | 0.855 | 0.10725 | -0.026 | 7.972
15 | 0.884 | 0.11151 | -0.028 | 7.929
15.5 | 0.914 | 0.1161 | -0.029 | 7.87
16 | 0.936 | 0.12009 | -0.028 | 7.797
16.5 | 0.963 | 0.123 | -0.028 | 7.829
17 | 0.992 | 0.12743 | -0.03 | 7.787
17.5 | 1.023 | 0.13114 | -0.031 | 7.798
18 | 1.048 | 0.14152 | -0.031 | 7.408
18.5 | 1.071 | 0.14016 | -0.03 | 7.638
19 | 1.097 | 0.14453 | -0.031 | 7.592
19.5 | 1.127 | 0.14906 | -0.032 | 7.562
20 | 1.159 | 0.15176 | -0.033 | 7.634

## 88. Re 6M Mach 0.50 (2)
BIGFOIL.COM POLAR EXPORT
HN-456
HN-456 |  |  |  | Cl Max: | 1.0124 | at alpha= | 7 | deg
XFOIL ncrit=9 |  |  |  | L/D Max: | 113.574 | at alpha= | 5 | deg
Re: | 6000000 |  |  | Cd Min: | 0.27828 | at alpha= | -20 | deg
Mach: | 0.5 |  |  | Cl=0 at alpha= | -1.3848 | deg
|  |  |  | @ Cl=0.1, Cd= | 0.0046201
|  |  |  | @ Cl=0.4, Cd= | 0.0048832
|  |  |  | @ Cl=0.6, Cd= | 0.0059095
alpha (deg) | Cl | Cd | Cm | Cl/Cd
-20 | -0.8643 | 0.27828 | 0.0747 | -3.1059
-19.5 | -0.8428 | 0.26978 | 0.0698 | -3.124
-19 | -0.8215 | 0.26127 | 0.065 | -3.1443
-18.5 | -0.8002 | 0.25293 | 0.0603 | -3.1637
-18 | -0.7792 | 0.2444 | 0.0556 | -3.1882
-17.5 | -0.7584 | 0.23596 | 0.0511 | -3.2141
-17 | -0.7379 | 0.22756 | 0.0467 | -3.2427
-16.5 | -0.7181 | 0.2192 | 0.0425 | -3.276
-16 | -0.6989 | 0.2108 | 0.0384 | -3.3155
-15.5 | -0.6802 | 0.20236 | 0.0345 | -3.3613
-15 | -0.6622 | 0.19404 | 0.0307 | -3.4127
-14.5 | -0.6472 | 0.18525 | 0.027 | -3.4937
-14 | -0.6328 | 0.17656 | 0.0235 | -3.5841
-13.5 | -0.6187 | 0.16794 | 0.0202 | -3.6841
-13 | -0.6073 | 0.1586 | 0.0168 | -3.8291
-12.5 | -0.5969 | 0.14955 | 0.0135 | -3.9913
-12 | -0.5872 | 0.14066 | 0.0103 | -4.1746
-11.5 | -0.5787 | 0.13193 | 0.0069 | -4.3864
-11 | -0.5704 | 0.12337 | 0.0036 | -4.6235
-10.5 | -0.5644 | 0.11453 | 0.0002 | -4.928
-10 | -0.557 | 0.10626 | -0.0032 | -5.2419
-9.5 | -0.5554 | 0.097 | -0.0072 | -5.7258
-9 | -0.5571 | 0.08733 | -0.0117 | -6.3793
-8.5 | -0.56 | 0.07793 | -0.0167 | -7.1859
-8 | -0.569 | 0.0677 | -0.0229 | -8.4047
-7.5 | -0.583 | 0.0567 | -0.0316 | -10.2822
-7 | -0.6084 | 0.04587 | -0.0401 | -13.2636
-6.5 | -0.592 | 0.03094 | -0.0534 | -19.1338
-5.5 | -0.5324 | 0.00947 | -0.0537 | -56.2196
-5 | -0.4769 | 0.00686 | -0.049 | -69.519
-4.5 | -0.4101 | 0.00622 | -0.0466 | -65.9325
-4 | -0.3431 | 0.00588 | -0.0449 | -58.3503
-3 | -0.2099 | 0.00545 | -0.0426 | -38.5138
-2.5 | -0.1446 | 0.00521 | -0.0418 | -27.7543
-2 | -0.0796 | 0.00501 | -0.0413 | -15.8882
-1.5 | -0.0147 | 0.00485 | -0.0408 | -3.0309
-1 | 0.0491 | 0.00466 | -0.0404 | 10.5365
0 | 0.1767 | 0.00456 | -0.0398 | 38.75
0.5 | 0.2402 | 0.00456 | -0.0394 | 52.6754
1 | 0.3042 | 0.00455 | -0.0391 | 66.8571
1.5 | 0.3683 | 0.00477 | -0.0386 | 77.2117
2 | 0.4327 | 0.005 | -0.0381 | 86.54
2.5 | 0.497 | 0.00534 | -0.0374 | 93.0712
3 | 0.5615 | 0.00569 | -0.0365 | 98.6819
3.5 | 0.6264 | 0.00606 | -0.0354 | 103.3663
4 | 0.691 | 0.0065 | -0.0339 | 106.3077
4.5 | 0.7565 | 0.00684 | -0.0321 | 110.5994
5 | 0.8166 | 0.00719 | -0.0287 | 113.5744
5.5 | 0.8925 | 0.00791 | -0.0279 | 112.8319
6 | 0.9556 | 0.00927 | -0.0238 | 103.0852
6.5 | 0.9989 | 0.01308 | -0.0165 | 76.3685
7 | 1.0124 | 0.0202 | -0.0078 | 50.1188
7.5 | 0.9961 | 0.02868 | 0.0005 | 34.7315
8 | 0.958 | 0.03533 | 0.0092 | 27.1158
8.5 | 0.9161 | 0.0434 | 0.01 | 21.1083
9 | 0.8862 | 0.05556 | 0.0002 | 15.9503
9.5 | 0.865 | 0.07207 | -0.0121 | 12.0022
10 | 0.8445 | 0.0859 | -0.021 | 9.8312
10.5 | 0.826 | 0.09962 | -0.0295 | 8.2915
11 | 0.8162 | 0.11243 | -0.0371 | 7.2596
11.5 | 0.8101 | 0.12537 | -0.0446 | 6.4617
12 | 0.8102 | 0.13784 | -0.0515 | 5.8778

## 89. Re 7M Mach 0.00 (1)
BIGFOIL.COM POLAR EXPORT
HN-456
HN-456 |  |  |  | Cl Max: | 0.893 | at alpha= | 8 | deg
JavaFoil+Calcfoil stall+Eppler ext transition |  |  |  | L/D Max: | 130.085 | at alpha= | 7 | deg
Re: | 7000000 |  |  | Cd Min: | 0.0051 | at alpha= | 2 | deg
Mach: | 0 |  |  | Cl=0 at alpha= | -1.4224 | deg
|  |  |  | @ Cl=0.1, Cd= | 0.0055478
|  |  |  | @ Cl=0.4, Cd= | 0.0051028
|  |  |  | @ Cl=0.6, Cd= | 0.07481
alpha (deg) | Cl | Cd | Cm | Cl/Cd
-13.5 | -0.356 | 0.09034 | -0.013 | -3.94
-13 | -0.378 | 0.08549 | -0.013 | -4.417
-12.5 | -0.4 | 0.0805 | -0.013 | -4.965
-12 | -0.421 | 0.07614 | -0.014 | -5.531
-11.5 | -0.442 | 0.07144 | -0.014 | -6.188
-11 | -0.461 | 0.06699 | -0.014 | -6.887
-10.5 | -0.478 | 0.06294 | -0.015 | -7.596
-10 | -0.493 | 0.05793 | -0.016 | -8.507
-9.5 | -0.506 | 0.05168 | -0.017 | -9.789
-9 | -0.617 | 0.00964 | -0.028 | -64.008
-8.5 | -0.62 | 0.00904 | -0.029 | -68.577
-8 | -0.611 | 0.00874 | -0.029 | -69.864
-7.5 | -0.593 | 0.00834 | -0.029 | -71.167
-7 | -0.568 | 0.00803 | -0.03 | -70.727
-6.5 | -0.536 | 0.00777 | -0.03 | -68.947
-6 | -0.495 | 0.00797 | -0.03 | -62.077
-5.5 | -0.449 | 0.00767 | -0.031 | -58.558
-5 | -0.401 | 0.00743 | -0.031 | -53.935
-4.5 | -0.349 | 0.0076 | -0.031 | -45.931
-4 | -0.295 | 0.00795 | -0.031 | -37.139
-3.5 | -0.24 | 0.00761 | -0.032 | -31.504
-3 | -0.183 | 0.00702 | -0.032 | -26.081
-2.5 | -0.125 | 0.00661 | -0.032 | -18.981
-2 | -0.068 | 0.00628 | -0.033 | -10.762
-1.5 | -0.009 | 0.006 | -0.033 | -1.574
-1 | 0.049 | 0.00575 | -0.033 | 8.485
-0.5 | 0.107 | 0.00552 | -0.034 | 19.377
0 | 0.165 | 0.0054 | -0.034 | 30.602
0.5 | 0.223 | 0.00526 | -0.034 | 42.481
1 | 0.282 | 0.0052 | -0.035 | 54.104
1.5 | 0.34 | 0.00516 | -0.035 | 65.848
2 | 0.398 | 0.0051 | -0.035 | 77.945
2.5 | 0.455 | 0.00518 | -0.036 | 87.919
3 | 0.512 | 0.0053 | -0.036 | 96.645
3.5 | 0.569 | 0.00548 | -0.036 | 103.86
4 | 0.624 | 0.00565 | -0.036 | 110.482
4.5 | 0.677 | 0.00597 | -0.037 | 113.486
5 | 0.728 | 0.00609 | -0.037 | 119.591
5.5 | 0.774 | 0.00626 | -0.037 | 123.591
6 | 0.813 | 0.0064 | -0.038 | 127.165
6.5 | 0.846 | 0.00653 | -0.038 | 129.479
7 | 0.871 | 0.00669 | -0.038 | 130.085
7.5 | 0.887 | 0.00684 | -0.038 | 129.592
8 | 0.893 | 0.00702 | -0.039 | 127.335
8.5 | 0.891 | 0.00711 | -0.039 | 125.308
9 | 0.88 | 0.00735 | -0.039 | 119.669
9.5 | 0.861 | 0.00751 | -0.04 | 114.639
10 | 0.835 | 0.00795 | -0.04 | 104.962
10.5 | 0.798 | 0.01281 | -0.04 | 62.291
11 | 0.752 | 0.01431 | -0.039 | 52.549
11.5 | 0.684 | 0.02081 | -0.038 | 32.886
12 | 0.593 | 0.04783 | -0.032 | 12.404
12.5 | 0.538 | 0.06682 | -0.028 | 8.056
13 | 0.501 | 0.07481 | -0.027 | 6.692

## 90. Re 7M Mach 0.00 (2)
BIGFOIL.COM POLAR EXPORT
HN-456
HN-456 |  |  |  | Cl Max: | 1.4137 | at alpha= | 14.5 | deg
XFOIL ncrit=9 |  |  |  | L/D Max: | 116.469 | at alpha= | 6 | deg
Re: | 7000000 |  |  | Cd Min: | 0.03709 | at alpha= | -15.5 | deg
Mach: | 0 |  |  | Cl=0 at alpha= | -1.3956 | deg
|  |  |  | @ Cl=0.1, Cd= | 0.004498
|  |  |  | @ Cl=0.4, Cd= | 0.0048722
|  |  |  | @ Cl=0.6, Cd= | 0.0058614
alpha (deg) | Cl | Cd | Cm | Cl/Cd
-15.5 | -1.277 | 0.03709 | -0.0509 | -34.4298
-15 | -1.2835 | 0.03144 | -0.0532 | -40.8238
-14.5 | -1.289 | 0.02806 | -0.0486 | -45.9373
-14 | -1.2528 | 0.02717 | -0.047 | -46.1097
-13.5 | -1.2322 | 0.02433 | -0.0443 | -50.6453
-13 | -1.1846 | 0.02432 | -0.0434 | -48.7089
-12.5 | -1.1536 | 0.02211 | -0.0412 | -52.1755
-12 | -1.1211 | 0.0198 | -0.039 | -56.6212
-11.5 | -1.0763 | 0.01914 | -0.0377 | -56.233
-11 | -1.037 | 0.01767 | -0.0358 | -58.687
-10.5 | -0.9972 | 0.01636 | -0.0336 | -60.9535
-10 | -0.9575 | 0.01468 | -0.0315 | -65.2248
-9.5 | -0.9046 | 0.01199 | -0.0325 | -75.4462
-9 | -0.8481 | 0.01023 | -0.0336 | -82.9032
-8.5 | -0.7889 | 0.00911 | -0.0349 | -86.5971
-8 | -0.728 | 0.0082 | -0.0364 | -88.7805
-7.5 | -0.6689 | 0.0075 | -0.0374 | -89.1867
-7 | -0.6115 | 0.00691 | -0.0379 | -88.4949
-6.5 | -0.5539 | 0.00646 | -0.0385 | -85.743
-6 | -0.5007 | 0.00612 | -0.0379 | -81.8137
-5 | -0.3947 | 0.00565 | -0.0366 | -69.8584
-4.5 | -0.3405 | 0.00552 | -0.0363 | -61.6848
-4 | -0.2859 | 0.00536 | -0.036 | -53.3396
-3.5 | -0.231 | 0.00522 | -0.0358 | -44.2529
-3 | -0.1762 | 0.00507 | -0.0356 | -34.7535
-2.5 | -0.1214 | 0.00492 | -0.0355 | -24.6748
-2 | -0.0663 | 0.00475 | -0.0354 | -13.9579
-1.5 | -0.0114 | 0.00467 | -0.0353 | -2.4411
-1 | 0.0432 | 0.00449 | -0.0352 | 9.6214
-0.5 | 0.0982 | 0.0045 | -0.0351 | 21.8222
0 | 0.1527 | 0.00444 | -0.035 | 34.3919
0.5 | 0.2073 | 0.00444 | -0.0349 | 46.6892
1 | 0.2618 | 0.00443 | -0.0348 | 59.0971
1.5 | 0.3166 | 0.00455 | -0.0347 | 69.5824
2 | 0.3714 | 0.00473 | -0.0346 | 78.5201
2.5 | 0.4257 | 0.005 | -0.0344 | 85.14
3 | 0.4802 | 0.00523 | -0.0342 | 91.8164
3.5 | 0.5344 | 0.0055 | -0.0339 | 97.1636
4.5 | 0.6415 | 0.00609 | -0.0332 | 105.3366
5.5 | 0.7476 | 0.00651 | -0.032 | 114.8387
6 | 0.8048 | 0.00691 | -0.0325 | 116.4689
6.5 | 0.8573 | 0.00742 | -0.032 | 115.5391
7 | 0.9102 | 0.00786 | -0.0316 | 115.8015
7.5 | 0.9624 | 0.00841 | -0.031 | 114.4352
8 | 1.0142 | 0.00898 | -0.0304 | 112.9399
8.5 | 1.0651 | 0.00968 | -0.0297 | 110.031
9 | 1.115 | 0.01046 | -0.0288 | 106.5966
9.5 | 1.1636 | 0.01139 | -0.0278 | 102.1598
10 | 1.2104 | 0.01251 | -0.0266 | 96.7546
10.5 | 1.255 | 0.01385 | -0.025 | 90.6137
11 | 1.2969 | 0.01544 | -0.0232 | 83.9961
11.5 | 1.3352 | 0.01735 | -0.0209 | 76.9568
12 | 1.3644 | 0.0201 | -0.0176 | 67.8806
12.5 | 1.3884 | 0.02298 | -0.0139 | 60.4178
13 | 1.3736 | 0.02839 | -0.0057 | 48.3832
14 | 1.3761 | 0.03314 | 0.0055 | 41.5238
14.5 | 1.4137 | 0.03353 | 0.0066 | 42.1622

## 91. Re 7M Mach 0.10 (1)
BIGFOIL.COM POLAR EXPORT
HN-456
HN-456 |  |  |  | Cl Max: | 0.888 | at alpha= | 8 | deg
JavaFoil+Calcfoil stall+Eppler ext transition |  |  |  | L/D Max: | 129.292 | at alpha= | 7 | deg
Re: | 7000000 |  |  | Cd Min: | 0.00511 | at alpha= | 2 | deg
Mach: | 0.1 |  |  | Cl=0 at alpha= | -1.4224 | deg
|  |  |  | @ Cl=0.1, Cd= | 0.0055612
|  |  |  | @ Cl=0.4, Cd= | 0.00511
|  |  |  | @ Cl=0.6, Cd= | 0.07888
alpha (deg) | Cl | Cd | Cm | Cl/Cd
-13.5 | -0.318 | 0.09078 | -0.013 | -3.503
-13 | -0.342 | 0.0861 | -0.013 | -3.975
-12.5 | -0.367 | 0.08097 | -0.013 | -4.534
-12 | -0.392 | 0.07681 | -0.013 | -5.099
-11.5 | -0.416 | 0.0724 | -0.014 | -5.74
-11 | -0.438 | 0.06796 | -0.014 | -6.45
-10.5 | -0.459 | 0.0638 | -0.015 | -7.191
-10 | -0.477 | 0.05896 | -0.015 | -8.084
-9.5 | -0.491 | 0.05385 | -0.017 | -9.124
-9 | -0.56 | 0.01879 | -0.025 | -29.796
-8.5 | -0.613 | 0.00857 | -0.029 | -71.485
-8 | -0.606 | 0.00875 | -0.029 | -69.272
-7.5 | -0.591 | 0.0084 | -0.029 | -70.342
-7 | -0.568 | 0.00811 | -0.03 | -70.021
-6.5 | -0.537 | 0.00785 | -0.03 | -68.387
-6 | -0.496 | 0.00801 | -0.03 | -61.871
-5.5 | -0.451 | 0.00769 | -0.031 | -58.657
-5 | -0.402 | 0.00743 | -0.031 | -54.144
-4.5 | -0.351 | 0.00761 | -0.031 | -46.087
-4 | -0.297 | 0.00797 | -0.032 | -37.217
-3.5 | -0.241 | 0.00763 | -0.032 | -31.587
-3 | -0.184 | 0.00704 | -0.032 | -26.134
-2.5 | -0.126 | 0.00662 | -0.033 | -19.036
-2 | -0.068 | 0.00629 | -0.033 | -10.798
-1.5 | -0.009 | 0.00601 | -0.033 | -1.58
-1 | 0.049 | 0.00576 | -0.034 | 8.515
-0.5 | 0.108 | 0.00553 | -0.034 | 19.449
0 | 0.166 | 0.00541 | -0.034 | 30.703
0.5 | 0.225 | 0.00527 | -0.034 | 42.64
1 | 0.283 | 0.00521 | -0.035 | 54.294
1.5 | 0.341 | 0.00517 | -0.035 | 66.061
2 | 0.4 | 0.00511 | -0.035 | 78.223
2.5 | 0.457 | 0.00518 | -0.036 | 88.229
3 | 0.515 | 0.00532 | -0.036 | 96.789
3.5 | 0.572 | 0.00549 | -0.036 | 104.157
4 | 0.627 | 0.00566 | -0.037 | 110.744
4.5 | 0.681 | 0.00598 | -0.037 | 113.773
5 | 0.732 | 0.00611 | -0.037 | 119.75
5.5 | 0.777 | 0.00629 | -0.038 | 123.602
6 | 0.816 | 0.00643 | -0.038 | 126.972
6.5 | 0.847 | 0.00657 | -0.038 | 128.998
7 | 0.871 | 0.00673 | -0.038 | 129.292
7.5 | 0.884 | 0.00689 | -0.039 | 128.333
8 | 0.888 | 0.00707 | -0.039 | 125.66
8.5 | 0.882 | 0.00717 | -0.039 | 122.973
9 | 0.866 | 0.00743 | -0.039 | 116.645
9.5 | 0.842 | 0.00759 | -0.04 | 110.908
10 | 0.809 | 0.01131 | -0.04 | 71.521
10.5 | 0.766 | 0.01316 | -0.04 | 58.199
11 | 0.708 | 0.01565 | -0.039 | 45.249
11.5 | 0.62 | 0.03055 | -0.036 | 20.306
12 | 0.537 | 0.06105 | -0.029 | 8.796
12.5 | 0.493 | 0.07009 | -0.027 | 7.037
13 | 0.452 | 0.07888 | -0.026 | 5.734

## 92. Re 7M Mach 0.10 (2)
BIGFOIL.COM POLAR EXPORT
HN-456
HN-456 |  |  |  | Cl Max: | 1.3905 | at alpha= | 14.5 | deg
XFOIL ncrit=9 |  |  |  | L/D Max: | 116.322 | at alpha= | 6 | deg
Re: | 7000000 |  |  | Cd Min: | 0.03662 | at alpha= | 14.5 | deg
Mach: | 0.1 |  |  | Cl=0 at alpha= | -1.3953 | deg
|  |  |  | @ Cl=0.1, Cd= | 0.0044986
|  |  |  | @ Cl=0.4, Cd= | 0.0048667
|  |  |  | @ Cl=0.6, Cd= | 0.005857
alpha (deg) | Cl | Cd | Cm | Cl/Cd
-14.5 | -1.2391 | 0.03309 | -0.0541 | -37.4464
-14 | -1.2135 | 0.03174 | -0.0525 | -38.2325
-13.5 | -1.2229 | 0.02702 | -0.0478 | -45.2591
-13 | -1.1733 | 0.02727 | -0.0467 | -43.0253
-12.5 | -1.1515 | 0.02409 | -0.0439 | -47.7999
-12 | -1.1241 | 0.02113 | -0.0413 | -53.1992
-11.5 | -1.0798 | 0.02031 | -0.0398 | -53.1659
-11 | -1.0419 | 0.01854 | -0.0376 | -56.1974
-10.5 | -1.003 | 0.01698 | -0.0352 | -59.0695
-10 | -0.9565 | 0.01671 | -0.0335 | -57.2412
-9.5 | -0.9091 | 0.01333 | -0.0336 | -68.1995
-9 | -0.8542 | 0.01078 | -0.0345 | -79.2393
-8.5 | -0.7949 | 0.00942 | -0.0357 | -84.3843
-8 | -0.7336 | 0.00838 | -0.0371 | -87.5418
-7.5 | -0.6739 | 0.00761 | -0.038 | -88.5545
-7 | -0.6159 | 0.00699 | -0.0385 | -88.1116
-6.5 | -0.5578 | 0.00649 | -0.0389 | -85.9476
-6 | -0.504 | 0.00617 | -0.0383 | -81.6856
-5.5 | -0.4512 | 0.0059 | -0.0375 | -76.4746
-5 | -0.3973 | 0.00568 | -0.037 | -69.9472
-4.5 | -0.3427 | 0.00554 | -0.0366 | -61.8592
-4 | -0.2877 | 0.00537 | -0.0363 | -53.5754
-3.5 | -0.2324 | 0.00523 | -0.0361 | -44.4359
-3 | -0.1774 | 0.00508 | -0.0358 | -34.9213
-2.5 | -0.1222 | 0.00492 | -0.0357 | -24.8374
-2 | -0.0667 | 0.00476 | -0.0356 | -14.0126
-1.5 | -0.0115 | 0.00468 | -0.0355 | -2.4573
-1 | 0.0434 | 0.0045 | -0.0354 | 9.6444
-0.5 | 0.0987 | 0.0045 | -0.0353 | 21.9333
0 | 0.1535 | 0.00444 | -0.0352 | 34.5721
0.5 | 0.2084 | 0.00444 | -0.0351 | 46.9369
1 | 0.2632 | 0.00443 | -0.035 | 59.4131
1.5 | 0.3183 | 0.00456 | -0.0348 | 69.8026
2 | 0.3734 | 0.00474 | -0.0347 | 78.7764
2.5 | 0.428 | 0.005 | -0.0345 | 85.6
3 | 0.4829 | 0.00524 | -0.0343 | 92.1565
3.5 | 0.5374 | 0.00552 | -0.034 | 97.3551
4 | 0.5916 | 0.00581 | -0.0337 | 101.8244
4.5 | 0.6452 | 0.00611 | -0.0332 | 105.5974
5 | 0.6981 | 0.00632 | -0.0325 | 110.4589
5.5 | 0.7521 | 0.00653 | -0.032 | 115.1761
6 | 0.8096 | 0.00696 | -0.0324 | 116.3218
6.5 | 0.8627 | 0.00746 | -0.0318 | 115.6434
7 | 0.916 | 0.00793 | -0.0313 | 115.5107
7.5 | 0.9687 | 0.00849 | -0.0307 | 114.0989
8 | 1.0209 | 0.0091 | -0.03 | 112.1868
8.5 | 1.0719 | 0.00985 | -0.0291 | 108.8223
9 | 1.122 | 0.0107 | -0.0281 | 104.8598
9.5 | 1.1705 | 0.01174 | -0.0268 | 99.7019
10 | 1.2168 | 0.01303 | -0.0253 | 93.3845
10.5 | 1.26 | 0.01466 | -0.0233 | 85.9482
11 | 1.2988 | 0.01671 | -0.0209 | 77.7259
11.5 | 1.3309 | 0.01937 | -0.0177 | 68.7093
12 | 1.3375 | 0.02441 | -0.0117 | 54.7931
12.5 | 1.3411 | 0.02851 | -0.0059 | 47.0396
13.5 | 1.33 | 0.0343 | 0.0067 | 38.7755
14 | 1.3585 | 0.03551 | 0.0083 | 38.2568
14.5 | 1.3905 | 0.03662 | 0.0094 | 37.9711

## 93. Re 7M Mach 0.25 (1)
BIGFOIL.COM POLAR EXPORT
HN-456
HN-456 |  |  |  | Cl Max: | 0.863 | at alpha= | 7 | deg
JavaFoil+Calcfoil stall+Eppler ext transition |  |  |  | L/D Max: | 125.986 | at alpha= | 6.5 | deg
Re: | 7000000 |  |  | Cd Min: | 0.00515 | at alpha= | 2 | deg
Mach: | 0.25 |  |  | Cl=0 at alpha= | -1.4167 | deg
|  |  |  | @ Cl=0.1, Cd= | 0.07825
|  |  |  | @ Cl=0.4, Cd= | 0.07825
|  |  |  | @ Cl=0.6, Cd= | 0.07825
alpha (deg) | Cl | Cd | Cm | Cl/Cd
-12.5 | -0.062 | 0.08331 | -0.014 | -0.748
-12 | -0.06 | 0.07887 | -0.014 | -0.755
-11.5 | -0.156 | 0.07443 | -0.014 | -2.091
-11 | -0.226 | 0.07032 | -0.014 | -3.221
-10.5 | -0.286 | 0.06653 | -0.014 | -4.297
-10 | -0.338 | 0.06291 | -0.014 | -5.372
-9.5 | -0.383 | 0.05865 | -0.015 | -6.529
-9 | -0.419 | 0.05432 | -0.015 | -7.719
-8.5 | -0.447 | 0.04901 | -0.017 | -9.125
-8 | -0.566 | 0.00838 | -0.03 | -67.556
-7.5 | -0.57 | 0.00879 | -0.03 | -64.863
-7 | -0.56 | 0.00842 | -0.031 | -66.48
-6.5 | -0.537 | 0.00806 | -0.031 | -66.654
-6 | -0.501 | 0.00822 | -0.031 | -60.941
-5.5 | -0.458 | 0.00787 | -0.032 | -58.194
-5 | -0.41 | 0.00758 | -0.032 | -54.129
-4.5 | -0.359 | 0.00771 | -0.032 | -46.502
-4 | -0.304 | 0.00806 | -0.033 | -37.703
-3.5 | -0.247 | 0.00772 | -0.033 | -32.009
-3 | -0.189 | 0.00716 | -0.033 | -26.37
-2.5 | -0.13 | 0.0067 | -0.034 | -19.329
-2 | -0.07 | 0.00635 | -0.034 | -10.991
-1.5 | -0.01 | 0.00607 | -0.034 | -1.608
-1 | 0.05 | 0.0058 | -0.034 | 8.678
-0.5 | 0.111 | 0.00558 | -0.035 | 19.821
0 | 0.171 | 0.00545 | -0.035 | 31.31
0.5 | 0.231 | 0.0053 | -0.035 | 43.512
1 | 0.291 | 0.00525 | -0.036 | 55.374
1.5 | 0.351 | 0.0052 | -0.036 | 67.382
2 | 0.411 | 0.00515 | -0.036 | 79.747
2.5 | 0.47 | 0.00522 | -0.037 | 89.95
3 | 0.529 | 0.00538 | -0.037 | 98.375
3.5 | 0.587 | 0.00555 | -0.037 | 105.738
4 | 0.644 | 0.00574 | -0.038 | 112.068
4.5 | 0.698 | 0.00607 | -0.038 | 114.958
5 | 0.749 | 0.00622 | -0.038 | 120.484
5.5 | 0.793 | 0.00641 | -0.039 | 123.646
6 | 0.828 | 0.00658 | -0.039 | 125.781
6.5 | 0.852 | 0.00676 | -0.039 | 125.986
7 | 0.863 | 0.00697 | -0.039 | 123.85
7.5 | 0.86 | 0.00717 | -0.04 | 119.934
8 | 0.839 | 0.00723 | -0.04 | 116.066
8.5 | 0.802 | 0.0076 | -0.04 | 105.532
9 | 0.748 | 0.00795 | -0.041 | 94.083
9.5 | 0.673 | 0.0126 | -0.041 | 53.426
10 | 0.563 | 0.01809 | -0.039 | 31.117
10.5 | 0.423 | 0.05057 | -0.03 | 8.371
11 | 0.329 | 0.06505 | -0.026 | 5.054
11.5 | 0.234 | 0.07228 | -0.024 | 3.244
12 | 0.076 | 0.07825 | -0.023 | 0.974

## 94. Re 7M Mach 0.25 (2)
BIGFOIL.COM POLAR EXPORT
HN-456
HN-456 |  |  |  | Cl Max: | 1.2579 | at alpha= | 10.5 | deg
XFOIL ncrit=9 |  |  |  | L/D Max: | 115.323 | at alpha= | 6.5 | deg
Re: | 7000000 |  |  | Cd Min: | 0.18342 | at alpha= | 15.5 | deg
Mach: | 0.25 |  |  | Cl=0 at alpha= | -1.3922 | deg
|  |  |  | @ Cl=0.1, Cd= | 0.0045202
|  |  |  | @ Cl=0.4, Cd= | 0.0048542
|  |  |  | @ Cl=0.6, Cd= | 0.0058561
alpha (deg) | Cl | Cd | Cm | Cl/Cd
-9 | -0.8633 | 0.0214 | -0.0397 | -40.3411
-8.5 | -0.8259 | 0.01228 | -0.0406 | -67.2557
-8 | -0.7643 | 0.00983 | -0.0413 | -77.7518
-7.5 | -0.7018 | 0.00842 | -0.0417 | -83.3492
-7 | -0.641 | 0.00748 | -0.0417 | -85.6952
-6.5 | -0.5796 | 0.00682 | -0.0418 | -84.9853
-6 | -0.5235 | 0.00638 | -0.0407 | -82.0533
-5.5 | -0.4681 | 0.00605 | -0.0396 | -77.3719
-5 | -0.4118 | 0.00583 | -0.0388 | -70.6346
-4.5 | -0.355 | 0.0056 | -0.0382 | -63.3929
-4 | -0.2979 | 0.00543 | -0.0377 | -54.8619
-3.5 | -0.2405 | 0.00529 | -0.0373 | -45.4631
-3 | -0.1834 | 0.00512 | -0.037 | -35.8203
-2.5 | -0.1263 | 0.00498 | -0.0368 | -25.3614
-2 | -0.0691 | 0.00479 | -0.0366 | -14.4259
-1.5 | -0.0122 | 0.00471 | -0.0364 | -2.5902
-1 | 0.0444 | 0.00453 | -0.0363 | 9.8013
-0.5 | 0.1014 | 0.00452 | -0.0362 | 22.4336
0 | 0.1579 | 0.00446 | -0.0361 | 35.4036
0.5 | 0.2144 | 0.00448 | -0.0359 | 47.8571
1 | 0.2709 | 0.00445 | -0.0358 | 60.8764
1.5 | 0.3277 | 0.00458 | -0.0356 | 71.5502
2 | 0.3845 | 0.00478 | -0.0354 | 80.4393
2.5 | 0.4409 | 0.00505 | -0.0351 | 87.3069
3 | 0.4975 | 0.00532 | -0.0348 | 93.515
3.5 | 0.5539 | 0.00561 | -0.0344 | 98.7344
4 | 0.6101 | 0.00591 | -0.034 | 103.2318
4.5 | 0.6658 | 0.00624 | -0.0333 | 106.6987
5 | 0.7208 | 0.00648 | -0.0323 | 111.2346
5.5 | 0.7772 | 0.00674 | -0.0316 | 115.3116
6 | 0.8364 | 0.00726 | -0.0316 | 115.2066
6.5 | 0.8926 | 0.00774 | -0.0307 | 115.323
7 | 0.9483 | 0.00831 | -0.0297 | 114.1155
7.5 | 1.0032 | 0.00902 | -0.0285 | 111.2195
8 | 1.0571 | 0.00988 | -0.027 | 106.9939
8.5 | 1.1088 | 0.01106 | -0.0251 | 100.2532
9 | 1.1581 | 0.01254 | -0.0228 | 92.3525
9.5 | 1.2028 | 0.0146 | -0.0199 | 82.3836
10 | 1.2391 | 0.01761 | -0.016 | 70.3634
10.5 | 1.2579 | 0.02234 | -0.0106 | 56.3071
11 | 1.2371 | 0.02989 | -0.0022 | 41.3884
11.5 | 1.2061 | 0.0346 | 0.0073 | 34.8584
12 | 1.1385 | 0.04451 | 0.0094 | 25.5785
12.5 | 1.1421 | 0.05049 | 0.0066 | 22.6203
13 | 1.0965 | 0.0694 | -0.0084 | 15.7997
13.5 | 1.0485 | 0.09088 | -0.0207 | 11.5372
14 | 1.0183 | 0.10651 | -0.0295 | 9.5606
14.5 | 0.9737 | 0.12634 | -0.0412 | 7.707
15 | 0.9457 | 0.14399 | -0.0515 | 6.5678
15.5 | 0.8628 | 0.18342 | -0.0716 | 4.704

## 95. Re 7M Mach 0.50 (1)
BIGFOIL.COM POLAR EXPORT
HN-456
HN-456 |  |  |  | Cl Max: | 1.162 | at alpha= | 20 | deg
JavaFoil+Calcfoil stall+Eppler ext transition |  |  |  | L/D Max: | 118.519 | at alpha= | 5 | deg
Re: | 7000000 |  |  | Cd Min: | 0.00537 | at alpha= | 1.5 | deg
Mach: | 0.5 |  |  | Cl=0 at alpha= | -1.4179 | deg
|  |  |  | @ Cl=0.1, Cd= | 0.0058618
|  |  |  | @ Cl=0.4, Cd= | 0.0053772
|  |  |  | @ Cl=0.6, Cd= | 0.0057044
alpha (deg) | Cl | Cd | Cm | Cl/Cd
-20 | -0.972 | 0.15208 | -0.015 | -6.393
-19.5 | -0.951 | 0.14789 | -0.016 | -6.432
-19 | -0.924 | 0.142 | -0.015 | -6.508
-18.5 | -0.897 | 0.1384 | -0.015 | -6.478
-18 | -0.87 | 0.13311 | -0.015 | -6.534
-17.5 | -0.844 | 0.13002 | -0.015 | -6.495
-17 | -0.821 | 0.12946 | -0.016 | -6.341
-16.5 | -0.795 | 0.1221 | -0.016 | -6.508
-16 | -0.768 | 0.11751 | -0.015 | -6.531
-15.5 | -0.741 | 0.11049 | -0.015 | -6.71
-15 | -0.716 | 0.10282 | -0.015 | -6.963
-14.5 | -0.69 | 0.10869 | -0.016 | -6.351
-14 | -0.664 | 0.10119 | -0.016 | -6.567
-13.5 | -0.639 | 0.0927 | -0.016 | -6.892
-13 | -0.614 | 0.08432 | -0.017 | -7.285
-12.5 | -0.59 | 0.07707 | -0.017 | -7.656
-12 | -0.56 | 0.08517 | -0.016 | -6.573
-11.5 | -0.536 | 0.07469 | -0.017 | -7.171
-11 | -0.513 | 0.06628 | -0.018 | -7.737
-10.5 | -0.497 | 0.05322 | -0.022 | -9.335
-10 | -0.455 | 0.06897 | -0.015 | -6.595
-9.5 | -0.432 | 0.05854 | -0.018 | -7.376
-9 | -0.42 | 0.04233 | -0.024 | -9.923
-8.5 | -0.463 | 0.01048 | -0.033 | -44.127
-8 | -0.35 | 0.05176 | -0.017 | -6.77
-7.5 | -0.325 | 0.04684 | -0.018 | -6.947
-7 | -0.369 | 0.00892 | -0.034 | -41.37
-6.5 | -0.272 | 0.04239 | -0.018 | -6.419
-6 | -0.303 | 0.00861 | -0.035 | -35.211
-5.5 | -0.431 | 0.00836 | -0.035 | -51.485
-5 | -0.427 | 0.00839 | -0.036 | -50.933
-4.5 | -0.388 | 0.00792 | -0.036 | -48.951
-4 | -0.335 | 0.00795 | -0.036 | -42.099
-3.5 | -0.274 | 0.00812 | -0.037 | -33.785
-3 | -0.21 | 0.00775 | -0.037 | -27.148
-2.5 | -0.145 | 0.00707 | -0.037 | -20.44
-2 | -0.078 | 0.00662 | -0.038 | -11.769
-1.5 | -0.011 | 0.00632 | -0.038 | -1.724
-1 | 0.056 | 0.00603 | -0.039 | 9.332
-0.5 | 0.124 | 0.00577 | -0.039 | 21.426
0 | 0.191 | 0.0056 | -0.039 | 34.045
0.5 | 0.258 | 0.00546 | -0.04 | 47.193
1 | 0.325 | 0.00544 | -0.04 | 59.77
1.5 | 0.392 | 0.00537 | -0.04 | 73.01
2 | 0.459 | 0.00543 | -0.041 | 84.416
2.5 | 0.525 | 0.00545 | -0.041 | 96.282
3 | 0.59 | 0.00567 | -0.041 | 104.044
3.5 | 0.654 | 0.00589 | -0.042 | 111.067
4 | 0.714 | 0.00633 | -0.042 | 112.81
4.5 | 0.768 | 0.00654 | -0.042 | 117.449
5 | 0.812 | 0.00685 | -0.043 | 118.519
5.5 | 0.822 | 0.00718 | -0.043 | 114.405
6 | 0.694 | 0.00764 | -0.043 | 90.844
6.5 | 0.529 | 0.00774 | -0.044 | 68.324
7 | 0.559 | 0.01204 | -0.044 | 46.397
7.5 | 0.595 | 0.00818 | -0.044 | 72.831
8 | 0.528 | 0.04084 | -0.032 | 12.933
8.5 | 0.536 | 0.05571 | -0.024 | 9.617
9 | 0.682 | 0.01475 | -0.044 | 46.205
9.5 | 0.595 | 0.0586 | -0.028 | 10.149
10 | 0.613 | 0.07267 | -0.022 | 8.433
10.5 | 0.68 | 0.04664 | -0.036 | 14.577
11 | 0.673 | 0.07096 | -0.027 | 9.492
11.5 | 0.695 | 0.08295 | -0.024 | 8.377
12 | 0.728 | 0.07584 | -0.028 | 9.595
12.5 | 0.751 | 0.08442 | -0.026 | 8.892
13 | 0.776 | 0.09337 | -0.026 | 8.309
13.5 | 0.805 | 0.09864 | -0.027 | 8.161
14 | 0.829 | 0.10063 | -0.026 | 8.237
14.5 | 0.855 | 0.1042 | -0.026 | 8.208
15 | 0.886 | 0.10907 | -0.028 | 8.119
15.5 | 0.915 | 0.11408 | -0.03 | 8.018
16 | 0.937 | 0.11728 | -0.028 | 7.985
16.5 | 0.963 | 0.12188 | -0.028 | 7.903
17 | 0.993 | 0.12514 | -0.03 | 7.937
17.5 | 1.025 | 0.12833 | -0.032 | 7.986
18 | 1.049 | 0.13967 | -0.031 | 7.511
18.5 | 1.071 | 0.13901 | -0.03 | 7.704
19 | 1.099 | 0.14176 | -0.031 | 7.755
19.5 | 1.13 | 0.14511 | -0.033 | 7.79
20 | 1.162 | 0.14741 | -0.034 | 7.88

## 96. Re 7M Mach 0.50 (2)
BIGFOIL.COM POLAR EXPORT
HN-456
HN-456 |  |  |  | Cl Max: | 1.0842 | at alpha= | 20 | deg
XFOIL ncrit=9 |  |  |  | L/D Max: | 115.914 | at alpha= | 5.5 | deg
Re: | 7000000 |  |  | Cd Min: | 0.30249 | at alpha= | 20 | deg
Mach: | 0.5 |  |  | Cl=0 at alpha= | -1.3807 | deg
|  |  |  | @ Cl=0.1, Cd= | 0.0046541
|  |  |  | @ Cl=0.4, Cd= | 0.0048585
|  |  |  | @ Cl=0.6, Cd= | 0.0058049
alpha (deg) | Cl | Cd | Cm | Cl/Cd
-20 | -0.8641 | 0.27841 | 0.0746 | -3.1037
-19.5 | -0.8425 | 0.26989 | 0.0697 | -3.1216
-19 | -0.8213 | 0.26137 | 0.0649 | -3.1423
-18.5 | -0.8 | 0.25305 | 0.0602 | -3.1614
-18 | -0.7791 | 0.24453 | 0.0556 | -3.1861
-17.5 | -0.7584 | 0.23611 | 0.0512 | -3.2121
-17 | -0.7381 | 0.22774 | 0.0468 | -3.241
-16.5 | -0.7185 | 0.21941 | 0.0427 | -3.2747
-16 | -0.6997 | 0.21105 | 0.0387 | -3.3153
-15.5 | -0.6812 | 0.20265 | 0.0349 | -3.3615
-15 | -0.6636 | 0.19435 | 0.0312 | -3.4145
-14.5 | -0.6491 | 0.18552 | 0.0276 | -3.4988
-14 | -0.6346 | 0.17686 | 0.0241 | -3.5881
-13.5 | -0.6205 | 0.16816 | 0.0207 | -3.6899
-13 | -0.6092 | 0.15873 | 0.0173 | -3.838
-12.5 | -0.5995 | 0.14939 | 0.0139 | -4.013
-12 | -0.5901 | 0.14037 | 0.0106 | -4.2039
-11.5 | -0.5821 | 0.13143 | 0.0072 | -4.429
-11 | -0.5745 | 0.12272 | 0.0038 | -4.6814
-10.5 | -0.5688 | 0.1138 | 0.0003 | -4.9982
-10 | -0.5602 | 0.10585 | -0.0031 | -5.2924
-9.5 | -0.5591 | 0.09646 | -0.0072 | -5.7962
-9 | -0.5607 | 0.08685 | -0.0118 | -6.456
-8.5 | -0.5636 | 0.07745 | -0.0168 | -7.277
-8 | -0.5729 | 0.06714 | -0.0232 | -8.5329
-7.5 | -0.5868 | 0.05605 | -0.0323 | -10.4692
-6.5 | -0.5919 | 0.0299 | -0.0546 | -19.796
-6 | -0.5637 | 0.01667 | -0.059 | -33.8152
-5.5 | -0.5372 | 0.00914 | -0.0529 | -58.7746
-5 | -0.4791 | 0.00677 | -0.0486 | -70.7681
-4.5 | -0.4124 | 0.00608 | -0.0462 | -67.8289
-4 | -0.3448 | 0.00576 | -0.0446 | -59.8611
-3.5 | -0.2776 | 0.00553 | -0.0434 | -50.1989
-3 | -0.211 | 0.00536 | -0.0425 | -39.3657
-2.5 | -0.1455 | 0.00515 | -0.0417 | -28.2524
-2 | -0.0801 | 0.00497 | -0.0412 | -16.1167
-1.5 | -0.0153 | 0.00484 | -0.0408 | -3.1612
-1 | 0.0488 | 0.00467 | -0.0404 | 10.4497
-0.5 | 0.1132 | 0.00465 | -0.0401 | 24.3441
0 | 0.1769 | 0.00459 | -0.0398 | 38.5403
0.5 | 0.2406 | 0.00462 | -0.0395 | 52.0779
1 | 0.3048 | 0.00457 | -0.0392 | 66.6958
2 | 0.4335 | 0.00496 | -0.0382 | 87.3992
2.5 | 0.4979 | 0.00529 | -0.0375 | 94.121
3 | 0.5629 | 0.0056 | -0.0367 | 100.5179
3.5 | 0.6281 | 0.00596 | -0.0357 | 105.3859
4 | 0.6933 | 0.00639 | -0.0343 | 108.4977
4.5 | 0.7594 | 0.00675 | -0.0327 | 112.5037
5 | 0.8242 | 0.00717 | -0.0303 | 114.9512
5.5 | 0.8937 | 0.00771 | -0.0281 | 115.9144
6 | 0.9577 | 0.00908 | -0.0241 | 105.4736
6.5 | 1.0032 | 0.01264 | -0.017 | 79.3671
7 | 1.0136 | 0.02013 | -0.008 | 50.3527
7.5 | 0.9987 | 0.02846 | 0.0003 | 35.0914
8 | 0.9634 | 0.03489 | 0.0092 | 27.6125
8.5 | 0.9209 | 0.04274 | 0.0107 | 21.5466
9 | 0.8903 | 0.05457 | 0.0014 | 16.3148
9.5 | 0.869 | 0.07107 | -0.0113 | 12.2274
10 | 0.8483 | 0.08502 | -0.0202 | 9.9777
10.5 | 0.8298 | 0.09872 | -0.0287 | 8.4056
11 | 0.8198 | 0.1115 | -0.0364 | 7.3525
11.5 | 0.8132 | 0.12452 | -0.044 | 6.5307
12 | 0.8124 | 0.13714 | -0.0511 | 5.9239
12.5 | 0.8145 | 0.15003 | -0.0581 | 5.4289
13 | 0.8228 | 0.16182 | -0.0644 | 5.0847
13.5 | 0.8346 | 0.17293 | -0.0704 | 4.8262
14 | 0.8494 | 0.18336 | -0.0761 | 4.6324
14.5 | 0.8668 | 0.193 | -0.0814 | 4.4912
15 | 0.8841 | 0.20304 | -0.087 | 4.3543
15.5 | 0.901 | 0.21362 | -0.0927 | 4.2178
16 | 0.9195 | 0.2241 | -0.0983 | 4.1031
16.5 | 0.9384 | 0.23485 | -0.1039 | 3.9957
17 | 0.9585 | 0.24494 | -0.1094 | 3.9132
17.5 | 0.979 | 0.2548 | -0.1149 | 3.8422
18 | 0.9989 | 0.26495 | -0.1206 | 3.7701
18.5 | 1.0201 | 0.27444 | -0.126 | 3.717
19 | 1.0414 | 0.28377 | -0.1315 | 3.6699
19.5 | 1.0628 | 0.29311 | -0.1369 | 3.6259
20 | 1.0842 | 0.30249 | -0.1424 | 3.5843

## 97. Re 8M Mach 0.00 (1)
BIGFOIL.COM POLAR EXPORT
HN-456
HN-456 |  |  |  | Cl Max: | 0.893 | at alpha= | 8 | deg
JavaFoil+Calcfoil stall+Eppler ext transition |  |  |  | L/D Max: | 132.111 | at alpha= | 7 | deg
Re: | 8000000 |  |  | Cd Min: | 0.00516 | at alpha= | 2.5 | deg
Mach: | 0 |  |  | Cl=0 at alpha= | -1.4224 | deg
|  |  |  | @ Cl=0.1, Cd= | 0.0056266
|  |  |  | @ Cl=0.4, Cd= | 0.0051793
|  |  |  | @ Cl=0.6, Cd= | 0.07226
alpha (deg) | Cl | Cd | Cm | Cl/Cd
-14 | -0.335 | 0.09352 | -0.013 | -3.583
-13.5 | -0.356 | 0.08934 | -0.013 | -3.987
-13 | -0.378 | 0.08473 | -0.013 | -4.461
-12.5 | -0.4 | 0.07945 | -0.014 | -5.036
-12 | -0.422 | 0.07493 | -0.014 | -5.629
-11.5 | -0.443 | 0.0708 | -0.014 | -6.25
-11 | -0.462 | 0.06607 | -0.015 | -6.994
-10.5 | -0.479 | 0.06178 | -0.015 | -7.757
-10 | -0.495 | 0.05628 | -0.016 | -8.791
-9.5 | -0.512 | 0.04711 | -0.019 | -10.872
-9 | -0.621 | 0.00847 | -0.028 | -73.365
-8.5 | -0.62 | 0.00887 | -0.029 | -69.907
-8 | -0.611 | 0.00854 | -0.029 | -71.531
-7.5 | -0.593 | 0.00826 | -0.029 | -71.791
-7 | -0.568 | 0.00795 | -0.03 | -71.518
-6.5 | -0.536 | 0.00769 | -0.03 | -69.698
-6 | -0.495 | 0.00788 | -0.03 | -62.808
-5.5 | -0.449 | 0.00756 | -0.031 | -59.433
-5 | -0.401 | 0.00778 | -0.031 | -51.5
-4.5 | -0.349 | 0.00753 | -0.031 | -46.355
-4 | -0.295 | 0.00792 | -0.031 | -37.291
-3.5 | -0.24 | 0.00757 | -0.032 | -31.654
-3 | -0.183 | 0.00706 | -0.032 | -25.934
-2.5 | -0.125 | 0.00663 | -0.032 | -18.922
-2 | -0.068 | 0.00632 | -0.033 | -10.69
-1.5 | -0.009 | 0.00603 | -0.033 | -1.567
-1 | 0.049 | 0.00582 | -0.033 | 8.387
-0.5 | 0.107 | 0.0056 | -0.034 | 19.108
0 | 0.165 | 0.00543 | -0.034 | 30.432
0.5 | 0.223 | 0.0053 | -0.034 | 42.118
1 | 0.282 | 0.00527 | -0.035 | 53.454
1.5 | 0.34 | 0.00521 | -0.035 | 65.135
2 | 0.398 | 0.00518 | -0.035 | 76.677
2.5 | 0.455 | 0.00516 | -0.036 | 88.223
3 | 0.512 | 0.00528 | -0.036 | 97.126
3.5 | 0.569 | 0.00542 | -0.036 | 104.901
4 | 0.624 | 0.00558 | -0.036 | 111.828
4.5 | 0.677 | 0.00587 | -0.037 | 115.351
5 | 0.728 | 0.00599 | -0.037 | 121.561
5.5 | 0.774 | 0.00615 | -0.037 | 125.773
6 | 0.813 | 0.00629 | -0.038 | 129.381
6.5 | 0.846 | 0.00644 | -0.038 | 131.448
7 | 0.871 | 0.00659 | -0.038 | 132.111
7.5 | 0.887 | 0.00675 | -0.038 | 131.376
8 | 0.893 | 0.00691 | -0.039 | 129.328
8.5 | 0.891 | 0.00702 | -0.039 | 126.908
9 | 0.88 | 0.00725 | -0.039 | 121.349
9.5 | 0.861 | 0.00752 | -0.04 | 114.406
10 | 0.835 | 0.00775 | -0.04 | 107.67
10.5 | 0.799 | 0.01242 | -0.04 | 64.34
11 | 0.757 | 0.01356 | -0.04 | 55.796
11.5 | 0.698 | 0.01722 | -0.039 | 40.537
12 | 0.612 | 0.03612 | -0.035 | 16.95
12.5 | 0.542 | 0.06305 | -0.029 | 8.602
13 | 0.503 | 0.07226 | -0.028 | 6.958

## 98. Re 8M Mach 0.00 (2)
BIGFOIL.COM POLAR EXPORT
HN-456
HN-456 |  |  |  | Cl Max: | 1.4792 | at alpha= | 14.5 | deg
XFOIL ncrit=9 |  |  |  | L/D Max: | 119.025 | at alpha= | 6 | deg
Re: | 8000000 |  |  | Cd Min: | 0.05817 | at alpha= | 15.5 | deg
Mach: | 0 |  |  | Cl=0 at alpha= | -1.3929 | deg
|  |  |  | @ Cl=0.1, Cd= | 0.0045385
|  |  |  | @ Cl=0.4, Cd= | 0.0048694
|  |  |  | @ Cl=0.6, Cd= | 0.0057973
alpha (deg) | Cl | Cd | Cm | Cl/Cd
-16 | -1.3577 | 0.03299 | -0.0537 | -41.1549
-15.5 | -1.3784 | 0.02781 | -0.0512 | -49.5649
-15 | -1.3581 | 0.02587 | -0.0481 | -52.4971
-14.5 | -1.3321 | 0.02381 | -0.0457 | -55.9471
-14 | -1.2928 | 0.02286 | -0.0442 | -56.5529
-13.5 | -1.2601 | 0.02096 | -0.0421 | -60.1193
-13 | -1.2137 | 0.02062 | -0.0411 | -58.8603
-12.5 | -1.1757 | 0.01907 | -0.0393 | -61.6518
-12 | -1.1376 | 0.01737 | -0.0374 | -65.4922
-11.5 | -1.0923 | 0.01673 | -0.0361 | -65.2899
-11 | -1.0513 | 0.01553 | -0.0341 | -67.6948
-10.5 | -1.0102 | 0.01444 | -0.0319 | -69.9584
-9.5 | -0.8963 | 0.01294 | -0.0339 | -69.2658
-9 | -0.8424 | 0.01043 | -0.0348 | -80.767
-8.5 | -0.784 | 0.00909 | -0.036 | -86.2486
-7.5 | -0.6678 | 0.00735 | -0.0377 | -90.8571
-7 | -0.6088 | 0.00676 | -0.0386 | -90.0592
-6.5 | -0.5556 | 0.00628 | -0.0381 | -88.4713
-6 | -0.5033 | 0.00603 | -0.0373 | -83.466
-5.5 | -0.4502 | 0.00578 | -0.0367 | -77.8893
-5 | -0.3963 | 0.00559 | -0.0363 | -70.8945
-4.5 | -0.3417 | 0.00545 | -0.0361 | -62.6972
-4 | -0.2869 | 0.00529 | -0.0358 | -54.2344
-3.5 | -0.2319 | 0.00517 | -0.0357 | -44.8549
-3 | -0.177 | 0.00503 | -0.0355 | -35.1889
-2.5 | -0.1219 | 0.0049 | -0.0354 | -24.8776
-2 | -0.0668 | 0.00476 | -0.0353 | -14.0336
-1.5 | -0.0117 | 0.00469 | -0.0352 | -2.4947
-1 | 0.0429 | 0.00453 | -0.0352 | 9.4702
-0.5 | 0.0979 | 0.00454 | -0.0351 | 21.5639
0 | 0.1527 | 0.0045 | -0.035 | 33.9333
0.5 | 0.2076 | 0.00448 | -0.035 | 46.3393
1 | 0.262 | 0.0045 | -0.0348 | 58.2222
1.5 | 0.3169 | 0.00456 | -0.0348 | 69.4956
2 | 0.3717 | 0.00475 | -0.0346 | 78.2526
2.5 | 0.4262 | 0.00498 | -0.0345 | 85.5823
3 | 0.4809 | 0.00521 | -0.0343 | 92.3033
3.5 | 0.5352 | 0.00547 | -0.0341 | 97.8428
4 | 0.5894 | 0.00574 | -0.0339 | 102.6829
4.5 | 0.643 | 0.00603 | -0.0335 | 106.6335
5 | 0.6966 | 0.00624 | -0.0331 | 111.6346
5.5 | 0.7464 | 0.0064 | -0.0318 | 116.625
6 | 0.8058 | 0.00677 | -0.0327 | 119.0251
6.5 | 0.8586 | 0.00723 | -0.0323 | 118.7552
7 | 0.9114 | 0.00771 | -0.0318 | 118.2101
7.5 | 0.9638 | 0.00824 | -0.0312 | 116.966
8 | 1.0156 | 0.00882 | -0.0306 | 115.1474
8.5 | 1.0663 | 0.00953 | -0.0299 | 111.8888
9 | 1.1162 | 0.01034 | -0.029 | 107.9497
9.5 | 1.1645 | 0.01133 | -0.0279 | 102.7802
10 | 1.2108 | 0.01252 | -0.0266 | 96.7093
10.5 | 1.2547 | 0.01397 | -0.0249 | 89.8139
11 | 1.2949 | 0.01578 | -0.0229 | 82.0596
11.5 | 1.3308 | 0.01797 | -0.0203 | 74.0568
12 | 1.3503 | 0.0218 | -0.0158 | 61.9404
12.5 | 1.368 | 0.02511 | -0.0115 | 54.4803
13 | 1.3901 | 0.02731 | -0.0078 | 50.9008
13.5 | 1.4234 | 0.02777 | -0.0049 | 51.2568
14 | 1.4491 | 0.02842 | -0.0011 | 50.9887
14.5 | 1.4792 | 0.02901 | 0.0017 | 50.9893
15 | 1.4023 | 0.0383 | 0.0089 | 36.6136
15.5 | 1.3027 | 0.05817 | -0.0002 | 22.3947

## 99. Re 8M Mach 0.10 (1)
BIGFOIL.COM POLAR EXPORT
HN-456
HN-456 |  |  |  | Cl Max: | 0.888 | at alpha= | 8 | deg
JavaFoil+Calcfoil stall+Eppler ext transition |  |  |  | L/D Max: | 131.322 | at alpha= | 7 | deg
Re: | 8000000 |  |  | Cd Min: | 0.00517 | at alpha= | 2.5 | deg
Mach: | 0.1 |  |  | Cl=0 at alpha= | -1.4224 | deg
|  |  |  | @ Cl=0.1, Cd= | 0.0056385
|  |  |  | @ Cl=0.4, Cd= | 0.00522
|  |  |  | @ Cl=0.6, Cd= | 0.07704
alpha (deg) | Cl | Cd | Cm | Cl/Cd
-13.5 | -0.318 | 0.09001 | -0.013 | -3.535
-13 | -0.342 | 0.08526 | -0.013 | -4.017
-12.5 | -0.367 | 0.07992 | -0.014 | -4.598
-12 | -0.392 | 0.07571 | -0.014 | -5.18
-11.5 | -0.416 | 0.07187 | -0.014 | -5.787
-11 | -0.439 | 0.06706 | -0.015 | -6.545
-10.5 | -0.459 | 0.06293 | -0.015 | -7.3
-10 | -0.478 | 0.05775 | -0.016 | -8.275
-9.5 | -0.494 | 0.05152 | -0.018 | -9.592
-9 | -0.603 | 0.00987 | -0.028 | -61.072
-8.5 | -0.613 | 0.00903 | -0.029 | -67.889
-8 | -0.606 | 0.00862 | -0.029 | -70.321
-7.5 | -0.591 | 0.00834 | -0.029 | -70.917
-7 | -0.568 | 0.00802 | -0.03 | -70.81
-6.5 | -0.537 | 0.00771 | -0.03 | -69.554
-6 | -0.496 | 0.0079 | -0.03 | -62.799
-5.5 | -0.451 | 0.00762 | -0.031 | -59.181
-5 | -0.402 | 0.00736 | -0.031 | -54.666
-4.5 | -0.351 | 0.00754 | -0.031 | -46.513
-4 | -0.297 | 0.00794 | -0.032 | -37.37
-3.5 | -0.241 | 0.00759 | -0.032 | -31.741
-3 | -0.184 | 0.00707 | -0.032 | -26.005
-2.5 | -0.126 | 0.00665 | -0.033 | -18.971
-2 | -0.068 | 0.00633 | -0.033 | -10.723
-1.5 | -0.009 | 0.00604 | -0.033 | -1.573
-1 | 0.049 | 0.00582 | -0.034 | 8.418
-0.5 | 0.108 | 0.00561 | -0.034 | 19.178
0 | 0.166 | 0.00544 | -0.034 | 30.55
0.5 | 0.225 | 0.00531 | -0.034 | 42.282
1 | 0.283 | 0.00527 | -0.035 | 53.647
1.5 | 0.341 | 0.00522 | -0.035 | 65.382
2 | 0.4 | 0.00522 | -0.035 | 76.605
2.5 | 0.457 | 0.00517 | -0.036 | 88.552
3 | 0.515 | 0.0053 | -0.036 | 97.255
3.5 | 0.572 | 0.00543 | -0.036 | 105.2
4 | 0.627 | 0.00559 | -0.037 | 112.122
4.5 | 0.681 | 0.00588 | -0.037 | 115.652
5 | 0.732 | 0.00601 | -0.037 | 121.726
5.5 | 0.777 | 0.00618 | -0.038 | 125.787
6 | 0.816 | 0.00632 | -0.038 | 129.189
6.5 | 0.847 | 0.00647 | -0.038 | 130.968
7 | 0.871 | 0.00663 | -0.038 | 131.322
7.5 | 0.884 | 0.0068 | -0.039 | 130.116
8 | 0.888 | 0.00696 | -0.039 | 127.651
8.5 | 0.882 | 0.00708 | -0.039 | 124.553
9 | 0.866 | 0.00732 | -0.039 | 118.32
9.5 | 0.842 | 0.0076 | -0.04 | 110.834
10 | 0.811 | 0.00788 | -0.04 | 102.955
10.5 | 0.768 | 0.01273 | -0.04 | 60.354
11 | 0.716 | 0.01437 | -0.04 | 49.797
11.5 | 0.641 | 0.02219 | -0.038 | 28.901
12 | 0.546 | 0.05358 | -0.031 | 10.188
12.5 | 0.496 | 0.06734 | -0.028 | 7.362
13 | 0.454 | 0.07704 | -0.026 | 5.888

## 100. Re 8M Mach 0.10 (2)
BIGFOIL.COM POLAR EXPORT
HN-456
HN-456 |  |  |  | Cl Max: | 1.456 | at alpha= | 14.5 | deg
XFOIL ncrit=9 |  |  |  | L/D Max: | 118.858 | at alpha= | 6.5 | deg
Re: | 8000000 |  |  | Cd Min: | 0.04612 | at alpha= | 15 | deg
Mach: | 0.1 |  |  | Cl=0 at alpha= | -1.3918 | deg
|  |  |  | @ Cl=0.1, Cd= | 0.0045245
|  |  |  | @ Cl=0.4, Cd= | 0.0048604
|  |  |  | @ Cl=0.6, Cd= | 0.0058005
alpha (deg) | Cl | Cd | Cm | Cl/Cd
-15.5 | -1.307 | 0.03579 | -0.0539 | -36.5186
-15 | -1.3149 | 0.03039 | -0.0551 | -43.2675
-14.5 | -1.3166 | 0.02708 | -0.0503 | -48.6189
-14 | -1.2835 | 0.02568 | -0.0482 | -49.9805
-13.5 | -1.2593 | 0.02297 | -0.0455 | -54.8237
-13 | -1.2132 | 0.02254 | -0.0441 | -53.8243
-12.5 | -1.1787 | 0.02054 | -0.0419 | -57.3856
-12 | -1.1429 | 0.01846 | -0.0397 | -61.9122
-11.5 | -1.0975 | 0.01771 | -0.0382 | -61.9706
-11 | -1.0569 | 0.01633 | -0.036 | -64.7214
-10.5 | -1.0162 | 0.01507 | -0.0336 | -67.432
-10 | -0.9614 | 0.01449 | -0.0337 | -66.3492
-9.5 | -0.9039 | 0.01316 | -0.0348 | -68.6854
-9 | -0.8477 | 0.0112 | -0.0358 | -75.6875
-8.5 | -0.7898 | 0.00945 | -0.0369 | -83.5767
-7.5 | -0.6728 | 0.00747 | -0.0383 | -90.0669
-7 | -0.6132 | 0.00683 | -0.0392 | -89.7804
-6.5 | -0.5595 | 0.00632 | -0.0386 | -88.5285
-6 | -0.5066 | 0.00609 | -0.0378 | -83.1856
-5.5 | -0.4533 | 0.0058 | -0.0371 | -78.1552
-5 | -0.3989 | 0.00561 | -0.0366 | -71.1052
-4.5 | -0.344 | 0.00546 | -0.0363 | -63.0037
-4 | -0.2887 | 0.0053 | -0.0361 | -54.4717
-3.5 | -0.2333 | 0.00518 | -0.0359 | -45.0386
-3 | -0.1781 | 0.00504 | -0.0357 | -35.3373
-2.5 | -0.1226 | 0.0049 | -0.0356 | -25.0204
-2 | -0.0672 | 0.00477 | -0.0355 | -14.0881
-1.5 | -0.0119 | 0.00469 | -0.0354 | -2.5373
-1 | 0.0431 | 0.00454 | -0.0353 | 9.4934
0 | 0.1535 | 0.00451 | -0.0352 | 34.0355
0.5 | 0.2087 | 0.00449 | -0.0351 | 46.4811
1 | 0.2634 | 0.0045 | -0.035 | 58.5333
1.5 | 0.3186 | 0.00457 | -0.0349 | 69.7155
2 | 0.3737 | 0.00475 | -0.0348 | 78.6737
2.5 | 0.4285 | 0.00498 | -0.0346 | 86.0442
3 | 0.4835 | 0.00522 | -0.0344 | 92.6245
3.5 | 0.5382 | 0.00548 | -0.0342 | 98.2117
4 | 0.5927 | 0.00576 | -0.0339 | 102.8993
4.5 | 0.6468 | 0.00606 | -0.0335 | 106.7327
5 | 0.7006 | 0.00627 | -0.0331 | 111.7384
5.5 | 0.7508 | 0.00644 | -0.0317 | 116.5839
6 | 0.8105 | 0.00684 | -0.0326 | 118.4942
6.5 | 0.8641 | 0.00727 | -0.0321 | 118.8583
7 | 0.9173 | 0.00777 | -0.0315 | 118.0566
7.5 | 0.97 | 0.00833 | -0.0309 | 116.4466
8 | 1.0222 | 0.00894 | -0.0302 | 114.34
8.5 | 1.0732 | 0.00971 | -0.0293 | 110.5252
9 | 1.1231 | 0.0106 | -0.0282 | 105.9528
9.5 | 1.1712 | 0.01172 | -0.0269 | 99.9317
10 | 1.2166 | 0.01312 | -0.0252 | 92.7287
10.5 | 1.2583 | 0.01496 | -0.0231 | 84.111
11 | 1.2932 | 0.01751 | -0.0201 | 73.8549
11.5 | 1.3176 | 0.02104 | -0.016 | 62.6236
12 | 1.3448 | 0.0237 | -0.0126 | 56.7426
12.5 | 1.3555 | 0.02734 | -0.0074 | 49.5794
13 | 1.3897 | 0.0281 | -0.0047 | 49.4555
13.5 | 1.4064 | 0.02926 | 0.0005 | 48.0656
14 | 1.4277 | 0.03045 | 0.0042 | 46.8867
14.5 | 1.456 | 0.03142 | 0.0066 | 46.3399
15 | 1.3485 | 0.04612 | 0.008 | 29.2389

## 101. Re 8M Mach 0.25 (1)
BIGFOIL.COM POLAR EXPORT
HN-456
HN-456 |  |  |  | Cl Max: | 0.863 | at alpha= | 7 | deg
JavaFoil+Calcfoil stall+Eppler ext transition |  |  |  | L/D Max: | 128.021 | at alpha= | 6 | deg
Re: | 8000000 |  |  | Cd Min: | 0.00521 | at alpha= | 2.5 | deg
Mach: | 0.25 |  |  | Cl=0 at alpha= | -1.4167 | deg
|  |  |  | @ Cl=0.1, Cd= | 0.07732
|  |  |  | @ Cl=0.4, Cd= | 0.07732
|  |  |  | @ Cl=0.6, Cd= | 0.07732
alpha (deg) | Cl | Cd | Cm | Cl/Cd
-12.5 | -0.062 | 0.08329 | -0.014 | -0.748
-12 | -0.06 | 0.07834 | -0.014 | -0.76
-11.5 | -0.156 | 0.07375 | -0.014 | -2.112
-11 | -0.227 | 0.06984 | -0.014 | -3.244
-10.5 | -0.286 | 0.06576 | -0.014 | -4.35
-10 | -0.338 | 0.06228 | -0.014 | -5.431
-9.5 | -0.383 | 0.05824 | -0.015 | -6.58
-9 | -0.42 | 0.05352 | -0.016 | -7.848
-8.5 | -0.45 | 0.04681 | -0.018 | -9.616
-8 | -0.567 | 0.00856 | -0.03 | -66.156
-7.5 | -0.57 | 0.00865 | -0.03 | -65.931
-7 | -0.56 | 0.00832 | -0.031 | -67.291
-6.5 | -0.537 | 0.00797 | -0.031 | -67.426
-6 | -0.501 | 0.00812 | -0.031 | -61.681
-5.5 | -0.458 | 0.00779 | -0.032 | -58.819
-5 | -0.41 | 0.00748 | -0.032 | -54.835
-4.5 | -0.359 | 0.00763 | -0.032 | -47.005
-4 | -0.304 | 0.00804 | -0.033 | -37.842
-3.5 | -0.247 | 0.00769 | -0.033 | -32.165
-3 | -0.189 | 0.00715 | -0.033 | -26.414
-2.5 | -0.13 | 0.00674 | -0.034 | -19.22
-2 | -0.07 | 0.00639 | -0.034 | -10.913
-1.5 | -0.01 | 0.0061 | -0.034 | -1.601
-1 | 0.05 | 0.00586 | -0.034 | 8.589
-0.5 | 0.111 | 0.00565 | -0.035 | 19.568
0 | 0.171 | 0.00547 | -0.035 | 31.215
0.5 | 0.231 | 0.00535 | -0.035 | 43.137
1 | 0.291 | 0.00531 | -0.036 | 54.729
1.5 | 0.351 | 0.00525 | -0.036 | 66.76
2 | 0.411 | 0.00525 | -0.036 | 78.164
2.5 | 0.47 | 0.00521 | -0.037 | 90.239
3 | 0.529 | 0.00536 | -0.037 | 98.74
3.5 | 0.587 | 0.0055 | -0.037 | 106.781
4 | 0.644 | 0.00568 | -0.038 | 113.412
4.5 | 0.698 | 0.00597 | -0.038 | 116.88
5 | 0.749 | 0.00611 | -0.038 | 122.506
5.5 | 0.793 | 0.0063 | -0.039 | 125.86
6 | 0.828 | 0.00647 | -0.039 | 128.021
6.5 | 0.852 | 0.00666 | -0.039 | 127.969
7 | 0.863 | 0.00686 | -0.039 | 125.868
7.5 | 0.86 | 0.00707 | -0.04 | 121.671
8 | 0.839 | 0.00711 | -0.04 | 118.017
8.5 | 0.802 | 0.00749 | -0.04 | 107.029
9 | 0.748 | 0.00781 | -0.041 | 95.717
9.5 | 0.675 | 0.01238 | -0.041 | 54.528
10 | 0.577 | 0.01482 | -0.04 | 38.935
10.5 | 0.441 | 0.03659 | -0.034 | 12.046
11 | 0.331 | 0.06227 | -0.027 | 5.311
11.5 | 0.235 | 0.07113 | -0.025 | 3.303
12 | 0.076 | 0.07732 | -0.024 | 0.987

## 102. Re 8M Mach 0.25 (2)
BIGFOIL.COM POLAR EXPORT
HN-456
HN-456 |  |  |  | Cl Max: | 1.2349 | at alpha= | 10 | deg
XFOIL ncrit=9 |  |  |  | L/D Max: | 118.085 | at alpha= | 6.5 | deg
Re: | 8000000 |  |  | Cd Min: | 0.14603 | at alpha= | 15 | deg
Mach: | 0.25 |  |  | Cl=0 at alpha= | -1.3896 | deg
|  |  |  | @ Cl=0.1, Cd= | 0.00456
|  |  |  | @ Cl=0.4, Cd= | 0.004844
|  |  |  | @ Cl=0.6, Cd= | 0.0058042
alpha (deg) | Cl | Cd | Cm | Cl/Cd
-9.5 | -0.8999 | 0.02516 | -0.0414 | -35.7671
-9 | -0.8679 | 0.0183 | -0.0412 | -47.4262
-8.5 | -0.818 | 0.01308 | -0.0418 | -62.5382
-7.5 | -0.7004 | 0.00828 | -0.0421 | -84.5894
-7 | -0.638 | 0.0073 | -0.0424 | -87.3973
-6.5 | -0.5812 | 0.00667 | -0.0415 | -87.1364
-6 | -0.5263 | 0.00625 | -0.0401 | -84.208
-5.5 | -0.4702 | 0.00597 | -0.0392 | -78.7605
-5 | -0.4134 | 0.00574 | -0.0385 | -72.0209
-4.5 | -0.3564 | 0.00553 | -0.0379 | -64.4485
-4 | -0.2989 | 0.00536 | -0.0375 | -55.7649
-3.5 | -0.2413 | 0.00524 | -0.0372 | -46.0496
-3 | -0.1841 | 0.0051 | -0.0369 | -36.098
-2.5 | -0.1269 | 0.00493 | -0.0367 | -25.7404
-2 | -0.0695 | 0.00479 | -0.0365 | -14.5094
-1.5 | -0.0125 | 0.00472 | -0.0364 | -2.6483
-1 | 0.0441 | 0.00456 | -0.0363 | 9.6711
-0.5 | 0.1011 | 0.00456 | -0.0362 | 22.1711
0 | 0.1579 | 0.00452 | -0.0361 | 34.9336
0.5 | 0.2146 | 0.00452 | -0.0359 | 47.4779
1 | 0.2711 | 0.00452 | -0.0358 | 59.9779
1.5 | 0.328 | 0.0046 | -0.0357 | 71.3043
2 | 0.3849 | 0.00478 | -0.0355 | 80.523
2.5 | 0.4415 | 0.00502 | -0.0352 | 87.9482
3 | 0.4983 | 0.00527 | -0.035 | 94.5541
3.5 | 0.555 | 0.00554 | -0.0346 | 100.1805
4 | 0.6112 | 0.00587 | -0.0342 | 104.1227
4.5 | 0.6675 | 0.00617 | -0.0336 | 108.1848
5 | 0.7236 | 0.00641 | -0.0329 | 112.8861
5.5 | 0.7756 | 0.00662 | -0.0312 | 117.1601
6 | 0.8377 | 0.0071 | -0.0318 | 117.9859
6.5 | 0.8939 | 0.00757 | -0.0309 | 118.0845
7 | 0.9498 | 0.00812 | -0.03 | 116.9704
7.5 | 1.0047 | 0.00885 | -0.0287 | 113.5254
8 | 1.0587 | 0.0097 | -0.0272 | 109.1443
8.5 | 1.1104 | 0.01088 | -0.0254 | 102.0588
9 | 1.1596 | 0.0124 | -0.023 | 93.5161
9.5 | 1.2032 | 0.01461 | -0.02 | 82.3546
10 | 1.2349 | 0.01822 | -0.0156 | 67.7772
11 | 1.213 | 0.03174 | 0 | 38.2168
11.5 | 1.1571 | 0.03816 | 0.0093 | 30.3223
13 | 1.0641 | 0.07752 | -0.0139 | 13.7268
13.5 | 1.0161 | 0.09751 | -0.0246 | 10.4205
14 | 0.9888 | 0.11284 | -0.0334 | 8.7629
14.5 | 0.9481 | 0.13254 | -0.0449 | 7.1533
15 | 0.9381 | 0.14603 | -0.0526 | 6.424

## 103. Re 8M Mach 0.50 (1)
BIGFOIL.COM POLAR EXPORT
HN-456
HN-456 |  |  |  | Cl Max: | 1.164 | at alpha= | 20 | deg
JavaFoil+Calcfoil stall+Eppler ext transition |  |  |  | L/D Max: | 120.634 | at alpha= | 5 | deg
Re: | 8000000 |  |  | Cd Min: | 0.0054 | at alpha= | 1.5 | deg
Mach: | 0.5 |  |  | Cl=0 at alpha= | -1.4179 | deg
|  |  |  | @ Cl=0.1, Cd= | 0.0058947
|  |  |  | @ Cl=0.4, Cd= | 0.0054024
|  |  |  | @ Cl=0.6, Cd= | 0.0056881
alpha (deg) | Cl | Cd | Cm | Cl/Cd
-20 | -0.972 | 0.15097 | -0.015 | -6.441
-19.5 | -0.952 | 0.14578 | -0.016 | -6.53
-19 | -0.925 | 0.13953 | -0.016 | -6.633
-18.5 | -0.897 | 0.13599 | -0.015 | -6.599
-18 | -0.87 | 0.13195 | -0.015 | -6.593
-17.5 | -0.845 | 0.12684 | -0.015 | -6.659
-17 | -0.821 | 0.12781 | -0.016 | -6.426
-16.5 | -0.796 | 0.12021 | -0.016 | -6.619
-16 | -0.768 | 0.11627 | -0.016 | -6.606
-15.5 | -0.742 | 0.10883 | -0.016 | -6.819
-15 | -0.717 | 0.10131 | -0.016 | -7.076
-14.5 | -0.69 | 0.10886 | -0.016 | -6.342
-14 | -0.665 | 0.09982 | -0.016 | -6.659
-13.5 | -0.639 | 0.09104 | -0.016 | -7.024
-13 | -0.615 | 0.08273 | -0.017 | -7.439
-12.5 | -0.592 | 0.07467 | -0.018 | -7.934
-12 | -0.56 | 0.08466 | -0.016 | -6.613
-11.5 | -0.536 | 0.0735 | -0.017 | -7.298
-11 | -0.514 | 0.06445 | -0.019 | -7.983
-10.5 | -0.505 | 0.04678 | -0.023 | -10.794
-10 | -0.455 | 0.06804 | -0.016 | -6.688
-9.5 | -0.433 | 0.05754 | -0.019 | -7.516
-9 | -0.434 | 0.03252 | -0.026 | -13.343
-8.5 | -0.464 | 0.01021 | -0.033 | -45.44
-8 | -0.351 | 0.05116 | -0.017 | -6.856
-7.5 | -0.326 | 0.04586 | -0.019 | -7.117
-7 | -0.369 | 0.00892 | -0.034 | -41.345
-6.5 | -0.273 | 0.04142 | -0.019 | -6.59
-6 | -0.303 | 0.00879 | -0.035 | -34.531
-5.5 | -0.431 | 0.00827 | -0.035 | -52.07
-5 | -0.427 | 0.0083 | -0.036 | -51.523
-4.5 | -0.388 | 0.00782 | -0.036 | -49.588
-4 | -0.335 | 0.00787 | -0.036 | -42.508
-3.5 | -0.274 | 0.00809 | -0.037 | -33.921
-3 | -0.21 | 0.00772 | -0.037 | -27.251
-2.5 | -0.145 | 0.00709 | -0.037 | -20.407
-2 | -0.078 | 0.00668 | -0.038 | -11.671
-1.5 | -0.011 | 0.00633 | -0.038 | -1.722
-1 | 0.056 | 0.00605 | -0.039 | 9.301
-0.5 | 0.124 | 0.00581 | -0.039 | 21.267
0 | 0.191 | 0.00562 | -0.039 | 33.946
0.5 | 0.258 | 0.00552 | -0.04 | 46.694
1 | 0.325 | 0.00549 | -0.04 | 59.149
1.5 | 0.392 | 0.0054 | -0.04 | 72.574
2 | 0.459 | 0.00542 | -0.041 | 84.637
2.5 | 0.525 | 0.00546 | -0.041 | 96.07
3 | 0.59 | 0.00566 | -0.041 | 104.255
3.5 | 0.654 | 0.00584 | -0.042 | 111.915
4 | 0.714 | 0.00623 | -0.042 | 114.712
4.5 | 0.768 | 0.00643 | -0.042 | 119.519
5 | 0.812 | 0.00673 | -0.043 | 120.634
5.5 | 0.822 | 0.00705 | -0.043 | 116.61
6 | 0.694 | 0.0075 | -0.043 | 92.61
6.5 | 0.529 | 0.0076 | -0.044 | 69.556
7 | 0.561 | 0.01075 | -0.044 | 52.127
7.5 | 0.595 | 0.00799 | -0.044 | 74.483
8 | 0.589 | 0.01802 | -0.041 | 32.672
8.5 | 0.537 | 0.05455 | -0.026 | 9.849
9 | 0.685 | 0.01418 | -0.045 | 48.313
9.5 | 0.599 | 0.0558 | -0.03 | 10.736
10 | 0.613 | 0.07175 | -0.022 | 8.547
10.5 | 0.707 | 0.03416 | -0.039 | 20.693
11 | 0.676 | 0.06863 | -0.029 | 9.855
11.5 | 0.696 | 0.08182 | -0.025 | 8.501
12 | 0.734 | 0.07136 | -0.03 | 10.287
12.5 | 0.752 | 0.08257 | -0.027 | 9.111
13 | 0.776 | 0.09229 | -0.026 | 8.411
13.5 | 0.805 | 0.09732 | -0.028 | 8.277
14 | 0.83 | 0.09559 | -0.027 | 8.684
14.5 | 0.856 | 0.10376 | -0.027 | 8.251
15 | 0.887 | 0.10669 | -0.029 | 8.313
15.5 | 0.916 | 0.11181 | -0.03 | 8.193
16 | 0.937 | 0.11479 | -0.028 | 8.161
16.5 | 0.964 | 0.11985 | -0.029 | 8.045
17 | 0.995 | 0.12267 | -0.031 | 8.115
17.5 | 1.027 | 0.12533 | -0.032 | 8.194
18 | 1.05 | 0.13748 | -0.031 | 7.634
18.5 | 1.071 | 0.135 | -0.03 | 7.935
19 | 1.101 | 0.13886 | -0.032 | 7.932
19.5 | 1.133 | 0.14155 | -0.033 | 8.002
20 | 1.164 | 0.14374 | -0.034 | 8.101

## 104. Re 8M Mach 0.50 (2)
BIGFOIL.COM POLAR EXPORT
HN-456
HN-456 |  |  |  | Cl Max: | 1.0844 | at alpha= | 20 | deg
XFOIL ncrit=9 |  |  |  | L/D Max: | 118.665 | at alpha= | 5.5 | deg
Re: | 8000000 |  |  | Cd Min: | 0.30271 | at alpha= | 20 | deg
Mach: | 0.5 |  |  | Cl=0 at alpha= | -1.3771 | deg
|  |  |  | @ Cl=0.1, Cd= | 0.004662
|  |  |  | @ Cl=0.4, Cd= | 0.0048344
|  |  |  | @ Cl=0.6, Cd= | 0.0057477
alpha (deg) | Cl | Cd | Cm | Cl/Cd
-20 | -0.8641 | 0.27854 | 0.0745 | -3.1022
-19.5 | -0.8424 | 0.27 | 0.0697 | -3.12
-19 | -0.8212 | 0.26149 | 0.0649 | -3.1405
-18.5 | -0.8 | 0.25317 | 0.0602 | -3.1599
-18 | -0.7792 | 0.24467 | 0.0557 | -3.1847
-17.5 | -0.7587 | 0.23627 | 0.0513 | -3.2112
-17 | -0.7386 | 0.22794 | 0.047 | -3.2403
-16.5 | -0.7193 | 0.21964 | 0.043 | -3.2749
-16 | -0.7008 | 0.21133 | 0.0391 | -3.3161
-15.5 | -0.6826 | 0.20297 | 0.0354 | -3.3631
-15 | -0.6652 | 0.19468 | 0.0318 | -3.4169
-14.5 | -0.6508 | 0.18583 | 0.0281 | -3.5021
-14 | -0.6363 | 0.17706 | 0.0247 | -3.5937
-13.5 | -0.6222 | 0.16825 | 0.0212 | -3.6981
-13 | -0.611 | 0.15873 | 0.0177 | -3.8493
-12.5 | -0.6014 | 0.14932 | 0.0142 | -4.0276
-12 | -0.5924 | 0.14017 | 0.0108 | -4.2263
-11.5 | -0.5806 | 0.13223 | 0.0079 | -4.3908
-11 | -0.5779 | 0.12219 | 0.0039 | -4.7295
-10.5 | -0.5727 | 0.11316 | 0.0003 | -5.061
-10 | -0.5637 | 0.10531 | -0.003 | -5.3528
-9.5 | -0.5632 | 0.09581 | -0.0072 | -5.8783
-9 | -0.5644 | 0.08629 | -0.0119 | -6.5407
-8.5 | -0.5673 | 0.0769 | -0.0169 | -7.3771
-8 | -0.5768 | 0.06655 | -0.0235 | -8.6672
-7.5 | -0.5906 | 0.05536 | -0.0331 | -10.6684
-7 | -0.6037 | 0.0425 | -0.0464 | -14.2047
-6.5 | -0.5912 | 0.02887 | -0.056 | -20.478
-6 | -0.5663 | 0.01622 | -0.0588 | -34.9137
-5.5 | -0.5408 | 0.00888 | -0.0523 | -60.9009
-5 | -0.4815 | 0.00659 | -0.0482 | -73.0653
-4.5 | -0.414 | 0.00597 | -0.0459 | -69.3467
-4 | -0.3461 | 0.00567 | -0.0444 | -61.0406
-3.5 | -0.2787 | 0.00546 | -0.0432 | -51.044
-3 | -0.2119 | 0.0053 | -0.0424 | -39.9811
-2.5 | -0.1461 | 0.00511 | -0.0417 | -28.591
-2 | -0.0805 | 0.00495 | -0.0412 | -16.2626
-1.5 | -0.0158 | 0.00484 | -0.0407 | -3.2645
-1 | 0.0485 | 0.00467 | -0.0404 | 10.3854
-0.5 | 0.1131 | 0.00466 | -0.0401 | 24.2704
0 | 0.1771 | 0.00462 | -0.0398 | 38.3333
0.5 | 0.2411 | 0.00464 | -0.0395 | 51.9612
1 | 0.3051 | 0.00463 | -0.0392 | 65.8963
1.5 | 0.3694 | 0.00474 | -0.0388 | 77.9325
2 | 0.4342 | 0.00494 | -0.0384 | 87.8947
2.5 | 0.4987 | 0.00525 | -0.0377 | 94.9905
3 | 0.5639 | 0.00556 | -0.0369 | 101.4209
3.5 | 0.6293 | 0.0059 | -0.0359 | 106.661
4 | 0.6948 | 0.00631 | -0.0346 | 110.1109
4.5 | 0.7615 | 0.00665 | -0.033 | 114.5113
5 | 0.8277 | 0.00709 | -0.0309 | 116.7419
5.5 | 0.8888 | 0.00749 | -0.027 | 118.6649
6 | 0.9604 | 0.0088 | -0.0245 | 109.1364
6.5 | 1.0051 | 0.01247 | -0.0173 | 80.6014
7 | 1.017 | 0.0198 | -0.0083 | 51.3636
7.5 | 1.0024 | 0.02813 | 0.0002 | 35.6346
8 | 0.9673 | 0.03457 | 0.0091 | 27.9809
8.5 | 0.9242 | 0.04226 | 0.0111 | 21.8694
9 | 0.8932 | 0.05385 | 0.0022 | 16.5868
9.5 | 0.872 | 0.07029 | -0.0106 | 12.4057
10 | 0.8514 | 0.08432 | -0.0196 | 10.0972
10.5 | 0.8329 | 0.09796 | -0.0281 | 8.5024
11 | 0.8228 | 0.11072 | -0.0358 | 7.4314
11.5 | 0.8158 | 0.12378 | -0.0435 | 6.5907
12 | 0.8146 | 0.13646 | -0.0507 | 5.9695
12.5 | 0.816 | 0.1495 | -0.0578 | 5.4582
13 | 0.824 | 0.16135 | -0.0642 | 5.1069
13.5 | 0.8358 | 0.17244 | -0.0702 | 4.8469
14 | 0.8507 | 0.18277 | -0.0758 | 4.6545
14.5 | 0.868 | 0.19245 | -0.0813 | 4.5103
15 | 0.8829 | 0.20368 | -0.0873 | 4.3347
15.5 | 0.9018 | 0.21328 | -0.0926 | 4.2282
16 | 0.9199 | 0.22405 | -0.0983 | 4.1058
16.5 | 0.9387 | 0.23483 | -0.1039 | 3.9974
17 | 0.9588 | 0.24501 | -0.1094 | 3.9133
17.5 | 0.9793 | 0.25492 | -0.1149 | 3.8416
18 | 0.9991 | 0.26511 | -0.1206 | 3.7686
18.5 | 1.0203 | 0.27465 | -0.1261 | 3.7149
19 | 1.0416 | 0.28397 | -0.1315 | 3.668
19.5 | 1.063 | 0.29332 | -0.137 | 3.624
20 | 1.0844 | 0.30271 | -0.1425 | 3.5823

## 105. Re 10M Mach 0.00 (1)
BIGFOIL.COM POLAR EXPORT
HN-456
HN-456 |  |  |  | Cl Max: | 0.893 | at alpha= | 8 | deg
JavaFoil+Calcfoil stall+Eppler ext transition |  |  |  | L/D Max: | 135.761 | at alpha= | 7 | deg
Re: | 10000000 |  |  | Cd Min: | 0.00524 | at alpha= | 2.5 | deg
Mach: | 0 |  |  | Cl=0 at alpha= | -1.4224 | deg
|  |  |  | @ Cl=0.1, Cd= | 0.0056866
|  |  |  | @ Cl=0.4, Cd= | 0.0052496
|  |  |  | @ Cl=0.6, Cd= | 0.0641
alpha (deg) | Cl | Cd | Cm | Cl/Cd
-14 | -0.335 | 0.09218 | -0.014 | -3.638
-13.5 | -0.357 | 0.08813 | -0.014 | -4.046
-13 | -0.378 | 0.08345 | -0.014 | -4.535
-12.5 | -0.401 | 0.07835 | -0.014 | -5.114
-12 | -0.422 | 0.07408 | -0.014 | -5.7
-11.5 | -0.444 | 0.06917 | -0.015 | -6.412
-11 | -0.464 | 0.06413 | -0.016 | -7.231
-10.5 | -0.481 | 0.05948 | -0.016 | -8.094
-10 | -0.499 | 0.053 | -0.018 | -9.41
-9.5 | -0.578 | 0.01538 | -0.026 | -37.571
-9 | -0.622 | 0.00862 | -0.028 | -72.147
-8.5 | -0.62 | 0.00866 | -0.029 | -71.662
-8 | -0.611 | 0.00845 | -0.029 | -72.227
-7.5 | -0.593 | 0.00808 | -0.029 | -73.396
-7 | -0.568 | 0.00782 | -0.03 | -72.658
-6.5 | -0.536 | 0.00753 | -0.03 | -71.196
-6 | -0.495 | 0.00771 | -0.03 | -64.19
-5.5 | -0.449 | 0.00743 | -0.031 | -60.496
-5 | -0.401 | 0.00768 | -0.031 | -52.15
-4.5 | -0.349 | 0.00826 | -0.031 | -42.273
-4 | -0.295 | 0.00786 | -0.031 | -37.555
-3.5 | -0.24 | 0.00752 | -0.032 | -31.873
-3 | -0.183 | 0.00704 | -0.032 | -25.999
-2.5 | -0.125 | 0.00668 | -0.032 | -18.778
-2 | -0.068 | 0.00633 | -0.033 | -10.668
-1.5 | -0.009 | 0.00609 | -0.033 | -1.551
-1 | 0.049 | 0.00588 | -0.033 | 8.301
-0.5 | 0.107 | 0.00566 | -0.034 | 18.919
0 | 0.165 | 0.0055 | -0.034 | 30.057
0.5 | 0.223 | 0.00539 | -0.034 | 41.427
1 | 0.282 | 0.00534 | -0.035 | 52.772
1.5 | 0.34 | 0.00525 | -0.035 | 64.651
2 | 0.398 | 0.00525 | -0.035 | 75.747
2.5 | 0.455 | 0.00524 | -0.036 | 86.789
3 | 0.512 | 0.0053 | -0.036 | 96.762
3.5 | 0.569 | 0.00536 | -0.036 | 106.174
4 | 0.624 | 0.00548 | -0.036 | 113.906
4.5 | 0.677 | 0.00573 | -0.037 | 118.258
5 | 0.728 | 0.00583 | -0.037 | 124.872
5.5 | 0.774 | 0.00599 | -0.037 | 129.238
6 | 0.813 | 0.00611 | -0.038 | 133.134
6.5 | 0.846 | 0.00625 | -0.038 | 135.349
7 | 0.871 | 0.00641 | -0.038 | 135.761
7.5 | 0.887 | 0.00658 | -0.038 | 134.814
8 | 0.893 | 0.00674 | -0.039 | 132.597
8.5 | 0.891 | 0.0069 | -0.039 | 129.141
9 | 0.88 | 0.00708 | -0.039 | 124.305
9.5 | 0.861 | 0.00736 | -0.04 | 116.989
10 | 0.835 | 0.00768 | -0.04 | 108.739
10.5 | 0.802 | 0.01123 | -0.04 | 71.398
11 | 0.761 | 0.01283 | -0.04 | 59.296
11.5 | 0.709 | 0.01499 | -0.039 | 47.281
12 | 0.636 | 0.02481 | -0.037 | 25.634
12.5 | 0.557 | 0.0504 | -0.032 | 11.055
13 | 0.51 | 0.0641 | -0.03 | 7.961

## 106. Re 10M Mach 0.00 (2)
BIGFOIL.COM POLAR EXPORT
HN-456
HN-456 |  |  |  | Cl Max: | 1.5688 | at alpha= | 14.5 | deg
XFOIL ncrit=9 |  |  |  | L/D Max: | 124.02 | at alpha= | 6.5 | deg
Re: | 10000000 |  |  | Cd Min: | 0.06411 | at alpha= | 17 | deg
Mach: | 0 |  |  | Cl=0 at alpha= | -1.3871 | deg
|  |  |  | @ Cl=0.1, Cd= | 0.0045904
|  |  |  | @ Cl=0.4, Cd= | 0.0048557
|  |  |  | @ Cl=0.6, Cd= | 0.005707
alpha (deg) | Cl | Cd | Cm | Cl/Cd
-18 | -1.4819 | 0.04095 | -0.0495 | -36.188
-17.5 | -1.4891 | 0.03387 | -0.0542 | -43.9652
-17 | -1.4932 | 0.02872 | -0.0555 | -51.9916
-16.5 | -1.4751 | 0.0267 | -0.0536 | -55.2472
-16 | -1.4662 | 0.02441 | -0.049 | -60.0655
-15.5 | -1.4412 | 0.02239 | -0.0463 | -64.368
-15 | -1.4072 | 0.02093 | -0.0443 | -67.2336
-14.5 | -1.3708 | 0.01948 | -0.0425 | -70.3696
-14 | -1.3292 | 0.0185 | -0.0411 | -71.8486
-13.5 | -1.2891 | 0.01721 | -0.0394 | -74.9041
-13 | -1.2433 | 0.01661 | -0.0383 | -74.8525
-12.5 | -1.2004 | 0.01553 | -0.0368 | -77.2956
-12 | -1.1579 | 0.01439 | -0.0351 | -80.4656
-11.5 | -1.1127 | 0.01379 | -0.0336 | -80.6889
-11 | -1.0679 | 0.01288 | -0.032 | -82.9115
-10.5 | -1.0113 | 0.01196 | -0.033 | -84.5569
-10 | -0.9529 | 0.01143 | -0.0341 | -83.3683
-9.5 | -0.8953 | 0.0105 | -0.0352 | -85.2667
-8.5 | -0.776 | 0.00914 | -0.0379 | -84.9015
-8 | -0.7204 | 0.00813 | -0.0383 | -88.6101
-7.5 | -0.6639 | 0.00721 | -0.0387 | -92.0804
-6.5 | -0.5602 | 0.00609 | -0.0371 | -91.9869
-5.5 | -0.453 | 0.00564 | -0.0362 | -80.3191
-5 | -0.3985 | 0.0055 | -0.0359 | -72.4545
-4.5 | -0.3436 | 0.00534 | -0.0357 | -64.3446
-4 | -0.2885 | 0.0052 | -0.0356 | -55.4808
-3.5 | -0.2333 | 0.00511 | -0.0355 | -45.6556
-3 | -0.1781 | 0.005 | -0.0354 | -35.62
-2.5 | -0.1227 | 0.00486 | -0.0353 | -25.2469
-2 | -0.0677 | 0.00479 | -0.0352 | -14.1336
-1.5 | -0.0124 | 0.0047 | -0.0352 | -2.6383
-1 | 0.0425 | 0.00459 | -0.0351 | 9.2593
-0.5 | 0.0976 | 0.00459 | -0.035 | 21.2636
0 | 0.1526 | 0.0046 | -0.035 | 33.1739
0.5 | 0.2078 | 0.00454 | -0.035 | 45.7709
1 | 0.2626 | 0.0046 | -0.0349 | 57.087
1.5 | 0.3175 | 0.00462 | -0.0349 | 68.7229
2 | 0.3723 | 0.00478 | -0.0348 | 77.887
2.5 | 0.4272 | 0.00493 | -0.0347 | 86.6531
3 | 0.482 | 0.00516 | -0.0345 | 93.4109
3.5 | 0.5366 | 0.00539 | -0.0344 | 99.5547
4 | 0.5909 | 0.00566 | -0.0341 | 104.3993
4.5 | 0.6451 | 0.00594 | -0.0339 | 108.6027
5 | 0.6993 | 0.00615 | -0.0336 | 113.7073
5.5 | 0.7529 | 0.00636 | -0.0332 | 118.3805
6 | 0.8019 | 0.00657 | -0.0318 | 122.0548
6.5 | 0.8607 | 0.00694 | -0.0326 | 124.0202
7 | 0.9134 | 0.00746 | -0.0321 | 122.4397
7.5 | 0.9657 | 0.00801 | -0.0315 | 120.5618
8 | 1.0174 | 0.00862 | -0.0309 | 118.0278
8.5 | 1.0678 | 0.0094 | -0.0301 | 113.5957
9 | 1.1171 | 0.01031 | -0.0291 | 108.3511
9.5 | 1.1645 | 0.01144 | -0.0279 | 101.792
10 | 1.2097 | 0.0128 | -0.0263 | 94.5078
10.5 | 1.2517 | 0.01451 | -0.0244 | 86.2646
11 | 1.2877 | 0.01688 | -0.0218 | 76.2855
11.5 | 1.3172 | 0.01981 | -0.0185 | 66.4917
12 | 1.3773 | 0.01869 | -0.0194 | 73.6918
12.5 | 1.4102 | 0.02076 | -0.0167 | 67.9287
13 | 1.4531 | 0.02149 | -0.0153 | 67.6175
13.5 | 1.4925 | 0.02244 | -0.0135 | 66.5107
14 | 1.5313 | 0.02326 | -0.0117 | 65.834
14.5 | 1.5688 | 0.02402 | -0.0097 | 65.3122
15 | 1.5482 | 0.02735 | 0.0003 | 56.6069
15.5 | 1.5387 | 0.03058 | 0.0062 | 50.3172
16 | 1.5454 | 0.03339 | 0.009 | 46.2833
16.5 | 1.5469 | 0.03728 | 0.0104 | 41.4941
17 | 1.4031 | 0.06411 | -0.0024 | 21.8858

## 107. Re 10M Mach 0.10 (1)
BIGFOIL.COM POLAR EXPORT
HN-456
HN-456 |  |  |  | Cl Max: | 0.888 | at alpha= | 8 | deg
JavaFoil+Calcfoil stall+Eppler ext transition |  |  |  | L/D Max: | 134.961 | at alpha= | 7 | deg
Re: | 10000000 |  |  | Cd Min: | 0.00525 | at alpha= | 2 | deg
Mach: | 0.1 |  |  | Cl=0 at alpha= | -1.4224 | deg
|  |  |  | @ Cl=0.1, Cd= | 0.0056898
|  |  |  | @ Cl=0.4, Cd= | 0.00525
|  |  |  | @ Cl=0.6, Cd= | 0.07146
alpha (deg) | Cl | Cd | Cm | Cl/Cd
-13.5 | -0.319 | 0.08883 | -0.014 | -3.586
-13 | -0.343 | 0.08404 | -0.014 | -4.08
-12.5 | -0.368 | 0.07892 | -0.014 | -4.662
-12 | -0.393 | 0.07486 | -0.014 | -5.243
-11.5 | -0.417 | 0.07046 | -0.014 | -5.914
-11 | -0.44 | 0.06546 | -0.015 | -6.723
-10.5 | -0.461 | 0.06108 | -0.016 | -7.548
-10 | -0.48 | 0.05547 | -0.017 | -8.662
-9.5 | -0.509 | 0.04125 | -0.021 | -12.332
-9 | -0.611 | 0.00837 | -0.028 | -72.963
-8.5 | -0.613 | 0.00873 | -0.029 | -70.205
-8 | -0.606 | 0.00846 | -0.029 | -71.661
-7.5 | -0.591 | 0.00816 | -0.029 | -72.417
-7 | -0.568 | 0.00784 | -0.03 | -72.413
-6.5 | -0.537 | 0.0076 | -0.03 | -70.636
-6 | -0.496 | 0.00775 | -0.03 | -63.988
-5.5 | -0.451 | 0.00747 | -0.031 | -60.342
-5 | -0.402 | 0.00773 | -0.031 | -52.054
-4.5 | -0.351 | 0.00827 | -0.031 | -42.397
-4 | -0.297 | 0.00788 | -0.032 | -37.629
-3.5 | -0.241 | 0.00754 | -0.032 | -31.96
-3 | -0.184 | 0.00705 | -0.032 | -26.078
-2.5 | -0.126 | 0.0067 | -0.033 | -18.836
-2 | -0.068 | 0.00635 | -0.033 | -10.703
-1.5 | -0.009 | 0.0061 | -0.033 | -1.557
-1 | 0.049 | 0.00588 | -0.034 | 8.333
-0.5 | 0.108 | 0.00566 | -0.034 | 18.991
0 | 0.166 | 0.0055 | -0.034 | 30.18
0.5 | 0.225 | 0.0054 | -0.034 | 41.592
1 | 0.283 | 0.00534 | -0.035 | 52.994
1.5 | 0.341 | 0.00526 | -0.035 | 64.891
2 | 0.4 | 0.00525 | -0.035 | 76.044
2.5 | 0.457 | 0.00525 | -0.036 | 87.095
3 | 0.515 | 0.00532 | -0.036 | 96.888
3.5 | 0.572 | 0.00537 | -0.036 | 106.483
4 | 0.627 | 0.00549 | -0.037 | 114.212
4.5 | 0.681 | 0.00574 | -0.037 | 118.563
5 | 0.732 | 0.00585 | -0.037 | 125.048
5.5 | 0.777 | 0.00601 | -0.038 | 129.267
6 | 0.816 | 0.00614 | -0.038 | 132.945
6.5 | 0.847 | 0.00628 | -0.038 | 134.87
7 | 0.871 | 0.00645 | -0.038 | 134.961
7.5 | 0.884 | 0.00662 | -0.039 | 133.539
8 | 0.888 | 0.00678 | -0.039 | 130.898
8.5 | 0.882 | 0.00696 | -0.039 | 126.78
9 | 0.866 | 0.00715 | -0.039 | 121.242
9.5 | 0.842 | 0.00743 | -0.04 | 113.435
10 | 0.811 | 0.00778 | -0.04 | 104.18
10.5 | 0.77 | 0.01076 | -0.04 | 71.636
11 | 0.722 | 0.01333 | -0.04 | 54.147
11.5 | 0.658 | 0.01729 | -0.039 | 38.044
12 | 0.57 | 0.03643 | -0.035 | 15.659
12.5 | 0.505 | 0.05774 | -0.031 | 8.752
13 | 0.458 | 0.07146 | -0.028 | 6.408

## 108. Re 10M Mach 0.10 (2)
BIGFOIL.COM POLAR EXPORT
HN-456
HN-456 |  |  |  | Cl Max: | 1.556 | at alpha= | 14.5 | deg
XFOIL ncrit=9 |  |  |  | L/D Max: | 123.906 | at alpha= | 6.5 | deg
Re: | 10000000 |  |  | Cd Min: | 0.20769 | at alpha= | -18 | deg
Mach: | 0.1 |  |  | Cl=0 at alpha= | -1.387 | deg
|  |  |  | @ Cl=0.1, Cd= | 0.0045903
|  |  |  | @ Cl=0.4, Cd= | 0.0048544
|  |  |  | @ Cl=0.6, Cd= | 0.0056992
alpha (deg) | Cl | Cd | Cm | Cl/Cd
-18 | -0.7472 | 0.20769 | 0.0447 | -3.5977
-17 | -1.3942 | 0.04412 | -0.0482 | -31.6002
-16.5 | -1.3938 | 0.03714 | -0.0537 | -37.5283
-16 | -1.418 | 0.02948 | -0.0568 | -48.1004
-15.5 | -1.4233 | 0.02596 | -0.0522 | -54.8267
-15 | -1.3993 | 0.02381 | -0.0493 | -58.7694
-14.5 | -1.3698 | 0.02177 | -0.0468 | -62.9215
-14 | -1.3312 | 0.02045 | -0.0448 | -65.0954
-13.5 | -1.2943 | 0.01873 | -0.0427 | -69.103
-13 | -1.2489 | 0.01797 | -0.0412 | -69.4992
-12.5 | -1.2071 | 0.01664 | -0.0394 | -72.5421
-12 | -1.1652 | 0.01527 | -0.0374 | -76.3065
-11.5 | -1.1196 | 0.01457 | -0.0357 | -76.8428
-11 | -1.0769 | 0.01356 | -0.0334 | -79.4174
-10.5 | -1.0198 | 0.01252 | -0.0342 | -81.4537
-10 | -0.9606 | 0.01193 | -0.0352 | -80.5197
-9.5 | -0.9025 | 0.0109 | -0.0362 | -82.7982
-9 | -0.8432 | 0.01003 | -0.0373 | -84.0678
-8 | -0.7257 | 0.00831 | -0.039 | -87.3285
-7 | -0.6157 | 0.00666 | -0.0386 | -92.4474
-6.5 | -0.5641 | 0.00614 | -0.0375 | -91.873
-5.5 | -0.4561 | 0.00567 | -0.0365 | -80.4409
-5 | -0.4011 | 0.00552 | -0.0362 | -72.663
-4.5 | -0.3458 | 0.00535 | -0.036 | -64.6355
-4 | -0.2903 | 0.00521 | -0.0358 | -55.7198
-3.5 | -0.2347 | 0.00512 | -0.0357 | -45.8398
-3 | -0.1792 | 0.00501 | -0.0356 | -35.7685
-2.5 | -0.1234 | 0.00487 | -0.0355 | -25.3388
-2 | -0.0681 | 0.00479 | -0.0354 | -14.2171
-1.5 | -0.0125 | 0.0047 | -0.0353 | -2.6596
-0.5 | 0.0981 | 0.00459 | -0.0352 | 21.3725
0 | 0.1534 | 0.0046 | -0.0352 | 33.3478
0.5 | 0.2089 | 0.00454 | -0.0351 | 46.0132
1 | 0.264 | 0.0046 | -0.0351 | 57.3913
1.5 | 0.3192 | 0.00463 | -0.035 | 68.9417
2 | 0.3743 | 0.00478 | -0.0349 | 78.3054
2.5 | 0.4296 | 0.00494 | -0.0348 | 86.9636
3 | 0.4847 | 0.00516 | -0.0346 | 93.9341
3.5 | 0.5397 | 0.0054 | -0.0344 | 99.9444
4 | 0.5943 | 0.00567 | -0.0342 | 104.8148
4.5 | 0.6489 | 0.00595 | -0.0339 | 109.0588
5 | 0.7035 | 0.00617 | -0.0336 | 114.0194
5.5 | 0.7574 | 0.00639 | -0.0332 | 118.529
6 | 0.8066 | 0.00661 | -0.0316 | 122.0272
6.5 | 0.8661 | 0.00699 | -0.0325 | 123.9056
7 | 0.9193 | 0.00752 | -0.0319 | 122.2473
7.5 | 0.972 | 0.0081 | -0.0312 | 120
8 | 1.024 | 0.00876 | -0.0304 | 116.895
8.5 | 1.0745 | 0.00961 | -0.0294 | 111.8106
9 | 1.1236 | 0.01063 | -0.0282 | 105.7008
9.5 | 1.1703 | 0.01195 | -0.0267 | 97.9331
10 | 1.2135 | 0.0137 | -0.0247 | 88.5766
10.5 | 1.2507 | 0.01614 | -0.0219 | 77.4907
11.5 | 1.3387 | 0.01856 | -0.0188 | 72.1282
12 | 1.3841 | 0.01938 | -0.0174 | 71.419
12.5 | 1.4145 | 0.02171 | -0.0142 | 65.1543
13 | 1.4542 | 0.02277 | -0.0122 | 63.8647
13.5 | 1.4905 | 0.02394 | -0.0098 | 62.2598
14 | 1.5254 | 0.02499 | -0.0073 | 61.0404
14.5 | 1.556 | 0.02561 | -0.0036 | 60.7575
15 | 1.5125 | 0.0305 | 0.0071 | 49.5902
15.5 | 1.4805 | 0.0366 | 0.0111 | 40.4508
16 | 1.483 | 0.04107 | 0.0113 | 36.1091
16.5 | 1.4716 | 0.04833 | 0.0088 | 30.449

## 109. Re 10M Mach 0.25 (1)
BIGFOIL.COM POLAR EXPORT
HN-456
HN-456 |  |  |  | Cl Max: | 0.863 | at alpha= | 7 | deg
JavaFoil+Calcfoil stall+Eppler ext transition |  |  |  | L/D Max: | 131.85 | at alpha= | 6.5 | deg
Re: | 10000000 |  |  | Cd Min: | 0.00529 | at alpha= | 2 | deg
Mach: | 0.25 |  |  | Cl=0 at alpha= | -1.4167 | deg
|  |  |  | @ Cl=0.1, Cd= | 0.07549
|  |  |  | @ Cl=0.4, Cd= | 0.07549
|  |  |  | @ Cl=0.6, Cd= | 0.07549
alpha (deg) | Cl | Cd | Cm | Cl/Cd
-12.5 | -0.062 | 0.08226 | -0.014 | -0.758
-12 | -0.06 | 0.07708 | -0.014 | -0.774
-11.5 | -0.156 | 0.07278 | -0.015 | -2.143
-11 | -0.227 | 0.06866 | -0.015 | -3.304
-10.5 | -0.286 | 0.06494 | -0.015 | -4.411
-10 | -0.339 | 0.06141 | -0.015 | -5.515
-9.5 | -0.384 | 0.057 | -0.016 | -6.738
-9 | -0.422 | 0.0514 | -0.017 | -8.214
-8.5 | -0.476 | 0.03007 | -0.024 | -15.836
-8 | -0.567 | 0.00902 | -0.03 | -62.855
-7.5 | -0.57 | 0.00848 | -0.03 | -67.258
-7 | -0.56 | 0.00814 | -0.031 | -68.758
-6.5 | -0.537 | 0.0078 | -0.031 | -68.88
-6 | -0.501 | 0.00797 | -0.031 | -62.811
-5.5 | -0.458 | 0.00765 | -0.032 | -59.918
-5 | -0.41 | 0.00735 | -0.032 | -55.876
-4.5 | -0.359 | 0.00759 | -0.032 | -47.275
-4 | -0.304 | 0.00798 | -0.033 | -38.096
-3.5 | -0.247 | 0.00763 | -0.033 | -32.392
-3 | -0.189 | 0.00713 | -0.033 | -26.487
-2.5 | -0.13 | 0.00677 | -0.034 | -19.137
-2 | -0.07 | 0.00641 | -0.034 | -10.885
-1.5 | -0.01 | 0.00615 | -0.034 | -1.586
-1 | 0.05 | 0.00592 | -0.034 | 8.502
-0.5 | 0.111 | 0.0057 | -0.035 | 19.381
0 | 0.171 | 0.00554 | -0.035 | 30.824
0.5 | 0.231 | 0.00543 | -0.035 | 42.487
1 | 0.291 | 0.00537 | -0.036 | 54.143
1.5 | 0.351 | 0.0053 | -0.036 | 66.109
2 | 0.411 | 0.00529 | -0.036 | 77.659
2.5 | 0.47 | 0.00529 | -0.037 | 88.858
3 | 0.529 | 0.00538 | -0.037 | 98.395
3.5 | 0.587 | 0.00543 | -0.037 | 108.164
4 | 0.644 | 0.00558 | -0.038 | 115.351
4.5 | 0.698 | 0.00582 | -0.038 | 119.91
5 | 0.749 | 0.00595 | -0.038 | 125.904
5.5 | 0.793 | 0.00613 | -0.039 | 129.407
6 | 0.828 | 0.00628 | -0.039 | 131.813
6.5 | 0.852 | 0.00646 | -0.039 | 131.85
7 | 0.863 | 0.00667 | -0.039 | 129.452
7.5 | 0.86 | 0.00688 | -0.04 | 124.997
8 | 0.839 | 0.00693 | -0.04 | 121.155
8.5 | 0.802 | 0.00729 | -0.04 | 109.953
9 | 0.748 | 0.0076 | -0.041 | 98.457
9.5 | 0.676 | 0.01118 | -0.041 | 60.492
10 | 0.586 | 0.01347 | -0.04 | 43.489
10.5 | 0.472 | 0.01955 | -0.038 | 24.171
11 | 0.338 | 0.0534 | -0.03 | 6.32
11.5 | 0.236 | 0.06745 | -0.026 | 3.506
12 | 0.077 | 0.07549 | -0.024 | 1.014

## 110. Re 10M Mach 0.25 (2)
BIGFOIL.COM POLAR EXPORT
HN-456
HN-456 |  |  |  | Cl Max: | 1.2664 | at alpha= | 11 | deg
XFOIL ncrit=9 |  |  |  | L/D Max: | 122.753 | at alpha= | 6.5 | deg
Re: | 10000000 |  |  | Cd Min: | 0.17911 | at alpha= | -15.5 | deg
Mach: | 0.25 |  |  | Cl=0 at alpha= | -1.3849 | deg
|  |  |  | @ Cl=0.1, Cd= | 0.00461
|  |  |  | @ Cl=0.4, Cd= | 0.0048507
|  |  |  | @ Cl=0.6, Cd= | 0.0056934
alpha (deg) | Cl | Cd | Cm | Cl/Cd
-15.5 | -0.6836 | 0.17911 | 0.0304 | -3.8166
-15 | -0.6728 | 0.17132 | 0.0271 | -3.9272
-14.5 | -0.6634 | 0.1634 | 0.0239 | -4.06
-14 | -0.6515 | 0.15651 | 0.021 | -4.1627
-13.5 | -0.6454 | 0.14777 | 0.0177 | -4.3676
-12 | -0.7462 | 0.0953 | -0.006 | -7.83
-11 | -0.8878 | 0.04425 | -0.0487 | -20.0633
-10.5 | -0.9523 | 0.0317 | -0.0476 | -30.041
-10 | -0.9519 | 0.02494 | -0.0436 | -38.1676
-9.5 | -0.9263 | 0.01791 | -0.0424 | -51.7197
-9 | -0.8725 | 0.01444 | -0.0428 | -60.4224
-8.5 | -0.8122 | 0.01228 | -0.0434 | -66.1401
-8 | -0.7525 | 0.01013 | -0.0437 | -74.2843
-7 | -0.6397 | 0.00716 | -0.0421 | -89.3436
-6.5 | -0.5858 | 0.00653 | -0.0405 | -89.709
-6 | -0.5302 | 0.00609 | -0.0393 | -87.0608
-5.5 | -0.473 | 0.00584 | -0.0386 | -80.9932
-5 | -0.4159 | 0.00561 | -0.038 | -74.1355
-4.5 | -0.3583 | 0.00541 | -0.0376 | -66.2292
-4 | -0.3005 | 0.00528 | -0.0373 | -56.9129
-3.5 | -0.2428 | 0.00517 | -0.037 | -46.9632
-3 | -0.1853 | 0.00504 | -0.0367 | -36.7659
-2.5 | -0.1277 | 0.00489 | -0.0366 | -26.1145
-2 | -0.0705 | 0.00481 | -0.0364 | -14.657
-1.5 | -0.0131 | 0.00472 | -0.0363 | -2.7754
-1 | 0.0438 | 0.00461 | -0.0362 | 9.5011
-0.5 | 0.1008 | 0.00461 | -0.0361 | 21.8655
0 | 0.1578 | 0.00461 | -0.036 | 34.2299
0.5 | 0.215 | 0.00456 | -0.036 | 47.1491
1 | 0.2717 | 0.00462 | -0.0359 | 58.8095
1.5 | 0.3285 | 0.00465 | -0.0358 | 70.6452
2 | 0.3855 | 0.00481 | -0.0356 | 80.1455
2.5 | 0.4425 | 0.00497 | -0.0354 | 89.0342
3 | 0.4995 | 0.00521 | -0.0352 | 95.8733
3.5 | 0.5564 | 0.00547 | -0.0349 | 101.7185
4 | 0.613 | 0.00576 | -0.0345 | 106.4236
4.5 | 0.67 | 0.00603 | -0.0341 | 111.1111
5 | 0.7268 | 0.00627 | -0.0336 | 115.9171
5.5 | 0.7829 | 0.00654 | -0.0328 | 119.7095
6 | 0.8334 | 0.00682 | -0.0307 | 122.1994
6.5 | 0.8961 | 0.0073 | -0.0313 | 122.7534
7 | 0.952 | 0.00787 | -0.0303 | 120.9657
7.5 | 1.0067 | 0.00864 | -0.029 | 116.5162
8 | 1.0603 | 0.00957 | -0.0274 | 110.7941
8.5 | 1.111 | 0.01091 | -0.0254 | 101.8332
9 | 1.1573 | 0.01283 | -0.0227 | 90.2027
9.5 | 1.1901 | 0.01654 | -0.0182 | 71.9528
10 | 1.2266 | 0.01941 | -0.0146 | 63.1942
10.5 | 1.2524 | 0.02312 | -0.0101 | 54.1696
11 | 1.2664 | 0.02732 | -0.0048 | 46.3543
11.5 | 1.2374 | 0.03262 | 0.005 | 37.9338
12 | 1.2225 | 0.03653 | 0.0107 | 33.4656
12.5 | 1.114 | 0.05452 | 0.0034 | 20.4329
13 | 1.0974 | 0.0686 | -0.0076 | 15.9971
13.5 | 1.057 | 0.08881 | -0.0193 | 11.9018
14 | 1.0178 | 0.10636 | -0.0292 | 9.5694
14.5 | 0.9801 | 0.12463 | -0.04 | 7.8641
15 | 0.8265 | 0.14515 | -0.0591 | 5.6941
15.5 | 0.7905 | 0.16054 | -0.0687 | 4.924

## 111. Re 10M Mach 0.50 (1)
BIGFOIL.COM POLAR EXPORT
HN-456
HN-456 |  |  |  | Cl Max: | 1.164 | at alpha= | 20 | deg
JavaFoil+Calcfoil stall+Eppler ext transition |  |  |  | L/D Max: | 124.237 | at alpha= | 5 | deg
Re: | 10000000 |  |  | Cd Min: | 0.00545 | at alpha= | 2 | deg
Mach: | 0.5 |  |  | Cl=0 at alpha= | -1.4179 | deg
|  |  |  | @ Cl=0.1, Cd= | 0.0059418
|  |  |  | @ Cl=0.4, Cd= | 0.0054852
|  |  |  | @ Cl=0.6, Cd= | 0.0056403
alpha (deg) | Cl | Cd | Cm | Cl/Cd
-20 | -0.973 | 0.14943 | -0.015 | -6.512
-19.5 | -0.953 | 0.14222 | -0.016 | -6.704
-19 | -0.927 | 0.13574 | -0.016 | -6.832
-18.5 | -0.899 | 0.13293 | -0.016 | -6.763
-18 | -0.871 | 0.12965 | -0.015 | -6.72
-17.5 | -0.845 | 0.12612 | -0.015 | -6.7
-17 | -0.822 | 0.12526 | -0.016 | -6.562
-16.5 | -0.797 | 0.11709 | -0.016 | -6.806
-16 | -0.769 | 0.11366 | -0.016 | -6.767
-15.5 | -0.744 | 0.10622 | -0.016 | -7
-15 | -0.719 | 0.09855 | -0.016 | -7.294
-14.5 | -0.691 | 0.10664 | -0.016 | -6.476
-14 | -0.666 | 0.09709 | -0.016 | -6.857
-13.5 | -0.641 | 0.08861 | -0.017 | -7.234
-13 | -0.619 | 0.07927 | -0.018 | -7.802
-12.5 | -0.599 | 0.06853 | -0.02 | -8.743
-12 | -0.561 | 0.08296 | -0.016 | -6.756
-11.5 | -0.538 | 0.07151 | -0.018 | -7.519
-11 | -0.518 | 0.06064 | -0.02 | -8.548
-10.5 | -0.53 | 0.03054 | -0.027 | -17.36
-10 | -0.455 | 0.06711 | -0.016 | -6.786
-9.5 | -0.434 | 0.0555 | -0.019 | -7.828
-9 | -0.47 | 0.01565 | -0.03 | -30.006
-8.5 | -0.465 | 0.00981 | -0.033 | -47.428
-8 | -0.351 | 0.05039 | -0.018 | -6.974
-7.5 | -0.329 | 0.04363 | -0.021 | -7.532
-7 | -0.369 | 0.00921 | -0.034 | -40.047
-6.5 | -0.277 | 0.03716 | -0.023 | -7.462
-6 | -0.303 | 0.00861 | -0.035 | -35.26
-5.5 | -0.431 | 0.0081 | -0.035 | -53.153
-5 | -0.427 | 0.00809 | -0.036 | -52.855
-4.5 | -0.388 | 0.00771 | -0.036 | -50.342
-4 | -0.335 | 0.00779 | -0.036 | -42.948
-3.5 | -0.274 | 0.00804 | -0.037 | -34.118
-3 | -0.21 | 0.00766 | -0.037 | -27.468
-2.5 | -0.145 | 0.00713 | -0.037 | -20.274
-2 | -0.078 | 0.00669 | -0.038 | -11.65
-1.5 | -0.011 | 0.00636 | -0.038 | -1.715
-1 | 0.056 | 0.00611 | -0.039 | 9.218
-0.5 | 0.124 | 0.00585 | -0.039 | 21.114
0 | 0.191 | 0.00568 | -0.039 | 33.581
0.5 | 0.258 | 0.00558 | -0.04 | 46.252
1 | 0.325 | 0.00551 | -0.04 | 59.01
1.5 | 0.392 | 0.00549 | -0.04 | 71.342
2 | 0.459 | 0.00545 | -0.041 | 84.177
2.5 | 0.525 | 0.00549 | -0.041 | 95.64
3 | 0.59 | 0.00562 | -0.041 | 105.033
3.5 | 0.654 | 0.00575 | -0.042 | 113.74
4 | 0.714 | 0.00606 | -0.042 | 117.801
4.5 | 0.768 | 0.00625 | -0.042 | 122.924
5 | 0.812 | 0.00654 | -0.043 | 124.237
5.5 | 0.822 | 0.00684 | -0.043 | 120.196
6 | 0.694 | 0.00732 | -0.043 | 94.909
6.5 | 0.529 | 0.00736 | -0.044 | 71.881
7 | 0.562 | 0.00782 | -0.044 | 71.852
7.5 | 0.595 | 0.00776 | -0.044 | 76.773
8 | 0.616 | 0.01339 | -0.044 | 46.043
8.5 | 0.541 | 0.05167 | -0.028 | 10.474
9 | 0.689 | 0.01353 | -0.045 | 50.901
9.5 | 0.612 | 0.04806 | -0.033 | 12.734
10 | 0.614 | 0.07075 | -0.023 | 8.677
10.5 | 0.743 | 0.02206 | -0.043 | 33.671
11 | 0.684 | 0.06313 | -0.031 | 10.833
11.5 | 0.696 | 0.07949 | -0.025 | 8.761
12 | 0.76 | 0.05561 | -0.036 | 13.663
12.5 | 0.759 | 0.0779 | -0.03 | 9.737
13 | 0.779 | 0.0897 | -0.027 | 8.68
13.5 | 0.807 | 0.09494 | -0.028 | 8.499
14 | 0.834 | 0.09239 | -0.029 | 9.026
14.5 | 0.858 | 0.10104 | -0.028 | 8.494
15 | 0.89 | 0.10299 | -0.03 | 8.642
15.5 | 0.918 | 0.10869 | -0.031 | 8.448
16 | 0.937 | 0.11314 | -0.028 | 8.282
16.5 | 0.967 | 0.11658 | -0.03 | 8.293
17 | 1 | 0.1173 | -0.032 | 8.527
17.5 | 1.031 | 0.1204 | -0.033 | 8.563
18 | 1.051 | 0.13478 | -0.032 | 7.797
18.5 | 1.074 | 0.13222 | -0.031 | 8.121
19 | 1.107 | 0.13305 | -0.033 | 8.317
19.5 | 1.136 | 0.14222 | -0.034 | 7.986
20 | 1.164 | 0.14714 | -0.034 | 7.911

## 112. Re 10M Mach 0.50 (2)
BIGFOIL.COM POLAR EXPORT
HN-456
HN-456 |  |  |  | Cl Max: | 1.0846 | at alpha= | 20 | deg
XFOIL ncrit=9 |  |  |  | L/D Max: | 122.035 | at alpha= | 5.5 | deg
Re: | 10000000 |  |  | Cd Min: | 0.30307 | at alpha= | 20 | deg
Mach: | 0.5 |  |  | Cl=0 at alpha= | -1.3723 | deg
|  |  |  | @ Cl=0.1, Cd= | 0.004682
|  |  |  | @ Cl=0.4, Cd= | 0.0048369
|  |  |  | @ Cl=0.6, Cd= | 0.0056164
alpha (deg) | Cl | Cd | Cm | Cl/Cd
-20 | -0.8649 | 0.27847 | 0.0743 | -3.1059
-19.5 | -0.8428 | 0.27023 | 0.0697 | -3.1188
-19 | -0.8217 | 0.26176 | 0.0651 | -3.1391
-18.5 | -0.8007 | 0.25348 | 0.0605 | -3.1588
-18 | -0.7802 | 0.24502 | 0.0561 | -3.1842
-17.5 | -0.7601 | 0.23669 | 0.0518 | -3.2114
-17 | -0.7404 | 0.22842 | 0.0477 | -3.2414
-16.5 | -0.7216 | 0.22022 | 0.0439 | -3.2767
-16 | -0.7036 | 0.21197 | 0.0402 | -3.3193
-15.5 | -0.6855 | 0.20361 | 0.0365 | -3.3667
-15 | -0.668 | 0.19529 | 0.0328 | -3.4206
-14.5 | -0.6535 | 0.18631 | 0.0291 | -3.5076
-14 | -0.6392 | 0.17726 | 0.0255 | -3.606
-13.5 | -0.6256 | 0.16811 | 0.0219 | -3.7214
-13 | -0.6147 | 0.15842 | 0.0183 | -3.8802
-12.5 | -0.6048 | 0.14909 | 0.0148 | -4.0566
-12 | -0.596 | 0.13984 | 0.0113 | -4.262
-11.5 | -0.5849 | 0.13172 | 0.0082 | -4.4405
-11 | -0.5771 | 0.12293 | 0.0048 | -4.6945
-10.5 | -0.5715 | 0.11392 | 0.0012 | -5.0167
-10 | -0.5708 | 0.10411 | -0.0031 | -5.4827
-9.5 | -0.5709 | 0.09453 | -0.0075 | -6.0394
-9 | -0.5724 | 0.08503 | -0.0123 | -6.7317
-8.5 | -0.5751 | 0.0757 | -0.0175 | -7.5971
-8 | -0.5847 | 0.06533 | -0.0242 | -8.9499
-7.5 | -0.598 | 0.05382 | -0.0353 | -11.1111
-6.5 | -0.5834 | 0.02598 | -0.0608 | -22.4557
-6 | -0.5739 | 0.01595 | -0.0576 | -35.9812
-5.5 | -0.5459 | 0.00846 | -0.0516 | -64.5272
-5 | -0.485 | 0.00632 | -0.0476 | -76.7405
-4.5 | -0.4164 | 0.00582 | -0.0455 | -71.5464
-4 | -0.348 | 0.00554 | -0.0441 | -62.8159
-3.5 | -0.2802 | 0.00535 | -0.043 | -52.3738
-3 | -0.2133 | 0.00522 | -0.0422 | -40.8621
-2.5 | -0.1473 | 0.00504 | -0.0415 | -29.2262
-2 | -0.0814 | 0.00491 | -0.041 | -16.5784
-1.5 | -0.0165 | 0.00482 | -0.0406 | -3.4232
-1 | 0.0481 | 0.00469 | -0.0403 | 10.2559
-0.5 | 0.1128 | 0.00468 | -0.0401 | 24.1026
0 | 0.1773 | 0.00466 | -0.0399 | 38.0472
0.5 | 0.2416 | 0.00465 | -0.0396 | 51.957
1 | 0.3058 | 0.0047 | -0.0393 | 65.0638
1.5 | 0.3704 | 0.00475 | -0.039 | 77.9789
2 | 0.4351 | 0.00494 | -0.0385 | 88.0769
2.5 | 0.5 | 0.00517 | -0.0379 | 96.7118
3 | 0.5656 | 0.00546 | -0.0372 | 103.5897
3.5 | 0.6316 | 0.00576 | -0.0362 | 109.6528
4 | 0.6973 | 0.00618 | -0.035 | 112.8317
4.5 | 0.7648 | 0.00648 | -0.0335 | 118.0247
5 | 0.8316 | 0.00694 | -0.0316 | 119.8271
5.5 | 0.8994 | 0.00737 | -0.0291 | 122.0353
6 | 0.9621 | 0.00835 | -0.0246 | 115.2216
6.5 | 1.01 | 0.01199 | -0.0179 | 84.2369
7 | 1.0219 | 0.01933 | -0.0087 | 52.866
7.5 | 1.0074 | 0.02769 | -0.0001 | 36.3814
8 | 0.9726 | 0.03414 | 0.009 | 28.4886
8.5 | 0.9288 | 0.04158 | 0.0117 | 22.3377
9 | 0.8974 | 0.05281 | 0.0034 | 16.993
9.5 | 0.8768 | 0.06899 | -0.0095 | 12.7091
10 | 0.8565 | 0.08313 | -0.0186 | 10.3031
10.5 | 0.8382 | 0.0967 | -0.0271 | 8.668
11 | 0.8279 | 0.10943 | -0.0348 | 7.5656
11.5 | 0.8207 | 0.12245 | -0.0425 | 6.7023
12 | 0.8191 | 0.13509 | -0.0498 | 6.0634
12.5 | 0.8195 | 0.14834 | -0.0572 | 5.5245
13 | 0.827 | 0.16025 | -0.0637 | 5.1607
13.5 | 0.8387 | 0.17129 | -0.0697 | 4.8964
14 | 0.8534 | 0.18163 | -0.0754 | 4.6986
14.5 | 0.8668 | 0.19307 | -0.0816 | 4.4896
15 | 0.8844 | 0.2031 | -0.0871 | 4.3545
15.5 | 0.903 | 0.21282 | -0.0925 | 4.243
16 | 0.9207 | 0.22367 | -0.0982 | 4.1163
16.5 | 0.9394 | 0.23454 | -0.1039 | 4.0053
17 | 0.9592 | 0.24497 | -0.1095 | 3.9156
17.5 | 0.9796 | 0.25506 | -0.115 | 3.8407
18 | 0.9994 | 0.26537 | -0.1207 | 3.7661
18.5 | 1.0206 | 0.27496 | -0.1262 | 3.7118
19 | 1.0419 | 0.2843 | -0.1317 | 3.6648
19.5 | 1.0633 | 0.29366 | -0.1371 | 3.6209
20 | 1.0846 | 0.30307 | -0.1426 | 3.5787

## 113. Re 12M Mach 0.00 (1)
BIGFOIL.COM POLAR EXPORT
HN-456
HN-456 |  |  |  | Cl Max: | 0.893 | at alpha= | 8 | deg
JavaFoil+Calcfoil stall+Eppler ext transition |  |  |  | L/D Max: | 139.07 | at alpha= | 7 | deg
Re: | 12000000 |  |  | Cd Min: | 0.00526 | at alpha= | 2 | deg
Mach: | 0 |  |  | Cl=0 at alpha= | -1.4224 | deg
|  |  |  | @ Cl=0.1, Cd= | 0.0057154
|  |  |  | @ Cl=0.4, Cd= | 0.0052603
|  |  |  | @ Cl=0.6, Cd= | 0.0581
alpha (deg) | Cl | Cd | Cm | Cl/Cd
-14 | -0.336 | 0.09094 | -0.014 | -3.692
-13.5 | -0.357 | 0.08699 | -0.014 | -4.103
-13 | -0.379 | 0.08238 | -0.014 | -4.599
-12.5 | -0.401 | 0.07696 | -0.014 | -5.215
-12 | -0.423 | 0.07324 | -0.015 | -5.773
-11.5 | -0.444 | 0.06819 | -0.015 | -6.516
-11 | -0.465 | 0.06275 | -0.016 | -7.408
-10.5 | -0.483 | 0.05779 | -0.017 | -8.362
-10 | -0.507 | 0.0467 | -0.02 | -10.854
-9.5 | -0.609 | 0.00988 | -0.028 | -61.615
-9 | -0.622 | 0.00848 | -0.028 | -73.355
-8.5 | -0.62 | 0.00868 | -0.029 | -71.423
-8 | -0.611 | 0.00827 | -0.029 | -73.859
-7.5 | -0.593 | 0.00796 | -0.029 | -74.548
-7 | -0.568 | 0.00768 | -0.03 | -74.033
-6.5 | -0.536 | 0.00788 | -0.03 | -67.979
-6 | -0.495 | 0.00761 | -0.03 | -65.03
-5.5 | -0.449 | 0.00733 | -0.031 | -61.318
-5 | -0.401 | 0.00765 | -0.031 | -52.345
-4.5 | -0.349 | 0.00822 | -0.031 | -42.466
-4 | -0.295 | 0.00784 | -0.031 | -37.658
-3.5 | -0.24 | 0.00749 | -0.032 | -32.027
-3 | -0.183 | 0.00703 | -0.032 | -26.051
-2.5 | -0.125 | 0.00667 | -0.032 | -18.802
-2 | -0.068 | 0.00637 | -0.033 | -10.602
-1.5 | -0.009 | 0.00612 | -0.033 | -1.545
-1 | 0.049 | 0.0059 | -0.033 | 8.272
-0.5 | 0.107 | 0.00569 | -0.034 | 18.802
0 | 0.165 | 0.00554 | -0.034 | 29.816
0.5 | 0.223 | 0.00544 | -0.034 | 41.071
1 | 0.282 | 0.00534 | -0.035 | 52.727
1.5 | 0.34 | 0.00532 | -0.035 | 63.823
2 | 0.398 | 0.00526 | -0.035 | 75.598
2.5 | 0.455 | 0.00527 | -0.036 | 86.347
3 | 0.512 | 0.00532 | -0.036 | 96.374
3.5 | 0.569 | 0.00536 | -0.036 | 106.129
4 | 0.624 | 0.00542 | -0.036 | 115.23
4.5 | 0.677 | 0.00562 | -0.037 | 120.474
5 | 0.728 | 0.00571 | -0.037 | 127.484
5.5 | 0.774 | 0.00586 | -0.037 | 132.034
6 | 0.813 | 0.00597 | -0.038 | 136.152
6.5 | 0.846 | 0.00611 | -0.038 | 138.446
7 | 0.871 | 0.00626 | -0.038 | 139.07
7.5 | 0.887 | 0.00642 | -0.038 | 138.11
8 | 0.893 | 0.00659 | -0.039 | 135.547
8.5 | 0.891 | 0.00675 | -0.039 | 131.938
9 | 0.88 | 0.00693 | -0.039 | 126.88
9.5 | 0.861 | 0.0072 | -0.04 | 119.503
10 | 0.835 | 0.00754 | -0.04 | 110.73
10.5 | 0.803 | 0.00784 | -0.04 | 102.488
11 | 0.763 | 0.0125 | -0.04 | 61.057
11.5 | 0.716 | 0.01373 | -0.04 | 52.131
12 | 0.653 | 0.01877 | -0.039 | 34.811
12.5 | 0.569 | 0.04176 | -0.034 | 13.624
13 | 0.516 | 0.0581 | -0.031 | 8.886

## 114. Re 12M Mach 0.00 (2)
BIGFOIL.COM POLAR EXPORT
HN-456
HN-456 |  |  |  | Cl Max: | 1.6657 | at alpha= | 16.5 | deg
XFOIL ncrit=9 |  |  |  | L/D Max: | 127.4 | at alpha= | 6.5 | deg
Re: | 12000000 |  |  | Cd Min: | 0.05201 | at alpha= | 18.5 | deg
Mach: | 0 |  |  | Cl=0 at alpha= | -1.3822 | deg
|  |  |  | @ Cl=0.1, Cd= | 0.0046018
|  |  |  | @ Cl=0.4, Cd= | 0.0048542
|  |  |  | @ Cl=0.6, Cd= | 0.0056347
alpha (deg) | Cl | Cd | Cm | Cl/Cd
-18.5 | -1.5399 | 0.03945 | -0.0508 | -39.0342
-18 | -1.5559 | 0.03177 | -0.0552 | -48.9739
-17.5 | -1.553 | 0.02763 | -0.0555 | -56.207
-17 | -1.5471 | 0.02498 | -0.0522 | -61.9335
-16.5 | -1.5252 | 0.02331 | -0.049 | -65.4311
-16 | -1.4978 | 0.02153 | -0.0464 | -69.568
-15.5 | -1.4653 | 0.01992 | -0.0442 | -73.5592
-15 | -1.4278 | 0.01861 | -0.0425 | -76.7222
-14.5 | -1.3884 | 0.01736 | -0.0408 | -79.977
-14 | -1.3459 | 0.01638 | -0.0394 | -82.1673
-13.5 | -1.3035 | 0.0153 | -0.0379 | -85.1961
-13 | -1.2578 | 0.01458 | -0.0367 | -86.2689
-12.5 | -1.2134 | 0.01366 | -0.0353 | -88.8287
-12 | -1.1699 | 0.01276 | -0.0335 | -91.685
-11.5 | -1.1229 | 0.01213 | -0.0323 | -92.5721
-11 | -1.0666 | 0.01132 | -0.0331 | -94.2226
-10.5 | -1.0096 | 0.01055 | -0.0341 | -95.6967
-10 | -0.9513 | 0.01003 | -0.0351 | -94.8455
-9.5 | -0.8932 | 0.00929 | -0.0362 | -96.1464
-8.5 | -0.7757 | 0.00809 | -0.0383 | -95.8838
-6.5 | -0.5632 | 0.00599 | -0.0364 | -94.0234
-6 | -0.5092 | 0.00578 | -0.0361 | -88.0969
-5.5 | -0.4549 | 0.00556 | -0.0358 | -81.8165
-5 | -0.3999 | 0.00542 | -0.0356 | -73.7823
-4.5 | -0.3449 | 0.00526 | -0.0355 | -65.5703
-4 | -0.2897 | 0.00515 | -0.0354 | -56.2524
-3.5 | -0.2343 | 0.00508 | -0.0353 | -46.122
-3 | -0.179 | 0.00495 | -0.0352 | -36.1616
-2.5 | -0.1235 | 0.00484 | -0.0352 | -25.5165
-2 | -0.0683 | 0.0048 | -0.0351 | -14.2292
-1.5 | -0.013 | 0.00472 | -0.0351 | -2.7542
-1 | 0.0422 | 0.00463 | -0.0351 | 9.1145
-0.5 | 0.0975 | 0.0046 | -0.035 | 21.1957
0 | 0.1526 | 0.00464 | -0.035 | 32.8879
0.5 | 0.2081 | 0.00459 | -0.035 | 45.3377
1 | 0.2631 | 0.00467 | -0.035 | 56.3383
1.5 | 0.318 | 0.00469 | -0.0349 | 67.8038
2 | 0.3728 | 0.0048 | -0.0348 | 77.6667
2.5 | 0.428 | 0.00491 | -0.0348 | 87.169
3 | 0.4828 | 0.00512 | -0.0347 | 94.2969
3.5 | 0.5377 | 0.00532 | -0.0345 | 101.0714
4 | 0.5921 | 0.0056 | -0.0343 | 105.7321
4.5 | 0.6467 | 0.00584 | -0.0342 | 110.7363
5 | 0.7012 | 0.00605 | -0.034 | 115.9008
5.5 | 0.7553 | 0.00628 | -0.0337 | 120.2707
6 | 0.8082 | 0.00654 | -0.0332 | 123.578
6.5 | 0.8574 | 0.00673 | -0.0318 | 127.3997
8 | 1.0182 | 0.00857 | -0.031 | 118.8098
8.5 | 1.0682 | 0.00942 | -0.0301 | 113.397
9 | 1.1168 | 0.01043 | -0.029 | 107.0757
9.5 | 1.1634 | 0.01168 | -0.0276 | 99.6062
10 | 1.208 | 0.01314 | -0.026 | 91.933
10.5 | 1.2493 | 0.01495 | -0.024 | 83.5652
11 | 1.2819 | 0.01776 | -0.021 | 72.1791
11.5 | 1.3046 | 0.02149 | -0.0168 | 60.7073
12 | 1.3994 | 0.01602 | -0.0225 | 87.3533
12.5 | 1.4387 | 0.01757 | -0.0205 | 81.8839
13 | 1.4833 | 0.01832 | -0.0193 | 80.9662
13.5 | 1.526 | 0.01916 | -0.0179 | 79.6451
14 | 1.5684 | 0.01991 | -0.0164 | 78.7745
14.5 | 1.6092 | 0.02068 | -0.0148 | 77.8143
15 | 1.6306 | 0.02287 | -0.0107 | 71.2986
15.5 | 1.6434 | 0.0245 | -0.0048 | 67.0776
16 | 1.6544 | 0.02599 | 0.0007 | 63.6553
16.5 | 1.6657 | 0.02782 | 0.005 | 59.8742
17 | 1.6301 | 0.03374 | 0.0104 | 48.3136
17.5 | 1.6063 | 0.0405 | 0.0111 | 39.6617
18 | 1.5923 | 0.04785 | 0.0089 | 33.2769
18.5 | 1.6079 | 0.05201 | 0.0072 | 30.9152

## 115. Re 12M Mach 0.10 (1)
BIGFOIL.COM POLAR EXPORT
HN-456
HN-456 |  |  |  | Cl Max: | 0.888 | at alpha= | 8 | deg
JavaFoil+Calcfoil stall+Eppler ext transition |  |  |  | L/D Max: | 138.272 | at alpha= | 7 | deg
Re: | 12000000 |  |  | Cd Min: | 0.00527 | at alpha= | 2 | deg
Mach: | 0.1 |  |  | Cl=0 at alpha= | -1.4224 | deg
|  |  |  | @ Cl=0.1, Cd= | 0.0057271
|  |  |  | @ Cl=0.4, Cd= | 0.00527
|  |  |  | @ Cl=0.6, Cd= | 0.06745
alpha (deg) | Cl | Cd | Cm | Cl/Cd
-13.5 | -0.319 | 0.08765 | -0.014 | -3.638
-13 | -0.343 | 0.08297 | -0.014 | -4.137
-12.5 | -0.368 | 0.07767 | -0.014 | -4.744
-12 | -0.393 | 0.07374 | -0.015 | -5.33
-11.5 | -0.417 | 0.06961 | -0.015 | -5.993
-11 | -0.441 | 0.06449 | -0.016 | -6.836
-10.5 | -0.462 | 0.05979 | -0.016 | -7.732
-10 | -0.485 | 0.05191 | -0.018 | -9.335
-9.5 | -0.551 | 0.01967 | -0.025 | -28.014
-9 | -0.611 | 0.00861 | -0.028 | -70.988
-8.5 | -0.613 | 0.00862 | -0.029 | -71.152
-8 | -0.606 | 0.00834 | -0.029 | -72.673
-7.5 | -0.591 | 0.00803 | -0.029 | -73.643
-7 | -0.568 | 0.00774 | -0.03 | -73.397
-6.5 | -0.537 | 0.00794 | -0.03 | -67.574
-6 | -0.496 | 0.00761 | -0.03 | -65.137
-5.5 | -0.451 | 0.00737 | -0.031 | -61.172
-5 | -0.402 | 0.00767 | -0.031 | -52.439
-4.5 | -0.351 | 0.00824 | -0.031 | -42.565
-4 | -0.297 | 0.00786 | -0.032 | -37.731
-3.5 | -0.241 | 0.0075 | -0.032 | -32.117
-3 | -0.184 | 0.00704 | -0.032 | -26.128
-2.5 | -0.126 | 0.00669 | -0.033 | -18.863
-2 | -0.068 | 0.00638 | -0.033 | -10.639
-1.5 | -0.009 | 0.00613 | -0.033 | -1.55
-1 | 0.049 | 0.0059 | -0.034 | 8.305
-0.5 | 0.108 | 0.0057 | -0.034 | 18.878
0 | 0.166 | 0.00555 | -0.034 | 29.938
0.5 | 0.225 | 0.00544 | -0.034 | 41.244
1 | 0.283 | 0.00534 | -0.035 | 52.948
1.5 | 0.341 | 0.00533 | -0.035 | 64.075
2 | 0.4 | 0.00527 | -0.035 | 75.88
2.5 | 0.457 | 0.00528 | -0.036 | 86.652
3 | 0.515 | 0.00533 | -0.036 | 96.54
3.5 | 0.572 | 0.00537 | -0.036 | 106.441
4 | 0.627 | 0.00543 | -0.037 | 115.567
4.5 | 0.681 | 0.00563 | -0.037 | 120.803
5 | 0.732 | 0.00573 | -0.037 | 127.675
5.5 | 0.777 | 0.00588 | -0.038 | 132.076
6 | 0.816 | 0.006 | -0.038 | 135.972
6.5 | 0.847 | 0.00614 | -0.038 | 137.966
7 | 0.871 | 0.0063 | -0.038 | 138.272
7.5 | 0.884 | 0.00646 | -0.039 | 136.822
8 | 0.888 | 0.00664 | -0.039 | 133.823
8.5 | 0.882 | 0.00681 | -0.039 | 129.554
9 | 0.866 | 0.007 | -0.039 | 123.781
9.5 | 0.842 | 0.00729 | -0.04 | 115.618
10 | 0.811 | 0.00764 | -0.04 | 106.162
10.5 | 0.774 | 0.00792 | -0.04 | 97.749
11 | 0.726 | 0.01285 | -0.04 | 56.503
11.5 | 0.668 | 0.01489 | -0.04 | 44.889
12 | 0.591 | 0.02561 | -0.037 | 23.083
12.5 | 0.513 | 0.05045 | -0.032 | 10.177
13 | 0.461 | 0.06745 | -0.029 | 6.837

## 116. Re 12M Mach 0.10 (2)
BIGFOIL.COM POLAR EXPORT
HN-456
HN-456 |  |  |  | Cl Max: | 1.6075 | at alpha= | 15 | deg
XFOIL ncrit=9 |  |  |  | L/D Max: | 127.099 | at alpha= | 6.5 | deg
Re: | 12000000 |  |  | Cd Min: | 0.25113 | at alpha= | -20 | deg
Mach: | 0.1 |  |  | Cl=0 at alpha= | -1.3818 | deg
|  |  |  | @ Cl=0.1, Cd= | 0.0046014
|  |  |  | @ Cl=0.4, Cd= | 0.0048553
|  |  |  | @ Cl=0.6, Cd= | 0.0056388
alpha (deg) | Cl | Cd | Cm | Cl/Cd
-20 | -0.7881 | 0.25113 | 0.0627 | -3.1382
-19.5 | -0.7727 | 0.24482 | 0.0592 | -3.1562
-17.5 | -1.4561 | 0.04216 | -0.0505 | -34.5375
-17 | -1.4831 | 0.0325 | -0.0571 | -45.6338
-16.5 | -1.4827 | 0.02813 | -0.0573 | -52.7089
-16 | -1.4809 | 0.02512 | -0.0529 | -58.953
-15.5 | -1.4598 | 0.02272 | -0.0497 | -64.2518
-15 | -1.4282 | 0.02091 | -0.0472 | -68.3022
-14.5 | -1.3927 | 0.01924 | -0.0449 | -72.3857
-14 | -1.3521 | 0.01797 | -0.043 | -75.2421
-13.5 | -1.3113 | 0.01658 | -0.0411 | -79.0893
-13 | -1.2658 | 0.01571 | -0.0396 | -80.5729
-12.5 | -1.2217 | 0.0146 | -0.0378 | -83.6781
-12 | -1.1782 | 0.01352 | -0.0358 | -87.145
-11.5 | -1.1331 | 0.01282 | -0.0339 | -88.3853
-11 | -1.0761 | 0.01189 | -0.0346 | -90.5046
-10.5 | -1.0184 | 0.01102 | -0.0353 | -92.4138
-10 | -0.9593 | 0.01046 | -0.0363 | -91.7113
-9.5 | -0.9005 | 0.00963 | -0.0372 | -93.5099
-9 | -0.8404 | 0.00891 | -0.0383 | -94.321
-8.5 | -0.7814 | 0.00832 | -0.0391 | -93.9183
-8 | -0.7254 | 0.00756 | -0.0393 | -95.9524
-6 | -0.5128 | 0.0058 | -0.0365 | -88.4138
-5.5 | -0.458 | 0.00558 | -0.0362 | -82.0789
-5 | -0.4026 | 0.00544 | -0.036 | -74.0074
-4.5 | -0.3472 | 0.00527 | -0.0358 | -65.8824
-4 | -0.2915 | 0.00516 | -0.0357 | -56.4922
-3.5 | -0.2357 | 0.00508 | -0.0356 | -46.3976
-3 | -0.1801 | 0.00496 | -0.0355 | -36.3105
-2.5 | -0.1243 | 0.00485 | -0.0354 | -25.6289
-2 | -0.0688 | 0.0048 | -0.0353 | -14.3333
-1.5 | -0.0131 | 0.00472 | -0.0353 | -2.7754
-1 | 0.0423 | 0.00463 | -0.0352 | 9.1361
-0.5 | 0.098 | 0.0046 | -0.0352 | 21.3043
0 | 0.1534 | 0.00464 | -0.0352 | 33.0603
0.5 | 0.2092 | 0.00459 | -0.0352 | 45.5773
1 | 0.2645 | 0.00467 | -0.0351 | 56.6381
1.5 | 0.3198 | 0.00469 | -0.0351 | 68.1876
2 | 0.3749 | 0.00481 | -0.035 | 77.9418
2.5 | 0.4303 | 0.00491 | -0.0349 | 87.6375
3 | 0.4855 | 0.00513 | -0.0348 | 94.6394
3.5 | 0.5408 | 0.00533 | -0.0346 | 101.4634
4 | 0.5955 | 0.00562 | -0.0344 | 105.9609
4.5 | 0.6505 | 0.00585 | -0.0342 | 111.1966
5 | 0.7054 | 0.00607 | -0.034 | 116.2109
5.5 | 0.7599 | 0.0063 | -0.0337 | 120.619
6 | 0.8132 | 0.00659 | -0.0331 | 123.3991
6.5 | 0.863 | 0.00679 | -0.0317 | 127.0987
7.5 | 0.9731 | 0.00799 | -0.0313 | 121.7897
8 | 1.0246 | 0.00873 | -0.0305 | 117.3654
8.5 | 1.0746 | 0.00968 | -0.0294 | 111.0124
9 | 1.1227 | 0.01086 | -0.028 | 103.3794
9.5 | 1.168 | 0.0124 | -0.0263 | 94.1935
10 | 1.2091 | 0.01443 | -0.024 | 83.7907
10.5 | 1.2433 | 0.01729 | -0.0208 | 71.9086
11 | 1.2731 | 0.02037 | -0.0174 | 62.4988
11.5 | 1.3594 | 0.01602 | -0.0216 | 84.8564
12 | 1.406 | 0.01684 | -0.0204 | 83.4917
12.5 | 1.4436 | 0.01861 | -0.0179 | 77.5712
13 | 1.487 | 0.01953 | -0.0163 | 76.1393
13.5 | 1.5283 | 0.02053 | -0.0144 | 74.4423
14 | 1.5685 | 0.02147 | -0.0124 | 73.0554
14.5 | 1.6067 | 0.0224 | -0.0101 | 71.7277
15 | 1.6075 | 0.02506 | -0.0027 | 64.146
15.5 | 1.6006 | 0.02766 | 0.0048 | 57.867
16 | 1.6072 | 0.03008 | 0.009 | 53.4309
16.5 | 1.6073 | 0.03357 | 0.012 | 47.8791
17 | 1.5375 | 0.04573 | 0.0109 | 33.6213
17.5 | 1.2828 | 0.10181 | -0.0254 | 12.5999
19 | 0.9421 | 0.23679 | -0.1008 | 3.9786
19.5 | 0.9568 | 0.24423 | -0.1053 | 3.9176
20 | 0.9731 | 0.25031 | -0.1096 | 3.8876

## 117. Re 12M Mach 0.25 (1)
BIGFOIL.COM POLAR EXPORT
HN-456
HN-456 |  |  |  | Cl Max: | 0.863 | at alpha= | 7 | deg
JavaFoil+Calcfoil stall+Eppler ext transition |  |  |  | L/D Max: | 134.957 | at alpha= | 6.5 | deg
Re: | 12000000 |  |  | Cd Min: | 0.0053 | at alpha= | 2 | deg
Mach: | 0.25 |  |  | Cl=0 at alpha= | -1.4167 | deg
|  |  |  | @ Cl=0.1, Cd= | 0.07289
|  |  |  | @ Cl=0.4, Cd= | 0.07289
|  |  |  | @ Cl=0.6, Cd= | 0.07289
alpha (deg) | Cl | Cd | Cm | Cl/Cd
-12.5 | -0.062 | 0.08155 | -0.014 | -0.765
-12 | -0.06 | 0.07637 | -0.015 | -0.781
-11.5 | -0.156 | 0.07213 | -0.015 | -2.164
-11 | -0.227 | 0.06806 | -0.015 | -3.337
-10.5 | -0.287 | 0.06402 | -0.015 | -4.481
-10 | -0.339 | 0.06048 | -0.015 | -5.609
-9.5 | -0.385 | 0.05622 | -0.016 | -6.843
-9 | -0.426 | 0.04832 | -0.019 | -8.812
-8.5 | -0.542 | 0.00957 | -0.029 | -56.634
-8 | -0.567 | 0.00885 | -0.03 | -64.042
-7.5 | -0.57 | 0.00835 | -0.03 | -68.306
-7 | -0.56 | 0.00797 | -0.031 | -70.22
-6.5 | -0.537 | 0.00765 | -0.031 | -70.203
-6 | -0.501 | 0.00783 | -0.031 | -63.997
-5.5 | -0.458 | 0.00752 | -0.032 | -60.884
-5 | -0.41 | 0.00781 | -0.032 | -52.528
-4.5 | -0.359 | 0.00755 | -0.032 | -47.498
-4 | -0.304 | 0.00794 | -0.033 | -38.276
-3.5 | -0.247 | 0.00759 | -0.033 | -32.559
-3 | -0.189 | 0.00712 | -0.033 | -26.521
-2.5 | -0.13 | 0.00675 | -0.034 | -19.186
-2 | -0.07 | 0.00644 | -0.034 | -10.834
-1.5 | -0.01 | 0.00617 | -0.034 | -1.582
-1 | 0.05 | 0.00594 | -0.034 | 8.478
-0.5 | 0.111 | 0.00573 | -0.035 | 19.29
0 | 0.171 | 0.00558 | -0.035 | 30.587
0.5 | 0.231 | 0.00547 | -0.035 | 42.169
1 | 0.291 | 0.00537 | -0.036 | 54.163
1.5 | 0.351 | 0.00535 | -0.036 | 65.492
2 | 0.411 | 0.0053 | -0.036 | 77.433
2.5 | 0.47 | 0.00532 | -0.037 | 88.414
3 | 0.529 | 0.00538 | -0.037 | 98.384
3.5 | 0.587 | 0.00545 | -0.037 | 107.666
4 | 0.644 | 0.00556 | -0.038 | 115.778
4.5 | 0.698 | 0.00571 | -0.038 | 122.214
5 | 0.749 | 0.00583 | -0.038 | 128.575
5.5 | 0.793 | 0.00599 | -0.039 | 132.272
6 | 0.828 | 0.00614 | -0.039 | 134.861
6.5 | 0.852 | 0.00631 | -0.039 | 134.957
7 | 0.863 | 0.00651 | -0.039 | 132.713
7.5 | 0.86 | 0.00671 | -0.04 | 128.152
8 | 0.839 | 0.00682 | -0.04 | 123.057
8.5 | 0.802 | 0.00713 | -0.04 | 112.518
9 | 0.748 | 0.00744 | -0.041 | 100.458
9.5 | 0.678 | 0.00781 | -0.041 | 86.843
10 | 0.591 | 0.0127 | -0.041 | 46.498
10.5 | 0.482 | 0.01625 | -0.04 | 29.679
11 | 0.344 | 0.04654 | -0.032 | 7.381
11.5 | 0.238 | 0.06355 | -0.028 | 3.749
12 | 0.077 | 0.07289 | -0.026 | 1.054

## 118. Re 12M Mach 0.25 (2)
BIGFOIL.COM POLAR EXPORT
HN-456
HN-456 |  |  |  | Cl Max: | 1.1086 | at alpha= | 8.5 | deg
XFOIL ncrit=9 |  |  |  | L/D Max: | 126 | at alpha= | 6.5 | deg
Re: | 12000000 |  |  | Cd Min: | 0.01135 | at alpha= | 8.5 | deg
Mach: | 0.25 |  |  | Cl=0 at alpha= | -99 | deg
|  |  |  | @ Cl=0.1, Cd= | 0.00466
|  |  |  | @ Cl=0.4, Cd= | 0.0048644
|  |  |  | @ Cl=0.6, Cd= | 0.0056243
alpha (deg) | Cl | Cd | Cm | Cl/Cd
0 | 0.1578 | 0.00466 | -0.036 | 33.8627
0.5 | 0.2153 | 0.0046 | -0.036 | 46.8043
1 | 0.2722 | 0.00468 | -0.0359 | 58.1624
1.5 | 0.3293 | 0.0047 | -0.0359 | 70.0638
2 | 0.386 | 0.00484 | -0.0357 | 79.7521
2.5 | 0.4434 | 0.00494 | -0.0356 | 89.7571
3 | 0.5004 | 0.00517 | -0.0353 | 96.7892
3.5 | 0.5576 | 0.0054 | -0.0351 | 103.2593
4 | 0.6143 | 0.0057 | -0.0347 | 107.7719
4.5 | 0.6716 | 0.00593 | -0.0343 | 113.2546
5 | 0.7287 | 0.00618 | -0.0339 | 117.9126
6 | 0.8412 | 0.00677 | -0.0324 | 124.2541
6.5 | 0.8946 | 0.0071 | -0.0308 | 126
7 | 0.9534 | 0.00773 | -0.0305 | 123.3376
7.5 | 1.0075 | 0.00859 | -0.0291 | 117.2875
8 | 1.06 | 0.00969 | -0.0273 | 109.3911
8.5 | 1.1086 | 0.01135 | -0.0249 | 97.674

## 119. Re 12M Mach 0.50 (1)
BIGFOIL.COM POLAR EXPORT
HN-456
HN-456 |  |  |  | Cl Max: | 1.157 | at alpha= | 20 | deg
JavaFoil+Calcfoil stall+Eppler ext transition |  |  |  | L/D Max: | 127.096 | at alpha= | 5 | deg
Re: | 12000000 |  |  | Cd Min: | 0.00548 | at alpha= | 2 | deg
Mach: | 0.5 |  |  | Cl=0 at alpha= | -1.4179 | deg
|  |  |  | @ Cl=0.1, Cd= | 0.0059518
|  |  |  | @ Cl=0.4, Cd= | 0.0054888
|  |  |  | @ Cl=0.6, Cd= | 0.0056088
alpha (deg) | Cl | Cd | Cm | Cl/Cd
-20 | -0.973 | 0.16668 | -0.015 | -5.838
-19.5 | -0.955 | 0.1391 | -0.016 | -6.866
-19 | -0.93 | 0.13194 | -0.016 | -7.047
-18.5 | -0.901 | 0.12946 | -0.016 | -6.962
-18 | -0.873 | 0.1269 | -0.016 | -6.876
-17.5 | -0.846 | 0.12228 | -0.015 | -6.915
-17 | -0.822 | 0.12395 | -0.016 | -6.635
-16.5 | -0.798 | 0.11503 | -0.016 | -6.936
-16 | -0.77 | 0.111 | -0.016 | -6.939
-15.5 | -0.745 | 0.10393 | -0.016 | -7.168
-15 | -0.721 | 0.09566 | -0.017 | -7.537
-14.5 | -0.691 | 0.10536 | -0.016 | -6.558
-14 | -0.666 | 0.09526 | -0.016 | -6.995
-13.5 | -0.642 | 0.08635 | -0.017 | -7.44
-13 | -0.622 | 0.076 | -0.019 | -8.179
-12.5 | -0.606 | 0.06214 | -0.021 | -9.759
-12 | -0.561 | 0.08152 | -0.016 | -6.88
-11.5 | -0.539 | 0.06992 | -0.018 | -7.711
-11 | -0.522 | 0.05712 | -0.021 | -9.144
-10.5 | -0.55 | 0.021 | -0.029 | -26.212
-10 | -0.456 | 0.06594 | -0.016 | -6.912
-9.5 | -0.437 | 0.0531 | -0.02 | -8.228
-9 | -0.481 | 0.01252 | -0.031 | -38.454
-8.5 | -0.466 | 0.00885 | -0.033 | -52.677
-8 | -0.352 | 0.04953 | -0.018 | -7.108
-7.5 | -0.334 | 0.03861 | -0.023 | -8.658
-7 | -0.369 | 0.009 | -0.034 | -41.014
-6.5 | -0.323 | 0.01088 | -0.033 | -29.638
-6 | -0.303 | 0.00841 | -0.035 | -36.083
-5.5 | -0.431 | 0.00797 | -0.035 | -54.035
-5 | -0.427 | 0.008 | -0.036 | -53.43
-4.5 | -0.388 | 0.00761 | -0.036 | -51.001
-4 | -0.335 | 0.00777 | -0.036 | -43.087
-3.5 | -0.274 | 0.008 | -0.037 | -34.288
-3 | -0.21 | 0.00762 | -0.037 | -27.634
-2.5 | -0.145 | 0.00707 | -0.037 | -20.444
-2 | -0.078 | 0.0067 | -0.038 | -11.637
-1.5 | -0.011 | 0.00637 | -0.038 | -1.713
-1 | 0.056 | 0.00612 | -0.039 | 9.199
-0.5 | 0.124 | 0.00586 | -0.039 | 21.07
0 | 0.191 | 0.00572 | -0.039 | 33.322
0.5 | 0.258 | 0.00559 | -0.04 | 46.123
1 | 0.325 | 0.00552 | -0.04 | 58.884
1.5 | 0.392 | 0.00549 | -0.04 | 71.444
2 | 0.459 | 0.00548 | -0.041 | 83.643
2.5 | 0.525 | 0.00551 | -0.041 | 95.277
3 | 0.59 | 0.00559 | -0.041 | 105.555
3.5 | 0.654 | 0.00571 | -0.042 | 114.521
4 | 0.714 | 0.00595 | -0.042 | 120.103
4.5 | 0.768 | 0.00605 | -0.042 | 126.963
5 | 0.812 | 0.00639 | -0.043 | 127.096
5.5 | 0.822 | 0.00667 | -0.043 | 123.138
6 | 0.694 | 0.00713 | -0.043 | 97.33
6.5 | 0.529 | 0.00718 | -0.044 | 73.641
7 | 0.562 | 0.00761 | -0.044 | 73.822
7.5 | 0.595 | 0.00754 | -0.044 | 78.969
8 | 0.623 | 0.01251 | -0.044 | 49.844
8.5 | 0.546 | 0.04848 | -0.03 | 11.269
9 | 0.69 | 0.01305 | -0.045 | 52.901
9.5 | 0.637 | 0.03532 | -0.038 | 18.044
10 | 0.614 | 0.06952 | -0.023 | 8.835
10.5 | 0.756 | 0.01892 | -0.044 | 39.958
11 | 0.693 | 0.05728 | -0.033 | 12.097
11.5 | 0.698 | 0.0781 | -0.026 | 8.934
12 | 0.79 | 0.03995 | -0.04 | 19.785
12.5 | 0.766 | 0.07229 | -0.032 | 10.597
13 | 0.781 | 0.08712 | -0.028 | 8.961
13.5 | 0.808 | 0.09304 | -0.029 | 8.685
14 | 0.839 | 0.08815 | -0.03 | 9.516
14.5 | 0.861 | 0.09809 | -0.029 | 8.774
15 | 0.894 | 0.09935 | -0.031 | 8.996
15.5 | 0.92 | 0.10591 | -0.031 | 8.689
16 | 0.938 | 0.11172 | -0.029 | 8.393
16.5 | 0.97 | 0.11276 | -0.031 | 8.604
17 | 1.005 | 0.11215 | -0.033 | 8.962
17.5 | 1.035 | 0.11597 | -0.034 | 8.923
18 | 1.052 | 0.13219 | -0.032 | 7.96
18.5 | 1.074 | 0.14466 | -0.031 | 7.427
19 | 1.103 | 0.14831 | -0.032 | 7.434
19.5 | 1.129 | 0.16073 | -0.032 | 7.025
20 | 1.157 | 0.16527 | -0.033 | 7.003

## 120. Re 12M Mach 0.50 (2)
BIGFOIL.COM POLAR EXPORT
HN-456
HN-456 |  |  |  | Cl Max: | 1.0257 | at alpha= | 7 | deg
XFOIL ncrit=9 |  |  |  | L/D Max: | 125.284 | at alpha= | 5.5 | deg
Re: | 12000000 |  |  | Cd Min: | 0.13378 | at alpha= | 12 | deg
Mach: | 0.5 |  |  | Cl=0 at alpha= | -99 | deg
|  |  |  | @ Cl=0.1, Cd= | 0.0047
|  |  |  | @ Cl=0.4, Cd= | 0.0048614
|  |  |  | @ Cl=0.6, Cd= | 0.0055298
alpha (deg) | Cl | Cd | Cm | Cl/Cd
0 | 0.1772 | 0.0047 | -0.0399 | 37.7021
0.5 | 0.2421 | 0.00466 | -0.0397 | 51.9528
1 | 0.3064 | 0.00475 | -0.0394 | 64.5053
1.5 | 0.3711 | 0.00479 | -0.0391 | 77.4739
2 | 0.4359 | 0.00495 | -0.0387 | 88.0606
2.5 | 0.5013 | 0.00511 | -0.0381 | 98.1018
3 | 0.5671 | 0.00537 | -0.0374 | 105.6052
3.5 | 0.633 | 0.00569 | -0.0365 | 111.2478
4 | 0.6993 | 0.00605 | -0.0353 | 115.5868
4.5 | 0.7671 | 0.00635 | -0.0339 | 120.8031
5 | 0.8343 | 0.0068 | -0.032 | 122.6912
5.5 | 0.9033 | 0.00721 | -0.0297 | 125.2843
6 | 0.9676 | 0.0082 | -0.0256 | 118
6.5 | 1.0138 | 0.01164 | -0.0183 | 87.0962
7 | 1.0257 | 0.01898 | -0.009 | 54.0411
7.5 | 1.0113 | 0.02734 | -0.0003 | 36.9898
8 | 0.9768 | 0.03381 | 0.0089 | 28.8909
8.5 | 0.9326 | 0.04104 | 0.0122 | 22.7242
9 | 0.901 | 0.05197 | 0.0044 | 17.3369
9.5 | 0.8806 | 0.06788 | -0.0086 | 12.9729
10 | 0.8609 | 0.08214 | -0.0177 | 10.4809
10.5 | 0.8428 | 0.09564 | -0.0262 | 8.8122
11 | 0.8325 | 0.1083 | -0.0339 | 7.687
11.5 | 0.8253 | 0.12123 | -0.0417 | 6.8077
12 | 0.8236 | 0.13378 | -0.049 | 6.1564

## 121. Re 14M Mach 0.00 (1)
BIGFOIL.COM POLAR EXPORT
HN-456
HN-456 |  |  |  | Cl Max: | 0.893 | at alpha= | 8 | deg
JavaFoil+Calcfoil stall+Eppler ext transition |  |  |  | L/D Max: | 141.737 | at alpha= | 7 | deg
Re: | 14000000 |  |  | Cd Min: | 0.00528 | at alpha= | 2.5 | deg
Mach: | 0 |  |  | Cl=0 at alpha= | -1.4224 | deg
|  |  |  | @ Cl=0.1, Cd= | 0.0057353
|  |  |  | @ Cl=0.4, Cd= | 0.0052896
|  |  |  | @ Cl=0.6, Cd= | 0.04933
alpha (deg) | Cl | Cd | Cm | Cl/Cd
-14 | -0.336 | 0.0901 | -0.014 | -3.729
-13.5 | -0.357 | 0.08582 | -0.014 | -4.164
-13 | -0.379 | 0.08132 | -0.014 | -4.665
-12.5 | -0.402 | 0.07629 | -0.015 | -5.267
-12 | -0.424 | 0.07161 | -0.015 | -5.918
-11.5 | -0.445 | 0.06674 | -0.016 | -6.674
-11 | -0.467 | 0.06081 | -0.017 | -7.675
-10.5 | -0.486 | 0.0549 | -0.018 | -8.86
-10 | -0.529 | 0.03236 | -0.023 | -16.349
-9.5 | -0.612 | 0.00955 | -0.028 | -64.081
-9 | -0.622 | 0.00891 | -0.028 | -69.859
-8.5 | -0.62 | 0.0085 | -0.029 | -72.949
-8 | -0.611 | 0.00822 | -0.029 | -74.322
-7.5 | -0.593 | 0.00787 | -0.029 | -75.364
-7 | -0.568 | 0.00758 | -0.03 | -74.965
-6.5 | -0.536 | 0.0078 | -0.03 | -68.683
-6 | -0.495 | 0.00752 | -0.03 | -65.781
-5.5 | -0.449 | 0.00727 | -0.031 | -61.785
-5 | -0.401 | 0.0076 | -0.031 | -52.69
-4.5 | -0.349 | 0.00819 | -0.031 | -42.636
-4 | -0.295 | 0.00781 | -0.031 | -37.788
-3.5 | -0.24 | 0.00745 | -0.032 | -32.2
-3 | -0.183 | 0.00699 | -0.032 | -26.173
-2.5 | -0.125 | 0.00667 | -0.032 | -18.824
-2 | -0.068 | 0.00639 | -0.033 | -10.572
-1.5 | -0.009 | 0.0061 | -0.033 | -1.549
-1 | 0.049 | 0.00592 | -0.033 | 8.243
-0.5 | 0.107 | 0.00571 | -0.034 | 18.753
0 | 0.165 | 0.00558 | -0.034 | 29.596
0.5 | 0.223 | 0.00543 | -0.034 | 41.135
1 | 0.282 | 0.0054 | -0.035 | 52.139
1.5 | 0.34 | 0.00531 | -0.035 | 63.917
2 | 0.398 | 0.00529 | -0.035 | 75.202
2.5 | 0.455 | 0.00528 | -0.036 | 86.26
3 | 0.512 | 0.00531 | -0.036 | 96.504
3.5 | 0.569 | 0.00537 | -0.036 | 105.88
4 | 0.624 | 0.00546 | -0.036 | 114.366
4.5 | 0.677 | 0.00556 | -0.037 | 121.783
5 | 0.728 | 0.00563 | -0.037 | 129.429
5.5 | 0.774 | 0.00576 | -0.037 | 134.441
6 | 0.813 | 0.00587 | -0.038 | 138.6
6.5 | 0.846 | 0.006 | -0.038 | 141.09
7 | 0.871 | 0.00614 | -0.038 | 141.737
7.5 | 0.887 | 0.00629 | -0.038 | 140.906
8 | 0.893 | 0.00645 | -0.039 | 138.411
8.5 | 0.891 | 0.00662 | -0.039 | 134.505
9 | 0.88 | 0.00686 | -0.039 | 128.312
9.5 | 0.861 | 0.00706 | -0.04 | 121.838
10 | 0.835 | 0.0074 | -0.04 | 112.816
10.5 | 0.803 | 0.0077 | -0.04 | 104.362
11 | 0.764 | 0.01222 | -0.04 | 62.508
11.5 | 0.718 | 0.01339 | -0.04 | 53.671
12 | 0.66 | 0.01707 | -0.039 | 38.646
12.5 | 0.586 | 0.03138 | -0.036 | 18.665
13 | 0.526 | 0.04933 | -0.033 | 10.664

## 122. Re 14M Mach 0.00 (2)
BIGFOIL.COM POLAR EXPORT
HN-456
HN-456 |  |  |  | Cl Max: | 0.8631 | at alpha= | 6.5 | deg
XFOIL ncrit=9 |  |  |  | L/D Max: | 128.629 | at alpha= | 6.5 | deg
Re: | 14000000 |  |  | Cd Min: | 0.04417 | at alpha= | -19 | deg
Mach: | 0 |  |  | Cl=0 at alpha= | -1.3786 | deg
|  |  |  | @ Cl=0.1, Cd= | 0.0046224
|  |  |  | @ Cl=0.4, Cd= | 0.0048629
|  |  |  | @ Cl=0.6, Cd= | 0.0055755
alpha (deg) | Cl | Cd | Cm | Cl/Cd
-19 | -1.5555 | 0.04417 | -0.0473 | -35.2162
-18.5 | -1.5775 | 0.03477 | -0.0537 | -45.3696
-18 | -1.5908 | 0.02852 | -0.0556 | -55.7784
-17.5 | -1.5838 | 0.02516 | -0.0545 | -62.9491
-17 | -1.5732 | 0.02315 | -0.0498 | -67.9568
-16.5 | -1.5459 | 0.0215 | -0.0472 | -71.9023
-16 | -1.5142 | 0.01992 | -0.045 | -76.0141
-15.5 | -1.4785 | 0.0185 | -0.043 | -79.9189
-15 | -1.4393 | 0.01728 | -0.0414 | -83.2928
-14.5 | -1.3985 | 0.01613 | -0.0398 | -86.7018
-14 | -1.3554 | 0.01517 | -0.0384 | -89.3474
-13.5 | -1.3117 | 0.01419 | -0.037 | -92.4383
-13 | -1.266 | 0.01343 | -0.0357 | -94.2666
-12.5 | -1.2214 | 0.0126 | -0.0342 | -96.9365
-12 | -1.1776 | 0.0118 | -0.0324 | -99.7966
-11.5 | -1.1215 | 0.01112 | -0.0331 | -100.8543
-11 | -1.065 | 0.01039 | -0.034 | -102.5024
-10.5 | -1.0077 | 0.00971 | -0.0349 | -103.7796
-10 | -0.9495 | 0.00919 | -0.0359 | -103.3188
-9.5 | -0.8908 | 0.00855 | -0.037 | -104.1871
-9 | -0.8311 | 0.00798 | -0.0382 | -104.1479
-8.5 | -0.7765 | 0.00751 | -0.0382 | -103.3955
-8 | -0.7218 | 0.00698 | -0.0382 | -103.4097
-7.5 | -0.6707 | 0.00659 | -0.0373 | -101.7754
-6.5 | -0.565 | 0.00592 | -0.036 | -95.4392
-6 | -0.5108 | 0.0057 | -0.0358 | -89.614
-5.5 | -0.4563 | 0.0055 | -0.0356 | -82.9636
-5 | -0.4011 | 0.00536 | -0.0355 | -74.8321
-4.5 | -0.3459 | 0.00521 | -0.0354 | -66.3916
-4 | -0.2905 | 0.00512 | -0.0353 | -56.7383
-3.5 | -0.2351 | 0.00504 | -0.0352 | -46.6468
-3 | -0.1796 | 0.00493 | -0.0352 | -36.43
-2.5 | -0.1242 | 0.00486 | -0.0351 | -25.5556
-1.5 | -0.0134 | 0.00472 | -0.0351 | -2.839
-1 | 0.0418 | 0.00465 | -0.035 | 8.9892
-0.5 | 0.0973 | 0.00462 | -0.035 | 21.0606
0 | 0.1527 | 0.00467 | -0.035 | 32.6981
0.5 | 0.2082 | 0.00463 | -0.035 | 44.9676
1.5 | 0.3186 | 0.00471 | -0.035 | 67.6433
2 | 0.3735 | 0.00481 | -0.0349 | 77.6507
2.5 | 0.4286 | 0.00492 | -0.0349 | 87.1138
3 | 0.4834 | 0.00511 | -0.0348 | 94.5988
3.5 | 0.5385 | 0.00529 | -0.0347 | 101.7958
4 | 0.593 | 0.00555 | -0.0345 | 106.8468
4.5 | 0.6479 | 0.00575 | -0.0344 | 112.6783
5 | 0.7026 | 0.00596 | -0.0342 | 117.8859
5.5 | 0.7569 | 0.00619 | -0.034 | 122.2779
6 | 0.8104 | 0.00649 | -0.0336 | 124.869
6.5 | 0.8631 | 0.00671 | -0.0331 | 128.6289

## 123. Re 14M Mach 0.10 (1)
BIGFOIL.COM POLAR EXPORT
HN-456
HN-456 |  |  |  | Cl Max: | 0.888 | at alpha= | 8 | deg
JavaFoil+Calcfoil stall+Eppler ext transition |  |  |  | L/D Max: | 140.929 | at alpha= | 7 | deg
Re: | 14000000 |  |  | Cd Min: | 0.00528 | at alpha= | 2.5 | deg
Mach: | 0.1 |  |  | Cl=0 at alpha= | -1.4224 | deg
|  |  |  | @ Cl=0.1, Cd= | 0.0057398
|  |  |  | @ Cl=0.4, Cd= | 0.00529
|  |  |  | @ Cl=0.6, Cd= | 0.06143
alpha (deg) | Cl | Cd | Cm | Cl/Cd
-13.5 | -0.319 | 0.08668 | -0.014 | -3.682
-13 | -0.344 | 0.08197 | -0.014 | -4.192
-12.5 | -0.369 | 0.07692 | -0.015 | -4.795
-12 | -0.394 | 0.07256 | -0.015 | -5.426
-11.5 | -0.418 | 0.06843 | -0.015 | -6.108
-11 | -0.442 | 0.06298 | -0.016 | -7.02
-10.5 | -0.465 | 0.0572 | -0.017 | -8.127
-10 | -0.492 | 0.04647 | -0.02 | -10.58
-9.5 | -0.586 | 0.01074 | -0.027 | -54.585
-9 | -0.611 | 0.00851 | -0.028 | -71.854
-8.5 | -0.613 | 0.00864 | -0.029 | -70.942
-8 | -0.606 | 0.00822 | -0.029 | -73.739
-7.5 | -0.591 | 0.00788 | -0.029 | -75.017
-7 | -0.568 | 0.00764 | -0.03 | -74.338
-6.5 | -0.537 | 0.00782 | -0.03 | -68.607
-6 | -0.496 | 0.00756 | -0.03 | -65.601
-5.5 | -0.451 | 0.00728 | -0.031 | -61.933
-5 | -0.402 | 0.00762 | -0.031 | -52.787
-4.5 | -0.351 | 0.0082 | -0.031 | -42.727
-4 | -0.297 | 0.00783 | -0.032 | -37.864
-3.5 | -0.241 | 0.00746 | -0.032 | -32.29
-3 | -0.184 | 0.00701 | -0.032 | -26.246
-2.5 | -0.126 | 0.00668 | -0.033 | -18.881
-2 | -0.068 | 0.0064 | -0.033 | -10.61
-1.5 | -0.009 | 0.00611 | -0.033 | -1.555
-1 | 0.049 | 0.00593 | -0.034 | 8.273
-0.5 | 0.108 | 0.00571 | -0.034 | 18.828
0 | 0.166 | 0.00559 | -0.034 | 29.716
0.5 | 0.225 | 0.00544 | -0.034 | 41.307
1 | 0.283 | 0.0054 | -0.035 | 52.356
1.5 | 0.341 | 0.00532 | -0.035 | 64.175
2 | 0.4 | 0.00529 | -0.035 | 75.502
2.5 | 0.457 | 0.00528 | -0.036 | 86.582
3 | 0.515 | 0.00533 | -0.036 | 96.665
3.5 | 0.572 | 0.00538 | -0.036 | 106.223
4 | 0.627 | 0.00547 | -0.037 | 114.674
4.5 | 0.681 | 0.00557 | -0.037 | 122.149
5 | 0.732 | 0.00564 | -0.037 | 129.692
5.5 | 0.777 | 0.00578 | -0.038 | 134.489
6 | 0.816 | 0.00589 | -0.038 | 138.431
6.5 | 0.847 | 0.00603 | -0.038 | 140.614
7 | 0.871 | 0.00618 | -0.038 | 140.929
7.5 | 0.884 | 0.00633 | -0.039 | 139.609
8 | 0.888 | 0.0065 | -0.039 | 136.663
8.5 | 0.882 | 0.00667 | -0.039 | 132.211
9 | 0.866 | 0.00687 | -0.039 | 126.111
9.5 | 0.842 | 0.00714 | -0.04 | 117.923
10 | 0.811 | 0.00749 | -0.04 | 108.224
10.5 | 0.774 | 0.00782 | -0.04 | 98.892
11 | 0.727 | 0.01254 | -0.04 | 57.976
11.5 | 0.672 | 0.01429 | -0.04 | 47.05
12 | 0.605 | 0.02001 | -0.038 | 30.251
12.5 | 0.526 | 0.04038 | -0.034 | 13.03
13 | 0.466 | 0.06143 | -0.031 | 7.591

## 124. Re 14M Mach 0.10 (2)
BIGFOIL.COM POLAR EXPORT
HN-456
HN-456 |  |  |  | Cl Max: | 0.8154 | at alpha= | 6 | deg
XFOIL ncrit=9 |  |  |  | L/D Max: | 125.061 | at alpha= | 6 | deg
Re: | 14000000 |  |  | Cd Min: | 0.05393 | at alpha= | -18 | deg
Mach: | 0.1 |  |  | Cl=0 at alpha= | -1.3784 | deg
|  |  |  | @ Cl=0.1, Cd= | 0.004622
|  |  |  | @ Cl=0.4, Cd= | 0.0048585
|  |  |  | @ Cl=0.6, Cd= | 0.0055727
alpha (deg) | Cl | Cd | Cm | Cl/Cd
-18 | -1.4369 | 0.05393 | -0.0403 | -26.6438
-17.5 | -1.5008 | 0.03622 | -0.0551 | -41.4357
-17 | -1.5173 | 0.02937 | -0.0577 | -51.6616
-16.5 | -1.5212 | 0.02557 | -0.0549 | -59.4916
-16 | -1.5054 | 0.02306 | -0.0511 | -65.2819
-15.5 | -1.4783 | 0.02096 | -0.0482 | -70.5296
-15 | -1.4439 | 0.01926 | -0.0459 | -74.9688
-14.5 | -1.4057 | 0.01776 | -0.0437 | -79.1498
-14 | -1.3639 | 0.01654 | -0.0419 | -82.4607
-13.5 | -1.3212 | 0.01531 | -0.0401 | -86.2965
-13 | -1.2754 | 0.01441 | -0.0385 | -88.508
-12.5 | -1.2306 | 0.01341 | -0.0368 | -91.7673
-12 | -1.1866 | 0.01247 | -0.0347 | -95.1564
-11.5 | -1.1321 | 0.01171 | -0.0348 | -96.6781
-11 | -1.0748 | 0.01088 | -0.0354 | -98.7868
-10.5 | -1.0168 | 0.01011 | -0.0362 | -100.5737
-10 | -0.9578 | 0.00955 | -0.037 | -100.2932
-9.5 | -0.8984 | 0.00884 | -0.038 | -101.629
-8.5 | -0.7825 | 0.0077 | -0.0391 | -101.6234
-8 | -0.7271 | 0.00711 | -0.039 | -102.2644
-7.5 | -0.6755 | 0.00668 | -0.0379 | -101.1228
-7 | -0.623 | 0.00635 | -0.0371 | -98.1102
-6.5 | -0.5688 | 0.00605 | -0.0366 | -94.0165
-6 | -0.5144 | 0.00572 | -0.0362 | -89.9301
-5.5 | -0.4593 | 0.00553 | -0.0359 | -83.0561
-5 | -0.4038 | 0.00537 | -0.0358 | -75.1955
-4.5 | -0.3482 | 0.00522 | -0.0356 | -66.705
-4 | -0.2924 | 0.00513 | -0.0355 | -56.9981
-3.5 | -0.2366 | 0.00505 | -0.0354 | -46.8515
-3 | -0.1807 | 0.00494 | -0.0354 | -36.5789
-2.5 | -0.125 | 0.00486 | -0.0353 | -25.7202
-2 | -0.0693 | 0.00478 | -0.0353 | -14.4979
-1.5 | -0.0135 | 0.00472 | -0.0352 | -2.8602
-1 | 0.042 | 0.00465 | -0.0352 | 9.0323
-0.5 | 0.0978 | 0.00462 | -0.0352 | 21.1688
0 | 0.1535 | 0.00467 | -0.0352 | 32.8694
0.5 | 0.2093 | 0.00463 | -0.0352 | 45.2052
1.5 | 0.3203 | 0.00472 | -0.0351 | 67.8602
2 | 0.3756 | 0.00481 | -0.0351 | 78.0873
2.5 | 0.431 | 0.00492 | -0.035 | 87.6016
3 | 0.4861 | 0.00511 | -0.0349 | 95.1272
3.5 | 0.5416 | 0.0053 | -0.0348 | 102.1887
4 | 0.5965 | 0.00556 | -0.0346 | 107.2842
4.5 | 0.6517 | 0.00576 | -0.0344 | 113.1424
5 | 0.7068 | 0.00598 | -0.0342 | 118.194
5.5 | 0.7615 | 0.00621 | -0.034 | 122.6248
6 | 0.8154 | 0.00652 | -0.0335 | 125.0613

## 125. Re 14M Mach 0.25 (1)
BIGFOIL.COM POLAR EXPORT
HN-456
HN-456 |  |  |  | Cl Max: | 0.863 | at alpha= | 7 | deg
JavaFoil+Calcfoil stall+Eppler ext transition |  |  |  | L/D Max: | 137.62 | at alpha= | 6.5 | deg
Re: | 14000000 |  |  | Cd Min: | 0.00532 | at alpha= | 2 | deg
Mach: | 0.25 |  |  | Cl=0 at alpha= | -1.4167 | deg
|  |  |  | @ Cl=0.1, Cd= | 0.07155
|  |  |  | @ Cl=0.4, Cd= | 0.07155
|  |  |  | @ Cl=0.6, Cd= | 0.07155
alpha (deg) | Cl | Cd | Cm | Cl/Cd
-12.5 | -0.062 | 0.08062 | -0.014 | -0.775
-12 | -0.06 | 0.07582 | -0.015 | -0.788
-11.5 | -0.156 | 0.07135 | -0.015 | -2.189
-11 | -0.227 | 0.06725 | -0.015 | -3.38
-10.5 | -0.287 | 0.06319 | -0.016 | -4.546
-10 | -0.339 | 0.06005 | -0.016 | -5.653
-9.5 | -0.385 | 0.05561 | -0.016 | -6.926
-9 | -0.432 | 0.04358 | -0.02 | -9.906
-8.5 | -0.548 | 0.00796 | -0.029 | -68.815
-8 | -0.567 | 0.00865 | -0.03 | -65.503
-7.5 | -0.57 | 0.00819 | -0.03 | -69.629
-7 | -0.56 | 0.00787 | -0.031 | -71.115
-6.5 | -0.537 | 0.00757 | -0.031 | -71.025
-6 | -0.501 | 0.00773 | -0.031 | -64.781
-5.5 | -0.458 | 0.00743 | -0.032 | -61.676
-5 | -0.41 | 0.00776 | -0.032 | -52.882
-4.5 | -0.359 | 0.00752 | -0.032 | -47.729
-4 | -0.304 | 0.00792 | -0.033 | -38.401
-3.5 | -0.247 | 0.00755 | -0.033 | -32.758
-3 | -0.189 | 0.00721 | -0.033 | -26.198
-2.5 | -0.13 | 0.00676 | -0.034 | -19.154
-2 | -0.07 | 0.00645 | -0.034 | -10.815
-1.5 | -0.01 | 0.00615 | -0.034 | -1.586
-1 | 0.05 | 0.00596 | -0.034 | 8.45
-0.5 | 0.111 | 0.00574 | -0.035 | 19.245
0 | 0.171 | 0.00562 | -0.035 | 30.391
0.5 | 0.231 | 0.00546 | -0.035 | 42.263
1 | 0.291 | 0.00543 | -0.036 | 53.546
1.5 | 0.351 | 0.00534 | -0.036 | 65.628
2 | 0.411 | 0.00532 | -0.036 | 77.124
2.5 | 0.47 | 0.00532 | -0.037 | 88.36
3 | 0.529 | 0.00537 | -0.037 | 98.534
3.5 | 0.587 | 0.00543 | -0.037 | 108.151
4 | 0.644 | 0.00554 | -0.038 | 116.205
4.5 | 0.698 | 0.00564 | -0.038 | 123.797
5 | 0.749 | 0.00573 | -0.038 | 130.656
5.5 | 0.793 | 0.00588 | -0.039 | 134.762
6 | 0.828 | 0.00603 | -0.039 | 137.362
6.5 | 0.852 | 0.00619 | -0.039 | 137.62
7 | 0.863 | 0.00638 | -0.039 | 135.325
7.5 | 0.86 | 0.00657 | -0.04 | 130.847
8 | 0.839 | 0.00668 | -0.04 | 125.741
8.5 | 0.802 | 0.00698 | -0.04 | 114.907
9 | 0.748 | 0.0073 | -0.041 | 102.507
9.5 | 0.678 | 0.00766 | -0.041 | 88.542
10 | 0.592 | 0.01228 | -0.041 | 48.249
10.5 | 0.49 | 0.01431 | -0.04 | 34.249
11 | 0.355 | 0.03501 | -0.035 | 10.144
11.5 | 0.239 | 0.06133 | -0.029 | 3.904
12 | 0.077 | 0.07155 | -0.026 | 1.076

## 126. Re 14M Mach 0.25 (2)
BIGFOIL.COM POLAR EXPORT
HN-456
HN-456 |  |  |  | Cl Max: | 1.3247 | at alpha= | 11.5 | deg
XFOIL ncrit=9 |  |  |  | L/D Max: | 126.714 | at alpha= | 6.5 | deg
Re: | 14000000 |  |  | Cd Min: | 0.08335 | at alpha= | 14.5 | deg
Mach: | 0.25 |  |  | Cl=0 at alpha= | -99 | deg
|  |  |  | @ Cl=0.1, Cd= | 0.00468
|  |  |  | @ Cl=0.4, Cd= | 0.004863
|  |  |  | @ Cl=0.6, Cd= | 0.0055542
alpha (deg) | Cl | Cd | Cm | Cl/Cd
0 | 0.1579 | 0.00468 | -0.0361 | 33.7393
0.5 | 0.2155 | 0.00462 | -0.0361 | 46.645
1.5 | 0.3299 | 0.00472 | -0.0359 | 69.8941
2 | 0.3868 | 0.00484 | -0.0358 | 79.9174
2.5 | 0.4441 | 0.00494 | -0.0357 | 89.8988
3 | 0.5011 | 0.00514 | -0.0354 | 97.4903
3.5 | 0.5585 | 0.00535 | -0.0352 | 104.3925
4 | 0.6154 | 0.00563 | -0.0349 | 109.3073
4.5 | 0.6728 | 0.00586 | -0.0345 | 114.8123
5 | 0.73 | 0.00611 | -0.0341 | 119.4763
5.5 | 0.7869 | 0.00641 | -0.0336 | 122.7613
6 | 0.8436 | 0.0067 | -0.0329 | 125.9104
6.5 | 0.8984 | 0.00709 | -0.0317 | 126.7137
7 | 0.9549 | 0.00756 | -0.0307 | 126.3095
7.5 | 1.0093 | 0.00838 | -0.0294 | 120.4415
8 | 1.0625 | 0.00938 | -0.0278 | 113.2729
8.5 | 1.113 | 0.01076 | -0.0257 | 103.4387
9 | 1.1636 | 0.0121 | -0.0236 | 96.1653
9.5 | 1.2115 | 0.01376 | -0.0211 | 88.0451
10 | 1.2546 | 0.01593 | -0.0181 | 78.7571
10.5 | 1.2909 | 0.01875 | -0.0143 | 68.848
11 | 1.3193 | 0.02205 | -0.0099 | 59.8322
11.5 | 1.3247 | 0.02689 | -0.0036 | 49.2637
12 | 1.3153 | 0.03053 | 0.0048 | 43.0822
12.5 | 1.2398 | 0.03881 | 0.0129 | 31.9454
13 | 1.2166 | 0.0465 | 0.0111 | 26.1634
13.5 | 1.2013 | 0.05651 | 0.0044 | 21.2582
14 | 1.1903 | 0.06877 | -0.0046 | 17.3084
14.5 | 1.1721 | 0.08335 | -0.0138 | 14.0624

## 127. Re 14M Mach 0.50 (1)
BIGFOIL.COM POLAR EXPORT
HN-456
HN-456 |  |  |  | Cl Max: | 1.156 | at alpha= | 20 | deg
JavaFoil+Calcfoil stall+Eppler ext transition |  |  |  | L/D Max: | 129.514 | at alpha= | 5 | deg
Re: | 14000000 |  |  | Cd Min: | 0.00547 | at alpha= | 1.5 | deg
Mach: | 0.5 |  |  | Cl=0 at alpha= | -1.4179 | deg
|  |  |  | @ Cl=0.1, Cd= | 0.0059647
|  |  |  | @ Cl=0.4, Cd= | 0.00547
|  |  |  | @ Cl=0.6, Cd= | 0.0055941
alpha (deg) | Cl | Cd | Cm | Cl/Cd
-20 | -0.973 | 0.17238 | -0.015 | -5.644
-19.5 | -0.951 | 0.15114 | -0.016 | -6.295
-19 | -0.927 | 0.14134 | -0.016 | -6.556
-18.5 | -0.9 | 0.13718 | -0.016 | -6.558
-18 | -0.873 | 0.13367 | -0.016 | -6.53
-17.5 | -0.847 | 0.12724 | -0.016 | -6.656
-17 | -0.823 | 0.12229 | -0.016 | -6.728
-16.5 | -0.799 | 0.11259 | -0.017 | -7.098
-16 | -0.771 | 0.10876 | -0.016 | -7.093
-15.5 | -0.746 | 0.10147 | -0.017 | -7.356
-15 | -0.724 | 0.09257 | -0.018 | -7.819
-14.5 | -0.691 | 0.10398 | -0.016 | -6.648
-14 | -0.667 | 0.09408 | -0.017 | -7.089
-13.5 | -0.644 | 0.08488 | -0.018 | -7.584
-13 | -0.625 | 0.07303 | -0.02 | -8.554
-12.5 | -0.614 | 0.05625 | -0.022 | -10.911
-12 | -0.561 | 0.08056 | -0.016 | -6.966
-11.5 | -0.54 | 0.06821 | -0.019 | -7.923
-11 | -0.527 | 0.05292 | -0.022 | -9.962
-10.5 | -0.562 | 0.01691 | -0.029 | -33.212
-10 | -0.456 | 0.06524 | -0.016 | -6.99
-9.5 | -0.44 | 0.05066 | -0.021 | -8.677
-9 | -0.488 | 0.01123 | -0.032 | -43.445
-8.5 | -0.466 | 0.00862 | -0.033 | -54.079
-8 | -0.353 | 0.04848 | -0.019 | -7.279
-7.5 | -0.371 | 0.01612 | -0.031 | -23.013
-7 | -0.369 | 0.00881 | -0.034 | -41.907
-6.5 | -0.336 | 0.00822 | -0.034 | -40.84
-6 | -0.303 | 0.00831 | -0.035 | -36.532
-5.5 | -0.431 | 0.00832 | -0.035 | -51.744
-5 | -0.427 | 0.00792 | -0.036 | -53.962
-4.5 | -0.388 | 0.00808 | -0.036 | -47.998
-4 | -0.335 | 0.0084 | -0.036 | -39.821
-3.5 | -0.274 | 0.00796 | -0.037 | -34.462
-3 | -0.21 | 0.00756 | -0.037 | -27.858
-2.5 | -0.145 | 0.00704 | -0.037 | -20.554
-2 | -0.078 | 0.00669 | -0.038 | -11.654
-1.5 | -0.011 | 0.00637 | -0.038 | -1.713
-1 | 0.056 | 0.00612 | -0.039 | 9.201
-0.5 | 0.124 | 0.00588 | -0.039 | 21.03
0 | 0.191 | 0.00574 | -0.039 | 33.247
0.5 | 0.258 | 0.00557 | -0.04 | 46.296
1 | 0.325 | 0.00555 | -0.04 | 58.548
1.5 | 0.392 | 0.00547 | -0.04 | 71.604
2 | 0.459 | 0.00547 | -0.041 | 83.857
2.5 | 0.525 | 0.00551 | -0.041 | 95.196
3 | 0.59 | 0.00558 | -0.041 | 105.742
3.5 | 0.654 | 0.00567 | -0.042 | 115.328
4 | 0.714 | 0.0059 | -0.042 | 121.126
4.5 | 0.768 | 0.00595 | -0.042 | 129.084
5 | 0.812 | 0.00627 | -0.043 | 129.514
5.5 | 0.822 | 0.00654 | -0.043 | 125.629
6 | 0.694 | 0.00699 | -0.043 | 99.379
6.5 | 0.529 | 0.00708 | -0.044 | 74.673
7 | 0.562 | 0.00744 | -0.044 | 75.607
7.5 | 0.595 | 0.00736 | -0.044 | 80.902
8 | 0.625 | 0.01205 | -0.045 | 51.918
8.5 | 0.558 | 0.04172 | -0.033 | 13.379
9 | 0.692 | 0.01266 | -0.045 | 54.631
9.5 | 0.658 | 0.02689 | -0.04 | 24.486
10 | 0.615 | 0.06883 | -0.024 | 8.928
10.5 | 0.765 | 0.017 | -0.044 | 45.018
11 | 0.705 | 0.05037 | -0.036 | 13.991
11.5 | 0.699 | 0.07671 | -0.027 | 9.109
12 | 0.812 | 0.03133 | -0.042 | 25.904
12.5 | 0.775 | 0.06656 | -0.034 | 11.636
13 | 0.783 | 0.08509 | -0.029 | 9.199
13.5 | 0.809 | 0.0914 | -0.029 | 8.853
14 | 0.847 | 0.08192 | -0.032 | 10.342
14.5 | 0.864 | 0.09524 | -0.03 | 9.069
15 | 0.897 | 0.09578 | -0.032 | 9.367
15.5 | 0.922 | 0.10348 | -0.032 | 8.912
16 | 0.939 | 0.12007 | -0.029 | 7.819
16.5 | 0.967 | 0.12315 | -0.03 | 7.856
17 | 0.997 | 0.12644 | -0.031 | 7.885
17.5 | 1.026 | 0.1308 | -0.032 | 7.841
18 | 1.049 | 0.14295 | -0.031 | 7.34
18.5 | 1.073 | 0.15499 | -0.031 | 6.924
19 | 1.101 | 0.1592 | -0.032 | 6.916
19.5 | 1.128 | 0.17074 | -0.032 | 6.605
20 | 1.156 | 0.17503 | -0.033 | 6.603

## 128. Re 14M Mach 0.50 (2)
BIGFOIL.COM POLAR EXPORT
HN-456
HN-456 |  |  |  | Cl Max: | 1.085 | at alpha= | 20 | deg
XFOIL ncrit=9 |  |  |  | L/D Max: | 127.952 | at alpha= | 5.5 | deg
Re: | 14000000 |  |  | Cd Min: | 0.30355 | at alpha= | 20 | deg
Mach: | 0.5 |  |  | Cl=0 at alpha= | -1.3654 | deg
|  |  |  | @ Cl=0.1, Cd= | 0.0046719
|  |  |  | @ Cl=0.4, Cd= | 0.0048706
|  |  |  | @ Cl=0.6, Cd= | 0.0054754
alpha (deg) | Cl | Cd | Cm | Cl/Cd
-20 | -0.8668 | 0.27836 | 0.075 | -3.114
-19.5 | -0.8465 | 0.27062 | 0.0705 | -3.128
-19 | -0.8258 | 0.26246 | 0.0662 | -3.1464
-18.5 | -0.8055 | 0.25432 | 0.0619 | -3.1673
-18 | -0.7852 | 0.24605 | 0.0578 | -3.1912
-17.5 | -0.7654 | 0.2378 | 0.0537 | -3.2187
-17 | -0.7458 | 0.22954 | 0.0496 | -3.2491
-16.5 | -0.7268 | 0.22133 | 0.0458 | -3.2838
-16 | -0.7083 | 0.21302 | 0.0419 | -3.325
-15.5 | -0.6898 | 0.20458 | 0.0381 | -3.3718
-15 | -0.6719 | 0.19619 | 0.0343 | -3.4247
-14.5 | -0.6549 | 0.18775 | 0.0307 | -3.4881
-14 | -0.6461 | 0.17608 | 0.0264 | -3.6694
-13.5 | -0.6336 | 0.16646 | 0.0226 | -3.8063
-13 | -0.6211 | 0.1575 | 0.019 | -3.9435
-12.5 | -0.6104 | 0.14848 | 0.0154 | -4.111
-12 | -0.6018 | 0.13917 | 0.0118 | -4.3242
-11.5 | -0.591 | 0.13093 | 0.0086 | -4.5139
-11 | -0.5841 | 0.12197 | 0.005 | -4.7889
-10.5 | -0.5792 | 0.11278 | 0.0012 | -5.1357
-10 | -0.578 | 0.10311 | -0.003 | -5.6057
-9.5 | -0.5769 | 0.09383 | -0.0074 | -6.1484
-9 | -0.5856 | 0.08296 | -0.0131 | -7.0588
-8.5 | -0.5883 | 0.07366 | -0.0185 | -7.9867
-8 | -0.5982 | 0.06325 | -0.0257 | -9.4577
-7.5 | -0.6045 | 0.04968 | -0.0439 | -12.1679
-7 | -0.5999 | 0.03573 | -0.0576 | -16.7898
-6.5 | -0.5904 | 0.02437 | -0.0613 | -24.2265
-6 | -0.5837 | 0.01518 | -0.0564 | -38.4519
-5.5 | -0.5527 | 0.00786 | -0.0507 | -70.3181
-5 | -0.4892 | 0.00601 | -0.047 | -81.3977
-4.5 | -0.4194 | 0.00563 | -0.0451 | -74.4938
-4 | -0.3506 | 0.00539 | -0.0438 | -65.0464
-3.5 | -0.2825 | 0.00523 | -0.0427 | -54.0153
-3 | -0.2153 | 0.00511 | -0.042 | -42.1331
-2.5 | -0.1486 | 0.00496 | -0.0414 | -29.9597
-2 | -0.0831 | 0.00488 | -0.0409 | -17.0287
-1.5 | -0.0175 | 0.00478 | -0.0406 | -3.6611
-1 | 0.0475 | 0.00468 | -0.0403 | 10.1496
-0.5 | 0.1125 | 0.00467 | -0.0401 | 24.0899
0 | 0.1773 | 0.00472 | -0.0399 | 37.5636
0.5 | 0.2424 | 0.00467 | -0.0397 | 51.9058
1 | 0.3069 | 0.00477 | -0.0395 | 64.3396
1.5 | 0.3719 | 0.00481 | -0.0392 | 77.3181
2 | 0.4368 | 0.00495 | -0.0388 | 88.2424
2.5 | 0.5023 | 0.00508 | -0.0383 | 98.878
3 | 0.5679 | 0.00534 | -0.0375 | 106.3483
3.5 | 0.6343 | 0.00562 | -0.0367 | 112.8648
4 | 0.701 | 0.00594 | -0.0355 | 118.0135
4.5 | 0.7688 | 0.00627 | -0.0342 | 122.6156
5 | 0.8365 | 0.00669 | -0.0323 | 125.0374
5.5 | 0.9059 | 0.00708 | -0.0301 | 127.952
6 | 0.972 | 0.00806 | -0.0263 | 120.5955
6.5 | 1.0136 | 0.01116 | -0.018 | 90.8244
7 | 1.0289 | 0.01868 | -0.0093 | 55.0803
7.5 | 1.0148 | 0.02703 | -0.0005 | 37.5435
8 | 0.9806 | 0.03353 | 0.0088 | 29.2455
8.5 | 0.936 | 0.04058 | 0.0126 | 23.0655
9 | 0.9043 | 0.05125 | 0.0052 | 17.6449
9.5 | 0.8839 | 0.06686 | -0.008 | 13.2202
10 | 0.8648 | 0.08127 | -0.0169 | 10.6411
10.5 | 0.8468 | 0.09472 | -0.0254 | 8.94
11 | 0.8367 | 0.1073 | -0.0332 | 7.7978
11.5 | 0.8295 | 0.12012 | -0.0409 | 6.9056
12 | 0.8278 | 0.1326 | -0.0483 | 6.2428
12.5 | 0.827 | 0.14594 | -0.0559 | 5.6667
13 | 0.8334 | 0.15801 | -0.0626 | 5.2743
13.5 | 0.8436 | 0.16948 | -0.069 | 4.9776
14 | 0.8513 | 0.18253 | -0.0759 | 4.6639
14.5 | 0.8692 | 0.19206 | -0.0813 | 4.5257
15 | 0.8864 | 0.20227 | -0.0868 | 4.3823
15.5 | 0.9046 | 0.21215 | -0.0923 | 4.264
16 | 0.9226 | 0.22257 | -0.098 | 4.1452
16.5 | 0.9414 | 0.23309 | -0.1036 | 4.0388
17 | 0.9603 | 0.24419 | -0.1094 | 3.9326
17.5 | 0.98 | 0.25525 | -0.1151 | 3.8394
18 | 0.9996 | 0.26585 | -0.1209 | 3.76
18.5 | 1.0209 | 0.27543 | -0.1264 | 3.7066
19 | 1.0422 | 0.28477 | -0.1318 | 3.6598
19.5 | 1.0636 | 0.29414 | -0.1373 | 3.616
20 | 1.085 | 0.30355 | -0.1428 | 3.5744

## 129. Re 16M Mach 0.00 (1)
BIGFOIL.COM POLAR EXPORT
HN-456
HN-456 |  |  |  | Cl Max: | 0.893 | at alpha= | 8 | deg
JavaFoil+Calcfoil stall+Eppler ext transition |  |  |  | L/D Max: | 144.063 | at alpha= | 7 | deg
Re: | 16000000 |  |  | Cd Min: | 0.00528 | at alpha= | 2.5 | deg
Mach: | 0 |  |  | Cl=0 at alpha= | -1.4224 | deg
|  |  |  | @ Cl=0.1, Cd= | 0.0057517
|  |  |  | @ Cl=0.4, Cd= | 0.0052896
|  |  |  | @ Cl=0.6, Cd= | 0.04507
alpha (deg) | Cl | Cd | Cm | Cl/Cd
-14 | -0.336 | 0.08905 | -0.014 | -3.778
-13.5 | -0.358 | 0.08484 | -0.014 | -4.217
-13 | -0.38 | 0.0803 | -0.015 | -4.73
-12.5 | -0.402 | 0.07529 | -0.015 | -5.343
-12 | -0.425 | 0.0704 | -0.015 | -6.032
-11.5 | -0.446 | 0.06546 | -0.016 | -6.819
-11 | -0.469 | 0.05857 | -0.017 | -8.007
-10.5 | -0.49 | 0.05208 | -0.019 | -9.403
-10 | -0.536 | 0.02875 | -0.023 | -18.634
-9.5 | -0.615 | 0.00921 | -0.028 | -66.807
-9 | -0.622 | 0.00875 | -0.028 | -71.091
-8.5 | -0.62 | 0.00844 | -0.029 | -73.497
-8 | -0.611 | 0.00811 | -0.029 | -75.313
-7.5 | -0.593 | 0.00777 | -0.029 | -76.378
-7 | -0.568 | 0.0075 | -0.03 | -75.81
-6.5 | -0.536 | 0.0077 | -0.03 | -69.588
-6 | -0.495 | 0.00746 | -0.03 | -66.289
-5.5 | -0.449 | 0.00723 | -0.031 | -62.146
-5 | -0.401 | 0.00757 | -0.031 | -52.904
-4.5 | -0.349 | 0.00817 | -0.031 | -42.701
-4 | -0.295 | 0.00776 | -0.031 | -38.037
-3.5 | -0.24 | 0.00739 | -0.032 | -32.428
-3 | -0.183 | 0.00708 | -0.032 | -25.843
-2.5 | -0.125 | 0.00667 | -0.032 | -18.811
-2 | -0.068 | 0.00636 | -0.033 | -10.622
-1.5 | -0.009 | 0.00611 | -0.033 | -1.547
-1 | 0.049 | 0.00591 | -0.033 | 8.246
-0.5 | 0.107 | 0.00573 | -0.034 | 18.687
0 | 0.165 | 0.00556 | -0.034 | 29.701
0.5 | 0.223 | 0.00544 | -0.034 | 41.104
1 | 0.282 | 0.00539 | -0.035 | 52.238
1.5 | 0.34 | 0.0053 | -0.035 | 64.03
2 | 0.398 | 0.00529 | -0.035 | 75.187
2.5 | 0.455 | 0.00528 | -0.036 | 86.269
3 | 0.512 | 0.00529 | -0.036 | 96.782
3.5 | 0.569 | 0.00535 | -0.036 | 106.339
4 | 0.624 | 0.00544 | -0.036 | 114.847
4.5 | 0.677 | 0.00552 | -0.037 | 122.723
5 | 0.728 | 0.00558 | -0.037 | 130.429
5.5 | 0.774 | 0.00568 | -0.037 | 136.392
6 | 0.813 | 0.00578 | -0.038 | 140.769
6.5 | 0.846 | 0.0059 | -0.038 | 143.34
7 | 0.871 | 0.00604 | -0.038 | 144.063
7.5 | 0.887 | 0.00619 | -0.038 | 143.316
8 | 0.893 | 0.00634 | -0.039 | 140.809
8.5 | 0.891 | 0.0065 | -0.039 | 137.004
9 | 0.88 | 0.00675 | -0.039 | 130.413
9.5 | 0.861 | 0.00695 | -0.04 | 123.91
10 | 0.835 | 0.00727 | -0.04 | 114.787
10.5 | 0.803 | 0.00757 | -0.04 | 106.179
11 | 0.765 | 0.01047 | -0.04 | 73.104
11.5 | 0.722 | 0.01291 | -0.04 | 55.88
12 | 0.667 | 0.01548 | -0.039 | 43.063
12.5 | 0.593 | 0.02782 | -0.037 | 21.308
13 | 0.531 | 0.04507 | -0.034 | 11.785

## 130. Re 16M Mach 0.00 (2)
BIGFOIL.COM POLAR EXPORT
HN-456
HN-456 |  |  |  | Cl Max: | 1.7759 | at alpha= | 18.5 | deg
XFOIL ncrit=9 |  |  |  | L/D Max: | 133.014 | at alpha= | 7.5 | deg
Re: | 16000000 |  |  | Cd Min: | 0.05568 | at alpha= | -19.5 | deg
Mach: | 0 |  |  | Cl=0 at alpha= | -1.3761 | deg
|  |  |  | @ Cl=0.1, Cd= | 0.0046421
|  |  |  | @ Cl=0.4, Cd= | 0.004877
|  |  |  | @ Cl=0.6, Cd= | 0.0055211
alpha (deg) | Cl | Cd | Cm | Cl/Cd
-19.5 | -1.5337 | 0.05568 | -0.0383 | -27.5449
-19 | -1.5912 | 0.03914 | -0.0509 | -40.6541
-18.5 | -1.602 | 0.03214 | -0.0547 | -49.8444
-18 | -1.611 | 0.02693 | -0.0552 | -59.8218
-17.5 | -1.6063 | 0.024 | -0.0521 | -66.9292
-17 | -1.587 | 0.02202 | -0.0487 | -72.0708
-16.5 | -1.5584 | 0.02034 | -0.0461 | -76.6175
-16 | -1.5245 | 0.01887 | -0.044 | -80.7896
-15.5 | -1.4871 | 0.01754 | -0.0422 | -84.7834
-15 | -1.447 | 0.01639 | -0.0406 | -88.2855
-14.5 | -1.4052 | 0.01532 | -0.0391 | -91.7232
-14 | -1.3616 | 0.01438 | -0.0377 | -94.6871
-13.5 | -1.3171 | 0.01346 | -0.0363 | -97.8529
-13 | -1.2714 | 0.0127 | -0.0351 | -100.1102
-12.5 | -1.2268 | 0.01193 | -0.0334 | -102.8332
-12 | -1.1761 | 0.01116 | -0.0331 | -105.3853
-11.5 | -1.1199 | 0.01049 | -0.0339 | -106.7588
-11 | -1.0631 | 0.00981 | -0.0347 | -108.369
-10.5 | -1.0059 | 0.00918 | -0.0355 | -109.5752
-10 | -0.9476 | 0.00866 | -0.0365 | -109.4226
-9 | -0.8328 | 0.00759 | -0.038 | -109.7233
-8.5 | -0.7772 | 0.00715 | -0.0382 | -108.6993
-8 | -0.7254 | 0.00673 | -0.0374 | -107.786
-7.5 | -0.6739 | 0.00644 | -0.0366 | -104.6429
-7 | -0.6205 | 0.00616 | -0.0361 | -100.7305
-6.5 | -0.5664 | 0.00592 | -0.0358 | -95.6757
-6 | -0.5121 | 0.00564 | -0.0356 | -90.7979
-5.5 | -0.4573 | 0.00546 | -0.0354 | -83.7546
-5 | -0.4021 | 0.00531 | -0.0353 | -75.725
-4.5 | -0.3468 | 0.00517 | -0.0352 | -67.0793
-4 | -0.2913 | 0.00509 | -0.0352 | -57.2299
-3.5 | -0.2359 | 0.00501 | -0.0351 | -47.0858
-3 | -0.1801 | 0.00491 | -0.0351 | -36.6802
-2.5 | -0.1249 | 0.00485 | -0.035 | -25.7526
-2 | -0.0692 | 0.00478 | -0.035 | -14.477
-1.5 | -0.0137 | 0.00472 | -0.035 | -2.9025
-1 | 0.0416 | 0.00466 | -0.035 | 8.927
-0.5 | 0.0971 | 0.00464 | -0.035 | 20.9267
0 | 0.1529 | 0.00468 | -0.035 | 32.6709
0.5 | 0.2082 | 0.00467 | -0.035 | 44.5824
1 | 0.2637 | 0.0047 | -0.0351 | 56.1064
2 | 0.374 | 0.00483 | -0.035 | 77.4327
2.5 | 0.4293 | 0.00493 | -0.035 | 87.0791
3 | 0.4842 | 0.00507 | -0.0349 | 95.503
3.5 | 0.5393 | 0.00525 | -0.0348 | 102.7238
4 | 0.5939 | 0.0055 | -0.0346 | 107.9818
4.5 | 0.6489 | 0.00569 | -0.0345 | 114.0422
5 | 0.7036 | 0.0059 | -0.0344 | 119.2542
5.5 | 0.7581 | 0.00612 | -0.0342 | 123.8725
6 | 0.8118 | 0.00642 | -0.0339 | 126.4486
7 | 0.9164 | 0.00693 | -0.0326 | 132.2367
7.5 | 0.971 | 0.0073 | -0.0325 | 133.0137
8 | 1.0237 | 0.00778 | -0.032 | 131.581
8.5 | 1.0754 | 0.00837 | -0.0314 | 128.4827
9 | 1.127 | 0.00894 | -0.0309 | 126.0626
9.5 | 1.178 | 0.00956 | -0.0302 | 123.2218
10 | 1.228 | 0.01026 | -0.0295 | 119.6881
10.5 | 1.2774 | 0.01099 | -0.0287 | 116.2329
11 | 1.3266 | 0.01167 | -0.0279 | 113.6761
11.5 | 1.3744 | 0.01249 | -0.0269 | 110.04
12 | 1.4229 | 0.01312 | -0.0261 | 108.4527
12.5 | 1.4679 | 0.01413 | -0.0248 | 103.8854
13 | 1.5145 | 0.01483 | -0.0238 | 102.1241
13.5 | 1.5597 | 0.0156 | -0.0226 | 99.9808
14 | 1.6039 | 0.01639 | -0.0213 | 97.8585
14.5 | 1.6463 | 0.01723 | -0.0198 | 95.5485
15 | 1.682 | 0.0186 | -0.0174 | 90.4301
15.5 | 1.7169 | 0.01982 | -0.0149 | 86.6246
16 | 1.7488 | 0.02103 | -0.0121 | 83.1574
16.5 | 1.7693 | 0.02228 | -0.0073 | 79.412
17 | 1.7686 | 0.02423 | 0.0001 | 72.9922
17.5 | 1.7704 | 0.02658 | 0.0055 | 66.6065
18 | 1.7725 | 0.02942 | 0.0094 | 60.2481
18.5 | 1.7759 | 0.03269 | 0.0117 | 54.3255
19 | 1.7572 | 0.03883 | 0.0127 | 45.2537
19.5 | 1.7368 | 0.04657 | 0.0109 | 37.2944
20 | 1.7217 | 0.05495 | 0.0072 | 31.3321

## 131. Re 16M Mach 0.10 (1)
BIGFOIL.COM POLAR EXPORT
HN-456
HN-456 |  |  |  | Cl Max: | 0.888 | at alpha= | 8 | deg
JavaFoil+Calcfoil stall+Eppler ext transition |  |  |  | L/D Max: | 146.596 | at alpha= | 7 | deg
Re: | 16000000 |  |  | Cd Min: | 0.00528 | at alpha= | 2.5 | deg
Mach: | 0.1 |  |  | Cl=0 at alpha= | -1.4224 | deg
|  |  |  | @ Cl=0.1, Cd= | 0.0057558
|  |  |  | @ Cl=0.4, Cd= | 0.00529
|  |  |  | @ Cl=0.6, Cd= | 0.05823
alpha (deg) | Cl | Cd | Cm | Cl/Cd
-13.5 | -0.32 | 0.08568 | -0.014 | -3.729
-13 | -0.344 | 0.08101 | -0.014 | -4.247
-12.5 | -0.369 | 0.07596 | -0.015 | -4.862
-12 | -0.394 | 0.07165 | -0.015 | -5.503
-11.5 | -0.419 | 0.06737 | -0.016 | -6.216
-11 | -0.443 | 0.06146 | -0.017 | -7.215
-10.5 | -0.468 | 0.05457 | -0.018 | -8.572
-10 | -0.493 | 0.04549 | -0.02 | -10.834
-9.5 | -0.596 | 0.00969 | -0.028 | -61.457
-9 | -0.612 | 0.00834 | -0.028 | -73.362
-8.5 | -0.613 | 0.00852 | -0.029 | -71.957
-8 | -0.606 | 0.00812 | -0.029 | -74.635
-7.5 | -0.591 | 0.00784 | -0.029 | -75.38
-7 | -0.568 | 0.00756 | -0.03 | -75.093
-6.5 | -0.537 | 0.00777 | -0.03 | -69.102
-6 | -0.496 | 0.00747 | -0.03 | -66.419
-5.5 | -0.451 | 0.00724 | -0.031 | -62.293
-5 | -0.402 | 0.00759 | -0.031 | -52.984
-4.5 | -0.351 | 0.00819 | -0.031 | -42.791
-4 | -0.297 | 0.00778 | -0.032 | -38.109
-3.5 | -0.241 | 0.00741 | -0.032 | -32.509
-3 | -0.184 | 0.0071 | -0.032 | -25.92
-2.5 | -0.126 | 0.00668 | -0.033 | -18.874
-2 | -0.068 | 0.00637 | -0.033 | -10.659
-1.5 | -0.009 | 0.00612 | -0.033 | -1.553
-1 | 0.049 | 0.00592 | -0.034 | 8.28
-0.5 | 0.108 | 0.00573 | -0.034 | 18.766
0 | 0.166 | 0.00557 | -0.034 | 29.824
0.5 | 0.225 | 0.00544 | -0.034 | 41.28
1 | 0.283 | 0.00539 | -0.035 | 52.459
1.5 | 0.341 | 0.00531 | -0.035 | 64.293
2 | 0.4 | 0.00529 | -0.035 | 75.486
2.5 | 0.457 | 0.00528 | -0.036 | 86.569
3 | 0.515 | 0.00531 | -0.036 | 96.939
3.5 | 0.572 | 0.00536 | -0.036 | 106.718
4 | 0.627 | 0.00544 | -0.037 | 115.2
4.5 | 0.681 | 0.00553 | -0.037 | 123.074
5 | 0.732 | 0.0056 | -0.037 | 130.677
5.5 | 0.777 | 0.0057 | -0.038 | 136.447
6 | 0.816 | 0.0058 | -0.038 | 140.603
6.5 | 0.847 | 0.00593 | -0.038 | 142.857
7 | 0.871 | 0.00594 | -0.038 | 146.596
7.5 | 0.884 | 0.00623 | -0.039 | 141.95
8 | 0.888 | 0.00639 | -0.039 | 139.046
8.5 | 0.882 | 0.00656 | -0.039 | 134.544
9 | 0.866 | 0.0068 | -0.039 | 127.503
9.5 | 0.842 | 0.00702 | -0.04 | 119.954
10 | 0.811 | 0.00736 | -0.04 | 110.162
10.5 | 0.774 | 0.00768 | -0.04 | 100.715
11 | 0.729 | 0.01221 | -0.04 | 59.661
11.5 | 0.676 | 0.01356 | -0.04 | 49.884
12 | 0.61 | 0.01848 | -0.039 | 33.026
12.5 | 0.533 | 0.03595 | -0.035 | 14.816
13 | 0.469 | 0.05823 | -0.031 | 8.058

## 132. Re 16M Mach 0.10 (2)
BIGFOIL.COM POLAR EXPORT
HN-456
HN-456 |  |  |  | Cl Max: | 1.7309 | at alpha= | 16.5 | deg
XFOIL ncrit=9 |  |  |  | L/D Max: | 132.439 | at alpha= | 7.5 | deg
Re: | 16000000 |  |  | Cd Min: | 0.08084 | at alpha= | 19.5 | deg
Mach: | 0.1 |  |  | Cl=0 at alpha= | -1.3759 | deg
|  |  |  | @ Cl=0.1, Cd= | 0.0046406
|  |  |  | @ Cl=0.4, Cd= | 0.004873
|  |  |  | @ Cl=0.6, Cd= | 0.0055198
alpha (deg) | Cl | Cd | Cm | Cl/Cd
-18 | -1.4554 | 0.05074 | -0.043 | -28.6835
-17.5 | -1.5191 | 0.03422 | -0.0562 | -44.3922
-17 | -1.5378 | 0.02781 | -0.0574 | -55.2967
-16.5 | -1.5395 | 0.02431 | -0.0534 | -63.3278
-16 | -1.5185 | 0.02191 | -0.0501 | -69.3063
-15.5 | -1.489 | 0.0199 | -0.0473 | -74.8241
-15 | -1.4536 | 0.01822 | -0.045 | -79.7805
-14.5 | -1.4142 | 0.01679 | -0.0429 | -84.2287
-14 | -1.3717 | 0.0156 | -0.0411 | -87.9295
-13.5 | -1.3277 | 0.01447 | -0.0394 | -91.7554
-13 | -1.2817 | 0.01357 | -0.0378 | -94.451
-12.5 | -1.2368 | 0.01265 | -0.036 | -97.7708
-12 | -1.1878 | 0.01175 | -0.0349 | -101.0894
-11.5 | -1.1308 | 0.011 | -0.0355 | -102.8
-11 | -1.0732 | 0.01023 | -0.0361 | -104.9071
-10.5 | -1.0152 | 0.00952 | -0.0368 | -106.6387
-10 | -0.9561 | 0.00896 | -0.0376 | -106.7076
-9 | -0.8396 | 0.00778 | -0.0389 | -107.9177
-8.5 | -0.7831 | 0.0073 | -0.039 | -107.274
-8 | -0.7308 | 0.00684 | -0.0382 | -106.8421
-7.5 | -0.6789 | 0.00651 | -0.0372 | -104.2857
-7 | -0.6251 | 0.00622 | -0.0367 | -100.4984
-6.5 | -0.5704 | 0.00596 | -0.0363 | -95.7047
-6 | -0.5156 | 0.00566 | -0.036 | -91.0954
-5.5 | -0.4603 | 0.00549 | -0.0358 | -83.8434
-5 | -0.4048 | 0.00532 | -0.0356 | -76.0902
-4.5 | -0.349 | 0.00518 | -0.0355 | -67.3745
-4 | -0.2932 | 0.0051 | -0.0354 | -57.4902
-3.5 | -0.2374 | 0.00502 | -0.0353 | -47.2908
-3 | -0.1812 | 0.00491 | -0.0353 | -36.9043
-2.5 | -0.1256 | 0.00485 | -0.0352 | -25.8969
-2 | -0.0697 | 0.00478 | -0.0352 | -14.5816
-1.5 | -0.0138 | 0.00472 | -0.0352 | -2.9237
-1 | 0.0418 | 0.00466 | -0.0352 | 8.97
-0.5 | 0.0976 | 0.00464 | -0.0352 | 21.0345
0.5 | 0.2093 | 0.00467 | -0.0352 | 44.818
1 | 0.2651 | 0.0047 | -0.0352 | 56.4043
2 | 0.3761 | 0.00483 | -0.0351 | 77.8675
2.5 | 0.4317 | 0.00493 | -0.0351 | 87.5659
3 | 0.4869 | 0.00507 | -0.035 | 96.0355
3.5 | 0.5424 | 0.00525 | -0.0349 | 103.3143
4 | 0.5973 | 0.00551 | -0.0347 | 108.4029
4.5 | 0.6527 | 0.00571 | -0.0345 | 114.3082
5 | 0.7078 | 0.00592 | -0.0344 | 119.5608
5.5 | 0.7627 | 0.00616 | -0.0342 | 123.8149
6 | 0.8169 | 0.00644 | -0.0338 | 126.8478
7 | 0.9221 | 0.00698 | -0.0323 | 132.106
7.5 | 0.9774 | 0.00738 | -0.0322 | 132.439
8 | 1.0304 | 0.0079 | -0.0316 | 130.4304
8.5 | 1.0824 | 0.00855 | -0.0308 | 126.5965
9 | 1.1343 | 0.00918 | -0.0301 | 123.5621
9.5 | 1.1855 | 0.00986 | -0.0293 | 120.2333
10 | 1.2357 | 0.01064 | -0.0283 | 116.1372
10.5 | 1.2853 | 0.01146 | -0.0273 | 112.1553
11 | 1.3346 | 0.01223 | -0.0263 | 109.1251
11.5 | 1.3823 | 0.01315 | -0.025 | 105.1179
12 | 1.431 | 0.01386 | -0.024 | 103.2468
12.5 | 1.4752 | 0.01505 | -0.0223 | 98.0199
13 | 1.5216 | 0.01585 | -0.021 | 96
13.5 | 1.5663 | 0.01675 | -0.0194 | 93.5104
14 | 1.6097 | 0.01766 | -0.0177 | 91.1495
14.5 | 1.651 | 0.01865 | -0.0157 | 88.5255
15 | 1.6817 | 0.02039 | -0.0124 | 82.4767
15.5 | 1.7104 | 0.02195 | -0.0088 | 77.9226
16 | 1.7243 | 0.02337 | -0.0027 | 73.7826
16.5 | 1.7309 | 0.02514 | 0.0036 | 68.8504
17 | 1.717 | 0.02871 | 0.01 | 59.8049
17.5 | 1.7058 | 0.03305 | 0.0135 | 51.6127
18 | 1.6943 | 0.03853 | 0.0145 | 43.9735
18.5 | 1.6922 | 0.04408 | 0.0136 | 38.3893
19 | 1.6368 | 0.05832 | 0.0066 | 28.0658
19.5 | 1.5536 | 0.08084 | -0.008 | 19.2182

## 133. Re 16M Mach 0.25 (1)
BIGFOIL.COM POLAR EXPORT
HN-456
HN-456 |  |  |  | Cl Max: | 0.863 | at alpha= | 7 | deg
JavaFoil+Calcfoil stall+Eppler ext transition |  |  |  | L/D Max: | 139.847 | at alpha= | 6.5 | deg
Re: | 16000000 |  |  | Cd Min: | 0.00532 | at alpha= | 2 | deg
Mach: | 0.25 |  |  | Cl=0 at alpha= | -1.4167 | deg
|  |  |  | @ Cl=0.1, Cd= | 0.06961
|  |  |  | @ Cl=0.4, Cd= | 0.06961
|  |  |  | @ Cl=0.6, Cd= | 0.06961
alpha (deg) | Cl | Cd | Cm | Cl/Cd
-12.5 | -0.062 | 0.08 | -0.015 | -0.781
-12 | -0.06 | 0.07551 | -0.015 | -0.791
-11.5 | -0.156 | 0.07096 | -0.015 | -2.202
-11 | -0.227 | 0.06725 | -0.015 | -3.38
-10.5 | -0.288 | 0.06236 | -0.016 | -4.613
-10 | -0.34 | 0.05917 | -0.016 | -5.748
-9.5 | -0.386 | 0.05456 | -0.017 | -7.078
-9 | -0.438 | 0.03868 | -0.022 | -11.331
-8.5 | -0.549 | 0.00821 | -0.029 | -66.819
-8 | -0.567 | 0.00856 | -0.03 | -66.2
-7.5 | -0.57 | 0.00808 | -0.03 | -70.573
-7 | -0.56 | 0.00779 | -0.031 | -71.893
-6.5 | -0.537 | 0.0075 | -0.031 | -71.611
-6 | -0.501 | 0.00767 | -0.031 | -65.323
-5.5 | -0.458 | 0.00738 | -0.032 | -62.068
-5 | -0.41 | 0.00773 | -0.032 | -53.081
-4.5 | -0.359 | 0.00834 | -0.032 | -43.024
-4 | -0.304 | 0.00789 | -0.033 | -38.538
-3.5 | -0.247 | 0.0075 | -0.033 | -32.974
-3 | -0.189 | 0.00717 | -0.033 | -26.359
-2.5 | -0.13 | 0.00674 | -0.034 | -19.217
-2 | -0.07 | 0.00642 | -0.034 | -10.865
-1.5 | -0.01 | 0.00617 | -0.034 | -1.582
-1 | 0.05 | 0.00596 | -0.034 | 8.458
-0.5 | 0.111 | 0.00576 | -0.035 | 19.179
0 | 0.171 | 0.00559 | -0.035 | 30.507
0.5 | 0.231 | 0.00547 | -0.035 | 42.189
1 | 0.291 | 0.00542 | -0.036 | 53.664
1.5 | 0.351 | 0.00534 | -0.036 | 65.705
2 | 0.411 | 0.00532 | -0.036 | 77.115
2.5 | 0.47 | 0.00532 | -0.037 | 88.357
3 | 0.529 | 0.00535 | -0.037 | 98.809
3.5 | 0.587 | 0.0054 | -0.037 | 108.633
4 | 0.644 | 0.00556 | -0.038 | 115.77
4.5 | 0.698 | 0.0056 | -0.038 | 124.646
5 | 0.749 | 0.00568 | -0.038 | 131.892
5.5 | 0.793 | 0.0058 | -0.039 | 136.743
6 | 0.828 | 0.00593 | -0.039 | 139.592
6.5 | 0.852 | 0.00609 | -0.039 | 139.847
7 | 0.863 | 0.00628 | -0.039 | 137.582
7.5 | 0.86 | 0.00646 | -0.04 | 133.144
8 | 0.839 | 0.00656 | -0.04 | 127.891
8.5 | 0.802 | 0.00685 | -0.04 | 117.13
9 | 0.748 | 0.00714 | -0.041 | 104.775
9.5 | 0.678 | 0.00752 | -0.041 | 90.275
10 | 0.593 | 0.01203 | -0.041 | 49.318
10.5 | 0.492 | 0.01374 | -0.04 | 35.814
11 | 0.361 | 0.02991 | -0.036 | 12.073
11.5 | 0.242 | 0.05691 | -0.03 | 4.248
12 | 0.077 | 0.06961 | -0.027 | 1.11

## 134. Re 16M Mach 0.25 (2)
BIGFOIL.COM POLAR EXPORT
HN-456
HN-456 |  |  |  | Cl Max: | 1.3479 | at alpha= | 11.5 | deg
XFOIL ncrit=9 |  |  |  | L/D Max: | 130.301 | at alpha= | 7 | deg
Re: | 16000000 |  |  | Cd Min: | 0.1988 | at alpha= | 16.5 | deg
Mach: | 0.25 |  |  | Cl=0 at alpha= | -1.3728 | deg
|  |  |  | @ Cl=0.1, Cd= | 0.00465
|  |  |  | @ Cl=0.4, Cd= | 0.0048642
|  |  |  | @ Cl=0.6, Cd= | 0.0055074
alpha (deg) | Cl | Cd | Cm | Cl/Cd
-16 | -0.7069 | 0.18475 | 0.0348 | -3.8263
-15.5 | -0.6967 | 0.17656 | 0.0312 | -3.946
-15 | -0.6852 | 0.16907 | 0.0278 | -4.0528
-14.5 | -0.678 | 0.16051 | 0.0243 | -4.224
-14 | -0.6664 | 0.15342 | 0.0213 | -4.3436
-13.5 | -0.8024 | 0.11012 | 0.0011 | -7.2866
-13 | -0.6498 | 0.13776 | 0.0149 | -4.7169
-12.5 | -0.9217 | 0.07032 | -0.0248 | -13.1072
-12 | -1.0044 | 0.04095 | -0.0516 | -24.5275
-11.5 | -1.0269 | 0.03484 | -0.0513 | -29.4747
-11 | -1.0575 | 0.02489 | -0.048 | -42.4869
-10.5 | -1.042 | 0.01785 | -0.0455 | -58.3754
-10 | -0.9911 | 0.01433 | -0.0452 | -69.1626
-9.5 | -0.9341 | 0.01174 | -0.0451 | -79.5656
-9 | -0.873 | 0.0101 | -0.0452 | -86.4356
-8 | -0.7595 | 0.00792 | -0.0431 | -95.8965
-7.5 | -0.7062 | 0.00721 | -0.0412 | -97.9473
-7 | -0.6503 | 0.00664 | -0.04 | -97.9367
-6.5 | -0.5931 | 0.00621 | -0.0391 | -95.5072
-5.5 | -0.4778 | 0.0056 | -0.0378 | -85.3214
-5 | -0.4197 | 0.00539 | -0.0374 | -77.8664
-4.5 | -0.3615 | 0.00525 | -0.0371 | -68.8571
-4 | -0.3035 | 0.00513 | -0.0368 | -59.1618
-3.5 | -0.2456 | 0.00503 | -0.0366 | -48.827
-3 | -0.1875 | 0.00493 | -0.0365 | -38.0325
-2.5 | -0.1299 | 0.00485 | -0.0363 | -26.7835
-2 | -0.0722 | 0.00478 | -0.0363 | -15.1046
-1.5 | -0.0146 | 0.00472 | -0.0362 | -3.0932
-1 | 0.0428 | 0.00465 | -0.0361 | 9.2043
-0.5 | 0.1004 | 0.00465 | -0.0361 | 21.5914
0 | 0.1581 | 0.00468 | -0.0361 | 33.7821
0.5 | 0.2155 | 0.00466 | -0.0361 | 46.2446
1 | 0.273 | 0.00471 | -0.036 | 57.9618
1.5 | 0.3303 | 0.00474 | -0.036 | 69.6835
2 | 0.3874 | 0.00484 | -0.0359 | 80.0413
2.5 | 0.4447 | 0.00495 | -0.0358 | 89.8384
3 | 0.5018 | 0.00511 | -0.0356 | 98.1996
3.5 | 0.5593 | 0.0053 | -0.0354 | 105.5283
4 | 0.6162 | 0.00559 | -0.035 | 110.2326
4.5 | 0.6738 | 0.0058 | -0.0347 | 116.1724
5 | 0.7312 | 0.00605 | -0.0343 | 120.8595
5.5 | 0.7881 | 0.00635 | -0.0338 | 124.1102
6 | 0.8452 | 0.00663 | -0.0332 | 127.4811
7 | 0.9538 | 0.00732 | -0.0304 | 130.3005
7.5 | 1.012 | 0.00802 | -0.0298 | 126.1845
8 | 1.0661 | 0.0089 | -0.0284 | 119.7865
8.5 | 1.1179 | 0.01012 | -0.0264 | 110.4644
9 | 1.1693 | 0.01135 | -0.0245 | 103.022
9.5 | 1.2185 | 0.01286 | -0.0221 | 94.7512
10 | 1.2636 | 0.01483 | -0.0193 | 85.2057
10.5 | 1.3028 | 0.01736 | -0.0157 | 75.0461
11 | 1.3352 | 0.02037 | -0.0116 | 65.5474
11.5 | 1.3479 | 0.02482 | -0.0057 | 54.307
12 | 1.3476 | 0.02898 | 0.0013 | 46.501
12.5 | 1.2803 | 0.03549 | 0.0125 | 36.075
13 | 1.2546 | 0.04206 | 0.0135 | 29.8288
13.5 | 1.2357 | 0.05082 | 0.0092 | 24.3152
14 | 1.2246 | 0.06153 | 0.0015 | 19.9025
14.5 | 1.2087 | 0.07527 | -0.0081 | 16.0582
15 | 1.0574 | 0.11676 | -0.034 | 9.0562
15.5 | 0.9319 | 0.15909 | -0.0599 | 5.8577
16 | 0.8796 | 0.19041 | -0.0758 | 4.6195
16.5 | 0.8934 | 0.1988 | -0.0806 | 4.494

## 135. Re 16M Mach 0.50 (1)
BIGFOIL.COM POLAR EXPORT
HN-456
HN-456 |  |  |  | Cl Max: | 1.155 | at alpha= | 20 | deg
JavaFoil+Calcfoil stall+Eppler ext transition |  |  |  | L/D Max: | 131.628 | at alpha= | 5 | deg
Re: | 16000000 |  |  | Cd Min: | 0.00547 | at alpha= | 2 | deg
Mach: | 0.5 |  |  | Cl=0 at alpha= | -1.4179 | deg
|  |  |  | @ Cl=0.1, Cd= | 0.0059676
|  |  |  | @ Cl=0.4, Cd= | 0.0054788
|  |  |  | @ Cl=0.6, Cd= | 0.0055825
alpha (deg) | Cl | Cd | Cm | Cl/Cd
-20 | -0.973 | 0.17933 | -0.015 | -5.426
-19.5 | -0.95 | 0.15959 | -0.015 | -5.954
-19 | -0.925 | 0.15026 | -0.016 | -6.153
-18.5 | -0.898 | 0.14532 | -0.015 | -6.18
-18 | -0.872 | 0.14143 | -0.015 | -6.165
-17.5 | -0.846 | 0.13571 | -0.015 | -6.233
-17 | -0.823 | 0.12389 | -0.016 | -6.639
-16.5 | -0.798 | 0.11476 | -0.017 | -6.958
-16 | -0.772 | 0.11019 | -0.016 | -7.002
-15.5 | -0.747 | 0.10241 | -0.017 | -7.293
-15 | -0.724 | 0.09333 | -0.018 | -7.759
-14.5 | -0.691 | 0.1036 | -0.016 | -6.674
-14 | -0.668 | 0.09298 | -0.017 | -7.18
-13.5 | -0.645 | 0.08303 | -0.018 | -7.77
-13 | -0.628 | 0.06993 | -0.02 | -8.979
-12.5 | -0.623 | 0.0495 | -0.024 | -12.58
-12 | -0.562 | 0.07954 | -0.017 | -7.06
-11.5 | -0.542 | 0.06658 | -0.019 | -8.141
-11 | -0.534 | 0.04729 | -0.024 | -11.301
-10.5 | -0.57 | 0.01439 | -0.03 | -39.628
-10 | -0.456 | 0.06474 | -0.017 | -7.049
-9.5 | -0.443 | 0.04792 | -0.022 | -9.238
-9 | -0.492 | 0.0106 | -0.032 | -46.378
-8.5 | -0.467 | 0.00897 | -0.033 | -52.038
-8 | -0.353 | 0.04792 | -0.019 | -7.376
-7.5 | -0.386 | 0.0115 | -0.032 | -33.519
-7 | -0.369 | 0.00868 | -0.034 | -42.509
-6.5 | -0.336 | 0.00847 | -0.034 | -39.653
-6 | -0.303 | 0.00824 | -0.035 | -36.819
-5.5 | -0.431 | 0.00826 | -0.035 | -52.124
-5 | -0.427 | 0.00782 | -0.036 | -54.672
-4.5 | -0.388 | 0.00802 | -0.036 | -48.37
-4 | -0.335 | 0.00838 | -0.036 | -39.911
-3.5 | -0.274 | 0.00792 | -0.037 | -34.656
-3 | -0.21 | 0.0075 | -0.037 | -28.061
-2.5 | -0.145 | 0.00701 | -0.037 | -20.617
-2 | -0.078 | 0.00666 | -0.038 | -11.704
-1.5 | -0.011 | 0.00636 | -0.038 | -1.716
-1 | 0.056 | 0.00611 | -0.039 | 9.218
-0.5 | 0.124 | 0.00589 | -0.039 | 20.966
0 | 0.191 | 0.00571 | -0.039 | 33.42
0.5 | 0.258 | 0.00561 | -0.04 | 45.955
1 | 0.325 | 0.00553 | -0.04 | 58.763
1.5 | 0.392 | 0.00548 | -0.04 | 71.568
2 | 0.459 | 0.00547 | -0.041 | 83.849
2.5 | 0.525 | 0.00548 | -0.041 | 95.807
3 | 0.59 | 0.00557 | -0.041 | 105.935
3.5 | 0.654 | 0.00565 | -0.042 | 115.748
4 | 0.714 | 0.00584 | -0.042 | 122.383
4.5 | 0.768 | 0.00591 | -0.042 | 130.001
5 | 0.812 | 0.00617 | -0.043 | 131.628
5.5 | 0.822 | 0.00643 | -0.043 | 127.733
6 | 0.694 | 0.00686 | -0.043 | 101.191
6.5 | 0.529 | 0.00697 | -0.044 | 75.892
7 | 0.562 | 0.00731 | -0.044 | 76.936
7.5 | 0.595 | 0.00723 | -0.044 | 82.308
8 | 0.626 | 0.01177 | -0.045 | 53.181
8.5 | 0.57 | 0.03564 | -0.036 | 15.992
9 | 0.692 | 0.01239 | -0.045 | 55.882
9.5 | 0.679 | 0.02054 | -0.042 | 33.071
10 | 0.615 | 0.06809 | -0.024 | 9.034
10.5 | 0.771 | 0.01588 | -0.045 | 48.566
11 | 0.719 | 0.04286 | -0.038 | 16.775
11.5 | 0.7 | 0.07538 | -0.027 | 9.287
12 | 0.827 | 0.02599 | -0.043 | 31.84
12.5 | 0.784 | 0.06023 | -0.036 | 13.022
13 | 0.785 | 0.08286 | -0.03 | 9.474
13.5 | 0.81 | 0.09003 | -0.029 | 8.999
14 | 0.84 | 0.08895 | -0.031 | 9.446
14.5 | 0.862 | 0.0995 | -0.029 | 8.661
15 | 0.892 | 0.10264 | -0.031 | 8.69
15.5 | 0.918 | 0.10951 | -0.031 | 8.385
16 | 0.938 | 0.12825 | -0.029 | 7.313
16.5 | 0.966 | 0.13131 | -0.03 | 7.358
17 | 0.994 | 0.13495 | -0.03 | 7.368
17.5 | 1.023 | 0.13934 | -0.031 | 7.339
18 | 1.048 | 0.15052 | -0.031 | 6.964
18.5 | 1.073 | 0.16157 | -0.031 | 6.641
19 | 1.101 | 0.16543 | -0.031 | 6.653
19.5 | 1.127 | 0.176 | -0.032 | 6.406
20 | 1.155 | 0.18195 | -0.033 | 6.349

## 136. Re 16M Mach 0.50 (2)
BIGFOIL.COM POLAR EXPORT
HN-456
HN-456 |  |  |  | Cl Max: | 1.0852 | at alpha= | 20 | deg
XFOIL ncrit=9 |  |  |  | L/D Max: | 130.273 | at alpha= | 5.5 | deg
Re: | 16000000 |  |  | Cd Min: | 0.30372 | at alpha= | 20 | deg
Mach: | 0.5 |  |  | Cl=0 at alpha= | -1.3627 | deg
|  |  |  | @ Cl=0.1, Cd= | 0.0046538
|  |  |  | @ Cl=0.4, Cd= | 0.0048981
|  |  |  | @ Cl=0.6, Cd= | 0.0054256
alpha (deg) | Cl | Cd | Cm | Cl/Cd
-20 | -0.8691 | 0.27841 | 0.0758 | -3.1217
-19.5 | -0.8491 | 0.27075 | 0.0714 | -3.1361
-19 | -0.8291 | 0.26272 | 0.0671 | -3.1558
-18.5 | -0.8089 | 0.25457 | 0.0628 | -3.1775
-18 | -0.7884 | 0.24641 | 0.0586 | -3.1995
-17.5 | -0.768 | 0.23822 | 0.0545 | -3.2239
-17 | -0.748 | 0.22994 | 0.0504 | -3.253
-16.5 | -0.7287 | 0.22171 | 0.0464 | -3.2867
-16 | -0.7101 | 0.2134 | 0.0426 | -3.3276
-15.5 | -0.6914 | 0.20494 | 0.0387 | -3.3737
-15 | -0.6733 | 0.19653 | 0.0349 | -3.4259
-14.5 | -0.5329 | 0.16169 | 0.0259 | -3.2958
-14 | -0.6503 | 0.17485 | 0.0265 | -3.7192
-13.5 | -0.6369 | 0.16575 | 0.0228 | -3.8425
-13 | -0.6236 | 0.15714 | 0.0192 | -3.9684
-12.5 | -0.6126 | 0.14822 | 0.0157 | -4.133
-12 | -0.6042 | 0.13886 | 0.012 | -4.3511
-11.5 | -0.5934 | 0.1306 | 0.0087 | -4.5436
-11 | -0.5869 | 0.12156 | 0.0051 | -4.8281
-10.5 | -0.5823 | 0.1123 | 0.0012 | -5.1852
-9.5 | -0.5713 | 0.09516 | -0.0064 | -6.0036
-9 | -0.5889 | 0.08251 | -0.0133 | -7.1373
-7 | -0.5871 | 0.03217 | -0.0653 | -18.2499
-6.5 | -0.5956 | 0.02404 | -0.0608 | -24.7754
-6 | -0.5874 | 0.01481 | -0.0561 | -39.6624
-5.5 | -0.5551 | 0.00764 | -0.0503 | -72.6571
-5 | -0.4907 | 0.0059 | -0.0468 | -83.1695
-4.5 | -0.4206 | 0.00556 | -0.045 | -75.6475
-4 | -0.3515 | 0.00533 | -0.0437 | -65.9475
-3.5 | -0.2834 | 0.00518 | -0.0426 | -54.7104
-3 | -0.2161 | 0.00506 | -0.0419 | -42.7075
-2.5 | -0.1493 | 0.00493 | -0.0413 | -30.284
-2 | -0.0836 | 0.00485 | -0.0408 | -17.2371
-1.5 | -0.0179 | 0.00476 | -0.0405 | -3.7605
-1 | 0.0473 | 0.00467 | -0.0403 | 10.1285
-0.5 | 0.1125 | 0.00465 | -0.0401 | 24.1935
0 | 0.1774 | 0.00471 | -0.0399 | 37.6645
0.5 | 0.2426 | 0.00467 | -0.0398 | 51.9486
1 | 0.3075 | 0.00477 | -0.0396 | 64.4654
2 | 0.4375 | 0.00495 | -0.0389 | 88.3838
2.5 | 0.5032 | 0.00506 | -0.0384 | 99.4466
3 | 0.5689 | 0.00528 | -0.0377 | 107.7462
3.5 | 0.6351 | 0.00559 | -0.0368 | 113.6136
4 | 0.7023 | 0.00586 | -0.0357 | 119.8464
4.5 | 0.77 | 0.00619 | -0.0343 | 124.3942
5 | 0.8383 | 0.00659 | -0.0326 | 127.2079
5.5 | 0.908 | 0.00697 | -0.0304 | 130.2726
6 | 0.9749 | 0.00793 | -0.0267 | 122.9382
6.5 | 1.0203 | 0.0113 | -0.0192 | 90.292
7 | 1.0318 | 0.0184 | -0.0096 | 56.0761
7.5 | 1.0179 | 0.02676 | -0.0007 | 38.0381
8 | 0.9841 | 0.03328 | 0.0087 | 29.5703
8.5 | 0.9393 | 0.04017 | 0.0129 | 23.3831
9 | 0.9074 | 0.05061 | 0.006 | 17.9293
9.5 | 0.8869 | 0.06598 | -0.0074 | 13.442
10 | 0.8682 | 0.08052 | -0.0163 | 10.7824
10.5 | 0.8504 | 0.09391 | -0.0247 | 9.0555
11 | 0.8404 | 0.10641 | -0.0325 | 7.8978
11.5 | 0.8334 | 0.11914 | -0.0402 | 6.9951
12 | 0.8313 | 0.13162 | -0.0476 | 6.3159
12.5 | 0.8302 | 0.14497 | -0.0553 | 5.7267
13 | 0.8357 | 0.15723 | -0.0622 | 5.3151
13.5 | 0.8434 | 0.16956 | -0.069 | 4.9741
15 | 0.8871 | 0.20194 | -0.0867 | 4.3929
15.5 | 0.9052 | 0.21186 | -0.0923 | 4.2726
16 | 0.9234 | 0.22209 | -0.0979 | 4.1578
16.5 | 0.9424 | 0.23233 | -0.1035 | 4.0563
17 | 0.9616 | 0.24289 | -0.1092 | 3.959
17.5 | 0.9801 | 0.25541 | -0.1152 | 3.8374
18 | 0.9997 | 0.26603 | -0.121 | 3.7578
18.5 | 1.021 | 0.27561 | -0.1264 | 3.7045
19 | 1.0423 | 0.28496 | -0.1319 | 3.6577
19.5 | 1.0637 | 0.29432 | -0.1374 | 3.6141
20 | 1.0852 | 0.30372 | -0.1428 | 3.573

## 137. Re 18M Mach 0.00 (1)
BIGFOIL.COM POLAR EXPORT
HN-456
HN-456 |  |  |  | Cl Max: | 0.893 | at alpha= | 8 | deg
JavaFoil+Calcfoil stall+Eppler ext transition |  |  |  | L/D Max: | 149.523 | at alpha= | 7 | deg
Re: | 18000000 |  |  | Cd Min: | 0.00527 | at alpha= | 2 | deg
Mach: | 0 |  |  | Cl=0 at alpha= | -1.4224 | deg
|  |  |  | @ Cl=0.1, Cd= | 0.0057417
|  |  |  | @ Cl=0.4, Cd= | 0.0052704
|  |  |  | @ Cl=0.6, Cd= | 0.03806
alpha (deg) | Cl | Cd | Cm | Cl/Cd
-14 | -0.337 | 0.08825 | -0.014 | -3.815
-13.5 | -0.358 | 0.08399 | -0.015 | -4.264
-13 | -0.38 | 0.07945 | -0.015 | -4.786
-12.5 | -0.403 | 0.07487 | -0.015 | -5.377
-12 | -0.425 | 0.06976 | -0.016 | -6.094
-11.5 | -0.448 | 0.064 | -0.017 | -6.996
-11 | -0.471 | 0.05637 | -0.018 | -8.36
-10.5 | -0.495 | 0.04749 | -0.02 | -10.432
-10 | -0.57 | 0.01502 | -0.026 | -37.941
-9.5 | -0.616 | 0.00829 | -0.028 | -74.382
-9 | -0.622 | 0.00865 | -0.028 | -71.981
-8.5 | -0.62 | 0.00835 | -0.029 | -74.259
-8 | -0.611 | 0.008 | -0.029 | -76.368
-7.5 | -0.593 | 0.00769 | -0.029 | -77.136
-7 | -0.568 | 0.00743 | -0.03 | -76.476
-6.5 | -0.536 | 0.00765 | -0.03 | -70.1
-6 | -0.495 | 0.00741 | -0.03 | -66.737
-5.5 | -0.449 | 0.00777 | -0.031 | -57.872
-5 | -0.401 | 0.00756 | -0.031 | -52.97
-4.5 | -0.349 | 0.00813 | -0.031 | -42.922
-4 | -0.295 | 0.00771 | -0.031 | -38.273
-3.5 | -0.24 | 0.00735 | -0.032 | -32.627
-3 | -0.183 | 0.00705 | -0.032 | -25.96
-2.5 | -0.125 | 0.00663 | -0.032 | -18.917
-2 | -0.068 | 0.00635 | -0.033 | -10.645
-1.5 | -0.009 | 0.00611 | -0.033 | -1.547
-1 | 0.049 | 0.0059 | -0.033 | 8.261
-0.5 | 0.107 | 0.00572 | -0.034 | 18.696
0 | 0.165 | 0.00554 | -0.034 | 29.82
0.5 | 0.223 | 0.00547 | -0.034 | 40.86
1 | 0.282 | 0.00537 | -0.035 | 52.414
1.5 | 0.34 | 0.00531 | -0.035 | 63.914
2 | 0.398 | 0.00527 | -0.035 | 75.469
2.5 | 0.455 | 0.00528 | -0.036 | 86.237
3 | 0.512 | 0.00527 | -0.036 | 97.243
3.5 | 0.569 | 0.00532 | -0.036 | 106.879
4 | 0.624 | 0.00545 | -0.036 | 114.493
4.5 | 0.677 | 0.00549 | -0.037 | 123.401
5 | 0.728 | 0.00553 | -0.037 | 131.617
5.5 | 0.774 | 0.00564 | -0.037 | 137.289
6 | 0.813 | 0.00571 | -0.038 | 142.522
6.5 | 0.846 | 0.00569 | -0.038 | 148.57
7 | 0.871 | 0.00582 | -0.038 | 149.523
7.5 | 0.887 | 0.0061 | -0.038 | 145.342
8 | 0.893 | 0.00626 | -0.039 | 142.794
8.5 | 0.891 | 0.00641 | -0.039 | 139.088
9 | 0.88 | 0.00664 | -0.039 | 132.582
9.5 | 0.861 | 0.00685 | -0.04 | 125.69
10 | 0.835 | 0.00718 | -0.04 | 116.33
10.5 | 0.803 | 0.00745 | -0.04 | 107.895
11 | 0.768 | 0.00779 | -0.04 | 98.531
11.5 | 0.723 | 0.01259 | -0.04 | 57.465
12 | 0.671 | 0.01452 | -0.04 | 46.247
12.5 | 0.603 | 0.02318 | -0.038 | 26.018
13 | 0.541 | 0.03806 | -0.035 | 14.204

## 138. Re 18M Mach 0.00 (2)
BIGFOIL.COM POLAR EXPORT
HN-456
HN-456 |  |  |  | Cl Max: | 1.8113 | at alpha= | 18.5 | deg
XFOIL ncrit=9 |  |  |  | L/D Max: | 136.676 | at alpha= | 7.5 | deg
Re: | 18000000 |  |  | Cd Min: | 0.0482 | at alpha= | -19.5 | deg
Mach: | 0 |  |  | Cl=0 at alpha= | -1.3739 | deg
|  |  |  | @ Cl=0.1, Cd= | 0.0046511
|  |  |  | @ Cl=0.4, Cd= | 0.0048916
|  |  |  | @ Cl=0.6, Cd= | 0.005488
alpha (deg) | Cl | Cd | Cm | Cl/Cd
-19.5 | -1.5781 | 0.0482 | -0.0441 | -32.7407
-19 | -1.6157 | 0.03608 | -0.0528 | -44.781
-18.5 | -1.6224 | 0.03017 | -0.0552 | -53.7753
-18 | -1.6265 | 0.02582 | -0.0545 | -62.9938
-17.5 | -1.6181 | 0.02324 | -0.051 | -69.6256
-17 | -1.5955 | 0.02131 | -0.0479 | -74.871
-16.5 | -1.5664 | 0.01958 | -0.0454 | -80
-16 | -1.5315 | 0.01814 | -0.0433 | -84.4267
-15.5 | -1.4933 | 0.01686 | -0.0416 | -88.5706
-15 | -1.4526 | 0.01575 | -0.04 | -92.2286
-14.5 | -1.4102 | 0.01472 | -0.0385 | -95.8016
-14 | -1.3661 | 0.01382 | -0.0372 | -98.8495
-13.5 | -1.321 | 0.01294 | -0.0359 | -102.0866
-13 | -1.2754 | 0.01219 | -0.0345 | -104.6267
-12.5 | -1.2299 | 0.01145 | -0.0331 | -107.4148
-12 | -1.1745 | 0.0107 | -0.0337 | -109.7664
-11.5 | -1.1182 | 0.01005 | -0.0345 | -111.2637
-11 | -1.0615 | 0.00941 | -0.0352 | -112.8055
-10.5 | -1.0042 | 0.00882 | -0.0361 | -113.8549
-9.5 | -0.8882 | 0.00778 | -0.0379 | -114.1645
-9 | -0.8328 | 0.00732 | -0.0381 | -113.7705
-8.5 | -0.7801 | 0.00693 | -0.0375 | -112.5685
-8 | -0.7289 | 0.0066 | -0.0366 | -110.4394
-7.5 | -0.676 | 0.00633 | -0.0361 | -106.793
-7 | -0.622 | 0.00607 | -0.0358 | -102.4712
-6 | -0.5131 | 0.0056 | -0.0354 | -91.625
-5.5 | -0.4581 | 0.00544 | -0.0353 | -84.2096
-5 | -0.4029 | 0.00527 | -0.0352 | -76.4516
-4.5 | -0.3475 | 0.00514 | -0.0351 | -67.607
-4 | -0.292 | 0.00507 | -0.0351 | -57.5937
-3.5 | -0.2364 | 0.00498 | -0.0351 | -47.4699
-3 | -0.1807 | 0.0049 | -0.035 | -36.8776
-2.5 | -0.1254 | 0.00484 | -0.035 | -25.9091
-2 | -0.0696 | 0.00476 | -0.035 | -14.6218
-1.5 | -0.014 | 0.00472 | -0.035 | -2.9661
-1 | 0.0415 | 0.00467 | -0.035 | 8.8865
-0.5 | 0.0969 | 0.00465 | -0.035 | 20.8387
0 | 0.1529 | 0.00467 | -0.0351 | 32.7409
0.5 | 0.2083 | 0.0047 | -0.035 | 44.3191
1 | 0.2639 | 0.00471 | -0.0351 | 56.0297
2 | 0.3744 | 0.00485 | -0.035 | 77.1959
2.5 | 0.4298 | 0.00494 | -0.035 | 87.004
3 | 0.4847 | 0.00507 | -0.0349 | 95.6016
3.5 | 0.5399 | 0.00521 | -0.0349 | 103.6276
4 | 0.5945 | 0.00547 | -0.0347 | 108.6837
4.5 | 0.6496 | 0.00565 | -0.0346 | 114.9735
5 | 0.7044 | 0.00586 | -0.0345 | 120.2048
5.5 | 0.7589 | 0.00609 | -0.0343 | 124.6141
6 | 0.813 | 0.00635 | -0.0341 | 128.0315
6.5 | 0.8666 | 0.00665 | -0.0337 | 130.3158
7 | 0.9199 | 0.00687 | -0.0334 | 133.901
7.5 | 0.9704 | 0.0071 | -0.0323 | 136.6761
8 | 1.0255 | 0.00753 | -0.0324 | 136.1886
8.5 | 1.0778 | 0.00803 | -0.0319 | 134.2217
9 | 1.1299 | 0.00854 | -0.0314 | 132.3068
9.5 | 1.1814 | 0.00909 | -0.0309 | 129.967
10 | 1.232 | 0.0097 | -0.0302 | 127.0103
10.5 | 1.2822 | 0.01034 | -0.0295 | 124.0039
11 | 1.3319 | 0.01097 | -0.0288 | 121.4129
11.5 | 1.3806 | 0.0117 | -0.0279 | 118
12 | 1.4293 | 0.01233 | -0.0271 | 115.9205
12.5 | 1.4757 | 0.0132 | -0.026 | 111.7955
13 | 1.5225 | 0.01391 | -0.025 | 109.4536
13.5 | 1.5682 | 0.01468 | -0.0238 | 106.8256
14 | 1.6127 | 0.01548 | -0.0226 | 104.1796
14.5 | 1.6555 | 0.01635 | -0.0211 | 101.2538
15 | 1.6937 | 0.01755 | -0.019 | 96.5071
15.5 | 1.7306 | 0.01869 | -0.0167 | 92.595
16 | 1.7646 | 0.01985 | -0.0142 | 88.8967
16.5 | 1.794 | 0.02112 | -0.011 | 84.9432
17 | 1.7998 | 0.02266 | -0.0038 | 79.4263
17.5 | 1.804 | 0.02456 | 0.0022 | 73.4528
18 | 1.8083 | 0.0269 | 0.0069 | 67.223
18.5 | 1.8113 | 0.02979 | 0.0103 | 60.8023
19 | 1.8009 | 0.03447 | 0.0127 | 52.2454
19.5 | 1.7865 | 0.04056 | 0.0128 | 44.0459
20 | 1.7739 | 0.04759 | 0.0109 | 37.2746

## 139. Re 18M Mach 0.10 (1)
BIGFOIL.COM POLAR EXPORT
HN-456
HN-456 |  |  |  | Cl Max: | 0.888 | at alpha= | 8 | deg
JavaFoil+Calcfoil stall+Eppler ext transition |  |  |  | L/D Max: | 148.706 | at alpha= | 7 | deg
Re: | 18000000 |  |  | Cd Min: | 0.00527 | at alpha= | 2 | deg
Mach: | 0.1 |  |  | Cl=0 at alpha= | -1.4224 | deg
|  |  |  | @ Cl=0.1, Cd= | 0.0057544
|  |  |  | @ Cl=0.4, Cd= | 0.00527
|  |  |  | @ Cl=0.6, Cd= | 0.05233
alpha (deg) | Cl | Cd | Cm | Cl/Cd
-13.5 | -0.32 | 0.08479 | -0.014 | -3.772
-13 | -0.344 | 0.0802 | -0.015 | -4.294
-12.5 | -0.37 | 0.07508 | -0.015 | -4.925
-12 | -0.395 | 0.071 | -0.015 | -5.559
-11.5 | -0.42 | 0.06625 | -0.016 | -6.333
-11 | -0.445 | 0.05997 | -0.017 | -7.418
-10.5 | -0.469 | 0.05359 | -0.018 | -8.747
-10 | -0.506 | 0.03632 | -0.022 | -13.935
-9.5 | -0.598 | 0.00946 | -0.028 | -63.193
-9 | -0.612 | 0.00878 | -0.028 | -69.69
-8.5 | -0.613 | 0.00841 | -0.029 | -72.879
-8 | -0.606 | 0.00801 | -0.029 | -75.696
-7.5 | -0.591 | 0.00777 | -0.029 | -76.122
-7 | -0.568 | 0.0075 | -0.03 | -75.755
-6.5 | -0.537 | 0.00771 | -0.03 | -69.629
-6 | -0.496 | 0.00743 | -0.03 | -66.749
-5.5 | -0.451 | 0.00781 | -0.031 | -57.752
-5 | -0.402 | 0.00758 | -0.031 | -53.04
-4.5 | -0.351 | 0.00815 | -0.031 | -43.008
-4 | -0.297 | 0.00773 | -0.032 | -38.363
-3.5 | -0.241 | 0.00736 | -0.032 | -32.711
-3 | -0.184 | 0.00706 | -0.032 | -26.043
-2.5 | -0.126 | 0.00664 | -0.033 | -18.982
-2 | -0.068 | 0.00636 | -0.033 | -10.683
-1.5 | -0.009 | 0.00612 | -0.033 | -1.553
-1 | 0.049 | 0.00591 | -0.034 | 8.294
-0.5 | 0.108 | 0.00573 | -0.034 | 18.772
0 | 0.166 | 0.00555 | -0.034 | 29.948
0.5 | 0.225 | 0.00547 | -0.034 | 41.04
1 | 0.283 | 0.00538 | -0.035 | 52.644
1.5 | 0.341 | 0.00532 | -0.035 | 64.17
2 | 0.4 | 0.00527 | -0.035 | 75.783
2.5 | 0.457 | 0.00528 | -0.036 | 86.57
3 | 0.515 | 0.00529 | -0.036 | 97.398
3.5 | 0.572 | 0.00533 | -0.036 | 107.235
4 | 0.627 | 0.00546 | -0.037 | 114.874
4.5 | 0.681 | 0.0055 | -0.037 | 123.765
5 | 0.732 | 0.00555 | -0.037 | 131.842
5.5 | 0.777 | 0.00566 | -0.038 | 137.373
6 | 0.816 | 0.00573 | -0.038 | 142.47
6.5 | 0.847 | 0.00573 | -0.038 | 148.016
7 | 0.871 | 0.00585 | -0.038 | 148.706
7.5 | 0.884 | 0.00614 | -0.039 | 144.023
8 | 0.888 | 0.0063 | -0.039 | 141.004
8.5 | 0.882 | 0.00646 | -0.039 | 136.608
9 | 0.866 | 0.00668 | -0.039 | 129.638
9.5 | 0.842 | 0.00692 | -0.04 | 121.686
10 | 0.811 | 0.00726 | -0.04 | 111.652
10.5 | 0.774 | 0.00755 | -0.04 | 102.415
11 | 0.729 | 0.0105 | -0.04 | 69.487
11.5 | 0.68 | 0.01307 | -0.04 | 52.004
12 | 0.617 | 0.01652 | -0.039 | 37.373
12.5 | 0.544 | 0.02918 | -0.037 | 18.639
13 | 0.475 | 0.05233 | -0.033 | 9.081

## 140. Re 18M Mach 0.10 (2)
BIGFOIL.COM POLAR EXPORT
HN-456
HN-456 |  |  |  | Cl Max: | 1.7635 | at alpha= | 16.5 | deg
XFOIL ncrit=9 |  |  |  | L/D Max: | 136.346 | at alpha= | 7.5 | deg
Re: | 18000000 |  |  | Cd Min: | 0.07654 | at alpha= | 20 | deg
Mach: | 0.1 |  |  | Cl=0 at alpha= | -1.3737 | deg
|  |  |  | @ Cl=0.1, Cd= | 0.0046509
|  |  |  | @ Cl=0.4, Cd= | 0.004888
|  |  |  | @ Cl=0.6, Cd= | 0.0054865
alpha (deg) | Cl | Cd | Cm | Cl/Cd
-18 | -1.509 | 0.04207 | -0.0506 | -35.8688
-17.5 | -1.5401 | 0.03209 | -0.0571 | -47.9931
-17 | -1.5488 | 0.0271 | -0.0569 | -57.1513
-16.5 | -1.551 | 0.0234 | -0.0526 | -66.2821
-16 | -1.5272 | 0.02113 | -0.0494 | -72.2764
-15.5 | -1.4959 | 0.01922 | -0.0468 | -77.8304
-15 | -1.4599 | 0.01755 | -0.0444 | -83.1852
-14.5 | -1.42 | 0.01613 | -0.0423 | -88.0347
-14 | -1.3772 | 0.01494 | -0.0405 | -92.1821
-13.5 | -1.3325 | 0.01386 | -0.0389 | -96.14
-13 | -1.2864 | 0.01298 | -0.0373 | -99.1063
-12.5 | -1.2415 | 0.01211 | -0.0353 | -102.5186
-12 | -1.1865 | 0.01123 | -0.0355 | -105.6545
-11.5 | -1.1293 | 0.0105 | -0.0361 | -107.5524
-11 | -1.0718 | 0.00977 | -0.0367 | -109.7032
-10.5 | -1.0137 | 0.00911 | -0.0373 | -111.2733
-10 | -0.9542 | 0.00855 | -0.0382 | -111.6023
-9.5 | -0.8957 | 0.00798 | -0.0389 | -112.2431
-9 | -0.8395 | 0.00747 | -0.039 | -112.3829
-8.5 | -0.7861 | 0.00705 | -0.0384 | -111.5035
-8 | -0.7345 | 0.00669 | -0.0374 | -109.7907
-7.5 | -0.6811 | 0.00639 | -0.0368 | -106.5884
-7 | -0.6266 | 0.00612 | -0.0364 | -102.3856
-6.5 | -0.5716 | 0.00588 | -0.0361 | -97.2109
-6 | -0.5167 | 0.00563 | -0.0358 | -91.7762
-5.5 | -0.4612 | 0.00546 | -0.0356 | -84.4689
-5 | -0.4056 | 0.00528 | -0.0355 | -76.8182
-4.5 | -0.3497 | 0.00516 | -0.0354 | -67.7713
-4 | -0.2939 | 0.00507 | -0.0353 | -57.9684
-3.5 | -0.2379 | 0.00498 | -0.0353 | -47.7711
-2.5 | -0.1261 | 0.00484 | -0.0352 | -26.0537
-2 | -0.0701 | 0.00476 | -0.0352 | -14.7269
-1.5 | -0.0141 | 0.00472 | -0.0352 | -2.9873
-1 | 0.0417 | 0.00467 | -0.0352 | 8.9293
-0.5 | 0.0974 | 0.00465 | -0.0352 | 20.9462
0 | 0.1537 | 0.00467 | -0.0352 | 32.9122
0.5 | 0.2094 | 0.0047 | -0.0352 | 44.5532
1 | 0.2653 | 0.00471 | -0.0352 | 56.327
2 | 0.3765 | 0.00485 | -0.0352 | 77.6289
2.5 | 0.4322 | 0.00494 | -0.0352 | 87.4899
3 | 0.4874 | 0.00508 | -0.035 | 95.9449
3.5 | 0.5429 | 0.00522 | -0.035 | 104.0038
4 | 0.598 | 0.00548 | -0.0348 | 109.1241
4.5 | 0.6534 | 0.00566 | -0.0347 | 115.4417
5 | 0.7086 | 0.00588 | -0.0345 | 120.5102
5.5 | 0.7635 | 0.00613 | -0.0343 | 124.5514
6 | 0.8181 | 0.00638 | -0.034 | 128.2288
6.5 | 0.8722 | 0.00668 | -0.0336 | 130.5689
7 | 0.9259 | 0.00692 | -0.0331 | 133.8006
7.5 | 0.9776 | 0.00717 | -0.0321 | 136.3459
8 | 1.0324 | 0.00763 | -0.032 | 135.308
8.5 | 1.085 | 0.00819 | -0.0313 | 132.4786
9 | 1.1374 | 0.00874 | -0.0307 | 130.1373
9.5 | 1.1893 | 0.00935 | -0.03 | 127.1979
10 | 1.2402 | 0.01004 | -0.0291 | 123.5259
10.5 | 1.2905 | 0.01076 | -0.0282 | 119.9349
11 | 1.3405 | 0.01146 | -0.0273 | 116.9721
11.5 | 1.3892 | 0.01229 | -0.0261 | 113.035
12 | 1.4383 | 0.01299 | -0.0251 | 110.7236
12.5 | 1.4842 | 0.01402 | -0.0236 | 105.8631
13 | 1.531 | 0.01482 | -0.0223 | 103.3063
13.5 | 1.5764 | 0.0157 | -0.0208 | 100.4076
14 | 1.6205 | 0.01661 | -0.0191 | 97.5617
14.5 | 1.6625 | 0.01761 | -0.0172 | 94.4066
15 | 1.6971 | 0.01913 | -0.0143 | 88.7141
15.5 | 1.7296 | 0.02055 | -0.0112 | 84.1655
16 | 1.7569 | 0.02199 | -0.0074 | 79.8954
16.5 | 1.7635 | 0.02346 | -0.0001 | 75.1705
17 | 1.7578 | 0.0261 | 0.0068 | 67.3487
17.5 | 1.7527 | 0.02939 | 0.0116 | 59.6359
18 | 1.7461 | 0.0336 | 0.0144 | 51.9673
18.5 | 1.7433 | 0.03836 | 0.0152 | 45.4458
19 | 1.7088 | 0.04793 | 0.0126 | 35.652
19.5 | 1.6662 | 0.06096 | 0.0056 | 27.3327
20 | 1.6209 | 0.07654 | -0.0041 | 21.1772

## 141. Re 18M Mach 0.25 (1)
BIGFOIL.COM POLAR EXPORT
HN-456
HN-456 |  |  |  | Cl Max: | 0.863 | at alpha= | 7 | deg
JavaFoil+Calcfoil stall+Eppler ext transition |  |  |  | L/D Max: | 145.119 | at alpha= | 6.5 | deg
Re: | 18000000 |  |  | Cd Min: | 0.0053 | at alpha= | 2 | deg
Mach: | 0.25 |  |  | Cl=0 at alpha= | -1.4167 | deg
|  |  |  | @ Cl=0.1, Cd= | 0.06874
|  |  |  | @ Cl=0.4, Cd= | 0.06874
|  |  |  | @ Cl=0.6, Cd= | 0.06874
alpha (deg) | Cl | Cd | Cm | Cl/Cd
-12.5 | -0.063 | 0.07945 | -0.015 | -0.787
-12 | -0.06 | 0.0748 | -0.015 | -0.799
-11.5 | -0.156 | 0.07026 | -0.015 | -2.226
-11 | -0.228 | 0.06657 | -0.015 | -3.419
-10.5 | -0.288 | 0.06162 | -0.016 | -4.674
-10 | -0.341 | 0.0583 | -0.016 | -5.843
-9.5 | -0.386 | 0.05413 | -0.017 | -7.14
-9 | -0.471 | 0.02005 | -0.026 | -23.492
-8.5 | -0.549 | 0.00862 | -0.03 | -63.711
-8 | -0.567 | 0.00845 | -0.03 | -67.064
-7.5 | -0.57 | 0.00799 | -0.03 | -71.326
-7 | -0.56 | 0.00772 | -0.031 | -72.56
-6.5 | -0.537 | 0.00792 | -0.031 | -67.871
-6 | -0.501 | 0.00761 | -0.031 | -65.786
-5.5 | -0.458 | 0.00734 | -0.032 | -62.408
-5 | -0.41 | 0.00772 | -0.032 | -53.165
-4.5 | -0.359 | 0.00831 | -0.032 | -43.188
-4 | -0.304 | 0.00784 | -0.033 | -38.799
-3.5 | -0.247 | 0.00745 | -0.033 | -33.18
-3 | -0.189 | 0.00713 | -0.033 | -26.483
-2.5 | -0.13 | 0.0067 | -0.034 | -19.329
-2 | -0.07 | 0.00641 | -0.034 | -10.884
-1.5 | -0.01 | 0.00616 | -0.034 | -1.585
-1 | 0.05 | 0.00594 | -0.034 | 8.475
-0.5 | 0.111 | 0.00576 | -0.035 | 19.188
0 | 0.171 | 0.00557 | -0.035 | 30.639
0.5 | 0.231 | 0.0055 | -0.035 | 41.988
1 | 0.291 | 0.0054 | -0.036 | 53.865
1.5 | 0.351 | 0.00535 | -0.036 | 65.592
2 | 0.411 | 0.0053 | -0.036 | 77.432
2.5 | 0.47 | 0.00531 | -0.037 | 88.457
3 | 0.529 | 0.00533 | -0.037 | 99.269
3.5 | 0.587 | 0.00538 | -0.037 | 109.186
4 | 0.644 | 0.00552 | -0.038 | 116.567
4.5 | 0.698 | 0.00557 | -0.038 | 125.392
5 | 0.749 | 0.00564 | -0.038 | 132.911
5.5 | 0.793 | 0.00575 | -0.039 | 137.932
6 | 0.828 | 0.00585 | -0.039 | 141.46
6.5 | 0.852 | 0.00587 | -0.039 | 145.119
7 | 0.863 | 0.00618 | -0.039 | 139.61
7.5 | 0.86 | 0.00637 | -0.04 | 134.973
8 | 0.839 | 0.00646 | -0.04 | 129.919
8.5 | 0.802 | 0.0068 | -0.04 | 117.89
9 | 0.748 | 0.00703 | -0.041 | 106.343
9.5 | 0.678 | 0.00738 | -0.041 | 91.975
10 | 0.594 | 0.01028 | -0.041 | 57.797
10.5 | 0.495 | 0.01308 | -0.041 | 37.884
11 | 0.371 | 0.02297 | -0.038 | 16.16
11.5 | 0.243 | 0.05509 | -0.031 | 4.405
12 | 0.077 | 0.06874 | -0.027 | 1.126

## 142. Re 18M Mach 0.25 (2)
BIGFOIL.COM POLAR EXPORT
HN-456
HN-456 |  |  |  | Cl Max: | 1.3707 | at alpha= | 12 | deg
XFOIL ncrit=9 |  |  |  | L/D Max: | 132.317 | at alpha= | 7 | deg
Re: | 18000000 |  |  | Cd Min: | 0.2088 | at alpha= | 17 | deg
Mach: | 0.25 |  |  | Cl=0 at alpha= | -1.3713 | deg
|  |  |  | @ Cl=0.1, Cd= | 0.004665
|  |  |  | @ Cl=0.4, Cd= | 0.0048812
|  |  |  | @ Cl=0.6, Cd= | 0.0054657
alpha (deg) | Cl | Cd | Cm | Cl/Cd
-16 | -0.7098 | 0.18423 | 0.035 | -3.8528
-15.5 | -0.7002 | 0.17578 | 0.0312 | -3.9834
-15 | -0.6893 | 0.16812 | 0.0278 | -4.1
-14.5 | -0.6849 | 0.15866 | 0.024 | -4.3168
-13.5 | -0.9065 | 0.09035 | -0.012 | -10.0332
-13 | -0.8699 | 0.08889 | -0.0116 | -9.7863
-12.5 | -0.9873 | 0.05464 | -0.0356 | -18.0692
-12 | -1.0375 | 0.03773 | -0.0539 | -27.498
-11.5 | -1.0611 | 0.03105 | -0.0511 | -34.1739
-11 | -1.078 | 0.02241 | -0.0469 | -48.1035
-10.5 | -1.0471 | 0.01597 | -0.0461 | -65.5667
-10 | -0.9931 | 0.01303 | -0.0457 | -76.2164
-9.5 | -0.9337 | 0.01082 | -0.0458 | -86.2939
-9 | -0.8745 | 0.00943 | -0.0452 | -92.7359
-8.5 | -0.8166 | 0.00847 | -0.0443 | -96.4109
-8 | -0.7644 | 0.00761 | -0.0421 | -100.4468
-7.5 | -0.7091 | 0.00699 | -0.0407 | -101.4449
-7 | -0.6521 | 0.00648 | -0.0396 | -100.6327
-6.5 | -0.5946 | 0.00611 | -0.0388 | -97.3159
-6 | -0.5366 | 0.00584 | -0.0382 | -91.8836
-5.5 | -0.4787 | 0.00555 | -0.0377 | -86.2523
-5 | -0.4206 | 0.00536 | -0.0373 | -78.4701
-4.5 | -0.3623 | 0.00522 | -0.037 | -69.4061
-4 | -0.3043 | 0.0051 | -0.0367 | -59.6667
-3.5 | -0.2462 | 0.005 | -0.0365 | -49.24
-3 | -0.188 | 0.0049 | -0.0364 | -38.3673
-2.5 | -0.1304 | 0.00485 | -0.0363 | -26.8866
-2 | -0.0725 | 0.00477 | -0.0362 | -15.1992
-1.5 | -0.0148 | 0.00472 | -0.0362 | -3.1356
-1 | 0.0427 | 0.00466 | -0.0361 | 9.1631
0 | 0.1582 | 0.00467 | -0.0361 | 33.8758
0.5 | 0.2156 | 0.00469 | -0.0361 | 45.9701
1 | 0.2732 | 0.00471 | -0.0361 | 58.0042
1.5 | 0.3306 | 0.00475 | -0.036 | 69.6
2 | 0.3878 | 0.00486 | -0.0359 | 79.7942
2.5 | 0.4454 | 0.00496 | -0.0358 | 89.7984
3 | 0.5024 | 0.00511 | -0.0356 | 98.317
3.5 | 0.5598 | 0.00529 | -0.0354 | 105.8223
4 | 0.617 | 0.00554 | -0.0351 | 111.3718
4.5 | 0.6747 | 0.00574 | -0.0348 | 117.5436
5 | 0.7322 | 0.00598 | -0.0345 | 122.4415
5.5 | 0.7892 | 0.00629 | -0.0339 | 125.469
6 | 0.8462 | 0.00661 | -0.0333 | 128.0182
6.5 | 0.9033 | 0.00691 | -0.0326 | 130.7236
7 | 0.9593 | 0.00725 | -0.0316 | 132.3172
7.5 | 1.0142 | 0.00774 | -0.0302 | 131.0336
8 | 1.069 | 0.00853 | -0.0289 | 125.3224
8.5 | 1.1217 | 0.00962 | -0.0271 | 116.6008
9 | 1.174 | 0.01075 | -0.0252 | 109.2093
9.5 | 1.2242 | 0.01214 | -0.023 | 100.8402
10 | 1.2708 | 0.01394 | -0.0203 | 91.1621
10.5 | 1.3122 | 0.01626 | -0.0169 | 80.7011
11 | 1.3476 | 0.01904 | -0.013 | 70.7773
11.5 | 1.3655 | 0.02318 | -0.0074 | 58.9085
12 | 1.3707 | 0.02748 | -0.0011 | 49.8799
12.5 | 1.3135 | 0.03316 | 0.0112 | 39.611
13 | 1.285 | 0.03905 | 0.0145 | 32.9065
13.5 | 1.2627 | 0.04703 | 0.0121 | 26.8488
14 | 1.2504 | 0.05671 | 0.0058 | 22.049
14.5 | 1.2348 | 0.0696 | -0.0036 | 17.7414
15 | 1.1227 | 0.10305 | -0.0251 | 10.8947
15.5 | 1.0213 | 0.13502 | -0.0453 | 7.5641
16 | 0.9559 | 0.16357 | -0.0625 | 5.844
17 | 0.9041 | 0.2088 | -0.086 | 4.33

## 143. Re 18M Mach 0.50 (1)
BIGFOIL.COM POLAR EXPORT
HN-456
HN-456 |  |  |  | Cl Max: | 1.155 | at alpha= | 20 | deg
JavaFoil+Calcfoil stall+Eppler ext transition |  |  |  | L/D Max: | 132.518 | at alpha= | 5 | deg
Re: | 18000000 |  |  | Cd Min: | 0.00545 | at alpha= | 2 | deg
Mach: | 0.5 |  |  | Cl=0 at alpha= | -1.4179 | deg
|  |  |  | @ Cl=0.1, Cd= | 0.0059577
|  |  |  | @ Cl=0.4, Cd= | 0.0054676
|  |  |  | @ Cl=0.6, Cd= | 0.0055525
alpha (deg) | Cl | Cd | Cm | Cl/Cd
-20 | -0.973 | 0.18706 | -0.015 | -5.202
-19.5 | -0.95 | 0.16485 | -0.015 | -5.76
-19 | -0.924 | 0.15607 | -0.015 | -5.918
-18.5 | -0.898 | 0.1523 | -0.015 | -5.894
-18 | -0.871 | 0.14764 | -0.015 | -5.902
-17.5 | -0.845 | 0.14138 | -0.015 | -5.98
-17 | -0.822 | 0.1305 | -0.016 | -6.296
-16.5 | -0.797 | 0.12182 | -0.016 | -6.538
-16 | -0.77 | 0.11695 | -0.016 | -6.582
-15.5 | -0.744 | 0.10933 | -0.016 | -6.809
-15 | -0.72 | 0.10088 | -0.017 | -7.136
-14.5 | -0.692 | 0.10198 | -0.016 | -6.784
-14 | -0.668 | 0.09173 | -0.017 | -7.286
-13.5 | -0.646 | 0.08154 | -0.018 | -7.927
-13 | -0.631 | 0.06675 | -0.021 | -9.459
-12.5 | -0.633 | 0.04282 | -0.025 | -14.771
-12 | -0.562 | 0.07912 | -0.017 | -7.101
-11.5 | -0.543 | 0.06538 | -0.02 | -8.307
-11 | -0.539 | 0.04408 | -0.024 | -12.222
-10.5 | -0.574 | 0.01357 | -0.03 | -42.28
-10 | -0.457 | 0.06413 | -0.017 | -7.119
-9.5 | -0.445 | 0.04612 | -0.023 | -9.645
-9 | -0.493 | 0.01033 | -0.032 | -47.758
-8.5 | -0.467 | 0.00885 | -0.033 | -52.703
-8 | -0.354 | 0.04692 | -0.02 | -7.554
-7.5 | -0.396 | 0.00969 | -0.033 | -40.899
-7 | -0.369 | 0.00859 | -0.034 | -42.951
-6.5 | -0.336 | 0.00877 | -0.035 | -38.333
-6 | -0.303 | 0.00814 | -0.035 | -37.295
-5.5 | -0.431 | 0.00816 | -0.035 | -52.789
-5 | -0.427 | 0.00777 | -0.036 | -54.976
-4.5 | -0.388 | 0.00799 | -0.036 | -48.539
-4 | -0.335 | 0.00832 | -0.036 | -40.223
-3.5 | -0.274 | 0.00787 | -0.037 | -34.863
-3 | -0.21 | 0.00747 | -0.037 | -28.172
-2.5 | -0.145 | 0.00697 | -0.037 | -20.733
-2 | -0.078 | 0.00664 | -0.038 | -11.742
-1.5 | -0.011 | 0.00635 | -0.038 | -1.718
-1 | 0.056 | 0.0061 | -0.039 | 9.234
-0.5 | 0.124 | 0.00588 | -0.039 | 21.008
0 | 0.191 | 0.00568 | -0.039 | 33.586
0.5 | 0.258 | 0.00561 | -0.04 | 46.008
1 | 0.325 | 0.0055 | -0.04 | 59.038
1.5 | 0.392 | 0.00547 | -0.04 | 71.645
2 | 0.459 | 0.00545 | -0.041 | 84.218
2.5 | 0.525 | 0.00547 | -0.041 | 95.945
3 | 0.59 | 0.00554 | -0.041 | 106.458
3.5 | 0.654 | 0.00562 | -0.042 | 116.342
4 | 0.714 | 0.00574 | -0.042 | 124.375
4.5 | 0.768 | 0.00591 | -0.042 | 130.011
5 | 0.812 | 0.00613 | -0.043 | 132.518
5.5 | 0.822 | 0.00634 | -0.043 | 129.638
6 | 0.694 | 0.00677 | -0.043 | 102.536
6.5 | 0.529 | 0.00686 | -0.044 | 77.136
7 | 0.562 | 0.00718 | -0.044 | 78.263
7.5 | 0.595 | 0.00711 | -0.044 | 83.768
8 | 0.627 | 0.01064 | -0.045 | 58.943
8.5 | 0.6 | 0.02368 | -0.04 | 25.315
9 | 0.693 | 0.01042 | -0.045 | 66.468
9.5 | 0.692 | 0.01748 | -0.043 | 39.588
10 | 0.616 | 0.06727 | -0.024 | 9.149
10.5 | 0.775 | 0.01516 | -0.045 | 51.129
11 | 0.734 | 0.03573 | -0.04 | 20.558
11.5 | 0.701 | 0.07406 | -0.028 | 9.468
12 | 0.838 | 0.02287 | -0.044 | 36.652
12.5 | 0.795 | 0.0538 | -0.037 | 14.781
13 | 0.787 | 0.08065 | -0.031 | 9.764
13.5 | 0.811 | 0.08859 | -0.03 | 9.158
14 | 0.834 | 0.09781 | -0.028 | 8.524
14.5 | 0.859 | 0.10734 | -0.028 | 7.999
15 | 0.888 | 0.11083 | -0.029 | 8.008
15.5 | 0.915 | 0.11683 | -0.03 | 7.832
16 | 0.938 | 0.13351 | -0.028 | 7.022
16.5 | 0.966 | 0.13644 | -0.029 | 7.079
17 | 0.993 | 0.14032 | -0.03 | 7.08
17.5 | 1.022 | 0.14431 | -0.031 | 7.081
18 | 1.048 | 0.15401 | -0.031 | 6.804
18.5 | 1.073 | 0.16637 | -0.031 | 6.449
19 | 1.1 | 0.16988 | -0.031 | 6.478
19.5 | 1.127 | 0.18123 | -0.032 | 6.221
20 | 1.155 | 0.18651 | -0.032 | 6.193

## 144. Re 18M Mach 0.50 (2)
BIGFOIL.COM POLAR EXPORT
HN-456
HN-456 |  |  |  | Cl Max: | 1.0854 | at alpha= | 20 | deg
XFOIL ncrit=9 |  |  |  | L/D Max: | 142.179 | at alpha= | -0.5 | deg
Re: | 18000000 |  |  | Cd Min: | 0.30383 | at alpha= | 20 | deg
Mach: | 0.5 |  |  | Cl=0 at alpha= | -1.3565 | deg
|  |  |  | @ Cl=0.1, Cd= | 0.00078168
|  |  |  | @ Cl=0.4, Cd= | 0.0048637
|  |  |  | @ Cl=0.6, Cd= | 0.0053934
alpha (deg) | Cl | Cd | Cm | Cl/Cd
-15 | -0.545 | 0.16908 | 0.0305 | -3.2233
-14.5 | -0.5351 | 0.16115 | 0.0258 | -3.3205
-14 | -0.6528 | 0.17435 | 0.0267 | -3.7442
-13.5 | -0.6394 | 0.16526 | 0.0229 | -3.8691
-13 | -0.6257 | 0.15685 | 0.0194 | -3.9892
-12.5 | -0.6145 | 0.14798 | 0.0159 | -4.1526
-12 | -0.6063 | 0.13858 | 0.0121 | -4.3751
-11.5 | -0.5955 | 0.1303 | 0.0088 | -4.5702
-11 | -0.5893 | 0.12119 | 0.0051 | -4.8626
-10.5 | -0.585 | 0.11186 | 0.0012 | -5.2298
-9 | -0.5141 | 0.06287 | -0.0255 | -8.1772
-8.5 | -0.5294 | 0.05284 | -0.0291 | -10.0189
-8 | -0.5478 | 0.0419 | -0.0355 | -13.074
-7.5 | -0.5556 | 0.02747 | -0.0581 | -20.2257
-7 | -0.5844 | 0.02037 | -0.0564 | -28.6892
-6.5 | -0.5932 | 0.01189 | -0.0548 | -49.8907
-6 | -0.586 | 0.00464 | -0.0517 | -126.2931
-5.5 | -0.5531 | 0.0014 | -0.0478 | -395.0714
-5 | -0.4882 | 0.00101 | -0.045 | -483.3663
-4.5 | -0.4186 | 0.00095 | -0.0433 | -440.6316
-4 | -0.3501 | 0.00091 | -0.0422 | -384.7253
-3.5 | -0.2825 | 0.00088 | -0.0413 | -321.0227
-3 | -0.2156 | 0.00086 | -0.0406 | -250.6977
-2.5 | -0.1494 | 0.00084 | -0.0401 | -177.8571
-2 | -0.0839 | 0.00082 | -0.0398 | -102.3171
-1.5 | -0.0186 | 0.0008 | -0.0396 | -23.25
-1 | 0.0462 | 0.00079 | -0.0394 | 58.481
-0.5 | 0.1109 | 0.00078 | -0.0393 | 142.1795
0.5 | 0.2428 | 0.00468 | -0.0398 | 51.8803
1 | 0.308 | 0.00476 | -0.0396 | 64.7059
1.5 | 0.3731 | 0.00481 | -0.0394 | 77.5676
2 | 0.4382 | 0.00494 | -0.039 | 88.7045
2.5 | 0.504 | 0.00507 | -0.0385 | 99.4083
3 | 0.5697 | 0.00527 | -0.0378 | 108.1025
3.5 | 0.636 | 0.00554 | -0.0369 | 114.8014
4 | 0.7034 | 0.0058 | -0.0359 | 121.2759
4.5 | 0.7713 | 0.00612 | -0.0345 | 126.0294
5 | 0.8397 | 0.0065 | -0.0328 | 129.1846
5.5 | 0.9097 | 0.00688 | -0.0307 | 132.2238
6 | 0.9772 | 0.00779 | -0.0271 | 125.4429
6.5 | 1.0235 | 0.0112 | -0.0197 | 91.3839
7 | 1.0344 | 0.01816 | -0.0098 | 56.9604
7.5 | 1.0208 | 0.0265 | -0.0009 | 38.5208
8 | 0.9874 | 0.03306 | 0.0085 | 29.8669
8.5 | 0.9423 | 0.0398 | 0.0132 | 23.6759
9 | 0.9101 | 0.05005 | 0.0066 | 18.1838
9.5 | 0.8895 | 0.06525 | -0.0068 | 13.6322
10 | 0.8712 | 0.07986 | -0.0157 | 10.9091
10.5 | 0.8535 | 0.0932 | -0.0242 | 9.1577
11 | 0.8437 | 0.10562 | -0.0318 | 7.9881
11.5 | 0.8367 | 0.1183 | -0.0396 | 7.0727
12 | 0.8343 | 0.1308 | -0.0471 | 6.3784
12.5 | 0.8326 | 0.14423 | -0.0549 | 5.7727
13 | 0.8366 | 0.15693 | -0.062 | 5.331
14.5 | 0.8711 | 0.19129 | -0.081 | 4.5538
15 | 0.8878 | 0.20166 | -0.0866 | 4.4025
15.5 | 0.9058 | 0.21161 | -0.0922 | 4.2805
16 | 0.9242 | 0.2217 | -0.0978 | 4.1687
16.5 | 0.9433 | 0.23171 | -0.1033 | 4.071
17 | 0.9628 | 0.2419 | -0.109 | 3.9802
17.5 | 0.9787 | 0.25642 | -0.1156 | 3.8168
18 | 0.9997 | 0.26619 | -0.121 | 3.7556
18.5 | 1.021 | 0.27577 | -0.1265 | 3.7024
19 | 1.0424 | 0.28511 | -0.1319 | 3.6561
19.5 | 1.0639 | 0.29446 | -0.1374 | 3.6131
20 | 1.0854 | 0.30383 | -0.1429 | 3.5724

## 145. Re 20M Mach 0.00 (1)
BIGFOIL.COM POLAR EXPORT
HN-456
HN-456 |  |  |  | Cl Max: | 0.893 | at alpha= | 8 | deg
JavaFoil+Calcfoil stall+Eppler ext transition |  |  |  | L/D Max: | 150.144 | at alpha= | 6.5 | deg
Re: | 20000000 |  |  | Cd Min: | 0.00525 | at alpha= | 2.5 | deg
Mach: | 0 |  |  | Cl=0 at alpha= | -1.4224 | deg
|  |  |  | @ Cl=0.1, Cd= | 0.0057241
|  |  |  | @ Cl=0.4, Cd= | 0.0052597
|  |  |  | @ Cl=0.6, Cd= | 0.03218
alpha (deg) | Cl | Cd | Cm | Cl/Cd
-14 | -0.337 | 0.08795 | -0.014 | -3.829
-13.5 | -0.358 | 0.08367 | -0.015 | -4.281
-13 | -0.38 | 0.07921 | -0.015 | -4.802
-12.5 | -0.403 | 0.07388 | -0.015 | -5.457
-12 | -0.426 | 0.06876 | -0.016 | -6.193
-11.5 | -0.449 | 0.06248 | -0.017 | -7.187
-11 | -0.474 | 0.05362 | -0.019 | -8.845
-10.5 | -0.504 | 0.04086 | -0.021 | -12.342
-10 | -0.586 | 0.01137 | -0.027 | -51.537
-9.5 | -0.617 | 0.00822 | -0.028 | -75.002
-9 | -0.622 | 0.00853 | -0.028 | -72.957
-8.5 | -0.62 | 0.00824 | -0.029 | -75.317
-8 | -0.611 | 0.00792 | -0.029 | -77.136
-7.5 | -0.593 | 0.00762 | -0.029 | -77.886
-7 | -0.568 | 0.00737 | -0.03 | -77.162
-6.5 | -0.536 | 0.00759 | -0.03 | -70.596
-6 | -0.495 | 0.00732 | -0.03 | -67.543
-5.5 | -0.449 | 0.00776 | -0.031 | -57.929
-5 | -0.401 | 0.00752 | -0.031 | -53.294
-4.5 | -0.349 | 0.00808 | -0.031 | -43.189
-4 | -0.295 | 0.00767 | -0.031 | -38.507
-3.5 | -0.24 | 0.00732 | -0.032 | -32.753
-3 | -0.183 | 0.00701 | -0.032 | -26.117
-2.5 | -0.125 | 0.0066 | -0.032 | -19.015
-2 | -0.068 | 0.00633 | -0.033 | -10.675
-1.5 | -0.009 | 0.00609 | -0.033 | -1.55
-1 | 0.049 | 0.0059 | -0.033 | 8.27
-0.5 | 0.107 | 0.0057 | -0.034 | 18.771
0 | 0.165 | 0.00554 | -0.034 | 29.823
0.5 | 0.223 | 0.00544 | -0.034 | 41.043
1 | 0.282 | 0.00536 | -0.035 | 52.517
1.5 | 0.34 | 0.0053 | -0.035 | 64.031
2 | 0.398 | 0.00526 | -0.035 | 75.553
2.5 | 0.455 | 0.00525 | -0.036 | 86.705
3 | 0.512 | 0.00527 | -0.036 | 97.246
3.5 | 0.569 | 0.00529 | -0.036 | 107.48
4 | 0.624 | 0.00541 | -0.036 | 115.297
4.5 | 0.677 | 0.00545 | -0.037 | 124.195
5 | 0.728 | 0.00551 | -0.037 | 132.301
5.5 | 0.774 | 0.00559 | -0.037 | 138.511
6 | 0.813 | 0.00567 | -0.038 | 143.453
6.5 | 0.846 | 0.00563 | -0.038 | 150.144
7 | 0.871 | 0.00589 | -0.038 | 147.82
7.5 | 0.887 | 0.00602 | -0.038 | 147.151
8 | 0.893 | 0.00618 | -0.039 | 144.653
8.5 | 0.891 | 0.00632 | -0.039 | 140.902
9 | 0.88 | 0.00655 | -0.039 | 134.416
9.5 | 0.861 | 0.0068 | -0.04 | 126.659
10 | 0.835 | 0.00707 | -0.04 | 118.139
10.5 | 0.803 | 0.00735 | -0.04 | 109.232
11 | 0.768 | 0.0077 | -0.04 | 99.674
11.5 | 0.724 | 0.0124 | -0.04 | 58.37
12 | 0.675 | 0.01388 | -0.04 | 48.628
12.5 | 0.611 | 0.02019 | -0.038 | 30.25
13 | 0.55 | 0.03218 | -0.036 | 17.079

## 146. Re 20M Mach 0.00 (2)
BIGFOIL.COM POLAR EXPORT
HN-456
HN-456 |  |  |  | Cl Max: | 1.8371 | at alpha= | 18.5 | deg
XFOIL ncrit=9 |  |  |  | L/D Max: | 139.905 | at alpha= | 8 | deg
Re: | 20000000 |  |  | Cd Min: | 0.08252 | at alpha= | -20 | deg
Mach: | 0 |  |  | Cl=0 at alpha= | -1.3725 | deg
|  |  |  | @ Cl=0.1, Cd= | 0.00466
|  |  |  | @ Cl=0.4, Cd= | 0.0049009
|  |  |  | @ Cl=0.6, Cd= | 0.005446
alpha (deg) | Cl | Cd | Cm | Cl/Cd
-20 | -1.4295 | 0.08252 | -0.0199 | -17.3231
-19.5 | -1.6093 | 0.04342 | -0.0478 | -37.0636
-19 | -1.6363 | 0.03374 | -0.0539 | -48.4973
-18.5 | -1.64 | 0.02864 | -0.0552 | -57.2626
-18 | -1.6396 | 0.02492 | -0.0538 | -65.7945
-17.5 | -1.6264 | 0.02261 | -0.0502 | -71.9328
-17 | -1.6017 | 0.02077 | -0.0474 | -77.116
-16.5 | -1.5718 | 0.01907 | -0.0449 | -82.4227
-16 | -1.5364 | 0.01763 | -0.0429 | -87.1469
-15.5 | -1.4977 | 0.01638 | -0.0411 | -91.4347
-15 | -1.4568 | 0.01526 | -0.0395 | -95.4653
-14.5 | -1.414 | 0.01427 | -0.0381 | -99.089
-14 | -1.3695 | 0.01338 | -0.0368 | -102.3543
-13.5 | -1.3242 | 0.01254 | -0.0355 | -105.5981
-13 | -1.2787 | 0.01181 | -0.0341 | -108.2727
-12.5 | -1.2285 | 0.01107 | -0.0336 | -110.9756
-12 | -1.173 | 0.01035 | -0.0343 | -113.3333
-11.5 | -1.1168 | 0.00972 | -0.035 | -114.8971
-11 | -1.0601 | 0.00911 | -0.0357 | -116.3666
-10.5 | -1.0026 | 0.00854 | -0.0366 | -117.4005
-9.5 | -0.8885 | 0.00755 | -0.0379 | -117.6821
-9 | -0.8343 | 0.00712 | -0.0378 | -117.177
-8.5 | -0.7832 | 0.00679 | -0.0369 | -115.3461
-8 | -0.7311 | 0.00651 | -0.0362 | -112.3041
-7.5 | -0.6775 | 0.00625 | -0.0359 | -108.4
-7 | -0.6232 | 0.00601 | -0.0356 | -103.6938
-6.5 | -0.5686 | 0.0058 | -0.0354 | -98.0345
-6 | -0.514 | 0.00557 | -0.0352 | -92.2801
-5.5 | -0.4588 | 0.0054 | -0.0352 | -84.963
-5 | -0.4036 | 0.00524 | -0.0351 | -77.0229
-4.5 | -0.3481 | 0.00513 | -0.035 | -67.8558
-4 | -0.2926 | 0.00505 | -0.035 | -57.9406
-3.5 | -0.2369 | 0.00495 | -0.035 | -47.8586
-3 | -0.1813 | 0.00489 | -0.035 | -37.0757
-2.5 | -0.1256 | 0.00482 | -0.035 | -26.0581
-2 | -0.0699 | 0.00477 | -0.035 | -14.6541
-1.5 | -0.0142 | 0.00471 | -0.035 | -3.0149
-1 | 0.0415 | 0.00467 | -0.035 | 8.8865
-0.5 | 0.0968 | 0.00466 | -0.035 | 20.7725
0 | 0.153 | 0.00466 | -0.0351 | 32.8326
0.5 | 0.2084 | 0.0047 | -0.0351 | 44.3404
1 | 0.264 | 0.00472 | -0.0351 | 55.9322
1.5 | 0.3197 | 0.00475 | -0.0351 | 67.3053
2 | 0.3748 | 0.00486 | -0.0351 | 77.1193
2.5 | 0.4302 | 0.00495 | -0.0351 | 86.9091
3 | 0.4853 | 0.00507 | -0.035 | 95.7199
3.5 | 0.5403 | 0.00522 | -0.0349 | 103.5057
4 | 0.5951 | 0.00543 | -0.0348 | 109.5948
4.5 | 0.6502 | 0.00561 | -0.0347 | 115.9002
5 | 0.7051 | 0.00581 | -0.0346 | 121.3597
5.5 | 0.7597 | 0.00606 | -0.0345 | 125.363
6 | 0.814 | 0.0063 | -0.0343 | 129.2063
6.5 | 0.8678 | 0.00658 | -0.034 | 131.8845
7 | 0.9216 | 0.00681 | -0.0337 | 135.3304
7.5 | 0.9738 | 0.00704 | -0.0331 | 138.3239
8 | 1.0269 | 0.00734 | -0.0327 | 139.9046
8.5 | 1.0796 | 0.00779 | -0.0322 | 138.5879
9 | 1.1319 | 0.00826 | -0.0318 | 137.0339
9.5 | 1.1838 | 0.00876 | -0.0313 | 135.137
10 | 1.2349 | 0.00932 | -0.0307 | 132.5
10.5 | 1.2855 | 0.0099 | -0.0301 | 129.8485
11 | 1.3357 | 0.0105 | -0.0294 | 127.2095
11.5 | 1.3848 | 0.01117 | -0.0286 | 123.9749
12 | 1.4338 | 0.01179 | -0.0279 | 121.6115
12.5 | 1.481 | 0.01258 | -0.0268 | 117.7266
13 | 1.5281 | 0.01329 | -0.0258 | 114.9812
13.5 | 1.574 | 0.01406 | -0.0247 | 111.9488
14 | 1.6188 | 0.01486 | -0.0235 | 108.9367
14.5 | 1.6621 | 0.01571 | -0.022 | 105.7989
15 | 1.7018 | 0.01681 | -0.0201 | 101.2374
15.5 | 1.74 | 0.01789 | -0.018 | 97.261
16 | 1.7755 | 0.01902 | -0.0156 | 93.3491
16.5 | 1.8069 | 0.02025 | -0.0127 | 89.2296
17 | 1.8226 | 0.02166 | -0.0071 | 84.1459
17.5 | 1.828 | 0.02327 | -0.0005 | 78.5561
18 | 1.8333 | 0.02532 | 0.0048 | 72.4052
18.5 | 1.8371 | 0.0279 | 0.0088 | 65.8459
19 | 1.8309 | 0.03179 | 0.012 | 57.5936
19.5 | 1.8206 | 0.03691 | 0.0133 | 49.3254
20 | 1.8095 | 0.04312 | 0.0126 | 41.9643

## 147. Re 20M Mach 0.10 (1)
BIGFOIL.COM POLAR EXPORT
HN-456
HN-456 |  |  |  | Cl Max: | 0.888 | at alpha= | 8 | deg
JavaFoil+Calcfoil stall+Eppler ext transition |  |  |  | L/D Max: | 150.553 | at alpha= | 7 | deg
Re: | 20000000 |  |  | Cd Min: | 0.00526 | at alpha= | 2.5 | deg
Mach: | 0.1 |  |  | Cl=0 at alpha= | -1.4224 | deg
|  |  |  | @ Cl=0.1, Cd= | 0.0057358
|  |  |  | @ Cl=0.4, Cd= | 0.00527
|  |  |  | @ Cl=0.6, Cd= | 0.04643
alpha (deg) | Cl | Cd | Cm | Cl/Cd
-13.5 | -0.32 | 0.08453 | -0.015 | -3.784
-13 | -0.344 | 0.07993 | -0.015 | -4.31
-12.5 | -0.37 | 0.07475 | -0.015 | -4.949
-12 | -0.395 | 0.07009 | -0.016 | -5.64
-11.5 | -0.42 | 0.06519 | -0.016 | -6.449
-11 | -0.447 | 0.05817 | -0.018 | -7.677
-10.5 | -0.472 | 0.0506 | -0.019 | -9.333
-10 | -0.536 | 0.02078 | -0.025 | -25.79
-9.5 | -0.6 | 0.00918 | -0.028 | -65.413
-9 | -0.612 | 0.00867 | -0.028 | -70.538
-8.5 | -0.613 | 0.00833 | -0.029 | -73.609
-8 | -0.606 | 0.008 | -0.029 | -75.831
-7.5 | -0.591 | 0.00769 | -0.029 | -76.855
-7 | -0.568 | 0.00744 | -0.03 | -76.35
-6.5 | -0.537 | 0.00765 | -0.03 | -70.113
-6 | -0.496 | 0.00737 | -0.03 | -67.253
-5.5 | -0.451 | 0.0078 | -0.031 | -57.814
-5 | -0.402 | 0.00753 | -0.031 | -53.381
-4.5 | -0.351 | 0.0081 | -0.031 | -43.272
-4 | -0.297 | 0.00769 | -0.032 | -38.592
-3.5 | -0.241 | 0.00733 | -0.032 | -32.843
-3 | -0.184 | 0.00702 | -0.032 | -26.194
-2.5 | -0.126 | 0.00661 | -0.033 | -19.078
-2 | -0.068 | 0.00634 | -0.033 | -10.712
-1.5 | -0.009 | 0.0061 | -0.033 | -1.556
-1 | 0.049 | 0.0059 | -0.034 | 8.303
-0.5 | 0.108 | 0.00571 | -0.034 | 18.847
0 | 0.166 | 0.00555 | -0.034 | 29.949
0.5 | 0.225 | 0.00545 | -0.034 | 41.223
1 | 0.283 | 0.00537 | -0.035 | 52.739
1.5 | 0.341 | 0.00531 | -0.035 | 64.298
2 | 0.4 | 0.00527 | -0.035 | 75.866
2.5 | 0.457 | 0.00526 | -0.036 | 87.051
3 | 0.515 | 0.00529 | -0.036 | 97.397
3.5 | 0.572 | 0.0053 | -0.036 | 107.825
4 | 0.627 | 0.00542 | -0.037 | 115.677
4.5 | 0.681 | 0.00546 | -0.037 | 124.558
5 | 0.732 | 0.00552 | -0.037 | 132.6
5.5 | 0.777 | 0.00561 | -0.038 | 138.586
6 | 0.816 | 0.00569 | -0.038 | 143.33
6.5 | 0.847 | 0.00566 | -0.038 | 149.816
7 | 0.871 | 0.00578 | -0.038 | 150.553
7.5 | 0.884 | 0.00606 | -0.039 | 145.932
8 | 0.888 | 0.00622 | -0.039 | 142.853
8.5 | 0.882 | 0.00637 | -0.039 | 138.396
9 | 0.866 | 0.00659 | -0.039 | 131.437
9.5 | 0.842 | 0.00682 | -0.04 | 123.544
10 | 0.811 | 0.00715 | -0.04 | 113.413
10.5 | 0.774 | 0.00746 | -0.04 | 103.702
11 | 0.73 | 0.01034 | -0.04 | 70.556
11.5 | 0.681 | 0.01284 | -0.04 | 52.988
12 | 0.622 | 0.01534 | -0.04 | 40.568
12.5 | 0.553 | 0.02466 | -0.038 | 22.405
13 | 0.482 | 0.04643 | -0.034 | 10.371

## 148. Re 20M Mach 0.10 (2)
BIGFOIL.COM POLAR EXPORT
HN-456
HN-456 |  |  |  | Cl Max: | 1.7878 | at alpha= | 16.5 | deg
XFOIL ncrit=9 |  |  |  | L/D Max: | 139.152 | at alpha= | 8 | deg
Re: | 20000000 |  |  | Cd Min: | 0.06521 | at alpha= | 20 | deg
Mach: | 0.1 |  |  | Cl=0 at alpha= | -1.3723 | deg
|  |  |  | @ Cl=0.1, Cd= | 0.00466
|  |  |  | @ Cl=0.4, Cd= | 0.0049015
|  |  |  | @ Cl=0.6, Cd= | 0.0054445
alpha (deg) | Cl | Cd | Cm | Cl/Cd
-18.5 | -1.4823 | 0.05475 | -0.0401 | -27.074
-18 | -1.5449 | 0.03726 | -0.0544 | -41.4627
-17.5 | -1.566 | 0.02972 | -0.0577 | -52.6918
-17 | -1.5691 | 0.02573 | -0.0559 | -60.9833
-16.5 | -1.5601 | 0.02268 | -0.0519 | -68.7875
-16 | -1.5341 | 0.0205 | -0.0489 | -74.8341
-15.5 | -1.5013 | 0.01868 | -0.0463 | -80.3694
-15 | -1.4644 | 0.01707 | -0.044 | -85.7879
-14.5 | -1.4242 | 0.01567 | -0.0419 | -90.887
-14 | -1.3812 | 0.01445 | -0.0401 | -95.5848
-13.5 | -1.3361 | 0.0134 | -0.0385 | -99.709
-13 | -1.29 | 0.01253 | -0.0368 | -102.9529
-12.5 | -1.2414 | 0.01168 | -0.0357 | -106.2842
-12 | -1.1852 | 0.01084 | -0.0361 | -109.3358
-11.5 | -1.128 | 0.01013 | -0.0366 | -111.3524
-11 | -1.0705 | 0.00944 | -0.0371 | -113.4004
-10.5 | -1.0121 | 0.00881 | -0.0378 | -114.8808
-9.5 | -0.8961 | 0.00773 | -0.0389 | -115.925
-9 | -0.8411 | 0.00726 | -0.0387 | -115.854
-8.5 | -0.7894 | 0.0069 | -0.0377 | -114.4058
-8 | -0.7367 | 0.00659 | -0.0369 | -111.7906
-7.5 | -0.6826 | 0.00631 | -0.0365 | -108.1775
-7 | -0.6278 | 0.00605 | -0.0362 | -103.7686
-6.5 | -0.5727 | 0.00583 | -0.0359 | -98.2333
-6 | -0.5176 | 0.0056 | -0.0357 | -92.4286
-5.5 | -0.4619 | 0.00542 | -0.0355 | -85.2214
-5 | -0.4063 | 0.00525 | -0.0354 | -77.3905
-4.5 | -0.3504 | 0.00514 | -0.0353 | -68.1712
-4 | -0.2945 | 0.00505 | -0.0353 | -58.3168
-3.5 | -0.2384 | 0.00495 | -0.0352 | -48.1616
-3 | -0.1824 | 0.00489 | -0.0352 | -37.3006
-2.5 | -0.1264 | 0.00483 | -0.0352 | -26.1698
-2 | -0.0704 | 0.00477 | -0.0352 | -14.7589
-1.5 | -0.0143 | 0.00471 | -0.0352 | -3.0361
-1 | 0.0417 | 0.00467 | -0.0352 | 8.9293
-0.5 | 0.0973 | 0.00466 | -0.0352 | 20.8798
0 | 0.1538 | 0.00466 | -0.0352 | 33.0043
0.5 | 0.2095 | 0.0047 | -0.0352 | 44.5745
1 | 0.2654 | 0.00472 | -0.0352 | 56.2288
1.5 | 0.3215 | 0.00475 | -0.0353 | 67.6842
2 | 0.3769 | 0.00486 | -0.0352 | 77.5514
2.5 | 0.4326 | 0.00496 | -0.0352 | 87.2177
3 | 0.488 | 0.00507 | -0.0351 | 96.2525
3.5 | 0.5434 | 0.00522 | -0.035 | 104.0996
4 | 0.5986 | 0.00544 | -0.0349 | 110.0368
4.5 | 0.6541 | 0.00562 | -0.0348 | 116.3879
5 | 0.7094 | 0.00583 | -0.0346 | 121.681
5.5 | 0.7644 | 0.00608 | -0.0344 | 125.7237
6 | 0.8191 | 0.00632 | -0.0342 | 129.6044
6.5 | 0.8735 | 0.00661 | -0.0338 | 132.1483
7 | 0.9277 | 0.00685 | -0.0335 | 135.4307
7.5 | 0.9802 | 0.0071 | -0.0327 | 138.0563
8 | 1.0339 | 0.00743 | -0.0322 | 139.1521
8.5 | 1.087 | 0.00792 | -0.0317 | 137.2475
9 | 1.1398 | 0.00843 | -0.0311 | 135.2076
9.5 | 1.192 | 0.00898 | -0.0305 | 132.7394
10 | 1.2435 | 0.0096 | -0.0297 | 129.5312
10.5 | 1.2944 | 0.01026 | -0.0289 | 126.1598
11 | 1.3449 | 0.01092 | -0.028 | 123.1593
11.5 | 1.3942 | 0.01168 | -0.0269 | 119.3664
12 | 1.4436 | 0.01236 | -0.0259 | 116.7961
12.5 | 1.4905 | 0.01329 | -0.0246 | 112.152
13 | 1.5377 | 0.01409 | -0.0233 | 109.1341
13.5 | 1.5836 | 0.01496 | -0.0218 | 105.8556
14 | 1.6281 | 0.01587 | -0.0202 | 102.5898
14.5 | 1.6707 | 0.01686 | -0.0183 | 99.0925
15 | 1.7078 | 0.01822 | -0.0157 | 93.7322
15.5 | 1.7426 | 0.01956 | -0.0129 | 89.09
16 | 1.7733 | 0.02095 | -0.0095 | 84.6444
16.5 | 1.7878 | 0.02236 | -0.0033 | 79.9553
17 | 1.7863 | 0.02449 | 0.0041 | 72.94
17.5 | 1.785 | 0.02719 | 0.0095 | 65.6491
18 | 1.7817 | 0.03068 | 0.0134 | 58.0737
18.5 | 1.7788 | 0.03489 | 0.0153 | 50.9831
19 | 1.7544 | 0.04233 | 0.0149 | 41.4458
19.5 | 1.7239 | 0.05228 | 0.011 | 32.9744
20 | 1.6861 | 0.06521 | 0.0036 | 25.8565

## 149. Re 20M Mach 0.25 (1)
BIGFOIL.COM POLAR EXPORT
HN-456
HN-456 |  |  |  | Cl Max: | 0.863 | at alpha= | 7 | deg
JavaFoil+Calcfoil stall+Eppler ext transition |  |  |  | L/D Max: | 146.901 | at alpha= | 6.5 | deg
Re: | 20000000 |  |  | Cd Min: | 0.00528 | at alpha= | 2.5 | deg
Mach: | 0.25 |  |  | Cl=0 at alpha= | -1.4167 | deg
|  |  |  | @ Cl=0.1, Cd= | 0.06661
|  |  |  | @ Cl=0.4, Cd= | 0.06661
|  |  |  | @ Cl=0.6, Cd= | 0.06661
alpha (deg) | Cl | Cd | Cm | Cl/Cd
-12.5 | -0.063 | 0.07921 | -0.015 | -0.789
-12 | -0.06 | 0.07459 | -0.015 | -0.802
-11.5 | -0.157 | 0.06969 | -0.016 | -2.247
-11 | -0.228 | 0.06631 | -0.016 | -3.433
-10.5 | -0.288 | 0.06137 | -0.016 | -4.695
-10 | -0.341 | 0.05741 | -0.017 | -5.945
-9.5 | -0.387 | 0.05312 | -0.017 | -7.293
-9 | -0.496 | 0.0119 | -0.028 | -41.674
-8.5 | -0.549 | 0.00848 | -0.03 | -64.801
-8 | -0.567 | 0.00837 | -0.03 | -67.727
-7.5 | -0.57 | 0.00797 | -0.03 | -71.556
-7 | -0.56 | 0.00764 | -0.031 | -73.277
-6.5 | -0.537 | 0.00786 | -0.031 | -68.353
-6 | -0.501 | 0.00752 | -0.031 | -66.592
-5.5 | -0.458 | 0.0073 | -0.032 | -62.748
-5 | -0.41 | 0.00767 | -0.032 | -53.495
-4.5 | -0.359 | 0.00826 | -0.032 | -43.438
-4 | -0.304 | 0.00779 | -0.033 | -39.02
-3.5 | -0.247 | 0.00743 | -0.033 | -33.295
-3 | -0.189 | 0.00709 | -0.033 | -26.638
-2.5 | -0.13 | 0.00667 | -0.034 | -19.429
-2 | -0.07 | 0.00639 | -0.034 | -10.924
-1.5 | -0.01 | 0.00614 | -0.034 | -1.588
-1 | 0.05 | 0.00594 | -0.034 | 8.482
-0.5 | 0.111 | 0.00573 | -0.035 | 19.277
0 | 0.171 | 0.00557 | -0.035 | 30.63
0.5 | 0.231 | 0.00547 | -0.035 | 42.18
1 | 0.291 | 0.00539 | -0.036 | 53.943
1.5 | 0.351 | 0.00533 | -0.036 | 65.759
2 | 0.411 | 0.00529 | -0.036 | 77.529
2.5 | 0.47 | 0.00528 | -0.037 | 88.96
3 | 0.529 | 0.00533 | -0.037 | 99.222
3.5 | 0.587 | 0.00535 | -0.037 | 109.748
4 | 0.644 | 0.00549 | -0.038 | 117.365
4.5 | 0.698 | 0.00553 | -0.038 | 126.172
5 | 0.749 | 0.0056 | -0.038 | 133.716
5.5 | 0.793 | 0.0057 | -0.039 | 138.994
6 | 0.828 | 0.0058 | -0.039 | 142.601
6.5 | 0.852 | 0.0058 | -0.039 | 146.901
7 | 0.863 | 0.0061 | -0.039 | 141.43
7.5 | 0.86 | 0.00628 | -0.04 | 136.798
8 | 0.839 | 0.00638 | -0.04 | 131.565
8.5 | 0.802 | 0.0067 | -0.04 | 119.606
9 | 0.748 | 0.00693 | -0.041 | 107.907
9.5 | 0.678 | 0.00728 | -0.041 | 93.212
10 | 0.595 | 0.01074 | -0.041 | 55.412
10.5 | 0.498 | 0.01263 | -0.041 | 39.408
11 | 0.378 | 0.01913 | -0.039 | 19.768
11.5 | 0.246 | 0.05013 | -0.032 | 4.898
12 | 0.078 | 0.06661 | -0.028 | 1.167

## 150. Re 20M Mach 0.25 (2)
BIGFOIL.COM POLAR EXPORT
HN-456
HN-456 |  |  |  | Cl Max: | 1.3883 | at alpha= | 12 | deg
XFOIL ncrit=9 |  |  |  | L/D Max: | 134.462 | at alpha= | 7 | deg
Re: | 20000000 |  |  | Cd Min: | 0.20647 | at alpha= | 17 | deg
Mach: | 0.25 |  |  | Cl=0 at alpha= | -1.3688 | deg
|  |  |  | @ Cl=0.1, Cd= | 0.00465
|  |  |  | @ Cl=0.4, Cd= | 0.0048925
|  |  |  | @ Cl=0.6, Cd= | 0.0054154
alpha (deg) | Cl | Cd | Cm | Cl/Cd
-16 | -0.7126 | 0.18364 | 0.0351 | -3.8804
-15.5 | -0.7039 | 0.17484 | 0.0312 | -4.026
-15 | -0.7151 | 0.16019 | 0.0254 | -4.4641
-14.5 | -0.7945 | 0.12985 | 0.0111 | -6.1186
-14 | -0.8282 | 0.11377 | 0.0026 | -7.2796
-13.5 | -0.9566 | 0.08158 | -0.0185 | -11.7259
-13 | -0.9412 | 0.07596 | -0.0213 | -12.3907
-12.5 | -1.0138 | 0.04794 | -0.0435 | -21.1473
-12 | -1.0658 | 0.03581 | -0.0534 | -29.7626
-11.5 | -1.0846 | 0.02833 | -0.0507 | -38.2845
-11 | -1.0894 | 0.02015 | -0.0472 | -54.0645
-10.5 | -1.0504 | 0.0146 | -0.0466 | -71.9452
-10 | -0.9941 | 0.01206 | -0.0462 | -82.4295
-9.5 | -0.9342 | 0.01014 | -0.046 | -92.1302
-9 | -0.8758 | 0.00892 | -0.0452 | -98.1839
-8.5 | -0.8213 | 0.00811 | -0.0434 | -101.27
-8 | -0.7677 | 0.00738 | -0.0415 | -104.0244
-7.5 | -0.7111 | 0.00681 | -0.0403 | -104.42
-7 | -0.6537 | 0.00636 | -0.0394 | -102.783
-6.5 | -0.5958 | 0.00603 | -0.0386 | -98.806
-6 | -0.5376 | 0.00578 | -0.038 | -93.0104
-5.5 | -0.4795 | 0.00551 | -0.0375 | -87.0236
-5 | -0.4213 | 0.00533 | -0.0372 | -79.0432
-4.5 | -0.363 | 0.00519 | -0.0369 | -69.9422
-4 | -0.305 | 0.00507 | -0.0367 | -60.1578
-3.5 | -0.2467 | 0.00497 | -0.0365 | -49.6378
-3 | -0.1885 | 0.00489 | -0.0364 | -38.5481
-2.5 | -0.1308 | 0.00485 | -0.0363 | -26.9691
-2 | -0.0729 | 0.00478 | -0.0362 | -15.251
-1 | 0.0426 | 0.00467 | -0.0361 | 9.1221
-0.5 | 0.1001 | 0.00465 | -0.0361 | 21.5269
0 | 0.1582 | 0.00467 | -0.0361 | 33.8758
0.5 | 0.2156 | 0.0047 | -0.0361 | 45.8723
1 | 0.2733 | 0.00472 | -0.0361 | 57.9025
1.5 | 0.3311 | 0.00475 | -0.0361 | 69.7053
2 | 0.3882 | 0.00487 | -0.036 | 79.7125
2.5 | 0.4458 | 0.00498 | -0.0359 | 89.5181
3 | 0.5031 | 0.00509 | -0.0357 | 98.8409
3.5 | 0.5605 | 0.00525 | -0.0355 | 106.7619
4 | 0.6178 | 0.00549 | -0.0352 | 112.5319
4.5 | 0.6755 | 0.00569 | -0.035 | 118.717
5 | 0.7331 | 0.00592 | -0.0346 | 123.8345
5.5 | 0.7902 | 0.00623 | -0.0341 | 126.8379
6.5 | 0.9047 | 0.00681 | -0.0329 | 132.8488
7 | 0.9614 | 0.00715 | -0.032 | 134.4615
7.5 | 1.015 | 0.00757 | -0.0304 | 134.0819
8 | 1.0713 | 0.00822 | -0.0293 | 130.3285
8.5 | 1.1248 | 0.00921 | -0.0276 | 122.1281
9 | 1.1778 | 0.01025 | -0.0258 | 114.9073
9.5 | 1.2289 | 0.01154 | -0.0237 | 106.4905
10 | 1.2768 | 0.0132 | -0.0211 | 96.7273
10.5 | 1.32 | 0.01535 | -0.0179 | 85.9935
11 | 1.3575 | 0.01796 | -0.0141 | 75.5846
11.5 | 1.3793 | 0.02185 | -0.0088 | 63.1259
12 | 1.3883 | 0.0261 | -0.0026 | 53.1916
12.5 | 1.3393 | 0.03155 | 0.0097 | 42.4501
13 | 1.3099 | 0.03686 | 0.0147 | 35.5372
13.5 | 1.2853 | 0.04421 | 0.0139 | 29.0726
14 | 1.2716 | 0.05313 | 0.0088 | 23.9337
14.5 | 1.2552 | 0.06534 | 0 | 19.2103
15 | 1.1639 | 0.09464 | -0.0197 | 12.2982
15.5 | 1.0761 | 0.12242 | -0.0369 | 8.7902
16 | 1.0296 | 0.14351 | -0.0502 | 7.1744
16.5 | 0.9767 | 0.16903 | -0.0658 | 5.7783
17 | 0.9089 | 0.20647 | -0.0851 | 4.4021

## 151. Re 20M Mach 0.50 (1)
BIGFOIL.COM POLAR EXPORT
HN-456
HN-456 |  |  |  | Cl Max: | 1.155 | at alpha= | 20 | deg
JavaFoil+Calcfoil stall+Eppler ext transition |  |  |  | L/D Max: | 134.002 | at alpha= | 5 | deg
Re: | 20000000 |  |  | Cd Min: | 0.00544 | at alpha= | 2 | deg
Mach: | 0.5 |  |  | Cl=0 at alpha= | -1.4179 | deg
|  |  |  | @ Cl=0.1, Cd= | 0.0059382
|  |  |  | @ Cl=0.4, Cd= | 0.0054488
|  |  |  | @ Cl=0.6, Cd= | 0.0055287
alpha (deg) | Cl | Cd | Cm | Cl/Cd
-20 | -0.973 | 0.18775 | -0.015 | -5.182
-19.5 | -0.949 | 0.16906 | -0.015 | -5.615
-19 | -0.923 | 0.15917 | -0.015 | -5.801
-18.5 | -0.898 | 0.15554 | -0.015 | -5.771
-18 | -0.871 | 0.15087 | -0.015 | -5.775
-17.5 | -0.846 | 0.14398 | -0.015 | -5.872
-17 | -0.821 | 0.13449 | -0.016 | -6.106
-16.5 | -0.796 | 0.12614 | -0.016 | -6.308
-16 | -0.769 | 0.12135 | -0.016 | -6.337
-15.5 | -0.744 | 0.11273 | -0.016 | -6.597
-15 | -0.719 | 0.10455 | -0.016 | -6.876
-14.5 | -0.692 | 0.10405 | -0.016 | -6.646
-14 | -0.669 | 0.0908 | -0.017 | -7.367
-13.5 | -0.648 | 0.07986 | -0.019 | -8.114
-13 | -0.635 | 0.06354 | -0.021 | -9.994
-12.5 | -0.643 | 0.03673 | -0.025 | -17.495
-12 | -0.562 | 0.07835 | -0.017 | -7.175
-11.5 | -0.545 | 0.06401 | -0.02 | -8.507
-11 | -0.546 | 0.03903 | -0.025 | -13.997
-10.5 | -0.578 | 0.01266 | -0.03 | -45.634
-10 | -0.457 | 0.06357 | -0.017 | -7.186
-9.5 | -0.449 | 0.04268 | -0.024 | -10.524
-9 | -0.495 | 0.01004 | -0.032 | -49.292
-8.5 | -0.467 | 0.00871 | -0.033 | -53.575
-8 | -0.356 | 0.04573 | -0.021 | -7.776
-7.5 | -0.4 | 0.00931 | -0.034 | -42.936
-7 | -0.369 | 0.0085 | -0.034 | -43.4
-6.5 | -0.336 | 0.00865 | -0.035 | -38.889
-6 | -0.303 | 0.00808 | -0.035 | -37.56
-5.5 | -0.431 | 0.00809 | -0.035 | -53.218
-5 | -0.427 | 0.00769 | -0.036 | -55.608
-4.5 | -0.388 | 0.00793 | -0.036 | -48.891
-4 | -0.335 | 0.00829 | -0.036 | -40.345
-3.5 | -0.274 | 0.00784 | -0.037 | -34.992
-3 | -0.21 | 0.00743 | -0.037 | -28.331
-2.5 | -0.145 | 0.00693 | -0.037 | -20.857
-2 | -0.078 | 0.00663 | -0.038 | -11.764
-1.5 | -0.011 | 0.00633 | -0.038 | -1.724
-1 | 0.056 | 0.0061 | -0.039 | 9.235
-0.5 | 0.124 | 0.00585 | -0.039 | 21.131
0 | 0.191 | 0.00569 | -0.039 | 33.5
0.5 | 0.258 | 0.00557 | -0.04 | 46.267
1 | 0.325 | 0.00551 | -0.04 | 59.018
1.5 | 0.392 | 0.00545 | -0.04 | 71.873
2 | 0.459 | 0.00544 | -0.041 | 84.307
2.5 | 0.525 | 0.00544 | -0.041 | 96.539
3 | 0.59 | 0.00551 | -0.041 | 107.024
3.5 | 0.654 | 0.00563 | -0.042 | 116.232
4 | 0.714 | 0.0057 | -0.042 | 125.352
4.5 | 0.768 | 0.00588 | -0.042 | 130.755
5 | 0.812 | 0.00606 | -0.043 | 134.002
5.5 | 0.822 | 0.00624 | -0.043 | 131.672
6 | 0.694 | 0.00668 | -0.043 | 103.953
6.5 | 0.529 | 0.00676 | -0.044 | 78.205
7 | 0.562 | 0.00707 | -0.044 | 79.475
7.5 | 0.595 | 0.007 | -0.044 | 85.023
8 | 0.629 | 0.00769 | -0.045 | 81.807
8.5 | 0.622 | 0.01735 | -0.042 | 35.867
9 | 0.693 | 0.01098 | -0.045 | 63.178
9.5 | 0.7 | 0.01583 | -0.044 | 44.236
10 | 0.616 | 0.06662 | -0.025 | 9.245
10.5 | 0.778 | 0.01462 | -0.045 | 53.26
11 | 0.748 | 0.03036 | -0.041 | 24.633
11.5 | 0.703 | 0.07285 | -0.029 | 9.643
12 | 0.846 | 0.02077 | -0.044 | 40.732
12.5 | 0.806 | 0.04778 | -0.039 | 16.879
13 | 0.79 | 0.07847 | -0.031 | 10.067
13.5 | 0.812 | 0.08798 | -0.03 | 9.226
14 | 0.832 | 0.10195 | -0.028 | 8.163
14.5 | 0.858 | 0.11181 | -0.028 | 7.673
15 | 0.886 | 0.11584 | -0.029 | 7.651
15.5 | 0.914 | 0.12108 | -0.029 | 7.548
16 | 0.937 | 0.13761 | -0.028 | 6.813
16.5 | 0.966 | 0.14044 | -0.029 | 6.875
17 | 0.993 | 0.14418 | -0.03 | 6.888
17.5 | 1.021 | 0.1495 | -0.031 | 6.83
18 | 1.048 | 0.1586 | -0.031 | 6.605
18.5 | 1.073 | 0.16905 | -0.031 | 6.346
19 | 1.1 | 0.17399 | -0.031 | 6.325
19.5 | 1.127 | 0.18518 | -0.032 | 6.088
20 | 1.155 | 0.18882 | -0.032 | 6.116

## 152. Re 20M Mach 0.50 (2)
BIGFOIL.COM POLAR EXPORT
HN-456
HN-456 |  |  |  | Cl Max: | 1.0374 | at alpha= | 7 | deg
XFOIL ncrit=9 |  |  |  | L/D Max: | 133.789 | at alpha= | 5.5 | deg
Re: | 20000000 |  |  | Cd Min: | 0.13014 | at alpha= | 12 | deg
Mach: | 0.5 |  |  | Cl=0 at alpha= | -99 | deg
|  |  |  | @ Cl=0.1, Cd= | 0.00469
|  |  |  | @ Cl=0.4, Cd= | 0.0048628
|  |  |  | @ Cl=0.6, Cd= | 0.0053555
alpha (deg) | Cl | Cd | Cm | Cl/Cd
0 | 0.1777 | 0.00469 | -0.04 | 37.8891
0.5 | 0.2429 | 0.00469 | -0.0398 | 51.791
1 | 0.3082 | 0.00475 | -0.0397 | 64.8842
1.5 | 0.3735 | 0.00481 | -0.0394 | 77.6507
2 | 0.4388 | 0.00494 | -0.039 | 88.8259
2.5 | 0.5048 | 0.00506 | -0.0386 | 99.7628
3 | 0.5705 | 0.00524 | -0.0379 | 108.874
3.5 | 0.6369 | 0.0055 | -0.037 | 115.8
4 | 0.7043 | 0.00576 | -0.036 | 122.2743
4.5 | 0.7724 | 0.00605 | -0.0347 | 127.6694
5 | 0.841 | 0.00643 | -0.033 | 130.7932
5.5 | 0.9111 | 0.00681 | -0.0309 | 133.7885
6 | 0.9791 | 0.00768 | -0.0274 | 127.487
6.5 | 1.026 | 0.01108 | -0.02 | 92.5993
7 | 1.0374 | 0.01815 | -0.0103 | 57.157
7.5 | 1.0234 | 0.02627 | -0.0011 | 38.957
8 | 0.9904 | 0.03287 | 0.0084 | 30.1308
8.5 | 0.9451 | 0.03948 | 0.0134 | 23.9387
9 | 0.9127 | 0.04956 | 0.0072 | 18.4161
9.5 | 0.892 | 0.06461 | -0.0062 | 13.8059
10 | 0.8739 | 0.07928 | -0.0152 | 11.023
10.5 | 0.8562 | 0.09259 | -0.0236 | 9.2472
11 | 0.8467 | 0.10493 | -0.0313 | 8.0692
11.5 | 0.8395 | 0.11761 | -0.0391 | 7.138
12 | 0.8367 | 0.13014 | -0.0466 | 6.4292