## index
index | Re | Mach | Datasource
1 | 50000 | 0 | JavaFoil+Calcfoil stall+Eppler ext transition
2 | 50000 | 0 | XFOIL ncrit=9
3 | 50000 | 0.1 | JavaFoil+Calcfoil stall+Eppler ext transition
4 | 50000 | 0.1 | XFOIL ncrit=9
5 | 50000 | 0.25 | JavaFoil+Calcfoil stall+Eppler ext transition
6 | 50000 | 0.25 | XFOIL ncrit=9
7 | 50000 | 0.5 | JavaFoil+Calcfoil stall+Eppler ext transition
8 | 50000 | 0.5 | XFOIL ncrit=9
9 | 100000 | 0 | JavaFoil+Calcfoil stall+Eppler ext transition
10 | 100000 | 0 | XFOIL ncrit=9
11 | 100000 | 0.1 | JavaFoil+Calcfoil stall+Eppler ext transition
12 | 100000 | 0.1 | XFOIL ncrit=9
13 | 100000 | 0.25 | JavaFoil+Calcfoil stall+Eppler ext transition
14 | 100000 | 0.25 | XFOIL ncrit=9
15 | 100000 | 0.5 | JavaFoil+Calcfoil stall+Eppler ext transition
16 | 100000 | 0.5 | XFOIL ncrit=9
17 | 250000 | 0 | JavaFoil+Calcfoil stall+Eppler ext transition
18 | 250000 | 0 | XFOIL ncrit=9
19 | 250000 | 0.1 | JavaFoil+Calcfoil stall+Eppler ext transition
20 | 250000 | 0.1 | XFOIL ncrit=9
21 | 250000 | 0.25 | JavaFoil+Calcfoil stall+Eppler ext transition
22 | 250000 | 0.25 | XFOIL ncrit=9
23 | 250000 | 0.5 | JavaFoil+Calcfoil stall+Eppler ext transition
24 | 250000 | 0.5 | XFOIL ncrit=9
25 | 500000 | 0 | JavaFoil+Calcfoil stall+Eppler ext transition
26 | 500000 | 0 | XFOIL ncrit=9
27 | 500000 | 0.1 | JavaFoil+Calcfoil stall+Eppler ext transition
28 | 500000 | 0.1 | XFOIL ncrit=9
29 | 500000 | 0.25 | JavaFoil+Calcfoil stall+Eppler ext transition
30 | 500000 | 0.25 | XFOIL ncrit=9
31 | 500000 | 0.5 | JavaFoil+Calcfoil stall+Eppler ext transition
32 | 500000 | 0.5 | XFOIL ncrit=9
33 | 750000 | 0 | JavaFoil+Calcfoil stall+Eppler ext transition
34 | 750000 | 0 | XFOIL ncrit=9
35 | 750000 | 0.1 | JavaFoil+Calcfoil stall+Eppler ext transition
36 | 750000 | 0.1 | XFOIL ncrit=9
37 | 750000 | 0.25 | JavaFoil+Calcfoil stall+Eppler ext transition
38 | 750000 | 0.25 | XFOIL ncrit=9
39 | 750000 | 0.5 | JavaFoil+Calcfoil stall+Eppler ext transition
40 | 750000 | 0.5 | XFOIL ncrit=9
41 | 1000000 | 0 | JavaFoil+Calcfoil stall+Eppler ext transition
42 | 1000000 | 0 | XFOIL ncrit=9
43 | 1000000 | 0.1 | JavaFoil+Calcfoil stall+Eppler ext transition
44 | 1000000 | 0.1 | XFOIL ncrit=9
45 | 1000000 | 0.25 | JavaFoil+Calcfoil stall+Eppler ext transition
46 | 1000000 | 0.25 | XFOIL ncrit=9
47 | 1000000 | 0.5 | JavaFoil+Calcfoil stall+Eppler ext transition
48 | 1000000 | 0.5 | XFOIL ncrit=9
49 | 2000000 | 0 | JavaFoil+Calcfoil stall+Eppler ext transition
50 | 2000000 | 0 | XFOIL ncrit=9
51 | 2000000 | 0.1 | JavaFoil+Calcfoil stall+Eppler ext transition
52 | 2000000 | 0.1 | XFOIL ncrit=9
53 | 2000000 | 0.25 | JavaFoil+Calcfoil stall+Eppler ext transition
54 | 2000000 | 0.25 | XFOIL ncrit=9
55 | 2000000 | 0.5 | JavaFoil+Calcfoil stall+Eppler ext transition
56 | 2000000 | 0.5 | XFOIL ncrit=9
57 | 3000000 | 0 | JavaFoil+Calcfoil stall+Eppler ext transition
58 | 3000000 | 0 | XFOIL ncrit=9
59 | 3000000 | 0.1 | JavaFoil+Calcfoil stall+Eppler ext transition
60 | 3000000 | 0.1 | XFOIL ncrit=9
61 | 3000000 | 0.25 | JavaFoil+Calcfoil stall+Eppler ext transition
62 | 3000000 | 0.25 | XFOIL ncrit=9
63 | 3000000 | 0.5 | JavaFoil+Calcfoil stall+Eppler ext transition
64 | 3000000 | 0.5 | XFOIL ncrit=9
65 | 4000000 | 0 | JavaFoil+Calcfoil stall+Eppler ext transition
66 | 4000000 | 0 | XFOIL ncrit=9
67 | 4000000 | 0.1 | JavaFoil+Calcfoil stall+Eppler ext transition
68 | 4000000 | 0.1 | XFOIL ncrit=9
69 | 4000000 | 0.25 | JavaFoil+Calcfoil stall+Eppler ext transition
70 | 4000000 | 0.25 | XFOIL ncrit=9
71 | 4000000 | 0.5 | JavaFoil+Calcfoil stall+Eppler ext transition
72 | 4000000 | 0.5 | XFOIL ncrit=9
73 | 5000000 | 0 | JavaFoil+Calcfoil stall+Eppler ext transition
74 | 5000000 | 0 | XFOIL ncrit=9
75 | 5000000 | 0.1 | JavaFoil+Calcfoil stall+Eppler ext transition
76 | 5000000 | 0.1 | XFOIL ncrit=9
77 | 5000000 | 0.25 | JavaFoil+Calcfoil stall+Eppler ext transition
78 | 5000000 | 0.25 | XFOIL ncrit=9
79 | 5000000 | 0.5 | JavaFoil+Calcfoil stall+Eppler ext transition
80 | 5000000 | 0.5 | XFOIL ncrit=9
81 | 6000000 | 0 | JavaFoil+Calcfoil stall+Eppler ext transition
82 | 6000000 | 0 | XFOIL ncrit=9
83 | 6000000 | 0.1 | JavaFoil+Calcfoil stall+Eppler ext transition
84 | 6000000 | 0.1 | XFOIL ncrit=9
85 | 6000000 | 0.25 | JavaFoil+Calcfoil stall+Eppler ext transition
86 | 6000000 | 0.25 | XFOIL ncrit=9
87 | 6000000 | 0.5 | JavaFoil+Calcfoil stall+Eppler ext transition
88 | 6000000 | 0.5 | XFOIL ncrit=9
89 | 7000000 | 0 | JavaFoil+Calcfoil stall+Eppler ext transition
90 | 7000000 | 0 | XFOIL ncrit=9
91 | 7000000 | 0.1 | JavaFoil+Calcfoil stall+Eppler ext transition
92 | 7000000 | 0.1 | XFOIL ncrit=9
93 | 7000000 | 0.25 | JavaFoil+Calcfoil stall+Eppler ext transition
94 | 7000000 | 0.25 | XFOIL ncrit=9
95 | 7000000 | 0.5 | JavaFoil+Calcfoil stall+Eppler ext transition
96 | 7000000 | 0.5 | XFOIL ncrit=9
97 | 8000000 | 0 | JavaFoil+Calcfoil stall+Eppler ext transition
98 | 8000000 | 0 | XFOIL ncrit=9
99 | 8000000 | 0.1 | JavaFoil+Calcfoil stall+Eppler ext transition
100 | 8000000 | 0.1 | XFOIL ncrit=9
101 | 8000000 | 0.25 | JavaFoil+Calcfoil stall+Eppler ext transition
102 | 8000000 | 0.25 | XFOIL ncrit=9
103 | 8000000 | 0.5 | JavaFoil+Calcfoil stall+Eppler ext transition
104 | 8000000 | 0.5 | XFOIL ncrit=9
105 | 10000000 | 0 | JavaFoil+Calcfoil stall+Eppler ext transition
106 | 10000000 | 0 | XFOIL ncrit=9
107 | 10000000 | 0.1 | JavaFoil+Calcfoil stall+Eppler ext transition
108 | 10000000 | 0.1 | XFOIL ncrit=9
109 | 10000000 | 0.25 | JavaFoil+Calcfoil stall+Eppler ext transition
110 | 10000000 | 0.25 | XFOIL ncrit=9
111 | 10000000 | 0.5 | JavaFoil+Calcfoil stall+Eppler ext transition
112 | 10000000 | 0.5 | XFOIL ncrit=9
113 | 12000000 | 0 | JavaFoil+Calcfoil stall+Eppler ext transition
114 | 12000000 | 0 | XFOIL ncrit=9
115 | 12000000 | 0.1 | JavaFoil+Calcfoil stall+Eppler ext transition
116 | 12000000 | 0.1 | XFOIL ncrit=9
117 | 12000000 | 0.25 | JavaFoil+Calcfoil stall+Eppler ext transition
118 | 12000000 | 0.25 | XFOIL ncrit=9
119 | 12000000 | 0.5 | JavaFoil+Calcfoil stall+Eppler ext transition
120 | 12000000 | 0.5 | XFOIL ncrit=9
121 | 14000000 | 0 | JavaFoil+Calcfoil stall+Eppler ext transition
122 | 14000000 | 0 | XFOIL ncrit=9
123 | 14000000 | 0.1 | JavaFoil+Calcfoil stall+Eppler ext transition
124 | 14000000 | 0.1 | XFOIL ncrit=9
125 | 14000000 | 0.25 | JavaFoil+Calcfoil stall+Eppler ext transition
126 | 14000000 | 0.25 | XFOIL ncrit=9
127 | 14000000 | 0.5 | JavaFoil+Calcfoil stall+Eppler ext transition
128 | 14000000 | 0.5 | XFOIL ncrit=9
129 | 16000000 | 0 | JavaFoil+Calcfoil stall+Eppler ext transition
130 | 16000000 | 0 | XFOIL ncrit=9
131 | 16000000 | 0.1 | JavaFoil+Calcfoil stall+Eppler ext transition
132 | 16000000 | 0.1 | XFOIL ncrit=9
133 | 16000000 | 0.25 | JavaFoil+Calcfoil stall+Eppler ext transition
134 | 16000000 | 0.25 | XFOIL ncrit=9
135 | 16000000 | 0.5 | JavaFoil+Calcfoil stall+Eppler ext transition
136 | 16000000 | 0.5 | XFOIL ncrit=9
137 | 18000000 | 0 | JavaFoil+Calcfoil stall+Eppler ext transition
138 | 18000000 | 0 | XFOIL ncrit=9
139 | 18000000 | 0.1 | JavaFoil+Calcfoil stall+Eppler ext transition
140 | 18000000 | 0.1 | XFOIL ncrit=9
141 | 18000000 | 0.25 | JavaFoil+Calcfoil stall+Eppler ext transition
142 | 18000000 | 0.25 | XFOIL ncrit=9
143 | 18000000 | 0.5 | JavaFoil+Calcfoil stall+Eppler ext transition
144 | 18000000 | 0.5 | XFOIL ncrit=9
145 | 20000000 | 0 | JavaFoil+Calcfoil stall+Eppler ext transition
146 | 20000000 | 0 | XFOIL ncrit=9
147 | 20000000 | 0.1 | JavaFoil+Calcfoil stall+Eppler ext transition
148 | 20000000 | 0.1 | XFOIL ncrit=9
149 | 20000000 | 0.25 | JavaFoil+Calcfoil stall+Eppler ext transition
150 | 20000000 | 0.25 | XFOIL ncrit=9
151 | 20000000 | 0.5 | JavaFoil+Calcfoil stall+Eppler ext transition
152 | 20000000 | 0.5 | XFOIL ncrit=9

## 1. Re 50k Mach 0.00 (1)
BIGFOIL.COM POLAR EXPORT
NACA63-710 a=0.8
NACA63-710 a=0.8 |  |  |  | Cl Max: | 1.217 | at alpha= | 5.5 | deg
JavaFoil+Calcfoil stall+Eppler ext transition |  |  |  | L/D Max: | 51.007 | at alpha= | 5 | deg
Re: | 50000 |  |  | Cd Min: | 0.01685 | at alpha= | -1 | deg
Mach: | 0 |  |  | Cl=0 at alpha= | -5.4111 | deg
|  |  |  | @ Cl=0.1, Cd= | 0.045816
|  |  |  | @ Cl=0.4, Cd= | 0.026364
|  |  |  | @ Cl=0.6, Cd= | 0.01722
alpha (deg) | Cl | Cd | Cm | Cl/Cd
-18.5 | -0.263 | 0.53754 | -0.037 | -0.489
-18 | -0.275 | 0.46984 | -0.036 | -0.585
-17.5 | -0.287 | 0.42616 | -0.036 | -0.675
-17 | -0.3 | 0.41773 | -0.037 | -0.718
-16.5 | -0.313 | 0.37729 | -0.036 | -0.829
-16 | -0.325 | 0.35532 | -0.036 | -0.915
-15.5 | -0.337 | 0.31853 | -0.036 | -1.058
-15 | -0.348 | 0.2914 | -0.036 | -1.195
-14.5 | -0.359 | 0.26236 | -0.037 | -1.367
-14 | -0.367 | 0.23959 | -0.037 | -1.533
-13.5 | -0.373 | 0.21471 | -0.036 | -1.735
-13 | -0.373 | 0.19702 | -0.036 | -1.896
-12.5 | -0.372 | 0.17406 | -0.038 | -2.138
-12 | -0.368 | 0.16128 | -0.038 | -2.281
-11.5 | -0.361 | 0.14222 | -0.038 | -2.535
-11 | -0.35 | 0.13144 | -0.039 | -2.662
-10.5 | -0.336 | 0.12104 | -0.038 | -2.774
-10 | -0.318 | 0.1095 | -0.04 | -2.905
-9.5 | -0.297 | 0.10061 | -0.041 | -2.947
-9 | -0.271 | 0.09079 | -0.042 | -2.988
-8.5 | -0.242 | 0.08385 | -0.043 | -2.891
-8 | -0.21 | 0.07656 | -0.043 | -2.745
-7.5 | -0.175 | 0.07052 | -0.044 | -2.477
-7 | -0.136 | 0.06501 | -0.044 | -2.098
-6.5 | -0.096 | 0.06094 | -0.045 | -1.57
-6 | -0.053 | 0.05537 | -0.045 | -0.955
-5.5 | -0.008 | 0.05274 | -0.046 | -0.16
-5 | 0.037 | 0.04896 | -0.047 | 0.762
-4.5 | 0.084 | 0.04665 | -0.048 | 1.796
-4 | 0.131 | 0.0442 | -0.049 | 2.959
-3.5 | 0.178 | 0.0423 | -0.05 | 4.215
-3 | 0.226 | 0.04073 | -0.052 | 5.55
-2.5 | 0.274 | 0.03943 | -0.055 | 6.951
-2 | 0.322 | 0.03846 | -0.058 | 8.381
-1.5 | 0.46 | 0.01706 | -0.125 | 26.961
-1 | 0.52 | 0.01685 | -0.126 | 30.865
-0.5 | 0.579 | 0.017 | -0.126 | 34.043
0 | 0.621 | 0.01744 | -0.126 | 35.588
0.5 | 0.678 | 0.01771 | -0.127 | 38.271
1 | 0.735 | 0.01806 | -0.127 | 40.68
1.5 | 0.792 | 0.01846 | -0.127 | 42.894
2 | 0.845 | 0.01885 | -0.128 | 44.855
2.5 | 0.901 | 0.01935 | -0.128 | 46.568
3 | 0.956 | 0.01988 | -0.128 | 48.094
3.5 | 1.01 | 0.02044 | -0.129 | 49.419
4 | 1.062 | 0.02116 | -0.129 | 50.199
4.5 | 1.113 | 0.02193 | -0.129 | 50.773
5 | 1.162 | 0.02278 | -0.129 | 51.007
5.5 | 1.217 | 0.02619 | -0.131 | 46.483
6 | 1.038 | 0.04678 | -0.06 | 22.189
6.5 | 1.069 | 0.05039 | -0.056 | 21.207
7 | 1.095 | 0.0546 | -0.052 | 20.054
7.5 | 1.113 | 0.05943 | -0.047 | 18.728
8 | 1.125 | 0.06369 | -0.043 | 17.66
8.5 | 1.13 | 0.0696 | -0.042 | 16.236
9 | 1.128 | 0.07648 | -0.041 | 14.75
9.5 | 1.119 | 0.08417 | -0.039 | 13.292
10 | 1.103 | 0.09062 | -0.037 | 12.168
10.5 | 1.08 | 0.10222 | -0.036 | 10.567

## 2. Re 50k Mach 0.00 (2)
BIGFOIL.COM POLAR EXPORT
NACA63-710 a=0.8
NACA63-710 a=0.8 |  |  |  | Cl Max: | 1.4179 | at alpha= | 10.5 | deg
XFOIL ncrit=9 |  |  |  | L/D Max: | 33.5095 | at alpha= | 8.5 | deg
Re: | 50000 |  |  | Cd Min: | 0.23635 | at alpha= | -20 | deg
Mach: | 0 |  |  | Cl=0 at alpha= | -1.3946 | deg
|  |  |  | @ Cl=0.1, Cd= | 0.031218
|  |  |  | @ Cl=0.4, Cd= | 0.043227
|  |  |  | @ Cl=0.6, Cd= | 0.05364
alpha (deg) | Cl | Cd | Cm | Cl/Cd
-20 | -0.5282 | 0.23635 | -0.0058 | -2.2348
-19.5 | -0.5078 | 0.22763 | -0.0083 | -2.2308
-19 | -0.4902 | 0.22179 | -0.0119 | -2.2102
-18.5 | -0.4753 | 0.21744 | -0.016 | -2.1859
-18 | -0.4668 | 0.21719 | -0.0211 | -2.1493
-17.5 | -0.4476 | 0.20772 | -0.0238 | -2.1548
-17 | -0.4254 | 0.1984 | -0.0256 | -2.1442
-16.5 | -0.4104 | 0.19284 | -0.0286 | -2.1282
-16 | -0.4028 | 0.19067 | -0.0328 | -2.1126
-15.5 | -0.3898 | 0.18397 | -0.0355 | -2.1188
-15 | -0.3684 | 0.17524 | -0.0364 | -2.1023
-14.5 | -0.3642 | 0.17272 | -0.0397 | -2.1086
-14 | -0.349 | 0.16477 | -0.041 | -2.1181
-13.5 | -0.3365 | 0.15886 | -0.0419 | -2.1182
-13 | -0.3451 | 0.15833 | -0.0445 | -2.1796
-12.5 | -0.3238 | 0.14838 | -0.0433 | -2.1822
-12 | -0.3281 | 0.14559 | -0.0436 | -2.2536
-11.5 | -0.3238 | 0.13958 | -0.0423 | -2.3198
-11 | -0.3296 | 0.13648 | -0.041 | -2.415
-10.5 | -0.3271 | 0.13088 | -0.0387 | -2.4992
-10 | -0.3501 | 0.1302 | -0.0374 | -2.6889
-9.5 | -0.341 | 0.12344 | -0.0341 | -2.7625
-9 | -0.3473 | 0.11901 | -0.0315 | -2.9182
-8.5 | -0.3789 | 0.11847 | -0.0291 | -3.1983
-8 | -0.3772 | 0.11283 | -0.0254 | -3.3431
-7.5 | -0.3847 | 0.10839 | -0.0215 | -3.5492
-7 | -0.3991 | 0.1047 | -0.0171 | -3.8118
-6.5 | -0.4188 | 0.10143 | -0.0122 | -4.129
-6 | -0.4393 | 0.09824 | -0.0095 | -4.4717
-5.5 | -0.4433 | 0.09354 | -0.0054 | -4.7391
-5 | -0.4544 | 0.0896 | -0.0047 | -5.0714
-4.5 | -0.4525 | 0.08504 | 0.0005 | -5.321
-4 | -0.4454 | 0.08011 | 0.009 | -5.5599
-3.5 | -0.4429 | 0.07609 | 0.0167 | -5.8207
-3 | -0.2014 | 0.04533 | -0.0756 | -4.443
-2.5 | -0.3231 | 0.05722 | -0.0247 | -5.6466
-2 | -0.0609 | 0.03613 | -0.085 | -1.6856
-1.5 | -0.0105 | 0.03425 | -0.0852 | -0.30657
-1 | 0.0393 | 0.03318 | -0.0849 | 1.1844
-0.5 | 0.108 | 0.03096 | -0.0872 | 3.4884
0 | 0.1183 | 0.03052 | -0.0783 | 3.8761
0.5 | 0.1645 | 0.03232 | -0.0799 | 5.0897
1 | 0.2075 | 0.03427 | -0.0811 | 6.0549
1.5 | 0.2529 | 0.03654 | -0.083 | 6.9212
2 | 0.3403 | 0.04038 | -0.0924 | 8.4274
2.5 | 0.4032 | 0.04338 | -0.0971 | 9.2946
3 | 0.4609 | 0.0463 | -0.1008 | 9.9546
3.5 | 0.4204 | 0.04773 | -0.0897 | 8.8079
4 | 0.5751 | 0.0522 | -0.1071 | 11.0172
4.5 | 0.6237 | 0.05501 | -0.1088 | 11.3379
5 | 0.6754 | 0.05783 | -0.1107 | 11.6791
5.5 | 0.7272 | 0.06058 | -0.1123 | 12.004
6 | 0.7804 | 0.06322 | -0.1138 | 12.3442
6.5 | 0.847 | 0.06531 | -0.1158 | 12.9689
7 | 0.8897 | 0.06759 | -0.1151 | 13.1632
7.5 | 0.9557 | 0.06813 | -0.1147 | 14.0276
8 | 1.0716 | 0.06147 | -0.1123 | 17.4329
8.5 | 1.2107 | 0.03613 | -0.0886 | 33.5095
9 | 1.1993 | 0.04334 | -0.081 | 27.6719
9.5 | 1.3441 | 0.05032 | -0.0874 | 26.711
10 | 1.4035 | 0.05894 | -0.0871 | 23.8124
10.5 | 1.4179 | 0.06729 | -0.0824 | 21.0715
11 | 1.4033 | 0.07575 | -0.0759 | 18.5254
11.5 | 1.3671 | 0.0839 | -0.0694 | 16.2944
12 | 1.3207 | 0.09335 | -0.0656 | 14.1478
12.5 | 1.277 | 0.10476 | -0.0656 | 12.1898
13 | 1.2503 | 0.1178 | -0.0679 | 10.6138
13.5 | 1.0999 | 0.15315 | -0.0965 | 7.1818
14 | 1.05 | 0.19422 | -0.1264 | 5.4062
14.5 | 1.038 | 0.2004 | -0.1318 | 5.1796
15 | 1.048 | 0.20858 | -0.1352 | 5.0245
15.5 | 1.075 | 0.2189 | -0.1362 | 4.9109

## 3. Re 50k Mach 0.10 (1)
BIGFOIL.COM POLAR EXPORT
NACA63-710 a=0.8
NACA63-710 a=0.8 |  |  |  | Cl Max: | 1.222 | at alpha= | 5.5 | deg
JavaFoil+Calcfoil stall+Eppler ext transition |  |  |  | L/D Max: | 50.967 | at alpha= | 5 | deg
Re: | 50000 |  |  | Cd Min: | 0.0169 | at alpha= | -1 | deg
Mach: | 0.1 |  |  | Cl=0 at alpha= | -5.4111 | deg
|  |  |  | @ Cl=0.1, Cd= | 0.046012
|  |  |  | @ Cl=0.4, Cd= | 0.026735
|  |  |  | @ Cl=0.6, Cd= | 0.017283
alpha (deg) | Cl | Cd | Cm | Cl/Cd
-17.5 | -0.247 | 0.52399 | -0.037 | -0.472
-17 | -0.262 | 0.44781 | -0.037 | -0.585
-16.5 | -0.276 | 0.43882 | -0.037 | -0.63
-16 | -0.291 | 0.38551 | -0.036 | -0.755
-15.5 | -0.305 | 0.37331 | -0.037 | -0.818
-15 | -0.319 | 0.32026 | -0.037 | -0.996
-14.5 | -0.332 | 0.2777 | -0.038 | -1.195
-14 | -0.343 | 0.25156 | -0.037 | -1.365
-13.5 | -0.352 | 0.23025 | -0.037 | -1.527
-13 | -0.355 | 0.21043 | -0.037 | -1.688
-12.5 | -0.356 | 0.18587 | -0.038 | -1.918
-12 | -0.355 | 0.16639 | -0.038 | -2.132
-11.5 | -0.35 | 0.14735 | -0.038 | -2.375
-11 | -0.341 | 0.14163 | -0.038 | -2.411
-10.5 | -0.329 | 0.12569 | -0.038 | -2.62
-10 | -0.313 | 0.11346 | -0.039 | -2.761
-9.5 | -0.293 | 0.10245 | -0.041 | -2.862
-9 | -0.269 | 0.09297 | -0.042 | -2.896
-8.5 | -0.241 | 0.08286 | -0.042 | -2.911
-8 | -0.21 | 0.07703 | -0.043 | -2.72
-7.5 | -0.175 | 0.0706 | -0.044 | -2.472
-7 | -0.137 | 0.0646 | -0.045 | -2.113
-6.5 | -0.096 | 0.06137 | -0.045 | -1.562
-6 | -0.053 | 0.05581 | -0.046 | -0.951
-5.5 | -0.008 | 0.05312 | -0.046 | -0.16
-5 | 0.037 | 0.04922 | -0.047 | 0.761
-4.5 | 0.084 | 0.04687 | -0.048 | 1.795
-4 | 0.131 | 0.04435 | -0.049 | 2.963
-3.5 | 0.179 | 0.0424 | -0.05 | 4.224
-3 | 0.227 | 0.04082 | -0.053 | 5.564
-2.5 | 0.275 | 0.0395 | -0.056 | 6.974
-2 | 0.324 | 0.03851 | -0.058 | 8.41
-1.5 | 0.462 | 0.01713 | -0.126 | 26.993
-1 | 0.523 | 0.0169 | -0.126 | 30.927
-0.5 | 0.582 | 0.01709 | -0.127 | 34.032
0 | 0.624 | 0.01754 | -0.127 | 35.572
0.5 | 0.681 | 0.01776 | -0.127 | 38.356
1 | 0.738 | 0.01812 | -0.128 | 40.756
1.5 | 0.796 | 0.0185 | -0.128 | 42.999
2 | 0.849 | 0.01892 | -0.128 | 44.902
2.5 | 0.906 | 0.01942 | -0.129 | 46.636
3 | 0.961 | 0.01999 | -0.129 | 48.081
3.5 | 1.015 | 0.02057 | -0.129 | 49.343
4 | 1.067 | 0.02126 | -0.13 | 50.202
4.5 | 1.119 | 0.02204 | -0.13 | 50.745
5 | 1.167 | 0.0229 | -0.13 | 50.967
5.5 | 1.222 | 0.02634 | -0.132 | 46.404
6 | 1.042 | 0.04694 | -0.06 | 22.198
6.5 | 1.072 | 0.05059 | -0.055 | 21.2
7 | 1.098 | 0.05449 | -0.051 | 20.155
7.5 | 1.115 | 0.06036 | -0.047 | 18.478
8 | 1.126 | 0.06517 | -0.045 | 17.275
8.5 | 1.129 | 0.06959 | -0.043 | 16.222
9 | 1.124 | 0.07694 | -0.041 | 14.611
9.5 | 1.112 | 0.08803 | -0.037 | 12.628
10 | 1.092 | 0.09396 | -0.037 | 11.621
10.5 | 1.065 | 0.10259 | -0.034 | 10.381

## 4. Re 50k Mach 0.10 (2)
BIGFOIL.COM POLAR EXPORT
NACA63-710 a=0.8
NACA63-710 a=0.8 |  |  |  | Cl Max: | 1.4122 | at alpha= | 10.5 | deg
XFOIL ncrit=9 |  |  |  | L/D Max: | 32.583 | at alpha= | 8.5 | deg
Re: | 50000 |  |  | Cd Min: | 0.23595 | at alpha= | -20 | deg
Mach: | 0.1 |  |  | Cl=0 at alpha= | -1.2935 | deg
|  |  |  | @ Cl=0.1, Cd= | 0.031195
|  |  |  | @ Cl=0.4, Cd= | 0.043257
|  |  |  | @ Cl=0.6, Cd= | 0.053515
alpha (deg) | Cl | Cd | Cm | Cl/Cd
-20 | -0.5282 | 0.23595 | -0.0055 | -2.2386
-19.5 | -0.5086 | 0.22812 | -0.0083 | -2.2295
-19 | -0.4909 | 0.22235 | -0.0121 | -2.2078
-18.5 | -0.4764 | 0.21835 | -0.0163 | -2.1818
-18 | -0.4686 | 0.21859 | -0.0214 | -2.1437
-17.5 | -0.4458 | 0.20688 | -0.0236 | -2.1549
-17 | -0.4254 | 0.19877 | -0.0257 | -2.1402
-16.5 | -0.4106 | 0.19336 | -0.0289 | -2.1235
-16 | -0.4041 | 0.1918 | -0.0332 | -2.1069
-15.5 | -0.3863 | 0.18295 | -0.0352 | -2.1115
-15 | -0.368 | 0.17563 | -0.0367 | -2.0953
-14.5 | -0.3655 | 0.17378 | -0.0402 | -2.1032
-14 | -0.3472 | 0.1648 | -0.041 | -2.1068
-13.5 | -0.3364 | 0.15935 | -0.0422 | -2.1111
-13 | -0.3471 | 0.15946 | -0.0449 | -2.1767
-12.5 | -0.323 | 0.14872 | -0.0434 | -2.1719
-12 | -0.3299 | 0.14655 | -0.0438 | -2.2511
-11.5 | -0.3218 | 0.13975 | -0.0422 | -2.3027
-11 | -0.3315 | 0.1374 | -0.0411 | -2.4127
-10.5 | -0.326 | 0.13125 | -0.0386 | -2.4838
-10 | -0.3525 | 0.13118 | -0.0375 | -2.6871
-9.5 | -0.3424 | 0.1242 | -0.0342 | -2.7568
-9 | -0.3451 | 0.11929 | -0.0314 | -2.8929
-8.5 | -0.382 | 0.11947 | -0.0292 | -3.1975
-8 | -0.3802 | 0.11376 | -0.0255 | -3.3421
-7.5 | -0.3869 | 0.10919 | -0.0216 | -3.5434
-7 | -0.4003 | 0.10538 | -0.0172 | -3.7986
-6.5 | -0.4193 | 0.10205 | -0.0123 | -4.1088
-6 | -0.4428 | 0.09913 | -0.0101 | -4.4669
-5.5 | -0.446 | 0.09433 | -0.0059 | -4.7281
-5 | -0.4502 | 0.08964 | -0.0023 | -5.0223
-4.5 | -0.4516 | 0.08534 | 0.0018 | -5.2918
-4 | -0.4453 | 0.08056 | 0.0096 | -5.5276
-3.5 | -0.4468 | 0.07691 | 0.0159 | -5.8094
-3 | -0.4411 | 0.07225 | 0.0277 | -6.1052
-2.5 | -0.1257 | 0.03947 | -0.0828 | -3.1847
-2 | -0.0639 | 0.03655 | -0.0851 | -1.7483
0 | 0.117 | 0.03064 | -0.0785 | 3.8185
0.5 | 0.1636 | 0.03245 | -0.0802 | 5.0416
1 | 0.207 | 0.03442 | -0.0814 | 6.0139
1.5 | 0.266 | 0.03715 | -0.0858 | 7.1602
2 | 0.3416 | 0.04054 | -0.0929 | 8.4262
2.5 | 0.4121 | 0.04382 | -0.0988 | 9.4044
3 | 0.4643 | 0.04655 | -0.1015 | 9.9742
3.5 | 0.5215 | 0.0495 | -0.1048 | 10.5354
4 | 0.5838 | 0.05256 | -0.1084 | 11.1073
4.5 | 0.6301 | 0.05529 | -0.1098 | 11.3963
5 | 0.6794 | 0.05809 | -0.1113 | 11.6956
5.5 | 0.7323 | 0.06084 | -0.113 | 12.0365
6 | 0.7895 | 0.06343 | -0.1147 | 12.4468
6.5 | 0.8426 | 0.06583 | -0.1155 | 12.7996
7 | 0.897 | 0.06774 | -0.1156 | 13.2418
7.5 | 0.9629 | 0.06818 | -0.1151 | 14.1229
8 | 1.1206 | 0.05509 | -0.1106 | 20.3413
8.5 | 1.2072 | 0.03705 | -0.0876 | 32.583
9 | 1.203 | 0.04404 | -0.0806 | 27.3161
9.5 | 1.3498 | 0.05124 | -0.087 | 26.3427
10 | 1.4035 | 0.05993 | -0.0861 | 23.419
10.5 | 1.4122 | 0.06817 | -0.0809 | 20.7159
11 | 1.3932 | 0.07648 | -0.0743 | 18.2165
11.5 | 1.3557 | 0.08486 | -0.0684 | 15.9757
12 | 1.3099 | 0.09468 | -0.0654 | 13.835
12.5 | 1.2682 | 0.10642 | -0.0661 | 11.9169
13.5 | 1.128 | 0.1457 | -0.0892 | 7.7419
14.5 | 1.04 | 0.2012 | -0.1327 | 5.169
15.5 | 1.075 | 0.21927 | -0.1375 | 4.9026

## 5. Re 50k Mach 0.25 (1)
BIGFOIL.COM POLAR EXPORT
NACA63-710 a=0.8
NACA63-710 a=0.8 |  |  |  | Cl Max: | 1.25 | at alpha= | 5.5 | deg
JavaFoil+Calcfoil stall+Eppler ext transition |  |  |  | L/D Max: | 50.423 | at alpha= | 5 | deg
Re: | 50000 |  |  | Cd Min: | 0.01709 | at alpha= | -0.5 | deg
Mach: | 0.25 |  |  | Cl=0 at alpha= | -5.4043 | deg
|  |  |  | @ Cl=0.1, Cd= | 0.046729
|  |  |  | @ Cl=0.4, Cd= | 0.035536
|  |  |  | @ Cl=0.6, Cd= | 0.017124
alpha (deg) | Cl | Cd | Cm | Cl/Cd
-15.5 | -0.058 | 0.49519 | -0.043 | -0.117
-15 | -0.055 | 0.42553 | -0.043 | -0.129
-14.5 | -0.052 | 0.37417 | -0.043 | -0.139
-14 | -0.082 | 1.0421 | -0.041 | -0.079
-13.5 | -0.146 | 0.49642 | -0.041 | -0.294
-13 | -0.183 | 0.36887 | -0.04 | -0.495
-12.5 | -0.212 | 0.3061 | -0.041 | -0.693
-12 | -0.236 | 0.25522 | -0.04 | -0.925
-11.5 | -0.254 | 0.21114 | -0.04 | -1.204
-11 | -0.266 | 0.1856 | -0.04 | -1.436
-10.5 | -0.272 | 0.16103 | -0.038 | -1.691
-10 | -0.272 | 0.14331 | -0.038 | -1.895
-9.5 | -0.264 | 0.12251 | -0.039 | -2.157
-9 | -0.25 | 0.10474 | -0.041 | -2.389
-8.5 | -0.23 | 0.09308 | -0.043 | -2.47
-8 | -0.204 | 0.08512 | -0.043 | -2.393
-7.5 | -0.172 | 0.0765 | -0.045 | -2.252
-7 | -0.136 | 0.06866 | -0.045 | -1.986
-6.5 | -0.097 | 0.06356 | -0.046 | -1.52
-6 | -0.054 | 0.05824 | -0.047 | -0.924
-5.5 | -0.009 | 0.05363 | -0.047 | -0.161
-5 | 0.038 | 0.05042 | -0.048 | 0.759
-4.5 | 0.086 | 0.04742 | -0.049 | 1.816
-4 | 0.135 | 0.045 | -0.05 | 2.993
-3.5 | 0.184 | 0.04292 | -0.051 | 4.281
-3 | 0.233 | 0.04128 | -0.054 | 5.648
-2.5 | 0.283 | 0.03983 | -0.057 | 7.102
-2 | 0.333 | 0.03884 | -0.059 | 8.564
-1.5 | 0.383 | 0.03782 | -0.064 | 10.128
-1 | 0.537 | 0.01713 | -0.13 | 31.359
-0.5 | 0.598 | 0.01709 | -0.13 | 34.969
0 | 0.641 | 0.01782 | -0.13 | 35.951
0.5 | 0.7 | 0.01809 | -0.131 | 38.681
1 | 0.758 | 0.01849 | -0.131 | 41.03
1.5 | 0.817 | 0.01892 | -0.132 | 43.176
2 | 0.872 | 0.01931 | -0.132 | 45.155
2.5 | 0.93 | 0.01988 | -0.132 | 46.756
3 | 0.986 | 0.02049 | -0.132 | 48.145
3.5 | 1.042 | 0.02116 | -0.133 | 49.234
4 | 1.095 | 0.02188 | -0.133 | 50.038
4.5 | 1.147 | 0.02275 | -0.133 | 50.397
5 | 1.196 | 0.02371 | -0.133 | 50.423
5.5 | 1.25 | 0.02747 | -0.135 | 45.519
6 | 1.064 | 0.04782 | -0.059 | 22.254
6.5 | 1.093 | 0.05188 | -0.055 | 21.058
7 | 1.114 | 0.05625 | -0.051 | 19.809
7.5 | 1.124 | 0.06135 | -0.048 | 18.319
8 | 1.123 | 0.06781 | -0.044 | 16.564
8.5 | 1.111 | 0.07497 | -0.042 | 14.817
9 | 1.086 | 0.08494 | -0.039 | 12.782
9.5 | 1.047 | 0.09835 | -0.031 | 10.65
10 | 0.996 | 0.10624 | -0.031 | 9.379
10.5 | 0.933 | 0.12266 | -0.026 | 7.604

## 6. Re 50k Mach 0.25 (2)
BIGFOIL.COM POLAR EXPORT
NACA63-710 a=0.8
NACA63-710 a=0.8 |  |  |  | Cl Max: | 1.3979 | at alpha= | 10 | deg
XFOIL ncrit=9 |  |  |  | L/D Max: | 33.029 | at alpha= | 8 | deg
Re: | 50000 |  |  | Cd Min: | 0.23746 | at alpha= | -20 | deg
Mach: | 0.25 |  |  | Cl=0 at alpha= | -1.2448 | deg
|  |  |  | @ Cl=0.1, Cd= | 0.03225
|  |  |  | @ Cl=0.4, Cd= | 0.043785
|  |  |  | @ Cl=0.6, Cd= | 0.053902
alpha (deg) | Cl | Cd | Cm | Cl/Cd
-20 | -0.5321 | 0.23746 | -0.005 | -2.2408
-19.5 | -0.5135 | 0.23116 | -0.0086 | -2.2214
-19 | -0.496 | 0.22597 | -0.0129 | -2.195
-18.5 | -0.4844 | 0.22477 | -0.0179 | -2.1551
-18 | -0.4798 | 0.22695 | -0.0232 | -2.1141
-17.5 | -0.444 | 0.20737 | -0.0236 | -2.1411
-17 | -0.4263 | 0.20112 | -0.0267 | -2.1196
-16.5 | -0.4138 | 0.19728 | -0.0306 | -2.0975
-16 | -0.4132 | 0.19868 | -0.0354 | -2.0797
-15.5 | -0.3808 | 0.1834 | -0.0356 | -2.0763
-15 | -0.3685 | 0.17857 | -0.0383 | -2.0636
-14.5 | -0.3749 | 0.18023 | -0.0424 | -2.0801
-14 | -0.3426 | 0.1663 | -0.0418 | -2.0601
-13.5 | -0.3401 | 0.16344 | -0.0439 | -2.0809
-13 | -0.3306 | 0.15682 | -0.0444 | -2.1081
-12.5 | -0.3223 | 0.15133 | -0.044 | -2.1298
-12 | -0.342 | 0.15237 | -0.0449 | -2.2445
-11.5 | -0.3191 | 0.14205 | -0.0422 | -2.2464
-11 | -0.3439 | 0.14285 | -0.0419 | -2.4074
-10.5 | -0.3281 | 0.1345 | -0.0388 | -2.4394
-10 | -0.3282 | 0.12941 | -0.0364 | -2.5361
-9.5 | -0.3556 | 0.12932 | -0.035 | -2.7498
-9 | -0.3471 | 0.12253 | -0.0317 | -2.8328
-8.5 | -0.3486 | 0.11744 | -0.0286 | -2.9683
-8 | -0.3585 | 0.11354 | -0.0255 | -3.1575
-7.5 | -0.3725 | 0.11002 | -0.022 | -3.3857
-7 | -0.3875 | 0.10655 | -0.0179 | -3.6368
-6.5 | -0.401 | 0.10295 | -0.013 | -3.8951
-6 | -0.4266 | 0.10044 | -0.008 | -4.2473
-5.5 | -0.435 | 0.09616 | -0.0035 | -4.5237
-5 | -0.4511 | 0.09278 | -0.0008 | -4.862
-4.5 | -0.445 | 0.08745 | 0.0058 | -5.0886
-4 | -0.4492 | 0.08321 | 0.011 | -5.3984
-3.5 | -0.4441 | 0.07855 | 0.0194 | -5.6537
-2.5 | -0.1568 | 0.04253 | -0.0806 | -3.6868
-2 | -0.083 | 0.03832 | -0.0858 | -2.166
-1.5 | -0.027 | 0.03602 | -0.0871 | -0.74958
-1 | 0.0259 | 0.0347 | -0.087 | 0.7464
-0.5 | 0.0821 | 0.0341 | -0.0878 | 2.4076
0 | 0.1091 | 0.03131 | -0.0799 | 3.4845
0.5 | 0.1586 | 0.03319 | -0.0816 | 4.7785
1 | 0.2187 | 0.03575 | -0.0857 | 6.1175
1.5 | 0.3016 | 0.03926 | -0.0939 | 7.6821
2 | 0.3613 | 0.04197 | -0.0979 | 8.6085
2.5 | 0.4276 | 0.04508 | -0.1027 | 9.4854
3 | 0.481 | 0.04787 | -0.1053 | 10.048
3.5 | 0.5366 | 0.05082 | -0.108 | 10.5588
4 | 0.6014 | 0.05397 | -0.1118 | 11.1432
5 | 0.6931 | 0.05957 | -0.1137 | 11.6351
5.5 | 0.7461 | 0.06242 | -0.1151 | 11.9529
6 | 0.806 | 0.06509 | -0.1169 | 12.3829
6.5 | 0.8514 | 0.0678 | -0.1167 | 12.5575
7 | 0.9254 | 0.06908 | -0.1177 | 13.3961
7.5 | 0.9826 | 0.06977 | -0.1157 | 14.0834
8 | 1.23 | 0.03724 | -0.0981 | 33.029
8.5 | 1.1986 | 0.04148 | -0.0839 | 28.8959
9 | 1.2281 | 0.04744 | -0.0788 | 25.8874
9.5 | 1.3559 | 0.0554 | -0.0824 | 24.4747
10 | 1.3979 | 0.06499 | -0.0808 | 21.5095
10.5 | 1.3746 | 0.07217 | -0.0736 | 19.0467
11 | 1.3416 | 0.08054 | -0.0684 | 16.6576
11.5 | 1.2999 | 0.09041 | -0.066 | 14.3778
12 | 1.2554 | 0.10213 | -0.0671 | 12.2922
12.5 | 1.2209 | 0.11551 | -0.071 | 10.5696
13 | 1.1345 | 0.13924 | -0.0881 | 8.1478
13.5 | 1.0802 | 0.16746 | -0.1094 | 6.4505
14 | 1.0472 | 0.19749 | -0.1331 | 5.3025
14.5 | 1.0523 | 0.20556 | -0.1376 | 5.1192
15 | 1.0616 | 0.21389 | -0.1418 | 4.9633

## 7. Re 50k Mach 0.50 (1)
BIGFOIL.COM POLAR EXPORT
NACA63-710 a=0.8
NACA63-710 a=0.8 |  |  |  | Cl Max: | 1.322 | at alpha= | 5 | deg
JavaFoil+Calcfoil stall+Eppler ext transition |  |  |  | L/D Max: | 48.367 | at alpha= | 4 | deg
Re: | 50000 |  |  | Cd Min: | 0.01829 | at alpha= | -0.5 | deg
Mach: | 0.5 |  |  | Cl=0 at alpha= | -5.41 | deg
|  |  |  | @ Cl=0.1, Cd= | 0.052313
|  |  |  | @ Cl=0.4, Cd= | 0.039727
|  |  |  | @ Cl=0.6, Cd= | 0.01862
alpha (deg) | Cl | Cd | Cm | Cl/Cd
-20 | -0.802 | 0.40825 | -0.07 | -1.963
-19.5 | -0.774 | 0.38676 | -0.071 | -2.002
-19 | -0.747 | 0.38112 | -0.071 | -1.96
-18.5 | -0.718 | 0.38594 | -0.068 | -1.861
-18 | -0.69 | 0.37152 | -0.066 | -1.858
-17.5 | -0.663 | 0.36477 | -0.066 | -1.818
-17 | -0.636 | 0.36916 | -0.066 | -1.722
-16.5 | -0.609 | 0.36214 | -0.066 | -1.68
-16 | -0.581 | 0.35803 | -0.066 | -1.623
-15.5 | -0.554 | 0.32547 | -0.067 | -1.702
-15 | -0.525 | 0.30275 | -0.063 | -1.735
-14.5 | -0.498 | 0.28685 | -0.062 | -1.735
-14 | -0.47 | 0.28137 | -0.063 | -1.672
-13.5 | -0.443 | 0.27381 | -0.063 | -1.618
-13 | -0.416 | 0.26915 | -0.063 | -1.544
-12.5 | -0.388 | 0.26737 | -0.063 | -1.452
-12 | -0.361 | 0.26056 | -0.063 | -1.385
-11.5 | -0.333 | 0.25387 | -0.058 | -1.31
-11 | -0.305 | 0.2331 | -0.058 | -1.31
-10.5 | -0.278 | 0.23004 | -0.058 | -1.208
-10 | -0.251 | 0.22266 | -0.059 | -1.125
-9.5 | -0.223 | 0.23265 | -0.058 | -0.959
-9 | -0.196 | 0.21528 | -0.059 | -0.91
-8.5 | -0.168 | 0.19991 | -0.052 | -0.842
-8 | -0.141 | 0.18951 | -0.052 | -0.744
-7.5 | -0.114 | 0.1867 | -0.053 | -0.61
-7 | -0.087 | 0.17634 | -0.052 | -0.491
-6.5 | -0.059 | 0.17374 | -0.053 | -0.342
-6 | -0.043 | 0.10405 | -0.043 | -0.414
-5.5 | -0.009 | 0.06966 | -0.051 | -0.125
-5 | 0.041 | 0.05982 | -0.052 | 0.679
-4.5 | 0.093 | 0.05283 | -0.053 | 1.768
-4 | 0.148 | 0.04877 | -0.054 | 3.031
-3.5 | 0.203 | 0.04539 | -0.056 | 4.475
-3 | 0.259 | 0.04317 | -0.058 | 5.997
-2.5 | 0.315 | 0.04144 | -0.061 | 7.599
-2 | 0.371 | 0.04025 | -0.065 | 9.219
-1.5 | 0.427 | 0.03924 | -0.069 | 10.893
-1 | 0.6 | 0.01862 | -0.145 | 32.249
-0.5 | 0.668 | 0.01829 | -0.145 | 36.529
0 | 0.715 | 0.01922 | -0.145 | 37.2
0.5 | 0.78 | 0.01965 | -0.146 | 39.717
1 | 0.846 | 0.02013 | -0.146 | 42.013
1.5 | 0.911 | 0.02075 | -0.147 | 43.898
2 | 0.971 | 0.02143 | -0.147 | 45.305
2.5 | 1.034 | 0.02216 | -0.147 | 46.685
3 | 1.097 | 0.02306 | -0.148 | 47.577
3.5 | 1.157 | 0.02396 | -0.148 | 48.286
4 | 1.213 | 0.02508 | -0.148 | 48.367
4.5 | 1.265 | 0.02633 | -0.148 | 48.056
5 | 1.322 | 0.03097 | -0.15 | 42.698
5.5 | 1.121 | 0.04851 | -0.064 | 23.117
6 | 1.133 | 0.05508 | -0.058 | 20.56
6.5 | 1.115 | 0.06416 | -0.05 | 17.386
7 | 1.008 | 0.0838 | -0.042 | 12.034
7.5 | 0.682 | 0.17113 | -0.044 | 3.985
8 | 0.708 | 0.18003 | -0.046 | 3.93
8.5 | 0.733 | 0.19932 | -0.055 | 3.68
9 | 0.759 | 0.20208 | -0.055 | 3.755
9.5 | 0.785 | 0.22878 | -0.064 | 3.432
10 | 0.81 | 0.23155 | -0.064 | 3.499

## 8. Re 50k Mach 0.50 (2)
BIGFOIL.COM POLAR EXPORT
NACA63-710 a=0.8
NACA63-710 a=0.8 |  |  |  | Cl Max: | 1.3493 | at alpha= | 20 | deg
XFOIL ncrit=9 |  |  |  | L/D Max: | 24.7082 | at alpha= | 8 | deg
Re: | 50000 |  |  | Cd Min: | 0.33012 | at alpha= | 20 | deg
Mach: | 0.5 |  |  | Cl=0 at alpha= | -0.7561 | deg
|  |  |  | @ Cl=0.1, Cd= | 0.039573
|  |  |  | @ Cl=0.4, Cd= | 0.046656
|  |  |  | @ Cl=0.6, Cd= | 0.057516
alpha (deg) | Cl | Cd | Cm | Cl/Cd
-20 | -0.5658 | 0.25785 | -0.0065 | -2.1943
-19.5 | -0.5524 | 0.25919 | -0.0127 | -2.1313
-19 | -0.5219 | 0.24202 | -0.0156 | -2.1564
-18.5 | -0.4991 | 0.23365 | -0.0192 | -2.1361
-18 | -0.4782 | 0.2271 | -0.0236 | -2.1057
-17.5 | -0.4627 | 0.2242 | -0.0286 | -2.0638
-17 | -0.444 | 0.21735 | -0.0326 | -2.0428
-16.5 | -0.4186 | 0.20651 | -0.0347 | -2.027
-16 | -0.4013 | 0.2009 | -0.0381 | -1.9975
-15.5 | -0.4006 | 0.20308 | -0.0428 | -1.9726
-15 | -0.3674 | 0.18755 | -0.043 | -1.9589
-14.5 | -0.3597 | 0.18456 | -0.0456 | -1.949
-14 | -0.346 | 0.17736 | -0.0465 | -1.9508
-13.5 | -0.3338 | 0.17118 | -0.0464 | -1.95
-13 | -0.3443 | 0.17194 | -0.0474 | -2.0024
-12.5 | -0.3231 | 0.16128 | -0.0452 | -2.0033
-12 | -0.3344 | 0.16077 | -0.045 | -2.08
-11.5 | -0.3201 | 0.15236 | -0.0425 | -2.1009
-11 | -0.3251 | 0.14879 | -0.0411 | -2.185
-10.5 | -0.3317 | 0.1459 | -0.0393 | -2.2735
-10 | -0.323 | 0.13902 | -0.0367 | -2.3234
-9.5 | -0.3275 | 0.13477 | -0.0346 | -2.4301
-9 | -0.3532 | 0.13462 | -0.0326 | -2.6237
-8.5 | -0.3529 | 0.12908 | -0.0296 | -2.734
-8 | -0.3575 | 0.12444 | -0.0264 | -2.8729
-7.5 | -0.3713 | 0.12107 | -0.0229 | -3.0668
-7 | -0.3581 | 0.11386 | -0.0187 | -3.1451
-6.5 | -0.3888 | 0.11259 | -0.0141 | -3.4532
-6 | -0.3899 | 0.10744 | -0.0092 | -3.629
-5.5 | -0.3975 | 0.10302 | -0.0039 | -3.8585
-5 | -0.4179 | 0.09993 | 0.0026 | -4.1819
-4.5 | -0.4138 | 0.09445 | 0.0083 | -4.3812
-4 | -0.4244 | 0.09051 | 0.0152 | -4.689
-3.5 | -0.427 | 0.08602 | 0.0226 | -4.964
-2.5 | -0.3185 | 0.06082 | -0.0507 | -5.2368
-2 | -0.2026 | 0.04964 | -0.0758 | -4.0814
-1.5 | -0.1038 | 0.04373 | -0.0887 | -2.3737
-1 | -0.032 | 0.04083 | -0.093 | -0.78374
-0.5 | 0.0336 | 0.0394 | -0.0946 | 0.85279
0 | 0.1446 | 0.03969 | -0.1035 | 3.6432
0.5 | 0.1897 | 0.03807 | -0.0972 | 4.9829
1 | 0.2784 | 0.04139 | -0.1047 | 6.7263
1.5 | 0.3415 | 0.04403 | -0.1082 | 7.7561
2 | 0.411 | 0.04715 | -0.1125 | 8.7169
2.5 | 0.4667 | 0.05002 | -0.1146 | 9.3303
3 | 0.5299 | 0.05324 | -0.1177 | 9.953
3.5 | 0.5783 | 0.05625 | -0.1187 | 10.2809
4 | 0.6347 | 0.05954 | -0.1205 | 10.6601
4.5 | 0.6907 | 0.06287 | -0.1221 | 10.9862
5 | 0.7428 | 0.06625 | -0.1231 | 11.2121
5.5 | 0.7889 | 0.06969 | -0.1231 | 11.3201
6 | 0.8408 | 0.07316 | -0.1233 | 11.4926
6.5 | 0.8909 | 0.07657 | -0.1228 | 11.6351
7 | 0.9444 | 0.07949 | -0.1215 | 11.8807
7.5 | 1.0074 | 0.08093 | -0.1185 | 12.4478
8 | 1.2322 | 0.04987 | -0.0863 | 24.7082
8.5 | 1.2339 | 0.05657 | -0.0793 | 21.8119
9 | 1.2556 | 0.06409 | -0.075 | 19.5912
9.5 | 1.2647 | 0.07354 | -0.0728 | 17.1974
10 | 1.235 | 0.08563 | -0.0744 | 14.4225
10.5 | 1.1917 | 0.1005 | -0.0804 | 11.8577
11 | 1.1501 | 0.11774 | -0.0903 | 9.7681
11.5 | 1.1216 | 0.13558 | -0.1014 | 8.2726
12 | 1.1079 | 0.15205 | -0.1115 | 7.2864
12.5 | 1.1066 | 0.16652 | -0.1197 | 6.6454
13 | 1.1148 | 0.17967 | -0.1262 | 6.2047
13.5 | 1.1274 | 0.19242 | -0.1323 | 5.8591
14.5 | 1.1234 | 0.22558 | -0.1596 | 4.9801
15 | 1.1542 | 0.23956 | -0.163 | 4.818
15.5 | 1.1645 | 0.24625 | -0.169 | 4.7289
16 | 1.1862 | 0.25616 | -0.1732 | 4.6307
16.5 | 1.2006 | 0.26394 | -0.1792 | 4.5488
17 | 1.2211 | 0.2736 | -0.1843 | 4.4631
17.5 | 1.2439 | 0.28378 | -0.1889 | 4.3833
18 | 1.2693 | 0.29529 | -0.193 | 4.2985
18.5 | 1.2879 | 0.30299 | -0.1987 | 4.2506
19 | 1.3044 | 0.31056 | -0.2054 | 4.2002
19.5 | 1.3338 | 0.32551 | -0.2086 | 4.0976
20 | 1.3493 | 0.33012 | -0.2161 | 4.0873

## 9. Re 100k Mach 0.00 (1)
BIGFOIL.COM POLAR EXPORT
NACA63-710 a=0.8
NACA63-710 a=0.8 |  |  |  | Cl Max: | 1.3 | at alpha= | 6.5 | deg
JavaFoil+Calcfoil stall+Eppler ext transition |  |  |  | L/D Max: | 69.02 | at alpha= | 5 | deg
Re: | 100000 |  |  | Cd Min: | 0.01263 | at alpha= | -1 | deg
Mach: | 0 |  |  | Cl=0 at alpha= | -5.4111 | deg
|  |  |  | @ Cl=0.1, Cd= | 0.041436
|  |  |  | @ Cl=0.4, Cd= | 0.022728
|  |  |  | @ Cl=0.6, Cd= | 0.01293
alpha (deg) | Cl | Cd | Cm | Cl/Cd
-18 | -0.275 | 0.38029 | -0.037 | -0.723
-17.5 | -0.288 | 0.34731 | -0.038 | -0.828
-17 | -0.3 | 0.31482 | -0.038 | -0.953
-16.5 | -0.313 | 0.3096 | -0.038 | -1.01
-16 | -0.325 | 0.27611 | -0.037 | -1.178
-15.5 | -0.337 | 0.24997 | -0.037 | -1.349
-15 | -0.348 | 0.23108 | -0.038 | -1.507
-14.5 | -0.359 | 0.2111 | -0.038 | -1.698
-14 | -0.367 | 0.18796 | -0.038 | -1.954
-13.5 | -0.373 | 0.17689 | -0.037 | -2.106
-13 | -0.374 | 0.1633 | -0.037 | -2.287
-12.5 | -0.372 | 0.14235 | -0.038 | -2.614
-12 | -0.368 | 0.13231 | -0.039 | -2.78
-11.5 | -0.361 | 0.12127 | -0.039 | -2.973
-11 | -0.35 | 0.11123 | -0.04 | -3.146
-10.5 | -0.336 | 0.10368 | -0.039 | -3.239
-10 | -0.318 | 0.09407 | -0.041 | -3.381
-9.5 | -0.297 | 0.08401 | -0.042 | -3.53
-9 | -0.271 | 0.07883 | -0.043 | -3.442
-8.5 | -0.242 | 0.07154 | -0.043 | -3.389
-8 | -0.21 | 0.06624 | -0.044 | -3.172
-7.5 | -0.175 | 0.0619 | -0.044 | -2.822
-7 | -0.136 | 0.05751 | -0.045 | -2.372
-6.5 | -0.096 | 0.05357 | -0.045 | -1.786
-6 | -0.053 | 0.04977 | -0.046 | -1.063
-5.5 | -0.008 | 0.04697 | -0.046 | -0.18
-5 | 0.037 | 0.04421 | -0.047 | 0.843
-4.5 | 0.084 | 0.04212 | -0.048 | 1.989
-4 | 0.131 | 0.04011 | -0.05 | 3.262
-3.5 | 0.178 | 0.03836 | -0.051 | 4.648
-3 | 0.226 | 0.03692 | -0.054 | 6.125
-2.5 | 0.274 | 0.03571 | -0.057 | 7.678
-2 | 0.323 | 0.03466 | -0.061 | 9.312
-1.5 | 0.46 | 0.01343 | -0.126 | 34.263
-1 | 0.52 | 0.01263 | -0.127 | 41.169
-0.5 | 0.579 | 0.01276 | -0.127 | 45.365
0 | 0.626 | 0.01314 | -0.128 | 47.639
0.5 | 0.684 | 0.0134 | -0.128 | 51.031
1 | 0.741 | 0.01343 | -0.128 | 55.186
1.5 | 0.798 | 0.01373 | -0.129 | 58.143
2 | 0.853 | 0.01404 | -0.129 | 60.732
2.5 | 0.909 | 0.01443 | -0.129 | 63.002
3 | 0.965 | 0.01485 | -0.13 | 64.971
3.5 | 1.019 | 0.01528 | -0.13 | 66.702
4 | 1.071 | 0.0158 | -0.13 | 67.791
4.5 | 1.123 | 0.01636 | -0.13 | 68.652
5 | 1.172 | 0.01698 | -0.131 | 69.02
5.5 | 1.22 | 0.02251 | -0.131 | 54.219
6 | 1.262 | 0.02352 | -0.131 | 53.649
6.5 | 1.3 | 0.02451 | -0.132 | 53.045
7 | 1.096 | 0.05009 | -0.054 | 21.872
7.5 | 1.114 | 0.05473 | -0.05 | 20.346
8 | 1.125 | 0.05851 | -0.046 | 19.23
8.5 | 1.13 | 0.06311 | -0.043 | 17.909
9 | 1.128 | 0.06759 | -0.042 | 16.693
9.5 | 1.119 | 0.07362 | -0.039 | 15.198
10 | 1.103 | 0.08026 | -0.039 | 13.741
10.5 | 1.08 | 0.08751 | -0.037 | 12.344
11 | 1.052 | 0.0975 | -0.036 | 10.788
11.5 | 1.018 | 0.10611 | -0.033 | 9.598

## 10. Re 100k Mach 0.00 (2)
BIGFOIL.COM POLAR EXPORT
NACA63-710 a=0.8
NACA63-710 a=0.8 |  |  |  | Cl Max: | 1.4291 | at alpha= | 10.5 | deg
XFOIL ncrit=9 |  |  |  | L/D Max: | 65.0203 | at alpha= | 7 | deg
Re: | 100000 |  |  | Cd Min: | 0.23129 | at alpha= | -20 | deg
Mach: | 0 |  |  | Cl=0 at alpha= | -3.1186 | deg
|  |  |  | @ Cl=0.1, Cd= | 0.029811
|  |  |  | @ Cl=0.4, Cd= | 0.025807
|  |  |  | @ Cl=0.6, Cd= | 0.028025
alpha (deg) | Cl | Cd | Cm | Cl/Cd
-20 | -0.5215 | 0.23129 | -0.0037 | -2.2547
-19.5 | -0.5047 | 0.22651 | -0.0082 | -2.2282
-19 | -0.4916 | 0.22451 | -0.0136 | -2.1897
-18.5 | -0.4833 | 0.22357 | -0.0187 | -2.1617
-18 | -0.4571 | 0.20939 | -0.0205 | -2.183
-17.5 | -0.4368 | 0.20095 | -0.0226 | -2.1737
-17 | -0.4196 | 0.19462 | -0.0256 | -2.156
-16.5 | -0.4036 | 0.18862 | -0.0287 | -2.1398
-16 | -0.3885 | 0.18295 | -0.0321 | -2.1235
-15.5 | -0.3826 | 0.18133 | -0.0371 | -2.11
-15 | -0.384 | 0.18054 | -0.0416 | -2.127
-14.5 | -0.3517 | 0.16527 | -0.041 | -2.128
-14 | -0.3367 | 0.15864 | -0.0421 | -2.1224
-13.5 | -0.3265 | 0.15315 | -0.0435 | -2.1319
-13 | -0.321 | 0.14829 | -0.0445 | -2.1647
-12.5 | -0.3292 | 0.14644 | -0.0457 | -2.248
-12 | -0.3458 | 0.14549 | -0.0459 | -2.3768
-11.5 | -0.3342 | 0.13596 | -0.0425 | -2.4581
-11 | -0.3288 | 0.1307 | -0.0392 | -2.5157
-10.5 | -0.3349 | 0.12694 | -0.0373 | -2.6383
-10 | -0.3519 | 0.12467 | -0.0367 | -2.8227
-9.5 | -0.3788 | 0.12357 | -0.0366 | -3.0655
-9 | -0.3714 | 0.11522 | -0.0329 | -3.2234
-8.5 | -0.3701 | 0.11036 | -0.0292 | -3.3536
-8 | -0.3846 | 0.10685 | -0.0267 | -3.5994
-7.5 | -0.4153 | 0.10468 | -0.0242 | -3.9673
-7 | -0.452 | 0.10252 | -0.0256 | -4.4089
-6.5 | -0.4575 | 0.09552 | -0.024 | -4.7896
-6 | -0.43 | 0.08893 | -0.0264 | -4.8353
-5.5 | -0.3835 | 0.07931 | -0.042 | -4.8355
-5 | -0.32 | 0.06721 | -0.0658 | -4.7612
-4.5 | -0.2557 | 0.05916 | -0.0777 | -4.3222
-3.5 | -0.0756 | 0.04058 | -0.105 | -1.863
-3 | 0.0235 | 0.033 | -0.1122 | 0.71212
-2.5 | 0.0898 | 0.03001 | -0.1148 | 2.9923
-2 | 0.1549 | 0.02874 | -0.1165 | 5.3897
-1.5 | 0.2192 | 0.02741 | -0.1184 | 7.9971
-1 | 0.2757 | 0.02565 | -0.1176 | 10.7485
-0.5 | 0.3134 | 0.0252 | -0.1119 | 12.4365
0 | 0.3929 | 0.02573 | -0.1179 | 15.2701
0.5 | 0.4586 | 0.02644 | -0.1211 | 17.3449
1 | 0.5207 | 0.02714 | -0.1234 | 19.1857
1.5 | 0.581 | 0.02782 | -0.125 | 20.8843
2 | 0.6403 | 0.02846 | -0.1263 | 22.4982
3 | 0.7577 | 0.02959 | -0.1282 | 25.6066
3.5 | 0.8164 | 0.03004 | -0.1288 | 27.1771
4 | 0.8771 | 0.03026 | -0.1295 | 28.9855
4.5 | 0.9424 | 0.03001 | -0.1303 | 31.4029
5 | 1.0124 | 0.02913 | -0.1311 | 34.7545
5.5 | 1.0947 | 0.02692 | -0.1324 | 40.6649
6.5 | 1.2482 | 0.01991 | -0.1291 | 62.6921
7 | 1.2809 | 0.0197 | -0.123 | 65.0203
7.5 | 1.2677 | 0.02212 | -0.1105 | 57.3101
8 | 1.2273 | 0.02829 | -0.098 | 43.3828
8.5 | 1.2272 | 0.03271 | -0.0911 | 37.5176
9.5 | 1.3219 | 0.04151 | -0.0879 | 31.8453
10 | 1.4112 | 0.05 | -0.0925 | 28.224
10.5 | 1.4291 | 0.05618 | -0.0873 | 25.4379
11 | 1.4249 | 0.06266 | -0.0805 | 22.7402
11.5 | 1.4064 | 0.07069 | -0.0739 | 19.8953
12 | 1.3777 | 0.0796 | -0.0688 | 17.3078
12.5 | 1.3692 | 0.09082 | -0.0667 | 15.076
13 | 1.294 | 0.10003 | -0.0654 | 12.9361
13.5 | 1.2182 | 0.11618 | -0.0725 | 10.4855
14 | 1.1503 | 0.13868 | -0.0873 | 8.2946
14.5 | 1.0866 | 0.18616 | -0.1169 | 5.8369
15 | 1.0758 | 0.19751 | -0.1256 | 5.4468
15.5 | 1.0876 | 0.20663 | -0.1291 | 5.2635

## 11. Re 100k Mach 0.10 (1)
BIGFOIL.COM POLAR EXPORT
NACA63-710 a=0.8
NACA63-710 a=0.8 |  |  |  | Cl Max: | 1.267 | at alpha= | 6 | deg
JavaFoil+Calcfoil stall+Eppler ext transition |  |  |  | L/D Max: | 68.791 | at alpha= | 5 | deg
Re: | 100000 |  |  | Cd Min: | 0.01266 | at alpha= | -1 | deg
Mach: | 0.1 |  |  | Cl=0 at alpha= | -5.4111 | deg
|  |  |  | @ Cl=0.1, Cd= | 0.041585
|  |  |  | @ Cl=0.4, Cd= | 0.023005
|  |  |  | @ Cl=0.6, Cd= | 0.012948
alpha (deg) | Cl | Cd | Cm | Cl/Cd
-17.5 | -0.247 | 0.38498 | -0.038 | -0.643
-17 | -0.262 | 0.34986 | -0.038 | -0.748
-16.5 | -0.276 | 0.33419 | -0.037 | -0.827
-16 | -0.291 | 0.31677 | -0.038 | -0.919
-15.5 | -0.305 | 0.28197 | -0.038 | -1.083
-15 | -0.319 | 0.24837 | -0.038 | -1.285
-14.5 | -0.332 | 0.21983 | -0.039 | -1.51
-14 | -0.344 | 0.20625 | -0.039 | -1.666
-13.5 | -0.352 | 0.18618 | -0.038 | -1.889
-13 | -0.355 | 0.17134 | -0.038 | -2.074
-12.5 | -0.356 | 0.14939 | -0.039 | -2.386
-12 | -0.355 | 0.14051 | -0.039 | -2.525
-11.5 | -0.35 | 0.12467 | -0.039 | -2.807
-11 | -0.341 | 0.11851 | -0.039 | -2.881
-10.5 | -0.329 | 0.10575 | -0.039 | -3.114
-10 | -0.313 | 0.09716 | -0.04 | -3.225
-9.5 | -0.293 | 0.0876 | -0.042 | -3.348
-9 | -0.269 | 0.08016 | -0.043 | -3.358
-8.5 | -0.241 | 0.07254 | -0.043 | -3.326
-8 | -0.21 | 0.06951 | -0.044 | -3.015
-7.5 | -0.175 | 0.06208 | -0.044 | -2.812
-7 | -0.137 | 0.05765 | -0.045 | -2.368
-6.5 | -0.096 | 0.05435 | -0.045 | -1.764
-6 | -0.053 | 0.05011 | -0.046 | -1.059
-5.5 | -0.008 | 0.04722 | -0.047 | -0.18
-5 | 0.037 | 0.04442 | -0.048 | 0.843
-4.5 | 0.084 | 0.04229 | -0.049 | 1.99
-4 | 0.131 | 0.04022 | -0.05 | 3.268
-3.5 | 0.179 | 0.03844 | -0.051 | 4.66
-3 | 0.227 | 0.03698 | -0.054 | 6.144
-2.5 | 0.276 | 0.03577 | -0.057 | 7.704
-2 | 0.324 | 0.03473 | -0.061 | 9.337
-1.5 | 0.462 | 0.01344 | -0.127 | 34.39
-1 | 0.523 | 0.01266 | -0.127 | 41.292
-0.5 | 0.582 | 0.01278 | -0.128 | 45.508
0 | 0.629 | 0.01322 | -0.128 | 47.573
0.5 | 0.687 | 0.01343 | -0.129 | 51.157
1 | 0.745 | 0.01347 | -0.129 | 55.282
1.5 | 0.802 | 0.0138 | -0.129 | 58.123
2 | 0.857 | 0.01408 | -0.13 | 60.842
2.5 | 0.913 | 0.01449 | -0.13 | 63.051
3 | 0.969 | 0.01491 | -0.13 | 65.004
3.5 | 1.024 | 0.01535 | -0.131 | 66.707
4 | 1.076 | 0.01589 | -0.131 | 67.756
4.5 | 1.128 | 0.01645 | -0.131 | 68.58
5 | 1.177 | 0.01711 | -0.131 | 68.791
5.5 | 1.226 | 0.02268 | -0.132 | 54.036
6 | 1.267 | 0.02372 | -0.132 | 53.428
6.5 | 1.075 | 0.04662 | -0.062 | 23.053
7 | 1.099 | 0.05023 | -0.053 | 21.875
7.5 | 1.116 | 0.05485 | -0.049 | 20.339
8 | 1.126 | 0.05873 | -0.048 | 19.176
8.5 | 1.129 | 0.06411 | -0.045 | 17.612
9 | 1.124 | 0.06925 | -0.043 | 16.237
9.5 | 1.112 | 0.0771 | -0.039 | 14.42
10 | 1.092 | 0.08264 | -0.039 | 13.214
10.5 | 1.065 | 0.09044 | -0.037 | 11.777
11 | 1.032 | 0.09818 | -0.034 | 10.511

## 12. Re 100k Mach 0.10 (2)
BIGFOIL.COM POLAR EXPORT
NACA63-710 a=0.8
NACA63-710 a=0.8 |  |  |  | Cl Max: | 1.4254 | at alpha= | 10.5 | deg
XFOIL ncrit=9 |  |  |  | L/D Max: | 64.5098 | at alpha= | 7 | deg
Re: | 100000 |  |  | Cd Min: | 0.23189 | at alpha= | -20 | deg
Mach: | 0.1 |  |  | Cl=0 at alpha= | -3.1135 | deg
|  |  |  | @ Cl=0.1, Cd= | 0.030023
|  |  |  | @ Cl=0.4, Cd= | 0.026117
|  |  |  | @ Cl=0.6, Cd= | 0.028001
alpha (deg) | Cl | Cd | Cm | Cl/Cd
-20 | -0.5225 | 0.23189 | -0.0038 | -2.2532
-19.5 | -0.5058 | 0.22735 | -0.0084 | -2.2248
-19 | -0.493 | 0.22558 | -0.0138 | -2.1855
-18.5 | -0.4847 | 0.22464 | -0.0189 | -2.1577
-18 | -0.4564 | 0.2091 | -0.0203 | -2.1827
-17.5 | -0.4369 | 0.20131 | -0.0227 | -2.1703
-17 | -0.4195 | 0.195 | -0.0258 | -2.1513
-16.5 | -0.4035 | 0.189 | -0.029 | -2.1349
-16 | -0.3883 | 0.18341 | -0.0324 | -2.1171
-15.5 | -0.3834 | 0.18224 | -0.0375 | -2.1038
-15 | -0.3845 | 0.18133 | -0.042 | -2.1204
-14.5 | -0.3502 | 0.16538 | -0.0411 | -2.1175
-14 | -0.3358 | 0.15897 | -0.0423 | -2.1123
-13.5 | -0.3258 | 0.15352 | -0.0437 | -2.1222
-13 | -0.3209 | 0.1488 | -0.0447 | -2.1566
-12.5 | -0.3307 | 0.14736 | -0.0459 | -2.2442
-12 | -0.3471 | 0.14634 | -0.0459 | -2.3719
-11.5 | -0.3302 | 0.13584 | -0.042 | -2.4308
-11 | -0.3281 | 0.13115 | -0.0391 | -2.5017
-10.5 | -0.3347 | 0.12746 | -0.0374 | -2.6259
-10 | -0.3534 | 0.12554 | -0.037 | -2.815
-9.5 | -0.3801 | 0.12443 | -0.0369 | -3.0547
-9 | -0.365 | 0.11514 | -0.0324 | -3.1701
-8.5 | -0.3681 | 0.11075 | -0.0292 | -3.3237
-8 | -0.3837 | 0.10734 | -0.0269 | -3.5746
-7.5 | -0.4175 | 0.10556 | -0.0245 | -3.9551
-7 | -0.4532 | 0.10332 | -0.0267 | -4.3864
-6.5 | -0.4534 | 0.09623 | -0.021 | -4.7116
-6 | -0.4263 | 0.0892 | -0.0282 | -4.7791
-5.5 | -0.3811 | 0.07965 | -0.0434 | -4.7847
-5 | -0.322 | 0.06807 | -0.0648 | -4.7304
-4 | -0.2 | 0.05379 | -0.0842 | -3.7182
-3 | 0.0256 | 0.03325 | -0.1132 | 0.76992
-2.5 | 0.0919 | 0.03019 | -0.1158 | 3.0441
-2 | 0.1565 | 0.02886 | -0.1173 | 5.4227
-1.5 | 0.2199 | 0.02754 | -0.119 | 7.9847
-1 | 0.2752 | 0.02576 | -0.1182 | 10.6832
-0.5 | 0.3091 | 0.02558 | -0.112 | 12.0837
0 | 0.382 | 0.02594 | -0.1164 | 14.7263
0.5 | 0.4532 | 0.02664 | -0.1205 | 17.012
1 | 0.5258 | 0.02719 | -0.1243 | 19.338
1.5 | 0.5864 | 0.02786 | -0.1259 | 21.0481
2 | 0.6461 | 0.02848 | -0.1272 | 22.6861
3 | 0.7641 | 0.02959 | -0.129 | 25.8229
3.5 | 0.8234 | 0.03002 | -0.1297 | 27.4284
4 | 0.8848 | 0.0302 | -0.1303 | 29.298
4.5 | 0.9508 | 0.02991 | -0.1311 | 31.7887
5 | 1.0212 | 0.029 | -0.1319 | 35.2138
5.5 | 1.106 | 0.02661 | -0.1333 | 41.5633
6 | 1.1885 | 0.02282 | -0.1323 | 52.0815
6.5 | 1.2502 | 0.02016 | -0.1286 | 62.0139
7 | 1.2831 | 0.01989 | -0.1222 | 64.5098
7.5 | 1.2636 | 0.02267 | -0.109 | 55.7389
8 | 1.2258 | 0.02886 | -0.097 | 42.474
8.5 | 1.2272 | 0.03326 | -0.0904 | 36.8972
9 | 1.2536 | 0.0375 | -0.0866 | 33.4293
9.5 | 1.3279 | 0.04226 | -0.0875 | 31.4221
10 | 1.4126 | 0.05095 | -0.0914 | 27.7252
10.5 | 1.4254 | 0.05717 | -0.0857 | 24.9327
11 | 1.4164 | 0.06359 | -0.0786 | 22.2739
11.5 | 1.3948 | 0.07146 | -0.0723 | 19.5186
12 | 1.3637 | 0.08042 | -0.0677 | 16.9572
12.5 | 1.3291 | 0.09073 | -0.0655 | 14.649
13 | 1.3038 | 0.10121 | -0.0654 | 12.8821
13.5 | 1.2207 | 0.11647 | -0.0727 | 10.4808
14 | 1.1428 | 0.14207 | -0.0901 | 8.0439
14.5 | 1.0864 | 0.18747 | -0.1184 | 5.7951
15 | 1.0771 | 0.19867 | -0.1269 | 5.4216
15.5 | 1.0925 | 0.2077 | -0.1295 | 5.26

## 13. Re 100k Mach 0.25 (1)
BIGFOIL.COM POLAR EXPORT
NACA63-710 a=0.8
NACA63-710 a=0.8 |  |  |  | Cl Max: | 1.293 | at alpha= | 6 | deg
JavaFoil+Calcfoil stall+Eppler ext transition |  |  |  | L/D Max: | 68.114 | at alpha= | 5 | deg
Re: | 100000 |  |  | Cd Min: | 0.01281 | at alpha= | -1 | deg
Mach: | 0.25 |  |  | Cl=0 at alpha= | -5.4043 | deg
|  |  |  | @ Cl=0.1, Cd= | 0.042096
|  |  |  | @ Cl=0.4, Cd= | 0.024946
|  |  |  | @ Cl=0.6, Cd= | 0.012998
alpha (deg) | Cl | Cd | Cm | Cl/Cd
-15.5 | -0.058 | 0.37864 | -0.046 | -0.153
-15 | -0.055 | 0.31644 | -0.045 | -0.174
-14.5 | -0.052 | 0.28386 | -0.045 | -0.184
-14 | -0.082 | 0.27324 | -0.043 | -0.301
-13.5 | -0.146 | 0.23456 | -0.042 | -0.623
-13 | -0.183 | 0.30123 | -0.042 | -0.607
-12.5 | -0.212 | 0.19171 | -0.042 | -1.107
-12 | -0.236 | 0.20001 | -0.041 | -1.18
-11.5 | -0.254 | 0.16998 | -0.041 | -1.496
-11 | -0.266 | 0.14531 | -0.041 | -1.834
-10.5 | -0.272 | 0.13371 | -0.039 | -2.037
-10 | -0.272 | 0.11646 | -0.039 | -2.332
-9.5 | -0.264 | 0.10272 | -0.04 | -2.572
-9 | -0.25 | 0.08837 | -0.042 | -2.832
-8.5 | -0.23 | 0.08018 | -0.043 | -2.868
-8 | -0.204 | 0.07377 | -0.044 | -2.762
-7.5 | -0.172 | 0.06559 | -0.045 | -2.627
-7 | -0.136 | 0.06022 | -0.046 | -2.264
-6.5 | -0.097 | 0.05601 | -0.046 | -1.725
-6 | -0.054 | 0.05152 | -0.047 | -1.044
-5.5 | -0.009 | 0.0482 | -0.048 | -0.179
-5 | 0.038 | 0.04495 | -0.049 | 0.851
-4.5 | 0.086 | 0.04269 | -0.05 | 2.018
-4 | 0.135 | 0.04061 | -0.051 | 3.317
-3.5 | 0.184 | 0.03887 | -0.052 | 4.728
-3 | 0.233 | 0.03727 | -0.055 | 6.257
-2.5 | 0.283 | 0.03601 | -0.058 | 7.858
-2 | 0.333 | 0.0351 | -0.06 | 9.479
-1.5 | 0.475 | 0.01358 | -0.13 | 34.967
-1 | 0.537 | 0.01281 | -0.131 | 41.929
-0.5 | 0.598 | 0.01298 | -0.131 | 46.061
0 | 0.646 | 0.01341 | -0.132 | 48.193
0.5 | 0.705 | 0.01347 | -0.132 | 52.382
1 | 0.765 | 0.01375 | -0.132 | 55.624
1.5 | 0.824 | 0.01408 | -0.133 | 58.487
2 | 0.879 | 0.01442 | -0.133 | 60.96
2.5 | 0.937 | 0.01486 | -0.133 | 63.076
3 | 0.994 | 0.01529 | -0.134 | 65.033
3.5 | 1.05 | 0.01576 | -0.134 | 66.625
4 | 1.104 | 0.01635 | -0.134 | 67.504
4.5 | 1.156 | 0.01698 | -0.134 | 68.095
5 | 1.206 | 0.0177 | -0.135 | 68.114
5.5 | 1.253 | 0.02364 | -0.135 | 53.025
6 | 1.293 | 0.02472 | -0.136 | 52.307
6.5 | 1.094 | 0.04765 | -0.059 | 22.951
7 | 1.115 | 0.05186 | -0.053 | 21.496
7.5 | 1.124 | 0.05614 | -0.051 | 20.029
8 | 1.123 | 0.06202 | -0.046 | 18.114
8.5 | 1.111 | 0.06665 | -0.043 | 16.669
9 | 1.086 | 0.07526 | -0.041 | 14.428
9.5 | 1.048 | 0.08613 | -0.035 | 12.163
10 | 0.996 | 0.09455 | -0.035 | 10.539
10.5 | 0.933 | 0.10461 | -0.031 | 8.917
11 | 0.858 | 0.11969 | -0.034 | 7.17

## 14. Re 100k Mach 0.25 (2)
BIGFOIL.COM POLAR EXPORT
NACA63-710 a=0.8
NACA63-710 a=0.8 |  |  |  | Cl Max: | 1.4066 | at alpha= | 10 | deg
XFOIL ncrit=9 |  |  |  | L/D Max: | 61.2843 | at alpha= | 6.5 | deg
Re: | 100000 |  |  | Cd Min: | 0.23565 | at alpha= | -20 | deg
Mach: | 0.25 |  |  | Cl=0 at alpha= | -3.0512 | deg
|  |  |  | @ Cl=0.1, Cd= | 0.031133
|  |  |  | @ Cl=0.4, Cd= | 0.026553
|  |  |  | @ Cl=0.6, Cd= | 0.028956
alpha (deg) | Cl | Cd | Cm | Cl/Cd
-20 | -0.5285 | 0.23565 | -0.0043 | -2.2427
-19.5 | -0.513 | 0.23285 | -0.0096 | -2.2031
-19 | -0.5013 | 0.23169 | -0.0152 | -2.1637
-18.5 | -0.4804 | 0.22125 | -0.0184 | -2.1713
-18 | -0.4563 | 0.21015 | -0.0203 | -2.1713
-17.5 | -0.4378 | 0.2035 | -0.0234 | -2.1514
-17 | -0.4199 | 0.1972 | -0.0268 | -2.1293
-16.5 | -0.4032 | 0.19118 | -0.0302 | -2.109
-16 | -0.3894 | 0.18689 | -0.0345 | -2.0836
-15.5 | -0.3885 | 0.18732 | -0.0398 | -2.074
-15 | -0.3642 | 0.17482 | -0.041 | -2.0833
-14.5 | -0.345 | 0.16675 | -0.0418 | -2.069
-14 | -0.3324 | 0.16089 | -0.0433 | -2.066
-13.5 | -0.3236 | 0.15571 | -0.0446 | -2.0782
-13 | -0.3235 | 0.15241 | -0.0458 | -2.1226
-12.5 | -0.3393 | 0.15238 | -0.0466 | -2.2267
-12 | -0.3534 | 0.15081 | -0.0463 | -2.3433
-11.5 | -0.3235 | 0.13769 | -0.041 | -2.3495
-11 | -0.3261 | 0.13366 | -0.039 | -2.4398
-10.5 | -0.338 | 0.13105 | -0.0381 | -2.5792
-10 | -0.3621 | 0.13033 | -0.0383 | -2.7783
-9.5 | -0.3575 | 0.12247 | -0.0353 | -2.9191
-9 | -0.3515 | 0.11684 | -0.0316 | -3.0084
-8.5 | -0.362 | 0.11309 | -0.0295 | -3.201
-8 | -0.3893 | 0.11127 | -0.0285 | -3.4987
-7.5 | -0.4307 | 0.11061 | -0.0262 | -3.8939
-7 | -0.4166 | 0.10218 | -0.0215 | -4.0771
-6.5 | -0.4337 | 0.09878 | -0.0171 | -4.3906
-6 | -0.411 | 0.09011 | -0.0366 | -4.5611
-5.5 | -0.37 | 0.08111 | -0.0486 | -4.5617
-5 | -0.3271 | 0.07274 | -0.0581 | -4.4968
-4.5 | -0.2691 | 0.06369 | -0.074 | -4.2252
-4 | -0.2204 | 0.05758 | -0.0781 | -3.8277
-3 | 0.0119 | 0.03531 | -0.1142 | 0.33702
-2.5 | 0.0854 | 0.0315 | -0.1181 | 2.7111
-2 | 0.1585 | 0.02966 | -0.1207 | 5.3439
-1.5 | 0.2342 | 0.02821 | -0.1239 | 8.302
-1 | 0.2905 | 0.02626 | -0.1236 | 11.0625
-0.5 | 0.3271 | 0.02644 | -0.1176 | 12.3714
0 | 0.3875 | 0.02641 | -0.1184 | 14.6725
0.5 | 0.4566 | 0.0272 | -0.1221 | 16.7868
1 | 0.5215 | 0.02799 | -0.1246 | 18.6317
1.5 | 0.5838 | 0.02876 | -0.1264 | 20.299
2 | 0.6449 | 0.0295 | -0.1277 | 21.861
2.5 | 0.705 | 0.03021 | -0.1286 | 23.3366
3 | 0.7649 | 0.03088 | -0.1294 | 24.7701
4 | 0.8883 | 0.0317 | -0.1304 | 28.0221
4.5 | 0.9562 | 0.03148 | -0.1311 | 30.3748
5 | 1.002 | 0.03222 | -0.1289 | 31.0987
6 | 1.2272 | 0.0223 | -0.1329 | 55.0314
6.5 | 1.2741 | 0.02079 | -0.127 | 61.2843
7 | 1.2901 | 0.02113 | -0.1174 | 61.0554
7.5 | 1.2481 | 0.02575 | -0.1026 | 48.4699
8 | 1.2229 | 0.03175 | -0.0932 | 38.5165
8.5 | 1.2288 | 0.0363 | -0.0872 | 33.8512
9 | 1.2704 | 0.04052 | -0.084 | 31.3524
9.5 | 1.3481 | 0.04631 | -0.0843 | 29.1103
10 | 1.4066 | 0.05561 | -0.0848 | 25.294
10.5 | 1.4012 | 0.06244 | -0.0782 | 22.4407
11 | 1.3779 | 0.06959 | -0.0719 | 19.8003
11.5 | 1.3452 | 0.0779 | -0.0676 | 17.2683
12 | 1.3073 | 0.08773 | -0.066 | 14.9014
12.5 | 1.2676 | 0.09922 | -0.0676 | 12.7757
13 | 1.231 | 0.11233 | -0.072 | 10.9588
13.5 | 1.1438 | 0.13809 | -0.091 | 8.283
14 | 1.1297 | 0.15437 | -0.0997 | 7.3181
14.5 | 1.0902 | 0.19388 | -0.1257 | 5.6231
15 | 1.0879 | 0.20456 | -0.1332 | 5.3182

## 15. Re 100k Mach 0.50 (1)
BIGFOIL.COM POLAR EXPORT
NACA63-710 a=0.8
NACA63-710 a=0.8 |  |  |  | Cl Max: | 1.325 | at alpha= | 5 | deg
JavaFoil+Calcfoil stall+Eppler ext transition |  |  |  | L/D Max: | 65.152 | at alpha= | 4 | deg
Re: | 100000 |  |  | Cd Min: | 0.01387 | at alpha= | -0.5 | deg
Mach: | 0.5 |  |  | Cl=0 at alpha= | -5.41 | deg
|  |  |  | @ Cl=0.1, Cd= | 0.046135
|  |  |  | @ Cl=0.4, Cd= | 0.032234
|  |  |  | @ Cl=0.6, Cd= | 0.01446
alpha (deg) | Cl | Cd | Cm | Cl/Cd
-20 | -0.802 | 0.31963 | -0.07 | -2.508
-19.5 | -0.774 | 0.31994 | -0.071 | -2.42
-19 | -0.747 | 0.31454 | -0.071 | -2.375
-18.5 | -0.719 | 0.31045 | -0.069 | -2.315
-18 | -0.69 | 0.29751 | -0.067 | -2.321
-17.5 | -0.663 | 0.29483 | -0.067 | -2.249
-17 | -0.636 | 0.28315 | -0.067 | -2.246
-16.5 | -0.609 | 0.277 | -0.068 | -2.197
-16 | -0.581 | 0.27289 | -0.068 | -2.13
-15.5 | -0.554 | 0.25077 | -0.068 | -2.209
-15 | -0.525 | 0.24128 | -0.063 | -2.177
-14.5 | -0.498 | 0.23146 | -0.063 | -2.151
-14 | -0.47 | 0.22609 | -0.063 | -2.081
-13.5 | -0.443 | 0.21998 | -0.063 | -2.014
-13 | -0.416 | 0.21564 | -0.063 | -1.927
-12.5 | -0.388 | 0.21358 | -0.064 | -1.818
-12 | -0.361 | 0.20758 | -0.064 | -1.738
-11.5 | -0.333 | 0.19074 | -0.058 | -1.744
-11 | -0.305 | 0.18585 | -0.058 | -1.643
-10.5 | -0.278 | 0.17246 | -0.059 | -1.612
-10 | -0.251 | 0.16651 | -0.059 | -1.505
-9.5 | -0.223 | 0.18101 | -0.058 | -1.233
-9 | -0.196 | 0.15972 | -0.059 | -1.227
-8.5 | -0.168 | 0.1565 | -0.052 | -1.075
-8 | -0.141 | 0.14826 | -0.053 | -0.951
-7.5 | -0.114 | 0.1436 | -0.053 | -0.793
-7 | -0.087 | 0.14041 | -0.053 | -0.617
-6.5 | -0.059 | 0.13196 | -0.053 | -0.45
-6 | -0.043 | 0.0841 | -0.044 | -0.512
-5.5 | -0.009 | 0.05877 | -0.051 | -0.148
-5 | 0.041 | 0.05136 | -0.052 | 0.791
-4.5 | 0.093 | 0.04656 | -0.054 | 2.006
-4 | 0.148 | 0.04322 | -0.055 | 3.421
-3.5 | 0.203 | 0.04064 | -0.056 | 4.999
-3 | 0.259 | 0.03876 | -0.059 | 6.68
-2.5 | 0.315 | 0.03726 | -0.063 | 8.455
-2 | 0.371 | 0.0362 | -0.066 | 10.254
-1.5 | 0.531 | 0.01432 | -0.145 | 37.056
-1 | 0.6 | 0.01446 | -0.146 | 41.511
-0.5 | 0.668 | 0.01387 | -0.146 | 48.197
0 | 0.72 | 0.0143 | -0.147 | 50.372
0.5 | 0.786 | 0.01463 | -0.147 | 53.735
1 | 0.852 | 0.01502 | -0.147 | 56.733
1.5 | 0.918 | 0.01551 | -0.148 | 59.169
2 | 0.978 | 0.01601 | -0.148 | 61.077
2.5 | 1.042 | 0.01659 | -0.148 | 62.814
3 | 1.105 | 0.01722 | -0.149 | 64.174
3.5 | 1.166 | 0.01795 | -0.149 | 64.965
4 | 1.223 | 0.01877 | -0.149 | 65.152
4.5 | 1.276 | 0.01972 | -0.15 | 64.685
5 | 1.325 | 0.0268 | -0.15 | 49.45
5.5 | 1.124 | 0.04403 | -0.071 | 25.521
6 | 1.133 | 0.04946 | -0.06 | 22.905
6.5 | 1.116 | 0.05579 | -0.051 | 19.995
7 | 1.009 | 0.0715 | -0.042 | 14.105
7.5 | 0.682 | 0.13716 | -0.045 | 4.972
8 | 0.708 | 0.13932 | -0.047 | 5.079
8.5 | 0.734 | 0.15542 | -0.055 | 4.72
9 | 0.759 | 0.15806 | -0.055 | 4.801
9.5 | 0.785 | 0.17943 | -0.064 | 4.376
10 | 0.81 | 0.1822 | -0.064 | 4.447

## 16. Re 100k Mach 0.50 (2)
BIGFOIL.COM POLAR EXPORT
NACA63-710 a=0.8
NACA63-710 a=0.8 |  |  |  | Cl Max: | 1.352 | at alpha= | 20 | deg
XFOIL ncrit=9 |  |  |  | L/D Max: | 47.7505 | at alpha= | 6.5 | deg
Re: | 100000 |  |  | Cd Min: | 0.32533 | at alpha= | 20 | deg
Mach: | 0.5 |  |  | Cl=0 at alpha= | -2.8084 | deg
|  |  |  | @ Cl=0.1, Cd= | 0.03606
|  |  |  | @ Cl=0.4, Cd= | 0.029933
|  |  |  | @ Cl=0.6, Cd= | 0.032659
alpha (deg) | Cl | Cd | Cm | Cl/Cd
-19.5 | -0.5387 | 0.24591 | -0.0105 | -2.1906
-19 | -0.5149 | 0.23724 | -0.0147 | -2.1704
-18.5 | -0.4928 | 0.22983 | -0.0189 | -2.1442
-18 | -0.4706 | 0.22267 | -0.0234 | -2.1134
-17.5 | -0.4493 | 0.2158 | -0.0278 | -2.082
-17 | -0.4301 | 0.21074 | -0.0328 | -2.0409
-16.5 | -0.4206 | 0.21057 | -0.0386 | -1.9974
-16 | -0.3924 | 0.19657 | -0.0403 | -1.9962
-15.5 | -0.3717 | 0.18842 | -0.0422 | -1.9727
-15 | -0.3551 | 0.18206 | -0.0446 | -1.9505
-14.5 | -0.3424 | 0.17652 | -0.0463 | -1.9397
-14 | -0.3388 | 0.1737 | -0.0479 | -1.9505
-13.5 | -0.3475 | 0.17385 | -0.0487 | -1.9988
-13 | -0.335 | 0.16428 | -0.0466 | -2.0392
-12.5 | -0.3254 | 0.15727 | -0.0438 | -2.0691
-12 | -0.3237 | 0.15275 | -0.0421 | -2.1191
-11.5 | -0.3313 | 0.15049 | -0.0417 | -2.2015
-11 | -0.3538 | 0.1513 | -0.0421 | -2.3384
-10.5 | -0.3288 | 0.13936 | -0.0379 | -2.3594
-10 | -0.3286 | 0.13463 | -0.0357 | -2.4408
-9.5 | -0.3385 | 0.13156 | -0.0347 | -2.573
-9 | -0.3682 | 0.13185 | -0.0351 | -2.7926
-8.5 | -0.3474 | 0.12176 | -0.0304 | -2.8532
-8 | -0.3529 | 0.11757 | -0.0279 | -3.0016
-7.5 | -0.3842 | 0.11677 | -0.0275 | -3.2902
-7 | -0.365 | 0.1086 | -0.0259 | -3.361
-6.5 | -0.3749 | 0.10655 | -0.0394 | -3.5185
-6 | -0.3317 | 0.09668 | -0.0406 | -3.4309
-5.5 | -0.3098 | 0.08981 | -0.0446 | -3.4495
-5 | -0.2874 | 0.08323 | -0.052 | -3.4531
-4.5 | -0.2668 | 0.0763 | -0.0682 | -3.4967
-4 | -0.2335 | 0.06964 | -0.071 | -3.353
-3 | -0.0348 | 0.04397 | -0.1179 | -0.79145
-2.5 | 0.056 | 0.03785 | -0.1268 | 1.4795
-2 | 0.1423 | 0.03434 | -0.1315 | 4.1439
-1.5 | 0.2198 | 0.0325 | -0.1335 | 6.7631
-1 | 0.2918 | 0.03124 | -0.1347 | 9.3406
-0.5 | 0.3649 | 0.02952 | -0.1358 | 12.3611
0 | 0.3951 | 0.02988 | -0.1273 | 13.2229
1 | 0.5236 | 0.03127 | -0.1295 | 16.7445
1.5 | 0.5912 | 0.03249 | -0.1316 | 18.1964
2.5 | 0.7201 | 0.03496 | -0.1336 | 20.5978
3 | 0.7852 | 0.03608 | -0.1341 | 21.7627
4 | 0.886 | 0.0394 | -0.1314 | 22.4873
4.5 | 0.9571 | 0.03991 | -0.1311 | 23.9815
5.5 | 1.0944 | 0.03987 | -0.1273 | 27.4492
6 | 1.2149 | 0.03408 | -0.1244 | 35.6485
6.5 | 1.3055 | 0.02734 | -0.1145 | 47.7505
7 | 1.2895 | 0.03018 | -0.1017 | 42.727
7.5 | 1.2447 | 0.03792 | -0.0927 | 32.8244
8 | 1.2312 | 0.04482 | -0.0867 | 27.4699
8.5 | 1.2568 | 0.04959 | -0.0808 | 25.3438
9 | 1.2985 | 0.05519 | -0.0759 | 23.5278
9.5 | 1.309 | 0.06374 | -0.0725 | 20.5366
10 | 1.2876 | 0.07396 | -0.0716 | 17.4094
10.5 | 1.2578 | 0.08564 | -0.0736 | 14.6871
11 | 1.2236 | 0.09924 | -0.079 | 12.3297
11.5 | 1.1844 | 0.1158 | -0.0889 | 10.228
12 | 1.1485 | 0.13524 | -0.1023 | 8.4923
12.5 | 1.1311 | 0.15397 | -0.1147 | 7.3462
13 | 1.1272 | 0.16964 | -0.1241 | 6.6447
13.5 | 1.1322 | 0.18347 | -0.132 | 6.171
14 | 1.145 | 0.19569 | -0.1379 | 5.8511
14.5 | 1.1539 | 0.21094 | -0.147 | 5.4703
15.5 | 1.1757 | 0.23835 | -0.1653 | 4.9327
16 | 1.2004 | 0.24869 | -0.1689 | 4.8269
16.5 | 1.2115 | 0.25795 | -0.1768 | 4.6966
17 | 1.2489 | 0.27254 | -0.1767 | 4.5824
17.5 | 1.2499 | 0.27708 | -0.1882 | 4.511
18.5 | 1.2914 | 0.29703 | -0.1995 | 4.3477
19 | 1.3113 | 0.30603 | -0.2055 | 4.2849
19.5 | 1.3424 | 0.32176 | -0.2071 | 4.1721
20 | 1.352 | 0.32533 | -0.2183 | 4.1558

## 17. Re 250k Mach 0.00 (1)
BIGFOIL.COM POLAR EXPORT
NACA63-710 a=0.8
NACA63-710 a=0.8 |  |  |  | Cl Max: | 1.358 | at alpha= | 7.5 | deg
JavaFoil+Calcfoil stall+Eppler ext transition |  |  |  | L/D Max: | 98.012 | at alpha= | 5 | deg
Re: | 250000 |  |  | Cd Min: | 0.00892 | at alpha= | -1 | deg
Mach: | 0 |  |  | Cl=0 at alpha= | -5.4111 | deg
|  |  |  | @ Cl=0.1, Cd= | 0.037521
|  |  |  | @ Cl=0.4, Cd= | 0.01007
|  |  |  | @ Cl=0.6, Cd= | 0.0090787
alpha (deg) | Cl | Cd | Cm | Cl/Cd
-18 | -0.275 | 0.2529 | -0.041 | -1.088
-17.5 | -0.288 | 0.22633 | -0.04 | -1.271
-17 | -0.3 | 0.21647 | -0.041 | -1.387
-16.5 | -0.313 | 0.21135 | -0.041 | -1.481
-16 | -0.325 | 0.21363 | -0.04 | -1.522
-15.5 | -0.337 | 0.19663 | -0.04 | -1.715
-15 | -0.348 | 0.18126 | -0.04 | -1.922
-14.5 | -0.359 | 0.16639 | -0.04 | -2.155
-14 | -0.367 | 0.15114 | -0.04 | -2.431
-13.5 | -0.373 | 0.14367 | -0.04 | -2.594
-13 | -0.374 | 0.13177 | -0.039 | -2.835
-12.5 | -0.372 | 0.11893 | -0.04 | -3.129
-12 | -0.368 | 0.10853 | -0.041 | -3.39
-11.5 | -0.361 | 0.10143 | -0.041 | -3.555
-11 | -0.35 | 0.09443 | -0.043 | -3.707
-10.5 | -0.336 | 0.08689 | -0.043 | -3.866
-10 | -0.318 | 0.07982 | -0.044 | -3.986
-9.5 | -0.297 | 0.07333 | -0.044 | -4.045
-9 | -0.271 | 0.06878 | -0.045 | -3.945
-8.5 | -0.242 | 0.06333 | -0.045 | -3.829
-8 | -0.21 | 0.05825 | -0.045 | -3.608
-7.5 | -0.175 | 0.05481 | -0.046 | -3.188
-7 | -0.136 | 0.05096 | -0.046 | -2.677
-6.5 | -0.096 | 0.04793 | -0.046 | -1.996
-6 | -0.053 | 0.0446 | -0.048 | -1.186
-5.5 | -0.008 | 0.04233 | -0.048 | -0.2
-5 | 0.037 | 0.04004 | -0.049 | 0.931
-4.5 | 0.084 | 0.03812 | -0.05 | 2.198
-4 | 0.131 | 0.03636 | -0.053 | 3.601
-3.5 | 0.179 | 0.03474 | -0.056 | 5.14
-3 | 0.227 | 0.03334 | -0.059 | 6.794
-2.5 | 0.341 | 0.0101 | -0.127 | 33.75
-2 | 0.401 | 0.01007 | -0.128 | 39.775
-1.5 | 0.46 | 0.01009 | -0.128 | 45.615
-1 | 0.52 | 0.00892 | -0.129 | 58.297
-0.5 | 0.579 | 0.00901 | -0.129 | 64.242
0 | 0.634 | 0.00919 | -0.129 | 68.928
0.5 | 0.692 | 0.00938 | -0.13 | 73.743
1 | 0.749 | 0.00959 | -0.13 | 78.166
1.5 | 0.807 | 0.00965 | -0.13 | 83.612
2 | 0.861 | 0.00987 | -0.13 | 87.274
2.5 | 0.918 | 0.01016 | -0.131 | 90.328
3 | 0.974 | 0.01046 | -0.131 | 93.1
3.5 | 1.029 | 0.01079 | -0.131 | 95.369
4 | 1.082 | 0.01117 | -0.132 | 96.829
4.5 | 1.133 | 0.01159 | -0.132 | 97.81
5 | 1.183 | 0.01207 | -0.132 | 98.012
5.5 | 1.225 | 0.01864 | -0.132 | 65.697
6 | 1.266 | 0.01956 | -0.132 | 64.753
6.5 | 1.304 | 0.02052 | -0.132 | 63.567
7 | 1.336 | 0.02148 | -0.132 | 62.192
7.5 | 1.358 | 0.02235 | -0.132 | 60.743
8 | 1.127 | 0.05348 | -0.055 | 21.072
8.5 | 1.131 | 0.05717 | -0.049 | 19.784
9 | 1.129 | 0.06209 | -0.05 | 18.188
9.5 | 1.119 | 0.0665 | -0.044 | 16.831
10 | 1.103 | 0.0724 | -0.045 | 15.239
10.5 | 1.081 | 0.07831 | -0.043 | 13.798
11 | 1.052 | 0.08414 | -0.041 | 12.504
11.5 | 1.019 | 0.09021 | -0.038 | 11.292
12 | 0.981 | 0.09814 | -0.037 | 9.998
12.5 | 0.941 | 0.10677 | -0.037 | 8.812

## 18. Re 250k Mach 0.00 (2)
BIGFOIL.COM POLAR EXPORT
NACA63-710 a=0.8
NACA63-710 a=0.8 |  |  |  | Cl Max: | 1.4327 | at alpha= | 12 | deg
XFOIL ncrit=9 |  |  |  | L/D Max: | 104.291 | at alpha= | 5.5 | deg
Re: | 250000 |  |  | Cd Min: | 0.22411 | at alpha= | 17 | deg
Mach: | 0 |  |  | Cl=0 at alpha= | -5.2969 | deg
|  |  |  | @ Cl=0.1, Cd= | 0.023993
|  |  |  | @ Cl=0.4, Cd= | 0.013112
|  |  |  | @ Cl=0.6, Cd= | 0.011439
alpha (deg) | Cl | Cd | Cm | Cl/Cd
-19.5 | -0.504 | 0.2234 | -0.0071 | -2.256
-19 | -0.486 | 0.2172 | -0.0108 | -2.2376
-18.5 | -0.4687 | 0.21113 | -0.0144 | -2.22
-18 | -0.451 | 0.20494 | -0.0182 | -2.2006
-17.5 | -0.4336 | 0.19873 | -0.0221 | -2.1819
-17 | -0.4186 | 0.19345 | -0.0268 | -2.1639
-16.5 | -0.407 | 0.18857 | -0.0312 | -2.1583
-15.5 | -0.372 | 0.17279 | -0.0357 | -2.1529
-15 | -0.3567 | 0.16662 | -0.0381 | -2.1408
-14.5 | -0.3431 | 0.16066 | -0.0405 | -2.1356
-14 | -0.3314 | 0.1547 | -0.0426 | -2.1422
-13.5 | -0.324 | 0.14941 | -0.0439 | -2.1685
-13 | -0.3326 | 0.14677 | -0.0437 | -2.2661
-12.5 | -0.3503 | 0.14492 | -0.0417 | -2.4172
-12 | -0.3514 | 0.13799 | -0.0388 | -2.5466
-11.5 | -0.3476 | 0.13303 | -0.0353 | -2.6129
-11 | -0.3506 | 0.1289 | -0.0332 | -2.7199
-10.5 | -0.3355 | 0.12234 | -0.037 | -2.7424
-10 | -0.3107 | 0.11451 | -0.0445 | -2.7133
-9.5 | -0.2922 | 0.10744 | -0.0559 | -2.7197
-9 | -0.2659 | 0.09928 | -0.0668 | -2.6783
-8.5 | -0.2456 | 0.09021 | -0.0678 | -2.7225
-8 | -0.2108 | 0.08318 | -0.0759 | -2.5343
-7.5 | -0.188 | 0.07492 | -0.0901 | -2.5093
-7 | -0.1423 | 0.06207 | -0.1172 | -2.2926
-6.5 | -0.122 | 0.05345 | -0.1195 | -2.2825
-6 | -0.0634 | 0.04493 | -0.1329 | -1.4111
-5.5 | -0.0199 | 0.03764 | -0.1382 | -0.52869
-5 | 0.0291 | 0.03215 | -0.1416 | 0.90513
-4.5 | 0.1002 | 0.02397 | -0.1451 | 4.1802
-4 | 0.1541 | 0.01994 | -0.1445 | 7.7282
-3.5 | 0.2176 | 0.01746 | -0.1454 | 12.4628
-3 | 0.2692 | 0.01629 | -0.1445 | 16.5255
-2.5 | 0.3241 | 0.01486 | -0.1443 | 21.8102
-2 | 0.385 | 0.01354 | -0.1452 | 28.4343
-1.5 | 0.4358 | 0.01209 | -0.1448 | 36.0463
-1 | 0.4891 | 0.01196 | -0.1435 | 40.8946
-0.5 | 0.5415 | 0.01174 | -0.1417 | 46.1244
0 | 0.594 | 0.01148 | -0.1407 | 51.7422
0.5 | 0.6477 | 0.01111 | -0.14 | 58.2988
1 | 0.7007 | 0.01066 | -0.139 | 65.7317
1.5 | 0.7591 | 0.01012 | -0.1391 | 75.0099
2 | 0.8197 | 0.01008 | -0.1402 | 81.3194
2.5 | 0.8778 | 0.01015 | -0.1408 | 86.4828
3 | 0.9343 | 0.01029 | -0.141 | 90.7969
3.5 | 0.9901 | 0.01045 | -0.1409 | 94.7464
4 | 1.0454 | 0.01063 | -0.1407 | 98.3443
4.5 | 1.0976 | 0.0108 | -0.1397 | 101.6296
5 | 1.1453 | 0.01101 | -0.1378 | 104.0236
5.5 | 1.191 | 0.01142 | -0.1357 | 104.2907
6 | 1.2328 | 0.01208 | -0.1331 | 102.053
6.5 | 1.2596 | 0.0135 | -0.128 | 93.3037
7 | 1.2507 | 0.01706 | -0.1181 | 73.3118
7.5 | 1.2418 | 0.02093 | -0.1089 | 59.3311
8 | 1.2534 | 0.02379 | -0.1029 | 52.686
8.5 | 1.2704 | 0.02642 | -0.0981 | 48.0848
9 | 1.2868 | 0.02948 | -0.0935 | 43.6499
9.5 | 1.304 | 0.03329 | -0.0894 | 39.1709
10 | 1.332 | 0.03609 | -0.0864 | 36.9077
10.5 | 1.3698 | 0.04022 | -0.0845 | 34.0577
11 | 1.405 | 0.04497 | -0.0822 | 31.2431
11.5 | 1.424 | 0.04963 | -0.079 | 28.6923
12 | 1.4327 | 0.05595 | -0.0754 | 25.6068
12.5 | 1.4175 | 0.06458 | -0.0712 | 21.9495
13 | 1.3781 | 0.07609 | -0.0681 | 18.1114
13.5 | 1.3325 | 0.08857 | -0.0682 | 15.0446
14 | 1.2866 | 0.10232 | -0.072 | 12.5743
14.5 | 1.2421 | 0.11798 | -0.0796 | 10.5281
15 | 1.199 | 0.13642 | -0.0912 | 8.789
15.5 | 0.9221 | 0.17301 | -0.1077 | 5.3297
16 | 1.1156 | 0.19969 | -0.1267 | 5.5867
16.5 | 1.1142 | 0.21511 | -0.1383 | 5.1797
17 | 1.1244 | 0.22411 | -0.1436 | 5.0172

## 19. Re 250k Mach 0.10 (1)
BIGFOIL.COM POLAR EXPORT
NACA63-710 a=0.8
NACA63-710 a=0.8 |  |  |  | Cl Max: | 1.34 | at alpha= | 7 | deg
JavaFoil+Calcfoil stall+Eppler ext transition |  |  |  | L/D Max: | 97.879 | at alpha= | 5 | deg
Re: | 250000 |  |  | Cd Min: | 0.00894 | at alpha= | -1 | deg
Mach: | 0.1 |  |  | Cl=0 at alpha= | -5.4111 | deg
|  |  |  | @ Cl=0.1, Cd= | 0.037627
|  |  |  | @ Cl=0.4, Cd= | 0.010082
|  |  |  | @ Cl=0.6, Cd= | 0.0091158
alpha (deg) | Cl | Cd | Cm | Cl/Cd
-17.5 | -0.248 | 0.23473 | -0.041 | -1.055
-17 | -0.262 | 0.2188 | -0.041 | -1.197
-16.5 | -0.276 | 0.25661 | -0.04 | -1.077
-16 | -0.291 | 0.23071 | -0.04 | -1.262
-15.5 | -0.305 | 0.22196 | -0.041 | -1.376
-15 | -0.319 | 0.19661 | -0.041 | -1.623
-14.5 | -0.332 | 0.17735 | -0.041 | -1.872
-14 | -0.344 | 0.16077 | -0.04 | -2.137
-13.5 | -0.352 | 0.14937 | -0.04 | -2.355
-13 | -0.355 | 0.13766 | -0.04 | -2.581
-12.5 | -0.357 | 0.12217 | -0.041 | -2.918
-12 | -0.355 | 0.11379 | -0.041 | -3.118
-11.5 | -0.35 | 0.10327 | -0.041 | -3.389
-11 | -0.342 | 0.098 | -0.041 | -3.486
-10.5 | -0.329 | 0.09007 | -0.042 | -3.658
-10 | -0.313 | 0.08345 | -0.044 | -3.756
-9.5 | -0.293 | 0.07526 | -0.044 | -3.898
-9 | -0.269 | 0.06942 | -0.045 | -3.879
-8.5 | -0.241 | 0.06384 | -0.045 | -3.78
-8 | -0.21 | 0.05923 | -0.046 | -3.539
-7.5 | -0.175 | 0.05507 | -0.046 | -3.171
-7 | -0.137 | 0.05117 | -0.047 | -2.669
-6.5 | -0.096 | 0.04822 | -0.046 | -1.989
-6 | -0.053 | 0.04485 | -0.048 | -1.183
-5.5 | -0.008 | 0.0425 | -0.048 | -0.2
-5 | 0.037 | 0.04021 | -0.05 | 0.932
-4.5 | 0.084 | 0.03824 | -0.051 | 2.201
-4 | 0.132 | 0.0364 | -0.053 | 3.612
-3.5 | 0.179 | 0.03478 | -0.056 | 5.157
-3 | 0.228 | 0.03343 | -0.059 | 6.806
-2.5 | 0.343 | 0.01011 | -0.128 | 33.891
-2 | 0.403 | 0.01008 | -0.128 | 39.938
-1.5 | 0.462 | 0.01009 | -0.129 | 45.8
-1 | 0.523 | 0.00894 | -0.129 | 58.473
-0.5 | 0.582 | 0.00907 | -0.13 | 64.166
0 | 0.637 | 0.00921 | -0.13 | 69.112
0.5 | 0.695 | 0.00941 | -0.13 | 73.881
1 | 0.753 | 0.00961 | -0.131 | 78.33
1.5 | 0.811 | 0.00969 | -0.131 | 83.724
2 | 0.866 | 0.00993 | -0.131 | 87.202
2.5 | 0.922 | 0.01021 | -0.131 | 90.362
3 | 0.979 | 0.01053 | -0.132 | 92.889
3.5 | 1.034 | 0.01084 | -0.132 | 95.344
4 | 1.087 | 0.01126 | -0.132 | 96.534
4.5 | 1.138 | 0.01166 | -0.132 | 97.681
5 | 1.188 | 0.01214 | -0.133 | 97.879
5.5 | 1.23 | 0.01877 | -0.132 | 65.519
6 | 1.271 | 0.01974 | -0.133 | 64.392
6.5 | 1.309 | 0.02068 | -0.133 | 63.294
7 | 1.34 | 0.02169 | -0.133 | 61.783
7.5 | 1.118 | 0.05003 | -0.06 | 22.353
8 | 1.129 | 0.05376 | -0.059 | 21.001
8.5 | 1.13 | 0.05739 | -0.052 | 19.696
9 | 1.125 | 0.06226 | -0.049 | 18.071
9.5 | 1.112 | 0.06868 | -0.045 | 16.195
10 | 1.092 | 0.07331 | -0.044 | 14.902
10.5 | 1.065 | 0.07926 | -0.042 | 13.443
11 | 1.032 | 0.08441 | -0.04 | 12.229
11.5 | 0.994 | 0.09232 | -0.037 | 10.765
12 | 0.951 | 0.10173 | -0.038 | 9.35

## 20. Re 250k Mach 0.10 (2)
BIGFOIL.COM POLAR EXPORT
NACA63-710 a=0.8
NACA63-710 a=0.8 |  |  |  | Cl Max: | 1.4207 | at alpha= | 12 | deg
XFOIL ncrit=9 |  |  |  | L/D Max: | 104.087 | at alpha= | 5.5 | deg
Re: | 250000 |  |  | Cd Min: | 0.22572 | at alpha= | 17 | deg
Mach: | 0.1 |  |  | Cl=0 at alpha= | -5.3014 | deg
|  |  |  | @ Cl=0.1, Cd= | 0.024441
|  |  |  | @ Cl=0.4, Cd= | 0.013246
|  |  |  | @ Cl=0.6, Cd= | 0.011464
alpha (deg) | Cl | Cd | Cm | Cl/Cd
-19.5 | -0.5048 | 0.22392 | -0.0071 | -2.2544
-19 | -0.4866 | 0.21771 | -0.0109 | -2.2351
-18.5 | -0.4692 | 0.2116 | -0.0145 | -2.2174
-18 | -0.4513 | 0.20537 | -0.0184 | -2.1975
-17.5 | -0.4337 | 0.19919 | -0.0223 | -2.1773
-17 | -0.4188 | 0.19398 | -0.0271 | -2.159
-16.5 | -0.4072 | 0.1891 | -0.0315 | -2.1534
-15.5 | -0.3712 | 0.17313 | -0.0358 | -2.1441
-15 | -0.356 | 0.16696 | -0.0383 | -2.1322
-14.5 | -0.3423 | 0.16099 | -0.0407 | -2.1262
-14 | -0.3307 | 0.15505 | -0.0428 | -2.1329
-13.5 | -0.3238 | 0.14988 | -0.044 | -2.1604
-13 | -0.3338 | 0.1475 | -0.0435 | -2.2631
-12.5 | -0.3508 | 0.14555 | -0.0416 | -2.4102
-12 | -0.3484 | 0.13815 | -0.0383 | -2.5219
-11.5 | -0.3467 | 0.13352 | -0.0352 | -2.5966
-11 | -0.3497 | 0.12937 | -0.0332 | -2.7031
-10.5 | -0.3323 | 0.12251 | -0.0376 | -2.7124
-10 | -0.3079 | 0.11471 | -0.0452 | -2.6842
-9.5 | -0.2892 | 0.10771 | -0.0569 | -2.685
-9 | -0.2635 | 0.09962 | -0.0673 | -2.6451
-8.5 | -0.2411 | 0.09065 | -0.0678 | -2.6597
-8 | -0.2067 | 0.08341 | -0.0765 | -2.4781
-7.5 | -0.1824 | 0.07496 | -0.0926 | -2.4333
-7 | -0.1396 | 0.06263 | -0.1174 | -2.229
-6.5 | -0.1204 | 0.05459 | -0.1183 | -2.2055
-6 | -0.0668 | 0.04573 | -0.1314 | -1.4607
-5.5 | -0.0193 | 0.03815 | -0.1385 | -0.5059
-5 | 0.0293 | 0.03251 | -0.1421 | 0.90126
-4.5 | 0.1008 | 0.02435 | -0.1459 | 4.1396
-4 | 0.1545 | 0.02013 | -0.1452 | 7.6751
-3.5 | 0.2115 | 0.01781 | -0.1451 | 11.8754
-3 | 0.2705 | 0.01635 | -0.1452 | 16.5443
-2.5 | 0.3248 | 0.01492 | -0.1449 | 21.7694
-2 | 0.3869 | 0.01364 | -0.1458 | 28.3651
-1.5 | 0.4381 | 0.0121 | -0.1455 | 36.2066
-1 | 0.4909 | 0.012 | -0.1442 | 40.9083
-0.5 | 0.5448 | 0.01175 | -0.1424 | 46.366
0 | 0.5975 | 0.01148 | -0.1414 | 52.047
0.5 | 0.6512 | 0.01113 | -0.1406 | 58.5085
1 | 0.7043 | 0.0107 | -0.1397 | 65.8224
1.5 | 0.7623 | 0.01017 | -0.1396 | 74.9558
2 | 0.8232 | 0.01015 | -0.1407 | 81.1034
2.5 | 0.8819 | 0.01021 | -0.1413 | 86.3761
3 | 0.9392 | 0.01034 | -0.1415 | 90.8317
3.5 | 0.9957 | 0.01049 | -0.1415 | 94.919
4 | 1.0503 | 0.01072 | -0.1411 | 97.9757
4.5 | 1.1028 | 0.01088 | -0.1401 | 101.3603
5 | 1.151 | 0.01108 | -0.1382 | 103.8809
5.5 | 1.197 | 0.0115 | -0.136 | 104.087
6 | 1.2382 | 0.0122 | -0.1331 | 101.4918
6.5 | 1.2623 | 0.01376 | -0.1276 | 91.7369
7 | 1.2493 | 0.01745 | -0.117 | 71.5931
7.5 | 1.2423 | 0.02128 | -0.1081 | 58.3788
8 | 1.2545 | 0.02415 | -0.1022 | 51.9462
8.5 | 1.2698 | 0.02698 | -0.0972 | 47.0645
9 | 1.2871 | 0.03005 | -0.0927 | 42.8319
9.5 | 1.3054 | 0.0343 | -0.0886 | 38.0583
10 | 1.3335 | 0.03685 | -0.0857 | 36.1872
10.5 | 1.3877 | 0.04267 | -0.0851 | 32.5217
11 | 1.4042 | 0.04619 | -0.0811 | 30.4005
11.5 | 1.4195 | 0.05135 | -0.0776 | 27.6436
12 | 1.4207 | 0.05829 | -0.0738 | 24.373
12.5 | 1.3997 | 0.06739 | -0.0699 | 20.7701
13 | 1.3613 | 0.07871 | -0.0679 | 17.2951
13.5 | 1.3167 | 0.0914 | -0.0691 | 14.4059
14 | 1.2715 | 0.10572 | -0.0741 | 12.0271
14.5 | 1.2278 | 0.12216 | -0.0828 | 10.0508
15 | 1.1858 | 0.14169 | -0.0957 | 8.369
15.5 | 1.1658 | 0.15931 | -0.1066 | 7.3178
16 | 1.1177 | 0.20117 | -0.1279 | 5.556
16.5 | 1.1165 | 0.21652 | -0.1397 | 5.1566
17 | 1.1268 | 0.22572 | -0.1452 | 4.992

## 21. Re 250k Mach 0.25 (1)
BIGFOIL.COM POLAR EXPORT
NACA63-710 a=0.8
NACA63-710 a=0.8 |  |  |  | Cl Max: | 1.358 | at alpha= | 7 | deg
JavaFoil+Calcfoil stall+Eppler ext transition |  |  |  | L/D Max: | 96.716 | at alpha= | 5 | deg
Re: | 250000 |  |  | Cd Min: | 0.00906 | at alpha= | -1 | deg
Mach: | 0.25 |  |  | Cl=0 at alpha= | -5.4043 | deg
|  |  |  | @ Cl=0.1, Cd= | 0.037996
|  |  |  | @ Cl=0.4, Cd= | 0.01021
|  |  |  | @ Cl=0.6, Cd= | 0.0091871
alpha (deg) | Cl | Cd | Cm | Cl/Cd
-15.5 | -0.058 | 0.27649 | -0.049 | -0.209
-15 | -0.055 | 0.24298 | -0.048 | -0.227
-14.5 | -0.052 | 0.21767 | -0.048 | -0.24
-14 | -0.082 | 0.19605 | -0.047 | -0.42
-13.5 | -0.146 | 0.17914 | -0.045 | -0.816
-13 | -0.183 | 0.15856 | -0.044 | -1.153
-12.5 | -0.212 | 0.1414 | -0.045 | -1.502
-12 | -0.236 | 0.13386 | -0.044 | -1.764
-11.5 | -0.254 | 0.11933 | -0.043 | -2.131
-11 | -0.267 | 0.11726 | -0.043 | -2.273
-10.5 | -0.272 | 0.10767 | -0.042 | -2.53
-10 | -0.272 | 0.09475 | -0.041 | -2.867
-9.5 | -0.264 | 0.08525 | -0.042 | -3.1
-9 | -0.25 | 0.0741 | -0.044 | -3.378
-8.5 | -0.23 | 0.06795 | -0.045 | -3.385
-8 | -0.204 | 0.06332 | -0.046 | -3.219
-7.5 | -0.172 | 0.05752 | -0.047 | -2.997
-7 | -0.136 | 0.05293 | -0.047 | -2.576
-6.5 | -0.097 | 0.04946 | -0.047 | -1.953
-6 | -0.054 | 0.04587 | -0.049 | -1.173
-5.5 | -0.009 | 0.0429 | -0.049 | -0.201
-5 | 0.038 | 0.04048 | -0.05 | 0.945
-4.5 | 0.086 | 0.03851 | -0.052 | 2.237
-4 | 0.135 | 0.03671 | -0.053 | 3.67
-3.5 | 0.184 | 0.03513 | -0.056 | 5.236
-3 | 0.234 | 0.03365 | -0.06 | 6.94
-2.5 | 0.352 | 0.01021 | -0.131 | 34.484
-2 | 0.414 | 0.01021 | -0.132 | 40.511
-1.5 | 0.475 | 0.01019 | -0.132 | 46.604
-1 | 0.537 | 0.00906 | -0.133 | 59.278
-0.5 | 0.598 | 0.00918 | -0.133 | 65.157
0 | 0.654 | 0.00938 | -0.133 | 69.658
0.5 | 0.713 | 0.00959 | -0.134 | 74.403
1 | 0.773 | 0.00982 | -0.134 | 78.715
1.5 | 0.832 | 0.00991 | -0.134 | 83.997
2 | 0.888 | 0.01016 | -0.135 | 87.426
2.5 | 0.947 | 0.01049 | -0.135 | 90.265
3 | 1.004 | 0.01082 | -0.135 | 92.828
3.5 | 1.06 | 0.01117 | -0.135 | 94.912
4 | 1.114 | 0.0116 | -0.136 | 96.061
4.5 | 1.167 | 0.01207 | -0.136 | 96.655
5 | 1.216 | 0.01258 | -0.136 | 96.716
5.5 | 1.257 | 0.01961 | -0.136 | 64.127
6 | 1.297 | 0.02059 | -0.136 | 62.992
6.5 | 1.332 | 0.02169 | -0.136 | 61.405
7 | 1.358 | 0.02276 | -0.136 | 59.664
7.5 | 1.129 | 0.05068 | -0.067 | 22.285
8 | 1.125 | 0.05597 | -0.054 | 20.096
8.5 | 1.112 | 0.06056 | -0.05 | 18.358
9 | 1.086 | 0.06534 | -0.044 | 16.624
9.5 | 1.048 | 0.07265 | -0.041 | 14.423
10 | 0.997 | 0.08019 | -0.04 | 12.429
10.5 | 0.933 | 0.08833 | -0.037 | 10.562
11 | 0.858 | 0.09637 | -0.037 | 8.907
11.5 | 0.774 | 0.10742 | -0.038 | 7.207
12 | 0.682 | 0.12472 | -0.038 | 5.471

## 22. Re 250k Mach 0.25 (2)
BIGFOIL.COM POLAR EXPORT
NACA63-710 a=0.8
NACA63-710 a=0.8 |  |  |  | Cl Max: | 1.3848 | at alpha= | 11 | deg
XFOIL ncrit=9 |  |  |  | L/D Max: | 102.887 | at alpha= | 5 | deg
Re: | 250000 |  |  | Cd Min: | 0.23404 | at alpha= | -20 | deg
Mach: | 0.25 |  |  | Cl=0 at alpha= | -5.3416 | deg
|  |  |  | @ Cl=0.1, Cd= | 0.018557
|  |  |  | @ Cl=0.4, Cd= | 0.014046
|  |  |  | @ Cl=0.6, Cd= | 0.011785
alpha (deg) | Cl | Cd | Cm | Cl/Cd
-20 | -0.5287 | 0.23404 | -0.0039 | -2.259
-19.5 | -0.5096 | 0.22695 | -0.0072 | -2.2454
-19 | -0.4905 | 0.22057 | -0.0113 | -2.2238
-18.5 | -0.4721 | 0.21424 | -0.0152 | -2.2036
-18 | -0.4532 | 0.20783 | -0.0192 | -2.1806
-17.5 | -0.4353 | 0.20198 | -0.0238 | -2.1552
-17 | -0.4207 | 0.19699 | -0.0287 | -2.1356
-16 | -0.3854 | 0.18179 | -0.0347 | -2.12
-15.5 | -0.368 | 0.17508 | -0.037 | -2.1019
-15 | -0.3525 | 0.16888 | -0.0397 | -2.0873
-14.5 | -0.3386 | 0.16287 | -0.0421 | -2.079
-14 | -0.328 | 0.15713 | -0.044 | -2.0874
-13.5 | -0.3262 | 0.15308 | -0.0443 | -2.1309
-13 | -0.3401 | 0.15139 | -0.0427 | -2.2465
-12.5 | -0.3533 | 0.1489 | -0.0413 | -2.3727
-12 | -0.3422 | 0.14042 | -0.0371 | -2.437
-11.5 | -0.3433 | 0.13614 | -0.0348 | -2.5217
-11 | -0.3401 | 0.13112 | -0.0347 | -2.5938
-10.5 | -0.3153 | 0.12331 | -0.0415 | -2.557
-10 | -0.2949 | 0.11631 | -0.0508 | -2.5355
-9.5 | -0.2723 | 0.10901 | -0.0618 | -2.4979
-9 | -0.251 | 0.09893 | -0.0667 | -2.5371
-8.5 | -0.2193 | 0.09235 | -0.0698 | -2.3747
-8 | -0.1868 | 0.08455 | -0.0805 | -2.2093
-7.5 | -0.1605 | 0.07647 | -0.0983 | -2.0989
-7 | -0.1417 | 0.0661 | -0.1071 | -2.1437
-6.5 | -0.1108 | 0.06054 | -0.1103 | -1.8302
-5.5 | -0.0146 | 0.04106 | -0.1397 | -0.35558
-5 | 0.0315 | 0.0345 | -0.1447 | 0.91304
-4 | 0.1506 | 0.00678 | -0.1417 | 22.2124
-3.5 | 0.206 | 0.00484 | -0.1414 | 42.562
-3 | 0.2675 | 0.00371 | -0.1418 | 72.1024
-2.5 | 0.3322 | 0.0152 | -0.1483 | 21.8553
-2 | 0.3894 | 0.01425 | -0.1482 | 27.3263
-1 | 0.5048 | 0.01203 | -0.1479 | 41.9618
-0.5 | 0.5557 | 0.012 | -0.1455 | 46.3083
0 | 0.6114 | 0.01173 | -0.1446 | 52.1228
0.5 | 0.669 | 0.01133 | -0.1441 | 59.0468
1 | 0.7264 | 0.01085 | -0.1435 | 66.9493
1.5 | 0.7816 | 0.01029 | -0.1423 | 75.9572
2 | 0.8475 | 0.01027 | -0.1441 | 82.5219
2.5 | 0.9074 | 0.01044 | -0.1446 | 86.9157
3 | 0.9659 | 0.01065 | -0.1447 | 90.6948
3.5 | 1.0241 | 0.01085 | -0.1445 | 94.3871
4 | 1.0817 | 0.01108 | -0.1441 | 97.6264
4.5 | 1.135 | 0.01128 | -0.1427 | 100.6206
5 | 1.1832 | 0.0115 | -0.1401 | 102.887
5.5 | 1.2293 | 0.01202 | -0.1373 | 102.2712
6 | 1.2659 | 0.01293 | -0.133 | 97.9041
6.5 | 1.2696 | 0.01537 | -0.1239 | 82.6025
7 | 1.2452 | 0.0196 | -0.1119 | 63.5306
7.5 | 1.2468 | 0.02321 | -0.1044 | 53.7182
8 | 1.2589 | 0.02637 | -0.0986 | 47.7399
8.5 | 1.2678 | 0.03013 | -0.0931 | 42.0777
9 | 1.289 | 0.03334 | -0.089 | 38.6623
9.5 | 1.3122 | 0.03766 | -0.0851 | 34.8433
10 | 1.3423 | 0.04125 | -0.0819 | 32.5406
10.5 | 1.3841 | 0.04852 | -0.0798 | 28.5264
11 | 1.3848 | 0.05389 | -0.0752 | 25.6968
11.5 | 1.3756 | 0.06112 | -0.0715 | 22.5065
12 | 1.3532 | 0.07038 | -0.0691 | 19.2271
12.5 | 1.3205 | 0.08134 | -0.0691 | 16.2343
13 | 1.2826 | 0.09409 | -0.0722 | 13.6316
13.5 | 1.2434 | 0.10892 | -0.0787 | 11.4157
14 | 1.2047 | 0.12609 | -0.0888 | 9.5543
14.5 | 1.169 | 0.14603 | -0.1023 | 8.0052
15 | 1.1432 | 0.16657 | -0.1155 | 6.8632
15.5 | 1.127 | 0.19654 | -0.1292 | 5.7342
16 | 1.1309 | 0.20909 | -0.1348 | 5.4087

## 23. Re 250k Mach 0.50 (1)
BIGFOIL.COM POLAR EXPORT
NACA63-710 a=0.8
NACA63-710 a=0.8 |  |  |  | Cl Max: | 1.375 | at alpha= | 6 | deg
JavaFoil+Calcfoil stall+Eppler ext transition |  |  |  | L/D Max: | 92.493 | at alpha= | 4 | deg
Re: | 250000 |  |  | Cd Min: | 0.00985 | at alpha= | -0.5 | deg
Mach: | 0.5 |  |  | Cl=0 at alpha= | -5.41 | deg
|  |  |  | @ Cl=0.1, Cd= | 0.040749
|  |  |  | @ Cl=0.4, Cd= | 0.020187
|  |  |  | @ Cl=0.6, Cd= | 0.01077
alpha (deg) | Cl | Cd | Cm | Cl/Cd
-20 | -0.802 | 0.25052 | -0.07 | -3.199
-19.5 | -0.774 | 0.24019 | -0.071 | -3.224
-19 | -0.747 | 0.23499 | -0.071 | -3.179
-18.5 | -0.719 | 0.24126 | -0.07 | -2.981
-18 | -0.691 | 0.23186 | -0.067 | -2.978
-17.5 | -0.663 | 0.22438 | -0.067 | -2.956
-17 | -0.636 | 0.2252 | -0.068 | -2.824
-16.5 | -0.609 | 0.21943 | -0.068 | -2.773
-16 | -0.581 | 0.21526 | -0.068 | -2.7
-15.5 | -0.554 | 0.19011 | -0.069 | -2.914
-15 | -0.525 | 0.18275 | -0.065 | -2.874
-14.5 | -0.498 | 0.17981 | -0.064 | -2.769
-14 | -0.47 | 0.16903 | -0.065 | -2.783
-13.5 | -0.443 | 0.16334 | -0.065 | -2.712
-13 | -0.416 | 0.15926 | -0.065 | -2.61
-12.5 | -0.388 | 0.1577 | -0.065 | -2.462
-12 | -0.361 | 0.15259 | -0.066 | -2.365
-11.5 | -0.333 | 0.14553 | -0.059 | -2.286
-11 | -0.305 | 0.14175 | -0.059 | -2.154
-10.5 | -0.278 | 0.13102 | -0.06 | -2.122
-10 | -0.251 | 0.12598 | -0.06 | -1.989
-9.5 | -0.223 | 0.13781 | -0.059 | -1.62
-9 | -0.196 | 0.11976 | -0.06 | -1.636
-8.5 | -0.168 | 0.11517 | -0.053 | -1.461
-8 | -0.141 | 0.10895 | -0.053 | -1.295
-7.5 | -0.114 | 0.10675 | -0.054 | -1.066
-7 | -0.087 | 0.10344 | -0.054 | -0.837
-6.5 | -0.059 | 0.10128 | -0.055 | -0.586
-6 | -0.043 | 0.06651 | -0.046 | -0.647
-5.5 | -0.009 | 0.04991 | -0.052 | -0.174
-5 | 0.041 | 0.04469 | -0.054 | 0.909
-4.5 | 0.093 | 0.04107 | -0.055 | 2.275
-4 | 0.148 | 0.03855 | -0.057 | 3.836
-3.5 | 0.203 | 0.03644 | -0.058 | 5.577
-3 | 0.259 | 0.03481 | -0.063 | 7.445
-2.5 | 0.315 | 0.03342 | -0.067 | 9.437
-2 | 0.461 | 0.01069 | -0.147 | 43.167
-1.5 | 0.531 | 0.01071 | -0.147 | 49.538
-1 | 0.6 | 0.01077 | -0.148 | 55.754
-0.5 | 0.668 | 0.00985 | -0.148 | 67.842
0 | 0.727 | 0.01018 | -0.148 | 71.46
0.5 | 0.794 | 0.01045 | -0.149 | 75.997
1 | 0.86 | 0.0106 | -0.149 | 81.15
1.5 | 0.926 | 0.01095 | -0.149 | 84.554
2 | 0.987 | 0.01133 | -0.15 | 87.085
2.5 | 1.051 | 0.01174 | -0.15 | 89.581
3 | 1.115 | 0.01221 | -0.15 | 91.32
3.5 | 1.176 | 0.01272 | -0.151 | 92.466
4 | 1.233 | 0.01333 | -0.151 | 92.493
4.5 | 1.287 | 0.01403 | -0.151 | 91.686
5 | 1.33 | 0.02232 | -0.151 | 59.579
5.5 | 1.362 | 0.02381 | -0.151 | 57.202
6 | 1.375 | 0.02543 | -0.151 | 54.066
6.5 | 1.117 | 0.05016 | -0.059 | 22.26
7 | 1.009 | 0.05977 | -0.043 | 16.874
7.5 | 0.682 | 0.10089 | -0.047 | 6.761
8 | 0.708 | 0.10784 | -0.05 | 6.563
8.5 | 0.734 | 0.11729 | -0.056 | 6.254
9 | 0.759 | 0.11987 | -0.056 | 6.331
9.5 | 0.785 | 0.13292 | -0.064 | 5.907
10 | 0.81 | 0.13571 | -0.064 | 5.971
10.5 | 0.836 | 0.1375 | -0.065 | 6.077
11 | 0.862 | 0.15153 | -0.072 | 5.69

## 24. Re 250k Mach 0.50 (2)
BIGFOIL.COM POLAR EXPORT
NACA63-710 a=0.8
NACA63-710 a=0.8 |  |  |  | Cl Max: | 1.3631 | at alpha= | 20 | deg
XFOIL ncrit=9 |  |  |  | L/D Max: | 95.5135 | at alpha= | 5 | deg
Re: | 250000 |  |  | Cd Min: | 0.32568 | at alpha= | 20 | deg
Mach: | 0.5 |  |  | Cl=0 at alpha= | -5.6337 | deg
|  |  |  | @ Cl=0.1, Cd= | 0.035851
|  |  |  | @ Cl=0.4, Cd= | 0.016145
|  |  |  | @ Cl=0.6, Cd= | 0.0127
alpha (deg) | Cl | Cd | Cm | Cl/Cd
-20 | -0.5592 | 0.25053 | -0.0035 | -2.2321
-19.5 | -0.5364 | 0.24301 | -0.0084 | -2.2073
-19 | -0.5129 | 0.23536 | -0.0135 | -2.1792
-18.5 | -0.49 | 0.22826 | -0.0187 | -2.1467
-18 | -0.4696 | 0.22293 | -0.0248 | -2.1065
-17 | -0.4241 | 0.20563 | -0.0325 | -2.0624
-16.5 | -0.4028 | 0.19826 | -0.0361 | -2.0317
-16 | -0.3822 | 0.1913 | -0.0398 | -1.9979
-15.5 | -0.3638 | 0.18463 | -0.043 | -1.9704
-15 | -0.3488 | 0.17847 | -0.0452 | -1.9544
-14.5 | -0.3428 | 0.17412 | -0.0455 | -1.9688
-14 | -0.3488 | 0.1721 | -0.0446 | -2.0267
-13.5 | -0.3542 | 0.16926 | -0.0433 | -2.0926
-13 | -0.3497 | 0.16228 | -0.041 | -2.1549
-12.5 | -0.342 | 0.15593 | -0.0378 | -2.1933
-12 | -0.3354 | 0.15061 | -0.0378 | -2.2269
-11.5 | -0.307 | 0.14239 | -0.045 | -2.1561
-11 | -0.285 | 0.13604 | -0.054 | -2.095
-10.5 | -0.2642 | 0.12943 | -0.0633 | -2.0413
-10 | -0.2302 | 0.11839 | -0.0682 | -1.9444
-9.5 | -0.2031 | 0.11075 | -0.0713 | -1.8339
-9 | -0.1712 | 0.1032 | -0.0789 | -1.6589
-8.5 | -0.1538 | 0.09781 | -0.0905 | -1.5724
-8 | -0.1214 | 0.08818 | -0.0995 | -1.3767
-7.5 | -0.0903 | 0.08115 | -0.1009 | -1.1128
-7 | -0.0497 | 0.07354 | -0.1113 | -0.67582
-6.5 | -0.0478 | 0.06838 | -0.1221 | -0.69903
-6 | -0.0178 | 0.06096 | -0.1229 | -0.29199
-5.5 | 0.0065 | 0.05405 | -0.1323 | 0.12026
-5 | 0.036 | 0.04505 | -0.1453 | 0.79911
-4.5 | 0.0799 | 0.03811 | -0.1537 | 2.0966
-4 | 0.1292 | 0.03257 | -0.1559 | 3.9668
-3.5 | 0.202 | 0.0235 | -0.1601 | 8.5957
-3 | 0.274 | 0.01977 | -0.1611 | 13.8594
-2.5 | 0.347 | 0.01755 | -0.1615 | 19.7721
-2 | 0.4119 | 0.01583 | -0.1609 | 26.0202
-1.5 | 0.481 | 0.01468 | -0.1614 | 32.7657
-1 | 0.5508 | 0.01287 | -0.1626 | 42.7972
-0.5 | 0.6172 | 0.01264 | -0.1612 | 48.8291
0 | 0.6781 | 0.01256 | -0.1591 | 53.9889
0.5 | 0.7434 | 0.01237 | -0.1586 | 60.097
1 | 0.809 | 0.01217 | -0.1581 | 66.4749
1.5 | 0.8731 | 0.01197 | -0.1573 | 72.9407
2 | 0.9381 | 0.01166 | -0.1563 | 80.4545
2.5 | 1.0097 | 0.01197 | -0.1573 | 84.3525
3 | 1.0756 | 0.0124 | -0.1569 | 86.7419
3.5 | 1.1433 | 0.01273 | -0.1563 | 89.8115
4 | 1.207 | 0.01314 | -0.1547 | 91.8569
4.5 | 1.2673 | 0.01333 | -0.1515 | 95.0713
5 | 1.3114 | 0.01373 | -0.1453 | 95.5135
5.5 | 1.3396 | 0.01471 | -0.1368 | 91.0673
6 | 1.3286 | 0.01716 | -0.1237 | 77.4242
6.5 | 1.2905 | 0.02242 | -0.1109 | 57.5602
7 | 1.2731 | 0.028 | -0.1023 | 45.4679
7.5 | 1.2734 | 0.03312 | -0.096 | 38.4481
8 | 1.2751 | 0.03866 | -0.0906 | 32.9824
8.5 | 1.2892 | 0.04377 | -0.0859 | 29.454
9 | 1.3106 | 0.04926 | -0.0808 | 26.6058
9.5 | 1.3231 | 0.05617 | -0.077 | 23.5553
10 | 1.314 | 0.0655 | -0.0752 | 20.0611
10.5 | 1.2887 | 0.07712 | -0.0763 | 16.7103
11 | 1.2601 | 0.0903 | -0.0805 | 13.9546
11.5 | 1.2284 | 0.10541 | -0.088 | 11.6535
12 | 1.1975 | 0.12227 | -0.0984 | 9.7939
12.5 | 1.1721 | 0.14057 | -0.1107 | 8.3382
13 | 1.1571 | 0.15883 | -0.1224 | 7.2851
13.5 | 1.1535 | 0.17485 | -0.132 | 6.5971
14 | 1.1566 | 0.18926 | -0.1406 | 6.1112
14.5 | 1.1652 | 0.20212 | -0.1479 | 5.7649
15 | 1.1739 | 0.21834 | -0.1573 | 5.3765
15.5 | 1.1977 | 0.23078 | -0.1601 | 5.1898
16 | 1.2038 | 0.24312 | -0.1719 | 4.9515
16.5 | 1.2272 | 0.25174 | -0.1752 | 4.8749
17.5 | 1.2645 | 0.27431 | -0.1871 | 4.6097
18 | 1.278 | 0.28471 | -0.1972 | 4.4888
18.5 | 1.2983 | 0.29438 | -0.203 | 4.4103
19 | 1.32 | 0.30359 | -0.2077 | 4.348
19.5 | 1.3481 | 0.31709 | -0.2094 | 4.2515
20 | 1.3631 | 0.32568 | -0.2186 | 4.1854

## 25. Re 500k Mach 0.00 (1)
BIGFOIL.COM POLAR EXPORT
NACA63-710 a=0.8
NACA63-710 a=0.8 |  |  |  | Cl Max: | 1.379 | at alpha= | 8.5 | deg
JavaFoil+Calcfoil stall+Eppler ext transition |  |  |  | L/D Max: | 123.419 | at alpha= | 5 | deg
Re: | 500000 |  |  | Cd Min: | 0.00652 | at alpha= | -0.5 | deg
Mach: | 0 |  |  | Cl=0 at alpha= | -5.4111 | deg
|  |  |  | @ Cl=0.1, Cd= | 0.035277
|  |  |  | @ Cl=0.4, Cd= | 0.0081015
|  |  |  | @ Cl=0.6, Cd= | 0.0065453
alpha (deg) | Cl | Cd | Cm | Cl/Cd
-18 | -0.275 | 0.21796 | -0.045 | -1.263
-17.5 | -0.288 | 0.19939 | -0.044 | -1.444
-17 | -0.301 | 0.18852 | -0.045 | -1.594
-16.5 | -0.313 | 0.18245 | -0.044 | -1.716
-16 | -0.325 | 0.17028 | -0.044 | -1.911
-15.5 | -0.337 | 0.16277 | -0.044 | -2.073
-15 | -0.349 | 0.14834 | -0.043 | -2.35
-14.5 | -0.359 | 0.13806 | -0.043 | -2.599
-14 | -0.368 | 0.12736 | -0.043 | -2.886
-13.5 | -0.373 | 0.12017 | -0.042 | -3.102
-13 | -0.374 | 0.11221 | -0.042 | -3.33
-12.5 | -0.372 | 0.10323 | -0.042 | -3.606
-12 | -0.368 | 0.09933 | -0.043 | -3.705
-11.5 | -0.361 | 0.09112 | -0.043 | -3.959
-11 | -0.35 | 0.0854 | -0.045 | -4.1
-10.5 | -0.336 | 0.07891 | -0.045 | -4.259
-10 | -0.318 | 0.07209 | -0.046 | -4.415
-9.5 | -0.297 | 0.06831 | -0.047 | -4.344
-9 | -0.271 | 0.06276 | -0.047 | -4.326
-8.5 | -0.243 | 0.05843 | -0.048 | -4.152
-8 | -0.21 | 0.05449 | -0.048 | -3.858
-7.5 | -0.175 | 0.05094 | -0.048 | -3.431
-7 | -0.136 | 0.04773 | -0.048 | -2.859
-6.5 | -0.096 | 0.04496 | -0.049 | -2.129
-6 | -0.053 | 0.04221 | -0.05 | -1.254
-5.5 | -0.008 | 0.03995 | -0.05 | -0.212
-5 | 0.037 | 0.03778 | -0.052 | 0.988
-4.5 | 0.084 | 0.0359 | -0.055 | 2.337
-4 | 0.131 | 0.03407 | -0.059 | 3.851
-3.5 | 0.222 | 0.00849 | -0.127 | 26.155
-3 | 0.282 | 0.00845 | -0.128 | 33.324
-2.5 | 0.341 | 0.00819 | -0.128 | 41.652
-2 | 0.401 | 0.0081 | -0.128 | 49.463
-1.5 | 0.46 | 0.00809 | -0.129 | 56.876
-1 | 0.52 | 0.00681 | -0.129 | 76.335
-0.5 | 0.579 | 0.00652 | -0.13 | 88.79
0 | 0.637 | 0.00659 | -0.13 | 96.646
0.5 | 0.695 | 0.00669 | -0.13 | 103.839
1 | 0.753 | 0.00675 | -0.131 | 111.529
1.5 | 0.811 | 0.00777 | -0.131 | 104.364
2 | 0.866 | 0.00782 | -0.131 | 110.658
2.5 | 0.923 | 0.00807 | -0.131 | 114.297
3 | 0.979 | 0.00831 | -0.132 | 117.773
3.5 | 1.034 | 0.00857 | -0.132 | 120.615
4 | 1.087 | 0.00891 | -0.132 | 122.074
4.5 | 1.139 | 0.00924 | -0.132 | 123.233
5 | 1.189 | 0.00963 | -0.133 | 123.419
5.5 | 1.228 | 0.01631 | -0.132 | 75.295
6 | 1.27 | 0.01713 | -0.132 | 74.117
6.5 | 1.308 | 0.01797 | -0.133 | 72.791
7 | 1.34 | 0.01884 | -0.133 | 71.094
7.5 | 1.361 | 0.01981 | -0.133 | 68.704
8 | 1.374 | 0.02073 | -0.133 | 66.292
8.5 | 1.379 | 0.02147 | -0.133 | 64.222
9 | 1.374 | 0.02258 | -0.133 | 60.869
9.5 | 1.121 | 0.06275 | -0.054 | 17.862
10 | 1.106 | 0.06799 | -0.058 | 16.266
10.5 | 1.082 | 0.07253 | -0.053 | 14.919
11 | 1.053 | 0.0779 | -0.05 | 13.519
11.5 | 1.019 | 0.08506 | -0.046 | 11.983
12 | 0.982 | 0.09136 | -0.044 | 10.745
12.5 | 0.941 | 0.09836 | -0.043 | 9.569
13 | 0.899 | 0.10437 | -0.043 | 8.61
13.5 | 0.855 | 0.11329 | -0.043 | 7.545

## 26. Re 500k Mach 0.00 (2)
BIGFOIL.COM POLAR EXPORT
NACA63-710 a=0.8
NACA63-710 a=0.8 |  |  |  | Cl Max: | 1.4676 | at alpha= | 13.5 | deg
XFOIL ncrit=9 |  |  |  | L/D Max: | 136.109 | at alpha= | 4 | deg
Re: | 500000 |  |  | Cd Min: | 0.24633 | at alpha= | 18.5 | deg
Mach: | 0 |  |  | Cl=0 at alpha= | -5.5561 | deg
|  |  |  | @ Cl=0.1, Cd= | 0.020192
|  |  |  | @ Cl=0.4, Cd= | 0.0088151
|  |  |  | @ Cl=0.6, Cd= | 0.0070857
alpha (deg) | Cl | Cd | Cm | Cl/Cd
-20 | -0.5206 | 0.22945 | -0.0028 | -2.2689
-19.5 | -0.503 | 0.22321 | -0.0068 | -2.2535
-19 | -0.4846 | 0.21676 | -0.0108 | -2.2357
-18.5 | -0.4675 | 0.21032 | -0.0152 | -2.2228
-18 | -0.4515 | 0.20411 | -0.0196 | -2.212
-17.5 | -0.4348 | 0.19662 | -0.0229 | -2.2114
-17 | -0.4172 | 0.19035 | -0.0257 | -2.1918
-16.5 | -0.4008 | 0.18444 | -0.0289 | -2.1731
-16 | -0.3845 | 0.17809 | -0.0322 | -2.159
-15.5 | -0.3693 | 0.17166 | -0.0353 | -2.1513
-15 | -0.3548 | 0.16516 | -0.0386 | -2.1482
-14.5 | -0.3437 | 0.15904 | -0.0421 | -2.1611
-14 | -0.3384 | 0.15331 | -0.0446 | -2.2073
-13.5 | -0.3481 | 0.15027 | -0.0413 | -2.3165
-13 | -0.3253 | 0.1413 | -0.0447 | -2.3022
-12.5 | -0.3017 | 0.13437 | -0.0495 | -2.2453
-12 | -0.2802 | 0.12709 | -0.0548 | -2.2047
-11.5 | -0.259 | 0.11909 | -0.0624 | -2.1748
-11 | -0.2376 | 0.11099 | -0.0715 | -2.1407
-10.5 | -0.2169 | 0.10154 | -0.0774 | -2.1361
-10 | -0.1891 | 0.09524 | -0.0817 | -1.9855
-9.5 | -0.1613 | 0.08825 | -0.0886 | -1.8278
-9 | -0.1357 | 0.08006 | -0.0984 | -1.695
-8.5 | -0.1179 | 0.07249 | -0.1066 | -1.6264
-8 | -0.1167 | 0.06579 | -0.1101 | -1.7738
-7.5 | -0.1231 | 0.05785 | -0.1134 | -2.1279
-7 | -0.1056 | 0.05017 | -0.1226 | -2.1048
-6.5 | -0.0794 | 0.04186 | -0.1306 | -1.8968
-6 | -0.0332 | 0.03552 | -0.1357 | -0.93468
-5.5 | 0.0042 | 0.0259 | -0.1396 | 0.16216
-5 | 0.0558 | 0.02312 | -0.1406 | 2.4135
-3.5 | 0.2232 | 0.01203 | -0.1407 | 18.5536
-3 | 0.2786 | 0.01048 | -0.141 | 26.584
-2.5 | 0.3352 | 0.00988 | -0.1411 | 33.9271
-2 | 0.3926 | 0.00902 | -0.1415 | 43.5255
-1.5 | 0.4493 | 0.00745 | -0.1429 | 60.3087
-1 | 0.5051 | 0.0072 | -0.1428 | 70.1528
-0.5 | 0.5606 | 0.0071 | -0.1425 | 78.9577
0 | 0.6157 | 0.00708 | -0.1421 | 86.9633
0.5 | 0.6711 | 0.00707 | -0.142 | 94.9222
1 | 0.7265 | 0.00712 | -0.1419 | 102.0365
1.5 | 0.7815 | 0.00718 | -0.1417 | 108.844
2 | 0.836 | 0.00723 | -0.1415 | 115.6293
2.5 | 0.8893 | 0.00725 | -0.141 | 122.6621
3 | 0.9419 | 0.00712 | -0.1403 | 132.2893
3.5 | 0.9968 | 0.00739 | -0.1404 | 134.885
4 | 1.0494 | 0.00771 | -0.1399 | 136.1089
4.5 | 1.099 | 0.00814 | -0.1388 | 135.0123
5 | 1.1475 | 0.00866 | -0.1377 | 132.5058
5.5 | 1.1918 | 0.00943 | -0.1358 | 126.3839
6 | 1.2236 | 0.01101 | -0.1321 | 111.1353
6.5 | 1.2371 | 0.01394 | -0.1258 | 88.7446
7 | 1.2503 | 0.01647 | -0.1193 | 75.9138
7.5 | 1.2747 | 0.01811 | -0.1144 | 70.3865
8 | 1.2964 | 0.02003 | -0.1095 | 64.7229
8.5 | 1.3257 | 0.02149 | -0.106 | 61.6892
9 | 1.3417 | 0.02401 | -0.101 | 55.8809
9.5 | 1.3663 | 0.02602 | -0.0974 | 52.5096
10 | 1.3769 | 0.02938 | -0.0926 | 46.8652
10.5 | 1.4012 | 0.03167 | -0.0896 | 44.2438
11 | 1.416 | 0.03501 | -0.0861 | 40.4456
11.5 | 1.4275 | 0.0394 | -0.0823 | 36.231
12 | 1.4446 | 0.04328 | -0.0795 | 33.378
12.5 | 1.4583 | 0.04776 | -0.0768 | 30.5339
13 | 1.4663 | 0.05289 | -0.0745 | 27.7236
13.5 | 1.4676 | 0.05895 | -0.0725 | 24.8957
14 | 1.4602 | 0.06645 | -0.0713 | 21.9744
14.5 | 1.4402 | 0.07629 | -0.0713 | 18.878
15 | 1.4085 | 0.08863 | -0.0734 | 15.8919
15.5 | 1.3758 | 0.10212 | -0.078 | 13.4724
16 | 1.3417 | 0.11728 | -0.0853 | 11.4401
16.5 | 1.3107 | 0.13366 | -0.095 | 9.8062
17 | 1.1354 | 0.21845 | -0.1433 | 5.1975
17.5 | 1.149 | 0.22405 | -0.1468 | 5.1283
18.5 | 1.1632 | 0.24633 | -0.1594 | 4.7221

## 27. Re 500k Mach 0.10 (1)
BIGFOIL.COM POLAR EXPORT
NACA63-710 a=0.8
NACA63-710 a=0.8 |  |  |  | Cl Max: | 1.377 | at alpha= | 8.5 | deg
JavaFoil+Calcfoil stall+Eppler ext transition |  |  |  | L/D Max: | 123.191 | at alpha= | 5 | deg
Re: | 500000 |  |  | Cd Min: | 0.00654 | at alpha= | -0.5 | deg
Mach: | 0.1 |  |  | Cl=0 at alpha= | -5.4111 | deg
|  |  |  | @ Cl=0.1, Cd= | 0.035393
|  |  |  | @ Cl=0.4, Cd= | 0.0081235
|  |  |  | @ Cl=0.6, Cd= | 0.0065617
alpha (deg) | Cl | Cd | Cm | Cl/Cd
-17.5 | -0.248 | 0.21268 | -0.045 | -1.165
-17 | -0.262 | 0.19322 | -0.045 | -1.357
-16.5 | -0.277 | 0.1895 | -0.044 | -1.46
-16 | -0.291 | 0.17837 | -0.045 | -1.633
-15.5 | -0.306 | 0.1616 | -0.044 | -1.891
-15 | -0.319 | 0.15377 | -0.044 | -2.077
-14.5 | -0.332 | 0.13868 | -0.044 | -2.396
-14 | -0.344 | 0.12997 | -0.043 | -2.645
-13.5 | -0.352 | 0.12416 | -0.044 | -2.834
-13 | -0.356 | 0.11622 | -0.043 | -3.059
-12.5 | -0.357 | 0.10491 | -0.043 | -3.4
-12 | -0.355 | 0.10108 | -0.043 | -3.512
-11.5 | -0.35 | 0.09183 | -0.044 | -3.812
-11 | -0.342 | 0.08646 | -0.044 | -3.952
-10.5 | -0.33 | 0.08134 | -0.045 | -4.052
-10 | -0.314 | 0.07365 | -0.046 | -4.257
-9.5 | -0.293 | 0.06805 | -0.047 | -4.313
-9 | -0.269 | 0.06306 | -0.047 | -4.272
-8.5 | -0.241 | 0.05868 | -0.048 | -4.114
-8 | -0.21 | 0.05529 | -0.048 | -3.793
-7.5 | -0.175 | 0.05126 | -0.048 | -3.407
-7 | -0.137 | 0.04771 | -0.049 | -2.863
-6.5 | -0.096 | 0.0451 | -0.048 | -2.126
-6 | -0.053 | 0.04221 | -0.05 | -1.258
-5.5 | -0.008 | 0.04011 | -0.05 | -0.211
-5 | 0.037 | 0.03781 | -0.052 | 0.991
-4.5 | 0.084 | 0.036 | -0.054 | 2.34
-4 | 0.132 | 0.03418 | -0.059 | 3.855
-3.5 | 0.223 | 0.00853 | -0.128 | 26.179
-3 | 0.283 | 0.00848 | -0.128 | 33.349
-2.5 | 0.343 | 0.00819 | -0.129 | 41.858
-2 | 0.403 | 0.00812 | -0.129 | 49.554
-1.5 | 0.462 | 0.00809 | -0.129 | 57.179
-1 | 0.523 | 0.00682 | -0.13 | 76.661
-0.5 | 0.582 | 0.00654 | -0.13 | 88.949
0 | 0.64 | 0.00661 | -0.13 | 96.744
0.5 | 0.698 | 0.0067 | -0.131 | 104.27
1 | 0.757 | 0.00679 | -0.131 | 111.427
1.5 | 0.815 | 0.00782 | -0.131 | 104.229
2 | 0.87 | 0.00787 | -0.132 | 110.576
2.5 | 0.927 | 0.00811 | -0.132 | 114.364
3 | 0.984 | 0.00835 | -0.132 | 117.808
3.5 | 1.039 | 0.00861 | -0.133 | 120.6
4 | 1.092 | 0.00895 | -0.133 | 121.991
4.5 | 1.144 | 0.0093 | -0.133 | 123.083
5 | 1.194 | 0.00969 | -0.133 | 123.191
5.5 | 1.233 | 0.01642 | -0.133 | 75.11
6 | 1.275 | 0.01728 | -0.133 | 73.781
6.5 | 1.312 | 0.01811 | -0.133 | 72.464
7 | 1.343 | 0.01902 | -0.133 | 70.626
7.5 | 1.364 | 0.02 | -0.133 | 68.187
8 | 1.375 | 0.02101 | -0.134 | 65.445
8.5 | 1.377 | 0.0219 | -0.134 | 62.878
9 | 1.13 | 0.05854 | -0.065 | 19.31
9.5 | 1.114 | 0.06456 | -0.056 | 17.262
10 | 1.094 | 0.06839 | -0.055 | 16.002
10.5 | 1.067 | 0.07404 | -0.052 | 14.409
11 | 1.033 | 0.07981 | -0.049 | 12.946
11.5 | 0.994 | 0.08508 | -0.044 | 11.685
12 | 0.952 | 0.09302 | -0.044 | 10.23
12.5 | 0.906 | 0.09763 | -0.043 | 9.278
13 | 0.858 | 0.10795 | -0.041 | 7.947
13.5 | 0.809 | 0.11452 | -0.043 | 7.066

## 28. Re 500k Mach 0.10 (2)
BIGFOIL.COM POLAR EXPORT
NACA63-710 a=0.8
NACA63-710 a=0.8 |  |  |  | Cl Max: | 1.4575 | at alpha= | 13 | deg
XFOIL ncrit=9 |  |  |  | L/D Max: | 135.979 | at alpha= | 4 | deg
Re: | 500000 |  |  | Cd Min: | 0.2749 | at alpha= | 20 | deg
Mach: | 0.1 |  |  | Cl=0 at alpha= | -5.5518 | deg
|  |  |  | @ Cl=0.1, Cd= | 0.01724
|  |  |  | @ Cl=0.4, Cd= | 0.0089006
|  |  |  | @ Cl=0.6, Cd= | 0.0071034
alpha (deg) | Cl | Cd | Cm | Cl/Cd
-20 | -0.5216 | 0.23001 | -0.0028 | -2.2677
-19.5 | -0.5038 | 0.22373 | -0.0068 | -2.2518
-19 | -0.4852 | 0.21723 | -0.0109 | -2.2336
-18.5 | -0.468 | 0.2108 | -0.0153 | -2.2201
-18 | -0.4518 | 0.20457 | -0.0198 | -2.2085
-17.5 | -0.4347 | 0.19702 | -0.0229 | -2.2064
-17 | -0.4171 | 0.19077 | -0.0259 | -2.1864
-16.5 | -0.4006 | 0.18482 | -0.0291 | -2.1675
-16 | -0.3841 | 0.17845 | -0.0324 | -2.1524
-15.5 | -0.3687 | 0.17198 | -0.0356 | -2.1439
-15 | -0.3541 | 0.16549 | -0.0389 | -2.1397
-14.5 | -0.3431 | 0.15941 | -0.0424 | -2.1523
-14 | -0.3383 | 0.1538 | -0.0447 | -2.1996
-13.5 | -0.3465 | 0.15055 | -0.0418 | -2.3016
-13 | -0.3224 | 0.14153 | -0.0453 | -2.278
-12.5 | -0.2989 | 0.13456 | -0.0501 | -2.2213
-12 | -0.2774 | 0.12725 | -0.0555 | -2.18
-11.5 | -0.2564 | 0.11925 | -0.0633 | -2.1501
-11 | -0.2345 | 0.11116 | -0.0723 | -2.1096
-10.5 | -0.2131 | 0.10196 | -0.0776 | -2.09
-10 | -0.1855 | 0.09556 | -0.0822 | -1.9412
-9.5 | -0.1577 | 0.0885 | -0.0892 | -1.7819
-9 | -0.1328 | 0.08033 | -0.0992 | -1.6532
-8.5 | -0.1149 | 0.07289 | -0.1069 | -1.5763
-8 | -0.1241 | 0.06436 | -0.1105 | -1.9282
-7.5 | -0.1179 | 0.05933 | -0.1117 | -1.9872
-7 | -0.1026 | 0.05191 | -0.1204 | -1.9765
-6.5 | -0.078 | 0.04291 | -0.1301 | -1.8178
-6 | -0.0329 | 0.0361 | -0.1359 | -0.91136
-5.5 | 0.0038 | 0.02636 | -0.14 | 0.14416
-5 | 0.0555 | 0.02342 | -0.1412 | 2.3698
-4.5 | 0.1126 | 0.01549 | -0.1417 | 7.2692
-4 | 0.1682 | 0.01365 | -0.1417 | 12.3223
-3 | 0.2798 | 0.01052 | -0.1417 | 26.597
-2.5 | 0.3367 | 0.0099 | -0.1418 | 34.0101
-2 | 0.3946 | 0.00905 | -0.1422 | 43.6022
-1.5 | 0.4517 | 0.00747 | -0.1436 | 60.4685
-1 | 0.5078 | 0.00722 | -0.1435 | 70.3324
-0.5 | 0.5636 | 0.00711 | -0.1432 | 79.2686
0 | 0.619 | 0.0071 | -0.1428 | 87.1831
0.5 | 0.6748 | 0.0071 | -0.1427 | 95.0423
1 | 0.7306 | 0.00715 | -0.1426 | 102.1818
1.5 | 0.7858 | 0.00721 | -0.1424 | 108.9875
2 | 0.8407 | 0.00728 | -0.1422 | 115.4808
2.5 | 0.8944 | 0.0073 | -0.1417 | 122.5205
3 | 0.9471 | 0.00716 | -0.1409 | 132.2765
3.5 | 1.0023 | 0.00744 | -0.141 | 134.7177
4 | 1.0552 | 0.00776 | -0.1405 | 135.9794
4.5 | 1.1051 | 0.00819 | -0.1394 | 134.9328
5 | 1.1537 | 0.00872 | -0.1381 | 132.305
5.5 | 1.1974 | 0.00954 | -0.1361 | 125.5136
6 | 1.2275 | 0.01123 | -0.1319 | 109.3054
6.5 | 1.2394 | 0.01421 | -0.1253 | 87.2203
7 | 1.2512 | 0.01671 | -0.1185 | 74.8773
7.5 | 1.2764 | 0.01834 | -0.1137 | 69.5965
8 | 1.2982 | 0.02031 | -0.1088 | 63.9193
8.5 | 1.3264 | 0.02189 | -0.1051 | 60.5939
9 | 1.3424 | 0.02448 | -0.1001 | 54.8366
9.5 | 1.3659 | 0.02665 | -0.0964 | 51.2533
10 | 1.3771 | 0.03006 | -0.0916 | 45.8117
10.5 | 1.3998 | 0.03259 | -0.0885 | 42.9518
11 | 1.4114 | 0.03649 | -0.0847 | 38.6791
11.5 | 1.4262 | 0.04069 | -0.0813 | 35.0504
12 | 1.4423 | 0.04493 | -0.0783 | 32.101
12.5 | 1.4538 | 0.04989 | -0.0756 | 29.1401
13 | 1.4575 | 0.05576 | -0.0733 | 26.1388
13.5 | 1.4522 | 0.06288 | -0.0715 | 23.0948
14 | 1.4386 | 0.07137 | -0.071 | 20.1569
14.5 | 1.4162 | 0.08177 | -0.0721 | 17.3193
15 | 1.3868 | 0.09414 | -0.0754 | 14.7313
15.5 | 1.3522 | 0.10887 | -0.0815 | 12.4203
16 | 1.3113 | 0.1268 | -0.0912 | 10.3415
16.5 | 1.1682 | 0.1859 | -0.1285 | 6.284
17 | 1.137 | 0.22061 | -0.1451 | 5.1539
17.5 | 1.1508 | 0.22649 | -0.1487 | 5.081
18.5 | 1.1669 | 0.24782 | -0.1609 | 4.7087
19 | 1.178 | 0.25947 | -0.1687 | 4.54
19.5 | 1.1912 | 0.26795 | -0.1742 | 4.4456
20 | 1.2057 | 0.2749 | -0.1788 | 4.386

## 29. Re 500k Mach 0.25 (1)
BIGFOIL.COM POLAR EXPORT
NACA63-710 a=0.8
NACA63-710 a=0.8 |  |  |  | Cl Max: | 1.372 | at alpha= | 7.5 | deg
JavaFoil+Calcfoil stall+Eppler ext transition |  |  |  | L/D Max: | 122.071 | at alpha= | 4.5 | deg
Re: | 500000 |  |  | Cd Min: | 0.00659 | at alpha= | -1 | deg
Mach: | 0.25 |  |  | Cl=0 at alpha= | -5.4043 | deg
|  |  |  | @ Cl=0.1, Cd= | 0.035826
|  |  |  | @ Cl=0.4, Cd= | 0.0082026
|  |  |  | @ Cl=0.6, Cd= | 0.11595
alpha (deg) | Cl | Cd | Cm | Cl/Cd
-15.5 | -0.058 | 0.14344 | -0.052 | -0.404
-15 | -0.055 | 0.13469 | -0.051 | -0.409
-14.5 | -0.052 | 0.13124 | -0.051 | -0.398
-14 | -0.082 | 0.12804 | -0.051 | -0.644
-13.5 | -0.146 | 0.15648 | -0.049 | -0.935
-13 | -0.183 | 0.13919 | -0.048 | -1.314
-12.5 | -0.213 | 0.12386 | -0.048 | -1.716
-12 | -0.236 | 0.11257 | -0.047 | -2.099
-11.5 | -0.254 | 0.10501 | -0.046 | -2.423
-11 | -0.267 | 0.09715 | -0.046 | -2.745
-10.5 | -0.272 | 0.08907 | -0.044 | -3.059
-10 | -0.272 | 0.08296 | -0.043 | -3.275
-9.5 | -0.264 | 0.07552 | -0.046 | -3.501
-9 | -0.25 | 0.06816 | -0.047 | -3.674
-8.5 | -0.23 | 0.06227 | -0.048 | -3.695
-8 | -0.204 | 0.05737 | -0.049 | -3.553
-7.5 | -0.172 | 0.05242 | -0.049 | -3.288
-7 | -0.136 | 0.04893 | -0.049 | -2.787
-6.5 | -0.097 | 0.04615 | -0.049 | -2.094
-6 | -0.054 | 0.04284 | -0.051 | -1.256
-5.5 | -0.009 | 0.04033 | -0.051 | -0.214
-5 | 0.038 | 0.03818 | -0.052 | 1.003
-4.5 | 0.086 | 0.03632 | -0.056 | 2.374
-4 | 0.135 | 0.03459 | -0.058 | 3.901
-3.5 | 0.185 | 0.03264 | -0.065 | 5.657
-3 | 0.29 | 0.00858 | -0.132 | 33.863
-2.5 | 0.352 | 0.00828 | -0.132 | 42.48
-2 | 0.414 | 0.00818 | -0.133 | 50.523
-1.5 | 0.475 | 0.00819 | -0.133 | 57.979
-1 | 0.537 | 0.00659 | -0.133 | 81.509
-0.5 | 0.598 | 0.00665 | -0.134 | 89.861
0 | 0.657 | 0.00671 | -0.134 | 97.856
0.5 | 0.717 | 0.00756 | -0.134 | 94.837
1 | 0.777 | 0.00775 | -0.135 | 100.224
1.5 | 0.837 | 0.00783 | -0.135 | 106.881
2 | 0.893 | 0.00805 | -0.135 | 110.877
2.5 | 0.951 | 0.00831 | -0.136 | 114.5
3 | 1.009 | 0.0086 | -0.136 | 117.373
3.5 | 1.066 | 0.00888 | -0.136 | 119.973
4 | 1.12 | 0.00923 | -0.136 | 121.39
4.5 | 1.173 | 0.00961 | -0.137 | 122.071
5 | 1.223 | 0.01005 | -0.137 | 121.66
5.5 | 1.261 | 0.01717 | -0.136 | 73.437
6 | 1.301 | 0.01807 | -0.136 | 71.989
6.5 | 1.335 | 0.01902 | -0.137 | 70.223
7 | 1.361 | 0.02006 | -0.137 | 67.869
7.5 | 1.372 | 0.02112 | -0.137 | 64.965
8 | 1.37 | 0.02237 | -0.137 | 61.225
8.5 | 1.115 | 0.05656 | -0.062 | 19.711
9 | 1.088 | 0.06181 | -0.054 | 17.596
9.5 | 1.049 | 0.06825 | -0.05 | 15.365
10 | 0.997 | 0.07243 | -0.045 | 13.766
10.5 | 0.933 | 0.08021 | -0.043 | 11.635
11 | 0.859 | 0.087 | -0.042 | 9.869
11.5 | 0.774 | 0.09669 | -0.043 | 8.009
12 | 0.683 | 0.10843 | -0.044 | 6.295
12.5 | 0.585 | 0.11595 | -0.046 | 5.044

## 30. Re 500k Mach 0.25 (2)
BIGFOIL.COM POLAR EXPORT
NACA63-710 a=0.8
NACA63-710 a=0.8 |  |  |  | Cl Max: | 1.4129 | at alpha= | 11.5 | deg
XFOIL ncrit=9 |  |  |  | L/D Max: | 135.211 | at alpha= | 4 | deg
Re: | 500000 |  |  | Cd Min: | 0.23325 | at alpha= | -20 | deg
Mach: | 0.25 |  |  | Cl=0 at alpha= | -5.5491 | deg
|  |  |  | @ Cl=0.1, Cd= | 0.018726
|  |  |  | @ Cl=0.4, Cd= | 0.009315
|  |  |  | @ Cl=0.6, Cd= | 0.0071901
alpha (deg) | Cl | Cd | Cm | Cl/Cd
-20 | -0.5276 | 0.23325 | -0.0028 | -2.262
-19.5 | -0.5087 | 0.2267 | -0.007 | -2.2439
-19 | -0.489 | 0.21999 | -0.0114 | -2.2228
-18.5 | -0.4713 | 0.21359 | -0.016 | -2.2066
-18 | -0.4541 | 0.20723 | -0.0206 | -2.1913
-17.5 | -0.4352 | 0.1994 | -0.0235 | -2.1825
-17 | -0.4169 | 0.1931 | -0.0269 | -2.159
-16.5 | -0.3994 | 0.18691 | -0.0303 | -2.1369
-16 | -0.3821 | 0.18039 | -0.0338 | -2.1182
-15.5 | -0.3657 | 0.17378 | -0.0371 | -2.1044
-15 | -0.3511 | 0.16741 | -0.0409 | -2.0972
-14.5 | -0.3407 | 0.16155 | -0.0439 | -2.1089
-14 | -0.3422 | 0.15719 | -0.0439 | -2.177
-13.5 | -0.3342 | 0.15144 | -0.0459 | -2.2068
-13 | -0.3077 | 0.1427 | -0.0487 | -2.1563
-12.5 | -0.285 | 0.13555 | -0.0538 | -2.1025
-12 | -0.2622 | 0.12798 | -0.0595 | -2.0488
-11.5 | -0.2419 | 0.12012 | -0.0685 | -2.0138
-11 | -0.2175 | 0.112 | -0.0768 | -1.942
-10.5 | -0.1936 | 0.10374 | -0.0797 | -1.8662
-10 | -0.1667 | 0.09694 | -0.0855 | -1.7196
-9.5 | -0.1385 | 0.08958 | -0.0929 | -1.5461
-9 | -0.1167 | 0.0819 | -0.1027 | -1.4249
-8.5 | -0.0997 | 0.07486 | -0.1087 | -1.3318
-8 | -0.0959 | 0.06782 | -0.1101 | -1.414
-7.5 | -0.0891 | 0.06331 | -0.1103 | -1.4074
-7 | -0.0851 | 0.05763 | -0.1135 | -1.4767
-6.5 | -0.0678 | 0.04821 | -0.1262 | -1.4063
-6 | -0.0294 | 0.03926 | -0.1367 | -0.74885
-5.5 | 0.0032 | 0.02905 | -0.1423 | 0.11015
-5 | 0.0537 | 0.02532 | -0.1439 | 2.1209
-4.5 | 0.1124 | 0.01696 | -0.1455 | 6.6274
-4 | 0.1704 | 0.01424 | -0.1455 | 11.9663
-3.5 | 0.2285 | 0.01278 | -0.1453 | 17.8795
-3 | 0.2865 | 0.01076 | -0.1454 | 26.6264
-2.5 | 0.3453 | 0.01004 | -0.1456 | 34.3924
-2 | 0.4049 | 0.00925 | -0.146 | 43.773
-1.5 | 0.4649 | 0.00763 | -0.1475 | 60.9305
-0.5 | 0.5807 | 0.00718 | -0.1472 | 80.8774
0.5 | 0.6953 | 0.00724 | -0.1466 | 96.0359
1 | 0.7527 | 0.00731 | -0.1464 | 102.9685
1.5 | 0.8099 | 0.0074 | -0.1463 | 109.4459
2 | 0.8666 | 0.0075 | -0.146 | 115.5467
2.5 | 0.9223 | 0.00757 | -0.1455 | 121.8362
3 | 0.9755 | 0.00739 | -0.1443 | 132.0027
3.5 | 1.0327 | 0.00768 | -0.1442 | 134.4661
4 | 1.0871 | 0.00804 | -0.1435 | 135.2114
4.5 | 1.1377 | 0.00851 | -0.142 | 133.6898
5 | 1.1868 | 0.00911 | -0.1402 | 130.2744
5.5 | 1.2277 | 0.01012 | -0.1371 | 121.3142
6 | 1.2451 | 0.01249 | -0.1305 | 99.6878
6.5 | 1.2464 | 0.01552 | -0.1217 | 80.3093
7 | 1.2604 | 0.0179 | -0.115 | 70.4134
7.5 | 1.2857 | 0.01979 | -0.1101 | 64.9672
8 | 1.3061 | 0.02212 | -0.1049 | 59.0461
8.5 | 1.3266 | 0.02457 | -0.1002 | 53.9927
9 | 1.3436 | 0.0275 | -0.0953 | 48.8582
9.5 | 1.3589 | 0.03079 | -0.0908 | 44.1345
10 | 1.3735 | 0.03456 | -0.0866 | 39.7425
10.5 | 1.3916 | 0.03818 | -0.0831 | 36.4484
11 | 1.4006 | 0.04369 | -0.0792 | 32.0577
11.5 | 1.4129 | 0.04912 | -0.0759 | 28.7643
12 | 1.4115 | 0.05644 | -0.073 | 25.0089
12.5 | 1.3947 | 0.06569 | -0.0712 | 21.2315
13 | 1.3666 | 0.07697 | -0.0716 | 17.755
13.5 | 1.3316 | 0.09033 | -0.0749 | 14.7415
14 | 1.2934 | 0.10583 | -0.0815 | 12.2215
14.5 | 1.2557 | 0.12328 | -0.0914 | 10.1858
15 | 1.2198 | 0.14322 | -0.1044 | 8.517
15.5 | 1.1839 | 0.16756 | -0.1204 | 7.0655
16 | 1.1581 | 0.19087 | -0.1338 | 6.0675
16.5 | 1.1405 | 0.21994 | -0.1477 | 5.1855

## 31. Re 500k Mach 0.50 (1)
BIGFOIL.COM POLAR EXPORT
NACA63-710 a=0.8
NACA63-710 a=0.8 |  |  |  | Cl Max: | 1.378 | at alpha= | 6 | deg
JavaFoil+Calcfoil stall+Eppler ext transition |  |  |  | L/D Max: | 116.376 | at alpha= | 4 | deg
Re: | 500000 |  |  | Cd Min: | 0.00784 | at alpha= | -0.5 | deg
Mach: | 0.5 |  |  | Cl=0 at alpha= | -5.41 | deg
|  |  |  | @ Cl=0.1, Cd= | 0.038024
|  |  |  | @ Cl=0.4, Cd= | 0.0083902
|  |  |  | @ Cl=0.6, Cd= | 0.0088397
alpha (deg) | Cl | Cd | Cm | Cl/Cd
-20 | -0.802 | 0.21367 | -0.071 | -3.751
-19.5 | -0.774 | 0.21161 | -0.071 | -3.66
-19 | -0.747 | 0.20653 | -0.071 | -3.618
-18.5 | -0.72 | 0.20149 | -0.071 | -3.572
-18 | -0.691 | 0.19481 | -0.067 | -3.545
-17.5 | -0.663 | 0.19198 | -0.068 | -3.455
-17 | -0.636 | 0.18627 | -0.068 | -3.414
-16.5 | -0.609 | 0.18084 | -0.068 | -3.365
-16 | -0.581 | 0.17663 | -0.068 | -3.291
-15.5 | -0.554 | 0.16294 | -0.069 | -3.4
-15 | -0.525 | 0.15578 | -0.065 | -3.373
-14.5 | -0.498 | 0.15055 | -0.065 | -3.307
-14 | -0.471 | 0.14628 | -0.065 | -3.217
-13.5 | -0.443 | 0.14092 | -0.065 | -3.144
-13 | -0.416 | 0.13704 | -0.065 | -3.034
-12.5 | -0.388 | 0.13074 | -0.066 | -2.97
-12 | -0.361 | 0.12972 | -0.066 | -2.782
-11.5 | -0.333 | 0.12283 | -0.061 | -2.709
-11 | -0.305 | 0.11913 | -0.061 | -2.563
-10.5 | -0.278 | 0.11249 | -0.061 | -2.472
-10 | -0.251 | 0.10771 | -0.061 | -2.327
-9.5 | -0.223 | 0.11344 | -0.061 | -1.968
-9 | -0.196 | 0.09893 | -0.062 | -1.981
-8.5 | -0.168 | 0.09519 | -0.056 | -1.769
-8 | -0.141 | 0.08989 | -0.055 | -1.569
-7.5 | -0.114 | 0.08798 | -0.056 | -1.294
-7 | -0.087 | 0.08423 | -0.057 | -1.028
-6.5 | -0.059 | 0.08221 | -0.057 | -0.723
-6 | -0.043 | 0.0588 | -0.049 | -0.733
-5.5 | -0.009 | 0.04568 | -0.054 | -0.19
-5 | 0.041 | 0.04127 | -0.055 | 0.985
-4.5 | 0.093 | 0.0383 | -0.057 | 2.44
-4 | 0.148 | 0.03613 | -0.059 | 4.094
-3.5 | 0.203 | 0.03411 | -0.063 | 5.964
-3 | 0.26 | 0.03238 | -0.07 | 8.021
-2.5 | 0.392 | 0.00844 | -0.148 | 46.459
-2 | 0.461 | 0.00801 | -0.148 | 57.63
-1.5 | 0.531 | 0.00882 | -0.148 | 60.182
-1 | 0.601 | 0.00884 | -0.149 | 67.899
-0.5 | 0.668 | 0.00784 | -0.149 | 85.303
0 | 0.732 | 0.00804 | -0.149 | 90.997
0.5 | 0.799 | 0.00827 | -0.15 | 96.601
1 | 0.865 | 0.00839 | -0.15 | 103.122
1.5 | 0.931 | 0.00872 | -0.15 | 106.844
2 | 0.992 | 0.00902 | -0.15 | 110.001
2.5 | 1.057 | 0.00934 | -0.151 | 113.182
3 | 1.12 | 0.00975 | -0.151 | 114.972
3.5 | 1.182 | 0.01016 | -0.151 | 116.317
4 | 1.239 | 0.01065 | -0.152 | 116.376
4.5 | 1.292 | 0.01122 | -0.152 | 115.171
5 | 1.333 | 0.01954 | -0.151 | 68.186
5.5 | 1.365 | 0.02088 | -0.151 | 65.369
6 | 1.378 | 0.02251 | -0.151 | 61.234
6.5 | 1.122 | 0.04674 | -0.075 | 24.001
7 | 1.009 | 0.05458 | -0.046 | 18.482
7.5 | 0.682 | 0.06117 | -0.051 | 11.154
8 | 0.708 | 0.08765 | -0.054 | 8.078
8.5 | 0.734 | 0.09679 | -0.057 | 7.58
9 | 0.759 | 0.09936 | -0.057 | 7.64
9.5 | 0.785 | 0.10837 | -0.065 | 7.246
10 | 0.81 | 0.11118 | -0.065 | 7.29
10.5 | 0.836 | 0.11386 | -0.065 | 7.339
11 | 0.862 | 0.1243 | -0.072 | 6.937

## 32. Re 500k Mach 0.50 (2)
BIGFOIL.COM POLAR EXPORT
NACA63-710 a=0.8
NACA63-710 a=0.8 |  |  |  | Cl Max: | 1.3652 | at alpha= | 20 | deg
XFOIL ncrit=9 |  |  |  | L/D Max: | 130.719 | at alpha= | 3.5 | deg
Re: | 500000 |  |  | Cd Min: | 0.32438 | at alpha= | 20 | deg
Mach: | 0.5 |  |  | Cl=0 at alpha= | -6.1034 | deg
|  |  |  | @ Cl=0.1, Cd= | 0.02896
|  |  |  | @ Cl=0.4, Cd= | 0.010728
|  |  |  | @ Cl=0.6, Cd= | 0.007771
alpha (deg) | Cl | Cd | Cm | Cl/Cd
-20 | -0.5584 | 0.25015 | -0.0031 | -2.2323
-19.5 | -0.5353 | 0.24257 | -0.0085 | -2.2068
-19 | -0.512 | 0.23503 | -0.014 | -2.1784
-18 | -0.4667 | 0.21893 | -0.0231 | -2.1317
-17.5 | -0.4444 | 0.21166 | -0.0275 | -2.0996
-17 | -0.4217 | 0.2043 | -0.032 | -2.0641
-16.5 | -0.3999 | 0.19698 | -0.0363 | -2.0302
-16 | -0.379 | 0.18996 | -0.0409 | -1.9952
-15.5 | -0.363 | 0.1837 | -0.0446 | -1.976
-15 | -0.359 | 0.1792 | -0.0446 | -2.0033
-14.5 | -0.3409 | 0.17224 | -0.049 | -1.9792
-14 | -0.311 | 0.16271 | -0.0531 | -1.9114
-13.5 | -0.284 | 0.15493 | -0.059 | -1.8331
-13 | -0.2561 | 0.14689 | -0.0654 | -1.7435
-12.5 | -0.2278 | 0.13867 | -0.0731 | -1.6427
-12 | -0.2048 | 0.13127 | -0.0814 | -1.5601
-11.5 | -0.1785 | 0.12227 | -0.0858 | -1.4599
-11 | -0.1498 | 0.11497 | -0.0909 | -1.3029
-10.5 | -0.1208 | 0.1075 | -0.0975 | -1.1237
-10 | -0.0962 | 0.10043 | -0.1035 | -0.95788
-9.5 | -0.0762 | 0.09389 | -0.1118 | -0.81159
-9 | -0.0586 | 0.08735 | -0.116 | -0.67086
-8.5 | -0.0389 | 0.08032 | -0.1168 | -0.48431
-8 | -0.0247 | 0.07544 | -0.1178 | -0.32741
-7.5 | -0.0147 | 0.06995 | -0.12 | -0.21015
-7 | -0.0083 | 0.0646 | -0.1237 | -0.12848
-6.5 | -0.0046 | 0.05889 | -0.126 | -0.078112
-6 | 0.0012 | 0.05005 | -0.1334 | 0.023976
-5.5 | 0.025 | 0.04308 | -0.1403 | 0.58032
-5 | 0.0618 | 0.03592 | -0.1485 | 1.7205
-4.5 | 0.1152 | 0.02619 | -0.1568 | 4.3986
-4 | 0.177 | 0.01921 | -0.161 | 9.214
-3.5 | 0.2462 | 0.0154 | -0.1621 | 15.987
-3 | 0.3141 | 0.01294 | -0.1621 | 24.2736
-2.5 | 0.3814 | 0.01098 | -0.1623 | 34.7359
-2 | 0.4501 | 0.01005 | -0.1625 | 44.7861
-1.5 | 0.5195 | 0.00921 | -0.1631 | 56.4061
-1 | 0.5881 | 0.00778 | -0.1647 | 75.5913
-0.5 | 0.6541 | 0.00773 | -0.1644 | 84.6184
0 | 0.7187 | 0.00783 | -0.1638 | 91.788
0.5 | 0.7841 | 0.00797 | -0.1634 | 98.3814
1 | 0.8497 | 0.00814 | -0.1631 | 104.3857
1.5 | 0.9141 | 0.00832 | -0.1626 | 109.8678
2 | 0.9785 | 0.00852 | -0.162 | 114.8474
2.5 | 1.0424 | 0.00873 | -0.1611 | 119.4044
3 | 1.1046 | 0.00891 | -0.1597 | 123.9731
3.5 | 1.1634 | 0.0089 | -0.1573 | 130.7191
4 | 1.2225 | 0.00938 | -0.1549 | 130.3305
4.5 | 1.2715 | 0.01007 | -0.1506 | 126.2661
5 | 1.3105 | 0.01107 | -0.1445 | 118.383
5.5 | 1.309 | 0.01331 | -0.1326 | 98.3471
6 | 1.2916 | 0.01736 | -0.1209 | 74.4009
7 | 1.3028 | 0.02506 | -0.1057 | 51.9872
7.5 | 1.318 | 0.02895 | -0.0999 | 45.5268
8 | 1.323 | 0.034 | -0.0941 | 38.9118
8.5 | 1.3341 | 0.03907 | -0.0892 | 34.1464
9 | 1.3428 | 0.04494 | -0.0844 | 29.8798
9.5 | 1.3522 | 0.05161 | -0.08 | 26.2003
10 | 1.3466 | 0.0604 | -0.0776 | 22.2947
10.5 | 1.3268 | 0.07136 | -0.078 | 18.593
11 | 1.2986 | 0.08431 | -0.0815 | 15.4027
11.5 | 1.2666 | 0.09913 | -0.0881 | 12.7772
12 | 1.2341 | 0.1157 | -0.0977 | 10.6664
12.5 | 1.2075 | 0.13344 | -0.1092 | 9.049
13 | 1.1869 | 0.15207 | -0.1213 | 7.805
13.5 | 1.1758 | 0.16992 | -0.132 | 6.9197
14 | 1.1734 | 0.18589 | -0.1416 | 6.3123
14.5 | 1.1776 | 0.20028 | -0.1502 | 5.8798
15 | 1.1866 | 0.21368 | -0.1581 | 5.5532
15.5 | 1.1989 | 0.22636 | -0.1655 | 5.2964
16 | 1.2138 | 0.23788 | -0.1722 | 5.1026
16.5 | 1.2311 | 0.24959 | -0.1769 | 4.9325
17 | 1.2494 | 0.26103 | -0.1834 | 4.7864
17.5 | 1.2673 | 0.2725 | -0.1906 | 4.6506
18 | 1.2846 | 0.28447 | -0.1995 | 4.5158
18.5 | 1.305 | 0.29331 | -0.2048 | 4.4492
19 | 1.3268 | 0.30215 | -0.2088 | 4.3912
19.5 | 1.3468 | 0.31344 | -0.2149 | 4.2968
20 | 1.3652 | 0.32438 | -0.223 | 4.2086

## 33. Re 750k Mach 0.00 (1)
BIGFOIL.COM POLAR EXPORT
NACA63-710 a=0.8
NACA63-710 a=0.8 |  |  |  | Cl Max: | 1.381 | at alpha= | 8.5 | deg
JavaFoil+Calcfoil stall+Eppler ext transition |  |  |  | L/D Max: | 139.708 | at alpha= | 2 | deg
Re: | 750000 |  |  | Cd Min: | 0.00603 | at alpha= | 0.5 | deg
Mach: | 0 |  |  | Cl=0 at alpha= | -5.4111 | deg
|  |  |  | @ Cl=0.1, Cd= | 0.029254
|  |  |  | @ Cl=0.4, Cd= | 0.0074047
|  |  |  | @ Cl=0.6, Cd= | 0.0061798
alpha (deg) | Cl | Cd | Cm | Cl/Cd
-18 | -0.276 | 0.19749 | -0.047 | -1.395
-17.5 | -0.288 | 0.18422 | -0.047 | -1.564
-17 | -0.301 | 0.17486 | -0.047 | -1.72
-16.5 | -0.313 | 0.16496 | -0.047 | -1.899
-16 | -0.326 | 0.15486 | -0.046 | -2.103
-15.5 | -0.338 | 0.15026 | -0.046 | -2.247
-15 | -0.349 | 0.13904 | -0.046 | -2.509
-14.5 | -0.359 | 0.12723 | -0.046 | -2.822
-14 | -0.368 | 0.12424 | -0.046 | -2.96
-13.5 | -0.373 | 0.11748 | -0.045 | -3.175
-13 | -0.374 | 0.10655 | -0.044 | -3.509
-12.5 | -0.372 | 0.09814 | -0.044 | -3.794
-12 | -0.368 | 0.09168 | -0.045 | -4.015
-11.5 | -0.361 | 0.08516 | -0.045 | -4.237
-11 | -0.35 | 0.07968 | -0.046 | -4.396
-10.5 | -0.336 | 0.07475 | -0.047 | -4.497
-10 | -0.318 | 0.06914 | -0.048 | -4.605
-9.5 | -0.297 | 0.06423 | -0.048 | -4.621
-9 | -0.272 | 0.06035 | -0.049 | -4.5
-8.5 | -0.243 | 0.05644 | -0.049 | -4.299
-8 | -0.21 | 0.05231 | -0.049 | -4.021
-7.5 | -0.175 | 0.04933 | -0.049 | -3.544
-7 | -0.137 | 0.04614 | -0.049 | -2.958
-6.5 | -0.096 | 0.04375 | -0.05 | -2.189
-6 | -0.053 | 0.04092 | -0.052 | -1.294
-5.5 | -0.008 | 0.03883 | -0.052 | -0.218
-5 | 0.037 | 0.03674 | -0.056 | 1.017
-4.5 | 0.084 | 0.03469 | -0.06 | 2.424
-4 | 0.163 | 0.00785 | -0.127 | 20.785
-3.5 | 0.222 | 0.0078 | -0.127 | 28.474
-3 | 0.282 | 0.00774 | -0.128 | 36.391
-2.5 | 0.341 | 0.00768 | -0.128 | 44.394
-2 | 0.401 | 0.0074 | -0.129 | 54.133
-1.5 | 0.46 | 0.00737 | -0.129 | 62.424
-1 | 0.52 | 0.00611 | -0.129 | 85.172
-0.5 | 0.579 | 0.00614 | -0.13 | 94.261
0 | 0.637 | 0.00625 | -0.13 | 101.897
0.5 | 0.695 | 0.00603 | -0.13 | 115.252
1 | 0.754 | 0.00608 | -0.131 | 124.019
1.5 | 0.812 | 0.00623 | -0.131 | 130.261
2 | 0.867 | 0.00621 | -0.131 | 139.708
2.5 | 0.924 | 0.00733 | -0.132 | 125.996
3 | 0.981 | 0.00756 | -0.132 | 129.637
3.5 | 1.036 | 0.00782 | -0.132 | 132.533
4 | 1.089 | 0.00809 | -0.132 | 134.621
4.5 | 1.141 | 0.0084 | -0.133 | 135.815
5 | 1.191 | 0.00876 | -0.133 | 136.048
5.5 | 1.23 | 0.01511 | -0.132 | 81.394
6 | 1.272 | 0.01588 | -0.133 | 80.082
6.5 | 1.31 | 0.01664 | -0.133 | 78.726
7 | 1.342 | 0.01748 | -0.133 | 76.784
7.5 | 1.363 | 0.01837 | -0.133 | 74.199
8 | 1.377 | 0.01925 | -0.133 | 71.534
8.5 | 1.381 | 0.02003 | -0.133 | 68.959
9 | 1.377 | 0.02123 | -0.133 | 64.867
9.5 | 1.363 | 0.02218 | -0.133 | 61.481
10 | 1.34 | 0.02354 | -0.133 | 56.94
10.5 | 1.085 | 0.07045 | -0.063 | 15.407
11 | 1.055 | 0.07631 | -0.058 | 13.827
11.5 | 1.02 | 0.08091 | -0.053 | 12.611
12 | 0.982 | 0.08771 | -0.05 | 11.201
12.5 | 0.942 | 0.09421 | -0.05 | 9.999
13 | 0.899 | 0.09909 | -0.049 | 9.074
13.5 | 0.855 | 0.10622 | -0.047 | 8.05

## 34. Re 750k Mach 0.00 (2)
BIGFOIL.COM POLAR EXPORT
NACA63-710 a=0.8
NACA63-710 a=0.8 |  |  |  | Cl Max: | 1.5226 | at alpha= | 14 | deg
XFOIL ncrit=9 |  |  |  | L/D Max: | 153.836 | at alpha= | 4 | deg
Re: | 750000 |  |  | Cd Min: | 0.25719 | at alpha= | 19 | deg
Mach: | 0 |  |  | Cl=0 at alpha= | -5.4685 | deg
|  |  |  | @ Cl=0.1, Cd= | 0.012523
|  |  |  | @ Cl=0.4, Cd= | 0.007478
|  |  |  | @ Cl=0.6, Cd= | 0.0058967
alpha (deg) | Cl | Cd | Cm | Cl/Cd
-8 | -0.1542 | 0.06276 | -0.1021 | -2.457
-7.5 | -0.1453 | 0.05658 | -0.1072 | -2.568
-7 | -0.1265 | 0.04639 | -0.1206 | -2.7269
-6.5 | -0.0945 | 0.03795 | -0.1282 | -2.4901
-6 | -0.0468 | 0.03024 | -0.1329 | -1.5476
-5.5 | -0.0035 | 0.017 | -0.1375 | -0.20588
-5 | 0.052 | 0.01416 | -0.1381 | 3.6723
-4.5 | 0.1077 | 0.01226 | -0.1383 | 8.7847
-4 | 0.1638 | 0.01057 | -0.1386 | 15.4967
-3.5 | 0.22 | 0.00943 | -0.139 | 23.3298
-3 | 0.2772 | 0.00874 | -0.1394 | 31.7162
-2.5 | 0.3347 | 0.00805 | -0.1399 | 41.5776
-2 | 0.3922 | 0.00759 | -0.1403 | 51.6733
-1 | 0.5064 | 0.00595 | -0.1421 | 85.1092
-0.5 | 0.5627 | 0.00589 | -0.1422 | 95.5348
0 | 0.6184 | 0.0059 | -0.1421 | 104.8136
0.5 | 0.6743 | 0.00597 | -0.1422 | 112.9481
1 | 0.73 | 0.00607 | -0.1422 | 120.2636
1.5 | 0.7855 | 0.00619 | -0.1422 | 126.8982
2 | 0.8405 | 0.00632 | -0.1421 | 132.9905
2.5 | 0.8951 | 0.00648 | -0.142 | 138.1327
3 | 0.9489 | 0.0066 | -0.1418 | 143.7727
4 | 1.0507 | 0.00683 | -0.14 | 153.836
4.5 | 1.1006 | 0.00735 | -0.1392 | 149.7415
5 | 1.1488 | 0.008 | -0.1381 | 143.6
5.5 | 1.1895 | 0.00916 | -0.1359 | 129.8581
6 | 1.2147 | 0.0115 | -0.1314 | 105.6261
6.5 | 1.2392 | 0.01373 | -0.1268 | 90.2549
7 | 1.2686 | 0.01531 | -0.1227 | 82.8609
7.5 | 1.2987 | 0.01649 | -0.1185 | 78.7568
8 | 1.325 | 0.01794 | -0.1141 | 73.8573
8.5 | 1.357 | 0.01911 | -0.1107 | 71.0099
9 | 1.3772 | 0.02115 | -0.106 | 65.1158
9.5 | 1.4106 | 0.02234 | -0.1033 | 63.1423
10 | 1.4262 | 0.02493 | -0.0986 | 57.2082
10.5 | 1.4506 | 0.02696 | -0.0952 | 53.8056
11 | 1.4718 | 0.02933 | -0.0919 | 50.1807
11.5 | 1.4724 | 0.0338 | -0.0869 | 43.5621
12 | 1.4891 | 0.03699 | -0.0838 | 40.2568
12.5 | 1.5001 | 0.04098 | -0.0808 | 36.6057
13 | 1.5106 | 0.04516 | -0.0784 | 33.45
13.5 | 1.5197 | 0.04968 | -0.0765 | 30.5898
14 | 1.5226 | 0.05523 | -0.0751 | 27.5684
14.5 | 1.508 | 0.06378 | -0.0737 | 23.6438
15 | 1.4848 | 0.07432 | -0.0738 | 19.9785
15.5 | 1.4685 | 0.08432 | -0.0756 | 17.4158
16 | 1.4451 | 0.09631 | -0.0793 | 15.0047
16.5 | 1.4148 | 0.11067 | -0.0853 | 12.784
17 | 1.3805 | 0.12713 | -0.0939 | 10.859
17.5 | 1.3399 | 0.1469 | -0.106 | 9.1212
18.5 | 1.1661 | 0.24486 | -0.1607 | 4.7623
19 | 1.1776 | 0.25719 | -0.1679 | 4.5787

## 35. Re 750k Mach 0.10 (1)
BIGFOIL.COM POLAR EXPORT
NACA63-710 a=0.8
NACA63-710 a=0.8 |  |  |  | Cl Max: | 1.379 | at alpha= | 8.5 | deg
JavaFoil+Calcfoil stall+Eppler ext transition |  |  |  | L/D Max: | 140.03 | at alpha= | 2 | deg
Re: | 750000 |  |  | Cd Min: | 0.00606 | at alpha= | 0.5 | deg
Mach: | 0.1 |  |  | Cl=0 at alpha= | -5.413 | deg
|  |  |  | @ Cl=0.1, Cd= | 0.029466
|  |  |  | @ Cl=0.4, Cd= | 0.007463
|  |  |  | @ Cl=0.6, Cd= | 0.0062141
alpha (deg) | Cl | Cd | Cm | Cl/Cd
-17.5 | -0.248 | 0.19192 | -0.048 | -1.292
-17 | -0.262 | 0.18775 | -0.048 | -1.398
-16.5 | -0.277 | 0.17323 | -0.047 | -1.598
-16 | -0.291 | 0.16734 | -0.047 | -1.742
-15.5 | -0.306 | 0.15401 | -0.047 | -1.985
-15 | -0.32 | 0.14193 | -0.047 | -2.251
-14.5 | -0.332 | 0.13066 | -0.047 | -2.544
-14 | -0.344 | 0.1252 | -0.046 | -2.747
-13.5 | -0.352 | 0.12036 | -0.046 | -2.925
-13 | -0.356 | 0.10913 | -0.046 | -3.259
-12.5 | -0.357 | 0.1026 | -0.046 | -3.478
-12 | -0.355 | 0.09582 | -0.045 | -3.706
-11.5 | -0.35 | 0.08792 | -0.046 | -3.984
-11 | -0.342 | 0.082 | -0.046 | -4.169
-10.5 | -0.33 | 0.07651 | -0.047 | -4.309
-10 | -0.314 | 0.07135 | -0.048 | -4.396
-9.5 | -0.294 | 0.06531 | -0.048 | -4.495
-9 | -0.269 | 0.06062 | -0.049 | -4.445
-8.5 | -0.241 | 0.05665 | -0.049 | -4.263
-8 | -0.21 | 0.05328 | -0.05 | -3.938
-7.5 | -0.175 | 0.04945 | -0.049 | -3.533
-7 | -0.137 | 0.04634 | -0.05 | -2.949
-6.5 | -0.096 | 0.04378 | -0.05 | -2.192
-6 | -0.053 | 0.04096 | -0.052 | -1.297
-5.5 | -0.008 | 0.03901 | -0.052 | -0.218
-5 | 0.038 | 0.03677 | -0.055 | 1.02
-4.5 | 0.084 | 0.03487 | -0.058 | 2.42
-4 | 0.164 | 0.00785 | -0.127 | 20.858
-3.5 | 0.223 | 0.0078 | -0.128 | 28.597
-3 | 0.283 | 0.00774 | -0.128 | 36.56
-2.5 | 0.343 | 0.00771 | -0.129 | 44.453
-2 | 0.403 | 0.00745 | -0.129 | 54.021
-1.5 | 0.462 | 0.0074 | -0.129 | 62.485
-1 | 0.523 | 0.00611 | -0.13 | 85.6
-0.5 | 0.582 | 0.00618 | -0.13 | 94.086
0 | 0.64 | 0.00629 | -0.131 | 101.748
0.5 | 0.699 | 0.00606 | -0.131 | 115.304
1 | 0.758 | 0.00614 | -0.131 | 123.355
1.5 | 0.816 | 0.00624 | -0.132 | 130.847
2 | 0.871 | 0.00622 | -0.132 | 140.03
2.5 | 0.929 | 0.00736 | -0.132 | 126.128
3 | 0.985 | 0.00759 | -0.133 | 129.747
3.5 | 1.041 | 0.00785 | -0.133 | 132.606
4 | 1.094 | 0.00816 | -0.133 | 134.099
4.5 | 1.147 | 0.00847 | -0.133 | 135.313
5 | 1.196 | 0.00883 | -0.134 | 135.554
5.5 | 1.235 | 0.01523 | -0.133 | 81.117
6 | 1.277 | 0.01601 | -0.133 | 79.718
6.5 | 1.314 | 0.0168 | -0.133 | 78.246
7 | 1.346 | 0.01764 | -0.134 | 76.275
7.5 | 1.366 | 0.01855 | -0.134 | 73.621
8 | 1.377 | 0.0195 | -0.134 | 70.605
8.5 | 1.379 | 0.02038 | -0.134 | 67.687
9 | 1.372 | 0.02149 | -0.134 | 63.824
9.5 | 1.353 | 0.02267 | -0.134 | 59.703
10 | 1.102 | 0.06521 | -0.071 | 16.892
10.5 | 1.069 | 0.07101 | -0.061 | 15.054
11 | 1.035 | 0.07714 | -0.056 | 13.412
11.5 | 0.995 | 0.08181 | -0.052 | 12.166
12 | 0.952 | 0.08814 | -0.049 | 10.803
12.5 | 0.906 | 0.09477 | -0.05 | 9.565
13 | 0.858 | 0.10379 | -0.045 | 8.269
13.5 | 0.81 | 0.10818 | -0.047 | 7.483

## 36. Re 750k Mach 0.10 (2)
BIGFOIL.COM POLAR EXPORT
NACA63-710 a=0.8
NACA63-710 a=0.8 |  |  |  | Cl Max: | 1.5095 | at alpha= | 13.5 | deg
XFOIL ncrit=9 |  |  |  | L/D Max: | 153.799 | at alpha= | 4 | deg
Re: | 750000 |  |  | Cd Min: | 0.2465 | at alpha= | 18.5 | deg
Mach: | 0.1 |  |  | Cl=0 at alpha= | -5.465 | deg
|  |  |  | @ Cl=0.1, Cd= | 0.012693
|  |  |  | @ Cl=0.4, Cd= | 0.0074952
|  |  |  | @ Cl=0.6, Cd= | 0.0059122
alpha (deg) | Cl | Cd | Cm | Cl/Cd
-20 | -0.5199 | 0.22944 | -0.0031 | -2.266
-19.5 | -0.5023 | 0.22299 | -0.0073 | -2.2526
-19 | -0.4847 | 0.21649 | -0.0116 | -2.2389
-18 | -0.4509 | 0.20284 | -0.0188 | -2.2229
-17.5 | -0.4335 | 0.19695 | -0.0223 | -2.2011
-17 | -0.4163 | 0.19067 | -0.0259 | -2.1834
-16.5 | -0.3999 | 0.18425 | -0.0293 | -2.1704
-16 | -0.3831 | 0.17744 | -0.033 | -2.159
-15.5 | -0.3693 | 0.17082 | -0.0368 | -2.1619
-15 | -0.3567 | 0.16427 | -0.0401 | -2.1714
-14.5 | -0.3454 | 0.15792 | -0.0427 | -2.1872
-13.5 | -0.313 | 0.14409 | -0.0484 | -2.1723
-13 | -0.2894 | 0.13685 | -0.054 | -2.1147
-12.5 | -0.2659 | 0.12916 | -0.0601 | -2.0587
-12 | -0.2457 | 0.12053 | -0.0686 | -2.0385
-11.5 | -0.2231 | 0.11223 | -0.0757 | -1.9879
-11 | -0.1999 | 0.10393 | -0.0808 | -1.9234
-10.5 | -0.1765 | 0.098 | -0.0852 | -1.801
-10 | -0.1561 | 0.0916 | -0.0901 | -1.7041
-9.5 | -0.1468 | 0.08492 | -0.0941 | -1.7287
-9 | -0.139 | 0.07821 | -0.0977 | -1.7773
-8.5 | -0.1344 | 0.0714 | -0.1005 | -1.8824
-8 | -0.1464 | 0.06363 | -0.1023 | -2.3008
-7.5 | -0.1401 | 0.05795 | -0.1059 | -2.4176
-7 | -0.1229 | 0.04839 | -0.1186 | -2.5398
-6.5 | -0.0931 | 0.03911 | -0.1278 | -2.3805
-6 | -0.0465 | 0.03095 | -0.1332 | -1.5024
-5.5 | -0.0039 | 0.01774 | -0.1381 | -0.21984
-5 | 0.0518 | 0.01448 | -0.1388 | 3.5773
-4.5 | 0.1079 | 0.0124 | -0.139 | 8.7016
-4 | 0.1645 | 0.01086 | -0.1393 | 15.1473
-3.5 | 0.221 | 0.00948 | -0.1397 | 23.3122
-3 | 0.2785 | 0.00877 | -0.1401 | 31.756
-2.5 | 0.3364 | 0.00807 | -0.1407 | 41.6853
-2 | 0.3943 | 0.00761 | -0.1411 | 51.8134
-1.5 | 0.4524 | 0.00644 | -0.1424 | 70.2484
-1 | 0.5092 | 0.00596 | -0.1428 | 85.4362
-0.5 | 0.5659 | 0.0059 | -0.1429 | 95.9153
0 | 0.6219 | 0.00592 | -0.1429 | 105.0507
0.5 | 0.6781 | 0.006 | -0.1429 | 113.0167
1 | 0.734 | 0.00609 | -0.1429 | 120.5255
1.5 | 0.7899 | 0.00623 | -0.1429 | 126.7897
2 | 0.8452 | 0.00637 | -0.1428 | 132.6845
2.5 | 0.9002 | 0.00651 | -0.1427 | 138.2796
3 | 0.9542 | 0.00664 | -0.1424 | 143.7048
3.5 | 1.0058 | 0.00672 | -0.1416 | 149.6726
4 | 1.0566 | 0.00687 | -0.1406 | 153.7991
4.5 | 1.1066 | 0.00741 | -0.1397 | 149.3387
5 | 1.1548 | 0.00807 | -0.1385 | 143.0979
5.5 | 1.1946 | 0.0093 | -0.136 | 128.4516
6 | 1.2187 | 0.01171 | -0.1313 | 104.0734
6.5 | 1.2425 | 0.01393 | -0.1264 | 89.196
7 | 1.2709 | 0.01546 | -0.122 | 82.2057
7.5 | 1.3007 | 0.01668 | -0.1178 | 77.9796
8 | 1.3257 | 0.01827 | -0.113 | 72.5616
8.5 | 1.3586 | 0.01942 | -0.1098 | 69.9588
9 | 1.3796 | 0.02148 | -0.1051 | 64.2272
9.5 | 1.4117 | 0.02282 | -0.1023 | 61.8624
10 | 1.427 | 0.02551 | -0.0975 | 55.9388
10.5 | 1.4495 | 0.02778 | -0.0939 | 52.1778
11 | 1.4679 | 0.03049 | -0.0903 | 48.1437
11.5 | 1.47 | 0.03499 | -0.0856 | 42.012
12 | 1.4842 | 0.03859 | -0.0824 | 38.4607
12.5 | 1.4938 | 0.04295 | -0.0794 | 34.78
13 | 1.5029 | 0.0475 | -0.0771 | 31.64
13.5 | 1.5095 | 0.05252 | -0.0753 | 28.7414
14 | 1.509 | 0.05879 | -0.0741 | 25.6676
14.5 | 1.4911 | 0.06816 | -0.0734 | 21.8765
15 | 1.4616 | 0.08008 | -0.0746 | 18.2517
15.5 | 1.4352 | 0.09238 | -0.0778 | 15.5358
16 | 1.4059 | 0.10628 | -0.0833 | 13.2283
16.5 | 1.3702 | 0.1228 | -0.0917 | 11.158
17.5 | 1.1661 | 0.21717 | -0.1471 | 5.3695
18.5 | 1.1697 | 0.2465 | -0.1622 | 4.7452

## 37. Re 750k Mach 0.25 (1)
BIGFOIL.COM POLAR EXPORT
NACA63-710 a=0.8
NACA63-710 a=0.8 |  |  |  | Cl Max: | 1.374 | at alpha= | 7.5 | deg
JavaFoil+Calcfoil stall+Eppler ext transition |  |  |  | L/D Max: | 134.198 | at alpha= | 4.5 | deg
Re: | 750000 |  |  | Cd Min: | 0.00606 | at alpha= | 0 | deg
Mach: | 0.25 |  |  | Cl=0 at alpha= | -5.4043 | deg
|  |  |  | @ Cl=0.1, Cd= | 0.034438
|  |  |  | @ Cl=0.4, Cd= | 0.0075577
|  |  |  | @ Cl=0.6, Cd= | 0.10454
alpha (deg) | Cl | Cd | Cm | Cl/Cd
-15.5 | -0.058 | 0.13675 | -0.053 | -0.424
-15 | -0.055 | 0.12824 | -0.053 | -0.43
-14.5 | -0.052 | 0.12263 | -0.053 | -0.426
-14 | -0.082 | 0.11965 | -0.053 | -0.689
-13.5 | -0.146 | 0.13899 | -0.051 | -1.054
-13 | -0.183 | 0.12816 | -0.05 | -1.428
-12.5 | -0.213 | 0.11785 | -0.05 | -1.804
-12 | -0.236 | 0.10798 | -0.049 | -2.189
-11.5 | -0.255 | 0.0993 | -0.048 | -2.564
-11 | -0.267 | 0.08939 | -0.048 | -2.984
-10.5 | -0.273 | 0.08535 | -0.047 | -3.194
-10 | -0.272 | 0.07886 | -0.046 | -3.447
-9.5 | -0.264 | 0.07156 | -0.047 | -3.696
-9 | -0.25 | 0.06471 | -0.048 | -3.871
-8.5 | -0.23 | 0.05887 | -0.05 | -3.91
-8 | -0.204 | 0.05561 | -0.051 | -3.668
-7.5 | -0.172 | 0.05056 | -0.05 | -3.41
-7 | -0.136 | 0.04737 | -0.05 | -2.88
-6.5 | -0.097 | 0.04453 | -0.05 | -2.17
-6 | -0.054 | 0.04164 | -0.052 | -1.293
-5.5 | -0.009 | 0.03928 | -0.053 | -0.22
-5 | 0.038 | 0.03723 | -0.054 | 1.029
-4.5 | 0.086 | 0.03516 | -0.06 | 2.456
-4 | 0.136 | 0.03258 | -0.07 | 4.168
-3.5 | 0.229 | 0.00789 | -0.131 | 29.036
-3 | 0.29 | 0.00782 | -0.132 | 37.147
-2.5 | 0.352 | 0.00779 | -0.132 | 45.182
-2 | 0.414 | 0.00749 | -0.133 | 55.181
-1.5 | 0.475 | 0.00748 | -0.133 | 63.55
-1 | 0.537 | 0.00621 | -0.133 | 86.437
-0.5 | 0.598 | 0.00629 | -0.134 | 95.07
0 | 0.658 | 0.00606 | -0.134 | 108.46
0.5 | 0.718 | 0.00616 | -0.135 | 116.554
1 | 0.778 | 0.00628 | -0.135 | 123.926
1.5 | 0.838 | 0.00725 | -0.135 | 115.682
2 | 0.894 | 0.0073 | -0.136 | 122.54
2.5 | 0.953 | 0.00756 | -0.136 | 126.121
3 | 1.011 | 0.00779 | -0.136 | 129.849
3.5 | 1.068 | 0.00807 | -0.136 | 132.253
4 | 1.122 | 0.0084 | -0.137 | 133.566
4.5 | 1.175 | 0.00876 | -0.137 | 134.198
5 | 1.225 | 0.00916 | -0.137 | 133.72
5.5 | 1.263 | 0.01592 | -0.136 | 79.314
6 | 1.303 | 0.01675 | -0.137 | 77.772
6.5 | 1.338 | 0.01765 | -0.137 | 75.807
7 | 1.364 | 0.0186 | -0.137 | 73.297
7.5 | 1.374 | 0.0196 | -0.137 | 70.106
8 | 1.372 | 0.02078 | -0.137 | 65.996
8.5 | 1.355 | 0.02184 | -0.137 | 62.044
9 | 1.092 | 0.05954 | -0.066 | 18.332
9.5 | 1.05 | 0.06564 | -0.056 | 15.995
10 | 0.998 | 0.07071 | -0.054 | 14.118
10.5 | 0.934 | 0.07629 | -0.048 | 12.239
11 | 0.859 | 0.08307 | -0.045 | 10.337
11.5 | 0.775 | 0.08952 | -0.046 | 8.652
12 | 0.683 | 0.09704 | -0.048 | 7.037
12.5 | 0.585 | 0.10454 | -0.051 | 5.598

## 38. Re 750k Mach 0.25 (2)
BIGFOIL.COM POLAR EXPORT
NACA63-710 a=0.8
NACA63-710 a=0.8 |  |  |  | Cl Max: | 1.4525 | at alpha= | 12 | deg
XFOIL ncrit=9 |  |  |  | L/D Max: | 152.679 | at alpha= | 4 | deg
Re: | 750000 |  |  | Cd Min: | 0.23265 | at alpha= | -20 | deg
Mach: | 0.25 |  |  | Cl=0 at alpha= | -5.4605 | deg
|  |  |  | @ Cl=0.1, Cd= | 0.013858
|  |  |  | @ Cl=0.4, Cd= | 0.0078011
|  |  |  | @ Cl=0.6, Cd= | 0.0060217
alpha (deg) | Cl | Cd | Cm | Cl/Cd
-20 | -0.5259 | 0.23265 | -0.0031 | -2.2605
-19.5 | -0.5075 | 0.22605 | -0.0075 | -2.2451
-19 | -0.4888 | 0.21938 | -0.012 | -2.2281
-18.5 | -0.4715 | 0.21216 | -0.016 | -2.2224
-18 | -0.4528 | 0.20557 | -0.0194 | -2.2027
-17.5 | -0.4345 | 0.19942 | -0.0232 | -2.1788
-17 | -0.4162 | 0.19291 | -0.027 | -2.1575
-16.5 | -0.3986 | 0.18623 | -0.0305 | -2.1404
-16 | -0.3811 | 0.17938 | -0.0345 | -2.1245
-15.5 | -0.3666 | 0.17276 | -0.0385 | -2.122
-15 | -0.3533 | 0.16623 | -0.0417 | -2.1254
-14.5 | -0.3438 | 0.16031 | -0.0436 | -2.1446
-14 | -0.3222 | 0.15238 | -0.0469 | -2.1145
-13.5 | -0.2981 | 0.14509 | -0.0526 | -2.0546
-13 | -0.2737 | 0.1376 | -0.0585 | -1.9891
-12.5 | -0.2498 | 0.12953 | -0.065 | -1.9285
-12 | -0.2294 | 0.12129 | -0.0732 | -1.8913
-11.5 | -0.206 | 0.11307 | -0.0801 | -1.8219
-11 | -0.1827 | 0.10568 | -0.0837 | -1.7288
-10.5 | -0.1602 | 0.09951 | -0.0883 | -1.6099
-10 | -0.1429 | 0.09322 | -0.0922 | -1.5329
-9.5 | -0.1328 | 0.08643 | -0.097 | -1.5365
-9 | -0.1237 | 0.08002 | -0.0998 | -1.5459
-8.5 | -0.1167 | 0.07341 | -0.1025 | -1.5897
-8 | -0.115 | 0.06728 | -0.1034 | -1.7093
-7.5 | -0.11 | 0.06216 | -0.1047 | -1.7696
-7 | -0.1022 | 0.0562 | -0.1092 | -1.8185
-6 | -0.0428 | 0.0348 | -0.134 | -1.2299
-5.5 | -0.0043 | 0.02418 | -0.1399 | -0.17783
-5 | 0.0502 | 0.01681 | -0.1425 | 2.9863
-4.5 | 0.1089 | 0.01333 | -0.1432 | 8.1695
-4 | 0.1677 | 0.01174 | -0.1433 | 14.2845
-3.5 | 0.2262 | 0.00979 | -0.1438 | 23.1052
-3 | 0.2857 | 0.00897 | -0.1441 | 31.8506
-2.5 | 0.3457 | 0.0082 | -0.1446 | 42.1585
-2 | 0.4056 | 0.00776 | -0.145 | 52.268
-1.5 | 0.4658 | 0.0068 | -0.1461 | 68.5
-1 | 0.5247 | 0.00606 | -0.1469 | 86.5842
-0.5 | 0.5831 | 0.00601 | -0.1469 | 97.0216
0 | 0.6408 | 0.00605 | -0.1468 | 105.9174
0.5 | 0.6987 | 0.00614 | -0.1468 | 113.7948
1 | 0.7566 | 0.00625 | -0.1468 | 121.056
1.5 | 0.8142 | 0.00638 | -0.1468 | 127.6176
2 | 0.8715 | 0.00654 | -0.1467 | 133.2569
2.5 | 0.9279 | 0.00671 | -0.1464 | 138.2861
3 | 0.9841 | 0.00686 | -0.1461 | 143.4548
3.5 | 1.0379 | 0.00701 | -0.1453 | 148.0599
4 | 1.0886 | 0.00713 | -0.1437 | 152.6788
4.5 | 1.1397 | 0.0077 | -0.1424 | 148.013
5 | 1.1873 | 0.00848 | -0.1406 | 140.0118
5.5 | 1.221 | 0.01013 | -0.1366 | 120.5331
6.5 | 1.254 | 0.01494 | -0.1234 | 83.9357
7 | 1.2812 | 0.01645 | -0.1183 | 77.8845
7.5 | 1.3118 | 0.01789 | -0.1139 | 73.3259
8 | 1.3371 | 0.01974 | -0.1091 | 67.7356
8.5 | 1.3659 | 0.02147 | -0.1051 | 63.619
9 | 1.3862 | 0.02391 | -0.1002 | 57.9757
9.5 | 1.405 | 0.02663 | -0.0957 | 52.76
10 | 1.4217 | 0.02975 | -0.0912 | 47.7882
10.5 | 1.4375 | 0.03315 | -0.0871 | 43.3635
11 | 1.4413 | 0.03803 | -0.0828 | 37.899
11.5 | 1.4488 | 0.04311 | -0.0791 | 33.6071
12 | 1.4525 | 0.04908 | -0.0759 | 29.5945
12.5 | 1.4465 | 0.05663 | -0.0734 | 25.543
13 | 1.431 | 0.06579 | -0.0724 | 21.751
13.5 | 1.4068 | 0.07681 | -0.0734 | 18.3153
14 | 1.38 | 0.08923 | -0.0769 | 15.4657
14.5 | 1.3443 | 0.10455 | -0.0833 | 12.858
15 | 1.3088 | 0.12164 | -0.0925 | 10.7596
15.5 | 1.264 | 0.14351 | -0.1063 | 8.8077
16 | 1.2189 | 0.17 | -0.1235 | 7.17
16.5 | 1.1729 | 0.20116 | -0.141 | 5.8307
17 | 1.1679 | 0.21737 | -0.1503 | 5.3729

## 39. Re 750k Mach 0.50 (1)
BIGFOIL.COM POLAR EXPORT
NACA63-710 a=0.8
NACA63-710 a=0.8 |  |  |  | Cl Max: | 1.38 | at alpha= | 6 | deg
JavaFoil+Calcfoil stall+Eppler ext transition |  |  |  | L/D Max: | 128.341 | at alpha= | 4 | deg
Re: | 750000 |  |  | Cd Min: | 0.00706 | at alpha= | -0.5 | deg
Mach: | 0.5 |  |  | Cl=0 at alpha= | -5.41 | deg
|  |  |  | @ Cl=0.1, Cd= | 0.036863
|  |  |  | @ Cl=0.4, Cd= | 0.0079242
|  |  |  | @ Cl=0.6, Cd= | 0.0075106
alpha (deg) | Cl | Cd | Cm | Cl/Cd
-20 | -0.802 | 0.19766 | -0.071 | -4.056
-19.5 | -0.774 | 0.19528 | -0.071 | -3.966
-19 | -0.747 | 0.19026 | -0.071 | -3.927
-18.5 | -0.72 | 0.18658 | -0.071 | -3.859
-18 | -0.691 | 0.1808 | -0.068 | -3.82
-17.5 | -0.663 | 0.17814 | -0.068 | -3.723
-17 | -0.636 | 0.17343 | -0.068 | -3.667
-16.5 | -0.609 | 0.16801 | -0.068 | -3.623
-16 | -0.581 | 0.1638 | -0.068 | -3.549
-15.5 | -0.554 | 0.14777 | -0.069 | -3.749
-15 | -0.525 | 0.14301 | -0.065 | -3.674
-14.5 | -0.498 | 0.13758 | -0.065 | -3.619
-14 | -0.471 | 0.13343 | -0.065 | -3.527
-13.5 | -0.443 | 0.12827 | -0.065 | -3.455
-13 | -0.416 | 0.12447 | -0.066 | -3.34
-12.5 | -0.388 | 0.12204 | -0.066 | -3.182
-12 | -0.361 | 0.1173 | -0.066 | -3.077
-11.5 | -0.333 | 0.11169 | -0.061 | -2.98
-11 | -0.305 | 0.10882 | -0.061 | -2.807
-10.5 | -0.278 | 0.10147 | -0.062 | -2.741
-10 | -0.251 | 0.09686 | -0.062 | -2.588
-9.5 | -0.223 | 0.10194 | -0.062 | -2.191
-9 | -0.196 | 0.09125 | -0.062 | -2.148
-8.5 | -0.168 | 0.08687 | -0.057 | -1.939
-8 | -0.141 | 0.08183 | -0.057 | -1.725
-7.5 | -0.114 | 0.081 | -0.058 | -1.406
-7 | -0.087 | 0.07843 | -0.059 | -1.105
-6.5 | -0.059 | 0.0765 | -0.059 | -0.777
-6 | -0.043 | 0.05447 | -0.052 | -0.791
-5.5 | -0.009 | 0.04343 | -0.054 | -0.2
-5 | 0.041 | 0.0399 | -0.056 | 1.019
-4.5 | 0.093 | 0.03713 | -0.059 | 2.517
-4 | 0.148 | 0.03503 | -0.062 | 4.225
-3.5 | 0.204 | 0.0332 | -0.068 | 6.136
-3 | 0.323 | 0.00825 | -0.147 | 39.119
-2.5 | 0.392 | 0.00793 | -0.148 | 49.469
-2 | 0.461 | 0.00788 | -0.148 | 58.585
-1.5 | 0.531 | 0.00755 | -0.149 | 70.288
-1 | 0.601 | 0.00751 | -0.149 | 79.973
-0.5 | 0.668 | 0.00706 | -0.149 | 94.696
0 | 0.734 | 0.00726 | -0.15 | 101.117
0.5 | 0.801 | 0.00748 | -0.15 | 106.982
1 | 0.867 | 0.00772 | -0.15 | 112.279
1.5 | 0.933 | 0.00789 | -0.151 | 118.338
2 | 0.994 | 0.00815 | -0.151 | 121.97
2.5 | 1.059 | 0.00848 | -0.151 | 124.944
3 | 1.123 | 0.00883 | -0.151 | 127.091
3.5 | 1.184 | 0.00924 | -0.152 | 128.172
4 | 1.242 | 0.00967 | -0.152 | 128.341
4.5 | 1.295 | 0.01023 | -0.152 | 126.672
5 | 1.335 | 0.01816 | -0.151 | 73.477
5.5 | 1.367 | 0.01941 | -0.152 | 70.451
6 | 1.38 | 0.02091 | -0.152 | 66.003
6.5 | 1.358 | 0.02266 | -0.152 | 59.935
7 | 1.009 | 0.05198 | -0.048 | 19.408
7.5 | 0.683 | 0.05781 | -0.055 | 11.808
8 | 0.708 | 0.08086 | -0.057 | 8.759
8.5 | 0.734 | 0.08812 | -0.059 | 8.328
9 | 0.759 | 0.0907 | -0.059 | 8.37
9.5 | 0.785 | 0.09874 | -0.065 | 7.954
10 | 0.811 | 0.10155 | -0.065 | 7.983
10.5 | 0.836 | 0.1052 | -0.066 | 7.944
11 | 0.862 | 0.11221 | -0.073 | 7.685

## 40. Re 750k Mach 0.50 (2)
BIGFOIL.COM POLAR EXPORT
NACA63-710 a=0.8
NACA63-710 a=0.8 |  |  |  | Cl Max: | 1.3775 | at alpha= | 9.5 | deg
XFOIL ncrit=9 |  |  |  | L/D Max: | 143.046 | at alpha= | 4 | deg
Re: | 750000 |  |  | Cd Min: | 0.24984 | at alpha= | -20 | deg
Mach: | 0.5 |  |  | Cl=0 at alpha= | -5.8352 | deg
|  |  |  | @ Cl=0.1, Cd= | 0.024007
|  |  |  | @ Cl=0.4, Cd= | 0.0089215
|  |  |  | @ Cl=0.6, Cd= | 0.0066914
alpha (deg) | Cl | Cd | Cm | Cl/Cd
-20 | -0.5579 | 0.24984 | -0.0034 | -2.233
-19 | -0.5118 | 0.23402 | -0.0138 | -2.187
-18.5 | -0.4895 | 0.22626 | -0.018 | -2.1634
-18 | -0.4663 | 0.21885 | -0.0229 | -2.1307
-17.5 | -0.4435 | 0.21142 | -0.0276 | -2.0977
-17 | -0.4204 | 0.20372 | -0.0323 | -2.0636
-16.5 | -0.3984 | 0.19613 | -0.0372 | -2.0313
-16 | -0.3787 | 0.18907 | -0.0417 | -2.003
-15 | -0.3304 | 0.17291 | -0.0516 | -1.9108
-14.5 | -0.3004 | 0.16482 | -0.0584 | -1.8226
-14 | -0.2716 | 0.15674 | -0.0651 | -1.7328
-13.5 | -0.2435 | 0.14872 | -0.0716 | -1.6373
-13 | -0.2155 | 0.1404 | -0.0785 | -1.5349
-12.5 | -0.1944 | 0.13264 | -0.0853 | -1.4656
-12 | -0.1742 | 0.12523 | -0.0907 | -1.391
-11.5 | -0.1483 | 0.1175 | -0.0936 | -1.2621
-11 | -0.1288 | 0.11147 | -0.0966 | -1.1555
-10.5 | -0.1108 | 0.10496 | -0.1004 | -1.0556
-10 | -0.0992 | 0.09887 | -0.1045 | -1.0033
-9.5 | -0.0844 | 0.09244 | -0.1075 | -0.91302
-9 | -0.073 | 0.08533 | -0.1101 | -0.8555
-8.5 | -0.0542 | 0.07989 | -0.1108 | -0.67843
-8 | -0.0392 | 0.07475 | -0.1126 | -0.52441
-7.5 | -0.0288 | 0.06882 | -0.1167 | -0.41848
-7 | -0.0182 | 0.06282 | -0.1191 | -0.28972
-6.5 | -0.0139 | 0.05671 | -0.1213 | -0.24511
-6 | -0.0088 | 0.04781 | -0.1294 | -0.18406
-5.5 | 0.0179 | 0.0397 | -0.1402 | 0.45088
-5 | 0.0631 | 0.03038 | -0.15 | 2.077
-4.5 | 0.1133 | 0.02171 | -0.1571 | 5.2188
-4 | 0.1793 | 0.01554 | -0.1604 | 11.538
-3.5 | 0.2484 | 0.01213 | -0.1613 | 20.4782
-3 | 0.3168 | 0.01017 | -0.1616 | 31.1504
-2.5 | 0.3858 | 0.00909 | -0.1618 | 42.4422
-2 | 0.4549 | 0.00827 | -0.1623 | 55.006
-1.5 | 0.5236 | 0.00785 | -0.1627 | 66.7006
-1 | 0.5923 | 0.00671 | -0.1643 | 88.2712
-0.5 | 0.6587 | 0.00655 | -0.1645 | 100.5649
0 | 0.7245 | 0.00662 | -0.1643 | 109.4411
0.5 | 0.7899 | 0.00677 | -0.1641 | 116.6765
1 | 0.8552 | 0.00696 | -0.1638 | 122.8736
1.5 | 0.9205 | 0.00715 | -0.1635 | 128.7413
2 | 0.9854 | 0.00736 | -0.163 | 133.8859
2.5 | 1.0494 | 0.00763 | -0.1621 | 137.536
3 | 1.1126 | 0.0079 | -0.161 | 140.8354
3.5 | 1.173 | 0.00821 | -0.1591 | 142.8745
4 | 1.2259 | 0.00857 | -0.1555 | 143.0455
4.5 | 1.273 | 0.00914 | -0.1509 | 139.2779
5 | 1.2993 | 0.01057 | -0.143 | 122.9234
5.5 | 1.293 | 0.01352 | -0.1312 | 95.6361
6 | 1.2881 | 0.01718 | -0.1212 | 74.9767
6.5 | 1.304 | 0.0202 | -0.1141 | 64.5545
7 | 1.3281 | 0.02307 | -0.1081 | 57.5683
7.5 | 1.3503 | 0.02632 | -0.1023 | 51.3032
8 | 1.36 | 0.03079 | -0.0963 | 44.1702
8.5 | 1.3706 | 0.03569 | -0.0911 | 38.4029
9 | 1.3733 | 0.04185 | -0.0858 | 32.8148
9.5 | 1.3775 | 0.04874 | -0.0811 | 28.2622
10 | 1.3713 | 0.05741 | -0.0783 | 23.8861
10.5 | 1.3527 | 0.06803 | -0.0783 | 19.8839
11 | 1.324 | 0.08086 | -0.0816 | 16.374
11.5 | 1.2909 | 0.09584 | -0.0879 | 13.4693
12 | 1.2582 | 0.11241 | -0.0969 | 11.193
12.5 | 1.229 | 0.13032 | -0.1083 | 9.4306
13 | 1.2059 | 0.14912 | -0.1205 | 8.0868
13.5 | 1.1913 | 0.16722 | -0.1315 | 7.1241
14 | 1.1855 | 0.18357 | -0.1414 | 6.458
14.5 | 1.1871 | 0.19851 | -0.1504 | 5.9801

## 41. Re 1M Mach 0.00 (1)
BIGFOIL.COM POLAR EXPORT
NACA63-710 a=0.8
NACA63-710 a=0.8 |  |  |  | Cl Max: | 1.383 | at alpha= | 8.5 | deg
JavaFoil+Calcfoil stall+Eppler ext transition |  |  |  | L/D Max: | 154.253 | at alpha= | 2.5 | deg
Re: | 1000000 |  |  | Cd Min: | 0.00577 | at alpha= | -1 | deg
Mach: | 0 |  |  | Cl=0 at alpha= | -5.4111 | deg
|  |  |  | @ Cl=0.1, Cd= | 0.0092185
|  |  |  | @ Cl=0.4, Cd= | 0.0073098
|  |  |  | @ Cl=0.6, Cd= | 0.0058798
alpha (deg) | Cl | Cd | Cm | Cl/Cd
-18 | -0.276 | 0.16408 | -0.049 | -1.68
-17.5 | -0.288 | 0.15676 | -0.049 | -1.839
-17 | -0.301 | 0.15088 | -0.049 | -1.994
-16.5 | -0.313 | 0.14812 | -0.048 | -2.116
-16 | -0.326 | 0.15484 | -0.048 | -2.104
-15.5 | -0.338 | 0.14475 | -0.048 | -2.334
-15 | -0.349 | 0.13495 | -0.047 | -2.586
-14.5 | -0.359 | 0.12488 | -0.047 | -2.876
-14 | -0.368 | 0.11773 | -0.047 | -3.125
-13.5 | -0.373 | 0.11144 | -0.047 | -3.348
-13 | -0.374 | 0.10224 | -0.046 | -3.658
-12.5 | -0.373 | 0.09635 | -0.046 | -3.866
-12 | -0.368 | 0.08799 | -0.046 | -4.185
-11.5 | -0.361 | 0.08323 | -0.046 | -4.337
-11 | -0.35 | 0.07835 | -0.047 | -4.472
-10.5 | -0.336 | 0.07328 | -0.048 | -4.589
-10 | -0.318 | 0.06801 | -0.049 | -4.683
-9.5 | -0.297 | 0.06319 | -0.049 | -4.699
-9 | -0.272 | 0.05857 | -0.05 | -4.638
-8.5 | -0.243 | 0.05489 | -0.05 | -4.422
-8 | -0.21 | 0.05159 | -0.05 | -4.078
-7.5 | -0.175 | 0.04821 | -0.05 | -3.627
-7 | -0.137 | 0.04535 | -0.051 | -3.011
-6.5 | -0.096 | 0.04286 | -0.051 | -2.235
-6 | -0.053 | 0.04015 | -0.055 | -1.32
-5.5 | -0.008 | 0.03823 | -0.055 | -0.221
-5 | 0.037 | 0.03597 | -0.06 | 1.041
-4.5 | 0.104 | 0.00752 | -0.126 | 13.895
-4 | 0.163 | 0.00746 | -0.127 | 21.868
-3.5 | 0.222 | 0.00741 | -0.127 | 29.988
-3 | 0.282 | 0.00736 | -0.128 | 38.273
-2.5 | 0.341 | 0.0073 | -0.128 | 46.707
-2 | 0.401 | 0.00731 | -0.129 | 54.816
-1.5 | 0.46 | 0.00702 | -0.129 | 65.565
-1 | 0.52 | 0.00577 | -0.129 | 90.122
-0.5 | 0.579 | 0.00584 | -0.13 | 99.132
0 | 0.637 | 0.00595 | -0.13 | 107.133
0.5 | 0.696 | 0.00604 | -0.13 | 115.082
1 | 0.754 | 0.00579 | -0.131 | 130.313
1.5 | 0.812 | 0.00591 | -0.131 | 137.384
2 | 0.867 | 0.00589 | -0.131 | 147.27
2.5 | 0.925 | 0.00599 | -0.132 | 154.253
3 | 0.981 | 0.00716 | -0.132 | 137.109
3.5 | 1.037 | 0.00739 | -0.132 | 140.194
4 | 1.09 | 0.00769 | -0.133 | 141.849
4.5 | 1.143 | 0.00796 | -0.133 | 143.617
5 | 1.192 | 0.0083 | -0.133 | 143.636
5.5 | 1.231 | 0.01435 | -0.133 | 85.803
6 | 1.273 | 0.01508 | -0.133 | 84.461
6.5 | 1.311 | 0.01581 | -0.133 | 82.948
7 | 1.343 | 0.01658 | -0.133 | 81.043
7.5 | 1.365 | 0.01739 | -0.133 | 78.469
8 | 1.378 | 0.01827 | -0.133 | 75.451
8.5 | 1.383 | 0.01899 | -0.133 | 72.838
9 | 1.379 | 0.02012 | -0.134 | 68.531
9.5 | 1.366 | 0.02117 | -0.134 | 64.495
10 | 1.343 | 0.02252 | -0.134 | 59.643
10.5 | 1.312 | 0.02377 | -0.133 | 55.196
11 | 1.058 | 0.07375 | -0.066 | 14.348
11.5 | 1.022 | 0.07986 | -0.06 | 12.8
12 | 0.983 | 0.08591 | -0.055 | 11.448
12.5 | 0.943 | 0.09128 | -0.055 | 10.329
13 | 0.9 | 0.09822 | -0.053 | 9.161
13.5 | 0.856 | 0.10431 | -0.051 | 8.203

## 42. Re 1M Mach 0.00 (2)
BIGFOIL.COM POLAR EXPORT
NACA63-710 a=0.8
NACA63-710 a=0.8 |  |  |  | Cl Max: | 1.5671 | at alpha= | 14.5 | deg
XFOIL ncrit=9 |  |  |  | L/D Max: | 157.894 | at alpha= | 4.5 | deg
Re: | 1000000 |  |  | Cd Min: | 0.27417 | at alpha= | 20 | deg
Mach: | 0 |  |  | Cl=0 at alpha= | -5.4421 | deg
|  |  |  | @ Cl=0.1, Cd= | 0.010102
|  |  |  | @ Cl=0.4, Cd= | 0.0067989
|  |  |  | @ Cl=0.6, Cd= | 0.0053565
alpha (deg) | Cl | Cd | Cm | Cl/Cd
-20 | -0.5195 | 0.22824 | -0.0033 | -2.2761
-19.5 | -0.5021 | 0.22228 | -0.0072 | -2.2589
-19 | -0.4841 | 0.21609 | -0.0112 | -2.2403
-18.5 | -0.4668 | 0.20975 | -0.0149 | -2.2255
-18 | -0.4492 | 0.20316 | -0.0187 | -2.2111
-17.5 | -0.4321 | 0.19595 | -0.0227 | -2.2052
-17 | -0.4166 | 0.18902 | -0.0267 | -2.204
-16.5 | -0.402 | 0.18174 | -0.0298 | -2.212
-16 | -0.3857 | 0.17567 | -0.0328 | -2.1956
-14.5 | -0.3416 | 0.15747 | -0.0413 | -2.1693
-14 | -0.3177 | 0.14913 | -0.0478 | -2.1304
-13.5 | -0.2946 | 0.14091 | -0.0547 | -2.0907
-13 | -0.2728 | 0.1325 | -0.0615 | -2.0589
-12.5 | -0.2532 | 0.12314 | -0.0675 | -2.0562
-12 | -0.2274 | 0.11696 | -0.0728 | -1.9443
-11.5 | -0.2056 | 0.11024 | -0.0779 | -1.865
-11 | -0.1926 | 0.10311 | -0.0825 | -1.8679
-10.5 | -0.1805 | 0.09633 | -0.0862 | -1.8738
-10 | -0.1702 | 0.08965 | -0.089 | -1.8985
-9.5 | -0.1614 | 0.08283 | -0.0919 | -1.9486
-9 | -0.1572 | 0.07644 | -0.0939 | -2.0565
-8.5 | -0.1456 | 0.07155 | -0.0958 | -2.0349
-8 | -0.1439 | 0.0649 | -0.0989 | -2.2173
-7.5 | -0.1411 | 0.05723 | -0.1046 | -2.4655
-6.5 | -0.1066 | 0.02936 | -0.1306 | -3.6308
-6 | -0.0615 | 0.01631 | -0.1356 | -3.7707
-5.5 | -0.0064 | 0.0137 | -0.1363 | -0.46715
-5 | 0.0489 | 0.01101 | -0.137 | 4.4414
-4.5 | 0.1052 | 0.01001 | -0.1374 | 10.5095
-4 | 0.1621 | 0.00913 | -0.1379 | 17.7547
-3.5 | 0.2192 | 0.00859 | -0.1383 | 25.518
-3 | 0.2769 | 0.00764 | -0.139 | 36.2435
-2.5 | 0.3344 | 0.00732 | -0.1394 | 45.6831
-2 | 0.3921 | 0.0069 | -0.1399 | 56.8261
-1.5 | 0.4499 | 0.00616 | -0.1408 | 73.0357
-1 | 0.5068 | 0.00544 | -0.1418 | 93.1618
-0.5 | 0.5633 | 0.00535 | -0.142 | 105.2897
0 | 0.6195 | 0.00536 | -0.1422 | 115.5784
0.5 | 0.6755 | 0.00543 | -0.1422 | 124.4015
1 | 0.7314 | 0.00555 | -0.1424 | 131.7838
1.5 | 0.787 | 0.00568 | -0.1424 | 138.5563
2 | 0.8426 | 0.00581 | -0.1425 | 145.0258
2.5 | 0.8973 | 0.00598 | -0.1424 | 150.0502
3 | 0.9516 | 0.00616 | -0.1423 | 154.4805
3.5 | 1.0043 | 0.00641 | -0.1419 | 156.6771
4 | 1.0539 | 0.00671 | -0.1409 | 157.0641
4.5 | 1.1021 | 0.00698 | -0.1396 | 157.894
5 | 1.149 | 0.00778 | -0.1384 | 147.6864
5.5 | 1.184 | 0.00951 | -0.1354 | 124.5005
6 | 1.2136 | 0.01157 | -0.1316 | 104.892
6.5 | 1.2448 | 0.01332 | -0.128 | 93.4535
7 | 1.281 | 0.01454 | -0.1249 | 88.1018
7.5 | 1.3158 | 0.01548 | -0.1216 | 85
8 | 1.3487 | 0.01643 | -0.118 | 82.0876
8.5 | 1.3752 | 0.01785 | -0.1136 | 77.042
9 | 1.4101 | 0.0188 | -0.1109 | 75.0053
9.5 | 1.4343 | 0.02054 | -0.1067 | 69.8296
10 | 1.4644 | 0.02192 | -0.1036 | 66.8066
10.5 | 1.4797 | 0.0245 | -0.0988 | 60.3959
11 | 1.5044 | 0.02646 | -0.0955 | 56.8556
11.5 | 1.5251 | 0.02883 | -0.0921 | 52.8998
12 | 1.541 | 0.03174 | -0.0886 | 48.5507
12.5 | 1.5369 | 0.0368 | -0.0838 | 41.7636
13 | 1.5539 | 0.04001 | -0.0814 | 38.8378
13.5 | 1.5626 | 0.04429 | -0.079 | 35.2811
14 | 1.5669 | 0.04939 | -0.0769 | 31.725
14.5 | 1.5671 | 0.05535 | -0.0754 | 28.3126
15 | 1.5643 | 0.06207 | -0.0747 | 25.2022
15.5 | 1.5575 | 0.06984 | -0.075 | 22.301
16 | 1.5457 | 0.07888 | -0.0763 | 19.5956
16.5 | 1.5288 | 0.08942 | -0.079 | 17.0968
17 | 1.5072 | 0.10149 | -0.0832 | 14.8507
17.5 | 1.48 | 0.11555 | -0.0894 | 12.8083
18 | 1.4495 | 0.13132 | -0.0978 | 11.0379
18.5 | 1.41 | 0.15056 | -0.1093 | 9.365
19 | 1.3483 | 0.17826 | -0.1275 | 7.5637
20 | 1.205 | 0.27417 | -0.1792 | 4.3951

## 43. Re 1M Mach 0.10 (1)
BIGFOIL.COM POLAR EXPORT
NACA63-710 a=0.8
NACA63-710 a=0.8 |  |  |  | Cl Max: | 1.381 | at alpha= | 8.5 | deg
JavaFoil+Calcfoil stall+Eppler ext transition |  |  |  | L/D Max: | 154.583 | at alpha= | 2.5 | deg
Re: | 1000000 |  |  | Cd Min: | 0.00581 | at alpha= | -1 | deg
Mach: | 0.1 |  |  | Cl=0 at alpha= | -5.413 | deg
|  |  |  | @ Cl=0.1, Cd= | 0.0096513
|  |  |  | @ Cl=0.4, Cd= | 0.0073095
|  |  |  | @ Cl=0.6, Cd= | 0.0058948
alpha (deg) | Cl | Cd | Cm | Cl/Cd
-17.5 | -0.248 | 0.15959 | -0.05 | -1.555
-17 | -0.263 | 0.15492 | -0.05 | -1.695
-16.5 | -0.277 | 0.14777 | -0.049 | -1.875
-16 | -0.292 | 0.14041 | -0.049 | -2.077
-15.5 | -0.306 | 0.1479 | -0.048 | -2.068
-15 | -0.32 | 0.13752 | -0.048 | -2.325
-14.5 | -0.333 | 0.1275 | -0.048 | -2.608
-14 | -0.344 | 0.11725 | -0.047 | -2.934
-13.5 | -0.352 | 0.11246 | -0.047 | -3.132
-13 | -0.356 | 0.10423 | -0.047 | -3.414
-12.5 | -0.357 | 0.09629 | -0.047 | -3.707
-12 | -0.355 | 0.09081 | -0.046 | -3.911
-11.5 | -0.35 | 0.08377 | -0.047 | -4.182
-11 | -0.342 | 0.08028 | -0.047 | -4.259
-10.5 | -0.33 | 0.07437 | -0.048 | -4.435
-10 | -0.314 | 0.06961 | -0.049 | -4.508
-9.5 | -0.294 | 0.06362 | -0.049 | -4.616
-9 | -0.27 | 0.05967 | -0.05 | -4.518
-8.5 | -0.242 | 0.05512 | -0.05 | -4.382
-8 | -0.21 | 0.05181 | -0.051 | -4.051
-7.5 | -0.175 | 0.04837 | -0.05 | -3.613
-7 | -0.137 | 0.04535 | -0.051 | -3.014
-6.5 | -0.096 | 0.04306 | -0.051 | -2.229
-6 | -0.053 | 0.04029 | -0.055 | -1.319
-5.5 | -0.008 | 0.03836 | -0.055 | -0.221
-5 | 0.038 | 0.03608 | -0.059 | 1.041
-4.5 | 0.105 | 0.00752 | -0.127 | 13.952
-4 | 0.164 | 0.00748 | -0.127 | 21.895
-3.5 | 0.223 | 0.00742 | -0.128 | 30.089
-3 | 0.283 | 0.00736 | -0.128 | 38.449
-2.5 | 0.343 | 0.0073 | -0.129 | 46.943
-2 | 0.403 | 0.00731 | -0.129 | 55.037
-1.5 | 0.462 | 0.00701 | -0.129 | 65.953
-1 | 0.523 | 0.00581 | -0.13 | 90.008
-0.5 | 0.582 | 0.00587 | -0.13 | 99.184
0 | 0.64 | 0.00595 | -0.131 | 107.665
0.5 | 0.699 | 0.00607 | -0.131 | 115.247
1 | 0.758 | 0.00584 | -0.131 | 129.686
1.5 | 0.816 | 0.00593 | -0.132 | 137.586
2 | 0.872 | 0.00589 | -0.132 | 147.906
2.5 | 0.929 | 0.00601 | -0.132 | 154.583
3 | 0.986 | 0.00719 | -0.133 | 137.087
3.5 | 1.042 | 0.00745 | -0.133 | 139.895
4 | 1.095 | 0.00771 | -0.133 | 142.047
4.5 | 1.148 | 0.00801 | -0.134 | 143.24
5 | 1.198 | 0.00837 | -0.134 | 143.023
5.5 | 1.236 | 0.01445 | -0.133 | 85.58
6 | 1.278 | 0.0152 | -0.133 | 84.102
6.5 | 1.316 | 0.01594 | -0.134 | 82.568
7 | 1.347 | 0.01672 | -0.134 | 80.564
7.5 | 1.367 | 0.01757 | -0.134 | 77.809
8 | 1.379 | 0.01858 | -0.134 | 74.18
8.5 | 1.381 | 0.01928 | -0.134 | 71.644
9 | 1.373 | 0.02035 | -0.134 | 67.474
9.5 | 1.356 | 0.02174 | -0.134 | 62.378
10 | 1.329 | 0.02285 | -0.134 | 58.159
10.5 | 1.084 | 0.06593 | -0.082 | 16.446
11 | 1.037 | 0.07509 | -0.063 | 13.809
11.5 | 0.997 | 0.08092 | -0.058 | 12.317
12 | 0.953 | 0.08721 | -0.054 | 10.927
12.5 | 0.907 | 0.09238 | -0.054 | 9.82
13 | 0.859 | 0.10023 | -0.051 | 8.569
13.5 | 0.81 | 0.10582 | -0.051 | 7.655

## 44. Re 1M Mach 0.10 (2)
BIGFOIL.COM POLAR EXPORT
NACA63-710 a=0.8
NACA63-710 a=0.8 |  |  |  | Cl Max: | 1.5529 | at alpha= | 14 | deg
XFOIL ncrit=9 |  |  |  | L/D Max: | 157.877 | at alpha= | 4.5 | deg
Re: | 1000000 |  |  | Cd Min: | 0.27574 | at alpha= | 20 | deg
Mach: | 0.1 |  |  | Cl=0 at alpha= | -5.4364 | deg
|  |  |  | @ Cl=0.1, Cd= | 0.01022
|  |  |  | @ Cl=0.4, Cd= | 0.0068412
|  |  |  | @ Cl=0.6, Cd= | 0.0053759
alpha (deg) | Cl | Cd | Cm | Cl/Cd
-7 | -0.1226 | 0.04507 | -0.12 | -2.7202
-6.5 | -0.098 | 0.03286 | -0.1289 | -2.9823
-6 | -0.0621 | 0.01734 | -0.1361 | -3.5813
-5.5 | -0.0071 | 0.0139 | -0.137 | -0.51079
-5 | 0.0487 | 0.01117 | -0.1378 | 4.3599
-4.5 | 0.1054 | 0.01012 | -0.1382 | 10.415
-4 | 0.1627 | 0.0092 | -0.1386 | 17.6848
-3.5 | 0.2201 | 0.00876 | -0.1389 | 25.1256
-3 | 0.2783 | 0.00766 | -0.1397 | 36.3316
-2.5 | 0.3362 | 0.00733 | -0.1402 | 45.8663
-2 | 0.3943 | 0.00691 | -0.1406 | 57.0622
-1.5 | 0.4523 | 0.00621 | -0.1415 | 72.8341
-1 | 0.5096 | 0.00546 | -0.1425 | 93.3333
-0.5 | 0.5665 | 0.00537 | -0.1428 | 105.4935
0 | 0.623 | 0.00538 | -0.1429 | 115.7993
0.5 | 0.6792 | 0.00546 | -0.143 | 124.3956
1 | 0.7355 | 0.00558 | -0.1431 | 131.81
1.5 | 0.7916 | 0.00569 | -0.1432 | 139.1213
2 | 0.8474 | 0.00584 | -0.1432 | 145.1027
2.5 | 0.9023 | 0.00602 | -0.1431 | 149.8837
3 | 0.957 | 0.0062 | -0.143 | 154.3548
3.5 | 1.01 | 0.00645 | -0.1425 | 156.5891
4 | 1.0599 | 0.00677 | -0.1415 | 156.5583
4.5 | 1.1083 | 0.00702 | -0.1402 | 157.8775
5 | 1.155 | 0.00785 | -0.1388 | 147.1338
5.5 | 1.1889 | 0.00967 | -0.1355 | 122.9473
6 | 1.2181 | 0.01174 | -0.1316 | 103.7564
6.5 | 1.2487 | 0.0135 | -0.1277 | 92.4963
7 | 1.285 | 0.01466 | -0.1246 | 87.6535
7.5 | 1.3171 | 0.01569 | -0.1206 | 83.9452
8 | 1.3508 | 0.01664 | -0.1171 | 81.1779
8.5 | 1.3778 | 0.01809 | -0.1128 | 76.1636
9 | 1.4121 | 0.01914 | -0.1099 | 73.7774
9.5 | 1.4364 | 0.02093 | -0.1056 | 68.6288
10 | 1.465 | 0.02248 | -0.1023 | 65.169
10.5 | 1.48 | 0.02516 | -0.0975 | 58.8235
11 | 1.5028 | 0.02737 | -0.094 | 54.9068
11.5 | 1.5223 | 0.02995 | -0.0905 | 50.828
12 | 1.5333 | 0.03345 | -0.0866 | 45.8386
12.5 | 1.532 | 0.03845 | -0.0823 | 39.844
13 | 1.5458 | 0.04217 | -0.0799 | 36.6564
13.5 | 1.5515 | 0.04705 | -0.0775 | 32.9756
14 | 1.5529 | 0.05279 | -0.0756 | 29.4166
14.5 | 1.5494 | 0.05958 | -0.0745 | 26.0054
15 | 1.542 | 0.06733 | -0.0743 | 22.9021
15.5 | 1.5293 | 0.07646 | -0.0754 | 20.0013
16 | 1.5109 | 0.08717 | -0.0779 | 17.3328
16.5 | 1.4863 | 0.09981 | -0.0822 | 14.8913
17 | 1.4575 | 0.11427 | -0.0887 | 12.7549
17.5 | 1.4224 | 0.13121 | -0.0977 | 10.8406
18 | 1.3838 | 0.15069 | -0.1096 | 9.1831
18.5 | 1.3319 | 0.17613 | -0.1263 | 7.562
19.5 | 1.196 | 0.26424 | -0.1741 | 4.5262
20 | 1.2095 | 0.27574 | -0.1808 | 4.3864

## 45. Re 1M Mach 0.25 (1)
BIGFOIL.COM POLAR EXPORT
NACA63-710 a=0.8
NACA63-710 a=0.8 |  |  |  | Cl Max: | 1.376 | at alpha= | 7.5 | deg
JavaFoil+Calcfoil stall+Eppler ext transition |  |  |  | L/D Max: | 148.845 | at alpha= | 2 | deg
Re: | 1000000 |  |  | Cd Min: | 0.00581 | at alpha= | 0.5 | deg
Mach: | 0.25 |  |  | Cl=0 at alpha= | -5.4043 | deg
|  |  |  | @ Cl=0.1, Cd= | 0.010512
|  |  |  | @ Cl=0.4, Cd= | 0.0072055
|  |  |  | @ Cl=0.6, Cd= | 0.09874
alpha (deg) | Cl | Cd | Cm | Cl/Cd
-15.5 | -0.058 | 0.1337 | -0.054 | -0.434
-15 | -0.055 | 0.12572 | -0.054 | -0.439
-14.5 | -0.052 | 0.11851 | -0.054 | -0.441
-14 | -0.082 | 0.11427 | -0.053 | -0.722
-13.5 | -0.147 | 0.10881 | -0.052 | -1.347
-13 | -0.183 | 0.10065 | -0.051 | -1.819
-12.5 | -0.213 | 0.09563 | -0.052 | -2.224
-12 | -0.236 | 0.10158 | -0.05 | -2.328
-11.5 | -0.255 | 0.09328 | -0.05 | -2.73
-11 | -0.267 | 0.08633 | -0.049 | -3.091
-10.5 | -0.273 | 0.08223 | -0.048 | -3.316
-10 | -0.272 | 0.07625 | -0.048 | -3.566
-9.5 | -0.265 | 0.06992 | -0.049 | -3.784
-9 | -0.251 | 0.06296 | -0.05 | -3.979
-8.5 | -0.23 | 0.05771 | -0.051 | -3.989
-8 | -0.204 | 0.05411 | -0.052 | -3.77
-7.5 | -0.172 | 0.04955 | -0.051 | -3.481
-7 | -0.136 | 0.0463 | -0.051 | -2.948
-6.5 | -0.097 | 0.04375 | -0.052 | -2.21
-6 | -0.054 | 0.04098 | -0.055 | -1.315
-5.5 | -0.009 | 0.03868 | -0.054 | -0.224
-5 | 0.038 | 0.03648 | -0.058 | 1.051
-4.5 | 0.107 | 0.00758 | -0.131 | 14.174
-4 | 0.168 | 0.00754 | -0.131 | 22.272
-3.5 | 0.229 | 0.00749 | -0.131 | 30.57
-3 | 0.29 | 0.00743 | -0.132 | 39.06
-2.5 | 0.352 | 0.00743 | -0.132 | 47.387
-2 | 0.414 | 0.00714 | -0.133 | 57.929
-1.5 | 0.475 | 0.00711 | -0.133 | 66.821
-1 | 0.537 | 0.00588 | -0.133 | 91.341
-0.5 | 0.598 | 0.00596 | -0.134 | 100.354
0 | 0.658 | 0.00605 | -0.134 | 108.685
0.5 | 0.718 | 0.00581 | -0.135 | 123.677
1 | 0.778 | 0.00593 | -0.135 | 131.238
1.5 | 0.839 | 0.00604 | -0.135 | 138.866
2 | 0.895 | 0.00601 | -0.136 | 148.845
2.5 | 0.954 | 0.00715 | -0.136 | 133.509
3 | 1.012 | 0.0074 | -0.136 | 136.759
3.5 | 1.069 | 0.00765 | -0.137 | 139.643
4 | 1.123 | 0.00796 | -0.137 | 141.071
4.5 | 1.176 | 0.00828 | -0.137 | 142.005
5 | 1.227 | 0.00868 | -0.137 | 141.259
5.5 | 1.264 | 0.01512 | -0.137 | 83.623
6 | 1.304 | 0.01589 | -0.137 | 82.082
6.5 | 1.339 | 0.01674 | -0.137 | 80.01
7 | 1.365 | 0.01759 | -0.137 | 77.602
7.5 | 1.376 | 0.01861 | -0.137 | 73.932
8 | 1.373 | 0.01984 | -0.137 | 69.226
8.5 | 1.356 | 0.02071 | -0.137 | 65.496
9 | 1.324 | 0.02203 | -0.137 | 60.078
9.5 | 1.053 | 0.06387 | -0.065 | 16.48
10 | 1 | 0.06867 | -0.06 | 14.557
10.5 | 0.935 | 0.07415 | -0.054 | 12.603
11 | 0.859 | 0.07999 | -0.052 | 10.744
11.5 | 0.775 | 0.08814 | -0.051 | 8.793
12 | 0.683 | 0.09541 | -0.052 | 7.161
12.5 | 0.586 | 0.09874 | -0.054 | 5.93

## 46. Re 1M Mach 0.25 (2)
BIGFOIL.COM POLAR EXPORT
NACA63-710 a=0.8
NACA63-710 a=0.8 |  |  |  | Cl Max: | 1.4949 | at alpha= | 11.5 | deg
XFOIL ncrit=9 |  |  |  | L/D Max: | 156.162 | at alpha= | 3.5 | deg
Re: | 1000000 |  |  | Cd Min: | 0.23231 | at alpha= | -20 | deg
Mach: | 0.25 |  |  | Cl=0 at alpha= | -5.4131 | deg
|  |  |  | @ Cl=0.1, Cd= | 0.011023
|  |  |  | @ Cl=0.4, Cd= | 0.0070303
|  |  |  | @ Cl=0.6, Cd= | 0.0054956
alpha (deg) | Cl | Cd | Cm | Cl/Cd
-20 | -0.5266 | 0.23231 | -0.0032 | -2.2668
-19.5 | -0.508 | 0.22601 | -0.0073 | -2.2477
-19 | -0.4889 | 0.21953 | -0.0115 | -2.227
-18.5 | -0.4704 | 0.21291 | -0.0154 | -2.2094
-18 | -0.4513 | 0.20599 | -0.0195 | -2.1909
-17.5 | -0.4332 | 0.1988 | -0.0238 | -2.1791
-17 | -0.4163 | 0.19172 | -0.028 | -2.1714
-16.5 | -0.3999 | 0.18454 | -0.031 | -2.167
-16 | -0.3825 | 0.17833 | -0.0343 | -2.1449
-15.5 | -0.3662 | 0.17221 | -0.0375 | -2.1265
-15 | -0.3509 | 0.16604 | -0.0403 | -2.1133
-14 | -0.3004 | 0.14959 | -0.0538 | -2.0082
-13.5 | -0.2767 | 0.1415 | -0.0606 | -1.9555
-13 | -0.2535 | 0.13317 | -0.0673 | -1.9036
-12.5 | -0.2333 | 0.12475 | -0.0722 | -1.8701
-12 | -0.2099 | 0.11855 | -0.0769 | -1.7706
-11.5 | -0.1918 | 0.11205 | -0.0807 | -1.7117
-11 | -0.1793 | 0.105 | -0.0852 | -1.7076
-10.5 | -0.167 | 0.09843 | -0.0884 | -1.6966
-10 | -0.1547 | 0.0918 | -0.0914 | -1.6852
-9.5 | -0.1503 | 0.08402 | -0.0943 | -1.7889
-9 | -0.1333 | 0.07948 | -0.0958 | -1.6772
-8.5 | -0.1212 | 0.07418 | -0.098 | -1.6339
-8 | -0.1153 | 0.06747 | -0.1017 | -1.7089
-7.5 | -0.1151 | 0.06094 | -0.104 | -1.8887
-7 | -0.1067 | 0.05233 | -0.1124 | -2.039
-6.5 | -0.0869 | 0.03939 | -0.1272 | -2.2061
-6 | -0.0606 | 0.02646 | -0.1366 | -2.2902
-5.5 | -0.0101 | 0.01654 | -0.1408 | -0.61064
-5 | 0.048 | 0.01265 | -0.1419 | 3.7945
-4.5 | 0.1065 | 0.01082 | -0.1424 | 9.8429
-4 | 0.166 | 0.00963 | -0.1428 | 17.2378
-3.5 | 0.2257 | 0.00893 | -0.1431 | 25.2744
-3 | 0.2857 | 0.00781 | -0.1437 | 36.5813
-2.5 | 0.3458 | 0.0074 | -0.1441 | 46.7297
-2 | 0.4059 | 0.00699 | -0.1446 | 58.0687
-1.5 | 0.4657 | 0.0065 | -0.1453 | 71.6462
-1 | 0.5251 | 0.00559 | -0.1465 | 93.9356
-0.5 | 0.5838 | 0.00549 | -0.1468 | 106.3388
0 | 0.6422 | 0.00551 | -0.1469 | 116.5517
0.5 | 0.7004 | 0.00559 | -0.147 | 125.2952
1 | 0.7584 | 0.0057 | -0.1471 | 133.0526
1.5 | 0.8162 | 0.00585 | -0.1471 | 139.5214
2 | 0.8736 | 0.006 | -0.1471 | 145.6
2.5 | 0.9306 | 0.00618 | -0.1469 | 150.5825
3 | 0.9869 | 0.0064 | -0.1466 | 154.2031
3.5 | 1.0416 | 0.00667 | -0.1461 | 156.1619
4 | 1.0932 | 0.00705 | -0.1449 | 155.0638
4.5 | 1.1415 | 0.00731 | -0.1429 | 156.156
5 | 1.1868 | 0.00833 | -0.1408 | 142.473
5.5 | 1.2147 | 0.0105 | -0.1361 | 115.6857
6 | 1.2396 | 0.01267 | -0.1308 | 97.8374
6.5 | 1.2656 | 0.0143 | -0.1254 | 88.5035
7 | 1.2978 | 0.01544 | -0.1209 | 84.0544
7.5 | 1.3284 | 0.01678 | -0.1165 | 79.1657
8 | 1.3618 | 0.01804 | -0.1126 | 75.4878
8.5 | 1.39 | 0.01971 | -0.1082 | 70.5226
9 | 1.4137 | 0.0218 | -0.1036 | 64.8486
9.5 | 1.4414 | 0.02373 | -0.0997 | 60.7417
10 | 1.4539 | 0.02693 | -0.0944 | 53.9881
10.5 | 1.4711 | 0.03003 | -0.0901 | 48.9877
11 | 1.4847 | 0.03366 | -0.0859 | 44.1087
11.5 | 1.4949 | 0.03787 | -0.0822 | 39.4745
12 | 1.4943 | 0.04358 | -0.0785 | 34.2887
12.5 | 1.486 | 0.0508 | -0.0754 | 29.252
13 | 1.4823 | 0.05795 | -0.0738 | 25.5789
13.5 | 1.4658 | 0.06738 | -0.0734 | 21.7542
14 | 1.4401 | 0.07901 | -0.0752 | 18.2268
14.5 | 1.4073 | 0.09293 | -0.0795 | 15.1437
15 | 1.3721 | 0.10871 | -0.0866 | 12.6217
15.5 | 1.3361 | 0.12639 | -0.0965 | 10.5712
16 | 1.3026 | 0.14557 | -0.1086 | 8.9483
16.5 | 1.2704 | 0.16676 | -0.1223 | 7.6181

## 47. Re 1M Mach 0.50 (1)
BIGFOIL.COM POLAR EXPORT
NACA63-710 a=0.8
NACA63-710 a=0.8 |  |  |  | Cl Max: | 1.382 | at alpha= | 6 | deg
JavaFoil+Calcfoil stall+Eppler ext transition |  |  |  | L/D Max: | 136.013 | at alpha= | 3.5 | deg
Re: | 1000000 |  |  | Cd Min: | 0.0058 | at alpha= | 0 | deg
Mach: | 0.5 |  |  | Cl=0 at alpha= | -5.41 | deg
|  |  |  | @ Cl=0.1, Cd= | 0.03615
|  |  |  | @ Cl=0.4, Cd= | 0.0075242
|  |  |  | @ Cl=0.6, Cd= | 0.0071246
alpha (deg) | Cl | Cd | Cm | Cl/Cd
-20 | -0.802 | 0.18814 | -0.071 | -4.261
-19.5 | -0.774 | 0.18562 | -0.071 | -4.172
-19 | -0.747 | 0.18064 | -0.071 | -4.137
-18.5 | -0.72 | 0.17508 | -0.072 | -4.113
-18 | -0.691 | 0.17196 | -0.068 | -4.017
-17.5 | -0.663 | 0.16643 | -0.068 | -3.986
-17 | -0.636 | 0.16231 | -0.068 | -3.918
-16.5 | -0.609 | 0.15699 | -0.068 | -3.877
-16 | -0.581 | 0.15277 | -0.068 | -3.805
-15.5 | -0.554 | 0.14136 | -0.069 | -3.919
-15 | -0.526 | 0.13646 | -0.066 | -3.852
-14.5 | -0.498 | 0.13216 | -0.065 | -3.768
-14 | -0.471 | 0.12555 | -0.065 | -3.748
-13.5 | -0.443 | 0.12298 | -0.066 | -3.604
-13 | -0.416 | 0.11676 | -0.066 | -3.561
-12.5 | -0.388 | 0.11434 | -0.066 | -3.397
-12 | -0.361 | 0.10968 | -0.066 | -3.291
-11.5 | -0.333 | 0.105 | -0.062 | -3.17
-11 | -0.305 | 0.10173 | -0.062 | -3.003
-10.5 | -0.278 | 0.0965 | -0.062 | -2.882
-10 | -0.251 | 0.09184 | -0.063 | -2.73
-9.5 | -0.223 | 0.09453 | -0.063 | -2.363
-9 | -0.196 | 0.08641 | -0.063 | -2.269
-8.5 | -0.168 | 0.08306 | -0.058 | -2.028
-8 | -0.141 | 0.07803 | -0.058 | -1.809
-7.5 | -0.114 | 0.07492 | -0.059 | -1.52
-7 | -0.087 | 0.05015 | -0.061 | -1.729
-6.5 | -0.059 | 0.04624 | -0.061 | -1.286
-6 | -0.043 | 0.05315 | -0.054 | -0.811
-5.5 | -0.009 | 0.0424 | -0.054 | -0.205
-5 | 0.041 | 0.03897 | -0.057 | 1.044
-4.5 | 0.093 | 0.03641 | -0.06 | 2.567
-4 | 0.148 | 0.03437 | -0.066 | 4.312
-3.5 | 0.253 | 0.00781 | -0.147 | 32.408
-3 | 0.323 | 0.00783 | -0.147 | 41.194
-2.5 | 0.392 | 0.00753 | -0.148 | 52.107
-2 | 0.461 | 0.00748 | -0.148 | 61.656
-1.5 | 0.531 | 0.00744 | -0.149 | 71.327
-1 | 0.601 | 0.00712 | -0.149 | 84.387
-0.5 | 0.668 | 0.00605 | -0.149 | 110.45
0 | 0.734 | 0.0058 | -0.15 | 126.615
0.5 | 0.801 | 0.00708 | -0.15 | 113.164
1 | 0.868 | 0.0073 | -0.15 | 118.882
1.5 | 0.935 | 0.00744 | -0.151 | 125.69
2 | 0.995 | 0.00771 | -0.151 | 129.035
2.5 | 1.061 | 0.00803 | -0.151 | 132.124
3 | 1.124 | 0.00836 | -0.152 | 134.543
3.5 | 1.186 | 0.00872 | -0.152 | 136.013
4 | 1.243 | 0.00915 | -0.152 | 135.893
4.5 | 1.297 | 0.00966 | -0.152 | 134.263
5 | 1.336 | 0.01724 | -0.152 | 77.501
5.5 | 1.369 | 0.01843 | -0.152 | 74.266
6 | 1.382 | 0.01983 | -0.152 | 69.694
6.5 | 1.36 | 0.02155 | -0.152 | 63.101
7 | 1.009 | 0.05084 | -0.052 | 19.848
7.5 | 0.683 | 0.05708 | -0.058 | 11.965
8 | 0.708 | 0.07806 | -0.059 | 9.076
8.5 | 0.734 | 0.08446 | -0.06 | 8.692
9 | 0.759 | 0.0873 | -0.061 | 8.699
9.5 | 0.786 | 0.09435 | -0.066 | 8.326
10 | 0.811 | 0.09715 | -0.066 | 8.345
10.5 | 0.836 | 0.09967 | -0.066 | 8.385
11 | 0.862 | 0.10476 | -0.073 | 8.232

## 48. Re 1M Mach 0.50 (2)
BIGFOIL.COM POLAR EXPORT
NACA63-710 a=0.8
NACA63-710 a=0.8 |  |  |  | Cl Max: | 1.4002 | at alpha= | 9 | deg
XFOIL ncrit=9 |  |  |  | L/D Max: | 153.196 | at alpha= | 3 | deg
Re: | 1000000 |  |  | Cd Min: | 0.2499 | at alpha= | -20 | deg
Mach: | 0.5 |  |  | Cl=0 at alpha= | -5.8913 | deg
|  |  |  | @ Cl=0.1, Cd= | 0.020849
|  |  |  | @ Cl=0.4, Cd= | 0.0079393
|  |  |  | @ Cl=0.6, Cd= | 0.0063786
alpha (deg) | Cl | Cd | Cm | Cl/Cd
-20 | -0.5585 | 0.2499 | -0.003 | -2.2349
-19.5 | -0.5355 | 0.24217 | -0.008 | -2.2113
-19 | -0.5116 | 0.2343 | -0.0132 | -2.1835
-18.5 | -0.4881 | 0.22622 | -0.0181 | -2.1576
-18 | -0.4646 | 0.21842 | -0.0233 | -2.1271
-17.5 | -0.4422 | 0.21062 | -0.0284 | -2.0995
-17 | -0.42 | 0.2025 | -0.0332 | -2.0741
-16.5 | -0.3986 | 0.19542 | -0.0369 | -2.0397
-15.5 | -0.3365 | 0.17857 | -0.0518 | -1.8844
-15 | -0.3054 | 0.16978 | -0.0594 | -1.7988
-14.5 | -0.2786 | 0.16158 | -0.066 | -1.7242
-14 | -0.2556 | 0.15368 | -0.0716 | -1.6632
-13.5 | -0.2343 | 0.14622 | -0.0763 | -1.6024
-13 | -0.2147 | 0.1384 | -0.08 | -1.5513
-12.5 | -0.1931 | 0.13178 | -0.0832 | -1.4653
-12 | -0.1732 | 0.12518 | -0.0867 | -1.3836
-11.5 | -0.156 | 0.11812 | -0.0908 | -1.3207
-11 | -0.141 | 0.11135 | -0.0947 | -1.2663
-10.5 | -0.1249 | 0.10464 | -0.0981 | -1.1936
-10 | -0.107 | 0.09768 | -0.1003 | -1.0954
-9.5 | -0.0889 | 0.09196 | -0.1028 | -0.96672
-9 | -0.0721 | 0.08614 | -0.1055 | -0.83701
-8.5 | -0.0606 | 0.0797 | -0.1095 | -0.76035
-8 | -0.0476 | 0.07344 | -0.1123 | -0.64815
-7.5 | -0.0357 | 0.06713 | -0.115 | -0.5318
-7 | -0.0292 | 0.06114 | -0.1165 | -0.47759
-6.5 | -0.0211 | 0.05607 | -0.1178 | -0.37632
-6 | -0.0087 | 0.0496 | -0.1235 | -0.1754
-4.5 | 0.1113 | 0.01786 | -0.1584 | 6.2318
-4 | 0.1792 | 0.01322 | -0.1606 | 13.5552
-3.5 | 0.2487 | 0.01056 | -0.1612 | 23.5511
-3 | 0.318 | 0.00929 | -0.1612 | 34.2304
-2.5 | 0.3872 | 0.00801 | -0.1618 | 48.3396
-2 | 0.456 | 0.00763 | -0.1621 | 59.7641
-1.5 | 0.5247 | 0.00723 | -0.1625 | 72.5726
-1 | 0.5934 | 0.00642 | -0.1638 | 92.4299
-0.5 | 0.6604 | 0.006 | -0.1644 | 110.0667
0 | 0.7266 | 0.00605 | -0.1645 | 120.0992
0.5 | 0.7924 | 0.00617 | -0.1643 | 128.4279
1 | 0.8583 | 0.00633 | -0.1642 | 135.5924
1.5 | 0.9238 | 0.00652 | -0.164 | 141.6871
2 | 0.9889 | 0.00675 | -0.1635 | 146.5037
2.5 | 1.053 | 0.00701 | -0.1627 | 150.214
3 | 1.1168 | 0.00729 | -0.1617 | 153.1962
3.5 | 1.1767 | 0.00769 | -0.1597 | 153.0169
5 | 1.2899 | 0.01064 | -0.1419 | 121.2312
5.5 | 1.2869 | 0.01361 | -0.1309 | 94.5555
6 | 1.2927 | 0.01672 | -0.122 | 77.3146
6.5 | 1.3212 | 0.01901 | -0.116 | 69.5003
7 | 1.3507 | 0.02145 | -0.1102 | 62.9697
7.5 | 1.3732 | 0.02456 | -0.1042 | 55.9121
8 | 1.3874 | 0.02856 | -0.0981 | 48.5784
8.5 | 1.3964 | 0.03342 | -0.0922 | 41.7834
9 | 1.4002 | 0.0393 | -0.0869 | 35.6285
9.5 | 1.3998 | 0.04632 | -0.082 | 30.2202
10 | 1.3904 | 0.05521 | -0.0785 | 25.1838
10.5 | 1.3678 | 0.06631 | -0.0781 | 20.6274
11 | 1.3374 | 0.07939 | -0.081 | 16.846
11.5 | 1.3043 | 0.09421 | -0.0871 | 13.8446
12 | 1.2721 | 0.11047 | -0.096 | 11.5153
12.5 | 1.2441 | 0.12793 | -0.1072 | 9.7248
13 | 1.2226 | 0.14594 | -0.119 | 8.3774
13.5 | 1.209 | 0.1633 | -0.1296 | 7.4036
14 | 1.2 | 0.17967 | -0.14 | 6.6789

## 49. Re 2M Mach 0.00 (1)
BIGFOIL.COM POLAR EXPORT
NACA63-710 a=0.8
NACA63-710 a=0.8 |  |  |  | Cl Max: | 1.387 | at alpha= | 8.5 | deg
JavaFoil+Calcfoil stall+Eppler ext transition |  |  |  | L/D Max: | 182.2 | at alpha= | 3.5 | deg
Re: | 2000000 |  |  | Cd Min: | 0.00533 | at alpha= | -1 | deg
Mach: | 0 |  |  | Cl=0 at alpha= | -5.4035 | deg
|  |  |  | @ Cl=0.1, Cd= | 0.0068469
|  |  |  | @ Cl=0.4, Cd= | 0.0066498
|  |  |  | @ Cl=0.6, Cd= | 0.005399
alpha (deg) | Cl | Cd | Cm | Cl/Cd
-18.5 | -0.264 | 0.16108 | -0.052 | -1.637
-18 | -0.276 | 0.15328 | -0.052 | -1.801
-17.5 | -0.289 | 0.14735 | -0.052 | -1.958
-17 | -0.301 | 0.13957 | -0.052 | -2.158
-16.5 | -0.314 | 0.13571 | -0.052 | -2.313
-16 | -0.326 | 0.12854 | -0.051 | -2.538
-15.5 | -0.338 | 0.12282 | -0.051 | -2.754
-15 | -0.349 | 0.11463 | -0.052 | -3.049
-14.5 | -0.36 | 0.10835 | -0.051 | -3.319
-14 | -0.368 | 0.1036 | -0.051 | -3.555
-13.5 | -0.374 | 0.09964 | -0.051 | -3.75
-13 | -0.374 | 0.09377 | -0.05 | -3.993
-12.5 | -0.373 | 0.08806 | -0.05 | -4.234
-12 | -0.369 | 0.08295 | -0.049 | -4.443
-11.5 | -0.361 | 0.07839 | -0.05 | -4.609
-11 | -0.351 | 0.07297 | -0.051 | -4.807
-10.5 | -0.337 | 0.0691 | -0.052 | -4.873
-10 | -0.319 | 0.06451 | -0.053 | -4.944
-9.5 | -0.297 | 0.06005 | -0.054 | -4.952
-9 | -0.272 | 0.05638 | -0.055 | -4.826
-8.5 | -0.243 | 0.05256 | -0.056 | -4.628
-8 | -0.211 | 0.04922 | -0.056 | -4.284
-7.5 | -0.175 | 0.04617 | -0.057 | -3.797
-7 | -0.137 | 0.04337 | -0.059 | -3.158
-6.5 | -0.096 | 0.04108 | -0.06 | -2.339
-6 | -0.066 | 0.00713 | -0.125 | -9.26
-5.5 | -0.011 | 0.00702 | -0.126 | -1.502
-5 | 0.046 | 0.00694 | -0.126 | 6.698
-4.5 | 0.104 | 0.00684 | -0.126 | 15.26
-4 | 0.163 | 0.00677 | -0.127 | 24.099
-3.5 | 0.222 | 0.00673 | -0.127 | 33.019
-3 | 0.282 | 0.00666 | -0.128 | 42.266
-2.5 | 0.341 | 0.00664 | -0.128 | 51.395
-2 | 0.401 | 0.00665 | -0.129 | 60.219
-1.5 | 0.46 | 0.0067 | -0.129 | 68.647
-1 | 0.52 | 0.00533 | -0.129 | 97.61
-0.5 | 0.579 | 0.00537 | -0.13 | 107.878
0 | 0.637 | 0.00545 | -0.13 | 116.812
0.5 | 0.696 | 0.00553 | -0.13 | 125.712
1 | 0.754 | 0.00563 | -0.131 | 134.018
1.5 | 0.813 | 0.00541 | -0.131 | 150.34
2 | 0.868 | 0.00548 | -0.131 | 158.361
2.5 | 0.925 | 0.00546 | -0.132 | 169.454
3 | 0.982 | 0.00556 | -0.132 | 176.584
3.5 | 1.038 | 0.0057 | -0.132 | 182.2
4 | 1.092 | 0.00697 | -0.133 | 156.57
4.5 | 1.144 | 0.00728 | -0.133 | 157.051
5 | 1.194 | 0.00765 | -0.133 | 156.217
5.5 | 1.235 | 0.01272 | -0.133 | 97.047
6 | 1.277 | 0.01336 | -0.133 | 95.58
6.5 | 1.315 | 0.014 | -0.133 | 93.981
7 | 1.347 | 0.01467 | -0.133 | 91.835
7.5 | 1.369 | 0.01538 | -0.134 | 89.006
8 | 1.382 | 0.01613 | -0.134 | 85.684
8.5 | 1.387 | 0.01694 | -0.134 | 81.874
9 | 1.383 | 0.01794 | -0.134 | 77.075
9.5 | 1.37 | 0.01884 | -0.134 | 72.716
10 | 1.348 | 0.01984 | -0.134 | 67.911
10.5 | 1.318 | 0.02105 | -0.134 | 62.615
11 | 1.28 | 0.02229 | -0.134 | 57.437
11.5 | 1.237 | 0.02359 | -0.134 | 52.43
12 | 1.116 | 0.03797 | -0.123 | 29.379
12.5 | 0.954 | 0.08305 | -0.078 | 11.482
13 | 0.906 | 0.09029 | -0.071 | 10.035
13.5 | 0.859 | 0.09832 | -0.065 | 8.736

## 50. Re 2M Mach 0.00 (2)
BIGFOIL.COM POLAR EXPORT
NACA63-710 a=0.8
NACA63-710 a=0.8 |  |  |  | Cl Max: | 1.7086 | at alpha= | 16 | deg
XFOIL ncrit=9 |  |  |  | L/D Max: | 175.284 | at alpha= | 3 | deg
Re: | 2000000 |  |  | Cd Min: | 0.17269 | at alpha= | -16 | deg
Mach: | 0 |  |  | Cl=0 at alpha= | -5.3986 | deg
|  |  |  | @ Cl=0.1, Cd= | 0.007282
|  |  |  | @ Cl=0.4, Cd= | 0.00577
|  |  |  | @ Cl=0.6, Cd= | 0.0046185
alpha (deg) | Cl | Cd | Cm | Cl/Cd
-16 | -0.3724 | 0.17269 | -0.0377 | -2.1565
-15 | -0.3201 | 0.15781 | -0.0511 | -2.0284
-14.5 | -0.3003 | 0.15054 | -0.0558 | -1.9948
-13.5 | -0.269 | 0.13601 | -0.0632 | -1.9778
-13 | -0.2551 | 0.12887 | -0.0666 | -1.9795
-12.5 | -0.2494 | 0.11938 | -0.0704 | -2.0891
-12 | -0.2311 | 0.1144 | -0.0732 | -2.0201
-11.5 | -0.2151 | 0.10864 | -0.0763 | -1.9799
-11 | -0.5793 | 0.02838 | -0.1231 | -20.4123
-10.5 | -0.5343 | 0.02651 | -0.1245 | -20.1547
-9.5 | -0.4469 | 0.0201 | -0.1284 | -22.2338
-9 | -0.3979 | 0.01732 | -0.1299 | -22.9734
-8.5 | -0.3443 | 0.01602 | -0.1308 | -21.4919
-8 | -0.2936 | 0.01245 | -0.1324 | -23.5823
-7.5 | -0.2377 | 0.01199 | -0.1329 | -19.8249
-7 | -0.1812 | 0.01131 | -0.1336 | -16.0212
-6.5 | -0.1251 | 0.01023 | -0.1343 | -12.2287
-6 | -0.0683 | 0.00957 | -0.1348 | -7.1369
-5.5 | -0.0116 | 0.00824 | -0.1356 | -1.4078
-5 | 0.0456 | 0.00778 | -0.1361 | 5.8612
-4.5 | 0.1035 | 0.00725 | -0.1368 | 14.2759
-4 | 0.1611 | 0.0069 | -0.1373 | 23.3478
-3.5 | 0.219 | 0.00635 | -0.138 | 34.4882
-3 | 0.2767 | 0.00613 | -0.1385 | 45.1387
-2.5 | 0.3343 | 0.00592 | -0.139 | 56.4696
-2 | 0.3918 | 0.0058 | -0.1394 | 67.5517
-1.5 | 0.4493 | 0.00559 | -0.14 | 80.3757
-1 | 0.507 | 0.00503 | -0.141 | 100.7952
-0.5 | 0.5642 | 0.00465 | -0.1417 | 121.3333
0 | 0.621 | 0.0046 | -0.1422 | 135
0.5 | 0.6776 | 0.00462 | -0.1425 | 146.6667
1 | 0.7341 | 0.00469 | -0.1428 | 156.5245
1.5 | 0.7902 | 0.00482 | -0.143 | 163.9419
2 | 0.8459 | 0.00497 | -0.1432 | 170.2012
2.5 | 0.9011 | 0.00518 | -0.1432 | 173.9575
3 | 0.9553 | 0.00545 | -0.1432 | 175.2844
3.5 | 1.008 | 0.00584 | -0.1429 | 172.6027
4 | 1.0586 | 0.0064 | -0.1423 | 165.4062
4.5 | 1.1055 | 0.00727 | -0.1411 | 152.0633
5 | 1.1445 | 0.00874 | -0.1387 | 130.9497
5.5 | 1.1812 | 0.00976 | -0.1357 | 121.0246
6 | 1.2219 | 0.01099 | -0.1335 | 111.1829
6.5 | 1.2656 | 0.01187 | -0.1318 | 106.6217
7 | 1.3103 | 0.01257 | -0.1302 | 104.2403
7.5 | 1.3527 | 0.01335 | -0.1282 | 101.3258
8 | 1.3953 | 0.014 | -0.1263 | 99.6643
8.5 | 1.4284 | 0.01486 | -0.1226 | 96.1238
9 | 1.4621 | 0.01564 | -0.1192 | 93.4847
9.5 | 1.4924 | 0.0167 | -0.1155 | 89.3653
10 | 1.5217 | 0.01792 | -0.1118 | 84.9163
10.5 | 1.5493 | 0.01933 | -0.1081 | 80.15
11 | 1.5776 | 0.02075 | -0.1047 | 76.0289
11.5 | 1.6013 | 0.02258 | -0.101 | 70.9167
12 | 1.6194 | 0.02494 | -0.0969 | 64.9318
12.5 | 1.641 | 0.0271 | -0.0935 | 60.5535
13 | 1.6597 | 0.02961 | -0.0901 | 56.052
13.5 | 1.6751 | 0.03253 | -0.0868 | 51.494
14 | 1.6879 | 0.03586 | -0.0838 | 47.0692
14.5 | 1.6969 | 0.03977 | -0.081 | 42.6678
15 | 1.704 | 0.04415 | -0.0787 | 38.5957
15.5 | 1.7085 | 0.04914 | -0.077 | 34.768
16 | 1.7086 | 0.055 | -0.0758 | 31.0655
16.5 | 1.7045 | 0.06182 | -0.0753 | 27.572
17 | 1.6958 | 0.06975 | -0.0758 | 24.3125
17.5 | 1.6813 | 0.07915 | -0.0774 | 21.2419
18 | 1.6614 | 0.09009 | -0.0804 | 18.4416
18.5 | 1.6363 | 0.10267 | -0.085 | 15.9375
19 | 1.6058 | 0.11708 | -0.0914 | 13.7154
19.5 | 1.5727 | 0.13287 | -0.0997 | 11.8364
20 | 1.5379 | 0.15 | -0.1098 | 10.2527

## 51. Re 2M Mach 0.10 (1)
BIGFOIL.COM POLAR EXPORT
NACA63-710 a=0.8
NACA63-710 a=0.8 |  |  |  | Cl Max: | 1.385 | at alpha= | 8.5 | deg
JavaFoil+Calcfoil stall+Eppler ext transition |  |  |  | L/D Max: | 183.106 | at alpha= | 3.5 | deg
Re: | 2000000 |  |  | Cd Min: | 0.00532 | at alpha= | -1 | deg
Mach: | 0.1 |  |  | Cl=0 at alpha= | -5.4052 | deg
|  |  |  | @ Cl=0.1, Cd= | 0.0068603
|  |  |  | @ Cl=0.4, Cd= | 0.0066505
|  |  |  | @ Cl=0.6, Cd= | 0.0054017
alpha (deg) | Cl | Cd | Cm | Cl/Cd
-17.5 | -0.248 | 0.14907 | -0.052 | -1.666
-17 | -0.263 | 0.14008 | -0.052 | -1.876
-16.5 | -0.277 | 0.13427 | -0.052 | -2.066
-16 | -0.292 | 0.1302 | -0.052 | -2.242
-15.5 | -0.306 | 0.12368 | -0.052 | -2.476
-15 | -0.32 | 0.11624 | -0.052 | -2.754
-14.5 | -0.333 | 0.10921 | -0.052 | -3.049
-14 | -0.345 | 0.10387 | -0.052 | -3.317
-13.5 | -0.353 | 0.09908 | -0.052 | -3.559
-13 | -0.356 | 0.0945 | -0.051 | -3.77
-12.5 | -0.357 | 0.08875 | -0.051 | -4.026
-12 | -0.356 | 0.08433 | -0.05 | -4.216
-11.5 | -0.351 | 0.07831 | -0.05 | -4.477
-11 | -0.342 | 0.0743 | -0.05 | -4.606
-10.5 | -0.33 | 0.06997 | -0.052 | -4.719
-10 | -0.314 | 0.06553 | -0.053 | -4.794
-9.5 | -0.294 | 0.06039 | -0.054 | -4.869
-9 | -0.27 | 0.05666 | -0.055 | -4.765
-8.5 | -0.242 | 0.05273 | -0.056 | -4.591
-8 | -0.21 | 0.04994 | -0.056 | -4.21
-7.5 | -0.175 | 0.04644 | -0.057 | -3.771
-7 | -0.137 | 0.04353 | -0.06 | -3.15
-6.5 | -0.096 | 0.04127 | -0.059 | -2.333
-6 | -0.066 | 0.00712 | -0.126 | -9.29
-5.5 | -0.011 | 0.00703 | -0.126 | -1.504
-5 | 0.047 | 0.00697 | -0.127 | 6.703
-4.5 | 0.105 | 0.00685 | -0.127 | 15.315
-4 | 0.164 | 0.00678 | -0.127 | 24.146
-3.5 | 0.223 | 0.00673 | -0.128 | 33.182
-3 | 0.283 | 0.00668 | -0.128 | 42.326
-2.5 | 0.343 | 0.00666 | -0.129 | 51.446
-2 | 0.403 | 0.00665 | -0.129 | 60.507
-1.5 | 0.462 | 0.00671 | -0.13 | 68.93
-1 | 0.523 | 0.00532 | -0.13 | 98.299
-0.5 | 0.582 | 0.00538 | -0.13 | 108.104
0 | 0.64 | 0.00545 | -0.131 | 117.421
0.5 | 0.699 | 0.00553 | -0.131 | 126.417
1 | 0.758 | 0.00564 | -0.131 | 134.476
1.5 | 0.817 | 0.0054 | -0.132 | 151.17
2 | 0.872 | 0.00548 | -0.132 | 159.245
2.5 | 0.93 | 0.0055 | -0.132 | 168.971
3 | 0.987 | 0.00556 | -0.133 | 177.545
3.5 | 1.043 | 0.0057 | -0.133 | 183.106
4 | 1.097 | 0.00701 | -0.133 | 156.563
4.5 | 1.149 | 0.00732 | -0.134 | 156.948
5 | 1.2 | 0.00769 | -0.134 | 156.061
5.5 | 1.24 | 0.01281 | -0.134 | 96.834
6 | 1.282 | 0.01346 | -0.134 | 95.25
6.5 | 1.32 | 0.01412 | -0.134 | 93.491
7 | 1.351 | 0.0148 | -0.134 | 91.295
7.5 | 1.371 | 0.01554 | -0.134 | 88.261
8 | 1.383 | 0.01641 | -0.134 | 84.27
8.5 | 1.385 | 0.0172 | -0.135 | 80.527
9 | 1.378 | 0.01817 | -0.135 | 75.835
9.5 | 1.36 | 0.01935 | -0.135 | 70.283
10 | 1.334 | 0.02018 | -0.135 | 66.105
10.5 | 1.299 | 0.02139 | -0.135 | 60.71
11 | 1.255 | 0.02276 | -0.135 | 55.152
11.5 | 1.204 | 0.02418 | -0.134 | 49.785
12 | 0.961 | 0.08021 | -0.074 | 11.985
12.5 | 0.913 | 0.08622 | -0.071 | 10.587
13 | 0.861 | 0.09503 | -0.062 | 9.062
13.5 | 0.812 | 0.09932 | -0.063 | 8.179

## 52. Re 2M Mach 0.10 (2)
BIGFOIL.COM POLAR EXPORT
NACA63-710 a=0.8
NACA63-710 a=0.8 |  |  |  | Cl Max: | 1.6885 | at alpha= | 15.5 | deg
XFOIL ncrit=9 |  |  |  | L/D Max: | 175.667 | at alpha= | 3 | deg
Re: | 2000000 |  |  | Cd Min: | 0.1698 | at alpha= | 20 | deg
Mach: | 0.1 |  |  | Cl=0 at alpha= | -5.3943 | deg
|  |  |  | @ Cl=0.1, Cd= | 0.007345
|  |  |  | @ Cl=0.4, Cd= | 0.0057989
|  |  |  | @ Cl=0.6, Cd= | 0.0046414
alpha (deg) | Cl | Cd | Cm | Cl/Cd
-9 | -0.3941 | 0.02111 | -0.1294 | -18.6689
-8.5 | -0.3464 | 0.01711 | -0.1315 | -20.2455
-8 | -0.2964 | 0.01305 | -0.1333 | -22.7126
-7.5 | -0.2401 | 0.01236 | -0.1339 | -19.4256
-7 | -0.1831 | 0.01176 | -0.1345 | -15.5697
-6.5 | -0.1266 | 0.01053 | -0.1351 | -12.0228
-6 | -0.0694 | 0.00969 | -0.1357 | -7.162
-5.5 | -0.0122 | 0.00833 | -0.1364 | -1.4646
-5 | 0.0455 | 0.00786 | -0.1369 | 5.7888
-4.5 | 0.1037 | 0.00731 | -0.1376 | 14.186
-4 | 0.1618 | 0.00693 | -0.1381 | 23.3478
-3.5 | 0.2201 | 0.00637 | -0.1387 | 34.5526
-3 | 0.2781 | 0.00614 | -0.1392 | 45.2932
-2.5 | 0.3361 | 0.00594 | -0.1397 | 56.5825
-2 | 0.3939 | 0.00582 | -0.1402 | 67.6804
-1.5 | 0.4518 | 0.00562 | -0.1407 | 80.3915
-1 | 0.5098 | 0.00507 | -0.1417 | 100.5523
-0.5 | 0.5673 | 0.00467 | -0.1425 | 121.4775
0 | 0.6245 | 0.00462 | -0.1429 | 135.1732
0.5 | 0.6815 | 0.00463 | -0.1432 | 147.1922
1 | 0.7384 | 0.0047 | -0.1435 | 157.1064
1.5 | 0.7947 | 0.00484 | -0.1437 | 164.1942
2 | 0.8509 | 0.00499 | -0.1439 | 170.521
2.5 | 0.9063 | 0.0052 | -0.144 | 174.2885
3 | 0.9609 | 0.00547 | -0.1439 | 175.6673
3.5 | 1.0138 | 0.00587 | -0.1435 | 172.7087
4 | 1.0646 | 0.00644 | -0.1429 | 165.3106
4.5 | 1.1115 | 0.00733 | -0.1416 | 151.6371
5 | 1.1501 | 0.00885 | -0.1391 | 129.9548
5.5 | 1.1867 | 0.00987 | -0.1359 | 120.233
6 | 1.2271 | 0.01112 | -0.1336 | 110.3507
6.5 | 1.2713 | 0.01197 | -0.1318 | 106.2072
7 | 1.3159 | 0.01267 | -0.1301 | 103.8595
7.5 | 1.3579 | 0.01348 | -0.1279 | 100.7344
8 | 1.3989 | 0.01414 | -0.1255 | 98.9321
8.5 | 1.4309 | 0.01502 | -0.1215 | 95.2663
9 | 1.464 | 0.0159 | -0.118 | 92.0755
9.5 | 1.4951 | 0.017 | -0.1143 | 87.9471
10 | 1.5214 | 0.01848 | -0.1101 | 82.3268
10.5 | 1.5513 | 0.01981 | -0.1067 | 78.3089
11 | 1.5787 | 0.02137 | -0.1031 | 73.8746
11.5 | 1.5969 | 0.02371 | -0.0987 | 67.3513
12 | 1.6186 | 0.02589 | -0.095 | 62.5183
12.5 | 1.6384 | 0.02832 | -0.0914 | 57.8531
13 | 1.6546 | 0.03117 | -0.0879 | 53.0831
13.5 | 1.6675 | 0.0345 | -0.0845 | 48.3333
14 | 1.6779 | 0.03828 | -0.0815 | 43.8323
14.5 | 1.6838 | 0.04278 | -0.0789 | 39.3595
15 | 1.6879 | 0.04782 | -0.0768 | 35.2969
15.5 | 1.6885 | 0.05363 | -0.0754 | 31.4842
16 | 1.6844 | 0.06048 | -0.0748 | 27.8505
16.5 | 1.6751 | 0.06852 | -0.0751 | 24.4469
17 | 1.6614 | 0.07783 | -0.0766 | 21.3465
17.5 | 1.6409 | 0.0889 | -0.0796 | 18.4578
18 | 1.6154 | 0.10167 | -0.0842 | 15.8887
18.5 | 1.5848 | 0.11623 | -0.0908 | 13.635
19 | 1.5495 | 0.13267 | -0.0994 | 11.6794
19.5 | 1.5133 | 0.15036 | -0.11 | 10.0645
20 | 1.4744 | 0.1698 | -0.1226 | 8.6832

## 53. Re 2M Mach 0.25 (1)
BIGFOIL.COM POLAR EXPORT
NACA63-710 a=0.8
NACA63-710 a=0.8 |  |  |  | Cl Max: | 1.38 | at alpha= | 7.5 | deg
JavaFoil+Calcfoil stall+Eppler ext transition |  |  |  | L/D Max: | 178.25 | at alpha= | 3 | deg
Re: | 2000000 |  |  | Cd Min: | 0.00539 | at alpha= | -1 | deg
Mach: | 0.25 |  |  | Cl=0 at alpha= | -5.4068 | deg
|  |  |  | @ Cl=0.1, Cd= | 0.0069748
|  |  |  | @ Cl=0.4, Cd= | 0.0067345
|  |  |  | @ Cl=0.6, Cd= | 0.09434
alpha (deg) | Cl | Cd | Cm | Cl/Cd
-15.5 | -0.058 | 0.12286 | -0.055 | -0.472
-15 | -0.055 | 0.11659 | -0.055 | -0.473
-14.5 | -0.052 | 0.11127 | -0.056 | -0.47
-14 | -0.083 | 0.10681 | -0.055 | -0.773
-13.5 | -0.147 | 0.09971 | -0.055 | -1.471
-13 | -0.183 | 0.09385 | -0.055 | -1.954
-12.5 | -0.213 | 0.08923 | -0.055 | -2.387
-12 | -0.237 | 0.08415 | -0.055 | -2.814
-11.5 | -0.255 | 0.08066 | -0.054 | -3.161
-11 | -0.267 | 0.07545 | -0.054 | -3.541
-10.5 | -0.273 | 0.07322 | -0.052 | -3.728
-10 | -0.272 | 0.07066 | -0.051 | -3.852
-9.5 | -0.265 | 0.06455 | -0.052 | -4.101
-9 | -0.251 | 0.05869 | -0.053 | -4.273
-8.5 | -0.231 | 0.05456 | -0.055 | -4.225
-8 | -0.204 | 0.05141 | -0.056 | -3.973
-7.5 | -0.173 | 0.04743 | -0.056 | -3.642
-7 | -0.137 | 0.04454 | -0.058 | -3.07
-6.5 | -0.097 | 0.04199 | -0.058 | -2.307
-6 | -0.054 | 0.03897 | -0.064 | -1.388
-5.5 | -0.011 | 0.00704 | -0.13 | -1.529
-5 | 0.048 | 0.00701 | -0.13 | 6.803
-4.5 | 0.107 | 0.00697 | -0.131 | 15.411
-4 | 0.168 | 0.00685 | -0.131 | 24.529
-3.5 | 0.229 | 0.0068 | -0.131 | 33.691
-3 | 0.29 | 0.00675 | -0.132 | 43.052
-2.5 | 0.352 | 0.00675 | -0.132 | 52.116
-2 | 0.414 | 0.00673 | -0.133 | 61.435
-1.5 | 0.475 | 0.00649 | -0.133 | 73.165
-1 | 0.537 | 0.00539 | -0.133 | 99.678
-0.5 | 0.598 | 0.00547 | -0.134 | 109.25
0 | 0.658 | 0.00553 | -0.134 | 118.997
0.5 | 0.718 | 0.00562 | -0.135 | 127.849
1 | 0.779 | 0.00575 | -0.135 | 135.518
1.5 | 0.839 | 0.00548 | -0.135 | 153.03
2 | 0.896 | 0.00557 | -0.136 | 160.802
2.5 | 0.955 | 0.00562 | -0.136 | 169.92
3 | 1.014 | 0.00569 | -0.136 | 178.25
3.5 | 1.07 | 0.00695 | -0.137 | 154.005
4 | 1.125 | 0.00723 | -0.137 | 155.659
4.5 | 1.179 | 0.00757 | -0.137 | 155.769
5 | 1.229 | 0.00798 | -0.138 | 154.003
5.5 | 1.268 | 0.0134 | -0.137 | 94.577
6 | 1.308 | 0.01408 | -0.137 | 92.891
6.5 | 1.343 | 0.01482 | -0.137 | 90.62
7 | 1.369 | 0.01557 | -0.138 | 87.962
7.5 | 1.38 | 0.01643 | -0.138 | 83.976
8 | 1.377 | 0.01748 | -0.138 | 78.776
8.5 | 1.36 | 0.01849 | -0.138 | 73.561
9 | 1.328 | 0.01964 | -0.138 | 67.6
9.5 | 1.278 | 0.02112 | -0.138 | 60.535
10 | 1.213 | 0.02221 | -0.138 | 54.593
10.5 | 0.94 | 0.07015 | -0.071 | 13.397
11 | 0.862 | 0.07632 | -0.064 | 11.294
11.5 | 0.777 | 0.08145 | -0.061 | 9.537
12 | 0.685 | 0.09014 | -0.062 | 7.596
12.5 | 0.587 | 0.09434 | -0.062 | 6.219

## 54. Re 2M Mach 0.25 (2)
BIGFOIL.COM POLAR EXPORT
NACA63-710 a=0.8
NACA63-710 a=0.8 |  |  |  | Cl Max: | 1.5987 | at alpha= | 12.5 | deg
XFOIL ncrit=9 |  |  |  | L/D Max: | 176.092 | at alpha= | 3 | deg
Re: | 2000000 |  |  | Cd Min: | 0.23184 | at alpha= | -20 | deg
Mach: | 0.25 |  |  | Cl=0 at alpha= | -5.3704 | deg
|  |  |  | @ Cl=0.1, Cd= | 0.0077378
|  |  |  | @ Cl=0.4, Cd= | 0.0059169
|  |  |  | @ Cl=0.6, Cd= | 0.0047475
alpha (deg) | Cl | Cd | Cm | Cl/Cd
-20 | -0.5249 | 0.23184 | -0.0038 | -2.2641
-19.5 | -0.5063 | 0.22549 | -0.0079 | -2.2453
-19 | -0.4873 | 0.21897 | -0.0121 | -2.2254
-18.5 | -0.4689 | 0.21217 | -0.016 | -2.21
-18 | -0.4499 | 0.2052 | -0.0199 | -2.1925
-17.5 | -0.432 | 0.198 | -0.0239 | -2.1818
-17 | -0.4113 | 0.19013 | -0.029 | -2.1633
-16.5 | -0.3847 | 0.18128 | -0.0365 | -2.1221
-16 | -0.3563 | 0.17368 | -0.0437 | -2.0515
-15.5 | -0.333 | 0.16654 | -0.0492 | -1.9995
-15 | -0.3137 | 0.15999 | -0.0533 | -1.9607
-14.5 | -0.2956 | 0.15278 | -0.0571 | -1.9348
-14 | -0.2794 | 0.14533 | -0.061 | -1.9225
-13.5 | -0.263 | 0.13844 | -0.0645 | -1.8997
-13 | -0.2474 | 0.13121 | -0.0681 | -1.8855
-11.5 | -0.2033 | 0.11076 | -0.0782 | -1.8355
-11 | -0.1881 | 0.10408 | -0.0817 | -1.8073
-10.5 | -0.1754 | 0.09738 | -0.0849 | -1.8012
-10 | -0.1637 | 0.09091 | -0.0878 | -1.8007
-9.5 | -0.1544 | 0.08407 | -0.0909 | -1.8366
-9 | -0.1502 | 0.07655 | -0.0942 | -1.9621
-8.5 | -0.153 | 0.06804 | -0.0978 | -2.2487
-7 | -0.1921 | 0.01517 | -0.1386 | -12.6632
-6.5 | -0.1338 | 0.01366 | -0.1393 | -9.795
-6 | -0.0754 | 0.01108 | -0.1402 | -6.8051
-5.5 | -0.0155 | 0.00989 | -0.1407 | -1.5672
-5 | 0.0443 | 0.00833 | -0.1414 | 5.3181
-4.5 | 0.1045 | 0.00769 | -0.1418 | 13.5891
-4 | 0.1652 | 0.00711 | -0.1423 | 23.2349
-3.5 | 0.2257 | 0.00653 | -0.1429 | 34.5636
-3 | 0.2858 | 0.00625 | -0.1433 | 45.728
-2 | 0.4058 | 0.0059 | -0.1442 | 68.7797
-1.5 | 0.4656 | 0.00574 | -0.1447 | 81.115
-1 | 0.5256 | 0.00524 | -0.1457 | 100.3053
-0.5 | 0.5852 | 0.00476 | -0.1466 | 122.9412
0 | 0.6443 | 0.00471 | -0.147 | 136.7941
0.5 | 0.703 | 0.00472 | -0.1474 | 148.9407
1 | 0.7615 | 0.00483 | -0.1476 | 157.6605
1.5 | 0.8199 | 0.00495 | -0.1478 | 165.6364
2 | 0.8778 | 0.00512 | -0.1479 | 171.4453
2.5 | 0.9354 | 0.00532 | -0.1479 | 175.8271
3 | 0.9914 | 0.00563 | -0.1477 | 176.0924
3.5 | 1.046 | 0.00604 | -0.1472 | 173.1788
4 | 1.098 | 0.00665 | -0.1462 | 165.1128
4.5 | 1.1441 | 0.00769 | -0.1443 | 148.7776
5 | 1.1804 | 0.00939 | -0.1409 | 125.7082
5.5 | 1.2156 | 0.01046 | -0.137 | 116.2141
6 | 1.2553 | 0.01171 | -0.1339 | 107.199
6.5 | 1.2989 | 0.01258 | -0.1313 | 103.2512
7 | 1.341 | 0.01332 | -0.1283 | 100.6757
7.5 | 1.376 | 0.01417 | -0.1241 | 97.1066
8 | 1.4098 | 0.01517 | -0.1199 | 92.9334
8.5 | 1.4451 | 0.0162 | -0.1161 | 89.2037
9 | 1.4764 | 0.01755 | -0.1119 | 84.1254
9.5 | 1.5031 | 0.01929 | -0.1072 | 77.9212
10 | 1.5311 | 0.02107 | -0.103 | 72.6673
10.5 | 1.5556 | 0.02319 | -0.0986 | 67.0806
11 | 1.5727 | 0.02603 | -0.0938 | 60.4187
11.5 | 1.5828 | 0.02964 | -0.0887 | 53.4008
12 | 1.594 | 0.03344 | -0.0845 | 47.6675
12.5 | 1.5987 | 0.03814 | -0.0805 | 41.9166
13 | 1.5982 | 0.04381 | -0.0771 | 36.4803
13.5 | 1.5907 | 0.0508 | -0.0745 | 31.313
14 | 1.5781 | 0.05906 | -0.0733 | 26.7203
14.5 | 1.5554 | 0.06943 | -0.0737 | 22.4024
15 | 1.5285 | 0.08143 | -0.0763 | 18.7707
15.5 | 1.4955 | 0.09563 | -0.0813 | 15.6384
16 | 1.4602 | 0.11158 | -0.0887 | 13.0866
16.5 | 1.4234 | 0.12933 | -0.0987 | 11.006
17 | 1.3889 | 0.14816 | -0.1104 | 9.3743
17.5 | 1.3549 | 0.16845 | -0.1234 | 8.0433

## 55. Re 2M Mach 0.50 (1)
BIGFOIL.COM POLAR EXPORT
NACA63-710 a=0.8
NACA63-710 a=0.8 |  |  |  | Cl Max: | 1.386 | at alpha= | 6 | deg
JavaFoil+Calcfoil stall+Eppler ext transition |  |  |  | L/D Max: | 151.235 | at alpha= | 3.5 | deg
Re: | 2000000 |  |  | Cd Min: | 0.00548 | at alpha= | -0.5 | deg
Mach: | 0.5 |  |  | Cl=0 at alpha= | -5.41 | deg
|  |  |  | @ Cl=0.1, Cd= | 0.03314
|  |  |  | @ Cl=0.4, Cd= | 0.0070199
|  |  |  | @ Cl=0.6, Cd= | 0.0067796
alpha (deg) | Cl | Cd | Cm | Cl/Cd
-20 | -0.802 | 0.17163 | -0.071 | -4.672
-19.5 | -0.775 | 0.1669 | -0.071 | -4.641
-19 | -0.747 | 0.16199 | -0.071 | -4.614
-18.5 | -0.721 | 0.16184 | -0.073 | -4.455
-18 | -0.691 | 0.15502 | -0.069 | -4.46
-17.5 | -0.664 | 0.15135 | -0.068 | -4.384
-17 | -0.636 | 0.14654 | -0.068 | -4.342
-16.5 | -0.609 | 0.14109 | -0.069 | -4.316
-16 | -0.582 | 0.13688 | -0.069 | -4.248
-15.5 | -0.554 | 0.12666 | -0.07 | -4.376
-15 | -0.526 | 0.12386 | -0.068 | -4.248
-14.5 | -0.498 | 0.11751 | -0.066 | -4.24
-14 | -0.471 | 0.1138 | -0.066 | -4.137
-13.5 | -0.443 | 0.10866 | -0.067 | -4.081
-13 | -0.416 | 0.10514 | -0.067 | -3.957
-12.5 | -0.389 | 0.10138 | -0.067 | -3.833
-12 | -0.361 | 0.09844 | -0.067 | -3.669
-11.5 | -0.333 | 0.09399 | -0.063 | -3.544
-11 | -0.306 | 0.08936 | -0.064 | -3.421
-10.5 | -0.278 | 0.08494 | -0.064 | -3.277
-10 | -0.251 | 0.06516 | -0.065 | -3.852
-9.5 | -0.224 | 0.06086 | -0.065 | -3.674
-9 | -0.196 | 0.07569 | -0.065 | -2.592
-8.5 | -0.169 | 0.06854 | -0.061 | -2.46
-8 | -0.141 | 0.05721 | -0.061 | -2.469
-7.5 | -0.114 | 0.05232 | -0.063 | -2.179
-7 | -0.087 | 0.04711 | -0.064 | -1.843
-6.5 | -0.06 | 0.04378 | -0.066 | -1.36
-6 | -0.043 | 0.04913 | -0.058 | -0.878
-5.5 | -0.009 | 0.04056 | -0.057 | -0.214
-5 | 0.041 | 0.03753 | -0.06 | 1.084
-4.5 | 0.094 | 0.03499 | -0.069 | 2.68
-4 | 0.184 | 0.00724 | -0.146 | 25.467
-3.5 | 0.253 | 0.00714 | -0.147 | 35.448
-3 | 0.323 | 0.0071 | -0.147 | 45.429
-2.5 | 0.392 | 0.00705 | -0.148 | 55.643
-2 | 0.461 | 0.00679 | -0.148 | 68.002
-1.5 | 0.531 | 0.00675 | -0.149 | 78.601
-1 | 0.601 | 0.00678 | -0.149 | 88.528
-0.5 | 0.668 | 0.00548 | -0.15 | 121.888
0 | 0.735 | 0.00559 | -0.15 | 131.504
0.5 | 0.802 | 0.00568 | -0.15 | 141.152
1 | 0.87 | 0.0058 | -0.151 | 150.031
1.5 | 0.936 | 0.00674 | -0.151 | 138.972
2 | 0.997 | 0.00699 | -0.151 | 142.781
2.5 | 1.063 | 0.00724 | -0.152 | 146.817
3 | 1.127 | 0.00755 | -0.152 | 149.272
3.5 | 1.188 | 0.00786 | -0.152 | 151.235
4 | 1.246 | 0.00832 | -0.152 | 149.825
4.5 | 1.3 | 0.00886 | -0.153 | 146.703
5 | 1.34 | 0.01528 | -0.152 | 87.691
5.5 | 1.372 | 0.01631 | -0.152 | 84.108
6 | 1.386 | 0.01756 | -0.152 | 78.923
6.5 | 1.364 | 0.01909 | -0.152 | 71.445
7 | 1.014 | 0.0483 | -0.073 | 20.987
7.5 | 0.684 | 0.05344 | -0.068 | 12.807
8 | 0.709 | 0.05872 | -0.066 | 12.082
8.5 | 0.735 | 0.05948 | -0.069 | 12.364
9 | 0.76 | 0.0684 | -0.066 | 11.115
9.5 | 0.786 | 0.08299 | -0.069 | 9.473
10 | 0.811 | 0.08576 | -0.069 | 9.46
10.5 | 0.836 | 0.08834 | -0.068 | 9.466
11 | 0.863 | 0.0921 | -0.074 | 9.368

## 56. Re 2M Mach 0.50 (2)
BIGFOIL.COM POLAR EXPORT
NACA63-710 a=0.8
NACA63-710 a=0.8 |  |  |  | Cl Max: | 1.4661 | at alpha= | 8.5 | deg
XFOIL ncrit=9 |  |  |  | L/D Max: | 179.14 | at alpha= | 2.5 | deg
Re: | 2000000 |  |  | Cd Min: | 0.24949 | at alpha= | -20 | deg
Mach: | 0.5 |  |  | Cl=0 at alpha= | -5.5184 | deg
|  |  |  | @ Cl=0.1, Cd= | 0.012966
|  |  |  | @ Cl=0.4, Cd= | 0.0064967
|  |  |  | @ Cl=0.6, Cd= | 0.0058924
alpha (deg) | Cl | Cd | Cm | Cl/Cd
-20 | -0.557 | 0.24949 | -0.0034 | -2.2326
-19.5 | -0.5339 | 0.24171 | -0.0084 | -2.2088
-18.5 | -0.4766 | 0.22426 | -0.022 | -2.1252
-17.5 | -0.4214 | 0.20725 | -0.035 | -2.0333
-17 | -0.3991 | 0.19916 | -0.0397 | -2.0039
-16.5 | -0.3779 | 0.19147 | -0.044 | -1.9737
-15.5 | -0.3324 | 0.17703 | -0.053 | -1.8776
-15 | -0.3093 | 0.1693 | -0.0575 | -1.8269
-14.5 | -0.2876 | 0.16167 | -0.0619 | -1.7789
-14 | -0.2671 | 0.15399 | -0.0663 | -1.7345
-13.5 | -0.246 | 0.14655 | -0.0706 | -1.6786
-13 | -0.2258 | 0.13898 | -0.0748 | -1.6247
-12.5 | -0.2069 | 0.1313 | -0.0789 | -1.5758
-12 | -0.1883 | 0.12429 | -0.0825 | -1.515
-11.5 | -0.1677 | 0.11776 | -0.0863 | -1.4241
-11 | -0.1486 | 0.11058 | -0.0904 | -1.3438
-10.5 | -0.1313 | 0.10362 | -0.0941 | -1.2671
-10 | -0.114 | 0.09724 | -0.0971 | -1.1724
-9.5 | -0.0982 | 0.09033 | -0.1006 | -1.0871
-9 | -0.0841 | 0.08369 | -0.1039 | -1.0049
-8.5 | -0.0735 | 0.07652 | -0.1072 | -0.96053
-8 | -0.053 | 0.07166 | -0.1103 | -0.7396
-7.5 | -0.0451 | 0.0652 | -0.1128 | -0.69172
-7 | -0.0398 | 0.0586 | -0.1157 | -0.67918
-6.5 | -0.0404 | 0.05242 | -0.118 | -0.7707
-6 | -0.0262 | 0.04392 | -0.1283 | -0.59654
-5.5 | 0.001 | 0.03161 | -0.1455 | 0.031636
-5 | 0.0466 | 0.02042 | -0.1552 | 2.2821
-4.5 | 0.1085 | 0.01178 | -0.1602 | 9.2105
-4 | 0.1786 | 0.00925 | -0.1609 | 19.3081
-3.5 | 0.2488 | 0.00782 | -0.1611 | 31.8159
-3 | 0.319 | 0.0069 | -0.1615 | 46.2319
-2.5 | 0.3889 | 0.00654 | -0.1618 | 59.4648
-2 | 0.4582 | 0.00627 | -0.1622 | 73.0781
-1.5 | 0.5269 | 0.00614 | -0.1626 | 85.8143
-1 | 0.5952 | 0.00594 | -0.1631 | 100.202
-0.5 | 0.6637 | 0.00526 | -0.1645 | 126.1787
0 | 0.7308 | 0.00516 | -0.1649 | 141.6279
0.5 | 0.7977 | 0.0052 | -0.1652 | 153.4038
1 | 0.8645 | 0.00531 | -0.1653 | 162.806
1.5 | 0.9309 | 0.00547 | -0.1652 | 170.1828
2 | 0.9964 | 0.00571 | -0.1649 | 174.5009
2.5 | 1.0623 | 0.00593 | -0.1645 | 179.14
3 | 1.1257 | 0.00629 | -0.1634 | 178.9666
4.5 | 1.2692 | 0.00938 | -0.1517 | 135.3092
5 | 1.2756 | 0.01148 | -0.1409 | 111.115
5.5 | 1.2928 | 0.01345 | -0.1323 | 96.119
6.5 | 1.3626 | 0.01638 | -0.1206 | 83.1868
7 | 1.4007 | 0.01815 | -0.1153 | 77.1736
7.5 | 1.4352 | 0.0203 | -0.1096 | 70.6995
8 | 1.4584 | 0.02337 | -0.103 | 62.4048
8.5 | 1.4661 | 0.02784 | -0.0957 | 52.6616
9 | 1.4601 | 0.03397 | -0.0887 | 42.982
9.5 | 1.4515 | 0.0413 | -0.0827 | 35.1453
10 | 1.436 | 0.05034 | -0.0785 | 28.526
10.5 | 1.4105 | 0.06132 | -0.0774 | 23.0023
11 | 1.3784 | 0.07416 | -0.0795 | 18.5868
11.5 | 1.344 | 0.08869 | -0.085 | 15.1539
12 | 1.3107 | 0.10466 | -0.0933 | 12.5234
12.5 | 1.2808 | 0.12188 | -0.104 | 10.5087
13 | 1.2544 | 0.1403 | -0.1162 | 8.9408
13.5 | 1.2343 | 0.15897 | -0.1277 | 7.7644

## 57. Re 3M Mach 0.00 (1)
BIGFOIL.COM POLAR EXPORT
NACA63-710 a=0.8
NACA63-710 a=0.8 |  |  |  | Cl Max: | 1.39 | at alpha= | 8.5 | deg
JavaFoil+Calcfoil stall+Eppler ext transition |  |  |  | L/D Max: | 193.198 | at alpha= | 4 | deg
Re: | 3000000 |  |  | Cd Min: | 0.00516 | at alpha= | -1 | deg
Mach: | 0 |  |  | Cl=0 at alpha= | -5.4052 | deg
|  |  |  | @ Cl=0.1, Cd= | 0.0065656
|  |  |  | @ Cl=0.4, Cd= | 0.00641
|  |  |  | @ Cl=0.6, Cd= | 0.0052153
alpha (deg) | Cl | Cd | Cm | Cl/Cd
-18 | -0.276 | 0.14929 | -0.053 | -1.85
-17.5 | -0.289 | 0.1426 | -0.053 | -2.025
-17 | -0.301 | 0.13649 | -0.053 | -2.208
-16.5 | -0.314 | 0.13071 | -0.053 | -2.402
-16 | -0.326 | 0.12483 | -0.053 | -2.615
-15.5 | -0.338 | 0.1176 | -0.053 | -2.878
-15 | -0.35 | 0.11108 | -0.053 | -3.148
-14.5 | -0.36 | 0.10441 | -0.053 | -3.447
-14 | -0.369 | 0.09948 | -0.053 | -3.706
-13.5 | -0.374 | 0.09565 | -0.053 | -3.909
-13 | -0.375 | 0.09053 | -0.053 | -4.14
-12.5 | -0.373 | 0.08576 | -0.052 | -4.352
-12 | -0.369 | 0.08034 | -0.052 | -4.592
-11.5 | -0.362 | 0.07565 | -0.053 | -4.781
-11 | -0.351 | 0.07054 | -0.054 | -4.977
-10.5 | -0.337 | 0.06704 | -0.055 | -5.027
-10 | -0.319 | 0.06283 | -0.055 | -5.08
-9.5 | -0.298 | 0.05852 | -0.056 | -5.085
-9 | -0.272 | 0.05494 | -0.057 | -4.957
-8.5 | -0.244 | 0.05118 | -0.06 | -4.761
-8 | -0.211 | 0.04787 | -0.061 | -4.415
-7.5 | -0.176 | 0.04442 | -0.065 | -3.964
-7 | -0.138 | 0.0407 | -0.07 | -3.394
-6.5 | -0.119 | 0.00691 | -0.125 | -17.285
-6 | -0.066 | 0.00685 | -0.125 | -9.639
-5.5 | -0.011 | 0.00676 | -0.126 | -1.558
-5 | 0.047 | 0.00664 | -0.126 | 7.004
-4.5 | 0.104 | 0.00656 | -0.126 | 15.916
-4 | 0.163 | 0.0065 | -0.127 | 25.1
-3.5 | 0.222 | 0.00644 | -0.127 | 34.479
-3 | 0.282 | 0.0064 | -0.128 | 43.965
-2.5 | 0.341 | 0.00641 | -0.128 | 53.197
-2 | 0.401 | 0.00641 | -0.129 | 62.516
-1.5 | 0.46 | 0.00646 | -0.129 | 71.244
-1 | 0.52 | 0.00516 | -0.129 | 100.894
-0.5 | 0.579 | 0.00519 | -0.13 | 111.52
0 | 0.637 | 0.00526 | -0.13 | 121.026
0.5 | 0.696 | 0.00533 | -0.13 | 130.5
1 | 0.754 | 0.00546 | -0.131 | 138.26
1.5 | 0.813 | 0.00555 | -0.131 | 146.393
2 | 0.868 | 0.00527 | -0.132 | 164.635
2.5 | 0.926 | 0.00524 | -0.132 | 176.701
3 | 0.982 | 0.00534 | -0.132 | 183.896
3.5 | 1.038 | 0.00548 | -0.133 | 189.47
4 | 1.092 | 0.00565 | -0.133 | 193.198
4.5 | 1.145 | 0.0071 | -0.133 | 161.32
5 | 1.195 | 0.00752 | -0.133 | 158.884
5.5 | 1.237 | 0.01187 | -0.133 | 104.164
6 | 1.279 | 0.01247 | -0.133 | 102.54
6.5 | 1.318 | 0.01306 | -0.134 | 100.91
7 | 1.35 | 0.01368 | -0.134 | 98.656
7.5 | 1.371 | 0.01434 | -0.134 | 95.636
8 | 1.385 | 0.01505 | -0.134 | 91.995
8.5 | 1.39 | 0.01578 | -0.134 | 88.091
9 | 1.385 | 0.01667 | -0.134 | 83.08
9.5 | 1.372 | 0.0175 | -0.135 | 78.412
10 | 1.35 | 0.01863 | -0.135 | 72.466
10.5 | 1.321 | 0.0197 | -0.135 | 67.02
11 | 1.283 | 0.02065 | -0.134 | 62.144
11.5 | 1.24 | 0.02182 | -0.134 | 56.852
12 | 1.191 | 0.02344 | -0.134 | 50.786
12.5 | 1.138 | 0.02495 | -0.134 | 45.61
13 | 1.077 | 0.02789 | -0.133 | 38.609
13.5 | 0.866 | 0.09192 | -0.078 | 9.419

## 58. Re 3M Mach 0.00 (2)
BIGFOIL.COM POLAR EXPORT
NACA63-710 a=0.8
NACA63-710 a=0.8 |  |  |  | Cl Max: | 1.7598 | at alpha= | 16.5 | deg
XFOIL ncrit=9 |  |  |  | L/D Max: | 184.374 | at alpha= | 3 | deg
Re: | 3000000 |  |  | Cd Min: | 0.12603 | at alpha= | 20 | deg
Mach: | 0 |  |  | Cl=0 at alpha= | -5.3941 | deg
|  |  |  | @ Cl=0.1, Cd= | 0.0062193
|  |  |  | @ Cl=0.4, Cd= | 0.0053458
|  |  |  | @ Cl=0.6, Cd= | 0.0044073
alpha (deg) | Cl | Cd | Cm | Cl/Cd
-13.5 | -0.8459 | 0.02698 | -0.1221 | -31.3529
-13 | -0.8147 | 0.02335 | -0.1241 | -34.8908
-12.5 | -0.7715 | 0.02116 | -0.1252 | -36.4603
-12 | -0.7258 | 0.01904 | -0.1263 | -38.1197
-11.5 | -0.6756 | 0.01776 | -0.1271 | -38.0405
-11 | -0.6242 | 0.01646 | -0.1279 | -37.9222
-10.5 | -0.575 | 0.01389 | -0.1291 | -41.3967
-10 | -0.5213 | 0.01257 | -0.13 | -41.4718
-9.5 | -0.4655 | 0.01218 | -0.1305 | -38.2184
-9 | -0.4097 | 0.01162 | -0.1311 | -35.2582
-8.5 | -0.3535 | 0.01099 | -0.1317 | -32.1656
-8 | -0.297 | 0.01044 | -0.1323 | -28.4483
-7.5 | -0.2404 | 0.01001 | -0.1329 | -24.016
-7 | -0.1846 | 0.00835 | -0.1338 | -22.1078
-6.5 | -0.1272 | 0.00792 | -0.1344 | -16.0606
-6 | -0.0699 | 0.00755 | -0.1349 | -9.2583
-5.5 | -0.0122 | 0.00727 | -0.1355 | -1.6781
-5 | 0.0454 | 0.00672 | -0.1361 | 6.756
-4.5 | 0.1032 | 0.00619 | -0.1368 | 16.6721
-4 | 0.161 | 0.00597 | -0.1373 | 26.9682
-3.5 | 0.2186 | 0.00584 | -0.1378 | 37.4315
-3 | 0.2765 | 0.00558 | -0.1384 | 49.552
-2.5 | 0.3341 | 0.00548 | -0.1389 | 60.9672
-2 | 0.3918 | 0.00536 | -0.1394 | 73.097
-1.5 | 0.4494 | 0.00526 | -0.1399 | 85.4373
-1 | 0.507 | 0.00499 | -0.1406 | 101.6032
-0.5 | 0.5647 | 0.0045 | -0.1416 | 125.4889
0 | 0.6218 | 0.00435 | -0.1422 | 142.9425
0.5 | 0.6787 | 0.00433 | -0.1427 | 156.7436
1 | 0.7352 | 0.00439 | -0.143 | 167.4715
1.5 | 0.7914 | 0.00453 | -0.1433 | 174.702
2 | 0.8474 | 0.00468 | -0.1435 | 181.0684
3 | 0.9569 | 0.00519 | -0.1436 | 184.3738
3.5 | 1.0079 | 0.0058 | -0.1431 | 173.7759
4 | 1.0568 | 0.00656 | -0.1422 | 161.0976
4.5 | 1.1009 | 0.00773 | -0.1407 | 142.4191
5 | 1.1441 | 0.00891 | -0.1389 | 128.4063
5.5 | 1.1882 | 0.0099 | -0.1373 | 120.0202
6 | 1.233 | 0.01072 | -0.1357 | 115.0187
6.5 | 1.2771 | 0.01106 | -0.1339 | 115.4702
7 | 1.3239 | 0.01166 | -0.1326 | 113.542
7.5 | 1.3701 | 0.01222 | -0.1313 | 112.1195
8 | 1.4133 | 0.01293 | -0.1295 | 109.3039
8.5 | 1.4557 | 0.01357 | -0.1276 | 107.2734
9 | 1.4905 | 0.01433 | -0.1242 | 104.0126
9.5 | 1.5198 | 0.01526 | -0.12 | 99.5937
10 | 1.5515 | 0.01619 | -0.1165 | 95.8308
10.5 | 1.5796 | 0.01742 | -0.1126 | 90.6774
11 | 1.6081 | 0.01871 | -0.109 | 85.9487
11.5 | 1.6362 | 0.02008 | -0.1056 | 81.4841
12 | 1.6621 | 0.02166 | -0.1021 | 76.7359
12.5 | 1.6853 | 0.02352 | -0.0985 | 71.6539
13 | 1.7047 | 0.02578 | -0.0948 | 66.1249
13.5 | 1.715 | 0.02893 | -0.0904 | 59.281
14 | 1.721 | 0.03268 | -0.0863 | 52.6622
14.5 | 1.7329 | 0.03607 | -0.0832 | 48.0427
15 | 1.7438 | 0.03978 | -0.0807 | 43.8361
15.5 | 1.753 | 0.0439 | -0.0785 | 39.9317
16 | 1.7581 | 0.04878 | -0.0768 | 36.0414
16.5 | 1.7598 | 0.05438 | -0.0757 | 32.3612
17 | 1.7584 | 0.06076 | -0.0752 | 28.9401
17.5 | 1.7519 | 0.06826 | -0.0756 | 25.6651
18 | 1.7423 | 0.07673 | -0.0769 | 22.7069
18.5 | 1.727 | 0.0866 | -0.0793 | 19.9423
19 | 1.7045 | 0.09837 | -0.0833 | 17.3274
19.5 | 1.6793 | 0.11125 | -0.0886 | 15.0948
20 | 1.6481 | 0.12603 | -0.0958 | 13.077

## 59. Re 3M Mach 0.10 (1)
BIGFOIL.COM POLAR EXPORT
NACA63-710 a=0.8
NACA63-710 a=0.8 |  |  |  | Cl Max: | 1.388 | at alpha= | 8.5 | deg
JavaFoil+Calcfoil stall+Eppler ext transition |  |  |  | L/D Max: | 193.996 | at alpha= | 4 | deg
Re: | 3000000 |  |  | Cd Min: | 0.00518 | at alpha= | -1 | deg
Mach: | 0.1 |  |  | Cl=0 at alpha= | -5.4052 | deg
|  |  |  | @ Cl=0.1, Cd= | 0.006576
|  |  |  | @ Cl=0.4, Cd= | 0.00641
|  |  |  | @ Cl=0.6, Cd= | 0.0052255
alpha (deg) | Cl | Cd | Cm | Cl/Cd
-17.5 | -0.249 | 0.14433 | -0.053 | -1.722
-17 | -0.263 | 0.13734 | -0.053 | -1.915
-16.5 | -0.278 | 0.1319 | -0.053 | -2.104
-16 | -0.292 | 0.12411 | -0.053 | -2.354
-15.5 | -0.306 | 0.11899 | -0.053 | -2.575
-15 | -0.32 | 0.11194 | -0.054 | -2.861
-14.5 | -0.333 | 0.10485 | -0.054 | -3.178
-14 | -0.345 | 0.10053 | -0.054 | -3.43
-13.5 | -0.353 | 0.09675 | -0.053 | -3.648
-13 | -0.357 | 0.09139 | -0.053 | -3.902
-12.5 | -0.358 | 0.08601 | -0.053 | -4.158
-12 | -0.356 | 0.08083 | -0.053 | -4.403
-11.5 | -0.351 | 0.07643 | -0.053 | -4.592
-11 | -0.343 | 0.07265 | -0.053 | -4.715
-10.5 | -0.33 | 0.06734 | -0.054 | -4.907
-10 | -0.314 | 0.06313 | -0.055 | -4.981
-9.5 | -0.294 | 0.05944 | -0.056 | -4.952
-9 | -0.27 | 0.05549 | -0.057 | -4.87
-8.5 | -0.242 | 0.05144 | -0.06 | -4.714
-8 | -0.211 | 0.04868 | -0.06 | -4.327
-7.5 | -0.176 | 0.04491 | -0.063 | -3.913
-7 | -0.138 | 0.04106 | -0.07 | -3.365
-6.5 | -0.12 | 0.00691 | -0.125 | -17.307
-6 | -0.066 | 0.00686 | -0.126 | -9.645
-5.5 | -0.011 | 0.00676 | -0.126 | -1.564
-5 | 0.047 | 0.00664 | -0.127 | 7.028
-4.5 | 0.105 | 0.00657 | -0.127 | 15.981
-4 | 0.164 | 0.00649 | -0.127 | 25.225
-3.5 | 0.223 | 0.00646 | -0.128 | 34.541
-3 | 0.283 | 0.0064 | -0.128 | 44.204
-2.5 | 0.343 | 0.00641 | -0.129 | 53.457
-2 | 0.403 | 0.00641 | -0.129 | 62.764
-1.5 | 0.462 | 0.00645 | -0.13 | 71.683
-1 | 0.523 | 0.00518 | -0.13 | 100.965
-0.5 | 0.582 | 0.00521 | -0.13 | 111.716
0 | 0.64 | 0.00526 | -0.131 | 121.657
0.5 | 0.699 | 0.00537 | -0.131 | 130.201
1 | 0.758 | 0.00543 | -0.131 | 139.646
1.5 | 0.817 | 0.00556 | -0.132 | 146.81
2 | 0.872 | 0.00526 | -0.132 | 165.739
2.5 | 0.93 | 0.0053 | -0.133 | 175.618
3 | 0.987 | 0.00539 | -0.133 | 183.09
3.5 | 1.043 | 0.00553 | -0.133 | 188.491
4 | 1.097 | 0.00566 | -0.134 | 193.996
4.5 | 1.15 | 0.00712 | -0.134 | 161.568
5 | 1.2 | 0.00758 | -0.134 | 158.444
5.5 | 1.242 | 0.01196 | -0.134 | 103.814
6 | 1.284 | 0.01257 | -0.134 | 102.197
6.5 | 1.322 | 0.01316 | -0.134 | 100.467
7 | 1.353 | 0.0138 | -0.134 | 98.089
7.5 | 1.374 | 0.01448 | -0.135 | 94.909
8 | 1.385 | 0.01526 | -0.135 | 90.802
8.5 | 1.388 | 0.016 | -0.135 | 86.697
9 | 1.38 | 0.01689 | -0.135 | 81.724
9.5 | 1.363 | 0.01798 | -0.135 | 75.815
10 | 1.336 | 0.01894 | -0.135 | 70.582
10.5 | 1.301 | 0.02004 | -0.135 | 64.924
11 | 1.258 | 0.02107 | -0.135 | 59.728
11.5 | 1.209 | 0.02231 | -0.135 | 54.174
12 | 1.152 | 0.02418 | -0.135 | 47.62
12.5 | 1.09 | 0.02611 | -0.134 | 41.767
13 | 0.865 | 0.09052 | -0.072 | 9.557
13.5 | 0.816 | 0.09511 | -0.072 | 8.579

## 60. Re 3M Mach 0.10 (2)
BIGFOIL.COM POLAR EXPORT
NACA63-710 a=0.8
NACA63-710 a=0.8 |  |  |  | Cl Max: | 1.7384 | at alpha= | 16 | deg
XFOIL ncrit=9 |  |  |  | L/D Max: | 184.76 | at alpha= | 3 | deg
Re: | 3000000 |  |  | Cd Min: | 0.14672 | at alpha= | 20 | deg
Mach: | 0.1 |  |  | Cl=0 at alpha= | -5.389 | deg
|  |  |  | @ Cl=0.1, Cd= | 0.0062584
|  |  |  | @ Cl=0.4, Cd= | 0.0053607
|  |  |  | @ Cl=0.6, Cd= | 0.0044361
alpha (deg) | Cl | Cd | Cm | Cl/Cd
-12 | -0.717 | 0.02353 | -0.1263 | -30.4717
-11.5 | -0.6738 | 0.0208 | -0.1276 | -32.3942
-11 | -0.6268 | 0.01835 | -0.1288 | -34.158
-10.5 | -0.5752 | 0.0167 | -0.1297 | -34.4431
-10 | -0.5269 | 0.01321 | -0.1312 | -39.8864
-9.5 | -0.4705 | 0.01269 | -0.1317 | -37.0764
-9 | -0.4141 | 0.0121 | -0.1322 | -34.2231
-8.5 | -0.3573 | 0.01137 | -0.1328 | -31.4248
-8 | -0.3003 | 0.01072 | -0.1333 | -28.0131
-7.5 | -0.2432 | 0.01022 | -0.1338 | -23.7965
-7 | -0.1869 | 0.00851 | -0.1347 | -21.9624
-6.5 | -0.129 | 0.00803 | -0.1353 | -16.0648
-6 | -0.0711 | 0.00763 | -0.1358 | -9.3185
-5.5 | -0.0129 | 0.00731 | -0.1363 | -1.7647
-5 | 0.0452 | 0.00686 | -0.1369 | 6.5889
-4.5 | 0.1035 | 0.00622 | -0.1376 | 16.6399
-4 | 0.1616 | 0.00599 | -0.1381 | 26.9783
-3.5 | 0.2197 | 0.00585 | -0.1386 | 37.5556
-3 | 0.2779 | 0.00559 | -0.1391 | 49.7138
-2.5 | 0.3359 | 0.00549 | -0.1396 | 61.184
-2 | 0.394 | 0.00537 | -0.1402 | 73.3706
-1.5 | 0.4519 | 0.00528 | -0.1407 | 85.5871
-1 | 0.5099 | 0.00501 | -0.1414 | 101.7764
-0.5 | 0.5679 | 0.00452 | -0.1424 | 125.6416
0 | 0.6253 | 0.00437 | -0.143 | 143.0892
0.5 | 0.6826 | 0.00434 | -0.1434 | 157.2811
1 | 0.7395 | 0.00441 | -0.1437 | 167.6871
1.5 | 0.7961 | 0.00454 | -0.144 | 175.3524
2 | 0.8523 | 0.0047 | -0.1442 | 181.3404
2.5 | 0.9076 | 0.00495 | -0.1443 | 183.3535
3 | 0.9626 | 0.00521 | -0.1443 | 184.7601
3.5 | 1.0138 | 0.00582 | -0.1437 | 174.1924
4 | 1.0628 | 0.0066 | -0.1428 | 161.0303
4.5 | 1.1068 | 0.00779 | -0.1412 | 142.0796
5.5 | 1.1943 | 0.00998 | -0.1376 | 119.6693
6 | 1.2389 | 0.01082 | -0.1359 | 114.5009
6.5 | 1.2834 | 0.01114 | -0.134 | 115.2065
7 | 1.33 | 0.01176 | -0.1326 | 113.0952
7.5 | 1.3762 | 0.01234 | -0.1312 | 111.5235
8 | 1.4193 | 0.01305 | -0.1292 | 108.7586
8.5 | 1.46 | 0.01374 | -0.1268 | 106.2591
9 | 1.4927 | 0.01451 | -0.1228 | 102.8739
9.5 | 1.5226 | 0.0155 | -0.1187 | 98.2323
10 | 1.5537 | 0.01653 | -0.115 | 93.9927
10.5 | 1.58 | 0.01797 | -0.1107 | 87.9243
11 | 1.6105 | 0.0192 | -0.1074 | 83.8802
11.5 | 1.6378 | 0.0207 | -0.1038 | 79.1208
12 | 1.6626 | 0.02247 | -0.1001 | 73.992
12.5 | 1.6841 | 0.02456 | -0.0963 | 68.5708
13 | 1.7006 | 0.02717 | -0.0923 | 62.5911
13.5 | 1.7073 | 0.03081 | -0.0877 | 55.4138
14 | 1.7137 | 0.03472 | -0.0839 | 49.3577
14.5 | 1.7231 | 0.03858 | -0.0809 | 44.663
15 | 1.7314 | 0.04283 | -0.0785 | 40.4249
15.5 | 1.7375 | 0.04762 | -0.0766 | 36.4868
16 | 1.7384 | 0.05336 | -0.0752 | 32.5787
16.5 | 1.7355 | 0.06001 | -0.0746 | 28.9202
17 | 1.7287 | 0.0676 | -0.0749 | 25.5725
17.5 | 1.7157 | 0.07671 | -0.0763 | 22.3661
18 | 1.6992 | 0.08695 | -0.0789 | 19.5423
18.5 | 1.6768 | 0.0989 | -0.083 | 16.9545
19 | 1.6444 | 0.11342 | -0.0892 | 14.4983
19.5 | 1.6112 | 0.129 | -0.0972 | 12.4899
20 | 1.5721 | 0.14672 | -0.1076 | 10.715

## 61. Re 3M Mach 0.25 (1)
BIGFOIL.COM POLAR EXPORT
NACA63-710 a=0.8
NACA63-710 a=0.8 |  |  |  | Cl Max: | 1.382 | at alpha= | 7.5 | deg
JavaFoil+Calcfoil stall+Eppler ext transition |  |  |  | L/D Max: | 190.591 | at alpha= | 3.5 | deg
Re: | 3000000 |  |  | Cd Min: | 0.00523 | at alpha= | -1 | deg
Mach: | 0.25 |  |  | Cl=0 at alpha= | -5.4068 | deg
|  |  |  | @ Cl=0.1, Cd= | 0.0066483
|  |  |  | @ Cl=0.4, Cd= | 0.0064855
|  |  |  | @ Cl=0.6, Cd= | 0.09018
alpha (deg) | Cl | Cd | Cm | Cl/Cd
-15.5 | -0.058 | 0.11983 | -0.057 | -0.485
-15 | -0.055 | 0.11207 | -0.057 | -0.493
-14.5 | -0.052 | 0.10604 | -0.057 | -0.494
-14 | -0.083 | 0.10446 | -0.056 | -0.791
-13.5 | -0.147 | 0.09633 | -0.056 | -1.523
-13 | -0.183 | 0.09141 | -0.056 | -2.007
-12.5 | -0.213 | 0.08632 | -0.056 | -2.469
-12 | -0.237 | 0.08151 | -0.056 | -2.907
-11.5 | -0.255 | 0.0776 | -0.056 | -3.288
-11 | -0.267 | 0.07311 | -0.056 | -3.657
-10.5 | -0.273 | 0.07092 | -0.055 | -3.852
-10 | -0.272 | 0.067 | -0.054 | -4.066
-9.5 | -0.265 | 0.06231 | -0.054 | -4.252
-9 | -0.251 | 0.05741 | -0.056 | -4.373
-8.5 | -0.231 | 0.05329 | -0.058 | -4.33
-8 | -0.204 | 0.05048 | -0.058 | -4.05
-7.5 | -0.173 | 0.04648 | -0.06 | -3.722
-7 | -0.137 | 0.04342 | -0.063 | -3.157
-6.5 | -0.097 | 0.04085 | -0.064 | -2.378
-6 | -0.067 | 0.00696 | -0.129 | -9.643
-5.5 | -0.011 | 0.00683 | -0.13 | -1.578
-5 | 0.048 | 0.00671 | -0.13 | 7.113
-4.5 | 0.107 | 0.00664 | -0.131 | 16.181
-4 | 0.168 | 0.00657 | -0.131 | 25.558
-3.5 | 0.229 | 0.00652 | -0.131 | 35.108
-3 | 0.29 | 0.00648 | -0.132 | 44.791
-2.5 | 0.352 | 0.00647 | -0.132 | 54.438
-2 | 0.414 | 0.00649 | -0.133 | 63.76
-1.5 | 0.475 | 0.0065 | -0.133 | 73.133
-1 | 0.537 | 0.00523 | -0.133 | 102.625
-0.5 | 0.598 | 0.00526 | -0.134 | 113.7
0 | 0.658 | 0.00533 | -0.134 | 123.367
0.5 | 0.718 | 0.00545 | -0.135 | 131.824
1 | 0.779 | 0.00553 | -0.135 | 140.963
1.5 | 0.839 | 0.00529 | -0.135 | 158.528
2 | 0.896 | 0.00534 | -0.136 | 167.702
2.5 | 0.955 | 0.00538 | -0.136 | 177.602
3 | 1.014 | 0.00549 | -0.136 | 184.786
3.5 | 1.071 | 0.00562 | -0.137 | 190.591
4 | 1.126 | 0.00701 | -0.137 | 160.529
4.5 | 1.179 | 0.00737 | -0.137 | 160.108
5 | 1.23 | 0.0079 | -0.138 | 155.692
5.5 | 1.27 | 0.01252 | -0.137 | 101.431
6 | 1.31 | 0.01314 | -0.137 | 99.736
6.5 | 1.345 | 0.0138 | -0.138 | 97.461
7 | 1.371 | 0.01451 | -0.138 | 94.547
7.5 | 1.382 | 0.01531 | -0.138 | 90.294
8 | 1.38 | 0.01626 | -0.138 | 84.828
8.5 | 1.363 | 0.0172 | -0.138 | 79.25
9 | 1.33 | 0.01827 | -0.138 | 72.803
9.5 | 1.281 | 0.01967 | -0.138 | 65.132
10 | 1.216 | 0.02086 | -0.138 | 58.281
10.5 | 1.134 | 0.02233 | -0.138 | 50.784
11 | 0.869 | 0.07179 | -0.079 | 12.111
11.5 | 0.78 | 0.07879 | -0.071 | 9.895
12 | 0.686 | 0.08613 | -0.067 | 7.965
12.5 | 0.588 | 0.09018 | -0.068 | 6.52

## 62. Re 3M Mach 0.25 (2)
BIGFOIL.COM POLAR EXPORT
NACA63-710 a=0.8
NACA63-710 a=0.8 |  |  |  | Cl Max: | 1.6676 | at alpha= | 13 | deg
XFOIL ncrit=9 |  |  |  | L/D Max: | 186.417 | at alpha= | 3 | deg
Re: | 3000000 |  |  | Cd Min: | 0.23116 | at alpha= | -20 | deg
Mach: | 0.25 |  |  | Cl=0 at alpha= | -5.3604 | deg
|  |  |  | @ Cl=0.1, Cd= | 0.0065083
|  |  |  | @ Cl=0.4, Cd= | 0.005461
|  |  |  | @ Cl=0.6, Cd= | 0.0045773
alpha (deg) | Cl | Cd | Cm | Cl/Cd
-20 | -0.5225 | 0.23116 | -0.0041 | -2.2603
-19.5 | -0.5043 | 0.22447 | -0.0082 | -2.2466
-19 | -0.4857 | 0.21773 | -0.0124 | -2.2307
-18 | -0.4442 | 0.20196 | -0.0231 | -2.1994
-17.5 | -0.4132 | 0.19434 | -0.0312 | -2.1262
-17 | -0.3894 | 0.18751 | -0.0368 | -2.0767
-16.5 | -0.3709 | 0.18019 | -0.0405 | -2.0584
-16 | -0.353 | 0.17313 | -0.0444 | -2.0389
-15.5 | -0.3354 | 0.16599 | -0.0483 | -2.0206
-15 | -0.3176 | 0.15892 | -0.0522 | -1.9985
-14 | -0.2844 | 0.14435 | -0.0598 | -1.9702
-13.5 | -0.2715 | 0.13631 | -0.0638 | -1.9918
-13 | -0.2557 | 0.12933 | -0.0674 | -1.9771
-12.5 | -0.2424 | 0.12184 | -0.071 | -1.9895
-12 | -0.2228 | 0.11645 | -0.0744 | -1.9133
-11.5 | -0.2095 | 0.1091 | -0.078 | -1.9203
-11 | -0.1968 | 0.10211 | -0.0814 | -1.9273
-10.5 | -0.188 | 0.09455 | -0.0848 | -1.9884
-10 | -0.1855 | 0.0858 | -0.0887 | -2.162
-9.5 | -0.1813 | 0.07792 | -0.0922 | -2.3267
-8 | -0.3136 | 0.01535 | -0.1378 | -20.43
-7.5 | -0.2573 | 0.01255 | -0.1389 | -20.502
-7 | -0.1974 | 0.01127 | -0.1394 | -17.5155
-6.5 | -0.1387 | 0.00898 | -0.1402 | -15.4454
-6 | -0.0779 | 0.00828 | -0.1406 | -9.4082
-5.5 | -0.017 | 0.00768 | -0.141 | -2.2135
-5 | 0.0439 | 0.00736 | -0.1413 | 5.9647
-4.5 | 0.1045 | 0.00644 | -0.1419 | 16.2267
-4 | 0.1651 | 0.00612 | -0.1424 | 26.9771
-3.5 | 0.2255 | 0.00593 | -0.1428 | 38.027
-3 | 0.2858 | 0.00569 | -0.1433 | 50.2285
-2.5 | 0.3459 | 0.00556 | -0.1437 | 62.2122
-2 | 0.406 | 0.00545 | -0.1442 | 74.4954
-1.5 | 0.4659 | 0.00537 | -0.1447 | 86.7598
-0.5 | 0.5859 | 0.00462 | -0.1465 | 126.8182
0 | 0.6453 | 0.00444 | -0.1471 | 145.3378
0.5 | 0.7044 | 0.00443 | -0.1476 | 159.0068
1 | 0.763 | 0.0045 | -0.1479 | 169.5556
1.5 | 0.8216 | 0.00463 | -0.1481 | 177.4514
2.5 | 0.937 | 0.00504 | -0.1483 | 185.9127
3 | 0.9936 | 0.00533 | -0.1482 | 186.4165
3.5 | 1.0461 | 0.00597 | -0.1474 | 175.2261
4 | 1.0956 | 0.00683 | -0.1461 | 160.41
4.5 | 1.1388 | 0.00815 | -0.1438 | 139.7301
5 | 1.1814 | 0.00942 | -0.1413 | 125.414
5.5 | 1.2252 | 0.01049 | -0.1389 | 116.7969
6 | 1.271 | 0.01128 | -0.1368 | 112.6773
6.5 | 1.3157 | 0.01161 | -0.1342 | 113.3247
7 | 1.3616 | 0.0123 | -0.1319 | 110.6992
7.5 | 1.4031 | 0.01305 | -0.1288 | 107.5172
8 | 1.4389 | 0.01379 | -0.1246 | 104.3437
8.5 | 1.4727 | 0.01474 | -0.1203 | 99.9118
9 | 1.5047 | 0.01592 | -0.1159 | 94.5163
9.5 | 1.5368 | 0.0172 | -0.1118 | 89.3488
10 | 1.5621 | 0.01901 | -0.1068 | 82.1725
10.5 | 1.5907 | 0.0207 | -0.1026 | 76.8454
11 | 1.6151 | 0.02282 | -0.0981 | 70.7756
11.5 | 1.6353 | 0.02537 | -0.0936 | 64.458
12 | 1.6518 | 0.02839 | -0.089 | 58.1825
12.5 | 1.6631 | 0.03208 | -0.0846 | 51.8423
13 | 1.6676 | 0.03667 | -0.0804 | 45.4759
13.5 | 1.6641 | 0.04251 | -0.0767 | 39.1461
14 | 1.6502 | 0.0501 | -0.0739 | 32.9381
14.5 | 1.6284 | 0.05945 | -0.0727 | 27.3911
15 | 1.594 | 0.07151 | -0.0738 | 22.2906
15.5 | 1.5671 | 0.0837 | -0.0768 | 18.7228
16 | 1.5348 | 0.09796 | -0.0821 | 15.6676
16.5 | 1.4977 | 0.11437 | -0.0901 | 13.0952
17 | 1.4612 | 0.13208 | -0.1002 | 11.063
17.5 | 1.4234 | 0.15157 | -0.1124 | 9.391
18 | 1.3857 | 0.1725 | -0.126 | 8.033

## 63. Re 3M Mach 0.50 (1)
BIGFOIL.COM POLAR EXPORT
NACA63-710 a=0.8
NACA63-710 a=0.8 |  |  |  | Cl Max: | 1.388 | at alpha= | 6 | deg
JavaFoil+Calcfoil stall+Eppler ext transition |  |  |  | L/D Max: | 156.833 | at alpha= | 1 | deg
Re: | 3000000 |  |  | Cd Min: | 0.00535 | at alpha= | 0 | deg
Mach: | 0.5 |  |  | Cl=0 at alpha= | -5.41 | deg
|  |  |  | @ Cl=0.1, Cd= | 0.013318
|  |  |  | @ Cl=0.4, Cd= | 0.0067552
|  |  |  | @ Cl=0.6, Cd= | 0.0064899
alpha (deg) | Cl | Cd | Cm | Cl/Cd
-20 | -0.802 | 0.1645 | -0.072 | -4.877
-19.5 | -0.775 | 0.15857 | -0.072 | -4.887
-19 | -0.748 | 0.15374 | -0.072 | -4.864
-18.5 | -0.721 | 0.15386 | -0.073 | -4.687
-18 | -0.692 | 0.14604 | -0.071 | -4.74
-17.5 | -0.664 | 0.14242 | -0.069 | -4.662
-17 | -0.637 | 0.1391 | -0.069 | -4.577
-16.5 | -0.609 | 0.13331 | -0.07 | -4.57
-16 | -0.582 | 0.12915 | -0.07 | -4.505
-15.5 | -0.555 | 0.12068 | -0.071 | -4.596
-15 | -0.527 | 0.11577 | -0.069 | -4.55
-14.5 | -0.498 | 0.11219 | -0.067 | -4.443
-14 | -0.471 | 0.10879 | -0.067 | -4.33
-13.5 | -0.444 | 0.10348 | -0.068 | -4.288
-13 | -0.416 | 0.10013 | -0.068 | -4.157
-12.5 | -0.389 | 0.09691 | -0.068 | -4.012
-12 | -0.361 | 0.09191 | -0.068 | -3.931
-11.5 | -0.333 | 0.08603 | -0.065 | -3.874
-11 | -0.306 | 0.07564 | -0.066 | -4.044
-10.5 | -0.279 | 0.06827 | -0.067 | -4.081
-10 | -0.251 | 0.06278 | -0.068 | -4.003
-9.5 | -0.224 | 0.05898 | -0.069 | -3.797
-9 | -0.197 | 0.05493 | -0.069 | -3.579
-8.5 | -0.169 | 0.06507 | -0.063 | -2.592
-8 | -0.141 | 0.0553 | -0.063 | -2.556
-7.5 | -0.114 | 0.05027 | -0.064 | -2.27
-7 | -0.087 | 0.04626 | -0.066 | -1.878
-6.5 | -0.06 | 0.04261 | -0.069 | -1.4
-6 | -0.043 | 0.04671 | -0.06 | -0.924
-5.5 | -0.009 | 0.03961 | -0.058 | -0.219
-5 | 0.041 | 0.0368 | -0.066 | 1.108
-4.5 | 0.116 | 0.00695 | -0.146 | 16.76
-4 | 0.184 | 0.00693 | -0.146 | 26.587
-3.5 | 0.253 | 0.00685 | -0.147 | 36.963
-3 | 0.323 | 0.00681 | -0.147 | 47.356
-2.5 | 0.392 | 0.00679 | -0.148 | 57.724
-2 | 0.461 | 0.00649 | -0.148 | 71.078
-1.5 | 0.531 | 0.00648 | -0.149 | 81.899
-1 | 0.601 | 0.00649 | -0.149 | 92.563
-0.5 | 0.668 | 0.00562 | -0.15 | 119.016
0 | 0.735 | 0.00535 | -0.15 | 137.326
0.5 | 0.803 | 0.00546 | -0.15 | 147.063
1 | 0.87 | 0.00555 | -0.151 | 156.833
1.5 | 0.937 | 0.00658 | -0.151 | 142.49
2 | 0.998 | 0.00669 | -0.151 | 149.194
2.5 | 1.064 | 0.00695 | -0.152 | 153.06
3 | 1.128 | 0.00725 | -0.152 | 155.506
3.5 | 1.19 | 0.00759 | -0.152 | 156.648
4 | 1.247 | 0.00805 | -0.153 | 155.047
4.5 | 1.301 | 0.00868 | -0.153 | 149.859
5 | 1.342 | 0.01426 | -0.152 | 94.087
5.5 | 1.374 | 0.01522 | -0.152 | 90.28
6 | 1.388 | 0.01635 | -0.153 | 84.891
6.5 | 1.366 | 0.01778 | -0.153 | 76.836
7 | 1.233 | 0.01951 | -0.153 | 63.196
7.5 | 0.687 | 0.05166 | -0.078 | 13.298
8 | 0.71 | 0.05754 | -0.071 | 12.348
8.5 | 0.89 | 0.02297 | -0.153 | 38.755
9 | 0.761 | 0.06653 | -0.069 | 11.434
9.5 | 0.948 | 0.02457 | -0.153 | 38.577
10 | 0.813 | 0.07008 | -0.075 | 11.601
10.5 | 0.837 | 0.07785 | -0.073 | 10.756
11 | 0.863 | 0.08799 | -0.075 | 9.81

## 64. Re 3M Mach 0.50 (2)
BIGFOIL.COM POLAR EXPORT
NACA63-710 a=0.8
NACA63-710 a=0.8 |  |  |  | Cl Max: | 1.5016 | at alpha= | 8.5 | deg
XFOIL ncrit=9 |  |  |  | L/D Max: | 192.545 | at alpha= | 2.5 | deg
Re: | 3000000 |  |  | Cd Min: | 0.2483 | at alpha= | -20 | deg
Mach: | 0.5 |  |  | Cl=0 at alpha= | -5.3923 | deg
|  |  |  | @ Cl=0.1, Cd= | 0.01049
|  |  |  | @ Cl=0.4, Cd= | 0.0058925
|  |  |  | @ Cl=0.6, Cd= | 0.0055682
alpha (deg) | Cl | Cd | Cm | Cl/Cd
-20 | -0.5535 | 0.2483 | -0.0042 | -2.2292
-19 | -0.4947 | 0.23069 | -0.0188 | -2.1444
-18 | -0.451 | 0.21506 | -0.0282 | -2.0971
-17.5 | -0.4277 | 0.20774 | -0.033 | -2.0588
-17 | -0.4043 | 0.20035 | -0.0377 | -2.018
-16.5 | -0.381 | 0.19216 | -0.0423 | -1.9827
-16 | -0.3579 | 0.1842 | -0.0472 | -1.943
-15.5 | -0.3357 | 0.17638 | -0.0518 | -1.9033
-15 | -0.3136 | 0.16862 | -0.0564 | -1.8598
-14.5 | -0.292 | 0.16096 | -0.0608 | -1.8141
-14 | -0.2718 | 0.15335 | -0.0652 | -1.7724
-13.5 | -0.2494 | 0.14645 | -0.0695 | -1.703
-13 | -0.228 | 0.13932 | -0.0738 | -1.6365
-12 | -0.1906 | 0.12398 | -0.0819 | -1.5373
-11.5 | -0.1724 | 0.11646 | -0.086 | -1.4803
-11 | -0.1531 | 0.10963 | -0.0899 | -1.3965
-10.5 | -0.1361 | 0.10255 | -0.0936 | -1.3272
-10 | -0.1203 | 0.09552 | -0.0972 | -1.2594
-9.5 | -0.1061 | 0.08843 | -0.1008 | -1.1998
-9 | -0.0959 | 0.08075 | -0.1045 | -1.1876
-8.5 | -0.0791 | 0.07519 | -0.1076 | -1.052
-8 | -0.062 | 0.06984 | -0.1104 | -0.88774
-7.5 | -0.054 | 0.06306 | -0.1137 | -0.85633
-7 | -0.0502 | 0.05659 | -0.1164 | -0.88708
-6.5 | -0.0546 | 0.0493 | -0.1205 | -1.1075
-6 | -0.0401 | 0.03789 | -0.1371 | -1.0583
-5.5 | -0.0118 | 0.02527 | -0.1512 | -0.46696
-5 | 0.043 | 0.01715 | -0.1572 | 2.5073
-4.5 | 0.1071 | 0.00966 | -0.1608 | 11.087
-4 | 0.1777 | 0.00742 | -0.1613 | 23.9488
-3.5 | 0.2491 | 0.00667 | -0.1615 | 37.3463
-3 | 0.3198 | 0.00628 | -0.1617 | 50.9236
-2.5 | 0.3899 | 0.00591 | -0.162 | 65.9729
-2 | 0.4592 | 0.00579 | -0.1624 | 79.3092
-1.5 | 0.5281 | 0.00568 | -0.1628 | 92.9754
-1 | 0.5966 | 0.00559 | -0.1633 | 106.7263
-0.5 | 0.6653 | 0.00515 | -0.1644 | 129.1845
0 | 0.7334 | 0.00482 | -0.1653 | 152.1577
0.5 | 0.8007 | 0.00483 | -0.1657 | 165.7764
1.5 | 0.9346 | 0.00507 | -0.1659 | 184.3393
2 | 1.001 | 0.00528 | -0.1658 | 189.5833
2.5 | 1.0667 | 0.00554 | -0.1653 | 192.5451
3 | 1.1304 | 0.00591 | -0.1644 | 191.269
3.5 | 1.1876 | 0.00664 | -0.1622 | 178.8554
4.5 | 1.2631 | 0.00964 | -0.1511 | 131.027
5 | 1.28 | 0.01129 | -0.1418 | 113.3747
5.5 | 1.3086 | 0.01279 | -0.1346 | 102.3143
6 | 1.3488 | 0.014 | -0.1292 | 96.3429
6.5 | 1.3896 | 0.01489 | -0.1238 | 93.3244
7 | 1.4313 | 0.01638 | -0.1185 | 87.381
7.5 | 1.4684 | 0.01826 | -0.1127 | 80.4162
8 | 1.4938 | 0.02103 | -0.1058 | 71.0319
8.5 | 1.5016 | 0.02526 | -0.0977 | 59.4458
9 | 1.4942 | 0.03116 | -0.0899 | 47.9525
9.5 | 1.4838 | 0.03833 | -0.0833 | 38.7112
10 | 1.4614 | 0.04778 | -0.0785 | 30.586
10.5 | 1.4313 | 0.05901 | -0.0769 | 24.2552
11 | 1.3952 | 0.07214 | -0.0788 | 19.3402
11.5 | 1.3577 | 0.08692 | -0.0842 | 15.6201
12 | 1.3219 | 0.10316 | -0.0925 | 12.8141
12.5 | 1.2903 | 0.12053 | -0.1032 | 10.7052
13 | 1.2653 | 0.13849 | -0.1151 | 9.1364
13.5 | 1.248 | 0.15644 | -0.1264 | 7.9775

## 65. Re 4M Mach 0.00 (1)
BIGFOIL.COM POLAR EXPORT
NACA63-710 a=0.8
NACA63-710 a=0.8 |  |  |  | Cl Max: | 1.391 | at alpha= | 8.5 | deg
JavaFoil+Calcfoil stall+Eppler ext transition |  |  |  | L/D Max: | 195.344 | at alpha= | 4 | deg
Re: | 4000000 |  |  | Cd Min: | 0.0051 | at alpha= | -1 | deg
Mach: | 0 |  |  | Cl=0 at alpha= | -5.4052 | deg
|  |  |  | @ Cl=0.1, Cd= | 0.0064042
|  |  |  | @ Cl=0.4, Cd= | 0.0062695
|  |  |  | @ Cl=0.6, Cd= | 0.0051517
alpha (deg) | Cl | Cd | Cm | Cl/Cd
-18 | -0.276 | 0.14591 | -0.054 | -1.894
-17.5 | -0.289 | 0.1385 | -0.054 | -2.086
-17 | -0.302 | 0.1333 | -0.054 | -2.263
-16.5 | -0.314 | 0.1288 | -0.054 | -2.439
-16 | -0.327 | 0.12086 | -0.053 | -2.702
-15.5 | -0.339 | 0.11585 | -0.054 | -2.922
-15 | -0.35 | 0.11016 | -0.054 | -3.176
-14.5 | -0.36 | 0.1025 | -0.054 | -3.513
-14 | -0.369 | 0.0987 | -0.054 | -3.737
-13.5 | -0.374 | 0.09413 | -0.054 | -3.974
-13 | -0.375 | 0.08877 | -0.054 | -4.224
-12.5 | -0.373 | 0.08382 | -0.054 | -4.455
-12 | -0.369 | 0.07915 | -0.054 | -4.664
-11.5 | -0.362 | 0.074 | -0.054 | -4.889
-11 | -0.351 | 0.06944 | -0.055 | -5.059
-10.5 | -0.337 | 0.06608 | -0.056 | -5.102
-10 | -0.319 | 0.06162 | -0.056 | -5.183
-9.5 | -0.298 | 0.05808 | -0.058 | -5.13
-9 | -0.273 | 0.05394 | -0.06 | -5.056
-8.5 | -0.244 | 0.0502 | -0.062 | -4.862
-8 | -0.212 | 0.04646 | -0.066 | -4.565
-7.5 | -0.207 | 0.00951 | -0.117 | -21.762
-7 | -0.17 | 0.00689 | -0.124 | -24.71
-6.5 | -0.119 | 0.0068 | -0.125 | -17.561
-6 | -0.066 | 0.00665 | -0.125 | -9.925
-5.5 | -0.011 | 0.00655 | -0.126 | -1.609
-5 | 0.047 | 0.00646 | -0.126 | 7.2
-4.5 | 0.104 | 0.0064 | -0.126 | 16.333
-4 | 0.163 | 0.00634 | -0.127 | 25.72
-3.5 | 0.222 | 0.0063 | -0.127 | 35.251
-3 | 0.282 | 0.00628 | -0.128 | 44.829
-2.5 | 0.341 | 0.00624 | -0.128 | 54.633
-2 | 0.401 | 0.00627 | -0.129 | 63.911
-1.5 | 0.46 | 0.0063 | -0.129 | 73.05
-1 | 0.52 | 0.0051 | -0.129 | 101.963
-0.5 | 0.579 | 0.00513 | -0.13 | 112.937
0 | 0.637 | 0.00519 | -0.13 | 122.761
0.5 | 0.696 | 0.00525 | -0.13 | 132.406
1 | 0.754 | 0.00536 | -0.131 | 140.618
1.5 | 0.813 | 0.00544 | -0.131 | 149.377
2 | 0.868 | 0.00556 | -0.132 | 156.234
2.5 | 0.926 | 0.00525 | -0.132 | 176.213
3 | 0.983 | 0.00527 | -0.132 | 186.614
3.5 | 1.038 | 0.00542 | -0.133 | 191.707
4 | 1.092 | 0.00559 | -0.133 | 195.344
4.5 | 1.145 | 0.00706 | -0.133 | 162.187
5 | 1.195 | 0.00794 | -0.133 | 150.587
5.5 | 1.238 | 0.01133 | -0.133 | 109.275
6 | 1.281 | 0.01187 | -0.134 | 107.931
6.5 | 1.319 | 0.01243 | -0.134 | 106.092
7 | 1.351 | 0.01303 | -0.134 | 103.731
7.5 | 1.373 | 0.01365 | -0.134 | 100.62
8 | 1.387 | 0.01433 | -0.134 | 96.751
8.5 | 1.391 | 0.01499 | -0.134 | 92.822
9 | 1.387 | 0.01585 | -0.135 | 87.537
9.5 | 1.374 | 0.01662 | -0.135 | 82.676
10 | 1.352 | 0.01768 | -0.135 | 76.468
10.5 | 1.322 | 0.01868 | -0.135 | 70.78
11 | 1.285 | 0.01977 | -0.135 | 65.027
11.5 | 1.242 | 0.02064 | -0.135 | 60.201
12 | 1.194 | 0.02201 | -0.135 | 54.233
12.5 | 1.141 | 0.02341 | -0.135 | 48.771
13 | 1.085 | 0.02524 | -0.134 | 43.001
13.5 | 1.027 | 0.02762 | -0.134 | 37.169

## 66. Re 4M Mach 0.00 (2)
BIGFOIL.COM POLAR EXPORT
NACA63-710 a=0.8
NACA63-710 a=0.8 |  |  |  | Cl Max: | 1.8306 | at alpha= | 17 | deg
XFOIL ncrit=9 |  |  |  | L/D Max: | 187.324 | at alpha= | 2.5 | deg
Re: | 4000000 |  |  | Cd Min: | 0.22112 | at alpha= | -19.5 | deg
Mach: | 0 |  |  | Cl=0 at alpha= | -5.3917 | deg
|  |  |  | @ Cl=0.1, Cd= | 0.0058856
|  |  |  | @ Cl=0.4, Cd= | 0.0051129
|  |  |  | @ Cl=0.6, Cd= | 0.0043449
alpha (deg) | Cl | Cd | Cm | Cl/Cd
-19.5 | -0.498 | 0.22112 | -0.0083 | -2.2522
-19 | -0.4807 | 0.21458 | -0.0121 | -2.2402
-18.5 | -0.4643 | 0.20782 | -0.0157 | -2.2341
-17.5 | -0.4103 | 0.18896 | -0.0319 | -2.1714
-16.5 | -0.3721 | 0.17756 | -0.0397 | -2.0956
-16 | -0.3545 | 0.17059 | -0.0434 | -2.0781
-14.5 | -0.9251 | 0.02995 | -0.1198 | -30.8881
-14 | -0.917 | 0.02401 | -0.1233 | -38.1924
-13.5 | -0.8898 | 0.01914 | -0.1253 | -46.489
-13 | -0.8437 | 0.01719 | -0.1261 | -49.0809
-12.5 | -0.7934 | 0.01587 | -0.1268 | -49.9937
-12 | -0.7416 | 0.01468 | -0.1275 | -50.5177
-11.5 | -0.6883 | 0.01374 | -0.1281 | -50.0946
-11 | -0.6343 | 0.01287 | -0.1288 | -49.2852
-10.5 | -0.5796 | 0.01216 | -0.1293 | -47.6645
-10 | -0.5255 | 0.01084 | -0.1301 | -48.4779
-9.5 | -0.4697 | 0.01008 | -0.1308 | -46.5972
-9 | -0.4131 | 0.00965 | -0.1313 | -42.8083
-8.5 | -0.3566 | 0.00916 | -0.1319 | -38.9301
-8 | -0.2997 | 0.00866 | -0.1325 | -34.6074
-7.5 | -0.2424 | 0.00822 | -0.1331 | -29.4891
-7 | -0.1851 | 0.00797 | -0.1337 | -23.2246
-6.5 | -0.128 | 0.00696 | -0.1344 | -18.3908
-6 | -0.0703 | 0.00667 | -0.135 | -10.5397
-5.5 | -0.0125 | 0.0064 | -0.1356 | -1.9531
-5 | 0.0452 | 0.00617 | -0.1362 | 7.3258
-4.5 | 0.103 | 0.00587 | -0.1367 | 17.5468
-4 | 0.1609 | 0.00556 | -0.1373 | 28.9388
-3.5 | 0.2186 | 0.00543 | -0.1378 | 40.2578
-3 | 0.2763 | 0.00534 | -0.1384 | 51.7416
-2.5 | 0.3341 | 0.0052 | -0.1389 | 64.25
-2 | 0.3918 | 0.00513 | -0.1394 | 76.3743
-1 | 0.5071 | 0.00489 | -0.1406 | 103.7014
-0.5 | 0.5649 | 0.00451 | -0.1415 | 125.255
0 | 0.6223 | 0.00424 | -0.1422 | 146.7689
0.5 | 0.6792 | 0.00421 | -0.1427 | 161.3302
1 | 0.7358 | 0.00426 | -0.1431 | 172.723
1.5 | 0.7921 | 0.00438 | -0.1434 | 180.8447
2 | 0.8479 | 0.00456 | -0.1436 | 185.943
2.5 | 0.9029 | 0.00482 | -0.1437 | 187.3237
3 | 0.9569 | 0.00515 | -0.1437 | 185.8058
3.5 | 1.0068 | 0.00588 | -0.143 | 171.2245
4.5 | 1.0995 | 0.0079 | -0.1406 | 139.1772
5 | 1.1457 | 0.00882 | -0.1393 | 129.898
5.5 | 1.1918 | 0.00968 | -0.138 | 123.1198
6 | 1.2396 | 0.01031 | -0.1369 | 120.2328
6.5 | 1.288 | 0.01081 | -0.136 | 119.1489
8 | 1.4255 | 0.01217 | -0.1317 | 117.1323
8.5 | 1.4682 | 0.01287 | -0.1298 | 114.0793
9 | 1.5093 | 0.01355 | -0.1277 | 111.3875
9.5 | 1.5413 | 0.01432 | -0.1237 | 107.6327
10 | 1.5688 | 0.01533 | -0.1193 | 102.3353
10.5 | 1.6007 | 0.01624 | -0.1158 | 98.5653
11 | 1.6305 | 0.01733 | -0.1123 | 94.0854
11.5 | 1.6576 | 0.01868 | -0.1085 | 88.7366
12 | 1.6777 | 0.02062 | -0.104 | 81.3628
12.5 | 1.7036 | 0.02222 | -0.1007 | 76.6697
13 | 1.7279 | 0.02401 | -0.0973 | 71.9658
13.5 | 1.7494 | 0.02608 | -0.094 | 67.0782
14 | 1.7693 | 0.02838 | -0.0907 | 62.3432
14.5 | 1.7855 | 0.03111 | -0.0875 | 57.3931
15 | 1.7994 | 0.03419 | -0.0844 | 52.6294
15.5 | 1.8118 | 0.03761 | -0.0818 | 48.1734
16 | 1.8208 | 0.0416 | -0.0794 | 43.7692
16.5 | 1.8267 | 0.04621 | -0.0775 | 39.5304
17 | 1.8306 | 0.05133 | -0.0761 | 35.6634
17.5 | 1.8303 | 0.05732 | -0.0753 | 31.9313
18 | 1.8273 | 0.06402 | -0.0752 | 28.5426
18.5 | 1.8201 | 0.07175 | -0.0759 | 25.3672
19 | 1.8083 | 0.08061 | -0.0776 | 22.4327
19.5 | 1.7926 | 0.09062 | -0.0803 | 19.7815
20 | 1.7711 | 0.10214 | -0.0844 | 17.3399

## 67. Re 4M Mach 0.10 (1)
BIGFOIL.COM POLAR EXPORT
NACA63-710 a=0.8
NACA63-710 a=0.8 |  |  |  | Cl Max: | 1.389 | at alpha= | 8.5 | deg
JavaFoil+Calcfoil stall+Eppler ext transition |  |  |  | L/D Max: | 196.355 | at alpha= | 4 | deg
Re: | 4000000 |  |  | Cd Min: | 0.00509 | at alpha= | -1 | deg
Mach: | 0.1 |  |  | Cl=0 at alpha= | -5.4052 | deg
|  |  |  | @ Cl=0.1, Cd= | 0.0064052
|  |  |  | @ Cl=0.4, Cd= | 0.0062615
|  |  |  | @ Cl=0.6, Cd= | 0.0051417
alpha (deg) | Cl | Cd | Cm | Cl/Cd
-17.5 | -0.249 | 0.1418 | -0.054 | -1.754
-17 | -0.263 | 0.13439 | -0.054 | -1.958
-16.5 | -0.278 | 0.12815 | -0.054 | -2.166
-16 | -0.292 | 0.12332 | -0.054 | -2.37
-15.5 | -0.307 | 0.11593 | -0.054 | -2.644
-15 | -0.32 | 0.10928 | -0.054 | -2.932
-14.5 | -0.333 | 0.10339 | -0.054 | -3.224
-14 | -0.345 | 0.09817 | -0.054 | -3.514
-13.5 | -0.353 | 0.0947 | -0.054 | -3.728
-13 | -0.357 | 0.08883 | -0.054 | -4.015
-12.5 | -0.358 | 0.08371 | -0.054 | -4.274
-12 | -0.356 | 0.07927 | -0.054 | -4.492
-11.5 | -0.351 | 0.0751 | -0.054 | -4.676
-11 | -0.343 | 0.0715 | -0.054 | -4.793
-10.5 | -0.331 | 0.06687 | -0.056 | -4.945
-10 | -0.315 | 0.06193 | -0.056 | -5.079
-9.5 | -0.295 | 0.05812 | -0.057 | -5.067
-9 | -0.271 | 0.05436 | -0.059 | -4.977
-8.5 | -0.243 | 0.05073 | -0.062 | -4.785
-8 | -0.211 | 0.04704 | -0.065 | -4.493
-7.5 | -0.178 | 0.04145 | -0.075 | -4.287
-7 | -0.17 | 0.0069 | -0.125 | -24.676
-6.5 | -0.12 | 0.00682 | -0.125 | -17.545
-6 | -0.066 | 0.00668 | -0.126 | -9.904
-5.5 | -0.011 | 0.00655 | -0.126 | -1.613
-5 | 0.047 | 0.00646 | -0.127 | 7.232
-4.5 | 0.105 | 0.0064 | -0.127 | 16.4
-4 | 0.164 | 0.00635 | -0.127 | 25.818
-3.5 | 0.223 | 0.0063 | -0.128 | 35.403
-3 | 0.283 | 0.00628 | -0.128 | 45.032
-2.5 | 0.343 | 0.00629 | -0.129 | 54.513
-2 | 0.403 | 0.00626 | -0.129 | 64.295
-1.5 | 0.462 | 0.0063 | -0.13 | 73.341
-1 | 0.523 | 0.00509 | -0.13 | 102.79
-0.5 | 0.582 | 0.00512 | -0.13 | 113.592
0 | 0.64 | 0.00519 | -0.131 | 123.413
0.5 | 0.699 | 0.00528 | -0.131 | 132.395
1 | 0.758 | 0.00533 | -0.131 | 142.274
1.5 | 0.817 | 0.00545 | -0.132 | 149.808
2 | 0.872 | 0.00556 | -0.132 | 156.832
2.5 | 0.93 | 0.00531 | -0.133 | 175.231
3 | 0.987 | 0.00531 | -0.133 | 185.881
3.5 | 1.043 | 0.00547 | -0.133 | 190.757
4 | 1.098 | 0.00559 | -0.134 | 196.355
4.5 | 1.15 | 0.00713 | -0.134 | 161.299
5 | 1.2 | 0.00801 | -0.134 | 149.899
5.5 | 1.244 | 0.01141 | -0.134 | 108.974
6 | 1.286 | 0.01196 | -0.134 | 107.518
6.5 | 1.324 | 0.01254 | -0.134 | 105.559
7 | 1.355 | 0.01314 | -0.135 | 103.134
7.5 | 1.376 | 0.01377 | -0.135 | 99.876
8 | 1.387 | 0.01451 | -0.135 | 95.574
8.5 | 1.389 | 0.01522 | -0.135 | 91.294
9 | 1.382 | 0.01606 | -0.135 | 86.068
9.5 | 1.365 | 0.01715 | -0.135 | 79.579
10 | 1.338 | 0.01797 | -0.135 | 74.493
10.5 | 1.303 | 0.01903 | -0.135 | 68.489
11 | 1.26 | 0.02017 | -0.135 | 62.484
11.5 | 1.211 | 0.02109 | -0.135 | 57.41
12 | 1.155 | 0.02265 | -0.135 | 50.994
12.5 | 1.097 | 0.02414 | -0.135 | 45.42
13 | 0.878 | 0.08255 | -0.087 | 10.63
13.5 | 0.949 | 0.03325 | -0.13 | 28.542

## 68. Re 4M Mach 0.10 (2)
BIGFOIL.COM POLAR EXPORT
NACA63-710 a=0.8
NACA63-710 a=0.8 |  |  |  | Cl Max: | 1.8074 | at alpha= | 16.5 | deg
XFOIL ncrit=9 |  |  |  | L/D Max: | 188.033 | at alpha= | 2.5 | deg
Re: | 4000000 |  |  | Cd Min: | 0.19933 | at alpha= | -18 | deg
Mach: | 0.1 |  |  | Cl=0 at alpha= | -5.3866 | deg
|  |  |  | @ Cl=0.1, Cd= | 0.0060015
|  |  |  | @ Cl=0.4, Cd= | 0.0051372
|  |  |  | @ Cl=0.6, Cd= | 0.0043957
alpha (deg) | Cl | Cd | Cm | Cl/Cd
-18 | -0.4319 | 0.19933 | -0.0252 | -2.1668
-17.5 | -0.4095 | 0.18922 | -0.0324 | -2.1641
-17 | -0.391 | 0.18359 | -0.0361 | -2.1297
-16 | -0.3547 | 0.17116 | -0.0435 | -2.0723
-15.5 | -0.3374 | 0.16391 | -0.0473 | -2.0584
-14.5 | -0.3041 | 0.14973 | -0.0549 | -2.031
-13.5 | -0.8369 | 0.03015 | -0.1225 | -27.7579
-13 | -0.8424 | 0.02049 | -0.1273 | -41.1127
-12.5 | -0.7985 | 0.01777 | -0.1284 | -44.9353
-12 | -0.748 | 0.01609 | -0.1291 | -46.4885
-11.5 | -0.6949 | 0.01486 | -0.1297 | -46.7631
-11 | -0.641 | 0.01369 | -0.1303 | -46.8225
-10.5 | -0.5861 | 0.01275 | -0.1308 | -45.9686
-10 | -0.53 | 0.01204 | -0.1313 | -44.0199
-9.5 | -0.4753 | 0.01039 | -0.1321 | -45.7459
-9 | -0.4179 | 0.00992 | -0.1326 | -42.127
-8.5 | -0.3607 | 0.00942 | -0.133 | -38.2909
-8 | -0.3031 | 0.00887 | -0.1336 | -34.1714
-7.5 | -0.2453 | 0.00837 | -0.1341 | -29.307
-7 | -0.1874 | 0.00808 | -0.1346 | -23.1931
-6.5 | -0.1297 | 0.00704 | -0.1354 | -18.4233
-6 | -0.0715 | 0.00673 | -0.1359 | -10.6241
-5.5 | -0.0132 | 0.00644 | -0.1364 | -2.0497
-5 | 0.045 | 0.0062 | -0.137 | 7.2581
-4.5 | 0.1032 | 0.00599 | -0.1375 | 17.2287
-4 | 0.1615 | 0.00557 | -0.1381 | 28.9946
-3.5 | 0.2197 | 0.00545 | -0.1386 | 40.3119
-3 | 0.2777 | 0.00537 | -0.1391 | 51.7132
-2.5 | 0.3359 | 0.00522 | -0.1397 | 64.3487
-1.5 | 0.452 | 0.00507 | -0.1407 | 89.1519
-1 | 0.51 | 0.0049 | -0.1414 | 104.0816
0 | 0.626 | 0.00425 | -0.143 | 147.2941
0.5 | 0.6831 | 0.00423 | -0.1435 | 161.4894
1 | 0.7401 | 0.00427 | -0.1439 | 173.3255
1.5 | 0.7968 | 0.0044 | -0.1442 | 181.0909
2 | 0.8528 | 0.00458 | -0.1444 | 186.2009
2.5 | 0.9082 | 0.00483 | -0.1445 | 188.0331
3 | 0.9626 | 0.00517 | -0.1444 | 186.1896
3.5 | 1.0127 | 0.00591 | -0.1437 | 171.3536
4.5 | 1.1056 | 0.00795 | -0.1411 | 139.0692
5 | 1.1516 | 0.0089 | -0.1397 | 129.3933
5.5 | 1.198 | 0.00975 | -0.1383 | 122.8718
6 | 1.246 | 0.01039 | -0.1372 | 119.923
7 | 1.3397 | 0.01111 | -0.1343 | 120.5851
7.5 | 1.3862 | 0.01173 | -0.1329 | 118.1756
8 | 1.4319 | 0.0123 | -0.1314 | 116.4146
8.5 | 1.4745 | 0.013 | -0.1293 | 113.4231
9 | 1.512 | 0.01376 | -0.1263 | 109.8837
9.5 | 1.5429 | 0.01455 | -0.1221 | 106.0412
10 | 1.5718 | 0.01559 | -0.1178 | 100.821
10.5 | 1.6035 | 0.01658 | -0.1143 | 96.7129
11 | 1.6327 | 0.01781 | -0.1105 | 91.6732
11.5 | 1.658 | 0.01937 | -0.1065 | 85.5963
12 | 1.679 | 0.02133 | -0.1021 | 78.7154
12.5 | 1.7039 | 0.0231 | -0.0985 | 73.7619
13 | 1.7271 | 0.02508 | -0.095 | 68.8636
13.5 | 1.7471 | 0.02741 | -0.0915 | 63.7395
14 | 1.7651 | 0.03001 | -0.0881 | 58.8171
14.5 | 1.7788 | 0.03316 | -0.0848 | 53.6429
15 | 1.7899 | 0.03672 | -0.0818 | 48.7446
15.5 | 1.7995 | 0.0407 | -0.0792 | 44.2138
16 | 1.8053 | 0.04535 | -0.0771 | 39.8082
16.5 | 1.8074 | 0.05076 | -0.0754 | 35.6068
17 | 1.807 | 0.05686 | -0.0745 | 31.7798
17.5 | 1.8015 | 0.06402 | -0.0744 | 28.1396
18 | 1.7925 | 0.07215 | -0.0752 | 24.8441
18.5 | 1.7792 | 0.08145 | -0.077 | 21.8441
19 | 1.7587 | 0.0925 | -0.0802 | 19.013
19.5 | 1.7354 | 0.10465 | -0.0848 | 16.5829
20 | 1.7055 | 0.1187 | -0.0912 | 14.3682

## 69. Re 4M Mach 0.25 (1)
BIGFOIL.COM POLAR EXPORT
NACA63-710 a=0.8
NACA63-710 a=0.8 |  |  |  | Cl Max: | 1.384 | at alpha= | 7.5 | deg
JavaFoil+Calcfoil stall+Eppler ext transition |  |  |  | L/D Max: | 193.867 | at alpha= | 3.5 | deg
Re: | 4000000 |  |  | Cd Min: | 0.00515 | at alpha= | -1 | deg
Mach: | 0.25 |  |  | Cl=0 at alpha= | -5.4068 | deg
|  |  |  | @ Cl=0.1, Cd= | 0.0064871
|  |  |  | @ Cl=0.4, Cd= | 0.0063555
|  |  |  | @ Cl=0.6, Cd= | 0.08674
alpha (deg) | Cl | Cd | Cm | Cl/Cd
-15.5 | -0.058 | 0.11702 | -0.057 | -0.497
-15 | -0.055 | 0.11116 | -0.058 | -0.497
-14.5 | -0.052 | 0.1047 | -0.058 | -0.5
-14 | -0.083 | 0.10141 | -0.057 | -0.815
-13.5 | -0.147 | 0.09569 | -0.057 | -1.535
-13 | -0.184 | 0.08955 | -0.057 | -2.05
-12.5 | -0.213 | 0.08481 | -0.058 | -2.514
-12 | -0.237 | 0.08009 | -0.057 | -2.96
-11.5 | -0.255 | 0.07608 | -0.057 | -3.355
-11 | -0.267 | 0.07134 | -0.057 | -3.75
-10.5 | -0.273 | 0.06831 | -0.056 | -4.001
-10 | -0.273 | 0.06557 | -0.056 | -4.157
-9.5 | -0.265 | 0.0615 | -0.056 | -4.311
-9 | -0.251 | 0.05659 | -0.058 | -4.439
-8.5 | -0.231 | 0.05272 | -0.059 | -4.38
-8 | -0.205 | 0.04974 | -0.06 | -4.114
-7.5 | -0.173 | 0.0453 | -0.064 | -3.827
-7 | -0.138 | 0.04192 | -0.069 | -3.283
-6.5 | -0.12 | 0.00685 | -0.129 | -17.589
-6 | -0.067 | 0.00678 | -0.129 | -9.896
-5.5 | -0.011 | 0.00665 | -0.13 | -1.619
-5 | 0.048 | 0.00654 | -0.13 | 7.295
-4.5 | 0.107 | 0.00648 | -0.131 | 16.569
-4 | 0.168 | 0.00641 | -0.131 | 26.18
-3.5 | 0.229 | 0.00636 | -0.131 | 35.999
-3 | 0.29 | 0.00633 | -0.132 | 45.881
-2.5 | 0.352 | 0.00634 | -0.132 | 55.554
-2 | 0.414 | 0.00636 | -0.133 | 65.071
-1.5 | 0.475 | 0.00637 | -0.133 | 74.615
-1 | 0.537 | 0.00515 | -0.133 | 104.339
-0.5 | 0.598 | 0.00519 | -0.134 | 115.131
0 | 0.658 | 0.00525 | -0.134 | 125.381
0.5 | 0.718 | 0.00536 | -0.135 | 134.052
1 | 0.779 | 0.00541 | -0.135 | 143.988
1.5 | 0.839 | 0.00557 | -0.135 | 150.816
2 | 0.896 | 0.00525 | -0.136 | 170.659
2.5 | 0.955 | 0.00529 | -0.136 | 180.567
3 | 1.014 | 0.00542 | -0.136 | 187.027
3.5 | 1.071 | 0.00553 | -0.137 | 193.867
4 | 1.126 | 0.00695 | -0.137 | 162.103
4.5 | 1.18 | 0.0074 | -0.137 | 159.35
5 | 1.23 | 0.00841 | -0.138 | 146.148
5.5 | 1.271 | 0.01193 | -0.137 | 106.573
6 | 1.312 | 0.01252 | -0.138 | 104.758
6.5 | 1.347 | 0.01315 | -0.138 | 102.447
7 | 1.373 | 0.01381 | -0.138 | 99.434
7.5 | 1.384 | 0.01457 | -0.138 | 94.981
8 | 1.382 | 0.01547 | -0.138 | 89.312
8.5 | 1.365 | 0.01636 | -0.138 | 83.429
9 | 1.332 | 0.01736 | -0.139 | 76.717
9.5 | 1.283 | 0.01867 | -0.139 | 68.717
10 | 1.218 | 0.0198 | -0.139 | 61.488
10.5 | 1.137 | 0.02118 | -0.139 | 53.688
11 | 1.04 | 0.0229 | -0.138 | 45.426
11.5 | 0.796 | 0.0695 | -0.093 | 11.456
12 | 0.688 | 0.08339 | -0.073 | 8.253
12.5 | 0.59 | 0.08674 | -0.076 | 6.807

## 70. Re 4M Mach 0.25 (2)
BIGFOIL.COM POLAR EXPORT
NACA63-710 a=0.8
NACA63-710 a=0.8 |  |  |  | Cl Max: | 1.6955 | at alpha= | 13.5 | deg
XFOIL ncrit=9 |  |  |  | L/D Max: | 190.589 | at alpha= | 2.5 | deg
Re: | 4000000 |  |  | Cd Min: | 0.17211 | at alpha= | 18.5 | deg
Mach: | 0.25 |  |  | Cl=0 at alpha= | -5.3563 | deg
|  |  |  | @ Cl=0.1, Cd= | 0.0061889
|  |  |  | @ Cl=0.4, Cd= | 0.0052162
|  |  |  | @ Cl=0.6, Cd= | 0.0045817
alpha (deg) | Cl | Cd | Cm | Cl/Cd
-14 | -0.2848 | 0.14467 | -0.0594 | -1.9686
-13.5 | -0.2679 | 0.13758 | -0.0633 | -1.9472
-13 | -0.2558 | 0.12952 | -0.0673 | -1.975
-12.5 | -0.2465 | 0.1202 | -0.0713 | -2.0507
-12 | -0.2364 | 0.11217 | -0.0751 | -2.1075
-11.5 | -0.2245 | 0.10486 | -0.0789 | -2.1409
-11 | -0.2128 | 0.0978 | -0.0825 | -2.1759
-10.5 | -0.2032 | 0.0907 | -0.086 | -2.2404
-9 | -0.4219 | 0.02069 | -0.1354 | -20.3915
-8.5 | -0.3831 | 0.01174 | -0.1392 | -32.632
-8 | -0.3221 | 0.01081 | -0.1394 | -29.7965
-7.5 | -0.2612 | 0.00984 | -0.1397 | -26.5447
-7 | -0.2005 | 0.00898 | -0.1399 | -22.3274
-6.5 | -0.1391 | 0.00846 | -0.1402 | -16.4421
-6 | -0.0787 | 0.00711 | -0.1408 | -11.0689
-5.5 | -0.0175 | 0.00674 | -0.1411 | -2.5964
-5 | 0.0434 | 0.00645 | -0.1415 | 6.7287
-4.5 | 0.1041 | 0.00617 | -0.1418 | 16.872
-4 | 0.1649 | 0.0057 | -0.1424 | 28.9298
-3.5 | 0.2254 | 0.00554 | -0.1428 | 40.6859
-3 | 0.2857 | 0.00544 | -0.1433 | 52.5184
-2.5 | 0.3461 | 0.00527 | -0.1438 | 65.6736
-2 | 0.4062 | 0.00521 | -0.1443 | 77.9655
-1.5 | 0.4662 | 0.00513 | -0.1448 | 90.8772
-1 | 0.5262 | 0.00498 | -0.1455 | 105.6627
-0.5 | 0.5862 | 0.00462 | -0.1463 | 126.8831
0.5 | 0.7051 | 0.00429 | -0.1477 | 164.359
1 | 0.7638 | 0.00435 | -0.148 | 175.5862
1.5 | 0.8225 | 0.00446 | -0.1483 | 184.417
2 | 0.8805 | 0.00465 | -0.1485 | 189.3548
2.5 | 0.9377 | 0.00492 | -0.1485 | 190.5894
3 | 0.9939 | 0.00527 | -0.1484 | 188.5958
3.5 | 1.0451 | 0.00604 | -0.1474 | 173.0298
4 | 1.0929 | 0.00707 | -0.1459 | 154.5827
4.5 | 1.1379 | 0.00827 | -0.1438 | 137.5937
5 | 1.1839 | 0.00929 | -0.1419 | 127.4381
5.5 | 1.2305 | 0.01018 | -0.1399 | 120.8743
6 | 1.2794 | 0.01083 | -0.1382 | 118.1348
6.5 | 1.3283 | 0.01139 | -0.1365 | 116.6198
7.5 | 1.4195 | 0.01231 | -0.1317 | 115.3128
8 | 1.4579 | 0.01307 | -0.1279 | 111.5455
8.5 | 1.4915 | 0.01389 | -0.1233 | 107.3794
9 | 1.5245 | 0.01491 | -0.1189 | 102.2468
9.5 | 1.5552 | 0.01617 | -0.1143 | 96.1781
10 | 1.587 | 0.01748 | -0.1101 | 90.7895
10.5 | 1.616 | 0.01906 | -0.1057 | 84.7849
11 | 1.6394 | 0.02113 | -0.1009 | 77.5864
11.5 | 1.6543 | 0.02396 | -0.0954 | 69.0442
12 | 1.6706 | 0.02691 | -0.0906 | 62.081
12.5 | 1.6844 | 0.03026 | -0.0861 | 55.6642
13 | 1.6941 | 0.03422 | -0.0819 | 49.5061
13.5 | 1.6955 | 0.03932 | -0.0779 | 43.1205
14 | 1.6951 | 0.04507 | -0.0749 | 37.6104
14.5 | 1.6832 | 0.05264 | -0.0727 | 31.9757
15 | 1.6667 | 0.06152 | -0.0721 | 27.092
15.5 | 1.6434 | 0.07215 | -0.0732 | 22.7775
16 | 1.6138 | 0.08474 | -0.0764 | 19.0441
16.5 | 1.5791 | 0.09938 | -0.082 | 15.8895
17 | 1.5426 | 0.11555 | -0.0898 | 13.3501
17.5 | 1.5057 | 0.13305 | -0.0998 | 11.3168
18 | 1.4705 | 0.15147 | -0.1114 | 9.7082
18.5 | 1.431 | 0.17211 | -0.125 | 8.3145

## 71. Re 4M Mach 0.50 (1)
BIGFOIL.COM POLAR EXPORT
NACA63-710 a=0.8
NACA63-710 a=0.8 |  |  |  | Cl Max: | 1.389 | at alpha= | 6 | deg
JavaFoil+Calcfoil stall+Eppler ext transition |  |  |  | L/D Max: | 168.437 | at alpha= | 1.5 | deg
Re: | 4000000 |  |  | Cd Min: | 0.00526 | at alpha= | 0 | deg
Mach: | 0.5 |  |  | Cl=0 at alpha= | -5.41 | deg
|  |  |  | @ Cl=0.1, Cd= | 0.013097
|  |  |  | @ Cl=0.4, Cd= | 0.0065687
|  |  |  | @ Cl=0.6, Cd= | 0.0063
alpha (deg) | Cl | Cd | Cm | Cl/Cd
-20 | -0.803 | 0.15936 | -0.072 | -5.037
-19.5 | -0.775 | 0.1542 | -0.072 | -5.029
-19 | -0.748 | 0.14945 | -0.073 | -5.006
-18.5 | -0.721 | 0.1504 | -0.074 | -4.797
-18 | -0.693 | 0.14293 | -0.072 | -4.849
-17.5 | -0.664 | 0.13764 | -0.07 | -4.826
-17 | -0.637 | 0.13525 | -0.07 | -4.709
-16.5 | -0.609 | 0.12925 | -0.07 | -4.716
-16 | -0.582 | 0.12511 | -0.07 | -4.653
-15.5 | -0.555 | 0.1168 | -0.071 | -4.75
-15 | -0.527 | 0.11244 | -0.07 | -4.687
-14.5 | -0.499 | 0.10602 | -0.069 | -4.706
-14 | -0.472 | 0.09693 | -0.069 | -4.865
-13.5 | -0.444 | 0.08953 | -0.07 | -4.962
-13 | -0.417 | 0.08371 | -0.07 | -4.98
-12.5 | -0.389 | 0.07856 | -0.071 | -4.957
-12 | -0.362 | 0.07332 | -0.072 | -4.938
-11.5 | -0.333 | 0.08192 | -0.066 | -4.071
-11 | -0.306 | 0.07332 | -0.067 | -4.176
-10.5 | -0.279 | 0.06705 | -0.069 | -4.159
-10 | -0.252 | 0.06144 | -0.07 | -4.094
-9.5 | -0.224 | 0.05756 | -0.07 | -3.895
-9 | -0.197 | 0.05369 | -0.073 | -3.668
-8.5 | -0.169 | 0.06235 | -0.064 | -2.706
-8 | -0.141 | 0.05429 | -0.064 | -2.605
-7.5 | -0.114 | 0.04933 | -0.065 | -2.314
-7 | -0.087 | 0.04535 | -0.069 | -1.917
-6.5 | -0.06 | 0.04202 | -0.072 | -1.421
-6 | -0.043 | 0.04378 | -0.062 | -0.986
-5.5 | -0.009 | 0.03913 | -0.06 | -0.222
-5 | 0.041 | 0.03617 | -0.07 | 1.129
-4.5 | 0.116 | 0.00684 | -0.146 | 17.043
-4 | 0.184 | 0.00677 | -0.146 | 27.235
-3.5 | 0.253 | 0.00668 | -0.147 | 37.921
-3 | 0.323 | 0.00665 | -0.147 | 48.53
-2.5 | 0.392 | 0.0066 | -0.148 | 59.377
-2 | 0.461 | 0.00633 | -0.148 | 72.881
-1.5 | 0.531 | 0.0063 | -0.149 | 84.254
-1 | 0.601 | 0.0063 | -0.149 | 95.256
-0.5 | 0.668 | 0.00548 | -0.15 | 121.983
0 | 0.735 | 0.00526 | -0.15 | 139.86
0.5 | 0.803 | 0.00533 | -0.15 | 150.659
1 | 0.87 | 0.00543 | -0.151 | 160.256
1.5 | 0.937 | 0.00556 | -0.151 | 168.437
2 | 0.999 | 0.00654 | -0.152 | 152.605
2.5 | 1.064 | 0.00682 | -0.152 | 156.05
3 | 1.129 | 0.00713 | -0.152 | 158.222
3.5 | 1.19 | 0.00747 | -0.153 | 159.378
4 | 1.248 | 0.008 | -0.153 | 156.088
4.5 | 1.301 | 0.00922 | -0.153 | 141.079
5 | 1.343 | 0.01358 | -0.152 | 98.88
5.5 | 1.376 | 0.0145 | -0.153 | 94.905
6 | 1.389 | 0.01556 | -0.153 | 89.278
6.5 | 1.368 | 0.0169 | -0.153 | 80.897
7 | 1.235 | 0.01859 | -0.153 | 66.397
7.5 | 0.833 | 0.01996 | -0.153 | 41.721
8 | 0.711 | 0.0562 | -0.074 | 12.654
8.5 | 0.892 | 0.02204 | -0.153 | 40.491
9 | 0.762 | 0.06441 | -0.072 | 11.825
9.5 | 0.952 | 0.02381 | -0.154 | 39.97
10 | 0.977 | 0.02625 | -0.153 | 37.218
10.5 | 0.838 | 0.07706 | -0.075 | 10.877
11 | 0.865 | 0.07409 | -0.081 | 11.679

## 72. Re 4M Mach 0.50 (2)
BIGFOIL.COM POLAR EXPORT
NACA63-710 a=0.8
NACA63-710 a=0.8 |  |  |  | Cl Max: | 1.5252 | at alpha= | 8.5 | deg
XFOIL ncrit=9 |  |  |  | L/D Max: | 200.169 | at alpha= | 2.5 | deg
Re: | 4000000 |  |  | Cd Min: | 0.24705 | at alpha= | -20 | deg
Mach: | 0.5 |  |  | Cl=0 at alpha= | -5.3621 | deg
|  |  |  | @ Cl=0.1, Cd= | 0.0086098
|  |  |  | @ Cl=0.4, Cd= | 0.0056252
|  |  |  | @ Cl=0.6, Cd= | 0.0053406
alpha (deg) | Cl | Cd | Cm | Cl/Cd
-20 | -0.5426 | 0.24705 | -0.008 | -2.1963
-19.5 | -0.5208 | 0.23931 | -0.0126 | -2.1763
-19 | -0.4974 | 0.23139 | -0.0176 | -2.1496
-18.5 | -0.475 | 0.22344 | -0.0224 | -2.1259
-18 | -0.4517 | 0.21566 | -0.0273 | -2.0945
-17.5 | -0.4285 | 0.20766 | -0.0323 | -2.0635
-17 | -0.4054 | 0.19951 | -0.0372 | -2.032
-16.5 | -0.3835 | 0.19205 | -0.0419 | -1.9969
-16 | -0.3601 | 0.1845 | -0.0467 | -1.9518
-15.5 | -0.3365 | 0.1767 | -0.0513 | -1.9044
-15 | -0.3139 | 0.16879 | -0.056 | -1.8597
-14.5 | -0.2919 | 0.16107 | -0.0606 | -1.8123
-14 | -0.2709 | 0.15339 | -0.065 | -1.7661
-13 | -0.2302 | 0.13845 | -0.0736 | -1.6627
-12.5 | -0.2115 | 0.13051 | -0.078 | -1.6206
-12 | -0.1937 | 0.1226 | -0.0822 | -1.5799
-11.5 | -0.1783 | 0.11425 | -0.0864 | -1.5606
-11 | -0.1577 | 0.10817 | -0.0901 | -1.4579
-10.5 | -0.1409 | 0.1011 | -0.094 | -1.3937
-10 | -0.1244 | 0.09416 | -0.0978 | -1.3212
-9.5 | -0.1072 | 0.08779 | -0.1012 | -1.2211
-9 | -0.0946 | 0.08091 | -0.1047 | -1.1692
-8.5 | -0.0845 | 0.07361 | -0.1083 | -1.1479
-8 | -0.0693 | 0.06807 | -0.1113 | -1.0181
-7.5 | -0.0627 | 0.06137 | -0.1146 | -1.0217
-7 | -0.0608 | 0.05496 | -0.1171 | -1.1063
-6.5 | -0.0594 | 0.04806 | -0.1219 | -1.236
-6 | -0.0437 | 0.03642 | -0.1392 | -1.1999
-5.5 | -0.0142 | 0.02391 | -0.1522 | -0.59389
-5 | 0.0373 | 0.01237 | -0.1599 | 3.0154
-4.5 | 0.106 | 0.00825 | -0.1613 | 12.8485
-4 | 0.1777 | 0.00698 | -0.1614 | 25.4585
-3.5 | 0.2495 | 0.00608 | -0.1617 | 41.0362
-2.5 | 0.3904 | 0.00565 | -0.1622 | 69.0973
-2 | 0.4601 | 0.00547 | -0.1626 | 84.1133
-1.5 | 0.5291 | 0.0054 | -0.163 | 97.9815
-1 | 0.5977 | 0.00535 | -0.1635 | 111.7196
-0.5 | 0.6663 | 0.00507 | -0.1644 | 131.4201
0 | 0.7347 | 0.0047 | -0.1654 | 156.3191
0.5 | 0.8024 | 0.00464 | -0.1659 | 172.931
1 | 0.8698 | 0.0047 | -0.1663 | 185.0638
1.5 | 0.9368 | 0.00485 | -0.1664 | 193.1546
2 | 1.0036 | 0.00504 | -0.1663 | 199.127
2.5 | 1.0689 | 0.00534 | -0.1658 | 200.1685
3 | 1.1326 | 0.00574 | -0.1649 | 197.3171
3.5 | 1.1863 | 0.00668 | -0.1622 | 177.5898
4 | 1.2287 | 0.0081 | -0.1575 | 151.6914
4.5 | 1.262 | 0.00971 | -0.1511 | 129.9691
5 | 1.2878 | 0.01101 | -0.143 | 116.9664
5.5 | 1.3232 | 0.01218 | -0.1367 | 108.6371
6 | 1.367 | 0.01319 | -0.1316 | 103.6391
7 | 1.4504 | 0.01534 | -0.1207 | 94.5502
7.5 | 1.4895 | 0.01705 | -0.1149 | 87.3607
8 | 1.5186 | 0.01952 | -0.1079 | 77.7971
8.5 | 1.5252 | 0.02364 | -0.0992 | 64.5178
9 | 1.513 | 0.02968 | -0.0905 | 50.9771
9.5 | 1.4969 | 0.03721 | -0.0833 | 40.2284
10 | 1.4753 | 0.04647 | -0.0784 | 31.7474
10.5 | 1.4454 | 0.05749 | -0.0765 | 25.1418
11 | 1.4098 | 0.07034 | -0.0782 | 20.0426
11.5 | 1.373 | 0.08483 | -0.0832 | 16.1853
12 | 1.3378 | 0.10075 | -0.0911 | 13.2784
12.5 | 1.3066 | 0.11777 | -0.1014 | 11.0945
13 | 1.2816 | 0.13537 | -0.1131 | 9.4674
13.5 | 1.2623 | 0.15347 | -0.1248 | 8.2251

## 73. Re 5M Mach 0.00 (1)
BIGFOIL.COM POLAR EXPORT
NACA63-710 a=0.8
NACA63-710 a=0.8 |  |  |  | Cl Max: | 1.393 | at alpha= | 8.5 | deg
JavaFoil+Calcfoil stall+Eppler ext transition |  |  |  | L/D Max: | 195.197 | at alpha= | 4 | deg
Re: | 5000000 |  |  | Cd Min: | 0.00504 | at alpha= | -1 | deg
Mach: | 0 |  |  | Cl=0 at alpha= | -5.4052 | deg
|  |  |  | @ Cl=0.1, Cd= | 0.0062835
|  |  |  | @ Cl=0.4, Cd= | 0.0061405
|  |  |  | @ Cl=0.6, Cd= | 0.0051081
alpha (deg) | Cl | Cd | Cm | Cl/Cd
-18 | -0.276 | 0.14363 | -0.054 | -1.924
-17.5 | -0.289 | 0.13772 | -0.055 | -2.098
-17 | -0.302 | 0.13139 | -0.055 | -2.297
-16.5 | -0.314 | 0.12654 | -0.054 | -2.484
-16 | -0.327 | 0.12015 | -0.054 | -2.719
-15.5 | -0.339 | 0.11402 | -0.054 | -2.97
-15 | -0.35 | 0.10814 | -0.055 | -3.237
-14.5 | -0.36 | 0.10161 | -0.055 | -3.545
-14 | -0.369 | 0.09645 | -0.055 | -3.825
-13.5 | -0.374 | 0.09163 | -0.054 | -4.083
-13 | -0.375 | 0.08726 | -0.054 | -4.298
-12.5 | -0.374 | 0.0833 | -0.054 | -4.484
-12 | -0.369 | 0.07789 | -0.055 | -4.741
-11.5 | -0.362 | 0.07379 | -0.055 | -4.906
-11 | -0.352 | 0.0685 | -0.056 | -5.132
-10.5 | -0.337 | 0.06513 | -0.057 | -5.181
-10 | -0.32 | 0.06082 | -0.058 | -5.256
-9.5 | -0.298 | 0.05727 | -0.059 | -5.205
-9 | -0.273 | 0.05331 | -0.061 | -5.122
-8.5 | -0.245 | 0.04918 | -0.066 | -4.975
-8 | -0.214 | 0.04349 | -0.074 | -4.921
-7.5 | -0.218 | 0.00689 | -0.124 | -31.613
-7 | -0.17 | 0.00675 | -0.124 | -25.194
-6.5 | -0.119 | 0.00665 | -0.125 | -17.939
-6 | -0.066 | 0.00652 | -0.125 | -10.12
-5.5 | -0.011 | 0.00643 | -0.126 | -1.639
-5 | 0.047 | 0.00633 | -0.126 | 7.342
-4.5 | 0.104 | 0.00628 | -0.126 | 16.626
-4 | 0.163 | 0.00625 | -0.127 | 26.107
-3.5 | 0.222 | 0.0062 | -0.127 | 35.822
-3 | 0.282 | 0.00615 | -0.128 | 45.753
-2.5 | 0.341 | 0.00617 | -0.128 | 55.238
-2 | 0.401 | 0.00614 | -0.129 | 65.246
-1.5 | 0.46 | 0.00618 | -0.129 | 74.408
-1 | 0.52 | 0.00504 | -0.129 | 103.113
-0.5 | 0.579 | 0.00509 | -0.13 | 113.859
0 | 0.637 | 0.00514 | -0.13 | 124
0.5 | 0.696 | 0.00518 | -0.13 | 134.266
1 | 0.754 | 0.0053 | -0.131 | 142.421
1.5 | 0.813 | 0.00537 | -0.131 | 151.405
2 | 0.868 | 0.00549 | -0.132 | 158.065
2.5 | 0.926 | 0.00522 | -0.132 | 177.338
3 | 0.983 | 0.00528 | -0.132 | 186.224
3.5 | 1.038 | 0.00536 | -0.133 | 193.836
4 | 1.093 | 0.0056 | -0.133 | 195.197
4.5 | 1.145 | 0.00744 | -0.133 | 153.923
5 | 1.195 | 0.00819 | -0.133 | 145.962
5.5 | 1.239 | 0.01092 | -0.133 | 113.472
6 | 1.282 | 0.01145 | -0.134 | 111.995
6.5 | 1.32 | 0.01199 | -0.134 | 110.119
7 | 1.353 | 0.01255 | -0.134 | 107.82
7.5 | 1.375 | 0.01313 | -0.134 | 104.652
8 | 1.388 | 0.01378 | -0.134 | 100.697
8.5 | 1.393 | 0.01443 | -0.135 | 96.56
9 | 1.389 | 0.01524 | -0.135 | 91.103
9.5 | 1.376 | 0.01596 | -0.135 | 86.172
10 | 1.354 | 0.01699 | -0.135 | 79.672
10.5 | 1.324 | 0.01795 | -0.135 | 73.778
11 | 1.287 | 0.01898 | -0.135 | 67.816
11.5 | 1.244 | 0.01997 | -0.135 | 62.298
12 | 1.196 | 0.02127 | -0.135 | 56.224
12.5 | 1.144 | 0.02236 | -0.135 | 51.145
13 | 1.088 | 0.02406 | -0.134 | 45.196
13.5 | 1.031 | 0.02583 | -0.134 | 39.912

## 74. Re 5M Mach 0.00 (2)
BIGFOIL.COM POLAR EXPORT
NACA63-710 a=0.8
NACA63-710 a=0.8 |  |  |  | Cl Max: | 1.8761 | at alpha= | 18 | deg
XFOIL ncrit=9 |  |  |  | L/D Max: | 189.329 | at alpha= | 2.5 | deg
Re: | 5000000 |  |  | Cd Min: | 0.09066 | at alpha= | 20 | deg
Mach: | 0 |  |  | Cl=0 at alpha= | -5.3899 | deg
|  |  |  | @ Cl=0.1, Cd= | 0.0055877
|  |  |  | @ Cl=0.4, Cd= | 0.0049701
|  |  |  | @ Cl=0.6, Cd= | 0.0043356
alpha (deg) | Cl | Cd | Cm | Cl/Cd
-15.5 | -1.0157 | 0.03062 | -0.1181 | -33.1711
-15 | -1.0183 | 0.02445 | -0.1228 | -41.6483
-14.5 | -0.9837 | 0.02176 | -0.1239 | -45.2068
-14 | -0.9412 | 0.01982 | -0.1247 | -47.4874
-13.5 | -0.8949 | 0.01815 | -0.1254 | -49.3058
-13 | -0.8509 | 0.01537 | -0.1265 | -55.3611
-12.5 | -0.8 | 0.01394 | -0.1272 | -57.3888
-12 | -0.7472 | 0.0129 | -0.1278 | -57.9225
-11.5 | -0.6932 | 0.01209 | -0.1284 | -57.3366
-11 | -0.6383 | 0.01137 | -0.129 | -56.139
-10.5 | -0.5828 | 0.01074 | -0.1296 | -54.2644
-10 | -0.5267 | 0.01025 | -0.1301 | -51.3854
-9.5 | -0.4714 | 0.00918 | -0.1308 | -51.3508
-9 | -0.415 | 0.00866 | -0.1314 | -47.9215
-8.5 | -0.3579 | 0.0082 | -0.132 | -43.6463
-8 | -0.3007 | 0.00776 | -0.1326 | -38.75
-7.5 | -0.2434 | 0.00738 | -0.1332 | -32.981
-7 | -0.1858 | 0.00711 | -0.1338 | -26.1322
-6.5 | -0.1283 | 0.00652 | -0.1345 | -19.6779
-6 | -0.0705 | 0.00618 | -0.1351 | -11.4078
-5.5 | -0.0127 | 0.00595 | -0.1356 | -2.1345
-5 | 0.045 | 0.00574 | -0.1362 | 7.8397
-4.5 | 0.1028 | 0.00558 | -0.1367 | 18.4229
-4 | 0.1607 | 0.00533 | -0.1373 | 30.1501
-3.5 | 0.2185 | 0.00521 | -0.1379 | 41.9386
-3 | 0.2763 | 0.00514 | -0.1384 | 53.7549
-2.5 | 0.3341 | 0.00503 | -0.1389 | 66.4215
-2 | 0.3918 | 0.00498 | -0.1395 | 78.6747
-1.5 | 0.4496 | 0.00491 | -0.14 | 91.5682
-1 | 0.5073 | 0.00479 | -0.1406 | 105.9081
-0.5 | 0.565 | 0.0045 | -0.1414 | 125.5556
0 | 0.6225 | 0.00423 | -0.1422 | 147.1631
0.5 | 0.6794 | 0.00415 | -0.1427 | 163.7108
1 | 0.7362 | 0.00419 | -0.1432 | 175.7041
1.5 | 0.7925 | 0.00429 | -0.1435 | 184.7319
2 | 0.8481 | 0.0045 | -0.1437 | 188.4667
2.5 | 0.9031 | 0.00477 | -0.1438 | 189.3291
3 | 0.9561 | 0.00522 | -0.1437 | 183.1609
3.5 | 1.0053 | 0.00603 | -0.1429 | 166.7164
4.5 | 1.0998 | 0.00791 | -0.1407 | 139.0392
5 | 1.1477 | 0.00868 | -0.1397 | 132.2235
5.5 | 1.1951 | 0.00945 | -0.1386 | 126.4656
6 | 1.2441 | 0.01 | -0.1377 | 124.41
6.5 | 1.2933 | 0.01047 | -0.1369 | 123.5244
7 | 1.3422 | 0.0109 | -0.136 | 123.1376
9 | 1.5195 | 0.01301 | -0.1295 | 116.7948
9.5 | 1.5561 | 0.01378 | -0.1265 | 112.9245
10 | 1.586 | 0.01455 | -0.1222 | 109.0034
10.5 | 1.6163 | 0.01544 | -0.1183 | 104.6826
11 | 1.6445 | 0.01656 | -0.1144 | 99.3056
11.5 | 1.6709 | 0.01791 | -0.1104 | 93.2942
12 | 1.7001 | 0.01915 | -0.1071 | 88.7781
12.5 | 1.7271 | 0.02058 | -0.1037 | 83.9213
13 | 1.7524 | 0.0222 | -0.1003 | 78.9369
13.5 | 1.775 | 0.0241 | -0.0968 | 73.6515
14 | 1.7963 | 0.02617 | -0.0935 | 68.6397
14.5 | 1.8143 | 0.02861 | -0.0901 | 63.4149
15 | 1.8306 | 0.03133 | -0.087 | 58.4296
15.5 | 1.8446 | 0.03438 | -0.0841 | 53.6533
16 | 1.8565 | 0.03786 | -0.0815 | 49.0359
16.5 | 1.8653 | 0.04187 | -0.0792 | 44.5498
17 | 1.8726 | 0.04632 | -0.0774 | 40.4275
17.5 | 1.8754 | 0.05156 | -0.076 | 36.3732
18 | 1.8761 | 0.0574 | -0.0753 | 32.6847
18.5 | 1.8731 | 0.06406 | -0.0752 | 29.2398
19 | 1.8652 | 0.07181 | -0.0759 | 25.9741
19.5 | 1.854 | 0.08049 | -0.0775 | 23.0339
20 | 1.8367 | 0.09066 | -0.0802 | 20.2592

## 75. Re 5M Mach 0.10 (1)
BIGFOIL.COM POLAR EXPORT
NACA63-710 a=0.8
NACA63-710 a=0.8 |  |  |  | Cl Max: | 1.391 | at alpha= | 8.5 | deg
JavaFoil+Calcfoil stall+Eppler ext transition |  |  |  | L/D Max: | 193.748 | at alpha= | 4 | deg
Re: | 5000000 |  |  | Cd Min: | 0.00508 | at alpha= | -1 | deg
Mach: | 0.1 |  |  | Cl=0 at alpha= | -5.4052 | deg
|  |  |  | @ Cl=0.1, Cd= | 0.006296
|  |  |  | @ Cl=0.4, Cd= | 0.0061695
|  |  |  | @ Cl=0.6, Cd= | 0.0051017
alpha (deg) | Cl | Cd | Cm | Cl/Cd
-17.5 | -0.249 | 0.1399 | -0.055 | -1.778
-17 | -0.263 | 0.13065 | -0.055 | -2.014
-16.5 | -0.278 | 0.12689 | -0.055 | -2.189
-16 | -0.292 | 0.11969 | -0.055 | -2.442
-15.5 | -0.307 | 0.11577 | -0.055 | -2.649
-15 | -0.321 | 0.10784 | -0.056 | -2.973
-14.5 | -0.333 | 0.10228 | -0.055 | -3.26
-14 | -0.345 | 0.09765 | -0.056 | -3.534
-13.5 | -0.353 | 0.09233 | -0.055 | -3.826
-13 | -0.357 | 0.08833 | -0.055 | -4.039
-12.5 | -0.358 | 0.08307 | -0.055 | -4.309
-12 | -0.356 | 0.07854 | -0.055 | -4.536
-11.5 | -0.351 | 0.07416 | -0.055 | -4.737
-11 | -0.343 | 0.06988 | -0.055 | -4.906
-10.5 | -0.331 | 0.06562 | -0.056 | -5.041
-10 | -0.315 | 0.06148 | -0.058 | -5.122
-9.5 | -0.295 | 0.05737 | -0.059 | -5.138
-9 | -0.271 | 0.05373 | -0.061 | -5.04
-8.5 | -0.243 | 0.0497 | -0.065 | -4.895
-8 | -0.212 | 0.04561 | -0.07 | -4.652
-7.5 | -0.218 | 0.00693 | -0.124 | -31.45
-7 | -0.17 | 0.00679 | -0.125 | -25.081
-6.5 | -0.12 | 0.00668 | -0.125 | -17.902
-6 | -0.066 | 0.00655 | -0.126 | -10.098
-5.5 | -0.011 | 0.00643 | -0.126 | -1.644
-5 | 0.047 | 0.00636 | -0.127 | 7.34
-4.5 | 0.105 | 0.00629 | -0.127 | 16.684
-4 | 0.164 | 0.00624 | -0.127 | 26.251
-3.5 | 0.223 | 0.0062 | -0.128 | 36.002
-3 | 0.283 | 0.00617 | -0.128 | 45.849
-2.5 | 0.343 | 0.00616 | -0.129 | 55.63
-2 | 0.403 | 0.00617 | -0.129 | 65.295
-1.5 | 0.462 | 0.00618 | -0.13 | 74.822
-1 | 0.523 | 0.00508 | -0.13 | 102.96
-0.5 | 0.582 | 0.00508 | -0.13 | 114.586
0 | 0.64 | 0.00515 | -0.131 | 124.445
0.5 | 0.699 | 0.00521 | -0.131 | 134.1
1 | 0.758 | 0.0053 | -0.131 | 143.063
1.5 | 0.817 | 0.00541 | -0.132 | 150.883
2 | 0.872 | 0.00555 | -0.132 | 157.224
2.5 | 0.93 | 0.00526 | -0.133 | 176.877
3 | 0.988 | 0.00527 | -0.133 | 187.252
3.5 | 1.043 | 0.00543 | -0.133 | 192.161
4 | 1.098 | 0.00567 | -0.134 | 193.748
4.5 | 1.15 | 0.0075 | -0.134 | 153.301
5 | 1.2 | 0.00824 | -0.134 | 145.766
5.5 | 1.244 | 0.01099 | -0.134 | 113.25
6 | 1.287 | 0.01153 | -0.134 | 111.616
6.5 | 1.325 | 0.01208 | -0.135 | 109.65
7 | 1.357 | 0.01266 | -0.135 | 107.127
7.5 | 1.377 | 0.01327 | -0.135 | 103.803
8 | 1.389 | 0.01397 | -0.135 | 99.39
8.5 | 1.391 | 0.01464 | -0.135 | 95.024
9 | 1.384 | 0.01543 | -0.135 | 89.642
9.5 | 1.366 | 0.01647 | -0.135 | 82.912
10 | 1.34 | 0.01726 | -0.136 | 77.629
10.5 | 1.305 | 0.01826 | -0.136 | 71.448
11 | 1.262 | 0.01936 | -0.136 | 65.191
11.5 | 1.213 | 0.02043 | -0.136 | 59.371
12 | 1.158 | 0.02175 | -0.136 | 53.232
12.5 | 1.099 | 0.02296 | -0.135 | 47.87
13 | 1.032 | 0.02619 | -0.134 | 39.38
13.5 | 0.972 | 0.02725 | -0.134 | 35.669

## 76. Re 5M Mach 0.10 (2)
BIGFOIL.COM POLAR EXPORT
NACA63-710 a=0.8
NACA63-710 a=0.8 |  |  |  | Cl Max: | 1.8546 | at alpha= | 17 | deg
XFOIL ncrit=9 |  |  |  | L/D Max: | 190.063 | at alpha= | 2.5 | deg
Re: | 5000000 |  |  | Cd Min: | 0.10417 | at alpha= | 20 | deg
Mach: | 0.1 |  |  | Cl=0 at alpha= | -5.3842 | deg
|  |  |  | @ Cl=0.1, Cd= | 0.0056088
|  |  |  | @ Cl=0.4, Cd= | 0.0049829
|  |  |  | @ Cl=0.6, Cd= | 0.0043674
alpha (deg) | Cl | Cd | Cm | Cl/Cd
-14.5 | -0.9359 | 0.03035 | -0.1218 | -30.8369
-14 | -0.9292 | 0.0245 | -0.1256 | -37.9265
-13.5 | -0.8948 | 0.02115 | -0.1269 | -42.3073
-13 | -0.8509 | 0.0187 | -0.1279 | -45.5027
-12.5 | -0.8068 | 0.0156 | -0.129 | -51.7179
-12 | -0.7555 | 0.01388 | -0.1297 | -54.4308
-11.5 | -0.7013 | 0.01283 | -0.1301 | -54.661
-11 | -0.6461 | 0.01192 | -0.1306 | -54.203
-10.5 | -0.5899 | 0.01114 | -0.1311 | -52.9533
-10 | -0.5331 | 0.01054 | -0.1316 | -50.5787
-9.5 | -0.4765 | 0.00985 | -0.1321 | -48.3756
-9 | -0.42 | 0.00887 | -0.1327 | -47.3506
-8.5 | -0.3621 | 0.00838 | -0.1332 | -43.21
-8 | -0.3043 | 0.00791 | -0.1337 | -38.4703
-7.5 | -0.2464 | 0.0075 | -0.1342 | -32.8533
-7 | -0.1881 | 0.00719 | -0.1348 | -26.1613
-6.5 | -0.13 | 0.0067 | -0.1354 | -19.403
-6 | -0.0717 | 0.00622 | -0.136 | -11.5273
-5.5 | -0.0135 | 0.00598 | -0.1365 | -2.2575
-5 | 0.0448 | 0.00577 | -0.137 | 7.7643
-4.5 | 0.103 | 0.0056 | -0.1375 | 18.3929
-4 | 0.1614 | 0.00535 | -0.1381 | 30.1682
-3.5 | 0.2196 | 0.00523 | -0.1386 | 41.9885
-3 | 0.2777 | 0.00516 | -0.1392 | 53.8178
-2.5 | 0.336 | 0.00504 | -0.1397 | 66.6667
-2 | 0.3941 | 0.00499 | -0.1402 | 78.978
-1.5 | 0.4521 | 0.00492 | -0.1408 | 91.8902
-1 | 0.5102 | 0.0048 | -0.1414 | 106.2917
-0.5 | 0.5683 | 0.00451 | -0.1422 | 126.0089
0 | 0.6261 | 0.00425 | -0.1429 | 147.3176
0.5 | 0.6834 | 0.00416 | -0.1435 | 164.2788
1 | 0.7405 | 0.0042 | -0.1439 | 176.3095
1.5 | 0.7972 | 0.0043 | -0.1443 | 185.3953
2 | 0.8531 | 0.00452 | -0.1445 | 188.7389
2.5 | 0.9085 | 0.00478 | -0.1446 | 190.0628
3 | 0.9618 | 0.00524 | -0.1444 | 183.5496
3.5 | 1.0112 | 0.00606 | -0.1436 | 166.8647
4 | 1.059 | 0.00699 | -0.1425 | 151.5021
4.5 | 1.1057 | 0.00797 | -0.1412 | 138.7327
5 | 1.1539 | 0.00874 | -0.1402 | 132.0252
5.5 | 1.2015 | 0.00951 | -0.139 | 126.3407
6 | 1.2506 | 0.01007 | -0.138 | 124.1907
6.5 | 1.3 | 0.01055 | -0.1371 | 123.2227
7 | 1.3491 | 0.01099 | -0.1361 | 122.7571
8 | 1.4399 | 0.01182 | -0.1328 | 121.819
8.5 | 1.4845 | 0.01244 | -0.1311 | 119.3328
9 | 1.5255 | 0.01318 | -0.1288 | 115.7436
9.5 | 1.5569 | 0.01402 | -0.1245 | 111.0485
10 | 1.5884 | 0.0148 | -0.1205 | 107.3243
10.5 | 1.6188 | 0.01578 | -0.1166 | 102.5856
11 | 1.6448 | 0.01713 | -0.1122 | 96.0187
11.5 | 1.6736 | 0.01841 | -0.1086 | 90.9071
12 | 1.7021 | 0.01977 | -0.1051 | 86.0951
12.5 | 1.7284 | 0.02136 | -0.1015 | 80.9176
13 | 1.7527 | 0.02315 | -0.098 | 75.7106
13.5 | 1.774 | 0.02527 | -0.0943 | 70.2018
14 | 1.7939 | 0.0276 | -0.0909 | 64.9964
14.5 | 1.8096 | 0.03039 | -0.0874 | 59.5459
15 | 1.8236 | 0.03349 | -0.0841 | 54.4521
15.5 | 1.8359 | 0.03697 | -0.0813 | 49.6592
16 | 1.845 | 0.04099 | -0.0788 | 45.011
16.5 | 1.8508 | 0.04568 | -0.0767 | 40.5166
17 | 1.8546 | 0.05088 | -0.0752 | 36.4505
17.5 | 1.8535 | 0.05703 | -0.0743 | 32.5004
18 | 1.8496 | 0.06394 | -0.0742 | 28.9271
18.5 | 1.8406 | 0.07201 | -0.075 | 25.5603
19 | 1.8268 | 0.08128 | -0.0768 | 22.4754
19.5 | 1.8079 | 0.09192 | -0.0798 | 19.6682
20 | 1.783 | 0.10417 | -0.0843 | 17.1163

## 77. Re 5M Mach 0.25 (1)
BIGFOIL.COM POLAR EXPORT
NACA63-710 a=0.8
NACA63-710 a=0.8 |  |  |  | Cl Max: | 1.385 | at alpha= | 7.5 | deg
JavaFoil+Calcfoil stall+Eppler ext transition |  |  |  | L/D Max: | 193.083 | at alpha= | 3.5 | deg
Re: | 5000000 |  |  | Cd Min: | 0.00513 | at alpha= | -1 | deg
Mach: | 0.25 |  |  | Cl=0 at alpha= | -5.4068 | deg
|  |  |  | @ Cl=0.1, Cd= | 0.0063759
|  |  |  | @ Cl=0.4, Cd= | 0.0062123
|  |  |  | @ Cl=0.6, Cd= | 0.08256
alpha (deg) | Cl | Cd | Cm | Cl/Cd
-15.5 | -0.058 | 0.11565 | -0.058 | -0.503
-15 | -0.055 | 0.11009 | -0.058 | -0.502
-14.5 | -0.052 | 0.10417 | -0.058 | -0.503
-14 | -0.083 | 0.10092 | -0.058 | -0.819
-13.5 | -0.147 | 0.09375 | -0.058 | -1.567
-13 | -0.184 | 0.08781 | -0.059 | -2.092
-12.5 | -0.213 | 0.08378 | -0.058 | -2.546
-12 | -0.237 | 0.07988 | -0.058 | -2.969
-11.5 | -0.255 | 0.07528 | -0.058 | -3.392
-11 | -0.268 | 0.07053 | -0.058 | -3.794
-10.5 | -0.273 | 0.06811 | -0.057 | -4.014
-10 | -0.273 | 0.06395 | -0.057 | -4.263
-9.5 | -0.265 | 0.0611 | -0.057 | -4.341
-9 | -0.251 | 0.05582 | -0.059 | -4.503
-8.5 | -0.231 | 0.05173 | -0.061 | -4.467
-8 | -0.205 | 0.04851 | -0.063 | -4.224
-7.5 | -0.174 | 0.04436 | -0.068 | -3.919
-7 | -0.17 | 0.0069 | -0.128 | -24.64
-6.5 | -0.121 | 0.00679 | -0.129 | -17.749
-6 | -0.067 | 0.00666 | -0.129 | -10.075
-5.5 | -0.011 | 0.00654 | -0.13 | -1.647
-5 | 0.048 | 0.00642 | -0.13 | 7.432
-4.5 | 0.107 | 0.00637 | -0.131 | 16.864
-4 | 0.168 | 0.00631 | -0.131 | 26.605
-3.5 | 0.229 | 0.00626 | -0.131 | 36.605
-3 | 0.29 | 0.00625 | -0.132 | 46.488
-2.5 | 0.352 | 0.00622 | -0.132 | 56.583
-2 | 0.414 | 0.00621 | -0.133 | 66.555
-1.5 | 0.475 | 0.00627 | -0.133 | 75.795
-1 | 0.537 | 0.00513 | -0.133 | 104.652
-0.5 | 0.598 | 0.00516 | -0.134 | 115.927
0 | 0.658 | 0.00519 | -0.134 | 126.712
0.5 | 0.719 | 0.00528 | -0.135 | 136.176
1 | 0.779 | 0.00535 | -0.135 | 145.582
1.5 | 0.839 | 0.00547 | -0.135 | 153.487
2 | 0.896 | 0.00521 | -0.136 | 172.139
2.5 | 0.955 | 0.00534 | -0.136 | 178.938
3 | 1.014 | 0.00538 | -0.137 | 188.524
3.5 | 1.071 | 0.00555 | -0.137 | 193.083
4 | 1.127 | 0.00699 | -0.137 | 161.065
4.5 | 1.179 | 0.00781 | -0.137 | 151.096
5 | 1.23 | 0.00871 | -0.138 | 141.205
5.5 | 1.273 | 0.0115 | -0.138 | 110.633
6 | 1.313 | 0.01207 | -0.138 | 108.832
6.5 | 1.348 | 0.01267 | -0.138 | 106.39
7 | 1.375 | 0.01329 | -0.138 | 103.425
7.5 | 1.385 | 0.01402 | -0.138 | 98.809
8 | 1.383 | 0.01489 | -0.139 | 92.911
8.5 | 1.366 | 0.01571 | -0.139 | 86.953
9 | 1.333 | 0.01668 | -0.139 | 79.964
9.5 | 1.284 | 0.01798 | -0.139 | 71.436
10 | 1.219 | 0.01902 | -0.139 | 64.119
10.5 | 1.139 | 0.02034 | -0.139 | 55.98
11 | 1.044 | 0.02182 | -0.138 | 47.844
11.5 | 0.936 | 0.02381 | -0.138 | 39.308
12 | 0.69 | 0.08109 | -0.078 | 8.512
12.5 | 0.595 | 0.08256 | -0.085 | 7.205

## 78. Re 5M Mach 0.25 (2)
BIGFOIL.COM POLAR EXPORT
NACA63-710 a=0.8
NACA63-710 a=0.8 |  |  |  | Cl Max: | 1.3846 | at alpha= | 7 | deg
XFOIL ncrit=9 |  |  |  | L/D Max: | 193.423 | at alpha= | 2.5 | deg
Re: | 5000000 |  |  | Cd Min: | 0.09384 | at alpha= | -11 | deg
Mach: | 0.25 |  |  | Cl=0 at alpha= | -5.3539 | deg
|  |  |  | @ Cl=0.1, Cd= | 0.0057658
|  |  |  | @ Cl=0.4, Cd= | 0.0050364
|  |  |  | @ Cl=0.6, Cd= | 0.0045437
alpha (deg) | Cl | Cd | Cm | Cl/Cd
-11 | -0.2296 | 0.09384 | -0.0838 | -2.4467
-9.5 | -0.5021 | 0.01442 | -0.1386 | -34.8197
-9 | -0.4446 | 0.01232 | -0.1391 | -36.0877
-8.5 | -0.3859 | 0.0102 | -0.1397 | -37.8333
-8 | -0.3248 | 0.00917 | -0.1398 | -35.4198
-7.5 | -0.2632 | 0.00854 | -0.14 | -30.8197
-7 | -0.2016 | 0.00785 | -0.1402 | -25.6815
-6.5 | -0.1402 | 0.00742 | -0.1404 | -18.8949
-6 | -0.079 | 0.00659 | -0.1408 | -11.9879
-5.5 | -0.0178 | 0.00623 | -0.1412 | -2.8571
-5 | 0.0431 | 0.00599 | -0.1415 | 7.1953
-4.5 | 0.104 | 0.00575 | -0.1419 | 18.087
-4 | 0.1648 | 0.00552 | -0.1424 | 29.8551
-3.5 | 0.2255 | 0.0053 | -0.1429 | 42.5472
-3 | 0.2859 | 0.0052 | -0.1434 | 54.9808
-2.5 | 0.3462 | 0.00509 | -0.1439 | 68.0157
-2 | 0.4064 | 0.00503 | -0.1444 | 80.7952
-1.5 | 0.4664 | 0.00497 | -0.1449 | 93.8431
-1 | 0.5263 | 0.00487 | -0.1455 | 108.0698
-0.5 | 0.5863 | 0.00461 | -0.1463 | 127.18
0 | 0.6462 | 0.00432 | -0.1471 | 149.5833
0.5 | 0.7055 | 0.00422 | -0.1477 | 167.1801
1 | 0.7643 | 0.00427 | -0.1481 | 178.993
1.5 | 0.8231 | 0.00437 | -0.1485 | 188.3524
2 | 0.8809 | 0.00459 | -0.1486 | 191.9172
2.5 | 0.9381 | 0.00485 | -0.1487 | 193.4227
3 | 0.9932 | 0.00532 | -0.1483 | 186.6917
3.5 | 1.0435 | 0.00618 | -0.1472 | 168.8511
4 | 1.0916 | 0.00719 | -0.1458 | 151.822
4.5 | 1.1384 | 0.00825 | -0.144 | 137.9879
5.5 | 1.2352 | 0.00989 | -0.1407 | 124.8938
6 | 1.2861 | 0.01043 | -0.1394 | 123.3078
6.5 | 1.3361 | 0.01097 | -0.1378 | 121.7958
7 | 1.3846 | 0.01153 | -0.136 | 120.0867

## 79. Re 5M Mach 0.50 (1)
BIGFOIL.COM POLAR EXPORT
NACA63-710 a=0.8
NACA63-710 a=0.8 |  |  |  | Cl Max: | 1.391 | at alpha= | 6 | deg
JavaFoil+Calcfoil stall+Eppler ext transition |  |  |  | L/D Max: | 170.951 | at alpha= | 1.5 | deg
Re: | 5000000 |  |  | Cd Min: | 0.00525 | at alpha= | 0.5 | deg
Mach: | 0.5 |  |  | Cl=0 at alpha= | -5.41 | deg
|  |  |  | @ Cl=0.1, Cd= | 0.012827
|  |  |  | @ Cl=0.4, Cd= | 0.0064846
|  |  |  | @ Cl=0.6, Cd= | 0.0061804
alpha (deg) | Cl | Cd | Cm | Cl/Cd
-20 | -0.803 | 0.15595 | -0.072 | -5.149
-19.5 | -0.776 | 0.15129 | -0.073 | -5.127
-19 | -0.748 | 0.1466 | -0.073 | -5.105
-18.5 | -0.722 | 0.1478 | -0.074 | -4.882
-18 | -0.693 | 0.14058 | -0.073 | -4.933
-17.5 | -0.665 | 0.13607 | -0.071 | -4.884
-17 | -0.637 | 0.13152 | -0.071 | -4.845
-16.5 | -0.61 | 0.12562 | -0.071 | -4.854
-16 | -0.582 | 0.1215 | -0.071 | -4.794
-15.5 | -0.555 | 0.11403 | -0.072 | -4.868
-15 | -0.527 | 0.10963 | -0.071 | -4.809
-14.5 | -0.499 | 0.10393 | -0.07 | -4.804
-14 | -0.472 | 0.09552 | -0.071 | -4.941
-13.5 | -0.445 | 0.08746 | -0.072 | -5.085
-13 | -0.417 | 0.08177 | -0.072 | -5.104
-12.5 | -0.39 | 0.0767 | -0.073 | -5.084
-12 | -0.363 | 0.07166 | -0.074 | -5.061
-11.5 | -0.334 | 0.0805 | -0.067 | -4.145
-11 | -0.306 | 0.0724 | -0.068 | -4.231
-10.5 | -0.279 | 0.06576 | -0.069 | -4.243
-10 | -0.252 | 0.06048 | -0.072 | -4.164
-9.5 | -0.225 | 0.05645 | -0.074 | -3.979
-9 | -0.197 | 0.05275 | -0.076 | -3.741
-8.5 | -0.169 | 0.06188 | -0.065 | -2.728
-8 | -0.141 | 0.05312 | -0.064 | -2.662
-7.5 | -0.114 | 0.04888 | -0.066 | -2.336
-7 | -0.087 | 0.04469 | -0.07 | -1.947
-6.5 | -0.06 | 0.04122 | -0.075 | -1.452
-6 | -0.043 | 0.04335 | -0.063 | -0.996
-5.5 | -0.009 | 0.0389 | -0.064 | -0.224
-5 | 0.041 | 0.03531 | -0.076 | 1.16
-4.5 | 0.116 | 0.00673 | -0.146 | 17.319
-4 | 0.184 | 0.00666 | -0.146 | 27.694
-3.5 | 0.253 | 0.00657 | -0.147 | 38.58
-3 | 0.323 | 0.00652 | -0.147 | 49.522
-2.5 | 0.392 | 0.00652 | -0.148 | 60.135
-2 | 0.462 | 0.00621 | -0.148 | 74.336
-1.5 | 0.531 | 0.00621 | -0.149 | 85.483
-1 | 0.601 | 0.00618 | -0.149 | 97.142
-0.5 | 0.668 | 0.00544 | -0.15 | 122.823
0 | 0.736 | 0.00554 | -0.15 | 132.87
0.5 | 0.803 | 0.00525 | -0.15 | 152.934
1 | 0.87 | 0.00535 | -0.151 | 162.58
1.5 | 0.937 | 0.00548 | -0.151 | 170.951
2 | 0.999 | 0.0065 | -0.152 | 153.722
2.5 | 1.065 | 0.00677 | -0.152 | 157.321
3 | 1.129 | 0.00707 | -0.152 | 159.738
3.5 | 1.191 | 0.00748 | -0.153 | 159.096
4 | 1.248 | 0.0084 | -0.153 | 148.563
4.5 | 1.301 | 0.00945 | -0.153 | 137.651
5 | 1.345 | 0.01309 | -0.153 | 102.708
5.5 | 1.377 | 0.01397 | -0.153 | 98.574
6 | 1.391 | 0.01499 | -0.153 | 92.808
6.5 | 1.369 | 0.01627 | -0.153 | 84.123
7 | 1.236 | 0.01791 | -0.153 | 69.012
7.5 | 0.834 | 0.01927 | -0.153 | 43.265
8 | 0.713 | 0.05509 | -0.079 | 12.941
8.5 | 0.894 | 0.02122 | -0.154 | 42.11
9 | 0.763 | 0.06247 | -0.075 | 12.207
9.5 | 0.953 | 0.02289 | -0.154 | 41.626
10 | 0.98 | 0.02508 | -0.154 | 39.065
10.5 | 0.84 | 0.0747 | -0.079 | 11.24
11 | 1.038 | 0.02655 | -0.154 | 39.083

## 80. Re 5M Mach 0.50 (2)
BIGFOIL.COM POLAR EXPORT
NACA63-710 a=0.8
NACA63-710 a=0.8 |  |  |  | Cl Max: | 1.5405 | at alpha= | 8.5 | deg
XFOIL ncrit=9 |  |  |  | L/D Max: | 205.143 | at alpha= | 2 | deg
Re: | 5000000 |  |  | Cd Min: | 0.24766 | at alpha= | -20 | deg
Mach: | 0.5 |  |  | Cl=0 at alpha= | -5.331 | deg
|  |  |  | @ Cl=0.1, Cd= | 0.0075162
|  |  |  | @ Cl=0.4, Cd= | 0.0053745
|  |  |  | @ Cl=0.6, Cd= | 0.0051641
alpha (deg) | Cl | Cd | Cm | Cl/Cd
-20 | -0.5453 | 0.24766 | -0.0072 | -2.2018
-19.5 | -0.5223 | 0.23972 | -0.0121 | -2.1788
-19 | -0.4987 | 0.23177 | -0.0172 | -2.1517
-18.5 | -0.4756 | 0.22373 | -0.0221 | -2.1258
-18 | -0.4522 | 0.21593 | -0.0271 | -2.0942
-17 | -0.406 | 0.19978 | -0.0369 | -2.0322
-16.5 | -0.3849 | 0.19088 | -0.0419 | -2.0165
-16 | -0.3614 | 0.18335 | -0.0468 | -1.9711
-15.5 | -0.3383 | 0.17625 | -0.0514 | -1.9194
-15 | -0.3142 | 0.16891 | -0.0559 | -1.8602
-14.5 | -0.2922 | 0.16117 | -0.0604 | -1.813
-14 | -0.2707 | 0.15342 | -0.065 | -1.7644
-13.5 | -0.2496 | 0.14589 | -0.0694 | -1.7109
-13 | -0.2302 | 0.13824 | -0.0738 | -1.6652
-12.5 | -0.2137 | 0.12961 | -0.0782 | -1.6488
-12 | -0.1943 | 0.12241 | -0.0823 | -1.5873
-11.5 | -0.1776 | 0.11432 | -0.0866 | -1.5535
-11 | -0.1595 | 0.1071 | -0.0906 | -1.4893
-10.5 | -0.1431 | 0.09999 | -0.0944 | -1.4311
-10 | -0.1318 | 0.09225 | -0.0984 | -1.4287
-9.5 | -0.1134 | 0.08625 | -0.1019 | -1.3148
-9 | -0.097 | 0.07998 | -0.1054 | -1.2128
-8.5 | -0.0868 | 0.07295 | -0.1089 | -1.1899
-8 | -0.0717 | 0.06716 | -0.1117 | -1.0676
-7.5 | -0.0762 | 0.05905 | -0.1158 | -1.2904
-7 | -0.0808 | 0.05269 | -0.1177 | -1.5335
-6.5 | -0.071 | 0.04555 | -0.1249 | -1.5587
-6 | -0.0518 | 0.03378 | -0.1424 | -1.5335
-5.5 | -0.0172 | 0.02239 | -0.1535 | -0.7682
-5 | 0.0337 | 0.00947 | -0.1614 | 3.5586
-4.5 | 0.1053 | 0.00736 | -0.1617 | 14.3071
-4 | 0.1778 | 0.0064 | -0.1617 | 27.7812
-3.5 | 0.2496 | 0.00594 | -0.1618 | 42.0202
-2.5 | 0.391 | 0.00539 | -0.1623 | 72.5417
-2 | 0.4607 | 0.00527 | -0.1627 | 87.4194
-1.5 | 0.5297 | 0.00522 | -0.1632 | 101.4751
-1 | 0.5984 | 0.00517 | -0.1637 | 115.7447
0 | 0.7357 | 0.00466 | -0.1654 | 157.8755
0.5 | 0.8036 | 0.00452 | -0.1661 | 177.7876
1 | 0.8711 | 0.00457 | -0.1665 | 190.6127
1.5 | 0.9383 | 0.0047 | -0.1667 | 199.6383
2 | 1.0052 | 0.0049 | -0.1666 | 205.1429
3 | 1.1327 | 0.00571 | -0.165 | 198.3713
4.5 | 1.2645 | 0.00962 | -0.1516 | 131.4449
5 | 1.2954 | 0.01077 | -0.1443 | 120.2786
5.5 | 1.3352 | 0.01171 | -0.1385 | 114.0222
6 | 1.3796 | 0.01266 | -0.1333 | 108.9731
6.5 | 1.4251 | 0.01368 | -0.1283 | 104.174
7 | 1.4685 | 0.0149 | -0.123 | 98.557
7.5 | 1.5063 | 0.01614 | -0.1166 | 93.3271
8 | 1.535 | 0.01855 | -0.1093 | 82.7493
8.5 | 1.5405 | 0.02263 | -0.1002 | 68.0734
9 | 1.5265 | 0.02865 | -0.091 | 53.281
9.5 | 1.5103 | 0.03607 | -0.0836 | 41.8714
10 | 1.4887 | 0.04519 | -0.0784 | 32.9431
10.5 | 1.4588 | 0.05603 | -0.0763 | 26.0361
11 | 1.4232 | 0.06868 | -0.0776 | 20.7222
11.5 | 1.386 | 0.08305 | -0.0824 | 16.6887
12 | 1.3482 | 0.09921 | -0.0903 | 13.5894
12.5 | 1.314 | 0.11662 | -0.1007 | 11.2674
13 | 1.2861 | 0.13469 | -0.1127 | 9.5486
13.5 | 1.2662 | 0.15288 | -0.1246 | 8.2823

## 81. Re 6M Mach 0.00 (1)
BIGFOIL.COM POLAR EXPORT
NACA63-710 a=0.8
NACA63-710 a=0.8 |  |  |  | Cl Max: | 1.394 | at alpha= | 8.5 | deg
JavaFoil+Calcfoil stall+Eppler ext transition |  |  |  | L/D Max: | 191.806 | at alpha= | 3.5 | deg
Re: | 6000000 |  |  | Cd Min: | 0.00507 | at alpha= | -0.5 | deg
Mach: | 0 |  |  | Cl=0 at alpha= | -5.4052 | deg
|  |  |  | @ Cl=0.1, Cd= | 0.0061956
|  |  |  | @ Cl=0.4, Cd= | 0.0060797
|  |  |  | @ Cl=0.6, Cd= | 0.0050809
alpha (deg) | Cl | Cd | Cm | Cl/Cd
-18 | -0.277 | 0.14363 | -0.055 | -1.925
-17.5 | -0.289 | 0.13667 | -0.055 | -2.115
-17 | -0.302 | 0.12942 | -0.055 | -2.332
-16.5 | -0.314 | 0.12442 | -0.056 | -2.528
-16 | -0.327 | 0.11671 | -0.056 | -2.801
-15.5 | -0.339 | 0.11183 | -0.056 | -3.031
-15 | -0.35 | 0.10664 | -0.056 | -3.284
-14.5 | -0.36 | 0.10181 | -0.056 | -3.54
-14 | -0.369 | 0.09538 | -0.055 | -3.869
-13.5 | -0.374 | 0.09099 | -0.056 | -4.114
-13 | -0.375 | 0.08688 | -0.055 | -4.32
-12.5 | -0.374 | 0.08156 | -0.055 | -4.581
-12 | -0.369 | 0.07761 | -0.055 | -4.759
-11.5 | -0.362 | 0.07284 | -0.055 | -4.97
-11 | -0.352 | 0.06797 | -0.058 | -5.176
-10.5 | -0.338 | 0.06441 | -0.058 | -5.241
-10 | -0.32 | 0.06011 | -0.059 | -5.319
-9.5 | -0.298 | 0.05638 | -0.061 | -5.294
-9 | -0.273 | 0.05289 | -0.063 | -5.167
-8.5 | -0.245 | 0.04791 | -0.069 | -5.123
-8 | -0.262 | 0.00708 | -0.123 | -37.036
-7.5 | -0.218 | 0.00682 | -0.124 | -31.958
-7 | -0.17 | 0.00667 | -0.124 | -25.5
-6.5 | -0.119 | 0.00657 | -0.125 | -18.166
-6 | -0.066 | 0.00645 | -0.125 | -10.237
-5.5 | -0.011 | 0.00633 | -0.126 | -1.665
-5 | 0.047 | 0.00627 | -0.126 | 7.414
-4.5 | 0.104 | 0.00619 | -0.126 | 16.865
-4 | 0.163 | 0.00616 | -0.127 | 26.488
-3.5 | 0.222 | 0.00611 | -0.127 | 36.357
-3 | 0.282 | 0.00612 | -0.128 | 46.039
-2.5 | 0.341 | 0.00606 | -0.128 | 56.237
-2 | 0.401 | 0.00608 | -0.129 | 65.858
-1.5 | 0.46 | 0.00613 | -0.129 | 75.057
-1 | 0.52 | 0.00535 | -0.129 | 97.217
-0.5 | 0.579 | 0.00507 | -0.13 | 114.272
0 | 0.637 | 0.0051 | -0.13 | 124.822
0.5 | 0.696 | 0.00515 | -0.13 | 135.169
1 | 0.754 | 0.00523 | -0.131 | 144.318
1.5 | 0.813 | 0.00537 | -0.131 | 151.451
2 | 0.868 | 0.00548 | -0.132 | 158.342
2.5 | 0.926 | 0.00523 | -0.132 | 176.948
3 | 0.983 | 0.00523 | -0.132 | 187.814
3.5 | 1.038 | 0.00541 | -0.133 | 191.806
4 | 1.093 | 0.00579 | -0.133 | 188.734
4.5 | 1.145 | 0.00759 | -0.133 | 150.938
5 | 1.195 | 0.00846 | -0.133 | 141.255
5.5 | 1.24 | 0.01063 | -0.134 | 116.69
6 | 1.283 | 0.0111 | -0.134 | 115.593
6.5 | 1.321 | 0.01163 | -0.134 | 113.626
7 | 1.354 | 0.01218 | -0.134 | 111.173
7.5 | 1.376 | 0.01274 | -0.134 | 107.979
8 | 1.389 | 0.01336 | -0.135 | 103.953
8.5 | 1.394 | 0.01397 | -0.135 | 99.795
9 | 1.39 | 0.01475 | -0.135 | 94.23
9.5 | 1.377 | 0.01548 | -0.135 | 88.921
10 | 1.355 | 0.01645 | -0.135 | 82.377
10.5 | 1.325 | 0.01736 | -0.135 | 76.338
11 | 1.288 | 0.01837 | -0.135 | 70.138
11.5 | 1.245 | 0.01931 | -0.135 | 64.49
12 | 1.197 | 0.02053 | -0.135 | 58.304
12.5 | 1.145 | 0.02171 | -0.135 | 52.748
13 | 1.09 | 0.02312 | -0.135 | 47.134
13.5 | 1.033 | 0.02473 | -0.135 | 41.788

## 82. Re 6M Mach 0.00 (2)
BIGFOIL.COM POLAR EXPORT
NACA63-710 a=0.8
NACA63-710 a=0.8 |  |  |  | Cl Max: | 1.9003 | at alpha= | 18 | deg
XFOIL ncrit=9 |  |  |  | L/D Max: | 191.398 | at alpha= | 2.5 | deg
Re: | 6000000 |  |  | Cd Min: | 0.08694 | at alpha= | 20 | deg
Mach: | 0 |  |  | Cl=0 at alpha= | -5.3877 | deg
|  |  |  | @ Cl=0.1, Cd= | 0.0053565
|  |  |  | @ Cl=0.4, Cd= | 0.0048616
|  |  |  | @ Cl=0.6, Cd= | 0.0043717
alpha (deg) | Cl | Cd | Cm | Cl/Cd
-16.5 | -0.9906 | 0.04396 | -0.1095 | -22.5341
-16 | -1.0933 | 0.02753 | -0.1212 | -39.713
-15.5 | -1.0758 | 0.02368 | -0.123 | -45.4307
-15 | -1.042 | 0.02098 | -0.1239 | -49.6663
-14.5 | -0.9997 | 0.01901 | -0.1246 | -52.5881
-14 | -0.9528 | 0.01746 | -0.1253 | -54.5704
-13 | -0.8534 | 0.01473 | -0.1266 | -57.9362
-12.5 | -0.8031 | 0.01307 | -0.1273 | -61.4461
-12 | -0.7502 | 0.01196 | -0.128 | -62.7258
-11.5 | -0.6957 | 0.01114 | -0.1286 | -62.4506
-11 | -0.6404 | 0.01047 | -0.1292 | -61.1652
-10.5 | -0.5846 | 0.0099 | -0.1297 | -59.0505
-10 | -0.5284 | 0.00945 | -0.1302 | -55.9153
-9.5 | -0.4719 | 0.00902 | -0.1308 | -52.3171
-9 | -0.4157 | 0.00809 | -0.1315 | -51.3844
-8.5 | -0.3586 | 0.00762 | -0.1321 | -47.0604
-8 | -0.3014 | 0.00723 | -0.1327 | -41.6874
-7.5 | -0.2439 | 0.00687 | -0.1333 | -35.5022
-7 | -0.1862 | 0.00662 | -0.1339 | -28.1269
-6.5 | -0.1284 | 0.00641 | -0.1344 | -20.0312
-6 | -0.0708 | 0.00589 | -0.1351 | -12.0204
-5.5 | -0.013 | 0.00567 | -0.1357 | -2.2928
-5 | 0.0449 | 0.00549 | -0.1362 | 8.1785
-4.5 | 0.1027 | 0.00535 | -0.1368 | 19.1963
-4 | 0.1606 | 0.00519 | -0.1373 | 30.9441
-3.5 | 0.2185 | 0.00506 | -0.1379 | 43.1818
-3 | 0.2763 | 0.00499 | -0.1384 | 55.3707
-2.5 | 0.3341 | 0.00491 | -0.139 | 68.0448
-2 | 0.3919 | 0.00487 | -0.1395 | 80.4723
-1.5 | 0.4496 | 0.00481 | -0.1401 | 93.4719
-1 | 0.5073 | 0.00471 | -0.1406 | 107.707
0 | 0.6224 | 0.00429 | -0.1421 | 145.0816
0.5 | 0.6796 | 0.00413 | -0.1428 | 164.5521
1 | 0.7363 | 0.00416 | -0.1432 | 176.9952
1.5 | 0.7926 | 0.00427 | -0.1435 | 185.6206
2 | 0.8481 | 0.00449 | -0.1438 | 188.8864
2.5 | 0.9034 | 0.00472 | -0.1439 | 191.3983
3 | 0.9548 | 0.00535 | -0.1435 | 178.4673
3.5 | 1.0039 | 0.00619 | -0.1428 | 162.1809
4 | 1.0522 | 0.00706 | -0.1418 | 149.0368
4.5 | 1.1006 | 0.00786 | -0.1409 | 140.0254
5 | 1.1496 | 0.00854 | -0.1401 | 134.6136
5.5 | 1.1979 | 0.00924 | -0.1391 | 129.6429
6 | 1.2479 | 0.00972 | -0.1384 | 128.3848
6.5 | 1.2976 | 0.01017 | -0.1376 | 127.591
7 | 1.3468 | 0.01062 | -0.1368 | 126.8173
7.5 | 1.3951 | 0.01104 | -0.1359 | 126.3678
8 | 1.4389 | 0.01134 | -0.1341 | 126.8871
8.5 | 1.4846 | 0.01189 | -0.1327 | 124.8612
9 | 1.5273 | 0.01258 | -0.1308 | 121.407
9.5 | 1.5671 | 0.01334 | -0.1285 | 117.4738
10 | 1.5991 | 0.01404 | -0.1245 | 113.896
10.5 | 1.6278 | 0.01491 | -0.1202 | 109.1751
11 | 1.6558 | 0.01599 | -0.1161 | 103.5522
11.5 | 1.6863 | 0.01702 | -0.1127 | 99.0776
12 | 1.7156 | 0.01818 | -0.1093 | 94.3674
12.5 | 1.7433 | 0.01952 | -0.1059 | 89.3084
13 | 1.7692 | 0.02103 | -0.1024 | 84.1274
13.5 | 1.7926 | 0.0228 | -0.0989 | 78.6228
14 | 1.8151 | 0.02472 | -0.0956 | 73.4264
14.5 | 1.8343 | 0.02698 | -0.0921 | 67.9874
15 | 1.8511 | 0.02954 | -0.0888 | 62.6642
15.5 | 1.8664 | 0.03238 | -0.0858 | 57.6405
16 | 1.8787 | 0.03565 | -0.0829 | 52.6985
16.5 | 1.8883 | 0.03944 | -0.0804 | 47.8778
17 | 1.8961 | 0.04365 | -0.0783 | 43.4387
17.5 | 1.8994 | 0.04868 | -0.0766 | 39.0181
18 | 1.9003 | 0.05427 | -0.0755 | 35.0157
18.5 | 1.8974 | 0.06073 | -0.075 | 31.2432
19 | 1.8893 | 0.06827 | -0.0754 | 27.6739
19.5 | 1.8773 | 0.07688 | -0.0767 | 24.4186
20 | 1.8591 | 0.08694 | -0.0791 | 21.3837

## 83. Re 6M Mach 0.10 (1)
BIGFOIL.COM POLAR EXPORT
NACA63-710 a=0.8
NACA63-710 a=0.8 |  |  |  | Cl Max: | 1.392 | at alpha= | 8.5 | deg
JavaFoil+Calcfoil stall+Eppler ext transition |  |  |  | L/D Max: | 192.149 | at alpha= | 3.5 | deg
Re: | 6000000 |  |  | Cd Min: | 0.00506 | at alpha= | -0.5 | deg
Mach: | 0.1 |  |  | Cl=0 at alpha= | -5.4052 | deg
|  |  |  | @ Cl=0.1, Cd= | 0.0062435
|  |  |  | @ Cl=0.4, Cd= | 0.006098
|  |  |  | @ Cl=0.6, Cd= | 0.0050724
alpha (deg) | Cl | Cd | Cm | Cl/Cd
-17.5 | -0.249 | 0.1381 | -0.055 | -1.802
-17 | -0.263 | 0.13107 | -0.056 | -2.009
-16.5 | -0.278 | 0.1255 | -0.056 | -2.214
-16 | -0.293 | 0.11727 | -0.056 | -2.494
-15.5 | -0.307 | 0.11264 | -0.056 | -2.725
-15 | -0.321 | 0.10679 | -0.056 | -3.003
-14.5 | -0.334 | 0.10115 | -0.056 | -3.298
-14 | -0.345 | 0.09611 | -0.056 | -3.592
-13.5 | -0.353 | 0.09188 | -0.056 | -3.847
-13 | -0.357 | 0.08742 | -0.056 | -4.084
-12.5 | -0.358 | 0.0827 | -0.056 | -4.33
-12 | -0.356 | 0.07702 | -0.056 | -4.626
-11.5 | -0.351 | 0.07324 | -0.055 | -4.797
-11 | -0.343 | 0.06955 | -0.056 | -4.931
-10.5 | -0.331 | 0.06533 | -0.057 | -5.066
-10 | -0.315 | 0.06083 | -0.059 | -5.178
-9.5 | -0.295 | 0.0574 | -0.06 | -5.138
-9 | -0.271 | 0.05349 | -0.061 | -5.064
-8.5 | -0.244 | 0.04884 | -0.067 | -4.99
-8 | -0.214 | 0.04316 | -0.076 | -4.952
-7.5 | -0.218 | 0.00684 | -0.124 | -31.831
-7 | -0.17 | 0.00668 | -0.125 | -25.489
-6.5 | -0.12 | 0.00658 | -0.125 | -18.176
-6 | -0.066 | 0.00646 | -0.126 | -10.251
-5.5 | -0.011 | 0.00637 | -0.126 | -1.661
-5 | 0.047 | 0.00628 | -0.127 | 7.44
-4.5 | 0.105 | 0.00624 | -0.127 | 16.817
-4 | 0.164 | 0.00616 | -0.127 | 26.609
-3.5 | 0.223 | 0.00613 | -0.128 | 36.398
-3 | 0.283 | 0.00611 | -0.128 | 46.317
-2.5 | 0.343 | 0.00606 | -0.129 | 56.561
-2 | 0.403 | 0.0061 | -0.129 | 66.047
-1.5 | 0.462 | 0.00611 | -0.13 | 75.649
-1 | 0.523 | 0.00507 | -0.13 | 103.206
-0.5 | 0.582 | 0.00506 | -0.13 | 115.04
0 | 0.64 | 0.0051 | -0.131 | 125.652
0.5 | 0.699 | 0.00518 | -0.131 | 134.93
1 | 0.758 | 0.00525 | -0.131 | 144.443
1.5 | 0.817 | 0.00538 | -0.132 | 151.848
2 | 0.872 | 0.00546 | -0.132 | 159.793
2.5 | 0.931 | 0.00524 | -0.133 | 177.495
3 | 0.988 | 0.00524 | -0.133 | 188.348
3.5 | 1.044 | 0.00543 | -0.133 | 192.149
4 | 1.098 | 0.00587 | -0.134 | 186.925
4.5 | 1.15 | 0.00765 | -0.134 | 150.285
5 | 1.2 | 0.00855 | -0.134 | 140.426
5.5 | 1.245 | 0.0107 | -0.134 | 116.38
6 | 1.288 | 0.01119 | -0.134 | 115.083
6.5 | 1.326 | 0.01173 | -0.135 | 113.055
7 | 1.358 | 0.01228 | -0.135 | 110.562
7.5 | 1.378 | 0.01286 | -0.135 | 107.195
8 | 1.39 | 0.01353 | -0.135 | 102.688
8.5 | 1.392 | 0.01419 | -0.135 | 98.128
9 | 1.385 | 0.01492 | -0.135 | 92.781
9.5 | 1.367 | 0.01595 | -0.136 | 85.699
10 | 1.341 | 0.01671 | -0.136 | 80.271
10.5 | 1.306 | 0.01768 | -0.136 | 73.855
11 | 1.263 | 0.0187 | -0.136 | 67.531
11.5 | 1.214 | 0.01974 | -0.136 | 61.487
12 | 1.159 | 0.02099 | -0.136 | 55.213
12.5 | 1.101 | 0.02229 | -0.136 | 49.385
13 | 1.036 | 0.02467 | -0.135 | 41.984
13.5 | 0.976 | 0.02578 | -0.135 | 37.848

## 84. Re 6M Mach 0.10 (2)
BIGFOIL.COM POLAR EXPORT
NACA63-710 a=0.8
NACA63-710 a=0.8 |  |  |  | Cl Max: | 1.8811 | at alpha= | 17 | deg
XFOIL ncrit=9 |  |  |  | L/D Max: | 192.114 | at alpha= | 2.5 | deg
Re: | 6000000 |  |  | Cd Min: | 0.101 | at alpha= | 20 | deg
Mach: | 0.1 |  |  | Cl=0 at alpha= | -5.3825 | deg
|  |  |  | @ Cl=0.1, Cd= | 0.0053775
|  |  |  | @ Cl=0.4, Cd= | 0.0048639
|  |  |  | @ Cl=0.6, Cd= | 0.0044055
alpha (deg) | Cl | Cd | Cm | Cl/Cd
-15 | -1.0045 | 0.02824 | -0.1239 | -35.5701
-14.5 | -0.9918 | 0.02324 | -0.1262 | -42.6764
-14 | -0.9552 | 0.02023 | -0.1273 | -47.217
-13.5 | -0.9103 | 0.01804 | -0.128 | -50.4601
-13 | -0.8612 | 0.01631 | -0.1286 | -52.802
-12.5 | -0.8093 | 0.01502 | -0.1291 | -53.8815
-12 | -0.7589 | 0.01292 | -0.1298 | -58.7384
-11.5 | -0.7044 | 0.01175 | -0.1304 | -59.9489
-11 | -0.6485 | 0.01091 | -0.1308 | -59.4409
-10.5 | -0.592 | 0.01022 | -0.1313 | -57.9256
-10 | -0.5351 | 0.00968 | -0.1317 | -55.2789
-9.5 | -0.4777 | 0.00921 | -0.1322 | -51.8675
-9 | -0.4207 | 0.00833 | -0.1328 | -50.5042
-8.5 | -0.363 | 0.00777 | -0.1333 | -46.7181
-8 | -0.3051 | 0.00736 | -0.1338 | -41.4538
-7.5 | -0.2468 | 0.00696 | -0.1343 | -35.4598
-7 | -0.1886 | 0.00668 | -0.1348 | -28.2335
-6.5 | -0.1302 | 0.00645 | -0.1354 | -20.186
-6 | -0.072 | 0.00594 | -0.136 | -12.1212
-5.5 | -0.0137 | 0.0057 | -0.1365 | -2.4035
-5 | 0.0446 | 0.00552 | -0.137 | 8.0797
-4.5 | 0.1029 | 0.00537 | -0.1376 | 19.162
-4 | 0.1612 | 0.00522 | -0.1381 | 30.8812
-3.5 | 0.2195 | 0.00507 | -0.1387 | 43.2939
-3 | 0.2777 | 0.005 | -0.1392 | 55.54
-2 | 0.3941 | 0.00487 | -0.1403 | 80.924
-1.5 | 0.4522 | 0.00481 | -0.1408 | 94.0125
-1 | 0.5103 | 0.00472 | -0.1414 | 108.1144
-0.5 | 0.5683 | 0.00451 | -0.1421 | 126.0089
0.5 | 0.6836 | 0.00413 | -0.1435 | 165.5206
1 | 0.7406 | 0.00417 | -0.144 | 177.6019
1.5 | 0.7973 | 0.00428 | -0.1443 | 186.285
2 | 0.8531 | 0.0045 | -0.1445 | 189.5778
2.5 | 0.9087 | 0.00473 | -0.1447 | 192.1142
3 | 0.9604 | 0.00536 | -0.1442 | 179.1791
3.5 | 1.0097 | 0.00621 | -0.1434 | 162.5926
4 | 1.0581 | 0.0071 | -0.1424 | 149.0282
4.5 | 1.1066 | 0.00791 | -0.1414 | 139.8989
5 | 1.1557 | 0.00861 | -0.1405 | 134.2276
5.5 | 1.2043 | 0.00931 | -0.1395 | 129.3555
6 | 1.2547 | 0.00978 | -0.1387 | 128.2924
6.5 | 1.3046 | 0.01024 | -0.1379 | 127.4023
7 | 1.3538 | 0.01071 | -0.1369 | 126.4052
7.5 | 1.4023 | 0.01114 | -0.1359 | 125.8797
8 | 1.4461 | 0.01145 | -0.1339 | 126.2969
8.5 | 1.4914 | 0.01205 | -0.1323 | 123.7676
9 | 1.5335 | 0.01277 | -0.1302 | 120.0861
9.5 | 1.5713 | 0.0135 | -0.1272 | 116.3926
10 | 1.6007 | 0.01428 | -0.1226 | 112.0938
10.5 | 1.6298 | 0.01525 | -0.1184 | 106.8721
11 | 1.6591 | 0.01635 | -0.1144 | 101.474
11.5 | 1.6895 | 0.01747 | -0.1109 | 96.7086
12 | 1.7184 | 0.01875 | -0.1073 | 91.648
12.5 | 1.7455 | 0.02022 | -0.1037 | 86.3254
13 | 1.7705 | 0.02189 | -0.1001 | 80.8817
13.5 | 1.7926 | 0.02387 | -0.0964 | 75.0984
14 | 1.8137 | 0.02601 | -0.0929 | 69.7309
14.5 | 1.8313 | 0.02855 | -0.0893 | 64.1436
15 | 1.8466 | 0.03143 | -0.086 | 58.7528
15.5 | 1.8599 | 0.03465 | -0.0829 | 53.6768
16 | 1.8701 | 0.03841 | -0.0801 | 48.6878
16.5 | 1.8764 | 0.04283 | -0.0777 | 43.8104
17 | 1.8811 | 0.04774 | -0.0759 | 39.403
17.5 | 1.8799 | 0.05367 | -0.0746 | 35.027
18 | 1.8759 | 0.06038 | -0.074 | 31.0682
18.5 | 1.8659 | 0.06832 | -0.0744 | 27.3112
19 | 1.8512 | 0.07751 | -0.0758 | 23.8834
19.5 | 1.829 | 0.08843 | -0.0786 | 20.683
20 | 1.8013 | 0.101 | -0.083 | 17.8347

## 85. Re 6M Mach 0.25 (1)
BIGFOIL.COM POLAR EXPORT
NACA63-710 a=0.8
NACA63-710 a=0.8 |  |  |  | Cl Max: | 1.387 | at alpha= | 7.5 | deg
JavaFoil+Calcfoil stall+Eppler ext transition |  |  |  | L/D Max: | 192.877 | at alpha= | 3.5 | deg
Re: | 6000000 |  |  | Cd Min: | 0.00511 | at alpha= | -0.5 | deg
Mach: | 0.25 |  |  | Cl=0 at alpha= | -5.4068 | deg
|  |  |  | @ Cl=0.1, Cd= | 0.0063036
|  |  |  | @ Cl=0.4, Cd= | 0.0061345
|  |  |  | @ Cl=0.6, Cd= | 0.0051117
alpha (deg) | Cl | Cd | Cm | Cl/Cd
-15.5 | -0.058 | 0.11514 | -0.058 | -0.505
-15 | -0.055 | 0.1094 | -0.058 | -0.505
-14.5 | -0.052 | 0.10338 | -0.059 | -0.507
-14 | -0.083 | 0.10011 | -0.058 | -0.826
-13.5 | -0.147 | 0.09245 | -0.059 | -1.59
-13 | -0.184 | 0.0875 | -0.059 | -2.099
-12.5 | -0.213 | 0.08258 | -0.059 | -2.584
-12 | -0.237 | 0.07881 | -0.059 | -3.01
-11.5 | -0.255 | 0.07478 | -0.059 | -3.416
-11 | -0.268 | 0.07046 | -0.058 | -3.798
-10.5 | -0.273 | 0.06717 | -0.057 | -4.071
-10 | -0.273 | 0.0637 | -0.057 | -4.281
-9.5 | -0.265 | 0.06006 | -0.057 | -4.417
-9 | -0.251 | 0.05565 | -0.059 | -4.515
-8.5 | -0.231 | 0.05165 | -0.062 | -4.477
-8 | -0.205 | 0.04816 | -0.064 | -4.258
-7.5 | -0.175 | 0.0428 | -0.073 | -4.082
-7 | -0.17 | 0.00682 | -0.128 | -24.939
-6.5 | -0.121 | 0.00671 | -0.129 | -17.971
-6 | -0.067 | 0.00657 | -0.129 | -10.222
-5.5 | -0.011 | 0.00644 | -0.13 | -1.673
-5 | 0.048 | 0.00633 | -0.13 | 7.537
-4.5 | 0.107 | 0.0063 | -0.131 | 17.059
-4 | 0.168 | 0.00622 | -0.131 | 27.01
-3.5 | 0.229 | 0.00619 | -0.131 | 37.004
-3 | 0.29 | 0.00616 | -0.132 | 47.18
-2.5 | 0.352 | 0.00615 | -0.132 | 57.213
-2 | 0.414 | 0.00613 | -0.133 | 67.419
-1.5 | 0.475 | 0.00616 | -0.133 | 77.113
-1 | 0.537 | 0.00513 | -0.133 | 104.627
-0.5 | 0.598 | 0.00511 | -0.134 | 116.906
0 | 0.658 | 0.00516 | -0.134 | 127.566
0.5 | 0.719 | 0.00525 | -0.135 | 136.96
1 | 0.779 | 0.00532 | -0.135 | 146.302
1.5 | 0.839 | 0.00548 | -0.135 | 153.067
2 | 0.896 | 0.0052 | -0.136 | 172.418
2.5 | 0.956 | 0.00532 | -0.136 | 179.633
3 | 1.014 | 0.00535 | -0.137 | 189.549
3.5 | 1.071 | 0.00555 | -0.137 | 192.877
4 | 1.127 | 0.00729 | -0.137 | 154.551
4.5 | 1.18 | 0.00796 | -0.137 | 148.188
5 | 1.228 | 0.0105 | -0.137 | 117.027
5.5 | 1.274 | 0.01117 | -0.138 | 113.988
6 | 1.314 | 0.01171 | -0.138 | 112.238
6.5 | 1.349 | 0.01229 | -0.138 | 109.831
7 | 1.376 | 0.01289 | -0.138 | 106.702
7.5 | 1.387 | 0.01359 | -0.138 | 101.999
8 | 1.384 | 0.01442 | -0.139 | 95.978
8.5 | 1.367 | 0.0152 | -0.139 | 89.945
9 | 1.335 | 0.01611 | -0.139 | 82.823
9.5 | 1.285 | 0.01739 | -0.139 | 73.931
10 | 1.221 | 0.01841 | -0.139 | 66.289
10.5 | 1.14 | 0.01966 | -0.139 | 57.986
11 | 1.046 | 0.02107 | -0.139 | 49.63
11.5 | 0.939 | 0.02271 | -0.138 | 41.353
12 | 0.695 | 0.07722 | -0.086 | 9.007
12.5 | 0.647 | 0.04814 | -0.121 | 13.434

## 86. Re 6M Mach 0.25 (2)
BIGFOIL.COM POLAR EXPORT
NACA63-710 a=0.8
NACA63-710 a=0.8 |  |  |  | Cl Max: | 1.7651 | at alpha= | 14 | deg
XFOIL ncrit=9 |  |  |  | L/D Max: | 195.094 | at alpha= | 2.5 | deg
Re: | 6000000 |  |  | Cd Min: | 0.23005 | at alpha= | -20 | deg
Mach: | 0.25 |  |  | Cl=0 at alpha= | -5.3519 | deg
|  |  |  | @ Cl=0.1, Cd= | 0.0055361
|  |  |  | @ Cl=0.4, Cd= | 0.0049164
|  |  |  | @ Cl=0.6, Cd= | 0.0045358
alpha (deg) | Cl | Cd | Cm | Cl/Cd
-20 | -0.5198 | 0.23005 | -0.0059 | -2.2595
-19.5 | -0.4868 | 0.22203 | -0.0151 | -2.1925
-19 | -0.4682 | 0.21564 | -0.019 | -2.1712
-18.5 | -0.4496 | 0.20886 | -0.0228 | -2.1526
-18 | -0.4305 | 0.20193 | -0.027 | -2.1319
-17.5 | -0.4119 | 0.19479 | -0.031 | -2.1146
-17 | -0.3949 | 0.1869 | -0.0354 | -2.1129
-16.5 | -0.3753 | 0.17952 | -0.0394 | -2.0906
-16 | -0.3569 | 0.17232 | -0.0435 | -2.0711
-14 | -0.3015 | 0.13869 | -0.0604 | -2.1739
-13.5 | -0.2868 | 0.13118 | -0.0645 | -2.1863
-13 | -0.2675 | 0.1252 | -0.0682 | -2.1366
-12.5 | -0.2493 | 0.11908 | -0.0718 | -2.0936
-11.5 | -0.2482 | 0.09882 | -0.0809 | -2.5116
-10 | -0.5671 | 0.0139 | -0.1393 | -40.7986
-9.5 | -0.5089 | 0.0119 | -0.1396 | -42.7647
-9 | -0.4482 | 0.01058 | -0.1397 | -42.3629
-8.5 | -0.3867 | 0.00976 | -0.1397 | -39.6209
-8 | -0.3262 | 0.00831 | -0.14 | -39.2539
-7.5 | -0.2641 | 0.00774 | -0.1402 | -34.1214
-7 | -0.2024 | 0.00721 | -0.1403 | -28.0721
-6.5 | -0.1406 | 0.00681 | -0.1406 | -20.6461
-6 | -0.0792 | 0.0065 | -0.1408 | -12.1846
-5.5 | -0.0181 | 0.00591 | -0.1412 | -3.0626
-5 | 0.043 | 0.0057 | -0.1416 | 7.5439
-4 | 0.1647 | 0.00535 | -0.1424 | 30.785
-3.5 | 0.2254 | 0.00514 | -0.1429 | 43.8521
-3 | 0.2859 | 0.00504 | -0.1434 | 56.7262
-2.5 | 0.3463 | 0.00497 | -0.1439 | 69.6781
-1.5 | 0.4666 | 0.00485 | -0.145 | 96.2062
-1 | 0.5265 | 0.00478 | -0.1455 | 110.1464
-0.5 | 0.5865 | 0.00459 | -0.1462 | 127.7778
0 | 0.6463 | 0.00435 | -0.147 | 148.5747
0.5 | 0.7056 | 0.00419 | -0.1477 | 168.401
1 | 0.7647 | 0.00421 | -0.1482 | 181.639
1.5 | 0.8232 | 0.00433 | -0.1485 | 190.1155
2 | 0.8811 | 0.00455 | -0.1487 | 193.6484
2.5 | 0.9384 | 0.00481 | -0.1487 | 195.0936
3 | 0.9919 | 0.00543 | -0.1482 | 182.6703
3.5 | 1.0418 | 0.00633 | -0.1471 | 164.5814
4 | 1.0909 | 0.00727 | -0.1457 | 150.055
5 | 1.1892 | 0.00895 | -0.1428 | 132.8715
5.5 | 1.2393 | 0.00962 | -0.1414 | 128.8254
6 | 1.2908 | 0.01014 | -0.1402 | 127.2978
6.5 | 1.3418 | 0.01064 | -0.1388 | 126.109
7 | 1.3913 | 0.01118 | -0.1371 | 124.4454
7.5 | 1.4391 | 0.01174 | -0.1351 | 122.5809
8 | 1.4821 | 0.0121 | -0.1321 | 122.4876
8.5 | 1.5192 | 0.01288 | -0.128 | 117.9503
9 | 1.5511 | 0.01373 | -0.1231 | 112.9716
9.5 | 1.584 | 0.01472 | -0.1186 | 107.6087
10 | 1.6122 | 0.0161 | -0.1135 | 100.1366
10.5 | 1.6437 | 0.01743 | -0.1093 | 94.3029
11 | 1.6726 | 0.01901 | -0.1048 | 87.9853
11.5 | 1.6982 | 0.02093 | -0.1002 | 81.1371
12 | 1.7203 | 0.0232 | -0.0955 | 74.1509
12.5 | 1.7389 | 0.0259 | -0.0908 | 67.139
13 | 1.7532 | 0.02913 | -0.0861 | 60.1854
13.5 | 1.7598 | 0.03328 | -0.0815 | 52.8786
14 | 1.7651 | 0.0379 | -0.0776 | 46.5726
14.5 | 1.76 | 0.04402 | -0.0742 | 39.9818
15 | 1.7509 | 0.05114 | -0.072 | 34.2374
15.5 | 1.7367 | 0.05956 | -0.071 | 29.1588
16 | 1.7146 | 0.06977 | -0.0717 | 24.575
16.5 | 1.6856 | 0.08194 | -0.0745 | 20.5711
17 | 1.6544 | 0.09555 | -0.0792 | 17.3145
17.5 | 1.6193 | 0.11087 | -0.0862 | 14.6054
18 | 1.5856 | 0.127 | -0.0949 | 12.485
18.5 | 1.547 | 0.14508 | -0.1059 | 10.6631
19 | 1.5018 | 0.16584 | -0.1198 | 9.0557

## 87. Re 6M Mach 0.50 (1)
BIGFOIL.COM POLAR EXPORT
NACA63-710 a=0.8
NACA63-710 a=0.8 |  |  |  | Cl Max: | 1.392 | at alpha= | 6 | deg
JavaFoil+Calcfoil stall+Eppler ext transition |  |  |  | L/D Max: | 183.308 | at alpha= | 2 | deg
Re: | 6000000 |  |  | Cd Min: | 0.00522 | at alpha= | 0.5 | deg
Mach: | 0.5 |  |  | Cl=0 at alpha= | -5.425 | deg
|  |  |  | @ Cl=0.1, Cd= | 0.0066425
|  |  |  | @ Cl=0.4, Cd= | 0.0064111
|  |  |  | @ Cl=0.6, Cd= | 0.0061106
alpha (deg) | Cl | Cd | Cm | Cl/Cd
-20 | -0.803 | 0.1532 | -0.073 | -5.243
-19.5 | -0.776 | 0.14864 | -0.073 | -5.22
-19 | -0.749 | 0.14399 | -0.073 | -5.2
-18.5 | -0.722 | 0.14363 | -0.074 | -5.024
-18 | -0.694 | 0.1383 | -0.074 | -5.017
-17.5 | -0.665 | 0.13254 | -0.071 | -5.016
-17 | -0.637 | 0.128 | -0.071 | -4.979
-16.5 | -0.61 | 0.12439 | -0.071 | -4.904
-16 | -0.583 | 0.12028 | -0.072 | -4.844
-15.5 | -0.556 | 0.10093 | -0.074 | -5.508
-15 | -0.527 | 0.10936 | -0.071 | -4.823
-14.5 | -0.5 | 0.10218 | -0.071 | -4.89
-14 | -0.472 | 0.09346 | -0.072 | -5.054
-13.5 | -0.445 | 0.08671 | -0.073 | -5.133
-13 | -0.418 | 0.08054 | -0.074 | -5.188
-12.5 | -0.391 | 0.07539 | -0.076 | -5.183
-12 | -0.364 | 0.06973 | -0.078 | -5.218
-11.5 | -0.334 | 0.0792 | -0.068 | -4.214
-11 | -0.306 | 0.07135 | -0.069 | -4.294
-10.5 | -0.279 | 0.06527 | -0.071 | -4.277
-10 | -0.252 | 0.05941 | -0.074 | -4.246
-9.5 | -0.225 | 0.05545 | -0.076 | -4.058
-9 | -0.198 | 0.05087 | -0.082 | -3.898
-8.5 | -0.169 | 0.06077 | -0.065 | -2.778
-8 | -0.141 | 0.05329 | -0.065 | -2.655
-7.5 | -0.114 | 0.04835 | -0.067 | -2.362
-7 | -0.087 | 0.04412 | -0.071 | -1.973
-6.5 | -0.06 | 0.04062 | -0.077 | -1.475
-6 | -0.043 | 0.04279 | -0.064 | -1.01
-5.5 | -0.009 | 0.03849 | -0.066 | -0.226
-5 | 0.051 | 0.00665 | -0.145 | 7.628
-4.5 | 0.116 | 0.00664 | -0.146 | 17.545
-4 | 0.184 | 0.00654 | -0.146 | 28.186
-3.5 | 0.253 | 0.00646 | -0.147 | 39.197
-3 | 0.323 | 0.00645 | -0.147 | 50.042
-2.5 | 0.392 | 0.00641 | -0.148 | 61.202
-2 | 0.462 | 0.00642 | -0.148 | 71.914
-1.5 | 0.531 | 0.00615 | -0.149 | 86.331
-1 | 0.601 | 0.00611 | -0.149 | 98.252
-0.5 | 0.668 | 0.00537 | -0.15 | 124.475
0 | 0.736 | 0.00549 | -0.15 | 133.939
0.5 | 0.803 | 0.00522 | -0.15 | 153.884
1 | 0.87 | 0.0053 | -0.151 | 164.11
1.5 | 0.938 | 0.00543 | -0.151 | 172.803
2 | 0.999 | 0.00545 | -0.152 | 183.308
2.5 | 1.065 | 0.00672 | -0.152 | 158.576
3 | 1.129 | 0.00709 | -0.152 | 159.347
3.5 | 1.191 | 0.00759 | -0.153 | 156.854
4 | 1.248 | 0.00858 | -0.153 | 145.513
4.5 | 1.301 | 0.00979 | -0.153 | 132.967
5 | 1.346 | 0.01271 | -0.153 | 105.911
5.5 | 1.378 | 0.01355 | -0.153 | 101.766
6 | 1.392 | 0.01453 | -0.153 | 95.779
6.5 | 1.37 | 0.01574 | -0.153 | 87.064
7 | 1.237 | 0.01733 | -0.153 | 71.387
7.5 | 0.835 | 0.01864 | -0.153 | 44.792
8 | 0.863 | 0.02018 | -0.153 | 42.755
8.5 | 0.894 | 0.02062 | -0.154 | 43.376
9 | 0.765 | 0.06141 | -0.082 | 12.461
9.5 | 0.954 | 0.02214 | -0.154 | 43.091
10 | 0.981 | 0.02423 | -0.154 | 40.5
10.5 | 0.845 | 0.072 | -0.09 | 11.741
11 | 1.04 | 0.02571 | -0.154 | 40.431

## 88. Re 6M Mach 0.50 (2)
BIGFOIL.COM POLAR EXPORT
NACA63-710 a=0.8
NACA63-710 a=0.8 |  |  |  | Cl Max: | 1.5536 | at alpha= | 8.5 | deg
XFOIL ncrit=9 |  |  |  | L/D Max: | 996.061 | at alpha= | -0.5 | deg
Re: | 6000000 |  |  | Cd Min: | 0.24747 | at alpha= | -20 | deg
Mach: | 0.5 |  |  | Cl=0 at alpha= | -5.2227 | deg
|  |  |  | @ Cl=0.1, Cd= | 0.0011369
|  |  |  | @ Cl=0.4, Cd= | 0.000743
|  |  |  | @ Cl=0.6, Cd= | 0.00068529
alpha (deg) | Cl | Cd | Cm | Cl/Cd
-20 | -0.5471 | 0.24747 | -0.0068 | -2.2108
-19.5 | -0.5236 | 0.23984 | -0.012 | -2.1831
-19 | -0.4996 | 0.23205 | -0.0172 | -2.153
-18.5 | -0.4763 | 0.22396 | -0.0219 | -2.1267
-18 | -0.4526 | 0.21612 | -0.027 | -2.0942
-17.5 | -0.429 | 0.20809 | -0.032 | -2.0616
-17 | -0.4059 | 0.19992 | -0.037 | -2.0303
-16.5 | -0.3842 | 0.19158 | -0.0418 | -2.0054
-16 | -0.3615 | 0.18349 | -0.0466 | -1.9701
-15.5 | -0.3402 | 0.17507 | -0.0514 | -1.9432
-15 | -0.3151 | 0.16881 | -0.056 | -1.8666
-14.5 | -0.2927 | 0.16112 | -0.0607 | -1.8167
-14 | -0.2756 | 0.15151 | -0.0653 | -1.819
-13.5 | -0.2553 | 0.14378 | -0.0697 | -1.7756
-13 | -0.2339 | 0.13663 | -0.0739 | -1.7119
-12.5 | -0.2168 | 0.12833 | -0.0785 | -1.6894
-12 | -0.1951 | 0.12169 | -0.0827 | -1.6033
-11.5 | -0.1769 | 0.11416 | -0.0869 | -1.5496
-11 | -0.1605 | 0.10663 | -0.0909 | -1.5052
-10.5 | -0.1459 | 0.09926 | -0.0947 | -1.4699
-10 | -0.104 | 0.0807 | -0.0854 | -1.2887
-9.5 | -0.087 | 0.07397 | -0.0888 | -1.1762
-9 | -0.0754 | 0.06636 | -0.0923 | -1.1362
-8.5 | -0.0708 | 0.05804 | -0.0957 | -1.2198
-8 | -0.0639 | 0.05045 | -0.0992 | -1.2666
-7.5 | -0.0629 | 0.04271 | -0.1028 | -1.4727
-7 | -0.0806 | 0.03406 | -0.1067 | -2.3664
-6.5 | -0.0836 | 0.02681 | -0.1137 | -3.1182
-6 | -0.0684 | 0.01625 | -0.1332 | -4.2092
-5.5 | -0.0325 | 0.00734 | -0.1449 | -4.4278
-5 | 0.0261 | 0.00138 | -0.1563 | 18.913
-4 | 0.172 | 0.0009 | -0.1574 | 191.1111
-3.5 | 0.2436 | 0.00083 | -0.1577 | 293.494
-3 | 0.3143 | 0.00077 | -0.1581 | 408.1818
-2.5 | 0.3839 | 0.00075 | -0.1585 | 511.8667
-2 | 0.4529 | 0.00072 | -0.159 | 629.0278
-1.5 | 0.5213 | 0.00071 | -0.1595 | 734.2254
-1 | 0.5893 | 0.00069 | -0.1601 | 854.058
-0.5 | 0.6574 | 0.00066 | -0.1609 | 996.0606
0 | 0.7363 | 0.00463 | -0.1655 | 159.0281
0.5 | 0.8044 | 0.00445 | -0.1663 | 180.764
1 | 0.872 | 0.00449 | -0.1667 | 194.2094
1.5 | 0.9394 | 0.0046 | -0.1669 | 204.2174
2 | 1.006 | 0.00482 | -0.1668 | 208.7137
2.5 | 1.0709 | 0.00517 | -0.1663 | 207.1373
3 | 1.1321 | 0.00573 | -0.165 | 197.5742
3.5 | 1.1813 | 0.00694 | -0.1616 | 170.2161
4 | 1.2263 | 0.00824 | -0.1574 | 148.8228
4.5 | 1.2682 | 0.00949 | -0.1523 | 133.6354
5 | 1.3043 | 0.01051 | -0.1457 | 124.1009
5.5 | 1.3452 | 0.01135 | -0.1399 | 118.5198
6 | 1.39 | 0.01224 | -0.1348 | 113.5621
6.5 | 1.4362 | 0.0132 | -0.1298 | 108.803
7 | 1.4806 | 0.01436 | -0.1244 | 103.1058
7.5 | 1.5204 | 0.01586 | -0.1183 | 95.8638
8.5 | 1.5536 | 0.0218 | -0.1011 | 71.2661
9 | 1.5384 | 0.02778 | -0.0915 | 55.378
9.5 | 1.5218 | 0.03512 | -0.0838 | 43.3314
10 | 1.4999 | 0.04414 | -0.0784 | 33.9805
10.5 | 1.4684 | 0.055 | -0.0761 | 26.6982
11 | 1.4288 | 0.06804 | -0.0774 | 20.9994
11.5 | 1.3891 | 0.08268 | -0.0822 | 16.8009
12 | 1.351 | 0.09888 | -0.0901 | 13.663
12.5 | 1.3172 | 0.11617 | -0.1005 | 11.3386
13 | 1.2899 | 0.13411 | -0.1124 | 9.6182
13.5 | 1.2706 | 0.1521 | -0.1243 | 8.3537

## 89. Re 7M Mach 0.00 (1)
BIGFOIL.COM POLAR EXPORT
NACA63-710 a=0.8
NACA63-710 a=0.8 |  |  |  | Cl Max: | 1.395 | at alpha= | 8.5 | deg
JavaFoil+Calcfoil stall+Eppler ext transition |  |  |  | L/D Max: | 187.981 | at alpha= | 3 | deg
Re: | 7000000 |  |  | Cd Min: | 0.00505 | at alpha= | -0.5 | deg
Mach: | 0 |  |  | Cl=0 at alpha= | -5.4052 | deg
|  |  |  | @ Cl=0.1, Cd= | 0.0061528
|  |  |  | @ Cl=0.4, Cd= | 0.00602
|  |  |  | @ Cl=0.6, Cd= | 0.0050609
alpha (deg) | Cl | Cd | Cm | Cl/Cd
-18.5 | -0.264 | 0.14657 | -0.056 | -1.803
-18 | -0.277 | 0.14118 | -0.056 | -1.959
-17.5 | -0.289 | 0.13433 | -0.056 | -2.152
-17 | -0.302 | 0.12882 | -0.056 | -2.343
-16.5 | -0.315 | 0.12329 | -0.056 | -2.551
-16 | -0.327 | 0.11723 | -0.056 | -2.789
-15.5 | -0.339 | 0.11139 | -0.056 | -3.044
-15 | -0.35 | 0.10575 | -0.057 | -3.313
-14.5 | -0.36 | 0.10043 | -0.056 | -3.589
-14 | -0.369 | 0.09591 | -0.056 | -3.85
-13.5 | -0.375 | 0.09 | -0.056 | -4.162
-13 | -0.375 | 0.08573 | -0.056 | -4.379
-12.5 | -0.374 | 0.08095 | -0.055 | -4.617
-12 | -0.37 | 0.07616 | -0.057 | -4.854
-11.5 | -0.363 | 0.07198 | -0.058 | -5.036
-11 | -0.352 | 0.06795 | -0.057 | -5.175
-10.5 | -0.338 | 0.06429 | -0.059 | -5.253
-10 | -0.32 | 0.06003 | -0.06 | -5.329
-9.5 | -0.299 | 0.05586 | -0.063 | -5.349
-9 | -0.274 | 0.0523 | -0.064 | -5.232
-8.5 | -0.247 | 0.04608 | -0.074 | -5.355
-8 | -0.262 | 0.00693 | -0.123 | -37.849
-7.5 | -0.218 | 0.00674 | -0.124 | -32.354
-7 | -0.17 | 0.0066 | -0.124 | -25.8
-6.5 | -0.119 | 0.00649 | -0.125 | -18.404
-6 | -0.066 | 0.00637 | -0.125 | -10.359
-5.5 | -0.011 | 0.00628 | -0.126 | -1.677
-5 | 0.047 | 0.00619 | -0.126 | 7.513
-4.5 | 0.104 | 0.00615 | -0.126 | 16.986
-4 | 0.163 | 0.0061 | -0.127 | 26.742
-3.5 | 0.222 | 0.00605 | -0.127 | 36.712
-3 | 0.282 | 0.00605 | -0.128 | 46.556
-2.5 | 0.341 | 0.00602 | -0.128 | 56.652
-2 | 0.401 | 0.00602 | -0.129 | 66.506
-1.5 | 0.46 | 0.00607 | -0.129 | 75.843
-1 | 0.52 | 0.00536 | -0.129 | 96.991
-0.5 | 0.579 | 0.00505 | -0.13 | 114.55
0 | 0.637 | 0.00508 | -0.13 | 125.328
0.5 | 0.696 | 0.00514 | -0.13 | 135.475
1 | 0.754 | 0.00521 | -0.131 | 144.843
1.5 | 0.813 | 0.00533 | -0.131 | 152.556
2 | 0.868 | 0.00547 | -0.132 | 158.751
2.5 | 0.926 | 0.00562 | -0.132 | 164.748
3 | 0.983 | 0.00523 | -0.132 | 187.981
3.5 | 1.038 | 0.00553 | -0.133 | 187.926
4 | 1.093 | 0.00594 | -0.133 | 183.99
4.5 | 1.145 | 0.00638 | -0.133 | 179.527
5 | 1.195 | 0.00888 | -0.133 | 134.563
5.5 | 1.241 | 0.01037 | -0.134 | 119.653
6 | 1.283 | 0.01082 | -0.134 | 118.576
6.5 | 1.322 | 0.01135 | -0.134 | 116.517
7 | 1.355 | 0.01186 | -0.134 | 114.197
7.5 | 1.376 | 0.01242 | -0.134 | 110.843
8 | 1.39 | 0.01302 | -0.135 | 106.783
8.5 | 1.395 | 0.01359 | -0.135 | 102.646
9 | 1.391 | 0.01435 | -0.135 | 96.905
9.5 | 1.378 | 0.01507 | -0.135 | 91.445
10 | 1.356 | 0.016 | -0.135 | 84.735
10.5 | 1.326 | 0.01689 | -0.135 | 78.524
11 | 1.289 | 0.01784 | -0.135 | 72.251
11.5 | 1.246 | 0.01877 | -0.135 | 66.401
12 | 1.198 | 0.01993 | -0.135 | 60.107
12.5 | 1.146 | 0.02107 | -0.135 | 54.411
13 | 1.091 | 0.02255 | -0.135 | 48.375
13.5 | 1.035 | 0.02387 | -0.135 | 43.358

## 90. Re 7M Mach 0.00 (2)
BIGFOIL.COM POLAR EXPORT
NACA63-710 a=0.8
NACA63-710 a=0.8 |  |  |  | Cl Max: | 1.9124 | at alpha= | 17.5 | deg
XFOIL ncrit=9 |  |  |  | L/D Max: | 190.549 | at alpha= | 2.5 | deg
Re: | 7000000 |  |  | Cd Min: | 0.08681 | at alpha= | 20 | deg
Mach: | 0 |  |  | Cl=0 at alpha= | -5.386 | deg
|  |  |  | @ Cl=0.1, Cd= | 0.0051958
|  |  |  | @ Cl=0.4, Cd= | 0.0047544
|  |  |  | @ Cl=0.6, Cd= | 0.0043901
alpha (deg) | Cl | Cd | Cm | Cl/Cd
-16.5 | -1.1018 | 0.03045 | -0.1197 | -36.1839
-16 | -1.1202 | 0.02454 | -0.1226 | -45.6479
-15.5 | -1.0926 | 0.02138 | -0.1236 | -51.1038
-15 | -1.0531 | 0.01914 | -0.1244 | -55.0209
-14.5 | -1.0078 | 0.01741 | -0.125 | -57.8863
-14 | -0.9592 | 0.01605 | -0.1256 | -59.7632
-13.5 | -0.9086 | 0.01489 | -0.1262 | -61.0208
-13 | -0.8568 | 0.01384 | -0.1268 | -61.9075
-12.5 | -0.8047 | 0.01262 | -0.1274 | -63.7639
-12 | -0.7518 | 0.01138 | -0.1281 | -66.0633
-11.5 | -0.6972 | 0.01052 | -0.1287 | -66.2738
-11 | -0.6418 | 0.00987 | -0.1292 | -65.0253
-10.5 | -0.5859 | 0.00934 | -0.1298 | -62.7302
-10 | -0.5295 | 0.0089 | -0.1303 | -59.4944
-9.5 | -0.4727 | 0.00848 | -0.1309 | -55.7429
-9 | -0.4162 | 0.00781 | -0.1315 | -53.2907
-8.5 | -0.3592 | 0.00727 | -0.1321 | -49.4085
-8 | -0.3018 | 0.00687 | -0.1327 | -43.9301
-7.5 | -0.2442 | 0.00654 | -0.1333 | -37.3394
-7 | -0.1865 | 0.00629 | -0.1339 | -29.6502
-6.5 | -0.1287 | 0.00611 | -0.1345 | -21.0638
-6 | -0.071 | 0.00574 | -0.1351 | -12.3693
-5.5 | -0.0132 | 0.0055 | -0.1357 | -2.4
-5 | 0.0447 | 0.00532 | -0.1362 | 8.4023
-4.5 | 0.1026 | 0.00519 | -0.1368 | 19.7688
-4 | 0.1605 | 0.00512 | -0.1373 | 31.3477
-3.5 | 0.2185 | 0.00495 | -0.1379 | 44.1414
-3 | 0.2763 | 0.00487 | -0.1385 | 56.7351
-2.5 | 0.3342 | 0.00481 | -0.139 | 69.4802
-2 | 0.3919 | 0.00476 | -0.1396 | 82.3319
-1.5 | 0.4496 | 0.00472 | -0.1401 | 95.2542
-1 | 0.5073 | 0.00465 | -0.1407 | 109.0968
-0.5 | 0.565 | 0.0045 | -0.1413 | 125.5556
0 | 0.6223 | 0.00432 | -0.142 | 144.0509
0.5 | 0.6797 | 0.00412 | -0.1427 | 164.9757
1 | 0.7363 | 0.00414 | -0.1432 | 177.8502
1.5 | 0.7925 | 0.00426 | -0.1436 | 186.0329
2 | 0.848 | 0.00448 | -0.1438 | 189.2857
2.5 | 0.9032 | 0.00474 | -0.1439 | 190.5485
3.5 | 1.0027 | 0.00632 | -0.1426 | 158.6551
4 | 1.0518 | 0.00712 | -0.1418 | 147.7247
4.5 | 1.1013 | 0.00782 | -0.1411 | 140.8312
5 | 1.1511 | 0.00843 | -0.1403 | 136.548
5.5 | 1.2004 | 0.00905 | -0.1395 | 132.6409
6 | 1.251 | 0.00949 | -0.1389 | 131.823
6.5 | 1.3012 | 0.00991 | -0.1383 | 131.3017
7 | 1.3504 | 0.01037 | -0.1375 | 130.2218
7.5 | 1.3994 | 0.0108 | -0.1366 | 129.5741
8 | 1.4438 | 0.01102 | -0.1349 | 131.0163
8.5 | 1.4896 | 0.0116 | -0.1336 | 128.4138
9 | 1.5331 | 0.01226 | -0.1319 | 125.0489
9.5 | 1.5745 | 0.01295 | -0.1298 | 121.583
10 | 1.6099 | 0.01368 | -0.1265 | 117.6827
10.5 | 1.6372 | 0.01453 | -0.1218 | 112.6772
11 | 1.6677 | 0.0154 | -0.1181 | 108.2922
11.5 | 1.6984 | 0.01636 | -0.1146 | 103.8142
12 | 1.7278 | 0.01748 | -0.1111 | 98.8444
12.5 | 1.7559 | 0.01874 | -0.1076 | 93.698
13 | 1.7822 | 0.02019 | -0.1041 | 88.2714
13.5 | 1.8056 | 0.0219 | -0.1005 | 82.4475
14 | 1.8282 | 0.02375 | -0.097 | 76.9768
14.5 | 1.8472 | 0.02597 | -0.0934 | 71.1282
15 | 1.8648 | 0.0284 | -0.0901 | 65.662
15.5 | 1.8802 | 0.03116 | -0.0869 | 60.3402
16 | 1.8927 | 0.03432 | -0.0838 | 55.1486
16.5 | 1.9017 | 0.03807 | -0.0811 | 49.9527
17 | 1.9096 | 0.04217 | -0.0788 | 45.2834
17.5 | 1.9124 | 0.04715 | -0.0769 | 40.5599
18 | 1.9124 | 0.05275 | -0.0756 | 36.254
18.5 | 1.9078 | 0.05933 | -0.075 | 32.1557
19 | 1.8986 | 0.06694 | -0.0752 | 28.3627
19.5 | 1.8824 | 0.07612 | -0.0765 | 24.7294
20 | 1.8602 | 0.08681 | -0.079 | 21.4284

## 91. Re 7M Mach 0.10 (1)
BIGFOIL.COM POLAR EXPORT
NACA63-710 a=0.8
NACA63-710 a=0.8 |  |  |  | Cl Max: | 1.393 | at alpha= | 8.5 | deg
JavaFoil+Calcfoil stall+Eppler ext transition |  |  |  | L/D Max: | 188.22 | at alpha= | 3.5 | deg
Re: | 7000000 |  |  | Cd Min: | 0.00507 | at alpha= | -0.5 | deg
Mach: | 0.1 |  |  | Cl=0 at alpha= | -5.4052 | deg
|  |  |  | @ Cl=0.1, Cd= | 0.006156
|  |  |  | @ Cl=0.4, Cd= | 0.006049
|  |  |  | @ Cl=0.6, Cd= | 0.0050731
alpha (deg) | Cl | Cd | Cm | Cl/Cd
-17.5 | -0.249 | 0.1359 | -0.056 | -1.831
-17 | -0.263 | 0.1288 | -0.056 | -2.044
-16.5 | -0.278 | 0.12308 | -0.056 | -2.258
-16 | -0.293 | 0.11815 | -0.056 | -2.477
-15.5 | -0.307 | 0.11195 | -0.057 | -2.742
-15 | -0.321 | 0.10615 | -0.057 | -3.023
-14.5 | -0.334 | 0.10052 | -0.057 | -3.32
-14 | -0.345 | 0.09535 | -0.057 | -3.622
-13.5 | -0.354 | 0.09109 | -0.057 | -3.881
-13 | -0.357 | 0.0865 | -0.057 | -4.129
-12.5 | -0.358 | 0.08126 | -0.056 | -4.408
-12 | -0.356 | 0.07727 | -0.056 | -4.611
-11.5 | -0.351 | 0.07278 | -0.056 | -4.828
-11 | -0.343 | 0.06962 | -0.056 | -4.926
-10.5 | -0.331 | 0.0645 | -0.058 | -5.133
-10 | -0.315 | 0.06019 | -0.059 | -5.235
-9.5 | -0.295 | 0.05673 | -0.06 | -5.2
-9 | -0.271 | 0.05322 | -0.062 | -5.092
-8.5 | -0.244 | 0.04772 | -0.07 | -5.121
-8 | -0.242 | 0.01369 | -0.113 | -17.65
-7.5 | -0.218 | 0.00677 | -0.124 | -32.191
-7 | -0.17 | 0.00662 | -0.125 | -25.736
-6.5 | -0.12 | 0.00649 | -0.125 | -18.422
-6 | -0.066 | 0.00638 | -0.126 | -10.373
-5.5 | -0.011 | 0.00629 | -0.126 | -1.682
-5 | 0.047 | 0.00622 | -0.127 | 7.506
-4.5 | 0.105 | 0.00615 | -0.127 | 17.056
-4 | 0.164 | 0.0061 | -0.127 | 26.865
-3.5 | 0.223 | 0.00607 | -0.128 | 36.76
-3 | 0.283 | 0.00604 | -0.128 | 46.801
-2.5 | 0.343 | 0.00603 | -0.129 | 56.813
-2 | 0.403 | 0.00605 | -0.129 | 66.601
-1.5 | 0.462 | 0.00606 | -0.13 | 76.319
-1 | 0.523 | 0.00538 | -0.13 | 97.167
-0.5 | 0.582 | 0.00507 | -0.13 | 114.758
0 | 0.64 | 0.00508 | -0.131 | 126.063
0.5 | 0.699 | 0.00513 | -0.131 | 136.365
1 | 0.758 | 0.00522 | -0.131 | 145.235
1.5 | 0.817 | 0.00533 | -0.132 | 153.194
2 | 0.872 | 0.0055 | -0.132 | 158.56
2.5 | 0.931 | 0.00563 | -0.133 | 165.226
3 | 0.988 | 0.00529 | -0.133 | 186.647
3.5 | 1.044 | 0.00554 | -0.133 | 188.22
4 | 1.098 | 0.00601 | -0.134 | 182.597
4.5 | 1.151 | 0.0078 | -0.134 | 147.434
5 | 1.2 | 0.00895 | -0.134 | 134.051
5.5 | 1.246 | 0.01044 | -0.134 | 119.337
6 | 1.288 | 0.0109 | -0.134 | 118.161
6.5 | 1.327 | 0.01143 | -0.135 | 116.027
7 | 1.358 | 0.01197 | -0.135 | 113.476
7.5 | 1.379 | 0.01253 | -0.135 | 110.066
8 | 1.391 | 0.01315 | -0.135 | 105.762
8.5 | 1.393 | 0.01382 | -0.135 | 100.823
9 | 1.386 | 0.01453 | -0.136 | 95.385
9.5 | 1.368 | 0.01552 | -0.136 | 88.138
10 | 1.342 | 0.01625 | -0.136 | 82.58
10.5 | 1.307 | 0.01719 | -0.136 | 76.03
11 | 1.264 | 0.01819 | -0.136 | 69.494
11.5 | 1.215 | 0.01919 | -0.136 | 63.332
12 | 1.16 | 0.0204 | -0.136 | 56.877
12.5 | 1.102 | 0.02163 | -0.136 | 50.954
13 | 1.038 | 0.02392 | -0.135 | 43.401
13.5 | 0.978 | 0.0248 | -0.135 | 39.416

## 92. Re 7M Mach 0.10 (2)
BIGFOIL.COM POLAR EXPORT
NACA63-710 a=0.8
NACA63-710 a=0.8 |  |  |  | Cl Max: | 1.8944 | at alpha= | 17 | deg
XFOIL ncrit=9 |  |  |  | L/D Max: | 191.284 | at alpha= | 2.5 | deg
Re: | 7000000 |  |  | Cd Min: | 0.10427 | at alpha= | 20 | deg
Mach: | 0.1 |  |  | Cl=0 at alpha= | -5.381 | deg
|  |  |  | @ Cl=0.1, Cd= | 0.0052167
|  |  |  | @ Cl=0.4, Cd= | 0.004766
|  |  |  | @ Cl=0.6, Cd= | 0.0044056
alpha (deg) | Cl | Cd | Cm | Cl/Cd
-15.5 | -1.0234 | 0.03095 | -0.1215 | -33.0662
-15 | -1.0364 | 0.02451 | -0.1258 | -42.2848
-14.5 | -1.0081 | 0.02067 | -0.1271 | -48.7712
-14 | -0.9659 | 0.0182 | -0.1279 | -53.0714
-13.5 | -0.918 | 0.01638 | -0.1285 | -56.044
-13 | -0.8669 | 0.01494 | -0.1289 | -58.0254
-12.5 | -0.8137 | 0.0138 | -0.1294 | -58.9638
-12 | -0.7604 | 0.01241 | -0.1299 | -61.2732
-11.5 | -0.7061 | 0.01111 | -0.1305 | -63.5554
-11 | -0.6502 | 0.01027 | -0.1309 | -63.3106
-10.5 | -0.5935 | 0.00962 | -0.1314 | -61.6944
-10 | -0.5363 | 0.0091 | -0.1318 | -58.9341
-9.5 | -0.4787 | 0.00864 | -0.1323 | -55.4051
-9 | -0.4211 | 0.00813 | -0.1328 | -51.7958
-8.5 | -0.3636 | 0.00742 | -0.1333 | -49.0027
-8 | -0.3054 | 0.00697 | -0.1338 | -43.8164
-7.5 | -0.2472 | 0.00661 | -0.1344 | -37.3979
-7 | -0.1889 | 0.00634 | -0.1349 | -29.795
-6.5 | -0.1305 | 0.00614 | -0.1354 | -21.2541
-6 | -0.0723 | 0.0058 | -0.136 | -12.4655
-5.5 | -0.0139 | 0.00552 | -0.1365 | -2.5181
-5 | 0.0445 | 0.00535 | -0.1371 | 8.3178
-4.5 | 0.1028 | 0.00521 | -0.1376 | 19.7313
-4 | 0.1611 | 0.00512 | -0.1381 | 31.4648
-3.5 | 0.2195 | 0.00496 | -0.1387 | 44.254
-3 | 0.2778 | 0.00488 | -0.1392 | 56.9262
-2.5 | 0.336 | 0.00483 | -0.1398 | 69.5652
-2 | 0.3942 | 0.00477 | -0.1403 | 82.6415
-1.5 | 0.4522 | 0.00473 | -0.1408 | 95.6025
-1 | 0.5103 | 0.00466 | -0.1414 | 109.5064
-0.5 | 0.5683 | 0.00451 | -0.1421 | 126.0089
0.5 | 0.6837 | 0.00413 | -0.1435 | 165.5448
1 | 0.7407 | 0.00414 | -0.144 | 178.913
1.5 | 0.7972 | 0.00427 | -0.1443 | 186.6979
2 | 0.8531 | 0.00449 | -0.1445 | 190
2.5 | 0.9086 | 0.00475 | -0.1447 | 191.2842
3 | 0.9588 | 0.00553 | -0.144 | 173.3816
3.5 | 1.0085 | 0.00634 | -0.1433 | 159.0694
4 | 1.0578 | 0.00715 | -0.1424 | 147.9441
4.5 | 1.1073 | 0.00787 | -0.1416 | 140.6989
5 | 1.1574 | 0.00849 | -0.1408 | 136.3251
5.5 | 1.207 | 0.0091 | -0.1399 | 132.6374
6 | 1.2578 | 0.00955 | -0.1393 | 131.7068
6.5 | 1.3083 | 0.00998 | -0.1385 | 131.0922
7 | 1.3577 | 0.01045 | -0.1376 | 129.9234
7.5 | 1.4067 | 0.0109 | -0.1367 | 129.055
8 | 1.4514 | 0.01112 | -0.1348 | 130.5216
8.5 | 1.4967 | 0.01175 | -0.1332 | 127.3787
9 | 1.5395 | 0.01245 | -0.1312 | 123.6546
9.5 | 1.5808 | 0.01313 | -0.1289 | 120.396
10 | 1.6109 | 0.01391 | -0.1244 | 115.8088
10.5 | 1.6393 | 0.01483 | -0.1199 | 110.5394
11 | 1.6714 | 0.01572 | -0.1163 | 106.3232
11.5 | 1.7017 | 0.01679 | -0.1127 | 101.352
12 | 1.7305 | 0.01803 | -0.109 | 95.9789
12.5 | 1.7579 | 0.01942 | -0.1054 | 90.5201
13 | 1.7836 | 0.02101 | -0.1017 | 84.8929
13.5 | 1.8063 | 0.02289 | -0.098 | 78.9122
14 | 1.8281 | 0.02493 | -0.0944 | 73.3293
14.5 | 1.8455 | 0.02741 | -0.0907 | 67.3294
15 | 1.8612 | 0.03017 | -0.0872 | 61.6904
15.5 | 1.8742 | 0.03333 | -0.0839 | 56.2316
16 | 1.8847 | 0.03696 | -0.0809 | 50.993
16.5 | 1.8904 | 0.04133 | -0.0783 | 45.7392
17 | 1.8944 | 0.04622 | -0.0762 | 40.9866
17.5 | 1.8916 | 0.05223 | -0.0747 | 36.2167
18 | 1.8843 | 0.05927 | -0.074 | 31.7918
18.5 | 1.8706 | 0.06766 | -0.0742 | 27.6471
19 | 1.85 | 0.07773 | -0.0758 | 23.8003
19.5 | 1.8173 | 0.09047 | -0.0793 | 20.0873
20 | 1.7836 | 0.10427 | -0.0844 | 17.1056

## 93. Re 7M Mach 0.25 (1)
BIGFOIL.COM POLAR EXPORT
NACA63-710 a=0.8
NACA63-710 a=0.8 |  |  |  | Cl Max: | 1.388 | at alpha= | 7.5 | deg
JavaFoil+Calcfoil stall+Eppler ext transition |  |  |  | L/D Max: | 188.101 | at alpha= | 3.5 | deg
Re: | 7000000 |  |  | Cd Min: | 0.0051 | at alpha= | -0.5 | deg
Mach: | 0.25 |  |  | Cl=0 at alpha= | -5.4068 | deg
|  |  |  | @ Cl=0.1, Cd= | 0.0062183
|  |  |  | @ Cl=0.4, Cd= | 0.00609
|  |  |  | @ Cl=0.6, Cd= | 0.005102
alpha (deg) | Cl | Cd | Cm | Cl/Cd
-15.5 | -0.058 | 0.11422 | -0.059 | -0.509
-15 | -0.055 | 0.10833 | -0.059 | -0.51
-14.5 | -0.052 | 0.10228 | -0.059 | -0.512
-14 | -0.083 | 0.09892 | -0.059 | -0.836
-13.5 | -0.147 | 0.09157 | -0.06 | -1.605
-13 | -0.184 | 0.08683 | -0.059 | -2.116
-12.5 | -0.213 | 0.08133 | -0.06 | -2.624
-12 | -0.237 | 0.07778 | -0.059 | -3.051
-11.5 | -0.256 | 0.07418 | -0.059 | -3.445
-11 | -0.268 | 0.07049 | -0.059 | -3.798
-10.5 | -0.274 | 0.06669 | -0.058 | -4.102
-10 | -0.273 | 0.06304 | -0.058 | -4.326
-9.5 | -0.265 | 0.05966 | -0.058 | -4.447
-9 | -0.251 | 0.05519 | -0.06 | -4.556
-8.5 | -0.231 | 0.05105 | -0.063 | -4.532
-8 | -0.205 | 0.04759 | -0.066 | -4.315
-7.5 | -0.177 | 0.03925 | -0.082 | -4.505
-7 | -0.17 | 0.00674 | -0.128 | -25.259
-6.5 | -0.121 | 0.00661 | -0.129 | -18.235
-6 | -0.067 | 0.00649 | -0.129 | -10.344
-5.5 | -0.011 | 0.00638 | -0.13 | -1.688
-5 | 0.048 | 0.00628 | -0.13 | 7.593
-4.5 | 0.107 | 0.00621 | -0.131 | 17.29
-4 | 0.168 | 0.00616 | -0.131 | 27.267
-3.5 | 0.229 | 0.00612 | -0.131 | 37.392
-3 | 0.29 | 0.00609 | -0.132 | 47.669
-2.5 | 0.352 | 0.00609 | -0.132 | 57.752
-2 | 0.414 | 0.00609 | -0.133 | 67.918
-1.5 | 0.475 | 0.00611 | -0.133 | 77.781
-1 | 0.537 | 0.00513 | -0.133 | 104.686
-0.5 | 0.598 | 0.0051 | -0.134 | 117.151
0 | 0.658 | 0.00516 | -0.134 | 127.563
0.5 | 0.719 | 0.00519 | -0.135 | 138.492
1 | 0.779 | 0.00529 | -0.135 | 147.181
1.5 | 0.84 | 0.00542 | -0.135 | 154.895
2 | 0.896 | 0.00558 | -0.136 | 160.614
2.5 | 0.956 | 0.00529 | -0.136 | 180.547
3 | 1.014 | 0.0054 | -0.137 | 187.985
3.5 | 1.071 | 0.0057 | -0.137 | 188.101
4 | 1.127 | 0.00612 | -0.137 | 184.175
4.5 | 1.18 | 0.00812 | -0.137 | 145.312
5 | 1.229 | 0.01023 | -0.138 | 120.164
5.5 | 1.274 | 0.01088 | -0.138 | 117.102
6 | 1.315 | 0.01142 | -0.138 | 115.13
6.5 | 1.35 | 0.01198 | -0.138 | 112.675
7 | 1.377 | 0.01255 | -0.138 | 109.663
7.5 | 1.388 | 0.01326 | -0.139 | 104.663
8 | 1.385 | 0.01401 | -0.139 | 98.842
8.5 | 1.368 | 0.0148 | -0.139 | 92.451
9 | 1.336 | 0.01568 | -0.139 | 85.173
9.5 | 1.286 | 0.01692 | -0.139 | 76.025
10 | 1.221 | 0.01789 | -0.139 | 68.264
10.5 | 1.141 | 0.0191 | -0.139 | 59.726
11 | 1.047 | 0.02042 | -0.139 | 51.265
11.5 | 0.941 | 0.02193 | -0.139 | 42.892
12 | 0.783 | 0.03497 | -0.129 | 22.381
12.5 | 0.695 | 0.02809 | -0.136 | 24.746

## 94. Re 7M Mach 0.25 (2)
BIGFOIL.COM POLAR EXPORT
NACA63-710 a=0.8
NACA63-710 a=0.8 |  |  |  | Cl Max: | 1.7907 | at alpha= | 14 | deg
XFOIL ncrit=9 |  |  |  | L/D Max: | 195.5 | at alpha= | 2.5 | deg
Re: | 7000000 |  |  | Cd Min: | 0.22697 | at alpha= | -20 | deg
Mach: | 0.25 |  |  | Cl=0 at alpha= | -5.3505 | deg
|  |  |  | @ Cl=0.1, Cd= | 0.0053215
|  |  |  | @ Cl=0.4, Cd= | 0.0048087
|  |  |  | @ Cl=0.6, Cd= | 0.0045249
alpha (deg) | Cl | Cd | Cm | Cl/Cd
-20 | -0.5086 | 0.22697 | -0.0102 | -2.2408
-19.5 | -0.4896 | 0.221 | -0.0144 | -2.2154
-19 | -0.4708 | 0.21474 | -0.0185 | -2.1924
-18.5 | -0.4513 | 0.20851 | -0.0227 | -2.1644
-18 | -0.4362 | 0.19884 | -0.0268 | -2.1937
-17.5 | -0.4154 | 0.19303 | -0.0311 | -2.152
-17 | -0.3958 | 0.18643 | -0.0354 | -2.123
-16.5 | -0.3755 | 0.17966 | -0.0393 | -2.0901
-14.5 | -0.3113 | 0.14826 | -0.056 | -2.0997
-14 | -0.303 | 0.13789 | -0.0607 | -2.1974
-13.5 | -0.2885 | 0.13034 | -0.0649 | -2.2134
-13 | -0.2697 | 0.12432 | -0.0685 | -2.1694
-12.5 | -0.2519 | 0.11825 | -0.072 | -2.1302
-12 | -0.255 | 0.1068 | -0.077 | -2.3876
-10 | -0.5724 | 0.01207 | -0.1401 | -47.4234
-9.5 | -0.5119 | 0.01063 | -0.1401 | -48.1562
-9 | -0.4503 | 0.00961 | -0.14 | -46.8574
-8.5 | -0.3882 | 0.00897 | -0.14 | -43.2776
-8 | -0.3268 | 0.00783 | -0.1402 | -41.7369
-7.5 | -0.2648 | 0.00724 | -0.1403 | -36.5746
-7 | -0.2028 | 0.00677 | -0.1404 | -29.9557
-6.5 | -0.141 | 0.00643 | -0.1406 | -21.9285
-6 | -0.0795 | 0.00617 | -0.1409 | -12.8849
-5.5 | -0.0183 | 0.00572 | -0.1412 | -3.1993
-5 | 0.0429 | 0.00549 | -0.1416 | 7.8142
-4.5 | 0.1039 | 0.00531 | -0.142 | 19.5669
-4 | 0.1647 | 0.00519 | -0.1425 | 31.7341
-3.5 | 0.2254 | 0.00504 | -0.1429 | 44.7222
-3 | 0.2859 | 0.00493 | -0.1434 | 57.9919
-2.5 | 0.3462 | 0.00488 | -0.1439 | 70.9426
-2 | 0.4066 | 0.0048 | -0.1445 | 84.7083
-1.5 | 0.4667 | 0.00476 | -0.145 | 98.0462
-1 | 0.5266 | 0.00471 | -0.1456 | 111.8047
-0.5 | 0.5865 | 0.00457 | -0.1462 | 128.337
0 | 0.6463 | 0.00437 | -0.147 | 147.8947
0.5 | 0.7058 | 0.00418 | -0.1477 | 168.8517
1 | 0.7649 | 0.00418 | -0.1482 | 182.9904
1.5 | 0.8233 | 0.00431 | -0.1485 | 191.0209
2 | 0.881 | 0.00454 | -0.1487 | 194.0529
2.5 | 0.9384 | 0.0048 | -0.1488 | 195.5
3 | 0.9901 | 0.00559 | -0.148 | 177.1199
3.5 | 1.0405 | 0.00646 | -0.1469 | 161.0681
4 | 1.0904 | 0.00733 | -0.1457 | 148.7585
4.5 | 1.1408 | 0.00811 | -0.1445 | 140.6658
5 | 1.1912 | 0.00882 | -0.1432 | 135.0567
5.5 | 1.2424 | 0.00943 | -0.142 | 131.7497
6 | 1.2943 | 0.00992 | -0.1408 | 130.4738
6.5 | 1.3461 | 0.01039 | -0.1396 | 129.5573
7 | 1.3966 | 0.01089 | -0.138 | 128.2461
7.5 | 1.4449 | 0.01147 | -0.1361 | 125.9721
9.5 | 1.5933 | 0.01431 | -0.12 | 111.3417
10 | 1.6248 | 0.01546 | -0.1154 | 105.097
10.5 | 1.6569 | 0.0167 | -0.1111 | 99.2156
11 | 1.6861 | 0.01821 | -0.1065 | 92.592
11.5 | 1.7125 | 0.02 | -0.1019 | 85.625
12 | 1.7366 | 0.02208 | -0.0972 | 78.6504
12.5 | 1.7569 | 0.02457 | -0.0925 | 71.5059
13 | 1.7734 | 0.02753 | -0.0878 | 64.417
13.5 | 1.7825 | 0.03131 | -0.0831 | 56.9307
14 | 1.7907 | 0.03549 | -0.079 | 50.4565
14.5 | 1.7887 | 0.04106 | -0.0752 | 43.5631
15 | 1.7832 | 0.04752 | -0.0725 | 37.5253
15.5 | 1.7726 | 0.05513 | -0.0709 | 32.1531
16 | 1.7536 | 0.06451 | -0.0707 | 27.1834
16.5 | 1.7269 | 0.07582 | -0.0724 | 22.7763
17 | 1.697 | 0.0886 | -0.0762 | 19.1535
17.5 | 1.6622 | 0.10327 | -0.0821 | 16.0957
18 | 1.6259 | 0.11923 | -0.09 | 13.6367
18.5 | 1.5879 | 0.13653 | -0.1 | 11.6304
19 | 1.5473 | 0.15542 | -0.1122 | 9.9556

## 95. Re 7M Mach 0.50 (1)
BIGFOIL.COM POLAR EXPORT
NACA63-710 a=0.8
NACA63-710 a=0.8 |  |  |  | Cl Max: | 1.393 | at alpha= | 6 | deg
JavaFoil+Calcfoil stall+Eppler ext transition |  |  |  | L/D Max: | 182.529 | at alpha= | 2 | deg
Re: | 7000000 |  |  | Cd Min: | 0.00527 | at alpha= | 1 | deg
Mach: | 0.5 |  |  | Cl=0 at alpha= | -5.425 | deg
|  |  |  | @ Cl=0.1, Cd= | 0.0065921
|  |  |  | @ Cl=0.4, Cd= | 0.0063589
|  |  |  | @ Cl=0.6, Cd= | 0.0060303
alpha (deg) | Cl | Cd | Cm | Cl/Cd
-20 | -0.803 | 0.15252 | -0.073 | -5.268
-19.5 | -0.776 | 0.14606 | -0.073 | -5.314
-19 | -0.749 | 0.14141 | -0.074 | -5.296
-18.5 | -0.722 | 0.14452 | -0.074 | -4.994
-18 | -0.694 | 0.13713 | -0.074 | -5.062
-17.5 | -0.666 | 0.13078 | -0.072 | -5.09
-17 | -0.638 | 0.12275 | -0.073 | -5.199
-16.5 | -0.611 | 0.11496 | -0.073 | -5.314
-16 | -0.584 | 0.10741 | -0.074 | -5.433
-15.5 | -0.557 | 0.09896 | -0.075 | -5.626
-15 | -0.527 | 0.10693 | -0.072 | -4.933
-14.5 | -0.5 | 0.10017 | -0.072 | -4.99
-14 | -0.473 | 0.09165 | -0.072 | -5.157
-13.5 | -0.446 | 0.0857 | -0.075 | -5.202
-13 | -0.419 | 0.07932 | -0.077 | -5.282
-12.5 | -0.392 | 0.07327 | -0.079 | -5.35
-12 | -0.366 | 0.06637 | -0.085 | -5.52
-11.5 | -0.334 | 0.07842 | -0.068 | -4.257
-11 | -0.306 | 0.07019 | -0.069 | -4.367
-10.5 | -0.279 | 0.06427 | -0.072 | -4.348
-10 | -0.253 | 0.0588 | -0.076 | -4.295
-9.5 | -0.226 | 0.05448 | -0.079 | -4.14
-9 | -0.199 | 0.049 | -0.086 | -4.067
-8.5 | -0.169 | 0.05536 | -0.066 | -3.051
-8 | -0.141 | 0.0527 | -0.065 | -2.685
-7.5 | -0.114 | 0.04818 | -0.068 | -2.372
-7 | -0.087 | 0.04389 | -0.073 | -1.985
-6.5 | -0.06 | 0.0397 | -0.081 | -1.514
-6 | -0.043 | 0.04233 | -0.065 | -1.021
-5.5 | -0.009 | 0.03812 | -0.068 | -0.228
-5 | 0.051 | 0.00666 | -0.145 | 7.608
-4.5 | 0.116 | 0.00657 | -0.146 | 17.743
-4 | 0.184 | 0.00649 | -0.146 | 28.418
-3.5 | 0.253 | 0.00641 | -0.147 | 39.516
-3 | 0.323 | 0.00635 | -0.147 | 50.844
-2.5 | 0.392 | 0.00636 | -0.148 | 61.637
-2 | 0.462 | 0.00635 | -0.148 | 72.703
-1.5 | 0.531 | 0.00605 | -0.149 | 87.721
-1 | 0.601 | 0.00603 | -0.149 | 99.579
-0.5 | 0.668 | 0.00539 | -0.15 | 124.013
0 | 0.736 | 0.00544 | -0.15 | 135.305
0.5 | 0.803 | 0.00552 | -0.15 | 145.546
1 | 0.87 | 0.00527 | -0.151 | 165.305
1.5 | 0.938 | 0.00539 | -0.151 | 174.088
2 | 0.999 | 0.00547 | -0.152 | 182.529
2.5 | 1.065 | 0.00673 | -0.152 | 158.188
3 | 1.129 | 0.00715 | -0.152 | 158.055
3.5 | 1.191 | 0.00792 | -0.153 | 150.341
4 | 1.248 | 0.0087 | -0.153 | 143.417
4.5 | 1.301 | 0.01025 | -0.153 | 126.936
5 | 1.347 | 0.01238 | -0.153 | 108.798
5.5 | 1.379 | 0.0132 | -0.153 | 104.481
6 | 1.393 | 0.01416 | -0.153 | 98.39
6.5 | 1.371 | 0.01534 | -0.153 | 89.398
7 | 1.238 | 0.01682 | -0.153 | 73.571
7.5 | 0.835 | 0.01811 | -0.154 | 46.116
8 | 0.864 | 0.01965 | -0.153 | 43.956
8.5 | 0.895 | 0.02004 | -0.154 | 44.653
9 | 0.769 | 0.05974 | -0.09 | 12.881
9.5 | 0.955 | 0.02157 | -0.154 | 44.248
10 | 0.982 | 0.02361 | -0.154 | 41.593
10.5 | 0.983 | 0.03041 | -0.149 | 32.308
11 | 1.041 | 0.02517 | -0.154 | 41.347

## 96. Re 7M Mach 0.50 (2)
BIGFOIL.COM POLAR EXPORT
NACA63-710 a=0.8
NACA63-710 a=0.8 |  |  |  | Cl Max: | 1.5646 | at alpha= | 8.5 | deg
XFOIL ncrit=9 |  |  |  | L/D Max: | 210.544 | at alpha= | 2 | deg
Re: | 7000000 |  |  | Cd Min: | 0.24646 | at alpha= | -20 | deg
Mach: | 0.5 |  |  | Cl=0 at alpha= | -5.2852 | deg
|  |  |  | @ Cl=0.1, Cd= | 0.0064447
|  |  |  | @ Cl=0.4, Cd= | 0.0050629
|  |  |  | @ Cl=0.6, Cd= | 0.0049489
alpha (deg) | Cl | Cd | Cm | Cl/Cd
-20 | -0.5478 | 0.24646 | -0.0066 | -2.2227
-19.5 | -0.5245 | 0.23917 | -0.0118 | -2.193
-18.5 | -0.4769 | 0.22399 | -0.0221 | -2.1291
-18 | -0.4532 | 0.21611 | -0.0272 | -2.0971
-17.5 | -0.4292 | 0.2082 | -0.0321 | -2.0615
-17 | -0.4081 | 0.19898 | -0.037 | -2.051
-16.5 | -0.3844 | 0.19161 | -0.0418 | -2.0062
-16 | -0.3612 | 0.18356 | -0.0467 | -1.9677
-15.5 | -0.3391 | 0.17546 | -0.0515 | -1.9326
-15 | -0.3163 | 0.16784 | -0.0562 | -1.8845
-14 | -0.2752 | 0.15164 | -0.0652 | -1.8148
-13.5 | -0.2542 | 0.14401 | -0.0697 | -1.7652
-13 | -0.2359 | 0.13573 | -0.0743 | -1.738
-12.5 | -0.2182 | 0.12752 | -0.0789 | -1.7111
-12 | -0.1961 | 0.12108 | -0.083 | -1.6196
-11.5 | -0.1775 | 0.1138 | -0.0871 | -1.5598
-11 | -0.1606 | 0.10652 | -0.0911 | -1.5077
-10.5 | -0.1467 | 0.09878 | -0.0952 | -1.4851
-10 | -0.1346 | 0.09102 | -0.0994 | -1.4788
-9.5 | -0.1208 | 0.08415 | -0.1031 | -1.4355
-9 | -0.1037 | 0.07827 | -0.1064 | -1.3249
-8.5 | -0.0896 | 0.07194 | -0.1099 | -1.2455
-8 | -0.0807 | 0.06534 | -0.1131 | -1.2351
-7.5 | -0.0813 | 0.05793 | -0.1167 | -1.4034
-7 | -0.09 | 0.05143 | -0.1186 | -1.75
-6.5 | -0.0874 | 0.04136 | -0.1313 | -2.1132
-6 | -0.0674 | 0.02876 | -0.1479 | -2.3435
-5.5 | -0.0241 | 0.01885 | -0.1561 | -1.2785
-5 | 0.032 | 0.00807 | -0.1621 | 3.9653
-4.5 | 0.1048 | 0.00633 | -0.1622 | 16.5561
-4 | 0.178 | 0.00577 | -0.162 | 30.8492
-3.5 | 0.2501 | 0.00543 | -0.1621 | 46.0589
-3 | 0.3214 | 0.00519 | -0.1622 | 61.9268
-2.5 | 0.3917 | 0.00507 | -0.1625 | 77.2584
-2 | 0.4614 | 0.00501 | -0.1629 | 92.0958
-1.5 | 0.5305 | 0.00498 | -0.1634 | 106.5261
-1 | 0.5992 | 0.00495 | -0.1639 | 121.0505
-0.5 | 0.6679 | 0.00486 | -0.1646 | 137.428
0 | 0.7367 | 0.00462 | -0.1655 | 159.4589
0.5 | 0.805 | 0.00442 | -0.1663 | 182.1267
1 | 0.8725 | 0.00443 | -0.1668 | 196.9526
1.5 | 0.9402 | 0.00453 | -0.167 | 207.5497
2 | 1.0064 | 0.00478 | -0.1669 | 210.5439
2.5 | 1.0715 | 0.00512 | -0.1664 | 209.2773
3 | 1.1308 | 0.0058 | -0.1649 | 194.9655
3.5 | 1.1795 | 0.00704 | -0.1614 | 167.5426
4.5 | 1.2715 | 0.00937 | -0.1528 | 135.699
5 | 1.3123 | 0.01031 | -0.1471 | 127.2842
5.5 | 1.3547 | 0.01103 | -0.1414 | 122.8196
6 | 1.4 | 0.01185 | -0.1362 | 118.1435
6.5 | 1.4453 | 0.01281 | -0.1309 | 112.8259
7 | 1.4904 | 0.01392 | -0.1256 | 107.069
7.5 | 1.5318 | 0.01535 | -0.1195 | 99.7915
8 | 1.5607 | 0.01714 | -0.1117 | 91.056
8.5 | 1.5646 | 0.02113 | -0.1018 | 74.0464
9 | 1.5485 | 0.02705 | -0.092 | 57.2458
9.5 | 1.5315 | 0.03434 | -0.084 | 44.5981
10 | 1.506 | 0.04361 | -0.0784 | 34.5334
10.5 | 1.472 | 0.05467 | -0.076 | 26.9252
11 | 1.4327 | 0.0676 | -0.0772 | 21.1938
11.5 | 1.3931 | 0.08218 | -0.0819 | 16.9518
12 | 1.3552 | 0.0983 | -0.0898 | 13.7864
12.5 | 1.3215 | 0.11551 | -0.1001 | 11.4406
13 | 1.2944 | 0.13335 | -0.1119 | 9.7068
13.5 | 1.2752 | 0.15121 | -0.1237 | 8.4333

## 97. Re 8M Mach 0.00 (1)
BIGFOIL.COM POLAR EXPORT
NACA63-710 a=0.8
NACA63-710 a=0.8 |  |  |  | Cl Max: | 1.396 | at alpha= | 8.5 | deg
JavaFoil+Calcfoil stall+Eppler ext transition |  |  |  | L/D Max: | 184.507 | at alpha= | 3 | deg
Re: | 8000000 |  |  | Cd Min: | 0.00504 | at alpha= | -0.5 | deg
Mach: | 0 |  |  | Cl=0 at alpha= | -5.4052 | deg
|  |  |  | @ Cl=0.1, Cd= | 0.0061035
|  |  |  | @ Cl=0.4, Cd= | 0.0059897
|  |  |  | @ Cl=0.6, Cd= | 0.0050436
alpha (deg) | Cl | Cd | Cm | Cl/Cd
-18 | -0.277 | 0.13962 | -0.056 | -1.982
-17.5 | -0.289 | 0.13475 | -0.056 | -2.146
-17 | -0.302 | 0.12753 | -0.056 | -2.367
-16.5 | -0.315 | 0.12173 | -0.056 | -2.585
-16 | -0.327 | 0.11571 | -0.056 | -2.827
-15.5 | -0.339 | 0.10967 | -0.057 | -3.092
-15 | -0.35 | 0.10419 | -0.057 | -3.363
-14.5 | -0.361 | 0.09939 | -0.056 | -3.627
-14 | -0.369 | 0.09408 | -0.057 | -3.926
-13.5 | -0.375 | 0.08966 | -0.057 | -4.179
-13 | -0.376 | 0.08526 | -0.057 | -4.404
-12.5 | -0.374 | 0.0803 | -0.056 | -4.656
-12 | -0.37 | 0.07552 | -0.058 | -4.897
-11.5 | -0.363 | 0.07123 | -0.059 | -5.091
-11 | -0.352 | 0.06795 | -0.058 | -5.177
-10.5 | -0.338 | 0.0636 | -0.059 | -5.31
-10 | -0.32 | 0.05959 | -0.06 | -5.37
-9.5 | -0.299 | 0.05536 | -0.064 | -5.402
-9 | -0.274 | 0.05207 | -0.065 | -5.256
-8.5 | -0.249 | 0.04289 | -0.08 | -5.807
-8 | -0.262 | 0.00684 | -0.123 | -38.328
-7.5 | -0.218 | 0.00668 | -0.124 | -32.642
-7 | -0.17 | 0.00653 | -0.124 | -26.051
-6.5 | -0.119 | 0.00644 | -0.125 | -18.522
-6 | -0.066 | 0.00632 | -0.125 | -10.44
-5.5 | -0.011 | 0.00623 | -0.126 | -1.691
-5 | 0.047 | 0.00615 | -0.126 | 7.562
-4.5 | 0.104 | 0.0061 | -0.126 | 17.131
-4 | 0.163 | 0.00604 | -0.127 | 26.994
-3.5 | 0.222 | 0.00601 | -0.127 | 36.953
-3 | 0.282 | 0.00598 | -0.128 | 47.076
-2.5 | 0.341 | 0.00597 | -0.128 | 57.168
-2 | 0.401 | 0.00599 | -0.129 | 66.835
-1.5 | 0.46 | 0.00601 | -0.129 | 76.608
-1 | 0.52 | 0.00547 | -0.129 | 95.124
-0.5 | 0.579 | 0.00504 | -0.13 | 114.789
0 | 0.637 | 0.00505 | -0.13 | 126.156
0.5 | 0.696 | 0.00514 | -0.13 | 135.476
1 | 0.754 | 0.00523 | -0.131 | 144.212
1.5 | 0.813 | 0.00535 | -0.131 | 151.968
2 | 0.868 | 0.00547 | -0.132 | 158.801
2.5 | 0.926 | 0.00563 | -0.132 | 164.418
3 | 0.983 | 0.00533 | -0.132 | 184.507
3.5 | 1.038 | 0.00572 | -0.133 | 181.667
4 | 1.093 | 0.00602 | -0.133 | 181.424
4.5 | 1.145 | 0.00647 | -0.133 | 177.122
5 | 1.195 | 0.00961 | -0.133 | 124.314
5.5 | 1.241 | 0.01015 | -0.134 | 122.338
6 | 1.284 | 0.0106 | -0.134 | 121.143
6.5 | 1.323 | 0.01108 | -0.134 | 119.335
7 | 1.355 | 0.0116 | -0.134 | 116.847
7.5 | 1.377 | 0.01215 | -0.135 | 113.335
8 | 1.391 | 0.0127 | -0.135 | 109.496
8.5 | 1.396 | 0.01328 | -0.135 | 105.089
9 | 1.392 | 0.01403 | -0.135 | 99.219
9.5 | 1.379 | 0.01471 | -0.135 | 93.714
10 | 1.357 | 0.01563 | -0.135 | 86.805
10.5 | 1.327 | 0.01649 | -0.135 | 80.469
11 | 1.29 | 0.01742 | -0.135 | 74.08
11.5 | 1.247 | 0.01832 | -0.135 | 68.085
12 | 1.199 | 0.01946 | -0.135 | 61.625
12.5 | 1.147 | 0.02053 | -0.135 | 55.869
13 | 1.092 | 0.02194 | -0.135 | 49.78
13.5 | 1.036 | 0.02334 | -0.135 | 44.4

## 98. Re 8M Mach 0.00 (2)
BIGFOIL.COM POLAR EXPORT
NACA63-710 a=0.8
NACA63-710 a=0.8 |  |  |  | Cl Max: | 1.9194 | at alpha= | 17.5 | deg
XFOIL ncrit=9 |  |  |  | L/D Max: | 190.105 | at alpha= | 2.5 | deg
Re: | 8000000 |  |  | Cd Min: | 0.08442 | at alpha= | 20 | deg
Mach: | 0 |  |  | Cl=0 at alpha= | -5.3845 | deg
|  |  |  | @ Cl=0.1, Cd= | 0.0050856
|  |  |  | @ Cl=0.4, Cd= | 0.0046745
|  |  |  | @ Cl=0.6, Cd= | 0.0043961
alpha (deg) | Cl | Cd | Cm | Cl/Cd
-17 | -1.0429 | 0.04271 | -0.111 | -24.4182
-16.5 | -1.1329 | 0.02847 | -0.1197 | -39.7928
-16 | -1.1306 | 0.02329 | -0.123 | -48.5444
-15.5 | -1.1009 | 0.02012 | -0.1239 | -54.7167
-15 | -1.0593 | 0.018 | -0.1246 | -58.85
-14.5 | -1.013 | 0.01636 | -0.1252 | -61.9193
-14 | -0.9635 | 0.01509 | -0.1258 | -63.8502
-13.5 | -0.9122 | 0.01403 | -0.1264 | -65.0178
-13 | -0.8596 | 0.01306 | -0.1269 | -65.8193
-12.5 | -0.806 | 0.01221 | -0.1275 | -66.0115
-12 | -0.7528 | 0.01102 | -0.1281 | -68.3122
-11.5 | -0.6984 | 0.0101 | -0.1287 | -69.1485
-11 | -0.6429 | 0.00945 | -0.1293 | -68.0317
-10.5 | -0.5868 | 0.00892 | -0.1298 | -65.7848
-10 | -0.5302 | 0.00848 | -0.1304 | -62.5236
-9.5 | -0.4734 | 0.00807 | -0.131 | -58.6617
-9 | -0.4164 | 0.0077 | -0.1315 | -54.0779
-8.5 | -0.3595 | 0.00705 | -0.1322 | -50.9929
-8 | -0.3021 | 0.00662 | -0.1328 | -45.6344
-7.5 | -0.2445 | 0.0063 | -0.1334 | -38.8095
-7 | -0.1867 | 0.00605 | -0.1339 | -30.8595
-6.5 | -0.129 | 0.00589 | -0.1345 | -21.9015
-6 | -0.0712 | 0.00566 | -0.1351 | -12.5795
-5.5 | -0.0134 | 0.00539 | -0.1357 | -2.4861
-5 | 0.0446 | 0.00521 | -0.1362 | 8.5605
-4.5 | 0.1025 | 0.00508 | -0.1368 | 20.1772
-4 | 0.1604 | 0.005 | -0.1374 | 32.08
-3.5 | 0.2184 | 0.00487 | -0.1379 | 44.846
-3 | 0.2763 | 0.00478 | -0.1385 | 57.8033
-2.5 | 0.3342 | 0.00474 | -0.139 | 70.5063
-2 | 0.392 | 0.00468 | -0.1396 | 83.7607
-1.5 | 0.4497 | 0.00464 | -0.1401 | 96.9181
-1 | 0.5073 | 0.00461 | -0.1407 | 110.0434
-0.5 | 0.5649 | 0.0045 | -0.1413 | 125.5333
0 | 0.6223 | 0.00433 | -0.142 | 143.7182
0.5 | 0.6796 | 0.00415 | -0.1427 | 163.759
1 | 0.7363 | 0.00413 | -0.1432 | 178.2809
1.5 | 0.7925 | 0.00427 | -0.1436 | 185.5972
2 | 0.8478 | 0.00451 | -0.1438 | 187.9823
2.5 | 0.903 | 0.00475 | -0.1439 | 190.1053
3 | 0.9516 | 0.0057 | -0.1431 | 166.9474
3.5 | 1.0021 | 0.0064 | -0.1426 | 156.5781
4 | 1.0518 | 0.00713 | -0.1419 | 147.5175
4.5 | 1.1022 | 0.00775 | -0.1412 | 142.2194
5 | 1.1523 | 0.00835 | -0.1405 | 138
5.5 | 1.2026 | 0.00888 | -0.1399 | 135.4279
6 | 1.2534 | 0.00931 | -0.1393 | 134.6294
6.5 | 1.3041 | 0.0097 | -0.1388 | 134.4433
7 | 1.3537 | 0.01015 | -0.138 | 133.3695
7.5 | 1.4027 | 0.01059 | -0.1372 | 132.4551
9 | 1.5376 | 0.01201 | -0.1327 | 128.0266
9.5 | 1.5803 | 0.01265 | -0.1308 | 124.9249
10 | 1.6185 | 0.0134 | -0.1281 | 120.7836
10.5 | 1.6469 | 0.01415 | -0.1235 | 116.3887
11 | 1.6779 | 0.01493 | -0.1197 | 112.3845
11.5 | 1.7084 | 0.01585 | -0.1161 | 107.7855
12 | 1.7373 | 0.01695 | -0.1125 | 102.4956
12.5 | 1.7653 | 0.01818 | -0.1089 | 97.1012
13 | 1.7915 | 0.0196 | -0.1054 | 91.4031
13.5 | 1.8151 | 0.02127 | -0.1017 | 85.3362
14 | 1.8381 | 0.02306 | -0.0982 | 79.7095
14.5 | 1.8573 | 0.02521 | -0.0945 | 73.6731
15 | 1.8747 | 0.02761 | -0.091 | 67.8993
15.5 | 1.89 | 0.03032 | -0.0876 | 62.3351
16 | 1.9024 | 0.03344 | -0.0845 | 56.89
16.5 | 1.9111 | 0.03715 | -0.0816 | 51.4428
17 | 1.9182 | 0.04126 | -0.0791 | 46.4905
17.5 | 1.9194 | 0.04635 | -0.0771 | 41.411
18 | 1.9171 | 0.05217 | -0.0756 | 36.7472
18.5 | 1.9081 | 0.05929 | -0.0749 | 32.1825
19 | 1.8933 | 0.06771 | -0.0752 | 27.9619
19.5 | 1.8875 | 0.07534 | -0.0763 | 25.0531
20 | 1.8747 | 0.08442 | -0.0783 | 22.2068

## 99. Re 8M Mach 0.10 (1)
BIGFOIL.COM POLAR EXPORT
NACA63-710 a=0.8
NACA63-710 a=0.8 |  |  |  | Cl Max: | 1.394 | at alpha= | 8.5 | deg
JavaFoil+Calcfoil stall+Eppler ext transition |  |  |  | L/D Max: | 185.813 | at alpha= | 3 | deg
Re: | 8000000 |  |  | Cd Min: | 0.00506 | at alpha= | -0.5 | deg
Mach: | 0.1 |  |  | Cl=0 at alpha= | -5.4052 | deg
|  |  |  | @ Cl=0.1, Cd= | 0.0061069
|  |  |  | @ Cl=0.4, Cd= | 0.00599
|  |  |  | @ Cl=0.6, Cd= | 0.0050631
alpha (deg) | Cl | Cd | Cm | Cl/Cd
-17.5 | -0.249 | 0.13493 | -0.056 | -1.845
-17 | -0.263 | 0.12758 | -0.056 | -2.064
-16.5 | -0.278 | 0.12321 | -0.057 | -2.256
-16 | -0.293 | 0.11675 | -0.057 | -2.507
-15.5 | -0.307 | 0.11026 | -0.057 | -2.784
-15 | -0.321 | 0.10474 | -0.057 | -3.064
-14.5 | -0.334 | 0.09897 | -0.057 | -3.373
-14 | -0.345 | 0.09495 | -0.057 | -3.638
-13.5 | -0.354 | 0.08957 | -0.057 | -3.948
-13 | -0.357 | 0.085 | -0.057 | -4.203
-12.5 | -0.358 | 0.08073 | -0.057 | -4.438
-12 | -0.356 | 0.07694 | -0.056 | -4.633
-11.5 | -0.352 | 0.07243 | -0.057 | -4.853
-11 | -0.343 | 0.06963 | -0.056 | -4.926
-10.5 | -0.331 | 0.06407 | -0.059 | -5.169
-10 | -0.315 | 0.06007 | -0.06 | -5.247
-9.5 | -0.295 | 0.05635 | -0.061 | -5.237
-9 | -0.271 | 0.05266 | -0.063 | -5.151
-8.5 | -0.245 | 0.04625 | -0.074 | -5.306
-8 | -0.262 | 0.00694 | -0.124 | -37.669
-7.5 | -0.218 | 0.00672 | -0.124 | -32.393
-7 | -0.17 | 0.00654 | -0.125 | -26.027
-6.5 | -0.12 | 0.00645 | -0.125 | -18.536
-6 | -0.066 | 0.00633 | -0.126 | -10.453
-5.5 | -0.011 | 0.00624 | -0.126 | -1.696
-5 | 0.047 | 0.00618 | -0.127 | 7.56
-4.5 | 0.105 | 0.0061 | -0.127 | 17.201
-4 | 0.164 | 0.00606 | -0.127 | 27.024
-3.5 | 0.223 | 0.00601 | -0.128 | 37.136
-3 | 0.283 | 0.006 | -0.128 | 47.145
-2.5 | 0.343 | 0.00599 | -0.129 | 57.244
-2 | 0.403 | 0.00599 | -0.129 | 67.181
-1.5 | 0.462 | 0.00602 | -0.13 | 76.827
-1 | 0.523 | 0.00545 | -0.13 | 95.866
-0.5 | 0.582 | 0.00506 | -0.13 | 114.946
0 | 0.64 | 0.00507 | -0.131 | 126.251
0.5 | 0.699 | 0.00516 | -0.131 | 135.434
1 | 0.758 | 0.00524 | -0.131 | 144.749
1.5 | 0.817 | 0.00536 | -0.132 | 152.348
2 | 0.872 | 0.00547 | -0.132 | 159.407
2.5 | 0.931 | 0.00568 | -0.133 | 163.84
3 | 0.988 | 0.00532 | -0.133 | 185.813
3.5 | 1.044 | 0.00571 | -0.133 | 182.641
4 | 1.098 | 0.00602 | -0.134 | 182.4
4.5 | 1.151 | 0.00794 | -0.134 | 144.962
5 | 1.2 | 0.00968 | -0.134 | 123.96
5.5 | 1.246 | 0.01022 | -0.134 | 121.919
6 | 1.289 | 0.01068 | -0.135 | 120.738
6.5 | 1.328 | 0.01117 | -0.135 | 118.795
7 | 1.359 | 0.01171 | -0.135 | 116.111
7.5 | 1.38 | 0.01226 | -0.135 | 112.523
8 | 1.392 | 0.01286 | -0.135 | 108.246
8.5 | 1.394 | 0.0135 | -0.136 | 103.232
9 | 1.387 | 0.01419 | -0.136 | 97.698
9.5 | 1.369 | 0.01516 | -0.136 | 90.332
10 | 1.343 | 0.01588 | -0.136 | 84.602
10.5 | 1.308 | 0.01677 | -0.136 | 77.987
11 | 1.265 | 0.01776 | -0.136 | 71.226
11.5 | 1.216 | 0.01871 | -0.136 | 64.995
12 | 1.161 | 0.01987 | -0.136 | 58.451
12.5 | 1.103 | 0.02106 | -0.136 | 52.37
13 | 1.04 | 0.02319 | -0.135 | 44.837
13.5 | 0.979 | 0.02414 | -0.135 | 40.557

## 100. Re 8M Mach 0.10 (2)
BIGFOIL.COM POLAR EXPORT
NACA63-710 a=0.8
NACA63-710 a=0.8 |  |  |  | Cl Max: | 1.8994 | at alpha= | 17 | deg
XFOIL ncrit=9 |  |  |  | L/D Max: | 191.242 | at alpha= | 2.5 | deg
Re: | 8000000 |  |  | Cd Min: | 0.0947 | at alpha= | 20 | deg
Mach: | 0.1 |  |  | Cl=0 at alpha= | -5.3793 | deg
|  |  |  | @ Cl=0.1, Cd= | 0.0050965
|  |  |  | @ Cl=0.4, Cd= | 0.004686
|  |  |  | @ Cl=0.6, Cd= | 0.0044118
alpha (deg) | Cl | Cd | Cm | Cl/Cd
-16 | -0.986 | 0.03996 | -0.1155 | -24.6747
-15.5 | -1.0573 | 0.02806 | -0.1239 | -37.68
-15 | -1.0476 | 0.02297 | -0.1264 | -45.6073
-14.5 | -1.0159 | 0.01934 | -0.1275 | -52.5284
-14 | -0.9721 | 0.01699 | -0.1282 | -57.216
-13.5 | -0.9227 | 0.01532 | -0.1287 | -60.2285
-13 | -0.8705 | 0.01401 | -0.1292 | -62.1342
-12.5 | -0.8165 | 0.01296 | -0.1296 | -63.0015
-12 | -0.7617 | 0.01199 | -0.13 | -63.5279
-11.5 | -0.7072 | 0.01072 | -0.1305 | -65.9701
-11 | -0.6513 | 0.00983 | -0.131 | -66.2564
-10.5 | -0.5945 | 0.00918 | -0.1314 | -64.7603
-10 | -0.537 | 0.00866 | -0.1319 | -62.0092
-9 | -0.4216 | 0.00786 | -0.1328 | -53.6387
-8.5 | -0.3639 | 0.0072 | -0.1333 | -50.5417
-8 | -0.3057 | 0.00671 | -0.1339 | -45.5589
-7.5 | -0.2475 | 0.00637 | -0.1344 | -38.854
-7 | -0.1891 | 0.0061 | -0.1349 | -31
-6.5 | -0.1308 | 0.00592 | -0.1354 | -22.0946
-6 | -0.0725 | 0.00574 | -0.1359 | -12.6307
-5.5 | -0.0141 | 0.00541 | -0.1365 | -2.6063
-5 | 0.0443 | 0.00523 | -0.1371 | 8.4704
-4.5 | 0.1027 | 0.00509 | -0.1376 | 20.1768
-4 | 0.1611 | 0.00501 | -0.1382 | 32.1557
-3.5 | 0.2195 | 0.00488 | -0.1387 | 44.9795
-3 | 0.2778 | 0.00479 | -0.1393 | 57.9958
-2.5 | 0.336 | 0.00475 | -0.1398 | 70.7368
-2 | 0.3942 | 0.00469 | -0.1404 | 84.0512
-1.5 | 0.4523 | 0.00465 | -0.1409 | 97.2688
-1 | 0.5103 | 0.00462 | -0.1414 | 110.4545
-0.5 | 0.5682 | 0.0045 | -0.1421 | 126.2667
0 | 0.6259 | 0.00434 | -0.1427 | 144.2166
0.5 | 0.6837 | 0.00415 | -0.1435 | 164.747
1 | 0.7407 | 0.00414 | -0.144 | 178.913
1.5 | 0.7972 | 0.00427 | -0.1443 | 186.6979
2 | 0.8528 | 0.00451 | -0.1445 | 189.0909
2.5 | 0.9084 | 0.00475 | -0.1447 | 191.2421
3 | 0.9572 | 0.00571 | -0.1438 | 167.6357
3.5 | 1.0079 | 0.00642 | -0.1432 | 156.9938
4 | 1.0577 | 0.00717 | -0.1425 | 147.5174
4.5 | 1.1083 | 0.0078 | -0.1418 | 142.0897
5 | 1.1587 | 0.0084 | -0.141 | 137.9405
5.5 | 1.2092 | 0.00894 | -0.1403 | 135.2573
6 | 1.2603 | 0.00937 | -0.1397 | 134.5037
6.5 | 1.3113 | 0.00977 | -0.139 | 134.217
7 | 1.3612 | 0.01022 | -0.1382 | 133.1898
7.5 | 1.4101 | 0.01069 | -0.1372 | 131.9083
9 | 1.5449 | 0.01216 | -0.1322 | 127.0477
9.5 | 1.5868 | 0.01284 | -0.13 | 123.5826
10 | 1.6199 | 0.01362 | -0.1261 | 118.9354
10.5 | 1.6498 | 0.01438 | -0.1217 | 114.7288
11 | 1.6812 | 0.01524 | -0.1179 | 110.315
11.5 | 1.7115 | 0.01627 | -0.1142 | 105.1936
12 | 1.7404 | 0.01747 | -0.1104 | 99.6222
12.5 | 1.7679 | 0.01882 | -0.1067 | 93.9373
13 | 1.7935 | 0.02037 | -0.103 | 88.0461
13.5 | 1.816 | 0.02221 | -0.0991 | 81.765
14 | 1.8378 | 0.02421 | -0.0954 | 75.9108
14.5 | 1.8559 | 0.02661 | -0.0916 | 69.7445
15 | 1.8712 | 0.02934 | -0.088 | 63.7764
15.5 | 1.8841 | 0.03246 | -0.0846 | 58.0437
16 | 1.8933 | 0.03613 | -0.0814 | 52.4024
16.5 | 1.8973 | 0.04061 | -0.0785 | 46.72
17 | 1.8994 | 0.04566 | -0.0763 | 41.5988
17.5 | 1.8927 | 0.05211 | -0.0746 | 36.3212
18 | 1.8792 | 0.05994 | -0.0739 | 31.3514
18.5 | 1.876 | 0.06688 | -0.0741 | 28.0502
19 | 1.8665 | 0.07518 | -0.0752 | 24.8271
19.5 | 1.8564 | 0.08399 | -0.0772 | 22.1026
20 | 1.8378 | 0.0947 | -0.0805 | 19.4065

## 101. Re 8M Mach 0.25 (1)
BIGFOIL.COM POLAR EXPORT
NACA63-710 a=0.8
NACA63-710 a=0.8 |  |  |  | Cl Max: | 1.388 | at alpha= | 7.5 | deg
JavaFoil+Calcfoil stall+Eppler ext transition |  |  |  | L/D Max: | 187.036 | at alpha= | 3 | deg
Re: | 8000000 |  |  | Cd Min: | 0.00509 | at alpha= | -0.5 | deg
Mach: | 0.25 |  |  | Cl=0 at alpha= | -5.4068 | deg
|  |  |  | @ Cl=0.1, Cd= | 0.0061736
|  |  |  | @ Cl=0.4, Cd= | 0.0060477
|  |  |  | @ Cl=0.6, Cd= | 0.0050913
alpha (deg) | Cl | Cd | Cm | Cl/Cd
-15.5 | -0.058 | 0.11411 | -0.059 | -0.51
-15 | -0.055 | 0.108 | -0.059 | -0.512
-14.5 | -0.052 | 0.10137 | -0.059 | -0.517
-14 | -0.083 | 0.09865 | -0.059 | -0.838
-13.5 | -0.147 | 0.09081 | -0.06 | -1.619
-13 | -0.184 | 0.08707 | -0.06 | -2.111
-12.5 | -0.213 | 0.08134 | -0.06 | -2.625
-12 | -0.237 | 0.07767 | -0.06 | -3.056
-11.5 | -0.256 | 0.07333 | -0.06 | -3.486
-11 | -0.268 | 0.06932 | -0.059 | -3.863
-10.5 | -0.274 | 0.06622 | -0.059 | -4.132
-10 | -0.273 | 0.06243 | -0.058 | -4.369
-9.5 | -0.265 | 0.05934 | -0.059 | -4.472
-9 | -0.252 | 0.05503 | -0.061 | -4.572
-8.5 | -0.231 | 0.05073 | -0.063 | -4.562
-8 | -0.206 | 0.04709 | -0.067 | -4.364
-7.5 | -0.215 | 0.00687 | -0.128 | -31.292
-7 | -0.17 | 0.00668 | -0.128 | -25.486
-6.5 | -0.121 | 0.00657 | -0.129 | -18.33
-6 | -0.067 | 0.00644 | -0.129 | -10.422
-5.5 | -0.011 | 0.00631 | -0.13 | -1.708
-5 | 0.048 | 0.0062 | -0.13 | 7.691
-4.5 | 0.107 | 0.00617 | -0.131 | 17.395
-4 | 0.168 | 0.0061 | -0.131 | 27.523
-3.5 | 0.229 | 0.00606 | -0.131 | 37.774
-3 | 0.29 | 0.00607 | -0.132 | 47.877
-2.5 | 0.352 | 0.00604 | -0.132 | 58.271
-2 | 0.414 | 0.00605 | -0.133 | 68.346
-1.5 | 0.475 | 0.00605 | -0.133 | 78.552
-1 | 0.537 | 0.00521 | -0.133 | 103.153
-0.5 | 0.598 | 0.00509 | -0.134 | 117.419
0 | 0.658 | 0.00513 | -0.134 | 128.286
0.5 | 0.719 | 0.00523 | -0.135 | 137.47
1 | 0.779 | 0.0053 | -0.135 | 146.853
1.5 | 0.84 | 0.00544 | -0.135 | 154.201
2 | 0.896 | 0.00556 | -0.136 | 161.149
2.5 | 0.956 | 0.00534 | -0.136 | 179.112
3 | 1.014 | 0.00542 | -0.137 | 187.036
3.5 | 1.071 | 0.00586 | -0.137 | 182.728
4 | 1.127 | 0.00621 | -0.137 | 181.571
4.5 | 1.18 | 0.00836 | -0.137 | 141.098
5 | 1.229 | 0.01017 | -0.138 | 120.892
5.5 | 1.275 | 0.01065 | -0.138 | 119.683
6 | 1.316 | 0.01117 | -0.138 | 117.754
6.5 | 1.351 | 0.01173 | -0.138 | 115.201
7 | 1.378 | 0.01228 | -0.139 | 112.157
7.5 | 1.388 | 0.01296 | -0.139 | 107.127
8 | 1.386 | 0.0137 | -0.139 | 101.189
8.5 | 1.369 | 0.01446 | -0.139 | 94.696
9 | 1.336 | 0.01532 | -0.139 | 87.215
9.5 | 1.287 | 0.01653 | -0.139 | 77.886
10 | 1.222 | 0.01748 | -0.139 | 69.922
10.5 | 1.142 | 0.01863 | -0.139 | 61.283
11 | 1.048 | 0.01989 | -0.139 | 52.659
11.5 | 0.942 | 0.0213 | -0.139 | 44.208
12 | 0.712 | 0.06639 | -0.101 | 10.73
12.5 | 0.701 | 0.02623 | -0.137 | 26.717

## 102. Re 8M Mach 0.25 (2)
BIGFOIL.COM POLAR EXPORT
NACA63-710 a=0.8
NACA63-710 a=0.8 |  |  |  | Cl Max: | 1.812 | at alpha= | 14.5 | deg
XFOIL ncrit=9 |  |  |  | L/D Max: | 195.479 | at alpha= | 2.5 | deg
Re: | 8000000 |  |  | Cd Min: | 0.17185 | at alpha= | 19.5 | deg
Mach: | 0.25 |  |  | Cl=0 at alpha= | -5.3497 | deg
|  |  |  | @ Cl=0.1, Cd= | 0.0051815
|  |  |  | @ Cl=0.4, Cd= | 0.0047359
|  |  |  | @ Cl=0.6, Cd= | 0.004514
alpha (deg) | Cl | Cd | Cm | Cl/Cd
-15.5 | -0.3425 | 0.16395 | -0.0479 | -2.0891
-15 | -0.3208 | 0.15811 | -0.0517 | -2.029
-14.5 | -0.3125 | 0.14754 | -0.0563 | -2.1181
-14 | -0.3041 | 0.13728 | -0.061 | -2.2152
-13.5 | -0.2907 | 0.12953 | -0.0651 | -2.2443
-13 | -0.2728 | 0.12333 | -0.0688 | -2.212
-12.5 | -0.2563 | 0.11676 | -0.0726 | -2.1951
-12 | -0.2664 | 0.10377 | -0.0783 | -2.5672
-11 | -0.5334 | 0.04319 | -0.1168 | -12.3501
-10.5 | -0.6286 | 0.01464 | -0.1396 | -42.9372
-10 | -0.5748 | 0.01116 | -0.1404 | -51.5054
-9.5 | -0.5137 | 0.00985 | -0.1403 | -52.1523
-9 | -0.4516 | 0.00899 | -0.1402 | -50.2336
-8.5 | -0.3891 | 0.00841 | -0.1401 | -46.2663
-8 | -0.3271 | 0.00762 | -0.1402 | -42.9265
-7.5 | -0.2652 | 0.0069 | -0.1403 | -38.4348
-7 | -0.2032 | 0.00648 | -0.1405 | -31.358
-6.5 | -0.1414 | 0.00618 | -0.1407 | -22.8803
-6 | -0.0798 | 0.00594 | -0.1409 | -13.4343
-5.5 | -0.0184 | 0.00562 | -0.1413 | -3.274
-5 | 0.0428 | 0.00535 | -0.1416 | 8
-4.5 | 0.1039 | 0.00517 | -0.1421 | 20.0967
-4 | 0.1647 | 0.00506 | -0.1425 | 32.5494
-3.5 | 0.2254 | 0.00494 | -0.143 | 45.6275
-3 | 0.286 | 0.00484 | -0.1435 | 59.0909
-2 | 0.4065 | 0.00473 | -0.1445 | 85.9408
-1.5 | 0.4667 | 0.00469 | -0.145 | 99.5096
-1 | 0.5267 | 0.00466 | -0.1456 | 113.0258
-0.5 | 0.5866 | 0.00455 | -0.1462 | 128.9231
0 | 0.6462 | 0.00439 | -0.1469 | 147.1982
0.5 | 0.7059 | 0.00419 | -0.1477 | 168.4726
1 | 0.7649 | 0.00417 | -0.1482 | 183.4293
1.5 | 0.8233 | 0.00431 | -0.1486 | 191.0209
2 | 0.8808 | 0.00455 | -0.1487 | 193.5824
2.5 | 0.9383 | 0.0048 | -0.1488 | 195.4792
3 | 0.9883 | 0.00577 | -0.1477 | 171.2825
4 | 1.0904 | 0.00736 | -0.1457 | 148.1522
4.5 | 1.142 | 0.00803 | -0.1447 | 142.2167
5 | 1.1929 | 0.00872 | -0.1435 | 136.8005
5.5 | 1.245 | 0.00926 | -0.1424 | 134.4492
6 | 1.2975 | 0.00972 | -0.1413 | 133.4877
6.5 | 1.3495 | 0.01018 | -0.1401 | 132.5639
7 | 1.4008 | 0.01065 | -0.1388 | 131.5305
7.5 | 1.4499 | 0.01121 | -0.137 | 129.3399
8 | 1.4966 | 0.01183 | -0.1347 | 126.5089
10 | 1.6351 | 0.01496 | -0.1169 | 109.2981
10.5 | 1.6673 | 0.01615 | -0.1125 | 103.2384
11 | 1.6973 | 0.01757 | -0.108 | 96.6022
11.5 | 1.7248 | 0.01925 | -0.1033 | 89.6
12 | 1.7497 | 0.02122 | -0.0987 | 82.4552
12.5 | 1.7718 | 0.02352 | -0.094 | 75.3316
13 | 1.7903 | 0.02624 | -0.0893 | 68.2279
13.5 | 1.8015 | 0.02974 | -0.0845 | 60.575
14 | 1.8115 | 0.03363 | -0.0802 | 53.8656
14.5 | 1.812 | 0.03877 | -0.0762 | 46.7372
15 | 1.8082 | 0.04482 | -0.0731 | 40.3436
15.5 | 1.7985 | 0.05208 | -0.071 | 34.5334
16 | 1.7799 | 0.06111 | -0.0702 | 29.1262
16.5 | 1.7521 | 0.07222 | -0.0714 | 24.2606
17 | 1.7179 | 0.08534 | -0.0748 | 20.1301
17.5 | 1.6772 | 0.10073 | -0.0808 | 16.6505
18 | 1.6277 | 0.11898 | -0.0899 | 13.6805
18.5 | 1.5885 | 0.13651 | -0.1001 | 11.6365
19 | 1.5598 | 0.15279 | -0.1104 | 10.2088
19.5 | 1.5218 | 0.17185 | -0.1233 | 8.8554

## 103. Re 8M Mach 0.50 (1)
BIGFOIL.COM POLAR EXPORT
NACA63-710 a=0.8
NACA63-710 a=0.8 |  |  |  | Cl Max: | 1.394 | at alpha= | 6 | deg
JavaFoil+Calcfoil stall+Eppler ext transition |  |  |  | L/D Max: | 180 | at alpha= | 2 | deg
Re: | 8000000 |  |  | Cd Min: | 0.00528 | at alpha= | 1 | deg
Mach: | 0.5 |  |  | Cl=0 at alpha= | -5.425 | deg
|  |  |  | @ Cl=0.1, Cd= | 0.0065446
|  |  |  | @ Cl=0.4, Cd= | 0.0062911
|  |  |  | @ Cl=0.6, Cd= | 0.0059999
alpha (deg) | Cl | Cd | Cm | Cl/Cd
-20 | -0.804 | 0.1514 | -0.073 | -5.308
-19.5 | -0.776 | 0.14498 | -0.074 | -5.354
-19 | -0.749 | 0.14035 | -0.074 | -5.336
-18.5 | -0.722 | 0.14094 | -0.074 | -5.121
-18 | -0.694 | 0.13284 | -0.074 | -5.226
-17.5 | -0.666 | 0.12862 | -0.073 | -5.178
-17 | -0.639 | 0.12189 | -0.073 | -5.239
-16.5 | -0.611 | 0.11284 | -0.074 | -5.418
-16 | -0.584 | 0.10589 | -0.075 | -5.517
-15.5 | -0.559 | 0.0968 | -0.079 | -5.771
-15 | -0.528 | 0.1072 | -0.072 | -4.922
-14.5 | -0.5 | 0.0989 | -0.072 | -5.056
-14 | -0.473 | 0.09088 | -0.073 | -5.204
-13.5 | -0.446 | 0.08425 | -0.076 | -5.297
-13 | -0.42 | 0.07792 | -0.079 | -5.386
-12.5 | -0.393 | 0.07163 | -0.082 | -5.489
-12 | -0.368 | 0.06332 | -0.089 | -5.819
-11.5 | -0.334 | 0.07774 | -0.068 | -4.294
-11 | -0.307 | 0.07005 | -0.07 | -4.376
-10.5 | -0.28 | 0.06395 | -0.073 | -4.373
-10 | -0.253 | 0.05786 | -0.078 | -4.372
-9.5 | -0.226 | 0.05342 | -0.082 | -4.232
-9 | -0.201 | 0.04591 | -0.092 | -4.372
-8.5 | -0.169 | 0.05513 | -0.067 | -3.065
-8 | -0.141 | 0.05179 | -0.065 | -2.732
-7.5 | -0.114 | 0.04787 | -0.069 | -2.388
-7 | -0.087 | 0.04349 | -0.074 | -2.005
-6.5 | -0.06 | 0.03874 | -0.085 | -1.557
-6 | -0.043 | 0.04194 | -0.065 | -1.031
-5.5 | -0.009 | 0.0377 | -0.071 | -0.231
-5 | 0.051 | 0.00662 | -0.145 | 7.662
-4.5 | 0.116 | 0.00652 | -0.146 | 17.861
-4 | 0.184 | 0.0064 | -0.146 | 28.789
-3.5 | 0.253 | 0.00635 | -0.147 | 39.864
-3 | 0.323 | 0.00631 | -0.147 | 51.137
-2.5 | 0.392 | 0.00629 | -0.148 | 62.355
-2 | 0.462 | 0.0063 | -0.148 | 73.261
-1.5 | 0.531 | 0.00599 | -0.149 | 88.588
-1 | 0.601 | 0.006 | -0.149 | 100.043
-0.5 | 0.668 | 0.00537 | -0.15 | 124.424
0 | 0.736 | 0.0054 | -0.15 | 136.284
0.5 | 0.803 | 0.00554 | -0.15 | 144.992
1 | 0.87 | 0.00528 | -0.151 | 164.882
1.5 | 0.938 | 0.0054 | -0.151 | 173.748
2 | 0.999 | 0.00555 | -0.152 | 180
2.5 | 1.065 | 0.00676 | -0.152 | 157.651
3 | 1.129 | 0.00734 | -0.152 | 153.948
3.5 | 1.191 | 0.00802 | -0.153 | 148.584
4 | 1.249 | 0.00886 | -0.153 | 140.989
4.5 | 1.3 | 0.0113 | -0.153 | 115.066
5 | 1.347 | 0.01211 | -0.153 | 111.281
5.5 | 1.38 | 0.01291 | -0.153 | 106.883
6 | 1.394 | 0.01384 | -0.153 | 100.702
6.5 | 1.372 | 0.01498 | -0.153 | 91.599
7 | 1.239 | 0.01644 | -0.154 | 75.354
7.5 | 0.836 | 0.01777 | -0.154 | 47.024
8 | 0.865 | 0.01921 | -0.154 | 45.014
8.5 | 0.896 | 0.01946 | -0.154 | 46.04
9 | 0.92 | 0.02172 | -0.153 | 42.377
9.5 | 0.955 | 0.02102 | -0.154 | 45.449
10 | 0.983 | 0.02305 | -0.154 | 42.635
10.5 | 1.004 | 0.02624 | -0.153 | 38.276
11 | 1.041 | 0.02448 | -0.154 | 42.547

## 104. Re 8M Mach 0.50 (2)
BIGFOIL.COM POLAR EXPORT
NACA63-710 a=0.8
NACA63-710 a=0.8 |  |  |  | Cl Max: | 1.5725 | at alpha= | 8 | deg
XFOIL ncrit=9 |  |  |  | L/D Max: | 212.405 | at alpha= | 2 | deg
Re: | 8000000 |  |  | Cd Min: | 0.24707 | at alpha= | -20 | deg
Mach: | 0.5 |  |  | Cl=0 at alpha= | -5.2662 | deg
|  |  |  | @ Cl=0.1, Cd= | 0.006114
|  |  |  | @ Cl=0.4, Cd= | 0.0049742
|  |  |  | @ Cl=0.6, Cd= | 0.0048597
alpha (deg) | Cl | Cd | Cm | Cl/Cd
-20 | -0.5468 | 0.24707 | -0.0065 | -2.2131
-19.5 | -0.5238 | 0.23911 | -0.0115 | -2.1906
-19 | -0.5013 | 0.23049 | -0.0169 | -2.1749
-18.5 | -0.4776 | 0.22317 | -0.022 | -2.1401
-17.5 | -0.432 | 0.20631 | -0.0319 | -2.0939
-17 | -0.4093 | 0.19803 | -0.037 | -2.0669
-16.5 | -0.3843 | 0.19133 | -0.0419 | -2.0086
-16 | -0.3611 | 0.18335 | -0.0469 | -1.9695
-15.5 | -0.3388 | 0.17546 | -0.0516 | -1.9309
-15 | -0.3149 | 0.16793 | -0.0561 | -1.8752
-14 | -0.275 | 0.15153 | -0.0654 | -1.8148
-13.5 | -0.2541 | 0.14375 | -0.07 | -1.7677
-13 | -0.2362 | 0.13537 | -0.0746 | -1.7448
-12.5 | -0.2192 | 0.12698 | -0.0792 | -1.7263
-12 | -0.1973 | 0.12058 | -0.0832 | -1.6363
-11.5 | -0.1785 | 0.1134 | -0.0873 | -1.5741
-11 | -0.1604 | 0.10623 | -0.0914 | -1.5099
-10.5 | -0.1471 | 0.09837 | -0.0956 | -1.4954
-10 | -0.1368 | 0.09035 | -0.0998 | -1.5141
-9.5 | -0.1196 | 0.08421 | -0.1032 | -1.4203
-9 | -0.1061 | 0.07753 | -0.107 | -1.3685
-8.5 | -0.0921 | 0.07127 | -0.1104 | -1.2923
-8 | -0.0831 | 0.06484 | -0.1135 | -1.2816
-7.5 | -0.0866 | 0.05712 | -0.1173 | -1.5161
-7 | -0.0967 | 0.05046 | -0.1195 | -1.9164
-6.5 | -0.0875 | 0.04128 | -0.1314 | -2.1197
-6 | -0.0731 | 0.02689 | -0.1498 | -2.7185
-5.5 | -0.0275 | 0.01696 | -0.1574 | -1.6215
-5 | 0.0313 | 0.00746 | -0.1624 | 4.1957
-4.5 | 0.1048 | 0.00602 | -0.1624 | 17.4086
-4 | 0.178 | 0.00557 | -0.1621 | 31.9569
-3 | 0.3214 | 0.0051 | -0.1623 | 63.0196
-2.5 | 0.3919 | 0.00498 | -0.1626 | 78.6948
-2 | 0.4616 | 0.00493 | -0.163 | 93.6308
-1.5 | 0.5308 | 0.00488 | -0.1635 | 108.7705
-1 | 0.5997 | 0.00486 | -0.164 | 123.3951
-0.5 | 0.6683 | 0.00478 | -0.1647 | 139.8117
0 | 0.737 | 0.0046 | -0.1655 | 160.2174
0.5 | 0.8052 | 0.00442 | -0.1663 | 182.1719
1 | 0.8732 | 0.00437 | -0.1669 | 199.8169
1.5 | 0.9406 | 0.0045 | -0.1671 | 209.0222
2 | 1.0068 | 0.00474 | -0.167 | 212.4051
2.5 | 1.0719 | 0.00508 | -0.1665 | 211.0039
3 | 1.1288 | 0.00592 | -0.1646 | 190.6757
3.5 | 1.1782 | 0.00712 | -0.1613 | 165.4775
4 | 1.2267 | 0.00824 | -0.1575 | 148.8714
4.5 | 1.2741 | 0.00927 | -0.1533 | 137.4434
5 | 1.3212 | 0.0101 | -0.1486 | 130.8119
5.5 | 1.3627 | 0.01078 | -0.1426 | 126.41
6 | 1.4083 | 0.01154 | -0.1374 | 122.0364
6.5 | 1.4542 | 0.01245 | -0.1321 | 116.8032
7 | 1.4993 | 0.01353 | -0.1267 | 110.813
7.5 | 1.5412 | 0.01491 | -0.1206 | 103.3669
8 | 1.5725 | 0.017 | -0.113 | 92.5
9 | 1.557 | 0.02646 | -0.0924 | 58.8435
9.5 | 1.5379 | 0.03385 | -0.0841 | 45.4328
10 | 1.5106 | 0.04323 | -0.0783 | 34.9433
10.5 | 1.4764 | 0.05423 | -0.0759 | 27.2248
11 | 1.437 | 0.06709 | -0.077 | 21.419
11.5 | 1.3974 | 0.08162 | -0.0817 | 17.1208
12 | 1.3595 | 0.09767 | -0.0894 | 13.9193
12.5 | 1.3259 | 0.11482 | -0.0996 | 11.5476
13 | 1.2989 | 0.13256 | -0.1114 | 9.7986

## 105. Re 10M Mach 0.00 (1)
BIGFOIL.COM POLAR EXPORT
NACA63-710 a=0.8
NACA63-710 a=0.8 |  |  |  | Cl Max: | 1.397 | at alpha= | 8.5 | deg
JavaFoil+Calcfoil stall+Eppler ext transition |  |  |  | L/D Max: | 179.699 | at alpha= | 3.5 | deg
Re: | 10000000 |  |  | Cd Min: | 0.00508 | at alpha= | 0 | deg
Mach: | 0 |  |  | Cl=0 at alpha= | -5.4052 | deg
|  |  |  | @ Cl=0.1, Cd= | 0.0060128
|  |  |  | @ Cl=0.4, Cd= | 0.0058998
|  |  |  | @ Cl=0.6, Cd= | 0.0051119
alpha (deg) | Cl | Cd | Cm | Cl/Cd
-18 | -0.277 | 0.13751 | -0.056 | -2.012
-17.5 | -0.289 | 0.13192 | -0.057 | -2.193
-17 | -0.302 | 0.12691 | -0.057 | -2.38
-16.5 | -0.315 | 0.12049 | -0.057 | -2.612
-16 | -0.327 | 0.11436 | -0.057 | -2.861
-15.5 | -0.339 | 0.10868 | -0.057 | -3.121
-15 | -0.351 | 0.10362 | -0.058 | -3.383
-14.5 | -0.361 | 0.09783 | -0.057 | -3.686
-14 | -0.369 | 0.09381 | -0.057 | -3.938
-13.5 | -0.375 | 0.08847 | -0.058 | -4.237
-13 | -0.376 | 0.084 | -0.058 | -4.473
-12.5 | -0.374 | 0.07963 | -0.057 | -4.698
-12 | -0.37 | 0.07554 | -0.058 | -4.896
-11.5 | -0.363 | 0.07147 | -0.058 | -5.073
-11 | -0.352 | 0.06697 | -0.059 | -5.257
-10.5 | -0.338 | 0.06298 | -0.06 | -5.366
-10 | -0.32 | 0.05892 | -0.061 | -5.435
-9.5 | -0.299 | 0.05419 | -0.066 | -5.526
-9 | -0.274 | 0.05091 | -0.068 | -5.39
-8.5 | -0.29 | 0.0096 | -0.117 | -30.194
-8 | -0.262 | 0.00672 | -0.123 | -39.002
-7.5 | -0.218 | 0.00659 | -0.124 | -33.082
-7 | -0.17 | 0.00642 | -0.124 | -26.511
-6.5 | -0.119 | 0.00633 | -0.125 | -18.847
-6 | -0.066 | 0.00624 | -0.125 | -10.583
-5.5 | -0.011 | 0.00614 | -0.126 | -1.716
-5 | 0.047 | 0.00605 | -0.126 | 7.686
-4.5 | 0.104 | 0.00601 | -0.126 | 17.378
-4 | 0.163 | 0.00597 | -0.127 | 27.317
-3.5 | 0.222 | 0.00592 | -0.127 | 37.518
-3 | 0.282 | 0.00593 | -0.128 | 47.492
-2.5 | 0.341 | 0.00589 | -0.128 | 57.928
-2 | 0.401 | 0.0059 | -0.129 | 67.952
-1.5 | 0.46 | 0.00593 | -0.129 | 77.534
-1 | 0.52 | 0.00549 | -0.129 | 94.763
-0.5 | 0.579 | 0.00513 | -0.13 | 112.89
0 | 0.637 | 0.00508 | -0.13 | 125.528
0.5 | 0.696 | 0.00515 | -0.13 | 135.246
1 | 0.754 | 0.00522 | -0.131 | 144.586
1.5 | 0.813 | 0.00536 | -0.131 | 151.787
2 | 0.868 | 0.00551 | -0.132 | 157.701
2.5 | 0.926 | 0.00575 | -0.132 | 161.012
3 | 0.983 | 0.00566 | -0.132 | 173.792
3.5 | 1.039 | 0.00578 | -0.133 | 179.699
4 | 1.093 | 0.00613 | -0.133 | 178.265
4.5 | 1.145 | 0.00673 | -0.133 | 170.285
5 | 1.195 | 0.00943 | -0.133 | 126.798
5.5 | 1.242 | 0.00982 | -0.134 | 126.394
6 | 1.285 | 0.01023 | -0.134 | 125.581
6.5 | 1.324 | 0.01068 | -0.134 | 124.006
7 | 1.356 | 0.01118 | -0.134 | 121.355
7.5 | 1.379 | 0.01171 | -0.135 | 117.691
8 | 1.392 | 0.01224 | -0.135 | 113.79
8.5 | 1.397 | 0.0128 | -0.135 | 109.215
9 | 1.393 | 0.01349 | -0.135 | 103.259
9.5 | 1.38 | 0.01415 | -0.135 | 97.533
10 | 1.358 | 0.01501 | -0.135 | 90.481
10.5 | 1.329 | 0.01583 | -0.136 | 83.942
11 | 1.292 | 0.01671 | -0.136 | 77.29
11.5 | 1.249 | 0.01756 | -0.136 | 71.101
12 | 1.201 | 0.01863 | -0.136 | 64.432
12.5 | 1.149 | 0.01972 | -0.136 | 58.262
13 | 1.094 | 0.02096 | -0.135 | 52.193
13.5 | 1.038 | 0.02225 | -0.135 | 46.65

## 106. Re 10M Mach 0.00 (2)
BIGFOIL.COM POLAR EXPORT
NACA63-710 a=0.8
NACA63-710 a=0.8 |  |  |  | Cl Max: | 1.9521 | at alpha= | 19 | deg
XFOIL ncrit=9 |  |  |  | L/D Max: | 186.674 | at alpha= | 2 | deg
Re: | 10000000 |  |  | Cd Min: | 0.0733 | at alpha= | 20 | deg
Mach: | 0 |  |  | Cl=0 at alpha= | -5.3828 | deg
|  |  |  | @ Cl=0.1, Cd= | 0.0049154
|  |  |  | @ Cl=0.4, Cd= | 0.0045672
|  |  |  | @ Cl=0.6, Cd= | 0.004404
alpha (deg) | Cl | Cd | Cm | Cl/Cd
-17 | -1.0808 | 0.03737 | -0.1155 | -28.9216
-16.5 | -1.1517 | 0.02653 | -0.1219 | -43.4112
-16 | -1.1385 | 0.02227 | -0.1233 | -51.1226
-15.5 | -1.108 | 0.01894 | -0.1242 | -58.5005
-15 | -1.0659 | 0.01678 | -0.1249 | -63.5221
-14.5 | -1.019 | 0.0151 | -0.1255 | -67.4834
-14 | -0.9687 | 0.01386 | -0.126 | -69.8918
-13.5 | -0.9165 | 0.01286 | -0.1266 | -71.2675
-13 | -0.8632 | 0.01199 | -0.1271 | -71.9933
-12.5 | -0.8091 | 0.01123 | -0.1276 | -72.0481
-11.5 | -0.6997 | 0.0096 | -0.1288 | -72.8854
-11 | -0.6442 | 0.00887 | -0.1294 | -72.6268
-10.5 | -0.588 | 0.00833 | -0.1299 | -70.5882
-10 | -0.5313 | 0.0079 | -0.1305 | -67.2532
-9.5 | -0.4744 | 0.00753 | -0.131 | -63.0013
-9 | -0.4172 | 0.00717 | -0.1316 | -58.1869
-8.5 | -0.3599 | 0.00679 | -0.1322 | -53.0044
-8 | -0.3025 | 0.00632 | -0.1328 | -47.8639
-7.5 | -0.2449 | 0.00598 | -0.1334 | -40.9532
-6.5 | -0.1294 | 0.00561 | -0.1345 | -23.066
-6 | -0.0715 | 0.00547 | -0.1351 | -13.0713
-5.5 | -0.0136 | 0.00523 | -0.1357 | -2.6004
-5 | 0.0444 | 0.00504 | -0.1363 | 8.8095
-4.5 | 0.1024 | 0.00491 | -0.1369 | 20.8554
-4 | 0.1603 | 0.00483 | -0.1374 | 33.1884
-3.5 | 0.2183 | 0.00475 | -0.138 | 45.9579
-3 | 0.2763 | 0.00465 | -0.1385 | 59.4194
-2.5 | 0.3341 | 0.00462 | -0.1391 | 72.316
-2 | 0.3919 | 0.00457 | -0.1396 | 85.7549
-1.5 | 0.4497 | 0.00455 | -0.1402 | 98.8352
-1 | 0.5073 | 0.00453 | -0.1407 | 111.9868
-0.5 | 0.5646 | 0.00449 | -0.1413 | 125.7461
0 | 0.6222 | 0.00435 | -0.1419 | 143.0345
0.5 | 0.6794 | 0.00423 | -0.1426 | 160.6147
1 | 0.7361 | 0.00415 | -0.1432 | 177.3735
1.5 | 0.7922 | 0.0043 | -0.1435 | 184.2326
2 | 0.8475 | 0.00454 | -0.1437 | 186.674
2.5 | 0.9015 | 0.00492 | -0.1438 | 183.2317
3 | 0.9501 | 0.00588 | -0.1429 | 161.5816
3.5 | 1.0016 | 0.00647 | -0.1425 | 154.8068
4 | 1.0526 | 0.00709 | -0.142 | 148.4626
4.5 | 1.1039 | 0.00762 | -0.1415 | 144.8688
5 | 1.1546 | 0.00817 | -0.141 | 141.3219
5.5 | 1.2058 | 0.00863 | -0.1405 | 139.7219
6 | 1.2572 | 0.00902 | -0.14 | 139.3792
6.5 | 1.3083 | 0.0094 | -0.1395 | 139.1809
7 | 1.3588 | 0.00979 | -0.1389 | 138.7947
7.5 | 1.4079 | 0.01025 | -0.1381 | 137.3561
8 | 1.4565 | 0.01069 | -0.1373 | 136.2488
9.5 | 1.5887 | 0.0122 | -0.1323 | 130.2213
10.5 | 1.6656 | 0.01353 | -0.127 | 123.1042
11 | 1.6944 | 0.01424 | -0.1226 | 118.9888
11.5 | 1.7235 | 0.01514 | -0.1185 | 113.8375
12 | 1.7514 | 0.01623 | -0.1146 | 107.9113
12.5 | 1.7795 | 0.0174 | -0.111 | 102.2701
13 | 1.8059 | 0.01875 | -0.1073 | 96.3147
13.5 | 1.8293 | 0.02036 | -0.1034 | 89.8477
14 | 1.8521 | 0.02209 | -0.0998 | 83.8434
14.5 | 1.8711 | 0.02421 | -0.0959 | 77.2862
15 | 1.8885 | 0.02656 | -0.0923 | 71.1032
15.5 | 1.9022 | 0.02933 | -0.0886 | 64.8551
16 | 1.9126 | 0.03255 | -0.0851 | 58.7588
16.5 | 1.9231 | 0.03597 | -0.0822 | 53.464
17 | 1.9347 | 0.03953 | -0.0799 | 48.9426
17.5 | 1.9411 | 0.04387 | -0.0778 | 44.2466
18 | 1.9481 | 0.0484 | -0.0763 | 40.25
18.5 | 1.952 | 0.05354 | -0.0752 | 36.4587
19 | 1.9521 | 0.05951 | -0.0748 | 32.8029
19.5 | 1.952 | 0.06577 | -0.0749 | 29.6792
20 | 1.9455 | 0.0733 | -0.0758 | 26.5416

## 107. Re 10M Mach 0.10 (1)
BIGFOIL.COM POLAR EXPORT
NACA63-710 a=0.8
NACA63-710 a=0.8 |  |  |  | Cl Max: | 1.395 | at alpha= | 8.5 | deg
JavaFoil+Calcfoil stall+Eppler ext transition |  |  |  | L/D Max: | 180.258 | at alpha= | 3.5 | deg
Re: | 10000000 |  |  | Cd Min: | 0.0051 | at alpha= | 0 | deg
Mach: | 0.1 |  |  | Cl=0 at alpha= | -5.4052 | deg
|  |  |  | @ Cl=0.1, Cd= | 0.0060152
|  |  |  | @ Cl=0.4, Cd= | 0.005918
|  |  |  | @ Cl=0.6, Cd= | 0.0051345
alpha (deg) | Cl | Cd | Cm | Cl/Cd
-17.5 | -0.249 | 0.13286 | -0.057 | -1.874
-17 | -0.263 | 0.12768 | -0.057 | -2.063
-16.5 | -0.278 | 0.12149 | -0.057 | -2.289
-16 | -0.293 | 0.11568 | -0.057 | -2.531
-15.5 | -0.307 | 0.1096 | -0.057 | -2.802
-15 | -0.321 | 0.10344 | -0.058 | -3.104
-14.5 | -0.334 | 0.09864 | -0.058 | -3.386
-14 | -0.345 | 0.09381 | -0.058 | -3.683
-13.5 | -0.354 | 0.08861 | -0.058 | -3.992
-13 | -0.357 | 0.08481 | -0.058 | -4.214
-12.5 | -0.358 | 0.07989 | -0.058 | -4.487
-12 | -0.357 | 0.07582 | -0.057 | -4.704
-11.5 | -0.352 | 0.07214 | -0.058 | -4.877
-11 | -0.343 | 0.06811 | -0.058 | -5.04
-10.5 | -0.331 | 0.06363 | -0.06 | -5.207
-10 | -0.315 | 0.05948 | -0.061 | -5.302
-9.5 | -0.295 | 0.05557 | -0.062 | -5.316
-9 | -0.272 | 0.05186 | -0.065 | -5.239
-8.5 | -0.252 | 0.03801 | -0.088 | -6.622
-8 | -0.262 | 0.00681 | -0.124 | -38.406
-7.5 | -0.218 | 0.00661 | -0.124 | -32.951
-7 | -0.17 | 0.00643 | -0.125 | -26.486
-6.5 | -0.12 | 0.00636 | -0.125 | -18.797
-6 | -0.066 | 0.00625 | -0.126 | -10.596
-5.5 | -0.011 | 0.00615 | -0.126 | -1.72
-5 | 0.047 | 0.00607 | -0.127 | 7.698
-4.5 | 0.105 | 0.00601 | -0.127 | 17.449
-4 | 0.164 | 0.00597 | -0.127 | 27.442
-3.5 | 0.223 | 0.00594 | -0.128 | 37.562
-3 | 0.283 | 0.00593 | -0.128 | 47.741
-2.5 | 0.343 | 0.00588 | -0.129 | 58.263
-2 | 0.403 | 0.00592 | -0.129 | 68.028
-1.5 | 0.462 | 0.00593 | -0.13 | 78.012
-1 | 0.523 | 0.00551 | -0.13 | 94.937
-0.5 | 0.582 | 0.00515 | -0.13 | 113.065
0 | 0.64 | 0.0051 | -0.131 | 125.63
0.5 | 0.699 | 0.00517 | -0.131 | 135.18
1 | 0.758 | 0.00524 | -0.131 | 144.586
1.5 | 0.817 | 0.00536 | -0.132 | 152.381
2 | 0.872 | 0.00554 | -0.132 | 157.472
2.5 | 0.931 | 0.0058 | -0.133 | 160.462
3 | 0.988 | 0.00565 | -0.133 | 174.834
3.5 | 1.044 | 0.00579 | -0.133 | 180.258
4 | 1.098 | 0.0062 | -0.134 | 177.022
4.5 | 1.151 | 0.00674 | -0.134 | 170.813
5 | 1.201 | 0.00948 | -0.134 | 126.625
5.5 | 1.247 | 0.0099 | -0.134 | 126.032
6 | 1.29 | 0.0103 | -0.135 | 125.188
6.5 | 1.329 | 0.01076 | -0.135 | 123.477
7 | 1.36 | 0.01129 | -0.135 | 120.518
7.5 | 1.381 | 0.01182 | -0.135 | 116.867
8 | 1.393 | 0.01238 | -0.135 | 112.515
8.5 | 1.395 | 0.01299 | -0.136 | 107.391
9 | 1.388 | 0.01366 | -0.136 | 101.602
9.5 | 1.371 | 0.01458 | -0.136 | 93.993
10 | 1.345 | 0.01525 | -0.136 | 88.139
10.5 | 1.31 | 0.01612 | -0.136 | 81.241
11 | 1.267 | 0.01705 | -0.136 | 74.316
11.5 | 1.217 | 0.01794 | -0.136 | 67.864
12 | 1.163 | 0.01904 | -0.136 | 61.059
12.5 | 1.104 | 0.02019 | -0.136 | 54.703
13 | 1.041 | 0.02234 | -0.136 | 46.586
13.5 | 0.981 | 0.02302 | -0.136 | 42.616

## 108. Re 10M Mach 0.10 (2)
BIGFOIL.COM POLAR EXPORT
NACA63-710 a=0.8
NACA63-710 a=0.8 |  |  |  | Cl Max: | 1.935 | at alpha= | 18.5 | deg
XFOIL ncrit=9 |  |  |  | L/D Max: | 187.775 | at alpha= | 2 | deg
Re: | 10000000 |  |  | Cd Min: | 0.08191 | at alpha= | 20 | deg
Mach: | 0.1 |  |  | Cl=0 at alpha= | -5.3778 | deg
|  |  |  | @ Cl=0.1, Cd= | 0.0049262
|  |  |  | @ Cl=0.4, Cd= | 0.004577
|  |  |  | @ Cl=0.6, Cd= | 0.0043926
alpha (deg) | Cl | Cd | Cm | Cl/Cd
-16 | -1.0286 | 0.03449 | -0.1203 | -29.8231
-15.5 | -1.077 | 0.02588 | -0.1255 | -41.6151
-15 | -1.0579 | 0.0215 | -0.1269 | -49.2047
-14.5 | -1.0229 | 0.01811 | -0.1279 | -56.4826
-14 | -0.9784 | 0.01567 | -0.1285 | -62.4378
-13.5 | -0.9282 | 0.014 | -0.1291 | -66.3
-13 | -0.8749 | 0.0128 | -0.1295 | -68.3516
-12.5 | -0.8202 | 0.01185 | -0.1298 | -69.2152
-12 | -0.7648 | 0.01101 | -0.1302 | -69.4641
-11.5 | -0.7086 | 0.01026 | -0.1306 | -69.0643
-11 | -0.6526 | 0.00928 | -0.1311 | -70.3233
-10.5 | -0.5957 | 0.00858 | -0.1315 | -69.4289
-10 | -0.5382 | 0.00807 | -0.132 | -66.6914
-9.5 | -0.4804 | 0.00766 | -0.1324 | -62.7154
-9 | -0.4224 | 0.00728 | -0.1329 | -58.022
-8.5 | -0.3642 | 0.00698 | -0.1334 | -52.1777
-8 | -0.3062 | 0.00642 | -0.1339 | -47.6947
-7.5 | -0.2479 | 0.00604 | -0.1344 | -41.043
-7 | -0.1896 | 0.00579 | -0.1349 | -32.7461
-6.5 | -0.1312 | 0.00563 | -0.1355 | -23.3037
-6 | -0.0728 | 0.00549 | -0.136 | -13.2605
-5.5 | -0.0143 | 0.00526 | -0.1365 | -2.7186
-5 | 0.0442 | 0.00506 | -0.1371 | 8.7352
-4.5 | 0.1026 | 0.00492 | -0.1377 | 20.8537
-3.5 | 0.2194 | 0.00476 | -0.1388 | 46.0924
-3 | 0.2777 | 0.00466 | -0.1393 | 59.5923
-2 | 0.3942 | 0.00458 | -0.1404 | 86.0699
-1.5 | 0.4523 | 0.00455 | -0.1409 | 99.4066
-1 | 0.5103 | 0.00454 | -0.1415 | 112.4009
0 | 0.6259 | 0.00435 | -0.1427 | 143.8851
0.5 | 0.6834 | 0.00424 | -0.1434 | 161.1792
1 | 0.7405 | 0.00416 | -0.144 | 178.0048
1.5 | 0.7969 | 0.0043 | -0.1443 | 185.3256
2 | 0.8525 | 0.00454 | -0.1445 | 187.7753
2.5 | 0.907 | 0.00492 | -0.1445 | 184.3496
3 | 0.9557 | 0.00589 | -0.1436 | 162.2581
4 | 1.0585 | 0.00713 | -0.1426 | 148.4572
4.5 | 1.1101 | 0.00766 | -0.1421 | 144.9217
5 | 1.1611 | 0.00821 | -0.1415 | 141.4251
5.5 | 1.2126 | 0.00868 | -0.1409 | 139.7005
6 | 1.2643 | 0.00908 | -0.1404 | 139.2401
6.5 | 1.3156 | 0.00947 | -0.1398 | 138.9229
7 | 1.3665 | 0.00986 | -0.1391 | 138.5903
7.5 | 1.4158 | 0.01033 | -0.1382 | 137.0571
8 | 1.4643 | 0.01081 | -0.1372 | 135.4579
8.5 | 1.5108 | 0.01136 | -0.1358 | 132.993
9.5 | 1.5958 | 0.01238 | -0.1315 | 128.9015
10 | 1.6366 | 0.01306 | -0.1291 | 125.3139
10.5 | 1.6674 | 0.01372 | -0.1248 | 121.5306
11 | 1.6969 | 0.01455 | -0.1205 | 116.6254
11.5 | 1.7262 | 0.01555 | -0.1164 | 111.0096
12 | 1.7543 | 0.01672 | -0.1124 | 104.9222
12.5 | 1.782 | 0.018 | -0.1086 | 99
13 | 1.808 | 0.01948 | -0.1048 | 92.8131
13.5 | 1.8308 | 0.02125 | -0.1008 | 86.1553
14 | 1.8524 | 0.02321 | -0.097 | 79.8104
14.5 | 1.8689 | 0.02563 | -0.0929 | 72.9185
15 | 1.8832 | 0.02839 | -0.089 | 66.3332
15.5 | 1.8925 | 0.03175 | -0.0851 | 59.6063
16 | 1.9061 | 0.03493 | -0.0821 | 54.5691
16.5 | 1.9159 | 0.03871 | -0.0794 | 49.4937
17 | 1.9249 | 0.04281 | -0.0772 | 44.9638
17.5 | 1.929 | 0.04777 | -0.0754 | 40.381
18 | 1.9334 | 0.05295 | -0.0742 | 36.5137
18.5 | 1.935 | 0.05883 | -0.0736 | 32.8914
19 | 1.9311 | 0.06574 | -0.0737 | 29.3748
19.5 | 1.927 | 0.07307 | -0.0745 | 26.372
20 | 1.9154 | 0.08191 | -0.0763 | 23.3842

## 109. Re 10M Mach 0.25 (1)
BIGFOIL.COM POLAR EXPORT
NACA63-710 a=0.8
NACA63-710 a=0.8 |  |  |  | Cl Max: | 1.39 | at alpha= | 7.5 | deg
JavaFoil+Calcfoil stall+Eppler ext transition |  |  |  | L/D Max: | 180.981 | at alpha= | 3.5 | deg
Re: | 10000000 |  |  | Cd Min: | 0.00515 | at alpha= | 0 | deg
Mach: | 0.25 |  |  | Cl=0 at alpha= | -5.4068 | deg
|  |  |  | @ Cl=0.1, Cd= | 0.0060759
|  |  |  | @ Cl=0.4, Cd= | 0.0059445
|  |  |  | @ Cl=0.6, Cd= | 0.0051693
alpha (deg) | Cl | Cd | Cm | Cl/Cd
-15.5 | -0.058 | 0.11178 | -0.059 | -0.52
-15 | -0.055 | 0.10565 | -0.06 | -0.523
-14.5 | -0.052 | 0.10043 | -0.06 | -0.522
-14 | -0.083 | 0.09755 | -0.059 | -0.848
-13.5 | -0.147 | 0.09047 | -0.061 | -1.626
-13 | -0.184 | 0.08567 | -0.06 | -2.146
-12.5 | -0.214 | 0.08035 | -0.061 | -2.658
-12 | -0.237 | 0.07717 | -0.06 | -3.077
-11.5 | -0.256 | 0.07295 | -0.06 | -3.505
-11 | -0.268 | 0.06903 | -0.06 | -3.881
-10.5 | -0.274 | 0.06608 | -0.06 | -4.143
-10 | -0.273 | 0.06225 | -0.059 | -4.385
-9.5 | -0.266 | 0.05855 | -0.06 | -4.535
-9 | -0.252 | 0.05418 | -0.062 | -4.646
-8.5 | -0.232 | 0.0501 | -0.066 | -4.627
-8 | -0.206 | 0.04616 | -0.07 | -4.464
-7.5 | -0.215 | 0.00676 | -0.128 | -31.804
-7 | -0.17 | 0.0066 | -0.128 | -25.782
-6.5 | -0.121 | 0.00647 | -0.129 | -18.621
-6 | -0.067 | 0.00635 | -0.129 | -10.57
-5.5 | -0.011 | 0.00622 | -0.13 | -1.732
-5 | 0.048 | 0.00612 | -0.13 | 7.793
-4.5 | 0.107 | 0.00607 | -0.131 | 17.694
-4 | 0.168 | 0.00603 | -0.131 | 27.863
-3.5 | 0.229 | 0.00599 | -0.131 | 38.198
-3 | 0.29 | 0.00597 | -0.132 | 48.642
-2.5 | 0.352 | 0.00596 | -0.132 | 59.078
-2 | 0.414 | 0.00594 | -0.133 | 69.627
-1.5 | 0.475 | 0.00598 | -0.133 | 79.398
-1 | 0.537 | 0.00528 | -0.134 | 101.702
-0.5 | 0.598 | 0.00517 | -0.134 | 115.555
0 | 0.658 | 0.00515 | -0.134 | 127.816
0.5 | 0.719 | 0.00523 | -0.135 | 137.404
1 | 0.779 | 0.00531 | -0.135 | 146.726
1.5 | 0.84 | 0.00546 | -0.135 | 153.831
2 | 0.896 | 0.00562 | -0.136 | 159.576
2.5 | 0.956 | 0.00549 | -0.136 | 174.06
3 | 1.014 | 0.00565 | -0.137 | 179.658
3.5 | 1.072 | 0.00592 | -0.137 | 180.981
4 | 1.127 | 0.00639 | -0.137 | 176.401
4.5 | 1.18 | 0.00855 | -0.137 | 137.982
5 | 1.23 | 0.00984 | -0.138 | 125.044
5.5 | 1.276 | 0.0103 | -0.138 | 123.831
6 | 1.317 | 0.01076 | -0.138 | 122.36
6.5 | 1.352 | 0.01131 | -0.138 | 119.513
7 | 1.379 | 0.01184 | -0.139 | 116.487
7.5 | 1.39 | 0.01248 | -0.139 | 111.326
8 | 1.388 | 0.01318 | -0.139 | 105.26
8.5 | 1.371 | 0.01392 | -0.139 | 98.49
9 | 1.338 | 0.01474 | -0.139 | 90.801
9.5 | 1.289 | 0.01587 | -0.139 | 81.21
10 | 1.224 | 0.01677 | -0.139 | 72.983
10.5 | 1.143 | 0.01787 | -0.139 | 63.966
11 | 1.049 | 0.01911 | -0.139 | 54.892
11.5 | 0.944 | 0.02036 | -0.139 | 46.335
12 | 0.82 | 0.02415 | -0.137 | 33.969
12.5 | 0.706 | 0.0241 | -0.138 | 29.275

## 110. Re 10M Mach 0.25 (2)
BIGFOIL.COM POLAR EXPORT
NACA63-710 a=0.8
NACA63-710 a=0.8 |  |  |  | Cl Max: | 1.8357 | at alpha= | 14.5 | deg
XFOIL ncrit=9 |  |  |  | L/D Max: | 192.249 | at alpha= | 2 | deg
Re: | 10000000 |  |  | Cd Min: | 0.17174 | at alpha= | -16 | deg
Mach: | 0.25 |  |  | Cl=0 at alpha= | -5.3475 | deg
|  |  |  | @ Cl=0.1, Cd= | 0.0050103
|  |  |  | @ Cl=0.4, Cd= | 0.0046155
|  |  |  | @ Cl=0.6, Cd= | 0.0044882
alpha (deg) | Cl | Cd | Cm | Cl/Cd
-16 | -0.3586 | 0.17174 | -0.0438 | -2.088
-15.5 | -0.3422 | 0.1639 | -0.0481 | -2.0879
-15 | -0.3382 | 0.15127 | -0.0529 | -2.2357
-14 | -0.3066 | 0.13631 | -0.0613 | -2.2493
-13.5 | -0.3087 | 0.12405 | -0.0669 | -2.4885
-13 | -0.2971 | 0.11626 | -0.0712 | -2.5555
-12.5 | -0.2803 | 0.11008 | -0.0749 | -2.5463
-11.5 | -0.5301 | 0.05206 | -0.11 | -10.1825
-11 | -0.6917 | 0.01506 | -0.1402 | -45.9296
-10.5 | -0.6369 | 0.01212 | -0.1407 | -52.5495
-10 | -0.5768 | 0.01043 | -0.1406 | -55.302
-9.5 | -0.5158 | 0.00895 | -0.1406 | -57.6313
-9 | -0.4531 | 0.00818 | -0.1404 | -55.3912
-8.5 | -0.3903 | 0.00767 | -0.1403 | -50.8866
-8 | -0.3277 | 0.00723 | -0.1403 | -45.325
-7.5 | -0.2658 | 0.00654 | -0.1404 | -40.6422
-7 | -0.2037 | 0.0061 | -0.1405 | -33.3934
-6.5 | -0.1418 | 0.00583 | -0.1407 | -24.3225
-6 | -0.0801 | 0.00563 | -0.141 | -14.2274
-5.5 | -0.0187 | 0.00548 | -0.1413 | -3.4124
-5 | 0.0426 | 0.00517 | -0.1417 | 8.2398
-4.5 | 0.1037 | 0.005 | -0.1421 | 20.74
-4 | 0.1646 | 0.00489 | -0.1425 | 33.6605
-3.5 | 0.2253 | 0.00483 | -0.143 | 46.646
-3 | 0.2859 | 0.00471 | -0.1435 | 60.7006
-2.5 | 0.3463 | 0.00466 | -0.144 | 74.3133
-2 | 0.4066 | 0.00461 | -0.1446 | 88.1996
-1.5 | 0.4668 | 0.00458 | -0.1451 | 101.9214
-1 | 0.5267 | 0.00456 | -0.1457 | 115.5044
-0.5 | 0.5864 | 0.00452 | -0.1462 | 129.7345
0 | 0.6462 | 0.00438 | -0.1469 | 147.5342
1 | 0.7649 | 0.00417 | -0.1482 | 183.4293
1.5 | 0.8231 | 0.00433 | -0.1485 | 190.0924
2 | 0.8805 | 0.00458 | -0.1487 | 192.2489
2.5 | 0.9371 | 0.00492 | -0.1487 | 190.4675
3 | 0.9863 | 0.00597 | -0.1475 | 165.2094
3.5 | 1.0392 | 0.00662 | -0.1468 | 156.9789
4 | 1.0913 | 0.00731 | -0.1459 | 149.2886
4.5 | 1.144 | 0.00789 | -0.1451 | 144.9937
5 | 1.1962 | 0.00849 | -0.144 | 140.8952
5.5 | 1.2497 | 0.00894 | -0.1432 | 139.7875
6 | 1.3029 | 0.00937 | -0.1423 | 139.0502
6.5 | 1.3553 | 0.00983 | -0.1411 | 137.8739
7 | 1.4069 | 0.0103 | -0.1398 | 136.5922
7.5 | 1.4574 | 0.01081 | -0.1382 | 134.8196
8 | 1.5049 | 0.01144 | -0.1361 | 131.5472
8.5 | 1.5502 | 0.0121 | -0.1335 | 128.1157
9 | 1.5862 | 0.01256 | -0.1291 | 126.2898
10 | 1.6514 | 0.01423 | -0.1193 | 116.0506
10.5 | 1.6839 | 0.01533 | -0.1148 | 109.8434
11 | 1.7143 | 0.01665 | -0.1102 | 102.961
11.5 | 1.7428 | 0.0182 | -0.1056 | 95.7582
12 | 1.7691 | 0.02 | -0.1009 | 88.455
12.5 | 1.793 | 0.02209 | -0.0962 | 81.1679
13 | 1.8119 | 0.02466 | -0.0913 | 73.4753
13.5 | 1.8257 | 0.02785 | -0.0864 | 65.5548
14 | 1.8339 | 0.03172 | -0.0816 | 57.8153
14.5 | 1.8357 | 0.03654 | -0.0773 | 50.2381
15 | 1.826 | 0.04298 | -0.0735 | 42.4849
15.5 | 1.8021 | 0.05167 | -0.0709 | 34.8771
16 | 1.7864 | 0.06028 | -0.0701 | 29.635
16.5 | 1.7619 | 0.07084 | -0.071 | 24.8715
17 | 1.734 | 0.08286 | -0.0738 | 20.9269
17.5 | 1.7001 | 0.0969 | -0.0789 | 17.5449
18 | 1.6659 | 0.11198 | -0.0858 | 14.8768
18.5 | 1.6278 | 0.12879 | -0.095 | 12.6392
19 | 1.5826 | 0.14803 | -0.107 | 10.6911
19.5 | 1.5418 | 0.16744 | -0.1201 | 9.2081

## 111. Re 10M Mach 0.50 (1)
BIGFOIL.COM POLAR EXPORT
NACA63-710 a=0.8
NACA63-710 a=0.8 |  |  |  | Cl Max: | 1.395 | at alpha= | 6 | deg
JavaFoil+Calcfoil stall+Eppler ext transition |  |  |  | L/D Max: | 179.254 | at alpha= | 2 | deg
Re: | 10000000 |  |  | Cd Min: | 0.00527 | at alpha= | 1 | deg
Mach: | 0.5 |  |  | Cl=0 at alpha= | -5.425 | deg
|  |  |  | @ Cl=0.1, Cd= | 0.006432
|  |  |  | @ Cl=0.4, Cd= | 0.00621
|  |  |  | @ Cl=0.6, Cd= | 0.0058906
alpha (deg) | Cl | Cd | Cm | Cl/Cd
-20 | -0.805 | 0.14652 | -0.075 | -5.494
-19.5 | -0.777 | 0.13945 | -0.075 | -5.575
-19 | -0.75 | 0.13222 | -0.076 | -5.674
-18.5 | -0.722 | 0.14033 | -0.075 | -5.145
-18 | -0.695 | 0.13148 | -0.075 | -5.285
-17.5 | -0.667 | 0.12644 | -0.074 | -5.271
-17 | -0.639 | 0.11791 | -0.075 | -5.421
-16.5 | -0.612 | 0.10992 | -0.075 | -5.569
-16 | -0.585 | 0.10357 | -0.077 | -5.651
-15.5 | -0.561 | 0.09227 | -0.083 | -6.085
-15 | -0.528 | 0.10434 | -0.072 | -5.058
-14.5 | -0.5 | 0.09767 | -0.073 | -5.123
-14 | -0.474 | 0.08883 | -0.076 | -5.335
-13.5 | -0.447 | 0.08237 | -0.078 | -5.429
-13 | -0.421 | 0.07522 | -0.082 | -5.6
-12.5 | -0.396 | 0.06772 | -0.087 | -5.846
-12 | -0.376 | 0.05397 | -0.099 | -6.961
-11.5 | -0.334 | 0.07635 | -0.069 | -4.373
-11 | -0.307 | 0.06949 | -0.071 | -4.415
-10.5 | -0.28 | 0.06301 | -0.075 | -4.443
-10 | -0.254 | 0.05644 | -0.081 | -4.495
-9.5 | -0.227 | 0.05147 | -0.086 | -4.411
-9 | -0.213 | 0.02781 | -0.115 | -7.653
-8.5 | -0.169 | 0.05417 | -0.068 | -3.121
-8 | -0.142 | 0.0514 | -0.067 | -2.754
-7.5 | -0.114 | 0.04713 | -0.07 | -2.427
-7 | -0.087 | 0.0429 | -0.076 | -2.035
-6.5 | -0.066 | 0.01936 | -0.122 | -3.39
-6 | -0.043 | 0.0417 | -0.066 | -1.037
-5.5 | -0.009 | 0.0369 | -0.076 | -0.237
-5 | 0.051 | 0.00653 | -0.145 | 7.769
-4.5 | 0.116 | 0.0064 | -0.146 | 18.192
-4 | 0.184 | 0.00632 | -0.146 | 29.189
-3.5 | 0.253 | 0.00625 | -0.147 | 40.505
-3 | 0.323 | 0.0062 | -0.147 | 52.037
-2.5 | 0.392 | 0.00621 | -0.148 | 63.162
-2 | 0.462 | 0.00621 | -0.148 | 74.281
-1.5 | 0.531 | 0.00593 | -0.149 | 89.511
-1 | 0.601 | 0.00589 | -0.149 | 101.928
-0.5 | 0.669 | 0.00545 | -0.15 | 122.734
0 | 0.736 | 0.00544 | -0.15 | 135.176
0.5 | 0.803 | 0.00552 | -0.15 | 145.439
1 | 0.871 | 0.00527 | -0.151 | 165.154
1.5 | 0.938 | 0.0054 | -0.151 | 173.775
2 | 1 | 0.00558 | -0.152 | 179.254
2.5 | 1.065 | 0.00704 | -0.152 | 151.4
3 | 1.13 | 0.00756 | -0.152 | 149.416
3.5 | 1.191 | 0.00819 | -0.153 | 145.526
4 | 1.249 | 0.00923 | -0.153 | 135.268
4.5 | 1.301 | 0.01106 | -0.153 | 117.648
5 | 1.349 | 0.0117 | -0.153 | 115.225
5.5 | 1.382 | 0.01244 | -0.153 | 111.056
6 | 1.395 | 0.01334 | -0.154 | 104.589
6.5 | 1.373 | 0.01442 | -0.154 | 95.255
7 | 1.24 | 0.01582 | -0.154 | 78.381
7.5 | 0.837 | 0.01708 | -0.154 | 48.976
8 | 0.866 | 0.01859 | -0.154 | 46.559
8.5 | 0.897 | 0.01883 | -0.154 | 47.613
9 | 0.922 | 0.02107 | -0.153 | 43.772
9.5 | 0.956 | 0.02025 | -0.154 | 47.234
10 | 0.984 | 0.02214 | -0.154 | 44.44
10.5 | 1.008 | 0.02485 | -0.154 | 40.575
11 | 1.043 | 0.02349 | -0.155 | 44.386

## 112. Re 10M Mach 0.50 (2)
BIGFOIL.COM POLAR EXPORT
NACA63-710 a=0.8
NACA63-710 a=0.8 |  |  |  | Cl Max: | 1.5894 | at alpha= | 8.5 | deg
XFOIL ncrit=9 |  |  |  | L/D Max: | 212.854 | at alpha= | 2 | deg
Re: | 10000000 |  |  | Cd Min: | 0.24724 | at alpha= | -20 | deg
Mach: | 0.5 |  |  | Cl=0 at alpha= | -5.2361 | deg
|  |  |  | @ Cl=0.1, Cd= | 0.0057259
|  |  |  | @ Cl=0.4, Cd= | 0.0048249
|  |  |  | @ Cl=0.6, Cd= | 0.0047201
alpha (deg) | Cl | Cd | Cm | Cl/Cd
-20 | -0.5467 | 0.24724 | -0.0065 | -2.2112
-19.5 | -0.5235 | 0.23922 | -0.0117 | -2.1884
-19 | -0.4997 | 0.23121 | -0.0169 | -2.1612
-18.5 | -0.4779 | 0.22266 | -0.022 | -2.1463
-18 | -0.4543 | 0.21475 | -0.0272 | -2.1155
-17.5 | -0.4316 | 0.20614 | -0.0322 | -2.0937
-17 | -0.4095 | 0.19732 | -0.0372 | -2.0753
-16.5 | -0.3843 | 0.19087 | -0.0421 | -2.0134
-16 | -0.3613 | 0.18297 | -0.047 | -1.9746
-15.5 | -0.3391 | 0.17526 | -0.0517 | -1.9348
-15 | -0.3144 | 0.1679 | -0.0563 | -1.8725
-14.5 | -0.2944 | 0.15957 | -0.0612 | -1.845
-14 | -0.2742 | 0.15136 | -0.0658 | -1.8116
-13.5 | -0.2537 | 0.14358 | -0.0703 | -1.767
-13 | -0.2369 | 0.13491 | -0.0749 | -1.756
-12.5 | -0.2207 | 0.12629 | -0.0795 | -1.7476
-12 | -0.1988 | 0.11968 | -0.0838 | -1.6611
-11.5 | -0.1798 | 0.11244 | -0.088 | -1.5991
-11 | -0.1615 | 0.10543 | -0.0921 | -1.5318
-10.5 | -0.1495 | 0.09746 | -0.0962 | -1.534
-10 | -0.1408 | 0.08929 | -0.1005 | -1.5769
-9.5 | -0.1226 | 0.08317 | -0.1041 | -1.4741
-9 | -0.1112 | 0.0762 | -0.108 | -1.4593
-8.5 | -0.0987 | 0.06995 | -0.1113 | -1.411
-8 | -0.089 | 0.06356 | -0.1146 | -1.4003
-7.5 | -0.0966 | 0.05572 | -0.1182 | -1.7337
-7 | -0.108 | 0.04876 | -0.1212 | -2.2149
-6.5 | -0.0978 | 0.03775 | -0.1377 | -2.5907
-6 | -0.0752 | 0.02616 | -0.1505 | -2.8746
-5.5 | -0.0341 | 0.01341 | -0.1598 | -2.5429
-5 | 0.0305 | 0.0067 | -0.1628 | 4.5522
-4.5 | 0.1047 | 0.00566 | -0.1625 | 18.4982
-4 | 0.1781 | 0.00529 | -0.1623 | 33.6673
-3.5 | 0.2504 | 0.00507 | -0.1622 | 49.3886
-3 | 0.3216 | 0.00496 | -0.1624 | 64.8387
-2.5 | 0.3921 | 0.00483 | -0.1627 | 81.1801
-1.5 | 0.5312 | 0.00474 | -0.1636 | 112.0675
-1 | 0.6002 | 0.00472 | -0.1642 | 127.161
-0.5 | 0.6688 | 0.00468 | -0.1648 | 142.906
0 | 0.7372 | 0.00458 | -0.1655 | 160.9607
0.5 | 0.8057 | 0.00442 | -0.1663 | 182.2851
1 | 0.8738 | 0.00432 | -0.167 | 202.2685
1.5 | 0.9411 | 0.00445 | -0.1672 | 211.4831
2 | 1.0068 | 0.00473 | -0.1671 | 212.8541
2.5 | 1.0719 | 0.00508 | -0.1666 | 211.0039
3 | 1.1238 | 0.00622 | -0.1639 | 180.6752
3.5 | 1.1766 | 0.00722 | -0.1611 | 162.964
4 | 1.2281 | 0.0082 | -0.1578 | 149.7683
4.5 | 1.2792 | 0.00908 | -0.1541 | 140.8811
5 | 1.3316 | 0.0098 | -0.1503 | 135.8776
5.5 | 1.3758 | 0.01041 | -0.1447 | 132.1614
6 | 1.4214 | 0.0111 | -0.1393 | 128.0541
6.5 | 1.4682 | 0.01192 | -0.134 | 123.1711
7 | 1.5135 | 0.01295 | -0.1284 | 116.8726
7.5 | 1.556 | 0.01425 | -0.1222 | 109.193
8 | 1.5878 | 0.01627 | -0.1144 | 97.5907
8.5 | 1.5894 | 0.02016 | -0.1038 | 78.8393
9.5 | 1.5471 | 0.03318 | -0.0843 | 46.6275
10 | 1.5196 | 0.04247 | -0.0783 | 35.7806
10.5 | 1.4849 | 0.05337 | -0.0757 | 27.8227
11 | 1.4452 | 0.06612 | -0.0767 | 21.8572
11.5 | 1.4055 | 0.08054 | -0.0811 | 17.451
12 | 1.3677 | 0.09647 | -0.0887 | 14.1775
12.5 | 1.3341 | 0.11348 | -0.0988 | 11.7563
13 | 1.3071 | 0.13108 | -0.1104 | 9.9718
13.5 | 1.2877 | 0.14871 | -0.1221 | 8.6591

## 113. Re 12M Mach 0.00 (1)
BIGFOIL.COM POLAR EXPORT
NACA63-710 a=0.8
NACA63-710 a=0.8 |  |  |  | Cl Max: | 1.399 | at alpha= | 8.5 | deg
JavaFoil+Calcfoil stall+Eppler ext transition |  |  |  | L/D Max: | 175.863 | at alpha= | 3.5 | deg
Re: | 12000000 |  |  | Cd Min: | 0.00514 | at alpha= | 0 | deg
Mach: | 0 |  |  | Cl=0 at alpha= | -5.4052 | deg
|  |  |  | @ Cl=0.1, Cd= | 0.0059442
|  |  |  | @ Cl=0.4, Cd= | 0.0058203
|  |  |  | @ Cl=0.6, Cd= | 0.0051591
alpha (deg) | Cl | Cd | Cm | Cl/Cd
-18 | -0.277 | 0.13703 | -0.057 | -2.02
-17.5 | -0.289 | 0.13138 | -0.057 | -2.203
-17 | -0.302 | 0.12499 | -0.057 | -2.416
-16.5 | -0.315 | 0.11905 | -0.057 | -2.644
-16 | -0.327 | 0.11333 | -0.057 | -2.888
-15.5 | -0.339 | 0.10867 | -0.058 | -3.122
-15 | -0.351 | 0.1024 | -0.058 | -3.424
-14.5 | -0.361 | 0.09789 | -0.058 | -3.685
-14 | -0.37 | 0.09334 | -0.058 | -3.959
-13.5 | -0.375 | 0.08826 | -0.058 | -4.248
-13 | -0.376 | 0.08325 | -0.058 | -4.515
-12.5 | -0.374 | 0.07946 | -0.058 | -4.71
-12 | -0.37 | 0.0746 | -0.058 | -4.959
-11.5 | -0.363 | 0.07055 | -0.059 | -5.141
-11 | -0.352 | 0.06673 | -0.059 | -5.276
-10.5 | -0.338 | 0.06242 | -0.061 | -5.416
-10 | -0.321 | 0.0585 | -0.063 | -5.479
-9.5 | -0.3 | 0.05325 | -0.068 | -5.636
-9 | -0.275 | 0.04994 | -0.07 | -5.508
-8.5 | -0.303 | 0.00688 | -0.123 | -43.976
-8 | -0.262 | 0.00666 | -0.123 | -39.373
-7.5 | -0.218 | 0.00652 | -0.124 | -33.449
-7 | -0.17 | 0.00637 | -0.124 | -26.728
-6.5 | -0.119 | 0.00626 | -0.125 | -19.084
-6 | -0.066 | 0.00616 | -0.125 | -10.716
-5.5 | -0.011 | 0.00606 | -0.126 | -1.74
-5 | 0.047 | 0.006 | -0.126 | 7.75
-4.5 | 0.104 | 0.00594 | -0.126 | 17.584
-4 | 0.163 | 0.0059 | -0.127 | 27.635
-3.5 | 0.222 | 0.00588 | -0.127 | 37.798
-3 | 0.282 | 0.00583 | -0.128 | 48.317
-2.5 | 0.341 | 0.00584 | -0.128 | 58.359
-2 | 0.401 | 0.00582 | -0.129 | 68.797
-1.5 | 0.46 | 0.00584 | -0.129 | 78.729
-1 | 0.52 | 0.00561 | -0.129 | 92.694
-0.5 | 0.579 | 0.00517 | -0.13 | 112.07
0 | 0.637 | 0.00514 | -0.13 | 124.007
0.5 | 0.696 | 0.00515 | -0.13 | 135.142
1 | 0.754 | 0.0053 | -0.131 | 142.367
1.5 | 0.813 | 0.00541 | -0.131 | 150.373
2 | 0.868 | 0.00563 | -0.132 | 154.229
2.5 | 0.926 | 0.00593 | -0.132 | 156.136
3 | 0.983 | 0.00569 | -0.132 | 172.707
3.5 | 1.039 | 0.00591 | -0.133 | 175.863
4 | 1.093 | 0.00632 | -0.133 | 172.94
4.5 | 1.145 | 0.00674 | -0.133 | 169.925
5 | 1.196 | 0.0092 | -0.134 | 130.016
5.5 | 1.242 | 0.00958 | -0.134 | 129.638
6 | 1.286 | 0.00997 | -0.134 | 128.943
6.5 | 1.325 | 0.01037 | -0.134 | 127.784
7 | 1.358 | 0.01085 | -0.135 | 125.088
7.5 | 1.38 | 0.01136 | -0.135 | 121.394
8 | 1.393 | 0.01186 | -0.135 | 117.488
8.5 | 1.399 | 0.0124 | -0.135 | 112.748
9 | 1.394 | 0.01308 | -0.135 | 106.614
9.5 | 1.382 | 0.01371 | -0.135 | 100.769
10 | 1.36 | 0.0145 | -0.136 | 93.817
10.5 | 1.33 | 0.01533 | -0.136 | 86.753
11 | 1.293 | 0.01619 | -0.136 | 79.852
11.5 | 1.25 | 0.01701 | -0.136 | 73.488
12 | 1.202 | 0.0181 | -0.136 | 66.399
12.5 | 1.15 | 0.01909 | -0.136 | 60.248
13 | 1.096 | 0.02024 | -0.136 | 54.119
13.5 | 1.039 | 0.02154 | -0.136 | 48.245

## 114. Re 12M Mach 0.00 (2)
BIGFOIL.COM POLAR EXPORT
NACA63-710 a=0.8
NACA63-710 a=0.8 |  |  |  | Cl Max: | 1.996 | at alpha= | 19.5 | deg
XFOIL ncrit=9 |  |  |  | L/D Max: | 184.553 | at alpha= | 2 | deg
Re: | 12000000 |  |  | Cd Min: | 0.06638 | at alpha= | 20 | deg
Mach: | 0 |  |  | Cl=0 at alpha= | -5.381 | deg
|  |  |  | @ Cl=0.1, Cd= | 0.0047957
|  |  |  | @ Cl=0.4, Cd= | 0.0044972
|  |  |  | @ Cl=0.6, Cd= | 0.0044045
alpha (deg) | Cl | Cd | Cm | Cl/Cd
-17.5 | -1.1376 | 0.0362 | -0.1168 | -31.4254
-17 | -1.2017 | 0.02651 | -0.1216 | -45.3301
-16.5 | -1.1851 | 0.02294 | -0.1231 | -51.6609
-16 | -1.1508 | 0.02059 | -0.1237 | -55.8912
-15.5 | -1.1098 | 0.01867 | -0.1243 | -59.443
-15 | -1.069 | 0.01618 | -0.125 | -66.0692
-14.5 | -1.0221 | 0.01441 | -0.1256 | -70.9299
-14 | -0.9718 | 0.01309 | -0.1262 | -74.2399
-13.5 | -0.9192 | 0.01211 | -0.1267 | -75.9042
-13 | -0.8656 | 0.0113 | -0.1272 | -76.6018
-12.5 | -0.8111 | 0.0106 | -0.1277 | -76.5189
-12 | -0.756 | 0.00993 | -0.1283 | -76.1329
-11.5 | -0.7006 | 0.00926 | -0.1288 | -75.6587
-11 | -0.645 | 0.00851 | -0.1294 | -75.7932
-10.5 | -0.5888 | 0.00795 | -0.13 | -74.0629
-10 | -0.5321 | 0.00753 | -0.1305 | -70.664
-9.5 | -0.475 | 0.00714 | -0.1311 | -66.5266
-8 | -0.3028 | 0.00615 | -0.1328 | -49.2358
-7.5 | -0.2453 | 0.00579 | -0.1334 | -42.3661
-7 | -0.1875 | 0.00556 | -0.134 | -33.723
-6.5 | -0.1297 | 0.00541 | -0.1346 | -23.9741
-5.5 | -0.0138 | 0.00515 | -0.1357 | -2.6796
-5 | 0.0442 | 0.00494 | -0.1363 | 8.9474
-4.5 | 0.1022 | 0.00479 | -0.1369 | 21.3361
-4 | 0.1602 | 0.00471 | -0.1375 | 34.0127
-3.5 | 0.2182 | 0.00466 | -0.138 | 46.824
-3 | 0.2762 | 0.00457 | -0.1386 | 60.4376
-2 | 0.3919 | 0.0045 | -0.1397 | 87.0889
-1.5 | 0.4496 | 0.00448 | -0.1402 | 100.3571
-1 | 0.5071 | 0.00449 | -0.1407 | 112.9399
-0.5 | 0.5646 | 0.00446 | -0.1413 | 126.5919
0 | 0.622 | 0.00437 | -0.1419 | 142.3341
0.5 | 0.6793 | 0.00427 | -0.1425 | 159.0867
1 | 0.7359 | 0.00421 | -0.1431 | 174.7981
1.5 | 0.7917 | 0.00436 | -0.1435 | 181.5826
2 | 0.8471 | 0.00459 | -0.1437 | 184.5534
2.5 | 0.8995 | 0.00516 | -0.1435 | 174.3217
3.5 | 1.0018 | 0.00648 | -0.1426 | 154.5988
4 | 1.0534 | 0.00703 | -0.1422 | 149.8435
4.5 | 1.1053 | 0.00751 | -0.1418 | 147.1771
5 | 1.1567 | 0.00801 | -0.1413 | 144.407
5.5 | 1.2086 | 0.0084 | -0.1409 | 143.881
6 | 1.2604 | 0.00877 | -0.1406 | 143.7172
6.5 | 1.3116 | 0.00916 | -0.1401 | 143.1878
7 | 1.3625 | 0.00952 | -0.1396 | 143.1197
7.5 | 1.4122 | 0.00995 | -0.1389 | 141.9296
8 | 1.4607 | 0.01043 | -0.138 | 140.0479
8.5 | 1.5078 | 0.01095 | -0.1369 | 137.6986
9 | 1.5535 | 0.01149 | -0.1355 | 135.2045
10 | 1.6381 | 0.01245 | -0.1316 | 131.5743
10.5 | 1.6789 | 0.01308 | -0.1295 | 128.3563
11 | 1.7074 | 0.01379 | -0.1249 | 123.8144
11.5 | 1.7342 | 0.01469 | -0.1203 | 118.0531
12 | 1.7621 | 0.01572 | -0.1163 | 112.0929
12.5 | 1.7899 | 0.01685 | -0.1125 | 106.2255
13 | 1.8161 | 0.01816 | -0.1087 | 100.0055
13.5 | 1.8395 | 0.01975 | -0.1047 | 93.1392
14 | 1.8624 | 0.02144 | -0.101 | 86.8657
14.5 | 1.8827 | 0.0234 | -0.0972 | 80.4573
15 | 1.9027 | 0.02546 | -0.0937 | 74.7329
15.5 | 1.9221 | 0.02767 | -0.0905 | 69.4651
16 | 1.939 | 0.03019 | -0.0874 | 64.2266
16.5 | 1.953 | 0.03311 | -0.0844 | 58.9852
17 | 1.966 | 0.03634 | -0.0818 | 54.1002
17.5 | 1.9745 | 0.04022 | -0.0793 | 49.0925
18 | 1.9839 | 0.04426 | -0.0775 | 44.8238
18.5 | 1.9906 | 0.04882 | -0.0761 | 40.7743
19 | 1.9936 | 0.05409 | -0.0751 | 36.8571
19.5 | 1.996 | 0.05972 | -0.0747 | 33.4226
20 | 1.9928 | 0.06638 | -0.0748 | 30.0211

## 115. Re 12M Mach 0.10 (1)
BIGFOIL.COM POLAR EXPORT
NACA63-710 a=0.8
NACA63-710 a=0.8 |  |  |  | Cl Max: | 1.397 | at alpha= | 8.5 | deg
JavaFoil+Calcfoil stall+Eppler ext transition |  |  |  | L/D Max: | 176.959 | at alpha= | 3.5 | deg
Re: | 12000000 |  |  | Cd Min: | 0.00516 | at alpha= | 0 | deg
Mach: | 0.1 |  |  | Cl=0 at alpha= | -5.4052 | deg
|  |  |  | @ Cl=0.1, Cd= | 0.0059743
|  |  |  | @ Cl=0.4, Cd= | 0.005859
|  |  |  | @ Cl=0.6, Cd= | 0.0051738
alpha (deg) | Cl | Cd | Cm | Cl/Cd
-17.5 | -0.249 | 0.13254 | -0.057 | -1.879
-17 | -0.263 | 0.12563 | -0.057 | -2.097
-16.5 | -0.278 | 0.12076 | -0.057 | -2.303
-16 | -0.293 | 0.11433 | -0.057 | -2.561
-15.5 | -0.307 | 0.10869 | -0.058 | -2.827
-15 | -0.321 | 0.10325 | -0.058 | -3.11
-14.5 | -0.334 | 0.09823 | -0.058 | -3.4
-14 | -0.346 | 0.0935 | -0.058 | -3.696
-13.5 | -0.354 | 0.08847 | -0.059 | -4
-13 | -0.357 | 0.0842 | -0.059 | -4.246
-12.5 | -0.359 | 0.07933 | -0.058 | -4.52
-12 | -0.357 | 0.07527 | -0.058 | -4.74
-11.5 | -0.352 | 0.0716 | -0.059 | -4.915
-11 | -0.343 | 0.06764 | -0.058 | -5.077
-10.5 | -0.331 | 0.06336 | -0.06 | -5.232
-10 | -0.315 | 0.05927 | -0.061 | -5.322
-9.5 | -0.296 | 0.05492 | -0.064 | -5.385
-9 | -0.272 | 0.05092 | -0.068 | -5.349
-8.5 | -0.288 | 0.00974 | -0.118 | -29.585
-8 | -0.262 | 0.00673 | -0.124 | -38.847
-7.5 | -0.218 | 0.00654 | -0.124 | -33.301
-7 | -0.17 | 0.00638 | -0.125 | -26.693
-6.5 | -0.12 | 0.00629 | -0.125 | -19.031
-6 | -0.066 | 0.00616 | -0.126 | -10.736
-5.5 | -0.011 | 0.00606 | -0.126 | -1.745
-5 | 0.047 | 0.00602 | -0.127 | 7.76
-4.5 | 0.105 | 0.00597 | -0.127 | 17.589
-4 | 0.164 | 0.00592 | -0.127 | 27.657
-3.5 | 0.223 | 0.00589 | -0.128 | 37.884
-3 | 0.283 | 0.00584 | -0.128 | 48.437
-2.5 | 0.343 | 0.00584 | -0.129 | 58.697
-2 | 0.403 | 0.00586 | -0.129 | 68.727
-1.5 | 0.462 | 0.00588 | -0.13 | 78.651
-1 | 0.523 | 0.00593 | -0.13 | 88.111
-0.5 | 0.582 | 0.00518 | -0.13 | 112.266
0 | 0.64 | 0.00516 | -0.131 | 124.069
0.5 | 0.699 | 0.00517 | -0.131 | 135.221
1 | 0.758 | 0.00526 | -0.131 | 144.168
1.5 | 0.817 | 0.00544 | -0.132 | 150.14
2 | 0.872 | 0.00567 | -0.132 | 153.953
2.5 | 0.931 | 0.00593 | -0.133 | 156.999
3 | 0.988 | 0.00575 | -0.133 | 171.71
3.5 | 1.044 | 0.0059 | -0.133 | 176.959
4 | 1.098 | 0.0063 | -0.134 | 174.237
4.5 | 1.151 | 0.00681 | -0.134 | 169.033
5 | 1.201 | 0.00925 | -0.134 | 129.853
5.5 | 1.247 | 0.00965 | -0.134 | 129.25
6 | 1.291 | 0.01005 | -0.135 | 128.454
6.5 | 1.329 | 0.01045 | -0.135 | 127.23
7 | 1.361 | 0.01094 | -0.135 | 124.387
7.5 | 1.382 | 0.01147 | -0.135 | 120.546
8 | 1.394 | 0.01202 | -0.136 | 116.01
8.5 | 1.397 | 0.0126 | -0.136 | 110.795
9 | 1.389 | 0.01323 | -0.136 | 104.989
9.5 | 1.372 | 0.01412 | -0.136 | 97.197
10 | 1.346 | 0.01473 | -0.136 | 91.393
10.5 | 1.311 | 0.0156 | -0.136 | 84.026
11 | 1.268 | 0.0165 | -0.136 | 76.852
11.5 | 1.219 | 0.01736 | -0.136 | 70.225
12 | 1.164 | 0.0185 | -0.136 | 62.903
12.5 | 1.106 | 0.01953 | -0.136 | 56.603
13 | 1.043 | 0.02148 | -0.136 | 48.543
13.5 | 0.982 | 0.02224 | -0.136 | 44.159

## 116. Re 12M Mach 0.10 (2)
BIGFOIL.COM POLAR EXPORT
NACA63-710 a=0.8
NACA63-710 a=0.8 |  |  |  | Cl Max: | 1.976 | at alpha= | 18.5 | deg
XFOIL ncrit=9 |  |  |  | L/D Max: | 185.643 | at alpha= | 2 | deg
Re: | 12000000 |  |  | Cd Min: | 0.07403 | at alpha= | 20 | deg
Mach: | 0.1 |  |  | Cl=0 at alpha= | -5.3754 | deg
|  |  |  | @ Cl=0.1, Cd= | 0.0048068
|  |  |  | @ Cl=0.4, Cd= | 0.004499
|  |  |  | @ Cl=0.6, Cd= | 0.00441
alpha (deg) | Cl | Cd | Cm | Cl/Cd
-16.5 | -1.0707 | 0.03528 | -0.1202 | -30.3486
-16 | -1.1238 | 0.02642 | -0.1256 | -42.536
-15.5 | -1.1034 | 0.02277 | -0.1267 | -48.4585
-14.5 | -1.0265 | 0.01744 | -0.1281 | -58.8589
-14 | -0.9813 | 0.01501 | -0.1287 | -65.3764
-13.5 | -0.9312 | 0.01324 | -0.1292 | -70.3323
-13 | -0.8777 | 0.01205 | -0.1296 | -72.8382
-12.5 | -0.8226 | 0.01115 | -0.13 | -73.7758
-11 | -0.6534 | 0.00894 | -0.1311 | -73.0872
-10.5 | -0.5965 | 0.00821 | -0.1316 | -72.6553
-10 | -0.539 | 0.00769 | -0.132 | -70.091
-9.5 | -0.4811 | 0.00726 | -0.1325 | -66.2672
-9 | -0.423 | 0.0069 | -0.133 | -61.3043
-8 | -0.3066 | 0.00626 | -0.1339 | -48.9776
-7.5 | -0.2483 | 0.00586 | -0.1344 | -42.372
-7 | -0.1899 | 0.0056 | -0.135 | -33.9107
-6.5 | -0.1315 | 0.00543 | -0.1355 | -24.2173
-6 | -0.073 | 0.0053 | -0.136 | -13.7736
-5.5 | -0.0146 | 0.00517 | -0.1366 | -2.824
-5 | 0.044 | 0.00496 | -0.1371 | 8.871
-4.5 | 0.1025 | 0.0048 | -0.1377 | 21.3542
-3 | 0.2777 | 0.00458 | -0.1393 | 60.6332
-2 | 0.3941 | 0.0045 | -0.1404 | 87.5778
-1.5 | 0.4523 | 0.00449 | -0.141 | 100.735
-1 | 0.5101 | 0.0045 | -0.1415 | 113.3556
-0.5 | 0.5679 | 0.00446 | -0.1421 | 127.3318
0 | 0.6257 | 0.00437 | -0.1427 | 143.1808
0.5 | 0.6833 | 0.00427 | -0.1433 | 160.0234
1 | 0.7403 | 0.00421 | -0.1439 | 175.8432
1.5 | 0.7964 | 0.00436 | -0.1442 | 182.6606
2 | 0.8521 | 0.00459 | -0.1445 | 185.6427
2.5 | 0.905 | 0.00515 | -0.1443 | 175.7282
3.5 | 1.0075 | 0.00651 | -0.1432 | 154.7619
4 | 1.0595 | 0.00706 | -0.1428 | 150.0708
4.5 | 1.1116 | 0.00755 | -0.1424 | 147.2318
5 | 1.1632 | 0.00806 | -0.1418 | 144.3176
5.5 | 1.2155 | 0.00845 | -0.1414 | 143.8462
6 | 1.2676 | 0.00882 | -0.141 | 143.7188
6.5 | 1.3191 | 0.00922 | -0.1404 | 143.0694
7 | 1.3703 | 0.0096 | -0.1398 | 142.7396
7.5 | 1.4203 | 0.01003 | -0.139 | 141.6052
8 | 1.4688 | 0.01053 | -0.138 | 139.4872
8.5 | 1.5158 | 0.01108 | -0.1367 | 136.8051
9 | 1.5614 | 0.01165 | -0.1351 | 134.0258
10 | 1.6459 | 0.01262 | -0.1308 | 130.42
10.5 | 1.6822 | 0.01327 | -0.1275 | 126.7671
11 | 1.7088 | 0.01409 | -0.1225 | 121.2775
11.5 | 1.7369 | 0.01507 | -0.1181 | 115.2555
12 | 1.7653 | 0.01618 | -0.114 | 109.1038
12.5 | 1.7931 | 0.01741 | -0.1101 | 102.9925
13 | 1.8184 | 0.01887 | -0.1061 | 96.3646
13.5 | 1.84 | 0.02068 | -0.1019 | 88.9749
14 | 1.8633 | 0.02246 | -0.0981 | 82.9608
14.5 | 1.8825 | 0.02464 | -0.0942 | 76.4002
15 | 1.9015 | 0.02694 | -0.0907 | 70.5828
15.5 | 1.9195 | 0.02941 | -0.0874 | 65.2669
16 | 1.9351 | 0.03225 | -0.0842 | 60.0031
16.5 | 1.947 | 0.03562 | -0.0813 | 54.6603
17 | 1.9586 | 0.03926 | -0.0788 | 49.8879
17.5 | 1.9654 | 0.04365 | -0.0766 | 45.0263
18 | 1.9724 | 0.04828 | -0.075 | 40.8534
18.5 | 1.976 | 0.05358 | -0.0739 | 36.8794
19 | 1.9757 | 0.0597 | -0.0734 | 33.0938
19.5 | 1.9748 | 0.06621 | -0.0735 | 29.8263
20 | 1.9672 | 0.07403 | -0.0745 | 26.573

## 117. Re 12M Mach 0.25 (1)
BIGFOIL.COM POLAR EXPORT
NACA63-710 a=0.8
NACA63-710 a=0.8 |  |  |  | Cl Max: | 1.391 | at alpha= | 7.5 | deg
JavaFoil+Calcfoil stall+Eppler ext transition |  |  |  | L/D Max: | 177.262 | at alpha= | 3.5 | deg
Re: | 12000000 |  |  | Cd Min: | 0.0052 | at alpha= | 0 | deg
Mach: | 0.25 |  |  | Cl=0 at alpha= | -5.4068 | deg
|  |  |  | @ Cl=0.1, Cd= | 0.0060259
|  |  |  | @ Cl=0.4, Cd= | 0.0058945
|  |  |  | @ Cl=0.6, Cd= | 0.005229
alpha (deg) | Cl | Cd | Cm | Cl/Cd
-15.5 | -0.058 | 0.11078 | -0.059 | -0.525
-15 | -0.055 | 0.10617 | -0.06 | -0.521
-14.5 | -0.052 | 0.09964 | -0.06 | -0.526
-14 | -0.083 | 0.09675 | -0.059 | -0.855
-13.5 | -0.147 | 0.08973 | -0.06 | -1.639
-13 | -0.184 | 0.08518 | -0.061 | -2.159
-12.5 | -0.214 | 0.07977 | -0.061 | -2.678
-12 | -0.238 | 0.07638 | -0.061 | -3.11
-11.5 | -0.256 | 0.07208 | -0.061 | -3.548
-11 | -0.268 | 0.06851 | -0.061 | -3.912
-10.5 | -0.274 | 0.06529 | -0.06 | -4.195
-10 | -0.273 | 0.06157 | -0.06 | -4.435
-9.5 | -0.266 | 0.05823 | -0.061 | -4.563
-9 | -0.252 | 0.05338 | -0.065 | -4.723
-8.5 | -0.232 | 0.04951 | -0.068 | -4.688
-8 | -0.207 | 0.04536 | -0.073 | -4.553
-7.5 | -0.215 | 0.0067 | -0.128 | -32.074
-7 | -0.17 | 0.00651 | -0.128 | -26.134
-6.5 | -0.121 | 0.00639 | -0.129 | -18.851
-6 | -0.067 | 0.00627 | -0.129 | -10.704
-5.5 | -0.011 | 0.00615 | -0.13 | -1.752
-5 | 0.048 | 0.00607 | -0.13 | 7.858
-4.5 | 0.107 | 0.00602 | -0.131 | 17.834
-4 | 0.168 | 0.00598 | -0.131 | 28.101
-3.5 | 0.229 | 0.00594 | -0.131 | 38.542
-3 | 0.29 | 0.00588 | -0.132 | 49.386
-2.5 | 0.352 | 0.00591 | -0.132 | 59.58
-2 | 0.414 | 0.00589 | -0.133 | 70.209
-1.5 | 0.475 | 0.00593 | -0.133 | 80.163
-1 | 0.537 | 0.00597 | -0.134 | 89.936
-0.5 | 0.598 | 0.00523 | -0.134 | 114.399
0 | 0.658 | 0.0052 | -0.134 | 126.532
0.5 | 0.719 | 0.00523 | -0.135 | 137.507
1 | 0.779 | 0.00533 | -0.135 | 146.302
1.5 | 0.84 | 0.00549 | -0.135 | 152.829
2 | 0.896 | 0.00576 | -0.136 | 155.639
2.5 | 0.956 | 0.0056 | -0.136 | 170.762
3 | 1.014 | 0.00586 | -0.137 | 172.986
3.5 | 1.072 | 0.00605 | -0.137 | 177.262
4 | 1.127 | 0.00648 | -0.137 | 173.802
4.5 | 1.18 | 0.00856 | -0.138 | 137.884
5 | 1.231 | 0.00956 | -0.138 | 128.76
5.5 | 1.277 | 0.01003 | -0.138 | 127.3
6 | 1.318 | 0.01048 | -0.138 | 125.775
6.5 | 1.353 | 0.01097 | -0.139 | 123.404
7 | 1.38 | 0.01149 | -0.139 | 120.078
7.5 | 1.391 | 0.01211 | -0.139 | 114.874
8 | 1.389 | 0.01277 | -0.139 | 108.707
8.5 | 1.372 | 0.01348 | -0.139 | 101.762
9 | 1.339 | 0.01428 | -0.139 | 93.818
9.5 | 1.29 | 0.01536 | -0.139 | 83.965
10 | 1.225 | 0.01624 | -0.14 | 75.423
10.5 | 1.144 | 0.01732 | -0.14 | 66.064
11 | 1.05 | 0.01847 | -0.139 | 56.863
11.5 | 0.945 | 0.01978 | -0.139 | 47.743
12 | 0.824 | 0.0228 | -0.138 | 36.127
12.5 | 0.707 | 0.02336 | -0.138 | 30.244

## 118. Re 12M Mach 0.25 (2)
BIGFOIL.COM POLAR EXPORT
NACA63-710 a=0.8
NACA63-710 a=0.8 |  |  |  | Cl Max: | 1.8422 | at alpha= | 15 | deg
XFOIL ncrit=9 |  |  |  | L/D Max: | 190.498 | at alpha= | 2 | deg
Re: | 12000000 |  |  | Cd Min: | 0.17968 | at alpha= | -16.5 | deg
Mach: | 0.25 |  |  | Cl=0 at alpha= | -5.3458 | deg
|  |  |  | @ Cl=0.1, Cd= | 0.0048912
|  |  |  | @ Cl=0.4, Cd= | 0.0045333
|  |  |  | @ Cl=0.6, Cd= | 0.0044572
alpha (deg) | Cl | Cd | Cm | Cl/Cd
-16.5 | -0.3749 | 0.17968 | -0.0396 | -2.0865
-15.5 | -0.3603 | 0.15624 | -0.0492 | -2.3061
-15 | -0.3445 | 0.14881 | -0.0535 | -2.315
-14 | -0.3301 | 0.129 | -0.0637 | -2.5589
-13.5 | -0.3153 | 0.12191 | -0.0678 | -2.5863
-13 | -0.303 | 0.11451 | -0.072 | -2.6461
-12.5 | -0.3136 | 0.10238 | -0.0781 | -3.0631
-12 | -0.6473 | 0.03872 | -0.1227 | -16.7175
-11.5 | -0.7477 | 0.01718 | -0.1401 | -43.5215
-11 | -0.6997 | 0.01292 | -0.1412 | -54.1563
-10.5 | -0.6406 | 0.01093 | -0.1411 | -58.6093
-10 | -0.5789 | 0.00965 | -0.1409 | -59.9896
-9.5 | -0.5168 | 0.00845 | -0.1407 | -61.1598
-9 | -0.4541 | 0.00769 | -0.1406 | -59.0507
-8.5 | -0.3911 | 0.0072 | -0.1404 | -54.3194
-8 | -0.3284 | 0.00682 | -0.1404 | -48.1525
-7.5 | -0.2662 | 0.00638 | -0.1404 | -41.7241
-7 | -0.2041 | 0.00589 | -0.1406 | -34.652
-6.5 | -0.1422 | 0.00561 | -0.1408 | -25.3476
-6 | -0.0804 | 0.00542 | -0.141 | -14.8339
-5.5 | -0.0189 | 0.00527 | -0.1413 | -3.5863
-5 | 0.0424 | 0.00507 | -0.1417 | 8.3629
-4.5 | 0.1036 | 0.00488 | -0.1421 | 21.2295
-4 | 0.1645 | 0.00477 | -0.1426 | 34.4864
-3.5 | 0.2252 | 0.00471 | -0.1431 | 47.8132
-3 | 0.2859 | 0.00463 | -0.1436 | 61.7495
-2.5 | 0.3463 | 0.00456 | -0.1441 | 75.943
-2 | 0.4066 | 0.00453 | -0.1446 | 89.7572
-1.5 | 0.4668 | 0.00451 | -0.1452 | 103.5033
-1 | 0.5266 | 0.00451 | -0.1457 | 116.7627
-0.5 | 0.5864 | 0.00448 | -0.1463 | 130.8929
0.5 | 0.7057 | 0.00428 | -0.1476 | 164.8832
1 | 0.7647 | 0.00421 | -0.1482 | 181.639
1.5 | 0.8226 | 0.00438 | -0.1485 | 187.8082
2 | 0.8801 | 0.00462 | -0.1487 | 190.4978
2.5 | 0.9351 | 0.00513 | -0.1484 | 182.2807
3 | 0.986 | 0.00603 | -0.1475 | 163.5158
3.5 | 1.0394 | 0.00663 | -0.1469 | 156.7722
4.5 | 1.1458 | 0.00777 | -0.1454 | 147.4646
5 | 1.199 | 0.00829 | -0.1445 | 144.6321
5.5 | 1.253 | 0.00872 | -0.1438 | 143.6927
6 | 1.3067 | 0.00912 | -0.1429 | 143.2785
6.5 | 1.3599 | 0.00954 | -0.1419 | 142.5472
7 | 1.4118 | 0.01002 | -0.1406 | 140.8982
7.5 | 1.4625 | 0.01053 | -0.1391 | 138.8889
8 | 1.5108 | 0.01115 | -0.1371 | 135.4978
8.5 | 1.5573 | 0.01178 | -0.1347 | 132.1986
9 | 1.6014 | 0.01245 | -0.1318 | 128.6265
10 | 1.664 | 0.01372 | -0.1213 | 121.2828
10.5 | 1.696 | 0.01476 | -0.1166 | 114.9051
11 | 1.7263 | 0.01604 | -0.1118 | 107.6247
11.5 | 1.7555 | 0.0175 | -0.1072 | 100.3143
12 | 1.7813 | 0.01927 | -0.1023 | 92.439
12.5 | 1.8046 | 0.02134 | -0.0974 | 84.5642
13 | 1.8226 | 0.02396 | -0.0922 | 76.0684
13.5 | 1.8335 | 0.02728 | -0.0869 | 67.2104
14 | 1.8407 | 0.03119 | -0.082 | 59.0157
14.5 | 1.8412 | 0.03605 | -0.0774 | 51.0735
15 | 1.8422 | 0.04133 | -0.0739 | 44.5729
15.5 | 1.8381 | 0.04765 | -0.0713 | 38.575
16 | 1.8255 | 0.05547 | -0.0697 | 32.9097
16.5 | 1.8036 | 0.06521 | -0.0697 | 27.6583
17 | 1.7779 | 0.07639 | -0.0716 | 23.274
17.5 | 1.7447 | 0.08967 | -0.0756 | 19.4569
18 | 1.711 | 0.10409 | -0.0815 | 16.4377
18.5 | 1.6738 | 0.12009 | -0.0895 | 13.9379
19 | 1.6319 | 0.13789 | -0.0999 | 11.8348
19.5 | 1.5942 | 0.15583 | -0.1115 | 10.2304
20 | 1.5581 | 0.17402 | -0.124 | 8.9536

## 119. Re 12M Mach 0.50 (1)
BIGFOIL.COM POLAR EXPORT
NACA63-710 a=0.8
NACA63-710 a=0.8 |  |  |  | Cl Max: | 1.396 | at alpha= | 6 | deg
JavaFoil+Calcfoil stall+Eppler ext transition |  |  |  | L/D Max: | 173.57 | at alpha= | 2 | deg
Re: | 12000000 |  |  | Cd Min: | 0.00529 | at alpha= | 1 | deg
Mach: | 0.5 |  |  | Cl=0 at alpha= | -5.425 | deg
|  |  |  | @ Cl=0.1, Cd= | 0.0063545
|  |  |  | @ Cl=0.4, Cd= | 0.0061289
|  |  |  | @ Cl=0.6, Cd= | 0.0058501
alpha (deg) | Cl | Cd | Cm | Cl/Cd
-20 | -0.806 | 0.14381 | -0.076 | -5.604
-19.5 | -0.779 | 0.13763 | -0.076 | -5.657
-19 | -0.752 | 0.13007 | -0.077 | -5.778
-18.5 | -0.722 | 0.13925 | -0.075 | -5.187
-18 | -0.696 | 0.1296 | -0.076 | -5.367
-17.5 | -0.667 | 0.12435 | -0.075 | -5.364
-17 | -0.64 | 0.11619 | -0.076 | -5.507
-16.5 | -0.613 | 0.10852 | -0.078 | -5.653
-16 | -0.587 | 0.10094 | -0.079 | -5.813
-15.5 | -0.565 | 0.08731 | -0.088 | -6.474
-15 | -0.528 | 0.10337 | -0.073 | -5.109
-14.5 | -0.501 | 0.09562 | -0.074 | -5.238
-14 | -0.474 | 0.08787 | -0.077 | -5.4
-13.5 | -0.448 | 0.08067 | -0.081 | -5.556
-13 | -0.423 | 0.07284 | -0.085 | -5.804
-12.5 | -0.399 | 0.06362 | -0.092 | -6.269
-12 | -0.388 | 0.04005 | -0.111 | -9.694
-11.5 | -0.334 | 0.07545 | -0.069 | -4.426
-11 | -0.307 | 0.06821 | -0.073 | -4.502
-10.5 | -0.28 | 0.06241 | -0.075 | -4.488
-10 | -0.254 | 0.05631 | -0.081 | -4.505
-9.5 | -0.228 | 0.04914 | -0.09 | -4.647
-9 | -0.23 | 0.01064 | -0.132 | -21.606
-8.5 | -0.169 | 0.05379 | -0.069 | -3.144
-8 | -0.142 | 0.0509 | -0.068 | -2.782
-7.5 | -0.114 | 0.04672 | -0.071 | -2.45
-7 | -0.087 | 0.04249 | -0.078 | -2.058
-6.5 | -0.071 | 0.00892 | -0.138 | -7.969
-6 | -0.043 | 0.04152 | -0.066 | -1.042
-5.5 | -0.009 | 0.03646 | -0.078 | -0.24
-5 | 0.051 | 0.00646 | -0.145 | 7.854
-4.5 | 0.116 | 0.00632 | -0.146 | 18.42
-4 | 0.184 | 0.00624 | -0.146 | 29.557
-3.5 | 0.253 | 0.00616 | -0.147 | 41.114
-3 | 0.323 | 0.00615 | -0.147 | 52.498
-2.5 | 0.392 | 0.00613 | -0.148 | 63.978
-2 | 0.462 | 0.00612 | -0.148 | 75.406
-1.5 | 0.531 | 0.00586 | -0.149 | 90.49
-1 | 0.601 | 0.00585 | -0.149 | 102.603
-0.5 | 0.669 | 0.00548 | -0.15 | 122.003
0 | 0.736 | 0.00551 | -0.15 | 133.612
0.5 | 0.803 | 0.0055 | -0.15 | 146.022
1 | 0.871 | 0.00529 | -0.151 | 164.741
1.5 | 0.938 | 0.00543 | -0.151 | 172.612
2 | 1 | 0.00576 | -0.152 | 173.57
2.5 | 1.066 | 0.00715 | -0.152 | 149.049
3 | 1.13 | 0.00767 | -0.152 | 147.328
3.5 | 1.192 | 0.00832 | -0.153 | 143.188
4 | 1.249 | 0.00927 | -0.153 | 134.673
4.5 | 1.302 | 0.01075 | -0.153 | 121.154
5 | 1.35 | 0.01136 | -0.153 | 118.878
5.5 | 1.383 | 0.01211 | -0.153 | 114.172
6 | 1.396 | 0.01293 | -0.154 | 108.019
6.5 | 1.375 | 0.01398 | -0.154 | 98.298
7 | 1.241 | 0.01535 | -0.154 | 80.853
7.5 | 0.838 | 0.01659 | -0.154 | 50.477
8 | 0.867 | 0.01801 | -0.154 | 48.124
8.5 | 0.898 | 0.01821 | -0.154 | 49.291
9 | 0.924 | 0.02033 | -0.154 | 45.456
9.5 | 0.957 | 0.01955 | -0.155 | 48.953
10 | 0.985 | 0.02138 | -0.155 | 46.079
10.5 | 1.01 | 0.02384 | -0.154 | 42.382
11 | 1.044 | 0.02273 | -0.155 | 45.919

## 120. Re 12M Mach 0.50 (2)
BIGFOIL.COM POLAR EXPORT
NACA63-710 a=0.8
NACA63-710 a=0.8 |  |  |  | Cl Max: | 1.6053 | at alpha= | 8 | deg
XFOIL ncrit=9 |  |  |  | L/D Max: | 211.874 | at alpha= | 2 | deg
Re: | 12000000 |  |  | Cd Min: | 0.24733 | at alpha= | -20 | deg
Mach: | 0.5 |  |  | Cl=0 at alpha= | -5.2143 | deg
|  |  |  | @ Cl=0.1, Cd= | 0.0056109
|  |  |  | @ Cl=0.4, Cd= | 0.0047244
|  |  |  | @ Cl=0.6, Cd= | 0.0046301
alpha (deg) | Cl | Cd | Cm | Cl/Cd
-20 | -0.5465 | 0.24733 | -0.0066 | -2.2096
-19.5 | -0.5234 | 0.23931 | -0.0117 | -2.1871
-19 | -0.4996 | 0.2313 | -0.017 | -2.16
-18.5 | -0.4774 | 0.22272 | -0.0222 | -2.1435
-18 | -0.4538 | 0.21468 | -0.0274 | -2.1138
-17.5 | -0.4311 | 0.20602 | -0.0324 | -2.0925
-16.5 | -0.3845 | 0.19058 | -0.0422 | -2.0175
-16 | -0.3615 | 0.18265 | -0.0471 | -1.9792
-15.5 | -0.3388 | 0.17489 | -0.0519 | -1.9372
-15 | -0.3151 | 0.16744 | -0.0567 | -1.8819
-14.5 | -0.2941 | 0.15942 | -0.0614 | -1.8448
-14 | -0.2745 | 0.15102 | -0.066 | -1.8176
-13.5 | -0.2541 | 0.14326 | -0.0705 | -1.7737
-13 | -0.2384 | 0.13404 | -0.0753 | -1.7786
-12.5 | -0.219 | 0.12624 | -0.0799 | -1.7348
-12 | -0.2001 | 0.11887 | -0.0843 | -1.6834
-11.5 | -0.1818 | 0.1116 | -0.0886 | -1.629
-11 | -0.1641 | 0.10454 | -0.0926 | -1.5697
-10.5 | -0.1532 | 0.09638 | -0.0969 | -1.5895
-10 | -0.1433 | 0.08836 | -0.1013 | -1.6218
-9.5 | -0.1253 | 0.08232 | -0.1048 | -1.5221
-9 | -0.1169 | 0.07505 | -0.1087 | -1.5576
-8.5 | -0.1057 | 0.0685 | -0.1124 | -1.5431
-8 | -0.0978 | 0.06216 | -0.1155 | -1.5734
-7.5 | -0.1072 | 0.05453 | -0.1187 | -1.9659
-7 | -0.1179 | 0.0472 | -0.123 | -2.4979
-6.5 | -0.1061 | 0.03554 | -0.1406 | -2.9854
-6 | -0.0815 | 0.02395 | -0.1525 | -3.4029
-5.5 | -0.04 | 0.01028 | -0.1618 | -3.8911
-5 | 0.03 | 0.00622 | -0.163 | 4.8232
-4.5 | 0.1047 | 0.00557 | -0.1626 | 18.7971
-4 | 0.1782 | 0.0051 | -0.1624 | 34.9412
-3.5 | 0.2505 | 0.00492 | -0.1623 | 50.9146
-2.5 | 0.3922 | 0.00473 | -0.1628 | 82.9175
-2 | 0.4621 | 0.00468 | -0.1632 | 98.7393
-1.5 | 0.5315 | 0.00464 | -0.1637 | 114.5474
-1 | 0.6005 | 0.00463 | -0.1643 | 129.6976
-0.5 | 0.6691 | 0.00462 | -0.1649 | 144.8268
0 | 0.7374 | 0.00455 | -0.1655 | 162.0659
0.5 | 0.806 | 0.00442 | -0.1663 | 182.3529
1 | 0.8741 | 0.00432 | -0.167 | 202.338
1.5 | 0.9409 | 0.00446 | -0.1672 | 210.9641
2 | 1.0064 | 0.00475 | -0.167 | 211.8737
2.5 | 1.0708 | 0.00514 | -0.1665 | 208.3268
3 | 1.1211 | 0.00639 | -0.1635 | 175.446
3.5 | 1.1764 | 0.00725 | -0.1611 | 162.2621
4 | 1.2306 | 0.0081 | -0.1582 | 151.9259
4.5 | 1.2836 | 0.00891 | -0.1548 | 144.0629
5 | 1.3391 | 0.00953 | -0.1515 | 140.5142
5.5 | 1.3891 | 0.01009 | -0.1469 | 137.671
6 | 1.4321 | 0.01076 | -0.1409 | 133.0948
6.5 | 1.4791 | 0.01153 | -0.1355 | 128.2827
7 | 1.5244 | 0.01251 | -0.1298 | 121.8545
7.5 | 1.5679 | 0.01374 | -0.1236 | 114.1121
8 | 1.6053 | 0.01597 | -0.1123 | 100.5197
8.5 | 1.5896 | 0.02071 | -0.1002 | 76.7552
10.5 | 1.4923 | 0.05262 | -0.0755 | 28.3599
11 | 1.4525 | 0.06526 | -0.0763 | 22.2571
11.5 | 1.4128 | 0.07957 | -0.0807 | 17.7554
12 | 1.3749 | 0.0954 | -0.0881 | 14.4119
12.5 | 1.3412 | 0.11232 | -0.098 | 11.9409
13 | 1.314 | 0.12984 | -0.1095 | 10.1201

## 121. Re 14M Mach 0.00 (1)
BIGFOIL.COM POLAR EXPORT
NACA63-710 a=0.8
NACA63-710 a=0.8 |  |  |  | Cl Max: | 1.399 | at alpha= | 8.5 | deg
JavaFoil+Calcfoil stall+Eppler ext transition |  |  |  | L/D Max: | 174.615 | at alpha= | 3.5 | deg
Re: | 14000000 |  |  | Cd Min: | 0.00522 | at alpha= | 0.5 | deg
Mach: | 0 |  |  | Cl=0 at alpha= | -5.4052 | deg
|  |  |  | @ Cl=0.1, Cd= | 0.0059021
|  |  |  | @ Cl=0.4, Cd= | 0.0057897
|  |  |  | @ Cl=0.6, Cd= | 0.00523
alpha (deg) | Cl | Cd | Cm | Cl/Cd
-18 | -0.277 | 0.13666 | -0.057 | -2.026
-17.5 | -0.289 | 0.13021 | -0.057 | -2.223
-17 | -0.302 | 0.12464 | -0.057 | -2.423
-16.5 | -0.315 | 0.11911 | -0.058 | -2.643
-16 | -0.327 | 0.11297 | -0.058 | -2.897
-15.5 | -0.339 | 0.10737 | -0.058 | -3.161
-15 | -0.351 | 0.10215 | -0.058 | -3.433
-14.5 | -0.361 | 0.09775 | -0.058 | -3.691
-14 | -0.37 | 0.09294 | -0.058 | -3.977
-13.5 | -0.375 | 0.08771 | -0.059 | -4.276
-13 | -0.376 | 0.08357 | -0.059 | -4.498
-12.5 | -0.374 | 0.07869 | -0.058 | -4.757
-12 | -0.37 | 0.07455 | -0.059 | -4.964
-11.5 | -0.363 | 0.07089 | -0.059 | -5.117
-11 | -0.352 | 0.06635 | -0.06 | -5.309
-10.5 | -0.338 | 0.06249 | -0.061 | -5.412
-10 | -0.321 | 0.05806 | -0.063 | -5.524
-9.5 | -0.301 | 0.05222 | -0.07 | -5.76
-9 | -0.276 | 0.04906 | -0.072 | -5.62
-8.5 | -0.303 | 0.00681 | -0.123 | -44.452
-8 | -0.262 | 0.0066 | -0.123 | -39.738
-7.5 | -0.218 | 0.00644 | -0.124 | -33.853
-7 | -0.17 | 0.0063 | -0.124 | -27
-6.5 | -0.119 | 0.0062 | -0.125 | -19.258
-6 | -0.066 | 0.00611 | -0.125 | -10.806
-5.5 | -0.011 | 0.00602 | -0.126 | -1.751
-5 | 0.047 | 0.00593 | -0.126 | 7.847
-4.5 | 0.104 | 0.0059 | -0.126 | 17.7
-4 | 0.163 | 0.00585 | -0.127 | 27.886
-3.5 | 0.222 | 0.00581 | -0.127 | 38.272
-3 | 0.282 | 0.00581 | -0.128 | 48.489
-2.5 | 0.341 | 0.00577 | -0.128 | 59.123
-2 | 0.401 | 0.00579 | -0.129 | 69.175
-1.5 | 0.46 | 0.00582 | -0.129 | 79.073
-1 | 0.52 | 0.00586 | -0.129 | 88.718
-0.5 | 0.579 | 0.00523 | -0.13 | 110.76
0 | 0.637 | 0.00523 | -0.13 | 121.848
0.5 | 0.696 | 0.00522 | -0.13 | 133.223
1 | 0.755 | 0.00533 | -0.131 | 141.586
1.5 | 0.813 | 0.00552 | -0.131 | 147.21
2 | 0.868 | 0.00578 | -0.132 | 150.305
2.5 | 0.926 | 0.00598 | -0.132 | 154.828
3 | 0.983 | 0.00579 | -0.132 | 169.72
3.5 | 1.039 | 0.00595 | -0.133 | 174.615
4 | 1.093 | 0.00629 | -0.133 | 173.629
4.5 | 1.145 | 0.00672 | -0.133 | 170.45
5 | 1.196 | 0.00896 | -0.134 | 133.492
5.5 | 1.243 | 0.00935 | -0.134 | 132.847
6 | 1.286 | 0.00974 | -0.134 | 131.987
6.5 | 1.325 | 0.01011 | -0.134 | 131.121
7 | 1.358 | 0.01059 | -0.135 | 128.245
7.5 | 1.38 | 0.01107 | -0.135 | 124.731
8 | 1.394 | 0.0116 | -0.135 | 120.221
8.5 | 1.399 | 0.01215 | -0.135 | 115.192
9 | 1.396 | 0.01273 | -0.135 | 109.61
9.5 | 1.383 | 0.01334 | -0.136 | 103.682
10 | 1.361 | 0.01412 | -0.136 | 96.381
10.5 | 1.331 | 0.01493 | -0.136 | 89.164
11 | 1.294 | 0.01576 | -0.136 | 82.098
11.5 | 1.251 | 0.01655 | -0.136 | 75.58
12 | 1.203 | 0.01758 | -0.136 | 68.431
12.5 | 1.151 | 0.01861 | -0.136 | 61.835
13 | 1.097 | 0.01968 | -0.136 | 55.73
13.5 | 1.04 | 0.02089 | -0.136 | 49.81

## 122. Re 14M Mach 0.00 (2)
BIGFOIL.COM POLAR EXPORT
NACA63-710 a=0.8
NACA63-710 a=0.8 |  |  |  | Cl Max: | 2.027 | at alpha= | 19.5 | deg
XFOIL ncrit=9 |  |  |  | L/D Max: | 181.263 | at alpha= | 2 | deg
Re: | 14000000 |  |  | Cd Min: | 0.06177 | at alpha= | 20 | deg
Mach: | 0 |  |  | Cl=0 at alpha= | -5.3793 | deg
|  |  |  | @ Cl=0.1, Cd= | 0.0047061
|  |  |  | @ Cl=0.4, Cd= | 0.0044486
|  |  |  | @ Cl=0.6, Cd= | 0.004399
alpha (deg) | Cl | Cd | Cm | Cl/Cd
-18 | -1.1663 | 0.03851 | -0.1154 | -30.2856
-17.5 | -1.2237 | 0.02798 | -0.1215 | -43.7348
-17 | -1.2323 | 0.02341 | -0.123 | -52.6399
-16.5 | -1.2013 | 0.02095 | -0.1236 | -57.3413
-16 | -1.1616 | 0.01902 | -0.124 | -61.0726
-15.5 | -1.1174 | 0.01739 | -0.1245 | -64.2553
-14.5 | -1.0238 | 0.014 | -0.1257 | -73.1286
-14 | -0.9737 | 0.01261 | -0.1263 | -77.2165
-13.5 | -0.9212 | 0.0116 | -0.1268 | -79.4138
-13 | -0.8672 | 0.01082 | -0.1273 | -80.1479
-12.5 | -0.8125 | 0.01013 | -0.1278 | -80.2073
-12 | -0.7572 | 0.00949 | -0.1284 | -79.7893
-11.5 | -0.7014 | 0.00893 | -0.1289 | -78.5442
-11 | -0.6456 | 0.00828 | -0.1294 | -77.971
-10.5 | -0.5894 | 0.00769 | -0.13 | -76.645
-10 | -0.5326 | 0.00723 | -0.1306 | -73.6653
-9.5 | -0.4755 | 0.00687 | -0.1311 | -69.214
-9 | -0.4182 | 0.00655 | -0.1317 | -63.8473
-8.5 | -0.3607 | 0.00626 | -0.1323 | -57.6198
-7.5 | -0.2456 | 0.00569 | -0.1334 | -43.1634
-7 | -0.1878 | 0.00543 | -0.134 | -34.5856
-6.5 | -0.1299 | 0.00527 | -0.1346 | -24.649
-6 | -0.072 | 0.00514 | -0.1352 | -14.0078
-5.5 | -0.014 | 0.00502 | -0.1357 | -2.7888
-5 | 0.044 | 0.00487 | -0.1363 | 9.0349
-4.5 | 0.1021 | 0.0047 | -0.1369 | 21.7234
-4 | 0.1601 | 0.00463 | -0.1375 | 34.5788
-3 | 0.2761 | 0.00451 | -0.1386 | 61.2195
-2.5 | 0.334 | 0.00447 | -0.1392 | 74.7204
-2 | 0.3918 | 0.00445 | -0.1397 | 88.0449
-1.5 | 0.4495 | 0.00444 | -0.1402 | 101.2387
-1 | 0.5069 | 0.00447 | -0.1407 | 113.4004
-0.5 | 0.5645 | 0.00443 | -0.1413 | 127.4266
0 | 0.6218 | 0.00438 | -0.1419 | 141.9635
0.5 | 0.6789 | 0.00433 | -0.1425 | 156.7898
1 | 0.7355 | 0.00429 | -0.1431 | 171.4452
1.5 | 0.7912 | 0.00445 | -0.1434 | 177.7978
2 | 0.8465 | 0.00467 | -0.1436 | 181.2634
2.5 | 0.8979 | 0.00536 | -0.1433 | 167.5187
3 | 0.9497 | 0.00597 | -0.1429 | 159.0787
3.5 | 1.0022 | 0.00646 | -0.1427 | 155.1393
4 | 1.0543 | 0.00696 | -0.1423 | 151.4799
4.5 | 1.1066 | 0.00741 | -0.142 | 149.3387
5 | 1.1585 | 0.00786 | -0.1416 | 147.3919
5.5 | 1.2107 | 0.00823 | -0.1413 | 147.1081
6 | 1.263 | 0.00857 | -0.141 | 147.3746
6.5 | 1.3144 | 0.00894 | -0.1406 | 147.0246
7 | 1.3653 | 0.00932 | -0.1401 | 146.4914
7.5 | 1.4157 | 0.00971 | -0.1395 | 145.7981
8 | 1.4644 | 0.01019 | -0.1386 | 143.7095
8.5 | 1.5117 | 0.01071 | -0.1375 | 141.1485
9 | 1.5579 | 0.01126 | -0.1363 | 138.357
9.5 | 1.6006 | 0.01154 | -0.1344 | 138.7002
10 | 1.6447 | 0.0121 | -0.1328 | 135.9256
10.5 | 1.6863 | 0.01272 | -0.1308 | 132.5708
11 | 1.7179 | 0.01349 | -0.1268 | 127.3462
11.5 | 1.7433 | 0.01435 | -0.1218 | 121.4843
12 | 1.7708 | 0.01533 | -0.1176 | 115.5121
12.5 | 1.7985 | 0.01643 | -0.1137 | 109.4644
13 | 1.8265 | 0.01759 | -0.1101 | 103.8374
13.5 | 1.8517 | 0.01898 | -0.1063 | 97.5606
14 | 1.8776 | 0.02041 | -0.1029 | 91.9941
14.5 | 1.8994 | 0.02219 | -0.0992 | 85.5971
15 | 1.9211 | 0.02406 | -0.0957 | 79.8462
15.5 | 1.9419 | 0.02609 | -0.0925 | 74.4308
16 | 1.9601 | 0.02842 | -0.0893 | 68.969
16.5 | 1.9754 | 0.0311 | -0.0861 | 63.5177
17 | 1.9896 | 0.03406 | -0.0834 | 58.4146
17.5 | 1.9998 | 0.03762 | -0.0807 | 53.1579
18 | 2.0105 | 0.04132 | -0.0787 | 48.6568
18.5 | 2.0185 | 0.04557 | -0.0769 | 44.2945
19 | 2.0233 | 0.05041 | -0.0756 | 40.1369
19.5 | 2.027 | 0.05565 | -0.0748 | 36.4241
20 | 2.0262 | 0.06177 | -0.0746 | 32.8023

## 123. Re 14M Mach 0.10 (1)
BIGFOIL.COM POLAR EXPORT
NACA63-710 a=0.8
NACA63-710 a=0.8 |  |  |  | Cl Max: | 1.398 | at alpha= | 8.5 | deg
JavaFoil+Calcfoil stall+Eppler ext transition |  |  |  | L/D Max: | 173.543 | at alpha= | 3.5 | deg
Re: | 14000000 |  |  | Cd Min: | 0.00521 | at alpha= | 0.5 | deg
Mach: | 0.1 |  |  | Cl=0 at alpha= | -5.4052 | deg
|  |  |  | @ Cl=0.1, Cd= | 0.0059035
|  |  |  | @ Cl=0.4, Cd= | 0.005809
|  |  |  | @ Cl=0.6, Cd= | 0.0052339
alpha (deg) | Cl | Cd | Cm | Cl/Cd
-17.5 | -0.249 | 0.13221 | -0.057 | -1.884
-17 | -0.264 | 0.12636 | -0.057 | -2.085
-16.5 | -0.278 | 0.11961 | -0.058 | -2.326
-16 | -0.293 | 0.11446 | -0.058 | -2.559
-15.5 | -0.307 | 0.10754 | -0.058 | -2.857
-15 | -0.321 | 0.10318 | -0.059 | -3.113
-14.5 | -0.334 | 0.098 | -0.058 | -3.409
-14 | -0.346 | 0.0932 | -0.058 | -3.709
-13.5 | -0.354 | 0.08807 | -0.059 | -4.019
-13 | -0.358 | 0.08374 | -0.059 | -4.27
-12.5 | -0.359 | 0.0787 | -0.059 | -4.557
-12 | -0.357 | 0.07491 | -0.059 | -4.765
-11.5 | -0.352 | 0.07046 | -0.059 | -4.996
-11 | -0.344 | 0.06722 | -0.059 | -5.111
-10.5 | -0.332 | 0.06297 | -0.061 | -5.266
-10 | -0.316 | 0.05885 | -0.062 | -5.364
-9.5 | -0.296 | 0.05464 | -0.065 | -5.417
-9 | -0.273 | 0.05033 | -0.07 | -5.418
-8.5 | -0.301 | 0.00687 | -0.124 | -43.826
-8 | -0.262 | 0.00667 | -0.124 | -39.21
-7.5 | -0.218 | 0.00648 | -0.124 | -33.63
-7 | -0.17 | 0.00631 | -0.125 | -26.983
-6.5 | -0.12 | 0.00621 | -0.125 | -19.269
-6 | -0.066 | 0.00611 | -0.126 | -10.83
-5.5 | -0.011 | 0.00602 | -0.126 | -1.756
-5 | 0.047 | 0.00594 | -0.127 | 7.858
-4.5 | 0.105 | 0.0059 | -0.127 | 17.782
-4 | 0.164 | 0.00585 | -0.127 | 28.014
-3.5 | 0.223 | 0.00584 | -0.128 | 38.217
-3 | 0.283 | 0.0058 | -0.128 | 48.741
-2.5 | 0.343 | 0.00579 | -0.129 | 59.238
-2 | 0.403 | 0.00581 | -0.129 | 69.255
-1.5 | 0.462 | 0.00583 | -0.13 | 79.288
-1 | 0.523 | 0.00585 | -0.13 | 89.292
-0.5 | 0.582 | 0.00524 | -0.13 | 110.949
0 | 0.641 | 0.00522 | -0.131 | 122.629
0.5 | 0.699 | 0.00521 | -0.131 | 134.133
1 | 0.758 | 0.00534 | -0.131 | 142.069
1.5 | 0.817 | 0.00554 | -0.132 | 147.424
2 | 0.873 | 0.00577 | -0.132 | 151.288
2.5 | 0.931 | 0.00601 | -0.133 | 154.822
3 | 0.988 | 0.00578 | -0.133 | 170.861
3.5 | 1.044 | 0.00601 | -0.133 | 173.543
4 | 1.098 | 0.00638 | -0.134 | 172.199
4.5 | 1.151 | 0.00672 | -0.134 | 171.193
5 | 1.202 | 0.00903 | -0.134 | 133.114
5.5 | 1.248 | 0.00941 | -0.135 | 132.579
6 | 1.291 | 0.00983 | -0.135 | 131.394
6.5 | 1.33 | 0.01025 | -0.135 | 129.799
7 | 1.362 | 0.01068 | -0.135 | 127.545
7.5 | 1.383 | 0.0112 | -0.136 | 123.502
8 | 1.395 | 0.0117 | -0.136 | 119.2
8.5 | 1.398 | 0.01227 | -0.136 | 113.889
9 | 1.39 | 0.01289 | -0.136 | 107.86
9.5 | 1.373 | 0.01376 | -0.136 | 99.808
10 | 1.347 | 0.01433 | -0.136 | 93.966
10.5 | 1.312 | 0.01517 | -0.136 | 86.473
11 | 1.269 | 0.01603 | -0.136 | 79.142
11.5 | 1.22 | 0.0169 | -0.136 | 72.162
12 | 1.165 | 0.01796 | -0.136 | 64.861
12.5 | 1.106 | 0.01909 | -0.136 | 57.956
13 | 1.044 | 0.02079 | -0.136 | 50.207
13.5 | 0.984 | 0.02156 | -0.136 | 45.62

## 124. Re 14M Mach 0.10 (2)
BIGFOIL.COM POLAR EXPORT
NACA63-710 a=0.8
NACA63-710 a=0.8 |  |  |  | Cl Max: | 2.0087 | at alpha= | 19.5 | deg
XFOIL ncrit=9 |  |  |  | L/D Max: | 182.334 | at alpha= | 2 | deg
Re: | 14000000 |  |  | Cd Min: | 0.06877 | at alpha= | 20 | deg
Mach: | 0.1 |  |  | Cl=0 at alpha= | -5.3744 | deg
|  |  |  | @ Cl=0.1, Cd= | 0.0047266
|  |  |  | @ Cl=0.4, Cd= | 0.0044535
|  |  |  | @ Cl=0.6, Cd= | 0.0044121
alpha (deg) | Cl | Cd | Cm | Cl/Cd
-17 | -1.0773 | 0.04059 | -0.1164 | -26.541
-16.5 | -1.1626 | 0.02778 | -0.124 | -41.8503
-16 | -1.1539 | 0.02323 | -0.1269 | -49.6728
-15.5 | -1.1204 | 0.0205 | -0.1275 | -54.6537
-15 | -1.0788 | 0.01822 | -0.1279 | -59.2097
-14.5 | -1.0319 | 0.01641 | -0.1284 | -62.8824
-14 | -0.9834 | 0.01454 | -0.1288 | -67.6341
-13.5 | -0.9329 | 0.01281 | -0.1293 | -72.8259
-13 | -0.8795 | 0.01156 | -0.1297 | -76.0813
-12.5 | -0.8242 | 0.01064 | -0.1301 | -77.4624
-12 | -0.768 | 0.00989 | -0.1304 | -77.6542
-11.5 | -0.7113 | 0.00925 | -0.1308 | -76.8973
-11 | -0.6542 | 0.00867 | -0.1312 | -75.4556
-10.5 | -0.597 | 0.00798 | -0.1316 | -74.812
-10 | -0.5395 | 0.00739 | -0.1321 | -73.0041
-9.5 | -0.4816 | 0.00698 | -0.1325 | -68.9971
-8.5 | -0.3652 | 0.00634 | -0.1335 | -57.6025
-8 | -0.3069 | 0.0061 | -0.1339 | -50.3115
-7.5 | -0.2486 | 0.00576 | -0.1344 | -43.1597
-7 | -0.1902 | 0.00546 | -0.135 | -34.8352
-6.5 | -0.1317 | 0.00529 | -0.1355 | -24.896
-6 | -0.0732 | 0.00516 | -0.136 | -14.186
-5.5 | -0.0147 | 0.00504 | -0.1366 | -2.9167
-5 | 0.0438 | 0.00488 | -0.1371 | 8.9754
-4.5 | 0.1024 | 0.00472 | -0.1377 | 21.6949
-4 | 0.1608 | 0.00463 | -0.1383 | 34.73
-3.5 | 0.2192 | 0.00458 | -0.1388 | 47.8603
-3 | 0.2776 | 0.00451 | -0.1394 | 61.5521
-2.5 | 0.3359 | 0.00447 | -0.1399 | 75.1454
-1.5 | 0.4522 | 0.00444 | -0.141 | 101.8468
-1 | 0.5099 | 0.00447 | -0.1415 | 114.0716
-0.5 | 0.5678 | 0.00444 | -0.1421 | 127.8829
0 | 0.6255 | 0.00439 | -0.1426 | 142.4829
0.5 | 0.683 | 0.00432 | -0.1433 | 158.1019
1 | 0.7399 | 0.00429 | -0.1438 | 172.4709
1.5 | 0.7959 | 0.00445 | -0.1442 | 178.8539
2 | 0.8515 | 0.00467 | -0.1444 | 182.334
3 | 0.9552 | 0.00598 | -0.1436 | 159.7324
3.5 | 1.008 | 0.00648 | -0.1433 | 155.5556
4 | 1.0603 | 0.00699 | -0.143 | 151.6881
4.5 | 1.1128 | 0.00745 | -0.1426 | 149.3691
5 | 1.1651 | 0.0079 | -0.1422 | 147.481
5.5 | 1.2176 | 0.00828 | -0.1418 | 147.0531
6 | 1.2702 | 0.00862 | -0.1414 | 147.355
6.5 | 1.3221 | 0.009 | -0.1409 | 146.9
7 | 1.3732 | 0.0094 | -0.1403 | 146.0851
7.5 | 1.4238 | 0.00979 | -0.1396 | 145.4341
8 | 1.4728 | 0.01028 | -0.1386 | 143.2685
8.5 | 1.5202 | 0.01082 | -0.1374 | 140.4991
9 | 1.5661 | 0.0114 | -0.1359 | 137.3772
10 | 1.6529 | 0.01227 | -0.132 | 134.7107
10.5 | 1.693 | 0.01294 | -0.1295 | 130.8346
11 | 1.7182 | 0.01378 | -0.1241 | 124.688
11.5 | 1.7461 | 0.01469 | -0.1196 | 118.8632
12 | 1.7738 | 0.01578 | -0.1153 | 112.4081
12.5 | 1.8015 | 0.01697 | -0.1113 | 106.1579
13 | 1.8296 | 0.01822 | -0.1076 | 100.4171
13.5 | 1.8546 | 0.01975 | -0.1037 | 93.9038
14 | 1.88 | 0.02132 | -0.1002 | 88.1801
14.5 | 1.9004 | 0.02332 | -0.0962 | 81.4923
15 | 1.9206 | 0.02543 | -0.0926 | 75.525
15.5 | 1.9403 | 0.0277 | -0.0893 | 70.0469
16 | 1.9573 | 0.03031 | -0.086 | 64.576
16.5 | 1.9708 | 0.03337 | -0.0829 | 59.059
17 | 1.9837 | 0.03675 | -0.0802 | 53.9782
17.5 | 1.9924 | 0.04074 | -0.0778 | 48.9053
18 | 2.0006 | 0.04506 | -0.0759 | 44.3986
18.5 | 2.0059 | 0.04995 | -0.0744 | 40.1582
19 | 2.0078 | 0.05556 | -0.0735 | 36.1375
19.5 | 2.0087 | 0.06161 | -0.0732 | 32.6035
20 | 2.0035 | 0.06877 | -0.0736 | 29.1333

## 125. Re 14M Mach 0.25 (1)
BIGFOIL.COM POLAR EXPORT
NACA63-710 a=0.8
NACA63-710 a=0.8 |  |  |  | Cl Max: | 1.392 | at alpha= | 7.5 | deg
JavaFoil+Calcfoil stall+Eppler ext transition |  |  |  | L/D Max: | 173.795 | at alpha= | 3.5 | deg
Re: | 14000000 |  |  | Cd Min: | 0.00526 | at alpha= | 0 | deg
Mach: | 0.25 |  |  | Cl=0 at alpha= | -5.4068 | deg
|  |  |  | @ Cl=0.1, Cd= | 0.0059736
|  |  |  | @ Cl=0.4, Cd= | 0.0058377
|  |  |  | @ Cl=0.6, Cd= | 0.0052793
alpha (deg) | Cl | Cd | Cm | Cl/Cd
-15.5 | -0.058 | 0.11068 | -0.06 | -0.526
-15 | -0.055 | 0.10439 | -0.06 | -0.53
-14.5 | -0.052 | 0.09913 | -0.06 | -0.529
-14 | -0.083 | 0.09621 | -0.06 | -0.86
-13.5 | -0.147 | 0.08913 | -0.061 | -1.65
-13 | -0.184 | 0.08446 | -0.061 | -2.178
-12.5 | -0.214 | 0.0796 | -0.062 | -2.685
-12 | -0.238 | 0.07614 | -0.061 | -3.12
-11.5 | -0.256 | 0.07178 | -0.061 | -3.564
-11 | -0.268 | 0.06811 | -0.061 | -3.936
-10.5 | -0.274 | 0.06455 | -0.061 | -4.244
-10 | -0.273 | 0.06129 | -0.061 | -4.457
-9.5 | -0.266 | 0.05792 | -0.061 | -4.589
-9 | -0.252 | 0.05279 | -0.066 | -4.78
-8.5 | -0.232 | 0.04917 | -0.068 | -4.723
-8 | -0.207 | 0.04407 | -0.076 | -4.704
-7.5 | -0.215 | 0.00661 | -0.128 | -32.528
-7 | -0.17 | 0.00644 | -0.128 | -26.429
-6.5 | -0.121 | 0.00631 | -0.129 | -19.093
-6 | -0.067 | 0.00619 | -0.129 | -10.837
-5.5 | -0.011 | 0.00609 | -0.13 | -1.769
-5 | 0.048 | 0.006 | -0.13 | 7.957
-4.5 | 0.107 | 0.00597 | -0.131 | 17.987
-4 | 0.168 | 0.0059 | -0.131 | 28.459
-3.5 | 0.229 | 0.00589 | -0.131 | 38.853
-3 | 0.29 | 0.00585 | -0.132 | 49.683
-2.5 | 0.352 | 0.00583 | -0.132 | 60.409
-2 | 0.414 | 0.00584 | -0.133 | 70.858
-1.5 | 0.475 | 0.00591 | -0.133 | 80.415
-1 | 0.537 | 0.00595 | -0.134 | 90.217
-0.5 | 0.598 | 0.00528 | -0.134 | 113.183
0 | 0.658 | 0.00526 | -0.134 | 125.055
0.5 | 0.719 | 0.00527 | -0.135 | 136.412
1 | 0.779 | 0.0054 | -0.135 | 144.223
1.5 | 0.84 | 0.00563 | -0.135 | 149.242
2 | 0.896 | 0.00591 | -0.136 | 151.719
2.5 | 0.956 | 0.00567 | -0.136 | 168.699
3 | 1.015 | 0.0059 | -0.137 | 171.956
3.5 | 1.072 | 0.00617 | -0.137 | 173.795
4 | 1.127 | 0.00657 | -0.137 | 171.435
4.5 | 1.18 | 0.0089 | -0.138 | 132.601
5 | 1.231 | 0.00937 | -0.138 | 131.392
5.5 | 1.277 | 0.0098 | -0.138 | 130.298
6 | 1.318 | 0.01021 | -0.138 | 129.104
6.5 | 1.354 | 0.01072 | -0.139 | 126.345
7 | 1.381 | 0.01123 | -0.139 | 122.94
7.5 | 1.392 | 0.0118 | -0.139 | 117.94
8 | 1.39 | 0.01245 | -0.139 | 111.605
8.5 | 1.373 | 0.01313 | -0.139 | 104.554
9 | 1.34 | 0.01387 | -0.14 | 96.653
9.5 | 1.291 | 0.01503 | -0.14 | 85.909
10 | 1.226 | 0.01581 | -0.14 | 77.541
10.5 | 1.146 | 0.01685 | -0.14 | 68.004
11 | 1.051 | 0.01798 | -0.14 | 58.467
11.5 | 0.946 | 0.01918 | -0.139 | 49.295
12 | 0.827 | 0.02179 | -0.138 | 37.933
12.5 | 0.708 | 0.02248 | -0.139 | 31.5

## 126. Re 14M Mach 0.25 (2)
BIGFOIL.COM POLAR EXPORT
NACA63-710 a=0.8
NACA63-710 a=0.8 |  |  |  | Cl Max: | 1.8689 | at alpha= | 15 | deg
XFOIL ncrit=9 |  |  |  | L/D Max: | 188.373 | at alpha= | 2 | deg
Re: | 14000000 |  |  | Cd Min: | 0.16779 | at alpha= | -16.5 | deg
Mach: | 0.25 |  |  | Cl=0 at alpha= | -5.345 | deg
|  |  |  | @ Cl=0.1, Cd= | 0.0048114
|  |  |  | @ Cl=0.4, Cd= | 0.0044722
|  |  |  | @ Cl=0.6, Cd= | 0.0044385
alpha (deg) | Cl | Cd | Cm | Cl/Cd
-16.5 | -0.402 | 0.16779 | -0.0412 | -2.3959
-16 | -0.3829 | 0.16128 | -0.0455 | -2.3741
-15.5 | -0.3616 | 0.15565 | -0.0495 | -2.3232
-15 | -0.3455 | 0.14817 | -0.0538 | -2.3318
-14.5 | -0.3262 | 0.1418 | -0.058 | -2.3004
-14 | -0.3331 | 0.12794 | -0.0642 | -2.6036
-13.5 | -0.3185 | 0.1209 | -0.0683 | -2.6344
-13 | -0.3654 | 0.10061 | -0.0786 | -3.6318
-12.5 | -0.6629 | 0.04336 | -0.1193 | -15.2883
-12 | -0.6956 | 0.03394 | -0.1275 | -20.495
-11.5 | -0.7583 | 0.01479 | -0.1413 | -51.2711
-11 | -0.7036 | 0.01182 | -0.1416 | -59.5262
-10.5 | -0.6428 | 0.0102 | -0.1414 | -63.0196
-10 | -0.5803 | 0.00909 | -0.1411 | -63.8394
-9.5 | -0.5175 | 0.00816 | -0.1408 | -63.4191
-9 | -0.4547 | 0.00736 | -0.1406 | -61.7799
-8.5 | -0.3918 | 0.00688 | -0.1405 | -56.9477
-8 | -0.329 | 0.00654 | -0.1404 | -50.3058
-7.5 | -0.2666 | 0.00622 | -0.1404 | -42.8617
-7 | -0.2044 | 0.00577 | -0.1406 | -35.4246
-6.5 | -0.1424 | 0.00546 | -0.1408 | -26.0806
-6 | -0.0806 | 0.00527 | -0.1411 | -15.2941
-5.5 | -0.019 | 0.00513 | -0.1414 | -3.7037
-5 | 0.0423 | 0.005 | -0.1417 | 8.46
-4.5 | 0.1035 | 0.0048 | -0.1422 | 21.5625
-4 | 0.1645 | 0.00467 | -0.1426 | 35.2248
-3.5 | 0.2252 | 0.00461 | -0.1431 | 48.8503
-3 | 0.2858 | 0.00456 | -0.1436 | 62.6754
-2.5 | 0.3463 | 0.00449 | -0.1441 | 77.1269
-2 | 0.4066 | 0.00447 | -0.1447 | 90.962
-1.5 | 0.4667 | 0.00445 | -0.1452 | 104.8764
-1 | 0.5264 | 0.00448 | -0.1457 | 117.5
-0.5 | 0.5863 | 0.00445 | -0.1463 | 131.7528
0 | 0.6459 | 0.0044 | -0.1469 | 146.7955
0.5 | 0.7055 | 0.00432 | -0.1475 | 163.3102
1 | 0.7642 | 0.00429 | -0.1481 | 178.1352
1.5 | 0.8222 | 0.00444 | -0.1484 | 185.1802
2 | 0.8797 | 0.00467 | -0.1486 | 188.3726
3 | 0.9857 | 0.00607 | -0.1474 | 162.3888
3.5 | 1.0399 | 0.0066 | -0.1469 | 157.5606
4 | 1.0936 | 0.00715 | -0.1463 | 152.951
4.5 | 1.1474 | 0.00766 | -0.1456 | 149.7911
5 | 1.2014 | 0.00812 | -0.1449 | 147.9557
5.5 | 1.2554 | 0.00855 | -0.1442 | 146.8304
6 | 1.3096 | 0.00893 | -0.1434 | 146.6517
6.5 | 1.3634 | 0.00932 | -0.1425 | 146.2876
7 | 1.4159 | 0.00978 | -0.1413 | 144.7751
7.5 | 1.4669 | 0.01029 | -0.1398 | 142.5559
8 | 1.516 | 0.01088 | -0.1379 | 139.3382
8.5 | 1.563 | 0.01152 | -0.1356 | 135.6771
10.5 | 1.7058 | 0.01434 | -0.118 | 118.954
11 | 1.7357 | 0.01559 | -0.1131 | 111.3342
11.5 | 1.7643 | 0.01704 | -0.1083 | 103.5387
12 | 1.7897 | 0.01881 | -0.1032 | 95.1462
12.5 | 1.8112 | 0.02095 | -0.098 | 86.4535
13 | 1.8325 | 0.02328 | -0.0932 | 78.7156
13.5 | 1.846 | 0.02636 | -0.0879 | 70.0303
14 | 1.8629 | 0.02938 | -0.0836 | 63.4071
14.5 | 1.8658 | 0.03384 | -0.0788 | 55.1359
15 | 1.8689 | 0.03874 | -0.075 | 48.2421
15.5 | 1.8668 | 0.04457 | -0.0719 | 41.8847
16 | 1.8565 | 0.05185 | -0.0698 | 35.8052
16.5 | 1.837 | 0.06094 | -0.0691 | 30.1444
17 | 1.8118 | 0.07161 | -0.0701 | 25.3009
17.5 | 1.7797 | 0.08426 | -0.0733 | 21.1215
18 | 1.7459 | 0.09827 | -0.0785 | 17.7664
18.5 | 1.709 | 0.11373 | -0.0857 | 15.0268
19 | 1.6692 | 0.13068 | -0.095 | 12.7732
19.5 | 1.6324 | 0.14783 | -0.1056 | 11.0424
20 | 1.5983 | 0.16517 | -0.1172 | 9.6767

## 127. Re 14M Mach 0.50 (1)
BIGFOIL.COM POLAR EXPORT
NACA63-710 a=0.8
NACA63-710 a=0.8 |  |  |  | Cl Max: | 1.397 | at alpha= | 6 | deg
JavaFoil+Calcfoil stall+Eppler ext transition |  |  |  | L/D Max: | 177.234 | at alpha= | 2.5 | deg
Re: | 14000000 |  |  | Cd Min: | 0.00552 | at alpha= | -0.5 | deg
Mach: | 0.5 |  |  | Cl=0 at alpha= | -5.425 | deg
|  |  |  | @ Cl=0.1, Cd= | 0.0062795
|  |  |  | @ Cl=0.4, Cd= | 0.0060557
|  |  |  | @ Cl=0.6, Cd= | 0.0057904
alpha (deg) | Cl | Cd | Cm | Cl/Cd
-20 | -0.806 | 0.14671 | -0.077 | -5.496
-19.5 | -0.779 | 0.1397 | -0.077 | -5.578
-19 | -0.752 | 0.13133 | -0.078 | -5.727
-18.5 | -0.723 | 0.13883 | -0.075 | -5.205
-18 | -0.696 | 0.12818 | -0.077 | -5.429
-17.5 | -0.667 | 0.12301 | -0.076 | -5.426
-17 | -0.641 | 0.11465 | -0.077 | -5.588
-16.5 | -0.614 | 0.10635 | -0.079 | -5.776
-16 | -0.588 | 0.09877 | -0.082 | -5.957
-15.5 | -0.569 | 0.08219 | -0.092 | -6.925
-15 | -0.528 | 0.10255 | -0.074 | -5.153
-14.5 | -0.501 | 0.09525 | -0.075 | -5.264
-14 | -0.475 | 0.08616 | -0.079 | -5.516
-13.5 | -0.449 | 0.07903 | -0.083 | -5.685
-13 | -0.424 | 0.07041 | -0.088 | -6.027
-12.5 | -0.403 | 0.05866 | -0.097 | -6.863
-12 | -0.399 | 0.02974 | -0.118 | -13.425
-11.5 | -0.334 | 0.07453 | -0.069 | -4.481
-11 | -0.307 | 0.0671 | -0.073 | -4.579
-10.5 | -0.281 | 0.06089 | -0.078 | -4.61
-10 | -0.254 | 0.0553 | -0.083 | -4.597
-9.5 | -0.23 | 0.04688 | -0.094 | -4.9
-9 | -0.232 | 0.01028 | -0.134 | -22.571
-8.5 | -0.169 | 0.05333 | -0.069 | -3.172
-8 | -0.142 | 0.05086 | -0.068 | -2.785
-7.5 | -0.114 | 0.04653 | -0.072 | -2.46
-7 | -0.088 | 0.04184 | -0.08 | -2.094
-6.5 | -0.074 | 0.00674 | -0.144 | -10.992
-6 | -0.043 | 0.04121 | -0.067 | -1.05
-5.5 | -0.009 | 0.03469 | -0.086 | -0.254
-5 | 0.051 | 0.00637 | -0.145 | 7.954
-4.5 | 0.116 | 0.00625 | -0.146 | 18.632
-4 | 0.184 | 0.00618 | -0.146 | 29.833
-3.5 | 0.253 | 0.0061 | -0.147 | 41.526
-3 | 0.323 | 0.00607 | -0.147 | 53.154
-2.5 | 0.392 | 0.00605 | -0.148 | 64.833
-2 | 0.462 | 0.0061 | -0.148 | 75.703
-1.5 | 0.531 | 0.00582 | -0.149 | 91.101
-1 | 0.601 | 0.00579 | -0.149 | 103.713
-0.5 | 0.669 | 0.00552 | -0.15 | 121.198
0 | 0.736 | 0.00553 | -0.15 | 133.016
0.5 | 0.803 | 0.00558 | -0.15 | 143.878
1 | 0.871 | 0.00571 | -0.151 | 152.54
1.5 | 0.938 | 0.00559 | -0.151 | 167.817
2 | 1 | 0.00587 | -0.152 | 170.323
2.5 | 1.066 | 0.00601 | -0.152 | 177.234
3 | 1.13 | 0.00772 | -0.152 | 146.288
3.5 | 1.192 | 0.00845 | -0.153 | 141.027
4 | 1.249 | 0.00927 | -0.153 | 134.778
4.5 | 1.303 | 0.0105 | -0.153 | 124.106
5 | 1.351 | 0.01113 | -0.153 | 121.381
5.5 | 1.384 | 0.0118 | -0.154 | 117.308
6 | 1.397 | 0.0126 | -0.154 | 110.887
6.5 | 1.376 | 0.01362 | -0.154 | 100.989
7 | 1.242 | 0.01493 | -0.154 | 83.17
7.5 | 0.838 | 0.01615 | -0.154 | 51.911
8 | 0.867 | 0.01753 | -0.154 | 49.482
8.5 | 0.898 | 0.01775 | -0.154 | 50.61
9 | 0.925 | 0.01978 | -0.154 | 46.758
9.5 | 0.958 | 0.01903 | -0.155 | 50.328
10 | 0.986 | 0.02084 | -0.155 | 47.304
10.5 | 1.012 | 0.02318 | -0.154 | 43.633
11 | 1.045 | 0.02199 | -0.155 | 47.512

## 128. Re 14M Mach 0.50 (2)
BIGFOIL.COM POLAR EXPORT
NACA63-710 a=0.8
NACA63-710 a=0.8 |  |  |  | Cl Max: | 1.6101 | at alpha= | 8 | deg
XFOIL ncrit=9 |  |  |  | L/D Max: | 210.47 | at alpha= | 1.5 | deg
Re: | 14000000 |  |  | Cd Min: | 0.12886 | at alpha= | 13 | deg
Mach: | 0.5 |  |  | Cl=0 at alpha= | -5.2037 | deg
|  |  |  | @ Cl=0.1, Cd= | 0.0054119
|  |  |  | @ Cl=0.4, Cd= | 0.0046346
|  |  |  | @ Cl=0.6, Cd= | 0.0045601
alpha (deg) | Cl | Cd | Cm | Cl/Cd
-9 | -0.1214 | 0.07403 | -0.1096 | -1.6399
-8.5 | -0.1145 | 0.06704 | -0.1133 | -1.7079
-8 | -0.1075 | 0.06072 | -0.1164 | -1.7704
-7.5 | -0.1181 | 0.05351 | -0.1189 | -2.2071
-7 | -0.1268 | 0.04568 | -0.125 | -2.7758
-6.5 | -0.1132 | 0.03375 | -0.1429 | -3.3541
-6 | -0.0869 | 0.02202 | -0.1542 | -3.9464
-5.5 | -0.0432 | 0.00856 | -0.1629 | -5.0467
-5 | 0.0297 | 0.0059 | -0.1632 | 5.0339
-4.5 | 0.1046 | 0.00538 | -0.1627 | 19.4424
-4 | 0.1783 | 0.00498 | -0.1625 | 35.8032
-3.5 | 0.2506 | 0.0048 | -0.1624 | 52.2083
-3 | 0.3219 | 0.00471 | -0.1626 | 68.3439
-2.5 | 0.3924 | 0.00464 | -0.1629 | 84.569
-2 | 0.4622 | 0.00459 | -0.1633 | 100.6972
-1.5 | 0.5316 | 0.00457 | -0.1638 | 116.3239
-1 | 0.6006 | 0.00456 | -0.1644 | 131.7105
-0.5 | 0.6692 | 0.00457 | -0.1649 | 146.4333
0 | 0.7375 | 0.00452 | -0.1656 | 163.1637
0.5 | 0.806 | 0.00442 | -0.1663 | 182.3529
1 | 0.8742 | 0.00432 | -0.167 | 202.3611
1.5 | 0.9408 | 0.00447 | -0.1672 | 210.4698
2 | 1.006 | 0.00478 | -0.167 | 210.4603
2.5 | 1.0689 | 0.00527 | -0.1662 | 202.8273
3 | 1.1202 | 0.00646 | -0.1634 | 173.4056
3.5 | 1.1773 | 0.00722 | -0.1613 | 163.0609
4 | 1.2328 | 0.00801 | -0.1586 | 153.9076
4.5 | 1.2876 | 0.00876 | -0.1555 | 146.9863
5 | 1.3454 | 0.0093 | -0.1526 | 144.6667
5.5 | 1.4004 | 0.00985 | -0.1488 | 142.1726
6 | 1.4426 | 0.01045 | -0.1425 | 138.0478
6.5 | 1.4881 | 0.01121 | -0.1368 | 132.7475
7 | 1.534 | 0.01215 | -0.131 | 126.2551
7.5 | 1.5781 | 0.01331 | -0.1248 | 118.565
8 | 1.6101 | 0.01524 | -0.1166 | 105.6496
8.5 | 1.6067 | 0.01924 | -0.1051 | 83.5083
9 | 1.585 | 0.02516 | -0.0939 | 62.9968
10 | 1.5342 | 0.04123 | -0.0784 | 37.2108
10.5 | 1.4988 | 0.05197 | -0.0754 | 28.8397
11 | 1.4589 | 0.06452 | -0.0761 | 22.6116
11.5 | 1.419 | 0.07876 | -0.0802 | 18.0168
12 | 1.381 | 0.0945 | -0.0875 | 14.6138
12.5 | 1.3471 | 0.11136 | -0.0973 | 12.0968
13 | 1.3195 | 0.12886 | -0.1087 | 10.2398

## 129. Re 16M Mach 0.00 (1)
BIGFOIL.COM POLAR EXPORT
NACA63-710 a=0.8
NACA63-710 a=0.8 |  |  |  | Cl Max: | 1.4 | at alpha= | 8.5 | deg
JavaFoil+Calcfoil stall+Eppler ext transition |  |  |  | L/D Max: | 172.561 | at alpha= | 4 | deg
Re: | 16000000 |  |  | Cd Min: | 0.00525 | at alpha= | 0 | deg
Mach: | 0 |  |  | Cl=0 at alpha= | -5.4052 | deg
|  |  |  | @ Cl=0.1, Cd= | 0.0058535
|  |  |  | @ Cl=0.4, Cd= | 0.0057598
|  |  |  | @ Cl=0.6, Cd= | 0.0052819
alpha (deg) | Cl | Cd | Cm | Cl/Cd
-18 | -0.277 | 0.13563 | -0.057 | -2.041
-17.5 | -0.29 | 0.12941 | -0.058 | -2.238
-17 | -0.302 | 0.1241 | -0.057 | -2.435
-16.5 | -0.315 | 0.11855 | -0.058 | -2.656
-16 | -0.327 | 0.11236 | -0.058 | -2.914
-15.5 | -0.339 | 0.10668 | -0.058 | -3.182
-15 | -0.351 | 0.10148 | -0.058 | -3.456
-14.5 | -0.361 | 0.09695 | -0.058 | -3.722
-14 | -0.37 | 0.09234 | -0.058 | -4.003
-13.5 | -0.375 | 0.08695 | -0.059 | -4.314
-13 | -0.376 | 0.08277 | -0.059 | -4.543
-12.5 | -0.374 | 0.07843 | -0.059 | -4.774
-12 | -0.37 | 0.07417 | -0.059 | -4.99
-11.5 | -0.363 | 0.07008 | -0.059 | -5.178
-11 | -0.352 | 0.06611 | -0.06 | -5.329
-10.5 | -0.338 | 0.06197 | -0.062 | -5.461
-10 | -0.321 | 0.05767 | -0.064 | -5.566
-9.5 | -0.301 | 0.05158 | -0.071 | -5.84
-9 | -0.277 | 0.04711 | -0.075 | -5.876
-8.5 | -0.303 | 0.00674 | -0.123 | -44.893
-8 | -0.262 | 0.00655 | -0.123 | -40.028
-7.5 | -0.218 | 0.00639 | -0.124 | -34.135
-7 | -0.17 | 0.00623 | -0.124 | -27.316
-6.5 | -0.119 | 0.00614 | -0.125 | -19.457
-6 | -0.066 | 0.00604 | -0.125 | -10.93
-5.5 | -0.011 | 0.00595 | -0.126 | -1.771
-5 | 0.047 | 0.0059 | -0.126 | 7.887
-4.5 | 0.104 | 0.00585 | -0.126 | 17.869
-4 | 0.163 | 0.00581 | -0.127 | 28.081
-3.5 | 0.222 | 0.00576 | -0.127 | 38.546
-3 | 0.282 | 0.00576 | -0.128 | 48.907
-2.5 | 0.341 | 0.00575 | -0.128 | 59.346
-2 | 0.401 | 0.00576 | -0.129 | 69.607
-1.5 | 0.46 | 0.00582 | -0.129 | 79.01
-1 | 0.52 | 0.00583 | -0.129 | 89.175
-0.5 | 0.579 | 0.0053 | -0.13 | 109.318
0 | 0.637 | 0.00525 | -0.13 | 121.307
0.5 | 0.696 | 0.0053 | -0.13 | 131.337
1 | 0.755 | 0.00545 | -0.131 | 138.33
1.5 | 0.813 | 0.00564 | -0.131 | 144.175
2 | 0.868 | 0.0058 | -0.132 | 149.764
2.5 | 0.926 | 0.00602 | -0.132 | 153.795
3 | 0.983 | 0.0063 | -0.132 | 156.086
3.5 | 1.039 | 0.00603 | -0.133 | 172.239
4 | 1.093 | 0.00633 | -0.133 | 172.561
4.5 | 1.146 | 0.00688 | -0.133 | 166.481
5 | 1.196 | 0.00712 | -0.134 | 168.06
5.5 | 1.243 | 0.00917 | -0.134 | 135.577
6 | 1.286 | 0.00955 | -0.134 | 134.731
6.5 | 1.326 | 0.00996 | -0.134 | 133.09
7 | 1.359 | 0.01037 | -0.135 | 131.057
7.5 | 1.381 | 0.01085 | -0.135 | 127.308
8 | 1.395 | 0.01133 | -0.135 | 123.145
8.5 | 1.4 | 0.01188 | -0.135 | 117.858
9 | 1.396 | 0.01245 | -0.136 | 112.178
9.5 | 1.383 | 0.01313 | -0.136 | 105.32
10 | 1.362 | 0.0138 | -0.136 | 98.679
10.5 | 1.332 | 0.01458 | -0.136 | 91.377
11 | 1.295 | 0.01539 | -0.136 | 84.175
11.5 | 1.252 | 0.01617 | -0.136 | 77.447
12 | 1.204 | 0.01717 | -0.136 | 70.109
12.5 | 1.152 | 0.01815 | -0.136 | 63.477
13 | 1.098 | 0.01917 | -0.136 | 57.261
13.5 | 1.041 | 0.02031 | -0.136 | 51.276

## 130. Re 16M Mach 0.00 (2)
BIGFOIL.COM POLAR EXPORT
NACA63-710 a=0.8
NACA63-710 a=0.8 |  |  |  | Cl Max: | 2.0517 | at alpha= | 20 | deg
XFOIL ncrit=9 |  |  |  | L/D Max: | 177.689 | at alpha= | 2 | deg
Re: | 16000000 |  |  | Cd Min: | 0.05836 | at alpha= | 20 | deg
Mach: | 0 |  |  | Cl=0 at alpha= | -5.3783 | deg
|  |  |  | @ Cl=0.1, Cd= | 0.0046545
|  |  |  | @ Cl=0.4, Cd= | 0.00442
|  |  |  | @ Cl=0.6, Cd= | 0.0044014
alpha (deg) | Cl | Cd | Cm | Cl/Cd
-18 | -1.2384 | 0.03048 | -0.1212 | -40.6299
-17.5 | -1.2739 | 0.02432 | -0.1229 | -52.3808
-17 | -1.2478 | 0.02168 | -0.1234 | -57.5554
-16.5 | -1.2112 | 0.01962 | -0.1238 | -61.7329
-16 | -1.1687 | 0.01792 | -0.1242 | -65.2176
-14.5 | -1.0254 | 0.01364 | -0.1257 | -75.176
-14 | -0.9749 | 0.01232 | -0.1263 | -79.1315
-13.5 | -0.9225 | 0.01123 | -0.1269 | -82.146
-13 | -0.8684 | 0.01044 | -0.1274 | -83.1801
-12.5 | -0.8135 | 0.00976 | -0.1279 | -83.3504
-11 | -0.6461 | 0.00808 | -0.1295 | -79.9629
-10.5 | -0.5897 | 0.00749 | -0.13 | -78.7316
-10 | -0.533 | 0.00702 | -0.1306 | -75.9259
-9.5 | -0.4759 | 0.00667 | -0.1312 | -71.3493
-9 | -0.4185 | 0.00635 | -0.1317 | -65.9055
-8.5 | -0.361 | 0.00608 | -0.1323 | -59.375
-7.5 | -0.2458 | 0.00561 | -0.1334 | -43.8146
-7 | -0.188 | 0.00533 | -0.134 | -35.272
-6.5 | -0.1301 | 0.00516 | -0.1346 | -25.2132
-6 | -0.0722 | 0.00504 | -0.1352 | -14.3254
-4.5 | 0.102 | 0.00465 | -0.1369 | 21.9355
-4 | 0.16 | 0.00456 | -0.1375 | 35.0877
-3 | 0.2761 | 0.00446 | -0.1386 | 61.9058
-2.5 | 0.334 | 0.00441 | -0.1392 | 75.737
-2 | 0.3917 | 0.00442 | -0.1397 | 88.6199
-1.5 | 0.4494 | 0.00442 | -0.1403 | 101.6742
-1 | 0.5068 | 0.00444 | -0.1408 | 114.1441
-0.5 | 0.5644 | 0.00442 | -0.1413 | 127.6923
0 | 0.6217 | 0.00439 | -0.1419 | 141.6173
1 | 0.735 | 0.00438 | -0.143 | 167.8082
1.5 | 0.7905 | 0.00453 | -0.1433 | 174.5033
2 | 0.8458 | 0.00476 | -0.1435 | 177.6891
2.5 | 0.8968 | 0.0055 | -0.1431 | 163.0545
3 | 0.9499 | 0.00596 | -0.143 | 159.3792
3.5 | 1.0023 | 0.00647 | -0.1427 | 154.915
4 | 1.0551 | 0.0069 | -0.1425 | 152.913
4.5 | 1.1078 | 0.00731 | -0.1422 | 151.5458
5 | 1.1601 | 0.00772 | -0.1419 | 150.272
5.5 | 1.2124 | 0.0081 | -0.1416 | 149.679
6 | 1.2649 | 0.00842 | -0.1413 | 150.2257
6.5 | 1.3168 | 0.00876 | -0.141 | 150.3196
7 | 1.3677 | 0.00915 | -0.1405 | 149.4754
7.5 | 1.4184 | 0.00952 | -0.14 | 148.9916
8 | 1.4675 | 0.00998 | -0.1392 | 147.0441
8.5 | 1.5151 | 0.0105 | -0.1381 | 144.2952
9 | 1.5615 | 0.01105 | -0.1369 | 141.3122
10.5 | 1.692 | 0.01244 | -0.1318 | 136.0129
11 | 1.7265 | 0.01329 | -0.1284 | 129.9097
12 | 1.78 | 0.01492 | -0.1191 | 119.3029
12.5 | 1.8089 | 0.01588 | -0.1153 | 113.9106
13 | 1.8375 | 0.01696 | -0.1117 | 108.3432
13.5 | 1.8639 | 0.01825 | -0.108 | 102.1315
14 | 1.8905 | 0.01958 | -0.1046 | 96.5526
14.5 | 1.9137 | 0.02122 | -0.1009 | 90.1838
15 | 1.9362 | 0.02298 | -0.0975 | 84.2559
15.5 | 1.9572 | 0.02491 | -0.0941 | 78.5709
16 | 1.9759 | 0.02712 | -0.0908 | 72.8577
16.5 | 1.993 | 0.02958 | -0.0877 | 67.3766
17 | 2.0079 | 0.03236 | -0.0847 | 62.0488
17.5 | 2.0196 | 0.03565 | -0.082 | 56.6508
18 | 2.0308 | 0.03919 | -0.0797 | 51.8193
18.5 | 2.0403 | 0.04312 | -0.0777 | 47.3168
19 | 2.0466 | 0.04766 | -0.0762 | 42.9417
19.5 | 2.0509 | 0.05263 | -0.0751 | 38.9683
20 | 2.0517 | 0.05836 | -0.0746 | 35.1559

## 131. Re 16M Mach 0.10 (1)
BIGFOIL.COM POLAR EXPORT
NACA63-710 a=0.8
NACA63-710 a=0.8 |  |  |  | Cl Max: | 1.398 | at alpha= | 8.5 | deg
JavaFoil+Calcfoil stall+Eppler ext transition |  |  |  | L/D Max: | 173.494 | at alpha= | 4 | deg
Re: | 16000000 |  |  | Cd Min: | 0.00526 | at alpha= | 0 | deg
Mach: | 0.1 |  |  | Cl=0 at alpha= | -5.4052 | deg
|  |  |  | @ Cl=0.1, Cd= | 0.0058543
|  |  |  | @ Cl=0.4, Cd= | 0.0057685
|  |  |  | @ Cl=0.6, Cd= | 0.0052739
alpha (deg) | Cl | Cd | Cm | Cl/Cd
-17.5 | -0.249 | 0.13078 | -0.057 | -1.905
-17 | -0.264 | 0.12442 | -0.058 | -2.119
-16.5 | -0.278 | 0.11913 | -0.058 | -2.336
-16 | -0.293 | 0.11271 | -0.058 | -2.599
-15.5 | -0.307 | 0.10779 | -0.058 | -2.851
-15 | -0.321 | 0.10163 | -0.059 | -3.161
-14.5 | -0.334 | 0.09752 | -0.058 | -3.426
-14 | -0.346 | 0.0927 | -0.059 | -3.729
-13.5 | -0.354 | 0.08737 | -0.059 | -4.052
-13 | -0.358 | 0.08301 | -0.059 | -4.308
-12.5 | -0.359 | 0.07848 | -0.059 | -4.57
-12 | -0.357 | 0.07501 | -0.059 | -4.759
-11.5 | -0.352 | 0.07063 | -0.059 | -4.985
-11 | -0.344 | 0.06699 | -0.059 | -5.129
-10.5 | -0.332 | 0.06284 | -0.061 | -5.277
-10 | -0.316 | 0.05872 | -0.063 | -5.378
-9.5 | -0.296 | 0.05412 | -0.066 | -5.473
-9 | -0.273 | 0.04926 | -0.071 | -5.545
-8.5 | -0.301 | 0.0068 | -0.124 | -44.272
-8 | -0.262 | 0.00662 | -0.124 | -39.505
-7.5 | -0.218 | 0.00641 | -0.124 | -33.974
-7 | -0.17 | 0.00624 | -0.125 | -27.299
-6.5 | -0.12 | 0.00617 | -0.125 | -19.397
-6 | -0.066 | 0.00607 | -0.126 | -10.912
-5.5 | -0.011 | 0.00599 | -0.126 | -1.766
-5 | 0.047 | 0.0059 | -0.127 | 7.915
-4.5 | 0.105 | 0.00585 | -0.127 | 17.945
-4 | 0.164 | 0.00581 | -0.127 | 28.209
-3.5 | 0.223 | 0.00578 | -0.128 | 38.632
-3 | 0.283 | 0.00575 | -0.128 | 49.17
-2.5 | 0.343 | 0.00574 | -0.129 | 59.682
-2 | 0.403 | 0.00577 | -0.129 | 69.789
-1.5 | 0.462 | 0.00581 | -0.13 | 79.627
-1 | 0.523 | 0.00586 | -0.13 | 89.219
-0.5 | 0.582 | 0.00528 | -0.13 | 110.116
0 | 0.641 | 0.00526 | -0.131 | 121.865
0.5 | 0.699 | 0.00534 | -0.131 | 130.952
1 | 0.758 | 0.00543 | -0.131 | 139.727
1.5 | 0.817 | 0.00563 | -0.132 | 145.124
2 | 0.873 | 0.00579 | -0.132 | 150.745
2.5 | 0.931 | 0.00606 | -0.133 | 153.618
3 | 0.988 | 0.00585 | -0.133 | 168.752
3.5 | 1.044 | 0.00604 | -0.133 | 172.766
4 | 1.098 | 0.00633 | -0.134 | 173.494
4.5 | 1.151 | 0.00695 | -0.134 | 165.624
5 | 1.202 | 0.00716 | -0.134 | 167.765
5.5 | 1.248 | 0.00925 | -0.135 | 134.972
6 | 1.291 | 0.00962 | -0.135 | 134.221
6.5 | 1.33 | 0.01003 | -0.135 | 132.591
7 | 1.363 | 0.01044 | -0.135 | 130.501
7.5 | 1.384 | 0.01096 | -0.136 | 126.251
8 | 1.396 | 0.01145 | -0.136 | 121.871
8.5 | 1.398 | 0.012 | -0.136 | 116.479
9 | 1.391 | 0.0126 | -0.136 | 110.399
9.5 | 1.374 | 0.01344 | -0.136 | 102.215
10 | 1.348 | 0.01399 | -0.136 | 96.322
10.5 | 1.313 | 0.01483 | -0.136 | 88.502
11 | 1.27 | 0.01565 | -0.137 | 81.117
11.5 | 1.221 | 0.01649 | -0.137 | 74.025
12 | 1.166 | 0.01754 | -0.137 | 66.461
12.5 | 1.108 | 0.01861 | -0.137 | 59.509
13 | 1.045 | 0.02031 | -0.136 | 51.443
13.5 | 0.985 | 0.02096 | -0.136 | 46.973

## 132. Re 16M Mach 0.10 (2)
BIGFOIL.COM POLAR EXPORT
NACA63-710 a=0.8
NACA63-710 a=0.8 |  |  |  | Cl Max: | 1.6163 | at alpha= | 9.5 | deg
XFOIL ncrit=9 |  |  |  | L/D Max: | 178.76 | at alpha= | 2 | deg
Re: | 16000000 |  |  | Cd Min: | 0.03091 | at alpha= | -17 | deg
Mach: | 0.1 |  |  | Cl=0 at alpha= | -5.3732 | deg
|  |  |  | @ Cl=0.1, Cd= | 0.004666
|  |  |  | @ Cl=0.4, Cd= | 0.00442
|  |  |  | @ Cl=0.6, Cd= | 0.0044088
alpha (deg) | Cl | Cd | Cm | Cl/Cd
-17 | -1.1626 | 0.03091 | -0.1242 | -37.6124
-16.5 | -1.1972 | 0.02436 | -0.1268 | -49.1461
-16 | -1.1695 | 0.02134 | -0.1274 | -54.8032
-15.5 | -1.1303 | 0.01903 | -0.1279 | -59.3957
-15 | -1.0854 | 0.01709 | -0.1282 | -63.5108
-14.5 | -1.0366 | 0.01549 | -0.1286 | -66.9206
-14 | -0.9853 | 0.01414 | -0.1289 | -69.6818
-13.5 | -0.9341 | 0.01251 | -0.1294 | -74.6683
-13 | -0.8806 | 0.01122 | -0.1298 | -78.4848
-12.5 | -0.8254 | 0.01026 | -0.1301 | -80.4483
-12 | -0.769 | 0.00954 | -0.1305 | -80.608
-11.5 | -0.7122 | 0.00892 | -0.1309 | -79.843
-11 | -0.6549 | 0.00837 | -0.1312 | -78.2437
-10.5 | -0.5975 | 0.00777 | -0.1317 | -76.8983
-10 | -0.5399 | 0.00718 | -0.1321 | -75.195
-9.5 | -0.482 | 0.00678 | -0.1326 | -71.0914
-9 | -0.4238 | 0.00644 | -0.133 | -65.8075
-8.5 | -0.3655 | 0.00616 | -0.1335 | -59.3344
-7.5 | -0.2489 | 0.00569 | -0.1345 | -43.7434
-7 | -0.1905 | 0.00537 | -0.135 | -35.4749
-6.5 | -0.1319 | 0.00519 | -0.1355 | -25.4143
-6 | -0.0734 | 0.00506 | -0.1361 | -14.5059
-5 | 0.0437 | 0.00482 | -0.1372 | 9.0664
-4.5 | 0.1022 | 0.00466 | -0.1377 | 21.9313
-4 | 0.1607 | 0.00456 | -0.1383 | 35.2412
-3.5 | 0.2192 | 0.00451 | -0.1388 | 48.6031
-3 | 0.2776 | 0.00446 | -0.1394 | 62.2422
-2.5 | 0.3359 | 0.00441 | -0.14 | 76.1678
-2 | 0.394 | 0.00442 | -0.1405 | 89.1403
-1.5 | 0.452 | 0.00442 | -0.141 | 102.2624
-1 | 0.5098 | 0.00445 | -0.1415 | 114.5618
-0.5 | 0.5677 | 0.00442 | -0.1421 | 128.4389
0 | 0.6253 | 0.0044 | -0.1426 | 142.1136
1 | 0.7395 | 0.00437 | -0.1437 | 169.222
1.5 | 0.7952 | 0.00453 | -0.1441 | 175.5408
2 | 0.8509 | 0.00476 | -0.1443 | 178.7605
2.5 | 0.9021 | 0.0055 | -0.1439 | 164.0182
3 | 0.9554 | 0.00598 | -0.1437 | 159.7659
3.5 | 1.0081 | 0.00649 | -0.1434 | 155.3313
4 | 1.0611 | 0.00693 | -0.1431 | 153.1169
5 | 1.1668 | 0.00776 | -0.1424 | 150.3608
5.5 | 1.2194 | 0.00815 | -0.1421 | 149.6196
6 | 1.2722 | 0.00847 | -0.1417 | 150.2007
6.5 | 1.3245 | 0.00882 | -0.1413 | 150.1701
7 | 1.3757 | 0.00922 | -0.1407 | 149.2082
7.5 | 1.4266 | 0.00961 | -0.1401 | 148.4495
8 | 1.4758 | 0.01008 | -0.1392 | 146.4087
8.5 | 1.5236 | 0.01061 | -0.138 | 143.6004
9 | 1.5701 | 0.01118 | -0.1366 | 140.4383
9.5 | 1.6163 | 0.01169 | -0.1352 | 138.2635

## 133. Re 16M Mach 0.25 (1)
BIGFOIL.COM POLAR EXPORT
NACA63-710 a=0.8
NACA63-710 a=0.8 |  |  |  | Cl Max: | 1.393 | at alpha= | 7.5 | deg
JavaFoil+Calcfoil stall+Eppler ext transition |  |  |  | L/D Max: | 173.749 | at alpha= | 3.5 | deg
Re: | 16000000 |  |  | Cd Min: | 0.00532 | at alpha= | 0 | deg
Mach: | 0.25 |  |  | Cl=0 at alpha= | -5.4068 | deg
|  |  |  | @ Cl=0.1, Cd= | 0.0059147
|  |  |  | @ Cl=0.4, Cd= | 0.0058068
|  |  |  | @ Cl=0.6, Cd= | 0.005349
alpha (deg) | Cl | Cd | Cm | Cl/Cd
-15.5 | -0.058 | 0.11095 | -0.06 | -0.524
-15 | -0.055 | 0.1044 | -0.06 | -0.53
-14.5 | -0.052 | 0.09912 | -0.061 | -0.529
-14 | -0.083 | 0.09579 | -0.06 | -0.864
-13.5 | -0.147 | 0.08891 | -0.061 | -1.655
-13 | -0.184 | 0.08469 | -0.061 | -2.172
-12.5 | -0.214 | 0.07885 | -0.062 | -2.711
-12 | -0.238 | 0.07566 | -0.061 | -3.14
-11.5 | -0.256 | 0.07128 | -0.062 | -3.59
-11 | -0.268 | 0.06754 | -0.061 | -3.97
-10.5 | -0.274 | 0.06469 | -0.061 | -4.235
-10 | -0.273 | 0.06114 | -0.061 | -4.469
-9.5 | -0.266 | 0.05764 | -0.061 | -4.611
-9 | -0.252 | 0.05281 | -0.066 | -4.779
-8.5 | -0.232 | 0.04878 | -0.07 | -4.766
-8 | -0.208 | 0.04313 | -0.078 | -4.82
-7.5 | -0.215 | 0.00656 | -0.128 | -32.758
-7 | -0.17 | 0.00639 | -0.128 | -26.611
-6.5 | -0.121 | 0.00627 | -0.129 | -19.206
-6 | -0.067 | 0.00615 | -0.129 | -10.917
-5.5 | -0.011 | 0.00605 | -0.13 | -1.779
-5 | 0.048 | 0.00595 | -0.13 | 8.014
-4.5 | 0.107 | 0.00591 | -0.131 | 18.161
-4 | 0.168 | 0.00586 | -0.131 | 28.652
-3.5 | 0.229 | 0.00582 | -0.131 | 39.328
-3 | 0.29 | 0.00579 | -0.132 | 50.146
-2.5 | 0.352 | 0.00583 | -0.132 | 60.373
-2 | 0.414 | 0.0058 | -0.133 | 71.341
-1.5 | 0.475 | 0.00588 | -0.133 | 80.858
-1 | 0.537 | 0.00592 | -0.134 | 90.724
-0.5 | 0.598 | 0.00535 | -0.134 | 111.705
0 | 0.658 | 0.00532 | -0.134 | 123.693
0.5 | 0.719 | 0.00539 | -0.135 | 133.27
1 | 0.779 | 0.00549 | -0.135 | 141.899
1.5 | 0.84 | 0.00574 | -0.135 | 146.273
2 | 0.896 | 0.00591 | -0.136 | 151.631
2.5 | 0.956 | 0.00617 | -0.136 | 154.969
3 | 1.015 | 0.00593 | -0.137 | 171.113
3.5 | 1.072 | 0.00617 | -0.137 | 173.749
4 | 1.127 | 0.00651 | -0.137 | 173.255
4.5 | 1.181 | 0.00874 | -0.138 | 135.116
5 | 1.231 | 0.00918 | -0.138 | 134.13
5.5 | 1.277 | 0.0096 | -0.138 | 133.056
6 | 1.319 | 0.01001 | -0.138 | 131.708
6.5 | 1.355 | 0.01048 | -0.139 | 129.235
7 | 1.381 | 0.01098 | -0.139 | 125.855
7.5 | 1.393 | 0.01154 | -0.139 | 120.657
8 | 1.391 | 0.01218 | -0.139 | 114.208
8.5 | 1.374 | 0.01284 | -0.139 | 107.021
9 | 1.341 | 0.01359 | -0.14 | 98.66
9.5 | 1.292 | 0.01466 | -0.14 | 88.08
10 | 1.227 | 0.01542 | -0.14 | 79.532
10.5 | 1.146 | 0.01645 | -0.14 | 69.67
11 | 1.052 | 0.01759 | -0.14 | 59.797
11.5 | 0.947 | 0.01871 | -0.14 | 50.591
12 | 0.83 | 0.02056 | -0.139 | 40.38
12.5 | 0.709 | 0.02178 | -0.139 | 32.568

## 134. Re 16M Mach 0.25 (2)
BIGFOIL.COM POLAR EXPORT
NACA63-710 a=0.8
NACA63-710 a=0.8 |  |  |  | Cl Max: | 1.8909 | at alpha= | 15 | deg
XFOIL ncrit=9 |  |  |  | L/D Max: | 182.173 | at alpha= | 1.5 | deg
Re: | 16000000 |  |  | Cd Min: | 0.16896 | at alpha= | -16.5 | deg
Mach: | 0.25 |  |  | Cl=0 at alpha= | -5.3434 | deg
|  |  |  | @ Cl=0.1, Cd= | 0.0047478
|  |  |  | @ Cl=0.4, Cd= | 0.00443
|  |  |  | @ Cl=0.6, Cd= | 0.0044331
alpha (deg) | Cl | Cd | Cm | Cl/Cd
-16.5 | -0.3991 | 0.16896 | -0.041 | -2.3621
-14.5 | -0.3453 | 0.13565 | -0.0599 | -2.5455
-14 | -0.3337 | 0.12765 | -0.0644 | -2.6142
-13 | -0.3731 | 0.09882 | -0.0797 | -3.7756
-12.5 | -0.6984 | 0.03838 | -0.124 | -18.197
-12 | -0.7297 | 0.02955 | -0.1331 | -24.6937
-11.5 | -0.7629 | 0.01371 | -0.1418 | -55.6455
-11 | -0.7059 | 0.01115 | -0.1419 | -63.3094
-10.5 | -0.6443 | 0.00968 | -0.1415 | -66.5599
-10 | -0.5813 | 0.00868 | -0.1412 | -66.97
-9.5 | -0.5181 | 0.00793 | -0.1409 | -65.3342
-9 | -0.4552 | 0.00713 | -0.1407 | -63.8429
-8.5 | -0.3923 | 0.00666 | -0.1405 | -58.9039
-8 | -0.3295 | 0.00634 | -0.1405 | -51.9716
-7.5 | -0.2669 | 0.00603 | -0.1405 | -44.262
-7 | -0.2047 | 0.00569 | -0.1406 | -35.9754
-6.5 | -0.1426 | 0.00535 | -0.1408 | -26.6542
-6 | -0.0808 | 0.00516 | -0.1411 | -15.6589
-5.5 | -0.0192 | 0.00502 | -0.1414 | -3.8247
-4.5 | 0.1034 | 0.00474 | -0.1422 | 21.8143
-4 | 0.1644 | 0.0046 | -0.1427 | 35.7391
-3.5 | 0.2252 | 0.00454 | -0.1431 | 49.6035
-2.5 | 0.3463 | 0.00443 | -0.1442 | 78.1716
-2 | 0.4065 | 0.00443 | -0.1447 | 91.7607
-1.5 | 0.4666 | 0.00442 | -0.1452 | 105.5656
-1 | 0.5263 | 0.00445 | -0.1457 | 118.2697
-0.5 | 0.5862 | 0.00444 | -0.1463 | 132.027
0 | 0.6458 | 0.00441 | -0.1469 | 146.4399
0.5 | 0.7051 | 0.00437 | -0.1475 | 161.3501
1 | 0.7639 | 0.00436 | -0.148 | 175.2064
1.5 | 0.8216 | 0.00451 | -0.1483 | 182.1729
2.5 | 0.9317 | 0.0055 | -0.1479 | 169.4
3.5 | 1.0401 | 0.0066 | -0.147 | 157.5909
4 | 1.0945 | 0.00709 | -0.1465 | 154.3724
4.5 | 1.1486 | 0.00758 | -0.1458 | 151.5303
5 | 1.2032 | 0.008 | -0.1452 | 150.4
5.5 | 1.2577 | 0.00839 | -0.1446 | 149.9046
6 | 1.3121 | 0.00877 | -0.1438 | 149.6123
6.5 | 1.3662 | 0.00914 | -0.143 | 149.4748
7 | 1.4192 | 0.00957 | -0.1419 | 148.2968
7.5 | 1.4705 | 0.01009 | -0.1404 | 145.7384
8 | 1.5201 | 0.01066 | -0.1386 | 142.5985
8.5 | 1.5679 | 0.01128 | -0.1364 | 138.9982
9 | 1.6151 | 0.01186 | -0.1341 | 136.1804
9.5 | 1.6567 | 0.01253 | -0.1307 | 132.2187
10.5 | 1.7138 | 0.01402 | -0.1192 | 122.2397
11 | 1.7434 | 0.01525 | -0.1142 | 114.3213
11.5 | 1.7711 | 0.0167 | -0.1091 | 106.0539
12 | 1.7975 | 0.01837 | -0.1041 | 97.8498
12.5 | 1.8238 | 0.02018 | -0.0994 | 90.3766
13 | 1.8482 | 0.02223 | -0.0948 | 83.1399
13.5 | 1.8627 | 0.02512 | -0.0894 | 74.1521
14 | 1.8817 | 0.02792 | -0.085 | 67.3961
14.5 | 1.8867 | 0.03206 | -0.0801 | 58.849
15 | 1.8909 | 0.03667 | -0.076 | 51.5653
15.5 | 1.8904 | 0.04216 | -0.0725 | 44.8387
16 | 1.8819 | 0.04903 | -0.07 | 38.3826
16.5 | 1.8636 | 0.05766 | -0.0687 | 32.3205
17 | 1.8394 | 0.06787 | -0.0692 | 27.1018
17.5 | 1.8077 | 0.08014 | -0.0717 | 22.5568
18 | 1.7739 | 0.09375 | -0.0763 | 18.9216
18.5 | 1.7374 | 0.10879 | -0.0829 | 15.9702
19 | 1.6981 | 0.12528 | -0.0915 | 13.5544
19.5 | 1.6617 | 0.14198 | -0.1015 | 11.7038
20 | 1.6284 | 0.15877 | -0.1124 | 10.2563

## 135. Re 16M Mach 0.50 (1)
BIGFOIL.COM POLAR EXPORT
NACA63-710 a=0.8
NACA63-710 a=0.8 |  |  |  | Cl Max: | 1.398 | at alpha= | 6 | deg
JavaFoil+Calcfoil stall+Eppler ext transition |  |  |  | L/D Max: | 174.895 | at alpha= | 2.5 | deg
Re: | 16000000 |  |  | Cd Min: | 0.00559 | at alpha= | 0 | deg
Mach: | 0.5 |  |  | Cl=0 at alpha= | -5.4113 | deg
|  |  |  | @ Cl=0.1, Cd= | 0.0062345
|  |  |  | @ Cl=0.4, Cd= | 0.0060223
|  |  |  | @ Cl=0.6, Cd= | 0.0058001
alpha (deg) | Cl | Cd | Cm | Cl/Cd
-20 | -0.805 | 0.15942 | -0.075 | -5.051
-19.5 | -0.778 | 0.14894 | -0.076 | -5.223
-19 | -0.751 | 0.14055 | -0.076 | -5.341
-18.5 | -0.723 | 0.13853 | -0.076 | -5.217
-18 | -0.696 | 0.12761 | -0.077 | -5.456
-17.5 | -0.668 | 0.12223 | -0.076 | -5.465
-17 | -0.641 | 0.11321 | -0.078 | -5.665
-16.5 | -0.615 | 0.10482 | -0.08 | -5.87
-16 | -0.59 | 0.09655 | -0.083 | -6.107
-15.5 | -0.574 | 0.07678 | -0.095 | -7.472
-15 | -0.529 | 0.10115 | -0.074 | -5.226
-14.5 | -0.502 | 0.09421 | -0.076 | -5.325
-14 | -0.476 | 0.08514 | -0.08 | -5.588
-13.5 | -0.45 | 0.07764 | -0.084 | -5.795
-13 | -0.426 | 0.06829 | -0.09 | -6.236
-12.5 | -0.406 | 0.05401 | -0.101 | -7.526
-12 | -0.404 | 0.02584 | -0.121 | -15.632
-11.5 | -0.334 | 0.07424 | -0.069 | -4.499
-11 | -0.307 | 0.0674 | -0.074 | -4.559
-10.5 | -0.281 | 0.06021 | -0.08 | -4.667
-10 | -0.255 | 0.05444 | -0.085 | -4.678
-9.5 | -0.233 | 0.04243 | -0.1 | -5.481
-9 | -0.233 | 0.00979 | -0.134 | -23.797
-8.5 | -0.169 | 0.05337 | -0.07 | -3.17
-8 | -0.142 | 0.0507 | -0.069 | -2.795
-7.5 | -0.115 | 0.04619 | -0.073 | -2.48
-7 | -0.088 | 0.04105 | -0.083 | -2.139
-6.5 | -0.074 | 0.00668 | -0.144 | -11.086
-6 | -0.043 | 0.04105 | -0.068 | -1.054
-5.5 | -0.011 | 0.00641 | -0.145 | -1.688
-5 | 0.051 | 0.00634 | -0.145 | 8.003
-4.5 | 0.116 | 0.0062 | -0.146 | 18.801
-4 | 0.184 | 0.0061 | -0.146 | 30.21
-3.5 | 0.253 | 0.00609 | -0.147 | 41.612
-3 | 0.323 | 0.00601 | -0.147 | 53.662
-2.5 | 0.392 | 0.00602 | -0.148 | 65.167
-2 | 0.462 | 0.00604 | -0.148 | 76.453
-1.5 | 0.531 | 0.00581 | -0.149 | 91.395
-1 | 0.601 | 0.0058 | -0.149 | 103.611
-0.5 | 0.669 | 0.00562 | -0.15 | 118.964
0 | 0.736 | 0.00559 | -0.15 | 131.555
0.5 | 0.803 | 0.00565 | -0.151 | 142.061
1 | 0.871 | 0.00584 | -0.151 | 149.035
1.5 | 0.938 | 0.00568 | -0.151 | 165.126
2 | 1 | 0.00587 | -0.152 | 170.247
2.5 | 1.066 | 0.00609 | -0.152 | 174.895
3 | 1.13 | 0.00781 | -0.152 | 144.748
3.5 | 1.192 | 0.0085 | -0.153 | 140.234
4 | 1.25 | 0.00916 | -0.153 | 136.395
4.5 | 1.304 | 0.01025 | -0.153 | 127.262
5 | 1.351 | 0.01089 | -0.153 | 124.113
5.5 | 1.384 | 0.01157 | -0.154 | 119.683
6 | 1.398 | 0.01232 | -0.154 | 113.469
6.5 | 1.376 | 0.01332 | -0.154 | 103.369
7 | 1.243 | 0.01459 | -0.154 | 85.17
7.5 | 0.839 | 0.0158 | -0.154 | 53.081
8 | 0.868 | 0.01712 | -0.154 | 50.709
8.5 | 0.899 | 0.0173 | -0.154 | 51.944
9 | 0.926 | 0.0193 | -0.154 | 47.97
9.5 | 0.958 | 0.01859 | -0.155 | 51.553
10 | 0.987 | 0.02035 | -0.155 | 48.483
10.5 | 1.013 | 0.02259 | -0.154 | 44.836
11 | 1.046 | 0.02151 | -0.155 | 48.617

## 136. Re 16M Mach 0.50 (2)
BIGFOIL.COM POLAR EXPORT
NACA63-710 a=0.8
NACA63-710 a=0.8 |  |  |  | Cl Max: | 1.6185 | at alpha= | 8 | deg
XFOIL ncrit=9 |  |  |  | L/D Max: | 209.488 | at alpha= | 1.5 | deg
Re: | 16000000 |  |  | Cd Min: | 0.24746 | at alpha= | -20 | deg
Mach: | 0.5 |  |  | Cl=0 at alpha= | -5.1976 | deg
|  |  |  | @ Cl=0.1, Cd= | 0.0052564
|  |  |  | @ Cl=0.4, Cd= | 0.0045636
|  |  |  | @ Cl=0.6, Cd= | 0.0045
alpha (deg) | Cl | Cd | Cm | Cl/Cd
-20 | -0.5462 | 0.24746 | -0.0067 | -2.2072
-19.5 | -0.5228 | 0.23935 | -0.012 | -2.1842
-19 | -0.4988 | 0.23134 | -0.0173 | -2.1561
-18.5 | -0.4768 | 0.22253 | -0.0225 | -2.1426
-18 | -0.4538 | 0.21407 | -0.0276 | -2.1199
-17.5 | -0.4314 | 0.20531 | -0.0326 | -2.1012
-17 | -0.4085 | 0.19695 | -0.0376 | -2.0741
-16.5 | -0.3841 | 0.1901 | -0.0426 | -2.0205
-16 | -0.3614 | 0.18209 | -0.0475 | -1.9847
-15.5 | -0.3391 | 0.17428 | -0.0522 | -1.9457
-15 | -0.3129 | 0.16782 | -0.0568 | -1.8645
-14.5 | -0.294 | 0.15897 | -0.0617 | -1.8494
-13.5 | -0.2576 | 0.14133 | -0.0713 | -1.8227
-13 | -0.2421 | 0.13221 | -0.0762 | -1.8312
-12.5 | -0.22 | 0.12545 | -0.0805 | -1.7537
-12 | -0.1979 | 0.11899 | -0.0846 | -1.6632
-11.5 | -0.1864 | 0.10997 | -0.0895 | -1.695
-11 | -0.1711 | 0.10235 | -0.0938 | -1.6717
-10.5 | -0.1597 | 0.09442 | -0.0982 | -1.6914
-10 | -0.1479 | 0.08704 | -0.1024 | -1.6992
-9.5 | -0.1301 | 0.08106 | -0.1059 | -1.605
-9 | -0.1242 | 0.07335 | -0.1102 | -1.6933
-8.5 | -0.124 | 0.06554 | -0.1143 | -1.892
-8 | -0.1176 | 0.05947 | -0.1171 | -1.9775
-7.5 | -0.129 | 0.05263 | -0.119 | -2.4511
-7 | -0.1346 | 0.04423 | -0.127 | -3.0432
-6.5 | -0.1193 | 0.03221 | -0.1448 | -3.7038
-6 | -0.0915 | 0.02034 | -0.1556 | -4.4985
-5.5 | -0.045 | 0.00767 | -0.1635 | -5.867
-5 | 0.0294 | 0.00567 | -0.1633 | 5.1852
-4.5 | 0.1045 | 0.00523 | -0.1628 | 19.9809
-4 | 0.1782 | 0.0049 | -0.1625 | 36.3673
-3.5 | 0.2506 | 0.00472 | -0.1625 | 53.0932
-3 | 0.322 | 0.00463 | -0.1626 | 69.5464
-2.5 | 0.3925 | 0.00457 | -0.1629 | 85.8862
-2 | 0.4624 | 0.00451 | -0.1634 | 102.5277
-1.5 | 0.5318 | 0.0045 | -0.1639 | 118.1778
-1 | 0.6008 | 0.0045 | -0.1644 | 133.5111
-0.5 | 0.6692 | 0.00453 | -0.165 | 147.7263
0 | 0.7378 | 0.00448 | -0.1656 | 164.6875
0.5 | 0.806 | 0.00443 | -0.1663 | 181.9413
1 | 0.8741 | 0.00435 | -0.167 | 200.9425
1.5 | 0.9406 | 0.00449 | -0.1672 | 209.4878
2 | 1.0054 | 0.00482 | -0.1669 | 208.5892
2.5 | 1.0664 | 0.00543 | -0.1659 | 196.3904
3 | 1.1201 | 0.00648 | -0.1634 | 172.8549
3.5 | 1.1783 | 0.00718 | -0.1615 | 164.1086
4 | 1.2347 | 0.00793 | -0.1589 | 155.6999
4.5 | 1.2913 | 0.00861 | -0.1561 | 149.9768
5 | 1.3504 | 0.00911 | -0.1534 | 148.2327
5.5 | 1.4071 | 0.00966 | -0.1499 | 145.6625
6 | 1.4521 | 0.01021 | -0.144 | 142.2233
6.5 | 1.497 | 0.01093 | -0.138 | 136.9625
7 | 1.5416 | 0.01187 | -0.132 | 129.8736
7.5 | 1.5873 | 0.01295 | -0.1259 | 122.5714
8 | 1.6185 | 0.01487 | -0.1175 | 108.8433
8.5 | 1.6132 | 0.01889 | -0.1056 | 85.3997
9 | 1.5914 | 0.02478 | -0.0942 | 64.2211
9.5 | 1.5697 | 0.0322 | -0.0852 | 48.7484
11 | 1.4643 | 0.06389 | -0.0758 | 22.9191
11.5 | 1.4243 | 0.07807 | -0.0799 | 18.2439
12 | 1.386 | 0.09376 | -0.0871 | 14.7824
12.5 | 1.3518 | 0.1106 | -0.0968 | 12.2224
13 | 1.3232 | 0.12822 | -0.1083 | 10.3198

## 137. Re 18M Mach 0.00 (1)
BIGFOIL.COM POLAR EXPORT
NACA63-710 a=0.8
NACA63-710 a=0.8 |  |  |  | Cl Max: | 1.401 | at alpha= | 8.5 | deg
JavaFoil+Calcfoil stall+Eppler ext transition |  |  |  | L/D Max: | 174.579 | at alpha= | 4 | deg
Re: | 18000000 |  |  | Cd Min: | 0.00534 | at alpha= | 0 | deg
Mach: | 0 |  |  | Cl=0 at alpha= | -5.4052 | deg
|  |  |  | @ Cl=0.1, Cd= | 0.0058128
|  |  |  | @ Cl=0.4, Cd= | 0.0057395
|  |  |  | @ Cl=0.6, Cd= | 0.0053464
alpha (deg) | Cl | Cd | Cm | Cl/Cd
-18 | -0.277 | 0.13564 | -0.057 | -2.042
-17.5 | -0.29 | 0.12924 | -0.058 | -2.241
-17 | -0.302 | 0.12298 | -0.058 | -2.458
-16.5 | -0.315 | 0.11701 | -0.058 | -2.692
-16 | -0.327 | 0.11204 | -0.058 | -2.923
-15.5 | -0.339 | 0.10636 | -0.058 | -3.191
-15 | -0.351 | 0.10087 | -0.059 | -3.479
-14.5 | -0.361 | 0.09666 | -0.058 | -3.734
-14 | -0.37 | 0.09184 | -0.059 | -4.025
-13.5 | -0.375 | 0.08665 | -0.059 | -4.329
-13 | -0.376 | 0.08228 | -0.059 | -4.571
-12.5 | -0.374 | 0.07787 | -0.059 | -4.809
-12 | -0.37 | 0.07362 | -0.059 | -5.028
-11.5 | -0.363 | 0.06992 | -0.06 | -5.19
-11 | -0.352 | 0.06565 | -0.061 | -5.367
-10.5 | -0.338 | 0.06182 | -0.062 | -5.474
-10 | -0.321 | 0.05736 | -0.065 | -5.597
-9.5 | -0.302 | 0.05045 | -0.074 | -5.987
-9 | -0.278 | 0.04607 | -0.077 | -6.026
-8.5 | -0.303 | 0.0067 | -0.123 | -45.177
-8 | -0.262 | 0.0065 | -0.123 | -40.338
-7.5 | -0.218 | 0.00634 | -0.124 | -34.397
-7 | -0.17 | 0.0062 | -0.124 | -27.471
-6.5 | -0.119 | 0.00608 | -0.125 | -19.627
-6 | -0.066 | 0.00601 | -0.125 | -10.985
-5.5 | -0.011 | 0.00591 | -0.126 | -1.782
-5 | 0.047 | 0.00585 | -0.126 | 7.953
-4.5 | 0.104 | 0.00581 | -0.126 | 17.98
-4 | 0.163 | 0.00576 | -0.127 | 28.301
-3.5 | 0.222 | 0.00572 | -0.127 | 38.812
-3 | 0.282 | 0.00574 | -0.128 | 49.071
-2.5 | 0.341 | 0.00571 | -0.128 | 59.759
-2 | 0.401 | 0.00574 | -0.129 | 69.848
-1.5 | 0.46 | 0.00578 | -0.129 | 79.59
-1 | 0.52 | 0.00583 | -0.129 | 89.268
-0.5 | 0.579 | 0.00535 | -0.13 | 108.252
0 | 0.637 | 0.00534 | -0.13 | 119.43
0.5 | 0.696 | 0.00541 | -0.13 | 128.554
1 | 0.755 | 0.00553 | -0.131 | 136.483
1.5 | 0.813 | 0.00566 | -0.131 | 143.526
2 | 0.868 | 0.00584 | -0.132 | 148.744
2.5 | 0.926 | 0.00608 | -0.132 | 152.398
3 | 0.983 | 0.00633 | -0.132 | 155.28
3.5 | 1.039 | 0.00612 | -0.133 | 169.841
4 | 1.093 | 0.00626 | -0.133 | 174.579
4.5 | 1.146 | 0.00681 | -0.133 | 168.232
5 | 1.196 | 0.00701 | -0.134 | 170.644
5.5 | 1.243 | 0.00903 | -0.134 | 137.61
6 | 1.287 | 0.00937 | -0.134 | 137.336
6.5 | 1.326 | 0.00977 | -0.134 | 135.706
7 | 1.359 | 0.01017 | -0.135 | 133.703
7.5 | 1.382 | 0.01065 | -0.135 | 129.728
8 | 1.396 | 0.01111 | -0.135 | 125.65
8.5 | 1.401 | 0.01165 | -0.135 | 120.312
9 | 1.397 | 0.0122 | -0.136 | 114.472
9.5 | 1.384 | 0.01288 | -0.136 | 107.459
10 | 1.363 | 0.01352 | -0.136 | 100.782
10.5 | 1.333 | 0.0143 | -0.136 | 93.22
11 | 1.296 | 0.01506 | -0.136 | 86.024
11.5 | 1.253 | 0.01583 | -0.136 | 79.126
12 | 1.205 | 0.0168 | -0.136 | 71.705
12.5 | 1.153 | 0.01776 | -0.136 | 64.887
13 | 1.098 | 0.01873 | -0.136 | 58.627
13.5 | 1.042 | 0.01994 | -0.136 | 52.251

## 138. Re 18M Mach 0.00 (2)
BIGFOIL.COM POLAR EXPORT
NACA63-710 a=0.8
NACA63-710 a=0.8 |  |  |  | Cl Max: | 2.0721 | at alpha= | 20 | deg
XFOIL ncrit=9 |  |  |  | L/D Max: | 175.394 | at alpha= | 2 | deg
Re: | 18000000 |  |  | Cd Min: | 0.05571 | at alpha= | 20 | deg
Mach: | 0 |  |  | Cl=0 at alpha= | -5.3769 | deg
|  |  |  | @ Cl=0.1, Cd= | 0.0046139
|  |  |  | @ Cl=0.4, Cd= | 0.0043915
|  |  |  | @ Cl=0.6, Cd= | 0.0044075
alpha (deg) | Cl | Cd | Cm | Cl/Cd
-18.5 | -1.2299 | 0.03649 | -0.1173 | -33.7051
-18 | -1.2939 | 0.02658 | -0.1217 | -48.6795
-17.5 | -1.2903 | 0.0227 | -0.1233 | -56.8414
-17 | -1.2579 | 0.02048 | -0.1236 | -61.4209
-16.5 | -1.2181 | 0.01864 | -0.124 | -65.3487
-16 | -1.1737 | 0.01709 | -0.1244 | -68.6776
-15.5 | -1.1265 | 0.01573 | -0.1248 | -71.6147
-15 | -1.0772 | 0.01453 | -0.1253 | -74.1363
-14.5 | -1.0269 | 0.01333 | -0.1258 | -77.0368
-14 | -0.9758 | 0.0121 | -0.1263 | -80.6446
-13.5 | -0.9234 | 0.01098 | -0.1269 | -84.0984
-13 | -0.8694 | 0.01014 | -0.1274 | -85.7396
-12.5 | -0.8144 | 0.00948 | -0.1279 | -85.9072
-12 | -0.7589 | 0.00891 | -0.1284 | -85.174
-11.5 | -0.7029 | 0.00839 | -0.129 | -83.7783
-11 | -0.6465 | 0.0079 | -0.1295 | -81.8354
-10.5 | -0.59 | 0.00735 | -0.1301 | -80.2721
-10 | -0.5334 | 0.00686 | -0.1306 | -77.7551
-9.5 | -0.4762 | 0.0065 | -0.1312 | -73.2615
-9 | -0.4188 | 0.00621 | -0.1318 | -67.4396
-8.5 | -0.3613 | 0.00596 | -0.1323 | -60.6208
-8 | -0.3037 | 0.00574 | -0.1329 | -52.9094
-7.5 | -0.246 | 0.00554 | -0.1334 | -44.4043
-7 | -0.1882 | 0.00525 | -0.134 | -35.8476
-6.5 | -0.1303 | 0.00508 | -0.1346 | -25.6496
-6 | -0.0723 | 0.00496 | -0.1352 | -14.5766
-5.5 | -0.0143 | 0.00485 | -0.1358 | -2.9485
-4.5 | 0.1019 | 0.00461 | -0.1369 | 22.1041
-4 | 0.1599 | 0.00451 | -0.1375 | 35.4545
-3.5 | 0.218 | 0.00446 | -0.1381 | 48.8789
-3 | 0.276 | 0.00442 | -0.1387 | 62.4434
-2.5 | 0.3339 | 0.00437 | -0.1392 | 76.4073
-2 | 0.3916 | 0.00439 | -0.1397 | 89.2027
-1.5 | 0.4492 | 0.0044 | -0.1403 | 102.0909
-1 | 0.5067 | 0.00443 | -0.1408 | 114.3792
-0.5 | 0.5642 | 0.00442 | -0.1413 | 127.6471
0 | 0.6215 | 0.0044 | -0.1419 | 141.25
0.5 | 0.6783 | 0.00443 | -0.1424 | 153.1151
1 | 0.7346 | 0.00446 | -0.1429 | 164.7085
1.5 | 0.7901 | 0.00459 | -0.1433 | 172.1351
2 | 0.8454 | 0.00482 | -0.1435 | 175.3942
2.5 | 0.8963 | 0.00557 | -0.1431 | 160.9156
3 | 0.9498 | 0.00598 | -0.143 | 158.8294
3.5 | 1.0026 | 0.00646 | -0.1427 | 155.2012
4 | 1.056 | 0.00682 | -0.1426 | 154.8387
4.5 | 1.1086 | 0.00725 | -0.1423 | 152.9103
5 | 1.1613 | 0.00762 | -0.1421 | 152.4016
5.5 | 1.2139 | 0.00797 | -0.1418 | 152.3087
6 | 1.2665 | 0.00829 | -0.1416 | 152.7744
6.5 | 1.3187 | 0.00861 | -0.1413 | 153.1591
7 | 1.3699 | 0.009 | -0.1408 | 152.2111
7.5 | 1.4205 | 0.00937 | -0.1403 | 151.6009
8 | 1.4699 | 0.00982 | -0.1396 | 149.6843
8.5 | 1.5179 | 0.01033 | -0.1386 | 146.9409
9 | 1.5647 | 0.01086 | -0.1375 | 144.0792
9.5 | 1.6114 | 0.01134 | -0.1363 | 142.0988
10 | 1.6564 | 0.01184 | -0.1349 | 139.8986
10.5 | 1.6965 | 0.01222 | -0.1326 | 138.8298
12 | 1.7892 | 0.01451 | -0.1206 | 123.3081
12.5 | 1.8184 | 0.01542 | -0.1168 | 117.9248
13 | 1.847 | 0.01645 | -0.1132 | 112.2796
13.5 | 1.8737 | 0.01766 | -0.1094 | 106.0985
14 | 1.9005 | 0.01895 | -0.1059 | 100.2902
14.5 | 1.9245 | 0.02049 | -0.1023 | 93.9239
15 | 1.9478 | 0.02215 | -0.0988 | 87.9368
15.5 | 1.97 | 0.02396 | -0.0955 | 82.2204
16 | 1.99 | 0.02603 | -0.0922 | 76.4502
16.5 | 2.0072 | 0.0284 | -0.0889 | 70.6761
17 | 2.0226 | 0.03106 | -0.0859 | 65.1191
17.5 | 2.0358 | 0.03411 | -0.0831 | 59.6834
18 | 2.0475 | 0.0375 | -0.0806 | 54.6
18.5 | 2.0572 | 0.04129 | -0.0785 | 49.8232
19 | 2.0653 | 0.0455 | -0.0768 | 45.3912
19.5 | 2.0705 | 0.05026 | -0.0755 | 41.1958
20 | 2.0721 | 0.05571 | -0.0747 | 37.1944

## 139. Re 18M Mach 0.10 (1)
BIGFOIL.COM POLAR EXPORT
NACA63-710 a=0.8
NACA63-710 a=0.8 |  |  |  | Cl Max: | 1.399 | at alpha= | 8.5 | deg
JavaFoil+Calcfoil stall+Eppler ext transition |  |  |  | L/D Max: | 173.482 | at alpha= | 4 | deg
Re: | 18000000 |  |  | Cd Min: | 0.00534 | at alpha= | -0.5 | deg
Mach: | 0.1 |  |  | Cl=0 at alpha= | -5.4052 | deg
|  |  |  | @ Cl=0.1, Cd= | 0.0058135
|  |  |  | @ Cl=0.4, Cd= | 0.0057475
|  |  |  | @ Cl=0.6, Cd= | 0.00534
alpha (deg) | Cl | Cd | Cm | Cl/Cd
-17.5 | -0.249 | 0.13066 | -0.057 | -1.906
-17 | -0.264 | 0.12308 | -0.058 | -2.142
-16.5 | -0.278 | 0.11864 | -0.058 | -2.345
-16 | -0.293 | 0.1126 | -0.058 | -2.602
-15.5 | -0.307 | 0.10765 | -0.059 | -2.855
-15 | -0.321 | 0.10124 | -0.059 | -3.174
-14.5 | -0.334 | 0.09715 | -0.059 | -3.439
-14 | -0.346 | 0.09228 | -0.059 | -3.747
-13.5 | -0.354 | 0.08709 | -0.059 | -4.065
-13 | -0.358 | 0.08255 | -0.06 | -4.333
-12.5 | -0.359 | 0.07869 | -0.059 | -4.56
-12 | -0.357 | 0.07436 | -0.059 | -4.801
-11.5 | -0.352 | 0.07046 | -0.06 | -4.997
-11 | -0.344 | 0.06706 | -0.059 | -5.124
-10.5 | -0.332 | 0.06264 | -0.061 | -5.295
-10 | -0.316 | 0.05833 | -0.064 | -5.417
-9.5 | -0.296 | 0.05379 | -0.067 | -5.511
-9 | -0.274 | 0.04831 | -0.073 | -5.668
-8.5 | -0.301 | 0.00677 | -0.124 | -44.493
-8 | -0.262 | 0.00658 | -0.124 | -39.771
-7.5 | -0.218 | 0.00636 | -0.124 | -34.238
-7 | -0.17 | 0.0062 | -0.125 | -27.465
-6.5 | -0.12 | 0.00613 | -0.125 | -19.524
-6 | -0.066 | 0.00601 | -0.126 | -11.005
-5.5 | -0.011 | 0.00595 | -0.126 | -1.778
-5 | 0.047 | 0.00585 | -0.127 | 7.985
-4.5 | 0.105 | 0.00581 | -0.127 | 18.052
-4 | 0.164 | 0.00577 | -0.127 | 28.373
-3.5 | 0.223 | 0.00574 | -0.128 | 38.919
-3 | 0.283 | 0.00574 | -0.128 | 49.327
-2.5 | 0.343 | 0.0057 | -0.129 | 60.102
-2 | 0.403 | 0.00575 | -0.129 | 70.028
-1.5 | 0.462 | 0.00578 | -0.13 | 80.038
-1 | 0.523 | 0.00584 | -0.13 | 89.56
-0.5 | 0.582 | 0.00534 | -0.13 | 108.875
0 | 0.641 | 0.00534 | -0.131 | 119.846
0.5 | 0.699 | 0.00542 | -0.131 | 128.964
1 | 0.758 | 0.00554 | -0.131 | 136.888
1.5 | 0.817 | 0.0057 | -0.132 | 143.439
2 | 0.873 | 0.00586 | -0.132 | 148.874
2.5 | 0.931 | 0.00608 | -0.133 | 152.961
3 | 0.988 | 0.00638 | -0.133 | 154.872
3.5 | 1.044 | 0.00608 | -0.133 | 171.641
4 | 1.098 | 0.00633 | -0.134 | 173.482
4.5 | 1.151 | 0.00684 | -0.134 | 168.162
5 | 1.202 | 0.00708 | -0.134 | 169.867
5.5 | 1.249 | 0.00907 | -0.135 | 137.613
6 | 1.292 | 0.00944 | -0.135 | 136.796
6.5 | 1.331 | 0.00986 | -0.135 | 134.932
7 | 1.363 | 0.01027 | -0.135 | 132.713
7.5 | 1.384 | 0.01075 | -0.136 | 128.814
8 | 1.396 | 0.01122 | -0.136 | 124.487
8.5 | 1.399 | 0.01177 | -0.136 | 118.907
9 | 1.392 | 0.01235 | -0.136 | 112.665
9.5 | 1.375 | 0.01318 | -0.136 | 104.339
10 | 1.349 | 0.01378 | -0.136 | 97.89
10.5 | 1.314 | 0.01455 | -0.137 | 90.293
11 | 1.271 | 0.01534 | -0.137 | 82.816
11.5 | 1.221 | 0.01616 | -0.137 | 75.605
12 | 1.167 | 0.01716 | -0.137 | 67.993
12.5 | 1.108 | 0.01826 | -0.137 | 60.696
13 | 1.046 | 0.01981 | -0.136 | 52.793
13.5 | 0.985 | 0.02059 | -0.136 | 47.858

## 140. Re 18M Mach 0.10 (2)
BIGFOIL.COM POLAR EXPORT
NACA63-710 a=0.8
NACA63-710 a=0.8 |  |  |  | Cl Max: | 2.0556 | at alpha= | 19.5 | deg
XFOIL ncrit=9 |  |  |  | L/D Max: | 176.452 | at alpha= | 2 | deg
Re: | 18000000 |  |  | Cd Min: | 0.06189 | at alpha= | 20 | deg
Mach: | 0.1 |  |  | Cl=0 at alpha= | -5.3717 | deg
|  |  |  | @ Cl=0.1, Cd= | 0.0046243
|  |  |  | @ Cl=0.4, Cd= | 0.0043911
|  |  |  | @ Cl=0.6, Cd= | 0.0044088
alpha (deg) | Cl | Cd | Cm | Cl/Cd
-17.5 | -1.1548 | 0.03699 | -0.1202 | -31.2192
-17 | -1.2245 | 0.0268 | -0.1252 | -45.6903
-16.5 | -1.2138 | 0.0226 | -0.1274 | -53.708
-16 | -1.1795 | 0.02002 | -0.1278 | -58.9161
-15.5 | -1.1369 | 0.01798 | -0.1281 | -63.2314
-15 | -1.09 | 0.01625 | -0.1284 | -67.0769
-14.5 | -1.04 | 0.01481 | -0.1287 | -70.2228
-14 | -0.9879 | 0.01357 | -0.1291 | -72.8003
-13.5 | -0.9352 | 0.01222 | -0.1294 | -76.5303
-13 | -0.8814 | 0.011 | -0.1298 | -80.1273
-12.5 | -0.8263 | 0.00998 | -0.1302 | -82.7956
-12 | -0.7699 | 0.00927 | -0.1305 | -83.0529
-11.5 | -0.7129 | 0.00867 | -0.1309 | -82.2261
-11 | -0.6555 | 0.00813 | -0.1313 | -80.6273
-10.5 | -0.5978 | 0.0076 | -0.1317 | -78.6579
-10 | -0.5403 | 0.00704 | -0.1321 | -76.7472
-9.5 | -0.4823 | 0.00661 | -0.1326 | -72.9652
-9 | -0.4241 | 0.00629 | -0.1331 | -67.4245
-8.5 | -0.3658 | 0.00603 | -0.1335 | -60.6633
-8 | -0.3075 | 0.0058 | -0.134 | -53.0172
-7 | -0.1906 | 0.00529 | -0.135 | -36.0302
-6.5 | -0.1321 | 0.0051 | -0.1356 | -25.902
-6 | -0.0736 | 0.00498 | -0.1361 | -14.7791
-4.5 | 0.1021 | 0.00462 | -0.1377 | 22.0996
-4 | 0.1606 | 0.00452 | -0.1383 | 35.531
-3.5 | 0.2191 | 0.00446 | -0.1389 | 49.1256
-2.5 | 0.3358 | 0.00437 | -0.14 | 76.8421
-2 | 0.3938 | 0.00439 | -0.1405 | 89.7039
-1.5 | 0.4519 | 0.0044 | -0.141 | 102.7045
-1 | 0.5097 | 0.00443 | -0.1415 | 115.0564
-0.5 | 0.5676 | 0.00442 | -0.1421 | 128.4163
0 | 0.6252 | 0.0044 | -0.1426 | 142.0909
0.5 | 0.6824 | 0.00443 | -0.1431 | 154.0406
1 | 0.739 | 0.00446 | -0.1436 | 165.6951
1.5 | 0.7949 | 0.00459 | -0.144 | 173.1808
2 | 0.8505 | 0.00482 | -0.1443 | 176.4523
2.5 | 0.9017 | 0.00556 | -0.1438 | 162.1763
3 | 0.9554 | 0.00599 | -0.1437 | 159.4992
3.5 | 1.0084 | 0.00648 | -0.1434 | 155.6173
4 | 1.0621 | 0.00685 | -0.1433 | 155.0511
4.5 | 1.1149 | 0.00729 | -0.1429 | 152.9355
5 | 1.168 | 0.00766 | -0.1426 | 152.4804
5.5 | 1.221 | 0.00802 | -0.1423 | 152.2444
6 | 1.2739 | 0.00834 | -0.142 | 152.7458
6.5 | 1.3265 | 0.00867 | -0.1417 | 152.9988
7 | 1.378 | 0.00906 | -0.1411 | 152.0971
7.5 | 1.4287 | 0.00947 | -0.1405 | 150.8659
8 | 1.4782 | 0.00993 | -0.1396 | 148.862
8.5 | 1.5264 | 0.01045 | -0.1385 | 146.067
9 | 1.5737 | 0.01097 | -0.1372 | 143.4549
9.5 | 1.6204 | 0.01147 | -0.1359 | 141.2729
10 | 1.6649 | 0.01202 | -0.1342 | 138.5108
10.5 | 1.7037 | 0.01248 | -0.1314 | 136.5144
11.5 | 1.7634 | 0.014 | -0.1224 | 125.9571
12 | 1.7925 | 0.01489 | -0.1183 | 120.3828
12.5 | 1.8221 | 0.01588 | -0.1144 | 114.7418
13 | 1.8511 | 0.017 | -0.1107 | 108.8882
13.5 | 1.8776 | 0.01834 | -0.1068 | 102.3773
14 | 1.9039 | 0.01975 | -0.1032 | 96.4
14.5 | 1.9267 | 0.02148 | -0.0993 | 89.6974
15 | 1.949 | 0.02334 | -0.0957 | 83.5047
15.5 | 1.9701 | 0.02538 | -0.0922 | 77.6241
16 | 1.989 | 0.0277 | -0.0888 | 71.8051
16.5 | 2.005 | 0.03037 | -0.0855 | 66.0191
17 | 2.0192 | 0.03338 | -0.0825 | 60.4913
17.5 | 2.0301 | 0.03694 | -0.0797 | 54.9567
18 | 2.0409 | 0.04071 | -0.0775 | 50.1326
18.5 | 2.0485 | 0.04509 | -0.0756 | 45.4314
19 | 2.053 | 0.05005 | -0.0741 | 41.019
19.5 | 2.0556 | 0.05554 | -0.0733 | 37.0112
20 | 2.0539 | 0.06189 | -0.073 | 33.1863

## 141. Re 18M Mach 0.25 (1)
BIGFOIL.COM POLAR EXPORT
NACA63-710 a=0.8
NACA63-710 a=0.8 |  |  |  | Cl Max: | 1.393 | at alpha= | 7.5 | deg
JavaFoil+Calcfoil stall+Eppler ext transition |  |  |  | L/D Max: | 173.468 | at alpha= | 4 | deg
Re: | 18000000 |  |  | Cd Min: | 0.00537 | at alpha= | 0 | deg
Mach: | 0.25 |  |  | Cl=0 at alpha= | -5.4068 | deg
|  |  |  | @ Cl=0.1, Cd= | 0.0058836
|  |  |  | @ Cl=0.4, Cd= | 0.00578
|  |  |  | @ Cl=0.6, Cd= | 0.0054087
alpha (deg) | Cl | Cd | Cm | Cl/Cd
-15.5 | -0.058 | 0.11005 | -0.06 | -0.529
-15 | -0.055 | 0.1035 | -0.06 | -0.535
-14.5 | -0.052 | 0.0981 | -0.061 | -0.535
-14 | -0.083 | 0.09602 | -0.06 | -0.862
-13.5 | -0.147 | 0.08811 | -0.061 | -1.67
-13 | -0.184 | 0.08383 | -0.061 | -2.194
-12.5 | -0.214 | 0.07864 | -0.062 | -2.718
-12 | -0.238 | 0.07574 | -0.061 | -3.137
-11.5 | -0.256 | 0.07126 | -0.062 | -3.591
-11 | -0.268 | 0.06746 | -0.061 | -3.975
-10.5 | -0.274 | 0.06456 | -0.061 | -4.243
-10 | -0.273 | 0.0612 | -0.061 | -4.464
-9.5 | -0.266 | 0.05774 | -0.061 | -4.603
-9 | -0.252 | 0.05301 | -0.065 | -4.757
-8.5 | -0.233 | 0.04822 | -0.071 | -4.827
-8 | -0.208 | 0.04238 | -0.08 | -4.915
-7.5 | -0.215 | 0.0065 | -0.128 | -33.071
-7 | -0.17 | 0.00633 | -0.128 | -26.862
-6.5 | -0.121 | 0.00623 | -0.129 | -19.357
-6 | -0.067 | 0.00611 | -0.129 | -10.975
-5.5 | -0.011 | 0.00602 | -0.13 | -1.79
-5 | 0.048 | 0.00591 | -0.13 | 8.08
-4.5 | 0.107 | 0.00588 | -0.131 | 18.274
-4 | 0.168 | 0.00581 | -0.131 | 28.892
-3.5 | 0.229 | 0.00578 | -0.131 | 39.638
-3 | 0.29 | 0.00578 | -0.132 | 50.277
-2.5 | 0.352 | 0.00578 | -0.132 | 60.878
-2 | 0.414 | 0.00578 | -0.133 | 71.599
-1.5 | 0.475 | 0.00584 | -0.133 | 81.301
-1 | 0.537 | 0.00592 | -0.134 | 90.818
-0.5 | 0.598 | 0.00541 | -0.134 | 110.49
0 | 0.658 | 0.00537 | -0.134 | 122.601
0.5 | 0.719 | 0.00545 | -0.135 | 131.846
1 | 0.779 | 0.00562 | -0.135 | 138.742
1.5 | 0.84 | 0.00576 | -0.135 | 145.762
2 | 0.896 | 0.00595 | -0.136 | 150.658
2.5 | 0.956 | 0.00619 | -0.136 | 154.368
3 | 1.015 | 0.00598 | -0.137 | 169.577
3.5 | 1.072 | 0.00623 | -0.137 | 172.137
4 | 1.127 | 0.0065 | -0.137 | 173.468
4.5 | 1.181 | 0.00709 | -0.138 | 166.449
5 | 1.232 | 0.00902 | -0.138 | 136.516
5.5 | 1.278 | 0.00942 | -0.138 | 135.646
6 | 1.319 | 0.00983 | -0.138 | 134.242
6.5 | 1.355 | 0.01031 | -0.139 | 131.407
7 | 1.382 | 0.01077 | -0.139 | 128.351
7.5 | 1.393 | 0.01132 | -0.139 | 123.104
8 | 1.391 | 0.01194 | -0.139 | 116.534
8.5 | 1.375 | 0.01258 | -0.14 | 109.275
9 | 1.342 | 0.01332 | -0.14 | 100.757
9.5 | 1.293 | 0.01436 | -0.14 | 89.987
10 | 1.228 | 0.01512 | -0.14 | 81.171
10.5 | 1.147 | 0.01611 | -0.14 | 71.222
11 | 1.053 | 0.01721 | -0.14 | 61.183
11.5 | 0.947 | 0.01846 | -0.14 | 51.283
12 | 0.831 | 0.02003 | -0.139 | 41.489
12.5 | 0.71 | 0.02122 | -0.139 | 33.465

## 142. Re 18M Mach 0.25 (2)
BIGFOIL.COM POLAR EXPORT
NACA63-710 a=0.8
NACA63-710 a=0.8 |  |  |  | Cl Max: | 1.9104 | at alpha= | 15.5 | deg
XFOIL ncrit=9 |  |  |  | L/D Max: | 181.488 | at alpha= | 2 | deg
Re: | 18000000 |  |  | Cd Min: | 0.16724 | at alpha= | -16.5 | deg
Mach: | 0.25 |  |  | Cl=0 at alpha= | -5.3418 | deg
|  |  |  | @ Cl=0.1, Cd= | 0.0047063
|  |  |  | @ Cl=0.4, Cd= | 0.0043889
|  |  |  | @ Cl=0.6, Cd= | 0.0044253
alpha (deg) | Cl | Cd | Cm | Cl/Cd
-16.5 | -0.4031 | 0.16724 | -0.0414 | -2.4103
-16 | -0.3842 | 0.16042 | -0.0459 | -2.395
-15.5 | -0.3628 | 0.15474 | -0.05 | -2.3446
-15 | -0.3632 | 0.14216 | -0.0558 | -2.5549
-14.5 | -0.3423 | 0.13645 | -0.0597 | -2.5086
-14 | -0.3599 | 0.12091 | -0.0671 | -2.9766
-13.5 | -0.3486 | 0.11335 | -0.0717 | -3.0754
-13 | -0.3461 | 0.10414 | -0.077 | -3.3234
-12.5 | -0.7164 | 0.0364 | -0.1258 | -19.6813
-12 | -0.7755 | 0.02348 | -0.1376 | -33.0281
-11.5 | -0.7654 | 0.01308 | -0.1421 | -58.5168
-11 | -0.7073 | 0.0107 | -0.142 | -66.1028
-10.5 | -0.6454 | 0.0093 | -0.1417 | -69.3978
-10 | -0.5822 | 0.00838 | -0.1413 | -69.4749
-9.5 | -0.5187 | 0.00767 | -0.1409 | -67.6271
-9 | -0.4556 | 0.00697 | -0.1407 | -65.3659
-8.5 | -0.3927 | 0.00649 | -0.1406 | -60.5085
-8 | -0.3298 | 0.00617 | -0.1405 | -53.4522
-6.5 | -0.1428 | 0.00528 | -0.1408 | -27.0455
-6 | -0.081 | 0.00508 | -0.1411 | -15.9449
-5.5 | -0.0194 | 0.00494 | -0.1414 | -3.9271
-4.5 | 0.1032 | 0.0047 | -0.1422 | 21.9574
-4 | 0.1643 | 0.00455 | -0.1427 | 36.1099
-3.5 | 0.2251 | 0.00448 | -0.1432 | 50.2455
-3 | 0.2858 | 0.00444 | -0.1437 | 64.3694
-2.5 | 0.3463 | 0.00438 | -0.1442 | 79.0639
-2 | 0.4064 | 0.00439 | -0.1447 | 92.574
-1.5 | 0.4665 | 0.00439 | -0.1452 | 106.2642
-1 | 0.5263 | 0.00442 | -0.1457 | 119.0724
-0.5 | 0.5861 | 0.00443 | -0.1463 | 132.3025
0 | 0.6456 | 0.00441 | -0.1469 | 146.3946
0.5 | 0.7048 | 0.00442 | -0.1474 | 159.457
1 | 0.7635 | 0.00443 | -0.1479 | 172.3476
1.5 | 0.8209 | 0.00459 | -0.1482 | 178.8453
2 | 0.8784 | 0.00484 | -0.1484 | 181.4876
2.5 | 0.931 | 0.00559 | -0.1478 | 166.5474
3 | 0.9861 | 0.00606 | -0.1475 | 162.7228
3.5 | 1.0404 | 0.00659 | -0.147 | 157.8756
4 | 1.0955 | 0.00701 | -0.1466 | 156.2767
4.5 | 1.15 | 0.00747 | -0.1461 | 153.9491
5 | 1.2048 | 0.00788 | -0.1455 | 152.8934
5.5 | 1.2598 | 0.00824 | -0.1449 | 152.8883
6 | 1.3144 | 0.00862 | -0.1442 | 152.4826
6.5 | 1.3685 | 0.009 | -0.1433 | 152.0556
7 | 1.422 | 0.00941 | -0.1423 | 151.1158
7.5 | 1.4734 | 0.00992 | -0.1409 | 148.5282
8 | 1.5235 | 0.01048 | -0.1392 | 145.3721
8.5 | 1.5723 | 0.01106 | -0.1372 | 142.1609
9 | 1.62 | 0.01164 | -0.1349 | 139.1753
9.5 | 1.6637 | 0.01234 | -0.1319 | 134.8217
10 | 1.6931 | 0.01303 | -0.1261 | 129.9386
11 | 1.7495 | 0.01497 | -0.115 | 116.8671
11.5 | 1.78 | 0.01625 | -0.1103 | 109.5385
12 | 1.8087 | 0.01773 | -0.1055 | 102.0135
12.5 | 1.8355 | 0.01945 | -0.1008 | 94.3702
13 | 1.8609 | 0.02139 | -0.0961 | 86.9986
13.5 | 1.8777 | 0.02407 | -0.0908 | 78.01
14 | 1.8968 | 0.02677 | -0.0863 | 70.8554
14.5 | 1.9036 | 0.03065 | -0.0812 | 62.1077
15 | 1.9091 | 0.03501 | -0.0769 | 54.5301
15.5 | 1.9104 | 0.04018 | -0.0732 | 47.546
16 | 1.9029 | 0.04676 | -0.0703 | 40.695
16.5 | 1.8856 | 0.05504 | -0.0686 | 34.2587
17 | 1.8624 | 0.06488 | -0.0686 | 28.7053
17.5 | 1.8311 | 0.07678 | -0.0706 | 23.8487
18 | 1.7973 | 0.09008 | -0.0746 | 19.9523
18.5 | 1.761 | 0.10482 | -0.0807 | 16.8002
19 | 1.722 | 0.12093 | -0.0888 | 14.2396
19.5 | 1.6857 | 0.13734 | -0.0982 | 12.2739
20 | 1.6522 | 0.15388 | -0.1088 | 10.7369

## 143. Re 18M Mach 0.50 (1)
BIGFOIL.COM POLAR EXPORT
NACA63-710 a=0.8
NACA63-710 a=0.8 |  |  |  | Cl Max: | 1.399 | at alpha= | 6 | deg
JavaFoil+Calcfoil stall+Eppler ext transition |  |  |  | L/D Max: | 172.426 | at alpha= | 2.5 | deg
Re: | 18000000 |  |  | Cd Min: | 0.00565 | at alpha= | 0 | deg
Mach: | 0.5 |  |  | Cl=0 at alpha= | -5.4113 | deg
|  |  |  | @ Cl=0.1, Cd= | 0.0061932
|  |  |  | @ Cl=0.4, Cd= | 0.00601
|  |  |  | @ Cl=0.6, Cd= | 0.00577
alpha (deg) | Cl | Cd | Cm | Cl/Cd
-20 | -0.805 | 0.15871 | -0.075 | -5.074
-19.5 | -0.778 | 0.15103 | -0.076 | -5.151
-19 | -0.751 | 0.14234 | -0.076 | -5.275
-18.5 | -0.723 | 0.14268 | -0.075 | -5.064
-18 | -0.695 | 0.13396 | -0.075 | -5.188
-17.5 | -0.667 | 0.12985 | -0.075 | -5.136
-17 | -0.64 | 0.12142 | -0.075 | -5.268
-16.5 | -0.613 | 0.11178 | -0.077 | -5.482
-16 | -0.586 | 0.10433 | -0.078 | -5.616
-15.5 | -0.578 | 0.07235 | -0.098 | -7.983
-15 | -0.529 | 0.10042 | -0.075 | -5.266
-14.5 | -0.502 | 0.09283 | -0.076 | -5.406
-14 | -0.476 | 0.08423 | -0.081 | -5.653
-13.5 | -0.451 | 0.07643 | -0.085 | -5.898
-13 | -0.428 | 0.06585 | -0.093 | -6.496
-12.5 | -0.412 | 0.04765 | -0.106 | -8.648
-12 | -0.408 | 0.02263 | -0.123 | -18.04
-11.5 | -0.334 | 0.07429 | -0.07 | -4.498
-11 | -0.307 | 0.0672 | -0.074 | -4.574
-10.5 | -0.281 | 0.05943 | -0.081 | -4.735
-10 | -0.255 | 0.05346 | -0.087 | -4.774
-9.5 | -0.239 | 0.03365 | -0.11 | -7.098
-9 | -0.234 | 0.0096 | -0.135 | -24.38
-8.5 | -0.169 | 0.05313 | -0.07 | -3.185
-8 | -0.142 | 0.05041 | -0.069 | -2.811
-7.5 | -0.115 | 0.04585 | -0.074 | -2.5
-7 | -0.088 | 0.04067 | -0.085 | -2.162
-6.5 | -0.074 | 0.00663 | -0.144 | -11.167
-6 | -0.043 | 0.04099 | -0.069 | -1.056
-5.5 | -0.011 | 0.00639 | -0.145 | -1.694
-5 | 0.051 | 0.00626 | -0.145 | 8.105
-4.5 | 0.117 | 0.00617 | -0.146 | 18.896
-4 | 0.184 | 0.00606 | -0.146 | 30.433
-3.5 | 0.253 | 0.006 | -0.147 | 42.243
-3 | 0.323 | 0.00599 | -0.147 | 53.877
-2.5 | 0.392 | 0.00601 | -0.148 | 65.233
-2 | 0.462 | 0.00601 | -0.148 | 76.8
-1.5 | 0.531 | 0.00577 | -0.149 | 92.045
-1 | 0.601 | 0.00577 | -0.149 | 104.006
-0.5 | 0.669 | 0.00566 | -0.15 | 118.126
0 | 0.736 | 0.00565 | -0.15 | 130.171
0.5 | 0.803 | 0.00576 | -0.151 | 139.525
1 | 0.871 | 0.00598 | -0.151 | 145.622
1.5 | 0.938 | 0.00571 | -0.151 | 164.41
2 | 1 | 0.00594 | -0.152 | 168.327
2.5 | 1.066 | 0.00618 | -0.152 | 172.426
3 | 1.13 | 0.00786 | -0.152 | 143.765
3.5 | 1.192 | 0.00847 | -0.153 | 140.717
4 | 1.25 | 0.00949 | -0.153 | 131.743
4.5 | 1.304 | 0.01007 | -0.153 | 129.595
5 | 1.352 | 0.01067 | -0.154 | 126.73
5.5 | 1.385 | 0.01134 | -0.154 | 122.136
6 | 1.399 | 0.01208 | -0.154 | 115.824
6.5 | 1.377 | 0.01308 | -0.154 | 105.315
7 | 1.244 | 0.01429 | -0.154 | 86.995
7.5 | 0.839 | 0.01552 | -0.154 | 54.077
8 | 0.868 | 0.01683 | -0.154 | 51.596
8.5 | 0.899 | 0.01697 | -0.155 | 53.007
9 | 0.927 | 0.0189 | -0.154 | 49.049
9.5 | 0.959 | 0.01821 | -0.155 | 52.673
10 | 0.987 | 0.01991 | -0.155 | 49.588
10.5 | 1.014 | 0.02204 | -0.155 | 45.988
11 | 1.046 | 0.02104 | -0.155 | 49.732

## 144. Re 18M Mach 0.50 (2)
BIGFOIL.COM POLAR EXPORT
NACA63-710 a=0.8
NACA63-710 a=0.8 |  |  |  | Cl Max: | 1.6256 | at alpha= | 8 | deg
XFOIL ncrit=9 |  |  |  | L/D Max: | 207.55 | at alpha= | 1.5 | deg
Re: | 18000000 |  |  | Cd Min: | 0.23139 | at alpha= | -19 | deg
Mach: | 0.5 |  |  | Cl=0 at alpha= | -5.1946 | deg
|  |  |  | @ Cl=0.1, Cd= | 0.0051227
|  |  |  | @ Cl=0.4, Cd= | 0.0045235
|  |  |  | @ Cl=0.6, Cd= | 0.00447
alpha (deg) | Cl | Cd | Cm | Cl/Cd
-20 | -0.4498 | 0.21869 | 0.0147 | -2.0568
-19.5 | -0.4311 | 0.21134 | 0.0094 | -2.0398
-19 | -0.4985 | 0.23139 | -0.0173 | -2.1544
-18.5 | -0.4768 | 0.2223 | -0.0225 | -2.1448
-18 | -0.4542 | 0.21341 | -0.0277 | -2.1283
-17.5 | -0.4313 | 0.20495 | -0.0328 | -2.1044
-16.5 | -0.3841 | 0.18995 | -0.0427 | -2.0221
-16 | -0.3615 | 0.18191 | -0.0476 | -1.9872
-15.5 | -0.3394 | 0.17399 | -0.0523 | -1.9507
-15 | -0.3122 | 0.16781 | -0.057 | -1.8604
-14.5 | -0.294 | 0.15865 | -0.062 | -1.8531
-14 | -0.2776 | 0.149 | -0.0668 | -1.8631
-13.5 | -0.2604 | 0.14021 | -0.0716 | -1.8572
-13 | -0.2432 | 0.13173 | -0.0765 | -1.8462
-12.5 | -0.2205 | 0.12515 | -0.0807 | -1.7619
-12 | -0.1981 | 0.11865 | -0.0849 | -1.6696
-11.5 | -0.188 | 0.10931 | -0.0899 | -1.7199
-11 | -0.1766 | 0.10096 | -0.0946 | -1.7492
-10.5 | -0.1619 | 0.09381 | -0.0986 | -1.7258
-10 | -0.1499 | 0.08652 | -0.1028 | -1.7325
-9.5 | -0.1319 | 0.08051 | -0.1064 | -1.6383
-9 | -0.1175 | 0.07432 | -0.1098 | -1.581
-8.5 | -0.1329 | 0.06433 | -0.1151 | -2.0659
-8 | -0.1261 | 0.0585 | -0.1176 | -2.1556
-7.5 | -0.1392 | 0.0519 | -0.119 | -2.6821
-7 | -0.1414 | 0.04285 | -0.1292 | -3.2999
-6.5 | -0.1246 | 0.03085 | -0.1463 | -4.0389
-6 | -0.0954 | 0.01884 | -0.1568 | -5.0637
-5.5 | -0.046 | 0.00707 | -0.1639 | -6.5064
-5 | 0.0293 | 0.00548 | -0.1634 | 5.3467
-4.5 | 0.1045 | 0.0051 | -0.1628 | 20.4902
-4 | 0.1782 | 0.00484 | -0.1625 | 36.8182
-3.5 | 0.2506 | 0.00466 | -0.1625 | 53.7768
-2.5 | 0.3924 | 0.00453 | -0.163 | 86.6225
-2 | 0.4624 | 0.00447 | -0.1634 | 103.4452
0 | 0.7377 | 0.00447 | -0.1657 | 165.0336
0.5 | 0.8061 | 0.00444 | -0.1663 | 181.5541
1 | 0.8739 | 0.00439 | -0.1669 | 199.0661
1.5 | 0.9402 | 0.00453 | -0.1671 | 207.5497
2 | 1.0048 | 0.00487 | -0.1668 | 206.3244
2.5 | 1.0646 | 0.00556 | -0.1656 | 191.4748
3 | 1.12 | 0.0065 | -0.1634 | 172.3077
3.5 | 1.1792 | 0.00715 | -0.1616 | 164.9231
4 | 1.237 | 0.00783 | -0.1593 | 157.9821
4.5 | 1.2948 | 0.00846 | -0.1566 | 153.0496
5 | 1.3543 | 0.00897 | -0.154 | 150.981
5.5 | 1.4118 | 0.0095 | -0.1507 | 148.6105
6 | 1.4605 | 0.01001 | -0.1453 | 145.9041
6.5 | 1.5044 | 0.0107 | -0.1391 | 140.5981
7 | 1.5486 | 0.01162 | -0.1329 | 133.2702
7.5 | 1.595 | 0.01265 | -0.1268 | 126.087
8 | 1.6256 | 0.01456 | -0.1182 | 111.6484
8.5 | 1.6191 | 0.0186 | -0.106 | 87.0484
9 | 1.5969 | 0.02445 | -0.0945 | 65.3129
9.5 | 1.5753 | 0.03184 | -0.0854 | 49.4755
10 | 1.5458 | 0.04089 | -0.0789 | 37.8039

## 145. Re 20M Mach 0.00 (1)
BIGFOIL.COM POLAR EXPORT
NACA63-710 a=0.8
NACA63-710 a=0.8 |  |  |  | Cl Max: | 1.402 | at alpha= | 8.5 | deg
JavaFoil+Calcfoil stall+Eppler ext transition |  |  |  | L/D Max: | 174.446 | at alpha= | 4 | deg
Re: | 20000000 |  |  | Cd Min: | 0.00539 | at alpha= | -0.5 | deg
Mach: | 0 |  |  | Cl=0 at alpha= | -5.4052 | deg
|  |  |  | @ Cl=0.1, Cd= | 0.0057635
|  |  |  | @ Cl=0.4, Cd= | 0.0057195
|  |  |  | @ Cl=0.6, Cd= | 0.0053936
alpha (deg) | Cl | Cd | Cm | Cl/Cd
-18 | -0.277 | 0.13597 | -0.057 | -2.036
-17.5 | -0.29 | 0.12906 | -0.058 | -2.244
-17 | -0.302 | 0.12204 | -0.058 | -2.477
-16.5 | -0.315 | 0.11717 | -0.058 | -2.688
-16 | -0.327 | 0.11214 | -0.058 | -2.919
-15.5 | -0.339 | 0.10735 | -0.058 | -3.162
-15 | -0.351 | 0.10051 | -0.06 | -3.492
-14.5 | -0.361 | 0.0965 | -0.059 | -3.741
-14 | -0.37 | 0.09182 | -0.059 | -4.026
-13.5 | -0.375 | 0.08633 | -0.059 | -4.346
-13 | -0.376 | 0.0822 | -0.059 | -4.576
-12.5 | -0.375 | 0.07751 | -0.059 | -4.832
-12 | -0.37 | 0.07403 | -0.06 | -5.002
-11.5 | -0.363 | 0.06956 | -0.06 | -5.218
-11 | -0.352 | 0.06546 | -0.061 | -5.385
-10.5 | -0.339 | 0.06154 | -0.063 | -5.503
-10 | -0.321 | 0.05698 | -0.066 | -5.64
-9.5 | -0.304 | 0.04745 | -0.079 | -6.416
-9 | -0.305 | 0.01894 | -0.107 | -16.109
-8.5 | -0.303 | 0.00664 | -0.123 | -45.582
-8 | -0.262 | 0.00646 | -0.123 | -40.622
-7.5 | -0.218 | 0.00631 | -0.124 | -34.539
-7 | -0.17 | 0.00613 | -0.124 | -27.768
-6.5 | -0.119 | 0.00606 | -0.125 | -19.708
-6 | -0.066 | 0.00596 | -0.125 | -11.074
-5.5 | -0.011 | 0.00587 | -0.126 | -1.794
-5 | 0.047 | 0.00581 | -0.126 | 7.999
-4.5 | 0.104 | 0.00576 | -0.126 | 18.122
-4 | 0.163 | 0.00572 | -0.127 | 28.488
-3.5 | 0.222 | 0.00571 | -0.127 | 38.877
-3 | 0.282 | 0.0057 | -0.128 | 49.426
-2.5 | 0.341 | 0.00569 | -0.128 | 59.89
-2 | 0.401 | 0.00572 | -0.129 | 70.041
-1.5 | 0.46 | 0.00575 | -0.129 | 80.072
-1 | 0.52 | 0.00584 | -0.129 | 89.045
-0.5 | 0.579 | 0.00539 | -0.13 | 107.461
0 | 0.637 | 0.0054 | -0.13 | 117.92
0.5 | 0.696 | 0.00551 | -0.13 | 126.367
1 | 0.754 | 0.00562 | -0.131 | 134.188
1.5 | 0.813 | 0.00571 | -0.131 | 142.487
2 | 0.868 | 0.00586 | -0.132 | 148.234
2.5 | 0.926 | 0.00606 | -0.132 | 152.888
3 | 0.983 | 0.00639 | -0.132 | 153.769
3.5 | 1.039 | 0.00614 | -0.133 | 169.26
4 | 1.093 | 0.00627 | -0.133 | 174.446
4.5 | 1.146 | 0.00676 | -0.133 | 169.445
5 | 1.197 | 0.00692 | -0.134 | 172.953
5.5 | 1.243 | 0.00714 | -0.134 | 174.12
6 | 1.287 | 0.00923 | -0.134 | 139.424
6.5 | 1.326 | 0.00964 | -0.134 | 137.524
7 | 1.36 | 0.01003 | -0.135 | 135.532
7.5 | 1.382 | 0.01046 | -0.135 | 132.092
8 | 1.396 | 0.01092 | -0.135 | 127.861
8.5 | 1.402 | 0.01142 | -0.135 | 122.705
9 | 1.398 | 0.01198 | -0.136 | 116.667
9.5 | 1.385 | 0.01263 | -0.136 | 109.648
10 | 1.363 | 0.01333 | -0.136 | 102.243
10.5 | 1.334 | 0.01403 | -0.136 | 95.023
11 | 1.297 | 0.01478 | -0.136 | 87.754
11.5 | 1.253 | 0.01558 | -0.136 | 80.432
12 | 1.205 | 0.0165 | -0.136 | 73.06
12.5 | 1.153 | 0.01744 | -0.136 | 66.133
13 | 1.099 | 0.01835 | -0.136 | 59.891
13.5 | 1.043 | 0.01952 | -0.136 | 53.423

## 146. Re 20M Mach 0.00 (2)
BIGFOIL.COM POLAR EXPORT
NACA63-710 a=0.8
NACA63-710 a=0.8 |  |  |  | Cl Max: | 2.0896 | at alpha= | 20 | deg
XFOIL ncrit=9 |  |  |  | L/D Max: | 172.802 | at alpha= | 2 | deg
Re: | 20000000 |  |  | Cd Min: | 0.05351 | at alpha= | 20 | deg
Mach: | 0 |  |  | Cl=0 at alpha= | -5.3764 | deg
|  |  |  | @ Cl=0.1, Cd= | 0.0045734
|  |  |  | @ Cl=0.4, Cd= | 0.00438
|  |  |  | @ Cl=0.6, Cd= | 0.00442
alpha (deg) | Cl | Cd | Cm | Cl/Cd
-18.5 | -1.2794 | 0.03108 | -0.1212 | -41.1647
-18 | -1.3267 | 0.02408 | -0.1231 | -55.0955
-17.5 | -1.3011 | 0.02156 | -0.1235 | -60.3479
-17 | -1.265 | 0.01957 | -0.1238 | -64.6398
-16.5 | -1.2232 | 0.01788 | -0.1241 | -68.4116
-16 | -1.1775 | 0.01643 | -0.1245 | -71.6677
-15.5 | -1.1295 | 0.01517 | -0.1249 | -74.4562
-15 | -1.0796 | 0.01404 | -0.1254 | -76.8946
-14.5 | -1.0282 | 0.01304 | -0.1258 | -78.8497
-14 | -0.9766 | 0.01187 | -0.1264 | -82.2746
-13.5 | -0.924 | 0.0108 | -0.1269 | -85.5556
-13 | -0.8701 | 0.00992 | -0.1274 | -87.7117
-12.5 | -0.8151 | 0.00925 | -0.128 | -88.1189
-12 | -0.7595 | 0.00869 | -0.1285 | -87.3993
-11.5 | -0.7034 | 0.00818 | -0.129 | -85.9902
-11 | -0.6469 | 0.00771 | -0.1295 | -83.904
-10.5 | -0.5904 | 0.00723 | -0.1301 | -81.6598
-10 | -0.5336 | 0.00672 | -0.1307 | -79.4048
-9.5 | -0.4765 | 0.00638 | -0.1312 | -74.6865
-9 | -0.4191 | 0.0061 | -0.1318 | -68.7049
-8.5 | -0.3616 | 0.00586 | -0.1323 | -61.7065
-8 | -0.304 | 0.00564 | -0.1329 | -53.9007
-7 | -0.1883 | 0.00518 | -0.134 | -36.3514
-6.5 | -0.1304 | 0.00501 | -0.1346 | -26.0279
-6 | -0.0724 | 0.00488 | -0.1352 | -14.8361
-5 | 0.0437 | 0.00468 | -0.1364 | 9.3376
-4.5 | 0.1018 | 0.00457 | -0.137 | 22.2757
-4 | 0.1598 | 0.00447 | -0.1375 | 35.7494
-3.5 | 0.2178 | 0.00443 | -0.1381 | 49.1648
-2.5 | 0.3338 | 0.00434 | -0.1392 | 76.9124
-2 | 0.3914 | 0.00438 | -0.1397 | 89.3607
-1.5 | 0.4491 | 0.00438 | -0.1403 | 102.5342
-1 | 0.5066 | 0.00441 | -0.1408 | 114.8753
-0.5 | 0.5641 | 0.00442 | -0.1413 | 127.6244
0 | 0.6213 | 0.00442 | -0.1418 | 140.5656
0.5 | 0.6779 | 0.00449 | -0.1423 | 150.98
1 | 0.7339 | 0.00457 | -0.1428 | 160.5908
1.5 | 0.7897 | 0.00466 | -0.1432 | 169.4635
2 | 0.845 | 0.00489 | -0.1434 | 172.8016
2.5 | 0.8961 | 0.00561 | -0.143 | 159.7326
3 | 0.9499 | 0.00599 | -0.143 | 158.581
3.5 | 1.0032 | 0.00641 | -0.1428 | 156.5055
4 | 1.0565 | 0.00679 | -0.1427 | 155.5965
4.5 | 1.1096 | 0.00716 | -0.1425 | 154.9721
5 | 1.1624 | 0.00754 | -0.1423 | 154.1645
5.5 | 1.2153 | 0.00786 | -0.1421 | 154.6183
6 | 1.268 | 0.00818 | -0.1419 | 155.0122
6.5 | 1.3204 | 0.00849 | -0.1416 | 155.5241
7 | 1.3718 | 0.00885 | -0.1412 | 155.0056
7.5 | 1.4223 | 0.00925 | -0.1406 | 153.7622
8 | 1.4718 | 0.0097 | -0.1399 | 151.732
8.5 | 1.5202 | 0.01018 | -0.139 | 149.332
9 | 1.5676 | 0.01068 | -0.138 | 146.779
9.5 | 1.6146 | 0.01114 | -0.1369 | 144.9372
10 | 1.6598 | 0.01167 | -0.1355 | 142.2279
10.5 | 1.7002 | 0.01204 | -0.1332 | 141.2126
11 | 1.7396 | 0.01279 | -0.1308 | 136.0125
11.5 | 1.7704 | 0.01343 | -0.1267 | 131.8243
12 | 1.7974 | 0.01417 | -0.122 | 126.8454
12.5 | 1.8262 | 0.01504 | -0.1181 | 121.4229
13 | 1.8553 | 0.01602 | -0.1144 | 115.8115
13.5 | 1.8827 | 0.01717 | -0.1107 | 109.6506
14 | 1.9098 | 0.0184 | -0.1072 | 103.7935
14.5 | 1.9342 | 0.01987 | -0.1036 | 97.3427
15 | 1.9577 | 0.02147 | -0.1 | 91.183
15.5 | 1.9801 | 0.02322 | -0.0966 | 85.2756
16 | 2.0004 | 0.02522 | -0.0933 | 79.318
16.5 | 2.019 | 0.02745 | -0.09 | 73.5519
17 | 2.0356 | 0.02995 | -0.087 | 67.9666
17.5 | 2.0485 | 0.03293 | -0.084 | 62.2077
18 | 2.0618 | 0.0361 | -0.0815 | 57.1136
18.5 | 2.0718 | 0.03976 | -0.0792 | 52.1076
19 | 2.0798 | 0.04387 | -0.0773 | 47.4083
19.5 | 2.0868 | 0.04833 | -0.0759 | 43.1782
20 | 2.0896 | 0.05351 | -0.0749 | 39.0506

## 147. Re 20M Mach 0.10 (1)
BIGFOIL.COM POLAR EXPORT
NACA63-710 a=0.8
NACA63-710 a=0.8 |  |  |  | Cl Max: | 1.4 | at alpha= | 8.5 | deg
JavaFoil+Calcfoil stall+Eppler ext transition |  |  |  | L/D Max: | 175.04 | at alpha= | 4 | deg
Re: | 20000000 |  |  | Cd Min: | 0.00541 | at alpha= | -0.5 | deg
Mach: | 0.1 |  |  | Cl=0 at alpha= | -5.4052 | deg
|  |  |  | @ Cl=0.1, Cd= | 0.0057834
|  |  |  | @ Cl=0.4, Cd= | 0.00571
|  |  |  | @ Cl=0.6, Cd= | 0.0054161
alpha (deg) | Cl | Cd | Cm | Cl/Cd
-17.5 | -0.249 | 0.13136 | -0.057 | -1.896
-17 | -0.264 | 0.12352 | -0.058 | -2.135
-16.5 | -0.278 | 0.11883 | -0.058 | -2.341
-16 | -0.293 | 0.11274 | -0.058 | -2.598
-15.5 | -0.307 | 0.10773 | -0.058 | -2.853
-15 | -0.321 | 0.10092 | -0.06 | -3.185
-14.5 | -0.334 | 0.09623 | -0.059 | -3.473
-14 | -0.346 | 0.09229 | -0.059 | -3.747
-13.5 | -0.354 | 0.08683 | -0.06 | -4.078
-13 | -0.358 | 0.08224 | -0.06 | -4.35
-12.5 | -0.359 | 0.07835 | -0.06 | -4.58
-12 | -0.357 | 0.07399 | -0.06 | -4.826
-11.5 | -0.352 | 0.07008 | -0.06 | -5.026
-11 | -0.344 | 0.06709 | -0.06 | -5.122
-10.5 | -0.332 | 0.06215 | -0.062 | -5.338
-10 | -0.316 | 0.0579 | -0.064 | -5.459
-9.5 | -0.298 | 0.05191 | -0.071 | -5.734
-9 | -0.303 | 0.01897 | -0.107 | -15.957
-8.5 | -0.301 | 0.00672 | -0.124 | -44.825
-8 | -0.262 | 0.00652 | -0.124 | -40.123
-7.5 | -0.218 | 0.00634 | -0.124 | -34.355
-7 | -0.17 | 0.00614 | -0.125 | -27.752
-6.5 | -0.12 | 0.00609 | -0.125 | -19.634
-6 | -0.066 | 0.00597 | -0.126 | -11.094
-5.5 | -0.011 | 0.0059 | -0.126 | -1.792
-5 | 0.047 | 0.00582 | -0.127 | 8.018
-4.5 | 0.105 | 0.00578 | -0.127 | 18.151
-4 | 0.164 | 0.00574 | -0.127 | 28.558
-3.5 | 0.223 | 0.00571 | -0.128 | 39.093
-3 | 0.283 | 0.00569 | -0.128 | 49.685
-2.5 | 0.343 | 0.00571 | -0.129 | 60.038
-2 | 0.403 | 0.00571 | -0.129 | 70.452
-1.5 | 0.462 | 0.00576 | -0.13 | 80.343
-1 | 0.523 | 0.00582 | -0.13 | 89.776
-0.5 | 0.582 | 0.00541 | -0.13 | 107.647
0 | 0.641 | 0.00543 | -0.131 | 118.035
0.5 | 0.699 | 0.0055 | -0.131 | 127.2
1 | 0.758 | 0.00561 | -0.131 | 135.192
1.5 | 0.817 | 0.0057 | -0.132 | 143.443
2 | 0.873 | 0.00588 | -0.132 | 148.357
2.5 | 0.931 | 0.00611 | -0.133 | 152.371
3 | 0.988 | 0.00638 | -0.133 | 154.75
3.5 | 1.044 | 0.00614 | -0.133 | 169.938
4 | 1.098 | 0.00628 | -0.134 | 175.04
4.5 | 1.151 | 0.00682 | -0.134 | 168.738
5 | 1.202 | 0.00697 | -0.134 | 172.361
5.5 | 1.249 | 0.00895 | -0.135 | 139.525
6 | 1.292 | 0.00928 | -0.135 | 139.315
6.5 | 1.331 | 0.00969 | -0.135 | 137.378
7 | 1.364 | 0.01011 | -0.135 | 134.859
7.5 | 1.385 | 0.01057 | -0.136 | 130.99
8 | 1.397 | 0.01106 | -0.136 | 126.316
8.5 | 1.4 | 0.01156 | -0.136 | 121.104
9 | 1.393 | 0.01213 | -0.136 | 114.829
9.5 | 1.375 | 0.01298 | -0.136 | 105.99
10 | 1.349 | 0.01355 | -0.137 | 99.603
10.5 | 1.314 | 0.01426 | -0.137 | 92.142
11 | 1.271 | 0.01506 | -0.137 | 84.425
11.5 | 1.222 | 0.01584 | -0.137 | 77.145
12 | 1.167 | 0.01682 | -0.137 | 69.402
12.5 | 1.109 | 0.01787 | -0.137 | 62.046
13 | 1.047 | 0.0194 | -0.136 | 53.959
13.5 | 0.986 | 0.02012 | -0.137 | 48.992

## 148. Re 20M Mach 0.10 (2)
BIGFOIL.COM POLAR EXPORT
NACA63-710 a=0.8
NACA63-710 a=0.8 |  |  |  | Cl Max: | 2.0733 | at alpha= | 19.5 | deg
XFOIL ncrit=9 |  |  |  | L/D Max: | 173.469 | at alpha= | 2 | deg
Re: | 20000000 |  |  | Cd Min: | 0.05943 | at alpha= | 20 | deg
Mach: | 0.1 |  |  | Cl=0 at alpha= | -5.3712 | deg
|  |  |  | @ Cl=0.1, Cd= | 0.0045934
|  |  |  | @ Cl=0.4, Cd= | 0.0043711
|  |  |  | @ Cl=0.6, Cd= | 0.00442
alpha (deg) | Cl | Cd | Cm | Cl/Cd
-17.5 | -1.2055 | 0.03151 | -0.1245 | -38.2577
-17 | -1.2498 | 0.0244 | -0.1273 | -51.2213
-16.5 | -1.2247 | 0.02134 | -0.1278 | -57.3899
-16 | -1.1864 | 0.01904 | -0.1281 | -62.3109
-15.5 | -1.1418 | 0.01718 | -0.1283 | -66.461
-15 | -1.0935 | 0.01561 | -0.1286 | -70.0512
-14.5 | -1.0426 | 0.01427 | -0.1289 | -73.0624
-13.5 | -0.9362 | 0.01195 | -0.1295 | -78.3431
-13 | -0.882 | 0.01082 | -0.1298 | -81.5157
-12.5 | -0.827 | 0.00977 | -0.1302 | -84.6469
-12 | -0.7705 | 0.00905 | -0.1306 | -85.1381
-11.5 | -0.7134 | 0.00845 | -0.131 | -84.426
-11 | -0.6559 | 0.00792 | -0.1313 | -82.8157
-10.5 | -0.5982 | 0.00747 | -0.1317 | -80.0803
-10 | -0.5405 | 0.00692 | -0.1322 | -78.1069
-9.5 | -0.4826 | 0.00649 | -0.1326 | -74.3606
-9 | -0.4244 | 0.00618 | -0.1331 | -68.6731
-8.5 | -0.3661 | 0.00592 | -0.1335 | -61.8412
-8 | -0.3077 | 0.00569 | -0.134 | -54.0773
-7.5 | -0.2493 | 0.00549 | -0.1345 | -45.4098
-7 | -0.1908 | 0.00523 | -0.135 | -36.4818
-6.5 | -0.1322 | 0.00503 | -0.1356 | -26.2823
-6 | -0.0737 | 0.0049 | -0.1361 | -15.0408
-5 | 0.0435 | 0.00469 | -0.1372 | 9.2751
-4.5 | 0.102 | 0.00459 | -0.1378 | 22.2222
-4 | 0.1605 | 0.00448 | -0.1383 | 35.8259
-2.5 | 0.3357 | 0.00434 | -0.14 | 77.3502
-2 | 0.3937 | 0.00437 | -0.1405 | 90.0915
-1.5 | 0.4518 | 0.00438 | -0.141 | 103.1507
-1 | 0.5096 | 0.00441 | -0.1416 | 115.5556
-0.5 | 0.5674 | 0.00442 | -0.1421 | 128.371
0 | 0.6249 | 0.00442 | -0.1426 | 141.3801
0.5 | 0.682 | 0.00448 | -0.1431 | 152.2321
1 | 0.7384 | 0.00456 | -0.1435 | 161.9298
1.5 | 0.7944 | 0.00466 | -0.1439 | 170.4721
2 | 0.85 | 0.0049 | -0.1442 | 173.4694
2.5 | 0.9014 | 0.00562 | -0.1438 | 160.3915
3 | 0.9555 | 0.006 | -0.1437 | 159.25
3.5 | 1.009 | 0.00643 | -0.1435 | 156.9207
4 | 1.0626 | 0.00682 | -0.1433 | 155.8065
4.5 | 1.116 | 0.00719 | -0.1431 | 155.2156
5 | 1.1691 | 0.00757 | -0.1428 | 154.4386
5.5 | 1.2225 | 0.0079 | -0.1426 | 154.7468
6 | 1.2754 | 0.00823 | -0.1423 | 154.9696
6.5 | 1.3281 | 0.00855 | -0.142 | 155.3333
7 | 1.3799 | 0.00891 | -0.1415 | 154.8709
7.5 | 1.4307 | 0.00933 | -0.1408 | 153.3441
8 | 1.4803 | 0.0098 | -0.1399 | 151.051
8.5 | 1.5289 | 0.0103 | -0.1389 | 148.4369
9 | 1.5768 | 0.01078 | -0.1378 | 146.2709
9.5 | 1.6238 | 0.01127 | -0.1365 | 144.0816
10 | 1.6685 | 0.01186 | -0.1348 | 140.683
11 | 1.7458 | 0.013 | -0.1292 | 134.2923
11.5 | 1.7718 | 0.01369 | -0.1239 | 129.4229
12 | 1.8009 | 0.01452 | -0.1196 | 124.0289
12.5 | 1.8302 | 0.01548 | -0.1156 | 118.23
13 | 1.8591 | 0.01656 | -0.1119 | 112.2645
13.5 | 1.8863 | 0.01782 | -0.108 | 105.853
14 | 1.9133 | 0.01917 | -0.1044 | 99.807
14.5 | 1.9374 | 0.02079 | -0.1006 | 93.189
15 | 1.9604 | 0.02256 | -0.097 | 86.8972
15.5 | 1.9816 | 0.02453 | -0.0934 | 80.7827
16 | 2.0004 | 0.02679 | -0.0899 | 74.6697
16.5 | 2.0177 | 0.02931 | -0.0866 | 68.84
17 | 2.0325 | 0.03219 | -0.0835 | 63.1407
17.5 | 2.0446 | 0.03554 | -0.0806 | 57.5295
18 | 2.0552 | 0.03925 | -0.0781 | 52.3618
18.5 | 2.0638 | 0.0434 | -0.0761 | 47.553
19 | 2.0702 | 0.04807 | -0.0745 | 43.0664
19.5 | 2.0733 | 0.05335 | -0.0734 | 38.8622
20 | 2.0727 | 0.05943 | -0.0729 | 34.8763

## 149. Re 20M Mach 0.25 (1)
BIGFOIL.COM POLAR EXPORT
NACA63-710 a=0.8
NACA63-710 a=0.8 |  |  |  | Cl Max: | 1.394 | at alpha= | 7.5 | deg
JavaFoil+Calcfoil stall+Eppler ext transition |  |  |  | L/D Max: | 175.358 | at alpha= | 4 | deg
Re: | 20000000 |  |  | Cd Min: | 0.00545 | at alpha= | -0.5 | deg
Mach: | 0.25 |  |  | Cl=0 at alpha= | -5.4068 | deg
|  |  |  | @ Cl=0.1, Cd= | 0.0058371
|  |  |  | @ Cl=0.4, Cd= | 0.0057755
|  |  |  | @ Cl=0.6, Cd= | 0.0054507
alpha (deg) | Cl | Cd | Cm | Cl/Cd
-15.5 | -0.058 | 0.10841 | -0.061 | -0.537
-15 | -0.055 | 0.10314 | -0.061 | -0.537
-14.5 | -0.052 | 0.09813 | -0.061 | -0.535
-14 | -0.083 | 0.09536 | -0.06 | -0.868
-13.5 | -0.147 | 0.08805 | -0.062 | -1.672
-13 | -0.184 | 0.08425 | -0.061 | -2.183
-12.5 | -0.214 | 0.07926 | -0.061 | -2.696
-12 | -0.238 | 0.07492 | -0.062 | -3.172
-11.5 | -0.256 | 0.07111 | -0.062 | -3.599
-11 | -0.268 | 0.06715 | -0.062 | -3.995
-10.5 | -0.274 | 0.06426 | -0.061 | -4.264
-10 | -0.273 | 0.06087 | -0.061 | -4.489
-9.5 | -0.266 | 0.05738 | -0.061 | -4.632
-9 | -0.252 | 0.05314 | -0.065 | -4.746
-8.5 | -0.234 | 0.04667 | -0.075 | -5.009
-8 | -0.21 | 0.03988 | -0.085 | -5.266
-7.5 | -0.215 | 0.00649 | -0.128 | -33.14
-7 | -0.17 | 0.00629 | -0.128 | -27.036
-6.5 | -0.121 | 0.0062 | -0.129 | -19.443
-6 | -0.067 | 0.00607 | -0.129 | -11.051
-5.5 | -0.011 | 0.00596 | -0.13 | -1.806
-5 | 0.048 | 0.00589 | -0.13 | 8.105
-4.5 | 0.107 | 0.00583 | -0.131 | 18.426
-4 | 0.168 | 0.00579 | -0.131 | 29.019
-3.5 | 0.229 | 0.00576 | -0.131 | 39.786
-3 | 0.29 | 0.00575 | -0.132 | 50.477
-2.5 | 0.352 | 0.00576 | -0.132 | 61.082
-2 | 0.414 | 0.00578 | -0.133 | 71.512
-1.5 | 0.475 | 0.00583 | -0.133 | 81.542
-1 | 0.537 | 0.00589 | -0.134 | 91.202
-0.5 | 0.598 | 0.00545 | -0.134 | 109.785
0 | 0.658 | 0.00547 | -0.134 | 120.404
0.5 | 0.719 | 0.00555 | -0.135 | 129.428
1 | 0.779 | 0.00567 | -0.135 | 137.299
1.5 | 0.84 | 0.0058 | -0.135 | 144.769
2 | 0.896 | 0.00596 | -0.136 | 150.298
2.5 | 0.956 | 0.0062 | -0.136 | 154.166
3 | 1.015 | 0.00603 | -0.137 | 168.251
3.5 | 1.072 | 0.00617 | -0.137 | 173.697
4 | 1.127 | 0.00643 | -0.137 | 175.358
4.5 | 1.181 | 0.00695 | -0.138 | 169.849
5 | 1.232 | 0.0089 | -0.138 | 138.397
5.5 | 1.278 | 0.00931 | -0.138 | 137.283
6 | 1.32 | 0.00967 | -0.139 | 136.458
6.5 | 1.356 | 0.01014 | -0.139 | 133.757
7 | 1.382 | 0.01062 | -0.139 | 130.123
7.5 | 1.394 | 0.01116 | -0.139 | 124.92
8 | 1.392 | 0.01173 | -0.139 | 118.705
8.5 | 1.375 | 0.01236 | -0.14 | 111.312
9 | 1.343 | 0.01311 | -0.14 | 102.415
9.5 | 1.293 | 0.01413 | -0.14 | 91.558
10 | 1.228 | 0.01484 | -0.14 | 82.78
10.5 | 1.148 | 0.01583 | -0.14 | 72.511
11 | 1.054 | 0.01686 | -0.14 | 62.483
11.5 | 0.947 | 0.01807 | -0.14 | 52.411
12 | 0.832 | 0.01963 | -0.14 | 42.387
12.5 | 0.71 | 0.021 | -0.139 | 33.816

## 150. Re 20M Mach 0.25 (2)
BIGFOIL.COM POLAR EXPORT
NACA63-710 a=0.8
NACA63-710 a=0.8 |  |  |  | Cl Max: | 1.9281 | at alpha= | 15.5 | deg
XFOIL ncrit=9 |  |  |  | L/D Max: | 179.55 | at alpha= | 2 | deg
Re: | 20000000 |  |  | Cd Min: | 0.22591 | at alpha= | -20 | deg
Mach: | 0.25 |  |  | Cl=0 at alpha= | -5.3415 | deg
|  |  |  | @ Cl=0.1, Cd= | 0.0046551
|  |  |  | @ Cl=0.4, Cd= | 0.0043634
|  |  |  | @ Cl=0.6, Cd= | 0.0044259
alpha (deg) | Cl | Cd | Cm | Cl/Cd
-20 | -0.5123 | 0.22591 | -0.0094 | -2.2677
-18 | -0.3711 | 0.17964 | -0.0074 | -2.0658
-17.5 | -0.3536 | 0.17443 | -0.0122 | -2.0272
-16.5 | -0.4021 | 0.16747 | -0.0415 | -2.401
-16 | -0.3846 | 0.16015 | -0.0461 | -2.4015
-15.5 | -0.3636 | 0.15438 | -0.0501 | -2.3552
-15 | -0.3666 | 0.14108 | -0.0562 | -2.5985
-14.5 | -0.3738 | 0.12793 | -0.0629 | -2.9219
-14 | -0.3621 | 0.12019 | -0.0676 | -3.0127
-13.5 | -0.3868 | 0.10491 | -0.0762 | -3.687
-13 | -0.4391 | 0.08664 | -0.0874 | -5.0681
-12.5 | -0.7281 | 0.03536 | -0.1266 | -20.5911
-12 | -0.807 | 0.01837 | -0.1407 | -43.9303
-11.5 | -0.7673 | 0.01261 | -0.1423 | -60.8485
-11 | -0.7083 | 0.0104 | -0.1421 | -68.1058
-10.5 | -0.6462 | 0.00902 | -0.1417 | -71.6408
-10 | -0.5828 | 0.00813 | -0.1413 | -71.6851
-9.5 | -0.5192 | 0.00748 | -0.141 | -69.4118
-9 | -0.456 | 0.00687 | -0.1407 | -66.3755
-8.5 | -0.393 | 0.00636 | -0.1406 | -61.7925
-8 | -0.3301 | 0.00604 | -0.1405 | -54.6523
-7.5 | -0.2674 | 0.00576 | -0.1406 | -46.4236
-7 | -0.2051 | 0.0055 | -0.1407 | -37.2909
-6.5 | -0.1429 | 0.00521 | -0.1409 | -27.428
-6 | -0.0811 | 0.005 | -0.1411 | -16.22
-5.5 | -0.0195 | 0.00486 | -0.1415 | -4.0123
-5 | 0.042 | 0.00475 | -0.1418 | 8.8421
-4.5 | 0.1031 | 0.00465 | -0.1422 | 22.172
-4 | 0.1642 | 0.00451 | -0.1427 | 36.408
-3.5 | 0.225 | 0.00445 | -0.1432 | 50.5618
-2.5 | 0.3462 | 0.00435 | -0.1442 | 79.5862
-1.5 | 0.4663 | 0.00438 | -0.1452 | 106.4612
-1 | 0.5262 | 0.00439 | -0.1458 | 119.8633
-0.5 | 0.5859 | 0.00442 | -0.1463 | 132.5566
0.5 | 0.7044 | 0.00447 | -0.1473 | 157.5839
1 | 0.7628 | 0.00453 | -0.1478 | 168.3885
1.5 | 0.8206 | 0.00464 | -0.1482 | 176.8534
2 | 0.878 | 0.00489 | -0.1484 | 179.5501
2.5 | 0.9307 | 0.00564 | -0.1478 | 165.0177
3 | 0.9862 | 0.00607 | -0.1476 | 162.4712
3.5 | 1.041 | 0.00655 | -0.1471 | 158.9313
4 | 1.0962 | 0.00697 | -0.1468 | 157.274
4.5 | 1.1511 | 0.00739 | -0.1463 | 155.7645
5 | 1.2063 | 0.00777 | -0.1457 | 155.251
5.5 | 1.2615 | 0.00812 | -0.1452 | 155.3571
6 | 1.3163 | 0.00849 | -0.1445 | 155.0412
6.5 | 1.3705 | 0.00888 | -0.1437 | 154.3356
7 | 1.4243 | 0.00927 | -0.1427 | 153.6462
7.5 | 1.4758 | 0.00979 | -0.1413 | 150.7457
8 | 1.5263 | 0.01033 | -0.1396 | 147.7541
8.5 | 1.576 | 0.01087 | -0.1378 | 144.9862
9 | 1.6241 | 0.01145 | -0.1356 | 141.8428
9.5 | 1.6683 | 0.01216 | -0.1327 | 137.1957
10 | 1.6999 | 0.01291 | -0.1272 | 131.6731
10.5 | 1.7273 | 0.01351 | -0.1213 | 127.8534
11 | 1.7582 | 0.01458 | -0.1163 | 120.5898
11.5 | 1.7887 | 0.0158 | -0.1115 | 113.2089
12 | 1.8184 | 0.0172 | -0.1068 | 105.7209
12.5 | 1.8464 | 0.01882 | -0.1021 | 98.1084
13 | 1.872 | 0.02068 | -0.0973 | 90.5222
13.5 | 1.8901 | 0.02322 | -0.0921 | 81.3997
14 | 1.9109 | 0.02575 | -0.0875 | 74.2097
14.5 | 1.9189 | 0.02943 | -0.0823 | 65.2022
15 | 1.9255 | 0.03358 | -0.0778 | 57.3407
15.5 | 1.9281 | 0.03852 | -0.0739 | 50.0545
16 | 1.9209 | 0.04487 | -0.0707 | 42.8103
16.5 | 1.9043 | 0.05288 | -0.0686 | 36.0117
17 | 1.882 | 0.06241 | -0.0682 | 30.1554
17.5 | 1.8509 | 0.074 | -0.0697 | 25.0122
18 | 1.8173 | 0.08701 | -0.0733 | 20.8861
18.5 | 1.781 | 0.10154 | -0.0789 | 17.5399
19 | 1.7421 | 0.11737 | -0.0866 | 14.8428
19.5 | 1.7059 | 0.13355 | -0.0957 | 12.7735
20 | 1.6723 | 0.14987 | -0.1058 | 11.1583

## 151. Re 20M Mach 0.50 (1)
BIGFOIL.COM POLAR EXPORT
NACA63-710 a=0.8
NACA63-710 a=0.8 |  |  |  | Cl Max: | 1.4 | at alpha= | 6 | deg
JavaFoil+Calcfoil stall+Eppler ext transition |  |  |  | L/D Max: | 169.641 | at alpha= | 2.5 | deg
Re: | 20000000 |  |  | Cd Min: | 0.00571 | at alpha= | 0 | deg
Mach: | 0.5 |  |  | Cl=0 at alpha= | -5.4113 | deg
|  |  |  | @ Cl=0.1, Cd= | 0.0061509
|  |  |  | @ Cl=0.4, Cd= | 0.0059711
|  |  |  | @ Cl=0.6, Cd= | 0.0057791
alpha (deg) | Cl | Cd | Cm | Cl/Cd
-20 | -0.805 | 0.16481 | -0.075 | -4.883
-19.5 | -0.778 | 0.15767 | -0.075 | -4.932
-19 | -0.75 | 0.14899 | -0.076 | -5.036
-18.5 | -0.722 | 0.14815 | -0.075 | -4.874
-18 | -0.695 | 0.13861 | -0.075 | -5.011
-17.5 | -0.666 | 0.1352 | -0.074 | -4.929
-17 | -0.639 | 0.12519 | -0.075 | -5.106
-16.5 | -0.612 | 0.11601 | -0.076 | -5.277
-16 | -0.585 | 0.10835 | -0.077 | -5.401
-15.5 | -0.563 | 0.09172 | -0.085 | -6.134
-15 | -0.529 | 0.10017 | -0.075 | -5.281
-14.5 | -0.502 | 0.09217 | -0.077 | -5.448
-14 | -0.477 | 0.08324 | -0.082 | -5.728
-13.5 | -0.452 | 0.07506 | -0.087 | -6.017
-13 | -0.43 | 0.06321 | -0.095 | -6.798
-12.5 | -0.419 | 0.04048 | -0.111 | -10.352
-12 | -0.411 | 0.02038 | -0.124 | -20.183
-11.5 | -0.334 | 0.07378 | -0.07 | -4.53
-11 | -0.307 | 0.06686 | -0.074 | -4.598
-10.5 | -0.282 | 0.05879 | -0.082 | -4.792
-10 | -0.256 | 0.05219 | -0.089 | -4.905
-9.5 | -0.247 | 0.02383 | -0.12 | -10.375
-9 | -0.244 | 0.00677 | -0.141 | -36.057
-8.5 | -0.169 | 0.05303 | -0.071 | -3.191
-8 | -0.142 | 0.05022 | -0.07 | -2.822
-7.5 | -0.115 | 0.04578 | -0.075 | -2.505
-7 | -0.088 | 0.03978 | -0.087 | -2.217
-6.5 | -0.074 | 0.00659 | -0.144 | -11.232
-6 | -0.043 | 0.04079 | -0.069 | -1.062
-5.5 | -0.011 | 0.00635 | -0.145 | -1.705
-5 | 0.051 | 0.00624 | -0.145 | 8.13
-4.5 | 0.117 | 0.00612 | -0.146 | 19.031
-4 | 0.184 | 0.006 | -0.146 | 30.716
-3.5 | 0.253 | 0.006 | -0.147 | 42.217
-3 | 0.323 | 0.00595 | -0.147 | 54.223
-2.5 | 0.392 | 0.00597 | -0.148 | 65.69
-2 | 0.462 | 0.00598 | -0.148 | 77.188
-1.5 | 0.531 | 0.00572 | -0.149 | 92.731
-1 | 0.601 | 0.00578 | -0.149 | 103.907
-0.5 | 0.669 | 0.00573 | -0.15 | 116.635
0 | 0.736 | 0.00571 | -0.15 | 128.882
0.5 | 0.803 | 0.00588 | -0.151 | 136.543
1 | 0.871 | 0.00605 | -0.151 | 144.004
1.5 | 0.938 | 0.00576 | -0.151 | 162.831
2 | 1 | 0.00594 | -0.152 | 168.433
2.5 | 1.066 | 0.00628 | -0.152 | 169.641
3 | 1.131 | 0.00787 | -0.152 | 143.704
3.5 | 1.192 | 0.00844 | -0.153 | 141.344
4 | 1.251 | 0.00936 | -0.153 | 133.605
4.5 | 1.305 | 0.00993 | -0.153 | 131.382
5 | 1.353 | 0.01048 | -0.154 | 129.117
5.5 | 1.386 | 0.01114 | -0.154 | 124.378
6 | 1.4 | 0.01189 | -0.154 | 117.772
6.5 | 1.378 | 0.01286 | -0.154 | 107.135
7 | 1.244 | 0.01409 | -0.154 | 88.287
7.5 | 0.84 | 0.01522 | -0.154 | 55.161
8 | 0.869 | 0.01657 | -0.154 | 52.434
8.5 | 0.9 | 0.01663 | -0.155 | 54.121
9 | 0.927 | 0.0185 | -0.154 | 50.129
9.5 | 0.96 | 0.01783 | -0.155 | 53.815
10 | 0.988 | 0.01951 | -0.155 | 50.632
10.5 | 1.014 | 0.02166 | -0.155 | 46.834
11 | 1.047 | 0.02061 | -0.155 | 50.809

## 152. Re 20M Mach 0.50 (2)
BIGFOIL.COM POLAR EXPORT
NACA63-710 a=0.8
NACA63-710 a=0.8 |  |  |  | Cl Max: | 1.6243 | at alpha= | 8.5 | deg
XFOIL ncrit=9 |  |  |  | L/D Max: | 204.662 | at alpha= | 1.5 | deg
Re: | 20000000 |  |  | Cd Min: | 0.18985 | at alpha= | -16.5 | deg
Mach: | 0.5 |  |  | Cl=0 at alpha= | -5.1921 | deg
|  |  |  | @ Cl=0.1, Cd= | 0.0050199
|  |  |  | @ Cl=0.4, Cd= | 0.0044547
|  |  |  | @ Cl=0.6, Cd= | 0.0044348
alpha (deg) | Cl | Cd | Cm | Cl/Cd
-16.5 | -0.3841 | 0.18985 | -0.0427 | -2.0232
-16 | -0.3616 | 0.18176 | -0.0477 | -1.9894
-15.5 | -0.3395 | 0.17364 | -0.0525 | -1.9552
-15 | -0.3116 | 0.16779 | -0.0572 | -1.8571
-14.5 | -0.2951 | 0.15801 | -0.0622 | -1.8676
-14 | -0.2801 | 0.14797 | -0.0671 | -1.893
-13.5 | -0.263 | 0.13924 | -0.072 | -1.8888
-13 | -0.2439 | 0.13136 | -0.0767 | -1.8567
-12.5 | -0.2208 | 0.12484 | -0.081 | -1.7687
-12 | -0.1983 | 0.11834 | -0.0853 | -1.6757
-11.5 | -0.1886 | 0.10893 | -0.0903 | -1.7314
-11 | -0.1818 | 0.09974 | -0.0952 | -1.8227
-10.5 | -0.1637 | 0.09335 | -0.099 | -1.7536
-10 | -0.1516 | 0.086 | -0.1033 | -1.7628
-9.5 | -0.134 | 0.08002 | -0.1068 | -1.6746
-8.5 | -0.1404 | 0.06341 | -0.1156 | -2.2142
-8 | -0.1336 | 0.05762 | -0.1182 | -2.3186
-7.5 | -0.1479 | 0.05121 | -0.1193 | -2.8881
-7 | -0.147 | 0.04141 | -0.1317 | -3.5499
-6.5 | -0.1294 | 0.02969 | -0.1476 | -4.3584
-6 | -0.0989 | 0.01756 | -0.1578 | -5.6321
-5.5 | -0.0468 | 0.00665 | -0.1641 | -7.0376
-5 | 0.0292 | 0.00534 | -0.1635 | 5.4682
-4.5 | 0.1044 | 0.005 | -0.1629 | 20.88
-4 | 0.1781 | 0.0048 | -0.1626 | 37.1042
-3.5 | 0.2507 | 0.0046 | -0.1625 | 54.5
-3 | 0.322 | 0.00451 | -0.1627 | 71.3969
-2.5 | 0.3926 | 0.00446 | -0.163 | 88.0269
-2 | 0.4626 | 0.00441 | -0.1634 | 104.898
-1.5 | 0.532 | 0.00441 | -0.164 | 120.6349
-0.5 | 0.6693 | 0.00446 | -0.1651 | 150.0673
0.5 | 0.806 | 0.00444 | -0.1663 | 181.5315
1 | 0.8736 | 0.00444 | -0.1668 | 196.7568
1.5 | 0.9394 | 0.00459 | -0.167 | 204.6623
2 | 1.0043 | 0.00492 | -0.1668 | 204.126
2.5 | 1.063 | 0.00567 | -0.1654 | 187.478
3 | 1.1203 | 0.00649 | -0.1635 | 172.6194
3.5 | 1.1798 | 0.00713 | -0.1617 | 165.4698
4 | 1.2381 | 0.00779 | -0.1595 | 158.9345
5 | 1.3576 | 0.00884 | -0.1545 | 153.5747
5.5 | 1.416 | 0.00936 | -0.1513 | 151.2821
6 | 1.4683 | 0.00986 | -0.1466 | 148.9148
6.5 | 1.5111 | 0.01051 | -0.1401 | 143.7774
7 | 1.5554 | 0.01139 | -0.1338 | 136.5584
7.5 | 1.6017 | 0.0124 | -0.1276 | 129.1694
8.5 | 1.6243 | 0.01834 | -0.1064 | 88.566
9 | 1.6017 | 0.02417 | -0.0947 | 66.2681
9.5 | 1.5802 | 0.03152 | -0.0855 | 50.1332
10 | 1.5503 | 0.04053 | -0.0789 | 38.2507
10.5 | 1.5137 | 0.05109 | -0.0756 | 29.6281
11 | 1.4729 | 0.0629 | -0.0755 | 23.4165
11.5 | 1.4323 | 0.07703 | -0.0794 | 18.5941
12 | 1.3925 | 0.09283 | -0.0865 | 15.0005
12.5 | 1.3567 | 0.10985 | -0.0963 | 12.3505
13 | 1.3273 | 0.1276 | -0.1079 | 10.402
13.5 | 1.3058 | 0.14534 | -0.1199 | 8.9845