## index
index | Re | Mach | Datasource
1 | 50000 | 0 | JavaFoil+Calcfoil stall+Eppler ext transition
2 | 50000 | 0 | XFOIL ncrit=9
3 | 50000 | 0.1 | JavaFoil+Calcfoil stall+Eppler ext transition
4 | 50000 | 0.1 | XFOIL ncrit=9
5 | 50000 | 0.25 | JavaFoil+Calcfoil stall+Eppler ext transition
6 | 50000 | 0.25 | XFOIL ncrit=9
7 | 50000 | 0.5 | JavaFoil+Calcfoil stall+Eppler ext transition
8 | 50000 | 0.5 | XFOIL ncrit=9
9 | 100000 | 0 | JavaFoil+Calcfoil stall+Eppler ext transition
10 | 100000 | 0 | XFOIL ncrit=9
11 | 100000 | 0.1 | JavaFoil+Calcfoil stall+Eppler ext transition
12 | 100000 | 0.1 | XFOIL ncrit=9
13 | 100000 | 0.25 | JavaFoil+Calcfoil stall+Eppler ext transition
14 | 100000 | 0.25 | XFOIL ncrit=9
15 | 100000 | 0.5 | JavaFoil+Calcfoil stall+Eppler ext transition
16 | 100000 | 0.5 | XFOIL ncrit=9
17 | 250000 | 0 | JavaFoil+Calcfoil stall+Eppler ext transition
18 | 250000 | 0 | XFOIL ncrit=9
19 | 250000 | 0.1 | JavaFoil+Calcfoil stall+Eppler ext transition
20 | 250000 | 0.1 | XFOIL ncrit=9
21 | 250000 | 0.25 | JavaFoil+Calcfoil stall+Eppler ext transition
22 | 250000 | 0.25 | XFOIL ncrit=9
23 | 250000 | 0.5 | JavaFoil+Calcfoil stall+Eppler ext transition
24 | 250000 | 0.5 | XFOIL ncrit=9
25 | 500000 | 0 | JavaFoil+Calcfoil stall+Eppler ext transition
26 | 500000 | 0 | XFOIL ncrit=9
27 | 500000 | 0.1 | JavaFoil+Calcfoil stall+Eppler ext transition
28 | 500000 | 0.1 | XFOIL ncrit=9
29 | 500000 | 0.25 | JavaFoil+Calcfoil stall+Eppler ext transition
30 | 500000 | 0.25 | XFOIL ncrit=9
31 | 500000 | 0.5 | JavaFoil+Calcfoil stall+Eppler ext transition
32 | 500000 | 0.5 | XFOIL ncrit=9
33 | 750000 | 0 | JavaFoil+Calcfoil stall+Eppler ext transition
34 | 750000 | 0 | XFOIL ncrit=9
35 | 750000 | 0.1 | JavaFoil+Calcfoil stall+Eppler ext transition
36 | 750000 | 0.1 | XFOIL ncrit=9
37 | 750000 | 0.25 | JavaFoil+Calcfoil stall+Eppler ext transition
38 | 750000 | 0.25 | XFOIL ncrit=9
39 | 750000 | 0.5 | JavaFoil+Calcfoil stall+Eppler ext transition
40 | 750000 | 0.5 | XFOIL ncrit=9
41 | 1000000 | 0 | JavaFoil+Calcfoil stall+Eppler ext transition
42 | 1000000 | 0 | XFOIL ncrit=9
43 | 1000000 | 0.1 | JavaFoil+Calcfoil stall+Eppler ext transition
44 | 1000000 | 0.1 | XFOIL ncrit=9
45 | 1000000 | 0.25 | JavaFoil+Calcfoil stall+Eppler ext transition
46 | 1000000 | 0.25 | XFOIL ncrit=9
47 | 1000000 | 0.5 | JavaFoil+Calcfoil stall+Eppler ext transition
48 | 1000000 | 0.5 | XFOIL ncrit=9
49 | 2000000 | 0 | JavaFoil+Calcfoil stall+Eppler ext transition
50 | 2000000 | 0 | XFOIL ncrit=9
51 | 2000000 | 0.1 | JavaFoil+Calcfoil stall+Eppler ext transition
52 | 2000000 | 0.1 | XFOIL ncrit=9
53 | 2000000 | 0.25 | JavaFoil+Calcfoil stall+Eppler ext transition
54 | 2000000 | 0.25 | XFOIL ncrit=9
55 | 2000000 | 0.5 | JavaFoil+Calcfoil stall+Eppler ext transition
56 | 2000000 | 0.5 | XFOIL ncrit=9
57 | 3000000 | 0 | JavaFoil+Calcfoil stall+Eppler ext transition
58 | 3000000 | 0 | XFOIL ncrit=9
59 | 3000000 | 0.1 | JavaFoil+Calcfoil stall+Eppler ext transition
60 | 3000000 | 0.1 | XFOIL ncrit=9
61 | 3000000 | 0.25 | JavaFoil+Calcfoil stall+Eppler ext transition
62 | 3000000 | 0.25 | XFOIL ncrit=9
63 | 3000000 | 0.5 | JavaFoil+Calcfoil stall+Eppler ext transition
64 | 3000000 | 0.5 | XFOIL ncrit=9
65 | 4000000 | 0 | JavaFoil+Calcfoil stall+Eppler ext transition
66 | 4000000 | 0 | XFOIL ncrit=9
67 | 4000000 | 0.1 | JavaFoil+Calcfoil stall+Eppler ext transition
68 | 4000000 | 0.1 | XFOIL ncrit=9
69 | 4000000 | 0.25 | JavaFoil+Calcfoil stall+Eppler ext transition
70 | 4000000 | 0.25 | XFOIL ncrit=9
71 | 4000000 | 0.5 | JavaFoil+Calcfoil stall+Eppler ext transition
72 | 4000000 | 0.5 | XFOIL ncrit=9
73 | 5000000 | 0 | JavaFoil+Calcfoil stall+Eppler ext transition
74 | 5000000 | 0 | XFOIL ncrit=9
75 | 5000000 | 0.1 | JavaFoil+Calcfoil stall+Eppler ext transition
76 | 5000000 | 0.1 | XFOIL ncrit=9
77 | 5000000 | 0.25 | JavaFoil+Calcfoil stall+Eppler ext transition
78 | 5000000 | 0.25 | XFOIL ncrit=9
79 | 5000000 | 0.5 | JavaFoil+Calcfoil stall+Eppler ext transition
80 | 5000000 | 0.5 | XFOIL ncrit=9
81 | 6000000 | 0 | JavaFoil+Calcfoil stall+Eppler ext transition
82 | 6000000 | 0 | XFOIL ncrit=9
83 | 6000000 | 0.1 | JavaFoil+Calcfoil stall+Eppler ext transition
84 | 6000000 | 0.1 | XFOIL ncrit=9
85 | 6000000 | 0.25 | JavaFoil+Calcfoil stall+Eppler ext transition
86 | 6000000 | 0.25 | XFOIL ncrit=9
87 | 6000000 | 0.5 | JavaFoil+Calcfoil stall+Eppler ext transition
88 | 6000000 | 0.5 | XFOIL ncrit=9
89 | 7000000 | 0 | JavaFoil+Calcfoil stall+Eppler ext transition
90 | 7000000 | 0 | XFOIL ncrit=9
91 | 7000000 | 0.1 | JavaFoil+Calcfoil stall+Eppler ext transition
92 | 7000000 | 0.1 | XFOIL ncrit=9
93 | 7000000 | 0.25 | JavaFoil+Calcfoil stall+Eppler ext transition
94 | 7000000 | 0.25 | XFOIL ncrit=9
95 | 7000000 | 0.5 | JavaFoil+Calcfoil stall+Eppler ext transition
96 | 7000000 | 0.5 | XFOIL ncrit=9
97 | 8000000 | 0 | JavaFoil+Calcfoil stall+Eppler ext transition
98 | 8000000 | 0 | XFOIL ncrit=9
99 | 8000000 | 0.1 | JavaFoil+Calcfoil stall+Eppler ext transition
100 | 8000000 | 0.1 | XFOIL ncrit=9
101 | 8000000 | 0.25 | JavaFoil+Calcfoil stall+Eppler ext transition
102 | 8000000 | 0.25 | XFOIL ncrit=9
103 | 8000000 | 0.5 | JavaFoil+Calcfoil stall+Eppler ext transition
104 | 8000000 | 0.5 | XFOIL ncrit=9
105 | 10000000 | 0 | JavaFoil+Calcfoil stall+Eppler ext transition
106 | 10000000 | 0 | XFOIL ncrit=9
107 | 10000000 | 0.1 | JavaFoil+Calcfoil stall+Eppler ext transition
108 | 10000000 | 0.1 | XFOIL ncrit=9
109 | 10000000 | 0.25 | JavaFoil+Calcfoil stall+Eppler ext transition
110 | 10000000 | 0.25 | XFOIL ncrit=9
111 | 10000000 | 0.5 | JavaFoil+Calcfoil stall+Eppler ext transition
112 | 10000000 | 0.5 | XFOIL ncrit=9
113 | 12000000 | 0 | JavaFoil+Calcfoil stall+Eppler ext transition
114 | 12000000 | 0 | XFOIL ncrit=9
115 | 12000000 | 0.1 | JavaFoil+Calcfoil stall+Eppler ext transition
116 | 12000000 | 0.1 | XFOIL ncrit=9
117 | 12000000 | 0.25 | JavaFoil+Calcfoil stall+Eppler ext transition
118 | 12000000 | 0.25 | XFOIL ncrit=9
119 | 12000000 | 0.5 | JavaFoil+Calcfoil stall+Eppler ext transition
120 | 12000000 | 0.5 | XFOIL ncrit=9
121 | 14000000 | 0 | JavaFoil+Calcfoil stall+Eppler ext transition
122 | 14000000 | 0 | XFOIL ncrit=9
123 | 14000000 | 0.1 | JavaFoil+Calcfoil stall+Eppler ext transition
124 | 14000000 | 0.1 | XFOIL ncrit=9
125 | 14000000 | 0.25 | JavaFoil+Calcfoil stall+Eppler ext transition
126 | 14000000 | 0.25 | XFOIL ncrit=9
127 | 14000000 | 0.5 | JavaFoil+Calcfoil stall+Eppler ext transition
128 | 14000000 | 0.5 | XFOIL ncrit=9
129 | 16000000 | 0 | JavaFoil+Calcfoil stall+Eppler ext transition
130 | 16000000 | 0 | XFOIL ncrit=9
131 | 16000000 | 0.1 | JavaFoil+Calcfoil stall+Eppler ext transition
132 | 16000000 | 0.1 | XFOIL ncrit=9
133 | 16000000 | 0.25 | JavaFoil+Calcfoil stall+Eppler ext transition
134 | 16000000 | 0.25 | XFOIL ncrit=9
135 | 16000000 | 0.5 | JavaFoil+Calcfoil stall+Eppler ext transition
136 | 16000000 | 0.5 | XFOIL ncrit=9
137 | 18000000 | 0 | JavaFoil+Calcfoil stall+Eppler ext transition
138 | 18000000 | 0 | XFOIL ncrit=9
139 | 18000000 | 0.1 | JavaFoil+Calcfoil stall+Eppler ext transition
140 | 18000000 | 0.1 | XFOIL ncrit=9
141 | 18000000 | 0.25 | JavaFoil+Calcfoil stall+Eppler ext transition
142 | 18000000 | 0.25 | XFOIL ncrit=9
143 | 18000000 | 0.5 | JavaFoil+Calcfoil stall+Eppler ext transition
144 | 18000000 | 0.5 | XFOIL ncrit=9
145 | 20000000 | 0 | JavaFoil+Calcfoil stall+Eppler ext transition
146 | 20000000 | 0 | XFOIL ncrit=9
147 | 20000000 | 0.1 | JavaFoil+Calcfoil stall+Eppler ext transition
148 | 20000000 | 0.1 | XFOIL ncrit=9
149 | 20000000 | 0.25 | JavaFoil+Calcfoil stall+Eppler ext transition
150 | 20000000 | 0.25 | XFOIL ncrit=9
151 | 20000000 | 0.5 | JavaFoil+Calcfoil stall+Eppler ext transition
152 | 20000000 | 0.5 | XFOIL ncrit=9

## 1. Re 50k Mach 0.00 (1)
BIGFOIL.COM POLAR EXPORT
NACA67-113
NACA67-113 |  |  |  | Cl Max: | 0.901 | at alpha= | 11.5 | deg
JavaFoil+Calcfoil stall+Eppler ext transition |  |  |  | L/D Max: | 26.755 | at alpha= | 4 | deg
Re: | 50000 |  |  | Cd Min: | 0.01823 | at alpha= | 0 | deg
Mach: | 0 |  |  | Cl=0 at alpha= | -0.90517 | deg
|  |  |  | @ Cl=0.1, Cd= | 0.018233
|  |  |  | @ Cl=0.4, Cd= | 0.019013
|  |  |  | @ Cl=0.6, Cd= | 0.046307
alpha (deg) | Cl | Cd | Cm | Cl/Cd
-18 | -0.668 | 0.29503 | 0.005 | -2.263
-17.5 | -0.689 | 0.28048 | 0.005 | -2.456
-17 | -0.709 | 0.26087 | 0.004 | -2.719
-16.5 | -0.729 | 0.24122 | 0.004 | -3.022
-16 | -0.747 | 0.22892 | 0.004 | -3.264
-15.5 | -0.764 | 0.21431 | 0.003 | -3.565
-15 | -0.779 | 0.19752 | 0.003 | -3.943
-14.5 | -0.792 | 0.18181 | 0.003 | -4.354
-14 | -0.802 | 0.1716 | 0.002 | -4.672
-13.5 | -0.809 | 0.1587 | 0.002 | -5.096
-13 | -0.813 | 0.14147 | 0.002 | -5.745
-12.5 | -0.813 | 0.13374 | 0.001 | -6.08
-12 | -0.806 | 0.12068 | 0.001 | -6.68
-11.5 | -0.795 | 0.1116 | 0 | -7.127
-11 | -0.781 | 0.10639 | 0 | -7.344
-10.5 | -0.764 | 0.09555 | 0 | -7.996
-10 | -0.743 | 0.08857 | -0.001 | -8.39
-9.5 | -0.719 | 0.08237 | -0.001 | -8.732
-9 | -0.692 | 0.07591 | -0.001 | -9.12
-8.5 | -0.662 | 0.07122 | -0.002 | -9.302
-8 | -0.63 | 0.06566 | -0.002 | -9.593
-7.5 | -0.595 | 0.06072 | -0.003 | -9.797
-7 | -0.557 | 0.05746 | -0.003 | -9.702
-6.5 | -0.518 | 0.05368 | -0.004 | -9.653
-6 | -0.477 | 0.05003 | -0.004 | -9.537
-5.5 | -0.435 | 0.04746 | -0.005 | -9.156
-5 | -0.39 | 0.04479 | -0.006 | -8.716
-4.5 | -0.345 | 0.04239 | -0.006 | -8.139
-4 | -0.299 | 0.0401 | -0.007 | -7.463
-3.5 | -0.306 | 0.02 | -0.015 | -15.324
-3 | -0.248 | 0.01962 | -0.016 | -12.648
-2.5 | -0.184 | 0.01866 | -0.017 | -9.886
-2 | -0.127 | 0.0185 | -0.018 | -6.855
-1.5 | -0.069 | 0.01839 | -0.019 | -3.756
-1 | -0.011 | 0.0183 | -0.02 | -0.608
-0.5 | 0.047 | 0.01826 | -0.021 | 2.572
0 | 0.105 | 0.01823 | -0.022 | 5.768
0.5 | 0.163 | 0.01831 | -0.023 | 8.915
1 | 0.221 | 0.01841 | -0.024 | 11.996
1.5 | 0.278 | 0.01857 | -0.025 | 14.998
2 | 0.336 | 0.01875 | -0.026 | 17.913
2.5 | 0.393 | 0.01898 | -0.027 | 20.713
3 | 0.45 | 0.01925 | -0.028 | 23.353
3.5 | 0.519 | 0.02099 | -0.029 | 24.721
4 | 0.575 | 0.02149 | -0.03 | 26.755
4.5 | 0.518 | 0.04175 | -0.016 | 12.401
5 | 0.561 | 0.04433 | -0.016 | 12.662
5.5 | 0.604 | 0.04651 | -0.016 | 12.98
6 | 0.644 | 0.0499 | -0.015 | 12.908
6.5 | 0.683 | 0.05334 | -0.015 | 12.804
7 | 0.72 | 0.05684 | -0.015 | 12.67
7.5 | 0.756 | 0.06061 | -0.015 | 12.465
8 | 0.788 | 0.06546 | -0.015 | 12.044
8.5 | 0.818 | 0.07045 | -0.015 | 11.606
9 | 0.842 | 0.07614 | -0.015 | 11.053
9.5 | 0.862 | 0.08373 | -0.016 | 10.292
10 | 0.878 | 0.09098 | -0.016 | 9.647
10.5 | 0.889 | 0.09755 | -0.016 | 9.118
11 | 0.897 | 0.10616 | -0.017 | 8.45
11.5 | 0.901 | 0.11534 | -0.017 | 7.808
12 | 0.9 | 0.12138 | -0.017 | 7.415
12.5 | 0.896 | 0.13797 | -0.017 | 6.492
13 | 0.888 | 0.14484 | -0.017 | 6.129
13.5 | 0.877 | 0.16005 | -0.018 | 5.478
14 | 0.863 | 0.17118 | -0.018 | 5.04
14.5 | 0.846 | 0.18172 | -0.018 | 4.657
15 | 0.828 | 0.2042 | -0.018 | 4.053
15.5 | 0.807 | 0.21186 | -0.018 | 3.81
16 | 0.785 | 0.23394 | -0.019 | 3.357
16.5 | 0.763 | 0.25152 | -0.019 | 3.032

## 2. Re 50k Mach 0.00 (2)
BIGFOIL.COM POLAR EXPORT
NACA67-113
NACA67-113 |  |  |  | Cl Max: | 0.944 | at alpha= | 8 | deg
XFOIL ncrit=9 |  |  |  | L/D Max: | 22.8198 | at alpha= | 6 | deg
Re: | 50000 |  |  | Cd Min: | 0.14514 | at alpha= | 13 | deg
Mach: | 0 |  |  | Cl=0 at alpha= | 0.52844 | deg
|  |  |  | @ Cl=0.1, Cd= | 0.035587
|  |  |  | @ Cl=0.4, Cd= | 0.035459
|  |  |  | @ Cl=0.6, Cd= | 0.14514
alpha (deg) | Cl | Cd | Cm | Cl/Cd
-12 | -0.4944 | 0.13596 | -0.0319 | -3.6364
-11.5 | -0.4646 | 0.12784 | -0.0289 | -3.6342
-11 | -0.4953 | 0.12496 | -0.0259 | -3.9637
-10.5 | -0.4829 | 0.11899 | -0.0218 | -4.0583
-10 | -0.4713 | 0.11274 | -0.0182 | -4.1804
-9.5 | -0.4782 | 0.1077 | -0.0139 | -4.4401
-9 | -0.4834 | 0.10276 | -0.0092 | -4.7042
-8 | -0.7896 | 0.07567 | -0.0122 | -10.4348
-7.5 | -0.8487 | 0.06552 | -0.0026 | -12.9533
-7 | -0.8499 | 0.05754 | 0.0045 | -14.7706
-6.5 | -0.8356 | 0.05104 | 0.0102 | -16.3715
-6 | -0.8118 | 0.04508 | 0.0155 | -18.008
-5.5 | -0.7773 | 0.0404 | 0.0197 | -19.2401
-5 | -0.7307 | 0.03621 | 0.022 | -20.1795
-4.5 | -0.1897 | 0.03789 | -0.0395 | -5.0066
-4 | -0.1779 | 0.03673 | -0.0354 | -4.8435
-3.5 | -0.1631 | 0.03584 | -0.0311 | -4.5508
-3 | -0.1462 | 0.03515 | -0.0268 | -4.1593
-2.5 | -0.1276 | 0.03462 | -0.0225 | -3.6857
-2 | -0.1078 | 0.03422 | -0.0183 | -3.1502
-1.5 | -0.0872 | 0.03394 | -0.014 | -2.5692
-1 | -0.0659 | 0.03375 | -0.0097 | -1.9526
-0.5 | -0.0444 | 0.03366 | -0.0055 | -1.3191
0 | -0.0227 | 0.03365 | -0.0012 | -0.67459
0.5 | -0.0012 | 0.03373 | 0.0031 | -0.035577
1 | 0.0199 | 0.03389 | 0.0074 | 0.58719
1.5 | 0.0405 | 0.03413 | 0.0117 | 1.1866
2 | 0.0603 | 0.03447 | 0.016 | 1.7493
2.5 | 0.0792 | 0.03491 | 0.0203 | 2.2687
3 | 0.0967 | 0.03545 | 0.0246 | 2.7278
3.5 | 0.1128 | 0.03612 | 0.029 | 3.1229
4 | 0.127 | 0.03693 | 0.0332 | 3.4389
4.5 | 0.1392 | 0.03792 | 0.0374 | 3.6709
5 | 0.1491 | 0.03913 | 0.0414 | 3.8104
5.5 | 0.6781 | 0.03139 | -0.015 | 21.6024
6 | 0.8206 | 0.03596 | -0.0283 | 22.8198
6.5 | 0.8762 | 0.04015 | -0.0275 | 21.8232
7 | 0.9186 | 0.04563 | -0.0251 | 20.1315
7.5 | 0.9321 | 0.0505 | -0.0176 | 18.4574
8 | 0.944 | 0.05693 | -0.0109 | 16.5818
8.5 | 0.9126 | 0.06234 | 0.002 | 14.6391
9 | 0.8968 | 0.06903 | 0.0108 | 12.9915
9.5 | 0.8261 | 0.07391 | 0.0255 | 11.1771
10 | 0.7581 | 0.07834 | 0.0383 | 9.677
10.5 | 0.6769 | 0.08588 | 0.0455 | 7.8819
11.5 | 0.4967 | 0.12276 | 0.0181 | 4.0461
12 | 0.508 | 0.12971 | 0.0185 | 3.9164
12.5 | 0.5185 | 0.13629 | 0.0186 | 3.8044
13 | 0.5439 | 0.14514 | 0.0185 | 3.7474

## 3. Re 50k Mach 0.10 (1)
BIGFOIL.COM POLAR EXPORT
NACA67-113
NACA67-113 |  |  |  | Cl Max: | 0.89 | at alpha= | 11.5 | deg
JavaFoil+Calcfoil stall+Eppler ext transition |  |  |  | L/D Max: | 26.788 | at alpha= | 4 | deg
Re: | 50000 |  |  | Cd Min: | 0.01829 | at alpha= | 0 | deg
Mach: | 0.1 |  |  | Cl=0 at alpha= | -0.90517 | deg
|  |  |  | @ Cl=0.1, Cd= | 0.018291
|  |  |  | @ Cl=0.4, Cd= | 0.019045
|  |  |  | @ Cl=0.6, Cd= | 0.046436
alpha (deg) | Cl | Cd | Cm | Cl/Cd
-17.5 | -0.642 | 0.30051 | 0.005 | -2.138
-17 | -0.666 | 0.27608 | 0.004 | -2.413
-16.5 | -0.689 | 0.25076 | 0.004 | -2.749
-16 | -0.711 | 0.24046 | 0.004 | -2.958
-15.5 | -0.732 | 0.22068 | 0.003 | -3.316
-15 | -0.75 | 0.20828 | 0.003 | -3.603
-14.5 | -0.767 | 0.18733 | 0.003 | -4.093
-14 | -0.78 | 0.17784 | 0.002 | -4.388
-13.5 | -0.791 | 0.16312 | 0.002 | -4.849
-13 | -0.798 | 0.14806 | 0.002 | -5.39
-12.5 | -0.801 | 0.13621 | 0.001 | -5.883
-12 | -0.797 | 0.12676 | 0.001 | -6.287
-11.5 | -0.788 | 0.11555 | 0 | -6.822
-11 | -0.776 | 0.10571 | 0 | -7.34
-10.5 | -0.76 | 0.09527 | 0 | -7.981
-10 | -0.741 | 0.09066 | -0.001 | -8.174
-9.5 | -0.718 | 0.08402 | -0.001 | -8.548
-9 | -0.692 | 0.07832 | -0.001 | -8.839
-8.5 | -0.663 | 0.07235 | -0.002 | -9.165
-8 | -0.631 | 0.06648 | -0.002 | -9.491
-7.5 | -0.596 | 0.06133 | -0.003 | -9.725
-7 | -0.559 | 0.05751 | -0.003 | -9.723
-6.5 | -0.52 | 0.05373 | -0.004 | -9.679
-6 | -0.479 | 0.05034 | -0.004 | -9.516
-5.5 | -0.436 | 0.04746 | -0.005 | -9.195
-5 | -0.392 | 0.0448 | -0.006 | -8.752
-4.5 | -0.347 | 0.0425 | -0.006 | -8.158
-4 | -0.301 | 0.0402 | -0.007 | -7.479
-3.5 | -0.308 | 0.02006 | -0.015 | -15.35
-3 | -0.249 | 0.01967 | -0.016 | -12.677
-2.5 | -0.185 | 0.0187 | -0.017 | -9.908
-2 | -0.127 | 0.01854 | -0.018 | -6.874
-1.5 | -0.069 | 0.01842 | -0.019 | -3.766
-1 | -0.011 | 0.01834 | -0.02 | -0.609
-0.5 | 0.047 | 0.0183 | -0.021 | 2.579
0 | 0.106 | 0.01829 | -0.022 | 5.78
0.5 | 0.164 | 0.01837 | -0.023 | 8.931
1 | 0.222 | 0.01843 | -0.024 | 12.045
1.5 | 0.28 | 0.0186 | -0.025 | 15.042
2 | 0.338 | 0.0188 | -0.026 | 17.957
2.5 | 0.395 | 0.01902 | -0.027 | 20.765
3 | 0.452 | 0.0193 | -0.028 | 23.406
3.5 | 0.521 | 0.02105 | -0.03 | 24.767
4 | 0.578 | 0.02156 | -0.031 | 26.788
4.5 | 0.52 | 0.04186 | -0.016 | 12.422
5 | 0.564 | 0.04425 | -0.016 | 12.739
5.5 | 0.606 | 0.0468 | -0.016 | 12.956
6 | 0.647 | 0.05009 | -0.016 | 12.911
6.5 | 0.685 | 0.05349 | -0.015 | 12.812
7 | 0.722 | 0.05699 | -0.015 | 12.678
7.5 | 0.758 | 0.06126 | -0.015 | 12.366
8 | 0.79 | 0.06631 | -0.015 | 11.911
8.5 | 0.818 | 0.07148 | -0.015 | 11.45
9 | 0.841 | 0.07764 | -0.015 | 10.837
9.5 | 0.86 | 0.08335 | -0.016 | 10.319
10 | 0.874 | 0.09077 | -0.016 | 9.632
10.5 | 0.884 | 0.10007 | -0.016 | 8.836
11 | 0.889 | 0.10593 | -0.016 | 8.397
11.5 | 0.89 | 0.11528 | -0.017 | 7.724
12 | 0.887 | 0.12662 | -0.017 | 7.004
12.5 | 0.879 | 0.13993 | -0.017 | 6.284
13 | 0.868 | 0.15123 | -0.018 | 5.74
13.5 | 0.853 | 0.16291 | -0.018 | 5.238
14 | 0.836 | 0.18124 | -0.018 | 4.611
14.5 | 0.815 | 0.19293 | -0.018 | 4.226
15 | 0.793 | 0.20354 | -0.018 | 3.895
15.5 | 0.768 | 0.22225 | -0.018 | 3.458
16 | 0.743 | 0.24847 | -0.019 | 2.99
16.5 | 0.716 | 0.25187 | -0.019 | 2.844

## 4. Re 50k Mach 0.10 (2)
BIGFOIL.COM POLAR EXPORT
NACA67-113
NACA67-113 |  |  |  | Cl Max: | 0.9423 | at alpha= | 8 | deg
XFOIL ncrit=9 |  |  |  | L/D Max: | 22.7163 | at alpha= | 6 | deg
Re: | 50000 |  |  | Cd Min: | 0.14597 | at alpha= | 13 | deg
Mach: | 0.1 |  |  | Cl=0 at alpha= | 0.52817 | deg
|  |  |  | @ Cl=0.1, Cd= | 0.03573
|  |  |  | @ Cl=0.4, Cd= | 0.034942
|  |  |  | @ Cl=0.6, Cd= | 0.14597
alpha (deg) | Cl | Cd | Cm | Cl/Cd
-12 | -0.4915 | 0.13626 | -0.0319 | -3.6071
-11.5 | -0.4632 | 0.12841 | -0.0288 | -3.6072
-11 | -0.4968 | 0.12575 | -0.0259 | -3.9507
-10.5 | -0.484 | 0.11972 | -0.0218 | -4.0428
-10 | -0.4704 | 0.11327 | -0.0183 | -4.1529
-9.5 | -0.4779 | 0.10824 | -0.014 | -4.4152
-9 | -0.4845 | 0.10335 | -0.0093 | -4.688
-7.5 | -0.843 | 0.06598 | -0.004 | -12.7766
-7 | -0.8498 | 0.05828 | 0.0037 | -14.5813
-6.5 | -0.8368 | 0.05172 | 0.0095 | -16.1794
-6 | -0.8146 | 0.0457 | 0.015 | -17.8249
-5.5 | -0.7811 | 0.04088 | 0.0193 | -19.1071
-5 | -0.7355 | 0.03661 | 0.0219 | -20.0901
-4.5 | -0.1905 | 0.0381 | -0.0397 | -5
-4 | -0.1787 | 0.03692 | -0.0355 | -4.8402
-3.5 | -0.1639 | 0.03601 | -0.0312 | -4.5515
-3 | -0.1469 | 0.03531 | -0.0269 | -4.1603
-2.5 | -0.1282 | 0.03477 | -0.0226 | -3.6871
-2 | -0.1084 | 0.03436 | -0.0183 | -3.1548
-1.5 | -0.0876 | 0.03407 | -0.014 | -2.5712
-1 | -0.0663 | 0.03388 | -0.0098 | -1.9569
-0.5 | -0.0446 | 0.03379 | -0.0055 | -1.3199
0 | -0.0228 | 0.03378 | -0.0012 | -0.67496
0.5 | -0.0012 | 0.03386 | 0.0031 | -0.03544
1 | 0.0201 | 0.03402 | 0.0074 | 0.59083
1.5 | 0.0408 | 0.03427 | 0.0117 | 1.1905
2 | 0.0607 | 0.03462 | 0.016 | 1.7533
2.5 | 0.0797 | 0.03506 | 0.0203 | 2.2732
3 | 0.0974 | 0.03562 | 0.0247 | 2.7344
3.5 | 0.1135 | 0.0363 | 0.029 | 3.1267
4 | 0.1278 | 0.03712 | 0.0333 | 3.4429
4.5 | 0.1401 | 0.03813 | 0.0375 | 3.6743
5 | 0.1499 | 0.03936 | 0.0415 | 3.8084
5.5 | 0.5909 | 0.03157 | -0.0088 | 18.7171
6 | 0.8271 | 0.03641 | -0.0284 | 22.7163
6.5 | 0.8805 | 0.04068 | -0.0272 | 21.6445
7 | 0.9207 | 0.04621 | -0.0243 | 19.9243
7.5 | 0.9321 | 0.05115 | -0.0165 | 18.2229
8 | 0.9423 | 0.05759 | -0.0097 | 16.3622
8.5 | 0.9077 | 0.06287 | 0.0036 | 14.4377
9 | 0.8879 | 0.06937 | 0.0128 | 12.7995
9.5 | 0.8157 | 0.07397 | 0.0275 | 11.0274
10 | 0.7644 | 0.0791 | 0.0384 | 9.6637
10.5 | 0.6635 | 0.08586 | 0.0467 | 7.7277
11.5 | 0.495 | 0.12319 | 0.0183 | 4.0182
12 | 0.5082 | 0.13031 | 0.0188 | 3.8999
12.5 | 0.5157 | 0.13664 | 0.0187 | 3.7742
13 | 0.546 | 0.14597 | 0.0188 | 3.7405

## 5. Re 50k Mach 0.25 (1)
BIGFOIL.COM POLAR EXPORT
NACA67-113
NACA67-113 |  |  |  | Cl Max: | 0.842 | at alpha= | 10 | deg
JavaFoil+Calcfoil stall+Eppler ext transition |  |  |  | L/D Max: | 26.935 | at alpha= | 4 | deg
Re: | 50000 |  |  | Cd Min: | 0.0185 | at alpha= | 0 | deg
Mach: | 0.25 |  |  | Cl=0 at alpha= | -0.90678 | deg
|  |  |  | @ Cl=0.1, Cd= | 0.018506
|  |  |  | @ Cl=0.4, Cd= | 0.019276
|  |  |  | @ Cl=0.6, Cd= | 0.31546
alpha (deg) | Cl | Cd | Cm | Cl/Cd
-16 | -0.375 | 0.41578 | 0.004 | -0.903
-15.5 | -0.436 | 0.34023 | 0.003 | -1.282
-15 | -0.493 | 0.29241 | 0.003 | -1.684
-14.5 | -0.544 | 0.25763 | 0.003 | -2.113
-14 | -0.592 | 0.22893 | 0.002 | -2.584
-13.5 | -0.633 | 0.21275 | 0.002 | -2.977
-13 | -0.669 | 0.18126 | 0.002 | -3.691
-12.5 | -0.699 | 0.162 | 0.001 | -4.312
-12 | -0.715 | 0.14418 | 0.001 | -4.96
-11.5 | -0.725 | 0.13092 | 0 | -5.536
-11 | -0.729 | 0.11588 | 0 | -6.287
-10.5 | -0.726 | 0.10731 | 0 | -6.767
-10 | -0.718 | 0.0963 | -0.001 | -7.459
-9.5 | -0.705 | 0.09076 | -0.001 | -7.765
-9 | -0.686 | 0.08141 | -0.001 | -8.427
-8.5 | -0.663 | 0.07589 | -0.002 | -8.73
-8 | -0.635 | 0.06917 | -0.002 | -9.175
-7.5 | -0.603 | 0.06334 | -0.003 | -9.52
-7 | -0.568 | 0.059 | -0.003 | -9.62
-6.5 | -0.53 | 0.05491 | -0.004 | -9.645
-6 | -0.489 | 0.05118 | -0.004 | -9.555
-5.5 | -0.446 | 0.0481 | -0.005 | -9.281
-5 | -0.402 | 0.04533 | -0.006 | -8.862
-4.5 | -0.355 | 0.04288 | -0.007 | -8.291
-4 | -0.308 | 0.04069 | -0.007 | -7.576
-3.5 | -0.316 | 0.02036 | -0.015 | -15.511
-3 | -0.256 | 0.01996 | -0.017 | -12.821
-2.5 | -0.19 | 0.01894 | -0.017 | -10.049
-2 | -0.131 | 0.01878 | -0.018 | -6.971
-1.5 | -0.071 | 0.01864 | -0.019 | -3.823
-1 | -0.011 | 0.01856 | -0.02 | -0.618
-0.5 | 0.048 | 0.01854 | -0.021 | 2.616
0 | 0.109 | 0.0185 | -0.022 | 5.868
0.5 | 0.169 | 0.0186 | -0.023 | 9.06
1 | 0.228 | 0.01868 | -0.024 | 12.199
1.5 | 0.287 | 0.01886 | -0.025 | 15.24
2 | 0.347 | 0.01906 | -0.026 | 18.191
2.5 | 0.406 | 0.0193 | -0.027 | 21.021
3 | 0.464 | 0.01958 | -0.028 | 23.683
3.5 | 0.535 | 0.02145 | -0.03 | 24.929
4 | 0.592 | 0.02199 | -0.031 | 26.935
4.5 | 0.533 | 0.0424 | -0.016 | 12.564
5 | 0.577 | 0.04488 | -0.016 | 12.863
5.5 | 0.62 | 0.04751 | -0.016 | 13.041
6 | 0.66 | 0.051 | -0.015 | 12.936
6.5 | 0.698 | 0.05504 | -0.015 | 12.675
7 | 0.733 | 0.05854 | -0.015 | 12.528
7.5 | 0.766 | 0.06383 | -0.015 | 11.997
8 | 0.794 | 0.06923 | -0.015 | 11.476
8.5 | 0.818 | 0.07612 | -0.016 | 10.742
9 | 0.833 | 0.08277 | -0.016 | 10.059
9.5 | 0.841 | 0.09308 | -0.016 | 9.034
10 | 0.842 | 0.10045 | -0.016 | 8.384
10.5 | 0.836 | 0.1098 | -0.016 | 7.613
11 | 0.822 | 0.11961 | -0.017 | 6.874
11.5 | 0.801 | 0.13579 | -0.017 | 5.897
12 | 0.772 | 0.14918 | -0.017 | 5.175
12.5 | 0.736 | 0.17109 | -0.017 | 4.303
13 | 0.694 | 0.19145 | -0.017 | 3.625
13.5 | 0.646 | 0.21832 | -0.017 | 2.958
14 | 0.592 | 0.24553 | -0.017 | 2.413
14.5 | 0.534 | 0.2938 | -0.017 | 1.819
15 | 0.472 | 0.31546 | -0.018 | 1.497

## 6. Re 50k Mach 0.25 (2)
BIGFOIL.COM POLAR EXPORT
NACA67-113
NACA67-113 |  |  |  | Cl Max: | 0.9293 | at alpha= | 7 | deg
XFOIL ncrit=9 |  |  |  | L/D Max: | 22.2925 | at alpha= | 5.5 | deg
Re: | 50000 |  |  | Cd Min: | 0.13702 | at alpha= | -12 | deg
Mach: | 0.25 |  |  | Cl=0 at alpha= | 0.52055 | deg
|  |  |  | @ Cl=0.1, Cd= | 0.036486
|  |  |  | @ Cl=0.4, Cd= | 0.040665
|  |  |  | @ Cl=0.6, Cd= | 0.13381
alpha (deg) | Cl | Cd | Cm | Cl/Cd
-12 | -0.4641 | 0.13702 | -0.0313 | -3.3871
-11.5 | -0.4629 | 0.13194 | -0.0287 | -3.5084
-11 | -0.4639 | 0.12655 | -0.0257 | -3.6657
-10.5 | -0.489 | 0.12357 | -0.0218 | -3.9573
-10 | -0.466 | 0.1161 | -0.0186 | -4.0138
-9.5 | -0.478 | 0.11127 | -0.0144 | -4.2959
-9 | -0.4754 | 0.10559 | -0.0107 | -4.5023
-8.5 | -0.6947 | 0.08354 | -0.0284 | -8.3158
-7.5 | -0.8159 | 0.06895 | -0.0104 | -11.8332
-7 | -0.8471 | 0.06214 | -0.0006 | -13.6321
-6.5 | -0.8399 | 0.05529 | 0.0056 | -15.1908
-6 | -0.8254 | 0.04895 | 0.0118 | -16.8621
-5.5 | -0.7997 | 0.04358 | 0.0173 | -18.3502
-5 | -0.761 | 0.039 | 0.0212 | -19.5128
-4 | -0.1828 | 0.03797 | -0.0363 | -4.8143
-3.5 | -0.168 | 0.03695 | -0.032 | -4.5467
-3 | -0.1507 | 0.03617 | -0.0276 | -4.1664
-2.5 | -0.1316 | 0.03558 | -0.0232 | -3.6987
-2 | -0.1112 | 0.03513 | -0.0188 | -3.1654
-1.5 | -0.0899 | 0.03481 | -0.0145 | -2.5826
-1 | -0.0679 | 0.03461 | -0.0101 | -1.9619
-0.5 | -0.0456 | 0.0345 | -0.0057 | -1.3217
0 | -0.0232 | 0.0345 | -0.0014 | -0.67246
0.5 | -0.0009 | 0.03458 | 0.003 | -0.026027
1 | 0.021 | 0.03476 | 0.0074 | 0.60414
1.5 | 0.0424 | 0.03504 | 0.0118 | 1.21
2 | 0.063 | 0.03542 | 0.0162 | 1.7787
2.5 | 0.0825 | 0.0359 | 0.0206 | 2.2981
3 | 0.1007 | 0.03651 | 0.025 | 2.7581
3.5 | 0.1173 | 0.03727 | 0.0293 | 3.1473
4 | 0.132 | 0.03818 | 0.0336 | 3.4573
4.5 | 0.1445 | 0.03931 | 0.0378 | 3.6759
5 | 0.2454 | 0.04327 | 0.0239 | 5.6714
5.5 | 0.7682 | 0.03446 | -0.024 | 22.2925
6 | 0.8605 | 0.03921 | -0.0287 | 21.9459
6.5 | 0.8985 | 0.04356 | -0.0243 | 20.6267
7 | 0.9293 | 0.04942 | -0.0199 | 18.8041
7.5 | 0.9281 | 0.05447 | -0.0105 | 17.0387
8 | 0.9275 | 0.06074 | -0.0024 | 15.27
8.5 | 0.8792 | 0.06526 | 0.0118 | 13.4723
9 | 0.8334 | 0.07055 | 0.0237 | 11.8129
9.5 | 0.8118 | 0.07689 | 0.0318 | 10.5579
10 | 0.7039 | 0.07957 | 0.0466 | 8.8463
10.5 | 0.6651 | 0.08841 | 0.0498 | 7.5229
11 | 0.4831 | 0.1186 | 0.0197 | 4.0734
11.5 | 0.4869 | 0.12546 | 0.0196 | 3.8809
12 | 0.5127 | 0.13381 | 0.02 | 3.8316

## 7. Re 50k Mach 0.50 (1)
BIGFOIL.COM POLAR EXPORT
NACA67-113
NACA67-113 |  |  |  | Cl Max: | 1.129 | at alpha= | 20 | deg
JavaFoil+Calcfoil stall+Eppler ext transition |  |  |  | L/D Max: | 25.445 | at alpha= | 3.5 | deg
Re: | 50000 |  |  | Cd Min: | 0.01952 | at alpha= | -0.5 | deg
Mach: | 0.5 |  |  | Cl=0 at alpha= | -0.90299 | deg
|  |  |  | @ Cl=0.1, Cd= | 0.019527
|  |  |  | @ Cl=0.4, Cd= | 0.020306
|  |  |  | @ Cl=0.6, Cd= | 0.045963
alpha (deg) | Cl | Cd | Cm | Cl/Cd
-20 | -1.039 | 0.435 | 0.011 | -2.388
-19.5 | -1.013 | 0.44863 | 0.011 | -2.257
-19 | -0.986 | 0.41179 | 0.01 | -2.396
-18.5 | -0.96 | 0.41556 | 0.01 | -2.31
-18 | -0.931 | 0.39673 | 0.009 | -2.347
-17.5 | -0.905 | 0.39457 | 0.008 | -2.292
-17 | -0.878 | 0.37322 | 0.007 | -2.353
-16.5 | -0.852 | 0.36892 | 0.007 | -2.309
-16 | -0.825 | 0.37175 | 0.006 | -2.219
-15.5 | -0.797 | 0.34413 | 0.005 | -2.315
-15 | -0.769 | 0.32956 | 0.005 | -2.335
-14.5 | -0.743 | 0.33275 | 0.004 | -2.232
-14 | -0.716 | 0.32889 | 0.004 | -2.177
-13.5 | -0.689 | 0.32519 | 0.003 | -2.12
-13 | -0.661 | 0.30135 | 0.002 | -2.194
-12.5 | -0.634 | 0.28328 | 0.002 | -2.238
-12 | -0.607 | 0.27834 | 0.001 | -2.181
-11.5 | -0.58 | 0.25722 | 0.001 | -2.255
-11 | -0.553 | 0.2632 | 0 | -2.101
-10.5 | -0.526 | 0.26025 | 0 | -2.021
-10 | -0.498 | 0.23335 | -0.001 | -2.133
-9.5 | -0.471 | 0.21444 | -0.001 | -2.195
-9 | -0.443 | 0.22032 | -0.002 | -2.013
-8.5 | -0.416 | 0.18783 | -0.002 | -2.213
-8 | -0.389 | 0.16159 | -0.002 | -2.404
-7.5 | -0.361 | 0.16519 | -0.003 | -2.187
-7 | -0.525 | 0.08097 | -0.003 | -6.489
-6.5 | -0.536 | 0.06556 | -0.004 | -8.183
-6 | -0.516 | 0.05798 | -0.004 | -8.896
-5.5 | -0.481 | 0.05206 | -0.005 | -9.248
-5 | -0.439 | 0.04867 | -0.006 | -9.029
-4.5 | -0.392 | 0.04546 | -0.007 | -8.627
-4 | -0.341 | 0.04257 | -0.008 | -8.021
-3.5 | -0.289 | 0.0403 | -0.009 | -7.171
-3 | -0.285 | 0.02136 | -0.018 | -13.319
-2.5 | -0.212 | 0.02006 | -0.019 | -10.575
-2 | -0.146 | 0.01985 | -0.02 | -7.357
-1.5 | -0.08 | 0.01968 | -0.021 | -4.04
-1 | -0.013 | 0.01959 | -0.022 | -0.654
-0.5 | 0.054 | 0.01952 | -0.024 | 2.775
0 | 0.121 | 0.01953 | -0.025 | 6.204
0.5 | 0.188 | 0.01966 | -0.026 | 9.572
1 | 0.254 | 0.01977 | -0.027 | 12.869
1.5 | 0.321 | 0.01998 | -0.028 | 16.054
2 | 0.387 | 0.02024 | -0.029 | 19.102
2.5 | 0.452 | 0.02057 | -0.031 | 21.968
3 | 0.529 | 0.02263 | -0.033 | 23.377
3.5 | 0.593 | 0.0233 | -0.034 | 25.445
4 | 0.539 | 0.04197 | -0.017 | 12.84
4.5 | 0.586 | 0.04497 | -0.017 | 13.041
5 | 0.629 | 0.04802 | -0.017 | 13.097
5.5 | 0.665 | 0.05236 | -0.015 | 12.705
6 | 0.692 | 0.05925 | -0.015 | 11.684
6.5 | 0.702 | 0.06873 | -0.015 | 10.212
7 | 0.67 | 0.08454 | -0.015 | 7.931
7.5 | 0.459 | 0.18362 | -0.016 | 2.498
8 | 0.486 | 0.18168 | -0.016 | 2.674
8.5 | 0.513 | 0.18536 | -0.017 | 2.766
9 | 0.54 | 0.20631 | -0.02 | 2.619
9.5 | 0.567 | 0.22425 | -0.02 | 2.53
10 | 0.594 | 0.23409 | -0.021 | 2.538
10.5 | 0.622 | 0.25976 | -0.023 | 2.395
11 | 0.649 | 0.27831 | -0.024 | 2.331
11.5 | 0.675 | 0.28144 | -0.024 | 2.4
12 | 0.702 | 0.28469 | -0.025 | 2.466
12.5 | 0.729 | 0.29156 | -0.026 | 2.5
13 | 0.757 | 0.29791 | -0.028 | 2.542
13.5 | 0.784 | 0.30264 | -0.029 | 2.589
14 | 0.81 | 0.30755 | -0.029 | 2.634
14.5 | 0.836 | 0.32395 | -0.03 | 2.582
15 | 0.863 | 0.32869 | -0.031 | 2.625
15.5 | 0.891 | 0.35892 | -0.033 | 2.484
16 | 0.918 | 0.36062 | -0.034 | 2.544
16.5 | 0.944 | 0.36892 | -0.034 | 2.558
17 | 0.97 | 0.37696 | -0.035 | 2.573
17.5 | 0.996 | 0.39797 | -0.036 | 2.503
18 | 1.025 | 0.40252 | -0.038 | 2.546
18.5 | 1.051 | 0.40852 | -0.038 | 2.572
19 | 1.076 | 0.42269 | -0.039 | 2.546
19.5 | 1.102 | 0.424 | -0.04 | 2.6
20 | 1.129 | 0.45598 | -0.041 | 2.475

## 8. Re 50k Mach 0.50 (2)
BIGFOIL.COM POLAR EXPORT
NACA67-113
NACA67-113 |  |  |  | Cl Max: | 0.8978 | at alpha= | 6 | deg
XFOIL ncrit=9 |  |  |  | L/D Max: | 20.6701 | at alpha= | 5 | deg
Re: | 50000 |  |  | Cd Min: | 0.25297 | at alpha= | -19.5 | deg
Mach: | 0.5 |  |  | Cl=0 at alpha= | 0.50408 | deg
|  |  |  | @ Cl=0.1, Cd= | 0.039929
|  |  |  | @ Cl=0.4, Cd= | 0.046846
|  |  |  | @ Cl=0.6, Cd= | 0.12065
alpha (deg) | Cl | Cd | Cm | Cl/Cd
-20 | -0.6559 | 0.25067 | -0.0035 | -2.6166
-19.5 | -0.6527 | 0.25297 | -0.0099 | -2.5801
-19 | -0.6178 | 0.23622 | -0.0117 | -2.6154
-18.5 | -0.6067 | 0.23294 | -0.0166 | -2.6045
-18 | -0.5826 | 0.22253 | -0.0193 | -2.6181
-17.5 | -0.5739 | 0.21962 | -0.0236 | -2.6131
-17 | -0.5471 | 0.20867 | -0.0256 | -2.6218
-16.5 | -0.5412 | 0.20495 | -0.0294 | -2.6406
-16 | -0.5201 | 0.19668 | -0.0312 | -2.6444
-15.5 | -0.5029 | 0.18901 | -0.033 | -2.6607
-15 | -0.4995 | 0.18474 | -0.0353 | -2.7038
-14.5 | -0.5009 | 0.18176 | -0.0365 | -2.7558
-14 | -0.4909 | 0.17521 | -0.0365 | -2.8018
-13.5 | -0.4785 | 0.16808 | -0.0357 | -2.8469
-13 | -0.4737 | 0.16219 | -0.0345 | -2.9206
-12.5 | -0.4711 | 0.1567 | -0.0329 | -3.0064
-12 | -0.4771 | 0.15215 | -0.0308 | -3.1357
-11.5 | -0.4557 | 0.1441 | -0.028 | -3.1624
-11 | -0.4698 | 0.14054 | -0.0251 | -3.3428
-10 | -0.4625 | 0.12791 | -0.0198 | -3.6158
-9.5 | -0.4611 | 0.12185 | -0.017 | -3.7842
-9 | -0.5415 | 0.10494 | -0.0348 | -5.1601
-8.5 | -0.574 | 0.09491 | -0.0376 | -6.0478
-8 | -0.626 | 0.08536 | -0.0388 | -7.3336
-7.5 | -0.6703 | 0.07814 | -0.0345 | -8.5782
-7 | -0.7375 | 0.07266 | -0.0247 | -10.15
-6.5 | -0.7953 | 0.06717 | -0.0138 | -11.8401
-6 | -0.8178 | 0.06093 | -0.0047 | -13.422
-5.5 | -0.8263 | 0.05471 | 0.0038 | -15.1033
-5 | -0.8184 | 0.04884 | 0.0115 | -16.7568
-4.5 | -0.7938 | 0.0435 | 0.0179 | -18.2483
-4 | -0.747 | 0.03874 | 0.022 | -19.2824
-3.5 | -0.1837 | 0.04129 | -0.0353 | -4.449
-3 | -0.166 | 0.0401 | -0.0306 | -4.1397
-2.5 | -0.1456 | 0.03921 | -0.0258 | -3.7133
-2 | -0.1233 | 0.03857 | -0.0211 | -3.1968
-1.5 | -0.0997 | 0.03812 | -0.0163 | -2.6154
-1 | -0.0752 | 0.03782 | -0.0115 | -1.9884
-0.5 | -0.0503 | 0.03768 | -0.0067 | -1.3349
0 | -0.0252 | 0.03767 | -0.0019 | -0.66897
0.5 | -0.0002 | 0.03779 | 0.0028 | -0.0052924
1 | 0.0243 | 0.03803 | 0.0075 | 0.63897
1.5 | 0.0483 | 0.03842 | 0.0123 | 1.2572
2 | 0.0713 | 0.03894 | 0.017 | 1.831
2.5 | 0.0931 | 0.03963 | 0.0216 | 2.3492
3 | 0.1134 | 0.04051 | 0.0263 | 2.7993
3.5 | 0.1316 | 0.0416 | 0.0308 | 3.1635
4 | 0.1474 | 0.04295 | 0.0351 | 3.4319
4.5 | 0.3944 | 0.04699 | -0.0004 | 8.3933
5 | 0.7712 | 0.03731 | -0.0163 | 20.6701
5.5 | 0.8716 | 0.04305 | -0.0197 | 20.2462
6 | 0.8978 | 0.04838 | -0.0131 | 18.5573
6.5 | 0.8894 | 0.0536 | -0.0026 | 16.5933
7 | 0.8592 | 0.05847 | 0.0096 | 14.6947
7.5 | 0.8148 | 0.06311 | 0.0223 | 12.9108
8 | 0.7629 | 0.06758 | 0.0343 | 11.2888
8.5 | 0.7123 | 0.07319 | 0.0432 | 9.7322
9 | 0.6727 | 0.07992 | 0.0487 | 8.4172
9.5 | 0.5893 | 0.08975 | 0.0479 | 6.566
10 | 0.5625 | 0.09943 | 0.0464 | 5.6572
10.5 | 0.531 | 0.10997 | 0.0426 | 4.8286
11 | 0.5133 | 0.12065 | 0.0384 | 4.2545

## 9. Re 100k Mach 0.00 (1)
BIGFOIL.COM POLAR EXPORT
NACA67-113
NACA67-113 |  |  |  | Cl Max: | 0.901 | at alpha= | 11.5 | deg
JavaFoil+Calcfoil stall+Eppler ext transition |  |  |  | L/D Max: | 37.785 | at alpha= | 5.5 | deg
Re: | 100000 |  |  | Cd Min: | 0.01324 | at alpha= | 0 | deg
Mach: | 0 |  |  | Cl=0 at alpha= | -0.90517 | deg
|  |  |  | @ Cl=0.1, Cd= | 0.013245
|  |  |  | @ Cl=0.4, Cd= | 0.013873
|  |  |  | @ Cl=0.6, Cd= | 0.018076
alpha (deg) | Cl | Cd | Cm | Cl/Cd
-18 | -0.668 | 0.25075 | 0.005 | -2.662
-17.5 | -0.689 | 0.22917 | 0.005 | -3.006
-17 | -0.709 | 0.21709 | 0.004 | -3.267
-16.5 | -0.729 | 0.2009 | 0.004 | -3.628
-16 | -0.747 | 0.19078 | 0.004 | -3.917
-15.5 | -0.764 | 0.17447 | 0.003 | -4.379
-15 | -0.779 | 0.16497 | 0.003 | -4.722
-14.5 | -0.792 | 0.15333 | 0.003 | -5.163
-14 | -0.802 | 0.14361 | 0.002 | -5.583
-13.5 | -0.809 | 0.13409 | 0.002 | -6.032
-13 | -0.813 | 0.12357 | 0.002 | -6.578
-12.5 | -0.813 | 0.11656 | 0.001 | -6.976
-12 | -0.806 | 0.10588 | 0.001 | -7.615
-11.5 | -0.795 | 0.09766 | 0 | -8.146
-11 | -0.781 | 0.09374 | 0 | -8.335
-10.5 | -0.764 | 0.08445 | 0 | -9.047
-10 | -0.743 | 0.07881 | -0.001 | -9.431
-9.5 | -0.719 | 0.07444 | -0.001 | -9.664
-9 | -0.692 | 0.06872 | -0.001 | -10.076
-8.5 | -0.663 | 0.06409 | -0.002 | -10.339
-8 | -0.63 | 0.05986 | -0.002 | -10.524
-7.5 | -0.595 | 0.05517 | -0.003 | -10.791
-7 | -0.558 | 0.05212 | -0.003 | -10.706
-6.5 | -0.519 | 0.04872 | -0.004 | -10.646
-6 | -0.478 | 0.04564 | -0.005 | -10.473
-5.5 | -0.435 | 0.04315 | -0.005 | -10.081
-5 | -0.391 | 0.0408 | -0.006 | -9.575
-4.5 | -0.421 | 0.01712 | -0.013 | -24.588
-4 | -0.364 | 0.01673 | -0.014 | -21.777
-3.5 | -0.307 | 0.01633 | -0.015 | -18.795
-3 | -0.249 | 0.01597 | -0.016 | -15.566
-2.5 | -0.185 | 0.01364 | -0.017 | -13.54
-2 | -0.127 | 0.01352 | -0.018 | -9.398
-1.5 | -0.069 | 0.01341 | -0.019 | -5.158
-1 | -0.011 | 0.01334 | -0.02 | -0.835
-0.5 | 0.047 | 0.0133 | -0.021 | 3.54
0 | 0.105 | 0.01324 | -0.022 | 7.959
0.5 | 0.164 | 0.01331 | -0.023 | 12.293
1 | 0.221 | 0.0134 | -0.024 | 16.51
1.5 | 0.279 | 0.01352 | -0.025 | 20.631
2 | 0.337 | 0.01368 | -0.026 | 24.609
2.5 | 0.394 | 0.01385 | -0.027 | 28.427
3 | 0.451 | 0.01407 | -0.028 | 32.029
3.5 | 0.52 | 0.01734 | -0.03 | 29.972
4 | 0.576 | 0.01784 | -0.031 | 32.295
4.5 | 0.631 | 0.01838 | -0.032 | 34.346
5 | 0.563 | 0.03994 | -0.017 | 14.097
5.5 | 0.737 | 0.0195 | -0.034 | 37.785
6 | 0.645 | 0.04545 | -0.017 | 14.202
6.5 | 0.684 | 0.04855 | -0.016 | 14.089
7 | 0.721 | 0.0518 | -0.015 | 13.912
7.5 | 0.756 | 0.05531 | -0.015 | 13.667
8 | 0.789 | 0.05919 | -0.015 | 13.321
8.5 | 0.818 | 0.06371 | -0.016 | 12.836
9 | 0.842 | 0.06865 | -0.016 | 12.262
9.5 | 0.862 | 0.07352 | -0.016 | 11.723
10 | 0.878 | 0.08031 | -0.016 | 10.93
10.5 | 0.89 | 0.08585 | -0.016 | 10.361
11 | 0.897 | 0.09293 | -0.017 | 9.654
11.5 | 0.901 | 0.09982 | -0.017 | 9.022
12 | 0.9 | 0.1063 | -0.017 | 8.467
12.5 | 0.896 | 0.1149 | -0.017 | 7.795
13 | 0.888 | 0.1255 | -0.018 | 7.074
13.5 | 0.877 | 0.13424 | -0.018 | 6.532
14 | 0.863 | 0.14306 | -0.018 | 6.031
14.5 | 0.846 | 0.15822 | -0.019 | 5.349
15 | 0.828 | 0.16612 | -0.019 | 4.983
15.5 | 0.807 | 0.18133 | -0.019 | 4.452
16 | 0.786 | 0.19702 | -0.019 | 3.987
16.5 | 0.763 | 0.21424 | -0.019 | 3.56

## 10. Re 100k Mach 0.00 (2)
BIGFOIL.COM POLAR EXPORT
NACA67-113
NACA67-113 |  |  |  | Cl Max: | 0.9809 | at alpha= | 8 | deg
XFOIL ncrit=9 |  |  |  | L/D Max: | 31.0323 | at alpha= | 4.5 | deg
Re: | 100000 |  |  | Cd Min: | 0.11663 | at alpha= | -11.5 | deg
Mach: | 0 |  |  | Cl=0 at alpha= | 0.51636 | deg
|  |  |  | @ Cl=0.1, Cd= | 0.032144
|  |  |  | @ Cl=0.4, Cd= | 0.032449
|  |  |  | @ Cl=0.6, Cd= | 0.026055
alpha (deg) | Cl | Cd | Cm | Cl/Cd
-11.5 | -0.5157 | 0.11663 | -0.0396 | -4.4217
-11 | -0.586 | 0.10955 | -0.0433 | -5.3492
-10.5 | -0.5617 | 0.10428 | -0.0366 | -5.3865
-10 | -0.634 | 0.09569 | -0.0391 | -6.6256
-9.5 | -0.7237 | 0.09057 | -0.0326 | -7.9905
-9 | -0.7071 | 0.08339 | -0.029 | -8.4794
-8.5 | -0.7828 | 0.07944 | -0.0177 | -9.854
-6.5 | -0.8549 | 0.04336 | 0.017 | -19.7163
-6 | -0.826 | 0.03786 | 0.0218 | -21.8172
-5.5 | -0.7876 | 0.03349 | 0.0255 | -23.5175
-5 | -0.745 | 0.03032 | 0.0282 | -24.5712
-4.5 | -0.6988 | 0.02783 | 0.03 | -25.1096
-4 | -0.6552 | 0.02575 | 0.0321 | -25.4447
-3.5 | -0.6188 | 0.02397 | 0.0354 | -25.8156
-3 | -0.5896 | 0.02207 | 0.04 | -26.715
-2.5 | -0.1283 | 0.0316 | -0.022 | -4.0601
-2 | -0.1085 | 0.03116 | -0.0179 | -3.482
-1.5 | -0.0877 | 0.03085 | -0.0137 | -2.8428
-1 | -0.0662 | 0.03065 | -0.0096 | -2.1599
-0.5 | -0.0444 | 0.03056 | -0.0055 | -1.4529
0 | -0.0225 | 0.03057 | -0.0014 | -0.73602
0.5 | -0.0007 | 0.03068 | 0.0028 | -0.022816
1 | 0.0207 | 0.03088 | 0.0069 | 0.67034
1.5 | 0.0415 | 0.03118 | 0.0111 | 1.331
2 | 0.0614 | 0.03159 | 0.0152 | 1.9437
2.5 | 0.1401 | 0.03272 | 0.0075 | 4.2818
3 | 0.2367 | 0.03362 | -0.003 | 7.0405
3.5 | 0.3496 | 0.03406 | -0.0148 | 10.2642
4 | 0.6821 | 0.02343 | -0.0539 | 29.1122
4.5 | 0.7215 | 0.02325 | -0.0438 | 31.0323
5 | 0.7437 | 0.02518 | -0.0379 | 29.5353
5.5 | 0.7854 | 0.02749 | -0.0356 | 28.5704
6 | 0.8406 | 0.03032 | -0.0355 | 27.7243
6.5 | 0.8906 | 0.03327 | -0.034 | 26.7689
7 | 0.9342 | 0.03795 | -0.0323 | 24.6166
7.5 | 0.9592 | 0.04238 | -0.0265 | 22.6333
8 | 0.9809 | 0.04801 | -0.0207 | 20.4312
8.5 | 0.9601 | 0.05503 | -0.0075 | 17.4468

## 11. Re 100k Mach 0.10 (1)
BIGFOIL.COM POLAR EXPORT
NACA67-113
NACA67-113 |  |  |  | Cl Max: | 0.89 | at alpha= | 11 | deg
JavaFoil+Calcfoil stall+Eppler ext transition |  |  |  | L/D Max: | 37.85 | at alpha= | 5.5 | deg
Re: | 100000 |  |  | Cd Min: | 0.01328 | at alpha= | 0 | deg
Mach: | 0.1 |  |  | Cl=0 at alpha= | -0.90517 | deg
|  |  |  | @ Cl=0.1, Cd= | 0.013286
|  |  |  | @ Cl=0.4, Cd= | 0.013905
|  |  |  | @ Cl=0.6, Cd= | 0.01811
alpha (deg) | Cl | Cd | Cm | Cl/Cd
-17.5 | -0.642 | 0.2425 | 0.005 | -2.649
-17 | -0.666 | 0.22749 | 0.004 | -2.929
-16.5 | -0.689 | 0.20823 | 0.004 | -3.311
-16 | -0.711 | 0.20024 | 0.004 | -3.553
-15.5 | -0.732 | 0.18374 | 0.003 | -3.983
-15 | -0.75 | 0.16903 | 0.003 | -4.44
-14.5 | -0.767 | 0.15744 | 0.003 | -4.871
-14 | -0.78 | 0.14872 | 0.002 | -5.248
-13.5 | -0.791 | 0.13787 | 0.002 | -5.737
-13 | -0.798 | 0.12832 | 0.002 | -6.22
-12.5 | -0.801 | 0.11891 | 0.001 | -6.74
-12 | -0.797 | 0.10765 | 0.001 | -7.404
-11.5 | -0.788 | 0.10063 | 0 | -7.834
-11 | -0.776 | 0.09363 | 0 | -8.288
-10.5 | -0.76 | 0.08461 | 0 | -8.987
-10 | -0.741 | 0.07959 | -0.001 | -9.311
-9.5 | -0.718 | 0.07444 | -0.001 | -9.649
-9 | -0.692 | 0.06902 | -0.001 | -10.03
-8.5 | -0.663 | 0.06415 | -0.002 | -10.338
-8 | -0.631 | 0.05993 | -0.002 | -10.53
-7.5 | -0.597 | 0.05535 | -0.003 | -10.782
-7 | -0.56 | 0.05229 | -0.003 | -10.701
-6.5 | -0.521 | 0.04887 | -0.004 | -10.652
-6 | -0.48 | 0.04574 | -0.005 | -10.489
-5.5 | -0.437 | 0.0432 | -0.005 | -10.111
-5 | -0.393 | 0.04085 | -0.006 | -9.61
-4.5 | -0.348 | 0.03841 | -0.007 | -9.051
-4 | -0.366 | 0.01679 | -0.014 | -21.812
-3.5 | -0.308 | 0.01638 | -0.015 | -18.828
-3 | -0.25 | 0.01601 | -0.016 | -15.603
-2.5 | -0.186 | 0.01368 | -0.017 | -13.571
-2 | -0.128 | 0.01355 | -0.018 | -9.421
-1.5 | -0.07 | 0.01345 | -0.019 | -5.168
-1 | -0.011 | 0.01337 | -0.02 | -0.837
-0.5 | 0.047 | 0.01334 | -0.021 | 3.546
0 | 0.106 | 0.01328 | -0.022 | 7.977
0.5 | 0.164 | 0.01335 | -0.023 | 12.309
1 | 0.222 | 0.01341 | -0.024 | 16.583
1.5 | 0.28 | 0.01356 | -0.025 | 20.675
2 | 0.338 | 0.01371 | -0.026 | 24.665
2.5 | 0.396 | 0.01389 | -0.027 | 28.485
3 | 0.453 | 0.01411 | -0.028 | 32.088
3.5 | 0.522 | 0.0174 | -0.03 | 30.015
4 | 0.579 | 0.0179 | -0.031 | 32.329
4.5 | 0.634 | 0.01845 | -0.032 | 34.371
5 | 0.565 | 0.0401 | -0.017 | 14.097
5.5 | 0.74 | 0.01954 | -0.034 | 37.85
6 | 0.648 | 0.04551 | -0.017 | 14.24
6.5 | 0.686 | 0.04878 | -0.016 | 14.07
7 | 0.723 | 0.05193 | -0.016 | 13.922
7.5 | 0.758 | 0.05537 | -0.015 | 13.682
8 | 0.79 | 0.05986 | -0.015 | 13.197
8.5 | 0.819 | 0.06455 | -0.016 | 12.681
9 | 0.841 | 0.0688 | -0.016 | 12.231
9.5 | 0.86 | 0.07487 | -0.016 | 11.489
10 | 0.874 | 0.08047 | -0.016 | 10.867
10.5 | 0.884 | 0.08772 | -0.017 | 10.081
11 | 0.89 | 0.09322 | -0.017 | 9.543
11.5 | 0.89 | 0.10038 | -0.017 | 8.87
12 | 0.887 | 0.11044 | -0.017 | 8.031
12.5 | 0.879 | 0.11793 | -0.017 | 7.457
13 | 0.868 | 0.12945 | -0.018 | 6.706
13.5 | 0.853 | 0.13754 | -0.018 | 6.204
14 | 0.836 | 0.14839 | -0.018 | 5.632
14.5 | 0.815 | 0.16582 | -0.019 | 4.917
15 | 0.793 | 0.17425 | -0.019 | 4.55
15.5 | 0.769 | 0.19238 | -0.019 | 3.995
16 | 0.743 | 0.21202 | -0.019 | 3.504

## 12. Re 100k Mach 0.10 (2)
BIGFOIL.COM POLAR EXPORT
NACA67-113
NACA67-113 |  |  |  | Cl Max: | 0.9797 | at alpha= | 8 | deg
XFOIL ncrit=9 |  |  |  | L/D Max: | 30.7106 | at alpha= | 4.5 | deg
Re: | 100000 |  |  | Cd Min: | 0.12331 | at alpha= | -12 | deg
Mach: | 0.1 |  |  | Cl=0 at alpha= | 0.51395 | deg
|  |  |  | @ Cl=0.1, Cd= | 0.032213
|  |  |  | @ Cl=0.4, Cd= | 0.032408
|  |  |  | @ Cl=0.6, Cd= | 0.02572
alpha (deg) | Cl | Cd | Cm | Cl/Cd
-12 | -0.5632 | 0.12331 | -0.0483 | -4.5674
-11.5 | -0.5132 | 0.11755 | -0.0393 | -4.3658
-11 | -0.5916 | 0.11038 | -0.0439 | -5.3597
-10.5 | -0.5559 | 0.10539 | -0.0361 | -5.2747
-10 | -0.643 | 0.09661 | -0.0396 | -6.6556
-9.5 | -0.6315 | 0.09051 | -0.0346 | -6.9771
-9 | -0.7025 | 0.08435 | -0.0296 | -8.3284
-8.5 | -0.797 | 0.08117 | -0.0168 | -9.8189
-7 | -0.8699 | 0.05479 | 0.0081 | -15.877
-6.5 | -0.8569 | 0.04408 | 0.0163 | -19.4397
-6 | -0.8293 | 0.03849 | 0.0213 | -21.5459
-5.5 | -0.7919 | 0.03397 | 0.0252 | -23.3117
-5 | -0.7499 | 0.03079 | 0.0282 | -24.3553
-4.5 | -0.7029 | 0.02807 | 0.0299 | -25.041
-4 | -0.6586 | 0.02594 | 0.032 | -25.3894
-3.5 | -0.6208 | 0.02427 | 0.0352 | -25.5789
-3 | -0.5913 | 0.02236 | 0.0397 | -26.4445
-2.5 | -0.1289 | 0.03174 | -0.0221 | -4.0611
-2 | -0.109 | 0.03129 | -0.018 | -3.4835
-1.5 | -0.0881 | 0.03098 | -0.0138 | -2.8438
-1 | -0.0665 | 0.03078 | -0.0097 | -2.1605
-0.5 | -0.0446 | 0.03069 | -0.0055 | -1.4532
0 | -0.0225 | 0.0307 | -0.0014 | -0.7329
0.5 | -0.0006 | 0.0308 | 0.0028 | -0.019481
1 | 0.0209 | 0.03101 | 0.0069 | 0.67398
1.5 | 0.0418 | 0.03131 | 0.0111 | 1.335
2 | 0.0618 | 0.03172 | 0.0153 | 1.9483
2.5 | 0.1462 | 0.03281 | 0.0064 | 4.456
3 | 0.2434 | 0.03378 | -0.004 | 7.2054
3.5 | 0.3497 | 0.03409 | -0.0145 | 10.2581
4 | 0.6906 | 0.02269 | -0.0537 | 30.4363
4.5 | 0.7217 | 0.0235 | -0.0431 | 30.7106
5 | 0.7452 | 0.02546 | -0.0374 | 29.2694
5.5 | 0.789 | 0.02773 | -0.0353 | 28.4529
6 | 0.8448 | 0.03061 | -0.0352 | 27.5988
6.5 | 0.8953 | 0.03375 | -0.0337 | 26.5274
7 | 0.9367 | 0.03843 | -0.0315 | 24.3742
7.5 | 0.9605 | 0.0431 | -0.0255 | 22.2854
8 | 0.9797 | 0.04849 | -0.0192 | 20.2042
8.5 | 0.9554 | 0.05564 | -0.0057 | 17.1711

## 13. Re 100k Mach 0.25 (1)
BIGFOIL.COM POLAR EXPORT
NACA67-113
NACA67-113 |  |  |  | Cl Max: | 0.842 | at alpha= | 10 | deg
JavaFoil+Calcfoil stall+Eppler ext transition |  |  |  | L/D Max: | 34.455 | at alpha= | 4.5 | deg
Re: | 100000 |  |  | Cd Min: | 0.01344 | at alpha= | 0 | deg
Mach: | 0.25 |  |  | Cl=0 at alpha= | -0.90833 | deg
|  |  |  | @ Cl=0.1, Cd= | 0.013446
|  |  |  | @ Cl=0.4, Cd= | 0.014061
|  |  |  | @ Cl=0.6, Cd= | 0.2422
alpha (deg) | Cl | Cd | Cm | Cl/Cd
-16 | -0.375 | 0.31079 | 0.004 | -1.208
-15.5 | -0.436 | 0.28656 | 0.003 | -1.523
-15 | -0.493 | 0.23626 | 0.003 | -2.085
-14.5 | -0.544 | 0.21315 | 0.003 | -2.554
-14 | -0.592 | 0.18301 | 0.002 | -3.232
-13.5 | -0.633 | 0.17154 | 0.002 | -3.692
-13 | -0.669 | 0.15154 | 0.002 | -4.416
-12.5 | -0.699 | 0.13686 | 0.001 | -5.104
-12 | -0.715 | 0.1227 | 0.001 | -5.829
-11.5 | -0.725 | 0.11097 | 0 | -6.532
-11 | -0.729 | 0.10146 | 0 | -7.181
-10.5 | -0.726 | 0.09352 | 0 | -7.766
-10 | -0.718 | 0.08469 | -0.001 | -8.482
-9.5 | -0.705 | 0.0795 | -0.001 | -8.865
-9 | -0.686 | 0.07239 | -0.001 | -9.478
-8.5 | -0.663 | 0.06734 | -0.002 | -9.84
-8 | -0.635 | 0.06214 | -0.002 | -10.215
-7.5 | -0.603 | 0.05697 | -0.003 | -10.585
-7 | -0.568 | 0.05349 | -0.003 | -10.618
-6.5 | -0.53 | 0.04991 | -0.004 | -10.623
-6 | -0.49 | 0.04645 | -0.005 | -10.541
-5.5 | -0.447 | 0.04376 | -0.006 | -10.214
-5 | -0.402 | 0.04127 | -0.006 | -9.743
-4.5 | -0.356 | 0.03883 | -0.007 | -9.173
-4 | -0.375 | 0.01707 | -0.015 | -21.999
-3.5 | -0.316 | 0.01664 | -0.016 | -19.015
-3 | -0.256 | 0.01625 | -0.017 | -15.78
-2.5 | -0.191 | 0.01385 | -0.017 | -13.769
-2 | -0.131 | 0.01371 | -0.018 | -9.564
-1.5 | -0.071 | 0.0136 | -0.019 | -5.25
-1 | -0.011 | 0.01353 | -0.02 | -0.85
-0.5 | 0.049 | 0.01348 | -0.021 | 3.604
0 | 0.109 | 0.01344 | -0.022 | 8.095
0.5 | 0.169 | 0.01351 | -0.023 | 12.499
1 | 0.228 | 0.0136 | -0.024 | 16.787
1.5 | 0.288 | 0.01373 | -0.025 | 20.979
2 | 0.347 | 0.01389 | -0.027 | 25.007
2.5 | 0.406 | 0.01408 | -0.028 | 28.857
3 | 0.465 | 0.01432 | -0.029 | 32.461
3.5 | 0.536 | 0.01774 | -0.031 | 30.193
4 | 0.593 | 0.01828 | -0.032 | 32.459
4.5 | 0.649 | 0.01885 | -0.033 | 34.455
5 | 0.579 | 0.04051 | -0.018 | 14.285
5.5 | 0.621 | 0.0431 | -0.018 | 14.413
6 | 0.661 | 0.04636 | -0.017 | 14.259
6.5 | 0.698 | 0.04984 | -0.016 | 14.011
7 | 0.733 | 0.05322 | -0.015 | 13.782
7.5 | 0.766 | 0.05702 | -0.015 | 13.431
8 | 0.795 | 0.06232 | -0.016 | 12.749
8.5 | 0.818 | 0.06707 | -0.016 | 12.194
9 | 0.833 | 0.07288 | -0.016 | 11.425
9.5 | 0.841 | 0.08073 | -0.016 | 10.417
10 | 0.842 | 0.08745 | -0.016 | 9.63
10.5 | 0.836 | 0.0956 | -0.017 | 8.744
11 | 0.822 | 0.10353 | -0.017 | 7.941
11.5 | 0.801 | 0.11371 | -0.017 | 7.042
12 | 0.772 | 0.12838 | -0.017 | 6.014
12.5 | 0.736 | 0.14108 | -0.017 | 5.219
13 | 0.694 | 0.16551 | -0.018 | 4.193
13.5 | 0.646 | 0.18271 | -0.018 | 3.535
14 | 0.592 | 0.19991 | -0.018 | 2.964
14.5 | 0.534 | 0.22783 | -0.017 | 2.345
15 | 0.472 | 0.2422 | -0.018 | 1.95

## 14. Re 100k Mach 0.25 (2)
BIGFOIL.COM POLAR EXPORT
NACA67-113
NACA67-113 |  |  |  | Cl Max: | 0.9619 | at alpha= | 7.5 | deg
XFOIL ncrit=9 |  |  |  | L/D Max: | 29.4957 | at alpha= | 4.5 | deg
Re: | 100000 |  |  | Cd Min: | 0.12594 | at alpha= | 12.5 | deg
Mach: | 0.25 |  |  | Cl=0 at alpha= | 0.50905 | deg
|  |  |  | @ Cl=0.1, Cd= | 0.032881
|  |  |  | @ Cl=0.4, Cd= | 0.033953
|  |  |  | @ Cl=0.6, Cd= | 0.12594
alpha (deg) | Cl | Cd | Cm | Cl/Cd
-11.5 | -0.5099 | 0.12212 | -0.0386 | -4.1754
-11 | -0.5327 | 0.11559 | -0.0377 | -4.6085
-10.5 | -0.5466 | 0.11019 | -0.0356 | -4.9605
-10 | -0.5609 | 0.10371 | -0.0332 | -5.4084
-9.5 | -0.6469 | 0.09554 | -0.0364 | -6.771
-9 | -0.6324 | 0.08939 | -0.0313 | -7.0746
-8.5 | -0.7366 | 0.0845 | -0.0235 | -8.7172
-7 | -0.8601 | 0.05546 | 0.0025 | -15.5085
-6.5 | -0.8638 | 0.04794 | 0.0121 | -18.0184
-6 | -0.8439 | 0.04189 | 0.018 | -20.1456
-5.5 | -0.8131 | 0.03668 | 0.0231 | -22.1674
-5 | -0.7745 | 0.03326 | 0.0274 | -23.2862
-4.5 | -0.7264 | 0.02956 | 0.0293 | -24.5737
-4 | -0.6783 | 0.02716 | 0.0314 | -24.9742
-3.5 | -0.636 | 0.02523 | 0.0343 | -25.2081
-3 | -0.6025 | 0.02349 | 0.0386 | -25.6492
-2.5 | -0.1674 | 0.03247 | -0.0157 | -5.1555
-2 | -0.1117 | 0.03203 | -0.0185 | -3.4874
-1.5 | -0.0903 | 0.03168 | -0.0142 | -2.8504
-1 | -0.0682 | 0.03147 | -0.01 | -2.1671
-0.5 | -0.0457 | 0.03137 | -0.0058 | -1.4568
0 | -0.023 | 0.03138 | -0.0015 | -0.73295
0.5 | -0.0004 | 0.03149 | 0.0027 | -0.012702
1 | 0.0217 | 0.03172 | 0.0069 | 0.68411
1.5 | 0.0432 | 0.03205 | 0.0112 | 1.3479
2 | 0.0656 | 0.03249 | 0.0151 | 2.0191
2.5 | 0.1799 | 0.03379 | 0.0007 | 5.3241
3 | 0.2719 | 0.03451 | -0.008 | 7.8789
3.5 | 0.392 | 0.03427 | -0.0197 | 11.4386
4 | 0.6693 | 0.0233 | -0.0457 | 28.7253
4.5 | 0.7253 | 0.02459 | -0.0397 | 29.4957
5 | 0.758 | 0.02672 | -0.0351 | 28.3683
5.5 | 0.8126 | 0.02927 | -0.0342 | 27.7622
6 | 0.87 | 0.03257 | -0.0337 | 26.7117
6.5 | 0.9171 | 0.03637 | -0.0312 | 25.2158
7 | 0.9475 | 0.04143 | -0.0267 | 22.8699
7.5 | 0.9619 | 0.04684 | -0.0194 | 20.5359
8 | 0.9525 | 0.05167 | -0.0078 | 18.4343
8.5 | 0.9236 | 0.05825 | 0.0045 | 15.8558
9 | 0.9022 | 0.06409 | 0.0149 | 14.0771
11 | 0.5509 | 0.10285 | 0.0394 | 5.3563
11.5 | 0.5386 | 0.11104 | 0.0375 | 4.8505
12 | 0.5777 | 0.11826 | 0.0413 | 4.885
12.5 | 0.5495 | 0.12594 | 0.0352 | 4.3632

## 15. Re 100k Mach 0.50 (1)
BIGFOIL.COM POLAR EXPORT
NACA67-113
NACA67-113 |  |  |  | Cl Max: | 1.129 | at alpha= | 20 | deg
JavaFoil+Calcfoil stall+Eppler ext transition |  |  |  | L/D Max: | 32.68 | at alpha= | 4 | deg
Re: | 100000 |  |  | Cd Min: | 0.01418 | at alpha= | 0 | deg
Mach: | 0.5 |  |  | Cl=0 at alpha= | -0.90299 | deg
|  |  |  | @ Cl=0.1, Cd= | 0.014186
|  |  |  | @ Cl=0.4, Cd= | 0.014781
|  |  |  | @ Cl=0.6, Cd= | 0.041389
alpha (deg) | Cl | Cd | Cm | Cl/Cd
-20 | -1.039 | 0.33708 | 0.011 | -3.082
-19.5 | -1.013 | 0.34462 | 0.011 | -2.938
-19 | -0.987 | 0.33725 | 0.01 | -2.925
-18.5 | -0.96 | 0.33088 | 0.01 | -2.901
-18 | -0.931 | 0.3138 | 0.009 | -2.967
-17.5 | -0.905 | 0.31548 | 0.008 | -2.867
-17 | -0.878 | 0.30248 | 0.007 | -2.904
-16.5 | -0.852 | 0.28402 | 0.007 | -2.999
-16 | -0.825 | 0.3005 | 0.006 | -2.746
-15.5 | -0.797 | 0.26721 | 0.005 | -2.981
-15 | -0.77 | 0.26454 | 0.005 | -2.909
-14.5 | -0.743 | 0.25262 | 0.004 | -2.94
-14 | -0.716 | 0.24876 | 0.004 | -2.878
-13.5 | -0.689 | 0.24505 | 0.003 | -2.813
-13 | -0.661 | 0.23418 | 0.002 | -2.824
-12.5 | -0.634 | 0.21454 | 0.002 | -2.955
-12 | -0.607 | 0.21003 | 0.001 | -2.89
-11.5 | -0.58 | 0.20671 | 0.001 | -2.806
-11 | -0.553 | 0.20833 | 0 | -2.654
-10.5 | -0.526 | 0.20536 | 0 | -2.561
-10 | -0.498 | 0.17371 | -0.001 | -2.866
-9.5 | -0.471 | 0.16956 | -0.001 | -2.776
-9 | -0.443 | 0.16935 | -0.002 | -2.619
-8.5 | -0.416 | 0.15165 | -0.002 | -2.741
-8 | -0.389 | 0.12967 | -0.002 | -2.996
-7.5 | -0.361 | 0.12541 | -0.003 | -2.881
-7 | -0.525 | 0.06878 | -0.003 | -7.639
-6.5 | -0.537 | 0.05754 | -0.004 | -9.325
-6 | -0.516 | 0.05169 | -0.004 | -9.979
-5.5 | -0.482 | 0.04675 | -0.006 | -10.307
-5 | -0.44 | 0.04355 | -0.007 | -10.098
-4.5 | -0.392 | 0.04078 | -0.007 | -9.621
-4 | -0.342 | 0.03849 | -0.008 | -8.876
-3.5 | -0.351 | 0.0179 | -0.017 | -19.619
-3 | -0.285 | 0.01739 | -0.018 | -16.393
-2.5 | -0.212 | 0.01464 | -0.019 | -14.513
-2 | -0.146 | 0.01447 | -0.02 | -10.108
-1.5 | -0.08 | 0.01434 | -0.021 | -5.554
-1 | -0.013 | 0.01425 | -0.023 | -0.901
-0.5 | 0.054 | 0.0142 | -0.024 | 3.819
0 | 0.121 | 0.01418 | -0.025 | 8.556
0.5 | 0.188 | 0.01428 | -0.026 | 13.193
1 | 0.255 | 0.01439 | -0.027 | 17.711
1.5 | 0.321 | 0.01453 | -0.028 | 22.111
2 | 0.387 | 0.01473 | -0.029 | 26.275
2.5 | 0.453 | 0.01499 | -0.031 | 30.187
3 | 0.53 | 0.0187 | -0.033 | 28.343
3.5 | 0.594 | 0.01938 | -0.034 | 30.643
4 | 0.655 | 0.02005 | -0.035 | 32.68
4.5 | 0.587 | 0.04053 | -0.018 | 14.481
5 | 0.63 | 0.04337 | -0.018 | 14.53
5.5 | 0.666 | 0.04719 | -0.016 | 14.108
6 | 0.692 | 0.05264 | -0.015 | 13.153
6.5 | 0.702 | 0.06013 | -0.015 | 11.673
7 | 0.671 | 0.07252 | -0.015 | 9.245
7.5 | 0.459 | 0.13917 | -0.016 | 3.296
8 | 0.486 | 0.13933 | -0.016 | 3.487
8.5 | 0.513 | 0.14256 | -0.017 | 3.597
9 | 0.54 | 0.1628 | -0.02 | 3.32
9.5 | 0.567 | 0.16647 | -0.02 | 3.408
10 | 0.594 | 0.1741 | -0.021 | 3.413
10.5 | 0.622 | 0.20504 | -0.023 | 3.034
11 | 0.649 | 0.22042 | -0.024 | 2.944
11.5 | 0.676 | 0.22357 | -0.024 | 3.022
12 | 0.702 | 0.22684 | -0.025 | 3.095
12.5 | 0.729 | 0.22576 | -0.026 | 3.229
13 | 0.757 | 0.22711 | -0.028 | 3.334
13.5 | 0.784 | 0.24542 | -0.029 | 3.193
14 | 0.81 | 0.24994 | -0.03 | 3.241
14.5 | 0.836 | 0.25909 | -0.03 | 3.229
15 | 0.863 | 0.26365 | -0.031 | 3.273
15.5 | 0.891 | 0.27442 | -0.033 | 3.248
16 | 0.918 | 0.29285 | -0.034 | 3.133
16.5 | 0.944 | 0.29792 | -0.034 | 3.168
17 | 0.97 | 0.29986 | -0.035 | 3.234
17.5 | 0.996 | 0.31069 | -0.036 | 3.207
18 | 1.025 | 0.32801 | -0.038 | 3.124
18.5 | 1.051 | 0.32963 | -0.039 | 3.187
19 | 1.076 | 0.33835 | -0.039 | 3.181
19.5 | 1.102 | 0.34412 | -0.04 | 3.203
20 | 1.129 | 0.3592 | -0.041 | 3.142

## 16. Re 100k Mach 0.50 (2)
BIGFOIL.COM POLAR EXPORT
NACA67-113
NACA67-113 |  |  |  | Cl Max: | 0.9176 | at alpha= | 6 | deg
XFOIL ncrit=9 |  |  |  | L/D Max: | 29.7289 | at alpha= | 3.5 | deg
Re: | 100000 |  |  | Cd Min: | 0.12613 | at alpha= | -10.5 | deg
Mach: | 0.5 |  |  | Cl=0 at alpha= | 0.50203 | deg
|  |  |  | @ Cl=0.1, Cd= | 0.035518
|  |  |  | @ Cl=0.4, Cd= | 0.036661
|  |  |  | @ Cl=0.6, Cd= | 0.11073
alpha (deg) | Cl | Cd | Cm | Cl/Cd
-10.5 | -0.5098 | 0.12613 | -0.0319 | -4.0419
-10 | -0.5135 | 0.1197 | -0.0297 | -4.2899
-9.5 | -0.5322 | 0.11318 | -0.0289 | -4.7022
-9 | -0.5609 | 0.10671 | -0.0284 | -5.2563
-8.5 | -0.599 | 0.08729 | -0.0406 | -6.8622
-8 | -0.6543 | 0.07697 | -0.0415 | -8.5007
-7.5 | -0.7018 | 0.07026 | -0.0355 | -9.9886
-7 | -0.7619 | 0.06515 | -0.0245 | -11.6946
-6.5 | -0.8208 | 0.05974 | -0.0114 | -13.7395
-6 | -0.8395 | 0.05396 | -0.0014 | -15.5578
-5.5 | -0.8456 | 0.04797 | 0.008 | -17.6277
-5 | -0.8405 | 0.04282 | 0.0172 | -19.6287
-4.5 | -0.8134 | 0.0375 | 0.0234 | -21.6907
-4 | -0.7703 | 0.03335 | 0.0284 | -23.0975
-3.5 | -0.7146 | 0.03003 | 0.0315 | -23.7962
-3 | -0.6579 | 0.02756 | 0.0343 | -23.8716
-2.5 | -0.6143 | 0.02566 | 0.0391 | -23.94
-2 | -0.1784 | 0.03521 | -0.0098 | -5.0667
-1.5 | -0.0997 | 0.03483 | -0.0161 | -2.8625
-1 | -0.0753 | 0.03452 | -0.0114 | -2.1813
-0.5 | -0.0504 | 0.03438 | -0.0067 | -1.466
0 | -0.0252 | 0.03439 | -0.0021 | -0.73277
0.5 | -0.0001 | 0.03454 | 0.0026 | -0.0028952
1 | 0.0245 | 0.03484 | 0.0072 | 0.70321
1.5 | 0.0992 | 0.03551 | 0.0016 | 2.7936
2 | 0.195 | 0.03645 | -0.0076 | 5.3498
2.5 | 0.2785 | 0.03701 | -0.0134 | 7.525
3 | 0.3933 | 0.03697 | -0.0228 | 10.6384
3.5 | 0.6909 | 0.02324 | -0.0402 | 29.7289
4 | 0.6948 | 0.02639 | -0.0294 | 26.3282
4.5 | 0.753 | 0.02892 | -0.027 | 26.0373
5 | 0.8416 | 0.03265 | -0.0292 | 25.7764
5.5 | 0.9012 | 0.03736 | -0.027 | 24.1221
6 | 0.9176 | 0.04163 | -0.0178 | 22.0418
6.5 | 0.9135 | 0.04648 | -0.0069 | 19.6536
7 | 0.8891 | 0.0511 | 0.0058 | 17.3992
7.5 | 0.8452 | 0.05493 | 0.0203 | 15.3869
8 | 0.7953 | 0.05894 | 0.0334 | 13.4934
8.5 | 0.743 | 0.06392 | 0.0437 | 11.6239
9 | 0.6907 | 0.06996 | 0.0509 | 9.8728
9.5 | 0.6429 | 0.07724 | 0.0546 | 8.3234
10 | 0.6033 | 0.0856 | 0.0555 | 7.0479
10.5 | 0.5776 | 0.09419 | 0.0556 | 6.1323
11 | 0.5285 | 0.11073 | 0.0458 | 4.7729

## 17. Re 250k Mach 0.00 (1)
BIGFOIL.COM POLAR EXPORT
NACA67-113
NACA67-113 |  |  |  | Cl Max: | 0.901 | at alpha= | 11.5 | deg
JavaFoil+Calcfoil stall+Eppler ext transition |  |  |  | L/D Max: | 49.112 | at alpha= | 6.5 | deg
Re: | 250000 |  |  | Cd Min: | 0.00866 | at alpha= | 0 | deg
Mach: | 0 |  |  | Cl=0 at alpha= | -0.90678 | deg
|  |  |  | @ Cl=0.1, Cd= | 0.0086695
|  |  |  | @ Cl=0.4, Cd= | 0.0091584
|  |  |  | @ Cl=0.6, Cd= | 0.014417
alpha (deg) | Cl | Cd | Cm | Cl/Cd
-18 | -0.668 | 0.1992 | 0.005 | -3.352
-17.5 | -0.689 | 0.18853 | 0.005 | -3.654
-17 | -0.709 | 0.17906 | 0.004 | -3.962
-16.5 | -0.729 | 0.16603 | 0.004 | -4.391
-16 | -0.747 | 0.15773 | 0.004 | -4.738
-15.5 | -0.764 | 0.14741 | 0.003 | -5.183
-15 | -0.779 | 0.13875 | 0.003 | -5.615
-14.5 | -0.792 | 0.13025 | 0.003 | -6.079
-14 | -0.802 | 0.12276 | 0.002 | -6.532
-13.5 | -0.809 | 0.11393 | 0.002 | -7.101
-13 | -0.813 | 0.10547 | 0.002 | -7.707
-12.5 | -0.813 | 0.09935 | 0.001 | -8.186
-12 | -0.806 | 0.09292 | 0.001 | -8.679
-11.5 | -0.796 | 0.08633 | 0 | -9.218
-11 | -0.781 | 0.08116 | 0 | -9.628
-10.5 | -0.764 | 0.07452 | 0 | -10.255
-10 | -0.743 | 0.0707 | -0.001 | -10.516
-9.5 | -0.72 | 0.06605 | -0.001 | -10.895
-9 | -0.693 | 0.06173 | -0.002 | -11.221
-8.5 | -0.663 | 0.05771 | -0.002 | -11.496
-8 | -0.631 | 0.05389 | -0.003 | -11.714
-7.5 | -0.597 | 0.04973 | -0.003 | -12.01
-7 | -0.56 | 0.04677 | -0.004 | -11.982
-6.5 | -0.634 | 0.01543 | -0.009 | -41.085
-6 | -0.584 | 0.01506 | -0.01 | -38.769
-5.5 | -0.532 | 0.0145 | -0.011 | -36.664
-5 | -0.477 | 0.01401 | -0.012 | -34.083
-4.5 | -0.422 | 0.01354 | -0.013 | -31.163
-4 | -0.365 | 0.01314 | -0.014 | -27.797
-3.5 | -0.308 | 0.01279 | -0.015 | -24.049
-3 | -0.249 | 0.01245 | -0.016 | -20.014
-2.5 | -0.186 | 0.00905 | -0.017 | -20.548
-2 | -0.128 | 0.00896 | -0.018 | -14.293
-1.5 | -0.07 | 0.00888 | -0.019 | -7.853
-1 | -0.011 | 0.00881 | -0.02 | -1.275
-0.5 | 0.048 | 0.00874 | -0.021 | 5.435
0 | 0.107 | 0.00866 | -0.022 | 12.299
0.5 | 0.165 | 0.00873 | -0.023 | 18.941
1 | 0.223 | 0.00882 | -0.024 | 25.32
1.5 | 0.281 | 0.00892 | -0.025 | 31.57
2 | 0.339 | 0.00903 | -0.026 | 37.598
2.5 | 0.397 | 0.00915 | -0.027 | 43.363
3 | 0.454 | 0.00931 | -0.028 | 48.756
3.5 | 0.521 | 0.01379 | -0.03 | 37.784
4 | 0.577 | 0.01422 | -0.031 | 40.621
4.5 | 0.633 | 0.0147 | -0.032 | 43.047
5 | 0.686 | 0.0152 | -0.033 | 45.17
5.5 | 0.739 | 0.01587 | -0.034 | 46.539
6 | 0.789 | 0.01645 | -0.035 | 47.958
6.5 | 0.837 | 0.01704 | -0.036 | 49.112
7 | 0.725 | 0.04638 | -0.02 | 15.637
7.5 | 0.759 | 0.04967 | -0.019 | 15.281
8 | 0.791 | 0.05362 | -0.018 | 14.746
8.5 | 0.819 | 0.05746 | -0.017 | 14.25
9 | 0.842 | 0.06132 | -0.017 | 13.732
9.5 | 0.862 | 0.06625 | -0.017 | 13.015
10 | 0.878 | 0.0707 | -0.017 | 12.418
10.5 | 0.89 | 0.07634 | -0.017 | 11.655
11 | 0.897 | 0.08107 | -0.017 | 11.068
11.5 | 0.901 | 0.08602 | -0.018 | 10.472
12 | 0.9 | 0.09292 | -0.018 | 9.688
12.5 | 0.896 | 0.1001 | -0.018 | 8.95
13 | 0.888 | 0.10736 | -0.018 | 8.271
13.5 | 0.877 | 0.11452 | -0.019 | 7.658
14 | 0.863 | 0.12503 | -0.019 | 6.903
14.5 | 0.847 | 0.13136 | -0.019 | 6.445
15 | 0.828 | 0.14201 | -0.02 | 5.831
15.5 | 0.808 | 0.15184 | -0.02 | 5.319
16 | 0.786 | 0.1614 | -0.02 | 4.869
16.5 | 0.763 | 0.16984 | -0.02 | 4.492

## 18. Re 250k Mach 0.00 (2)
BIGFOIL.COM POLAR EXPORT
NACA67-113
NACA67-113 |  |  |  | Cl Max: | 0.9486 | at alpha= | 9.5 | deg
XFOIL ncrit=9 |  |  |  | L/D Max: | 41.1513 | at alpha= | 3.5 | deg
Re: | 250000 |  |  | Cd Min: | 0.14291 | at alpha= | 14.5 | deg
Mach: | 0 |  |  | Cl=0 at alpha= | -0.16346 | deg
|  |  |  | @ Cl=0.1, Cd= | 0.024845
|  |  |  | @ Cl=0.4, Cd= | 0.02042
|  |  |  | @ Cl=0.6, Cd= | 0.14291
alpha (deg) | Cl | Cd | Cm | Cl/Cd
-13.5 | -0.5084 | 0.12588 | -0.0507 | -4.0388
-13 | -0.5092 | 0.12271 | -0.0462 | -4.1496
-12.5 | -0.5281 | 0.11843 | -0.0425 | -4.4592
-12 | -0.5481 | 0.11291 | -0.0402 | -4.8543
-11.5 | -0.5737 | 0.10444 | -0.0415 | -5.4931
-11 | -0.6159 | 0.08379 | -0.0607 | -7.3505
-10.5 | -0.6777 | 0.07395 | -0.0634 | -9.1643
-10 | -0.7316 | 0.07083 | -0.055 | -10.329
-9.5 | -0.7584 | 0.05991 | -0.0505 | -12.659
-9 | -0.7568 | 0.05527 | -0.0447 | -13.6928
-8.5 | -0.8034 | 0.04169 | -0.0276 | -19.2708
-8 | -0.7885 | 0.03681 | -0.0216 | -21.4208
-7.5 | -0.775 | 0.03342 | -0.0144 | -23.1897
-7 | -0.7333 | 0.02864 | -0.0126 | -25.6041
-6.5 | -0.6884 | 0.02658 | -0.0113 | -25.8992
-6 | -0.6387 | 0.02533 | -0.0107 | -25.2152
-5.5 | -0.5797 | 0.02322 | -0.0121 | -24.9655
-5 | -0.56 | 0.02269 | -0.0056 | -24.6805
-4.5 | -0.5347 | 0.02149 | -0.0004 | -24.8813
-4 | -0.4945 | 0.02071 | 0.0018 | -23.8774
-3.5 | -0.4446 | 0.01983 | 0.002 | -22.4206
-3 | -0.466 | 0.01696 | 0.0155 | -27.4764
-2.5 | -0.4372 | 0.01732 | 0.023 | -25.2425
-2 | -0.4035 | 0.01846 | 0.0287 | -21.8581
-1.5 | -0.3498 | 0.02007 | 0.031 | -17.429
-0.5 | -0.0525 | 0.02493 | -0.0031 | -2.1059
0 | 0.0255 | 0.02496 | -0.0087 | 1.0216
1 | 0.136 | 0.02479 | -0.0106 | 5.4861
2.5 | 0.5015 | 0.01874 | -0.0465 | 26.7609
3 | 0.5858 | 0.01633 | -0.0503 | 35.8726
3.5 | 0.6255 | 0.0152 | -0.0461 | 41.1513
4 | 0.6185 | 0.0156 | -0.0319 | 39.6474
4.5 | 0.5988 | 0.0182 | -0.0187 | 32.9011
5 | 0.5973 | 0.0192 | -0.0082 | 31.1094
5.5 | 0.6135 | 0.01993 | -0.0014 | 30.7827
6 | 0.6418 | 0.02072 | 0.0029 | 30.9749
6.5 | 0.663 | 0.02166 | 0.0088 | 30.6094
7 | 0.7029 | 0.02331 | 0.0109 | 30.1544
7.5 | 0.7615 | 0.0249 | 0.0093 | 30.5823
8 | 0.8355 | 0.02823 | 0.0051 | 29.5962
8.5 | 0.887 | 0.03091 | 0.005 | 28.6962
9 | 0.9302 | 0.03435 | 0.0061 | 27.0801
9.5 | 0.9486 | 0.03886 | 0.0116 | 24.4107
10 | 0.9354 | 0.04887 | 0.0206 | 19.1406
11 | 0.7871 | 0.06777 | 0.0489 | 11.6143
11.5 | 0.7181 | 0.0713 | 0.0602 | 10.0715
12 | 0.6557 | 0.0816 | 0.0595 | 8.0355
12.5 | 0.5979 | 0.10161 | 0.0454 | 5.8843
13 | 0.5864 | 0.11295 | 0.0392 | 5.1917
13.5 | 0.5989 | 0.11846 | 0.0385 | 5.0557
14 | 0.6 | 0.12806 | 0.0371 | 4.6853
14.5 | 0.5781 | 0.14291 | 0.0252 | 4.0452

## 19. Re 250k Mach 0.10 (1)
BIGFOIL.COM POLAR EXPORT
NACA67-113
NACA67-113 |  |  |  | Cl Max: | 0.891 | at alpha= | 11.5 | deg
JavaFoil+Calcfoil stall+Eppler ext transition |  |  |  | L/D Max: | 49.055 | at alpha= | 6.5 | deg
Re: | 250000 |  |  | Cd Min: | 0.00869 | at alpha= | 0 | deg
Mach: | 0.1 |  |  | Cl=0 at alpha= | -0.90678 | deg
|  |  |  | @ Cl=0.1, Cd= | 0.0087007
|  |  |  | @ Cl=0.4, Cd= | 0.0091926
|  |  |  | @ Cl=0.6, Cd= | 0.014445
alpha (deg) | Cl | Cd | Cm | Cl/Cd
-17.5 | -0.642 | 0.19594 | 0.005 | -3.279
-17 | -0.666 | 0.18485 | 0.004 | -3.605
-16.5 | -0.69 | 0.17096 | 0.004 | -4.033
-16 | -0.711 | 0.16158 | 0.004 | -4.403
-15.5 | -0.732 | 0.15185 | 0.003 | -4.821
-15 | -0.751 | 0.14275 | 0.003 | -5.258
-14.5 | -0.767 | 0.13139 | 0.003 | -5.837
-14 | -0.781 | 0.12536 | 0.002 | -6.227
-13.5 | -0.791 | 0.11566 | 0.002 | -6.839
-13 | -0.798 | 0.10832 | 0.002 | -7.369
-12.5 | -0.802 | 0.10152 | 0.001 | -7.895
-12 | -0.797 | 0.09357 | 0.001 | -8.52
-11.5 | -0.789 | 0.08709 | 0 | -9.054
-11 | -0.776 | 0.08168 | 0 | -9.502
-10.5 | -0.761 | 0.07508 | 0 | -10.13
-10 | -0.741 | 0.0713 | -0.001 | -10.397
-9.5 | -0.719 | 0.06639 | -0.001 | -10.822
-9 | -0.693 | 0.06217 | -0.002 | -11.142
-8.5 | -0.664 | 0.05795 | -0.002 | -11.455
-8 | -0.632 | 0.05404 | -0.003 | -11.697
-7.5 | -0.599 | 0.0501 | -0.003 | -11.952
-7 | -0.562 | 0.04688 | -0.004 | -11.981
-6.5 | -0.636 | 0.01541 | -0.009 | -41.29
-6 | -0.586 | 0.01512 | -0.01 | -38.754
-5.5 | -0.534 | 0.01455 | -0.011 | -36.676
-5 | -0.48 | 0.01408 | -0.012 | -34.061
-4.5 | -0.424 | 0.01359 | -0.013 | -31.202
-4 | -0.367 | 0.01319 | -0.014 | -27.833
-3.5 | -0.309 | 0.01283 | -0.015 | -24.092
-3 | -0.25 | 0.01249 | -0.017 | -20.055
-2.5 | -0.187 | 0.00909 | -0.017 | -20.565
-2 | -0.129 | 0.00899 | -0.018 | -14.307
-1.5 | -0.07 | 0.00891 | -0.019 | -7.859
-1 | -0.011 | 0.00884 | -0.02 | -1.277
-0.5 | 0.048 | 0.00878 | -0.021 | 5.438
0 | 0.107 | 0.00869 | -0.022 | 12.32
0.5 | 0.166 | 0.00876 | -0.023 | 18.959
1 | 0.225 | 0.00881 | -0.024 | 25.476
1.5 | 0.283 | 0.00895 | -0.025 | 31.603
2 | 0.341 | 0.00906 | -0.026 | 37.634
2.5 | 0.399 | 0.00919 | -0.027 | 43.395
3 | 0.456 | 0.00934 | -0.028 | 48.784
3.5 | 0.523 | 0.01384 | -0.03 | 37.835
4 | 0.58 | 0.01427 | -0.031 | 40.651
4.5 | 0.636 | 0.01476 | -0.032 | 43.06
5 | 0.689 | 0.01525 | -0.033 | 45.224
5.5 | 0.742 | 0.01595 | -0.034 | 46.496
6 | 0.792 | 0.01655 | -0.035 | 47.834
6.5 | 0.84 | 0.01711 | -0.037 | 49.055
7 | 0.729 | 0.04621 | -0.02 | 15.767
7.5 | 0.761 | 0.0502 | -0.019 | 15.156
8 | 0.792 | 0.05404 | -0.018 | 14.651
8.5 | 0.819 | 0.0579 | -0.017 | 14.148
9 | 0.842 | 0.0617 | -0.017 | 13.642
9.5 | 0.861 | 0.06662 | -0.017 | 12.916
10 | 0.875 | 0.0712 | -0.017 | 12.284
10.5 | 0.884 | 0.07669 | -0.017 | 11.534
11 | 0.89 | 0.08187 | -0.017 | 10.868
11.5 | 0.891 | 0.0871 | -0.018 | 10.226
12 | 0.887 | 0.09419 | -0.018 | 9.417
12.5 | 0.88 | 0.10174 | -0.018 | 8.645
13 | 0.868 | 0.11082 | -0.019 | 7.835
13.5 | 0.854 | 0.11858 | -0.019 | 7.199
14 | 0.836 | 0.12785 | -0.019 | 6.539
14.5 | 0.816 | 0.13468 | -0.02 | 6.056
15 | 0.793 | 0.14633 | -0.02 | 5.42
15.5 | 0.769 | 0.15663 | -0.02 | 4.908
16 | 0.743 | 0.16774 | -0.02 | 4.431
16.5 | 0.717 | 0.17389 | -0.02 | 4.121

## 20. Re 250k Mach 0.10 (2)
BIGFOIL.COM POLAR EXPORT
NACA67-113
NACA67-113 |  |  |  | Cl Max: | 0.9618 | at alpha= | 10 | deg
XFOIL ncrit=9 |  |  |  | L/D Max: | 40.7446 | at alpha= | 3.5 | deg
Re: | 250000 |  |  | Cd Min: | 0.15326 | at alpha= | 15 | deg
Mach: | 0.1 |  |  | Cl=0 at alpha= | -0.16646 | deg
|  |  |  | @ Cl=0.1, Cd= | 0.024927
|  |  |  | @ Cl=0.4, Cd= | 0.021284
|  |  |  | @ Cl=0.6, Cd= | 0.15326
alpha (deg) | Cl | Cd | Cm | Cl/Cd
-8.5 | -0.8002 | 0.04223 | -0.0295 | -18.9486
-8 | -0.7879 | 0.03741 | -0.0231 | -21.0612
-7.5 | -0.7762 | 0.034 | -0.0155 | -22.8294
-7 | -0.7367 | 0.02919 | -0.0132 | -25.2381
-6.5 | -0.691 | 0.02687 | -0.012 | -25.7164
-6 | -0.6401 | 0.02553 | -0.0115 | -25.0725
-5.5 | -0.5795 | 0.02339 | -0.0131 | -24.7755
-5 | -0.5628 | 0.02283 | -0.0059 | -24.6518
-4.5 | -0.5358 | 0.0216 | -0.001 | -24.8056
-4 | -0.4946 | 0.02081 | 0.0011 | -23.7674
-3.5 | -0.4431 | 0.02001 | 0.0011 | -22.1439
-3 | -0.4631 | 0.01731 | 0.0144 | -26.7533
-2.5 | -0.4372 | 0.01736 | 0.0226 | -25.1843
-2 | -0.4049 | 0.01852 | 0.0286 | -21.8629
-1.5 | -0.3503 | 0.02011 | 0.0308 | -17.4192
-0.5 | -0.0545 | 0.025 | -0.0028 | -2.18
0 | 0.0272 | 0.02504 | -0.009 | 1.0863
1 | 0.1372 | 0.02487 | -0.0107 | 5.5167
2 | 0.2955 | 0.02403 | -0.021 | 12.2971
3 | 0.5851 | 0.01642 | -0.0497 | 35.6334
3.5 | 0.6238 | 0.01531 | -0.0452 | 40.7446
4 | 0.6147 | 0.01581 | -0.0305 | 38.8805
4.5 | 0.5959 | 0.01837 | -0.0175 | 32.4388
5 | 0.5938 | 0.01927 | -0.0067 | 30.8147
6 | 0.6391 | 0.02089 | 0.0043 | 30.5936
6.5 | 0.6621 | 0.02181 | 0.0099 | 30.3576
7 | 0.7029 | 0.02347 | 0.012 | 29.9489
7.5 | 0.7647 | 0.02526 | 0.0099 | 30.2732
8 | 0.8375 | 0.02862 | 0.0061 | 29.2628
8.5 | 0.8886 | 0.03154 | 0.0062 | 28.1737
9 | 0.9291 | 0.03525 | 0.0079 | 26.3574
9.5 | 0.9398 | 0.04051 | 0.0147 | 23.1992
10 | 0.9618 | 0.04615 | 0.0169 | 20.8407
11 | 0.7688 | 0.06864 | 0.0512 | 11.2005
11.5 | 0.7017 | 0.07269 | 0.0612 | 9.6533
12 | 0.644 | 0.08349 | 0.0592 | 7.7135
12.5 | 0.5906 | 0.1035 | 0.0447 | 5.7063
13 | 0.58 | 0.11467 | 0.0386 | 5.058
13.5 | 0.5914 | 0.12062 | 0.0374 | 4.903
14 | 0.5971 | 0.12925 | 0.0369 | 4.6197
14.5 | 0.5794 | 0.14309 | 0.0262 | 4.0492
15 | 0.5766 | 0.15326 | 0.0194 | 3.7622

## 21. Re 250k Mach 0.25 (1)
BIGFOIL.COM POLAR EXPORT
NACA67-113
NACA67-113 |  |  |  | Cl Max: | 0.842 | at alpha= | 10 | deg
JavaFoil+Calcfoil stall+Eppler ext transition |  |  |  | L/D Max: | 49.225 | at alpha= | 3 | deg
Re: | 250000 |  |  | Cd Min: | 0.0088 | at alpha= | 0 | deg
Mach: | 0.25 |  |  | Cl=0 at alpha= | -0.90164 | deg
|  |  |  | @ Cl=0.1, Cd= | 0.0088164
|  |  |  | @ Cl=0.4, Cd= | 0.0093086
|  |  |  | @ Cl=0.6, Cd= | 0.1952
alpha (deg) | Cl | Cd | Cm | Cl/Cd
-16 | -0.376 | 0.25283 | 0.004 | -1.486
-15.5 | -0.436 | 0.21801 | 0.004 | -2.002
-15 | -0.493 | 0.18622 | 0.003 | -2.646
-14.5 | -0.545 | 0.16553 | 0.003 | -3.29
-14 | -0.592 | 0.14955 | 0.002 | -3.956
-13.5 | -0.633 | 0.13584 | 0.002 | -4.663
-13 | -0.669 | 0.12614 | 0.002 | -5.306
-12.5 | -0.699 | 0.11283 | 0.001 | -6.192
-12 | -0.715 | 0.10183 | 0.001 | -7.024
-11.5 | -0.725 | 0.09509 | 0 | -7.624
-11 | -0.729 | 0.08694 | 0 | -8.382
-10.5 | -0.726 | 0.08055 | 0 | -9.018
-10 | -0.719 | 0.07384 | -0.001 | -9.731
-9.5 | -0.705 | 0.06946 | -0.001 | -10.149
-9 | -0.686 | 0.06392 | -0.002 | -10.738
-8.5 | -0.663 | 0.05961 | -0.002 | -11.12
-8 | -0.635 | 0.05547 | -0.003 | -11.454
-7.5 | -0.605 | 0.0513 | -0.003 | -11.787
-7 | -0.57 | 0.04798 | -0.004 | -11.876
-6.5 | -0.533 | 0.04448 | -0.005 | -11.977
-6 | -0.598 | 0.01547 | -0.01 | -38.657
-5.5 | -0.546 | 0.01492 | -0.012 | -36.574
-5 | -0.491 | 0.01439 | -0.013 | -34.121
-4.5 | -0.434 | 0.01388 | -0.014 | -31.295
-4 | -0.376 | 0.01344 | -0.015 | -28.008
-3.5 | -0.317 | 0.01304 | -0.016 | -24.32
-3 | -0.257 | 0.01269 | -0.017 | -20.249
-2.5 | -0.192 | 0.00921 | -0.018 | -20.827
-2 | -0.132 | 0.00911 | -0.019 | -14.485
-1.5 | -0.072 | 0.00903 | -0.02 | -7.967
-1 | -0.012 | 0.00897 | -0.021 | -1.292
-0.5 | 0.049 | 0.0089 | -0.022 | 5.504
0 | 0.11 | 0.0088 | -0.023 | 12.488
0.5 | 0.17 | 0.00888 | -0.024 | 19.188
1 | 0.23 | 0.00898 | -0.025 | 25.623
1.5 | 0.29 | 0.00907 | -0.026 | 31.98
2 | 0.35 | 0.00919 | -0.027 | 38.059
2.5 | 0.409 | 0.00933 | -0.028 | 43.846
3 | 0.468 | 0.0095 | -0.029 | 49.225
3.5 | 0.537 | 0.01412 | -0.031 | 38.02
4 | 0.595 | 0.01459 | -0.032 | 40.76
4.5 | 0.651 | 0.01513 | -0.033 | 43.041
5 | 0.706 | 0.01567 | -0.034 | 45.023
5.5 | 0.758 | 0.01642 | -0.035 | 46.17
6 | 0.808 | 0.01706 | -0.036 | 47.328
6.5 | 0.705 | 0.04372 | -0.021 | 16.124
7 | 0.737 | 0.04797 | -0.019 | 15.355
7.5 | 0.767 | 0.05155 | -0.017 | 14.88
8 | 0.795 | 0.05544 | -0.016 | 14.338
8.5 | 0.818 | 0.05944 | -0.016 | 13.762
9 | 0.833 | 0.06479 | -0.017 | 12.855
9.5 | 0.841 | 0.06982 | -0.017 | 12.048
10 | 0.842 | 0.07535 | -0.017 | 11.179
10.5 | 0.836 | 0.08155 | -0.017 | 10.252
11 | 0.822 | 0.08858 | -0.018 | 9.283
11.5 | 0.801 | 0.09716 | -0.018 | 8.243
12 | 0.772 | 0.10487 | -0.018 | 7.363
12.5 | 0.736 | 0.11552 | -0.018 | 6.375
13 | 0.694 | 0.12671 | -0.019 | 5.479
13.5 | 0.646 | 0.14851 | -0.019 | 4.351
14 | 0.593 | 0.15705 | -0.019 | 3.774
14.5 | 0.535 | 0.18305 | -0.019 | 2.92
15 | 0.472 | 0.1952 | -0.02 | 2.42

## 22. Re 250k Mach 0.25 (2)
BIGFOIL.COM POLAR EXPORT
NACA67-113
NACA67-113 |  |  |  | Cl Max: | 0.8952 | at alpha= | 9 | deg
XFOIL ncrit=9 |  |  |  | L/D Max: | 41.9934 | at alpha= | 3.5 | deg
Re: | 250000 |  |  | Cd Min: | 0.13506 | at alpha= | 14 | deg
Mach: | 0.25 |  |  | Cl=0 at alpha= | -0.17583 | deg
|  |  |  | @ Cl=0.1, Cd= | 0.025414
|  |  |  | @ Cl=0.4, Cd= | 0.021513
|  |  |  | @ Cl=0.6, Cd= | 0.13506
alpha (deg) | Cl | Cd | Cm | Cl/Cd
-12.5 | -0.5142 | 0.12639 | -0.0388 | -4.0684
-12 | -0.5318 | 0.12027 | -0.0377 | -4.4217
-11.5 | -0.5665 | 0.1027 | -0.0556 | -5.5161
-10.5 | -0.6025 | 0.07848 | -0.0686 | -7.6771
-10 | -0.6162 | 0.07055 | -0.071 | -8.7342
-9.5 | -0.649 | 0.06433 | -0.068 | -10.0886
-9 | -0.6766 | 0.05936 | -0.062 | -11.3982
-8 | -0.7723 | 0.04 | -0.0333 | -19.3075
-7.5 | -0.7755 | 0.03658 | -0.0229 | -21.2001
-7 | -0.7472 | 0.03214 | -0.0181 | -23.2483
-6.5 | -0.703 | 0.02875 | -0.0162 | -24.4522
-6 | -0.6476 | 0.02678 | -0.016 | -24.1822
-5.5 | -0.6014 | 0.02461 | -0.0139 | -24.4372
-5 | -0.5753 | 0.02354 | -0.0081 | -24.4393
-4.5 | -0.5393 | 0.02229 | -0.0044 | -24.1947
-4 | -0.4925 | 0.02139 | -0.0029 | -23.0248
-3.5 | -0.4687 | 0.02072 | 0.0032 | -22.6207
-3 | -0.4499 | 0.01898 | 0.0096 | -23.7039
-2.5 | -0.4369 | 0.01763 | 0.0197 | -24.7816
-2 | -0.4163 | 0.0185 | 0.0284 | -22.5027
-0.5 | -0.0625 | 0.02547 | -0.0016 | -2.4539
0 | 0.0339 | 0.02552 | -0.0104 | 1.3284
0.5 | 0.0733 | 0.02543 | -0.0079 | 2.8824
1 | 0.1394 | 0.02539 | -0.0104 | 5.4904
1.5 | 0.2033 | 0.02503 | -0.0126 | 8.1223
2 | 0.2686 | 0.02459 | -0.0146 | 10.9231
2.5 | 0.5077 | 0.01899 | -0.0449 | 26.7351
3 | 0.5871 | 0.01669 | -0.0472 | 35.1768
3.5 | 0.6341 | 0.0151 | -0.043 | 41.9934
4 | 0.5948 | 0.01678 | -0.023 | 35.447
4.5 | 0.5806 | 0.01899 | -0.0107 | 30.574
5 | 0.5754 | 0.01967 | 0.001 | 29.2527
5.5 | 0.6 | 0.02054 | 0.0065 | 29.2113
6 | 0.6295 | 0.02167 | 0.011 | 29.0494
6.5 | 0.661 | 0.02271 | 0.0154 | 29.1061
7 | 0.705 | 0.02448 | 0.0177 | 28.799
7.5 | 0.8026 | 0.02868 | 0.0096 | 27.9847
8 | 0.8447 | 0.03101 | 0.0124 | 27.2396
8.5 | 0.8856 | 0.03538 | 0.0146 | 25.0311
9 | 0.8952 | 0.0407 | 0.0215 | 21.9951
9.5 | 0.8862 | 0.04738 | 0.0295 | 18.7041
10 | 0.8604 | 0.05354 | 0.0377 | 16.0702
10.5 | 0.8202 | 0.05999 | 0.0452 | 13.6723
11 | 0.7704 | 0.06357 | 0.0556 | 12.1189
12.5 | 0.593 | 0.10278 | 0.053 | 5.7696
13 | 0.5556 | 0.12141 | 0.037 | 4.5762
13.5 | 0.5629 | 0.12888 | 0.0341 | 4.3676
14 | 0.5792 | 0.13506 | 0.0332 | 4.2885

## 23. Re 250k Mach 0.50 (1)
BIGFOIL.COM POLAR EXPORT
NACA67-113
NACA67-113 |  |  |  | Cl Max: | 1.129 | at alpha= | 20 | deg
JavaFoil+Calcfoil stall+Eppler ext transition |  |  |  | L/D Max: | 45.354 | at alpha= | 2.5 | deg
Re: | 250000 |  |  | Cd Min: | 0.00936 | at alpha= | 0 | deg
Mach: | 0.5 |  |  | Cl=0 at alpha= | -0.90441 | deg
|  |  |  | @ Cl=0.1, Cd= | 0.0093764
|  |  |  | @ Cl=0.4, Cd= | 0.0098622
|  |  |  | @ Cl=0.6, Cd= | 0.015552
alpha (deg) | Cl | Cd | Cm | Cl/Cd
-20 | -1.039 | 0.26469 | 0.012 | -3.925
-19.5 | -1.013 | 0.26172 | 0.011 | -3.869
-19 | -0.987 | 0.2496 | 0.01 | -3.953
-18.5 | -0.96 | 0.24791 | 0.01 | -3.874
-18 | -0.931 | 0.2433 | 0.009 | -3.827
-17.5 | -0.905 | 0.23501 | 0.008 | -3.849
-17 | -0.878 | 0.22829 | 0.008 | -3.847
-16.5 | -0.852 | 0.21769 | 0.007 | -3.913
-16 | -0.825 | 0.2256 | 0.006 | -3.657
-15.5 | -0.797 | 0.20607 | 0.005 | -3.866
-15 | -0.77 | 0.19757 | 0.005 | -3.895
-14.5 | -0.743 | 0.19701 | 0.004 | -3.771
-14 | -0.716 | 0.19281 | 0.004 | -3.714
-13.5 | -0.689 | 0.18933 | 0.003 | -3.641
-13 | -0.662 | 0.17943 | 0.002 | -3.688
-12.5 | -0.634 | 0.16053 | 0.002 | -3.949
-12 | -0.607 | 0.15648 | 0.001 | -3.88
-11.5 | -0.58 | 0.15322 | 0.001 | -3.786
-11 | -0.553 | 0.1573 | 0 | -3.516
-10.5 | -0.526 | 0.15429 | 0 | -3.409
-10 | -0.498 | 0.13087 | -0.001 | -3.804
-9.5 | -0.471 | 0.12738 | -0.001 | -3.695
-9 | -0.444 | 0.12574 | -0.002 | -3.528
-8.5 | -0.416 | 0.11374 | -0.002 | -3.655
-8 | -0.389 | 0.09831 | -0.003 | -3.953
-7.5 | -0.361 | 0.09709 | -0.003 | -3.722
-7 | -0.525 | 0.05813 | -0.003 | -9.039
-6.5 | -0.537 | 0.05067 | -0.004 | -10.592
-6 | -0.517 | 0.04604 | -0.005 | -11.225
-5.5 | -0.484 | 0.0417 | -0.007 | -11.601
-5 | -0.443 | 0.03836 | -0.008 | -11.541
-4.5 | -0.478 | 0.0152 | -0.015 | -31.453
-4 | -0.416 | 0.01462 | -0.016 | -28.481
-3.5 | -0.352 | 0.01411 | -0.018 | -24.939
-3 | -0.286 | 0.01364 | -0.019 | -20.945
-2.5 | -0.213 | 0.00982 | -0.019 | -21.71
-2 | -0.147 | 0.0097 | -0.021 | -15.135
-1.5 | -0.08 | 0.00959 | -0.022 | -8.338
-1 | -0.013 | 0.0095 | -0.023 | -1.358
-0.5 | 0.055 | 0.00941 | -0.024 | 5.792
0 | 0.122 | 0.00936 | -0.025 | 13.04
0.5 | 0.189 | 0.00945 | -0.026 | 20.057
1 | 0.256 | 0.00954 | -0.028 | 26.847
1.5 | 0.323 | 0.00966 | -0.029 | 33.428
2 | 0.389 | 0.00983 | -0.03 | 39.563
2.5 | 0.454 | 0.01002 | -0.031 | 45.354
3 | 0.531 | 0.0149 | -0.033 | 35.643
3.5 | 0.595 | 0.0155 | -0.034 | 38.409
4 | 0.657 | 0.01615 | -0.036 | 40.663
4.5 | 0.715 | 0.0169 | -0.037 | 42.305
5 | 0.768 | 0.01787 | -0.038 | 42.959
5.5 | 0.669 | 0.04178 | -0.02 | 16.022
6 | 0.693 | 0.04649 | -0.016 | 14.899
6.5 | 0.702 | 0.05167 | -0.016 | 13.587
7 | 0.671 | 0.05992 | -0.016 | 11.19
7.5 | 0.459 | 0.10618 | -0.017 | 4.322
8 | 0.486 | 0.10506 | -0.017 | 4.624
8.5 | 0.513 | 0.11115 | -0.017 | 4.614
9 | 0.54 | 0.12183 | -0.02 | 4.436
9.5 | 0.567 | 0.12501 | -0.021 | 4.539
10 | 0.594 | 0.1311 | -0.021 | 4.532
10.5 | 0.622 | 0.1541 | -0.024 | 4.037
11 | 0.649 | 0.1589 | -0.024 | 4.083
11.5 | 0.676 | 0.16206 | -0.025 | 4.169
12 | 0.702 | 0.16534 | -0.025 | 4.247
12.5 | 0.729 | 0.16958 | -0.026 | 4.298
13 | 0.757 | 0.17165 | -0.029 | 4.411
13.5 | 0.784 | 0.17573 | -0.029 | 4.459
14 | 0.81 | 0.17995 | -0.03 | 4.502
14.5 | 0.837 | 0.19192 | -0.03 | 4.359
15 | 0.863 | 0.20118 | -0.031 | 4.291
15.5 | 0.891 | 0.20848 | -0.034 | 4.276
16 | 0.918 | 0.21137 | -0.034 | 4.341
16.5 | 0.944 | 0.21622 | -0.035 | 4.365
17 | 0.97 | 0.22275 | -0.035 | 4.354
17.5 | 0.997 | 0.23573 | -0.036 | 4.228
18 | 1.025 | 0.24031 | -0.038 | 4.264
18.5 | 1.051 | 0.24895 | -0.039 | 4.22
19 | 1.076 | 0.25361 | -0.04 | 4.245
19.5 | 1.102 | 0.25698 | -0.04 | 4.29
20 | 1.129 | 0.27408 | -0.041 | 4.121

## 24. Re 250k Mach 0.50 (2)
BIGFOIL.COM POLAR EXPORT
NACA67-113
NACA67-113 |  |  |  | Cl Max: | 0.7646 | at alpha= | 8 | deg
XFOIL ncrit=9 |  |  |  | L/D Max: | 32.2049 | at alpha= | 3.5 | deg
Re: | 250000 |  |  | Cd Min: | 0.13503 | at alpha= | 13 | deg
Mach: | 0.5 |  |  | Cl=0 at alpha= | -0.16667 | deg
|  |  |  | @ Cl=0.1, Cd= | 0.027223
|  |  |  | @ Cl=0.4, Cd= | 0.023559
|  |  |  | @ Cl=0.6, Cd= | 0.13503
alpha (deg) | Cl | Cd | Cm | Cl/Cd
-11 | -0.4697 | 0.11272 | -0.0634 | -4.167
-10.5 | -0.4605 | 0.10316 | -0.0664 | -4.4639
-10 | -0.4504 | 0.09551 | -0.0686 | -4.7157
-9.5 | -0.486 | 0.07467 | -0.0838 | -6.5086
-9 | -0.5097 | 0.06435 | -0.0895 | -7.9207
-8.5 | -0.55 | 0.05682 | -0.0875 | -9.6797
-8 | -0.5881 | 0.05079 | -0.0815 | -11.5791
-7.5 | -0.6289 | 0.04668 | -0.0704 | -13.4726
-7 | -0.6712 | 0.0436 | -0.0554 | -15.3945
-6 | -0.6992 | 0.03556 | -0.0312 | -19.6625
-5.5 | -0.6761 | 0.0319 | -0.0233 | -21.1944
-5 | -0.6103 | 0.02789 | -0.0226 | -21.8824
-4.5 | -0.5353 | 0.0259 | -0.0233 | -20.668
-4 | -0.5199 | 0.02439 | -0.0136 | -21.3161
-3.5 | -0.479 | 0.02318 | -0.0089 | -20.6644
-3 | -0.4361 | 0.02229 | -0.0046 | -19.5648
-2.5 | -0.4316 | 0.02086 | 0.0064 | -20.6903
-2 | -0.4483 | 0.01897 | 0.0239 | -23.6321
-1.5 | -0.3993 | 0.02075 | 0.0302 | -19.2434
-1 | -0.1353 | 0.02714 | -0.0013 | -4.9853
-0.5 | -0.0732 | 0.02733 | -0.0015 | -2.6784
0 | 0.0366 | 0.0274 | -0.0113 | 1.3358
0.5 | 0.0625 | 0.0273 | -0.0046 | 2.2894
1 | 0.1359 | 0.02715 | -0.0075 | 5.0055
1.5 | 0.214 | 0.02686 | -0.0106 | 7.9672
2 | 0.298 | 0.02606 | -0.0139 | 11.4351
2.5 | 0.546 | 0.01998 | -0.0423 | 27.3273
3 | 0.5452 | 0.01896 | -0.0275 | 28.7553
3.5 | 0.5784 | 0.01796 | -0.017 | 32.2049
4 | 0.5221 | 0.0194 | 0.0051 | 26.9124
4.5 | 0.5349 | 0.02121 | 0.0133 | 25.2192
5 | 0.5518 | 0.02218 | 0.0219 | 24.8783
5.5 | 0.5692 | 0.02326 | 0.0305 | 24.4712
6 | 0.6214 | 0.02499 | 0.0332 | 24.8659
6.5 | 0.6999 | 0.02805 | 0.0323 | 24.9519
7 | 0.7542 | 0.03173 | 0.035 | 23.7693
7.5 | 0.7559 | 0.03496 | 0.0454 | 21.6219
8 | 0.7646 | 0.04007 | 0.0513 | 19.0816
8.5 | 0.7387 | 0.04521 | 0.0603 | 16.3393
9 | 0.7114 | 0.05198 | 0.0647 | 13.686
9.5 | 0.6833 | 0.0601 | 0.0655 | 11.3694
10 | 0.6478 | 0.07131 | 0.0604 | 9.0843
10.5 | 0.6116 | 0.08327 | 0.0544 | 7.3448
11.5 | 0.5381 | 0.1081 | 0.0476 | 4.9778
12 | 0.5097 | 0.12018 | 0.045 | 4.2411
12.5 | 0.5098 | 0.12781 | 0.0429 | 3.9887
13 | 0.5232 | 0.13503 | 0.0412 | 3.8747

## 25. Re 500k Mach 0.00 (1)
BIGFOIL.COM POLAR EXPORT
NACA67-113
NACA67-113 |  |  |  | Cl Max: | 0.966 | at alpha= | 8 | deg
JavaFoil+Calcfoil stall+Eppler ext transition |  |  |  | L/D Max: | 69.085 | at alpha= | 3 | deg
Re: | 500000 |  |  | Cd Min: | 0.00627 | at alpha= | 0 | deg
Mach: | 0 |  |  | Cl=0 at alpha= | -0.90678 | deg
|  |  |  | @ Cl=0.1, Cd= | 0.006278
|  |  |  | @ Cl=0.4, Cd= | 0.0065572
|  |  |  | @ Cl=0.6, Cd= | 0.012284
alpha (deg) | Cl | Cd | Cm | Cl/Cd
-17.5 | -0.689 | 0.1677 | 0.005 | -4.109
-17 | -0.71 | 0.15851 | 0.005 | -4.476
-16.5 | -0.729 | 0.14753 | 0.004 | -4.942
-16 | -0.747 | 0.14019 | 0.004 | -5.332
-15.5 | -0.764 | 0.13293 | 0.003 | -5.75
-15 | -0.779 | 0.12523 | 0.003 | -6.223
-14.5 | -0.792 | 0.11812 | 0.003 | -6.704
-14 | -0.802 | 0.11116 | 0.002 | -7.216
-13.5 | -0.809 | 0.10412 | 0.002 | -7.772
-13 | -0.813 | 0.09716 | 0.002 | -8.37
-12.5 | -0.814 | 0.09138 | 0.001 | -8.903
-12 | -0.807 | 0.08559 | 0.001 | -9.426
-11.5 | -0.796 | 0.08056 | 0.001 | -9.884
-11 | -0.782 | 0.07536 | 0 | -10.373
-10.5 | -0.766 | 0.06964 | 0 | -10.993
-10 | -0.744 | 0.06616 | -0.001 | -11.253
-9.5 | -0.721 | 0.0621 | -0.001 | -11.616
-9 | -0.695 | 0.05772 | -0.002 | -12.046
-8.5 | -0.667 | 0.05366 | -0.003 | -12.423
-8 | -0.637 | 0.04902 | -0.003 | -12.991
-7.5 | -0.729 | 0.01422 | -0.007 | -51.266
-7 | -0.684 | 0.01373 | -0.008 | -49.797
-6.5 | -0.635 | 0.01337 | -0.009 | -47.516
-6 | -0.585 | 0.01289 | -0.01 | -45.375
-5.5 | -0.533 | 0.01235 | -0.011 | -43.13
-5 | -0.478 | 0.01189 | -0.012 | -40.245
-4.5 | -0.423 | 0.01147 | -0.013 | -36.867
-4 | -0.366 | 0.0111 | -0.015 | -32.964
-3.5 | -0.308 | 0.01079 | -0.016 | -28.573
-3 | -0.25 | 0.01047 | -0.017 | -23.843
-2.5 | -0.188 | 0.0065 | -0.017 | -28.976
-2 | -0.13 | 0.00643 | -0.019 | -20.136
-1.5 | -0.071 | 0.00639 | -0.02 | -11.032
-1 | -0.011 | 0.00636 | -0.021 | -1.785
-0.5 | 0.048 | 0.00633 | -0.022 | 7.587
0 | 0.108 | 0.00627 | -0.023 | 17.169
0.5 | 0.167 | 0.00631 | -0.024 | 26.453
1 | 0.226 | 0.00635 | -0.025 | 35.549
1.5 | 0.285 | 0.00642 | -0.026 | 44.392
2 | 0.344 | 0.00648 | -0.027 | 53.008
2.5 | 0.402 | 0.00656 | -0.028 | 61.242
3 | 0.46 | 0.00665 | -0.029 | 69.085
3.5 | 0.522 | 0.01173 | -0.03 | 44.496
4 | 0.579 | 0.01212 | -0.032 | 47.724
4.5 | 0.634 | 0.01255 | -0.033 | 50.497
5 | 0.688 | 0.013 | -0.034 | 52.885
5.5 | 0.74 | 0.01363 | -0.035 | 54.279
6 | 0.79 | 0.01417 | -0.036 | 55.791
6.5 | 0.838 | 0.01474 | -0.037 | 56.879
7 | 0.884 | 0.01531 | -0.038 | 57.733
7.5 | 0.927 | 0.01591 | -0.039 | 58.255
8 | 0.966 | 0.01654 | -0.04 | 58.425
8.5 | 0.832 | 0.05054 | -0.025 | 16.454
9 | 0.847 | 0.05712 | -0.021 | 14.828
9.5 | 0.866 | 0.06133 | -0.021 | 14.118
10 | 0.879 | 0.06621 | -0.018 | 13.272
10.5 | 0.891 | 0.07104 | -0.019 | 12.538
11 | 0.898 | 0.075 | -0.018 | 11.97
11.5 | 0.901 | 0.08016 | -0.019 | 11.243
12 | 0.901 | 0.08518 | -0.019 | 10.572
12.5 | 0.896 | 0.09183 | -0.019 | 9.76
13 | 0.888 | 0.09768 | -0.019 | 9.094

## 26. Re 500k Mach 0.00 (2)
BIGFOIL.COM POLAR EXPORT
NACA67-113
NACA67-113 |  |  |  | Cl Max: | 0.9476 | at alpha= | 12 | deg
XFOIL ncrit=9 |  |  |  | L/D Max: | 48.3403 | at alpha= | 4 | deg
Re: | 500000 |  |  | Cd Min: | 0.18054 | at alpha= | 17 | deg
Mach: | 0 |  |  | Cl=0 at alpha= | -0.4632 | deg
|  |  |  | @ Cl=0.1, Cd= | 0.013959
|  |  |  | @ Cl=0.4, Cd= | 0.010105
|  |  |  | @ Cl=0.6, Cd= | 0.016063
alpha (deg) | Cl | Cd | Cm | Cl/Cd
-15.5 | -0.5108 | 0.15177 | -0.0395 | -3.3656
-15 | -0.4962 | 0.14676 | -0.0408 | -3.381
-14.5 | -0.4899 | 0.13993 | -0.0433 | -3.501
-14 | -0.5004 | 0.12875 | -0.0489 | -3.8866
-13.5 | -0.5173 | 0.12021 | -0.0504 | -4.3033
-13 | -0.5333 | 0.10417 | -0.0595 | -5.1195
-12.5 | -0.6268 | 0.06672 | -0.0851 | -9.3945
-12 | -0.6669 | 0.05442 | -0.0915 | -12.2547
-11.5 | -0.7037 | 0.04452 | -0.0908 | -15.8064
-11 | -0.7377 | 0.036 | -0.0834 | -20.4917
-10.5 | -0.7515 | 0.03017 | -0.0743 | -24.9088
-10 | -0.7325 | 0.02638 | -0.0695 | -27.7672
-9.5 | -0.6931 | 0.02332 | -0.0679 | -29.7213
-9 | -0.6516 | 0.02165 | -0.0662 | -30.097
-8.5 | -0.5931 | 0.01903 | -0.068 | -31.1666
-8 | -0.5479 | 0.01794 | -0.067 | -30.5407
-7.5 | -0.5028 | 0.01703 | -0.0658 | -29.5244
-7 | -0.4631 | 0.01574 | -0.0637 | -29.4219
-6.5 | -0.4251 | 0.01487 | -0.0611 | -28.5878
-6 | -0.3854 | 0.0144 | -0.0587 | -26.7639
-5.5 | -0.3513 | 0.01381 | -0.0554 | -25.4381
-5 | -0.3162 | 0.01342 | -0.052 | -23.5618
-4.5 | -0.2818 | 0.01293 | -0.0482 | -21.7943
-4 | -0.2702 | 0.01206 | -0.0407 | -22.4046
-3.5 | -0.2815 | 0.01084 | -0.0282 | -25.9686
-3 | -0.266 | 0.01009 | -0.0195 | -26.3627
-2 | -0.1941 | 0.01129 | -0.0115 | -17.1922
-1.5 | -0.1362 | 0.01199 | -0.0111 | -11.3595
-1 | -0.0579 | 0.01397 | -0.0131 | -4.1446
-0.5 | -0.0038 | 0.01406 | -0.0129 | -0.27027
1 | 0.1511 | 0.01391 | -0.0112 | 10.8627
2 | 0.2905 | 0.01165 | -0.0158 | 24.9356
2.5 | 0.3506 | 0.01058 | -0.0157 | 33.138
3 | 0.4047 | 0.01006 | -0.0151 | 40.2286
3.5 | 0.4473 | 0.00967 | -0.0122 | 46.2565
4 | 0.4631 | 0.00958 | -0.0037 | 48.3403
4.5 | 0.4354 | 0.01055 | 0.0129 | 41.2701
5 | 0.4331 | 0.012 | 0.0229 | 36.0917
5.5 | 0.4565 | 0.0133 | 0.0277 | 34.3233
6 | 0.4919 | 0.01402 | 0.0309 | 35.0856
6.5 | 0.5296 | 0.01479 | 0.0335 | 35.808
7 | 0.5714 | 0.01545 | 0.035 | 36.9838
7.5 | 0.6087 | 0.01625 | 0.0376 | 37.4585
8 | 0.6411 | 0.01755 | 0.0409 | 36.5299
8.5 | 0.6821 | 0.01835 | 0.0426 | 37.1717
9 | 0.7195 | 0.02001 | 0.0448 | 35.957
9.5 | 0.762 | 0.02129 | 0.0464 | 35.7915
10 | 0.8032 | 0.02259 | 0.0478 | 35.5556
10.5 | 0.8492 | 0.02518 | 0.0479 | 33.7252
11 | 0.8929 | 0.02766 | 0.0481 | 32.2813
11.5 | 0.9293 | 0.03148 | 0.0488 | 29.5203
12 | 0.9476 | 0.03769 | 0.0502 | 25.1419
12.5 | 0.9363 | 0.04393 | 0.0543 | 21.3135
13 | 0.8867 | 0.05202 | 0.061 | 17.0454
13.5 | 0.8133 | 0.06451 | 0.0627 | 12.6073
14 | 0.7554 | 0.07861 | 0.0564 | 9.6095
14.5 | 0.6775 | 0.10684 | 0.0378 | 6.3413
15 | 0.6013 | 0.14335 | 0.0222 | 4.1946
15.5 | 0.6093 | 0.15007 | 0.0204 | 4.0601
16 | 0.6113 | 0.16115 | 0.0145 | 3.7934
16.5 | 0.6092 | 0.17326 | 0.0068 | 3.5161
17 | 0.6209 | 0.18054 | 0.0028 | 3.4391

## 27. Re 500k Mach 0.10 (1)
BIGFOIL.COM POLAR EXPORT
NACA67-113
NACA67-113 |  |  |  | Cl Max: | 0.968 | at alpha= | 8 | deg
JavaFoil+Calcfoil stall+Eppler ext transition |  |  |  | L/D Max: | 69.19 | at alpha= | 3 | deg
Re: | 500000 |  |  | Cd Min: | 0.00629 | at alpha= | 0 | deg
Mach: | 0.1 |  |  | Cl=0 at alpha= | -0.90678 | deg
|  |  |  | @ Cl=0.1, Cd= | 0.006298
|  |  |  | @ Cl=0.4, Cd= | 0.0065746
|  |  |  | @ Cl=0.6, Cd= | 0.012319
alpha (deg) | Cl | Cd | Cm | Cl/Cd
-17.5 | -0.643 | 0.17433 | 0.005 | -3.687
-17 | -0.667 | 0.16405 | 0.005 | -4.063
-16.5 | -0.69 | 0.15308 | 0.004 | -4.505
-16 | -0.712 | 0.14478 | 0.004 | -4.915
-15.5 | -0.732 | 0.13506 | 0.003 | -5.421
-15 | -0.751 | 0.12698 | 0.003 | -5.912
-14.5 | -0.767 | 0.11899 | 0.003 | -6.447
-14 | -0.781 | 0.11326 | 0.002 | -6.894
-13.5 | -0.791 | 0.10552 | 0.002 | -7.499
-13 | -0.798 | 0.09865 | 0.002 | -8.094
-12.5 | -0.802 | 0.09297 | 0.001 | -8.625
-12 | -0.798 | 0.08655 | 0.001 | -9.214
-11.5 | -0.789 | 0.08131 | 0.001 | -9.703
-11 | -0.776 | 0.07628 | 0 | -10.179
-10.5 | -0.762 | 0.07067 | 0 | -10.779
-10 | -0.743 | 0.06618 | -0.001 | -11.224
-9.5 | -0.72 | 0.06246 | -0.001 | -11.527
-9 | -0.695 | 0.05811 | -0.002 | -11.964
-8.5 | -0.667 | 0.05418 | -0.002 | -12.303
-8 | -0.637 | 0.04979 | -0.003 | -12.785
-7.5 | -0.731 | 0.01431 | -0.007 | -51.072
-7 | -0.686 | 0.01364 | -0.008 | -50.269
-6.5 | -0.638 | 0.01344 | -0.009 | -47.436
-6 | -0.587 | 0.01295 | -0.01 | -45.334
-5.5 | -0.535 | 0.0124 | -0.011 | -43.126
-5 | -0.481 | 0.01195 | -0.012 | -40.221
-4.5 | -0.425 | 0.01151 | -0.014 | -36.906
-4 | -0.368 | 0.01114 | -0.015 | -32.999
-3.5 | -0.31 | 0.01082 | -0.016 | -28.623
-3 | -0.251 | 0.0105 | -0.017 | -23.891
-2.5 | -0.189 | 0.00651 | -0.018 | -29.082
-2 | -0.13 | 0.00645 | -0.019 | -20.168
-1.5 | -0.071 | 0.0064 | -0.02 | -11.071
-1 | -0.011 | 0.00638 | -0.021 | -1.788
-0.5 | 0.048 | 0.00635 | -0.022 | 7.598
0 | 0.108 | 0.00629 | -0.023 | 17.201
0.5 | 0.168 | 0.00633 | -0.024 | 26.543
1 | 0.227 | 0.00637 | -0.025 | 35.611
1.5 | 0.286 | 0.00643 | -0.026 | 44.469
2 | 0.345 | 0.0065 | -0.027 | 53.112
2.5 | 0.404 | 0.00658 | -0.028 | 61.346
3 | 0.462 | 0.00667 | -0.029 | 69.19
3.5 | 0.525 | 0.01177 | -0.031 | 44.552
4 | 0.581 | 0.01217 | -0.032 | 47.75
4.5 | 0.637 | 0.01261 | -0.033 | 50.505
5 | 0.691 | 0.01304 | -0.034 | 52.949
5.5 | 0.743 | 0.0137 | -0.035 | 54.217
6 | 0.793 | 0.01425 | -0.036 | 55.656
6.5 | 0.841 | 0.01483 | -0.037 | 56.727
7 | 0.887 | 0.01543 | -0.038 | 57.462
7.5 | 0.929 | 0.01601 | -0.039 | 58.009
8 | 0.968 | 0.01662 | -0.04 | 58.211
8.5 | 0.825 | 0.05304 | -0.022 | 15.561
9 | 0.846 | 0.05734 | -0.021 | 14.745
9.5 | 0.864 | 0.06176 | -0.021 | 13.985
10 | 0.875 | 0.06619 | -0.018 | 13.22
10.5 | 0.885 | 0.07107 | -0.018 | 12.45
11 | 0.89 | 0.07526 | -0.018 | 11.826
11.5 | 0.891 | 0.08052 | -0.019 | 11.066
12 | 0.887 | 0.08699 | -0.019 | 10.201
12.5 | 0.88 | 0.09286 | -0.019 | 9.475
13 | 0.869 | 0.09879 | -0.019 | 8.792

## 28. Re 500k Mach 0.10 (2)
BIGFOIL.COM POLAR EXPORT
NACA67-113
NACA67-113 |  |  |  | Cl Max: | 0.9272 | at alpha= | 12 | deg
XFOIL ncrit=9 |  |  |  | L/D Max: | 47.7019 | at alpha= | 4 | deg
Re: | 500000 |  |  | Cd Min: | 0.18136 | at alpha= | 17 | deg
Mach: | 0.1 |  |  | Cl=0 at alpha= | -0.46587 | deg
|  |  |  | @ Cl=0.1, Cd= | 0.014035
|  |  |  | @ Cl=0.4, Cd= | 0.010138
|  |  |  | @ Cl=0.6, Cd= | 0.016219
alpha (deg) | Cl | Cd | Cm | Cl/Cd
-15.5 | -0.5087 | 0.1527 | -0.0395 | -3.3314
-15 | -0.494 | 0.1476 | -0.0408 | -3.3469
-14.5 | -0.4878 | 0.14075 | -0.0434 | -3.4657
-14 | -0.4988 | 0.12966 | -0.0489 | -3.847
-13.5 | -0.5124 | 0.12111 | -0.0509 | -4.2309
-13 | -0.5224 | 0.10706 | -0.0585 | -4.8795
-12.5 | -0.5274 | 0.09372 | -0.0677 | -5.6274
-12 | -0.6465 | 0.05655 | -0.0924 | -11.4324
-11.5 | -0.6835 | 0.04652 | -0.0931 | -14.6926
-11 | -0.7151 | 0.0382 | -0.0877 | -18.7199
-10.5 | -0.7383 | 0.03183 | -0.078 | -23.1951
-10 | -0.7295 | 0.02747 | -0.0716 | -26.5562
-9.5 | -0.6957 | 0.02405 | -0.069 | -28.9272
-9 | -0.6531 | 0.02197 | -0.0674 | -29.7269
-8.5 | -0.5955 | 0.01933 | -0.0689 | -30.807
-8 | -0.5494 | 0.01816 | -0.0679 | -30.2533
-7.5 | -0.5034 | 0.01715 | -0.0668 | -29.3528
-7 | -0.463 | 0.01585 | -0.0648 | -29.2114
-6.5 | -0.424 | 0.01501 | -0.0622 | -28.2478
-6 | -0.3849 | 0.01446 | -0.0597 | -26.6183
-5.5 | -0.3502 | 0.01386 | -0.0564 | -25.267
-5 | -0.3147 | 0.01346 | -0.053 | -23.3804
-4.5 | -0.2801 | 0.01299 | -0.0492 | -21.5627
-4 | -0.2684 | 0.01218 | -0.0416 | -22.0361
-3.5 | -0.2791 | 0.01097 | -0.0292 | -25.4421
-3 | -0.2675 | 0.01011 | -0.0197 | -26.459
-2.5 | -0.2459 | 0.01091 | -0.0129 | -22.539
-2 | -0.1954 | 0.01134 | -0.0116 | -17.231
-1.5 | -0.1374 | 0.01199 | -0.0112 | -11.4595
-1 | -0.0577 | 0.01402 | -0.0133 | -4.1155
-0.5 | -0.0036 | 0.01412 | -0.013 | -0.25496
1 | 0.1546 | 0.01399 | -0.0117 | 11.0508
2 | 0.2879 | 0.01178 | -0.0151 | 24.4397
2.5 | 0.3521 | 0.0106 | -0.0156 | 33.217
3 | 0.4071 | 0.01007 | -0.0151 | 40.427
4 | 0.4608 | 0.00966 | -0.0026 | 47.7019
4.5 | 0.4321 | 0.01063 | 0.0142 | 40.6491
5 | 0.4311 | 0.01212 | 0.024 | 35.5693
5.5 | 0.4557 | 0.01339 | 0.0286 | 34.0329
6 | 0.4918 | 0.01409 | 0.0317 | 34.9042
6.5 | 0.5296 | 0.01487 | 0.0343 | 35.6153
7 | 0.5702 | 0.01564 | 0.0362 | 36.4578
7.5 | 0.6088 | 0.01639 | 0.0386 | 37.1446
8 | 0.6416 | 0.01769 | 0.042 | 36.2691
8.5 | 0.6826 | 0.01854 | 0.0438 | 36.8177
9 | 0.7211 | 0.02022 | 0.0459 | 35.6627
9.5 | 0.7648 | 0.02166 | 0.0473 | 35.3093
10 | 0.8054 | 0.023 | 0.0489 | 35.0174
10.5 | 0.8498 | 0.02566 | 0.0494 | 33.1177
11 | 0.8916 | 0.02859 | 0.05 | 31.1857
11.5 | 0.9215 | 0.03308 | 0.0513 | 27.8567
12 | 0.9272 | 0.04028 | 0.0536 | 23.0189
12.5 | 0.898 | 0.04737 | 0.059 | 18.9571
13 | 0.8456 | 0.05631 | 0.0635 | 15.0169
13.5 | 0.7786 | 0.06913 | 0.062 | 11.2628
14 | 0.7265 | 0.08466 | 0.0526 | 8.5814
14.5 | 0.6713 | 0.10935 | 0.0371 | 6.139
15 | 0.5979 | 0.14474 | 0.0218 | 4.1309
15.5 | 0.6074 | 0.15119 | 0.0202 | 4.0175
16 | 0.6102 | 0.16205 | 0.0144 | 3.7655
16.5 | 0.6086 | 0.17404 | 0.0067 | 3.4969
17 | 0.6205 | 0.18136 | 0.0027 | 3.4214

## 29. Re 500k Mach 0.25 (1)
BIGFOIL.COM POLAR EXPORT
NACA67-113
NACA67-113 |  |  |  | Cl Max: | 0.938 | at alpha= | 7.5 | deg
JavaFoil+Calcfoil stall+Eppler ext transition |  |  |  | L/D Max: | 69.604 | at alpha= | 3 | deg
Re: | 500000 |  |  | Cd Min: | 0.00637 | at alpha= | 0 | deg
Mach: | 0.25 |  |  | Cl=0 at alpha= | -0.90323 | deg
|  |  |  | @ Cl=0.1, Cd= | 0.0063826
|  |  |  | @ Cl=0.4, Cd= | 0.0066713
|  |  |  | @ Cl=0.6, Cd= | 0.012484
alpha (deg) | Cl | Cd | Cm | Cl/Cd
-12.5 | -0.699 | 0.10114 | 0.001 | -6.908
-12 | -0.715 | 0.09314 | 0.001 | -7.681
-11.5 | -0.725 | 0.08601 | 0.001 | -8.431
-11 | -0.729 | 0.07943 | 0 | -9.176
-10.5 | -0.727 | 0.07447 | 0 | -9.758
-10 | -0.719 | 0.06842 | -0.001 | -10.508
-9.5 | -0.705 | 0.06458 | -0.001 | -10.924
-9 | -0.688 | 0.05985 | -0.002 | -11.492
-8.5 | -0.665 | 0.05558 | -0.002 | -11.966
-8 | -0.638 | 0.05142 | -0.003 | -12.406
-7.5 | -0.737 | 0.01452 | -0.007 | -50.788
-7 | -0.695 | 0.01446 | -0.008 | -48.099
-6.5 | -0.649 | 0.0139 | -0.009 | -46.7
-6 | -0.599 | 0.01332 | -0.011 | -44.982
-5.5 | -0.547 | 0.01274 | -0.012 | -42.918
-5 | -0.492 | 0.01223 | -0.013 | -40.215
-4.5 | -0.435 | 0.01176 | -0.014 | -37.006
-4 | -0.377 | 0.01135 | -0.015 | -33.209
-3.5 | -0.318 | 0.011 | -0.016 | -28.898
-3 | -0.257 | 0.01068 | -0.017 | -24.106
-2.5 | -0.194 | 0.00661 | -0.018 | -29.349
-2 | -0.134 | 0.00655 | -0.019 | -20.409
-1.5 | -0.073 | 0.0065 | -0.02 | -11.189
-1 | -0.012 | 0.00646 | -0.021 | -1.814
-0.5 | 0.05 | 0.00644 | -0.022 | 7.694
0 | 0.111 | 0.00637 | -0.023 | 17.419
0.5 | 0.172 | 0.00643 | -0.024 | 26.805
1 | 0.233 | 0.00646 | -0.026 | 36.078
1.5 | 0.294 | 0.00653 | -0.027 | 45.013
2 | 0.354 | 0.00661 | -0.028 | 53.6
2.5 | 0.414 | 0.00669 | -0.029 | 61.955
3 | 0.474 | 0.0068 | -0.03 | 69.604
3.5 | 0.538 | 0.01203 | -0.031 | 44.71
4 | 0.596 | 0.01245 | -0.033 | 47.849
4.5 | 0.652 | 0.01293 | -0.034 | 50.452
5 | 0.707 | 0.01342 | -0.035 | 52.697
5.5 | 0.759 | 0.01412 | -0.036 | 53.79
6 | 0.809 | 0.01473 | -0.037 | 54.931
6.5 | 0.856 | 0.01536 | -0.038 | 55.712
7 | 0.899 | 0.01602 | -0.039 | 56.107
7.5 | 0.938 | 0.01654 | -0.04 | 56.73
8 | 0.8 | 0.05115 | -0.022 | 15.646
8.5 | 0.821 | 0.05581 | -0.02 | 14.713
9 | 0.834 | 0.06003 | -0.018 | 13.89
9.5 | 0.842 | 0.06444 | -0.018 | 13.059
10 | 0.843 | 0.06979 | -0.018 | 12.073
10.5 | 0.836 | 0.07568 | -0.018 | 11.051
11 | 0.823 | 0.08005 | -0.018 | 10.276
11.5 | 0.801 | 0.08794 | -0.018 | 9.11
12 | 0.772 | 0.09448 | -0.018 | 8.175
12.5 | 0.737 | 0.10352 | -0.019 | 7.116

## 30. Re 500k Mach 0.25 (2)
BIGFOIL.COM POLAR EXPORT
NACA67-113
NACA67-113 |  |  |  | Cl Max: | 0.8531 | at alpha= | 11 | deg
XFOIL ncrit=9 |  |  |  | L/D Max: | 46.2157 | at alpha= | 3.5 | deg
Re: | 500000 |  |  | Cd Min: | 0.16651 | at alpha= | 16 | deg
Mach: | 0.25 |  |  | Cl=0 at alpha= | -0.16217 | deg
|  |  |  | @ Cl=0.1, Cd= | 0.014691
|  |  |  | @ Cl=0.4, Cd= | 0.010374
|  |  |  | @ Cl=0.6, Cd= | 0.017104
alpha (deg) | Cl | Cd | Cm | Cl/Cd
-14.5 | -0.4786 | 0.1448 | -0.0437 | -3.3052
-14 | -0.4965 | 0.13598 | -0.0464 | -3.6513
-13.5 | -0.4894 | 0.1251 | -0.0537 | -3.9121
-13 | -0.4818 | 0.11637 | -0.0574 | -4.1402
-12.5 | -0.472 | 0.1071 | -0.0637 | -4.4071
-12 | -0.4638 | 0.09704 | -0.0713 | -4.7795
-11.5 | -0.5883 | 0.05572 | -0.1001 | -10.5581
-11 | -0.6169 | 0.04623 | -0.1026 | -13.3441
-10.5 | -0.6465 | 0.03937 | -0.0975 | -16.4211
-10 | -0.6748 | 0.03367 | -0.0878 | -20.0416
-9.5 | -0.681 | 0.02887 | -0.0793 | -23.5885
-9 | -0.6586 | 0.02479 | -0.0743 | -26.5672
-8.5 | -0.6113 | 0.02141 | -0.0734 | -28.5521
-8 | -0.5612 | 0.0196 | -0.0727 | -28.6327
-7.5 | -0.5086 | 0.01805 | -0.0722 | -28.1773
-7 | -0.4626 | 0.01653 | -0.0705 | -27.9855
-6.5 | -0.4189 | 0.01587 | -0.0683 | -26.3957
-6 | -0.3817 | 0.0149 | -0.0652 | -25.6174
-5.5 | -0.3451 | 0.01422 | -0.0618 | -24.2686
-5 | -0.3066 | 0.01376 | -0.0586 | -22.282
-4.5 | -0.2703 | 0.01324 | -0.0547 | -20.4154
-4 | -0.2576 | 0.01278 | -0.0468 | -20.1565
-3.5 | -0.2661 | 0.01162 | -0.0346 | -22.9002
-3 | -0.2939 | 0.01059 | -0.0178 | -27.7526
-2.5 | -0.2591 | 0.01107 | -0.0125 | -23.4056
-2 | -0.2016 | 0.01152 | -0.0119 | -17.5
-1.5 | -0.14 | 0.01216 | -0.0119 | -11.5132
-1 | -0.0576 | 0.01426 | -0.0141 | -4.0393
-0.5 | -0.0476 | 0.01489 | -0.0046 | -3.1968
0.5 | 0.0933 | 0.01472 | -0.0102 | 6.3383
1 | 0.1626 | 0.01442 | -0.0126 | 11.276
1.5 | 0.1936 | 0.01372 | -0.0076 | 14.1108
2 | 0.2816 | 0.01225 | -0.0125 | 22.9878
2.5 | 0.3633 | 0.01073 | -0.016 | 33.8583
3 | 0.4138 | 0.01024 | -0.014 | 40.4102
3.5 | 0.4543 | 0.00983 | -0.01 | 46.2157
4 | 0.447 | 0.01007 | 0.0036 | 44.3893
4.5 | 0.4167 | 0.01115 | 0.0206 | 37.3722
5 | 0.421 | 0.01278 | 0.0293 | 32.9421
5.5 | 0.4527 | 0.01387 | 0.0331 | 32.6388
6 | 0.4907 | 0.01453 | 0.0363 | 33.7715
6.5 | 0.5293 | 0.01536 | 0.0392 | 34.4596
7 | 0.568 | 0.01638 | 0.0418 | 34.6764
7.5 | 0.6078 | 0.01728 | 0.0444 | 35.1736
8 | 0.6446 | 0.01864 | 0.0476 | 34.5815
8.5 | 0.6862 | 0.01979 | 0.0497 | 34.6741
9 | 0.7326 | 0.02181 | 0.0513 | 33.5901
9.5 | 0.781 | 0.0242 | 0.0526 | 32.2727
10 | 0.8135 | 0.02582 | 0.0557 | 31.5066
10.5 | 0.8402 | 0.02996 | 0.0591 | 28.0441
11 | 0.8531 | 0.03545 | 0.0624 | 24.0649
11.5 | 0.8402 | 0.04334 | 0.0655 | 19.3862
12 | 0.8102 | 0.05254 | 0.0663 | 15.4206
12.5 | 0.7608 | 0.06127 | 0.0681 | 12.4172
13 | 0.7149 | 0.07361 | 0.0623 | 9.712
13.5 | 0.6522 | 0.0977 | 0.0457 | 6.6755
14 | 0.5789 | 0.13048 | 0.0323 | 4.4367
14.5 | 0.576 | 0.14267 | 0.0246 | 4.0373
15 | 0.5839 | 0.15108 | 0.0204 | 3.8648
15.5 | 0.6022 | 0.15603 | 0.0189 | 3.8595
16 | 0.6065 | 0.16651 | 0.014 | 3.6424

## 31. Re 500k Mach 0.50 (1)
BIGFOIL.COM POLAR EXPORT
NACA67-113
NACA67-113 |  |  |  | Cl Max: | 1.131 | at alpha= | 20 | deg
JavaFoil+Calcfoil stall+Eppler ext transition |  |  |  | L/D Max: | 63.829 | at alpha= | 2.5 | deg
Re: | 500000 |  |  | Cd Min: | 0.00678 | at alpha= | 0 | deg
Mach: | 0.5 |  |  | Cl=0 at alpha= | -0.90441 | deg
|  |  |  | @ Cl=0.1, Cd= | 0.0067969
|  |  |  | @ Cl=0.4, Cd= | 0.0070827
|  |  |  | @ Cl=0.6, Cd= | 0.013278
alpha (deg) | Cl | Cd | Cm | Cl/Cd
-20 | -1.039 | 0.22436 | 0.012 | -4.631
-19.5 | -1.013 | 0.22327 | 0.011 | -4.536
-19 | -0.987 | 0.21156 | 0.01 | -4.663
-18.5 | -0.961 | 0.20696 | 0.01 | -4.642
-18 | -0.931 | 0.20552 | 0.009 | -4.531
-17.5 | -0.905 | 0.19719 | 0.008 | -4.588
-17 | -0.878 | 0.18878 | 0.008 | -4.653
-16.5 | -0.852 | 0.18229 | 0.007 | -4.673
-16 | -0.825 | 0.18551 | 0.006 | -4.448
-15.5 | -0.797 | 0.17398 | 0.006 | -4.581
-15 | -0.77 | 0.16592 | 0.005 | -4.639
-14.5 | -0.743 | 0.15985 | 0.004 | -4.648
-14 | -0.716 | 0.15596 | 0.004 | -4.592
-13.5 | -0.689 | 0.15224 | 0.003 | -4.528
-13 | -0.662 | 0.15071 | 0.002 | -4.394
-12.5 | -0.634 | 0.13527 | 0.002 | -4.687
-12 | -0.607 | 0.13151 | 0.001 | -4.617
-11.5 | -0.58 | 0.12841 | 0.001 | -4.518
-11 | -0.553 | 0.12718 | 0 | -4.348
-10.5 | -0.526 | 0.12394 | 0 | -4.244
-10 | -0.498 | 0.11149 | -0.001 | -4.466
-9.5 | -0.471 | 0.10542 | -0.001 | -4.466
-9 | -0.444 | 0.10339 | -0.002 | -4.291
-8.5 | -0.416 | 0.09609 | -0.002 | -4.328
-8 | -0.389 | 0.08468 | -0.003 | -4.591
-7.5 | -0.362 | 0.08261 | -0.003 | -4.376
-7 | -0.526 | 0.05317 | -0.004 | -9.885
-6.5 | -0.538 | 0.04726 | -0.005 | -11.372
-6 | -0.52 | 0.04242 | -0.006 | -12.248
-5.5 | -0.589 | 0.0144 | -0.013 | -40.876
-5 | -0.537 | 0.01368 | -0.014 | -39.236
-4.5 | -0.479 | 0.01297 | -0.015 | -36.917
-4 | -0.417 | 0.01239 | -0.017 | -33.651
-3.5 | -0.353 | 0.01192 | -0.018 | -29.581
-3 | -0.286 | 0.01149 | -0.019 | -24.897
-2.5 | -0.216 | 0.00708 | -0.02 | -30.464
-2 | -0.148 | 0.007 | -0.021 | -21.225
-1.5 | -0.081 | 0.00692 | -0.022 | -11.692
-1 | -0.013 | 0.00688 | -0.023 | -1.893
-0.5 | 0.055 | 0.00683 | -0.025 | 8.067
0 | 0.123 | 0.00678 | -0.026 | 18.203
0.5 | 0.192 | 0.00683 | -0.027 | 28.063
1 | 0.259 | 0.00689 | -0.028 | 37.595
1.5 | 0.327 | 0.00697 | -0.03 | 46.905
2 | 0.394 | 0.00707 | -0.031 | 55.692
2.5 | 0.46 | 0.00721 | -0.032 | 63.829
3 | 0.532 | 0.01271 | -0.034 | 41.844
3.5 | 0.596 | 0.01324 | -0.035 | 45.024
4 | 0.658 | 0.01383 | -0.036 | 47.595
4.5 | 0.716 | 0.01449 | -0.037 | 49.408
5 | 0.769 | 0.01542 | -0.038 | 49.876
5.5 | 0.814 | 0.01627 | -0.04 | 50.062
6 | 0.696 | 0.04299 | -0.021 | 16.198
6.5 | 0.702 | 0.04784 | -0.017 | 14.678
7 | 0.671 | 0.05432 | -0.016 | 12.347
7.5 | 0.459 | 0.08963 | -0.017 | 5.121
8 | 0.486 | 0.08904 | -0.018 | 5.458
8.5 | 0.513 | 0.09369 | -0.018 | 5.475
9 | 0.541 | 0.1004 | -0.021 | 5.384
9.5 | 0.567 | 0.1064 | -0.021 | 5.333
10 | 0.594 | 0.11199 | -0.022 | 5.307
10.5 | 0.622 | 0.12392 | -0.024 | 5.021
11 | 0.649 | 0.13008 | -0.025 | 4.989
11.5 | 0.676 | 0.13324 | -0.025 | 5.071
12 | 0.702 | 0.13636 | -0.026 | 5.15
12.5 | 0.729 | 0.1414 | -0.027 | 5.157
13 | 0.757 | 0.14659 | -0.029 | 5.166
13.5 | 0.784 | 0.15049 | -0.03 | 5.208
14 | 0.81 | 0.15452 | -0.03 | 5.243
14.5 | 0.837 | 0.16045 | -0.031 | 5.214
15 | 0.863 | 0.16759 | -0.032 | 5.152
15.5 | 0.891 | 0.17321 | -0.034 | 5.147
16 | 0.918 | 0.17634 | -0.034 | 5.204
16.5 | 0.944 | 0.18495 | -0.035 | 5.103
17 | 0.97 | 0.18948 | -0.036 | 5.119
17.5 | 0.997 | 0.19659 | -0.037 | 5.072
18 | 1.025 | 0.20225 | -0.038 | 5.067
18.5 | 1.051 | 0.20627 | -0.039 | 5.094
19 | 1.077 | 0.21349 | -0.04 | 5.043
19.5 | 1.103 | 0.21602 | -0.04 | 5.104
20 | 1.131 | 0.23378 | -0.042 | 4.836

## 32. Re 500k Mach 0.50 (2)
BIGFOIL.COM POLAR EXPORT
NACA67-113
NACA67-113 |  |  |  | Cl Max: | 0.7546 | at alpha= | 20 | deg
XFOIL ncrit=9 |  |  |  | L/D Max: | 40.8404 | at alpha= | 3.5 | deg
Re: | 500000 |  |  | Cd Min: | 0.25058 | at alpha= | 20 | deg
Mach: | 0.5 |  |  | Cl=0 at alpha= | -0.26706 | deg
|  |  |  | @ Cl=0.1, Cd= | 0.015949
|  |  |  | @ Cl=0.4, Cd= | 0.01207
|  |  |  | @ Cl=0.6, Cd= | 0.18007
alpha (deg) | Cl | Cd | Cm | Cl/Cd
-20 | -0.643 | 0.24157 | -0.0042 | -2.6618
-19.5 | -0.623 | 0.2339 | -0.0088 | -2.6635
-19 | -0.6088 | 0.22576 | -0.0157 | -2.6967
-18.5 | -0.5867 | 0.21729 | -0.019 | -2.7001
-18 | -0.5657 | 0.21034 | -0.0224 | -2.6895
-17.5 | -0.5465 | 0.20293 | -0.0266 | -2.693
-17 | -0.5312 | 0.19474 | -0.0321 | -2.7277
-16.5 | -0.523 | 0.18674 | -0.0384 | -2.8007
-16 | -0.4984 | 0.17936 | -0.0392 | -2.7788
-15.5 | -0.4847 | 0.17301 | -0.0414 | -2.8016
-15 | -0.4756 | 0.16656 | -0.0434 | -2.8554
-14.5 | -0.4626 | 0.15578 | -0.0541 | -2.9696
-14 | -0.4415 | 0.14564 | -0.0604 | -3.0314
-13.5 | -0.4119 | 0.13834 | -0.0649 | -2.9774
-13 | -0.3924 | 0.1297 | -0.0711 | -3.0254
-12.5 | -0.3829 | 0.11848 | -0.0812 | -3.2318
-12 | -0.3721 | 0.10751 | -0.0896 | -3.4611
-11.5 | -0.3664 | 0.09651 | -0.0942 | -3.7965
-11 | -0.3655 | 0.08679 | -0.0999 | -4.2113
-10.5 | -0.3753 | 0.07404 | -0.109 | -5.0689
-10 | -0.4028 | 0.05864 | -0.1209 | -6.869
-9.5 | -0.4405 | 0.04853 | -0.1243 | -9.0769
-9 | -0.476 | 0.04161 | -0.1208 | -11.4396
-8.5 | -0.5052 | 0.03596 | -0.1137 | -14.0489
-8 | -0.5246 | 0.03095 | -0.1048 | -16.9499
-7.5 | -0.5244 | 0.02628 | -0.0962 | -19.9543
-7 | -0.4876 | 0.02205 | -0.0917 | -22.1134
-6.5 | -0.4277 | 0.01926 | -0.0902 | -22.2066
-6 | -0.3708 | 0.01774 | -0.0878 | -20.9019
-5.5 | -0.3263 | 0.01639 | -0.0839 | -19.9085
-5 | -0.2848 | 0.01548 | -0.0795 | -18.3979
-4.5 | -0.2498 | 0.01497 | -0.0741 | -16.6867
-4 | -0.218 | 0.01463 | -0.068 | -14.9009
-3.5 | -0.2017 | 0.0135 | -0.0594 | -14.9407
-3 | -0.2466 | 0.01343 | -0.0385 | -18.3619
-2.5 | -0.2936 | 0.0123 | -0.0165 | -23.8699
-2 | -0.2816 | 0.01254 | -0.0044 | -22.4561
-1.5 | -0.2085 | 0.01315 | -0.0047 | -15.8555
-1 | -0.1432 | 0.01529 | -0.0019 | -9.3656
-0.5 | -0.0268 | 0.01645 | -0.0104 | -1.6292
1.5 | 0.2033 | 0.01554 | -0.0046 | 13.0824
2 | 0.3471 | 0.01281 | -0.0177 | 27.096
2.5 | 0.4057 | 0.01199 | -0.0151 | 33.8365
3 | 0.4112 | 0.01112 | -0.0027 | 36.9784
3.5 | 0.4325 | 0.01059 | 0.0082 | 40.8404
4 | 0.3857 | 0.01177 | 0.0292 | 32.7698
4.5 | 0.3715 | 0.01364 | 0.0425 | 27.2361
5 | 0.3974 | 0.01502 | 0.0487 | 26.4581
5.5 | 0.4397 | 0.01596 | 0.0523 | 27.5501
6 | 0.4811 | 0.017 | 0.0563 | 28.3
6.5 | 0.5185 | 0.01844 | 0.0611 | 28.1182
7 | 0.5657 | 0.01977 | 0.0646 | 28.6141
7.5 | 0.6205 | 0.02216 | 0.0672 | 28.0009
8 | 0.6701 | 0.02511 | 0.0703 | 26.6866
8.5 | 0.6881 | 0.02904 | 0.0766 | 23.6949
9 | 0.6823 | 0.03442 | 0.0839 | 19.8228
9.5 | 0.6599 | 0.04016 | 0.0907 | 16.4318
10 | 0.625 | 0.0479 | 0.0942 | 13.048
10.5 | 0.5862 | 0.05857 | 0.091 | 10.0085
11 | 0.5594 | 0.07288 | 0.079 | 7.6756
11.5 | 0.5389 | 0.09048 | 0.0656 | 5.956
12 | 0.533 | 0.10359 | 0.0564 | 5.1453
13 | 0.5336 | 0.12547 | 0.0437 | 4.2528
13.5 | 0.5359 | 0.13691 | 0.0401 | 3.9143
14.5 | 0.5574 | 0.15672 | 0.0288 | 3.5567
15 | 0.5644 | 0.16733 | 0.0207 | 3.373
15.5 | 0.5825 | 0.17527 | 0.0159 | 3.3234
16 | 0.6079 | 0.18224 | 0.0135 | 3.3357
16.5 | 0.625 | 0.19168 | 0.0086 | 3.2606
17 | 0.6353 | 0.20099 | 0.0009 | 3.1609
17.5 | 0.6539 | 0.20965 | -0.0047 | 3.119
18 | 0.6753 | 0.21713 | -0.0091 | 3.1101
18.5 | 0.701 | 0.22544 | -0.0119 | 3.1095
19 | 0.7141 | 0.23416 | -0.0194 | 3.0496
19.5 | 0.7338 | 0.24279 | -0.0251 | 3.0224
20 | 0.7546 | 0.25058 | -0.0302 | 3.0114

## 33. Re 750k Mach 0.00 (1)
BIGFOIL.COM POLAR EXPORT
NACA67-113
NACA67-113 |  |  |  | Cl Max: | 1.052 | at alpha= | 9.5 | deg
JavaFoil+Calcfoil stall+Eppler ext transition |  |  |  | L/D Max: | 84.346 | at alpha= | 3 | deg
Re: | 750000 |  |  | Cd Min: | 0.00519 | at alpha= | 0 | deg
Mach: | 0 |  |  | Cl=0 at alpha= | -0.90678 | deg
|  |  |  | @ Cl=0.1, Cd= | 0.0051959
|  |  |  | @ Cl=0.4, Cd= | 0.0054149
|  |  |  | @ Cl=0.6, Cd= | 0.011246
alpha (deg) | Cl | Cd | Cm | Cl/Cd
-18 | -0.668 | 0.16754 | 0.005 | -3.988
-17.5 | -0.689 | 0.1604 | 0.005 | -4.298
-17 | -0.71 | 0.14987 | 0.005 | -4.735
-16.5 | -0.729 | 0.14001 | 0.004 | -5.209
-16 | -0.748 | 0.13521 | 0.004 | -5.53
-15.5 | -0.764 | 0.12695 | 0.004 | -6.022
-15 | -0.78 | 0.12006 | 0.003 | -6.493
-14.5 | -0.792 | 0.1132 | 0.003 | -6.998
-14 | -0.802 | 0.10564 | 0.003 | -7.595
-13.5 | -0.81 | 0.10017 | 0.002 | -8.081
-13 | -0.814 | 0.09384 | 0.002 | -8.672
-12.5 | -0.814 | 0.08802 | 0.001 | -9.25
-12 | -0.808 | 0.08315 | 0.001 | -9.716
-11.5 | -0.798 | 0.07775 | 0.001 | -10.261
-11 | -0.783 | 0.07288 | 0 | -10.744
-10.5 | -0.768 | 0.06724 | 0 | -11.419
-10 | -0.747 | 0.06357 | -0.001 | -11.746
-9.5 | -0.724 | 0.05919 | -0.001 | -12.238
-9 | -0.701 | 0.05374 | -0.002 | -13.046
-8.5 | -0.811 | 0.01446 | -0.005 | -56.082
-8 | -0.772 | 0.01393 | -0.006 | -55.451
-7.5 | -0.73 | 0.01332 | -0.007 | -54.782
-7 | -0.684 | 0.01282 | -0.008 | -53.381
-6.5 | -0.636 | 0.01229 | -0.009 | -51.753
-6 | -0.586 | 0.01187 | -0.01 | -49.363
-5.5 | -0.533 | 0.01122 | -0.011 | -47.523
-5 | -0.479 | 0.0108 | -0.012 | -44.356
-4.5 | -0.423 | 0.01023 | -0.014 | -41.39
-4 | -0.366 | 0.00972 | -0.015 | -37.701
-3.5 | -0.309 | 0.00981 | -0.016 | -31.47
-3 | -0.25 | 0.00953 | -0.017 | -26.24
-2.5 | -0.19 | 0.00536 | -0.018 | -35.444
-2 | -0.131 | 0.0053 | -0.019 | -24.627
-1.5 | -0.071 | 0.00527 | -0.02 | -13.493
-1 | -0.011 | 0.00524 | -0.021 | -2.186
-0.5 | 0.048 | 0.00523 | -0.022 | 9.256
0 | 0.109 | 0.00519 | -0.023 | 20.889
0.5 | 0.168 | 0.00522 | -0.024 | 32.268
1 | 0.228 | 0.00525 | -0.025 | 43.36
1.5 | 0.287 | 0.0053 | -0.026 | 54.178
2 | 0.346 | 0.00536 | -0.027 | 64.616
2.5 | 0.405 | 0.00542 | -0.028 | 74.748
3 | 0.463 | 0.00549 | -0.03 | 84.346
3.5 | 0.523 | 0.01073 | -0.031 | 48.684
4 | 0.579 | 0.0111 | -0.032 | 52.162
4.5 | 0.635 | 0.01149 | -0.033 | 55.228
5 | 0.689 | 0.01157 | -0.034 | 59.521
5.5 | 0.741 | 0.01232 | -0.035 | 60.138
6 | 0.791 | 0.01281 | -0.036 | 61.763
6.5 | 0.839 | 0.01336 | -0.037 | 62.828
7 | 0.885 | 0.014 | -0.038 | 63.204
7.5 | 0.928 | 0.01457 | -0.039 | 63.676
8 | 0.968 | 0.01522 | -0.04 | 63.58
8.5 | 1.003 | 0.01586 | -0.041 | 63.235
9 | 1.031 | 0.01657 | -0.042 | 62.2
9.5 | 1.052 | 0.01731 | -0.043 | 60.78
10 | 0.882 | 0.06377 | -0.022 | 13.831
10.5 | 0.893 | 0.06802 | -0.022 | 13.134
11 | 0.9 | 0.07272 | -0.021 | 12.379
11.5 | 0.904 | 0.07765 | -0.022 | 11.638
12 | 0.902 | 0.08255 | -0.02 | 10.921
12.5 | 0.897 | 0.08827 | -0.02 | 10.161
13 | 0.889 | 0.09431 | -0.02 | 9.422
13.5 | 0.879 | 0.10174 | -0.022 | 8.635
14 | 0.864 | 0.10853 | -0.022 | 7.965
14.5 | 0.848 | 0.11473 | -0.022 | 7.39

## 34. Re 750k Mach 0.00 (2)
BIGFOIL.COM POLAR EXPORT
NACA67-113
NACA67-113 |  |  |  | Cl Max: | 1.0541 | at alpha= | 13.5 | deg
XFOIL ncrit=9 |  |  |  | L/D Max: | 59.0701 | at alpha= | 3.5 | deg
Re: | 750000 |  |  | Cd Min: | 0.2027 | at alpha= | 18.5 | deg
Mach: | 0 |  |  | Cl=0 at alpha= | -0.70843 | deg
|  |  |  | @ Cl=0.1, Cd= | 0.0091123
|  |  |  | @ Cl=0.4, Cd= | 0.0071316
|  |  |  | @ Cl=0.6, Cd= | 0.013405
alpha (deg) | Cl | Cd | Cm | Cl/Cd
-17 | -0.5277 | 0.17548 | -0.0274 | -3.0072
-16.5 | -0.5166 | 0.1687 | -0.0307 | -3.0622
-16 | -0.5177 | 0.15737 | -0.0369 | -3.2897
-15.5 | -0.5176 | 0.14766 | -0.0404 | -3.5054
-15 | -0.5038 | 0.14324 | -0.0417 | -3.5172
-14.5 | -0.4972 | 0.13674 | -0.0441 | -3.6361
-14 | -0.782 | 0.05764 | -0.0832 | -13.567
-13.5 | -0.8244 | 0.04535 | -0.0886 | -18.1786
-13 | -0.836 | 0.03822 | -0.0895 | -21.8734
-12.5 | -0.8463 | 0.03259 | -0.0856 | -25.9681
-12 | -0.8579 | 0.02752 | -0.0786 | -31.1737
-11.5 | -0.8392 | 0.02599 | -0.0742 | -32.2893
-11 | -0.8159 | 0.02369 | -0.0702 | -34.4407
-10.5 | -0.7836 | 0.02174 | -0.0675 | -36.0442
-10 | -0.7465 | 0.02002 | -0.0653 | -37.2877
-9.5 | -0.7059 | 0.01857 | -0.0636 | -38.0129
-9 | -0.6654 | 0.0168 | -0.062 | -39.6071
-8.5 | -0.6254 | 0.0159 | -0.0601 | -39.3333
-8 | -0.5845 | 0.01507 | -0.058 | -38.7857
-7.5 | -0.546 | 0.01408 | -0.0556 | -38.7784
-7 | -0.5048 | 0.01336 | -0.0537 | -37.7844
-6.5 | -0.4644 | 0.01266 | -0.0514 | -36.6825
-6 | -0.4199 | 0.0123 | -0.0498 | -34.1382
-5.5 | -0.3813 | 0.01169 | -0.047 | -32.6176
-5 | -0.3402 | 0.01133 | -0.0447 | -30.0265
-4.5 | -0.2971 | 0.01095 | -0.0428 | -27.1324
-4 | -0.2615 | 0.01021 | -0.0396 | -25.6121
-3.5 | -0.2411 | 0.00896 | -0.0335 | -26.9085
-3 | -0.237 | 0.00728 | -0.0237 | -32.5549
-2.5 | -0.1952 | 0.00729 | -0.0208 | -26.7764
-2 | -0.1433 | 0.00755 | -0.0202 | -18.9801
0 | 0.0786 | 0.00908 | -0.019 | 8.6564
0.5 | 0.1316 | 0.00916 | -0.0188 | 14.3668
1 | 0.1896 | 0.00882 | -0.0192 | 21.4966
1.5 | 0.2482 | 0.00828 | -0.0196 | 29.9758
2 | 0.3062 | 0.00759 | -0.0196 | 40.3426
2.5 | 0.3597 | 0.00731 | -0.0193 | 49.2066
3 | 0.4094 | 0.00709 | -0.0182 | 57.7433
3.5 | 0.4383 | 0.00742 | -0.0123 | 59.0701
4 | 0.4303 | 0.00882 | 0.0002 | 48.7868
4.5 | 0.4367 | 0.01008 | 0.009 | 43.3234
5 | 0.4606 | 0.01127 | 0.0143 | 40.8696
5.5 | 0.5 | 0.01192 | 0.0168 | 41.9463
6 | 0.5421 | 0.01249 | 0.0187 | 43.4027
6.5 | 0.5843 | 0.01314 | 0.0205 | 44.4673
7 | 0.6263 | 0.01385 | 0.0222 | 45.2202
7.5 | 0.6675 | 0.01443 | 0.0243 | 46.2578
8 | 0.7041 | 0.01538 | 0.0269 | 45.7802
8.5 | 0.745 | 0.01612 | 0.0288 | 46.2159
9 | 0.7803 | 0.01735 | 0.0313 | 44.9741
9.5 | 0.8152 | 0.01856 | 0.0342 | 43.9224
10 | 0.8534 | 0.01942 | 0.0362 | 43.9444
10.5 | 0.8875 | 0.02055 | 0.0387 | 43.1873
11 | 0.9173 | 0.02309 | 0.0418 | 39.7272
11.5 | 0.9468 | 0.02456 | 0.045 | 38.5505
12 | 0.9721 | 0.02669 | 0.0485 | 36.4219
12.5 | 0.999 | 0.02888 | 0.0509 | 34.5914
13 | 1.0321 | 0.03164 | 0.0506 | 32.6201
13.5 | 1.0541 | 0.03412 | 0.0518 | 30.8939
14 | 1.0506 | 0.03897 | 0.0554 | 26.9592
14.5 | 1.0201 | 0.04635 | 0.0594 | 22.0086
15 | 0.9821 | 0.05508 | 0.061 | 17.8304
15.5 | 0.9519 | 0.06435 | 0.0587 | 14.7925
16 | 0.9069 | 0.07875 | 0.0511 | 11.5162
16.5 | 0.6166 | 0.17032 | 0.0071 | 3.6202
17 | 0.6281 | 0.17761 | 0.0032 | 3.5364
17.5 | 0.6465 | 0.18225 | 0.0008 | 3.5473
18 | 0.6515 | 0.19268 | -0.0043 | 3.3813
18.5 | 0.6581 | 0.2027 | -0.0103 | 3.2467

## 35. Re 750k Mach 0.10 (1)
BIGFOIL.COM POLAR EXPORT
NACA67-113
NACA67-113 |  |  |  | Cl Max: | 1.03 | at alpha= | 9 | deg
JavaFoil+Calcfoil stall+Eppler ext transition |  |  |  | L/D Max: | 84.45 | at alpha= | 3 | deg
Re: | 750000 |  |  | Cd Min: | 0.00521 | at alpha= | 0 | deg
Mach: | 0.1 |  |  | Cl=0 at alpha= | -0.90164 | deg
|  |  |  | @ Cl=0.1, Cd= | 0.0052145
|  |  |  | @ Cl=0.4, Cd= | 0.0054229
|  |  |  | @ Cl=0.6, Cd= | 0.011271
alpha (deg) | Cl | Cd | Cm | Cl/Cd
-13.5 | -0.792 | 0.10128 | 0.002 | -7.815
-13 | -0.799 | 0.09481 | 0.002 | -8.425
-12.5 | -0.802 | 0.08942 | 0.001 | -8.97
-12 | -0.799 | 0.083 | 0.001 | -9.623
-11.5 | -0.79 | 0.07808 | 0.001 | -10.121
-11 | -0.777 | 0.0738 | 0 | -10.532
-10.5 | -0.764 | 0.06785 | 0 | -11.257
-10 | -0.745 | 0.06365 | -0.001 | -11.703
-9.5 | -0.722 | 0.05972 | -0.001 | -12.096
-9 | -0.7 | 0.05454 | -0.002 | -12.832
-8.5 | -0.811 | 0.01455 | -0.005 | -55.767
-8 | -0.773 | 0.014 | -0.006 | -55.23
-7.5 | -0.732 | 0.0134 | -0.007 | -54.579
-7 | -0.686 | 0.01293 | -0.008 | -53.093
-6.5 | -0.638 | 0.01238 | -0.009 | -51.582
-6 | -0.588 | 0.01178 | -0.01 | -49.9
-5.5 | -0.535 | 0.01128 | -0.011 | -47.458
-5 | -0.481 | 0.01068 | -0.013 | -45.022
-4.5 | -0.425 | 0.01026 | -0.014 | -41.44
-4 | -0.368 | 0.00975 | -0.015 | -37.74
-3.5 | -0.31 | 0.00984 | -0.016 | -31.519
-3 | -0.251 | 0.00955 | -0.017 | -26.29
-2.5 | -0.191 | 0.00536 | -0.018 | -35.569
-2 | -0.131 | 0.00532 | -0.019 | -24.663
-1.5 | -0.071 | 0.00529 | -0.02 | -13.523
-1 | -0.012 | 0.00525 | -0.021 | -2.192
-0.5 | 0.049 | 0.00524 | -0.022 | 9.287
0 | 0.109 | 0.00521 | -0.023 | 20.934
0.5 | 0.169 | 0.00524 | -0.024 | 32.29
1 | 0.229 | 0.00526 | -0.025 | 43.48
1.5 | 0.289 | 0.00532 | -0.026 | 54.29
2 | 0.348 | 0.00537 | -0.028 | 64.791
2.5 | 0.407 | 0.00543 | -0.029 | 74.968
3 | 0.465 | 0.00551 | -0.03 | 84.45
3.5 | 0.525 | 0.01077 | -0.031 | 48.741
4 | 0.582 | 0.01114 | -0.032 | 52.212
4.5 | 0.637 | 0.01154 | -0.033 | 55.255
5 | 0.692 | 0.01195 | -0.034 | 57.893
5.5 | 0.744 | 0.01239 | -0.035 | 60.059
6 | 0.794 | 0.0129 | -0.036 | 61.56
6.5 | 0.842 | 0.01344 | -0.037 | 62.644
7 | 0.888 | 0.01401 | -0.038 | 63.373
7.5 | 0.93 | 0.0147 | -0.039 | 63.289
8 | 0.969 | 0.01535 | -0.04 | 63.123
8.5 | 1.003 | 0.016 | -0.041 | 62.71
9 | 1.03 | 0.01668 | -0.042 | 61.766
9.5 | 0.874 | 0.05676 | -0.026 | 15.392
10 | 0.878 | 0.06456 | -0.021 | 13.6
10.5 | 0.888 | 0.06871 | -0.021 | 12.918
11 | 0.892 | 0.07359 | -0.021 | 12.119
11.5 | 0.893 | 0.07829 | -0.021 | 11.402
12 | 0.888 | 0.08323 | -0.019 | 10.666
12.5 | 0.88 | 0.08941 | -0.02 | 9.848
13 | 0.869 | 0.09459 | -0.02 | 9.186
13.5 | 0.854 | 0.10214 | -0.021 | 8.365
14 | 0.837 | 0.11126 | -0.022 | 7.526

## 36. Re 750k Mach 0.10 (2)
BIGFOIL.COM POLAR EXPORT
NACA67-113
NACA67-113 |  |  |  | Cl Max: | 1.0356 | at alpha= | 13.5 | deg
XFOIL ncrit=9 |  |  |  | L/D Max: | 58.3067 | at alpha= | 3.5 | deg
Re: | 750000 |  |  | Cd Min: | 0.20348 | at alpha= | 18.5 | deg
Mach: | 0.1 |  |  | Cl=0 at alpha= | -0.68761 | deg
|  |  |  | @ Cl=0.1, Cd= | 0.0091622
|  |  |  | @ Cl=0.4, Cd= | 0.0071618
|  |  |  | @ Cl=0.6, Cd= | 0.013529
alpha (deg) | Cl | Cd | Cm | Cl/Cd
-17 | -0.527 | 0.17617 | -0.0275 | -2.9914
-16.5 | -0.5157 | 0.16937 | -0.0308 | -3.0448
-16 | -0.5164 | 0.1582 | -0.0369 | -3.2642
-15.5 | -0.5154 | 0.14865 | -0.0404 | -3.4672
-15 | -0.5012 | 0.14421 | -0.0417 | -3.4755
-14.5 | -0.4945 | 0.13773 | -0.044 | -3.5904
-14 | -0.6701 | 0.08069 | -0.0684 | -8.3046
-13.5 | -0.7762 | 0.05121 | -0.0894 | -15.1572
-12.5 | -0.8241 | 0.03465 | -0.0895 | -23.7835
-12 | -0.8464 | 0.02894 | -0.0819 | -29.2467
-11.5 | -0.8317 | 0.02727 | -0.0771 | -30.4987
-11 | -0.8137 | 0.0247 | -0.0723 | -32.9433
-10.5 | -0.7844 | 0.02251 | -0.0691 | -34.8467
-10 | -0.7486 | 0.02058 | -0.0666 | -36.3751
-9.5 | -0.7077 | 0.01894 | -0.0649 | -37.3654
-9 | -0.6657 | 0.01719 | -0.0634 | -38.726
-8.5 | -0.6258 | 0.01611 | -0.0614 | -38.8454
-8 | -0.5847 | 0.01524 | -0.0593 | -38.3661
-7.5 | -0.5445 | 0.01431 | -0.057 | -38.0503
-7 | -0.5044 | 0.01346 | -0.0548 | -37.474
-6.5 | -0.4637 | 0.01274 | -0.0526 | -36.3972
-6 | -0.4193 | 0.01234 | -0.0509 | -33.9789
-5.5 | -0.3802 | 0.01172 | -0.0481 | -32.4403
-5 | -0.339 | 0.01137 | -0.0457 | -29.8153
-4.5 | -0.2965 | 0.01099 | -0.0436 | -26.9791
-4 | -0.2602 | 0.01029 | -0.0404 | -25.2867
-3.5 | -0.2396 | 0.00905 | -0.0343 | -26.4751
-3 | -0.236 | 0.00738 | -0.0244 | -31.9783
-2.5 | -0.1966 | 0.00732 | -0.0209 | -26.8579
-2 | -0.1446 | 0.00758 | -0.0202 | -19.0765
-1.5 | -0.0909 | 0.00786 | -0.0198 | -11.5649
-1 | -0.0358 | 0.00862 | -0.0187 | -4.1531
-0.5 | 0.0215 | 0.00913 | -0.0186 | 2.3549
0 | 0.079 | 0.00913 | -0.0191 | 8.6528
0.5 | 0.1312 | 0.00921 | -0.0187 | 14.2454
1 | 0.1904 | 0.00886 | -0.0193 | 21.4898
1.5 | 0.2493 | 0.00831 | -0.0196 | 30
2 | 0.308 | 0.00762 | -0.0197 | 40.4199
2.5 | 0.3611 | 0.00734 | -0.0192 | 49.1962
3 | 0.4113 | 0.00711 | -0.0181 | 57.8481
3.5 | 0.4373 | 0.0075 | -0.0116 | 58.3067
4 | 0.4279 | 0.00887 | 0.0012 | 48.2413
4.5 | 0.4348 | 0.01017 | 0.01 | 42.7532
5 | 0.4596 | 0.01135 | 0.0151 | 40.4934
5.5 | 0.4995 | 0.01199 | 0.0176 | 41.6597
6 | 0.542 | 0.01256 | 0.0196 | 43.1529
6.5 | 0.5843 | 0.01321 | 0.0214 | 44.2316
7 | 0.6252 | 0.01404 | 0.0234 | 44.5299
7.5 | 0.6677 | 0.01455 | 0.0253 | 45.89
8 | 0.7046 | 0.01551 | 0.028 | 45.4288
8.5 | 0.7453 | 0.0163 | 0.03 | 45.7239
9 | 0.7791 | 0.01776 | 0.0329 | 43.8682
9.5 | 0.816 | 0.01885 | 0.0355 | 43.2891
10 | 0.854 | 0.01975 | 0.0377 | 43.2405
10.5 | 0.8874 | 0.02111 | 0.0404 | 42.0369
11 | 0.9182 | 0.02359 | 0.0434 | 38.9233
11.5 | 0.9469 | 0.02533 | 0.0468 | 37.3826
12 | 0.9694 | 0.02779 | 0.0507 | 34.8831
12.5 | 0.993 | 0.03022 | 0.0534 | 32.859
13 | 1.022 | 0.03331 | 0.0533 | 30.6815
13.5 | 1.0356 | 0.03648 | 0.0552 | 28.3882
14 | 1.0221 | 0.04217 | 0.059 | 24.2376
14.5 | 0.9804 | 0.0509 | 0.0619 | 19.2613
15 | 0.6448 | 0.12832 | 0.0264 | 5.0249
15.5 | 0.7585 | 0.10783 | 0.0338 | 7.0342
16 | 0.7899 | 0.10895 | 0.0325 | 7.2501
16.5 | 0.6156 | 0.17126 | 0.0069 | 3.5945
17 | 0.6274 | 0.17853 | 0.003 | 3.5143
17.5 | 0.6462 | 0.18321 | 0.0006 | 3.5271
18 | 0.6517 | 0.19354 | -0.0045 | 3.3673
18.5 | 0.6587 | 0.20348 | -0.0105 | 3.2372

## 37. Re 750k Mach 0.25 (1)
BIGFOIL.COM POLAR EXPORT
NACA67-113
NACA67-113 |  |  |  | Cl Max: | 1 | at alpha= | 8.5 | deg
JavaFoil+Calcfoil stall+Eppler ext transition |  |  |  | L/D Max: | 85.242 | at alpha= | 3 | deg
Re: | 750000 |  |  | Cd Min: | 0.00528 | at alpha= | 0 | deg
Mach: | 0.25 |  |  | Cl=0 at alpha= | -0.90323 | deg
|  |  |  | @ Cl=0.1, Cd= | 0.0052858
|  |  |  | @ Cl=0.4, Cd= | 0.0054993
|  |  |  | @ Cl=0.6, Cd= | 0.011414
alpha (deg) | Cl | Cd | Cm | Cl/Cd
-13 | -0.669 | 0.10427 | 0.002 | -6.42
-12.5 | -0.699 | 0.09672 | 0.001 | -7.226
-12 | -0.716 | 0.0885 | 0.001 | -8.085
-11.5 | -0.725 | 0.08254 | 0.001 | -8.788
-11 | -0.729 | 0.07625 | 0 | -9.565
-10.5 | -0.728 | 0.07232 | 0 | -10.062
-10 | -0.721 | 0.06588 | -0.001 | -10.937
-9.5 | -0.707 | 0.06244 | -0.001 | -11.325
-9 | -0.69 | 0.05726 | -0.002 | -12.051
-8.5 | -0.668 | 0.05324 | -0.003 | -12.543
-8 | -0.776 | 0.01448 | -0.006 | -53.613
-7.5 | -0.739 | 0.01394 | -0.007 | -53.008
-7 | -0.696 | 0.01338 | -0.008 | -52.033
-6.5 | -0.65 | 0.01268 | -0.01 | -51.223
-6 | -0.6 | 0.01215 | -0.011 | -49.363
-5.5 | -0.547 | 0.01144 | -0.012 | -47.846
-5 | -0.492 | 0.01095 | -0.013 | -44.95
-4.5 | -0.436 | 0.01032 | -0.014 | -42.21
-4 | -0.377 | 0.01035 | -0.015 | -36.47
-3.5 | -0.318 | 0.01001 | -0.016 | -31.771
-3 | -0.258 | 0.00971 | -0.017 | -26.537
-2.5 | -0.196 | 0.00544 | -0.018 | -35.983
-2 | -0.135 | 0.00539 | -0.019 | -24.999
-1.5 | -0.073 | 0.00536 | -0.02 | -13.692
-1 | -0.012 | 0.00532 | -0.022 | -2.22
-0.5 | 0.05 | 0.00531 | -0.023 | 9.405
0 | 0.112 | 0.00528 | -0.024 | 21.21
0.5 | 0.174 | 0.00531 | -0.025 | 32.744
1 | 0.235 | 0.00534 | -0.026 | 44.006
1.5 | 0.296 | 0.00539 | -0.027 | 54.963
2 | 0.357 | 0.00545 | -0.028 | 65.532
2.5 | 0.418 | 0.00552 | -0.029 | 75.718
3 | 0.477 | 0.0056 | -0.03 | 85.242
3.5 | 0.539 | 0.01101 | -0.032 | 48.909
4 | 0.597 | 0.01139 | -0.033 | 52.38
4.5 | 0.653 | 0.01184 | -0.034 | 55.154
5 | 0.708 | 0.01229 | -0.035 | 57.571
5.5 | 0.76 | 0.01297 | -0.036 | 58.607
6 | 0.81 | 0.01334 | -0.037 | 60.725
6.5 | 0.857 | 0.01394 | -0.038 | 61.458
7 | 0.9 | 0.01458 | -0.039 | 61.746
7.5 | 0.939 | 0.01518 | -0.04 | 61.899
8 | 0.974 | 0.01592 | -0.041 | 61.149
8.5 | 1 | 0.01661 | -0.042 | 60.214
9 | 0.837 | 0.05805 | -0.021 | 14.412
9.5 | 0.844 | 0.06223 | -0.021 | 13.563
10 | 0.844 | 0.06747 | -0.02 | 12.511
10.5 | 0.837 | 0.07196 | -0.018 | 11.626
11 | 0.823 | 0.07747 | -0.019 | 10.623
11.5 | 0.801 | 0.08359 | -0.019 | 9.588
12 | 0.773 | 0.09055 | -0.019 | 8.532
12.5 | 0.737 | 0.09988 | -0.02 | 7.379
13 | 0.695 | 0.10839 | -0.02 | 6.41
13.5 | 0.647 | 0.11601 | -0.021 | 5.576

## 38. Re 750k Mach 0.25 (2)
BIGFOIL.COM POLAR EXPORT
NACA67-113
NACA67-113 |  |  |  | Cl Max: | 0.9148 | at alpha= | 11.5 | deg
XFOIL ncrit=9 |  |  |  | L/D Max: | 58.0801 | at alpha= | 3 | deg
Re: | 750000 |  |  | Cd Min: | 0.15611 | at alpha= | 16.5 | deg
Mach: | 0.25 |  |  | Cl=0 at alpha= | -0.68819 | deg
|  |  |  | @ Cl=0.1, Cd= | 0.0094733
|  |  |  | @ Cl=0.4, Cd= | 0.0073441
|  |  |  | @ Cl=0.6, Cd= | 0.15611
alpha (deg) | Cl | Cd | Cm | Cl/Cd
-15 | -0.4897 | 0.14894 | -0.0419 | -3.2879
-14.5 | -0.4838 | 0.1426 | -0.0439 | -3.3927
-14 | -0.4804 | 0.12977 | -0.0527 | -3.7019
-13.5 | -0.472 | 0.1183 | -0.0607 | -3.9899
-13 | -0.4137 | 0.08783 | -0.0737 | -4.7102
-12.5 | -0.5004 | 0.05729 | -0.0907 | -8.7345
-12 | -0.5689 | 0.04097 | -0.0977 | -13.8858
-11.5 | -0.6283 | 0.03065 | -0.0958 | -20.4992
-11 | -0.6798 | 0.0228 | -0.0891 | -29.8158
-10.5 | -0.7102 | 0.01687 | -0.081 | -42.0984
-10 | -0.7135 | 0.01257 | -0.0741 | -56.7621
-9.5 | -0.6914 | 0.00932 | -0.0699 | -74.1845
-9 | -0.6548 | 0.00718 | -0.0671 | -91.1978
-8.5 | -0.6144 | 0.00519 | -0.065 | -118.3815
-8 | -0.573 | 0.00438 | -0.0629 | -130.8219
-7.5 | -0.5304 | 0.00358 | -0.0609 | -148.1564
-7 | -0.4928 | 0.00285 | -0.0581 | -172.9123
-6.5 | -0.4504 | 0.00253 | -0.056 | -178.0237
-6 | -0.4111 | 0.00217 | -0.0533 | -189.447
-5.5 | -0.371 | 0.00192 | -0.0507 | -193.2292
-5 | -0.3276 | 0.00176 | -0.0488 | -186.1364
-4.5 | -0.2869 | 0.00161 | -0.0462 | -178.1988
-4 | -0.2512 | 0.00144 | -0.0426 | -174.4444
-3.5 | -0.2283 | 0.00112 | -0.0369 | -203.8393
-3 | -0.2222 | 0.00083 | -0.028 | -267.7108
-2.5 | -0.2011 | 0.0007 | -0.021 | -287.2857
-2 | -0.148 | 0.00072 | -0.0202 | -205.5556
-1.5 | -0.0918 | 0.00074 | -0.02 | -124.0541
-1 | -0.0338 | 0.00081 | -0.0192 | -41.7284
-0.5 | 0.0204 | 0.00087 | -0.0183 | 23.4483
0 | 0.076 | 0.00946 | -0.0187 | 8.0338
0.5 | 0.13 | 0.00949 | -0.0182 | 13.6986
1 | 0.1952 | 0.00908 | -0.0196 | 21.4978
1.5 | 0.2563 | 0.00849 | -0.0199 | 30.1885
2 | 0.3172 | 0.0078 | -0.02 | 40.6667
2.5 | 0.3693 | 0.0075 | -0.0189 | 49.24
3 | 0.4205 | 0.00724 | -0.0176 | 58.0801
3.5 | 0.4305 | 0.00791 | -0.0073 | 54.4248
4 | 0.4147 | 0.00917 | 0.0071 | 45.2236
4.5 | 0.4257 | 0.01065 | 0.015 | 39.9718
5 | 0.4552 | 0.01176 | 0.0196 | 38.7075
5.5 | 0.497 | 0.01239 | 0.0221 | 40.113
6 | 0.5411 | 0.01297 | 0.0243 | 41.7194
6.5 | 0.5844 | 0.01367 | 0.0264 | 42.7505
7 | 0.6263 | 0.01455 | 0.0287 | 43.0447
7.5 | 0.6659 | 0.01544 | 0.0315 | 43.1282
8 | 0.7055 | 0.01639 | 0.0344 | 43.0445
8.5 | 0.7456 | 0.01745 | 0.037 | 42.7278
9 | 0.7831 | 0.01911 | 0.0398 | 40.9785
9.5 | 0.8216 | 0.02067 | 0.0426 | 39.7484
10 | 0.858 | 0.02195 | 0.0456 | 39.0888
10.5 | 0.8896 | 0.02493 | 0.0488 | 35.6839
11 | 0.9107 | 0.02795 | 0.0535 | 32.5832
11.5 | 0.9148 | 0.03197 | 0.0597 | 28.6143
12 | 0.8975 | 0.0374 | 0.0668 | 23.9973
12.5 | 0.8782 | 0.04468 | 0.0691 | 19.6553
13 | 0.8354 | 0.05524 | 0.0682 | 15.1231
13.5 | 0.775 | 0.06988 | 0.062 | 11.0904
14 | 0.6504 | 0.1102 | 0.0377 | 5.902
14.5 | 0.6186 | 0.12828 | 0.0289 | 4.8223
15 | 0.6025 | 0.14383 | 0.0228 | 4.189
15.5 | 0.4715 | 0.14242 | 0.0151 | 3.3106
16 | 0.4781 | 0.14831 | 0.0118 | 3.2237
16.5 | 0.4816 | 0.15611 | 0.0067 | 3.085

## 39. Re 750k Mach 0.50 (1)
BIGFOIL.COM POLAR EXPORT
NACA67-113
NACA67-113 |  |  |  | Cl Max: | 1.131 | at alpha= | 20 | deg
JavaFoil+Calcfoil stall+Eppler ext transition |  |  |  | L/D Max: | 78.386 | at alpha= | 2.5 | deg
Re: | 750000 |  |  | Cd Min: | 0.00559 | at alpha= | 0 | deg
Mach: | 0.5 |  |  | Cl=0 at alpha= | -0.9058 | deg
|  |  |  | @ Cl=0.1, Cd= | 0.0056009
|  |  |  | @ Cl=0.4, Cd= | 0.0058245
|  |  |  | @ Cl=0.6, Cd= | 0.012156
alpha (deg) | Cl | Cd | Cm | Cl/Cd
-20 | -1.039 | 0.20671 | 0.012 | -5.027
-19.5 | -1.013 | 0.20258 | 0.011 | -4.999
-19 | -0.987 | 0.19511 | 0.01 | -5.057
-18.5 | -0.961 | 0.18995 | 0.01 | -5.06
-18 | -0.931 | 0.18823 | 0.009 | -4.948
-17.5 | -0.905 | 0.1806 | 0.008 | -5.01
-17 | -0.878 | 0.17166 | 0.008 | -5.117
-16.5 | -0.852 | 0.16695 | 0.007 | -5.102
-16 | -0.825 | 0.16816 | 0.006 | -4.907
-15.5 | -0.797 | 0.15894 | 0.006 | -5.016
-15 | -0.77 | 0.15184 | 0.005 | -5.069
-14.5 | -0.743 | 0.14708 | 0.004 | -5.052
-14 | -0.716 | 0.14319 | 0.004 | -5.002
-13.5 | -0.689 | 0.13947 | 0.003 | -4.943
-13 | -0.662 | 0.13234 | 0.003 | -5.006
-12.5 | -0.634 | 0.12403 | 0.002 | -5.113
-12 | -0.607 | 0.12044 | 0.001 | -5.042
-11.5 | -0.58 | 0.11426 | 0.001 | -5.077
-11 | -0.553 | 0.11671 | 0 | -4.739
-10.5 | -0.526 | 0.1137 | 0 | -4.626
-10 | -0.498 | 0.10042 | -0.001 | -4.959
-9.5 | -0.471 | 0.09766 | -0.001 | -4.822
-9 | -0.444 | 0.09513 | -0.002 | -4.665
-8.5 | -0.416 | 0.0873 | -0.002 | -4.765
-8 | -0.389 | 0.06172 | -0.003 | -6.304
-7.5 | -0.362 | 0.05376 | -0.004 | -6.734
-7 | -0.526 | 0.05093 | -0.004 | -10.323
-6.5 | -0.539 | 0.04518 | -0.005 | -11.93
-6 | -0.631 | 0.01399 | -0.012 | -45.115
-5.5 | -0.589 | 0.01322 | -0.013 | -44.573
-5 | -0.537 | 0.01251 | -0.014 | -42.954
-4.5 | -0.479 | 0.01185 | -0.015 | -40.449
-4 | -0.418 | 0.01129 | -0.017 | -36.974
-3.5 | -0.353 | 0.01086 | -0.018 | -32.495
-3 | -0.286 | 0.01045 | -0.019 | -27.422
-2.5 | -0.217 | 0.00581 | -0.02 | -37.405
-2 | -0.15 | 0.00574 | -0.021 | -26.084
-1.5 | -0.082 | 0.00568 | -0.023 | -14.352
-1 | -0.013 | 0.00565 | -0.024 | -2.328
-0.5 | 0.056 | 0.00562 | -0.025 | 9.884
0 | 0.125 | 0.00559 | -0.026 | 22.303
0.5 | 0.193 | 0.00562 | -0.028 | 34.379
1 | 0.261 | 0.00567 | -0.029 | 46.115
1.5 | 0.329 | 0.00573 | -0.03 | 57.457
2 | 0.397 | 0.00582 | -0.031 | 68.246
2.5 | 0.464 | 0.00592 | -0.032 | 78.386
3 | 0.533 | 0.01163 | -0.034 | 45.787
3.5 | 0.597 | 0.01213 | -0.035 | 49.221
4 | 0.659 | 0.01267 | -0.036 | 52.004
4.5 | 0.717 | 0.01329 | -0.037 | 53.921
5 | 0.77 | 0.01417 | -0.039 | 54.33
5.5 | 0.815 | 0.01498 | -0.04 | 54.426
6 | 0.848 | 0.01587 | -0.041 | 53.441
6.5 | 0.704 | 0.0463 | -0.019 | 15.207
7 | 0.671 | 0.0522 | -0.016 | 12.849
7.5 | 0.459 | 0.05614 | -0.018 | 8.181
8 | 0.486 | 0.08343 | -0.018 | 5.828
8.5 | 0.513 | 0.08516 | -0.019 | 6.026
9 | 0.541 | 0.09231 | -0.021 | 5.857
9.5 | 0.568 | 0.09507 | -0.021 | 5.97
10 | 0.594 | 0.10033 | -0.022 | 5.924
10.5 | 0.622 | 0.11012 | -0.024 | 5.651
11 | 0.649 | 0.117 | -0.025 | 5.547
11.5 | 0.676 | 0.12017 | -0.025 | 5.623
12 | 0.702 | 0.12355 | -0.026 | 5.685
12.5 | 0.729 | 0.12824 | -0.027 | 5.687
13 | 0.757 | 0.13218 | -0.029 | 5.729
13.5 | 0.784 | 0.13601 | -0.03 | 5.763
14 | 0.81 | 0.13994 | -0.03 | 5.79
14.5 | 0.837 | 0.14685 | -0.031 | 5.698
15 | 0.864 | 0.15589 | -0.032 | 5.541
15.5 | 0.892 | 0.15796 | -0.034 | 5.644
16 | 0.918 | 0.16117 | -0.034 | 5.694
16.5 | 0.944 | 0.16778 | -0.035 | 5.626
17 | 0.97 | 0.17487 | -0.036 | 5.548
17.5 | 0.998 | 0.18093 | -0.037 | 5.514
18 | 1.025 | 0.1858 | -0.039 | 5.516
18.5 | 1.051 | 0.19166 | -0.039 | 5.483
19 | 1.077 | 0.19588 | -0.04 | 5.497
19.5 | 1.103 | 0.20255 | -0.041 | 5.445
20 | 1.131 | 0.21656 | -0.043 | 5.224

## 40. Re 750k Mach 0.50 (2)
BIGFOIL.COM POLAR EXPORT
NACA67-113
NACA67-113 |  |  |  | Cl Max: | 0.7578 | at alpha= | 20 | deg
XFOIL ncrit=9 |  |  |  | L/D Max: | 53.3831 | at alpha= | 3 | deg
Re: | 750000 |  |  | Cd Min: | 0.24958 | at alpha= | 20 | deg
Mach: | 0.5 |  |  | Cl=0 at alpha= | -0.54076 | deg
|  |  |  | @ Cl=0.1, Cd= | 0.010761
|  |  |  | @ Cl=0.4, Cd= | 0.0081989
|  |  |  | @ Cl=0.6, Cd= | 0.017199
alpha (deg) | Cl | Cd | Cm | Cl/Cd
-20 | -0.6425 | 0.2407 | -0.0044 | -2.6693
-19.5 | -0.6224 | 0.23327 | -0.009 | -2.6682
-19 | -0.603 | 0.22501 | -0.0139 | -2.6799
-18.5 | -0.5891 | 0.21613 | -0.0203 | -2.7257
-18 | -0.5662 | 0.20886 | -0.0229 | -2.7109
-17.5 | -0.5468 | 0.20165 | -0.027 | -2.7116
-17 | -0.5283 | 0.19426 | -0.0311 | -2.7196
-16.5 | -0.5171 | 0.18501 | -0.0374 | -2.795
-16 | -0.5048 | 0.17675 | -0.0418 | -2.856
-15.5 | -0.4764 | 0.16943 | -0.0454 | -2.8118
-15 | -0.4486 | 0.1609 | -0.0528 | -2.7881
-14.5 | -0.4323 | 0.14949 | -0.0631 | -2.8918
-14 | -0.4122 | 0.13919 | -0.0709 | -2.9614
-13.5 | -0.3965 | 0.13007 | -0.0761 | -3.0484
-13 | -0.3728 | 0.1238 | -0.0797 | -3.0113
-12.5 | -0.3639 | 0.11517 | -0.0843 | -3.1597
-12 | -0.3669 | 0.10398 | -0.0895 | -3.5286
-11.5 | -0.3724 | 0.09357 | -0.0945 | -3.9799
-11 | -0.3925 | 0.08086 | -0.1008 | -4.8541
-10.5 | -0.4217 | 0.06511 | -0.1107 | -6.4767
-10 | -0.4545 | 0.05286 | -0.1182 | -8.5982
-9.5 | -0.4958 | 0.04385 | -0.1182 | -11.3067
-9 | -0.5286 | 0.03735 | -0.1136 | -14.1526
-8.5 | -0.554 | 0.03202 | -0.1058 | -17.3017
-8 | -0.5662 | 0.02726 | -0.097 | -20.7704
-7.5 | -0.5549 | 0.02252 | -0.0897 | -24.6403
-7 | -0.5041 | 0.0184 | -0.0868 | -27.3967
-6.5 | -0.4496 | 0.01619 | -0.0841 | -27.7702
-6 | -0.3986 | 0.01498 | -0.0807 | -26.6088
-5.5 | -0.3545 | 0.01385 | -0.0766 | -25.5957
-5 | -0.3092 | 0.01302 | -0.0728 | -23.7481
-4.5 | -0.2622 | 0.01238 | -0.0694 | -21.1793
-4 | -0.2151 | 0.0118 | -0.0659 | -18.2288
-3.5 | -0.1788 | 0.01092 | -0.0608 | -16.3736
-3 | -0.1821 | 0.00982 | -0.0485 | -18.5438
-2.5 | -0.2134 | 0.00855 | -0.0296 | -24.9591
-2 | -0.1793 | 0.00837 | -0.0223 | -21.4217
-1.5 | -0.1274 | 0.0089 | -0.0194 | -14.3146
-1 | -0.0676 | 0.00983 | -0.0172 | -6.8769
-0.5 | 0.006 | 0.01082 | -0.0176 | 0.55453
0 | 0.0757 | 0.01086 | -0.0185 | 6.9705
1 | 0.1915 | 0.01039 | -0.0162 | 18.4312
1.5 | 0.2734 | 0.00948 | -0.0187 | 28.8397
2 | 0.3523 | 0.00849 | -0.0201 | 41.4959
2.5 | 0.4031 | 0.00818 | -0.0165 | 49.2787
3 | 0.4292 | 0.00804 | -0.0076 | 53.3831
3.5 | 0.3848 | 0.00919 | 0.0141 | 41.8716
4.5 | 0.3965 | 0.01259 | 0.0342 | 31.4932
5 | 0.4426 | 0.01343 | 0.0374 | 32.9561
5.5 | 0.4892 | 0.01421 | 0.0409 | 34.4265
6 | 0.5337 | 0.01519 | 0.0448 | 35.135
6.5 | 0.5761 | 0.01644 | 0.049 | 35.0426
7 | 0.6205 | 0.01785 | 0.053 | 34.7619
7.5 | 0.6679 | 0.01992 | 0.0568 | 33.5291
8 | 0.7154 | 0.02257 | 0.0606 | 31.6969
8.5 | 0.7392 | 0.02661 | 0.0664 | 27.779
9 | 0.7343 | 0.03264 | 0.0738 | 22.4969
9.5 | 0.7099 | 0.03912 | 0.0806 | 18.1467
10 | 0.6725 | 0.04681 | 0.0851 | 14.3666
10.5 | 0.6317 | 0.05633 | 0.0846 | 11.2143
11 | 0.5915 | 0.0688 | 0.0782 | 8.5974
11.5 | 0.5582 | 0.08654 | 0.0663 | 6.4502
12 | 0.5366 | 0.09999 | 0.0593 | 5.3665
13 | 0.524 | 0.12305 | 0.0473 | 4.2584
13.5 | 0.5281 | 0.13467 | 0.0403 | 3.9214
14 | 0.5424 | 0.14462 | 0.0353 | 3.7505
14.5 | 0.5544 | 0.15603 | 0.0262 | 3.5532
15 | 0.5693 | 0.16506 | 0.0209 | 3.449
15.5 | 0.5916 | 0.17193 | 0.0174 | 3.4409
16 | 0.6075 | 0.18139 | 0.0124 | 3.3491
16.5 | 0.6186 | 0.19219 | 0.0048 | 3.2187
17 | 0.6376 | 0.20062 | -0.0004 | 3.1781
17.5 | 0.6587 | 0.20798 | -0.0049 | 3.1671
18 | 0.6821 | 0.21569 | -0.0083 | 3.1624
18.5 | 0.6973 | 0.22506 | -0.0149 | 3.0983
19 | 0.716 | 0.23437 | -0.0209 | 3.055
19.5 | 0.7369 | 0.24202 | -0.0258 | 3.0448
20 | 0.7578 | 0.24958 | -0.0306 | 3.0363

## 41. Re 1M Mach 0.00 (1)
BIGFOIL.COM POLAR EXPORT
NACA67-113
NACA67-113 |  |  |  | Cl Max: | 1.055 | at alpha= | 9.5 | deg
JavaFoil+Calcfoil stall+Eppler ext transition |  |  |  | L/D Max: | 100.317 | at alpha= | 3 | deg
Re: | 1000000 |  |  | Cd Min: | 0.00421 | at alpha= | -1.5 | deg
Mach: | 0 |  |  | Cl=0 at alpha= | -0.90164 | deg
|  |  |  | @ Cl=0.1, Cd= | 0.0046215
|  |  |  | @ Cl=0.4, Cd= | 0.0045902
|  |  |  | @ Cl=0.6, Cd= | 0.010426
alpha (deg) | Cl | Cd | Cm | Cl/Cd
-14 | -0.803 | 0.10345 | 0.003 | -7.766
-13.5 | -0.811 | 0.09742 | 0.002 | -8.32
-13 | -0.815 | 0.09073 | 0.002 | -8.982
-12.5 | -0.816 | 0.08654 | 0.002 | -9.424
-12 | -0.809 | 0.08055 | 0.001 | -10.046
-11.5 | -0.799 | 0.07537 | 0.001 | -10.606
-11 | -0.785 | 0.07148 | 0 | -10.978
-10.5 | -0.771 | 0.06431 | 0 | -11.994
-10 | -0.75 | 0.06098 | -0.001 | -12.299
-9.5 | -0.736 | 0.05292 | -0.002 | -13.908
-9 | -0.848 | 0.01424 | -0.004 | -59.534
-8.5 | -0.812 | 0.01372 | -0.005 | -59.2
-8 | -0.773 | 0.01316 | -0.006 | -58.742
-7.5 | -0.731 | 0.01253 | -0.007 | -58.321
-7 | -0.685 | 0.01209 | -0.008 | -56.645
-6.5 | -0.637 | 0.01157 | -0.009 | -55.039
-6 | -0.586 | 0.01112 | -0.01 | -52.714
-5.5 | -0.534 | 0.01066 | -0.011 | -50.068
-5 | -0.479 | 0.01026 | -0.012 | -46.725
-4.5 | -0.424 | 0.00989 | -0.014 | -42.851
-4 | -0.367 | 0.00941 | -0.015 | -38.984
-3.5 | -0.309 | 0.00913 | -0.016 | -33.826
-3 | -0.25 | 0.00886 | -0.017 | -28.244
-2.5 | -0.191 | 0.00447 | -0.018 | -42.658
-2 | -0.131 | 0.00444 | -0.019 | -29.598
-1.5 | -0.071 | 0.00421 | -0.02 | -16.991
-1 | -0.012 | 0.00464 | -0.021 | -2.485
-0.5 | 0.049 | 0.00463 | -0.022 | 10.515
0 | 0.109 | 0.00462 | -0.023 | 23.628
0.5 | 0.169 | 0.00463 | -0.024 | 36.551
1 | 0.229 | 0.00465 | -0.025 | 49.174
1.5 | 0.289 | 0.00469 | -0.027 | 61.465
2 | 0.348 | 0.00474 | -0.028 | 73.341
2.5 | 0.407 | 0.00457 | -0.029 | 89.155
3 | 0.465 | 0.00464 | -0.03 | 100.317
3.5 | 0.523 | 0.00989 | -0.031 | 52.888
4 | 0.58 | 0.01024 | -0.032 | 56.633
4.5 | 0.635 | 0.01075 | -0.033 | 59.079
5 | 0.689 | 0.01115 | -0.034 | 61.782
5.5 | 0.741 | 0.01174 | -0.035 | 63.176
6 | 0.792 | 0.01219 | -0.036 | 64.959
6.5 | 0.84 | 0.0127 | -0.037 | 66.161
7 | 0.886 | 0.01323 | -0.038 | 66.935
7.5 | 0.929 | 0.01377 | -0.039 | 67.467
8 | 0.969 | 0.01438 | -0.04 | 67.347
8.5 | 1.004 | 0.01503 | -0.041 | 66.777
9 | 1.032 | 0.01571 | -0.042 | 65.681
9.5 | 1.055 | 0.01646 | -0.043 | 64.1
10 | 0.891 | 0.05944 | -0.026 | 14.987
10.5 | 0.898 | 0.06541 | -0.024 | 13.723
11 | 0.903 | 0.07034 | -0.024 | 12.839
11.5 | 0.906 | 0.0752 | -0.024 | 12.047
12 | 0.904 | 0.08097 | -0.023 | 11.163
12.5 | 0.899 | 0.08577 | -0.023 | 10.479
13 | 0.89 | 0.09136 | -0.022 | 9.742
13.5 | 0.879 | 0.09871 | -0.023 | 8.909
14 | 0.865 | 0.10563 | -0.023 | 8.192
14.5 | 0.849 | 0.11205 | -0.023 | 7.574

## 42. Re 1M Mach 0.00 (2)
BIGFOIL.COM POLAR EXPORT
NACA67-113
NACA67-113 |  |  |  | Cl Max: | 1.1149 | at alpha= | 15.5 | deg
XFOIL ncrit=9 |  |  |  | L/D Max: | 69.7297 | at alpha= | 3 | deg
Re: | 1000000 |  |  | Cd Min: | 0.22248 | at alpha= | 20 | deg
Mach: | 0 |  |  | Cl=0 at alpha= | -0.74549 | deg
|  |  |  | @ Cl=0.1, Cd= | 0.0069817
|  |  |  | @ Cl=0.4, Cd= | 0.005912
|  |  |  | @ Cl=0.6, Cd= | 0.011912
alpha (deg) | Cl | Cd | Cm | Cl/Cd
-19 | -0.5797 | 0.20039 | -0.015 | -2.8929
-18.5 | -0.5669 | 0.19369 | -0.0179 | -2.9268
-18 | -0.5512 | 0.18865 | -0.0207 | -2.9218
-17.5 | -0.5388 | 0.18198 | -0.0241 | -2.9608
-17 | -0.5344 | 0.17189 | -0.0294 | -3.109
-16 | -0.8515 | 0.07102 | -0.0747 | -11.9896
-15.5 | -0.9022 | 0.05593 | -0.0832 | -16.1309
-15 | -0.9318 | 0.04774 | -0.0843 | -19.5182
-14 | -0.9473 | 0.03416 | -0.0869 | -27.7313
-13.5 | -0.9374 | 0.02983 | -0.0856 | -31.4247
-13 | -0.9217 | 0.02811 | -0.082 | -32.789
-12.5 | -0.9112 | 0.02542 | -0.0771 | -35.8458
-12 | -0.8889 | 0.02398 | -0.0733 | -37.0684
-11.5 | -0.8632 | 0.02243 | -0.0697 | -38.4842
-11 | -0.8333 | 0.02062 | -0.0667 | -40.4122
-10.5 | -0.7985 | 0.01928 | -0.0642 | -41.416
-10 | -0.7669 | 0.01695 | -0.0613 | -45.2448
-9.5 | -0.7298 | 0.0159 | -0.0589 | -45.8994
-9 | -0.69 | 0.01503 | -0.0569 | -45.9082
-8.5 | -0.6487 | 0.01429 | -0.0551 | -45.3954
-8 | -0.6116 | 0.01325 | -0.0524 | -46.1585
-7.5 | -0.5697 | 0.01264 | -0.0505 | -45.0712
-7 | -0.5266 | 0.01207 | -0.0487 | -43.6288
-6.5 | -0.4845 | 0.01148 | -0.0467 | -42.2038
-6 | -0.4425 | 0.01098 | -0.0446 | -40.3005
-5.5 | -0.399 | 0.01062 | -0.0427 | -37.5706
-5 | -0.3543 | 0.01026 | -0.041 | -34.5322
-4.5 | -0.3085 | 0.00992 | -0.0395 | -31.0988
-4 | -0.2653 | 0.0094 | -0.0376 | -28.2234
-3.5 | -0.2329 | 0.00843 | -0.0338 | -27.6275
-3 | -0.2129 | 0.00706 | -0.0276 | -30.1558
-2.5 | -0.1917 | 0.00585 | -0.0208 | -32.7692
-2 | -0.1371 | 0.00598 | -0.0207 | -22.9264
-1.5 | -0.082 | 0.00615 | -0.0208 | -13.3333
-1 | -0.0282 | 0.00647 | -0.0203 | -4.3586
-0.5 | 0.0272 | 0.00686 | -0.02 | 3.965
0 | 0.0848 | 0.00701 | -0.0204 | 12.097
0.5 | 0.1438 | 0.0069 | -0.0213 | 20.8406
1 | 0.1995 | 0.00663 | -0.0214 | 30.0905
1.5 | 0.2562 | 0.00628 | -0.0215 | 40.7962
2 | 0.3111 | 0.00602 | -0.0213 | 51.6777
2.5 | 0.3648 | 0.00589 | -0.0211 | 61.9355
3 | 0.4128 | 0.00592 | -0.0195 | 69.7297
3.5 | 0.4143 | 0.00736 | -0.0087 | 56.2908
4 | 0.4249 | 0.00859 | -0.0002 | 49.4645
4.5 | 0.4447 | 0.00967 | 0.0061 | 45.9876
5 | 0.4791 | 0.0105 | 0.0095 | 45.6286
5.5 | 0.5219 | 0.01102 | 0.0115 | 47.3593
6 | 0.5649 | 0.01157 | 0.0133 | 48.8245
6.5 | 0.61 | 0.01201 | 0.0147 | 50.791
7 | 0.6534 | 0.01261 | 0.0163 | 51.816
7.5 | 0.6945 | 0.01325 | 0.0183 | 52.4151
8 | 0.7368 | 0.01384 | 0.0201 | 53.237
8.5 | 0.7748 | 0.01478 | 0.0226 | 52.4222
9 | 0.8156 | 0.01554 | 0.0244 | 52.4839
9.5 | 0.8525 | 0.01647 | 0.0268 | 51.7608
10 | 0.8853 | 0.01776 | 0.0298 | 49.848
10.5 | 0.9225 | 0.01877 | 0.0319 | 49.1476
11 | 0.9542 | 0.02007 | 0.0349 | 47.5436
11.5 | 0.9856 | 0.02134 | 0.0377 | 46.1856
12 | 1.0093 | 0.02324 | 0.0415 | 43.4294
12.5 | 1.0282 | 0.02587 | 0.0456 | 39.7449
13 | 1.0483 | 0.02757 | 0.0495 | 38.0232
13.5 | 1.0773 | 0.02953 | 0.0508 | 36.4815
14 | 1.1017 | 0.0327 | 0.0513 | 33.6911
14.5 | 1.1127 | 0.03584 | 0.0538 | 31.0463
15 | 1.1097 | 0.04036 | 0.0568 | 27.495
15.5 | 1.1149 | 0.04403 | 0.0583 | 25.3214
16 | 1.1076 | 0.04954 | 0.0592 | 22.3577
16.5 | 1.0811 | 0.05822 | 0.0582 | 18.5692
17 | 1.0422 | 0.07059 | 0.0532 | 14.7641
17.5 | 0.9882 | 0.08892 | 0.0423 | 11.1134
18 | 0.6595 | 0.18884 | -0.004 | 3.4924
18.5 | 0.6663 | 0.19832 | -0.0086 | 3.3597
19 | 0.6728 | 0.20924 | -0.0145 | 3.2154
19.5 | 0.6874 | 0.21581 | -0.0186 | 3.1852
20 | 0.7017 | 0.22248 | -0.0227 | 3.154

## 43. Re 1M Mach 0.10 (1)
BIGFOIL.COM POLAR EXPORT
NACA67-113
NACA67-113 |  |  |  | Cl Max: | 1.053 | at alpha= | 9.5 | deg
JavaFoil+Calcfoil stall+Eppler ext transition |  |  |  | L/D Max: | 100.458 | at alpha= | 3 | deg
Re: | 1000000 |  |  | Cd Min: | 0.00423 | at alpha= | -1.5 | deg
Mach: | 0.1 |  |  | Cl=0 at alpha= | -0.90164 | deg
|  |  |  | @ Cl=0.1, Cd= | 0.0046233
|  |  |  | @ Cl=0.4, Cd= | 0.0044873
|  |  |  | @ Cl=0.6, Cd= | 0.010441
alpha (deg) | Cl | Cd | Cm | Cl/Cd
-14 | -0.782 | 0.10502 | 0.003 | -7.442
-13.5 | -0.792 | 0.09881 | 0.002 | -8.016
-13 | -0.8 | 0.09232 | 0.002 | -8.664
-12.5 | -0.803 | 0.08798 | 0.001 | -9.131
-12 | -0.8 | 0.08125 | 0.001 | -9.849
-11.5 | -0.792 | 0.07607 | 0.001 | -10.408
-11 | -0.779 | 0.07217 | 0 | -10.792
-10.5 | -0.766 | 0.06516 | 0 | -11.76
-10 | -0.748 | 0.06109 | -0.001 | -12.253
-9.5 | -0.728 | 0.0564 | -0.002 | -12.903
-9 | -0.847 | 0.01443 | -0.004 | -58.707
-8.5 | -0.813 | 0.01383 | -0.005 | -58.784
-8 | -0.774 | 0.01323 | -0.006 | -58.511
-7.5 | -0.732 | 0.01264 | -0.007 | -57.955
-7 | -0.687 | 0.01215 | -0.008 | -56.552
-6.5 | -0.639 | 0.01165 | -0.009 | -54.866
-6 | -0.589 | 0.01117 | -0.01 | -52.688
-5.5 | -0.536 | 0.0107 | -0.011 | -50.08
-5 | -0.481 | 0.0103 | -0.013 | -46.745
-4.5 | -0.426 | 0.00992 | -0.014 | -42.907
-4 | -0.368 | 0.00944 | -0.015 | -39.017
-3.5 | -0.31 | 0.00917 | -0.016 | -33.861
-3 | -0.251 | 0.00887 | -0.017 | -28.342
-2.5 | -0.192 | 0.00448 | -0.018 | -42.82
-2 | -0.132 | 0.00446 | -0.019 | -29.588
-1.5 | -0.072 | 0.00423 | -0.02 | -16.995
-1 | -0.012 | 0.00464 | -0.021 | -2.492
-0.5 | 0.049 | 0.00464 | -0.022 | 10.546
0 | 0.11 | 0.00462 | -0.023 | 23.7
0.5 | 0.17 | 0.00464 | -0.025 | 36.636
1 | 0.23 | 0.00466 | -0.026 | 49.381
1.5 | 0.29 | 0.0047 | -0.027 | 61.63
2 | 0.35 | 0.00475 | -0.028 | 73.647
2.5 | 0.409 | 0.00444 | -0.029 | 92.1
3 | 0.468 | 0.00465 | -0.03 | 100.458
3.5 | 0.525 | 0.00992 | -0.031 | 52.95
4 | 0.582 | 0.01028 | -0.032 | 56.662
4.5 | 0.638 | 0.01078 | -0.033 | 59.158
5 | 0.692 | 0.01118 | -0.034 | 61.926
5.5 | 0.745 | 0.0118 | -0.035 | 63.119
6 | 0.795 | 0.01229 | -0.036 | 64.701
6.5 | 0.843 | 0.01279 | -0.037 | 65.895
7 | 0.888 | 0.01333 | -0.038 | 66.659
7.5 | 0.931 | 0.01386 | -0.039 | 67.19
8 | 0.97 | 0.01451 | -0.04 | 66.838
8.5 | 1.004 | 0.01515 | -0.041 | 66.309
9 | 1.031 | 0.01587 | -0.042 | 64.994
9.5 | 1.053 | 0.01661 | -0.043 | 63.37
10 | 0.882 | 0.06173 | -0.024 | 14.293
10.5 | 0.891 | 0.06631 | -0.024 | 13.438
11 | 0.894 | 0.07096 | -0.023 | 12.601
11.5 | 0.895 | 0.07605 | -0.023 | 11.766
12 | 0.89 | 0.08125 | -0.022 | 10.949
12.5 | 0.882 | 0.08751 | -0.022 | 10.079
13 | 0.87 | 0.09409 | -0.022 | 9.246
13.5 | 0.855 | 0.09946 | -0.022 | 8.601
14 | 0.838 | 0.10663 | -0.023 | 7.858
14.5 | 0.817 | 0.11389 | -0.023 | 7.178

## 44. Re 1M Mach 0.10 (2)
BIGFOIL.COM POLAR EXPORT
NACA67-113
NACA67-113 |  |  |  | Cl Max: | 1.0911 | at alpha= | 14.5 | deg
XFOIL ncrit=9 |  |  |  | L/D Max: | 69.3792 | at alpha= | 3 | deg
Re: | 1000000 |  |  | Cd Min: | 0.1969 | at alpha= | 19.5 | deg
Mach: | 0.1 |  |  | Cl=0 at alpha= | -0.74283 | deg
|  |  |  | @ Cl=0.1, Cd= | 0.0070074
|  |  |  | @ Cl=0.4, Cd= | 0.0059456
|  |  |  | @ Cl=0.6, Cd= | 0.1969
alpha (deg) | Cl | Cd | Cm | Cl/Cd
-18.5 | -0.567 | 0.1944 | -0.0179 | -2.9167
-18 | -0.5511 | 0.18935 | -0.0207 | -2.9105
-17.5 | -0.5384 | 0.18268 | -0.0242 | -2.9472
-17 | -0.5336 | 0.17268 | -0.0294 | -3.0901
-16.5 | -0.5264 | 0.16394 | -0.0334 | -3.2109
-16 | -0.5221 | 0.15579 | -0.0364 | -3.3513
-15.5 | -0.8347 | 0.06799 | -0.0772 | -12.2768
-15 | -0.8808 | 0.05435 | -0.0845 | -16.2061
-14.5 | -0.9152 | 0.0447 | -0.0871 | -20.4743
-14 | -0.9158 | 0.03799 | -0.09 | -24.1063
-13.5 | -0.9164 | 0.03221 | -0.0895 | -28.4508
-13 | -0.9045 | 0.03 | -0.0859 | -30.15
-12.5 | -0.9015 | 0.02679 | -0.0804 | -33.6506
-12 | -0.8833 | 0.02504 | -0.0761 | -35.2756
-11.5 | -0.8605 | 0.02331 | -0.0721 | -36.9155
-11 | -0.8331 | 0.02126 | -0.0686 | -39.1863
-10.5 | -0.7993 | 0.01974 | -0.0659 | -40.4914
-10 | -0.7668 | 0.01736 | -0.063 | -44.1705
-9.5 | -0.7301 | 0.01617 | -0.0605 | -45.1515
-9 | -0.6902 | 0.01525 | -0.0584 | -45.259
-8.5 | -0.649 | 0.01445 | -0.0564 | -44.9135
-8 | -0.6113 | 0.0134 | -0.0537 | -45.6194
-7.5 | -0.5696 | 0.01274 | -0.0517 | -44.7096
-7 | -0.5253 | 0.01222 | -0.05 | -42.9869
-6.5 | -0.484 | 0.01153 | -0.0478 | -41.9775
-5.5 | -0.3975 | 0.01067 | -0.0438 | -37.254
-5 | -0.354 | 0.01029 | -0.0418 | -34.4023
-4.5 | -0.3082 | 0.00994 | -0.0402 | -31.006
-4 | -0.2647 | 0.00945 | -0.0383 | -28.0106
-3.5 | -0.232 | 0.00849 | -0.0345 | -27.3263
-3 | -0.212 | 0.00713 | -0.0281 | -29.7335
-2.5 | -0.1927 | 0.00586 | -0.021 | -32.884
-2 | -0.138 | 0.00601 | -0.0208 | -22.9617
-1.5 | -0.0828 | 0.00617 | -0.0209 | -13.4198
-1 | -0.0287 | 0.0065 | -0.0204 | -4.4154
-0.5 | 0.0271 | 0.0069 | -0.02 | 3.9275
0 | 0.0851 | 0.00703 | -0.0205 | 12.1053
0.5 | 0.1445 | 0.00694 | -0.0214 | 20.8213
1 | 0.2005 | 0.00666 | -0.0215 | 30.1051
1.5 | 0.2576 | 0.0063 | -0.0215 | 40.8889
2 | 0.3128 | 0.00604 | -0.0214 | 51.7881
2.5 | 0.3666 | 0.00591 | -0.0211 | 62.0305
3 | 0.4135 | 0.00596 | -0.0192 | 69.3792
3.5 | 0.4135 | 0.00742 | -0.008 | 55.7278
4 | 0.4228 | 0.00863 | 0.0008 | 48.9919
4.5 | 0.4432 | 0.00975 | 0.007 | 45.4564
5 | 0.4783 | 0.01057 | 0.0104 | 45.2507
5.5 | 0.5216 | 0.01107 | 0.0123 | 47.1183
6 | 0.5649 | 0.01162 | 0.0142 | 48.6145
6.5 | 0.61 | 0.0121 | 0.0156 | 50.4132
7 | 0.6537 | 0.0127 | 0.0173 | 51.4724
7.5 | 0.6951 | 0.01335 | 0.0194 | 52.0674
8 | 0.7371 | 0.01399 | 0.0213 | 52.6876
8.5 | 0.7753 | 0.01494 | 0.0238 | 51.8942
9 | 0.8162 | 0.01573 | 0.0257 | 51.8881
9.5 | 0.8521 | 0.01678 | 0.0284 | 50.7807
10 | 0.886 | 0.01805 | 0.0313 | 49.0859
10.5 | 0.9227 | 0.01915 | 0.0337 | 48.1828
11 | 0.9543 | 0.02053 | 0.0367 | 46.4832
11.5 | 0.9849 | 0.02193 | 0.0397 | 44.9111
12 | 1.0056 | 0.02435 | 0.0439 | 41.2977
12.5 | 1.0256 | 0.0267 | 0.0479 | 38.412
13 | 1.043 | 0.02869 | 0.0521 | 36.3541
13.5 | 1.0689 | 0.03107 | 0.0536 | 34.403
14 | 1.0856 | 0.03487 | 0.0547 | 31.1328
14.5 | 1.0911 | 0.03854 | 0.0572 | 28.3108
15 | 1.0765 | 0.04438 | 0.06 | 24.2564
15.5 | 1.0753 | 0.04912 | 0.0608 | 21.8913
16 | 1.0592 | 0.05639 | 0.06 | 18.7835
16.5 | 1.015 | 0.06934 | 0.055 | 14.638
17.5 | 0.512 | 0.17108 | -0.0106 | 2.9928
18 | 0.5219 | 0.17602 | -0.0137 | 2.965
18.5 | 0.5319 | 0.18108 | -0.0161 | 2.9374
19 | 0.5373 | 0.1884 | -0.0203 | 2.8519
19.5 | 0.5406 | 0.1969 | -0.0253 | 2.7456

## 45. Re 1M Mach 0.25 (1)
BIGFOIL.COM POLAR EXPORT
NACA67-113
NACA67-113 |  |  |  | Cl Max: | 1.002 | at alpha= | 8.5 | deg
JavaFoil+Calcfoil stall+Eppler ext transition |  |  |  | L/D Max: | 97.112 | at alpha= | 3 | deg
Re: | 1000000 |  |  | Cd Min: | 0.00437 | at alpha= | -2.5 | deg
Mach: | 0.25 |  |  | Cl=0 at alpha= | -0.90323 | deg
|  |  |  | @ Cl=0.1, Cd= | 0.0046819
|  |  |  | @ Cl=0.4, Cd= | 0.0048536
|  |  |  | @ Cl=0.6, Cd= | 0.010543
alpha (deg) | Cl | Cd | Cm | Cl/Cd
-13.5 | -0.634 | 0.10699 | 0.002 | -5.928
-13 | -0.67 | 0.10164 | 0.002 | -6.588
-12.5 | -0.699 | 0.09392 | 0.001 | -7.443
-12 | -0.716 | 0.08648 | 0.001 | -8.276
-11.5 | -0.726 | 0.08112 | 0.001 | -8.952
-11 | -0.73 | 0.07522 | 0 | -9.711
-10.5 | -0.729 | 0.06971 | 0 | -10.456
-10 | -0.722 | 0.06406 | -0.001 | -11.273
-9.5 | -0.709 | 0.06043 | -0.001 | -11.727
-9 | -0.694 | 0.05482 | -0.002 | -12.656
-8.5 | -0.809 | 0.01445 | -0.005 | -56.009
-8 | -0.778 | 0.0138 | -0.006 | -56.359
-7.5 | -0.74 | 0.01314 | -0.007 | -56.315
-7 | -0.697 | 0.0126 | -0.008 | -55.32
-6.5 | -0.65 | 0.01207 | -0.01 | -53.887
-6 | -0.6 | 0.01153 | -0.011 | -52.067
-5.5 | -0.548 | 0.01103 | -0.012 | -49.667
-5 | -0.493 | 0.01056 | -0.013 | -46.678
-4.5 | -0.436 | 0.01 | -0.014 | -43.594
-4 | -0.378 | 0.00964 | -0.015 | -39.187
-3.5 | -0.318 | 0.00917 | -0.016 | -34.724
-3 | -0.258 | 0.00885 | -0.017 | -29.155
-2.5 | -0.197 | 0.00437 | -0.018 | -45.05
-2 | -0.135 | 0.00475 | -0.02 | -28.479
-1.5 | -0.074 | 0.00472 | -0.021 | -15.617
-1 | -0.012 | 0.0047 | -0.022 | -2.527
-0.5 | 0.05 | 0.00469 | -0.023 | 10.698
0 | 0.112 | 0.00468 | -0.024 | 24.057
0.5 | 0.175 | 0.0047 | -0.025 | 37.156
1 | 0.236 | 0.00472 | -0.026 | 50.06
1.5 | 0.298 | 0.00476 | -0.027 | 62.523
2 | 0.359 | 0.00482 | -0.028 | 74.493
2.5 | 0.42 | 0.00487 | -0.03 | 86.147
3 | 0.48 | 0.00494 | -0.031 | 97.112
3.5 | 0.539 | 0.01015 | -0.032 | 53.126
4 | 0.597 | 0.01052 | -0.033 | 56.772
4.5 | 0.654 | 0.01096 | -0.034 | 59.653
5 | 0.708 | 0.01139 | -0.035 | 62.198
5.5 | 0.761 | 0.01216 | -0.036 | 62.544
6 | 0.811 | 0.0127 | -0.037 | 63.835
6.5 | 0.858 | 0.01327 | -0.038 | 64.617
7 | 0.901 | 0.01387 | -0.039 | 64.944
7.5 | 0.94 | 0.01444 | -0.04 | 65.106
8 | 0.975 | 0.0152 | -0.041 | 64.119
8.5 | 1.002 | 0.01592 | -0.042 | 62.967
9 | 0.843 | 0.05481 | -0.025 | 15.381
9.5 | 0.847 | 0.0604 | -0.023 | 14.015
10 | 0.846 | 0.06554 | -0.022 | 12.911
10.5 | 0.838 | 0.07061 | -0.021 | 11.868
11 | 0.824 | 0.07524 | -0.021 | 10.955
11.5 | 0.802 | 0.0819 | -0.02 | 9.795
12 | 0.773 | 0.08756 | -0.02 | 8.826
12.5 | 0.737 | 0.09741 | -0.021 | 7.569
13 | 0.695 | 0.10347 | -0.022 | 6.721
13.5 | 0.647 | 0.11251 | -0.023 | 5.755

## 46. Re 1M Mach 0.25 (2)
BIGFOIL.COM POLAR EXPORT
NACA67-113
NACA67-113 |  |  |  | Cl Max: | 0.969 | at alpha= | 11.5 | deg
XFOIL ncrit=9 |  |  |  | L/D Max: | 66.2141 | at alpha= | 3 | deg
Re: | 1000000 |  |  | Cd Min: | 0.17522 | at alpha= | 16.5 | deg
Mach: | 0.25 |  |  | Cl=0 at alpha= | -0.73137 | deg
|  |  |  | @ Cl=0.1, Cd= | 0.0071836
|  |  |  | @ Cl=0.4, Cd= | 0.0061656
|  |  |  | @ Cl=0.6, Cd= | 0.012492
alpha (deg) | Cl | Cd | Cm | Cl/Cd
-16 | -0.5135 | 0.16045 | -0.0368 | -3.2004
-14.5 | -0.4838 | 0.13492 | -0.051 | -3.5858
-13.5 | -0.5019 | 0.10568 | -0.0671 | -4.7492
-13 | -0.6327 | 0.06108 | -0.0965 | -10.3585
-12.5 | -0.7156 | 0.04452 | -0.103 | -16.0737
-12 | -0.761 | 0.03719 | -0.0977 | -20.4625
-11.5 | -0.7909 | 0.03154 | -0.0901 | -25.0761
-11 | -0.8021 | 0.02704 | -0.0825 | -29.6635
-10.5 | -0.7909 | 0.02363 | -0.0767 | -33.4702
-10 | -0.7652 | 0.02087 | -0.0724 | -36.6651
-9.5 | -0.7317 | 0.01811 | -0.0692 | -40.4031
-9 | -0.6919 | 0.01671 | -0.0665 | -41.4063
-8.5 | -0.6503 | 0.01552 | -0.064 | -41.9008
-8 | -0.607 | 0.01461 | -0.0616 | -41.5469
-7.5 | -0.5689 | 0.01337 | -0.0585 | -42.5505
-7 | -0.5246 | 0.01267 | -0.0563 | -41.4049
-6.5 | -0.4819 | 0.0119 | -0.0538 | -40.4958
-6 | -0.4367 | 0.01135 | -0.0517 | -38.4758
-5.5 | -0.391 | 0.01089 | -0.0497 | -35.9045
-5 | -0.3476 | 0.01044 | -0.0472 | -33.295
-4.5 | -0.3036 | 0.0101 | -0.0448 | -30.0594
-4 | -0.2599 | 0.0097 | -0.0424 | -26.7938
-3.5 | -0.226 | 0.00883 | -0.0384 | -25.5946
-3 | -0.2064 | 0.00754 | -0.0316 | -27.374
-2.5 | -0.1967 | 0.00602 | -0.0223 | -32.6744
-2 | -0.1437 | 0.00613 | -0.0214 | -23.4421
-1.5 | -0.0872 | 0.00629 | -0.0212 | -13.8633
-1 | -0.031 | 0.00665 | -0.0207 | -4.6617
-0.5 | 0.0267 | 0.00711 | -0.0204 | 3.7553
0 | 0.087 | 0.00719 | -0.021 | 12.1001
0.5 | 0.1477 | 0.00716 | -0.0218 | 20.6285
1 | 0.2062 | 0.00682 | -0.0219 | 30.2346
1.5 | 0.2653 | 0.00641 | -0.022 | 41.3885
2 | 0.3211 | 0.00619 | -0.0216 | 51.874
2.5 | 0.3761 | 0.00601 | -0.0212 | 62.579
3 | 0.4145 | 0.00626 | -0.0169 | 66.2141
3.5 | 0.4069 | 0.00773 | -0.0039 | 52.6391
4 | 0.4123 | 0.00892 | 0.006 | 46.222
4.5 | 0.4364 | 0.01014 | 0.0116 | 43.0375
5 | 0.4753 | 0.01087 | 0.0147 | 43.7259
5.5 | 0.5201 | 0.01139 | 0.0168 | 45.6629
6 | 0.565 | 0.01196 | 0.0188 | 47.2408
6.5 | 0.6091 | 0.01263 | 0.0209 | 48.2264
7 | 0.6536 | 0.01331 | 0.023 | 49.1059
7.5 | 0.6975 | 0.01396 | 0.0251 | 49.9642
8 | 0.7359 | 0.01501 | 0.0282 | 49.0273
8.5 | 0.777 | 0.01594 | 0.0308 | 48.7453
9 | 0.8179 | 0.01695 | 0.0333 | 48.2537
9.5 | 0.8497 | 0.01876 | 0.0371 | 45.2932
10 | 0.8878 | 0.02005 | 0.0399 | 44.2793
10.5 | 0.9226 | 0.02171 | 0.0431 | 42.4965
11 | 0.9511 | 0.02382 | 0.0469 | 39.9286
11.5 | 0.969 | 0.02671 | 0.0517 | 36.2785
12 | 0.9681 | 0.03107 | 0.0579 | 31.1587
12.5 | 0.9673 | 0.03474 | 0.0636 | 27.844
13 | 0.948 | 0.04031 | 0.0689 | 23.5177
13.5 | 0.919 | 0.04973 | 0.0679 | 18.4798
14 | 0.8722 | 0.06152 | 0.0646 | 14.1775
14.5 | 0.8252 | 0.07785 | 0.0542 | 10.5999
15 | 0.6035 | 0.14345 | 0.0216 | 4.207
15.5 | 0.4889 | 0.14552 | 0.0064 | 3.3597
16 | 0.4991 | 0.15063 | 0.003 | 3.3134
16.5 | 0.6141 | 0.17522 | 0.0058 | 3.5047

## 47. Re 1M Mach 0.50 (1)
BIGFOIL.COM POLAR EXPORT
NACA67-113
NACA67-113 |  |  |  | Cl Max: | 1.132 | at alpha= | 20 | deg
JavaFoil+Calcfoil stall+Eppler ext transition |  |  |  | L/D Max: | 89.748 | at alpha= | 2.5 | deg
Re: | 1000000 |  |  | Cd Min: | 0.00492 | at alpha= | 0 | deg
Mach: | 0.5 |  |  | Cl=0 at alpha= | -0.9058 | deg
|  |  |  | @ Cl=0.1, Cd= | 0.0049273
|  |  |  | @ Cl=0.4, Cd= | 0.0051013
|  |  |  | @ Cl=0.6, Cd= | 0.011436
alpha (deg) | Cl | Cd | Cm | Cl/Cd
-20 | -1.039 | 0.19601 | 0.012 | -5.302
-19.5 | -1.013 | 0.1936 | 0.011 | -5.232
-19 | -0.987 | 0.18541 | 0.01 | -5.322
-18.5 | -0.961 | 0.18691 | 0.01 | -5.144
-18 | -0.932 | 0.17713 | 0.009 | -5.259
-17.5 | -0.905 | 0.17056 | 0.008 | -5.305
-17 | -0.878 | 0.16509 | 0.008 | -5.321
-16.5 | -0.852 | 0.1579 | 0.007 | -5.395
-16 | -0.825 | 0.15786 | 0.006 | -5.227
-15.5 | -0.797 | 0.14919 | 0.006 | -5.345
-15 | -0.77 | 0.14316 | 0.005 | -5.377
-14.5 | -0.743 | 0.13944 | 0.004 | -5.329
-14 | -0.716 | 0.13555 | 0.004 | -5.284
-13.5 | -0.689 | 0.1318 | 0.003 | -5.231
-13 | -0.663 | 0.12438 | 0.003 | -5.327
-12.5 | -0.634 | 0.11709 | 0.002 | -5.416
-12 | -0.607 | 0.11361 | 0.001 | -5.345
-11.5 | -0.58 | 0.10798 | 0.001 | -5.373
-11 | -0.553 | 0.10737 | 0 | -5.152
-10.5 | -0.526 | 0.10436 | 0 | -5.041
-10 | -0.498 | 0.09524 | -0.001 | -5.23
-9.5 | -0.471 | 0.09045 | -0.001 | -5.207
-9 | -0.444 | 0.09021 | -0.002 | -4.92
-8.5 | -0.416 | 0.07685 | -0.002 | -5.415
-8 | -0.389 | 0.05936 | -0.003 | -6.559
-7.5 | -0.362 | 0.05278 | -0.004 | -6.866
-7 | -0.526 | 0.04949 | -0.004 | -10.626
-6.5 | -0.541 | 0.04376 | -0.006 | -12.357
-6 | -0.632 | 0.01304 | -0.012 | -48.446
-5.5 | -0.59 | 0.01208 | -0.013 | -48.809
-5 | -0.538 | 0.01139 | -0.014 | -47.228
-4.5 | -0.48 | 0.01114 | -0.016 | -43.069
-4 | -0.418 | 0.01062 | -0.017 | -39.35
-3.5 | -0.353 | 0.01019 | -0.018 | -34.671
-3 | -0.287 | 0.00979 | -0.019 | -29.287
-2.5 | -0.219 | 0.00509 | -0.02 | -42.895
-2 | -0.15 | 0.00504 | -0.022 | -29.881
-1.5 | -0.082 | 0.00499 | -0.023 | -16.432
-1 | -0.013 | 0.00496 | -0.024 | -2.663
-0.5 | 0.056 | 0.00494 | -0.025 | 11.306
0 | 0.125 | 0.00492 | -0.027 | 25.42
0.5 | 0.194 | 0.00496 | -0.028 | 39.177
1 | 0.263 | 0.00499 | -0.029 | 52.634
1.5 | 0.331 | 0.00504 | -0.03 | 65.644
2 | 0.399 | 0.0051 | -0.032 | 78.13
2.5 | 0.466 | 0.00519 | -0.033 | 89.748
3 | 0.533 | 0.01095 | -0.034 | 48.683
3.5 | 0.597 | 0.01141 | -0.035 | 52.331
4 | 0.659 | 0.01194 | -0.036 | 55.232
4.5 | 0.718 | 0.01253 | -0.038 | 57.27
5 | 0.771 | 0.01338 | -0.039 | 57.602
5.5 | 0.816 | 0.01414 | -0.04 | 57.68
6 | 0.849 | 0.01504 | -0.041 | 56.425
6.5 | 0.707 | 0.04452 | -0.022 | 15.871
7 | 0.671 | 0.0501 | -0.017 | 13.39
7.5 | 0.46 | 0.054 | -0.02 | 8.515
8 | 0.486 | 0.06154 | -0.019 | 7.906
8.5 | 0.513 | 0.07379 | -0.019 | 6.956
9 | 0.541 | 0.08747 | -0.021 | 6.182
9.5 | 0.568 | 0.08999 | -0.022 | 6.308
10 | 0.595 | 0.09528 | -0.022 | 6.239
10.5 | 0.622 | 0.1041 | -0.024 | 5.978
11 | 0.649 | 0.10905 | -0.025 | 5.952
11.5 | 0.676 | 0.11223 | -0.025 | 6.021
12 | 0.702 | 0.11552 | -0.026 | 6.08
12.5 | 0.73 | 0.122 | -0.027 | 5.979
13 | 0.757 | 0.12346 | -0.029 | 6.134
13.5 | 0.784 | 0.12723 | -0.03 | 6.161
14 | 0.81 | 0.1311 | -0.03 | 6.18
14.5 | 0.837 | 0.13858 | -0.031 | 6.038
15 | 0.864 | 0.14399 | -0.032 | 6.001
15.5 | 0.892 | 0.14896 | -0.034 | 5.985
16 | 0.918 | 0.15216 | -0.034 | 6.031
16.5 | 0.944 | 0.15749 | -0.035 | 5.993
17 | 0.97 | 0.16328 | -0.036 | 5.942
17.5 | 0.998 | 0.17075 | -0.037 | 5.845
18 | 1.025 | 0.17612 | -0.039 | 5.819
18.5 | 1.051 | 0.17965 | -0.039 | 5.849
19 | 1.077 | 0.1852 | -0.04 | 5.814
19.5 | 1.103 | 0.18957 | -0.041 | 5.819
20 | 1.132 | 0.20574 | -0.043 | 5.502

## 48. Re 1M Mach 0.50 (2)
BIGFOIL.COM POLAR EXPORT
NACA67-113
NACA67-113 |  |  |  | Cl Max: | 0.7739 | at alpha= | 9 | deg
XFOIL ncrit=9 |  |  |  | L/D Max: | 63.0368 | at alpha= | 2.5 | deg
Re: | 1000000 |  |  | Cd Min: | 0.2406 | at alpha= | -20 | deg
Mach: | 0.5 |  |  | Cl=0 at alpha= | -0.70425 | deg
|  |  |  | @ Cl=0.1, Cd= | 0.008146
|  |  |  | @ Cl=0.4, Cd= | 0.011245
|  |  |  | @ Cl=0.6, Cd= | 0.1432
alpha (deg) | Cl | Cd | Cm | Cl/Cd
-20 | -0.6414 | 0.2406 | -0.0046 | -2.6658
-19.5 | -0.6233 | 0.23151 | -0.0102 | -2.6923
-19 | -0.6061 | 0.22301 | -0.0154 | -2.7178
-18.5 | -0.5849 | 0.2159 | -0.0187 | -2.7091
-18 | -0.5647 | 0.20915 | -0.0227 | -2.7
-17.5 | -0.5459 | 0.20142 | -0.0271 | -2.7103
-17 | -0.5325 | 0.19177 | -0.033 | -2.7768
-16.5 | -0.5173 | 0.18325 | -0.0371 | -2.8229
-16 | -0.4858 | 0.17527 | -0.044 | -2.7717
-15.5 | -0.4566 | 0.16663 | -0.0518 | -2.7402
-15 | -0.4386 | 0.15524 | -0.0614 | -2.8253
-14.5 | -0.4223 | 0.1454 | -0.0674 | -2.9044
-14 | -0.4063 | 0.13776 | -0.071 | -2.9493
-13.5 | -0.3911 | 0.1306 | -0.0745 | -2.9946
-12.5 | -0.3817 | 0.11208 | -0.0828 | -3.4056
-12 | -0.3831 | 0.10207 | -0.0875 | -3.7533
-11.5 | -0.3903 | 0.09155 | -0.0926 | -4.2632
-11 | -0.4056 | 0.08007 | -0.0985 | -5.0656
-10.5 | -0.429 | 0.06626 | -0.1072 | -6.4745
-10 | -0.4694 | 0.05201 | -0.1162 | -9.0252
-9.5 | -0.5103 | 0.04323 | -0.1159 | -11.8043
-9 | -0.547 | 0.03623 | -0.1108 | -15.098
-8.5 | -0.5782 | 0.02998 | -0.1024 | -19.2862
-8 | -0.5925 | 0.02418 | -0.0932 | -24.5037
-7.5 | -0.5684 | 0.01905 | -0.0873 | -29.8373
-7 | -0.5188 | 0.01627 | -0.0839 | -31.8869
-6.5 | -0.468 | 0.01456 | -0.0803 | -32.1429
-6 | -0.4223 | 0.01324 | -0.0761 | -31.8958
-5.5 | -0.374 | 0.01243 | -0.0724 | -30.0885
-5 | -0.3239 | 0.01176 | -0.0692 | -27.5425
-4.5 | -0.2746 | 0.01114 | -0.0661 | -24.6499
-4 | -0.2248 | 0.01061 | -0.0631 | -21.1876
-3.5 | -0.1801 | 0.00993 | -0.0593 | -18.137
-3 | -0.1614 | 0.00876 | -0.0509 | -18.4247
-2.5 | -0.174 | 0.00764 | -0.036 | -22.7749
-2 | -0.1695 | 0.00664 | -0.0236 | -25.5271
-1.5 | -0.1068 | 0.00684 | -0.0228 | -15.614
-1 | -0.0417 | 0.00715 | -0.0224 | -5.8322
-0.5 | 0.0288 | 0.00804 | -0.0224 | 3.5821
0 | 0.087 | 0.00817 | -0.0213 | 10.6487
0.5 | 0.1521 | 0.00805 | -0.0215 | 18.8944
1 | 0.2251 | 0.00766 | -0.0228 | 29.3864
1.5 | 0.2935 | 0.00701 | -0.0227 | 41.8688
2 | 0.356 | 0.0067 | -0.0217 | 53.1343
2.5 | 0.411 | 0.00652 | -0.0192 | 63.0368
3 | 0.3892 | 0.00732 | -0.0009 | 53.1694
3.5 | 0.3669 | 0.00897 | 0.0157 | 40.903
4 | 0.3788 | 0.01058 | 0.0248 | 35.8034
4.5 | 0.4148 | 0.01171 | 0.0296 | 35.4227
5 | 0.4646 | 0.0124 | 0.0324 | 37.4677
5.5 | 0.5126 | 0.01314 | 0.0358 | 39.0107
6 | 0.5608 | 0.014 | 0.0393 | 40.0571
6.5 | 0.6071 | 0.01503 | 0.0431 | 40.3925
7 | 0.6496 | 0.01648 | 0.0477 | 39.4175
7.5 | 0.6936 | 0.0182 | 0.0519 | 38.1099
8 | 0.7394 | 0.02086 | 0.0562 | 35.4458
8.5 | 0.7699 | 0.02528 | 0.0616 | 30.4549
9 | 0.7739 | 0.02963 | 0.0688 | 26.1188
10 | 0.7133 | 0.04361 | 0.0813 | 16.3563
10.5 | 0.6676 | 0.05352 | 0.0817 | 12.4738
11 | 0.6309 | 0.065 | 0.0763 | 9.7062
11.5 | 0.5941 | 0.08297 | 0.0639 | 7.1604
12 | 0.5699 | 0.09749 | 0.0555 | 5.8457
12.5 | 0.5537 | 0.11069 | 0.0484 | 5.0023
13 | 0.5467 | 0.12216 | 0.0429 | 4.4753
13.5 | 0.5441 | 0.13361 | 0.0373 | 4.0723
14 | 0.548 | 0.1432 | 0.0331 | 3.8268

## 49. Re 2M Mach 0.00 (1)
BIGFOIL.COM POLAR EXPORT
NACA67-113
NACA67-113 |  |  |  | Cl Max: | 1.097 | at alpha= | 11 | deg
JavaFoil+Calcfoil stall+Eppler ext transition |  |  |  | L/D Max: | 130.263 | at alpha= | 3 | deg
Re: | 2000000 |  |  | Cd Min: | 0.00342 | at alpha= | 2.5 | deg
Mach: | 0 |  |  | Cl=0 at alpha= | -0.90164 | deg
|  |  |  | @ Cl=0.1, Cd= | 0.0035144
|  |  |  | @ Cl=0.4, Cd= | 0.00345
|  |  |  | @ Cl=0.6, Cd= | 0.0092736
alpha (deg) | Cl | Cd | Cm | Cl/Cd
-15.5 | -0.768 | 0.1158 | 0.004 | -6.629
-15 | -0.783 | 0.10884 | 0.004 | -7.193
-14.5 | -0.796 | 0.1025 | 0.004 | -7.764
-14 | -0.807 | 0.09698 | 0.003 | -8.321
-13.5 | -0.815 | 0.0908 | 0.003 | -8.972
-13 | -0.82 | 0.08458 | 0.002 | -9.69
-12.5 | -0.821 | 0.0797 | 0.002 | -10.299
-12 | -0.815 | 0.07459 | 0.001 | -10.931
-11.5 | -0.809 | 0.06748 | 0.001 | -11.996
-11 | -0.8 | 0.06094 | 0 | -13.133
-10.5 | -0.934 | 0.01439 | -0.001 | -64.945
-10 | -0.91 | 0.01376 | -0.002 | -66.18
-9.5 | -0.882 | 0.01313 | -0.003 | -67.207
-9 | -0.85 | 0.01252 | -0.004 | -67.934
-8.5 | -0.814 | 0.01201 | -0.005 | -67.782
-8 | -0.775 | 0.01149 | -0.006 | -67.461
-7.5 | -0.732 | 0.01096 | -0.007 | -66.831
-7 | -0.686 | 0.01055 | -0.008 | -65.044
-6.5 | -0.638 | 0.01008 | -0.009 | -63.281
-6 | -0.588 | 0.00967 | -0.01 | -60.75
-5.5 | -0.535 | 0.00925 | -0.011 | -57.83
-5 | -0.48 | 0.00886 | -0.013 | -54.213
-4.5 | -0.425 | 0.00855 | -0.014 | -49.634
-4 | -0.368 | 0.00828 | -0.015 | -44.411
-3.5 | -0.31 | 0.00802 | -0.016 | -38.579
-3 | -0.251 | 0.00777 | -0.017 | -32.265
-2.5 | -0.192 | 0.00354 | -0.018 | -54.317
-2 | -0.132 | 0.00367 | -0.019 | -36
-1.5 | -0.072 | 0.00367 | -0.02 | -19.603
-1 | -0.012 | 0.00365 | -0.021 | -3.173
-0.5 | 0.049 | 0.00369 | -0.022 | 13.272
0 | 0.11 | 0.00348 | -0.024 | 31.484
0.5 | 0.17 | 0.00349 | -0.025 | 48.758
1 | 0.23 | 0.00352 | -0.026 | 65.47
1.5 | 0.29 | 0.00355 | -0.027 | 81.683
2 | 0.35 | 0.0036 | -0.028 | 97.21
2.5 | 0.41 | 0.00342 | -0.029 | 119.929
3 | 0.469 | 0.0036 | -0.03 | 130.263
3.5 | 0.524 | 0.00884 | -0.031 | 59.296
4 | 0.581 | 0.00917 | -0.032 | 63.352
4.5 | 0.636 | 0.00947 | -0.033 | 67.225
5 | 0.691 | 0.00984 | -0.034 | 70.216
5.5 | 0.743 | 0.01035 | -0.035 | 71.808
6 | 0.794 | 0.01079 | -0.036 | 73.551
6.5 | 0.842 | 0.01121 | -0.037 | 75.077
7 | 0.888 | 0.01168 | -0.038 | 75.988
7.5 | 0.931 | 0.01216 | -0.039 | 76.538
8 | 0.971 | 0.01269 | -0.04 | 76.464
8.5 | 1.006 | 0.01326 | -0.041 | 75.889
9 | 1.035 | 0.01389 | -0.042 | 74.501
9.5 | 1.058 | 0.01455 | -0.043 | 72.722
10 | 1.077 | 0.01521 | -0.044 | 70.806
10.5 | 1.09 | 0.01602 | -0.045 | 68.027
11 | 1.097 | 0.01685 | -0.046 | 65.094
11.5 | 1.096 | 0.01809 | -0.046 | 60.601
12 | 0.929 | 0.06582 | -0.033 | 14.113
12.5 | 0.909 | 0.07793 | -0.029 | 11.666
13 | 0.897 | 0.08501 | -0.027 | 10.552
13.5 | 0.885 | 0.09111 | -0.027 | 9.712
14 | 0.87 | 0.09758 | -0.027 | 8.914
14.5 | 0.853 | 0.10412 | -0.027 | 8.189
15 | 0.833 | 0.11076 | -0.027 | 7.523
15.5 | 0.812 | 0.11694 | -0.027 | 6.945
16 | 0.79 | 0.12355 | -0.027 | 6.393

## 50. Re 2M Mach 0.00 (2)
BIGFOIL.COM POLAR EXPORT
NACA67-113
NACA67-113 |  |  |  | Cl Max: | 1.295 | at alpha= | 16 | deg
XFOIL ncrit=9 |  |  |  | L/D Max: | 76.3768 | at alpha= | 2 | deg
Re: | 2000000 |  |  | Cd Min: | 0.14355 | at alpha= | 20 | deg
Mach: | 0 |  |  | Cl=0 at alpha= | -0.80736 | deg
|  |  |  | @ Cl=0.1, Cd= | 0.0041798
|  |  |  | @ Cl=0.4, Cd= | 0.00724
|  |  |  | @ Cl=0.6, Cd= | 0.0095896
alpha (deg) | Cl | Cd | Cm | Cl/Cd
-15.5 | -1.0844 | 0.03213 | -0.0865 | -33.7504
-15 | -1.0675 | 0.02898 | -0.0858 | -36.8357
-14.5 | -1.09 | 0.02431 | -0.0784 | -44.8375
-14 | -1.0751 | 0.02231 | -0.0742 | -48.1892
-13.5 | -1.0564 | 0.02054 | -0.0701 | -51.4314
-13 | -1.0253 | 0.01949 | -0.0675 | -52.6065
-12.5 | -0.9976 | 0.0182 | -0.0641 | -54.8132
-12 | -0.9626 | 0.01728 | -0.0618 | -55.706
-11.5 | -0.9271 | 0.01642 | -0.0593 | -56.4616
-11 | -0.8919 | 0.01541 | -0.0568 | -57.878
-10.5 | -0.854 | 0.01456 | -0.0545 | -58.6538
-10 | -0.8187 | 0.01349 | -0.0517 | -60.6894
-9.5 | -0.7813 | 0.01254 | -0.0492 | -62.3046
-9 | -0.7398 | 0.01187 | -0.0473 | -62.3252
-8.5 | -0.6972 | 0.0113 | -0.0455 | -61.6991
-8 | -0.6535 | 0.01084 | -0.0438 | -60.286
-7.5 | -0.612 | 0.01022 | -0.0416 | -59.8826
-7 | -0.5683 | 0.00982 | -0.0398 | -57.8717
-6.5 | -0.5249 | 0.00941 | -0.0378 | -55.7811
-6 | -0.4783 | 0.00905 | -0.0366 | -52.8508
-5.5 | -0.4293 | 0.00876 | -0.0357 | -49.0068
-5 | -0.3806 | 0.00844 | -0.0348 | -45.0948
-4.5 | -0.331 | 0.00815 | -0.034 | -40.6135
-4 | -0.2811 | 0.00789 | -0.0334 | -35.6274
-3.5 | -0.2341 | 0.00744 | -0.0321 | -31.4651
-3 | -0.1926 | 0.00673 | -0.0299 | -28.6181
-2.5 | -0.1567 | 0.00578 | -0.0266 | -27.1107
-2 | -0.1245 | 0.00461 | -0.0226 | -27.0065
-1.5 | -0.0792 | 0.00405 | -0.0208 | -19.5556
-1 | -0.022 | 0.00407 | -0.0214 | -5.4054
-0.5 | 0.0351 | 0.00419 | -0.0218 | 8.3771
0 | 0.092 | 0.00417 | -0.0221 | 22.0624
0.5 | 0.1491 | 0.00424 | -0.0225 | 35.1651
1 | 0.2058 | 0.00413 | -0.0229 | 49.8305
1.5 | 0.262 | 0.00407 | -0.0232 | 64.3735
2 | 0.3162 | 0.00414 | -0.0232 | 76.3768
2.5 | 0.3449 | 0.00514 | -0.0179 | 67.1012
3 | 0.3688 | 0.00632 | -0.012 | 58.3544
3.5 | 0.4 | 0.00724 | -0.0077 | 55.2486
4 | 0.4335 | 0.00804 | -0.0038 | 53.9179
4.5 | 0.4727 | 0.00851 | -0.0009 | 55.5464
5 | 0.5162 | 0.0089 | 0.0011 | 58
5.5 | 0.5618 | 0.00925 | 0.0026 | 60.7351
6 | 0.6068 | 0.00965 | 0.0042 | 62.8808
6.5 | 0.6518 | 0.01007 | 0.0057 | 64.7269
7 | 0.6969 | 0.0105 | 0.0072 | 66.3714
7.5 | 0.7407 | 0.01097 | 0.0089 | 67.5205
8 | 0.7828 | 0.01158 | 0.0108 | 67.5993
8.5 | 0.8262 | 0.01211 | 0.0124 | 68.2246
9 | 0.8685 | 0.01272 | 0.0141 | 68.2783
9.5 | 0.9063 | 0.01367 | 0.0166 | 66.2985
10 | 0.9478 | 0.01424 | 0.0183 | 66.559
10.5 | 0.9881 | 0.01496 | 0.0202 | 66.0495
11.5 | 1.0614 | 0.0168 | 0.0248 | 63.1786
12 | 1.086 | 0.01857 | 0.0288 | 58.4814
12.5 | 1.1206 | 0.0195 | 0.0311 | 57.4667
13 | 1.1514 | 0.02068 | 0.0339 | 55.677
13.5 | 1.1832 | 0.02172 | 0.0364 | 54.4751
14 | 1.2071 | 0.02333 | 0.0397 | 51.7402
14.5 | 1.2287 | 0.02493 | 0.0432 | 49.286
15.5 | 1.2802 | 0.02875 | 0.0468 | 44.5287
16 | 1.295 | 0.03135 | 0.0494 | 41.3078
16.5 | 1.2947 | 0.03521 | 0.0527 | 36.7708
17 | 1.2517 | 0.04339 | 0.0568 | 28.8477
17.5 | 1.252 | 0.04833 | 0.0573 | 25.9052
18 | 1.2465 | 0.05453 | 0.0565 | 22.859
18.5 | 1.2211 | 0.06436 | 0.0532 | 18.973
19 | 1.1975 | 0.07551 | 0.0476 | 15.8588
19.5 | 1.1163 | 0.09941 | 0.0333 | 11.2293
20 | 0.9545 | 0.14355 | 0.0081 | 6.6493

## 51. Re 2M Mach 0.10 (1)
BIGFOIL.COM POLAR EXPORT
NACA67-113
NACA67-113 |  |  |  | Cl Max: | 1.086 | at alpha= | 11 | deg
JavaFoil+Calcfoil stall+Eppler ext transition |  |  |  | L/D Max: | 131.619 | at alpha= | 3 | deg
Re: | 2000000 |  |  | Cd Min: | 0.00341 | at alpha= | 2.5 | deg
Mach: | 0.1 |  |  | Cl=0 at alpha= | -0.90164 | deg
|  |  |  | @ Cl=0.1, Cd= | 0.0035195
|  |  |  | @ Cl=0.4, Cd= | 0.003442
|  |  |  | @ Cl=0.6, Cd= | 0.0092889
alpha (deg) | Cl | Cd | Cm | Cl/Cd
-15.5 | -0.735 | 0.11604 | 0.004 | -6.334
-15 | -0.754 | 0.11152 | 0.004 | -6.758
-14.5 | -0.771 | 0.10335 | 0.004 | -7.457
-14 | -0.785 | 0.0981 | 0.003 | -7.997
-13.5 | -0.796 | 0.09257 | 0.003 | -8.595
-13 | -0.804 | 0.08624 | 0.002 | -9.322
-12.5 | -0.808 | 0.08111 | 0.002 | -9.96
-12 | -0.806 | 0.07491 | 0.001 | -10.76
-11.5 | -0.799 | 0.06971 | 0.001 | -11.46
-11 | -0.788 | 0.06469 | 0 | -12.185
-10.5 | -0.929 | 0.01458 | -0.001 | -63.748
-10 | -0.907 | 0.01397 | -0.002 | -64.911
-9.5 | -0.881 | 0.01327 | -0.003 | -66.395
-9 | -0.85 | 0.01266 | -0.004 | -67.113
-8.5 | -0.815 | 0.01211 | -0.005 | -67.279
-8 | -0.776 | 0.01157 | -0.006 | -67.056
-7.5 | -0.734 | 0.01101 | -0.007 | -66.657
-7 | -0.688 | 0.0106 | -0.008 | -64.95
-6.5 | -0.64 | 0.01012 | -0.009 | -63.259
-6 | -0.59 | 0.00975 | -0.01 | -60.499
-5.5 | -0.537 | 0.00927 | -0.011 | -57.907
-5 | -0.483 | 0.00889 | -0.013 | -54.256
-4.5 | -0.426 | 0.00861 | -0.014 | -49.537
-4 | -0.369 | 0.00831 | -0.015 | -44.409
-3.5 | -0.311 | 0.00803 | -0.016 | -38.718
-3 | -0.252 | 0.0078 | -0.017 | -32.28
-2.5 | -0.193 | 0.00354 | -0.018 | -54.604
-2 | -0.133 | 0.00353 | -0.019 | -37.628
-1.5 | -0.072 | 0.00369 | -0.02 | -19.607
-1 | -0.012 | 0.00367 | -0.022 | -3.171
-0.5 | 0.049 | 0.00367 | -0.023 | 13.407
0 | 0.11 | 0.00349 | -0.024 | 31.538
0.5 | 0.171 | 0.00351 | -0.025 | 48.669
1 | 0.231 | 0.00353 | -0.026 | 65.538
1.5 | 0.292 | 0.00352 | -0.027 | 82.81
2 | 0.352 | 0.00357 | -0.028 | 98.468
2.5 | 0.412 | 0.00341 | -0.029 | 120.619
3 | 0.471 | 0.00358 | -0.03 | 131.619
3.5 | 0.527 | 0.00888 | -0.031 | 59.301
4 | 0.584 | 0.00919 | -0.032 | 63.475
4.5 | 0.639 | 0.00953 | -0.033 | 67.056
5 | 0.694 | 0.00985 | -0.034 | 70.413
5.5 | 0.746 | 0.01043 | -0.035 | 71.528
6 | 0.797 | 0.01085 | -0.036 | 73.411
6.5 | 0.845 | 0.0113 | -0.037 | 74.719
7 | 0.89 | 0.01176 | -0.038 | 75.685
7.5 | 0.933 | 0.01224 | -0.039 | 76.233
8 | 0.972 | 0.0128 | -0.04 | 75.932
8.5 | 1.007 | 0.01336 | -0.041 | 75.322
9 | 1.034 | 0.01401 | -0.042 | 73.795
9.5 | 1.056 | 0.0147 | -0.043 | 71.836
10 | 1.072 | 0.01539 | -0.044 | 69.683
10.5 | 1.083 | 0.01621 | -0.045 | 66.788
11 | 1.086 | 0.0171 | -0.046 | 63.505
11.5 | 1.076 | 0.01914 | -0.046 | 56.25
12 | 0.903 | 0.07264 | -0.029 | 12.425
12.5 | 0.889 | 0.0802 | -0.027 | 11.086
13 | 0.876 | 0.08613 | -0.027 | 10.17
13.5 | 0.86 | 0.09267 | -0.027 | 9.281
14 | 0.842 | 0.09903 | -0.027 | 8.5
14.5 | 0.821 | 0.1053 | -0.027 | 7.792
15 | 0.797 | 0.11262 | -0.027 | 7.08
15.5 | 0.773 | 0.11866 | -0.027 | 6.51
16 | 0.747 | 0.12868 | -0.027 | 5.803

## 52. Re 2M Mach 0.10 (2)
BIGFOIL.COM POLAR EXPORT
NACA67-113
NACA67-113 |  |  |  | Cl Max: | 1.2696 | at alpha= | 16 | deg
XFOIL ncrit=9 |  |  |  | L/D Max: | 76.5783 | at alpha= | 2 | deg
Re: | 2000000 |  |  | Cd Min: | 0.12974 | at alpha= | 19.5 | deg
Mach: | 0.1 |  |  | Cl=0 at alpha= | -0.80715 | deg
|  |  |  | @ Cl=0.1, Cd= | 0.0041979
|  |  |  | @ Cl=0.4, Cd= | 0.007275
|  |  |  | @ Cl=0.6, Cd= | 0.0096386
alpha (deg) | Cl | Cd | Cm | Cl/Cd
-16 | -1.0777 | 0.04085 | -0.0856 | -26.3819
-15.5 | -1.0644 | 0.03501 | -0.0894 | -30.4027
-15 | -1.047 | 0.03119 | -0.09 | -33.5685
-14.5 | -1.0676 | 0.02648 | -0.0835 | -40.3172
-14 | -1.0669 | 0.02347 | -0.078 | -45.458
-13.5 | -1.0509 | 0.0215 | -0.0735 | -48.8791
-13 | -1.0225 | 0.02023 | -0.0705 | -50.5437
-12.5 | -0.9961 | 0.01881 | -0.0669 | -52.9559
-12 | -0.962 | 0.0178 | -0.0643 | -54.0449
-11.5 | -0.927 | 0.01686 | -0.0616 | -54.9822
-11 | -0.8923 | 0.01576 | -0.0589 | -56.618
-10.5 | -0.8548 | 0.01484 | -0.0564 | -57.6011
-10 | -0.8176 | 0.01387 | -0.0538 | -58.9474
-9.5 | -0.7819 | 0.01274 | -0.0509 | -61.3736
-9 | -0.7405 | 0.01201 | -0.0488 | -61.657
-8.5 | -0.6978 | 0.01141 | -0.0469 | -61.1569
-8 | -0.6539 | 0.01092 | -0.0451 | -59.881
-7.5 | -0.6119 | 0.0103 | -0.0429 | -59.4078
-7 | -0.5678 | 0.00986 | -0.0411 | -57.5862
-6.5 | -0.5245 | 0.00944 | -0.039 | -55.5614
-6 | -0.4787 | 0.00908 | -0.0374 | -52.7203
-5.5 | -0.4294 | 0.00881 | -0.0365 | -48.7401
-5 | -0.381 | 0.00846 | -0.0355 | -45.0355
-4.5 | -0.3312 | 0.00818 | -0.0347 | -40.489
-4 | -0.2811 | 0.00792 | -0.0339 | -35.4924
-3.5 | -0.2339 | 0.00748 | -0.0327 | -31.2701
-3 | -0.1923 | 0.00676 | -0.0304 | -28.4467
-2.5 | -0.1564 | 0.00582 | -0.027 | -26.8729
-2 | -0.1245 | 0.00465 | -0.0229 | -26.7742
-1.5 | -0.0797 | 0.00406 | -0.0209 | -19.6305
-1 | -0.0221 | 0.00409 | -0.0215 | -5.4034
-0.5 | 0.0352 | 0.0042 | -0.0219 | 8.381
0 | 0.0924 | 0.00419 | -0.0223 | 22.0525
0.5 | 0.1499 | 0.00425 | -0.0226 | 35.2706
1 | 0.2069 | 0.00414 | -0.023 | 49.9758
1.5 | 0.2634 | 0.00408 | -0.0233 | 64.5588
2 | 0.3178 | 0.00415 | -0.0232 | 76.5783
2.5 | 0.3455 | 0.00517 | -0.0177 | 66.8279
3 | 0.3687 | 0.00636 | -0.0116 | 57.9717
3.5 | 0.3998 | 0.00727 | -0.0071 | 54.9931
4 | 0.432 | 0.00807 | -0.0029 | 53.5316
4.5 | 0.4714 | 0.00854 | 0 | 55.1991
5 | 0.5155 | 0.00894 | 0.002 | 57.6622
5.5 | 0.5614 | 0.00929 | 0.0035 | 60.4306
6 | 0.6068 | 0.0097 | 0.0051 | 62.5567
6.5 | 0.6517 | 0.01015 | 0.0068 | 64.2069
7 | 0.6972 | 0.01059 | 0.0082 | 65.8357
7.5 | 0.7414 | 0.01105 | 0.0099 | 67.095
8 | 0.7839 | 0.01166 | 0.0119 | 67.2298
8.5 | 0.8273 | 0.01222 | 0.0136 | 67.7005
9 | 0.8696 | 0.01289 | 0.0155 | 67.4631
9.5 | 0.9077 | 0.01383 | 0.018 | 65.6327
10 | 0.9495 | 0.01444 | 0.0199 | 65.7548
10.5 | 0.9895 | 0.01521 | 0.0219 | 65.0559
11.5 | 1.0604 | 0.01731 | 0.0272 | 61.2594
12 | 1.0867 | 0.01902 | 0.0309 | 57.1346
12.5 | 1.1205 | 0.02004 | 0.0335 | 55.9132
13 | 1.1503 | 0.02135 | 0.0365 | 53.8782
13.5 | 1.1813 | 0.02251 | 0.0392 | 52.4789
14 | 1.2033 | 0.0243 | 0.0428 | 49.5185
14.5 | 1.2233 | 0.02607 | 0.0465 | 46.9237
15 | 1.236 | 0.02833 | 0.0508 | 43.6287
15.5 | 1.2652 | 0.03084 | 0.0508 | 41.0246
16 | 1.2696 | 0.03438 | 0.054 | 36.9284
16.5 | 1.2508 | 0.04019 | 0.0575 | 31.1222
17 | 1.2155 | 0.04856 | 0.0592 | 25.0309
17.5 | 1.2071 | 0.05522 | 0.0582 | 21.8598
18 | 1.1871 | 0.06457 | 0.0549 | 18.3847
18.5 | 1.1347 | 0.08106 | 0.0458 | 13.9983
19 | 1.0549 | 0.10605 | 0.0306 | 9.9472
19.5 | 0.9857 | 0.12974 | 0.017 | 7.5975

## 53. Re 2M Mach 0.25 (1)
BIGFOIL.COM POLAR EXPORT
NACA67-113
NACA67-113 |  |  |  | Cl Max: | 1.03 | at alpha= | 9.5 | deg
JavaFoil+Calcfoil stall+Eppler ext transition |  |  |  | L/D Max: | 137.795 | at alpha= | 3 | deg
Re: | 2000000 |  |  | Cd Min: | 0.0034 | at alpha= | 1.5 | deg
Mach: | 0.25 |  |  | Cl=0 at alpha= | -0.90476 | deg
|  |  |  | @ Cl=0.1, Cd= | 0.0035279
|  |  |  | @ Cl=0.4, Cd= | 0.0034352
|  |  |  | @ Cl=0.6, Cd= | 0.1193
alpha (deg) | Cl | Cd | Cm | Cl/Cd
-15 | -0.495 | 0.11696 | 0.004 | -4.23
-14.5 | -0.547 | 0.11045 | 0.004 | -4.951
-14 | -0.594 | 0.1046 | 0.003 | -5.681
-13.5 | -0.636 | 0.09884 | 0.003 | -6.435
-13 | -0.672 | 0.09393 | 0.002 | -7.151
-12.5 | -0.701 | 0.08743 | 0.002 | -8.018
-12 | -0.719 | 0.08071 | 0.001 | -8.903
-11.5 | -0.729 | 0.07598 | 0.001 | -9.596
-11 | -0.734 | 0.06921 | 0 | -10.612
-10.5 | -0.734 | 0.06428 | 0 | -11.422
-10 | -0.873 | 0.01524 | -0.002 | -57.256
-9.5 | -0.86 | 0.01423 | -0.003 | -60.463
-9 | -0.841 | 0.01334 | -0.004 | -63.017
-8.5 | -0.813 | 0.01272 | -0.005 | -63.948
-8 | -0.78 | 0.01208 | -0.006 | -64.55
-7.5 | -0.741 | 0.01148 | -0.007 | -64.604
-7 | -0.698 | 0.01099 | -0.008 | -63.531
-6.5 | -0.652 | 0.0105 | -0.01 | -62.061
-6 | -0.602 | 0.01 | -0.011 | -60.151
-5.5 | -0.549 | 0.00957 | -0.012 | -57.365
-5 | -0.494 | 0.00914 | -0.013 | -54.059
-4.5 | -0.437 | 0.00878 | -0.014 | -49.777
-4 | -0.379 | 0.00848 | -0.015 | -44.668
-3.5 | -0.319 | 0.00819 | -0.016 | -38.946
-3 | -0.258 | 0.00794 | -0.017 | -32.565
-2.5 | -0.198 | 0.00357 | -0.019 | -55.487
-2 | -0.136 | 0.00357 | -0.02 | -38.195
-1.5 | -0.074 | 0.00355 | -0.021 | -20.939
-1 | -0.012 | 0.00356 | -0.022 | -3.36
-0.5 | 0.051 | 0.00352 | -0.023 | 14.344
0 | 0.113 | 0.00353 | -0.024 | 32.025
0.5 | 0.176 | 0.00351 | -0.025 | 50.002
1 | 0.238 | 0.00356 | -0.027 | 66.689
1.5 | 0.3 | 0.0034 | -0.028 | 88.22
2 | 0.361 | 0.00341 | -0.029 | 105.968
2.5 | 0.423 | 0.00345 | -0.03 | 122.43
3 | 0.483 | 0.00351 | -0.031 | 137.795
3.5 | 0.54 | 0.00894 | -0.032 | 60.448
4 | 0.598 | 0.00928 | -0.033 | 64.439
4.5 | 0.655 | 0.00965 | -0.034 | 67.862
5 | 0.71 | 0.01004 | -0.035 | 70.708
5.5 | 0.762 | 0.01064 | -0.036 | 71.678
6 | 0.812 | 0.01111 | -0.037 | 73.101
6.5 | 0.859 | 0.01171 | -0.038 | 73.391
7 | 0.903 | 0.01225 | -0.039 | 73.669
7.5 | 0.942 | 0.01275 | -0.04 | 73.901
8 | 0.977 | 0.01341 | -0.041 | 72.815
8.5 | 1.005 | 0.01409 | -0.042 | 71.308
9 | 1.022 | 0.01486 | -0.043 | 68.752
9.5 | 1.03 | 0.01566 | -0.044 | 65.789
10 | 1.028 | 0.01662 | -0.045 | 61.875
10.5 | 0.847 | 0.06452 | -0.027 | 13.121
11 | 0.83 | 0.07002 | -0.026 | 11.858
11.5 | 0.806 | 0.07592 | -0.025 | 10.62
12 | 0.776 | 0.08223 | -0.024 | 9.436
12.5 | 0.739 | 0.08984 | -0.024 | 8.228
13 | 0.697 | 0.09669 | -0.025 | 7.21
13.5 | 0.649 | 0.10326 | -0.025 | 6.283
14 | 0.595 | 0.11008 | -0.025 | 5.407
14.5 | 0.537 | 0.1193 | -0.026 | 4.499

## 54. Re 2M Mach 0.25 (2)
BIGFOIL.COM POLAR EXPORT
NACA67-113
NACA67-113 |  |  |  | Cl Max: | 1.1322 | at alpha= | 13.5 | deg
XFOIL ncrit=9 |  |  |  | L/D Max: | 76.974 | at alpha= | 2 | deg
Re: | 2000000 |  |  | Cd Min: | 0.21875 | at alpha= | -20 | deg
Mach: | 0.25 |  |  | Cl=0 at alpha= | -0.80306 | deg
|  |  |  | @ Cl=0.1, Cd= | 0.0042835
|  |  |  | @ Cl=0.4, Cd= | 0.0075798
|  |  |  | @ Cl=0.6, Cd= | 0.0099186
alpha (deg) | Cl | Cd | Cm | Cl/Cd
-20 | -0.6097 | 0.21875 | -0.0064 | -2.7872
-19.5 | -0.5945 | 0.21241 | -0.0102 | -2.7988
-19 | -0.5789 | 0.20631 | -0.0138 | -2.806
-18.5 | -0.5675 | 0.19715 | -0.0183 | -2.8785
-17 | -0.5368 | 0.17366 | -0.0292 | -3.0911
-16.5 | -0.5297 | 0.16408 | -0.0338 | -3.2283
-16 | -0.5272 | 0.14957 | -0.0425 | -3.5248
-15.5 | -0.7873 | 0.08561 | -0.072 | -9.1964
-15 | -0.8507 | 0.05869 | -0.0932 | -14.4948
-14.5 | -0.8941 | 0.04404 | -0.1037 | -20.302
-14 | -0.9312 | 0.03667 | -0.1013 | -25.3941
-13.5 | -0.9534 | 0.03144 | -0.0963 | -30.3244
-13 | -0.9566 | 0.02794 | -0.0909 | -34.2377
-12.5 | -0.9597 | 0.02433 | -0.0845 | -39.4451
-12 | -0.9397 | 0.02227 | -0.0799 | -42.1958
-11.5 | -0.9166 | 0.02028 | -0.0753 | -45.1972
-11 | -0.8882 | 0.01846 | -0.0711 | -48.1148
-10.5 | -0.8551 | 0.01688 | -0.0674 | -50.6576
-10 | -0.8178 | 0.01561 | -0.0641 | -52.3895
-9.5 | -0.7816 | 0.01421 | -0.0607 | -55.0035
-9 | -0.744 | 0.01292 | -0.0573 | -57.5851
-8.5 | -0.701 | 0.0121 | -0.0547 | -57.9339
-8 | -0.6564 | 0.01145 | -0.0524 | -57.3275
-7 | -0.5668 | 0.01018 | -0.0478 | -55.6778
-6.5 | -0.5207 | 0.00969 | -0.0457 | -53.7358
-6 | -0.4739 | 0.00929 | -0.0437 | -51.0118
-5.5 | -0.4285 | 0.00892 | -0.0414 | -48.0381
-5 | -0.3815 | 0.0086 | -0.0395 | -44.3605
-4.5 | -0.3309 | 0.00833 | -0.0383 | -39.7239
-4 | -0.2802 | 0.00807 | -0.0373 | -34.7212
-3.5 | -0.2316 | 0.00765 | -0.0358 | -30.2745
-3 | -0.1895 | 0.00696 | -0.0332 | -27.227
-2.5 | -0.1542 | 0.00603 | -0.0294 | -25.5721
-2 | -0.124 | 0.00486 | -0.0245 | -25.5144
-1.5 | -0.0826 | 0.00412 | -0.0215 | -20.0485
-1 | -0.0232 | 0.00418 | -0.0221 | -5.5502
-0.5 | 0.0357 | 0.00427 | -0.0225 | 8.3607
0 | 0.0948 | 0.00428 | -0.0228 | 22.1495
0.5 | 0.1541 | 0.00432 | -0.0232 | 35.6713
1 | 0.213 | 0.00423 | -0.0236 | 50.3546
1.5 | 0.2709 | 0.00413 | -0.0238 | 65.5932
2 | 0.3256 | 0.00423 | -0.0233 | 76.974
2.5 | 0.3478 | 0.00537 | -0.0163 | 64.7672
3 | 0.3676 | 0.00654 | -0.0091 | 56.208
3.5 | 0.3942 | 0.00742 | -0.0033 | 53.1267
4 | 0.4236 | 0.00823 | 0.0019 | 51.4702
4.5 | 0.4657 | 0.00876 | 0.0046 | 53.1621
5 | 0.512 | 0.00918 | 0.0066 | 55.7734
5.5 | 0.5597 | 0.00957 | 0.0083 | 58.4848
6 | 0.6071 | 0.00998 | 0.01 | 60.8317
6.5 | 0.6538 | 0.01046 | 0.0118 | 62.5048
7 | 0.6998 | 0.01101 | 0.0138 | 63.5604
7.5 | 0.7447 | 0.01161 | 0.0159 | 64.143
8 | 0.7895 | 0.01223 | 0.0181 | 64.5544
8.5 | 0.8332 | 0.01295 | 0.0205 | 64.3398
9 | 0.8735 | 0.01395 | 0.0233 | 62.6165
9.5 | 0.9143 | 0.0149 | 0.0261 | 61.3624
10 | 0.9558 | 0.01578 | 0.0288 | 60.5703
10.5 | 0.9943 | 0.0169 | 0.0318 | 58.8343
11.5 | 1.0526 | 0.0205 | 0.0399 | 51.3463
12 | 1.0786 | 0.02252 | 0.0442 | 47.8952
12.5 | 1.1033 | 0.02449 | 0.0483 | 45.051
13 | 1.119 | 0.02715 | 0.053 | 41.2155
13.5 | 1.1322 | 0.02985 | 0.0576 | 37.9296
14 | 1.1273 | 0.03399 | 0.0628 | 33.1656
14.5 | 1.1273 | 0.03778 | 0.0668 | 29.8385
15.5 | 1.0756 | 0.05469 | 0.0659 | 19.6672
16 | 1.0458 | 0.06597 | 0.0608 | 15.8527
16.5 | 0.9832 | 0.08652 | 0.0473 | 11.3638

## 55. Re 2M Mach 0.50 (1)
BIGFOIL.COM POLAR EXPORT
NACA67-113
NACA67-113 |  |  |  | Cl Max: | 1.134 | at alpha= | 20 | deg
JavaFoil+Calcfoil stall+Eppler ext transition |  |  |  | L/D Max: | 122.408 | at alpha= | 2.5 | deg
Re: | 2000000 |  |  | Cd Min: | 0.00335 | at alpha= | 0 | deg
Mach: | 0.5 |  |  | Cl=0 at alpha= | -0.9058 | deg
|  |  |  | @ Cl=0.1, Cd= | 0.0034243
|  |  |  | @ Cl=0.4, Cd= | 0.0037577
|  |  |  | @ Cl=0.6, Cd= | 0.0097597
alpha (deg) | Cl | Cd | Cm | Cl/Cd
-20 | -1.04 | 0.17397 | 0.012 | -5.978
-19.5 | -1.013 | 0.1741 | 0.011 | -5.821
-19 | -0.987 | 0.16517 | 0.011 | -5.977
-18.5 | -0.962 | 0.16281 | 0.01 | -5.911
-18 | -0.933 | 0.1598 | 0.009 | -5.837
-17.5 | -0.905 | 0.15269 | 0.008 | -5.93
-17 | -0.879 | 0.1457 | 0.008 | -6.031
-16.5 | -0.852 | 0.14211 | 0.007 | -5.997
-16 | -0.825 | 0.14028 | 0.006 | -5.884
-15.5 | -0.798 | 0.13056 | 0.006 | -6.115
-15 | -0.77 | 0.12791 | 0.005 | -6.021
-14.5 | -0.743 | 0.12393 | 0.004 | -5.998
-14 | -0.717 | 0.12005 | 0.004 | -5.969
-13.5 | -0.69 | 0.1163 | 0.003 | -5.93
-13 | -0.663 | 0.1132 | 0.003 | -5.858
-12.5 | -0.634 | 0.10391 | 0.002 | -6.106
-12 | -0.607 | 0.1008 | 0.001 | -6.027
-11.5 | -0.58 | 0.0961 | 0.001 | -6.04
-11 | -0.553 | 0.09421 | 0 | -5.875
-10.5 | -0.526 | 0.09117 | 0 | -5.774
-10 | -0.498 | 0.08362 | -0.001 | -5.961
-9.5 | -0.471 | 0.07984 | -0.001 | -5.903
-9 | -0.445 | 0.06207 | -0.002 | -7.162
-8.5 | -0.417 | 0.06989 | -0.002 | -5.959
-8 | -0.39 | 0.05545 | -0.003 | -7.036
-7.5 | -0.364 | 0.04956 | -0.004 | -7.337
-7 | -0.528 | 0.04675 | -0.005 | -11.301
-6.5 | -0.658 | 0.01241 | -0.011 | -53
-6 | -0.633 | 0.01161 | -0.012 | -54.515
-5.5 | -0.591 | 0.01089 | -0.013 | -54.262
-5 | -0.539 | 0.01028 | -0.014 | -52.404
-4.5 | -0.481 | 0.00971 | -0.016 | -49.5
-4 | -0.419 | 0.00927 | -0.017 | -45.174
-3.5 | -0.354 | 0.00874 | -0.018 | -40.466
-3 | -0.287 | 0.0084 | -0.019 | -34.207
-2.5 | -0.22 | 0.00388 | -0.021 | -56.858
-2 | -0.152 | 0.00365 | -0.022 | -41.572
-1.5 | -0.083 | 0.0036 | -0.023 | -22.982
-1 | -0.013 | 0.00358 | -0.025 | -3.724
-0.5 | 0.056 | 0.00355 | -0.026 | 15.88
0 | 0.126 | 0.00335 | -0.027 | 37.707
0.5 | 0.196 | 0.00385 | -0.028 | 50.834
1 | 0.265 | 0.00349 | -0.03 | 75.815
1.5 | 0.333 | 0.00368 | -0.031 | 90.516
2 | 0.402 | 0.00376 | -0.032 | 106.928
2.5 | 0.47 | 0.00384 | -0.033 | 122.408
3 | 0.534 | 0.00933 | -0.034 | 57.22
3.5 | 0.598 | 0.00974 | -0.036 | 61.467
4 | 0.66 | 0.01035 | -0.037 | 63.798
4.5 | 0.719 | 0.01087 | -0.038 | 66.125
5 | 0.772 | 0.01163 | -0.039 | 66.357
5.5 | 0.817 | 0.0123 | -0.04 | 66.437
6 | 0.85 | 0.01311 | -0.041 | 64.848
6.5 | 0.861 | 0.01404 | -0.043 | 61.36
7 | 0.672 | 0.04754 | -0.019 | 14.135
7.5 | 0.462 | 0.05033 | -0.023 | 9.178
8 | 0.488 | 0.05699 | -0.022 | 8.554
8.5 | 0.514 | 0.06689 | -0.021 | 7.682
9 | 0.541 | 0.07642 | -0.022 | 7.081
9.5 | 0.568 | 0.07043 | -0.023 | 8.067
10 | 0.595 | 0.08364 | -0.023 | 7.113
10.5 | 0.623 | 0.09097 | -0.025 | 6.845
11 | 0.649 | 0.09732 | -0.025 | 6.672
11.5 | 0.676 | 0.10051 | -0.026 | 6.726
12 | 0.703 | 0.10381 | -0.026 | 6.769
12.5 | 0.73 | 0.10769 | -0.028 | 6.781
13 | 0.758 | 0.10764 | -0.029 | 7.037
13.5 | 0.784 | 0.11328 | -0.03 | 6.921
14 | 0.81 | 0.11695 | -0.03 | 6.93
14.5 | 0.837 | 0.12359 | -0.031 | 6.773
15 | 0.865 | 0.12812 | -0.033 | 6.754
15.5 | 0.892 | 0.13309 | -0.034 | 6.702
16 | 0.918 | 0.13694 | -0.035 | 6.703
16.5 | 0.944 | 0.14089 | -0.035 | 6.703
17 | 0.971 | 0.14745 | -0.036 | 6.587
17.5 | 1 | 0.15353 | -0.039 | 6.514
18 | 1.025 | 0.15582 | -0.039 | 6.581
18.5 | 1.051 | 0.15986 | -0.039 | 6.577
19 | 1.078 | 0.16699 | -0.04 | 6.453
19.5 | 1.104 | 0.17045 | -0.041 | 6.479
20 | 1.134 | 0.18002 | -0.044 | 6.299

## 56. Re 2M Mach 0.50 (2)
BIGFOIL.COM POLAR EXPORT
NACA67-113
NACA67-113 |  |  |  | Cl Max: | 0.8376 | at alpha= | 9 | deg
XFOIL ncrit=9 |  |  |  | L/D Max: | 72.1667 | at alpha= | 2 | deg
Re: | 2000000 |  |  | Cd Min: | 0.13903 | at alpha= | 14 | deg
Mach: | 0.5 |  |  | Cl=0 at alpha= | -0.77477 | deg
|  |  |  | @ Cl=0.1, Cd= | 0.0047201
|  |  |  | @ Cl=0.4, Cd= | 0.0093597
|  |  |  | @ Cl=0.6, Cd= | 0.13903
alpha (deg) | Cl | Cd | Cm | Cl/Cd
-13 | -0.4152 | 0.11581 | -0.0772 | -3.5852
-12.5 | -0.4168 | 0.10587 | -0.0822 | -3.9369
-12 | -0.4297 | 0.09377 | -0.0884 | -4.5825
-11.5 | -0.4506 | 0.08151 | -0.0952 | -5.5282
-11 | -0.4768 | 0.06809 | -0.1035 | -7.0025
-10.5 | -0.5113 | 0.05274 | -0.1147 | -9.6947
-10 | -0.5493 | 0.04358 | -0.1163 | -12.6044
-9.5 | -0.5873 | 0.03636 | -0.1124 | -16.1524
-9 | -0.6193 | 0.03025 | -0.105 | -20.4727
-8.5 | -0.6442 | 0.02449 | -0.0954 | -26.3046
-8 | -0.6472 | 0.0186 | -0.0865 | -34.7957
-7.5 | -0.607 | 0.01465 | -0.0817 | -41.4334
-7 | -0.5629 | 0.01261 | -0.0767 | -44.6392
-6.5 | -0.5148 | 0.01147 | -0.0723 | -44.8823
-6 | -0.464 | 0.01064 | -0.0685 | -43.609
-5.5 | -0.4117 | 0.00998 | -0.0652 | -41.2525
-4.5 | -0.3042 | 0.00902 | -0.0597 | -33.7251
-4 | -0.2505 | 0.0086 | -0.0572 | -29.1279
-3.5 | -0.1978 | 0.0082 | -0.0547 | -24.122
-3 | -0.1546 | 0.00759 | -0.0505 | -20.3689
-2 | -0.1118 | 0.00574 | -0.0338 | -19.4774
-1.5 | -0.0946 | 0.00446 | -0.0244 | -21.2108
-1 | -0.03 | 0.00446 | -0.0244 | -6.7265
-0.5 | 0.0366 | 0.00458 | -0.0246 | 7.9913
0 | 0.1045 | 0.00473 | -0.0251 | 22.093
0.5 | 0.1721 | 0.00467 | -0.0255 | 36.8522
1 | 0.2385 | 0.00451 | -0.0257 | 52.8825
1.5 | 0.3033 | 0.00445 | -0.0255 | 68.1573
2 | 0.3464 | 0.0048 | -0.0208 | 72.1667
2.5 | 0.3369 | 0.00595 | -0.0055 | 56.6218
3 | 0.3372 | 0.00722 | 0.0071 | 46.7036
3.5 | 0.3607 | 0.0084 | 0.0146 | 42.9405
4 | 0.399 | 0.00935 | 0.0194 | 42.6738
5 | 0.5044 | 0.01037 | 0.0245 | 48.6403
5.5 | 0.5573 | 0.01094 | 0.0273 | 50.9415
6 | 0.6099 | 0.01159 | 0.0303 | 52.623
6.5 | 0.6604 | 0.01242 | 0.0339 | 53.1723
7 | 0.71 | 0.01338 | 0.0379 | 53.0643
7.5 | 0.7534 | 0.01481 | 0.0429 | 50.871
8 | 0.7941 | 0.01667 | 0.0484 | 47.6365
8.5 | 0.8319 | 0.01952 | 0.054 | 42.6178
9 | 0.8376 | 0.02534 | 0.0617 | 33.0545
9.5 | 0.8116 | 0.03216 | 0.0703 | 25.2363
10 | 0.7723 | 0.03968 | 0.077 | 19.4632
10.5 | 0.7302 | 0.04824 | 0.0798 | 15.1368
11 | 0.6907 | 0.05866 | 0.0769 | 11.7746
11.5 | 0.6511 | 0.07388 | 0.0666 | 8.8129
12 | 0.619 | 0.09161 | 0.0546 | 6.7569
12.5 | 0.605 | 0.10418 | 0.0472 | 5.8073
13 | 0.5957 | 0.11622 | 0.0402 | 5.1256
13.5 | 0.5908 | 0.12755 | 0.0339 | 4.6319
14 | 0.5889 | 0.13903 | 0.0279 | 4.2358

## 57. Re 3M Mach 0.00 (1)
BIGFOIL.COM POLAR EXPORT
NACA67-113
NACA67-113 |  |  |  | Cl Max: | 1.101 | at alpha= | 11.5 | deg
JavaFoil+Calcfoil stall+Eppler ext transition |  |  |  | L/D Max: | 131.447 | at alpha= | 3 | deg
Re: | 3000000 |  |  | Cd Min: | 0.0033 | at alpha= | -1 | deg
Mach: | 0 |  |  | Cl=0 at alpha= | -0.90164 | deg
|  |  |  | @ Cl=0.1, Cd= | 0.0034033
|  |  |  | @ Cl=0.4, Cd= | 0.0033649
|  |  |  | @ Cl=0.6, Cd= | 0.0085714
alpha (deg) | Cl | Cd | Cm | Cl/Cd
-16.5 | -0.734 | 0.12164 | 0.006 | -6.036
-16 | -0.753 | 0.11648 | 0.005 | -6.462
-15.5 | -0.77 | 0.10973 | 0.005 | -7.016
-15 | -0.785 | 0.1046 | 0.004 | -7.507
-14.5 | -0.799 | 0.09884 | 0.004 | -8.08
-14 | -0.81 | 0.0922 | 0.003 | -8.786
-13.5 | -0.818 | 0.08634 | 0.003 | -9.478
-13 | -0.826 | 0.07925 | 0.003 | -10.426
-12.5 | -0.83 | 0.07327 | 0.002 | -11.321
-12 | -0.859 | 0.05045 | 0.002 | -17.023
-11.5 | -0.968 | 0.01542 | 0.001 | -62.752
-11 | -0.955 | 0.01425 | 0 | -67.005
-10.5 | -0.936 | 0.01329 | -0.001 | -70.483
-10 | -0.912 | 0.01273 | -0.002 | -71.66
-9.5 | -0.884 | 0.01215 | -0.003 | -72.73
-9 | -0.852 | 0.01157 | -0.004 | -73.581
-8.5 | -0.816 | 0.01112 | -0.005 | -73.341
-8 | -0.776 | 0.01064 | -0.006 | -72.9
-7.5 | -0.733 | 0.01013 | -0.007 | -72.38
-7 | -0.687 | 0.00976 | -0.008 | -70.454
-6.5 | -0.639 | 0.00935 | -0.009 | -68.318
-6 | -0.588 | 0.00897 | -0.01 | -65.597
-5.5 | -0.535 | 0.00856 | -0.011 | -62.534
-5 | -0.481 | 0.00821 | -0.013 | -58.582
-4.5 | -0.425 | 0.00793 | -0.014 | -53.634
-4 | -0.368 | 0.00766 | -0.015 | -48.065
-3.5 | -0.31 | 0.00742 | -0.016 | -41.786
-3 | -0.251 | 0.00721 | -0.017 | -34.793
-2.5 | -0.192 | 0.00336 | -0.018 | -57.245
-2 | -0.132 | 0.00332 | -0.019 | -39.875
-1.5 | -0.072 | 0.00345 | -0.02 | -20.876
-1 | -0.012 | 0.0033 | -0.021 | -3.516
-0.5 | 0.049 | 0.00342 | -0.023 | 14.319
0 | 0.11 | 0.0034 | -0.024 | 32.291
0.5 | 0.17 | 0.00344 | -0.025 | 49.563
1 | 0.23 | 0.00345 | -0.026 | 66.838
1.5 | 0.291 | 0.00333 | -0.027 | 87.388
2 | 0.351 | 0.00334 | -0.028 | 104.871
2.5 | 0.41 | 0.00337 | -0.029 | 121.687
3 | 0.469 | 0.00357 | -0.03 | 131.447
3.5 | 0.525 | 0.00819 | -0.031 | 64.084
4 | 0.582 | 0.00847 | -0.032 | 68.651
4.5 | 0.637 | 0.00878 | -0.033 | 72.616
5 | 0.691 | 0.00912 | -0.034 | 75.841
5.5 | 0.744 | 0.00962 | -0.035 | 77.315
6 | 0.795 | 0.00999 | -0.036 | 79.519
6.5 | 0.843 | 0.01041 | -0.037 | 81.007
7 | 0.889 | 0.01082 | -0.038 | 82.172
7.5 | 0.932 | 0.01128 | -0.039 | 82.609
8 | 0.972 | 0.01177 | -0.04 | 82.605
8.5 | 1.007 | 0.01229 | -0.041 | 81.957
9 | 1.036 | 0.01286 | -0.042 | 80.557
9.5 | 1.06 | 0.01347 | -0.043 | 78.684
10 | 1.078 | 0.01412 | -0.044 | 76.398
10.5 | 1.091 | 0.01484 | -0.045 | 73.541
11 | 1.099 | 0.01554 | -0.046 | 70.725
11.5 | 1.101 | 0.01647 | -0.047 | 66.857
12 | 1.097 | 0.01752 | -0.047 | 62.648
12.5 | 1.066 | 0.0223 | -0.047 | 47.816
13 | 0.917 | 0.07218 | -0.034 | 12.704
13.5 | 0.893 | 0.08438 | -0.031 | 10.58
14 | 0.875 | 0.09223 | -0.03 | 9.482
14.5 | 0.856 | 0.09897 | -0.029 | 8.645
15 | 0.836 | 0.10572 | -0.029 | 7.904
15.5 | 0.814 | 0.11224 | -0.029 | 7.253
16 | 0.792 | 0.12001 | -0.029 | 6.597
16.5 | 0.768 | 0.12747 | -0.029 | 6.027

## 58. Re 3M Mach 0.00 (2)
BIGFOIL.COM POLAR EXPORT
NACA67-113
NACA67-113 |  |  |  | Cl Max: | 1.4266 | at alpha= | 19 | deg
XFOIL ncrit=9 |  |  |  | L/D Max: | 76.9948 | at alpha= | 9 | deg
Re: | 3000000 |  |  | Cd Min: | 0.07254 | at alpha= | -20 | deg
Mach: | 0 |  |  | Cl=0 at alpha= | -0.81173 | deg
|  |  |  | @ Cl=0.1, Cd= | 0.0033647
|  |  |  | @ Cl=0.4, Cd= | 0.0069867
|  |  |  | @ Cl=0.6, Cd= | 0.0086221
alpha (deg) | Cl | Cd | Cm | Cl/Cd
-20 | -1.2015 | 0.07254 | -0.0706 | -16.5633
-19.5 | -1.2515 | 0.05768 | -0.0787 | -21.6973
-19 | -1.286 | 0.0474 | -0.0822 | -27.1308
-18.5 | -1.3028 | 0.04075 | -0.0823 | -31.9706
-18 | -1.2988 | 0.03687 | -0.0811 | -35.2265
-17.5 | -1.3088 | 0.03329 | -0.0764 | -39.3151
-17 | -1.2776 | 0.02966 | -0.0796 | -43.0748
-16.5 | -1.2319 | 0.02747 | -0.083 | -44.8453
-16 | -1.2102 | 0.02543 | -0.0811 | -47.5895
-15.5 | -1.1946 | 0.02357 | -0.0774 | -50.6831
-15 | -1.1778 | 0.02175 | -0.0735 | -54.1517
-14.5 | -1.1532 | 0.02042 | -0.0703 | -56.474
-14 | -1.1182 | 0.01968 | -0.0683 | -56.8191
-13.5 | -1.0961 | 0.01811 | -0.0643 | -60.5246
-13 | -1.0596 | 0.01742 | -0.0623 | -60.8266
-12.5 | -1.0267 | 0.01646 | -0.0595 | -62.3755
-12 | -1.001 | 0.01484 | -0.0556 | -67.4528
-11.5 | -0.9651 | 0.01399 | -0.0531 | -68.985
-11 | -0.9261 | 0.01322 | -0.051 | -70.053
-10.5 | -0.8862 | 0.01253 | -0.0489 | -70.7263
-10 | -0.8453 | 0.01192 | -0.047 | -70.9144
-9.5 | -0.8036 | 0.01133 | -0.045 | -70.9267
-9 | -0.7602 | 0.01084 | -0.0434 | -70.1292
-8.5 | -0.7184 | 0.01023 | -0.0413 | -70.2248
-8 | -0.6761 | 0.00972 | -0.0393 | -69.5576
-7.5 | -0.6329 | 0.00935 | -0.0373 | -67.6898
-7 | -0.5886 | 0.009 | -0.0355 | -65.4
-6.5 | -0.5412 | 0.00862 | -0.0344 | -62.7842
-6 | -0.4927 | 0.00827 | -0.0335 | -59.5768
-5.5 | -0.4433 | 0.00796 | -0.0327 | -55.691
-5 | -0.3926 | 0.0077 | -0.0322 | -50.987
-4.5 | -0.3417 | 0.00744 | -0.0317 | -45.9274
-4 | -0.2905 | 0.00719 | -0.0312 | -40.4033
-3.5 | -0.2395 | 0.00693 | -0.0307 | -34.5599
-3 | -0.1928 | 0.00642 | -0.0295 | -30.0312
-2.5 | -0.1489 | 0.00577 | -0.0277 | -25.8059
-2 | -0.1074 | 0.00499 | -0.0254 | -21.523
-1.5 | -0.0674 | 0.00407 | -0.0229 | -16.5602
-1 | -0.0215 | 0.0034 | -0.0213 | -6.3235
-0.5 | 0.0356 | 0.00339 | -0.0218 | 10.5015
0 | 0.0933 | 0.00336 | -0.0224 | 27.7679
0.5 | 0.1508 | 0.0034 | -0.023 | 44.3529
1 | 0.2077 | 0.0034 | -0.0235 | 61.0882
1.5 | 0.2585 | 0.00366 | -0.0227 | 70.6284
2 | 0.2933 | 0.0046 | -0.0188 | 63.7609
2.5 | 0.3273 | 0.00552 | -0.0149 | 59.2935
3 | 0.3636 | 0.00633 | -0.0115 | 57.4408
3.5 | 0.4024 | 0.00703 | -0.0086 | 57.2404
4 | 0.4451 | 0.00756 | -0.0065 | 58.8757
4.5 | 0.4916 | 0.0079 | -0.0051 | 62.2278
5 | 0.5368 | 0.00817 | -0.0034 | 65.7038
5.5 | 0.5817 | 0.00849 | -0.0016 | 68.5159
6 | 0.6274 | 0.00882 | -0.0001 | 71.1338
6.5 | 0.6729 | 0.00918 | 0.0014 | 73.3007
7 | 0.7174 | 0.0096 | 0.003 | 74.7292
7.5 | 0.7612 | 0.01005 | 0.0048 | 75.7413
8 | 0.8053 | 0.01051 | 0.0064 | 76.6223
8.5 | 0.8475 | 0.0111 | 0.0083 | 76.3514
9 | 0.8916 | 0.01158 | 0.0098 | 76.9948
9.5 | 0.9337 | 0.01217 | 0.0116 | 76.7214
10 | 0.9753 | 0.01276 | 0.0134 | 76.4342
10.5 | 1.0128 | 0.01366 | 0.0159 | 74.1435
11 | 1.0523 | 0.01441 | 0.0179 | 73.0257
11.5 | 1.0922 | 0.01503 | 0.0197 | 72.668
12 | 1.1295 | 0.01584 | 0.0219 | 71.3068
12.5 | 1.166 | 0.0167 | 0.0241 | 69.8204
13 | 1.2002 | 0.01764 | 0.0266 | 68.0385
14 | 1.258 | 0.02022 | 0.0326 | 62.2156
14.5 | 1.2764 | 0.0222 | 0.0367 | 57.4955
15 | 1.3 | 0.02374 | 0.0399 | 54.7599
15.5 | 1.3302 | 0.02475 | 0.0422 | 53.7455
16 | 1.3502 | 0.02638 | 0.0455 | 51.1827
16.5 | 1.3775 | 0.02864 | 0.0462 | 48.0971
17 | 1.3951 | 0.03093 | 0.0486 | 45.1051
17.5 | 1.4076 | 0.03368 | 0.0511 | 41.7933
18 | 1.4191 | 0.03671 | 0.0531 | 38.657
18.5 | 1.4203 | 0.04087 | 0.0549 | 34.7517
19 | 1.4266 | 0.04493 | 0.0558 | 31.7516
19.5 | 1.4223 | 0.05048 | 0.0558 | 28.1755
20 | 1.4047 | 0.05836 | 0.0543 | 24.0696

## 59. Re 3M Mach 0.10 (1)
BIGFOIL.COM POLAR EXPORT
NACA67-113
NACA67-113 |  |  |  | Cl Max: | 1.09 | at alpha= | 11 | deg
JavaFoil+Calcfoil stall+Eppler ext transition |  |  |  | L/D Max: | 130.989 | at alpha= | 3 | deg
Re: | 3000000 |  |  | Cd Min: | 0.00328 | at alpha= | -1 | deg
Mach: | 0.1 |  |  | Cl=0 at alpha= | -0.90164 | deg
|  |  |  | @ Cl=0.1, Cd= | 0.0034251
|  |  |  | @ Cl=0.4, Cd= | 0.003398
|  |  |  | @ Cl=0.6, Cd= | 0.0086
alpha (deg) | Cl | Cd | Cm | Cl/Cd
-16.5 | -0.694 | 0.12626 | 0.006 | -5.494
-16 | -0.716 | 0.11856 | 0.005 | -6.037
-15.5 | -0.737 | 0.11214 | 0.005 | -6.572
-15 | -0.756 | 0.10547 | 0.004 | -7.166
-14.5 | -0.773 | 0.09941 | 0.004 | -7.778
-14 | -0.787 | 0.09447 | 0.003 | -8.333
-13.5 | -0.799 | 0.08798 | 0.003 | -9.08
-13 | -0.808 | 0.08236 | 0.002 | -9.807
-12.5 | -0.814 | 0.07609 | 0.002 | -10.695
-12 | -0.819 | 0.06611 | 0.002 | -12.39
-11.5 | -0.954 | 0.0162 | 0.001 | -58.889
-11 | -0.947 | 0.01451 | 0 | -65.256
-10.5 | -0.932 | 0.01344 | -0.001 | -69.292
-10 | -0.909 | 0.01291 | -0.002 | -70.404
-9.5 | -0.882 | 0.01228 | -0.003 | -71.823
-9 | -0.851 | 0.01173 | -0.004 | -72.57
-8.5 | -0.816 | 0.01121 | -0.005 | -72.826
-8 | -0.777 | 0.0107 | -0.006 | -72.624
-7.5 | -0.735 | 0.0102 | -0.007 | -72.066
-7 | -0.689 | 0.00982 | -0.008 | -70.21
-6.5 | -0.641 | 0.00941 | -0.009 | -68.145
-6 | -0.59 | 0.00904 | -0.01 | -65.318
-5.5 | -0.538 | 0.00859 | -0.012 | -62.634
-5 | -0.483 | 0.00824 | -0.013 | -58.639
-4.5 | -0.427 | 0.00793 | -0.014 | -53.826
-4 | -0.37 | 0.00769 | -0.015 | -48.078
-3.5 | -0.311 | 0.00745 | -0.016 | -41.798
-3 | -0.252 | 0.00722 | -0.017 | -34.929
-2.5 | -0.193 | 0.00334 | -0.018 | -57.898
-2 | -0.133 | 0.00332 | -0.019 | -40.015
-1.5 | -0.072 | 0.00332 | -0.02 | -21.829
-1 | -0.012 | 0.00328 | -0.022 | -3.552
-0.5 | 0.049 | 0.0034 | -0.023 | 14.476
0 | 0.11 | 0.00343 | -0.024 | 32.08
0.5 | 0.171 | 0.00342 | -0.025 | 50.04
1 | 0.232 | 0.00349 | -0.026 | 66.388
1.5 | 0.292 | 0.00329 | -0.027 | 88.816
2 | 0.352 | 0.00335 | -0.028 | 105.221
2.5 | 0.412 | 0.00341 | -0.029 | 120.738
3 | 0.471 | 0.0036 | -0.03 | 130.989
3.5 | 0.527 | 0.00823 | -0.031 | 64.074
4 | 0.584 | 0.00852 | -0.032 | 68.583
4.5 | 0.64 | 0.0088 | -0.033 | 72.743
5 | 0.694 | 0.00913 | -0.034 | 76.071
5.5 | 0.747 | 0.00966 | -0.035 | 77.327
6 | 0.798 | 0.01006 | -0.036 | 79.273
6.5 | 0.846 | 0.01048 | -0.037 | 80.693
7 | 0.891 | 0.0109 | -0.038 | 81.754
7.5 | 0.934 | 0.01135 | -0.039 | 82.3
8 | 0.973 | 0.01186 | -0.04 | 82.096
8.5 | 1.008 | 0.0124 | -0.041 | 81.322
9 | 1.035 | 0.013 | -0.042 | 79.671
9.5 | 1.058 | 0.01362 | -0.043 | 77.621
10 | 1.074 | 0.01429 | -0.044 | 75.168
10.5 | 1.085 | 0.01501 | -0.045 | 72.276
11 | 1.09 | 0.01577 | -0.046 | 69.084
11.5 | 1.088 | 0.01677 | -0.047 | 64.884
12 | 1.079 | 0.018 | -0.048 | 59.955
12.5 | 0.923 | 0.0613 | -0.036 | 15.06
13 | 0.886 | 0.07886 | -0.031 | 11.234
13.5 | 0.865 | 0.08758 | -0.029 | 9.877
14 | 0.845 | 0.09471 | -0.029 | 8.919
14.5 | 0.823 | 0.10152 | -0.028 | 8.105
15 | 0.799 | 0.10886 | -0.028 | 7.343
15.5 | 0.774 | 0.11584 | -0.028 | 6.685
16 | 0.748 | 0.12297 | -0.028 | 6.083

## 60. Re 3M Mach 0.10 (2)
BIGFOIL.COM POLAR EXPORT
NACA67-113
NACA67-113 |  |  |  | Cl Max: | 1.3914 | at alpha= | 18 | deg
XFOIL ncrit=9 |  |  |  | L/D Max: | 76.3333 | at alpha= | 9 | deg
Re: | 3000000 |  |  | Cd Min: | 0.08547 | at alpha= | -19.5 | deg
Mach: | 0.1 |  |  | Cl=0 at alpha= | -0.8113 | deg
|  |  |  | @ Cl=0.1, Cd= | 0.0033744
|  |  |  | @ Cl=0.4, Cd= | 0.0070141
|  |  |  | @ Cl=0.6, Cd= | 0.008663
alpha (deg) | Cl | Cd | Cm | Cl/Cd
-19.5 | -1.1033 | 0.08547 | -0.0644 | -12.9086
-19 | -1.2047 | 0.06041 | -0.0793 | -19.9421
-18.5 | -1.2438 | 0.04893 | -0.084 | -25.42
-18 | -1.2521 | 0.04287 | -0.0847 | -29.2069
-17 | -1.2547 | 0.0331 | -0.0833 | -37.9063
-16.5 | -1.215 | 0.03009 | -0.0868 | -40.3789
-16 | -1.1928 | 0.02739 | -0.0861 | -43.5487
-15.5 | -1.1828 | 0.02508 | -0.082 | -47.1611
-15 | -1.1685 | 0.02305 | -0.0779 | -50.6941
-14.5 | -1.148 | 0.02142 | -0.0741 | -53.5948
-14 | -1.1157 | 0.02046 | -0.0717 | -54.5308
-13.5 | -1.0953 | 0.01874 | -0.0674 | -58.4472
-13 | -1.0597 | 0.01792 | -0.0651 | -59.135
-12.5 | -1.028 | 0.01685 | -0.062 | -61.0089
-12 | -1.001 | 0.01531 | -0.0582 | -65.3821
-11.5 | -0.9663 | 0.01431 | -0.0553 | -67.5262
-11 | -0.9276 | 0.01348 | -0.053 | -68.8131
-10.5 | -0.8877 | 0.01274 | -0.0508 | -69.6782
-10 | -0.8467 | 0.01209 | -0.0487 | -70.0331
-9.5 | -0.8049 | 0.01147 | -0.0467 | -70.1744
-9 | -0.7612 | 0.01094 | -0.0449 | -69.5795
-8.5 | -0.7186 | 0.01035 | -0.0429 | -69.43
-8 | -0.6763 | 0.00979 | -0.0407 | -69.0807
-7.5 | -0.6326 | 0.00939 | -0.0387 | -67.3695
-7 | -0.5885 | 0.00905 | -0.0368 | -65.0276
-6.5 | -0.5422 | 0.00865 | -0.0353 | -62.6821
-6 | -0.4937 | 0.00829 | -0.0343 | -59.5537
-5.5 | -0.4441 | 0.00798 | -0.0334 | -55.6516
-5 | -0.3932 | 0.00773 | -0.0328 | -50.8668
-4.5 | -0.3422 | 0.00746 | -0.0322 | -45.8713
-4 | -0.2909 | 0.00721 | -0.0317 | -40.3467
-3.5 | -0.2395 | 0.00696 | -0.0312 | -34.4109
-3 | -0.1927 | 0.00645 | -0.0299 | -29.876
-2.5 | -0.1486 | 0.0058 | -0.0281 | -25.6207
-2 | -0.1073 | 0.00502 | -0.0257 | -21.3745
-1.5 | -0.0675 | 0.00409 | -0.0231 | -16.5037
-1 | -0.0217 | 0.00341 | -0.0214 | -6.3636
-0.5 | 0.0358 | 0.0034 | -0.0219 | 10.5294
0 | 0.0937 | 0.00337 | -0.0225 | 27.8042
0.5 | 0.1515 | 0.00341 | -0.0231 | 44.4282
1 | 0.2088 | 0.00341 | -0.0236 | 61.2317
1.5 | 0.2597 | 0.00367 | -0.0228 | 70.7629
2 | 0.2941 | 0.00462 | -0.0187 | 63.658
2.5 | 0.3278 | 0.00554 | -0.0147 | 59.1697
3 | 0.3638 | 0.00635 | -0.0112 | 57.2913
3.5 | 0.4025 | 0.00706 | -0.0082 | 57.0113
4 | 0.445 | 0.00759 | -0.006 | 58.6298
4.5 | 0.4906 | 0.00792 | -0.0042 | 61.9444
5 | 0.5358 | 0.00819 | -0.0024 | 65.4212
5.5 | 0.5812 | 0.00852 | -0.0007 | 68.216
6 | 0.6272 | 0.00887 | 0.0009 | 70.7103
6.5 | 0.6731 | 0.00924 | 0.0024 | 72.8463
7 | 0.7178 | 0.00967 | 0.0041 | 74.2296
7.5 | 0.7622 | 0.01012 | 0.0059 | 75.3162
8 | 0.8063 | 0.0106 | 0.0076 | 76.066
8.5 | 0.8491 | 0.01119 | 0.0095 | 75.8803
9 | 0.8931 | 0.0117 | 0.0112 | 76.3333
9.5 | 0.9356 | 0.01231 | 0.013 | 76.0032
10 | 0.9769 | 0.01295 | 0.015 | 75.4363
10.5 | 1.0151 | 0.01384 | 0.0175 | 73.3454
11 | 1.0548 | 0.01463 | 0.0196 | 72.0984
11.5 | 1.0943 | 0.01532 | 0.0217 | 71.4295
12 | 1.1315 | 0.0162 | 0.0241 | 69.8457
12.5 | 1.1677 | 0.01711 | 0.0265 | 68.2466
13 | 1.2015 | 0.01813 | 0.0291 | 66.2714
13.5 | 1.2292 | 0.01963 | 0.0325 | 62.6184
14 | 1.249 | 0.02154 | 0.0367 | 57.9851
14.5 | 1.2759 | 0.02295 | 0.0397 | 55.5948
15 | 1.297 | 0.02473 | 0.0433 | 52.4464
15.5 | 1.3249 | 0.02597 | 0.046 | 51.0166
16 | 1.3427 | 0.02784 | 0.0496 | 48.2292
17 | 1.3769 | 0.03353 | 0.0532 | 41.0647
17.5 | 1.3855 | 0.03686 | 0.0555 | 37.5882
18 | 1.3914 | 0.04069 | 0.0573 | 34.1951
18.5 | 1.3843 | 0.04616 | 0.0584 | 29.9892
19 | 1.3831 | 0.05163 | 0.0582 | 26.7887
19.5 | 1.3683 | 0.05939 | 0.0564 | 23.0392
20 | 1.3285 | 0.07192 | 0.0509 | 18.4719

## 61. Re 3M Mach 0.25 (1)
BIGFOIL.COM POLAR EXPORT
NACA67-113
NACA67-113 |  |  |  | Cl Max: | 1.032 | at alpha= | 9.5 | deg
JavaFoil+Calcfoil stall+Eppler ext transition |  |  |  | L/D Max: | 134.521 | at alpha= | 3 | deg
Re: | 3000000 |  |  | Cd Min: | 0.00318 | at alpha= | 1 | deg
Mach: | 0.25 |  |  | Cl=0 at alpha= | -0.90476 | deg
|  |  |  | @ Cl=0.1, Cd= | 0.0033237
|  |  |  | @ Cl=0.4, Cd= | 0.0034161
|  |  |  | @ Cl=0.6, Cd= | 0.11434
alpha (deg) | Cl | Cd | Cm | Cl/Cd
-15 | -0.495 | 0.1128 | 0.004 | -4.392
-14.5 | -0.548 | 0.10675 | 0.004 | -5.132
-14 | -0.595 | 0.10008 | 0.003 | -5.95
-13.5 | -0.637 | 0.09419 | 0.003 | -6.766
-13 | -0.673 | 0.08907 | 0.002 | -7.558
-12.5 | -0.703 | 0.08354 | 0.002 | -8.414
-12 | -0.721 | 0.07769 | 0.001 | -9.283
-11.5 | -0.732 | 0.07238 | 0.001 | -10.113
-11 | -0.741 | 0.06444 | 0 | -11.504
-10.5 | -0.754 | 0.05309 | -0.001 | -14.203
-10 | -0.879 | 0.01371 | -0.002 | -64.117
-9.5 | -0.864 | 0.01309 | -0.003 | -66.002
-9 | -0.842 | 0.01235 | -0.004 | -68.202
-8.5 | -0.814 | 0.01178 | -0.005 | -69.137
-8 | -0.781 | 0.0112 | -0.006 | -69.73
-7.5 | -0.742 | 0.01064 | -0.007 | -69.797
-7 | -0.699 | 0.01017 | -0.008 | -68.796
-6.5 | -0.652 | 0.00972 | -0.01 | -67.114
-6 | -0.602 | 0.00928 | -0.011 | -64.954
-5.5 | -0.55 | 0.00884 | -0.012 | -62.196
-5 | -0.495 | 0.00844 | -0.013 | -58.627
-4.5 | -0.438 | 0.00813 | -0.014 | -53.808
-4 | -0.379 | 0.00783 | -0.015 | -48.413
-3.5 | -0.319 | 0.00758 | -0.016 | -42.121
-3 | -0.259 | 0.00735 | -0.017 | -35.221
-2.5 | -0.199 | 0.00337 | -0.019 | -58.972
-2 | -0.137 | 0.00336 | -0.02 | -40.702
-1.5 | -0.074 | 0.00335 | -0.021 | -22.21
-1 | -0.012 | 0.00333 | -0.022 | -3.601
-0.5 | 0.051 | 0.0033 | -0.023 | 15.341
0 | 0.113 | 0.00333 | -0.024 | 33.955
0.5 | 0.176 | 0.00332 | -0.026 | 52.915
1 | 0.238 | 0.00318 | -0.027 | 74.726
1.5 | 0.3 | 0.00335 | -0.028 | 89.492
2 | 0.362 | 0.00336 | -0.029 | 107.508
2.5 | 0.423 | 0.00345 | -0.03 | 122.775
3 | 0.484 | 0.0036 | -0.031 | 134.521
3.5 | 0.541 | 0.00841 | -0.032 | 64.329
4 | 0.599 | 0.00872 | -0.033 | 68.7
4.5 | 0.656 | 0.00905 | -0.034 | 72.483
5 | 0.711 | 0.00939 | -0.035 | 75.644
5.5 | 0.763 | 0.00997 | -0.036 | 76.527
6 | 0.813 | 0.0104 | -0.037 | 78.238
6.5 | 0.86 | 0.01086 | -0.038 | 79.234
7 | 0.904 | 0.01134 | -0.039 | 79.722
7.5 | 0.943 | 0.01185 | -0.04 | 79.638
8 | 0.978 | 0.01242 | -0.041 | 78.732
8.5 | 1.006 | 0.01305 | -0.042 | 77.116
9 | 1.023 | 0.01379 | -0.043 | 74.207
9.5 | 1.032 | 0.01456 | -0.044 | 70.911
10 | 1.032 | 0.01535 | -0.045 | 67.246
10.5 | 1.021 | 0.0164 | -0.046 | 62.238
11 | 0.874 | 0.04881 | -0.037 | 17.905
11.5 | 0.812 | 0.0716 | -0.028 | 11.335
12 | 0.779 | 0.07866 | -0.026 | 9.9
12.5 | 0.741 | 0.08608 | -0.026 | 8.613
13 | 0.698 | 0.09261 | -0.026 | 7.538
13.5 | 0.65 | 0.0991 | -0.026 | 6.554
14 | 0.596 | 0.10584 | -0.026 | 5.629
14.5 | 0.537 | 0.11434 | -0.026 | 4.7

## 62. Re 3M Mach 0.25 (2)
BIGFOIL.COM POLAR EXPORT
NACA67-113
NACA67-113 |  |  |  | Cl Max: | 1.2218 | at alpha= | 14.5 | deg
XFOIL ncrit=9 |  |  |  | L/D Max: | 72.7504 | at alpha= | 8.5 | deg
Re: | 3000000 |  |  | Cd Min: | 0.21425 | at alpha= | 19.5 | deg
Mach: | 0.25 |  |  | Cl=0 at alpha= | -0.80944 | deg
|  |  |  | @ Cl=0.1, Cd= | 0.0034225
|  |  |  | @ Cl=0.4, Cd= | 0.0072012
|  |  |  | @ Cl=0.6, Cd= | 0.0089125
alpha (deg) | Cl | Cd | Cm | Cl/Cd
-18.5 | -0.5741 | 0.19534 | -0.0179 | -2.939
-18 | -0.5795 | 0.18593 | -0.0185 | -3.1168
-17.5 | -0.5686 | 0.17271 | -0.0277 | -3.2922
-16 | -0.9026 | 0.0686 | -0.0856 | -13.1574
-15.5 | -0.9617 | 0.04771 | -0.1038 | -20.1572
-15 | -0.9798 | 0.04086 | -0.1041 | -23.9794
-14.5 | -1.0158 | 0.03412 | -0.1003 | -29.7714
-14 | -1.0266 | 0.02986 | -0.0954 | -34.3804
-13.5 | -1.0347 | 0.02602 | -0.0894 | -39.7656
-13 | -1.0258 | 0.02323 | -0.084 | -44.1584
-12.5 | -1.0143 | 0.02065 | -0.0782 | -49.1186
-12 | -0.9841 | 0.01914 | -0.0743 | -51.4159
-11.5 | -0.9642 | 0.01686 | -0.0689 | -57.1886
-11 | -0.9316 | 0.01535 | -0.0649 | -60.6906
-10.5 | -0.8933 | 0.01422 | -0.0617 | -62.82
-10 | -0.8529 | 0.01328 | -0.0586 | -64.2244
-9.5 | -0.8107 | 0.01241 | -0.0559 | -65.3263
-9 | -0.7669 | 0.01165 | -0.0533 | -65.8283
-8.5 | -0.7219 | 0.01099 | -0.051 | -65.687
-8 | -0.6786 | 0.01026 | -0.0483 | -66.1404
-7.5 | -0.6329 | 0.00974 | -0.0461 | -64.9795
-7 | -0.5863 | 0.00929 | -0.044 | -63.1109
-6.5 | -0.5409 | 0.00881 | -0.0416 | -61.3961
-6 | -0.4954 | 0.00845 | -0.0393 | -58.6272
-5.5 | -0.4468 | 0.00814 | -0.0376 | -54.8894
-5 | -0.3955 | 0.00786 | -0.0366 | -50.3181
-4.5 | -0.3442 | 0.00756 | -0.0355 | -45.5291
-4 | -0.2918 | 0.00733 | -0.0347 | -39.809
-3.5 | -0.2395 | 0.00707 | -0.0339 | -33.8755
-3 | -0.1913 | 0.00659 | -0.0324 | -29.0288
-2.5 | -0.147 | 0.00594 | -0.0302 | -24.7475
-2 | -0.1062 | 0.00515 | -0.0274 | -20.6214
-1.5 | -0.0676 | 0.0042 | -0.0242 | -16.0952
-1 | -0.0226 | 0.00345 | -0.022 | -6.5507
-0.5 | 0.0367 | 0.00345 | -0.0226 | 10.6377
0 | 0.0963 | 0.00342 | -0.0231 | 28.1579
0.5 | 0.1559 | 0.00346 | -0.0237 | 45.0578
1 | 0.2149 | 0.00345 | -0.0242 | 62.2899
1.5 | 0.2661 | 0.00373 | -0.023 | 71.3405
2 | 0.2981 | 0.00473 | -0.0181 | 63.0233
2.5 | 0.3294 | 0.00567 | -0.0132 | 58.0952
3 | 0.3633 | 0.0065 | -0.0088 | 55.8923
3.5 | 0.3999 | 0.0072 | -0.005 | 55.5417
4 | 0.4385 | 0.00768 | -0.0014 | 57.0964
4.5 | 0.4839 | 0.00805 | 0.0008 | 60.1118
5 | 0.5316 | 0.00839 | 0.0025 | 63.3611
5.5 | 0.5796 | 0.00874 | 0.0042 | 66.3158
6 | 0.6269 | 0.00914 | 0.006 | 68.5886
6.5 | 0.6742 | 0.00957 | 0.0078 | 70.4493
7.5 | 0.767 | 0.01055 | 0.0118 | 72.7014
8 | 0.811 | 0.01121 | 0.0142 | 72.3461
8.5 | 0.857 | 0.01178 | 0.0163 | 72.7504
9 | 0.9017 | 0.01242 | 0.0185 | 72.6006
9.5 | 0.9449 | 0.01322 | 0.0211 | 71.475
10 | 0.9832 | 0.0143 | 0.0243 | 68.7552
10.5 | 1.0252 | 0.01514 | 0.027 | 67.7147
11 | 1.063 | 0.0163 | 0.0302 | 65.2147
11.5 | 1.1011 | 0.01738 | 0.0333 | 63.3544
12 | 1.1337 | 0.01884 | 0.0371 | 60.1752
12.5 | 1.1669 | 0.02027 | 0.0406 | 57.5678
13 | 1.183 | 0.02282 | 0.046 | 51.8405
13.5 | 1.2021 | 0.02517 | 0.0506 | 47.7592
14 | 1.2115 | 0.02815 | 0.0557 | 43.0373
14.5 | 1.2218 | 0.03112 | 0.0601 | 39.2609
15 | 1.1987 | 0.03675 | 0.0656 | 32.6177
15.5 | 1.1859 | 0.04201 | 0.0691 | 28.229
16 | 1.1797 | 0.04889 | 0.068 | 24.1297
16.5 | 1.1378 | 0.06029 | 0.0645 | 18.8721
17 | 1.0674 | 0.07973 | 0.0526 | 13.3877
17.5 | 0.994 | 0.10404 | 0.0373 | 9.554
18 | 0.8604 | 0.13962 | 0.0166 | 6.1624
19 | 0.7031 | 0.20341 | -0.0146 | 3.4566
19.5 | 0.7098 | 0.21425 | -0.0198 | 3.313

## 63. Re 3M Mach 0.50 (1)
BIGFOIL.COM POLAR EXPORT
NACA67-113
NACA67-113 |  |  |  | Cl Max: | 1.135 | at alpha= | 20 | deg
JavaFoil+Calcfoil stall+Eppler ext transition |  |  |  | L/D Max: | 134.963 | at alpha= | 2 | deg
Re: | 3000000 |  |  | Cd Min: | 0.00294 | at alpha= | 0.5 | deg
Mach: | 0.5 |  |  | Cl=0 at alpha= | -0.9058 | deg
|  |  |  | @ Cl=0.1, Cd= | 0.0030937
|  |  |  | @ Cl=0.4, Cd= | 0.002997
|  |  |  | @ Cl=0.6, Cd= | 0.0091668
alpha (deg) | Cl | Cd | Cm | Cl/Cd
-20 | -1.041 | 0.1652 | 0.012 | -6.302
-19.5 | -1.014 | 0.16453 | 0.011 | -6.163
-19 | -0.988 | 0.15573 | 0.011 | -6.341
-18.5 | -0.963 | 0.15584 | 0.01 | -6.178
-18 | -0.935 | 0.15196 | 0.009 | -6.15
-17.5 | -0.906 | 0.14507 | 0.008 | -6.247
-17 | -0.879 | 0.13718 | 0.008 | -6.408
-16.5 | -0.852 | 0.13268 | 0.007 | -6.425
-16 | -0.826 | 0.13057 | 0.006 | -6.324
-15.5 | -0.799 | 0.12617 | 0.006 | -6.337
-15 | -0.771 | 0.12034 | 0.005 | -6.405
-14.5 | -0.744 | 0.11613 | 0.004 | -6.405
-14 | -0.717 | 0.11225 | 0.004 | -6.387
-13.5 | -0.69 | 0.10851 | 0.003 | -6.36
-13 | -0.663 | 0.10538 | 0.003 | -6.295
-12.5 | -0.635 | 0.09875 | 0.002 | -6.428
-12 | -0.608 | 0.094 | 0.001 | -6.466
-11.5 | -0.581 | 0.09155 | 0.001 | -6.343
-11 | -0.554 | 0.08931 | 0 | -6.201
-10.5 | -0.527 | 0.08627 | 0 | -6.105
-10 | -0.499 | 0.07491 | -0.001 | -6.659
-9.5 | -0.472 | 0.06673 | -0.002 | -7.07
-9 | -0.445 | 0.05956 | -0.002 | -7.472
-8.5 | -0.417 | 0.0667 | -0.003 | -6.247
-8 | -0.391 | 0.05377 | -0.003 | -7.263
-7.5 | -0.365 | 0.04779 | -0.004 | -7.634
-7 | -0.532 | 0.04422 | -0.005 | -12.02
-6.5 | -0.659 | 0.01151 | -0.011 | -57.22
-6 | -0.634 | 0.01076 | -0.012 | -58.929
-5.5 | -0.592 | 0.01008 | -0.013 | -58.699
-5 | -0.539 | 0.00951 | -0.014 | -56.705
-4.5 | -0.481 | 0.00899 | -0.016 | -53.558
-4 | -0.419 | 0.00858 | -0.017 | -48.838
-3.5 | -0.354 | 0.00822 | -0.018 | -43.114
-3 | -0.287 | 0.00793 | -0.019 | -36.267
-2.5 | -0.221 | 0.00363 | -0.021 | -60.848
-2 | -0.152 | 0.0034 | -0.022 | -44.75
-1.5 | -0.083 | 0.00296 | -0.023 | -27.997
-1 | -0.013 | 0.00314 | -0.025 | -4.257
-0.5 | 0.056 | 0.0031 | -0.026 | 18.208
0 | 0.126 | 0.00309 | -0.027 | 40.918
0.5 | 0.196 | 0.00294 | -0.028 | 66.809
1 | 0.265 | 0.00312 | -0.03 | 84.964
1.5 | 0.334 | 0.00315 | -0.031 | 106.23
2 | 0.403 | 0.00299 | -0.032 | 134.963
2.5 | 0.471 | 0.00364 | -0.033 | 129.381
3 | 0.535 | 0.00878 | -0.034 | 60.889
3.5 | 0.599 | 0.00916 | -0.036 | 65.381
4 | 0.661 | 0.00958 | -0.037 | 69.044
4.5 | 0.72 | 0.01005 | -0.038 | 71.602
5 | 0.773 | 0.01078 | -0.039 | 71.694
5.5 | 0.818 | 0.0114 | -0.04 | 71.791
6 | 0.851 | 0.01218 | -0.042 | 69.913
6.5 | 0.862 | 0.01302 | -0.043 | 66.246
7 | 0.677 | 0.04488 | -0.024 | 15.095
7.5 | 0.466 | 0.04724 | -0.027 | 9.856
8 | 0.488 | 0.05521 | -0.023 | 8.842
8.5 | 0.514 | 0.06357 | -0.021 | 8.087
9 | 0.542 | 0.06 | -0.023 | 9.035
9.5 | 0.569 | 0.0669 | -0.024 | 8.503
10 | 0.595 | 0.07665 | -0.024 | 7.768
10.5 | 0.623 | 0.08611 | -0.025 | 7.236
11 | 0.65 | 0.09014 | -0.026 | 7.207
11.5 | 0.676 | 0.09333 | -0.026 | 7.248
12 | 0.703 | 0.09663 | -0.027 | 7.276
12.5 | 0.731 | 0.10033 | -0.029 | 7.285
13 | 0.758 | 0.10199 | -0.03 | 7.433
13.5 | 0.785 | 0.10543 | -0.03 | 7.442
14 | 0.811 | 0.11101 | -0.031 | 7.306
14.5 | 0.838 | 0.11667 | -0.032 | 7.18
15 | 0.867 | 0.12095 | -0.034 | 7.164
15.5 | 0.892 | 0.12365 | -0.034 | 7.215
16 | 0.918 | 0.12852 | -0.035 | 7.146
16.5 | 0.945 | 0.1339 | -0.036 | 7.057
17 | 0.972 | 0.13855 | -0.037 | 7.014
17.5 | 1.001 | 0.1455 | -0.039 | 6.883
18 | 1.026 | 0.14634 | -0.039 | 7.009
18.5 | 1.052 | 0.15332 | -0.04 | 6.862
19 | 1.079 | 0.15783 | -0.041 | 6.835
19.5 | 1.107 | 0.16361 | -0.043 | 6.767
20 | 1.135 | 0.17381 | -0.044 | 6.532

## 64. Re 3M Mach 0.50 (2)
BIGFOIL.COM POLAR EXPORT
NACA67-113
NACA67-113 |  |  |  | Cl Max: | 0.8749 | at alpha= | 9 | deg
XFOIL ncrit=9 |  |  |  | L/D Max: | 72.3632 | at alpha= | 1.5 | deg
Re: | 3000000 |  |  | Cd Min: | 0.13674 | at alpha= | 14 | deg
Mach: | 0.5 |  |  | Cl=0 at alpha= | -0.79718 | deg
|  |  |  | @ Cl=0.1, Cd= | 0.0036811
|  |  |  | @ Cl=0.4, Cd= | 0.0083792
|  |  |  | @ Cl=0.6, Cd= | 0.010237
alpha (deg) | Cl | Cd | Cm | Cl/Cd
-13.5 | -0.4321 | 0.12228 | -0.0732 | -3.5337
-13 | -0.4345 | 0.11185 | -0.0786 | -3.8847
-12.5 | -0.4454 | 0.10028 | -0.0847 | -4.4416
-12 | -0.4444 | 0.09128 | -0.0897 | -4.8685
-11.5 | -0.462 | 0.07951 | -0.0964 | -5.8106
-10.5 | -0.5266 | 0.05082 | -0.1158 | -10.3621
-10 | -0.5731 | 0.04142 | -0.1162 | -13.8363
-9.5 | -0.6151 | 0.03421 | -0.111 | -17.9801
-9 | -0.6547 | 0.02759 | -0.1022 | -23.7296
-8.5 | -0.6921 | 0.02044 | -0.0907 | -33.8601
-8 | -0.6779 | 0.0152 | -0.0832 | -44.5987
-7.5 | -0.6332 | 0.01275 | -0.0782 | -49.6627
-7 | -0.5869 | 0.01127 | -0.0731 | -52.0763
-6.5 | -0.5367 | 0.01031 | -0.0687 | -52.0563
-6 | -0.4851 | 0.00954 | -0.0649 | -50.8491
-5.5 | -0.4307 | 0.009 | -0.0618 | -47.8556
-5 | -0.3763 | 0.00854 | -0.0589 | -44.0632
-4.5 | -0.3207 | 0.00818 | -0.0565 | -39.2054
-4 | -0.2661 | 0.00781 | -0.0541 | -34.0717
-3.5 | -0.2123 | 0.00745 | -0.0517 | -28.4966
-3 | -0.1628 | 0.00707 | -0.0485 | -23.0269
-2.5 | -0.1259 | 0.00649 | -0.043 | -19.3991
-2 | -0.0914 | 0.0057 | -0.0372 | -16.0351
-1.5 | -0.0625 | 0.0047 | -0.0304 | -13.2979
-1 | -0.0273 | 0.0037 | -0.0247 | -7.3784
-0.5 | 0.04 | 0.00369 | -0.0253 | 10.8401
0 | 0.1074 | 0.00368 | -0.0257 | 29.1848
0.5 | 0.1747 | 0.00371 | -0.0261 | 47.0889
1 | 0.241 | 0.0037 | -0.0264 | 65.1351
1.5 | 0.2909 | 0.00402 | -0.0232 | 72.3632
2 | 0.3033 | 0.00515 | -0.0125 | 58.8932
2.5 | 0.3107 | 0.00604 | -0.0009 | 51.4404
3 | 0.3317 | 0.0071 | 0.0075 | 46.7183
3.5 | 0.3689 | 0.00795 | 0.0126 | 46.4025
4 | 0.416 | 0.0086 | 0.016 | 48.3721
4.5 | 0.4698 | 0.00902 | 0.0184 | 52.0843
5 | 0.524 | 0.00948 | 0.0209 | 55.2743
5.5 | 0.5779 | 0.01 | 0.0236 | 57.79
6 | 0.632 | 0.01058 | 0.0266 | 59.7353
6.5 | 0.6845 | 0.01129 | 0.03 | 60.6289
7 | 0.7359 | 0.01213 | 0.0339 | 60.6678
8 | 0.8254 | 0.01488 | 0.0442 | 55.4704
8.5 | 0.8603 | 0.01765 | 0.0507 | 48.7422
9 | 0.8749 | 0.02272 | 0.0581 | 38.5079
9.5 | 0.8601 | 0.02858 | 0.0669 | 30.0945
10 | 0.8247 | 0.03542 | 0.0748 | 23.2835
10.5 | 0.7749 | 0.04409 | 0.0795 | 17.5754
11 | 0.7362 | 0.05334 | 0.0791 | 13.802
11.5 | 0.6958 | 0.066 | 0.0721 | 10.5424
12 | 0.6669 | 0.08326 | 0.0594 | 8.0098
12.5 | 0.6373 | 0.09861 | 0.0498 | 6.4628
13 | 0.6165 | 0.11258 | 0.0414 | 5.4761
13.5 | 0.6059 | 0.12526 | 0.0343 | 4.8371
14 | 0.6035 | 0.13674 | 0.0279 | 4.4135

## 65. Re 4M Mach 0.00 (1)
BIGFOIL.COM POLAR EXPORT
NACA67-113
NACA67-113 |  |  |  | Cl Max: | 1.103 | at alpha= | 11.5 | deg
JavaFoil+Calcfoil stall+Eppler ext transition |  |  |  | L/D Max: | 112.719 | at alpha= | 2.5 | deg
Re: | 4000000 |  |  | Cd Min: | 0.0032 | at alpha= | -0.5 | deg
Mach: | 0 |  |  | Cl=0 at alpha= | -0.90164 | deg
|  |  |  | @ Cl=0.1, Cd= | 0.0032167
|  |  |  | @ Cl=0.4, Cd= | 0.0036027
|  |  |  | @ Cl=0.6, Cd= | 0.00815
alpha (deg) | Cl | Cd | Cm | Cl/Cd
-17 | -0.715 | 0.12657 | 0.006 | -5.648
-16.5 | -0.736 | 0.119 | 0.006 | -6.183
-16 | -0.754 | 0.11383 | 0.006 | -6.627
-15.5 | -0.772 | 0.10709 | 0.005 | -7.209
-15 | -0.787 | 0.10159 | 0.005 | -7.749
-14.5 | -0.801 | 0.09508 | 0.004 | -8.425
-14 | -0.814 | 0.0888 | 0.004 | -9.161
-13.5 | -0.824 | 0.08167 | 0.003 | -10.091
-13 | -0.837 | 0.07138 | 0.003 | -11.733
-12.5 | -0.86 | 0.05582 | 0.003 | -15.401
-12 | -0.979 | 0.0156 | 0.002 | -62.758
-11.5 | -0.971 | 0.01431 | 0.001 | -67.861
-11 | -0.957 | 0.01342 | 0 | -71.322
-10.5 | -0.938 | 0.01256 | -0.001 | -74.624
-10 | -0.913 | 0.01205 | -0.002 | -75.771
-9.5 | -0.885 | 0.01152 | -0.003 | -76.798
-9 | -0.853 | 0.01097 | -0.004 | -77.714
-8.5 | -0.816 | 0.01055 | -0.005 | -77.393
-8 | -0.777 | 0.01008 | -0.006 | -77.068
-7.5 | -0.734 | 0.00961 | -0.007 | -76.376
-7 | -0.688 | 0.00926 | -0.008 | -74.326
-6.5 | -0.64 | 0.00886 | -0.009 | -72.23
-6 | -0.589 | 0.00851 | -0.01 | -69.162
-5.5 | -0.536 | 0.00811 | -0.011 | -66.085
-5 | -0.482 | 0.00776 | -0.013 | -62.049
-4.5 | -0.426 | 0.00751 | -0.014 | -56.634
-4 | -0.368 | 0.00729 | -0.015 | -50.503
-3.5 | -0.31 | 0.00704 | -0.016 | -44.038
-3 | -0.251 | 0.00683 | -0.017 | -36.787
-2.5 | -0.192 | 0.00348 | -0.018 | -55.361
-2 | -0.132 | 0.00332 | -0.019 | -39.858
-1.5 | -0.072 | 0.00325 | -0.02 | -22.157
-1 | -0.012 | 0.00321 | -0.021 | -3.611
-0.5 | 0.049 | 0.0032 | -0.023 | 15.284
0 | 0.11 | 0.00322 | -0.024 | 34.065
0.5 | 0.17 | 0.00323 | -0.025 | 52.705
1 | 0.23 | 0.00326 | -0.026 | 70.625
1.5 | 0.291 | 0.00329 | -0.027 | 88.266
2 | 0.351 | 0.00342 | -0.028 | 102.659
2.5 | 0.41 | 0.00364 | -0.029 | 112.719
3 | 0.469 | 0.00423 | -0.03 | 110.778
3.5 | 0.525 | 0.00779 | -0.031 | 67.4
4 | 0.582 | 0.00806 | -0.032 | 72.203
4.5 | 0.638 | 0.00834 | -0.033 | 76.483
5 | 0.692 | 0.00864 | -0.034 | 80.109
5.5 | 0.745 | 0.00912 | -0.035 | 81.645
6 | 0.795 | 0.00949 | -0.036 | 83.796
6.5 | 0.844 | 0.00988 | -0.037 | 85.391
7 | 0.89 | 0.01027 | -0.038 | 86.644
7.5 | 0.933 | 0.01071 | -0.039 | 87.112
8 | 0.973 | 0.01117 | -0.04 | 87.128
8.5 | 1.008 | 0.01166 | -0.041 | 86.496
9 | 1.037 | 0.01221 | -0.042 | 84.969
9.5 | 1.061 | 0.01278 | -0.043 | 83.019
10 | 1.08 | 0.01339 | -0.044 | 80.651
10.5 | 1.093 | 0.01405 | -0.045 | 77.784
11 | 1.101 | 0.01472 | -0.046 | 74.785
11.5 | 1.103 | 0.01556 | -0.047 | 70.92
12 | 1.1 | 0.01643 | -0.048 | 66.962
12.5 | 1.089 | 0.01801 | -0.048 | 60.444
13 | 1.071 | 0.01992 | -0.049 | 53.789
13.5 | 0.905 | 0.07623 | -0.034 | 11.868
14 | 0.881 | 0.08652 | -0.032 | 10.185
14.5 | 0.859 | 0.0953 | -0.031 | 9.017
15 | 0.838 | 0.10291 | -0.03 | 8.142
15.5 | 0.816 | 0.10976 | -0.03 | 7.435
16 | 0.793 | 0.1171 | -0.03 | 6.772
16.5 | 0.769 | 0.1238 | -0.03 | 6.213

## 66. Re 4M Mach 0.00 (2)
BIGFOIL.COM POLAR EXPORT
NACA67-113
NACA67-113 |  |  |  | Cl Max: | 1.4839 | at alpha= | 18.5 | deg
XFOIL ncrit=9 |  |  |  | L/D Max: | 83.5175 | at alpha= | 9 | deg
Re: | 4000000 |  |  | Cd Min: | 0.05747 | at alpha= | -20 | deg
Mach: | 0 |  |  | Cl=0 at alpha= | -0.85686 | deg
|  |  |  | @ Cl=0.1, Cd= | 0.0029943
|  |  |  | @ Cl=0.4, Cd= | 0.0067099
|  |  |  | @ Cl=0.6, Cd= | 0.0080508
alpha (deg) | Cl | Cd | Cm | Cl/Cd
-20 | -1.3045 | 0.05747 | -0.0775 | -22.6988
-19.5 | -1.3185 | 0.04965 | -0.0804 | -26.5559
-19 | -1.3366 | 0.04247 | -0.0814 | -31.4716
-18 | -1.3415 | 0.03423 | -0.0774 | -39.1908
-17.5 | -1.3183 | 0.02971 | -0.0806 | -44.3723
-17 | -1.2922 | 0.02613 | -0.0824 | -49.4527
-16.5 | -1.2912 | 0.02331 | -0.0775 | -55.3925
-16 | -1.2708 | 0.02177 | -0.0741 | -58.3739
-15.5 | -1.2472 | 0.02043 | -0.0709 | -61.0475
-15 | -1.2238 | 0.01899 | -0.0675 | -64.4444
-14.5 | -1.1944 | 0.01794 | -0.0646 | -66.5775
-14 | -1.1578 | 0.01726 | -0.0627 | -67.08
-13.5 | -1.1297 | 0.01608 | -0.0594 | -70.255
-13 | -1.0927 | 0.01534 | -0.0573 | -71.2321
-12.5 | -1.0572 | 0.01455 | -0.0548 | -72.6598
-12 | -1.0176 | 0.01395 | -0.0529 | -72.9462
-11.5 | -0.9778 | 0.01334 | -0.0509 | -73.2984
-10.5 | -0.9019 | 0.01171 | -0.0461 | -77.0196
-10 | -0.8614 | 0.01103 | -0.044 | -78.0961
-9.5 | -0.8194 | 0.0105 | -0.0421 | -78.0381
-9 | -0.7767 | 0.01005 | -0.0402 | -77.2836
-8.5 | -0.7333 | 0.00962 | -0.0384 | -76.2266
-8 | -0.6899 | 0.00923 | -0.0365 | -74.7454
-7.5 | -0.6466 | 0.00881 | -0.0345 | -73.3939
-7 | -0.5991 | 0.00846 | -0.0334 | -70.8156
-6.5 | -0.5511 | 0.0081 | -0.0324 | -68.037
-6 | -0.5022 | 0.00779 | -0.0315 | -64.4673
-5.5 | -0.4516 | 0.00753 | -0.031 | -59.9734
-5 | -0.4003 | 0.00727 | -0.0306 | -55.0619
-4.5 | -0.3486 | 0.00702 | -0.0302 | -49.6581
-4 | -0.2961 | 0.00679 | -0.03 | -43.6082
-3.5 | -0.2441 | 0.00653 | -0.0297 | -37.3813
-3 | -0.1942 | 0.00615 | -0.029 | -31.5772
-2.5 | -0.1468 | 0.00565 | -0.0279 | -25.9823
-2 | -0.1016 | 0.00505 | -0.0263 | -20.1188
-1.5 | -0.0571 | 0.0044 | -0.0246 | -12.9773
-1 | -0.0144 | 0.00349 | -0.0226 | -4.1261
-0.5 | 0.0359 | 0.00304 | -0.0218 | 11.8092
0 | 0.0938 | 0.00299 | -0.0226 | 31.3712
0.5 | 0.1519 | 0.00303 | -0.0233 | 50.132
1 | 0.2059 | 0.00317 | -0.0232 | 64.9527
1.5 | 0.2425 | 0.00416 | -0.0196 | 58.2933
2 | 0.2829 | 0.00485 | -0.017 | 58.3299
2.5 | 0.3218 | 0.00559 | -0.0141 | 57.5671
3 | 0.3638 | 0.0062 | -0.0118 | 58.6774
3.5 | 0.4064 | 0.0068 | -0.0097 | 59.7647
4 | 0.4535 | 0.00721 | -0.0084 | 62.8988
4.5 | 0.5026 | 0.00751 | -0.0075 | 66.9241
5 | 0.5508 | 0.0078 | -0.0064 | 70.6154
5.5 | 0.5968 | 0.00803 | -0.0048 | 74.3213
6 | 0.6415 | 0.00832 | -0.003 | 77.1034
6.5 | 0.6863 | 0.00867 | -0.0013 | 79.158
7 | 0.7304 | 0.00908 | 0.0005 | 80.4405
7.5 | 0.7752 | 0.00948 | 0.002 | 81.7722
8 | 0.8189 | 0.00996 | 0.0038 | 82.2189
8.5 | 0.8637 | 0.01039 | 0.0053 | 83.128
9 | 0.907 | 0.01086 | 0.0069 | 83.5175
9.5 | 0.9486 | 0.01147 | 0.0089 | 82.7027
10 | 0.9898 | 0.01208 | 0.0108 | 81.9371
10.5 | 1.0328 | 0.01259 | 0.0124 | 82.0334
11 | 1.0726 | 0.01324 | 0.0144 | 81.0121
11.5 | 1.113 | 0.01384 | 0.0162 | 80.4191
12 | 1.1509 | 0.01463 | 0.0184 | 78.6671
12.5 | 1.1869 | 0.0155 | 0.0208 | 76.5742
13 | 1.2187 | 0.01666 | 0.0237 | 73.1513
13.5 | 1.2545 | 0.01749 | 0.0259 | 71.7267
14 | 1.2866 | 0.01852 | 0.0285 | 69.4708
14.5 | 1.3178 | 0.01961 | 0.0311 | 67.2004
15 | 1.3459 | 0.02088 | 0.034 | 64.4588
15.5 | 1.3759 | 0.02193 | 0.0364 | 62.7405
16 | 1.4012 | 0.02335 | 0.0393 | 60.0086
17 | 1.4474 | 0.02667 | 0.0445 | 54.2707
18 | 1.4777 | 0.03186 | 0.0493 | 46.381
18.5 | 1.4839 | 0.03519 | 0.0519 | 42.1682
19 | 1.4695 | 0.04062 | 0.0547 | 36.1768
19.5 | 1.4673 | 0.04549 | 0.0557 | 32.2554
20 | 1.4523 | 0.05232 | 0.0555 | 27.758

## 67. Re 4M Mach 0.10 (1)
BIGFOIL.COM POLAR EXPORT
NACA67-113
NACA67-113 |  |  |  | Cl Max: | 1.091 | at alpha= | 11 | deg
JavaFoil+Calcfoil stall+Eppler ext transition |  |  |  | L/D Max: | 112.344 | at alpha= | 2.5 | deg
Re: | 4000000 |  |  | Cd Min: | 0.00321 | at alpha= | -0.5 | deg
Mach: | 0.1 |  |  | Cl=0 at alpha= | -0.90164 | deg
|  |  |  | @ Cl=0.1, Cd= | 0.0032267
|  |  |  | @ Cl=0.4, Cd= | 0.003582
|  |  |  | @ Cl=0.6, Cd= | 0.0081623
alpha (deg) | Cl | Cd | Cm | Cl/Cd
-16.5 | -0.695 | 0.12126 | 0.006 | -5.73
-16 | -0.717 | 0.11529 | 0.005 | -6.221
-15.5 | -0.738 | 0.10921 | 0.005 | -6.76
-15 | -0.758 | 0.10264 | 0.005 | -7.381
-14.5 | -0.776 | 0.09642 | 0.004 | -8.043
-14 | -0.79 | 0.09127 | 0.004 | -8.652
-13.5 | -0.803 | 0.0846 | 0.003 | -9.487
-13 | -0.814 | 0.07738 | 0.003 | -10.516
-12.5 | -0.825 | 0.06873 | 0.002 | -11.997
-12 | -0.96 | 0.01697 | 0.002 | -56.585
-11.5 | -0.961 | 0.01464 | 0.001 | -65.647
-11 | -0.95 | 0.01362 | 0 | -69.746
-10.5 | -0.933 | 0.0127 | -0.001 | -73.43
-10 | -0.91 | 0.01223 | -0.002 | -74.446
-9.5 | -0.883 | 0.01163 | -0.003 | -75.936
-9 | -0.852 | 0.0111 | -0.004 | -76.747
-8.5 | -0.817 | 0.01061 | -0.005 | -76.99
-8 | -0.778 | 0.01015 | -0.006 | -76.626
-7.5 | -0.736 | 0.00968 | -0.007 | -76.016
-7 | -0.69 | 0.00929 | -0.008 | -74.248
-6.5 | -0.642 | 0.00893 | -0.009 | -71.889
-6 | -0.591 | 0.00858 | -0.01 | -68.877
-5.5 | -0.538 | 0.00815 | -0.012 | -66.032
-5 | -0.484 | 0.00783 | -0.013 | -61.764
-4.5 | -0.427 | 0.00754 | -0.014 | -56.659
-4 | -0.37 | 0.0073 | -0.015 | -50.67
-3.5 | -0.312 | 0.00705 | -0.016 | -44.188
-3 | -0.252 | 0.00686 | -0.017 | -36.813
-2.5 | -0.193 | 0.00348 | -0.018 | -55.536
-2 | -0.133 | 0.0033 | -0.019 | -40.263
-1.5 | -0.072 | 0.00326 | -0.02 | -22.238
-1 | -0.012 | 0.00323 | -0.022 | -3.614
-0.5 | 0.049 | 0.00321 | -0.023 | 15.317
0 | 0.11 | 0.00323 | -0.024 | 34.161
0.5 | 0.171 | 0.00324 | -0.025 | 52.843
1 | 0.232 | 0.00327 | -0.026 | 70.773
1.5 | 0.292 | 0.00332 | -0.027 | 88.069
2 | 0.352 | 0.00323 | -0.028 | 108.982
2.5 | 0.412 | 0.00367 | -0.029 | 112.344
3 | 0.471 | 0.00425 | -0.03 | 110.885
3.5 | 0.528 | 0.00783 | -0.031 | 67.396
4 | 0.585 | 0.00809 | -0.032 | 72.333
4.5 | 0.641 | 0.00836 | -0.033 | 76.602
5 | 0.695 | 0.00867 | -0.034 | 80.134
5.5 | 0.748 | 0.00918 | -0.035 | 81.462
6 | 0.798 | 0.00953 | -0.036 | 83.763
6.5 | 0.847 | 0.00993 | -0.037 | 85.278
7 | 0.892 | 0.01035 | -0.038 | 86.191
7.5 | 0.935 | 0.01077 | -0.039 | 86.798
8 | 0.974 | 0.01124 | -0.04 | 86.692
8.5 | 1.009 | 0.01174 | -0.041 | 85.921
9 | 1.037 | 0.01232 | -0.042 | 84.148
9.5 | 1.059 | 0.01291 | -0.043 | 82.005
10 | 1.075 | 0.01353 | -0.044 | 79.457
10.5 | 1.086 | 0.01422 | -0.045 | 76.364
11 | 1.091 | 0.01493 | -0.046 | 73.102
11.5 | 1.09 | 0.01581 | -0.047 | 68.938
12 | 1.083 | 0.01678 | -0.048 | 64.526
12.5 | 1.067 | 0.01849 | -0.048 | 57.684
13 | 0.942 | 0.04955 | -0.041 | 19.01
13.5 | 0.872 | 0.08223 | -0.032 | 10.601
14 | 0.848 | 0.09105 | -0.031 | 9.318
14.5 | 0.825 | 0.09839 | -0.03 | 8.384
15 | 0.801 | 0.10556 | -0.029 | 7.588
15.5 | 0.776 | 0.11234 | -0.029 | 6.903
16 | 0.749 | 0.11868 | -0.029 | 6.312

## 68. Re 4M Mach 0.10 (2)
BIGFOIL.COM POLAR EXPORT
NACA67-113
NACA67-113 |  |  |  | Cl Max: | 1.4462 | at alpha= | 18 | deg
XFOIL ncrit=9 |  |  |  | L/D Max: | 82.8441 | at alpha= | 9 | deg
Re: | 4000000 |  |  | Cd Min: | 0.11398 | at alpha= | -20 | deg
Mach: | 0.1 |  |  | Cl=0 at alpha= | -0.85743 | deg
|  |  |  | @ Cl=0.1, Cd= | 0.0029949
|  |  |  | @ Cl=0.4, Cd= | 0.0067351
|  |  |  | @ Cl=0.6, Cd= | 0.0081112
alpha (deg) | Cl | Cd | Cm | Cl/Cd
-20 | -0.9937 | 0.11398 | -0.0489 | -8.7182
-19.5 | -1.2263 | 0.06518 | -0.0755 | -18.8141
-18 | -1.3125 | 0.03876 | -0.0806 | -33.8622
-17.5 | -1.2794 | 0.03484 | -0.0846 | -36.7222
-17 | -1.2602 | 0.02979 | -0.0878 | -42.3028
-16.5 | -1.2756 | 0.0252 | -0.0829 | -50.619
-16 | -1.2627 | 0.02311 | -0.0788 | -54.6387
-15.5 | -1.2426 | 0.02146 | -0.0752 | -57.9031
-15 | -1.2208 | 0.01988 | -0.0715 | -61.4085
-14.5 | -1.1936 | 0.01866 | -0.0682 | -63.9657
-14 | -1.1578 | 0.01789 | -0.066 | -64.7177
-13.5 | -1.1308 | 0.01658 | -0.0624 | -68.2027
-13 | -1.0942 | 0.01577 | -0.06 | -69.3849
-12.5 | -1.0595 | 0.01489 | -0.0572 | -71.1551
-12 | -1.0196 | 0.01425 | -0.0552 | -71.5509
-11.5 | -0.98 | 0.01359 | -0.0531 | -72.1118
-10.5 | -0.9033 | 0.01194 | -0.0481 | -75.6533
-10 | -0.863 | 0.01118 | -0.0458 | -77.1914
-9.5 | -0.8207 | 0.01062 | -0.0437 | -77.2787
-9 | -0.7777 | 0.01015 | -0.0418 | -76.6207
-8.5 | -0.7339 | 0.00969 | -0.0399 | -75.7379
-8 | -0.6895 | 0.00931 | -0.0381 | -74.0602
-7.5 | -0.647 | 0.00886 | -0.0358 | -73.0248
-7 | -0.6005 | 0.00849 | -0.0343 | -70.7303
-6.5 | -0.5523 | 0.00814 | -0.0332 | -67.8501
-6 | -0.5033 | 0.00782 | -0.0323 | -64.3606
-5.5 | -0.4526 | 0.00756 | -0.0317 | -59.8677
-5 | -0.4012 | 0.00729 | -0.0312 | -55.0343
-4.5 | -0.3492 | 0.00704 | -0.0308 | -49.6023
-4 | -0.2966 | 0.00681 | -0.0305 | -43.5536
-3.5 | -0.2443 | 0.00655 | -0.0302 | -37.2977
-3 | -0.1943 | 0.00617 | -0.0294 | -31.4911
-2.5 | -0.1467 | 0.00567 | -0.0282 | -25.873
-2 | -0.1015 | 0.00507 | -0.0266 | -20.0197
-1.5 | -0.057 | 0.00442 | -0.0249 | -12.8959
-1 | -0.0144 | 0.0035 | -0.0227 | -4.1143
-0.5 | 0.0361 | 0.00304 | -0.0219 | 11.875
0 | 0.0943 | 0.00299 | -0.0227 | 31.5385
0.5 | 0.1527 | 0.00304 | -0.0234 | 50.2303
1 | 0.207 | 0.00318 | -0.0233 | 65.0943
1.5 | 0.2433 | 0.00418 | -0.0196 | 58.2057
2 | 0.2836 | 0.00487 | -0.0169 | 58.2341
3 | 0.3642 | 0.00622 | -0.0115 | 58.5531
3.5 | 0.4066 | 0.00683 | -0.0092 | 59.5315
4 | 0.4537 | 0.00723 | -0.0079 | 62.7524
4.5 | 0.503 | 0.00753 | -0.0069 | 66.7995
5 | 0.55 | 0.00781 | -0.0054 | 70.4225
6 | 0.6413 | 0.00836 | -0.002 | 76.7105
6.5 | 0.6864 | 0.00872 | -0.0003 | 78.7156
7 | 0.7311 | 0.00913 | 0.0015 | 80.0767
7.5 | 0.7759 | 0.00956 | 0.0032 | 81.1611
8 | 0.8203 | 0.01003 | 0.0049 | 81.7846
8.5 | 0.865 | 0.01048 | 0.0065 | 82.5382
9 | 0.9088 | 0.01097 | 0.0083 | 82.8441
9.5 | 0.95 | 0.01163 | 0.0104 | 81.6853
10 | 0.9923 | 0.01221 | 0.0123 | 81.2695
10.5 | 1.0352 | 0.01276 | 0.014 | 81.1285
11 | 1.0752 | 0.01344 | 0.0162 | 80
11.5 | 1.1158 | 0.01409 | 0.0182 | 79.1909
12 | 1.1531 | 0.01497 | 0.0206 | 77.0274
12.5 | 1.1878 | 0.01599 | 0.0234 | 74.2839
13 | 1.2194 | 0.01721 | 0.0264 | 70.8542
13.5 | 1.2573 | 0.01792 | 0.0285 | 70.1618
14 | 1.289 | 0.01905 | 0.0313 | 67.664
14.5 | 1.3189 | 0.02026 | 0.0342 | 65.0987
15 | 1.3454 | 0.0217 | 0.0374 | 62
15.5 | 1.3751 | 0.02287 | 0.04 | 60.1268
16 | 1.3992 | 0.02443 | 0.0431 | 57.2738
16.5 | 1.4174 | 0.02629 | 0.0468 | 53.914
17 | 1.4407 | 0.0285 | 0.0485 | 50.5509
18 | 1.4462 | 0.03582 | 0.0548 | 40.3741
18.5 | 1.442 | 0.04044 | 0.0571 | 35.6578
19 | 1.4284 | 0.04655 | 0.0584 | 30.6853
19.5 | 1.4227 | 0.05252 | 0.058 | 27.0887
20 | 1.3981 | 0.06169 | 0.0556 | 22.6633

## 69. Re 4M Mach 0.25 (1)
BIGFOIL.COM POLAR EXPORT
NACA67-113
NACA67-113 |  |  |  | Cl Max: | 1.033 | at alpha= | 9.5 | deg
JavaFoil+Calcfoil stall+Eppler ext transition |  |  |  | L/D Max: | 119.685 | at alpha= | 3 | deg
Re: | 4000000 |  |  | Cd Min: | 0.00312 | at alpha= | -1 | deg
Mach: | 0.25 |  |  | Cl=0 at alpha= | -0.90476 | deg
|  |  |  | @ Cl=0.1, Cd= | 0.0032458
|  |  |  | @ Cl=0.4, Cd= | 0.0035728
|  |  |  | @ Cl=0.6, Cd= | 0.11111
alpha (deg) | Cl | Cd | Cm | Cl/Cd
-15.5 | -0.439 | 0.11803 | 0.005 | -3.718
-15 | -0.496 | 0.11009 | 0.004 | -4.506
-14.5 | -0.549 | 0.1032 | 0.004 | -5.315
-14 | -0.596 | 0.09685 | 0.003 | -6.156
-13.5 | -0.638 | 0.09186 | 0.003 | -6.949
-13 | -0.675 | 0.08642 | 0.002 | -7.806
-12.5 | -0.705 | 0.08171 | 0.002 | -8.622
-12 | -0.724 | 0.07482 | 0.001 | -9.671
-11.5 | -0.735 | 0.06927 | 0.001 | -10.617
-11 | -0.776 | 0.04583 | 0 | -16.934
-10.5 | -0.885 | 0.01429 | -0.001 | -61.906
-10 | -0.88 | 0.01294 | -0.002 | -68.027
-9.5 | -0.865 | 0.01238 | -0.003 | -69.858
-9 | -0.843 | 0.0117 | -0.004 | -72.083
-8.5 | -0.815 | 0.01116 | -0.005 | -73.065
-8 | -0.782 | 0.01062 | -0.006 | -73.584
-7.5 | -0.743 | 0.01009 | -0.007 | -73.658
-7 | -0.7 | 0.00964 | -0.008 | -72.6
-6.5 | -0.653 | 0.00922 | -0.01 | -70.805
-6 | -0.603 | 0.0088 | -0.011 | -68.529
-5.5 | -0.55 | 0.00839 | -0.012 | -65.588
-5 | -0.495 | 0.00799 | -0.013 | -61.953
-4.5 | -0.438 | 0.00773 | -0.014 | -56.637
-4 | -0.379 | 0.00745 | -0.015 | -50.948
-3.5 | -0.32 | 0.00718 | -0.016 | -44.516
-3 | -0.259 | 0.00695 | -0.017 | -37.251
-2.5 | -0.199 | 0.00357 | -0.019 | -55.575
-2 | -0.137 | 0.00319 | -0.02 | -42.849
-1.5 | -0.074 | 0.00327 | -0.021 | -22.735
-1 | -0.012 | 0.00312 | -0.022 | -3.845
-0.5 | 0.051 | 0.00323 | -0.023 | 15.667
0 | 0.113 | 0.00325 | -0.024 | 34.864
0.5 | 0.176 | 0.00326 | -0.026 | 53.865
1 | 0.238 | 0.00329 | -0.027 | 72.385
1.5 | 0.3 | 0.00315 | -0.028 | 95.177
2 | 0.362 | 0.00328 | -0.029 | 110.144
2.5 | 0.423 | 0.00375 | -0.03 | 112.722
3 | 0.483 | 0.00404 | -0.031 | 119.685
3.5 | 0.541 | 0.008 | -0.032 | 67.643
4 | 0.599 | 0.00829 | -0.033 | 72.337
4.5 | 0.656 | 0.0086 | -0.034 | 76.279
5 | 0.711 | 0.00893 | -0.035 | 79.673
5.5 | 0.764 | 0.00944 | -0.036 | 80.924
6 | 0.814 | 0.00987 | -0.037 | 82.516
6.5 | 0.861 | 0.0103 | -0.038 | 83.594
7 | 0.905 | 0.01076 | -0.039 | 84.13
7.5 | 0.944 | 0.01123 | -0.04 | 84.068
8 | 0.979 | 0.0118 | -0.041 | 82.984
8.5 | 1.007 | 0.01239 | -0.043 | 81.293
9 | 1.024 | 0.01307 | -0.043 | 78.383
9.5 | 1.033 | 0.01379 | -0.044 | 74.949
10 | 1.033 | 0.01454 | -0.045 | 71.077
10.5 | 1.024 | 0.01543 | -0.046 | 66.323
11 | 1.002 | 0.01671 | -0.047 | 59.999
11.5 | 0.825 | 0.06378 | -0.033 | 12.934
12 | 0.783 | 0.07525 | -0.029 | 10.405
12.5 | 0.743 | 0.08353 | -0.027 | 8.89
13 | 0.699 | 0.09055 | -0.027 | 7.722
13.5 | 0.65 | 0.0972 | -0.027 | 6.692
14 | 0.596 | 0.10388 | -0.027 | 5.741
14.5 | 0.538 | 0.11111 | -0.027 | 4.84

## 70. Re 4M Mach 0.25 (2)
BIGFOIL.COM POLAR EXPORT
NACA67-113
NACA67-113 |  |  |  | Cl Max: | 1.2971 | at alpha= | 16 | deg
XFOIL ncrit=9 |  |  |  | L/D Max: | 79.1013 | at alpha= | 8 | deg
Re: | 4000000 |  |  | Cd Min: | 0.22301 | at alpha= | 20 | deg
Mach: | 0.25 |  |  | Cl=0 at alpha= | -0.86062 | deg
|  |  |  | @ Cl=0.1, Cd= | 0.0030225
|  |  |  | @ Cl=0.4, Cd= | 0.0068571
|  |  |  | @ Cl=0.6, Cd= | 0.0083181
alpha (deg) | Cl | Cd | Cm | Cl/Cd
-19 | -0.6167 | 0.2003 | -0.0083 | -3.0789
-18.5 | -0.5873 | 0.19288 | -0.0165 | -3.0449
-18 | -0.5603 | 0.18421 | -0.0251 | -3.0416
-17.5 | -0.5775 | 0.16253 | -0.0363 | -3.5532
-17 | -0.9747 | 0.07691 | -0.0786 | -12.6733
-16.5 | -1.0321 | 0.0542 | -0.0988 | -19.0424
-16 | -1.0731 | 0.0418 | -0.1059 | -25.6722
-15.5 | -1.1091 | 0.03487 | -0.1028 | -31.8067
-15 | -1.1121 | 0.03104 | -0.0989 | -35.828
-14.5 | -1.1209 | 0.02702 | -0.0934 | -41.4841
-14 | -1.1088 | 0.02453 | -0.0887 | -45.2018
-13.5 | -1.1023 | 0.0217 | -0.0828 | -50.7972
-13 | -1.0794 | 0.01982 | -0.0781 | -54.4601
-12.5 | -1.0569 | 0.0179 | -0.0731 | -59.0447
-12 | -1.023 | 0.01663 | -0.0693 | -61.5153
-11.5 | -0.9863 | 0.01551 | -0.0658 | -63.5912
-11 | -0.9475 | 0.01454 | -0.0625 | -65.1651
-10.5 | -0.9069 | 0.01359 | -0.0595 | -66.7329
-10 | -0.8709 | 0.01222 | -0.0557 | -71.2684
-9.5 | -0.8285 | 0.0114 | -0.0529 | -72.6754
-8.5 | -0.7384 | 0.01016 | -0.048 | -72.6772
-8 | -0.6918 | 0.00967 | -0.0459 | -71.5408
-7.5 | -0.6454 | 0.00919 | -0.0437 | -70.2285
-7 | -0.6005 | 0.00869 | -0.0412 | -69.1024
-6.5 | -0.5549 | 0.00835 | -0.0388 | -66.4551
-6 | -0.5078 | 0.00801 | -0.0367 | -63.3958
-5.5 | -0.457 | 0.00769 | -0.0355 | -59.4278
-5 | -0.4051 | 0.00739 | -0.0346 | -54.8173
-4.5 | -0.3519 | 0.00714 | -0.0339 | -49.2857
-4 | -0.2986 | 0.00689 | -0.0333 | -43.3382
-3.5 | -0.2451 | 0.00664 | -0.0327 | -36.9127
-3 | -0.1936 | 0.00629 | -0.0318 | -30.779
-2.5 | -0.1456 | 0.00579 | -0.0303 | -25.1468
-2 | -0.1003 | 0.00519 | -0.0283 | -19.3256
-1.5 | -0.0562 | 0.0045 | -0.0261 | -12.4889
-1 | -0.0143 | 0.00355 | -0.0235 | -4.0282
-0.5 | 0.037 | 0.00307 | -0.0226 | 12.0521
0 | 0.097 | 0.00302 | -0.0233 | 32.1192
0.5 | 0.1571 | 0.00307 | -0.024 | 51.1726
1 | 0.213 | 0.0032 | -0.0238 | 66.5625
1.5 | 0.2478 | 0.00423 | -0.0195 | 58.5816
2 | 0.2866 | 0.00498 | -0.0161 | 57.5502
2.5 | 0.3237 | 0.00572 | -0.0123 | 56.5909
3 | 0.3645 | 0.00635 | -0.0093 | 57.4016
3.5 | 0.4065 | 0.00695 | -0.0065 | 58.4892
4 | 0.4513 | 0.00732 | -0.0042 | 61.653
4.5 | 0.4977 | 0.0076 | -0.0021 | 65.4868
5 | 0.5451 | 0.00793 | -0.0002 | 68.739
5.5 | 0.593 | 0.00827 | 0.0015 | 71.705
6 | 0.641 | 0.0086 | 0.0032 | 74.5349
6.5 | 0.6878 | 0.00901 | 0.0052 | 76.3374
7 | 0.7346 | 0.00945 | 0.0072 | 77.7354
7.5 | 0.7801 | 0.01 | 0.0094 | 78.01
8 | 0.8274 | 0.01046 | 0.0113 | 79.1013
8.5 | 0.8731 | 0.01104 | 0.0134 | 79.0851
9 | 0.9172 | 0.01172 | 0.0159 | 78.2594
9.5 | 0.9593 | 0.01252 | 0.0187 | 76.6214
10 | 1.0047 | 0.01311 | 0.0209 | 76.6362
10.5 | 1.0475 | 0.0139 | 0.0235 | 75.3597
11 | 1.0878 | 0.01484 | 0.0265 | 73.3019
11.5 | 1.1266 | 0.01587 | 0.0297 | 70.9893
12 | 1.1561 | 0.01763 | 0.034 | 65.5757
12.5 | 1.1912 | 0.01883 | 0.0375 | 63.2608
13 | 1.2229 | 0.02032 | 0.0413 | 60.1821
13.5 | 1.252 | 0.02194 | 0.0453 | 57.0647
14 | 1.271 | 0.02426 | 0.05 | 52.3908
14.5 | 1.2914 | 0.02644 | 0.0543 | 48.8427
15 | 1.2861 | 0.03051 | 0.0601 | 42.1534
15.5 | 1.2936 | 0.03382 | 0.0641 | 38.2496
16 | 1.2971 | 0.03759 | 0.0677 | 34.5065
16.5 | 1.2752 | 0.04403 | 0.0704 | 28.9621
17 | 1.2319 | 0.05532 | 0.0674 | 22.2686
17.5 | 1.2046 | 0.06595 | 0.0629 | 18.2654
18 | 1.1441 | 0.08436 | 0.0511 | 13.5621
18.5 | 1.0192 | 0.1173 | 0.0303 | 8.6888
19 | 0.8796 | 0.15431 | 0.0076 | 5.7002
19.5 | 0.7158 | 0.21177 | -0.0192 | 3.3801
20 | 0.7218 | 0.22301 | -0.0244 | 3.2366

## 71. Re 4M Mach 0.50 (1)
BIGFOIL.COM POLAR EXPORT
NACA67-113
NACA67-113 |  |  |  | Cl Max: | 1.137 | at alpha= | 20 | deg
JavaFoil+Calcfoil stall+Eppler ext transition |  |  |  | L/D Max: | 129.986 | at alpha= | 2 | deg
Re: | 4000000 |  |  | Cd Min: | 0.00292 | at alpha= | -1 | deg
Mach: | 0.5 |  |  | Cl=0 at alpha= | -0.9058 | deg
|  |  |  | @ Cl=0.1, Cd= | 0.0030563
|  |  |  | @ Cl=0.4, Cd= | 0.0030929
|  |  |  | @ Cl=0.6, Cd= | 0.00869
alpha (deg) | Cl | Cd | Cm | Cl/Cd
-20 | -1.042 | 0.16226 | 0.012 | -6.419
-19.5 | -1.014 | 0.15733 | 0.011 | -6.448
-19 | -0.988 | 0.15049 | 0.011 | -6.565
-18.5 | -0.963 | 0.15298 | 0.01 | -6.296
-18 | -0.936 | 0.14273 | 0.009 | -6.555
-17.5 | -0.907 | 0.14014 | 0.008 | -6.47
-17 | -0.88 | 0.13328 | 0.008 | -6.599
-16.5 | -0.853 | 0.12891 | 0.007 | -6.616
-16 | -0.826 | 0.12783 | 0.007 | -6.464
-15.5 | -0.8 | 0.12218 | 0.006 | -6.548
-15 | -0.771 | 0.11674 | 0.005 | -6.607
-14.5 | -0.744 | 0.11348 | 0.004 | -6.557
-14 | -0.717 | 0.1096 | 0.004 | -6.545
-13.5 | -0.69 | 0.10586 | 0.003 | -6.523
-13 | -0.664 | 0.10385 | 0.003 | -6.389
-12.5 | -0.635 | 0.09288 | 0.002 | -6.84
-12 | -0.608 | 0.08472 | 0.001 | -7.182
-11.5 | -0.581 | 0.07684 | 0.001 | -7.567
-11 | -0.555 | 0.07113 | 0 | -7.802
-10.5 | -0.528 | 0.06574 | 0 | -8.03
-10 | -0.499 | 0.07333 | -0.001 | -6.806
-9.5 | -0.472 | 0.06362 | -0.002 | -7.421
-9 | -0.446 | 0.05785 | -0.002 | -7.706
-8.5 | -0.417 | 0.06352 | -0.003 | -6.562
-8 | -0.391 | 0.05231 | -0.004 | -7.477
-7.5 | -0.367 | 0.04572 | -0.005 | -8.021
-7 | -0.644 | 0.01177 | -0.009 | -54.696
-6.5 | -0.659 | 0.01093 | -0.011 | -60.319
-6 | -0.634 | 0.0102 | -0.012 | -62.185
-5.5 | -0.592 | 0.00957 | -0.013 | -61.885
-5 | -0.54 | 0.00903 | -0.014 | -59.768
-4.5 | -0.482 | 0.00853 | -0.016 | -56.464
-4 | -0.419 | 0.00812 | -0.017 | -51.647
-3.5 | -0.355 | 0.00782 | -0.018 | -45.329
-3 | -0.288 | 0.0075 | -0.019 | -38.384
-2.5 | -0.221 | 0.00394 | -0.021 | -56.115
-2 | -0.152 | 0.00318 | -0.022 | -47.927
-1.5 | -0.083 | 0.0031 | -0.023 | -26.772
-1 | -0.013 | 0.00292 | -0.025 | -4.579
-0.5 | 0.056 | 0.00305 | -0.026 | 18.548
0 | 0.126 | 0.00306 | -0.027 | 41.354
0.5 | 0.196 | 0.00306 | -0.028 | 64.056
1 | 0.265 | 0.00309 | -0.03 | 85.859
1.5 | 0.335 | 0.00294 | -0.031 | 113.648
2 | 0.403 | 0.0031 | -0.032 | 129.986
2.5 | 0.471 | 0.00406 | -0.033 | 115.935
3 | 0.535 | 0.00832 | -0.034 | 64.282
3.5 | 0.6 | 0.00869 | -0.036 | 68.969
4 | 0.662 | 0.0091 | -0.037 | 72.737
4.5 | 0.72 | 0.00957 | -0.038 | 75.28
5 | 0.774 | 0.01023 | -0.039 | 75.626
5.5 | 0.819 | 0.01085 | -0.04 | 75.515
6 | 0.852 | 0.01154 | -0.042 | 73.836
6.5 | 0.863 | 0.01236 | -0.043 | 69.832
7 | 0.823 | 0.01323 | -0.044 | 62.257
7.5 | 0.562 | 0.01422 | -0.045 | 39.52
8 | 0.489 | 0.05377 | -0.023 | 9.09
8.5 | 0.514 | 0.0624 | -0.022 | 8.244
9 | 0.543 | 0.05835 | -0.024 | 9.303
9.5 | 0.569 | 0.06496 | -0.024 | 8.763
10 | 0.596 | 0.07402 | -0.024 | 8.048
10.5 | 0.625 | 0.06684 | -0.027 | 9.345
11 | 0.651 | 0.07371 | -0.027 | 8.825
11.5 | 0.677 | 0.08055 | -0.027 | 8.407
12 | 0.704 | 0.0888 | -0.028 | 7.925
12.5 | 0.732 | 0.09856 | -0.029 | 7.422
13 | 0.758 | 0.09974 | -0.03 | 7.603
13.5 | 0.785 | 0.10303 | -0.031 | 7.618
14 | 0.811 | 0.10629 | -0.031 | 7.633
14.5 | 0.838 | 0.11316 | -0.032 | 7.407
15 | 0.867 | 0.11643 | -0.034 | 7.446
15.5 | 0.893 | 0.11976 | -0.035 | 7.453
16 | 0.919 | 0.12426 | -0.035 | 7.394
16.5 | 0.945 | 0.12827 | -0.036 | 7.37
17 | 0.974 | 0.13602 | -0.038 | 7.16
17.5 | 1.003 | 0.14045 | -0.04 | 7.141
18 | 1.026 | 0.14116 | -0.039 | 7.27
18.5 | 1.053 | 0.14604 | -0.04 | 7.208
19 | 1.079 | 0.15041 | -0.041 | 7.175
19.5 | 1.109 | 0.15469 | -0.043 | 7.172
20 | 1.137 | 0.16559 | -0.045 | 6.865

## 72. Re 4M Mach 0.50 (2)
BIGFOIL.COM POLAR EXPORT
NACA67-113
NACA67-113 |  |  |  | Cl Max: | 0.9035 | at alpha= | 9 | deg
XFOIL ncrit=9 |  |  |  | L/D Max: | 72.1386 | at alpha= | 1 | deg
Re: | 4000000 |  |  | Cd Min: | 0.13141 | at alpha= | 14 | deg
Mach: | 0.5 |  |  | Cl=0 at alpha= | -0.88615 | deg
|  |  |  | @ Cl=0.1, Cd= | 0.0031849
|  |  |  | @ Cl=0.4, Cd= | 0.0078411
|  |  |  | @ Cl=0.6, Cd= | 0.0094879
alpha (deg) | Cl | Cd | Cm | Cl/Cd
-13.5 | -0.4368 | 0.1214 | -0.0737 | -3.598
-13 | -0.4476 | 0.10897 | -0.08 | -4.1076
-12.5 | -0.4619 | 0.09702 | -0.0866 | -4.7609
-12 | -0.4836 | 0.08457 | -0.0937 | -5.7183
-11.5 | -0.4999 | 0.07297 | -0.1008 | -6.8508
-11 | -0.5315 | 0.05666 | -0.1133 | -9.3805
-10.5 | -0.5686 | 0.04632 | -0.1177 | -12.2755
-10 | -0.6076 | 0.03845 | -0.1158 | -15.8023
-9.5 | -0.6454 | 0.0319 | -0.1095 | -20.232
-9 | -0.6795 | 0.02595 | -0.1001 | -26.185
-8.5 | -0.7085 | 0.01947 | -0.089 | -36.3893
-8 | -0.6941 | 0.01395 | -0.0813 | -49.7563
-7.5 | -0.6499 | 0.01178 | -0.0758 | -55.1698
-7 | -0.6039 | 0.01042 | -0.0705 | -57.9559
-6.5 | -0.5521 | 0.00961 | -0.0663 | -57.4506
-6 | -0.4979 | 0.00897 | -0.0627 | -55.5072
-5.5 | -0.4432 | 0.00844 | -0.0596 | -52.5118
-5 | -0.388 | 0.008 | -0.0568 | -48.5
-4.5 | -0.3326 | 0.00762 | -0.0543 | -43.6483
-4 | -0.2777 | 0.00728 | -0.0518 | -38.1456
-3.5 | -0.2232 | 0.00699 | -0.0494 | -31.9313
-3 | -0.1733 | 0.00671 | -0.0462 | -25.8271
-2.5 | -0.1278 | 0.00629 | -0.0424 | -20.318
-2 | -0.0855 | 0.00564 | -0.0381 | -15.1596
-1.5 | -0.0468 | 0.00486 | -0.0332 | -9.6296
-1 | -0.012 | 0.00381 | -0.0276 | -3.1496
-0.5 | 0.0407 | 0.00322 | -0.0253 | 12.6398
0 | 0.1083 | 0.00318 | -0.0259 | 34.0566
0.5 | 0.1762 | 0.00323 | -0.0265 | 54.5511
1 | 0.2395 | 0.00332 | -0.0261 | 72.1386
1.5 | 0.2624 | 0.00443 | -0.0176 | 59.2325
2 | 0.2854 | 0.00531 | -0.0092 | 53.7476
2.5 | 0.3029 | 0.00607 | 0.0003 | 49.9012
3 | 0.3337 | 0.00691 | 0.0068 | 48.2923
3.5 | 0.3759 | 0.00761 | 0.0111 | 49.3955
4 | 0.427 | 0.0081 | 0.0139 | 52.716
4.5 | 0.4822 | 0.0085 | 0.0161 | 56.7294
5 | 0.5375 | 0.00892 | 0.0185 | 60.2578
5.5 | 0.5928 | 0.00941 | 0.0211 | 62.9968
6 | 0.6464 | 0.00999 | 0.0242 | 64.7047
6.5 | 0.7005 | 0.0106 | 0.0275 | 66.0849
7 | 0.752 | 0.0114 | 0.0314 | 65.9649
7.5 | 0.8014 | 0.0124 | 0.0361 | 64.629
8 | 0.8468 | 0.01378 | 0.0415 | 61.4514
8.5 | 0.8842 | 0.01606 | 0.048 | 55.056
9 | 0.9035 | 0.02065 | 0.0554 | 43.753
9.5 | 0.8768 | 0.02754 | 0.0655 | 31.8373
10 | 0.8348 | 0.03482 | 0.0742 | 23.9747
10.5 | 0.791 | 0.04277 | 0.0793 | 18.4943
11 | 0.7519 | 0.05162 | 0.0798 | 14.5661
11.5 | 0.712 | 0.06343 | 0.0742 | 11.225
12 | 0.6801 | 0.08061 | 0.0613 | 8.4369
12.5 | 0.6599 | 0.09464 | 0.0522 | 6.9727
13 | 0.6416 | 0.10783 | 0.0441 | 5.9501
13.5 | 0.6379 | 0.11884 | 0.0376 | 5.3677
14 | 0.6283 | 0.13141 | 0.0302 | 4.7812

## 73. Re 5M Mach 0.00 (1)
BIGFOIL.COM POLAR EXPORT
NACA67-113
NACA67-113 |  |  |  | Cl Max: | 1.104 | at alpha= | 11.5 | deg
JavaFoil+Calcfoil stall+Eppler ext transition |  |  |  | L/D Max: | 97.965 | at alpha= | 2 | deg
Re: | 5000000 |  |  | Cd Min: | 0.00309 | at alpha= | -1 | deg
Mach: | 0 |  |  | Cl=0 at alpha= | -0.90164 | deg
|  |  |  | @ Cl=0.1, Cd= | 0.0031184
|  |  |  | @ Cl=0.4, Cd= | 0.004205
|  |  |  | @ Cl=0.6, Cd= | 0.0078404
alpha (deg) | Cl | Cd | Cm | Cl/Cd
-17 | -0.716 | 0.12414 | 0.007 | -5.767
-16.5 | -0.737 | 0.11568 | 0.006 | -6.372
-16 | -0.756 | 0.11053 | 0.006 | -6.838
-15.5 | -0.774 | 0.10428 | 0.005 | -7.421
-15 | -0.789 | 0.09904 | 0.005 | -7.968
-14.5 | -0.804 | 0.09206 | 0.004 | -8.738
-14 | -0.818 | 0.08497 | 0.004 | -9.624
-13.5 | -0.831 | 0.07617 | 0.004 | -10.915
-13 | -0.904 | 0.0375 | 0.004 | -24.118
-12.5 | -0.981 | 0.01675 | 0.003 | -58.579
-12 | -0.983 | 0.01464 | 0.002 | -67.154
-11.5 | -0.973 | 0.01364 | 0.001 | -71.336
-11 | -0.958 | 0.01282 | 0 | -74.744
-10.5 | -0.939 | 0.01204 | -0.001 | -77.956
-10 | -0.914 | 0.01156 | -0.002 | -79.041
-9.5 | -0.886 | 0.01106 | -0.003 | -80.1
-9 | -0.853 | 0.01053 | -0.004 | -81.031
-8.5 | -0.817 | 0.01011 | -0.005 | -80.779
-8 | -0.777 | 0.00966 | -0.006 | -80.464
-7.5 | -0.734 | 0.00921 | -0.007 | -79.71
-7 | -0.689 | 0.00888 | -0.008 | -77.573
-6.5 | -0.64 | 0.00852 | -0.009 | -75.138
-6 | -0.589 | 0.00817 | -0.01 | -72.112
-5.5 | -0.536 | 0.00781 | -0.011 | -68.677
-5 | -0.482 | 0.00749 | -0.013 | -64.351
-4.5 | -0.426 | 0.00723 | -0.014 | -58.936
-4 | -0.369 | 0.00699 | -0.015 | -52.701
-3.5 | -0.31 | 0.00678 | -0.016 | -45.798
-3 | -0.251 | 0.00656 | -0.017 | -38.303
-2.5 | -0.192 | 0.0041 | -0.018 | -46.874
-2 | -0.132 | 0.00341 | -0.019 | -38.782
-1.5 | -0.072 | 0.00318 | -0.02 | -22.685
-1 | -0.012 | 0.00309 | -0.021 | -3.748
-0.5 | 0.049 | 0.00311 | -0.023 | 15.732
0 | 0.11 | 0.00312 | -0.024 | 35.1
0.5 | 0.17 | 0.00311 | -0.025 | 54.782
1 | 0.23 | 0.00315 | -0.026 | 73.23
1.5 | 0.291 | 0.00331 | -0.027 | 87.787
2 | 0.35 | 0.00358 | -0.028 | 97.965
2.5 | 0.41 | 0.00433 | -0.029 | 94.753
3 | 0.468 | 0.0049 | -0.03 | 95.546
3.5 | 0.526 | 0.0075 | -0.031 | 70.077
4 | 0.583 | 0.00776 | -0.032 | 75.033
4.5 | 0.638 | 0.00802 | -0.033 | 79.612
5 | 0.693 | 0.00831 | -0.034 | 83.386
5.5 | 0.745 | 0.00878 | -0.035 | 84.887
6 | 0.796 | 0.00914 | -0.036 | 87.117
6.5 | 0.844 | 0.00948 | -0.037 | 89.067
7 | 0.89 | 0.00985 | -0.038 | 90.399
7.5 | 0.933 | 0.01027 | -0.039 | 90.868
8 | 0.974 | 0.01071 | -0.04 | 90.925
8.5 | 1.009 | 0.01118 | -0.041 | 90.258
9 | 1.038 | 0.0117 | -0.042 | 88.69
9.5 | 1.062 | 0.01225 | -0.043 | 86.65
10 | 1.08 | 0.01283 | -0.044 | 84.201
10.5 | 1.094 | 0.01347 | -0.045 | 81.23
11 | 1.102 | 0.0141 | -0.046 | 78.145
11.5 | 1.104 | 0.01488 | -0.047 | 74.216
12 | 1.102 | 0.0157 | -0.048 | 70.18
12.5 | 1.092 | 0.01699 | -0.048 | 64.292
13 | 1.079 | 0.01819 | -0.049 | 59.297
13.5 | 0.989 | 0.0369 | -0.045 | 26.805
14 | 0.89 | 0.07967 | -0.035 | 11.178
14.5 | 0.864 | 0.09125 | -0.033 | 9.464
15 | 0.839 | 0.10055 | -0.031 | 8.348
15.5 | 0.816 | 0.10821 | -0.03 | 7.544
16 | 0.794 | 0.11446 | -0.031 | 6.939
16.5 | 0.77 | 0.1213 | -0.031 | 6.351

## 74. Re 5M Mach 0.00 (2)
BIGFOIL.COM POLAR EXPORT
NACA67-113
NACA67-113 |  |  |  | Cl Max: | 1.539 | at alpha= | 20 | deg
XFOIL ncrit=9 |  |  |  | L/D Max: | 88.1452 | at alpha= | 8.5 | deg
Re: | 5000000 |  |  | Cd Min: | 0.043 | at alpha= | 20 | deg
Mach: | 0 |  |  | Cl=0 at alpha= | -0.93135 | deg
|  |  |  | @ Cl=0.1, Cd= | 0.002791
|  |  |  | @ Cl=0.4, Cd= | 0.0064903
|  |  |  | @ Cl=0.6, Cd= | 0.0076866
alpha (deg) | Cl | Cd | Cm | Cl/Cd
-20 | -1.4362 | 0.04241 | -0.08 | -33.8647
-19.5 | -1.4335 | 0.03812 | -0.0795 | -37.6049
-19 | -1.4337 | 0.03406 | -0.0778 | -42.0934
-18.5 | -1.4259 | 0.0308 | -0.0758 | -46.2955
-18 | -1.3829 | 0.0282 | -0.0795 | -49.039
-17.5 | -1.3396 | 0.02604 | -0.0824 | -51.4439
-17 | -1.3279 | 0.02394 | -0.0787 | -55.4678
-16.5 | -1.3012 | 0.02283 | -0.0762 | -56.9952
-15.5 | -1.2744 | 0.01881 | -0.0674 | -67.7512
-15 | -1.2459 | 0.01773 | -0.0644 | -70.2707
-14.5 | -1.2166 | 0.0166 | -0.0615 | -73.2892
-14 | -1.1812 | 0.01592 | -0.0593 | -74.196
-13.5 | -1.1488 | 0.0149 | -0.0565 | -77.1007
-13 | -1.1121 | 0.01423 | -0.0542 | -78.1518
-12.5 | -1.0745 | 0.0135 | -0.052 | -79.5926
-12 | -1.0351 | 0.01291 | -0.05 | -80.1782
-11.5 | -0.9951 | 0.01232 | -0.048 | -80.7711
-11 | -0.9536 | 0.01178 | -0.0462 | -80.9508
-10.5 | -0.9123 | 0.01125 | -0.0443 | -81.0933
-9.5 | -0.8302 | 0.01005 | -0.04 | -82.607
-9 | -0.788 | 0.00954 | -0.038 | -82.5996
-8.5 | -0.7453 | 0.00914 | -0.036 | -81.5427
-8 | -0.7016 | 0.00883 | -0.0341 | -79.4564
-7.5 | -0.6544 | 0.00851 | -0.033 | -76.8978
-7 | -0.607 | 0.00812 | -0.0318 | -74.7537
-6.5 | -0.5576 | 0.0078 | -0.0311 | -71.4872
-6 | -0.5079 | 0.00746 | -0.0304 | -68.0831
-5.5 | -0.4569 | 0.00719 | -0.0299 | -63.5466
-5 | -0.4055 | 0.00692 | -0.0295 | -58.5983
-4.5 | -0.3528 | 0.00672 | -0.0293 | -52.5
-4 | -0.3005 | 0.00649 | -0.0291 | -46.302
-3.5 | -0.2478 | 0.00627 | -0.0289 | -39.5215
-3 | -0.1962 | 0.00599 | -0.0286 | -32.7546
-2.5 | -0.1468 | 0.00558 | -0.0278 | -26.3082
-2 | -0.0991 | 0.00504 | -0.0267 | -19.6627
-1.5 | -0.0519 | 0.00446 | -0.0255 | -11.6368
-1 | -0.006 | 0.00386 | -0.024 | -1.5544
-0.5 | 0.0377 | 0.00287 | -0.0222 | 13.1359
0 | 0.094 | 0.00279 | -0.0226 | 33.6918
0.5 | 0.1519 | 0.0028 | -0.0234 | 54.25
1 | 0.1935 | 0.00361 | -0.0208 | 53.6011
1.5 | 0.2341 | 0.00435 | -0.0182 | 53.8161
2.5 | 0.3207 | 0.0056 | -0.014 | 57.2679
3 | 0.3657 | 0.00611 | -0.0123 | 59.8527
3.5 | 0.4108 | 0.00661 | -0.0107 | 62.1483
4 | 0.46 | 0.00692 | -0.0098 | 66.474
4.5 | 0.51 | 0.00719 | -0.009 | 70.9318
5 | 0.5597 | 0.00745 | -0.0083 | 75.1275
5.5 | 0.6074 | 0.00773 | -0.0071 | 78.577
6 | 0.6529 | 0.00797 | -0.0054 | 81.9197
6.5 | 0.6973 | 0.00832 | -0.0036 | 83.8101
7 | 0.7417 | 0.00871 | -0.0018 | 85.155
7.5 | 0.7852 | 0.00913 | 0.0001 | 86.0022
8 | 0.8304 | 0.00948 | 0.0016 | 87.5949
8.5 | 0.8744 | 0.00992 | 0.0032 | 88.1452
9 | 0.9173 | 0.01044 | 0.005 | 87.864
9.5 | 0.9599 | 0.01099 | 0.0068 | 87.343
10 | 1.0034 | 0.01142 | 0.0084 | 87.8634
10.5 | 1.0456 | 0.01192 | 0.0101 | 87.7181
11 | 1.0867 | 0.01252 | 0.012 | 86.7971
12 | 1.1617 | 0.01415 | 0.0167 | 82.0989
12.5 | 1.2002 | 0.01482 | 0.0187 | 80.9852
13 | 1.2375 | 0.01558 | 0.0208 | 79.4288
13.5 | 1.2745 | 0.01629 | 0.0229 | 78.2382
14 | 1.309 | 0.0172 | 0.0252 | 76.1047
14.5 | 1.341 | 0.0182 | 0.0278 | 73.6813
15 | 1.3713 | 0.01933 | 0.0305 | 70.9415
15.5 | 1.4026 | 0.02034 | 0.0329 | 68.9577
16 | 1.4294 | 0.02164 | 0.0358 | 66.0536
17.5 | 1.4832 | 0.0277 | 0.0453 | 53.5451
18.5 | 1.5146 | 0.03264 | 0.0499 | 46.4032
19 | 1.5283 | 0.03539 | 0.0519 | 43.1845
19.5 | 1.5351 | 0.0389 | 0.0537 | 39.4627
20 | 1.539 | 0.043 | 0.0549 | 35.7907

## 75. Re 5M Mach 0.10 (1)
BIGFOIL.COM POLAR EXPORT
NACA67-113
NACA67-113 |  |  |  | Cl Max: | 1.092 | at alpha= | 11 | deg
JavaFoil+Calcfoil stall+Eppler ext transition |  |  |  | L/D Max: | 103.265 | at alpha= | 3 | deg
Re: | 5000000 |  |  | Cd Min: | 0.0031 | at alpha= | 0 | deg
Mach: | 0.1 |  |  | Cl=0 at alpha= | -0.90164 | deg
|  |  |  | @ Cl=0.1, Cd= | 0.0031033
|  |  |  | @ Cl=0.4, Cd= | 0.003964
|  |  |  | @ Cl=0.6, Cd= | 0.007855
alpha (deg) | Cl | Cd | Cm | Cl/Cd
-17 | -0.672 | 0.12657 | 0.007 | -5.31
-16.5 | -0.696 | 0.12018 | 0.006 | -5.789
-16 | -0.719 | 0.11317 | 0.006 | -6.349
-15.5 | -0.74 | 0.10697 | 0.005 | -6.917
-15 | -0.759 | 0.10016 | 0.005 | -7.581
-14.5 | -0.778 | 0.09353 | 0.004 | -8.318
-14 | -0.793 | 0.08812 | 0.004 | -8.995
-13.5 | -0.807 | 0.08052 | 0.003 | -10.027
-13 | -0.822 | 0.07134 | 0.003 | -11.524
-12.5 | -0.948 | 0.02052 | 0.003 | -46.227
-12 | -0.969 | 0.01521 | 0.002 | -63.68
-11.5 | -0.963 | 0.0139 | 0.001 | -69.3
-11 | -0.951 | 0.01302 | 0 | -73.066
-10.5 | -0.934 | 0.01219 | -0.001 | -76.629
-10 | -0.911 | 0.01173 | -0.002 | -77.662
-9.5 | -0.884 | 0.01116 | -0.003 | -79.199
-9 | -0.853 | 0.01066 | -0.004 | -80.025
-8.5 | -0.818 | 0.01019 | -0.005 | -80.216
-8 | -0.779 | 0.00975 | -0.006 | -79.834
-7.5 | -0.736 | 0.0093 | -0.007 | -79.183
-7 | -0.691 | 0.00893 | -0.008 | -77.33
-6.5 | -0.642 | 0.00857 | -0.009 | -74.97
-6 | -0.591 | 0.00824 | -0.01 | -71.805
-5.5 | -0.539 | 0.00783 | -0.012 | -68.813
-5 | -0.484 | 0.00751 | -0.013 | -64.42
-4.5 | -0.428 | 0.00726 | -0.014 | -58.947
-4 | -0.37 | 0.00702 | -0.015 | -52.724
-3.5 | -0.312 | 0.00681 | -0.016 | -45.823
-3 | -0.253 | 0.00659 | -0.017 | -38.324
-2.5 | -0.193 | 0.00387 | -0.018 | -49.919
-2 | -0.133 | 0.00339 | -0.019 | -39.205
-1.5 | -0.072 | 0.00318 | -0.02 | -22.759
-1 | -0.012 | 0.00311 | -0.022 | -3.753
-0.5 | 0.049 | 0.00312 | -0.023 | 15.787
0 | 0.11 | 0.0031 | -0.024 | 35.524
0.5 | 0.171 | 0.00314 | -0.025 | 54.488
1 | 0.232 | 0.00313 | -0.026 | 73.996
1.5 | 0.292 | 0.00329 | -0.027 | 88.906
2 | 0.352 | 0.00358 | -0.028 | 98.277
2.5 | 0.412 | 0.00406 | -0.029 | 101.377
3 | 0.471 | 0.00456 | -0.03 | 103.265
3.5 | 0.528 | 0.0075 | -0.031 | 70.461
4 | 0.585 | 0.00778 | -0.032 | 75.171
4.5 | 0.641 | 0.00806 | -0.033 | 79.515
5 | 0.696 | 0.00832 | -0.034 | 83.638
5.5 | 0.748 | 0.00881 | -0.035 | 84.901
6 | 0.799 | 0.00917 | -0.036 | 87.081
6.5 | 0.847 | 0.00956 | -0.037 | 88.574
7 | 0.893 | 0.00995 | -0.038 | 89.713
7.5 | 0.936 | 0.01035 | -0.039 | 90.36
8 | 0.975 | 0.01081 | -0.04 | 90.17
8.5 | 1.01 | 0.01128 | -0.041 | 89.504
9 | 1.037 | 0.01183 | -0.042 | 87.674
9.5 | 1.059 | 0.0124 | -0.043 | 85.454
10 | 1.076 | 0.01298 | -0.044 | 82.893
10.5 | 1.087 | 0.01364 | -0.045 | 79.69
11 | 1.092 | 0.01431 | -0.046 | 76.318
11.5 | 1.091 | 0.01513 | -0.047 | 72.114
12 | 1.085 | 0.01601 | -0.048 | 67.771
12.5 | 1.071 | 0.01732 | -0.049 | 61.848
13 | 1.048 | 0.01951 | -0.049 | 53.734
13.5 | 0.884 | 0.0743 | -0.035 | 11.892
14 | 0.853 | 0.08707 | -0.032 | 9.793
14.5 | 0.826 | 0.09676 | -0.031 | 8.542
15 | 0.801 | 0.10429 | -0.03 | 7.683
15.5 | 0.777 | 0.11004 | -0.03 | 7.061
16 | 0.75 | 0.11775 | -0.03 | 6.369

## 76. Re 5M Mach 0.10 (2)
BIGFOIL.COM POLAR EXPORT
NACA67-113
NACA67-113 |  |  |  | Cl Max: | 1.5106 | at alpha= | 19.5 | deg
XFOIL ncrit=9 |  |  |  | L/D Max: | 87.5025 | at alpha= | 8.5 | deg
Re: | 5000000 |  |  | Cd Min: | 0.05138 | at alpha= | -20 | deg
Mach: | 0.1 |  |  | Cl=0 at alpha= | -0.93364 | deg
|  |  |  | @ Cl=0.1, Cd= | 0.0027919
|  |  |  | @ Cl=0.4, Cd= | 0.0065086
|  |  |  | @ Cl=0.6, Cd= | 0.0077009
alpha (deg) | Cl | Cd | Cm | Cl/Cd
-20 | -1.3786 | 0.05138 | -0.0813 | -26.8315
-19.5 | -1.387 | 0.04488 | -0.0827 | -30.9046
-19 | -1.3999 | 0.03883 | -0.0823 | -36.052
-18.5 | -1.406 | 0.03441 | -0.0798 | -40.8602
-18 | -1.3699 | 0.03093 | -0.0835 | -44.2903
-17.5 | -1.327 | 0.02822 | -0.087 | -47.0234
-17 | -1.3151 | 0.02572 | -0.084 | -51.1314
-16.5 | -1.2925 | 0.02426 | -0.081 | -53.277
-16 | -1.2742 | 0.02252 | -0.0774 | -56.5808
-15.5 | -1.2698 | 0.01987 | -0.0719 | -63.9054
-15 | -1.2405 | 0.01883 | -0.0689 | -65.8789
-14.5 | -1.2171 | 0.01727 | -0.065 | -70.4748
-14 | -1.1826 | 0.01644 | -0.0625 | -71.9343
-13.5 | -1.1514 | 0.01532 | -0.0593 | -75.1567
-13 | -1.1147 | 0.01459 | -0.0569 | -76.4016
-12.5 | -1.0772 | 0.0138 | -0.0545 | -78.058
-12 | -1.0379 | 0.01318 | -0.0523 | -78.7481
-11.5 | -0.9975 | 0.01255 | -0.0502 | -79.4821
-11 | -0.9561 | 0.01197 | -0.0481 | -79.8747
-10.5 | -0.9143 | 0.0114 | -0.0461 | -80.2018
-9.5 | -0.8312 | 0.01018 | -0.0418 | -81.6503
-9 | -0.7888 | 0.00963 | -0.0397 | -81.9107
-8.5 | -0.7456 | 0.0092 | -0.0376 | -81.0435
-8 | -0.7021 | 0.00886 | -0.0355 | -79.2438
-7.5 | -0.656 | 0.00856 | -0.034 | -76.6355
-7 | -0.6085 | 0.00816 | -0.0327 | -74.5711
-6.5 | -0.5588 | 0.00784 | -0.0319 | -71.2755
-6 | -0.5091 | 0.0075 | -0.0311 | -67.88
-5.5 | -0.4581 | 0.00721 | -0.0305 | -63.5368
-5 | -0.4066 | 0.00694 | -0.0301 | -58.5879
-4.5 | -0.3536 | 0.00673 | -0.0298 | -52.5409
-4 | -0.3011 | 0.0065 | -0.0296 | -46.3231
-3.5 | -0.2482 | 0.00629 | -0.0293 | -39.4595
-3 | -0.1962 | 0.00602 | -0.029 | -32.5914
-2.5 | -0.1467 | 0.00559 | -0.0281 | -26.2433
-2 | -0.099 | 0.00505 | -0.0269 | -19.604
-1.5 | -0.0517 | 0.00447 | -0.0257 | -11.566
-1 | -0.0058 | 0.00387 | -0.0242 | -1.4987
-0.5 | 0.0379 | 0.00288 | -0.0223 | 13.1597
0 | 0.0945 | 0.00279 | -0.0227 | 33.871
0.5 | 0.1527 | 0.00281 | -0.0235 | 54.3416
1 | 0.1944 | 0.00361 | -0.0209 | 53.8504
1.5 | 0.2349 | 0.00436 | -0.0181 | 53.8761
2 | 0.2788 | 0.00497 | -0.0161 | 56.0966
2.5 | 0.3211 | 0.00562 | -0.0138 | 57.1352
3 | 0.366 | 0.00614 | -0.012 | 59.6091
3.5 | 0.4112 | 0.00663 | -0.0103 | 62.0211
4 | 0.4605 | 0.00694 | -0.0093 | 66.3545
4.5 | 0.5106 | 0.00721 | -0.0085 | 70.8183
5 | 0.5604 | 0.00747 | -0.0077 | 75.0201
5.5 | 0.6067 | 0.00774 | -0.006 | 78.385
6 | 0.6523 | 0.00801 | -0.0043 | 81.4357
6.5 | 0.6972 | 0.00837 | -0.0025 | 83.2975
7 | 0.742 | 0.00876 | -0.0007 | 84.7032
7.5 | 0.7862 | 0.00919 | 0.0012 | 85.5495
8 | 0.8316 | 0.00955 | 0.0028 | 87.0785
8.5 | 0.8759 | 0.01001 | 0.0045 | 87.5025
9 | 0.9186 | 0.01057 | 0.0065 | 86.9063
9.5 | 0.9622 | 0.0111 | 0.0082 | 86.6847
10 | 1.0058 | 0.01155 | 0.0099 | 87.0823
10.5 | 1.0484 | 0.01208 | 0.0117 | 86.7881
11 | 1.0893 | 0.01271 | 0.0138 | 85.7042
12 | 1.1646 | 0.01442 | 0.0188 | 80.7628
12.5 | 1.2036 | 0.01512 | 0.0209 | 79.6032
13 | 1.2408 | 0.01593 | 0.0232 | 77.8908
13.5 | 1.2782 | 0.01668 | 0.0254 | 76.6307
14 | 1.3116 | 0.0177 | 0.0281 | 74.1017
14.5 | 1.3438 | 0.01877 | 0.0309 | 71.593
15 | 1.373 | 0.02002 | 0.0339 | 68.5814
15.5 | 1.4028 | 0.02119 | 0.0366 | 66.201
16 | 1.4281 | 0.02267 | 0.0397 | 62.9951
16.5 | 1.4484 | 0.02448 | 0.0432 | 59.1667
17 | 1.4509 | 0.02742 | 0.0483 | 52.9139
17.5 | 1.4756 | 0.02974 | 0.0495 | 49.6167
18.5 | 1.4988 | 0.03546 | 0.0546 | 42.2673
19 | 1.5081 | 0.03887 | 0.0564 | 38.7986
19.5 | 1.5106 | 0.04317 | 0.0578 | 34.9919
20 | 1.505 | 0.04876 | 0.0582 | 30.8655

## 77. Re 5M Mach 0.25 (1)
BIGFOIL.COM POLAR EXPORT
NACA67-113
NACA67-113 |  |  |  | Cl Max: | 1.034 | at alpha= | 9.5 | deg
JavaFoil+Calcfoil stall+Eppler ext transition |  |  |  | L/D Max: | 99.805 | at alpha= | 2 | deg
Re: | 5000000 |  |  | Cd Min: | 0.00312 | at alpha= | 0 | deg
Mach: | 0.25 |  |  | Cl=0 at alpha= | -0.90476 | deg
|  |  |  | @ Cl=0.1, Cd= | 0.0031221
|  |  |  | @ Cl=0.4, Cd= | 0.0041308
|  |  |  | @ Cl=0.6, Cd= | 0.11058
alpha (deg) | Cl | Cd | Cm | Cl/Cd
-15.5 | -0.439 | 0.11694 | 0.005 | -3.756
-15 | -0.496 | 0.10751 | 0.005 | -4.618
-14.5 | -0.549 | 0.10203 | 0.004 | -5.381
-14 | -0.597 | 0.09537 | 0.004 | -6.258
-13.5 | -0.639 | 0.09017 | 0.003 | -7.088
-13 | -0.676 | 0.0845 | 0.002 | -7.998
-12.5 | -0.706 | 0.07955 | 0.002 | -8.877
-12 | -0.727 | 0.07201 | 0.001 | -10.095
-11.5 | -0.741 | 0.06533 | 0.001 | -11.343
-11 | -0.885 | 0.01474 | 0 | -60.073
-10.5 | -0.888 | 0.01351 | -0.001 | -65.727
-10 | -0.881 | 0.01239 | -0.002 | -71.113
-9.5 | -0.866 | 0.01187 | -0.003 | -72.926
-9 | -0.844 | 0.01123 | -0.004 | -75.174
-8.5 | -0.816 | 0.0107 | -0.005 | -76.249
-8 | -0.782 | 0.01019 | -0.006 | -76.798
-7.5 | -0.744 | 0.00967 | -0.007 | -76.906
-7 | -0.701 | 0.00924 | -0.008 | -75.785
-6.5 | -0.654 | 0.00885 | -0.01 | -73.881
-6 | -0.603 | 0.00844 | -0.011 | -71.461
-5.5 | -0.551 | 0.00807 | -0.012 | -68.212
-5 | -0.495 | 0.00771 | -0.013 | -64.217
-4.5 | -0.438 | 0.00742 | -0.014 | -59.069
-4 | -0.38 | 0.00714 | -0.015 | -53.193
-3.5 | -0.32 | 0.0069 | -0.016 | -46.338
-3 | -0.259 | 0.00671 | -0.017 | -38.637
-2.5 | -0.198 | 0.00394 | -0.019 | -50.359
-2 | -0.137 | 0.00343 | -0.02 | -39.802
-1.5 | -0.074 | 0.0032 | -0.021 | -23.263
-1 | -0.012 | 0.00314 | -0.022 | -3.81
-0.5 | 0.051 | 0.00313 | -0.023 | 16.17
0 | 0.113 | 0.00312 | -0.024 | 36.252
0.5 | 0.176 | 0.00317 | -0.026 | 55.538
1 | 0.238 | 0.00315 | -0.027 | 75.627
1.5 | 0.3 | 0.00333 | -0.028 | 90.027
2 | 0.362 | 0.00362 | -0.029 | 99.805
2.5 | 0.423 | 0.00444 | -0.03 | 95.15
3 | 0.483 | 0.00576 | -0.031 | 83.842
3.5 | 0.542 | 0.00768 | -0.032 | 70.512
4 | 0.6 | 0.00796 | -0.033 | 75.4
4.5 | 0.657 | 0.00826 | -0.034 | 79.551
5 | 0.712 | 0.00859 | -0.035 | 82.869
5.5 | 0.765 | 0.00909 | -0.036 | 84.1
6 | 0.815 | 0.00949 | -0.037 | 85.82
6.5 | 0.862 | 0.00991 | -0.038 | 86.992
7 | 0.905 | 0.01033 | -0.039 | 87.659
7.5 | 0.945 | 0.01077 | -0.041 | 87.737
8 | 0.98 | 0.01131 | -0.042 | 86.622
8.5 | 1.008 | 0.01188 | -0.043 | 84.857
9 | 1.025 | 0.01254 | -0.044 | 81.776
9.5 | 1.034 | 0.01322 | -0.045 | 78.238
10 | 1.034 | 0.01393 | -0.045 | 74.229
10.5 | 1.025 | 0.01477 | -0.046 | 69.402
11 | 1.005 | 0.01584 | -0.047 | 63.442
11.5 | 0.967 | 0.01839 | -0.048 | 52.574
12 | 0.789 | 0.07081 | -0.031 | 11.145
12.5 | 0.743 | 0.08338 | -0.027 | 8.913
13 | 0.699 | 0.0896 | -0.027 | 7.804
13.5 | 0.651 | 0.09578 | -0.027 | 6.797
14 | 0.597 | 0.10254 | -0.028 | 5.822
14.5 | 0.538 | 0.11058 | -0.027 | 4.864

## 78. Re 5M Mach 0.25 (2)
BIGFOIL.COM POLAR EXPORT
NACA67-113
NACA67-113 |  |  |  | Cl Max: | 1.3428 | at alpha= | 15 | deg
XFOIL ncrit=9 |  |  |  | L/D Max: | 84.0381 | at alpha= | 8 | deg
Re: | 5000000 |  |  | Cd Min: | 0.195 | at alpha= | -19 | deg
Mach: | 0.25 |  |  | Cl=0 at alpha= | -0.94598 | deg
|  |  |  | @ Cl=0.1, Cd= | 0.0028205
|  |  |  | @ Cl=0.4, Cd= | 0.0066258
|  |  |  | @ Cl=0.6, Cd= | 0.007877
alpha (deg) | Cl | Cd | Cm | Cl/Cd
-19 | -0.6111 | 0.195 | -0.0142 | -3.1338
-18 | -0.7913 | 0.12602 | -0.051 | -6.2792
-17.5 | -0.892 | 0.0983 | -0.0686 | -9.0743
-17 | -1.0224 | 0.06401 | -0.0919 | -15.9725
-16.5 | -1.0489 | 0.04934 | -0.1051 | -21.2586
-16 | -1.1004 | 0.0396 | -0.1054 | -27.7879
-15.5 | -1.1357 | 0.03301 | -0.1015 | -34.4047
-15 | -1.1262 | 0.03008 | -0.098 | -37.4402
-14.5 | -1.1556 | 0.02492 | -0.0905 | -46.3724
-14 | -1.1599 | 0.02144 | -0.0837 | -54.0998
-13.5 | -1.1416 | 0.01931 | -0.0785 | -59.1196
-12.5 | -1.0843 | 0.01621 | -0.0696 | -66.8908
-12 | -1.0462 | 0.01521 | -0.0662 | -68.7837
-11.5 | -1.0073 | 0.01423 | -0.0628 | -70.7871
-11 | -0.9666 | 0.01332 | -0.0597 | -72.5676
-10.5 | -0.9248 | 0.01249 | -0.0567 | -74.0432
-10 | -0.8814 | 0.01179 | -0.054 | -74.7583
-9.5 | -0.8367 | 0.0111 | -0.0515 | -75.3784
-9 | -0.7947 | 0.01022 | -0.0485 | -77.7593
-8.5 | -0.7495 | 0.00964 | -0.046 | -77.749
-8 | -0.7035 | 0.00916 | -0.0437 | -76.8013
-7.5 | -0.6573 | 0.00876 | -0.0414 | -75.0342
-7 | -0.6115 | 0.00838 | -0.039 | -72.9714
-6.5 | -0.5654 | 0.008 | -0.0367 | -70.675
-6 | -0.5151 | 0.00765 | -0.0353 | -67.3333
-5.5 | -0.4638 | 0.00732 | -0.0342 | -63.3607
-5 | -0.4111 | 0.00705 | -0.0333 | -58.3121
-4.5 | -0.3575 | 0.00683 | -0.0328 | -52.3426
-4 | -0.304 | 0.00658 | -0.0321 | -46.2006
-3.5 | -0.2499 | 0.00637 | -0.0317 | -39.2308
-3 | -0.1965 | 0.00612 | -0.0312 | -32.1078
-2.5 | -0.146 | 0.00568 | -0.0301 | -25.7042
-2 | -0.0978 | 0.00514 | -0.0287 | -19.0272
-1.5 | -0.0506 | 0.00454 | -0.0271 | -11.1454
-1 | -0.0047 | 0.00391 | -0.0252 | -1.202
-0.5 | 0.0388 | 0.00289 | -0.0229 | 13.4256
0 | 0.0972 | 0.00282 | -0.0233 | 34.4681
0.5 | 0.1572 | 0.00283 | -0.0241 | 55.5477
1 | 0.1994 | 0.00362 | -0.0212 | 55.0829
1.5 | 0.2385 | 0.00441 | -0.0178 | 54.0816
2 | 0.2812 | 0.00505 | -0.0152 | 55.6832
2.5 | 0.323 | 0.0057 | -0.0124 | 56.6667
3 | 0.3673 | 0.00626 | -0.01 | 58.6741
3.5 | 0.412 | 0.00676 | -0.0078 | 60.9467
4 | 0.4613 | 0.00706 | -0.0063 | 65.3399
4.5 | 0.5082 | 0.0073 | -0.0043 | 69.6164
5 | 0.5559 | 0.00756 | -0.0024 | 73.5317
5.5 | 0.6032 | 0.0079 | -0.0005 | 76.3544
6 | 0.6508 | 0.00825 | 0.0013 | 78.8848
6.5 | 0.6979 | 0.00866 | 0.0033 | 80.5889
7 | 0.745 | 0.0091 | 0.0052 | 81.8681
7.5 | 0.7918 | 0.00953 | 0.0072 | 83.085
8 | 0.8387 | 0.00998 | 0.0092 | 84.0381
8.5 | 0.8835 | 0.01059 | 0.0116 | 83.4278
9 | 0.9293 | 0.01114 | 0.0138 | 83.4201
9.5 | 0.9741 | 0.01179 | 0.0162 | 82.6209
10 | 1.019 | 0.01239 | 0.0186 | 82.2437
10.5 | 1.062 | 0.01314 | 0.0212 | 80.8219
11 | 1.1024 | 0.01406 | 0.0243 | 78.4068
12 | 1.1773 | 0.01633 | 0.0312 | 72.0943
12.5 | 1.2163 | 0.01734 | 0.0343 | 70.1442
13 | 1.2505 | 0.01863 | 0.038 | 67.1229
13.5 | 1.2839 | 0.01997 | 0.0417 | 64.2914
14 | 1.3093 | 0.02183 | 0.0461 | 59.9771
14.5 | 1.335 | 0.02368 | 0.0502 | 56.3767
15 | 1.3428 | 0.02674 | 0.0557 | 50.2169
16 | 1.3301 | 0.03526 | 0.0658 | 37.7226
16.5 | 1.3126 | 0.04093 | 0.0695 | 32.0694
17 | 1.2645 | 0.05109 | 0.0696 | 24.7504

## 79. Re 5M Mach 0.50 (1)
BIGFOIL.COM POLAR EXPORT
NACA67-113
NACA67-113 |  |  |  | Cl Max: | 1.138 | at alpha= | 20 | deg
JavaFoil+Calcfoil stall+Eppler ext transition |  |  |  | L/D Max: | 107.897 | at alpha= | 1.5 | deg
Re: | 5000000 |  |  | Cd Min: | 0.00295 | at alpha= | 0 | deg
Mach: | 0.5 |  |  | Cl=0 at alpha= | -0.90714 | deg
|  |  |  | @ Cl=0.1, Cd= | 0.0030065
|  |  |  | @ Cl=0.4, Cd= | 0.0038652
|  |  |  | @ Cl=0.6, Cd= | 0.00836
alpha (deg) | Cl | Cd | Cm | Cl/Cd
-20 | -1.042 | 0.15763 | 0.012 | -6.612
-19.5 | -1.015 | 0.15396 | 0.011 | -6.592
-19 | -0.989 | 0.14872 | 0.011 | -6.647
-18.5 | -0.963 | 0.14875 | 0.01 | -6.477
-18 | -0.937 | 0.14114 | 0.01 | -6.637
-17.5 | -0.907 | 0.13616 | 0.009 | -6.661
-17 | -0.88 | 0.12926 | 0.008 | -6.807
-16.5 | -0.853 | 0.12637 | 0.007 | -6.751
-16 | -0.826 | 0.12437 | 0.007 | -6.645
-15.5 | -0.8 | 0.11791 | 0.006 | -6.788
-15 | -0.772 | 0.11363 | 0.005 | -6.793
-14.5 | -0.744 | 0.11064 | 0.004 | -6.729
-14 | -0.718 | 0.10678 | 0.004 | -6.721
-13.5 | -0.691 | 0.10306 | 0.003 | -6.703
-13 | -0.664 | 0.10011 | 0.003 | -6.629
-12.5 | -0.636 | 0.09136 | 0.002 | -6.959
-12 | -0.609 | 0.08171 | 0.001 | -7.453
-11.5 | -0.582 | 0.07489 | 0.001 | -7.773
-11 | -0.556 | 0.06945 | 0 | -8.001
-10.5 | -0.529 | 0.06461 | 0 | -8.192
-10 | -0.499 | 0.07198 | -0.001 | -6.938
-9.5 | -0.472 | 0.06332 | -0.002 | -7.461
-9 | -0.446 | 0.05666 | -0.002 | -7.878
-8.5 | -0.417 | 0.06261 | -0.003 | -6.658
-8 | -0.391 | 0.05202 | -0.004 | -7.518
-7.5 | -0.441 | 0.01213 | -0.008 | -36.411
-7 | -0.645 | 0.01131 | -0.009 | -57.019
-6.5 | -0.66 | 0.01049 | -0.011 | -62.911
-6 | -0.635 | 0.00981 | -0.012 | -64.723
-5.5 | -0.593 | 0.00918 | -0.013 | -64.565
-5 | -0.54 | 0.00866 | -0.014 | -62.407
-4.5 | -0.482 | 0.00819 | -0.016 | -58.823
-4 | -0.42 | 0.0078 | -0.017 | -53.803
-3.5 | -0.355 | 0.00749 | -0.018 | -47.359
-3 | -0.288 | 0.0072 | -0.019 | -39.979
-2.5 | -0.22 | 0.00504 | -0.021 | -43.751
-2 | -0.152 | 0.00372 | -0.022 | -40.905
-1.5 | -0.083 | 0.00304 | -0.023 | -27.314
-1 | -0.013 | 0.00314 | -0.025 | -4.266
-0.5 | 0.057 | 0.0031 | -0.026 | 18.202
0 | 0.126 | 0.00295 | -0.027 | 42.922
0.5 | 0.196 | 0.00296 | -0.028 | 66.277
1 | 0.266 | 0.00297 | -0.03 | 89.404
1.5 | 0.334 | 0.0031 | -0.031 | 107.897
2 | 0.403 | 0.0039 | -0.032 | 103.158
2.5 | 0.47 | 0.00537 | -0.033 | 87.528
3 | 0.535 | 0.00799 | -0.034 | 66.974
3.5 | 0.6 | 0.00836 | -0.036 | 71.733
4 | 0.662 | 0.00875 | -0.037 | 75.688
4.5 | 0.721 | 0.00918 | -0.038 | 78.493
5 | 0.774 | 0.00983 | -0.039 | 78.714
5.5 | 0.82 | 0.01041 | -0.04 | 78.726
6 | 0.853 | 0.0111 | -0.042 | 76.801
6.5 | 0.864 | 0.01197 | -0.043 | 72.173
7 | 0.824 | 0.01284 | -0.044 | 64.199
7.5 | 0.563 | 0.01372 | -0.045 | 41.006
8 | 0.489 | 0.05283 | -0.024 | 9.262
8.5 | 0.515 | 0.06175 | -0.022 | 8.335
9 | 0.544 | 0.0573 | -0.026 | 9.497
9.5 | 0.57 | 0.06328 | -0.025 | 9
10 | 0.596 | 0.07302 | -0.025 | 8.162
10.5 | 0.627 | 0.06545 | -0.029 | 9.577
11 | 0.652 | 0.07248 | -0.028 | 8.989
11.5 | 0.678 | 0.07907 | -0.028 | 8.576
12 | 0.704 | 0.08707 | -0.028 | 8.09
12.5 | 0.732 | 0.09553 | -0.03 | 7.661
13 | 0.759 | 0.0972 | -0.03 | 7.806
13.5 | 0.785 | 0.10042 | -0.031 | 7.82
14 | 0.812 | 0.10361 | -0.032 | 7.835
14.5 | 0.839 | 0.10997 | -0.033 | 7.632
15 | 0.867 | 0.11311 | -0.035 | 7.668
15.5 | 0.893 | 0.11722 | -0.035 | 7.617
16 | 0.919 | 0.12146 | -0.035 | 7.567
16.5 | 0.946 | 0.12586 | -0.036 | 7.516
17 | 0.975 | 0.12955 | -0.039 | 7.527
17.5 | 1.004 | 0.13788 | -0.041 | 7.283
18 | 1.027 | 0.13937 | -0.04 | 7.368
18.5 | 1.053 | 0.14372 | -0.04 | 7.327
19 | 1.081 | 0.14839 | -0.042 | 7.284
19.5 | 1.112 | 0.15174 | -0.044 | 7.327
20 | 1.138 | 0.16127 | -0.045 | 7.057

## 80. Re 5M Mach 0.50 (2)
BIGFOIL.COM POLAR EXPORT
NACA67-113
NACA67-113 |  |  |  | Cl Max: | 0.9151 | at alpha= | 9 | deg
XFOIL ncrit=9 |  |  |  | L/D Max: | 70.3588 | at alpha= | 7 | deg
Re: | 5000000 |  |  | Cd Min: | 0.12946 | at alpha= | 14 | deg
Mach: | 0.5 |  |  | Cl=0 at alpha= | -1.0324 | deg
|  |  |  | @ Cl=0.1, Cd= | 0.0029391
|  |  |  | @ Cl=0.4, Cd= | 0.007488
|  |  |  | @ Cl=0.6, Cd= | 0.0089699
alpha (deg) | Cl | Cd | Cm | Cl/Cd
-13.5 | -0.447 | 0.11895 | -0.0749 | -3.7579
-13 | -0.456 | 0.1073 | -0.081 | -4.2498
-12.5 | -0.4736 | 0.09482 | -0.0881 | -4.9947
-12 | -0.4955 | 0.08233 | -0.0954 | -6.0185
-11.5 | -0.5204 | 0.06936 | -0.1035 | -7.5029
-11 | -0.5517 | 0.05381 | -0.1156 | -10.2527
-10.5 | -0.5879 | 0.04436 | -0.1184 | -13.2529
-10 | -0.6396 | 0.036 | -0.115 | -17.7667
-9.5 | -0.6778 | 0.02961 | -0.1076 | -22.8909
-9 | -0.7081 | 0.02392 | -0.0978 | -29.6028
-8.5 | -0.7285 | 0.01798 | -0.0869 | -40.5172
-8 | -0.7076 | 0.01309 | -0.0796 | -54.0565
-7.5 | -0.6635 | 0.01108 | -0.0739 | -59.8827
-7 | -0.6138 | 0.00995 | -0.069 | -61.6884
-6.5 | -0.5619 | 0.00912 | -0.0647 | -61.6118
-6 | -0.5074 | 0.00852 | -0.0611 | -59.554
-5.5 | -0.452 | 0.00806 | -0.058 | -56.0794
-5 | -0.3973 | 0.00762 | -0.0551 | -52.1391
-4.5 | -0.3422 | 0.00727 | -0.0525 | -47.0702
-4 | -0.2869 | 0.00698 | -0.0501 | -41.1032
-3.5 | -0.2332 | 0.00669 | -0.0475 | -34.858
-3 | -0.1817 | 0.00646 | -0.0445 | -28.1269
-2.5 | -0.1303 | 0.00606 | -0.0418 | -21.5017
-2 | -0.0831 | 0.00551 | -0.0384 | -15.0817
-1.5 | -0.039 | 0.00486 | -0.0345 | -8.0247
-1 | 0.0027 | 0.00411 | -0.0302 | 0.65693
-0.5 | 0.0427 | 0.003 | -0.0256 | 14.2333
0 | 0.1086 | 0.00293 | -0.0259 | 37.0648
0.5 | 0.1766 | 0.00293 | -0.0267 | 60.273
1 | 0.2216 | 0.00362 | -0.0226 | 61.2155
1.5 | 0.2467 | 0.00461 | -0.0147 | 53.5141
2 | 0.2755 | 0.00531 | -0.0074 | 51.8832
2.5 | 0.2998 | 0.00604 | 0.0007 | 49.6358
3 | 0.338 | 0.00674 | 0.0059 | 50.1484
3.5 | 0.3833 | 0.00737 | 0.0097 | 52.0081
4 | 0.4371 | 0.00775 | 0.0121 | 56.4
4.5 | 0.492 | 0.00813 | 0.0144 | 60.5166
5 | 0.5474 | 0.00853 | 0.0168 | 64.1735
5.5 | 0.6024 | 0.00899 | 0.0195 | 67.0078
6 | 0.6572 | 0.00953 | 0.0224 | 68.9612
6.5 | 0.7111 | 0.01014 | 0.0258 | 70.1282
7 | 0.7648 | 0.01087 | 0.0295 | 70.3588
7.5 | 0.816 | 0.01178 | 0.034 | 69.2699
8 | 0.8638 | 0.01297 | 0.0392 | 66.5998
8.5 | 0.9007 | 0.01513 | 0.046 | 59.5307
9 | 0.9151 | 0.02003 | 0.0542 | 45.6865
9.5 | 0.8919 | 0.02659 | 0.0643 | 33.5427
10 | 0.8551 | 0.03336 | 0.0732 | 25.6325
10.5 | 0.8157 | 0.04067 | 0.079 | 20.0566
11 | 0.7774 | 0.04901 | 0.0807 | 15.8621
12 | 0.7027 | 0.07491 | 0.0658 | 9.3806
12.5 | 0.6889 | 0.08946 | 0.0558 | 7.7006
13 | 0.6709 | 0.10259 | 0.0475 | 6.5396
13.5 | 0.6514 | 0.11633 | 0.039 | 5.5996
14 | 0.638 | 0.12946 | 0.0312 | 4.9282

## 81. Re 6M Mach 0.00 (1)
BIGFOIL.COM POLAR EXPORT
NACA67-113
NACA67-113 |  |  |  | Cl Max: | 1.105 | at alpha= | 11.5 | deg
JavaFoil+Calcfoil stall+Eppler ext transition |  |  |  | L/D Max: | 93.992 | at alpha= | 8 | deg
Re: | 6000000 |  |  | Cd Min: | 0.00302 | at alpha= | -0.5 | deg
Mach: | 0 |  |  | Cl=0 at alpha= | -0.90164 | deg
|  |  |  | @ Cl=0.1, Cd= | 0.0030451
|  |  |  | @ Cl=0.4, Cd= | 0.0044333
|  |  |  | @ Cl=0.6, Cd= | 0.0075789
alpha (deg) | Cl | Cd | Cm | Cl/Cd
-17.5 | -0.696 | 0.12934 | 0.007 | -5.381
-17 | -0.717 | 0.1222 | 0.007 | -5.867
-16.5 | -0.739 | 0.1135 | 0.006 | -6.508
-16 | -0.757 | 0.10859 | 0.006 | -6.975
-15.5 | -0.776 | 0.10165 | 0.005 | -7.632
-15 | -0.791 | 0.09652 | 0.005 | -8.199
-14.5 | -0.808 | 0.08881 | 0.005 | -9.096
-14 | -0.823 | 0.0808 | 0.004 | -10.183
-13.5 | -0.845 | 0.06726 | 0.004 | -12.558
-13 | -0.977 | 0.01764 | 0.004 | -55.415
-12.5 | -0.987 | 0.01545 | 0.003 | -63.931
-12 | -0.985 | 0.01402 | 0.002 | -70.259
-11.5 | -0.974 | 0.01313 | 0.001 | -74.191
-11 | -0.959 | 0.01238 | 0 | -77.475
-10.5 | -0.939 | 0.01163 | -0.001 | -80.735
-10 | -0.915 | 0.01116 | -0.002 | -81.938
-9.5 | -0.886 | 0.01067 | -0.003 | -83.049
-9 | -0.854 | 0.01018 | -0.004 | -83.874
-8.5 | -0.817 | 0.00979 | -0.005 | -83.517
-8 | -0.778 | 0.00935 | -0.006 | -83.19
-7.5 | -0.735 | 0.00892 | -0.007 | -82.359
-7 | -0.689 | 0.00861 | -0.008 | -80.061
-6.5 | -0.64 | 0.00824 | -0.009 | -77.775
-6 | -0.59 | 0.00792 | -0.01 | -74.425
-5.5 | -0.537 | 0.00756 | -0.011 | -70.952
-5 | -0.482 | 0.00725 | -0.013 | -66.506
-4.5 | -0.426 | 0.00702 | -0.014 | -60.699
-4 | -0.369 | 0.00677 | -0.015 | -54.479
-3.5 | -0.311 | 0.00656 | -0.016 | -47.355
-3 | -0.252 | 0.00534 | -0.017 | -47.095
-2.5 | -0.192 | 0.00423 | -0.018 | -45.469
-2 | -0.132 | 0.00392 | -0.019 | -33.71
-1.5 | -0.072 | 0.00348 | -0.02 | -20.722
-1 | -0.012 | 0.00312 | -0.021 | -3.721
-0.5 | 0.049 | 0.00302 | -0.023 | 16.215
0 | 0.11 | 0.00305 | -0.024 | 35.891
0.5 | 0.17 | 0.00305 | -0.025 | 55.774
1 | 0.23 | 0.00341 | -0.026 | 67.664
1.5 | 0.291 | 0.00348 | -0.027 | 83.477
2 | 0.35 | 0.0042 | -0.028 | 83.345
2.5 | 0.41 | 0.00448 | -0.029 | 91.348
3 | 0.468 | 0.00523 | -0.03 | 89.492
3.5 | 0.526 | 0.00724 | -0.031 | 72.634
4 | 0.583 | 0.0075 | -0.032 | 77.731
4.5 | 0.639 | 0.00776 | -0.033 | 82.271
5 | 0.693 | 0.00806 | -0.034 | 85.933
5.5 | 0.746 | 0.00852 | -0.035 | 87.481
6 | 0.796 | 0.00883 | -0.036 | 90.192
6.5 | 0.845 | 0.00919 | -0.037 | 91.945
7 | 0.891 | 0.00954 | -0.038 | 93.374
7.5 | 0.934 | 0.00994 | -0.039 | 93.919
8 | 0.974 | 0.01036 | -0.04 | 93.992
8.5 | 1.01 | 0.01082 | -0.041 | 93.319
9 | 1.039 | 0.01132 | -0.042 | 91.732
9.5 | 1.062 | 0.01185 | -0.043 | 89.632
10 | 1.081 | 0.0124 | -0.044 | 87.18
10.5 | 1.095 | 0.01302 | -0.045 | 84.092
11 | 1.103 | 0.01362 | -0.046 | 80.977
11.5 | 1.105 | 0.01437 | -0.047 | 76.944
12 | 1.103 | 0.01514 | -0.048 | 72.86
12.5 | 1.094 | 0.01628 | -0.049 | 67.212
13 | 1.082 | 0.01732 | -0.049 | 62.463
13.5 | 1.055 | 0.02039 | -0.05 | 51.731
14 | 0.899 | 0.07388 | -0.037 | 12.17
14.5 | 0.868 | 0.08731 | -0.034 | 9.945
15 | 0.842 | 0.09794 | -0.032 | 8.598
15.5 | 0.818 | 0.10639 | -0.031 | 7.688
16 | 0.795 | 0.11259 | -0.031 | 7.063
16.5 | 0.771 | 0.11963 | -0.031 | 6.448

## 82. Re 6M Mach 0.00 (2)
BIGFOIL.COM POLAR EXPORT
NACA67-113
NACA67-113 |  |  |  | Cl Max: | 1.537 | at alpha= | 18 | deg
XFOIL ncrit=9 |  |  |  | L/D Max: | 92.4726 | at alpha= | 10 | deg
Re: | 6000000 |  |  | Cd Min: | 0.03019 | at alpha= | -19 | deg
Mach: | 0 |  |  | Cl=0 at alpha= | -0.99547 | deg
|  |  |  | @ Cl=0.1, Cd= | 0.0026581
|  |  |  | @ Cl=0.4, Cd= | 0.0063145
|  |  |  | @ Cl=0.6, Cd= | 0.0073955
alpha (deg) | Cl | Cd | Cm | Cl/Cd
-19 | -1.4851 | 0.03019 | -0.0744 | -49.1918
-18.5 | -1.4454 | 0.02729 | -0.0779 | -52.9645
-18 | -1.4001 | 0.02513 | -0.0812 | -55.7143
-17.5 | -1.3799 | 0.02359 | -0.0783 | -58.4951
-17 | -1.3638 | 0.02183 | -0.0746 | -62.4737
-16.5 | -1.3354 | 0.02082 | -0.0722 | -64.1402
-16 | -1.3066 | 0.01977 | -0.0697 | -66.09
-15 | -1.2538 | 0.01736 | -0.0634 | -72.2235
-14.5 | -1.2284 | 0.01601 | -0.0597 | -76.727
-14 | -1.1962 | 0.01504 | -0.057 | -79.5346
-13.5 | -1.1627 | 0.01417 | -0.0543 | -82.0536
-13 | -1.1249 | 0.01347 | -0.0522 | -83.5115
-12.5 | -1.0874 | 0.01282 | -0.0499 | -84.8206
-12 | -1.047 | 0.01225 | -0.048 | -85.4694
-11.5 | -1.0066 | 0.01169 | -0.046 | -86.1078
-11 | -0.9653 | 0.01118 | -0.0441 | -86.3417
-10.5 | -0.9234 | 0.01068 | -0.0422 | -86.4607
-10 | -0.8805 | 0.01023 | -0.0405 | -86.0704
-9.5 | -0.838 | 0.00976 | -0.0386 | -85.8607
-9 | -0.7973 | 0.00922 | -0.0362 | -86.4751
-8.5 | -0.7555 | 0.00885 | -0.0339 | -85.3672
-8 | -0.7097 | 0.00852 | -0.0325 | -83.2981
-7.5 | -0.6609 | 0.00819 | -0.0317 | -80.696
-7 | -0.6119 | 0.00785 | -0.0309 | -77.949
-6.5 | -0.5624 | 0.00752 | -0.0301 | -74.7872
-6 | -0.5124 | 0.00721 | -0.0295 | -71.068
-5.5 | -0.4614 | 0.00693 | -0.029 | -66.5801
-5 | -0.4096 | 0.00669 | -0.0287 | -61.2257
-4.5 | -0.3568 | 0.0065 | -0.0285 | -54.8923
-4 | -0.3042 | 0.00629 | -0.0284 | -48.3625
-3.5 | -0.2507 | 0.00608 | -0.0283 | -41.2336
-3 | -0.1978 | 0.00582 | -0.0282 | -33.9863
-2.5 | -0.1473 | 0.00542 | -0.0276 | -27.1771
-2 | -0.0981 | 0.00496 | -0.0268 | -19.7782
-1.5 | -0.0496 | 0.00453 | -0.0258 | -10.9492
-1 | -0.0004 | 0.00399 | -0.025 | -0.10025
-0.5 | 0.0438 | 0.00318 | -0.0233 | 13.7736
0 | 0.0949 | 0.00265 | -0.0228 | 35.8113
0.5 | 0.1513 | 0.00274 | -0.0232 | 55.219
1 | 0.1852 | 0.00386 | -0.0192 | 47.9793
1.5 | 0.2302 | 0.00448 | -0.0175 | 51.3839
2 | 0.2758 | 0.00496 | -0.0159 | 55.6048
2.5 | 0.3206 | 0.00552 | -0.0141 | 58.0797
3 | 0.3672 | 0.00601 | -0.0127 | 61.0982
3.5 | 0.4146 | 0.00645 | -0.0115 | 64.2791
4 | 0.4649 | 0.00675 | -0.0108 | 68.8741
4.5 | 0.5155 | 0.00699 | -0.0102 | 73.7482
5 | 0.5662 | 0.00721 | -0.0096 | 78.5298
5.5 | 0.6154 | 0.00748 | -0.0088 | 82.2727
6 | 0.6618 | 0.00774 | -0.0073 | 85.5039
6.5 | 0.7057 | 0.00806 | -0.0053 | 87.5558
7 | 0.7499 | 0.00842 | -0.0035 | 89.0618
7.5 | 0.7945 | 0.0088 | -0.0018 | 90.2841
8.5 | 0.8827 | 0.00963 | 0.0016 | 91.6615
9 | 0.9266 | 0.01006 | 0.0033 | 92.1074
9.5 | 0.9698 | 0.01052 | 0.005 | 92.1863
10 | 1.0135 | 0.01096 | 0.0065 | 92.4726
11 | 1.0966 | 0.01204 | 0.0102 | 91.0797
11.5 | 1.1347 | 0.01283 | 0.0126 | 88.4412
12 | 1.1748 | 0.01344 | 0.0145 | 87.4107
12.5 | 1.214 | 0.01406 | 0.0164 | 86.3442
13 | 1.2515 | 0.01479 | 0.0186 | 84.618
13.5 | 1.2893 | 0.01548 | 0.0206 | 83.2881
14 | 1.3239 | 0.01633 | 0.023 | 81.0716
14.5 | 1.3574 | 0.01727 | 0.0255 | 78.5987
15 | 1.389 | 0.0183 | 0.0281 | 75.9016
15.5 | 1.4187 | 0.01942 | 0.0307 | 73.0536
16 | 1.4454 | 0.02072 | 0.0337 | 69.7587
16.5 | 1.4684 | 0.02227 | 0.0369 | 65.9362
17 | 1.4886 | 0.024 | 0.0402 | 62.025
17.5 | 1.5077 | 0.0257 | 0.0434 | 58.6654
18 | 1.537 | 0.02759 | 0.0441 | 55.7086

## 83. Re 6M Mach 0.10 (1)
BIGFOIL.COM POLAR EXPORT
NACA67-113
NACA67-113 |  |  |  | Cl Max: | 1.093 | at alpha= | 11 | deg
JavaFoil+Calcfoil stall+Eppler ext transition |  |  |  | L/D Max: | 97.388 | at alpha= | 3 | deg
Re: | 6000000 |  |  | Cd Min: | 0.00303 | at alpha= | 0 | deg
Mach: | 0.1 |  |  | Cl=0 at alpha= | -0.90164 | deg
|  |  |  | @ Cl=0.1, Cd= | 0.0030333
|  |  |  | @ Cl=0.4, Cd= | 0.004438
|  |  |  | @ Cl=0.6, Cd= | 0.0075913
alpha (deg) | Cl | Cd | Cm | Cl/Cd
-17 | -0.673 | 0.12398 | 0.007 | -5.428
-16.5 | -0.697 | 0.11799 | 0.006 | -5.905
-16 | -0.72 | 0.11115 | 0.006 | -6.474
-15.5 | -0.741 | 0.10455 | 0.005 | -7.088
-15 | -0.761 | 0.09788 | 0.005 | -7.78
-14.5 | -0.781 | 0.09061 | 0.004 | -8.618
-14 | -0.796 | 0.08497 | 0.004 | -9.369
-13.5 | -0.813 | 0.07596 | 0.004 | -10.705
-13 | -0.843 | 0.05864 | 0.003 | -14.376
-12.5 | -0.968 | 0.01649 | 0.003 | -58.678
-12 | -0.971 | 0.01445 | 0.002 | -67.221
-11.5 | -0.965 | 0.01337 | 0.001 | -72.18
-11 | -0.952 | 0.01256 | 0 | -75.82
-10.5 | -0.935 | 0.01176 | -0.001 | -79.463
-10 | -0.912 | 0.01132 | -0.002 | -80.501
-9.5 | -0.885 | 0.01077 | -0.003 | -82.113
-9 | -0.853 | 0.01032 | -0.004 | -82.718
-8.5 | -0.818 | 0.00986 | -0.005 | -82.946
-8 | -0.779 | 0.00944 | -0.006 | -82.539
-7.5 | -0.737 | 0.009 | -0.007 | -81.825
-7 | -0.691 | 0.00866 | -0.008 | -79.825
-6.5 | -0.643 | 0.0083 | -0.009 | -77.391
-6 | -0.592 | 0.00796 | -0.01 | -74.33
-5.5 | -0.539 | 0.00758 | -0.012 | -71.079
-5 | -0.484 | 0.00727 | -0.013 | -66.581
-4.5 | -0.428 | 0.00703 | -0.014 | -60.904
-4 | -0.371 | 0.0068 | -0.015 | -54.462
-3.5 | -0.312 | 0.00659 | -0.016 | -47.383
-3 | -0.253 | 0.00638 | -0.017 | -39.65
-2.5 | -0.193 | 0.00425 | -0.018 | -45.442
-2 | -0.133 | 0.00395 | -0.019 | -33.627
-1.5 | -0.072 | 0.00353 | -0.02 | -20.537
-1 | -0.012 | 0.0031 | -0.022 | -3.763
-0.5 | 0.049 | 0.00305 | -0.023 | 16.126
0 | 0.11 | 0.00303 | -0.024 | 36.32
0.5 | 0.171 | 0.00308 | -0.025 | 55.499
1 | 0.232 | 0.00338 | -0.026 | 68.418
1.5 | 0.292 | 0.00346 | -0.027 | 84.449
2 | 0.352 | 0.00419 | -0.028 | 84.026
2.5 | 0.412 | 0.0045 | -0.029 | 91.57
3 | 0.471 | 0.00483 | -0.03 | 97.388
3.5 | 0.528 | 0.00728 | -0.031 | 72.609
4 | 0.586 | 0.00752 | -0.032 | 77.86
4.5 | 0.641 | 0.0078 | -0.033 | 82.188
5 | 0.696 | 0.00807 | -0.034 | 86.205
5.5 | 0.749 | 0.00856 | -0.035 | 87.51
6 | 0.799 | 0.00889 | -0.036 | 89.906
6.5 | 0.848 | 0.00927 | -0.037 | 91.434
7 | 0.893 | 0.00964 | -0.038 | 92.664
7.5 | 0.936 | 0.01002 | -0.039 | 93.391
8 | 0.976 | 0.01047 | -0.04 | 93.211
8.5 | 1.011 | 0.01092 | -0.041 | 92.555
9 | 1.038 | 0.01145 | -0.042 | 90.683
9.5 | 1.06 | 0.01199 | -0.043 | 88.385
10 | 1.077 | 0.01255 | -0.044 | 85.776
10.5 | 1.088 | 0.01318 | -0.045 | 82.532
11 | 1.093 | 0.01382 | -0.046 | 79.072
11.5 | 1.092 | 0.01461 | -0.047 | 74.789
12 | 1.086 | 0.01543 | -0.048 | 70.392
12.5 | 1.074 | 0.01658 | -0.049 | 64.733
13 | 1.054 | 0.01815 | -0.049 | 58.083
13.5 | 0.979 | 0.03153 | -0.047 | 31.057
14 | 0.858 | 0.08275 | -0.034 | 10.37
14.5 | 0.829 | 0.0942 | -0.032 | 8.798
15 | 0.802 | 0.10239 | -0.03 | 7.836
15.5 | 0.778 | 0.10845 | -0.031 | 7.169
16 | 0.751 | 0.11575 | -0.031 | 6.488

## 84. Re 6M Mach 0.10 (2)
BIGFOIL.COM POLAR EXPORT
NACA67-113
NACA67-113 |  |  |  | Cl Max: | 1.5608 | at alpha= | 20 | deg
XFOIL ncrit=9 |  |  |  | L/D Max: | 91.7148 | at alpha= | 10 | deg
Re: | 6000000 |  |  | Cd Min: | 0.04304 | at alpha= | 20 | deg
Mach: | 0.1 |  |  | Cl=0 at alpha= | -0.99887 | deg
|  |  |  | @ Cl=0.1, Cd= | 0.0026565
|  |  |  | @ Cl=0.4, Cd= | 0.006326
|  |  |  | @ Cl=0.6, Cd= | 0.007412
alpha (deg) | Cl | Cd | Cm | Cl/Cd
-20 | -1.4637 | 0.04252 | -0.0818 | -34.4238
-19.5 | -1.4621 | 0.03802 | -0.0813 | -38.4561
-19 | -1.4666 | 0.03379 | -0.0787 | -43.4034
-18.5 | -1.4349 | 0.02994 | -0.0821 | -47.9259
-18 | -1.3922 | 0.02717 | -0.0857 | -51.2403
-17.5 | -1.3699 | 0.02526 | -0.0837 | -54.232
-17 | -1.3569 | 0.02324 | -0.0797 | -58.3864
-16.5 | -1.3314 | 0.02194 | -0.0769 | -60.6837
-16 | -1.3046 | 0.0207 | -0.074 | -63.0242
-15 | -1.2543 | 0.01802 | -0.0671 | -69.606
-14.5 | -1.2226 | 0.01709 | -0.0642 | -71.5389
-14 | -1.1988 | 0.01551 | -0.0602 | -77.2921
-13.5 | -1.1652 | 0.01458 | -0.0573 | -79.9177
-13 | -1.1282 | 0.0138 | -0.0548 | -81.7536
-12.5 | -1.0905 | 0.01309 | -0.0523 | -83.3079
-12 | -1.0501 | 0.01248 | -0.0503 | -84.1426
-11.5 | -1.0094 | 0.01189 | -0.0482 | -84.8949
-11 | -0.9678 | 0.01135 | -0.0461 | -85.2687
-10.5 | -0.9258 | 0.01082 | -0.0441 | -85.5638
-10 | -0.8823 | 0.01034 | -0.0423 | -85.3288
-9.5 | -0.8393 | 0.00986 | -0.0403 | -85.1217
-9 | -0.7977 | 0.00932 | -0.0379 | -85.5901
-8.5 | -0.7557 | 0.00889 | -0.0356 | -85.0056
-8 | -0.7115 | 0.00856 | -0.0337 | -83.1192
-7.5 | -0.6629 | 0.00823 | -0.0326 | -80.5468
-7 | -0.6135 | 0.0079 | -0.0318 | -77.6582
-6.5 | -0.5641 | 0.00755 | -0.0309 | -74.7152
-6 | -0.5139 | 0.00723 | -0.0301 | -71.0788
-5.5 | -0.4628 | 0.00695 | -0.0296 | -66.5899
-5 | -0.4107 | 0.00672 | -0.0292 | -61.1161
-4.5 | -0.3578 | 0.00652 | -0.029 | -54.8773
-4 | -0.3049 | 0.00631 | -0.0288 | -48.3201
-3.5 | -0.2511 | 0.00609 | -0.0287 | -41.2315
-3 | -0.1979 | 0.00583 | -0.0286 | -33.9451
-2.5 | -0.1474 | 0.00543 | -0.0279 | -27.1455
-2 | -0.0979 | 0.00497 | -0.0271 | -19.6982
-1.5 | -0.0493 | 0.00454 | -0.026 | -10.859
-1 | -0.0001 | 0.00399 | -0.0252 | -0.025063
-0.5 | 0.044 | 0.00317 | -0.0234 | 13.8801
0 | 0.0954 | 0.00265 | -0.0229 | 36
0.5 | 0.1522 | 0.00273 | -0.0234 | 55.7509
1 | 0.186 | 0.00386 | -0.0193 | 48.1865
1.5 | 0.2309 | 0.00448 | -0.0174 | 51.5402
2 | 0.2763 | 0.00498 | -0.0157 | 55.4819
2.5 | 0.3212 | 0.00554 | -0.0139 | 57.9783
3 | 0.3677 | 0.00602 | -0.0124 | 61.0797
3.5 | 0.4152 | 0.00647 | -0.0111 | 64.1731
4 | 0.4656 | 0.00677 | -0.0104 | 68.774
4.5 | 0.5163 | 0.00701 | -0.0097 | 73.6519
5 | 0.5671 | 0.00723 | -0.009 | 78.4371
5.5 | 0.6159 | 0.0075 | -0.008 | 82.12
6 | 0.6609 | 0.00777 | -0.0061 | 85.0579
6.5 | 0.7054 | 0.00811 | -0.0041 | 86.979
7 | 0.7502 | 0.00848 | -0.0023 | 88.467
7.5 | 0.7953 | 0.00886 | -0.0006 | 89.763
8.5 | 0.884 | 0.00973 | 0.003 | 90.853
9 | 0.9285 | 0.01015 | 0.0046 | 91.4778
9.5 | 0.9721 | 0.01062 | 0.0064 | 91.5348
10 | 1.0162 | 0.01108 | 0.0081 | 91.7148
10.5 | 1.0583 | 0.01164 | 0.01 | 90.9192
11 | 1.0996 | 0.01224 | 0.012 | 89.8366
11.5 | 1.1378 | 0.01303 | 0.0145 | 87.3216
12 | 1.1786 | 0.01368 | 0.0165 | 86.155
12.5 | 1.2174 | 0.01434 | 0.0187 | 84.8954
13 | 1.2556 | 0.0151 | 0.021 | 83.1523
13.5 | 1.2929 | 0.01585 | 0.0233 | 81.571
14 | 1.3278 | 0.01678 | 0.0258 | 79.1299
14.5 | 1.3605 | 0.0178 | 0.0285 | 76.4326
15 | 1.391 | 0.01895 | 0.0315 | 73.4037
15.5 | 1.4183 | 0.02033 | 0.0346 | 69.7639
16 | 1.4414 | 0.02196 | 0.0381 | 65.6375
16.5 | 1.4607 | 0.02381 | 0.0418 | 61.3482
17 | 1.4859 | 0.02526 | 0.0446 | 58.8242
17.5 | 1.503 | 0.02718 | 0.0481 | 55.298
18 | 1.5276 | 0.0294 | 0.0494 | 51.9592
18.5 | 1.5413 | 0.03204 | 0.052 | 48.1055
19 | 1.5528 | 0.03503 | 0.0543 | 44.3277
19.5 | 1.5597 | 0.0386 | 0.0563 | 40.4067
20 | 1.5608 | 0.04304 | 0.0577 | 36.2639

## 85. Re 6M Mach 0.25 (1)
BIGFOIL.COM POLAR EXPORT
NACA67-113
NACA67-113 |  |  |  | Cl Max: | 1.035 | at alpha= | 9.5 | deg
JavaFoil+Calcfoil stall+Eppler ext transition |  |  |  | L/D Max: | 91.786 | at alpha= | 2.5 | deg
Re: | 6000000 |  |  | Cd Min: | 0.00306 | at alpha= | -0.5 | deg
Mach: | 0.25 |  |  | Cl=0 at alpha= | -0.90476 | deg
|  |  |  | @ Cl=0.1, Cd= | 0.00306
|  |  |  | @ Cl=0.4, Cd= | 0.0043885
|  |  |  | @ Cl=0.6, Cd= | 0.10834
alpha (deg) | Cl | Cd | Cm | Cl/Cd
-15.5 | -0.439 | 0.11534 | 0.005 | -3.81
-15 | -0.497 | 0.10817 | 0.005 | -4.591
-14.5 | -0.55 | 0.10003 | 0.004 | -5.493
-14 | -0.598 | 0.09419 | 0.004 | -6.345
-13.5 | -0.64 | 0.0888 | 0.003 | -7.208
-13 | -0.677 | 0.08317 | 0.003 | -8.14
-12.5 | -0.708 | 0.07764 | 0.002 | -9.117
-12 | -0.731 | 0.0687 | 0.002 | -10.644
-11.5 | -0.75 | 0.05942 | 0.001 | -12.629
-11 | -0.888 | 0.01392 | 0 | -63.822
-10.5 | -0.889 | 0.01299 | -0.001 | -68.443
-10 | -0.882 | 0.01198 | -0.002 | -73.637
-9.5 | -0.866 | 0.01148 | -0.003 | -75.491
-9 | -0.845 | 0.01084 | -0.004 | -77.932
-8.5 | -0.816 | 0.01036 | -0.005 | -78.838
-8 | -0.783 | 0.00985 | -0.006 | -79.425
-7.5 | -0.744 | 0.00935 | -0.007 | -79.603
-7 | -0.701 | 0.00895 | -0.008 | -78.291
-6.5 | -0.654 | 0.00857 | -0.01 | -76.267
-6 | -0.604 | 0.00818 | -0.011 | -73.783
-5.5 | -0.551 | 0.0078 | -0.012 | -70.608
-5 | -0.496 | 0.00748 | -0.013 | -66.284
-4.5 | -0.439 | 0.00718 | -0.014 | -61.041
-4 | -0.38 | 0.00693 | -0.015 | -54.791
-3.5 | -0.32 | 0.00669 | -0.016 | -47.884
-3 | -0.259 | 0.00647 | -0.018 | -40.082
-2.5 | -0.198 | 0.00416 | -0.019 | -47.678
-2 | -0.137 | 0.00376 | -0.02 | -36.322
-1.5 | -0.074 | 0.00336 | -0.021 | -22.135
-1 | -0.012 | 0.00317 | -0.022 | -3.784
-0.5 | 0.051 | 0.00306 | -0.023 | 16.557
0 | 0.113 | 0.00306 | -0.024 | 37.056
0.5 | 0.176 | 0.00311 | -0.026 | 56.606
1 | 0.238 | 0.00344 | -0.027 | 69.258
1.5 | 0.3 | 0.00351 | -0.028 | 85.327
2 | 0.361 | 0.00403 | -0.029 | 89.783
2.5 | 0.423 | 0.0046 | -0.03 | 91.786
3 | 0.483 | 0.00602 | -0.031 | 80.172
3.5 | 0.542 | 0.00745 | -0.032 | 72.775
4 | 0.6 | 0.00771 | -0.033 | 77.869
4.5 | 0.657 | 0.00799 | -0.034 | 82.234
5 | 0.712 | 0.00832 | -0.035 | 85.618
5.5 | 0.765 | 0.00881 | -0.036 | 86.842
6 | 0.815 | 0.0092 | -0.037 | 88.618
6.5 | 0.862 | 0.0096 | -0.038 | 89.851
7 | 0.906 | 0.01001 | -0.04 | 90.541
7.5 | 0.946 | 0.01043 | -0.041 | 90.696
8 | 0.98 | 0.01095 | -0.042 | 89.576
8.5 | 1.008 | 0.01148 | -0.043 | 87.859
9 | 1.026 | 0.01213 | -0.044 | 84.59
9.5 | 1.035 | 0.01278 | -0.045 | 80.981
10 | 1.035 | 0.01347 | -0.045 | 76.87
10.5 | 1.026 | 0.01426 | -0.046 | 71.944
11 | 1.007 | 0.01525 | -0.047 | 66.011
11.5 | 0.974 | 0.01688 | -0.048 | 57.708
12 | 0.801 | 0.0637 | -0.035 | 12.569
12.5 | 0.744 | 0.08133 | -0.028 | 9.151
13 | 0.7 | 0.08894 | -0.027 | 7.869
13.5 | 0.651 | 0.09362 | -0.028 | 6.958
14 | 0.597 | 0.10035 | -0.028 | 5.952
14.5 | 0.538 | 0.10834 | -0.027 | 4.967

## 86. Re 6M Mach 0.25 (2)
BIGFOIL.COM POLAR EXPORT
NACA67-113
NACA67-113 |  |  |  | Cl Max: | 1.382 | at alpha= | 16 | deg
XFOIL ncrit=9 |  |  |  | L/D Max: | 87.9682 | at alpha= | 9 | deg
Re: | 6000000 |  |  | Cd Min: | 0.1979 | at alpha= | -19.5 | deg
Mach: | 0.25 |  |  | Cl=0 at alpha= | -1.0151 | deg
|  |  |  | @ Cl=0.1, Cd= | 0.0026624
|  |  |  | @ Cl=0.4, Cd= | 0.0064129
|  |  |  | @ Cl=0.6, Cd= | 0.0075385
alpha (deg) | Cl | Cd | Cm | Cl/Cd
-19.5 | -0.6358 | 0.1979 | -0.0111 | -3.2127
-19 | -0.6137 | 0.18824 | -0.0198 | -3.2602
-18.5 | -0.7308 | 0.1457 | -0.041 | -5.0158
-18 | -0.999 | 0.08979 | -0.0727 | -11.126
-17.5 | -1.0881 | 0.06251 | -0.0935 | -17.4068
-17 | -1.1166 | 0.0479 | -0.1066 | -23.3111
-16.5 | -1.1512 | 0.03983 | -0.1065 | -28.9028
-16 | -1.1789 | 0.03369 | -0.1032 | -34.9926
-15.5 | -1.1996 | 0.02875 | -0.098 | -41.7252
-15 | -1.1867 | 0.02628 | -0.0937 | -45.156
-14.5 | -1.1831 | 0.02328 | -0.088 | -50.8204
-14 | -1.169 | 0.02095 | -0.0827 | -55.7995
-13.5 | -1.1462 | 0.01918 | -0.0779 | -59.7602
-13 | -1.1348 | 0.01649 | -0.0714 | -68.8175
-12.5 | -1.1025 | 0.01515 | -0.0671 | -72.7723
-12 | -1.063 | 0.01422 | -0.0638 | -74.7539
-11.5 | -1.0218 | 0.01337 | -0.0607 | -76.4248
-11 | -0.9804 | 0.01256 | -0.0576 | -78.0573
-10.5 | -0.9374 | 0.01179 | -0.0548 | -79.5081
-10 | -0.893 | 0.01111 | -0.0521 | -80.378
-9.5 | -0.8479 | 0.01049 | -0.0496 | -80.8294
-9 | -0.8019 | 0.00997 | -0.0472 | -80.4313
-8.5 | -0.7585 | 0.00932 | -0.0444 | -81.3841
-8 | -0.7129 | 0.00882 | -0.0419 | -80.8277
-7.5 | -0.6666 | 0.00842 | -0.0396 | -79.1686
-7 | -0.6203 | 0.0081 | -0.0373 | -76.5802
-6.5 | -0.5716 | 0.00773 | -0.0355 | -73.9457
-6 | -0.5204 | 0.0074 | -0.0342 | -70.3243
-5.5 | -0.4689 | 0.00709 | -0.0331 | -66.1354
-5 | -0.4159 | 0.00684 | -0.0324 | -60.8041
-4.5 | -0.3624 | 0.0066 | -0.0318 | -54.9091
-4 | -0.3079 | 0.00638 | -0.0314 | -48.2602
-3.5 | -0.2529 | 0.00617 | -0.0311 | -40.9887
-3 | -0.1986 | 0.00591 | -0.0307 | -33.6041
-2.5 | -0.1468 | 0.00552 | -0.0299 | -26.5942
-1.5 | -0.0481 | 0.00459 | -0.0274 | -10.4793
-1 | 0.0015 | 0.00403 | -0.0263 | 0.37221
-0.5 | 0.0453 | 0.00318 | -0.0241 | 14.2453
0 | 0.0982 | 0.00266 | -0.0235 | 36.9173
0.5 | 0.1569 | 0.00274 | -0.0241 | 57.2628
1.5 | 0.234 | 0.00452 | -0.017 | 51.7699
2 | 0.2787 | 0.00505 | -0.0148 | 55.1881
2.5 | 0.323 | 0.00563 | -0.0125 | 57.3712
3 | 0.3694 | 0.00613 | -0.0105 | 60.261
3.5 | 0.417 | 0.00657 | -0.0088 | 63.4703
4 | 0.4682 | 0.00686 | -0.0078 | 68.2507
4.5 | 0.5175 | 0.00711 | -0.0062 | 72.7848
5 | 0.5647 | 0.00733 | -0.0043 | 77.0396
5.5 | 0.6121 | 0.00761 | -0.0023 | 80.4336
6 | 0.6592 | 0.00796 | -0.0003 | 82.8141
6.5 | 0.7063 | 0.00835 | 0.0016 | 84.5868
7 | 0.7529 | 0.00879 | 0.0037 | 85.6542
7.5 | 0.8009 | 0.00918 | 0.0055 | 87.244
8 | 0.8472 | 0.00968 | 0.0077 | 87.5207
8.5 | 0.8931 | 0.01021 | 0.0099 | 87.4731
9 | 0.9395 | 0.01068 | 0.012 | 87.9682
9.5 | 0.9847 | 0.01128 | 0.0144 | 87.2961
10 | 1.0297 | 0.01188 | 0.0168 | 86.6751
11 | 1.1125 | 0.01361 | 0.0228 | 81.7414
11.5 | 1.1549 | 0.01437 | 0.0256 | 80.3688
12 | 1.194 | 0.01541 | 0.0288 | 77.4822
12.5 | 1.2334 | 0.01634 | 0.032 | 75.4835
13 | 1.2698 | 0.01749 | 0.0355 | 72.6015
13.5 | 1.3051 | 0.01873 | 0.0391 | 69.6797
14 | 1.3331 | 0.02042 | 0.0434 | 65.284
14.5 | 1.3518 | 0.02273 | 0.0485 | 59.4721
15 | 1.3583 | 0.02584 | 0.0542 | 52.5658
15.5 | 1.3692 | 0.0287 | 0.059 | 47.7073
16 | 1.382 | 0.03161 | 0.0629 | 43.7203
16.5 | 1.3734 | 0.03624 | 0.0673 | 37.8974
17 | 1.3394 | 0.0435 | 0.0708 | 30.7908
17.5 | 1.3272 | 0.05083 | 0.0698 | 26.1106
18 | 1.2933 | 0.06126 | 0.0666 | 21.1117
18.5 | 1.2425 | 0.07628 | 0.058 | 16.2887
19 | 1.1863 | 0.09503 | 0.0454 | 12.4834
19.5 | 0.966 | 0.14537 | 0.0131 | 6.6451
20 | 0.872 | 0.1756 | -0.0056 | 4.9658

## 87. Re 6M Mach 0.50 (1)
BIGFOIL.COM POLAR EXPORT
NACA67-113
NACA67-113 |  |  |  | Cl Max: | 1.14 | at alpha= | 20 | deg
JavaFoil+Calcfoil stall+Eppler ext transition |  |  |  | L/D Max: | 98.961 | at alpha= | 1.5 | deg
Re: | 6000000 |  |  | Cd Min: | 0.00286 | at alpha= | 0 | deg
Mach: | 0.5 |  |  | Cl=0 at alpha= | -0.90714 | deg
|  |  |  | @ Cl=0.1, Cd= | 0.0029179
|  |  |  | @ Cl=0.4, Cd= | 0.0049232
|  |  |  | @ Cl=0.6, Cd= | 0.0082
alpha (deg) | Cl | Cd | Cm | Cl/Cd
-20 | -1.045 | 0.15483 | 0.012 | -6.75
-19.5 | -1.016 | 0.15164 | 0.011 | -6.697
-19 | -0.989 | 0.14505 | 0.011 | -6.817
-18.5 | -0.964 | 0.14757 | 0.01 | -6.535
-18 | -0.938 | 0.1392 | 0.01 | -6.736
-17.5 | -0.908 | 0.13394 | 0.009 | -6.78
-17 | -0.88 | 0.12874 | 0.008 | -6.837
-16.5 | -0.853 | 0.12386 | 0.007 | -6.891
-16 | -0.827 | 0.12165 | 0.007 | -6.797
-15.5 | -0.801 | 0.11584 | 0.006 | -6.912
-15 | -0.773 | 0.11083 | 0.005 | -6.973
-14.5 | -0.745 | 0.10495 | 0.005 | -7.096
-14 | -0.718 | 0.09668 | 0.004 | -7.426
-13.5 | -0.691 | 0.08978 | 0.003 | -7.697
-13 | -0.664 | 0.09903 | 0.003 | -6.702
-12.5 | -0.636 | 0.09015 | 0.002 | -7.058
-12 | -0.61 | 0.0804 | 0.001 | -7.583
-11.5 | -0.583 | 0.07396 | 0.001 | -7.885
-11 | -0.557 | 0.06851 | 0 | -8.13
-10.5 | -0.532 | 0.06204 | -0.001 | -8.576
-10 | -0.499 | 0.06949 | -0.001 | -7.187
-9.5 | -0.473 | 0.06196 | -0.002 | -7.63
-9 | -0.447 | 0.05558 | -0.002 | -8.046
-8.5 | -0.417 | 0.06206 | -0.003 | -6.72
-8 | -0.391 | 0.05145 | -0.004 | -7.607
-7.5 | -0.443 | 0.01164 | -0.008 | -38.038
-7 | -0.646 | 0.01096 | -0.009 | -58.877
-6.5 | -0.66 | 0.01016 | -0.011 | -64.986
-6 | -0.635 | 0.00951 | -0.012 | -66.786
-5.5 | -0.593 | 0.0089 | -0.013 | -66.582
-5 | -0.541 | 0.00838 | -0.014 | -64.53
-4.5 | -0.482 | 0.00791 | -0.016 | -60.998
-4 | -0.42 | 0.00755 | -0.017 | -55.604
-3.5 | -0.355 | 0.00725 | -0.018 | -48.968
-3 | -0.288 | 0.00698 | -0.019 | -41.302
-2.5 | -0.22 | 0.00553 | -0.021 | -39.816
-2 | -0.152 | 0.00469 | -0.022 | -32.4
-1.5 | -0.083 | 0.00333 | -0.023 | -24.934
-1 | -0.013 | 0.00313 | -0.025 | -4.271
-0.5 | 0.057 | 0.00301 | -0.026 | 18.787
0 | 0.127 | 0.00286 | -0.027 | 44.195
0.5 | 0.196 | 0.00291 | -0.028 | 67.601
1 | 0.265 | 0.00303 | -0.03 | 87.526
1.5 | 0.334 | 0.00338 | -0.031 | 98.961
2 | 0.402 | 0.00497 | -0.032 | 80.936
2.5 | 0.47 | 0.00589 | -0.033 | 79.686
3 | 0.536 | 0.00777 | -0.034 | 68.968
3.5 | 0.6 | 0.0082 | -0.036 | 73.22
4 | 0.663 | 0.00859 | -0.037 | 77.156
4.5 | 0.721 | 0.009 | -0.038 | 80.121
5 | 0.775 | 0.00963 | -0.039 | 80.432
5.5 | 0.82 | 0.01021 | -0.04 | 80.313
6 | 0.853 | 0.01083 | -0.042 | 78.792
6.5 | 0.864 | 0.0116 | -0.043 | 74.55
7 | 0.825 | 0.01246 | -0.044 | 66.185
7.5 | 0.563 | 0.01332 | -0.045 | 42.296
8 | 0.49 | 0.05197 | -0.025 | 9.425
8.5 | 0.515 | 0.06031 | -0.023 | 8.536
9 | 0.547 | 0.05488 | -0.028 | 9.973
9.5 | 0.571 | 0.06229 | -0.026 | 9.16
10 | 0.596 | 0.07172 | -0.025 | 8.313
10.5 | 0.638 | 0.05855 | -0.035 | 10.89
11 | 0.653 | 0.07038 | -0.029 | 9.282
11.5 | 0.679 | 0.07708 | -0.029 | 8.806
12 | 0.705 | 0.08464 | -0.029 | 8.33
12.5 | 0.732 | 0.09195 | -0.03 | 7.961
13 | 0.759 | 0.08533 | -0.031 | 8.899
13.5 | 0.786 | 0.09154 | -0.031 | 8.585
14 | 0.812 | 0.09952 | -0.032 | 8.163
14.5 | 0.84 | 0.10792 | -0.033 | 7.784
15 | 0.868 | 0.11332 | -0.035 | 7.663
15.5 | 0.893 | 0.11482 | -0.035 | 7.779
16 | 0.919 | 0.11895 | -0.036 | 7.73
16.5 | 0.946 | 0.12348 | -0.036 | 7.663
17 | 0.976 | 0.12748 | -0.039 | 7.656
17.5 | 1.006 | 0.13475 | -0.041 | 7.463
18 | 1.027 | 0.13573 | -0.04 | 7.567
18.5 | 1.054 | 0.14058 | -0.041 | 7.495
19 | 1.084 | 0.14343 | -0.043 | 7.555
19.5 | 1.114 | 0.14755 | -0.045 | 7.55
20 | 1.14 | 0.16001 | -0.046 | 7.122

## 88. Re 6M Mach 0.50 (2)
BIGFOIL.COM POLAR EXPORT
NACA67-113
NACA67-113 |  |  |  | Cl Max: | 0.9281 | at alpha= | 9 | deg
XFOIL ncrit=9 |  |  |  | L/D Max: | 74.1858 | at alpha= | 7 | deg
Re: | 6000000 |  |  | Cd Min: | 0.12736 | at alpha= | 14 | deg
Mach: | 0.5 |  |  | Cl=0 at alpha= | -1.1255 | deg
|  |  |  | @ Cl=0.1, Cd= | 0.0028178
|  |  |  | @ Cl=0.4, Cd= | 0.0071706
|  |  |  | @ Cl=0.6, Cd= | 0.0086018
alpha (deg) | Cl | Cd | Cm | Cl/Cd
-13.5 | -0.4624 | 0.11568 | -0.0766 | -3.9972
-13 | -0.468 | 0.10478 | -0.0827 | -4.4665
-12.5 | -0.487 | 0.09233 | -0.0898 | -5.2746
-11.5 | -0.5309 | 0.06683 | -0.1059 | -7.944
-11 | -0.5606 | 0.05238 | -0.1168 | -10.7026
-10 | -0.6474 | 0.03529 | -0.1149 | -18.3451
-9.5 | -0.6912 | 0.02869 | -0.1068 | -24.092
-9 | -0.7303 | 0.0225 | -0.0958 | -32.4578
-8.5 | -0.746 | 0.01666 | -0.0852 | -44.7779
-8 | -0.7185 | 0.01233 | -0.0783 | -58.2725
-7.5 | -0.6734 | 0.01054 | -0.0725 | -63.8899
-7 | -0.6232 | 0.00949 | -0.0676 | -65.6691
-6.5 | -0.5693 | 0.0088 | -0.0635 | -64.6932
-6 | -0.5152 | 0.00822 | -0.0598 | -62.6764
-5.5 | -0.4597 | 0.00779 | -0.0567 | -59.0116
-5 | -0.4048 | 0.00738 | -0.0538 | -54.8509
-4.5 | -0.3493 | 0.00701 | -0.0511 | -49.8288
-4 | -0.2941 | 0.00671 | -0.0487 | -43.8301
-3.5 | -0.2415 | 0.00644 | -0.0458 | -37.5
-3 | -0.1878 | 0.00622 | -0.0432 | -30.1929
-2.5 | -0.1327 | 0.00589 | -0.0412 | -22.5297
-2 | -0.0827 | 0.00541 | -0.0384 | -15.2865
-1.5 | -0.0352 | 0.00487 | -0.0351 | -7.2279
-1 | 0.0118 | 0.00423 | -0.0319 | 2.7896
-0.5 | 0.0509 | 0.0032 | -0.0272 | 15.9062
0 | 0.11 | 0.00274 | -0.0263 | 40.146
0.5 | 0.1769 | 0.0028 | -0.0268 | 63.1786
1 | 0.2056 | 0.00389 | -0.0195 | 52.8535
2 | 0.2711 | 0.0053 | -0.0067 | 51.1509
2.5 | 0.3004 | 0.00596 | 0.0005 | 50.4027
3 | 0.3425 | 0.00656 | 0.0049 | 52.2104
3.5 | 0.3898 | 0.0071 | 0.0084 | 54.9014
4 | 0.4447 | 0.00748 | 0.0106 | 59.4519
4.5 | 0.5002 | 0.00785 | 0.0129 | 63.7197
5 | 0.5561 | 0.00825 | 0.0152 | 67.4061
5.5 | 0.611 | 0.00869 | 0.018 | 70.3107
6 | 0.6656 | 0.0092 | 0.021 | 72.3478
6.5 | 0.7199 | 0.00979 | 0.0244 | 73.5342
7 | 0.7745 | 0.01044 | 0.0281 | 74.1858
7.5 | 0.827 | 0.01128 | 0.0324 | 73.3156
8 | 0.8739 | 0.01252 | 0.0379 | 69.8003
8.5 | 0.913 | 0.01454 | 0.0446 | 62.7923
9 | 0.9281 | 0.01926 | 0.053 | 48.188
9.5 | 0.9087 | 0.02547 | 0.0631 | 35.6773
10 | 0.8753 | 0.03191 | 0.0722 | 27.4303
10.5 | 0.8376 | 0.03895 | 0.0786 | 21.5045
11 | 0.7999 | 0.04689 | 0.0812 | 17.0591
11.5 | 0.7592 | 0.0572 | 0.0786 | 13.2727
12 | 0.7253 | 0.07053 | 0.0696 | 10.2836
12.5 | 0.7093 | 0.08586 | 0.0585 | 8.2611
13 | 0.6876 | 0.09965 | 0.0496 | 6.9002
13.5 | 0.6625 | 0.11416 | 0.0405 | 5.8033
14 | 0.6484 | 0.12736 | 0.0324 | 5.0911

## 89. Re 7M Mach 0.00 (1)
BIGFOIL.COM POLAR EXPORT
NACA67-113
NACA67-113 |  |  |  | Cl Max: | 1.106 | at alpha= | 11.5 | deg
JavaFoil+Calcfoil stall+Eppler ext transition |  |  |  | L/D Max: | 96.639 | at alpha= | 7.5 | deg
Re: | 7000000 |  |  | Cd Min: | 0.00303 | at alpha= | 0 | deg
Mach: | 0 |  |  | Cl=0 at alpha= | -0.90164 | deg
|  |  |  | @ Cl=0.1, Cd= | 0.0030382
|  |  |  | @ Cl=0.4, Cd= | 0.0048033
|  |  |  | @ Cl=0.6, Cd= | 0.0074059
alpha (deg) | Cl | Cd | Cm | Cl/Cd
-17.5 | -0.697 | 0.12662 | 0.007 | -5.505
-17 | -0.718 | 0.12066 | 0.007 | -5.948
-16.5 | -0.74 | 0.11165 | 0.007 | -6.627
-16 | -0.759 | 0.10626 | 0.006 | -7.141
-15.5 | -0.778 | 0.09911 | 0.006 | -7.85
-15 | -0.794 | 0.09387 | 0.005 | -8.457
-14.5 | -0.811 | 0.08556 | 0.005 | -9.482
-14 | -0.829 | 0.07581 | 0.004 | -10.939
-13.5 | -0.9 | 0.03869 | 0.005 | -23.264
-13 | -0.983 | 0.01637 | 0.004 | -60.065
-12.5 | -0.99 | 0.01474 | 0.003 | -67.179
-12 | -0.986 | 0.01353 | 0.002 | -72.897
-11.5 | -0.975 | 0.01273 | 0.001 | -76.631
-11 | -0.96 | 0.01202 | 0 | -79.808
-10.5 | -0.94 | 0.01129 | -0.001 | -83.255
-10 | -0.915 | 0.01087 | -0.002 | -84.237
-9.5 | -0.887 | 0.01036 | -0.003 | -85.573
-9 | -0.854 | 0.0099 | -0.004 | -86.262
-8.5 | -0.818 | 0.00951 | -0.005 | -86.033
-8 | -0.778 | 0.00911 | -0.006 | -85.42
-7.5 | -0.735 | 0.0087 | -0.007 | -84.527
-7 | -0.689 | 0.00837 | -0.008 | -82.404
-6.5 | -0.641 | 0.00803 | -0.009 | -79.807
-6 | -0.59 | 0.00772 | -0.01 | -76.394
-5.5 | -0.537 | 0.00737 | -0.011 | -72.851
-5 | -0.482 | 0.00707 | -0.013 | -68.278
-4.5 | -0.426 | 0.00684 | -0.014 | -62.33
-4 | -0.369 | 0.00659 | -0.015 | -55.978
-3.5 | -0.311 | 0.00536 | -0.016 | -58.021
-3 | -0.252 | 0.00522 | -0.017 | -48.264
-2.5 | -0.192 | 0.00456 | -0.018 | -42.197
-2 | -0.132 | 0.00434 | -0.019 | -30.453
-1.5 | -0.072 | 0.00377 | -0.02 | -19.107
-1 | -0.012 | 0.00341 | -0.021 | -3.406
-0.5 | 0.049 | 0.00308 | -0.023 | 15.886
0 | 0.11 | 0.00303 | -0.024 | 36.243
0.5 | 0.17 | 0.00333 | -0.025 | 51.061
1 | 0.23 | 0.00361 | -0.026 | 63.834
1.5 | 0.29 | 0.00399 | -0.027 | 72.796
2 | 0.35 | 0.00462 | -0.028 | 75.813
2.5 | 0.41 | 0.00484 | -0.029 | 84.575
3 | 0.468 | 0.00537 | -0.03 | 87.202
3.5 | 0.526 | 0.00578 | -0.031 | 91.067
4 | 0.583 | 0.00733 | -0.032 | 79.594
4.5 | 0.639 | 0.00758 | -0.033 | 84.305
5 | 0.693 | 0.00785 | -0.034 | 88.299
5.5 | 0.746 | 0.0083 | -0.035 | 89.858
6 | 0.797 | 0.00862 | -0.036 | 92.434
6.5 | 0.845 | 0.00895 | -0.037 | 94.411
7 | 0.891 | 0.0093 | -0.038 | 95.879
7.5 | 0.935 | 0.00967 | -0.039 | 96.639
8 | 0.975 | 0.01009 | -0.04 | 96.59
8.5 | 1.01 | 0.01051 | -0.041 | 96.111
9 | 1.039 | 0.01102 | -0.042 | 94.315
9.5 | 1.063 | 0.01152 | -0.043 | 92.263
10 | 1.082 | 0.01205 | -0.044 | 89.785
10.5 | 1.095 | 0.01265 | -0.045 | 86.601
11 | 1.104 | 0.01323 | -0.046 | 83.431
11.5 | 1.106 | 0.01394 | -0.047 | 79.325
12 | 1.104 | 0.01468 | -0.048 | 75.189
12.5 | 1.095 | 0.01574 | -0.049 | 69.598
13 | 1.083 | 0.01668 | -0.049 | 64.934
13.5 | 1.061 | 0.01893 | -0.05 | 56.056
14 | 0.934 | 0.05435 | -0.042 | 17.187
14.5 | 0.868 | 0.08725 | -0.034 | 9.95
15 | 0.843 | 0.09708 | -0.033 | 8.681
15.5 | 0.82 | 0.10443 | -0.032 | 7.848
16 | 0.797 | 0.11058 | -0.032 | 7.205
16.5 | 0.772 | 0.11872 | -0.032 | 6.501

## 90. Re 7M Mach 0.00 (2)
BIGFOIL.COM POLAR EXPORT
NACA67-113
NACA67-113 |  |  |  | Cl Max: | 1.6165 | at alpha= | 20 | deg
XFOIL ncrit=9 |  |  |  | L/D Max: | 96.2677 | at alpha= | 10 | deg
Re: | 7000000 |  |  | Cd Min: | 0.03589 | at alpha= | 20 | deg
Mach: | 0 |  |  | Cl=0 at alpha= | -1.0249 | deg
|  |  |  | @ Cl=0.1, Cd= | 0.0026577
|  |  |  | @ Cl=0.4, Cd= | 0.0061493
|  |  |  | @ Cl=0.6, Cd= | 0.007184
alpha (deg) | Cl | Cd | Cm | Cl/Cd
-20 | -1.5442 | 0.03341 | -0.0754 | -46.2197
-19.5 | -1.5356 | 0.03061 | -0.0729 | -50.1666
-19 | -1.4979 | 0.02759 | -0.0762 | -54.2914
-18.5 | -1.4538 | 0.0251 | -0.0799 | -57.9203
-18 | -1.4287 | 0.02345 | -0.0783 | -60.9254
-17.5 | -1.4073 | 0.02203 | -0.0752 | -63.8811
-17 | -1.3872 | 0.02049 | -0.0719 | -67.7013
-16.5 | -1.3577 | 0.01951 | -0.0694 | -69.59
-16 | -1.3281 | 0.01855 | -0.0668 | -71.5957
-15.5 | -1.2961 | 0.01766 | -0.0645 | -73.3918
-15 | -1.271 | 0.01639 | -0.0609 | -77.5473
-14.5 | -1.2359 | 0.01565 | -0.0587 | -78.9712
-13.5 | -1.1713 | 0.01371 | -0.0529 | -85.434
-13 | -1.135 | 0.01298 | -0.0505 | -87.4422
-12.5 | -1.0964 | 0.01232 | -0.0484 | -88.9935
-12 | -1.0565 | 0.01176 | -0.0464 | -89.8384
-11.5 | -1.0157 | 0.01125 | -0.0444 | -90.2844
-11 | -0.9741 | 0.01074 | -0.0425 | -90.6983
-10.5 | -0.9318 | 0.01026 | -0.0407 | -90.8187
-10 | -0.8892 | 0.00983 | -0.0388 | -90.4578
-9.5 | -0.847 | 0.00941 | -0.0368 | -90.0106
-9 | -0.8048 | 0.00904 | -0.0347 | -89.0265
-8.5 | -0.7624 | 0.00862 | -0.0326 | -88.4455
-8 | -0.7149 | 0.00825 | -0.0315 | -86.6545
-7.5 | -0.6659 | 0.00793 | -0.0307 | -83.9723
-7 | -0.6159 | 0.00765 | -0.0301 | -80.5098
-6.5 | -0.5667 | 0.00731 | -0.0293 | -77.5239
-6 | -0.5163 | 0.00701 | -0.0287 | -73.6519
-5.5 | -0.4653 | 0.00675 | -0.0282 | -68.9333
-5 | -0.4128 | 0.00654 | -0.028 | -63.1193
-4.5 | -0.3598 | 0.00631 | -0.0279 | -57.0206
-4 | -0.3063 | 0.0061 | -0.0279 | -50.2131
-3.5 | -0.2525 | 0.0059 | -0.028 | -42.7966
-3 | -0.1991 | 0.00566 | -0.0279 | -35.1767
-2.5 | -0.148 | 0.0053 | -0.0274 | -27.9245
-1.5 | -0.0477 | 0.00449 | -0.0261 | -10.6236
-1 | 0.0025 | 0.00408 | -0.0255 | 0.61275
-0.5 | 0.0492 | 0.0034 | -0.0243 | 14.4706
0 | 0.0949 | 0.00257 | -0.0228 | 36.9261
1 | 0.1804 | 0.00404 | -0.0184 | 44.6535
1.5 | 0.2274 | 0.00451 | -0.017 | 50.4213
2 | 0.2748 | 0.00499 | -0.0158 | 55.0701
2.5 | 0.321 | 0.00546 | -0.0143 | 58.7912
3 | 0.3688 | 0.0059 | -0.0131 | 62.5085
3.5 | 0.4176 | 0.00629 | -0.0121 | 66.3911
4 | 0.4689 | 0.00655 | -0.0116 | 71.5878
4.5 | 0.52 | 0.00681 | -0.0111 | 76.3583
5 | 0.5712 | 0.00704 | -0.0106 | 81.1364
5.5 | 0.6212 | 0.00729 | -0.01 | 85.2126
6 | 0.6694 | 0.00757 | -0.0089 | 88.428
6.5 | 0.7135 | 0.00785 | -0.0069 | 90.8917
7 | 0.7571 | 0.00821 | -0.0049 | 92.2168
7.5 | 0.8021 | 0.00853 | -0.0033 | 94.0328
8 | 0.8464 | 0.00892 | -0.0016 | 94.8879
8.5 | 0.89 | 0.00938 | 0.0002 | 94.8827
9 | 0.9346 | 0.00975 | 0.0018 | 95.8564
9.5 | 0.9782 | 0.01018 | 0.0034 | 96.0904
10 | 1.0214 | 0.01061 | 0.0051 | 96.2677
10.5 | 1.0634 | 0.01115 | 0.0069 | 95.3722
11 | 1.1041 | 0.01174 | 0.0089 | 94.046
11.5 | 1.1446 | 0.01235 | 0.0109 | 92.6802
12 | 1.1847 | 0.01291 | 0.0128 | 91.7661
12.5 | 1.2247 | 0.01353 | 0.0147 | 90.5174
13 | 1.2624 | 0.0142 | 0.0169 | 88.9014
13.5 | 1.3005 | 0.01489 | 0.0189 | 87.3405
14 | 1.3352 | 0.01572 | 0.0213 | 84.9364
14.5 | 1.3695 | 0.01662 | 0.0237 | 82.4007
15 | 1.4009 | 0.01763 | 0.0264 | 79.4611
15.5 | 1.4289 | 0.01887 | 0.0294 | 75.7234
16 | 1.4551 | 0.02023 | 0.0324 | 71.9278
16.5 | 1.4806 | 0.02162 | 0.0354 | 68.4829
17 | 1.5088 | 0.02274 | 0.0378 | 66.35
17.5 | 1.5305 | 0.02432 | 0.0408 | 62.9317
18 | 1.5497 | 0.02598 | 0.0441 | 59.6497
18.5 | 1.5754 | 0.02799 | 0.0452 | 56.2844
19 | 1.5931 | 0.03018 | 0.0475 | 52.7866
19.5 | 1.606 | 0.03284 | 0.0498 | 48.9038
20 | 1.6165 | 0.03589 | 0.0518 | 45.0404

## 91. Re 7M Mach 0.10 (1)
BIGFOIL.COM POLAR EXPORT
NACA67-113
NACA67-113 |  |  |  | Cl Max: | 1.094 | at alpha= | 11 | deg
JavaFoil+Calcfoil stall+Eppler ext transition |  |  |  | L/D Max: | 96.122 | at alpha= | 7.5 | deg
Re: | 7000000 |  |  | Cd Min: | 0.00302 | at alpha= | 0 | deg
Mach: | 0.1 |  |  | Cl=0 at alpha= | -0.90164 | deg
|  |  |  | @ Cl=0.1, Cd= | 0.0030315
|  |  |  | @ Cl=0.4, Cd= | 0.004808
|  |  |  | @ Cl=0.6, Cd= | 0.00739
alpha (deg) | Cl | Cd | Cm | Cl/Cd
-17.5 | -0.649 | 0.12888 | 0.007 | -5.039
-17 | -0.674 | 0.12235 | 0.007 | -5.509
-16.5 | -0.698 | 0.11593 | 0.006 | -6.018
-16 | -0.721 | 0.10934 | 0.006 | -6.59
-15.5 | -0.743 | 0.10265 | 0.005 | -7.235
-15 | -0.763 | 0.09592 | 0.005 | -7.958
-14.5 | -0.784 | 0.08776 | 0.005 | -8.929
-14 | -0.8 | 0.08184 | 0.004 | -9.771
-13.5 | -0.82 | 0.07116 | 0.004 | -11.523
-13 | -0.951 | 0.01922 | 0.004 | -49.494
-12.5 | -0.973 | 0.01539 | 0.003 | -63.19
-12 | -0.973 | 0.01391 | 0.002 | -69.975
-11.5 | -0.966 | 0.01294 | 0.001 | -74.641
-11 | -0.953 | 0.01218 | 0 | -78.225
-10.5 | -0.935 | 0.01143 | -0.001 | -81.821
-10 | -0.912 | 0.01103 | -0.002 | -82.729
-9.5 | -0.885 | 0.01046 | -0.003 | -84.597
-9 | -0.854 | 0.01 | -0.004 | -85.352
-8.5 | -0.819 | 0.00958 | -0.005 | -85.46
-8 | -0.78 | 0.00917 | -0.006 | -84.971
-7.5 | -0.737 | 0.00875 | -0.007 | -84.196
-7 | -0.691 | 0.00844 | -0.008 | -81.932
-6.5 | -0.643 | 0.00807 | -0.009 | -79.654
-6 | -0.592 | 0.00776 | -0.01 | -76.279
-5.5 | -0.539 | 0.00739 | -0.012 | -72.991
-5 | -0.485 | 0.00709 | -0.013 | -68.365
-4.5 | -0.428 | 0.00685 | -0.014 | -62.544
-4 | -0.371 | 0.00663 | -0.015 | -55.95
-3.5 | -0.312 | 0.00644 | -0.016 | -48.482
-3 | -0.253 | 0.00523 | -0.017 | -48.33
-2.5 | -0.193 | 0.00459 | -0.018 | -42.098
-2 | -0.133 | 0.00432 | -0.019 | -30.758
-1.5 | -0.072 | 0.00382 | -0.02 | -18.935
-1 | -0.012 | 0.00342 | -0.022 | -3.412
-0.5 | 0.049 | 0.00309 | -0.023 | 15.952
0 | 0.11 | 0.00302 | -0.024 | 36.428
0.5 | 0.171 | 0.00334 | -0.025 | 51.25
1 | 0.232 | 0.00362 | -0.026 | 63.91
1.5 | 0.292 | 0.00401 | -0.027 | 72.806
2 | 0.352 | 0.0046 | -0.028 | 76.463
2.5 | 0.412 | 0.00486 | -0.029 | 84.744
3 | 0.471 | 0.00541 | -0.03 | 86.934
3.5 | 0.529 | 0.00707 | -0.031 | 74.791
4 | 0.586 | 0.00732 | -0.032 | 80.008
4.5 | 0.642 | 0.0076 | -0.033 | 84.447
5 | 0.696 | 0.00786 | -0.034 | 88.586
5.5 | 0.749 | 0.00833 | -0.035 | 89.898
6 | 0.8 | 0.00866 | -0.036 | 92.387
6.5 | 0.848 | 0.00902 | -0.037 | 94.087
7 | 0.894 | 0.00938 | -0.039 | 95.339
7.5 | 0.937 | 0.00975 | -0.04 | 96.122
8 | 0.976 | 0.01017 | -0.041 | 95.951
8.5 | 1.011 | 0.01062 | -0.042 | 95.175
9 | 1.039 | 0.01112 | -0.042 | 93.361
9.5 | 1.061 | 0.01166 | -0.043 | 91
10 | 1.078 | 0.0122 | -0.044 | 88.338
10.5 | 1.089 | 0.0128 | -0.045 | 85.015
11 | 1.094 | 0.01342 | -0.046 | 81.482
11.5 | 1.093 | 0.01417 | -0.047 | 77.122
12 | 1.087 | 0.01496 | -0.048 | 72.687
12.5 | 1.075 | 0.01602 | -0.049 | 67.08
13 | 1.057 | 0.01734 | -0.05 | 60.943
13.5 | 0.996 | 0.02697 | -0.048 | 36.927
14 | 0.866 | 0.07737 | -0.036 | 11.188
14.5 | 0.831 | 0.09173 | -0.033 | 9.062
15 | 0.804 | 0.10056 | -0.031 | 7.995
15.5 | 0.779 | 0.10692 | -0.031 | 7.283
16 | 0.751 | 0.11466 | -0.031 | 6.553

## 92. Re 7M Mach 0.10 (2)
BIGFOIL.COM POLAR EXPORT
NACA67-113
NACA67-113 |  |  |  | Cl Max: | 1.545 | at alpha= | 18 | deg
XFOIL ncrit=9 |  |  |  | L/D Max: | 95.4427 | at alpha= | 10 | deg
Re: | 7000000 |  |  | Cd Min: | 0.03436 | at alpha= | -19.5 | deg
Mach: | 0.1 |  |  | Cl=0 at alpha= | -1.0278 | deg
|  |  |  | @ Cl=0.1, Cd= | 0.0026038
|  |  |  | @ Cl=0.4, Cd= | 0.0061643
|  |  |  | @ Cl=0.6, Cd= | 0.0072029
alpha (deg) | Cl | Cd | Cm | Cl/Cd
-19.5 | -1.5173 | 0.03436 | -0.0774 | -44.1589
-19 | -1.4874 | 0.0304 | -0.0807 | -48.9276
-18.5 | -1.4488 | 0.02724 | -0.0841 | -53.1865
-18 | -1.4195 | 0.0251 | -0.0839 | -56.5538
-17.5 | -1.401 | 0.02345 | -0.0805 | -59.7441
-17 | -1.3828 | 0.0217 | -0.0769 | -63.7235
-16.5 | -1.3563 | 0.02047 | -0.074 | -66.2579
-16 | -1.3288 | 0.01933 | -0.071 | -68.7429
-15.5 | -1.2986 | 0.01829 | -0.0682 | -71.0005
-15 | -1.2737 | 0.01695 | -0.0645 | -75.1445
-14.5 | -1.2387 | 0.01612 | -0.062 | -76.8424
-14 | -1.2088 | 0.01502 | -0.0587 | -80.4794
-13.5 | -1.1732 | 0.01419 | -0.0561 | -82.6779
-13 | -1.1382 | 0.01329 | -0.0532 | -85.6433
-12.5 | -1.1001 | 0.01258 | -0.0508 | -87.4483
-12 | -1.0596 | 0.01198 | -0.0487 | -88.4474
-11.5 | -1.0188 | 0.01143 | -0.0465 | -89.1339
-11 | -0.9768 | 0.0109 | -0.0445 | -89.6147
-10.5 | -0.9341 | 0.01039 | -0.0426 | -89.9038
-10 | -0.8912 | 0.00994 | -0.0406 | -89.6579
-9.5 | -0.8483 | 0.0095 | -0.0386 | -89.2947
-9 | -0.8049 | 0.00914 | -0.0365 | -88.0635
-8.5 | -0.7633 | 0.00867 | -0.0341 | -88.0392
-8 | -0.7171 | 0.0083 | -0.0326 | -86.3976
-7.5 | -0.6681 | 0.00797 | -0.0316 | -83.8269
-7 | -0.6179 | 0.00768 | -0.0309 | -80.4557
-6.5 | -0.5684 | 0.00734 | -0.03 | -77.4387
-6 | -0.5179 | 0.00705 | -0.0293 | -73.461
-5.5 | -0.4667 | 0.00677 | -0.0288 | -68.9365
-5 | -0.414 | 0.00656 | -0.0285 | -63.1098
-4.5 | -0.3609 | 0.00632 | -0.0284 | -57.1044
-4 | -0.3071 | 0.00612 | -0.0283 | -50.1797
-3.5 | -0.253 | 0.00591 | -0.0284 | -42.8088
-3 | -0.1994 | 0.00567 | -0.0283 | -35.1675
-2.5 | -0.148 | 0.00531 | -0.0278 | -27.8719
-2 | -0.0979 | 0.00494 | -0.027 | -19.8178
-1.5 | -0.0475 | 0.0045 | -0.0264 | -10.5556
-1 | 0.0028 | 0.00409 | -0.0257 | 0.6846
-0.5 | 0.0496 | 0.0034 | -0.0244 | 14.5882
0 | 0.0954 | 0.00257 | -0.0229 | 37.1206
0.5 | 0.1458 | 0.00294 | -0.0221 | 49.5918
1 | 0.181 | 0.00404 | -0.0184 | 44.802
1.5 | 0.2279 | 0.00451 | -0.0169 | 50.5322
2 | 0.2754 | 0.00499 | -0.0156 | 55.1904
2.5 | 0.3215 | 0.00548 | -0.014 | 58.6679
3 | 0.3693 | 0.00592 | -0.0128 | 62.3818
3.5 | 0.4183 | 0.00631 | -0.0118 | 66.2916
4 | 0.4698 | 0.00657 | -0.0113 | 71.5068
4.5 | 0.5211 | 0.00682 | -0.0107 | 76.4076
5 | 0.5722 | 0.00707 | -0.0101 | 80.9335
5.5 | 0.6224 | 0.00731 | -0.0093 | 85.1436
6 | 0.6691 | 0.00758 | -0.0078 | 88.2718
6.5 | 0.7131 | 0.00788 | -0.0057 | 90.4949
7 | 0.7571 | 0.00826 | -0.0037 | 91.6586
7.5 | 0.8028 | 0.00859 | -0.0021 | 93.4575
8 | 0.8475 | 0.00899 | -0.0003 | 94.2714
8.5 | 0.8915 | 0.00945 | 0.0015 | 94.3386
9 | 0.9368 | 0.00983 | 0.0031 | 95.3001
9.5 | 0.9804 | 0.01028 | 0.0049 | 95.3696
10 | 1.0241 | 0.01073 | 0.0066 | 95.4427
10.5 | 1.0657 | 0.01132 | 0.0087 | 94.1431
11 | 1.1066 | 0.01197 | 0.0109 | 92.4478
11.5 | 1.1481 | 0.01253 | 0.0128 | 91.6281
12 | 1.1885 | 0.01314 | 0.0149 | 90.449
12.5 | 1.2286 | 0.01379 | 0.0169 | 89.0935
13 | 1.2665 | 0.01451 | 0.0193 | 87.2846
13.5 | 1.3045 | 0.01525 | 0.0215 | 85.541
14 | 1.3392 | 0.01615 | 0.0241 | 82.9226
14.5 | 1.3725 | 0.01714 | 0.0269 | 80.0758
15 | 1.4036 | 0.01827 | 0.0298 | 76.8254
15.5 | 1.4285 | 0.01979 | 0.0333 | 72.1829
16 | 1.4564 | 0.02106 | 0.0363 | 69.1548
16.5 | 1.4819 | 0.02252 | 0.0393 | 65.8037
17 | 1.5086 | 0.02385 | 0.0421 | 63.2537
17.5 | 1.5292 | 0.02561 | 0.0453 | 59.7111
18 | 1.545 | 0.02755 | 0.049 | 56.0799

## 93. Re 7M Mach 0.25 (1)
BIGFOIL.COM POLAR EXPORT
NACA67-113
NACA67-113 |  |  |  | Cl Max: | 1.036 | at alpha= | 9.5 | deg
JavaFoil+Calcfoil stall+Eppler ext transition |  |  |  | L/D Max: | 93.187 | at alpha= | 7.5 | deg
Re: | 7000000 |  |  | Cd Min: | 0.00302 | at alpha= | 0 | deg
Mach: | 0.25 |  |  | Cl=0 at alpha= | -0.90476 | deg
|  |  |  | @ Cl=0.1, Cd= | 0.0030326
|  |  |  | @ Cl=0.4, Cd= | 0.0047464
|  |  |  | @ Cl=0.6, Cd= | 0.10782
alpha (deg) | Cl | Cd | Cm | Cl/Cd
-16 | -0.378 | 0.12075 | 0.006 | -3.132
-15.5 | -0.44 | 0.11361 | 0.005 | -3.87
-15 | -0.497 | 0.10693 | 0.005 | -4.646
-14.5 | -0.55 | 0.09966 | 0.004 | -5.515
-14 | -0.598 | 0.09285 | 0.004 | -6.443
-13.5 | -0.641 | 0.08727 | 0.003 | -7.341
-13 | -0.678 | 0.0819 | 0.003 | -8.282
-12.5 | -0.71 | 0.07575 | 0.002 | -9.37
-12 | -0.733 | 0.06707 | 0.002 | -10.933
-11.5 | -0.871 | 0.01634 | 0.001 | -53.301
-11 | -0.89 | 0.01337 | 0 | -66.584
-10.5 | -0.889 | 0.01265 | -0.001 | -70.324
-10 | -0.883 | 0.01164 | -0.002 | -75.819
-9.5 | -0.867 | 0.01113 | -0.003 | -77.909
-9 | -0.845 | 0.01057 | -0.004 | -79.944
-8.5 | -0.817 | 0.01006 | -0.005 | -81.209
-8 | -0.783 | 0.00958 | -0.006 | -81.774
-7.5 | -0.744 | 0.00911 | -0.007 | -81.754
-7 | -0.701 | 0.00874 | -0.008 | -80.279
-6.5 | -0.654 | 0.00833 | -0.01 | -78.517
-6 | -0.604 | 0.00798 | -0.011 | -75.749
-5.5 | -0.551 | 0.0076 | -0.012 | -72.486
-5 | -0.496 | 0.00726 | -0.013 | -68.313
-4.5 | -0.439 | 0.007 | -0.014 | -62.702
-4 | -0.38 | 0.00675 | -0.015 | -56.273
-3.5 | -0.32 | 0.00651 | -0.016 | -49.18
-3 | -0.26 | 0.0063 | -0.018 | -41.204
-2.5 | -0.198 | 0.00437 | -0.019 | -45.41
-2 | -0.136 | 0.0041 | -0.02 | -33.275
-1.5 | -0.074 | 0.00387 | -0.021 | -19.224
-1 | -0.012 | 0.00325 | -0.022 | -3.684
-0.5 | 0.051 | 0.00308 | -0.023 | 16.438
0 | 0.113 | 0.00302 | -0.024 | 37.53
0.5 | 0.176 | 0.00336 | -0.026 | 52.301
1 | 0.238 | 0.00341 | -0.027 | 69.74
1.5 | 0.3 | 0.0041 | -0.028 | 73.18
2 | 0.361 | 0.00435 | -0.029 | 83.134
2.5 | 0.422 | 0.00497 | -0.03 | 84.963
3 | 0.483 | 0.00637 | -0.031 | 75.835
3.5 | 0.542 | 0.00725 | -0.032 | 74.771
4 | 0.601 | 0.00751 | -0.033 | 79.952
4.5 | 0.657 | 0.00778 | -0.034 | 84.517
5 | 0.713 | 0.0081 | -0.035 | 87.976
5.5 | 0.765 | 0.00858 | -0.036 | 89.155
6 | 0.816 | 0.00896 | -0.037 | 90.996
6.5 | 0.863 | 0.00935 | -0.038 | 92.284
7 | 0.907 | 0.00975 | -0.04 | 92.976
7.5 | 0.946 | 0.01015 | -0.041 | 93.187
8 | 0.981 | 0.01065 | -0.042 | 92.086
8.5 | 1.009 | 0.01116 | -0.043 | 90.371
9 | 1.026 | 0.01178 | -0.044 | 87.12
9.5 | 1.036 | 0.01242 | -0.045 | 83.401
10 | 1.036 | 0.01307 | -0.046 | 79.248
10.5 | 1.027 | 0.01384 | -0.046 | 74.167
11 | 1.007 | 0.01476 | -0.047 | 68.241
11.5 | 0.977 | 0.0161 | -0.048 | 60.686
12 | 0.923 | 0.02009 | -0.048 | 45.954
12.5 | 0.745 | 0.0806 | -0.028 | 9.245
13 | 0.701 | 0.08777 | -0.028 | 7.982
13.5 | 0.652 | 0.09316 | -0.028 | 6.999
14 | 0.598 | 0.0997 | -0.028 | 5.994
14.5 | 0.538 | 0.10782 | -0.028 | 4.993

## 94. Re 7M Mach 0.25 (2)
BIGFOIL.COM POLAR EXPORT
NACA67-113
NACA67-113 |  |  |  | Cl Max: | 1.418 | at alpha= | 16 | deg
XFOIL ncrit=9 |  |  |  | L/D Max: | 91.6135 | at alpha= | 9 | deg
Re: | 7000000 |  |  | Cd Min: | 0.19238 | at alpha= | -19.5 | deg
Mach: | 0.25 |  |  | Cl=0 at alpha= | -1.0464 | deg
|  |  |  | @ Cl=0.1, Cd= | 0.0025906
|  |  |  | @ Cl=0.4, Cd= | 0.0062329
|  |  |  | @ Cl=0.6, Cd= | 0.0073116
alpha (deg) | Cl | Cd | Cm | Cl/Cd
-19.5 | -0.6392 | 0.19238 | -0.0157 | -3.3226
-19 | -0.7425 | 0.15268 | -0.0366 | -4.8631
-18.5 | -1.0477 | 0.09084 | -0.0717 | -11.5335
-18 | -1.1403 | 0.06389 | -0.0924 | -17.8479
-17.5 | -1.1607 | 0.0498 | -0.1057 | -23.3072
-17 | -1.1855 | 0.04152 | -0.1077 | -28.5525
-16.5 | -1.2153 | 0.03495 | -0.1051 | -34.7725
-16 | -1.2332 | 0.03006 | -0.1006 | -41.0246
-15.5 | -1.2437 | 0.02608 | -0.0948 | -47.6879
-15 | -1.2269 | 0.02383 | -0.0904 | -51.4855
-14.5 | -1.2165 | 0.02132 | -0.0848 | -57.0591
-14 | -1.1908 | 0.01971 | -0.0804 | -60.416
-13.5 | -1.1703 | 0.01775 | -0.0751 | -65.9324
-13 | -1.1395 | 0.01637 | -0.0707 | -69.609
-12.5 | -1.1121 | 0.01465 | -0.0658 | -75.9113
-12 | -1.0751 | 0.01353 | -0.0621 | -79.4605
-11 | -0.9905 | 0.01199 | -0.056 | -82.6105
-10.5 | -0.9469 | 0.01128 | -0.0532 | -83.945
-10 | -0.9022 | 0.01064 | -0.0506 | -84.7932
-9.5 | -0.8571 | 0.01008 | -0.048 | -85.0298
-9 | -0.8109 | 0.00958 | -0.0456 | -84.6451
-8.5 | -0.7642 | 0.00912 | -0.0433 | -83.7939
-8 | -0.7201 | 0.00855 | -0.0405 | -84.2222
-7.5 | -0.6745 | 0.00817 | -0.038 | -82.5581
-7 | -0.6273 | 0.00786 | -0.0359 | -79.8092
-6.5 | -0.5765 | 0.00753 | -0.0345 | -76.5604
-6 | -0.5252 | 0.00722 | -0.0333 | -72.7424
-5.5 | -0.4732 | 0.00692 | -0.0323 | -68.3815
-5 | -0.4198 | 0.00665 | -0.0316 | -63.1278
-4.5 | -0.3657 | 0.0064 | -0.0311 | -57.1406
-4 | -0.3105 | 0.00619 | -0.0308 | -50.1616
-3.5 | -0.2553 | 0.00598 | -0.0306 | -42.6923
-3 | -0.2003 | 0.00575 | -0.0304 | -34.8348
-2.5 | -0.1477 | 0.0054 | -0.0297 | -27.3519
-2 | -0.0968 | 0.00501 | -0.0287 | -19.3214
-1.5 | -0.0459 | 0.00456 | -0.0278 | -10.0658
-1 | 0.0047 | 0.00412 | -0.0268 | 1.1408
-0.5 | 0.0512 | 0.00339 | -0.0252 | 15.1032
0 | 0.0982 | 0.00258 | -0.0235 | 38.062
0.5 | 0.1508 | 0.00289 | -0.0228 | 52.1799
1 | 0.1844 | 0.00404 | -0.0184 | 45.6436
1.5 | 0.2308 | 0.00455 | -0.0165 | 50.7253
3 | 0.3714 | 0.00602 | -0.011 | 61.6944
3.5 | 0.4211 | 0.00639 | -0.0097 | 65.8998
4 | 0.4731 | 0.00666 | -0.0088 | 71.036
4.5 | 0.5248 | 0.00691 | -0.0078 | 75.9479
5 | 0.5723 | 0.00716 | -0.0058 | 79.9302
5.5 | 0.6198 | 0.00742 | -0.0039 | 83.531
6 | 0.6662 | 0.00777 | -0.0017 | 85.74
6.5 | 0.7131 | 0.00813 | 0.0003 | 87.7122
7 | 0.7604 | 0.00852 | 0.0023 | 89.2488
7.5 | 0.8078 | 0.00892 | 0.0042 | 90.5605
8 | 0.854 | 0.00942 | 0.0064 | 90.6582
8.5 | 0.9011 | 0.00987 | 0.0085 | 91.2969
9 | 0.9482 | 0.01035 | 0.0105 | 91.6135
9.5 | 0.9932 | 0.01091 | 0.013 | 91.0357
10 | 1.0379 | 0.01152 | 0.0155 | 90.0955
10.5 | 1.0804 | 0.01229 | 0.0183 | 87.9089
11 | 1.124 | 0.01303 | 0.021 | 86.2625
11.5 | 1.1663 | 0.01377 | 0.0239 | 84.6986
12 | 1.2065 | 0.01472 | 0.0271 | 81.9633
12.5 | 1.2467 | 0.01562 | 0.0302 | 79.8143
13 | 1.2848 | 0.01666 | 0.0336 | 77.1188
13.5 | 1.3155 | 0.0182 | 0.0379 | 72.2802
14 | 1.3406 | 0.02006 | 0.0426 | 66.8295
14.5 | 1.3705 | 0.02161 | 0.0466 | 63.4197
15 | 1.3836 | 0.02424 | 0.052 | 57.0792
15.5 | 1.4031 | 0.02655 | 0.0563 | 52.8475
16 | 1.418 | 0.02915 | 0.0606 | 48.6449
16.5 | 1.4164 | 0.03312 | 0.0653 | 42.7657
17 | 1.3941 | 0.03906 | 0.0695 | 35.6912
17.5 | 1.3801 | 0.04485 | 0.072 | 30.7715
18 | 1.36 | 0.05337 | 0.07 | 25.4825
18.5 | 1.3167 | 0.06547 | 0.0653 | 20.1115
19 | 1.2797 | 0.07889 | 0.0573 | 16.2213
19.5 | 1.2205 | 0.09792 | 0.0444 | 12.4643
20 | 0.9685 | 0.15394 | 0.0075 | 6.2914

## 95. Re 7M Mach 0.50 (1)
BIGFOIL.COM POLAR EXPORT
NACA67-113
NACA67-113 |  |  |  | Cl Max: | 1.141 | at alpha= | 20 | deg
JavaFoil+Calcfoil stall+Eppler ext transition |  |  |  | L/D Max: | 82.786 | at alpha= | 5.5 | deg
Re: | 7000000 |  |  | Cd Min: | 0.00298 | at alpha= | 0 | deg
Mach: | 0.5 |  |  | Cl=0 at alpha= | -0.90714 | deg
|  |  |  | @ Cl=0.1, Cd= | 0.003007
|  |  |  | @ Cl=0.4, Cd= | 0.0051259
|  |  |  | @ Cl=0.6, Cd= | 0.0079849
alpha (deg) | Cl | Cd | Cm | Cl/Cd
-20 | -1.046 | 0.15119 | 0.013 | -6.919
-19.5 | -1.016 | 0.14985 | 0.011 | -6.78
-19 | -0.989 | 0.14361 | 0.011 | -6.887
-18.5 | -0.965 | 0.14542 | 0.01 | -6.635
-18 | -0.939 | 0.1363 | 0.01 | -6.889
-17.5 | -0.91 | 0.13183 | 0.009 | -6.901
-17 | -0.88 | 0.12566 | 0.008 | -7.006
-16.5 | -0.854 | 0.12126 | 0.007 | -7.04
-16 | -0.827 | 0.11873 | 0.007 | -6.965
-15.5 | -0.801 | 0.11562 | 0.006 | -6.929
-15 | -0.773 | 0.10936 | 0.005 | -7.071
-14.5 | -0.745 | 0.10359 | 0.005 | -7.197
-14 | -0.719 | 0.09478 | 0.004 | -7.583
-13.5 | -0.692 | 0.08836 | 0.003 | -7.833
-13 | -0.664 | 0.09792 | 0.003 | -6.779
-12.5 | -0.637 | 0.08893 | 0.002 | -7.158
-12 | -0.61 | 0.07942 | 0.001 | -7.68
-11.5 | -0.584 | 0.07226 | 0.001 | -8.085
-11 | -0.559 | 0.06632 | 0 | -8.433
-10.5 | -0.55 | 0.04914 | -0.001 | -11.199
-10 | -0.5 | 0.06888 | -0.001 | -7.253
-9.5 | -0.473 | 0.06154 | -0.002 | -7.69
-9 | -0.448 | 0.05472 | -0.003 | -8.188
-8.5 | -0.417 | 0.06113 | -0.003 | -6.823
-8 | -0.392 | 0.05098 | -0.004 | -7.682
-7.5 | -0.443 | 0.01131 | -0.008 | -39.177
-7 | -0.646 | 0.01068 | -0.009 | -60.507
-6.5 | -0.661 | 0.00987 | -0.011 | -66.929
-6 | -0.636 | 0.00926 | -0.012 | -68.627
-5.5 | -0.593 | 0.00865 | -0.013 | -68.614
-5 | -0.541 | 0.00816 | -0.014 | -66.314
-4.5 | -0.483 | 0.0077 | -0.016 | -62.68
-4 | -0.42 | 0.00735 | -0.017 | -57.15
-3.5 | -0.355 | 0.00706 | -0.018 | -50.284
-3 | -0.288 | 0.00679 | -0.019 | -42.431
-2.5 | -0.22 | 0.0065 | -0.021 | -33.908
-2 | -0.152 | 0.0049 | -0.022 | -30.971
-1.5 | -0.083 | 0.00417 | -0.023 | -19.836
-1 | -0.013 | 0.00319 | -0.025 | -4.188
-0.5 | 0.057 | 0.00305 | -0.026 | 18.548
0 | 0.127 | 0.00298 | -0.027 | 42.481
0.5 | 0.196 | 0.00314 | -0.028 | 62.538
1 | 0.265 | 0.00322 | -0.03 | 82.381
1.5 | 0.334 | 0.00466 | -0.031 | 71.547
2 | 0.402 | 0.00514 | -0.032 | 78.182
2.5 | 0.47 | 0.00618 | -0.033 | 75.929
3 | 0.536 | 0.00766 | -0.035 | 69.927
3.5 | 0.601 | 0.00799 | -0.036 | 75.152
4 | 0.663 | 0.00835 | -0.037 | 79.401
4.5 | 0.722 | 0.00877 | -0.038 | 82.275
5 | 0.775 | 0.00938 | -0.039 | 82.591
5.5 | 0.821 | 0.00991 | -0.041 | 82.786
6 | 0.854 | 0.01057 | -0.042 | 80.764
6.5 | 0.865 | 0.01131 | -0.043 | 76.481
7 | 0.825 | 0.01219 | -0.044 | 67.691
7.5 | 0.564 | 0.01295 | -0.045 | 43.541
8 | 0.491 | 0.05116 | -0.025 | 9.592
8.5 | 0.515 | 0.05926 | -0.023 | 8.69
9 | 0.557 | 0.04915 | -0.033 | 11.326
9.5 | 0.571 | 0.0617 | -0.026 | 9.256
10 | 0.596 | 0.07103 | -0.025 | 8.394
10.5 | 0.754 | 0.01708 | -0.051 | 44.175
11 | 0.656 | 0.0685 | -0.031 | 9.571
11.5 | 0.68 | 0.07599 | -0.029 | 8.944
12 | 0.705 | 0.08377 | -0.029 | 8.42
12.5 | 0.732 | 0.09035 | -0.03 | 8.104
13 | 0.761 | 0.08367 | -0.032 | 9.094
13.5 | 0.787 | 0.09026 | -0.032 | 8.721
14 | 0.813 | 0.09897 | -0.033 | 8.218
14.5 | 0.841 | 0.10447 | -0.034 | 8.047
15 | 0.869 | 0.11076 | -0.036 | 7.847
15.5 | 0.893 | 0.11234 | -0.035 | 7.952
16 | 0.92 | 0.11644 | -0.036 | 7.898
16.5 | 0.948 | 0.12185 | -0.037 | 7.78
17 | 0.979 | 0.12547 | -0.04 | 7.801
17.5 | 1.007 | 0.13181 | -0.041 | 7.636
18 | 1.027 | 0.13432 | -0.04 | 7.648
18.5 | 1.055 | 0.13827 | -0.041 | 7.628
19 | 1.086 | 0.14046 | -0.044 | 7.731
19.5 | 1.118 | 0.14334 | -0.046 | 7.796
20 | 1.141 | 0.15698 | -0.046 | 7.265

## 96. Re 7M Mach 0.50 (2)
BIGFOIL.COM POLAR EXPORT
NACA67-113
NACA67-113 |  |  |  | Cl Max: | 0.94 | at alpha= | 9 | deg
XFOIL ncrit=9 |  |  |  | L/D Max: | 77.4184 | at alpha= | 7 | deg
Re: | 7000000 |  |  | Cd Min: | 0.12522 | at alpha= | 14 | deg
Mach: | 0.5 |  |  | Cl=0 at alpha= | -1.1691 | deg
|  |  |  | @ Cl=0.1, Cd= | 0.0027809
|  |  |  | @ Cl=0.4, Cd= | 0.0069289
|  |  |  | @ Cl=0.6, Cd= | 0.0083006
alpha (deg) | Cl | Cd | Cm | Cl/Cd
-13.5 | -0.4764 | 0.11273 | -0.0784 | -4.226
-13 | -0.4823 | 0.10206 | -0.0844 | -4.7257
-12.5 | -0.5015 | 0.08986 | -0.0915 | -5.5809
-12 | -0.5175 | 0.07842 | -0.0984 | -6.5991
-11.5 | -0.538 | 0.06428 | -0.1085 | -8.3696
-10.5 | -0.6049 | 0.0425 | -0.1191 | -14.2329
-10 | -0.6548 | 0.03462 | -0.1149 | -18.9139
-9.5 | -0.6983 | 0.02816 | -0.1064 | -24.7976
-9 | -0.7399 | 0.02194 | -0.0949 | -33.7238
-8.5 | -0.7594 | 0.01555 | -0.0839 | -48.836
-8 | -0.7281 | 0.01171 | -0.0771 | -62.1776
-7.5 | -0.6822 | 0.01011 | -0.0713 | -67.4777
-7 | -0.6315 | 0.00916 | -0.0663 | -68.941
-6.5 | -0.577 | 0.00852 | -0.0623 | -67.723
-6 | -0.5217 | 0.00801 | -0.0587 | -65.1311
-5.5 | -0.4658 | 0.00755 | -0.0556 | -61.6954
-5 | -0.4105 | 0.00714 | -0.0527 | -57.493
-4.5 | -0.3551 | 0.00679 | -0.0501 | -52.2975
-4 | -0.301 | 0.00648 | -0.0473 | -46.4506
-3.5 | -0.2484 | 0.00626 | -0.0443 | -39.6805
-3 | -0.192 | 0.00604 | -0.0424 | -31.7881
-2.5 | -0.1354 | 0.00576 | -0.0406 | -23.5069
-2 | -0.0835 | 0.00534 | -0.0381 | -15.6367
-1 | 0.017 | 0.00426 | -0.0328 | 3.9906
-0.5 | 0.0594 | 0.0034 | -0.0287 | 17.4706
0 | 0.1099 | 0.00263 | -0.0262 | 41.7871
0.5 | 0.1739 | 0.00276 | -0.0262 | 63.0072
1 | 0.1949 | 0.00407 | -0.0174 | 47.887
1.5 | 0.2329 | 0.00476 | -0.0121 | 48.9286
2 | 0.2695 | 0.0053 | -0.0064 | 50.8491
2.5 | 0.3021 | 0.00588 | 0.0001 | 51.3776
3 | 0.3459 | 0.00643 | 0.0042 | 53.7947
3.5 | 0.3956 | 0.0069 | 0.0073 | 57.3333
4 | 0.4505 | 0.00726 | 0.0096 | 62.0523
4.5 | 0.5068 | 0.0076 | 0.0117 | 66.6842
5 | 0.5628 | 0.00799 | 0.0141 | 70.438
5.5 | 0.6179 | 0.00845 | 0.0168 | 73.1243
6 | 0.6725 | 0.00897 | 0.0199 | 74.9721
6.5 | 0.7284 | 0.00949 | 0.0231 | 76.7545
7 | 0.7827 | 0.01011 | 0.0268 | 77.4184
7.5 | 0.8343 | 0.01099 | 0.0314 | 75.9145
8 | 0.8839 | 0.01205 | 0.0366 | 73.3527
8.5 | 0.9227 | 0.01402 | 0.0435 | 65.8131
9 | 0.94 | 0.01851 | 0.0518 | 50.7834
9.5 | 0.9241 | 0.0245 | 0.0619 | 37.7184
10 | 0.8921 | 0.03076 | 0.0713 | 29.002
10.5 | 0.8485 | 0.03809 | 0.0784 | 22.2762
11 | 0.809 | 0.04605 | 0.0814 | 17.5679
11.5 | 0.7673 | 0.05617 | 0.0792 | 13.6603
12 | 0.7364 | 0.06853 | 0.0714 | 10.7457
12.5 | 0.7162 | 0.08449 | 0.0595 | 8.4767
13 | 0.6968 | 0.09802 | 0.0507 | 7.1088
13.5 | 0.673 | 0.11218 | 0.0418 | 5.9993
14 | 0.6589 | 0.12522 | 0.0338 | 5.2619

## 97. Re 8M Mach 0.00 (1)
BIGFOIL.COM POLAR EXPORT
NACA67-113
NACA67-113 |  |  |  | Cl Max: | 1.107 | at alpha= | 11.5 | deg
JavaFoil+Calcfoil stall+Eppler ext transition |  |  |  | L/D Max: | 98.848 | at alpha= | 7.5 | deg
Re: | 8000000 |  |  | Cd Min: | 0.00334 | at alpha= | 0 | deg
Mach: | 0 |  |  | Cl=0 at alpha= | -0.90164 | deg
|  |  |  | @ Cl=0.1, Cd= | 0.0033515
|  |  |  | @ Cl=0.4, Cd= | 0.0049267
|  |  |  | @ Cl=0.6, Cd= | 0.0072229
alpha (deg) | Cl | Cd | Cm | Cl/Cd
-17.5 | -0.698 | 0.12501 | 0.007 | -5.581
-17 | -0.719 | 0.11831 | 0.007 | -6.079
-16.5 | -0.742 | 0.10964 | 0.007 | -6.763
-16 | -0.76 | 0.10456 | 0.006 | -7.271
-15.5 | -0.78 | 0.09692 | 0.006 | -8.049
-15 | -0.796 | 0.09215 | 0.005 | -8.633
-14.5 | -0.813 | 0.08384 | 0.005 | -9.7
-14 | -0.836 | 0.07092 | 0.005 | -11.789
-13.5 | -0.959 | 0.02084 | 0.005 | -46.002
-13 | -0.984 | 0.0159 | 0.004 | -61.897
-12.5 | -0.992 | 0.01422 | 0.003 | -69.718
-12 | -0.987 | 0.01314 | 0.002 | -75.104
-11.5 | -0.976 | 0.01238 | 0.001 | -78.807
-11 | -0.96 | 0.01171 | 0 | -82.026
-10.5 | -0.94 | 0.01102 | -0.001 | -85.341
-10 | -0.916 | 0.01061 | -0.002 | -86.314
-9.5 | -0.887 | 0.01012 | -0.003 | -87.697
-9 | -0.855 | 0.00967 | -0.004 | -88.358
-8.5 | -0.818 | 0.00931 | -0.005 | -87.946
-8 | -0.779 | 0.00892 | -0.006 | -87.295
-7.5 | -0.736 | 0.00849 | -0.007 | -86.607
-7 | -0.69 | 0.00818 | -0.008 | -84.28
-6.5 | -0.641 | 0.00786 | -0.009 | -81.516
-6 | -0.59 | 0.00756 | -0.01 | -78.084
-5.5 | -0.537 | 0.0072 | -0.011 | -74.654
-5 | -0.483 | 0.0069 | -0.013 | -69.971
-4.5 | -0.426 | 0.00667 | -0.014 | -63.906
-4 | -0.369 | 0.00646 | -0.015 | -57.159
-3.5 | -0.311 | 0.00525 | -0.016 | -59.234
-3 | -0.252 | 0.00556 | -0.017 | -45.264
-2.5 | -0.192 | 0.00466 | -0.018 | -41.268
-2 | -0.132 | 0.00456 | -0.019 | -29.006
-1.5 | -0.072 | 0.00416 | -0.02 | -17.293
-1 | -0.012 | 0.00367 | -0.021 | -3.163
-0.5 | 0.049 | 0.00341 | -0.023 | 14.344
0 | 0.11 | 0.00334 | -0.024 | 32.795
0.5 | 0.17 | 0.00353 | -0.025 | 48.263
1 | 0.23 | 0.00386 | -0.026 | 59.74
1.5 | 0.29 | 0.00441 | -0.027 | 65.773
2 | 0.35 | 0.00486 | -0.028 | 72.083
2.5 | 0.41 | 0.00494 | -0.029 | 82.999
3 | 0.468 | 0.00553 | -0.03 | 84.774
3.5 | 0.526 | 0.00566 | -0.031 | 92.992
4 | 0.583 | 0.00715 | -0.032 | 81.62
4.5 | 0.639 | 0.00739 | -0.033 | 86.503
5 | 0.694 | 0.00766 | -0.034 | 90.555
5.5 | 0.746 | 0.0081 | -0.035 | 92.1
6 | 0.797 | 0.00841 | -0.036 | 94.759
6.5 | 0.846 | 0.00876 | -0.037 | 96.568
7 | 0.892 | 0.0091 | -0.038 | 97.992
7.5 | 0.935 | 0.00946 | -0.039 | 98.848
8 | 0.975 | 0.00988 | -0.04 | 98.64
8.5 | 1.011 | 0.01028 | -0.041 | 98.301
9 | 1.04 | 0.01075 | -0.042 | 96.684
9.5 | 1.064 | 0.01124 | -0.043 | 94.599
10 | 1.082 | 0.01177 | -0.044 | 91.94
10.5 | 1.096 | 0.01234 | -0.045 | 88.795
11 | 1.104 | 0.01291 | -0.046 | 85.513
11.5 | 1.107 | 0.0136 | -0.047 | 81.396
12 | 1.105 | 0.0143 | -0.048 | 77.225
12.5 | 1.097 | 0.0153 | -0.049 | 71.651
13 | 1.084 | 0.01626 | -0.049 | 66.691
13.5 | 1.061 | 0.01879 | -0.05 | 56.445
14 | 1.026 | 0.02331 | -0.05 | 44.016
14.5 | 0.873 | 0.08348 | -0.036 | 10.457
15 | 0.845 | 0.09491 | -0.033 | 8.903
15.5 | 0.822 | 0.10136 | -0.033 | 8.113
16 | 0.798 | 0.10886 | -0.033 | 7.33
16.5 | 0.773 | 0.11699 | -0.032 | 6.605

## 98. Re 8M Mach 0.00 (2)
BIGFOIL.COM POLAR EXPORT
NACA67-113
NACA67-113 |  |  |  | Cl Max: | 1.6377 | at alpha= | 20 | deg
XFOIL ncrit=9 |  |  |  | L/D Max: | 99.3333 | at alpha= | 10 | deg
Re: | 8000000 |  |  | Cd Min: | 0.03409 | at alpha= | 20 | deg
Mach: | 0 |  |  | Cl=0 at alpha= | -1.0431 | deg
|  |  |  | @ Cl=0.1, Cd= | 0.0026634
|  |  |  | @ Cl=0.4, Cd= | 0.0060159
|  |  |  | @ Cl=0.6, Cd= | 0.0069986
alpha (deg) | Cl | Cd | Cm | Cl/Cd
-20 | -1.5824 | 0.03152 | -0.0712 | -50.203
-19.5 | -1.5449 | 0.02855 | -0.0745 | -54.1121
-19 | -1.5039 | 0.02582 | -0.078 | -58.2455
-18.5 | -1.4679 | 0.02377 | -0.0793 | -61.7543
-18 | -1.4493 | 0.02226 | -0.076 | -65.1078
-17.5 | -1.4258 | 0.02093 | -0.0731 | -68.1223
-17 | -1.4036 | 0.01955 | -0.0699 | -71.7954
-16.5 | -1.3738 | 0.0186 | -0.0674 | -73.8602
-16 | -1.3437 | 0.01765 | -0.0648 | -76.1303
-15.5 | -1.3111 | 0.01685 | -0.0624 | -77.8101
-15 | -1.2831 | 0.01567 | -0.0592 | -81.8826
-14.5 | -1.2478 | 0.015 | -0.0569 | -83.1867
-14 | -1.2133 | 0.01419 | -0.0544 | -85.5039
-13.5 | -1.1774 | 0.01346 | -0.052 | -87.474
-13 | -1.1422 | 0.01263 | -0.0493 | -90.4355
-12.5 | -1.1036 | 0.01198 | -0.0472 | -92.1202
-12 | -1.0641 | 0.01142 | -0.045 | -93.1786
-11.5 | -1.023 | 0.0109 | -0.0431 | -93.8532
-11 | -0.9812 | 0.01041 | -0.0413 | -94.2555
-10.5 | -0.9392 | 0.00995 | -0.0393 | -94.392
-10 | -0.897 | 0.00954 | -0.0374 | -94.0252
-9.5 | -0.8547 | 0.00914 | -0.0353 | -93.512
-9 | -0.8118 | 0.00882 | -0.0333 | -92.0408
-8.5 | -0.7668 | 0.00843 | -0.0317 | -90.9609
-8 | -0.7192 | 0.00805 | -0.0306 | -89.3416
-7.5 | -0.6702 | 0.00773 | -0.0298 | -86.7012
-6.5 | -0.5702 | 0.00716 | -0.0286 | -79.6369
-6 | -0.5195 | 0.00688 | -0.0281 | -75.5087
-5.5 | -0.468 | 0.0066 | -0.0277 | -70.9091
-5 | -0.4151 | 0.00637 | -0.0276 | -65.1648
-4.5 | -0.3621 | 0.00614 | -0.0275 | -58.9739
-4 | -0.3081 | 0.00595 | -0.0276 | -51.7815
-3.5 | -0.2541 | 0.00575 | -0.0276 | -44.1913
-3 | -0.2003 | 0.00554 | -0.0277 | -36.1552
-2.5 | -0.149 | 0.00522 | -0.0272 | -28.5441
-2 | -0.0976 | 0.00487 | -0.0268 | -20.0411
-1 | 0.0044 | 0.00411 | -0.0258 | 1.0706
0 | 0.0953 | 0.00259 | -0.0229 | 36.7954
0.5 | 0.1382 | 0.00326 | -0.0207 | 42.3926
1 | 0.1772 | 0.00412 | -0.0178 | 43.0097
1.5 | 0.2259 | 0.00454 | -0.0168 | 49.7577
2 | 0.2742 | 0.00497 | -0.0157 | 55.171
2.5 | 0.322 | 0.00541 | -0.0145 | 59.5194
3 | 0.3702 | 0.00582 | -0.0134 | 63.6082
3.5 | 0.4204 | 0.00615 | -0.0127 | 68.3577
4 | 0.4721 | 0.0064 | -0.0123 | 73.7656
4.5 | 0.5239 | 0.00663 | -0.0119 | 79.0196
5 | 0.5749 | 0.00688 | -0.0114 | 83.561
5.5 | 0.6257 | 0.00712 | -0.0109 | 87.8792
6 | 0.6748 | 0.00742 | -0.01 | 90.9434
6.5 | 0.7206 | 0.0077 | -0.0084 | 93.5844
7 | 0.764 | 0.00801 | -0.0064 | 95.3808
7.5 | 0.8086 | 0.00833 | -0.0046 | 97.0708
8 | 0.8525 | 0.00872 | -0.0028 | 97.7638
9 | 0.9413 | 0.00948 | 0.0005 | 99.2932
10 | 1.0281 | 0.01035 | 0.0039 | 99.3333
10.5 | 1.0694 | 0.01091 | 0.0059 | 98.0202
11 | 1.1104 | 0.01148 | 0.0078 | 96.7247
12 | 1.1932 | 0.01251 | 0.0114 | 95.3797
12.5 | 1.2329 | 0.0131 | 0.0133 | 94.1145
13 | 1.2717 | 0.01376 | 0.0154 | 92.4201
13.5 | 1.309 | 0.01444 | 0.0175 | 90.651
14 | 1.3444 | 0.01528 | 0.0199 | 87.9843
14.5 | 1.378 | 0.01617 | 0.0224 | 85.2195
15 | 1.4098 | 0.01718 | 0.0251 | 82.0605
15.5 | 1.4382 | 0.01839 | 0.0281 | 78.2055
16 | 1.4678 | 0.01951 | 0.0308 | 75.2332
16.5 | 1.495 | 0.02072 | 0.0336 | 72.1525
17 | 1.5247 | 0.02182 | 0.0359 | 69.8763
17.5 | 1.5483 | 0.02328 | 0.0388 | 66.5077
18 | 1.5698 | 0.02487 | 0.0417 | 63.1202
19 | 1.6125 | 0.02874 | 0.046 | 56.1065
19.5 | 1.6274 | 0.03116 | 0.0484 | 52.2272
20 | 1.6377 | 0.03409 | 0.0507 | 48.0405

## 99. Re 8M Mach 0.10 (1)
BIGFOIL.COM POLAR EXPORT
NACA67-113
NACA67-113 |  |  |  | Cl Max: | 1.094 | at alpha= | 11 | deg
JavaFoil+Calcfoil stall+Eppler ext transition |  |  |  | L/D Max: | 98.541 | at alpha= | 7.5 | deg
Re: | 8000000 |  |  | Cd Min: | 0.00338 | at alpha= | 0 | deg
Mach: | 0.1 |  |  | Cl=0 at alpha= | -0.90164 | deg
|  |  |  | @ Cl=0.1, Cd= | 0.0033816
|  |  |  | @ Cl=0.4, Cd= | 0.004938
|  |  |  | @ Cl=0.6, Cd= | 0.007235
alpha (deg) | Cl | Cd | Cm | Cl/Cd
-17.5 | -0.65 | 0.12768 | 0.007 | -5.09
-17 | -0.674 | 0.12106 | 0.007 | -5.57
-16.5 | -0.699 | 0.11407 | 0.006 | -6.124
-16 | -0.722 | 0.10775 | 0.006 | -6.699
-15.5 | -0.744 | 0.10053 | 0.006 | -7.402
-15 | -0.765 | 0.09367 | 0.005 | -8.168
-14.5 | -0.787 | 0.08495 | 0.005 | -9.26
-14 | -0.803 | 0.07929 | 0.004 | -10.123
-13.5 | -0.828 | 0.06547 | 0.004 | -12.654
-13 | -0.958 | 0.01747 | 0.004 | -54.859
-12.5 | -0.974 | 0.01487 | 0.003 | -65.501
-12 | -0.974 | 0.01349 | 0.002 | -72.222
-11.5 | -0.966 | 0.0126 | 0.001 | -76.672
-11 | -0.953 | 0.01187 | 0 | -80.288
-10.5 | -0.936 | 0.01114 | -0.001 | -84.004
-10 | -0.913 | 0.01076 | -0.002 | -84.785
-9.5 | -0.886 | 0.01021 | -0.003 | -86.703
-9 | -0.854 | 0.00978 | -0.004 | -87.307
-8.5 | -0.819 | 0.00936 | -0.005 | -87.532
-8 | -0.78 | 0.00896 | -0.006 | -87.026
-7.5 | -0.737 | 0.00855 | -0.007 | -86.216
-7 | -0.692 | 0.00821 | -0.008 | -84.241
-6.5 | -0.643 | 0.00789 | -0.009 | -81.548
-6 | -0.592 | 0.00758 | -0.01 | -78.181
-5.5 | -0.54 | 0.00721 | -0.012 | -74.814
-5 | -0.485 | 0.00694 | -0.013 | -69.869
-4.5 | -0.428 | 0.00668 | -0.014 | -64.129
-4 | -0.371 | 0.00649 | -0.015 | -57.186
-3.5 | -0.312 | 0.00527 | -0.016 | -59.308
-3 | -0.253 | 0.00514 | -0.017 | -49.207
-2.5 | -0.193 | 0.00467 | -0.018 | -41.399
-2 | -0.133 | 0.00456 | -0.019 | -29.141
-1.5 | -0.072 | 0.00414 | -0.02 | -17.484
-1 | -0.012 | 0.00364 | -0.022 | -3.2
-0.5 | 0.049 | 0.00339 | -0.023 | 14.526
0 | 0.11 | 0.00338 | -0.024 | 32.629
0.5 | 0.171 | 0.00351 | -0.025 | 48.781
1 | 0.231 | 0.0039 | -0.026 | 59.264
1.5 | 0.292 | 0.00438 | -0.027 | 66.568
2 | 0.352 | 0.00485 | -0.028 | 72.56
2.5 | 0.412 | 0.00496 | -0.029 | 83.056
3 | 0.471 | 0.00561 | -0.03 | 83.942
3.5 | 0.529 | 0.00567 | -0.031 | 93.307
4 | 0.586 | 0.00717 | -0.032 | 81.758
4.5 | 0.642 | 0.00743 | -0.033 | 86.388
5 | 0.697 | 0.0077 | -0.034 | 90.433
5.5 | 0.749 | 0.00813 | -0.035 | 92.157
6 | 0.8 | 0.00847 | -0.036 | 94.455
6.5 | 0.849 | 0.0088 | -0.038 | 96.457
7 | 0.894 | 0.00916 | -0.039 | 97.675
7.5 | 0.937 | 0.00951 | -0.04 | 98.541
8 | 0.977 | 0.00995 | -0.041 | 98.191
8.5 | 1.011 | 0.01037 | -0.042 | 97.526
9 | 1.039 | 0.01086 | -0.043 | 95.711
9.5 | 1.061 | 0.01137 | -0.043 | 93.299
10 | 1.078 | 0.0119 | -0.044 | 90.602
10.5 | 1.089 | 0.01249 | -0.045 | 87.216
11 | 1.094 | 0.01308 | -0.046 | 83.702
11.5 | 1.094 | 0.0138 | -0.047 | 79.268
12 | 1.088 | 0.01455 | -0.048 | 74.785
12.5 | 1.076 | 0.01557 | -0.049 | 69.111
13 | 1.057 | 0.01696 | -0.05 | 62.343
13.5 | 1.022 | 0.02104 | -0.049 | 48.564
14 | 0.864 | 0.07852 | -0.036 | 10.999
14.5 | 0.831 | 0.09141 | -0.033 | 9.095
15 | 0.807 | 0.09799 | -0.032 | 8.232
15.5 | 0.78 | 0.10515 | -0.032 | 7.416
16 | 0.752 | 0.11327 | -0.031 | 6.639

## 100. Re 8M Mach 0.10 (2)
BIGFOIL.COM POLAR EXPORT
NACA67-113
NACA67-113 |  |  |  | Cl Max: | 1.5664 | at alpha= | 18 | deg
XFOIL ncrit=9 |  |  |  | L/D Max: | 98.6715 | at alpha= | 9 | deg
Re: | 8000000 |  |  | Cd Min: | 0.03555 | at alpha= | -20 | deg
Mach: | 0.1 |  |  | Cl=0 at alpha= | -1.0459 | deg
|  |  |  | @ Cl=0.1, Cd= | 0.0026685
|  |  |  | @ Cl=0.4, Cd= | 0.006025
|  |  |  | @ Cl=0.6, Cd= | 0.0070127
alpha (deg) | Cl | Cd | Cm | Cl/Cd
-20 | -1.563 | 0.03555 | -0.0759 | -43.9662
-19.5 | -1.5331 | 0.03167 | -0.0792 | -48.4086
-19 | -1.4979 | 0.02821 | -0.0825 | -53.0982
-18.5 | -1.4595 | 0.0255 | -0.085 | -57.2353
-18 | -1.4441 | 0.0237 | -0.0814 | -60.9325
-17.5 | -1.4229 | 0.02216 | -0.0782 | -64.2103
-17 | -1.4025 | 0.0206 | -0.0747 | -68.0825
-16.5 | -1.3747 | 0.01944 | -0.0718 | -70.715
-16 | -1.3456 | 0.01835 | -0.0689 | -73.3297
-15.5 | -1.3141 | 0.01742 | -0.0662 | -75.4363
-15 | -1.2869 | 0.01617 | -0.0627 | -79.5857
-14.5 | -1.2519 | 0.01542 | -0.0601 | -81.1868
-14 | -1.2141 | 0.01478 | -0.0579 | -82.1448
-13.5 | -1.1794 | 0.01394 | -0.0551 | -84.6055
-13 | -1.1453 | 0.01295 | -0.0521 | -88.4402
-12.5 | -1.1072 | 0.01223 | -0.0496 | -90.5315
-12 | -1.0675 | 0.01163 | -0.0473 | -91.7885
-11.5 | -1.026 | 0.01107 | -0.0453 | -92.6829
-11 | -0.984 | 0.01055 | -0.0433 | -93.2701
-10.5 | -0.9414 | 0.01008 | -0.0413 | -93.3929
-10 | -0.8987 | 0.00964 | -0.0392 | -93.2261
-9.5 | -0.8558 | 0.00922 | -0.0371 | -92.82
-9 | -0.8123 | 0.00886 | -0.0351 | -91.6817
-8.5 | -0.7688 | 0.0085 | -0.033 | -90.4471
-8 | -0.7215 | 0.0081 | -0.0317 | -89.0741
-7.5 | -0.6724 | 0.00777 | -0.0308 | -86.538
-7 | -0.6222 | 0.00749 | -0.03 | -83.0708
-6.5 | -0.572 | 0.00719 | -0.0293 | -79.5549
-6 | -0.521 | 0.00691 | -0.0287 | -75.398
-5.5 | -0.4693 | 0.00662 | -0.0283 | -70.8912
-5 | -0.4163 | 0.00639 | -0.0281 | -65.1487
-4.5 | -0.3631 | 0.00615 | -0.0279 | -59.0407
-4 | -0.3089 | 0.00597 | -0.028 | -51.742
-3.5 | -0.2547 | 0.00576 | -0.028 | -44.2188
-3 | -0.2006 | 0.00555 | -0.028 | -36.1441
-2.5 | -0.1491 | 0.00524 | -0.0275 | -28.4542
-2 | -0.0975 | 0.00488 | -0.0271 | -19.9795
-1.5 | -0.0465 | 0.00448 | -0.0265 | -10.3795
-1 | 0.0047 | 0.00412 | -0.026 | 1.1408
0 | 0.0958 | 0.00259 | -0.023 | 36.9884
1 | 0.1777 | 0.00412 | -0.0178 | 43.1311
1.5 | 0.2264 | 0.00455 | -0.0167 | 49.7582
2 | 0.2747 | 0.00498 | -0.0156 | 55.1606
2.5 | 0.3226 | 0.00542 | -0.0143 | 59.5203
3 | 0.3708 | 0.00584 | -0.0131 | 63.4932
3.5 | 0.4213 | 0.00616 | -0.0124 | 68.3929
4 | 0.4731 | 0.00641 | -0.012 | 73.8066
4.5 | 0.525 | 0.00665 | -0.0115 | 78.9474
5 | 0.5761 | 0.0069 | -0.0109 | 83.4928
5.5 | 0.627 | 0.00714 | -0.0103 | 87.8151
6 | 0.6756 | 0.00745 | -0.0092 | 90.6846
6.5 | 0.7199 | 0.00772 | -0.0072 | 93.2513
7 | 0.7641 | 0.00805 | -0.0051 | 94.9193
7.5 | 0.8093 | 0.00838 | -0.0034 | 96.5752
8 | 0.8533 | 0.00879 | -0.0015 | 97.0762
8.5 | 0.8984 | 0.00918 | 0.0002 | 97.8649
9 | 0.9433 | 0.00956 | 0.0019 | 98.6715
10 | 1.0307 | 0.01047 | 0.0055 | 98.4432
10.5 | 1.072 | 0.01108 | 0.0076 | 96.7509
11 | 1.1138 | 0.01163 | 0.0096 | 95.7696
11.5 | 1.1567 | 0.01214 | 0.0113 | 95.2801
12 | 1.1969 | 0.01273 | 0.0135 | 94.022
12.5 | 1.2373 | 0.01335 | 0.0155 | 92.6816
13 | 1.2756 | 0.01405 | 0.0178 | 90.79
13.5 | 1.3135 | 0.01479 | 0.0201 | 88.81
14 | 1.3479 | 0.01571 | 0.0228 | 85.7989
14.5 | 1.3816 | 0.01669 | 0.0256 | 82.7801
15 | 1.4118 | 0.01786 | 0.0286 | 79.0482
15.5 | 1.4418 | 0.01899 | 0.0316 | 75.9242
16.5 | 1.4985 | 0.02152 | 0.0374 | 69.6329
17 | 1.5256 | 0.02284 | 0.0402 | 66.7951
17.5 | 1.5476 | 0.0245 | 0.0433 | 63.1673
18 | 1.5664 | 0.02636 | 0.0466 | 59.4234

## 101. Re 8M Mach 0.25 (1)
BIGFOIL.COM POLAR EXPORT
NACA67-113
NACA67-113 |  |  |  | Cl Max: | 1.036 | at alpha= | 9.5 | deg
JavaFoil+Calcfoil stall+Eppler ext transition |  |  |  | L/D Max: | 95.359 | at alpha= | 7.5 | deg
Re: | 8000000 |  |  | Cd Min: | 0.0034 | at alpha= | -0.5 | deg
Mach: | 0.25 |  |  | Cl=0 at alpha= | -0.90476 | deg
|  |  |  | @ Cl=0.1, Cd= | 0.0034
|  |  |  | @ Cl=0.4, Cd= | 0.0048956
|  |  |  | @ Cl=0.6, Cd= | 0.10658
alpha (deg) | Cl | Cd | Cm | Cl/Cd
-16 | -0.378 | 0.12231 | 0.005 | -3.091
-15.5 | -0.44 | 0.11309 | 0.005 | -3.888
-15 | -0.497 | 0.10582 | 0.005 | -4.698
-14.5 | -0.55 | 0.0985 | 0.004 | -5.584
-14 | -0.599 | 0.09173 | 0.004 | -6.526
-13.5 | -0.642 | 0.08634 | 0.003 | -7.433
-13 | -0.679 | 0.08035 | 0.003 | -8.456
-12.5 | -0.712 | 0.07371 | 0.002 | -9.662
-12 | -0.738 | 0.06418 | 0.002 | -11.492
-11.5 | -0.878 | 0.0149 | 0.001 | -58.945
-11 | -0.891 | 0.01297 | 0 | -68.702
-10.5 | -0.89 | 0.0123 | -0.001 | -72.374
-10 | -0.883 | 0.01135 | -0.002 | -77.831
-9.5 | -0.868 | 0.01085 | -0.003 | -79.981
-9 | -0.845 | 0.01032 | -0.004 | -81.901
-8.5 | -0.817 | 0.00982 | -0.005 | -83.21
-8 | -0.784 | 0.00935 | -0.006 | -83.786
-7.5 | -0.745 | 0.00887 | -0.007 | -83.983
-7 | -0.702 | 0.00853 | -0.008 | -82.24
-6.5 | -0.655 | 0.00815 | -0.01 | -80.284
-6 | -0.604 | 0.00781 | -0.011 | -77.386
-5.5 | -0.551 | 0.00745 | -0.012 | -74.048
-5 | -0.496 | 0.00711 | -0.013 | -69.771
-4.5 | -0.439 | 0.00683 | -0.014 | -64.269
-4 | -0.38 | 0.00659 | -0.015 | -57.674
-3.5 | -0.32 | 0.00638 | -0.016 | -50.232
-3 | -0.26 | 0.00621 | -0.018 | -41.839
-2.5 | -0.198 | 0.00445 | -0.019 | -44.531
-2 | -0.136 | 0.00434 | -0.02 | -31.421
-1.5 | -0.074 | 0.0042 | -0.021 | -17.71
-1 | -0.012 | 0.00369 | -0.022 | -3.243
-0.5 | 0.051 | 0.0034 | -0.023 | 14.864
0 | 0.113 | 0.0034 | -0.024 | 33.353
0.5 | 0.176 | 0.00356 | -0.026 | 49.458
1 | 0.238 | 0.00392 | -0.027 | 60.63
1.5 | 0.3 | 0.00448 | -0.028 | 66.944
2 | 0.361 | 0.0046 | -0.029 | 78.484
2.5 | 0.423 | 0.00507 | -0.03 | 83.425
3 | 0.483 | 0.00677 | -0.031 | 71.364
3.5 | 0.542 | 0.00707 | -0.032 | 76.691
4 | 0.601 | 0.00731 | -0.033 | 82.205
4.5 | 0.658 | 0.00761 | -0.034 | 86.397
5 | 0.713 | 0.0079 | -0.035 | 90.231
5.5 | 0.766 | 0.00838 | -0.036 | 91.409
6 | 0.816 | 0.00875 | -0.037 | 93.216
6.5 | 0.863 | 0.00914 | -0.039 | 94.428
7 | 0.907 | 0.00952 | -0.04 | 95.266
7.5 | 0.946 | 0.00992 | -0.041 | 95.359
8 | 0.981 | 0.01042 | -0.042 | 94.157
8.5 | 1.009 | 0.01093 | -0.043 | 92.358
9 | 1.027 | 0.01152 | -0.044 | 89.178
9.5 | 1.036 | 0.0121 | -0.045 | 85.606
10 | 1.036 | 0.01277 | -0.046 | 81.177
10.5 | 1.027 | 0.01351 | -0.046 | 76.046
11 | 1.008 | 0.01438 | -0.047 | 70.14
11.5 | 0.978 | 0.01559 | -0.048 | 62.751
12 | 0.933 | 0.01794 | -0.049 | 52.007
12.5 | 0.746 | 0.07966 | -0.029 | 9.368
13 | 0.701 | 0.0864 | -0.028 | 8.114
13.5 | 0.652 | 0.09217 | -0.029 | 7.078
14 | 0.597 | 0.09961 | -0.028 | 5.996
14.5 | 0.539 | 0.10658 | -0.028 | 5.054

## 102. Re 8M Mach 0.25 (2)
BIGFOIL.COM POLAR EXPORT
NACA67-113
NACA67-113 |  |  |  | Cl Max: | 1.4495 | at alpha= | 16.5 | deg
XFOIL ncrit=9 |  |  |  | L/D Max: | 94.9404 | at alpha= | 9 | deg
Re: | 8000000 |  |  | Cd Min: | 0.19402 | at alpha= | -20 | deg
Mach: | 0.25 |  |  | Cl=0 at alpha= | -1.0667 | deg
|  |  |  | @ Cl=0.1, Cd= | 0.0025993
|  |  |  | @ Cl=0.4, Cd= | 0.0061014
|  |  |  | @ Cl=0.6, Cd= | 0.0071119
alpha (deg) | Cl | Cd | Cm | Cl/Cd
-20 | -0.6746 | 0.19402 | -0.012 | -3.477
-19.5 | -0.7313 | 0.16488 | -0.0293 | -4.4353
-19 | -0.9742 | 0.1102 | -0.0613 | -8.8403
-18.5 | -1.1903 | 0.06599 | -0.0904 | -18.0376
-18 | -1.2098 | 0.05206 | -0.1035 | -23.2386
-17 | -1.2407 | 0.03716 | -0.107 | -33.3881
-16.5 | -1.2622 | 0.03175 | -0.1032 | -39.7543
-16 | -1.274 | 0.02751 | -0.0981 | -46.3104
-15.5 | -1.2756 | 0.02414 | -0.0924 | -52.8418
-15 | -1.2568 | 0.02214 | -0.0877 | -56.766
-14.5 | -1.2404 | 0.01993 | -0.0824 | -62.2378
-14 | -1.2121 | 0.01848 | -0.078 | -65.5898
-13.5 | -1.1877 | 0.01674 | -0.073 | -70.9498
-13 | -1.1525 | 0.01565 | -0.0691 | -73.6422
-12.5 | -1.1178 | 0.01442 | -0.065 | -77.5173
-12 | -1.0841 | 0.01308 | -0.0608 | -82.8823
-11.5 | -1.0425 | 0.01227 | -0.0576 | -84.9633
-11 | -0.9989 | 0.01154 | -0.0547 | -86.5598
-10.5 | -0.9549 | 0.0109 | -0.0519 | -87.6055
-10 | -0.9101 | 0.0103 | -0.0492 | -88.3592
-9.5 | -0.8643 | 0.00976 | -0.0467 | -88.5553
-9 | -0.8179 | 0.00926 | -0.0444 | -88.3261
-8.5 | -0.7713 | 0.00883 | -0.042 | -87.3499
-8 | -0.7265 | 0.00835 | -0.0393 | -87.006
-7.5 | -0.6815 | 0.00799 | -0.0366 | -85.2941
-7 | -0.6324 | 0.00767 | -0.0349 | -82.4511
-6.5 | -0.5806 | 0.00739 | -0.0337 | -78.5656
-6 | -0.5291 | 0.00705 | -0.0325 | -75.0496
-5.5 | -0.4763 | 0.00675 | -0.0317 | -70.563
-5 | -0.4228 | 0.00647 | -0.031 | -65.3478
-4.5 | -0.3683 | 0.00623 | -0.0306 | -59.1172
-4 | -0.3128 | 0.00604 | -0.0304 | -51.7881
-3.5 | -0.2575 | 0.00582 | -0.0302 | -44.244
-3 | -0.202 | 0.00562 | -0.03 | -35.9431
-2.5 | -0.1487 | 0.00532 | -0.0295 | -27.9511
-1.5 | -0.0448 | 0.00454 | -0.028 | -9.8678
-1 | 0.0069 | 0.00415 | -0.0272 | 1.6627
-0.5 | 0.0555 | 0.00354 | -0.0259 | 15.678
0 | 0.0986 | 0.00258 | -0.0236 | 38.2171
0.5 | 0.1435 | 0.0032 | -0.0214 | 44.8438
1 | 0.1807 | 0.00413 | -0.0177 | 43.753
1.5 | 0.2289 | 0.00459 | -0.0162 | 49.8693
2 | 0.2775 | 0.00504 | -0.0147 | 55.0595
2.5 | 0.3252 | 0.0055 | -0.013 | 59.1273
3 | 0.3733 | 0.00594 | -0.0114 | 62.8451
3.5 | 0.4246 | 0.00625 | -0.0104 | 67.936
4 | 0.477 | 0.00651 | -0.0096 | 73.2719
4.5 | 0.5296 | 0.00674 | -0.0088 | 78.5757
5 | 0.579 | 0.007 | -0.0073 | 82.7143
5.5 | 0.6259 | 0.00725 | -0.0051 | 86.331
6 | 0.6722 | 0.00761 | -0.0029 | 88.3311
6.5 | 0.7191 | 0.00797 | -0.0009 | 90.2258
7 | 0.7669 | 0.00831 | 0.001 | 92.2864
7.5 | 0.8137 | 0.00872 | 0.0031 | 93.3142
8 | 0.8609 | 0.00915 | 0.0052 | 94.0874
8.5 | 0.9079 | 0.00959 | 0.0073 | 94.6715
9 | 0.9551 | 0.01006 | 0.0093 | 94.9404
9.5 | 1.0004 | 0.01063 | 0.0118 | 94.111
10 | 1.0438 | 0.01131 | 0.0145 | 92.29
10.5 | 1.089 | 0.01189 | 0.017 | 91.5896
11 | 1.1327 | 0.01258 | 0.0197 | 90.0397
11.5 | 1.1758 | 0.01332 | 0.0225 | 88.2733
12 | 1.2163 | 0.0142 | 0.0257 | 85.6549
12.5 | 1.2571 | 0.01506 | 0.0288 | 83.4728
13 | 1.2958 | 0.01608 | 0.0322 | 80.5846
13.5 | 1.326 | 0.01761 | 0.0366 | 75.2981
14 | 1.3563 | 0.01916 | 0.0408 | 70.7881
14.5 | 1.3885 | 0.02053 | 0.0447 | 67.6327
15 | 1.4062 | 0.02288 | 0.0498 | 61.4598
15.5 | 1.4272 | 0.02499 | 0.0543 | 57.1108
16 | 1.4456 | 0.02737 | 0.0586 | 52.817
16.5 | 1.4495 | 0.03086 | 0.0634 | 46.9702
17 | 1.4346 | 0.03594 | 0.0681 | 39.9165
17.5 | 1.4279 | 0.04092 | 0.0712 | 34.8949
19.5 | 1.311 | 0.08249 | 0.0559 | 15.8928
20 | 1.1982 | 0.11094 | 0.0362 | 10.8004

## 103. Re 8M Mach 0.50 (1)
BIGFOIL.COM POLAR EXPORT
NACA67-113
NACA67-113 |  |  |  | Cl Max: | 1.142 | at alpha= | 20 | deg
JavaFoil+Calcfoil stall+Eppler ext transition |  |  |  | L/D Max: | 84.635 | at alpha= | 5.5 | deg
Re: | 8000000 |  |  | Cd Min: | 0.00314 | at alpha= | 0 | deg
Mach: | 0.5 |  |  | Cl=0 at alpha= | -0.9058 | deg
|  |  |  | @ Cl=0.1, Cd= | 0.0031994
|  |  |  | @ Cl=0.4, Cd= | 0.0054888
|  |  |  | @ Cl=0.6, Cd= | 0.0077854
alpha (deg) | Cl | Cd | Cm | Cl/Cd
-20 | -1.048 | 0.14824 | 0.013 | -7.072
-19.5 | -1.017 | 0.1473 | 0.012 | -6.906
-19 | -0.989 | 0.14018 | 0.011 | -7.057
-18.5 | -0.965 | 0.14587 | 0.01 | -6.615
-18 | -0.94 | 0.13301 | 0.01 | -7.068
-17.5 | -0.91 | 0.12799 | 0.009 | -7.113
-17 | -0.881 | 0.12392 | 0.008 | -7.11
-16.5 | -0.854 | 0.12029 | 0.007 | -7.098
-16 | -0.827 | 0.11765 | 0.007 | -7.031
-15.5 | -0.802 | 0.11335 | 0.006 | -7.074
-15 | -0.774 | 0.10887 | 0.005 | -7.106
-14.5 | -0.746 | 0.1021 | 0.005 | -7.309
-14 | -0.72 | 0.09317 | 0.004 | -7.725
-13.5 | -0.693 | 0.08726 | 0.003 | -7.946
-13 | -0.664 | 0.09543 | 0.003 | -6.956
-12.5 | -0.637 | 0.0877 | 0.002 | -7.26
-12 | -0.611 | 0.07843 | 0.001 | -7.786
-11.5 | -0.585 | 0.07134 | 0.001 | -8.205
-11 | -0.563 | 0.0636 | 0 | -8.845
-10.5 | -0.635 | 0.01498 | -0.001 | -42.415
-10 | -0.5 | 0.0682 | -0.001 | -7.327
-9.5 | -0.473 | 0.0605 | -0.002 | -7.826
-9 | -0.449 | 0.05354 | -0.003 | -8.392
-8.5 | -0.417 | 0.06006 | -0.003 | -6.946
-8 | -0.392 | 0.05041 | -0.004 | -7.772
-7.5 | -0.444 | 0.01104 | -0.008 | -40.167
-7 | -0.646 | 0.01042 | -0.009 | -62.045
-6.5 | -0.661 | 0.00966 | -0.011 | -68.443
-6 | -0.636 | 0.00904 | -0.012 | -70.354
-5.5 | -0.593 | 0.00846 | -0.013 | -70.147
-5 | -0.541 | 0.00798 | -0.014 | -67.774
-4.5 | -0.483 | 0.00753 | -0.016 | -64.085
-4 | -0.42 | 0.00717 | -0.017 | -58.595
-3.5 | -0.355 | 0.00689 | -0.018 | -51.553
-3 | -0.288 | 0.00664 | -0.02 | -43.416
-2.5 | -0.22 | 0.00639 | -0.021 | -34.496
-2 | -0.152 | 0.00515 | -0.022 | -29.504
-1.5 | -0.083 | 0.00453 | -0.023 | -18.258
-1 | -0.013 | 0.00343 | -0.025 | -3.895
-0.5 | 0.056 | 0.0033 | -0.026 | 17.105
0 | 0.126 | 0.00314 | -0.027 | 40.32
0.5 | 0.196 | 0.0033 | -0.028 | 59.413
1 | 0.265 | 0.00344 | -0.03 | 76.978
1.5 | 0.334 | 0.00479 | -0.031 | 69.65
2 | 0.402 | 0.00551 | -0.032 | 73.012
2.5 | 0.47 | 0.00633 | -0.033 | 74.242
3 | 0.536 | 0.00749 | -0.035 | 71.549
3.5 | 0.601 | 0.00779 | -0.036 | 77.178
4 | 0.663 | 0.00815 | -0.037 | 81.325
4.5 | 0.722 | 0.00856 | -0.038 | 84.28
5 | 0.775 | 0.00916 | -0.039 | 84.603
5.5 | 0.821 | 0.0097 | -0.041 | 84.635
6 | 0.854 | 0.01034 | -0.042 | 82.616
6.5 | 0.865 | 0.01104 | -0.043 | 78.355
7 | 0.826 | 0.01191 | -0.044 | 69.297
7.5 | 0.564 | 0.01267 | -0.045 | 44.495
8 | 0.491 | 0.05049 | -0.026 | 9.73
8.5 | 0.515 | 0.05926 | -0.023 | 8.692
9 | 0.658 | 0.01485 | -0.048 | 44.316
9.5 | 0.572 | 0.06069 | -0.027 | 9.421
10 | 0.596 | 0.07025 | -0.025 | 8.489
10.5 | 0.756 | 0.01645 | -0.052 | 45.966
11 | 0.66 | 0.06527 | -0.033 | 10.114
11.5 | 0.681 | 0.07503 | -0.03 | 9.072
12 | 0.706 | 0.08343 | -0.029 | 8.457
12.5 | 0.732 | 0.09128 | -0.03 | 8.024
13 | 0.766 | 0.08071 | -0.035 | 9.495
13.5 | 0.789 | 0.08891 | -0.034 | 8.877
14 | 0.814 | 0.0965 | -0.033 | 8.44
14.5 | 0.841 | 0.1035 | -0.034 | 8.129
15 | 0.87 | 0.11008 | -0.036 | 7.904
15.5 | 0.894 | 0.11144 | -0.035 | 8.018
16 | 0.92 | 0.11547 | -0.036 | 7.966
16.5 | 0.949 | 0.12058 | -0.038 | 7.871
17 | 0.98 | 0.12292 | -0.041 | 7.975
17.5 | 1.008 | 0.12917 | -0.042 | 7.803
18 | 1.028 | 0.13098 | -0.04 | 7.845
18.5 | 1.056 | 0.13613 | -0.042 | 7.76
19 | 1.088 | 0.13781 | -0.045 | 7.898
19.5 | 1.12 | 0.14002 | -0.047 | 7.999
20 | 1.142 | 0.15368 | -0.046 | 7.43

## 104. Re 8M Mach 0.50 (2)
BIGFOIL.COM POLAR EXPORT
NACA67-113
NACA67-113 |  |  |  | Cl Max: | 0.9503 | at alpha= | 9 | deg
XFOIL ncrit=9 |  |  |  | L/D Max: | 80.0203 | at alpha= | 7 | deg
Re: | 8000000 |  |  | Cd Min: | 0.12314 | at alpha= | 14 | deg
Mach: | 0.5 |  |  | Cl=0 at alpha= | -1.1942 | deg
|  |  |  | @ Cl=0.1, Cd= | 0.0027944
|  |  |  | @ Cl=0.4, Cd= | 0.0067338
|  |  |  | @ Cl=0.6, Cd= | 0.0080435
alpha (deg) | Cl | Cd | Cm | Cl/Cd
-13.5 | -0.4891 | 0.11029 | -0.0799 | -4.4347
-13 | -0.4966 | 0.09952 | -0.086 | -4.99
-12.5 | -0.5147 | 0.08751 | -0.0933 | -5.8816
-12 | -0.5284 | 0.07649 | -0.1 | -6.9081
-11.5 | -0.5461 | 0.06218 | -0.1106 | -8.7826
-11 | -0.5785 | 0.04997 | -0.1187 | -11.5769
-10.5 | -0.6145 | 0.04154 | -0.1194 | -14.793
-10 | -0.6628 | 0.03397 | -0.1147 | -19.5113
-9.5 | -0.7055 | 0.02765 | -0.106 | -25.5154
-9 | -0.7463 | 0.02146 | -0.0944 | -34.7763
-8.5 | -0.7701 | 0.01474 | -0.0829 | -52.2456
-8 | -0.7367 | 0.01123 | -0.076 | -65.6011
-7.5 | -0.6901 | 0.00978 | -0.0701 | -70.5624
-7 | -0.6386 | 0.0089 | -0.0652 | -71.7528
-6.5 | -0.5831 | 0.00828 | -0.0613 | -70.4227
-6 | -0.5266 | 0.00779 | -0.0579 | -67.5995
-5.5 | -0.4708 | 0.00735 | -0.0548 | -64.0544
-5 | -0.4154 | 0.00695 | -0.0518 | -59.7698
-4.5 | -0.3606 | 0.0066 | -0.049 | -54.6364
-4 | -0.3072 | 0.00631 | -0.0461 | -48.6846
-3.5 | -0.254 | 0.00613 | -0.0432 | -41.4356
-3 | -0.1957 | 0.00591 | -0.0416 | -33.1134
-2.5 | -0.138 | 0.00567 | -0.0401 | -24.3386
-2 | -0.0843 | 0.00525 | -0.038 | -16.0571
-1.5 | -0.0315 | 0.00477 | -0.0357 | -6.6038
-1 | 0.02 | 0.00431 | -0.0333 | 4.6404
-0.5 | 0.0658 | 0.00353 | -0.0299 | 18.6402
0 | 0.1109 | 0.00256 | -0.0264 | 43.3203
0.5 | 0.1642 | 0.003 | -0.0242 | 54.7333
1 | 0.1882 | 0.00418 | -0.0162 | 45.0239
1.5 | 0.2296 | 0.00476 | -0.0116 | 48.2353
2 | 0.2697 | 0.00527 | -0.0066 | 51.1765
2.5 | 0.3048 | 0.00582 | -0.0005 | 52.3711
3 | 0.3492 | 0.00634 | 0.0036 | 55.0789
3.5 | 0.4008 | 0.00674 | 0.0063 | 59.4659
4 | 0.4558 | 0.00707 | 0.0086 | 64.4696
4.5 | 0.5124 | 0.00741 | 0.0107 | 69.1498
5 | 0.5685 | 0.00778 | 0.0131 | 73.072
5.5 | 0.6235 | 0.00824 | 0.0159 | 75.6675
6 | 0.6782 | 0.00875 | 0.019 | 77.5086
6.5 | 0.7351 | 0.00925 | 0.022 | 79.4703
7 | 0.7898 | 0.00987 | 0.0257 | 80.0203
7.5 | 0.8421 | 0.01068 | 0.0303 | 78.8483
8 | 0.8927 | 0.01168 | 0.0354 | 76.4298
8.5 | 0.9314 | 0.01358 | 0.0424 | 68.5862
9 | 0.9503 | 0.01782 | 0.0508 | 53.3277
9.5 | 0.9372 | 0.02369 | 0.0608 | 39.561
10 | 0.9015 | 0.03017 | 0.0708 | 29.8807
10.5 | 0.8528 | 0.03769 | 0.0783 | 22.6267
11 | 0.8137 | 0.04552 | 0.0816 | 17.8757
12 | 0.7422 | 0.06746 | 0.0723 | 11.0021
12.5 | 0.722 | 0.08327 | 0.0605 | 8.6706
13 | 0.7044 | 0.09661 | 0.0518 | 7.2912
13.5 | 0.6833 | 0.11031 | 0.0431 | 6.1944
14 | 0.6697 | 0.12314 | 0.0351 | 5.4385

## 105. Re 10M Mach 0.00 (1)
BIGFOIL.COM POLAR EXPORT
NACA67-113
NACA67-113 |  |  |  | Cl Max: | 1.108 | at alpha= | 11.5 | deg
JavaFoil+Calcfoil stall+Eppler ext transition |  |  |  | L/D Max: | 110.276 | at alpha= | 4.5 | deg
Re: | 10000000 |  |  | Cd Min: | 0.00416 | at alpha= | -0.5 | deg
Mach: | 0 |  |  | Cl=0 at alpha= | -0.90164 | deg
|  |  |  | @ Cl=0.1, Cd= | 0.0044108
|  |  |  | @ Cl=0.4, Cd= | 0.0050517
|  |  |  | @ Cl=0.6, Cd= | 0.0056786
alpha (deg) | Cl | Cd | Cm | Cl/Cd
-17.5 | -0.699 | 0.12224 | 0.008 | -5.72
-17 | -0.721 | 0.11584 | 0.007 | -6.222
-16.5 | -0.744 | 0.10601 | 0.007 | -7.02
-16 | -0.763 | 0.10091 | 0.006 | -7.564
-15.5 | -0.783 | 0.09334 | 0.006 | -8.394
-15 | -0.799 | 0.08839 | 0.005 | -9.043
-14.5 | -0.822 | 0.07647 | 0.005 | -10.754
-14 | -0.867 | 0.05229 | 0.005 | -16.572
-13.5 | -0.974 | 0.0171 | 0.005 | -56.939
-13 | -0.989 | 0.01475 | 0.004 | -67.018
-12.5 | -0.993 | 0.01356 | 0.003 | -73.247
-12 | -0.988 | 0.01255 | 0.002 | -78.755
-11.5 | -0.977 | 0.01186 | 0.001 | -82.395
-11 | -0.961 | 0.01127 | 0 | -85.295
-10.5 | -0.941 | 0.01057 | -0.001 | -89.075
-10 | -0.917 | 0.01019 | -0.002 | -89.958
-9.5 | -0.888 | 0.00972 | -0.003 | -91.364
-9 | -0.855 | 0.00929 | -0.004 | -92.041
-8.5 | -0.819 | 0.00892 | -0.005 | -91.813
-8 | -0.779 | 0.00855 | -0.006 | -91.119
-7.5 | -0.736 | 0.00817 | -0.007 | -90.154
-7 | -0.69 | 0.00787 | -0.008 | -87.756
-6.5 | -0.642 | 0.00755 | -0.009 | -84.988
-6 | -0.591 | 0.00725 | -0.01 | -81.42
-5.5 | -0.538 | 0.00693 | -0.011 | -77.645
-5 | -0.483 | 0.00664 | -0.013 | -72.731
-4.5 | -0.427 | 0.00536 | -0.014 | -79.684
-4 | -0.369 | 0.00521 | -0.015 | -70.963
-3.5 | -0.311 | 0.00549 | -0.016 | -56.621
-3 | -0.252 | 0.00534 | -0.017 | -47.158
-2.5 | -0.192 | 0.00517 | -0.018 | -37.176
-2 | -0.132 | 0.0047 | -0.019 | -28.163
-1.5 | -0.072 | 0.00445 | -0.02 | -16.165
-1 | -0.012 | 0.00433 | -0.021 | -2.68
-0.5 | 0.049 | 0.00416 | -0.023 | 11.784
0 | 0.11 | 0.00446 | -0.024 | 24.61
0.5 | 0.17 | 0.00464 | -0.025 | 36.689
1 | 0.23 | 0.00434 | -0.026 | 53.066
1.5 | 0.29 | 0.00465 | -0.027 | 62.431
2 | 0.35 | 0.00501 | -0.028 | 69.91
2.5 | 0.41 | 0.00506 | -0.029 | 80.991
3 | 0.469 | 0.00575 | -0.03 | 81.437
3.5 | 0.527 | 0.00602 | -0.031 | 87.505
4 | 0.584 | 0.00563 | -0.032 | 103.716
4.5 | 0.64 | 0.0058 | -0.033 | 110.276
5 | 0.694 | 0.00739 | -0.034 | 93.887
5.5 | 0.747 | 0.00782 | -0.035 | 95.536
6 | 0.798 | 0.00811 | -0.036 | 98.309
6.5 | 0.846 | 0.00843 | -0.037 | 100.378
7 | 0.892 | 0.00875 | -0.038 | 101.943
7.5 | 0.936 | 0.00909 | -0.039 | 102.954
8 | 0.976 | 0.00948 | -0.04 | 102.973
8.5 | 1.012 | 0.00988 | -0.041 | 102.415
9 | 1.041 | 0.01033 | -0.042 | 100.733
9.5 | 1.064 | 0.01081 | -0.043 | 98.443
10 | 1.083 | 0.01126 | -0.044 | 96.221
10.5 | 1.097 | 0.01184 | -0.045 | 92.67
11 | 1.105 | 0.01239 | -0.046 | 89.207
11.5 | 1.108 | 0.01303 | -0.047 | 85.01
12 | 1.106 | 0.01377 | -0.048 | 80.305
12.5 | 1.099 | 0.01449 | -0.049 | 75.797
13 | 1.085 | 0.01573 | -0.049 | 68.987
13.5 | 1.065 | 0.0175 | -0.05 | 60.876
14 | 1.029 | 0.02219 | -0.05 | 46.353
14.5 | 0.878 | 0.0793 | -0.037 | 11.076
15 | 0.851 | 0.08927 | -0.035 | 9.536
15.5 | 0.826 | 0.09766 | -0.035 | 8.455
16 | 0.8 | 0.10672 | -0.034 | 7.492
16.5 | 0.772 | 0.11748 | -0.032 | 6.57

## 106. Re 10M Mach 0.00 (2)
BIGFOIL.COM POLAR EXPORT
NACA67-113
NACA67-113 |  |  |  | Cl Max: | 1.6348 | at alpha= | 19 | deg
XFOIL ncrit=9 |  |  |  | L/D Max: | 104.89 | at alpha= | 9 | deg
Re: | 10000000 |  |  | Cd Min: | 0.02882 | at alpha= | -20 | deg
Mach: | 0 |  |  | Cl=0 at alpha= | -1.0631 | deg
|  |  |  | @ Cl=0.1, Cd= | 0.0033626
|  |  |  | @ Cl=0.4, Cd= | 0.0058392
|  |  |  | @ Cl=0.6, Cd= | 0.0067018
alpha (deg) | Cl | Cd | Cm | Cl/Cd
-20 | -1.59 | 0.02882 | -0.0743 | -55.17
-19.5 | -1.5498 | 0.02602 | -0.0778 | -59.5619
-19 | -1.5146 | 0.02377 | -0.0794 | -63.719
-18.5 | -1.4984 | 0.02214 | -0.0758 | -67.6784
-18 | -1.4772 | 0.02069 | -0.0728 | -71.3968
-17.5 | -1.4527 | 0.01945 | -0.0699 | -74.6889
-17 | -1.4272 | 0.01827 | -0.0669 | -78.1171
-16.5 | -1.3974 | 0.0173 | -0.0643 | -80.7746
-16 | -1.3657 | 0.01646 | -0.0618 | -82.9708
-15.5 | -1.3318 | 0.0157 | -0.0595 | -84.828
-15 | -1.3024 | 0.01469 | -0.0563 | -88.659
-14.5 | -1.265 | 0.01406 | -0.0543 | -89.9716
-14 | -1.2252 | 0.01367 | -0.0525 | -89.6269
-13.5 | -1.1906 | 0.01282 | -0.0499 | -92.8705
-13 | -1.1523 | 0.0122 | -0.0477 | -94.4508
-12.5 | -1.1148 | 0.01154 | -0.0453 | -96.6031
-12 | -1.0747 | 0.01095 | -0.0432 | -98.1461
-11.5 | -1.0339 | 0.01044 | -0.0412 | -99.0326
-11 | -0.9928 | 0.00995 | -0.0391 | -99.7789
-10.5 | -0.951 | 0.00951 | -0.0371 | -100
-10 | -0.909 | 0.00909 | -0.035 | -100
-9.5 | -0.8671 | 0.00873 | -0.0328 | -99.3242
-9 | -0.8225 | 0.00843 | -0.0312 | -97.5682
-8.5 | -0.7742 | 0.00812 | -0.0303 | -95.3448
-8 | -0.7261 | 0.00778 | -0.0293 | -93.329
-7.5 | -0.677 | 0.00746 | -0.0285 | -90.7507
-7 | -0.6264 | 0.00717 | -0.028 | -87.364
-6.5 | -0.575 | 0.0069 | -0.0276 | -83.3333
-6 | -0.5236 | 0.00662 | -0.0272 | -79.0937
-5.5 | -0.4716 | 0.00635 | -0.027 | -74.2677
-5 | -0.4189 | 0.0061 | -0.0268 | -68.6721
-4.5 | -0.3655 | 0.00589 | -0.0268 | -62.0543
-4 | -0.3113 | 0.00572 | -0.0269 | -54.4231
-3.5 | -0.2574 | 0.00553 | -0.027 | -46.5461
-3 | -0.2033 | 0.00536 | -0.027 | -37.9291
-2.5 | -0.1496 | 0.00509 | -0.0271 | -29.391
-2 | -0.0978 | 0.00477 | -0.0267 | -20.5031
-1.5 | -0.0457 | 0.00445 | -0.0264 | -10.2697
-1 | 0.0066 | 0.00414 | -0.0262 | 1.5942
-0.5 | 0.0569 | 0.0038 | -0.0256 | 14.9737
0 | 0.0974 | 0.00333 | -0.0231 | 29.2492
0.5 | 0.1293 | 0.00373 | -0.019 | 34.6649
1 | 0.174 | 0.00423 | -0.0172 | 41.1348
1.5 | 0.2243 | 0.00456 | -0.0165 | 49.1886
2 | 0.2742 | 0.00493 | -0.0158 | 55.6187
2.5 | 0.3234 | 0.00531 | -0.0149 | 60.904
3 | 0.3731 | 0.00572 | -0.0141 | 65.2273
3.5 | 0.425 | 0.00595 | -0.0137 | 71.4286
4 | 0.4773 | 0.00617 | -0.0134 | 77.3582
4.5 | 0.5298 | 0.00637 | -0.0132 | 83.1711
5 | 0.5813 | 0.00661 | -0.0128 | 87.9425
5.5 | 0.6322 | 0.00686 | -0.0122 | 92.1574
6 | 0.6817 | 0.00716 | -0.0114 | 95.2095
6.5 | 0.7304 | 0.00747 | -0.0105 | 97.7778
7 | 0.776 | 0.00773 | -0.0089 | 100.3881
7.5 | 0.8195 | 0.00805 | -0.0068 | 101.8012
8 | 0.8633 | 0.00839 | -0.0049 | 102.8963
8.5 | 0.908 | 0.00872 | -0.0033 | 104.1284
9 | 0.9524 | 0.00908 | -0.0016 | 104.8899
9.5 | 0.9956 | 0.00951 | 0.0002 | 104.6898
10 | 1.0388 | 0.00997 | 0.0019 | 104.1926
10.5 | 1.0809 | 0.01046 | 0.0038 | 103.3365
11 | 1.1234 | 0.01093 | 0.0055 | 102.7813
11.5 | 1.1652 | 0.01139 | 0.0073 | 102.3003
12 | 1.2063 | 0.01194 | 0.0091 | 101.0302
12.5 | 1.246 | 0.01251 | 0.0111 | 99.6003
13 | 1.2852 | 0.01311 | 0.0132 | 98.032
13.5 | 1.3223 | 0.01383 | 0.0154 | 95.611
14 | 1.3573 | 0.01466 | 0.0179 | 92.5853
14.5 | 1.3908 | 0.01556 | 0.0205 | 89.383
15 | 1.4231 | 0.01654 | 0.0232 | 86.0399
15.5 | 1.4574 | 0.01732 | 0.0254 | 84.1455
16 | 1.4883 | 0.01833 | 0.028 | 81.1948
16.5 | 1.5184 | 0.0194 | 0.0305 | 78.268
17 | 1.5471 | 0.02049 | 0.0331 | 75.5051
17.5 | 1.5726 | 0.02185 | 0.0359 | 71.9725
18 | 1.5954 | 0.02334 | 0.0388 | 68.3548
18.5 | 1.6161 | 0.02498 | 0.0418 | 64.6958
19 | 1.6348 | 0.02696 | 0.0444 | 60.638

## 107. Re 10M Mach 0.10 (1)
BIGFOIL.COM POLAR EXPORT
NACA67-113
NACA67-113 |  |  |  | Cl Max: | 1.095 | at alpha= | 11 | deg
JavaFoil+Calcfoil stall+Eppler ext transition |  |  |  | L/D Max: | 103.708 | at alpha= | 4 | deg
Re: | 10000000 |  |  | Cd Min: | 0.00416 | at alpha= | -0.5 | deg
Mach: | 0.1 |  |  | Cl=0 at alpha= | -0.90164 | deg
|  |  |  | @ Cl=0.1, Cd= | 0.0044108
|  |  |  | @ Cl=0.4, Cd= | 0.00508
|  |  |  | @ Cl=0.6, Cd= | 0.0060184
alpha (deg) | Cl | Cd | Cm | Cl/Cd
-17.5 | -0.65 | 0.12659 | 0.007 | -5.136
-17 | -0.676 | 0.1183 | 0.007 | -5.714
-16.5 | -0.7 | 0.11169 | 0.007 | -6.266
-16 | -0.724 | 0.10447 | 0.006 | -6.93
-15.5 | -0.746 | 0.09766 | 0.006 | -7.644
-15 | -0.769 | 0.08964 | 0.005 | -8.579
-14.5 | -0.793 | 0.07981 | 0.005 | -9.93
-14 | -0.811 | 0.07274 | 0.005 | -11.152
-13.5 | -0.938 | 0.02047 | 0.005 | -45.824
-13 | -0.966 | 0.01575 | 0.004 | -61.341
-12.5 | -0.977 | 0.01398 | 0.003 | -69.901
-12 | -0.976 | 0.01286 | 0.002 | -75.915
-11.5 | -0.968 | 0.01206 | 0.001 | -80.262
-11 | -0.954 | 0.01141 | 0 | -83.617
-10.5 | -0.937 | 0.01069 | -0.001 | -87.587
-10 | -0.913 | 0.01034 | -0.002 | -88.341
-9.5 | -0.886 | 0.00981 | -0.003 | -90.323
-9 | -0.855 | 0.00939 | -0.004 | -91.062
-8.5 | -0.82 | 0.00901 | -0.005 | -90.975
-8 | -0.78 | 0.00863 | -0.006 | -90.407
-7.5 | -0.738 | 0.00822 | -0.007 | -89.834
-7 | -0.692 | 0.00791 | -0.008 | -87.503
-6.5 | -0.644 | 0.00759 | -0.009 | -84.817
-6 | -0.593 | 0.00729 | -0.01 | -81.321
-5.5 | -0.54 | 0.00694 | -0.012 | -77.788
-5 | -0.485 | 0.00668 | -0.013 | -72.621
-4.5 | -0.429 | 0.00536 | -0.014 | -80.068
-4 | -0.371 | 0.00522 | -0.015 | -71.057
-3.5 | -0.313 | 0.00552 | -0.016 | -56.617
-3 | -0.253 | 0.00535 | -0.017 | -47.349
-2.5 | -0.193 | 0.00484 | -0.018 | -39.892
-2 | -0.133 | 0.00476 | -0.019 | -27.904
-1.5 | -0.072 | 0.00445 | -0.02 | -16.26
-1 | -0.012 | 0.0043 | -0.022 | -2.708
-0.5 | 0.049 | 0.00416 | -0.023 | 11.838
0 | 0.11 | 0.00446 | -0.024 | 24.685
0.5 | 0.171 | 0.00438 | -0.025 | 39.054
1 | 0.231 | 0.00439 | -0.026 | 52.677
1.5 | 0.292 | 0.00465 | -0.027 | 62.676
2 | 0.352 | 0.00508 | -0.028 | 69.274
2.5 | 0.412 | 0.00508 | -0.029 | 81.035
3 | 0.471 | 0.00579 | -0.03 | 81.305
3.5 | 0.529 | 0.00599 | -0.031 | 88.297
4 | 0.586 | 0.00565 | -0.032 | 103.708
4.5 | 0.643 | 0.00715 | -0.033 | 89.869
5 | 0.697 | 0.00741 | -0.034 | 94.036
5.5 | 0.75 | 0.00781 | -0.035 | 95.978
6 | 0.801 | 0.00815 | -0.037 | 98.241
6.5 | 0.849 | 0.00849 | -0.038 | 99.974
7 | 0.895 | 0.00881 | -0.039 | 101.598
7.5 | 0.938 | 0.00916 | -0.04 | 102.42
8 | 0.977 | 0.00957 | -0.041 | 102.088
8.5 | 1.012 | 0.00998 | -0.042 | 101.408
9 | 1.04 | 0.01044 | -0.043 | 99.563
9.5 | 1.062 | 0.01092 | -0.044 | 97.242
10 | 1.079 | 0.01143 | -0.044 | 94.423
10.5 | 1.09 | 0.01197 | -0.045 | 91.034
11 | 1.095 | 0.01259 | -0.046 | 86.966
11.5 | 1.095 | 0.01322 | -0.047 | 82.803
12 | 1.089 | 0.014 | -0.048 | 77.77
12.5 | 1.077 | 0.01489 | -0.049 | 72.348
13 | 1.059 | 0.0162 | -0.05 | 65.373
13.5 | 1.032 | 0.01869 | -0.05 | 55.189
14 | 0.867 | 0.07604 | -0.036 | 11.401
14.5 | 0.838 | 0.08603 | -0.035 | 9.736
15 | 0.81 | 0.09456 | -0.034 | 8.565
15.5 | 0.781 | 0.10348 | -0.033 | 7.549
16 | 0.751 | 0.11409 | -0.031 | 6.586

## 108. Re 10M Mach 0.10 (2)
BIGFOIL.COM POLAR EXPORT
NACA67-113
NACA67-113 |  |  |  | Cl Max: | 1.6499 | at alpha= | 20 | deg
XFOIL ncrit=9 |  |  |  | L/D Max: | 104.181 | at alpha= | 9 | deg
Re: | 10000000 |  |  | Cd Min: | 0.03505 | at alpha= | 20 | deg
Mach: | 0.1 |  |  | Cl=0 at alpha= | -1.0667 | deg
|  |  |  | @ Cl=0.1, Cd= | 0.0033445
|  |  |  | @ Cl=0.4, Cd= | 0.0058505
|  |  |  | @ Cl=0.6, Cd= | 0.0067179
alpha (deg) | Cl | Cd | Cm | Cl/Cd
-20 | -1.5754 | 0.03235 | -0.0793 | -48.6986
-19.5 | -1.543 | 0.02863 | -0.0826 | -53.8945
-19 | -1.5049 | 0.02564 | -0.0856 | -58.6934
-18.5 | -1.4925 | 0.02368 | -0.0817 | -63.0279
-18 | -1.4748 | 0.02195 | -0.0782 | -67.1891
-17.5 | -1.4525 | 0.02051 | -0.0749 | -70.8191
-17 | -1.4276 | 0.01919 | -0.0717 | -74.3929
-16.5 | -1.3997 | 0.01804 | -0.0687 | -77.5887
-16 | -1.3698 | 0.01704 | -0.0658 | -80.3873
-15.5 | -1.3369 | 0.01618 | -0.0631 | -82.6267
-15 | -1.3066 | 0.01513 | -0.0599 | -86.3582
-14.5 | -1.2701 | 0.01442 | -0.0575 | -88.0791
-14 | -1.2299 | 0.014 | -0.0555 | -87.85
-13.5 | -1.1954 | 0.01308 | -0.0526 | -91.3914
-13 | -1.1553 | 0.01256 | -0.0505 | -91.9825
-12.5 | -1.1179 | 0.0118 | -0.0479 | -94.7373
-12 | -1.0783 | 0.01115 | -0.0455 | -96.7085
-11.5 | -1.0371 | 0.0106 | -0.0434 | -97.8396
-11 | -0.9955 | 0.01009 | -0.0412 | -98.662
-10.5 | -0.9532 | 0.00963 | -0.0391 | -98.9823
-10 | -0.9106 | 0.00918 | -0.037 | -99.1939
-9.5 | -0.8679 | 0.00879 | -0.0348 | -98.7372
-9 | -0.8248 | 0.00848 | -0.0326 | -97.2642
-8.5 | -0.7771 | 0.00817 | -0.0314 | -95.1163
-8 | -0.7286 | 0.00783 | -0.0303 | -93.0524
-7.5 | -0.6794 | 0.0075 | -0.0294 | -90.5867
-7 | -0.6287 | 0.0072 | -0.0288 | -87.3194
-6.5 | -0.577 | 0.00694 | -0.0283 | -83.1412
-6 | -0.5255 | 0.00664 | -0.0278 | -79.1416
-5.5 | -0.4733 | 0.00636 | -0.0275 | -74.4182
-5 | -0.4204 | 0.00612 | -0.0273 | -68.6928
-4.5 | -0.3666 | 0.00591 | -0.0272 | -62.0305
-4 | -0.3123 | 0.00573 | -0.0273 | -54.5026
-3.5 | -0.258 | 0.00554 | -0.0273 | -46.5704
-3 | -0.2038 | 0.00537 | -0.0274 | -37.9516
-2.5 | -0.1497 | 0.0051 | -0.0274 | -29.3529
-2 | -0.0977 | 0.00478 | -0.027 | -20.4393
-1.5 | -0.0455 | 0.00445 | -0.0267 | -10.2247
-1 | 0.007 | 0.00414 | -0.0264 | 1.6908
-0.5 | 0.0574 | 0.00379 | -0.0257 | 15.1451
0 | 0.098 | 0.00332 | -0.0233 | 29.5181
0.5 | 0.1299 | 0.00371 | -0.019 | 35.0135
1.5 | 0.2248 | 0.00457 | -0.0165 | 49.1904
2 | 0.2747 | 0.00494 | -0.0156 | 55.6073
2.5 | 0.3241 | 0.00532 | -0.0147 | 60.9211
3 | 0.3739 | 0.00573 | -0.0138 | 65.2531
3.5 | 0.4259 | 0.00597 | -0.0134 | 71.34
4 | 0.4784 | 0.00619 | -0.0131 | 77.2859
4.5 | 0.5312 | 0.00639 | -0.0128 | 83.1299
5 | 0.5828 | 0.00663 | -0.0123 | 87.9035
5.5 | 0.6337 | 0.00689 | -0.0117 | 91.9739
6 | 0.6833 | 0.00719 | -0.0108 | 95.0348
6.5 | 0.731 | 0.00749 | -0.0095 | 97.5968
7 | 0.7757 | 0.00776 | -0.0075 | 99.9613
7.5 | 0.8198 | 0.0081 | -0.0055 | 101.2099
8 | 0.8645 | 0.00844 | -0.0037 | 102.4289
8.5 | 0.9095 | 0.00879 | -0.0019 | 103.4699
9 | 0.9543 | 0.00916 | -0.0002 | 104.1812
9.5 | 0.998 | 0.00961 | 0.0017 | 103.8502
10 | 1.0412 | 0.01009 | 0.0036 | 103.1913
10.5 | 1.0844 | 0.01057 | 0.0054 | 102.5922
11 | 1.127 | 0.01106 | 0.0073 | 101.8987
11.5 | 1.1693 | 0.01155 | 0.0092 | 101.2381
12 | 1.2103 | 0.01214 | 0.0112 | 99.6952
12.5 | 1.2502 | 0.01275 | 0.0134 | 98.0549
13 | 1.2897 | 0.0134 | 0.0156 | 96.2463
13.5 | 1.3261 | 0.0142 | 0.0182 | 93.3873
14 | 1.3609 | 0.01511 | 0.0209 | 90.0662
14.5 | 1.3941 | 0.01609 | 0.0238 | 86.6439
15 | 1.4277 | 0.01701 | 0.0265 | 83.933
15.5 | 1.4631 | 0.01783 | 0.0287 | 82.0583
16 | 1.4931 | 0.01894 | 0.0317 | 78.8332
16.5 | 1.5219 | 0.02015 | 0.0345 | 75.5285
17 | 1.5494 | 0.02143 | 0.0374 | 72.3005
17.5 | 1.5744 | 0.02292 | 0.0404 | 68.6911
18 | 1.5948 | 0.02469 | 0.0437 | 64.593
18.5 | 1.6129 | 0.0266 | 0.0469 | 60.6353
19 | 1.6297 | 0.02906 | 0.0493 | 56.0805
19.5 | 1.646 | 0.03147 | 0.0518 | 52.3038
20 | 1.6499 | 0.03505 | 0.0545 | 47.0728

## 109. Re 10M Mach 0.25 (1)
BIGFOIL.COM POLAR EXPORT
NACA67-113
NACA67-113 |  |  |  | Cl Max: | 1.037 | at alpha= | 9.5 | deg
JavaFoil+Calcfoil stall+Eppler ext transition |  |  |  | L/D Max: | 99.349 | at alpha= | 7.5 | deg
Re: | 10000000 |  |  | Cd Min: | 0.00418 | at alpha= | -0.5 | deg
Mach: | 0.25 |  |  | Cl=0 at alpha= | -0.90476 | deg
|  |  |  | @ Cl=0.1, Cd= | 0.0044092
|  |  |  | @ Cl=0.4, Cd= | 0.0050405
|  |  |  | @ Cl=0.6, Cd= | 0.10592
alpha (deg) | Cl | Cd | Cm | Cl/Cd
-16 | -0.378 | 0.12196 | 0.005 | -3.101
-15.5 | -0.44 | 0.11294 | 0.005 | -3.895
-15 | -0.498 | 0.10388 | 0.005 | -4.792
-14.5 | -0.551 | 0.09703 | 0.004 | -5.674
-14 | -0.599 | 0.09077 | 0.004 | -6.601
-13.5 | -0.643 | 0.08438 | 0.003 | -7.622
-13 | -0.682 | 0.07741 | 0.003 | -8.814
-12.5 | -0.716 | 0.0704 | 0.002 | -10.175
-12 | -0.777 | 0.04218 | 0.002 | -18.418
-11.5 | -0.883 | 0.01375 | 0.001 | -64.231
-11 | -0.893 | 0.01238 | 0 | -72.101
-10.5 | -0.892 | 0.01178 | -0.001 | -75.689
-10 | -0.884 | 0.01089 | -0.002 | -81.188
-9.5 | -0.868 | 0.01041 | -0.003 | -83.41
-9 | -0.846 | 0.00992 | -0.004 | -85.309
-8.5 | -0.818 | 0.00945 | -0.005 | -86.52
-8 | -0.784 | 0.009 | -0.006 | -87.102
-7.5 | -0.745 | 0.00854 | -0.007 | -87.274
-7 | -0.702 | 0.00822 | -0.008 | -85.438
-6.5 | -0.655 | 0.00783 | -0.01 | -83.636
-6 | -0.605 | 0.00747 | -0.011 | -80.969
-5.5 | -0.552 | 0.00715 | -0.012 | -77.233
-5 | -0.497 | 0.00684 | -0.013 | -72.561
-4.5 | -0.439 | 0.00658 | -0.014 | -66.803
-4 | -0.381 | 0.00636 | -0.015 | -59.81
-3.5 | -0.321 | 0.00514 | -0.016 | -62.393
-3 | -0.26 | 0.00501 | -0.018 | -51.813
-2.5 | -0.198 | 0.00524 | -0.019 | -37.825
-2 | -0.137 | 0.00447 | -0.02 | -30.571
-1.5 | -0.074 | 0.00449 | -0.021 | -16.564
-1 | -0.012 | 0.00432 | -0.022 | -2.772
-0.5 | 0.051 | 0.00418 | -0.023 | 12.112
0 | 0.113 | 0.00447 | -0.024 | 25.33
0.5 | 0.176 | 0.00441 | -0.025 | 39.832
1 | 0.238 | 0.00441 | -0.027 | 53.895
1.5 | 0.3 | 0.00479 | -0.028 | 62.584
2 | 0.361 | 0.00477 | -0.029 | 75.772
2.5 | 0.423 | 0.0052 | -0.03 | 81.316
3 | 0.483 | 0.00542 | -0.031 | 89.19
3.5 | 0.543 | 0.00556 | -0.032 | 97.609
4 | 0.601 | 0.00707 | -0.033 | 85.059
4.5 | 0.658 | 0.00735 | -0.034 | 89.5
5 | 0.713 | 0.00763 | -0.035 | 93.451
5.5 | 0.766 | 0.00809 | -0.036 | 94.731
6 | 0.817 | 0.00842 | -0.037 | 96.985
6.5 | 0.864 | 0.0088 | -0.039 | 98.139
7 | 0.908 | 0.00916 | -0.04 | 99.037
7.5 | 0.947 | 0.00954 | -0.041 | 99.349
8 | 0.982 | 0.01001 | -0.042 | 98.114
8.5 | 1.01 | 0.01051 | -0.043 | 96.093
9 | 1.028 | 0.01105 | -0.044 | 93
9.5 | 1.037 | 0.01162 | -0.045 | 89.229
10 | 1.037 | 0.01224 | -0.046 | 84.748
10.5 | 1.028 | 0.01293 | -0.047 | 79.559
11 | 1.01 | 0.01377 | -0.047 | 73.343
11.5 | 0.98 | 0.01485 | -0.048 | 66.016
12 | 0.938 | 0.01669 | -0.049 | 56.244
12.5 | 0.748 | 0.07766 | -0.03 | 9.632
13 | 0.703 | 0.08382 | -0.03 | 8.392
13.5 | 0.653 | 0.09097 | -0.029 | 7.179
14 | 0.598 | 0.09885 | -0.028 | 6.045
14.5 | 0.539 | 0.10592 | -0.029 | 5.088

## 110. Re 10M Mach 0.25 (2)
BIGFOIL.COM POLAR EXPORT
NACA67-113
NACA67-113 |  |  |  | Cl Max: | 1.4984 | at alpha= | 16.5 | deg
XFOIL ncrit=9 |  |  |  | L/D Max: | 100.142 | at alpha= | 8.5 | deg
Re: | 10000000 |  |  | Cd Min: | 0.1607 | at alpha= | -20 | deg
Mach: | 0.25 |  |  | Cl=0 at alpha= | -1.0785 | deg
|  |  |  | @ Cl=0.1, Cd= | 0.0032475
|  |  |  | @ Cl=0.4, Cd= | 0.0059005
|  |  |  | @ Cl=0.6, Cd= | 0.0067885
alpha (deg) | Cl | Cd | Cm | Cl/Cd
-20 | -0.7883 | 0.1607 | -0.0314 | -4.9054
-19.5 | -1.1485 | 0.09177 | -0.0719 | -12.515
-19 | -1.2585 | 0.06408 | -0.0933 | -19.6395
-18.5 | -1.2968 | 0.04847 | -0.107 | -26.7547
-18 | -1.3091 | 0.04067 | -0.11 | -32.1883
-17.5 | -1.3177 | 0.03564 | -0.1078 | -36.9725
-17 | -1.324 | 0.03134 | -0.1043 | -42.2463
-16.5 | -1.3314 | 0.02737 | -0.0994 | -48.6445
-16 | -1.3314 | 0.02408 | -0.094 | -55.2907
-15.5 | -1.3222 | 0.02152 | -0.0884 | -61.4405
-15 | -1.2977 | 0.01982 | -0.0838 | -65.4743
-14.5 | -1.2743 | 0.01806 | -0.0788 | -70.5592
-14 | -1.2425 | 0.0168 | -0.0745 | -73.9583
-13.5 | -1.2127 | 0.01536 | -0.0699 | -78.9518
-13 | -1.1744 | 0.0144 | -0.0662 | -81.5556
-12.5 | -1.137 | 0.01339 | -0.0624 | -84.9141
-12 | -1.0931 | 0.01274 | -0.0595 | -85.8006
-11.5 | -1.0545 | 0.01169 | -0.0558 | -90.2053
-11 | -1.012 | 0.01097 | -0.0526 | -92.2516
-10.5 | -0.9671 | 0.01035 | -0.0499 | -93.4396
-10 | -0.9219 | 0.00977 | -0.0472 | -94.3603
-9.5 | -0.8756 | 0.00927 | -0.0448 | -94.4552
-9 | -0.8295 | 0.00881 | -0.0423 | -94.1544
-8.5 | -0.7836 | 0.00841 | -0.0397 | -93.1748
-8 | -0.738 | 0.00809 | -0.0371 | -91.2237
-7.5 | -0.6909 | 0.00774 | -0.0348 | -89.2636
-7 | -0.6397 | 0.00738 | -0.0335 | -86.6802
-6.5 | -0.5873 | 0.00707 | -0.0324 | -83.0693
-6 | -0.5344 | 0.00678 | -0.0315 | -78.8201
-5.5 | -0.481 | 0.00649 | -0.0308 | -74.114
-5 | -0.4274 | 0.00621 | -0.0301 | -68.8245
-4.5 | -0.3723 | 0.006 | -0.0298 | -62.05
-4 | -0.317 | 0.00579 | -0.0295 | -54.7496
-3.5 | -0.2613 | 0.0056 | -0.0294 | -46.6607
-3 | -0.2055 | 0.00544 | -0.0293 | -37.7757
-2.5 | -0.1502 | 0.00516 | -0.0292 | -29.1085
-2 | -0.0971 | 0.00483 | -0.0286 | -20.1035
-1.5 | -0.044 | 0.00449 | -0.0281 | -9.7996
-0.5 | 0.0604 | 0.00378 | -0.0268 | 15.9788
0 | 0.1013 | 0.00323 | -0.024 | 31.3622
0.5 | 0.1329 | 0.00366 | -0.0194 | 36.3115
1 | 0.1764 | 0.00425 | -0.0169 | 41.5059
1.5 | 0.2272 | 0.0046 | -0.0159 | 49.3913
2 | 0.2773 | 0.00499 | -0.0148 | 55.5711
2.5 | 0.3272 | 0.00539 | -0.0135 | 60.705
3 | 0.3776 | 0.00579 | -0.0123 | 65.2159
3.5 | 0.4303 | 0.00605 | -0.0116 | 71.124
4 | 0.4835 | 0.00628 | -0.011 | 76.9904
4.5 | 0.5368 | 0.00649 | -0.0103 | 82.7119
5 | 0.5892 | 0.00673 | -0.0094 | 87.5483
5.5 | 0.6372 | 0.00699 | -0.0075 | 91.1588
6 | 0.6829 | 0.0073 | -0.0051 | 93.5479
6.5 | 0.7297 | 0.00765 | -0.0029 | 95.3856
7 | 0.7771 | 0.00801 | -0.0009 | 97.0162
7.5 | 0.8243 | 0.00841 | 0.0012 | 98.0143
8 | 0.8719 | 0.00877 | 0.0032 | 99.4185
8.5 | 0.9193 | 0.00918 | 0.0052 | 100.1416
9 | 0.9654 | 0.00966 | 0.0075 | 99.9379
9.5 | 1.0115 | 0.01019 | 0.0099 | 99.264
10 | 1.0566 | 0.01076 | 0.0124 | 98.197
11 | 1.1466 | 0.01194 | 0.0175 | 96.0302
11.5 | 1.1906 | 0.01262 | 0.0202 | 94.3423
12 | 1.2314 | 0.01346 | 0.0235 | 91.4859
12.5 | 1.2725 | 0.01434 | 0.0266 | 88.7378
13 | 1.3085 | 0.01547 | 0.0305 | 84.5831
13.5 | 1.3475 | 0.01647 | 0.0339 | 81.8154
14 | 1.3807 | 0.01778 | 0.0379 | 77.6547
14.5 | 1.4144 | 0.01907 | 0.0418 | 74.1689
15 | 1.438 | 0.02098 | 0.0467 | 68.5415
15.5 | 1.463 | 0.02286 | 0.0511 | 63.9983
16 | 1.486 | 0.02486 | 0.0554 | 59.7747
16.5 | 1.4984 | 0.02767 | 0.0602 | 54.1525
17 | 1.4941 | 0.03175 | 0.0653 | 47.0583
17.5 | 1.4982 | 0.03555 | 0.069 | 42.1435
18 | 1.4859 | 0.04101 | 0.0722 | 36.2326
19 | 1.4404 | 0.05725 | 0.0708 | 25.1598
19.5 | 1.4159 | 0.06734 | 0.0665 | 21.0261
20 | 1.347 | 0.08538 | 0.055 | 15.7765

## 111. Re 10M Mach 0.50 (1)
BIGFOIL.COM POLAR EXPORT
NACA67-113
NACA67-113 |  |  |  | Cl Max: | 1.142 | at alpha= | 20 | deg
JavaFoil+Calcfoil stall+Eppler ext transition |  |  |  | L/D Max: | 87.976 | at alpha= | 5.5 | deg
Re: | 10000000 |  |  | Cd Min: | 0.00383 | at alpha= | 1 | deg
Mach: | 0.5 |  |  | Cl=0 at alpha= | -0.9058 | deg
|  |  |  | @ Cl=0.1, Cd= | 0.0039391
|  |  |  | @ Cl=0.4, Cd= | 0.0057653
|  |  |  | @ Cl=0.6, Cd= | 0.0075353
alpha (deg) | Cl | Cd | Cm | Cl/Cd
-20 | -1.052 | 0.14281 | 0.013 | -7.367
-19.5 | -1.019 | 0.1433 | 0.012 | -7.114
-19 | -0.99 | 0.13882 | 0.011 | -7.13
-18.5 | -0.965 | 0.14294 | 0.011 | -6.755
-18 | -0.942 | 0.1304 | 0.01 | -7.225
-17.5 | -0.913 | 0.1264 | 0.009 | -7.222
-17 | -0.883 | 0.12052 | 0.008 | -7.329
-16.5 | -0.855 | 0.11515 | 0.007 | -7.426
-16 | -0.828 | 0.11013 | 0.007 | -7.516
-15.5 | -0.803 | 0.11106 | 0.006 | -7.229
-15 | -0.774 | 0.10578 | 0.005 | -7.321
-14.5 | -0.747 | 0.0996 | 0.005 | -7.5
-14 | -0.722 | 0.09106 | 0.004 | -7.926
-13.5 | -0.698 | 0.08322 | 0.004 | -8.382
-13 | -0.664 | 0.09569 | 0.003 | -6.939
-12.5 | -0.637 | 0.08602 | 0.002 | -7.405
-12 | -0.612 | 0.07675 | 0.002 | -7.973
-11.5 | -0.59 | 0.06757 | 0.001 | -8.727
-11 | -0.584 | 0.04846 | 0 | -12.044
-10.5 | -0.639 | 0.01387 | -0.001 | -46.08
-10 | -0.5 | 0.06772 | -0.001 | -7.382
-9.5 | -0.474 | 0.05943 | -0.002 | -7.981
-9 | -0.454 | 0.04972 | -0.003 | -9.128
-8.5 | -0.417 | 0.06001 | -0.003 | -6.954
-8 | -0.392 | 0.04987 | -0.004 | -7.867
-7.5 | -0.444 | 0.01065 | -0.008 | -41.696
-7 | -0.647 | 0.01002 | -0.009 | -64.573
-6.5 | -0.661 | 0.00927 | -0.011 | -71.378
-6 | -0.636 | 0.00869 | -0.012 | -73.228
-5.5 | -0.594 | 0.00814 | -0.013 | -72.969
-5 | -0.541 | 0.00768 | -0.014 | -70.517
-4.5 | -0.483 | 0.00727 | -0.016 | -66.48
-4 | -0.421 | 0.00695 | -0.017 | -60.5
-3.5 | -0.356 | 0.00666 | -0.018 | -53.422
-3 | -0.289 | 0.00644 | -0.02 | -44.786
-2.5 | -0.221 | 0.00619 | -0.021 | -35.643
-2 | -0.152 | 0.00529 | -0.022 | -28.699
-1.5 | -0.083 | 0.00486 | -0.023 | -17.023
-1 | -0.013 | 0.00447 | -0.025 | -2.982
-0.5 | 0.056 | 0.00387 | -0.026 | 14.583
0 | 0.126 | 0.00398 | -0.027 | 31.798
0.5 | 0.196 | 0.00408 | -0.028 | 48.042
1 | 0.265 | 0.00383 | -0.03 | 69.183
1.5 | 0.334 | 0.00528 | -0.031 | 63.164
2 | 0.402 | 0.00578 | -0.032 | 69.529
2.5 | 0.47 | 0.00688 | -0.033 | 68.256
3 | 0.537 | 0.00724 | -0.035 | 74.1
3.5 | 0.601 | 0.00754 | -0.036 | 79.723
4 | 0.664 | 0.00784 | -0.037 | 84.641
4.5 | 0.722 | 0.00824 | -0.038 | 87.641
5 | 0.776 | 0.00884 | -0.039 | 87.784
5.5 | 0.821 | 0.00934 | -0.041 | 87.976
6 | 0.855 | 0.00993 | -0.042 | 86.054
6.5 | 0.866 | 0.01062 | -0.043 | 81.517
7 | 0.826 | 0.01145 | -0.044 | 72.133
7.5 | 0.564 | 0.01219 | -0.045 | 46.294
8 | 0.494 | 0.04833 | -0.028 | 10.225
8.5 | 0.515 | 0.05854 | -0.023 | 8.804
9 | 0.661 | 0.0141 | -0.048 | 46.871
9.5 | 0.573 | 0.05917 | -0.028 | 9.687
10 | 0.597 | 0.0685 | -0.026 | 8.712
10.5 | 0.758 | 0.01566 | -0.052 | 48.387
11 | 0.775 | 0.01957 | -0.052 | 39.61
11.5 | 0.684 | 0.07211 | -0.032 | 9.483
12 | 0.707 | 0.08163 | -0.03 | 8.66
12.5 | 0.733 | 0.089 | -0.031 | 8.236
13 | 0.812 | 0.05314 | -0.047 | 15.282
13.5 | 0.796 | 0.0838 | -0.037 | 9.494
14 | 0.817 | 0.09318 | -0.035 | 8.771
14.5 | 0.844 | 0.10035 | -0.036 | 8.408
15 | 0.871 | 0.10814 | -0.037 | 8.051
15.5 | 0.895 | 0.10577 | -0.036 | 8.46
16 | 0.921 | 0.11294 | -0.037 | 8.157
16.5 | 0.952 | 0.11642 | -0.039 | 8.175
17 | 0.984 | 0.11825 | -0.042 | 8.323
17.5 | 1.012 | 0.12353 | -0.043 | 8.193
18 | 1.028 | 0.1296 | -0.04 | 7.932
18.5 | 1.06 | 0.13171 | -0.043 | 8.048
19 | 1.095 | 0.13024 | -0.047 | 8.408
19.5 | 1.127 | 0.13284 | -0.049 | 8.481
20 | 1.142 | 0.15444 | -0.047 | 7.398

## 112. Re 10M Mach 0.50 (2)
BIGFOIL.COM POLAR EXPORT
NACA67-113
NACA67-113 |  |  |  | Cl Max: | 0.9675 | at alpha= | 9 | deg
XFOIL ncrit=9 |  |  |  | L/D Max: | 84.3309 | at alpha= | 7 | deg
Re: | 10000000 |  |  | Cd Min: | 0.11948 | at alpha= | 14 | deg
Mach: | 0.5 |  |  | Cl=0 at alpha= | -1.2188 | deg
|  |  |  | @ Cl=0.1, Cd= | 0.0032466
|  |  |  | @ Cl=0.4, Cd= | 0.0064257
|  |  |  | @ Cl=0.6, Cd= | 0.0076545
alpha (deg) | Cl | Cd | Cm | Cl/Cd
-13.5 | -0.5122 | 0.10596 | -0.0828 | -4.8339
-13 | -0.5209 | 0.09518 | -0.0892 | -5.4728
-12.5 | -0.5373 | 0.08374 | -0.0962 | -6.4163
-12 | -0.5492 | 0.07287 | -0.1029 | -7.5367
-11.5 | -0.5637 | 0.05867 | -0.114 | -9.608
-11 | -0.5984 | 0.04764 | -0.1202 | -12.5609
-10.5 | -0.6345 | 0.03979 | -0.1196 | -15.9462
-10 | -0.6801 | 0.03263 | -0.1142 | -20.8428
-9.5 | -0.7208 | 0.02655 | -0.1051 | -27.1488
-9 | -0.7593 | 0.02063 | -0.0933 | -36.8056
-8.5 | -0.7843 | 0.01392 | -0.0813 | -56.3434
-8 | -0.7502 | 0.0106 | -0.0742 | -70.7736
-7.5 | -0.7019 | 0.00929 | -0.0684 | -75.5544
-7 | -0.6483 | 0.00847 | -0.0637 | -76.5407
-6.5 | -0.5927 | 0.00789 | -0.0597 | -75.1204
-6 | -0.5357 | 0.00743 | -0.0564 | -72.0996
-5.5 | -0.479 | 0.00705 | -0.0533 | -67.9433
-5 | -0.424 | 0.00668 | -0.0503 | -63.4731
-4.5 | -0.3709 | 0.00632 | -0.047 | -58.6867
-4 | -0.3187 | 0.00611 | -0.0438 | -52.1604
-3.5 | -0.2616 | 0.00591 | -0.0417 | -44.264
-3 | -0.2017 | 0.00568 | -0.0404 | -35.5106
-2.5 | -0.1419 | 0.00543 | -0.0393 | -26.1326
-2 | -0.0854 | 0.00507 | -0.0377 | -16.8442
-1.5 | -0.0311 | 0.00471 | -0.0357 | -6.603
-1 | 0.0242 | 0.00429 | -0.0341 | 5.641
-0.5 | 0.0746 | 0.00374 | -0.0315 | 19.9465
0 | 0.1163 | 0.00293 | -0.0274 | 39.6928
0.5 | 0.1474 | 0.00344 | -0.0209 | 42.8488
1 | 0.1804 | 0.00428 | -0.0147 | 42.1495
1.5 | 0.2267 | 0.00478 | -0.0111 | 47.4268
2 | 0.2704 | 0.0052 | -0.0069 | 52
2.5 | 0.3095 | 0.00568 | -0.0015 | 54.4894
3 | 0.3563 | 0.00615 | 0.0022 | 57.935
3.5 | 0.4102 | 0.00649 | 0.0045 | 63.2049
4 | 0.4659 | 0.00678 | 0.0067 | 68.7168
4.5 | 0.5214 | 0.00712 | 0.009 | 73.2303
5 | 0.5776 | 0.00748 | 0.0115 | 77.2193
5.5 | 0.6328 | 0.00791 | 0.0143 | 80
6 | 0.6889 | 0.00837 | 0.0172 | 82.3059
6.5 | 0.7451 | 0.00886 | 0.0204 | 84.0971
7 | 0.8003 | 0.00949 | 0.0242 | 84.3309
7.5 | 0.8549 | 0.01018 | 0.0284 | 83.9784
8 | 0.9073 | 0.01112 | 0.0334 | 81.5917
8.5 | 0.9466 | 0.01287 | 0.0406 | 73.5509
9 | 0.9675 | 0.01677 | 0.0492 | 57.6923
9.5 | 0.9536 | 0.0227 | 0.0595 | 42.0088
10 | 0.9099 | 0.02957 | 0.0703 | 30.7711
11 | 0.8248 | 0.04442 | 0.0818 | 18.5682
11.5 | 0.7838 | 0.05403 | 0.0807 | 14.5068
12 | 0.7526 | 0.06566 | 0.0739 | 11.4621
12.5 | 0.7333 | 0.08084 | 0.0624 | 9.071
13 | 0.7182 | 0.09413 | 0.0537 | 7.6299
13.5 | 0.7013 | 0.10701 | 0.0455 | 6.5536
14 | 0.6888 | 0.11948 | 0.0376 | 5.765

## 113. Re 12M Mach 0.00 (1)
BIGFOIL.COM POLAR EXPORT
NACA67-113
NACA67-113 |  |  |  | Cl Max: | 1.109 | at alpha= | 11.5 | deg
JavaFoil+Calcfoil stall+Eppler ext transition |  |  |  | L/D Max: | 119.062 | at alpha= | 5 | deg
Re: | 12000000 |  |  | Cd Min: | 0.00488 | at alpha= | -1.5 | deg
Mach: | 0 |  |  | Cl=0 at alpha= | -0.90164 | deg
|  |  |  | @ Cl=0.1, Cd= | 0.0052728
|  |  |  | @ Cl=0.4, Cd= | 0.005505
|  |  |  | @ Cl=0.6, Cd= | 0.0058957
alpha (deg) | Cl | Cd | Cm | Cl/Cd
-17.5 | -0.699 | 0.12164 | 0.008 | -5.749
-17 | -0.723 | 0.11299 | 0.007 | -6.395
-16.5 | -0.746 | 0.10347 | 0.007 | -7.211
-16 | -0.765 | 0.09845 | 0.007 | -7.772
-15.5 | -0.788 | 0.08878 | 0.006 | -8.876
-15 | -0.805 | 0.08352 | 0.006 | -9.636
-14.5 | -0.832 | 0.06909 | 0.005 | -12.049
-14 | -0.955 | 0.01977 | 0.006 | -48.309
-13.5 | -0.978 | 0.01597 | 0.005 | -61.264
-13 | -0.991 | 0.01405 | 0.004 | -70.553
-12.5 | -0.995 | 0.01301 | 0.003 | -76.466
-12 | -0.989 | 0.0121 | 0.002 | -81.763
-11.5 | -0.978 | 0.01144 | 0.001 | -85.461
-11 | -0.962 | 0.0109 | 0 | -88.263
-10.5 | -0.942 | 0.01022 | -0.001 | -92.13
-10 | -0.917 | 0.00989 | -0.002 | -92.721
-9.5 | -0.889 | 0.00941 | -0.003 | -94.389
-9 | -0.856 | 0.00902 | -0.004 | -94.919
-8.5 | -0.82 | 0.00867 | -0.005 | -94.531
-8 | -0.78 | 0.0083 | -0.006 | -93.977
-7.5 | -0.737 | 0.00792 | -0.007 | -92.997
-7 | -0.691 | 0.00763 | -0.008 | -90.559
-6.5 | -0.642 | 0.00732 | -0.009 | -87.711
-6 | -0.591 | 0.00703 | -0.01 | -84.052
-5.5 | -0.538 | 0.00673 | -0.012 | -79.954
-5 | -0.483 | 0.00542 | -0.013 | -89.132
-4.5 | -0.427 | 0.00524 | -0.014 | -81.513
-4 | -0.37 | 0.0055 | -0.015 | -67.266
-3.5 | -0.311 | 0.00532 | -0.016 | -58.529
-3 | -0.252 | 0.0052 | -0.017 | -48.436
-2.5 | -0.192 | 0.00545 | -0.018 | -35.299
-2 | -0.132 | 0.005 | -0.019 | -26.487
-1.5 | -0.072 | 0.00488 | -0.02 | -14.77
-1 | -0.012 | 0.00488 | -0.021 | -2.375
-0.5 | 0.049 | 0.00493 | -0.023 | 9.93
0 | 0.11 | 0.00534 | -0.024 | 20.53
0.5 | 0.17 | 0.00523 | -0.025 | 32.537
1 | 0.23 | 0.00494 | -0.026 | 46.633
1.5 | 0.29 | 0.00506 | -0.027 | 57.412
2 | 0.35 | 0.00513 | -0.028 | 68.336
2.5 | 0.41 | 0.00558 | -0.029 | 73.414
3 | 0.469 | 0.00567 | -0.03 | 82.605
3.5 | 0.527 | 0.00584 | -0.031 | 90.247
4 | 0.584 | 0.00599 | -0.032 | 97.512
4.5 | 0.64 | 0.00566 | -0.033 | 113.099
5 | 0.694 | 0.00583 | -0.034 | 119.062
5.5 | 0.747 | 0.00756 | -0.035 | 98.826
6 | 0.798 | 0.00786 | -0.036 | 101.614
6.5 | 0.847 | 0.00819 | -0.037 | 103.368
7 | 0.893 | 0.00848 | -0.038 | 105.297
7.5 | 0.936 | 0.00882 | -0.039 | 106.12
8 | 0.977 | 0.00921 | -0.04 | 106.073
8.5 | 1.012 | 0.00959 | -0.041 | 105.531
9 | 1.041 | 0.01003 | -0.042 | 103.824
9.5 | 1.065 | 0.01048 | -0.043 | 101.679
10 | 1.084 | 0.01095 | -0.044 | 99
10.5 | 1.097 | 0.0115 | -0.045 | 95.461
11 | 1.106 | 0.01201 | -0.046 | 92.052
11.5 | 1.109 | 0.01259 | -0.047 | 88.057
12 | 1.107 | 0.01329 | -0.048 | 83.253
12.5 | 1.099 | 0.01416 | -0.049 | 77.623
13 | 1.086 | 0.01534 | -0.05 | 70.786
13.5 | 1.065 | 0.01716 | -0.05 | 62.064
14 | 1.03 | 0.02158 | -0.05 | 47.721
14.5 | 0.901 | 0.06467 | -0.041 | 13.931
15 | 0.858 | 0.08362 | -0.037 | 10.261
15.5 | 0.827 | 0.0961 | -0.035 | 8.608
16 | 0.798 | 0.10829 | -0.033 | 7.367
16.5 | 0.773 | 0.11527 | -0.032 | 6.708

## 114. Re 12M Mach 0.00 (2)
BIGFOIL.COM POLAR EXPORT
NACA67-113
NACA67-113 |  |  |  | Cl Max: | 1.6828 | at alpha= | 20 | deg
XFOIL ncrit=9 |  |  |  | L/D Max: | 108.934 | at alpha= | 9 | deg
Re: | 12000000 |  |  | Cd Min: | 0.0305 | at alpha= | 20 | deg
Mach: | 0 |  |  | Cl=0 at alpha= | -1.0701 | deg
|  |  |  | @ Cl=0.1, Cd= | 0.0040929
|  |  |  | @ Cl=0.4, Cd= | 0.0056639
|  |  |  | @ Cl=0.6, Cd= | 0.0064762
alpha (deg) | Cl | Cd | Cm | Cl/Cd
-20 | -1.5884 | 0.02723 | -0.0774 | -58.3327
-19.5 | -1.5473 | 0.02456 | -0.0809 | -63.0008
-19 | -1.5345 | 0.02278 | -0.0771 | -67.3617
-18.5 | -1.5167 | 0.02114 | -0.0738 | -71.7455
-18 | -1.496 | 0.0197 | -0.0705 | -75.9391
-17.5 | -1.471 | 0.01848 | -0.0676 | -79.5996
-17 | -1.4417 | 0.01749 | -0.065 | -82.43
-16.5 | -1.4136 | 0.01646 | -0.0621 | -85.8809
-16 | -1.3817 | 0.01562 | -0.0595 | -88.4571
-15 | -1.3151 | 0.01402 | -0.0544 | -93.8017
-14 | -1.2385 | 0.01296 | -0.0504 | -95.5633
-13.5 | -1.2027 | 0.01224 | -0.0479 | -98.2598
-13 | -1.1623 | 0.01177 | -0.046 | -98.7511
-12.5 | -1.1224 | 0.01123 | -0.044 | -99.9466
-12 | -1.0832 | 0.01064 | -0.0417 | -101.8045
-11.5 | -1.0424 | 0.01015 | -0.0397 | -102.6995
-11 | -1.0013 | 0.00965 | -0.0375 | -103.7617
-10.5 | -0.9597 | 0.00921 | -0.0355 | -104.202
-10 | -0.9191 | 0.00878 | -0.0331 | -104.6811
-9.5 | -0.8768 | 0.00847 | -0.0309 | -103.5183
-9 | -0.8296 | 0.00815 | -0.0298 | -101.7914
-8.5 | -0.7809 | 0.00786 | -0.029 | -99.3511
-8 | -0.7312 | 0.00756 | -0.0283 | -96.7196
-7.5 | -0.6814 | 0.00724 | -0.0277 | -94.116
-7 | -0.6306 | 0.00694 | -0.0272 | -90.8646
-6.5 | -0.5788 | 0.00668 | -0.0269 | -86.6467
-6 | -0.5271 | 0.00641 | -0.0265 | -82.2309
-5.5 | -0.4749 | 0.00615 | -0.0263 | -77.2195
-5 | -0.4222 | 0.00591 | -0.0262 | -71.4382
-4.5 | -0.3683 | 0.00573 | -0.0262 | -64.2757
-4 | -0.3144 | 0.00555 | -0.0263 | -56.6486
-3.5 | -0.2598 | 0.00538 | -0.0265 | -48.29
-3 | -0.2047 | 0.00519 | -0.0268 | -39.4412
-2.5 | -0.1508 | 0.00499 | -0.0268 | -30.2204
-2 | -0.0981 | 0.00469 | -0.0266 | -20.9168
-1.5 | -0.0454 | 0.00441 | -0.0264 | -10.2948
-1 | 0.0074 | 0.00415 | -0.0263 | 1.7831
0 | 0.0965 | 0.00407 | -0.0228 | 23.7101
0.5 | 0.127 | 0.00427 | -0.0185 | 29.7424
1 | 0.1727 | 0.00429 | -0.017 | 40.2564
1.5 | 0.2242 | 0.00456 | -0.0166 | 49.1667
2 | 0.2746 | 0.00489 | -0.0159 | 56.1554
2.5 | 0.3253 | 0.00523 | -0.0153 | 62.1989
3 | 0.3759 | 0.00555 | -0.0147 | 67.7297
3.5 | 0.4288 | 0.0058 | -0.0145 | 73.931
4 | 0.4816 | 0.00601 | -0.0143 | 80.1331
4.5 | 0.5343 | 0.0062 | -0.0141 | 86.1774
5 | 0.5865 | 0.00641 | -0.0138 | 91.4977
5.5 | 0.6375 | 0.00666 | -0.0133 | 95.7207
6 | 0.6875 | 0.00694 | -0.0126 | 99.0634
6.5 | 0.7368 | 0.00724 | -0.0118 | 101.768
7 | 0.7852 | 0.00752 | -0.0108 | 104.4149
7.5 | 0.8287 | 0.00782 | -0.0087 | 105.9719
8 | 0.8729 | 0.00812 | -0.0069 | 107.5
8.5 | 0.9172 | 0.00845 | -0.0051 | 108.5444
9 | 0.9608 | 0.00882 | -0.0033 | 108.9342
9.5 | 1.0041 | 0.00924 | -0.0014 | 108.6688
10 | 1.0468 | 0.00968 | 0.0004 | 108.1405
10.5 | 1.0908 | 0.01007 | 0.002 | 108.3217
11 | 1.1331 | 0.01053 | 0.0038 | 107.6068
11.5 | 1.1757 | 0.01098 | 0.0054 | 107.0765
12 | 1.2154 | 0.01155 | 0.0076 | 105.2294
12.5 | 1.2559 | 0.01211 | 0.0095 | 103.7077
13 | 1.2947 | 0.0127 | 0.0116 | 101.9449
13.5 | 1.3324 | 0.01339 | 0.0138 | 99.5071
14 | 1.3668 | 0.01424 | 0.0164 | 95.9831
14.5 | 1.4027 | 0.015 | 0.0187 | 93.5133
15 | 1.4371 | 0.0158 | 0.0212 | 90.9557
15.5 | 1.4722 | 0.01654 | 0.0233 | 89.0085
16 | 1.5043 | 0.01748 | 0.0258 | 86.0584
16.5 | 1.5343 | 0.0185 | 0.0285 | 82.9351
17 | 1.5631 | 0.01961 | 0.0311 | 79.7093
17.5 | 1.5906 | 0.02083 | 0.0338 | 76.361
18 | 1.6133 | 0.02233 | 0.0368 | 72.2481
18.5 | 1.6343 | 0.02394 | 0.0397 | 68.2665
19 | 1.6493 | 0.02597 | 0.0431 | 63.5079
19.5 | 1.6736 | 0.02771 | 0.0448 | 60.397
20 | 1.6828 | 0.0305 | 0.0477 | 55.1738

## 115. Re 12M Mach 0.10 (1)
BIGFOIL.COM POLAR EXPORT
NACA67-113
NACA67-113 |  |  |  | Cl Max: | 1.096 | at alpha= | 11 | deg
JavaFoil+Calcfoil stall+Eppler ext transition |  |  |  | L/D Max: | 113.071 | at alpha= | 4.5 | deg
Re: | 12000000 |  |  | Cd Min: | 0.00485 | at alpha= | -1 | deg
Mach: | 0.1 |  |  | Cl=0 at alpha= | -0.90164 | deg
|  |  |  | @ Cl=0.1, Cd= | 0.0051239
|  |  |  | @ Cl=0.4, Cd= | 0.005496
|  |  |  | @ Cl=0.6, Cd= | 0.0059511
alpha (deg) | Cl | Cd | Cm | Cl/Cd
-17.5 | -0.651 | 0.12511 | 0.008 | -5.199
-17 | -0.677 | 0.11575 | 0.007 | -5.849
-16.5 | -0.702 | 0.10931 | 0.007 | -6.419
-16 | -0.725 | 0.10235 | 0.006 | -7.088
-15.5 | -0.749 | 0.0945 | 0.006 | -7.928
-15 | -0.772 | 0.08648 | 0.006 | -8.93
-14.5 | -0.803 | 0.07173 | 0.005 | -11.193
-14 | -0.83 | 0.05993 | 0.005 | -13.854
-13.5 | -0.948 | 0.01792 | 0.005 | -52.895
-13 | -0.97 | 0.01475 | 0.004 | -65.75
-12.5 | -0.979 | 0.01337 | 0.003 | -73.215
-12 | -0.977 | 0.01242 | 0.002 | -78.629
-11.5 | -0.969 | 0.01163 | 0.001 | -83.253
-11 | -0.955 | 0.01104 | 0 | -86.539
-10.5 | -0.937 | 0.01033 | -0.001 | -90.696
-10 | -0.914 | 0.01001 | -0.002 | -91.366
-9.5 | -0.887 | 0.00949 | -0.003 | -93.435
-9 | -0.856 | 0.00911 | -0.004 | -93.924
-8.5 | -0.82 | 0.00871 | -0.005 | -94.131
-8 | -0.781 | 0.00835 | -0.006 | -93.527
-7.5 | -0.739 | 0.00797 | -0.007 | -92.647
-7 | -0.693 | 0.00767 | -0.008 | -90.338
-6.5 | -0.644 | 0.00736 | -0.009 | -87.549
-6 | -0.593 | 0.00707 | -0.01 | -83.926
-5.5 | -0.54 | 0.00674 | -0.012 | -80.137
-5 | -0.485 | 0.00544 | -0.013 | -89.191
-4.5 | -0.429 | 0.00526 | -0.014 | -81.619
-4 | -0.371 | 0.00552 | -0.015 | -67.261
-3.5 | -0.313 | 0.00534 | -0.016 | -58.537
-3 | -0.253 | 0.00521 | -0.017 | -48.649
-2.5 | -0.193 | 0.00544 | -0.018 | -35.551
-2 | -0.133 | 0.00506 | -0.019 | -26.268
-1.5 | -0.072 | 0.00487 | -0.02 | -14.854
-1 | -0.012 | 0.00485 | -0.022 | -2.403
-0.5 | 0.049 | 0.00494 | -0.023 | 9.958
0 | 0.11 | 0.00516 | -0.024 | 21.359
0.5 | 0.171 | 0.00525 | -0.025 | 32.602
1 | 0.231 | 0.00491 | -0.026 | 47.126
1.5 | 0.292 | 0.00502 | -0.027 | 58.133
2 | 0.352 | 0.0052 | -0.028 | 67.731
2.5 | 0.412 | 0.00557 | -0.029 | 73.982
3 | 0.471 | 0.00567 | -0.03 | 83.084
3.5 | 0.529 | 0.00586 | -0.031 | 90.346
4 | 0.587 | 0.00603 | -0.032 | 97.265
4.5 | 0.643 | 0.00569 | -0.033 | 113.071
5 | 0.697 | 0.00722 | -0.034 | 96.628
5.5 | 0.75 | 0.00759 | -0.036 | 98.875
6 | 0.801 | 0.00789 | -0.037 | 101.576
6.5 | 0.85 | 0.00823 | -0.038 | 103.272
7 | 0.896 | 0.00856 | -0.039 | 104.645
7.5 | 0.939 | 0.00887 | -0.04 | 105.796
8 | 0.978 | 0.00926 | -0.041 | 105.627
8.5 | 1.013 | 0.00965 | -0.042 | 104.924
9 | 1.041 | 0.0101 | -0.043 | 103.015
9.5 | 1.063 | 0.01058 | -0.044 | 100.457
10 | 1.08 | 0.01107 | -0.044 | 97.567
10.5 | 1.091 | 0.01162 | -0.045 | 93.83
11 | 1.096 | 0.01217 | -0.046 | 90.034
11.5 | 1.096 | 0.01277 | -0.047 | 85.783
12 | 1.09 | 0.01351 | -0.048 | 80.669
12.5 | 1.078 | 0.01446 | -0.049 | 74.56
13 | 1.06 | 0.01581 | -0.05 | 67.042
13.5 | 1.031 | 0.01843 | -0.05 | 55.953
14 | 0.885 | 0.06416 | -0.04 | 13.801
14.5 | 0.844 | 0.08093 | -0.036 | 10.429
15 | 0.811 | 0.09306 | -0.034 | 8.718
15.5 | 0.783 | 0.10079 | -0.034 | 7.771
16 | 0.752 | 0.11195 | -0.031 | 6.719

## 116. Re 12M Mach 0.10 (2)
BIGFOIL.COM POLAR EXPORT
NACA67-113
NACA67-113 |  |  |  | Cl Max: | 1.6669 | at alpha= | 20 | deg
XFOIL ncrit=9 |  |  |  | L/D Max: | 108.18 | at alpha= | 9 | deg
Re: | 12000000 |  |  | Cd Min: | 0.03364 | at alpha= | 20 | deg
Mach: | 0.1 |  |  | Cl=0 at alpha= | -1.0744 | deg
|  |  |  | @ Cl=0.1, Cd= | 0.0040595
|  |  |  | @ Cl=0.4, Cd= | 0.0056751
|  |  |  | @ Cl=0.6, Cd= | 0.0064878
alpha (deg) | Cl | Cd | Cm | Cl/Cd
-20 | -1.5756 | 0.03057 | -0.0824 | -51.5407
-19.5 | -1.5404 | 0.02696 | -0.0861 | -57.1365
-19 | -1.5262 | 0.02459 | -0.0834 | -62.0659
-18.5 | -1.5114 | 0.02266 | -0.0798 | -66.699
-18 | -1.4936 | 0.02095 | -0.0762 | -71.2936
-17.5 | -1.4714 | 0.01948 | -0.0728 | -75.5339
-17 | -1.4436 | 0.01835 | -0.0698 | -78.6703
-16.5 | -1.4179 | 0.01711 | -0.0664 | -82.8697
-16 | -1.3862 | 0.01616 | -0.0636 | -85.7797
-15.5 | -1.3528 | 0.01536 | -0.0609 | -88.0729
-15 | -1.3208 | 0.01441 | -0.0578 | -91.6586
-14.5 | -1.2839 | 0.01375 | -0.0554 | -93.3745
-14 | -1.2439 | 0.01325 | -0.0534 | -93.8792
-13.5 | -1.2079 | 0.01248 | -0.0506 | -96.7869
-13 | -1.1671 | 0.01198 | -0.0486 | -97.4207
-12.5 | -1.1271 | 0.0114 | -0.0463 | -98.8684
-12 | -1.0865 | 0.01084 | -0.0441 | -100.2306
-11.5 | -1.0456 | 0.01031 | -0.0419 | -101.4161
-11 | -1.004 | 0.00978 | -0.0396 | -102.6585
-10.5 | -0.9616 | 0.00932 | -0.0375 | -103.176
-10 | -0.9202 | 0.00886 | -0.0351 | -103.86
-9.5 | -0.8781 | 0.00852 | -0.0327 | -103.0634
-9 | -0.8329 | 0.0082 | -0.031 | -101.5732
-8.5 | -0.784 | 0.0079 | -0.03 | -99.2405
-8 | -0.7339 | 0.00761 | -0.0293 | -96.4389
-7.5 | -0.6839 | 0.00728 | -0.0285 | -93.9423
-7 | -0.633 | 0.00697 | -0.0279 | -90.8178
-6.5 | -0.5811 | 0.00671 | -0.0275 | -86.6021
-6 | -0.5291 | 0.00643 | -0.0271 | -82.2862
-5.5 | -0.4766 | 0.00617 | -0.0268 | -77.2447
-5 | -0.4237 | 0.00593 | -0.0266 | -71.4503
-4.5 | -0.3695 | 0.00575 | -0.0266 | -64.2609
-4 | -0.3154 | 0.00556 | -0.0267 | -56.7266
-3.5 | -0.2605 | 0.00539 | -0.0268 | -48.3302
-3 | -0.2051 | 0.0052 | -0.0271 | -39.4423
-2.5 | -0.1509 | 0.005 | -0.0271 | -30.18
-2 | -0.0982 | 0.0047 | -0.0269 | -20.8936
-1.5 | -0.0452 | 0.00441 | -0.0267 | -10.2494
-1 | 0.0079 | 0.00415 | -0.0265 | 1.9036
0 | 0.0971 | 0.00405 | -0.023 | 23.9753
1 | 0.1731 | 0.0043 | -0.017 | 40.2558
1.5 | 0.2247 | 0.00456 | -0.0165 | 49.2763
2 | 0.2752 | 0.0049 | -0.0158 | 56.1633
2.5 | 0.3259 | 0.00524 | -0.0151 | 62.1947
3 | 0.3767 | 0.00557 | -0.0144 | 67.6302
3.5 | 0.4299 | 0.00581 | -0.0142 | 73.9931
4 | 0.4829 | 0.00602 | -0.014 | 80.2159
4.5 | 0.5357 | 0.00622 | -0.0137 | 86.1254
5 | 0.5882 | 0.00643 | -0.0134 | 91.4774
5.5 | 0.6392 | 0.00668 | -0.0128 | 95.6886
6 | 0.6892 | 0.00697 | -0.012 | 98.8809
6.5 | 0.7387 | 0.00727 | -0.0111 | 101.6094
7 | 0.7851 | 0.00754 | -0.0095 | 104.1247
7.5 | 0.8288 | 0.00786 | -0.0073 | 105.4453
8 | 0.8737 | 0.00817 | -0.0055 | 106.94
8.5 | 0.9186 | 0.00851 | -0.0037 | 107.9436
9 | 0.9628 | 0.0089 | -0.0018 | 108.1798
9.5 | 1.0062 | 0.00933 | 0.0001 | 107.8457
10 | 1.0499 | 0.00977 | 0.0019 | 107.4616
10.5 | 1.0939 | 0.01018 | 0.0037 | 107.4558
11 | 1.1372 | 0.01065 | 0.0055 | 106.7793
11.5 | 1.1794 | 0.01114 | 0.0074 | 105.8707
12 | 1.2197 | 0.01175 | 0.0096 | 103.8043
12.5 | 1.2597 | 0.01235 | 0.0119 | 102
13 | 1.2994 | 0.01298 | 0.014 | 100.1079
13.5 | 1.336 | 0.01375 | 0.0166 | 97.1636
14 | 1.3728 | 0.01455 | 0.0191 | 94.3505
14.5 | 1.4079 | 0.01537 | 0.0218 | 91.6005
15 | 1.4434 | 0.01621 | 0.0242 | 89.0438
15.5 | 1.4776 | 0.01704 | 0.0268 | 86.7136
16 | 1.5093 | 0.01807 | 0.0295 | 83.5252
16.5 | 1.5398 | 0.01916 | 0.0323 | 80.3653
17 | 1.5656 | 0.02054 | 0.0355 | 76.222
17.5 | 1.5911 | 0.02192 | 0.0385 | 72.5867
18 | 1.6112 | 0.02371 | 0.0419 | 67.9544
18.5 | 1.6304 | 0.02558 | 0.0451 | 63.7373
19 | 1.6421 | 0.02797 | 0.0488 | 58.7093
19.5 | 1.6643 | 0.03009 | 0.0505 | 55.3107
20 | 1.6669 | 0.03364 | 0.0537 | 49.5511

## 117. Re 12M Mach 0.25 (1)
BIGFOIL.COM POLAR EXPORT
NACA67-113
NACA67-113 |  |  |  | Cl Max: | 1.038 | at alpha= | 9.5 | deg
JavaFoil+Calcfoil stall+Eppler ext transition |  |  |  | L/D Max: | 107.636 | at alpha= | 4 | deg
Re: | 12000000 |  |  | Cd Min: | 0.00464 | at alpha= | -2 | deg
Mach: | 0.25 |  |  | Cl=0 at alpha= | -0.90476 | deg
|  |  |  | @ Cl=0.1, Cd= | 0.005166
|  |  |  | @ Cl=0.4, Cd= | 0.0051065
|  |  |  | @ Cl=0.6, Cd= | 0.10351
alpha (deg) | Cl | Cd | Cm | Cl/Cd
-16 | -0.379 | 0.11878 | 0.006 | -3.187
-15.5 | -0.44 | 0.11103 | 0.005 | -3.967
-15 | -0.498 | 0.10197 | 0.005 | -4.885
-14.5 | -0.551 | 0.0958 | 0.004 | -5.753
-14 | -0.6 | 0.08904 | 0.004 | -6.742
-13.5 | -0.645 | 0.08215 | 0.003 | -7.853
-13 | -0.685 | 0.07536 | 0.003 | -9.083
-12.5 | -0.723 | 0.06534 | 0.002 | -11.064
-12 | -0.86 | 0.01593 | 0.002 | -54.001
-11.5 | -0.885 | 0.01322 | 0.001 | -66.917
-11 | -0.894 | 0.01196 | 0 | -74.753
-10.5 | -0.892 | 0.01142 | -0.001 | -78.141
-10 | -0.885 | 0.01055 | -0.002 | -83.834
-9.5 | -0.869 | 0.01011 | -0.003 | -85.971
-9 | -0.847 | 0.00958 | -0.004 | -88.376
-8.5 | -0.819 | 0.00914 | -0.005 | -89.554
-8 | -0.785 | 0.00871 | -0.006 | -90.132
-7.5 | -0.746 | 0.00829 | -0.007 | -90.026
-7 | -0.703 | 0.00795 | -0.008 | -88.421
-6.5 | -0.656 | 0.0076 | -0.01 | -86.274
-6 | -0.605 | 0.00727 | -0.011 | -83.271
-5.5 | -0.552 | 0.00693 | -0.012 | -79.657
-5 | -0.497 | 0.00666 | -0.013 | -74.624
-4.5 | -0.44 | 0.00643 | -0.014 | -68.402
-4 | -0.381 | 0.00517 | -0.015 | -73.651
-3.5 | -0.321 | 0.00502 | -0.016 | -63.919
-3 | -0.26 | 0.00528 | -0.018 | -49.189
-2.5 | -0.198 | 0.00512 | -0.019 | -38.723
-2 | -0.137 | 0.00464 | -0.02 | -29.452
-1.5 | -0.074 | 0.00497 | -0.021 | -14.965
-1 | -0.012 | 0.00485 | -0.022 | -2.466
-0.5 | 0.051 | 0.005 | -0.023 | 10.105
0 | 0.113 | 0.00521 | -0.024 | 21.735
0.5 | 0.176 | 0.00481 | -0.025 | 36.51
1 | 0.238 | 0.00498 | -0.027 | 47.696
1.5 | 0.3 | 0.00511 | -0.028 | 58.602
2 | 0.361 | 0.00488 | -0.029 | 74.135
2.5 | 0.423 | 0.00524 | -0.03 | 80.759
3 | 0.483 | 0.0058 | -0.031 | 83.368
3.5 | 0.543 | 0.00543 | -0.032 | 100.1
4 | 0.602 | 0.00559 | -0.033 | 107.636
4.5 | 0.659 | 0.00714 | -0.034 | 92.266
5 | 0.714 | 0.00741 | -0.035 | 96.333
5.5 | 0.767 | 0.00784 | -0.036 | 97.843
6 | 0.817 | 0.00816 | -0.038 | 100.205
6.5 | 0.864 | 0.00852 | -0.039 | 101.418
7 | 0.908 | 0.00889 | -0.04 | 102.215
7.5 | 0.948 | 0.00924 | -0.041 | 102.583
8 | 0.983 | 0.0097 | -0.042 | 101.319
8.5 | 1.011 | 0.01017 | -0.043 | 99.441
9 | 1.029 | 0.01069 | -0.044 | 96.233
9.5 | 1.038 | 0.01125 | -0.045 | 92.215
10 | 1.038 | 0.01186 | -0.046 | 87.514
10.5 | 1.029 | 0.01252 | -0.047 | 82.234
11 | 1.01 | 0.01333 | -0.047 | 75.814
11.5 | 0.981 | 0.01435 | -0.048 | 68.369
12 | 0.94 | 0.01608 | -0.049 | 58.459
12.5 | 0.749 | 0.07644 | -0.031 | 9.803
13 | 0.704 | 0.08279 | -0.03 | 8.504
13.5 | 0.652 | 0.09125 | -0.029 | 7.149
14 | 0.598 | 0.09804 | -0.029 | 6.1
14.5 | 0.539 | 0.10351 | -0.029 | 5.207

## 118. Re 12M Mach 0.25 (2)
BIGFOIL.COM POLAR EXPORT
NACA67-113
NACA67-113 |  |  |  | Cl Max: | 1.5413 | at alpha= | 17.5 | deg
XFOIL ncrit=9 |  |  |  | L/D Max: | 104.27 | at alpha= | 8.5 | deg
Re: | 12000000 |  |  | Cd Min: | 0.09693 | at alpha= | -20 | deg
Mach: | 0.25 |  |  | Cl=0 at alpha= | -1.0969 | deg
|  |  |  | @ Cl=0.1, Cd= | 0.0039821
|  |  |  | @ Cl=0.4, Cd= | 0.0057253
|  |  |  | @ Cl=0.6, Cd= | 0.0065553
alpha (deg) | Cl | Cd | Cm | Cl/Cd
-20 | -1.1664 | 0.09693 | -0.0697 | -12.0334
-19.5 | -1.2574 | 0.07255 | -0.0879 | -17.3315
-19 | -1.3086 | 0.05457 | -0.1036 | -23.9802
-18.5 | -1.3201 | 0.04458 | -0.111 | -29.6119
-18 | -1.3612 | 0.03672 | -0.1094 | -37.0697
-17.5 | -1.3817 | 0.03131 | -0.1057 | -44.1297
-17 | -1.3803 | 0.02783 | -0.1014 | -49.5976
-16.5 | -1.3793 | 0.02457 | -0.0962 | -56.1376
-16 | -1.371 | 0.02189 | -0.0907 | -62.6313
-15.5 | -1.3534 | 0.01979 | -0.0854 | -68.3881
-15 | -1.3256 | 0.01831 | -0.0809 | -72.3976
-14.5 | -1.2973 | 0.01683 | -0.0762 | -77.0826
-14 | -1.2624 | 0.01571 | -0.0721 | -80.3565
-13.5 | -1.2297 | 0.01446 | -0.0677 | -85.0415
-13 | -1.1905 | 0.01358 | -0.064 | -87.6657
-12.5 | -1.1503 | 0.01267 | -0.0605 | -90.7893
-12 | -1.1063 | 0.01208 | -0.0575 | -91.5811
-11.5 | -1.0624 | 0.01144 | -0.0546 | -92.8671
-11 | -1.0202 | 0.01063 | -0.0513 | -95.9737
-10.5 | -0.9757 | 0.01 | -0.0485 | -97.57
-10 | -0.9308 | 0.00941 | -0.0457 | -98.916
-9.5 | -0.8847 | 0.00895 | -0.0431 | -98.8492
-9 | -0.8394 | 0.0085 | -0.0404 | -98.7529
-8.5 | -0.7941 | 0.00813 | -0.0377 | -97.6753
-8 | -0.7477 | 0.00783 | -0.0352 | -95.4917
-7.5 | -0.6964 | 0.00751 | -0.0338 | -92.7297
-7 | -0.6447 | 0.00716 | -0.0325 | -90.0419
-6.5 | -0.5922 | 0.00684 | -0.0315 | -86.5789
-6 | -0.5385 | 0.00658 | -0.0307 | -81.8389
-5.5 | -0.4849 | 0.0063 | -0.03 | -76.9683
-5 | -0.4309 | 0.00604 | -0.0294 | -71.3411
-4.5 | -0.3759 | 0.00583 | -0.0291 | -64.4768
-4 | -0.3205 | 0.00562 | -0.0288 | -57.0285
-3.5 | -0.2639 | 0.00545 | -0.0289 | -48.422
-3 | -0.2072 | 0.00525 | -0.029 | -39.4667
-2.5 | -0.1516 | 0.00504 | -0.0289 | -30.0794
-2 | -0.0979 | 0.00474 | -0.0284 | -20.654
-1 | 0.0105 | 0.00417 | -0.0278 | 2.518
-0.5 | 0.0593 | 0.00415 | -0.0264 | 14.2892
0 | 0.1005 | 0.00398 | -0.0237 | 25.2513
0.5 | 0.1296 | 0.00419 | -0.0187 | 30.9308
1 | 0.1748 | 0.00431 | -0.0167 | 40.5568
1.5 | 0.2271 | 0.00459 | -0.016 | 49.4771
2 | 0.2779 | 0.00495 | -0.0149 | 56.1414
2.5 | 0.3288 | 0.00531 | -0.0139 | 61.9209
3 | 0.3807 | 0.00564 | -0.013 | 67.5
3.5 | 0.435 | 0.00588 | -0.0126 | 73.9796
4 | 0.489 | 0.0061 | -0.0121 | 80.1639
4.5 | 0.5423 | 0.00632 | -0.0114 | 85.807
5 | 0.5956 | 0.00653 | -0.0107 | 91.2098
5.5 | 0.646 | 0.00682 | -0.0093 | 94.7214
6 | 0.6916 | 0.0071 | -0.0069 | 97.4085
6.5 | 0.7385 | 0.0074 | -0.0047 | 99.7973
7 | 0.7853 | 0.00776 | -0.0025 | 101.1985
7.5 | 0.8329 | 0.00811 | -0.0005 | 102.7004
8 | 0.8808 | 0.00848 | 0.0015 | 103.8679
8.5 | 0.928 | 0.0089 | 0.0037 | 104.2697
9 | 0.974 | 0.00938 | 0.006 | 103.838
9.5 | 1.0197 | 0.0099 | 0.0085 | 103
10 | 1.0669 | 0.01034 | 0.0107 | 103.1818
10.5 | 1.1126 | 0.01089 | 0.0131 | 102.1671
11 | 1.1577 | 0.01148 | 0.0157 | 100.8449
11.5 | 1.201 | 0.01217 | 0.0186 | 98.6853
12 | 1.2425 | 0.01298 | 0.0218 | 95.7242
12.5 | 1.2817 | 0.01394 | 0.0253 | 91.944
13 | 1.3226 | 0.01479 | 0.0286 | 89.4253
13.5 | 1.3627 | 0.01567 | 0.0319 | 86.9623
14 | 1.3976 | 0.01688 | 0.0359 | 82.7962
14.5 | 1.4331 | 0.01805 | 0.0397 | 79.3961
15 | 1.461 | 0.01973 | 0.0443 | 74.0497
15.5 | 1.4887 | 0.02139 | 0.0486 | 69.5979
16 | 1.5144 | 0.02322 | 0.0529 | 65.2196
16.5 | 1.5308 | 0.02566 | 0.0578 | 59.6571
17 | 1.5345 | 0.02908 | 0.0629 | 52.7682
17.5 | 1.5413 | 0.03252 | 0.0671 | 47.3954
18 | 1.5285 | 0.03775 | 0.0711 | 40.4901
18.5 | 1.5115 | 0.04389 | 0.0736 | 34.4384
19 | 1.4683 | 0.05393 | 0.0725 | 27.226

## 119. Re 12M Mach 0.50 (1)
BIGFOIL.COM POLAR EXPORT
NACA67-113
NACA67-113 |  |  |  | Cl Max: | 1.139 | at alpha= | 20 | deg
JavaFoil+Calcfoil stall+Eppler ext transition |  |  |  | L/D Max: | 90.977 | at alpha= | 5.5 | deg
Re: | 12000000 |  |  | Cd Min: | 0.00436 | at alpha= | 1 | deg
Mach: | 0.5 |  |  | Cl=0 at alpha= | -0.9058 | deg
|  |  |  | @ Cl=0.1, Cd= | 0.0045894
|  |  |  | @ Cl=0.4, Cd= | 0.0058644
|  |  |  | @ Cl=0.6, Cd= | 0.0073217
alpha (deg) | Cl | Cd | Cm | Cl/Cd
-20 | -1.049 | 0.1545 | 0.013 | -6.789
-19.5 | -1.021 | 0.14827 | 0.012 | -6.888
-19 | -0.992 | 0.14536 | 0.011 | -6.822
-18.5 | -0.966 | 0.14033 | 0.011 | -6.884
-18 | -0.944 | 0.12733 | 0.01 | -7.412
-17.5 | -0.915 | 0.12267 | 0.009 | -7.458
-17 | -0.886 | 0.11718 | 0.009 | -7.557
-16.5 | -0.857 | 0.1132 | 0.008 | -7.569
-16 | -0.83 | 0.10784 | 0.007 | -7.693
-15.5 | -0.803 | 0.11071 | 0.006 | -7.257
-15 | -0.776 | 0.10439 | 0.006 | -7.429
-14.5 | -0.749 | 0.09739 | 0.005 | -7.69
-14 | -0.725 | 0.08811 | 0.004 | -8.228
-13.5 | -0.705 | 0.07725 | 0.004 | -9.123
-13 | -0.664 | 0.09258 | 0.003 | -7.172
-12.5 | -0.638 | 0.08489 | 0.002 | -7.511
-12 | -0.614 | 0.07448 | 0.002 | -8.239
-11.5 | -0.596 | 0.06218 | 0.001 | -9.587
-11 | -0.665 | 0.01583 | 0 | -41.989
-10.5 | -0.64 | 0.01336 | -0.001 | -47.93
-10 | -0.5 | 0.06648 | -0.001 | -7.524
-9.5 | -0.475 | 0.05818 | -0.002 | -8.164
-9 | -0.53 | 0.01466 | -0.004 | -36.13
-8.5 | -0.417 | 0.05897 | -0.003 | -7.078
-8 | -0.393 | 0.04905 | -0.004 | -8.008
-7.5 | -0.444 | 0.01029 | -0.008 | -43.201
-7 | -0.647 | 0.00972 | -0.009 | -66.627
-6.5 | -0.662 | 0.00898 | -0.011 | -73.727
-6 | -0.637 | 0.0084 | -0.012 | -75.829
-5.5 | -0.594 | 0.00789 | -0.013 | -75.352
-5 | -0.542 | 0.00742 | -0.014 | -73.069
-4.5 | -0.483 | 0.00709 | -0.016 | -68.153
-4 | -0.421 | 0.00676 | -0.017 | -62.303
-3.5 | -0.356 | 0.0065 | -0.018 | -54.749
-3 | -0.289 | 0.00625 | -0.02 | -46.167
-2.5 | -0.221 | 0.00606 | -0.021 | -36.407
-2 | -0.152 | 0.00548 | -0.022 | -27.73
-1.5 | -0.083 | 0.00527 | -0.023 | -15.699
-1 | -0.013 | 0.00496 | -0.025 | -2.689
-0.5 | 0.056 | 0.00469 | -0.026 | 12.039
0 | 0.126 | 0.00453 | -0.027 | 27.893
0.5 | 0.196 | 0.00458 | -0.028 | 42.792
1 | 0.265 | 0.00436 | -0.03 | 60.704
1.5 | 0.334 | 0.00535 | -0.031 | 62.417
2 | 0.402 | 0.00588 | -0.032 | 68.457
2.5 | 0.47 | 0.0067 | -0.033 | 70.165
3 | 0.537 | 0.00706 | -0.035 | 76.081
3.5 | 0.602 | 0.00733 | -0.036 | 82.041
4 | 0.664 | 0.00765 | -0.037 | 86.851
4.5 | 0.723 | 0.00802 | -0.038 | 90.14
5 | 0.776 | 0.00857 | -0.039 | 90.533
5.5 | 0.822 | 0.00903 | -0.041 | 90.977
6 | 0.855 | 0.00963 | -0.042 | 88.837
6.5 | 0.866 | 0.01027 | -0.043 | 84.35
7 | 0.827 | 0.01111 | -0.044 | 74.433
7.5 | 0.565 | 0.01181 | -0.045 | 47.846
8 | 0.498 | 0.04596 | -0.03 | 10.83
8.5 | 0.515 | 0.05764 | -0.023 | 8.942
9 | 0.662 | 0.01359 | -0.048 | 48.708
9.5 | 0.576 | 0.0569 | -0.03 | 10.125
10 | 0.597 | 0.06786 | -0.026 | 8.801
10.5 | 0.759 | 0.01514 | -0.052 | 50.104
11 | 0.785 | 0.01718 | -0.052 | 45.721
11.5 | 0.688 | 0.06846 | -0.035 | 10.056
12 | 0.707 | 0.07991 | -0.031 | 8.854
12.5 | 0.734 | 0.08791 | -0.031 | 8.345
13 | 0.907 | 0.02085 | -0.056 | 43.491
13.5 | 0.811 | 0.07343 | -0.042 | 11.042
14 | 0.822 | 0.08935 | -0.037 | 9.202
14.5 | 0.846 | 0.09743 | -0.037 | 8.687
15 | 0.872 | 0.10607 | -0.037 | 8.221
15.5 | 0.897 | 0.10377 | -0.037 | 8.646
16 | 0.923 | 0.11001 | -0.038 | 8.391
16.5 | 0.955 | 0.11232 | -0.041 | 8.505
17 | 0.993 | 0.1091 | -0.045 | 9.104
17.5 | 1.015 | 0.1199 | -0.044 | 8.464
18 | 1.03 | 0.13842 | -0.041 | 7.444
18.5 | 1.059 | 0.14073 | -0.043 | 7.523
19 | 1.088 | 0.14548 | -0.044 | 7.476
19.5 | 1.117 | 0.14718 | -0.046 | 7.591
20 | 1.139 | 0.16752 | -0.046 | 6.802

## 120. Re 12M Mach 0.50 (2)
BIGFOIL.COM POLAR EXPORT
NACA67-113
NACA67-113 |  |  |  | Cl Max: | 0.981 | at alpha= | 9 | deg
XFOIL ncrit=9 |  |  |  | L/D Max: | 88.6857 | at alpha= | 7 | deg
Re: | 12000000 |  |  | Cd Min: | 0.11659 | at alpha= | 14 | deg
Mach: | 0.5 |  |  | Cl=0 at alpha= | -1.2282 | deg
|  |  |  | @ Cl=0.1, Cd= | 0.0037773
|  |  |  | @ Cl=0.4, Cd= | 0.006168
|  |  |  | @ Cl=0.6, Cd= | 0.0073624
alpha (deg) | Cl | Cd | Cm | Cl/Cd
-13.5 | -0.518 | 0.10477 | -0.0838 | -4.9442
-12.5 | -0.5552 | 0.08075 | -0.0986 | -6.8755
-12 | -0.5662 | 0.06958 | -0.1059 | -8.1374
-11.5 | -0.5808 | 0.05593 | -0.1166 | -10.3844
-11 | -0.6167 | 0.04575 | -0.1212 | -13.4798
-10.5 | -0.6524 | 0.03823 | -0.1198 | -17.0651
-10 | -0.6962 | 0.03143 | -0.1137 | -22.1508
-9.5 | -0.7356 | 0.02559 | -0.1041 | -28.7456
-9 | -0.7721 | 0.01989 | -0.0921 | -38.8185
-8.5 | -0.794 | 0.01333 | -0.0802 | -59.5649
-8 | -0.7588 | 0.0102 | -0.0731 | -74.3922
-7.5 | -0.7089 | 0.00899 | -0.0674 | -78.8543
-7 | -0.655 | 0.00822 | -0.0627 | -79.6837
-6.5 | -0.6002 | 0.00762 | -0.0585 | -78.7664
-6 | -0.5437 | 0.00718 | -0.055 | -75.7242
-5.5 | -0.4867 | 0.00683 | -0.052 | -71.2592
-5 | -0.432 | 0.00647 | -0.0488 | -66.7697
-4.5 | -0.3795 | 0.00615 | -0.0454 | -61.7073
-4 | -0.3262 | 0.00593 | -0.0423 | -55.0084
-3.5 | -0.2666 | 0.00569 | -0.0407 | -46.8541
-3 | -0.2057 | 0.00548 | -0.0397 | -37.5365
-2.5 | -0.1449 | 0.00526 | -0.0387 | -27.5475
-2 | -0.0874 | 0.00498 | -0.0373 | -17.5502
-1.5 | -0.0306 | 0.00461 | -0.0358 | -6.6377
-1 | 0.0257 | 0.00428 | -0.0343 | 6.0047
-0.5 | 0.0796 | 0.00389 | -0.0324 | 20.4627
0 | 0.1158 | 0.00369 | -0.0271 | 31.3821
1 | 0.176 | 0.00435 | -0.0139 | 40.4598
1.5 | 0.2259 | 0.00475 | -0.011 | 47.5579
2 | 0.2737 | 0.00516 | -0.0076 | 53.0426
3 | 0.363 | 0.00595 | 0.0008 | 61.0084
3.5 | 0.4173 | 0.00627 | 0.0032 | 66.555
4 | 0.4737 | 0.00657 | 0.0052 | 72.1005
4.5 | 0.5296 | 0.00689 | 0.0075 | 76.865
5 | 0.5857 | 0.00725 | 0.01 | 80.7862
5.5 | 0.6404 | 0.00768 | 0.013 | 83.3854
6 | 0.6974 | 0.00809 | 0.0158 | 86.2052
6.5 | 0.7531 | 0.00858 | 0.0192 | 87.7739
7 | 0.8097 | 0.00913 | 0.0228 | 88.6857
7.5 | 0.8651 | 0.00979 | 0.027 | 88.3657
8 | 0.9182 | 0.01066 | 0.032 | 86.1351
8.5 | 0.9593 | 0.01232 | 0.0391 | 77.8653
9 | 0.981 | 0.01604 | 0.0478 | 61.1596
9.5 | 0.9612 | 0.0223 | 0.0588 | 43.1031
10 | 0.9197 | 0.02891 | 0.0698 | 31.8125
10.5 | 0.8749 | 0.03592 | 0.0779 | 24.3569
11 | 0.8364 | 0.04337 | 0.082 | 19.2852
11.5 | 0.7956 | 0.05267 | 0.0815 | 15.1054
12 | 0.7632 | 0.06395 | 0.0754 | 11.9343
12.5 | 0.7427 | 0.07807 | 0.0647 | 9.5133
13 | 0.7307 | 0.09191 | 0.0554 | 7.9502
13.5 | 0.716 | 0.10443 | 0.0474 | 6.8563
14 | 0.7043 | 0.11659 | 0.0397 | 6.0408

## 121. Re 14M Mach 0.00 (1)
BIGFOIL.COM POLAR EXPORT
NACA67-113
NACA67-113 |  |  |  | Cl Max: | 1.11 | at alpha= | 11.5 | deg
JavaFoil+Calcfoil stall+Eppler ext transition |  |  |  | L/D Max: | 125.79 | at alpha= | 5.5 | deg
Re: | 14000000 |  |  | Cd Min: | 0.00525 | at alpha= | -3.5 | deg
Mach: | 0 |  |  | Cl=0 at alpha= | -0.90164 | deg
|  |  |  | @ Cl=0.1, Cd= | 0.0055021
|  |  |  | @ Cl=0.4, Cd= | 0.0056433
|  |  |  | @ Cl=0.6, Cd= | 0.0059171
alpha (deg) | Cl | Cd | Cm | Cl/Cd
-17.5 | -0.7 | 0.12108 | 0.008 | -5.778
-17 | -0.724 | 0.11052 | 0.008 | -6.552
-16.5 | -0.749 | 0.10026 | 0.007 | -7.469
-16 | -0.768 | 0.09513 | 0.007 | -8.076
-15.5 | -0.793 | 0.08375 | 0.007 | -9.474
-15 | -0.809 | 0.07983 | 0.006 | -10.135
-14.5 | -0.859 | 0.0522 | 0.006 | -16.461
-14 | -0.963 | 0.0177 | 0.006 | -54.383
-13.5 | -0.982 | 0.0151 | 0.005 | -65.034
-13 | -0.993 | 0.01352 | 0.004 | -73.402
-12.5 | -0.996 | 0.0126 | 0.003 | -79.066
-12 | -0.99 | 0.01181 | 0.002 | -83.822
-11.5 | -0.979 | 0.01111 | 0.001 | -88.09
-11 | -0.963 | 0.01058 | 0 | -90.969
-10.5 | -0.943 | 0.00997 | -0.001 | -94.527
-10 | -0.918 | 0.00962 | -0.002 | -95.349
-9.5 | -0.889 | 0.00918 | -0.003 | -96.861
-9 | -0.857 | 0.00879 | -0.004 | -97.396
-8.5 | -0.82 | 0.00844 | -0.005 | -97.222
-8 | -0.78 | 0.00809 | -0.006 | -96.455
-7.5 | -0.737 | 0.00772 | -0.007 | -95.527
-7 | -0.691 | 0.00743 | -0.008 | -93.028
-6.5 | -0.642 | 0.00714 | -0.009 | -90.037
-6 | -0.591 | 0.00686 | -0.01 | -86.157
-5.5 | -0.538 | 0.00549 | -0.012 | -98.045
-5 | -0.484 | 0.00531 | -0.013 | -91.083
-4.5 | -0.427 | 0.00554 | -0.014 | -77.165
-4 | -0.37 | 0.00538 | -0.015 | -68.741
-3.5 | -0.311 | 0.00525 | -0.016 | -59.34
-3 | -0.252 | 0.00561 | -0.017 | -44.966
-2.5 | -0.192 | 0.00564 | -0.018 | -34.097
-2 | -0.132 | 0.00536 | -0.019 | -24.671
-1.5 | -0.072 | 0.00533 | -0.02 | -13.512
-1 | -0.012 | 0.00527 | -0.021 | -2.201
-0.5 | 0.049 | 0.00536 | -0.023 | 9.132
0 | 0.11 | 0.00553 | -0.024 | 19.84
0.5 | 0.17 | 0.00573 | -0.025 | 29.727
1 | 0.23 | 0.00535 | -0.026 | 43.058
1.5 | 0.29 | 0.00534 | -0.027 | 54.331
2 | 0.35 | 0.00546 | -0.028 | 64.097
2.5 | 0.41 | 0.00568 | -0.029 | 72.183
3 | 0.469 | 0.006 | -0.03 | 78.231
3.5 | 0.527 | 0.00571 | -0.031 | 92.256
4 | 0.584 | 0.00586 | -0.032 | 99.741
4.5 | 0.64 | 0.00606 | -0.033 | 105.646
5 | 0.695 | 0.00624 | -0.034 | 111.3
5.5 | 0.748 | 0.00594 | -0.035 | 125.79
6 | 0.799 | 0.00766 | -0.036 | 104.214
6.5 | 0.847 | 0.00799 | -0.037 | 106.012
7 | 0.893 | 0.00827 | -0.038 | 107.978
7.5 | 0.937 | 0.0086 | -0.039 | 108.985
8 | 0.977 | 0.00898 | -0.04 | 108.811
8.5 | 1.013 | 0.00935 | -0.041 | 108.294
9 | 1.042 | 0.00975 | -0.042 | 106.83
9.5 | 1.066 | 0.01019 | -0.043 | 104.629
10 | 1.085 | 0.01065 | -0.044 | 101.884
10.5 | 1.098 | 0.01118 | -0.045 | 98.218
11 | 1.107 | 0.01168 | -0.046 | 94.77
11.5 | 1.11 | 0.01228 | -0.047 | 90.328
12 | 1.107 | 0.0129 | -0.048 | 85.816
12.5 | 1.1 | 0.0138 | -0.049 | 79.695
13 | 1.087 | 0.01487 | -0.05 | 73.061
13.5 | 1.068 | 0.01645 | -0.05 | 64.922
14 | 1.037 | 0.01958 | -0.05 | 52.979
14.5 | 0.97 | 0.03295 | -0.048 | 29.429
15 | 0.861 | 0.0816 | -0.038 | 10.545
15.5 | 0.824 | 0.09865 | -0.034 | 8.356
16 | 0.8 | 0.10614 | -0.034 | 7.533
16.5 | 0.774 | 0.11353 | -0.033 | 6.821

## 122. Re 14M Mach 0.00 (2)
BIGFOIL.COM POLAR EXPORT
NACA67-113
NACA67-113 |  |  |  | Cl Max: | 1.6952 | at alpha= | 20 | deg
XFOIL ncrit=9 |  |  |  | L/D Max: | 112.456 | at alpha= | 10.5 | deg
Re: | 14000000 |  |  | Cd Min: | 0.02956 | at alpha= | 20 | deg
Mach: | 0 |  |  | Cl=0 at alpha= | -1.0573 | deg
|  |  |  | @ Cl=0.1, Cd= | 0.0046028
|  |  |  | @ Cl=0.4, Cd= | 0.0055206
|  |  |  | @ Cl=0.6, Cd= | 0.0063059
alpha (deg) | Cl | Cd | Cm | Cl/Cd
-20 | -1.5835 | 0.02605 | -0.0805 | -60.7869
-19.5 | -1.5618 | 0.02392 | -0.0792 | -65.2926
-19 | -1.5467 | 0.02214 | -0.0758 | -69.86
-18 | -1.5076 | 0.01908 | -0.0692 | -79.0147
-17.5 | -1.4834 | 0.01784 | -0.066 | -83.1502
-17 | -1.4525 | 0.01698 | -0.0636 | -85.5418
-16.5 | -1.426 | 0.01583 | -0.0604 | -90.0821
-16 | -1.3937 | 0.01502 | -0.0578 | -92.7896
-15.5 | -1.3595 | 0.01431 | -0.0554 | -95.0035
-15 | -1.3257 | 0.01353 | -0.0528 | -97.9823
-14.5 | -1.2887 | 0.01292 | -0.0506 | -99.7446
-14 | -1.2495 | 0.01244 | -0.0487 | -100.4421
-13.5 | -1.2121 | 0.01181 | -0.0463 | -102.6334
-13 | -1.1717 | 0.01133 | -0.0444 | -103.4157
-12.5 | -1.1314 | 0.01083 | -0.0424 | -104.4691
-12 | -1.09 | 0.01042 | -0.0405 | -104.6065
-11.5 | -1.0493 | 0.00991 | -0.0384 | -105.8829
-11 | -1.0083 | 0.00942 | -0.0362 | -107.0382
-10.5 | -0.9672 | 0.009 | -0.034 | -107.4667
-10 | -0.9277 | 0.00858 | -0.0313 | -108.1235
-9.5 | -0.8828 | 0.00828 | -0.0297 | -106.6184
-9 | -0.8352 | 0.00793 | -0.0287 | -105.3216
-8.5 | -0.7858 | 0.00763 | -0.028 | -102.9882
-7.5 | -0.6849 | 0.00706 | -0.027 | -97.0113
-7 | -0.6339 | 0.00677 | -0.0265 | -93.6337
-6.5 | -0.5822 | 0.0065 | -0.0262 | -89.5692
-6 | -0.53 | 0.00625 | -0.026 | -84.8
-5.5 | -0.4775 | 0.00602 | -0.0258 | -79.3189
-5 | -0.4248 | 0.00578 | -0.0256 | -73.4948
-4.5 | -0.3708 | 0.0056 | -0.0257 | -66.2143
-4 | -0.3164 | 0.0054 | -0.0259 | -58.5926
-3.5 | -0.2612 | 0.00523 | -0.0262 | -49.9426
-3 | -0.2065 | 0.00507 | -0.0264 | -40.7298
-2.5 | -0.152 | 0.00489 | -0.0266 | -31.0838
-2 | -0.0988 | 0.00463 | -0.0265 | -21.3391
-1 | 0.006 | 0.00423 | -0.026 | 1.4184
-0.5 | 0.0496 | 0.0046 | -0.024 | 10.7826
0 | 0.094 | 0.00459 | -0.0223 | 20.4793
0.5 | 0.1267 | 0.00466 | -0.0184 | 27.1888
1 | 0.1744 | 0.00453 | -0.0173 | 38.4989
1.5 | 0.2243 | 0.00454 | -0.0166 | 49.4053
2 | 0.2754 | 0.00486 | -0.0161 | 56.6667
2.5 | 0.3268 | 0.00515 | -0.0156 | 63.4563
3 | 0.3786 | 0.00544 | -0.0152 | 69.5956
3.5 | 0.4317 | 0.00564 | -0.0151 | 76.5426
4 | 0.4851 | 0.00585 | -0.015 | 82.9231
4.5 | 0.5379 | 0.00607 | -0.0149 | 88.6161
5 | 0.5906 | 0.00626 | -0.0147 | 94.345
5.5 | 0.6418 | 0.00651 | -0.0142 | 98.5868
6 | 0.692 | 0.00679 | -0.0136 | 101.9146
6.5 | 0.742 | 0.00706 | -0.0129 | 105.0992
7 | 0.791 | 0.00735 | -0.012 | 107.619
7.5 | 0.8372 | 0.00762 | -0.0105 | 109.8688
8 | 0.881 | 0.00789 | -0.0085 | 111.6603
8.5 | 0.9247 | 0.00823 | -0.0066 | 112.3572
9 | 0.9681 | 0.00862 | -0.0047 | 112.3086
9.5 | 1.0111 | 0.00902 | -0.0028 | 112.0953
10 | 1.0547 | 0.0094 | -0.0011 | 112.2021
10.5 | 1.0987 | 0.00977 | 0.0005 | 112.4565
11 | 1.1412 | 0.0102 | 0.0023 | 111.8824
11.5 | 1.1837 | 0.01067 | 0.004 | 110.9372
12 | 1.2229 | 0.01127 | 0.0063 | 108.5093
12.5 | 1.2633 | 0.01181 | 0.0082 | 106.9687
13 | 1.3026 | 0.01238 | 0.0103 | 105.2181
13.5 | 1.3407 | 0.01304 | 0.0125 | 102.8144
14 | 1.3771 | 0.01374 | 0.0148 | 100.2256
15 | 1.4483 | 0.01522 | 0.0195 | 95.1577
15.5 | 1.4844 | 0.01595 | 0.0216 | 93.0658
16 | 1.5159 | 0.01685 | 0.0242 | 89.9644
16.5 | 1.5475 | 0.01782 | 0.0267 | 86.8406
17 | 1.575 | 0.01899 | 0.0296 | 82.9384
17.5 | 1.6027 | 0.02015 | 0.0322 | 79.5385
18 | 1.6245 | 0.02168 | 0.0355 | 74.9308
18.5 | 1.6462 | 0.02325 | 0.0384 | 70.8043
19 | 1.662 | 0.02525 | 0.0418 | 65.8218
19.5 | 1.6827 | 0.02685 | 0.0445 | 62.6704
20 | 1.6952 | 0.02956 | 0.0469 | 57.3478

## 123. Re 14M Mach 0.10 (1)
BIGFOIL.COM POLAR EXPORT
NACA67-113
NACA67-113 |  |  |  | Cl Max: | 1.097 | at alpha= | 11 | deg
JavaFoil+Calcfoil stall+Eppler ext transition |  |  |  | L/D Max: | 121.983 | at alpha= | 5 | deg
Re: | 14000000 |  |  | Cd Min: | 0.00525 | at alpha= | -3.5 | deg
Mach: | 0.1 |  |  | Cl=0 at alpha= | -0.90164 | deg
|  |  |  | @ Cl=0.1, Cd= | 0.0053898
|  |  |  | @ Cl=0.4, Cd= | 0.00564
|  |  |  | @ Cl=0.6, Cd= | 0.0059325
alpha (deg) | Cl | Cd | Cm | Cl/Cd
-17.5 | -0.652 | 0.12264 | 0.008 | -5.316
-17 | -0.677 | 0.11568 | 0.007 | -5.85
-16.5 | -0.703 | 0.10704 | 0.007 | -6.568
-16 | -0.728 | 0.09989 | 0.007 | -7.283
-15.5 | -0.751 | 0.09241 | 0.006 | -8.13
-15 | -0.777 | 0.08183 | 0.006 | -9.501
-14.5 | -0.813 | 0.06467 | 0.006 | -12.566
-14 | -0.864 | 0.04147 | 0.005 | -20.838
-13.5 | -0.954 | 0.01634 | 0.005 | -58.413
-13 | -0.971 | 0.01424 | 0.004 | -68.198
-12.5 | -0.981 | 0.01291 | 0.003 | -75.964
-12 | -0.978 | 0.01204 | 0.002 | -81.201
-11.5 | -0.969 | 0.01129 | 0.001 | -85.827
-11 | -0.956 | 0.01073 | 0 | -89.058
-10.5 | -0.938 | 0.0101 | -0.001 | -92.842
-10 | -0.915 | 0.00974 | -0.002 | -93.956
-9.5 | -0.888 | 0.00928 | -0.003 | -95.635
-9 | -0.856 | 0.00887 | -0.004 | -96.57
-8.5 | -0.821 | 0.00848 | -0.005 | -96.835
-8 | -0.782 | 0.00812 | -0.006 | -96.224
-7.5 | -0.739 | 0.00777 | -0.007 | -95.043
-7 | -0.693 | 0.00745 | -0.008 | -93.012
-6.5 | -0.645 | 0.00717 | -0.009 | -89.972
-6 | -0.594 | 0.00691 | -0.01 | -85.949
-5.5 | -0.541 | 0.00551 | -0.012 | -98.073
-5 | -0.486 | 0.00533 | -0.013 | -91.157
-4.5 | -0.429 | 0.00557 | -0.014 | -77.063
-4 | -0.372 | 0.00538 | -0.015 | -69.033
-3.5 | -0.313 | 0.00525 | -0.016 | -59.627
-3 | -0.253 | 0.00558 | -0.017 | -45.442
-2.5 | -0.193 | 0.0056 | -0.018 | -34.501
-2 | -0.133 | 0.00528 | -0.019 | -25.163
-1.5 | -0.072 | 0.00536 | -0.02 | -13.505
-1 | -0.012 | 0.00531 | -0.022 | -2.197
-0.5 | 0.049 | 0.00544 | -0.023 | 9.054
0 | 0.11 | 0.00538 | -0.024 | 20.484
0.5 | 0.171 | 0.00575 | -0.025 | 29.772
1 | 0.231 | 0.00538 | -0.026 | 42.999
1.5 | 0.292 | 0.00534 | -0.027 | 54.666
2 | 0.352 | 0.00548 | -0.028 | 64.203
2.5 | 0.412 | 0.00568 | -0.029 | 72.526
3 | 0.471 | 0.00557 | -0.03 | 84.614
3.5 | 0.53 | 0.00573 | -0.031 | 92.469
4 | 0.587 | 0.0059 | -0.032 | 99.5
4.5 | 0.643 | 0.00604 | -0.033 | 106.513
5 | 0.698 | 0.00572 | -0.034 | 121.983
5.5 | 0.751 | 0.00743 | -0.036 | 101.089
6 | 0.802 | 0.00771 | -0.037 | 104.02
6.5 | 0.85 | 0.00803 | -0.038 | 105.894
7 | 0.896 | 0.00831 | -0.039 | 107.793
7.5 | 0.939 | 0.00864 | -0.04 | 108.674
8 | 0.979 | 0.00903 | -0.041 | 108.348
8.5 | 1.013 | 0.00943 | -0.042 | 107.442
9 | 1.041 | 0.00987 | -0.043 | 105.532
9.5 | 1.064 | 0.01029 | -0.044 | 103.392
10 | 1.08 | 0.01076 | -0.045 | 100.421
10.5 | 1.091 | 0.0113 | -0.045 | 96.585
11 | 1.097 | 0.01182 | -0.046 | 92.798
11.5 | 1.096 | 0.01248 | -0.047 | 87.863
12 | 1.091 | 0.01313 | -0.048 | 83.089
12.5 | 1.079 | 0.01409 | -0.049 | 76.548
13 | 1.061 | 0.01531 | -0.05 | 69.286
13.5 | 1.031 | 0.01826 | -0.05 | 56.451
14 | 0.993 | 0.02265 | -0.05 | 43.833
14.5 | 0.847 | 0.07889 | -0.037 | 10.731
15 | 0.814 | 0.08999 | -0.035 | 9.05
15.5 | 0.781 | 0.10313 | -0.033 | 7.573
16 | 0.753 | 0.11004 | -0.032 | 6.846

## 124. Re 14M Mach 0.10 (2)
BIGFOIL.COM POLAR EXPORT
NACA67-113
NACA67-113 |  |  |  | Cl Max: | 1.6737 | at alpha= | 19.5 | deg
XFOIL ncrit=9 |  |  |  | L/D Max: | 111.701 | at alpha= | 8.5 | deg
Re: | 14000000 |  |  | Cd Min: | 0.02911 | at alpha= | 19.5 | deg
Mach: | 0.1 |  |  | Cl=0 at alpha= | -1.0642 | deg
|  |  |  | @ Cl=0.1, Cd= | 0.0045666
|  |  |  | @ Cl=0.4, Cd= | 0.0055246
|  |  |  | @ Cl=0.6, Cd= | 0.0063171
alpha (deg) | Cl | Cd | Cm | Cl/Cd
-20 | -1.5795 | 0.02853 | -0.0853 | -55.3628
-19.5 | -1.5488 | 0.02615 | -0.086 | -59.2275
-19 | -1.5392 | 0.02391 | -0.0821 | -64.3747
-18.5 | -1.5239 | 0.02201 | -0.0785 | -69.2367
-18 | -1.5056 | 0.02029 | -0.0749 | -74.204
-17.5 | -1.4837 | 0.01883 | -0.0713 | -78.7945
-17 | -1.4538 | 0.01784 | -0.0686 | -81.491
-16.5 | -1.4301 | 0.01647 | -0.0648 | -86.8306
-16 | -1.3997 | 0.01552 | -0.0618 | -90.1869
-15.5 | -1.3649 | 0.01474 | -0.0592 | -92.5984
-15 | -1.3313 | 0.01392 | -0.0563 | -95.6394
-14.5 | -1.2948 | 0.01323 | -0.0537 | -97.8685
-14 | -1.2548 | 0.01272 | -0.0517 | -98.6478
-13.5 | -1.2178 | 0.01203 | -0.049 | -101.2303
-13 | -1.1765 | 0.01153 | -0.047 | -102.0382
-12.5 | -1.1361 | 0.011 | -0.0448 | -103.2818
-12 | -1.0939 | 0.01058 | -0.0428 | -103.3932
-11.5 | -1.0522 | 0.01007 | -0.0407 | -104.4886
-11 | -1.0109 | 0.00954 | -0.0384 | -105.9644
-10.5 | -0.969 | 0.0091 | -0.0361 | -106.4835
-10 | -0.9285 | 0.00865 | -0.0335 | -107.341
-9.5 | -0.8858 | 0.00835 | -0.0312 | -106.0838
-9 | -0.8386 | 0.00798 | -0.0299 | -105.0877
-8.5 | -0.7891 | 0.00767 | -0.0291 | -102.8814
-8 | -0.7384 | 0.00739 | -0.0284 | -99.9188
-7.5 | -0.6876 | 0.0071 | -0.0278 | -96.8451
-7 | -0.6363 | 0.0068 | -0.0273 | -93.5735
-6.5 | -0.5845 | 0.00653 | -0.0268 | -89.51
-6 | -0.532 | 0.00628 | -0.0266 | -84.7134
-5.5 | -0.4792 | 0.00604 | -0.0263 | -79.3377
-5 | -0.4263 | 0.0058 | -0.0261 | -73.5
-4.5 | -0.3721 | 0.00562 | -0.0261 | -66.21
-4 | -0.3175 | 0.00541 | -0.0263 | -58.6876
-3.5 | -0.2619 | 0.00524 | -0.0266 | -49.9809
-3 | -0.2069 | 0.00508 | -0.0267 | -40.7283
-2.5 | -0.1522 | 0.00489 | -0.0269 | -31.1247
-2 | -0.0988 | 0.00463 | -0.0268 | -21.3391
-1.5 | -0.0455 | 0.00437 | -0.0266 | -10.4119
-1 | 0.0067 | 0.00422 | -0.0263 | 1.5877
-0.5 | 0.0502 | 0.0046 | -0.0242 | 10.913
0 | 0.0946 | 0.00457 | -0.0224 | 20.7002
1 | 0.1746 | 0.00452 | -0.0173 | 38.6283
1.5 | 0.2248 | 0.00455 | -0.0165 | 49.4066
2 | 0.276 | 0.00486 | -0.016 | 56.7901
2.5 | 0.3275 | 0.00517 | -0.0154 | 63.3462
3 | 0.3795 | 0.00544 | -0.015 | 69.761
3.5 | 0.4328 | 0.00566 | -0.0148 | 76.4664
4 | 0.4865 | 0.00586 | -0.0147 | 83.0205
4.5 | 0.5395 | 0.00609 | -0.0145 | 88.5878
5 | 0.5924 | 0.00628 | -0.0143 | 94.3312
5.5 | 0.6436 | 0.00653 | -0.0137 | 98.5605
6 | 0.6939 | 0.00682 | -0.013 | 101.7449
6.5 | 0.7441 | 0.00708 | -0.0122 | 105.0989
7 | 0.7927 | 0.00739 | -0.0111 | 107.2666
7.5 | 0.8372 | 0.00764 | -0.0091 | 109.5812
8 | 0.8817 | 0.00794 | -0.0071 | 111.0453
8.5 | 0.926 | 0.00829 | -0.0052 | 111.7008
9 | 0.9697 | 0.0087 | -0.0032 | 111.4598
9.5 | 1.0135 | 0.00911 | -0.0013 | 111.2514
10 | 1.0578 | 0.00949 | 0.0005 | 111.4647
10.5 | 1.1022 | 0.00987 | 0.0022 | 111.6717
11 | 1.1451 | 0.01033 | 0.0041 | 110.8519
11.5 | 1.1877 | 0.01083 | 0.006 | 109.6676
12 | 1.2271 | 0.01147 | 0.0084 | 106.9834
12.5 | 1.2679 | 0.01204 | 0.0105 | 105.3073
13 | 1.307 | 0.01266 | 0.0128 | 103.2385
14 | 1.3829 | 0.01404 | 0.0176 | 98.4972
14.5 | 1.4197 | 0.01481 | 0.02 | 95.8609
15 | 1.4547 | 0.01562 | 0.0226 | 93.1306
15.5 | 1.4896 | 0.01644 | 0.0251 | 90.6083
16 | 1.5224 | 0.01739 | 0.0278 | 87.5446
16.5 | 1.5525 | 0.01849 | 0.0307 | 83.9643
17 | 1.5761 | 0.01995 | 0.0342 | 79.0025
17.5 | 1.6035 | 0.02125 | 0.0371 | 75.4588
18 | 1.6237 | 0.02299 | 0.0406 | 70.6264
18.5 | 1.6438 | 0.0248 | 0.0438 | 66.2823
19 | 1.6561 | 0.02715 | 0.0475 | 60.9982
19.5 | 1.6737 | 0.02911 | 0.0505 | 57.4957

## 125. Re 14M Mach 0.25 (1)
BIGFOIL.COM POLAR EXPORT
NACA67-113
NACA67-113 |  |  |  | Cl Max: | 1.039 | at alpha= | 10 | deg
JavaFoil+Calcfoil stall+Eppler ext transition |  |  |  | L/D Max: | 116.926 | at alpha= | 4.5 | deg
Re: | 14000000 |  |  | Cd Min: | 0.00507 | at alpha= | -4 | deg
Mach: | 0.25 |  |  | Cl=0 at alpha= | -0.90476 | deg
|  |  |  | @ Cl=0.1, Cd= | 0.0053968
|  |  |  | @ Cl=0.4, Cd= | 0.0055251
|  |  |  | @ Cl=0.6, Cd= | 0.10696
alpha (deg) | Cl | Cd | Cm | Cl/Cd
-16 | -0.379 | 0.11907 | 0.006 | -3.18
-15.5 | -0.441 | 0.11001 | 0.005 | -4.005
-15 | -0.498 | 0.10135 | 0.005 | -4.916
-14.5 | -0.552 | 0.09444 | 0.004 | -5.845
-14 | -0.601 | 0.088 | 0.004 | -6.83
-13.5 | -0.647 | 0.08006 | 0.003 | -8.08
-13 | -0.688 | 0.07248 | 0.003 | -9.488
-12.5 | -0.737 | 0.0562 | 0.003 | -13.11
-12 | -0.865 | 0.01491 | 0.002 | -57.979
-11.5 | -0.886 | 0.01274 | 0.001 | -69.579
-11 | -0.894 | 0.01162 | 0 | -76.974
-10.5 | -0.893 | 0.01108 | -0.001 | -80.625
-10 | -0.885 | 0.01027 | -0.002 | -86.211
-9.5 | -0.869 | 0.00983 | -0.003 | -88.43
-9 | -0.847 | 0.00936 | -0.004 | -90.539
-8.5 | -0.819 | 0.00892 | -0.005 | -91.787
-8 | -0.785 | 0.0085 | -0.006 | -92.379
-7.5 | -0.746 | 0.00806 | -0.007 | -92.632
-7 | -0.703 | 0.00777 | -0.008 | -90.445
-6.5 | -0.656 | 0.0074 | -0.01 | -88.602
-6 | -0.606 | 0.0071 | -0.011 | -85.261
-5.5 | -0.552 | 0.00682 | -0.012 | -80.95
-5 | -0.497 | 0.00651 | -0.013 | -76.333
-4.5 | -0.44 | 0.00521 | -0.014 | -84.455
-4 | -0.381 | 0.00507 | -0.015 | -75.125
-3.5 | -0.321 | 0.00532 | -0.016 | -60.325
-3 | -0.26 | 0.00522 | -0.018 | -49.824
-2.5 | -0.199 | 0.00533 | -0.019 | -37.254
-2 | -0.137 | 0.00539 | -0.02 | -25.349
-1.5 | -0.074 | 0.00538 | -0.021 | -13.826
-1 | -0.012 | 0.00536 | -0.022 | -2.232
-0.5 | 0.051 | 0.00546 | -0.023 | 9.259
0 | 0.113 | 0.00538 | -0.024 | 21.051
0.5 | 0.176 | 0.00529 | -0.025 | 33.238
1 | 0.238 | 0.00544 | -0.027 | 43.692
1.5 | 0.3 | 0.00538 | -0.028 | 55.75
2 | 0.362 | 0.00555 | -0.029 | 65.19
2.5 | 0.423 | 0.00551 | -0.03 | 76.728
3 | 0.484 | 0.00564 | -0.031 | 85.768
3.5 | 0.543 | 0.00584 | -0.032 | 92.972
4 | 0.602 | 0.00546 | -0.033 | 110.261
4.5 | 0.659 | 0.00564 | -0.034 | 116.926
5 | 0.714 | 0.00725 | -0.035 | 98.507
5.5 | 0.767 | 0.00764 | -0.036 | 100.39
6 | 0.818 | 0.00796 | -0.038 | 102.716
6.5 | 0.865 | 0.00831 | -0.039 | 104.023
7 | 0.909 | 0.00865 | -0.04 | 104.994
7.5 | 0.948 | 0.00904 | -0.041 | 104.947
8 | 0.983 | 0.00948 | -0.042 | 103.765
8.5 | 1.011 | 0.00992 | -0.043 | 101.913
9 | 1.029 | 0.01043 | -0.044 | 98.634
9.5 | 1.038 | 0.01094 | -0.045 | 94.918
10 | 1.039 | 0.01154 | -0.046 | 90.056
10.5 | 1.03 | 0.01221 | -0.047 | 84.337
11 | 1.011 | 0.01294 | -0.048 | 78.155
11.5 | 0.982 | 0.01391 | -0.048 | 70.62
12 | 0.94 | 0.01582 | -0.049 | 59.415
12.5 | 0.751 | 0.07509 | -0.031 | 9.998
13 | 0.706 | 0.08121 | -0.031 | 8.688
13.5 | 0.653 | 0.09041 | -0.029 | 7.222
14 | 0.598 | 0.09685 | -0.029 | 6.18
14.5 | 0.539 | 0.1036 | -0.029 | 5.207
15 | 0.477 | 0.10696 | -0.03 | 4.459

## 126. Re 14M Mach 0.25 (2)
BIGFOIL.COM POLAR EXPORT
NACA67-113
NACA67-113 |  |  |  | Cl Max: | 1.5627 | at alpha= | 17.5 | deg
XFOIL ncrit=9 |  |  |  | L/D Max: | 107.809 | at alpha= | 8.5 | deg
Re: | 14000000 |  |  | Cd Min: | 0.08447 | at alpha= | -20 | deg
Mach: | 0.25 |  |  | Cl=0 at alpha= | -1.0913 | deg
|  |  |  | @ Cl=0.1, Cd= | 0.0045074
|  |  |  | @ Cl=0.4, Cd= | 0.0055678
|  |  |  | @ Cl=0.6, Cd= | 0.0063991
alpha (deg) | Cl | Cd | Cm | Cl/Cd
-20 | -1.2342 | 0.08447 | -0.0801 | -14.6111
-19.5 | -1.2891 | 0.0654 | -0.0961 | -19.711
-19 | -1.3327 | 0.04927 | -0.1102 | -27.0489
-18.5 | -1.3702 | 0.04054 | -0.1111 | -33.7987
-18 | -1.3855 | 0.03498 | -0.1089 | -39.6083
-17.5 | -1.414 | 0.02925 | -0.1043 | -48.3419
-17 | -1.4123 | 0.02595 | -0.0995 | -54.4239
-16.5 | -1.4108 | 0.02282 | -0.0938 | -61.823
-16 | -1.3981 | 0.02043 | -0.0883 | -68.4337
-15.5 | -1.3762 | 0.01861 | -0.0831 | -73.9495
-15 | -1.3456 | 0.01727 | -0.0787 | -77.9155
-14.5 | -1.3148 | 0.01595 | -0.0741 | -82.4326
-14 | -1.278 | 0.01493 | -0.0702 | -85.5995
-13.5 | -1.2426 | 0.01382 | -0.066 | -89.9132
-13 | -1.2023 | 0.01298 | -0.0624 | -92.6271
-12.5 | -1.1614 | 0.01216 | -0.0589 | -95.5099
-12 | -1.1166 | 0.01159 | -0.056 | -96.3417
-11.5 | -1.0712 | 0.01104 | -0.0532 | -97.029
-11 | -1.0263 | 0.01042 | -0.0504 | -98.4933
-10.5 | -0.9824 | 0.00977 | -0.0474 | -100.5527
-10 | -0.9383 | 0.00917 | -0.0444 | -102.3228
-9.5 | -0.8922 | 0.00873 | -0.0418 | -102.1993
-9 | -0.8475 | 0.00827 | -0.0389 | -102.4788
-8.5 | -0.8027 | 0.00791 | -0.036 | -101.4791
-8 | -0.7537 | 0.0076 | -0.034 | -99.1711
-7.5 | -0.7015 | 0.00728 | -0.0328 | -96.3599
-7 | -0.6489 | 0.00698 | -0.0317 | -92.9656
-6.5 | -0.5962 | 0.00667 | -0.0307 | -89.3853
-6 | -0.5422 | 0.00642 | -0.03 | -84.4548
-5.5 | -0.4884 | 0.00615 | -0.0293 | -79.4146
-5 | -0.4341 | 0.0059 | -0.0288 | -73.5763
-4.5 | -0.3789 | 0.00568 | -0.0285 | -66.7077
-4 | -0.3227 | 0.00547 | -0.0284 | -58.9945
-3.5 | -0.2657 | 0.00529 | -0.0285 | -50.2268
-3 | -0.2092 | 0.00512 | -0.0286 | -40.8594
-2.5 | -0.153 | 0.00495 | -0.0286 | -30.9091
-2 | -0.0985 | 0.00466 | -0.0283 | -21.1373
-1.5 | -0.0439 | 0.00441 | -0.0281 | -9.9546
-1 | 0.0098 | 0.00421 | -0.0277 | 2.3278
-0.5 | 0.0537 | 0.00457 | -0.0253 | 11.7505
0 | 0.0981 | 0.0045 | -0.0232 | 21.8
0.5 | 0.1291 | 0.00462 | -0.0185 | 27.9437
1 | 0.1757 | 0.00447 | -0.0168 | 39.3065
1.5 | 0.2271 | 0.00458 | -0.016 | 49.5852
2 | 0.279 | 0.0049 | -0.0152 | 56.9388
2.5 | 0.3307 | 0.00525 | -0.0143 | 62.9905
3 | 0.384 | 0.0055 | -0.0137 | 69.8182
3.5 | 0.4383 | 0.00573 | -0.0133 | 76.4921
4 | 0.4931 | 0.00594 | -0.0129 | 83.0135
4.5 | 0.5469 | 0.00617 | -0.0123 | 88.6386
5 | 0.6002 | 0.0064 | -0.0116 | 93.7812
5.5 | 0.6517 | 0.00668 | -0.0105 | 97.5599
6 | 0.6998 | 0.00695 | -0.0086 | 100.6906
6.5 | 0.7461 | 0.00722 | -0.0062 | 103.338
7 | 0.7924 | 0.00757 | -0.0039 | 104.6764
7.5 | 0.8404 | 0.00788 | -0.0019 | 106.6497
8 | 0.888 | 0.00825 | 0.0002 | 107.6364
8.5 | 0.9347 | 0.00867 | 0.0024 | 107.8085
9 | 0.9815 | 0.00914 | 0.0047 | 107.3851
9.5 | 1.0275 | 0.00962 | 0.0071 | 106.8087
10 | 1.0755 | 0.01003 | 0.0092 | 107.2283
10.5 | 1.1206 | 0.01057 | 0.0118 | 106.017
11 | 1.1664 | 0.01113 | 0.0143 | 104.7978
11.5 | 1.2092 | 0.01184 | 0.0174 | 102.1284
12 | 1.251 | 0.01266 | 0.0206 | 98.8152
12.5 | 1.2919 | 0.01346 | 0.0239 | 95.9807
13 | 1.3347 | 0.01422 | 0.0269 | 93.8608
13.5 | 1.3744 | 0.0151 | 0.0304 | 91.0199
14 | 1.4112 | 0.01619 | 0.0342 | 87.1649
14.5 | 1.4479 | 0.01731 | 0.0379 | 83.6453
15 | 1.4776 | 0.01882 | 0.0425 | 78.5122
15.5 | 1.5064 | 0.0204 | 0.0469 | 73.8431
16 | 1.5323 | 0.02218 | 0.0513 | 69.0848
16.5 | 1.5519 | 0.02443 | 0.0561 | 63.5244
17 | 1.5604 | 0.02746 | 0.0612 | 56.8245
17.5 | 1.5627 | 0.0311 | 0.066 | 50.2476
18 | 1.5429 | 0.03672 | 0.0706 | 42.018
18.5 | 1.5329 | 0.04218 | 0.0733 | 36.3419
19 | 1.5076 | 0.04976 | 0.0741 | 30.2974
19.5 | 1.4994 | 0.05718 | 0.0721 | 26.2225
20 | 1.4377 | 0.07198 | 0.0648 | 19.9736

## 127. Re 14M Mach 0.50 (1)
BIGFOIL.COM POLAR EXPORT
NACA67-113
NACA67-113 |  |  |  | Cl Max: | 1.138 | at alpha= | 20 | deg
JavaFoil+Calcfoil stall+Eppler ext transition |  |  |  | L/D Max: | 93.092 | at alpha= | 5.5 | deg
Re: | 14000000 |  |  | Cd Min: | 0.00477 | at alpha= | -1 | deg
Mach: | 0.5 |  |  | Cl=0 at alpha= | -0.9058 | deg
|  |  |  | @ Cl=0.1, Cd= | 0.00497
|  |  |  | @ Cl=0.4, Cd= | 0.0060588
|  |  |  | @ Cl=0.6, Cd= | 0.0071517
alpha (deg) | Cl | Cd | Cm | Cl/Cd
-20 | -1.047 | 0.1622 | 0.013 | -6.458
-19.5 | -1.019 | 0.16074 | 0.012 | -6.336
-19 | -0.991 | 0.15615 | 0.011 | -6.347
-18.5 | -0.966 | 0.14358 | 0.011 | -6.731
-18 | -0.942 | 0.13214 | 0.01 | -7.128
-17.5 | -0.914 | 0.12682 | 0.009 | -7.208
-17 | -0.884 | 0.12364 | 0.008 | -7.152
-16.5 | -0.857 | 0.11731 | 0.008 | -7.304
-16 | -0.833 | 0.10754 | 0.007 | -7.742
-15.5 | -0.804 | 0.10829 | 0.006 | -7.424
-15 | -0.777 | 0.10323 | 0.006 | -7.522
-14.5 | -0.75 | 0.09553 | 0.005 | -7.853
-14 | -0.728 | 0.08492 | 0.005 | -8.577
-13.5 | -0.718 | 0.06678 | 0.005 | -10.756
-13 | -0.664 | 0.0927 | 0.003 | -7.164
-12.5 | -0.638 | 0.08331 | 0.002 | -7.659
-12 | -0.616 | 0.07259 | 0.002 | -8.48
-11.5 | -0.617 | 0.04755 | 0.001 | -12.983
-11 | -0.669 | 0.01466 | 0 | -45.65
-10.5 | -0.641 | 0.01291 | -0.001 | -49.63
-10 | -0.501 | 0.06558 | -0.001 | -7.633
-9.5 | -0.475 | 0.0583 | -0.002 | -8.146
-9 | -0.539 | 0.01231 | -0.004 | -43.819
-8.5 | -0.417 | 0.0582 | -0.003 | -7.173
-8 | -0.393 | 0.04861 | -0.004 | -8.086
-7.5 | -0.445 | 0.01005 | -0.008 | -44.246
-7 | -0.648 | 0.00945 | -0.009 | -68.544
-6.5 | -0.662 | 0.00875 | -0.011 | -75.698
-6 | -0.637 | 0.00821 | -0.012 | -77.563
-5.5 | -0.594 | 0.0077 | -0.013 | -77.174
-5 | -0.542 | 0.00726 | -0.014 | -74.665
-4.5 | -0.484 | 0.0069 | -0.016 | -70.105
-4 | -0.421 | 0.00658 | -0.017 | -63.983
-3.5 | -0.356 | 0.00634 | -0.018 | -56.131
-3 | -0.289 | 0.00615 | -0.02 | -46.992
-2.5 | -0.221 | 0.00601 | -0.021 | -36.734
-2 | -0.152 | 0.00582 | -0.022 | -26.119
-1.5 | -0.083 | 0.00559 | -0.023 | -14.812
-1 | -0.013 | 0.00477 | -0.025 | -2.8
-0.5 | 0.056 | 0.00519 | -0.026 | 10.876
0 | 0.126 | 0.00484 | -0.027 | 26.096
0.5 | 0.196 | 0.00492 | -0.028 | 39.805
1 | 0.265 | 0.00478 | -0.03 | 55.395
1.5 | 0.334 | 0.00569 | -0.031 | 58.708
2 | 0.402 | 0.00607 | -0.032 | 66.339
2.5 | 0.47 | 0.00664 | -0.033 | 70.798
3 | 0.537 | 0.00689 | -0.035 | 77.911
3.5 | 0.602 | 0.00716 | -0.036 | 84.024
4 | 0.664 | 0.00746 | -0.037 | 89.028
4.5 | 0.723 | 0.00784 | -0.038 | 92.245
5 | 0.777 | 0.00835 | -0.039 | 93.026
5.5 | 0.822 | 0.00883 | -0.041 | 93.092
6 | 0.856 | 0.00937 | -0.042 | 91.306
6.5 | 0.867 | 0.01001 | -0.043 | 86.628
7 | 0.827 | 0.01082 | -0.044 | 76.449
7.5 | 0.565 | 0.01151 | -0.045 | 49.119
8 | 0.592 | 0.01328 | -0.046 | 44.568
8.5 | 0.515 | 0.0572 | -0.023 | 9.011
9 | 0.662 | 0.01319 | -0.049 | 50.238
9.5 | 0.579 | 0.05469 | -0.032 | 10.592
10 | 0.597 | 0.06767 | -0.026 | 8.827
10.5 | 0.759 | 0.01468 | -0.052 | 51.718
11 | 0.788 | 0.01639 | -0.053 | 48.076
11.5 | 0.696 | 0.06324 | -0.037 | 11.006
12 | 0.708 | 0.07867 | -0.031 | 9.004
12.5 | 0.734 | 0.08636 | -0.031 | 8.502
13 | 0.912 | 0.0195 | -0.057 | 46.743
13.5 | 0.881 | 0.03788 | -0.052 | 23.244
14 | 0.828 | 0.08469 | -0.039 | 9.773
14.5 | 0.849 | 0.09483 | -0.038 | 8.954
15 | 0.873 | 0.10441 | -0.038 | 8.364
15.5 | 0.898 | 0.10693 | -0.038 | 8.4
16 | 0.924 | 0.1152 | -0.038 | 8.017
16.5 | 0.953 | 0.11873 | -0.04 | 8.028
17 | 0.986 | 0.11865 | -0.043 | 8.307
17.5 | 1.01 | 0.12857 | -0.043 | 7.854
18 | 1.029 | 0.14682 | -0.041 | 7.011
18.5 | 1.057 | 0.14978 | -0.042 | 7.058
19 | 1.086 | 0.15579 | -0.044 | 6.968
19.5 | 1.114 | 0.15726 | -0.045 | 7.082
20 | 1.138 | 0.17668 | -0.045 | 6.443

## 128. Re 14M Mach 0.50 (2)
BIGFOIL.COM POLAR EXPORT
NACA67-113
NACA67-113 |  |  |  | Cl Max: | 0.9912 | at alpha= | 9 | deg
XFOIL ncrit=9 |  |  |  | L/D Max: | 92.2914 | at alpha= | 7.5 | deg
Re: | 14000000 |  |  | Cd Min: | 0.24474 | at alpha= | 20 | deg
Mach: | 0.5 |  |  | Cl=0 at alpha= | -1.2298 | deg
|  |  |  | @ Cl=0.1, Cd= | 0.0043493
|  |  |  | @ Cl=0.4, Cd= | 0.0059711
|  |  |  | @ Cl=0.6, Cd= | 0.0071425
alpha (deg) | Cl | Cd | Cm | Cl/Cd
-13.5 | -0.5311 | 0.10243 | -0.0855 | -5.185
-13 | -0.5546 | 0.08952 | -0.0937 | -6.1953
-12.5 | -0.5688 | 0.07844 | -0.1006 | -7.2514
-12 | -0.5785 | 0.06655 | -0.1087 | -8.6927
-11.5 | -0.5957 | 0.05383 | -0.1185 | -11.0663
-11 | -0.632 | 0.0442 | -0.122 | -14.2986
-10.5 | -0.6676 | 0.03698 | -0.1198 | -18.053
-10 | -0.7104 | 0.03044 | -0.1131 | -23.3377
-9.5 | -0.7487 | 0.02478 | -0.1032 | -30.2139
-9 | -0.7835 | 0.0192 | -0.091 | -40.8073
-8.5 | -0.8019 | 0.01283 | -0.0794 | -62.5019
-8 | -0.7671 | 0.00981 | -0.072 | -78.1957
-7.5 | -0.7167 | 0.00867 | -0.0663 | -82.6644
-7 | -0.6626 | 0.00796 | -0.0615 | -83.2412
-6.5 | -0.6065 | 0.00742 | -0.0575 | -81.7385
-6 | -0.5504 | 0.00699 | -0.0539 | -78.7411
-5.5 | -0.4938 | 0.00665 | -0.0507 | -74.2556
-5 | -0.4385 | 0.0063 | -0.0476 | -69.6032
-4.5 | -0.3865 | 0.00599 | -0.044 | -64.5242
-4 | -0.3308 | 0.00576 | -0.0414 | -57.4306
-3.5 | -0.2706 | 0.00553 | -0.04 | -48.9331
-3 | -0.2088 | 0.00534 | -0.0391 | -39.1011
-2.5 | -0.1481 | 0.00514 | -0.0381 | -28.8132
-2 | -0.0884 | 0.00488 | -0.0371 | -18.1148
-1.5 | -0.0314 | 0.00457 | -0.0356 | -6.8709
-1 | 0.0267 | 0.00426 | -0.0345 | 6.2676
-0.5 | 0.076 | 0.00428 | -0.0316 | 17.757
0.5 | 0.1349 | 0.00445 | -0.0183 | 30.3146
1 | 0.1744 | 0.0044 | -0.0136 | 39.6364
1.5 | 0.2263 | 0.00474 | -0.0112 | 47.7426
2 | 0.2769 | 0.00509 | -0.0083 | 54.4008
2.5 | 0.3181 | 0.00547 | -0.0034 | 58.1536
3 | 0.3688 | 0.0058 | -0.0003 | 63.5862
3.5 | 0.4235 | 0.0061 | 0.002 | 69.4262
4 | 0.4796 | 0.00638 | 0.0041 | 75.1724
4.5 | 0.5365 | 0.00669 | 0.0063 | 80.1943
5 | 0.5915 | 0.00708 | 0.009 | 83.5452
5.5 | 0.6473 | 0.00749 | 0.0118 | 86.4219
6 | 0.7041 | 0.00789 | 0.0147 | 89.2395
6.5 | 0.7606 | 0.00836 | 0.018 | 90.9809
7 | 0.8175 | 0.00886 | 0.0216 | 92.2686
7.5 | 0.874 | 0.00947 | 0.0256 | 92.2914
8 | 0.9273 | 0.0103 | 0.0307 | 90.0291
8.5 | 0.97 | 0.01186 | 0.0377 | 81.7875
9 | 0.9912 | 0.01554 | 0.0467 | 63.7838
9.5 | 0.9695 | 0.02189 | 0.0581 | 44.2896
10 | 0.9292 | 0.02829 | 0.0692 | 32.8455
10.5 | 0.8854 | 0.03512 | 0.0776 | 25.2107
11 | 0.847 | 0.04239 | 0.0821 | 19.9811
11.5 | 0.8063 | 0.05149 | 0.0821 | 15.6594
12 | 0.7732 | 0.06247 | 0.0767 | 12.3771
12.5 | 0.752 | 0.07597 | 0.0666 | 9.8986
13 | 0.7414 | 0.08998 | 0.057 | 8.2396
13.5 | 0.7278 | 0.10237 | 0.0491 | 7.1095
14.5 | 0.7102 | 0.12587 | 0.0341 | 5.6423
15 | 0.6996 | 0.13862 | 0.0261 | 5.0469
15.5 | 0.6915 | 0.15156 | 0.0182 | 4.5625
16 | 0.6916 | 0.16318 | 0.0113 | 4.2383
16.5 | 0.6914 | 0.17545 | 0.0043 | 3.9407
17 | 0.6925 | 0.18803 | -0.0025 | 3.6829
17.5 | 0.71 | 0.19611 | -0.0074 | 3.6204
18 | 0.7199 | 0.20683 | -0.0133 | 3.4806
18.5 | 0.7334 | 0.21666 | -0.0188 | 3.385
19 | 0.7453 | 0.22751 | -0.0244 | 3.2759
19.5 | 0.7662 | 0.23464 | -0.0291 | 3.2654
20 | 0.7808 | 0.24474 | -0.0345 | 3.1903

## 129. Re 16M Mach 0.00 (1)
BIGFOIL.COM POLAR EXPORT
NACA67-113
NACA67-113 |  |  |  | Cl Max: | 1.11 | at alpha= | 11.5 | deg
JavaFoil+Calcfoil stall+Eppler ext transition |  |  |  | L/D Max: | 127.685 | at alpha= | 5.5 | deg
Re: | 16000000 |  |  | Cd Min: | 0.00534 | at alpha= | -4 | deg
Mach: | 0 |  |  | Cl=0 at alpha= | -0.90164 | deg
|  |  |  | @ Cl=0.1, Cd= | 0.0057941
|  |  |  | @ Cl=0.4, Cd= | 0.0059333
|  |  |  | @ Cl=0.6, Cd= | 0.0057986
alpha (deg) | Cl | Cd | Cm | Cl/Cd
-17.5 | -0.702 | 0.11799 | 0.008 | -5.946
-17 | -0.724 | 0.10999 | 0.008 | -6.586
-16.5 | -0.752 | 0.09701 | 0.008 | -7.747
-16 | -0.772 | 0.09164 | 0.007 | -8.419
-15.5 | -0.797 | 0.08051 | 0.007 | -9.901
-15 | -0.817 | 0.07358 | 0.006 | -11.103
-14.5 | -0.934 | 0.02242 | 0.007 | -41.648
-14 | -0.967 | 0.01648 | 0.006 | -58.682
-13.5 | -0.984 | 0.01449 | 0.005 | -67.923
-13 | -0.994 | 0.01311 | 0.004 | -75.785
-12.5 | -0.997 | 0.01225 | 0.003 | -81.361
-12 | -0.991 | 0.01151 | 0.002 | -86.07
-11.5 | -0.979 | 0.0109 | 0.001 | -89.813
-11 | -0.963 | 0.01032 | 0 | -93.372
-10.5 | -0.943 | 0.00975 | -0.001 | -96.757
-10 | -0.918 | 0.0094 | -0.002 | -97.704
-9.5 | -0.89 | 0.00897 | -0.003 | -99.237
-9 | -0.857 | 0.0086 | -0.004 | -99.634
-8.5 | -0.82 | 0.00826 | -0.005 | -99.295
-8 | -0.781 | 0.00792 | -0.006 | -98.625
-7.5 | -0.738 | 0.00755 | -0.007 | -97.756
-7 | -0.691 | 0.00727 | -0.008 | -95.075
-6.5 | -0.643 | 0.00699 | -0.009 | -91.907
-6 | -0.592 | 0.00561 | -0.01 | -105.4
-5.5 | -0.539 | 0.00539 | -0.012 | -99.845
-5 | -0.484 | 0.00567 | -0.013 | -85.349
-4.5 | -0.427 | 0.00542 | -0.014 | -78.804
-4 | -0.37 | 0.00534 | -0.015 | -69.317
-3.5 | -0.312 | 0.00575 | -0.016 | -54.17
-3 | -0.252 | 0.00579 | -0.017 | -43.594
-2.5 | -0.192 | 0.00578 | -0.018 | -33.294
-2 | -0.132 | 0.00569 | -0.019 | -23.255
-1.5 | -0.072 | 0.00556 | -0.02 | -12.943
-1 | -0.012 | 0.00557 | -0.021 | -2.081
-0.5 | 0.049 | 0.00556 | -0.023 | 8.811
0 | 0.11 | 0.00584 | -0.024 | 18.774
0.5 | 0.17 | 0.00589 | -0.025 | 28.91
1 | 0.23 | 0.00565 | -0.026 | 40.772
1.5 | 0.29 | 0.0056 | -0.027 | 51.842
2 | 0.35 | 0.00575 | -0.028 | 60.933
2.5 | 0.41 | 0.00597 | -0.029 | 68.622
3 | 0.469 | 0.00617 | -0.03 | 76.058
3.5 | 0.527 | 0.00565 | -0.031 | 93.364
4 | 0.584 | 0.00575 | -0.032 | 101.708
4.5 | 0.64 | 0.00592 | -0.033 | 108.165
5 | 0.695 | 0.00616 | -0.034 | 112.789
5.5 | 0.748 | 0.00586 | -0.035 | 127.685
6 | 0.799 | 0.00753 | -0.036 | 106.08
6.5 | 0.848 | 0.00781 | -0.037 | 108.585
7 | 0.894 | 0.00808 | -0.038 | 110.602
7.5 | 0.937 | 0.00839 | -0.039 | 111.667
8 | 0.978 | 0.00877 | -0.04 | 111.505
8.5 | 1.013 | 0.00913 | -0.041 | 110.968
9 | 1.042 | 0.00955 | -0.042 | 109.15
9.5 | 1.066 | 0.00995 | -0.043 | 107.184
10 | 1.085 | 0.0104 | -0.044 | 104.383
10.5 | 1.099 | 0.0109 | -0.045 | 100.768
11 | 1.107 | 0.0114 | -0.046 | 97.14
11.5 | 1.11 | 0.01197 | -0.047 | 92.718
12 | 1.108 | 0.01258 | -0.048 | 88.092
12.5 | 1.1 | 0.01358 | -0.049 | 81.022
13 | 1.088 | 0.01446 | -0.05 | 75.227
13.5 | 1.067 | 0.01624 | -0.05 | 65.715
14 | 1.044 | 0.0181 | -0.051 | 57.661
14.5 | 0.987 | 0.02766 | -0.049 | 35.67
15 | 0.869 | 0.07509 | -0.04 | 11.576
15.5 | 0.826 | 0.09645 | -0.035 | 8.568
16 | 0.801 | 0.10437 | -0.034 | 7.674
16.5 | 0.775 | 0.11243 | -0.033 | 6.894

## 130. Re 16M Mach 0.00 (2)
BIGFOIL.COM POLAR EXPORT
NACA67-113
NACA67-113 |  |  |  | Cl Max: | 1.7093 | at alpha= | 20 | deg
XFOIL ncrit=9 |  |  |  | L/D Max: | 115.981 | at alpha= | 10.5 | deg
Re: | 16000000 |  |  | Cd Min: | 0.0284 | at alpha= | 20 | deg
Mach: | 0 |  |  | Cl=0 at alpha= | -1.0074 | deg
|  |  |  | @ Cl=0.1, Cd= | 0.0048585
|  |  |  | @ Cl=0.4, Cd= | 0.0054118
|  |  |  | @ Cl=0.6, Cd= | 0.0061719
alpha (deg) | Cl | Cd | Cm | Cl/Cd
-20 | -1.5906 | 0.02491 | -0.0811 | -63.8539
-19 | -1.5564 | 0.02162 | -0.0747 | -71.9889
-18.5 | -1.5376 | 0.02004 | -0.0714 | -76.7265
-18 | -1.5169 | 0.01862 | -0.068 | -81.4662
-17.5 | -1.492 | 0.0174 | -0.0649 | -85.7471
-17 | -1.4603 | 0.01661 | -0.0625 | -87.9169
-16.5 | -1.4363 | 0.01535 | -0.0589 | -93.57
-16 | -1.4034 | 0.01455 | -0.0564 | -96.4536
-15.5 | -1.369 | 0.01386 | -0.054 | -98.7734
-15 | -1.3345 | 0.01314 | -0.0514 | -101.5601
-14.5 | -1.297 | 0.01254 | -0.0493 | -103.429
-14 | -1.2585 | 0.01204 | -0.0472 | -104.5266
-13.5 | -1.2199 | 0.01145 | -0.045 | -106.5415
-13 | -1.1795 | 0.01099 | -0.0431 | -107.3248
-12.5 | -1.1393 | 0.01052 | -0.041 | -108.2985
-12 | -1.0971 | 0.01011 | -0.0392 | -108.5163
-11.5 | -1.0553 | 0.0097 | -0.0373 | -108.7938
-11 | -1.0148 | 0.00923 | -0.035 | -109.9458
-10.5 | -0.9743 | 0.00883 | -0.0326 | -110.3398
-10 | -0.9343 | 0.00844 | -0.03 | -110.6991
-9.5 | -0.8871 | 0.00812 | -0.0289 | -109.2488
-9 | -0.8394 | 0.00774 | -0.0279 | -108.4496
-8.5 | -0.7897 | 0.00744 | -0.0272 | -106.1425
-8 | -0.739 | 0.00718 | -0.0268 | -102.9248
-7.5 | -0.688 | 0.00691 | -0.0264 | -99.5658
-7 | -0.6367 | 0.00664 | -0.026 | -95.8886
-6.5 | -0.5851 | 0.00637 | -0.0256 | -91.8524
-6 | -0.5325 | 0.00614 | -0.0255 | -86.7264
-5.5 | -0.4798 | 0.00591 | -0.0253 | -81.1844
-5 | -0.4267 | 0.00568 | -0.0253 | -75.1232
-4.5 | -0.3725 | 0.00547 | -0.0254 | -68.0987
-4 | -0.3179 | 0.00527 | -0.0256 | -60.3226
-3.5 | -0.2628 | 0.00513 | -0.0259 | -51.2281
-3 | -0.2081 | 0.00497 | -0.0261 | -41.8712
-2.5 | -0.1529 | 0.00481 | -0.0264 | -31.7879
-2 | -0.0995 | 0.00458 | -0.0263 | -21.7249
-1.5 | -0.0465 | 0.00435 | -0.0262 | -10.6897
-1 | 0.0007 | 0.00454 | -0.0249 | 0.15419
-0.5 | 0.0469 | 0.00478 | -0.0235 | 9.8117
0.5 | 0.1281 | 0.0049 | -0.0186 | 26.1429
1 | 0.1769 | 0.00482 | -0.0177 | 36.7012
1.5 | 0.2252 | 0.00458 | -0.0168 | 49.1703
2 | 0.2765 | 0.00481 | -0.0163 | 57.4844
2.5 | 0.3282 | 0.00509 | -0.0159 | 64.4794
3 | 0.3809 | 0.00534 | -0.0157 | 71.3296
3.5 | 0.4341 | 0.00554 | -0.0156 | 78.3574
4 | 0.4879 | 0.00571 | -0.0156 | 85.4466
4.5 | 0.5409 | 0.00593 | -0.0155 | 91.2142
5 | 0.5937 | 0.00614 | -0.0153 | 96.6938
5.5 | 0.6451 | 0.0064 | -0.0149 | 100.7969
6 | 0.6957 | 0.00667 | -0.0143 | 104.3028
6.5 | 0.7463 | 0.00691 | -0.0137 | 108.0029
7 | 0.7955 | 0.00721 | -0.0129 | 110.3329
7.5 | 0.8443 | 0.00747 | -0.012 | 113.0254
8 | 0.8883 | 0.00772 | -0.01 | 115.0648
8.5 | 0.9313 | 0.00805 | -0.0079 | 115.6894
9 | 0.9743 | 0.00843 | -0.0059 | 115.5753
9.5 | 1.0172 | 0.00884 | -0.004 | 115.0679
10 | 1.0618 | 0.00917 | -0.0024 | 115.7906
10.5 | 1.1053 | 0.00953 | -0.0007 | 115.9811
11 | 1.1484 | 0.00994 | 0.001 | 115.5332
11.5 | 1.19 | 0.01042 | 0.0029 | 114.2035
12 | 1.2296 | 0.01104 | 0.0051 | 111.3768
12.5 | 1.2696 | 0.01157 | 0.0071 | 109.7321
13 | 1.3096 | 0.01212 | 0.0091 | 108.0528
13.5 | 1.3485 | 0.01268 | 0.0112 | 106.3486
14 | 1.3863 | 0.01334 | 0.0133 | 103.9205
14.5 | 1.4222 | 0.01404 | 0.0157 | 101.2963
15 | 1.4584 | 0.01476 | 0.018 | 98.8076
15.5 | 1.4933 | 0.01548 | 0.0203 | 96.4664
16 | 1.5261 | 0.01636 | 0.0228 | 93.2824
16.5 | 1.5583 | 0.01726 | 0.0252 | 90.2839
17 | 1.5831 | 0.01858 | 0.0285 | 85.2045
17.5 | 1.6116 | 0.01966 | 0.0311 | 81.9736
18 | 1.6341 | 0.02117 | 0.0343 | 77.1894
18.5 | 1.6567 | 0.02267 | 0.0373 | 73.079
19 | 1.6732 | 0.0246 | 0.0406 | 68.0163
19.5 | 1.696 | 0.02614 | 0.0431 | 64.8814
20 | 1.7093 | 0.0284 | 0.0461 | 60.1866

## 131. Re 16M Mach 0.10 (1)
BIGFOIL.COM POLAR EXPORT
NACA67-113
NACA67-113 |  |  |  | Cl Max: | 1.097 | at alpha= | 11 | deg
JavaFoil+Calcfoil stall+Eppler ext transition |  |  |  | L/D Max: | 127.992 | at alpha= | 5.5 | deg
Re: | 16000000 |  |  | Cd Min: | 0.00534 | at alpha= | -4 | deg
Mach: | 0.1 |  |  | Cl=0 at alpha= | -0.90164 | deg
|  |  |  | @ Cl=0.1, Cd= | 0.0057625
|  |  |  | @ Cl=0.4, Cd= | 0.005982
|  |  |  | @ Cl=0.6, Cd= | 0.0058141
alpha (deg) | Cl | Cd | Cm | Cl/Cd
-17.5 | -0.652 | 0.1224 | 0.008 | -5.328
-17 | -0.679 | 0.11303 | 0.007 | -6.005
-16.5 | -0.702 | 0.10745 | 0.007 | -6.538
-16 | -0.729 | 0.09748 | 0.007 | -7.482
-15.5 | -0.754 | 0.0894 | 0.006 | -8.435
-15 | -0.784 | 0.07645 | 0.006 | -10.253
-14.5 | -0.842 | 0.04701 | 0.006 | -17.902
-14 | -0.928 | 0.01978 | 0.006 | -46.918
-13.5 | -0.957 | 0.01566 | 0.005 | -61.081
-13 | -0.973 | 0.01374 | 0.004 | -70.827
-12.5 | -0.981 | 0.01255 | 0.003 | -78.207
-12 | -0.979 | 0.01172 | 0.002 | -83.498
-11.5 | -0.97 | 0.01107 | 0.001 | -87.63
-11 | -0.956 | 0.01046 | 0 | -91.397
-10.5 | -0.938 | 0.00986 | -0.001 | -95.137
-10 | -0.915 | 0.00949 | -0.002 | -96.398
-9.5 | -0.888 | 0.00905 | -0.003 | -98.114
-9 | -0.857 | 0.00865 | -0.004 | -99.091
-8.5 | -0.821 | 0.00832 | -0.005 | -98.714
-8 | -0.782 | 0.00797 | -0.006 | -98.158
-7.5 | -0.739 | 0.00763 | -0.007 | -96.896
-7 | -0.694 | 0.00732 | -0.008 | -94.717
-6.5 | -0.645 | 0.00703 | -0.009 | -91.751
-6 | -0.594 | 0.00564 | -0.01 | -105.369
-5.5 | -0.541 | 0.00544 | -0.012 | -99.487
-5 | -0.486 | 0.00568 | -0.013 | -85.597
-4.5 | -0.429 | 0.00543 | -0.014 | -79.11
-4 | -0.372 | 0.00534 | -0.015 | -69.629
-3.5 | -0.313 | 0.00582 | -0.016 | -53.813
-3 | -0.253 | 0.00575 | -0.017 | -44.072
-2.5 | -0.193 | 0.00577 | -0.018 | -33.513
-2 | -0.133 | 0.00565 | -0.019 | -23.521
-1.5 | -0.072 | 0.00559 | -0.02 | -12.938
-1 | -0.012 | 0.00559 | -0.022 | -2.084
-0.5 | 0.049 | 0.00552 | -0.023 | 8.912
0 | 0.11 | 0.00581 | -0.024 | 18.98
0.5 | 0.171 | 0.00586 | -0.025 | 29.202
1 | 0.232 | 0.00562 | -0.026 | 41.212
1.5 | 0.292 | 0.00564 | -0.027 | 51.78
2 | 0.352 | 0.00575 | -0.028 | 61.231
2.5 | 0.412 | 0.00604 | -0.029 | 68.235
3 | 0.471 | 0.00615 | -0.03 | 76.681
3.5 | 0.53 | 0.00568 | -0.031 | 93.24
4 | 0.587 | 0.00577 | -0.032 | 101.779
4.5 | 0.643 | 0.00596 | -0.033 | 107.872
5 | 0.698 | 0.00618 | -0.034 | 112.977
5.5 | 0.751 | 0.00587 | -0.036 | 127.992
6 | 0.802 | 0.00757 | -0.037 | 105.904
6.5 | 0.851 | 0.00786 | -0.038 | 108.19
7 | 0.897 | 0.00814 | -0.039 | 110.11
7.5 | 0.939 | 0.00846 | -0.04 | 111.107
8 | 0.979 | 0.00884 | -0.041 | 110.804
8.5 | 1.014 | 0.00921 | -0.042 | 110.109
9 | 1.042 | 0.00963 | -0.043 | 108.127
9.5 | 1.064 | 0.01008 | -0.044 | 105.517
10 | 1.081 | 0.01051 | -0.045 | 102.9
10.5 | 1.092 | 0.01103 | -0.045 | 98.967
11 | 1.097 | 0.01155 | -0.046 | 94.983
11.5 | 1.097 | 0.01217 | -0.047 | 90.184
12 | 1.091 | 0.01279 | -0.048 | 85.309
12.5 | 1.079 | 0.01388 | -0.049 | 77.755
13 | 1.06 | 0.01534 | -0.05 | 69.087
13.5 | 1.034 | 0.01729 | -0.05 | 59.838
14 | 1.001 | 0.0204 | -0.05 | 49.039
14.5 | 0.855 | 0.07268 | -0.039 | 11.765
15 | 0.81 | 0.09344 | -0.034 | 8.67
15.5 | 0.782 | 0.1012 | -0.033 | 7.731
16 | 0.754 | 0.10987 | -0.032 | 6.859

## 132. Re 16M Mach 0.10 (2)
BIGFOIL.COM POLAR EXPORT
NACA67-113
NACA67-113 |  |  |  | Cl Max: | 1.7076 | at alpha= | 20 | deg
XFOIL ncrit=9 |  |  |  | L/D Max: | 115.041 | at alpha= | 10.5 | deg
Re: | 16000000 |  |  | Cd Min: | 0.03053 | at alpha= | 20 | deg
Mach: | 0.1 |  |  | Cl=0 at alpha= | -1.0137 | deg
|  |  |  | @ Cl=0.1, Cd= | 0.0048926
|  |  |  | @ Cl=0.4, Cd= | 0.0054178
|  |  |  | @ Cl=0.6, Cd= | 0.0061932
alpha (deg) | Cl | Cd | Cm | Cl/Cd
-20 | -1.5835 | 0.02684 | -0.0876 | -58.9978
-19.5 | -1.5698 | 0.02496 | -0.0841 | -62.8926
-19 | -1.554 | 0.02307 | -0.0807 | -67.3602
-18.5 | -1.5358 | 0.02136 | -0.0773 | -71.9007
-18 | -1.516 | 0.0198 | -0.0737 | -76.5657
-17.5 | -1.4933 | 0.01835 | -0.0702 | -81.3787
-17 | -1.4623 | 0.01744 | -0.0675 | -83.8475
-16.5 | -1.4393 | 0.01603 | -0.0636 | -89.7879
-16 | -1.4093 | 0.01504 | -0.0604 | -93.7035
-15.5 | -1.3755 | 0.01425 | -0.0576 | -96.5263
-15 | -1.3395 | 0.01354 | -0.0551 | -98.9291
-14.5 | -1.3034 | 0.01284 | -0.0524 | -101.5109
-14 | -1.2641 | 0.0123 | -0.0502 | -102.7724
-13.5 | -1.2256 | 0.01167 | -0.0478 | -105.0214
-13 | -1.1848 | 0.01118 | -0.0456 | -105.975
-12.5 | -1.1439 | 0.01068 | -0.0435 | -107.1067
-11 | -1.0171 | 0.00936 | -0.0373 | -108.6645
-10.5 | -0.9757 | 0.00893 | -0.0348 | -109.2609
-10 | -0.9359 | 0.0085 | -0.032 | -110.1059
-9.5 | -0.8906 | 0.00819 | -0.0303 | -108.7424
-9 | -0.8429 | 0.00779 | -0.0291 | -108.2028
-8.5 | -0.7932 | 0.00748 | -0.0283 | -106.0428
-8 | -0.7422 | 0.00721 | -0.0277 | -102.9404
-7.5 | -0.6909 | 0.00694 | -0.0272 | -99.5533
-7 | -0.6393 | 0.00667 | -0.0267 | -95.8471
-6.5 | -0.5875 | 0.00639 | -0.0263 | -91.9405
-6 | -0.5346 | 0.00616 | -0.026 | -86.7857
-5.5 | -0.4817 | 0.00593 | -0.0258 | -81.231
-5 | -0.4283 | 0.00569 | -0.0257 | -75.2724
-4.5 | -0.3739 | 0.00548 | -0.0258 | -68.2299
-4 | -0.3189 | 0.00528 | -0.026 | -60.3977
-3.5 | -0.2636 | 0.00513 | -0.0262 | -51.384
-3 | -0.2086 | 0.00498 | -0.0264 | -41.8876
-2.5 | -0.1531 | 0.00481 | -0.0267 | -31.8295
-2 | -0.0994 | 0.00459 | -0.0266 | -21.6558
-1.5 | -0.0463 | 0.00436 | -0.0265 | -10.6193
-1 | 0.0013 | 0.00452 | -0.0252 | 0.28761
0 | 0.0921 | 0.0049 | -0.0219 | 18.7959
1 | 0.1773 | 0.00482 | -0.0177 | 36.7842
1.5 | 0.2257 | 0.00457 | -0.0167 | 49.3873
2 | 0.2771 | 0.00481 | -0.0162 | 57.6091
2.5 | 0.329 | 0.0051 | -0.0158 | 64.5098
3 | 0.3819 | 0.00535 | -0.0155 | 71.3832
3.5 | 0.4353 | 0.00555 | -0.0154 | 78.4324
4 | 0.4894 | 0.00573 | -0.0153 | 85.4101
4.5 | 0.5426 | 0.00595 | -0.0152 | 91.1933
5 | 0.5954 | 0.00617 | -0.0149 | 96.4992
5.5 | 0.647 | 0.00643 | -0.0144 | 100.6221
6 | 0.6978 | 0.00669 | -0.0137 | 104.3049
6.5 | 0.7485 | 0.00694 | -0.0131 | 107.853
7 | 0.7978 | 0.00724 | -0.0121 | 110.1934
7.5 | 0.8448 | 0.00748 | -0.0106 | 112.9412
8 | 0.8885 | 0.00776 | -0.0085 | 114.4974
8.5 | 0.9322 | 0.00812 | -0.0064 | 114.803
9 | 0.976 | 0.00851 | -0.0044 | 114.6886
10.5 | 1.109 | 0.00964 | 0.0009 | 115.0415
11 | 1.1519 | 0.01007 | 0.0029 | 114.3893
11.5 | 1.1941 | 0.01058 | 0.0049 | 112.8639
12 | 1.2335 | 0.01123 | 0.0073 | 109.8397
12.5 | 1.2745 | 0.01179 | 0.0094 | 108.1001
13 | 1.3141 | 0.01237 | 0.0117 | 106.2328
13.5 | 1.3548 | 0.01292 | 0.0137 | 104.8607
14 | 1.3918 | 0.01363 | 0.0162 | 102.113
14.5 | 1.4291 | 0.01436 | 0.0186 | 99.5195
15 | 1.4643 | 0.01515 | 0.0212 | 96.6535
15.5 | 1.4998 | 0.01595 | 0.0237 | 94.0313
16 | 1.5321 | 0.0169 | 0.0265 | 90.6568
16.5 | 1.5626 | 0.01795 | 0.0294 | 87.0529
17 | 1.5854 | 0.01949 | 0.0331 | 81.3443
17.5 | 1.6137 | 0.02071 | 0.0359 | 77.9189
18 | 1.6343 | 0.02241 | 0.0395 | 72.9273
18.5 | 1.6547 | 0.02418 | 0.0427 | 68.4326
19.5 | 1.6914 | 0.0281 | 0.0488 | 60.1922
20 | 1.7076 | 0.03053 | 0.0511 | 55.9319

## 133. Re 16M Mach 0.25 (1)
BIGFOIL.COM POLAR EXPORT
NACA67-113
NACA67-113 |  |  |  | Cl Max: | 1.039 | at alpha= | 9.5 | deg
JavaFoil+Calcfoil stall+Eppler ext transition |  |  |  | L/D Max: | 119.04 | at alpha= | 4.5 | deg
Re: | 16000000 |  |  | Cd Min: | 0.00511 | at alpha= | -4.5 | deg
Mach: | 0.25 |  |  | Cl=0 at alpha= | -0.90476 | deg
|  |  |  | @ Cl=0.1, Cd= | 0.0056632
|  |  |  | @ Cl=0.4, Cd= | 0.005729
|  |  |  | @ Cl=0.6, Cd= | 0.10254
alpha (deg) | Cl | Cd | Cm | Cl/Cd
-16 | -0.379 | 0.117 | 0.006 | -3.237
-15.5 | -0.44 | 0.11072 | 0.005 | -3.977
-15 | -0.498 | 0.10208 | 0.005 | -4.88
-14.5 | -0.552 | 0.09382 | 0.004 | -5.888
-14 | -0.602 | 0.08645 | 0.004 | -6.965
-13.5 | -0.648 | 0.07893 | 0.004 | -8.208
-13 | -0.692 | 0.06911 | 0.003 | -10.01
-12.5 | -0.753 | 0.04641 | 0.003 | -16.236
-12 | -0.868 | 0.01407 | 0.002 | -61.732
-11.5 | -0.887 | 0.01235 | 0.001 | -71.853
-11 | -0.895 | 0.01131 | 0 | -79.125
-10.5 | -0.894 | 0.01081 | -0.001 | -82.691
-10 | -0.886 | 0.01003 | -0.002 | -88.343
-9.5 | -0.87 | 0.00962 | -0.003 | -90.388
-9 | -0.848 | 0.00912 | -0.004 | -92.926
-8.5 | -0.819 | 0.00871 | -0.005 | -94.044
-8 | -0.786 | 0.0083 | -0.006 | -94.651
-7.5 | -0.747 | 0.00791 | -0.007 | -94.42
-7 | -0.703 | 0.00761 | -0.009 | -92.426
-6.5 | -0.656 | 0.00725 | -0.01 | -90.554
-6 | -0.606 | 0.00695 | -0.011 | -87.177
-5.5 | -0.553 | 0.00669 | -0.012 | -82.58
-5 | -0.497 | 0.00531 | -0.013 | -93.58
-4.5 | -0.44 | 0.00511 | -0.014 | -86.025
-4 | -0.381 | 0.00539 | -0.015 | -70.662
-3.5 | -0.321 | 0.00545 | -0.016 | -58.956
-3 | -0.26 | 0.00545 | -0.018 | -47.718
-2.5 | -0.199 | 0.00546 | -0.019 | -36.362
-2 | -0.137 | 0.00571 | -0.02 | -23.924
-1.5 | -0.074 | 0.00565 | -0.021 | -13.164
-1 | -0.012 | 0.00567 | -0.022 | -2.112
-0.5 | 0.051 | 0.0056 | -0.023 | 9.037
0 | 0.113 | 0.00568 | -0.024 | 19.934
0.5 | 0.176 | 0.00545 | -0.025 | 32.266
1 | 0.238 | 0.0057 | -0.027 | 41.686
1.5 | 0.3 | 0.00568 | -0.028 | 52.736
2 | 0.362 | 0.00581 | -0.029 | 62.202
2.5 | 0.423 | 0.00568 | -0.03 | 74.473
3 | 0.484 | 0.00573 | -0.031 | 84.427
3.5 | 0.543 | 0.00577 | -0.032 | 94.245
4 | 0.602 | 0.00587 | -0.033 | 102.564
4.5 | 0.659 | 0.00554 | -0.034 | 119.04
5 | 0.714 | 0.00712 | -0.035 | 100.285
5.5 | 0.767 | 0.00748 | -0.036 | 102.589
6 | 0.818 | 0.00783 | -0.038 | 104.393
6.5 | 0.865 | 0.00815 | -0.039 | 106.198
7 | 0.909 | 0.00845 | -0.04 | 107.544
7.5 | 0.949 | 0.00882 | -0.041 | 107.538
8 | 0.984 | 0.00923 | -0.042 | 106.55
8.5 | 1.012 | 0.00969 | -0.043 | 104.394
9 | 1.03 | 0.01017 | -0.044 | 101.258
9.5 | 1.039 | 0.01066 | -0.045 | 97.43
10 | 1.039 | 0.01126 | -0.046 | 92.278
10.5 | 1.03 | 0.0119 | -0.047 | 86.564
11 | 1.012 | 0.01261 | -0.048 | 80.236
11.5 | 0.983 | 0.01362 | -0.048 | 72.142
12 | 0.941 | 0.01539 | -0.049 | 61.166
12.5 | 0.757 | 0.07042 | -0.033 | 10.749
13 | 0.707 | 0.08028 | -0.031 | 8.802
13.5 | 0.654 | 0.08888 | -0.03 | 7.355
14 | 0.599 | 0.09585 | -0.029 | 6.246
14.5 | 0.54 | 0.10254 | -0.03 | 5.265

## 134. Re 16M Mach 0.25 (2)
BIGFOIL.COM POLAR EXPORT
NACA67-113
NACA67-113 |  |  |  | Cl Max: | 1.5773 | at alpha= | 17.5 | deg
XFOIL ncrit=9 |  |  |  | L/D Max: | 111.022 | at alpha= | 9 | deg
Re: | 16000000 |  |  | Cd Min: | 0.07096 | at alpha= | -20 | deg
Mach: | 0.25 |  |  | Cl=0 at alpha= | -1.0521 | deg
|  |  |  | @ Cl=0.1, Cd= | 0.0048566
|  |  |  | @ Cl=0.4, Cd= | 0.0054741
|  |  |  | @ Cl=0.6, Cd= | 0.0062512
alpha (deg) | Cl | Cd | Cm | Cl/Cd
-20 | -1.3147 | 0.07096 | -0.0921 | -18.5273
-19.5 | -1.3454 | 0.05599 | -0.1055 | -24.0293
-19 | -1.3832 | 0.04445 | -0.112 | -31.1181
-18.5 | -1.4137 | 0.03718 | -0.1109 | -38.0231
-18 | -1.4253 | 0.03226 | -0.1078 | -44.1816
-17.5 | -1.4223 | 0.02877 | -0.1039 | -49.4369
-17 | -1.4264 | 0.02513 | -0.0986 | -56.7608
-16.5 | -1.4299 | 0.02179 | -0.0923 | -65.6218
-16 | -1.4154 | 0.01954 | -0.0867 | -72.436
-15.5 | -1.392 | 0.01779 | -0.0815 | -78.2462
-15 | -1.3594 | 0.01658 | -0.0772 | -81.9903
-14.5 | -1.3273 | 0.0153 | -0.0726 | -86.7516
-13.5 | -1.253 | 0.01332 | -0.0646 | -94.0691
-13 | -1.2118 | 0.01252 | -0.0611 | -96.7891
-12.5 | -1.1706 | 0.01176 | -0.0575 | -99.5408
-12 | -1.1248 | 0.0112 | -0.0547 | -100.4286
-11.5 | -1.0792 | 0.01066 | -0.0519 | -101.2383
-11 | -1.0338 | 0.01011 | -0.0491 | -102.2552
-10.5 | -0.9882 | 0.00959 | -0.0464 | -103.0448
-10 | -0.9446 | 0.00899 | -0.0433 | -105.0723
-9.5 | -0.8986 | 0.00855 | -0.0406 | -105.0994
-9 | -0.8542 | 0.00809 | -0.0376 | -105.5871
-8.5 | -0.8094 | 0.00774 | -0.0347 | -104.5736
-8 | -0.7584 | 0.00741 | -0.0332 | -102.3482
-7.5 | -0.7059 | 0.00711 | -0.032 | -99.2827
-7 | -0.6526 | 0.00684 | -0.031 | -95.4094
-6.5 | -0.5996 | 0.00654 | -0.0301 | -91.682
-6 | -0.5456 | 0.00628 | -0.0293 | -86.879
-5.5 | -0.4912 | 0.00604 | -0.0288 | -81.3245
-5 | -0.4365 | 0.00577 | -0.0283 | -75.6499
-4.5 | -0.3809 | 0.00554 | -0.0281 | -68.7545
-4 | -0.3243 | 0.00535 | -0.0281 | -60.6168
-3.5 | -0.2676 | 0.00517 | -0.0281 | -51.7602
-3 | -0.2113 | 0.00502 | -0.0282 | -42.0916
-2.5 | -0.1542 | 0.00484 | -0.0284 | -31.8595
-2 | -0.0993 | 0.00462 | -0.0281 | -21.4935
-1.5 | -0.0447 | 0.00439 | -0.0279 | -10.1822
-1 | 0.0052 | 0.00444 | -0.0267 | 1.1712
-0.5 | 0.05 | 0.00477 | -0.0246 | 10.4822
0 | 0.0955 | 0.00485 | -0.0226 | 19.6907
0.5 | 0.1298 | 0.0049 | -0.0186 | 26.4898
1 | 0.1789 | 0.00478 | -0.0174 | 37.4268
1.5 | 0.2279 | 0.00458 | -0.0162 | 49.7598
2 | 0.2803 | 0.00486 | -0.0155 | 57.6749
2.5 | 0.3327 | 0.00516 | -0.0147 | 64.4767
3 | 0.3866 | 0.00543 | -0.0142 | 71.1971
3.5 | 0.4413 | 0.00561 | -0.0139 | 78.6631
4 | 0.4963 | 0.00581 | -0.0136 | 85.4217
4.5 | 0.5507 | 0.00602 | -0.0131 | 91.4784
5 | 0.604 | 0.00627 | -0.0124 | 96.3317
5.5 | 0.6562 | 0.00655 | -0.0114 | 100.1832
6 | 0.707 | 0.00682 | -0.0101 | 103.6657
6.5 | 0.7528 | 0.00708 | -0.0076 | 106.3277
7 | 0.7993 | 0.00739 | -0.0053 | 108.1597
7.5 | 0.847 | 0.0077 | -0.0032 | 110
8 | 0.8938 | 0.00807 | -0.0009 | 110.7559
8.5 | 0.9408 | 0.00848 | 0.0013 | 110.9434
9 | 0.9881 | 0.0089 | 0.0035 | 111.0225
9.5 | 1.0347 | 0.00937 | 0.0058 | 110.4269
10 | 1.0824 | 0.00978 | 0.008 | 110.6748
10.5 | 1.1274 | 0.01033 | 0.0107 | 109.1384
11 | 1.173 | 0.01087 | 0.0133 | 107.9117
11.5 | 1.2161 | 0.01157 | 0.0163 | 105.108
12 | 1.2573 | 0.01241 | 0.0196 | 101.3135
12.5 | 1.3013 | 0.01305 | 0.0225 | 99.7165
13 | 1.3439 | 0.01378 | 0.0256 | 97.5254
13.5 | 1.3839 | 0.01466 | 0.0291 | 94.3997
14 | 1.4225 | 0.01566 | 0.0327 | 90.8365
14.5 | 1.4589 | 0.01674 | 0.0366 | 87.1505
15 | 1.4907 | 0.01813 | 0.041 | 82.2228
15.5 | 1.5195 | 0.0197 | 0.0455 | 77.132
16 | 1.5449 | 0.02152 | 0.0502 | 71.789
16.5 | 1.5644 | 0.02372 | 0.0551 | 65.9528
17 | 1.5751 | 0.02657 | 0.0602 | 59.2811
17.5 | 1.5773 | 0.03017 | 0.0652 | 52.2804
18 | 1.5746 | 0.03439 | 0.0696 | 45.7866
18.5 | 1.5687 | 0.03932 | 0.0728 | 39.8957
19 | 1.5489 | 0.04604 | 0.0745 | 33.6425
20 | 1.4871 | 0.0656 | 0.069 | 22.6692

## 135. Re 16M Mach 0.50 (1)
BIGFOIL.COM POLAR EXPORT
NACA67-113
NACA67-113 |  |  |  | Cl Max: | 1.138 | at alpha= | 20 | deg
JavaFoil+Calcfoil stall+Eppler ext transition |  |  |  | L/D Max: | 95.139 | at alpha= | 5.5 | deg
Re: | 16000000 |  |  | Cd Min: | 0.00502 | at alpha= | 1 | deg
Mach: | 0.5 |  |  | Cl=0 at alpha= | -0.9058 | deg
|  |  |  | @ Cl=0.1, Cd= | 0.0051689
|  |  |  | @ Cl=0.4, Cd= | 0.0060917
|  |  |  | @ Cl=0.6, Cd= | 0.0069939
alpha (deg) | Cl | Cd | Cm | Cl/Cd
-20 | -1.046 | 0.1696 | 0.013 | -6.167
-19.5 | -1.019 | 0.16438 | 0.012 | -6.196
-19 | -0.99 | 0.16387 | 0.011 | -6.043
-18.5 | -0.965 | 0.15462 | 0.01 | -6.238
-18 | -0.939 | 0.14284 | 0.01 | -6.575
-17.5 | -0.911 | 0.13823 | 0.009 | -6.588
-17 | -0.883 | 0.13178 | 0.008 | -6.703
-16.5 | -0.856 | 0.12338 | 0.008 | -6.938
-16 | -0.829 | 0.1164 | 0.007 | -7.125
-15.5 | -0.805 | 0.10754 | 0.006 | -7.483
-15 | -0.777 | 0.10152 | 0.006 | -7.657
-14.5 | -0.752 | 0.09323 | 0.005 | -8.067
-14 | -0.733 | 0.08108 | 0.005 | -9.035
-13.5 | -0.767 | 0.03795 | 0.005 | -20.211
-13 | -0.664 | 0.09195 | 0.003 | -7.224
-12.5 | -0.639 | 0.0822 | 0.002 | -7.771
-12 | -0.617 | 0.07099 | 0.002 | -8.696
-11.5 | -0.69 | 0.01789 | 0.001 | -38.588
-11 | -0.671 | 0.01403 | 0 | -47.804
-10.5 | -0.641 | 0.01257 | -0.001 | -51.038
-10 | -0.501 | 0.06486 | -0.001 | -7.719
-9.5 | -0.475 | 0.05759 | -0.002 | -8.255
-9 | -0.541 | 0.01178 | -0.004 | -45.937
-8.5 | -0.418 | 0.05696 | -0.003 | -7.333
-8 | -0.395 | 0.04674 | -0.004 | -8.455
-7.5 | -0.445 | 0.00983 | -0.008 | -45.229
-7 | -0.648 | 0.00926 | -0.009 | -69.966
-6.5 | -0.663 | 0.00859 | -0.011 | -77.163
-6 | -0.637 | 0.00804 | -0.012 | -79.286
-5.5 | -0.595 | 0.00756 | -0.013 | -78.66
-5 | -0.542 | 0.00719 | -0.014 | -75.437
-4.5 | -0.484 | 0.00676 | -0.016 | -71.56
-4 | -0.421 | 0.00645 | -0.017 | -65.292
-3.5 | -0.356 | 0.00626 | -0.018 | -56.894
-3 | -0.289 | 0.00629 | -0.02 | -45.976
-2.5 | -0.221 | 0.00624 | -0.021 | -35.398
-2 | -0.152 | 0.00626 | -0.022 | -24.278
-1.5 | -0.083 | 0.0058 | -0.023 | -14.27
-1 | -0.013 | 0.00508 | -0.025 | -2.629
-0.5 | 0.056 | 0.00537 | -0.026 | 10.511
0 | 0.126 | 0.00505 | -0.027 | 25.039
0.5 | 0.196 | 0.00514 | -0.028 | 38.158
1 | 0.265 | 0.00502 | -0.03 | 52.843
1.5 | 0.334 | 0.00503 | -0.031 | 66.428
2 | 0.403 | 0.00614 | -0.032 | 65.531
2.5 | 0.471 | 0.00677 | -0.033 | 69.542
3 | 0.537 | 0.0068 | -0.035 | 79.036
3.5 | 0.602 | 0.007 | -0.036 | 86.039
4 | 0.665 | 0.0073 | -0.037 | 91.025
4.5 | 0.723 | 0.00768 | -0.038 | 94.198
5 | 0.777 | 0.00817 | -0.039 | 95.055
5.5 | 0.823 | 0.00865 | -0.041 | 95.139
6 | 0.856 | 0.00918 | -0.042 | 93.239
6.5 | 0.867 | 0.00981 | -0.043 | 88.403
7 | 0.828 | 0.01057 | -0.044 | 78.301
7.5 | 0.566 | 0.01124 | -0.045 | 50.308
8 | 0.595 | 0.01256 | -0.046 | 47.365
8.5 | 0.516 | 0.05703 | -0.024 | 9.04
9 | 0.663 | 0.01291 | -0.049 | 51.347
9.5 | 0.588 | 0.04956 | -0.035 | 11.854
10 | 0.598 | 0.0668 | -0.026 | 8.945
10.5 | 0.76 | 0.01431 | -0.052 | 53.101
11 | 0.789 | 0.01594 | -0.053 | 49.494
11.5 | 0.711 | 0.05397 | -0.041 | 13.182
12 | 0.71 | 0.07745 | -0.032 | 9.162
12.5 | 0.735 | 0.08462 | -0.032 | 8.68
13 | 0.914 | 0.0187 | -0.057 | 48.86
13.5 | 0.931 | 0.02311 | -0.057 | 40.279
14 | 0.836 | 0.07848 | -0.042 | 10.656
14.5 | 0.847 | 0.09824 | -0.037 | 8.617
15 | 0.874 | 0.10311 | -0.038 | 8.475
15.5 | 0.896 | 0.11368 | -0.037 | 7.881
16 | 0.922 | 0.12208 | -0.037 | 7.552
16.5 | 0.95 | 0.12688 | -0.038 | 7.485
17 | 0.98 | 0.13009 | -0.041 | 7.532
17.5 | 1.006 | 0.13663 | -0.041 | 7.365
18 | 1.029 | 0.15461 | -0.041 | 6.655
18.5 | 1.057 | 0.16037 | -0.042 | 6.59
19 | 1.084 | 0.16114 | -0.043 | 6.727
19.5 | 1.112 | 0.16425 | -0.045 | 6.773
20 | 1.138 | 0.18533 | -0.045 | 6.141

## 136. Re 16M Mach 0.50 (2)
BIGFOIL.COM POLAR EXPORT
NACA67-113
NACA67-113 |  |  |  | Cl Max: | 0.9976 | at alpha= | 9 | deg
XFOIL ncrit=9 |  |  |  | L/D Max: | 95.493 | at alpha= | 7.5 | deg
Re: | 16000000 |  |  | Cd Min: | 0.11252 | at alpha= | 14 | deg
Mach: | 0.5 |  |  | Cl=0 at alpha= | -1.2241 | deg
|  |  |  | @ Cl=0.1, Cd= | 0.0045567
|  |  |  | @ Cl=0.4, Cd= | 0.0058069
|  |  |  | @ Cl=0.6, Cd= | 0.0069415
alpha (deg) | Cl | Cd | Cm | Cl/Cd
-13.5 | -0.5415 | 0.1005 | -0.0871 | -5.3881
-13 | -0.5645 | 0.08781 | -0.0951 | -6.4287
-12.5 | -0.5779 | 0.07688 | -0.102 | -7.5169
-12 | -0.5871 | 0.06384 | -0.1115 | -9.1964
-11.5 | -0.6077 | 0.0522 | -0.1199 | -11.6418
-11 | -0.6444 | 0.04299 | -0.1226 | -14.9895
-10.5 | -0.6801 | 0.036 | -0.1197 | -18.8917
-10 | -0.7225 | 0.02963 | -0.1126 | -24.3841
-9.5 | -0.76 | 0.02408 | -0.1024 | -31.5615
-9 | -0.7935 | 0.0186 | -0.0901 | -42.6613
-8.5 | -0.809 | 0.01242 | -0.0786 | -65.1369
-8 | -0.7742 | 0.00951 | -0.0711 | -81.409
-7.5 | -0.7237 | 0.00842 | -0.0652 | -85.9501
-7 | -0.6693 | 0.00774 | -0.0604 | -86.4729
-6.5 | -0.6122 | 0.00727 | -0.0566 | -84.2091
-6 | -0.5558 | 0.00684 | -0.0529 | -81.2573
-5.5 | -0.4991 | 0.00648 | -0.0498 | -77.0216
-5 | -0.4439 | 0.00616 | -0.0466 | -72.0617
-4.5 | -0.393 | 0.00587 | -0.0427 | -66.9506
-4 | -0.3347 | 0.00562 | -0.0406 | -59.5552
-3.5 | -0.2739 | 0.0054 | -0.0393 | -50.7222
-3 | -0.2119 | 0.00523 | -0.0384 | -40.5163
-2.5 | -0.1504 | 0.00504 | -0.0376 | -29.8413
-2 | -0.0901 | 0.0048 | -0.0367 | -18.7708
-1.5 | -0.032 | 0.00451 | -0.0355 | -7.0953
-1 | 0.026 | 0.00426 | -0.0343 | 6.1033
0 | 0.1108 | 0.0046 | -0.0259 | 24.087
1 | 0.1761 | 0.00462 | -0.0139 | 38.1169
1.5 | 0.2272 | 0.00471 | -0.0114 | 48.2378
2 | 0.2794 | 0.00505 | -0.0089 | 55.3267
2.5 | 0.3229 | 0.00539 | -0.0044 | 59.9072
3 | 0.3743 | 0.00568 | -0.0014 | 65.8979
3.5 | 0.429 | 0.00595 | 0.0009 | 72.1008
4 | 0.4849 | 0.00624 | 0.0031 | 77.7083
4.5 | 0.5422 | 0.00652 | 0.0052 | 83.1595
5 | 0.5968 | 0.00692 | 0.0081 | 86.2428
5.5 | 0.6535 | 0.0073 | 0.0107 | 89.5205
6 | 0.7098 | 0.00772 | 0.0137 | 91.943
6.5 | 0.7676 | 0.00816 | 0.0169 | 94.0686
7 | 0.8243 | 0.00864 | 0.0205 | 95.4051
7.5 | 0.8814 | 0.00923 | 0.0246 | 95.493
8 | 0.9352 | 0.01001 | 0.0296 | 93.4266
8.5 | 0.9787 | 0.0115 | 0.0367 | 85.1043
9 | 0.9976 | 0.01529 | 0.046 | 65.2453
9.5 | 0.9772 | 0.02148 | 0.0574 | 45.4935
10 | 0.9377 | 0.02776 | 0.0687 | 33.7788
10.5 | 0.8947 | 0.03444 | 0.0773 | 25.9785
11 | 0.8565 | 0.04156 | 0.0822 | 20.6088
11.5 | 0.8157 | 0.05046 | 0.0827 | 16.1653
12 | 0.7822 | 0.0612 | 0.0778 | 12.781
12.5 | 0.7603 | 0.07428 | 0.0681 | 10.2356
13 | 0.7505 | 0.08834 | 0.0584 | 8.4956
13.5 | 0.7373 | 0.10073 | 0.0504 | 7.3196
14 | 0.7268 | 0.11252 | 0.0428 | 6.4593

## 137. Re 18M Mach 0.00 (1)
BIGFOIL.COM POLAR EXPORT
NACA67-113
NACA67-113 |  |  |  | Cl Max: | 1.111 | at alpha= | 11.5 | deg
JavaFoil+Calcfoil stall+Eppler ext transition |  |  |  | L/D Max: | 135.275 | at alpha= | 6 | deg
Re: | 18000000 |  |  | Cd Min: | 0.00541 | at alpha= | -4.5 | deg
Mach: | 0 |  |  | Cl=0 at alpha= | -0.90164 | deg
|  |  |  | @ Cl=0.1, Cd= | 0.0059525
|  |  |  | @ Cl=0.4, Cd= | 0.0061617
|  |  |  | @ Cl=0.6, Cd= | 0.0057348
alpha (deg) | Cl | Cd | Cm | Cl/Cd
-17.5 | -0.702 | 0.1179 | 0.008 | -5.95
-17 | -0.726 | 0.10814 | 0.008 | -6.711
-16.5 | -0.753 | 0.09526 | 0.008 | -7.906
-16 | -0.775 | 0.08796 | 0.007 | -8.816
-15.5 | -0.804 | 0.07465 | 0.007 | -10.773
-15 | -0.828 | 0.06554 | 0.006 | -12.633
-14.5 | -0.941 | 0.02036 | 0.007 | -46.214
-14 | -0.97 | 0.01568 | 0.006 | -61.901
-13.5 | -0.985 | 0.01403 | 0.005 | -70.223
-13 | -0.994 | 0.01288 | 0.004 | -77.222
-12.5 | -0.997 | 0.01206 | 0.003 | -82.712
-12 | -0.991 | 0.01125 | 0.002 | -88.166
-11.5 | -0.98 | 0.01067 | 0.001 | -91.814
-11 | -0.964 | 0.01016 | 0 | -94.808
-10.5 | -0.944 | 0.00953 | -0.001 | -98.993
-10 | -0.919 | 0.00922 | -0.002 | -99.601
-9.5 | -0.89 | 0.00878 | -0.003 | -101.358
-9 | -0.857 | 0.0084 | -0.004 | -102.069
-8.5 | -0.821 | 0.00809 | -0.005 | -101.485
-8 | -0.781 | 0.00777 | -0.006 | -100.496
-7.5 | -0.738 | 0.00742 | -0.007 | -99.416
-7 | -0.692 | 0.00718 | -0.008 | -96.351
-6.5 | -0.643 | 0.00573 | -0.009 | -112.275
-6 | -0.592 | 0.00551 | -0.01 | -107.342
-5.5 | -0.539 | 0.0058 | -0.012 | -92.869
-5 | -0.484 | 0.00559 | -0.013 | -86.608
-4.5 | -0.428 | 0.00541 | -0.014 | -79.066
-4 | -0.37 | 0.00593 | -0.015 | -62.418
-3.5 | -0.312 | 0.0058 | -0.016 | -53.723
-3 | -0.252 | 0.00584 | -0.017 | -43.183
-2.5 | -0.192 | 0.00601 | -0.018 | -32.01
-2 | -0.132 | 0.00577 | -0.019 | -22.938
-1.5 | -0.072 | 0.00579 | -0.02 | -12.45
-1 | -0.012 | 0.00564 | -0.021 | -2.056
-0.5 | 0.049 | 0.00571 | -0.023 | 8.573
0 | 0.11 | 0.006 | -0.024 | 18.26
0.5 | 0.17 | 0.00601 | -0.025 | 28.307
1 | 0.23 | 0.00606 | -0.026 | 38.036
1.5 | 0.29 | 0.00585 | -0.027 | 49.69
2 | 0.35 | 0.00582 | -0.028 | 60.191
2.5 | 0.41 | 0.00623 | -0.029 | 65.822
3 | 0.469 | 0.00617 | -0.03 | 76.016
3.5 | 0.527 | 0.00624 | -0.031 | 84.548
4 | 0.585 | 0.0057 | -0.032 | 102.617
4.5 | 0.641 | 0.00583 | -0.033 | 109.808
5 | 0.695 | 0.00603 | -0.034 | 115.276
5.5 | 0.748 | 0.00633 | -0.035 | 118.107
6 | 0.799 | 0.00591 | -0.036 | 135.275
6.5 | 0.848 | 0.00769 | -0.037 | 110.254
7 | 0.894 | 0.00796 | -0.038 | 112.359
7.5 | 0.938 | 0.00826 | -0.039 | 113.568
8 | 0.978 | 0.00859 | -0.04 | 113.813
8.5 | 1.014 | 0.00895 | -0.041 | 113.326
9 | 1.043 | 0.00936 | -0.042 | 111.357
9.5 | 1.067 | 0.00978 | -0.043 | 109.112
10 | 1.086 | 0.01022 | -0.044 | 106.275
10.5 | 1.099 | 0.01067 | -0.045 | 103.003
11 | 1.108 | 0.01115 | -0.046 | 99.319
11.5 | 1.111 | 0.01173 | -0.047 | 94.701
12 | 1.109 | 0.01231 | -0.048 | 90.074
12.5 | 1.101 | 0.01326 | -0.049 | 82.989
13 | 1.087 | 0.01452 | -0.05 | 74.872
13.5 | 1.068 | 0.01589 | -0.05 | 67.249
14 | 1.044 | 0.0178 | -0.051 | 58.645
14.5 | 1.008 | 0.02219 | -0.051 | 45.419
15 | 0.87 | 0.07419 | -0.04 | 11.731
15.5 | 0.835 | 0.0886 | -0.037 | 9.425
16 | 0.801 | 0.1045 | -0.034 | 7.662
16.5 | 0.777 | 0.11035 | -0.034 | 7.039

## 138. Re 18M Mach 0.00 (2)
BIGFOIL.COM POLAR EXPORT
NACA67-113
NACA67-113 |  |  |  | Cl Max: | 1.723 | at alpha= | 20 | deg
XFOIL ncrit=9 |  |  |  | L/D Max: | 119.03 | at alpha= | 10 | deg
Re: | 18000000 |  |  | Cd Min: | 0.02748 | at alpha= | 20 | deg
Mach: | 0 |  |  | Cl=0 at alpha= | -0.95996 | deg
|  |  |  | @ Cl=0.1, Cd= | 0.0051044
|  |  |  | @ Cl=0.4, Cd= | 0.0053249
|  |  |  | @ Cl=0.6, Cd= | 0.0060584
alpha (deg) | Cl | Cd | Cm | Cl/Cd
-20 | -1.6092 | 0.02395 | -0.0791 | -67.19
-19.5 | -1.5916 | 0.0223 | -0.0761 | -71.3722
-18 | -1.5247 | 0.01823 | -0.0671 | -83.6369
-17.5 | -1.4996 | 0.01706 | -0.0639 | -87.9015
-17 | -1.4665 | 0.01631 | -0.0617 | -89.9142
-16.5 | -1.4437 | 0.01501 | -0.0579 | -96.1825
-16 | -1.412 | 0.01416 | -0.0551 | -99.7175
-15.5 | -1.377 | 0.01349 | -0.0528 | -102.0756
-15 | -1.3415 | 0.01283 | -0.0503 | -104.5596
-14.5 | -1.3045 | 0.01223 | -0.0481 | -106.6639
-14 | -1.2654 | 0.01172 | -0.0461 | -107.9693
-13.5 | -1.2269 | 0.01116 | -0.0438 | -109.9373
-13 | -1.1863 | 0.01072 | -0.0419 | -110.6623
-12.5 | -1.1457 | 0.01025 | -0.0399 | -111.7756
-12 | -1.1037 | 0.00985 | -0.038 | -112.0508
-11.5 | -1.0619 | 0.00946 | -0.0361 | -112.2516
-11 | -1.0207 | 0.00907 | -0.0339 | -112.5358
-10.5 | -0.9807 | 0.0087 | -0.0313 | -112.7241
-10 | -0.9387 | 0.0083 | -0.0291 | -113.0964
-9.5 | -0.8905 | 0.00798 | -0.0282 | -111.5915
-9 | -0.8429 | 0.00758 | -0.0272 | -111.2005
-8.5 | -0.7931 | 0.00729 | -0.0266 | -108.7929
-7 | -0.6392 | 0.00652 | -0.0255 | -98.0368
-6.5 | -0.5876 | 0.00625 | -0.0252 | -94.016
-6 | -0.5347 | 0.00604 | -0.0251 | -88.5265
-5.5 | -0.4818 | 0.0058 | -0.025 | -83.069
-5 | -0.4282 | 0.00556 | -0.025 | -77.0144
-4.5 | -0.374 | 0.00535 | -0.0251 | -69.9065
-4 | -0.3193 | 0.00518 | -0.0253 | -61.6409
-3.5 | -0.2646 | 0.00505 | -0.0255 | -52.396
-3 | -0.2092 | 0.00488 | -0.0259 | -42.8689
-2.5 | -0.1543 | 0.00474 | -0.0261 | -32.5527
-2 | -0.1007 | 0.00454 | -0.0261 | -22.1806
-1.5 | -0.0488 | 0.00444 | -0.0257 | -10.991
-1 | -0.0039 | 0.00477 | -0.024 | -0.81761
-0.5 | 0.0448 | 0.0049 | -0.023 | 9.1429
0 | 0.0892 | 0.00512 | -0.0213 | 17.4219
1 | 0.179 | 0.00499 | -0.0181 | 35.8717
1.5 | 0.2274 | 0.00475 | -0.0172 | 47.8737
2 | 0.278 | 0.00477 | -0.0166 | 58.2809
2.5 | 0.3294 | 0.00505 | -0.0162 | 65.2277
3 | 0.3825 | 0.00526 | -0.016 | 72.7186
3.5 | 0.4364 | 0.00546 | -0.0161 | 79.9267
4 | 0.4902 | 0.00561 | -0.0161 | 87.3797
4.5 | 0.5435 | 0.00581 | -0.016 | 93.5456
5 | 0.5962 | 0.00604 | -0.0158 | 98.7086
5.5 | 0.6479 | 0.00629 | -0.0155 | 103.0048
6 | 0.6989 | 0.00656 | -0.015 | 106.5396
6.5 | 0.7498 | 0.0068 | -0.0144 | 110.2647
7 | 0.7994 | 0.00708 | -0.0137 | 112.9096
7.5 | 0.8491 | 0.00733 | -0.013 | 115.839
8 | 0.8947 | 0.00759 | -0.0114 | 117.8788
8.5 | 0.937 | 0.00791 | -0.0091 | 118.4576
9 | 0.9798 | 0.00828 | -0.007 | 118.3333
10 | 1.0677 | 0.00897 | -0.0036 | 119.0301
10.5 | 1.1112 | 0.00934 | -0.0018 | 118.9722
11 | 1.1544 | 0.00974 | -0.0001 | 118.5216
11.5 | 1.1954 | 0.01022 | 0.0019 | 116.9667
12 | 1.2352 | 0.01083 | 0.0041 | 114.0536
13 | 1.3162 | 0.01185 | 0.008 | 111.0717
13.5 | 1.3554 | 0.01238 | 0.01 | 109.483
14 | 1.3937 | 0.01302 | 0.0122 | 107.043
14.5 | 1.4299 | 0.01369 | 0.0145 | 104.4485
15 | 1.4667 | 0.01437 | 0.0167 | 102.0668
15.5 | 1.5011 | 0.01511 | 0.0191 | 99.3448
16 | 1.5351 | 0.01593 | 0.0215 | 96.3653
16.5 | 1.5665 | 0.01684 | 0.0241 | 93.0226
17 | 1.5899 | 0.01823 | 0.0276 | 87.2134
17.5 | 1.6197 | 0.01925 | 0.0301 | 84.1403
18 | 1.6429 | 0.02071 | 0.0333 | 79.3288
18.5 | 1.6655 | 0.02218 | 0.0363 | 75.0902
19.5 | 1.7068 | 0.0255 | 0.0419 | 66.9333
20 | 1.723 | 0.02748 | 0.0449 | 62.7001

## 139. Re 18M Mach 0.10 (1)
BIGFOIL.COM POLAR EXPORT
NACA67-113
NACA67-113 |  |  |  | Cl Max: | 1.098 | at alpha= | 11 | deg
JavaFoil+Calcfoil stall+Eppler ext transition |  |  |  | L/D Max: | 134.039 | at alpha= | 6 | deg
Re: | 18000000 |  |  | Cd Min: | 0.00543 | at alpha= | -4.5 | deg
Mach: | 0.1 |  |  | Cl=0 at alpha= | -0.90164 | deg
|  |  |  | @ Cl=0.1, Cd= | 0.0059725
|  |  |  | @ Cl=0.4, Cd= | 0.006146
|  |  |  | @ Cl=0.6, Cd= | 0.0057579
alpha (deg) | Cl | Cd | Cm | Cl/Cd
-17.5 | -0.653 | 0.12084 | 0.008 | -5.402
-17 | -0.679 | 0.11272 | 0.007 | -6.022
-16.5 | -0.705 | 0.10475 | 0.007 | -6.727
-16 | -0.726 | 0.10181 | 0.006 | -7.127
-15.5 | -0.757 | 0.0862 | 0.006 | -8.786
-15 | -0.787 | 0.07342 | 0.006 | -10.725
-14.5 | -0.905 | 0.02207 | 0.007 | -41.02
-14 | -0.934 | 0.01804 | 0.006 | -51.785
-13.5 | -0.959 | 0.01497 | 0.005 | -64.072
-13 | -0.974 | 0.01335 | 0.004 | -72.998
-12.5 | -0.982 | 0.01235 | 0.003 | -79.471
-12 | -0.979 | 0.01146 | 0.002 | -85.439
-11.5 | -0.97 | 0.01083 | 0.001 | -89.605
-11 | -0.957 | 0.01029 | 0 | -93.007
-10.5 | -0.939 | 0.00966 | -0.001 | -97.204
-10 | -0.916 | 0.00932 | -0.002 | -98.275
-9.5 | -0.889 | 0.00887 | -0.003 | -100.215
-9 | -0.857 | 0.00849 | -0.004 | -100.997
-8.5 | -0.822 | 0.00814 | -0.005 | -100.867
-8 | -0.782 | 0.0078 | -0.006 | -100.245
-7.5 | -0.74 | 0.00748 | -0.007 | -98.933
-7 | -0.694 | 0.0072 | -0.008 | -96.343
-6.5 | -0.645 | 0.00692 | -0.009 | -93.227
-6 | -0.594 | 0.00552 | -0.01 | -107.702
-5.5 | -0.541 | 0.00584 | -0.012 | -92.644
-5 | -0.486 | 0.00561 | -0.013 | -86.642
-4.5 | -0.43 | 0.00543 | -0.014 | -79.12
-4 | -0.372 | 0.0059 | -0.015 | -63.049
-3.5 | -0.313 | 0.00587 | -0.016 | -53.357
-3 | -0.253 | 0.00588 | -0.017 | -43.129
-2.5 | -0.193 | 0.00598 | -0.018 | -32.364
-2 | -0.133 | 0.00577 | -0.019 | -23.069
-1.5 | -0.072 | 0.00575 | -0.02 | -12.582
-1 | -0.012 | 0.00568 | -0.022 | -2.053
-0.5 | 0.049 | 0.00573 | -0.023 | 8.593
0 | 0.11 | 0.00602 | -0.024 | 18.291
0.5 | 0.171 | 0.00604 | -0.025 | 28.353
1 | 0.232 | 0.00579 | -0.026 | 39.986
1.5 | 0.292 | 0.00581 | -0.027 | 50.226
2 | 0.352 | 0.00593 | -0.028 | 59.333
2.5 | 0.412 | 0.0062 | -0.029 | 66.471
3 | 0.471 | 0.00617 | -0.03 | 76.412
3.5 | 0.53 | 0.00623 | -0.031 | 85.012
4 | 0.587 | 0.00573 | -0.032 | 102.414
4.5 | 0.643 | 0.00585 | -0.033 | 109.961
5 | 0.698 | 0.00603 | -0.035 | 115.769
5.5 | 0.751 | 0.00634 | -0.036 | 118.584
6 | 0.802 | 0.00598 | -0.037 | 134.039
6.5 | 0.851 | 0.00772 | -0.038 | 110.158
7 | 0.897 | 0.008 | -0.039 | 112.145
7.5 | 0.94 | 0.00833 | -0.04 | 112.873
8 | 0.979 | 0.00867 | -0.041 | 112.989
8.5 | 1.014 | 0.00903 | -0.042 | 112.344
9 | 1.042 | 0.00945 | -0.043 | 110.267
9.5 | 1.065 | 0.00987 | -0.044 | 107.87
10 | 1.081 | 0.01032 | -0.045 | 104.747
10.5 | 1.093 | 0.0108 | -0.046 | 101.204
11 | 1.098 | 0.01134 | -0.046 | 96.825
11.5 | 1.098 | 0.0119 | -0.047 | 92.243
12 | 1.092 | 0.01259 | -0.048 | 86.725
12.5 | 1.08 | 0.0136 | -0.049 | 79.386
13 | 1.061 | 0.01493 | -0.05 | 71.069
13.5 | 1.036 | 0.01681 | -0.05 | 61.604
14 | 1.002 | 0.02003 | -0.05 | 49.998
14.5 | 0.856 | 0.07186 | -0.039 | 11.913
15 | 0.818 | 0.08635 | -0.036 | 9.476
15.5 | 0.782 | 0.10136 | -0.033 | 7.716
16 | 0.754 | 0.1089 | -0.033 | 6.926

## 140. Re 18M Mach 0.10 (2)
BIGFOIL.COM POLAR EXPORT
NACA67-113
NACA67-113 |  |  |  | Cl Max: | 1.72 | at alpha= | 20 | deg
XFOIL ncrit=9 |  |  |  | L/D Max: | 118.32 | at alpha= | 10 | deg
Re: | 18000000 |  |  | Cd Min: | 0.02946 | at alpha= | 20 | deg
Mach: | 0.1 |  |  | Cl=0 at alpha= | -0.98291 | deg
|  |  |  | @ Cl=0.1, Cd= | 0.0051075
|  |  |  | @ Cl=0.4, Cd= | 0.0053306
|  |  |  | @ Cl=0.6, Cd= | 0.0060691
alpha (deg) | Cl | Cd | Cm | Cl/Cd
-20 | -1.6048 | 0.02579 | -0.0855 | -62.2257
-19.5 | -1.5884 | 0.0239 | -0.0824 | -66.4603
-18.5 | -1.5495 | 0.02061 | -0.0758 | -75.182
-17.5 | -1.5011 | 0.018 | -0.0692 | -83.3944
-17 | -1.4694 | 0.0171 | -0.0666 | -85.9298
-16.5 | -1.4471 | 0.01569 | -0.0625 | -92.2307
-16 | -1.417 | 0.01467 | -0.0593 | -96.5917
-15.5 | -1.3839 | 0.01388 | -0.0564 | -99.7046
-15 | -1.3462 | 0.01325 | -0.0541 | -101.6
-14.5 | -1.3106 | 0.01252 | -0.0513 | -104.6805
-14 | -1.2717 | 0.01197 | -0.049 | -106.2406
-13.5 | -1.2324 | 0.01137 | -0.0467 | -108.3905
-13 | -1.1918 | 0.0109 | -0.0445 | -109.3394
-12.5 | -1.1505 | 0.01041 | -0.0423 | -110.5187
-12 | -1.1077 | 0.00999 | -0.0404 | -110.8809
-11.5 | -1.0653 | 0.00958 | -0.0383 | -111.2004
-10.5 | -0.9819 | 0.00879 | -0.0336 | -111.7065
-10 | -0.9418 | 0.00838 | -0.0308 | -112.3866
-9.5 | -0.8943 | 0.00805 | -0.0296 | -111.0932
-9 | -0.8465 | 0.00764 | -0.0284 | -110.7984
-8.5 | -0.7967 | 0.00733 | -0.0276 | -108.6903
-8 | -0.7456 | 0.00706 | -0.027 | -105.6091
-7.5 | -0.694 | 0.0068 | -0.0266 | -102.0588
-7 | -0.6419 | 0.00655 | -0.0262 | -98
-6.5 | -0.59 | 0.00628 | -0.0258 | -93.949
-6 | -0.5369 | 0.00606 | -0.0256 | -88.5974
-5.5 | -0.4837 | 0.00582 | -0.0254 | -83.11
-5 | -0.4299 | 0.00558 | -0.0254 | -77.043
-4.5 | -0.3755 | 0.00536 | -0.0255 | -70.056
-4 | -0.3204 | 0.00519 | -0.0257 | -61.7341
-3.5 | -0.2654 | 0.00505 | -0.0259 | -52.5545
-3 | -0.2097 | 0.00488 | -0.0262 | -42.9713
-2.5 | -0.1546 | 0.00475 | -0.0264 | -32.5474
-2 | -0.1006 | 0.00455 | -0.0264 | -22.1099
-1.5 | -0.0484 | 0.00443 | -0.026 | -10.9255
-0.5 | 0.0452 | 0.0049 | -0.0232 | 9.2245
0 | 0.0899 | 0.00511 | -0.0214 | 17.593
0.5 | 0.1296 | 0.0051 | -0.0188 | 25.4118
1 | 0.1794 | 0.005 | -0.0181 | 35.88
1.5 | 0.2278 | 0.00474 | -0.0171 | 48.0591
2 | 0.2786 | 0.00478 | -0.0165 | 58.2845
2.5 | 0.3303 | 0.00506 | -0.016 | 65.2767
3 | 0.3836 | 0.00527 | -0.0159 | 72.7894
3.5 | 0.4377 | 0.00547 | -0.0159 | 80.0183
4 | 0.4917 | 0.00563 | -0.0158 | 87.3357
4.5 | 0.5453 | 0.00582 | -0.0157 | 93.6942
5 | 0.5981 | 0.00606 | -0.0155 | 98.6964
5.5 | 0.65 | 0.00631 | -0.015 | 103.0111
6 | 0.7012 | 0.00658 | -0.0144 | 106.5653
6.5 | 0.7521 | 0.00683 | -0.0138 | 110.1171
7 | 0.8019 | 0.00711 | -0.013 | 112.7848
7.5 | 0.8512 | 0.00736 | -0.012 | 115.6522
8 | 0.8948 | 0.00763 | -0.0098 | 117.2739
8.5 | 0.938 | 0.00797 | -0.0076 | 117.6913
9 | 0.9817 | 0.00834 | -0.0055 | 117.7098
9.5 | 1.0257 | 0.00871 | -0.0036 | 117.7612
10 | 1.0708 | 0.00905 | -0.002 | 118.3204
10.5 | 1.1146 | 0.00945 | -0.0001 | 117.9471
11 | 1.1581 | 0.00986 | 0.0017 | 117.4544
11.5 | 1.1994 | 0.01039 | 0.0039 | 115.4379
12 | 1.2393 | 0.01102 | 0.0063 | 112.4592
13 | 1.3216 | 0.01206 | 0.0104 | 109.5854
13.5 | 1.3615 | 0.01262 | 0.0126 | 107.8843
14 | 1.3997 | 0.0133 | 0.015 | 105.2406
14.5 | 1.4366 | 0.014 | 0.0175 | 102.6143
15 | 1.4727 | 0.01476 | 0.02 | 99.7764
15.5 | 1.5076 | 0.01558 | 0.0226 | 96.7651
16 | 1.5402 | 0.01649 | 0.0254 | 93.4021
16.5 | 1.5713 | 0.01753 | 0.0282 | 89.6349
17 | 1.5936 | 0.01908 | 0.0321 | 83.522
17.5 | 1.6215 | 0.02029 | 0.035 | 79.9162
18 | 1.6433 | 0.02191 | 0.0385 | 75.0023
18.5 | 1.6661 | 0.02348 | 0.0416 | 70.9583
19 | 1.6869 | 0.02525 | 0.0446 | 66.8079
20 | 1.72 | 0.02946 | 0.0507 | 58.3842

## 141. Re 18M Mach 0.25 (1)
BIGFOIL.COM POLAR EXPORT
NACA67-113
NACA67-113 |  |  |  | Cl Max: | 1.04 | at alpha= | 10 | deg
JavaFoil+Calcfoil stall+Eppler ext transition |  |  |  | L/D Max: | 126.245 | at alpha= | 5 | deg
Re: | 18000000 |  |  | Cd Min: | 0.00523 | at alpha= | -5 | deg
Mach: | 0.25 |  |  | Cl=0 at alpha= | -0.90476 | deg
|  |  |  | @ Cl=0.1, Cd= | 0.0058395
|  |  |  | @ Cl=0.4, Cd= | 0.0061831
|  |  |  | @ Cl=0.6, Cd= | 0.10451
alpha (deg) | Cl | Cd | Cm | Cl/Cd
-16 | -0.379 | 0.11735 | 0.006 | -3.226
-15.5 | -0.44 | 0.10999 | 0.005 | -4.004
-15 | -0.498 | 0.10166 | 0.005 | -4.902
-14.5 | -0.553 | 0.09261 | 0.004 | -5.971
-14 | -0.603 | 0.0851 | 0.004 | -7.087
-13.5 | -0.65 | 0.07701 | 0.004 | -8.436
-13 | -0.697 | 0.06469 | 0.003 | -10.78
-12.5 | -0.831 | 0.01799 | 0.003 | -46.214
-12 | -0.871 | 0.01353 | 0.002 | -64.356
-11.5 | -0.888 | 0.01212 | 0.001 | -73.281
-11 | -0.896 | 0.01111 | 0 | -80.639
-10.5 | -0.894 | 0.0106 | -0.001 | -84.344
-10 | -0.886 | 0.00982 | -0.002 | -90.265
-9.5 | -0.87 | 0.0094 | -0.003 | -92.609
-9 | -0.848 | 0.00896 | -0.004 | -94.705
-8.5 | -0.82 | 0.00854 | -0.005 | -96.025
-8 | -0.786 | 0.00814 | -0.006 | -96.563
-7.5 | -0.747 | 0.00775 | -0.007 | -96.433
-7 | -0.704 | 0.00748 | -0.009 | -94.119
-6.5 | -0.657 | 0.00715 | -0.01 | -91.782
-6 | -0.606 | 0.00686 | -0.011 | -88.367
-5.5 | -0.553 | 0.00545 | -0.012 | -101.511
-5 | -0.497 | 0.00523 | -0.013 | -95.213
-4.5 | -0.44 | 0.00553 | -0.014 | -79.554
-4 | -0.381 | 0.00554 | -0.015 | -68.789
-3.5 | -0.321 | 0.00548 | -0.016 | -58.62
-3 | -0.26 | 0.00555 | -0.018 | -46.879
-2.5 | -0.199 | 0.00603 | -0.019 | -32.944
-2 | -0.137 | 0.00589 | -0.02 | -23.196
-1.5 | -0.074 | 0.00589 | -0.021 | -12.616
-1 | -0.012 | 0.00576 | -0.022 | -2.079
-0.5 | 0.051 | 0.0058 | -0.023 | 8.72
0 | 0.113 | 0.00585 | -0.024 | 19.366
0.5 | 0.176 | 0.00555 | -0.026 | 31.681
1 | 0.238 | 0.00585 | -0.027 | 40.657
1.5 | 0.3 | 0.00593 | -0.028 | 50.543
2 | 0.362 | 0.00599 | -0.029 | 60.397
2.5 | 0.423 | 0.0063 | -0.03 | 67.205
3 | 0.484 | 0.00581 | -0.031 | 83.348
3.5 | 0.544 | 0.00586 | -0.032 | 92.837
4 | 0.602 | 0.00582 | -0.033 | 103.442
4.5 | 0.659 | 0.00601 | -0.034 | 109.661
5 | 0.715 | 0.00566 | -0.035 | 126.245
5.5 | 0.768 | 0.00736 | -0.036 | 104.379
6 | 0.818 | 0.00766 | -0.038 | 106.851
6.5 | 0.866 | 0.00801 | -0.039 | 108.052
7 | 0.91 | 0.00831 | -0.04 | 109.505
7.5 | 0.949 | 0.00865 | -0.041 | 109.707
8 | 0.984 | 0.00908 | -0.042 | 108.402
8.5 | 1.012 | 0.00951 | -0.043 | 106.504
9 | 1.03 | 0.00997 | -0.044 | 103.339
9.5 | 1.039 | 0.0105 | -0.045 | 99.012
10 | 1.04 | 0.01102 | -0.046 | 94.357
10.5 | 1.031 | 0.01166 | -0.047 | 88.413
11 | 1.012 | 0.01234 | -0.048 | 82.034
11.5 | 0.983 | 0.0134 | -0.048 | 73.369
12 | 0.943 | 0.01486 | -0.049 | 63.445
12.5 | 0.754 | 0.07263 | -0.032 | 10.375
13 | 0.707 | 0.07961 | -0.032 | 8.882
13.5 | 0.654 | 0.08795 | -0.03 | 7.441
14 | 0.599 | 0.09569 | -0.029 | 6.259
14.5 | 0.54 | 0.10083 | -0.03 | 5.356
15 | 0.478 | 0.10451 | -0.031 | 4.573

## 142. Re 18M Mach 0.25 (2)
BIGFOIL.COM POLAR EXPORT
NACA67-113
NACA67-113 |  |  |  | Cl Max: | 1.6007 | at alpha= | 18 | deg
XFOIL ncrit=9 |  |  |  | L/D Max: | 114.23 | at alpha= | 9 | deg
Re: | 18000000 |  |  | Cd Min: | 0.06234 | at alpha= | -20 | deg
Mach: | 0.25 |  |  | Cl=0 at alpha= | -1.0014 | deg
|  |  |  | @ Cl=0.1, Cd= | 0.0050755
|  |  |  | @ Cl=0.4, Cd= | 0.0053685
|  |  |  | @ Cl=0.6, Cd= | 0.0061154
alpha (deg) | Cl | Cd | Cm | Cl/Cd
-20 | -1.3647 | 0.06234 | -0.1007 | -21.8912
-19.5 | -1.3848 | 0.04959 | -0.1121 | -27.925
-19 | -1.4246 | 0.04107 | -0.1124 | -34.6871
-18.5 | -1.4489 | 0.03471 | -0.1103 | -41.743
-18 | -1.4569 | 0.03023 | -0.1066 | -48.1938
-17.5 | -1.4505 | 0.02708 | -0.1024 | -53.5635
-17 | -1.4319 | 0.02486 | -0.0982 | -57.5986
-16.5 | -1.44 | 0.02127 | -0.0914 | -67.701
-16 | -1.4266 | 0.01899 | -0.0856 | -75.1237
-15.5 | -1.404 | 0.01724 | -0.0802 | -81.4385
-15 | -1.3691 | 0.01612 | -0.0761 | -84.9318
-14.5 | -1.3373 | 0.01484 | -0.0714 | -90.1146
-14 | -1.3001 | 0.01386 | -0.0674 | -93.8023
-13.5 | -1.2617 | 0.01293 | -0.0634 | -97.5793
-13 | -1.2199 | 0.01216 | -0.0599 | -100.3207
-12.5 | -1.1776 | 0.01144 | -0.0565 | -102.9371
-12 | -1.1321 | 0.01088 | -0.0536 | -104.0533
-11.5 | -1.0861 | 0.01037 | -0.0508 | -104.7348
-10.5 | -0.9949 | 0.00935 | -0.0452 | -106.4064
-10 | -0.9498 | 0.00883 | -0.0424 | -107.5651
-9.5 | -0.9041 | 0.00839 | -0.0396 | -107.7592
-9 | -0.8604 | 0.00795 | -0.0364 | -108.2264
-8.5 | -0.8139 | 0.0076 | -0.0338 | -107.0921
-8 | -0.7625 | 0.00726 | -0.0324 | -105.0275
-7.5 | -0.7097 | 0.00697 | -0.0313 | -101.8221
-6.5 | -0.6024 | 0.00644 | -0.0295 | -93.5404
-6 | -0.5485 | 0.00617 | -0.0288 | -88.8979
-5.5 | -0.4932 | 0.00593 | -0.0284 | -83.1703
-5 | -0.4383 | 0.00567 | -0.028 | -77.3016
-4.5 | -0.3827 | 0.00542 | -0.0277 | -70.6089
-4 | -0.3259 | 0.00525 | -0.0278 | -62.0762
-3.5 | -0.2697 | 0.00509 | -0.0277 | -52.9862
-3 | -0.2124 | 0.00492 | -0.0279 | -43.1707
-2.5 | -0.1558 | 0.00478 | -0.028 | -32.5941
-2 | -0.0999 | 0.00458 | -0.028 | -21.8122
-1.5 | -0.0463 | 0.0044 | -0.0276 | -10.5227
0 | 0.093 | 0.00507 | -0.0221 | 18.3432
0.5 | 0.1313 | 0.0051 | -0.0188 | 25.7451
1 | 0.1812 | 0.00498 | -0.0178 | 36.3855
1.5 | 0.2298 | 0.00469 | -0.0165 | 48.9979
2 | 0.2817 | 0.00482 | -0.0158 | 58.444
2.5 | 0.3345 | 0.00511 | -0.0151 | 65.4599
3 | 0.3888 | 0.00533 | -0.0147 | 72.9456
3.5 | 0.4441 | 0.00552 | -0.0145 | 80.4529
4 | 0.4991 | 0.0057 | -0.0142 | 87.5614
4.5 | 0.554 | 0.0059 | -0.0138 | 93.8983
5 | 0.6074 | 0.00615 | -0.0131 | 98.7642
5.5 | 0.6598 | 0.00643 | -0.0121 | 102.6128
6 | 0.7119 | 0.00671 | -0.0111 | 106.0954
6.5 | 0.7591 | 0.00697 | -0.0089 | 108.9096
7 | 0.8056 | 0.00724 | -0.0065 | 111.2707
7.5 | 0.8526 | 0.00756 | -0.0043 | 112.7778
8 | 0.8992 | 0.00793 | -0.002 | 113.3922
8.5 | 0.9464 | 0.00832 | 0.0003 | 113.75
9 | 0.9938 | 0.0087 | 0.0025 | 114.2299
9.5 | 1.0411 | 0.00914 | 0.0047 | 113.9059
10 | 1.0882 | 0.00957 | 0.007 | 113.7095
10.5 | 1.1335 | 0.01014 | 0.0097 | 111.785
11 | 1.1788 | 0.01066 | 0.0123 | 110.5816
11.5 | 1.2224 | 0.01135 | 0.0153 | 107.7004
12 | 1.2643 | 0.0121 | 0.0186 | 104.4876
12.5 | 1.3097 | 0.0127 | 0.0213 | 103.126
13 | 1.3517 | 0.01343 | 0.0245 | 100.6478
13.5 | 1.3922 | 0.0143 | 0.028 | 97.3566
14 | 1.4311 | 0.01525 | 0.0316 | 93.8426
14.5 | 1.4681 | 0.0163 | 0.0355 | 90.0675
15 | 1.5018 | 0.01759 | 0.0397 | 85.3781
15.5 | 1.53 | 0.01919 | 0.0444 | 79.729
16 | 1.5541 | 0.02107 | 0.0493 | 73.7589
16.5 | 1.5758 | 0.0231 | 0.0541 | 68.2165
17 | 1.5835 | 0.0261 | 0.0596 | 60.6705
17.5 | 1.6001 | 0.02871 | 0.0639 | 55.7332
18 | 1.6007 | 0.03259 | 0.0685 | 49.1163
18.5 | 1.5979 | 0.03713 | 0.0721 | 43.0353
19 | 1.5818 | 0.04322 | 0.0745 | 36.5988
19.5 | 1.5737 | 0.04938 | 0.0753 | 31.8692
20 | 1.5269 | 0.06089 | 0.0717 | 25.0764

## 143. Re 18M Mach 0.50 (1)
BIGFOIL.COM POLAR EXPORT
NACA67-113
NACA67-113 |  |  |  | Cl Max: | 1.138 | at alpha= | 20 | deg
JavaFoil+Calcfoil stall+Eppler ext transition |  |  |  | L/D Max: | 97.178 | at alpha= | 5.5 | deg
Re: | 18000000 |  |  | Cd Min: | 0.0052 | at alpha= | -1 | deg
Mach: | 0.5 |  |  | Cl=0 at alpha= | -0.9058 | deg
|  |  |  | @ Cl=0.1, Cd= | 0.005344
|  |  |  | @ Cl=0.4, Cd= | 0.0063113
|  |  |  | @ Cl=0.6, Cd= | 0.0069584
alpha (deg) | Cl | Cd | Cm | Cl/Cd
-20 | -1.046 | 0.17579 | 0.013 | -5.951
-19.5 | -1.018 | 0.17477 | 0.012 | -5.826
-19 | -0.991 | 0.16477 | 0.011 | -6.013
-18.5 | -0.965 | 0.15455 | 0.01 | -6.244
-18 | -0.939 | 0.14488 | 0.01 | -6.48
-17.5 | -0.91 | 0.14101 | 0.009 | -6.455
-17 | -0.883 | 0.1388 | 0.008 | -6.36
-16.5 | -0.856 | 0.13033 | 0.007 | -6.564
-16 | -0.829 | 0.12089 | 0.007 | -6.854
-15.5 | -0.803 | 0.11401 | 0.006 | -7.04
-15 | -0.778 | 0.10018 | 0.006 | -7.769
-14.5 | -0.754 | 0.09153 | 0.005 | -8.232
-14 | -0.738 | 0.07681 | 0.005 | -9.602
-13.5 | -0.815 | 0.0212 | 0.006 | -38.445
-13 | -0.665 | 0.09216 | 0.003 | -7.211
-12.5 | -0.639 | 0.08177 | 0.002 | -7.815
-12 | -0.62 | 0.06904 | 0.002 | -8.973
-11.5 | -0.696 | 0.01611 | 0.001 | -43.235
-11 | -0.671 | 0.01371 | 0 | -48.995
-10.5 | -0.642 | 0.01231 | -0.001 | -52.158
-10 | -0.501 | 0.06467 | -0.001 | -7.745
-9.5 | -0.476 | 0.05692 | -0.002 | -8.363
-9 | -0.542 | 0.01151 | -0.004 | -47.053
-8.5 | -0.418 | 0.05685 | -0.003 | -7.348
-8 | -0.396 | 0.04616 | -0.004 | -8.572
-7.5 | -0.445 | 0.00964 | -0.008 | -46.172
-7 | -0.648 | 0.00907 | -0.009 | -71.472
-6.5 | -0.663 | 0.00842 | -0.011 | -78.686
-6 | -0.638 | 0.00789 | -0.012 | -80.796
-5.5 | -0.595 | 0.00741 | -0.013 | -80.331
-5 | -0.543 | 0.00704 | -0.014 | -77.061
-4.5 | -0.484 | 0.00664 | -0.016 | -72.867
-4 | -0.421 | 0.00641 | -0.017 | -65.786
-3.5 | -0.356 | 0.00642 | -0.018 | -55.521
-3 | -0.289 | 0.00634 | -0.02 | -45.575
-2.5 | -0.221 | 0.00641 | -0.021 | -34.44
-2 | -0.152 | 0.00645 | -0.022 | -23.581
-1.5 | -0.083 | 0.00527 | -0.023 | -15.728
-1 | -0.013 | 0.0052 | -0.025 | -2.566
-0.5 | 0.056 | 0.00552 | -0.026 | 10.231
0 | 0.126 | 0.00524 | -0.027 | 24.109
0.5 | 0.196 | 0.00524 | -0.028 | 37.398
1 | 0.265 | 0.00559 | -0.03 | 47.461
1.5 | 0.334 | 0.00524 | -0.031 | 63.812
2 | 0.403 | 0.00636 | -0.032 | 63.281
2.5 | 0.471 | 0.00666 | -0.033 | 70.647
3 | 0.538 | 0.00691 | -0.035 | 77.792
3.5 | 0.602 | 0.00696 | -0.036 | 86.565
4 | 0.665 | 0.00719 | -0.037 | 92.45
4.5 | 0.724 | 0.00757 | -0.038 | 95.544
5 | 0.777 | 0.00805 | -0.039 | 96.591
5.5 | 0.823 | 0.00847 | -0.041 | 97.178
6 | 0.856 | 0.00902 | -0.042 | 94.913
6.5 | 0.868 | 0.00961 | -0.043 | 90.319
7 | 0.828 | 0.01035 | -0.044 | 79.972
7.5 | 0.566 | 0.01101 | -0.045 | 51.404
8 | 0.595 | 0.01227 | -0.046 | 48.531
8.5 | 0.516 | 0.05654 | -0.024 | 9.121
9 | 0.663 | 0.01262 | -0.049 | 52.565
9.5 | 0.684 | 0.0155 | -0.049 | 44.149
10 | 0.598 | 0.06654 | -0.027 | 8.983
10.5 | 0.76 | 0.01402 | -0.052 | 54.209
11 | 0.79 | 0.01549 | -0.053 | 50.976
11.5 | 0.803 | 0.02054 | -0.052 | 39.091
12 | 0.711 | 0.07631 | -0.033 | 9.313
12.5 | 0.735 | 0.08363 | -0.032 | 8.787
13 | 0.913 | 0.01876 | -0.057 | 48.665
13.5 | 0.926 | 0.02426 | -0.056 | 38.188
14 | 0.829 | 0.08389 | -0.04 | 9.877
14.5 | 0.842 | 0.10716 | -0.035 | 7.859
15 | 0.87 | 0.1108 | -0.036 | 7.853
15.5 | 0.896 | 0.11897 | -0.036 | 7.529
16 | 0.922 | 0.12702 | -0.037 | 7.257
16.5 | 0.949 | 0.13144 | -0.038 | 7.222
17 | 0.978 | 0.13625 | -0.04 | 7.176
17.5 | 1.005 | 0.14333 | -0.041 | 7.013
18 | 1.029 | 0.15825 | -0.041 | 6.504
18.5 | 1.057 | 0.16098 | -0.042 | 6.566
19 | 1.084 | 0.16402 | -0.043 | 6.611
19.5 | 1.112 | 0.16967 | -0.045 | 6.556
20 | 1.138 | 0.18839 | -0.045 | 6.041

## 144. Re 18M Mach 0.50 (2)
BIGFOIL.COM POLAR EXPORT
NACA67-113
NACA67-113 |  |  |  | Cl Max: | 1.0035 | at alpha= | 9 | deg
XFOIL ncrit=9 |  |  |  | L/D Max: | 98.2724 | at alpha= | 7.5 | deg
Re: | 18000000 |  |  | Cd Min: | 0.11107 | at alpha= | 14 | deg
Mach: | 0.5 |  |  | Cl=0 at alpha= | -1.1975 | deg
|  |  |  | @ Cl=0.1, Cd= | 0.0048735
|  |  |  | @ Cl=0.4, Cd= | 0.0056698
|  |  |  | @ Cl=0.6, Cd= | 0.0067583
alpha (deg) | Cl | Cd | Cm | Cl/Cd
-13.5 | -0.5501 | 0.09897 | -0.0883 | -5.5582
-13 | -0.5668 | 0.08732 | -0.0956 | -6.4911
-12.5 | -0.5823 | 0.07607 | -0.1028 | -7.6548
-12 | -0.5941 | 0.06226 | -0.1131 | -9.5422
-11.5 | -0.6172 | 0.05096 | -0.121 | -12.1115
-11 | -0.6539 | 0.04209 | -0.123 | -15.5358
-10.5 | -0.69 | 0.03526 | -0.1196 | -19.5689
-10 | -0.7328 | 0.02895 | -0.1121 | -25.3126
-9.5 | -0.7697 | 0.02348 | -0.1017 | -32.7811
-9 | -0.8023 | 0.01809 | -0.0893 | -44.3505
-8.5 | -0.8154 | 0.01207 | -0.0779 | -67.5559
-8 | -0.7805 | 0.00926 | -0.0702 | -84.2873
-7.5 | -0.7301 | 0.00821 | -0.0643 | -88.9281
-7 | -0.675 | 0.00757 | -0.0595 | -89.1678
-6.5 | -0.6177 | 0.00711 | -0.0557 | -86.8776
-6 | -0.5604 | 0.00669 | -0.0522 | -83.7668
-5.5 | -0.5039 | 0.00634 | -0.0489 | -79.4795
-5 | -0.4492 | 0.00604 | -0.0456 | -74.3709
-4.5 | -0.3974 | 0.00577 | -0.0419 | -68.8735
-4 | -0.3381 | 0.00551 | -0.04 | -61.3612
-3.5 | -0.2768 | 0.0053 | -0.0388 | -52.2264
-3 | -0.2151 | 0.00514 | -0.0378 | -41.8482
-2.5 | -0.1523 | 0.00494 | -0.0373 | -30.83
-2 | -0.0917 | 0.00475 | -0.0364 | -19.3053
-1.5 | -0.0334 | 0.00448 | -0.0352 | -7.4554
-1 | 0.0218 | 0.00439 | -0.0335 | 4.9658
-0.5 | 0.0619 | 0.00489 | -0.0288 | 12.6585
0 | 0.1082 | 0.00487 | -0.0253 | 22.2177
0.5 | 0.1348 | 0.00511 | -0.0181 | 26.3796
1 | 0.1807 | 0.00491 | -0.0147 | 36.8024
1.5 | 0.2287 | 0.00472 | -0.0117 | 48.4534
2 | 0.2814 | 0.00501 | -0.0093 | 56.1677
2.5 | 0.3275 | 0.00531 | -0.0053 | 61.6761
3 | 0.3795 | 0.00558 | -0.0025 | 68.0108
3.5 | 0.4343 | 0.00582 | -0.0002 | 74.622
4 | 0.49 | 0.00611 | 0.0021 | 80.1964
4.5 | 0.5467 | 0.00639 | 0.0044 | 85.5556
5 | 0.6017 | 0.00677 | 0.0072 | 88.8774
5.5 | 0.6585 | 0.00715 | 0.0099 | 92.0979
6 | 0.7148 | 0.00757 | 0.0129 | 94.4254
6.5 | 0.773 | 0.00799 | 0.016 | 96.7459
7 | 0.8304 | 0.00846 | 0.0196 | 98.156
7.5 | 0.8874 | 0.00903 | 0.0237 | 98.2724
8 | 0.9419 | 0.00978 | 0.0287 | 96.3088
8.5 | 0.9858 | 0.01121 | 0.0358 | 87.9393
9 | 1.0035 | 0.01502 | 0.0454 | 66.8109
9.5 | 0.9842 | 0.02109 | 0.0569 | 46.6667
10 | 0.9454 | 0.02729 | 0.0682 | 34.6427
10.5 | 0.9029 | 0.03385 | 0.0771 | 26.6736
11 | 0.865 | 0.04087 | 0.0823 | 21.1647
11.5 | 0.824 | 0.04958 | 0.0831 | 16.6196
12 | 0.7902 | 0.06008 | 0.0787 | 13.1525
12.5 | 0.7677 | 0.07287 | 0.0694 | 10.5352
13 | 0.7582 | 0.08696 | 0.0595 | 8.719
13.5 | 0.7449 | 0.0994 | 0.0515 | 7.494
14 | 0.735 | 0.11107 | 0.044 | 6.6174

## 145. Re 20M Mach 0.00 (1)
BIGFOIL.COM POLAR EXPORT
NACA67-113
NACA67-113 |  |  |  | Cl Max: | 1.111 | at alpha= | 11.5 | deg
JavaFoil+Calcfoil stall+Eppler ext transition |  |  |  | L/D Max: | 140.035 | at alpha= | 6.5 | deg
Re: | 20000000 |  |  | Cd Min: | 0.00563 | at alpha= | -6.5 | deg
Mach: | 0 |  |  | Cl=0 at alpha= | -0.90164 | deg
|  |  |  | @ Cl=0.1, Cd= | 0.0060474
|  |  |  | @ Cl=0.4, Cd= | 0.006185
|  |  |  | @ Cl=0.6, Cd= | 0.0062009
alpha (deg) | Cl | Cd | Cm | Cl/Cd
-17.5 | -0.702 | 0.1166 | 0.008 | -6.024
-17 | -0.726 | 0.10814 | 0.008 | -6.71
-16.5 | -0.756 | 0.09205 | 0.008 | -8.213
-16 | -0.777 | 0.08642 | 0.007 | -8.989
-15.5 | -0.814 | 0.06736 | 0.007 | -12.079
-15 | -0.85 | 0.0516 | 0.007 | -16.471
-14.5 | -0.946 | 0.01877 | 0.007 | -50.417
-14 | -0.972 | 0.01511 | 0.006 | -64.375
-13.5 | -0.987 | 0.01365 | 0.005 | -72.276
-13 | -0.995 | 0.01258 | 0.004 | -79.112
-12.5 | -0.998 | 0.0118 | 0.003 | -84.594
-12 | -0.992 | 0.01104 | 0.002 | -89.878
-11.5 | -0.98 | 0.01046 | 0.001 | -93.746
-11 | -0.964 | 0.00994 | 0 | -97.001
-10.5 | -0.944 | 0.00937 | -0.001 | -100.719
-10 | -0.919 | 0.00905 | -0.002 | -101.595
-9.5 | -0.891 | 0.00861 | -0.003 | -103.413
-9 | -0.858 | 0.00829 | -0.004 | -103.519
-8.5 | -0.821 | 0.00795 | -0.005 | -103.279
-8 | -0.781 | 0.00762 | -0.006 | -102.533
-7.5 | -0.738 | 0.0073 | -0.007 | -101.07
-7 | -0.692 | 0.00704 | -0.008 | -98.365
-6.5 | -0.643 | 0.00563 | -0.009 | -114.147
-6 | -0.592 | 0.00593 | -0.01 | -99.882
-5.5 | -0.539 | 0.00576 | -0.012 | -93.595
-5 | -0.484 | 0.00568 | -0.013 | -85.238
-4.5 | -0.428 | 0.00601 | -0.014 | -71.103
-4 | -0.37 | 0.00595 | -0.015 | -62.177
-3.5 | -0.312 | 0.00598 | -0.016 | -52.082
-3 | -0.252 | 0.00604 | -0.017 | -41.795
-2.5 | -0.192 | 0.00605 | -0.018 | -31.808
-2 | -0.132 | 0.00598 | -0.019 | -22.136
-1.5 | -0.072 | 0.00583 | -0.02 | -12.359
-1 | -0.012 | 0.0058 | -0.021 | -2.001
-0.5 | 0.049 | 0.00583 | -0.023 | 8.396
0 | 0.11 | 0.00609 | -0.024 | 18.017
0.5 | 0.17 | 0.00607 | -0.025 | 28.055
1 | 0.23 | 0.00613 | -0.026 | 37.62
1.5 | 0.291 | 0.00588 | -0.027 | 49.455
2 | 0.35 | 0.00601 | -0.028 | 58.303
2.5 | 0.41 | 0.00622 | -0.029 | 65.937
3 | 0.469 | 0.00628 | -0.03 | 74.675
3.5 | 0.527 | 0.00623 | -0.031 | 84.601
4 | 0.585 | 0.0063 | -0.032 | 92.875
4.5 | 0.641 | 0.00593 | -0.033 | 108.121
5 | 0.695 | 0.00596 | -0.034 | 116.609
5.5 | 0.748 | 0.00622 | -0.035 | 120.376
6 | 0.799 | 0.00644 | -0.036 | 124.133
6.5 | 0.848 | 0.00606 | -0.037 | 140.035
7 | 0.894 | 0.00782 | -0.038 | 114.433
7.5 | 0.938 | 0.00811 | -0.039 | 115.642
8 | 0.978 | 0.00846 | -0.04 | 115.615
8.5 | 1.014 | 0.00881 | -0.041 | 115.162
9 | 1.043 | 0.00919 | -0.042 | 113.47
9.5 | 1.067 | 0.0096 | -0.043 | 111.123
10 | 1.086 | 0.01001 | -0.044 | 108.493
10.5 | 1.1 | 0.01048 | -0.045 | 104.975
11 | 1.108 | 0.01098 | -0.046 | 100.926
11.5 | 1.111 | 0.01149 | -0.047 | 96.682
12 | 1.109 | 0.01212 | -0.048 | 91.505
12.5 | 1.101 | 0.01304 | -0.049 | 84.48
13 | 1.088 | 0.01414 | -0.05 | 76.933
13.5 | 1.07 | 0.01547 | -0.05 | 69.137
14 | 1.047 | 0.01714 | -0.051 | 61.077
14.5 | 1.007 | 0.02205 | -0.051 | 45.678
15 | 0.881 | 0.06666 | -0.042 | 13.222
15.5 | 0.828 | 0.09489 | -0.035 | 8.722
16 | 0.802 | 0.10295 | -0.035 | 7.791
16.5 | 0.778 | 0.10893 | -0.035 | 7.139

## 146. Re 20M Mach 0.00 (2)
BIGFOIL.COM POLAR EXPORT
NACA67-113
NACA67-113 |  |  |  | Cl Max: | 1.7358 | at alpha= | 20 | deg
XFOIL ncrit=9 |  |  |  | L/D Max: | 121.92 | at alpha= | 10 | deg
Re: | 20000000 |  |  | Cd Min: | 0.0267 | at alpha= | 20 | deg
Mach: | 0 |  |  | Cl=0 at alpha= | -0.92758 | deg
|  |  |  | @ Cl=0.1, Cd= | 0.0051392
|  |  |  | @ Cl=0.4, Cd= | 0.0052463
|  |  |  | @ Cl=0.6, Cd= | 0.0059367
alpha (deg) | Cl | Cd | Cm | Cl/Cd
-19.5 | -1.6037 | 0.02164 | -0.0748 | -74.1081
-19 | -1.5813 | 0.02027 | -0.072 | -78.0118
-18.5 | -1.5587 | 0.01897 | -0.0689 | -82.1666
-18 | -1.533 | 0.01783 | -0.066 | -85.9787
-17.5 | -1.506 | 0.01676 | -0.0631 | -89.8568
-16.5 | -1.4493 | 0.01474 | -0.0571 | -98.3243
-16 | -1.4192 | 0.01386 | -0.0541 | -102.3954
-15.5 | -1.3839 | 0.01317 | -0.0517 | -105.0797
-15 | -1.347 | 0.0126 | -0.0495 | -106.9048
-14.5 | -1.3109 | 0.01196 | -0.047 | -109.607
-14 | -1.2715 | 0.01146 | -0.045 | -110.9511
-13.5 | -1.2331 | 0.01093 | -0.0428 | -112.8179
-13 | -1.1922 | 0.01048 | -0.0409 | -113.7595
-12.5 | -1.1512 | 0.01003 | -0.0389 | -114.7757
-11 | -1.0272 | 0.00889 | -0.0326 | -115.5456
-10.5 | -0.987 | 0.00855 | -0.03 | -115.4386
-10 | -0.942 | 0.00817 | -0.0285 | -115.2999
-9.5 | -0.8936 | 0.00785 | -0.0276 | -113.8344
-9 | -0.8459 | 0.00746 | -0.0266 | -113.3914
-8.5 | -0.7961 | 0.00716 | -0.026 | -111.1872
-8 | -0.7451 | 0.0069 | -0.0256 | -107.9855
-7.5 | -0.6936 | 0.00666 | -0.0253 | -104.1441
-7 | -0.6415 | 0.00643 | -0.025 | -99.7667
-6.5 | -0.5897 | 0.00616 | -0.0247 | -95.7305
-6 | -0.5365 | 0.00594 | -0.0247 | -90.3199
-5.5 | -0.4833 | 0.0057 | -0.0246 | -84.7895
-5 | -0.4297 | 0.00546 | -0.0247 | -78.6996
-4.5 | -0.3755 | 0.00526 | -0.0248 | -71.3878
-4 | -0.3208 | 0.00512 | -0.025 | -62.6562
-3.5 | -0.2656 | 0.00495 | -0.0253 | -53.6566
-3 | -0.2105 | 0.00482 | -0.0256 | -43.6722
-2.5 | -0.1553 | 0.00468 | -0.0259 | -33.1838
-2 | -0.1019 | 0.00455 | -0.0259 | -22.3956
-1.5 | -0.0531 | 0.00464 | -0.0249 | -11.444
-1 | -0.0073 | 0.00494 | -0.0233 | -1.4777
-0.5 | 0.0431 | 0.00499 | -0.0227 | 8.6373
0.5 | 0.1308 | 0.00522 | -0.019 | 25.0575
1 | 0.1805 | 0.0051 | -0.0183 | 35.3922
1.5 | 0.2298 | 0.00495 | -0.0176 | 46.4242
2 | 0.2791 | 0.00478 | -0.0169 | 58.3891
2.5 | 0.3309 | 0.00499 | -0.0165 | 66.3126
3 | 0.3844 | 0.0052 | -0.0164 | 73.9231
3.5 | 0.4383 | 0.00536 | -0.0165 | 81.7724
4 | 0.4923 | 0.00554 | -0.0165 | 88.8628
4.5 | 0.5459 | 0.00571 | -0.0165 | 95.6042
5 | 0.5986 | 0.00593 | -0.0163 | 100.9444
5.5 | 0.6505 | 0.00618 | -0.016 | 105.2589
6 | 0.7018 | 0.00645 | -0.0156 | 108.8062
6.5 | 0.7527 | 0.00671 | -0.015 | 112.1759
7 | 0.8029 | 0.00697 | -0.0144 | 115.1937
7.5 | 0.8528 | 0.00721 | -0.0137 | 118.2802
8 | 0.9004 | 0.00749 | -0.0126 | 120.2136
8.5 | 0.9425 | 0.00779 | -0.0103 | 120.9884
9.5 | 1.029 | 0.00847 | -0.0063 | 121.4876
10 | 1.0729 | 0.0088 | -0.0046 | 121.9205
10.5 | 1.1165 | 0.00918 | -0.0028 | 121.6231
11 | 1.1594 | 0.00956 | -0.0011 | 121.2762
11.5 | 1.2005 | 0.01006 | 0.001 | 119.334
12.5 | 1.2813 | 0.01111 | 0.0051 | 115.3285
13 | 1.322 | 0.01161 | 0.007 | 113.8674
13.5 | 1.3617 | 0.01213 | 0.009 | 112.2589
14 | 1.3997 | 0.01274 | 0.0112 | 109.8666
14.5 | 1.4369 | 0.01339 | 0.0134 | 107.3114
15 | 1.4733 | 0.01406 | 0.0157 | 104.7866
15.5 | 1.508 | 0.0148 | 0.0181 | 101.8919
16 | 1.5423 | 0.01558 | 0.0204 | 98.9923
16.5 | 1.5734 | 0.0165 | 0.0231 | 95.3576
17 | 1.5961 | 0.01792 | 0.0268 | 89.0681
17.5 | 1.6272 | 0.01889 | 0.0291 | 86.1408
18.5 | 1.6744 | 0.02167 | 0.0353 | 77.2681
19 | 1.6969 | 0.02318 | 0.0381 | 73.2053
19.5 | 1.7181 | 0.02479 | 0.0408 | 69.3062
20 | 1.7358 | 0.0267 | 0.0437 | 65.0112

## 147. Re 20M Mach 0.10 (1)
BIGFOIL.COM POLAR EXPORT
NACA67-113
NACA67-113 |  |  |  | Cl Max: | 1.098 | at alpha= | 11 | deg
JavaFoil+Calcfoil stall+Eppler ext transition |  |  |  | L/D Max: | 136.536 | at alpha= | 6 | deg
Re: | 20000000 |  |  | Cd Min: | 0.00545 | at alpha= | -6 | deg
Mach: | 0.1 |  |  | Cl=0 at alpha= | -0.90164 | deg
|  |  |  | @ Cl=0.1, Cd= | 0.0060172
|  |  |  | @ Cl=0.4, Cd= | 0.006162
|  |  |  | @ Cl=0.6, Cd= | 0.005886
alpha (deg) | Cl | Cd | Cm | Cl/Cd
-17.5 | -0.652 | 0.12297 | 0.008 | -5.299
-17 | -0.679 | 0.11284 | 0.007 | -6.014
-16.5 | -0.705 | 0.1048 | 0.007 | -6.722
-16 | -0.728 | 0.09901 | 0.007 | -7.351
-15.5 | -0.761 | 0.0826 | 0.007 | -9.215
-15 | -0.796 | 0.06672 | 0.006 | -11.932
-14.5 | -0.914 | 0.01964 | 0.007 | -46.535
-14 | -0.936 | 0.01747 | 0.006 | -53.606
-13.5 | -0.961 | 0.01446 | 0.005 | -66.455
-13 | -0.975 | 0.01301 | 0.004 | -74.947
-12.5 | -0.983 | 0.01209 | 0.003 | -81.305
-12 | -0.98 | 0.01122 | 0.002 | -87.363
-11.5 | -0.971 | 0.01062 | 0.001 | -91.448
-11 | -0.957 | 0.01008 | 0 | -94.937
-10.5 | -0.939 | 0.00947 | -0.001 | -99.164
-10 | -0.916 | 0.00914 | -0.002 | -100.252
-9.5 | -0.889 | 0.00869 | -0.003 | -102.248
-9 | -0.857 | 0.00834 | -0.004 | -102.823
-8.5 | -0.822 | 0.00803 | -0.005 | -102.281
-8 | -0.783 | 0.0077 | -0.006 | -101.66
-7.5 | -0.74 | 0.00735 | -0.007 | -100.704
-7 | -0.694 | 0.00708 | -0.008 | -98.02
-6.5 | -0.645 | 0.00566 | -0.009 | -114.06
-6 | -0.594 | 0.00545 | -0.01 | -109.098
-5.5 | -0.541 | 0.00578 | -0.012 | -93.593
-5 | -0.486 | 0.00562 | -0.013 | -86.438
-4.5 | -0.43 | 0.006 | -0.014 | -71.656
-4 | -0.372 | 0.00599 | -0.015 | -62.112
-3.5 | -0.313 | 0.00598 | -0.016 | -52.394
-3 | -0.253 | 0.006 | -0.017 | -42.275
-2.5 | -0.193 | 0.00604 | -0.018 | -32.004
-2 | -0.133 | 0.00606 | -0.019 | -21.965
-1.5 | -0.072 | 0.00583 | -0.02 | -12.413
-1 | -0.012 | 0.00577 | -0.022 | -2.022
-0.5 | 0.049 | 0.00585 | -0.023 | 8.422
0 | 0.11 | 0.00605 | -0.024 | 18.211
0.5 | 0.171 | 0.00615 | -0.025 | 27.81
1 | 0.232 | 0.0062 | -0.026 | 37.373
1.5 | 0.292 | 0.00595 | -0.027 | 49.09
2 | 0.352 | 0.00605 | -0.028 | 58.18
2.5 | 0.412 | 0.00619 | -0.029 | 66.592
3 | 0.471 | 0.00637 | -0.03 | 73.988
3.5 | 0.53 | 0.00633 | -0.031 | 83.746
4 | 0.587 | 0.00587 | -0.032 | 100.061
4.5 | 0.644 | 0.00594 | -0.033 | 108.338
5 | 0.698 | 0.006 | -0.035 | 116.439
5.5 | 0.751 | 0.00625 | -0.036 | 120.291
6 | 0.802 | 0.00588 | -0.037 | 136.536
6.5 | 0.851 | 0.00761 | -0.038 | 111.876
7 | 0.897 | 0.00787 | -0.039 | 113.93
7.5 | 0.94 | 0.00817 | -0.04 | 115.038
8 | 0.98 | 0.00853 | -0.041 | 114.903
8.5 | 1.015 | 0.00891 | -0.042 | 113.933
9 | 1.043 | 0.00928 | -0.043 | 112.394
9.5 | 1.065 | 0.00969 | -0.044 | 109.92
10 | 1.082 | 0.01013 | -0.045 | 106.746
10.5 | 1.093 | 0.0106 | -0.046 | 103.141
11 | 1.098 | 0.01113 | -0.046 | 98.699
11.5 | 1.098 | 0.01168 | -0.047 | 94.041
12 | 1.092 | 0.01238 | -0.048 | 88.256
12.5 | 1.079 | 0.01363 | -0.049 | 79.191
13 | 1.062 | 0.01459 | -0.05 | 72.787
13.5 | 1.038 | 0.01627 | -0.05 | 63.789
14 | 1.006 | 0.01889 | -0.051 | 53.245
14.5 | 0.867 | 0.06438 | -0.041 | 13.474
15 | 0.822 | 0.08327 | -0.037 | 9.868
15.5 | 0.783 | 0.10012 | -0.034 | 7.824
16 | 0.755 | 0.10759 | -0.033 | 7.017

## 148. Re 20M Mach 0.10 (2)
BIGFOIL.COM POLAR EXPORT
NACA67-113
NACA67-113 |  |  |  | Cl Max: | 1.7347 | at alpha= | 20 | deg
XFOIL ncrit=9 |  |  |  | L/D Max: | 121.182 | at alpha= | 10 | deg
Re: | 20000000 |  |  | Cd Min: | 0.02857 | at alpha= | 20 | deg
Mach: | 0.1 |  |  | Cl=0 at alpha= | -0.93069 | deg
|  |  |  | @ Cl=0.1, Cd= | 0.0052561
|  |  |  | @ Cl=0.4, Cd= | 0.0052528
|  |  |  | @ Cl=0.6, Cd= | 0.0059474
alpha (deg) | Cl | Cd | Cm | Cl/Cd
-10 | -0.946 | 0.00825 | -0.03 | -114.6667
-9.5 | -0.8975 | 0.00792 | -0.029 | -113.3207
-9 | -0.8495 | 0.00752 | -0.0278 | -112.9654
-8.5 | -0.7997 | 0.0072 | -0.027 | -111.0694
-8 | -0.7485 | 0.00694 | -0.0265 | -107.853
-7.5 | -0.6967 | 0.00669 | -0.026 | -104.1405
-7 | -0.6443 | 0.00646 | -0.0257 | -99.7368
-6.5 | -0.5921 | 0.00619 | -0.0254 | -95.6543
-6 | -0.5388 | 0.00596 | -0.0252 | -90.4027
-5.5 | -0.4853 | 0.00571 | -0.0251 | -84.9912
-5 | -0.4313 | 0.00548 | -0.0251 | -78.7044
-4.5 | -0.3769 | 0.00527 | -0.0252 | -71.518
-4 | -0.3219 | 0.00513 | -0.0254 | -62.7485
-3.5 | -0.2665 | 0.00496 | -0.0256 | -53.7298
-3 | -0.2111 | 0.00482 | -0.0259 | -43.7967
-2.5 | -0.1556 | 0.00468 | -0.0262 | -33.2479
-2 | -0.1019 | 0.00455 | -0.0261 | -22.3956
-1 | -0.007 | 0.00493 | -0.0236 | -1.4199
-0.5 | 0.0435 | 0.00499 | -0.0229 | 8.7174
0 | 0.088 | 0.00527 | -0.0211 | 16.6983
0.5 | 0.1311 | 0.00522 | -0.019 | 25.1149
1 | 0.1809 | 0.0051 | -0.0183 | 35.4706
1.5 | 0.2302 | 0.00494 | -0.0175 | 46.5992
2 | 0.2798 | 0.00479 | -0.0168 | 58.4134
2.5 | 0.3318 | 0.005 | -0.0163 | 66.36
3 | 0.3855 | 0.00521 | -0.0163 | 73.9923
3.5 | 0.4397 | 0.00537 | -0.0163 | 81.8808
4 | 0.4939 | 0.00556 | -0.0163 | 88.8309
4.5 | 0.5477 | 0.00572 | -0.0162 | 95.7517
5 | 0.6006 | 0.00595 | -0.016 | 100.9412
5.5 | 0.6526 | 0.00621 | -0.0156 | 105.0886
6 | 0.7042 | 0.00647 | -0.0151 | 108.8408
6.5 | 0.7552 | 0.00674 | -0.0144 | 112.0475
7 | 0.8056 | 0.007 | -0.0137 | 115.0857
7.5 | 0.8556 | 0.00725 | -0.0129 | 118.0138
8 | 0.9004 | 0.00752 | -0.011 | 119.734
8.5 | 0.9432 | 0.00785 | -0.0086 | 120.1529
9.5 | 1.0312 | 0.00854 | -0.0047 | 120.7494
10 | 1.0761 | 0.00888 | -0.003 | 121.1824
10.5 | 1.1195 | 0.00929 | -0.001 | 120.5059
11 | 1.1635 | 0.00969 | 0.0008 | 120.0722
11.5 | 1.2042 | 0.01023 | 0.0031 | 117.7126
12 | 1.2451 | 0.0108 | 0.0053 | 115.287
12.5 | 1.2864 | 0.01129 | 0.0074 | 113.9415
13 | 1.3281 | 0.01181 | 0.0093 | 112.4555
13.5 | 1.3675 | 0.01236 | 0.0116 | 110.6392
14 | 1.4066 | 0.013 | 0.0139 | 108.2
14.5 | 1.4433 | 0.01371 | 0.0164 | 105.2735
15 | 1.4804 | 0.01442 | 0.0188 | 102.663
15.5 | 1.5137 | 0.0153 | 0.0217 | 98.9346
16 | 1.5471 | 0.01617 | 0.0244 | 95.6772
16.5 | 1.5783 | 0.01721 | 0.0273 | 91.7083
17.5 | 1.6284 | 0.01993 | 0.0342 | 81.706
18 | 1.6535 | 0.02131 | 0.0374 | 77.5927
18.5 | 1.6775 | 0.02282 | 0.0404 | 73.5101
19 | 1.6994 | 0.0245 | 0.0434 | 69.3633
19.5 | 1.7195 | 0.02634 | 0.0463 | 65.2809
20 | 1.7347 | 0.02857 | 0.0494 | 60.7175

## 149. Re 20M Mach 0.25 (1)
BIGFOIL.COM POLAR EXPORT
NACA67-113
NACA67-113 |  |  |  | Cl Max: | 1.04 | at alpha= | 9.5 | deg
JavaFoil+Calcfoil stall+Eppler ext transition |  |  |  | L/D Max: | 132.338 | at alpha= | 5.5 | deg
Re: | 20000000 |  |  | Cd Min: | 0.00539 | at alpha= | -5.5 | deg
Mach: | 0.25 |  |  | Cl=0 at alpha= | -0.90476 | deg
|  |  |  | @ Cl=0.1, Cd= | 0.0059595
|  |  |  | @ Cl=0.4, Cd= | 0.006232
|  |  |  | @ Cl=0.6, Cd= | 0.10038
alpha (deg) | Cl | Cd | Cm | Cl/Cd
-16 | -0.379 | 0.11657 | 0.006 | -3.248
-15.5 | -0.441 | 0.10907 | 0.005 | -4.039
-15 | -0.498 | 0.1007 | 0.005 | -4.95
-14.5 | -0.553 | 0.09281 | 0.004 | -5.955
-14 | -0.604 | 0.08434 | 0.004 | -7.156
-13.5 | -0.652 | 0.07508 | 0.004 | -8.68
-13 | -0.7 | 0.06287 | 0.003 | -11.13
-12.5 | -0.838 | 0.01629 | 0.003 | -51.431
-12 | -0.873 | 0.01295 | 0.002 | -67.426
-11.5 | -0.888 | 0.01185 | 0.001 | -74.981
-11 | -0.896 | 0.01087 | 0 | -82.426
-10.5 | -0.895 | 0.01038 | -0.001 | -86.206
-10 | -0.887 | 0.00964 | -0.002 | -91.989
-9.5 | -0.871 | 0.00925 | -0.003 | -94.108
-9 | -0.848 | 0.00881 | -0.004 | -96.292
-8.5 | -0.82 | 0.0084 | -0.005 | -97.699
-8 | -0.786 | 0.00804 | -0.006 | -97.788
-7.5 | -0.747 | 0.00765 | -0.007 | -97.704
-7 | -0.704 | 0.00733 | -0.009 | -96.004
-6.5 | -0.657 | 0.00701 | -0.01 | -93.728
-6 | -0.606 | 0.00672 | -0.011 | -90.289
-5.5 | -0.553 | 0.00539 | -0.012 | -102.573
-5 | -0.498 | 0.00568 | -0.013 | -87.553
-4.5 | -0.44 | 0.00565 | -0.014 | -77.891
-4 | -0.381 | 0.00559 | -0.015 | -68.196
-3.5 | -0.321 | 0.00561 | -0.016 | -57.283
-3 | -0.26 | 0.00605 | -0.018 | -43.034
-2.5 | -0.199 | 0.00605 | -0.019 | -32.837
-2 | -0.137 | 0.00619 | -0.02 | -22.055
-1.5 | -0.074 | 0.0059 | -0.021 | -12.611
-1 | -0.012 | 0.00585 | -0.022 | -2.049
-0.5 | 0.051 | 0.00592 | -0.023 | 8.539
0 | 0.113 | 0.00597 | -0.024 | 18.958
0.5 | 0.176 | 0.006 | -0.026 | 29.289
1 | 0.238 | 0.00587 | -0.027 | 40.527
1.5 | 0.3 | 0.00607 | -0.028 | 49.418
2 | 0.362 | 0.00607 | -0.029 | 59.615
2.5 | 0.423 | 0.00633 | -0.03 | 66.826
3 | 0.484 | 0.00636 | -0.031 | 76.159
3.5 | 0.544 | 0.0059 | -0.032 | 92.19
4 | 0.602 | 0.00594 | -0.033 | 101.34
4.5 | 0.66 | 0.00595 | -0.034 | 110.921
5 | 0.715 | 0.00561 | -0.035 | 127.509
5.5 | 0.768 | 0.0058 | -0.037 | 132.338
6 | 0.819 | 0.00755 | -0.038 | 108.418
6.5 | 0.866 | 0.00789 | -0.039 | 109.736
7 | 0.91 | 0.00818 | -0.04 | 111.192
7.5 | 0.95 | 0.00851 | -0.041 | 111.531
8 | 0.985 | 0.0089 | -0.042 | 110.681
8.5 | 1.013 | 0.00932 | -0.043 | 108.687
9 | 1.03 | 0.00979 | -0.044 | 105.272
9.5 | 1.04 | 0.01029 | -0.045 | 101.072
10 | 1.04 | 0.01085 | -0.046 | 95.857
10.5 | 1.031 | 0.01143 | -0.047 | 90.271
11 | 1.013 | 0.01209 | -0.048 | 83.759
11.5 | 0.984 | 0.01318 | -0.048 | 74.618
12 | 0.943 | 0.01468 | -0.049 | 64.222
12.5 | 0.756 | 0.07066 | -0.033 | 10.704
13 | 0.708 | 0.07832 | -0.032 | 9.045
13.5 | 0.654 | 0.08883 | -0.03 | 7.36
14 | 0.599 | 0.09446 | -0.03 | 6.343
14.5 | 0.54 | 0.10038 | -0.03 | 5.383

## 150. Re 20M Mach 0.25 (2)
BIGFOIL.COM POLAR EXPORT
NACA67-113
NACA67-113 |  |  |  | Cl Max: | 1.623 | at alpha= | 18 | deg
XFOIL ncrit=9 |  |  |  | L/D Max: | 116.991 | at alpha= | 9 | deg
Re: | 20000000 |  |  | Cd Min: | 0.05704 | at alpha= | 20 | deg
Mach: | 0.25 |  |  | Cl=0 at alpha= | -0.97767 | deg
|  |  |  | @ Cl=0.1, Cd= | 0.0052322
|  |  |  | @ Cl=0.4, Cd= | 0.0052789
|  |  |  | @ Cl=0.6, Cd= | 0.0060108
alpha (deg) | Cl | Cd | Cm | Cl/Cd
-20 | -1.4013 | 0.05617 | -0.1073 | -24.9475
-19.5 | -1.425 | 0.04618 | -0.1129 | -30.8575
-19 | -1.458 | 0.03843 | -0.1125 | -37.9391
-18.5 | -1.4776 | 0.03275 | -0.1096 | -45.1176
-18 | -1.4833 | 0.02864 | -0.1054 | -51.7912
-17.5 | -1.4735 | 0.02575 | -0.1011 | -57.2233
-17 | -1.4536 | 0.02367 | -0.0967 | -61.4111
-16.5 | -1.4478 | 0.02091 | -0.0908 | -69.2396
-16 | -1.4339 | 0.01866 | -0.0849 | -76.8435
-15.5 | -1.4121 | 0.01686 | -0.0794 | -83.7544
-15 | -1.3769 | 0.01579 | -0.0752 | -87.2008
-14.5 | -1.3452 | 0.01449 | -0.0704 | -92.8364
-14 | -1.3084 | 0.01346 | -0.0663 | -97.2065
-13.5 | -1.2686 | 0.01264 | -0.0624 | -100.3639
-13 | -1.227 | 0.01186 | -0.0589 | -103.457
-12.5 | -1.1838 | 0.01117 | -0.0556 | -105.9803
-12 | -1.1386 | 0.01062 | -0.0526 | -107.2128
-11.5 | -1.0924 | 0.01012 | -0.0498 | -107.9447
-11 | -1.0468 | 0.00961 | -0.047 | -108.9282
-10.5 | -1.0009 | 0.00913 | -0.0442 | -109.6276
-10 | -0.9548 | 0.00867 | -0.0415 | -110.1269
-9.5 | -0.9093 | 0.00826 | -0.0386 | -110.0847
-9 | -0.8661 | 0.00784 | -0.0353 | -110.4719
-8.5 | -0.8175 | 0.00748 | -0.0332 | -109.2914
-8 | -0.766 | 0.00713 | -0.0317 | -107.4334
-7.5 | -0.713 | 0.00685 | -0.0306 | -104.0876
-7 | -0.659 | 0.0066 | -0.0298 | -99.8485
-6.5 | -0.6049 | 0.00634 | -0.029 | -95.4101
-6 | -0.5506 | 0.00605 | -0.0284 | -91.0083
-5.5 | -0.495 | 0.00583 | -0.028 | -84.9057
-5 | -0.4397 | 0.00558 | -0.0277 | -78.7993
-4.5 | -0.3842 | 0.00533 | -0.0274 | -72.0826
-4 | -0.3277 | 0.00518 | -0.0274 | -63.2625
-3.5 | -0.271 | 0.005 | -0.0275 | -54.2
-3 | -0.2137 | 0.00486 | -0.0277 | -43.9712
-2.5 | -0.1568 | 0.00472 | -0.0278 | -33.2203
-2 | -0.1013 | 0.00455 | -0.0277 | -22.2637
-1.5 | -0.0503 | 0.00456 | -0.0268 | -11.0307
-0.5 | 0.046 | 0.00497 | -0.0238 | 9.2555
0 | 0.0909 | 0.00523 | -0.0217 | 17.3805
0.5 | 0.1328 | 0.00524 | -0.0191 | 25.3435
1 | 0.1829 | 0.0051 | -0.0181 | 35.8627
1.5 | 0.2326 | 0.00491 | -0.017 | 47.3727
2 | 0.2832 | 0.0048 | -0.0161 | 59
2.5 | 0.3361 | 0.00505 | -0.0154 | 66.5545
3 | 0.3911 | 0.00525 | -0.0152 | 74.4952
3.5 | 0.4465 | 0.00543 | -0.015 | 82.2284
4 | 0.5016 | 0.00562 | -0.0147 | 89.2527
4.5 | 0.5567 | 0.0058 | -0.0144 | 95.9828
5 | 0.6101 | 0.00606 | -0.0136 | 100.6766
5.5 | 0.6628 | 0.00634 | -0.0127 | 104.5426
6 | 0.7155 | 0.00659 | -0.0118 | 108.5736
6.5 | 0.765 | 0.00688 | -0.0101 | 111.1919
7 | 0.8112 | 0.00712 | -0.0077 | 113.9326
7.5 | 0.8576 | 0.00744 | -0.0053 | 115.2688
8 | 0.9042 | 0.0078 | -0.0029 | 115.9231
9 | 0.9991 | 0.00854 | 0.0015 | 116.9906
9.5 | 1.0466 | 0.00896 | 0.0037 | 116.808
10 | 1.0933 | 0.00939 | 0.0061 | 116.4324
10.5 | 1.1386 | 0.00997 | 0.0088 | 114.2026
11 | 1.184 | 0.01049 | 0.0115 | 112.8694
11.5 | 1.2285 | 0.01112 | 0.0144 | 110.4766
12 | 1.2709 | 0.01182 | 0.0176 | 107.5212
12.5 | 1.3164 | 0.01241 | 0.0203 | 106.0757
13 | 1.3587 | 0.01313 | 0.0235 | 103.4806
13.5 | 1.3991 | 0.01402 | 0.027 | 99.7932
14 | 1.4382 | 0.01492 | 0.0307 | 96.3941
14.5 | 1.4762 | 0.01595 | 0.0345 | 92.5517
15 | 1.5109 | 0.01716 | 0.0387 | 88.0478
15.5 | 1.5377 | 0.01883 | 0.0436 | 81.6622
16 | 1.5655 | 0.02045 | 0.0482 | 76.5526
16.5 | 1.5898 | 0.02234 | 0.0529 | 71.1638
17 | 1.5981 | 0.02526 | 0.0586 | 63.266
17.5 | 1.6182 | 0.02758 | 0.0628 | 58.673
18 | 1.623 | 0.03114 | 0.0674 | 52.1195
18.5 | 1.6223 | 0.03535 | 0.0714 | 45.8925
19 | 1.6094 | 0.04098 | 0.0743 | 39.2728
19.5 | 1.6024 | 0.04684 | 0.0756 | 34.2101
20 | 1.5578 | 0.05704 | 0.0742 | 27.3107

## 151. Re 20M Mach 0.50 (1)
BIGFOIL.COM POLAR EXPORT
NACA67-113
NACA67-113 |  |  |  | Cl Max: | 1.138 | at alpha= | 20 | deg
JavaFoil+Calcfoil stall+Eppler ext transition |  |  |  | L/D Max: | 98.584 | at alpha= | 5.5 | deg
Re: | 20000000 |  |  | Cd Min: | 0.00529 | at alpha= | -1.5 | deg
Mach: | 0.5 |  |  | Cl=0 at alpha= | -0.9058 | deg
|  |  |  | @ Cl=0.1, Cd= | 0.0053977
|  |  |  | @ Cl=0.4, Cd= | 0.0054461
|  |  |  | @ Cl=0.6, Cd= | 0.007058
alpha (deg) | Cl | Cd | Cm | Cl/Cd
-20 | -1.045 | 0.18342 | 0.013 | -5.699
-19.5 | -1.018 | 0.17412 | 0.012 | -5.847
-19 | -0.99 | 0.17586 | 0.011 | -5.631
-18.5 | -0.965 | 0.15778 | 0.01 | -6.115
-18 | -0.938 | 0.14882 | 0.01 | -6.305
-17.5 | -0.91 | 0.14686 | 0.009 | -6.197
-17 | -0.882 | 0.14003 | 0.008 | -6.301
-16.5 | -0.855 | 0.13556 | 0.007 | -6.309
-16 | -0.829 | 0.12389 | 0.007 | -6.688
-15.5 | -0.802 | 0.11954 | 0.006 | -6.709
-15 | -0.775 | 0.10724 | 0.006 | -7.228
-14.5 | -0.748 | 0.10029 | 0.005 | -7.462
-14 | -0.723 | 0.09137 | 0.004 | -7.911
-13.5 | -0.699 | 0.08349 | 0.004 | -8.367
-13 | -0.665 | 0.09103 | 0.003 | -7.302
-12.5 | -0.639 | 0.08043 | 0.002 | -7.95
-12 | -0.622 | 0.06702 | 0.002 | -9.277
-11.5 | -0.699 | 0.01532 | 0.001 | -45.638
-11 | -0.672 | 0.01333 | 0 | -50.431
-10.5 | -0.642 | 0.01204 | -0.001 | -53.364
-10 | -0.501 | 0.06368 | -0.001 | -7.867
-9.5 | -0.477 | 0.05604 | -0.002 | -8.508
-9 | -0.542 | 0.01123 | -0.005 | -48.294
-8.5 | -0.418 | 0.05724 | -0.003 | -7.298
-8 | -0.397 | 0.04492 | -0.004 | -8.843
-7.5 | -0.445 | 0.00947 | -0.008 | -47.023
-7 | -0.649 | 0.00892 | -0.009 | -72.76
-6.5 | -0.663 | 0.00828 | -0.011 | -80.038
-6 | -0.638 | 0.00776 | -0.012 | -82.171
-5.5 | -0.595 | 0.00728 | -0.013 | -81.724
-5 | -0.543 | 0.00694 | -0.014 | -78.249
-4.5 | -0.484 | 0.00663 | -0.016 | -73.058
-4 | -0.422 | 0.00656 | -0.017 | -64.249
-3.5 | -0.356 | 0.00646 | -0.018 | -55.127
-3 | -0.289 | 0.00648 | -0.02 | -44.663
-2.5 | -0.221 | 0.00655 | -0.021 | -33.749
-2 | -0.152 | 0.00663 | -0.022 | -22.956
-1.5 | -0.083 | 0.00529 | -0.023 | -15.665
-1 | -0.013 | 0.00554 | -0.025 | -2.413
-0.5 | 0.056 | 0.00558 | -0.026 | 10.115
0 | 0.126 | 0.00529 | -0.027 | 23.893
0.5 | 0.196 | 0.00534 | -0.028 | 36.74
1 | 0.265 | 0.00561 | -0.03 | 47.294
1.5 | 0.334 | 0.00536 | -0.031 | 62.362
2 | 0.403 | 0.00545 | -0.032 | 73.86
2.5 | 0.471 | 0.00682 | -0.033 | 69.019
3 | 0.538 | 0.00681 | -0.035 | 79
3.5 | 0.603 | 0.00707 | -0.036 | 85.272
4 | 0.665 | 0.00713 | -0.037 | 93.233
4.5 | 0.724 | 0.00746 | -0.038 | 97.015
5 | 0.778 | 0.00789 | -0.039 | 98.55
5.5 | 0.823 | 0.00835 | -0.041 | 98.584
6 | 0.857 | 0.00885 | -0.042 | 96.851
6.5 | 0.868 | 0.00946 | -0.043 | 91.768
7 | 0.828 | 0.01014 | -0.044 | 81.731
7.5 | 0.566 | 0.01083 | -0.045 | 52.275
8 | 0.596 | 0.01197 | -0.046 | 49.818
8.5 | 0.516 | 0.0562 | -0.024 | 9.178
9 | 0.664 | 0.01236 | -0.049 | 53.664
9.5 | 0.69 | 0.01433 | -0.049 | 48.12
10 | 0.598 | 0.06528 | -0.027 | 9.159
10.5 | 0.761 | 0.01374 | -0.052 | 55.386
11 | 0.79 | 0.01511 | -0.053 | 52.324
11.5 | 0.81 | 0.01858 | -0.053 | 43.612
12 | 0.712 | 0.07499 | -0.034 | 9.497
12.5 | 0.735 | 0.08347 | -0.032 | 8.811
13 | 0.786 | 0.06823 | -0.042 | 11.516
13.5 | 0.797 | 0.08439 | -0.037 | 9.441
14 | 0.819 | 0.09412 | -0.036 | 8.698
14.5 | 0.842 | 0.10988 | -0.035 | 7.663
15 | 0.87 | 0.11588 | -0.036 | 7.503
15.5 | 0.895 | 0.12304 | -0.036 | 7.274
16 | 0.921 | 0.13374 | -0.037 | 6.889
16.5 | 0.949 | 0.13951 | -0.038 | 6.803
17 | 0.977 | 0.14037 | -0.039 | 6.961
17.5 | 1.005 | 0.14714 | -0.041 | 6.83
18 | 1.029 | 0.16267 | -0.04 | 6.324
18.5 | 1.056 | 0.16739 | -0.042 | 6.311
19 | 1.084 | 0.17061 | -0.043 | 6.352
19.5 | 1.112 | 0.17399 | -0.044 | 6.39
20 | 1.138 | 0.19178 | -0.045 | 5.936

## 152. Re 20M Mach 0.50 (2)
BIGFOIL.COM POLAR EXPORT
NACA67-113
NACA67-113 |  |  |  | Cl Max: | 1.009 | at alpha= | 9 | deg
XFOIL ncrit=9 |  |  |  | L/D Max: | 100.723 | at alpha= | 7 | deg
Re: | 20000000 |  |  | Cd Min: | 0.10991 | at alpha= | 14 | deg
Mach: | 0.5 |  |  | Cl=0 at alpha= | -1.1477 | deg
|  |  |  | @ Cl=0.1, Cd= | 0.0051552
|  |  |  | @ Cl=0.4, Cd= | 0.0055566
|  |  |  | @ Cl=0.6, Cd= | 0.0066199
alpha (deg) | Cl | Cd | Cm | Cl/Cd
-13.5 | -0.5573 | 0.09773 | -0.0893 | -5.7024
-13 | -0.5741 | 0.08611 | -0.0967 | -6.6671
-12.5 | -0.5883 | 0.07497 | -0.1038 | -7.8471
-12 | -0.5971 | 0.06149 | -0.114 | -9.7105
-11.5 | -0.6237 | 0.05013 | -0.1217 | -12.4417
-11 | -0.6602 | 0.0415 | -0.1232 | -15.9084
-10.5 | -0.6971 | 0.03474 | -0.1195 | -20.0662
-10 | -0.7416 | 0.02836 | -0.1117 | -26.1495
-9.5 | -0.7781 | 0.02298 | -0.1011 | -33.8599
-9 | -0.8101 | 0.01766 | -0.0885 | -45.872
-8.5 | -0.8213 | 0.01177 | -0.0772 | -69.7791
-8 | -0.7862 | 0.00905 | -0.0694 | -86.8729
-7.5 | -0.7358 | 0.00804 | -0.0634 | -91.5174
-7 | -0.6799 | 0.00741 | -0.0588 | -91.7544
-6.5 | -0.6222 | 0.00696 | -0.0549 | -89.3966
-6 | -0.5646 | 0.00657 | -0.0514 | -85.9361
-5.5 | -0.5083 | 0.00623 | -0.0481 | -81.5891
-5 | -0.4545 | 0.00593 | -0.0445 | -76.6442
-4.5 | -0.4004 | 0.00569 | -0.0413 | -70.3691
-4 | -0.3411 | 0.00541 | -0.0394 | -63.0499
-3.5 | -0.2795 | 0.00523 | -0.0382 | -53.4417
-3 | -0.217 | 0.00504 | -0.0374 | -43.0556
-2.5 | -0.1547 | 0.00487 | -0.0368 | -31.7659
-2 | -0.0933 | 0.00468 | -0.0361 | -19.9359
-1.5 | -0.0346 | 0.00447 | -0.035 | -7.7405
-1 | 0.0145 | 0.00465 | -0.032 | 3.1183
-0.5 | 0.0581 | 0.00501 | -0.028 | 11.5968
0.5 | 0.136 | 0.00528 | -0.0183 | 25.7576
1 | 0.1839 | 0.00511 | -0.0153 | 35.9883
1.5 | 0.2314 | 0.00483 | -0.0122 | 47.9089
2 | 0.2841 | 0.00497 | -0.0099 | 57.163
2.5 | 0.3329 | 0.00526 | -0.0065 | 63.289
3 | 0.384 | 0.00549 | -0.0034 | 69.9454
3.5 | 0.4393 | 0.00572 | -0.0011 | 76.8007
4 | 0.4947 | 0.00599 | 0.0012 | 82.5876
4.5 | 0.5507 | 0.00629 | 0.0036 | 87.5517
5 | 0.606 | 0.00666 | 0.0064 | 90.991
5.5 | 0.6627 | 0.00702 | 0.0091 | 94.4017
6 | 0.7196 | 0.00743 | 0.0121 | 96.8506
6.5 | 0.7777 | 0.00783 | 0.0152 | 99.3231
7 | 0.836 | 0.0083 | 0.0187 | 100.7229
7.5 | 0.8926 | 0.00887 | 0.0229 | 100.6313
8 | 0.9474 | 0.00962 | 0.0279 | 98.4823
8.5 | 0.9917 | 0.01099 | 0.035 | 90.2366
9 | 1.009 | 0.01478 | 0.0448 | 68.2679
9.5 | 0.9904 | 0.02075 | 0.0563 | 47.7301
10 | 0.9523 | 0.02687 | 0.0678 | 35.441
10.5 | 0.9102 | 0.03336 | 0.0768 | 27.2842
11 | 0.8724 | 0.04027 | 0.0823 | 21.6638
11.5 | 0.8313 | 0.04884 | 0.0835 | 17.0209
12 | 0.7972 | 0.05914 | 0.0795 | 13.4799
12.5 | 0.774 | 0.07167 | 0.0706 | 10.7995
13 | 0.7646 | 0.08576 | 0.0605 | 8.9156
13.5 | 0.7512 | 0.09832 | 0.0524 | 7.6404
14 | 0.7416 | 0.10991 | 0.0449 | 6.7473