## index
index | Re | Mach | Datasource
1 | 50000 | 0 | JavaFoil+Calcfoil stall+Eppler ext transition
2 | 50000 | 0 | XFOIL ncrit=9
3 | 50000 | 0.1 | JavaFoil+Calcfoil stall+Eppler ext transition
4 | 50000 | 0.1 | XFOIL ncrit=9
5 | 50000 | 0.25 | JavaFoil+Calcfoil stall+Eppler ext transition
6 | 50000 | 0.25 | XFOIL ncrit=9
7 | 50000 | 0.5 | JavaFoil+Calcfoil stall+Eppler ext transition
8 | 50000 | 0.5 | XFOIL ncrit=9
9 | 100000 | 0 | JavaFoil+Calcfoil stall+Eppler ext transition
10 | 100000 | 0 | XFOIL ncrit=9
11 | 100000 | 0.1 | JavaFoil+Calcfoil stall+Eppler ext transition
12 | 100000 | 0.1 | XFOIL ncrit=9
13 | 100000 | 0.25 | JavaFoil+Calcfoil stall+Eppler ext transition
14 | 100000 | 0.25 | XFOIL ncrit=9
15 | 100000 | 0.5 | JavaFoil+Calcfoil stall+Eppler ext transition
16 | 100000 | 0.5 | XFOIL ncrit=9
17 | 250000 | 0 | JavaFoil+Calcfoil stall+Eppler ext transition
18 | 250000 | 0 | XFOIL ncrit=9
19 | 250000 | 0.1 | JavaFoil+Calcfoil stall+Eppler ext transition
20 | 250000 | 0.1 | XFOIL ncrit=9
21 | 250000 | 0.25 | JavaFoil+Calcfoil stall+Eppler ext transition
22 | 250000 | 0.25 | XFOIL ncrit=9
23 | 250000 | 0.5 | JavaFoil+Calcfoil stall+Eppler ext transition
24 | 250000 | 0.5 | XFOIL ncrit=9
25 | 500000 | 0 | JavaFoil+Calcfoil stall+Eppler ext transition
26 | 500000 | 0 | XFOIL ncrit=9
27 | 500000 | 0.1 | JavaFoil+Calcfoil stall+Eppler ext transition
28 | 500000 | 0.1 | XFOIL ncrit=9
29 | 500000 | 0.25 | JavaFoil+Calcfoil stall+Eppler ext transition
30 | 500000 | 0.25 | XFOIL ncrit=9
31 | 500000 | 0.5 | JavaFoil+Calcfoil stall+Eppler ext transition
32 | 500000 | 0.5 | XFOIL ncrit=9
33 | 750000 | 0 | JavaFoil+Calcfoil stall+Eppler ext transition
34 | 750000 | 0 | XFOIL ncrit=9
35 | 750000 | 0.1 | JavaFoil+Calcfoil stall+Eppler ext transition
36 | 750000 | 0.1 | XFOIL ncrit=9
37 | 750000 | 0.25 | JavaFoil+Calcfoil stall+Eppler ext transition
38 | 750000 | 0.25 | XFOIL ncrit=9
39 | 750000 | 0.5 | JavaFoil+Calcfoil stall+Eppler ext transition
40 | 750000 | 0.5 | XFOIL ncrit=9
41 | 1000000 | 0 | JavaFoil+Calcfoil stall+Eppler ext transition
42 | 1000000 | 0 | XFOIL ncrit=9
43 | 1000000 | 0.1 | JavaFoil+Calcfoil stall+Eppler ext transition
44 | 1000000 | 0.1 | XFOIL ncrit=9
45 | 1000000 | 0.25 | JavaFoil+Calcfoil stall+Eppler ext transition
46 | 1000000 | 0.25 | XFOIL ncrit=9
47 | 1000000 | 0.5 | JavaFoil+Calcfoil stall+Eppler ext transition
48 | 1000000 | 0.5 | XFOIL ncrit=9
49 | 2000000 | 0 | JavaFoil+Calcfoil stall+Eppler ext transition
50 | 2000000 | 0 | XFOIL ncrit=9
51 | 2000000 | 0.1 | JavaFoil+Calcfoil stall+Eppler ext transition
52 | 2000000 | 0.1 | XFOIL ncrit=9
53 | 2000000 | 0.25 | JavaFoil+Calcfoil stall+Eppler ext transition
54 | 2000000 | 0.25 | XFOIL ncrit=9
55 | 2000000 | 0.5 | JavaFoil+Calcfoil stall+Eppler ext transition
56 | 2000000 | 0.5 | XFOIL ncrit=9
57 | 3000000 | 0 | JavaFoil+Calcfoil stall+Eppler ext transition
58 | 3000000 | 0 | XFOIL ncrit=9
59 | 3000000 | 0.1 | JavaFoil+Calcfoil stall+Eppler ext transition
60 | 3000000 | 0.1 | XFOIL ncrit=9
61 | 3000000 | 0.25 | JavaFoil+Calcfoil stall+Eppler ext transition
62 | 3000000 | 0.25 | XFOIL ncrit=9
63 | 3000000 | 0.5 | JavaFoil+Calcfoil stall+Eppler ext transition
64 | 3000000 | 0.5 | XFOIL ncrit=9
65 | 4000000 | 0 | JavaFoil+Calcfoil stall+Eppler ext transition
66 | 4000000 | 0 | XFOIL ncrit=9
67 | 4000000 | 0.1 | JavaFoil+Calcfoil stall+Eppler ext transition
68 | 4000000 | 0.1 | XFOIL ncrit=9
69 | 4000000 | 0.25 | JavaFoil+Calcfoil stall+Eppler ext transition
70 | 4000000 | 0.25 | XFOIL ncrit=9
71 | 4000000 | 0.5 | JavaFoil+Calcfoil stall+Eppler ext transition
72 | 4000000 | 0.5 | XFOIL ncrit=9
73 | 5000000 | 0 | JavaFoil+Calcfoil stall+Eppler ext transition
74 | 5000000 | 0 | XFOIL ncrit=9
75 | 5000000 | 0.1 | JavaFoil+Calcfoil stall+Eppler ext transition
76 | 5000000 | 0.1 | XFOIL ncrit=9
77 | 5000000 | 0.25 | JavaFoil+Calcfoil stall+Eppler ext transition
78 | 5000000 | 0.25 | XFOIL ncrit=9
79 | 5000000 | 0.5 | JavaFoil+Calcfoil stall+Eppler ext transition
80 | 5000000 | 0.5 | XFOIL ncrit=9
81 | 6000000 | 0 | JavaFoil+Calcfoil stall+Eppler ext transition
82 | 6000000 | 0 | XFOIL ncrit=9
83 | 6000000 | 0.1 | JavaFoil+Calcfoil stall+Eppler ext transition
84 | 6000000 | 0.1 | XFOIL ncrit=9
85 | 6000000 | 0.25 | JavaFoil+Calcfoil stall+Eppler ext transition
86 | 6000000 | 0.25 | XFOIL ncrit=9
87 | 6000000 | 0.5 | JavaFoil+Calcfoil stall+Eppler ext transition
88 | 6000000 | 0.5 | XFOIL ncrit=9
89 | 7000000 | 0 | JavaFoil+Calcfoil stall+Eppler ext transition
90 | 7000000 | 0 | XFOIL ncrit=9
91 | 7000000 | 0.1 | JavaFoil+Calcfoil stall+Eppler ext transition
92 | 7000000 | 0.1 | XFOIL ncrit=9
93 | 7000000 | 0.25 | JavaFoil+Calcfoil stall+Eppler ext transition
94 | 7000000 | 0.25 | XFOIL ncrit=9
95 | 7000000 | 0.5 | JavaFoil+Calcfoil stall+Eppler ext transition
96 | 7000000 | 0.5 | XFOIL ncrit=9
97 | 8000000 | 0 | JavaFoil+Calcfoil stall+Eppler ext transition
98 | 8000000 | 0 | XFOIL ncrit=9
99 | 8000000 | 0.1 | JavaFoil+Calcfoil stall+Eppler ext transition
100 | 8000000 | 0.1 | XFOIL ncrit=9
101 | 8000000 | 0.25 | JavaFoil+Calcfoil stall+Eppler ext transition
102 | 8000000 | 0.25 | XFOIL ncrit=9
103 | 8000000 | 0.5 | JavaFoil+Calcfoil stall+Eppler ext transition
104 | 8000000 | 0.5 | XFOIL ncrit=9
105 | 10000000 | 0 | JavaFoil+Calcfoil stall+Eppler ext transition
106 | 10000000 | 0 | XFOIL ncrit=9
107 | 10000000 | 0.1 | JavaFoil+Calcfoil stall+Eppler ext transition
108 | 10000000 | 0.1 | XFOIL ncrit=9
109 | 10000000 | 0.25 | JavaFoil+Calcfoil stall+Eppler ext transition
110 | 10000000 | 0.25 | XFOIL ncrit=9
111 | 10000000 | 0.5 | JavaFoil+Calcfoil stall+Eppler ext transition
112 | 10000000 | 0.5 | XFOIL ncrit=9
113 | 12000000 | 0 | JavaFoil+Calcfoil stall+Eppler ext transition
114 | 12000000 | 0 | XFOIL ncrit=9
115 | 12000000 | 0.1 | JavaFoil+Calcfoil stall+Eppler ext transition
116 | 12000000 | 0.1 | XFOIL ncrit=9
117 | 12000000 | 0.25 | JavaFoil+Calcfoil stall+Eppler ext transition
118 | 12000000 | 0.25 | XFOIL ncrit=9
119 | 12000000 | 0.5 | JavaFoil+Calcfoil stall+Eppler ext transition
120 | 12000000 | 0.5 | XFOIL ncrit=9
121 | 14000000 | 0 | JavaFoil+Calcfoil stall+Eppler ext transition
122 | 14000000 | 0 | XFOIL ncrit=9
123 | 14000000 | 0.1 | JavaFoil+Calcfoil stall+Eppler ext transition
124 | 14000000 | 0.1 | XFOIL ncrit=9
125 | 14000000 | 0.25 | JavaFoil+Calcfoil stall+Eppler ext transition
126 | 14000000 | 0.25 | XFOIL ncrit=9
127 | 14000000 | 0.5 | JavaFoil+Calcfoil stall+Eppler ext transition
128 | 14000000 | 0.5 | XFOIL ncrit=9
129 | 16000000 | 0 | JavaFoil+Calcfoil stall+Eppler ext transition
130 | 16000000 | 0 | XFOIL ncrit=9
131 | 16000000 | 0.1 | JavaFoil+Calcfoil stall+Eppler ext transition
132 | 16000000 | 0.1 | XFOIL ncrit=9
133 | 16000000 | 0.25 | JavaFoil+Calcfoil stall+Eppler ext transition
134 | 16000000 | 0.25 | XFOIL ncrit=9
135 | 16000000 | 0.5 | JavaFoil+Calcfoil stall+Eppler ext transition
136 | 16000000 | 0.5 | XFOIL ncrit=9
137 | 18000000 | 0 | JavaFoil+Calcfoil stall+Eppler ext transition
138 | 18000000 | 0 | XFOIL ncrit=9
139 | 18000000 | 0.1 | JavaFoil+Calcfoil stall+Eppler ext transition
140 | 18000000 | 0.1 | XFOIL ncrit=9
141 | 18000000 | 0.25 | JavaFoil+Calcfoil stall+Eppler ext transition
142 | 18000000 | 0.25 | XFOIL ncrit=9
143 | 18000000 | 0.5 | JavaFoil+Calcfoil stall+Eppler ext transition
144 | 18000000 | 0.5 | XFOIL ncrit=9
145 | 20000000 | 0 | JavaFoil+Calcfoil stall+Eppler ext transition
146 | 20000000 | 0 | XFOIL ncrit=9
147 | 20000000 | 0.1 | JavaFoil+Calcfoil stall+Eppler ext transition
148 | 20000000 | 0.1 | XFOIL ncrit=9
149 | 20000000 | 0.25 | JavaFoil+Calcfoil stall+Eppler ext transition
150 | 20000000 | 0.25 | XFOIL ncrit=9
151 | 20000000 | 0.5 | JavaFoil+Calcfoil stall+Eppler ext transition
152 | 20000000 | 0.5 | XFOIL ncrit=9

## 1. Re 50k Mach 0.00 (1)
BIGFOIL.COM POLAR EXPORT
Joukowsky 19.00% thick 10.00% camber
Joukowsky 19.00% thick 10.00% camber |  |  |  | Cl Max: | 2.809 | at alpha= | 17.5 | deg
JavaFoil+Calcfoil stall+Eppler ext transition |  |  |  | L/D Max: | 48.201 | at alpha= | 3.5 | deg
Re: | 50000 |  |  | Cd Min: | 0.03078 | at alpha= | 0 | deg
Mach: | 0 |  |  | Cl=0 at alpha= | -11.7959 | deg
|  |  |  | @ Cl=0.1, Cd= | 0.087307
|  |  |  | @ Cl=0.4, Cd= | 0.065478
|  |  |  | @ Cl=0.6, Cd= | 0.055713
alpha (deg) | Cl | Cd | Cm | Cl/Cd
-20 | -0.646 | 0.22609 | -0.135 | -2.855
-19.5 | -0.619 | 0.21583 | -0.136 | -2.866
-19 | -0.59 | 0.20497 | -0.137 | -2.877
-18.5 | -0.559 | 0.19482 | -0.138 | -2.869
-18 | -0.526 | 0.18559 | -0.139 | -2.835
-17.5 | -0.492 | 0.17602 | -0.139 | -2.793
-17 | -0.455 | 0.16737 | -0.141 | -2.721
-16.5 | -0.418 | 0.15872 | -0.141 | -2.632
-16 | -0.378 | 0.15152 | -0.142 | -2.498
-15.5 | -0.338 | 0.14373 | -0.143 | -2.351
-15 | -0.296 | 0.13645 | -0.145 | -2.169
-14.5 | -0.253 | 0.12923 | -0.145 | -1.955
-14 | -0.208 | 0.12248 | -0.146 | -1.699
-13.5 | -0.163 | 0.11628 | -0.148 | -1.398
-13 | -0.116 | 0.11019 | -0.149 | -1.052
-12.5 | -0.068 | 0.10467 | -0.15 | -0.653
-12 | -0.02 | 0.09913 | -0.152 | -0.202
-11.5 | 0.029 | 0.09393 | -0.153 | 0.31
-11 | 0.079 | 0.08918 | -0.154 | 0.886
-10.5 | 0.129 | 0.08472 | -0.156 | 1.527
-10 | 0.18 | 0.0805 | -0.157 | 2.24
-9.5 | 0.232 | 0.07652 | -0.159 | 3.029
-9 | 0.284 | 0.07283 | -0.161 | 3.894
-8.5 | 0.336 | 0.06932 | -0.163 | 4.843
-8 | 0.388 | 0.06615 | -0.165 | 5.87
-7.5 | 0.441 | 0.06318 | -0.167 | 6.981
-7 | 0.494 | 0.06047 | -0.17 | 8.174
-6.5 | 0.548 | 0.05795 | -0.172 | 9.451
-6 | 0.601 | 0.05567 | -0.175 | 10.803
-5.5 | 0.655 | 0.05362 | -0.178 | 12.224
-5 | 0.71 | 0.05178 | -0.18 | 13.704
-4.5 | 0.769 | 0.05007 | -0.184 | 15.354
-4 | 0.823 | 0.04863 | -0.187 | 16.931
-3.5 | 0.878 | 0.04733 | -0.19 | 18.559
-3 | 0.934 | 0.04623 | -0.193 | 20.2
-2.5 | 0.99 | 0.0452 | -0.197 | 21.911
-2 | 1.047 | 0.04442 | -0.2 | 23.574
-1.5 | 1.105 | 0.04378 | -0.204 | 25.24
-1 | 1.164 | 0.04322 | -0.208 | 26.925
-0.5 | 1.223 | 0.04278 | -0.212 | 28.597
0 | 1.417 | 0.03078 | -0.215 | 46.021
0.5 | 1.473 | 0.03151 | -0.219 | 46.752
1 | 1.529 | 0.03231 | -0.223 | 47.33
1.5 | 1.585 | 0.03318 | -0.228 | 47.769
2 | 1.641 | 0.03414 | -0.233 | 48.05
2.5 | 1.695 | 0.03529 | -0.238 | 48.039
3 | 1.75 | 0.03689 | -0.247 | 47.43
3.5 | 1.804 | 0.03742 | -0.276 | 48.201
4 | 1.857 | 0.03871 | -0.275 | 47.983
4.5 | 1.91 | 0.04003 | -0.275 | 47.715
5 | 1.963 | 0.04146 | -0.275 | 47.339
5.5 | 2.014 | 0.04299 | -0.274 | 46.858
6 | 2.066 | 0.04456 | -0.274 | 46.352
6.5 | 2.116 | 0.04625 | -0.273 | 45.758
7 | 2.166 | 0.048 | -0.273 | 45.123
7.5 | 2.215 | 0.04983 | -0.272 | 44.453
8 | 2.263 | 0.05178 | -0.272 | 43.707
8.5 | 2.31 | 0.05387 | -0.271 | 42.884
9 | 2.356 | 0.05604 | -0.271 | 42.048
9.5 | 2.401 | 0.05835 | -0.27 | 41.149
10 | 2.444 | 0.06084 | -0.269 | 40.181
10.5 | 2.486 | 0.06349 | -0.269 | 39.156
11 | 2.526 | 0.06625 | -0.268 | 38.127
11.5 | 2.564 | 0.06921 | -0.268 | 37.041
12 | 2.599 | 0.07237 | -0.267 | 35.92
12.5 | 2.633 | 0.07558 | -0.266 | 34.83
13 | 2.663 | 0.07915 | -0.266 | 33.65
13.5 | 2.692 | 0.08286 | -0.265 | 32.485
14 | 2.717 | 0.08687 | -0.264 | 31.279
14.5 | 2.74 | 0.09122 | -0.263 | 30.04
15 | 2.76 | 0.09584 | -0.263 | 28.8
15.5 | 2.777 | 0.10093 | -0.262 | 27.514
16 | 2.791 | 0.10644 | -0.261 | 26.219
16.5 | 2.8 | 0.11251 | -0.26 | 24.891
17 | 2.807 | 0.119 | -0.259 | 23.586
17.5 | 2.809 | 0.12601 | -0.258 | 22.29
18 | 2.806 | 0.133 | -0.256 | 21.101
18.5 | 2.801 | 0.14029 | -0.255 | 19.965
19 | 2.792 | 0.14793 | -0.253 | 18.871
19.5 | 2.778 | 0.15579 | -0.252 | 17.834
20 | 2.762 | 0.16422 | -0.25 | 16.818

## 2. Re 50k Mach 0.00 (2)
BIGFOIL.COM POLAR EXPORT
Joukowsky 19.00% thick 10.00% camber
Joukowsky 19.00% thick 10.00% camber |  |  |  | Cl Max: | 1.3471 | at alpha= | 20 | deg
XFOIL ncrit=9 |  |  |  | L/D Max: | 5.0886 | at alpha= | 12 | deg
Re: | 50000 |  |  | Cd Min: | 0.27752 | at alpha= | 20 | deg
Mach: | 0 |  |  | Cl=0 at alpha= | 2.0415 | deg
|  |  |  | @ Cl=0.1, Cd= | 0.12681
|  |  |  | @ Cl=0.4, Cd= | 0.12948
|  |  |  | @ Cl=0.6, Cd= | 0.14473
alpha (deg) | Cl | Cd | Cm | Cl/Cd
-13 | -0.3127 | 0.21037 | -0.02 | -1.4864
-12.5 | -0.3067 | 0.20592 | -0.0181 | -1.4894
-12 | -0.3119 | 0.2042 | -0.0174 | -1.5274
-11 | -0.3176 | 0.19827 | -0.0154 | -1.6019
-10.5 | -0.318 | 0.19542 | -0.0141 | -1.6273
-10 | -0.3397 | 0.19707 | -0.0143 | -1.7238
-9.5 | -0.3317 | 0.19077 | -0.0126 | -1.7387
-9 | -0.3289 | 0.18721 | -0.0109 | -1.7569
-8.5 | -0.3415 | 0.18627 | -0.0104 | -1.8334
-8 | -0.3443 | 0.18371 | -0.012 | -1.8741
-7.5 | -0.314 | 0.17869 | -0.0144 | -1.7572
-7 | -0.3339 | 0.18311 | -0.0199 | -1.8235
-6.5 | -0.297 | 0.17312 | -0.0201 | -1.7156
-6 | -0.2901 | 0.17052 | -0.0206 | -1.7013
-5.5 | -0.3017 | 0.17151 | -0.0243 | -1.7591
-5 | -0.2818 | 0.16433 | -0.0219 | -1.7148
-4.5 | -0.2975 | 0.16395 | -0.0211 | -1.8146
-4 | -0.3029 | 0.1608 | -0.021 | -1.8837
-3.5 | -0.2964 | 0.15661 | -0.018 | -1.8926
-2 | -0.3026 | 0.15148 | -0.0291 | -1.9976
-1.5 | -0.3024 | 0.14404 | -0.0186 | -2.0994
-1 | -0.272 | 0.14268 | -0.0315 | -1.9064
-0.5 | -0.2686 | 0.13715 | -0.0228 | -1.9584
0 | -0.2377 | 0.13443 | -0.0314 | -1.7682
0.5 | -0.196 | 0.13152 | -0.0389 | -1.4903
1 | -0.1606 | 0.12939 | -0.0456 | -1.2412
1.5 | -0.1204 | 0.12698 | -0.0484 | -0.94818
3.5 | 0.3243 | 0.12664 | -0.1478 | 2.5608
4 | 0.3636 | 0.12773 | -0.15 | 2.8466
4.5 | 0.4386 | 0.13134 | -0.164 | 3.3394
5 | 0.5258 | 0.13825 | -0.1745 | 3.8033
5.5 | 0.5568 | 0.14011 | -0.1783 | 3.974
6 | 0.6044 | 0.1452 | -0.1834 | 4.1625
6.5 | 0.662 | 0.15062 | -0.1882 | 4.3952
7 | 0.6863 | 0.15367 | -0.1906 | 4.4661
7.5 | 0.7506 | 0.16197 | -0.196 | 4.6342
8 | 0.7738 | 0.16412 | -0.1976 | 4.7148
8.5 | 0.7973 | 0.16802 | -0.1993 | 4.7453
9 | 0.8595 | 0.17654 | -0.2031 | 4.8686
9.5 | 0.8693 | 0.17786 | -0.2041 | 4.8876
10 | 0.8954 | 0.18267 | -0.2059 | 4.9017
10.5 | 0.9425 | 0.18791 | -0.2086 | 5.0157
11 | 0.9629 | 0.19121 | -0.2131 | 5.0358
11.5 | 0.9977 | 0.19771 | -0.2164 | 5.0463
12 | 1.0339 | 0.20318 | -0.2185 | 5.0886
12.5 | 1.0442 | 0.206 | -0.2204 | 5.0689
13 | 1.0839 | 0.21412 | -0.2224 | 5.0621
13.5 | 1.1023 | 0.21679 | -0.2241 | 5.0846
14 | 1.1143 | 0.22027 | -0.2263 | 5.0588
14.5 | 1.1629 | 0.23079 | -0.2279 | 5.0388
15 | 1.166 | 0.23058 | -0.2302 | 5.0568
15.5 | 1.1792 | 0.23458 | -0.2327 | 5.0269
16.5 | 1.2258 | 0.24453 | -0.2369 | 5.0129
17 | 1.2394 | 0.24888 | -0.2397 | 4.9799
18 | 1.2813 | 0.25853 | -0.2444 | 4.9561
18.5 | 1.2952 | 0.26318 | -0.2474 | 4.9213
19 | 1.3354 | 0.27326 | -0.2482 | 4.8869
19.5 | 1.3326 | 0.27251 | -0.2526 | 4.8901
20 | 1.3471 | 0.27752 | -0.2558 | 4.8541

## 3. Re 50k Mach 0.10 (1)
BIGFOIL.COM POLAR EXPORT
Joukowsky 19.00% thick 10.00% camber
Joukowsky 19.00% thick 10.00% camber |  |  |  | Cl Max: | 2.801 | at alpha= | 17 | deg
JavaFoil+Calcfoil stall+Eppler ext transition |  |  |  | L/D Max: | 47.909 | at alpha= | 2.5 | deg
Re: | 50000 |  |  | Cd Min: | 0.03104 | at alpha= | 0 | deg
Mach: | 0.1 |  |  | Cl=0 at alpha= | -11.7959 | deg
|  |  |  | @ Cl=0.1, Cd= | 0.087848
|  |  |  | @ Cl=0.4, Cd= | 0.06584
|  |  |  | @ Cl=0.6, Cd= | 0.056105
alpha (deg) | Cl | Cd | Cm | Cl/Cd
-20 | -0.638 | 0.22899 | -0.135 | -2.785
-19.5 | -0.612 | 0.21847 | -0.136 | -2.802
-19 | -0.585 | 0.20894 | -0.137 | -2.798
-18.5 | -0.555 | 0.19744 | -0.138 | -2.811
-18 | -0.523 | 0.18808 | -0.139 | -2.781
-17.5 | -0.489 | 0.1781 | -0.14 | -2.747
-17 | -0.454 | 0.16938 | -0.141 | -2.679
-16.5 | -0.417 | 0.16114 | -0.142 | -2.585
-16 | -0.378 | 0.15245 | -0.143 | -2.478
-15.5 | -0.338 | 0.14512 | -0.144 | -2.326
-15 | -0.296 | 0.13771 | -0.145 | -2.148
-14.5 | -0.253 | 0.13038 | -0.146 | -1.938
-14 | -0.208 | 0.12378 | -0.147 | -1.683
-13.5 | -0.163 | 0.11703 | -0.148 | -1.392
-13 | -0.116 | 0.11086 | -0.149 | -1.048
-12.5 | -0.069 | 0.10526 | -0.151 | -0.651
-12 | -0.02 | 0.09969 | -0.152 | -0.201
-11.5 | 0.029 | 0.09465 | -0.154 | 0.309
-11 | 0.079 | 0.08968 | -0.155 | 0.884
-10.5 | 0.13 | 0.08523 | -0.156 | 1.524
-10 | 0.181 | 0.08089 | -0.158 | 2.238
-9.5 | 0.233 | 0.07685 | -0.16 | 3.029
-9 | 0.285 | 0.07312 | -0.162 | 3.895
-8.5 | 0.337 | 0.0696 | -0.164 | 4.845
-8 | 0.39 | 0.0664 | -0.166 | 5.873
-7.5 | 0.443 | 0.06343 | -0.168 | 6.985
-7 | 0.497 | 0.06069 | -0.17 | 8.182
-6.5 | 0.55 | 0.05817 | -0.173 | 9.459
-6 | 0.604 | 0.05594 | -0.175 | 10.8
-5.5 | 0.658 | 0.05389 | -0.178 | 12.216
-5 | 0.713 | 0.052 | -0.181 | 13.712
-4.5 | 0.772 | 0.05034 | -0.184 | 15.343
-4 | 0.827 | 0.04885 | -0.187 | 16.934
-3.5 | 0.882 | 0.04757 | -0.191 | 18.552
-3 | 0.938 | 0.04643 | -0.194 | 20.21
-2.5 | 0.995 | 0.04551 | -0.197 | 21.858
-2 | 1.052 | 0.04471 | -0.201 | 23.529
-1.5 | 1.11 | 0.04404 | -0.205 | 25.208
-1 | 1.169 | 0.04352 | -0.208 | 26.864
-0.5 | 1.229 | 0.0431 | -0.212 | 28.515
0 | 1.423 | 0.03104 | -0.216 | 45.846
0.5 | 1.48 | 0.03177 | -0.22 | 46.577
1 | 1.536 | 0.03259 | -0.224 | 47.137
1.5 | 1.592 | 0.0335 | -0.228 | 47.538
2 | 1.648 | 0.03446 | -0.233 | 47.821
2.5 | 1.703 | 0.03554 | -0.238 | 47.909
3 | 1.758 | 0.03712 | -0.246 | 47.352
3.5 | 1.812 | 0.03782 | -0.277 | 47.9
4 | 1.865 | 0.03912 | -0.277 | 47.681
4.5 | 1.918 | 0.0405 | -0.276 | 47.365
5 | 1.971 | 0.04197 | -0.276 | 46.957
5.5 | 2.023 | 0.04348 | -0.275 | 46.518
6 | 2.074 | 0.0451 | -0.275 | 45.993
6.5 | 2.125 | 0.04681 | -0.275 | 45.39
7 | 2.174 | 0.0486 | -0.274 | 44.741
7.5 | 2.223 | 0.05053 | -0.274 | 44.008
8 | 2.271 | 0.0525 | -0.273 | 43.267
8.5 | 2.319 | 0.05467 | -0.272 | 42.416
9 | 2.365 | 0.05686 | -0.272 | 41.586
9.5 | 2.41 | 0.0593 | -0.271 | 40.635
10 | 2.453 | 0.06188 | -0.271 | 39.643
10.5 | 2.494 | 0.06451 | -0.27 | 38.668
11 | 2.534 | 0.0674 | -0.269 | 37.595
11.5 | 2.571 | 0.07043 | -0.269 | 36.51
12 | 2.606 | 0.0737 | -0.268 | 35.366
12.5 | 2.639 | 0.07704 | -0.267 | 34.254
13 | 2.669 | 0.0807 | -0.267 | 33.076
13.5 | 2.697 | 0.08458 | -0.266 | 31.881
14 | 2.721 | 0.0887 | -0.265 | 30.679
14.5 | 2.743 | 0.09327 | -0.264 | 29.41
15 | 2.762 | 0.09813 | -0.264 | 28.144
15.5 | 2.777 | 0.10341 | -0.263 | 26.854
16 | 2.789 | 0.10916 | -0.262 | 25.55
16.5 | 2.797 | 0.11558 | -0.261 | 24.198
17 | 2.801 | 0.1224 | -0.26 | 22.883
17.5 | 2.8 | 0.12973 | -0.258 | 21.585
18 | 2.795 | 0.13701 | -0.257 | 20.402
18.5 | 2.787 | 0.14459 | -0.255 | 19.275
19 | 2.774 | 0.15268 | -0.254 | 18.171
19.5 | 2.758 | 0.1608 | -0.252 | 17.149
20 | 2.737 | 0.1696 | -0.25 | 16.141

## 4. Re 50k Mach 0.10 (2)
BIGFOIL.COM POLAR EXPORT
Joukowsky 19.00% thick 10.00% camber
Joukowsky 19.00% thick 10.00% camber |  |  |  | Cl Max: | 1.3519 | at alpha= | 20 | deg
XFOIL ncrit=9 |  |  |  | L/D Max: | 5.0801 | at alpha= | 12 | deg
Re: | 50000 |  |  | Cd Min: | 0.27887 | at alpha= | 20 | deg
Mach: | 0.1 |  |  | Cl=0 at alpha= | 2.6409 | deg
|  |  |  | @ Cl=0.1, Cd= | 0.12642
|  |  |  | @ Cl=0.4, Cd= | 0.13449
|  |  |  | @ Cl=0.6, Cd= | 0.14543
alpha (deg) | Cl | Cd | Cm | Cl/Cd
-13.5 | -0.3099 | 0.21439 | -0.021 | -1.4455
-13 | -0.3121 | 0.21097 | -0.02 | -1.4794
-12.5 | -0.3066 | 0.20665 | -0.0182 | -1.4837
-12 | -0.3122 | 0.20503 | -0.0175 | -1.5227
-11 | -0.3171 | 0.19894 | -0.0155 | -1.5939
-10.5 | -0.3177 | 0.19614 | -0.0142 | -1.6198
-10 | -0.3401 | 0.19801 | -0.0144 | -1.7176
-9.5 | -0.3307 | 0.19139 | -0.0126 | -1.7279
-9 | -0.3284 | 0.1879 | -0.011 | -1.7477
-8.5 | -0.3417 | 0.18716 | -0.0105 | -1.8257
-8 | -0.3404 | 0.1841 | -0.0124 | -1.849
-7.5 | -0.3122 | 0.17934 | -0.0148 | -1.7408
-7 | -0.3339 | 0.18384 | -0.0199 | -1.8163
-6 | -0.2886 | 0.17122 | -0.0209 | -1.6856
-5.5 | -0.3025 | 0.17218 | -0.0241 | -1.7569
-5 | -0.2786 | 0.16503 | -0.0223 | -1.6882
-4.5 | -0.2966 | 0.16457 | -0.0211 | -1.8023
-4 | -0.2954 | 0.1613 | -0.0218 | -1.8314
-3.5 | -0.2934 | 0.15725 | -0.0184 | -1.8658
-3 | -0.3204 | 0.15992 | -0.0247 | -2.0035
-2.5 | -0.3131 | 0.15163 | -0.0162 | -2.0649
-2 | -0.3063 | 0.15258 | -0.0292 | -2.0075
-1.5 | -0.3015 | 0.14488 | -0.0185 | -2.081
-1 | -0.275 | 0.14361 | -0.0316 | -1.9149
-0.5 | -0.2687 | 0.13799 | -0.0226 | -1.9472
0 | -0.2411 | 0.13512 | -0.0311 | -1.7843
0.5 | -0.196 | 0.13248 | -0.039 | -1.4795
1.5 | -0.1204 | 0.12794 | -0.0486 | -0.94107
2 | -0.0968 | 0.12533 | -0.0508 | -0.77236
2.5 | -0.0312 | 0.12595 | -0.059 | -0.24772
3.5 | 0.1902 | 0.12674 | -0.1084 | 1.5007
4 | 0.1841 | 0.12524 | -0.0996 | 1.47
4.5 | 0.1785 | 0.12616 | -0.0878 | 1.4149
5 | 0.5288 | 0.13933 | -0.1754 | 3.7953
5.5 | 0.551 | 0.14034 | -0.1771 | 3.9262
6 | 0.5956 | 0.14501 | -0.1821 | 4.1073
6.5 | 0.6655 | 0.15164 | -0.1892 | 4.3887
7 | 0.6883 | 0.15431 | -0.1915 | 4.4605
7.5 | 0.7388 | 0.16108 | -0.1953 | 4.5865
8 | 0.7775 | 0.16506 | -0.1986 | 4.7104
8.5 | 0.7986 | 0.16858 | -0.2 | 4.7372
9 | 0.865 | 0.17809 | -0.2043 | 4.8571
9.5 | 0.8724 | 0.1787 | -0.205 | 4.8819
10 | 0.896 | 0.18315 | -0.2068 | 4.8922
10.5 | 0.9462 | 0.18915 | -0.2094 | 5.0024
11 | 0.966 | 0.19203 | -0.214 | 5.0305
11.5 | 0.9971 | 0.19795 | -0.2173 | 5.0371
12 | 1.0396 | 0.20464 | -0.2196 | 5.0801
12.5 | 1.0481 | 0.20692 | -0.2215 | 5.0652
13 | 1.0811 | 0.21388 | -0.2236 | 5.0547
13.5 | 1.108 | 0.21821 | -0.2253 | 5.0777
14 | 1.1184 | 0.22126 | -0.2276 | 5.0547
14.5 | 1.1593 | 0.23033 | -0.2293 | 5.0332
15 | 1.1719 | 0.23201 | -0.2314 | 5.0511
15.5 | 1.1835 | 0.23564 | -0.2341 | 5.0225
16 | 1.2293 | 0.24644 | -0.2354 | 4.9882
16.5 | 1.2318 | 0.24602 | -0.2382 | 5.0069
17 | 1.2438 | 0.25003 | -0.2412 | 4.9746
17.5 | 1.2916 | 0.26217 | -0.2421 | 4.9266
18 | 1.2876 | 0.26011 | -0.2458 | 4.9502
18.5 | 1.2998 | 0.26442 | -0.249 | 4.9157
19 | 1.3444 | 0.27642 | -0.2496 | 4.8636
19.5 | 1.3391 | 0.27421 | -0.2541 | 4.8835
20 | 1.3519 | 0.27887 | -0.2576 | 4.8478

## 5. Re 50k Mach 0.25 (1)
BIGFOIL.COM POLAR EXPORT
Joukowsky 19.00% thick 10.00% camber
Joukowsky 19.00% thick 10.00% camber |  |  |  | Cl Max: | 2.76 | at alpha= | 15.5 | deg
JavaFoil+Calcfoil stall+Eppler ext transition |  |  |  | L/D Max: | 46.73 | at alpha= | 2.5 | deg
Re: | 50000 |  |  | Cd Min: | 0.03253 | at alpha= | 0 | deg
Mach: | 0.25 |  |  | Cl=0 at alpha= | -11.8 | deg
|  |  |  | @ Cl=0.1, Cd= | 0.091007
|  |  |  | @ Cl=0.4, Cd= | 0.067974
|  |  |  | @ Cl=0.6, Cd= | 0.058059
alpha (deg) | Cl | Cd | Cm | Cl/Cd
-20 | -0.569 | 0.26309 | -0.135 | -2.164
-19.5 | -0.555 | 0.24719 | -0.136 | -2.247
-19 | -0.538 | 0.23353 | -0.137 | -2.305
-18.5 | -0.518 | 0.2213 | -0.139 | -2.341
-18 | -0.494 | 0.20838 | -0.139 | -2.369
-17.5 | -0.467 | 0.19676 | -0.14 | -2.372
-17 | -0.437 | 0.18542 | -0.142 | -2.356
-16.5 | -0.404 | 0.17525 | -0.143 | -2.308
-16 | -0.37 | 0.16434 | -0.143 | -2.248
-15.5 | -0.332 | 0.15527 | -0.145 | -2.141
-15 | -0.293 | 0.14706 | -0.146 | -1.993
-14.5 | -0.252 | 0.1382 | -0.147 | -1.821
-14 | -0.208 | 0.13071 | -0.149 | -1.595
-13.5 | -0.164 | 0.12335 | -0.15 | -1.326
-13 | -0.117 | 0.1162 | -0.151 | -1.008
-12.5 | -0.069 | 0.10969 | -0.152 | -0.632
-12 | -0.02 | 0.10388 | -0.154 | -0.195
-11.5 | 0.03 | 0.09804 | -0.155 | 0.303
-11 | 0.081 | 0.09278 | -0.157 | 0.869
-10.5 | 0.132 | 0.08802 | -0.159 | 1.503
-10 | 0.185 | 0.08327 | -0.161 | 2.219
-9.5 | 0.238 | 0.07907 | -0.162 | 3.007
-9 | 0.291 | 0.0751 | -0.164 | 3.877
-8.5 | 0.345 | 0.07144 | -0.166 | 4.83
-8 | 0.399 | 0.06803 | -0.168 | 5.871
-7.5 | 0.454 | 0.06494 | -0.171 | 6.991
-7 | 0.509 | 0.06214 | -0.173 | 8.189
-6.5 | 0.564 | 0.05957 | -0.176 | 9.469
-6 | 0.62 | 0.05722 | -0.178 | 10.827
-5.5 | 0.675 | 0.05518 | -0.181 | 12.239
-5 | 0.731 | 0.05325 | -0.184 | 13.736
-4.5 | 0.793 | 0.0516 | -0.187 | 15.362
-4 | 0.849 | 0.05011 | -0.191 | 16.941
-3.5 | 0.905 | 0.04891 | -0.194 | 18.515
-3 | 0.963 | 0.04779 | -0.197 | 20.148
-2.5 | 1.021 | 0.04688 | -0.201 | 21.769
-2 | 1.079 | 0.04614 | -0.205 | 23.391
-1.5 | 1.139 | 0.04557 | -0.208 | 24.984
-1 | 1.198 | 0.04518 | -0.212 | 26.523
-0.5 | 1.259 | 0.04485 | -0.216 | 28.082
0 | 1.458 | 0.03253 | -0.219 | 44.821
0.5 | 1.516 | 0.03336 | -0.223 | 45.44
1 | 1.573 | 0.03427 | -0.227 | 45.916
1.5 | 1.631 | 0.03528 | -0.231 | 46.225
2 | 1.687 | 0.03636 | -0.235 | 46.407
2.5 | 1.743 | 0.0373 | -0.24 | 46.73
3 | 1.799 | 0.03894 | -0.246 | 46.204
3.5 | 1.854 | 0.04083 | -0.256 | 45.404
4 | 1.908 | 0.04157 | -0.284 | 45.904
4.5 | 1.962 | 0.04315 | -0.283 | 45.481
5 | 2.015 | 0.04481 | -0.283 | 44.98
5.5 | 2.068 | 0.04655 | -0.282 | 44.421
6 | 2.12 | 0.04837 | -0.282 | 43.82
6.5 | 2.17 | 0.05033 | -0.281 | 43.126
7 | 2.221 | 0.05237 | -0.281 | 42.403
7.5 | 2.27 | 0.05461 | -0.28 | 41.564
8 | 2.318 | 0.05691 | -0.279 | 40.725
8.5 | 2.365 | 0.05935 | -0.279 | 39.842
9 | 2.41 | 0.06199 | -0.278 | 38.881
9.5 | 2.454 | 0.0648 | -0.278 | 37.878
10 | 2.496 | 0.06778 | -0.277 | 36.828
10.5 | 2.536 | 0.07098 | -0.276 | 35.735
11 | 2.574 | 0.07441 | -0.275 | 34.59
11.5 | 2.609 | 0.07795 | -0.275 | 33.463
12 | 2.64 | 0.08194 | -0.274 | 32.225
12.5 | 2.669 | 0.08601 | -0.273 | 31.032
13 | 2.694 | 0.09048 | -0.272 | 29.777
13.5 | 2.716 | 0.09532 | -0.272 | 28.49
14 | 2.733 | 0.10061 | -0.271 | 27.169
14.5 | 2.747 | 0.10626 | -0.27 | 25.85
15 | 2.756 | 0.11263 | -0.269 | 24.469
15.5 | 2.76 | 0.11958 | -0.268 | 23.081
16 | 2.759 | 0.12749 | -0.267 | 21.64
16.5 | 2.751 | 0.13585 | -0.266 | 20.253
17 | 2.738 | 0.14481 | -0.264 | 18.911
17.5 | 2.719 | 0.1539 | -0.262 | 17.665
18 | 2.693 | 0.16349 | -0.26 | 16.472
18.5 | 2.662 | 0.17384 | -0.258 | 15.314
19 | 2.625 | 0.18486 | -0.256 | 14.198
19.5 | 2.58 | 0.19672 | -0.253 | 13.116
20 | 2.53 | 0.20971 | -0.25 | 12.065

## 6. Re 50k Mach 0.25 (2)
BIGFOIL.COM POLAR EXPORT
Joukowsky 19.00% thick 10.00% camber
Joukowsky 19.00% thick 10.00% camber |  |  |  | Cl Max: | 1.3829 | at alpha= | 20 | deg
XFOIL ncrit=9 |  |  |  | L/D Max: | 5.0411 | at alpha= | 12.5 | deg
Re: | 50000 |  |  | Cd Min: | 0.28763 | at alpha= | 20 | deg
Mach: | 0.25 |  |  | Cl=0 at alpha= | 3.4639 | deg
|  |  |  | @ Cl=0.1, Cd= | 0.1279
|  |  |  | @ Cl=0.4, Cd= | 0.13335
|  |  |  | @ Cl=0.6, Cd= | 0.14829
alpha (deg) | Cl | Cd | Cm | Cl/Cd
-13.5 | -0.3148 | 0.22013 | -0.0216 | -1.4301
-13 | -0.3096 | 0.21445 | -0.0201 | -1.4437
-12.5 | -0.3065 | 0.2108 | -0.0185 | -1.454
-12 | -0.3147 | 0.20996 | -0.0181 | -1.4989
-11.5 | -0.3243 | 0.20859 | -0.0177 | -1.5547
-11 | -0.3149 | 0.20278 | -0.0157 | -1.5529
-10.5 | -0.3171 | 0.20026 | -0.0146 | -1.5834
-10 | -0.3431 | 0.20336 | -0.015 | -1.6872
-9.5 | -0.3263 | 0.19491 | -0.0129 | -1.6741
-9 | -0.3261 | 0.19181 | -0.0114 | -1.7001
-8.5 | -0.3443 | 0.1923 | -0.0112 | -1.7904
-8 | -0.3207 | 0.18686 | -0.0148 | -1.7163
-7.5 | -0.3018 | 0.18321 | -0.0171 | -1.6473
-7 | -0.3339 | 0.18837 | -0.0204 | -1.7726
-6.5 | -0.2753 | 0.17807 | -0.0234 | -1.546
-5.5 | -0.2997 | 0.17514 | -0.0234 | -1.7112
-5 | -0.2608 | 0.16931 | -0.0252 | -1.5404
-4.5 | -0.2923 | 0.16892 | -0.0223 | -1.7304
-4 | -0.2673 | 0.16524 | -0.025 | -1.6176
-3.5 | -0.2223 | 0.16532 | -0.024 | -1.3447
-2.5 | -0.2291 | 0.15884 | -0.0203 | -1.4423
-2 | -0.2766 | 0.15757 | -0.0164 | -1.7554
-1.5 | -0.2545 | 0.15317 | -0.0161 | -1.6616
-1 | -0.2656 | 0.14931 | -0.0137 | -1.7788
-0.5 | -0.2558 | 0.14634 | -0.0159 | -1.748
0 | -0.2508 | 0.1396 | -0.0301 | -1.7966
0.5 | -0.1942 | 0.13838 | -0.0398 | -1.4034
1 | -0.2098 | 0.13249 | -0.0302 | -1.5835
2 | -0.1007 | 0.12995 | -0.052 | -0.77491
3 | -0.0462 | 0.12535 | -0.0515 | -0.36857
3.5 | 0.0036 | 0.12624 | -0.0572 | 0.028517
4 | 0.1856 | 0.12937 | -0.1018 | 1.4346
4.5 | 0.3949 | 0.133 | -0.1556 | 2.9692
5 | 0.4739 | 0.13846 | -0.1682 | 3.4226
5.5 | 0.5479 | 0.14362 | -0.1778 | 3.8149
6 | 0.5881 | 0.14691 | -0.1837 | 4.0031
6.5 | 0.6619 | 0.15547 | -0.1907 | 4.2574
7 | 0.6907 | 0.15742 | -0.1937 | 4.3876
7.5 | 0.7249 | 0.16183 | -0.1973 | 4.4794
8 | 0.7944 | 0.17076 | -0.2029 | 4.6521
8.5 | 0.8089 | 0.17219 | -0.2044 | 4.6977
9 | 0.8435 | 0.17771 | -0.2073 | 4.7465
9.5 | 0.8934 | 0.18435 | -0.2105 | 4.8462
10 | 0.9088 | 0.18699 | -0.2122 | 4.8602
10.5 | 0.953 | 0.19467 | -0.2143 | 4.8955
11 | 0.9849 | 0.19725 | -0.2186 | 4.9932
11.5 | 1.0079 | 0.20155 | -0.2228 | 5.0007
12 | 1.0597 | 0.21136 | -0.226 | 5.0137
12.5 | 1.0726 | 0.21277 | -0.2279 | 5.0411
13 | 1.0902 | 0.21706 | -0.2302 | 5.0226
13.5 | 1.1437 | 0.22829 | -0.2322 | 5.0099
14 | 1.1439 | 0.22743 | -0.2345 | 5.0297
14.5 | 1.1635 | 0.23245 | -0.237 | 5.0054
15 | 1.2078 | 0.24192 | -0.2385 | 4.9926
15.5 | 1.2104 | 0.24229 | -0.2415 | 4.9957
16 | 1.2318 | 0.24807 | -0.2441 | 4.9655
16.5 | 1.2685 | 0.25615 | -0.2456 | 4.9522
17 | 1.2721 | 0.25728 | -0.2492 | 4.9444
17.5 | 1.2954 | 0.26385 | -0.2518 | 4.9096
18 | 1.3253 | 0.27067 | -0.2536 | 4.8964
18.5 | 1.3295 | 0.27239 | -0.2576 | 4.8809
19 | 1.3543 | 0.27977 | -0.2601 | 4.8408
19.5 | 1.3779 | 0.28526 | -0.2625 | 4.8303
20 | 1.3829 | 0.28763 | -0.2669 | 4.8079

## 7. Re 50k Mach 0.50 (1)
BIGFOIL.COM POLAR EXPORT
Joukowsky 19.00% thick 10.00% camber
Joukowsky 19.00% thick 10.00% camber |  |  |  | Cl Max: | 2.589 | at alpha= | 10.5 | deg
JavaFoil+Calcfoil stall+Eppler ext transition |  |  |  | L/D Max: | 39.677 | at alpha= | 0.5 | deg
Re: | 50000 |  |  | Cd Min: | 0.04062 | at alpha= | 0 | deg
Mach: | 0.5 |  |  | Cl=0 at alpha= | -11.8214 | deg
|  |  |  | @ Cl=0.1, Cd= | 0.11759
|  |  |  | @ Cl=0.4, Cd= | 0.07995
|  |  |  | @ Cl=0.6, Cd= | 0.067526
alpha (deg) | Cl | Cd | Cm | Cl/Cd
-20 | -0.498 | 0.48711 | -0.183 | -1.022
-19.5 | -0.467 | 0.46908 | -0.182 | -0.996
-19 | -0.437 | 0.46419 | -0.182 | -0.941
-18.5 | -0.406 | 0.45704 | -0.183 | -0.889
-18 | -0.375 | 0.43337 | -0.178 | -0.865
-17.5 | -0.345 | 0.42376 | -0.178 | -0.814
-17 | -0.314 | 0.41475 | -0.178 | -0.758
-16.5 | -0.284 | 0.38786 | -0.174 | -0.731
-16 | -0.253 | 0.37512 | -0.174 | -0.675
-15.5 | -0.223 | 0.37336 | -0.17 | -0.597
-15 | -0.193 | 0.34931 | -0.169 | -0.551
-14.5 | -0.162 | 0.33391 | -0.169 | -0.486
-14 | -0.132 | 0.32125 | -0.163 | -0.411
-13.5 | -0.102 | 0.30295 | -0.163 | -0.337
-13 | -0.072 | 0.30038 | -0.157 | -0.24
-12.5 | -0.042 | 0.26169 | -0.151 | -0.16
-12 | -0.015 | 0.16948 | -0.147 | -0.089
-11.5 | 0.027 | 0.13733 | -0.156 | 0.199
-11 | 0.079 | 0.12221 | -0.161 | 0.649
-10.5 | 0.135 | 0.1099 | -0.164 | 1.23
-10 | 0.193 | 0.10147 | -0.168 | 1.905
-9.5 | 0.253 | 0.09356 | -0.171 | 2.704
-9 | 0.313 | 0.08736 | -0.174 | 3.588
-8.5 | 0.375 | 0.08188 | -0.177 | 4.575
-8 | 0.436 | 0.07717 | -0.179 | 5.654
-7.5 | 0.498 | 0.07304 | -0.182 | 6.823
-7 | 0.561 | 0.06952 | -0.185 | 8.065
-6.5 | 0.623 | 0.06635 | -0.188 | 9.391
-6 | 0.686 | 0.06362 | -0.191 | 10.777
-5.5 | 0.748 | 0.06133 | -0.194 | 12.204
-5 | 0.812 | 0.05929 | -0.198 | 13.687
-4.5 | 0.882 | 0.05768 | -0.201 | 15.3
-4 | 0.945 | 0.05625 | -0.205 | 16.798
-3.5 | 1.008 | 0.05515 | -0.209 | 18.271
-3 | 1.071 | 0.05427 | -0.212 | 19.73
-2.5 | 1.135 | 0.05368 | -0.216 | 21.136
-2 | 1.199 | 0.05327 | -0.22 | 22.508
-1.5 | 1.264 | 0.05308 | -0.224 | 23.815
-1 | 1.33 | 0.0532 | -0.227 | 24.991
-0.5 | 1.396 | 0.05339 | -0.231 | 26.149
0 | 1.606 | 0.04062 | -0.235 | 39.537
0.5 | 1.668 | 0.04205 | -0.238 | 39.677
1 | 1.73 | 0.04361 | -0.242 | 39.676
1.5 | 1.791 | 0.04533 | -0.245 | 39.514
2 | 1.851 | 0.04716 | -0.249 | 39.247
2.5 | 1.91 | 0.04917 | -0.252 | 38.849
3 | 1.968 | 0.05135 | -0.256 | 38.326
3.5 | 2.025 | 0.05372 | -0.26 | 37.7
4 | 2.081 | 0.05636 | -0.264 | 36.922
4.5 | 2.136 | 0.05937 | -0.269 | 35.974
5 | 2.189 | 0.06276 | -0.276 | 34.876
5.5 | 2.241 | 0.06554 | -0.31 | 34.183
6 | 2.29 | 0.06915 | -0.309 | 33.124
6.5 | 2.338 | 0.07303 | -0.309 | 32.02
7 | 2.384 | 0.07736 | -0.308 | 30.82
7.5 | 2.427 | 0.08205 | -0.307 | 29.583
8 | 2.467 | 0.0872 | -0.306 | 28.298
8.5 | 2.504 | 0.0928 | -0.305 | 26.983
9 | 2.536 | 0.09924 | -0.303 | 25.556
9.5 | 2.562 | 0.10646 | -0.302 | 24.069
10 | 2.581 | 0.11449 | -0.301 | 22.541
10.5 | 2.589 | 0.12388 | -0.299 | 20.898
11 | 2.583 | 0.13504 | -0.298 | 19.127
11.5 | 2.557 | 0.14837 | -0.296 | 17.235
12 | 2.502 | 0.16535 | -0.294 | 15.13
12.5 | 2.395 | 0.1897 | -0.291 | 12.626
13 | 2.153 | 0.22814 | -0.286 | 9.437
13.5 | 1.41 | 0.33444 | -0.163 | 4.217
14 | 1.442 | 0.41011 | -0.18 | 3.516
14.5 | 1.474 | 0.46816 | -0.194 | 3.149
15 | 1.506 | 0.48895 | -0.203 | 3.08
15.5 | 1.535 | 0.51647 | -0.208 | 2.973

## 8. Re 50k Mach 0.50 (2)
BIGFOIL.COM POLAR EXPORT
Joukowsky 19.00% thick 10.00% camber
Joukowsky 19.00% thick 10.00% camber |  |  |  | Cl Max: | 1.5471 | at alpha= | 20 | deg
XFOIL ncrit=9 |  |  |  | L/D Max: | 4.8491 | at alpha= | 13.5 | deg
Re: | 50000 |  |  | Cd Min: | 0.34678 | at alpha= | 20 | deg
Mach: | 0.5 |  |  | Cl=0 at alpha= | 4.2539 | deg
|  |  |  | @ Cl=0.1, Cd= | 0.13837
|  |  |  | @ Cl=0.4, Cd= | 0.14765
|  |  |  | @ Cl=0.6, Cd= | 0.16149
alpha (deg) | Cl | Cd | Cm | Cl/Cd
-15.5 | -0.3156 | 0.25241 | -0.0269 | -1.2503
-15 | -0.3098 | 0.24693 | -0.0252 | -1.2546
-14.5 | -0.3113 | 0.24446 | -0.0243 | -1.2734
-13.5 | -0.3138 | 0.23822 | -0.0226 | -1.3173
-13 | -0.3117 | 0.23442 | -0.0213 | -1.3297
-12.5 | -0.3167 | 0.23292 | -0.0207 | -1.3597
-12 | -0.3244 | 0.2317 | -0.0203 | -1.4001
-11.5 | -0.3153 | 0.2252 | -0.0184 | -1.4001
-11 | -0.317 | 0.22248 | -0.0175 | -1.4248
-10.5 | -0.3323 | 0.22389 | -0.0174 | -1.4842
-10 | -0.324 | 0.21681 | -0.0159 | -1.4944
-9.5 | -0.321 | 0.21284 | -0.0143 | -1.5082
-9 | -0.3321 | 0.21317 | -0.0147 | -1.5579
-8.5 | -0.3077 | 0.20821 | -0.0192 | -1.4778
-8 | -0.2804 | 0.20389 | -0.0229 | -1.3753
-7.5 | -0.2929 | 0.20552 | -0.0251 | -1.4252
-7 | -0.2673 | 0.19802 | -0.0263 | -1.3499
-6.5 | -0.2468 | 0.19533 | -0.0293 | -1.2635
-6 | -0.2788 | 0.19748 | -0.0283 | -1.4118
-5.5 | -0.2417 | 0.18931 | -0.0296 | -1.2767
-5 | -0.2419 | 0.18643 | -0.029 | -1.2975
-4.5 | -0.2926 | 0.19122 | -0.0265 | -1.5302
-4 | -0.2321 | 0.18031 | -0.0289 | -1.2872
-3.5 | -0.2569 | 0.17881 | -0.025 | -1.4367
-3 | -0.2455 | 0.17702 | -0.0273 | -1.3868
-2.5 | -0.2545 | 0.17129 | -0.0218 | -1.4858
-2 | -0.291 | 0.17575 | -0.0224 | -1.6558
-1.5 | -0.2804 | 0.16617 | -0.0165 | -1.6874
-1 | -0.2794 | 0.1664 | -0.0192 | -1.6791
0 | -0.2705 | 0.15916 | -0.0204 | -1.6995
0.5 | -0.268 | 0.15267 | -0.0168 | -1.7554
1 | -0.2399 | 0.15138 | -0.0266 | -1.5848
1.5 | -0.23 | 0.14628 | -0.0218 | -1.5723
2 | -0.2056 | 0.14324 | -0.0251 | -1.4354
2.5 | -0.1687 | 0.14051 | -0.0302 | -1.2006
3 | -0.1259 | 0.13921 | -0.0388 | -0.90439
3.5 | -0.0797 | 0.13744 | -0.0428 | -0.57989
4 | -0.046 | 0.1359 | -0.0477 | -0.33848
5 | 0.1352 | 0.13897 | -0.0843 | 0.97287
5.5 | 0.4353 | 0.14881 | -0.1643 | 2.9252
6 | 0.5478 | 0.15847 | -0.1826 | 3.4568
6.5 | 0.613 | 0.16224 | -0.1938 | 3.7784
7 | 0.6709 | 0.16786 | -0.2026 | 3.9968
8.5 | 0.8337 | 0.18758 | -0.2216 | 4.4445
9 | 0.8948 | 0.19601 | -0.2276 | 4.5651
9.5 | 0.9203 | 0.19917 | -0.2311 | 4.6207
10 | 0.9745 | 0.20885 | -0.2358 | 4.666
11 | 1.0366 | 0.21834 | -0.2428 | 4.7476
11.5 | 1.0884 | 0.22874 | -0.245 | 4.7582
12 | 1.1156 | 0.23044 | -0.2518 | 4.8412
12.5 | 1.1522 | 0.23789 | -0.2572 | 4.8434
13.5 | 1.2145 | 0.25046 | -0.2641 | 4.8491
14 | 1.2475 | 0.25882 | -0.2673 | 4.82
14.5 | 1.2832 | 0.26682 | -0.2699 | 4.8092
15 | 1.297 | 0.27018 | -0.2738 | 4.8005
15.5 | 1.3336 | 0.28058 | -0.2766 | 4.753
16 | 1.3571 | 0.28552 | -0.2799 | 4.7531
16.5 | 1.3741 | 0.2908 | -0.284 | 4.7252
17 | 1.413 | 0.30322 | -0.2863 | 4.66
17.5 | 1.4268 | 0.30557 | -0.2907 | 4.6693
18 | 1.447 | 0.31268 | -0.2948 | 4.6277
18.5 | 1.4872 | 0.32713 | -0.2968 | 4.5462
19 | 1.4928 | 0.32697 | -0.3024 | 4.5656
19.5 | 1.5174 | 0.33651 | -0.3063 | 4.5092
20 | 1.5471 | 0.34678 | -0.3092 | 4.4613

## 9. Re 100k Mach 0.00 (1)
BIGFOIL.COM POLAR EXPORT
Joukowsky 19.00% thick 10.00% camber
Joukowsky 19.00% thick 10.00% camber |  |  |  | Cl Max: | 2.837 | at alpha= | 17 | deg
JavaFoil+Calcfoil stall+Eppler ext transition |  |  |  | L/D Max: | 65.618 | at alpha= | 3 | deg
Re: | 100000 |  |  | Cd Min: | 0.02292 | at alpha= | 0 | deg
Mach: | 0 |  |  | Cl=0 at alpha= | -11.7959 | deg
|  |  |  | @ Cl=0.1, Cd= | 0.076895
|  |  |  | @ Cl=0.4, Cd= | 0.056398
|  |  |  | @ Cl=0.6, Cd= | 0.046616
alpha (deg) | Cl | Cd | Cm | Cl/Cd
-20 | -0.647 | 0.19875 | -0.142 | -3.253
-19.5 | -0.62 | 0.18998 | -0.143 | -3.262
-19 | -0.591 | 0.18088 | -0.144 | -3.266
-18.5 | -0.56 | 0.17228 | -0.144 | -3.25
-18 | -0.527 | 0.16455 | -0.146 | -3.203
-17.5 | -0.492 | 0.15622 | -0.146 | -3.152
-17 | -0.456 | 0.14855 | -0.148 | -3.072
-16.5 | -0.419 | 0.14121 | -0.149 | -2.964
-16 | -0.379 | 0.13439 | -0.15 | -2.822
-15.5 | -0.339 | 0.12741 | -0.151 | -2.657
-15 | -0.297 | 0.12101 | -0.152 | -2.451
-14.5 | -0.253 | 0.11496 | -0.153 | -2.202
-14 | -0.209 | 0.10889 | -0.154 | -1.916
-13.5 | -0.163 | 0.10311 | -0.156 | -1.581
-13 | -0.116 | 0.09782 | -0.158 | -1.189
-12.5 | -0.069 | 0.09259 | -0.159 | -0.741
-12 | -0.02 | 0.08772 | -0.161 | -0.229
-11.5 | 0.029 | 0.08307 | -0.163 | 0.352
-11 | 0.079 | 0.0786 | -0.165 | 1.009
-10.5 | 0.13 | 0.07446 | -0.167 | 1.745
-10 | 0.181 | 0.07058 | -0.169 | 2.566
-9.5 | 0.233 | 0.0668 | -0.171 | 3.487
-9 | 0.285 | 0.06332 | -0.173 | 4.503
-8.5 | 0.338 | 0.05998 | -0.176 | 5.633
-8 | 0.391 | 0.05688 | -0.179 | 6.874
-7.5 | 0.445 | 0.05399 | -0.182 | 8.233
-7 | 0.499 | 0.05123 | -0.185 | 9.732
-6.5 | 0.553 | 0.04865 | -0.188 | 11.37
-6 | 0.608 | 0.04627 | -0.192 | 13.145
-5.5 | 0.664 | 0.04408 | -0.196 | 15.058
-5 | 0.72 | 0.04209 | -0.199 | 17.106
-4.5 | 0.782 | 0.04011 | -0.204 | 19.485
-4 | 0.839 | 0.03844 | -0.208 | 21.814
-3.5 | 0.897 | 0.03688 | -0.212 | 24.314
-3 | 0.956 | 0.03551 | -0.216 | 26.915
-2.5 | 1.016 | 0.03414 | -0.221 | 29.777
-2 | 1.078 | 0.03298 | -0.225 | 32.691
-1.5 | 1.141 | 0.03194 | -0.23 | 35.733
-1 | 1.207 | 0.03088 | -0.235 | 39.087
-0.5 | 1.276 | 0.02988 | -0.24 | 42.689
0 | 1.438 | 0.02292 | -0.246 | 62.729
0.5 | 1.495 | 0.02409 | -0.254 | 62.079
1 | 1.552 | 0.02396 | -0.282 | 64.803
1.5 | 1.609 | 0.02469 | -0.282 | 65.179
2 | 1.666 | 0.02544 | -0.282 | 65.466
2.5 | 1.722 | 0.02627 | -0.282 | 65.526
3 | 1.777 | 0.02708 | -0.281 | 65.618
3.5 | 1.832 | 0.02803 | -0.281 | 65.357
4 | 1.886 | 0.02897 | -0.281 | 65.118
4.5 | 1.94 | 0.02996 | -0.28 | 64.76
5 | 1.994 | 0.03105 | -0.28 | 64.2
5.5 | 2.046 | 0.03216 | -0.28 | 63.621
6 | 2.098 | 0.03336 | -0.279 | 62.894
6.5 | 2.15 | 0.03466 | -0.279 | 62.017
7 | 2.2 | 0.03596 | -0.278 | 61.181
7.5 | 2.25 | 0.03735 | -0.278 | 60.245
8 | 2.299 | 0.03885 | -0.277 | 59.179
8.5 | 2.347 | 0.04044 | -0.277 | 58.028
9 | 2.394 | 0.04203 | -0.276 | 56.946
9.5 | 2.439 | 0.04385 | -0.276 | 55.625
10 | 2.483 | 0.04579 | -0.275 | 54.229
10.5 | 2.525 | 0.04787 | -0.274 | 52.748
11 | 2.565 | 0.05004 | -0.274 | 51.264
11.5 | 2.603 | 0.05239 | -0.273 | 49.683
12 | 2.639 | 0.05494 | -0.272 | 48.025
12.5 | 2.672 | 0.05756 | -0.272 | 46.416
13 | 2.702 | 0.06046 | -0.271 | 44.699
13.5 | 2.73 | 0.06359 | -0.27 | 42.933
14 | 2.755 | 0.06697 | -0.269 | 41.137
14.5 | 2.777 | 0.0708 | -0.268 | 39.227
15 | 2.796 | 0.07483 | -0.267 | 37.361
15.5 | 2.811 | 0.07935 | -0.266 | 35.428
16 | 2.824 | 0.08445 | -0.265 | 33.435
16.5 | 2.832 | 0.09 | -0.264 | 31.464
17 | 2.837 | 0.09603 | -0.263 | 29.537
17.5 | 2.837 | 0.10242 | -0.262 | 27.702
18 | 2.835 | 0.10887 | -0.26 | 26.041
18.5 | 2.83 | 0.11509 | -0.259 | 24.589
19 | 2.821 | 0.12165 | -0.257 | 23.19
19.5 | 2.809 | 0.12818 | -0.256 | 21.914
20 | 2.794 | 0.1348 | -0.255 | 20.726

## 10. Re 100k Mach 0.00 (2)
BIGFOIL.COM POLAR EXPORT
Joukowsky 19.00% thick 10.00% camber
Joukowsky 19.00% thick 10.00% camber |  |  |  | Cl Max: | 0.5811 | at alpha= | 1.5 | deg
XFOIL ncrit=9 |  |  |  | L/D Max: | 6.7751 | at alpha= | 1.5 | deg
Re: | 100000 |  |  | Cd Min: | 0.24007 | at alpha= | -20 | deg
Mach: | 0 |  |  | Cl=0 at alpha= | -0.3526 | deg
|  |  |  | @ Cl=0.1, Cd= | 0.10294
|  |  |  | @ Cl=0.4, Cd= | 0.090854
|  |  |  | @ Cl=0.6, Cd= | 0.08577
alpha (deg) | Cl | Cd | Cm | Cl/Cd
-20 | -0.301 | 0.24007 | -0.0299 | -1.2538
-19.5 | -0.2638 | 0.23364 | -0.0391 | -1.1291
-18.5 | -0.1999 | 0.22132 | -0.0552 | -0.90322
-18 | -0.1737 | 0.21602 | -0.0612 | -0.80409
-17.5 | -0.1495 | 0.21084 | -0.0692 | -0.70907
-17 | -0.121 | 0.2049 | -0.073 | -0.59053
-16.5 | -0.0978 | 0.19996 | -0.0782 | -0.4891
-16 | -0.0686 | 0.19405 | -0.0855 | -0.35352
-15.5 | -0.056 | 0.19006 | -0.0858 | -0.29464
-15 | -0.0278 | 0.18508 | -0.0948 | -0.15021
-14.5 | -0.0249 | 0.18116 | -0.0922 | -0.13745
-14 | 0.0107 | 0.17525 | -0.0982 | 0.061056
-13.5 | -0.0095 | 0.17555 | -0.0972 | -0.054116
-13 | 0.0326 | 0.16735 | -0.101 | 0.1948
-12.5 | 0.0344 | 0.16496 | -0.0991 | 0.20854
-12 | 0.0397 | 0.16157 | -0.1027 | 0.24571
-11.5 | 0.0902 | 0.154 | -0.109 | 0.58571
-11 | 0.0608 | 0.15455 | -0.1013 | 0.3934
-10.5 | 0.0936 | 0.14815 | -0.1079 | 0.63179
-10 | 0.0672 | 0.14872 | -0.0986 | 0.45186
-9 | 0.0484 | 0.14503 | -0.0951 | 0.33372
-8.5 | 0.0979 | 0.13823 | -0.1002 | 0.70824
-8 | 0.0377 | 0.14177 | -0.0898 | 0.26592
-7.5 | 0.0809 | 0.1344 | -0.0945 | 0.60193
-7 | 0.0351 | 0.13648 | -0.0833 | 0.25718
-6.5 | 0.016 | 0.13578 | -0.0806 | 0.11784
-6 | -0.0822 | 0.14118 | -0.0725 | -0.58224
-5.5 | 0.0359 | 0.12851 | -0.0792 | 0.27936
-5 | -0.031 | 0.13156 | -0.0669 | -0.23563
-4.5 | -0.061 | 0.12911 | -0.0674 | -0.47247
-4 | -0.1183 | 0.13083 | -0.0556 | -0.90423
-3.5 | -0.0708 | 0.12533 | -0.0576 | -0.56491
-2.5 | -0.1177 | 0.12237 | -0.0534 | -0.96184
-2 | -0.1171 | 0.12048 | -0.0514 | -0.97195
-1.5 | -0.1159 | 0.11953 | -0.0628 | -0.96963
-1 | -0.0225 | 0.11108 | -0.079 | -0.20256
-0.5 | -0.0366 | 0.11125 | -0.0717 | -0.32899
0.5 | 0.2117 | 0.09614 | -0.1218 | 2.202
1.5 | 0.5811 | 0.08577 | -0.1915 | 6.7751

## 11. Re 100k Mach 0.10 (1)
BIGFOIL.COM POLAR EXPORT
Joukowsky 19.00% thick 10.00% camber
Joukowsky 19.00% thick 10.00% camber |  |  |  | Cl Max: | 2.83 | at alpha= | 17 | deg
JavaFoil+Calcfoil stall+Eppler ext transition |  |  |  | L/D Max: | 65.236 | at alpha= | 2.5 | deg
Re: | 100000 |  |  | Cd Min: | 0.02299 | at alpha= | 0 | deg
Mach: | 0.1 |  |  | Cl=0 at alpha= | -11.7959 | deg
|  |  |  | @ Cl=0.1, Cd= | 0.077452
|  |  |  | @ Cl=0.4, Cd= | 0.056725
|  |  |  | @ Cl=0.6, Cd= | 0.047036
alpha (deg) | Cl | Cd | Cm | Cl/Cd
-20 | -0.639 | 0.20178 | -0.142 | -3.166
-19.5 | -0.613 | 0.19265 | -0.143 | -3.183
-19 | -0.586 | 0.18318 | -0.144 | -3.197
-18.5 | -0.556 | 0.17453 | -0.145 | -3.185
-18 | -0.524 | 0.16611 | -0.145 | -3.154
-17.5 | -0.49 | 0.15804 | -0.147 | -3.101
-17 | -0.455 | 0.15009 | -0.148 | -3.028
-16.5 | -0.417 | 0.1428 | -0.149 | -2.923
-16 | -0.379 | 0.1357 | -0.151 | -2.79
-15.5 | -0.338 | 0.12862 | -0.151 | -2.63
-15 | -0.296 | 0.12178 | -0.153 | -2.435
-14.5 | -0.253 | 0.1157 | -0.154 | -2.189
-14 | -0.209 | 0.10962 | -0.155 | -1.905
-13.5 | -0.163 | 0.10398 | -0.157 | -1.57
-13 | -0.117 | 0.09838 | -0.158 | -1.185
-12.5 | -0.069 | 0.09312 | -0.16 | -0.738
-12 | -0.02 | 0.08822 | -0.162 | -0.228
-11.5 | 0.029 | 0.08355 | -0.164 | 0.351
-11 | 0.08 | 0.07914 | -0.165 | 1.005
-10.5 | 0.13 | 0.07492 | -0.167 | 1.74
-10 | 0.182 | 0.07088 | -0.169 | 2.566
-9.5 | 0.234 | 0.06709 | -0.172 | 3.486
-9 | 0.286 | 0.06359 | -0.174 | 4.503
-8.5 | 0.339 | 0.06022 | -0.177 | 5.635
-8 | 0.393 | 0.0571 | -0.179 | 6.877
-7.5 | 0.447 | 0.05421 | -0.182 | 8.237
-7 | 0.501 | 0.05144 | -0.186 | 9.738
-6.5 | 0.556 | 0.04886 | -0.189 | 11.372
-6 | 0.611 | 0.04658 | -0.192 | 13.111
-5.5 | 0.667 | 0.0444 | -0.196 | 15.012
-5 | 0.723 | 0.0423 | -0.2 | 17.095
-4.5 | 0.785 | 0.04044 | -0.204 | 19.407
-4 | 0.842 | 0.03869 | -0.208 | 21.776
-3.5 | 0.901 | 0.03713 | -0.212 | 24.257
-3 | 0.96 | 0.03572 | -0.217 | 26.878
-2.5 | 1.02 | 0.03448 | -0.221 | 29.592
-2 | 1.082 | 0.03331 | -0.225 | 32.487
-1.5 | 1.146 | 0.03226 | -0.23 | 35.521
-1 | 1.212 | 0.03121 | -0.235 | 38.816
-0.5 | 1.28 | 0.03025 | -0.24 | 42.316
0 | 1.444 | 0.02299 | -0.246 | 62.808
0.5 | 1.502 | 0.02409 | -0.253 | 62.354
1 | 1.559 | 0.02416 | -0.284 | 64.534
1.5 | 1.616 | 0.02491 | -0.284 | 64.882
2 | 1.673 | 0.0257 | -0.283 | 65.107
2.5 | 1.729 | 0.02651 | -0.283 | 65.236
3 | 1.785 | 0.02739 | -0.283 | 65.164
3.5 | 1.84 | 0.02833 | -0.282 | 64.945
4 | 1.895 | 0.02927 | -0.282 | 64.731
4.5 | 1.948 | 0.03032 | -0.282 | 64.274
5 | 2.002 | 0.03142 | -0.281 | 63.717
5.5 | 2.055 | 0.03258 | -0.281 | 63.069
6 | 2.107 | 0.03381 | -0.281 | 62.325
6.5 | 2.158 | 0.03512 | -0.28 | 61.461
7 | 2.209 | 0.03644 | -0.28 | 60.612
7.5 | 2.259 | 0.03786 | -0.279 | 59.663
8 | 2.308 | 0.03945 | -0.279 | 58.494
8.5 | 2.356 | 0.04106 | -0.278 | 57.368
9 | 2.402 | 0.04265 | -0.277 | 56.318
9.5 | 2.448 | 0.04456 | -0.277 | 54.931
10 | 2.491 | 0.04655 | -0.276 | 53.527
10.5 | 2.533 | 0.0487 | -0.276 | 52.025
11 | 2.573 | 0.0509 | -0.275 | 50.55
11.5 | 2.611 | 0.05336 | -0.274 | 48.927
12 | 2.646 | 0.05597 | -0.274 | 47.27
12.5 | 2.678 | 0.05874 | -0.273 | 45.597
13 | 2.708 | 0.06176 | -0.272 | 43.847
13.5 | 2.735 | 0.06505 | -0.271 | 42.046
14 | 2.759 | 0.06854 | -0.27 | 40.255
14.5 | 2.78 | 0.07237 | -0.269 | 38.408
15 | 2.797 | 0.07671 | -0.269 | 36.466
15.5 | 2.811 | 0.08145 | -0.267 | 34.514
16 | 2.821 | 0.08678 | -0.266 | 32.513
16.5 | 2.828 | 0.09283 | -0.265 | 30.461
17 | 2.83 | 0.09912 | -0.264 | 28.555
17.5 | 2.829 | 0.10564 | -0.262 | 26.777
18 | 2.824 | 0.11221 | -0.261 | 25.166
18.5 | 2.816 | 0.11883 | -0.26 | 23.696
19 | 2.804 | 0.12562 | -0.258 | 22.323
19.5 | 2.789 | 0.13238 | -0.257 | 21.065
20 | 2.77 | 0.13939 | -0.255 | 19.874

## 12. Re 100k Mach 0.10 (2)
BIGFOIL.COM POLAR EXPORT
Joukowsky 19.00% thick 10.00% camber
Joukowsky 19.00% thick 10.00% camber |  |  |  | Cl Max: | 1.4863 | at alpha= | 19.5 | deg
XFOIL ncrit=9 |  |  |  | L/D Max: | 8.6025 | at alpha= | 7 | deg
Re: | 100000 |  |  | Cd Min: | 0.24884 | at alpha= | 20 | deg
Mach: | 0.1 |  |  | Cl=0 at alpha= | 0.024628 | deg
|  |  |  | @ Cl=0.1, Cd= | 0.10863
|  |  |  | @ Cl=0.4, Cd= | 0.094729
|  |  |  | @ Cl=0.6, Cd= | 0.086353
alpha (deg) | Cl | Cd | Cm | Cl/Cd
-20 | -0.2968 | 0.2404 | -0.0312 | -1.2346
-19.5 | -0.2596 | 0.23406 | -0.0405 | -1.1091
-18.5 | -0.1952 | 0.22169 | -0.0566 | -0.88051
-18 | -0.1712 | 0.21648 | -0.062 | -0.79084
-17.5 | -0.144 | 0.21099 | -0.0705 | -0.6825
-17 | -0.1197 | 0.20546 | -0.0734 | -0.5826
-16.5 | -0.0933 | 0.20029 | -0.0797 | -0.46582
-16 | -0.075 | 0.19533 | -0.084 | -0.38397
-15.5 | -0.0514 | 0.19035 | -0.087 | -0.27003
-15 | -0.0227 | 0.18549 | -0.0967 | -0.12238
-14.5 | -0.0209 | 0.1815 | -0.0932 | -0.11515
-14 | 0.017 | 0.17537 | -0.0999 | 0.096938
-13.5 | -0.0068 | 0.17608 | -0.0979 | -0.038619
-13 | 0.0391 | 0.16746 | -0.1025 | 0.23349
-12.5 | 0.0343 | 0.16571 | -0.099 | 0.20699
-12 | 0.0469 | 0.16155 | -0.104 | 0.29031
-11.5 | 0.0498 | 0.15884 | -0.0998 | 0.31352
-11 | 0.0659 | 0.15481 | -0.1026 | 0.42568
-10.5 | 0.0353 | 0.15548 | -0.0988 | 0.22704
-10 | 0.0731 | 0.1489 | -0.0997 | 0.49093
-9.5 | 0.0548 | 0.14866 | -0.0962 | 0.36863
-9 | 0.0557 | 0.1451 | -0.0962 | 0.38387
-8.5 | 0.0591 | 0.14273 | -0.0922 | 0.41407
-8 | 0.0416 | 0.14221 | -0.0909 | 0.29253
-7.5 | 0.0152 | 0.14129 | -0.0855 | 0.10758
-7 | 0.0416 | 0.13667 | -0.0843 | 0.30438
-6.5 | 0.016 | 0.13663 | -0.079 | 0.1171
-6 | -0.0386 | 0.13768 | -0.0757 | -0.28036
-5.5 | -0.0108 | 0.13311 | -0.0714 | -0.081136
-5 | -0.0251 | 0.13183 | -0.0679 | -0.1904
-4.5 | -0.1179 | 0.13576 | -0.0613 | -0.86844
-4 | -0.1111 | 0.13113 | -0.056 | -0.84725
-3.5 | -0.0615 | 0.12539 | -0.0598 | -0.49047
-2.5 | -0.1016 | 0.122 | -0.0544 | -0.83279
-2 | -0.0906 | 0.11972 | -0.072 | -0.75677
-1.5 | -0.1031 | 0.11795 | -0.0614 | -0.8741
-1 | -0.071 | 0.11452 | -0.0605 | -0.61998
-0.5 | -0.0458 | 0.11361 | -0.0727 | -0.40313
0.5 | 0.0415 | 0.10908 | -0.0844 | 0.38045
1 | 0.1122 | 0.10854 | -0.1008 | 1.0337
1.5 | 0.5846 | 0.08587 | -0.1918 | 6.808
2.5 | 0.7042 | 0.08962 | -0.1998 | 7.8576
3.5 | 0.7303 | 0.09967 | -0.1988 | 7.3272
4 | 0.7871 | 0.10162 | -0.2004 | 7.7455
5 | 0.8682 | 0.10755 | -0.2009 | 8.0725
5.5 | 0.8678 | 0.11448 | -0.2005 | 7.5804
6 | 0.9506 | 0.11366 | -0.2017 | 8.3635
6.5 | 0.941 | 0.12172 | -0.2013 | 7.7309
7 | 1.0317 | 0.11993 | -0.2022 | 8.6025
7.5 | 1.0154 | 0.12873 | -0.2019 | 7.8878
8.5 | 1.0899 | 0.13548 | -0.2024 | 8.0447
10 | 1.1382 | 0.15161 | -0.2033 | 7.5074
10.5 | 1.1277 | 0.16 | -0.2047 | 7.0481
11 | 1.2056 | 0.15736 | -0.2035 | 7.6614
11.5 | 1.1879 | 0.16708 | -0.2062 | 7.1098
12.5 | 1.2531 | 0.17349 | -0.2067 | 7.2229
13 | 1.2408 | 0.18246 | -0.21 | 6.8004
13.5 | 1.3134 | 0.17982 | -0.2071 | 7.304
14 | 1.2999 | 0.18901 | -0.2109 | 6.8774
14.5 | 1.2944 | 0.19711 | -0.2145 | 6.5669
15 | 1.3632 | 0.19411 | -0.211 | 7.0228
15.5 | 1.3471 | 0.20389 | -0.216 | 6.607
16 | 1.3471 | 0.21127 | -0.2197 | 6.3762
16.5 | 1.4068 | 0.2088 | -0.2164 | 6.7375
17 | 1.3919 | 0.21864 | -0.2221 | 6.3662
18 | 1.4485 | 0.22326 | -0.2227 | 6.488
18.5 | 1.4334 | 0.23343 | -0.2293 | 6.1406
19.5 | 1.4863 | 0.23791 | -0.2304 | 6.2473
20 | 1.4692 | 0.24884 | -0.2382 | 5.9042

## 13. Re 100k Mach 0.25 (1)
BIGFOIL.COM POLAR EXPORT
Joukowsky 19.00% thick 10.00% camber
Joukowsky 19.00% thick 10.00% camber |  |  |  | Cl Max: | 2.792 | at alpha= | 15.5 | deg
JavaFoil+Calcfoil stall+Eppler ext transition |  |  |  | L/D Max: | 63.205 | at alpha= | 2.5 | deg
Re: | 100000 |  |  | Cd Min: | 0.02429 | at alpha= | 0 | deg
Mach: | 0.25 |  |  | Cl=0 at alpha= | -11.8 | deg
|  |  |  | @ Cl=0.1, Cd= | 0.080051
|  |  |  | @ Cl=0.4, Cd= | 0.058789
|  |  |  | @ Cl=0.6, Cd= | 0.048978
alpha (deg) | Cl | Cd | Cm | Cl/Cd
-20 | -0.57 | 0.22778 | -0.141 | -2.502
-19.5 | -0.556 | 0.21437 | -0.142 | -2.594
-19 | -0.539 | 0.20273 | -0.143 | -2.658
-18.5 | -0.519 | 0.19186 | -0.145 | -2.703
-18 | -0.494 | 0.18223 | -0.145 | -2.713
-17.5 | -0.467 | 0.17125 | -0.146 | -2.728
-17 | -0.437 | 0.16179 | -0.148 | -2.704
-16.5 | -0.405 | 0.15329 | -0.149 | -2.642
-16 | -0.37 | 0.14442 | -0.15 | -2.563
-15.5 | -0.333 | 0.13644 | -0.152 | -2.44
-15 | -0.294 | 0.12903 | -0.153 | -2.275
-14.5 | -0.252 | 0.12201 | -0.155 | -2.067
-14 | -0.209 | 0.11492 | -0.156 | -1.817
-13.5 | -0.164 | 0.10887 | -0.158 | -1.506
-13 | -0.117 | 0.10256 | -0.159 | -1.145
-12.5 | -0.069 | 0.09705 | -0.161 | -0.716
-12 | -0.02 | 0.09143 | -0.163 | -0.223
-11.5 | 0.03 | 0.08649 | -0.165 | 0.344
-11 | 0.081 | 0.08167 | -0.167 | 0.99
-10.5 | 0.133 | 0.07724 | -0.169 | 1.719
-10 | 0.185 | 0.07293 | -0.171 | 2.543
-9.5 | 0.239 | 0.06911 | -0.173 | 3.455
-9 | 0.293 | 0.06544 | -0.176 | 4.471
-8.5 | 0.347 | 0.06194 | -0.178 | 5.6
-8 | 0.402 | 0.05867 | -0.182 | 6.848
-7.5 | 0.457 | 0.05562 | -0.185 | 8.218
-7 | 0.513 | 0.05289 | -0.188 | 9.695
-6.5 | 0.569 | 0.0503 | -0.191 | 11.312
-6 | 0.626 | 0.04787 | -0.195 | 13.07
-5.5 | 0.683 | 0.04572 | -0.198 | 14.932
-5 | 0.741 | 0.04364 | -0.203 | 16.976
-4.5 | 0.804 | 0.04177 | -0.207 | 19.253
-4 | 0.863 | 0.04004 | -0.211 | 21.552
-3.5 | 0.922 | 0.03859 | -0.215 | 23.894
-3 | 0.983 | 0.03717 | -0.219 | 26.441
-2.5 | 1.044 | 0.03594 | -0.224 | 29.063
-2 | 1.107 | 0.03483 | -0.228 | 31.796
-1.5 | 1.172 | 0.03386 | -0.233 | 34.608
-1 | 1.237 | 0.03305 | -0.237 | 37.427
-0.5 | 1.305 | 0.0322 | -0.242 | 40.539
0 | 1.48 | 0.02429 | -0.247 | 60.924
0.5 | 1.539 | 0.02491 | -0.253 | 61.785
1 | 1.597 | 0.02618 | -0.261 | 61.018
1.5 | 1.656 | 0.02623 | -0.291 | 63.109
2 | 1.713 | 0.02711 | -0.29 | 63.195
2.5 | 1.77 | 0.02801 | -0.29 | 63.205
3 | 1.827 | 0.02905 | -0.29 | 62.894
3.5 | 1.883 | 0.03003 | -0.29 | 62.699
4 | 1.938 | 0.03115 | -0.289 | 62.228
4.5 | 1.993 | 0.03235 | -0.289 | 61.608
5 | 2.047 | 0.03357 | -0.288 | 60.99
5.5 | 2.101 | 0.03492 | -0.288 | 60.158
6 | 2.153 | 0.0363 | -0.287 | 59.329
6.5 | 2.205 | 0.03782 | -0.287 | 58.31
7 | 2.256 | 0.03937 | -0.286 | 57.308
7.5 | 2.306 | 0.04104 | -0.286 | 56.195
8 | 2.355 | 0.04281 | -0.285 | 55.003
8.5 | 2.403 | 0.04472 | -0.285 | 53.718
9 | 2.449 | 0.04665 | -0.284 | 52.496
9.5 | 2.493 | 0.04881 | -0.283 | 51.082
10 | 2.536 | 0.05119 | -0.283 | 49.535
10.5 | 2.576 | 0.05369 | -0.282 | 47.981
11 | 2.614 | 0.05639 | -0.281 | 46.348
11.5 | 2.649 | 0.05931 | -0.281 | 44.658
12 | 2.68 | 0.06253 | -0.28 | 42.861
12.5 | 2.708 | 0.06588 | -0.279 | 41.115
13 | 2.733 | 0.06963 | -0.278 | 39.249
13.5 | 2.754 | 0.07369 | -0.277 | 37.37
14 | 2.77 | 0.07827 | -0.276 | 35.396
14.5 | 2.783 | 0.08329 | -0.275 | 33.408
15 | 2.79 | 0.08895 | -0.274 | 31.365
15.5 | 2.792 | 0.09544 | -0.273 | 29.258
16 | 2.789 | 0.1027 | -0.271 | 27.161
16.5 | 2.78 | 0.11054 | -0.27 | 25.153
17 | 2.767 | 0.11855 | -0.268 | 23.337
17.5 | 2.747 | 0.12641 | -0.267 | 21.732
18 | 2.722 | 0.13461 | -0.265 | 20.223
18.5 | 2.693 | 0.1431 | -0.263 | 18.818
19 | 2.657 | 0.15179 | -0.262 | 17.505
19.5 | 2.615 | 0.16136 | -0.26 | 16.208
20 | 2.569 | 0.17139 | -0.258 | 14.987

## 14. Re 100k Mach 0.25 (2)
BIGFOIL.COM POLAR EXPORT
Joukowsky 19.00% thick 10.00% camber
Joukowsky 19.00% thick 10.00% camber |  |  |  | Cl Max: | 1.4947 | at alpha= | 20 | deg
XFOIL ncrit=9 |  |  |  | L/D Max: | 7.8154 | at alpha= | 5.5 | deg
Re: | 100000 |  |  | Cd Min: | 0.25892 | at alpha= | 20 | deg
Mach: | 0.25 |  |  | Cl=0 at alpha= | 0.16345 | deg
|  |  |  | @ Cl=0.1, Cd= | 0.10645
|  |  |  | @ Cl=0.4, Cd= | 0.097107
|  |  |  | @ Cl=0.6, Cd= | 0.092741
alpha (deg) | Cl | Cd | Cm | Cl/Cd
-20 | -0.2766 | 0.24288 | -0.038 | -1.1388
-19.5 | -0.2426 | 0.23659 | -0.0467 | -1.0254
-19 | -0.2134 | 0.2309 | -0.0559 | -0.92421
-18.5 | -0.1803 | 0.22438 | -0.0616 | -0.80355
-18 | -0.1531 | 0.21897 | -0.0685 | -0.69918
-17.5 | -0.1287 | 0.2134 | -0.0747 | -0.60309
-17 | -0.1022 | 0.20786 | -0.0787 | -0.49168
-16.5 | -0.0717 | 0.20267 | -0.0873 | -0.35378
-16 | -0.062 | 0.19807 | -0.0875 | -0.31302
-15.5 | -0.0216 | 0.19162 | -0.0952 | -0.11272
-15 | -0.0284 | 0.18982 | -0.0942 | -0.14962
-14.5 | 0.0087 | 0.18271 | -0.1004 | 0.047616
-14 | 0.0085 | 0.18033 | -0.0977 | 0.047136
-13.5 | 0.0219 | 0.17706 | -0.1045 | 0.12369
-13 | 0.0302 | 0.17265 | -0.1005 | 0.17492
-12.5 | 0.0563 | 0.16759 | -0.1042 | 0.33594
-11.5 | 0.0674 | 0.16124 | -0.1033 | 0.41801
-11 | 0.0686 | 0.15895 | -0.1021 | 0.43158
-10.5 | 0.0521 | 0.15817 | -0.1017 | 0.32939
-10 | 0.1117 | 0.1494 | -0.1075 | 0.74766
-9.5 | 0.0666 | 0.15169 | -0.0974 | 0.43905
-9 | 0.0505 | 0.15032 | -0.0956 | 0.33595
-8.5 | 0.0635 | 0.1465 | -0.0925 | 0.43345
-8 | 0.0631 | 0.14471 | -0.0953 | 0.43604
-7.5 | 0.0226 | 0.14521 | -0.0869 | 0.15564
-7 | 0.0841 | 0.13711 | -0.0912 | 0.61338
-6.5 | 0.0304 | 0.1396 | -0.0802 | 0.21777
-6 | -0.0475 | 0.1441 | -0.0743 | -0.32963
-5.5 | 0.0006 | 0.13631 | -0.0725 | 0.0044017
-5 | -0.0008 | 0.13403 | -0.0742 | -0.0059688
-4.5 | -0.0884 | 0.13821 | -0.0605 | -0.63961
-4 | -0.0294 | 0.12976 | -0.0637 | -0.22657
-3.5 | -0.0947 | 0.13208 | -0.0518 | -0.71699
-3 | -0.106 | 0.12941 | -0.063 | -0.8191
-2.5 | -0.1301 | 0.12797 | -0.0518 | -1.0166
-2 | -0.1111 | 0.12453 | -0.0489 | -0.89215
-1.5 | -0.0935 | 0.12068 | -0.0612 | -0.77478
-1 | -0.0994 | 0.11937 | -0.0543 | -0.83271
0 | -0.0305 | 0.11322 | -0.0666 | -0.26939
0.5 | 0.0628 | 0.10804 | -0.0823 | 0.58127
1 | 0.2073 | 0.10185 | -0.1189 | 2.0353
2 | 0.5973 | 0.09225 | -0.1923 | 6.4748
2.5 | 0.6237 | 0.09705 | -0.1965 | 6.4266
3 | 0.7242 | 0.09655 | -0.2013 | 7.5008
3.5 | 0.716 | 0.10285 | -0.1993 | 6.9616
4.5 | 0.8137 | 0.10898 | -0.2029 | 7.4665
5 | 0.8129 | 0.11571 | -0.2022 | 7.0253
5.5 | 0.9026 | 0.11549 | -0.2047 | 7.8154
6 | 0.8887 | 0.12347 | -0.2039 | 7.1977
7 | 0.9668 | 0.13102 | -0.2053 | 7.379
8 | 1.0471 | 0.1383 | -0.2066 | 7.5712
8.5 | 1.0333 | 0.14709 | -0.2078 | 7.025
9.5 | 1.1024 | 0.15481 | -0.2087 | 7.121
10 | 1.1044 | 0.16198 | -0.2103 | 6.8181
10.5 | 1.1728 | 0.16164 | -0.2089 | 7.2556
11 | 1.1539 | 0.16979 | -0.2108 | 6.796
12 | 1.2243 | 0.17751 | -0.2131 | 6.8971
12.5 | 1.2224 | 0.18524 | -0.2161 | 6.599
13 | 1.2951 | 0.18375 | -0.2134 | 7.0482
13.5 | 1.2766 | 0.19347 | -0.218 | 6.5984
14 | 1.2845 | 0.19997 | -0.2207 | 6.4235
14.5 | 1.3423 | 0.19973 | -0.2186 | 6.7206
15 | 1.3294 | 0.20895 | -0.2236 | 6.3623
15.5 | 1.3443 | 0.21442 | -0.2259 | 6.2695
16 | 1.3899 | 0.21533 | -0.2247 | 6.4547
16.5 | 1.38 | 0.22434 | -0.2302 | 6.1514
17.5 | 1.4352 | 0.23082 | -0.2318 | 6.2178
18 | 1.4274 | 0.2398 | -0.2378 | 5.9525
18.5 | 1.4501 | 0.24366 | -0.2393 | 5.9513
19 | 1.4764 | 0.24664 | -0.2403 | 5.9861
19.5 | 1.4691 | 0.25586 | -0.247 | 5.7418
20 | 1.4947 | 0.25892 | -0.2479 | 5.7728

## 15. Re 100k Mach 0.50 (1)
BIGFOIL.COM POLAR EXPORT
Joukowsky 19.00% thick 10.00% camber
Joukowsky 19.00% thick 10.00% camber |  |  |  | Cl Max: | 2.631 | at alpha= | 10.5 | deg
JavaFoil+Calcfoil stall+Eppler ext transition |  |  |  | L/D Max: | 53.837 | at alpha= | 0.5 | deg
Re: | 100000 |  |  | Cd Min: | 0.03039 | at alpha= | 0 | deg
Mach: | 0.5 |  |  | Cl=0 at alpha= | -11.8214 | deg
|  |  |  | @ Cl=0.1, Cd= | 0.10046
|  |  |  | @ Cl=0.4, Cd= | 0.069037
|  |  |  | @ Cl=0.6, Cd= | 0.057681
alpha (deg) | Cl | Cd | Cm | Cl/Cd
-20 | -0.498 | 0.37153 | -0.184 | -1.339
-19.5 | -0.467 | 0.36255 | -0.184 | -1.288
-19 | -0.437 | 0.35774 | -0.184 | -1.221
-18.5 | -0.406 | 0.37064 | -0.185 | -1.096
-18 | -0.375 | 0.35138 | -0.18 | -1.067
-17.5 | -0.345 | 0.34288 | -0.18 | -1.005
-17 | -0.314 | 0.33486 | -0.18 | -0.939
-16.5 | -0.284 | 0.31364 | -0.176 | -0.904
-16 | -0.253 | 0.30291 | -0.176 | -0.836
-15.5 | -0.223 | 0.28929 | -0.172 | -0.77
-15 | -0.193 | 0.27978 | -0.171 | -0.688
-14.5 | -0.162 | 0.26698 | -0.171 | -0.608
-14 | -0.132 | 0.25848 | -0.165 | -0.511
-13.5 | -0.102 | 0.24344 | -0.165 | -0.419
-13 | -0.072 | 0.23923 | -0.159 | -0.301
-12.5 | -0.042 | 0.20765 | -0.153 | -0.202
-12 | -0.015 | 0.14023 | -0.15 | -0.108
-11.5 | 0.027 | 0.11633 | -0.161 | 0.235
-11 | 0.079 | 0.10402 | -0.167 | 0.763
-10.5 | 0.135 | 0.09453 | -0.171 | 1.431
-10 | 0.194 | 0.08734 | -0.175 | 2.217
-9.5 | 0.253 | 0.08093 | -0.179 | 3.132
-9 | 0.314 | 0.07551 | -0.182 | 4.161
-8.5 | 0.376 | 0.07069 | -0.186 | 5.314
-8 | 0.438 | 0.06642 | -0.19 | 6.59
-7.5 | 0.5 | 0.06275 | -0.193 | 7.971
-7 | 0.563 | 0.05946 | -0.197 | 9.469
-6.5 | 0.626 | 0.05643 | -0.201 | 11.099
-6 | 0.69 | 0.05379 | -0.205 | 12.824
-5.5 | 0.754 | 0.0515 | -0.209 | 14.633
-5 | 0.818 | 0.04934 | -0.214 | 16.583
-4.5 | 0.891 | 0.04761 | -0.218 | 18.708
-4 | 0.955 | 0.04594 | -0.223 | 20.792
-3.5 | 1.02 | 0.04461 | -0.228 | 22.863
-3 | 1.086 | 0.04343 | -0.232 | 25.005
-2.5 | 1.152 | 0.04249 | -0.237 | 27.123
-2 | 1.22 | 0.04175 | -0.241 | 29.225
-1.5 | 1.289 | 0.04117 | -0.246 | 31.302
-1 | 1.358 | 0.04083 | -0.25 | 33.254
-0.5 | 1.429 | 0.04054 | -0.255 | 35.258
0 | 1.631 | 0.03039 | -0.259 | 53.66
0.5 | 1.694 | 0.03147 | -0.263 | 53.837
1 | 1.757 | 0.03266 | -0.268 | 53.802
1.5 | 1.819 | 0.03394 | -0.273 | 53.6
2 | 1.88 | 0.03543 | -0.278 | 53.066
2.5 | 1.94 | 0.03727 | -0.284 | 52.07
3 | 2 | 0.03962 | -0.298 | 50.478
3.5 | 2.058 | 0.04039 | -0.32 | 50.954
4 | 2.115 | 0.04239 | -0.319 | 49.885
4.5 | 2.171 | 0.04459 | -0.319 | 48.676
5 | 2.225 | 0.04695 | -0.318 | 47.382
5.5 | 2.277 | 0.04949 | -0.317 | 46.019
6 | 2.328 | 0.05228 | -0.317 | 44.533
6.5 | 2.377 | 0.05526 | -0.316 | 43.022
7 | 2.424 | 0.05855 | -0.315 | 41.395
7.5 | 2.468 | 0.06228 | -0.314 | 39.621
8 | 2.509 | 0.06632 | -0.313 | 37.829
8.5 | 2.546 | 0.07077 | -0.312 | 35.975
9 | 2.578 | 0.0758 | -0.311 | 34.012
9.5 | 2.605 | 0.08148 | -0.31 | 31.966
10 | 2.623 | 0.08808 | -0.308 | 29.779
10.5 | 2.631 | 0.09583 | -0.307 | 27.451
11 | 2.623 | 0.10494 | -0.305 | 25
11.5 | 2.596 | 0.11633 | -0.303 | 22.314
12 | 2.537 | 0.13105 | -0.301 | 19.361
12.5 | 2.426 | 0.15291 | -0.298 | 15.864
13 | 2.179 | 0.18837 | -0.292 | 11.568
13.5 | 1.41 | 0.26057 | -0.163 | 5.412
14 | 1.442 | 0.3163 | -0.18 | 4.559
14.5 | 1.474 | 0.34552 | -0.194 | 4.267
15 | 1.506 | 0.38181 | -0.203 | 3.944
15.5 | 1.536 | 0.39307 | -0.208 | 3.906

## 16. Re 100k Mach 0.50 (2)
BIGFOIL.COM POLAR EXPORT
Joukowsky 19.00% thick 10.00% camber
Joukowsky 19.00% thick 10.00% camber |  |  |  | Cl Max: | 1.0212 | at alpha= | 13.5 | deg
XFOIL ncrit=9 |  |  |  | L/D Max: | 6.1561 | at alpha= | 6.5 | deg
Re: | 100000 |  |  | Cd Min: | 0.26029 | at alpha= | -20 | deg
Mach: | 0.5 |  |  | Cl=0 at alpha= | 0.84246 | deg
|  |  |  | @ Cl=0.1, Cd= | 0.11969
|  |  |  | @ Cl=0.4, Cd= | 0.11507
|  |  |  | @ Cl=0.6, Cd= | 0.11845
alpha (deg) | Cl | Cd | Cm | Cl/Cd
-20 | -0.2105 | 0.26029 | -0.0645 | -0.80871
-19.5 | -0.1889 | 0.25431 | -0.0704 | -0.74279
-19 | -0.1491 | 0.24644 | -0.078 | -0.60502
-18.5 | -0.1281 | 0.24073 | -0.0822 | -0.53213
-18 | -0.1004 | 0.23534 | -0.0899 | -0.42662
-17.5 | -0.08 | 0.22918 | -0.0914 | -0.34907
-17 | -0.0355 | 0.22198 | -0.1018 | -0.15992
-16 | 0.0039 | 0.2116 | -0.1075 | 0.018431
-15.5 | -0.0064 | 0.20985 | -0.1026 | -0.030498
-15 | 0.0254 | 0.20449 | -0.1117 | 0.12421
-14.5 | 0.0191 | 0.20134 | -0.1052 | 0.094864
-14 | 0.0563 | 0.19503 | -0.112 | 0.28867
-13 | 0.0727 | 0.18778 | -0.1114 | 0.38716
-12.5 | 0.055 | 0.18706 | -0.1046 | 0.29402
-12 | 0.0661 | 0.18493 | -0.1104 | 0.35743
-11.5 | 0.0589 | 0.1813 | -0.1023 | 0.32488
-11 | 0.0899 | 0.17582 | -0.1064 | 0.51132
-10.5 | 0.049 | 0.17834 | -0.0988 | 0.27476
-10 | 0.0883 | 0.17047 | -0.1023 | 0.51798
-9.5 | 0.0603 | 0.17098 | -0.0935 | 0.35267
-9 | 0.0563 | 0.17039 | -0.0976 | 0.33042
-8.5 | 0.0445 | 0.16723 | -0.0886 | 0.2661
-8 | 0.0752 | 0.16164 | -0.0906 | 0.46523
-7.5 | 0.0334 | 0.16351 | -0.0827 | 0.20427
-7 | 0.0486 | 0.15866 | -0.0839 | 0.30632
-6.5 | 0.0265 | 0.15836 | -0.0764 | 0.16734
-6 | 0.0168 | 0.15704 | -0.0765 | 0.10698
-5.5 | -0.0245 | 0.15767 | -0.0705 | -0.15539
-5 | 0.0075 | 0.15159 | -0.0684 | 0.049476
-4.5 | -0.0191 | 0.15134 | -0.0635 | -0.12621
-4 | -0.099 | 0.15551 | -0.0575 | -0.63662
-3.5 | -0.0306 | 0.14573 | -0.0581 | -0.20998
-3 | -0.0633 | 0.14554 | -0.0511 | -0.43493
-2.5 | -0.1197 | 0.14699 | -0.054 | -0.81434
-2 | -0.1217 | 0.14247 | -0.043 | -0.85421
-1.5 | -0.112 | 0.13913 | -0.0406 | -0.805
-0.5 | -0.1243 | 0.13388 | -0.0424 | -0.92844
0.5 | -0.0763 | 0.12739 | -0.0552 | -0.59895
1 | 0.0351 | 0.122 | -0.0775 | 0.2877
1.5 | 0.0089 | 0.1218 | -0.0702 | 0.073071
2 | 0.1447 | 0.11865 | -0.099 | 1.2196
2.5 | 0.1446 | 0.11836 | -0.0949 | 1.2217
3 | 0.4708 | 0.11416 | -0.1774 | 4.124
3.5 | 0.5827 | 0.11762 | -0.1948 | 4.9541
4 | 0.6691 | 0.12178 | -0.2051 | 5.4943
4.5 | 0.6904 | 0.12668 | -0.2052 | 5.45
5 | 0.7882 | 0.12987 | -0.212 | 6.0691
5.5 | 0.8043 | 0.13663 | -0.2158 | 5.8867
6 | 0.8522 | 0.14176 | -0.2191 | 6.0116
6.5 | 0.9002 | 0.14623 | -0.221 | 6.1561
7 | 0.7234 | 0.15544 | -0.1959 | 4.6539
7.5 | 0.7088 | 0.16 | -0.1982 | 4.43
8 | 0.7821 | 0.16663 | -0.2008 | 4.6936
8.5 | 0.7761 | 0.17014 | -0.2016 | 4.5615
9 | 0.8212 | 0.17751 | -0.2044 | 4.6262
9.5 | 0.8733 | 0.18306 | -0.2061 | 4.7706
10 | 0.8523 | 0.18803 | -0.2079 | 4.5328
10.5 | 0.9103 | 0.19542 | -0.2099 | 4.6582
11 | 0.9167 | 0.20026 | -0.2117 | 4.5775
11.5 | 0.9256 | 0.20774 | -0.2142 | 4.4556
12 | 0.9848 | 0.2146 | -0.2151 | 4.589
12.5 | 0.971 | 0.22065 | -0.2177 | 4.4006
13 | 1.0008 | 0.2282 | -0.2189 | 4.3856
13.5 | 1.0212 | 0.2338 | -0.2199 | 4.3678
14 | 1.0095 | 0.23976 | -0.2205 | 4.2105

## 17. Re 250k Mach 0.00 (1)
BIGFOIL.COM POLAR EXPORT
Joukowsky 19.00% thick 10.00% camber
Joukowsky 19.00% thick 10.00% camber |  |  |  | Cl Max: | 2.864 | at alpha= | 17 | deg
JavaFoil+Calcfoil stall+Eppler ext transition |  |  |  | L/D Max: | 93.287 | at alpha= | 3 | deg
Re: | 250000 |  |  | Cd Min: | 0.01472 | at alpha= | -1.5 | deg
Mach: | 0 |  |  | Cl=0 at alpha= | -11.8 | deg
|  |  |  | @ Cl=0.1, Cd= | 0.063254
|  |  |  | @ Cl=0.4, Cd= | 0.04357
|  |  |  | @ Cl=0.6, Cd= | 0.034209
alpha (deg) | Cl | Cd | Cm | Cl/Cd
-20 | -0.65 | 0.17111 | -0.157 | -3.799
-19.5 | -0.623 | 0.16303 | -0.158 | -3.823
-19 | -0.594 | 0.15574 | -0.159 | -3.815
-18.5 | -0.563 | 0.14779 | -0.16 | -3.811
-18 | -0.531 | 0.14067 | -0.162 | -3.771
-17.5 | -0.496 | 0.13369 | -0.163 | -3.708
-17 | -0.46 | 0.12678 | -0.165 | -3.625
-16.5 | -0.422 | 0.12028 | -0.167 | -3.506
-16 | -0.382 | 0.11405 | -0.168 | -3.352
-15.5 | -0.341 | 0.10782 | -0.17 | -3.166
-15 | -0.299 | 0.10206 | -0.172 | -2.931
-14.5 | -0.255 | 0.09657 | -0.173 | -2.646
-14 | -0.211 | 0.09179 | -0.175 | -2.295
-13.5 | -0.165 | 0.08657 | -0.178 | -1.902
-13 | -0.118 | 0.08159 | -0.18 | -1.441
-12.5 | -0.069 | 0.07687 | -0.182 | -0.903
-12 | -0.02 | 0.07316 | -0.184 | -0.277
-11.5 | 0.03 | 0.06839 | -0.186 | 0.434
-11 | 0.08 | 0.06475 | -0.189 | 1.242
-10.5 | 0.132 | 0.06086 | -0.192 | 2.168
-10 | 0.184 | 0.05712 | -0.194 | 3.225
-9.5 | 0.237 | 0.05339 | -0.198 | 4.445
-9 | 0.291 | 0.04997 | -0.201 | 5.821
-8.5 | 0.345 | 0.04664 | -0.204 | 7.404
-8 | 0.4 | 0.04357 | -0.207 | 9.187
-7.5 | 0.456 | 0.04071 | -0.211 | 11.203
-7 | 0.513 | 0.03796 | -0.215 | 13.505
-6.5 | 0.57 | 0.03543 | -0.218 | 16.086
-6 | 0.628 | 0.03307 | -0.222 | 18.992
-5.5 | 0.687 | 0.03087 | -0.226 | 22.256
-5 | 0.747 | 0.02887 | -0.23 | 25.88
-4.5 | 0.813 | 0.02692 | -0.234 | 30.207
-4 | 0.875 | 0.02522 | -0.239 | 34.696
-3.5 | 0.939 | 0.02359 | -0.243 | 39.807
-3 | 1.006 | 0.022 | -0.248 | 45.721
-2.5 | 1.076 | 0.02035 | -0.254 | 52.882
-2 | 1.155 | 0.01915 | -0.261 | 60.303
-1.5 | 1.312 | 0.01472 | -0.287 | 89.088
-1 | 1.375 | 0.01512 | -0.287 | 90.949
-0.5 | 1.438 | 0.01548 | -0.287 | 92.899
0 | 1.456 | 0.0161 | -0.287 | 90.473
0.5 | 1.515 | 0.01655 | -0.287 | 91.53
1 | 1.573 | 0.01703 | -0.287 | 92.357
1.5 | 1.63 | 0.01758 | -0.286 | 92.75
2 | 1.688 | 0.01812 | -0.286 | 93.135
2.5 | 1.744 | 0.01871 | -0.286 | 93.201
3 | 1.8 | 0.0193 | -0.286 | 93.287
3.5 | 1.856 | 0.01996 | -0.285 | 92.978
4 | 1.911 | 0.02069 | -0.285 | 92.385
4.5 | 1.966 | 0.0214 | -0.285 | 91.887
5 | 2.02 | 0.02221 | -0.284 | 90.966
5.5 | 2.073 | 0.02303 | -0.284 | 90.036
6 | 2.126 | 0.02389 | -0.284 | 88.974
6.5 | 2.178 | 0.02482 | -0.283 | 87.744
7 | 2.229 | 0.02582 | -0.283 | 86.345
7.5 | 2.28 | 0.0269 | -0.282 | 84.739
8 | 2.329 | 0.02799 | -0.282 | 83.224
8.5 | 2.377 | 0.02911 | -0.281 | 81.67
9 | 2.425 | 0.03022 | -0.281 | 80.229
9.5 | 2.47 | 0.03164 | -0.28 | 78.084
10 | 2.515 | 0.03313 | -0.279 | 75.912
10.5 | 2.557 | 0.03469 | -0.279 | 73.708
11 | 2.597 | 0.03642 | -0.278 | 71.328
11.5 | 2.636 | 0.03828 | -0.277 | 68.851
12 | 2.671 | 0.04021 | -0.277 | 66.432
12.5 | 2.704 | 0.04239 | -0.276 | 63.792
13 | 2.735 | 0.04472 | -0.275 | 61.152
13.5 | 2.762 | 0.04726 | -0.274 | 58.447
14 | 2.787 | 0.05002 | -0.273 | 55.705
14.5 | 2.808 | 0.0532 | -0.272 | 52.788
15 | 2.826 | 0.05666 | -0.271 | 49.88
15.5 | 2.841 | 0.0605 | -0.27 | 46.963
16 | 2.852 | 0.0649 | -0.269 | 43.95
16.5 | 2.86 | 0.06988 | -0.268 | 40.925
17 | 2.864 | 0.07526 | -0.267 | 38.058
17.5 | 2.864 | 0.0808 | -0.265 | 35.452
18 | 2.862 | 0.08629 | -0.264 | 33.165
18.5 | 2.857 | 0.09161 | -0.263 | 31.185
19 | 2.849 | 0.097 | -0.261 | 29.367
19.5 | 2.837 | 0.10235 | -0.26 | 27.717
20 | 2.823 | 0.10789 | -0.259 | 26.164

## 18. Re 250k Mach 0.00 (2)
BIGFOIL.COM POLAR EXPORT
Joukowsky 19.00% thick 10.00% camber
Joukowsky 19.00% thick 10.00% camber |  |  |  | Cl Max: | 2.0862 | at alpha= | 15 | deg
XFOIL ncrit=9 |  |  |  | L/D Max: | 79.6307 | at alpha= | 4 | deg
Re: | 250000 |  |  | Cd Min: | 0.1962 | at alpha= | -20 | deg
Mach: | 0 |  |  | Cl=0 at alpha= | -19.7829 | deg
|  |  |  | @ Cl=0.1, Cd= | 0.17227
|  |  |  | @ Cl=0.4, Cd= | 0.024267
|  |  |  | @ Cl=0.6, Cd= | 0.020989
alpha (deg) | Cl | Cd | Cm | Cl/Cd
-20 | -0.0178 | 0.1962 | -0.1118 | -0.090724
-19.5 | 0.0232 | 0.18965 | -0.1196 | 0.12233
-19 | 0.0486 | 0.18392 | -0.1245 | 0.26425
-18.5 | 0.0737 | 0.17646 | -0.1323 | 0.41766
-18 | 0.1142 | 0.17 | -0.1394 | 0.67176
-17.5 | 0.1486 | 0.16262 | -0.1487 | 0.91379
-17 | 0.1889 | 0.1549 | -0.1575 | 1.2195
-16.5 | 0.2152 | 0.14998 | -0.1609 | 1.4349
-16 | 0.2367 | 0.14292 | -0.169 | 1.6562
-15.5 | 0.2833 | 0.1364 | -0.1758 | 2.077
-15 | 0.3135 | 0.1306 | -0.1817 | 2.4005
-14.5 | 0.3305 | 0.12507 | -0.1851 | 2.6425
-14 | 0.3704 | 0.11958 | -0.191 | 3.0975
-13.5 | 0.3709 | 0.11501 | -0.193 | 3.2249
-13 | 0.4106 | 0.10996 | -0.1964 | 3.7341
-12 | 0.4459 | 0.10124 | -0.2002 | 4.4044
-11.5 | 0.4686 | 0.09751 | -0.2016 | 4.8057
-11 | 0.4751 | 0.09312 | -0.2029 | 5.102
-10.5 | 0.5069 | 0.08943 | -0.2047 | 5.6681
-10 | 0.4984 | 0.08568 | -0.2047 | 5.817
-9.5 | 0.5401 | 0.08183 | -0.2067 | 6.6003
-8 | 0.2134 | 0.03195 | -0.2319 | 6.6792
-7.5 | 0.2943 | 0.02696 | -0.2485 | 10.9162
-7 | 0.3737 | 0.02508 | -0.2554 | 14.9003
-6.5 | 0.4326 | 0.02326 | -0.2598 | 18.5985
-6 | 0.4985 | 0.02242 | -0.2626 | 22.2346
-5.5 | 0.578 | 0.02124 | -0.268 | 27.2128
-5 | 0.6279 | 0.02067 | -0.2682 | 30.3774
-4.5 | 0.6961 | 0.0201 | -0.2708 | 34.6318
-4 | 0.7627 | 0.0196 | -0.2732 | 38.9133
-3.5 | 0.8155 | 0.0193 | -0.2733 | 42.2539
-3 | 0.8878 | 0.01891 | -0.2764 | 46.9487
-2.5 | 0.9371 | 0.01891 | -0.2755 | 49.5558
-2 | 0.9993 | 0.0186 | -0.2769 | 53.7258
-1.5 | 1.0665 | 0.01845 | -0.2791 | 57.8049
-1 | 1.1112 | 0.01864 | -0.2772 | 59.6137
-0.5 | 1.1804 | 0.01842 | -0.2797 | 64.0825
0 | 1.2235 | 0.0187 | -0.2776 | 65.4278
0.5 | 1.2851 | 0.01866 | -0.2787 | 68.8692
1 | 1.334 | 0.01899 | -0.2775 | 70.2475
1.5 | 1.3851 | 0.01911 | -0.2768 | 72.4804
2 | 1.4427 | 0.01932 | -0.2773 | 74.6739
2.5 | 1.4808 | 0.0197 | -0.2742 | 75.1675
3 | 1.5463 | 0.01985 | -0.2761 | 77.8992
3.5 | 1.5648 | 0.02051 | -0.2695 | 76.2945
4 | 1.6388 | 0.02058 | -0.2729 | 79.6307
4.5 | 1.6441 | 0.02157 | -0.2643 | 76.2216
5 | 1.7133 | 0.02164 | -0.2668 | 79.1728
5.5 | 1.718 | 0.02293 | -0.2586 | 74.9237
6 | 1.7847 | 0.02305 | -0.2606 | 77.4273
6.5 | 1.7864 | 0.02468 | -0.2524 | 72.3825
7 | 1.8413 | 0.02507 | -0.2526 | 73.4464
7.5 | 1.8506 | 0.02682 | -0.2462 | 69.0007
8.5 | 1.9005 | 0.02914 | -0.2379 | 65.2196
9 | 1.9235 | 0.03101 | -0.234 | 62.0284
9.5 | 1.9576 | 0.03229 | -0.2316 | 60.6256
10 | 1.9616 | 0.0353 | -0.2258 | 55.5694
10.5 | 2.002 | 0.03639 | -0.2243 | 55.0151
11 | 2.0005 | 0.04003 | -0.2185 | 49.975
11.5 | 2.0149 | 0.04299 | -0.2147 | 46.869
12 | 2.0495 | 0.04448 | -0.2128 | 46.0769
12.5 | 2.0379 | 0.04973 | -0.2073 | 40.9793
13 | 2.0512 | 0.05322 | -0.2041 | 38.5419
13.5 | 2.0784 | 0.05545 | -0.2021 | 37.4824
14 | 2.0648 | 0.06179 | -0.1977 | 33.4164
14.5 | 2.0689 | 0.06665 | -0.1948 | 31.0413
15 | 2.0862 | 0.07011 | -0.1927 | 29.7561
15.5 | 2.0822 | 0.07614 | -0.1901 | 27.347
16 | 2.073 | 0.08308 | -0.1877 | 24.9519
16.5 | 2.0739 | 0.08886 | -0.1859 | 23.339
17 | 2.0832 | 0.09353 | -0.1845 | 22.2731
17.5 | 2.0794 | 0.10003 | -0.1833 | 20.7878
18 | 2.0668 | 0.1079 | -0.1826 | 19.1548
18.5 | 2.0614 | 0.11476 | -0.1822 | 17.9627
19 | 2.0616 | 0.12074 | -0.182 | 17.0747
19.5 | 2.0644 | 0.12626 | -0.1821 | 16.3504
20 | 2.0559 | 0.13355 | -0.1829 | 15.3942

## 19. Re 250k Mach 0.10 (1)
BIGFOIL.COM POLAR EXPORT
Joukowsky 19.00% thick 10.00% camber
Joukowsky 19.00% thick 10.00% camber |  |  |  | Cl Max: | 2.858 | at alpha= | 17 | deg
JavaFoil+Calcfoil stall+Eppler ext transition |  |  |  | L/D Max: | 92.767 | at alpha= | -0.5 | deg
Re: | 250000 |  |  | Cd Min: | 0.01483 | at alpha= | -1.5 | deg
Mach: | 0.1 |  |  | Cl=0 at alpha= | -11.8 | deg
|  |  |  | @ Cl=0.1, Cd= | 0.063871
|  |  |  | @ Cl=0.4, Cd= | 0.043992
|  |  |  | @ Cl=0.6, Cd= | 0.03459
alpha (deg) | Cl | Cd | Cm | Cl/Cd
-20 | -0.642 | 0.17344 | -0.156 | -3.703
-19.5 | -0.616 | 0.16524 | -0.158 | -3.731
-19 | -0.589 | 0.15722 | -0.159 | -3.745
-18.5 | -0.559 | 0.14975 | -0.16 | -3.734
-18 | -0.527 | 0.14222 | -0.161 | -3.705
-17.5 | -0.493 | 0.13502 | -0.163 | -3.653
-17 | -0.458 | 0.12845 | -0.165 | -3.562
-16.5 | -0.42 | 0.1215 | -0.167 | -3.46
-16 | -0.382 | 0.11523 | -0.169 | -3.311
-15.5 | -0.341 | 0.10875 | -0.17 | -3.135
-15 | -0.299 | 0.10281 | -0.172 | -2.908
-14.5 | -0.256 | 0.09729 | -0.173 | -2.626
-14 | -0.211 | 0.09242 | -0.175 | -2.281
-13.5 | -0.165 | 0.08721 | -0.178 | -1.891
-13 | -0.118 | 0.08215 | -0.18 | -1.434
-12.5 | -0.07 | 0.07736 | -0.182 | -0.899
-12 | -0.02 | 0.07368 | -0.184 | -0.276
-11.5 | 0.03 | 0.06884 | -0.187 | 0.432
-11 | 0.081 | 0.06535 | -0.189 | 1.234
-10.5 | 0.132 | 0.06138 | -0.192 | 2.157
-10 | 0.185 | 0.05744 | -0.195 | 3.219
-9.5 | 0.238 | 0.05374 | -0.198 | 4.432
-9 | 0.292 | 0.05031 | -0.201 | 5.805
-8.5 | 0.347 | 0.04696 | -0.204 | 7.382
-8 | 0.402 | 0.04388 | -0.208 | 9.16
-7.5 | 0.458 | 0.041 | -0.211 | 11.168
-7 | 0.515 | 0.03828 | -0.215 | 13.445
-6.5 | 0.572 | 0.03571 | -0.219 | 16.025
-6 | 0.63 | 0.03339 | -0.222 | 18.878
-5.5 | 0.69 | 0.0312 | -0.226 | 22.1
-5 | 0.75 | 0.02914 | -0.231 | 25.738
-4.5 | 0.816 | 0.02725 | -0.235 | 29.954
-4 | 0.879 | 0.0255 | -0.239 | 34.448
-3.5 | 0.943 | 0.02385 | -0.244 | 39.522
-3 | 1.009 | 0.0223 | -0.249 | 45.253
-2.5 | 1.079 | 0.0206 | -0.254 | 52.391
-2 | 1.156 | 0.01949 | -0.261 | 59.338
-1.5 | 1.318 | 0.01483 | -0.289 | 88.903
-1 | 1.382 | 0.0152 | -0.289 | 90.911
-0.5 | 1.445 | 0.01558 | -0.288 | 92.767
0 | 1.463 | 0.01624 | -0.288 | 90.059
0.5 | 1.522 | 0.01671 | -0.288 | 91.06
1 | 1.58 | 0.0172 | -0.288 | 91.838
1.5 | 1.638 | 0.01773 | -0.288 | 92.35
2 | 1.695 | 0.01829 | -0.288 | 92.698
2.5 | 1.752 | 0.0189 | -0.287 | 92.694
3 | 1.808 | 0.01954 | -0.287 | 92.571
3.5 | 1.864 | 0.0202 | -0.287 | 92.301
4 | 1.92 | 0.02091 | -0.286 | 91.798
4.5 | 1.974 | 0.02164 | -0.286 | 91.222
5 | 2.028 | 0.02245 | -0.286 | 90.362
5.5 | 2.082 | 0.02328 | -0.285 | 89.421
6 | 2.135 | 0.02421 | -0.285 | 88.171
6.5 | 2.187 | 0.02517 | -0.284 | 86.873
7 | 2.238 | 0.02618 | -0.284 | 85.498
7.5 | 2.289 | 0.02726 | -0.284 | 83.949
8 | 2.338 | 0.02838 | -0.283 | 82.38
8.5 | 2.386 | 0.02957 | -0.282 | 80.705
9 | 2.434 | 0.03071 | -0.282 | 79.234
9.5 | 2.479 | 0.03215 | -0.281 | 77.122
10 | 2.523 | 0.03369 | -0.281 | 74.891
10.5 | 2.566 | 0.03534 | -0.28 | 72.602
11 | 2.606 | 0.03708 | -0.279 | 70.273
11.5 | 2.643 | 0.03897 | -0.279 | 67.833
12 | 2.678 | 0.04104 | -0.278 | 65.262
12.5 | 2.711 | 0.04329 | -0.277 | 62.617
13 | 2.74 | 0.04567 | -0.276 | 60.005
13.5 | 2.767 | 0.04835 | -0.275 | 57.229
14 | 2.791 | 0.05126 | -0.274 | 54.44
14.5 | 2.811 | 0.05451 | -0.273 | 51.57
15 | 2.828 | 0.05816 | -0.272 | 48.617
15.5 | 2.841 | 0.06223 | -0.271 | 45.65
16 | 2.85 | 0.06688 | -0.27 | 42.621
16.5 | 2.856 | 0.0722 | -0.269 | 39.549
17 | 2.858 | 0.07778 | -0.267 | 36.737
17.5 | 2.856 | 0.0836 | -0.266 | 34.159
18 | 2.851 | 0.08904 | -0.265 | 32.016
18.5 | 2.843 | 0.09469 | -0.263 | 30.023
19 | 2.832 | 0.10028 | -0.262 | 28.238
19.5 | 2.817 | 0.1059 | -0.261 | 26.598
20 | 2.799 | 0.11156 | -0.259 | 25.091

## 20. Re 250k Mach 0.10 (2)
BIGFOIL.COM POLAR EXPORT
Joukowsky 19.00% thick 10.00% camber
Joukowsky 19.00% thick 10.00% camber |  |  |  | Cl Max: | 2.0851 | at alpha= | 15.5 | deg
XFOIL ncrit=9 |  |  |  | L/D Max: | 76.462 | at alpha= | 4 | deg
Re: | 250000 |  |  | Cd Min: | 0.19637 | at alpha= | -20 | deg
Mach: | 0.1 |  |  | Cl=0 at alpha= | -19.8458 | deg
|  |  |  | @ Cl=0.1, Cd= | 0.17324
|  |  |  | @ Cl=0.4, Cd= | 0.11222
|  |  |  | @ Cl=0.6, Cd= | 0.029217
alpha (deg) | Cl | Cd | Cm | Cl/Cd
-20 | -0.0128 | 0.19637 | -0.1134 | -0.065183
-19.5 | 0.0287 | 0.18975 | -0.1213 | 0.15125
-19 | 0.0522 | 0.18419 | -0.1257 | 0.2834
-18.5 | 0.0791 | 0.17657 | -0.1339 | 0.44798
-18 | 0.1203 | 0.17001 | -0.1412 | 0.70761
-17.5 | 0.155 | 0.16255 | -0.1508 | 0.95355
-17 | 0.1963 | 0.15484 | -0.1596 | 1.2678
-16.5 | 0.2199 | 0.15017 | -0.1622 | 1.4643
-16 | 0.2435 | 0.14294 | -0.1709 | 1.7035
-15.5 | 0.2908 | 0.13636 | -0.1778 | 2.1326
-15 | 0.3142 | 0.13138 | -0.1813 | 2.3915
-14.5 | 0.3367 | 0.12517 | -0.1867 | 2.6899
-14 | 0.3777 | 0.11961 | -0.1929 | 3.1578
-13.5 | 0.3752 | 0.11532 | -0.1941 | 3.2536
-13 | 0.4172 | 0.11007 | -0.1981 | 3.7903
-12 | 0.4519 | 0.1014 | -0.2016 | 4.4566
-11.5 | 0.471 | 0.09801 | -0.2019 | 4.8056
-11 | 0.4805 | 0.09332 | -0.2042 | 5.1489
-10.5 | 0.5077 | 0.08999 | -0.2046 | 5.6417
-10 | 0.5032 | 0.08595 | -0.2058 | 5.8546
-9.5 | 0.5417 | 0.0823 | -0.2069 | 6.582
-9 | 0.5227 | 0.07914 | -0.2064 | 6.6048
-8.5 | 0.5729 | 0.07526 | -0.2079 | 7.6123
-7.5 | 0.5942 | 0.06894 | -0.2066 | 8.6191
-6.5 | 0.4272 | 0.02372 | -0.2597 | 18.0101
-6 | 0.6113 | 0.0612 | -0.1996 | 9.9886
-5.5 | 0.5329 | 0.05048 | -0.1996 | 10.5567
-5 | 0.6259 | 0.02101 | -0.2686 | 29.7906
-4.5 | 0.6972 | 0.0203 | -0.2716 | 34.3448
-4 | 0.7561 | 0.0199 | -0.2727 | 37.995
-3.5 | 0.8169 | 0.01947 | -0.2741 | 41.9569
-3 | 0.892 | 0.01905 | -0.2776 | 46.8241
-2.5 | 0.9358 | 0.01911 | -0.2757 | 48.9691
-2 | 1.0038 | 0.01872 | -0.278 | 53.6218
-1.5 | 1.0613 | 0.01879 | -0.2784 | 56.4822
-1 | 1.1142 | 0.01879 | -0.2779 | 59.2975
-0.5 | 1.1885 | 0.0186 | -0.2813 | 63.8978
0 | 1.2247 | 0.0189 | -0.2779 | 64.7989
0.5 | 1.2918 | 0.01885 | -0.2798 | 68.5305
1 | 1.332 | 0.01926 | -0.2771 | 69.1589
1.5 | 1.3912 | 0.01928 | -0.2777 | 72.1577
2 | 1.4367 | 0.01968 | -0.276 | 73.003
2.5 | 1.4847 | 0.01992 | -0.2746 | 74.5331
3 | 1.5323 | 0.02033 | -0.2731 | 75.3714
3.5 | 1.5669 | 0.02078 | -0.2695 | 75.4042
4 | 1.6187 | 0.02117 | -0.2688 | 76.462
4.5 | 1.6454 | 0.02192 | -0.264 | 75.0639
5 | 1.6962 | 0.02239 | -0.2633 | 75.757
5.5 | 1.7191 | 0.02339 | -0.2582 | 73.4972
6 | 1.7637 | 0.02404 | -0.2566 | 73.3652
6.5 | 1.7882 | 0.02521 | -0.252 | 70.9322
7 | 1.8231 | 0.02628 | -0.2492 | 69.3721
7.5 | 1.8537 | 0.02742 | -0.2459 | 67.6039
8 | 1.8752 | 0.02895 | -0.2413 | 64.7737
8.5 | 1.9091 | 0.02963 | -0.2382 | 64.4313
9 | 1.9158 | 0.03231 | -0.2323 | 59.2943
9.5 | 1.9666 | 0.0329 | -0.2319 | 59.7751
10 | 1.9601 | 0.03648 | -0.2249 | 53.7308
10.5 | 1.9813 | 0.03883 | -0.2214 | 51.025
11 | 2.0081 | 0.04081 | -0.2185 | 49.2061
11.5 | 2.0068 | 0.04499 | -0.2133 | 44.6055
12 | 2.0331 | 0.04726 | -0.2108 | 43.0195
12.5 | 2.0423 | 0.05095 | -0.207 | 40.0844
13 | 2.0414 | 0.05584 | -0.2029 | 36.558
13.5 | 2.0602 | 0.05905 | -0.2004 | 34.8891
14 | 2.0703 | 0.06314 | -0.1975 | 32.789
14.5 | 2.0605 | 0.06964 | -0.194 | 29.5879
15 | 2.0666 | 0.07456 | -0.1916 | 27.7173
15.5 | 2.0851 | 0.07804 | -0.1898 | 26.7183
16 | 2.0744 | 0.08521 | -0.1875 | 24.3446
16.5 | 2.065 | 0.09246 | -0.1857 | 22.334
17 | 2.0651 | 0.09852 | -0.1844 | 20.9612
17.5 | 2.0711 | 0.10376 | -0.1834 | 19.9605
18 | 2.0702 | 0.10998 | -0.1827 | 18.8234
18.5 | 2.0568 | 0.11807 | -0.1826 | 17.4202
19 | 2.0504 | 0.12515 | -0.1828 | 16.3835
19.5 | 2.0497 | 0.13131 | -0.1831 | 15.6096
20 | 2.0524 | 0.13687 | -0.1837 | 14.9953

## 21. Re 250k Mach 0.25 (1)
BIGFOIL.COM POLAR EXPORT
Joukowsky 19.00% thick 10.00% camber
Joukowsky 19.00% thick 10.00% camber |  |  |  | Cl Max: | 2.821 | at alpha= | 15.5 | deg
JavaFoil+Calcfoil stall+Eppler ext transition |  |  |  | L/D Max: | 91.219 | at alpha= | -0.5 | deg
Re: | 250000 |  |  | Cd Min: | 0.01581 | at alpha= | -1 | deg
Mach: | 0.25 |  |  | Cl=0 at alpha= | -11.7941 | deg
|  |  |  | @ Cl=0.1, Cd= | 0.066697
|  |  |  | @ Cl=0.4, Cd= | 0.046406
|  |  |  | @ Cl=0.6, Cd= | 0.036755
alpha (deg) | Cl | Cd | Cm | Cl/Cd
-20 | -0.572 | 0.19282 | -0.153 | -2.966
-19.5 | -0.558 | 0.18221 | -0.155 | -3.064
-19 | -0.541 | 0.17186 | -0.156 | -3.148
-18.5 | -0.521 | 0.16252 | -0.159 | -3.206
-18 | -0.497 | 0.15432 | -0.159 | -3.217
-17.5 | -0.469 | 0.14557 | -0.161 | -3.225
-17 | -0.44 | 0.13806 | -0.163 | -3.184
-16.5 | -0.407 | 0.13042 | -0.165 | -3.122
-16 | -0.372 | 0.12296 | -0.167 | -3.027
-15.5 | -0.335 | 0.1158 | -0.169 | -2.893
-15 | -0.295 | 0.10974 | -0.171 | -2.693
-14.5 | -0.254 | 0.10327 | -0.173 | -2.459
-14 | -0.21 | 0.09735 | -0.175 | -2.162
-13.5 | -0.165 | 0.09172 | -0.178 | -1.801
-13 | -0.118 | 0.0875 | -0.179 | -1.354
-12.5 | -0.07 | 0.082 | -0.182 | -0.855
-12 | -0.021 | 0.07726 | -0.185 | -0.266
-11.5 | 0.03 | 0.07266 | -0.187 | 0.415
-11 | 0.082 | 0.06813 | -0.19 | 1.202
-10.5 | 0.135 | 0.06391 | -0.193 | 2.105
-10 | 0.188 | 0.05978 | -0.196 | 3.148
-9.5 | 0.243 | 0.0561 | -0.199 | 4.324
-9 | 0.298 | 0.05253 | -0.202 | 5.666
-8.5 | 0.354 | 0.0491 | -0.206 | 7.2
-8 | 0.41 | 0.04582 | -0.21 | 8.952
-7.5 | 0.468 | 0.04274 | -0.213 | 10.943
-7 | 0.526 | 0.03998 | -0.217 | 13.148
-6.5 | 0.585 | 0.03737 | -0.221 | 15.642
-6 | 0.644 | 0.03495 | -0.225 | 18.427
-5.5 | 0.705 | 0.03276 | -0.229 | 21.503
-5 | 0.766 | 0.03068 | -0.233 | 24.976
-4.5 | 0.834 | 0.02876 | -0.238 | 28.996
-4 | 0.897 | 0.02701 | -0.242 | 33.215
-3.5 | 0.962 | 0.02546 | -0.246 | 37.775
-3 | 1.028 | 0.02397 | -0.251 | 42.902
-2.5 | 1.098 | 0.02252 | -0.256 | 48.765
-2 | 1.172 | 0.02108 | -0.262 | 55.578
-1.5 | 1.254 | 0.02007 | -0.27 | 62.489
-1 | 1.42 | 0.01581 | -0.296 | 89.793
-0.5 | 1.485 | 0.01628 | -0.296 | 91.219
0 | 1.499 | 0.01699 | -0.296 | 88.242
0.5 | 1.559 | 0.01752 | -0.296 | 88.975
1 | 1.619 | 0.01807 | -0.295 | 89.594
1.5 | 1.678 | 0.01865 | -0.295 | 89.931
2 | 1.736 | 0.01932 | -0.295 | 89.871
2.5 | 1.794 | 0.01996 | -0.295 | 89.89
3 | 1.852 | 0.02071 | -0.294 | 89.418
3.5 | 1.908 | 0.02145 | -0.294 | 88.955
4 | 1.964 | 0.02226 | -0.294 | 88.26
4.5 | 2.02 | 0.02311 | -0.293 | 87.409
5 | 2.075 | 0.024 | -0.293 | 86.448
5.5 | 2.129 | 0.025 | -0.293 | 85.169
6 | 2.182 | 0.02603 | -0.292 | 83.841
6.5 | 2.235 | 0.02711 | -0.292 | 82.432
7 | 2.286 | 0.02832 | -0.291 | 80.727
7.5 | 2.337 | 0.02952 | -0.291 | 79.149
8 | 2.386 | 0.03087 | -0.29 | 77.294
8.5 | 2.434 | 0.03229 | -0.289 | 75.376
9 | 2.481 | 0.03365 | -0.289 | 73.725
9.5 | 2.526 | 0.03537 | -0.288 | 71.419
10 | 2.569 | 0.03713 | -0.287 | 69.172
10.5 | 2.609 | 0.03911 | -0.287 | 66.721
11 | 2.647 | 0.04126 | -0.286 | 64.159
11.5 | 2.682 | 0.04356 | -0.285 | 61.566
12 | 2.713 | 0.04603 | -0.284 | 58.946
12.5 | 2.741 | 0.04882 | -0.283 | 56.15
13 | 2.766 | 0.05184 | -0.282 | 53.345
13.5 | 2.786 | 0.05523 | -0.281 | 50.437
14 | 2.802 | 0.05897 | -0.28 | 47.51
14.5 | 2.813 | 0.06325 | -0.279 | 44.48
15 | 2.82 | 0.06818 | -0.278 | 41.36
15.5 | 2.821 | 0.07378 | -0.277 | 38.234
16 | 2.817 | 0.08016 | -0.275 | 35.143
16.5 | 2.807 | 0.0871 | -0.274 | 32.232
17 | 2.793 | 0.09405 | -0.272 | 29.701
17.5 | 2.774 | 0.10077 | -0.271 | 27.529
18 | 2.75 | 0.1077 | -0.269 | 25.53
18.5 | 2.721 | 0.11464 | -0.268 | 23.731
19 | 2.686 | 0.12161 | -0.266 | 22.082
19.5 | 2.645 | 0.12923 | -0.264 | 20.466
20 | 2.599 | 0.13705 | -0.263 | 18.963

## 22. Re 250k Mach 0.25 (2)
BIGFOIL.COM POLAR EXPORT
Joukowsky 19.00% thick 10.00% camber
Joukowsky 19.00% thick 10.00% camber |  |  |  | Cl Max: | 2.0438 | at alpha= | 16 | deg
XFOIL ncrit=9 |  |  |  | L/D Max: | 68.4398 | at alpha= | 3 | deg
Re: | 250000 |  |  | Cd Min: | 0.19728 | at alpha= | -20 | deg
Mach: | 0.25 |  |  | Cl=0 at alpha= | -99 | deg
|  |  |  | @ Cl=0.1, Cd= | 0.17967
|  |  |  | @ Cl=0.4, Cd= | 0.11905
|  |  |  | @ Cl=0.6, Cd= | 0.039139
alpha (deg) | Cl | Cd | Cm | Cl/Cd
-20 | 0.0156 | 0.19728 | -0.1225 | 0.079075
-19.5 | 0.0421 | 0.19204 | -0.1259 | 0.21923
-19 | 0.0778 | 0.18507 | -0.1339 | 0.42038
-18.5 | 0.1108 | 0.17704 | -0.1433 | 0.62585
-18 | 0.1557 | 0.17002 | -0.1518 | 0.91577
-17.5 | 0.1832 | 0.16343 | -0.1591 | 1.121
-17 | 0.2125 | 0.15696 | -0.1643 | 1.3538
-16.5 | 0.2537 | 0.15045 | -0.1719 | 1.6863
-16 | 0.283 | 0.1429 | -0.1818 | 1.9804
-15.5 | 0.3101 | 0.13828 | -0.1829 | 2.2426
-15 | 0.3435 | 0.13236 | -0.189 | 2.5952
-14.5 | 0.369 | 0.12597 | -0.1952 | 2.9293
-14 | 0.3912 | 0.12214 | -0.1957 | 3.2029
-13.5 | 0.4077 | 0.11635 | -0.2025 | 3.5041
-13 | 0.4315 | 0.11245 | -0.2011 | 3.8373
-12.5 | 0.4604 | 0.10773 | -0.2049 | 4.2736
-12 | 0.4678 | 0.1036 | -0.2053 | 4.5154
-11.5 | 0.497 | 0.09955 | -0.2072 | 4.9925
-11 | 0.4971 | 0.09547 | -0.2086 | 5.2069
-10.5 | 0.5288 | 0.09175 | -0.2087 | 5.7635
-10 | 0.5216 | 0.08819 | -0.2111 | 5.9145
-9.5 | 0.5564 | 0.08443 | -0.2095 | 6.5901
-9 | 0.5408 | 0.08145 | -0.2125 | 6.6397
-8.5 | 0.5816 | 0.07767 | -0.2092 | 7.4881
-8 | 0.6104 | 0.07419 | -0.2109 | 8.2275
-7 | 0.6321 | 0.06827 | -0.2082 | 9.2588
-6 | 0.6392 | 0.06277 | -0.2034 | 10.1832
-5.5 | 0.5686 | 0.05757 | -0.1948 | 9.8767
-5 | 0.5472 | 0.05164 | -0.1949 | 10.5964
-4.5 | 0.6726 | 0.02195 | -0.2711 | 30.6424
-4 | 0.7425 | 0.02134 | -0.2736 | 34.7938
-3.5 | 0.8299 | 0.02055 | -0.2792 | 40.3844
-3 | 0.8678 | 0.02052 | -0.2762 | 42.2904
-2.5 | 0.9479 | 0.01996 | -0.2803 | 47.49
-2 | 0.9941 | 0.02019 | -0.2784 | 49.2372
-1.5 | 1.0592 | 0.01995 | -0.2797 | 53.0927
-1 | 1.1264 | 0.01985 | -0.2814 | 56.7456
-0.5 | 1.1695 | 0.02019 | -0.2788 | 57.9247
0 | 1.2516 | 0.0199 | -0.283 | 62.8945
0.5 | 1.2726 | 0.02051 | -0.2766 | 62.0478
1 | 1.3502 | 0.02035 | -0.2799 | 66.3489
1.5 | 1.3693 | 0.02119 | -0.2732 | 64.6201
2 | 1.4368 | 0.02114 | -0.2747 | 67.9659
2.5 | 1.4629 | 0.02209 | -0.2695 | 66.2245
3 | 1.5221 | 0.02224 | -0.2696 | 68.4397
3.5 | 1.5482 | 0.0234 | -0.2646 | 66.1624
4 | 1.6022 | 0.02372 | -0.2638 | 67.5464
4.5 | 1.6248 | 0.02511 | -0.2586 | 64.7073
5 | 1.6785 | 0.0255 | -0.2579 | 65.8235
5.5 | 1.6937 | 0.02737 | -0.2519 | 61.8816
6 | 1.7523 | 0.02763 | -0.2519 | 63.4202
6.5 | 1.7572 | 0.03017 | -0.245 | 58.2433
7 | 1.8276 | 0.03003 | -0.2465 | 60.8591
7.5 | 1.8187 | 0.03347 | -0.2384 | 54.3382
8 | 1.8595 | 0.03476 | -0.2364 | 53.4954
8.5 | 1.8738 | 0.03681 | -0.2311 | 50.9046
9 | 1.8829 | 0.03993 | -0.2259 | 47.155
9.5 | 1.9327 | 0.04071 | -0.2249 | 47.4748
10 | 1.9224 | 0.04574 | -0.2186 | 42.0289
10.5 | 1.9472 | 0.04846 | -0.2156 | 40.1816
11 | 1.971 | 0.05125 | -0.2126 | 38.4585
11.5 | 1.9653 | 0.05684 | -0.208 | 34.576
12 | 1.9895 | 0.05989 | -0.2054 | 33.2192
12.5 | 2.0057 | 0.06371 | -0.2026 | 31.4817
13 | 1.9949 | 0.07057 | -0.1989 | 28.2684
13.5 | 2.0053 | 0.07537 | -0.1964 | 26.6061
14 | 2.0381 | 0.07762 | -0.1947 | 26.2574
14.5 | 2.0167 | 0.08631 | -0.1919 | 23.3658
15 | 2.0111 | 0.09339 | -0.19 | 21.5344
15.5 | 2.022 | 0.09842 | -0.1885 | 20.5446
16 | 2.0438 | 0.10196 | -0.1873 | 20.0451
16.5 | 2.023 | 0.11127 | -0.1865 | 18.181
17 | 2.0144 | 0.11902 | -0.1863 | 16.9249
17.5 | 2.0167 | 0.12523 | -0.1861 | 16.104
18 | 2.0286 | 0.13002 | -0.186 | 15.6022
18.5 | 2.0314 | 0.13608 | -0.1864 | 14.928
19 | 2.0179 | 0.14458 | -0.1879 | 13.957
19.5 | 2.0117 | 0.15197 | -0.1895 | 13.2375
20 | 2.0116 | 0.15838 | -0.1911 | 12.7011

## 23. Re 250k Mach 0.50 (1)
BIGFOIL.COM POLAR EXPORT
Joukowsky 19.00% thick 10.00% camber
Joukowsky 19.00% thick 10.00% camber |  |  |  | Cl Max: | 2.666 | at alpha= | 10.5 | deg
JavaFoil+Calcfoil stall+Eppler ext transition |  |  |  | L/D Max: | 77.806 | at alpha= | 0.5 | deg
Re: | 250000 |  |  | Cd Min: | 0.02199 | at alpha= | 0 | deg
Mach: | 0.5 |  |  | Cl=0 at alpha= | -11.8214 | deg
|  |  |  | @ Cl=0.1, Cd= | 0.085002
|  |  |  | @ Cl=0.4, Cd= | 0.057043
|  |  |  | @ Cl=0.6, Cd= | 0.046055
alpha (deg) | Cl | Cd | Cm | Cl/Cd
-20 | -0.498 | 0.28391 | -0.186 | -1.753
-19.5 | -0.467 | 0.27698 | -0.186 | -1.686
-19 | -0.437 | 0.27217 | -0.186 | -1.604
-18.5 | -0.406 | 0.2663 | -0.187 | -1.526
-18 | -0.375 | 0.25331 | -0.182 | -1.481
-17.5 | -0.345 | 0.24649 | -0.183 | -1.399
-17 | -0.314 | 0.23985 | -0.183 | -1.311
-16.5 | -0.284 | 0.22552 | -0.178 | -1.257
-16 | -0.253 | 0.21725 | -0.179 | -1.166
-15.5 | -0.223 | 0.21675 | -0.174 | -1.028
-15 | -0.193 | 0.2073 | -0.173 | -0.929
-14.5 | -0.162 | 0.19775 | -0.173 | -0.821
-14 | -0.132 | 0.19328 | -0.167 | -0.683
-13.5 | -0.102 | 0.18183 | -0.168 | -0.561
-13 | -0.072 | 0.17595 | -0.161 | -0.409
-12.5 | -0.042 | 0.15709 | -0.155 | -0.267
-12 | -0.015 | 0.1151 | -0.156 | -0.131
-11.5 | 0.027 | 0.0976 | -0.173 | 0.281
-11 | 0.08 | 0.08772 | -0.181 | 0.908
-10.5 | 0.136 | 0.08011 | -0.188 | 1.697
-10 | 0.195 | 0.07371 | -0.193 | 2.642
-9.5 | 0.255 | 0.06793 | -0.199 | 3.759
-9 | 0.317 | 0.06284 | -0.204 | 5.045
-8.5 | 0.38 | 0.0583 | -0.21 | 6.513
-8 | 0.443 | 0.05434 | -0.215 | 8.154
-7.5 | 0.507 | 0.05067 | -0.22 | 10.013
-7 | 0.572 | 0.04737 | -0.225 | 12.08
-6.5 | 0.638 | 0.04427 | -0.23 | 14.409
-6 | 0.704 | 0.04152 | -0.235 | 16.957
-5.5 | 0.771 | 0.03912 | -0.24 | 19.701
-5 | 0.839 | 0.03687 | -0.245 | 22.749
-4.5 | 0.915 | 0.03495 | -0.25 | 26.184
-4 | 0.983 | 0.03318 | -0.255 | 29.636
-3.5 | 1.052 | 0.0317 | -0.259 | 33.197
-3 | 1.123 | 0.0304 | -0.264 | 36.945
-2.5 | 1.195 | 0.02927 | -0.269 | 40.818
-2 | 1.268 | 0.02832 | -0.273 | 44.767
-1.5 | 1.343 | 0.02746 | -0.278 | 48.908
-1 | 1.421 | 0.02675 | -0.283 | 53.126
-0.5 | 1.503 | 0.02608 | -0.289 | 57.634
0 | 1.653 | 0.02199 | -0.295 | 75.186
0.5 | 1.718 | 0.02208 | -0.328 | 77.806
1 | 1.782 | 0.02305 | -0.328 | 77.28
1.5 | 1.844 | 0.02404 | -0.327 | 76.732
2 | 1.907 | 0.02513 | -0.327 | 75.858
2.5 | 1.968 | 0.02631 | -0.326 | 74.79
3 | 2.028 | 0.02759 | -0.326 | 73.508
3.5 | 2.087 | 0.02895 | -0.325 | 72.088
4 | 2.145 | 0.03041 | -0.325 | 70.527
4.5 | 2.201 | 0.03206 | -0.324 | 68.659
5 | 2.256 | 0.03378 | -0.324 | 66.788
5.5 | 2.31 | 0.03569 | -0.323 | 64.711
6 | 2.361 | 0.03777 | -0.322 | 62.514
6.5 | 2.411 | 0.04003 | -0.321 | 60.221
7 | 2.458 | 0.04255 | -0.321 | 57.761
7.5 | 2.502 | 0.04532 | -0.32 | 55.218
8 | 2.544 | 0.0484 | -0.319 | 52.557
8.5 | 2.581 | 0.05187 | -0.318 | 49.764
9 | 2.614 | 0.05576 | -0.317 | 46.877
9.5 | 2.64 | 0.06023 | -0.315 | 43.839
10 | 2.659 | 0.06531 | -0.314 | 40.709
10.5 | 2.666 | 0.07136 | -0.313 | 37.353
11 | 2.658 | 0.07878 | -0.311 | 33.734
11.5 | 2.629 | 0.08818 | -0.309 | 29.809
12 | 2.568 | 0.10057 | -0.306 | 25.536
12.5 | 2.453 | 0.11949 | -0.303 | 20.53
13 | 2.203 | 0.151 | -0.298 | 14.586
13.5 | 1.41 | 0.19117 | -0.163 | 7.377
14 | 1.442 | 0.22542 | -0.181 | 6.398
14.5 | 1.474 | 0.24831 | -0.194 | 5.938
15 | 1.506 | 0.2713 | -0.203 | 5.551
15.5 | 1.536 | 0.28308 | -0.209 | 5.426

## 24. Re 250k Mach 0.50 (2)
BIGFOIL.COM POLAR EXPORT
Joukowsky 19.00% thick 10.00% camber
Joukowsky 19.00% thick 10.00% camber |  |  |  | Cl Max: | 1.4368 | at alpha= | 9 | deg
XFOIL ncrit=9 |  |  |  | L/D Max: | 27.1841 | at alpha= | 0 | deg
Re: | 250000 |  |  | Cd Min: | 0.20814 | at alpha= | -20 | deg
Mach: | 0.5 |  |  | Cl=0 at alpha= | -99 | deg
|  |  |  | @ Cl=0.1, Cd= | 0.20712
|  |  |  | @ Cl=0.4, Cd= | 0.14677
|  |  |  | @ Cl=0.6, Cd= | 0.045532
alpha (deg) | Cl | Cd | Cm | Cl/Cd
-20 | 0.0943 | 0.20814 | -0.1504 | 0.45306
-19.5 | 0.137 | 0.20053 | -0.1585 | 0.68319
-19 | 0.1809 | 0.19196 | -0.1695 | 0.94238
-18.5 | 0.2272 | 0.18314 | -0.1802 | 1.2406
-18 | 0.2494 | 0.17822 | -0.1819 | 1.3994
-17.5 | 0.2867 | 0.17075 | -0.1906 | 1.6791
-17 | 0.3324 | 0.16264 | -0.2001 | 2.0438
-16.5 | 0.3468 | 0.15874 | -0.1992 | 2.1847
-16 | 0.3784 | 0.15196 | -0.2073 | 2.4901
-15.5 | 0.3975 | 0.14718 | -0.2073 | 2.7008
-15 | 0.4317 | 0.14153 | -0.2118 | 3.0502
-14 | 0.4716 | 0.13168 | -0.2157 | 3.5814
-13.5 | 0.5078 | 0.12596 | -0.2213 | 4.0314
-13 | 0.5041 | 0.12287 | -0.2189 | 4.1027
-12.5 | 0.5444 | 0.11735 | -0.2226 | 4.6391
-12 | 0.5459 | 0.11439 | -0.2213 | 4.7723
-11.5 | 0.5738 | 0.10934 | -0.2229 | 5.2479
-11 | 0.5985 | 0.10536 | -0.2241 | 5.6805
-10.5 | 0.5882 | 0.10263 | -0.2223 | 5.7313
-10 | 0.6407 | 0.09706 | -0.2262 | 6.6011
-9.5 | 0.6057 | 0.09671 | -0.2197 | 6.2631
-9 | 0.6572 | 0.09061 | -0.2226 | 7.2531
-8.5 | 0.6513 | 0.08932 | -0.2152 | 7.2918
-8 | 0.6577 | 0.08536 | -0.2166 | 7.705
-7.5 | 0.6566 | 0.08398 | -0.208 | 7.8185
-7 | 0.6445 | 0.08167 | -0.2065 | 7.8915
-6.5 | 0.5545 | 0.08391 | -0.1855 | 6.6083
-6 | 0.6376 | 0.07771 | -0.19 | 8.2049
-5.5 | 0.5441 | 0.08083 | -0.1644 | 6.7314
-5 | 0.5168 | 0.07753 | -0.1642 | 6.6658
-4.5 | 0.4141 | 0.08176 | -0.1388 | 5.0648
-4 | 0.3269 | 0.08491 | -0.1203 | 3.85
-3.5 | 0.2574 | 0.08434 | -0.106 | 3.0519
-3 | 0.2427 | 0.0805 | -0.1038 | 3.0149
-2.5 | 0.3197 | 0.06549 | -0.1261 | 4.8817
-2 | 0.2883 | 0.06749 | -0.1185 | 4.2717
-1.5 | 0.6507 | 0.04196 | -0.233 | 15.5076
-1 | 0.7612 | 0.04041 | -0.2416 | 18.8369
-0.5 | 0.8033 | 0.04325 | -0.2421 | 18.5734
0 | 0.9895 | 0.0364 | -0.254 | 27.1841
1 | 0.9866 | 0.04656 | -0.2429 | 21.1899
1.5 | 1.0863 | 0.04476 | -0.2457 | 24.2694
3.5 | 1.1633 | 0.06299 | -0.2334 | 18.468
4 | 1.2544 | 0.06112 | -0.2342 | 20.5236
5.5 | 1.3168 | 0.07616 | -0.2272 | 17.2899
6.5 | 1.3076 | 0.09299 | -0.223 | 14.0617
7 | 1.3844 | 0.09183 | -0.2222 | 15.0757
8.5 | 1.366 | 0.12015 | -0.2209 | 11.3691
9 | 1.4368 | 0.11924 | -0.2195 | 12.0496

## 25. Re 500k Mach 0.00 (1)
BIGFOIL.COM POLAR EXPORT
Joukowsky 19.00% thick 10.00% camber
Joukowsky 19.00% thick 10.00% camber |  |  |  | Cl Max: | 2.881 | at alpha= | 17 | deg
JavaFoil+Calcfoil stall+Eppler ext transition |  |  |  | L/D Max: | 116.928 | at alpha= | 2.5 | deg
Re: | 500000 |  |  | Cd Min: | 0.01132 | at alpha= | -2.5 | deg
Mach: | 0 |  |  | Cl=0 at alpha= | -11.7941 | deg
|  |  |  | @ Cl=0.1, Cd= | 0.052894
|  |  |  | @ Cl=0.4, Cd= | 0.035563
|  |  |  | @ Cl=0.6, Cd= | 0.02715
alpha (deg) | Cl | Cd | Cm | Cl/Cd
-20 | -0.655 | 0.1539 | -0.17 | -4.254
-19.5 | -0.628 | 0.14641 | -0.171 | -4.287
-19 | -0.599 | 0.13951 | -0.172 | -4.291
-18.5 | -0.568 | 0.13249 | -0.174 | -4.285
-18 | -0.535 | 0.12596 | -0.176 | -4.246
-17.5 | -0.5 | 0.11955 | -0.177 | -4.181
-17 | -0.464 | 0.11306 | -0.179 | -4.1
-16.5 | -0.425 | 0.10723 | -0.181 | -3.967
-16 | -0.386 | 0.10134 | -0.182 | -3.807
-15.5 | -0.345 | 0.09558 | -0.184 | -3.606
-15 | -0.302 | 0.09018 | -0.186 | -3.351
-14.5 | -0.258 | 0.08503 | -0.188 | -3.037
-14 | -0.213 | 0.08005 | -0.19 | -2.661
-13.5 | -0.167 | 0.07558 | -0.192 | -2.204
-13 | -0.119 | 0.07089 | -0.195 | -1.678
-12.5 | -0.07 | 0.06648 | -0.197 | -1.057
-12 | -0.021 | 0.06224 | -0.199 | -0.33
-11.5 | 0.03 | 0.05804 | -0.202 | 0.518
-11 | 0.082 | 0.05414 | -0.205 | 1.507
-10.5 | 0.134 | 0.05054 | -0.208 | 2.651
-10 | 0.187 | 0.04702 | -0.211 | 3.98
-9.5 | 0.241 | 0.04355 | -0.214 | 5.538
-9 | 0.296 | 0.04128 | -0.217 | 7.17
-8.5 | 0.351 | 0.03834 | -0.22 | 9.167
-8 | 0.408 | 0.03511 | -0.223 | 11.616
-7.5 | 0.465 | 0.03214 | -0.226 | 14.468
-7 | 0.523 | 0.03011 | -0.23 | 17.373
-6.5 | 0.582 | 0.02781 | -0.233 | 20.928
-6 | 0.642 | 0.02561 | -0.237 | 25.07
-5.5 | 0.703 | 0.02358 | -0.241 | 29.826
-5 | 0.766 | 0.02164 | -0.245 | 35.408
-4.5 | 0.835 | 0.01979 | -0.25 | 42.212
-4 | 0.902 | 0.01804 | -0.255 | 50.014
-3.5 | 0.974 | 0.01652 | -0.261 | 58.94
-3 | 1.067 | 0.01458 | -0.273 | 73.216
-2.5 | 1.186 | 0.01132 | -0.289 | 104.784
-2 | 1.249 | 0.01159 | -0.289 | 107.705
-1.5 | 1.312 | 0.01204 | -0.289 | 108.936
-1 | 1.375 | 0.01213 | -0.289 | 113.319
-0.5 | 1.438 | 0.01268 | -0.289 | 113.415
0 | 1.465 | 0.01311 | -0.289 | 111.686
0.5 | 1.523 | 0.01327 | -0.289 | 114.799
1 | 1.582 | 0.01365 | -0.288 | 115.904
1.5 | 1.64 | 0.01407 | -0.288 | 116.576
2 | 1.698 | 0.01453 | -0.288 | 116.838
2.5 | 1.755 | 0.01501 | -0.288 | 116.928
3 | 1.811 | 0.0155 | -0.288 | 116.878
3.5 | 1.867 | 0.01603 | -0.287 | 116.46
4 | 1.923 | 0.01658 | -0.287 | 115.99
4.5 | 1.978 | 0.01718 | -0.287 | 115.155
5 | 2.032 | 0.01784 | -0.286 | 113.911
5.5 | 2.086 | 0.01852 | -0.286 | 112.632
6 | 2.139 | 0.01925 | -0.286 | 111.126
6.5 | 2.191 | 0.02001 | -0.285 | 109.496
7 | 2.243 | 0.02083 | -0.285 | 107.699
7.5 | 2.294 | 0.02171 | -0.284 | 105.646
8 | 2.343 | 0.02258 | -0.284 | 103.777
8.5 | 2.392 | 0.02356 | -0.283 | 101.527
9 | 2.44 | 0.02442 | -0.283 | 99.921
9.5 | 2.486 | 0.02558 | -0.282 | 97.189
10 | 2.53 | 0.02682 | -0.281 | 94.362
10.5 | 2.573 | 0.02815 | -0.281 | 91.406
11 | 2.614 | 0.02957 | -0.28 | 88.402
11.5 | 2.652 | 0.03113 | -0.279 | 85.18
12 | 2.688 | 0.0328 | -0.279 | 81.931
12.5 | 2.721 | 0.03466 | -0.278 | 78.514
13 | 2.751 | 0.03665 | -0.277 | 75.076
13.5 | 2.779 | 0.03884 | -0.276 | 71.558
14 | 2.804 | 0.0413 | -0.275 | 67.887
14.5 | 2.825 | 0.04402 | -0.274 | 64.183
15 | 2.843 | 0.04708 | -0.273 | 60.397
15.5 | 2.858 | 0.05049 | -0.272 | 56.609
16 | 2.869 | 0.05436 | -0.271 | 52.784
16.5 | 2.877 | 0.05883 | -0.27 | 48.896
17 | 2.881 | 0.06369 | -0.269 | 45.232
17.5 | 2.881 | 0.06867 | -0.267 | 41.958
18 | 2.879 | 0.07358 | -0.266 | 39.125
18.5 | 2.874 | 0.07837 | -0.265 | 36.673
19 | 2.866 | 0.08312 | -0.263 | 34.479
19.5 | 2.854 | 0.08774 | -0.262 | 32.534
20 | 2.841 | 0.09257 | -0.261 | 30.685

## 26. Re 500k Mach 0.00 (2)
BIGFOIL.COM POLAR EXPORT
Joukowsky 19.00% thick 10.00% camber
Joukowsky 19.00% thick 10.00% camber |  |  |  | Cl Max: | 2.0882 | at alpha= | 16.5 | deg
XFOIL ncrit=9 |  |  |  | L/D Max: | 105.018 | at alpha= | 2 | deg
Re: | 500000 |  |  | Cd Min: | 0.13648 | at alpha= | 20 | deg
Mach: | 0 |  |  | Cl=0 at alpha= | -10.6422 | deg
|  |  |  | @ Cl=0.1, Cd= | 0.019835
|  |  |  | @ Cl=0.4, Cd= | 0.014705
|  |  |  | @ Cl=0.6, Cd= | 0.013254
alpha (deg) | Cl | Cd | Cm | Cl/Cd
-11.5 | 0.0029 | 0.0341 | -0.2293 | 0.085044
-11 | -0.0302 | 0.02769 | -0.234 | -1.0906
-10.5 | 0.012 | 0.02531 | -0.2386 | 0.47412
-10 | 0.0657 | 0.02111 | -0.2501 | 3.1123
-9.5 | 0.1335 | 0.01859 | -0.2586 | 7.1813
-9 | 0.2013 | 0.01733 | -0.264 | 11.6157
-8.5 | 0.2624 | 0.01621 | -0.267 | 16.1875
-8 | 0.3277 | 0.01546 | -0.2702 | 21.1966
-7.5 | 0.3905 | 0.01479 | -0.2726 | 26.403
-7 | 0.4522 | 0.01424 | -0.2745 | 31.7556
-6.5 | 0.517 | 0.01379 | -0.2768 | 37.4909
-6 | 0.5767 | 0.01335 | -0.2781 | 43.1985
-5.5 | 0.6374 | 0.0131 | -0.2792 | 48.6565
-5 | 0.7 | 0.01284 | -0.2809 | 54.5171
-4.5 | 0.7582 | 0.01257 | -0.2816 | 60.3182
-4 | 0.8195 | 0.01248 | -0.2827 | 65.6651
-3.5 | 0.8767 | 0.01237 | -0.2831 | 70.8731
-3 | 0.9346 | 0.01226 | -0.2836 | 76.2316
-2.5 | 0.9937 | 0.01226 | -0.2844 | 81.0522
-2 | 1.0469 | 0.01231 | -0.2839 | 85.0447
-1.5 | 1.1068 | 0.01237 | -0.2847 | 89.4745
-1 | 1.1571 | 0.0124 | -0.2838 | 93.3145
-0.5 | 1.211 | 0.01252 | -0.2835 | 96.7252
0 | 1.2612 | 0.01273 | -0.2824 | 99.0731
0.5 | 1.3091 | 0.01287 | -0.281 | 101.7172
1 | 1.3568 | 0.0131 | -0.2796 | 103.5725
1.5 | 1.3961 | 0.0134 | -0.2765 | 104.1866
2 | 1.444 | 0.01375 | -0.2752 | 105.0182
2.5 | 1.482 | 0.01414 | -0.2721 | 104.8091
3 | 1.5278 | 0.01461 | -0.2705 | 104.5722
3.5 | 1.562 | 0.01518 | -0.2669 | 102.8986
4 | 1.6057 | 0.01575 | -0.2651 | 101.9492
4.5 | 1.6377 | 0.01648 | -0.2614 | 99.375
5 | 1.6783 | 0.01722 | -0.2592 | 97.4623
5.5 | 1.7083 | 0.01818 | -0.2554 | 93.9659
6 | 1.7454 | 0.01911 | -0.2528 | 91.3344
6.5 | 1.7739 | 0.0203 | -0.2491 | 87.3842
7 | 1.8063 | 0.02152 | -0.2461 | 83.9359
7.5 | 1.8342 | 0.02293 | -0.2426 | 79.9913
8 | 1.8628 | 0.02447 | -0.2394 | 76.1259
8.5 | 1.8897 | 0.02617 | -0.2361 | 72.2086
9 | 1.9129 | 0.02768 | -0.2323 | 69.1077
9.5 | 1.9363 | 0.02984 | -0.2288 | 64.8894
10 | 1.9574 | 0.03225 | -0.2253 | 60.6946
10.5 | 1.9788 | 0.03476 | -0.222 | 56.9275
11 | 1.9964 | 0.03768 | -0.2186 | 52.983
11.5 | 2.0138 | 0.04076 | -0.2154 | 49.4063
12 | 2.0288 | 0.04413 | -0.2121 | 45.9733
12.5 | 2.0431 | 0.04774 | -0.2091 | 42.7964
13 | 2.0556 | 0.05165 | -0.2061 | 39.7986
13.5 | 2.0643 | 0.05605 | -0.2031 | 36.8296
14 | 2.0719 | 0.06075 | -0.2004 | 34.1053
14.5 | 2.0797 | 0.06557 | -0.1979 | 31.7172
15 | 2.0844 | 0.07085 | -0.1956 | 29.4199
15.5 | 2.0857 | 0.07663 | -0.1933 | 27.2178
16 | 2.0876 | 0.08255 | -0.1915 | 25.2889
16.5 | 2.0882 | 0.0887 | -0.1899 | 23.5423
17 | 2.0861 | 0.09526 | -0.1885 | 21.899
17.5 | 2.0816 | 0.1022 | -0.1874 | 20.3679
18 | 2.0758 | 0.10933 | -0.1867 | 18.9866
18.5 | 2.0739 | 0.11596 | -0.1864 | 17.8846
19 | 2.071 | 0.12268 | -0.1864 | 16.8813
19.5 | 2.067 | 0.12947 | -0.1867 | 15.9651
20 | 2.061 | 0.13648 | -0.1874 | 15.1011

## 27. Re 500k Mach 0.10 (1)
BIGFOIL.COM POLAR EXPORT
Joukowsky 19.00% thick 10.00% camber
Joukowsky 19.00% thick 10.00% camber |  |  |  | Cl Max: | 2.874 | at alpha= | 17 | deg
JavaFoil+Calcfoil stall+Eppler ext transition |  |  |  | L/D Max: | 116.342 | at alpha= | 2.5 | deg
Re: | 500000 |  |  | Cd Min: | 0.01141 | at alpha= | -2.5 | deg
Mach: | 0.1 |  |  | Cl=0 at alpha= | -11.7941 | deg
|  |  |  | @ Cl=0.1, Cd= | 0.053406
|  |  |  | @ Cl=0.4, Cd= | 0.036004
|  |  |  | @ Cl=0.6, Cd= | 0.027531
alpha (deg) | Cl | Cd | Cm | Cl/Cd
-20 | -0.646 | 0.15582 | -0.169 | -4.149
-19.5 | -0.621 | 0.14856 | -0.171 | -4.179
-19 | -0.593 | 0.14149 | -0.172 | -4.192
-18.5 | -0.563 | 0.13447 | -0.174 | -4.189
-18 | -0.531 | 0.12756 | -0.175 | -4.164
-17.5 | -0.497 | 0.12102 | -0.177 | -4.109
-17 | -0.461 | 0.11462 | -0.179 | -4.026
-16.5 | -0.424 | 0.1085 | -0.181 | -3.908
-16 | -0.385 | 0.10251 | -0.182 | -3.755
-15.5 | -0.344 | 0.09659 | -0.184 | -3.563
-15 | -0.302 | 0.09108 | -0.186 | -3.315
-14.5 | -0.258 | 0.08592 | -0.188 | -3.005
-14 | -0.213 | 0.08085 | -0.19 | -2.636
-13.5 | -0.167 | 0.07626 | -0.193 | -2.187
-13 | -0.119 | 0.0716 | -0.195 | -1.665
-12.5 | -0.07 | 0.06709 | -0.197 | -1.049
-12 | -0.021 | 0.06281 | -0.2 | -0.328
-11.5 | 0.03 | 0.05861 | -0.203 | 0.514
-11 | 0.082 | 0.05468 | -0.205 | 1.496
-10.5 | 0.134 | 0.051 | -0.208 | 2.634
-10 | 0.188 | 0.04744 | -0.211 | 3.958
-9.5 | 0.242 | 0.04397 | -0.214 | 5.504
-9 | 0.297 | 0.04171 | -0.217 | 7.121
-8.5 | 0.353 | 0.03874 | -0.22 | 9.104
-8 | 0.409 | 0.03548 | -0.223 | 11.536
-7.5 | 0.467 | 0.03247 | -0.227 | 14.372
-7 | 0.525 | 0.03045 | -0.23 | 17.238
-6.5 | 0.584 | 0.02812 | -0.234 | 20.767
-6 | 0.644 | 0.02591 | -0.237 | 24.867
-5.5 | 0.706 | 0.02387 | -0.241 | 29.566
-5 | 0.769 | 0.02193 | -0.245 | 35.049
-4.5 | 0.838 | 0.0201 | -0.25 | 41.703
-4 | 0.905 | 0.01837 | -0.255 | 49.26
-3.5 | 0.976 | 0.01671 | -0.261 | 58.43
-3 | 1.06 | 0.01522 | -0.27 | 69.629
-2.5 | 1.192 | 0.01141 | -0.29 | 104.458
-2 | 1.255 | 0.01165 | -0.29 | 107.733
-1.5 | 1.318 | 0.01195 | -0.29 | 110.336
-1 | 1.382 | 0.01224 | -0.29 | 112.857
-0.5 | 1.445 | 0.01277 | -0.29 | 113.151
0 | 1.471 | 0.01321 | -0.29 | 111.37
0.5 | 1.53 | 0.01338 | -0.29 | 114.368
1 | 1.589 | 0.01376 | -0.29 | 115.465
1.5 | 1.647 | 0.01419 | -0.29 | 116.089
2 | 1.705 | 0.01466 | -0.289 | 116.324
2.5 | 1.762 | 0.01515 | -0.289 | 116.342
3 | 1.819 | 0.01566 | -0.289 | 116.182
3.5 | 1.875 | 0.0162 | -0.289 | 115.776
4 | 1.931 | 0.0168 | -0.288 | 114.983
4.5 | 1.986 | 0.01738 | -0.288 | 114.282
5 | 2.041 | 0.01805 | -0.288 | 113.051
5.5 | 2.095 | 0.01875 | -0.287 | 111.725
6 | 2.148 | 0.01947 | -0.287 | 110.305
6.5 | 2.2 | 0.02029 | -0.286 | 108.439
7 | 2.252 | 0.02113 | -0.286 | 106.593
7.5 | 2.303 | 0.02202 | -0.286 | 104.587
8 | 2.353 | 0.02293 | -0.285 | 102.597
8.5 | 2.401 | 0.02393 | -0.285 | 100.347
9 | 2.449 | 0.02481 | -0.284 | 98.686
9.5 | 2.495 | 0.02602 | -0.283 | 95.883
10 | 2.539 | 0.02728 | -0.283 | 93.065
10.5 | 2.582 | 0.02866 | -0.282 | 90.064
11 | 2.622 | 0.03012 | -0.281 | 87.053
11.5 | 2.66 | 0.03174 | -0.281 | 83.798
12 | 2.695 | 0.0335 | -0.28 | 80.446
12.5 | 2.728 | 0.0354 | -0.279 | 77.05
13 | 2.757 | 0.03745 | -0.278 | 73.638
13.5 | 2.784 | 0.03976 | -0.277 | 70.016
14 | 2.808 | 0.04235 | -0.277 | 66.295
14.5 | 2.828 | 0.04514 | -0.276 | 62.654
15 | 2.845 | 0.04837 | -0.275 | 58.81
15.5 | 2.858 | 0.05199 | -0.273 | 54.965
16 | 2.867 | 0.05617 | -0.272 | 51.049
16.5 | 2.872 | 0.06089 | -0.271 | 47.173
17 | 2.874 | 0.06597 | -0.27 | 43.572
17.5 | 2.872 | 0.07116 | -0.268 | 40.364
18 | 2.868 | 0.07603 | -0.267 | 37.717
18.5 | 2.86 | 0.08104 | -0.266 | 35.293
19 | 2.849 | 0.08591 | -0.264 | 33.162
19.5 | 2.834 | 0.09088 | -0.263 | 31.189
20 | 2.817 | 0.09576 | -0.262 | 29.418

## 28. Re 500k Mach 0.10 (2)
BIGFOIL.COM POLAR EXPORT
Joukowsky 19.00% thick 10.00% camber
Joukowsky 19.00% thick 10.00% camber |  |  |  | Cl Max: | 2.0833 | at alpha= | 15.5 | deg
XFOIL ncrit=9 |  |  |  | L/D Max: | 103.697 | at alpha= | 2 | deg
Re: | 500000 |  |  | Cd Min: | 0.18083 | at alpha= | -20 | deg
Mach: | 0.1 |  |  | Cl=0 at alpha= | -99 | deg
|  |  |  | @ Cl=0.1, Cd= | 0.17589
|  |  |  | @ Cl=0.4, Cd= | 0.014875
|  |  |  | @ Cl=0.6, Cd= | 0.013368
alpha (deg) | Cl | Cd | Cm | Cl/Cd
-20 | 0.0766 | 0.18083 | -0.1378 | 0.4236
-19.5 | 0.107 | 0.17441 | -0.1446 | 0.6135
-19 | 0.1348 | 0.16649 | -0.1524 | 0.80966
-18.5 | 0.1758 | 0.16045 | -0.1607 | 1.0957
-18 | 0.1971 | 0.15135 | -0.1712 | 1.3023
-17.5 | 0.2331 | 0.14645 | -0.1749 | 1.5917
-17 | 0.2748 | 0.14104 | -0.1824 | 1.9484
-16.5 | 0.2788 | 0.13369 | -0.1874 | 2.0854
-16 | 0.3203 | 0.12892 | -0.1921 | 2.4845
-15.5 | 0.3435 | 0.12508 | -0.194 | 2.7462
-15 | 0.3531 | 0.11794 | -0.1992 | 2.9939
-14.5 | 0.3801 | 0.11472 | -0.1999 | 3.3133
-14 | 0.4061 | 0.11068 | -0.2026 | 3.6691
-13.5 | 0.408 | 0.10461 | -0.2047 | 3.9002
-13 | 0.4378 | 0.10142 | -0.2061 | 4.3167
-11.5 | 0.1794 | 0.04923 | -0.2235 | 3.6441
-11 | 0.267 | 0.05343 | -0.2212 | 4.9972
-10.5 | 0.3335 | 0.0562 | -0.2191 | 5.9342
-9.5 | 0.1274 | 0.01925 | -0.2577 | 6.6182
-9 | 0.1944 | 0.01787 | -0.2633 | 10.8786
-8.5 | 0.2585 | 0.01652 | -0.2674 | 15.6477
-8 | 0.3251 | 0.01574 | -0.2707 | 20.6544
-7.5 | 0.388 | 0.01498 | -0.2733 | 25.9012
-7 | 0.4508 | 0.01443 | -0.2753 | 31.2405
-6.5 | 0.5171 | 0.01396 | -0.2778 | 37.0415
-6 | 0.5765 | 0.01347 | -0.279 | 42.7988
-5.5 | 0.6386 | 0.0132 | -0.2803 | 48.3788
-5 | 0.7006 | 0.01293 | -0.2818 | 54.1841
-4.5 | 0.7598 | 0.01267 | -0.2826 | 59.9684
-4 | 0.823 | 0.01263 | -0.284 | 65.1623
-3.5 | 0.8789 | 0.01245 | -0.2841 | 70.5944
-3 | 0.9381 | 0.01235 | -0.2848 | 75.9595
-2.5 | 0.996 | 0.01236 | -0.2852 | 80.5825
-2 | 1.0504 | 0.01239 | -0.2848 | 84.778
-1.5 | 1.1097 | 0.01246 | -0.2855 | 89.061
-1 | 1.1602 | 0.0125 | -0.2845 | 92.816
-0.5 | 1.2164 | 0.01266 | -0.2845 | 96.0821
0 | 1.2638 | 0.01283 | -0.2829 | 98.5035
0.5 | 1.3125 | 0.01299 | -0.2815 | 101.0393
1 | 1.3567 | 0.01324 | -0.2793 | 102.4698
1.5 | 1.3991 | 0.01356 | -0.2768 | 103.1785
2 | 1.4445 | 0.01393 | -0.275 | 103.6971
2.5 | 1.4844 | 0.01435 | -0.2722 | 103.4425
3 | 1.528 | 0.01486 | -0.2702 | 102.8264
3.5 | 1.5644 | 0.01544 | -0.2669 | 101.3212
4 | 1.6062 | 0.01606 | -0.2647 | 100.0125
4.5 | 1.6401 | 0.01683 | -0.2613 | 97.451
5 | 1.6786 | 0.01763 | -0.2587 | 95.2127
5.5 | 1.7107 | 0.0186 | -0.2552 | 91.9731
6 | 1.7454 | 0.01964 | -0.2523 | 88.8697
6.5 | 1.7761 | 0.02084 | -0.2488 | 85.2255
7 | 1.8071 | 0.02216 | -0.2456 | 81.5478
7.5 | 1.8356 | 0.02364 | -0.2421 | 77.6481
8 | 1.8643 | 0.02523 | -0.2389 | 73.8922
8.5 | 1.8921 | 0.02698 | -0.2357 | 70.1297
9 | 1.9134 | 0.02867 | -0.2317 | 66.7388
9.5 | 1.9382 | 0.03083 | -0.2284 | 62.8673
10 | 1.9584 | 0.03339 | -0.2248 | 58.6523
10.5 | 1.9787 | 0.03609 | -0.2214 | 54.8268
11 | 1.9975 | 0.03898 | -0.2181 | 51.2442
11.5 | 2.0144 | 0.04222 | -0.2149 | 47.712
12 | 2.0292 | 0.04575 | -0.2116 | 44.3541
12.5 | 2.041 | 0.04965 | -0.2084 | 41.1078
13 | 2.054 | 0.05367 | -0.2056 | 38.2709
13.5 | 2.0646 | 0.05801 | -0.2028 | 35.5904
14 | 2.0705 | 0.06294 | -0.1999 | 32.8964
14.5 | 2.0771 | 0.06805 | -0.1975 | 30.5231
15 | 2.0816 | 0.07349 | -0.1952 | 28.3249
15.5 | 2.0833 | 0.07938 | -0.1931 | 26.2446
16 | 2.0818 | 0.08576 | -0.1912 | 24.2747
16.5 | 2.0825 | 0.09201 | -0.1897 | 22.6334
17 | 2.0823 | 0.09843 | -0.1885 | 21.1551
17.5 | 2.0796 | 0.10521 | -0.1876 | 19.7662
18 | 2.0744 | 0.11231 | -0.187 | 18.4703
19 | 2.0653 | 0.12634 | -0.187 | 16.3472
19.5 | 2.0615 | 0.13318 | -0.1875 | 15.4791
20 | 2.0569 | 0.14005 | -0.1883 | 14.6869

## 29. Re 500k Mach 0.25 (1)
BIGFOIL.COM POLAR EXPORT
Joukowsky 19.00% thick 10.00% camber
Joukowsky 19.00% thick 10.00% camber |  |  |  | Cl Max: | 2.838 | at alpha= | 15.5 | deg
JavaFoil+Calcfoil stall+Eppler ext transition |  |  |  | L/D Max: | 113.451 | at alpha= | -0.5 | deg
Re: | 500000 |  |  | Cd Min: | 0.01208 | at alpha= | -2 | deg
Mach: | 0.25 |  |  | Cl=0 at alpha= | -11.7941 | deg
|  |  |  | @ Cl=0.1, Cd= | 0.056353
|  |  |  | @ Cl=0.4, Cd= | 0.037833
|  |  |  | @ Cl=0.6, Cd= | 0.029624
alpha (deg) | Cl | Cd | Cm | Cl/Cd
-20 | -0.575 | 0.17306 | -0.165 | -3.322
-19.5 | -0.561 | 0.16373 | -0.167 | -3.428
-19 | -0.544 | 0.1549 | -0.169 | -3.513
-18.5 | -0.524 | 0.14645 | -0.171 | -3.578
-18 | -0.5 | 0.13849 | -0.173 | -3.608
-17.5 | -0.473 | 0.13093 | -0.175 | -3.609
-17 | -0.443 | 0.1238 | -0.177 | -3.576
-16.5 | -0.41 | 0.11677 | -0.179 | -3.513
-16 | -0.375 | 0.10994 | -0.181 | -3.412
-15.5 | -0.338 | 0.10345 | -0.183 | -3.264
-15 | -0.298 | 0.0974 | -0.185 | -3.059
-14.5 | -0.256 | 0.09124 | -0.188 | -2.808
-14 | -0.212 | 0.08572 | -0.19 | -2.478
-13.5 | -0.167 | 0.08039 | -0.193 | -2.076
-13 | -0.12 | 0.07559 | -0.195 | -1.583
-12.5 | -0.071 | 0.07086 | -0.198 | -1.001
-12 | -0.021 | 0.0662 | -0.201 | -0.314
-11.5 | 0.03 | 0.06183 | -0.203 | 0.493
-11 | 0.083 | 0.05763 | -0.206 | 1.439
-10.5 | 0.136 | 0.05365 | -0.209 | 2.543
-10 | 0.191 | 0.0499 | -0.213 | 3.826
-9.5 | 0.246 | 0.0473 | -0.216 | 5.206
-9 | 0.302 | 0.04367 | -0.219 | 6.924
-8.5 | 0.359 | 0.04018 | -0.222 | 8.945
-8 | 0.417 | 0.03686 | -0.225 | 11.321
-7.5 | 0.476 | 0.03478 | -0.229 | 13.688
-7 | 0.536 | 0.03218 | -0.233 | 16.646
-6.5 | 0.596 | 0.02977 | -0.236 | 20.023
-6 | 0.657 | 0.02755 | -0.24 | 23.867
-5.5 | 0.72 | 0.02549 | -0.244 | 28.24
-5 | 0.784 | 0.02353 | -0.248 | 33.306
-4.5 | 0.855 | 0.0217 | -0.253 | 39.383
-4 | 0.921 | 0.02002 | -0.257 | 46.02
-3.5 | 0.991 | 0.01808 | -0.263 | 54.818
-3 | 1.065 | 0.01702 | -0.269 | 62.613
-2.5 | 1.164 | 0.01519 | -0.282 | 76.668
-2 | 1.29 | 0.01208 | -0.298 | 106.766
-1.5 | 1.355 | 0.01241 | -0.298 | 109.201
-1 | 1.42 | 0.01274 | -0.298 | 111.484
-0.5 | 1.485 | 0.01309 | -0.298 | 113.451
0 | 1.508 | 0.01379 | -0.298 | 109.397
0.5 | 1.568 | 0.01402 | -0.297 | 111.853
1 | 1.628 | 0.01446 | -0.297 | 112.635
1.5 | 1.688 | 0.01494 | -0.297 | 112.973
2 | 1.747 | 0.01548 | -0.297 | 112.852
2.5 | 1.805 | 0.01601 | -0.297 | 112.743
3 | 1.863 | 0.0166 | -0.296 | 112.196
3.5 | 1.92 | 0.01721 | -0.296 | 111.542
4 | 1.977 | 0.01787 | -0.296 | 110.633
4.5 | 2.032 | 0.01858 | -0.295 | 109.379
5 | 2.088 | 0.01934 | -0.295 | 107.971
5.5 | 2.142 | 0.02012 | -0.295 | 106.447
6 | 2.196 | 0.02098 | -0.294 | 104.679
6.5 | 2.249 | 0.0219 | -0.294 | 102.699
7 | 2.301 | 0.02286 | -0.293 | 100.617
7.5 | 2.351 | 0.02391 | -0.293 | 98.349
8 | 2.401 | 0.025 | -0.292 | 96.048
8.5 | 2.45 | 0.02617 | -0.292 | 93.598
9 | 2.496 | 0.02724 | -0.291 | 91.644
9.5 | 2.542 | 0.02865 | -0.29 | 88.707
10 | 2.585 | 0.03016 | -0.29 | 85.707
10.5 | 2.626 | 0.03181 | -0.289 | 82.535
11 | 2.664 | 0.03361 | -0.288 | 79.26
11.5 | 2.699 | 0.03554 | -0.287 | 75.933
12 | 2.731 | 0.03769 | -0.286 | 72.444
12.5 | 2.759 | 0.04003 | -0.286 | 68.915
13 | 2.783 | 0.0427 | -0.285 | 65.175
13.5 | 2.803 | 0.04564 | -0.284 | 61.416
14 | 2.819 | 0.04893 | -0.283 | 57.619
14.5 | 2.831 | 0.05272 | -0.281 | 53.688
15 | 2.837 | 0.05704 | -0.28 | 49.736
15.5 | 2.838 | 0.06202 | -0.279 | 45.761
16 | 2.834 | 0.06786 | -0.277 | 41.762
16.5 | 2.824 | 0.074 | -0.276 | 38.161
17 | 2.81 | 0.08034 | -0.274 | 34.979
17.5 | 2.791 | 0.08634 | -0.273 | 32.325
18 | 2.766 | 0.09222 | -0.272 | 29.998
18.5 | 2.738 | 0.09828 | -0.27 | 27.856
19 | 2.703 | 0.10452 | -0.269 | 25.861
19.5 | 2.663 | 0.11094 | -0.267 | 23.999
20 | 2.617 | 0.11776 | -0.265 | 22.224

## 30. Re 500k Mach 0.25 (2)
BIGFOIL.COM POLAR EXPORT
Joukowsky 19.00% thick 10.00% camber
Joukowsky 19.00% thick 10.00% camber |  |  |  | Cl Max: | 2.0648 | at alpha= | 15.5 | deg
XFOIL ncrit=9 |  |  |  | L/D Max: | 96.4911 | at alpha= | 1.5 | deg
Re: | 500000 |  |  | Cd Min: | 0.18198 | at alpha= | -20 | deg
Mach: | 0.25 |  |  | Cl=0 at alpha= | -99 | deg
|  |  |  | @ Cl=0.1, Cd= | 0.18198
|  |  |  | @ Cl=0.4, Cd= | 0.016212
|  |  |  | @ Cl=0.6, Cd= | 0.014168
alpha (deg) | Cl | Cd | Cm | Cl/Cd
-20 | 0.1011 | 0.18198 | -0.1459 | 0.55556
-19.5 | 0.1366 | 0.17519 | -0.1539 | 0.77972
-19 | 0.1701 | 0.16663 | -0.1636 | 1.0208
-18.5 | 0.2099 | 0.16075 | -0.1713 | 1.3058
-18 | 0.2396 | 0.15471 | -0.1773 | 1.5487
-17.5 | 0.2701 | 0.14657 | -0.1861 | 1.8428
-17 | 0.2974 | 0.14255 | -0.1888 | 2.0863
-16 | 0.3394 | 0.13066 | -0.1975 | 2.5976
-15.5 | 0.3722 | 0.12616 | -0.2018 | 2.9502
-15 | 0.3684 | 0.12009 | -0.2043 | 3.0677
-14.5 | 0.4061 | 0.116 | -0.2067 | 3.5009
-14 | 0.428 | 0.11246 | -0.2076 | 3.8058
-13 | 0.461 | 0.10292 | -0.2116 | 4.4792
-12.5 | 0.4837 | 0.09933 | -0.2128 | 4.8696
-12 | 0.4871 | 0.09344 | -0.2152 | 5.213
-11.5 | 0.5152 | 0.09073 | -0.2153 | 5.6784
-10.5 | 0.5399 | 0.08196 | -0.2175 | 6.5874
-10 | 0.5673 | 0.07895 | -0.2187 | 7.1856
-9.5 | 0.1469 | 0.03272 | -0.2326 | 4.4896
-9 | 0.149 | 0.02379 | -0.2494 | 6.2631
-8.5 | 0.2202 | 0.02043 | -0.2604 | 10.7783
-8 | 0.3008 | 0.01764 | -0.2713 | 17.0522
-7.5 | 0.369 | 0.01658 | -0.275 | 22.2557
-6.5 | 0.5072 | 0.01494 | -0.2815 | 33.9491
-6 | 0.5738 | 0.01434 | -0.2836 | 40.0139
-5.5 | 0.6409 | 0.0139 | -0.2857 | 46.1079
-5 | 0.7026 | 0.01361 | -0.2865 | 51.6238
-4.5 | 0.7706 | 0.01335 | -0.2885 | 57.7228
-4 | 0.829 | 0.01312 | -0.2887 | 63.186
-3.5 | 0.8914 | 0.01296 | -0.2895 | 68.7809
-3 | 0.951 | 0.01299 | -0.2897 | 73.2102
-2.5 | 1.0083 | 0.01291 | -0.2896 | 78.1022
-2 | 1.07 | 0.01295 | -0.2902 | 82.6255
-1.5 | 1.121 | 0.013 | -0.2889 | 86.2308
-1 | 1.1806 | 0.01319 | -0.289 | 89.5072
-0.5 | 1.2233 | 0.0133 | -0.2861 | 91.9774
0 | 1.2746 | 0.01349 | -0.2848 | 94.4848
0.5 | 1.3186 | 0.01384 | -0.2822 | 95.2746
1 | 1.3656 | 0.01418 | -0.2801 | 96.3047
1.5 | 1.4107 | 0.01462 | -0.2779 | 96.4911
2 | 1.4534 | 0.01511 | -0.2752 | 96.188
2.5 | 1.4964 | 0.01572 | -0.2727 | 95.1908
3 | 1.5358 | 0.01637 | -0.2697 | 93.818
3.5 | 1.5773 | 0.01712 | -0.267 | 92.132
4 | 1.6133 | 0.01802 | -0.2636 | 89.5283
4.5 | 1.6516 | 0.01898 | -0.2607 | 87.0179
5 | 1.686 | 0.02009 | -0.2572 | 83.9223
5.5 | 1.7202 | 0.02133 | -0.2539 | 80.647
6 | 1.754 | 0.02265 | -0.2506 | 77.4393
6.5 | 1.7833 | 0.02428 | -0.247 | 73.4473
7.5 | 1.8418 | 0.02787 | -0.24 | 66.0854
8 | 1.8707 | 0.02985 | -0.2366 | 62.67
8.5 | 1.8949 | 0.03226 | -0.2331 | 58.7384
9 | 1.9217 | 0.03468 | -0.23 | 55.4123
9.5 | 1.9416 | 0.03707 | -0.2259 | 52.3766
10 | 1.9606 | 0.04029 | -0.2224 | 48.6622
10.5 | 1.9807 | 0.04351 | -0.2191 | 45.5229
11 | 1.9974 | 0.04718 | -0.2157 | 42.3357
11.5 | 2.0122 | 0.05118 | -0.2125 | 39.3161
12 | 2.0255 | 0.0554 | -0.2093 | 36.5614
12.5 | 2.0359 | 0.0601 | -0.2063 | 33.8752
13 | 2.0455 | 0.06506 | -0.2036 | 31.4402
13.5 | 2.0537 | 0.07027 | -0.2009 | 29.2258
14 | 2.0592 | 0.07585 | -0.1984 | 27.1483
14.5 | 2.0625 | 0.08198 | -0.1963 | 25.1586
15 | 2.0647 | 0.08829 | -0.1944 | 23.3854
15.5 | 2.0648 | 0.09492 | -0.1928 | 21.7531
16 | 2.0631 | 0.10182 | -0.1915 | 20.2622
16.5 | 2.0611 | 0.10886 | -0.1906 | 18.9335
17 | 2.0594 | 0.11588 | -0.19 | 17.7718
17.5 | 2.0574 | 0.1229 | -0.1898 | 16.7404
18 | 2.0547 | 0.12997 | -0.19 | 15.809
18.5 | 2.0511 | 0.13709 | -0.1905 | 14.9617
19 | 2.0467 | 0.14433 | -0.1915 | 14.1807
19.5 | 2.0438 | 0.15134 | -0.1928 | 13.5047
20 | 2.0407 | 0.15832 | -0.1944 | 12.8897

## 31. Re 500k Mach 0.50 (1)
BIGFOIL.COM POLAR EXPORT
Joukowsky 19.00% thick 10.00% camber
Joukowsky 19.00% thick 10.00% camber |  |  |  | Cl Max: | 2.684 | at alpha= | 10.5 | deg
JavaFoil+Calcfoil stall+Eppler ext transition |  |  |  | L/D Max: | 103.186 | at alpha= | -0.5 | deg
Re: | 500000 |  |  | Cd Min: | 0.01609 | at alpha= | -0.5 | deg
Mach: | 0.5 |  |  | Cl=0 at alpha= | -11.8256 | deg
|  |  |  | @ Cl=0.1, Cd= | 0.074786
|  |  |  | @ Cl=0.4, Cd= | 0.049075
|  |  |  | @ Cl=0.6, Cd= | 0.038703
alpha (deg) | Cl | Cd | Cm | Cl/Cd
-20 | -0.498 | 0.23216 | -0.186 | -2.144
-19.5 | -0.467 | 0.23347 | -0.186 | -2.001
-19 | -0.437 | 0.2287 | -0.186 | -1.909
-18.5 | -0.406 | 0.22312 | -0.187 | -1.821
-18 | -0.375 | 0.21242 | -0.182 | -1.766
-17.5 | -0.345 | 0.20614 | -0.183 | -1.673
-17 | -0.314 | 0.20002 | -0.183 | -1.572
-16.5 | -0.284 | 0.18861 | -0.178 | -1.504
-16 | -0.253 | 0.18136 | -0.179 | -1.397
-15.5 | -0.223 | 0.17914 | -0.176 | -1.244
-15 | -0.193 | 0.16798 | -0.174 | -1.146
-14.5 | -0.162 | 0.16461 | -0.175 | -0.987
-14 | -0.132 | 0.15726 | -0.169 | -0.84
-13.5 | -0.102 | 0.14775 | -0.169 | -0.691
-13 | -0.072 | 0.14475 | -0.163 | -0.497
-12.5 | -0.042 | 0.12959 | -0.157 | -0.324
-12 | -0.015 | 0.102 | -0.168 | -0.148
-11.5 | 0.028 | 0.08654 | -0.189 | 0.319
-11 | 0.08 | 0.07707 | -0.198 | 1.041
-10.5 | 0.137 | 0.07056 | -0.205 | 1.942
-10 | 0.197 | 0.06455 | -0.211 | 3.044
-9.5 | 0.258 | 0.05922 | -0.217 | 4.356
-9 | 0.321 | 0.0543 | -0.223 | 5.904
-8.5 | 0.384 | 0.05001 | -0.228 | 7.684
-8 | 0.449 | 0.04621 | -0.233 | 9.715
-7.5 | 0.515 | 0.04269 | -0.238 | 12.054
-7 | 0.581 | 0.03952 | -0.243 | 14.7
-6.5 | 0.648 | 0.03664 | -0.248 | 17.686
-6 | 0.716 | 0.03407 | -0.252 | 21.011
-5.5 | 0.784 | 0.03177 | -0.257 | 24.691
-5 | 0.854 | 0.02969 | -0.261 | 28.764
-4.5 | 0.933 | 0.02785 | -0.266 | 33.486
-4 | 1.003 | 0.02619 | -0.271 | 38.293
-3.5 | 1.075 | 0.02475 | -0.275 | 43.42
-3 | 1.148 | 0.02345 | -0.28 | 48.954
-2.5 | 1.224 | 0.02229 | -0.285 | 54.898
-2 | 1.302 | 0.02101 | -0.29 | 61.967
-1.5 | 1.385 | 0.02038 | -0.296 | 67.955
-1 | 1.478 | 0.01964 | -0.304 | 75.269
-0.5 | 1.66 | 0.01609 | -0.331 | 103.186
0 | 1.664 | 0.01699 | -0.33 | 97.94
0.5 | 1.729 | 0.01769 | -0.33 | 97.727
1 | 1.793 | 0.01845 | -0.33 | 97.154
1.5 | 1.856 | 0.01929 | -0.33 | 96.23
2 | 1.919 | 0.02015 | -0.329 | 95.229
2.5 | 1.981 | 0.02114 | -0.329 | 93.708
3 | 2.041 | 0.02217 | -0.328 | 92.048
3.5 | 2.101 | 0.02328 | -0.328 | 90.229
4 | 2.159 | 0.02452 | -0.327 | 88.049
4.5 | 2.216 | 0.02584 | -0.327 | 85.763
5 | 2.271 | 0.02728 | -0.326 | 83.248
5.5 | 2.325 | 0.02883 | -0.326 | 80.656
6 | 2.377 | 0.03061 | -0.325 | 77.649
6.5 | 2.427 | 0.0325 | -0.324 | 74.673
7 | 2.475 | 0.03452 | -0.323 | 71.692
7.5 | 2.52 | 0.03686 | -0.322 | 68.352
8 | 2.561 | 0.03941 | -0.321 | 64.99
8.5 | 2.599 | 0.04229 | -0.32 | 61.451
9 | 2.632 | 0.04557 | -0.319 | 57.751
9.5 | 2.659 | 0.04937 | -0.318 | 53.847
10 | 2.677 | 0.05367 | -0.317 | 49.88
10.5 | 2.684 | 0.05884 | -0.315 | 45.618
11 | 2.676 | 0.06519 | -0.314 | 41.049
11.5 | 2.647 | 0.07328 | -0.312 | 36.118
12 | 2.586 | 0.08443 | -0.309 | 30.625
12.5 | 2.469 | 0.10118 | -0.306 | 24.408
13 | 2.217 | 0.12985 | -0.301 | 17.077
13.5 | 1.411 | 0.15841 | -0.164 | 8.905
14 | 1.443 | 0.18424 | -0.183 | 7.832
14.5 | 1.475 | 0.19653 | -0.194 | 7.503
15 | 1.506 | 0.21259 | -0.203 | 7.084
15.5 | 1.537 | 0.2228 | -0.209 | 6.897

## 32. Re 500k Mach 0.50 (2)
BIGFOIL.COM POLAR EXPORT
Joukowsky 19.00% thick 10.00% camber
Joukowsky 19.00% thick 10.00% camber |  |  |  | Cl Max: | 2.0035 | at alpha= | 20 | deg
XFOIL ncrit=9 |  |  |  | L/D Max: | 65.1058 | at alpha= | 0 | deg
Re: | 500000 |  |  | Cd Min: | 0.23526 | at alpha= | 20 | deg
Mach: | 0.5 |  |  | Cl=0 at alpha= | -99 | deg
|  |  |  | @ Cl=0.1, Cd= | 0.18784
|  |  |  | @ Cl=0.4, Cd= | 0.14904
|  |  |  | @ Cl=0.6, Cd= | 0.10496
alpha (deg) | Cl | Cd | Cm | Cl/Cd
-20 | 0.2195 | 0.18784 | -0.1867 | 1.1685
-19.5 | 0.2605 | 0.1804 | -0.1957 | 1.444
-19 | 0.2812 | 0.17304 | -0.201 | 1.6251
-18.5 | 0.3227 | 0.16702 | -0.2078 | 1.9321
-18 | 0.3464 | 0.16195 | -0.2104 | 2.1389
-17 | 0.3937 | 0.15002 | -0.2179 | 2.6243
-16.5 | 0.4269 | 0.14483 | -0.2226 | 2.9476
-16 | 0.4296 | 0.13912 | -0.2246 | 3.088
-15.5 | 0.4655 | 0.13389 | -0.2275 | 3.4767
-15 | 0.4898 | 0.12988 | -0.2286 | 3.7712
-14.5 | 0.4966 | 0.12394 | -0.232 | 4.0068
-14 | 0.5295 | 0.1196 | -0.2331 | 4.4273
-13.5 | 0.5541 | 0.11561 | -0.2344 | 4.7928
-13 | 0.5582 | 0.10984 | -0.2378 | 5.0819
-12.5 | 0.5916 | 0.10626 | -0.2374 | 5.5675
-12 | 0.618 | 0.10217 | -0.2393 | 6.0487
-11.5 | 0.6163 | 0.09691 | -0.2402 | 6.3595
-11 | 0.6519 | 0.09376 | -0.2403 | 6.9529
-10.5 | 0.6519 | 0.08921 | -0.2417 | 7.3075
-10 | 0.6728 | 0.08506 | -0.2412 | 7.9097
-9.5 | 0.7065 | 0.08239 | -0.2411 | 8.5751
-9 | 0.7021 | 0.07703 | -0.2403 | 9.1146
-8.5 | 0.7187 | 0.07295 | -0.2404 | 9.852
-8 | 0.7143 | 0.06862 | -0.2383 | 10.4095
-7.5 | 0.6995 | 0.06281 | -0.2374 | 11.1368
-7 | 0.7207 | 0.06145 | -0.2342 | 11.7282
-6.5 | 0.7086 | 0.05778 | -0.23 | 12.2638
-6 | 0.6701 | 0.05246 | -0.2253 | 12.7735
-5 | 0.4888 | 0.0414 | -0.2036 | 11.8068
-4.5 | 0.6668 | 0.01812 | -0.2861 | 36.7991
-4 | 0.773 | 0.01694 | -0.2945 | 45.6316
-3.5 | 0.8334 | 0.01681 | -0.2938 | 49.5776
-3 | 0.9134 | 0.01654 | -0.2961 | 55.2237
-2.5 | 0.9742 | 0.01676 | -0.2951 | 58.1265
-2 | 1.0415 | 0.01688 | -0.295 | 61.7002
-1.5 | 1.0967 | 0.01742 | -0.293 | 62.9564
-1 | 1.1555 | 0.01787 | -0.2915 | 64.6614
-0.5 | 1.2079 | 0.01862 | -0.2892 | 64.8711
0 | 1.2611 | 0.01937 | -0.2869 | 65.1058
0.5 | 1.3079 | 0.02046 | -0.2838 | 63.9247
1 | 1.3579 | 0.02148 | -0.2812 | 63.2169
1.5 | 1.3996 | 0.02295 | -0.2777 | 60.9847
2 | 1.448 | 0.02419 | -0.2749 | 59.8594
2.5 | 1.4821 | 0.02622 | -0.2708 | 56.5256
3 | 1.5345 | 0.02747 | -0.2687 | 55.8609
3.5 | 1.5585 | 0.03027 | -0.2636 | 51.4866
4 | 1.6048 | 0.03203 | -0.261 | 50.103
4.5 | 1.6292 | 0.0352 | -0.2564 | 46.2841
5 | 1.6629 | 0.03795 | -0.2528 | 43.8182
5.5 | 1.6973 | 0.04079 | -0.2495 | 41.6107
6 | 1.7181 | 0.0448 | -0.2453 | 38.3504
6.5 | 1.7601 | 0.0473 | -0.2427 | 37.2114
7 | 1.7703 | 0.0525 | -0.2383 | 33.72
7.5 | 1.7924 | 0.05694 | -0.2348 | 31.4787
8 | 1.826 | 0.06046 | -0.232 | 30.2018
8.5 | 1.8311 | 0.06683 | -0.2284 | 27.3994
9 | 1.8493 | 0.07213 | -0.2254 | 25.6384
9.5 | 1.8764 | 0.07669 | -0.223 | 24.4673
10 | 1.8759 | 0.0843 | -0.2203 | 22.2527
10.5 | 1.8882 | 0.09083 | -0.2182 | 20.7883
11 | 1.9224 | 0.09528 | -0.2168 | 20.1763
11.5 | 1.9121 | 0.10361 | -0.2145 | 18.4548
12 | 1.9155 | 0.11124 | -0.2132 | 17.2195
12.5 | 1.9322 | 0.11733 | -0.212 | 16.4681
13 | 1.9429 | 0.1242 | -0.2113 | 15.6433
13.5 | 1.939 | 0.13289 | -0.2114 | 14.591
14 | 1.9451 | 0.14036 | -0.2116 | 13.8579
14.5 | 1.964 | 0.14624 | -0.2115 | 13.43
15 | 1.9688 | 0.15395 | -0.2124 | 12.7886
15.5 | 1.9658 | 0.16275 | -0.2143 | 12.0786
16 | 1.9699 | 0.1706 | -0.216 | 11.5469
16.5 | 1.9796 | 0.17773 | -0.2177 | 11.1382
17 | 1.9941 | 0.18422 | -0.2191 | 10.8246
17.5 | 1.9886 | 0.1936 | -0.2228 | 10.2717
18 | 1.9864 | 0.20258 | -0.2265 | 9.8055
18.5 | 1.9883 | 0.211 | -0.2301 | 9.4232
19 | 1.9928 | 0.21914 | -0.2338 | 9.0937
19.5 | 1.9986 | 0.22713 | -0.2376 | 8.7994
20 | 2.0035 | 0.23526 | -0.2417 | 8.5161

## 33. Re 750k Mach 0.00 (1)
BIGFOIL.COM POLAR EXPORT
Joukowsky 19.00% thick 10.00% camber
Joukowsky 19.00% thick 10.00% camber |  |  |  | Cl Max: | 2.89 | at alpha= | 17 | deg
JavaFoil+Calcfoil stall+Eppler ext transition |  |  |  | L/D Max: | 128.335 | at alpha= | 2.5 | deg
Re: | 750000 |  |  | Cd Min: | 0.00986 | at alpha= | -3.5 | deg
Mach: | 0 |  |  | Cl=0 at alpha= | -11.7941 | deg
|  |  |  | @ Cl=0.1, Cd= | 0.048585
|  |  |  | @ Cl=0.4, Cd= | 0.032191
|  |  |  | @ Cl=0.6, Cd= | 0.023774
alpha (deg) | Cl | Cd | Cm | Cl/Cd
-20 | -0.657 | 0.14512 | -0.175 | -4.529
-19.5 | -0.63 | 0.13832 | -0.177 | -4.556
-19 | -0.601 | 0.13156 | -0.178 | -4.57
-18.5 | -0.57 | 0.12497 | -0.18 | -4.563
-18 | -0.537 | 0.11862 | -0.182 | -4.528
-17.5 | -0.502 | 0.11238 | -0.183 | -4.469
-17 | -0.466 | 0.10641 | -0.185 | -4.376
-16.5 | -0.427 | 0.10074 | -0.187 | -4.243
-16 | -0.388 | 0.09509 | -0.189 | -4.077
-15.5 | -0.347 | 0.08958 | -0.191 | -3.868
-15 | -0.304 | 0.08438 | -0.193 | -3.6
-14.5 | -0.26 | 0.07942 | -0.194 | -3.27
-14 | -0.214 | 0.07456 | -0.197 | -2.874
-13.5 | -0.168 | 0.07017 | -0.199 | -2.388
-13 | -0.12 | 0.06572 | -0.201 | -1.822
-12.5 | -0.071 | 0.06157 | -0.203 | -1.149
-12 | -0.021 | 0.05753 | -0.206 | -0.36
-11.5 | 0.03 | 0.0535 | -0.208 | 0.566
-11 | 0.082 | 0.04976 | -0.211 | 1.652
-10.5 | 0.135 | 0.0463 | -0.214 | 2.915
-10 | 0.189 | 0.0429 | -0.217 | 4.396
-9.5 | 0.243 | 0.03958 | -0.22 | 6.143
-9 | 0.298 | 0.03662 | -0.223 | 8.149
-8.5 | 0.355 | 0.03375 | -0.226 | 10.503
-8 | 0.411 | 0.03181 | -0.229 | 12.934
-7.5 | 0.469 | 0.02935 | -0.233 | 15.992
-7 | 0.528 | 0.02703 | -0.236 | 19.539
-6.5 | 0.588 | 0.02425 | -0.24 | 24.246
-6 | 0.649 | 0.02183 | -0.243 | 29.741
-5.5 | 0.712 | 0.01982 | -0.247 | 35.906
-5 | 0.777 | 0.01843 | -0.252 | 42.138
-4.5 | 0.849 | 0.01638 | -0.257 | 51.797
-4 | 0.92 | 0.01494 | -0.263 | 61.603
-3.5 | 1.059 | 0.00986 | -0.29 | 107.397
-3 | 1.122 | 0.01018 | -0.29 | 110.241
-2.5 | 1.186 | 0.01047 | -0.29 | 113.216
-2 | 1.249 | 0.01076 | -0.29 | 116.017
-1.5 | 1.312 | 0.01104 | -0.29 | 118.791
-1 | 1.375 | 0.01135 | -0.29 | 121.171
-0.5 | 1.438 | 0.0116 | -0.289 | 123.957
0 | 1.468 | 0.01199 | -0.289 | 122.457
0.5 | 1.527 | 0.01232 | -0.289 | 123.938
1 | 1.585 | 0.01245 | -0.289 | 127.321
1.5 | 1.644 | 0.01284 | -0.289 | 127.99
2 | 1.701 | 0.01326 | -0.289 | 128.324
2.5 | 1.759 | 0.0137 | -0.289 | 128.335
3 | 1.815 | 0.01418 | -0.288 | 128.022
3.5 | 1.872 | 0.01468 | -0.288 | 127.496
4 | 1.927 | 0.01522 | -0.288 | 126.615
4.5 | 1.982 | 0.01577 | -0.287 | 125.689
5 | 2.037 | 0.01637 | -0.287 | 124.458
5.5 | 2.091 | 0.01703 | -0.287 | 122.812
6 | 2.144 | 0.0177 | -0.286 | 121.167
6.5 | 2.197 | 0.01842 | -0.286 | 119.258
7 | 2.248 | 0.01917 | -0.285 | 117.252
7.5 | 2.299 | 0.01999 | -0.285 | 115.036
8 | 2.349 | 0.02084 | -0.285 | 112.701
8.5 | 2.398 | 0.02174 | -0.284 | 110.303
9 | 2.445 | 0.02253 | -0.283 | 108.554
9.5 | 2.492 | 0.02363 | -0.283 | 105.43
10 | 2.536 | 0.02481 | -0.282 | 102.227
10.5 | 2.579 | 0.02608 | -0.282 | 98.882
11 | 2.62 | 0.02743 | -0.281 | 95.504
11.5 | 2.658 | 0.02889 | -0.28 | 92.002
12 | 2.694 | 0.03047 | -0.279 | 88.41
12.5 | 2.727 | 0.03216 | -0.279 | 84.808
13 | 2.758 | 0.03402 | -0.278 | 81.072
13.5 | 2.786 | 0.03602 | -0.277 | 77.328
14 | 2.811 | 0.03826 | -0.276 | 73.458
14.5 | 2.832 | 0.04068 | -0.275 | 69.619
15 | 2.851 | 0.04339 | -0.274 | 65.699
15.5 | 2.866 | 0.04634 | -0.273 | 61.843
16 | 2.878 | 0.04964 | -0.272 | 57.977
16.5 | 2.886 | 0.05355 | -0.271 | 53.88
17 | 2.89 | 0.05802 | -0.27 | 49.808
17.5 | 2.89 | 0.06275 | -0.268 | 46.06
18 | 2.888 | 0.06743 | -0.267 | 42.832
18.5 | 2.883 | 0.07178 | -0.266 | 40.167
19 | 2.875 | 0.07621 | -0.265 | 37.727
19.5 | 2.864 | 0.08061 | -0.263 | 35.532
20 | 2.85 | 0.08495 | -0.262 | 33.554

## 34. Re 750k Mach 0.00 (2)
BIGFOIL.COM POLAR EXPORT
Joukowsky 19.00% thick 10.00% camber
Joukowsky 19.00% thick 10.00% camber |  |  |  | Cl Max: | 2.1064 | at alpha= | 15.5 | deg
XFOIL ncrit=9 |  |  |  | L/D Max: | 118.015 | at alpha= | 1.5 | deg
Re: | 750000 |  |  | Cd Min: | 0.13502 | at alpha= | 20 | deg
Mach: | 0 |  |  | Cl=0 at alpha= | -10.6045 | deg
|  |  |  | @ Cl=0.1, Cd= | 0.13149
|  |  |  | @ Cl=0.4, Cd= | 0.012185
|  |  |  | @ Cl=0.6, Cd= | 0.011044
alpha (deg) | Cl | Cd | Cm | Cl/Cd
-16.5 | 0.3027 | 0.13149 | -0.1897 | 2.3021
-14.5 | 0.0353 | 0.06167 | -0.218 | 0.5724
-14 | 0.0239 | 0.0553 | -0.2215 | 0.43219
-13.5 | -0.0153 | 0.04667 | -0.226 | -0.32783
-13 | -0.0328 | 0.041 | -0.2282 | -0.8
-12.5 | -0.026 | 0.03778 | -0.229 | -0.68819
-12 | -0.0417 | 0.03366 | -0.2283 | -1.2389
-11.5 | -0.0583 | 0.02921 | -0.2297 | -1.9959
-11 | -0.0424 | 0.02424 | -0.2371 | -1.7492
-10.5 | 0.0112 | 0.02021 | -0.2478 | 0.55418
-10 | 0.0809 | 0.01676 | -0.2588 | 4.827
-9.5 | 0.1504 | 0.01491 | -0.2656 | 10.0872
-9 | 0.2158 | 0.01409 | -0.2691 | 15.3158
-8.5 | 0.2798 | 0.01318 | -0.2722 | 21.2291
-8 | 0.3426 | 0.01269 | -0.2743 | 26.9976
-7.5 | 0.4062 | 0.01213 | -0.2766 | 33.4872
-7 | 0.4682 | 0.01169 | -0.2783 | 40.0513
-6.5 | 0.5301 | 0.01143 | -0.2798 | 46.378
-6 | 0.5913 | 0.01107 | -0.2812 | 53.4146
-5.5 | 0.6512 | 0.01089 | -0.2821 | 59.798
-5 | 0.7118 | 0.01074 | -0.2832 | 66.2756
-4.5 | 0.771 | 0.01054 | -0.284 | 73.1499
-4 | 0.8297 | 0.0105 | -0.2846 | 79.019
-3.5 | 0.8871 | 0.01044 | -0.2849 | 84.9713
-3 | 0.9442 | 0.01039 | -0.2853 | 90.8758
-2.5 | 1.0008 | 0.01042 | -0.2855 | 96.0461
-2 | 1.0555 | 0.01044 | -0.2852 | 101.1015
-1.5 | 1.109 | 0.0106 | -0.2848 | 104.6226
-1 | 1.1615 | 0.01062 | -0.2842 | 109.3691
-0.5 | 1.2093 | 0.01079 | -0.2827 | 112.076
0 | 1.2556 | 0.01094 | -0.2809 | 114.7715
0.5 | 1.3009 | 0.01118 | -0.279 | 116.3596
1 | 1.3473 | 0.01146 | -0.2773 | 117.5654
1.5 | 1.3914 | 0.01179 | -0.2752 | 118.0153
2 | 1.4345 | 0.01222 | -0.273 | 117.3895
2.5 | 1.4776 | 0.01261 | -0.271 | 117.1768
3 | 1.5177 | 0.01318 | -0.2684 | 115.1517
3.5 | 1.5586 | 0.01371 | -0.266 | 113.6834
4 | 1.5963 | 0.01443 | -0.2632 | 110.6237
4.5 | 1.6357 | 0.01509 | -0.2608 | 108.3963
5 | 1.6709 | 0.016 | -0.2578 | 104.4313
5.5 | 1.7075 | 0.01687 | -0.2551 | 101.2152
6 | 1.741 | 0.01795 | -0.2521 | 96.9916
6.5 | 1.7742 | 0.01909 | -0.2491 | 92.9387
7 | 1.8065 | 0.02035 | -0.2461 | 88.7715
8 | 1.8664 | 0.02333 | -0.2399 | 80
8.5 | 1.8911 | 0.02527 | -0.2364 | 74.8358
9 | 1.9219 | 0.02694 | -0.2339 | 71.34
9.5 | 1.9429 | 0.02888 | -0.2301 | 67.2749
10 | 1.9684 | 0.03108 | -0.2271 | 63.3333
10.5 | 1.9896 | 0.03368 | -0.2239 | 59.0736
11 | 2.005 | 0.03685 | -0.2202 | 54.4098
11.5 | 2.029 | 0.03944 | -0.2176 | 51.4452
12 | 2.044 | 0.0429 | -0.2144 | 47.6457
12.5 | 2.0542 | 0.04693 | -0.211 | 43.7716
13 | 2.0722 | 0.05035 | -0.2085 | 41.1559
13.5 | 2.0836 | 0.05451 | -0.2057 | 38.2242
14 | 2.0885 | 0.05953 | -0.2027 | 35.0832
14.5 | 2.0965 | 0.06435 | -0.2002 | 32.5796
15 | 2.1038 | 0.06936 | -0.198 | 30.3316
15.5 | 2.1064 | 0.07505 | -0.1957 | 28.0666
16 | 2.1049 | 0.08135 | -0.1937 | 25.8746
16.5 | 2.105 | 0.08757 | -0.192 | 24.0379
17 | 2.1064 | 0.09368 | -0.1906 | 22.4851
17.5 | 2.1041 | 0.10036 | -0.1895 | 20.9655
18 | 2.0991 | 0.10743 | -0.1887 | 19.5392
18.5 | 2.0919 | 0.1148 | -0.1882 | 18.2221
19 | 2.0854 | 0.12204 | -0.1881 | 17.0878
19.5 | 2.0835 | 0.12858 | -0.1884 | 16.2039
20 | 2.0816 | 0.13502 | -0.1889 | 15.417

## 35. Re 750k Mach 0.10 (1)
BIGFOIL.COM POLAR EXPORT
Joukowsky 19.00% thick 10.00% camber
Joukowsky 19.00% thick 10.00% camber |  |  |  | Cl Max: | 2.883 | at alpha= | 17 | deg
JavaFoil+Calcfoil stall+Eppler ext transition |  |  |  | L/D Max: | 127.746 | at alpha= | 2 | deg
Re: | 750000 |  |  | Cd Min: | 0.00992 | at alpha= | -3.5 | deg
Mach: | 0.1 |  |  | Cl=0 at alpha= | -11.7941 | deg
|  |  |  | @ Cl=0.1, Cd= | 0.049058
|  |  |  | @ Cl=0.4, Cd= | 0.03266
|  |  |  | @ Cl=0.6, Cd= | 0.024185
alpha (deg) | Cl | Cd | Cm | Cl/Cd
-20 | -0.649 | 0.14754 | -0.175 | -4.399
-19.5 | -0.623 | 0.14001 | -0.177 | -4.452
-19 | -0.596 | 0.13347 | -0.178 | -4.462
-18.5 | -0.566 | 0.12666 | -0.18 | -4.467
-18 | -0.534 | 0.12022 | -0.181 | -4.438
-17.5 | -0.499 | 0.11386 | -0.183 | -4.387
-17 | -0.464 | 0.10788 | -0.185 | -4.298
-16.5 | -0.426 | 0.10199 | -0.187 | -4.177
-16 | -0.387 | 0.09628 | -0.189 | -4.017
-15.5 | -0.346 | 0.09062 | -0.191 | -3.817
-15 | -0.304 | 0.08536 | -0.193 | -3.556
-14.5 | -0.26 | 0.08031 | -0.195 | -3.233
-14 | -0.214 | 0.07541 | -0.197 | -2.842
-13.5 | -0.168 | 0.07093 | -0.199 | -2.365
-13 | -0.12 | 0.06654 | -0.201 | -1.802
-12.5 | -0.071 | 0.06224 | -0.203 | -1.138
-12 | -0.021 | 0.05813 | -0.206 | -0.357
-11.5 | 0.03 | 0.05408 | -0.209 | 0.561
-11 | 0.082 | 0.05025 | -0.211 | 1.64
-10.5 | 0.135 | 0.04674 | -0.214 | 2.896
-10 | 0.189 | 0.04333 | -0.217 | 4.366
-9.5 | 0.244 | 0.04002 | -0.22 | 6.094
-9 | 0.299 | 0.03701 | -0.223 | 8.089
-8.5 | 0.356 | 0.03415 | -0.226 | 10.417
-8 | 0.413 | 0.03222 | -0.23 | 12.814
-7.5 | 0.471 | 0.0297 | -0.233 | 15.858
-7 | 0.53 | 0.02741 | -0.237 | 19.334
-6.5 | 0.59 | 0.02459 | -0.24 | 23.993
-6 | 0.651 | 0.02212 | -0.244 | 29.45
-5.5 | 0.714 | 0.01976 | -0.248 | 36.145
-5 | 0.779 | 0.01874 | -0.252 | 41.563
-4.5 | 0.851 | 0.01658 | -0.257 | 51.348
-4 | 0.922 | 0.01523 | -0.263 | 60.542
-3.5 | 1.064 | 0.00992 | -0.291 | 107.292
-3 | 1.128 | 0.01022 | -0.291 | 110.406
-2.5 | 1.192 | 0.01053 | -0.291 | 113.114
-2 | 1.255 | 0.01082 | -0.291 | 115.971
-1.5 | 1.318 | 0.01111 | -0.291 | 118.651
-1 | 1.382 | 0.01142 | -0.291 | 121.047
-0.5 | 1.445 | 0.01168 | -0.291 | 123.672
0 | 1.475 | 0.01208 | -0.291 | 122.105
0.5 | 1.534 | 0.01242 | -0.291 | 123.542
1 | 1.593 | 0.01256 | -0.29 | 126.766
1.5 | 1.651 | 0.01296 | -0.29 | 127.379
2 | 1.709 | 0.01338 | -0.29 | 127.746
2.5 | 1.766 | 0.01383 | -0.29 | 127.723
3 | 1.823 | 0.01433 | -0.29 | 127.233
3.5 | 1.88 | 0.01483 | -0.289 | 126.726
4 | 1.936 | 0.01539 | -0.289 | 125.771
4.5 | 1.991 | 0.01597 | -0.289 | 124.702
5 | 2.046 | 0.01659 | -0.288 | 123.333
5.5 | 2.1 | 0.01723 | -0.288 | 121.857
6 | 2.153 | 0.01793 | -0.288 | 120.084
6.5 | 2.206 | 0.01866 | -0.287 | 118.165
7 | 2.257 | 0.01947 | -0.287 | 115.953
7.5 | 2.308 | 0.02029 | -0.286 | 113.758
8 | 2.358 | 0.02116 | -0.286 | 111.443
8.5 | 2.407 | 0.0221 | -0.285 | 108.888
9 | 2.455 | 0.02292 | -0.285 | 107.075
9.5 | 2.501 | 0.02405 | -0.284 | 103.991
10 | 2.545 | 0.02526 | -0.283 | 100.741
10.5 | 2.588 | 0.02657 | -0.283 | 97.393
11 | 2.628 | 0.02795 | -0.282 | 94.01
11.5 | 2.666 | 0.02947 | -0.281 | 90.477
12 | 2.701 | 0.03107 | -0.281 | 86.952
12.5 | 2.734 | 0.03287 | -0.28 | 83.19
13 | 2.764 | 0.03479 | -0.279 | 79.441
13.5 | 2.791 | 0.0369 | -0.278 | 75.622
14 | 2.815 | 0.03919 | -0.277 | 71.813
14.5 | 2.835 | 0.04176 | -0.276 | 67.891
15 | 2.852 | 0.04459 | -0.275 | 63.963
15.5 | 2.866 | 0.04769 | -0.274 | 60.098
16 | 2.876 | 0.05117 | -0.273 | 56.203
16.5 | 2.881 | 0.05545 | -0.272 | 51.961
17 | 2.883 | 0.06021 | -0.271 | 47.885
17.5 | 2.882 | 0.06506 | -0.269 | 44.293
18 | 2.877 | 0.06961 | -0.268 | 41.329
18.5 | 2.869 | 0.07433 | -0.267 | 38.601
19 | 2.858 | 0.07886 | -0.266 | 36.247
19.5 | 2.844 | 0.08332 | -0.264 | 34.132
20 | 2.827 | 0.08786 | -0.263 | 32.172

## 36. Re 750k Mach 0.10 (2)
BIGFOIL.COM POLAR EXPORT
Joukowsky 19.00% thick 10.00% camber
Joukowsky 19.00% thick 10.00% camber |  |  |  | Cl Max: | 2.1043 | at alpha= | 15.5 | deg
XFOIL ncrit=9 |  |  |  | L/D Max: | 116.371 | at alpha= | 1 | deg
Re: | 750000 |  |  | Cd Min: | 0.13912 | at alpha= | 20 | deg
Mach: | 0.1 |  |  | Cl=0 at alpha= | -10.5718 | deg
|  |  |  | @ Cl=0.1, Cd= | 0.016998
|  |  |  | @ Cl=0.4, Cd= | 0.012313
|  |  |  | @ Cl=0.6, Cd= | 0.01115
alpha (deg) | Cl | Cd | Cm | Cl/Cd
-13.5 | 0.027 | 0.05098 | -0.225 | 0.52962
-13 | -0.0131 | 0.04269 | -0.2291 | -0.30686
-12.5 | -0.0028 | 0.03979 | -0.2296 | -0.070369
-12 | -0.0114 | 0.03569 | -0.2299 | -0.31942
-11.5 | -0.0347 | 0.03149 | -0.2292 | -1.1019
-11 | -0.0358 | 0.02642 | -0.2343 | -1.355
-10.5 | 0.006 | 0.02205 | -0.2442 | 0.27211
-10 | 0.0695 | 0.0181 | -0.2555 | 3.8398
-9.5 | 0.1442 | 0.0154 | -0.2653 | 9.3636
-9 | 0.2112 | 0.01438 | -0.2695 | 14.6871
-8.5 | 0.2765 | 0.01341 | -0.2729 | 20.6189
-8 | 0.3406 | 0.01286 | -0.2752 | 26.4852
-7.5 | 0.4047 | 0.01227 | -0.2776 | 32.9829
-7 | 0.4668 | 0.01189 | -0.2791 | 39.2599
-6.5 | 0.5304 | 0.01154 | -0.281 | 45.9619
-6 | 0.5918 | 0.01117 | -0.2823 | 52.9812
-5.5 | 0.652 | 0.01102 | -0.2831 | 59.1652
-5 | 0.7133 | 0.0108 | -0.2843 | 66.0463
-4.5 | 0.7729 | 0.01061 | -0.2851 | 72.8464
-4 | 0.8323 | 0.01061 | -0.2857 | 78.4449
-3.5 | 0.8898 | 0.0105 | -0.286 | 84.7429
-3 | 0.9472 | 0.01047 | -0.2863 | 90.468
-2.5 | 1.0038 | 0.01048 | -0.2864 | 95.7824
-2 | 1.0582 | 0.01053 | -0.286 | 100.4938
-1.5 | 1.1121 | 0.01066 | -0.2856 | 104.3246
-1 | 1.1639 | 0.0107 | -0.2848 | 108.7757
-0.5 | 1.2119 | 0.01092 | -0.2832 | 110.9799
0 | 1.2572 | 0.01105 | -0.2811 | 113.7738
0.5 | 1.303 | 0.01134 | -0.2792 | 114.903
1 | 1.3499 | 0.0116 | -0.2776 | 116.3707
1.5 | 1.393 | 0.01199 | -0.2753 | 116.1802
2 | 1.4376 | 0.01238 | -0.2733 | 116.1228
2.5 | 1.4793 | 0.01285 | -0.2709 | 115.1206
3 | 1.5211 | 0.01339 | -0.2686 | 113.5997
3.5 | 1.5603 | 0.01402 | -0.2659 | 111.291
4 | 1.6001 | 0.01469 | -0.2634 | 108.9244
4.5 | 1.6373 | 0.01548 | -0.2606 | 105.7687
5 | 1.6747 | 0.01634 | -0.2579 | 102.4908
5.5 | 1.709 | 0.01736 | -0.2548 | 98.4447
6 | 1.7443 | 0.01841 | -0.252 | 94.7474
6.5 | 1.7754 | 0.0197 | -0.2487 | 90.1218
7 | 1.8087 | 0.02097 | -0.2458 | 86.2518
7.5 | 1.8362 | 0.02262 | -0.2423 | 81.176
8 | 1.8685 | 0.0241 | -0.2396 | 77.5311
8.5 | 1.8932 | 0.02612 | -0.236 | 72.4809
9 | 1.9234 | 0.0279 | -0.2334 | 68.9391
9.5 | 1.946 | 0.02984 | -0.2298 | 65.2145
10 | 1.9675 | 0.03241 | -0.2264 | 60.7066
10.5 | 1.9921 | 0.03485 | -0.2235 | 57.1621
11 | 2.0081 | 0.03807 | -0.22 | 52.7476
11.5 | 2.0269 | 0.04118 | -0.2169 | 49.2205
12 | 2.0461 | 0.04438 | -0.214 | 46.1041
12.5 | 2.0566 | 0.04848 | -0.2107 | 42.4216
13 | 2.0691 | 0.05256 | -0.2078 | 39.3664
13.5 | 2.0818 | 0.05673 | -0.2052 | 36.6966
14 | 2.0891 | 0.06159 | -0.2024 | 33.9195
14.5 | 2.0914 | 0.06715 | -0.1997 | 31.1452
15 | 2.1006 | 0.07207 | -0.1976 | 29.1467
15.5 | 2.1043 | 0.07774 | -0.1955 | 27.0684
16 | 2.1036 | 0.08406 | -0.1935 | 25.025
16.5 | 2.0997 | 0.09091 | -0.1918 | 23.0965
17 | 2.097 | 0.09768 | -0.1905 | 21.4681
17.5 | 2.0975 | 0.10406 | -0.1896 | 20.1566
18 | 2.0958 | 0.11073 | -0.1889 | 18.9271
18.5 | 2.0909 | 0.1178 | -0.1886 | 17.7496
19 | 2.0841 | 0.12515 | -0.1886 | 16.6528
20 | 2.0742 | 0.13912 | -0.1898 | 14.9094

## 37. Re 750k Mach 0.25 (1)
BIGFOIL.COM POLAR EXPORT
Joukowsky 19.00% thick 10.00% camber
Joukowsky 19.00% thick 10.00% camber |  |  |  | Cl Max: | 2.847 | at alpha= | 15.5 | deg
JavaFoil+Calcfoil stall+Eppler ext transition |  |  |  | L/D Max: | 124.58 | at alpha= | -0.5 | deg
Re: | 750000 |  |  | Cd Min: | 0.01046 | at alpha= | -3 | deg
Mach: | 0.25 |  |  | Cl=0 at alpha= | -11.7981 | deg
|  |  |  | @ Cl=0.1, Cd= | 0.052042
|  |  |  | @ Cl=0.4, Cd= | 0.035229
|  |  |  | @ Cl=0.6, Cd= | 0.026027
alpha (deg) | Cl | Cd | Cm | Cl/Cd
-20 | -0.577 | 0.16349 | -0.172 | -3.528
-19.5 | -0.563 | 0.15509 | -0.174 | -3.631
-19 | -0.546 | 0.14623 | -0.175 | -3.734
-18.5 | -0.526 | 0.13857 | -0.178 | -3.795
-18 | -0.502 | 0.13087 | -0.179 | -3.832
-17.5 | -0.474 | 0.12344 | -0.181 | -3.843
-17 | -0.444 | 0.11659 | -0.183 | -3.812
-16.5 | -0.412 | 0.10975 | -0.185 | -3.753
-16 | -0.377 | 0.10349 | -0.187 | -3.64
-15.5 | -0.339 | 0.09736 | -0.19 | -3.484
-15 | -0.299 | 0.09149 | -0.192 | -3.272
-14.5 | -0.257 | 0.08559 | -0.194 | -3.008
-14 | -0.214 | 0.08024 | -0.197 | -2.662
-13.5 | -0.168 | 0.07515 | -0.199 | -2.233
-13 | -0.12 | 0.07027 | -0.202 | -1.713
-12.5 | -0.071 | 0.06591 | -0.204 | -1.082
-12 | -0.021 | 0.06149 | -0.207 | -0.341
-11.5 | 0.031 | 0.05727 | -0.21 | 0.536
-11 | 0.083 | 0.05326 | -0.213 | 1.567
-10.5 | 0.137 | 0.04939 | -0.216 | 2.781
-10 | 0.192 | 0.04581 | -0.219 | 4.197
-9.5 | 0.248 | 0.04246 | -0.222 | 5.842
-9 | 0.305 | 0.03923 | -0.225 | 7.769
-8.5 | 0.362 | 0.037 | -0.229 | 9.793
-8 | 0.421 | 0.03425 | -0.232 | 12.285
-7.5 | 0.48 | 0.03162 | -0.236 | 15.187
-7 | 0.541 | 0.02858 | -0.239 | 18.912
-6.5 | 0.602 | 0.02594 | -0.243 | 23.2
-6 | 0.664 | 0.02431 | -0.247 | 27.32
-5.5 | 0.728 | 0.02231 | -0.251 | 32.614
-5 | 0.793 | 0.02041 | -0.255 | 38.856
-4.5 | 0.866 | 0.01859 | -0.26 | 46.577
-4 | 0.935 | 0.01665 | -0.265 | 56.175
-3.5 | 1.01 | 0.01541 | -0.271 | 65.559
-3 | 1.159 | 0.01046 | -0.299 | 110.807
-2.5 | 1.225 | 0.01075 | -0.299 | 113.936
-2 | 1.29 | 0.01116 | -0.299 | 115.55
-1.5 | 1.355 | 0.0115 | -0.299 | 117.837
-1 | 1.42 | 0.01182 | -0.299 | 120.09
-0.5 | 1.485 | 0.01192 | -0.298 | 124.58
0 | 1.512 | 0.01261 | -0.298 | 119.88
0.5 | 1.572 | 0.01299 | -0.298 | 121.02
1 | 1.632 | 0.0132 | -0.298 | 123.61
1.5 | 1.692 | 0.01365 | -0.298 | 123.969
2 | 1.751 | 0.01413 | -0.298 | 123.916
2.5 | 1.809 | 0.01464 | -0.297 | 123.54
3 | 1.867 | 0.01518 | -0.297 | 122.974
3.5 | 1.925 | 0.01575 | -0.297 | 122.192
4 | 1.981 | 0.01637 | -0.296 | 120.994
4.5 | 2.037 | 0.01705 | -0.296 | 119.49
5 | 2.093 | 0.01773 | -0.296 | 118
5.5 | 2.147 | 0.0185 | -0.295 | 116.055
6 | 2.201 | 0.01932 | -0.295 | 113.941
6.5 | 2.254 | 0.02016 | -0.294 | 111.804
7 | 2.306 | 0.02108 | -0.294 | 109.419
7.5 | 2.357 | 0.02205 | -0.293 | 106.915
8 | 2.407 | 0.02305 | -0.293 | 104.41
8.5 | 2.455 | 0.02416 | -0.292 | 101.633
9 | 2.502 | 0.02517 | -0.292 | 99.426
9.5 | 2.548 | 0.02649 | -0.291 | 96.173
10 | 2.591 | 0.02792 | -0.29 | 92.788
10.5 | 2.632 | 0.02948 | -0.29 | 89.268
11 | 2.67 | 0.03118 | -0.289 | 85.639
11.5 | 2.705 | 0.033 | -0.288 | 81.971
12 | 2.737 | 0.03501 | -0.287 | 78.184
12.5 | 2.765 | 0.03719 | -0.286 | 74.347
13 | 2.79 | 0.03963 | -0.285 | 70.392
13.5 | 2.81 | 0.04234 | -0.285 | 66.378
14 | 2.826 | 0.04527 | -0.283 | 62.436
14.5 | 2.838 | 0.04859 | -0.282 | 58.405
15 | 2.845 | 0.05232 | -0.281 | 54.375
15.5 | 2.847 | 0.05651 | -0.28 | 50.375
16 | 2.843 | 0.0618 | -0.279 | 46
16.5 | 2.833 | 0.0677 | -0.277 | 41.85
17 | 2.819 | 0.07353 | -0.276 | 38.342
17.5 | 2.8 | 0.07914 | -0.274 | 35.382
18 | 2.776 | 0.08474 | -0.273 | 32.757
18.5 | 2.747 | 0.09029 | -0.271 | 30.425
19 | 2.713 | 0.09599 | -0.27 | 28.259
19.5 | 2.672 | 0.10202 | -0.268 | 26.194
20 | 2.627 | 0.1083 | -0.267 | 24.256

## 38. Re 750k Mach 0.25 (2)
BIGFOIL.COM POLAR EXPORT
Joukowsky 19.00% thick 10.00% camber
Joukowsky 19.00% thick 10.00% camber |  |  |  | Cl Max: | 2.086 | at alpha= | 15.5 | deg
XFOIL ncrit=9 |  |  |  | L/D Max: | 108.434 | at alpha= | 0.5 | deg
Re: | 750000 |  |  | Cd Min: | 0.15804 | at alpha= | 20 | deg
Mach: | 0.25 |  |  | Cl=0 at alpha= | -99 | deg
|  |  |  | @ Cl=0.1, Cd= | 0.11845
|  |  |  | @ Cl=0.4, Cd= | 0.10876
|  |  |  | @ Cl=0.6, Cd= | 0.011778
alpha (deg) | Cl | Cd | Cm | Cl/Cd
-15 | 0.3866 | 0.11845 | -0.2047 | 3.2638
-14.5 | 0.3868 | 0.11121 | -0.2087 | 3.4781
-14 | 0.4092 | 0.10705 | -0.2095 | 3.8225
-13.5 | 0.438 | 0.10393 | -0.2111 | 4.2144
-12 | 0.1381 | 0.04857 | -0.2319 | 2.8433
-11.5 | 0.1355 | 0.04402 | -0.2336 | 3.0781
-11 | 0.1078 | 0.03816 | -0.2346 | 2.8249
-10.5 | 0.067 | 0.03276 | -0.2339 | 2.0452
-10 | 0.062 | 0.02822 | -0.2372 | 2.197
-9.5 | 0.098 | 0.02336 | -0.2474 | 4.1952
-9 | 0.1669 | 0.01829 | -0.2622 | 9.1252
-8.5 | 0.2493 | 0.01546 | -0.2731 | 16.1255
-8 | 0.3231 | 0.01413 | -0.2785 | 22.8662
-7.5 | 0.3913 | 0.01334 | -0.2813 | 29.3328
-7 | 0.4611 | 0.0127 | -0.2843 | 36.3071
-6.5 | 0.5262 | 0.01219 | -0.286 | 43.1665
-6 | 0.5914 | 0.01182 | -0.2875 | 50.0338
-5.5 | 0.6566 | 0.0115 | -0.289 | 57.0957
-5 | 0.7192 | 0.01125 | -0.2899 | 63.9289
-4.5 | 0.782 | 0.01118 | -0.2907 | 69.9463
-4 | 0.8423 | 0.01098 | -0.2911 | 76.7122
-3.5 | 0.9019 | 0.01092 | -0.2913 | 82.5916
-3 | 0.9603 | 0.01093 | -0.2913 | 87.8591
-2.5 | 1.0162 | 0.01094 | -0.2907 | 92.8885
-2 | 1.0708 | 0.01102 | -0.29 | 97.1688
-1.5 | 1.1202 | 0.01107 | -0.2882 | 101.1924
-1 | 1.17 | 0.01132 | -0.2866 | 103.3569
-0.5 | 1.2192 | 0.01149 | -0.2848 | 106.1097
0 | 1.2674 | 0.01183 | -0.283 | 107.1344
0.5 | 1.3153 | 0.01213 | -0.2811 | 108.4336
1 | 1.3603 | 0.01258 | -0.2788 | 108.132
1.5 | 1.4063 | 0.01301 | -0.2767 | 108.0938
2 | 1.4494 | 0.01358 | -0.2742 | 106.7305
2.5 | 1.4921 | 0.01421 | -0.2716 | 105.0035
3 | 1.533 | 0.01493 | -0.2689 | 102.6792
3.5 | 1.574 | 0.01571 | -0.2663 | 100.191
4 | 1.6114 | 0.01667 | -0.2631 | 96.6647
4.5 | 1.6506 | 0.01764 | -0.2604 | 93.5714
5 | 1.6846 | 0.01887 | -0.257 | 89.274
5.5 | 1.7226 | 0.02002 | -0.2542 | 86.044
6 | 1.7525 | 0.02162 | -0.2505 | 81.0592
6.5 | 1.7882 | 0.02303 | -0.2477 | 77.6465
7 | 1.8166 | 0.02491 | -0.244 | 72.9265
7.5 | 1.8484 | 0.02672 | -0.241 | 69.1766
8 | 1.8759 | 0.02888 | -0.2376 | 64.955
8.5 | 1.9028 | 0.03121 | -0.2343 | 60.9676
9 | 1.9298 | 0.03366 | -0.2312 | 57.3321
9.5 | 1.9502 | 0.03671 | -0.2277 | 53.1245
10 | 1.976 | 0.03903 | -0.2247 | 50.6277
10.5 | 1.9946 | 0.04247 | -0.2212 | 46.9649
11 | 2.0083 | 0.04646 | -0.2177 | 43.2264
11.5 | 2.0289 | 0.04999 | -0.2149 | 40.5861
12 | 2.043 | 0.0542 | -0.2118 | 37.6937
12.5 | 2.05 | 0.05927 | -0.2085 | 34.5875
13 | 2.0641 | 0.06381 | -0.206 | 32.3476
13.5 | 2.0724 | 0.06906 | -0.2034 | 30.0087
14 | 2.0757 | 0.07501 | -0.2008 | 27.6723
14.5 | 2.0771 | 0.08131 | -0.1985 | 25.5454
15 | 2.0837 | 0.08713 | -0.1967 | 23.9148
15.5 | 2.086 | 0.09353 | -0.195 | 22.303
16 | 2.0836 | 0.10058 | -0.1936 | 20.7158
16.5 | 2.0789 | 0.10799 | -0.1926 | 19.2509
17 | 2.0756 | 0.11522 | -0.1919 | 18.0142
17.5 | 2.0746 | 0.12217 | -0.1917 | 16.9813
18 | 2.0721 | 0.12926 | -0.1918 | 16.0305
18.5 | 2.0682 | 0.13646 | -0.1922 | 15.1561
19 | 2.0634 | 0.14377 | -0.1931 | 14.3521
19.5 | 2.0583 | 0.15105 | -0.1944 | 13.6266
20 | 2.055 | 0.15804 | -0.1959 | 13.003

## 39. Re 750k Mach 0.50 (1)
BIGFOIL.COM POLAR EXPORT
Joukowsky 19.00% thick 10.00% camber
Joukowsky 19.00% thick 10.00% camber |  |  |  | Cl Max: | 2.691 | at alpha= | 10.5 | deg
JavaFoil+Calcfoil stall+Eppler ext transition |  |  |  | L/D Max: | 113.375 | at alpha= | -0.5 | deg
Re: | 750000 |  |  | Cd Min: | 0.01408 | at alpha= | -1 | deg
Mach: | 0.5 |  |  | Cl=0 at alpha= | -11.8256 | deg
|  |  |  | @ Cl=0.1, Cd= | 0.06945
|  |  |  | @ Cl=0.4, Cd= | 0.04544
|  |  |  | @ Cl=0.6, Cd= | 0.035463
alpha (deg) | Cl | Cd | Cm | Cl/Cd
-20 | -0.498 | 0.21332 | -0.187 | -2.333
-19.5 | -0.467 | 0.20904 | -0.186 | -2.234
-19 | -0.437 | 0.20429 | -0.186 | -2.138
-18.5 | -0.406 | 0.19892 | -0.187 | -2.042
-18 | -0.375 | 0.19496 | -0.182 | -1.924
-17.5 | -0.345 | 0.18886 | -0.183 | -1.826
-17 | -0.314 | 0.18293 | -0.183 | -1.719
-16.5 | -0.284 | 0.17267 | -0.179 | -1.643
-16 | -0.253 | 0.16582 | -0.179 | -1.528
-15.5 | -0.223 | 0.16248 | -0.176 | -1.372
-15 | -0.193 | 0.15556 | -0.174 | -1.238
-14.5 | -0.162 | 0.14739 | -0.175 | -1.102
-14 | -0.132 | 0.14187 | -0.169 | -0.931
-13.5 | -0.102 | 0.13643 | -0.169 | -0.748
-13 | -0.072 | 0.13113 | -0.163 | -0.549
-12.5 | -0.042 | 0.11972 | -0.158 | -0.351
-12 | -0.015 | 0.09545 | -0.178 | -0.159
-11.5 | 0.028 | 0.08036 | -0.198 | 0.345
-11 | 0.081 | 0.07172 | -0.207 | 1.123
-10.5 | 0.138 | 0.06491 | -0.214 | 2.121
-10 | 0.198 | 0.05999 | -0.22 | 3.293
-9.5 | 0.259 | 0.05456 | -0.225 | 4.754
-9 | 0.323 | 0.05026 | -0.231 | 6.417
-8.5 | 0.387 | 0.04617 | -0.236 | 8.376
-8 | 0.452 | 0.04252 | -0.24 | 10.627
-7.5 | 0.518 | 0.03911 | -0.245 | 13.247
-7 | 0.585 | 0.03607 | -0.25 | 16.223
-6.5 | 0.653 | 0.03332 | -0.255 | 19.592
-6 | 0.721 | 0.03086 | -0.259 | 23.377
-5.5 | 0.791 | 0.02861 | -0.264 | 27.647
-5 | 0.861 | 0.02665 | -0.268 | 32.324
-4.5 | 0.941 | 0.02484 | -0.273 | 37.886
-4 | 1.013 | 0.02325 | -0.277 | 43.554
-3.5 | 1.086 | 0.02183 | -0.282 | 49.74
-3 | 1.161 | 0.02052 | -0.287 | 56.588
-2.5 | 1.24 | 0.01915 | -0.292 | 64.716
-2 | 1.322 | 0.01841 | -0.298 | 71.842
-1.5 | 1.417 | 0.01746 | -0.307 | 81.145
-1 | 1.587 | 0.01408 | -0.332 | 112.759
-0.5 | 1.66 | 0.01464 | -0.332 | 113.375
0 | 1.668 | 0.01545 | -0.331 | 107.924
0.5 | 1.733 | 0.01611 | -0.331 | 107.555
1 | 1.797 | 0.01679 | -0.331 | 107.041
1.5 | 1.861 | 0.01758 | -0.33 | 105.874
2 | 1.924 | 0.01841 | -0.33 | 104.512
2.5 | 1.986 | 0.01932 | -0.33 | 102.77
3 | 2.046 | 0.02026 | -0.329 | 100.987
3.5 | 2.106 | 0.02134 | -0.329 | 98.691
4 | 2.164 | 0.02248 | -0.328 | 96.277
4.5 | 2.221 | 0.02371 | -0.328 | 93.71
5 | 2.277 | 0.02507 | -0.327 | 90.845
5.5 | 2.331 | 0.02654 | -0.327 | 87.828
6 | 2.383 | 0.02817 | -0.326 | 84.595
6.5 | 2.433 | 0.02994 | -0.325 | 81.283
7 | 2.481 | 0.03187 | -0.324 | 77.861
7.5 | 2.526 | 0.03402 | -0.323 | 74.265
8 | 2.568 | 0.03642 | -0.323 | 70.507
8.5 | 2.606 | 0.03917 | -0.322 | 66.526
9 | 2.639 | 0.04226 | -0.32 | 62.449
9.5 | 2.666 | 0.04577 | -0.319 | 58.241
10 | 2.684 | 0.04966 | -0.318 | 54.052
10.5 | 2.691 | 0.05456 | -0.317 | 49.334
11 | 2.683 | 0.06038 | -0.315 | 44.441
11.5 | 2.654 | 0.06776 | -0.313 | 39.173
12 | 2.594 | 0.07731 | -0.311 | 33.55
12.5 | 2.478 | 0.0924 | -0.308 | 26.82
13 | 2.225 | 0.11917 | -0.303 | 18.674
13.5 | 1.411 | 0.14576 | -0.165 | 9.68
14 | 1.444 | 0.16635 | -0.185 | 8.682
14.5 | 1.475 | 0.17914 | -0.194 | 8.232
15 | 1.506 | 0.18564 | -0.203 | 8.115
15.5 | 1.538 | 0.19729 | -0.211 | 7.796

## 40. Re 750k Mach 0.50 (2)
BIGFOIL.COM POLAR EXPORT
Joukowsky 19.00% thick 10.00% camber
Joukowsky 19.00% thick 10.00% camber |  |  |  | Cl Max: | 2.0514 | at alpha= | 20 | deg
XFOIL ncrit=9 |  |  |  | L/D Max: | 76.0049 | at alpha= | -0.5 | deg
Re: | 750000 |  |  | Cd Min: | 0.23043 | at alpha= | 20 | deg
Mach: | 0.5 |  |  | Cl=0 at alpha= | -99 | deg
|  |  |  | @ Cl=0.1, Cd= | 0.18101
|  |  |  | @ Cl=0.4, Cd= | 0.14562
|  |  |  | @ Cl=0.6, Cd= | 0.097641
alpha (deg) | Cl | Cd | Cm | Cl/Cd
-20 | 0.2428 | 0.18101 | -0.1967 | 1.3414
-19.5 | 0.2807 | 0.17526 | -0.2031 | 1.6016
-19 | 0.3081 | 0.17007 | -0.207 | 1.8116
-18.5 | 0.323 | 0.16214 | -0.2121 | 1.9921
-18 | 0.3539 | 0.15757 | -0.2147 | 2.246
-17.5 | 0.3825 | 0.15276 | -0.2181 | 2.5039
-17 | 0.3965 | 0.14638 | -0.2211 | 2.7087
-16.5 | 0.4219 | 0.14087 | -0.2242 | 2.995
-16 | 0.448 | 0.13689 | -0.2259 | 3.2727
-15 | 0.4787 | 0.12513 | -0.2313 | 3.8256
-14.5 | 0.511 | 0.12146 | -0.2328 | 4.2071
-14 | 0.536 | 0.11742 | -0.2346 | 4.5648
-13.5 | 0.5365 | 0.1106 | -0.2372 | 4.8508
-13 | 0.5647 | 0.10632 | -0.2385 | 5.3113
-12.5 | 0.5945 | 0.10342 | -0.2391 | 5.7484
-12 | 0.6008 | 0.0968 | -0.2408 | 6.2066
-11.5 | 0.6135 | 0.09181 | -0.2417 | 6.6823
-11 | 0.6353 | 0.08832 | -0.2421 | 7.1932
-10.5 | 0.6503 | 0.08397 | -0.2427 | 7.7444
-10 | 0.659 | 0.07918 | -0.243 | 8.3228
-9.5 | 0.6608 | 0.07375 | -0.2435 | 8.96
-9 | 0.6799 | 0.07095 | -0.2425 | 9.5828
-8.5 | 0.6601 | 0.06397 | -0.2427 | 10.3189
-8 | 0.6802 | 0.06198 | -0.2406 | 10.9745
-7.5 | 0.6405 | 0.05474 | -0.2392 | 11.7008
-7 | 0.4921 | 0.04304 | -0.234 | 11.4336
-6.5 | 0.4246 | 0.04067 | -0.2199 | 10.4401
-6 | 0.362 | 0.03282 | -0.2227 | 11.0299
-5.5 | 0.5136 | 0.01761 | -0.2793 | 29.1652
-5 | 0.6399 | 0.01506 | -0.2949 | 42.49
-4.5 | 0.7218 | 0.01426 | -0.2985 | 50.6171
-4 | 0.8016 | 0.01389 | -0.3007 | 57.7106
-3.5 | 0.8714 | 0.01385 | -0.301 | 62.917
-3 | 0.9385 | 0.01392 | -0.3007 | 67.421
-2.5 | 1.0033 | 0.01413 | -0.3 | 71.005
-2 | 1.0635 | 0.01445 | -0.2986 | 73.5986
-1.5 | 1.1231 | 0.01491 | -0.2971 | 75.3253
-1 | 1.1767 | 0.01554 | -0.2946 | 75.7207
-0.5 | 1.2328 | 0.01622 | -0.2927 | 76.0049
0 | 1.2832 | 0.01708 | -0.29 | 75.1288
0.5 | 1.3341 | 0.01806 | -0.2874 | 73.8704
1 | 1.3811 | 0.01921 | -0.2843 | 71.8948
1.5 | 1.4282 | 0.0205 | -0.2814 | 69.6683
2 | 1.4724 | 0.02196 | -0.2781 | 67.0492
2.5 | 1.5154 | 0.0236 | -0.2748 | 64.2119
3 | 1.5563 | 0.02543 | -0.2713 | 61.1994
3.5 | 1.5966 | 0.02746 | -0.268 | 58.1428
4 | 1.6344 | 0.02964 | -0.2643 | 55.1417
4.5 | 1.6699 | 0.03222 | -0.2608 | 51.8281
5 | 1.7049 | 0.03487 | -0.2572 | 48.893
5.5 | 1.7372 | 0.03785 | -0.2535 | 45.897
6 | 1.7683 | 0.04108 | -0.2499 | 43.0453
6.5 | 1.7967 | 0.04458 | -0.2462 | 40.3028
7 | 1.8232 | 0.04849 | -0.2427 | 37.5995
7.5 | 1.8492 | 0.05247 | -0.2392 | 35.243
8.5 | 1.8923 | 0.06181 | -0.2324 | 30.6148
9 | 1.9115 | 0.06687 | -0.2292 | 28.5853
9.5 | 1.928 | 0.07246 | -0.2262 | 26.6078
10 | 1.9434 | 0.0783 | -0.2234 | 24.8199
10.5 | 1.9589 | 0.08424 | -0.2209 | 23.2538
11 | 1.9708 | 0.0908 | -0.2187 | 21.7048
11.5 | 1.9822 | 0.09781 | -0.2171 | 20.2658
12 | 1.9905 | 0.10437 | -0.2151 | 19.0716
12.5 | 1.9991 | 0.11134 | -0.2135 | 17.9549
13 | 2.0045 | 0.11884 | -0.2125 | 16.8672
13.5 | 2.0109 | 0.12622 | -0.2118 | 15.9317
14 | 2.0181 | 0.13349 | -0.2114 | 15.118
15 | 2.0286 | 0.14862 | -0.212 | 13.6496
15.5 | 2.0328 | 0.15639 | -0.2129 | 12.9983
16 | 2.0368 | 0.16419 | -0.2142 | 12.4051
16.5 | 2.0403 | 0.17201 | -0.2159 | 11.8615
17 | 2.0436 | 0.17994 | -0.2179 | 11.3571
17.5 | 2.0463 | 0.18804 | -0.2204 | 10.8823
18 | 2.0488 | 0.19619 | -0.2233 | 10.4429
18.5 | 2.0499 | 0.20457 | -0.2266 | 10.0205
19 | 2.0507 | 0.21309 | -0.2303 | 9.6236
19.5 | 2.0512 | 0.22172 | -0.2343 | 9.2513
20 | 2.0514 | 0.23043 | -0.2387 | 8.9025

## 41. Re 1M Mach 0.00 (1)
BIGFOIL.COM POLAR EXPORT
Joukowsky 19.00% thick 10.00% camber
Joukowsky 19.00% thick 10.00% camber |  |  |  | Cl Max: | 2.897 | at alpha= | 17.5 | deg
JavaFoil+Calcfoil stall+Eppler ext transition |  |  |  | L/D Max: | 135.372 | at alpha= | 2.5 | deg
Re: | 1000000 |  |  | Cd Min: | 0.00942 | at alpha= | -3.5 | deg
Mach: | 0 |  |  | Cl=0 at alpha= | -11.7941 | deg
|  |  |  | @ Cl=0.1, Cd= | 0.046019
|  |  |  | @ Cl=0.4, Cd= | 0.029552
|  |  |  | @ Cl=0.6, Cd= | 0.022565
alpha (deg) | Cl | Cd | Cm | Cl/Cd
-20 | -0.659 | 0.13998 | -0.179 | -4.708
-19.5 | -0.632 | 0.13309 | -0.18 | -4.747
-19 | -0.603 | 0.12668 | -0.182 | -4.759
-18.5 | -0.572 | 0.12023 | -0.184 | -4.757
-18 | -0.539 | 0.11412 | -0.185 | -4.721
-17.5 | -0.504 | 0.10816 | -0.187 | -4.657
-17 | -0.467 | 0.10223 | -0.189 | -4.569
-16.5 | -0.429 | 0.0968 | -0.19 | -4.43
-16 | -0.389 | 0.09124 | -0.192 | -4.263
-15.5 | -0.348 | 0.08586 | -0.194 | -4.049
-15 | -0.305 | 0.08081 | -0.196 | -3.772
-14.5 | -0.261 | 0.07598 | -0.198 | -3.43
-14 | -0.215 | 0.07124 | -0.2 | -3.019
-13.5 | -0.168 | 0.06699 | -0.202 | -2.511
-13 | -0.12 | 0.06268 | -0.205 | -1.918
-12.5 | -0.071 | 0.05861 | -0.207 | -1.211
-12 | -0.021 | 0.05467 | -0.209 | -0.38
-11.5 | 0.03 | 0.05075 | -0.212 | 0.599
-11 | 0.083 | 0.0471 | -0.215 | 1.753
-10.5 | 0.136 | 0.04373 | -0.217 | 3.101
-10 | 0.19 | 0.04042 | -0.22 | 4.689
-9.5 | 0.244 | 0.03721 | -0.223 | 6.567
-9 | 0.3 | 0.03432 | -0.226 | 8.741
-8.5 | 0.356 | 0.03154 | -0.23 | 11.302
-8 | 0.414 | 0.02892 | -0.233 | 14.309
-7.5 | 0.472 | 0.02715 | -0.236 | 17.392
-7 | 0.532 | 0.02489 | -0.24 | 21.357
-6.5 | 0.592 | 0.02282 | -0.244 | 25.954
-6 | 0.654 | 0.02084 | -0.248 | 31.392
-5.5 | 0.718 | 0.01815 | -0.252 | 39.546
-5 | 0.784 | 0.01586 | -0.257 | 49.466
-4.5 | 0.859 | 0.01417 | -0.263 | 60.649
-4 | 0.944 | 0.01287 | -0.273 | 73.376
-3.5 | 1.059 | 0.00942 | -0.29 | 112.412
-3 | 1.122 | 0.00971 | -0.29 | 115.577
-2.5 | 1.186 | 0.00997 | -0.29 | 118.979
-2 | 1.249 | 0.01023 | -0.29 | 122.057
-1.5 | 1.312 | 0.01049 | -0.29 | 125.032
-1 | 1.375 | 0.01079 | -0.29 | 127.445
-0.5 | 1.438 | 0.01101 | -0.29 | 130.529
0 | 1.47 | 0.01138 | -0.29 | 129.128
0.5 | 1.529 | 0.01169 | -0.29 | 130.777
1 | 1.587 | 0.01203 | -0.289 | 131.977
1.5 | 1.646 | 0.01217 | -0.289 | 135.185
2 | 1.703 | 0.01259 | -0.289 | 135.268
2.5 | 1.761 | 0.01301 | -0.289 | 135.372
3 | 1.818 | 0.01346 | -0.289 | 135.02
3.5 | 1.874 | 0.01396 | -0.288 | 134.243
4 | 1.93 | 0.01446 | -0.288 | 133.457
4.5 | 1.985 | 0.01499 | -0.288 | 132.417
5 | 2.04 | 0.01559 | -0.287 | 130.834
5.5 | 2.094 | 0.01619 | -0.287 | 129.271
6 | 2.147 | 0.01685 | -0.287 | 127.375
6.5 | 2.199 | 0.01756 | -0.286 | 125.251
7 | 2.251 | 0.01828 | -0.286 | 123.168
7.5 | 2.302 | 0.01908 | -0.285 | 120.667
8 | 2.352 | 0.01991 | -0.285 | 118.104
8.5 | 2.401 | 0.02077 | -0.284 | 115.573
9 | 2.448 | 0.02152 | -0.284 | 113.761
9.5 | 2.495 | 0.02259 | -0.283 | 110.452
10 | 2.539 | 0.02372 | -0.283 | 107.038
10.5 | 2.582 | 0.02497 | -0.282 | 103.42
11 | 2.623 | 0.02628 | -0.281 | 99.806
11.5 | 2.661 | 0.02772 | -0.281 | 96.003
12 | 2.697 | 0.02926 | -0.28 | 92.172
12.5 | 2.731 | 0.03094 | -0.279 | 88.244
13 | 2.761 | 0.03276 | -0.278 | 84.287
13.5 | 2.789 | 0.03474 | -0.277 | 80.269
14 | 2.814 | 0.03695 | -0.277 | 76.158
14.5 | 2.836 | 0.03936 | -0.276 | 72.035
15 | 2.854 | 0.04195 | -0.275 | 68.041
15.5 | 2.869 | 0.04483 | -0.274 | 64.01
16 | 2.881 | 0.04804 | -0.273 | 59.978
16.5 | 2.89 | 0.05141 | -0.271 | 56.204
17 | 2.895 | 0.05514 | -0.27 | 52.502
17.5 | 2.897 | 0.05899 | -0.269 | 49.104
18 | 2.894 | 0.06341 | -0.268 | 45.641
18.5 | 2.89 | 0.06761 | -0.267 | 42.741
19 | 2.882 | 0.07171 | -0.265 | 40.186
19.5 | 2.871 | 0.07591 | -0.264 | 37.818
20 | 2.857 | 0.08005 | -0.263 | 35.687

## 42. Re 1M Mach 0.00 (2)
BIGFOIL.COM POLAR EXPORT
Joukowsky 19.00% thick 10.00% camber
Joukowsky 19.00% thick 10.00% camber |  |  |  | Cl Max: | 2.1274 | at alpha= | 15.5 | deg
XFOIL ncrit=9 |  |  |  | L/D Max: | 128.128 | at alpha= | 1.5 | deg
Re: | 1000000 |  |  | Cd Min: | 0.13302 | at alpha= | 20 | deg
Mach: | 0 |  |  | Cl=0 at alpha= | -10.6905 | deg
|  |  |  | @ Cl=0.1, Cd= | 0.12966
|  |  |  | @ Cl=0.4, Cd= | 0.010906
|  |  |  | @ Cl=0.6, Cd= | 0.0099975
alpha (deg) | Cl | Cd | Cm | Cl/Cd
-16.5 | 0.3032 | 0.12966 | -0.191 | 2.3384
-16 | -0.0207 | 0.07109 | -0.2124 | -0.29118
-15.5 | -0.0207 | 0.06582 | -0.2154 | -0.31449
-14.5 | -0.0301 | 0.05459 | -0.2218 | -0.55138
-14 | -0.0446 | 0.04836 | -0.2251 | -0.92225
-13.5 | -0.039 | 0.0448 | -0.2262 | -0.87054
-13 | -0.0432 | 0.04033 | -0.2279 | -1.0712
-12.5 | -0.055 | 0.03579 | -0.2286 | -1.5367
-12 | -0.0814 | 0.0314 | -0.2276 | -2.5924
-11.5 | -0.0829 | 0.02607 | -0.2336 | -3.1799
-11 | -0.0424 | 0.0202 | -0.2468 | -2.099
-10.5 | 0.0261 | 0.01623 | -0.2585 | 1.6081
-10 | 0.0992 | 0.0139 | -0.2671 | 7.1367
-9.5 | 0.1634 | 0.013 | -0.2703 | 12.5692
-9 | 0.2283 | 0.01215 | -0.2735 | 18.7901
-8.5 | 0.2907 | 0.01171 | -0.2755 | 24.8249
-8 | 0.3546 | 0.0111 | -0.2778 | 31.9459
-7.5 | 0.4153 | 0.01084 | -0.279 | 38.3118
-7 | 0.4782 | 0.01042 | -0.2808 | 45.8925
-6.5 | 0.5396 | 0.01014 | -0.2821 | 53.215
-6 | 0.5994 | 0.01 | -0.283 | 59.94
-5.5 | 0.6607 | 0.00974 | -0.2842 | 67.8337
-5 | 0.7196 | 0.00963 | -0.2849 | 74.7248
-4.5 | 0.7785 | 0.00956 | -0.2855 | 81.4331
-4 | 0.8375 | 0.00945 | -0.2862 | 88.6243
-3.5 | 0.8941 | 0.00947 | -0.2864 | 94.4139
-3 | 0.9517 | 0.00942 | -0.2867 | 101.0297
-2.5 | 1.0059 | 0.00949 | -0.2863 | 105.9958
-2 | 1.0618 | 0.0095 | -0.2864 | 111.7684
-1.5 | 1.1145 | 0.00959 | -0.2858 | 116.2148
-1 | 1.163 | 0.00973 | -0.2843 | 119.5272
-0.5 | 1.2114 | 0.00983 | -0.2829 | 123.235
0 | 1.2566 | 0.01009 | -0.2809 | 124.5391
0.5 | 1.3058 | 0.01027 | -0.2797 | 127.147
1 | 1.3479 | 0.01068 | -0.2772 | 126.2079
1.5 | 1.3966 | 0.0109 | -0.276 | 128.1284
2 | 1.4374 | 0.01138 | -0.2735 | 126.3093
2.5 | 1.4829 | 0.01175 | -0.2718 | 126.2043
3 | 1.5225 | 0.01232 | -0.2691 | 123.5795
3.5 | 1.5655 | 0.01282 | -0.2671 | 122.1139
4 | 1.603 | 0.01355 | -0.2643 | 118.3026
4.5 | 1.6434 | 0.01421 | -0.262 | 115.651
5 | 1.6787 | 0.01511 | -0.259 | 111.0986
5.5 | 1.7172 | 0.01593 | -0.2566 | 107.7966
6 | 1.749 | 0.01709 | -0.2533 | 102.3406
6.5 | 1.7861 | 0.01807 | -0.2509 | 98.8434
7 | 1.8138 | 0.01957 | -0.2472 | 92.6827
7.5 | 1.85 | 0.0207 | -0.2449 | 89.372
8 | 1.8767 | 0.02242 | -0.2415 | 83.7065
8.5 | 1.9083 | 0.02394 | -0.2388 | 79.7118
9 | 1.9351 | 0.02585 | -0.2357 | 74.8588
9.5 | 1.9594 | 0.02804 | -0.2325 | 69.8787
10 | 1.9867 | 0.02969 | -0.2296 | 66.9148
10.5 | 2.0051 | 0.03249 | -0.2259 | 61.7144
11 | 2.0271 | 0.03511 | -0.2229 | 57.7357
11.5 | 2.0481 | 0.03791 | -0.2199 | 54.0253
12 | 2.061 | 0.04152 | -0.2165 | 49.6387
12.5 | 2.0764 | 0.04504 | -0.2134 | 46.1012
13 | 2.0936 | 0.04848 | -0.2107 | 43.1848
13.5 | 2.1028 | 0.05283 | -0.2077 | 39.8031
14 | 2.107 | 0.05786 | -0.2046 | 36.4155
14.5 | 2.1181 | 0.06231 | -0.2022 | 33.9929
15 | 2.1247 | 0.06735 | -0.1998 | 31.5471
15.5 | 2.1274 | 0.07297 | -0.1975 | 29.1544
16 | 2.1264 | 0.07915 | -0.1953 | 26.8654
16.5 | 2.1264 | 0.08535 | -0.1935 | 24.9139
17 | 2.127 | 0.09156 | -0.192 | 23.2307
17.5 | 2.1241 | 0.09829 | -0.1908 | 21.6105
18 | 2.119 | 0.10537 | -0.1898 | 20.1101
18.5 | 2.1124 | 0.11264 | -0.1892 | 18.7536
19 | 2.1044 | 0.12009 | -0.189 | 17.5235
19.5 | 2.1028 | 0.12657 | -0.1891 | 16.6137
20 | 2.1009 | 0.13302 | -0.1895 | 15.7939

## 43. Re 1M Mach 0.10 (1)
BIGFOIL.COM POLAR EXPORT
Joukowsky 19.00% thick 10.00% camber
Joukowsky 19.00% thick 10.00% camber |  |  |  | Cl Max: | 2.889 | at alpha= | 17 | deg
JavaFoil+Calcfoil stall+Eppler ext transition |  |  |  | L/D Max: | 134.741 | at alpha= | 2 | deg
Re: | 1000000 |  |  | Cd Min: | 0.00947 | at alpha= | -3.5 | deg
Mach: | 0.1 |  |  | Cl=0 at alpha= | -11.7941 | deg
|  |  |  | @ Cl=0.1, Cd= | 0.046489
|  |  |  | @ Cl=0.4, Cd= | 0.030491
|  |  |  | @ Cl=0.6, Cd= | 0.022943
alpha (deg) | Cl | Cd | Cm | Cl/Cd
-20 | -0.651 | 0.14204 | -0.179 | -4.581
-19.5 | -0.625 | 0.13501 | -0.18 | -4.629
-19 | -0.597 | 0.12853 | -0.182 | -4.646
-18.5 | -0.567 | 0.12189 | -0.183 | -4.654
-18 | -0.535 | 0.11562 | -0.185 | -4.628
-17.5 | -0.501 | 0.1095 | -0.187 | -4.575
-17 | -0.465 | 0.10364 | -0.188 | -4.487
-16.5 | -0.427 | 0.09802 | -0.19 | -4.359
-16 | -0.388 | 0.09251 | -0.192 | -4.194
-15.5 | -0.347 | 0.08688 | -0.194 | -3.994
-15 | -0.305 | 0.08181 | -0.196 | -3.722
-14.5 | -0.261 | 0.07686 | -0.198 | -3.389
-14 | -0.215 | 0.07208 | -0.2 | -2.984
-13.5 | -0.168 | 0.06779 | -0.203 | -2.484
-13 | -0.12 | 0.06338 | -0.205 | -1.899
-12.5 | -0.071 | 0.05927 | -0.207 | -1.2
-12 | -0.021 | 0.05529 | -0.21 | -0.377
-11.5 | 0.03 | 0.05135 | -0.212 | 0.593
-11 | 0.083 | 0.04758 | -0.215 | 1.74
-10.5 | 0.136 | 0.04418 | -0.218 | 3.078
-10 | 0.19 | 0.04089 | -0.221 | 4.649
-9.5 | 0.245 | 0.03764 | -0.224 | 6.512
-9 | 0.301 | 0.03472 | -0.227 | 8.669
-8.5 | 0.358 | 0.03192 | -0.23 | 11.204
-8 | 0.415 | 0.02998 | -0.233 | 13.853
-7.5 | 0.474 | 0.02753 | -0.237 | 17.212
-7 | 0.533 | 0.02526 | -0.24 | 21.123
-6.5 | 0.594 | 0.02318 | -0.244 | 25.636
-6 | 0.656 | 0.02073 | -0.248 | 31.666
-5.5 | 0.72 | 0.01846 | -0.252 | 39.028
-5 | 0.787 | 0.01621 | -0.257 | 48.511
-4.5 | 0.862 | 0.01498 | -0.263 | 57.523
-4 | 0.941 | 0.01339 | -0.271 | 70.218
-3.5 | 1.064 | 0.00947 | -0.291 | 112.445
-3 | 1.128 | 0.00976 | -0.291 | 115.591
-2.5 | 1.192 | 0.01004 | -0.291 | 118.687
-2 | 1.255 | 0.01029 | -0.291 | 121.956
-1.5 | 1.318 | 0.01056 | -0.291 | 124.856
-1 | 1.382 | 0.01086 | -0.291 | 127.284
-0.5 | 1.445 | 0.01109 | -0.291 | 130.244
0 | 1.476 | 0.01147 | -0.291 | 128.745
0.5 | 1.536 | 0.01179 | -0.291 | 130.194
1 | 1.595 | 0.01213 | -0.291 | 131.418
1.5 | 1.653 | 0.01228 | -0.291 | 134.625
2 | 1.711 | 0.0127 | -0.29 | 134.741
2.5 | 1.769 | 0.01314 | -0.29 | 134.603
3 | 1.826 | 0.0136 | -0.29 | 134.28
3.5 | 1.882 | 0.0141 | -0.29 | 133.491
4 | 1.938 | 0.01463 | -0.289 | 132.475
4.5 | 1.993 | 0.01518 | -0.289 | 131.331
5 | 2.048 | 0.01577 | -0.289 | 129.846
5.5 | 2.102 | 0.01641 | -0.288 | 128.107
6 | 2.156 | 0.01709 | -0.288 | 126.167
6.5 | 2.208 | 0.01781 | -0.288 | 124.022
7 | 2.26 | 0.01856 | -0.287 | 121.804
7.5 | 2.311 | 0.01937 | -0.287 | 119.32
8 | 2.361 | 0.02022 | -0.286 | 116.773
8.5 | 2.41 | 0.02113 | -0.286 | 114.078
9 | 2.458 | 0.02189 | -0.285 | 112.264
9.5 | 2.504 | 0.02298 | -0.284 | 108.948
10 | 2.548 | 0.02418 | -0.284 | 105.373
10.5 | 2.591 | 0.02544 | -0.283 | 101.839
11 | 2.631 | 0.0268 | -0.283 | 98.182
11.5 | 2.669 | 0.02826 | -0.282 | 94.446
12 | 2.705 | 0.02988 | -0.281 | 90.509
12.5 | 2.737 | 0.03161 | -0.28 | 86.609
13 | 2.767 | 0.03351 | -0.28 | 82.585
13.5 | 2.794 | 0.03558 | -0.279 | 78.54
14 | 2.818 | 0.03786 | -0.278 | 74.422
14.5 | 2.838 | 0.04034 | -0.277 | 70.36
15 | 2.856 | 0.04313 | -0.276 | 66.208
15.5 | 2.869 | 0.04614 | -0.275 | 62.18
16 | 2.879 | 0.04949 | -0.274 | 58.178
16.5 | 2.886 | 0.05311 | -0.273 | 54.332
17 | 2.889 | 0.05685 | -0.271 | 50.815
17.5 | 2.888 | 0.06117 | -0.27 | 47.212
18 | 2.883 | 0.06555 | -0.269 | 43.983
18.5 | 2.876 | 0.06993 | -0.268 | 41.121
19 | 2.865 | 0.07419 | -0.266 | 38.613
19.5 | 2.85 | 0.07856 | -0.265 | 36.284
20 | 2.833 | 0.08275 | -0.264 | 34.24

## 44. Re 1M Mach 0.10 (2)
BIGFOIL.COM POLAR EXPORT
Joukowsky 19.00% thick 10.00% camber
Joukowsky 19.00% thick 10.00% camber |  |  |  | Cl Max: | 2.1249 | at alpha= | 15.5 | deg
XFOIL ncrit=9 |  |  |  | L/D Max: | 126.51 | at alpha= | 1.5 | deg
Re: | 1000000 |  |  | Cd Min: | 0.13737 | at alpha= | 20 | deg
Mach: | 0.1 |  |  | Cl=0 at alpha= | -10.6232 | deg
|  |  |  | @ Cl=0.1, Cd= | 0.13002
|  |  |  | @ Cl=0.4, Cd= | 0.01102
|  |  |  | @ Cl=0.6, Cd= | 0.010061
alpha (deg) | Cl | Cd | Cm | Cl/Cd
-16.5 | 0.3069 | 0.13002 | -0.1919 | 2.3604
-15.5 | 0.0009 | 0.06841 | -0.2154 | 0.013156
-14.5 | 0.0001 | 0.0579 | -0.2213 | 0.0017271
-14 | -0.0184 | 0.05111 | -0.225 | -0.36001
-13.5 | -0.0194 | 0.0467 | -0.2268 | -0.41542
-13 | -0.0193 | 0.04253 | -0.2284 | -0.4538
-12.5 | -0.0285 | 0.03792 | -0.2295 | -0.75158
-12 | -0.0499 | 0.03339 | -0.229 | -1.4945
-11.5 | -0.0662 | 0.02868 | -0.231 | -2.3082
-11 | -0.0459 | 0.02279 | -0.2417 | -2.014
-10.5 | 0.015 | 0.01784 | -0.255 | 0.84081
-10 | 0.0922 | 0.01443 | -0.2667 | 6.3895
-9.5 | 0.1587 | 0.01329 | -0.2708 | 11.9413
-9 | 0.2244 | 0.01241 | -0.2742 | 18.0822
-8.5 | 0.2883 | 0.01186 | -0.2764 | 24.3086
-8 | 0.3527 | 0.01125 | -0.2788 | 31.3511
-7.5 | 0.4145 | 0.01095 | -0.2801 | 37.8539
-7 | 0.478 | 0.01052 | -0.282 | 45.4373
-6.5 | 0.5393 | 0.01027 | -0.2831 | 52.5122
-6 | 0.6004 | 0.01006 | -0.2842 | 59.6819
-5.5 | 0.6621 | 0.00981 | -0.2854 | 67.4924
-5 | 0.7208 | 0.00974 | -0.2859 | 74.0041
-4.5 | 0.781 | 0.00961 | -0.2867 | 81.2695
-4 | 0.8398 | 0.00951 | -0.2872 | 88.307
-3.5 | 0.897 | 0.00952 | -0.2874 | 94.2227
-3 | 0.9543 | 0.00951 | -0.2876 | 100.347
-2 | 1.065 | 0.00957 | -0.2873 | 111.2853
-1.5 | 1.1157 | 0.00968 | -0.2862 | 115.2583
-1 | 1.1647 | 0.0098 | -0.2847 | 118.8469
-0.5 | 1.2125 | 0.00993 | -0.2831 | 122.1047
0 | 1.2597 | 0.01018 | -0.2815 | 123.7426
0.5 | 1.3078 | 0.01041 | -0.28 | 125.6292
1 | 1.3515 | 0.0108 | -0.2777 | 125.1389
1.5 | 1.3992 | 0.01106 | -0.2763 | 126.5099
2 | 1.4396 | 0.01159 | -0.2736 | 124.2105
2.5 | 1.4858 | 0.01196 | -0.2719 | 124.2308
3 | 1.5236 | 0.01263 | -0.269 | 120.6334
3.5 | 1.5686 | 0.01308 | -0.2673 | 119.9235
4 | 1.6036 | 0.01394 | -0.264 | 115.0359
4.5 | 1.6467 | 0.01454 | -0.2621 | 113.2531
5 | 1.6791 | 0.01561 | -0.2586 | 107.5657
5.5 | 1.7204 | 0.01635 | -0.2566 | 105.2232
6 | 1.7507 | 0.01763 | -0.253 | 99.3023
6.5 | 1.789 | 0.0186 | -0.2507 | 96.1828
7 | 1.8179 | 0.0201 | -0.2472 | 90.4428
7.5 | 1.8523 | 0.02139 | -0.2446 | 86.5965
8 | 1.8807 | 0.02308 | -0.2413 | 81.4861
8.5 | 1.9075 | 0.02498 | -0.238 | 76.3611
9 | 1.9386 | 0.02669 | -0.2354 | 72.6339
9.5 | 1.9597 | 0.02918 | -0.2319 | 67.159
10 | 1.9881 | 0.03085 | -0.2291 | 64.4441
10.5 | 2.0092 | 0.03353 | -0.2257 | 59.9225
11 | 2.0247 | 0.03678 | -0.2221 | 55.0489
11.5 | 2.0481 | 0.03948 | -0.2193 | 51.8769
12 | 2.0645 | 0.04288 | -0.2162 | 48.146
12.5 | 2.074 | 0.04705 | -0.2127 | 44.0808
13 | 2.091 | 0.05066 | -0.2101 | 41.2752
13.5 | 2.1022 | 0.05493 | -0.2072 | 38.2705
14 | 2.1087 | 0.05984 | -0.2043 | 35.239
14.5 | 2.1145 | 0.06495 | -0.2017 | 32.5558
15 | 2.122 | 0.07001 | -0.1994 | 30.31
15.5 | 2.1249 | 0.07574 | -0.1972 | 28.0552
16 | 2.1238 | 0.08207 | -0.1951 | 25.8779
16.5 | 2.1198 | 0.08891 | -0.1933 | 23.8421
17 | 2.1181 | 0.09551 | -0.1919 | 22.1767
17.5 | 2.1184 | 0.10189 | -0.1908 | 20.791
18 | 2.1161 | 0.10864 | -0.19 | 19.4781
18.5 | 2.1108 | 0.11578 | -0.1895 | 18.2311
19 | 2.1039 | 0.12313 | -0.1895 | 17.0868
19.5 | 2.0963 | 0.13054 | -0.1898 | 16.0587
20 | 2.0921 | 0.13737 | -0.1904 | 15.2297

## 45. Re 1M Mach 0.25 (1)
BIGFOIL.COM POLAR EXPORT
Joukowsky 19.00% thick 10.00% camber
Joukowsky 19.00% thick 10.00% camber |  |  |  | Cl Max: | 2.85 | at alpha= | 15.5 | deg
JavaFoil+Calcfoil stall+Eppler ext transition |  |  |  | L/D Max: | 130.872 | at alpha= | 1.5 | deg
Re: | 1000000 |  |  | Cd Min: | 0.00999 | at alpha= | -3 | deg
Mach: | 0.25 |  |  | Cl=0 at alpha= | -11.7981 | deg
|  |  |  | @ Cl=0.1, Cd= | 0.049473
|  |  |  | @ Cl=0.4, Cd= | 0.033071
|  |  |  | @ Cl=0.6, Cd= | 0.024534
alpha (deg) | Cl | Cd | Cm | Cl/Cd
-20 | -0.578 | 0.15759 | -0.175 | -3.668
-19.5 | -0.564 | 0.14925 | -0.177 | -3.781
-19 | -0.547 | 0.14117 | -0.179 | -3.877
-18.5 | -0.527 | 0.13322 | -0.181 | -3.957
-18 | -0.503 | 0.12601 | -0.183 | -3.99
-17.5 | -0.476 | 0.11881 | -0.185 | -4.003
-17 | -0.446 | 0.11217 | -0.187 | -3.973
-16.5 | -0.413 | 0.1057 | -0.189 | -3.908
-16 | -0.378 | 0.09954 | -0.191 | -3.796
-15.5 | -0.34 | 0.09356 | -0.193 | -3.637
-15 | -0.3 | 0.08784 | -0.196 | -3.419
-14.5 | -0.258 | 0.08216 | -0.198 | -3.144
-14 | -0.214 | 0.07687 | -0.201 | -2.787
-13.5 | -0.168 | 0.07196 | -0.203 | -2.34
-13 | -0.121 | 0.06721 | -0.206 | -1.797
-12.5 | -0.072 | 0.06296 | -0.208 | -1.137
-12 | -0.021 | 0.05864 | -0.211 | -0.358
-11.5 | 0.031 | 0.05452 | -0.214 | 0.565
-11 | 0.084 | 0.05059 | -0.216 | 1.657
-10.5 | 0.138 | 0.04682 | -0.22 | 2.946
-10 | 0.193 | 0.04335 | -0.223 | 4.455
-9.5 | 0.249 | 0.04008 | -0.226 | 6.218
-9 | 0.306 | 0.03694 | -0.229 | 8.291
-8.5 | 0.364 | 0.0347 | -0.232 | 10.493
-8 | 0.423 | 0.03203 | -0.236 | 13.207
-7.5 | 0.483 | 0.02946 | -0.24 | 16.389
-7 | 0.544 | 0.02709 | -0.243 | 20.075
-6.5 | 0.606 | 0.02426 | -0.247 | 24.964
-6 | 0.669 | 0.02186 | -0.251 | 30.591
-5.5 | 0.733 | 0.01987 | -0.255 | 36.906
-5 | 0.8 | 0.01852 | -0.259 | 43.168
-4.5 | 0.874 | 0.01668 | -0.264 | 52.425
-4 | 0.947 | 0.01508 | -0.27 | 62.759
-3.5 | 1.033 | 0.0134 | -0.28 | 77.086
-3 | 1.159 | 0.00999 | -0.299 | 116.077
-2.5 | 1.225 | 0.01032 | -0.299 | 118.626
-2 | 1.29 | 0.01064 | -0.299 | 121.196
-1.5 | 1.355 | 0.01094 | -0.299 | 123.875
-1 | 1.42 | 0.01126 | -0.299 | 126.149
-0.5 | 1.485 | 0.01158 | -0.299 | 128.207
0 | 1.513 | 0.01197 | -0.299 | 126.418
0.5 | 1.574 | 0.01235 | -0.299 | 127.492
1 | 1.634 | 0.01271 | -0.298 | 128.545
1.5 | 1.694 | 0.01294 | -0.298 | 130.872
2 | 1.753 | 0.01341 | -0.298 | 130.731
2.5 | 1.811 | 0.01389 | -0.298 | 130.371
3 | 1.869 | 0.01444 | -0.298 | 129.5
3.5 | 1.927 | 0.01498 | -0.297 | 128.644
4 | 1.984 | 0.01558 | -0.297 | 127.329
4.5 | 2.04 | 0.01622 | -0.297 | 125.741
5 | 2.095 | 0.0169 | -0.296 | 123.974
5.5 | 2.15 | 0.01764 | -0.296 | 121.901
6 | 2.204 | 0.01839 | -0.295 | 119.871
6.5 | 2.257 | 0.01921 | -0.295 | 117.467
7 | 2.309 | 0.02009 | -0.294 | 114.945
7.5 | 2.36 | 0.02104 | -0.294 | 112.159
8 | 2.41 | 0.02201 | -0.293 | 109.508
8.5 | 2.459 | 0.02311 | -0.293 | 106.399
9 | 2.506 | 0.02406 | -0.292 | 104.125
9.5 | 2.551 | 0.02535 | -0.291 | 100.645
10 | 2.595 | 0.02676 | -0.291 | 96.967
10.5 | 2.635 | 0.02825 | -0.29 | 93.298
11 | 2.674 | 0.02989 | -0.289 | 89.438
11.5 | 2.709 | 0.0317 | -0.289 | 85.446
12 | 2.74 | 0.03365 | -0.288 | 81.449
12.5 | 2.769 | 0.03578 | -0.287 | 77.376
13 | 2.793 | 0.0382 | -0.286 | 73.113
13.5 | 2.814 | 0.04081 | -0.285 | 68.943
14 | 2.83 | 0.04374 | -0.284 | 64.698
14.5 | 2.842 | 0.04702 | -0.283 | 60.437
15 | 2.848 | 0.05065 | -0.282 | 56.233
15.5 | 2.85 | 0.05463 | -0.28 | 52.18
16 | 2.848 | 0.05904 | -0.279 | 48.231
16.5 | 2.839 | 0.06369 | -0.278 | 44.572
17 | 2.825 | 0.06926 | -0.276 | 40.795
17.5 | 2.806 | 0.07446 | -0.275 | 37.69
18 | 2.782 | 0.07981 | -0.274 | 34.859
18.5 | 2.753 | 0.08507 | -0.272 | 32.366
19 | 2.719 | 0.09055 | -0.271 | 30.027
19.5 | 2.679 | 0.0961 | -0.269 | 27.875
20 | 2.633 | 0.10202 | -0.268 | 25.813

## 46. Re 1M Mach 0.25 (2)
BIGFOIL.COM POLAR EXPORT
Joukowsky 19.00% thick 10.00% camber
Joukowsky 19.00% thick 10.00% camber |  |  |  | Cl Max: | 2.1061 | at alpha= | 15.5 | deg
XFOIL ncrit=9 |  |  |  | L/D Max: | 117.524 | at alpha= | 1 | deg
Re: | 1000000 |  |  | Cd Min: | 0.17224 | at alpha= | -20 | deg
Mach: | 0.25 |  |  | Cl=0 at alpha= | -99 | deg
|  |  |  | @ Cl=0.1, Cd= | 0.17224
|  |  |  | @ Cl=0.4, Cd= | 0.011724
|  |  |  | @ Cl=0.6, Cd= | 0.010516
alpha (deg) | Cl | Cd | Cm | Cl/Cd
-20 | 0.148 | 0.17224 | -0.1626 | 0.85927
-19.5 | 0.1866 | 0.16586 | -0.1712 | 1.125
-19 | 0.2083 | 0.15698 | -0.1786 | 1.3269
-18.5 | 0.2423 | 0.1523 | -0.1842 | 1.5909
-18 | 0.2687 | 0.1477 | -0.1882 | 1.8192
-17.5 | 0.2729 | 0.13833 | -0.1931 | 1.9728
-17 | 0.303 | 0.13545 | -0.1951 | 2.237
-16.5 | 0.3296 | 0.1317 | -0.198 | 2.5027
-15 | 0.3715 | 0.11465 | -0.2051 | 3.2403
-14 | 0.382 | 0.10089 | -0.2098 | 3.7863
-13.5 | 0.403 | 0.0972 | -0.2114 | 4.1461
-13 | 0.0913 | 0.05295 | -0.2308 | 1.7243
-12.5 | 0.0986 | 0.04932 | -0.232 | 1.9992
-12 | 0.0926 | 0.04448 | -0.2338 | 2.0818
-11.5 | 0.0759 | 0.03924 | -0.2351 | 1.9343
-11 | 0.0535 | 0.03452 | -0.2347 | 1.5498
-10.5 | 0.0336 | 0.03033 | -0.235 | 1.1078
-10 | 0.0474 | 0.02474 | -0.2437 | 1.9159
-9.5 | 0.1056 | 0.01916 | -0.2583 | 5.5115
-9 | 0.1942 | 0.01456 | -0.2745 | 13.3379
-8.5 | 0.2677 | 0.01319 | -0.2796 | 20.2957
-8 | 0.3371 | 0.01236 | -0.2828 | 27.2735
-7.5 | 0.4063 | 0.01166 | -0.2856 | 34.8456
-7 | 0.472 | 0.01124 | -0.2872 | 41.9929
-6.5 | 0.5381 | 0.01084 | -0.289 | 49.6402
-6 | 0.603 | 0.0105 | -0.2903 | 57.4286
-5.5 | 0.6654 | 0.01032 | -0.291 | 64.4767
-5 | 0.7289 | 0.01011 | -0.292 | 72.0969
-4.5 | 0.7905 | 0.00997 | -0.2925 | 79.2879
-4 | 0.8492 | 0.00998 | -0.2925 | 85.0902
-3.5 | 0.9096 | 0.00987 | -0.2928 | 92.1581
-3 | 0.9653 | 0.00992 | -0.2922 | 97.3085
-2.5 | 1.0207 | 0.0099 | -0.2915 | 103.101
-2 | 1.0695 | 0.01003 | -0.2896 | 106.6301
-1.5 | 1.122 | 0.01014 | -0.2884 | 110.6509
-1 | 1.173 | 0.01032 | -0.287 | 113.6628
-0.5 | 1.2221 | 0.01061 | -0.2853 | 115.1838
0 | 1.2718 | 0.01089 | -0.2836 | 116.786
0.5 | 1.3178 | 0.01129 | -0.2815 | 116.7228
1 | 1.3668 | 0.01163 | -0.2798 | 117.5236
1.5 | 1.4089 | 0.01222 | -0.2771 | 115.2946
2 | 1.4563 | 0.01266 | -0.2753 | 115.0316
2.5 | 1.4961 | 0.0134 | -0.2723 | 111.6493
3 | 1.5414 | 0.01399 | -0.2702 | 110.1787
3.5 | 1.5786 | 0.01494 | -0.267 | 105.6627
4 | 1.6217 | 0.0157 | -0.2647 | 103.293
4.5 | 1.657 | 0.01685 | -0.2614 | 98.3383
5 | 1.697 | 0.01784 | -0.2588 | 95.1233
5.5 | 1.7301 | 0.01922 | -0.2554 | 90.0156
6 | 1.7673 | 0.02049 | -0.2526 | 86.2518
6.5 | 1.7988 | 0.02212 | -0.2492 | 81.3201
7 | 1.8313 | 0.02379 | -0.2461 | 76.9777
7.5 | 1.8626 | 0.02564 | -0.2429 | 72.6443
8 | 1.8863 | 0.02805 | -0.2391 | 67.2478
8.5 | 1.9206 | 0.02989 | -0.2365 | 64.2556
9 | 1.9432 | 0.03263 | -0.2329 | 59.5526
9.5 | 1.9685 | 0.03531 | -0.2298 | 55.7491
10 | 1.9976 | 0.03785 | -0.2275 | 52.7768
10.5 | 2.0098 | 0.04138 | -0.2231 | 48.5694
11 | 2.0314 | 0.04467 | -0.2202 | 45.4757
11.5 | 2.0486 | 0.04846 | -0.217 | 42.274
12 | 2.0594 | 0.05297 | -0.2136 | 38.8786
12.5 | 2.0741 | 0.05726 | -0.2108 | 36.2225
13 | 2.0859 | 0.06198 | -0.208 | 33.6544
13.5 | 2.0916 | 0.06747 | -0.2051 | 31.0004
14 | 2.0925 | 0.07366 | -0.2024 | 28.4075
14.5 | 2.1005 | 0.07917 | -0.2003 | 26.5315
15 | 2.1058 | 0.0851 | -0.1983 | 24.745
15.5 | 2.1061 | 0.09172 | -0.1965 | 22.9623
16 | 2.1023 | 0.09894 | -0.1949 | 21.2482
17 | 2.0959 | 0.11338 | -0.193 | 18.4856
17.5 | 2.0944 | 0.12037 | -0.1926 | 17.3997
18 | 2.0908 | 0.12761 | -0.1926 | 16.3843
18.5 | 2.0859 | 0.13497 | -0.193 | 15.4545
19 | 2.0807 | 0.14233 | -0.1937 | 14.6188
19.5 | 2.0755 | 0.14962 | -0.1949 | 13.8718
20 | 2.0732 | 0.15647 | -0.1963 | 13.2498

## 47. Re 1M Mach 0.50 (1)
BIGFOIL.COM POLAR EXPORT
Joukowsky 19.00% thick 10.00% camber
Joukowsky 19.00% thick 10.00% camber |  |  |  | Cl Max: | 2.695 | at alpha= | 10.5 | deg
JavaFoil+Calcfoil stall+Eppler ext transition |  |  |  | L/D Max: | 119.707 | at alpha= | -0.5 | deg
Re: | 1000000 |  |  | Cd Min: | 0.01287 | at alpha= | -1.5 | deg
Mach: | 0.5 |  |  | Cl=0 at alpha= | -11.8256 | deg
|  |  |  | @ Cl=0.1, Cd= | 0.06657
|  |  |  | @ Cl=0.4, Cd= | 0.042878
|  |  |  | @ Cl=0.6, Cd= | 0.033579
alpha (deg) | Cl | Cd | Cm | Cl/Cd
-20 | -0.498 | 0.2022 | -0.187 | -2.462
-19.5 | -0.467 | 0.19569 | -0.186 | -2.387
-19 | -0.437 | 0.19586 | -0.187 | -2.23
-18.5 | -0.406 | 0.19039 | -0.187 | -2.134
-18 | -0.375 | 0.18041 | -0.182 | -2.079
-17.5 | -0.345 | 0.17458 | -0.183 | -1.975
-17 | -0.314 | 0.173 | -0.183 | -1.818
-16.5 | -0.284 | 0.16333 | -0.179 | -1.736
-16 | -0.253 | 0.15668 | -0.179 | -1.617
-15.5 | -0.223 | 0.15347 | -0.177 | -1.453
-15 | -0.193 | 0.14495 | -0.175 | -1.329
-14.5 | -0.162 | 0.14036 | -0.175 | -1.158
-14 | -0.132 | 0.13282 | -0.169 | -0.995
-13.5 | -0.102 | 0.12684 | -0.169 | -0.805
-13 | -0.072 | 0.12297 | -0.163 | -0.585
-12.5 | -0.042 | 0.1133 | -0.159 | -0.371
-12 | -0.015 | 0.09169 | -0.185 | -0.166
-11.5 | 0.028 | 0.07709 | -0.203 | 0.36
-11 | 0.081 | 0.06878 | -0.212 | 1.175
-10.5 | 0.138 | 0.06215 | -0.219 | 2.223
-10 | 0.198 | 0.0566 | -0.225 | 3.502
-9.5 | 0.26 | 0.05257 | -0.23 | 4.952
-9 | 0.324 | 0.04772 | -0.235 | 6.784
-8.5 | 0.388 | 0.04344 | -0.24 | 8.937
-8 | 0.454 | 0.04035 | -0.245 | 11.246
-7.5 | 0.52 | 0.03702 | -0.25 | 14.059
-7 | 0.588 | 0.03405 | -0.254 | 17.263
-6.5 | 0.656 | 0.03138 | -0.259 | 20.907
-6 | 0.725 | 0.02898 | -0.263 | 25.018
-5.5 | 0.795 | 0.02679 | -0.268 | 29.686
-5 | 0.866 | 0.02487 | -0.272 | 34.824
-4.5 | 0.947 | 0.0231 | -0.277 | 40.994
-4 | 1.019 | 0.02152 | -0.281 | 47.361
-3.5 | 1.094 | 0.02009 | -0.286 | 54.44
-3 | 1.171 | 0.01878 | -0.291 | 62.337
-2.5 | 1.251 | 0.01766 | -0.297 | 70.852
-2 | 1.34 | 0.01676 | -0.305 | 79.972
-1.5 | 1.515 | 0.01287 | -0.332 | 117.726
-1 | 1.587 | 0.01335 | -0.332 | 118.896
-0.5 | 1.66 | 0.01387 | -0.332 | 119.707
0 | 1.67 | 0.01462 | -0.332 | 114.202
0.5 | 1.735 | 0.01526 | -0.332 | 113.735
1 | 1.8 | 0.01593 | -0.331 | 112.967
1.5 | 1.864 | 0.01666 | -0.331 | 111.838
2 | 1.926 | 0.01746 | -0.331 | 110.342
2.5 | 1.988 | 0.01831 | -0.33 | 108.561
3 | 2.049 | 0.01926 | -0.33 | 106.406
3.5 | 2.109 | 0.02025 | -0.329 | 104.139
4 | 2.167 | 0.02138 | -0.329 | 101.357
4.5 | 2.225 | 0.02254 | -0.328 | 98.694
5 | 2.28 | 0.02384 | -0.328 | 95.659
5.5 | 2.334 | 0.02525 | -0.327 | 92.452
6 | 2.387 | 0.02683 | -0.326 | 88.97
6.5 | 2.437 | 0.02852 | -0.326 | 85.434
7 | 2.485 | 0.03036 | -0.325 | 81.832
7.5 | 2.53 | 0.03248 | -0.324 | 77.881
8 | 2.572 | 0.03481 | -0.323 | 73.883
8.5 | 2.61 | 0.03741 | -0.322 | 69.75
9 | 2.643 | 0.04036 | -0.321 | 65.477
9.5 | 2.67 | 0.04373 | -0.32 | 61.053
10 | 2.688 | 0.04758 | -0.319 | 56.501
10.5 | 2.695 | 0.05224 | -0.317 | 51.594
11 | 2.687 | 0.05792 | -0.316 | 46.395
11.5 | 2.658 | 0.06506 | -0.314 | 40.861
12 | 2.598 | 0.07443 | -0.311 | 34.901
12.5 | 2.483 | 0.08799 | -0.309 | 28.217
13 | 2.231 | 0.11238 | -0.304 | 19.852
13.5 | 1.598 | 0.13889 | -0.298 | 11.507
14 | 1.605 | 0.14748 | -0.291 | 10.885
14.5 | 1.475 | 0.16471 | -0.195 | 8.956
15 | 1.507 | 0.17328 | -0.204 | 8.695
15.5 | 1.54 | 0.18393 | -0.213 | 8.372

## 48. Re 1M Mach 0.50 (2)
BIGFOIL.COM POLAR EXPORT
Joukowsky 19.00% thick 10.00% camber
Joukowsky 19.00% thick 10.00% camber |  |  |  | Cl Max: | 2.0711 | at alpha= | 18 | deg
XFOIL ncrit=9 |  |  |  | L/D Max: | 82.6371 | at alpha= | -1 | deg
Re: | 1000000 |  |  | Cd Min: | 0.22902 | at alpha= | 20 | deg
Mach: | 0.5 |  |  | Cl=0 at alpha= | -99 | deg
|  |  |  | @ Cl=0.1, Cd= | 0.17913
|  |  |  | @ Cl=0.4, Cd= | 0.14269
|  |  |  | @ Cl=0.6, Cd= | 0.013718
alpha (deg) | Cl | Cd | Cm | Cl/Cd
-20 | 0.2539 | 0.17913 | -0.1997 | 1.4174
-19.5 | 0.2856 | 0.17372 | -0.2048 | 1.644
-18.5 | 0.3268 | 0.1605 | -0.2125 | 2.0361
-18 | 0.3547 | 0.15627 | -0.2151 | 2.2698
-17.5 | 0.3813 | 0.15149 | -0.2182 | 2.517
-17 | 0.3913 | 0.14409 | -0.2215 | 2.7157
-16 | 0.4457 | 0.13531 | -0.2262 | 3.2939
-15.5 | 0.4692 | 0.13063 | -0.2284 | 3.5918
-15 | 0.4746 | 0.12309 | -0.2314 | 3.8557
-14.5 | 0.4991 | 0.11845 | -0.2332 | 4.2136
-13.5 | 0.5409 | 0.10901 | -0.2365 | 4.9619
-13 | 0.5378 | 0.10082 | -0.2388 | 5.3343
-12.5 | 0.5694 | 0.09832 | -0.2398 | 5.7913
-12 | 0.5913 | 0.0944 | -0.2409 | 6.2638
-11.5 | 0.584 | 0.0866 | -0.2427 | 6.7436
-11 | 0.6146 | 0.08436 | -0.243 | 7.2854
-10.5 | 0.63 | 0.08033 | -0.2433 | 7.8426
-10 | 0.6234 | 0.07371 | -0.2444 | 8.4575
-9.5 | 0.6455 | 0.07101 | -0.2439 | 9.0903
-8.5 | 0.573 | 0.0551 | -0.2451 | 10.3993
-7.5 | 0.3902 | 0.04002 | -0.2356 | 9.7501
-7 | 0.3358 | 0.03708 | -0.2255 | 9.0561
-6.5 | 0.3036 | 0.03116 | -0.2276 | 9.7433
-6 | 0.4233 | 0.01868 | -0.2715 | 22.6606
-5.5 | 0.5744 | 0.01399 | -0.2965 | 41.0579
-5 | 0.6648 | 0.01303 | -0.3014 | 51.0207
-4.5 | 0.7417 | 0.01272 | -0.3029 | 58.3097
-4 | 0.8175 | 0.01251 | -0.3041 | 65.3477
-3.5 | 0.8859 | 0.01256 | -0.304 | 70.5334
-3 | 0.9535 | 0.01265 | -0.3036 | 75.3755
-2 | 1.0761 | 0.01332 | -0.3008 | 80.7883
-1.5 | 1.1317 | 0.01388 | -0.2986 | 81.5346
-1 | 1.1908 | 0.01441 | -0.297 | 82.6371
-0.5 | 1.2415 | 0.01525 | -0.2941 | 81.4098
0 | 1.2968 | 0.01602 | -0.292 | 80.9488
0.5 | 1.3442 | 0.01712 | -0.2889 | 78.5164
1 | 1.3965 | 0.01814 | -0.2866 | 76.9846
1.5 | 1.4396 | 0.01957 | -0.283 | 73.5616
2 | 1.4882 | 0.0209 | -0.2803 | 71.2057
2.5 | 1.5293 | 0.02264 | -0.2767 | 67.5486
3 | 1.5745 | 0.02431 | -0.2738 | 64.7676
3.5 | 1.6118 | 0.02647 | -0.27 | 60.8916
4 | 1.6543 | 0.02849 | -0.2669 | 58.066
4.5 | 1.6895 | 0.03102 | -0.2632 | 54.4649
5 | 1.7241 | 0.03372 | -0.2595 | 51.1299
5.5 | 1.7594 | 0.03652 | -0.2561 | 48.1763
6 | 1.7872 | 0.0399 | -0.252 | 44.792
6.5 | 1.8206 | 0.04312 | -0.2487 | 42.2217
7 | 1.8461 | 0.04702 | -0.245 | 39.262
7.5 | 1.8722 | 0.05104 | -0.2414 | 36.681
8 | 1.8985 | 0.05518 | -0.2381 | 34.4056
8.5 | 1.9166 | 0.06013 | -0.2344 | 31.8743
9 | 1.9376 | 0.06506 | -0.2313 | 29.7817
9.5 | 1.9555 | 0.07042 | -0.2281 | 27.7691
10 | 1.9679 | 0.07644 | -0.2251 | 25.7444
11 | 1.9988 | 0.08851 | -0.2201 | 22.5828
11.5 | 2.0078 | 0.09546 | -0.218 | 21.0329
12 | 2.0204 | 0.10299 | -0.2174 | 19.6174
12.5 | 2.0267 | 0.10939 | -0.2149 | 18.5273
13 | 2.033 | 0.1167 | -0.2136 | 17.4207
13.5 | 2.0369 | 0.12434 | -0.2127 | 16.3817
14 | 2.0422 | 0.13185 | -0.2123 | 15.4888
14.5 | 2.0504 | 0.13904 | -0.2121 | 14.7468
15 | 2.055 | 0.14667 | -0.2124 | 14.011
15.5 | 2.0575 | 0.1546 | -0.2132 | 13.3085
16 | 2.0587 | 0.16271 | -0.2145 | 12.6526
16.5 | 2.0627 | 0.17049 | -0.2161 | 12.0987
17 | 2.0658 | 0.1784 | -0.218 | 11.5796
17.5 | 2.069 | 0.18638 | -0.2203 | 11.101
18 | 2.0711 | 0.19454 | -0.223 | 10.6461
18.5 | 2.0711 | 0.203 | -0.2263 | 10.2025
19 | 2.0703 | 0.21167 | -0.23 | 9.7808
20 | 2.0705 | 0.22902 | -0.2382 | 9.0407

## 49. Re 2M Mach 0.00 (1)
BIGFOIL.COM POLAR EXPORT
Joukowsky 19.00% thick 10.00% camber
Joukowsky 19.00% thick 10.00% camber |  |  |  | Cl Max: | 2.906 | at alpha= | 17.5 | deg
JavaFoil+Calcfoil stall+Eppler ext transition |  |  |  | L/D Max: | 149.078 | at alpha= | 2 | deg
Re: | 2000000 |  |  | Cd Min: | 0.00797 | at alpha= | -3.5 | deg
Mach: | 0 |  |  | Cl=0 at alpha= | -11.7981 | deg
|  |  |  | @ Cl=0.1, Cd= | 0.040672
|  |  |  | @ Cl=0.4, Cd= | 0.025286
|  |  |  | @ Cl=0.6, Cd= | 0.018517
alpha (deg) | Cl | Cd | Cm | Cl/Cd
-20 | -0.663 | 0.12932 | -0.186 | -5.125
-19.5 | -0.635 | 0.12297 | -0.187 | -5.167
-19 | -0.606 | 0.11682 | -0.189 | -5.191
-18.5 | -0.575 | 0.11068 | -0.19 | -5.199
-18 | -0.542 | 0.10502 | -0.192 | -5.161
-17.5 | -0.507 | 0.09931 | -0.194 | -5.105
-17 | -0.47 | 0.09388 | -0.195 | -5.008
-16.5 | -0.432 | 0.08867 | -0.197 | -4.869
-16 | -0.392 | 0.08344 | -0.199 | -4.694
-15.5 | -0.35 | 0.07831 | -0.201 | -4.472
-15 | -0.307 | 0.07359 | -0.203 | -4.173
-14.5 | -0.263 | 0.06895 | -0.205 | -3.809
-14 | -0.217 | 0.06446 | -0.207 | -3.364
-13.5 | -0.17 | 0.06052 | -0.209 | -2.803
-13 | -0.121 | 0.05641 | -0.212 | -2.149
-12.5 | -0.072 | 0.05249 | -0.214 | -1.365
-12 | -0.021 | 0.04879 | -0.216 | -0.43
-11.5 | 0.031 | 0.04512 | -0.219 | 0.68
-11 | 0.083 | 0.04167 | -0.222 | 2.001
-10.5 | 0.137 | 0.0385 | -0.224 | 3.558
-10 | 0.192 | 0.03535 | -0.227 | 5.419
-9.5 | 0.247 | 0.0323 | -0.23 | 7.65
-9 | 0.304 | 0.02957 | -0.234 | 10.267
-8.5 | 0.361 | 0.02694 | -0.237 | 13.4
-8 | 0.419 | 0.02448 | -0.24 | 17.135
-7.5 | 0.479 | 0.02211 | -0.244 | 21.663
-7 | 0.54 | 0.02052 | -0.248 | 26.318
-6.5 | 0.602 | 0.01845 | -0.252 | 32.646
-6 | 0.667 | 0.01648 | -0.257 | 40.455
-5.5 | 0.735 | 0.01456 | -0.262 | 50.44
-5 | 0.81 | 0.01289 | -0.27 | 62.84
-4.5 | 0.932 | 0.00821 | -0.29 | 113.592
-4 | 0.996 | 0.00806 | -0.29 | 123.506
-3.5 | 1.059 | 0.00797 | -0.29 | 132.819
-3 | 1.122 | 0.00883 | -0.29 | 127.159
-2.5 | 1.186 | 0.00903 | -0.29 | 131.259
-2 | 1.249 | 0.00928 | -0.29 | 134.582
-1.5 | 1.312 | 0.00953 | -0.29 | 137.681
-1 | 1.375 | 0.00982 | -0.29 | 140.072
-0.5 | 1.438 | 0.01001 | -0.29 | 143.614
0 | 1.472 | 0.01034 | -0.29 | 142.353
0.5 | 1.532 | 0.01065 | -0.29 | 143.823
1 | 1.59 | 0.01096 | -0.29 | 145.079
1.5 | 1.649 | 0.0113 | -0.29 | 145.906
2 | 1.707 | 0.01145 | -0.29 | 149.078
2.5 | 1.764 | 0.01185 | -0.29 | 148.891
3 | 1.821 | 0.01229 | -0.289 | 148.19
3.5 | 1.878 | 0.01273 | -0.289 | 147.539
4 | 1.934 | 0.01322 | -0.289 | 146.25
4.5 | 1.989 | 0.01373 | -0.288 | 144.879
5 | 2.044 | 0.01428 | -0.288 | 143.142
5.5 | 2.098 | 0.01487 | -0.288 | 141.143
6 | 2.152 | 0.01546 | -0.287 | 139.124
6.5 | 2.204 | 0.01614 | -0.287 | 136.586
7 | 2.256 | 0.01685 | -0.287 | 133.883
7.5 | 2.307 | 0.01761 | -0.286 | 131.004
8 | 2.357 | 0.0184 | -0.286 | 128.087
8.5 | 2.406 | 0.01923 | -0.285 | 125.134
9 | 2.454 | 0.02015 | -0.285 | 121.785
9.5 | 2.501 | 0.02095 | -0.284 | 119.354
10 | 2.545 | 0.02205 | -0.283 | 115.429
10.5 | 2.588 | 0.02322 | -0.283 | 111.471
11 | 2.629 | 0.02452 | -0.282 | 107.217
11.5 | 2.667 | 0.02591 | -0.281 | 102.954
12 | 2.703 | 0.02741 | -0.281 | 98.637
12.5 | 2.737 | 0.02905 | -0.28 | 94.203
13 | 2.767 | 0.03086 | -0.279 | 89.683
13.5 | 2.795 | 0.03281 | -0.278 | 85.183
14 | 2.82 | 0.03498 | -0.277 | 80.62
14.5 | 2.842 | 0.03726 | -0.276 | 76.27
15 | 2.86 | 0.03981 | -0.275 | 71.846
15.5 | 2.876 | 0.04244 | -0.274 | 67.757
16 | 2.888 | 0.04527 | -0.273 | 63.804
16.5 | 2.897 | 0.04825 | -0.272 | 60.041
17 | 2.903 | 0.05122 | -0.271 | 56.683
17.5 | 2.906 | 0.05425 | -0.27 | 53.565
18 | 2.905 | 0.05732 | -0.269 | 50.682
18.5 | 2.902 | 0.06053 | -0.268 | 47.938
19 | 2.895 | 0.06372 | -0.267 | 45.427
19.5 | 2.884 | 0.06706 | -0.266 | 43.009
20 | 2.871 | 0.07055 | -0.265 | 40.696

## 50. Re 2M Mach 0.00 (2)
BIGFOIL.COM POLAR EXPORT
Joukowsky 19.00% thick 10.00% camber
Joukowsky 19.00% thick 10.00% camber |  |  |  | Cl Max: | 2.1866 | at alpha= | 16.5 | deg
XFOIL ncrit=9 |  |  |  | L/D Max: | 155.597 | at alpha= | 1 | deg
Re: | 2000000 |  |  | Cd Min: | 0.12677 | at alpha= | 20 | deg
Mach: | 0 |  |  | Cl=0 at alpha= | -11.0123 | deg
|  |  |  | @ Cl=0.1, Cd= | 0.010429
|  |  |  | @ Cl=0.4, Cd= | 0.0086988
|  |  |  | @ Cl=0.6, Cd= | 0.0080775
alpha (deg) | Cl | Cd | Cm | Cl/Cd
-17.5 | -0.0845 | 0.08236 | -0.2026 | -1.026
-17 | -0.0746 | 0.0774 | -0.2063 | -0.96382
-16.5 | -0.074 | 0.07152 | -0.2105 | -1.0347
-16 | -0.0723 | 0.06596 | -0.2144 | -1.0961
-15.5 | -0.0725 | 0.06058 | -0.2179 | -1.1968
-15 | -0.0769 | 0.05503 | -0.2214 | -1.3974
-14.5 | -0.0855 | 0.04939 | -0.2247 | -1.7311
-14 | -0.096 | 0.04402 | -0.2273 | -2.1808
-13.5 | -0.1121 | 0.03854 | -0.2296 | -2.9087
-13 | -0.1686 | 0.0321 | -0.2288 | -5.2523
-12.5 | -0.1992 | 0.01871 | -0.2506 | -10.6467
-12 | -0.1285 | 0.01346 | -0.2656 | -9.5468
-11.5 | -0.0637 | 0.01243 | -0.2693 | -5.1247
-11 | 0.0016 | 0.01132 | -0.2731 | 0.14134
-10.5 | 0.064 | 0.01076 | -0.2752 | 5.948
-10 | 0.1281 | 0.01017 | -0.2775 | 12.5959
-9.5 | 0.1901 | 0.00974 | -0.2792 | 19.5175
-9 | 0.2526 | 0.00938 | -0.2808 | 26.9296
-8.5 | 0.3155 | 0.00901 | -0.2824 | 35.0166
-8 | 0.3758 | 0.00881 | -0.2835 | 42.6561
-7.5 | 0.4389 | 0.00852 | -0.285 | 51.5141
-7 | 0.4999 | 0.00833 | -0.286 | 60.012
-6.5 | 0.5603 | 0.0082 | -0.2869 | 68.3293
-6 | 0.6219 | 0.00801 | -0.2881 | 77.6404
-5 | 0.7414 | 0.00786 | -0.2895 | 94.3257
-4.5 | 0.8003 | 0.00781 | -0.2901 | 102.4712
-4 | 0.859 | 0.00778 | -0.2906 | 110.4113
-3.5 | 0.9173 | 0.00777 | -0.291 | 118.0566
-3 | 0.973 | 0.00783 | -0.2909 | 124.2656
-2.5 | 1.0313 | 0.00782 | -0.2914 | 131.8798
-2 | 1.0846 | 0.00794 | -0.2908 | 136.5995
-1.5 | 1.1407 | 0.00798 | -0.2908 | 142.9449
-1 | 1.1898 | 0.00812 | -0.2895 | 146.5271
-0.5 | 1.2391 | 0.00822 | -0.2882 | 150.7421
0 | 1.2866 | 0.0084 | -0.2865 | 153.1667
0.5 | 1.3342 | 0.00864 | -0.285 | 154.4213
1 | 1.3817 | 0.00888 | -0.2834 | 155.5968
1.5 | 1.4272 | 0.0092 | -0.2816 | 155.1304
2 | 1.4734 | 0.0095 | -0.2799 | 155.0947
2.5 | 1.5161 | 0.00994 | -0.2777 | 152.5252
3 | 1.5609 | 0.01032 | -0.2758 | 151.25
3.5 | 1.6015 | 0.01087 | -0.2734 | 147.3321
4 | 1.6437 | 0.01139 | -0.2712 | 144.3108
4.5 | 1.6828 | 0.01206 | -0.2686 | 139.5357
5 | 1.7223 | 0.01274 | -0.2662 | 135.1884
5.5 | 1.7599 | 0.01354 | -0.2635 | 129.9778
6 | 1.7952 | 0.01447 | -0.2606 | 124.0636
6.5 | 1.8323 | 0.01538 | -0.258 | 119.1352
7 | 1.8624 | 0.01665 | -0.2545 | 111.8559
7.5 | 1.8994 | 0.01766 | -0.2522 | 107.5538
8.5 | 1.9586 | 0.02062 | -0.2457 | 94.9855
9 | 1.9868 | 0.0223 | -0.2425 | 89.0942
9.5 | 2.0096 | 0.02441 | -0.2388 | 82.3269
10 | 2.0404 | 0.02609 | -0.2363 | 78.2062
10.5 | 2.0631 | 0.02814 | -0.233 | 73.3156
11 | 2.0803 | 0.03096 | -0.2292 | 67.1932
11.5 | 2.1047 | 0.03333 | -0.2263 | 63.1473
12 | 2.1216 | 0.0364 | -0.2229 | 58.2857
12.5 | 2.1339 | 0.04001 | -0.2193 | 53.3342
13 | 2.1454 | 0.04381 | -0.2159 | 48.9706
13.5 | 2.1613 | 0.04732 | -0.213 | 45.6741
14 | 2.1707 | 0.05159 | -0.21 | 42.076
14.5 | 2.1762 | 0.05641 | -0.2069 | 38.5783
15 | 2.1788 | 0.06172 | -0.2039 | 35.3014
15.5 | 2.1801 | 0.06731 | -0.2012 | 32.3889
16 | 2.1833 | 0.07285 | -0.199 | 29.9698
16.5 | 2.1866 | 0.07845 | -0.1969 | 27.8725
17 | 2.1854 | 0.08474 | -0.1951 | 25.7895
17.5 | 2.1807 | 0.09161 | -0.1934 | 23.8042
18 | 2.1744 | 0.09875 | -0.1921 | 22.0192
18.5 | 2.167 | 0.10609 | -0.1912 | 20.4261
19 | 2.1613 | 0.1132 | -0.1906 | 19.0928
19.5 | 2.1562 | 0.12018 | -0.1904 | 17.9414
20 | 2.1534 | 0.12677 | -0.1904 | 16.9867

## 51. Re 2M Mach 0.10 (1)
BIGFOIL.COM POLAR EXPORT
Joukowsky 19.00% thick 10.00% camber
Joukowsky 19.00% thick 10.00% camber |  |  |  | Cl Max: | 2.898 | at alpha= | 17 | deg
JavaFoil+Calcfoil stall+Eppler ext transition |  |  |  | L/D Max: | 148.468 | at alpha= | 2 | deg
Re: | 2000000 |  |  | Cd Min: | 0.00804 | at alpha= | -3.5 | deg
Mach: | 0.1 |  |  | Cl=0 at alpha= | -11.7981 | deg
|  |  |  | @ Cl=0.1, Cd= | 0.041185
|  |  |  | @ Cl=0.4, Cd= | 0.025746
|  |  |  | @ Cl=0.6, Cd= | 0.018982
alpha (deg) | Cl | Cd | Cm | Cl/Cd
-20 | -0.654 | 0.13129 | -0.185 | -4.982
-19.5 | -0.628 | 0.12467 | -0.187 | -5.041
-19 | -0.601 | 0.11855 | -0.189 | -5.066
-18.5 | -0.571 | 0.11238 | -0.19 | -5.078
-18 | -0.538 | 0.10639 | -0.192 | -5.06
-17.5 | -0.504 | 0.10079 | -0.194 | -5.001
-17 | -0.468 | 0.09515 | -0.195 | -4.918
-16.5 | -0.43 | 0.08994 | -0.197 | -4.782
-16 | -0.391 | 0.08472 | -0.199 | -4.61
-15.5 | -0.349 | 0.0794 | -0.201 | -4.401
-15 | -0.307 | 0.07457 | -0.203 | -4.113
-14.5 | -0.262 | 0.06989 | -0.205 | -3.756
-14 | -0.217 | 0.06535 | -0.207 | -3.318
-13.5 | -0.17 | 0.06131 | -0.21 | -2.768
-13 | -0.121 | 0.05716 | -0.212 | -2.123
-12.5 | -0.072 | 0.05319 | -0.214 | -1.349
-12 | -0.021 | 0.04944 | -0.217 | -0.425
-11.5 | 0.031 | 0.04576 | -0.219 | 0.672
-11 | 0.084 | 0.04216 | -0.222 | 1.983
-10.5 | 0.137 | 0.03893 | -0.225 | 3.529
-10 | 0.192 | 0.03584 | -0.228 | 5.361
-9.5 | 0.248 | 0.03279 | -0.231 | 7.559
-9 | 0.305 | 0.02999 | -0.234 | 10.153
-8.5 | 0.362 | 0.02735 | -0.237 | 13.241
-8 | 0.421 | 0.02486 | -0.241 | 16.926
-7.5 | 0.481 | 0.02252 | -0.244 | 21.34
-7 | 0.542 | 0.02089 | -0.248 | 25.929
-6.5 | 0.604 | 0.01885 | -0.252 | 32.055
-6 | 0.669 | 0.01682 | -0.257 | 39.757
-5.5 | 0.736 | 0.01481 | -0.262 | 49.731
-5 | 0.81 | 0.01339 | -0.27 | 60.493
-4.5 | 0.937 | 0.00825 | -0.292 | 113.517
-4 | 1.001 | 0.00811 | -0.292 | 123.442
-3.5 | 1.064 | 0.00804 | -0.292 | 132.379
-3 | 1.128 | 0.00887 | -0.292 | 127.118
-2.5 | 1.192 | 0.0091 | -0.292 | 130.926
-2 | 1.255 | 0.00934 | -0.292 | 134.351
-1.5 | 1.318 | 0.00959 | -0.292 | 137.435
-1 | 1.382 | 0.00988 | -0.292 | 139.842
-0.5 | 1.445 | 0.01009 | -0.292 | 143.246
0 | 1.479 | 0.01042 | -0.292 | 141.932
0.5 | 1.539 | 0.01074 | -0.292 | 143.315
1 | 1.598 | 0.01106 | -0.291 | 144.505
1.5 | 1.656 | 0.0114 | -0.291 | 145.269
2 | 1.714 | 0.01155 | -0.291 | 148.468
2.5 | 1.772 | 0.01196 | -0.291 | 148.231
3 | 1.829 | 0.01242 | -0.291 | 147.32
3.5 | 1.886 | 0.01286 | -0.29 | 146.705
4 | 1.942 | 0.01336 | -0.29 | 145.344
4.5 | 1.998 | 0.0139 | -0.29 | 143.74
5 | 2.053 | 0.01445 | -0.289 | 142.063
5.5 | 2.107 | 0.01506 | -0.289 | 139.925
6 | 2.16 | 0.01568 | -0.289 | 137.771
6.5 | 2.213 | 0.01636 | -0.288 | 135.284
7 | 2.265 | 0.01709 | -0.288 | 132.549
7.5 | 2.316 | 0.01787 | -0.287 | 129.609
8 | 2.367 | 0.0187 | -0.287 | 126.538
8.5 | 2.416 | 0.01953 | -0.286 | 123.658
9 | 2.463 | 0.02049 | -0.286 | 120.24
9.5 | 2.51 | 0.02132 | -0.285 | 117.735
10 | 2.554 | 0.02244 | -0.285 | 113.82
10.5 | 2.597 | 0.02368 | -0.284 | 109.651
11 | 2.637 | 0.02497 | -0.283 | 105.603
11.5 | 2.675 | 0.02642 | -0.283 | 101.279
12 | 2.711 | 0.02799 | -0.282 | 96.842
12.5 | 2.744 | 0.0297 | -0.281 | 92.368
13 | 2.774 | 0.03158 | -0.28 | 87.834
13.5 | 2.8 | 0.0336 | -0.279 | 83.338
14 | 2.824 | 0.03582 | -0.278 | 78.847
14.5 | 2.845 | 0.03825 | -0.278 | 74.373
15 | 2.862 | 0.04085 | -0.277 | 70.065
15.5 | 2.876 | 0.04366 | -0.276 | 65.874
16 | 2.887 | 0.04665 | -0.274 | 61.881
16.5 | 2.893 | 0.0496 | -0.273 | 58.332
17 | 2.898 | 0.05269 | -0.272 | 54.995
17.5 | 2.898 | 0.05586 | -0.271 | 51.871
18 | 2.894 | 0.05908 | -0.27 | 48.991
18.5 | 2.888 | 0.06238 | -0.269 | 46.301
19 | 2.878 | 0.06583 | -0.268 | 43.722
19.5 | 2.864 | 0.06925 | -0.267 | 41.361
20 | 2.848 | 0.07294 | -0.266 | 39.042

## 52. Re 2M Mach 0.10 (2)
BIGFOIL.COM POLAR EXPORT
Joukowsky 19.00% thick 10.00% camber
Joukowsky 19.00% thick 10.00% camber |  |  |  | Cl Max: | 2.1807 | at alpha= | 15 | deg
XFOIL ncrit=9 |  |  |  | L/D Max: | 153.519 | at alpha= | 1.5 | deg
Re: | 2000000 |  |  | Cd Min: | 0.1307 | at alpha= | 20 | deg
Mach: | 0.1 |  |  | Cl=0 at alpha= | -10.9626 | deg
|  |  |  | @ Cl=0.1, Cd= | 0.010629
|  |  |  | @ Cl=0.4, Cd= | 0.0087867
|  |  |  | @ Cl=0.6, Cd= | 0.0081342
alpha (deg) | Cl | Cd | Cm | Cl/Cd
-17.5 | -0.0659 | 0.08504 | -0.2023 | -0.77493
-17 | -0.0587 | 0.07968 | -0.2063 | -0.7367
-16.5 | -0.056 | 0.07395 | -0.2103 | -0.75727
-16 | -0.0521 | 0.06855 | -0.2141 | -0.76003
-15.5 | -0.0537 | 0.06284 | -0.2179 | -0.85455
-15 | -0.0513 | 0.05791 | -0.2211 | -0.88586
-14.5 | -0.0591 | 0.05219 | -0.2245 | -1.1324
-14 | -0.0679 | 0.04677 | -0.2274 | -1.4518
-13.5 | -0.0822 | 0.04118 | -0.23 | -1.9961
-13 | -0.1072 | 0.03574 | -0.231 | -2.9994
-12.5 | -0.1828 | 0.02577 | -0.2376 | -7.0935
-12 | -0.1427 | 0.0154 | -0.2614 | -9.2662
-11.5 | -0.0709 | 0.01287 | -0.2696 | -5.5089
-11 | -0.0048 | 0.01169 | -0.2737 | -0.41061
-10.5 | 0.0594 | 0.01097 | -0.2763 | 5.4148
-10 | 0.1236 | 0.01043 | -0.2784 | 11.8504
-9.5 | 0.1868 | 0.00989 | -0.2804 | 18.8878
-9 | 0.2501 | 0.00956 | -0.2819 | 26.1611
-8.5 | 0.314 | 0.00912 | -0.2837 | 34.4298
-8 | 0.3749 | 0.00892 | -0.2847 | 42.0291
-7.5 | 0.4389 | 0.00858 | -0.2863 | 51.1538
-7 | 0.4999 | 0.00841 | -0.2873 | 59.4411
-6.5 | 0.5616 | 0.00824 | -0.2883 | 68.1553
-6 | 0.6233 | 0.00807 | -0.2893 | 77.2367
-5.5 | 0.6823 | 0.00803 | -0.2898 | 84.9689
-5 | 0.744 | 0.0079 | -0.2908 | 94.1772
-4.5 | 0.8026 | 0.00787 | -0.2912 | 101.9822
-4 | 0.8622 | 0.00782 | -0.2918 | 110.2558
-3.5 | 0.9203 | 0.00784 | -0.2921 | 117.3852
-3 | 0.977 | 0.00787 | -0.2921 | 124.1423
-2.5 | 1.0349 | 0.00787 | -0.2924 | 131.4994
-2 | 1.0878 | 0.008 | -0.2917 | 135.975
-1.5 | 1.144 | 0.00804 | -0.2916 | 142.2886
-1 | 1.1903 | 0.00819 | -0.2896 | 145.3358
-0.5 | 1.2412 | 0.00828 | -0.2885 | 149.9034
0 | 1.2886 | 0.00851 | -0.2868 | 151.4219
0.5 | 1.3373 | 0.00874 | -0.2854 | 153.0092
1 | 1.3843 | 0.00902 | -0.2837 | 153.4701
1.5 | 1.4308 | 0.00932 | -0.282 | 153.5193
2 | 1.4761 | 0.00968 | -0.2801 | 152.4897
2.5 | 1.5201 | 0.0101 | -0.278 | 150.505
3 | 1.5638 | 0.01054 | -0.2759 | 148.3681
3.5 | 1.6058 | 0.01108 | -0.2736 | 144.9278
4 | 1.6465 | 0.01168 | -0.2711 | 140.9675
4.5 | 1.6874 | 0.01232 | -0.2688 | 136.9643
5 | 1.725 | 0.01311 | -0.266 | 131.5789
5.5 | 1.7642 | 0.01389 | -0.2635 | 127.0122
6 | 1.7978 | 0.01495 | -0.2603 | 120.2542
6.5 | 1.8359 | 0.01585 | -0.2578 | 115.8297
7 | 1.8653 | 0.01723 | -0.2542 | 108.2589
7.5 | 1.9011 | 0.01835 | -0.2516 | 103.6022
8 | 1.9313 | 0.01983 | -0.2484 | 97.3928
8.5 | 1.9594 | 0.02151 | -0.245 | 91.0925
9 | 1.991 | 0.02306 | -0.2422 | 86.34
9.5 | 2.0134 | 0.02528 | -0.2385 | 79.644
10 | 2.0401 | 0.02734 | -0.2354 | 74.6196
10.5 | 2.0694 | 0.02933 | -0.2331 | 70.5557
11 | 2.0842 | 0.0321 | -0.2288 | 64.9283
11.5 | 2.1034 | 0.035 | -0.2255 | 60.0971
12 | 2.1237 | 0.03788 | -0.2224 | 56.0639
12.5 | 2.1376 | 0.04144 | -0.2189 | 51.583
13 | 2.1466 | 0.04559 | -0.2153 | 47.0849
13.5 | 2.158 | 0.04967 | -0.2122 | 43.4467
14 | 2.1686 | 0.05395 | -0.2093 | 40.1965
14.5 | 2.177 | 0.05857 | -0.2064 | 37.1692
15 | 2.1807 | 0.06387 | -0.2036 | 34.1428
15.5 | 2.1806 | 0.06974 | -0.2009 | 31.2676
16 | 2.1803 | 0.07583 | -0.1986 | 28.7525
16.5 | 2.1803 | 0.08198 | -0.1965 | 26.5955
17 | 2.1787 | 0.08847 | -0.1948 | 24.6264
17.5 | 2.1743 | 0.09539 | -0.1933 | 22.7938
18 | 2.1691 | 0.10247 | -0.1921 | 21.1681
18.5 | 2.1638 | 0.10958 | -0.1913 | 19.7463
19 | 2.1582 | 0.11669 | -0.1909 | 18.4952
19.5 | 2.152 | 0.12389 | -0.1908 | 17.3702
20 | 2.1482 | 0.1307 | -0.1911 | 16.4361

## 53. Re 2M Mach 0.25 (1)
BIGFOIL.COM POLAR EXPORT
Joukowsky 19.00% thick 10.00% camber
Joukowsky 19.00% thick 10.00% camber |  |  |  | Cl Max: | 2.858 | at alpha= | 15.5 | deg
JavaFoil+Calcfoil stall+Eppler ext transition |  |  |  | L/D Max: | 143.996 | at alpha= | 2 | deg
Re: | 2000000 |  |  | Cd Min: | 0.00861 | at alpha= | -4 | deg
Mach: | 0.25 |  |  | Cl=0 at alpha= | -11.7981 | deg
|  |  |  | @ Cl=0.1, Cd= | 0.044226
|  |  |  | @ Cl=0.4, Cd= | 0.028134
|  |  |  | @ Cl=0.6, Cd= | 0.021208
alpha (deg) | Cl | Cd | Cm | Cl/Cd
-20 | -0.581 | 0.14557 | -0.182 | -3.989
-19.5 | -0.567 | 0.1379 | -0.184 | -4.111
-19 | -0.55 | 0.13055 | -0.186 | -4.213
-18.5 | -0.53 | 0.1233 | -0.188 | -4.296
-18 | -0.505 | 0.11627 | -0.19 | -4.347
-17.5 | -0.478 | 0.10966 | -0.192 | -4.361
-17 | -0.448 | 0.10329 | -0.194 | -4.339
-16.5 | -0.415 | 0.0972 | -0.196 | -4.274
-16 | -0.38 | 0.09141 | -0.198 | -4.159
-15.5 | -0.342 | 0.08584 | -0.201 | -3.988
-15 | -0.302 | 0.08051 | -0.203 | -3.754
-14.5 | -0.26 | 0.07511 | -0.205 | -3.463
-14 | -0.216 | 0.07014 | -0.208 | -3.077
-13.5 | -0.17 | 0.06546 | -0.21 | -2.591
-13 | -0.122 | 0.06095 | -0.213 | -1.997
-12.5 | -0.072 | 0.0569 | -0.215 | -1.268
-12 | -0.021 | 0.05286 | -0.218 | -0.401
-11.5 | 0.031 | 0.04894 | -0.221 | 0.635
-11 | 0.085 | 0.04522 | -0.224 | 1.87
-10.5 | 0.139 | 0.04164 | -0.227 | 3.345
-10 | 0.195 | 0.03838 | -0.23 | 5.081
-9.5 | 0.252 | 0.03526 | -0.233 | 7.141
-9 | 0.31 | 0.03227 | -0.236 | 9.593
-8.5 | 0.368 | 0.02951 | -0.24 | 12.484
-8 | 0.428 | 0.02693 | -0.243 | 15.895
-7.5 | 0.489 | 0.0251 | -0.247 | 19.487
-7 | 0.551 | 0.0228 | -0.251 | 24.172
-6.5 | 0.615 | 0.02072 | -0.255 | 29.665
-6 | 0.68 | 0.01878 | -0.259 | 36.183
-5.5 | 0.747 | 0.01693 | -0.264 | 44.095
-5 | 0.817 | 0.01423 | -0.269 | 57.424
-4.5 | 0.9 | 0.01231 | -0.277 | 73.138
-4 | 1.028 | 0.00861 | -0.3 | 119.48
-3.5 | 1.094 | 0.00882 | -0.3 | 124.048
-3 | 1.159 | 0.00913 | -0.3 | 127.028
-2.5 | 1.225 | 0.00941 | -0.3 | 130.16
-2 | 1.29 | 0.00968 | -0.3 | 133.225
-1.5 | 1.355 | 0.00995 | -0.3 | 136.164
-1 | 1.42 | 0.01025 | -0.3 | 138.533
-0.5 | 1.485 | 0.01056 | -0.299 | 140.553
0 | 1.516 | 0.01088 | -0.299 | 139.398
0.5 | 1.577 | 0.01123 | -0.299 | 140.431
1 | 1.637 | 0.0116 | -0.299 | 141.133
1.5 | 1.697 | 0.01197 | -0.299 | 141.818
2 | 1.756 | 0.0122 | -0.299 | 143.996
2.5 | 1.815 | 0.01264 | -0.298 | 143.614
3 | 1.873 | 0.01315 | -0.298 | 142.502
3.5 | 1.931 | 0.01369 | -0.298 | 141.054
4 | 1.988 | 0.01424 | -0.298 | 139.603
4.5 | 2.045 | 0.01483 | -0.297 | 137.869
5 | 2.1 | 0.01548 | -0.297 | 135.677
5.5 | 2.155 | 0.01615 | -0.297 | 133.422
6 | 2.209 | 0.01689 | -0.296 | 130.795
6.5 | 2.262 | 0.01766 | -0.296 | 128.104
7 | 2.314 | 0.01849 | -0.295 | 125.165
7.5 | 2.366 | 0.0194 | -0.295 | 121.95
8 | 2.416 | 0.02037 | -0.294 | 118.617
8.5 | 2.464 | 0.02136 | -0.294 | 115.357
9 | 2.512 | 0.02248 | -0.293 | 111.714
9.5 | 2.557 | 0.02349 | -0.292 | 108.88
10 | 2.601 | 0.02483 | -0.292 | 104.736
10.5 | 2.642 | 0.02631 | -0.291 | 100.41
11 | 2.68 | 0.0279 | -0.29 | 96.065
11.5 | 2.715 | 0.02964 | -0.289 | 91.585
12 | 2.747 | 0.03155 | -0.289 | 87.067
12.5 | 2.775 | 0.03369 | -0.288 | 82.374
13 | 2.8 | 0.03602 | -0.287 | 77.729
13.5 | 2.82 | 0.03857 | -0.286 | 73.105
14 | 2.836 | 0.04139 | -0.285 | 68.519
14.5 | 2.848 | 0.04446 | -0.284 | 64.056
15 | 2.855 | 0.04787 | -0.283 | 59.646
15.5 | 2.858 | 0.05133 | -0.281 | 55.677
16 | 2.856 | 0.05506 | -0.28 | 51.865
16.5 | 2.848 | 0.05884 | -0.279 | 48.401
17 | 2.836 | 0.06273 | -0.278 | 45.213
17.5 | 2.818 | 0.06675 | -0.277 | 42.22
18 | 2.795 | 0.07094 | -0.275 | 39.403
18.5 | 2.767 | 0.07519 | -0.274 | 36.801
19 | 2.733 | 0.07966 | -0.273 | 34.309
19.5 | 2.693 | 0.08456 | -0.272 | 31.851
20 | 2.648 | 0.0895 | -0.27 | 29.591

## 54. Re 2M Mach 0.25 (2)
BIGFOIL.COM POLAR EXPORT
Joukowsky 19.00% thick 10.00% camber
Joukowsky 19.00% thick 10.00% camber |  |  |  | Cl Max: | 2.1646 | at alpha= | 15.5 | deg
XFOIL ncrit=9 |  |  |  | L/D Max: | 143.34 | at alpha= | 0.5 | deg
Re: | 2000000 |  |  | Cd Min: | 0.1611 | at alpha= | -20 | deg
Mach: | 0.25 |  |  | Cl=0 at alpha= | -10.6171 | deg
|  |  |  | @ Cl=0.1, Cd= | 0.1611
|  |  |  | @ Cl=0.4, Cd= | 0.0092682
|  |  |  | @ Cl=0.6, Cd= | 0.0084916
alpha (deg) | Cl | Cd | Cm | Cl/Cd
-20 | 0.1476 | 0.1611 | -0.1715 | 0.9162
-19 | 0.1749 | 0.14566 | -0.181 | 1.2007
-18.5 | 0.2004 | 0.14161 | -0.1845 | 1.4152
-18 | 0.2221 | 0.13703 | -0.1876 | 1.6208
-17.5 | 0.0687 | 0.10396 | -0.1991 | 0.66083
-17 | 0.083 | 0.09906 | -0.2024 | 0.83788
-16.5 | 0.0533 | 0.08838 | -0.2089 | 0.60308
-15.5 | 0.0506 | 0.0756 | -0.2174 | 0.66931
-15 | 0.0498 | 0.06982 | -0.221 | 0.71326
-14.5 | 0.0469 | 0.06376 | -0.2251 | 0.73557
-14 | 0.0483 | 0.0589 | -0.2278 | 0.82003
-13.5 | 0.0463 | 0.05355 | -0.2311 | 0.86461
-13 | 0.0402 | 0.04851 | -0.2334 | 0.8287
-12.5 | 0.0346 | 0.04351 | -0.2358 | 0.79522
-12 | 0.0056 | 0.03772 | -0.2372 | 0.14846
-11.5 | -0.0479 | 0.03127 | -0.2377 | -1.5318
-11 | -0.0608 | 0.02148 | -0.254 | -2.8305
-10.5 | 0.0186 | 0.01402 | -0.2753 | 1.3267
-10 | 0.096 | 0.01183 | -0.2829 | 8.115
-9.5 | 0.165 | 0.01108 | -0.2856 | 14.8917
-9 | 0.2353 | 0.01029 | -0.2884 | 22.8669
-8.5 | 0.3007 | 0.0099 | -0.2898 | 30.3737
-8 | 0.3695 | 0.00939 | -0.2919 | 39.3504
-7.5 | 0.4346 | 0.00913 | -0.2929 | 47.6013
-7 | 0.5001 | 0.00882 | -0.2942 | 56.7007
-6.5 | 0.5657 | 0.00857 | -0.2954 | 66.0093
-5.5 | 0.6925 | 0.00828 | -0.2969 | 83.6353
-5 | 0.7541 | 0.00821 | -0.2973 | 91.8514
-4.5 | 0.8154 | 0.00816 | -0.2976 | 99.9265
-4 | 0.8767 | 0.00811 | -0.298 | 108.1011
-3.5 | 0.9343 | 0.00814 | -0.2977 | 114.7789
-3 | 0.9941 | 0.00813 | -0.2978 | 122.2755
-2 | 1.0991 | 0.00827 | -0.2952 | 132.9021
-1.5 | 1.1486 | 0.00845 | -0.2934 | 135.929
-1 | 1.2025 | 0.0086 | -0.2924 | 139.8256
-0.5 | 1.2521 | 0.00887 | -0.2907 | 141.1612
0 | 1.303 | 0.00912 | -0.2893 | 142.8728
0.5 | 1.3517 | 0.00943 | -0.2875 | 143.3404
1 | 1.3997 | 0.0098 | -0.2856 | 142.8265
1.5 | 1.4465 | 0.01022 | -0.2835 | 141.5362
2 | 1.4922 | 0.01071 | -0.2814 | 139.3277
2.5 | 1.5372 | 0.01125 | -0.2791 | 136.64
3 | 1.5805 | 0.01189 | -0.2767 | 132.9268
3.5 | 1.6228 | 0.01259 | -0.2741 | 128.8959
4 | 1.6648 | 0.01336 | -0.2715 | 124.6108
4.5 | 1.7033 | 0.0143 | -0.2685 | 119.1119
5 | 1.7439 | 0.01522 | -0.2659 | 114.5795
5.5 | 1.7783 | 0.01646 | -0.2625 | 108.0377
6 | 1.8175 | 0.01755 | -0.2598 | 103.5613
6.5 | 1.848 | 0.01914 | -0.2561 | 96.5517
7 | 1.8846 | 0.0205 | -0.2533 | 91.9317
8 | 1.9454 | 0.02413 | -0.2465 | 80.6216
8.5 | 1.9753 | 0.02613 | -0.2432 | 75.5951
9 | 1.9991 | 0.02862 | -0.2394 | 69.8498
9.5 | 2.0277 | 0.0309 | -0.2363 | 65.6214
10.5 | 2.0701 | 0.03689 | -0.2293 | 56.1155
11 | 2.095 | 0.03956 | -0.2265 | 52.9575
11.5 | 2.1115 | 0.04324 | -0.223 | 48.8321
12 | 2.1229 | 0.0475 | -0.2193 | 44.6926
12.5 | 2.1365 | 0.05172 | -0.216 | 41.309
13 | 2.1502 | 0.05603 | -0.213 | 38.3759
13.5 | 2.1577 | 0.06114 | -0.2099 | 35.2911
14 | 2.1611 | 0.06683 | -0.2069 | 32.3373
14.5 | 2.1612 | 0.07307 | -0.2041 | 29.5771
15 | 2.1635 | 0.0792 | -0.2017 | 27.3169
15.5 | 2.1646 | 0.08562 | -0.1996 | 25.2815
16 | 2.1642 | 0.09231 | -0.1977 | 23.4449
16.5 | 2.1614 | 0.09935 | -0.1962 | 21.7554
17 | 2.1569 | 0.10669 | -0.195 | 20.2165
17.5 | 2.151 | 0.11422 | -0.1942 | 18.8321
18 | 2.1439 | 0.12191 | -0.1939 | 17.5859
18.5 | 2.1389 | 0.1293 | -0.1939 | 16.5422
19 | 2.1353 | 0.13643 | -0.1943 | 15.6512
19.5 | 2.1313 | 0.14355 | -0.195 | 14.8471
20 | 2.127 | 0.15064 | -0.1961 | 14.1198

## 55. Re 2M Mach 0.50 (1)
BIGFOIL.COM POLAR EXPORT
Joukowsky 19.00% thick 10.00% camber
Joukowsky 19.00% thick 10.00% camber |  |  |  | Cl Max: | 2.703 | at alpha= | 10.5 | deg
JavaFoil+Calcfoil stall+Eppler ext transition |  |  |  | L/D Max: | 132.179 | at alpha= | -0.5 | deg
Re: | 2000000 |  |  | Cd Min: | 0.01119 | at alpha= | -2 | deg
Mach: | 0.5 |  |  | Cl=0 at alpha= | -11.8256 | deg
|  |  |  | @ Cl=0.1, Cd= | 0.060839
|  |  |  | @ Cl=0.4, Cd= | 0.039204
|  |  |  | @ Cl=0.6, Cd= | 0.029064
alpha (deg) | Cl | Cd | Cm | Cl/Cd
-20 | -0.498 | 0.17782 | -0.188 | -2.801
-19.5 | -0.467 | 0.17558 | -0.187 | -2.661
-19 | -0.437 | 0.17083 | -0.187 | -2.557
-18.5 | -0.406 | 0.16539 | -0.188 | -2.458
-18 | -0.375 | 0.16181 | -0.184 | -2.319
-17.5 | -0.345 | 0.15545 | -0.184 | -2.219
-17 | -0.315 | 0.14937 | -0.184 | -2.106
-16.5 | -0.284 | 0.14439 | -0.18 | -1.965
-16 | -0.253 | 0.13771 | -0.18 | -1.84
-15.5 | -0.223 | 0.1378 | -0.179 | -1.619
-15 | -0.193 | 0.12828 | -0.175 | -1.502
-14.5 | -0.163 | 0.12251 | -0.176 | -1.327
-14 | -0.132 | 0.11946 | -0.171 | -1.107
-13.5 | -0.102 | 0.11372 | -0.171 | -0.898
-13 | -0.072 | 0.10957 | -0.165 | -0.657
-12.5 | -0.042 | 0.0969 | -0.164 | -0.434
-12 | -0.015 | 0.08371 | -0.197 | -0.183
-11.5 | 0.028 | 0.07064 | -0.213 | 0.395
-11 | 0.081 | 0.06289 | -0.221 | 1.293
-10.5 | 0.139 | 0.05663 | -0.228 | 2.456
-10 | 0.2 | 0.05141 | -0.233 | 3.883
-9.5 | 0.262 | 0.04675 | -0.239 | 5.611
-9 | 0.326 | 0.04324 | -0.244 | 7.549
-8.5 | 0.392 | 0.0396 | -0.249 | 9.888
-8 | 0.458 | 0.03633 | -0.254 | 12.601
-7.5 | 0.525 | 0.03238 | -0.258 | 16.222
-7 | 0.594 | 0.02921 | -0.262 | 20.33
-6.5 | 0.663 | 0.02753 | -0.267 | 24.079
-6 | 0.733 | 0.02525 | -0.271 | 29.038
-5.5 | 0.805 | 0.02315 | -0.276 | 34.759
-5 | 0.877 | 0.02132 | -0.281 | 41.148
-4.5 | 0.96 | 0.01959 | -0.285 | 49.001
-4 | 1.035 | 0.01805 | -0.29 | 57.353
-3.5 | 1.113 | 0.01654 | -0.296 | 67.277
-3 | 1.196 | 0.01551 | -0.302 | 77.1
-2.5 | 1.295 | 0.01415 | -0.313 | 91.509
-2 | 1.442 | 0.01119 | -0.333 | 128.907
-1.5 | 1.515 | 0.01176 | -0.333 | 128.864
-1 | 1.588 | 0.01225 | -0.333 | 129.561
-0.5 | 1.66 | 0.01256 | -0.333 | 132.179
0 | 1.674 | 0.01341 | -0.333 | 124.795
0.5 | 1.739 | 0.0138 | -0.332 | 125.996
1 | 1.804 | 0.01445 | -0.332 | 124.874
1.5 | 1.868 | 0.0151 | -0.332 | 123.679
2 | 1.931 | 0.01587 | -0.331 | 121.651
2.5 | 1.993 | 0.01668 | -0.331 | 119.518
3 | 2.054 | 0.0175 | -0.331 | 117.389
3.5 | 2.114 | 0.01847 | -0.33 | 114.472
4 | 2.173 | 0.01949 | -0.33 | 111.499
4.5 | 2.23 | 0.02058 | -0.329 | 108.385
5 | 2.286 | 0.02179 | -0.329 | 104.924
5.5 | 2.341 | 0.02311 | -0.328 | 101.294
6 | 2.393 | 0.02455 | -0.327 | 97.459
6.5 | 2.443 | 0.02613 | -0.327 | 93.525
7 | 2.491 | 0.0279 | -0.326 | 89.313
7.5 | 2.537 | 0.02984 | -0.325 | 85.001
8 | 2.579 | 0.032 | -0.324 | 80.586
8.5 | 2.617 | 0.03448 | -0.323 | 75.905
9 | 2.65 | 0.03732 | -0.322 | 71.018
9.5 | 2.677 | 0.04052 | -0.321 | 66.07
10 | 2.696 | 0.04413 | -0.32 | 61.079
10.5 | 2.703 | 0.04855 | -0.318 | 55.672
11 | 2.695 | 0.05397 | -0.317 | 49.937
11.5 | 2.666 | 0.06073 | -0.315 | 43.898
12 | 2.605 | 0.06948 | -0.313 | 37.5
12.5 | 2.491 | 0.08148 | -0.31 | 30.575
13 | 2.243 | 0.09959 | -0.306 | 22.518
13.5 | 1.61 | 0.12185 | -0.302 | 13.21
14 | 1.633 | 0.12608 | -0.3 | 12.952
14.5 | 1.476 | 0.13812 | -0.196 | 10.687
15 | 1.508 | 0.14589 | -0.205 | 10.336
15.5 | 1.699 | 0.13426 | -0.293 | 12.655

## 56. Re 2M Mach 0.50 (2)
BIGFOIL.COM POLAR EXPORT
Joukowsky 19.00% thick 10.00% camber
Joukowsky 19.00% thick 10.00% camber |  |  |  | Cl Max: | 2.118 | at alpha= | 17 | deg
XFOIL ncrit=9 |  |  |  | L/D Max: | 100.857 | at alpha= | -1.5 | deg
Re: | 2000000 |  |  | Cd Min: | 0.22517 | at alpha= | 20 | deg
Mach: | 0.5 |  |  | Cl=0 at alpha= | -99 | deg
|  |  |  | @ Cl=0.1, Cd= | 0.08927
|  |  |  | @ Cl=0.4, Cd= | 0.08927
|  |  |  | @ Cl=0.6, Cd= | 0.01062
alpha (deg) | Cl | Cd | Cm | Cl/Cd
-12.5 | 0.5141 | 0.08927 | -0.2417 | 5.7589
-12 | 0.5356 | 0.08555 | -0.2429 | 6.2607
-11.5 | 0.4616 | 0.07135 | -0.2489 | 6.4695
-11 | 0.4721 | 0.06717 | -0.2499 | 7.0284
-10.5 | 0.4121 | 0.0571 | -0.2546 | 7.2172
-10 | 0.4068 | 0.05236 | -0.2556 | 7.7693
-9.5 | 0.3892 | 0.04745 | -0.2557 | 8.2023
-9 | 0.365 | 0.04255 | -0.255 | 8.5781
-8.5 | 0.3228 | 0.03907 | -0.2484 | 8.2621
-8 | 0.2658 | 0.0359 | -0.2387 | 7.4039
-7.5 | 0.2263 | 0.03112 | -0.2369 | 7.2719
-7 | 0.2906 | 0.02013 | -0.2684 | 14.4362
-6.5 | 0.4729 | 0.01184 | -0.3071 | 39.9409
-6 | 0.5646 | 0.01084 | -0.3115 | 52.0849
-5.5 | 0.6468 | 0.01033 | -0.3134 | 62.6137
-5 | 0.7194 | 0.01019 | -0.3133 | 70.5986
-4.5 | 0.7949 | 0.01006 | -0.3138 | 79.0159
-4 | 0.861 | 0.01017 | -0.3128 | 84.6608
-3.5 | 0.9317 | 0.01022 | -0.3125 | 91.1644
-2.5 | 1.058 | 0.01078 | -0.3097 | 98.1447
-2 | 1.1148 | 0.01127 | -0.3075 | 98.9175
-1.5 | 1.177 | 0.01167 | -0.3061 | 100.8569
-1 | 1.2309 | 0.01236 | -0.3036 | 99.5874
-0.5 | 1.2886 | 0.01299 | -0.3016 | 99.1994
0 | 1.3396 | 0.01389 | -0.2988 | 96.4435
0.5 | 1.3944 | 0.01473 | -0.2966 | 94.664
1 | 1.4416 | 0.0159 | -0.2933 | 90.6667
1.5 | 1.4936 | 0.01697 | -0.2908 | 88.0141
2 | 1.5352 | 0.01857 | -0.287 | 82.671
2.5 | 1.5875 | 0.01976 | -0.2847 | 80.3391
3 | 1.6243 | 0.02178 | -0.2805 | 74.5776
3.5 | 1.6734 | 0.02329 | -0.2779 | 71.8506
4 | 1.71 | 0.02555 | -0.2739 | 66.9276
4.5 | 1.7509 | 0.0277 | -0.2705 | 63.2094
5 | 1.7866 | 0.03023 | -0.2667 | 59.1002
5.5 | 1.8207 | 0.03299 | -0.2629 | 55.1895
6 | 1.8563 | 0.0358 | -0.2593 | 51.852
6.5 | 1.8801 | 0.03952 | -0.2548 | 47.5734
7 | 1.9154 | 0.0426 | -0.2515 | 44.9624
7.5 | 1.9415 | 0.04644 | -0.2476 | 41.8066
8 | 1.9612 | 0.05095 | -0.2435 | 38.4926
8.5 | 1.9882 | 0.05506 | -0.24 | 36.1097
9 | 2.0044 | 0.0602 | -0.2362 | 33.2957
9.5 | 2.0201 | 0.06558 | -0.2326 | 30.8036
10 | 2.0418 | 0.07057 | -0.2295 | 28.933
10.5 | 2.0531 | 0.07669 | -0.2262 | 26.7714
11 | 2.0599 | 0.08342 | -0.2231 | 24.6931
11.5 | 2.0746 | 0.08958 | -0.2207 | 23.1592
12 | 2.082 | 0.09662 | -0.2184 | 21.5483
12.5 | 2.0852 | 0.10431 | -0.2165 | 19.9904
13 | 2.0948 | 0.11243 | -0.2163 | 18.632
13.5 | 2.102 | 0.1191 | -0.2145 | 17.649
14 | 2.1072 | 0.12657 | -0.2136 | 16.6485
14.5 | 2.1095 | 0.13441 | -0.2132 | 15.6945
15 | 2.1084 | 0.14264 | -0.2133 | 14.7813
15.5 | 2.1116 | 0.15043 | -0.2138 | 14.0371
16 | 2.1153 | 0.15817 | -0.2146 | 13.3736
16.5 | 2.1172 | 0.16615 | -0.2159 | 12.7427
17 | 2.118 | 0.17426 | -0.2176 | 12.1543
17.5 | 2.1173 | 0.18263 | -0.2198 | 11.5934
18 | 2.1173 | 0.19094 | -0.2224 | 11.0888
18.5 | 2.1168 | 0.19939 | -0.2254 | 10.6164
19.5 | 2.1159 | 0.2165 | -0.2325 | 9.7732
20 | 2.1153 | 0.22517 | -0.2365 | 9.3942

## 57. Re 3M Mach 0.00 (1)
BIGFOIL.COM POLAR EXPORT
Joukowsky 19.00% thick 10.00% camber
Joukowsky 19.00% thick 10.00% camber |  |  |  | Cl Max: | 2.911 | at alpha= | 17.5 | deg
JavaFoil+Calcfoil stall+Eppler ext transition |  |  |  | L/D Max: | 154.735 | at alpha= | 2 | deg
Re: | 3000000 |  |  | Cd Min: | 0.00784 | at alpha= | -3 | deg
Mach: | 0 |  |  | Cl=0 at alpha= | -11.7981 | deg
|  |  |  | @ Cl=0.1, Cd= | 0.037982
|  |  |  | @ Cl=0.4, Cd= | 0.023089
|  |  |  | @ Cl=0.6, Cd= | 0.016405
alpha (deg) | Cl | Cd | Cm | Cl/Cd
-20 | -0.665 | 0.12426 | -0.189 | -5.348
-19.5 | -0.637 | 0.11798 | -0.19 | -5.402
-19 | -0.608 | 0.11191 | -0.192 | -5.435
-18.5 | -0.577 | 0.10593 | -0.194 | -5.45
-18 | -0.544 | 0.10048 | -0.195 | -5.412
-17.5 | -0.509 | 0.09492 | -0.197 | -5.359
-17 | -0.472 | 0.0897 | -0.199 | -5.26
-16.5 | -0.433 | 0.0846 | -0.201 | -5.122
-16 | -0.393 | 0.07954 | -0.202 | -4.943
-15.5 | -0.352 | 0.07452 | -0.205 | -4.718
-15 | -0.308 | 0.06992 | -0.207 | -4.41
-14.5 | -0.264 | 0.06542 | -0.209 | -4.031
-14 | -0.218 | 0.06105 | -0.211 | -3.567
-13.5 | -0.17 | 0.0572 | -0.213 | -2.978
-13 | -0.122 | 0.05323 | -0.215 | -2.288
-12.5 | -0.072 | 0.04943 | -0.218 | -1.456
-12 | -0.021 | 0.04585 | -0.22 | -0.46
-11.5 | 0.031 | 0.04224 | -0.223 | 0.731
-11 | 0.084 | 0.0389 | -0.226 | 2.155
-10.5 | 0.138 | 0.0358 | -0.228 | 3.848
-10 | 0.193 | 0.03277 | -0.231 | 5.882
-9.5 | 0.249 | 0.02981 | -0.234 | 8.346
-9 | 0.306 | 0.02713 | -0.237 | 11.265
-8.5 | 0.364 | 0.02456 | -0.241 | 14.804
-8 | 0.423 | 0.02215 | -0.244 | 19.084
-7.5 | 0.483 | 0.01985 | -0.248 | 24.344
-7 | 0.545 | 0.01772 | -0.252 | 30.769
-6.5 | 0.609 | 0.01619 | -0.257 | 37.611
-6 | 0.676 | 0.01415 | -0.262 | 47.772
-5.5 | 0.749 | 0.01248 | -0.27 | 60.032
-5 | 0.863 | 0.00812 | -0.291 | 106.21
-4.5 | 0.932 | 0.00845 | -0.291 | 110.355
-4 | 0.996 | 0.00802 | -0.291 | 124.182
-3.5 | 1.059 | 0.00795 | -0.291 | 133.224
-3 | 1.122 | 0.00784 | -0.291 | 143.199
-2.5 | 1.186 | 0.00801 | -0.291 | 148.008
-2 | 1.249 | 0.0089 | -0.291 | 140.255
-1.5 | 1.312 | 0.00916 | -0.291 | 143.16
-1 | 1.375 | 0.00944 | -0.291 | 145.711
-0.5 | 1.438 | 0.00963 | -0.291 | 149.238
0 | 1.474 | 0.00995 | -0.291 | 148.09
0.5 | 1.533 | 0.01025 | -0.29 | 149.487
1 | 1.592 | 0.01058 | -0.29 | 150.454
1.5 | 1.65 | 0.01091 | -0.29 | 151.21
2 | 1.708 | 0.01104 | -0.29 | 154.735
2.5 | 1.766 | 0.01143 | -0.29 | 154.464
3 | 1.823 | 0.01186 | -0.29 | 153.738
3.5 | 1.88 | 0.01232 | -0.289 | 152.614
4 | 1.936 | 0.01279 | -0.289 | 151.334
4.5 | 1.991 | 0.01328 | -0.289 | 149.904
5 | 2.046 | 0.01384 | -0.288 | 147.813
5.5 | 2.1 | 0.0144 | -0.288 | 145.863
6 | 2.154 | 0.015 | -0.288 | 143.572
6.5 | 2.206 | 0.01566 | -0.287 | 140.864
7 | 2.258 | 0.01637 | -0.287 | 137.962
7.5 | 2.31 | 0.01711 | -0.286 | 134.969
8 | 2.36 | 0.01789 | -0.286 | 131.868
8.5 | 2.409 | 0.01876 | -0.285 | 128.408
9 | 2.457 | 0.01964 | -0.285 | 125.057
9.5 | 2.503 | 0.02064 | -0.284 | 121.282
10 | 2.548 | 0.02151 | -0.284 | 118.458
10.5 | 2.591 | 0.02268 | -0.283 | 114.227
11 | 2.632 | 0.02396 | -0.282 | 109.819
11.5 | 2.67 | 0.02534 | -0.282 | 105.362
12 | 2.706 | 0.02684 | -0.281 | 100.818
12.5 | 2.74 | 0.02849 | -0.28 | 96.166
13 | 2.77 | 0.03028 | -0.279 | 91.5
13.5 | 2.798 | 0.0322 | -0.279 | 86.899
14 | 2.823 | 0.03426 | -0.278 | 82.392
14.5 | 2.845 | 0.03651 | -0.277 | 77.932
15 | 2.864 | 0.03884 | -0.276 | 73.729
15.5 | 2.88 | 0.0413 | -0.275 | 69.723
16 | 2.893 | 0.04387 | -0.274 | 65.934
16.5 | 2.902 | 0.04643 | -0.273 | 62.498
17 | 2.909 | 0.04907 | -0.272 | 59.277
17.5 | 2.911 | 0.05173 | -0.271 | 56.278
18 | 2.911 | 0.05447 | -0.27 | 53.447
18.5 | 2.908 | 0.05733 | -0.269 | 50.721
19 | 2.901 | 0.06024 | -0.268 | 48.16
19.5 | 2.891 | 0.06331 | -0.267 | 45.668
20 | 2.878 | 0.06646 | -0.266 | 43.306

## 58. Re 3M Mach 0.00 (2)
BIGFOIL.COM POLAR EXPORT
Joukowsky 19.00% thick 10.00% camber
Joukowsky 19.00% thick 10.00% camber |  |  |  | Cl Max: | 2.2136 | at alpha= | 16 | deg
XFOIL ncrit=9 |  |  |  | L/D Max: | 173.543 | at alpha= | 1 | deg
Re: | 3000000 |  |  | Cd Min: | 0.12314 | at alpha= | 20 | deg
Mach: | 0 |  |  | Cl=0 at alpha= | -11.1109 | deg
|  |  |  | @ Cl=0.1, Cd= | 0.0092095
|  |  |  | @ Cl=0.4, Cd= | 0.0078284
|  |  |  | @ Cl=0.6, Cd= | 0.00735
alpha (deg) | Cl | Cd | Cm | Cl/Cd
-18.5 | -0.1256 | 0.09344 | -0.1897 | -1.3442
-18 | -0.1139 | 0.08744 | -0.1955 | -1.3026
-17.5 | -0.1107 | 0.08091 | -0.201 | -1.3682
-17 | -0.1044 | 0.075 | -0.2061 | -1.392
-16.5 | -0.1008 | 0.06923 | -0.2107 | -1.456
-16 | -0.1072 | 0.06251 | -0.2161 | -1.7149
-15.5 | -0.127 | 0.05494 | -0.2217 | -2.3116
-15 | -0.1394 | 0.04868 | -0.2259 | -2.8636
-14.5 | -0.1674 | 0.04157 | -0.2301 | -4.0269
-14 | -0.2036 | 0.03501 | -0.2323 | -5.8155
-13.5 | -0.3012 | 0.02129 | -0.2451 | -14.1475
-13 | -0.24 | 0.01297 | -0.2663 | -18.5042
-12.5 | -0.1753 | 0.0118 | -0.2703 | -14.8559
-12 | -0.1132 | 0.01115 | -0.2726 | -10.1525
-11.5 | -0.0491 | 0.0103 | -0.2755 | -4.767
-11 | 0.014 | 0.0098 | -0.2775 | 1.4286
-10.5 | 0.0759 | 0.00938 | -0.2792 | 8.0917
-10 | 0.1395 | 0.00893 | -0.281 | 15.6215
-9.5 | 0.2014 | 0.00867 | -0.2823 | 23.2295
-9 | 0.2636 | 0.00833 | -0.2838 | 31.6447
-8.5 | 0.3262 | 0.0081 | -0.2852 | 40.2716
-8 | 0.3878 | 0.00786 | -0.2864 | 49.3384
-7.5 | 0.4495 | 0.0077 | -0.2875 | 58.3766
-7 | 0.5114 | 0.0075 | -0.2887 | 68.1867
-6.5 | 0.5715 | 0.00741 | -0.2895 | 77.1255
-6 | 0.6332 | 0.00728 | -0.2905 | 86.978
-5.5 | 0.6929 | 0.00722 | -0.2912 | 95.9695
-5 | 0.7535 | 0.00714 | -0.2921 | 105.5322
-4.5 | 0.8129 | 0.00712 | -0.2927 | 114.1713
-4 | 0.8717 | 0.00711 | -0.2932 | 122.602
-3.5 | 0.9311 | 0.00709 | -0.2938 | 131.3258
-3 | 0.9874 | 0.00717 | -0.2938 | 137.7127
-2.5 | 1.0461 | 0.00717 | -0.2943 | 145.8996
-2 | 1.1014 | 0.00727 | -0.2942 | 151.4993
-1.5 | 1.1581 | 0.00732 | -0.2943 | 158.2104
-1 | 1.2115 | 0.00745 | -0.2938 | 162.6174
-0.5 | 1.2638 | 0.00756 | -0.2931 | 167.1693
0 | 1.3108 | 0.0077 | -0.2913 | 170.2338
0.5 | 1.3577 | 0.00788 | -0.2895 | 172.297
1 | 1.4057 | 0.0081 | -0.288 | 173.5432
1.5 | 1.4511 | 0.0084 | -0.2861 | 172.75
2 | 1.4979 | 0.00867 | -0.2845 | 172.7682
2.5 | 1.5415 | 0.00904 | -0.2824 | 170.5199
3 | 1.586 | 0.00941 | -0.2804 | 168.5441
3.5 | 1.628 | 0.00987 | -0.2781 | 164.9443
4 | 1.6701 | 0.01036 | -0.2759 | 161.2066
4.5 | 1.7102 | 0.01093 | -0.2733 | 156.4684
5 | 1.7488 | 0.0116 | -0.2707 | 150.7586
5.5 | 1.7882 | 0.01227 | -0.2682 | 145.7376
6 | 1.8225 | 0.01319 | -0.265 | 138.1729
6.5 | 1.8601 | 0.014 | -0.2624 | 132.8643
7 | 1.893 | 0.01508 | -0.2592 | 125.5305
7.5 | 1.9256 | 0.01622 | -0.2561 | 118.7176
8 | 1.959 | 0.01739 | -0.2532 | 112.6509
8.5 | 1.9844 | 0.01904 | -0.2494 | 104.2227
9 | 2.0162 | 0.02043 | -0.2465 | 98.6882
9.5 | 2.0426 | 0.02221 | -0.2431 | 91.9676
10 | 2.0634 | 0.02443 | -0.2392 | 84.4617
10.5 | 2.0913 | 0.0263 | -0.2363 | 79.5171
11 | 2.1153 | 0.0286 | -0.2334 | 73.9615
11.5 | 2.1307 | 0.03127 | -0.2294 | 68.1388
12 | 2.1457 | 0.0344 | -0.2256 | 62.375
12.5 | 2.1646 | 0.0373 | -0.2224 | 58.0322
13 | 2.1778 | 0.04085 | -0.219 | 53.3121
13.5 | 2.1874 | 0.04486 | -0.2155 | 48.7606
14 | 2.1946 | 0.04926 | -0.2121 | 44.5514
14.5 | 2.1999 | 0.05399 | -0.2088 | 40.7464
15 | 2.2079 | 0.05859 | -0.2061 | 37.6839
15.5 | 2.212 | 0.06378 | -0.2034 | 34.6817
16 | 2.2136 | 0.06939 | -0.2008 | 31.9009
16.5 | 2.212 | 0.07556 | -0.1985 | 29.2747
17 | 2.2089 | 0.08203 | -0.1964 | 26.928
17.5 | 2.2041 | 0.08885 | -0.1946 | 24.807
18 | 2.1982 | 0.09589 | -0.1932 | 22.9242
18.5 | 2.1933 | 0.10286 | -0.1921 | 21.3232
19 | 2.1921 | 0.1093 | -0.1913 | 20.0558
19.5 | 2.1879 | 0.11615 | -0.1909 | 18.8368
20 | 2.1824 | 0.12314 | -0.1909 | 17.7229

## 59. Re 3M Mach 0.10 (1)
BIGFOIL.COM POLAR EXPORT
Joukowsky 19.00% thick 10.00% camber
Joukowsky 19.00% thick 10.00% camber |  |  |  | Cl Max: | 2.903 | at alpha= | 17 | deg
JavaFoil+Calcfoil stall+Eppler ext transition |  |  |  | L/D Max: | 154.09 | at alpha= | 2 | deg
Re: | 3000000 |  |  | Cd Min: | 0.00788 | at alpha= | -3 | deg
Mach: | 0.1 |  |  | Cl=0 at alpha= | -11.7981 | deg
|  |  |  | @ Cl=0.1, Cd= | 0.038453
|  |  |  | @ Cl=0.4, Cd= | 0.023563
|  |  |  | @ Cl=0.6, Cd= | 0.016935
alpha (deg) | Cl | Cd | Cm | Cl/Cd
-20 | -0.656 | 0.12603 | -0.189 | -5.205
-19.5 | -0.63 | 0.11957 | -0.19 | -5.272
-19 | -0.602 | 0.11369 | -0.192 | -5.299
-18.5 | -0.572 | 0.10761 | -0.193 | -5.32
-18 | -0.54 | 0.1018 | -0.195 | -5.306
-17.5 | -0.506 | 0.0964 | -0.197 | -5.246
-17 | -0.47 | 0.09092 | -0.199 | -5.165
-16.5 | -0.432 | 0.08588 | -0.201 | -5.026
-16 | -0.392 | 0.0808 | -0.202 | -4.852
-15.5 | -0.351 | 0.07561 | -0.205 | -4.64
-15 | -0.308 | 0.07095 | -0.207 | -4.34
-14.5 | -0.264 | 0.06635 | -0.209 | -3.972
-14 | -0.218 | 0.06192 | -0.211 | -3.517
-13.5 | -0.17 | 0.05803 | -0.213 | -2.937
-13 | -0.122 | 0.05401 | -0.215 | -2.258
-12.5 | -0.072 | 0.05014 | -0.218 | -1.438
-12 | -0.021 | 0.04652 | -0.22 | -0.454
-11.5 | 0.031 | 0.04291 | -0.223 | 0.721
-11 | 0.084 | 0.03938 | -0.226 | 2.134
-10.5 | 0.138 | 0.03625 | -0.229 | 3.811
-10 | 0.193 | 0.03326 | -0.232 | 5.811
-9.5 | 0.249 | 0.03029 | -0.235 | 8.234
-9 | 0.307 | 0.02758 | -0.238 | 11.115
-8.5 | 0.365 | 0.02501 | -0.241 | 14.585
-8 | 0.424 | 0.02257 | -0.245 | 18.786
-7.5 | 0.485 | 0.02027 | -0.249 | 23.902
-7 | 0.547 | 0.01866 | -0.253 | 29.297
-6.5 | 0.61 | 0.01661 | -0.257 | 36.755
-6 | 0.677 | 0.01443 | -0.262 | 46.933
-5.5 | 0.749 | 0.01288 | -0.269 | 58.173
-5 | 0.867 | 0.00818 | -0.292 | 106.031
-4.5 | 0.937 | 0.00848 | -0.292 | 110.497
-4 | 1.001 | 0.00806 | -0.292 | 124.091
-3.5 | 1.064 | 0.00803 | -0.292 | 132.621
-3 | 1.128 | 0.00788 | -0.292 | 143.171
-2.5 | 1.192 | 0.00874 | -0.292 | 136.323
-2 | 1.255 | 0.00896 | -0.292 | 140.08
-1.5 | 1.318 | 0.00922 | -0.292 | 142.999
-1 | 1.382 | 0.0095 | -0.292 | 145.443
-0.5 | 1.445 | 0.0097 | -0.292 | 148.938
0 | 1.48 | 0.01003 | -0.292 | 147.544
0.5 | 1.54 | 0.01034 | -0.292 | 148.961
1 | 1.599 | 0.01067 | -0.292 | 149.833
1.5 | 1.658 | 0.01101 | -0.292 | 150.627
2 | 1.716 | 0.01114 | -0.291 | 154.09
2.5 | 1.774 | 0.01156 | -0.291 | 153.391
3 | 1.831 | 0.01197 | -0.291 | 152.948
3.5 | 1.888 | 0.01245 | -0.291 | 151.699
4 | 1.944 | 0.01293 | -0.29 | 150.372
4.5 | 2 | 0.01344 | -0.29 | 148.791
5 | 2.055 | 0.01401 | -0.29 | 146.696
5.5 | 2.109 | 0.0146 | -0.289 | 144.462
6 | 2.163 | 0.01522 | -0.289 | 142.13
6.5 | 2.216 | 0.01588 | -0.289 | 139.515
7 | 2.268 | 0.0166 | -0.288 | 136.64
7.5 | 2.319 | 0.01735 | -0.288 | 133.623
8 | 2.369 | 0.01816 | -0.287 | 130.448
8.5 | 2.418 | 0.01904 | -0.287 | 127.011
9 | 2.466 | 0.01996 | -0.286 | 123.544
9.5 | 2.512 | 0.02099 | -0.286 | 119.698
10 | 2.557 | 0.02188 | -0.285 | 116.862
10.5 | 2.6 | 0.0231 | -0.284 | 112.559
11 | 2.64 | 0.0244 | -0.284 | 108.189
11.5 | 2.678 | 0.02585 | -0.283 | 103.611
12 | 2.714 | 0.02741 | -0.282 | 99.008
12.5 | 2.747 | 0.02911 | -0.281 | 94.344
13 | 2.776 | 0.03097 | -0.281 | 89.661
13.5 | 2.803 | 0.03294 | -0.28 | 85.102
14 | 2.827 | 0.03514 | -0.279 | 80.467
14.5 | 2.848 | 0.03744 | -0.278 | 76.078
15 | 2.866 | 0.0399 | -0.277 | 71.813
15.5 | 2.88 | 0.04244 | -0.276 | 67.847
16 | 2.891 | 0.04506 | -0.275 | 64.151
16.5 | 2.898 | 0.04768 | -0.274 | 60.789
17 | 2.903 | 0.05048 | -0.273 | 57.507
17.5 | 2.903 | 0.05326 | -0.272 | 54.51
18 | 2.9 | 0.05612 | -0.271 | 51.685
18.5 | 2.895 | 0.05912 | -0.27 | 48.958
19 | 2.885 | 0.06218 | -0.269 | 46.389
19.5 | 2.871 | 0.06531 | -0.268 | 43.96
20 | 2.855 | 0.06865 | -0.267 | 41.586

## 60. Re 3M Mach 0.10 (2)
BIGFOIL.COM POLAR EXPORT
Joukowsky 19.00% thick 10.00% camber
Joukowsky 19.00% thick 10.00% camber |  |  |  | Cl Max: | 2.2115 | at alpha= | 16.5 | deg
XFOIL ncrit=9 |  |  |  | L/D Max: | 171.2 | at alpha= | 1.5 | deg
Re: | 3000000 |  |  | Cd Min: | 0.12714 | at alpha= | 20 | deg
Mach: | 0.1 |  |  | Cl=0 at alpha= | -11.0709 | deg
|  |  |  | @ Cl=0.1, Cd= | 0.0093726
|  |  |  | @ Cl=0.4, Cd= | 0.0079032
|  |  |  | @ Cl=0.6, Cd= | 0.0073992
alpha (deg) | Cl | Cd | Cm | Cl/Cd
-18 | -0.0951 | 0.09026 | -0.1951 | -1.0536
-17.5 | -0.0937 | 0.08347 | -0.2007 | -1.1226
-17 | -0.0888 | 0.07728 | -0.206 | -1.1491
-16.5 | -0.0854 | 0.0714 | -0.2107 | -1.1961
-16 | -0.0801 | 0.06595 | -0.2151 | -1.2146
-15.5 | -0.097 | 0.05845 | -0.2207 | -1.6595
-15 | -0.1063 | 0.05224 | -0.2251 | -2.0348
-14.5 | -0.122 | 0.04595 | -0.2291 | -2.6551
-14 | -0.1473 | 0.03949 | -0.2324 | -3.7301
-13.5 | -0.2343 | 0.0304 | -0.2339 | -7.7072
-13 | -0.2563 | 0.01578 | -0.26 | -16.2421
-12.5 | -0.1838 | 0.0123 | -0.2707 | -14.9431
-12 | -0.1203 | 0.01145 | -0.2736 | -10.5066
-11.5 | -0.0551 | 0.01059 | -0.2766 | -5.203
-11 | 0.0091 | 0.00998 | -0.2788 | 0.91182
-10.5 | 0.0712 | 0.00962 | -0.2802 | 7.4012
-10 | 0.1364 | 0.00906 | -0.2824 | 15.0552
-9.5 | 0.199 | 0.00876 | -0.2838 | 22.7169
-9 | 0.2621 | 0.00842 | -0.2853 | 31.1283
-8.5 | 0.3253 | 0.00816 | -0.2866 | 39.8652
-8 | 0.3872 | 0.00794 | -0.2878 | 48.7657
-7.5 | 0.4498 | 0.00776 | -0.2889 | 57.9639
-7 | 0.5121 | 0.00756 | -0.2901 | 67.7381
-6.5 | 0.573 | 0.00746 | -0.2909 | 76.8097
-6 | 0.6352 | 0.00732 | -0.2919 | 86.776
-5.5 | 0.695 | 0.00727 | -0.2926 | 95.5983
-5 | 0.7563 | 0.00719 | -0.2934 | 105.1878
-4.5 | 0.8159 | 0.00717 | -0.294 | 113.7936
-4 | 0.8755 | 0.00714 | -0.2946 | 122.619
-3.5 | 0.9348 | 0.00714 | -0.295 | 130.9244
-3 | 0.9918 | 0.00721 | -0.2951 | 137.5589
-2.5 | 1.0504 | 0.00722 | -0.2955 | 145.4848
-2 | 1.1054 | 0.00733 | -0.2952 | 150.8049
-1.5 | 1.1627 | 0.00736 | -0.2953 | 157.9755
-1 | 1.2152 | 0.00752 | -0.2946 | 161.5957
-0.5 | 1.2659 | 0.00761 | -0.2934 | 166.3469
0 | 1.3121 | 0.00778 | -0.2914 | 168.6504
0.5 | 1.3613 | 0.00796 | -0.29 | 171.0176
1 | 1.4082 | 0.00823 | -0.2883 | 171.1057
1.5 | 1.4552 | 0.0085 | -0.2866 | 171.2
2 | 1.5011 | 0.00882 | -0.2847 | 170.1927
2.5 | 1.5457 | 0.00918 | -0.2827 | 168.3769
3 | 1.5896 | 0.0096 | -0.2805 | 165.5833
3.5 | 1.6323 | 0.01005 | -0.2783 | 162.4179
4 | 1.6738 | 0.01061 | -0.2759 | 157.7568
4.5 | 1.7143 | 0.01119 | -0.2734 | 153.1993
5 | 1.7527 | 0.01192 | -0.2706 | 147.0386
5.5 | 1.7922 | 0.01261 | -0.2681 | 142.1253
6 | 1.8267 | 0.01358 | -0.2649 | 134.514
7 | 1.8976 | 0.01554 | -0.2591 | 122.1107
7.5 | 1.9295 | 0.01678 | -0.2558 | 114.9881
8 | 1.9615 | 0.01808 | -0.2527 | 108.49
8.5 | 1.9897 | 0.01966 | -0.2492 | 101.2055
9 | 2.0181 | 0.02131 | -0.2459 | 94.702
9.5 | 2.0471 | 0.023 | -0.2428 | 89.0043
10 | 2.0687 | 0.02527 | -0.2389 | 81.8639
10.5 | 2.0918 | 0.02756 | -0.2355 | 75.8999
11 | 2.1176 | 0.02977 | -0.2326 | 71.132
11.5 | 2.1358 | 0.03238 | -0.229 | 65.9605
12 | 2.1486 | 0.03578 | -0.2251 | 60.0503
12.5 | 2.1637 | 0.03915 | -0.2216 | 55.2669
13 | 2.1802 | 0.0425 | -0.2184 | 51.2988
13.5 | 2.1909 | 0.0465 | -0.215 | 47.1161
14 | 2.1976 | 0.05107 | -0.2117 | 43.0311
14.5 | 2.2013 | 0.0561 | -0.2084 | 39.2389
15 | 2.2041 | 0.06142 | -0.2054 | 35.8857
15.5 | 2.2076 | 0.06681 | -0.2027 | 33.043
16 | 2.2102 | 0.07243 | -0.2003 | 30.515
16.5 | 2.2115 | 0.07833 | -0.1981 | 28.2331
17 | 2.209 | 0.08483 | -0.1962 | 26.0403
17.5 | 2.2041 | 0.09177 | -0.1945 | 24.0177
18 | 2.1977 | 0.09897 | -0.1932 | 22.2057
18.5 | 2.1901 | 0.10639 | -0.1922 | 20.5856
19 | 2.1841 | 0.1136 | -0.1916 | 19.2262
19.5 | 2.18 | 0.12049 | -0.1913 | 18.0928
20 | 2.1772 | 0.12714 | -0.1914 | 17.1244

## 61. Re 3M Mach 0.25 (1)
BIGFOIL.COM POLAR EXPORT
Joukowsky 19.00% thick 10.00% camber
Joukowsky 19.00% thick 10.00% camber |  |  |  | Cl Max: | 2.862 | at alpha= | 15.5 | deg
JavaFoil+Calcfoil stall+Eppler ext transition |  |  |  | L/D Max: | 149.718 | at alpha= | 2 | deg
Re: | 3000000 |  |  | Cd Min: | 0.0077 | at alpha= | -4 | deg
Mach: | 0.25 |  |  | Cl=0 at alpha= | -11.7981 | deg
|  |  |  | @ Cl=0.1, Cd= | 0.041573
|  |  |  | @ Cl=0.4, Cd= | 0.025992
|  |  |  | @ Cl=0.6, Cd= | 0.01922
alpha (deg) | Cl | Cd | Cm | Cl/Cd
-20 | -0.582 | 0.14031 | -0.185 | -4.148
-19.5 | -0.568 | 0.13254 | -0.187 | -4.288
-19 | -0.551 | 0.12524 | -0.189 | -4.403
-18.5 | -0.531 | 0.11834 | -0.191 | -4.488
-18 | -0.507 | 0.1115 | -0.193 | -4.546
-17.5 | -0.48 | 0.10506 | -0.195 | -4.565
-17 | -0.45 | 0.09897 | -0.198 | -4.543
-16.5 | -0.417 | 0.0931 | -0.2 | -4.477
-16 | -0.381 | 0.08744 | -0.202 | -4.362
-15.5 | -0.344 | 0.08203 | -0.204 | -4.188
-15 | -0.303 | 0.07686 | -0.206 | -3.946
-14.5 | -0.261 | 0.07158 | -0.209 | -3.647
-14 | -0.217 | 0.06674 | -0.211 | -3.246
-13.5 | -0.17 | 0.06219 | -0.214 | -2.739
-13 | -0.122 | 0.05782 | -0.217 | -2.114
-12.5 | -0.072 | 0.0539 | -0.219 | -1.345
-12 | -0.021 | 0.04997 | -0.222 | -0.426
-11.5 | 0.031 | 0.04614 | -0.225 | 0.677
-11 | 0.085 | 0.04253 | -0.228 | 1.999
-10.5 | 0.14 | 0.03902 | -0.231 | 3.588
-10 | 0.196 | 0.03585 | -0.234 | 5.47
-9.5 | 0.253 | 0.0328 | -0.237 | 7.721
-9 | 0.312 | 0.0299 | -0.24 | 10.419
-8.5 | 0.371 | 0.0272 | -0.244 | 13.631
-8 | 0.431 | 0.0247 | -0.247 | 17.451
-7.5 | 0.493 | 0.02231 | -0.251 | 22.081
-7 | 0.556 | 0.02065 | -0.255 | 26.915
-6.5 | 0.62 | 0.01857 | -0.26 | 33.405
-6 | 0.687 | 0.01664 | -0.264 | 41.254
-5.5 | 0.756 | 0.01469 | -0.27 | 51.459
-5 | 0.831 | 0.01318 | -0.277 | 63.083
-4.5 | 0.963 | 0.0078 | -0.3 | 123.462
-4 | 1.028 | 0.0077 | -0.3 | 133.581
-3.5 | 1.094 | 0.00785 | -0.3 | 139.328
-3 | 1.159 | 0.00876 | -0.3 | 132.38
-2.5 | 1.225 | 0.00904 | -0.3 | 135.517
-2 | 1.29 | 0.0093 | -0.3 | 138.69
-1.5 | 1.355 | 0.00956 | -0.3 | 141.749
-1 | 1.42 | 0.00986 | -0.3 | 143.98
-0.5 | 1.485 | 0.01017 | -0.3 | 145.984
0 | 1.518 | 0.01047 | -0.3 | 144.916
0.5 | 1.578 | 0.01082 | -0.3 | 145.887
1 | 1.639 | 0.01118 | -0.299 | 146.585
1.5 | 1.699 | 0.01157 | -0.299 | 146.881
2 | 1.758 | 0.01174 | -0.299 | 149.718
2.5 | 1.817 | 0.01222 | -0.299 | 148.695
3 | 1.875 | 0.0127 | -0.299 | 147.661
3.5 | 1.933 | 0.01319 | -0.298 | 146.525
4 | 1.99 | 0.01376 | -0.298 | 144.607
4.5 | 2.047 | 0.01435 | -0.298 | 142.604
5 | 2.102 | 0.01496 | -0.297 | 140.501
5.5 | 2.157 | 0.01564 | -0.297 | 137.928
6 | 2.211 | 0.01635 | -0.296 | 135.23
6.5 | 2.265 | 0.01711 | -0.296 | 132.324
7 | 2.317 | 0.01793 | -0.296 | 129.2
7.5 | 2.368 | 0.01884 | -0.295 | 125.673
8 | 2.418 | 0.0198 | -0.294 | 122.143
8.5 | 2.467 | 0.02077 | -0.294 | 118.757
9 | 2.514 | 0.02189 | -0.293 | 114.847
9.5 | 2.56 | 0.0231 | -0.293 | 110.816
10 | 2.603 | 0.02421 | -0.292 | 107.547
10.5 | 2.644 | 0.02565 | -0.291 | 103.096
11 | 2.683 | 0.02724 | -0.29 | 98.48
11.5 | 2.718 | 0.02897 | -0.29 | 93.832
12 | 2.75 | 0.0309 | -0.289 | 88.99
12.5 | 2.778 | 0.03298 | -0.288 | 84.24
13 | 2.803 | 0.03525 | -0.287 | 79.5
13.5 | 2.823 | 0.03776 | -0.286 | 74.771
14 | 2.84 | 0.04049 | -0.285 | 70.14
14.5 | 2.852 | 0.04338 | -0.284 | 65.73
15 | 2.859 | 0.04643 | -0.283 | 61.574
15.5 | 2.862 | 0.04962 | -0.282 | 57.689
16 | 2.861 | 0.05285 | -0.281 | 54.13
16.5 | 2.854 | 0.05623 | -0.28 | 50.746
17 | 2.842 | 0.05963 | -0.279 | 47.663
17.5 | 2.824 | 0.06327 | -0.277 | 44.642
18 | 2.801 | 0.06699 | -0.276 | 41.821
18.5 | 2.774 | 0.07094 | -0.275 | 39.1
19 | 2.74 | 0.07516 | -0.274 | 36.459
19.5 | 2.7 | 0.07944 | -0.273 | 33.991
20 | 2.656 | 0.08408 | -0.271 | 31.585

## 62. Re 3M Mach 0.25 (2)
BIGFOIL.COM POLAR EXPORT
Joukowsky 19.00% thick 10.00% camber
Joukowsky 19.00% thick 10.00% camber |  |  |  | Cl Max: | 2.2023 | at alpha= | 15 | deg
XFOIL ncrit=9 |  |  |  | L/D Max: | 160.758 | at alpha= | 0.5 | deg
Re: | 3000000 |  |  | Cd Min: | 0.14705 | at alpha= | 20 | deg
Mach: | 0.25 |  |  | Cl=0 at alpha= | -10.8116 | deg
|  |  |  | @ Cl=0.1, Cd= | 0.010183
|  |  |  | @ Cl=0.4, Cd= | 0.0083073
|  |  |  | @ Cl=0.6, Cd= | 0.0076882
alpha (deg) | Cl | Cd | Cm | Cl/Cd
-17 | 0.0038 | 0.09028 | -0.2051 | 0.042091
-16.5 | 0.0084 | 0.08407 | -0.2098 | 0.099917
-16 | 0.0124 | 0.07813 | -0.2143 | 0.15871
-15.5 | 0.0163 | 0.07226 | -0.2188 | 0.22557
-15 | 0.0232 | 0.06719 | -0.2224 | 0.34529
-14.5 | 0.0167 | 0.06075 | -0.2272 | 0.2749
-14 | 0.0098 | 0.05483 | -0.2312 | 0.17873
-13.5 | 0.0061 | 0.04947 | -0.2346 | 0.12331
-13 | -0.0079 | 0.0438 | -0.2376 | -0.18037
-12.5 | -0.0609 | 0.03597 | -0.2407 | -1.6931
-12 | -0.1425 | 0.02665 | -0.2458 | -5.3471
-11.5 | -0.1018 | 0.01402 | -0.2758 | -7.2611
-11 | -0.0274 | 0.01194 | -0.2825 | -2.2948
-10.5 | 0.0453 | 0.01069 | -0.2868 | 4.2376
-10 | 0.1143 | 0.01005 | -0.289 | 11.3731
-9.5 | 0.1818 | 0.00949 | -0.2909 | 19.157
-9 | 0.2504 | 0.00903 | -0.2927 | 27.7298
-8.5 | 0.317 | 0.00866 | -0.2941 | 36.6051
-8 | 0.3833 | 0.00838 | -0.2953 | 45.7399
-7.5 | 0.4499 | 0.00809 | -0.2966 | 55.6119
-7 | 0.5133 | 0.00796 | -0.2972 | 64.4849
-6.5 | 0.5799 | 0.00772 | -0.2985 | 75.1166
-6 | 0.6431 | 0.00762 | -0.2992 | 84.3963
-5.5 | 0.7068 | 0.00752 | -0.2999 | 93.9894
-5 | 0.77 | 0.00743 | -0.3006 | 103.6339
-4.5 | 0.8312 | 0.00741 | -0.3009 | 112.1727
-4 | 0.8934 | 0.00738 | -0.3014 | 121.0569
-3.5 | 0.9516 | 0.00745 | -0.3012 | 127.7315
-3 | 1.013 | 0.00742 | -0.3016 | 136.5229
-2.5 | 1.0692 | 0.00752 | -0.301 | 142.1809
-2 | 1.1243 | 0.00756 | -0.3001 | 148.7169
-1.5 | 1.1738 | 0.0077 | -0.2982 | 152.4416
-1 | 1.226 | 0.00783 | -0.2969 | 156.5773
-0.5 | 1.2775 | 0.00804 | -0.2955 | 158.893
0 | 1.3273 | 0.0083 | -0.2938 | 159.9157
0.5 | 1.3777 | 0.00857 | -0.2922 | 160.7585
1 | 1.425 | 0.00891 | -0.2902 | 159.9327
1.5 | 1.4741 | 0.00925 | -0.2885 | 159.3622
2 | 1.5186 | 0.00972 | -0.286 | 156.2346
2.5 | 1.5656 | 0.01017 | -0.284 | 153.943
3 | 1.6084 | 0.01077 | -0.2814 | 149.3408
3.5 | 1.6528 | 0.01136 | -0.2791 | 145.493
4 | 1.6934 | 0.01211 | -0.2762 | 139.8348
4.5 | 1.7347 | 0.0129 | -0.2735 | 134.4729
5 | 1.774 | 0.0138 | -0.2706 | 128.5507
5.5 | 1.8105 | 0.01488 | -0.2673 | 121.6734
6 | 1.8492 | 0.01592 | -0.2645 | 116.1558
6.5 | 1.8814 | 0.01734 | -0.2608 | 108.5006
7 | 1.9179 | 0.01861 | -0.2579 | 103.0575
7.5 | 1.9488 | 0.02026 | -0.2543 | 96.1895
8 | 1.9795 | 0.022 | -0.2508 | 89.9773
8.5 | 2.0099 | 0.02386 | -0.2475 | 84.2372
9 | 2.0347 | 0.02617 | -0.2436 | 77.7493
9.5 | 2.0618 | 0.02843 | -0.2402 | 72.522
10 | 2.0866 | 0.03098 | -0.2367 | 67.3531
10.5 | 2.1061 | 0.03404 | -0.2328 | 61.8713
11 | 2.1239 | 0.03737 | -0.2291 | 56.8344
11.5 | 2.148 | 0.04016 | -0.2264 | 53.4861
12 | 2.1628 | 0.044 | -0.2227 | 49.1545
12.5 | 2.1725 | 0.04843 | -0.219 | 44.8586
13 | 2.1793 | 0.05333 | -0.2153 | 40.8644
13.5 | 2.1882 | 0.05818 | -0.2121 | 37.6109
14 | 2.1982 | 0.06305 | -0.2093 | 34.8644
14.5 | 2.2021 | 0.06872 | -0.2064 | 32.0445
15 | 2.2023 | 0.07498 | -0.2036 | 29.3718
15.5 | 2.1999 | 0.0817 | -0.2012 | 26.9266
16 | 2.1954 | 0.08883 | -0.1991 | 24.7146
16.5 | 2.1898 | 0.09619 | -0.1973 | 22.7654
17 | 2.1864 | 0.10337 | -0.196 | 21.1512
17.5 | 2.1808 | 0.11088 | -0.195 | 19.6681
18 | 2.1761 | 0.11821 | -0.1944 | 18.4088
18.5 | 2.172 | 0.12546 | -0.1942 | 17.3123
19 | 2.1695 | 0.13242 | -0.1943 | 16.3835
19.5 | 2.1637 | 0.13976 | -0.1949 | 15.4815
20 | 2.158 | 0.14705 | -0.1958 | 14.6753

## 63. Re 3M Mach 0.50 (1)
BIGFOIL.COM POLAR EXPORT
Joukowsky 19.00% thick 10.00% camber
Joukowsky 19.00% thick 10.00% camber |  |  |  | Cl Max: | 2.707 | at alpha= | 10.5 | deg
JavaFoil+Calcfoil stall+Eppler ext transition |  |  |  | L/D Max: | 134.88 | at alpha= | -0.5 | deg
Re: | 3000000 |  |  | Cd Min: | 0.01045 | at alpha= | -2.5 | deg
Mach: | 0.5 |  |  | Cl=0 at alpha= | -11.8256 | deg
|  |  |  | @ Cl=0.1, Cd= | 0.058197
|  |  |  | @ Cl=0.4, Cd= | 0.037016
|  |  |  | @ Cl=0.6, Cd= | 0.027789
alpha (deg) | Cl | Cd | Cm | Cl/Cd
-20 | -0.498 | 0.17074 | -0.19 | -2.919
-19.5 | -0.467 | 0.16633 | -0.188 | -2.81
-19 | -0.437 | 0.16155 | -0.188 | -2.705
-18.5 | -0.407 | 0.1559 | -0.189 | -2.608
-18 | -0.375 | 0.15006 | -0.184 | -2.502
-17.5 | -0.345 | 0.14597 | -0.185 | -2.364
-17 | -0.315 | 0.14193 | -0.185 | -2.217
-16.5 | -0.284 | 0.13664 | -0.181 | -2.077
-16 | -0.254 | 0.1294 | -0.181 | -1.96
-15.5 | -0.223 | 0.1258 | -0.181 | -1.775
-15 | -0.193 | 0.12122 | -0.177 | -1.59
-14.5 | -0.163 | 0.11624 | -0.178 | -1.399
-14 | -0.132 | 0.11305 | -0.172 | -1.17
-13.5 | -0.102 | 0.09434 | -0.175 | -1.084
-13 | -0.072 | 0.09595 | -0.172 | -0.752
-12.5 | -0.042 | 0.09248 | -0.174 | -0.456
-12 | -0.015 | 0.07991 | -0.202 | -0.192
-11.5 | 0.028 | 0.06764 | -0.217 | 0.414
-11 | 0.082 | 0.06009 | -0.225 | 1.357
-10.5 | 0.14 | 0.05399 | -0.232 | 2.585
-10 | 0.2 | 0.0489 | -0.238 | 4.099
-9.5 | 0.263 | 0.04435 | -0.243 | 5.938
-9 | 0.328 | 0.04021 | -0.248 | 8.153
-8.5 | 0.393 | 0.03735 | -0.253 | 10.53
-8 | 0.46 | 0.03415 | -0.258 | 13.47
-7.5 | 0.528 | 0.03119 | -0.263 | 16.928
-7 | 0.597 | 0.02791 | -0.267 | 21.388
-6.5 | 0.667 | 0.02509 | -0.271 | 26.576
-6 | 0.738 | 0.02341 | -0.276 | 31.51
-5.5 | 0.81 | 0.02135 | -0.28 | 37.941
-5 | 0.884 | 0.01956 | -0.285 | 45.17
-4.5 | 0.968 | 0.01785 | -0.29 | 54.217
-4 | 1.045 | 0.0161 | -0.295 | 64.898
-3.5 | 1.126 | 0.015 | -0.302 | 75.07
-3 | 1.218 | 0.01381 | -0.311 | 88.155
-2.5 | 1.369 | 0.01045 | -0.334 | 131.053
-2 | 1.442 | 0.01089 | -0.334 | 132.425
-1.5 | 1.515 | 0.01136 | -0.333 | 133.31
-1 | 1.588 | 0.01182 | -0.333 | 134.355
-0.5 | 1.66 | 0.01231 | -0.333 | 134.88
0 | 1.676 | 0.01293 | -0.333 | 129.598
0.5 | 1.741 | 0.01326 | -0.333 | 131.345
1 | 1.806 | 0.01408 | -0.332 | 128.278
1.5 | 1.87 | 0.01452 | -0.332 | 128.742
2 | 1.933 | 0.01525 | -0.332 | 126.795
2.5 | 1.995 | 0.01603 | -0.332 | 124.462
3 | 2.056 | 0.01687 | -0.331 | 121.897
3.5 | 2.117 | 0.01779 | -0.331 | 119.001
4 | 2.175 | 0.01877 | -0.33 | 115.894
4.5 | 2.233 | 0.01986 | -0.33 | 112.422
5 | 2.289 | 0.02103 | -0.329 | 108.841
5.5 | 2.343 | 0.02232 | -0.328 | 105.002
6 | 2.396 | 0.02371 | -0.328 | 101.036
6.5 | 2.446 | 0.02528 | -0.327 | 96.771
7 | 2.495 | 0.02698 | -0.326 | 92.451
7.5 | 2.54 | 0.02886 | -0.325 | 88.015
8 | 2.582 | 0.03101 | -0.325 | 83.272
8.5 | 2.62 | 0.0334 | -0.324 | 78.454
9 | 2.653 | 0.03611 | -0.323 | 73.486
9.5 | 2.68 | 0.03925 | -0.321 | 68.287
10 | 2.699 | 0.04294 | -0.32 | 62.855
10.5 | 2.707 | 0.04712 | -0.319 | 57.444
11 | 2.699 | 0.0524 | -0.317 | 51.498
11.5 | 2.67 | 0.05887 | -0.315 | 45.352
12 | 2.61 | 0.06719 | -0.313 | 38.841
12.5 | 2.496 | 0.07818 | -0.311 | 31.929
13 | 2.248 | 0.09417 | -0.307 | 23.876
13.5 | 1.616 | 0.11238 | -0.303 | 14.378
14 | 1.64 | 0.11586 | -0.302 | 14.159
14.5 | 1.668 | 0.11246 | -0.301 | 14.832
15 | 1.692 | 0.11341 | -0.3 | 14.921
15.5 | 1.714 | 0.12046 | -0.298 | 14.233

## 64. Re 3M Mach 0.50 (2)
BIGFOIL.COM POLAR EXPORT
Joukowsky 19.00% thick 10.00% camber
Joukowsky 19.00% thick 10.00% camber |  |  |  | Cl Max: | 2.1555 | at alpha= | 17 | deg
XFOIL ncrit=9 |  |  |  | L/D Max: | 114.403 | at alpha= | -1.5 | deg
Re: | 3000000 |  |  | Cd Min: | 0.21339 | at alpha= | 19.5 | deg
Mach: | 0.5 |  |  | Cl=0 at alpha= | -99 | deg
|  |  |  | @ Cl=0.1, Cd= | 0.1722
|  |  |  | @ Cl=0.4, Cd= | 0.12178
|  |  |  | @ Cl=0.6, Cd= | 0.0094091
alpha (deg) | Cl | Cd | Cm | Cl/Cd
-20 | 0.2128 | 0.1722 | -0.1941 | 1.2358
-19.5 | 0.2382 | 0.1663 | -0.1987 | 1.4324
-19 | 0.2684 | 0.16179 | -0.2028 | 1.6589
-18.5 | 0.2917 | 0.15574 | -0.2068 | 1.873
-17.5 | 0.3295 | 0.1426 | -0.2143 | 2.3107
-17 | 0.356 | 0.13794 | -0.2176 | 2.5808
-16.5 | 0.3584 | 0.12891 | -0.2213 | 2.7802
-16 | 0.3862 | 0.12464 | -0.2244 | 3.0985
-15.5 | 0.4093 | 0.11986 | -0.2271 | 3.4148
-15 | 0.4098 | 0.11148 | -0.2308 | 3.676
-14.5 | 0.4365 | 0.10751 | -0.2332 | 4.0601
-14 | 0.4296 | 0.09902 | -0.2369 | 4.3385
-12.5 | 0.3846 | 0.07447 | -0.2496 | 5.1645
-12 | 0.3894 | 0.06928 | -0.2521 | 5.6207
-11.5 | 0.3805 | 0.06313 | -0.2553 | 6.0272
-11 | 0.3729 | 0.05747 | -0.258 | 6.4886
-10.5 | 0.3653 | 0.05254 | -0.2594 | 6.9528
-10 | 0.3567 | 0.04759 | -0.2609 | 7.4953
-9.5 | 0.3418 | 0.04326 | -0.2603 | 7.9011
-9 | 0.3081 | 0.03866 | -0.258 | 7.9695
-8.5 | 0.2482 | 0.0353 | -0.2489 | 7.0312
-8 | 0.2018 | 0.02977 | -0.2488 | 6.7786
-7.5 | 0.342 | 0.01209 | -0.3107 | 28.2878
-7 | 0.439 | 0.01059 | -0.3167 | 41.4542
-6.5 | 0.5289 | 0.00974 | -0.3199 | 54.3018
-6 | 0.6041 | 0.00939 | -0.3199 | 64.3344
-5.5 | 0.6831 | 0.00908 | -0.3207 | 75.2313
-5 | 0.7535 | 0.00899 | -0.32 | 83.8154
-4.5 | 0.8278 | 0.00894 | -0.32 | 92.5951
-4 | 0.8937 | 0.00908 | -0.3187 | 98.4251
-3.5 | 0.9625 | 0.00918 | -0.3181 | 104.8475
-3 | 1.0258 | 0.00942 | -0.3166 | 108.896
-2.5 | 1.089 | 0.00971 | -0.3151 | 112.1524
-2 | 1.1494 | 0.01009 | -0.3133 | 113.9148
-1.5 | 1.2081 | 0.01056 | -0.3113 | 114.4034
-1 | 1.2663 | 0.01109 | -0.3093 | 114.1839
-0.5 | 1.3219 | 0.01174 | -0.3069 | 112.598
0 | 1.3767 | 0.01247 | -0.3046 | 110.401
0.5 | 1.4292 | 0.01334 | -0.3019 | 107.1364
1 | 1.4807 | 0.0143 | -0.2991 | 103.5455
1.5 | 1.5302 | 0.01541 | -0.2961 | 99.2992
2 | 1.5786 | 0.01664 | -0.2931 | 94.8678
2.5 | 1.6243 | 0.01807 | -0.2897 | 89.8893
3 | 1.6693 | 0.01961 | -0.2864 | 85.1249
3.5 | 1.7137 | 0.02129 | -0.283 | 80.4932
4 | 1.7502 | 0.02346 | -0.2788 | 74.6036
4.5 | 1.7965 | 0.02521 | -0.2759 | 71.2614
5 | 1.8285 | 0.02787 | -0.2714 | 65.6082
5.5 | 1.8676 | 0.03025 | -0.2679 | 61.7388
6 | 1.9007 | 0.03309 | -0.2638 | 57.4403
6.5 | 1.931 | 0.03626 | -0.2597 | 53.2543
7 | 1.9629 | 0.03945 | -0.2558 | 49.7567
7.5 | 1.9845 | 0.04353 | -0.2513 | 45.5892
8 | 2.013 | 0.04724 | -0.2476 | 42.6122
8.5 | 2.0379 | 0.05136 | -0.2437 | 39.6787
9 | 2.052 | 0.05652 | -0.2394 | 36.3057
9.5 | 2.0744 | 0.0612 | -0.2358 | 33.8954
10 | 2.0896 | 0.06665 | -0.2321 | 31.3518
10.5 | 2.0969 | 0.07298 | -0.2284 | 28.7325
11 | 2.11 | 0.079 | -0.2253 | 26.7089
11.5 | 2.1214 | 0.08532 | -0.2223 | 24.864
12 | 2.1266 | 0.09242 | -0.2196 | 23.0102
12.5 | 2.1275 | 0.10012 | -0.2173 | 21.2495
13 | 2.1392 | 0.10692 | -0.2156 | 20.0075
13.5 | 2.1453 | 0.11459 | -0.2145 | 18.7215
14 | 2.1497 | 0.1227 | -0.2141 | 17.52
14.5 | 2.149 | 0.13084 | -0.2135 | 16.4246
15.5 | 2.1498 | 0.14693 | -0.2135 | 14.6315
16 | 2.1519 | 0.15484 | -0.2142 | 13.8976
16.5 | 2.1548 | 0.16264 | -0.2151 | 13.2489
17 | 2.1555 | 0.17071 | -0.2166 | 12.6267
17.5 | 2.1551 | 0.17897 | -0.2186 | 12.0417
18 | 2.1534 | 0.18744 | -0.221 | 11.4885
18.5 | 2.1514 | 0.196 | -0.2239 | 10.9765
19 | 2.1492 | 0.20467 | -0.2272 | 10.5008
19.5 | 2.1473 | 0.21339 | -0.2308 | 10.0628

## 65. Re 4M Mach 0.00 (1)
BIGFOIL.COM POLAR EXPORT
Joukowsky 19.00% thick 10.00% camber
Joukowsky 19.00% thick 10.00% camber |  |  |  | Cl Max: | 2.916 | at alpha= | 17.5 | deg
JavaFoil+Calcfoil stall+Eppler ext transition |  |  |  | L/D Max: | 157.445 | at alpha= | 2 | deg
Re: | 4000000 |  |  | Cd Min: | 0.00762 | at alpha= | -5.5 | deg
Mach: | 0 |  |  | Cl=0 at alpha= | -11.7981 | deg
|  |  |  | @ Cl=0.1, Cd= | 0.036139
|  |  |  | @ Cl=0.4, Cd= | 0.021598
|  |  |  | @ Cl=0.6, Cd= | 0.014854
alpha (deg) | Cl | Cd | Cm | Cl/Cd
-20 | -0.666 | 0.12137 | -0.19 | -5.484
-19.5 | -0.638 | 0.11511 | -0.192 | -5.547
-19 | -0.609 | 0.10946 | -0.194 | -5.567
-18.5 | -0.578 | 0.10352 | -0.195 | -5.586
-18 | -0.545 | 0.09768 | -0.197 | -5.579
-17.5 | -0.51 | 0.09246 | -0.199 | -5.513
-17 | -0.473 | 0.08709 | -0.201 | -5.429
-16.5 | -0.434 | 0.08211 | -0.203 | -5.289
-16 | -0.394 | 0.0773 | -0.204 | -5.097
-15.5 | -0.352 | 0.07235 | -0.207 | -4.871
-15 | -0.309 | 0.06767 | -0.209 | -4.568
-14.5 | -0.264 | 0.06337 | -0.211 | -4.172
-14 | -0.218 | 0.05908 | -0.213 | -3.695
-13.5 | -0.171 | 0.05515 | -0.215 | -3.098
-13 | -0.122 | 0.05126 | -0.217 | -2.384
-12.5 | -0.072 | 0.04751 | -0.22 | -1.52
-12 | -0.021 | 0.04387 | -0.222 | -0.482
-11.5 | 0.031 | 0.04035 | -0.225 | 0.768
-11 | 0.084 | 0.03704 | -0.228 | 2.273
-10.5 | 0.138 | 0.034 | -0.231 | 4.07
-10 | 0.194 | 0.0311 | -0.234 | 6.223
-9.5 | 0.25 | 0.02812 | -0.237 | 8.885
-9 | 0.307 | 0.0255 | -0.24 | 12.048
-8.5 | 0.366 | 0.02297 | -0.244 | 15.913
-8 | 0.425 | 0.02059 | -0.247 | 20.65
-7.5 | 0.486 | 0.01833 | -0.251 | 26.529
-7 | 0.549 | 0.01618 | -0.256 | 33.929
-6.5 | 0.614 | 0.01449 | -0.26 | 42.396
-6 | 0.684 | 0.01285 | -0.267 | 53.225
-5.5 | 0.798 | 0.00762 | -0.29 | 104.83
-5 | 0.863 | 0.00794 | -0.291 | 108.66
-4.5 | 0.932 | 0.00821 | -0.291 | 113.497
-4 | 0.996 | 0.00847 | -0.291 | 117.604
-3.5 | 1.059 | 0.00809 | -0.291 | 130.983
-3 | 1.122 | 0.008 | -0.291 | 140.241
-2.5 | 1.186 | 0.00782 | -0.291 | 151.614
-2 | 1.249 | 0.00873 | -0.291 | 143.097
-1.5 | 1.312 | 0.00898 | -0.291 | 146.148
-1 | 1.375 | 0.00926 | -0.291 | 148.48
-0.5 | 1.438 | 0.00944 | -0.291 | 152.251
0 | 1.474 | 0.00977 | -0.291 | 150.903
0.5 | 1.534 | 0.01008 | -0.291 | 152.188
1 | 1.593 | 0.0104 | -0.29 | 153.193
1.5 | 1.651 | 0.01073 | -0.29 | 153.831
2 | 1.709 | 0.01086 | -0.29 | 157.445
2.5 | 1.767 | 0.01125 | -0.29 | 157.116
3 | 1.824 | 0.01167 | -0.29 | 156.278
3.5 | 1.881 | 0.0121 | -0.29 | 155.422
4 | 1.937 | 0.01259 | -0.289 | 153.828
4.5 | 1.992 | 0.01307 | -0.289 | 152.389
5 | 2.047 | 0.01362 | -0.289 | 150.36
5.5 | 2.101 | 0.01419 | -0.288 | 148.096
6 | 2.155 | 0.0148 | -0.288 | 145.605
6.5 | 2.208 | 0.01544 | -0.288 | 142.958
7 | 2.26 | 0.01612 | -0.287 | 140.149
7.5 | 2.311 | 0.01687 | -0.287 | 136.954
8 | 2.361 | 0.01768 | -0.286 | 133.576
8.5 | 2.41 | 0.01854 | -0.286 | 130.017
9 | 2.458 | 0.01943 | -0.285 | 126.545
9.5 | 2.505 | 0.02041 | -0.285 | 122.747
10 | 2.55 | 0.02148 | -0.284 | 118.689
10.5 | 2.593 | 0.02243 | -0.283 | 115.6
11 | 2.634 | 0.0237 | -0.283 | 111.102
11.5 | 2.672 | 0.02508 | -0.282 | 106.534
12 | 2.708 | 0.02659 | -0.281 | 101.83
12.5 | 2.742 | 0.02821 | -0.28 | 97.185
13 | 2.772 | 0.02998 | -0.28 | 92.486
13.5 | 2.8 | 0.03183 | -0.279 | 87.983
14 | 2.825 | 0.03384 | -0.278 | 83.497
14.5 | 2.847 | 0.03596 | -0.277 | 79.192
15 | 2.867 | 0.03813 | -0.276 | 75.188
15.5 | 2.883 | 0.04037 | -0.275 | 71.413
16 | 2.896 | 0.04271 | -0.274 | 67.813
16.5 | 2.906 | 0.04505 | -0.273 | 64.491
17 | 2.912 | 0.04751 | -0.272 | 61.305
17.5 | 2.916 | 0.05002 | -0.271 | 58.291
18 | 2.916 | 0.05257 | -0.27 | 55.462
18.5 | 2.912 | 0.05517 | -0.269 | 52.794
19 | 2.906 | 0.05787 | -0.268 | 50.214
19.5 | 2.896 | 0.06075 | -0.267 | 47.671
20 | 2.883 | 0.06369 | -0.266 | 45.268

## 66. Re 4M Mach 0.00 (2)
BIGFOIL.COM POLAR EXPORT
Joukowsky 19.00% thick 10.00% camber
Joukowsky 19.00% thick 10.00% camber |  |  |  | Cl Max: | 2.224 | at alpha= | 17.5 | deg
XFOIL ncrit=9 |  |  |  | L/D Max: | 185.935 | at alpha= | 1 | deg
Re: | 4000000 |  |  | Cd Min: | 0.12144 | at alpha= | 20 | deg
Mach: | 0 |  |  | Cl=0 at alpha= | -11.164 | deg
|  |  |  | @ Cl=0.1, Cd= | 0.0085435
|  |  |  | @ Cl=0.4, Cd= | 0.0073559
|  |  |  | @ Cl=0.6, Cd= | 0.0069227
alpha (deg) | Cl | Cd | Cm | Cl/Cd
-19 | -0.1855 | 0.10115 | -0.1729 | -1.8339
-18.5 | -0.1672 | 0.09322 | -0.1831 | -1.7936
-18 | -0.1465 | 0.086 | -0.1926 | -1.7035
-17.5 | -0.1395 | 0.07867 | -0.2006 | -1.7732
-17 | -0.1451 | 0.07089 | -0.2079 | -2.0468
-16.5 | -0.1479 | 0.064 | -0.2142 | -2.3109
-16 | -0.1509 | 0.0577 | -0.2196 | -2.6153
-15.5 | -0.1723 | 0.05018 | -0.2253 | -3.4336
-15 | -0.2271 | 0.04033 | -0.232 | -5.631
-14.5 | -0.3471 | 0.02867 | -0.2351 | -12.1067
-14 | -0.3628 | 0.01584 | -0.2575 | -22.904
-13.5 | -0.2939 | 0.01234 | -0.2679 | -23.8169
-13 | -0.2312 | 0.01148 | -0.2708 | -20.1394
-12.5 | -0.1681 | 0.01055 | -0.2739 | -15.9336
-12 | -0.1044 | 0.00992 | -0.2762 | -10.5242
-11.5 | -0.0424 | 0.00952 | -0.2778 | -4.4538
-11 | 0.0207 | 0.00899 | -0.2798 | 2.3026
-10.5 | 0.0837 | 0.00862 | -0.2815 | 9.71
-10 | 0.1455 | 0.00833 | -0.2828 | 17.467
-9.5 | 0.2087 | 0.00799 | -0.2844 | 26.1202
-9 | 0.2706 | 0.00779 | -0.2856 | 34.7368
-8.5 | 0.3326 | 0.00755 | -0.2868 | 44.053
-8 | 0.3949 | 0.00737 | -0.288 | 53.5821
-7.5 | 0.4562 | 0.0072 | -0.2891 | 63.3611
-7 | 0.5181 | 0.00706 | -0.2902 | 73.3853
-6.5 | 0.5793 | 0.00695 | -0.2912 | 83.3525
-6 | 0.6399 | 0.00687 | -0.292 | 93.1441
-5.5 | 0.701 | 0.00679 | -0.2929 | 103.2401
-5 | 0.7603 | 0.00677 | -0.2936 | 112.3043
-4.5 | 0.8212 | 0.0067 | -0.2944 | 122.5672
-4 | 0.8799 | 0.00673 | -0.2949 | 130.7429
-3.5 | 0.9391 | 0.00673 | -0.2955 | 139.5394
-3 | 0.9976 | 0.00675 | -0.2959 | 147.7926
-2.5 | 1.0551 | 0.00681 | -0.2962 | 154.9339
-2 | 1.1126 | 0.00686 | -0.2964 | 162.1866
-1.5 | 1.1677 | 0.00698 | -0.2962 | 167.2923
-1 | 1.2241 | 0.00704 | -0.2963 | 173.8778
-0.5 | 1.2765 | 0.00721 | -0.2956 | 177.0458
0 | 1.3303 | 0.0073 | -0.2952 | 182.2329
0.5 | 1.3739 | 0.00751 | -0.2927 | 182.9427
1 | 1.4224 | 0.00765 | -0.2913 | 185.9346
1.5 | 1.467 | 0.00796 | -0.2892 | 184.2965
2 | 1.5146 | 0.00818 | -0.2877 | 185.1589
2.5 | 1.5575 | 0.00856 | -0.2854 | 181.9509
3 | 1.6033 | 0.00885 | -0.2836 | 181.1638
3.5 | 1.6441 | 0.00934 | -0.2811 | 176.0278
4 | 1.6873 | 0.00975 | -0.2789 | 173.0564
4.5 | 1.7271 | 0.01032 | -0.2764 | 167.3547
5 | 1.7667 | 0.0109 | -0.2738 | 162.0826
5.5 | 1.8055 | 0.01157 | -0.2712 | 156.0501
6 | 1.8399 | 0.01242 | -0.2679 | 148.1401
6.5 | 1.8791 | 0.01315 | -0.2655 | 142.8973
7 | 1.9086 | 0.01432 | -0.2617 | 133.2821
7.5 | 1.9455 | 0.01522 | -0.2592 | 127.8252
8 | 1.9749 | 0.01652 | -0.2556 | 119.546
8.5 | 2.0015 | 0.01805 | -0.2518 | 110.8864
9 | 2.0331 | 0.01939 | -0.2489 | 104.853
9.5 | 2.0582 | 0.02118 | -0.2452 | 97.1766
10 | 2.0817 | 0.02317 | -0.2415 | 89.8446
10.5 | 2.1052 | 0.02528 | -0.238 | 83.2753
11 | 2.1271 | 0.0276 | -0.2346 | 77.0688
12 | 2.1645 | 0.03283 | -0.2276 | 65.9306
12.5 | 2.1762 | 0.0363 | -0.2237 | 59.9504
13 | 2.1889 | 0.03986 | -0.2201 | 54.9147
13.5 | 2.2024 | 0.04345 | -0.2169 | 50.6881
14 | 2.214 | 0.04733 | -0.2137 | 46.7779
14.5 | 2.2194 | 0.052 | -0.2104 | 42.6808
15 | 2.2224 | 0.05708 | -0.2072 | 38.9348
15.5 | 2.2232 | 0.0626 | -0.2042 | 35.5144
16 | 2.2232 | 0.06837 | -0.2015 | 32.5172
16.5 | 2.2235 | 0.07427 | -0.1992 | 29.9381
17 | 2.2232 | 0.08035 | -0.1972 | 27.6689
17.5 | 2.224 | 0.08637 | -0.1954 | 25.7497
18 | 2.2211 | 0.093 | -0.1939 | 23.8828
18.5 | 2.2152 | 0.10006 | -0.1927 | 22.1387
19 | 2.2083 | 0.10732 | -0.1918 | 20.5768
19.5 | 2.2017 | 0.11451 | -0.1913 | 19.2271
20 | 2.1967 | 0.12144 | -0.1912 | 18.0888

## 67. Re 4M Mach 0.10 (1)
BIGFOIL.COM POLAR EXPORT
Joukowsky 19.00% thick 10.00% camber
Joukowsky 19.00% thick 10.00% camber |  |  |  | Cl Max: | 2.907 | at alpha= | 17 | deg
JavaFoil+Calcfoil stall+Eppler ext transition |  |  |  | L/D Max: | 156.773 | at alpha= | 2 | deg
Re: | 4000000 |  |  | Cd Min: | 0.00766 | at alpha= | -5.5 | deg
Mach: | 0.1 |  |  | Cl=0 at alpha= | -11.7981 | deg
|  |  |  | @ Cl=0.1, Cd= | 0.036715
|  |  |  | @ Cl=0.4, Cd= | 0.022082
|  |  |  | @ Cl=0.6, Cd= | 0.015251
alpha (deg) | Cl | Cd | Cm | Cl/Cd
-20 | -0.657 | 0.12341 | -0.19 | -5.324
-19.5 | -0.631 | 0.11708 | -0.192 | -5.392
-19 | -0.603 | 0.11096 | -0.194 | -5.439
-18.5 | -0.573 | 0.10524 | -0.195 | -5.449
-18 | -0.541 | 0.09926 | -0.197 | -5.452
-17.5 | -0.507 | 0.09371 | -0.199 | -5.408
-17 | -0.471 | 0.08854 | -0.201 | -5.315
-16.5 | -0.433 | 0.08338 | -0.203 | -5.188
-16 | -0.393 | 0.0784 | -0.204 | -5.012
-15.5 | -0.352 | 0.07328 | -0.207 | -4.799
-15 | -0.309 | 0.0687 | -0.209 | -4.494
-14.5 | -0.264 | 0.06432 | -0.211 | -4.108
-14 | -0.218 | 0.05982 | -0.213 | -3.65
-13.5 | -0.171 | 0.05585 | -0.215 | -3.062
-13 | -0.122 | 0.05204 | -0.218 | -2.35
-12.5 | -0.072 | 0.04811 | -0.22 | -1.503
-12 | -0.021 | 0.04456 | -0.223 | -0.476
-11.5 | 0.031 | 0.04103 | -0.225 | 0.757
-11 | 0.084 | 0.03764 | -0.228 | 2.241
-10.5 | 0.139 | 0.03446 | -0.231 | 4.026
-10 | 0.194 | 0.03155 | -0.234 | 6.153
-9.5 | 0.251 | 0.02862 | -0.237 | 8.755
-9 | 0.308 | 0.02597 | -0.24 | 11.863
-8.5 | 0.367 | 0.02343 | -0.244 | 15.645
-8 | 0.426 | 0.02102 | -0.248 | 20.282
-7.5 | 0.488 | 0.01875 | -0.252 | 26.008
-7 | 0.55 | 0.0166 | -0.256 | 33.159
-6.5 | 0.616 | 0.01482 | -0.261 | 41.539
-6 | 0.684 | 0.01324 | -0.267 | 51.676
-5.5 | 0.802 | 0.00766 | -0.292 | 104.794
-5 | 0.867 | 0.00797 | -0.292 | 108.815
-4.5 | 0.937 | 0.00827 | -0.292 | 113.232
-4 | 1.001 | 0.00852 | -0.292 | 117.5
-3.5 | 1.064 | 0.00816 | -0.292 | 130.426
-3 | 1.128 | 0.00805 | -0.292 | 140.049
-2.5 | 1.192 | 0.0079 | -0.292 | 150.85
-2 | 1.255 | 0.00878 | -0.292 | 142.895
-1.5 | 1.318 | 0.00903 | -0.292 | 145.985
-1 | 1.382 | 0.00932 | -0.292 | 148.26
-0.5 | 1.445 | 0.00951 | -0.292 | 151.922
0 | 1.481 | 0.00985 | -0.292 | 150.419
0.5 | 1.541 | 0.01016 | -0.292 | 151.676
1 | 1.6 | 0.01048 | -0.292 | 152.63
1.5 | 1.659 | 0.01083 | -0.292 | 153.206
2 | 1.717 | 0.01095 | -0.292 | 156.773
2.5 | 1.775 | 0.01135 | -0.291 | 156.374
3 | 1.832 | 0.01179 | -0.291 | 155.345
3.5 | 1.889 | 0.01223 | -0.291 | 154.496
4 | 1.945 | 0.01272 | -0.291 | 152.916
4.5 | 2.001 | 0.01324 | -0.29 | 151.108
5 | 2.056 | 0.01377 | -0.29 | 149.303
5.5 | 2.11 | 0.01436 | -0.29 | 146.953
6 | 2.164 | 0.015 | -0.289 | 144.247
6.5 | 2.217 | 0.01566 | -0.289 | 141.542
7 | 2.269 | 0.01636 | -0.288 | 138.717
7.5 | 2.32 | 0.01714 | -0.288 | 135.403
8 | 2.37 | 0.01794 | -0.287 | 132.1
8.5 | 2.42 | 0.01883 | -0.287 | 128.487
9 | 2.467 | 0.01973 | -0.286 | 125.072
9.5 | 2.514 | 0.02077 | -0.286 | 121.027
10 | 2.559 | 0.02184 | -0.285 | 117.133
10.5 | 2.601 | 0.02285 | -0.285 | 113.827
11 | 2.642 | 0.02417 | -0.284 | 109.328
11.5 | 2.68 | 0.02557 | -0.283 | 104.807
12 | 2.716 | 0.02714 | -0.282 | 100.047
12.5 | 2.748 | 0.02882 | -0.282 | 95.368
13 | 2.778 | 0.03065 | -0.281 | 90.65
13.5 | 2.805 | 0.03262 | -0.28 | 86.007
14 | 2.829 | 0.03468 | -0.279 | 81.596
14.5 | 2.851 | 0.03687 | -0.278 | 77.304
15 | 2.868 | 0.03912 | -0.277 | 73.324
15.5 | 2.883 | 0.04142 | -0.276 | 69.594
16 | 2.894 | 0.04384 | -0.275 | 66.014
16.5 | 2.902 | 0.04629 | -0.274 | 62.69
17 | 2.907 | 0.04878 | -0.273 | 59.588
17.5 | 2.907 | 0.05138 | -0.272 | 56.585
18 | 2.905 | 0.05412 | -0.271 | 53.678
18.5 | 2.899 | 0.05684 | -0.27 | 51.008
19 | 2.889 | 0.05977 | -0.269 | 48.345
19.5 | 2.876 | 0.06269 | -0.268 | 45.879
20 | 2.86 | 0.06579 | -0.267 | 43.468

## 68. Re 4M Mach 0.10 (2)
BIGFOIL.COM POLAR EXPORT
Joukowsky 19.00% thick 10.00% camber
Joukowsky 19.00% thick 10.00% camber |  |  |  | Cl Max: | 2.2261 | at alpha= | 15.5 | deg
XFOIL ncrit=9 |  |  |  | L/D Max: | 184.225 | at alpha= | 1 | deg
Re: | 4000000 |  |  | Cd Min: | 0.12489 | at alpha= | 20 | deg
Mach: | 0.1 |  |  | Cl=0 at alpha= | -11.1258 | deg
|  |  |  | @ Cl=0.1, Cd= | 0.0086599
|  |  |  | @ Cl=0.4, Cd= | 0.0074157
|  |  |  | @ Cl=0.6, Cd= | 0.0069649
alpha (deg) | Cl | Cd | Cm | Cl/Cd
-19 | -0.1596 | 0.10462 | -0.1729 | -1.5255
-18.5 | -0.1471 | 0.09649 | -0.1822 | -1.5245
-18 | -0.1267 | 0.089 | -0.1921 | -1.4236
-17.5 | -0.1142 | 0.08247 | -0.1992 | -1.3847
-17 | -0.1172 | 0.0749 | -0.2061 | -1.5648
-16.5 | -0.1221 | 0.06752 | -0.2129 | -1.8084
-16 | -0.1233 | 0.06122 | -0.2184 | -2.014
-15.5 | -0.1336 | 0.05451 | -0.2237 | -2.4509
-15 | -0.1732 | 0.04548 | -0.2304 | -3.8083
-14.5 | -0.2315 | 0.03646 | -0.2353 | -6.3494
-14 | -0.354 | 0.02275 | -0.2447 | -15.5604
-13.5 | -0.3055 | 0.01336 | -0.2669 | -22.8668
-13 | -0.2399 | 0.01191 | -0.2716 | -20.1427
-12.5 | -0.1759 | 0.01095 | -0.2748 | -16.0639
-12 | -0.1108 | 0.01016 | -0.2775 | -10.9055
-11.5 | -0.0479 | 0.00968 | -0.2792 | -4.9483
-11 | 0.0161 | 0.00917 | -0.2812 | 1.7557
-10.5 | 0.0801 | 0.00874 | -0.2829 | 9.1648
-10 | 0.1422 | 0.00849 | -0.2841 | 16.7491
-9.5 | 0.2066 | 0.00808 | -0.2859 | 25.5693
-9 | 0.2691 | 0.00787 | -0.287 | 34.1931
-8.5 | 0.332 | 0.00761 | -0.2883 | 43.6268
-8 | 0.3948 | 0.00743 | -0.2895 | 53.1359
-7.5 | 0.4566 | 0.00726 | -0.2906 | 62.8926
-7 | 0.5191 | 0.00712 | -0.2916 | 72.9073
-6.5 | 0.5808 | 0.00699 | -0.2926 | 83.0901
-6 | 0.6421 | 0.00691 | -0.2935 | 92.9233
-5.5 | 0.7035 | 0.00684 | -0.2943 | 102.8509
-5 | 0.7633 | 0.00681 | -0.295 | 112.0852
-4.5 | 0.8247 | 0.00674 | -0.2958 | 122.3591
-4 | 0.8834 | 0.00678 | -0.2962 | 130.295
-3.5 | 0.9435 | 0.00676 | -0.2968 | 139.571
-3 | 1.0018 | 0.0068 | -0.2972 | 147.3235
-2.5 | 1.06 | 0.00684 | -0.2975 | 154.9708
-2 | 1.1173 | 0.00691 | -0.2976 | 161.6932
-1.5 | 1.173 | 0.00702 | -0.2974 | 167.094
-1 | 1.2291 | 0.0071 | -0.2973 | 173.1127
-0.5 | 1.2818 | 0.00725 | -0.2966 | 176.8
0 | 1.3322 | 0.00735 | -0.2954 | 181.2517
0.5 | 1.3762 | 0.00758 | -0.293 | 181.5567
1 | 1.4259 | 0.00774 | -0.2917 | 184.2248
1.5 | 1.4705 | 0.00806 | -0.2895 | 182.4442
2 | 1.5185 | 0.0083 | -0.288 | 182.9518
2.5 | 1.5615 | 0.0087 | -0.2856 | 179.4828
3 | 1.6075 | 0.00901 | -0.2838 | 178.4129
3.5 | 1.6488 | 0.0095 | -0.2813 | 173.5579
4 | 1.6915 | 0.00996 | -0.279 | 169.8293
4.5 | 1.7322 | 0.01053 | -0.2765 | 164.5014
5 | 1.7708 | 0.01119 | -0.2737 | 158.2484
5.5 | 1.8106 | 0.01186 | -0.2712 | 152.6644
6 | 1.8445 | 0.01278 | -0.2678 | 144.3271
6.5 | 1.8832 | 0.01356 | -0.2653 | 138.8791
7 | 1.9147 | 0.0147 | -0.2618 | 130.2517
7.5 | 1.9472 | 0.01585 | -0.2585 | 122.8517
8 | 1.981 | 0.01701 | -0.2556 | 116.4609
8.5 | 2.0056 | 0.01871 | -0.2515 | 107.194
9 | 2.0373 | 0.02012 | -0.2485 | 101.2575
9.5 | 2.0639 | 0.0219 | -0.245 | 94.242
10 | 2.0848 | 0.02414 | -0.2409 | 86.3629
10.5 | 2.1086 | 0.0263 | -0.2375 | 80.1749
11 | 2.132 | 0.02861 | -0.2342 | 74.5194
11.5 | 2.1512 | 0.0314 | -0.2308 | 68.5096
12 | 2.1667 | 0.03429 | -0.227 | 63.1875
12.5 | 2.1809 | 0.03763 | -0.2233 | 57.9564
13 | 2.1927 | 0.04136 | -0.2197 | 53.015
13.5 | 2.2038 | 0.04529 | -0.2163 | 48.6597
14 | 2.2126 | 0.04961 | -0.213 | 44.5999
14.5 | 2.2182 | 0.05438 | -0.2097 | 40.7907
15 | 2.2231 | 0.05939 | -0.2067 | 37.4322
15.5 | 2.2261 | 0.06475 | -0.2039 | 34.3799
16 | 2.225 | 0.07076 | -0.2012 | 31.4443
16.5 | 2.2234 | 0.07701 | -0.1989 | 28.8716
17 | 2.2212 | 0.08346 | -0.1969 | 26.6139
17.5 | 2.2182 | 0.09014 | -0.1952 | 24.6084
18 | 2.2145 | 0.09695 | -0.1938 | 22.8417
18.5 | 2.209 | 0.10408 | -0.1927 | 21.2241
19 | 2.2032 | 0.11123 | -0.192 | 19.8076
19.5 | 2.2009 | 0.11781 | -0.1916 | 18.6818
20 | 2.1951 | 0.12489 | -0.1916 | 17.5763

## 69. Re 4M Mach 0.25 (1)
BIGFOIL.COM POLAR EXPORT
Joukowsky 19.00% thick 10.00% camber
Joukowsky 19.00% thick 10.00% camber |  |  |  | Cl Max: | 2.866 | at alpha= | 15.5 | deg
JavaFoil+Calcfoil stall+Eppler ext transition |  |  |  | L/D Max: | 152.292 | at alpha= | 2 | deg
Re: | 4000000 |  |  | Cd Min: | 0.00766 | at alpha= | -3.5 | deg
Mach: | 0.25 |  |  | Cl=0 at alpha= | -11.7981 | deg
|  |  |  | @ Cl=0.1, Cd= | 0.039796
|  |  |  | @ Cl=0.4, Cd= | 0.024551
|  |  |  | @ Cl=0.6, Cd= | 0.017899
alpha (deg) | Cl | Cd | Cm | Cl/Cd
-20 | -0.583 | 0.13677 | -0.187 | -4.261
-19.5 | -0.569 | 0.12988 | -0.189 | -4.382
-19 | -0.552 | 0.12249 | -0.191 | -4.509
-18.5 | -0.532 | 0.11576 | -0.193 | -4.595
-18 | -0.508 | 0.10894 | -0.195 | -4.66
-17.5 | -0.48 | 0.10263 | -0.197 | -4.682
-17 | -0.45 | 0.09662 | -0.199 | -4.661
-16.5 | -0.418 | 0.09058 | -0.202 | -4.611
-16 | -0.382 | 0.08501 | -0.204 | -4.496
-15.5 | -0.344 | 0.07971 | -0.206 | -4.319
-15 | -0.304 | 0.07462 | -0.209 | -4.074
-14.5 | -0.262 | 0.06943 | -0.211 | -3.768
-14 | -0.217 | 0.06467 | -0.214 | -3.358
-13.5 | -0.171 | 0.06019 | -0.216 | -2.837
-13 | -0.123 | 0.05574 | -0.219 | -2.199
-12.5 | -0.073 | 0.05202 | -0.221 | -1.397
-12 | -0.021 | 0.04804 | -0.224 | -0.445
-11.5 | 0.031 | 0.04428 | -0.227 | 0.708
-11 | 0.085 | 0.04072 | -0.23 | 2.095
-10.5 | 0.141 | 0.03727 | -0.233 | 3.771
-10 | 0.197 | 0.03417 | -0.236 | 5.761
-9.5 | 0.254 | 0.03118 | -0.239 | 8.156
-9 | 0.313 | 0.02833 | -0.243 | 11.045
-8.5 | 0.372 | 0.02568 | -0.246 | 14.503
-8 | 0.433 | 0.02322 | -0.25 | 18.657
-7.5 | 0.495 | 0.02087 | -0.254 | 23.736
-7 | 0.559 | 0.01918 | -0.258 | 29.151
-6.5 | 0.624 | 0.01715 | -0.263 | 36.417
-6 | 0.692 | 0.01497 | -0.268 | 46.229
-5.5 | 0.764 | 0.01347 | -0.274 | 56.679
-5 | 0.89 | 0.00816 | -0.3 | 109.1
-4.5 | 0.963 | 0.00794 | -0.3 | 121.272
-4 | 1.028 | 0.00786 | -0.3 | 130.782
-3.5 | 1.094 | 0.00766 | -0.3 | 142.871
-3 | 1.159 | 0.00857 | -0.3 | 135.28
-2.5 | 1.225 | 0.00884 | -0.3 | 138.532
-2 | 1.29 | 0.00911 | -0.3 | 141.576
-1.5 | 1.355 | 0.00936 | -0.3 | 144.729
-1 | 1.42 | 0.00967 | -0.3 | 146.892
-0.5 | 1.485 | 0.00999 | -0.3 | 148.694
0 | 1.519 | 0.01028 | -0.3 | 147.779
0.5 | 1.579 | 0.01062 | -0.3 | 148.646
1 | 1.64 | 0.01097 | -0.3 | 149.426
1.5 | 1.7 | 0.01137 | -0.299 | 149.505
2 | 1.759 | 0.01155 | -0.299 | 152.292
2.5 | 1.818 | 0.01198 | -0.299 | 151.721
3 | 1.876 | 0.01248 | -0.299 | 150.355
3.5 | 1.934 | 0.01299 | -0.298 | 148.902
4 | 1.991 | 0.01354 | -0.298 | 147.109
4.5 | 2.048 | 0.01413 | -0.298 | 144.965
5 | 2.104 | 0.01475 | -0.297 | 142.619
5.5 | 2.159 | 0.01541 | -0.297 | 140.091
6 | 2.213 | 0.01612 | -0.297 | 137.252
6.5 | 2.266 | 0.01688 | -0.296 | 134.23
7 | 2.318 | 0.0177 | -0.296 | 131.004
7.5 | 2.37 | 0.01859 | -0.295 | 127.476
8 | 2.42 | 0.01951 | -0.295 | 124.007
8.5 | 2.469 | 0.02052 | -0.294 | 120.299
9 | 2.516 | 0.02163 | -0.294 | 116.328
9.5 | 2.562 | 0.02282 | -0.293 | 112.251
10 | 2.605 | 0.02414 | -0.292 | 107.935
10.5 | 2.646 | 0.02536 | -0.291 | 104.342
11 | 2.685 | 0.02694 | -0.291 | 99.665
11.5 | 2.72 | 0.02868 | -0.29 | 94.848
12 | 2.752 | 0.03057 | -0.289 | 90.003
12.5 | 2.78 | 0.03266 | -0.288 | 85.135
13 | 2.805 | 0.03486 | -0.287 | 80.456
13.5 | 2.825 | 0.03729 | -0.286 | 75.772
14 | 2.842 | 0.03985 | -0.285 | 71.309
14.5 | 2.855 | 0.04258 | -0.284 | 67.032
15 | 2.862 | 0.04532 | -0.283 | 63.161
15.5 | 2.866 | 0.04824 | -0.282 | 59.4
16 | 2.864 | 0.05121 | -0.281 | 55.931
16.5 | 2.858 | 0.05432 | -0.28 | 52.605
17 | 2.846 | 0.05755 | -0.279 | 49.458
17.5 | 2.829 | 0.06095 | -0.278 | 46.416
18 | 2.806 | 0.06444 | -0.277 | 43.545
18.5 | 2.779 | 0.06816 | -0.276 | 40.766
19 | 2.745 | 0.07201 | -0.274 | 38.119
19.5 | 2.705 | 0.07606 | -0.273 | 35.566
20 | 2.661 | 0.08049 | -0.272 | 33.054

## 70. Re 4M Mach 0.25 (2)
BIGFOIL.COM POLAR EXPORT
Joukowsky 19.00% thick 10.00% camber
Joukowsky 19.00% thick 10.00% camber |  |  |  | Cl Max: | 2.2204 | at alpha= | 15 | deg
XFOIL ncrit=9 |  |  |  | L/D Max: | 173.607 | at alpha= | 0.5 | deg
Re: | 4000000 |  |  | Cd Min: | 0.14485 | at alpha= | 20 | deg
Mach: | 0.25 |  |  | Cl=0 at alpha= | -10.9021 | deg
|  |  |  | @ Cl=0.1, Cd= | 0.0093582
|  |  |  | @ Cl=0.4, Cd= | 0.0077586
|  |  |  | @ Cl=0.6, Cd= | 0.0072613
alpha (deg) | Cl | Cd | Cm | Cl/Cd
-17.5 | -0.027 | 0.09523 | -0.1984 | -0.28352
-17 | -0.0182 | 0.08882 | -0.2042 | -0.20491
-16.5 | -0.0105 | 0.08272 | -0.2094 | -0.12693
-16 | -0.0094 | 0.07603 | -0.2151 | -0.12364
-15.5 | -0.0097 | 0.06959 | -0.2204 | -0.13939
-15 | -0.0075 | 0.06375 | -0.2252 | -0.11765
-14.5 | -0.0065 | 0.05826 | -0.2293 | -0.11157
-14 | -0.029 | 0.05074 | -0.235 | -0.57154
-13.5 | -0.0592 | 0.04356 | -0.2394 | -1.359
-13 | -0.1084 | 0.03574 | -0.2432 | -3.033
-12.5 | -0.2084 | 0.02441 | -0.2514 | -8.5375
-12 | -0.1591 | 0.01336 | -0.2782 | -11.9087
-11.5 | -0.0846 | 0.0113 | -0.2848 | -7.4867
-11 | -0.0133 | 0.01033 | -0.2881 | -1.2875
-10.5 | 0.0546 | 0.00979 | -0.2898 | 5.5771
-10 | 0.124 | 0.00913 | -0.2921 | 13.5816
-9.5 | 0.1919 | 0.00873 | -0.2936 | 21.9817
-9 | 0.2585 | 0.00836 | -0.2949 | 30.9211
-8.5 | 0.3261 | 0.00805 | -0.2963 | 40.5093
-8 | 0.3922 | 0.00778 | -0.2975 | 50.4113
-7.5 | 0.4579 | 0.0076 | -0.2984 | 60.25
-7 | 0.5239 | 0.00738 | -0.2996 | 70.9892
-6.5 | 0.5875 | 0.00729 | -0.3002 | 80.5898
-6 | 0.6529 | 0.00714 | -0.3013 | 91.4426
-5.5 | 0.7158 | 0.00708 | -0.3019 | 101.1017
-5 | 0.7796 | 0.007 | -0.3026 | 111.3714
-4.5 | 0.8416 | 0.00699 | -0.303 | 120.4006
-4 | 0.9035 | 0.00697 | -0.3035 | 129.627
-3.5 | 0.9649 | 0.00698 | -0.3038 | 138.2378
-3 | 1.0239 | 0.00705 | -0.3038 | 145.234
-2.5 | 1.0838 | 0.00708 | -0.3038 | 153.0791
-2 | 1.1396 | 0.00721 | -0.3032 | 158.0583
-1.5 | 1.1952 | 0.00725 | -0.3025 | 164.8552
-1 | 1.2424 | 0.00743 | -0.3001 | 167.214
-0.5 | 1.2953 | 0.00756 | -0.2989 | 171.336
0 | 1.3439 | 0.00784 | -0.297 | 171.4158
0.5 | 1.3958 | 0.00804 | -0.2957 | 173.607
1 | 1.4428 | 0.00839 | -0.2935 | 171.9666
1.5 | 1.4919 | 0.00869 | -0.2917 | 171.6801
2 | 1.5372 | 0.00913 | -0.2894 | 168.368
2.5 | 1.5843 | 0.00953 | -0.2874 | 166.2434
3 | 1.6271 | 0.01011 | -0.2846 | 160.9397
3.5 | 1.6721 | 0.01063 | -0.2824 | 157.3001
4 | 1.7125 | 0.01137 | -0.2794 | 150.6157
4.5 | 1.7548 | 0.01206 | -0.2768 | 145.5058
5 | 1.794 | 0.01293 | -0.2738 | 138.7471
5.5 | 1.8325 | 0.01387 | -0.2707 | 132.1197
6 | 1.8698 | 0.01492 | -0.2676 | 125.3217
6.5 | 1.9027 | 0.01624 | -0.2639 | 117.1613
7 | 1.9388 | 0.01748 | -0.2609 | 110.9153
7.5 | 1.9703 | 0.01903 | -0.2572 | 103.5365
8 | 2 | 0.02077 | -0.2535 | 96.2927
8.5 | 2.0314 | 0.0225 | -0.2502 | 90.2844
9 | 2.0563 | 0.02471 | -0.2462 | 83.2173
9.5 | 2.0821 | 0.02701 | -0.2425 | 77.0863
10 | 2.1072 | 0.02946 | -0.2389 | 71.5275
10.5 | 2.1288 | 0.03224 | -0.2352 | 66.0298
11 | 2.1451 | 0.03559 | -0.2311 | 60.2725
11.5 | 2.1642 | 0.03892 | -0.2277 | 55.6064
12 | 2.1822 | 0.04233 | -0.2245 | 51.5521
12.5 | 2.1955 | 0.04634 | -0.2209 | 47.3781
13 | 2.2041 | 0.05097 | -0.2172 | 43.2431
13.5 | 2.2094 | 0.05609 | -0.2136 | 39.3903
14 | 2.215 | 0.06139 | -0.2104 | 36.0808
14.5 | 2.2193 | 0.06698 | -0.2075 | 33.1338
15 | 2.2204 | 0.07308 | -0.2047 | 30.3831
15.5 | 2.219 | 0.07964 | -0.2022 | 27.8629
16 | 2.215 | 0.08666 | -0.1999 | 25.5597
16.5 | 2.21 | 0.09392 | -0.1981 | 23.5307
17 | 2.2037 | 0.10143 | -0.1966 | 21.7263
17.5 | 2.198 | 0.10891 | -0.1955 | 20.1818
18 | 2.196 | 0.11588 | -0.1948 | 18.9506
18.5 | 2.191 | 0.12324 | -0.1945 | 17.7783
19 | 2.1873 | 0.13041 | -0.1945 | 16.7725
19.5 | 2.1822 | 0.13768 | -0.1949 | 15.8498
20 | 2.1774 | 0.14485 | -0.1957 | 15.0321

## 71. Re 4M Mach 0.50 (1)
BIGFOIL.COM POLAR EXPORT
Joukowsky 19.00% thick 10.00% camber
Joukowsky 19.00% thick 10.00% camber |  |  |  | Cl Max: | 2.709 | at alpha= | 10.5 | deg
JavaFoil+Calcfoil stall+Eppler ext transition |  |  |  | L/D Max: | 137.573 | at alpha= | -0.5 | deg
Re: | 4000000 |  |  | Cd Min: | 0.00979 | at alpha= | -3 | deg
Mach: | 0.5 |  |  | Cl=0 at alpha= | -11.8256 | deg
|  |  |  | @ Cl=0.1, Cd= | 0.056394
|  |  |  | @ Cl=0.4, Cd= | 0.035657
|  |  |  | @ Cl=0.6, Cd= | 0.026571
alpha (deg) | Cl | Cd | Cm | Cl/Cd
-20 | -0.499 | 0.16523 | -0.191 | -3.018
-19.5 | -0.468 | 0.15884 | -0.188 | -2.944
-19 | -0.437 | 0.15406 | -0.189 | -2.838
-18.5 | -0.407 | 0.15094 | -0.189 | -2.695
-18 | -0.376 | 0.14562 | -0.185 | -2.579
-17.5 | -0.345 | 0.14111 | -0.186 | -2.446
-17 | -0.315 | 0.13677 | -0.186 | -2.302
-16.5 | -0.284 | 0.13035 | -0.182 | -2.178
-16 | -0.254 | 0.12487 | -0.182 | -2.032
-15.5 | -0.223 | 0.12375 | -0.182 | -1.805
-15 | -0.193 | 0.11028 | -0.179 | -1.749
-14.5 | -0.163 | 0.09972 | -0.181 | -1.632
-14 | -0.132 | 0.1033 | -0.177 | -1.282
-13.5 | -0.103 | 0.09089 | -0.188 | -1.13
-13 | -0.072 | 0.09272 | -0.18 | -0.78
-12.5 | -0.042 | 0.08922 | -0.187 | -0.475
-12 | -0.015 | 0.07778 | -0.205 | -0.197
-11.5 | 0.028 | 0.06562 | -0.22 | 0.428
-11 | 0.082 | 0.05825 | -0.228 | 1.403
-10.5 | 0.14 | 0.05227 | -0.235 | 2.676
-10 | 0.201 | 0.04725 | -0.24 | 4.252
-9.5 | 0.264 | 0.04279 | -0.246 | 6.173
-9 | 0.329 | 0.03871 | -0.251 | 8.493
-8.5 | 0.395 | 0.03589 | -0.256 | 10.993
-8 | 0.462 | 0.03277 | -0.26 | 14.086
-7.5 | 0.53 | 0.02985 | -0.265 | 17.752
-7 | 0.599 | 0.02661 | -0.27 | 22.52
-6.5 | 0.67 | 0.02384 | -0.274 | 28.089
-6 | 0.741 | 0.02221 | -0.279 | 33.365
-5.5 | 0.814 | 0.02017 | -0.283 | 40.356
-5 | 0.889 | 0.01841 | -0.288 | 48.257
-4.5 | 0.974 | 0.01674 | -0.293 | 58.154
-4 | 1.053 | 0.01513 | -0.299 | 69.563
-3.5 | 1.137 | 0.01402 | -0.306 | 81.11
-3 | 1.296 | 0.00979 | -0.334 | 132.389
-2.5 | 1.369 | 0.01025 | -0.334 | 133.542
-2 | 1.442 | 0.01069 | -0.334 | 134.918
-1.5 | 1.515 | 0.01113 | -0.334 | 136.071
-1 | 1.588 | 0.01159 | -0.334 | 137.027
-0.5 | 1.66 | 0.01207 | -0.333 | 137.573
0 | 1.677 | 0.01268 | -0.333 | 132.247
0.5 | 1.742 | 0.01298 | -0.333 | 134.243
1 | 1.807 | 0.01382 | -0.333 | 130.782
1.5 | 1.871 | 0.01443 | -0.332 | 129.676
2 | 1.934 | 0.01495 | -0.332 | 129.366
2.5 | 1.997 | 0.01571 | -0.332 | 127.081
3 | 2.058 | 0.01657 | -0.331 | 124.186
3.5 | 2.118 | 0.01743 | -0.331 | 121.478
4 | 2.177 | 0.01841 | -0.33 | 118.25
4.5 | 2.234 | 0.01949 | -0.33 | 114.673
5 | 2.291 | 0.02067 | -0.329 | 110.832
5.5 | 2.345 | 0.02191 | -0.329 | 107.04
6 | 2.398 | 0.02329 | -0.328 | 102.954
6.5 | 2.448 | 0.02481 | -0.327 | 98.679
7 | 2.497 | 0.02652 | -0.327 | 94.14
7.5 | 2.542 | 0.02838 | -0.326 | 89.553
8 | 2.584 | 0.03048 | -0.325 | 84.78
8.5 | 2.622 | 0.03282 | -0.324 | 79.892
9 | 2.656 | 0.03554 | -0.323 | 74.716
9.5 | 2.683 | 0.03867 | -0.322 | 69.372
10 | 2.702 | 0.04232 | -0.321 | 63.832
10.5 | 2.709 | 0.04652 | -0.319 | 58.234
11 | 2.701 | 0.05147 | -0.318 | 52.483
11.5 | 2.673 | 0.05785 | -0.316 | 46.195
12 | 2.613 | 0.06566 | -0.314 | 39.787
12.5 | 2.5 | 0.07582 | -0.311 | 32.968
13 | 2.253 | 0.09031 | -0.308 | 24.943
13.5 | 1.62 | 0.10642 | -0.305 | 15.222
14 | 1.645 | 0.10933 | -0.303 | 15.048
14.5 | 1.674 | 0.1061 | -0.303 | 15.777
15 | 1.7 | 0.10593 | -0.302 | 16.05
15.5 | 1.722 | 0.11266 | -0.3 | 15.285

## 72. Re 4M Mach 0.50 (2)
BIGFOIL.COM POLAR EXPORT
Joukowsky 19.00% thick 10.00% camber
Joukowsky 19.00% thick 10.00% camber |  |  |  | Cl Max: | 2.1842 | at alpha= | 16 | deg
XFOIL ncrit=9 |  |  |  | L/D Max: | 125.584 | at alpha= | -1 | deg
Re: | 4000000 |  |  | Cd Min: | 0.21863 | at alpha= | 20 | deg
Mach: | 0.5 |  |  | Cl=0 at alpha= | -99 | deg
|  |  |  | @ Cl=0.1, Cd= | 0.08281
|  |  |  | @ Cl=0.4, Cd= | 0.010165
|  |  |  | @ Cl=0.6, Cd= | 0.0087205
alpha (deg) | Cl | Cd | Cm | Cl/Cd
-13.5 | 0.3498 | 0.08281 | -0.2456 | 4.2241
-13 | 0.356 | 0.07707 | -0.2491 | 4.6192
-12.5 | 0.3523 | 0.07092 | -0.2527 | 4.9676
-12 | 0.3508 | 0.06507 | -0.2563 | 5.3911
-11.5 | 0.3501 | 0.0598 | -0.259 | 5.8545
-11 | 0.3487 | 0.0548 | -0.2613 | 6.3631
-10.5 | 0.3432 | 0.04981 | -0.2634 | 6.8902
-10 | 0.3252 | 0.04478 | -0.2643 | 7.2622
-9.5 | 0.3046 | 0.03999 | -0.2644 | 7.6169
-9 | 0.2521 | 0.03607 | -0.2581 | 6.9892
-8.5 | 0.1989 | 0.03099 | -0.2558 | 6.4182
-8 | 0.2926 | 0.0118 | -0.317 | 24.7966
-7.5 | 0.3925 | 0.01024 | -0.3231 | 38.3301
-7 | 0.4794 | 0.00937 | -0.3255 | 51.1633
-6.5 | 0.5567 | 0.00891 | -0.3256 | 62.4804
-6 | 0.6344 | 0.00857 | -0.3259 | 74.0257
-5.5 | 0.7058 | 0.00841 | -0.3252 | 83.9239
-5 | 0.7799 | 0.00828 | -0.3249 | 94.1908
-4.5 | 0.8474 | 0.00835 | -0.3237 | 101.485
-4 | 0.9194 | 0.00836 | -0.3234 | 109.9761
-3.5 | 0.9831 | 0.00857 | -0.3218 | 114.7141
-3 | 1.05 | 0.00873 | -0.3208 | 120.2749
-2.5 | 1.1103 | 0.00906 | -0.3188 | 122.5497
-2 | 1.1738 | 0.00935 | -0.3175 | 125.5401
-1.5 | 1.2314 | 0.00981 | -0.3152 | 125.525
-1 | 1.291 | 0.01028 | -0.3134 | 125.5837
-0.5 | 1.3457 | 0.01092 | -0.3108 | 123.2326
0 | 1.4024 | 0.01156 | -0.3086 | 121.3149
0.5 | 1.4542 | 0.0124 | -0.3057 | 117.2742
1 | 1.5078 | 0.01325 | -0.3032 | 113.7962
1.5 | 1.5563 | 0.01434 | -0.2999 | 108.5286
2 | 1.606 | 0.01547 | -0.297 | 103.8138
2.5 | 1.6522 | 0.01681 | -0.2936 | 98.2867
3 | 1.699 | 0.01823 | -0.2903 | 93.198
3.5 | 1.7388 | 0.02005 | -0.2863 | 86.7232
4 | 1.7866 | 0.02159 | -0.2833 | 82.7513
4.5 | 1.8218 | 0.02388 | -0.2789 | 76.2898
5 | 1.8638 | 0.02589 | -0.2754 | 71.9892
5.5 | 1.9004 | 0.02833 | -0.2714 | 67.0808
6 | 1.9322 | 0.03118 | -0.2671 | 61.9692
6.5 | 1.9662 | 0.03404 | -0.2631 | 57.7615
7 | 1.9913 | 0.03761 | -0.2585 | 52.946
7.5 | 2.0257 | 0.04067 | -0.2548 | 49.8082
8 | 2.0495 | 0.04464 | -0.2505 | 45.9117
8.5 | 2.0672 | 0.04923 | -0.2459 | 41.9907
9 | 2.0922 | 0.05345 | -0.2421 | 39.1431
9.5 | 2.1083 | 0.05851 | -0.238 | 36.0332
10 | 2.1187 | 0.06428 | -0.2338 | 32.9605
10.5 | 2.1397 | 0.06926 | -0.2304 | 30.8937
11 | 2.1506 | 0.07536 | -0.2269 | 28.5377
11.5 | 2.1547 | 0.08225 | -0.2236 | 26.197
12 | 2.1601 | 0.08924 | -0.2206 | 24.2055
12.5 | 2.168 | 0.09615 | -0.2181 | 22.5481
13 | 2.1708 | 0.10373 | -0.216 | 20.9274
13.5 | 2.1712 | 0.11174 | -0.2144 | 19.4308
14 | 2.1706 | 0.12009 | -0.2135 | 18.0748
15 | 2.1791 | 0.13607 | -0.2132 | 16.0146
15.5 | 2.1831 | 0.14367 | -0.2131 | 15.1952
16 | 2.1842 | 0.15165 | -0.2135 | 14.4029
16.5 | 2.1822 | 0.16 | -0.2145 | 13.6387
17 | 2.1804 | 0.16836 | -0.2159 | 12.9508
17.5 | 2.1784 | 0.17677 | -0.2178 | 12.3234
18 | 2.1762 | 0.18526 | -0.2202 | 11.7467
19 | 2.1751 | 0.20199 | -0.2257 | 10.7684
19.5 | 2.1762 | 0.21025 | -0.2289 | 10.3505
20 | 2.1766 | 0.21863 | -0.2325 | 9.9556

## 73. Re 5M Mach 0.00 (1)
BIGFOIL.COM POLAR EXPORT
Joukowsky 19.00% thick 10.00% camber
Joukowsky 19.00% thick 10.00% camber |  |  |  | Cl Max: | 2.919 | at alpha= | 17.5 | deg
JavaFoil+Calcfoil stall+Eppler ext transition |  |  |  | L/D Max: | 159.034 | at alpha= | 2 | deg
Re: | 5000000 |  |  | Cd Min: | 0.00752 | at alpha= | -5.5 | deg
Mach: | 0 |  |  | Cl=0 at alpha= | -11.7981 | deg
|  |  |  | @ Cl=0.1, Cd= | 0.035097
|  |  |  | @ Cl=0.4, Cd= | 0.020771
|  |  |  | @ Cl=0.6, Cd= | 0.013833
alpha (deg) | Cl | Cd | Cm | Cl/Cd
-20 | -0.666 | 0.11937 | -0.192 | -5.583
-19.5 | -0.639 | 0.1135 | -0.193 | -5.632
-19 | -0.61 | 0.10771 | -0.195 | -5.663
-18.5 | -0.579 | 0.10168 | -0.197 | -5.695
-18 | -0.546 | 0.09617 | -0.198 | -5.673
-17.5 | -0.51 | 0.09077 | -0.2 | -5.624
-17 | -0.474 | 0.08546 | -0.202 | -5.541
-16.5 | -0.435 | 0.08052 | -0.204 | -5.401
-16 | -0.395 | 0.07576 | -0.206 | -5.209
-15.5 | -0.353 | 0.07087 | -0.208 | -4.98
-15 | -0.31 | 0.06637 | -0.21 | -4.665
-14.5 | -0.265 | 0.06195 | -0.212 | -4.275
-14 | -0.219 | 0.05784 | -0.214 | -3.781
-13.5 | -0.171 | 0.05382 | -0.217 | -3.181
-13 | -0.122 | 0.04994 | -0.219 | -2.451
-12.5 | -0.072 | 0.04626 | -0.221 | -1.564
-12 | -0.021 | 0.04277 | -0.224 | -0.496
-11.5 | 0.031 | 0.03929 | -0.227 | 0.79
-11 | 0.084 | 0.03597 | -0.229 | 2.346
-10.5 | 0.139 | 0.03297 | -0.232 | 4.207
-10 | 0.194 | 0.0301 | -0.235 | 6.447
-9.5 | 0.251 | 0.02723 | -0.238 | 9.199
-9 | 0.308 | 0.02458 | -0.242 | 12.53
-8.5 | 0.367 | 0.02208 | -0.245 | 16.605
-8 | 0.427 | 0.0197 | -0.249 | 21.663
-7.5 | 0.488 | 0.01748 | -0.253 | 27.916
-7 | 0.551 | 0.01534 | -0.257 | 35.955
-6.5 | 0.618 | 0.01328 | -0.263 | 46.494
-6 | 0.69 | 0.01199 | -0.27 | 57.521
-5.5 | 0.798 | 0.00752 | -0.29 | 106.219
-5 | 0.863 | 0.00782 | -0.291 | 110.277
-4.5 | 0.932 | 0.00809 | -0.291 | 115.219
-4 | 0.996 | 0.00834 | -0.291 | 119.417
-3.5 | 1.059 | 0.00872 | -0.291 | 121.437
-3 | 1.122 | 0.00789 | -0.291 | 142.221
-2.5 | 1.186 | 0.00808 | -0.291 | 146.716
-2 | 1.249 | 0.00793 | -0.291 | 157.514
-1.5 | 1.312 | 0.00887 | -0.291 | 147.855
-1 | 1.375 | 0.00916 | -0.291 | 150.121
-0.5 | 1.438 | 0.00935 | -0.291 | 153.817
0 | 1.475 | 0.00966 | -0.291 | 152.625
0.5 | 1.534 | 0.00998 | -0.291 | 153.804
1 | 1.593 | 0.0103 | -0.291 | 154.747
1.5 | 1.652 | 0.01064 | -0.29 | 155.298
2 | 1.71 | 0.01075 | -0.29 | 159.034
2.5 | 1.768 | 0.01114 | -0.29 | 158.689
3 | 1.825 | 0.01157 | -0.29 | 157.723
3.5 | 1.881 | 0.012 | -0.29 | 156.767
4 | 1.938 | 0.01246 | -0.289 | 155.449
4.5 | 1.993 | 0.01298 | -0.289 | 153.584
5 | 2.048 | 0.0135 | -0.289 | 151.696
5.5 | 2.102 | 0.01408 | -0.288 | 149.285
6 | 2.156 | 0.01469 | -0.288 | 146.77
6.5 | 2.209 | 0.01535 | -0.288 | 143.939
7 | 2.261 | 0.01604 | -0.287 | 140.99
7.5 | 2.312 | 0.01678 | -0.287 | 137.766
8 | 2.362 | 0.01757 | -0.286 | 134.441
8.5 | 2.412 | 0.01843 | -0.286 | 130.851
9 | 2.46 | 0.01932 | -0.285 | 127.294
9.5 | 2.506 | 0.02031 | -0.285 | 123.365
10 | 2.551 | 0.02138 | -0.284 | 119.336
10.5 | 2.594 | 0.0225 | -0.283 | 115.298
11 | 2.635 | 0.02359 | -0.283 | 111.698
11.5 | 2.673 | 0.02493 | -0.282 | 107.24
12 | 2.71 | 0.02645 | -0.281 | 102.454
12.5 | 2.743 | 0.02802 | -0.281 | 97.899
13 | 2.774 | 0.02976 | -0.28 | 93.22
13.5 | 2.802 | 0.03156 | -0.279 | 88.781
14 | 2.827 | 0.03348 | -0.278 | 84.444
14.5 | 2.85 | 0.03546 | -0.277 | 80.37
15 | 2.869 | 0.03752 | -0.276 | 76.469
15.5 | 2.885 | 0.03958 | -0.276 | 72.893
16 | 2.899 | 0.04175 | -0.275 | 69.424
16.5 | 2.908 | 0.04396 | -0.274 | 66.163
17 | 2.916 | 0.04626 | -0.273 | 63.027
17.5 | 2.919 | 0.04854 | -0.272 | 60.13
18 | 2.919 | 0.05101 | -0.271 | 57.226
18.5 | 2.916 | 0.0535 | -0.27 | 54.509
19 | 2.91 | 0.05614 | -0.269 | 51.831
19.5 | 2.9 | 0.05885 | -0.268 | 49.274
20 | 2.887 | 0.06162 | -0.267 | 46.851

## 74. Re 5M Mach 0.00 (2)
BIGFOIL.COM POLAR EXPORT
Joukowsky 19.00% thick 10.00% camber
Joukowsky 19.00% thick 10.00% camber |  |  |  | Cl Max: | 2.2363 | at alpha= | 17 | deg
XFOIL ncrit=9 |  |  |  | L/D Max: | 194.829 | at alpha= | 1.5 | deg
Re: | 5000000 |  |  | Cd Min: | 0.11985 | at alpha= | 20 | deg
Mach: | 0 |  |  | Cl=0 at alpha= | -11.2024 | deg
|  |  |  | @ Cl=0.1, Cd= | 0.0081134
|  |  |  | @ Cl=0.4, Cd= | 0.0070373
|  |  |  | @ Cl=0.6, Cd= | 0.0066392
alpha (deg) | Cl | Cd | Cm | Cl/Cd
-20 | -0.2229 | 0.11384 | -0.1588 | -1.958
-19 | -0.2047 | 0.10114 | -0.1697 | -2.0239
-18.5 | -0.2084 | 0.09242 | -0.1777 | -2.2549
-17.5 | -0.1681 | 0.07668 | -0.1999 | -2.1922
-17 | -0.1665 | 0.06862 | -0.2092 | -2.4264
-16.5 | -0.1971 | 0.05827 | -0.2189 | -3.3825
-16 | -0.2239 | 0.04984 | -0.2261 | -4.4924
-15.5 | -0.2626 | 0.04127 | -0.2324 | -6.363
-15 | -0.3733 | 0.03028 | -0.235 | -12.3283
-14.5 | -0.4184 | 0.01717 | -0.2542 | -24.3681
-14 | -0.3515 | 0.01238 | -0.2674 | -28.3926
-13.5 | -0.2881 | 0.01116 | -0.2713 | -25.8154
-13 | -0.2258 | 0.01045 | -0.2738 | -21.6077
-12.5 | -0.163 | 0.00993 | -0.2757 | -16.4149
-12 | -0.1002 | 0.00932 | -0.2779 | -10.7511
-11.5 | -0.0372 | 0.00887 | -0.2797 | -4.1939
-11 | 0.0253 | 0.00855 | -0.2812 | 2.9591
-10.5 | 0.0877 | 0.00817 | -0.2827 | 10.7344
-10 | 0.1507 | 0.00788 | -0.2842 | 19.1244
-9.5 | 0.2129 | 0.00762 | -0.2855 | 27.9396
-9 | 0.2752 | 0.00739 | -0.2868 | 37.2395
-8.5 | 0.3377 | 0.00719 | -0.2881 | 46.968
-8 | 0.399 | 0.00704 | -0.2891 | 56.6761
-7.5 | 0.4615 | 0.00687 | -0.2903 | 67.1761
-7 | 0.5226 | 0.00677 | -0.2913 | 77.1935
-6.5 | 0.5841 | 0.00666 | -0.2923 | 87.7027
-6 | 0.6452 | 0.00658 | -0.2932 | 98.0547
-5.5 | 0.7054 | 0.00654 | -0.2939 | 107.8593
-5 | 0.7666 | 0.00646 | -0.2949 | 118.6687
-4.5 | 0.8255 | 0.00649 | -0.2954 | 127.1957
-4 | 0.8861 | 0.00645 | -0.2962 | 137.3798
-3.5 | 0.9447 | 0.00648 | -0.2967 | 145.787
-3 | 1.0037 | 0.0065 | -0.2972 | 154.4154
-2.5 | 1.0615 | 0.00656 | -0.2975 | 161.814
-2 | 1.1188 | 0.00663 | -0.2977 | 168.7481
-1.5 | 1.1758 | 0.0067 | -0.2979 | 175.4925
-1 | 1.2311 | 0.00682 | -0.2977 | 180.5132
-0.5 | 1.2864 | 0.00691 | -0.2976 | 186.165
0 | 1.3387 | 0.00709 | -0.2969 | 188.8152
0.5 | 1.3901 | 0.0072 | -0.296 | 193.0694
1 | 1.4335 | 0.00741 | -0.2936 | 193.4548
1.5 | 1.4807 | 0.0076 | -0.2919 | 194.8289
2 | 1.5252 | 0.00791 | -0.2898 | 192.8192
2.5 | 1.5711 | 0.00817 | -0.288 | 192.3011
3 | 1.6144 | 0.00854 | -0.2857 | 189.0398
3.5 | 1.6568 | 0.00893 | -0.2834 | 185.5319
4 | 1.6998 | 0.00936 | -0.2813 | 181.6026
4.5 | 1.7383 | 0.00992 | -0.2784 | 175.2319
5 | 1.7804 | 0.01042 | -0.2762 | 170.8637
5.5 | 1.8145 | 0.0112 | -0.2727 | 162.0089
6 | 1.8556 | 0.0118 | -0.2706 | 157.2542
6.5 | 1.8881 | 0.01274 | -0.267 | 148.2025
7 | 1.9219 | 0.0137 | -0.2639 | 140.2847
7.5 | 1.9564 | 0.01467 | -0.2609 | 133.3606
8 | 1.9837 | 0.01604 | -0.257 | 123.6721
8.5 | 2.0159 | 0.01726 | -0.254 | 116.7961
9 | 2.0433 | 0.01878 | -0.2504 | 108.8019
9.5 | 2.068 | 0.02055 | -0.2466 | 100.6326
10 | 2.0915 | 0.0225 | -0.2428 | 92.9556
10.5 | 2.1142 | 0.02461 | -0.2392 | 85.9082
11 | 2.1364 | 0.02687 | -0.2357 | 79.5087
11.5 | 2.1569 | 0.02935 | -0.2322 | 73.4889
12 | 2.1724 | 0.03219 | -0.2286 | 67.4868
12.5 | 2.1843 | 0.03561 | -0.2246 | 61.3395
13 | 2.1977 | 0.03906 | -0.221 | 56.2647
13.5 | 2.2132 | 0.04242 | -0.2179 | 52.1735
14 | 2.2214 | 0.04662 | -0.2144 | 47.6491
14.5 | 2.2274 | 0.0512 | -0.2111 | 43.5039
15 | 2.2309 | 0.05621 | -0.2079 | 39.6887
15.5 | 2.2325 | 0.0616 | -0.2049 | 36.2419
16 | 2.2323 | 0.06736 | -0.2022 | 33.1398
16.5 | 2.2337 | 0.07307 | -0.1998 | 30.5693
17 | 2.2363 | 0.07875 | -0.1978 | 28.3975
17.5 | 2.234 | 0.0852 | -0.196 | 26.2207
18 | 2.2305 | 0.09189 | -0.1944 | 24.2736
18.5 | 2.2262 | 0.09874 | -0.1931 | 22.5461
19 | 2.2201 | 0.10588 | -0.1922 | 20.9681
19.5 | 2.2136 | 0.11305 | -0.1916 | 19.5807
20 | 2.2093 | 0.11985 | -0.1914 | 18.4339

## 75. Re 5M Mach 0.10 (1)
BIGFOIL.COM POLAR EXPORT
Joukowsky 19.00% thick 10.00% camber
Joukowsky 19.00% thick 10.00% camber |  |  |  | Cl Max: | 2.911 | at alpha= | 17.5 | deg
JavaFoil+Calcfoil stall+Eppler ext transition |  |  |  | L/D Max: | 158.348 | at alpha= | 2 | deg
Re: | 5000000 |  |  | Cd Min: | 0.00756 | at alpha= | -5.5 | deg
Mach: | 0.1 |  |  | Cl=0 at alpha= | -11.7981 | deg
|  |  |  | @ Cl=0.1, Cd= | 0.035638
|  |  |  | @ Cl=0.4, Cd= | 0.021233
|  |  |  | @ Cl=0.6, Cd= | 0.014571
alpha (deg) | Cl | Cd | Cm | Cl/Cd
-20 | -0.658 | 0.12144 | -0.191 | -5.416
-19.5 | -0.632 | 0.11508 | -0.193 | -5.492
-19 | -0.604 | 0.10947 | -0.194 | -5.518
-18.5 | -0.574 | 0.10337 | -0.196 | -5.555
-18 | -0.542 | 0.09772 | -0.198 | -5.544
-17.5 | -0.508 | 0.09201 | -0.2 | -5.516
-17 | -0.471 | 0.08671 | -0.202 | -5.436
-16.5 | -0.433 | 0.08179 | -0.204 | -5.297
-16 | -0.394 | 0.07689 | -0.206 | -5.118
-15.5 | -0.352 | 0.07179 | -0.208 | -4.907
-15 | -0.309 | 0.06724 | -0.21 | -4.6
-14.5 | -0.265 | 0.06293 | -0.212 | -4.206
-14 | -0.219 | 0.05861 | -0.214 | -3.732
-13.5 | -0.171 | 0.0545 | -0.217 | -3.144
-13 | -0.123 | 0.05074 | -0.219 | -2.415
-12.5 | -0.072 | 0.04698 | -0.222 | -1.542
-12 | -0.021 | 0.04345 | -0.224 | -0.489
-11.5 | 0.031 | 0.03995 | -0.227 | 0.778
-11 | 0.085 | 0.03648 | -0.23 | 2.318
-10.5 | 0.139 | 0.03345 | -0.233 | 4.157
-10 | 0.195 | 0.03052 | -0.236 | 6.376
-9.5 | 0.251 | 0.02764 | -0.239 | 9.089
-9 | 0.309 | 0.02497 | -0.242 | 12.374
-8.5 | 0.368 | 0.02247 | -0.246 | 16.371
-8 | 0.428 | 0.02015 | -0.249 | 21.23
-7.5 | 0.489 | 0.01785 | -0.253 | 27.415
-7 | 0.553 | 0.01571 | -0.258 | 35.202
-6.5 | 0.619 | 0.01411 | -0.263 | 43.877
-6 | 0.69 | 0.01239 | -0.269 | 55.647
-5.5 | 0.802 | 0.00756 | -0.292 | 106.134
-5 | 0.867 | 0.00785 | -0.292 | 110.4
-4.5 | 0.937 | 0.00815 | -0.292 | 114.954
-4 | 1.001 | 0.00838 | -0.292 | 119.386
-3.5 | 1.064 | 0.00804 | -0.292 | 132.347
-3 | 1.128 | 0.00794 | -0.292 | 142.106
-2.5 | 1.192 | 0.00779 | -0.292 | 152.947
-2 | 1.255 | 0.00798 | -0.292 | 157.282
-1.5 | 1.318 | 0.00893 | -0.292 | 147.685
-1 | 1.382 | 0.00922 | -0.292 | 149.871
-0.5 | 1.445 | 0.00941 | -0.292 | 153.536
0 | 1.482 | 0.00974 | -0.292 | 152.119
0.5 | 1.541 | 0.01006 | -0.292 | 153.237
1 | 1.601 | 0.01038 | -0.292 | 154.19
1.5 | 1.659 | 0.01073 | -0.292 | 154.645
2 | 1.718 | 0.01085 | -0.292 | 158.348
2.5 | 1.776 | 0.01124 | -0.291 | 157.911
3 | 1.833 | 0.01168 | -0.291 | 156.868
3.5 | 1.89 | 0.01213 | -0.291 | 155.808
4 | 1.946 | 0.01261 | -0.291 | 154.302
4.5 | 2.002 | 0.01314 | -0.29 | 152.373
5 | 2.057 | 0.01368 | -0.29 | 150.32
5.5 | 2.111 | 0.01425 | -0.29 | 148.203
6 | 2.165 | 0.01488 | -0.289 | 145.537
6.5 | 2.218 | 0.01554 | -0.289 | 142.727
7 | 2.27 | 0.01626 | -0.289 | 139.618
7.5 | 2.321 | 0.01702 | -0.288 | 136.415
8 | 2.372 | 0.01781 | -0.288 | 133.137
8.5 | 2.421 | 0.01871 | -0.287 | 129.373
9 | 2.469 | 0.01962 | -0.287 | 125.808
9.5 | 2.515 | 0.02065 | -0.286 | 121.8
10 | 2.56 | 0.02173 | -0.285 | 117.79
10.5 | 2.603 | 0.02293 | -0.285 | 113.52
11 | 2.643 | 0.02404 | -0.284 | 109.973
11.5 | 2.681 | 0.02546 | -0.283 | 105.341
12 | 2.717 | 0.027 | -0.283 | 100.634
12.5 | 2.75 | 0.02866 | -0.282 | 95.941
13 | 2.78 | 0.03041 | -0.281 | 91.408
13.5 | 2.807 | 0.0323 | -0.28 | 86.913
14 | 2.832 | 0.0343 | -0.279 | 82.558
14.5 | 2.853 | 0.03633 | -0.278 | 78.515
15 | 2.871 | 0.03847 | -0.278 | 74.628
15.5 | 2.886 | 0.04065 | -0.277 | 70.978
16 | 2.897 | 0.04285 | -0.276 | 67.611
16.5 | 2.905 | 0.04514 | -0.275 | 64.356
17 | 2.91 | 0.04753 | -0.274 | 61.227
17.5 | 2.911 | 0.04996 | -0.273 | 58.266
18 | 2.908 | 0.05253 | -0.272 | 55.365
18.5 | 2.903 | 0.05514 | -0.271 | 52.642
19 | 2.893 | 0.05789 | -0.27 | 49.977
19.5 | 2.88 | 0.06074 | -0.269 | 47.41
20 | 2.864 | 0.06367 | -0.268 | 44.971

## 76. Re 5M Mach 0.10 (2)
BIGFOIL.COM POLAR EXPORT
Joukowsky 19.00% thick 10.00% camber
Joukowsky 19.00% thick 10.00% camber |  |  |  | Cl Max: | 2.2356 | at alpha= | 15.5 | deg
XFOIL ncrit=9 |  |  |  | L/D Max: | 192.792 | at alpha= | 1.5 | deg
Re: | 5000000 |  |  | Cd Min: | 0.12356 | at alpha= | 20 | deg
Mach: | 0.1 |  |  | Cl=0 at alpha= | -11.1653 | deg
|  |  |  | @ Cl=0.1, Cd= | 0.0082084
|  |  |  | @ Cl=0.4, Cd= | 0.0070876
|  |  |  | @ Cl=0.6, Cd= | 0.006684
alpha (deg) | Cl | Cd | Cm | Cl/Cd
-19.5 | -0.1965 | 0.10995 | -0.1646 | -1.7872
-19 | -0.1823 | 0.1044 | -0.1694 | -1.7462
-18.5 | -0.1798 | 0.09641 | -0.1769 | -1.865
-17.5 | -0.1475 | 0.07998 | -0.1986 | -1.8442
-17 | -0.1344 | 0.07329 | -0.2066 | -1.8338
-16.5 | -0.16 | 0.06317 | -0.2162 | -2.5328
-16 | -0.1832 | 0.05453 | -0.2241 | -3.3596
-15.5 | -0.2135 | 0.04618 | -0.2308 | -4.6232
-15 | -0.2616 | 0.03764 | -0.236 | -6.9501
-14.5 | -0.3904 | 0.02489 | -0.2419 | -15.685
-14 | -0.3678 | 0.01525 | -0.2614 | -24.118
-13.5 | -0.298 | 0.01174 | -0.2718 | -25.3833
-13 | -0.2339 | 0.01078 | -0.275 | -21.6976
-12.5 | -0.17 | 0.01016 | -0.2771 | -16.7323
-12 | -0.1067 | 0.00957 | -0.2792 | -11.1494
-11.5 | -0.0423 | 0.00903 | -0.2812 | -4.6844
-11 | 0.0209 | 0.00868 | -0.2827 | 2.4078
-10.5 | 0.0842 | 0.00829 | -0.2842 | 10.1568
-10 | 0.1481 | 0.00796 | -0.2858 | 18.6055
-9.5 | 0.2107 | 0.00773 | -0.287 | 27.2574
-9 | 0.2741 | 0.00745 | -0.2884 | 36.7919
-8.5 | 0.3369 | 0.00727 | -0.2895 | 46.3411
-8 | 0.3991 | 0.00709 | -0.2906 | 56.2906
-7.5 | 0.4621 | 0.00692 | -0.2918 | 66.7775
-7 | 0.5237 | 0.00681 | -0.2927 | 76.9016
-6.5 | 0.5859 | 0.0067 | -0.2938 | 87.4478
-6 | 0.6474 | 0.00663 | -0.2946 | 97.6471
-5.5 | 0.7083 | 0.00657 | -0.2954 | 107.8082
-5 | 0.7698 | 0.0065 | -0.2963 | 118.4308
-4.5 | 0.8291 | 0.00654 | -0.2968 | 126.7737
-4 | 0.8902 | 0.00648 | -0.2976 | 137.3765
-3.5 | 0.9489 | 0.00652 | -0.298 | 145.5368
-3 | 1.0086 | 0.00653 | -0.2985 | 154.4564
-2.5 | 1.0663 | 0.00661 | -0.2987 | 161.3162
-2 | 1.1243 | 0.00666 | -0.299 | 168.8138
-1.5 | 1.1811 | 0.00675 | -0.2991 | 174.9778
-1 | 1.2368 | 0.00686 | -0.2989 | 180.2915
-0.5 | 1.2917 | 0.00698 | -0.2986 | 185.0573
0 | 1.3442 | 0.00714 | -0.2978 | 188.2633
0.5 | 1.3919 | 0.00726 | -0.2961 | 191.7218
1 | 1.4367 | 0.00748 | -0.2938 | 192.0722
1.5 | 1.4845 | 0.0077 | -0.2922 | 192.7922
2 | 1.5292 | 0.00801 | -0.2901 | 190.9114
2.5 | 1.5755 | 0.0083 | -0.2883 | 189.8193
3 | 1.6183 | 0.00869 | -0.2859 | 186.2255
3.5 | 1.6615 | 0.0091 | -0.2836 | 182.5824
4 | 1.7036 | 0.00956 | -0.2812 | 178.2008
4.5 | 1.7431 | 0.01014 | -0.2785 | 171.9034
5 | 1.7838 | 0.0107 | -0.276 | 166.7103
5.5 | 1.8202 | 0.01147 | -0.2729 | 158.6922
6 | 1.8584 | 0.01218 | -0.2701 | 152.578
6.5 | 1.8946 | 0.01305 | -0.2672 | 145.1801
7 | 1.9257 | 0.01416 | -0.2635 | 135.9958
7.5 | 1.9626 | 0.01509 | -0.2609 | 130.0596
8 | 1.9898 | 0.01652 | -0.2569 | 120.4479
8.5 | 2.0182 | 0.01799 | -0.2533 | 112.1845
9 | 2.0495 | 0.01938 | -0.2502 | 105.7534
9.5 | 2.0727 | 0.02132 | -0.2462 | 97.2186
10 | 2.0943 | 0.02347 | -0.2422 | 89.2331
10.5 | 2.1199 | 0.02547 | -0.2389 | 83.2313
11 | 2.1404 | 0.02794 | -0.2352 | 76.607
11.5 | 2.1586 | 0.03071 | -0.2314 | 70.2898
13 | 2.201 | 0.04061 | -0.2205 | 54.1985
13.5 | 2.2127 | 0.04447 | -0.2171 | 49.7571
14 | 2.2215 | 0.04874 | -0.2137 | 45.5786
14.5 | 2.2311 | 0.05304 | -0.2107 | 42.0645
15 | 2.2346 | 0.05816 | -0.2075 | 38.4216
15.5 | 2.2356 | 0.06374 | -0.2046 | 35.0737
16 | 2.2345 | 0.06972 | -0.2019 | 32.0496
16.5 | 2.2326 | 0.07598 | -0.1995 | 29.384
17 | 2.2305 | 0.0824 | -0.1974 | 27.0692
17.5 | 2.2275 | 0.08906 | -0.1957 | 25.0112
18 | 2.2248 | 0.09573 | -0.1942 | 23.2404
18.5 | 2.2249 | 0.10203 | -0.1931 | 21.8063
19 | 2.2204 | 0.10901 | -0.1923 | 20.3688
19.5 | 2.2137 | 0.11624 | -0.1919 | 19.0442
20 | 2.2063 | 0.12356 | -0.1918 | 17.8561

## 77. Re 5M Mach 0.25 (1)
BIGFOIL.COM POLAR EXPORT
Joukowsky 19.00% thick 10.00% camber
Joukowsky 19.00% thick 10.00% camber |  |  |  | Cl Max: | 2.869 | at alpha= | 15.5 | deg
JavaFoil+Calcfoil stall+Eppler ext transition |  |  |  | L/D Max: | 153.781 | at alpha= | 2 | deg
Re: | 5000000 |  |  | Cd Min: | 0.00782 | at alpha= | -3 | deg
Mach: | 0.25 |  |  | Cl=0 at alpha= | -11.7981 | deg
|  |  |  | @ Cl=0.1, Cd= | 0.038787
|  |  |  | @ Cl=0.4, Cd= | 0.023734
|  |  |  | @ Cl=0.6, Cd= | 0.017168
alpha (deg) | Cl | Cd | Cm | Cl/Cd
-20 | -0.583 | 0.1349 | -0.188 | -4.325
-19.5 | -0.57 | 0.12738 | -0.19 | -4.473
-19 | -0.553 | 0.12064 | -0.192 | -4.582
-18.5 | -0.533 | 0.11368 | -0.194 | -4.684
-18 | -0.508 | 0.10742 | -0.196 | -4.731
-17.5 | -0.481 | 0.10091 | -0.199 | -4.767
-17 | -0.451 | 0.09497 | -0.201 | -4.748
-16.5 | -0.418 | 0.08901 | -0.203 | -4.698
-16 | -0.383 | 0.08352 | -0.205 | -4.582
-15.5 | -0.345 | 0.07824 | -0.208 | -4.407
-15 | -0.304 | 0.07323 | -0.21 | -4.157
-14.5 | -0.262 | 0.06808 | -0.212 | -3.849
-14 | -0.218 | 0.06334 | -0.215 | -3.434
-13.5 | -0.171 | 0.05905 | -0.217 | -2.896
-13 | -0.123 | 0.05462 | -0.22 | -2.248
-12.5 | -0.073 | 0.05081 | -0.223 | -1.433
-12 | -0.021 | 0.04699 | -0.226 | -0.455
-11.5 | 0.031 | 0.04324 | -0.228 | 0.726
-11 | 0.085 | 0.0397 | -0.231 | 2.153
-10.5 | 0.141 | 0.03629 | -0.235 | 3.88
-10 | 0.197 | 0.0331 | -0.238 | 5.963
-9.5 | 0.255 | 0.03025 | -0.241 | 8.428
-9 | 0.314 | 0.02748 | -0.244 | 11.411
-8.5 | 0.374 | 0.02477 | -0.248 | 15.079
-8 | 0.435 | 0.02234 | -0.252 | 19.451
-7.5 | 0.497 | 0.01997 | -0.256 | 24.899
-7 | 0.561 | 0.01835 | -0.26 | 30.579
-6.5 | 0.627 | 0.01635 | -0.264 | 38.35
-6 | 0.696 | 0.01423 | -0.27 | 48.859
-5.5 | 0.769 | 0.01279 | -0.277 | 60.112
-5 | 0.89 | 0.00805 | -0.3 | 110.581
-4.5 | 0.963 | 0.00845 | -0.3 | 113.881
-4 | 1.028 | 0.00808 | -0.3 | 127.299
-3.5 | 1.094 | 0.00791 | -0.3 | 138.351
-3 | 1.159 | 0.00782 | -0.3 | 148.302
-2.5 | 1.225 | 0.00873 | -0.3 | 140.235
-2 | 1.29 | 0.009 | -0.3 | 143.328
-1.5 | 1.355 | 0.00926 | -0.3 | 146.372
-1 | 1.42 | 0.00956 | -0.3 | 148.55
-0.5 | 1.485 | 0.00988 | -0.3 | 150.315
0 | 1.519 | 0.01016 | -0.3 | 149.508
0.5 | 1.58 | 0.01052 | -0.3 | 150.231
1 | 1.64 | 0.01088 | -0.3 | 150.826
1.5 | 1.7 | 0.01126 | -0.299 | 151.007
2 | 1.76 | 0.01144 | -0.299 | 153.781
2.5 | 1.819 | 0.01186 | -0.299 | 153.311
3 | 1.877 | 0.01238 | -0.299 | 151.685
3.5 | 1.935 | 0.01287 | -0.299 | 150.389
4 | 1.992 | 0.01341 | -0.298 | 148.618
4.5 | 2.049 | 0.01399 | -0.298 | 146.427
5 | 2.105 | 0.01462 | -0.298 | 143.958
5.5 | 2.16 | 0.01528 | -0.297 | 141.38
6 | 2.214 | 0.01598 | -0.297 | 138.53
6.5 | 2.267 | 0.01674 | -0.296 | 135.415
7 | 2.32 | 0.01757 | -0.296 | 132.03
7.5 | 2.371 | 0.01844 | -0.295 | 128.587
8 | 2.421 | 0.0194 | -0.295 | 124.781
8.5 | 2.47 | 0.02042 | -0.294 | 120.989
9 | 2.517 | 0.02149 | -0.294 | 117.143
9.5 | 2.563 | 0.02268 | -0.293 | 113.02
10 | 2.607 | 0.02402 | -0.292 | 108.536
10.5 | 2.648 | 0.0254 | -0.292 | 104.233
11 | 2.686 | 0.02681 | -0.291 | 100.18
11.5 | 2.721 | 0.02853 | -0.29 | 95.397
12 | 2.753 | 0.03037 | -0.289 | 90.673
12.5 | 2.782 | 0.03241 | -0.288 | 85.822
13 | 2.807 | 0.03457 | -0.288 | 81.179
13.5 | 2.827 | 0.03691 | -0.287 | 76.602
14 | 2.844 | 0.03929 | -0.286 | 72.392
14.5 | 2.857 | 0.04182 | -0.285 | 68.306
15 | 2.865 | 0.04448 | -0.284 | 64.409
15.5 | 2.869 | 0.04716 | -0.283 | 60.83
16 | 2.867 | 0.04994 | -0.282 | 57.414
16.5 | 2.861 | 0.05291 | -0.281 | 54.069
17 | 2.85 | 0.05595 | -0.28 | 50.93
17.5 | 2.833 | 0.05916 | -0.278 | 47.879
18 | 2.81 | 0.06247 | -0.277 | 44.978
18.5 | 2.782 | 0.06599 | -0.276 | 42.166
19 | 2.749 | 0.06974 | -0.275 | 39.414
19.5 | 2.709 | 0.07361 | -0.274 | 36.805
20 | 2.664 | 0.07777 | -0.272 | 34.261

## 78. Re 5M Mach 0.25 (2)
BIGFOIL.COM POLAR EXPORT
Joukowsky 19.00% thick 10.00% camber
Joukowsky 19.00% thick 10.00% camber |  |  |  | Cl Max: | 2.2324 | at alpha= | 15 | deg
XFOIL ncrit=9 |  |  |  | L/D Max: | 182.456 | at alpha= | 0 | deg
Re: | 5000000 |  |  | Cd Min: | 0.14307 | at alpha= | 20 | deg
Mach: | 0.25 |  |  | Cl=0 at alpha= | -10.9493 | deg
|  |  |  | @ Cl=0.1, Cd= | 0.0088151
|  |  |  | @ Cl=0.4, Cd= | 0.007424
|  |  |  | @ Cl=0.6, Cd= | 0.0069243
alpha (deg) | Cl | Cd | Cm | Cl/Cd
-17.5 | -0.044 | 0.09433 | -0.1973 | -0.46645
-17 | -0.0399 | 0.08733 | -0.2035 | -0.45689
-16.5 | -0.0315 | 0.08077 | -0.2099 | -0.39
-16 | -0.0216 | 0.0749 | -0.2154 | -0.28838
-15.5 | -0.0294 | 0.06738 | -0.2221 | -0.43633
-15 | -0.0441 | 0.05974 | -0.2287 | -0.7382
-14.5 | -0.0523 | 0.05332 | -0.2339 | -0.98087
-14 | -0.0687 | 0.04689 | -0.2385 | -1.4651
-13.5 | -0.105 | 0.03936 | -0.2433 | -2.6677
-13 | -0.2026 | 0.03013 | -0.245 | -6.7242
-12.5 | -0.2232 | 0.01401 | -0.2766 | -15.9315
-12 | -0.1466 | 0.01126 | -0.2852 | -13.0195
-11.5 | -0.0764 | 0.01041 | -0.2879 | -7.3391
-11 | -0.007 | 0.00962 | -0.2904 | -0.72765
-10.5 | 0.0621 | 0.00906 | -0.2923 | 6.8543
-10 | 0.1302 | 0.00862 | -0.2938 | 15.1044
-9.5 | 0.1976 | 0.00823 | -0.2953 | 24.0097
-9 | 0.2652 | 0.00793 | -0.2965 | 33.4426
-8.5 | 0.3316 | 0.00764 | -0.2977 | 43.4031
-8 | 0.3982 | 0.00743 | -0.2988 | 53.5935
-7.5 | 0.4643 | 0.00721 | -0.3 | 64.3967
-7 | 0.5292 | 0.00708 | -0.3008 | 74.7458
-6.5 | 0.5948 | 0.00693 | -0.3018 | 85.8297
-6 | 0.6583 | 0.00686 | -0.3025 | 95.9621
-5.5 | 0.723 | 0.00676 | -0.3033 | 106.9527
-5 | 0.7856 | 0.00674 | -0.3039 | 116.5579
-4.5 | 0.849 | 0.00669 | -0.3046 | 126.9058
-4 | 0.9109 | 0.00669 | -0.305 | 136.1584
-3.5 | 0.9719 | 0.00673 | -0.3053 | 144.4131
-3 | 1.0329 | 0.00675 | -0.3056 | 153.0222
-2.5 | 1.0916 | 0.00684 | -0.3055 | 159.5906
-2 | 1.1512 | 0.00688 | -0.3055 | 167.3256
-1.5 | 1.2063 | 0.00704 | -0.3047 | 171.3494
-1 | 1.2596 | 0.00711 | -0.3035 | 177.1589
-0.5 | 1.3061 | 0.00731 | -0.3011 | 178.6731
0 | 1.3593 | 0.00745 | -0.2999 | 182.4564
0.5 | 1.4062 | 0.00777 | -0.2977 | 180.9781
1 | 1.4575 | 0.00799 | -0.2962 | 182.4155
1.5 | 1.5027 | 0.00838 | -0.2938 | 179.3198
2 | 1.5524 | 0.00867 | -0.2921 | 179.0542
2.5 | 1.595 | 0.00919 | -0.2893 | 173.5582
3 | 1.6426 | 0.00959 | -0.2874 | 171.2826
3.5 | 1.6838 | 0.01022 | -0.2844 | 164.7554
4 | 1.7278 | 0.01079 | -0.282 | 160.1297
4.5 | 1.7678 | 0.01155 | -0.279 | 153.0563
5 | 1.8079 | 0.01235 | -0.276 | 146.3887
5.5 | 1.8464 | 0.01325 | -0.2729 | 139.3509
6 | 1.8819 | 0.01436 | -0.2695 | 131.0515
6.5 | 1.9191 | 0.01543 | -0.2664 | 124.3746
7 | 1.9531 | 0.01673 | -0.2629 | 116.7424
7.5 | 1.9836 | 0.01828 | -0.2591 | 108.512
8 | 2.016 | 0.01983 | -0.2557 | 101.6641
8.5 | 2.0442 | 0.0217 | -0.2518 | 94.2028
9 | 2.0702 | 0.02381 | -0.2479 | 86.9467
9.5 | 2.0974 | 0.02596 | -0.2443 | 80.7935
10 | 2.1215 | 0.0284 | -0.2405 | 74.7007
10.5 | 2.1388 | 0.03146 | -0.2362 | 67.9847
11 | 2.1594 | 0.03445 | -0.2326 | 62.6821
11.5 | 2.1774 | 0.03777 | -0.2289 | 57.6489
12 | 2.195 | 0.04127 | -0.2254 | 53.1863
12.5 | 2.2074 | 0.04528 | -0.2219 | 48.75
13 | 2.2141 | 0.05005 | -0.2181 | 44.2378
13.5 | 2.2211 | 0.05498 | -0.2145 | 40.3983
14 | 2.2278 | 0.06013 | -0.2113 | 37.0497
14.5 | 2.2311 | 0.06578 | -0.2082 | 33.9176
15 | 2.2324 | 0.07183 | -0.2054 | 31.0789
15.5 | 2.2313 | 0.07831 | -0.2028 | 28.4932
16 | 2.2291 | 0.08505 | -0.2005 | 26.2093
16.5 | 2.2251 | 0.09217 | -0.1986 | 24.1413
17 | 2.2202 | 0.09945 | -0.197 | 22.3248
17.5 | 2.214 | 0.10701 | -0.1958 | 20.6897
18 | 2.2096 | 0.11432 | -0.1951 | 19.3282
18.5 | 2.2043 | 0.12174 | -0.1947 | 18.1066
19 | 2.1992 | 0.12909 | -0.1946 | 17.0362
19.5 | 2.1953 | 0.13621 | -0.195 | 16.117
20 | 2.1926 | 0.14307 | -0.1956 | 15.3254

## 79. Re 5M Mach 0.50 (1)
BIGFOIL.COM POLAR EXPORT
Joukowsky 19.00% thick 10.00% camber
Joukowsky 19.00% thick 10.00% camber |  |  |  | Cl Max: | 2.711 | at alpha= | 10.5 | deg
JavaFoil+Calcfoil stall+Eppler ext transition |  |  |  | L/D Max: | 139.049 | at alpha= | -0.5 | deg
Re: | 5000000 |  |  | Cd Min: | 0.00973 | at alpha= | -3 | deg
Mach: | 0.5 |  |  | Cl=0 at alpha= | -11.8256 | deg
|  |  |  | @ Cl=0.1, Cd= | 0.055237
|  |  |  | @ Cl=0.4, Cd= | 0.034739
|  |  |  | @ Cl=0.6, Cd= | 0.026505
alpha (deg) | Cl | Cd | Cm | Cl/Cd
-20 | -0.499 | 0.16156 | -0.192 | -3.089
-19.5 | -0.468 | 0.155 | -0.189 | -3.018
-19 | -0.437 | 0.15021 | -0.189 | -2.911
-18.5 | -0.407 | 0.14685 | -0.19 | -2.77
-18 | -0.376 | 0.14078 | -0.186 | -2.668
-17.5 | -0.345 | 0.13597 | -0.186 | -2.54
-17 | -0.315 | 0.11885 | -0.188 | -2.651
-16.5 | -0.284 | 0.1247 | -0.183 | -2.278
-16 | -0.254 | 0.11272 | -0.185 | -2.253
-15.5 | -0.223 | 0.11935 | -0.183 | -1.872
-15 | -0.193 | 0.10804 | -0.182 | -1.787
-14.5 | -0.163 | 0.09723 | -0.19 | -1.68
-14 | -0.133 | 0.10013 | -0.179 | -1.324
-13.5 | -0.103 | 0.08753 | -0.198 | -1.179
-13 | -0.073 | 0.08955 | -0.19 | -0.811
-12.5 | -0.042 | 0.08645 | -0.193 | -0.491
-12 | -0.015 | 0.07607 | -0.208 | -0.202
-11.5 | 0.028 | 0.06404 | -0.222 | 0.439
-11 | 0.082 | 0.05708 | -0.23 | 1.434
-10.5 | 0.14 | 0.05114 | -0.236 | 2.74
-10 | 0.201 | 0.0462 | -0.242 | 4.357
-9.5 | 0.265 | 0.04177 | -0.247 | 6.335
-9 | 0.329 | 0.03773 | -0.253 | 8.732
-8.5 | 0.396 | 0.03492 | -0.258 | 11.326
-8 | 0.463 | 0.03189 | -0.262 | 14.508
-7.5 | 0.531 | 0.0289 | -0.267 | 18.383
-7 | 0.601 | 0.02647 | -0.272 | 22.695
-6.5 | 0.671 | 0.02344 | -0.276 | 28.645
-6 | 0.743 | 0.02091 | -0.28 | 35.54
-5.5 | 0.816 | 0.01951 | -0.285 | 41.856
-5 | 0.891 | 0.01774 | -0.29 | 50.237
-4.5 | 0.977 | 0.01609 | -0.295 | 60.745
-4 | 1.057 | 0.01468 | -0.301 | 72.019
-3.5 | 1.145 | 0.01338 | -0.309 | 85.549
-3 | 1.296 | 0.00973 | -0.334 | 133.164
-2.5 | 1.369 | 0.01013 | -0.334 | 135.13
-2 | 1.442 | 0.01057 | -0.334 | 136.427
-1.5 | 1.515 | 0.01101 | -0.334 | 137.552
-1 | 1.588 | 0.01146 | -0.334 | 138.58
-0.5 | 1.66 | 0.01194 | -0.334 | 139.049
0 | 1.677 | 0.01254 | -0.333 | 133.801
0.5 | 1.743 | 0.01307 | -0.333 | 133.342
1 | 1.808 | 0.01367 | -0.333 | 132.272
1.5 | 1.872 | 0.0143 | -0.333 | 130.958
2 | 1.935 | 0.01476 | -0.332 | 131.143
2.5 | 1.998 | 0.01555 | -0.332 | 128.476
3 | 2.059 | 0.01638 | -0.332 | 125.727
3.5 | 2.119 | 0.01727 | -0.331 | 122.71
4 | 2.178 | 0.01822 | -0.331 | 119.532
4.5 | 2.236 | 0.01929 | -0.33 | 115.898
5 | 2.292 | 0.02043 | -0.33 | 112.182
5.5 | 2.346 | 0.02168 | -0.329 | 108.229
6 | 2.399 | 0.02303 | -0.328 | 104.173
6.5 | 2.45 | 0.02455 | -0.328 | 99.799
7 | 2.498 | 0.02623 | -0.327 | 95.223
7.5 | 2.543 | 0.02808 | -0.326 | 90.579
8 | 2.586 | 0.0302 | -0.325 | 85.633
8.5 | 2.624 | 0.03256 | -0.324 | 80.591
9 | 2.657 | 0.03523 | -0.323 | 75.42
9.5 | 2.684 | 0.03831 | -0.322 | 70.074
10 | 2.703 | 0.0419 | -0.321 | 64.514
10.5 | 2.711 | 0.04607 | -0.32 | 58.843
11 | 2.703 | 0.05111 | -0.318 | 52.887
11.5 | 2.675 | 0.05696 | -0.316 | 46.952
12 | 2.615 | 0.06449 | -0.314 | 40.546
12.5 | 2.503 | 0.07406 | -0.312 | 33.791
13 | 2.256 | 0.0875 | -0.309 | 25.781
13.5 | 1.623 | 0.10238 | -0.305 | 15.855
14 | 1.649 | 0.10456 | -0.304 | 15.768
14.5 | 1.678 | 0.10133 | -0.304 | 16.557
15 | 1.705 | 0.10108 | -0.303 | 16.866
15.5 | 1.727 | 0.10711 | -0.301 | 16.124

## 80. Re 5M Mach 0.50 (2)
BIGFOIL.COM POLAR EXPORT
Joukowsky 19.00% thick 10.00% camber
Joukowsky 19.00% thick 10.00% camber |  |  |  | Cl Max: | 2.204 | at alpha= | 14.5 | deg
XFOIL ncrit=9 |  |  |  | L/D Max: | 134.876 | at alpha= | -1.5 | deg
Re: | 5000000 |  |  | Cd Min: | 0.20796 | at alpha= | 19.5 | deg
Mach: | 0.5 |  |  | Cl=0 at alpha= | -99 | deg
|  |  |  | @ Cl=0.1, Cd= | 0.08004
|  |  |  | @ Cl=0.4, Cd= | 0.0095426
|  |  |  | @ Cl=0.6, Cd= | 0.008304
alpha (deg) | Cl | Cd | Cm | Cl/Cd
-13.5 | 0.3269 | 0.08004 | -0.248 | 4.0842
-13 | 0.3288 | 0.07408 | -0.2518 | 4.4384
-12.5 | 0.3332 | 0.06852 | -0.2555 | 4.8628
-12 | 0.3376 | 0.06335 | -0.2585 | 5.3291
-11.5 | 0.3335 | 0.05781 | -0.2617 | 5.7689
-11 | 0.3298 | 0.05262 | -0.2644 | 6.2676
-10.5 | 0.3217 | 0.04774 | -0.2661 | 6.7386
-10 | 0.3096 | 0.04285 | -0.2675 | 7.2252
-9.5 | 0.2673 | 0.0376 | -0.2664 | 7.109
-9 | 0.2003 | 0.0321 | -0.2639 | 6.2399
-8.5 | 0.1576 | 0.02061 | -0.2842 | 7.6468
-8 | 0.3308 | 0.01023 | -0.3269 | 32.3363
-7.5 | 0.4214 | 0.00933 | -0.3296 | 45.1661
-7 | 0.5044 | 0.00875 | -0.3307 | 57.6457
-6.5 | 0.5813 | 0.00837 | -0.3305 | 69.4504
-6 | 0.6521 | 0.00812 | -0.3294 | 80.3079
-5.5 | 0.7272 | 0.00791 | -0.3292 | 91.9343
-5 | 0.7957 | 0.00789 | -0.3279 | 100.8492
-4.5 | 0.8673 | 0.00784 | -0.3274 | 110.625
-4 | 0.9342 | 0.00796 | -0.3261 | 117.3618
-3.5 | 1.0017 | 0.00809 | -0.3251 | 123.8195
-3 | 1.0652 | 0.00831 | -0.3235 | 128.1829
-2.5 | 1.1295 | 0.00854 | -0.3222 | 132.26
-2 | 1.1899 | 0.00888 | -0.3202 | 133.9977
-1.5 | 1.2503 | 0.00927 | -0.3184 | 134.8759
-1 | 1.3076 | 0.00976 | -0.3161 | 133.9754
-0.5 | 1.3649 | 0.01031 | -0.3139 | 132.386
0 | 1.42 | 0.01095 | -0.3114 | 129.6804
0.5 | 1.4736 | 0.01171 | -0.3088 | 125.8412
1 | 1.5261 | 0.01256 | -0.306 | 121.5048
1.5 | 1.5763 | 0.01356 | -0.3029 | 116.2463
2 | 1.6265 | 0.01462 | -0.2999 | 111.2517
2.5 | 1.674 | 0.01587 | -0.2966 | 105.482
3 | 1.7178 | 0.01736 | -0.2929 | 98.9516
3.5 | 1.7661 | 0.01875 | -0.2898 | 94.192
4 | 1.8031 | 0.02076 | -0.2854 | 86.8545
4.5 | 1.85 | 0.02238 | -0.2823 | 82.6631
5 | 1.8854 | 0.0247 | -0.2779 | 76.332
5.5 | 1.9232 | 0.02704 | -0.274 | 71.1243
6 | 1.958 | 0.02966 | -0.2698 | 66.0148
6.5 | 1.9899 | 0.03255 | -0.2655 | 61.1336
7 | 2.0235 | 0.0355 | -0.2614 | 57
7.5 | 2.047 | 0.03925 | -0.2567 | 52.1529
8 | 2.0731 | 0.04301 | -0.2524 | 48.2004
8.5 | 2.0988 | 0.04691 | -0.2483 | 44.741
9 | 2.1161 | 0.05162 | -0.2438 | 40.9938
9.5 | 2.1377 | 0.05618 | -0.2398 | 38.0509
10 | 2.1546 | 0.0613 | -0.2358 | 35.1485
11 | 2.1714 | 0.07356 | -0.2279 | 29.5188
11.5 | 2.1835 | 0.07966 | -0.2246 | 27.4102
12 | 2.1885 | 0.08659 | -0.2215 | 25.2743
12.5 | 2.1891 | 0.09414 | -0.2186 | 23.2537
13 | 2.189 | 0.10193 | -0.2163 | 21.4755
13.5 | 2.1955 | 0.10921 | -0.2145 | 20.1035
14 | 2.2 | 0.11681 | -0.2131 | 18.834
14.5 | 2.204 | 0.12499 | -0.2128 | 17.6334
15.5 | 2.2031 | 0.14179 | -0.2129 | 15.5378
16 | 2.2006 | 0.15016 | -0.2133 | 14.655
17.5 | 2.1991 | 0.17473 | -0.2171 | 12.5857
18 | 2.1974 | 0.18311 | -0.2192 | 12.0004
18.5 | 2.2001 | 0.191 | -0.2214 | 11.5188
19 | 2.1993 | 0.19937 | -0.2242 | 11.0312
19.5 | 2.1975 | 0.20796 | -0.2276 | 10.5669

## 81. Re 6M Mach 0.00 (1)
BIGFOIL.COM POLAR EXPORT
Joukowsky 19.00% thick 10.00% camber
Joukowsky 19.00% thick 10.00% camber |  |  |  | Cl Max: | 2.922 | at alpha= | 17.5 | deg
JavaFoil+Calcfoil stall+Eppler ext transition |  |  |  | L/D Max: | 159.963 | at alpha= | 2 | deg
Re: | 6000000 |  |  | Cd Min: | 0.00745 | at alpha= | -5.5 | deg
Mach: | 0 |  |  | Cl=0 at alpha= | -11.7981 | deg
|  |  |  | @ Cl=0.1, Cd= | 0.034349
|  |  |  | @ Cl=0.4, Cd= | 0.020119
|  |  |  | @ Cl=0.6, Cd= | 0.013268
alpha (deg) | Cl | Cd | Cm | Cl/Cd
-20 | -0.667 | 0.11801 | -0.192 | -5.652
-19.5 | -0.64 | 0.11185 | -0.194 | -5.721
-19 | -0.611 | 0.10628 | -0.196 | -5.746
-18.5 | -0.58 | 0.10055 | -0.197 | -5.763
-18 | -0.546 | 0.09486 | -0.199 | -5.758
-17.5 | -0.511 | 0.08955 | -0.201 | -5.706
-17 | -0.474 | 0.08426 | -0.203 | -5.626
-16.5 | -0.435 | 0.07936 | -0.205 | -5.487
-16 | -0.395 | 0.07444 | -0.207 | -5.309
-15.5 | -0.353 | 0.06976 | -0.209 | -5.065
-15 | -0.31 | 0.06534 | -0.211 | -4.745
-14.5 | -0.265 | 0.0611 | -0.213 | -4.34
-14 | -0.219 | 0.05683 | -0.215 | -3.854
-13.5 | -0.171 | 0.05281 | -0.218 | -3.247
-13 | -0.123 | 0.04897 | -0.22 | -2.504
-12.5 | -0.072 | 0.0453 | -0.222 | -1.6
-12 | -0.021 | 0.04183 | -0.225 | -0.508
-11.5 | 0.031 | 0.03851 | -0.228 | 0.807
-11 | 0.085 | 0.03521 | -0.23 | 2.4
-10.5 | 0.139 | 0.03211 | -0.233 | 4.328
-10 | 0.194 | 0.02926 | -0.236 | 6.648
-9.5 | 0.251 | 0.02641 | -0.239 | 9.509
-9 | 0.309 | 0.02387 | -0.243 | 12.934
-8.5 | 0.368 | 0.02134 | -0.246 | 17.231
-8 | 0.428 | 0.01905 | -0.25 | 22.458
-7.5 | 0.49 | 0.01683 | -0.254 | 29.084
-7 | 0.554 | 0.0146 | -0.259 | 37.929
-6.5 | 0.621 | 0.01266 | -0.265 | 49.012
-6 | 0.697 | 0.01118 | -0.273 | 62.285
-5.5 | 0.798 | 0.00745 | -0.29 | 107.192
-5 | 0.863 | 0.00775 | -0.291 | 111.319
-4.5 | 0.932 | 0.00803 | -0.291 | 116.081
-4 | 0.996 | 0.00825 | -0.291 | 120.747
-3.5 | 1.059 | 0.00862 | -0.291 | 122.865
-3 | 1.122 | 0.00816 | -0.291 | 137.614
-2.5 | 1.186 | 0.00801 | -0.291 | 148.077
-2 | 1.249 | 0.00786 | -0.291 | 158.962
-1.5 | 1.312 | 0.00881 | -0.291 | 148.927
-1 | 1.375 | 0.00909 | -0.291 | 151.211
-0.5 | 1.438 | 0.00928 | -0.291 | 154.89
0 | 1.475 | 0.00961 | -0.291 | 153.546
0.5 | 1.535 | 0.00992 | -0.291 | 154.773
1 | 1.594 | 0.01024 | -0.291 | 155.632
1.5 | 1.652 | 0.01058 | -0.291 | 156.159
2 | 1.71 | 0.01069 | -0.29 | 159.963
2.5 | 1.768 | 0.01108 | -0.29 | 159.612
3 | 1.825 | 0.01151 | -0.29 | 158.556
3.5 | 1.882 | 0.01195 | -0.29 | 157.452
4 | 1.938 | 0.01242 | -0.289 | 156.076
4.5 | 1.994 | 0.01292 | -0.289 | 154.326
5 | 2.049 | 0.01345 | -0.289 | 152.327
5.5 | 2.103 | 0.01402 | -0.289 | 149.962
6 | 2.157 | 0.01464 | -0.288 | 147.358
6.5 | 2.21 | 0.01529 | -0.288 | 144.486
7 | 2.262 | 0.01598 | -0.287 | 141.532
7.5 | 2.313 | 0.01671 | -0.287 | 138.401
8 | 2.363 | 0.0175 | -0.286 | 135.072
8.5 | 2.412 | 0.01834 | -0.286 | 131.554
9 | 2.46 | 0.01926 | -0.285 | 127.715
9.5 | 2.507 | 0.02024 | -0.285 | 123.854
10 | 2.552 | 0.0213 | -0.284 | 119.798
10.5 | 2.595 | 0.02243 | -0.284 | 115.677
11 | 2.636 | 0.0235 | -0.283 | 112.177
11.5 | 2.675 | 0.02486 | -0.282 | 107.583
12 | 2.711 | 0.02631 | -0.282 | 103.035
12.5 | 2.744 | 0.02789 | -0.281 | 98.398
13 | 2.775 | 0.02955 | -0.28 | 93.926
13.5 | 2.803 | 0.03128 | -0.279 | 89.618
14 | 2.829 | 0.03308 | -0.278 | 85.516
14.5 | 2.852 | 0.035 | -0.278 | 81.466
15 | 2.871 | 0.03694 | -0.277 | 77.718
15.5 | 2.888 | 0.0389 | -0.276 | 74.237
16 | 2.901 | 0.04099 | -0.275 | 70.782
16.5 | 2.911 | 0.04306 | -0.274 | 67.604
17 | 2.918 | 0.04522 | -0.273 | 64.535
17.5 | 2.922 | 0.04744 | -0.272 | 61.594
18 | 2.922 | 0.04981 | -0.271 | 58.661
18.5 | 2.919 | 0.05226 | -0.27 | 55.863
19 | 2.913 | 0.05477 | -0.269 | 53.182
19.5 | 2.903 | 0.05735 | -0.268 | 50.62
20 | 2.89 | 0.06008 | -0.267 | 48.106

## 82. Re 6M Mach 0.00 (2)
BIGFOIL.COM POLAR EXPORT
Joukowsky 19.00% thick 10.00% camber
Joukowsky 19.00% thick 10.00% camber |  |  |  | Cl Max: | 2.2438 | at alpha= | 17 | deg
XFOIL ncrit=9 |  |  |  | L/D Max: | 201.015 | at alpha= | 1 | deg
Re: | 6000000 |  |  | Cd Min: | 0.11791 | at alpha= | 20 | deg
Mach: | 0 |  |  | Cl=0 at alpha= | -11.2278 | deg
|  |  |  | @ Cl=0.1, Cd= | 0.0078018
|  |  |  | @ Cl=0.4, Cd= | 0.0067712
|  |  |  | @ Cl=0.6, Cd= | 0.0064378
alpha (deg) | Cl | Cd | Cm | Cl/Cd
-20 | -0.2402 | 0.11214 | -0.1588 | -2.142
-19.5 | -0.236 | 0.1054 | -0.1641 | -2.2391
-19 | -0.2206 | 0.09972 | -0.1696 | -2.2122
-18.5 | -0.228 | 0.09139 | -0.1763 | -2.4948
-18 | -0.2423 | 0.08124 | -0.1861 | -2.9825
-17.5 | -0.2061 | 0.07169 | -0.204 | -2.8749
-17 | -0.2033 | 0.06429 | -0.2125 | -3.1622
-16.5 | -0.2322 | 0.05415 | -0.2228 | -4.2881
-16 | -0.2883 | 0.04321 | -0.2318 | -6.6721
-15.5 | -0.3782 | 0.03221 | -0.2372 | -11.7417
-15 | -0.4726 | 0.01801 | -0.2523 | -26.241
-14.5 | -0.4097 | 0.01244 | -0.2669 | -32.9341
-14 | -0.3475 | 0.01144 | -0.2701 | -30.3759
-13.5 | -0.285 | 0.01059 | -0.273 | -26.9122
-13 | -0.2216 | 0.00984 | -0.2755 | -22.5203
-12.5 | -0.1597 | 0.00938 | -0.2773 | -17.0256
-12 | -0.0969 | 0.00894 | -0.279 | -10.8389
-11.5 | -0.0337 | 0.00847 | -0.2809 | -3.9787
-11 | 0.0282 | 0.00817 | -0.2822 | 3.4517
-10.5 | 0.0915 | 0.00784 | -0.2838 | 11.6709
-10 | 0.1538 | 0.00756 | -0.2851 | 20.3439
-9.5 | 0.216 | 0.00737 | -0.2863 | 29.308
-9 | 0.2789 | 0.0071 | -0.2877 | 39.2817
-8.5 | 0.3402 | 0.00698 | -0.2887 | 48.7393
-8 | 0.4032 | 0.00676 | -0.2901 | 59.645
-7.5 | 0.4643 | 0.00668 | -0.291 | 69.506
-7 | 0.5263 | 0.00653 | -0.2921 | 80.5972
-6.5 | 0.5877 | 0.00645 | -0.2931 | 91.1163
-6 | 0.6483 | 0.00639 | -0.2939 | 101.4554
-5.5 | 0.7099 | 0.00631 | -0.2949 | 112.504
-5 | 0.7694 | 0.00632 | -0.2955 | 121.7405
-4.5 | 0.8304 | 0.00626 | -0.2964 | 132.6518
-4 | 0.8896 | 0.00628 | -0.297 | 141.6561
-3.5 | 0.9493 | 0.00629 | -0.2976 | 150.9221
-3 | 1.0078 | 0.00634 | -0.298 | 158.959
-2.5 | 1.0661 | 0.00638 | -0.2984 | 167.1003
-2 | 1.124 | 0.00643 | -0.2988 | 174.8056
-1.5 | 1.1805 | 0.00654 | -0.2989 | 180.5046
-1 | 1.2371 | 0.00662 | -0.299 | 186.8731
-0.5 | 1.2914 | 0.00677 | -0.2986 | 190.7533
0 | 1.3463 | 0.00687 | -0.2984 | 195.968
0.5 | 1.3979 | 0.00706 | -0.2976 | 198.0028
1 | 1.4453 | 0.00719 | -0.2959 | 201.0153
1.5 | 1.4883 | 0.00743 | -0.2934 | 200.3096
2 | 1.5353 | 0.00765 | -0.2917 | 200.6928
2.5 | 1.5787 | 0.00798 | -0.2894 | 197.8321
3 | 1.6231 | 0.0083 | -0.2874 | 195.5542
3.5 | 1.6658 | 0.00867 | -0.2851 | 192.1338
4 | 1.7068 | 0.00913 | -0.2826 | 186.9441
4.5 | 1.7482 | 0.00959 | -0.2802 | 182.2941
5 | 1.7859 | 0.01022 | -0.2772 | 174.7456
5.5 | 1.8255 | 0.01079 | -0.2747 | 169.1844
6 | 1.8622 | 0.01153 | -0.2717 | 161.5091
6.5 | 1.8955 | 0.01241 | -0.2683 | 152.7397
7 | 1.9333 | 0.0132 | -0.2657 | 146.4621
7.5 | 1.9613 | 0.01442 | -0.2617 | 136.0125
8 | 1.9929 | 0.01557 | -0.2584 | 127.9961
8.5 | 2.0242 | 0.0168 | -0.2552 | 120.4881
9 | 2.0485 | 0.01846 | -0.2511 | 110.9697
9.5 | 2.0742 | 0.02015 | -0.2475 | 102.938
10 | 2.0992 | 0.02198 | -0.2439 | 95.505
10.5 | 2.121 | 0.02412 | -0.2401 | 87.9353
11 | 2.1438 | 0.0263 | -0.2366 | 81.5133
11.5 | 2.1599 | 0.02907 | -0.2325 | 74.3
12 | 2.1742 | 0.03218 | -0.2286 | 67.5637
12.5 | 2.1908 | 0.03505 | -0.2253 | 62.505
13 | 2.2076 | 0.03815 | -0.222 | 57.8663
13.5 | 2.2185 | 0.04194 | -0.2184 | 52.897
14 | 2.2264 | 0.04614 | -0.2149 | 48.2531
14.5 | 2.2317 | 0.05077 | -0.2115 | 43.9571
15 | 2.2354 | 0.05574 | -0.2083 | 40.1041
15.5 | 2.2377 | 0.06105 | -0.2053 | 36.6536
16 | 2.2402 | 0.06646 | -0.2027 | 33.7075
16.5 | 2.2437 | 0.07189 | -0.2004 | 31.2102
17 | 2.2438 | 0.0779 | -0.1982 | 28.8036
17.5 | 2.2426 | 0.08418 | -0.1964 | 26.6405
18 | 2.2384 | 0.09096 | -0.1948 | 24.6086
18.5 | 2.2342 | 0.09778 | -0.1935 | 22.8493
19 | 2.2284 | 0.10487 | -0.1925 | 21.2492
19.5 | 2.2244 | 0.11167 | -0.1918 | 19.9194
20 | 2.2238 | 0.11791 | -0.1915 | 18.8601

## 83. Re 6M Mach 0.10 (1)
BIGFOIL.COM POLAR EXPORT
Joukowsky 19.00% thick 10.00% camber
Joukowsky 19.00% thick 10.00% camber |  |  |  | Cl Max: | 2.914 | at alpha= | 17.5 | deg
JavaFoil+Calcfoil stall+Eppler ext transition |  |  |  | L/D Max: | 159.28 | at alpha= | 2 | deg
Re: | 6000000 |  |  | Cd Min: | 0.00749 | at alpha= | -5.5 | deg
Mach: | 0.1 |  |  | Cl=0 at alpha= | -11.7981 | deg
|  |  |  | @ Cl=0.1, Cd= | 0.034868
|  |  |  | @ Cl=0.4, Cd= | 0.020547
|  |  |  | @ Cl=0.6, Cd= | 0.01365
alpha (deg) | Cl | Cd | Cm | Cl/Cd
-20 | -0.658 | 0.11983 | -0.192 | -5.495
-19.5 | -0.633 | 0.11382 | -0.194 | -5.558
-19 | -0.605 | 0.10777 | -0.196 | -5.611
-18.5 | -0.575 | 0.10228 | -0.197 | -5.618
-18 | -0.542 | 0.09646 | -0.199 | -5.622
-17.5 | -0.508 | 0.091 | -0.201 | -5.582
-17 | -0.472 | 0.08552 | -0.203 | -5.517
-16.5 | -0.434 | 0.08065 | -0.205 | -5.378
-16 | -0.394 | 0.07575 | -0.207 | -5.201
-15.5 | -0.353 | 0.0707 | -0.209 | -4.989
-15 | -0.31 | 0.06622 | -0.211 | -4.676
-14.5 | -0.265 | 0.06189 | -0.213 | -4.282
-14 | -0.219 | 0.05759 | -0.215 | -3.803
-13.5 | -0.172 | 0.05367 | -0.218 | -3.196
-13 | -0.123 | 0.04978 | -0.22 | -2.465
-12.5 | -0.073 | 0.04605 | -0.223 | -1.576
-12 | -0.021 | 0.04255 | -0.225 | -0.5
-11.5 | 0.031 | 0.03905 | -0.228 | 0.798
-11 | 0.085 | 0.03571 | -0.231 | 2.372
-10.5 | 0.139 | 0.03268 | -0.234 | 4.263
-10 | 0.195 | 0.0297 | -0.237 | 6.567
-9.5 | 0.252 | 0.02693 | -0.24 | 9.35
-9 | 0.31 | 0.02436 | -0.243 | 12.709
-8.5 | 0.369 | 0.02173 | -0.247 | 16.969
-8 | 0.429 | 0.01944 | -0.251 | 22.074
-7.5 | 0.491 | 0.0172 | -0.255 | 28.534
-7 | 0.555 | 0.01506 | -0.259 | 36.843
-6.5 | 0.622 | 0.01296 | -0.265 | 47.98
-6 | 0.695 | 0.01172 | -0.272 | 59.289
-5.5 | 0.802 | 0.00749 | -0.292 | 107.078
-5 | 0.867 | 0.00778 | -0.292 | 111.46
-4.5 | 0.937 | 0.00807 | -0.292 | 116.159
-4 | 1.001 | 0.00829 | -0.293 | 120.726
-3.5 | 1.064 | 0.00873 | -0.293 | 121.933
-3 | 1.128 | 0.00821 | -0.292 | 137.323
-2.5 | 1.192 | 0.00809 | -0.292 | 147.215
-2 | 1.255 | 0.00791 | -0.292 | 158.731
-1.5 | 1.318 | 0.00886 | -0.292 | 148.74
-1 | 1.382 | 0.00915 | -0.292 | 150.948
-0.5 | 1.445 | 0.00935 | -0.292 | 154.502
0 | 1.482 | 0.00968 | -0.292 | 153.097
0.5 | 1.542 | 0.00999 | -0.292 | 154.269
1 | 1.601 | 0.01032 | -0.292 | 155.067
1.5 | 1.66 | 0.01067 | -0.292 | 155.491
2 | 1.718 | 0.01079 | -0.292 | 159.28
2.5 | 1.776 | 0.01118 | -0.292 | 158.814
3 | 1.834 | 0.01163 | -0.291 | 157.677
3.5 | 1.89 | 0.01207 | -0.291 | 156.561
4 | 1.947 | 0.01256 | -0.291 | 155.021
4.5 | 2.003 | 0.01307 | -0.291 | 153.269
5 | 2.058 | 0.01363 | -0.29 | 151.017
5.5 | 2.112 | 0.01419 | -0.29 | 148.847
6 | 2.166 | 0.01482 | -0.29 | 146.17
6.5 | 2.219 | 0.01549 | -0.289 | 143.238
7 | 2.271 | 0.01619 | -0.289 | 140.226
7.5 | 2.322 | 0.01696 | -0.288 | 136.909
8 | 2.373 | 0.01777 | -0.288 | 133.494
8.5 | 2.422 | 0.01864 | -0.287 | 129.95
9 | 2.47 | 0.01954 | -0.287 | 126.372
9.5 | 2.516 | 0.02058 | -0.286 | 122.257
10 | 2.561 | 0.02168 | -0.286 | 118.137
10.5 | 2.604 | 0.02287 | -0.285 | 113.877
11 | 2.644 | 0.02395 | -0.284 | 110.418
11.5 | 2.683 | 0.02533 | -0.283 | 105.885
12 | 2.718 | 0.02688 | -0.283 | 101.14
12.5 | 2.751 | 0.02848 | -0.282 | 96.607
13 | 2.781 | 0.03021 | -0.281 | 92.073
13.5 | 2.809 | 0.03199 | -0.28 | 87.794
14 | 2.833 | 0.03387 | -0.28 | 83.642
14.5 | 2.855 | 0.03584 | -0.279 | 79.648
15 | 2.873 | 0.03785 | -0.278 | 75.902
15.5 | 2.888 | 0.03992 | -0.277 | 72.343
16 | 2.9 | 0.04203 | -0.276 | 68.995
16.5 | 2.908 | 0.04423 | -0.275 | 65.74
17 | 2.913 | 0.04648 | -0.274 | 62.673
17.5 | 2.914 | 0.04884 | -0.273 | 59.665
18 | 2.911 | 0.05124 | -0.272 | 56.815
18.5 | 2.906 | 0.05378 | -0.271 | 54.028
19 | 2.896 | 0.05642 | -0.27 | 51.34
19.5 | 2.883 | 0.05912 | -0.269 | 48.761
20 | 2.867 | 0.06198 | -0.268 | 46.251

## 84. Re 6M Mach 0.10 (2)
BIGFOIL.COM POLAR EXPORT
Joukowsky 19.00% thick 10.00% camber
Joukowsky 19.00% thick 10.00% camber |  |  |  | Cl Max: | 2.2406 | at alpha= | 15.5 | deg
XFOIL ncrit=9 |  |  |  | L/D Max: | 199.408 | at alpha= | 1 | deg
Re: | 6000000 |  |  | Cd Min: | 0.12239 | at alpha= | 20 | deg
Mach: | 0.1 |  |  | Cl=0 at alpha= | -11.1921 | deg
|  |  |  | @ Cl=0.1, Cd= | 0.0079092
|  |  |  | @ Cl=0.4, Cd= | 0.0068309
|  |  |  | @ Cl=0.6, Cd= | 0.0064862
alpha (deg) | Cl | Cd | Cm | Cl/Cd
-19.5 | -0.215 | 0.10855 | -0.1639 | -1.9807
-19 | -0.2072 | 0.10177 | -0.17 | -2.036
-18.5 | -0.1948 | 0.09614 | -0.1748 | -2.0262
-18 | -0.21 | 0.08585 | -0.1843 | -2.4461
-17.5 | -0.1814 | 0.07594 | -0.2013 | -2.3887
-17 | -0.1765 | 0.06851 | -0.2099 | -2.5763
-16.5 | -0.1883 | 0.05969 | -0.2195 | -3.1546
-16 | -0.2241 | 0.04997 | -0.2283 | -4.4847
-15 | -0.4052 | 0.02821 | -0.239 | -14.3637
-14.5 | -0.4256 | 0.01546 | -0.2608 | -27.5291
-14 | -0.3579 | 0.01198 | -0.2708 | -29.8748
-13.5 | -0.2944 | 0.01109 | -0.2738 | -26.5464
-13 | -0.2296 | 0.01015 | -0.2768 | -22.6207
-12.5 | -0.1666 | 0.00958 | -0.2788 | -17.3904
-12 | -0.1029 | 0.00915 | -0.2804 | -11.2459
-11.5 | -0.0388 | 0.00863 | -0.2824 | -4.4959
-11 | 0.0242 | 0.00828 | -0.2838 | 2.9227
-10.5 | 0.088 | 0.00797 | -0.2853 | 11.0414
-10 | 0.1512 | 0.00765 | -0.2867 | 19.7647
-9.5 | 0.2144 | 0.00743 | -0.2879 | 28.856
-9 | 0.2777 | 0.00718 | -0.2893 | 38.6769
-8.5 | 0.3399 | 0.00703 | -0.2903 | 48.3499
-8 | 0.4033 | 0.00682 | -0.2916 | 59.1349
-7.5 | 0.4651 | 0.00672 | -0.2925 | 69.2113
-7 | 0.5278 | 0.00657 | -0.2937 | 80.3349
-6.5 | 0.5894 | 0.0065 | -0.2945 | 90.6769
-6 | 0.6509 | 0.00642 | -0.2954 | 101.3863
-5.5 | 0.7127 | 0.00634 | -0.2964 | 112.4132
-5 | 0.7726 | 0.00636 | -0.2969 | 121.478
-4.5 | 0.8343 | 0.00629 | -0.2979 | 132.6391
-4 | 0.8937 | 0.00632 | -0.2984 | 141.4082
-3.5 | 0.9539 | 0.00632 | -0.299 | 150.9335
-3 | 1.0125 | 0.00638 | -0.2994 | 158.6991
-2.5 | 1.0715 | 0.00641 | -0.2998 | 167.1607
-2 | 1.1294 | 0.00648 | -0.3001 | 174.2901
-1.5 | 1.1864 | 0.00657 | -0.3001 | 180.5784
-1 | 1.2427 | 0.00667 | -0.3001 | 186.3118
-0.5 | 1.2976 | 0.00681 | -0.2998 | 190.5433
0 | 1.3519 | 0.00693 | -0.2994 | 195.0794
0.5 | 1.402 | 0.0071 | -0.2982 | 197.4648
1 | 1.4477 | 0.00726 | -0.296 | 199.4077
1.5 | 1.4925 | 0.00751 | -0.2938 | 198.735
2 | 1.5396 | 0.00776 | -0.2921 | 198.4021
2.5 | 1.5834 | 0.00808 | -0.2898 | 195.9653
3 | 1.6277 | 0.00844 | -0.2877 | 192.8555
3.5 | 1.6708 | 0.00881 | -0.2854 | 189.6481
4 | 1.7113 | 0.00932 | -0.2827 | 183.6159
4.5 | 1.7535 | 0.00978 | -0.2803 | 179.2945
5 | 1.7905 | 0.01046 | -0.2772 | 171.1759
5.5 | 1.8307 | 0.01106 | -0.2747 | 165.5244
6 | 1.867 | 0.01184 | -0.2716 | 157.6858
6.5 | 1.9011 | 0.01276 | -0.2683 | 148.989
7 | 1.9366 | 0.01366 | -0.2653 | 141.7716
7.5 | 1.9681 | 0.01481 | -0.2618 | 132.8899
8 | 1.9968 | 0.01614 | -0.258 | 123.7175
8.5 | 2.0308 | 0.0173 | -0.2551 | 117.3873
9 | 2.055 | 0.01903 | -0.251 | 107.9874
9.5 | 2.0767 | 0.02103 | -0.2467 | 98.7494
10 | 2.1056 | 0.02271 | -0.2436 | 92.7169
10.5 | 2.1272 | 0.02494 | -0.2398 | 85.2927
11 | 2.1457 | 0.02751 | -0.2358 | 77.9971
11.5 | 2.1633 | 0.03029 | -0.2319 | 71.4196
12 | 2.1802 | 0.03327 | -0.2283 | 65.5305
12.5 | 2.1959 | 0.03634 | -0.2249 | 60.4265
13 | 2.2082 | 0.03997 | -0.2212 | 55.2464
13.5 | 2.2193 | 0.04384 | -0.2177 | 50.6227
14 | 2.2305 | 0.04783 | -0.2145 | 46.6339
14.5 | 2.2366 | 0.0525 | -0.2112 | 42.6019
15 | 2.2395 | 0.05766 | -0.2079 | 38.8398
15.5 | 2.2406 | 0.06322 | -0.205 | 35.4413
16 | 2.2398 | 0.06915 | -0.2022 | 32.3905
16.5 | 2.2395 | 0.07521 | -0.1999 | 29.7766
17 | 2.2393 | 0.08138 | -0.1979 | 27.5166
17.5 | 2.2384 | 0.08772 | -0.1961 | 25.5176
18 | 2.2383 | 0.09399 | -0.1946 | 23.8142
18.5 | 2.2346 | 0.10083 | -0.1935 | 22.1621
19 | 2.2285 | 0.10804 | -0.1926 | 20.6266
19.5 | 2.2215 | 0.11533 | -0.1921 | 19.2621
20 | 2.216 | 0.12239 | -0.1919 | 18.1061

## 85. Re 6M Mach 0.25 (1)
BIGFOIL.COM POLAR EXPORT
Joukowsky 19.00% thick 10.00% camber
Joukowsky 19.00% thick 10.00% camber |  |  |  | Cl Max: | 2.871 | at alpha= | 15.5 | deg
JavaFoil+Calcfoil stall+Eppler ext transition |  |  |  | L/D Max: | 154.866 | at alpha= | 2 | deg
Re: | 6000000 |  |  | Cd Min: | 0.00774 | at alpha= | -3 | deg
Mach: | 0.25 |  |  | Cl=0 at alpha= | -11.7981 | deg
|  |  |  | @ Cl=0.1, Cd= | 0.038023
|  |  |  | @ Cl=0.4, Cd= | 0.023081
|  |  |  | @ Cl=0.6, Cd= | 0.016331
alpha (deg) | Cl | Cd | Cm | Cl/Cd
-20 | -0.584 | 0.13323 | -0.189 | -4.383
-19.5 | -0.57 | 0.12581 | -0.191 | -4.533
-19 | -0.553 | 0.11899 | -0.193 | -4.65
-18.5 | -0.533 | 0.11253 | -0.195 | -4.736
-18 | -0.509 | 0.10603 | -0.197 | -4.798
-17.5 | -0.481 | 0.09992 | -0.199 | -4.817
-17 | -0.451 | 0.09384 | -0.202 | -4.81
-16.5 | -0.419 | 0.0879 | -0.204 | -4.762
-16 | -0.383 | 0.08222 | -0.206 | -4.66
-15.5 | -0.345 | 0.07719 | -0.209 | -4.471
-15 | -0.305 | 0.0722 | -0.211 | -4.222
-14.5 | -0.262 | 0.06712 | -0.213 | -3.908
-14 | -0.218 | 0.06244 | -0.216 | -3.487
-13.5 | -0.171 | 0.05812 | -0.218 | -2.946
-13 | -0.123 | 0.05372 | -0.221 | -2.289
-12.5 | -0.073 | 0.04979 | -0.224 | -1.465
-12 | -0.021 | 0.04613 | -0.227 | -0.465
-11.5 | 0.031 | 0.04239 | -0.23 | 0.742
-11 | 0.086 | 0.03886 | -0.233 | 2.203
-10.5 | 0.141 | 0.03557 | -0.236 | 3.966
-10 | 0.198 | 0.0324 | -0.239 | 6.101
-9.5 | 0.255 | 0.02956 | -0.242 | 8.641
-9 | 0.314 | 0.02672 | -0.246 | 11.763
-8.5 | 0.374 | 0.0241 | -0.249 | 15.537
-8 | 0.436 | 0.02167 | -0.253 | 20.105
-7.5 | 0.498 | 0.01936 | -0.257 | 25.74
-7 | 0.563 | 0.0172 | -0.261 | 32.722
-6.5 | 0.629 | 0.01565 | -0.266 | 40.215
-6 | 0.698 | 0.01379 | -0.272 | 50.643
-5.5 | 0.775 | 0.01209 | -0.279 | 64.056
-5 | 0.89 | 0.00797 | -0.3 | 111.695
-4.5 | 0.963 | 0.00836 | -0.3 | 115.132
-4 | 1.028 | 0.008 | -0.3 | 128.596
-3.5 | 1.094 | 0.00783 | -0.3 | 139.635
-3 | 1.159 | 0.00774 | -0.3 | 149.788
-2.5 | 1.225 | 0.00867 | -0.3 | 141.256
-2 | 1.29 | 0.00893 | -0.3 | 144.383
-1.5 | 1.355 | 0.00919 | -0.3 | 147.384
-1 | 1.42 | 0.0095 | -0.3 | 149.516
-0.5 | 1.485 | 0.00981 | -0.3 | 151.287
0 | 1.52 | 0.0101 | -0.3 | 150.466
0.5 | 1.58 | 0.01045 | -0.3 | 151.185
1 | 1.641 | 0.01081 | -0.3 | 151.853
1.5 | 1.701 | 0.0112 | -0.3 | 151.851
2 | 1.76 | 0.01137 | -0.299 | 154.866
2.5 | 1.819 | 0.0118 | -0.299 | 154.172
3 | 1.878 | 0.0123 | -0.299 | 152.674
3.5 | 1.936 | 0.01281 | -0.299 | 151.12
4 | 1.993 | 0.01334 | -0.298 | 149.428
4.5 | 2.049 | 0.01392 | -0.298 | 147.18
5 | 2.105 | 0.01455 | -0.298 | 144.678
5.5 | 2.16 | 0.0152 | -0.297 | 142.119
6 | 2.215 | 0.01591 | -0.297 | 139.237
6.5 | 2.268 | 0.01668 | -0.296 | 135.996
7 | 2.321 | 0.0175 | -0.296 | 132.57
7.5 | 2.372 | 0.01838 | -0.296 | 129.011
8 | 2.422 | 0.01931 | -0.295 | 125.415
8.5 | 2.471 | 0.02036 | -0.294 | 121.393
9 | 2.518 | 0.02142 | -0.294 | 117.563
9.5 | 2.564 | 0.02262 | -0.293 | 113.371
10 | 2.608 | 0.02393 | -0.293 | 108.995
10.5 | 2.649 | 0.02534 | -0.292 | 104.54
11 | 2.687 | 0.02685 | -0.291 | 100.08
11.5 | 2.723 | 0.0284 | -0.29 | 95.878
12 | 2.755 | 0.03021 | -0.289 | 91.196
12.5 | 2.783 | 0.0322 | -0.289 | 86.427
13 | 2.808 | 0.03428 | -0.288 | 81.924
13.5 | 2.829 | 0.03647 | -0.287 | 77.562
14 | 2.846 | 0.0388 | -0.286 | 73.36
14.5 | 2.859 | 0.04118 | -0.285 | 69.422
15 | 2.867 | 0.04367 | -0.284 | 65.66
15.5 | 2.871 | 0.04624 | -0.283 | 62.095
16 | 2.87 | 0.04891 | -0.282 | 58.676
16.5 | 2.864 | 0.05172 | -0.281 | 55.364
17 | 2.853 | 0.05468 | -0.28 | 52.169
17.5 | 2.835 | 0.05775 | -0.279 | 49.097
18 | 2.813 | 0.06091 | -0.278 | 46.182
18.5 | 2.785 | 0.06425 | -0.277 | 43.354
19 | 2.752 | 0.06793 | -0.275 | 40.511
19.5 | 2.712 | 0.07171 | -0.274 | 37.821
20 | 2.668 | 0.07568 | -0.273 | 35.249

## 86. Re 6M Mach 0.25 (2)
BIGFOIL.COM POLAR EXPORT
Joukowsky 19.00% thick 10.00% camber
Joukowsky 19.00% thick 10.00% camber |  |  |  | Cl Max: | 2.2414 | at alpha= | 15 | deg
XFOIL ncrit=9 |  |  |  | L/D Max: | 190.214 | at alpha= | 0.5 | deg
Re: | 6000000 |  |  | Cd Min: | 0.14139 | at alpha= | 20 | deg
Mach: | 0.25 |  |  | Cl=0 at alpha= | -10.9841 | deg
|  |  |  | @ Cl=0.1, Cd= | 0.0084472
|  |  |  | @ Cl=0.4, Cd= | 0.0071481
|  |  |  | @ Cl=0.6, Cd= | 0.0067173
alpha (deg) | Cl | Cd | Cm | Cl/Cd
-18 | -0.0941 | 0.10133 | -0.1838 | -0.92865
-17.5 | -0.0753 | 0.09553 | -0.1897 | -0.78823
-17 | -0.0542 | 0.0862 | -0.2034 | -0.62877
-16.5 | -0.0579 | 0.07791 | -0.2117 | -0.74317
-16 | -0.0501 | 0.07168 | -0.2178 | -0.69894
-15.5 | -0.0467 | 0.0653 | -0.2241 | -0.71516
-15 | -0.066 | 0.0572 | -0.2313 | -1.1538
-14.5 | -0.0955 | 0.04903 | -0.238 | -1.9478
-14 | -0.1356 | 0.04084 | -0.2439 | -3.3203
-13.5 | -0.2278 | 0.03175 | -0.2456 | -7.1748
-13 | -0.288 | 0.01725 | -0.2685 | -16.6957
-12.5 | -0.2127 | 0.01183 | -0.2835 | -17.9797
-12 | -0.1402 | 0.01046 | -0.2879 | -13.4034
-11.5 | -0.0713 | 0.00974 | -0.2901 | -7.3203
-11 | -0.0022 | 0.00918 | -0.2919 | -0.23965
-10.5 | 0.0669 | 0.00861 | -0.2938 | 7.77
-10 | 0.134 | 0.00828 | -0.295 | 16.1836
-9.5 | 0.2027 | 0.00786 | -0.2966 | 25.7888
-9 | 0.2691 | 0.00761 | -0.2976 | 35.3614
-8.5 | 0.3364 | 0.00734 | -0.2989 | 45.8311
-8 | 0.4027 | 0.00714 | -0.2999 | 56.4006
-7.5 | 0.4682 | 0.00697 | -0.3009 | 67.1736
-7 | 0.5341 | 0.00682 | -0.3019 | 78.3138
-6.5 | 0.5984 | 0.00672 | -0.3027 | 89.0476
-6 | 0.6637 | 0.00661 | -0.3036 | 100.4085
-5.5 | 0.7271 | 0.00657 | -0.3042 | 110.6697
-5 | 0.7911 | 0.00651 | -0.305 | 121.5207
-4.5 | 0.8539 | 0.00649 | -0.3056 | 131.5716
-4 | 0.9158 | 0.00652 | -0.306 | 140.4601
-3.5 | 0.9781 | 0.00651 | -0.3065 | 150.2458
-3 | 1.038 | 0.00658 | -0.3066 | 157.7508
-2.5 | 1.099 | 0.00661 | -0.3069 | 166.2632
-2 | 1.1563 | 0.00674 | -0.3065 | 171.5579
-1.5 | 1.2156 | 0.0068 | -0.3065 | 178.7647
-1 | 1.2688 | 0.00696 | -0.3054 | 182.2989
-0.5 | 1.3205 | 0.00704 | -0.3039 | 187.571
0 | 1.3663 | 0.00728 | -0.3013 | 187.6786
0.5 | 1.419 | 0.00746 | -0.3001 | 190.2145
1 | 1.4645 | 0.0078 | -0.2976 | 187.7564
1.5 | 1.5162 | 0.00803 | -0.2963 | 188.8169
2 | 1.5589 | 0.00848 | -0.2933 | 183.8325
2.5 | 1.609 | 0.00878 | -0.2918 | 183.2574
3 | 1.6495 | 0.00936 | -0.2886 | 176.2286
3.5 | 1.6968 | 0.00979 | -0.2867 | 173.3197
4 | 1.7361 | 0.01049 | -0.2834 | 165.5005
4.5 | 1.7798 | 0.01111 | -0.281 | 160.198
5 | 1.8181 | 0.01193 | -0.2777 | 152.3973
5.5 | 1.8556 | 0.01287 | -0.2744 | 144.1803
6 | 1.8945 | 0.01378 | -0.2714 | 137.4819
6.5 | 1.9265 | 0.01506 | -0.2675 | 127.9216
7 | 1.9632 | 0.01621 | -0.2644 | 121.1104
7.5 | 1.9949 | 0.01767 | -0.2607 | 112.8976
8 | 2.0243 | 0.01934 | -0.2568 | 104.6691
8.5 | 2.0546 | 0.02106 | -0.2532 | 97.5594
9 | 2.0815 | 0.02308 | -0.2493 | 90.1863
9.5 | 2.1064 | 0.02532 | -0.2454 | 83.1912
10 | 2.1281 | 0.02791 | -0.2413 | 76.2487
10.5 | 2.1505 | 0.03059 | -0.2375 | 70.3008
11 | 2.1693 | 0.03366 | -0.2336 | 64.4474
11.5 | 2.187 | 0.03694 | -0.2297 | 59.2041
12 | 2.1994 | 0.04083 | -0.2257 | 53.8673
12.5 | 2.2115 | 0.04499 | -0.2221 | 49.1554
13.5 | 2.2317 | 0.05398 | -0.2153 | 41.3431
14 | 2.2376 | 0.05915 | -0.212 | 37.8292
14.5 | 2.2401 | 0.06486 | -0.2088 | 34.5375
15 | 2.2414 | 0.07085 | -0.2059 | 31.6359
15.5 | 2.2413 | 0.07719 | -0.2033 | 29.0361
16 | 2.2385 | 0.08399 | -0.2009 | 26.652
16.5 | 2.2334 | 0.09123 | -0.1989 | 24.481
17 | 2.2282 | 0.09857 | -0.1973 | 22.6053
17.5 | 2.2236 | 0.10592 | -0.1961 | 20.9932
18 | 2.2207 | 0.11306 | -0.1953 | 19.6418
18.5 | 2.2155 | 0.12045 | -0.1948 | 18.3935
19 | 2.2099 | 0.12787 | -0.1947 | 17.2824
19.5 | 2.2072 | 0.13482 | -0.1949 | 16.3715
20 | 2.2064 | 0.14139 | -0.1954 | 15.6051

## 87. Re 6M Mach 0.50 (1)
BIGFOIL.COM POLAR EXPORT
Joukowsky 19.00% thick 10.00% camber
Joukowsky 19.00% thick 10.00% camber |  |  |  | Cl Max: | 2.712 | at alpha= | 10.5 | deg
JavaFoil+Calcfoil stall+Eppler ext transition |  |  |  | L/D Max: | 139.986 | at alpha= | -0.5 | deg
Re: | 6000000 |  |  | Cd Min: | 0.00969 | at alpha= | -3 | deg
Mach: | 0.5 |  |  | Cl=0 at alpha= | -11.8256 | deg
|  |  |  | @ Cl=0.1, Cd= | 0.054403
|  |  |  | @ Cl=0.4, Cd= | 0.034108
|  |  |  | @ Cl=0.6, Cd= | 0.025912
alpha (deg) | Cl | Cd | Cm | Cl/Cd
-20 | -0.499 | 0.15605 | -0.193 | -3.199
-19.5 | -0.468 | 0.1495 | -0.19 | -3.13
-19 | -0.437 | 0.13791 | -0.19 | -3.172
-18.5 | -0.407 | 0.14219 | -0.19 | -2.862
-18 | -0.376 | 0.13864 | -0.187 | -2.711
-17.5 | -0.346 | 0.12575 | -0.188 | -2.748
-17 | -0.315 | 0.11641 | -0.19 | -2.709
-16.5 | -0.284 | 0.12346 | -0.185 | -2.303
-16 | -0.254 | 0.11083 | -0.188 | -2.294
-15.5 | -0.224 | 0.11691 | -0.185 | -1.913
-15 | -0.193 | 0.10576 | -0.184 | -1.827
-14.5 | -0.164 | 0.09448 | -0.197 | -1.735
-14 | -0.133 | 0.09788 | -0.186 | -1.357
-13.5 | -0.104 | 0.08455 | -0.205 | -1.225
-13 | -0.073 | 0.08705 | -0.195 | -0.836
-12.5 | -0.043 | 0.08441 | -0.196 | -0.504
-12 | -0.015 | 0.07482 | -0.209 | -0.206
-11.5 | 0.028 | 0.06311 | -0.223 | 0.446
-11 | 0.082 | 0.05624 | -0.231 | 1.457
-10.5 | 0.14 | 0.05032 | -0.238 | 2.788
-10 | 0.202 | 0.04542 | -0.243 | 4.438
-9.5 | 0.265 | 0.04102 | -0.249 | 6.461
-9 | 0.33 | 0.03713 | -0.254 | 8.884
-8.5 | 0.396 | 0.03429 | -0.259 | 11.552
-8 | 0.463 | 0.03124 | -0.263 | 14.836
-7.5 | 0.532 | 0.02836 | -0.268 | 18.764
-7 | 0.602 | 0.02584 | -0.273 | 23.299
-6.5 | 0.673 | 0.02289 | -0.277 | 29.396
-6 | 0.745 | 0.02037 | -0.282 | 36.569
-5.5 | 0.818 | 0.01903 | -0.286 | 42.997
-5 | 0.894 | 0.01725 | -0.291 | 51.807
-4.5 | 0.98 | 0.01545 | -0.297 | 63.432
-4 | 1.061 | 0.01423 | -0.303 | 74.599
-3.5 | 1.153 | 0.01289 | -0.312 | 89.407
-3 | 1.296 | 0.00969 | -0.334 | 133.784
-2.5 | 1.369 | 0.01005 | -0.334 | 136.232
-2 | 1.442 | 0.0105 | -0.334 | 137.379
-1.5 | 1.515 | 0.01093 | -0.334 | 138.633
-1 | 1.588 | 0.01136 | -0.334 | 139.705
-0.5 | 1.66 | 0.01186 | -0.334 | 139.986
0 | 1.678 | 0.01244 | -0.333 | 134.857
0.5 | 1.744 | 0.01299 | -0.333 | 134.237
1 | 1.809 | 0.01357 | -0.333 | 133.237
1.5 | 1.873 | 0.01419 | -0.333 | 131.951
2 | 1.936 | 0.01467 | -0.332 | 131.984
2.5 | 1.998 | 0.01545 | -0.332 | 129.35
3 | 2.06 | 0.01626 | -0.332 | 126.676
3.5 | 2.12 | 0.01714 | -0.331 | 123.711
4 | 2.179 | 0.0181 | -0.331 | 120.353
4.5 | 2.237 | 0.01915 | -0.33 | 116.775
5 | 2.293 | 0.02031 | -0.33 | 112.894
5.5 | 2.347 | 0.02153 | -0.329 | 109.028
6 | 2.4 | 0.02289 | -0.328 | 104.861
6.5 | 2.451 | 0.02442 | -0.328 | 100.371
7 | 2.499 | 0.0261 | -0.327 | 95.743
7.5 | 2.545 | 0.02794 | -0.326 | 91.066
8 | 2.587 | 0.02998 | -0.325 | 86.274
8.5 | 2.625 | 0.03236 | -0.324 | 81.123
9 | 2.659 | 0.03499 | -0.323 | 75.981
9.5 | 2.686 | 0.03808 | -0.322 | 70.523
10 | 2.705 | 0.04154 | -0.321 | 65.104
10.5 | 2.712 | 0.0457 | -0.32 | 59.357
11 | 2.705 | 0.05061 | -0.318 | 53.448
11.5 | 2.676 | 0.05631 | -0.316 | 47.523
12 | 2.617 | 0.06353 | -0.315 | 41.193
12.5 | 2.505 | 0.07246 | -0.312 | 34.569
13 | 2.259 | 0.08538 | -0.309 | 26.453
13.5 | 1.626 | 0.09881 | -0.306 | 16.456
14 | 1.652 | 0.101 | -0.305 | 16.353
14.5 | 1.681 | 0.0975 | -0.305 | 17.242
15 | 1.708 | 0.09711 | -0.304 | 17.593
15.5 | 1.719 | 0.11562 | -0.299 | 14.865

## 88. Re 6M Mach 0.50 (2)
BIGFOIL.COM POLAR EXPORT
Joukowsky 19.00% thick 10.00% camber
Joukowsky 19.00% thick 10.00% camber |  |  |  | Cl Max: | 2.2215 | at alpha= | 15.5 | deg
XFOIL ncrit=9 |  |  |  | L/D Max: | 142.754 | at alpha= | -1.5 | deg
Re: | 6000000 |  |  | Cd Min: | 0.20672 | at alpha= | 19.5 | deg
Mach: | 0.5 |  |  | Cl=0 at alpha= | -99 | deg
|  |  |  | @ Cl=0.1, Cd= | 0.08426
|  |  |  | @ Cl=0.4, Cd= | 0.0091121
|  |  |  | @ Cl=0.6, Cd= | 0.0080207
alpha (deg) | Cl | Cd | Cm | Cl/Cd
-14 | 0.3074 | 0.08426 | -0.2455 | 3.6482
-13.5 | 0.3136 | 0.0784 | -0.2496 | 4
-13 | 0.3179 | 0.07258 | -0.2536 | 4.38
-12.5 | 0.3194 | 0.06684 | -0.2575 | 4.7786
-12 | 0.3239 | 0.0617 | -0.2607 | 5.2496
-11.5 | 0.3273 | 0.05671 | -0.2636 | 5.7715
-10.5 | 0.2963 | 0.04531 | -0.2695 | 6.5394
-10 | 0.2738 | 0.04026 | -0.2704 | 6.8008
-9.5 | 0.2235 | 0.03541 | -0.2672 | 6.3118
-9 | 0.1624 | 0.02852 | -0.2708 | 5.6942
-8.5 | 0.2517 | 0.01072 | -0.327 | 23.4795
-8 | 0.3475 | 0.00956 | -0.3309 | 36.3494
-7.5 | 0.4354 | 0.00881 | -0.3329 | 49.4211
-7 | 0.5209 | 0.00832 | -0.334 | 62.6082
-6.5 | 0.5975 | 0.00803 | -0.3337 | 74.4085
-6 | 0.6724 | 0.00775 | -0.3333 | 86.7613
-5.5 | 0.7398 | 0.00765 | -0.3316 | 96.7059
-5 | 0.8117 | 0.00753 | -0.3309 | 107.7955
-4.5 | 0.8804 | 0.00754 | -0.3298 | 116.7639
-4 | 0.9474 | 0.00764 | -0.3286 | 124.0052
-3.5 | 1.0153 | 0.00776 | -0.3276 | 130.8376
-3 | 1.0781 | 0.00798 | -0.3259 | 135.1003
-2.5 | 1.1435 | 0.00818 | -0.3247 | 139.7922
-2 | 1.2017 | 0.00856 | -0.3223 | 140.3855
-1.5 | 1.2648 | 0.00886 | -0.3209 | 142.754
-1 | 1.3195 | 0.0094 | -0.3181 | 140.3723
-0.5 | 1.3806 | 0.00982 | -0.3165 | 140.5906
0 | 1.432 | 0.01056 | -0.3134 | 135.6061
0.5 | 1.4902 | 0.01115 | -0.3114 | 133.6502
1 | 1.5389 | 0.01209 | -0.308 | 127.287
1.5 | 1.5946 | 0.01286 | -0.3057 | 123.9969
2 | 1.6408 | 0.01404 | -0.302 | 116.8661
2.5 | 1.6896 | 0.01521 | -0.2988 | 111.0848
3 | 1.7371 | 0.0165 | -0.2955 | 105.2788
3.5 | 1.7796 | 0.01812 | -0.2917 | 98.2119
4 | 1.8256 | 0.01965 | -0.2883 | 92.9059
4.5 | 1.8634 | 0.02168 | -0.284 | 85.9502
5 | 1.9059 | 0.02362 | -0.2804 | 80.6901
5.5 | 1.9381 | 0.02619 | -0.2756 | 74.0015
6 | 1.9795 | 0.02837 | -0.2721 | 69.7744
6.5 | 2.011 | 0.03126 | -0.2676 | 64.3314
7 | 2.0376 | 0.03461 | -0.2628 | 58.8732
7.5 | 2.0703 | 0.03772 | -0.2588 | 54.886
8 | 2.0944 | 0.0415 | -0.2542 | 50.4675
8.5 | 2.1191 | 0.04544 | -0.2499 | 46.6351
9 | 2.142 | 0.04969 | -0.2456 | 43.1073
9.5 | 2.1558 | 0.05479 | -0.241 | 39.3466
10 | 2.1701 | 0.06007 | -0.2368 | 36.1262
10.5 | 2.1869 | 0.06534 | -0.2329 | 33.4695
11 | 2.1951 | 0.07151 | -0.229 | 30.6964
11.5 | 2.1978 | 0.0784 | -0.2252 | 28.0332
12 | 2.2077 | 0.0848 | -0.2221 | 26.0342
12.5 | 2.217 | 0.09145 | -0.2193 | 24.2428
13 | 2.2181 | 0.09902 | -0.2167 | 22.4005
13.5 | 2.2164 | 0.10707 | -0.2146 | 20.7005
14 | 2.2136 | 0.11536 | -0.2131 | 19.1886
14.5 | 2.2151 | 0.12336 | -0.2122 | 17.9564
15.5 | 2.2215 | 0.14002 | -0.2127 | 15.8656
16 | 2.2197 | 0.14828 | -0.213 | 14.9697
16.5 | 2.2181 | 0.15656 | -0.2137 | 14.1677
17 | 2.2161 | 0.16492 | -0.2149 | 13.4374
17.5 | 2.2163 | 0.17302 | -0.2164 | 12.8095
18 | 2.2163 | 0.18116 | -0.2183 | 12.2339
18.5 | 2.2147 | 0.18954 | -0.2207 | 11.6846
19 | 2.2124 | 0.1981 | -0.2236 | 11.1681
19.5 | 2.2101 | 0.20672 | -0.2269 | 10.6913

## 89. Re 7M Mach 0.00 (1)
BIGFOIL.COM POLAR EXPORT
Joukowsky 19.00% thick 10.00% camber
Joukowsky 19.00% thick 10.00% camber |  |  |  | Cl Max: | 2.924 | at alpha= | 17.5 | deg
JavaFoil+Calcfoil stall+Eppler ext transition |  |  |  | L/D Max: | 162.614 | at alpha= | -1.5 | deg
Re: | 7000000 |  |  | Cd Min: | 0.00719 | at alpha= | -6 | deg
Mach: | 0 |  |  | Cl=0 at alpha= | -11.7981 | deg
|  |  |  | @ Cl=0.1, Cd= | 0.033753
|  |  |  | @ Cl=0.4, Cd= | 0.019593
|  |  |  | @ Cl=0.6, Cd= | 0.012745
alpha (deg) | Cl | Cd | Cm | Cl/Cd
-20 | -0.668 | 0.11661 | -0.193 | -5.725
-19.5 | -0.64 | 0.11085 | -0.195 | -5.776
-19 | -0.611 | 0.10499 | -0.197 | -5.822
-18.5 | -0.58 | 0.09947 | -0.198 | -5.831
-18 | -0.547 | 0.09405 | -0.2 | -5.811
-17.5 | -0.511 | 0.08858 | -0.202 | -5.773
-17 | -0.474 | 0.08337 | -0.204 | -5.69
-16.5 | -0.436 | 0.07826 | -0.206 | -5.57
-16 | -0.396 | 0.07359 | -0.208 | -5.375
-15.5 | -0.354 | 0.06874 | -0.21 | -5.146
-15 | -0.31 | 0.06433 | -0.212 | -4.824
-14.5 | -0.265 | 0.0603 | -0.214 | -4.402
-14 | -0.219 | 0.05606 | -0.216 | -3.91
-13.5 | -0.172 | 0.05221 | -0.218 | -3.288
-13 | -0.123 | 0.04823 | -0.221 | -2.546
-12.5 | -0.073 | 0.04451 | -0.223 | -1.631
-12 | -0.021 | 0.04107 | -0.226 | -0.518
-11.5 | 0.031 | 0.03777 | -0.229 | 0.825
-11 | 0.085 | 0.0346 | -0.231 | 2.447
-10.5 | 0.139 | 0.03155 | -0.234 | 4.412
-10 | 0.195 | 0.0286 | -0.237 | 6.814
-9.5 | 0.252 | 0.02585 | -0.24 | 9.731
-9 | 0.309 | 0.02331 | -0.244 | 13.268
-8.5 | 0.368 | 0.0208 | -0.247 | 17.715
-8 | 0.429 | 0.0185 | -0.251 | 23.182
-7.5 | 0.491 | 0.01626 | -0.255 | 30.188
-7 | 0.555 | 0.01389 | -0.26 | 39.969
-6.5 | 0.623 | 0.01216 | -0.266 | 51.256
-6 | 0.734 | 0.00719 | -0.29 | 102.028
-5.5 | 0.798 | 0.00739 | -0.29 | 108.037
-5 | 0.863 | 0.00769 | -0.291 | 112.13
-4.5 | 0.932 | 0.00797 | -0.291 | 117.001
-4 | 0.996 | 0.00819 | -0.291 | 121.639
-3.5 | 1.059 | 0.00857 | -0.291 | 123.515
-3 | 1.122 | 0.00811 | -0.291 | 138.468
-2.5 | 1.186 | 0.00796 | -0.291 | 148.892
-2 | 1.249 | 0.00781 | -0.291 | 159.957
-1.5 | 1.312 | 0.00807 | -0.291 | 162.614
-1 | 1.375 | 0.00905 | -0.291 | 151.837
-0.5 | 1.438 | 0.00925 | -0.291 | 155.393
0 | 1.476 | 0.00957 | -0.291 | 154.169
0.5 | 1.535 | 0.00987 | -0.291 | 155.454
1 | 1.594 | 0.01021 | -0.291 | 156.181
1.5 | 1.653 | 0.01055 | -0.291 | 156.641
2 | 1.711 | 0.01065 | -0.29 | 160.712
2.5 | 1.769 | 0.01104 | -0.29 | 160.157
3 | 1.826 | 0.01147 | -0.29 | 159.201
3.5 | 1.883 | 0.01191 | -0.29 | 158.027
4 | 1.939 | 0.01238 | -0.29 | 156.596
4.5 | 1.994 | 0.01288 | -0.289 | 154.814
5 | 2.049 | 0.01342 | -0.289 | 152.721
5.5 | 2.104 | 0.01399 | -0.289 | 150.346
6 | 2.157 | 0.0146 | -0.288 | 147.72
6.5 | 2.21 | 0.01526 | -0.288 | 144.855
7 | 2.263 | 0.01594 | -0.287 | 141.899
7.5 | 2.314 | 0.01668 | -0.287 | 138.743
8 | 2.364 | 0.01747 | -0.287 | 135.301
8.5 | 2.413 | 0.01833 | -0.286 | 131.673
9 | 2.461 | 0.01924 | -0.286 | 127.917
9.5 | 2.508 | 0.02019 | -0.285 | 124.186
10 | 2.553 | 0.02127 | -0.284 | 120.032
10.5 | 2.596 | 0.0224 | -0.284 | 115.897
11 | 2.637 | 0.02364 | -0.283 | 111.541
11.5 | 2.676 | 0.02476 | -0.282 | 108.039
12 | 2.712 | 0.02622 | -0.282 | 103.445
12.5 | 2.746 | 0.02773 | -0.281 | 98.996
13 | 2.777 | 0.02933 | -0.28 | 94.676
13.5 | 2.805 | 0.03102 | -0.279 | 90.432
14 | 2.831 | 0.03275 | -0.279 | 86.423
14.5 | 2.853 | 0.03455 | -0.278 | 82.584
15 | 2.873 | 0.03639 | -0.277 | 78.938
15.5 | 2.89 | 0.03827 | -0.276 | 75.502
16 | 2.903 | 0.04023 | -0.275 | 72.158
16.5 | 2.913 | 0.0423 | -0.274 | 68.882
17 | 2.921 | 0.04434 | -0.273 | 65.864
17.5 | 2.924 | 0.04655 | -0.272 | 62.821
18 | 2.924 | 0.04875 | -0.271 | 59.984
18.5 | 2.922 | 0.05109 | -0.271 | 57.19
19 | 2.915 | 0.05356 | -0.27 | 54.432
19.5 | 2.906 | 0.05611 | -0.269 | 51.784
20 | 2.893 | 0.05869 | -0.267 | 49.289

## 90. Re 7M Mach 0.00 (2)
BIGFOIL.COM POLAR EXPORT
Joukowsky 19.00% thick 10.00% camber
Joukowsky 19.00% thick 10.00% camber |  |  |  | Cl Max: | 2.2506 | at alpha= | 16.5 | deg
XFOIL ncrit=9 |  |  |  | L/D Max: | 206.906 | at alpha= | 1.5 | deg
Re: | 7000000 |  |  | Cd Min: | 0.11655 | at alpha= | 20 | deg
Mach: | 0 |  |  | Cl=0 at alpha= | -11.2488 | deg
|  |  |  | @ Cl=0.1, Cd= | 0.0075994
|  |  |  | @ Cl=0.4, Cd= | 0.0066212
|  |  |  | @ Cl=0.6, Cd= | 0.0063003
alpha (deg) | Cl | Cd | Cm | Cl/Cd
-20 | -0.2529 | 0.11105 | -0.1585 | -2.2774
-19.5 | -0.2542 | 0.10322 | -0.1649 | -2.4627
-19 | -0.252 | 0.09625 | -0.1707 | -2.6182
-18.5 | -0.2502 | 0.08899 | -0.1772 | -2.8116
-17 | -0.2552 | 0.05744 | -0.2196 | -4.4429
-16.5 | -0.2652 | 0.05035 | -0.2264 | -5.2671
-16 | -0.3302 | 0.03935 | -0.2348 | -8.3914
-15.5 | -0.4686 | 0.0264 | -0.2392 | -17.75
-15 | -0.4728 | 0.01428 | -0.2613 | -33.1092
-14.5 | -0.4066 | 0.01157 | -0.2694 | -35.1426
-14 | -0.3447 | 0.01075 | -0.2721 | -32.0651
-13.5 | -0.2821 | 0.01015 | -0.2742 | -27.7931
-13 | -0.2196 | 0.00949 | -0.2765 | -23.1401
-12.5 | -0.1567 | 0.00897 | -0.2784 | -17.4693
-12 | -0.0941 | 0.0086 | -0.28 | -10.9419
-11.5 | -0.0318 | 0.00823 | -0.2815 | -3.8639
-11 | 0.0315 | 0.00786 | -0.2832 | 4.0076
-10.5 | 0.0936 | 0.00763 | -0.2844 | 12.2674
-10 | 0.1563 | 0.00733 | -0.2858 | 21.3233
-9.5 | 0.2191 | 0.00711 | -0.2872 | 30.8158
-9 | 0.2807 | 0.00695 | -0.2882 | 40.3885
-8.5 | 0.3436 | 0.00674 | -0.2896 | 50.9792
-8 | 0.4053 | 0.00661 | -0.2906 | 61.3162
-7.5 | 0.4672 | 0.00648 | -0.2917 | 72.0988
-7 | 0.5292 | 0.00636 | -0.2928 | 83.2075
-6.5 | 0.5898 | 0.00632 | -0.2936 | 93.3228
-6 | 0.6518 | 0.0062 | -0.2947 | 105.129
-5.5 | 0.7118 | 0.0062 | -0.2954 | 114.8065
-5 | 0.7731 | 0.00614 | -0.2963 | 125.9121
-4.5 | 0.833 | 0.00613 | -0.297 | 135.8891
-4 | 0.8929 | 0.00614 | -0.2976 | 145.4235
-3.5 | 0.9523 | 0.00616 | -0.2982 | 154.5942
-3 | 1.011 | 0.0062 | -0.2987 | 163.0645
-2.5 | 1.07 | 0.00623 | -0.2992 | 171.7496
-2 | 1.127 | 0.00633 | -0.2994 | 178.0411
-1.5 | 1.1849 | 0.00638 | -0.2997 | 185.721
-1 | 1.2402 | 0.00652 | -0.2996 | 190.2147
-0.5 | 1.2969 | 0.0066 | -0.2997 | 196.5
0 | 1.3499 | 0.00678 | -0.2992 | 199.1003
0.5 | 1.4042 | 0.00689 | -0.2989 | 203.8026
1 | 1.4519 | 0.0071 | -0.2973 | 204.493
1.5 | 1.498 | 0.00724 | -0.2953 | 206.9061
2 | 1.5405 | 0.00753 | -0.2928 | 204.5817
2.5 | 1.5867 | 0.00779 | -0.291 | 203.6842
3 | 1.6293 | 0.00813 | -0.2886 | 200.4059
3.5 | 1.6723 | 0.0085 | -0.2863 | 196.7412
4 | 1.7143 | 0.0089 | -0.284 | 192.618
4.5 | 1.7525 | 0.00945 | -0.281 | 185.4497
5 | 1.7946 | 0.00991 | -0.2788 | 181.0898
5.5 | 1.8297 | 0.01063 | -0.2754 | 172.1261
6 | 1.8681 | 0.01129 | -0.2727 | 165.465
6.5 | 1.9033 | 0.01209 | -0.2696 | 157.4276
7 | 1.9354 | 0.01309 | -0.2661 | 147.8533
7.5 | 1.9682 | 0.01409 | -0.2628 | 139.6877
8 | 2.0019 | 0.01513 | -0.2598 | 132.3133
8.5 | 2.0264 | 0.01666 | -0.2556 | 121.6327
9 | 2.0523 | 0.01822 | -0.2517 | 112.64
9.5 | 2.0819 | 0.01968 | -0.2485 | 105.7876
10 | 2.1042 | 0.02165 | -0.2445 | 97.1917
10.5 | 2.1236 | 0.02391 | -0.2404 | 88.8164
11 | 2.1446 | 0.02619 | -0.2367 | 81.8862
11.5 | 2.1621 | 0.02886 | -0.2328 | 74.9168
12 | 2.1786 | 0.03177 | -0.2291 | 68.5741
14 | 2.2285 | 0.04593 | -0.2151 | 48.5195
14.5 | 2.2336 | 0.05059 | -0.2117 | 44.151
15 | 2.2375 | 0.05553 | -0.2085 | 40.2935
15.5 | 2.2423 | 0.06055 | -0.2057 | 37.0322
16 | 2.2491 | 0.06544 | -0.2032 | 34.3689
16.5 | 2.2506 | 0.07111 | -0.2008 | 31.6496
17 | 2.2501 | 0.07718 | -0.1986 | 29.1539
17.5 | 2.2487 | 0.08347 | -0.1967 | 26.9402
18 | 2.2445 | 0.09023 | -0.195 | 24.8753
18.5 | 2.2395 | 0.09715 | -0.1937 | 23.052
19 | 2.2374 | 0.1037 | -0.1927 | 21.5757
19.5 | 2.2371 | 0.10996 | -0.192 | 20.3447
20 | 2.2344 | 0.11655 | -0.1916 | 19.1712

## 91. Re 7M Mach 0.10 (1)
BIGFOIL.COM POLAR EXPORT
Joukowsky 19.00% thick 10.00% camber
Joukowsky 19.00% thick 10.00% camber |  |  |  | Cl Max: | 2.916 | at alpha= | 17.5 | deg
JavaFoil+Calcfoil stall+Eppler ext transition |  |  |  | L/D Max: | 159.979 | at alpha= | 2 | deg
Re: | 7000000 |  |  | Cd Min: | 0.00744 | at alpha= | -5.5 | deg
Mach: | 0.1 |  |  | Cl=0 at alpha= | -11.7981 | deg
|  |  |  | @ Cl=0.1, Cd= | 0.034391
|  |  |  | @ Cl=0.4, Cd= | 0.020016
|  |  |  | @ Cl=0.6, Cd= | 0.013121
alpha (deg) | Cl | Cd | Cm | Cl/Cd
-20 | -0.659 | 0.1187 | -0.193 | -5.551
-19.5 | -0.633 | 0.11247 | -0.195 | -5.629
-19 | -0.605 | 0.10673 | -0.196 | -5.67
-18.5 | -0.575 | 0.10094 | -0.198 | -5.698
-18 | -0.543 | 0.0954 | -0.2 | -5.689
-17.5 | -0.508 | 0.09008 | -0.202 | -5.643
-17 | -0.472 | 0.08461 | -0.204 | -5.581
-16.5 | -0.434 | 0.07957 | -0.206 | -5.457
-16 | -0.394 | 0.0747 | -0.208 | -5.28
-15.5 | -0.353 | 0.06986 | -0.21 | -5.053
-15 | -0.31 | 0.06536 | -0.212 | -4.742
-14.5 | -0.265 | 0.06112 | -0.214 | -4.341
-14 | -0.219 | 0.05682 | -0.216 | -3.859
-13.5 | -0.172 | 0.05291 | -0.219 | -3.246
-13 | -0.123 | 0.04903 | -0.221 | -2.506
-12.5 | -0.073 | 0.04527 | -0.224 | -1.606
-12 | -0.021 | 0.04175 | -0.226 | -0.51
-11.5 | 0.031 | 0.03845 | -0.229 | 0.812
-11 | 0.085 | 0.03528 | -0.231 | 2.403
-10.5 | 0.14 | 0.03202 | -0.235 | 4.358
-10 | 0.195 | 0.02914 | -0.238 | 6.703
-9.5 | 0.252 | 0.02628 | -0.241 | 9.598
-9 | 0.31 | 0.02373 | -0.244 | 13.074
-8.5 | 0.369 | 0.02119 | -0.248 | 17.436
-8 | 0.43 | 0.01888 | -0.252 | 22.777
-7.5 | 0.492 | 0.01665 | -0.256 | 29.555
-7 | 0.556 | 0.01426 | -0.26 | 39.01
-6.5 | 0.624 | 0.0125 | -0.266 | 49.938
-6 | 0.702 | 0.01101 | -0.276 | 63.752
-5.5 | 0.802 | 0.00744 | -0.292 | 107.901
-5 | 0.867 | 0.00775 | -0.292 | 111.882
-4.5 | 0.937 | 0.008 | -0.292 | 117.104
-4 | 1.001 | 0.00826 | -0.293 | 121.219
-3.5 | 1.064 | 0.00865 | -0.293 | 123.04
-3 | 1.128 | 0.00816 | -0.292 | 138.238
-2.5 | 1.192 | 0.00804 | -0.292 | 148.121
-2 | 1.255 | 0.00785 | -0.292 | 159.815
-1.5 | 1.318 | 0.00883 | -0.292 | 149.275
-1 | 1.382 | 0.00911 | -0.292 | 151.631
-0.5 | 1.445 | 0.00931 | -0.292 | 155.149
0 | 1.482 | 0.00964 | -0.292 | 153.732
0.5 | 1.542 | 0.00995 | -0.292 | 154.969
1 | 1.601 | 0.01029 | -0.292 | 155.574
1.5 | 1.66 | 0.01064 | -0.292 | 156.037
2 | 1.719 | 0.01074 | -0.292 | 159.979
2.5 | 1.777 | 0.01117 | -0.292 | 159.102
3 | 1.834 | 0.01158 | -0.291 | 158.404
3.5 | 1.891 | 0.01203 | -0.291 | 157.198
4 | 1.947 | 0.01252 | -0.291 | 155.528
4.5 | 2.003 | 0.01303 | -0.291 | 153.717
5 | 2.058 | 0.01358 | -0.29 | 151.52
5.5 | 2.113 | 0.01414 | -0.29 | 149.416
6 | 2.167 | 0.01478 | -0.29 | 146.538
6.5 | 2.22 | 0.01546 | -0.289 | 143.602
7 | 2.272 | 0.01616 | -0.289 | 140.565
7.5 | 2.323 | 0.01693 | -0.288 | 137.234
8 | 2.373 | 0.01775 | -0.288 | 133.733
8.5 | 2.423 | 0.01863 | -0.287 | 130.055
9 | 2.471 | 0.01957 | -0.287 | 126.244
9.5 | 2.517 | 0.02053 | -0.286 | 122.57
10 | 2.562 | 0.02162 | -0.286 | 118.489
10.5 | 2.605 | 0.02282 | -0.285 | 114.159
11 | 2.645 | 0.02407 | -0.284 | 109.903
11.5 | 2.684 | 0.02527 | -0.284 | 106.196
12 | 2.719 | 0.02675 | -0.283 | 101.643
12.5 | 2.753 | 0.02834 | -0.282 | 97.131
13 | 2.783 | 0.03 | -0.281 | 92.761
13.5 | 2.81 | 0.03173 | -0.281 | 88.56
14 | 2.835 | 0.03351 | -0.28 | 84.588
14.5 | 2.856 | 0.0354 | -0.279 | 80.692
15 | 2.875 | 0.03731 | -0.278 | 77.049
15.5 | 2.89 | 0.03924 | -0.277 | 73.637
16 | 2.902 | 0.04132 | -0.276 | 70.224
16.5 | 2.91 | 0.04339 | -0.275 | 67.059
17 | 2.915 | 0.04557 | -0.274 | 63.962
17.5 | 2.916 | 0.0478 | -0.273 | 61.005
18 | 2.914 | 0.05015 | -0.273 | 58.095
18.5 | 2.908 | 0.05259 | -0.272 | 55.301
19 | 2.899 | 0.05519 | -0.271 | 52.532
19.5 | 2.886 | 0.05784 | -0.27 | 49.889
20 | 2.87 | 0.06067 | -0.268 | 47.301

## 92. Re 7M Mach 0.10 (2)
BIGFOIL.COM POLAR EXPORT
Joukowsky 19.00% thick 10.00% camber
Joukowsky 19.00% thick 10.00% camber |  |  |  | Cl Max: | 2.2503 | at alpha= | 17.5 | deg
XFOIL ncrit=9 |  |  |  | L/D Max: | 205.014 | at alpha= | 1.5 | deg
Re: | 7000000 |  |  | Cd Min: | 0.12093 | at alpha= | 20 | deg
Mach: | 0.1 |  |  | Cl=0 at alpha= | -11.2135 | deg
|  |  |  | @ Cl=0.1, Cd= | 0.0076677
|  |  |  | @ Cl=0.4, Cd= | 0.0066796
|  |  |  | @ Cl=0.6, Cd= | 0.006327
alpha (deg) | Cl | Cd | Cm | Cl/Cd
-20 | -0.2229 | 0.1157 | -0.1574 | -1.9265
-19.5 | -0.2274 | 0.10716 | -0.1643 | -2.1221
-19 | -0.227 | 0.09998 | -0.1699 | -2.2705
-18.5 | -0.2217 | 0.09307 | -0.1762 | -2.3821
-18 | -0.225 | 0.08487 | -0.1838 | -2.6511
-17.5 | -0.22 | 0.07218 | -0.2029 | -3.0479
-17 | -0.2202 | 0.06246 | -0.2163 | -3.5255
-16.5 | -0.2267 | 0.05517 | -0.2238 | -4.1091
-16 | -0.2572 | 0.04646 | -0.2316 | -5.5359
-15.5 | -0.3367 | 0.03518 | -0.2391 | -9.5708
-15 | -0.4669 | 0.02122 | -0.2486 | -22.0028
-14.5 | -0.4183 | 0.01239 | -0.2694 | -33.7611
-14 | -0.3546 | 0.01118 | -0.2732 | -31.7174
-13.5 | -0.2908 | 0.01044 | -0.2757 | -27.8544
-13 | -0.2276 | 0.00981 | -0.2778 | -23.2008
-12.5 | -0.1634 | 0.00917 | -0.28 | -17.819
-12 | -0.0998 | 0.00874 | -0.2816 | -11.4188
-11.5 | -0.0369 | 0.0084 | -0.283 | -4.3929
-11 | 0.0275 | 0.00797 | -0.2848 | 3.4504
-10.5 | 0.0904 | 0.00771 | -0.286 | 11.725
-10 | 0.1539 | 0.00743 | -0.2874 | 20.7133
-9.5 | 0.2174 | 0.00717 | -0.2888 | 30.3208
-9 | 0.2796 | 0.00702 | -0.2898 | 39.8291
-8.5 | 0.3433 | 0.00678 | -0.2911 | 50.6342
-8 | 0.4054 | 0.00667 | -0.2921 | 60.7796
-7.5 | 0.4682 | 0.00652 | -0.2933 | 71.8098
-7 | 0.5305 | 0.00641 | -0.2943 | 82.7613
-6.5 | 0.5919 | 0.00634 | -0.2951 | 93.3596
-6 | 0.6543 | 0.00624 | -0.2962 | 104.8558
-5.5 | 0.7147 | 0.00624 | -0.2968 | 114.5353
-5 | 0.7766 | 0.00616 | -0.2978 | 126.0714
-4.5 | 0.8368 | 0.00617 | -0.2984 | 135.624
-4 | 0.8973 | 0.00617 | -0.2991 | 145.4295
-3.5 | 0.9569 | 0.00619 | -0.2996 | 154.588
-3 | 1.0163 | 0.00622 | -0.3002 | 163.3923
-2.5 | 1.0753 | 0.00627 | -0.3006 | 171.4992
-2 | 1.1328 | 0.00636 | -0.3008 | 178.1132
-1.5 | 1.1907 | 0.00643 | -0.301 | 185.1788
-1 | 1.2465 | 0.00656 | -0.3009 | 190.0152
-0.5 | 1.303 | 0.00664 | -0.3009 | 196.2349
0 | 1.3563 | 0.00682 | -0.3003 | 198.871
0.5 | 1.41 | 0.00695 | -0.2998 | 202.8777
1 | 1.4546 | 0.00714 | -0.2974 | 203.7255
1.5 | 1.5007 | 0.00732 | -0.2954 | 205.0137
2 | 1.5456 | 0.00761 | -0.2933 | 203.1012
2.5 | 1.5901 | 0.00791 | -0.2911 | 201.024
3 | 1.635 | 0.00823 | -0.2891 | 198.6634
3.5 | 1.676 | 0.00866 | -0.2863 | 193.5335
4 | 1.7204 | 0.00905 | -0.2843 | 190.0994
4.5 | 1.7569 | 0.00966 | -0.281 | 181.8737
5 | 1.8007 | 0.01012 | -0.279 | 177.9348
5.5 | 1.8351 | 0.01088 | -0.2755 | 168.6673
6 | 1.8743 | 0.01157 | -0.2729 | 161.9965
6.5 | 1.909 | 0.01242 | -0.2696 | 153.7037
7 | 1.9401 | 0.0135 | -0.2658 | 143.7111
7.5 | 1.9744 | 0.0145 | -0.2628 | 136.1655
8 | 2.0049 | 0.01572 | -0.2592 | 127.5382
8.5 | 2.0335 | 0.01714 | -0.2555 | 118.6406
9 | 2.058 | 0.01884 | -0.2514 | 109.2357
9.5 | 2.0852 | 0.0205 | -0.2479 | 101.7171
10 | 2.1113 | 0.02233 | -0.2444 | 94.5499
10.5 | 2.1296 | 0.02475 | -0.2401 | 86.0444
11 | 2.1465 | 0.02741 | -0.2359 | 78.3108
11.5 | 2.1684 | 0.02985 | -0.2325 | 72.6432
12 | 2.185 | 0.03283 | -0.2287 | 66.555
12.5 | 2.2008 | 0.03607 | -0.2253 | 61.0147
14 | 2.2341 | 0.04748 | -0.2148 | 47.0535
14.5 | 2.2385 | 0.05231 | -0.2114 | 42.793
15 | 2.2414 | 0.05748 | -0.2081 | 38.9944
15.5 | 2.2442 | 0.06285 | -0.2053 | 35.7072
16 | 2.246 | 0.06847 | -0.2026 | 32.8027
16.5 | 2.2468 | 0.07437 | -0.2003 | 30.2111
17 | 2.2476 | 0.08037 | -0.1982 | 27.9657
17.5 | 2.2503 | 0.0862 | -0.1965 | 26.1056
18 | 2.2456 | 0.09313 | -0.1949 | 24.1125
18.5 | 2.2401 | 0.1002 | -0.1937 | 22.3563
19 | 2.2341 | 0.10738 | -0.1928 | 20.8056
19.5 | 2.2296 | 0.11434 | -0.1922 | 19.4997
20 | 2.2274 | 0.12093 | -0.192 | 18.4189

## 93. Re 7M Mach 0.25 (1)
BIGFOIL.COM POLAR EXPORT
Joukowsky 19.00% thick 10.00% camber
Joukowsky 19.00% thick 10.00% camber |  |  |  | Cl Max: | 2.873 | at alpha= | 15.5 | deg
JavaFoil+Calcfoil stall+Eppler ext transition |  |  |  | L/D Max: | 155.495 | at alpha= | 2 | deg
Re: | 7000000 |  |  | Cd Min: | 0.00778 | at alpha= | -3.5 | deg
Mach: | 0.25 |  |  | Cl=0 at alpha= | -11.7981 | deg
|  |  |  | @ Cl=0.1, Cd= | 0.037328
|  |  |  | @ Cl=0.4, Cd= | 0.022572
|  |  |  | @ Cl=0.6, Cd= | 0.015744
alpha (deg) | Cl | Cd | Cm | Cl/Cd
-20 | -0.584 | 0.1318 | -0.19 | -4.433
-19.5 | -0.571 | 0.1245 | -0.192 | -4.584
-19 | -0.554 | 0.11772 | -0.194 | -4.703
-18.5 | -0.533 | 0.11133 | -0.196 | -4.791
-18 | -0.509 | 0.10489 | -0.198 | -4.853
-17.5 | -0.482 | 0.0987 | -0.2 | -4.882
-17 | -0.452 | 0.09291 | -0.202 | -4.861
-16.5 | -0.419 | 0.08702 | -0.205 | -4.813
-16 | -0.383 | 0.0814 | -0.207 | -4.71
-15.5 | -0.345 | 0.07622 | -0.209 | -4.532
-15 | -0.305 | 0.07125 | -0.212 | -4.282
-14.5 | -0.263 | 0.06614 | -0.214 | -3.971
-14 | -0.218 | 0.06167 | -0.217 | -3.534
-13.5 | -0.171 | 0.05741 | -0.219 | -2.985
-13 | -0.123 | 0.05301 | -0.222 | -2.322
-12.5 | -0.073 | 0.04909 | -0.225 | -1.487
-12 | -0.021 | 0.04531 | -0.228 | -0.474
-11.5 | 0.031 | 0.04169 | -0.23 | 0.755
-11 | 0.086 | 0.03815 | -0.234 | 2.248
-10.5 | 0.141 | 0.03492 | -0.237 | 4.045
-10 | 0.198 | 0.03178 | -0.24 | 6.23
-9.5 | 0.256 | 0.02894 | -0.243 | 8.839
-9 | 0.315 | 0.02621 | -0.246 | 12.013
-8.5 | 0.375 | 0.02358 | -0.25 | 15.905
-8 | 0.437 | 0.02108 | -0.254 | 20.711
-7.5 | 0.499 | 0.01883 | -0.258 | 26.52
-7 | 0.564 | 0.01669 | -0.262 | 33.798
-6.5 | 0.631 | 0.01493 | -0.267 | 42.244
-6 | 0.701 | 0.01338 | -0.273 | 52.395
-5.5 | 0.781 | 0.01152 | -0.282 | 67.77
-5 | 0.89 | 0.00795 | -0.3 | 112.067
-4.5 | 0.963 | 0.00829 | -0.3 | 116.128
-4 | 1.028 | 0.00866 | -0.301 | 118.761
-3.5 | 1.094 | 0.00778 | -0.3 | 140.527
-3 | 1.159 | 0.00805 | -0.3 | 143.958
-2.5 | 1.225 | 0.00794 | -0.3 | 154.13
-2 | 1.29 | 0.00888 | -0.3 | 145.202
-1.5 | 1.355 | 0.00915 | -0.3 | 148.015
-1 | 1.42 | 0.00945 | -0.3 | 150.22
-0.5 | 1.485 | 0.00977 | -0.3 | 151.948
0 | 1.52 | 0.01006 | -0.3 | 151.091
0.5 | 1.581 | 0.0104 | -0.3 | 151.95
1 | 1.641 | 0.01077 | -0.3 | 152.362
1.5 | 1.701 | 0.01116 | -0.3 | 152.407
2 | 1.761 | 0.01132 | -0.299 | 155.495
2.5 | 1.82 | 0.01178 | -0.299 | 154.497
3 | 1.878 | 0.01226 | -0.299 | 153.191
3.5 | 1.936 | 0.01276 | -0.299 | 151.761
4 | 1.994 | 0.01331 | -0.298 | 149.829
4.5 | 2.05 | 0.0139 | -0.298 | 147.53
5 | 2.106 | 0.01451 | -0.298 | 145.157
5.5 | 2.161 | 0.01516 | -0.297 | 142.571
6 | 2.215 | 0.01587 | -0.297 | 139.58
6.5 | 2.269 | 0.01665 | -0.297 | 136.3
7 | 2.321 | 0.01747 | -0.296 | 132.906
7.5 | 2.373 | 0.01833 | -0.296 | 129.422
8 | 2.423 | 0.01928 | -0.295 | 125.677
8.5 | 2.472 | 0.02033 | -0.295 | 121.58
9 | 2.519 | 0.02138 | -0.294 | 117.818
9.5 | 2.565 | 0.02257 | -0.293 | 113.652
10 | 2.609 | 0.02388 | -0.293 | 109.227
10.5 | 2.65 | 0.02527 | -0.292 | 104.866
11 | 2.688 | 0.0268 | -0.291 | 100.315
11.5 | 2.724 | 0.02827 | -0.29 | 96.347
12 | 2.756 | 0.03004 | -0.29 | 91.725
12.5 | 2.785 | 0.03199 | -0.289 | 87.054
13 | 2.81 | 0.03402 | -0.288 | 82.582
13.5 | 2.831 | 0.03612 | -0.287 | 78.369
14 | 2.848 | 0.03834 | -0.286 | 74.286
14.5 | 2.861 | 0.04063 | -0.285 | 70.414
15 | 2.869 | 0.043 | -0.284 | 66.724
15.5 | 2.873 | 0.04543 | -0.283 | 63.24
16 | 2.872 | 0.04805 | -0.282 | 59.778
16.5 | 2.866 | 0.05071 | -0.281 | 56.522
17 | 2.855 | 0.05356 | -0.28 | 53.308
17.5 | 2.838 | 0.05649 | -0.279 | 50.24
18 | 2.815 | 0.0596 | -0.278 | 47.243
18.5 | 2.788 | 0.06289 | -0.277 | 44.334
19 | 2.755 | 0.0664 | -0.276 | 41.487
19.5 | 2.715 | 0.07009 | -0.275 | 38.735
20 | 2.67 | 0.07402 | -0.273 | 36.079

## 94. Re 7M Mach 0.25 (2)
BIGFOIL.COM POLAR EXPORT
Joukowsky 19.00% thick 10.00% camber
Joukowsky 19.00% thick 10.00% camber |  |  |  | Cl Max: | 2.2475 | at alpha= | 15 | deg
XFOIL ncrit=9 |  |  |  | L/D Max: | 195.676 | at alpha= | 1 | deg
Re: | 7000000 |  |  | Cd Min: | 0.14042 | at alpha= | 20 | deg
Mach: | 0.25 |  |  | Cl=0 at alpha= | -11.0116 | deg
|  |  |  | @ Cl=0.1, Cd= | 0.0081536
|  |  |  | @ Cl=0.4, Cd= | 0.0069651
|  |  |  | @ Cl=0.6, Cd= | 0.0065251
alpha (deg) | Cl | Cd | Cm | Cl/Cd
-18.5 | -0.1182 | 0.10737 | -0.1765 | -1.1009
-18 | -0.1145 | 0.1003 | -0.1823 | -1.1416
-17.5 | -0.0986 | 0.09366 | -0.1896 | -1.0527
-17 | -0.0649 | 0.08558 | -0.2029 | -0.75835
-16.5 | -0.0765 | 0.07615 | -0.2124 | -1.0046
-16 | -0.0708 | 0.06902 | -0.2205 | -1.0258
-15.5 | -0.0713 | 0.0625 | -0.2267 | -1.1408
-15 | -0.0886 | 0.05465 | -0.234 | -1.6212
-14.5 | -0.1294 | 0.04564 | -0.2414 | -2.8352
-14 | -0.1887 | 0.03667 | -0.2471 | -5.1459
-13.5 | -0.3107 | 0.02483 | -0.2537 | -12.5131
-13 | -0.2785 | 0.01227 | -0.2824 | -22.6976
-12.5 | -0.2067 | 0.01093 | -0.2866 | -18.9113
-12 | -0.1369 | 0.01002 | -0.2893 | -13.6627
-11.5 | -0.0671 | 0.00928 | -0.2916 | -7.2306
-11 | 0.0016 | 0.0088 | -0.2931 | 0.18182
-10.5 | 0.0697 | 0.00833 | -0.2947 | 8.3673
-10 | 0.1384 | 0.00793 | -0.2962 | 17.4527
-9.5 | 0.2053 | 0.00766 | -0.2973 | 26.8016
-9 | 0.2728 | 0.00735 | -0.2986 | 37.1156
-8.5 | 0.3397 | 0.00713 | -0.2996 | 47.6438
-8 | 0.4055 | 0.00695 | -0.3006 | 58.3453
-7.5 | 0.472 | 0.00677 | -0.3017 | 69.7194
-7 | 0.5369 | 0.00665 | -0.3026 | 80.7368
-6.5 | 0.6026 | 0.00652 | -0.3035 | 92.4233
-6 | 0.6667 | 0.00646 | -0.3043 | 103.2043
-5.5 | 0.731 | 0.00639 | -0.3051 | 114.3975
-5 | 0.7949 | 0.00635 | -0.3058 | 125.1811
-4.5 | 0.8571 | 0.00637 | -0.3063 | 134.5526
-4 | 0.9206 | 0.00633 | -0.307 | 145.4344
-3.5 | 0.9812 | 0.00639 | -0.3072 | 153.5524
-3 | 1.0435 | 0.0064 | -0.3077 | 163.0469
-2.5 | 1.1023 | 0.00651 | -0.3076 | 169.3241
-2 | 1.163 | 0.00655 | -0.3079 | 177.5573
-1.5 | 1.2198 | 0.00668 | -0.3074 | 182.6048
-1 | 1.2779 | 0.00676 | -0.3072 | 189.0385
-0.5 | 1.3271 | 0.00693 | -0.3052 | 191.5007
0 | 1.3771 | 0.00706 | -0.3034 | 195.0567
0.5 | 1.4243 | 0.00733 | -0.3012 | 194.3111
1 | 1.4754 | 0.00754 | -0.2997 | 195.6764
1.5 | 1.5208 | 0.0079 | -0.2972 | 192.5063
2 | 1.5702 | 0.00818 | -0.2954 | 191.956
2.5 | 1.6132 | 0.00865 | -0.2926 | 186.4971
3 | 1.6606 | 0.00903 | -0.2906 | 183.8981
3.5 | 1.7013 | 0.00964 | -0.2875 | 176.4834
4 | 1.7458 | 0.01016 | -0.2851 | 171.8307
4.5 | 1.7863 | 0.01086 | -0.2821 | 164.4843
5 | 1.8243 | 0.01168 | -0.2787 | 156.1901
5.5 | 1.8662 | 0.01243 | -0.2761 | 150.1368
6 | 1.898 | 0.01361 | -0.272 | 139.4563
6.5 | 1.9393 | 0.01448 | -0.2694 | 133.9296
7 | 1.9701 | 0.01586 | -0.2654 | 124.2182
7.5 | 1.9989 | 0.01744 | -0.2613 | 114.6158
8 | 2.0351 | 0.01873 | -0.2583 | 108.6546
8.5 | 2.0611 | 0.02067 | -0.2541 | 99.7146
9 | 2.0845 | 0.02287 | -0.2497 | 91.1456
9.5 | 2.1146 | 0.02476 | -0.2464 | 85.4039
10 | 2.1373 | 0.02726 | -0.2424 | 78.4043
10.5 | 2.1553 | 0.03021 | -0.238 | 71.3439
11 | 2.1713 | 0.03347 | -0.2338 | 64.873
11.5 | 2.1919 | 0.0365 | -0.2302 | 60.0521
12 | 2.2071 | 0.04015 | -0.2264 | 54.9714
12.5 | 2.2192 | 0.04423 | -0.2226 | 50.1741
13 | 2.231 | 0.04851 | -0.2195 | 45.9905
13.5 | 2.2374 | 0.05344 | -0.2158 | 41.8675
14 | 2.2412 | 0.05881 | -0.2123 | 38.1092
14.5 | 2.2439 | 0.06448 | -0.2091 | 34.7999
15 | 2.2475 | 0.0702 | -0.2063 | 32.0157
15.5 | 2.2468 | 0.07662 | -0.2036 | 29.3239
16 | 2.2458 | 0.0832 | -0.2013 | 26.9928
16.5 | 2.2439 | 0.09005 | -0.1993 | 24.9184
17 | 2.2386 | 0.09739 | -0.1976 | 22.9859
17.5 | 2.233 | 0.10484 | -0.1964 | 21.2991
18 | 2.2281 | 0.11223 | -0.1955 | 19.853
18.5 | 2.2225 | 0.11968 | -0.1949 | 18.5704
19 | 2.2173 | 0.12704 | -0.1948 | 17.4536
19.5 | 2.2192 | 0.13334 | -0.1948 | 16.6432
20 | 2.215 | 0.14042 | -0.1954 | 15.7741

## 95. Re 7M Mach 0.50 (1)
BIGFOIL.COM POLAR EXPORT
Joukowsky 19.00% thick 10.00% camber
Joukowsky 19.00% thick 10.00% camber |  |  |  | Cl Max: | 2.714 | at alpha= | 10.5 | deg
JavaFoil+Calcfoil stall+Eppler ext transition |  |  |  | L/D Max: | 140.62 | at alpha= | -0.5 | deg
Re: | 7000000 |  |  | Cd Min: | 0.00965 | at alpha= | -3 | deg
Mach: | 0.5 |  |  | Cl=0 at alpha= | -11.8256 | deg
|  |  |  | @ Cl=0.1, Cd= | 0.053762
|  |  |  | @ Cl=0.4, Cd= | 0.033003
|  |  |  | @ Cl=0.6, Cd= | 0.025538
alpha (deg) | Cl | Cd | Cm | Cl/Cd
-20 | -0.499 | 0.15377 | -0.193 | -3.247
-19.5 | -0.468 | 0.14613 | -0.191 | -3.204
-19 | -0.438 | 0.13582 | -0.192 | -3.223
-18.5 | -0.408 | 0.127 | -0.194 | -3.209
-18 | -0.376 | 0.13537 | -0.189 | -2.778
-17.5 | -0.346 | 0.1243 | -0.191 | -2.783
-17 | -0.316 | 0.11473 | -0.192 | -2.752
-16.5 | -0.284 | 0.11963 | -0.186 | -2.378
-16 | -0.255 | 0.10912 | -0.192 | -2.334
-15.5 | -0.224 | 0.11392 | -0.186 | -1.964
-15 | -0.194 | 0.10375 | -0.189 | -1.866
-14.5 | -0.164 | 0.09132 | -0.204 | -1.801
-14 | -0.133 | 0.09636 | -0.19 | -1.381
-13.5 | -0.104 | 0.08253 | -0.209 | -1.258
-13 | -0.073 | 0.08516 | -0.199 | -0.856
-12.5 | -0.043 | 0.08306 | -0.199 | -0.513
-12 | -0.015 | 0.07378 | -0.211 | -0.209
-11.5 | 0.028 | 0.06245 | -0.224 | 0.451
-11 | 0.082 | 0.05554 | -0.232 | 1.477
-10.5 | 0.14 | 0.04981 | -0.239 | 2.819
-10 | 0.202 | 0.04481 | -0.244 | 4.504
-9.5 | 0.265 | 0.04054 | -0.25 | 6.544
-9 | 0.33 | 0.03666 | -0.255 | 9.008
-8.5 | 0.397 | 0.03311 | -0.26 | 11.976
-8 | 0.464 | 0.03073 | -0.264 | 15.102
-7.5 | 0.533 | 0.02794 | -0.269 | 19.068
-7 | 0.603 | 0.02543 | -0.274 | 23.707
-6.5 | 0.674 | 0.02281 | -0.278 | 29.541
-6 | 0.746 | 0.01996 | -0.283 | 37.384
-5.5 | 0.82 | 0.01802 | -0.288 | 45.5
-5 | 0.896 | 0.01683 | -0.293 | 53.225
-4.5 | 0.983 | 0.01518 | -0.298 | 64.734
-4 | 1.064 | 0.01392 | -0.305 | 76.452
-3.5 | 1.163 | 0.01236 | -0.316 | 94.076
-3 | 1.296 | 0.00965 | -0.334 | 134.339
-2.5 | 1.369 | 0.00999 | -0.334 | 136.977
-2 | 1.442 | 0.01045 | -0.334 | 137.967
-1.5 | 1.515 | 0.01087 | -0.334 | 139.34
-1 | 1.588 | 0.01133 | -0.334 | 140.076
-0.5 | 1.66 | 0.01181 | -0.334 | 140.62
0 | 1.678 | 0.01237 | -0.334 | 135.681
0.5 | 1.744 | 0.01295 | -0.333 | 134.723
1 | 1.809 | 0.01352 | -0.333 | 133.85
1.5 | 1.873 | 0.01413 | -0.333 | 132.6
2 | 1.937 | 0.01463 | -0.333 | 132.409
2.5 | 1.999 | 0.01538 | -0.332 | 129.996
3 | 2.06 | 0.01615 | -0.332 | 127.563
3.5 | 2.121 | 0.01707 | -0.331 | 124.213
4 | 2.18 | 0.01803 | -0.331 | 120.899
4.5 | 2.237 | 0.01908 | -0.33 | 117.286
5 | 2.294 | 0.02018 | -0.33 | 113.675
5.5 | 2.348 | 0.02144 | -0.329 | 109.503
6 | 2.401 | 0.02281 | -0.329 | 105.251
6.5 | 2.452 | 0.02434 | -0.328 | 100.742
7 | 2.5 | 0.02599 | -0.327 | 96.177
7.5 | 2.545 | 0.02783 | -0.326 | 91.46
8 | 2.588 | 0.02992 | -0.325 | 86.504
8.5 | 2.626 | 0.03221 | -0.325 | 81.524
9 | 2.66 | 0.03483 | -0.324 | 76.373
9.5 | 2.687 | 0.03787 | -0.322 | 70.951
10 | 2.706 | 0.04136 | -0.321 | 65.43
10.5 | 2.714 | 0.04545 | -0.32 | 59.71
11 | 2.706 | 0.05016 | -0.318 | 53.947
11.5 | 2.678 | 0.05592 | -0.317 | 47.893
12 | 2.619 | 0.06272 | -0.315 | 41.753
12.5 | 2.507 | 0.07127 | -0.313 | 35.174
13 | 2.261 | 0.08356 | -0.31 | 27.056
13.5 | 1.628 | 0.09585 | -0.307 | 16.988
14 | 1.654 | 0.09777 | -0.306 | 16.919
14.5 | 1.684 | 0.09444 | -0.305 | 17.83
15 | 1.696 | 0.11077 | -0.301 | 15.31
15.5 | 1.699 | 0.13373 | -0.293 | 12.703

## 96. Re 7M Mach 0.50 (2)
BIGFOIL.COM POLAR EXPORT
Joukowsky 19.00% thick 10.00% camber
Joukowsky 19.00% thick 10.00% camber |  |  |  | Cl Max: | 2.2329 | at alpha= | 13.5 | deg
XFOIL ncrit=9 |  |  |  | L/D Max: | 149.04 | at alpha= | -1 | deg
Re: | 7000000 |  |  | Cd Min: | 0.18812 | at alpha= | 18.5 | deg
Mach: | 0.5 |  |  | Cl=0 at alpha= | -99 | deg
|  |  |  | @ Cl=0.1, Cd= | 0.08252
|  |  |  | @ Cl=0.4, Cd= | 0.0087486
|  |  |  | @ Cl=0.6, Cd= | 0.0077651
alpha (deg) | Cl | Cd | Cm | Cl/Cd
-14 | 0.2928 | 0.08252 | -0.2471 | 3.5482
-13.5 | 0.302 | 0.07694 | -0.2512 | 3.9251
-13 | 0.3111 | 0.07159 | -0.2549 | 4.3456
-12.5 | 0.309 | 0.06558 | -0.2592 | 4.7118
-12 | 0.3113 | 0.06018 | -0.2628 | 5.1728
-11.5 | 0.3105 | 0.05503 | -0.2658 | 5.6424
-11 | 0.3028 | 0.04965 | -0.2688 | 6.0987
-10.5 | 0.2749 | 0.0435 | -0.2719 | 6.3195
-10 | 0.2379 | 0.03788 | -0.2728 | 6.2804
-9.5 | 0.172 | 0.03243 | -0.2704 | 5.3037
-9 | 0.1285 | 0.0175 | -0.3031 | 7.3429
-8.5 | 0.2686 | 0.00988 | -0.3316 | 27.1862
-8 | 0.3585 | 0.00905 | -0.3337 | 39.6133
-7.5 | 0.448 | 0.0084 | -0.3355 | 53.3333
-7 | 0.5294 | 0.00806 | -0.3358 | 65.6824
-6.5 | 0.6108 | 0.00772 | -0.3364 | 79.1192
-6 | 0.6858 | 0.00753 | -0.3358 | 91.0757
-5.5 | 0.7539 | 0.00739 | -0.3343 | 102.0162
-5 | 0.824 | 0.00728 | -0.3332 | 113.1868
-4.5 | 0.8896 | 0.00734 | -0.3316 | 121.1989
-4 | 0.9597 | 0.00736 | -0.3308 | 130.394
-3.5 | 1.0233 | 0.00755 | -0.3291 | 135.5364
-3 | 1.0919 | 0.00766 | -0.3283 | 142.5457
-2.5 | 1.1508 | 0.00799 | -0.326 | 144.03
-2 | 1.2163 | 0.0082 | -0.3248 | 148.3293
-1.5 | 1.2723 | 0.00864 | -0.3222 | 147.2569
-1 | 1.3354 | 0.00896 | -0.3208 | 149.0402
-0.5 | 1.3881 | 0.00958 | -0.3178 | 144.8956
0 | 1.4478 | 0.01007 | -0.3159 | 143.7736
0.5 | 1.4978 | 0.01088 | -0.3126 | 137.6654
1 | 1.5545 | 0.01155 | -0.3104 | 134.5887
1.5 | 1.6025 | 0.01256 | -0.3069 | 127.5876
2 | 1.6551 | 0.01349 | -0.3041 | 122.6909
2.5 | 1.7008 | 0.01474 | -0.3004 | 115.3867
3 | 1.7512 | 0.01589 | -0.2975 | 110.2077
3.5 | 1.7917 | 0.01756 | -0.2933 | 102.033
4 | 1.8396 | 0.01898 | -0.2901 | 96.9231
4.5 | 1.8791 | 0.02091 | -0.2859 | 89.8661
5 | 1.9165 | 0.02305 | -0.2816 | 83.1453
5.5 | 1.9598 | 0.02498 | -0.2781 | 78.4548
6 | 1.9893 | 0.02781 | -0.2732 | 71.5318
6.5 | 2.0266 | 0.03033 | -0.2692 | 66.8183
7 | 2.0554 | 0.03349 | -0.2646 | 61.3735
7.5 | 2.0855 | 0.03669 | -0.2602 | 56.8411
8 | 2.1145 | 0.04014 | -0.2559 | 52.6781
8.5 | 2.1338 | 0.04443 | -0.251 | 48.0261
9 | 2.1543 | 0.04878 | -0.2465 | 44.1636
9.5 | 2.1754 | 0.0533 | -0.2423 | 40.8143
10 | 2.1875 | 0.05868 | -0.2378 | 37.2785
10.5 | 2.1987 | 0.06436 | -0.2336 | 34.1625
11 | 2.217 | 0.06957 | -0.23 | 31.8672
11.5 | 2.2242 | 0.076 | -0.2262 | 29.2658
12 | 2.226 | 0.08311 | -0.2227 | 26.7838
12.5 | 2.2271 | 0.09051 | -0.2196 | 24.6061
13 | 2.2316 | 0.09772 | -0.217 | 22.8367
13.5 | 2.2329 | 0.10542 | -0.2148 | 21.181
14 | 2.2321 | 0.11345 | -0.2131 | 19.6747
14.5 | 2.2295 | 0.12178 | -0.212 | 18.3076
15 | 2.2279 | 0.13026 | -0.2116 | 17.1035
16 | 2.2288 | 0.14749 | -0.2129 | 15.1115
16.5 | 2.2286 | 0.1556 | -0.2135 | 14.3226
17 | 2.2301 | 0.16353 | -0.2145 | 13.6373
17.5 | 2.2312 | 0.17152 | -0.2158 | 13.0084
18 | 2.2297 | 0.17982 | -0.2178 | 12.3996
18.5 | 2.2287 | 0.18812 | -0.22 | 11.8472

## 97. Re 8M Mach 0.00 (1)
BIGFOIL.COM POLAR EXPORT
Joukowsky 19.00% thick 10.00% camber
Joukowsky 19.00% thick 10.00% camber |  |  |  | Cl Max: | 2.927 | at alpha= | 18 | deg
JavaFoil+Calcfoil stall+Eppler ext transition |  |  |  | L/D Max: | 163.34 | at alpha= | -1.5 | deg
Re: | 8000000 |  |  | Cd Min: | 0.00718 | at alpha= | -6 | deg
Mach: | 0 |  |  | Cl=0 at alpha= | -11.7981 | deg
|  |  |  | @ Cl=0.1, Cd= | 0.033256
|  |  |  | @ Cl=0.4, Cd= | 0.01914
|  |  |  | @ Cl=0.6, Cd= | 0.012449
alpha (deg) | Cl | Cd | Cm | Cl/Cd
-20 | -0.668 | 0.11551 | -0.194 | -5.784
-19.5 | -0.641 | 0.10972 | -0.196 | -5.84
-19 | -0.612 | 0.10429 | -0.197 | -5.864
-18.5 | -0.58 | 0.09842 | -0.199 | -5.898
-18 | -0.547 | 0.09313 | -0.201 | -5.873
-17.5 | -0.512 | 0.08798 | -0.202 | -5.815
-17 | -0.475 | 0.08265 | -0.204 | -5.744
-16.5 | -0.436 | 0.07759 | -0.206 | -5.622
-16 | -0.396 | 0.0727 | -0.208 | -5.446
-15.5 | -0.354 | 0.06819 | -0.21 | -5.191
-15 | -0.311 | 0.06367 | -0.212 | -4.879
-14.5 | -0.266 | 0.05949 | -0.214 | -4.466
-14 | -0.219 | 0.05544 | -0.217 | -3.958
-13.5 | -0.172 | 0.05161 | -0.219 | -3.328
-13 | -0.123 | 0.04764 | -0.221 | -2.579
-12.5 | -0.073 | 0.04392 | -0.224 | -1.655
-12 | -0.021 | 0.0405 | -0.227 | -0.526
-11.5 | 0.031 | 0.03722 | -0.229 | 0.838
-11 | 0.085 | 0.03412 | -0.232 | 2.483
-10.5 | 0.139 | 0.03101 | -0.235 | 4.495
-10 | 0.195 | 0.02807 | -0.238 | 6.952
-9.5 | 0.252 | 0.02535 | -0.241 | 9.94
-9 | 0.31 | 0.02279 | -0.245 | 13.595
-8.5 | 0.369 | 0.02036 | -0.248 | 18.126
-8 | 0.43 | 0.01796 | -0.252 | 23.925
-7.5 | 0.492 | 0.01582 | -0.256 | 31.095
-7 | 0.557 | 0.01354 | -0.261 | 41.131
-6.5 | 0.626 | 0.01179 | -0.268 | 53.056
-6 | 0.734 | 0.00718 | -0.29 | 102.271
-5.5 | 0.798 | 0.00737 | -0.29 | 108.276
-5 | 0.863 | 0.00767 | -0.291 | 112.421
-4.5 | 0.932 | 0.00791 | -0.291 | 117.79
-4 | 0.996 | 0.00816 | -0.291 | 121.992
-3.5 | 1.059 | 0.00851 | -0.291 | 124.465
-3 | 1.122 | 0.00841 | -0.291 | 133.415
-2.5 | 1.186 | 0.00792 | -0.291 | 149.731
-2 | 1.249 | 0.00816 | -0.291 | 153.008
-1.5 | 1.312 | 0.00803 | -0.291 | 163.34
-1 | 1.375 | 0.00902 | -0.291 | 152.414
-0.5 | 1.438 | 0.00923 | -0.291 | 155.787
0 | 1.476 | 0.00954 | -0.291 | 154.745
0.5 | 1.535 | 0.00985 | -0.291 | 155.88
1 | 1.594 | 0.01018 | -0.291 | 156.563
1.5 | 1.653 | 0.01052 | -0.291 | 157.09
2 | 1.711 | 0.01062 | -0.291 | 161.141
2.5 | 1.769 | 0.01104 | -0.29 | 160.269
3 | 1.826 | 0.01144 | -0.29 | 159.673
3.5 | 1.883 | 0.01189 | -0.29 | 158.377
4 | 1.939 | 0.01237 | -0.29 | 156.774
4.5 | 1.995 | 0.01286 | -0.289 | 155.136
5 | 2.05 | 0.01339 | -0.289 | 153.134
5.5 | 2.104 | 0.01398 | -0.289 | 150.551
6 | 2.158 | 0.01458 | -0.288 | 147.99
6.5 | 2.211 | 0.01524 | -0.288 | 145.062
7 | 2.263 | 0.01593 | -0.288 | 142.067
7.5 | 2.314 | 0.01666 | -0.287 | 138.895
8 | 2.365 | 0.01746 | -0.287 | 135.474
8.5 | 2.414 | 0.01831 | -0.286 | 131.831
9 | 2.462 | 0.01922 | -0.286 | 128.08
9.5 | 2.509 | 0.02016 | -0.285 | 124.408
10 | 2.554 | 0.02125 | -0.284 | 120.192
10.5 | 2.597 | 0.02238 | -0.284 | 116.013
11 | 2.638 | 0.02359 | -0.283 | 111.816
11.5 | 2.677 | 0.02486 | -0.283 | 107.659
12 | 2.713 | 0.0261 | -0.282 | 103.95
12.5 | 2.747 | 0.02757 | -0.281 | 99.608
13 | 2.778 | 0.02915 | -0.28 | 95.291
13.5 | 2.806 | 0.03076 | -0.28 | 91.221
14 | 2.832 | 0.03241 | -0.279 | 87.387
14.5 | 2.855 | 0.03416 | -0.278 | 83.568
15 | 2.875 | 0.03593 | -0.277 | 79.999
15.5 | 2.891 | 0.03776 | -0.276 | 76.581
16 | 2.905 | 0.03961 | -0.275 | 73.346
16.5 | 2.915 | 0.04161 | -0.274 | 70.067
17 | 2.923 | 0.04361 | -0.274 | 67.029
17.5 | 2.926 | 0.04571 | -0.273 | 64.014
18 | 2.927 | 0.04789 | -0.272 | 61.105
18.5 | 2.924 | 0.05021 | -0.271 | 58.242
19 | 2.918 | 0.05251 | -0.27 | 55.568
19.5 | 2.908 | 0.055 | -0.269 | 52.867
20 | 2.895 | 0.05755 | -0.268 | 50.311

## 98. Re 8M Mach 0.00 (2)
BIGFOIL.COM POLAR EXPORT
Joukowsky 19.00% thick 10.00% camber
Joukowsky 19.00% thick 10.00% camber |  |  |  | Cl Max: | 2.2555 | at alpha= | 16.5 | deg
XFOIL ncrit=9 |  |  |  | L/D Max: | 210.086 | at alpha= | 1 | deg
Re: | 8000000 |  |  | Cd Min: | 0.11584 | at alpha= | 20 | deg
Mach: | 0 |  |  | Cl=0 at alpha= | -11.2655 | deg
|  |  |  | @ Cl=0.1, Cd= | 0.0074008
|  |  |  | @ Cl=0.4, Cd= | 0.0065003
|  |  |  | @ Cl=0.6, Cd= | 0.0061452
alpha (deg) | Cl | Cd | Cm | Cl/Cd
-20 | -0.2591 | 0.11036 | -0.1587 | -2.3478
-19.5 | -0.2689 | 0.1017 | -0.1652 | -2.6441
-17.5 | -0.2754 | 0.06243 | -0.213 | -4.4113
-17 | -0.2951 | 0.05263 | -0.2245 | -5.6071
-16.5 | -0.3325 | 0.04343 | -0.2326 | -7.656
-16 | -0.4006 | 0.03359 | -0.2385 | -11.9262
-15.5 | -0.5263 | 0.01819 | -0.2521 | -28.9335
-15 | -0.467 | 0.01236 | -0.2668 | -37.7832
-14.5 | -0.4049 | 0.01108 | -0.2708 | -36.5433
-14 | -0.342 | 0.01026 | -0.2735 | -33.3333
-13.5 | -0.28 | 0.00972 | -0.2754 | -28.8066
-13 | -0.2178 | 0.00923 | -0.2772 | -23.597
-12.5 | -0.1544 | 0.00868 | -0.2793 | -17.788
-12 | -0.0923 | 0.00833 | -0.2807 | -11.0804
-11.5 | -0.0296 | 0.00801 | -0.2822 | -3.6954
-11 | 0.0335 | 0.00765 | -0.2838 | 4.3791
-10.5 | 0.0955 | 0.00742 | -0.285 | 12.8706
-10 | 0.1586 | 0.00715 | -0.2864 | 22.1818
-9.5 | 0.2207 | 0.00695 | -0.2876 | 31.7554
-9 | 0.2831 | 0.00678 | -0.2888 | 41.7552
-8.5 | 0.3456 | 0.00658 | -0.2901 | 52.5228
-8 | 0.407 | 0.00649 | -0.291 | 62.7119
-7.5 | 0.4697 | 0.00632 | -0.2923 | 74.3196
-7 | 0.5305 | 0.00627 | -0.2931 | 84.6093
-6.5 | 0.5927 | 0.00615 | -0.2942 | 96.374
-6 | 0.6534 | 0.00611 | -0.295 | 106.9394
-5.5 | 0.7145 | 0.00606 | -0.2959 | 117.9043
-5 | 0.7753 | 0.00602 | -0.2968 | 128.7874
-4.5 | 0.8352 | 0.00603 | -0.2974 | 138.5075
-4 | 0.8955 | 0.00602 | -0.2982 | 148.7542
-3.5 | 0.9542 | 0.00607 | -0.2987 | 157.1993
-3 | 1.0143 | 0.00606 | -0.2994 | 167.3762
-2.5 | 1.0716 | 0.00616 | -0.2996 | 173.961
-2 | 1.1306 | 0.00619 | -0.3001 | 182.6494
-1.5 | 1.1867 | 0.00632 | -0.3001 | 187.769
-1 | 1.2446 | 0.00637 | -0.3005 | 195.3846
-0.5 | 1.2989 | 0.00654 | -0.3002 | 198.6086
0 | 1.3549 | 0.00663 | -0.3002 | 204.359
0.5 | 1.4065 | 0.00684 | -0.2994 | 205.6287
1 | 1.4601 | 0.00695 | -0.299 | 210.0863
1.5 | 1.5017 | 0.00718 | -0.2961 | 209.1504
2 | 1.5477 | 0.00737 | -0.2942 | 210
2.5 | 1.5908 | 0.0077 | -0.2918 | 206.5974
3 | 1.6352 | 0.00797 | -0.2897 | 205.1694
3.5 | 1.678 | 0.00835 | -0.2874 | 200.9581
4 | 1.7178 | 0.00879 | -0.2846 | 195.4266
4.5 | 1.7613 | 0.0092 | -0.2826 | 191.4457
5 | 1.7963 | 0.00985 | -0.2791 | 182.3655
5.5 | 1.8381 | 0.01036 | -0.2769 | 177.4228
6 | 1.8723 | 0.01112 | -0.2735 | 168.3723
6.5 | 1.9051 | 0.01201 | -0.2699 | 158.6261
7 | 1.9423 | 0.01278 | -0.2672 | 151.9797
7.5 | 1.9719 | 0.01391 | -0.2634 | 141.7613
8 | 2.0023 | 0.01509 | -0.2599 | 132.6905
8.5 | 2.031 | 0.0164 | -0.2563 | 123.8415
9 | 2.0598 | 0.0178 | -0.2528 | 115.7191
9.5 | 2.084 | 0.01954 | -0.2488 | 106.653
10 | 2.1033 | 0.02167 | -0.2444 | 97.0605
10.5 | 2.1256 | 0.02375 | -0.2406 | 89.4989
11 | 2.1492 | 0.02585 | -0.2372 | 83.1412
11.5 | 2.1666 | 0.0285 | -0.2333 | 76.0211
12 | 2.1819 | 0.03147 | -0.2294 | 69.3327
12.5 | 2.1977 | 0.03455 | -0.2258 | 63.6093
13 | 2.2133 | 0.03763 | -0.2226 | 58.8174
13.5 | 2.2216 | 0.04163 | -0.2188 | 53.3654
14 | 2.2287 | 0.04591 | -0.2152 | 48.545
14.5 | 2.2366 | 0.05028 | -0.212 | 44.4829
15 | 2.2437 | 0.05487 | -0.209 | 40.8912
15.5 | 2.2523 | 0.05941 | -0.2063 | 37.9111
16 | 2.2552 | 0.06477 | -0.2036 | 34.8186
16.5 | 2.2555 | 0.07057 | -0.2011 | 31.9612
17 | 2.2539 | 0.07675 | -0.1988 | 29.3668
17.5 | 2.2511 | 0.08321 | -0.1969 | 27.0532
18 | 2.249 | 0.0897 | -0.1952 | 25.0725
18.5 | 2.2481 | 0.09604 | -0.1939 | 23.408
19 | 2.2507 | 0.1019 | -0.193 | 22.0873
19.5 | 2.2456 | 0.10888 | -0.1922 | 20.6245
20 | 2.2403 | 0.11584 | -0.1918 | 19.3396

## 99. Re 8M Mach 0.10 (1)
BIGFOIL.COM POLAR EXPORT
Joukowsky 19.00% thick 10.00% camber
Joukowsky 19.00% thick 10.00% camber |  |  |  | Cl Max: | 2.918 | at alpha= | 17.5 | deg
JavaFoil+Calcfoil stall+Eppler ext transition |  |  |  | L/D Max: | 163.035 | at alpha= | -1.5 | deg
Re: | 8000000 |  |  | Cd Min: | 0.00719 | at alpha= | -6 | deg
Mach: | 0.1 |  |  | Cl=0 at alpha= | -11.7981 | deg
|  |  |  | @ Cl=0.1, Cd= | 0.0338
|  |  |  | @ Cl=0.4, Cd= | 0.019629
|  |  |  | @ Cl=0.6, Cd= | 0.012844
alpha (deg) | Cl | Cd | Cm | Cl/Cd
-20 | -0.659 | 0.11768 | -0.194 | -5.602
-19.5 | -0.634 | 0.1114 | -0.195 | -5.687
-19 | -0.606 | 0.10576 | -0.197 | -5.726
-18.5 | -0.576 | 0.10016 | -0.199 | -5.746
-18 | -0.543 | 0.09457 | -0.2 | -5.743
-17.5 | -0.509 | 0.08927 | -0.202 | -5.698
-17 | -0.473 | 0.0839 | -0.204 | -5.632
-16.5 | -0.434 | 0.07889 | -0.206 | -5.508
-16 | -0.395 | 0.07385 | -0.208 | -5.345
-15.5 | -0.353 | 0.06914 | -0.21 | -5.11
-15 | -0.31 | 0.06455 | -0.213 | -4.807
-14.5 | -0.266 | 0.0605 | -0.214 | -4.389
-14 | -0.219 | 0.05623 | -0.217 | -3.902
-13.5 | -0.172 | 0.05232 | -0.219 | -3.285
-13 | -0.123 | 0.04844 | -0.222 | -2.539
-12.5 | -0.073 | 0.04455 | -0.224 | -1.634
-12 | -0.021 | 0.04108 | -0.227 | -0.519
-11.5 | 0.031 | 0.0378 | -0.23 | 0.827
-11 | 0.085 | 0.03467 | -0.232 | 2.449
-10.5 | 0.14 | 0.03148 | -0.235 | 4.439
-10 | 0.196 | 0.0285 | -0.239 | 6.866
-9.5 | 0.253 | 0.02578 | -0.242 | 9.802
-9 | 0.311 | 0.02331 | -0.245 | 13.328
-8.5 | 0.37 | 0.02078 | -0.249 | 17.808
-8 | 0.431 | 0.01844 | -0.252 | 23.363
-7.5 | 0.493 | 0.0162 | -0.257 | 30.446
-7 | 0.558 | 0.0139 | -0.261 | 40.123
-6.5 | 0.626 | 0.01219 | -0.268 | 51.369
-6 | 0.738 | 0.00719 | -0.291 | 102.532
-5.5 | 0.802 | 0.0074 | -0.292 | 108.46
-5 | 0.867 | 0.0077 | -0.292 | 112.594
-4.5 | 0.937 | 0.00798 | -0.292 | 117.461
-4 | 1.001 | 0.0082 | -0.293 | 121.971
-3.5 | 1.064 | 0.00861 | -0.293 | 123.598
-3 | 1.128 | 0.00812 | -0.293 | 138.846
-2.5 | 1.192 | 0.00801 | -0.293 | 148.788
-2 | 1.255 | 0.00783 | -0.293 | 160.387
-1.5 | 1.318 | 0.00809 | -0.293 | 163.035
-1 | 1.382 | 0.00908 | -0.293 | 152.214
-0.5 | 1.445 | 0.0093 | -0.292 | 155.426
0 | 1.483 | 0.00961 | -0.292 | 154.28
0.5 | 1.542 | 0.00993 | -0.292 | 155.378
1 | 1.602 | 0.01027 | -0.292 | 155.97
1.5 | 1.661 | 0.01062 | -0.292 | 156.419
2 | 1.719 | 0.01074 | -0.292 | 160.086
2.5 | 1.777 | 0.01114 | -0.292 | 159.553
3 | 1.834 | 0.01157 | -0.292 | 158.541
3.5 | 1.891 | 0.01201 | -0.291 | 157.459
4 | 1.948 | 0.01251 | -0.291 | 155.709
4.5 | 2.004 | 0.013 | -0.291 | 154.124
5 | 2.059 | 0.01356 | -0.29 | 151.795
5.5 | 2.113 | 0.01413 | -0.29 | 149.601
6 | 2.167 | 0.01477 | -0.29 | 146.7
6.5 | 2.22 | 0.01543 | -0.289 | 143.885
7 | 2.272 | 0.01615 | -0.289 | 140.713
7.5 | 2.324 | 0.0169 | -0.288 | 137.497
8 | 2.374 | 0.01773 | -0.288 | 133.89
8.5 | 2.423 | 0.0186 | -0.287 | 130.297
9 | 2.471 | 0.01953 | -0.287 | 126.52
9.5 | 2.518 | 0.02052 | -0.286 | 122.724
10 | 2.563 | 0.02161 | -0.286 | 118.59
10.5 | 2.606 | 0.02278 | -0.285 | 114.385
11 | 2.646 | 0.02403 | -0.284 | 110.122
11.5 | 2.685 | 0.02537 | -0.284 | 105.81
12 | 2.72 | 0.02662 | -0.283 | 102.204
12.5 | 2.754 | 0.02818 | -0.282 | 97.717
13 | 2.784 | 0.02976 | -0.282 | 93.542
13.5 | 2.812 | 0.03144 | -0.281 | 89.421
14 | 2.836 | 0.03316 | -0.28 | 85.52
14.5 | 2.858 | 0.03497 | -0.279 | 81.717
15 | 2.876 | 0.0368 | -0.278 | 78.173
15.5 | 2.892 | 0.03866 | -0.277 | 74.789
16 | 2.904 | 0.04063 | -0.276 | 71.469
16.5 | 2.912 | 0.0427 | -0.276 | 68.189
17 | 2.917 | 0.04476 | -0.275 | 65.169
17.5 | 2.918 | 0.04695 | -0.274 | 62.154
18 | 2.916 | 0.04928 | -0.273 | 59.173
18.5 | 2.911 | 0.0517 | -0.272 | 56.3
19 | 2.901 | 0.05418 | -0.271 | 53.551
19.5 | 2.888 | 0.05672 | -0.27 | 50.919
20 | 2.872 | 0.05949 | -0.269 | 48.278

## 100. Re 8M Mach 0.10 (2)
BIGFOIL.COM POLAR EXPORT
Joukowsky 19.00% thick 10.00% camber
Joukowsky 19.00% thick 10.00% camber |  |  |  | Cl Max: | 2.2557 | at alpha= | 17 | deg
XFOIL ncrit=9 |  |  |  | L/D Max: | 209.1 | at alpha= | 1 | deg
Re: | 8000000 |  |  | Cd Min: | 0.11932 | at alpha= | 20 | deg
Mach: | 0.1 |  |  | Cl=0 at alpha= | -11.2308 | deg
|  |  |  | @ Cl=0.1, Cd= | 0.0074617
|  |  |  | @ Cl=0.4, Cd= | 0.0065433
|  |  |  | @ Cl=0.6, Cd= | 0.0061775
alpha (deg) | Cl | Cd | Cm | Cl/Cd
-20 | -0.2275 | 0.11522 | -0.1575 | -1.9745
-19.5 | -0.2492 | 0.10476 | -0.165 | -2.3788
-19 | -0.2531 | 0.09677 | -0.1715 | -2.6155
-18.5 | -0.2508 | 0.08953 | -0.1782 | -2.8013
-18 | -0.239 | 0.08384 | -0.1836 | -2.8507
-17.5 | -0.2436 | 0.06833 | -0.2075 | -3.5651
-17 | -0.2444 | 0.05944 | -0.2193 | -4.1117
-16.5 | -0.2703 | 0.05019 | -0.2288 | -5.3855
-16 | -0.3101 | 0.04136 | -0.236 | -7.4976
-15.5 | -0.4442 | 0.0289 | -0.2396 | -15.3702
-15 | -0.482 | 0.01634 | -0.2588 | -29.4982
-14.5 | -0.4162 | 0.01178 | -0.2712 | -35.3311
-14 | -0.3517 | 0.01065 | -0.2747 | -33.0235
-13.5 | -0.2886 | 0.00999 | -0.2769 | -28.8889
-13 | -0.2255 | 0.0095 | -0.2787 | -23.7368
-12.5 | -0.1611 | 0.00889 | -0.2808 | -18.1215
-12 | -0.098 | 0.00847 | -0.2824 | -11.5702
-11.5 | -0.0343 | 0.00814 | -0.2838 | -4.2138
-11 | 0.0294 | 0.00777 | -0.2854 | 3.7838
-10.5 | 0.0925 | 0.00749 | -0.2867 | 12.3498
-10 | 0.1562 | 0.00725 | -0.288 | 21.5448
-9.5 | 0.219 | 0.00701 | -0.2892 | 31.2411
-9 | 0.2823 | 0.00683 | -0.2904 | 41.3324
-8.5 | 0.3453 | 0.00664 | -0.2916 | 52.003
-8 | 0.4075 | 0.00653 | -0.2926 | 62.4043
-7.5 | 0.4706 | 0.00636 | -0.2938 | 73.9937
-7 | 0.532 | 0.00631 | -0.2946 | 84.3106
-6.5 | 0.5949 | 0.00618 | -0.2958 | 96.2621
-6 | 0.6558 | 0.00615 | -0.2965 | 106.6341
-5.5 | 0.7177 | 0.00608 | -0.2975 | 118.0428
-5 | 0.7788 | 0.00605 | -0.2983 | 128.7273
-4.5 | 0.8393 | 0.00606 | -0.2989 | 138.4983
-4 | 0.8999 | 0.00605 | -0.2997 | 148.7438
-3.5 | 0.9592 | 0.00609 | -0.3002 | 157.5041
-3 | 1.0194 | 0.0061 | -0.3008 | 167.1148
-2.5 | 1.0771 | 0.0062 | -0.301 | 173.7258
-2 | 1.1365 | 0.00623 | -0.3015 | 182.4238
-1.5 | 1.1928 | 0.00636 | -0.3015 | 187.5472
-1 | 1.251 | 0.00641 | -0.3018 | 195.1638
-0.5 | 1.3052 | 0.00659 | -0.3014 | 198.0577
0 | 1.3613 | 0.00668 | -0.3013 | 203.7874
0.5 | 1.4128 | 0.00689 | -0.3004 | 205.0508
1 | 1.4637 | 0.007 | -0.2993 | 209.1
1.5 | 1.5048 | 0.00725 | -0.2963 | 207.5586
2 | 1.5519 | 0.00746 | -0.2945 | 208.0295
2.5 | 1.5951 | 0.00779 | -0.2921 | 204.7625
3 | 1.6402 | 0.00809 | -0.2901 | 202.7441
3.5 | 1.6823 | 0.00849 | -0.2875 | 198.1508
4 | 1.7235 | 0.00895 | -0.2849 | 192.5698
4.5 | 1.7652 | 0.0094 | -0.2825 | 187.7872
5 | 1.8025 | 0.01005 | -0.2793 | 179.3532
5.5 | 1.8415 | 0.01065 | -0.2766 | 172.9108
6 | 1.8792 | 0.01137 | -0.2737 | 165.277
6.5 | 1.9104 | 0.01235 | -0.2698 | 154.6883
7 | 1.9492 | 0.01311 | -0.2673 | 148.6804
7.5 | 1.9783 | 0.0143 | -0.2634 | 138.3427
8 | 2.0056 | 0.01567 | -0.2593 | 127.9898
8.5 | 2.0382 | 0.01688 | -0.2562 | 120.7464
9 | 2.0643 | 0.01847 | -0.2523 | 111.765
9.5 | 2.0892 | 0.02025 | -0.2484 | 103.1704
10 | 2.1107 | 0.02233 | -0.2443 | 94.5231
10.5 | 2.1313 | 0.02461 | -0.2403 | 86.603
11 | 2.1526 | 0.02696 | -0.2366 | 79.8442
11.5 | 2.1739 | 0.02941 | -0.2331 | 73.917
12 | 2.1883 | 0.03253 | -0.2291 | 67.2702
12.5 | 2.2008 | 0.03598 | -0.2252 | 61.1673
13 | 2.2137 | 0.03946 | -0.2218 | 56.0998
13.5 | 2.2242 | 0.04336 | -0.2182 | 51.2961
14 | 2.2345 | 0.04743 | -0.2149 | 47.1115
14.5 | 2.2415 | 0.05201 | -0.2116 | 43.0975
15 | 2.2469 | 0.05691 | -0.2086 | 39.4816
15.5 | 2.25 | 0.06223 | -0.2057 | 36.1562
16 | 2.2519 | 0.06781 | -0.203 | 33.209
16.5 | 2.2527 | 0.07369 | -0.2006 | 30.57
17 | 2.2557 | 0.07937 | -0.1986 | 28.4201
17.5 | 2.2532 | 0.0859 | -0.1967 | 26.2305
18 | 2.2496 | 0.09267 | -0.1951 | 24.2754
18.5 | 2.2464 | 0.09944 | -0.1939 | 22.5905
19 | 2.2434 | 0.10622 | -0.193 | 21.1203
19.5 | 2.2384 | 0.11323 | -0.1924 | 19.7686
20 | 2.2392 | 0.11932 | -0.192 | 18.7663

## 101. Re 8M Mach 0.25 (1)
BIGFOIL.COM POLAR EXPORT
Joukowsky 19.00% thick 10.00% camber
Joukowsky 19.00% thick 10.00% camber |  |  |  | Cl Max: | 2.875 | at alpha= | 15.5 | deg
JavaFoil+Calcfoil stall+Eppler ext transition |  |  |  | L/D Max: | 155.749 | at alpha= | 2 | deg
Re: | 8000000 |  |  | Cd Min: | 0.00762 | at alpha= | -5.5 | deg
Mach: | 0.25 |  |  | Cl=0 at alpha= | -11.8019 | deg
|  |  |  | @ Cl=0.1, Cd= | 0.036823
|  |  |  | @ Cl=0.4, Cd= | 0.022216
|  |  |  | @ Cl=0.6, Cd= | 0.015409
alpha (deg) | Cl | Cd | Cm | Cl/Cd
-20 | -0.584 | 0.13111 | -0.191 | -4.458
-19.5 | -0.571 | 0.1235 | -0.193 | -4.624
-19 | -0.554 | 0.11685 | -0.195 | -4.741
-18.5 | -0.534 | 0.11033 | -0.197 | -4.837
-18 | -0.509 | 0.10399 | -0.199 | -4.898
-17.5 | -0.482 | 0.09795 | -0.201 | -4.921
-17 | -0.452 | 0.09212 | -0.203 | -4.906
-16.5 | -0.419 | 0.08655 | -0.205 | -4.842
-16 | -0.384 | 0.08077 | -0.208 | -4.75
-15.5 | -0.346 | 0.0754 | -0.21 | -4.585
-15 | -0.305 | 0.07047 | -0.213 | -4.333
-14.5 | -0.263 | 0.06558 | -0.215 | -4.008
-14 | -0.218 | 0.06093 | -0.218 | -3.581
-13.5 | -0.172 | 0.05667 | -0.22 | -3.027
-13 | -0.123 | 0.05246 | -0.223 | -2.348
-12.5 | -0.073 | 0.04855 | -0.226 | -1.505
-12 | -0.021 | 0.0448 | -0.228 | -0.479
-11.5 | 0.032 | 0.04104 | -0.231 | 0.768
-11 | 0.086 | 0.03765 | -0.234 | 2.28
-10.5 | 0.141 | 0.0344 | -0.237 | 4.111
-10 | 0.198 | 0.03125 | -0.241 | 6.344
-9.5 | 0.256 | 0.02845 | -0.244 | 9.005
-9 | 0.315 | 0.02573 | -0.247 | 12.256
-8.5 | 0.376 | 0.0232 | -0.251 | 16.187
-8 | 0.437 | 0.0207 | -0.255 | 21.125
-7.5 | 0.5 | 0.01845 | -0.259 | 27.12
-7 | 0.565 | 0.01626 | -0.263 | 34.763
-6.5 | 0.632 | 0.01463 | -0.268 | 43.213
-6 | 0.703 | 0.01297 | -0.274 | 54.249
-5.5 | 0.824 | 0.00762 | -0.3 | 108.143
-5 | 0.89 | 0.0079 | -0.3 | 112.766
-4.5 | 0.963 | 0.00826 | -0.3 | 116.596
-4 | 1.028 | 0.0086 | -0.301 | 119.596
-3.5 | 1.094 | 0.00809 | -0.3 | 135.208
-3 | 1.159 | 0.00802 | -0.3 | 144.452
-2.5 | 1.225 | 0.0079 | -0.3 | 154.931
-2 | 1.29 | 0.00885 | -0.3 | 145.694
-1.5 | 1.355 | 0.00913 | -0.3 | 148.462
-1 | 1.42 | 0.00942 | -0.3 | 150.78
-0.5 | 1.485 | 0.00975 | -0.3 | 152.308
0 | 1.52 | 0.01003 | -0.3 | 151.547
0.5 | 1.581 | 0.01037 | -0.3 | 152.409
1 | 1.642 | 0.01076 | -0.3 | 152.601
1.5 | 1.702 | 0.01114 | -0.3 | 152.703
2 | 1.761 | 0.01131 | -0.3 | 155.749
2.5 | 1.82 | 0.01175 | -0.299 | 154.86
3 | 1.879 | 0.01224 | -0.299 | 153.54
3.5 | 1.937 | 0.01272 | -0.299 | 152.226
4 | 1.994 | 0.01328 | -0.299 | 150.154
4.5 | 2.051 | 0.01387 | -0.298 | 147.839
5 | 2.106 | 0.01447 | -0.298 | 145.525
5.5 | 2.162 | 0.01513 | -0.298 | 142.841
6 | 2.216 | 0.01584 | -0.297 | 139.868
6.5 | 2.269 | 0.01662 | -0.297 | 136.575
7 | 2.322 | 0.01744 | -0.296 | 133.159
7.5 | 2.373 | 0.01832 | -0.296 | 129.569
8 | 2.424 | 0.01926 | -0.295 | 125.817
8.5 | 2.473 | 0.0203 | -0.295 | 121.833
9 | 2.52 | 0.02134 | -0.294 | 118.086
9.5 | 2.566 | 0.02253 | -0.293 | 113.872
10 | 2.609 | 0.02381 | -0.293 | 109.577
10.5 | 2.651 | 0.02524 | -0.292 | 105.02
11 | 2.689 | 0.02673 | -0.291 | 100.609
11.5 | 2.725 | 0.02832 | -0.291 | 96.206
12 | 2.757 | 0.02989 | -0.29 | 92.246
12.5 | 2.786 | 0.03175 | -0.289 | 87.727
13 | 2.811 | 0.03372 | -0.288 | 83.359
13.5 | 2.832 | 0.03576 | -0.287 | 79.203
14 | 2.85 | 0.0379 | -0.286 | 75.186
14.5 | 2.863 | 0.04011 | -0.285 | 71.379
15 | 2.871 | 0.0424 | -0.284 | 67.713
15.5 | 2.875 | 0.04476 | -0.284 | 64.229
16 | 2.874 | 0.04731 | -0.283 | 60.763
16.5 | 2.868 | 0.0499 | -0.282 | 57.482
17 | 2.857 | 0.05256 | -0.28 | 54.36
17.5 | 2.84 | 0.05546 | -0.279 | 51.216
18 | 2.818 | 0.05853 | -0.278 | 48.142
18.5 | 2.79 | 0.06169 | -0.277 | 45.234
19 | 2.757 | 0.06514 | -0.276 | 42.325
19.5 | 2.717 | 0.06878 | -0.275 | 39.51
20 | 2.673 | 0.07249 | -0.274 | 36.87

## 102. Re 8M Mach 0.25 (2)
BIGFOIL.COM POLAR EXPORT
Joukowsky 19.00% thick 10.00% camber
Joukowsky 19.00% thick 10.00% camber |  |  |  | Cl Max: | 2.2564 | at alpha= | 15 | deg
XFOIL ncrit=9 |  |  |  | L/D Max: | 199.972 | at alpha= | 0.5 | deg
Re: | 8000000 |  |  | Cd Min: | 0.13952 | at alpha= | 20 | deg
Mach: | 0.25 |  |  | Cl=0 at alpha= | -11.0301 | deg
|  |  |  | @ Cl=0.1, Cd= | 0.0079399
|  |  |  | @ Cl=0.4, Cd= | 0.0067814
|  |  |  | @ Cl=0.6, Cd= | 0.006398
alpha (deg) | Cl | Cd | Cm | Cl/Cd
-18.5 | -0.1265 | 0.10714 | -0.1756 | -1.1807
-18 | -0.1261 | 0.09913 | -0.1826 | -1.2721
-17.5 | -0.1197 | 0.09209 | -0.1893 | -1.2998
-17 | -0.1058 | 0.08521 | -0.197 | -1.2416
-16.5 | -0.0866 | 0.0746 | -0.2142 | -1.1609
-16 | -0.0979 | 0.06599 | -0.2232 | -1.4836
-15.5 | -0.103 | 0.05882 | -0.2305 | -1.7511
-15 | -0.1244 | 0.05092 | -0.2378 | -2.443
-14.5 | -0.158 | 0.04297 | -0.244 | -3.677
-14 | -0.2282 | 0.03381 | -0.249 | -6.7495
-13.5 | -0.3442 | 0.01911 | -0.2649 | -18.0115
-13 | -0.2735 | 0.01143 | -0.2852 | -23.9283
-12.5 | -0.2032 | 0.01035 | -0.2884 | -19.6329
-12 | -0.1342 | 0.00969 | -0.2904 | -13.8493
-11.5 | -0.0639 | 0.00895 | -0.2927 | -7.1397
-11 | 0.0041 | 0.0085 | -0.2941 | 0.48235
-10.5 | 0.0727 | 0.0081 | -0.2955 | 8.9753
-10 | 0.1409 | 0.0077 | -0.2969 | 18.2987
-9.5 | 0.2077 | 0.00747 | -0.2979 | 27.8046
-9 | 0.2758 | 0.00715 | -0.2993 | 38.5734
-8.5 | 0.3416 | 0.00699 | -0.3002 | 48.8698
-8 | 0.4088 | 0.00675 | -0.3014 | 60.563
-7.5 | 0.4742 | 0.00664 | -0.3022 | 71.4157
-7 | 0.54 | 0.00649 | -0.3033 | 83.2049
-6.5 | 0.6052 | 0.00639 | -0.3041 | 94.7105
-6 | 0.6692 | 0.00633 | -0.3048 | 105.7188
-5.5 | 0.7343 | 0.00624 | -0.3058 | 117.6763
-5 | 0.7968 | 0.00626 | -0.3062 | 127.2843
-4.5 | 0.8611 | 0.0062 | -0.3071 | 138.8871
-4 | 0.9228 | 0.00624 | -0.3075 | 147.8846
-3.5 | 0.9855 | 0.00624 | -0.3081 | 157.9327
-3 | 1.046 | 0.00632 | -0.3082 | 165.5063
-2.5 | 1.1071 | 0.00636 | -0.3086 | 174.0723
-2 | 1.1663 | 0.00645 | -0.3086 | 180.8217
-1.5 | 1.225 | 0.00654 | -0.3085 | 187.3089
-1 | 1.2819 | 0.00667 | -0.308 | 192.1889
-0.5 | 1.3364 | 0.00681 | -0.3071 | 196.2408
0 | 1.3835 | 0.00695 | -0.3047 | 199.0647
0.5 | 1.4318 | 0.00716 | -0.3026 | 199.9721
1 | 1.4809 | 0.00742 | -0.3008 | 199.5822
1.5 | 1.5282 | 0.00771 | -0.2986 | 198.2101
2 | 1.5754 | 0.00805 | -0.2964 | 195.7019
2.5 | 1.6214 | 0.00842 | -0.2941 | 192.5653
3 | 1.6644 | 0.00892 | -0.2913 | 186.5919
3.5 | 1.7101 | 0.00935 | -0.289 | 182.8984
4 | 1.7495 | 0.01003 | -0.2858 | 174.4267
4.5 | 1.7932 | 0.0106 | -0.2833 | 169.1698
5 | 1.8313 | 0.01142 | -0.2799 | 160.359
5.5 | 1.87 | 0.01226 | -0.2768 | 152.5285
6 | 1.9074 | 0.0132 | -0.2735 | 144.5
6.5 | 1.9415 | 0.01436 | -0.2698 | 135.2019
7 | 1.9758 | 0.01557 | -0.2663 | 126.8979
7.5 | 2.0102 | 0.01686 | -0.2629 | 119.2289
8 | 2.0367 | 0.01863 | -0.2585 | 109.3237
8.5 | 2.0658 | 0.02038 | -0.2547 | 101.3641
9 | 2.0967 | 0.02211 | -0.2513 | 94.8304
9.5 | 2.1186 | 0.02448 | -0.2469 | 86.5441
10 | 2.1377 | 0.02721 | -0.2424 | 78.563
10.5 | 2.1591 | 0.02991 | -0.2384 | 72.1866
11 | 2.1829 | 0.03255 | -0.2349 | 67.063
11.5 | 2.199 | 0.03592 | -0.2309 | 61.2194
12 | 2.2103 | 0.03985 | -0.2267 | 55.4655
12.5 | 2.2196 | 0.04414 | -0.2226 | 50.2855
13 | 2.2282 | 0.04874 | -0.2189 | 45.716
13.5 | 2.2404 | 0.05316 | -0.216 | 42.1445
14 | 2.2481 | 0.0581 | -0.2128 | 38.6936
14.5 | 2.2548 | 0.06333 | -0.2097 | 35.604
15 | 2.2564 | 0.06927 | -0.2067 | 32.574
15.5 | 2.2556 | 0.07566 | -0.204 | 29.8123
16 | 2.253 | 0.08241 | -0.2016 | 27.3389
16.5 | 2.2491 | 0.08949 | -0.1996 | 25.1324
17 | 2.2435 | 0.09686 | -0.1979 | 23.1623
17.5 | 2.2369 | 0.10444 | -0.1965 | 21.418
18 | 2.2313 | 0.11193 | -0.1956 | 19.9348
18.5 | 2.2288 | 0.11895 | -0.195 | 18.7373
19 | 2.2318 | 0.12518 | -0.1947 | 17.8287
19.5 | 2.229 | 0.13216 | -0.1948 | 16.8659
20 | 2.2228 | 0.13952 | -0.1953 | 15.9318

## 103. Re 8M Mach 0.50 (1)
BIGFOIL.COM POLAR EXPORT
Joukowsky 19.00% thick 10.00% camber
Joukowsky 19.00% thick 10.00% camber |  |  |  | Cl Max: | 2.715 | at alpha= | 10.5 | deg
JavaFoil+Calcfoil stall+Eppler ext transition |  |  |  | L/D Max: | 141.169 | at alpha= | -0.5 | deg
Re: | 8000000 |  |  | Cd Min: | 0.0092 | at alpha= | -3.5 | deg
Mach: | 0.5 |  |  | Cl=0 at alpha= | -11.8256 | deg
|  |  |  | @ Cl=0.1, Cd= | 0.053255
|  |  |  | @ Cl=0.4, Cd= | 0.032559
|  |  |  | @ Cl=0.6, Cd= | 0.025163
alpha (deg) | Cl | Cd | Cm | Cl/Cd
-20 | -0.499 | 0.14989 | -0.193 | -3.332
-19.5 | -0.468 | 0.14384 | -0.192 | -3.256
-19 | -0.438 | 0.1348 | -0.193 | -3.25
-18.5 | -0.408 | 0.12536 | -0.196 | -3.254
-18 | -0.376 | 0.13305 | -0.189 | -2.828
-17.5 | -0.346 | 0.12165 | -0.193 | -2.847
-17 | -0.317 | 0.11196 | -0.198 | -2.828
-16.5 | -0.285 | 0.1186 | -0.188 | -2.4
-16 | -0.255 | 0.10685 | -0.195 | -2.387
-15.5 | -0.224 | 0.11287 | -0.187 | -1.983
-15 | -0.194 | 0.10222 | -0.192 | -1.897
-14.5 | -0.165 | 0.08923 | -0.207 | -1.848
-14 | -0.133 | 0.09431 | -0.194 | -1.414
-13.5 | -0.104 | 0.08097 | -0.211 | -1.284
-13 | -0.073 | 0.08356 | -0.202 | -0.874
-12.5 | -0.043 | 0.08165 | -0.201 | -0.522
-12 | -0.015 | 0.07312 | -0.212 | -0.211
-11.5 | 0.028 | 0.06166 | -0.225 | 0.457
-11 | 0.082 | 0.055 | -0.233 | 1.492
-10.5 | 0.141 | 0.04928 | -0.239 | 2.851
-10 | 0.202 | 0.04427 | -0.245 | 4.562
-9.5 | 0.266 | 0.04005 | -0.25 | 6.631
-9 | 0.331 | 0.03616 | -0.256 | 9.143
-8.5 | 0.397 | 0.03266 | -0.261 | 12.159
-8 | 0.465 | 0.03038 | -0.265 | 15.293
-7.5 | 0.533 | 0.02755 | -0.27 | 19.363
-7 | 0.604 | 0.02502 | -0.275 | 24.124
-6.5 | 0.675 | 0.02283 | -0.28 | 29.559
-6 | 0.747 | 0.01999 | -0.284 | 37.371
-5.5 | 0.821 | 0.01768 | -0.289 | 46.463
-5 | 0.897 | 0.01656 | -0.294 | 54.164
-4.5 | 0.985 | 0.01483 | -0.299 | 66.428
-4 | 1.067 | 0.01367 | -0.306 | 78.082
-3.5 | 1.223 | 0.0092 | -0.334 | 132.989
-3 | 1.296 | 0.00961 | -0.334 | 134.837
-2.5 | 1.369 | 0.00997 | -0.334 | 137.385
-2 | 1.442 | 0.01041 | -0.334 | 138.529
-1.5 | 1.515 | 0.01084 | -0.334 | 139.795
-1 | 1.588 | 0.01129 | -0.334 | 140.626
-0.5 | 1.66 | 0.01176 | -0.334 | 141.169
0 | 1.679 | 0.01234 | -0.334 | 136.047
0.5 | 1.745 | 0.01291 | -0.333 | 135.178
1 | 1.81 | 0.01346 | -0.333 | 134.441
1.5 | 1.874 | 0.01411 | -0.333 | 132.81
2 | 1.937 | 0.01476 | -0.333 | 131.275
2.5 | 2 | 0.0153 | -0.332 | 130.684
3 | 2.061 | 0.01615 | -0.332 | 127.627
3.5 | 2.121 | 0.01701 | -0.331 | 124.687
4 | 2.18 | 0.01797 | -0.331 | 121.308
4.5 | 2.238 | 0.01898 | -0.33 | 117.907
5 | 2.294 | 0.02015 | -0.33 | 113.862
5.5 | 2.349 | 0.02138 | -0.329 | 109.882
6 | 2.402 | 0.02276 | -0.329 | 105.507
6.5 | 2.452 | 0.02425 | -0.328 | 101.137
7 | 2.501 | 0.0259 | -0.327 | 96.555
7.5 | 2.546 | 0.02778 | -0.326 | 91.659
8 | 2.589 | 0.02979 | -0.326 | 86.907
8.5 | 2.627 | 0.03214 | -0.325 | 81.75
9 | 2.661 | 0.03475 | -0.324 | 76.569
9.5 | 2.688 | 0.03767 | -0.323 | 71.359
10 | 2.707 | 0.04116 | -0.321 | 65.76
10.5 | 2.715 | 0.04514 | -0.32 | 60.144
11 | 2.707 | 0.04985 | -0.319 | 54.31
11.5 | 2.679 | 0.05537 | -0.317 | 48.393
12 | 2.621 | 0.06199 | -0.315 | 42.277
12.5 | 2.509 | 0.07027 | -0.313 | 35.703
13 | 2.263 | 0.08206 | -0.31 | 27.578
13.5 | 1.63 | 0.09357 | -0.307 | 17.421
14 | 1.656 | 0.09522 | -0.306 | 17.392
14.5 | 1.679 | 0.10079 | -0.304 | 16.655
15 | 1.682 | 0.1228 | -0.297 | 13.7
15.5 | 1.682 | 0.14818 | -0.288 | 11.351

## 104. Re 8M Mach 0.50 (2)
BIGFOIL.COM POLAR EXPORT
Joukowsky 19.00% thick 10.00% camber
Joukowsky 19.00% thick 10.00% camber |  |  |  | Cl Max: | 2.2443 | at alpha= | 16 | deg
XFOIL ncrit=9 |  |  |  | L/D Max: | 154.128 | at alpha= | -1 | deg
Re: | 8000000 |  |  | Cd Min: | 0.21206 | at alpha= | 20 | deg
Mach: | 0.5 |  |  | Cl=0 at alpha= | -99 | deg
|  |  |  | @ Cl=0.1, Cd= | 0.08769
|  |  |  | @ Cl=0.4, Cd= | 0.0084588
|  |  |  | @ Cl=0.6, Cd= | 0.007566
alpha (deg) | Cl | Cd | Cm | Cl/Cd
-14.5 | 0.2789 | 0.08769 | -0.2435 | 3.1805
-14 | 0.2839 | 0.08138 | -0.2484 | 3.4886
-13.5 | 0.2903 | 0.07555 | -0.2526 | 3.8425
-13 | 0.3008 | 0.07035 | -0.2565 | 4.2758
-12.5 | 0.3018 | 0.06456 | -0.2606 | 4.6747
-12 | 0.2972 | 0.05869 | -0.2647 | 5.0639
-11.5 | 0.2937 | 0.05336 | -0.268 | 5.5041
-11 | 0.2866 | 0.04809 | -0.271 | 5.9597
-10.5 | 0.2528 | 0.04185 | -0.2739 | 6.0406
-10 | 0.2066 | 0.03596 | -0.2745 | 5.7453
-9.5 | 0.127 | 0.02922 | -0.2755 | 4.3463
-9 | 0.1791 | 0.01084 | -0.3294 | 16.5221
-8.5 | 0.2779 | 0.0094 | -0.3341 | 29.5638
-8 | 0.3685 | 0.00865 | -0.336 | 42.6012
-7.5 | 0.4558 | 0.00812 | -0.3372 | 56.133
-7 | 0.5371 | 0.00781 | -0.3374 | 68.7708
-6.5 | 0.6196 | 0.00749 | -0.3381 | 82.7236
-6 | 0.6939 | 0.00738 | -0.3374 | 94.0244
-5.5 | 0.7675 | 0.00718 | -0.3368 | 106.8942
-5 | 0.8319 | 0.00714 | -0.3348 | 116.5126
-4.5 | 0.9007 | 0.00712 | -0.3336 | 126.5028
-4 | 0.9675 | 0.00719 | -0.3323 | 134.5619
-3.5 | 1.0341 | 0.0073 | -0.331 | 141.6575
-3 | 1.0996 | 0.00748 | -0.3297 | 147.0053
-2.5 | 1.161 | 0.00774 | -0.3278 | 150
-2 | 1.2245 | 0.00799 | -0.3263 | 153.2541
-1.5 | 1.2825 | 0.00837 | -0.324 | 153.2258
-1 | 1.344 | 0.00872 | -0.3223 | 154.1284
-0.5 | 1.398 | 0.00929 | -0.3194 | 150.4844
0 | 1.457 | 0.00979 | -0.3174 | 148.8253
0.5 | 1.5087 | 0.01052 | -0.3144 | 143.4125
1 | 1.5652 | 0.01118 | -0.3121 | 140
1.5 | 1.6141 | 0.01214 | -0.3087 | 132.9572
2 | 1.6636 | 0.01315 | -0.3054 | 126.5095
2.5 | 1.7144 | 0.01419 | -0.3024 | 120.8175
3 | 1.7583 | 0.01558 | -0.2985 | 112.8562
3.5 | 1.8087 | 0.01678 | -0.2955 | 107.789
4 | 1.8462 | 0.01866 | -0.291 | 98.9389
4.5 | 1.8922 | 0.02026 | -0.2876 | 93.3959
5 | 1.9294 | 0.02236 | -0.2831 | 86.288
5.5 | 1.97 | 0.02443 | -0.2793 | 80.6386
6 | 2.0045 | 0.02695 | -0.2748 | 74.3785
6.5 | 2.0346 | 0.02986 | -0.2701 | 68.138
7 | 2.0741 | 0.03231 | -0.2664 | 64.1937
7.5 | 2.098 | 0.03589 | -0.2613 | 58.4564
8 | 2.1244 | 0.03948 | -0.2568 | 53.8095
8.5 | 2.1497 | 0.04331 | -0.2523 | 49.6352
9 | 2.1657 | 0.04795 | -0.2474 | 45.1658
9.5 | 2.1869 | 0.05243 | -0.2431 | 41.7109
10 | 2.2089 | 0.05694 | -0.239 | 38.7935
10.5 | 2.2183 | 0.06271 | -0.2346 | 35.3739
11 | 2.2247 | 0.06894 | -0.2304 | 32.2701
11.5 | 2.2358 | 0.075 | -0.2267 | 29.8107
12 | 2.2419 | 0.08167 | -0.2232 | 27.4507
12.5 | 2.2426 | 0.08905 | -0.22 | 25.1836
13 | 2.24 | 0.09692 | -0.2172 | 23.1118
13.5 | 2.2396 | 0.10477 | -0.2149 | 21.3763
14 | 2.2418 | 0.11247 | -0.2131 | 19.9324
14.5 | 2.2412 | 0.12054 | -0.2119 | 18.593
15 | 2.2415 | 0.12869 | -0.2112 | 17.4178
16 | 2.2443 | 0.14593 | -0.2126 | 15.3793
16.5 | 2.2437 | 0.15406 | -0.2131 | 14.5638
17 | 2.2433 | 0.16221 | -0.214 | 13.8296
17.5 | 2.2401 | 0.1707 | -0.2156 | 13.123
18 | 2.2379 | 0.17907 | -0.2175 | 12.4973
19.5 | 2.2342 | 0.20421 | -0.2254 | 10.9407
20 | 2.2379 | 0.21206 | -0.2283 | 10.5531

## 105. Re 10M Mach 0.00 (1)
BIGFOIL.COM POLAR EXPORT
Joukowsky 19.00% thick 10.00% camber
Joukowsky 19.00% thick 10.00% camber |  |  |  | Cl Max: | 2.93 | at alpha= | 17.5 | deg
JavaFoil+Calcfoil stall+Eppler ext transition |  |  |  | L/D Max: | 164.26 | at alpha= | -1.5 | deg
Re: | 10000000 |  |  | Cd Min: | 0.00715 | at alpha= | -6 | deg
Mach: | 0 |  |  | Cl=0 at alpha= | -11.7981 | deg
|  |  |  | @ Cl=0.1, Cd= | 0.032397
|  |  |  | @ Cl=0.4, Cd= | 0.018434
|  |  |  | @ Cl=0.6, Cd= | 0.011865
alpha (deg) | Cl | Cd | Cm | Cl/Cd
-20 | -0.669 | 0.11386 | -0.195 | -5.874
-19.5 | -0.641 | 0.10814 | -0.197 | -5.931
-19 | -0.612 | 0.1026 | -0.198 | -5.967
-18.5 | -0.581 | 0.09716 | -0.2 | -5.98
-18 | -0.548 | 0.09171 | -0.202 | -5.971
-17.5 | -0.512 | 0.08645 | -0.203 | -5.927
-17 | -0.475 | 0.08133 | -0.205 | -5.844
-16.5 | -0.437 | 0.07639 | -0.207 | -5.717
-16 | -0.396 | 0.07156 | -0.209 | -5.54
-15.5 | -0.355 | 0.06687 | -0.211 | -5.302
-15 | -0.311 | 0.0625 | -0.213 | -4.978
-14.5 | -0.266 | 0.05842 | -0.215 | -4.555
-14 | -0.22 | 0.05423 | -0.218 | -4.053
-13.5 | -0.172 | 0.05058 | -0.22 | -3.402
-13 | -0.123 | 0.04676 | -0.223 | -2.632
-12.5 | -0.073 | 0.04316 | -0.225 | -1.686
-12 | -0.021 | 0.03955 | -0.228 | -0.54
-11.5 | 0.031 | 0.0363 | -0.23 | 0.861
-11 | 0.085 | 0.03324 | -0.233 | 2.555
-10.5 | 0.14 | 0.03015 | -0.236 | 4.633
-10 | 0.196 | 0.02726 | -0.239 | 7.175
-9.5 | 0.253 | 0.02445 | -0.243 | 10.332
-9 | 0.311 | 0.02203 | -0.246 | 14.107
-8.5 | 0.37 | 0.01958 | -0.25 | 18.901
-8 | 0.431 | 0.01725 | -0.254 | 24.988
-7.5 | 0.494 | 0.015 | -0.258 | 32.948
-7 | 0.559 | 0.01293 | -0.263 | 43.249
-6.5 | 0.631 | 0.01106 | -0.271 | 57.057
-6 | 0.734 | 0.00715 | -0.29 | 102.712
-5.5 | 0.798 | 0.00733 | -0.29 | 108.937
-5 | 0.863 | 0.00762 | -0.291 | 113.169
-4.5 | 0.932 | 0.00786 | -0.291 | 118.527
-4 | 0.996 | 0.00811 | -0.291 | 122.746
-3.5 | 1.059 | 0.00846 | -0.291 | 125.255
-3 | 1.122 | 0.00884 | -0.291 | 126.969
-2.5 | 1.186 | 0.00825 | -0.291 | 143.727
-2 | 1.249 | 0.00811 | -0.291 | 154.01
-1.5 | 1.312 | 0.00799 | -0.291 | 164.26
-1 | 1.375 | 0.009 | -0.291 | 152.831
-0.5 | 1.438 | 0.00919 | -0.291 | 156.382
0 | 1.476 | 0.00951 | -0.291 | 155.187
0.5 | 1.536 | 0.00983 | -0.291 | 156.309
1 | 1.595 | 0.01016 | -0.291 | 157.031
1.5 | 1.654 | 0.01051 | -0.291 | 157.344
2 | 1.712 | 0.01087 | -0.291 | 157.473
2.5 | 1.77 | 0.01101 | -0.29 | 160.723
3 | 1.827 | 0.01142 | -0.29 | 159.962
3.5 | 1.884 | 0.01186 | -0.29 | 158.808
4 | 1.94 | 0.01234 | -0.29 | 157.258
4.5 | 1.996 | 0.01284 | -0.289 | 155.406
5 | 2.051 | 0.01338 | -0.289 | 153.252
5.5 | 2.105 | 0.01394 | -0.289 | 151.047
6 | 2.159 | 0.01455 | -0.288 | 148.433
6.5 | 2.212 | 0.01519 | -0.288 | 145.602
7 | 2.264 | 0.0159 | -0.288 | 142.387
7.5 | 2.315 | 0.01665 | -0.287 | 139.06
8 | 2.366 | 0.01744 | -0.287 | 135.643
8.5 | 2.415 | 0.01829 | -0.286 | 132.051
9 | 2.463 | 0.01922 | -0.286 | 128.192
9.5 | 2.51 | 0.02014 | -0.285 | 124.602
10 | 2.555 | 0.02119 | -0.285 | 120.607
10.5 | 2.598 | 0.02228 | -0.284 | 116.617
11 | 2.639 | 0.02348 | -0.283 | 112.431
11.5 | 2.678 | 0.02472 | -0.283 | 108.354
12 | 2.715 | 0.02605 | -0.282 | 104.219
12.5 | 2.749 | 0.02727 | -0.281 | 100.789
13 | 2.78 | 0.02873 | -0.281 | 96.777
13.5 | 2.809 | 0.03025 | -0.28 | 92.861
14 | 2.835 | 0.03179 | -0.279 | 89.16
14.5 | 2.858 | 0.03341 | -0.278 | 85.539
15 | 2.878 | 0.0351 | -0.277 | 81.988
15.5 | 2.895 | 0.03677 | -0.277 | 78.712
16 | 2.908 | 0.03858 | -0.276 | 75.381
16.5 | 2.919 | 0.04038 | -0.275 | 72.28
17 | 2.926 | 0.04233 | -0.274 | 69.129
17.5 | 2.93 | 0.04435 | -0.273 | 66.068
18 | 2.93 | 0.04642 | -0.272 | 63.126
18.5 | 2.928 | 0.04855 | -0.271 | 60.302
19 | 2.922 | 0.05087 | -0.27 | 57.437
19.5 | 2.912 | 0.05323 | -0.269 | 54.706
20 | 2.899 | 0.05571 | -0.268 | 52.044

## 106. Re 10M Mach 0.00 (2)
BIGFOIL.COM POLAR EXPORT
Joukowsky 19.00% thick 10.00% camber
Joukowsky 19.00% thick 10.00% camber |  |  |  | Cl Max: | 2.2629 | at alpha= | 18 | deg
XFOIL ncrit=9 |  |  |  | L/D Max: | 216.153 | at alpha= | 2 | deg
Re: | 10000000 |  |  | Cd Min: | 0.11424 | at alpha= | 20 | deg
Mach: | 0 |  |  | Cl=0 at alpha= | -11.288 | deg
|  |  |  | @ Cl=0.1, Cd= | 0.0070777
|  |  |  | @ Cl=0.4, Cd= | 0.0062558
|  |  |  | @ Cl=0.6, Cd= | 0.0059838
alpha (deg) | Cl | Cd | Cm | Cl/Cd
-20 | -0.2833 | 0.10754 | -0.1596 | -2.6344
-19.5 | -0.3021 | 0.09747 | -0.1676 | -3.0994
-19 | -0.3271 | 0.08697 | -0.1762 | -3.7611
-18.5 | -0.3354 | 0.07885 | -0.1836 | -4.2536
-18 | -0.3351 | 0.0709 | -0.1926 | -4.7264
-17.5 | -0.3248 | 0.05526 | -0.2216 | -5.8777
-17 | -0.3621 | 0.04516 | -0.232 | -8.0182
-16.5 | -0.4488 | 0.03345 | -0.2397 | -13.417
-16 | -0.5781 | 0.01905 | -0.2505 | -30.3465
-15.5 | -0.5252 | 0.01223 | -0.2669 | -42.9436
-15 | -0.4638 | 0.01122 | -0.27 | -41.3369
-14.5 | -0.4015 | 0.01043 | -0.2726 | -38.4947
-14 | -0.3395 | 0.0097 | -0.275 | -35
-13.5 | -0.2768 | 0.00914 | -0.277 | -30.2845
-13 | -0.2143 | 0.00873 | -0.2786 | -24.5475
-12.5 | -0.1522 | 0.00836 | -0.2801 | -18.2057
-12 | -0.0888 | 0.00791 | -0.2819 | -11.2263
-11.5 | -0.0265 | 0.00764 | -0.2832 | -3.4686
-11 | 0.036 | 0.00738 | -0.2846 | 4.878
-10.5 | 0.0991 | 0.00708 | -0.286 | 13.9972
-10 | 0.161 | 0.00692 | -0.2871 | 23.2659
-9.5 | 0.2241 | 0.00667 | -0.2885 | 33.5982
-9 | 0.2861 | 0.00652 | -0.2896 | 43.8804
-8.5 | 0.3484 | 0.00638 | -0.2908 | 54.6082
-8 | 0.4107 | 0.00623 | -0.2919 | 65.923
-7.5 | 0.472 | 0.00616 | -0.2929 | 76.6234
-7 | 0.5345 | 0.00603 | -0.294 | 88.6401
-6.5 | 0.5952 | 0.00599 | -0.2948 | 99.3656
-6 | 0.657 | 0.00591 | -0.2958 | 111.1675
-5.5 | 0.7176 | 0.00588 | -0.2967 | 122.0408
-5 | 0.7786 | 0.00586 | -0.2975 | 132.8669
-4.5 | 0.8387 | 0.00586 | -0.2982 | 143.1229
-4 | 0.8988 | 0.00586 | -0.2989 | 153.3788
-3.5 | 0.9586 | 0.00588 | -0.2996 | 163.0272
-3 | 1.0173 | 0.00594 | -0.3 | 171.2626
-2.5 | 1.0765 | 0.00597 | -0.3006 | 180.3183
-2 | 1.134 | 0.00607 | -0.3009 | 186.8204
-1.5 | 1.1922 | 0.00612 | -0.3013 | 194.8039
-1 | 1.2482 | 0.00626 | -0.3013 | 199.393
-0.5 | 1.3048 | 0.00636 | -0.3014 | 205.1572
0 | 1.3592 | 0.00651 | -0.3011 | 208.7865
0.5 | 1.4135 | 0.00664 | -0.3008 | 212.8765
1 | 1.4657 | 0.00682 | -0.3001 | 214.912
1.5 | 1.5129 | 0.00702 | -0.2984 | 215.5128
2 | 1.5563 | 0.0072 | -0.296 | 216.1528
2.5 | 1.5983 | 0.00751 | -0.2933 | 212.8229
3 | 1.6436 | 0.00778 | -0.2914 | 211.2596
3.5 | 1.6834 | 0.0082 | -0.2885 | 205.2927
4 | 1.7269 | 0.00854 | -0.2864 | 202.2131
4.5 | 1.7664 | 0.00904 | -0.2836 | 195.3982
5 | 1.8034 | 0.00961 | -0.2804 | 187.6587
5.5 | 1.8449 | 0.01012 | -0.2781 | 182.3024
6 | 1.8767 | 0.01095 | -0.2743 | 171.3881
6.5 | 1.914 | 0.01168 | -0.2715 | 163.8699
7 | 1.9478 | 0.01254 | -0.2682 | 155.327
7.5 | 1.977 | 0.01367 | -0.2643 | 144.6233
8 | 2.0065 | 0.01487 | -0.2606 | 134.9361
8.5 | 2.0352 | 0.01616 | -0.2569 | 125.9406
9 | 2.0657 | 0.01746 | -0.2537 | 118.3104
9.5 | 2.0876 | 0.0193 | -0.2494 | 108.1658
10 | 2.1068 | 0.02141 | -0.2449 | 98.4026
10.5 | 2.1297 | 0.02343 | -0.2412 | 90.8963
11 | 2.1497 | 0.02577 | -0.2373 | 83.4187
11.5 | 2.1677 | 0.02837 | -0.2334 | 76.4082
12 | 2.1848 | 0.03118 | -0.2297 | 70.0706
12.5 | 2.2032 | 0.034 | -0.2263 | 64.8
13 | 2.2152 | 0.03752 | -0.2226 | 59.0405
15 | 2.2502 | 0.05416 | -0.2094 | 41.5473
15.5 | 2.2561 | 0.05902 | -0.2066 | 38.226
16 | 2.2598 | 0.06428 | -0.2039 | 35.1556
16.5 | 2.2622 | 0.06982 | -0.2015 | 32.4005
17 | 2.2625 | 0.07577 | -0.1993 | 29.8601
17.5 | 2.2613 | 0.08198 | -0.1973 | 27.5836
18 | 2.2629 | 0.08791 | -0.1957 | 25.7411
18.5 | 2.2616 | 0.09429 | -0.1943 | 23.9856
19 | 2.2603 | 0.10072 | -0.1933 | 22.4414
19.5 | 2.2575 | 0.10739 | -0.1925 | 21.0215
20 | 2.2529 | 0.11424 | -0.192 | 19.7208

## 107. Re 10M Mach 0.10 (1)
BIGFOIL.COM POLAR EXPORT
Joukowsky 19.00% thick 10.00% camber
Joukowsky 19.00% thick 10.00% camber |  |  |  | Cl Max: | 2.922 | at alpha= | 17.5 | deg
JavaFoil+Calcfoil stall+Eppler ext transition |  |  |  | L/D Max: | 163.977 | at alpha= | -1.5 | deg
Re: | 10000000 |  |  | Cd Min: | 0.00716 | at alpha= | -6 | deg
Mach: | 0.1 |  |  | Cl=0 at alpha= | -11.7981 | deg
|  |  |  | @ Cl=0.1, Cd= | 0.032919
|  |  |  | @ Cl=0.4, Cd= | 0.018882
|  |  |  | @ Cl=0.6, Cd= | 0.012274
alpha (deg) | Cl | Cd | Cm | Cl/Cd
-20 | -0.66 | 0.11567 | -0.195 | -5.707
-19.5 | -0.634 | 0.10981 | -0.196 | -5.776
-19 | -0.606 | 0.10415 | -0.198 | -5.821
-18.5 | -0.576 | 0.09862 | -0.2 | -5.843
-18 | -0.544 | 0.09311 | -0.202 | -5.84
-17.5 | -0.509 | 0.08794 | -0.203 | -5.791
-17 | -0.473 | 0.08288 | -0.205 | -5.707
-16.5 | -0.435 | 0.07773 | -0.207 | -5.596
-16 | -0.395 | 0.07289 | -0.209 | -5.422
-15.5 | -0.354 | 0.06796 | -0.211 | -5.206
-15 | -0.311 | 0.06338 | -0.214 | -4.902
-14.5 | -0.266 | 0.05926 | -0.216 | -4.487
-14 | -0.22 | 0.05517 | -0.218 | -3.983
-13.5 | -0.172 | 0.05131 | -0.22 | -3.355
-13 | -0.123 | 0.04746 | -0.223 | -2.596
-12.5 | -0.073 | 0.04379 | -0.225 | -1.664
-12 | -0.021 | 0.04031 | -0.228 | -0.53
-11.5 | 0.031 | 0.03684 | -0.231 | 0.85
-11 | 0.085 | 0.03377 | -0.234 | 2.52
-10.5 | 0.14 | 0.03065 | -0.237 | 4.568
-10 | 0.196 | 0.02783 | -0.24 | 7.045
-9.5 | 0.253 | 0.02499 | -0.243 | 10.134
-9 | 0.312 | 0.02245 | -0.246 | 13.88
-8.5 | 0.371 | 0.01999 | -0.25 | 18.567
-8 | 0.432 | 0.01766 | -0.254 | 24.475
-7.5 | 0.495 | 0.01547 | -0.258 | 32.002
-7 | 0.56 | 0.01324 | -0.263 | 42.327
-6.5 | 0.63 | 0.01155 | -0.27 | 54.57
-6 | 0.738 | 0.00716 | -0.292 | 102.981
-5.5 | 0.802 | 0.00735 | -0.292 | 109.132
-5 | 0.867 | 0.00765 | -0.292 | 113.264
-4.5 | 0.937 | 0.00792 | -0.292 | 118.245
-4 | 1.001 | 0.00815 | -0.293 | 122.751
-3.5 | 1.064 | 0.00855 | -0.293 | 124.434
-3 | 1.128 | 0.00889 | -0.293 | 126.844
-2.5 | 1.192 | 0.00833 | -0.293 | 143.044
-2 | 1.255 | 0.00817 | -0.293 | 153.668
-1.5 | 1.318 | 0.00804 | -0.293 | 163.977
-1 | 1.382 | 0.00906 | -0.293 | 152.581
-0.5 | 1.445 | 0.00926 | -0.293 | 156.047
0 | 1.483 | 0.00959 | -0.293 | 154.694
0.5 | 1.543 | 0.00991 | -0.292 | 155.755
1 | 1.602 | 0.01024 | -0.292 | 156.506
1.5 | 1.661 | 0.0106 | -0.292 | 156.775
2 | 1.72 | 0.01072 | -0.292 | 160.478
2.5 | 1.778 | 0.01111 | -0.292 | 160.053
3 | 1.835 | 0.01153 | -0.292 | 159.147
3.5 | 1.892 | 0.012 | -0.291 | 157.632
4 | 1.949 | 0.01247 | -0.291 | 156.323
4.5 | 2.004 | 0.01299 | -0.291 | 154.28
5 | 2.06 | 0.01354 | -0.291 | 152.167
5.5 | 2.114 | 0.01412 | -0.29 | 149.776
6 | 2.168 | 0.01474 | -0.29 | 147.051
6.5 | 2.221 | 0.0154 | -0.289 | 144.256
7 | 2.273 | 0.0161 | -0.289 | 141.236
7.5 | 2.325 | 0.01688 | -0.289 | 137.706
8 | 2.375 | 0.01769 | -0.288 | 134.258
8.5 | 2.424 | 0.01857 | -0.288 | 130.575
9 | 2.472 | 0.01949 | -0.287 | 126.859
9.5 | 2.519 | 0.02047 | -0.287 | 123.065
10 | 2.564 | 0.02155 | -0.286 | 118.969
10.5 | 2.607 | 0.02268 | -0.285 | 114.945
11 | 2.648 | 0.02392 | -0.285 | 110.71
11.5 | 2.686 | 0.02521 | -0.284 | 106.544
12 | 2.722 | 0.02656 | -0.283 | 102.488
12.5 | 2.756 | 0.02786 | -0.283 | 98.923
13 | 2.786 | 0.02934 | -0.282 | 94.967
13.5 | 2.814 | 0.03089 | -0.281 | 91.103
14 | 2.839 | 0.03252 | -0.28 | 87.289
14.5 | 2.861 | 0.03418 | -0.279 | 83.689
15 | 2.879 | 0.03591 | -0.279 | 80.187
15.5 | 2.895 | 0.03768 | -0.278 | 76.828
16 | 2.907 | 0.03954 | -0.277 | 73.517
16.5 | 2.915 | 0.04145 | -0.276 | 70.326
17 | 2.921 | 0.04353 | -0.275 | 67.103
17.5 | 2.922 | 0.04555 | -0.274 | 64.144
18 | 2.92 | 0.04772 | -0.273 | 61.191
18.5 | 2.915 | 0.05 | -0.272 | 58.293
19 | 2.905 | 0.05243 | -0.271 | 55.412
19.5 | 2.892 | 0.0549 | -0.27 | 52.678
20 | 2.876 | 0.0575 | -0.269 | 50.021

## 108. Re 10M Mach 0.10 (2)
BIGFOIL.COM POLAR EXPORT
Joukowsky 19.00% thick 10.00% camber
Joukowsky 19.00% thick 10.00% camber |  |  |  | Cl Max: | 2.2657 | at alpha= | 16.5 | deg
XFOIL ncrit=9 |  |  |  | L/D Max: | 214.314 | at alpha= | 1.5 | deg
Re: | 10000000 |  |  | Cd Min: | 0.11744 | at alpha= | 20 | deg
Mach: | 0.1 |  |  | Cl=0 at alpha= | -11.2539 | deg
|  |  |  | @ Cl=0.1, Cd= | 0.0071576
|  |  |  | @ Cl=0.4, Cd= | 0.0062984
|  |  |  | @ Cl=0.6, Cd= | 0.0060257
alpha (deg) | Cl | Cd | Cm | Cl/Cd
-20 | -0.2591 | 0.11131 | -0.1589 | -2.3277
-19.5 | -0.2646 | 0.10295 | -0.1657 | -2.5702
-19 | -0.2788 | 0.09383 | -0.173 | -2.9713
-18.5 | -0.3003 | 0.08376 | -0.1817 | -3.5852
-17.5 | -0.3105 | 0.06581 | -0.2023 | -4.7181
-17 | -0.2962 | 0.05274 | -0.2269 | -5.6162
-16.5 | -0.3474 | 0.04228 | -0.2363 | -8.2167
-16 | -0.4425 | 0.03128 | -0.2418 | -14.1464
-15.5 | -0.54 | 0.01619 | -0.2591 | -33.3539
-15 | -0.4756 | 0.01181 | -0.2709 | -40.271
-14.5 | -0.4122 | 0.0109 | -0.2738 | -37.8165
-14 | -0.3491 | 0.01008 | -0.2763 | -34.6329
-13.5 | -0.2851 | 0.00938 | -0.2786 | -30.3945
-13 | -0.2217 | 0.0089 | -0.2803 | -24.9101
-12.5 | -0.1588 | 0.00855 | -0.2817 | -18.5731
-12 | -0.0943 | 0.00806 | -0.2836 | -11.6998
-11.5 | -0.0312 | 0.00774 | -0.2849 | -4.031
-11 | 0.0322 | 0.00749 | -0.2862 | 4.2991
-10.5 | 0.0961 | 0.00717 | -0.2877 | 13.4031
-10 | 0.1588 | 0.00697 | -0.2888 | 22.7834
-9.5 | 0.2226 | 0.00675 | -0.2901 | 32.9778
-9 | 0.2852 | 0.00657 | -0.2913 | 43.4094
-8.5 | 0.3482 | 0.00643 | -0.2924 | 54.1524
-8 | 0.4112 | 0.00627 | -0.2935 | 65.5821
-7.5 | 0.4731 | 0.00619 | -0.2944 | 76.4297
-7 | 0.5361 | 0.00606 | -0.2956 | 88.4653
-6.5 | 0.5973 | 0.00603 | -0.2964 | 99.0547
-6 | 0.6598 | 0.00593 | -0.2974 | 111.2648
-5.5 | 0.7207 | 0.00592 | -0.2982 | 121.7399
-5 | 0.7823 | 0.00588 | -0.299 | 133.0442
-4.5 | 0.8428 | 0.00589 | -0.2997 | 143.09
-4 | 0.9035 | 0.00588 | -0.3005 | 153.6565
-3.5 | 0.9635 | 0.00591 | -0.301 | 163.0288
-3 | 1.0227 | 0.00597 | -0.3015 | 171.3065
-2.5 | 1.0821 | 0.006 | -0.302 | 180.35
-2 | 1.1402 | 0.00609 | -0.3023 | 187.225
-1.5 | 1.1985 | 0.00616 | -0.3026 | 194.5617
-1 | 1.2548 | 0.00629 | -0.3026 | 199.4913
-0.5 | 1.3114 | 0.0064 | -0.3026 | 204.9062
0 | 1.3662 | 0.00655 | -0.3023 | 208.5802
0.5 | 1.4202 | 0.00669 | -0.3019 | 212.287
1 | 1.4723 | 0.00687 | -0.3011 | 214.3086
1.5 | 1.5152 | 0.00707 | -0.2984 | 214.314
2 | 1.5601 | 0.00728 | -0.2962 | 214.2995
2.5 | 1.6035 | 0.00761 | -0.2937 | 210.7096
3 | 1.6483 | 0.00788 | -0.2916 | 209.1751
3.5 | 1.6892 | 0.00832 | -0.2889 | 203.0288
4 | 1.7321 | 0.00869 | -0.2866 | 199.3211
4.5 | 1.7724 | 0.0092 | -0.2838 | 192.6522
5 | 1.8097 | 0.0098 | -0.2807 | 184.6633
5.5 | 1.8502 | 0.01035 | -0.2781 | 178.7633
6 | 1.8837 | 0.01119 | -0.2745 | 168.3378
6.5 | 1.9174 | 0.01205 | -0.271 | 159.1203
7 | 1.9551 | 0.01284 | -0.2683 | 152.2664
7.5 | 1.9825 | 0.01408 | -0.2641 | 140.8026
8 | 2.0129 | 0.0153 | -0.2605 | 131.5621
8.5 | 2.0426 | 0.01662 | -0.2569 | 122.9001
9 | 2.0687 | 0.01819 | -0.253 | 113.7273
9.5 | 2.0952 | 0.01986 | -0.2493 | 105.4985
10 | 2.114 | 0.02208 | -0.2448 | 95.7428
10.5 | 2.1343 | 0.02436 | -0.2407 | 87.6149
11 | 2.1552 | 0.02672 | -0.2369 | 80.6587
11.5 | 2.1757 | 0.02921 | -0.2333 | 74.4848
12 | 2.1912 | 0.03224 | -0.2294 | 67.9653
12.5 | 2.2041 | 0.03562 | -0.2255 | 61.8782
13 | 2.2167 | 0.03922 | -0.2219 | 56.5196
14 | 2.2394 | 0.04696 | -0.2153 | 47.6874
14.5 | 2.2455 | 0.05162 | -0.212 | 43.5006
15 | 2.2499 | 0.0566 | -0.2088 | 39.7509
15.5 | 2.2541 | 0.0618 | -0.206 | 36.4741
16 | 2.2588 | 0.06704 | -0.2034 | 33.6933
16.5 | 2.2657 | 0.07213 | -0.2012 | 31.4113
17 | 2.2649 | 0.07831 | -0.199 | 28.9222
17.5 | 2.2628 | 0.08477 | -0.1971 | 26.6934
18 | 2.2592 | 0.09153 | -0.1955 | 24.6826
18.5 | 2.2548 | 0.09844 | -0.1942 | 22.9053
19 | 2.2545 | 0.10483 | -0.1933 | 21.5062
19.5 | 2.2581 | 0.11059 | -0.1926 | 20.4187
20 | 2.2538 | 0.11744 | -0.1922 | 19.1911

## 109. Re 10M Mach 0.25 (1)
BIGFOIL.COM POLAR EXPORT
Joukowsky 19.00% thick 10.00% camber
Joukowsky 19.00% thick 10.00% camber |  |  |  | Cl Max: | 2.878 | at alpha= | 15.5 | deg
JavaFoil+Calcfoil stall+Eppler ext transition |  |  |  | L/D Max: | 159.255 | at alpha= | -2 | deg
Re: | 10000000 |  |  | Cd Min: | 0.00758 | at alpha= | -5.5 | deg
Mach: | 0.25 |  |  | Cl=0 at alpha= | -11.7963 | deg
|  |  |  | @ Cl=0.1, Cd= | 0.036015
|  |  |  | @ Cl=0.4, Cd= | 0.021538
|  |  |  | @ Cl=0.6, Cd= | 0.014853
alpha (deg) | Cl | Cd | Cm | Cl/Cd
-20 | -0.585 | 0.12977 | -0.191 | -4.507
-19.5 | -0.571 | 0.12218 | -0.194 | -4.677
-19 | -0.554 | 0.11524 | -0.196 | -4.811
-18.5 | -0.534 | 0.10892 | -0.198 | -4.904
-18 | -0.51 | 0.10247 | -0.2 | -4.976
-17.5 | -0.483 | 0.0966 | -0.202 | -4.995
-17 | -0.452 | 0.09076 | -0.204 | -4.985
-16.5 | -0.42 | 0.08512 | -0.206 | -4.929
-16 | -0.384 | 0.07984 | -0.208 | -4.809
-15.5 | -0.346 | 0.07436 | -0.211 | -4.655
-15 | -0.306 | 0.06946 | -0.214 | -4.402
-14.5 | -0.263 | 0.06453 | -0.216 | -4.077
-14 | -0.218 | 0.05993 | -0.219 | -3.645
-13.5 | -0.172 | 0.05575 | -0.221 | -3.082
-13 | -0.123 | 0.05155 | -0.224 | -2.393
-12.5 | -0.073 | 0.04779 | -0.226 | -1.531
-12 | -0.022 | 0.04391 | -0.229 | -0.49
-11.5 | 0.032 | 0.04015 | -0.233 | 0.787
-11 | 0.086 | 0.0368 | -0.235 | 2.337
-10.5 | 0.142 | 0.03366 | -0.238 | 4.209
-10 | 0.199 | 0.03052 | -0.242 | 6.508
-9.5 | 0.257 | 0.02764 | -0.245 | 9.29
-9 | 0.316 | 0.02493 | -0.249 | 12.678
-8.5 | 0.376 | 0.02249 | -0.252 | 16.74
-8 | 0.438 | 0.02003 | -0.256 | 21.888
-7.5 | 0.502 | 0.01772 | -0.26 | 28.327
-7 | 0.567 | 0.0156 | -0.265 | 36.371
-6.5 | 0.635 | 0.01406 | -0.27 | 45.161
-6 | 0.708 | 0.01231 | -0.277 | 57.511
-5.5 | 0.824 | 0.00758 | -0.3 | 108.703
-5 | 0.89 | 0.00785 | -0.3 | 113.485
-4.5 | 0.963 | 0.0082 | -0.3 | 117.363
-4 | 1.028 | 0.00853 | -0.301 | 120.609
-3.5 | 1.094 | 0.00804 | -0.3 | 136.007
-3 | 1.159 | 0.00796 | -0.3 | 145.55
-2.5 | 1.225 | 0.00786 | -0.3 | 155.855
-2 | 1.29 | 0.0081 | -0.3 | 159.255
-1.5 | 1.355 | 0.00909 | -0.3 | 149.025
-1 | 1.42 | 0.00939 | -0.3 | 151.155
-0.5 | 1.485 | 0.00971 | -0.3 | 152.953
0 | 1.521 | 0.01 | -0.3 | 152.119
0.5 | 1.582 | 0.01035 | -0.3 | 152.75
1 | 1.642 | 0.01072 | -0.3 | 153.206
1.5 | 1.702 | 0.01112 | -0.3 | 153.095
2 | 1.762 | 0.01127 | -0.3 | 156.342
2.5 | 1.821 | 0.01171 | -0.299 | 155.452
3 | 1.88 | 0.0122 | -0.299 | 154.103
3.5 | 1.938 | 0.01272 | -0.299 | 152.361
4 | 1.995 | 0.01325 | -0.299 | 150.574
4.5 | 2.051 | 0.01384 | -0.298 | 148.269
5 | 2.107 | 0.01445 | -0.298 | 145.829
5.5 | 2.163 | 0.01512 | -0.298 | 142.991
6 | 2.217 | 0.01583 | -0.297 | 140.076
6.5 | 2.27 | 0.01657 | -0.297 | 136.992
7 | 2.323 | 0.01739 | -0.296 | 133.596
7.5 | 2.374 | 0.01828 | -0.296 | 129.905
8 | 2.425 | 0.01922 | -0.295 | 126.161
8.5 | 2.474 | 0.02023 | -0.295 | 122.287
9 | 2.521 | 0.02133 | -0.294 | 118.218
9.5 | 2.567 | 0.02247 | -0.294 | 114.255
10 | 2.611 | 0.02376 | -0.293 | 109.893
10.5 | 2.652 | 0.0251 | -0.292 | 105.655
11 | 2.691 | 0.02656 | -0.292 | 101.311
11.5 | 2.727 | 0.0281 | -0.291 | 97.014
12 | 2.759 | 0.02977 | -0.29 | 92.692
12.5 | 2.788 | 0.03135 | -0.289 | 88.92
13 | 2.813 | 0.03321 | -0.288 | 84.708
13.5 | 2.835 | 0.03509 | -0.288 | 80.794
14 | 2.852 | 0.03711 | -0.287 | 76.875
14.5 | 2.866 | 0.03916 | -0.286 | 73.177
15 | 2.874 | 0.04131 | -0.285 | 69.576
15.5 | 2.878 | 0.04355 | -0.284 | 66.1
16 | 2.878 | 0.04596 | -0.283 | 62.617
16.5 | 2.872 | 0.04844 | -0.282 | 59.283
17 | 2.861 | 0.05105 | -0.281 | 56.044
17.5 | 2.844 | 0.05374 | -0.28 | 52.923
18 | 2.822 | 0.05666 | -0.279 | 49.798
18.5 | 2.794 | 0.05974 | -0.278 | 46.773
19 | 2.761 | 0.06299 | -0.277 | 43.83
19.5 | 2.721 | 0.06651 | -0.275 | 40.919
20 | 2.677 | 0.07019 | -0.274 | 38.134

## 110. Re 10M Mach 0.25 (2)
BIGFOIL.COM POLAR EXPORT
Joukowsky 19.00% thick 10.00% camber
Joukowsky 19.00% thick 10.00% camber |  |  |  | Cl Max: | 2.2634 | at alpha= | 15.5 | deg
XFOIL ncrit=9 |  |  |  | L/D Max: | 207.674 | at alpha= | 1 | deg
Re: | 10000000 |  |  | Cd Min: | 0.13818 | at alpha= | 20 | deg
Mach: | 0.25 |  |  | Cl=0 at alpha= | -11.0646 | deg
|  |  |  | @ Cl=0.1, Cd= | 0.0076127
|  |  |  | @ Cl=0.4, Cd= | 0.006572
|  |  |  | @ Cl=0.6, Cd= | 0.006201
alpha (deg) | Cl | Cd | Cm | Cl/Cd
-19 | -0.1448 | 0.11302 | -0.1698 | -1.2812
-18.5 | -0.1354 | 0.10618 | -0.1759 | -1.2752
-18 | -0.1441 | 0.0977 | -0.1824 | -1.4749
-17.5 | -0.1543 | 0.08865 | -0.1906 | -1.7406
-17 | -0.1196 | 0.07923 | -0.2075 | -1.5095
-16.5 | -0.1126 | 0.07185 | -0.2162 | -1.5672
-16 | -0.1303 | 0.06179 | -0.228 | -2.1088
-15.5 | -0.1619 | 0.05233 | -0.2375 | -3.0938
-15 | -0.1984 | 0.04384 | -0.2449 | -4.5255
-14.5 | -0.2555 | 0.03523 | -0.2504 | -7.2523
-14 | -0.3938 | 0.02127 | -0.2614 | -18.5143
-13.5 | -0.3394 | 0.01193 | -0.284 | -28.4493
-13 | -0.2689 | 0.01062 | -0.2878 | -25.3202
-12.5 | -0.1983 | 0.00965 | -0.2907 | -20.5492
-12 | -0.1289 | 0.00904 | -0.2924 | -14.2588
-11.5 | -0.0607 | 0.00858 | -0.2939 | -7.0746
-11 | 0.009 | 0.00805 | -0.2956 | 1.118
-10.5 | 0.0765 | 0.00773 | -0.2967 | 9.8965
-10 | 0.1446 | 0.00739 | -0.298 | 19.567
-9.5 | 0.2124 | 0.0071 | -0.2992 | 29.9155
-9 | 0.2787 | 0.00693 | -0.3001 | 40.2165
-8.5 | 0.3464 | 0.00667 | -0.3014 | 51.934
-8 | 0.412 | 0.00655 | -0.3022 | 62.9008
-7.5 | 0.4786 | 0.00637 | -0.3033 | 75.1334
-7 | 0.5439 | 0.00627 | -0.3041 | 86.7464
-6.5 | 0.6089 | 0.00619 | -0.305 | 98.3683
-6 | 0.6741 | 0.0061 | -0.3059 | 110.5082
-5.5 | 0.7375 | 0.00609 | -0.3065 | 121.1002
-5 | 0.8023 | 0.00602 | -0.3074 | 133.2724
-4.5 | 0.8645 | 0.00605 | -0.3079 | 142.8926
-4 | 0.9283 | 0.00603 | -0.3086 | 153.9469
-3.5 | 0.9893 | 0.0061 | -0.3089 | 162.1803
-3 | 1.052 | 0.0061 | -0.3095 | 172.459
-2.5 | 1.1117 | 0.0062 | -0.3096 | 179.3065
-2 | 1.1727 | 0.00626 | -0.3099 | 187.3323
-1.5 | 1.2303 | 0.0064 | -0.3096 | 192.2344
-1 | 1.2894 | 0.00648 | -0.3095 | 198.9815
-0.5 | 1.3441 | 0.00665 | -0.3087 | 202.1203
0 | 1.3964 | 0.00676 | -0.3073 | 206.568
0.5 | 1.4402 | 0.00699 | -0.3043 | 206.0372
1 | 1.4911 | 0.00718 | -0.3027 | 207.6741
1.5 | 1.5358 | 0.00753 | -0.3001 | 203.9575
2 | 1.5858 | 0.00778 | -0.2984 | 203.8303
2.5 | 1.6275 | 0.00825 | -0.2953 | 197.2727
3 | 1.6766 | 0.00857 | -0.2935 | 195.6359
3.5 | 1.7165 | 0.00915 | -0.2902 | 187.5956
4 | 1.7614 | 0.00965 | -0.2878 | 182.5285
4.5 | 1.8011 | 0.01031 | -0.2846 | 174.6945
5 | 1.8409 | 0.01107 | -0.2815 | 166.2963
5.5 | 1.8797 | 0.01186 | -0.2784 | 158.4907
6 | 1.9155 | 0.01286 | -0.2748 | 148.9502
6.5 | 1.9502 | 0.01396 | -0.2712 | 139.6991
7 | 1.9845 | 0.01513 | -0.2676 | 131.1633
7.5 | 2.0169 | 0.0165 | -0.2639 | 122.2364
8 | 2.0443 | 0.01818 | -0.2596 | 112.4477
8.5 | 2.0744 | 0.01985 | -0.2559 | 104.5038
9 | 2.1033 | 0.02168 | -0.2521 | 97.0157
9.5 | 2.1232 | 0.02416 | -0.2475 | 87.8808
10 | 2.1441 | 0.02674 | -0.2432 | 80.1832
10.5 | 2.1671 | 0.02929 | -0.2393 | 73.9877
11 | 2.1891 | 0.03205 | -0.2356 | 68.3027
11.5 | 2.2037 | 0.0355 | -0.2313 | 62.0761
12 | 2.2149 | 0.03942 | -0.2271 | 56.1872
12.5 | 2.2244 | 0.04366 | -0.223 | 50.9482
13 | 2.233 | 0.04819 | -0.2192 | 46.3374
13.5 | 2.2443 | 0.05268 | -0.216 | 42.6025
14 | 2.256 | 0.05731 | -0.2133 | 39.3649
14.5 | 2.2605 | 0.06277 | -0.2101 | 36.0124
15 | 2.2627 | 0.06864 | -0.2072 | 32.9647
15.5 | 2.2634 | 0.07486 | -0.2045 | 30.2351
16 | 2.2614 | 0.08152 | -0.2021 | 27.7404
16.5 | 2.2578 | 0.08854 | -0.1999 | 25.5003
17 | 2.2534 | 0.09575 | -0.1982 | 23.5342
17.5 | 2.248 | 0.10317 | -0.1968 | 21.7893
18 | 2.243 | 0.11056 | -0.1958 | 20.2876
18.5 | 2.2468 | 0.1167 | -0.1951 | 19.2528
19 | 2.243 | 0.12389 | -0.1948 | 18.1048
19.5 | 2.2394 | 0.131 | -0.1949 | 17.0947
20 | 2.2345 | 0.13818 | -0.1953 | 16.1709

## 111. Re 10M Mach 0.50 (1)
BIGFOIL.COM POLAR EXPORT
Joukowsky 19.00% thick 10.00% camber
Joukowsky 19.00% thick 10.00% camber |  |  |  | Cl Max: | 2.717 | at alpha= | 10.5 | deg
JavaFoil+Calcfoil stall+Eppler ext transition |  |  |  | L/D Max: | 141.597 | at alpha= | -0.5 | deg
Re: | 10000000 |  |  | Cd Min: | 0.00918 | at alpha= | -3.5 | deg
Mach: | 0.5 |  |  | Cl=0 at alpha= | -11.8256 | deg
|  |  |  | @ Cl=0.1, Cd= | 0.052458
|  |  |  | @ Cl=0.4, Cd= | 0.032
|  |  |  | @ Cl=0.6, Cd= | 0.024635
alpha (deg) | Cl | Cd | Cm | Cl/Cd
-20 | -0.5 | 0.16462 | -0.196 | -3.038
-19.5 | -0.47 | 0.151 | -0.197 | -3.111
-19 | -0.44 | 0.13802 | -0.201 | -3.187
-18.5 | -0.41 | 0.12703 | -0.204 | -3.228
-18 | -0.377 | 0.1304 | -0.193 | -2.89
-17.5 | -0.347 | 0.11844 | -0.197 | -2.93
-17 | -0.318 | 0.10787 | -0.205 | -2.947
-16.5 | -0.285 | 0.11584 | -0.191 | -2.461
-16 | -0.256 | 0.1026 | -0.203 | -2.496
-15.5 | -0.224 | 0.11003 | -0.19 | -2.037
-15 | -0.194 | 0.09891 | -0.199 | -1.966
-14.5 | -0.165 | 0.08605 | -0.213 | -1.922
-14 | -0.134 | 0.09139 | -0.199 | -1.462
-13.5 | -0.104 | 0.07862 | -0.215 | -1.326
-13 | -0.073 | 0.08137 | -0.206 | -0.899
-12.5 | -0.043 | 0.07988 | -0.204 | -0.535
-12 | -0.015 | 0.07203 | -0.213 | -0.214
-11.5 | 0.028 | 0.06066 | -0.227 | 0.465
-11 | 0.082 | 0.0542 | -0.234 | 1.516
-10.5 | 0.141 | 0.04849 | -0.241 | 2.902
-10 | 0.202 | 0.04348 | -0.247 | 4.652
-9.5 | 0.266 | 0.03924 | -0.252 | 6.778
-9 | 0.331 | 0.0355 | -0.257 | 9.327
-8.5 | 0.398 | 0.03207 | -0.262 | 12.4
-8 | 0.465 | 0.02974 | -0.266 | 15.65
-7.5 | 0.535 | 0.02691 | -0.271 | 19.866
-7 | 0.605 | 0.02446 | -0.276 | 24.733
-6.5 | 0.676 | 0.02224 | -0.281 | 30.41
-6 | 0.749 | 0.01947 | -0.285 | 38.466
-5.5 | 0.824 | 0.01712 | -0.29 | 48.119
-5 | 0.9 | 0.01604 | -0.295 | 56.128
-4.5 | 0.989 | 0.01441 | -0.301 | 68.588
-4 | 1.073 | 0.01322 | -0.308 | 81.215
-3.5 | 1.223 | 0.00918 | -0.334 | 133.233
-3 | 1.296 | 0.00958 | -0.334 | 135.261
-2.5 | 1.369 | 0.00992 | -0.334 | 137.977
-2 | 1.442 | 0.01037 | -0.334 | 139.048
-1.5 | 1.515 | 0.01079 | -0.334 | 140.336
-1 | 1.588 | 0.01125 | -0.334 | 141.125
-0.5 | 1.66 | 0.01172 | -0.334 | 141.597
0 | 1.679 | 0.01229 | -0.334 | 136.678
0.5 | 1.745 | 0.01288 | -0.334 | 135.549
1 | 1.81 | 0.01341 | -0.333 | 135.021
1.5 | 1.875 | 0.01405 | -0.333 | 133.413
2 | 1.938 | 0.01472 | -0.333 | 131.655
2.5 | 2 | 0.01525 | -0.332 | 131.179
3 | 2.062 | 0.01606 | -0.332 | 128.402
3.5 | 2.122 | 0.01695 | -0.332 | 125.198
4 | 2.181 | 0.01789 | -0.331 | 121.953
4.5 | 2.239 | 0.01894 | -0.331 | 118.235
5 | 2.295 | 0.02003 | -0.33 | 114.6
5.5 | 2.35 | 0.02128 | -0.33 | 110.426
6 | 2.403 | 0.02264 | -0.329 | 106.158
6.5 | 2.454 | 0.02415 | -0.328 | 101.611
7 | 2.502 | 0.02578 | -0.327 | 97.037
7.5 | 2.548 | 0.02763 | -0.327 | 92.2
8 | 2.59 | 0.02966 | -0.326 | 87.343
8.5 | 2.629 | 0.03196 | -0.325 | 82.251
9 | 2.662 | 0.0345 | -0.324 | 77.178
9.5 | 2.69 | 0.03746 | -0.323 | 71.798
10 | 2.709 | 0.04084 | -0.322 | 66.319
10.5 | 2.717 | 0.0447 | -0.32 | 60.784
11 | 2.71 | 0.04923 | -0.319 | 55.044
11.5 | 2.682 | 0.05452 | -0.317 | 49.195
12 | 2.623 | 0.06072 | -0.316 | 43.206
12.5 | 2.512 | 0.06835 | -0.314 | 36.754
13 | 2.266 | 0.07946 | -0.311 | 28.525
13.5 | 1.633 | 0.08961 | -0.308 | 18.228
14 | 1.659 | 0.09154 | -0.307 | 18.128
14.5 | 1.665 | 0.11454 | -0.3 | 14.533
15 | 1.66 | 0.14166 | -0.29 | 11.716
15.5 | 1.661 | 0.16749 | -0.281 | 9.919

## 112. Re 10M Mach 0.50 (2)
BIGFOIL.COM POLAR EXPORT
Joukowsky 19.00% thick 10.00% camber
Joukowsky 19.00% thick 10.00% camber |  |  |  | Cl Max: | 2.2643 | at alpha= | 13 | deg
XFOIL ncrit=9 |  |  |  | L/D Max: | 163.509 | at alpha= | -1.5 | deg
Re: | 10000000 |  |  | Cd Min: | 0.17722 | at alpha= | 18 | deg
Mach: | 0.5 |  |  | Cl=0 at alpha= | -99 | deg
|  |  |  | @ Cl=0.1, Cd= | 0.08595
|  |  |  | @ Cl=0.4, Cd= | 0.008038
|  |  |  | @ Cl=0.6, Cd= | 0.0072887
alpha (deg) | Cl | Cd | Cm | Cl/Cd
-14.5 | 0.2656 | 0.08595 | -0.2453 | 3.0902
-14 | 0.2756 | 0.08023 | -0.2496 | 3.4351
-13.5 | 0.2757 | 0.07369 | -0.255 | 3.7413
-13 | 0.2817 | 0.0681 | -0.2592 | 4.1366
-12.5 | 0.2867 | 0.06272 | -0.2632 | 4.5711
-12 | 0.2802 | 0.05676 | -0.2676 | 4.9366
-11.5 | 0.2648 | 0.05058 | -0.2719 | 5.2353
-11 | 0.2453 | 0.04482 | -0.2751 | 5.473
-10.5 | 0.2084 | 0.03857 | -0.278 | 5.4032
-10 | 0.1437 | 0.03328 | -0.2752 | 4.3179
-9.5 | 0.0678 | 0.01891 | -0.3032 | 3.5854
-9 | 0.1983 | 0.00963 | -0.3354 | 20.5919
-8.5 | 0.291 | 0.00879 | -0.3374 | 33.1058
-8 | 0.3818 | 0.00811 | -0.339 | 47.0777
-7.5 | 0.4652 | 0.00778 | -0.3393 | 59.7943
-7 | 0.5507 | 0.00739 | -0.3402 | 74.5196
-6.5 | 0.6286 | 0.00723 | -0.34 | 86.9433
-6 | 0.7089 | 0.00702 | -0.3404 | 100.9829
-5.5 | 0.7827 | 0.00694 | -0.3398 | 112.781
-5 | 0.851 | 0.00686 | -0.3383 | 124.0525
-4.5 | 0.9151 | 0.00685 | -0.3363 | 133.5912
-4 | 0.9822 | 0.00688 | -0.335 | 142.7616
-3.5 | 1.0483 | 0.007 | -0.3337 | 149.7571
-3 | 1.1118 | 0.0072 | -0.332 | 154.4167
-2.5 | 1.1774 | 0.00737 | -0.3307 | 159.7558
-2 | 1.2365 | 0.00768 | -0.3285 | 161.0026
-1.5 | 1.2999 | 0.00795 | -0.327 | 163.5094
-1 | 1.3551 | 0.00842 | -0.3242 | 160.9382
-0.5 | 1.4161 | 0.00879 | -0.3225 | 161.1035
0 | 1.4689 | 0.00942 | -0.3195 | 155.9342
0.5 | 1.5264 | 0.00997 | -0.3172 | 153.0993
1 | 1.5776 | 0.01076 | -0.3141 | 146.6171
1.5 | 1.6294 | 0.01159 | -0.3111 | 140.5867
2 | 1.6814 | 0.01249 | -0.3081 | 134.6197
2.5 | 1.7285 | 0.01363 | -0.3045 | 126.8158
3 | 1.7788 | 0.01472 | -0.3014 | 120.8424
3.5 | 1.8214 | 0.01622 | -0.2973 | 112.2935
4 | 1.8676 | 0.01768 | -0.2938 | 105.6335
4.5 | 1.906 | 0.01955 | -0.2893 | 97.4936
5 | 1.9518 | 0.02122 | -0.2859 | 91.9793
5.5 | 1.9854 | 0.02361 | -0.2811 | 84.0915
6 | 2.0235 | 0.02587 | -0.2769 | 78.218
6.5 | 2.0614 | 0.02827 | -0.2729 | 72.9183
7 | 2.0865 | 0.03155 | -0.2676 | 66.1331
7.5 | 2.1202 | 0.03449 | -0.2634 | 61.4729
8 | 2.145 | 0.03812 | -0.2586 | 56.2697
8.5 | 2.1654 | 0.0422 | -0.2536 | 51.3128
9 | 2.196 | 0.04575 | -0.2496 | 48
9.5 | 2.2122 | 0.0505 | -0.2448 | 43.8059
10 | 2.2225 | 0.05591 | -0.24 | 39.7514
10.5 | 2.2396 | 0.06102 | -0.2359 | 36.7027
11 | 2.2508 | 0.06677 | -0.2317 | 33.7097
11.5 | 2.2548 | 0.07337 | -0.2276 | 30.7319
12 | 2.2558 | 0.08046 | -0.2238 | 28.0363
12.5 | 2.2609 | 0.08738 | -0.2206 | 25.8743
13 | 2.2643 | 0.09463 | -0.2177 | 23.9279
13.5 | 2.2635 | 0.10243 | -0.2152 | 22.098
14 | 2.261 | 0.11055 | -0.2132 | 20.4523
14.5 | 2.2568 | 0.11894 | -0.2118 | 18.9743
15 | 2.255 | 0.12717 | -0.2109 | 17.7322
15.5 | 2.2546 | 0.13543 | -0.2107 | 16.6477
16 | 2.2601 | 0.14382 | -0.2116 | 15.7148
16.5 | 2.2604 | 0.15249 | -0.2128 | 14.8233
17.5 | 2.2567 | 0.16912 | -0.215 | 13.3438
18 | 2.2566 | 0.17722 | -0.2167 | 12.7333

## 113. Re 12M Mach 0.00 (1)
BIGFOIL.COM POLAR EXPORT
Joukowsky 19.00% thick 10.00% camber
Joukowsky 19.00% thick 10.00% camber |  |  |  | Cl Max: | 2.933 | at alpha= | 17.5 | deg
JavaFoil+Calcfoil stall+Eppler ext transition |  |  |  | L/D Max: | 167.144 | at alpha= | -1 | deg
Re: | 12000000 |  |  | Cd Min: | 0.00712 | at alpha= | -6 | deg
Mach: | 0 |  |  | Cl=0 at alpha= | -11.7981 | deg
|  |  |  | @ Cl=0.1, Cd= | 0.031698
|  |  |  | @ Cl=0.4, Cd= | 0.017912
|  |  |  | @ Cl=0.6, Cd= | 0.011376
alpha (deg) | Cl | Cd | Cm | Cl/Cd
-20 | -0.669 | 0.11292 | -0.196 | -5.926
-19.5 | -0.642 | 0.10695 | -0.197 | -6.003
-19 | -0.613 | 0.10121 | -0.199 | -6.056
-18.5 | -0.582 | 0.09576 | -0.201 | -6.074
-18 | -0.548 | 0.09062 | -0.202 | -6.049
-17.5 | -0.513 | 0.08535 | -0.204 | -6.009
-17 | -0.476 | 0.08042 | -0.206 | -5.916
-16.5 | -0.437 | 0.07572 | -0.208 | -5.772
-16 | -0.397 | 0.07079 | -0.21 | -5.605
-15.5 | -0.355 | 0.06602 | -0.212 | -5.376
-15 | -0.311 | 0.06155 | -0.214 | -5.061
-14.5 | -0.266 | 0.05749 | -0.216 | -4.635
-14 | -0.22 | 0.0535 | -0.219 | -4.113
-13.5 | -0.172 | 0.04969 | -0.221 | -3.468
-13 | -0.123 | 0.04592 | -0.223 | -2.684
-12.5 | -0.073 | 0.04245 | -0.226 | -1.717
-12 | -0.021 | 0.03904 | -0.228 | -0.547
-11.5 | 0.031 | 0.03547 | -0.232 | 0.883
-11 | 0.085 | 0.0325 | -0.234 | 2.618
-10.5 | 0.14 | 0.02956 | -0.237 | 4.733
-10 | 0.196 | 0.02674 | -0.24 | 7.326
-9.5 | 0.253 | 0.02389 | -0.244 | 10.593
-9 | 0.311 | 0.02138 | -0.247 | 14.571
-8.5 | 0.371 | 0.01902 | -0.251 | 19.503
-8 | 0.432 | 0.01669 | -0.255 | 25.903
-7.5 | 0.496 | 0.01418 | -0.26 | 34.969
-7 | 0.562 | 0.01248 | -0.265 | 45.027
-6.5 | 0.636 | 0.01033 | -0.274 | 61.596
-6 | 0.734 | 0.00712 | -0.29 | 103.069
-5.5 | 0.798 | 0.0073 | -0.29 | 109.34
-5 | 0.863 | 0.0076 | -0.291 | 113.562
-4.5 | 0.932 | 0.00786 | -0.291 | 118.537
-4 | 0.996 | 0.00808 | -0.291 | 123.255
-3.5 | 1.059 | 0.00845 | -0.291 | 125.367
-3 | 1.122 | 0.00879 | -0.291 | 127.722
-2.5 | 1.186 | 0.00823 | -0.291 | 144.132
-2 | 1.249 | 0.00809 | -0.291 | 154.377
-1.5 | 1.312 | 0.00836 | -0.291 | 156.893
-1 | 1.375 | 0.00823 | -0.291 | 167.144
-0.5 | 1.438 | 0.00918 | -0.291 | 156.575
0 | 1.477 | 0.0095 | -0.291 | 155.391
0.5 | 1.536 | 0.00982 | -0.291 | 156.382
1 | 1.595 | 0.01014 | -0.291 | 157.31
1.5 | 1.654 | 0.0105 | -0.291 | 157.515
2 | 1.712 | 0.01089 | -0.291 | 157.232
2.5 | 1.77 | 0.01099 | -0.291 | 161.073
3 | 1.828 | 0.01141 | -0.29 | 160.213
3.5 | 1.884 | 0.01186 | -0.29 | 158.837
4 | 1.941 | 0.01232 | -0.29 | 157.5
4.5 | 1.996 | 0.01281 | -0.29 | 155.806
5 | 2.052 | 0.01338 | -0.289 | 153.372
5.5 | 2.106 | 0.01394 | -0.289 | 151.071
6 | 2.16 | 0.01455 | -0.289 | 148.459
6.5 | 2.213 | 0.01519 | -0.288 | 145.652
7 | 2.265 | 0.01589 | -0.288 | 142.562
7.5 | 2.317 | 0.01662 | -0.287 | 139.403
8 | 2.367 | 0.01739 | -0.287 | 136.08
8.5 | 2.416 | 0.01822 | -0.286 | 132.615
9 | 2.464 | 0.01914 | -0.286 | 128.751
9.5 | 2.511 | 0.0201 | -0.285 | 124.926
10 | 2.556 | 0.02111 | -0.285 | 121.114
10.5 | 2.6 | 0.02219 | -0.284 | 117.168
11 | 2.641 | 0.02333 | -0.284 | 113.198
11.5 | 2.68 | 0.02452 | -0.283 | 109.292
12 | 2.716 | 0.02581 | -0.282 | 105.246
12.5 | 2.751 | 0.0271 | -0.282 | 101.493
13 | 2.782 | 0.02833 | -0.281 | 98.197
13.5 | 2.811 | 0.02976 | -0.28 | 94.451
14 | 2.837 | 0.03122 | -0.279 | 90.873
14.5 | 2.86 | 0.03279 | -0.279 | 87.227
15 | 2.88 | 0.03435 | -0.278 | 83.859
15.5 | 2.897 | 0.03598 | -0.277 | 80.522
16 | 2.911 | 0.03765 | -0.276 | 77.316
16.5 | 2.922 | 0.03946 | -0.275 | 74.044
17 | 2.929 | 0.04128 | -0.274 | 70.955
17.5 | 2.933 | 0.04321 | -0.273 | 67.876
18 | 2.933 | 0.0452 | -0.273 | 64.902
18.5 | 2.931 | 0.04729 | -0.272 | 61.983
19 | 2.925 | 0.04949 | -0.271 | 59.104
19.5 | 2.915 | 0.05179 | -0.27 | 56.287
20 | 2.903 | 0.05418 | -0.269 | 53.579

## 114. Re 12M Mach 0.00 (2)
BIGFOIL.COM POLAR EXPORT
Joukowsky 19.00% thick 10.00% camber
Joukowsky 19.00% thick 10.00% camber |  |  |  | Cl Max: | 2.2261 | at alpha= | 13.5 | deg
XFOIL ncrit=9 |  |  |  | L/D Max: | 220.507 | at alpha= | 1.5 | deg
Re: | 12000000 |  |  | Cd Min: | 0.10457 | at alpha= | -20 | deg
Mach: | 0 |  |  | Cl=0 at alpha= | -11.3067 | deg
|  |  |  | @ Cl=0.1, Cd= | 0.0069122
|  |  |  | @ Cl=0.4, Cd= | 0.0061064
|  |  |  | @ Cl=0.6, Cd= | 0.0058291
alpha (deg) | Cl | Cd | Cm | Cl/Cd
-20 | -0.3049 | 0.10457 | -0.1614 | -2.9158
-19.5 | -0.3322 | 0.09376 | -0.1697 | -3.5431
-18.5 | -0.3807 | 0.0731 | -0.1885 | -5.2079
-18 | -0.3531 | 0.06092 | -0.212 | -5.7961
-17.5 | -0.3592 | 0.05056 | -0.2274 | -7.1044
-17 | -0.4046 | 0.04085 | -0.236 | -9.9045
-16.5 | -0.5553 | 0.02735 | -0.24 | -20.3035
-16 | -0.5876 | 0.01483 | -0.2595 | -39.6224
-15.5 | -0.5231 | 0.01137 | -0.2693 | -46.007
-15 | -0.461 | 0.01048 | -0.2721 | -43.9885
-14.5 | -0.3998 | 0.00992 | -0.274 | -40.3024
-14 | -0.3373 | 0.00934 | -0.276 | -36.1135
-13.5 | -0.2746 | 0.00878 | -0.278 | -31.2756
-13 | -0.2125 | 0.00838 | -0.2795 | -25.358
-12.5 | -0.1496 | 0.00804 | -0.281 | -18.607
-12 | -0.0872 | 0.0077 | -0.2825 | -11.3247
-11.5 | -0.0242 | 0.00736 | -0.284 | -3.288
-11 | 0.0384 | 0.00714 | -0.2853 | 5.3782
-10.5 | 0.1006 | 0.00691 | -0.2865 | 14.5586
-10 | 0.1639 | 0.00666 | -0.2879 | 24.6096
-9.5 | 0.2257 | 0.00653 | -0.289 | 34.5636
-9 | 0.2885 | 0.00633 | -0.2903 | 45.5766
-8.5 | 0.3506 | 0.00621 | -0.2913 | 56.4573
-8 | 0.4126 | 0.00608 | -0.2924 | 67.8618
-7.5 | 0.4748 | 0.00598 | -0.2935 | 79.398
-7 | 0.536 | 0.00591 | -0.2944 | 90.6937
-6.5 | 0.5981 | 0.00583 | -0.2955 | 102.5901
-6 | 0.6588 | 0.0058 | -0.2963 | 113.5862
-5.5 | 0.7203 | 0.00574 | -0.2972 | 125.4878
-5 | 0.7806 | 0.00575 | -0.298 | 135.7565
-4.5 | 0.8414 | 0.00572 | -0.2988 | 147.0979
-4 | 0.9012 | 0.00575 | -0.2995 | 156.7304
-3.5 | 0.9609 | 0.00578 | -0.3001 | 166.2457
-3 | 1.0203 | 0.00581 | -0.3007 | 175.611
-2.5 | 1.0789 | 0.00588 | -0.3011 | 183.4864
-2 | 1.1373 | 0.00594 | -0.3016 | 191.4646
-1.5 | 1.1946 | 0.00605 | -0.3018 | 197.4545
-1 | 1.2517 | 0.00614 | -0.302 | 203.8599
-0.5 | 1.3078 | 0.00626 | -0.302 | 208.9137
0 | 1.3629 | 0.0064 | -0.3019 | 212.9531
0.5 | 1.4174 | 0.00654 | -0.3016 | 216.7278
1 | 1.469 | 0.00675 | -0.3008 | 217.6296
1.5 | 1.5215 | 0.0069 | -0.3002 | 220.5072
2 | 1.5608 | 0.00714 | -0.2969 | 218.5994
2.5 | 1.6057 | 0.00735 | -0.2948 | 218.4626
3 | 1.6471 | 0.00771 | -0.2921 | 213.6316
3.5 | 1.69 | 0.00803 | -0.2898 | 210.4608
4 | 1.7318 | 0.00842 | -0.2873 | 205.677
4.5 | 1.7695 | 0.00894 | -0.2842 | 197.9306
5 | 1.8103 | 0.0094 | -0.2817 | 192.5851
5.5 | 1.847 | 0.01004 | -0.2785 | 183.9641
6 | 1.8804 | 0.01081 | -0.2749 | 173.95
6.5 | 1.9195 | 0.01146 | -0.2724 | 167.4956
7 | 1.9495 | 0.01245 | -0.2685 | 156.5863
7.5 | 1.9795 | 0.01355 | -0.2647 | 146.0886
8 | 2.0098 | 0.01469 | -0.2611 | 136.8142
8.5 | 2.0385 | 0.01597 | -0.2574 | 127.6456
9 | 2.067 | 0.01737 | -0.2539 | 118.9983
9.5 | 2.088 | 0.01924 | -0.2494 | 108.5239
10 | 2.1078 | 0.02132 | -0.2451 | 98.8649
10.5 | 2.1327 | 0.02321 | -0.2416 | 91.8871
11 | 2.1506 | 0.02567 | -0.2374 | 83.7787
11.5 | 2.1692 | 0.02822 | -0.2336 | 76.8675
12 | 2.1868 | 0.03097 | -0.2299 | 70.6103
12.5 | 2.2039 | 0.03388 | -0.2263 | 65.0502
13 | 2.2158 | 0.03738 | -0.2226 | 59.2777
13.5 | 2.2261 | 0.04123 | -0.219 | 53.9922

## 115. Re 12M Mach 0.10 (1)
BIGFOIL.COM POLAR EXPORT
Joukowsky 19.00% thick 10.00% camber
Joukowsky 19.00% thick 10.00% camber |  |  |  | Cl Max: | 2.925 | at alpha= | 17.5 | deg
JavaFoil+Calcfoil stall+Eppler ext transition |  |  |  | L/D Max: | 166.849 | at alpha= | -1 | deg
Re: | 12000000 |  |  | Cd Min: | 0.00714 | at alpha= | -6 | deg
Mach: | 0.1 |  |  | Cl=0 at alpha= | -11.7981 | deg
|  |  |  | @ Cl=0.1, Cd= | 0.032215
|  |  |  | @ Cl=0.4, Cd= | 0.018366
|  |  |  | @ Cl=0.6, Cd= | 0.011857
alpha (deg) | Cl | Cd | Cm | Cl/Cd
-20 | -0.66 | 0.11505 | -0.195 | -5.74
-19.5 | -0.635 | 0.10859 | -0.197 | -5.845
-19 | -0.607 | 0.10301 | -0.199 | -5.89
-18.5 | -0.577 | 0.09754 | -0.2 | -5.913
-18 | -0.544 | 0.092 | -0.202 | -5.916
-17.5 | -0.51 | 0.08694 | -0.204 | -5.863
-17 | -0.474 | 0.0817 | -0.206 | -5.796
-16.5 | -0.435 | 0.07696 | -0.208 | -5.656
-16 | -0.396 | 0.07189 | -0.21 | -5.503
-15.5 | -0.354 | 0.06716 | -0.212 | -5.272
-15 | -0.311 | 0.06256 | -0.214 | -4.972
-14.5 | -0.266 | 0.05836 | -0.217 | -4.562
-14 | -0.22 | 0.05429 | -0.219 | -4.053
-13.5 | -0.172 | 0.05044 | -0.221 | -3.418
-13 | -0.123 | 0.04676 | -0.224 | -2.638
-12.5 | -0.073 | 0.0431 | -0.226 | -1.693
-12 | -0.021 | 0.03964 | -0.229 | -0.54
-11.5 | 0.031 | 0.03619 | -0.232 | 0.866
-11 | 0.085 | 0.03303 | -0.235 | 2.582
-10.5 | 0.14 | 0.03004 | -0.237 | 4.668
-10 | 0.196 | 0.02719 | -0.241 | 7.222
-9.5 | 0.254 | 0.02435 | -0.244 | 10.424
-9 | 0.312 | 0.02181 | -0.247 | 14.321
-8.5 | 0.372 | 0.01944 | -0.251 | 19.132
-8 | 0.433 | 0.0171 | -0.255 | 25.341
-7.5 | 0.497 | 0.01488 | -0.26 | 33.377
-7 | 0.563 | 0.01288 | -0.265 | 43.688
-6.5 | 0.635 | 0.01089 | -0.273 | 58.312
-6 | 0.738 | 0.00714 | -0.292 | 103.303
-5.5 | 0.802 | 0.00735 | -0.292 | 109.191
-5 | 0.867 | 0.00765 | -0.292 | 113.361
-4.5 | 0.937 | 0.00789 | -0.292 | 118.727
-4 | 1.001 | 0.00814 | -0.293 | 122.865
-3.5 | 1.064 | 0.00851 | -0.293 | 125.012
-3 | 1.128 | 0.00884 | -0.293 | 127.605
-2.5 | 1.192 | 0.0083 | -0.293 | 143.524
-2 | 1.255 | 0.00814 | -0.293 | 154.1
-1.5 | 1.318 | 0.00802 | -0.293 | 164.457
-1 | 1.382 | 0.00828 | -0.293 | 166.849
-0.5 | 1.445 | 0.00924 | -0.293 | 156.311
0 | 1.484 | 0.00958 | -0.293 | 154.932
0.5 | 1.543 | 0.0099 | -0.293 | 155.903
1 | 1.603 | 0.01022 | -0.292 | 156.752
1.5 | 1.662 | 0.01059 | -0.292 | 156.921
2 | 1.72 | 0.01098 | -0.292 | 156.61
2.5 | 1.778 | 0.01109 | -0.292 | 160.299
3 | 1.836 | 0.01152 | -0.292 | 159.298
3.5 | 1.893 | 0.01198 | -0.291 | 158.041
4 | 1.949 | 0.01247 | -0.291 | 156.333
4.5 | 2.005 | 0.01297 | -0.291 | 154.54
5 | 2.06 | 0.01353 | -0.291 | 152.266
5.5 | 2.115 | 0.01412 | -0.29 | 149.786
6 | 2.169 | 0.01472 | -0.29 | 147.332
6.5 | 2.222 | 0.01538 | -0.29 | 144.465
7 | 2.274 | 0.01609 | -0.289 | 141.379
7.5 | 2.326 | 0.01684 | -0.289 | 138.138
8 | 2.376 | 0.01765 | -0.288 | 134.661
8.5 | 2.425 | 0.01851 | -0.288 | 131.014
9 | 2.474 | 0.01945 | -0.287 | 127.186
9.5 | 2.52 | 0.0204 | -0.287 | 123.545
10 | 2.565 | 0.02148 | -0.286 | 119.44
10.5 | 2.608 | 0.0226 | -0.285 | 115.444
11 | 2.649 | 0.02378 | -0.285 | 111.392
11.5 | 2.688 | 0.025 | -0.284 | 107.53
12 | 2.724 | 0.0263 | -0.283 | 103.58
12.5 | 2.758 | 0.02766 | -0.283 | 99.712
13 | 2.788 | 0.02891 | -0.282 | 96.43
13.5 | 2.816 | 0.03044 | -0.281 | 92.525
14 | 2.841 | 0.03195 | -0.281 | 88.941
14.5 | 2.863 | 0.03355 | -0.28 | 85.342
15 | 2.882 | 0.0352 | -0.279 | 81.888
15.5 | 2.898 | 0.03689 | -0.278 | 78.556
16 | 2.91 | 0.03865 | -0.277 | 75.289
16.5 | 2.918 | 0.04047 | -0.276 | 72.114
17 | 2.924 | 0.0424 | -0.275 | 68.957
17.5 | 2.925 | 0.04441 | -0.275 | 65.87
18 | 2.923 | 0.04653 | -0.274 | 62.822
18.5 | 2.918 | 0.04871 | -0.273 | 59.895
19 | 2.908 | 0.05101 | -0.272 | 57.022
19.5 | 2.896 | 0.05342 | -0.271 | 54.208
20 | 2.879 | 0.05594 | -0.27 | 51.474

## 116. Re 12M Mach 0.10 (2)
BIGFOIL.COM POLAR EXPORT
Joukowsky 19.00% thick 10.00% camber
Joukowsky 19.00% thick 10.00% camber |  |  |  | Cl Max: | 2.272 | at alpha= | 17 | deg
XFOIL ncrit=9 |  |  |  | L/D Max: | 220.058 | at alpha= | 1.5 | deg
Re: | 12000000 |  |  | Cd Min: | 0.11639 | at alpha= | 20 | deg
Mach: | 0.1 |  |  | Cl=0 at alpha= | -11.2737 | deg
|  |  |  | @ Cl=0.1, Cd= | 0.0069895
|  |  |  | @ Cl=0.4, Cd= | 0.0061472
|  |  |  | @ Cl=0.6, Cd= | 0.0058606
alpha (deg) | Cl | Cd | Cm | Cl/Cd
-20 | -0.2894 | 0.10703 | -0.1615 | -2.7039
-19.5 | -0.2779 | 0.10153 | -0.1661 | -2.7371
-19 | -0.3087 | 0.09007 | -0.1754 | -3.4273
-18.5 | -0.3409 | 0.07874 | -0.1855 | -4.3294
-17 | -0.3323 | 0.04847 | -0.2316 | -6.8558
-16.5 | -0.4102 | 0.03676 | -0.2407 | -11.1589
-16 | -0.5542 | 0.02367 | -0.246 | -23.4136
-15.5 | -0.5362 | 0.01235 | -0.2691 | -43.417
-15 | -0.4725 | 0.01096 | -0.2733 | -43.1113
-14.5 | -0.4101 | 0.01023 | -0.2756 | -40.088
-14 | -0.3467 | 0.00966 | -0.2775 | -35.8903
-13.5 | -0.283 | 0.00904 | -0.2796 | -31.3053
-13 | -0.2197 | 0.00855 | -0.2813 | -25.6959
-12.5 | -0.1558 | 0.00816 | -0.2828 | -19.0931
-12 | -0.0928 | 0.00785 | -0.2842 | -11.8217
-11.5 | -0.0287 | 0.00747 | -0.2858 | -3.842
-11 | 0.0347 | 0.00721 | -0.287 | 4.8128
-10.5 | 0.0976 | 0.007 | -0.2882 | 13.9429
-10 | 0.1617 | 0.00672 | -0.2896 | 24.0625
-9.5 | 0.2242 | 0.00659 | -0.2906 | 34.0212
-9 | 0.2878 | 0.00638 | -0.2919 | 45.1097
-8.5 | 0.3505 | 0.00625 | -0.293 | 56.08
-8 | 0.4131 | 0.00612 | -0.294 | 67.5
-7.5 | 0.476 | 0.00601 | -0.2951 | 79.2013
-7 | 0.5377 | 0.00595 | -0.296 | 90.3697
-6.5 | 0.6004 | 0.00586 | -0.297 | 102.4573
-6 | 0.6616 | 0.00583 | -0.2979 | 113.482
-5.5 | 0.7237 | 0.00577 | -0.2988 | 125.4246
-5 | 0.7843 | 0.00578 | -0.2995 | 135.692
-4.5 | 0.8457 | 0.00575 | -0.3004 | 147.0783
-4 | 0.9058 | 0.00578 | -0.301 | 156.7128
-3.5 | 0.966 | 0.0058 | -0.3016 | 166.5517
-3 | 1.0257 | 0.00584 | -0.3022 | 175.6336
-2.5 | 1.0848 | 0.0059 | -0.3026 | 183.8644
-2 | 1.1434 | 0.00597 | -0.303 | 191.5243
-1.5 | 1.2011 | 0.00607 | -0.3032 | 197.8748
-1 | 1.2583 | 0.00618 | -0.3033 | 203.6084
-0.5 | 1.3149 | 0.00629 | -0.3034 | 209.0461
0 | 1.3699 | 0.00644 | -0.3031 | 212.7174
0.5 | 1.4246 | 0.00658 | -0.3028 | 216.5046
1 | 1.4758 | 0.0068 | -0.3018 | 217.0294
1.5 | 1.525 | 0.00693 | -0.3004 | 220.0577
2 | 1.5639 | 0.00722 | -0.297 | 216.6066
2.5 | 1.611 | 0.00743 | -0.2952 | 216.8237
3 | 1.6513 | 0.00782 | -0.2923 | 211.1637
3.5 | 1.6961 | 0.00814 | -0.2902 | 208.3661
4 | 1.7364 | 0.00857 | -0.2874 | 202.6138
4.5 | 1.7763 | 0.00909 | -0.2846 | 195.4125
5 | 1.8159 | 0.00959 | -0.2818 | 189.3535
5.5 | 1.8538 | 0.01024 | -0.2788 | 181.0352
6 | 1.8873 | 0.01104 | -0.2751 | 170.9511
6.5 | 1.9247 | 0.01177 | -0.2723 | 163.5259
7 | 1.9569 | 0.01275 | -0.2686 | 153.4824
7.5 | 1.9842 | 0.01399 | -0.2644 | 141.8299
8 | 2.0181 | 0.01505 | -0.2613 | 134.093
8.5 | 2.046 | 0.01642 | -0.2574 | 124.6041
9 | 2.0701 | 0.01809 | -0.2532 | 114.4334
9.5 | 2.0957 | 0.01981 | -0.2494 | 105.79
10 | 2.1153 | 0.02197 | -0.2449 | 96.2813
10.5 | 2.1367 | 0.02416 | -0.241 | 88.4396
11 | 2.1583 | 0.02646 | -0.2373 | 81.5684
11.5 | 2.1773 | 0.02906 | -0.2334 | 74.9243
12 | 2.1928 | 0.03208 | -0.2295 | 68.3541
12.5 | 2.205 | 0.03549 | -0.2255 | 62.1302
13 | 2.219 | 0.03894 | -0.222 | 56.9851
13.5 | 2.2322 | 0.0426 | -0.2187 | 52.3991
14 | 2.2423 | 0.04668 | -0.2156 | 48.0356
14.5 | 2.2482 | 0.05136 | -0.2122 | 43.7734
15 | 2.2541 | 0.05617 | -0.2092 | 40.13
15.5 | 2.2597 | 0.06119 | -0.2064 | 36.9292
16 | 2.2687 | 0.06588 | -0.204 | 34.4369
16.5 | 2.2715 | 0.07149 | -0.2016 | 31.7737
17 | 2.272 | 0.0775 | -0.1994 | 29.3161
17.5 | 2.2693 | 0.08401 | -0.1974 | 27.0123
18 | 2.2658 | 0.09075 | -0.1958 | 24.9675
18.5 | 2.2637 | 0.09734 | -0.1945 | 23.2556
19 | 2.2707 | 0.10264 | -0.1935 | 22.123
19.5 | 2.2683 | 0.1093 | -0.1928 | 20.753
20 | 2.2623 | 0.11639 | -0.1923 | 19.4372

## 117. Re 12M Mach 0.25 (1)
BIGFOIL.COM POLAR EXPORT
Joukowsky 19.00% thick 10.00% camber
Joukowsky 19.00% thick 10.00% camber |  |  |  | Cl Max: | 2.881 | at alpha= | 15.5 | deg
JavaFoil+Calcfoil stall+Eppler ext transition |  |  |  | L/D Max: | 159.766 | at alpha= | -2 | deg
Re: | 12000000 |  |  | Cd Min: | 0.00756 | at alpha= | -5.5 | deg
Mach: | 0.25 |  |  | Cl=0 at alpha= | -11.7963 | deg
|  |  |  | @ Cl=0.1, Cd= | 0.035268
|  |  |  | @ Cl=0.4, Cd= | 0.020976
|  |  |  | @ Cl=0.6, Cd= | 0.014384
alpha (deg) | Cl | Cd | Cm | Cl/Cd
-20 | -0.585 | 0.12863 | -0.192 | -4.549
-19.5 | -0.572 | 0.12148 | -0.194 | -4.706
-19 | -0.555 | 0.11446 | -0.196 | -4.847
-18.5 | -0.535 | 0.10754 | -0.199 | -4.972
-18 | -0.51 | 0.10122 | -0.201 | -5.042
-17.5 | -0.483 | 0.09532 | -0.203 | -5.067
-17 | -0.453 | 0.08982 | -0.205 | -5.041
-16.5 | -0.42 | 0.08416 | -0.207 | -4.989
-16 | -0.384 | 0.07882 | -0.209 | -4.877
-15.5 | -0.346 | 0.07379 | -0.212 | -4.693
-15 | -0.306 | 0.06878 | -0.214 | -4.448
-14.5 | -0.263 | 0.06358 | -0.217 | -4.144
-14 | -0.219 | 0.05901 | -0.22 | -3.707
-13.5 | -0.172 | 0.05491 | -0.222 | -3.132
-13 | -0.124 | 0.05071 | -0.225 | -2.436
-12.5 | -0.073 | 0.04699 | -0.227 | -1.56
-12 | -0.022 | 0.04327 | -0.23 | -0.498
-11.5 | 0.032 | 0.03953 | -0.233 | 0.8
-11 | 0.086 | 0.03605 | -0.236 | 2.39
-10.5 | 0.142 | 0.03292 | -0.24 | 4.312
-10 | 0.199 | 0.02991 | -0.243 | 6.653
-9.5 | 0.257 | 0.02715 | -0.246 | 9.474
-9 | 0.317 | 0.02431 | -0.25 | 13.027
-8.5 | 0.377 | 0.02187 | -0.253 | 17.252
-8 | 0.44 | 0.01942 | -0.257 | 22.628
-7.5 | 0.503 | 0.01719 | -0.262 | 29.272
-7 | 0.569 | 0.01504 | -0.266 | 37.843
-6.5 | 0.637 | 0.0136 | -0.272 | 46.88
-6 | 0.712 | 0.01181 | -0.279 | 60.286
-5.5 | 0.824 | 0.00756 | -0.3 | 108.998
-5 | 0.89 | 0.00781 | -0.3 | 113.946
-4.5 | 0.963 | 0.00817 | -0.3 | 117.888
-4 | 1.028 | 0.00848 | -0.301 | 121.22
-3.5 | 1.094 | 0.00882 | -0.301 | 123.997
-3 | 1.159 | 0.00794 | -0.3 | 146.081
-2.5 | 1.225 | 0.00822 | -0.3 | 148.987
-2 | 1.29 | 0.00807 | -0.3 | 159.766
-1.5 | 1.355 | 0.00908 | -0.3 | 149.29
-1 | 1.42 | 0.00938 | -0.3 | 151.373
-0.5 | 1.485 | 0.0097 | -0.3 | 153.086
0 | 1.521 | 0.00999 | -0.3 | 152.31
0.5 | 1.582 | 0.01034 | -0.3 | 152.979
1 | 1.643 | 0.0107 | -0.3 | 153.524
1.5 | 1.703 | 0.0111 | -0.3 | 153.378
2 | 1.762 | 0.01128 | -0.3 | 156.273
2.5 | 1.822 | 0.01171 | -0.3 | 155.605
3 | 1.88 | 0.01218 | -0.299 | 154.338
3.5 | 1.938 | 0.01271 | -0.299 | 152.531
4 | 1.996 | 0.01324 | -0.299 | 150.764
4.5 | 2.052 | 0.0138 | -0.298 | 148.687
5 | 2.108 | 0.01445 | -0.298 | 145.896
5.5 | 2.163 | 0.0151 | -0.298 | 143.314
6 | 2.218 | 0.01579 | -0.297 | 140.417
6.5 | 2.271 | 0.01658 | -0.297 | 137.011
7 | 2.324 | 0.01737 | -0.297 | 133.807
7.5 | 2.376 | 0.01824 | -0.296 | 130.209
8 | 2.426 | 0.01918 | -0.296 | 126.469
8.5 | 2.475 | 0.02017 | -0.295 | 122.677
9 | 2.523 | 0.02126 | -0.294 | 118.656
9.5 | 2.568 | 0.02242 | -0.294 | 114.569
10 | 2.612 | 0.02365 | -0.293 | 110.462
10.5 | 2.654 | 0.02499 | -0.292 | 106.201
11 | 2.693 | 0.02639 | -0.292 | 102.031
11.5 | 2.728 | 0.02787 | -0.291 | 97.883
12 | 2.761 | 0.02946 | -0.29 | 93.705
12.5 | 2.79 | 0.03097 | -0.289 | 90.099
13 | 2.815 | 0.03266 | -0.289 | 86.213
13.5 | 2.837 | 0.03451 | -0.288 | 82.213
14 | 2.855 | 0.03638 | -0.287 | 78.464
14.5 | 2.868 | 0.03835 | -0.286 | 74.791
15 | 2.877 | 0.0404 | -0.285 | 71.216
15.5 | 2.881 | 0.04253 | -0.284 | 67.744
16 | 2.881 | 0.04484 | -0.283 | 64.247
16.5 | 2.875 | 0.04721 | -0.282 | 60.897
17 | 2.864 | 0.04972 | -0.281 | 57.604
17.5 | 2.847 | 0.05236 | -0.28 | 54.373
18 | 2.825 | 0.05523 | -0.279 | 51.147
18.5 | 2.798 | 0.05816 | -0.278 | 48.106
19 | 2.764 | 0.06131 | -0.277 | 45.09
19.5 | 2.725 | 0.0647 | -0.276 | 42.112
20 | 2.68 | 0.06827 | -0.275 | 39.258

## 118. Re 12M Mach 0.25 (2)
BIGFOIL.COM POLAR EXPORT
Joukowsky 19.00% thick 10.00% camber
Joukowsky 19.00% thick 10.00% camber |  |  |  | Cl Max: | 2.2668 | at alpha= | 16 | deg
XFOIL ncrit=9 |  |  |  | L/D Max: | 213.456 | at alpha= | 0.5 | deg
Re: | 12000000 |  |  | Cd Min: | 0.13706 | at alpha= | 20 | deg
Mach: | 0.25 |  |  | Cl=0 at alpha= | -11.0827 | deg
|  |  |  | @ Cl=0.1, Cd= | 0.0073522
|  |  |  | @ Cl=0.4, Cd= | 0.0063866
|  |  |  | @ Cl=0.6, Cd= | 0.0060325
alpha (deg) | Cl | Cd | Cm | Cl/Cd
-19 | -0.1685 | 0.10978 | -0.1718 | -1.5349
-18.5 | -0.1643 | 0.10306 | -0.177 | -1.5942
-18 | -0.1648 | 0.09523 | -0.184 | -1.7305
-17.5 | -0.172 | 0.08678 | -0.1917 | -1.982
-17 | -0.1769 | 0.07848 | -0.2 | -2.2541
-16.5 | -0.1442 | 0.06704 | -0.2224 | -2.151
-16 | -0.1568 | 0.05853 | -0.2318 | -2.679
-15.5 | -0.197 | 0.04861 | -0.2418 | -4.0527
-15 | -0.2464 | 0.03964 | -0.249 | -6.2159
-14.5 | -0.3614 | 0.02951 | -0.2513 | -12.2467
-14 | -0.4097 | 0.01424 | -0.2777 | -28.7711
-13.5 | -0.3351 | 0.01089 | -0.2872 | -30.7713
-13 | -0.2653 | 0.01005 | -0.2896 | -26.398
-12.5 | -0.1951 | 0.00924 | -0.2919 | -21.1147
-12 | -0.1262 | 0.00865 | -0.2936 | -14.5896
-11.5 | -0.057 | 0.00822 | -0.295 | -6.9343
-11 | 0.0113 | 0.0078 | -0.2964 | 1.4487
-10.5 | 0.0797 | 0.00743 | -0.2977 | 10.7268
-10 | 0.1475 | 0.00717 | -0.2987 | 20.5718
-9.5 | 0.2147 | 0.0069 | -0.2999 | 31.1159
-9 | 0.2823 | 0.00669 | -0.301 | 42.1973
-8.5 | 0.3485 | 0.00651 | -0.3019 | 53.533
-8 | 0.4153 | 0.00635 | -0.303 | 65.4016
-7.5 | 0.4812 | 0.00621 | -0.3039 | 77.4879
-7 | 0.5466 | 0.00613 | -0.3048 | 89.168
-6.5 | 0.6123 | 0.00601 | -0.3057 | 101.8802
-6 | 0.6762 | 0.00599 | -0.3064 | 112.8881
-5.5 | 0.7415 | 0.00591 | -0.3073 | 125.4653
-5 | 0.8044 | 0.00592 | -0.3079 | 135.8784
-4.5 | 0.8687 | 0.00589 | -0.3087 | 147.4873
-4 | 0.9305 | 0.00594 | -0.3091 | 156.6498
-3.5 | 0.994 | 0.00592 | -0.3098 | 167.9054
-3 | 1.0545 | 0.00601 | -0.31 | 175.4576
-2.5 | 1.1165 | 0.00605 | -0.3105 | 184.5455
-2 | 1.1754 | 0.00617 | -0.3105 | 190.5024
-1.5 | 1.236 | 0.00623 | -0.3107 | 198.3949
-1 | 1.2927 | 0.00639 | -0.3102 | 202.3005
-0.5 | 1.351 | 0.00649 | -0.3101 | 208.1664
0 | 1.4027 | 0.0067 | -0.3086 | 209.3582
0.5 | 1.4515 | 0.0068 | -0.3065 | 213.4559
1 | 1.4951 | 0.0071 | -0.3036 | 210.5775
1.5 | 1.5464 | 0.00731 | -0.3021 | 211.5458
2 | 1.589 | 0.0077 | -0.299 | 206.3636
2.5 | 1.6385 | 0.00798 | -0.2973 | 205.3258
3 | 1.6805 | 0.00845 | -0.2943 | 198.8757
3.5 | 1.7241 | 0.00893 | -0.2916 | 193.0683
4 | 1.7676 | 0.00944 | -0.289 | 187.2458
4.5 | 1.8044 | 0.01019 | -0.2852 | 177.0756
5 | 1.8493 | 0.01075 | -0.283 | 172.0279
5.5 | 1.8832 | 0.01171 | -0.279 | 160.8198
6 | 1.9218 | 0.0126 | -0.2758 | 152.5238
6.5 | 1.9573 | 0.01363 | -0.2723 | 143.6023
7 | 1.9878 | 0.01496 | -0.2681 | 132.8743
7.5 | 2.0208 | 0.01628 | -0.2645 | 124.1278
8 | 2.0513 | 0.0178 | -0.2606 | 115.2416
8.5 | 2.0808 | 0.01947 | -0.2567 | 106.8721
9 | 2.1043 | 0.02158 | -0.2523 | 97.5116
9.5 | 2.127 | 0.02389 | -0.2479 | 89.0331
10 | 2.1504 | 0.02629 | -0.2439 | 81.7954
10.5 | 2.1755 | 0.02867 | -0.2402 | 75.8807
11 | 2.1917 | 0.03182 | -0.2358 | 68.8781
11.5 | 2.2048 | 0.03538 | -0.2314 | 62.3177
12 | 2.2158 | 0.0393 | -0.2271 | 56.3817
12.5 | 2.227 | 0.0434 | -0.2232 | 51.3134
13 | 2.2388 | 0.0476 | -0.2196 | 47.0336
13.5 | 2.2519 | 0.05184 | -0.2164 | 43.4394
14 | 2.2587 | 0.05693 | -0.2131 | 39.675
16 | 2.2668 | 0.08096 | -0.2023 | 27.999
16.5 | 2.2632 | 0.08796 | -0.2002 | 25.7299
17 | 2.2597 | 0.09507 | -0.1984 | 23.7688
17.5 | 2.261 | 0.10158 | -0.1971 | 22.2583
18 | 2.2596 | 0.10847 | -0.196 | 20.8316
18.5 | 2.2576 | 0.11544 | -0.1953 | 19.5565
19 | 2.2528 | 0.12275 | -0.1949 | 18.3527
19.5 | 2.2484 | 0.12997 | -0.1949 | 17.2994
20 | 2.2442 | 0.13706 | -0.1952 | 16.3739

## 119. Re 12M Mach 0.50 (1)
BIGFOIL.COM POLAR EXPORT
Joukowsky 19.00% thick 10.00% camber
Joukowsky 19.00% thick 10.00% camber |  |  |  | Cl Max: | 2.719 | at alpha= | 10.5 | deg
JavaFoil+Calcfoil stall+Eppler ext transition |  |  |  | L/D Max: | 141.82 | at alpha= | -0.5 | deg
Re: | 12000000 |  |  | Cd Min: | 0.00918 | at alpha= | -3.5 | deg
Mach: | 0.5 |  |  | Cl=0 at alpha= | -11.8256 | deg
|  |  |  | @ Cl=0.1, Cd= | 0.051784
|  |  |  | @ Cl=0.4, Cd= | 0.031549
|  |  |  | @ Cl=0.6, Cd= | 0.024207
alpha (deg) | Cl | Cd | Cm | Cl/Cd
-20 | -0.5 | 0.17884 | -0.195 | -2.795
-19.5 | -0.469 | 0.16536 | -0.196 | -2.838
-19 | -0.439 | 0.14992 | -0.198 | -2.93
-18.5 | -0.409 | 0.13744 | -0.201 | -2.977
-18 | -0.377 | 0.1421 | -0.194 | -2.653
-17.5 | -0.347 | 0.12561 | -0.199 | -2.765
-17 | -0.318 | 0.11299 | -0.205 | -2.813
-16.5 | -0.286 | 0.11589 | -0.195 | -2.465
-16 | -0.257 | 0.09963 | -0.207 | -2.578
-15.5 | -0.224 | 0.10807 | -0.193 | -2.076
-15 | -0.195 | 0.09627 | -0.202 | -2.025
-14.5 | -0.166 | 0.0838 | -0.216 | -1.978
-14 | -0.134 | 0.08926 | -0.203 | -1.5
-13.5 | -0.104 | 0.07688 | -0.218 | -1.358
-13 | -0.073 | 0.07986 | -0.208 | -0.918
-12.5 | -0.043 | 0.07836 | -0.206 | -0.546
-12 | -0.015 | 0.07097 | -0.214 | -0.218
-11.5 | 0.028 | 0.05995 | -0.228 | 0.471
-11 | 0.082 | 0.05348 | -0.235 | 1.538
-10.5 | 0.141 | 0.04792 | -0.242 | 2.939
-10 | 0.202 | 0.04315 | -0.247 | 4.69
-9.5 | 0.266 | 0.03871 | -0.253 | 6.879
-9 | 0.331 | 0.03505 | -0.258 | 9.456
-8.5 | 0.398 | 0.03162 | -0.263 | 12.593
-8 | 0.466 | 0.0292 | -0.268 | 15.966
-7.5 | 0.535 | 0.02645 | -0.272 | 20.239
-7 | 0.606 | 0.024 | -0.277 | 25.244
-6.5 | 0.678 | 0.02176 | -0.282 | 31.136
-6 | 0.75 | 0.0194 | -0.286 | 38.669
-5.5 | 0.825 | 0.01713 | -0.291 | 48.171
-5 | 0.902 | 0.01501 | -0.296 | 60.116
-4.5 | 0.992 | 0.01411 | -0.303 | 70.296
-4 | 1.079 | 0.01277 | -0.311 | 84.481
-3.5 | 1.223 | 0.00918 | -0.335 | 133.146
-3 | 1.296 | 0.00957 | -0.335 | 135.469
-2.5 | 1.369 | 0.0099 | -0.334 | 138.23
-2 | 1.442 | 0.01035 | -0.334 | 139.298
-1.5 | 1.515 | 0.01077 | -0.334 | 140.603
-1 | 1.588 | 0.01124 | -0.334 | 141.28
-0.5 | 1.66 | 0.01171 | -0.334 | 141.82
0 | 1.68 | 0.01227 | -0.334 | 136.898
0.5 | 1.746 | 0.01285 | -0.334 | 135.833
1 | 1.811 | 0.01339 | -0.333 | 135.288
1.5 | 1.875 | 0.01403 | -0.333 | 133.681
2 | 1.939 | 0.0147 | -0.333 | 131.888
2.5 | 2.001 | 0.01521 | -0.333 | 131.555
3 | 2.063 | 0.01603 | -0.332 | 128.673
3.5 | 2.123 | 0.01691 | -0.332 | 125.517
4 | 2.182 | 0.01786 | -0.331 | 122.215
4.5 | 2.24 | 0.01889 | -0.331 | 118.576
5 | 2.296 | 0.02 | -0.33 | 114.801
5.5 | 2.351 | 0.02124 | -0.33 | 110.71
6 | 2.404 | 0.02257 | -0.329 | 106.503
6.5 | 2.455 | 0.0241 | -0.328 | 101.847
7 | 2.503 | 0.02572 | -0.328 | 97.319
7.5 | 2.549 | 0.02754 | -0.327 | 92.55
8 | 2.592 | 0.02953 | -0.326 | 87.762
8.5 | 2.63 | 0.03176 | -0.325 | 82.809
9 | 2.664 | 0.03435 | -0.324 | 77.54
9.5 | 2.691 | 0.03723 | -0.323 | 72.281
10 | 2.71 | 0.04055 | -0.322 | 66.844
10.5 | 2.719 | 0.04433 | -0.321 | 61.33
11 | 2.712 | 0.04868 | -0.319 | 55.703
11.5 | 2.684 | 0.0537 | -0.318 | 49.983
12 | 2.626 | 0.05974 | -0.316 | 43.956
12.5 | 2.515 | 0.06687 | -0.314 | 37.61
13 | 2.269 | 0.07748 | -0.311 | 29.288
13.5 | 1.636 | 0.08676 | -0.309 | 18.859
14 | 1.654 | 0.09828 | -0.306 | 16.828
14.5 | 1.653 | 0.12403 | -0.297 | 13.329
15 | 1.646 | 0.15349 | -0.286 | 10.724
15.5 | 1.651 | 0.17905 | -0.278 | 9.221

## 120. Re 12M Mach 0.50 (2)
BIGFOIL.COM POLAR EXPORT
Joukowsky 19.00% thick 10.00% camber
Joukowsky 19.00% thick 10.00% camber |  |  |  | Cl Max: | 2.2794 | at alpha= | 12 | deg
XFOIL ncrit=9 |  |  |  | L/D Max: | 169.542 | at alpha= | -1 | deg
Re: | 12000000 |  |  | Cd Min: | 0.15943 | at alpha= | 17 | deg
Mach: | 0.5 |  |  | Cl=0 at alpha= | -99 | deg
|  |  |  | @ Cl=0.1, Cd= | 0.09027
|  |  |  | @ Cl=0.4, Cd= | 0.0077675
|  |  |  | @ Cl=0.6, Cd= | 0.0070639
alpha (deg) | Cl | Cd | Cm | Cl/Cd
-15 | 0.2411 | 0.09027 | -0.242 | 2.6709
-14.5 | 0.2538 | 0.08459 | -0.2465 | 3.0004
-14 | 0.2663 | 0.07892 | -0.2514 | 3.3743
-13.5 | 0.265 | 0.07235 | -0.2566 | 3.6628
-13 | 0.2675 | 0.06645 | -0.2614 | 4.0256
-12.5 | 0.2678 | 0.06071 | -0.2659 | 4.4111
-12 | 0.2679 | 0.0553 | -0.2698 | 4.8445
-11.5 | 0.2413 | 0.04855 | -0.2746 | 4.9701
-11 | 0.2088 | 0.04196 | -0.2789 | 4.9762
-10.5 | 0.1504 | 0.03536 | -0.2807 | 4.2534
-10 | 0.0663 | 0.02811 | -0.2835 | 2.3586
-9.5 | 0.1103 | 0.01036 | -0.3346 | 10.6467
-9 | 0.2089 | 0.00902 | -0.3384 | 23.1596
-8.5 | 0.3017 | 0.00829 | -0.34 | 36.3932
-8 | 0.3883 | 0.00782 | -0.3406 | 49.6547
-7.5 | 0.4753 | 0.00743 | -0.3414 | 63.9704
-7 | 0.5568 | 0.00717 | -0.3416 | 77.6569
-6.5 | 0.6382 | 0.00697 | -0.3419 | 91.5638
-6 | 0.7164 | 0.00682 | -0.3419 | 105.044
-5.5 | 0.7925 | 0.00673 | -0.3417 | 117.7563
-5 | 0.8652 | 0.00668 | -0.3411 | 129.521
-4.5 | 0.928 | 0.00665 | -0.3388 | 139.5489
-4 | 0.9939 | 0.00666 | -0.3372 | 149.2342
-3.5 | 1.0573 | 0.00682 | -0.3354 | 155.0293
-3 | 1.1239 | 0.00693 | -0.3342 | 162.1789
-2.5 | 1.1849 | 0.0072 | -0.3322 | 164.5694
-2 | 1.2493 | 0.00739 | -0.3308 | 169.0528
-1.5 | 1.3067 | 0.00778 | -0.3282 | 167.9563
-1 | 1.3682 | 0.00807 | -0.3265 | 169.5415
-0.5 | 1.4236 | 0.00858 | -0.3238 | 165.9207
0 | 1.4823 | 0.00902 | -0.3217 | 164.3348
0.5 | 1.5349 | 0.00971 | -0.3187 | 158.0742
1 | 1.5905 | 0.01033 | -0.3161 | 153.969
1.5 | 1.6397 | 0.01123 | -0.3127 | 146.0107
2 | 1.6941 | 0.01202 | -0.3101 | 140.9401
2.5 | 1.7388 | 0.01322 | -0.306 | 131.528
3 | 1.7914 | 0.01421 | -0.3032 | 126.0662
3.5 | 1.8345 | 0.01565 | -0.2992 | 117.2204
4 | 1.8787 | 0.01715 | -0.2953 | 109.5452
4.5 | 1.9245 | 0.01868 | -0.2917 | 103.0246
5 | 1.9588 | 0.02086 | -0.2868 | 93.9022
5.5 | 2.0047 | 0.02259 | -0.2833 | 88.7428
6 | 2.0387 | 0.02501 | -0.2786 | 81.5154
6.5 | 2.0722 | 0.02764 | -0.274 | 74.9711
7 | 2.1058 | 0.0304 | -0.2696 | 69.2697
7.5 | 2.1287 | 0.03394 | -0.2643 | 62.7195
8 | 2.166 | 0.03671 | -0.2604 | 59.003
8.5 | 2.1892 | 0.04057 | -0.2556 | 53.9611
9 | 2.2046 | 0.04514 | -0.2503 | 48.8392
9.5 | 2.227 | 0.04943 | -0.2459 | 45.0536
10 | 2.2436 | 0.05433 | -0.2413 | 41.2958
10.5 | 2.2518 | 0.06005 | -0.2366 | 37.4988
11 | 2.2603 | 0.06603 | -0.2322 | 34.2314
11.5 | 2.2722 | 0.07187 | -0.2284 | 31.6154
12 | 2.2794 | 0.07834 | -0.2246 | 29.0962
12.5 | 2.2788 | 0.08572 | -0.2211 | 26.5842
13 | 2.2756 | 0.09358 | -0.218 | 24.3172
13.5 | 2.2743 | 0.10139 | -0.2154 | 22.4312
14 | 2.2783 | 0.1088 | -0.2133 | 20.9403
14.5 | 2.2768 | 0.11686 | -0.2117 | 19.4831
15 | 2.2759 | 0.12495 | -0.2106 | 18.2145
15.5 | 2.273 | 0.13339 | -0.2102 | 17.0403
16 | 2.2719 | 0.14173 | -0.2103 | 16.0298
16.5 | 2.2774 | 0.15081 | -0.2124 | 15.1011
17 | 2.2726 | 0.15943 | -0.2133 | 14.2545

## 121. Re 14M Mach 0.00 (1)
BIGFOIL.COM POLAR EXPORT
Joukowsky 19.00% thick 10.00% camber
Joukowsky 19.00% thick 10.00% camber |  |  |  | Cl Max: | 2.936 | at alpha= | 17.5 | deg
JavaFoil+Calcfoil stall+Eppler ext transition |  |  |  | L/D Max: | 167.482 | at alpha= | -1 | deg
Re: | 14000000 |  |  | Cd Min: | 0.00638 | at alpha= | -6.5 | deg
Mach: | 0 |  |  | Cl=0 at alpha= | -11.7981 | deg
|  |  |  | @ Cl=0.1, Cd= | 0.031071
|  |  |  | @ Cl=0.4, Cd= | 0.017408
|  |  |  | @ Cl=0.6, Cd= | 0.010065
alpha (deg) | Cl | Cd | Cm | Cl/Cd
-20 | -0.67 | 0.11202 | -0.196 | -5.978
-19.5 | -0.642 | 0.10603 | -0.198 | -6.059
-19 | -0.613 | 0.10037 | -0.2 | -6.11
-18.5 | -0.582 | 0.09493 | -0.201 | -6.132
-18 | -0.549 | 0.08955 | -0.203 | -6.126
-17.5 | -0.513 | 0.08454 | -0.205 | -6.071
-17 | -0.476 | 0.07967 | -0.207 | -5.976
-16.5 | -0.437 | 0.07482 | -0.209 | -5.847
-16 | -0.397 | 0.07001 | -0.211 | -5.672
-15.5 | -0.355 | 0.06546 | -0.213 | -5.426
-15 | -0.312 | 0.06094 | -0.215 | -5.115
-14.5 | -0.267 | 0.05659 | -0.217 | -4.715
-14 | -0.22 | 0.05261 | -0.219 | -4.188
-13.5 | -0.173 | 0.049 | -0.222 | -3.521
-13 | -0.123 | 0.04538 | -0.224 | -2.719
-12.5 | -0.073 | 0.04178 | -0.227 | -1.746
-12 | -0.021 | 0.03839 | -0.229 | -0.557
-11.5 | 0.031 | 0.03498 | -0.232 | 0.896
-11 | 0.085 | 0.03187 | -0.235 | 2.673
-10.5 | 0.14 | 0.02894 | -0.238 | 4.842
-10 | 0.196 | 0.02621 | -0.241 | 7.486
-9.5 | 0.254 | 0.02341 | -0.244 | 10.828
-9 | 0.312 | 0.02089 | -0.248 | 14.941
-8.5 | 0.372 | 0.01845 | -0.252 | 20.157
-8 | 0.433 | 0.01618 | -0.256 | 26.785
-7.5 | 0.497 | 0.01373 | -0.261 | 36.192
-7 | 0.564 | 0.01196 | -0.267 | 47.2
-6.5 | 0.67 | 0.00638 | -0.29 | 104.898
-6 | 0.734 | 0.00662 | -0.29 | 110.935
-5.5 | 0.798 | 0.00729 | -0.29 | 109.566
-5 | 0.863 | 0.00758 | -0.291 | 113.862
-4.5 | 0.932 | 0.00784 | -0.291 | 118.939
-4 | 0.996 | 0.00805 | -0.291 | 123.657
-3.5 | 1.059 | 0.00842 | -0.291 | 125.804
-3 | 1.122 | 0.00876 | -0.291 | 128.128
-2.5 | 1.186 | 0.00917 | -0.292 | 129.356
-2 | 1.249 | 0.00847 | -0.291 | 147.376
-1.5 | 1.312 | 0.00835 | -0.291 | 157.202
-1 | 1.375 | 0.00821 | -0.291 | 167.482
-0.5 | 1.438 | 0.00918 | -0.291 | 156.645
0 | 1.477 | 0.0095 | -0.291 | 155.5
0.5 | 1.537 | 0.00982 | -0.291 | 156.484
1 | 1.596 | 0.01014 | -0.291 | 157.415
1.5 | 1.655 | 0.0105 | -0.291 | 157.573
2 | 1.713 | 0.0109 | -0.291 | 157.109
2.5 | 1.771 | 0.01099 | -0.291 | 161.102
3 | 1.828 | 0.0114 | -0.29 | 160.301
3.5 | 1.885 | 0.01186 | -0.29 | 158.959
4 | 1.941 | 0.01232 | -0.29 | 157.521
4.5 | 1.997 | 0.01282 | -0.29 | 155.828
5 | 2.052 | 0.01336 | -0.289 | 153.567
5.5 | 2.107 | 0.01393 | -0.289 | 151.201
6 | 2.16 | 0.01454 | -0.289 | 148.631
6.5 | 2.214 | 0.01518 | -0.288 | 145.789
7 | 2.266 | 0.01587 | -0.288 | 142.766
7.5 | 2.317 | 0.01659 | -0.288 | 139.706
8 | 2.368 | 0.01735 | -0.287 | 136.457
8.5 | 2.417 | 0.01819 | -0.287 | 132.908
9 | 2.465 | 0.01908 | -0.286 | 129.203
9.5 | 2.512 | 0.02004 | -0.286 | 125.348
10 | 2.558 | 0.02102 | -0.285 | 121.666
10.5 | 2.601 | 0.02209 | -0.284 | 117.767
11 | 2.642 | 0.02318 | -0.284 | 113.97
11.5 | 2.681 | 0.02433 | -0.283 | 110.183
12 | 2.718 | 0.02554 | -0.282 | 106.414
12.5 | 2.752 | 0.02678 | -0.282 | 102.764
13 | 2.784 | 0.02796 | -0.281 | 99.582
13.5 | 2.813 | 0.0293 | -0.28 | 96.009
14 | 2.839 | 0.03071 | -0.28 | 92.433
14.5 | 2.862 | 0.03217 | -0.279 | 88.981
15 | 2.882 | 0.03369 | -0.278 | 85.563
15.5 | 2.9 | 0.03529 | -0.277 | 82.177
16 | 2.914 | 0.03693 | -0.276 | 78.9
16.5 | 2.924 | 0.03863 | -0.276 | 75.704
17 | 2.932 | 0.04043 | -0.275 | 72.527
17.5 | 2.936 | 0.04228 | -0.274 | 69.433
18 | 2.936 | 0.04423 | -0.273 | 66.381
18.5 | 2.934 | 0.04629 | -0.272 | 63.379
19 | 2.928 | 0.04838 | -0.271 | 60.518
19.5 | 2.918 | 0.05062 | -0.27 | 57.649
20 | 2.906 | 0.05287 | -0.269 | 54.951

## 122. Re 14M Mach 0.00 (2)
BIGFOIL.COM POLAR EXPORT
Joukowsky 19.00% thick 10.00% camber
Joukowsky 19.00% thick 10.00% camber |  |  |  | Cl Max: | 2.2806 | at alpha= | 17.5 | deg
XFOIL ncrit=9 |  |  |  | L/D Max: | 223.447 | at alpha= | 2 | deg
Re: | 14000000 |  |  | Cd Min: | 0.11077 | at alpha= | 20 | deg
Mach: | 0 |  |  | Cl=0 at alpha= | -11.3191 | deg
|  |  |  | @ Cl=0.1, Cd= | 0.006749
|  |  |  | @ Cl=0.4, Cd= | 0.0059879
|  |  |  | @ Cl=0.6, Cd= | 0.005749
alpha (deg) | Cl | Cd | Cm | Cl/Cd
-20 | -0.3404 | 0.09993 | -0.1641 | -3.4064
-19.5 | -0.3451 | 0.09214 | -0.1708 | -3.7454
-19 | -0.3809 | 0.08036 | -0.181 | -4.7399
-18.5 | -0.4226 | 0.06827 | -0.1923 | -6.1901
-17.5 | -0.4083 | 0.0451 | -0.2331 | -9.0532
-17 | -0.4865 | 0.03407 | -0.2407 | -14.2794
-16.5 | -0.6362 | 0.01832 | -0.252 | -34.7271
-16 | -0.5833 | 0.01219 | -0.2667 | -47.8507
-15.5 | -0.5213 | 0.0109 | -0.2706 | -47.8257
-15 | -0.46 | 0.01007 | -0.2731 | -45.6802
-14.5 | -0.3978 | 0.00948 | -0.2752 | -41.962
-14 | -0.3357 | 0.00903 | -0.2768 | -37.1761
-13.5 | -0.2736 | 0.00857 | -0.2785 | -31.9253
-13 | -0.2104 | 0.0081 | -0.2803 | -25.9753
-12.5 | -0.1482 | 0.00779 | -0.2817 | -19.0244
-12 | -0.0856 | 0.00751 | -0.283 | -11.3981
-11.5 | -0.0225 | 0.00717 | -0.2846 | -3.1381
-11 | 0.0397 | 0.00695 | -0.2858 | 5.7122
-10.5 | 0.1027 | 0.00674 | -0.2871 | 15.2374
-10 | 0.165 | 0.00653 | -0.2883 | 25.268
-9.5 | 0.2276 | 0.00636 | -0.2895 | 35.7862
-9 | 0.2901 | 0.0062 | -0.2907 | 46.7903
-8.5 | 0.3521 | 0.00608 | -0.2917 | 57.9112
-8 | 0.4145 | 0.00596 | -0.2929 | 69.547
-7.5 | 0.4759 | 0.00588 | -0.2938 | 80.9354
-7 | 0.5382 | 0.00578 | -0.2949 | 93.1142
-6.5 | 0.5992 | 0.00575 | -0.2958 | 104.2087
-6 | 0.6611 | 0.00567 | -0.2968 | 116.5961
-5.5 | 0.7215 | 0.00568 | -0.2975 | 127.0246
-5 | 0.7827 | 0.00563 | -0.2985 | 139.0231
-4.5 | 0.8429 | 0.00565 | -0.2992 | 149.1858
-4 | 0.903 | 0.00567 | -0.2999 | 159.2593
-3.5 | 0.9629 | 0.00569 | -0.3005 | 169.2267
-3 | 1.022 | 0.00574 | -0.3011 | 178.0488
-2.5 | 1.081 | 0.00579 | -0.3016 | 186.7012
-2 | 1.139 | 0.00588 | -0.3019 | 193.7075
-1.5 | 1.1969 | 0.00596 | -0.3023 | 200.8221
-1 | 1.2539 | 0.00606 | -0.3025 | 206.9142
-0.5 | 1.3101 | 0.00619 | -0.3025 | 211.6478
0 | 1.3657 | 0.00632 | -0.3025 | 216.0918
0.5 | 1.4191 | 0.00651 | -0.302 | 217.9877
1 | 1.4735 | 0.00663 | -0.3017 | 222.2474
1.5 | 1.5229 | 0.00688 | -0.3005 | 221.3517
2 | 1.5686 | 0.00702 | -0.2985 | 223.4473
2.5 | 1.6073 | 0.00733 | -0.2952 | 219.2769
3 | 1.6522 | 0.0076 | -0.2931 | 217.3947
3.5 | 1.6933 | 0.00795 | -0.2904 | 212.9937
4 | 1.7336 | 0.00839 | -0.2877 | 206.6269
4.5 | 1.775 | 0.00878 | -0.2852 | 202.164
5 | 1.812 | 0.00936 | -0.282 | 193.5897
5.5 | 1.8485 | 0.00999 | -0.2788 | 185.035
6 | 1.8858 | 0.01061 | -0.2759 | 177.738
6.5 | 1.9205 | 0.01141 | -0.2726 | 168.3173
7 | 1.949 | 0.01246 | -0.2684 | 156.4205
7.5 | 1.9844 | 0.01335 | -0.2655 | 148.6442
8 | 2.013 | 0.01453 | -0.2616 | 138.5409
8.5 | 2.039 | 0.01593 | -0.2575 | 127.9975
9 | 2.0661 | 0.01739 | -0.2538 | 118.8097
9.5 | 2.0866 | 0.01929 | -0.2493 | 108.17
10 | 2.1095 | 0.02119 | -0.2453 | 99.5517
10.5 | 2.1346 | 0.02306 | -0.2418 | 92.5672
11 | 2.1523 | 0.02552 | -0.2376 | 84.3378
11.5 | 2.1705 | 0.02809 | -0.2337 | 77.2695
12 | 2.1871 | 0.03091 | -0.2299 | 70.757
12.5 | 2.2042 | 0.03381 | -0.2264 | 65.1937
13 | 2.2156 | 0.03735 | -0.2225 | 59.3199
13.5 | 2.2257 | 0.04119 | -0.2189 | 54.035
14 | 2.2355 | 0.04525 | -0.2156 | 49.4033
15 | 2.2592 | 0.05324 | -0.2101 | 42.4343
15.5 | 2.2654 | 0.05804 | -0.2073 | 39.0317
16 | 2.2696 | 0.06322 | -0.2046 | 35.9
16.5 | 2.2732 | 0.06858 | -0.2022 | 33.1467
17 | 2.2777 | 0.07393 | -0.2 | 30.8089
17.5 | 2.2806 | 0.07956 | -0.1981 | 28.6652
18 | 2.2781 | 0.08602 | -0.1963 | 26.4834
18.5 | 2.2793 | 0.09209 | -0.1949 | 24.7508
19 | 2.2776 | 0.09855 | -0.1938 | 23.1111
19.5 | 2.275 | 0.10514 | -0.1929 | 21.6378
20 | 2.2787 | 0.11077 | -0.1922 | 20.5715

## 123. Re 14M Mach 0.10 (1)
BIGFOIL.COM POLAR EXPORT
Joukowsky 19.00% thick 10.00% camber
Joukowsky 19.00% thick 10.00% camber |  |  |  | Cl Max: | 2.928 | at alpha= | 17.5 | deg
JavaFoil+Calcfoil stall+Eppler ext transition |  |  |  | L/D Max: | 167.092 | at alpha= | -1 | deg
Re: | 14000000 |  |  | Cd Min: | 0.00715 | at alpha= | -6 | deg
Mach: | 0.1 |  |  | Cl=0 at alpha= | -11.7981 | deg
|  |  |  | @ Cl=0.1, Cd= | 0.031658
|  |  |  | @ Cl=0.4, Cd= | 0.01795
|  |  |  | @ Cl=0.6, Cd= | 0.011423
alpha (deg) | Cl | Cd | Cm | Cl/Cd
-20 | -0.661 | 0.11413 | -0.196 | -5.79
-19.5 | -0.635 | 0.10804 | -0.198 | -5.878
-19 | -0.607 | 0.10213 | -0.199 | -5.945
-18.5 | -0.577 | 0.09645 | -0.201 | -5.985
-18 | -0.545 | 0.09121 | -0.203 | -5.971
-17.5 | -0.51 | 0.08585 | -0.205 | -5.943
-17 | -0.474 | 0.08096 | -0.207 | -5.852
-16.5 | -0.436 | 0.07619 | -0.208 | -5.719
-16 | -0.396 | 0.0713 | -0.211 | -5.553
-15.5 | -0.354 | 0.06643 | -0.213 | -5.336
-15 | -0.311 | 0.06199 | -0.215 | -5.021
-14.5 | -0.267 | 0.05745 | -0.217 | -4.64
-14 | -0.22 | 0.05359 | -0.22 | -4.11
-13.5 | -0.173 | 0.04975 | -0.222 | -3.469
-13 | -0.123 | 0.04609 | -0.224 | -2.68
-12.5 | -0.073 | 0.04259 | -0.227 | -1.715
-12 | -0.021 | 0.03914 | -0.229 | -0.547
-11.5 | 0.031 | 0.03557 | -0.233 | 0.883
-11 | 0.085 | 0.03249 | -0.235 | 2.628
-10.5 | 0.14 | 0.02944 | -0.238 | 4.772
-10 | 0.197 | 0.0267 | -0.241 | 7.366
-9.5 | 0.254 | 0.02396 | -0.245 | 10.606
-9 | 0.313 | 0.02131 | -0.248 | 14.682
-8.5 | 0.373 | 0.01895 | -0.252 | 19.668
-8 | 0.434 | 0.01669 | -0.256 | 26.017
-7.5 | 0.498 | 0.01427 | -0.261 | 34.895
-7 | 0.565 | 0.01238 | -0.266 | 45.636
-6.5 | 0.64 | 0.01033 | -0.275 | 61.94
-6 | 0.738 | 0.00715 | -0.292 | 103.17
-5.5 | 0.802 | 0.00733 | -0.292 | 109.465
-5 | 0.867 | 0.00763 | -0.292 | 113.642
-4.5 | 0.937 | 0.00787 | -0.292 | 119.048
-4 | 1.001 | 0.00812 | -0.293 | 123.272
-3.5 | 1.064 | 0.00848 | -0.293 | 125.5
-3 | 1.128 | 0.00885 | -0.293 | 127.534
-2.5 | 1.192 | 0.00828 | -0.293 | 143.849
-2 | 1.255 | 0.00813 | -0.293 | 154.363
-1.5 | 1.318 | 0.0084 | -0.293 | 156.876
-1 | 1.382 | 0.00827 | -0.293 | 167.092
-0.5 | 1.445 | 0.00924 | -0.293 | 156.298
0 | 1.484 | 0.00957 | -0.293 | 155.048
0.5 | 1.544 | 0.0099 | -0.293 | 155.991
1 | 1.603 | 0.01023 | -0.292 | 156.785
1.5 | 1.662 | 0.01059 | -0.292 | 156.987
2 | 1.721 | 0.01099 | -0.292 | 156.512
2.5 | 1.779 | 0.01109 | -0.292 | 160.403
3 | 1.836 | 0.01153 | -0.292 | 159.218
3.5 | 1.893 | 0.01198 | -0.292 | 158.054
4 | 1.95 | 0.01246 | -0.291 | 156.43
4.5 | 2.006 | 0.01297 | -0.291 | 154.632
5 | 2.061 | 0.01351 | -0.291 | 152.559
5.5 | 2.116 | 0.0141 | -0.29 | 149.993
6 | 2.17 | 0.01472 | -0.29 | 147.441
6.5 | 2.223 | 0.01537 | -0.29 | 144.573
7 | 2.275 | 0.01608 | -0.289 | 141.504
7.5 | 2.327 | 0.01683 | -0.289 | 138.284
8 | 2.377 | 0.01762 | -0.288 | 134.887
8.5 | 2.426 | 0.01847 | -0.288 | 131.375
9 | 2.475 | 0.01939 | -0.287 | 127.613
9.5 | 2.521 | 0.02038 | -0.287 | 123.738
10 | 2.567 | 0.02137 | -0.286 | 120.078
10.5 | 2.61 | 0.02245 | -0.286 | 116.264
11 | 2.651 | 0.02361 | -0.285 | 112.262
11.5 | 2.689 | 0.0248 | -0.284 | 108.436
12 | 2.726 | 0.02607 | -0.284 | 104.553
12.5 | 2.759 | 0.02734 | -0.283 | 100.932
13 | 2.79 | 0.02855 | -0.282 | 97.737
13.5 | 2.818 | 0.02994 | -0.281 | 94.115
14 | 2.843 | 0.0314 | -0.281 | 90.555
14.5 | 2.866 | 0.03296 | -0.28 | 86.931
15 | 2.884 | 0.03453 | -0.279 | 83.541
15.5 | 2.9 | 0.03613 | -0.278 | 80.272
16 | 2.912 | 0.03786 | -0.277 | 76.924
16.5 | 2.921 | 0.03966 | -0.277 | 73.647
17 | 2.926 | 0.04153 | -0.276 | 70.466
17.5 | 2.928 | 0.04345 | -0.275 | 67.385
18 | 2.926 | 0.04548 | -0.274 | 64.33
18.5 | 2.92 | 0.04762 | -0.273 | 61.329
19 | 2.911 | 0.04986 | -0.272 | 58.387
19.5 | 2.898 | 0.05222 | -0.271 | 55.507
20 | 2.882 | 0.05467 | -0.27 | 52.717

## 124. Re 14M Mach 0.10 (2)
BIGFOIL.COM POLAR EXPORT
Joukowsky 19.00% thick 10.00% camber
Joukowsky 19.00% thick 10.00% camber |  |  |  | Cl Max: | 2.2418 | at alpha= | 14 | deg
XFOIL ncrit=9 |  |  |  | L/D Max: | 222.39 | at alpha= | 2 | deg
Re: | 14000000 |  |  | Cd Min: | 0.10468 | at alpha= | -20 | deg
Mach: | 0.1 |  |  | Cl=0 at alpha= | -11.2861 | deg
|  |  |  | @ Cl=0.1, Cd= | 0.0068093
|  |  |  | @ Cl=0.4, Cd= | 0.0060288
|  |  |  | @ Cl=0.6, Cd= | 0.0057712
alpha (deg) | Cl | Cd | Cm | Cl/Cd
-20 | -0.3091 | 0.10468 | -0.1626 | -2.9528
-19.5 | -0.3111 | 0.09701 | -0.1692 | -3.2069
-19 | -0.3368 | 0.0865 | -0.1781 | -3.8936
-18.5 | -0.3756 | 0.07483 | -0.1884 | -5.0194
-18 | -0.3499 | 0.06129 | -0.2147 | -5.7089
-17.5 | -0.3458 | 0.0526 | -0.2278 | -6.5741
-17 | -0.3823 | 0.04333 | -0.2368 | -8.823
-16.5 | -0.4706 | 0.0322 | -0.2435 | -14.6149
-16 | -0.5968 | 0.01661 | -0.2583 | -35.9302
-15.5 | -0.534 | 0.01166 | -0.2711 | -45.7976
-15 | -0.4714 | 0.01053 | -0.2745 | -44.7673
-14.5 | -0.4079 | 0.00976 | -0.2769 | -41.793
-14 | -0.3448 | 0.00925 | -0.2786 | -37.2757
-13.5 | -0.2819 | 0.0088 | -0.2802 | -32.0341
-13 | -0.2176 | 0.00828 | -0.2821 | -26.2802
-12.5 | -0.1544 | 0.00792 | -0.2835 | -19.4949
-12 | -0.0909 | 0.00763 | -0.2848 | -11.9135
-11.5 | -0.027 | 0.00729 | -0.2863 | -3.7037
-11 | 0.0361 | 0.00703 | -0.2875 | 5.1351
-10.5 | 0.0998 | 0.00681 | -0.2888 | 14.6549
-10 | 0.1628 | 0.0066 | -0.29 | 24.6667
-9.5 | 0.2264 | 0.0064 | -0.2912 | 35.375
-9 | 0.2893 | 0.00626 | -0.2923 | 46.2141
-8.5 | 0.3521 | 0.00612 | -0.2934 | 57.5327
-8 | 0.4151 | 0.006 | -0.2945 | 69.1833
-7.5 | 0.4771 | 0.00591 | -0.2955 | 80.7276
-7 | 0.54 | 0.00582 | -0.2965 | 92.7835
-6.5 | 0.6015 | 0.00577 | -0.2974 | 104.2461
-6 | 0.664 | 0.0057 | -0.2984 | 116.4912
-5.5 | 0.7249 | 0.0057 | -0.2991 | 127.1754
-5 | 0.7867 | 0.00565 | -0.3 | 139.2389
-4.5 | 0.8472 | 0.00568 | -0.3007 | 149.1549
-4 | 0.9079 | 0.00569 | -0.3014 | 159.5606
-3.5 | 0.968 | 0.00571 | -0.302 | 169.5271
-3 | 1.0277 | 0.00576 | -0.3026 | 178.4201
-2.5 | 1.0869 | 0.00582 | -0.3031 | 186.7526
-2 | 1.1454 | 0.00591 | -0.3034 | 193.8071
-1.5 | 1.2035 | 0.00599 | -0.3037 | 200.9182
-1 | 1.2609 | 0.00609 | -0.3039 | 207.0443
-0.5 | 1.3171 | 0.00623 | -0.3038 | 211.4125
0 | 1.373 | 0.00635 | -0.3037 | 216.2205
0.5 | 1.4264 | 0.00655 | -0.3032 | 217.771
1 | 1.4808 | 0.00667 | -0.3028 | 222.009
1.5 | 1.5277 | 0.00692 | -0.301 | 220.7659
2 | 1.5723 | 0.00707 | -0.2986 | 222.3904
2.5 | 1.6125 | 0.00741 | -0.2955 | 217.6113
3 | 1.657 | 0.00769 | -0.2934 | 215.4746
3.5 | 1.6994 | 0.00805 | -0.2908 | 211.1056
4 | 1.7381 | 0.00853 | -0.2877 | 203.7632
4.5 | 1.7819 | 0.00891 | -0.2856 | 199.9888
5 | 1.817 | 0.00955 | -0.282 | 190.2618
5.5 | 1.8562 | 0.01016 | -0.2792 | 182.6969
6 | 1.8923 | 0.01085 | -0.276 | 174.4055
6.5 | 1.9268 | 0.01169 | -0.2726 | 164.8246
7 | 1.9569 | 0.01274 | -0.2687 | 153.6028
7.5 | 1.9886 | 0.01378 | -0.2651 | 144.3106
8 | 2.0213 | 0.01488 | -0.2618 | 135.8401
8.5 | 2.0459 | 0.01641 | -0.2574 | 124.674
9 | 2.0685 | 0.01815 | -0.253 | 113.9669
9.5 | 2.0951 | 0.01982 | -0.2493 | 105.7064
10 | 2.1178 | 0.02179 | -0.2453 | 97.1914
10.5 | 2.139 | 0.02399 | -0.2413 | 89.1622
11 | 2.1613 | 0.02622 | -0.2376 | 82.4294
11.5 | 2.1783 | 0.02895 | -0.2336 | 75.2435
12 | 2.1923 | 0.03207 | -0.2295 | 68.3598
12.5 | 2.2045 | 0.03549 | -0.2254 | 62.1161
13 | 2.2195 | 0.03883 | -0.222 | 57.1594
13.5 | 2.2321 | 0.04254 | -0.2186 | 52.4706
14 | 2.2418 | 0.04671 | -0.2153 | 47.994

## 125. Re 14M Mach 0.25 (1)
BIGFOIL.COM POLAR EXPORT
Joukowsky 19.00% thick 10.00% camber
Joukowsky 19.00% thick 10.00% camber |  |  |  | Cl Max: | 2.884 | at alpha= | 15.5 | deg
JavaFoil+Calcfoil stall+Eppler ext transition |  |  |  | L/D Max: | 160.129 | at alpha= | -2 | deg
Re: | 14000000 |  |  | Cd Min: | 0.00756 | at alpha= | -5.5 | deg
Mach: | 0.25 |  |  | Cl=0 at alpha= | -11.7963 | deg
|  |  |  | @ Cl=0.1, Cd= | 0.034695
|  |  |  | @ Cl=0.4, Cd= | 0.020509
|  |  |  | @ Cl=0.6, Cd= | 0.013999
alpha (deg) | Cl | Cd | Cm | Cl/Cd
-20 | -0.585 | 0.12755 | -0.193 | -4.59
-19.5 | -0.572 | 0.1208 | -0.194 | -4.734
-19 | -0.555 | 0.11383 | -0.197 | -4.876
-18.5 | -0.535 | 0.10677 | -0.199 | -5.01
-18 | -0.511 | 0.1005 | -0.201 | -5.081
-17.5 | -0.483 | 0.09437 | -0.204 | -5.122
-17 | -0.453 | 0.08884 | -0.206 | -5.101
-16.5 | -0.42 | 0.08328 | -0.208 | -5.046
-16 | -0.385 | 0.07812 | -0.21 | -4.924
-15.5 | -0.347 | 0.07304 | -0.212 | -4.745
-15 | -0.306 | 0.06814 | -0.215 | -4.494
-14.5 | -0.264 | 0.06295 | -0.218 | -4.189
-14 | -0.219 | 0.05837 | -0.22 | -3.751
-13.5 | -0.172 | 0.0541 | -0.223 | -3.183
-13 | -0.124 | 0.05011 | -0.225 | -2.468
-12.5 | -0.073 | 0.04639 | -0.228 | -1.582
-12 | -0.022 | 0.04269 | -0.231 | -0.505
-11.5 | 0.032 | 0.03915 | -0.234 | 0.808
-11 | 0.086 | 0.03547 | -0.237 | 2.432
-10.5 | 0.142 | 0.03237 | -0.24 | 4.391
-10 | 0.199 | 0.02946 | -0.243 | 6.763
-9.5 | 0.258 | 0.02659 | -0.247 | 9.688
-9 | 0.317 | 0.02386 | -0.251 | 13.293
-8.5 | 0.378 | 0.02135 | -0.254 | 17.708
-8 | 0.44 | 0.01898 | -0.258 | 23.199
-7.5 | 0.504 | 0.01682 | -0.262 | 29.975
-7 | 0.571 | 0.01457 | -0.267 | 39.165
-6.5 | 0.639 | 0.01323 | -0.273 | 48.319
-6 | 0.717 | 0.01135 | -0.281 | 63.157
-5.5 | 0.824 | 0.00756 | -0.3 | 108.947
-5 | 0.89 | 0.00782 | -0.3 | 113.856
-4.5 | 0.963 | 0.00814 | -0.3 | 118.326
-4 | 1.028 | 0.00848 | -0.301 | 121.257
-3.5 | 1.094 | 0.00879 | -0.301 | 124.445
-3 | 1.159 | 0.00829 | -0.301 | 139.807
-2.5 | 1.225 | 0.0082 | -0.301 | 149.387
-2 | 1.29 | 0.00805 | -0.301 | 160.129
-1.5 | 1.355 | 0.00907 | -0.301 | 149.353
-1 | 1.42 | 0.00938 | -0.301 | 151.447
-0.5 | 1.485 | 0.0097 | -0.3 | 153.131
0 | 1.521 | 0.00998 | -0.3 | 152.39
0.5 | 1.583 | 0.01034 | -0.3 | 153.032
1 | 1.643 | 0.0107 | -0.3 | 153.505
1.5 | 1.703 | 0.01111 | -0.3 | 153.36
2 | 1.763 | 0.01154 | -0.3 | 152.772
2.5 | 1.822 | 0.0117 | -0.3 | 155.694
3 | 1.881 | 0.01219 | -0.299 | 154.275
3.5 | 1.939 | 0.0127 | -0.299 | 152.712
4 | 1.996 | 0.01324 | -0.299 | 150.803
4.5 | 2.053 | 0.01381 | -0.299 | 148.679
5 | 2.109 | 0.01443 | -0.298 | 146.195
5.5 | 2.164 | 0.01508 | -0.298 | 143.521
6 | 2.219 | 0.01579 | -0.297 | 140.546
6.5 | 2.272 | 0.01654 | -0.297 | 137.365
7 | 2.325 | 0.01735 | -0.297 | 134.024
7.5 | 2.376 | 0.0182 | -0.296 | 130.568
8 | 2.427 | 0.01914 | -0.296 | 126.771
8.5 | 2.476 | 0.02013 | -0.295 | 122.971
9 | 2.524 | 0.0212 | -0.295 | 119.025
9.5 | 2.57 | 0.02232 | -0.294 | 115.107
10 | 2.614 | 0.02355 | -0.293 | 110.993
10.5 | 2.655 | 0.02484 | -0.293 | 106.908
11 | 2.694 | 0.02619 | -0.292 | 102.871
11.5 | 2.73 | 0.02765 | -0.291 | 98.719
12 | 2.763 | 0.02913 | -0.291 | 94.827
12.5 | 2.792 | 0.0307 | -0.29 | 90.945
13 | 2.817 | 0.03224 | -0.289 | 87.393
13.5 | 2.839 | 0.03396 | -0.288 | 83.603
14 | 2.857 | 0.03577 | -0.287 | 79.882
14.5 | 2.871 | 0.03769 | -0.286 | 76.174
15 | 2.88 | 0.03964 | -0.285 | 72.649
15.5 | 2.884 | 0.04175 | -0.285 | 69.073
16 | 2.883 | 0.04392 | -0.284 | 65.659
16.5 | 2.877 | 0.04627 | -0.283 | 62.191
17 | 2.867 | 0.04868 | -0.282 | 58.896
17.5 | 2.85 | 0.05128 | -0.281 | 55.572
18 | 2.828 | 0.05403 | -0.28 | 52.336
18.5 | 2.801 | 0.05689 | -0.278 | 49.231
19 | 2.767 | 0.05995 | -0.277 | 46.155
19.5 | 2.728 | 0.06317 | -0.276 | 43.179
20 | 2.683 | 0.06667 | -0.275 | 40.245

## 126. Re 14M Mach 0.25 (2)
BIGFOIL.COM POLAR EXPORT
Joukowsky 19.00% thick 10.00% camber
Joukowsky 19.00% thick 10.00% camber |  |  |  | Cl Max: | 2.2734 | at alpha= | 17.5 | deg
XFOIL ncrit=9 |  |  |  | L/D Max: | 216.926 | at alpha= | 1 | deg
Re: | 14000000 |  |  | Cd Min: | 0.13472 | at alpha= | 20 | deg
Mach: | 0.25 |  |  | Cl=0 at alpha= | -11.0981 | deg
|  |  |  | @ Cl=0.1, Cd= | 0.0071615
|  |  |  | @ Cl=0.4, Cd= | 0.0062445
|  |  |  | @ Cl=0.6, Cd= | 0.0059406
alpha (deg) | Cl | Cd | Cm | Cl/Cd
-19.5 | -0.1799 | 0.11613 | -0.1662 | -1.5491
-18.5 | -0.1795 | 0.10104 | -0.1785 | -1.7765
-17 | -0.1691 | 0.07281 | -0.214 | -2.3225
-16.5 | -0.1771 | 0.06286 | -0.2272 | -2.8174
-16 | -0.1928 | 0.05436 | -0.2368 | -3.5467
-15.5 | -0.2142 | 0.04674 | -0.2441 | -4.5828
-15 | -0.2857 | 0.03648 | -0.2518 | -7.8317
-14.5 | -0.4263 | 0.0242 | -0.2577 | -17.6157
-14 | -0.403 | 0.01166 | -0.2852 | -34.5626
-13.5 | -0.3321 | 0.0103 | -0.2891 | -32.2427
-13 | -0.2622 | 0.00954 | -0.2912 | -27.4843
-12.5 | -0.1935 | 0.00898 | -0.2927 | -21.5479
-12 | -0.1233 | 0.00834 | -0.2946 | -14.7842
-11.5 | -0.0549 | 0.00794 | -0.2959 | -6.9144
-11 | 0.0134 | 0.0076 | -0.297 | 1.7632
-10.5 | 0.0822 | 0.00722 | -0.2984 | 11.385
-10 | 0.1491 | 0.007 | -0.2993 | 21.3
-9.5 | 0.2174 | 0.00672 | -0.3005 | 32.3512
-9 | 0.2839 | 0.00654 | -0.3015 | 43.4098
-8.5 | 0.3509 | 0.00637 | -0.3025 | 55.0863
-8 | 0.4174 | 0.0062 | -0.3035 | 67.3226
-7.5 | 0.483 | 0.0061 | -0.3044 | 79.1803
-7 | 0.5492 | 0.00598 | -0.3054 | 91.8395
-6.5 | 0.6137 | 0.00593 | -0.3061 | 103.4907
-6 | 0.6792 | 0.00585 | -0.307 | 116.1026
-5.5 | 0.7428 | 0.00583 | -0.3077 | 127.4099
-5 | 0.8076 | 0.00579 | -0.3086 | 139.4819
-4.5 | 0.8701 | 0.00582 | -0.3091 | 149.5017
-4 | 0.934 | 0.0058 | -0.3098 | 161.0345
-3.5 | 0.9956 | 0.00587 | -0.3102 | 169.6082
-3 | 1.058 | 0.0059 | -0.3108 | 179.322
-2.5 | 1.1183 | 0.00599 | -0.3109 | 186.6945
-2 | 1.1796 | 0.00604 | -0.3113 | 195.298
-1.5 | 1.2381 | 0.00617 | -0.3112 | 200.6645
-1 | 1.2974 | 0.00626 | -0.3112 | 207.2524
-0.5 | 1.3529 | 0.00645 | -0.3105 | 209.7519
0 | 1.4102 | 0.00656 | -0.3101 | 214.9695
0.5 | 1.4545 | 0.00676 | -0.3072 | 215.1627
1 | 1.5033 | 0.00693 | -0.3052 | 216.9264
1.5 | 1.5483 | 0.00727 | -0.3025 | 212.9711
2 | 1.5967 | 0.00751 | -0.3005 | 212.6099
2.5 | 1.6414 | 0.00791 | -0.2979 | 207.5095
3 | 1.6859 | 0.0083 | -0.2953 | 203.1205
3.5 | 1.7305 | 0.00876 | -0.2928 | 197.5457
4 | 1.7696 | 0.00937 | -0.2893 | 188.8581
4.5 | 1.8138 | 0.0099 | -0.2869 | 183.2121
5 | 1.85 | 0.01072 | -0.2831 | 172.5746
5.5 | 1.8879 | 0.01153 | -0.2797 | 163.7381
6 | 1.9277 | 0.01235 | -0.2768 | 156.0891
6.5 | 1.9572 | 0.01362 | -0.2723 | 143.7004
7 | 1.9949 | 0.01463 | -0.2692 | 136.3568
7.5 | 2.0264 | 0.01599 | -0.2653 | 126.7292
8 | 2.0523 | 0.01772 | -0.2608 | 115.8183
8.5 | 2.0808 | 0.01944 | -0.2567 | 107.037
9 | 2.1084 | 0.02132 | -0.2528 | 98.8931
9.5 | 2.1327 | 0.02351 | -0.2487 | 90.7146
10 | 2.1539 | 0.02602 | -0.2443 | 82.7786
10.5 | 2.1756 | 0.02862 | -0.2402 | 76.0168
11 | 2.1903 | 0.03189 | -0.2357 | 68.683
11.5 | 2.2045 | 0.03537 | -0.2314 | 62.3268
12 | 2.2187 | 0.03903 | -0.2274 | 56.846
12.5 | 2.2322 | 0.04291 | -0.2236 | 52.0205
13 | 2.2488 | 0.04662 | -0.2203 | 48.2368
13.5 | 2.2565 | 0.05137 | -0.2167 | 43.9264
14 | 2.2618 | 0.05653 | -0.2132 | 40.0106
14.5 | 2.2666 | 0.06203 | -0.2102 | 36.5404
15.5 | 2.271 | 0.07409 | -0.205 | 30.6519
16 | 2.2692 | 0.08073 | -0.2025 | 28.1085
16.5 | 2.2675 | 0.08751 | -0.2004 | 25.9113
17 | 2.2678 | 0.09412 | -0.1987 | 24.0948
17.5 | 2.2734 | 0.10005 | -0.1973 | 22.7226
18 | 2.27 | 0.10723 | -0.1962 | 21.1694
18.5 | 2.2651 | 0.11457 | -0.1954 | 19.7704
19 | 2.26 | 0.12192 | -0.195 | 18.5367
19.5 | 2.2545 | 0.12929 | -0.1949 | 17.4375
20 | 2.2622 | 0.13472 | -0.1949 | 16.7919

## 127. Re 14M Mach 0.50 (1)
BIGFOIL.COM POLAR EXPORT
Joukowsky 19.00% thick 10.00% camber
Joukowsky 19.00% thick 10.00% camber |  |  |  | Cl Max: | 2.72 | at alpha= | 10.5 | deg
JavaFoil+Calcfoil stall+Eppler ext transition |  |  |  | L/D Max: | 141.967 | at alpha= | -0.5 | deg
Re: | 14000000 |  |  | Cd Min: | 0.00918 | at alpha= | -3.5 | deg
Mach: | 0.5 |  |  | Cl=0 at alpha= | -11.8256 | deg
|  |  |  | @ Cl=0.1, Cd= | 0.051196
|  |  |  | @ Cl=0.4, Cd= | 0.031164
|  |  |  | @ Cl=0.6, Cd= | 0.023897
alpha (deg) | Cl | Cd | Cm | Cl/Cd
-20 | -0.5 | 0.18745 | -0.195 | -2.667
-19.5 | -0.469 | 0.17348 | -0.195 | -2.705
-19 | -0.439 | 0.15576 | -0.198 | -2.82
-18.5 | -0.409 | 0.14289 | -0.199 | -2.861
-18 | -0.377 | 0.15302 | -0.193 | -2.463
-17.5 | -0.347 | 0.13296 | -0.197 | -2.61
-17 | -0.317 | 0.1211 | -0.2 | -2.618
-16.5 | -0.285 | 0.126 | -0.192 | -2.263
-16 | -0.256 | 0.10815 | -0.201 | -2.366
-15.5 | -0.224 | 0.10947 | -0.193 | -2.05
-15 | -0.195 | 0.09411 | -0.206 | -2.075
-14.5 | -0.166 | 0.08217 | -0.219 | -2.021
-14 | -0.134 | 0.08763 | -0.206 | -1.531
-13.5 | -0.105 | 0.0758 | -0.219 | -1.379
-13 | -0.073 | 0.07844 | -0.211 | -0.935
-12.5 | -0.043 | 0.07725 | -0.208 | -0.554
-12 | -0.015 | 0.07052 | -0.215 | -0.219
-11.5 | 0.028 | 0.05936 | -0.229 | 0.476
-11 | 0.082 | 0.05281 | -0.236 | 1.559
-10.5 | 0.141 | 0.04752 | -0.242 | 2.966
-10 | 0.203 | 0.04272 | -0.248 | 4.741
-9.5 | 0.267 | 0.03816 | -0.254 | 6.987
-9 | 0.332 | 0.03454 | -0.259 | 9.609
-8.5 | 0.399 | 0.0312 | -0.264 | 12.775
-8 | 0.467 | 0.02873 | -0.269 | 16.251
-7.5 | 0.536 | 0.02615 | -0.273 | 20.494
-7 | 0.607 | 0.02365 | -0.278 | 25.647
-6.5 | 0.679 | 0.02139 | -0.283 | 31.725
-6 | 0.752 | 0.01952 | -0.288 | 38.501
-5.5 | 0.827 | 0.01683 | -0.292 | 49.129
-5 | 0.904 | 0.01444 | -0.298 | 62.617
-4.5 | 0.994 | 0.01384 | -0.304 | 71.828
-4 | 1.085 | 0.01242 | -0.313 | 87.381
-3.5 | 1.223 | 0.00918 | -0.335 | 133.151
-3 | 1.296 | 0.00957 | -0.335 | 135.403
-2.5 | 1.369 | 0.0099 | -0.335 | 138.343
-2 | 1.442 | 0.01034 | -0.335 | 139.442
-1.5 | 1.515 | 0.01077 | -0.334 | 140.631
-1 | 1.588 | 0.01123 | -0.334 | 141.338
-0.5 | 1.66 | 0.01169 | -0.334 | 141.967
0 | 1.68 | 0.01227 | -0.334 | 137.008
0.5 | 1.746 | 0.01284 | -0.334 | 135.975
1 | 1.812 | 0.01338 | -0.334 | 135.431
1.5 | 1.876 | 0.01402 | -0.333 | 133.762
2 | 1.939 | 0.0147 | -0.333 | 131.92
2.5 | 2.002 | 0.01521 | -0.333 | 131.632
3 | 2.063 | 0.01602 | -0.332 | 128.801
3.5 | 2.124 | 0.01691 | -0.332 | 125.608
4 | 2.183 | 0.01785 | -0.331 | 122.289
4.5 | 2.241 | 0.01886 | -0.331 | 118.828
5 | 2.297 | 0.01997 | -0.33 | 115.062
5.5 | 2.352 | 0.0212 | -0.33 | 110.957
6 | 2.405 | 0.02257 | -0.329 | 106.573
6.5 | 2.456 | 0.02405 | -0.329 | 102.104
7 | 2.504 | 0.02566 | -0.328 | 97.582
7.5 | 2.55 | 0.02746 | -0.327 | 92.856
8 | 2.593 | 0.02941 | -0.326 | 88.156
8.5 | 2.631 | 0.03165 | -0.325 | 83.127
9 | 2.665 | 0.03414 | -0.324 | 78.065
9.5 | 2.693 | 0.03699 | -0.323 | 72.788
10 | 2.712 | 0.04031 | -0.322 | 67.273
10.5 | 2.72 | 0.0439 | -0.321 | 61.971
11 | 2.714 | 0.04818 | -0.32 | 56.325
11.5 | 2.686 | 0.05293 | -0.318 | 50.745
12 | 2.628 | 0.05867 | -0.316 | 44.798
12.5 | 2.517 | 0.06587 | -0.314 | 38.218
13 | 2.272 | 0.07571 | -0.312 | 30.005
13.5 | 1.638 | 0.08407 | -0.309 | 19.487
14 | 1.65 | 0.10309 | -0.304 | 16.003
14.5 | 1.646 | 0.13033 | -0.295 | 12.63
15 | 1.638 | 0.16119 | -0.283 | 10.16
15.5 | 1.649 | 0.18308 | -0.277 | 9.006

## 128. Re 14M Mach 0.50 (2)
BIGFOIL.COM POLAR EXPORT
Joukowsky 19.00% thick 10.00% camber
Joukowsky 19.00% thick 10.00% camber |  |  |  | Cl Max: | 2.2969 | at alpha= | 13 | deg
XFOIL ncrit=9 |  |  |  | L/D Max: | 175.446 | at alpha= | -1.5 | deg
Re: | 14000000 |  |  | Cd Min: | 0.17479 | at alpha= | 18 | deg
Mach: | 0.5 |  |  | Cl=0 at alpha= | -99 | deg
|  |  |  | @ Cl=0.1, Cd= | 0.14592
|  |  |  | @ Cl=0.4, Cd= | 0.0075415
|  |  |  | @ Cl=0.6, Cd= | 0.006885
alpha (deg) | Cl | Cd | Cm | Cl/Cd
-20 | 0.0611 | 0.15986 | -0.1781 | 0.38221
-19.5 | 0.0885 | 0.15348 | -0.1842 | 0.57662
-19 | 0.1007 | 0.14546 | -0.1903 | 0.69229
-18.5 | 0.1188 | 0.13735 | -0.1979 | 0.86494
-18 | 0.1403 | 0.13039 | -0.2045 | 1.076
-17.5 | 0.1627 | 0.12282 | -0.2126 | 1.3247
-17 | 0.1867 | 0.11515 | -0.2215 | 1.6214
-16.5 | 0.1992 | 0.1087 | -0.2264 | 1.8326
-16 | 0.2113 | 0.10213 | -0.2319 | 2.0689
-15.5 | 0.2273 | 0.09596 | -0.2375 | 2.3687
-15 | 0.2309 | 0.08924 | -0.2427 | 2.5874
-14.5 | 0.2409 | 0.08296 | -0.2484 | 2.9038
-14 | 0.2547 | 0.07756 | -0.2528 | 3.2839
-13.5 | 0.2575 | 0.07136 | -0.258 | 3.6085
-13 | 0.2519 | 0.06477 | -0.2636 | 3.8891
-12.5 | 0.2469 | 0.05865 | -0.2686 | 4.2097
-12 | 0.2424 | 0.05309 | -0.2727 | 4.5658
-11.5 | 0.22 | 0.04667 | -0.2774 | 4.7139
-11 | 0.1759 | 0.03965 | -0.2818 | 4.4363
-9.5 | 0.12 | 0.0096 | -0.338 | 12.5
-9 | 0.2174 | 0.0086 | -0.3405 | 25.2791
-8.5 | 0.3072 | 0.00799 | -0.3415 | 38.4481
-8 | 0.3955 | 0.00756 | -0.3421 | 52.3148
-7.5 | 0.4806 | 0.00721 | -0.3426 | 66.6574
-7 | 0.5631 | 0.00698 | -0.3428 | 80.6734
-6.5 | 0.6447 | 0.00677 | -0.3432 | 95.229
-6 | 0.7219 | 0.00667 | -0.343 | 108.2309
-5.5 | 0.7998 | 0.00657 | -0.3431 | 121.7352
-5 | 0.8717 | 0.00656 | -0.3424 | 132.8811
-4.5 | 0.9409 | 0.00648 | -0.3412 | 145.2006
-4 | 0.9994 | 0.00656 | -0.3383 | 152.3476
-3.5 | 1.0679 | 0.0066 | -0.3373 | 161.803
-3 | 1.1293 | 0.00681 | -0.3352 | 165.8297
-2.5 | 1.1955 | 0.00696 | -0.3341 | 171.7672
-2 | 1.2548 | 0.00726 | -0.3318 | 172.8375
-1.5 | 1.3176 | 0.00751 | -0.3302 | 175.4461
-1 | 1.3737 | 0.00793 | -0.3275 | 173.2282
-0.5 | 1.4347 | 0.00828 | -0.3257 | 173.2729
0 | 1.4877 | 0.00887 | -0.3226 | 167.7227
0.5 | 1.5464 | 0.00936 | -0.3206 | 165.2137
1 | 1.5952 | 0.01017 | -0.3169 | 156.8535
1.5 | 1.6537 | 0.01077 | -0.3149 | 153.5469
2 | 1.6982 | 0.01186 | -0.3107 | 143.1872
2.5 | 1.7551 | 0.01261 | -0.3084 | 139.1832
3 | 1.7962 | 0.01401 | -0.3039 | 128.2084
3.5 | 1.8458 | 0.01517 | -0.3007 | 121.6744
4 | 1.89 | 0.01664 | -0.2968 | 113.5817
4.5 | 1.9325 | 0.0183 | -0.2928 | 105.6011
5 | 1.973 | 0.02016 | -0.2885 | 97.8671
5.5 | 2.0133 | 0.02212 | -0.2844 | 91.0172
6 | 2.0527 | 0.02427 | -0.2802 | 84.5777
6.5 | 2.0807 | 0.02715 | -0.275 | 76.6372
7 | 2.1156 | 0.02982 | -0.2706 | 70.9457
7.5 | 2.1512 | 0.03251 | -0.2664 | 66.1704
8 | 2.1716 | 0.03636 | -0.261 | 59.725
8.5 | 2.1996 | 0.03988 | -0.2565 | 55.1555
9 | 2.2216 | 0.04398 | -0.2517 | 50.5139
9.5 | 2.2343 | 0.0489 | -0.2465 | 45.6912
10 | 2.2525 | 0.05365 | -0.2419 | 41.9851
10.5 | 2.2698 | 0.05863 | -0.2376 | 38.714
11 | 2.2792 | 0.06444 | -0.2332 | 35.3693
11.5 | 2.2808 | 0.07113 | -0.2288 | 32.0652
12 | 2.2911 | 0.0773 | -0.2251 | 29.6391
12.5 | 2.2958 | 0.08414 | -0.2216 | 27.2855
13 | 2.2969 | 0.09152 | -0.2184 | 25.0972
13.5 | 2.2949 | 0.09936 | -0.2157 | 23.0968
14 | 2.2903 | 0.10762 | -0.2134 | 21.2814
14.5 | 2.2856 | 0.11599 | -0.2117 | 19.7051
16 | 2.2776 | 0.14102 | -0.21 | 16.1509
16.5 | 2.2791 | 0.14913 | -0.2105 | 15.2826
17 | 2.2797 | 0.15883 | -0.2132 | 14.3531
17.5 | 2.2822 | 0.16664 | -0.2141 | 13.6954
18 | 2.2815 | 0.17479 | -0.2157 | 13.0528

## 129. Re 16M Mach 0.00 (1)
BIGFOIL.COM POLAR EXPORT
Joukowsky 19.00% thick 10.00% camber
Joukowsky 19.00% thick 10.00% camber |  |  |  | Cl Max: | 2.939 | at alpha= | 18 | deg
JavaFoil+Calcfoil stall+Eppler ext transition |  |  |  | L/D Max: | 171.703 | at alpha= | -0.5 | deg
Re: | 16000000 |  |  | Cd Min: | 0.00638 | at alpha= | -6.5 | deg
Mach: | 0 |  |  | Cl=0 at alpha= | -11.7981 | deg
|  |  |  | @ Cl=0.1, Cd= | 0.030526
|  |  |  | @ Cl=0.4, Cd= | 0.017041
|  |  |  | @ Cl=0.6, Cd= | 0.0098936
alpha (deg) | Cl | Cd | Cm | Cl/Cd
-20 | -0.67 | 0.11139 | -0.197 | -6.014
-19.5 | -0.643 | 0.10569 | -0.198 | -6.08
-19 | -0.613 | 0.09995 | -0.2 | -6.138
-18.5 | -0.583 | 0.09403 | -0.202 | -6.196
-18 | -0.549 | 0.08893 | -0.204 | -6.173
-17.5 | -0.514 | 0.08368 | -0.206 | -6.138
-17 | -0.477 | 0.07878 | -0.207 | -6.05
-16.5 | -0.438 | 0.07401 | -0.209 | -5.916
-16 | -0.397 | 0.06941 | -0.211 | -5.725
-15.5 | -0.355 | 0.06487 | -0.213 | -5.479
-15 | -0.312 | 0.06034 | -0.216 | -5.171
-14.5 | -0.267 | 0.05617 | -0.218 | -4.752
-14 | -0.221 | 0.05208 | -0.22 | -4.234
-13.5 | -0.173 | 0.04829 | -0.223 | -3.577
-13 | -0.124 | 0.04471 | -0.225 | -2.763
-12.5 | -0.073 | 0.04126 | -0.227 | -1.77
-12 | -0.021 | 0.03802 | -0.23 | -0.563
-11.5 | 0.031 | 0.03451 | -0.233 | 0.909
-11 | 0.085 | 0.03133 | -0.236 | 2.724
-10.5 | 0.14 | 0.02838 | -0.239 | 4.945
-10 | 0.196 | 0.02574 | -0.242 | 7.633
-9.5 | 0.254 | 0.02302 | -0.245 | 11.03
-9 | 0.313 | 0.02049 | -0.249 | 15.252
-8.5 | 0.373 | 0.01805 | -0.253 | 20.635
-8 | 0.434 | 0.01577 | -0.257 | 27.533
-7.5 | 0.498 | 0.01352 | -0.261 | 36.846
-7 | 0.567 | 0.01155 | -0.268 | 49.069
-6.5 | 0.67 | 0.00638 | -0.29 | 104.994
-6 | 0.734 | 0.00662 | -0.29 | 110.822
-5.5 | 0.798 | 0.0073 | -0.29 | 109.411
-5 | 0.863 | 0.00759 | -0.291 | 113.684
-4.5 | 0.932 | 0.00781 | -0.291 | 119.305
-4 | 0.996 | 0.00806 | -0.291 | 123.486
-3.5 | 1.059 | 0.00839 | -0.291 | 126.265
-3 | 1.122 | 0.00877 | -0.291 | 128.053
-2.5 | 1.186 | 0.00913 | -0.292 | 129.844
-2 | 1.249 | 0.00846 | -0.291 | 147.622
-1.5 | 1.312 | 0.00834 | -0.291 | 157.39
-1 | 1.375 | 0.0082 | -0.291 | 167.596
-0.5 | 1.438 | 0.00837 | -0.291 | 171.703
0 | 1.477 | 0.0095 | -0.291 | 155.509
0.5 | 1.537 | 0.00982 | -0.291 | 156.559
1 | 1.596 | 0.01014 | -0.291 | 157.364
1.5 | 1.655 | 0.0105 | -0.291 | 157.59
2 | 1.713 | 0.01091 | -0.291 | 157.075
2.5 | 1.771 | 0.01098 | -0.291 | 161.259
3 | 1.829 | 0.01142 | -0.291 | 160.136
3.5 | 1.885 | 0.01186 | -0.29 | 159.006
4 | 1.942 | 0.01232 | -0.29 | 157.604
4.5 | 1.998 | 0.0128 | -0.29 | 156.025
5 | 2.053 | 0.01336 | -0.289 | 153.647
5.5 | 2.107 | 0.01392 | -0.289 | 151.417
6 | 2.161 | 0.01452 | -0.289 | 148.826
6.5 | 2.214 | 0.01516 | -0.288 | 146.075
7 | 2.267 | 0.01583 | -0.288 | 143.184
7.5 | 2.318 | 0.01656 | -0.288 | 140.012
8 | 2.369 | 0.01732 | -0.287 | 136.765
8.5 | 2.418 | 0.01815 | -0.287 | 133.257
9 | 2.466 | 0.01902 | -0.286 | 129.689
9.5 | 2.513 | 0.01995 | -0.286 | 126.005
10 | 2.559 | 0.0209 | -0.285 | 122.43
10.5 | 2.602 | 0.02193 | -0.284 | 118.669
11 | 2.643 | 0.023 | -0.284 | 114.935
11.5 | 2.683 | 0.02412 | -0.283 | 111.224
12 | 2.72 | 0.0253 | -0.283 | 107.475
12.5 | 2.754 | 0.02649 | -0.282 | 103.962
13 | 2.786 | 0.02777 | -0.281 | 100.323
13.5 | 2.814 | 0.02889 | -0.28 | 97.434
14 | 2.841 | 0.03027 | -0.28 | 93.853
14.5 | 2.864 | 0.03169 | -0.279 | 90.376
15 | 2.885 | 0.03315 | -0.278 | 87.022
15.5 | 2.902 | 0.03468 | -0.277 | 83.684
16 | 2.916 | 0.03626 | -0.277 | 80.408
16.5 | 2.927 | 0.03795 | -0.276 | 77.111
17 | 2.934 | 0.03968 | -0.275 | 73.946
17.5 | 2.938 | 0.04152 | -0.274 | 70.77
18 | 2.939 | 0.04338 | -0.273 | 67.742
18.5 | 2.936 | 0.04534 | -0.272 | 64.759
19 | 2.93 | 0.04744 | -0.271 | 61.764
19.5 | 2.921 | 0.04957 | -0.27 | 58.915
20 | 2.908 | 0.05186 | -0.269 | 56.081

## 130. Re 16M Mach 0.00 (2)
BIGFOIL.COM POLAR EXPORT
Joukowsky 19.00% thick 10.00% camber
Joukowsky 19.00% thick 10.00% camber |  |  |  | Cl Max: | 2.2888 | at alpha= | 19.5 | deg
XFOIL ncrit=9 |  |  |  | L/D Max: | 225.265 | at alpha= | 1.5 | deg
Re: | 16000000 |  |  | Cd Min: | 0.10958 | at alpha= | 20 | deg
Mach: | 0 |  |  | Cl=0 at alpha= | -11.3278 | deg
|  |  |  | @ Cl=0.1, Cd= | 0.0066293
|  |  |  | @ Cl=0.4, Cd= | 0.0059123
|  |  |  | @ Cl=0.6, Cd= | 0.0056415
alpha (deg) | Cl | Cd | Cm | Cl/Cd
-20 | -0.3738 | 0.09546 | -0.1671 | -3.9158
-19.5 | -0.3792 | 0.08758 | -0.1742 | -4.3298
-19 | -0.4129 | 0.07663 | -0.1836 | -5.3882
-18.5 | -0.453 | 0.06411 | -0.1969 | -7.066
-18 | -0.4104 | 0.0501 | -0.2287 | -8.1916
-17.5 | -0.4744 | 0.0389 | -0.2385 | -12.1954
-17 | -0.6405 | 0.02458 | -0.2431 | -26.0578
-16.5 | -0.6459 | 0.01409 | -0.2611 | -45.841
-16 | -0.5816 | 0.01146 | -0.2687 | -50.7504
-15.5 | -0.5207 | 0.01058 | -0.2714 | -49.2155
-15 | -0.4588 | 0.00979 | -0.2739 | -46.8641
-14.5 | -0.3963 | 0.00916 | -0.276 | -43.2642
-14 | -0.3347 | 0.00876 | -0.2775 | -38.2078
-13.5 | -0.272 | 0.00835 | -0.2791 | -32.5749
-13 | -0.2095 | 0.00794 | -0.2807 | -26.3854
-12.5 | -0.1468 | 0.00759 | -0.2822 | -19.3412
-12 | -0.084 | 0.00732 | -0.2836 | -11.4754
-11.5 | -0.0218 | 0.00707 | -0.2848 | -3.0835
-11 | 0.0415 | 0.00678 | -0.2863 | 6.1209
-10.5 | 0.1036 | 0.00662 | -0.2874 | 15.6495
-10 | 0.1663 | 0.00642 | -0.2887 | 25.9034
-9.5 | 0.2291 | 0.00623 | -0.2899 | 36.7737
-9 | 0.2908 | 0.00613 | -0.2909 | 47.4388
-8.5 | 0.3539 | 0.00595 | -0.2922 | 59.479
-8 | 0.4151 | 0.0059 | -0.2931 | 70.3559
-7.5 | 0.4778 | 0.00576 | -0.2943 | 82.9514
-7 | 0.5389 | 0.00573 | -0.2951 | 94.0489
-6.5 | 0.601 | 0.00564 | -0.2962 | 106.5603
-6 | 0.662 | 0.00562 | -0.297 | 117.7936
-5.5 | 0.7231 | 0.00558 | -0.2979 | 129.5878
-5 | 0.7841 | 0.00556 | -0.2988 | 141.0252
-4.5 | 0.8441 | 0.00559 | -0.2994 | 151.0018
-4 | 0.9047 | 0.00558 | -0.3002 | 162.1326
-3.5 | 0.964 | 0.00564 | -0.3008 | 170.922
-3 | 1.0238 | 0.00566 | -0.3015 | 180.8834
-2.5 | 1.082 | 0.00576 | -0.3018 | 187.8472
-2 | 1.141 | 0.0058 | -0.3024 | 196.7241
-1.5 | 1.1983 | 0.00591 | -0.3026 | 202.758
-1 | 1.2557 | 0.00601 | -0.3029 | 208.9351
-0.5 | 1.3118 | 0.00614 | -0.3029 | 213.6482
0 | 1.3671 | 0.00629 | -0.3028 | 217.345
0.5 | 1.4222 | 0.00642 | -0.3026 | 221.5265
1 | 1.474 | 0.00663 | -0.3019 | 222.3228
1.5 | 1.5273 | 0.00678 | -0.3014 | 225.2655
2 | 1.5695 | 0.00703 | -0.2987 | 223.2575
2.5 | 1.6127 | 0.00723 | -0.2962 | 223.0567
3 | 1.6546 | 0.00755 | -0.2936 | 219.1523
3.5 | 1.694 | 0.00794 | -0.2906 | 213.3501
4 | 1.7388 | 0.00825 | -0.2887 | 210.7636
4.5 | 1.7746 | 0.0088 | -0.2852 | 201.6591
5 | 1.8142 | 0.0093 | -0.2824 | 195.0753
5.5 | 1.8525 | 0.00985 | -0.2796 | 188.0711
6 | 1.8852 | 0.01063 | -0.2758 | 177.3471
6.5 | 1.9199 | 0.01143 | -0.2726 | 167.9703
7 | 1.9521 | 0.01233 | -0.269 | 158.3212
7.5 | 1.9869 | 0.01323 | -0.2659 | 150.1814
8 | 2.0121 | 0.01456 | -0.2615 | 138.1937
8.5 | 2.0362 | 0.01605 | -0.2571 | 126.866
9 | 2.0655 | 0.01741 | -0.2537 | 118.6387
9.5 | 2.0885 | 0.01917 | -0.2495 | 108.9463
10 | 2.1126 | 0.02098 | -0.2457 | 100.6959
10.5 | 2.1361 | 0.02294 | -0.242 | 93.1168
11 | 2.1535 | 0.02541 | -0.2377 | 84.7501
11.5 | 2.1694 | 0.02814 | -0.2336 | 77.0931
12 | 2.1851 | 0.03103 | -0.2297 | 70.4189
12.5 | 2.2029 | 0.03388 | -0.2262 | 65.0207
13 | 2.2146 | 0.03739 | -0.2224 | 59.2297
13.5 | 2.2263 | 0.04108 | -0.2189 | 54.1943
14 | 2.2373 | 0.04499 | -0.2157 | 49.7288
14.5 | 2.2566 | 0.04824 | -0.2136 | 46.7786
15 | 2.2641 | 0.05274 | -0.2105 | 42.9295
15.5 | 2.2698 | 0.05757 | -0.2076 | 39.4268
16 | 2.2736 | 0.06278 | -0.2049 | 36.2154
16.5 | 2.2764 | 0.06821 | -0.2024 | 33.3734
17 | 2.2847 | 0.07307 | -0.2003 | 31.2673
17.5 | 2.2864 | 0.07888 | -0.1984 | 28.9858
18 | 2.2867 | 0.08497 | -0.1966 | 26.9119
18.5 | 2.2864 | 0.09121 | -0.1952 | 25.0674
19 | 2.2826 | 0.09792 | -0.1939 | 23.3109
19.5 | 2.2888 | 0.10323 | -0.193 | 22.1718
20 | 2.2878 | 0.10958 | -0.1924 | 20.8779

## 131. Re 16M Mach 0.10 (1)
BIGFOIL.COM POLAR EXPORT
Joukowsky 19.00% thick 10.00% camber
Joukowsky 19.00% thick 10.00% camber |  |  |  | Cl Max: | 2.93 | at alpha= | 17.5 | deg
JavaFoil+Calcfoil stall+Eppler ext transition |  |  |  | L/D Max: | 167.373 | at alpha= | -1 | deg
Re: | 16000000 |  |  | Cd Min: | 0.00641 | at alpha= | -6.5 | deg
Mach: | 0.1 |  |  | Cl=0 at alpha= | -11.7981 | deg
|  |  |  | @ Cl=0.1, Cd= | 0.031162
|  |  |  | @ Cl=0.4, Cd= | 0.017518
|  |  |  | @ Cl=0.6, Cd= | 0.010253
alpha (deg) | Cl | Cd | Cm | Cl/Cd
-20 | -0.661 | 0.11357 | -0.196 | -5.821
-19.5 | -0.635 | 0.10738 | -0.198 | -5.916
-19 | -0.607 | 0.10153 | -0.2 | -5.983
-18.5 | -0.578 | 0.09578 | -0.202 | -6.03
-18 | -0.545 | 0.09034 | -0.204 | -6.033
-17.5 | -0.511 | 0.08525 | -0.205 | -5.988
-17 | -0.474 | 0.0801 | -0.207 | -5.92
-16.5 | -0.436 | 0.07538 | -0.209 | -5.785
-16 | -0.396 | 0.07059 | -0.211 | -5.613
-15.5 | -0.355 | 0.06586 | -0.213 | -5.386
-15 | -0.311 | 0.06146 | -0.215 | -5.068
-14.5 | -0.267 | 0.05701 | -0.218 | -4.68
-14 | -0.221 | 0.05286 | -0.22 | -4.172
-13.5 | -0.173 | 0.04922 | -0.223 | -3.51
-13 | -0.124 | 0.04555 | -0.225 | -2.714
-12.5 | -0.073 | 0.04208 | -0.227 | -1.737
-12 | -0.021 | 0.03864 | -0.23 | -0.555
-11.5 | 0.031 | 0.03523 | -0.233 | 0.892
-11 | 0.085 | 0.032 | -0.236 | 2.671
-10.5 | 0.141 | 0.02887 | -0.239 | 4.873
-10 | 0.197 | 0.02621 | -0.242 | 7.515
-9.5 | 0.255 | 0.02348 | -0.245 | 10.839
-9 | 0.313 | 0.02093 | -0.249 | 14.973
-8.5 | 0.374 | 0.01849 | -0.253 | 20.199
-8 | 0.435 | 0.01621 | -0.257 | 26.851
-7.5 | 0.499 | 0.01384 | -0.262 | 36.07
-7 | 0.567 | 0.01199 | -0.268 | 47.27
-6.5 | 0.673 | 0.00641 | -0.291 | 105.047
-6 | 0.738 | 0.00664 | -0.292 | 111.129
-5.5 | 0.802 | 0.00732 | -0.292 | 109.618
-5 | 0.867 | 0.00761 | -0.292 | 113.886
-4.5 | 0.937 | 0.00788 | -0.292 | 118.953
-4 | 1.001 | 0.0081 | -0.293 | 123.547
-3.5 | 1.064 | 0.00849 | -0.293 | 125.391
-3 | 1.128 | 0.00882 | -0.293 | 127.961
-2.5 | 1.192 | 0.0092 | -0.293 | 129.459
-2 | 1.255 | 0.00852 | -0.293 | 147.383
-1.5 | 1.318 | 0.0084 | -0.293 | 156.989
-1 | 1.382 | 0.00826 | -0.293 | 167.373
-0.5 | 1.445 | 0.00925 | -0.293 | 156.272
0 | 1.484 | 0.00957 | -0.293 | 155.057
0.5 | 1.544 | 0.0099 | -0.293 | 156.035
1 | 1.603 | 0.01023 | -0.293 | 156.799
1.5 | 1.662 | 0.01059 | -0.292 | 156.951
2 | 1.721 | 0.011 | -0.292 | 156.437
2.5 | 1.779 | 0.01109 | -0.292 | 160.469
3 | 1.837 | 0.01153 | -0.292 | 159.342
3.5 | 1.894 | 0.01198 | -0.292 | 158.126
4 | 1.95 | 0.01247 | -0.291 | 156.408
4.5 | 2.006 | 0.01297 | -0.291 | 154.688
5 | 2.062 | 0.01351 | -0.291 | 152.614
5.5 | 2.116 | 0.01409 | -0.291 | 150.171
6 | 2.17 | 0.0147 | -0.29 | 147.646
6.5 | 2.223 | 0.01535 | -0.29 | 144.855
7 | 2.276 | 0.01604 | -0.289 | 141.855
7.5 | 2.327 | 0.01678 | -0.289 | 138.698
8 | 2.378 | 0.01758 | -0.288 | 135.257
8.5 | 2.427 | 0.01843 | -0.288 | 131.741
9 | 2.476 | 0.01933 | -0.287 | 128.078
9.5 | 2.522 | 0.02027 | -0.287 | 124.457
10 | 2.568 | 0.02125 | -0.286 | 120.839
10.5 | 2.611 | 0.02231 | -0.286 | 117.013
11 | 2.652 | 0.02343 | -0.285 | 113.205
11.5 | 2.691 | 0.02459 | -0.285 | 109.414
12 | 2.727 | 0.02577 | -0.284 | 105.82
12.5 | 2.761 | 0.02706 | -0.283 | 102.032
13 | 2.792 | 0.02831 | -0.282 | 98.6
13.5 | 2.82 | 0.02954 | -0.282 | 95.473
14 | 2.845 | 0.03095 | -0.281 | 91.933
14.5 | 2.867 | 0.03241 | -0.28 | 88.478
15 | 2.886 | 0.03394 | -0.279 | 85.05
15.5 | 2.902 | 0.03551 | -0.279 | 81.726
16 | 2.915 | 0.03719 | -0.278 | 78.378
16.5 | 2.923 | 0.03898 | -0.277 | 74.999
17 | 2.929 | 0.04071 | -0.276 | 71.936
17.5 | 2.93 | 0.04267 | -0.275 | 68.672
18 | 2.928 | 0.04461 | -0.274 | 65.638
18.5 | 2.923 | 0.04671 | -0.273 | 62.579
19 | 2.914 | 0.04891 | -0.272 | 59.578
19.5 | 2.901 | 0.05113 | -0.271 | 56.732
20 | 2.885 | 0.05354 | -0.27 | 53.878

## 132. Re 16M Mach 0.10 (2)
BIGFOIL.COM POLAR EXPORT
Joukowsky 19.00% thick 10.00% camber
Joukowsky 19.00% thick 10.00% camber |  |  |  | Cl Max: | 2.2444 | at alpha= | 14 | deg
XFOIL ncrit=9 |  |  |  | L/D Max: | 225 | at alpha= | 1.5 | deg
Re: | 16000000 |  |  | Cd Min: | 0.10059 | at alpha= | -20 | deg
Mach: | 0.1 |  |  | Cl=0 at alpha= | -11.2952 | deg
|  |  |  | @ Cl=0.1, Cd= | 0.0066727
|  |  |  | @ Cl=0.4, Cd= | 0.0059453
|  |  |  | @ Cl=0.6, Cd= | 0.0056649
alpha (deg) | Cl | Cd | Cm | Cl/Cd
-20 | -0.339 | 0.10059 | -0.1654 | -3.3701
-19.5 | -0.3446 | 0.09267 | -0.1723 | -3.7186
-19 | -0.3508 | 0.08499 | -0.1789 | -4.1275
-18.5 | -0.3869 | 0.07319 | -0.1902 | -5.2862
-18 | -0.3686 | 0.05652 | -0.223 | -6.5216
-17.5 | -0.402 | 0.04625 | -0.2347 | -8.6919
-17 | -0.4568 | 0.03682 | -0.242 | -12.4063
-16.5 | -0.6315 | 0.02116 | -0.25 | -29.844
-16 | -0.5953 | 0.01234 | -0.269 | -48.2415
-15.5 | -0.5332 | 0.01117 | -0.2725 | -47.735
-15 | -0.4701 | 0.01024 | -0.2753 | -45.9082
-14.5 | -0.4065 | 0.00945 | -0.2777 | -43.0159
-14 | -0.3438 | 0.00896 | -0.2794 | -38.3705
-13.5 | -0.2801 | 0.00855 | -0.2809 | -32.7602
-13 | -0.2168 | 0.00813 | -0.2825 | -26.6667
-12.5 | -0.153 | 0.00772 | -0.284 | -19.8187
-12 | -0.0892 | 0.00741 | -0.2854 | -12.0378
-11.5 | -0.0263 | 0.00718 | -0.2866 | -3.663
-11 | 0.0379 | 0.00686 | -0.2881 | 5.5248
-10.5 | 0.1009 | 0.00667 | -0.2892 | 15.1274
-10 | 0.1642 | 0.00649 | -0.2904 | 25.3005
-9.5 | 0.2278 | 0.00627 | -0.2916 | 36.3317
-9 | 0.2902 | 0.00617 | -0.2926 | 47.034
-8.5 | 0.3539 | 0.00599 | -0.2938 | 59.0818
-8 | 0.4158 | 0.00593 | -0.2947 | 70.118
-7.5 | 0.4791 | 0.00579 | -0.2959 | 82.7461
-7 | 0.5408 | 0.00575 | -0.2967 | 94.0522
-6.5 | 0.6034 | 0.00566 | -0.2978 | 106.6078
-6 | 0.6649 | 0.00564 | -0.2986 | 117.8901
-5.5 | 0.7266 | 0.0056 | -0.2995 | 129.75
-5 | 0.788 | 0.00559 | -0.3003 | 140.966
-4.5 | 0.8486 | 0.00561 | -0.301 | 151.2656
-4 | 0.9096 | 0.0056 | -0.3018 | 162.4286
-3.5 | 0.9693 | 0.00566 | -0.3023 | 171.2544
-3 | 1.0294 | 0.00569 | -0.303 | 180.9139
-2.5 | 1.0881 | 0.00578 | -0.3033 | 188.2526
-2 | 1.1473 | 0.00583 | -0.3038 | 196.7925
-1.5 | 1.2051 | 0.00594 | -0.3041 | 202.8788
-1 | 1.2626 | 0.00604 | -0.3043 | 209.0397
-0.5 | 1.3191 | 0.00617 | -0.3043 | 213.7925
0 | 1.3745 | 0.00632 | -0.3041 | 217.4842
0.5 | 1.4297 | 0.00645 | -0.3039 | 221.6589
1 | 1.4814 | 0.00667 | -0.303 | 222.099
1.5 | 1.5345 | 0.00682 | -0.3024 | 225
2 | 1.5731 | 0.00707 | -0.2988 | 222.5035
2.5 | 1.6174 | 0.0073 | -0.2965 | 221.5616
3 | 1.66 | 0.00764 | -0.294 | 217.2775
3.5 | 1.7003 | 0.00803 | -0.2911 | 211.7435
4 | 1.7439 | 0.00838 | -0.2888 | 208.1026
4.5 | 1.7813 | 0.00893 | -0.2855 | 199.4737
5 | 1.8193 | 0.00948 | -0.2824 | 191.9093
5.5 | 1.86 | 0.01002 | -0.2799 | 185.6287
6 | 1.8912 | 0.01088 | -0.2759 | 173.8235
6.5 | 1.9276 | 0.01166 | -0.2728 | 165.3173
7 | 1.9604 | 0.01258 | -0.2692 | 155.8347
7.5 | 1.9904 | 0.0137 | -0.2654 | 145.2847
8 | 2.0198 | 0.01493 | -0.2616 | 135.2847
8.5 | 2.044 | 0.01649 | -0.2572 | 123.9539
9 | 2.0706 | 0.01802 | -0.2533 | 114.9057
9.5 | 2.0979 | 0.01964 | -0.2497 | 106.8177
10 | 2.12 | 0.02164 | -0.2456 | 97.9667
10.5 | 2.1392 | 0.02395 | -0.2413 | 89.3194
11 | 2.1612 | 0.0262 | -0.2376 | 82.4885
11.5 | 2.1765 | 0.02905 | -0.2333 | 74.9225
12 | 2.1901 | 0.03221 | -0.2292 | 67.9944
12.5 | 2.2032 | 0.03557 | -0.2253 | 61.9398
13 | 2.2214 | 0.03862 | -0.2221 | 57.5194
13.5 | 2.2342 | 0.0423 | -0.2187 | 52.818
14 | 2.2444 | 0.04638 | -0.2154 | 48.3915

## 133. Re 16M Mach 0.25 (1)
BIGFOIL.COM POLAR EXPORT
Joukowsky 19.00% thick 10.00% camber
Joukowsky 19.00% thick 10.00% camber |  |  |  | Cl Max: | 2.886 | at alpha= | 15.5 | deg
JavaFoil+Calcfoil stall+Eppler ext transition |  |  |  | L/D Max: | 163.775 | at alpha= | -1.5 | deg
Re: | 16000000 |  |  | Cd Min: | 0.00755 | at alpha= | -5.5 | deg
Mach: | 0.25 |  |  | Cl=0 at alpha= | -11.7963 | deg
|  |  |  | @ Cl=0.1, Cd= | 0.034383
|  |  |  | @ Cl=0.4, Cd= | 0.020141
|  |  |  | @ Cl=0.6, Cd= | 0.013402
alpha (deg) | Cl | Cd | Cm | Cl/Cd
-20 | -0.586 | 0.12706 | -0.193 | -4.609
-19.5 | -0.572 | 0.11994 | -0.195 | -4.77
-19 | -0.555 | 0.11328 | -0.197 | -4.901
-18.5 | -0.535 | 0.10619 | -0.2 | -5.039
-18 | -0.511 | 0.09994 | -0.202 | -5.111
-17.5 | -0.484 | 0.09352 | -0.204 | -5.172
-17 | -0.453 | 0.08802 | -0.206 | -5.152
-16.5 | -0.42 | 0.08271 | -0.208 | -5.084
-16 | -0.385 | 0.07739 | -0.211 | -4.974
-15.5 | -0.347 | 0.07226 | -0.213 | -4.8
-15 | -0.306 | 0.06762 | -0.215 | -4.531
-14.5 | -0.264 | 0.06259 | -0.218 | -4.215
-14 | -0.219 | 0.05783 | -0.221 | -3.789
-13.5 | -0.172 | 0.05364 | -0.223 | -3.212
-13 | -0.124 | 0.04965 | -0.226 | -2.492
-12.5 | -0.073 | 0.04593 | -0.229 | -1.599
-12 | -0.022 | 0.04221 | -0.232 | -0.511
-11.5 | 0.032 | 0.0387 | -0.235 | 0.819
-11 | 0.086 | 0.0352 | -0.238 | 2.453
-10.5 | 0.142 | 0.03193 | -0.241 | 4.457
-10 | 0.199 | 0.02901 | -0.244 | 6.877
-9.5 | 0.258 | 0.02625 | -0.247 | 9.825
-9 | 0.318 | 0.02354 | -0.251 | 13.493
-8.5 | 0.379 | 0.02092 | -0.255 | 18.103
-8 | 0.441 | 0.01862 | -0.259 | 23.694
-7.5 | 0.505 | 0.01646 | -0.263 | 30.687
-7 | 0.572 | 0.0141 | -0.268 | 40.554
-6.5 | 0.641 | 0.01238 | -0.274 | 51.807
-6 | 0.722 | 0.01086 | -0.284 | 66.469
-5.5 | 0.824 | 0.00755 | -0.3 | 109.117
-5 | 0.89 | 0.0078 | -0.3 | 114.078
-4.5 | 0.963 | 0.00813 | -0.3 | 118.352
-4 | 1.028 | 0.00846 | -0.301 | 121.595
-3.5 | 1.094 | 0.00875 | -0.301 | 124.976
-3 | 1.159 | 0.00828 | -0.301 | 139.997
-2.5 | 1.225 | 0.00819 | -0.301 | 149.454
-2 | 1.29 | 0.00804 | -0.301 | 160.375
-1.5 | 1.355 | 0.00827 | -0.301 | 163.775
-1 | 1.42 | 0.00938 | -0.301 | 151.431
-0.5 | 1.485 | 0.0097 | -0.301 | 153.103
0 | 1.522 | 0.00998 | -0.3 | 152.414
0.5 | 1.583 | 0.01034 | -0.3 | 153.068
1 | 1.644 | 0.0107 | -0.3 | 153.546
1.5 | 1.704 | 0.01111 | -0.3 | 153.334
2 | 1.763 | 0.01156 | -0.3 | 152.597
2.5 | 1.823 | 0.0117 | -0.3 | 155.845
3 | 1.881 | 0.01218 | -0.3 | 154.413
3.5 | 1.939 | 0.01271 | -0.299 | 152.566
4 | 1.997 | 0.01324 | -0.299 | 150.862
4.5 | 2.054 | 0.0138 | -0.299 | 148.847
5 | 2.11 | 0.01442 | -0.298 | 146.29
5.5 | 2.165 | 0.01506 | -0.298 | 143.7
6 | 2.219 | 0.01578 | -0.298 | 140.639
6.5 | 2.273 | 0.01653 | -0.297 | 137.541
7 | 2.326 | 0.01733 | -0.297 | 134.217
7.5 | 2.377 | 0.01816 | -0.296 | 130.883
8 | 2.428 | 0.01908 | -0.296 | 127.229
8.5 | 2.477 | 0.02008 | -0.295 | 123.335
9 | 2.525 | 0.02113 | -0.295 | 119.483
9.5 | 2.571 | 0.0222 | -0.294 | 115.775
10 | 2.615 | 0.02341 | -0.293 | 111.675
10.5 | 2.656 | 0.02467 | -0.293 | 107.696
11 | 2.695 | 0.02599 | -0.292 | 103.689
11.5 | 2.731 | 0.02737 | -0.291 | 99.791
12 | 2.764 | 0.02883 | -0.291 | 95.865
12.5 | 2.793 | 0.03035 | -0.29 | 92.036
13 | 2.819 | 0.03194 | -0.289 | 88.256
13.5 | 2.841 | 0.03349 | -0.288 | 84.837
14 | 2.859 | 0.0352 | -0.287 | 81.218
14.5 | 2.873 | 0.03703 | -0.287 | 77.574
15 | 2.882 | 0.03898 | -0.286 | 73.935
15.5 | 2.886 | 0.04096 | -0.285 | 70.464
16 | 2.886 | 0.04316 | -0.284 | 66.855
16.5 | 2.88 | 0.04537 | -0.283 | 63.47
17 | 2.869 | 0.04775 | -0.282 | 60.09
17.5 | 2.852 | 0.05025 | -0.281 | 56.767
18 | 2.83 | 0.05294 | -0.28 | 53.464
18.5 | 2.803 | 0.05572 | -0.279 | 50.303
19 | 2.77 | 0.05875 | -0.278 | 47.143
19.5 | 2.73 | 0.06188 | -0.277 | 44.117
20 | 2.686 | 0.06532 | -0.275 | 41.113

## 134. Re 16M Mach 0.25 (2)
BIGFOIL.COM POLAR EXPORT
Joukowsky 19.00% thick 10.00% camber
Joukowsky 19.00% thick 10.00% camber |  |  |  | Cl Max: | 2.2831 | at alpha= | 16.5 | deg
XFOIL ncrit=9 |  |  |  | L/D Max: | 220 | at alpha= | 0.5 | deg
Re: | 16000000 |  |  | Cd Min: | 0.13361 | at alpha= | 20 | deg
Mach: | 0.25 |  |  | Cl=0 at alpha= | -11.1128 | deg
|  |  |  | @ Cl=0.1, Cd= | 0.0070287
|  |  |  | @ Cl=0.4, Cd= | 0.0061494
|  |  |  | @ Cl=0.6, Cd= | 0.0058319
alpha (deg) | Cl | Cd | Cm | Cl/Cd
-19.5 | -0.1975 | 0.11412 | -0.167 | -1.7306
-19 | -0.2048 | 0.10534 | -0.1742 | -1.9442
-18.5 | -0.205 | 0.09792 | -0.1805 | -2.0935
-18 | -0.2045 | 0.09085 | -0.1865 | -2.251
-17 | -0.1912 | 0.06971 | -0.2176 | -2.7428
-16.5 | -0.2053 | 0.05917 | -0.2319 | -3.4697
-16 | -0.2172 | 0.05154 | -0.2404 | -4.2142
-15.5 | -0.2573 | 0.04279 | -0.2482 | -6.0131
-15 | -0.3401 | 0.03285 | -0.254 | -10.3531
-14.5 | -0.4709 | 0.01677 | -0.2722 | -28.0799
-14 | -0.4011 | 0.01113 | -0.2869 | -36.0377
-13.5 | -0.3297 | 0.0099 | -0.2903 | -33.303
-13 | -0.2607 | 0.00921 | -0.2921 | -28.3062
-12.5 | -0.1912 | 0.0087 | -0.2936 | -21.977
-12 | -0.1218 | 0.00815 | -0.2952 | -14.9448
-11.5 | -0.0532 | 0.00773 | -0.2965 | -6.8823
-11 | 0.0155 | 0.00741 | -0.2976 | 2.0918
-10.5 | 0.0832 | 0.0071 | -0.2988 | 11.7183
-10 | 0.1515 | 0.00681 | -0.2999 | 22.2467
-9.5 | 0.2185 | 0.00662 | -0.3009 | 33.006
-9 | 0.2859 | 0.00639 | -0.302 | 44.7418
-8.5 | 0.3526 | 0.00625 | -0.3029 | 56.416
-8 | 0.4186 | 0.00611 | -0.3039 | 68.5106
-7.5 | 0.4852 | 0.00598 | -0.3048 | 81.1371
-7 | 0.5502 | 0.0059 | -0.3056 | 93.2542
-6.5 | 0.616 | 0.00581 | -0.3066 | 106.0241
-6 | 0.6803 | 0.00578 | -0.3073 | 117.699
-5.5 | 0.7453 | 0.00573 | -0.3082 | 130.0698
-5 | 0.8087 | 0.00574 | -0.3088 | 140.8885
-4.5 | 0.8726 | 0.00571 | -0.3096 | 152.8196
-4 | 0.9355 | 0.00574 | -0.3102 | 162.9791
-3.5 | 0.9979 | 0.00578 | -0.3107 | 172.6471
-3 | 1.0597 | 0.00583 | -0.3111 | 181.7667
-2.5 | 1.121 | 0.0059 | -0.3115 | 190
-2 | 1.1815 | 0.00598 | -0.3117 | 197.5753
-1.5 | 1.241 | 0.00609 | -0.3118 | 203.7767
-1 | 1.2991 | 0.00623 | -0.3115 | 208.5233
-0.5 | 1.3571 | 0.00634 | -0.3113 | 214.0536
0 | 1.4118 | 0.00653 | -0.3105 | 216.2021
0.5 | 1.463 | 0.00665 | -0.3089 | 220
1 | 1.5044 | 0.00692 | -0.3054 | 217.3988
1.5 | 1.5549 | 0.00712 | -0.3038 | 218.3848
2 | 1.5974 | 0.0075 | -0.3007 | 212.9867
2.5 | 1.6469 | 0.00777 | -0.2989 | 211.9562
3 | 1.6878 | 0.00825 | -0.2957 | 204.5818
3.5 | 1.7336 | 0.00867 | -0.2934 | 199.9539
4 | 1.7748 | 0.00921 | -0.2903 | 192.7036
4.5 | 1.8134 | 0.00991 | -0.2868 | 182.9869
5 | 1.8549 | 0.01054 | -0.284 | 175.9867
5.5 | 1.8912 | 0.0114 | -0.2803 | 165.8947
6 | 1.9271 | 0.01236 | -0.2767 | 155.9142
6.5 | 1.9623 | 0.01339 | -0.2731 | 146.5497
7 | 1.9987 | 0.01446 | -0.2698 | 138.2227
7.5 | 2.0247 | 0.01606 | -0.2651 | 126.071
8 | 2.0533 | 0.01765 | -0.2609 | 116.3343
8.5 | 2.0872 | 0.01908 | -0.2576 | 109.392
9 | 2.1109 | 0.02116 | -0.2531 | 99.759
9.5 | 2.1309 | 0.02359 | -0.2484 | 90.3306
10 | 2.1508 | 0.0262 | -0.244 | 82.0916
10.5 | 2.176 | 0.02857 | -0.2403 | 76.1638
11 | 2.1926 | 0.0317 | -0.2359 | 69.1672
11.5 | 2.2089 | 0.03501 | -0.2318 | 63.0934
12 | 2.2231 | 0.03864 | -0.2278 | 57.5336
12.5 | 2.2365 | 0.0425 | -0.224 | 52.6235
13 | 2.2497 | 0.04652 | -0.2204 | 48.3598
13.5 | 2.2562 | 0.05135 | -0.2166 | 43.9377
14 | 2.2611 | 0.05654 | -0.2131 | 39.9912
14.5 | 2.2659 | 0.06199 | -0.21 | 36.5527
15 | 2.2723 | 0.06769 | -0.2078 | 33.5692
15.5 | 2.2744 | 0.07374 | -0.2051 | 30.8435
16 | 2.2757 | 0.08001 | -0.2028 | 28.4427
16.5 | 2.2831 | 0.08559 | -0.2008 | 26.6748
17 | 2.2808 | 0.0925 | -0.199 | 24.6573
17.5 | 2.2787 | 0.09945 | -0.1975 | 22.913
18 | 2.2743 | 0.10675 | -0.1963 | 21.3049
18.5 | 2.2689 | 0.11417 | -0.1955 | 19.873
19 | 2.2682 | 0.12095 | -0.195 | 18.7532
19.5 | 2.267 | 0.12771 | -0.1948 | 17.7512
20 | 2.2714 | 0.13361 | -0.1948 | 17.0002

## 135. Re 16M Mach 0.50 (1)
BIGFOIL.COM POLAR EXPORT
Joukowsky 19.00% thick 10.00% camber
Joukowsky 19.00% thick 10.00% camber |  |  |  | Cl Max: | 2.722 | at alpha= | 10.5 | deg
JavaFoil+Calcfoil stall+Eppler ext transition |  |  |  | L/D Max: | 141.761 | at alpha= | -0.5 | deg
Re: | 16000000 |  |  | Cd Min: | 0.00918 | at alpha= | -3.5 | deg
Mach: | 0.5 |  |  | Cl=0 at alpha= | -11.8256 | deg
|  |  |  | @ Cl=0.1, Cd= | 0.050856
|  |  |  | @ Cl=0.4, Cd= | 0.030844
|  |  |  | @ Cl=0.6, Cd= | 0.023632
alpha (deg) | Cl | Cd | Cm | Cl/Cd
-20 | -0.5 | 0.19234 | -0.195 | -2.599
-19.5 | -0.469 | 0.17928 | -0.195 | -2.617
-19 | -0.439 | 0.16203 | -0.198 | -2.71
-18.5 | -0.409 | 0.14787 | -0.199 | -2.765
-18 | -0.377 | 0.15843 | -0.192 | -2.378
-17.5 | -0.347 | 0.13988 | -0.196 | -2.479
-17 | -0.317 | 0.12611 | -0.199 | -2.511
-16.5 | -0.285 | 0.1335 | -0.19 | -2.135
-16 | -0.255 | 0.11435 | -0.197 | -2.233
-15.5 | -0.224 | 0.11727 | -0.19 | -1.911
-15 | -0.195 | 0.09985 | -0.201 | -1.95
-14.5 | -0.166 | 0.08269 | -0.218 | -2.008
-14 | -0.134 | 0.08608 | -0.208 | -1.56
-13.5 | -0.105 | 0.0746 | -0.221 | -1.403
-13 | -0.073 | 0.07767 | -0.212 | -0.946
-12.5 | -0.043 | 0.07666 | -0.209 | -0.559
-12 | -0.015 | 0.06976 | -0.216 | -0.222
-11.5 | 0.028 | 0.05904 | -0.229 | 0.479
-11 | 0.082 | 0.0525 | -0.237 | 1.569
-10.5 | 0.141 | 0.04711 | -0.243 | 2.993
-10 | 0.203 | 0.04242 | -0.249 | 4.779
-9.5 | 0.267 | 0.03783 | -0.255 | 7.053
-9 | 0.332 | 0.03422 | -0.259 | 9.708
-8.5 | 0.399 | 0.03088 | -0.264 | 12.92
-8 | 0.467 | 0.02843 | -0.269 | 16.439
-7.5 | 0.537 | 0.02581 | -0.274 | 20.791
-7 | 0.607 | 0.02339 | -0.279 | 25.965
-6.5 | 0.679 | 0.02115 | -0.284 | 32.128
-6 | 0.753 | 0.01925 | -0.289 | 39.1
-5.5 | 0.828 | 0.01654 | -0.293 | 50.075
-5 | 0.906 | 0.01426 | -0.299 | 63.565
-4.5 | 0.997 | 0.01367 | -0.305 | 72.897
-4 | 1.091 | 0.01206 | -0.316 | 90.526
-3.5 | 1.223 | 0.00918 | -0.335 | 133.262
-3 | 1.296 | 0.00958 | -0.335 | 135.301
-2.5 | 1.369 | 0.0099 | -0.335 | 138.336
-2 | 1.442 | 0.01034 | -0.335 | 139.496
-1.5 | 1.515 | 0.01078 | -0.335 | 140.551
-1 | 1.588 | 0.01122 | -0.334 | 141.492
-0.5 | 1.66 | 0.01171 | -0.334 | 141.761
0 | 1.681 | 0.01227 | -0.334 | 137.025
0.5 | 1.747 | 0.01284 | -0.334 | 136.042
1 | 1.812 | 0.01338 | -0.334 | 135.403
1.5 | 1.876 | 0.01402 | -0.333 | 133.816
2 | 1.94 | 0.01469 | -0.333 | 132.014
2.5 | 2.002 | 0.01539 | -0.333 | 130.121
3 | 2.064 | 0.01602 | -0.332 | 128.844
3.5 | 2.124 | 0.01691 | -0.332 | 125.6
4 | 2.184 | 0.01783 | -0.332 | 122.461
4.5 | 2.242 | 0.01883 | -0.331 | 119.071
5 | 2.298 | 0.01995 | -0.331 | 115.18
5.5 | 2.353 | 0.02119 | -0.33 | 111.033
6 | 2.406 | 0.02254 | -0.329 | 106.732
6.5 | 2.457 | 0.024 | -0.329 | 102.346
7 | 2.505 | 0.02562 | -0.328 | 97.803
7.5 | 2.551 | 0.02739 | -0.327 | 93.152
8 | 2.594 | 0.02935 | -0.326 | 88.363
8.5 | 2.632 | 0.03155 | -0.325 | 83.435
9 | 2.666 | 0.03403 | -0.324 | 78.364
9.5 | 2.694 | 0.03683 | -0.323 | 73.142
10 | 2.713 | 0.04 | -0.322 | 67.838
10.5 | 2.722 | 0.04359 | -0.321 | 62.445
11 | 2.715 | 0.04767 | -0.32 | 56.962
11.5 | 2.688 | 0.05227 | -0.318 | 51.422
12 | 2.63 | 0.05787 | -0.317 | 45.448
12.5 | 2.519 | 0.06486 | -0.315 | 38.839
13 | 2.274 | 0.07419 | -0.312 | 30.649
13.5 | 1.64 | 0.08209 | -0.31 | 19.984
14 | 1.646 | 0.10668 | -0.303 | 15.43
14.5 | 1.64 | 0.1351 | -0.293 | 12.14
15 | 1.633 | 0.16564 | -0.281 | 9.857
15.5 | 1.643 | 0.18907 | -0.275 | 8.692

## 136. Re 16M Mach 0.50 (2)
BIGFOIL.COM POLAR EXPORT
Joukowsky 19.00% thick 10.00% camber
Joukowsky 19.00% thick 10.00% camber |  |  |  | Cl Max: | 2.3031 | at alpha= | 13.5 | deg
XFOIL ncrit=9 |  |  |  | L/D Max: | 180.177 | at alpha= | -1.5 | deg
Re: | 16000000 |  |  | Cd Min: | 0.18175 | at alpha= | 18.5 | deg
Mach: | 0.5 |  |  | Cl=0 at alpha= | -99 | deg
|  |  |  | @ Cl=0.1, Cd= | 0.08853
|  |  |  | @ Cl=0.4, Cd= | 0.0073617
|  |  |  | @ Cl=0.6, Cd= | 0.0067565
alpha (deg) | Cl | Cd | Cm | Cl/Cd
-15 | 0.2268 | 0.08853 | -0.2437 | 2.5618
-14.5 | 0.2323 | 0.08191 | -0.2496 | 2.836
-14 | 0.2398 | 0.07597 | -0.2545 | 3.1565
-13.5 | 0.2474 | 0.07014 | -0.2597 | 3.5272
-13 | 0.2424 | 0.06367 | -0.2652 | 3.8071
-12.5 | 0.2327 | 0.05724 | -0.2706 | 4.0653
-12 | 0.2161 | 0.05088 | -0.2756 | 4.2472
-11.5 | 0.1971 | 0.04483 | -0.2799 | 4.3966
-11 | 0.1543 | 0.03828 | -0.2835 | 4.0308
-10.5 | 0.0479 | 0.03054 | -0.2845 | 1.5684
-10 | 0.0266 | 0.01056 | -0.3365 | 2.5189
-9.5 | 0.1286 | 0.00908 | -0.3405 | 14.163
-9 | 0.2222 | 0.00833 | -0.3418 | 26.6747
-8.5 | 0.3126 | 0.00774 | -0.3427 | 40.3876
-8 | 0.4004 | 0.00736 | -0.3432 | 54.4022
-7.5 | 0.4843 | 0.00706 | -0.3435 | 68.5977
-7 | 0.5685 | 0.00682 | -0.3439 | 83.3578
-6.5 | 0.6479 | 0.00666 | -0.3439 | 97.2823
-6 | 0.7281 | 0.00651 | -0.3442 | 111.8433
-5.5 | 0.8033 | 0.00647 | -0.3438 | 124.1577
-5 | 0.8794 | 0.00639 | -0.3438 | 137.6213
-4.5 | 0.9481 | 0.00641 | -0.3426 | 147.9095
-4 | 1.0104 | 0.00641 | -0.3404 | 157.6287
-3.5 | 1.0737 | 0.00648 | -0.3385 | 165.6944
-3 | 1.1383 | 0.00664 | -0.3369 | 171.4307
-2.5 | 1.2015 | 0.00683 | -0.3352 | 175.9151
-2 | 1.263 | 0.00709 | -0.3333 | 178.1382
-1.5 | 1.3243 | 0.00735 | -0.3314 | 180.1769
-1 | 1.3824 | 0.00773 | -0.3291 | 178.8357
-0.5 | 1.4411 | 0.00811 | -0.3268 | 177.6942
0 | 1.4958 | 0.00865 | -0.324 | 172.9249
0.5 | 1.5526 | 0.00917 | -0.3216 | 169.313
1 | 1.6041 | 0.0099 | -0.3184 | 162.0303
1.5 | 1.6596 | 0.01057 | -0.3158 | 157.0104
2 | 1.7077 | 0.01153 | -0.3122 | 148.1093
2.5 | 1.7602 | 0.01241 | -0.3093 | 141.8372
3 | 1.8069 | 0.01358 | -0.3055 | 133.056
3.5 | 1.8493 | 0.01501 | -0.3012 | 123.2045
4 | 1.9008 | 0.01617 | -0.2983 | 117.551
4.5 | 1.9364 | 0.01811 | -0.2933 | 106.9244
5 | 1.9853 | 0.01955 | -0.2901 | 101.5499
5.5 | 2.0223 | 0.02166 | -0.2855 | 93.3657
6 | 2.057 | 0.02403 | -0.2808 | 85.6013
6.5 | 2.0942 | 0.02641 | -0.2764 | 79.2957
7 | 2.1216 | 0.02945 | -0.2712 | 72.0407
7.5 | 2.1594 | 0.03202 | -0.2672 | 67.4391
8 | 2.1856 | 0.03548 | -0.2623 | 61.6009
8.5 | 2.2038 | 0.03959 | -0.2568 | 55.6656
9 | 2.2296 | 0.04343 | -0.2523 | 51.3378
9.5 | 2.2502 | 0.04774 | -0.2476 | 47.1345
10 | 2.2613 | 0.05299 | -0.2425 | 42.6741
10.5 | 2.2775 | 0.05799 | -0.2381 | 39.274
11 | 2.2942 | 0.06319 | -0.2339 | 36.3064
11.5 | 2.3008 | 0.06942 | -0.2297 | 33.1432
12 | 2.3018 | 0.07636 | -0.2255 | 30.1441
12.5 | 2.2998 | 0.08379 | -0.2218 | 27.4472
13 | 2.3007 | 0.09121 | -0.2186 | 25.2242
13.5 | 2.3031 | 0.0986 | -0.2159 | 23.358
14 | 2.3007 | 0.10661 | -0.2135 | 21.5805
14.5 | 2.2991 | 0.11465 | -0.2117 | 20.0532
15 | 2.2946 | 0.12308 | -0.2105 | 18.6432
15.5 | 2.2902 | 0.13157 | -0.2098 | 17.4067
16 | 2.2872 | 0.13996 | -0.2097 | 16.3418
16.5 | 2.285 | 0.14838 | -0.2101 | 15.3996
17 | 2.2829 | 0.15697 | -0.2112 | 14.5435
17.5 | 2.2911 | 0.16579 | -0.2139 | 13.8193
18 | 2.2947 | 0.17344 | -0.215 | 13.2305
18.5 | 2.2926 | 0.18175 | -0.217 | 12.614

## 137. Re 18M Mach 0.00 (1)
BIGFOIL.COM POLAR EXPORT
Joukowsky 19.00% thick 10.00% camber
Joukowsky 19.00% thick 10.00% camber |  |  |  | Cl Max: | 2.941 | at alpha= | 18 | deg
JavaFoil+Calcfoil stall+Eppler ext transition |  |  |  | L/D Max: | 171.735 | at alpha= | -0.5 | deg
Re: | 18000000 |  |  | Cd Min: | 0.00639 | at alpha= | -6.5 | deg
Mach: | 0 |  |  | Cl=0 at alpha= | -11.7981 | deg
|  |  |  | @ Cl=0.1, Cd= | 0.030243
|  |  |  | @ Cl=0.4, Cd= | 0.016657
|  |  |  | @ Cl=0.6, Cd= | 0.0097596
alpha (deg) | Cl | Cd | Cm | Cl/Cd
-20 | -0.67 | 0.11085 | -0.197 | -6.045
-19.5 | -0.643 | 0.10519 | -0.198 | -6.111
-19 | -0.614 | 0.09948 | -0.2 | -6.169
-18.5 | -0.583 | 0.09382 | -0.202 | -6.21
-18 | -0.549 | 0.08816 | -0.204 | -6.231
-17.5 | -0.514 | 0.08295 | -0.206 | -6.197
-17 | -0.477 | 0.07804 | -0.208 | -6.111
-16.5 | -0.438 | 0.07355 | -0.21 | -5.956
-16 | -0.398 | 0.06897 | -0.211 | -5.765
-15.5 | -0.356 | 0.06421 | -0.214 | -5.54
-15 | -0.312 | 0.05987 | -0.216 | -5.214
-14.5 | -0.267 | 0.05578 | -0.218 | -4.788
-14 | -0.221 | 0.05157 | -0.221 | -4.279
-13.5 | -0.173 | 0.04786 | -0.223 | -3.611
-13 | -0.124 | 0.04428 | -0.225 | -2.792
-12.5 | -0.073 | 0.04085 | -0.228 | -1.789
-12 | -0.021 | 0.03762 | -0.23 | -0.57
-11.5 | 0.031 | 0.03422 | -0.233 | 0.918
-11 | 0.085 | 0.03106 | -0.236 | 2.749
-10.5 | 0.141 | 0.02801 | -0.239 | 5.016
-10 | 0.197 | 0.02528 | -0.242 | 7.784
-9.5 | 0.254 | 0.02262 | -0.246 | 11.239
-9 | 0.313 | 0.0202 | -0.249 | 15.487
-8.5 | 0.373 | 0.01765 | -0.253 | 21.153
-8 | 0.435 | 0.01537 | -0.258 | 28.315
-7.5 | 0.499 | 0.01319 | -0.262 | 37.866
-7 | 0.568 | 0.0113 | -0.269 | 50.271
-6.5 | 0.67 | 0.00639 | -0.29 | 104.799
-6 | 0.734 | 0.00661 | -0.29 | 111.04
-5.5 | 0.798 | 0.00729 | -0.29 | 109.466
-5 | 0.863 | 0.00757 | -0.291 | 113.968
-4.5 | 0.932 | 0.00783 | -0.291 | 119.109
-4 | 0.996 | 0.00804 | -0.291 | 123.782
-3.5 | 1.059 | 0.00839 | -0.291 | 126.241
-3 | 1.122 | 0.00874 | -0.291 | 128.365
-2.5 | 1.186 | 0.00913 | -0.292 | 129.812
-2 | 1.249 | 0.00845 | -0.291 | 147.775
-1.5 | 1.312 | 0.00833 | -0.291 | 157.453
-1 | 1.375 | 0.00862 | -0.291 | 159.452
-0.5 | 1.438 | 0.00837 | -0.291 | 171.735
0 | 1.478 | 0.0095 | -0.291 | 155.554
0.5 | 1.537 | 0.00981 | -0.291 | 156.666
1 | 1.596 | 0.01015 | -0.291 | 157.279
1.5 | 1.655 | 0.0105 | -0.291 | 157.573
2 | 1.714 | 0.01091 | -0.291 | 157.033
2.5 | 1.772 | 0.011 | -0.291 | 161.109
3 | 1.829 | 0.01141 | -0.291 | 160.222
3.5 | 1.886 | 0.01186 | -0.29 | 159.046
4 | 1.942 | 0.01232 | -0.29 | 157.607
4.5 | 1.998 | 0.01281 | -0.29 | 155.946
5 | 2.053 | 0.01335 | -0.29 | 153.842
5.5 | 2.108 | 0.01392 | -0.289 | 151.469
6 | 2.162 | 0.0145 | -0.289 | 149.059
6.5 | 2.215 | 0.01514 | -0.289 | 146.322
7 | 2.267 | 0.0158 | -0.288 | 143.509
7.5 | 2.319 | 0.01651 | -0.288 | 140.434
8 | 2.369 | 0.01727 | -0.287 | 137.199
8.5 | 2.419 | 0.01808 | -0.287 | 133.791
9 | 2.467 | 0.01893 | -0.286 | 130.307
9.5 | 2.514 | 0.01985 | -0.286 | 126.64
10 | 2.56 | 0.02077 | -0.285 | 123.23
10.5 | 2.603 | 0.02178 | -0.285 | 119.507
11 | 2.645 | 0.02283 | -0.284 | 115.852
11.5 | 2.684 | 0.02391 | -0.283 | 112.268
12 | 2.721 | 0.02505 | -0.283 | 108.622
12.5 | 2.755 | 0.02623 | -0.282 | 105.055
13 | 2.787 | 0.02744 | -0.281 | 101.587
13.5 | 2.816 | 0.02868 | -0.281 | 98.19
14 | 2.843 | 0.02984 | -0.28 | 95.246
14.5 | 2.866 | 0.03123 | -0.279 | 91.765
15 | 2.886 | 0.03263 | -0.278 | 88.464
15.5 | 2.904 | 0.03415 | -0.278 | 85.021
16 | 2.918 | 0.03569 | -0.277 | 81.762
16.5 | 2.929 | 0.03731 | -0.276 | 78.495
17 | 2.936 | 0.03897 | -0.275 | 75.341
17.5 | 2.94 | 0.04078 | -0.274 | 72.1
18 | 2.941 | 0.04262 | -0.273 | 68.998
18.5 | 2.939 | 0.0446 | -0.272 | 65.886
19 | 2.933 | 0.0466 | -0.271 | 62.923
19.5 | 2.923 | 0.04869 | -0.271 | 60.025
20 | 2.91 | 0.05096 | -0.27 | 57.105

## 138. Re 18M Mach 0.00 (2)
BIGFOIL.COM POLAR EXPORT
Joukowsky 19.00% thick 10.00% camber
Joukowsky 19.00% thick 10.00% camber |  |  |  | Cl Max: | 2.2981 | at alpha= | 19 | deg
XFOIL ncrit=9 |  |  |  | L/D Max: | 226.878 | at alpha= | 2 | deg
Re: | 18000000 |  |  | Cd Min: | 0.10907 | at alpha= | 20 | deg
Mach: | 0 |  |  | Cl=0 at alpha= | -11.337 | deg
|  |  |  | @ Cl=0.1, Cd= | 0.0065036
|  |  |  | @ Cl=0.4, Cd= | 0.0058194
|  |  |  | @ Cl=0.6, Cd= | 0.0055724
alpha (deg) | Cl | Cd | Cm | Cl/Cd
-20 | -0.4042 | 0.09134 | -0.1703 | -4.4252
-19.5 | -0.4163 | 0.08316 | -0.1773 | -5.006
-19 | -0.425 | 0.075 | -0.1853 | -5.6667
-18.5 | -0.4645 | 0.06283 | -0.198 | -7.393
-18 | -0.4448 | 0.04619 | -0.233 | -9.6298
-17.5 | -0.5284 | 0.03452 | -0.2415 | -15.3071
-17 | -0.6916 | 0.01858 | -0.2515 | -37.2228
-16.5 | -0.6415 | 0.01193 | -0.2671 | -53.772
-16 | -0.5808 | 0.01095 | -0.27 | -53.0411
-15.5 | -0.5199 | 0.01028 | -0.2722 | -50.5739
-15 | -0.4577 | 0.00957 | -0.2745 | -47.8265
-14.5 | -0.3958 | 0.00896 | -0.2765 | -44.1741
-14 | -0.3333 | 0.00851 | -0.2781 | -39.1657
-13.5 | -0.271 | 0.00817 | -0.2796 | -33.1701
-13 | -0.2088 | 0.00782 | -0.281 | -26.7008
-12.5 | -0.1455 | 0.00742 | -0.2827 | -19.6092
-12 | -0.0834 | 0.00718 | -0.2839 | -11.6156
-11.5 | -0.0205 | 0.00695 | -0.2852 | -2.9496
-11 | 0.0424 | 0.00667 | -0.2866 | 6.3568
-10.5 | 0.1047 | 0.00649 | -0.2878 | 16.1325
-10 | 0.1675 | 0.00632 | -0.289 | 26.5032
-9.5 | 0.2297 | 0.00615 | -0.2901 | 37.3496
-9 | 0.2924 | 0.00601 | -0.2913 | 48.6522
-8.5 | 0.3543 | 0.0059 | -0.2924 | 60.0508
-8 | 0.4167 | 0.00579 | -0.2935 | 71.9689
-7.5 | 0.4785 | 0.00571 | -0.2945 | 83.8004
-7 | 0.5402 | 0.00564 | -0.2954 | 95.7801
-6.5 | 0.6021 | 0.00557 | -0.2964 | 108.0969
-6 | 0.6628 | 0.00557 | -0.2972 | 118.9946
-5.5 | 0.7246 | 0.0055 | -0.2982 | 131.7455
-5 | 0.7845 | 0.00554 | -0.2989 | 141.6065
-4.5 | 0.8458 | 0.00551 | -0.2998 | 153.5027
-4 | 0.9052 | 0.00556 | -0.3004 | 162.8058
-3.5 | 0.9657 | 0.00556 | -0.3012 | 173.6871
-3 | 1.0241 | 0.00565 | -0.3016 | 181.2566
-2.5 | 1.084 | 0.00567 | -0.3023 | 191.1817
-2 | 1.1414 | 0.00579 | -0.3025 | 197.133
-1.5 | 1.2001 | 0.00585 | -0.303 | 205.1453
-1 | 1.2564 | 0.00599 | -0.303 | 209.7496
-0.5 | 1.3135 | 0.00609 | -0.3032 | 215.6814
0 | 1.3688 | 0.00624 | -0.3031 | 219.359
0.5 | 1.4229 | 0.00641 | -0.3028 | 221.9813
1 | 1.477 | 0.00655 | -0.3025 | 225.4962
1.5 | 1.527 | 0.0068 | -0.3014 | 224.5588
2 | 1.5768 | 0.00695 | -0.3002 | 226.8777
2.5 | 1.6135 | 0.00723 | -0.2964 | 223.1674
3 | 1.656 | 0.00753 | -0.2939 | 219.9203
3.5 | 1.6983 | 0.00784 | -0.2914 | 216.6199
4 | 1.7374 | 0.0083 | -0.2884 | 209.3253
4.5 | 1.7774 | 0.00872 | -0.2857 | 203.8303
5 | 1.8179 | 0.0092 | -0.2831 | 197.5978
5.5 | 1.8503 | 0.00993 | -0.2792 | 186.3343
6 | 1.8863 | 0.0106 | -0.276 | 177.9528
6.5 | 1.923 | 0.01131 | -0.2731 | 170.0265
7 | 1.952 | 0.01232 | -0.269 | 158.4416
7.5 | 1.9842 | 0.01334 | -0.2655 | 148.7406
8 | 2.0108 | 0.01461 | -0.2613 | 137.6318
8.5 | 2.0375 | 0.01598 | -0.2573 | 127.5031
9.5 | 2.0899 | 0.01907 | -0.2497 | 109.591
10 | 2.1106 | 0.02108 | -0.2454 | 100.1233
10.5 | 2.1341 | 0.02305 | -0.2417 | 92.5857
11 | 2.1514 | 0.02554 | -0.2375 | 84.2365
11.5 | 2.1671 | 0.02828 | -0.2333 | 76.6301
12 | 2.184 | 0.03109 | -0.2295 | 70.2477
12.5 | 2.2044 | 0.03374 | -0.2263 | 65.3349
13 | 2.2177 | 0.0371 | -0.2227 | 59.7763
13.5 | 2.2297 | 0.04075 | -0.2192 | 54.7166
14 | 2.2417 | 0.04452 | -0.216 | 50.3527
15 | 2.2662 | 0.05253 | -0.2107 | 43.1411
15.5 | 2.2709 | 0.05746 | -0.2077 | 39.5214
16 | 2.2756 | 0.06256 | -0.205 | 36.3747
16.5 | 2.2835 | 0.06736 | -0.2027 | 33.8999
17 | 2.2906 | 0.07238 | -0.2007 | 31.6469
17.5 | 2.2928 | 0.07811 | -0.1987 | 29.3535
18 | 2.2915 | 0.08438 | -0.1968 | 27.1569
18.5 | 2.2909 | 0.09065 | -0.1953 | 25.2719
19 | 2.2981 | 0.09579 | -0.1942 | 23.991
19.5 | 2.2964 | 0.10224 | -0.1932 | 22.4609
20 | 2.292 | 0.10907 | -0.1925 | 21.014

## 139. Re 18M Mach 0.10 (1)
BIGFOIL.COM POLAR EXPORT
Joukowsky 19.00% thick 10.00% camber
Joukowsky 19.00% thick 10.00% camber |  |  |  | Cl Max: | 2.932 | at alpha= | 17.5 | deg
JavaFoil+Calcfoil stall+Eppler ext transition |  |  |  | L/D Max: | 171.828 | at alpha= | -0.5 | deg
Re: | 18000000 |  |  | Cd Min: | 0.0064 | at alpha= | -6.5 | deg
Mach: | 0.1 |  |  | Cl=0 at alpha= | -11.7981 | deg
|  |  |  | @ Cl=0.1, Cd= | 0.030978
|  |  |  | @ Cl=0.4, Cd= | 0.017172
|  |  |  | @ Cl=0.6, Cd= | 0.010127
alpha (deg) | Cl | Cd | Cm | Cl/Cd
-20 | -0.661 | 0.11308 | -0.196 | -5.848
-19.5 | -0.636 | 0.10689 | -0.198 | -5.946
-19 | -0.608 | 0.10104 | -0.2 | -6.014
-18.5 | -0.578 | 0.09533 | -0.202 | -6.06
-18 | -0.545 | 0.0896 | -0.204 | -6.087
-17.5 | -0.511 | 0.08451 | -0.206 | -6.045
-17 | -0.475 | 0.07938 | -0.208 | -5.978
-16.5 | -0.436 | 0.07493 | -0.209 | -5.822
-16 | -0.396 | 0.07015 | -0.212 | -5.651
-15.5 | -0.355 | 0.06543 | -0.214 | -5.424
-15 | -0.312 | 0.06102 | -0.216 | -5.107
-14.5 | -0.267 | 0.05665 | -0.218 | -4.712
-14 | -0.221 | 0.05238 | -0.221 | -4.213
-13.5 | -0.173 | 0.04864 | -0.223 | -3.555
-13 | -0.124 | 0.04497 | -0.226 | -2.752
-12.5 | -0.073 | 0.04152 | -0.228 | -1.763
-12 | -0.021 | 0.03824 | -0.231 | -0.561
-11.5 | 0.031 | 0.03483 | -0.234 | 0.903
-11 | 0.086 | 0.03181 | -0.236 | 2.688
-10.5 | 0.141 | 0.02854 | -0.24 | 4.934
-10 | 0.197 | 0.02577 | -0.243 | 7.655
-9.5 | 0.255 | 0.02308 | -0.246 | 11.042
-9 | 0.314 | 0.02064 | -0.25 | 15.2
-8.5 | 0.374 | 0.01809 | -0.254 | 20.681
-8 | 0.436 | 0.0159 | -0.258 | 27.413
-7.5 | 0.5 | 0.01363 | -0.262 | 36.682
-7 | 0.568 | 0.01176 | -0.269 | 48.302
-6.5 | 0.673 | 0.0064 | -0.291 | 105.167
-6 | 0.738 | 0.00662 | -0.292 | 111.396
-5.5 | 0.802 | 0.00734 | -0.292 | 109.292
-5 | 0.867 | 0.00762 | -0.292 | 113.742
-4.5 | 0.937 | 0.00786 | -0.292 | 119.169
-4 | 1.001 | 0.00811 | -0.293 | 123.419
-3.5 | 1.064 | 0.00843 | -0.293 | 126.254
-3 | 1.128 | 0.00882 | -0.293 | 127.828
-2.5 | 1.192 | 0.00921 | -0.293 | 129.405
-2 | 1.255 | 0.00851 | -0.293 | 147.436
-1.5 | 1.318 | 0.00839 | -0.293 | 157.216
-1 | 1.382 | 0.00825 | -0.293 | 167.516
-0.5 | 1.445 | 0.00841 | -0.293 | 171.828
0 | 1.485 | 0.00957 | -0.293 | 155.09
0.5 | 1.544 | 0.00989 | -0.293 | 156.182
1 | 1.604 | 0.01023 | -0.293 | 156.701
1.5 | 1.663 | 0.0106 | -0.292 | 156.923
2 | 1.721 | 0.01101 | -0.292 | 156.366
2.5 | 1.779 | 0.0111 | -0.292 | 160.384
3 | 1.837 | 0.01153 | -0.292 | 159.359
3.5 | 1.894 | 0.01197 | -0.292 | 158.229
4 | 1.951 | 0.01245 | -0.291 | 156.692
4.5 | 2.007 | 0.01296 | -0.291 | 154.908
5 | 2.062 | 0.01349 | -0.291 | 152.813
5.5 | 2.117 | 0.01408 | -0.291 | 150.309
6 | 2.171 | 0.01468 | -0.29 | 147.863
6.5 | 2.224 | 0.01532 | -0.29 | 145.155
7 | 2.277 | 0.01601 | -0.289 | 142.16
7.5 | 2.328 | 0.01675 | -0.289 | 138.988
8 | 2.379 | 0.01753 | -0.289 | 135.711
8.5 | 2.428 | 0.01837 | -0.288 | 132.216
9 | 2.477 | 0.01923 | -0.288 | 128.757
9.5 | 2.523 | 0.02018 | -0.287 | 125.075
10 | 2.569 | 0.02112 | -0.286 | 121.615
10.5 | 2.612 | 0.02217 | -0.286 | 117.823
11 | 2.653 | 0.02323 | -0.285 | 114.192
11.5 | 2.692 | 0.02436 | -0.285 | 110.506
12 | 2.728 | 0.02553 | -0.284 | 106.874
12.5 | 2.762 | 0.02675 | -0.283 | 103.272
13 | 2.793 | 0.02798 | -0.283 | 99.836
13.5 | 2.822 | 0.02931 | -0.282 | 96.256
14 | 2.847 | 0.03052 | -0.281 | 93.282
14.5 | 2.869 | 0.03193 | -0.28 | 89.846
15 | 2.888 | 0.03344 | -0.28 | 86.366
15.5 | 2.904 | 0.03497 | -0.279 | 83.031
16 | 2.917 | 0.03664 | -0.278 | 79.597
16.5 | 2.925 | 0.03827 | -0.277 | 76.427
17 | 2.931 | 0.0401 | -0.276 | 73.094
17.5 | 2.932 | 0.04192 | -0.275 | 69.946
18 | 2.93 | 0.04383 | -0.274 | 66.861
18.5 | 2.925 | 0.04589 | -0.274 | 63.748
19 | 2.916 | 0.04805 | -0.273 | 60.694
19.5 | 2.903 | 0.05024 | -0.272 | 57.789
20 | 2.887 | 0.05263 | -0.271 | 54.86

## 140. Re 18M Mach 0.10 (2)
BIGFOIL.COM POLAR EXPORT
Joukowsky 19.00% thick 10.00% camber
Joukowsky 19.00% thick 10.00% camber |  |  |  | Cl Max: | 2.294 | at alpha= | 18 | deg
XFOIL ncrit=9 |  |  |  | L/D Max: | 226.557 | at alpha= | 2 | deg
Re: | 18000000 |  |  | Cd Min: | 0.11344 | at alpha= | 20 | deg
Mach: | 0.1 |  |  | Cl=0 at alpha= | -11.3042 | deg
|  |  |  | @ Cl=0.1, Cd= | 0.0065566
|  |  |  | @ Cl=0.4, Cd= | 0.0058458
|  |  |  | @ Cl=0.6, Cd= | 0.0056043
alpha (deg) | Cl | Cd | Cm | Cl/Cd
-20 | -0.3496 | 0.09907 | -0.1666 | -3.5288
-19.5 | -0.3778 | 0.08858 | -0.1751 | -4.2651
-19 | -0.3842 | 0.08067 | -0.1826 | -4.7626
-18.5 | -0.3997 | 0.07182 | -0.1912 | -5.5653
-18 | -0.3803 | 0.05469 | -0.2256 | -6.9537
-17.5 | -0.4198 | 0.04434 | -0.2369 | -9.4677
-17 | -0.5093 | 0.03283 | -0.2445 | -15.5133
-16.5 | -0.6552 | 0.01637 | -0.2589 | -40.0244
-16 | -0.5942 | 0.01158 | -0.2711 | -51.3126
-15.5 | -0.5321 | 0.0107 | -0.2737 | -49.729
-15 | -0.4689 | 0.00997 | -0.276 | -47.0311
-14.5 | -0.406 | 0.00926 | -0.2782 | -43.8445
-14 | -0.3423 | 0.00871 | -0.28 | -39.2997
-13.5 | -0.279 | 0.00832 | -0.2815 | -33.5337
-13 | -0.2159 | 0.00799 | -0.2828 | -27.0213
-12.5 | -0.1517 | 0.00756 | -0.2845 | -20.0661
-12 | -0.0886 | 0.00728 | -0.2858 | -12.1703
-11.5 | -0.0249 | 0.00704 | -0.287 | -3.5369
-11 | 0.0387 | 0.00676 | -0.2883 | 5.7249
-10.5 | 0.102 | 0.00655 | -0.2895 | 15.5725
-10 | 0.1655 | 0.00638 | -0.2907 | 25.9404
-9.5 | 0.2284 | 0.0062 | -0.2918 | 36.8387
-9 | 0.2919 | 0.00604 | -0.293 | 48.3278
-8.5 | 0.3543 | 0.00594 | -0.294 | 59.6465
-8 | 0.4174 | 0.00581 | -0.2951 | 71.8417
-7.5 | 0.4798 | 0.00574 | -0.2961 | 83.5889
-7 | 0.5421 | 0.00566 | -0.2971 | 95.7774
-6.5 | 0.6045 | 0.0056 | -0.298 | 107.9464
-6 | 0.6659 | 0.00558 | -0.2989 | 119.3369
-5.5 | 0.7281 | 0.00553 | -0.2998 | 131.6637
-5 | 0.7885 | 0.00556 | -0.3005 | 141.8165
-4.5 | 0.8503 | 0.00552 | -0.3014 | 154.0399
-4 | 0.9101 | 0.00558 | -0.3019 | 163.1004
-3.5 | 0.9711 | 0.00558 | -0.3027 | 174.0323
-3 | 1.0298 | 0.00567 | -0.3031 | 181.6226
-2.5 | 1.0901 | 0.00569 | -0.3038 | 191.5817
-2 | 1.1479 | 0.00581 | -0.304 | 197.5731
-1.5 | 1.2069 | 0.00587 | -0.3044 | 205.6048
-1 | 1.2635 | 0.00602 | -0.3044 | 209.8837
-0.5 | 1.3208 | 0.00612 | -0.3046 | 215.817
0 | 1.3763 | 0.00627 | -0.3044 | 219.5056
0.5 | 1.4305 | 0.00644 | -0.304 | 222.1273
1 | 1.4846 | 0.00659 | -0.3036 | 225.2807
1.5 | 1.5343 | 0.00684 | -0.3024 | 224.3129
2 | 1.5791 | 0.00697 | -0.3001 | 226.5567
2.5 | 1.6175 | 0.00731 | -0.2966 | 221.2722
3 | 1.6624 | 0.0076 | -0.2945 | 218.7368
3.5 | 1.704 | 0.00794 | -0.2918 | 214.6096
4 | 1.7421 | 0.00843 | -0.2885 | 206.6548
4.5 | 1.7847 | 0.00883 | -0.2862 | 202.1178
5 | 1.8217 | 0.00941 | -0.2829 | 193.5919
5.5 | 1.8579 | 0.0101 | -0.2796 | 183.9505
6 | 1.8936 | 0.01079 | -0.2763 | 175.4958
6.5 | 1.9314 | 0.01152 | -0.2734 | 167.6562
7 | 1.9593 | 0.01262 | -0.2691 | 155.2536
7.5 | 1.9877 | 0.0138 | -0.265 | 144.0362
8 | 2.0202 | 0.01491 | -0.2617 | 135.493
8.5 | 2.0466 | 0.01634 | -0.2576 | 125.2509
9 | 2.0738 | 0.01784 | -0.2538 | 116.2444
9.5 | 2.0979 | 0.01962 | -0.2497 | 106.9266
10 | 2.1172 | 0.02178 | -0.2452 | 97.2084
10.5 | 2.1357 | 0.02416 | -0.2409 | 88.3982
11 | 2.1594 | 0.02631 | -0.2374 | 82.0753
11.5 | 2.176 | 0.02907 | -0.2333 | 74.8538
12 | 2.1912 | 0.0321 | -0.2293 | 68.2617
12.5 | 2.2072 | 0.03521 | -0.2257 | 62.6867
13 | 2.226 | 0.03818 | -0.2225 | 58.3028
13.5 | 2.2372 | 0.042 | -0.219 | 53.2667
14 | 2.246 | 0.04618 | -0.2155 | 48.6358
15 | 2.2656 | 0.05496 | -0.21 | 41.2227
15.5 | 2.2759 | 0.05939 | -0.2073 | 38.3213
16 | 2.2801 | 0.06466 | -0.2047 | 35.2629
16.5 | 2.2841 | 0.07008 | -0.2023 | 32.5928
17 | 2.2868 | 0.0758 | -0.2002 | 30.1689
17.5 | 2.2886 | 0.08167 | -0.1982 | 28.0225
18 | 2.294 | 0.08714 | -0.1966 | 26.3255
18.5 | 2.293 | 0.09354 | -0.1952 | 24.5136
19 | 2.2915 | 0.10005 | -0.1941 | 22.9035
19.5 | 2.2886 | 0.10677 | -0.1932 | 21.4349
20 | 2.2854 | 0.11344 | -0.1926 | 20.1463

## 141. Re 18M Mach 0.25 (1)
BIGFOIL.COM POLAR EXPORT
Joukowsky 19.00% thick 10.00% camber
Joukowsky 19.00% thick 10.00% camber |  |  |  | Cl Max: | 2.888 | at alpha= | 15.5 | deg
JavaFoil+Calcfoil stall+Eppler ext transition |  |  |  | L/D Max: | 163.846 | at alpha= | -1.5 | deg
Re: | 18000000 |  |  | Cd Min: | 0.00728 | at alpha= | -6 | deg
Mach: | 0.25 |  |  | Cl=0 at alpha= | -11.7963 | deg
|  |  |  | @ Cl=0.1, Cd= | 0.034135
|  |  |  | @ Cl=0.4, Cd= | 0.01986
|  |  |  | @ Cl=0.6, Cd= | 0.013112
alpha (deg) | Cl | Cd | Cm | Cl/Cd
-20 | -0.586 | 0.12633 | -0.193 | -4.638
-19.5 | -0.572 | 0.11945 | -0.195 | -4.791
-19 | -0.555 | 0.11254 | -0.198 | -4.935
-18.5 | -0.535 | 0.10584 | -0.2 | -5.057
-18 | -0.511 | 0.09955 | -0.202 | -5.133
-17.5 | -0.484 | 0.09345 | -0.204 | -5.176
-17 | -0.454 | 0.08736 | -0.207 | -5.194
-16.5 | -0.421 | 0.08206 | -0.209 | -5.127
-16 | -0.385 | 0.07678 | -0.211 | -5.017
-15.5 | -0.347 | 0.07189 | -0.214 | -4.827
-15 | -0.307 | 0.06701 | -0.216 | -4.575
-14.5 | -0.264 | 0.06214 | -0.218 | -4.247
-14 | -0.219 | 0.05761 | -0.221 | -3.804
-13.5 | -0.172 | 0.05308 | -0.224 | -3.25
-13 | -0.124 | 0.04908 | -0.227 | -2.523
-12.5 | -0.074 | 0.04537 | -0.229 | -1.62
-12 | -0.022 | 0.04184 | -0.232 | -0.516
-11.5 | 0.032 | 0.03833 | -0.235 | 0.827
-11 | 0.086 | 0.03504 | -0.238 | 2.465
-10.5 | 0.142 | 0.03142 | -0.242 | 4.535
-10 | 0.2 | 0.02855 | -0.245 | 6.997
-9.5 | 0.258 | 0.02589 | -0.248 | 9.973
-9 | 0.318 | 0.0232 | -0.252 | 13.709
-8.5 | 0.379 | 0.02064 | -0.256 | 18.371
-8 | 0.442 | 0.0183 | -0.26 | 24.137
-7.5 | 0.506 | 0.01608 | -0.264 | 31.475
-7 | 0.573 | 0.01377 | -0.269 | 41.583
-6.5 | 0.644 | 0.01204 | -0.276 | 53.471
-6 | 0.757 | 0.00728 | -0.3 | 104.005
-5.5 | 0.824 | 0.00757 | -0.3 | 108.846
-5 | 0.89 | 0.00781 | -0.3 | 114.015
-4.5 | 0.963 | 0.00812 | -0.3 | 118.565
-4 | 1.028 | 0.00846 | -0.301 | 121.516
-3.5 | 1.094 | 0.00875 | -0.301 | 125.023
-3 | 1.159 | 0.00869 | -0.301 | 133.34
-2.5 | 1.225 | 0.00818 | -0.301 | 149.693
-2 | 1.29 | 0.00846 | -0.301 | 152.455
-1.5 | 1.355 | 0.00827 | -0.301 | 163.846
-1 | 1.42 | 0.00937 | -0.301 | 151.549
-0.5 | 1.485 | 0.0097 | -0.301 | 153.012
0 | 1.522 | 0.00999 | -0.301 | 152.405
0.5 | 1.583 | 0.01033 | -0.3 | 153.225
1 | 1.644 | 0.01071 | -0.3 | 153.45
1.5 | 1.704 | 0.01111 | -0.3 | 153.334
2 | 1.764 | 0.01156 | -0.3 | 152.63
2.5 | 1.823 | 0.01171 | -0.3 | 155.713
3 | 1.882 | 0.01219 | -0.3 | 154.382
3.5 | 1.94 | 0.0127 | -0.299 | 152.751
4 | 1.997 | 0.01322 | -0.299 | 151.082
4.5 | 2.054 | 0.01379 | -0.299 | 149.003
5 | 2.11 | 0.01442 | -0.298 | 146.334
5.5 | 2.165 | 0.01507 | -0.298 | 143.677
6 | 2.22 | 0.01576 | -0.298 | 140.882
6.5 | 2.274 | 0.0165 | -0.297 | 137.758
7 | 2.326 | 0.01728 | -0.297 | 134.654
7.5 | 2.378 | 0.01813 | -0.296 | 131.143
8 | 2.429 | 0.01905 | -0.296 | 127.484
8.5 | 2.478 | 0.02001 | -0.295 | 123.851
9 | 2.526 | 0.02102 | -0.295 | 120.151
9.5 | 2.572 | 0.02208 | -0.294 | 116.456
10 | 2.616 | 0.02326 | -0.294 | 112.474
10.5 | 2.658 | 0.0245 | -0.293 | 108.452
11 | 2.696 | 0.02579 | -0.292 | 104.557
11.5 | 2.733 | 0.02714 | -0.292 | 100.703
12 | 2.765 | 0.02854 | -0.291 | 96.887
12.5 | 2.795 | 0.03001 | -0.29 | 93.13
13 | 2.821 | 0.03157 | -0.289 | 89.357
13.5 | 2.843 | 0.03319 | -0.289 | 85.642
14 | 2.861 | 0.03474 | -0.288 | 82.347
14.5 | 2.875 | 0.03649 | -0.287 | 78.785
15 | 2.884 | 0.0384 | -0.286 | 75.099
15.5 | 2.888 | 0.04032 | -0.285 | 71.637
16 | 2.888 | 0.04245 | -0.284 | 68.028
16.5 | 2.882 | 0.04464 | -0.283 | 64.562
17 | 2.871 | 0.04692 | -0.282 | 61.193
17.5 | 2.855 | 0.04939 | -0.281 | 57.8
18 | 2.832 | 0.05202 | -0.28 | 54.45
18.5 | 2.805 | 0.05476 | -0.279 | 51.227
19 | 2.772 | 0.05772 | -0.278 | 48.023
19.5 | 2.732 | 0.06083 | -0.277 | 44.914
20 | 2.688 | 0.06419 | -0.276 | 41.87

## 142. Re 18M Mach 0.25 (2)
BIGFOIL.COM POLAR EXPORT
Joukowsky 19.00% thick 10.00% camber
Joukowsky 19.00% thick 10.00% camber |  |  |  | Cl Max: | 2.2874 | at alpha= | 16.5 | deg
XFOIL ncrit=9 |  |  |  | L/D Max: | 221.865 | at alpha= | 1 | deg
Re: | 18000000 |  |  | Cd Min: | 0.13289 | at alpha= | 20 | deg
Mach: | 0.25 |  |  | Cl=0 at alpha= | -11.1217 | deg
|  |  |  | @ Cl=0.1, Cd= | 0.0069049
|  |  |  | @ Cl=0.4, Cd= | 0.0060519
|  |  |  | @ Cl=0.6, Cd= | 0.0057704
alpha (deg) | Cl | Cd | Cm | Cl/Cd
-20 | -0.1999 | 0.12143 | -0.1612 | -1.6462
-19 | -0.2132 | 0.10428 | -0.1749 | -2.0445
-18.5 | -0.2177 | 0.0966 | -0.1811 | -2.2536
-18 | -0.2173 | 0.08901 | -0.1884 | -2.4413
-17.5 | -0.2194 | 0.08156 | -0.1954 | -2.69
-17 | -0.2016 | 0.06871 | -0.2184 | -2.9341
-16.5 | -0.2159 | 0.05738 | -0.2348 | -3.7626
-16 | -0.252 | 0.04803 | -0.2443 | -5.2467
-15.5 | -0.3024 | 0.03914 | -0.2515 | -7.7261
-15 | -0.454 | 0.02667 | -0.256 | -17.0229
-14.5 | -0.4726 | 0.01293 | -0.2818 | -36.5507
-14 | -0.3988 | 0.01069 | -0.2883 | -37.3059
-13.5 | -0.3287 | 0.00966 | -0.291 | -34.0269
-13 | -0.2589 | 0.00894 | -0.293 | -28.9597
-12.5 | -0.1894 | 0.00844 | -0.2944 | -22.4408
-12 | -0.1211 | 0.00803 | -0.2956 | -15.0809
-11.5 | -0.0513 | 0.00754 | -0.2971 | -6.8037
-11 | 0.0165 | 0.00726 | -0.2981 | 2.2727
-10.5 | 0.0847 | 0.00697 | -0.2992 | 12.1521
-10 | 0.1529 | 0.00668 | -0.3004 | 22.8892
-9.5 | 0.2196 | 0.00652 | -0.3012 | 33.681
-9 | 0.2876 | 0.00628 | -0.3024 | 45.7962
-8.5 | 0.3534 | 0.00617 | -0.3032 | 57.2771
-8 | 0.4205 | 0.006 | -0.3043 | 70.0833
-7.5 | 0.4859 | 0.00592 | -0.3051 | 82.0777
-7 | 0.552 | 0.0058 | -0.3061 | 95.1724
-6.5 | 0.6169 | 0.00576 | -0.3068 | 107.1007
-6 | 0.682 | 0.00569 | -0.3077 | 119.8594
-5.5 | 0.7464 | 0.00567 | -0.3085 | 131.6402
-5 | 0.8102 | 0.00566 | -0.3092 | 143.1449
-4.5 | 0.8743 | 0.00564 | -0.31 | 155.0177
-4 | 0.9365 | 0.0057 | -0.3104 | 164.2982
-3.5 | 0.9998 | 0.00571 | -0.3111 | 175.0963
-3 | 1.0609 | 0.00579 | -0.3114 | 183.2297
-2.5 | 1.1232 | 0.00582 | -0.3119 | 192.9897
-2 | 1.1826 | 0.00595 | -0.312 | 198.7563
-1.5 | 1.2432 | 0.00603 | -0.3122 | 206.1692
-1 | 1.3011 | 0.00617 | -0.312 | 210.8752
-0.5 | 1.3593 | 0.00629 | -0.3118 | 216.1049
0 | 1.4149 | 0.00646 | -0.3111 | 219.0248
0.5 | 1.4657 | 0.00664 | -0.3095 | 220.738
1 | 1.5109 | 0.00681 | -0.3067 | 221.8649
1.5 | 1.5551 | 0.00712 | -0.3039 | 218.4129
2 | 1.6038 | 0.00736 | -0.3019 | 217.9076
2.5 | 1.6466 | 0.00779 | -0.2989 | 211.3736
3 | 1.6922 | 0.00813 | -0.2965 | 208.1427
3.5 | 1.7357 | 0.00861 | -0.2937 | 201.5912
4 | 1.7754 | 0.00919 | -0.2904 | 193.1882
4.5 | 1.8205 | 0.00969 | -0.2881 | 187.8741
5 | 1.8541 | 0.01056 | -0.2838 | 175.5777
5.5 | 1.8941 | 0.01129 | -0.2808 | 167.7679
6 | 1.9321 | 0.01215 | -0.2775 | 159.0206
6.5 | 1.9613 | 0.01341 | -0.273 | 146.2565
7 | 1.9982 | 0.01446 | -0.2697 | 138.1881
7.5 | 2.0291 | 0.01583 | -0.2657 | 128.1807
8 | 2.0565 | 0.01747 | -0.2614 | 117.7161
8.5 | 2.0854 | 0.01916 | -0.2574 | 108.8413
9 | 2.1082 | 0.02129 | -0.2528 | 99.023
9.5 | 2.1322 | 0.02349 | -0.2486 | 90.7705
10 | 2.1584 | 0.02568 | -0.2448 | 84.0498
10.5 | 2.1796 | 0.02831 | -0.2407 | 76.9905
11 | 2.1942 | 0.03155 | -0.2361 | 69.5468
11.5 | 2.2079 | 0.03506 | -0.2317 | 62.9749
12 | 2.2204 | 0.03884 | -0.2276 | 57.1679
12.5 | 2.2331 | 0.04277 | -0.2237 | 52.2118
13 | 2.2488 | 0.04656 | -0.2203 | 48.299
13.5 | 2.2573 | 0.05122 | -0.2167 | 44.0707
14 | 2.2649 | 0.05614 | -0.2133 | 40.3438
14.5 | 2.2712 | 0.0614 | -0.2102 | 36.9902
15 | 2.2749 | 0.06711 | -0.2074 | 33.8981
15.5 | 2.2806 | 0.07306 | -0.2054 | 31.2154
16 | 2.2835 | 0.07911 | -0.2031 | 28.8649
16.5 | 2.2874 | 0.08511 | -0.201 | 26.8758
17 | 2.2841 | 0.09215 | -0.1991 | 24.7868
17.5 | 2.2807 | 0.09925 | -0.1975 | 22.9793
18 | 2.2804 | 0.10604 | -0.1964 | 21.5051
18.5 | 2.2775 | 0.11314 | -0.1956 | 20.1299
19 | 2.2754 | 0.12008 | -0.195 | 18.949
19.5 | 2.279 | 0.12615 | -0.1947 | 18.0658
20 | 2.2776 | 0.13289 | -0.1948 | 17.139

## 143. Re 18M Mach 0.50 (1)
BIGFOIL.COM POLAR EXPORT
Joukowsky 19.00% thick 10.00% camber
Joukowsky 19.00% thick 10.00% camber |  |  |  | Cl Max: | 2.723 | at alpha= | 10.5 | deg
JavaFoil+Calcfoil stall+Eppler ext transition |  |  |  | L/D Max: | 141.728 | at alpha= | -0.5 | deg
Re: | 18000000 |  |  | Cd Min: | 0.00919 | at alpha= | -3.5 | deg
Mach: | 0.5 |  |  | Cl=0 at alpha= | -11.8256 | deg
|  |  |  | @ Cl=0.1, Cd= | 0.050314
|  |  |  | @ Cl=0.4, Cd= | 0.030576
|  |  |  | @ Cl=0.6, Cd= | 0.0234
alpha (deg) | Cl | Cd | Cm | Cl/Cd
-20 | -0.5 | 0.19801 | -0.195 | -2.525
-19.5 | -0.469 | 0.18113 | -0.195 | -2.591
-19 | -0.439 | 0.16481 | -0.198 | -2.664
-18.5 | -0.409 | 0.14875 | -0.199 | -2.748
-18 | -0.377 | 0.16357 | -0.192 | -2.303
-17.5 | -0.347 | 0.14195 | -0.195 | -2.443
-17 | -0.317 | 0.12837 | -0.198 | -2.467
-16.5 | -0.285 | 0.13789 | -0.191 | -2.067
-16 | -0.255 | 0.11864 | -0.196 | -2.151
-15.5 | -0.224 | 0.122 | -0.188 | -1.835
-15 | -0.194 | 0.10588 | -0.195 | -1.834
-14.5 | -0.165 | 0.08996 | -0.209 | -1.834
-14 | -0.134 | 0.08715 | -0.207 | -1.54
-13.5 | -0.105 | 0.07367 | -0.222 | -1.422
-13 | -0.074 | 0.07675 | -0.213 | -0.958
-12.5 | -0.043 | 0.07576 | -0.21 | -0.566
-12 | -0.015 | 0.06907 | -0.217 | -0.224
-11.5 | 0.028 | 0.05866 | -0.23 | 0.482
-11 | 0.082 | 0.05194 | -0.238 | 1.587
-10.5 | 0.141 | 0.04661 | -0.244 | 3.029
-10 | 0.203 | 0.04204 | -0.249 | 4.825
-9.5 | 0.267 | 0.03759 | -0.255 | 7.102
-9 | 0.332 | 0.03384 | -0.26 | 9.824
-8.5 | 0.399 | 0.03061 | -0.265 | 13.043
-8 | 0.468 | 0.02828 | -0.27 | 16.535
-7.5 | 0.537 | 0.02545 | -0.275 | 21.114
-7 | 0.608 | 0.02314 | -0.279 | 26.275
-6.5 | 0.68 | 0.02094 | -0.284 | 32.473
-6 | 0.754 | 0.01896 | -0.289 | 39.757
-5.5 | 0.829 | 0.01632 | -0.294 | 50.813
-5 | 0.908 | 0.014 | -0.3 | 64.829
-4.5 | 0.999 | 0.01282 | -0.306 | 77.913
-4 | 1.099 | 0.0117 | -0.318 | 93.911
-3.5 | 1.223 | 0.00919 | -0.335 | 133.108
-3 | 1.296 | 0.00958 | -0.335 | 135.242
-2.5 | 1.369 | 0.00989 | -0.335 | 138.453
-2 | 1.442 | 0.01035 | -0.335 | 139.274
-1.5 | 1.515 | 0.01078 | -0.335 | 140.536
-1 | 1.588 | 0.01122 | -0.334 | 141.466
-0.5 | 1.66 | 0.01171 | -0.334 | 141.728
0 | 1.681 | 0.01226 | -0.334 | 137.121
0.5 | 1.747 | 0.01284 | -0.334 | 136.052
1 | 1.812 | 0.0134 | -0.334 | 135.279
1.5 | 1.877 | 0.01402 | -0.333 | 133.912
2 | 1.94 | 0.01468 | -0.333 | 132.169
2.5 | 2.003 | 0.01541 | -0.333 | 129.985
3 | 2.065 | 0.01603 | -0.332 | 128.786
3.5 | 2.125 | 0.01687 | -0.332 | 125.933
4 | 2.184 | 0.01781 | -0.332 | 122.667
4.5 | 2.242 | 0.01885 | -0.331 | 118.963
5 | 2.299 | 0.01996 | -0.331 | 115.188
5.5 | 2.354 | 0.02117 | -0.33 | 111.162
6 | 2.407 | 0.02249 | -0.329 | 107.023
6.5 | 2.458 | 0.02395 | -0.329 | 102.624
7 | 2.506 | 0.02555 | -0.328 | 98.083
7.5 | 2.552 | 0.0273 | -0.327 | 93.477
8 | 2.595 | 0.02929 | -0.326 | 88.594
8.5 | 2.634 | 0.03146 | -0.326 | 83.722
9 | 2.667 | 0.03389 | -0.325 | 78.707
9.5 | 2.695 | 0.03657 | -0.324 | 73.693
10 | 2.715 | 0.03971 | -0.323 | 68.372
10.5 | 2.723 | 0.04316 | -0.321 | 63.101
11 | 2.717 | 0.04712 | -0.32 | 57.657
11.5 | 2.69 | 0.05179 | -0.319 | 51.939
12 | 2.632 | 0.0571 | -0.317 | 46.096
12.5 | 2.521 | 0.06384 | -0.315 | 39.493
13 | 2.276 | 0.07308 | -0.313 | 31.145
13.5 | 1.639 | 0.08412 | -0.31 | 19.486
14 | 1.643 | 0.10902 | -0.303 | 15.075
14.5 | 1.635 | 0.13909 | -0.291 | 11.752
15 | 1.63 | 0.16875 | -0.28 | 9.657
15.5 | 1.642 | 0.19117 | -0.274 | 8.591

## 144. Re 18M Mach 0.50 (2)
BIGFOIL.COM POLAR EXPORT
Joukowsky 19.00% thick 10.00% camber
Joukowsky 19.00% thick 10.00% camber |  |  |  | Cl Max: | 2.3129 | at alpha= | 12.5 | deg
XFOIL ncrit=9 |  |  |  | L/D Max: | 184.43 | at alpha= | -1 | deg
Re: | 18000000 |  |  | Cd Min: | 0.16403 | at alpha= | 17.5 | deg
Mach: | 0.5 |  |  | Cl=0 at alpha= | -99 | deg
|  |  |  | @ Cl=0.1, Cd= | 0.09427
|  |  |  | @ Cl=0.4, Cd= | 0.007222
|  |  |  | @ Cl=0.6, Cd= | 0.0066365
alpha (deg) | Cl | Cd | Cm | Cl/Cd
-15.5 | 0.211 | 0.09427 | -0.2386 | 2.2383
-15 | 0.2242 | 0.08793 | -0.2447 | 2.5498
-14.5 | 0.225 | 0.08116 | -0.2502 | 2.7723
-14 | 0.2313 | 0.07488 | -0.256 | 3.0889
-13.5 | 0.2355 | 0.06887 | -0.2613 | 3.4195
-13 | 0.2351 | 0.0628 | -0.2665 | 3.7436
-12.5 | 0.2144 | 0.05562 | -0.2728 | 3.8547
-12 | 0.1977 | 0.04928 | -0.2779 | 4.0118
-11.5 | 0.1645 | 0.04263 | -0.2826 | 3.8588
-11 | 0.1126 | 0.03589 | -0.286 | 3.1374
-10.5 | 0.0003 | 0.02736 | -0.2901 | 0.010965
-10 | 0.0343 | 0.0099 | -0.3394 | 3.4646
-9.5 | 0.1345 | 0.00871 | -0.3422 | 15.442
-9 | 0.2257 | 0.00811 | -0.3428 | 27.8298
-8.5 | 0.3175 | 0.00753 | -0.3439 | 42.1647
-8 | 0.4032 | 0.00721 | -0.344 | 55.9223
-7.5 | 0.4892 | 0.00689 | -0.3445 | 71.0015
-7 | 0.5715 | 0.0067 | -0.3446 | 85.2985
-6.5 | 0.6523 | 0.00652 | -0.3448 | 100.046
-6 | 0.7318 | 0.00641 | -0.3449 | 114.1654
-5.5 | 0.8074 | 0.00636 | -0.3447 | 126.9497
-5 | 0.8844 | 0.00628 | -0.3448 | 140.828
-4.5 | 0.9534 | 0.00634 | -0.3437 | 150.3785
-4 | 1.0191 | 0.00629 | -0.342 | 162.0191
-3.5 | 1.0769 | 0.00641 | -0.3391 | 168.0031
-3 | 1.1456 | 0.0065 | -0.3383 | 176.2462
-2.5 | 1.204 | 0.00677 | -0.3357 | 177.8434
-2 | 1.2708 | 0.00692 | -0.3347 | 183.6416
-1.5 | 1.3266 | 0.00729 | -0.3319 | 181.9753
-1 | 1.3906 | 0.00754 | -0.3305 | 184.4297
-0.5 | 1.4432 | 0.00805 | -0.3272 | 179.2795
0 | 1.5055 | 0.0084 | -0.3257 | 179.2262
0.5 | 1.5548 | 0.0091 | -0.322 | 170.8571
1 | 1.6153 | 0.00957 | -0.3202 | 168.7879
1.5 | 1.6618 | 0.01048 | -0.3162 | 158.5687
2 | 1.717 | 0.01121 | -0.3136 | 153.1668
2.5 | 1.7635 | 0.01228 | -0.3098 | 143.6075
3 | 1.8134 | 0.01333 | -0.3065 | 136.039
3.5 | 1.86 | 0.01457 | -0.3027 | 127.6596
4 | 1.9047 | 0.016 | -0.2988 | 119.0438
4.5 | 1.9468 | 0.01764 | -0.2947 | 110.3628
5 | 1.9894 | 0.01934 | -0.2906 | 102.8645
5.5 | 2.0315 | 0.0212 | -0.2866 | 95.8255
6 | 2.0616 | 0.02378 | -0.2813 | 86.6947
6.5 | 2.1015 | 0.02599 | -0.2773 | 80.858
7 | 2.1376 | 0.0285 | -0.2728 | 75.0035
7.5 | 2.1617 | 0.03188 | -0.2675 | 67.8074
8 | 2.1927 | 0.03503 | -0.2629 | 62.5949
8.5 | 2.2162 | 0.03879 | -0.2579 | 57.1333
9 | 2.2321 | 0.04325 | -0.2526 | 51.6092
9.5 | 2.2604 | 0.04698 | -0.2483 | 48.1141
10 | 2.28 | 0.05154 | -0.2437 | 44.2375
10.5 | 2.288 | 0.05716 | -0.2387 | 40.028
11 | 2.2964 | 0.06303 | -0.2341 | 36.4334
11.5 | 2.307 | 0.06891 | -0.23 | 33.4785
12 | 2.3125 | 0.07544 | -0.226 | 30.6535
12.5 | 2.3129 | 0.08264 | -0.2222 | 27.9877
13 | 2.3098 | 0.09036 | -0.2188 | 25.5622
13.5 | 2.3059 | 0.09835 | -0.2159 | 23.4459
14 | 2.3031 | 0.10642 | -0.2136 | 21.6416
14.5 | 2.3036 | 0.11423 | -0.2118 | 20.1663
15 | 2.3002 | 0.12252 | -0.2105 | 18.7741
15.5 | 2.297 | 0.13088 | -0.2097 | 17.5504
16 | 2.2955 | 0.13907 | -0.2094 | 16.5061
16.5 | 2.2941 | 0.14737 | -0.2097 | 15.5669
17 | 2.2933 | 0.15567 | -0.2105 | 14.7318
17.5 | 2.3077 | 0.16403 | -0.2131 | 14.0688

## 145. Re 20M Mach 0.00 (1)
BIGFOIL.COM POLAR EXPORT
Joukowsky 19.00% thick 10.00% camber
Joukowsky 19.00% thick 10.00% camber |  |  |  | Cl Max: | 2.943 | at alpha= | 18 | deg
JavaFoil+Calcfoil stall+Eppler ext transition |  |  |  | L/D Max: | 171.909 | at alpha= | -0.5 | deg
Re: | 20000000 |  |  | Cd Min: | 0.00638 | at alpha= | -6.5 | deg
Mach: | 0 |  |  | Cl=0 at alpha= | -11.7981 | deg
|  |  |  | @ Cl=0.1, Cd= | 0.029977
|  |  |  | @ Cl=0.4, Cd= | 0.016402
|  |  |  | @ Cl=0.6, Cd= | 0.009635
alpha (deg) | Cl | Cd | Cm | Cl/Cd
-20 | -0.67 | 0.11045 | -0.197 | -6.069
-19.5 | -0.643 | 0.10452 | -0.199 | -6.153
-19 | -0.614 | 0.0991 | -0.2 | -6.195
-18.5 | -0.583 | 0.09344 | -0.202 | -6.237
-18 | -0.549 | 0.08781 | -0.204 | -6.258
-17.5 | -0.514 | 0.08232 | -0.207 | -6.248
-17 | -0.477 | 0.07743 | -0.208 | -6.163
-16.5 | -0.438 | 0.0729 | -0.21 | -6.013
-16 | -0.398 | 0.06841 | -0.212 | -5.816
-15.5 | -0.356 | 0.06385 | -0.214 | -5.574
-15 | -0.312 | 0.05951 | -0.216 | -5.248
-14.5 | -0.267 | 0.05545 | -0.218 | -4.82
-14 | -0.221 | 0.05122 | -0.221 | -4.312
-13.5 | -0.173 | 0.04735 | -0.224 | -3.654
-13 | -0.124 | 0.04376 | -0.226 | -2.828
-12.5 | -0.073 | 0.04035 | -0.228 | -1.814
-12 | -0.021 | 0.03712 | -0.231 | -0.578
-11.5 | 0.031 | 0.03389 | -0.234 | 0.927
-11 | 0.085 | 0.03081 | -0.237 | 2.773
-10.5 | 0.141 | 0.0277 | -0.24 | 5.077
-10 | 0.197 | 0.02483 | -0.243 | 7.937
-9.5 | 0.255 | 0.0223 | -0.246 | 11.416
-9 | 0.313 | 0.01986 | -0.25 | 15.775
-8.5 | 0.374 | 0.0174 | -0.254 | 21.479
-8 | 0.436 | 0.01502 | -0.258 | 29.025
-7.5 | 0.5 | 0.01303 | -0.263 | 38.39
-7 | 0.57 | 0.01103 | -0.27 | 51.679
-6.5 | 0.67 | 0.00638 | -0.29 | 104.941
-6 | 0.734 | 0.0066 | -0.29 | 111.214
-5.5 | 0.798 | 0.00731 | -0.29 | 109.261
-5 | 0.863 | 0.00757 | -0.291 | 113.914
-4.5 | 0.932 | 0.00781 | -0.291 | 119.296
-4 | 0.996 | 0.00805 | -0.291 | 123.681
-3.5 | 1.059 | 0.00837 | -0.291 | 126.508
-3 | 1.122 | 0.00875 | -0.291 | 128.234
-2.5 | 1.186 | 0.00909 | -0.292 | 130.457
-2 | 1.249 | 0.00887 | -0.292 | 140.83
-1.5 | 1.312 | 0.00832 | -0.291 | 157.602
-1 | 1.375 | 0.00861 | -0.291 | 159.643
-0.5 | 1.438 | 0.00836 | -0.291 | 171.909
0 | 1.478 | 0.0095 | -0.291 | 155.622
0.5 | 1.537 | 0.00981 | -0.291 | 156.728
1 | 1.597 | 0.01015 | -0.291 | 157.262
1.5 | 1.656 | 0.0105 | -0.291 | 157.673
2 | 1.714 | 0.01091 | -0.291 | 157.128
2.5 | 1.772 | 0.01127 | -0.291 | 157.196
3 | 1.829 | 0.01141 | -0.291 | 160.349
3.5 | 1.886 | 0.01183 | -0.29 | 159.39
4 | 1.943 | 0.0123 | -0.29 | 157.884
4.5 | 1.999 | 0.0128 | -0.29 | 156.148
5 | 2.054 | 0.01333 | -0.29 | 154.041
5.5 | 2.108 | 0.01389 | -0.289 | 151.745
6 | 2.162 | 0.01448 | -0.289 | 149.338
6.5 | 2.216 | 0.0151 | -0.289 | 146.698
7 | 2.268 | 0.01576 | -0.288 | 143.946
7.5 | 2.319 | 0.01646 | -0.288 | 140.888
8 | 2.37 | 0.01722 | -0.287 | 137.661
8.5 | 2.42 | 0.01803 | -0.287 | 134.23
9 | 2.468 | 0.01885 | -0.286 | 130.939
9.5 | 2.515 | 0.01975 | -0.286 | 127.366
10 | 2.561 | 0.02066 | -0.285 | 123.964
10.5 | 2.604 | 0.02163 | -0.285 | 120.405
11 | 2.646 | 0.02265 | -0.284 | 116.794
11.5 | 2.685 | 0.0237 | -0.284 | 113.295
12 | 2.722 | 0.02482 | -0.283 | 109.688
12.5 | 2.757 | 0.02593 | -0.282 | 106.294
13 | 2.789 | 0.02713 | -0.282 | 102.795
13.5 | 2.818 | 0.02833 | -0.281 | 99.455
14 | 2.844 | 0.02945 | -0.28 | 96.563
14.5 | 2.868 | 0.03081 | -0.279 | 93.088
15 | 2.888 | 0.03222 | -0.279 | 89.624
15.5 | 2.905 | 0.03362 | -0.278 | 86.409
16 | 2.92 | 0.03519 | -0.277 | 82.972
16.5 | 2.93 | 0.03676 | -0.276 | 79.726
17 | 2.938 | 0.0384 | -0.275 | 76.509
17.5 | 2.942 | 0.04013 | -0.274 | 73.307
18 | 2.943 | 0.042 | -0.274 | 70.069
18.5 | 2.941 | 0.04389 | -0.273 | 67.005
19 | 2.935 | 0.0458 | -0.272 | 64.078
19.5 | 2.925 | 0.04793 | -0.271 | 61.026
20 | 2.912 | 0.05009 | -0.27 | 58.147

## 146. Re 20M Mach 0.00 (2)
BIGFOIL.COM POLAR EXPORT
Joukowsky 19.00% thick 10.00% camber
Joukowsky 19.00% thick 10.00% camber |  |  |  | Cl Max: | 2.3041 | at alpha= | 19 | deg
XFOIL ncrit=9 |  |  |  | L/D Max: | 227.708 | at alpha= | 1.5 | deg
Re: | 20000000 |  |  | Cd Min: | 0.10809 | at alpha= | 20 | deg
Mach: | 0 |  |  | Cl=0 at alpha= | -11.3429 | deg
|  |  |  | @ Cl=0.1, Cd= | 0.0063928
|  |  |  | @ Cl=0.4, Cd= | 0.0057468
|  |  |  | @ Cl=0.6, Cd= | 0.00556
alpha (deg) | Cl | Cd | Cm | Cl/Cd
-20 | -0.4181 | 0.08972 | -0.1713 | -4.6601
-18.5 | -0.418 | 0.05596 | -0.2215 | -7.4696
-18 | -0.4679 | 0.04376 | -0.2355 | -10.6924
-17.5 | -0.5701 | 0.03146 | -0.2431 | -18.1214
-17 | -0.7008 | 0.01615 | -0.2562 | -43.3932
-16.5 | -0.6408 | 0.01143 | -0.2684 | -56.063
-16 | -0.5805 | 0.01059 | -0.271 | -54.8159
-15.5 | -0.5188 | 0.00995 | -0.273 | -52.1407
-15 | -0.4573 | 0.0094 | -0.2749 | -48.6489
-14.5 | -0.3951 | 0.00881 | -0.2768 | -44.8468
-14 | -0.3323 | 0.00832 | -0.2786 | -39.9399
-13.5 | -0.2705 | 0.00801 | -0.28 | -33.7703
-13 | -0.2076 | 0.00768 | -0.2814 | -27.0312
-12.5 | -0.1451 | 0.00734 | -0.2829 | -19.7684
-12 | -0.0823 | 0.00705 | -0.2843 | -11.6738
-11.5 | -0.0196 | 0.00683 | -0.2855 | -2.8697
-11 | 0.0428 | 0.00661 | -0.2868 | 6.475
-10.5 | 0.106 | 0.00637 | -0.2881 | 16.6405
-10 | 0.1679 | 0.00626 | -0.2891 | 26.8211
-9.5 | 0.2308 | 0.00607 | -0.2904 | 38.0231
-9 | 0.2931 | 0.00594 | -0.2915 | 49.3434
-8.5 | 0.3551 | 0.00584 | -0.2926 | 60.8048
-8 | 0.4177 | 0.00571 | -0.2937 | 73.1524
-7.5 | 0.4789 | 0.00567 | -0.2946 | 84.4621
-7 | 0.5415 | 0.00556 | -0.2957 | 97.3921
-6.5 | 0.6022 | 0.00556 | -0.2965 | 108.3094
-6 | 0.6644 | 0.00548 | -0.2976 | 121.2409
-5.5 | 0.7247 | 0.00549 | -0.2983 | 132.0036
-5 | 0.7861 | 0.00546 | -0.2992 | 143.9744
-4.5 | 0.8459 | 0.0055 | -0.2999 | 153.8
-4 | 0.9068 | 0.00548 | -0.3007 | 165.4745
-3.5 | 0.9657 | 0.00557 | -0.3012 | 173.3752
-3 | 1.026 | 0.00557 | -0.302 | 184.2011
-2.5 | 1.0839 | 0.00568 | -0.3023 | 190.8275
-2 | 1.1433 | 0.00571 | -0.3029 | 200.2277
-1.5 | 1.2 | 0.00586 | -0.303 | 204.7782
-1 | 1.2583 | 0.00592 | -0.3034 | 212.5507
-0.5 | 1.3137 | 0.00609 | -0.3033 | 215.7143
0 | 1.3701 | 0.0062 | -0.3034 | 220.9839
0.5 | 1.4243 | 0.00637 | -0.3031 | 223.595
1 | 1.4771 | 0.00657 | -0.3025 | 224.825
1.5 | 1.5302 | 0.00672 | -0.302 | 227.7083
2 | 1.5759 | 0.00699 | -0.3001 | 225.4506
2.5 | 1.6176 | 0.00717 | -0.2973 | 225.6067
3 | 1.6576 | 0.0075 | -0.2942 | 221.0133
3.5 | 1.6972 | 0.00788 | -0.2913 | 215.3807
4 | 1.741 | 0.0082 | -0.2891 | 212.3171
4.5 | 1.7771 | 0.00873 | -0.2857 | 203.5624
5 | 1.8162 | 0.00926 | -0.2829 | 196.1339
5.5 | 1.8534 | 0.00982 | -0.2798 | 188.7373
6 | 1.8883 | 0.01054 | -0.2764 | 179.1556
6.5 | 1.9201 | 0.01142 | -0.2726 | 168.1349
7 | 1.9504 | 0.01239 | -0.2687 | 157.4173
7.5 | 1.9862 | 0.01325 | -0.2659 | 149.9019
8 | 2.013 | 0.01449 | -0.2617 | 138.9234
8.5 | 2.0381 | 0.01594 | -0.2574 | 127.8607
9 | 2.0654 | 0.01739 | -0.2537 | 118.7694
9.5 | 2.0866 | 0.01924 | -0.2493 | 108.4511
10 | 2.1077 | 0.02124 | -0.2451 | 99.2326
10.5 | 2.1327 | 0.02312 | -0.2416 | 92.2448
11 | 2.1542 | 0.02533 | -0.2378 | 85.0454
11.5 | 2.1696 | 0.02808 | -0.2336 | 77.265
12 | 2.1911 | 0.03051 | -0.2303 | 71.8158
12.5 | 2.2068 | 0.03352 | -0.2266 | 65.8353
13 | 2.2187 | 0.037 | -0.2228 | 59.9649
13.5 | 2.2292 | 0.04076 | -0.2191 | 54.6909
14 | 2.241 | 0.04455 | -0.2159 | 50.303
14.5 | 2.2562 | 0.04815 | -0.2131 | 46.8577
15 | 2.2671 | 0.05243 | -0.2107 | 43.2405
15.5 | 2.2746 | 0.05707 | -0.2079 | 39.8563
16 | 2.283 | 0.06173 | -0.2054 | 36.9836
16.5 | 2.2932 | 0.06621 | -0.2032 | 34.6353
17 | 2.2946 | 0.07192 | -0.2009 | 31.9049
17.5 | 2.2949 | 0.07789 | -0.1988 | 29.4633
18 | 2.2968 | 0.08373 | -0.1971 | 27.431
18.5 | 2.3001 | 0.08946 | -0.1956 | 25.7109
19 | 2.3041 | 0.09503 | -0.1944 | 24.246
19.5 | 2.2997 | 0.10184 | -0.1933 | 22.5815
20 | 2.2994 | 0.10809 | -0.1926 | 21.273

## 147. Re 20M Mach 0.10 (1)
BIGFOIL.COM POLAR EXPORT
Joukowsky 19.00% thick 10.00% camber
Joukowsky 19.00% thick 10.00% camber |  |  |  | Cl Max: | 2.934 | at alpha= | 17.5 | deg
JavaFoil+Calcfoil stall+Eppler ext transition |  |  |  | L/D Max: | 171.89 | at alpha= | -0.5 | deg
Re: | 20000000 |  |  | Cd Min: | 0.00641 | at alpha= | -6.5 | deg
Mach: | 0.1 |  |  | Cl=0 at alpha= | -11.7981 | deg
|  |  |  | @ Cl=0.1, Cd= | 0.030648
|  |  |  | @ Cl=0.4, Cd= | 0.016937
|  |  |  | @ Cl=0.6, Cd= | 0.0099608
alpha (deg) | Cl | Cd | Cm | Cl/Cd
-20 | -0.662 | 0.11238 | -0.197 | -5.886
-19.5 | -0.636 | 0.10621 | -0.199 | -5.987
-19 | -0.608 | 0.10069 | -0.2 | -6.037
-18.5 | -0.578 | 0.09496 | -0.202 | -6.086
-18 | -0.545 | 0.08953 | -0.204 | -6.092
-17.5 | -0.511 | 0.08391 | -0.206 | -6.091
-17 | -0.475 | 0.07877 | -0.208 | -6.029
-16.5 | -0.437 | 0.07435 | -0.21 | -5.872
-16 | -0.397 | 0.06959 | -0.212 | -5.7
-15.5 | -0.355 | 0.06485 | -0.214 | -5.476
-15 | -0.312 | 0.06048 | -0.216 | -5.157
-14.5 | -0.267 | 0.05632 | -0.219 | -4.741
-14 | -0.221 | 0.05205 | -0.221 | -4.242
-13.5 | -0.173 | 0.04831 | -0.224 | -3.582
-13 | -0.124 | 0.04448 | -0.226 | -2.784
-12.5 | -0.073 | 0.04117 | -0.228 | -1.779
-12 | -0.021 | 0.03775 | -0.231 | -0.569
-11.5 | 0.031 | 0.0345 | -0.234 | 0.912
-11 | 0.086 | 0.03148 | -0.237 | 2.719
-10.5 | 0.141 | 0.02821 | -0.24 | 4.997
-10 | 0.198 | 0.02531 | -0.244 | 7.805
-9.5 | 0.255 | 0.02276 | -0.247 | 11.214
-9 | 0.314 | 0.02033 | -0.25 | 15.452
-8.5 | 0.375 | 0.01786 | -0.254 | 20.978
-8 | 0.437 | 0.01557 | -0.258 | 28.046
-7.5 | 0.501 | 0.01338 | -0.263 | 37.447
-7 | 0.57 | 0.01142 | -0.27 | 49.946
-6.5 | 0.673 | 0.00641 | -0.291 | 104.986
-6 | 0.738 | 0.00664 | -0.292 | 111.157
-5.5 | 0.802 | 0.00733 | -0.292 | 109.475
-5 | 0.867 | 0.0076 | -0.292 | 114.097
-4.5 | 0.937 | 0.00788 | -0.292 | 118.953
-4 | 1.001 | 0.00808 | -0.293 | 123.769
-3.5 | 1.064 | 0.00845 | -0.293 | 126.011
-3 | 1.128 | 0.0088 | -0.293 | 128.206
-2.5 | 1.192 | 0.00917 | -0.293 | 130.016
-2 | 1.255 | 0.00851 | -0.293 | 147.519
-1.5 | 1.318 | 0.00838 | -0.293 | 157.367
-1 | 1.382 | 0.00868 | -0.293 | 159.23
-0.5 | 1.445 | 0.00841 | -0.293 | 171.89
0 | 1.485 | 0.00957 | -0.293 | 155.215
0.5 | 1.545 | 0.00989 | -0.293 | 156.2
1 | 1.604 | 0.01024 | -0.293 | 156.69
1.5 | 1.663 | 0.01059 | -0.293 | 157.008
2 | 1.722 | 0.01101 | -0.292 | 156.439
2.5 | 1.78 | 0.01137 | -0.292 | 156.527
3 | 1.838 | 0.01154 | -0.292 | 159.297
3.5 | 1.895 | 0.01197 | -0.292 | 158.256
4 | 1.951 | 0.01244 | -0.292 | 156.882
4.5 | 2.007 | 0.01295 | -0.291 | 154.998
5 | 2.063 | 0.0135 | -0.291 | 152.819
5.5 | 2.117 | 0.01406 | -0.291 | 150.597
6 | 2.171 | 0.01466 | -0.29 | 148.086
6.5 | 2.225 | 0.01529 | -0.29 | 145.506
7 | 2.277 | 0.01599 | -0.29 | 142.458
7.5 | 2.329 | 0.01669 | -0.289 | 139.533
8 | 2.379 | 0.01747 | -0.289 | 136.234
8.5 | 2.429 | 0.01828 | -0.288 | 132.856
9 | 2.477 | 0.01915 | -0.288 | 129.381
9.5 | 2.524 | 0.02006 | -0.287 | 125.868
10 | 2.57 | 0.02099 | -0.287 | 122.406
10.5 | 2.613 | 0.02199 | -0.286 | 118.818
11 | 2.654 | 0.02306 | -0.285 | 115.106
11.5 | 2.693 | 0.02415 | -0.285 | 111.506
12 | 2.73 | 0.02528 | -0.284 | 107.997
12.5 | 2.764 | 0.02648 | -0.284 | 104.381
13 | 2.795 | 0.02767 | -0.283 | 100.989
13.5 | 2.823 | 0.02896 | -0.282 | 97.47
14 | 2.848 | 0.03012 | -0.281 | 94.581
14.5 | 2.871 | 0.0315 | -0.281 | 91.136
15 | 2.89 | 0.03295 | -0.28 | 87.696
15.5 | 2.906 | 0.03448 | -0.279 | 84.279
16 | 2.918 | 0.03604 | -0.278 | 80.968
16.5 | 2.927 | 0.0377 | -0.277 | 77.631
17 | 2.933 | 0.03946 | -0.276 | 74.317
17.5 | 2.934 | 0.04126 | -0.276 | 71.119
18 | 2.932 | 0.04319 | -0.275 | 67.895
18.5 | 2.927 | 0.04516 | -0.274 | 64.821
19 | 2.918 | 0.04721 | -0.273 | 61.812
19.5 | 2.905 | 0.04945 | -0.272 | 58.745
20 | 2.889 | 0.05179 | -0.271 | 55.786

## 148. Re 20M Mach 0.10 (2)
BIGFOIL.COM POLAR EXPORT
Joukowsky 19.00% thick 10.00% camber
Joukowsky 19.00% thick 10.00% camber |  |  |  | Cl Max: | 2.302 | at alpha= | 20 | deg
XFOIL ncrit=9 |  |  |  | L/D Max: | 227.47 | at alpha= | 1.5 | deg
Re: | 20000000 |  |  | Cd Min: | 0.11114 | at alpha= | 20 | deg
Mach: | 0.1 |  |  | Cl=0 at alpha= | -11.3111 | deg
|  |  |  | @ Cl=0.1, Cd= | 0.0064439
|  |  |  | @ Cl=0.4, Cd= | 0.0057808
|  |  |  | @ Cl=0.6, Cd= | 0.00558
alpha (deg) | Cl | Cd | Cm | Cl/Cd
-20 | -0.3778 | 0.09554 | -0.1689 | -3.9544
-19.5 | -0.3902 | 0.08688 | -0.1766 | -4.4913
-19 | -0.418 | 0.07652 | -0.1861 | -5.4626
-18.5 | -0.4302 | 0.06826 | -0.1943 | -6.3024
-18 | -0.401 | 0.05145 | -0.2303 | -7.794
-17.5 | -0.4518 | 0.04126 | -0.2398 | -10.9501
-17 | -0.5646 | 0.02959 | -0.2449 | -19.0808
-16.5 | -0.6581 | 0.01419 | -0.2638 | -46.3777
-16 | -0.5937 | 0.01114 | -0.2723 | -53.2944
-15.5 | -0.5309 | 0.01032 | -0.2748 | -51.4438
-15 | -0.4684 | 0.00974 | -0.2766 | -48.0903
-14.5 | -0.4052 | 0.00911 | -0.2786 | -44.4786
-14 | -0.3413 | 0.00852 | -0.2805 | -40.0587
-13.5 | -0.2784 | 0.00815 | -0.2819 | -34.1595
-13 | -0.2147 | 0.00782 | -0.2833 | -27.4552
-12.5 | -0.1513 | 0.00748 | -0.2847 | -20.2273
-12 | -0.0875 | 0.00715 | -0.2861 | -12.2378
-11.5 | -0.0238 | 0.0069 | -0.2874 | -3.4493
-11 | 0.0392 | 0.0067 | -0.2885 | 5.8507
-10.5 | 0.1033 | 0.00643 | -0.2899 | 16.0653
-10 | 0.1659 | 0.0063 | -0.2909 | 26.3333
-9.5 | 0.2295 | 0.00612 | -0.2921 | 37.5
-9 | 0.2926 | 0.00597 | -0.2932 | 49.0117
-8.5 | 0.3552 | 0.00588 | -0.2942 | 60.4082
-8 | 0.4184 | 0.00574 | -0.2954 | 72.892
-7.5 | 0.4803 | 0.0057 | -0.2962 | 84.2632
-7 | 0.5435 | 0.00558 | -0.2974 | 97.4014
-6.5 | 0.6047 | 0.00558 | -0.2981 | 108.3692
-6 | 0.6674 | 0.00549 | -0.2992 | 121.5665
-5.5 | 0.7281 | 0.00552 | -0.2999 | 131.9022
-5 | 0.7902 | 0.00548 | -0.3008 | 144.1971
-4.5 | 0.8504 | 0.00551 | -0.3015 | 154.3376
-4 | 0.9118 | 0.0055 | -0.3023 | 165.7818
-3.5 | 0.971 | 0.00559 | -0.3027 | 173.703
-3 | 1.0318 | 0.00559 | -0.3035 | 184.5796
-2.5 | 1.0901 | 0.0057 | -0.3038 | 191.2456
-2 | 1.1499 | 0.00574 | -0.3044 | 200.331
-1.5 | 1.2068 | 0.00589 | -0.3045 | 204.8896
-1 | 1.2656 | 0.00595 | -0.3049 | 212.7059
-0.5 | 1.3211 | 0.00611 | -0.3047 | 216.2193
0 | 1.3778 | 0.00622 | -0.3048 | 221.5113
0.5 | 1.4319 | 0.00641 | -0.3043 | 223.3853
1 | 1.4849 | 0.0066 | -0.3037 | 224.9848
1.5 | 1.5377 | 0.00676 | -0.3031 | 227.4704
2 | 1.578 | 0.00701 | -0.2999 | 225.107
2.5 | 1.6215 | 0.00723 | -0.2974 | 224.2739
3 | 1.6636 | 0.00758 | -0.2947 | 219.4723
3.5 | 1.7036 | 0.00796 | -0.2917 | 214.0201
4 | 1.7476 | 0.00831 | -0.2896 | 210.3008
4.5 | 1.7837 | 0.00887 | -0.286 | 201.0936
5 | 1.821 | 0.00943 | -0.2828 | 193.1071
5.5 | 1.8613 | 0.00998 | -0.2802 | 186.503
6 | 1.8934 | 0.0108 | -0.2763 | 175.3148
6.5 | 1.9281 | 0.01164 | -0.2729 | 165.6443
7 | 1.9594 | 0.01261 | -0.2691 | 155.3846
7.5 | 1.9915 | 0.01363 | -0.2656 | 146.1115
8 | 2.0214 | 0.01484 | -0.2618 | 136.2129
8.5 | 2.0446 | 0.01643 | -0.2573 | 124.4431
9 | 2.0687 | 0.0181 | -0.253 | 114.2928
9.5 | 2.0958 | 0.01973 | -0.2494 | 106.224
10 | 2.1172 | 0.02177 | -0.2452 | 97.2531
10.5 | 2.1378 | 0.024 | -0.2411 | 89.075
11.5 | 2.1782 | 0.02888 | -0.2335 | 75.4224
12 | 2.1929 | 0.03194 | -0.2295 | 68.6569
12.5 | 2.2078 | 0.03513 | -0.2257 | 62.8466
13 | 2.2254 | 0.03821 | -0.2224 | 58.2413
13.5 | 2.2354 | 0.04213 | -0.2188 | 53.0596
14 | 2.2447 | 0.04627 | -0.2154 | 48.5131
14.5 | 2.2556 | 0.05045 | -0.2124 | 44.7096
15 | 2.2694 | 0.05445 | -0.2099 | 41.6786
15.5 | 2.2811 | 0.05884 | -0.2077 | 38.7678
16 | 2.2863 | 0.06399 | -0.2051 | 35.729
16.5 | 2.2882 | 0.06962 | -0.2025 | 32.867
17 | 2.2889 | 0.07557 | -0.2003 | 30.2885
17.5 | 2.2968 | 0.0806 | -0.1985 | 28.4963
18 | 2.3 | 0.0864 | -0.1969 | 26.6204
18.5 | 2.3 | 0.09268 | -0.1954 | 24.8166
19 | 2.2954 | 0.09957 | -0.1942 | 23.0531
19.5 | 2.2923 | 0.1063 | -0.1933 | 21.5644
20 | 2.302 | 0.11114 | -0.1927 | 20.7126

## 149. Re 20M Mach 0.25 (1)
BIGFOIL.COM POLAR EXPORT
Joukowsky 19.00% thick 10.00% camber
Joukowsky 19.00% thick 10.00% camber |  |  |  | Cl Max: | 2.89 | at alpha= | 15.5 | deg
JavaFoil+Calcfoil stall+Eppler ext transition |  |  |  | L/D Max: | 164.184 | at alpha= | -1.5 | deg
Re: | 20000000 |  |  | Cd Min: | 0.0073 | at alpha= | -6 | deg
Mach: | 0.25 |  |  | Cl=0 at alpha= | -11.7963 | deg
|  |  |  | @ Cl=0.1, Cd= | 0.03388
|  |  |  | @ Cl=0.4, Cd= | 0.019572
|  |  |  | @ Cl=0.6, Cd= | 0.012925
alpha (deg) | Cl | Cd | Cm | Cl/Cd
-20 | -0.586 | 0.12571 | -0.194 | -4.662
-19.5 | -0.573 | 0.11889 | -0.196 | -4.815
-19 | -0.556 | 0.11187 | -0.198 | -4.966
-18.5 | -0.535 | 0.10519 | -0.2 | -5.09
-18 | -0.511 | 0.09923 | -0.202 | -5.15
-17.5 | -0.484 | 0.09318 | -0.205 | -5.193
-17 | -0.454 | 0.08683 | -0.207 | -5.228
-16.5 | -0.421 | 0.08151 | -0.209 | -5.165
-16 | -0.385 | 0.07622 | -0.212 | -5.057
-15.5 | -0.347 | 0.07139 | -0.214 | -4.864
-15 | -0.307 | 0.06651 | -0.216 | -4.612
-14.5 | -0.264 | 0.06171 | -0.219 | -4.279
-14 | -0.219 | 0.05711 | -0.222 | -3.841
-13.5 | -0.173 | 0.05271 | -0.224 | -3.274
-13 | -0.124 | 0.04856 | -0.227 | -2.553
-12.5 | -0.074 | 0.04493 | -0.23 | -1.637
-12 | -0.022 | 0.04139 | -0.233 | -0.522
-11.5 | 0.032 | 0.03802 | -0.236 | 0.834
-11 | 0.086 | 0.03474 | -0.239 | 2.488
-10.5 | 0.143 | 0.03124 | -0.242 | 4.563
-10 | 0.2 | 0.02825 | -0.245 | 7.078
-9.5 | 0.259 | 0.02549 | -0.249 | 10.144
-9 | 0.318 | 0.02284 | -0.252 | 13.943
-8.5 | 0.38 | 0.02034 | -0.256 | 18.662
-8 | 0.442 | 0.01796 | -0.26 | 24.637
-7.5 | 0.507 | 0.01576 | -0.265 | 32.163
-7 | 0.574 | 0.01357 | -0.27 | 42.282
-6.5 | 0.645 | 0.01181 | -0.276 | 54.624
-6 | 0.757 | 0.0073 | -0.3 | 103.718
-5.5 | 0.824 | 0.00755 | -0.3 | 109.039
-5 | 0.89 | 0.00779 | -0.3 | 114.3
-4.5 | 0.963 | 0.00814 | -0.3 | 118.299
-4 | 1.028 | 0.00843 | -0.301 | 121.917
-3.5 | 1.094 | 0.00873 | -0.301 | 125.319
-3 | 1.159 | 0.00921 | -0.301 | 125.86
-2.5 | 1.225 | 0.00856 | -0.301 | 143.001
-2 | 1.29 | 0.00846 | -0.301 | 152.505
-1.5 | 1.355 | 0.00825 | -0.301 | 164.184
-1 | 1.42 | 0.00937 | -0.301 | 151.501
-0.5 | 1.485 | 0.00971 | -0.301 | 152.913
0 | 1.522 | 0.00998 | -0.301 | 152.557
0.5 | 1.584 | 0.01034 | -0.3 | 153.216
1 | 1.644 | 0.01072 | -0.3 | 153.438
1.5 | 1.704 | 0.01111 | -0.3 | 153.441
2 | 1.764 | 0.01156 | -0.3 | 152.612
2.5 | 1.823 | 0.01171 | -0.3 | 155.742
3 | 1.882 | 0.01219 | -0.3 | 154.363
3.5 | 1.94 | 0.01268 | -0.299 | 153.028
4 | 1.998 | 0.01321 | -0.299 | 151.171
4.5 | 2.055 | 0.01379 | -0.299 | 148.943
5 | 2.111 | 0.0144 | -0.299 | 146.547
5.5 | 2.166 | 0.01505 | -0.298 | 143.901
6 | 2.221 | 0.01573 | -0.298 | 141.135
6.5 | 2.274 | 0.01647 | -0.297 | 138.132
7 | 2.327 | 0.01724 | -0.297 | 135.003
7.5 | 2.379 | 0.01807 | -0.296 | 131.62
8 | 2.429 | 0.01896 | -0.296 | 128.156
8.5 | 2.479 | 0.01992 | -0.295 | 124.462
9 | 2.527 | 0.02093 | -0.295 | 120.702
9.5 | 2.573 | 0.022 | -0.294 | 116.964
10 | 2.617 | 0.0231 | -0.294 | 113.262
10.5 | 2.659 | 0.0243 | -0.293 | 109.416
11 | 2.698 | 0.02559 | -0.292 | 105.437
11.5 | 2.734 | 0.02687 | -0.292 | 101.732
12 | 2.767 | 0.02825 | -0.291 | 97.943
12.5 | 2.796 | 0.02969 | -0.29 | 94.179
13 | 2.822 | 0.03121 | -0.29 | 90.434
13.5 | 2.844 | 0.03274 | -0.289 | 86.884
14 | 2.863 | 0.03428 | -0.288 | 83.508
14.5 | 2.876 | 0.03599 | -0.287 | 79.905
15 | 2.886 | 0.03782 | -0.286 | 76.302
15.5 | 2.89 | 0.03977 | -0.285 | 72.668
16 | 2.89 | 0.04184 | -0.284 | 69.071
16.5 | 2.884 | 0.044 | -0.283 | 65.543
17 | 2.873 | 0.0462 | -0.282 | 62.198
17.5 | 2.856 | 0.04861 | -0.281 | 58.762
18 | 2.834 | 0.05121 | -0.28 | 55.349
18.5 | 2.807 | 0.05391 | -0.279 | 52.077
19 | 2.774 | 0.05685 | -0.278 | 48.796
19.5 | 2.734 | 0.0599 | -0.277 | 45.647
20 | 2.69 | 0.06311 | -0.276 | 42.619

## 150. Re 20M Mach 0.25 (2)
BIGFOIL.COM POLAR EXPORT
Joukowsky 19.00% thick 10.00% camber
Joukowsky 19.00% thick 10.00% camber |  |  |  | Cl Max: | 2.2917 | at alpha= | 16.5 | deg
XFOIL ncrit=9 |  |  |  | L/D Max: | 223.95 | at alpha= | 1 | deg
Re: | 20000000 |  |  | Cd Min: | 0.13219 | at alpha= | 20 | deg
Mach: | 0.25 |  |  | Cl=0 at alpha= | -11.1294 | deg
|  |  |  | @ Cl=0.1, Cd= | 0.0068084
|  |  |  | @ Cl=0.4, Cd= | 0.0059853
|  |  |  | @ Cl=0.6, Cd= | 0.005711
alpha (deg) | Cl | Cd | Cm | Cl/Cd
-20 | -0.208 | 0.1202 | -0.162 | -1.7304
-19.5 | -0.208 | 0.11246 | -0.1683 | -1.8495
-19 | -0.2202 | 0.10366 | -0.175 | -2.1243
-18.5 | -0.225 | 0.09551 | -0.1822 | -2.3558
-18 | -0.2441 | 0.08587 | -0.1908 | -2.8427
-17 | -0.2125 | 0.06545 | -0.2245 | -3.2468
-16.5 | -0.2379 | 0.05486 | -0.2379 | -4.3365
-16 | -0.2848 | 0.04494 | -0.2476 | -6.3373
-15.5 | -0.3426 | 0.0361 | -0.254 | -9.4903
-15 | -0.5193 | 0.02017 | -0.2658 | -25.7462
-14.5 | -0.4674 | 0.01136 | -0.2866 | -41.1444
-14 | -0.3973 | 0.0103 | -0.2894 | -38.5728
-13.5 | -0.3278 | 0.00947 | -0.2916 | -34.6146
-13 | -0.2573 | 0.00872 | -0.2936 | -29.5069
-12.5 | -0.1886 | 0.00826 | -0.2949 | -22.8329
-12 | -0.1195 | 0.00787 | -0.296 | -15.1842
-11.5 | -0.0504 | 0.00742 | -0.2974 | -6.7925
-11 | 0.0176 | 0.00713 | -0.2985 | 2.4684
-10.5 | 0.0861 | 0.00686 | -0.2996 | 12.551
-10 | 0.1534 | 0.00661 | -0.3006 | 23.2073
-9.5 | 0.2213 | 0.00639 | -0.3016 | 34.6322
-9 | 0.288 | 0.00623 | -0.3026 | 46.2279
-8.5 | 0.355 | 0.00606 | -0.3036 | 58.5809
-8 | 0.4213 | 0.00595 | -0.3045 | 70.8067
-7.5 | 0.4872 | 0.00584 | -0.3054 | 83.4247
-7 | 0.5532 | 0.00574 | -0.3063 | 96.3763
-6.5 | 0.6178 | 0.0057 | -0.3071 | 108.386
-6 | 0.6835 | 0.00562 | -0.3081 | 121.6192
-5.5 | 0.7469 | 0.00564 | -0.3086 | 132.4291
-5 | 0.812 | 0.00558 | -0.3096 | 145.5197
-4.5 | 0.8746 | 0.00563 | -0.3101 | 155.3464
-4 | 0.9386 | 0.00562 | -0.3108 | 167.0107
-3.5 | 1.0001 | 0.00569 | -0.3112 | 175.7645
-3 | 1.0633 | 0.0057 | -0.3119 | 186.5439
-2.5 | 1.1232 | 0.00583 | -0.312 | 192.6587
-2 | 1.1851 | 0.00587 | -0.3125 | 201.891
-1.5 | 1.2434 | 0.00602 | -0.3123 | 206.5449
-1 | 1.3039 | 0.00609 | -0.3125 | 214.1051
-0.5 | 1.3598 | 0.00628 | -0.3119 | 216.5287
0 | 1.4176 | 0.0064 | -0.3117 | 221.5
0.5 | 1.4692 | 0.00661 | -0.3102 | 222.2693
1 | 1.5139 | 0.00676 | -0.3073 | 223.9497
1.5 | 1.5589 | 0.00704 | -0.3046 | 221.4347
2 | 1.6037 | 0.00737 | -0.3019 | 217.5984
2.5 | 1.6514 | 0.00766 | -0.2998 | 215.5875
3 | 1.6912 | 0.00816 | -0.2963 | 207.2549
3.5 | 1.7386 | 0.00853 | -0.2943 | 203.8218
4 | 1.7775 | 0.00912 | -0.2908 | 194.9013
4.5 | 1.8192 | 0.00973 | -0.2879 | 186.9681
5 | 1.8588 | 0.01039 | -0.2846 | 178.9028
5.5 | 1.895 | 0.01126 | -0.281 | 168.2948
6 | 1.9303 | 0.01221 | -0.2772 | 158.0917
6.5 | 1.9659 | 0.01321 | -0.2737 | 148.8191
7 | 2.0007 | 0.01435 | -0.2701 | 139.4216
7.5 | 2.0266 | 0.01594 | -0.2653 | 127.1393
8 | 2.0548 | 0.01754 | -0.2611 | 117.1494
8.5 | 2.0887 | 0.01896 | -0.2578 | 110.1635
9 | 2.1122 | 0.02105 | -0.2533 | 100.342
9.5 | 2.1327 | 0.02345 | -0.2487 | 90.9467
10 | 2.1541 | 0.02594 | -0.2443 | 83.0416
10.5 | 2.176 | 0.02853 | -0.2403 | 76.2706
11 | 2.1916 | 0.03173 | -0.2358 | 69.0703
11.5 | 2.2087 | 0.03498 | -0.2318 | 63.1418
12 | 2.2252 | 0.03843 | -0.228 | 57.9027
12.5 | 2.2425 | 0.04191 | -0.2244 | 53.5075
13 | 2.2528 | 0.04619 | -0.2206 | 48.7725
13.5 | 2.2606 | 0.0509 | -0.2169 | 44.4126
14 | 2.2664 | 0.05597 | -0.2134 | 40.4931
15.5 | 2.2768 | 0.07318 | -0.2047 | 31.1123
16 | 2.2885 | 0.07851 | -0.2032 | 29.1492
16.5 | 2.2917 | 0.08462 | -0.2012 | 27.0823
17 | 2.2915 | 0.09128 | -0.1993 | 25.1041
17.5 | 2.2879 | 0.0984 | -0.1977 | 23.251
18 | 2.2846 | 0.10556 | -0.1965 | 21.6427
18.5 | 2.2801 | 0.11286 | -0.1956 | 20.2029
19 | 2.2886 | 0.11834 | -0.195 | 19.3392
19.5 | 2.2872 | 0.12515 | -0.1947 | 18.2757
20 | 2.2835 | 0.13219 | -0.1948 | 17.2744

## 151. Re 20M Mach 0.50 (1)
BIGFOIL.COM POLAR EXPORT
Joukowsky 19.00% thick 10.00% camber
Joukowsky 19.00% thick 10.00% camber |  |  |  | Cl Max: | 2.725 | at alpha= | 10.5 | deg
JavaFoil+Calcfoil stall+Eppler ext transition |  |  |  | L/D Max: | 141.7 | at alpha= | -0.5 | deg
Re: | 20000000 |  |  | Cd Min: | 0.00882 | at alpha= | -4 | deg
Mach: | 0.5 |  |  | Cl=0 at alpha= | -11.8256 | deg
|  |  |  | @ Cl=0.1, Cd= | 0.050018
|  |  |  | @ Cl=0.4, Cd= | 0.03031
|  |  |  | @ Cl=0.6, Cd= | 0.023213
alpha (deg) | Cl | Cd | Cm | Cl/Cd
-20 | -0.5 | 0.19731 | -0.195 | -2.533
-19.5 | -0.469 | 0.18469 | -0.195 | -2.541
-19 | -0.439 | 0.16501 | -0.198 | -2.661
-18.5 | -0.409 | 0.15183 | -0.199 | -2.693
-18 | -0.377 | 0.16596 | -0.192 | -2.27
-17.5 | -0.347 | 0.14534 | -0.195 | -2.386
-17 | -0.317 | 0.13072 | -0.198 | -2.422
-16.5 | -0.285 | 0.13895 | -0.191 | -2.051
-16 | -0.255 | 0.1209 | -0.196 | -2.11
-15.5 | -0.224 | 0.12647 | -0.188 | -1.77
-15 | -0.194 | 0.10986 | -0.193 | -1.766
-14.5 | -0.165 | 0.09392 | -0.204 | -1.752
-14 | -0.134 | 0.09283 | -0.199 | -1.44
-13.5 | -0.105 | 0.07457 | -0.221 | -1.404
-13 | -0.074 | 0.07586 | -0.214 | -0.97
-12.5 | -0.043 | 0.07506 | -0.211 | -0.571
-12 | -0.015 | 0.06857 | -0.218 | -0.226
-11.5 | 0.028 | 0.05853 | -0.23 | 0.483
-11 | 0.082 | 0.05165 | -0.238 | 1.597
-10.5 | 0.141 | 0.0463 | -0.244 | 3.051
-10 | 0.203 | 0.04186 | -0.25 | 4.848
-9.5 | 0.267 | 0.03748 | -0.255 | 7.124
-9 | 0.333 | 0.03354 | -0.261 | 9.921
-8.5 | 0.4 | 0.03031 | -0.266 | 13.184
-8 | 0.468 | 0.02737 | -0.27 | 17.092
-7.5 | 0.538 | 0.02516 | -0.275 | 21.377
-7 | 0.609 | 0.02293 | -0.28 | 26.541
-6.5 | 0.681 | 0.02072 | -0.285 | 32.863
-6 | 0.755 | 0.01874 | -0.29 | 40.268
-5.5 | 0.83 | 0.0165 | -0.295 | 50.313
-5 | 0.909 | 0.01431 | -0.3 | 63.516
-4.5 | 1.001 | 0.01256 | -0.307 | 79.689
-4 | 1.15 | 0.00882 | -0.335 | 130.396
-3.5 | 1.223 | 0.0092 | -0.335 | 132.886
-3 | 1.296 | 0.00958 | -0.335 | 135.286
-2.5 | 1.369 | 0.0099 | -0.335 | 138.225
-2 | 1.442 | 0.01037 | -0.335 | 139.04
-1.5 | 1.515 | 0.01077 | -0.335 | 140.619
-1 | 1.588 | 0.01124 | -0.335 | 141.27
-0.5 | 1.66 | 0.01172 | -0.334 | 141.7
0 | 1.682 | 0.01226 | -0.334 | 137.179
0.5 | 1.748 | 0.01286 | -0.334 | 135.918
1 | 1.813 | 0.01339 | -0.334 | 135.404
1.5 | 1.877 | 0.01401 | -0.334 | 133.98
2 | 1.941 | 0.01472 | -0.333 | 131.889
2.5 | 2.003 | 0.01543 | -0.333 | 129.853
3 | 2.065 | 0.01599 | -0.333 | 129.109
3.5 | 2.126 | 0.01686 | -0.332 | 126.073
4 | 2.185 | 0.0178 | -0.332 | 122.737
4.5 | 2.243 | 0.01883 | -0.331 | 119.109
5 | 2.299 | 0.01995 | -0.331 | 115.266
5.5 | 2.354 | 0.02113 | -0.33 | 111.436
6 | 2.407 | 0.02242 | -0.33 | 107.376
6.5 | 2.458 | 0.02388 | -0.329 | 102.968
7 | 2.507 | 0.02547 | -0.328 | 98.414
7.5 | 2.553 | 0.02719 | -0.327 | 93.908
8 | 2.596 | 0.02915 | -0.327 | 89.033
8.5 | 2.634 | 0.03128 | -0.326 | 84.209
9 | 2.668 | 0.03368 | -0.325 | 79.219
9.5 | 2.696 | 0.0364 | -0.324 | 74.077
10 | 2.716 | 0.03947 | -0.323 | 68.816
10.5 | 2.725 | 0.0428 | -0.321 | 63.654
11 | 2.718 | 0.04665 | -0.32 | 58.273
11.5 | 2.691 | 0.05112 | -0.319 | 52.65
12 | 2.634 | 0.05635 | -0.317 | 46.736
12.5 | 2.523 | 0.06283 | -0.315 | 40.156
13 | 2.278 | 0.07197 | -0.313 | 31.645
13.5 | 1.638 | 0.08544 | -0.309 | 19.177
14 | 1.641 | 0.11055 | -0.302 | 14.848
14.5 | 1.632 | 0.14136 | -0.29 | 11.543
15 | 1.634 | 0.1664 | -0.281 | 9.818
15.5 | 1.645 | 0.18937 | -0.275 | 8.686

## 152. Re 20M Mach 0.50 (2)
BIGFOIL.COM POLAR EXPORT
Joukowsky 19.00% thick 10.00% camber
Joukowsky 19.00% thick 10.00% camber |  |  |  | Cl Max: | 2.3197 | at alpha= | 13 | deg
XFOIL ncrit=9 |  |  |  | L/D Max: | 187.46 | at alpha= | -1 | deg
Re: | 20000000 |  |  | Cd Min: | 0.1719 | at alpha= | 18 | deg
Mach: | 0.5 |  |  | Cl=0 at alpha= | -10.2064 | deg
|  |  |  | @ Cl=0.1, Cd= | 0.09339
|  |  |  | @ Cl=0.4, Cd= | 0.0070932
|  |  |  | @ Cl=0.6, Cd= | 0.0065432
alpha (deg) | Cl | Cd | Cm | Cl/Cd
-15.5 | 0.2068 | 0.09339 | -0.24 | 2.2144
-15 | 0.2185 | 0.08739 | -0.245 | 2.5003
-14.5 | 0.2203 | 0.08054 | -0.251 | 2.7353
-14 | 0.2237 | 0.07393 | -0.2574 | 3.0258
-13.5 | 0.2247 | 0.06776 | -0.2626 | 3.3161
-13 | 0.2272 | 0.06194 | -0.2678 | 3.6681
-12.5 | 0.2045 | 0.05463 | -0.2743 | 3.7434
-12 | 0.1737 | 0.04745 | -0.2803 | 3.6607
-11.5 | 0.132 | 0.04054 | -0.2852 | 3.256
-11 | 0.0657 | 0.0336 | -0.2877 | 1.9554
-10.5 | -0.0579 | 0.0219 | -0.303 | -2.6438
-10 | 0.0407 | 0.00946 | -0.3414 | 4.3023
-9.5 | 0.138 | 0.00846 | -0.3433 | 16.3121
-9 | 0.2301 | 0.00788 | -0.3439 | 29.2005
-8.5 | 0.3206 | 0.00739 | -0.3446 | 43.3829
-8 | 0.4062 | 0.00707 | -0.3447 | 57.454
-7.5 | 0.4927 | 0.00677 | -0.3452 | 72.777
-7 | 0.5737 | 0.00661 | -0.3451 | 86.7927
-6.5 | 0.6564 | 0.0064 | -0.3456 | 102.5625
-6 | 0.7334 | 0.00636 | -0.3453 | 115.3145
-5.5 | 0.8123 | 0.00624 | -0.3456 | 130.1763
-5 | 0.8864 | 0.00623 | -0.3453 | 142.2793
-4.5 | 0.9597 | 0.00623 | -0.3449 | 154.0449
-4 | 1.0233 | 0.00624 | -0.3429 | 163.9904
-3.5 | 1.084 | 0.0063 | -0.3404 | 172.0635
-3 | 1.1492 | 0.00642 | -0.3389 | 179.0031
-2.5 | 1.2101 | 0.00665 | -0.3368 | 181.9699
-2 | 1.2745 | 0.00684 | -0.3354 | 186.3304
-1.5 | 1.3319 | 0.00717 | -0.3328 | 185.7601
-1 | 1.3947 | 0.00744 | -0.3312 | 187.4597
-0.5 | 1.4485 | 0.00791 | -0.3282 | 183.1226
0 | 1.509 | 0.0083 | -0.3263 | 181.8072
0.5 | 1.5607 | 0.00893 | -0.323 | 174.7704
1 | 1.619 | 0.00946 | -0.3208 | 171.1416
1.5 | 1.6682 | 0.01027 | -0.3172 | 162.4343
2 | 1.7216 | 0.01105 | -0.3144 | 155.8009
2.5 | 1.7712 | 0.01201 | -0.3109 | 147.4771
3 | 1.8148 | 0.01326 | -0.3067 | 136.8627
3.5 | 1.8687 | 0.01423 | -0.304 | 131.3212
4 | 1.9063 | 0.01591 | -0.2991 | 119.8177
4.5 | 1.955 | 0.01726 | -0.2957 | 113.2677
5 | 1.9951 | 0.01906 | -0.2913 | 104.6747
5.5 | 2.0341 | 0.02106 | -0.2869 | 96.5859
6 | 2.0718 | 0.02326 | -0.2825 | 89.0714
6.5 | 2.1039 | 0.02584 | -0.2775 | 81.4203
7 | 2.145 | 0.02808 | -0.2736 | 76.3889
7.5 | 2.1707 | 0.03135 | -0.2684 | 69.2408
8 | 2.194 | 0.03494 | -0.2631 | 62.7934
8.5 | 2.2256 | 0.03817 | -0.2587 | 58.3076
9 | 2.245 | 0.04234 | -0.2535 | 53.0231
9.5 | 2.264 | 0.04671 | -0.2486 | 48.4693
10 | 2.2851 | 0.05116 | -0.2441 | 44.6658
10.5 | 2.2987 | 0.05635 | -0.2394 | 40.7933
11 | 2.3049 | 0.06236 | -0.2346 | 36.9612
11.5 | 2.3087 | 0.06877 | -0.2301 | 33.5713
12 | 2.3147 | 0.07527 | -0.2261 | 30.752
12.5 | 2.3195 | 0.08204 | -0.2224 | 28.2728
13 | 2.3197 | 0.08945 | -0.2191 | 25.9329
13.5 | 2.3167 | 0.09734 | -0.2161 | 23.8001
14 | 2.3121 | 0.10555 | -0.2137 | 21.9053
14.5 | 2.3071 | 0.11388 | -0.2118 | 20.259
15 | 2.3021 | 0.12235 | -0.2105 | 18.8157
15.5 | 2.2991 | 0.13068 | -0.2097 | 17.5934
16.5 | 2.297 | 0.14703 | -0.2096 | 15.6227
17 | 2.3016 | 0.15469 | -0.2101 | 14.8788
17.5 | 2.3063 | 0.16256 | -0.2112 | 14.1874
18 | 2.3106 | 0.1719 | -0.2144 | 13.4415