## index
index | Re | Mach | Datasource
1 | 50000 | 0 | JavaFoil+Calcfoil stall+Eppler ext transition
2 | 50000 | 0 | XFOIL ncrit=9
3 | 50000 | 0.1 | JavaFoil+Calcfoil stall+Eppler ext transition
4 | 50000 | 0.1 | XFOIL ncrit=9
5 | 50000 | 0.25 | JavaFoil+Calcfoil stall+Eppler ext transition
6 | 50000 | 0.25 | XFOIL ncrit=9
7 | 50000 | 0.5 | JavaFoil+Calcfoil stall+Eppler ext transition
8 | 50000 | 0.5 | XFOIL ncrit=9
9 | 100000 | 0 | JavaFoil+Calcfoil stall+Eppler ext transition
10 | 100000 | 0 | XFOIL ncrit=9
11 | 100000 | 0.1 | JavaFoil+Calcfoil stall+Eppler ext transition
12 | 100000 | 0.1 | XFOIL ncrit=9
13 | 100000 | 0.25 | JavaFoil+Calcfoil stall+Eppler ext transition
14 | 100000 | 0.25 | XFOIL ncrit=9
15 | 100000 | 0.5 | JavaFoil+Calcfoil stall+Eppler ext transition
16 | 100000 | 0.5 | XFOIL ncrit=9
17 | 250000 | 0 | JavaFoil+Calcfoil stall+Eppler ext transition
18 | 250000 | 0 | XFOIL ncrit=9
19 | 250000 | 0.1 | JavaFoil+Calcfoil stall+Eppler ext transition
20 | 250000 | 0.1 | XFOIL ncrit=9
21 | 250000 | 0.25 | JavaFoil+Calcfoil stall+Eppler ext transition
22 | 250000 | 0.25 | XFOIL ncrit=9
23 | 250000 | 0.5 | JavaFoil+Calcfoil stall+Eppler ext transition
24 | 250000 | 0.5 | XFOIL ncrit=9
25 | 500000 | 0 | JavaFoil+Calcfoil stall+Eppler ext transition
26 | 500000 | 0 | XFOIL ncrit=9
27 | 500000 | 0.1 | JavaFoil+Calcfoil stall+Eppler ext transition
28 | 500000 | 0.1 | XFOIL ncrit=9
29 | 500000 | 0.25 | JavaFoil+Calcfoil stall+Eppler ext transition
30 | 500000 | 0.25 | XFOIL ncrit=9
31 | 500000 | 0.5 | JavaFoil+Calcfoil stall+Eppler ext transition
32 | 500000 | 0.5 | XFOIL ncrit=9
33 | 750000 | 0 | JavaFoil+Calcfoil stall+Eppler ext transition
34 | 750000 | 0 | XFOIL ncrit=9
35 | 750000 | 0.1 | JavaFoil+Calcfoil stall+Eppler ext transition
36 | 750000 | 0.1 | XFOIL ncrit=9
37 | 750000 | 0.25 | JavaFoil+Calcfoil stall+Eppler ext transition
38 | 750000 | 0.25 | XFOIL ncrit=9
39 | 750000 | 0.5 | JavaFoil+Calcfoil stall+Eppler ext transition
40 | 750000 | 0.5 | XFOIL ncrit=9
41 | 1000000 | 0 | JavaFoil+Calcfoil stall+Eppler ext transition
42 | 1000000 | 0 | XFOIL ncrit=9
43 | 1000000 | 0.1 | JavaFoil+Calcfoil stall+Eppler ext transition
44 | 1000000 | 0.1 | XFOIL ncrit=9
45 | 1000000 | 0.25 | JavaFoil+Calcfoil stall+Eppler ext transition
46 | 1000000 | 0.25 | XFOIL ncrit=9
47 | 1000000 | 0.5 | JavaFoil+Calcfoil stall+Eppler ext transition
48 | 1000000 | 0.5 | XFOIL ncrit=9
49 | 2000000 | 0 | JavaFoil+Calcfoil stall+Eppler ext transition
50 | 2000000 | 0 | XFOIL ncrit=9
51 | 2000000 | 0.1 | JavaFoil+Calcfoil stall+Eppler ext transition
52 | 2000000 | 0.1 | XFOIL ncrit=9
53 | 2000000 | 0.25 | JavaFoil+Calcfoil stall+Eppler ext transition
54 | 2000000 | 0.25 | XFOIL ncrit=9
55 | 2000000 | 0.5 | JavaFoil+Calcfoil stall+Eppler ext transition
56 | 2000000 | 0.5 | XFOIL ncrit=9
57 | 3000000 | 0 | JavaFoil+Calcfoil stall+Eppler ext transition
58 | 3000000 | 0 | XFOIL ncrit=9
59 | 3000000 | 0.1 | JavaFoil+Calcfoil stall+Eppler ext transition
60 | 3000000 | 0.1 | XFOIL ncrit=9
61 | 3000000 | 0.25 | JavaFoil+Calcfoil stall+Eppler ext transition
62 | 3000000 | 0.25 | XFOIL ncrit=9
63 | 3000000 | 0.5 | JavaFoil+Calcfoil stall+Eppler ext transition
64 | 3000000 | 0.5 | XFOIL ncrit=9
65 | 4000000 | 0 | JavaFoil+Calcfoil stall+Eppler ext transition
66 | 4000000 | 0 | XFOIL ncrit=9
67 | 4000000 | 0.1 | JavaFoil+Calcfoil stall+Eppler ext transition
68 | 4000000 | 0.1 | XFOIL ncrit=9
69 | 4000000 | 0.25 | JavaFoil+Calcfoil stall+Eppler ext transition
70 | 4000000 | 0.25 | XFOIL ncrit=9
71 | 4000000 | 0.5 | JavaFoil+Calcfoil stall+Eppler ext transition
72 | 4000000 | 0.5 | XFOIL ncrit=9
73 | 5000000 | 0 | JavaFoil+Calcfoil stall+Eppler ext transition
74 | 5000000 | 0 | XFOIL ncrit=9
75 | 5000000 | 0.1 | JavaFoil+Calcfoil stall+Eppler ext transition
76 | 5000000 | 0.1 | XFOIL ncrit=9
77 | 5000000 | 0.25 | JavaFoil+Calcfoil stall+Eppler ext transition
78 | 5000000 | 0.25 | XFOIL ncrit=9
79 | 5000000 | 0.5 | JavaFoil+Calcfoil stall+Eppler ext transition
80 | 5000000 | 0.5 | XFOIL ncrit=9
81 | 6000000 | 0 | JavaFoil+Calcfoil stall+Eppler ext transition
82 | 6000000 | 0 | XFOIL ncrit=9
83 | 6000000 | 0.1 | JavaFoil+Calcfoil stall+Eppler ext transition
84 | 6000000 | 0.1 | XFOIL ncrit=9
85 | 6000000 | 0.25 | JavaFoil+Calcfoil stall+Eppler ext transition
86 | 6000000 | 0.25 | XFOIL ncrit=9
87 | 6000000 | 0.5 | JavaFoil+Calcfoil stall+Eppler ext transition
88 | 6000000 | 0.5 | XFOIL ncrit=9
89 | 7000000 | 0 | JavaFoil+Calcfoil stall+Eppler ext transition
90 | 7000000 | 0 | XFOIL ncrit=9
91 | 7000000 | 0.1 | JavaFoil+Calcfoil stall+Eppler ext transition
92 | 7000000 | 0.1 | XFOIL ncrit=9
93 | 7000000 | 0.25 | JavaFoil+Calcfoil stall+Eppler ext transition
94 | 7000000 | 0.25 | XFOIL ncrit=9
95 | 7000000 | 0.5 | JavaFoil+Calcfoil stall+Eppler ext transition
96 | 7000000 | 0.5 | XFOIL ncrit=9
97 | 8000000 | 0 | JavaFoil+Calcfoil stall+Eppler ext transition
98 | 8000000 | 0 | XFOIL ncrit=9
99 | 8000000 | 0.1 | JavaFoil+Calcfoil stall+Eppler ext transition
100 | 8000000 | 0.1 | XFOIL ncrit=9
101 | 8000000 | 0.25 | JavaFoil+Calcfoil stall+Eppler ext transition
102 | 8000000 | 0.25 | XFOIL ncrit=9
103 | 8000000 | 0.5 | JavaFoil+Calcfoil stall+Eppler ext transition
104 | 8000000 | 0.5 | XFOIL ncrit=9
105 | 10000000 | 0 | JavaFoil+Calcfoil stall+Eppler ext transition
106 | 10000000 | 0 | XFOIL ncrit=9
107 | 10000000 | 0.1 | JavaFoil+Calcfoil stall+Eppler ext transition
108 | 10000000 | 0.1 | XFOIL ncrit=9
109 | 10000000 | 0.25 | JavaFoil+Calcfoil stall+Eppler ext transition
110 | 10000000 | 0.25 | XFOIL ncrit=9
111 | 10000000 | 0.5 | JavaFoil+Calcfoil stall+Eppler ext transition
112 | 10000000 | 0.5 | XFOIL ncrit=9
113 | 12000000 | 0 | JavaFoil+Calcfoil stall+Eppler ext transition
114 | 12000000 | 0 | XFOIL ncrit=9
115 | 12000000 | 0.1 | JavaFoil+Calcfoil stall+Eppler ext transition
116 | 12000000 | 0.1 | XFOIL ncrit=9
117 | 12000000 | 0.25 | JavaFoil+Calcfoil stall+Eppler ext transition
118 | 12000000 | 0.25 | XFOIL ncrit=9
119 | 12000000 | 0.5 | JavaFoil+Calcfoil stall+Eppler ext transition
120 | 12000000 | 0.5 | XFOIL ncrit=9
121 | 14000000 | 0 | JavaFoil+Calcfoil stall+Eppler ext transition
122 | 14000000 | 0 | XFOIL ncrit=9
123 | 14000000 | 0.1 | JavaFoil+Calcfoil stall+Eppler ext transition
124 | 14000000 | 0.1 | XFOIL ncrit=9
125 | 14000000 | 0.25 | JavaFoil+Calcfoil stall+Eppler ext transition
126 | 14000000 | 0.25 | XFOIL ncrit=9
127 | 14000000 | 0.5 | JavaFoil+Calcfoil stall+Eppler ext transition
128 | 14000000 | 0.5 | XFOIL ncrit=9
129 | 16000000 | 0 | JavaFoil+Calcfoil stall+Eppler ext transition
130 | 16000000 | 0 | XFOIL ncrit=9
131 | 16000000 | 0.1 | JavaFoil+Calcfoil stall+Eppler ext transition
132 | 16000000 | 0.1 | XFOIL ncrit=9
133 | 16000000 | 0.25 | JavaFoil+Calcfoil stall+Eppler ext transition
134 | 16000000 | 0.25 | XFOIL ncrit=9
135 | 16000000 | 0.5 | JavaFoil+Calcfoil stall+Eppler ext transition
136 | 16000000 | 0.5 | XFOIL ncrit=9
137 | 18000000 | 0 | JavaFoil+Calcfoil stall+Eppler ext transition
138 | 18000000 | 0 | XFOIL ncrit=9
139 | 18000000 | 0.1 | JavaFoil+Calcfoil stall+Eppler ext transition
140 | 18000000 | 0.1 | XFOIL ncrit=9
141 | 18000000 | 0.25 | JavaFoil+Calcfoil stall+Eppler ext transition
142 | 18000000 | 0.25 | XFOIL ncrit=9
143 | 18000000 | 0.5 | JavaFoil+Calcfoil stall+Eppler ext transition
144 | 18000000 | 0.5 | XFOIL ncrit=9
145 | 20000000 | 0 | JavaFoil+Calcfoil stall+Eppler ext transition
146 | 20000000 | 0 | XFOIL ncrit=9
147 | 20000000 | 0.1 | JavaFoil+Calcfoil stall+Eppler ext transition
148 | 20000000 | 0.1 | XFOIL ncrit=9
149 | 20000000 | 0.25 | JavaFoil+Calcfoil stall+Eppler ext transition
150 | 20000000 | 0.25 | XFOIL ncrit=9
151 | 20000000 | 0.5 | JavaFoil+Calcfoil stall+Eppler ext transition
152 | 20000000 | 0.5 | XFOIL ncrit=9

## 1. Re 50k Mach 0.00 (1)
BIGFOIL.COM POLAR EXPORT
NACA63-515 a=0.5
NACA63-515 a=0.5 |  |  |  | Cl Max: | 1.366 | at alpha= | 9.5 | deg
JavaFoil+Calcfoil stall+Eppler ext transition |  |  |  | L/D Max: | 35.771 | at alpha= | 7 | deg
Re: | 50000 |  |  | Cd Min: | 0.018 | at alpha= | -2 | deg
Mach: | 0 |  |  | Cl=0 at alpha= | -3.2459 | deg
|  |  |  | @ Cl=0.1, Cd= | 0.018043
|  |  |  | @ Cl=0.4, Cd= | 0.021346
|  |  |  | @ Cl=0.6, Cd= | 0.022886
alpha (deg) | Cl | Cd | Cm | Cl/Cd
-20 | -0.61 | 0.33313 | -0.013 | -1.832
-19.5 | -0.627 | 0.302 | -0.014 | -2.076
-19 | -0.643 | 0.28471 | -0.014 | -2.258
-18.5 | -0.658 | 0.27073 | -0.014 | -2.431
-18 | -0.672 | 0.25262 | -0.014 | -2.661
-17.5 | -0.685 | 0.23458 | -0.015 | -2.922
-17 | -0.697 | 0.21936 | -0.015 | -3.178
-16.5 | -0.707 | 0.20578 | -0.017 | -3.438
-16 | -0.716 | 0.1934 | -0.018 | -3.701
-15.5 | -0.722 | 0.18116 | -0.019 | -3.986
-15 | -0.726 | 0.16853 | -0.02 | -4.306
-14.5 | -0.726 | 0.15542 | -0.02 | -4.674
-14 | -0.724 | 0.14691 | -0.021 | -4.93
-13.5 | -0.719 | 0.13866 | -0.021 | -5.184
-13 | -0.71 | 0.12983 | -0.022 | -5.471
-12.5 | -0.698 | 0.11976 | -0.022 | -5.832
-12 | -0.682 | 0.11295 | -0.022 | -6.041
-11.5 | -0.663 | 0.10593 | -0.022 | -6.262
-11 | -0.641 | 0.09984 | -0.022 | -6.418
-10.5 | -0.615 | 0.09197 | -0.023 | -6.686
-10 | -0.586 | 0.08613 | -0.023 | -6.802
-9.5 | -0.554 | 0.08078 | -0.023 | -6.855
-9 | -0.519 | 0.07512 | -0.023 | -6.907
-8.5 | -0.481 | 0.06956 | -0.023 | -6.921
-8 | -0.442 | 0.06579 | -0.024 | -6.713
-7.5 | -0.399 | 0.06173 | -0.024 | -6.464
-7 | -0.355 | 0.05824 | -0.025 | -6.095
-6.5 | -0.31 | 0.05493 | -0.025 | -5.64
-6 | -0.264 | 0.05149 | -0.026 | -5.125
-5.5 | -0.217 | 0.04875 | -0.026 | -4.456
-5 | -0.17 | 0.0463 | -0.027 | -3.67
-4.5 | -0.122 | 0.04424 | -0.028 | -2.758
-4 | -0.074 | 0.04197 | -0.03 | -1.76
-3.5 | -0.031 | 0.0189 | -0.058 | -1.643
-3 | 0.03 | 0.01883 | -0.058 | 1.575
-2.5 | 0.091 | 0.01805 | -0.058 | 5.014
-2 | 0.152 | 0.018 | -0.059 | 8.42
-1.5 | 0.213 | 0.01806 | -0.059 | 11.788
-1 | 0.274 | 0.01814 | -0.059 | 15.102
-0.5 | 0.335 | 0.01824 | -0.06 | 18.359
0 | 0.369 | 0.02115 | -0.06 | 17.468
0.5 | 0.426 | 0.02151 | -0.06 | 19.794
1 | 0.482 | 0.02192 | -0.061 | 21.981
1.5 | 0.538 | 0.02236 | -0.061 | 24.036
2 | 0.594 | 0.02286 | -0.062 | 25.962
2.5 | 0.65 | 0.0231 | -0.062 | 28.146
3 | 0.704 | 0.02365 | -0.063 | 29.745
3.5 | 0.759 | 0.02434 | -0.063 | 31.179
4 | 0.814 | 0.02511 | -0.064 | 32.418
4.5 | 0.869 | 0.02593 | -0.064 | 33.493
5 | 0.922 | 0.02692 | -0.064 | 34.25
5.5 | 0.975 | 0.02791 | -0.065 | 34.933
6 | 1.026 | 0.02896 | -0.065 | 35.437
6.5 | 1.076 | 0.03025 | -0.066 | 35.585
7 | 1.126 | 0.03149 | -0.066 | 35.771
7.5 | 1.173 | 0.033 | -0.067 | 35.563
8 | 1.219 | 0.03454 | -0.067 | 35.299
8.5 | 1.289 | 0.03702 | -0.069 | 34.816
9 | 1.329 | 0.03896 | -0.07 | 34.127
9.5 | 1.366 | 0.04099 | -0.07 | 33.325
10 | 1.204 | 0.0748 | -0.035 | 16.092
10.5 | 1.229 | 0.08003 | -0.034 | 15.363
11 | 1.252 | 0.08616 | -0.032 | 14.525
11.5 | 1.271 | 0.09293 | -0.032 | 13.677
12 | 1.286 | 0.09871 | -0.031 | 13.031
12.5 | 1.295 | 0.10604 | -0.031 | 12.211
13 | 1.298 | 0.11288 | -0.03 | 11.502
13.5 | 1.297 | 0.12307 | -0.029 | 10.539
14 | 1.291 | 0.12993 | -0.029 | 9.938
14.5 | 1.281 | 0.13752 | -0.028 | 9.315

## 2. Re 50k Mach 0.00 (2)
BIGFOIL.COM POLAR EXPORT
NACA63-515 a=0.5
NACA63-515 a=0.5 |  |  |  | Cl Max: | 1.2875 | at alpha= | 14 | deg
XFOIL ncrit=9 |  |  |  | L/D Max: | 20.3894 | at alpha= | 12.5 | deg
Re: | 50000 |  |  | Cd Min: | 0.24271 | at alpha= | 19 | deg
Mach: | 0 |  |  | Cl=0 at alpha= | 2.1516 | deg
|  |  |  | @ Cl=0.1, Cd= | 0.051889
|  |  |  | @ Cl=0.4, Cd= | 0.076692
|  |  |  | @ Cl=0.6, Cd= | 0.10488
alpha (deg) | Cl | Cd | Cm | Cl/Cd
-11.5 | -0.2897 | 0.12656 | -0.0373 | -2.289
-11 | -0.2772 | 0.1211 | -0.038 | -2.289
-10.5 | -0.3095 | 0.12081 | -0.0336 | -2.5619
-10 | -0.3401 | 0.12071 | -0.0266 | -2.8175
-9.5 | -0.3465 | 0.11733 | -0.0214 | -2.9532
-9 | -0.3655 | 0.11507 | -0.0165 | -3.1763
-8.5 | -0.3913 | 0.11317 | -0.0117 | -3.4576
-8 | -0.4261 | 0.11156 | -0.0067 | -3.8195
-7.5 | -0.4228 | 0.10651 | -0.0029 | -3.9696
-6.5 | -0.6326 | 0.06993 | -0.0305 | -9.0462
-6 | -0.6192 | 0.05737 | -0.0364 | -10.7931
-5.5 | -0.5784 | 0.04961 | -0.0402 | -11.6589
-5 | -0.5315 | 0.04434 | -0.0421 | -11.9869
-4.5 | -0.4758 | 0.04125 | -0.0442 | -11.5345
-4 | -0.4316 | 0.03892 | -0.0437 | -11.0894
-3 | -0.3973 | 0.03512 | -0.0331 | -11.3126
-2.5 | -0.3537 | 0.0333 | -0.0323 | -10.6216
-2 | -0.3396 | 0.03308 | -0.0215 | -10.266
-1.5 | -0.3302 | 0.03379 | -0.0105 | -9.7721
-1 | -0.2656 | 0.03525 | -0.0107 | -7.5348
-0.5 | -0.2245 | 0.03486 | -0.0165 | -6.44
0 | -0.18 | 0.03598 | -0.0204 | -5.0028
0.5 | -0.1376 | 0.03762 | -0.0227 | -3.6576
1 | -0.0974 | 0.03947 | -0.0242 | -2.4677
1.5 | -0.0586 | 0.0415 | -0.0253 | -1.412
2 | -0.0211 | 0.04368 | -0.0262 | -0.48306
2.5 | 0.0485 | 0.04839 | -0.0333 | 1.0023
3.5 | 0.1711 | 0.05672 | -0.0441 | 3.0166
4 | 0.2183 | 0.06021 | -0.0467 | 3.6256
4.5 | 0.2775 | 0.06527 | -0.0512 | 4.2516
5 | 0.311 | 0.0679 | -0.0515 | 4.5803
5.5 | 0.3641 | 0.0731 | -0.055 | 4.9808
6 | 0.392 | 0.07581 | -0.0547 | 5.1708
6.5 | 0.4426 | 0.08139 | -0.0578 | 5.438
7 | 0.4648 | 0.08426 | -0.0571 | 5.5163
7.5 | 0.5064 | 0.08966 | -0.0592 | 5.648
8.5 | 0.559 | 0.09812 | -0.0598 | 5.6971
9 | 0.5916 | 0.10345 | -0.061 | 5.7187
9.5 | 0.6217 | 0.10858 | -0.0619 | 5.7257
10 | 0.7185 | 0.10573 | -0.0583 | 6.7956
10.5 | 0.7702 | 0.10708 | -0.0568 | 7.1928
11.5 | 0.8513 | 0.11025 | -0.0532 | 7.7215
12 | 0.9093 | 0.10762 | -0.0489 | 8.4492
12.5 | 1.2042 | 0.05906 | -0.0236 | 20.3894
13 | 1.2292 | 0.06361 | -0.0208 | 19.324
13.5 | 1.2696 | 0.0685 | -0.0189 | 18.5343
14 | 1.2875 | 0.07544 | -0.0177 | 17.0665
14.5 | 1.2548 | 0.08533 | -0.0177 | 14.7053
15 | 1.1925 | 0.09941 | -0.0209 | 11.9958
15.5 | 1.1071 | 0.12035 | -0.03 | 9.199
16 | 0.8833 | 0.19124 | -0.0754 | 4.6188
17 | 0.8802 | 0.21268 | -0.0888 | 4.1386
17.5 | 0.8912 | 0.21986 | -0.0926 | 4.0535
18 | 0.9091 | 0.22745 | -0.0956 | 3.9969
18.5 | 0.9379 | 0.23763 | -0.0973 | 3.9469
19 | 0.9488 | 0.24271 | -0.1011 | 3.9092

## 3. Re 50k Mach 0.10 (1)
BIGFOIL.COM POLAR EXPORT
NACA63-515 a=0.5
NACA63-515 a=0.5 |  |  |  | Cl Max: | 1.37 | at alpha= | 9.5 | deg
JavaFoil+Calcfoil stall+Eppler ext transition |  |  |  | L/D Max: | 35.659 | at alpha= | 7 | deg
Re: | 50000 |  |  | Cd Min: | 0.01805 | at alpha= | -2 | deg
Mach: | 0.1 |  |  | Cl=0 at alpha= | -3.2459 | deg
|  |  |  | @ Cl=0.1, Cd= | 0.018093
|  |  |  | @ Cl=0.4, Cd= | 0.021423
|  |  |  | @ Cl=0.6, Cd= | 0.022945
alpha (deg) | Cl | Cd | Cm | Cl/Cd
-19 | -0.596 | 0.3023 | -0.014 | -1.972
-18.5 | -0.615 | 0.28125 | -0.014 | -2.185
-18 | -0.632 | 0.26489 | -0.014 | -2.386
-17.5 | -0.648 | 0.24596 | -0.015 | -2.636
-17 | -0.664 | 0.22601 | -0.015 | -2.936
-16.5 | -0.677 | 0.20963 | -0.015 | -3.229
-16 | -0.689 | 0.20028 | -0.017 | -3.439
-15.5 | -0.698 | 0.18876 | -0.019 | -3.699
-15 | -0.705 | 0.17504 | -0.02 | -4.029
-14.5 | -0.709 | 0.15961 | -0.02 | -4.442
-14 | -0.71 | 0.15235 | -0.021 | -4.658
-13.5 | -0.707 | 0.14297 | -0.021 | -4.946
-13 | -0.701 | 0.13242 | -0.022 | -5.294
-12.5 | -0.691 | 0.12236 | -0.022 | -5.649
-12 | -0.678 | 0.11161 | -0.023 | -6.072
-11.5 | -0.66 | 0.10483 | -0.023 | -6.299
-11 | -0.639 | 0.10021 | -0.022 | -6.372
-10.5 | -0.614 | 0.09378 | -0.023 | -6.546
-10 | -0.586 | 0.08723 | -0.023 | -6.715
-9.5 | -0.554 | 0.08067 | -0.023 | -6.87
-9 | -0.52 | 0.07546 | -0.023 | -6.889
-8.5 | -0.483 | 0.07031 | -0.024 | -6.865
-8 | -0.443 | 0.06652 | -0.024 | -6.661
-7.5 | -0.4 | 0.06225 | -0.024 | -6.433
-7 | -0.356 | 0.05809 | -0.025 | -6.133
-6.5 | -0.311 | 0.05486 | -0.025 | -5.672
-6 | -0.265 | 0.05176 | -0.026 | -5.121
-5.5 | -0.218 | 0.04895 | -0.027 | -4.458
-5 | -0.171 | 0.04628 | -0.027 | -3.688
-4.5 | -0.123 | 0.04437 | -0.028 | -2.763
-4 | -0.074 | 0.04227 | -0.029 | -1.754
-3.5 | -0.031 | 0.01893 | -0.058 | -1.648
-3 | 0.03 | 0.01886 | -0.058 | 1.58
-2.5 | 0.091 | 0.0181 | -0.059 | 5.027
-2 | 0.152 | 0.01805 | -0.059 | 8.436
-1.5 | 0.214 | 0.01811 | -0.059 | 11.818
-1 | 0.275 | 0.01817 | -0.06 | 15.148
-0.5 | 0.337 | 0.01829 | -0.06 | 18.405
0 | 0.371 | 0.02126 | -0.06 | 17.463
0.5 | 0.428 | 0.02158 | -0.061 | 19.829
1 | 0.484 | 0.02199 | -0.061 | 22.021
1.5 | 0.54 | 0.02245 | -0.062 | 24.067
2 | 0.597 | 0.02293 | -0.062 | 26.015
2.5 | 0.653 | 0.02321 | -0.062 | 28.152
3 | 0.707 | 0.02376 | -0.063 | 29.751
3.5 | 0.762 | 0.02446 | -0.063 | 31.172
4 | 0.818 | 0.02524 | -0.064 | 32.4
4.5 | 0.873 | 0.02607 | -0.064 | 33.468
5 | 0.926 | 0.02707 | -0.065 | 34.211
5.5 | 0.979 | 0.02804 | -0.065 | 34.921
6 | 1.031 | 0.02921 | -0.066 | 35.296
6.5 | 1.081 | 0.03047 | -0.066 | 35.484
7 | 1.131 | 0.03172 | -0.066 | 35.659
7.5 | 1.178 | 0.03323 | -0.067 | 35.456
8 | 1.224 | 0.03481 | -0.067 | 35.168
8.5 | 1.294 | 0.03739 | -0.07 | 34.595
9 | 1.334 | 0.03928 | -0.07 | 33.948
9.5 | 1.37 | 0.04143 | -0.07 | 33.065
10 | 1.207 | 0.07531 | -0.035 | 16.03
10.5 | 1.232 | 0.08063 | -0.034 | 15.274
11 | 1.253 | 0.08675 | -0.032 | 14.444
11.5 | 1.271 | 0.09385 | -0.032 | 13.544
12 | 1.285 | 0.10048 | -0.031 | 12.792
12.5 | 1.292 | 0.1074 | -0.03 | 12.026
13 | 1.293 | 0.11447 | -0.03 | 11.291
13.5 | 1.288 | 0.12242 | -0.029 | 10.525
14 | 1.28 | 0.13183 | -0.029 | 9.706
14.5 | 1.266 | 0.14432 | -0.028 | 8.772

## 4. Re 50k Mach 0.10 (2)
BIGFOIL.COM POLAR EXPORT
NACA63-515 a=0.5
NACA63-515 a=0.5 |  |  |  | Cl Max: | 1.2773 | at alpha= | 14 | deg
XFOIL ncrit=9 |  |  |  | L/D Max: | 19.7054 | at alpha= | 12.5 | deg
Re: | 50000 |  |  | Cd Min: | 0.24349 | at alpha= | 19 | deg
Mach: | 0.1 |  |  | Cl=0 at alpha= | 2.1569 | deg
|  |  |  | @ Cl=0.1, Cd= | 0.052235
|  |  |  | @ Cl=0.4, Cd= | 0.07695
|  |  |  | @ Cl=0.6, Cd= | 0.10545
alpha (deg) | Cl | Cd | Cm | Cl/Cd
-11.5 | -0.2852 | 0.12671 | -0.0376 | -2.2508
-11 | -0.2754 | 0.12159 | -0.0382 | -2.265
-10.5 | -0.3122 | 0.12188 | -0.0332 | -2.5615
-10 | -0.3398 | 0.12141 | -0.0265 | -2.7988
-9.5 | -0.3461 | 0.11799 | -0.0213 | -2.9333
-9 | -0.3647 | 0.11569 | -0.0165 | -3.1524
-8.5 | -0.3903 | 0.11378 | -0.0118 | -3.4303
-8 | -0.4243 | 0.11212 | -0.0068 | -3.7843
-7.5 | -0.422 | 0.10711 | -0.003 | -3.9399
-7 | -0.4252 | 0.1024 | -0.0015 | -4.1523
-6.5 | -0.6274 | 0.07111 | -0.031 | -8.823
-6 | -0.617 | 0.05845 | -0.0371 | -10.556
-5.5 | -0.5796 | 0.05055 | -0.0407 | -11.4659
-5 | -0.5328 | 0.04502 | -0.0428 | -11.8347
-4.5 | -0.4794 | 0.04183 | -0.0446 | -11.4607
-4 | -0.4344 | 0.03932 | -0.0443 | -11.0478
-3.5 | -0.3895 | 0.03777 | -0.0436 | -10.3124
-3 | -0.3516 | 0.0363 | -0.0418 | -9.686
-2.5 | -0.358 | 0.03384 | -0.0324 | -10.5792
-2 | -0.3397 | 0.0332 | -0.0227 | -10.2319
-1.5 | -0.3298 | 0.03397 | -0.0118 | -9.7086
-1 | -0.2866 | 0.03496 | -0.0074 | -8.1979
-0.5 | -0.2274 | 0.03505 | -0.0161 | -6.4879
0 | -0.183 | 0.0361 | -0.0201 | -5.0693
0.5 | -0.14 | 0.03773 | -0.0226 | -3.7106
1 | -0.0994 | 0.03959 | -0.0241 | -2.5107
1.5 | -0.0603 | 0.04162 | -0.0253 | -1.4488
2 | -0.0226 | 0.04382 | -0.0262 | -0.51575
2.5 | 0.0494 | 0.04877 | -0.0338 | 1.0129
3 | 0.1173 | 0.05342 | -0.0404 | 2.1958
3.5 | 0.1727 | 0.05714 | -0.0446 | 3.0224
4 | 0.219 | 0.06049 | -0.047 | 3.6204
4.5 | 0.2755 | 0.0654 | -0.051 | 4.2125
5 | 0.3127 | 0.0683 | -0.0519 | 4.5783
5.5 | 0.356 | 0.07261 | -0.0539 | 4.9029
6 | 0.3943 | 0.07628 | -0.0551 | 5.1691
6.5 | 0.4335 | 0.08089 | -0.0567 | 5.3591
7 | 0.4677 | 0.08479 | -0.0575 | 5.516
7.5 | 0.4991 | 0.08937 | -0.0584 | 5.5846
8.5 | 0.5614 | 0.09858 | -0.0601 | 5.6949
9 | 0.5893 | 0.1036 | -0.0608 | 5.6882
9.5 | 0.619 | 0.10874 | -0.0617 | 5.6925
10 | 0.6677 | 0.1141 | -0.0628 | 5.8519
10.5 | 0.7646 | 0.10797 | -0.0569 | 7.0816
11 | 0.8254 | 0.10823 | -0.0548 | 7.6264
11.5 | 0.8548 | 0.11047 | -0.0529 | 7.7378
12 | 0.8973 | 0.11024 | -0.0496 | 8.1395
12.5 | 1.1975 | 0.06077 | -0.0231 | 19.7054
13 | 1.2249 | 0.06518 | -0.0202 | 18.7926
13.5 | 1.2621 | 0.07033 | -0.0184 | 17.9454
14 | 1.2773 | 0.07753 | -0.0173 | 16.4749
14.5 | 1.2338 | 0.08859 | -0.018 | 13.9271
15 | 1.1689 | 0.10375 | -0.0224 | 11.2665
15.5 | 1.0961 | 0.12389 | -0.0314 | 8.8474
16 | 0.9116 | 0.1821 | -0.0685 | 5.006
17 | 0.8822 | 0.21352 | -0.0894 | 4.1317
17.5 | 0.8934 | 0.22071 | -0.0933 | 4.0478
18 | 0.9116 | 0.22839 | -0.0963 | 3.9914
18.5 | 0.9406 | 0.23868 | -0.098 | 3.9408
19 | 0.9507 | 0.24349 | -0.1021 | 3.9045

## 5. Re 50k Mach 0.25 (1)
BIGFOIL.COM POLAR EXPORT
NACA63-515 a=0.5
NACA63-515 a=0.5 |  |  |  | Cl Max: | 1.356 | at alpha= | 9 | deg
JavaFoil+Calcfoil stall+Eppler ext transition |  |  |  | L/D Max: | 35.015 | at alpha= | 6.5 | deg
Re: | 50000 |  |  | Cd Min: | 0.01837 | at alpha= | -2 | deg
Mach: | 0.25 |  |  | Cl=0 at alpha= | -3.246 | deg
|  |  |  | @ Cl=0.1, Cd= | 0.018379
|  |  |  | @ Cl=0.4, Cd= | 0.021798
|  |  |  | @ Cl=0.6, Cd= | 0.023353
alpha (deg) | Cl | Cd | Cm | Cl/Cd
-17 | -0.348 | 0.3971 | -0.015 | -0.875
-16.5 | -0.398 | 0.33196 | -0.015 | -1.198
-16 | -0.443 | 0.2871 | -0.015 | -1.545
-15.5 | -0.485 | 0.25395 | -0.015 | -1.91
-15 | -0.522 | 0.21865 | -0.015 | -2.387
-14.5 | -0.554 | 0.21229 | -0.015 | -2.61
-14 | -0.581 | 0.188 | -0.015 | -3.09
-13.5 | -0.602 | 0.16703 | -0.016 | -3.604
-13 | -0.617 | 0.15253 | -0.016 | -4.047
-12.5 | -0.627 | 0.14213 | -0.022 | -4.414
-12 | -0.63 | 0.12833 | -0.023 | -4.911
-11.5 | -0.627 | 0.11575 | -0.023 | -5.414
-11 | -0.617 | 0.10749 | -0.023 | -5.735
-10.5 | -0.601 | 0.10038 | -0.023 | -5.985
-10 | -0.58 | 0.09353 | -0.023 | -6.199
-9.5 | -0.554 | 0.08687 | -0.023 | -6.372
-9 | -0.523 | 0.07857 | -0.024 | -6.655
-8.5 | -0.488 | 0.07344 | -0.024 | -6.649
-8 | -0.45 | 0.06831 | -0.024 | -6.592
-7.5 | -0.408 | 0.06406 | -0.025 | -6.369
-7 | -0.364 | 0.0597 | -0.025 | -6.093
-6.5 | -0.318 | 0.05544 | -0.026 | -5.737
-6 | -0.271 | 0.05226 | -0.026 | -5.191
-5.5 | -0.224 | 0.04956 | -0.027 | -4.511
-5 | -0.175 | 0.04697 | -0.028 | -3.725
-4.5 | -0.126 | 0.04479 | -0.028 | -2.808
-4 | -0.076 | 0.04273 | -0.03 | -1.78
-3.5 | -0.032 | 0.01916 | -0.059 | -1.672
-3 | 0.031 | 0.01904 | -0.06 | 1.607
-2.5 | 0.093 | 0.01838 | -0.06 | 5.086
-2 | 0.156 | 0.01837 | -0.06 | 8.517
-1.5 | 0.22 | 0.01839 | -0.061 | 11.961
-1 | 0.283 | 0.01843 | -0.061 | 15.352
-0.5 | 0.346 | 0.01856 | -0.061 | 18.642
0 | 0.381 | 0.02169 | -0.062 | 17.559
0.5 | 0.439 | 0.02202 | -0.062 | 19.933
1 | 0.497 | 0.02246 | -0.063 | 22.119
1.5 | 0.554 | 0.02301 | -0.063 | 24.089
2 | 0.613 | 0.02345 | -0.064 | 26.125
2.5 | 0.671 | 0.02398 | -0.064 | 27.964
3 | 0.725 | 0.0244 | -0.065 | 29.713
3.5 | 0.782 | 0.02515 | -0.065 | 31.102
4 | 0.839 | 0.02595 | -0.066 | 32.332
4.5 | 0.895 | 0.02691 | -0.066 | 33.246
5 | 0.95 | 0.02793 | -0.066 | 34.005
5.5 | 1.004 | 0.02904 | -0.067 | 34.565
6 | 1.056 | 0.0303 | -0.067 | 34.859
6.5 | 1.107 | 0.03163 | -0.068 | 35.015
7 | 1.158 | 0.03309 | -0.068 | 34.989
7.5 | 1.205 | 0.03475 | -0.068 | 34.675
8 | 1.276 | 0.03745 | -0.071 | 34.082
8.5 | 1.318 | 0.03949 | -0.071 | 33.367
9 | 1.356 | 0.04174 | -0.072 | 32.472
9.5 | 1.197 | 0.07217 | -0.036 | 16.591
10 | 1.221 | 0.07795 | -0.034 | 15.662
10.5 | 1.24 | 0.08442 | -0.033 | 14.691
11 | 1.255 | 0.09131 | -0.032 | 13.74
11.5 | 1.263 | 0.09918 | -0.031 | 12.739
12 | 1.266 | 0.1073 | -0.03 | 11.795
12.5 | 1.256 | 0.11872 | -0.029 | 10.581
13 | 1.238 | 0.12791 | -0.029 | 9.679
13.5 | 1.211 | 0.13432 | -0.028 | 9.019
14 | 1.176 | 0.15247 | -0.028 | 7.714

## 6. Re 50k Mach 0.25 (2)
BIGFOIL.COM POLAR EXPORT
NACA63-515 a=0.5
NACA63-515 a=0.5 |  |  |  | Cl Max: | 1.1794 | at alpha= | 13.5 | deg
XFOIL ncrit=9 |  |  |  | L/D Max: | 14.0121 | at alpha= | 13.5 | deg
Re: | 50000 |  |  | Cd Min: | 0.24478 | at alpha= | 18.5 | deg
Mach: | 0.25 |  |  | Cl=0 at alpha= | 2.197 | deg
|  |  |  | @ Cl=0.1, Cd= | 0.053234
|  |  |  | @ Cl=0.4, Cd= | 0.078673
|  |  |  | @ Cl=0.6, Cd= | 0.10621
alpha (deg) | Cl | Cd | Cm | Cl/Cd
-11 | -0.2743 | 0.1252 | -0.0379 | -2.1909
-10.5 | -0.324 | 0.12735 | -0.0315 | -2.5442
-10 | -0.3396 | 0.12528 | -0.0257 | -2.7107
-9.5 | -0.3446 | 0.12161 | -0.0211 | -2.8336
-9 | -0.3616 | 0.11911 | -0.0167 | -3.0358
-8.5 | -0.3857 | 0.11707 | -0.0122 | -3.2946
-8 | -0.4155 | 0.11512 | -0.0076 | -3.6093
-6.5 | -0.5914 | 0.07669 | -0.0344 | -7.7116
-6 | -0.6046 | 0.06412 | -0.0404 | -9.4292
-5.5 | -0.5763 | 0.05574 | -0.0441 | -10.3391
-5 | -0.5411 | 0.04906 | -0.0459 | -11.0294
-4.5 | -0.495 | 0.04476 | -0.0472 | -11.059
-4 | -0.4404 | 0.04181 | -0.0485 | -10.5334
-3.5 | -0.3975 | 0.03987 | -0.0475 | -9.9699
-2.5 | -0.3808 | 0.03586 | -0.0333 | -10.6191
-2 | -0.3399 | 0.03395 | -0.0303 | -10.0118
-1.5 | -0.3301 | 0.03483 | -0.0181 | -9.4775
-1 | -0.3224 | 0.03533 | -0.006 | -9.1254
-0.5 | -0.2393 | 0.03643 | -0.0144 | -6.5688
0 | -0.2 | 0.03678 | -0.0185 | -5.4377
0.5 | -0.1542 | 0.03836 | -0.0217 | -4.0198
1 | -0.1112 | 0.04024 | -0.0237 | -2.7634
1.5 | -0.0703 | 0.04232 | -0.0251 | -1.6612
2 | -0.0274 | 0.04479 | -0.027 | -0.61174
3 | 0.1117 | 0.05401 | -0.0407 | 2.0681
3.5 | 0.1677 | 0.05804 | -0.0447 | 2.8894
4 | 0.2282 | 0.06279 | -0.0493 | 3.6343
4.5 | 0.2667 | 0.06573 | -0.0503 | 4.0575
5 | 0.3207 | 0.07075 | -0.0538 | 4.5329
5.5 | 0.3543 | 0.07373 | -0.0541 | 4.8054
6 | 0.3997 | 0.07864 | -0.0564 | 5.0827
6.5 | 0.4323 | 0.08217 | -0.0568 | 5.261
7 | 0.4697 | 0.08702 | -0.0582 | 5.3976
8 | 0.5304 | 0.0958 | -0.0595 | 5.5365
8.5 | 0.5684 | 0.10141 | -0.0611 | 5.605
9 | 0.6037 | 0.10677 | -0.0622 | 5.6542
9.5 | 0.6278 | 0.11152 | -0.0625 | 5.6295
10 | 0.723 | 0.1083 | -0.058 | 6.6759
10.5 | 0.7647 | 0.11092 | -0.0568 | 6.8942
11 | 0.8208 | 0.11208 | -0.0549 | 7.3233
11.5 | 0.8432 | 0.11558 | -0.0535 | 7.2954
12 | 0.8792 | 0.11705 | -0.051 | 7.5113
12.5 | 0.9276 | 0.11495 | -0.0461 | 8.0696
13.5 | 1.1794 | 0.08417 | -0.019 | 14.0121
14 | 1.1169 | 0.10032 | -0.0243 | 11.1334
14.5 | 1.023 | 0.1264 | -0.0375 | 8.0934
16.5 | 0.8929 | 0.21318 | -0.088 | 4.1885
17 | 0.894 | 0.21817 | -0.0929 | 4.0977
17.5 | 0.9064 | 0.22549 | -0.097 | 4.0197
18 | 0.9273 | 0.23385 | -0.1001 | 3.9654
18.5 | 0.9573 | 0.24478 | -0.1019 | 3.9109

## 7. Re 50k Mach 0.50 (1)
BIGFOIL.COM POLAR EXPORT
NACA63-515 a=0.5
NACA63-515 a=0.5 |  |  |  | Cl Max: | 1.36 | at alpha= | 8 | deg
JavaFoil+Calcfoil stall+Eppler ext transition |  |  |  | L/D Max: | 32.541 | at alpha= | 5.5 | deg
Re: | 50000 |  |  | Cd Min: | 0.01946 | at alpha= | -2 | deg
Mach: | 0.5 |  |  | Cl=0 at alpha= | -3.2698 | deg
|  |  |  | @ Cl=0.1, Cd= | 0.020229
|  |  |  | @ Cl=0.4, Cd= | 0.021308
|  |  |  | @ Cl=0.6, Cd= | 0.025094
alpha (deg) | Cl | Cd | Cm | Cl/Cd
-20 | -0.941 | 0.43926 | -0.03 | -2.142
-19.5 | -0.914 | 0.42628 | -0.03 | -2.143
-19 | -0.886 | 0.41252 | -0.03 | -2.148
-18.5 | -0.859 | 0.41186 | -0.03 | -2.085
-18 | -0.829 | 0.41215 | -0.03 | -2.012
-17.5 | -0.801 | 0.40065 | -0.029 | -1.999
-17 | -0.773 | 0.38183 | -0.029 | -2.025
-16.5 | -0.746 | 0.38636 | -0.03 | -1.93
-16 | -0.718 | 0.39504 | -0.03 | -1.817
-15.5 | -0.69 | 0.35359 | -0.03 | -1.951
-15 | -0.66 | 0.34316 | -0.028 | -1.925
-14.5 | -0.633 | 0.32346 | -0.029 | -1.956
-14 | -0.605 | 0.31885 | -0.029 | -1.897
-13.5 | -0.577 | 0.32284 | -0.029 | -1.787
-13 | -0.549 | 0.32084 | -0.029 | -1.711
-12.5 | -0.52 | 0.30072 | -0.027 | -1.729
-12 | -0.492 | 0.2718 | -0.027 | -1.81
-11.5 | -0.464 | 0.26861 | -0.027 | -1.727
-11 | -0.436 | 0.26302 | -0.027 | -1.657
-10.5 | -0.408 | 0.25106 | -0.027 | -1.625
-10 | -0.379 | 0.23631 | -0.024 | -1.604
-9.5 | -0.351 | 0.22907 | -0.024 | -1.533
-9 | -0.323 | 0.20356 | -0.025 | -1.587
-8.5 | -0.294 | 0.15313 | -0.018 | -1.923
-8 | -0.419 | 0.10236 | -0.025 | -4.091
-7.5 | -0.411 | 0.08389 | -0.026 | -4.896
-7 | -0.38 | 0.0735 | -0.026 | -5.166
-6.5 | -0.34 | 0.06381 | -0.027 | -5.323
-6 | -0.294 | 0.05864 | -0.028 | -5.012
-5.5 | -0.245 | 0.05407 | -0.028 | -4.523
-5 | -0.193 | 0.05027 | -0.03 | -3.835
-4.5 | -0.139 | 0.04738 | -0.03 | -2.938
-4 | -0.084 | 0.04498 | -0.031 | -1.876
-3.5 | -0.029 | 0.0427 | -0.033 | -0.674
-3 | 0.034 | 0.02038 | -0.066 | 1.675
-2.5 | 0.104 | 0.02022 | -0.066 | 5.162
-2 | 0.172 | 0.01946 | -0.066 | 8.842
-1.5 | 0.246 | 0.01971 | -0.067 | 12.471
-1 | 0.316 | 0.01981 | -0.068 | 15.965
-0.5 | 0.387 | 0.01995 | -0.068 | 19.386
0 | 0.423 | 0.02371 | -0.069 | 17.842
0.5 | 0.488 | 0.02413 | -0.069 | 20.204
1 | 0.552 | 0.02468 | -0.069 | 22.366
1.5 | 0.617 | 0.02524 | -0.07 | 24.449
2 | 0.682 | 0.02596 | -0.071 | 26.267
2.5 | 0.746 | 0.02676 | -0.071 | 27.885
3 | 0.805 | 0.02768 | -0.072 | 29.087
3.5 | 0.868 | 0.02845 | -0.072 | 30.495
4 | 0.93 | 0.02967 | -0.073 | 31.344
4.5 | 0.992 | 0.03098 | -0.073 | 32.005
5 | 1.052 | 0.03243 | -0.074 | 32.441
5.5 | 1.109 | 0.03408 | -0.074 | 32.541
6 | 1.164 | 0.03591 | -0.074 | 32.425
6.5 | 1.216 | 0.038 | -0.075 | 32.014
7 | 1.265 | 0.04028 | -0.075 | 31.41
7.5 | 1.331 | 0.04509 | -0.078 | 29.51
8 | 1.36 | 0.04837 | -0.078 | 28.105
8.5 | 1.191 | 0.0731 | -0.036 | 16.29
9 | 1.186 | 0.08188 | -0.034 | 14.49
9.5 | 1.138 | 0.09909 | -0.031 | 11.489
10 | 0.727 | 0.16672 | -0.023 | 4.363
10.5 | 0.754 | 0.20317 | -0.029 | 3.714
11 | 0.782 | 0.22516 | -0.034 | 3.473
11.5 | 0.808 | 0.25052 | -0.034 | 3.226
12 | 0.836 | 0.28501 | -0.039 | 2.934
12.5 | 0.862 | 0.28873 | -0.039 | 2.987
13 | 0.889 | 0.30279 | -0.039 | 2.935

## 8. Re 50k Mach 0.50 (2)
BIGFOIL.COM POLAR EXPORT
NACA63-515 a=0.5
NACA63-515 a=0.5 |  |  |  | Cl Max: | 1.083 | at alpha= | 20 | deg
XFOIL ncrit=9 |  |  |  | L/D Max: | 6.1582 | at alpha= | 10.5 | deg
Re: | 50000 |  |  | Cd Min: | 0.29245 | at alpha= | 20 | deg
Mach: | 0.5 |  |  | Cl=0 at alpha= | 2.2107 | deg
|  |  |  | @ Cl=0.1, Cd= | 0.058943
|  |  |  | @ Cl=0.4, Cd= | 0.085184
|  |  |  | @ Cl=0.6, Cd= | 0.11036
alpha (deg) | Cl | Cd | Cm | Cl/Cd
-20 | -0.6029 | 0.25716 | 0.026 | -2.3445
-19.5 | -0.5774 | 0.24948 | 0.0206 | -2.3144
-19 | -0.5676 | 0.25124 | 0.0127 | -2.2592
-18.5 | -0.5281 | 0.23386 | 0.0099 | -2.2582
-18 | -0.5097 | 0.22975 | 0.0035 | -2.2185
-17.5 | -0.4818 | 0.21959 | -0.0012 | -2.1941
-17 | -0.4562 | 0.21212 | -0.0061 | -2.1507
-16.5 | -0.4327 | 0.20441 | -0.0113 | -2.1168
-16 | -0.4126 | 0.19897 | -0.0166 | -2.0737
-15.5 | -0.3826 | 0.18896 | -0.0208 | -2.0248
-15 | -0.3793 | 0.1884 | -0.0273 | -2.0133
-14.5 | -0.3414 | 0.17642 | -0.0308 | -1.9352
-14 | -0.3119 | 0.16728 | -0.0349 | -1.8645
-13.5 | -0.2912 | 0.16055 | -0.0392 | -1.8138
-13 | -0.2742 | 0.15452 | -0.0432 | -1.7745
-12.5 | -0.2756 | 0.15208 | -0.046 | -1.8122
-12 | -0.2735 | 0.14794 | -0.0431 | -1.8487
-11.5 | -0.2832 | 0.14531 | -0.0374 | -1.9489
-11 | -0.3004 | 0.1436 | -0.0326 | -2.0919
-10.5 | -0.3225 | 0.14229 | -0.0285 | -2.2665
-10 | -0.3516 | 0.14204 | -0.0246 | -2.4754
-9.5 | -0.351 | 0.13723 | -0.0211 | -2.5577
-9 | -0.362 | 0.13391 | -0.0175 | -2.7033
-8.5 | -0.3321 | 0.12618 | -0.0218 | -2.632
-7.5 | -0.2974 | 0.11363 | -0.0289 | -2.6173
-7 | -0.405 | 0.10037 | -0.0455 | -4.0351
-6.5 | -0.4451 | 0.09264 | -0.0484 | -4.8046
-6 | -0.4526 | 0.08606 | -0.0483 | -5.2591
-5.5 | -0.505 | 0.07718 | -0.0508 | -6.5431
-5 | -0.5306 | 0.06895 | -0.0524 | -7.6954
-4.5 | -0.5291 | 0.06122 | -0.0545 | -8.6426
-4 | -0.4969 | 0.0553 | -0.0559 | -8.9855
-3.5 | -0.4591 | 0.05055 | -0.0564 | -9.0821
-3 | -0.4152 | 0.04729 | -0.0559 | -8.7799
-2.5 | -0.4802 | 0.04365 | -0.037 | -11.0011
-2 | -0.4279 | 0.04154 | -0.0363 | -10.3009
-1.5 | -0.3763 | 0.04019 | -0.0352 | -9.363
-1 | -0.33 | 0.0392 | -0.0317 | -8.4184
-0.5 | -0.3211 | 0.04016 | -0.0165 | -7.9955
0 | -0.3022 | 0.0408 | -0.0041 | -7.4069
0.5 | -0.2224 | 0.04161 | -0.0146 | -5.3449
1 | -0.1708 | 0.04303 | -0.0195 | -3.9693
1.5 | -0.1179 | 0.04532 | -0.0233 | -2.6015
2 | -0.0306 | 0.05056 | -0.0331 | -0.60522
2.5 | 0.042 | 0.05507 | -0.0397 | 0.76267
3 | 0.104 | 0.05921 | -0.0442 | 1.7565
3.5 | 0.1708 | 0.06438 | -0.0493 | 2.653
4 | 0.2173 | 0.06762 | -0.051 | 3.2135
4.5 | 0.2622 | 0.07155 | -0.0526 | 3.6646
5 | 0.3172 | 0.07648 | -0.0556 | 4.1475
5.5 | 0.3504 | 0.07999 | -0.0558 | 4.3805
6 | 0.4076 | 0.08598 | -0.0591 | 4.7406
6.5 | 0.4311 | 0.0892 | -0.0584 | 4.833
7 | 0.4786 | 0.09514 | -0.0608 | 5.0305
7.5 | 0.5187 | 0.10027 | -0.062 | 5.173
8 | 0.5427 | 0.10459 | -0.062 | 5.1888
8.5 | 0.5796 | 0.11008 | -0.0631 | 5.2653
9 | 0.6506 | 0.11104 | -0.0603 | 5.8591
9.5 | 0.6936 | 0.11493 | -0.0598 | 6.035
10 | 0.7301 | 0.11931 | -0.0595 | 6.1194
10.5 | 0.7638 | 0.12403 | -0.0592 | 6.1582
11 | 0.7848 | 0.1296 | -0.0596 | 6.0556
11.5 | 0.8168 | 0.13472 | -0.0595 | 6.0629
12 | 0.8431 | 0.14033 | -0.0596 | 6.008
12.5 | 0.8571 | 0.14724 | -0.061 | 5.8211
13 | 0.8731 | 0.15452 | -0.0628 | 5.6504
13.5 | 0.8955 | 0.16174 | -0.0642 | 5.5367
14 | 0.9017 | 0.17187 | -0.0689 | 5.2464
14.5 | 0.9012 | 0.18324 | -0.0756 | 4.9181
15 | 0.9184 | 0.19319 | -0.0799 | 4.7539
15.5 | 0.9276 | 0.20412 | -0.0861 | 4.5444
16 | 0.9166 | 0.22203 | -0.1002 | 4.1283
16.5 | 0.9481 | 0.23434 | -0.1036 | 4.0458
17 | 0.9558 | 0.24005 | -0.1097 | 3.9817
17.5 | 0.9813 | 0.25062 | -0.1137 | 3.9155
18 | 1.0117 | 0.26252 | -0.1169 | 3.8538
18.5 | 1.0184 | 0.26624 | -0.1236 | 3.8251
19 | 1.0407 | 0.27541 | -0.1284 | 3.7787
19.5 | 1.0759 | 0.29062 | -0.131 | 3.7021
20 | 1.083 | 0.29245 | -0.1382 | 3.7032

## 9. Re 100k Mach 0.00 (1)
BIGFOIL.COM POLAR EXPORT
NACA63-515 a=0.5
NACA63-515 a=0.5 |  |  |  | Cl Max: | 1.433 | at alpha= | 10.5 | deg
JavaFoil+Calcfoil stall+Eppler ext transition |  |  |  | L/D Max: | 50.346 | at alpha= | 7 | deg
Re: | 100000 |  |  | Cd Min: | 0.01367 | at alpha= | -2 | deg
Mach: | 0 |  |  | Cl=0 at alpha= | -3.2459 | deg
|  |  |  | @ Cl=0.1, Cd= | 0.013696
|  |  |  | @ Cl=0.4, Cd= | 0.015555
|  |  |  | @ Cl=0.6, Cd= | 0.016699
alpha (deg) | Cl | Cd | Cm | Cl/Cd
-19.5 | -0.627 | 0.25912 | -0.014 | -2.42
-19 | -0.643 | 0.24357 | -0.016 | -2.641
-18.5 | -0.658 | 0.22608 | -0.015 | -2.911
-18 | -0.673 | 0.21733 | -0.017 | -3.096
-17.5 | -0.686 | 0.20516 | -0.019 | -3.346
-17 | -0.698 | 0.19118 | -0.019 | -3.652
-16.5 | -0.708 | 0.18206 | -0.02 | -3.891
-16 | -0.717 | 0.16613 | -0.02 | -4.313
-15.5 | -0.723 | 0.1577 | -0.021 | -4.583
-15 | -0.726 | 0.14687 | -0.021 | -4.944
-14.5 | -0.727 | 0.13592 | -0.021 | -5.348
-14 | -0.725 | 0.12887 | -0.022 | -5.625
-13.5 | -0.72 | 0.12258 | -0.022 | -5.87
-13 | -0.711 | 0.11423 | -0.023 | -6.224
-12.5 | -0.699 | 0.10563 | -0.023 | -6.618
-12 | -0.682 | 0.1007 | -0.022 | -6.777
-11.5 | -0.663 | 0.09419 | -0.022 | -7.043
-11 | -0.641 | 0.08768 | -0.022 | -7.309
-10.5 | -0.615 | 0.08207 | -0.023 | -7.494
-10 | -0.586 | 0.07687 | -0.023 | -7.622
-9.5 | -0.554 | 0.07213 | -0.024 | -7.679
-9 | -0.519 | 0.06727 | -0.024 | -7.714
-8.5 | -0.482 | 0.06302 | -0.025 | -7.642
-8 | -0.442 | 0.05956 | -0.025 | -7.419
-7.5 | -0.399 | 0.05581 | -0.025 | -7.152
-7 | -0.355 | 0.05248 | -0.026 | -6.768
-6.5 | -0.31 | 0.04949 | -0.027 | -6.263
-6 | -0.264 | 0.04696 | -0.027 | -5.623
-5.5 | -0.217 | 0.04363 | -0.028 | -4.981
-5 | -0.17 | 0.04194 | -0.029 | -4.059
-4.5 | -0.122 | 0.03996 | -0.03 | -3.062
-4 | -0.091 | 0.01552 | -0.059 | -5.894
-3.5 | -0.031 | 0.01539 | -0.059 | -2.017
-3 | 0.03 | 0.01521 | -0.06 | 1.95
-2.5 | 0.091 | 0.0137 | -0.06 | 6.608
-2 | 0.152 | 0.01367 | -0.06 | 11.09
-1.5 | 0.213 | 0.01377 | -0.061 | 15.468
-1 | 0.274 | 0.01378 | -0.061 | 19.877
-0.5 | 0.335 | 0.01388 | -0.061 | 24.134
0 | 0.377 | 0.01545 | -0.062 | 24.389
0.5 | 0.434 | 0.01571 | -0.062 | 27.632
1 | 0.491 | 0.01601 | -0.062 | 30.682
1.5 | 0.548 | 0.01638 | -0.063 | 33.438
2 | 0.605 | 0.01673 | -0.063 | 36.138
2.5 | 0.662 | 0.01668 | -0.064 | 39.709
3 | 0.717 | 0.01707 | -0.064 | 41.977
3.5 | 0.773 | 0.01755 | -0.065 | 44.027
4 | 0.829 | 0.0181 | -0.065 | 45.8
4.5 | 0.884 | 0.0187 | -0.066 | 47.292
5 | 0.938 | 0.01942 | -0.066 | 48.314
5.5 | 0.992 | 0.02015 | -0.066 | 49.24
6 | 1.044 | 0.02094 | -0.067 | 49.872
6.5 | 1.095 | 0.02184 | -0.067 | 50.145
7 | 1.146 | 0.02276 | -0.068 | 50.346
7.5 | 1.193 | 0.02387 | -0.068 | 49.989
8 | 1.24 | 0.02506 | -0.069 | 49.477
8.5 | 1.295 | 0.03133 | -0.07 | 41.346
9 | 1.336 | 0.03308 | -0.07 | 40.378
9.5 | 1.373 | 0.03493 | -0.07 | 39.315
10 | 1.405 | 0.03684 | -0.071 | 38.15
10.5 | 1.433 | 0.03904 | -0.071 | 36.721
11 | 1.256 | 0.07837 | -0.038 | 16.033
11.5 | 1.273 | 0.08423 | -0.035 | 15.117
12 | 1.288 | 0.09037 | -0.033 | 14.248
12.5 | 1.296 | 0.09619 | -0.033 | 13.475
13 | 1.3 | 0.10309 | -0.033 | 12.607
13.5 | 1.298 | 0.10963 | -0.031 | 11.838
14 | 1.292 | 0.11606 | -0.031 | 11.133
14.5 | 1.282 | 0.12509 | -0.03 | 10.246
15 | 1.267 | 0.13291 | -0.03 | 9.535
15.5 | 1.249 | 0.14112 | -0.029 | 8.852

## 10. Re 100k Mach 0.00 (2)
BIGFOIL.COM POLAR EXPORT
NACA63-515 a=0.5
NACA63-515 a=0.5 |  |  |  | Cl Max: | 1.3433 | at alpha= | 16 | deg
XFOIL ncrit=9 |  |  |  | L/D Max: | 41.4234 | at alpha= | 10 | deg
Re: | 100000 |  |  | Cd Min: | 0.24859 | at alpha= | 20 | deg
Mach: | 0 |  |  | Cl=0 at alpha= | -99 | deg
|  |  |  | @ Cl=0.1, Cd= | 0.03207
|  |  |  | @ Cl=0.4, Cd= | 0.036334
|  |  |  | @ Cl=0.6, Cd= | 0.047816
alpha (deg) | Cl | Cd | Cm | Cl/Cd
0 | 0.1782 | 0.03207 | -0.0556 | 5.5566
1 | 0.3494 | 0.03383 | -0.0726 | 10.3281
2.5 | 0.4478 | 0.0387 | -0.0679 | 11.5711
3 | 0.4632 | 0.04122 | -0.0649 | 11.2373
3.5 | 0.4863 | 0.04366 | -0.0629 | 11.1383
4 | 0.5177 | 0.04584 | -0.0616 | 11.2936
4.5 | 0.5569 | 0.04767 | -0.0607 | 11.6824
5 | 0.6278 | 0.04791 | -0.0618 | 13.1037
5.5 | 0.6604 | 0.04989 | -0.0604 | 13.2371
6 | 0.6964 | 0.05169 | -0.0591 | 13.4726
6.5 | 0.7367 | 0.05314 | -0.058 | 13.8634
7 | 0.7803 | 0.0542 | -0.0569 | 14.3967
7.5 | 0.8306 | 0.05445 | -0.0557 | 15.2544
8 | 0.888 | 0.05364 | -0.0544 | 16.5548
9 | 1.0313 | 0.04701 | -0.0506 | 21.9379
9.5 | 1.1853 | 0.03407 | -0.05 | 34.7901
10 | 1.2514 | 0.03021 | -0.0474 | 41.4234
10.5 | 1.255 | 0.03197 | -0.0422 | 39.2556
11 | 1.2496 | 0.03504 | -0.0373 | 35.6621
11.5 | 1.225 | 0.0406 | -0.0328 | 30.1724
12 | 1.1977 | 0.04741 | -0.0294 | 25.2626
12.5 | 1.1859 | 0.0535 | -0.027 | 22.1664
13 | 1.2011 | 0.05736 | -0.0246 | 20.9397
13.5 | 1.2276 | 0.06067 | -0.0227 | 20.2341
14 | 1.266 | 0.06354 | -0.021 | 19.9245
14.5 | 1.3198 | 0.06662 | -0.0196 | 19.8109
15 | 1.321 | 0.0727 | -0.0188 | 18.1706
15.5 | 1.3298 | 0.07899 | -0.0183 | 16.835
16 | 1.3433 | 0.08646 | -0.0183 | 15.5367
16.5 | 1.3044 | 0.0967 | -0.0201 | 13.4891
17 | 1.2603 | 0.10913 | -0.0243 | 11.5486
17.5 | 1.2107 | 0.12405 | -0.0313 | 9.7598
18 | 1.1614 | 0.14148 | -0.0409 | 8.2089
18.5 | 0.9454 | 0.22457 | -0.0932 | 4.2098
19 | 0.9728 | 0.23341 | -0.0944 | 4.1678
19.5 | 0.9732 | 0.23909 | -0.1011 | 4.0704
20 | 0.9976 | 0.24859 | -0.1029 | 4.013

## 11. Re 100k Mach 0.10 (1)
BIGFOIL.COM POLAR EXPORT
NACA63-515 a=0.5
NACA63-515 a=0.5 |  |  |  | Cl Max: | 1.436 | at alpha= | 10.5 | deg
JavaFoil+Calcfoil stall+Eppler ext transition |  |  |  | L/D Max: | 50.124 | at alpha= | 7 | deg
Re: | 100000 |  |  | Cd Min: | 0.01369 | at alpha= | -2 | deg
Mach: | 0.1 |  |  | Cl=0 at alpha= | -3.2459 | deg
|  |  |  | @ Cl=0.1, Cd= | 0.013724
|  |  |  | @ Cl=0.4, Cd= | 0.0156
|  |  |  | @ Cl=0.6, Cd= | 0.016743
alpha (deg) | Cl | Cd | Cm | Cl/Cd
-19.5 | -0.577 | 0.27127 | -0.014 | -2.128
-19 | -0.596 | 0.25286 | -0.014 | -2.358
-18.5 | -0.615 | 0.23398 | -0.014 | -2.627
-18 | -0.632 | 0.2225 | -0.015 | -2.841
-17.5 | -0.649 | 0.20572 | -0.015 | -3.153
-17 | -0.665 | 0.19558 | -0.019 | -3.398
-16.5 | -0.678 | 0.18555 | -0.019 | -3.654
-16 | -0.69 | 0.17683 | -0.02 | -3.9
-15.5 | -0.699 | 0.16137 | -0.02 | -4.331
-15 | -0.706 | 0.14868 | -0.021 | -4.746
-14.5 | -0.71 | 0.14018 | -0.021 | -5.062
-14 | -0.71 | 0.13361 | -0.022 | -5.316
-13.5 | -0.708 | 0.12261 | -0.022 | -5.772
-13 | -0.702 | 0.11588 | -0.023 | -6.054
-12.5 | -0.692 | 0.10559 | -0.023 | -6.552
-12 | -0.678 | 0.10147 | -0.024 | -6.687
-11.5 | -0.661 | 0.09331 | -0.024 | -7.084
-11 | -0.639 | 0.08941 | -0.023 | -7.143
-10.5 | -0.614 | 0.08243 | -0.023 | -7.447
-10 | -0.586 | 0.07725 | -0.023 | -7.583
-9.5 | -0.554 | 0.07248 | -0.024 | -7.648
-9 | -0.52 | 0.06784 | -0.024 | -7.665
-8.5 | -0.483 | 0.06369 | -0.025 | -7.582
-8 | -0.443 | 0.05949 | -0.025 | -7.449
-7.5 | -0.401 | 0.05576 | -0.025 | -7.184
-7 | -0.357 | 0.05248 | -0.026 | -6.793
-6.5 | -0.311 | 0.04958 | -0.027 | -6.28
-6 | -0.265 | 0.04698 | -0.027 | -5.645
-5.5 | -0.218 | 0.04453 | -0.028 | -4.903
-5 | -0.171 | 0.04206 | -0.029 | -4.064
-4.5 | -0.123 | 0.04008 | -0.03 | -3.066
-4 | -0.092 | 0.0156 | -0.059 | -5.89
-3.5 | -0.031 | 0.01542 | -0.06 | -2.023
-3 | 0.03 | 0.01524 | -0.06 | 1.955
-2.5 | 0.091 | 0.01373 | -0.06 | 6.625
-2 | 0.152 | 0.01369 | -0.061 | 11.124
-1.5 | 0.214 | 0.0138 | -0.061 | 15.509
-1 | 0.275 | 0.01382 | -0.061 | 19.926
-0.5 | 0.337 | 0.01391 | -0.062 | 24.199
0 | 0.379 | 0.0155 | -0.062 | 24.429
0.5 | 0.436 | 0.01577 | -0.062 | 27.667
1 | 0.493 | 0.01606 | -0.063 | 30.725
1.5 | 0.55 | 0.01645 | -0.063 | 33.466
2 | 0.608 | 0.01679 | -0.064 | 36.2
2.5 | 0.666 | 0.01677 | -0.064 | 39.694
3 | 0.72 | 0.01713 | -0.065 | 42.028
3.5 | 0.776 | 0.01766 | -0.065 | 43.968
4 | 0.833 | 0.0182 | -0.066 | 45.742
4.5 | 0.888 | 0.01882 | -0.066 | 47.2
5 | 0.943 | 0.01956 | -0.066 | 48.195
5.5 | 0.997 | 0.02028 | -0.067 | 49.157
6 | 1.049 | 0.02113 | -0.067 | 49.639
6.5 | 1.1 | 0.02201 | -0.068 | 49.975
7 | 1.151 | 0.02295 | -0.068 | 50.124
7.5 | 1.198 | 0.0241 | -0.068 | 49.719
8 | 1.245 | 0.0253 | -0.069 | 49.211
8.5 | 1.3 | 0.03166 | -0.07 | 41.048
9 | 1.34 | 0.03345 | -0.07 | 40.071
9.5 | 1.377 | 0.0353 | -0.071 | 39.012
10 | 1.409 | 0.03737 | -0.071 | 37.691
10.5 | 1.436 | 0.03952 | -0.071 | 36.321
11 | 1.256 | 0.07916 | -0.036 | 15.862
11.5 | 1.273 | 0.08485 | -0.034 | 15.001
12 | 1.287 | 0.09083 | -0.033 | 14.166
12.5 | 1.293 | 0.09673 | -0.032 | 13.363
13 | 1.294 | 0.10366 | -0.032 | 12.48
13.5 | 1.289 | 0.11041 | -0.031 | 11.676
14 | 1.28 | 0.1177 | -0.03 | 10.876
14.5 | 1.266 | 0.12554 | -0.029 | 10.087
15 | 1.249 | 0.13417 | -0.03 | 9.305
15.5 | 1.226 | 0.14275 | -0.03 | 8.59

## 12. Re 100k Mach 0.10 (2)
BIGFOIL.COM POLAR EXPORT
NACA63-515 a=0.5
NACA63-515 a=0.5 |  |  |  | Cl Max: | 1.3285 | at alpha= | 16 | deg
XFOIL ncrit=9 |  |  |  | L/D Max: | 39.0358 | at alpha= | 9.5 | deg
Re: | 100000 |  |  | Cd Min: | 0.2499 | at alpha= | 20 | deg
Mach: | 0.1 |  |  | Cl=0 at alpha= | -2.5614 | deg
|  |  |  | @ Cl=0.1, Cd= | 0.031573
|  |  |  | @ Cl=0.4, Cd= | 0.039064
|  |  |  | @ Cl=0.6, Cd= | 0.050095
alpha (deg) | Cl | Cd | Cm | Cl/Cd
-20 | -0.5671 | 0.2309 | 0.0239 | -2.456
-19.5 | -0.5586 | 0.22835 | 0.0169 | -2.4462
-19 | -0.5358 | 0.21881 | 0.0137 | -2.4487
-18.5 | -0.5121 | 0.21163 | 0.011 | -2.4198
-18 | -0.4973 | 0.20622 | 0.0059 | -2.4115
-17.5 | -0.5093 | 0.2077 | -0.0029 | -2.4521
-17 | -0.4601 | 0.19195 | -0.0019 | -2.397
-16.5 | -0.4419 | 0.18553 | -0.0059 | -2.3818
-16 | -0.4526 | 0.18432 | -0.0142 | -2.4555
-15.5 | -0.4093 | 0.17177 | -0.014 | -2.3828
-15 | -0.3987 | 0.16606 | -0.0191 | -2.4009
-14.5 | -0.3948 | 0.15917 | -0.0246 | -2.4804
-14 | -0.363 | 0.15127 | -0.0261 | -2.3997
-13.5 | -0.3945 | 0.14866 | -0.0371 | -2.6537
-13 | -0.3342 | 0.1371 | -0.0343 | -2.4376
-12.5 | -0.37 | 0.13326 | -0.0464 | -2.7765
-12 | -0.3103 | 0.12356 | -0.0435 | -2.5113
-11.5 | -0.3218 | 0.11754 | -0.0486 | -2.7378
-11 | -0.3093 | 0.1133 | -0.0489 | -2.7299
-10.5 | -0.2736 | 0.10433 | -0.0579 | -2.6224
-10 | -0.2443 | 0.09546 | -0.0679 | -2.5592
-9.5 | -0.2142 | 0.08766 | -0.0762 | -2.4435
-9 | -0.1936 | 0.08098 | -0.0819 | -2.3907
-8.5 | -0.3826 | 0.05078 | -0.1059 | -7.5345
-8 | -0.3758 | 0.0449 | -0.1038 | -8.3697
-7.5 | -0.3604 | 0.03989 | -0.1009 | -9.0348
-7 | -0.3301 | 0.03584 | -0.0986 | -9.2104
-6.5 | -0.2897 | 0.03324 | -0.0968 | -8.7154
-6 | -0.2525 | 0.03156 | -0.0943 | -8.0006
-5.5 | -0.2021 | 0.02935 | -0.0937 | -6.8859
-5 | -0.1614 | 0.02817 | -0.0917 | -5.7295
-4.5 | -0.1264 | 0.02748 | -0.0889 | -4.5997
-4 | -0.0898 | 0.02505 | -0.0866 | -3.5848
-3.5 | -0.0701 | 0.0257 | -0.0812 | -2.7276
-3 | -0.03 | 0.02656 | -0.0778 | -1.1295
-2.5 | 0.0042 | 0.02752 | -0.0734 | 0.15262
-2 | 0.0251 | 0.02881 | -0.0679 | 0.87123
-1.5 | 0.0758 | 0.02924 | -0.065 | 2.5923
-1 | 0.0797 | 0.03063 | -0.0575 | 2.602
-0.5 | 0.101 | 0.03162 | -0.0521 | 3.1942
0 | 0.1764 | 0.03215 | -0.0553 | 5.4868
0.5 | 0.3015 | 0.03382 | -0.0713 | 8.9148
1 | 0.3557 | 0.0339 | -0.0733 | 10.4926
2.5 | 0.41 | 0.04023 | -0.0645 | 10.1914
3 | 0.4673 | 0.04129 | -0.0652 | 11.3175
4 | 0.5179 | 0.04606 | -0.0616 | 11.244
4.5 | 0.5532 | 0.04808 | -0.0605 | 11.5058
5 | 0.5933 | 0.04991 | -0.0597 | 11.8874
5.5 | 0.6416 | 0.05124 | -0.0593 | 12.5215
6 | 0.7028 | 0.05168 | -0.0593 | 13.5991
6.5 | 0.7432 | 0.05311 | -0.0582 | 13.9936
7 | 0.7874 | 0.05412 | -0.057 | 14.5492
7.5 | 0.8266 | 0.0552 | -0.0553 | 14.9746
8 | 0.8896 | 0.05397 | -0.0541 | 16.4832
9.5 | 1.2226 | 0.03132 | -0.0509 | 39.0358
10 | 1.2359 | 0.03181 | -0.0457 | 38.8526
10.5 | 1.2535 | 0.03251 | -0.0411 | 38.5574
11 | 1.2425 | 0.03621 | -0.0362 | 34.3137
11.5 | 1.2171 | 0.04198 | -0.0319 | 28.9924
12 | 1.1914 | 0.04883 | -0.0288 | 24.3989
12.5 | 1.1831 | 0.05471 | -0.0264 | 21.6249
13 | 1.1997 | 0.05854 | -0.0241 | 20.4937
13.5 | 1.2281 | 0.06178 | -0.0221 | 19.8786
14 | 1.2652 | 0.06488 | -0.0204 | 19.5006
14.5 | 1.3153 | 0.06831 | -0.019 | 19.2549
15 | 1.3129 | 0.07489 | -0.0183 | 17.531
15.5 | 1.3156 | 0.08182 | -0.0181 | 16.0792
16 | 1.3285 | 0.0893 | -0.0182 | 14.8768
16.5 | 1.2889 | 0.10018 | -0.0207 | 12.8658
17 | 1.2436 | 0.11314 | -0.0257 | 10.9917
17.5 | 1.1948 | 0.1285 | -0.0333 | 9.2981
18 | 1.0311 | 0.17722 | -0.0648 | 5.8182
18.5 | 0.9474 | 0.22564 | -0.0941 | 4.1987
19 | 0.975 | 0.23458 | -0.0954 | 4.1564
19.5 | 0.9755 | 0.24023 | -0.1021 | 4.0607
20 | 1.0009 | 0.2499 | -0.1037 | 4.0052

## 13. Re 100k Mach 0.25 (1)
BIGFOIL.COM POLAR EXPORT
NACA63-515 a=0.5
NACA63-515 a=0.5 |  |  |  | Cl Max: | 1.422 | at alpha= | 10 | deg
JavaFoil+Calcfoil stall+Eppler ext transition |  |  |  | L/D Max: | 49.062 | at alpha= | 6.5 | deg
Re: | 100000 |  |  | Cd Min: | 0.01389 | at alpha= | -2.5 | deg
Mach: | 0.25 |  |  | Cl=0 at alpha= | -3.246 | deg
|  |  |  | @ Cl=0.1, Cd= | 0.013892
|  |  |  | @ Cl=0.4, Cd= | 0.015925
|  |  |  | @ Cl=0.6, Cd= | 0.017068
alpha (deg) | Cl | Cd | Cm | Cl/Cd
-17 | -0.348 | 0.26134 | -0.017 | -1.33
-16.5 | -0.398 | 0.24642 | -0.017 | -1.615
-16 | -0.443 | 0.23188 | -0.016 | -1.912
-15.5 | -0.485 | 0.20636 | -0.016 | -2.35
-15 | -0.522 | 0.18386 | -0.015 | -2.839
-14.5 | -0.554 | 0.17524 | -0.015 | -3.162
-14 | -0.581 | 0.15893 | -0.016 | -3.655
-13.5 | -0.602 | 0.14229 | -0.016 | -4.232
-13 | -0.619 | 0.13275 | -0.022 | -4.661
-12.5 | -0.628 | 0.11813 | -0.023 | -5.315
-12 | -0.631 | 0.10887 | -0.024 | -5.793
-11.5 | -0.627 | 0.10264 | -0.024 | -6.111
-11 | -0.617 | 0.09528 | -0.023 | -6.471
-10.5 | -0.601 | 0.08732 | -0.023 | -6.882
-10 | -0.58 | 0.08158 | -0.024 | -7.107
-9.5 | -0.554 | 0.0757 | -0.024 | -7.314
-9 | -0.523 | 0.06974 | -0.025 | -7.499
-8.5 | -0.488 | 0.06518 | -0.025 | -7.493
-8 | -0.45 | 0.06116 | -0.026 | -7.364
-7.5 | -0.408 | 0.05706 | -0.026 | -7.152
-7 | -0.364 | 0.05349 | -0.027 | -6.803
-6.5 | -0.318 | 0.05037 | -0.027 | -6.317
-6 | -0.271 | 0.04691 | -0.028 | -5.788
-5.5 | -0.224 | 0.04497 | -0.028 | -4.974
-5 | -0.175 | 0.04273 | -0.029 | -4.097
-4.5 | -0.126 | 0.0405 | -0.031 | -3.112
-4 | -0.094 | 0.0158 | -0.061 | -5.972
-3.5 | -0.032 | 0.01561 | -0.061 | -2.052
-3 | 0.031 | 0.01537 | -0.061 | 1.992
-2.5 | 0.093 | 0.01389 | -0.062 | 6.731
-2 | 0.156 | 0.01391 | -0.062 | 11.25
-1.5 | 0.22 | 0.01397 | -0.062 | 15.743
-1 | 0.283 | 0.014 | -0.063 | 20.208
-0.5 | 0.346 | 0.01411 | -0.063 | 24.516
0 | 0.388 | 0.01587 | -0.064 | 24.465
0.5 | 0.447 | 0.01614 | -0.064 | 27.702
1 | 0.506 | 0.01646 | -0.064 | 30.735
1.5 | 0.564 | 0.01687 | -0.065 | 33.446
2 | 0.624 | 0.0172 | -0.065 | 36.246
2.5 | 0.683 | 0.01762 | -0.066 | 38.745
3 | 0.738 | 0.01766 | -0.066 | 41.794
3.5 | 0.796 | 0.01821 | -0.067 | 43.712
4 | 0.854 | 0.01878 | -0.067 | 45.443
4.5 | 0.91 | 0.0195 | -0.068 | 46.677
5 | 0.966 | 0.02029 | -0.068 | 47.614
5.5 | 1.021 | 0.02109 | -0.068 | 48.413
6 | 1.074 | 0.022 | -0.069 | 48.827
6.5 | 1.126 | 0.02295 | -0.069 | 49.062
7 | 1.177 | 0.02406 | -0.07 | 48.937
7.5 | 1.225 | 0.0253 | -0.07 | 48.412
8 | 1.282 | 0.03169 | -0.072 | 40.463
8.5 | 1.324 | 0.0336 | -0.072 | 39.397
9 | 1.362 | 0.03562 | -0.072 | 38.244
9.5 | 1.396 | 0.03776 | -0.072 | 36.961
10 | 1.422 | 0.04004 | -0.073 | 35.512
10.5 | 1.245 | 0.07621 | -0.039 | 16.335
11 | 1.256 | 0.08259 | -0.034 | 15.206
11.5 | 1.264 | 0.08906 | -0.033 | 14.197
12 | 1.267 | 0.09632 | -0.032 | 13.149
12.5 | 1.257 | 0.10406 | -0.031 | 12.076
13 | 1.239 | 0.1133 | -0.031 | 10.933
13.5 | 1.212 | 0.11899 | -0.03 | 10.184
14 | 1.177 | 0.13019 | -0.029 | 9.037
14.5 | 1.133 | 0.1413 | -0.029 | 8.021
15 | 1.082 | 0.15157 | -0.028 | 7.138

## 14. Re 100k Mach 0.25 (2)
BIGFOIL.COM POLAR EXPORT
NACA63-515 a=0.5
NACA63-515 a=0.5 |  |  |  | Cl Max: | 1.2837 | at alpha= | 14.5 | deg
XFOIL ncrit=9 |  |  |  | L/D Max: | 31.6368 | at alpha= | 10.5 | deg
Re: | 100000 |  |  | Cd Min: | 0.24655 | at alpha= | 19.5 | deg
Mach: | 0.25 |  |  | Cl=0 at alpha= | -2.3356 | deg
|  |  |  | @ Cl=0.1, Cd= | 0.032846
|  |  |  | @ Cl=0.4, Cd= | 0.041338
|  |  |  | @ Cl=0.6, Cd= | 0.050937
alpha (deg) | Cl | Cd | Cm | Cl/Cd
-20 | -0.5746 | 0.23518 | 0.0245 | -2.4432
-19.5 | -0.5702 | 0.23499 | 0.0166 | -2.4265
-19 | -0.5364 | 0.22151 | 0.0152 | -2.4216
-18.5 | -0.5147 | 0.21487 | 0.0115 | -2.3954
-18 | -0.5052 | 0.21141 | 0.0047 | -2.3897
-17.5 | -0.4841 | 0.20248 | 0.0009 | -2.3909
-17 | -0.458 | 0.19466 | -0.0018 | -2.3528
-16.5 | -0.442 | 0.18861 | -0.0069 | -2.3435
-15.5 | -0.4032 | 0.17412 | -0.0147 | -2.3156
-15 | -0.4029 | 0.17045 | -0.0218 | -2.3637
-14.5 | -0.3746 | 0.16023 | -0.0244 | -2.3379
-14 | -0.3567 | 0.15382 | -0.0285 | -2.3189
-13.5 | -0.3457 | 0.14633 | -0.0336 | -2.3625
-13 | -0.3219 | 0.13924 | -0.0371 | -2.3118
-12.5 | -0.3132 | 0.1321 | -0.0426 | -2.3709
-12 | -0.3068 | 0.12677 | -0.0476 | -2.4201
-11.5 | -0.3189 | 0.12256 | -0.0471 | -2.602
-11 | -0.312 | 0.11521 | -0.0618 | -2.7081
-10.5 | -0.2706 | 0.10601 | -0.0695 | -2.5526
-10 | -0.2108 | 0.09677 | -0.0731 | -2.1784
-9.5 | -0.186 | 0.08952 | -0.0803 | -2.0777
-9 | -0.168 | 0.0831 | -0.0846 | -2.0217
-8.5 | -0.3491 | 0.0548 | -0.1106 | -6.3704
-8 | -0.3505 | 0.04882 | -0.109 | -7.1794
-7.5 | -0.3472 | 0.04352 | -0.1061 | -7.9779
-7 | -0.3326 | 0.03913 | -0.1027 | -8.4999
-6.5 | -0.302 | 0.03588 | -0.1 | -8.4169
-6 | -0.2598 | 0.03336 | -0.098 | -7.7878
-5.5 | -0.2231 | 0.0313 | -0.0954 | -7.1278
-5 | -0.1716 | 0.02978 | -0.0943 | -5.7623
-4.5 | -0.1342 | 0.02877 | -0.0915 | -4.6646
-4 | -0.1055 | 0.02814 | -0.0878 | -3.7491
-3.5 | -0.0689 | 0.02616 | -0.0847 | -2.6338
-3 | -0.0487 | 0.02745 | -0.0791 | -1.7741
-2.5 | -0.0118 | 0.0285 | -0.0749 | -0.41404
-2 | 0.0241 | 0.02945 | -0.0702 | 0.81834
-1.5 | 0.0368 | 0.03083 | -0.0636 | 1.1936
-1 | 0.0934 | 0.03122 | -0.0608 | 2.9917
-0.5 | 0.093 | 0.03261 | -0.053 | 2.8519
0 | 0.1262 | 0.03373 | -0.05 | 3.7415
0.5 | 0.265 | 0.03462 | -0.0651 | 7.6545
1 | 0.2861 | 0.03629 | -0.0657 | 7.8837
1.5 | 0.3177 | 0.0381 | -0.0647 | 8.3386
2 | 0.3836 | 0.03904 | -0.0665 | 9.8258
2.5 | 0.4013 | 0.04152 | -0.0639 | 9.6652
3 | 0.4295 | 0.04384 | -0.0623 | 9.797
3.5 | 0.4679 | 0.04584 | -0.0615 | 10.2072
4 | 0.5381 | 0.04658 | -0.0627 | 11.5522
4.5 | 0.5676 | 0.04886 | -0.0611 | 11.6169
5 | 0.6013 | 0.05102 | -0.0598 | 11.7856
5.5 | 0.6382 | 0.05303 | -0.0586 | 12.0347
6 | 0.678 | 0.05485 | -0.0576 | 12.361
6.5 | 0.7215 | 0.05636 | -0.0566 | 12.8016
7 | 0.7695 | 0.05738 | -0.0555 | 13.4106
7.5 | 0.8081 | 0.05877 | -0.0538 | 13.7502
8 | 0.8859 | 0.05661 | -0.0526 | 15.6492
8.5 | 0.9025 | 0.05907 | -0.05 | 15.2785
9.5 | 1.0814 | 0.04769 | -0.0441 | 22.6756
10.5 | 1.2177 | 0.03849 | -0.0358 | 31.6368
11 | 1.2076 | 0.04267 | -0.0315 | 28.3009
11.5 | 1.1834 | 0.04918 | -0.0283 | 24.0626
12 | 1.1678 | 0.05585 | -0.026 | 20.9096
12.5 | 1.1744 | 0.0607 | -0.0237 | 19.3476
13 | 1.1982 | 0.06442 | -0.0215 | 18.5998
13.5 | 1.2294 | 0.06804 | -0.0194 | 18.0688
14 | 1.2532 | 0.07306 | -0.018 | 17.153
14.5 | 1.2837 | 0.07841 | -0.0167 | 16.3716
15 | 1.2571 | 0.08813 | -0.0182 | 14.2642
15.5 | 1.2227 | 0.09978 | -0.0217 | 12.254
16 | 1.1789 | 0.11406 | -0.0279 | 10.3358
16.5 | 1.1225 | 0.13241 | -0.0383 | 8.4775
17 | 1.0637 | 0.15487 | -0.0524 | 6.8683
17.5 | 0.9599 | 0.20334 | -0.0822 | 4.7207
18.5 | 0.9594 | 0.23154 | -0.099 | 4.1436
19 | 0.9899 | 0.24114 | -0.1001 | 4.1051
19.5 | 0.9893 | 0.24655 | -0.1076 | 4.0126

## 15. Re 100k Mach 0.50 (1)
BIGFOIL.COM POLAR EXPORT
NACA63-515 a=0.5
NACA63-515 a=0.5 |  |  |  | Cl Max: | 1.366 | at alpha= | 8 | deg
JavaFoil+Calcfoil stall+Eppler ext transition |  |  |  | L/D Max: | 44.803 | at alpha= | 5.5 | deg
Re: | 100000 |  |  | Cd Min: | 0.0148 | at alpha= | -2 | deg
Mach: | 0.5 |  |  | Cl=0 at alpha= | -3.2429 | deg
|  |  |  | @ Cl=0.1, Cd= | 0.016185
|  |  |  | @ Cl=0.4, Cd= | 0.015829
|  |  |  | @ Cl=0.6, Cd= | 0.018552
alpha (deg) | Cl | Cd | Cm | Cl/Cd
-20 | -0.941 | 0.3514 | -0.03 | -2.677
-19.5 | -0.914 | 0.32866 | -0.03 | -2.78
-19 | -0.886 | 0.33596 | -0.03 | -2.638
-18.5 | -0.859 | 0.31786 | -0.03 | -2.701
-18 | -0.83 | 0.32422 | -0.03 | -2.558
-17.5 | -0.801 | 0.3138 | -0.029 | -2.553
-17 | -0.773 | 0.30628 | -0.029 | -2.525
-16.5 | -0.746 | 0.31149 | -0.03 | -2.394
-16 | -0.718 | 0.29922 | -0.03 | -2.399
-15.5 | -0.69 | 0.27717 | -0.03 | -2.489
-15 | -0.66 | 0.25997 | -0.028 | -2.54
-14.5 | -0.633 | 0.24647 | -0.029 | -2.567
-14 | -0.605 | 0.24205 | -0.029 | -2.499
-13.5 | -0.577 | 0.2574 | -0.029 | -2.241
-13 | -0.549 | 0.25377 | -0.029 | -2.163
-12.5 | -0.52 | 0.23125 | -0.027 | -2.248
-12 | -0.492 | 0.21538 | -0.027 | -2.284
-11.5 | -0.464 | 0.21214 | -0.028 | -2.187
-11 | -0.436 | 0.20814 | -0.028 | -2.094
-10.5 | -0.408 | 0.18842 | -0.028 | -2.165
-10 | -0.379 | 0.18194 | -0.025 | -2.084
-9.5 | -0.351 | 0.17676 | -0.026 | -1.987
-9 | -0.323 | 0.15924 | -0.026 | -2.029
-8.5 | -0.294 | 0.12368 | -0.019 | -2.381
-8 | -0.419 | 0.08579 | -0.026 | -4.882
-7.5 | -0.411 | 0.07218 | -0.027 | -5.692
-7 | -0.38 | 0.06381 | -0.027 | -5.951
-6.5 | -0.34 | 0.05642 | -0.028 | -6.021
-6 | -0.294 | 0.05213 | -0.029 | -5.64
-5.5 | -0.245 | 0.04855 | -0.03 | -5.041
-5 | -0.193 | 0.04492 | -0.031 | -4.294
-4.5 | -0.139 | 0.04254 | -0.032 | -3.274
-4 | -0.084 | 0.04057 | -0.032 | -2.082
-3.5 | -0.036 | 0.0166 | -0.067 | -2.149
-3 | 0.034 | 0.01643 | -0.068 | 2.077
-2.5 | 0.104 | 0.01617 | -0.068 | 6.454
-2 | 0.175 | 0.0148 | -0.068 | 11.811
-1.5 | 0.246 | 0.01484 | -0.069 | 16.569
-1 | 0.316 | 0.01494 | -0.069 | 21.175
-0.5 | 0.387 | 0.01511 | -0.07 | 25.593
0 | 0.43 | 0.01749 | -0.07 | 24.584
0.5 | 0.495 | 0.01788 | -0.071 | 27.698
1 | 0.561 | 0.01828 | -0.071 | 30.678
1.5 | 0.627 | 0.01874 | -0.072 | 33.466
2 | 0.693 | 0.01921 | -0.072 | 36.06
2.5 | 0.758 | 0.01979 | -0.073 | 38.3
3 | 0.818 | 0.02048 | -0.073 | 39.928
3.5 | 0.881 | 0.02093 | -0.074 | 42.112
4 | 0.944 | 0.02179 | -0.074 | 43.335
4.5 | 1.007 | 0.02277 | -0.075 | 44.222
5 | 1.068 | 0.02385 | -0.075 | 44.785
5.5 | 1.126 | 0.02513 | -0.076 | 44.803
6 | 1.182 | 0.02647 | -0.076 | 44.651
6.5 | 1.235 | 0.02801 | -0.077 | 44.078
7 | 1.284 | 0.02972 | -0.077 | 43.206
7.5 | 1.336 | 0.03846 | -0.078 | 34.741
8 | 1.366 | 0.04152 | -0.079 | 32.888
8.5 | 1.193 | 0.06537 | -0.04 | 18.25
9 | 1.187 | 0.07237 | -0.036 | 16.402
9.5 | 1.139 | 0.08505 | -0.032 | 13.388
10 | 0.727 | 0.13179 | -0.023 | 5.519
10.5 | 0.754 | 0.16077 | -0.029 | 4.693
11 | 0.782 | 0.1801 | -0.034 | 4.342
11.5 | 0.808 | 0.19911 | -0.034 | 4.06
12 | 0.836 | 0.22566 | -0.039 | 3.705
12.5 | 0.862 | 0.22933 | -0.039 | 3.761
13 | 0.889 | 0.22713 | -0.039 | 3.913

## 16. Re 100k Mach 0.50 (2)
BIGFOIL.COM POLAR EXPORT
NACA63-515 a=0.5
NACA63-515 a=0.5 |  |  |  | Cl Max: | 1.133 | at alpha= | 12 | deg
XFOIL ncrit=9 |  |  |  | L/D Max: | 17.2405 | at alpha= | 10.5 | deg
Re: | 100000 |  |  | Cd Min: | 0.25555 | at alpha= | -20 | deg
Mach: | 0.5 |  |  | Cl=0 at alpha= | -1.5097 | deg
|  |  |  | @ Cl=0.1, Cd= | 0.039518
|  |  |  | @ Cl=0.4, Cd= | 0.050995
|  |  |  | @ Cl=0.6, Cd= | 0.063032
alpha (deg) | Cl | Cd | Cm | Cl/Cd
-20 | -0.6114 | 0.25555 | 0.0287 | -2.3925
-19.5 | -0.5834 | 0.24642 | 0.0241 | -2.3675
-19 | -0.5587 | 0.23881 | 0.0185 | -2.3395
-18.5 | -0.5479 | 0.23768 | 0.0098 | -2.3052
-18 | -0.5111 | 0.22321 | 0.0071 | -2.2898
-17.5 | -0.4846 | 0.21522 | 0.0021 | -2.2516
-17 | -0.4669 | 0.21009 | -0.0052 | -2.2224
-16.5 | -0.443 | 0.20123 | -0.0108 | -2.2015
-16 | -0.4104 | 0.19188 | -0.0145 | -2.1388
-15.5 | -0.4049 | 0.1896 | -0.0234 | -2.1355
-15 | -0.3635 | 0.17646 | -0.0266 | -2.06
-14.5 | -0.3376 | 0.16899 | -0.0324 | -1.9978
-14 | -0.3175 | 0.1614 | -0.0392 | -1.9672
-13.5 | -0.2897 | 0.15387 | -0.0444 | -1.8828
-13 | -0.2845 | 0.14844 | -0.0508 | -1.9166
-12.5 | -0.2609 | 0.14216 | -0.0535 | -1.8353
-12 | -0.2247 | 0.13273 | -0.0635 | -1.6929
-11.5 | -0.2263 | 0.12831 | -0.0765 | -1.7637
-11 | -0.1743 | 0.11797 | -0.0815 | -1.4775
-10.5 | -0.1356 | 0.10927 | -0.0853 | -1.241
-10 | -0.1253 | 0.10334 | -0.0895 | -1.2125
-9.5 | -0.1254 | 0.09834 | -0.0932 | -1.2752
-9 | -0.0933 | 0.09198 | -0.0935 | -1.0144
-8.5 | -0.1366 | 0.07642 | -0.1085 | -1.7875
-8 | -0.1953 | 0.06277 | -0.1223 | -3.1114
-7.5 | -0.2064 | 0.0567 | -0.1233 | -3.6402
-7 | -0.2422 | 0.05224 | -0.1212 | -4.6363
-6.5 | -0.2685 | 0.0484 | -0.1171 | -5.5475
-6 | -0.2808 | 0.04491 | -0.1118 | -6.2525
-5.5 | -0.2621 | 0.04103 | -0.1081 | -6.388
-5 | -0.2513 | 0.03879 | -0.1022 | -6.4785
-4.5 | -0.2213 | 0.03703 | -0.0978 | -5.9762
-4 | -0.1686 | 0.035 | -0.0956 | -4.8171
-3.5 | -0.1464 | 0.03458 | -0.0897 | -4.2337
-3 | -0.0902 | 0.03329 | -0.0879 | -2.7095
-2.5 | -0.0762 | 0.03221 | -0.0821 | -2.3657
-2 | -0.0557 | 0.03341 | -0.0749 | -1.6672
-1.5 | 0.0011 | 0.03444 | -0.0706 | 0.03194
-1 | 0.0126 | 0.03605 | -0.0629 | 0.34951
-0.5 | 0.039 | 0.03742 | -0.0565 | 1.0422
0 | 0.084 | 0.03819 | -0.0518 | 2.1995
0.5 | 0.1005 | 0.03956 | -0.0461 | 2.5404
1 | 0.1943 | 0.04154 | -0.0546 | 4.6774
1.5 | 0.2773 | 0.04272 | -0.0611 | 6.4911
2 | 0.3048 | 0.04506 | -0.0605 | 6.7643
2.5 | 0.3387 | 0.0475 | -0.0597 | 7.1305
3 | 0.379 | 0.04988 | -0.0592 | 7.5982
3.5 | 0.4227 | 0.0522 | -0.0587 | 8.0977
4 | 0.4673 | 0.05456 | -0.0583 | 8.5649
4.5 | 0.509 | 0.057 | -0.0575 | 8.9298
5 | 0.548 | 0.0596 | -0.0567 | 9.1946
5.5 | 0.5864 | 0.06224 | -0.0557 | 9.4216
6 | 0.629 | 0.06472 | -0.0549 | 9.7188
6.5 | 0.678 | 0.06681 | -0.054 | 10.1482
7 | 0.7356 | 0.0682 | -0.0528 | 10.7859
7.5 | 0.7503 | 0.07216 | -0.0513 | 10.3977
8 | 0.8145 | 0.07245 | -0.0494 | 11.2422
8.5 | 0.8384 | 0.07566 | -0.0476 | 11.0812
9 | 0.8767 | 0.07751 | -0.0454 | 11.3108
9.5 | 0.9287 | 0.07753 | -0.0423 | 11.9786
10 | 0.9849 | 0.07621 | -0.0381 | 12.9235
10.5 | 1.1127 | 0.06454 | -0.0282 | 17.2405
11 | 1.1321 | 0.06762 | -0.0247 | 16.7421
11.5 | 1.1298 | 0.07435 | -0.0234 | 15.1957
12 | 1.133 | 0.08129 | -0.0225 | 13.9378
12.5 | 1.1278 | 0.09012 | -0.0235 | 12.5144
13 | 1.1198 | 0.09969 | -0.0257 | 11.2328
13.5 | 1.071 | 0.11634 | -0.0346 | 9.2058
14 | 1.0126 | 0.13725 | -0.0479 | 7.3778
14.5 | 0.9746 | 0.15784 | -0.0609 | 6.1746
15 | 0.9885 | 0.1664 | -0.0645 | 5.9405
15.5 | 0.9722 | 0.18443 | -0.0759 | 5.2714
16 | 0.9746 | 0.19815 | -0.0841 | 4.9185
16.5 | 0.9823 | 0.21061 | -0.0914 | 4.6641
17 | 0.9959 | 0.22205 | -0.0977 | 4.485

## 17. Re 250k Mach 0.00 (1)
BIGFOIL.COM POLAR EXPORT
NACA63-515 a=0.5
NACA63-515 a=0.5 |  |  |  | Cl Max: | 1.509 | at alpha= | 12.5 | deg
JavaFoil+Calcfoil stall+Eppler ext transition |  |  |  | L/D Max: | 78.932 | at alpha= | 6.5 | deg
Re: | 250000 |  |  | Cd Min: | 0.00962 | at alpha= | -1 | deg
Mach: | 0 |  |  | Cl=0 at alpha= | -3.2459 | deg
|  |  |  | @ Cl=0.1, Cd= | 0.009783
|  |  |  | @ Cl=0.4, Cd= | 0.010292
|  |  |  | @ Cl=0.6, Cd= | 0.010927
alpha (deg) | Cl | Cd | Cm | Cl/Cd
-19.5 | -0.628 | 0.21763 | -0.019 | -2.888
-19 | -0.645 | 0.20927 | -0.02 | -3.08
-18.5 | -0.66 | 0.1977 | -0.02 | -3.337
-18 | -0.674 | 0.18916 | -0.02 | -3.564
-17.5 | -0.688 | 0.17351 | -0.021 | -3.962
-17 | -0.699 | 0.16494 | -0.021 | -4.239
-16.5 | -0.709 | 0.15277 | -0.021 | -4.644
-16 | -0.718 | 0.14407 | -0.022 | -4.982
-15.5 | -0.724 | 0.1378 | -0.023 | -5.253
-15 | -0.727 | 0.12774 | -0.023 | -5.695
-14.5 | -0.728 | 0.12128 | -0.023 | -6.006
-14 | -0.726 | 0.11365 | -0.024 | -6.39
-13.5 | -0.721 | 0.10579 | -0.024 | -6.815
-13 | -0.712 | 0.0987 | -0.025 | -7.217
-12.5 | -0.7 | 0.0926 | -0.025 | -7.564
-12 | -0.683 | 0.08732 | -0.022 | -7.819
-11.5 | -0.664 | 0.08226 | -0.023 | -8.068
-11 | -0.641 | 0.07767 | -0.023 | -8.256
-10.5 | -0.615 | 0.07232 | -0.024 | -8.509
-10 | -0.586 | 0.06863 | -0.024 | -8.542
-9.5 | -0.554 | 0.06471 | -0.025 | -8.567
-9 | -0.519 | 0.06043 | -0.025 | -8.594
-8.5 | -0.482 | 0.05671 | -0.026 | -8.503
-8 | -0.442 | 0.05349 | -0.026 | -8.271
-7.5 | -0.4 | 0.0504 | -0.027 | -7.932
-7 | -0.356 | 0.04719 | -0.029 | -7.549
-6.5 | -0.311 | 0.04465 | -0.029 | -6.963
-6 | -0.328 | 0.0131 | -0.059 | -25.038
-5.5 | -0.27 | 0.01273 | -0.059 | -21.198
-5 | -0.211 | 0.01243 | -0.06 | -16.972
-4.5 | -0.151 | 0.01222 | -0.06 | -12.399
-4 | -0.091 | 0.01199 | -0.061 | -7.626
-3.5 | -0.031 | 0.01179 | -0.061 | -2.633
-3 | 0.03 | 0.01163 | -0.062 | 2.549
-2.5 | 0.091 | 0.00978 | -0.062 | 9.255
-2 | 0.152 | 0.0098 | -0.063 | 15.47
-1.5 | 0.213 | 0.00986 | -0.064 | 21.588
-1 | 0.274 | 0.00962 | -0.064 | 28.483
-0.5 | 0.335 | 0.01006 | -0.064 | 33.307
0 | 0.39 | 0.01027 | -0.064 | 37.949
0.5 | 0.449 | 0.0104 | -0.065 | 43.134
1 | 0.507 | 0.01059 | -0.065 | 47.882
1.5 | 0.565 | 0.0108 | -0.065 | 52.347
2 | 0.623 | 0.01101 | -0.066 | 56.617
2.5 | 0.682 | 0.01079 | -0.066 | 63.165
3 | 0.737 | 0.01107 | -0.066 | 66.562
3.5 | 0.794 | 0.01139 | -0.067 | 69.681
4 | 0.851 | 0.01178 | -0.067 | 72.216
4.5 | 0.907 | 0.01217 | -0.068 | 74.51
5 | 0.962 | 0.01263 | -0.068 | 76.145
5.5 | 1.016 | 0.01311 | -0.069 | 77.509
6 | 1.069 | 0.01365 | -0.069 | 78.332
6.5 | 1.121 | 0.0142 | -0.069 | 78.932
7 | 1.171 | 0.0149 | -0.07 | 78.605
7.5 | 1.219 | 0.0157 | -0.07 | 77.685
8 | 1.266 | 0.0166 | -0.07 | 76.242
8.5 | 1.303 | 0.0255 | -0.07 | 51.112
9 | 1.344 | 0.02702 | -0.071 | 49.739
9.5 | 1.382 | 0.02858 | -0.071 | 48.353
10 | 1.415 | 0.03024 | -0.071 | 46.783
10.5 | 1.443 | 0.03208 | -0.072 | 44.992
11 | 1.467 | 0.03404 | -0.072 | 43.101
11.5 | 1.487 | 0.03617 | -0.072 | 41.123
12 | 1.503 | 0.03842 | -0.073 | 39.111
12.5 | 1.509 | 0.04104 | -0.073 | 36.759
13 | 1.509 | 0.04359 | -0.073 | 34.626
13.5 | 1.5 | 0.0467 | -0.073 | 32.116
14 | 1.469 | 0.05424 | -0.071 | 27.089
14.5 | 1.288 | 0.11098 | -0.039 | 11.602
15 | 1.272 | 0.11838 | -0.037 | 10.744
15.5 | 1.253 | 0.12613 | -0.037 | 9.936
16 | 1.231 | 0.13421 | -0.036 | 9.172
16.5 | 1.206 | 0.14105 | -0.037 | 8.553
17 | 1.178 | 0.15081 | -0.035 | 7.809
17.5 | 1.148 | 0.16159 | -0.035 | 7.106

## 18. Re 250k Mach 0.00 (2)
BIGFOIL.COM POLAR EXPORT
NACA63-515 a=0.5
NACA63-515 a=0.5 |  |  |  | Cl Max: | 1.3419 | at alpha= | 17.5 | deg
XFOIL ncrit=9 |  |  |  | L/D Max: | 87.7542 | at alpha= | 8 | deg
Re: | 250000 |  |  | Cd Min: | 0.22858 | at alpha= | -20 | deg
Mach: | 0 |  |  | Cl=0 at alpha= | -3.3227 | deg
|  |  |  | @ Cl=0.1, Cd= | 0.012503
|  |  |  | @ Cl=0.4, Cd= | 0.0126
|  |  |  | @ Cl=0.6, Cd= | 0.012724
alpha (deg) | Cl | Cd | Cm | Cl/Cd
-20 | -0.571 | 0.22858 | 0.0261 | -2.498
-19.5 | -0.5618 | 0.22231 | 0.019 | -2.5271
-19 | -0.5385 | 0.2146 | 0.0165 | -2.5093
-18.5 | -0.5182 | 0.20869 | 0.0131 | -2.4831
-18 | -0.5005 | 0.20218 | 0.0089 | -2.4755
-17.5 | -0.5003 | 0.1955 | 0.0007 | -2.5591
-17 | -0.4721 | 0.18716 | -0.0009 | -2.5224
-16.5 | -0.4509 | 0.18103 | -0.0039 | -2.4907
-16 | -0.4347 | 0.17413 | -0.0081 | -2.4964
-15.5 | -0.433 | 0.16504 | -0.0151 | -2.6236
-15 | -0.4058 | 0.159 | -0.017 | -2.5522
-14.5 | -0.3907 | 0.15181 | -0.0215 | -2.5736
-14 | -0.3973 | 0.14099 | -0.0302 | -2.8179
-13.5 | -0.3637 | 0.13573 | -0.0319 | -2.6796
-13 | -0.3715 | 0.12356 | -0.047 | -3.0066
-12.5 | -0.3417 | 0.11799 | -0.0448 | -2.896
-12 | -0.3308 | 0.1122 | -0.0465 | -2.9483
-11.5 | -0.3606 | 0.09911 | -0.0557 | -3.6384
-11 | -0.3292 | 0.09645 | -0.0535 | -3.4132
-10.5 | -0.383 | 0.07987 | -0.0693 | -4.7953
-9.5 | -0.5375 | 0.04532 | -0.0802 | -11.8601
-9 | -0.5337 | 0.03778 | -0.0786 | -14.1265
-8.5 | -0.5094 | 0.03157 | -0.0771 | -16.1356
-8 | -0.4711 | 0.0278 | -0.0756 | -16.946
-7.5 | -0.4242 | 0.02472 | -0.0751 | -17.1602
-7 | -0.3756 | 0.02238 | -0.0742 | -16.7828
-6.5 | -0.3241 | 0.0201 | -0.0741 | -16.1244
-6 | -0.2731 | 0.01871 | -0.0734 | -14.5965
-5.5 | -0.2207 | 0.01749 | -0.0732 | -12.6186
-5 | -0.1702 | 0.01632 | -0.0726 | -10.4289
-4.5 | -0.1181 | 0.01539 | -0.0725 | -7.6738
-4 | -0.0678 | 0.01399 | -0.0722 | -4.8463
-3.5 | -0.0195 | 0.01265 | -0.0721 | -1.5415
-3 | 0.0355 | 0.01254 | -0.0719 | 2.8309
-2.5 | 0.0908 | 0.0125 | -0.0717 | 7.264
-2 | 0.1456 | 0.01252 | -0.0715 | 11.6294
-1.5 | 0.2015 | 0.01248 | -0.0713 | 16.1458
-1 | 0.2557 | 0.01255 | -0.071 | 20.3745
-0.5 | 0.311 | 0.01252 | -0.0707 | 24.8403
0 | 0.3653 | 0.01258 | -0.0704 | 29.0382
0.5 | 0.4177 | 0.01261 | -0.0695 | 33.1245
1 | 0.4687 | 0.01261 | -0.068 | 37.1689
1.5 | 0.5153 | 0.01272 | -0.0658 | 40.511
2 | 0.5779 | 0.01267 | -0.0666 | 45.6117
2.5 | 0.6631 | 0.01288 | -0.0732 | 51.4829
3 | 0.7303 | 0.01294 | -0.0761 | 56.4374
3.5 | 0.7763 | 0.01334 | -0.0751 | 58.1934
4 | 0.832 | 0.01346 | -0.0752 | 61.8128
4.5 | 0.8836 | 0.01377 | -0.075 | 64.1685
5 | 0.9384 | 0.01395 | -0.075 | 67.2688
5.5 | 0.9944 | 0.01398 | -0.075 | 71.1302
6 | 1.0476 | 0.01397 | -0.0747 | 74.9893
6.5 | 1.1007 | 0.01387 | -0.0742 | 79.3583
7 | 1.1525 | 0.01391 | -0.0736 | 82.8541
7.5 | 1.1984 | 0.01389 | -0.072 | 86.2779
8 | 1.2426 | 0.01416 | -0.0703 | 87.7542
8.5 | 1.2805 | 0.01475 | -0.0677 | 86.8136
9 | 1.3042 | 0.01584 | -0.0633 | 82.3359
9.5 | 1.2984 | 0.01791 | -0.0552 | 72.4958
10 | 1.2801 | 0.0216 | -0.048 | 59.2639
10.5 | 1.2632 | 0.02616 | -0.0426 | 48.2875
11 | 1.2481 | 0.03125 | -0.0386 | 39.9392
11.5 | 1.236 | 0.03658 | -0.0355 | 33.789
12 | 1.2289 | 0.04196 | -0.0332 | 29.2874
12.5 | 1.2286 | 0.04711 | -0.0317 | 26.0794
13 | 1.2317 | 0.05219 | -0.0306 | 23.6003
13.5 | 1.2334 | 0.05753 | -0.0297 | 21.4392
14 | 1.2465 | 0.06193 | -0.0293 | 20.1276
14.5 | 1.2565 | 0.06647 | -0.0284 | 18.9033
15 | 1.272 | 0.07084 | -0.0283 | 17.956
15.5 | 1.2866 | 0.07522 | -0.0282 | 17.1045
16 | 1.3064 | 0.07893 | -0.0273 | 16.5514
16.5 | 1.3173 | 0.08416 | -0.0279 | 15.6523
17 | 1.3303 | 0.08903 | -0.0284 | 14.9422
17.5 | 1.3419 | 0.09438 | -0.0286 | 14.2181
18 | 1.3364 | 0.10251 | -0.031 | 13.0368
18.5 | 1.3306 | 0.11085 | -0.0341 | 12.0036
19 | 1.3248 | 0.11927 | -0.0378 | 11.1076
19.5 | 1.3225 | 0.12718 | -0.0412 | 10.3986
20 | 1.3007 | 0.13903 | -0.0471 | 9.3555

## 19. Re 250k Mach 0.10 (1)
BIGFOIL.COM POLAR EXPORT
NACA63-515 a=0.5
NACA63-515 a=0.5 |  |  |  | Cl Max: | 1.504 | at alpha= | 12.5 | deg
JavaFoil+Calcfoil stall+Eppler ext transition |  |  |  | L/D Max: | 78.575 | at alpha= | 6.5 | deg
Re: | 250000 |  |  | Cd Min: | 0.00932 | at alpha= | -1 | deg
Mach: | 0.1 |  |  | Cl=0 at alpha= | -3.2459 | deg
|  |  |  | @ Cl=0.1, Cd= | 0.0098
|  |  |  | @ Cl=0.4, Cd= | 0.01033
|  |  |  | @ Cl=0.6, Cd= | 0.010971
alpha (deg) | Cl | Cd | Cm | Cl/Cd
-19 | -0.598 | 0.21674 | -0.019 | -2.757
-18.5 | -0.616 | 0.20075 | -0.02 | -3.069
-18 | -0.634 | 0.19426 | -0.02 | -3.262
-17.5 | -0.65 | 0.18111 | -0.02 | -3.59
-17 | -0.666 | 0.16888 | -0.021 | -3.941
-16.5 | -0.679 | 0.1583 | -0.021 | -4.289
-16 | -0.691 | 0.14913 | -0.022 | -4.631
-15.5 | -0.7 | 0.14132 | -0.022 | -4.954
-15 | -0.707 | 0.12932 | -0.023 | -5.466
-14.5 | -0.711 | 0.12275 | -0.023 | -5.791
-14 | -0.712 | 0.11343 | -0.024 | -6.273
-13.5 | -0.709 | 0.10719 | -0.024 | -6.615
-13 | -0.703 | 0.09956 | -0.025 | -7.06
-12.5 | -0.693 | 0.09334 | -0.025 | -7.426
-12 | -0.679 | 0.08813 | -0.025 | -7.71
-11.5 | -0.662 | 0.0837 | -0.026 | -7.91
-11 | -0.639 | 0.07768 | -0.023 | -8.225
-10.5 | -0.614 | 0.07288 | -0.024 | -8.428
-10 | -0.586 | 0.06905 | -0.024 | -8.491
-9.5 | -0.555 | 0.0651 | -0.025 | -8.522
-9 | -0.521 | 0.06074 | -0.026 | -8.57
-8.5 | -0.483 | 0.05691 | -0.026 | -8.495
-8 | -0.444 | 0.05373 | -0.026 | -8.259
-7.5 | -0.401 | 0.05054 | -0.027 | -7.937
-7 | -0.357 | 0.04742 | -0.029 | -7.539
-6.5 | -0.313 | 0.04436 | -0.03 | -7.047
-6 | -0.33 | 0.01312 | -0.059 | -25.118
-5.5 | -0.271 | 0.01276 | -0.06 | -21.246
-5 | -0.212 | 0.01251 | -0.06 | -16.945
-4.5 | -0.152 | 0.01224 | -0.061 | -12.431
-4 | -0.092 | 0.01202 | -0.061 | -7.646
-3.5 | -0.031 | 0.01182 | -0.062 | -2.639
-3 | 0.03 | 0.01165 | -0.062 | 2.559
-2.5 | 0.091 | 0.0098 | -0.063 | 9.282
-2 | 0.152 | 0.0098 | -0.063 | 15.536
-1.5 | 0.214 | 0.00988 | -0.064 | 21.653
-1 | 0.275 | 0.00932 | -0.064 | 29.546
-0.5 | 0.337 | 0.01008 | -0.064 | 33.391
0 | 0.391 | 0.01031 | -0.064 | 37.977
0.5 | 0.451 | 0.01044 | -0.065 | 43.161
1 | 0.509 | 0.01063 | -0.065 | 47.913
1.5 | 0.568 | 0.01085 | -0.066 | 52.347
2 | 0.626 | 0.01107 | -0.066 | 56.6
2.5 | 0.685 | 0.01085 | -0.066 | 63.106
3 | 0.74 | 0.01114 | -0.067 | 66.46
3.5 | 0.797 | 0.01147 | -0.067 | 69.545
4 | 0.854 | 0.01182 | -0.068 | 72.247
4.5 | 0.911 | 0.01226 | -0.068 | 74.314
5 | 0.966 | 0.01273 | -0.068 | 75.899
5.5 | 1.021 | 0.01321 | -0.069 | 77.275
6 | 1.074 | 0.01376 | -0.069 | 78.021
6.5 | 1.125 | 0.01432 | -0.07 | 78.575
7 | 1.176 | 0.01504 | -0.07 | 78.216
7.5 | 1.224 | 0.01585 | -0.07 | 77.236
8 | 1.271 | 0.01678 | -0.071 | 75.715
8.5 | 1.308 | 0.02579 | -0.071 | 50.699
9 | 1.348 | 0.02734 | -0.071 | 49.323
9.5 | 1.386 | 0.0289 | -0.071 | 47.95
10 | 1.418 | 0.03066 | -0.072 | 46.24
10.5 | 1.445 | 0.03249 | -0.072 | 44.478
11 | 1.468 | 0.03451 | -0.072 | 42.542
11.5 | 1.487 | 0.03672 | -0.073 | 40.487
12 | 1.5 | 0.03919 | -0.073 | 38.281
12.5 | 1.504 | 0.04175 | -0.073 | 36.012
13 | 1.501 | 0.0444 | -0.073 | 33.798
13.5 | 1.48 | 0.04914 | -0.072 | 30.125
14 | 1.286 | 0.10539 | -0.039 | 12.207
14.5 | 1.27 | 0.11311 | -0.036 | 11.229
15 | 1.253 | 0.1203 | -0.038 | 10.416
15.5 | 1.23 | 0.12701 | -0.037 | 9.685
16 | 1.202 | 0.1355 | -0.034 | 8.873
16.5 | 1.173 | 0.14462 | -0.035 | 8.112
17 | 1.141 | 0.15501 | -0.033 | 7.358
17.5 | 1.106 | 0.16518 | -0.034 | 6.698

## 20. Re 250k Mach 0.10 (2)
BIGFOIL.COM POLAR EXPORT
NACA63-515 a=0.5
NACA63-515 a=0.5 |  |  |  | Cl Max: | 1.3313 | at alpha= | 17.5 | deg
XFOIL ncrit=9 |  |  |  | L/D Max: | 87.3758 | at alpha= | 8 | deg
Re: | 250000 |  |  | Cd Min: | 0.22927 | at alpha= | -20 | deg
Mach: | 0.1 |  |  | Cl=0 at alpha= | -3.323 | deg
|  |  |  | @ Cl=0.1, Cd= | 0.01257
|  |  |  | @ Cl=0.4, Cd= | 0.01267
|  |  |  | @ Cl=0.6, Cd= | 0.012814
alpha (deg) | Cl | Cd | Cm | Cl/Cd
-20 | -0.5722 | 0.22927 | 0.0263 | -2.4957
-19.5 | -0.5629 | 0.22306 | 0.0191 | -2.5235
-19 | -0.539 | 0.21527 | 0.0167 | -2.5038
-18.5 | -0.5187 | 0.20932 | 0.0133 | -2.478
-18 | -0.5008 | 0.20275 | 0.009 | -2.47
-17.5 | -0.5004 | 0.19617 | 0.0007 | -2.5508
-17 | -0.4714 | 0.18777 | -0.0007 | -2.5105
-16.5 | -0.4502 | 0.18158 | -0.0038 | -2.4793
-16 | -0.4339 | 0.17462 | -0.0082 | -2.4848
-15.5 | -0.4308 | 0.16566 | -0.015 | -2.6005
-15 | -0.404 | 0.15954 | -0.0171 | -2.5323
-14.5 | -0.3889 | 0.15226 | -0.0218 | -2.5542
-14 | -0.3939 | 0.14168 | -0.0303 | -2.7802
-13.5 | -0.358 | 0.13609 | -0.0329 | -2.6306
-13 | -0.3684 | 0.12439 | -0.0471 | -2.9617
-12.5 | -0.3391 | 0.11886 | -0.0445 | -2.8529
-12 | -0.3284 | 0.11302 | -0.0462 | -2.9057
-11.5 | -0.3556 | 0.10038 | -0.0551 | -3.5425
-11 | -0.3247 | 0.09742 | -0.0531 | -3.333
-10.5 | -0.3783 | 0.08114 | -0.0691 | -4.6623
-9.5 | -0.5276 | 0.04673 | -0.0812 | -11.2904
-9 | -0.5286 | 0.03913 | -0.0796 | -13.5088
-8.5 | -0.5083 | 0.0325 | -0.0781 | -15.64
-8 | -0.4717 | 0.02847 | -0.0766 | -16.5683
-7.5 | -0.426 | 0.02516 | -0.0759 | -16.9316
-7 | -0.377 | 0.02292 | -0.075 | -16.4485
-6.5 | -0.3259 | 0.02034 | -0.0748 | -16.0226
-6 | -0.2744 | 0.0189 | -0.0741 | -14.5185
-5.5 | -0.2212 | 0.01778 | -0.0738 | -12.4409
-5 | -0.1712 | 0.01645 | -0.0731 | -10.4073
-4.5 | -0.1187 | 0.01548 | -0.073 | -7.668
-4 | -0.0676 | 0.0142 | -0.0726 | -4.7606
-3.5 | -0.0195 | 0.01272 | -0.0726 | -1.533
-3 | 0.0356 | 0.01259 | -0.0724 | 2.8276
-2.5 | 0.0913 | 0.01257 | -0.0722 | 7.2633
-2 | 0.1464 | 0.01257 | -0.072 | 11.6468
-1.5 | 0.2026 | 0.01254 | -0.0717 | 16.1563
-1 | 0.2571 | 0.01262 | -0.0714 | 20.3724
-0.5 | 0.3129 | 0.01257 | -0.0711 | 24.8926
0 | 0.3673 | 0.01267 | -0.0708 | 28.9897
0.5 | 0.4203 | 0.01267 | -0.0699 | 33.1728
1 | 0.4711 | 0.01272 | -0.0684 | 37.0362
1.5 | 0.5186 | 0.01279 | -0.0663 | 40.5473
2 | 0.5804 | 0.01277 | -0.0668 | 45.4503
2.5 | 0.665 | 0.01296 | -0.0732 | 51.3117
3 | 0.7351 | 0.01303 | -0.0765 | 56.416
3.5 | 0.7805 | 0.01343 | -0.0754 | 58.1162
4 | 0.8359 | 0.0136 | -0.0754 | 61.4632
4.5 | 0.8887 | 0.01385 | -0.0752 | 64.1661
5 | 0.9429 | 0.01408 | -0.0751 | 66.9673
5.5 | 1.0009 | 0.01407 | -0.0753 | 71.1372
6 | 1.0543 | 0.01404 | -0.0749 | 75.0926
6.5 | 1.1078 | 0.01395 | -0.0743 | 79.4122
7 | 1.1587 | 0.01403 | -0.0735 | 82.5873
7.5 | 1.2052 | 0.01398 | -0.0719 | 86.2089
8 | 1.2486 | 0.01429 | -0.07 | 87.3758
8.5 | 1.2848 | 0.01494 | -0.0671 | 85.9973
9 | 1.3044 | 0.01614 | -0.062 | 80.8178
10 | 1.2764 | 0.02235 | -0.0468 | 57.1096
10.5 | 1.2587 | 0.02712 | -0.0416 | 46.4122
11 | 1.2435 | 0.03233 | -0.0377 | 38.4627
11.5 | 1.2313 | 0.03777 | -0.0348 | 32.5999
12 | 1.2247 | 0.04325 | -0.0326 | 28.3168
12.5 | 1.2244 | 0.04851 | -0.0312 | 25.2402
13 | 1.2283 | 0.0536 | -0.0302 | 22.916
13.5 | 1.2311 | 0.05894 | -0.0294 | 20.8873
14 | 1.2436 | 0.06345 | -0.029 | 19.5997
14.5 | 1.2548 | 0.06797 | -0.0281 | 18.4611
15 | 1.2701 | 0.07242 | -0.028 | 17.538
15.5 | 1.2858 | 0.0767 | -0.0277 | 16.764
16 | 1.3035 | 0.08088 | -0.0271 | 16.1165
16.5 | 1.3133 | 0.08637 | -0.0277 | 15.2055
17 | 1.3277 | 0.09113 | -0.0281 | 14.5693
17.5 | 1.3313 | 0.09786 | -0.0291 | 13.6041
18 | 1.3223 | 0.10674 | -0.0321 | 12.388
18.5 | 1.312 | 0.11605 | -0.0359 | 11.3055
19 | 1.3023 | 0.12545 | -0.0404 | 10.381
19.5 | 1.2907 | 0.13547 | -0.0456 | 9.5276
20 | 1.2715 | 0.14727 | -0.0523 | 8.6338

## 21. Re 250k Mach 0.25 (1)
BIGFOIL.COM POLAR EXPORT
NACA63-515 a=0.5
NACA63-515 a=0.5 |  |  |  | Cl Max: | 1.472 | at alpha= | 11.5 | deg
JavaFoil+Calcfoil stall+Eppler ext transition |  |  |  | L/D Max: | 76.54 | at alpha= | 6.5 | deg
Re: | 250000 |  |  | Cd Min: | 0.00949 | at alpha= | -1.5 | deg
Mach: | 0.25 |  |  | Cl=0 at alpha= | -3.246 | deg
|  |  |  | @ Cl=0.1, Cd= | 0.0099489
|  |  |  | @ Cl=0.4, Cd= | 0.010494
|  |  |  | @ Cl=0.6, Cd= | 0.011205
alpha (deg) | Cl | Cd | Cm | Cl/Cd
-17 | -0.348 | 0.21691 | -0.02 | -1.605
-16.5 | -0.399 | 0.20115 | -0.02 | -1.981
-16 | -0.444 | 0.1816 | -0.02 | -2.447
-15.5 | -0.486 | 0.16691 | -0.021 | -2.912
-15 | -0.523 | 0.15376 | -0.021 | -3.402
-14.5 | -0.555 | 0.14431 | -0.021 | -3.848
-14 | -0.583 | 0.13196 | -0.022 | -4.415
-13.5 | -0.604 | 0.12319 | -0.023 | -4.904
-13 | -0.62 | 0.11241 | -0.024 | -5.512
-12.5 | -0.629 | 0.10176 | -0.025 | -6.18
-12 | -0.632 | 0.0958 | -0.025 | -6.594
-11.5 | -0.628 | 0.08774 | -0.026 | -7.161
-11 | -0.617 | 0.08196 | -0.024 | -7.526
-10.5 | -0.601 | 0.07568 | -0.024 | -7.943
-10 | -0.58 | 0.07082 | -0.024 | -8.19
-9.5 | -0.554 | 0.0663 | -0.025 | -8.355
-9 | -0.523 | 0.06239 | -0.026 | -8.39
-8.5 | -0.489 | 0.05827 | -0.026 | -8.39
-8 | -0.451 | 0.05463 | -0.027 | -8.255
-7.5 | -0.409 | 0.0513 | -0.028 | -7.967
-7 | -0.365 | 0.04817 | -0.029 | -7.566
-6.5 | -0.319 | 0.04498 | -0.031 | -7.099
-6 | -0.337 | 0.01345 | -0.061 | -25.077
-5.5 | -0.278 | 0.01294 | -0.061 | -21.47
-5 | -0.217 | 0.0127 | -0.062 | -17.119
-4.5 | -0.156 | 0.01244 | -0.062 | -12.554
-4 | -0.094 | 0.01218 | -0.063 | -7.742
-3.5 | -0.032 | 0.01203 | -0.063 | -2.662
-3 | 0.031 | 0.01182 | -0.064 | 2.591
-2.5 | 0.093 | 0.00994 | -0.065 | 9.404
-2 | 0.156 | 0.01002 | -0.065 | 15.625
-1.5 | 0.22 | 0.00949 | -0.065 | 23.166
-1 | 0.283 | 0.01013 | -0.065 | 27.925
-0.5 | 0.346 | 0.01018 | -0.066 | 33.991
0 | 0.401 | 0.0105 | -0.066 | 38.189
0.5 | 0.461 | 0.01069 | -0.066 | 43.175
1 | 0.522 | 0.0109 | -0.067 | 47.875
1.5 | 0.581 | 0.01113 | -0.067 | 52.251
2 | 0.642 | 0.01137 | -0.068 | 56.423
2.5 | 0.702 | 0.01168 | -0.068 | 60.101
3 | 0.758 | 0.01149 | -0.068 | 65.948
3.5 | 0.817 | 0.01188 | -0.069 | 68.728
4 | 0.875 | 0.01229 | -0.069 | 71.213
4.5 | 0.933 | 0.01275 | -0.07 | 73.127
5 | 0.99 | 0.01327 | -0.07 | 74.549
5.5 | 1.045 | 0.01382 | -0.07 | 75.628
6 | 1.099 | 0.0144 | -0.071 | 76.277
6.5 | 1.151 | 0.01504 | -0.071 | 76.54
7 | 1.203 | 0.01585 | -0.072 | 75.871
7.5 | 1.251 | 0.01677 | -0.072 | 74.59
8 | 1.29 | 0.02583 | -0.072 | 49.942
8.5 | 1.332 | 0.02754 | -0.072 | 48.356
9 | 1.37 | 0.02916 | -0.073 | 46.989
9.5 | 1.404 | 0.03102 | -0.073 | 45.275
10 | 1.431 | 0.033 | -0.073 | 43.369
10.5 | 1.452 | 0.03517 | -0.074 | 41.269
11 | 1.466 | 0.03762 | -0.074 | 38.956
11.5 | 1.472 | 0.04028 | -0.074 | 36.552
12 | 1.469 | 0.04319 | -0.074 | 34.014
12.5 | 1.26 | 0.09216 | -0.037 | 13.674
13 | 1.242 | 0.09939 | -0.037 | 12.5
13.5 | 1.215 | 0.10586 | -0.036 | 11.476
14 | 1.178 | 0.11362 | -0.034 | 10.371
14.5 | 1.135 | 0.12314 | -0.034 | 9.219
15 | 1.084 | 0.13363 | -0.034 | 8.109
15.5 | 1.024 | 0.14646 | -0.03 | 6.992
16 | 0.959 | 0.15688 | -0.03 | 6.113
16.5 | 0.888 | 0.17027 | -0.029 | 5.216

## 22. Re 250k Mach 0.25 (2)
BIGFOIL.COM POLAR EXPORT
NACA63-515 a=0.5
NACA63-515 a=0.5 |  |  |  | Cl Max: | 1.2989 | at alpha= | 8.5 | deg
XFOIL ncrit=9 |  |  |  | L/D Max: | 84.3383 | at alpha= | 7.5 | deg
Re: | 250000 |  |  | Cd Min: | 0.23315 | at alpha= | -20 | deg
Mach: | 0.25 |  |  | Cl=0 at alpha= | -3.3294 | deg
|  |  |  | @ Cl=0.1, Cd= | 0.012922
|  |  |  | @ Cl=0.4, Cd= | 0.01307
|  |  |  | @ Cl=0.6, Cd= | 0.013397
alpha (deg) | Cl | Cd | Cm | Cl/Cd
-20 | -0.5792 | 0.23315 | 0.0275 | -2.4842
-19.5 | -0.5696 | 0.22735 | 0.02 | -2.5054
-19 | -0.5423 | 0.21905 | 0.018 | -2.4757
-18.5 | -0.5215 | 0.2128 | 0.0141 | -2.4507
-18 | -0.5034 | 0.20589 | 0.0093 | -2.445
-17.5 | -0.5018 | 0.19987 | 0.0009 | -2.5106
-17 | -0.4686 | 0.19106 | -0.0001 | -2.4526
-16.5 | -0.4474 | 0.18453 | -0.0038 | -2.4245
-16 | -0.4314 | 0.17722 | -0.009 | -2.4343
-15.5 | -0.4199 | 0.16879 | -0.0147 | -2.4877
-15 | -0.395 | 0.1623 | -0.0179 | -2.4338
-14.5 | -0.3841 | 0.15448 | -0.0246 | -2.4864
-13.5 | -0.336 | 0.13824 | -0.0363 | -2.4306
-13 | -0.3567 | 0.12921 | -0.0456 | -2.7606
-12.5 | -0.326 | 0.12318 | -0.043 | -2.6465
-12 | -0.3162 | 0.11672 | -0.0457 | -2.709
-11.5 | -0.3295 | 0.10624 | -0.0527 | -3.1015
-11 | -0.3031 | 0.10189 | -0.0521 | -2.9748
-10.5 | -0.3436 | 0.08908 | -0.0655 | -3.8572
-10 | -0.3116 | 0.08473 | -0.0617 | -3.6776
-9.5 | -0.4634 | 0.05274 | -0.0858 | -8.7865
-9 | -0.4868 | 0.04565 | -0.0848 | -10.6637
-8.5 | -0.4889 | 0.03833 | -0.0834 | -12.755
-8 | -0.4684 | 0.03247 | -0.0819 | -14.4256
-7.5 | -0.4325 | 0.02801 | -0.0802 | -15.4409
-7 | -0.3852 | 0.02494 | -0.0792 | -15.4451
-6.5 | -0.3355 | 0.02183 | -0.0784 | -15.3688
-6 | -0.2815 | 0.02001 | -0.0779 | -14.068
-5.5 | -0.2275 | 0.01858 | -0.0771 | -12.2443
-5 | -0.1751 | 0.01716 | -0.0765 | -10.204
-4.5 | -0.1217 | 0.01606 | -0.0758 | -7.5778
-4 | -0.0679 | 0.01508 | -0.0754 | -4.5027
-3.5 | -0.0189 | 0.01324 | -0.0753 | -1.4275
-3 | 0.0365 | 0.0129 | -0.0747 | 2.8295
-2.5 | 0.0937 | 0.01293 | -0.0747 | 7.2467
-2 | 0.1509 | 0.01286 | -0.0742 | 11.7341
-1.5 | 0.2082 | 0.01298 | -0.0741 | 16.0401
-1 | 0.2651 | 0.01295 | -0.0736 | 20.471
-0.5 | 0.3223 | 0.01303 | -0.0734 | 24.7352
0 | 0.3788 | 0.01307 | -0.0731 | 28.9824
0.5 | 0.4349 | 0.01307 | -0.0724 | 33.2747
1 | 0.4863 | 0.01323 | -0.071 | 36.7574
1.5 | 0.5379 | 0.01318 | -0.0689 | 40.8118
2 | 0.5904 | 0.0134 | -0.0677 | 44.0597
2.5 | 0.677 | 0.01337 | -0.0732 | 50.6358
3 | 0.7522 | 0.01373 | -0.0778 | 54.7851
3.5 | 0.8056 | 0.01385 | -0.0771 | 58.1661
4 | 0.8568 | 0.0143 | -0.0766 | 59.9161
4.5 | 0.9138 | 0.0145 | -0.0764 | 63.0207
5 | 0.9716 | 0.01461 | -0.0763 | 66.5024
5.5 | 1.0259 | 0.01488 | -0.0758 | 68.9449
6 | 1.0821 | 0.01479 | -0.0751 | 73.1643
6.5 | 1.1375 | 0.01467 | -0.0742 | 77.5392
7 | 1.1912 | 0.01465 | -0.0731 | 81.3106
7.5 | 1.2364 | 0.01466 | -0.0706 | 84.3383
8 | 1.2748 | 0.01519 | -0.0674 | 83.9236
8.5 | 1.2989 | 0.01617 | -0.0622 | 80.3278
9 | 1.2954 | 0.01816 | -0.0542 | 71.3326
9.5 | 1.2779 | 0.02188 | -0.047 | 58.4049
10 | 1.2553 | 0.0269 | -0.0412 | 46.6654
10.5 | 1.2354 | 0.03249 | -0.037 | 38.024
11 | 1.2185 | 0.03843 | -0.0339 | 31.707
11.5 | 1.2087 | 0.04438 | -0.0318 | 27.2352
12 | 1.2022 | 0.05046 | -0.0303 | 23.8248
12.5 | 1.2021 | 0.05623 | -0.0293 | 21.3783
13 | 1.2117 | 0.06126 | -0.0287 | 19.7796
13.5 | 1.2191 | 0.06651 | -0.028 | 18.3296

## 23. Re 250k Mach 0.50 (1)
BIGFOIL.COM POLAR EXPORT
NACA63-515 a=0.5
NACA63-515 a=0.5 |  |  |  | Cl Max: | 1.389 | at alpha= | 8.5 | deg
JavaFoil+Calcfoil stall+Eppler ext transition |  |  |  | L/D Max: | 68.555 | at alpha= | 5 | deg
Re: | 250000 |  |  | Cd Min: | 0.01062 | at alpha= | -2 | deg
Mach: | 0.5 |  |  | Cl=0 at alpha= | -3.2429 | deg
|  |  |  | @ Cl=0.1, Cd= | 0.012445
|  |  |  | @ Cl=0.4, Cd= | 0.011022
|  |  |  | @ Cl=0.6, Cd= | 0.012265
alpha (deg) | Cl | Cd | Cm | Cl/Cd
-20 | -0.941 | 0.27113 | -0.03 | -3.47
-19.5 | -0.914 | 0.25738 | -0.03 | -3.55
-19 | -0.886 | 0.24778 | -0.03 | -3.576
-18.5 | -0.859 | 0.24408 | -0.03 | -3.518
-18 | -0.83 | 0.24455 | -0.03 | -3.395
-17.5 | -0.801 | 0.23428 | -0.029 | -3.419
-17 | -0.773 | 0.22929 | -0.029 | -3.372
-16.5 | -0.746 | 0.23266 | -0.03 | -3.205
-16 | -0.718 | 0.22485 | -0.03 | -3.193
-15.5 | -0.69 | 0.20043 | -0.03 | -3.442
-15 | -0.66 | 0.19763 | -0.028 | -3.342
-14.5 | -0.633 | 0.18592 | -0.029 | -3.403
-14 | -0.605 | 0.18178 | -0.029 | -3.328
-13.5 | -0.577 | 0.18843 | -0.029 | -3.062
-13 | -0.549 | 0.18481 | -0.029 | -2.971
-12.5 | -0.52 | 0.16876 | -0.027 | -3.081
-12 | -0.492 | 0.16453 | -0.027 | -2.99
-11.5 | -0.464 | 0.16128 | -0.028 | -2.877
-11 | -0.436 | 0.15641 | -0.028 | -2.787
-10.5 | -0.408 | 0.14411 | -0.028 | -2.831
-10 | -0.379 | 0.13811 | -0.026 | -2.746
-9.5 | -0.351 | 0.1314 | -0.026 | -2.673
-9 | -0.323 | 0.1208 | -0.026 | -2.675
-8.5 | -0.296 | 0.07291 | -0.03 | -4.058
-8 | -0.419 | 0.0708 | -0.026 | -5.916
-7.5 | -0.411 | 0.06069 | -0.027 | -6.769
-7 | -0.38 | 0.05495 | -0.028 | -6.913
-6.5 | -0.34 | 0.04966 | -0.03 | -6.845
-6 | -0.294 | 0.04599 | -0.032 | -6.401
-5.5 | -0.245 | 0.04291 | -0.033 | -5.711
-5 | -0.194 | 0.0399 | -0.036 | -4.851
-4.5 | -0.173 | 0.01338 | -0.07 | -12.928
-4 | -0.105 | 0.01309 | -0.07 | -8.008
-3.5 | -0.036 | 0.01223 | -0.07 | -2.918
-3 | 0.034 | 0.0127 | -0.07 | 2.689
-2.5 | 0.104 | 0.01243 | -0.071 | 8.396
-2 | 0.175 | 0.01062 | -0.071 | 16.464
-1.5 | 0.246 | 0.01064 | -0.071 | 23.103
-1 | 0.316 | 0.01071 | -0.072 | 29.526
-0.5 | 0.387 | 0.01084 | -0.072 | 35.683
0 | 0.442 | 0.01161 | -0.073 | 38.103
0.5 | 0.509 | 0.01185 | -0.073 | 42.974
1 | 0.576 | 0.01215 | -0.074 | 47.432
1.5 | 0.643 | 0.01247 | -0.074 | 51.598
2 | 0.71 | 0.01286 | -0.075 | 55.212
2.5 | 0.776 | 0.0133 | -0.075 | 58.375
3 | 0.837 | 0.01381 | -0.076 | 60.595
3.5 | 0.902 | 0.01387 | -0.076 | 65.01
4 | 0.966 | 0.01449 | -0.076 | 66.672
4.5 | 1.029 | 0.01515 | -0.077 | 67.926
5 | 1.091 | 0.01591 | -0.077 | 68.555
5.5 | 1.15 | 0.01681 | -0.078 | 68.398
6 | 1.206 | 0.01779 | -0.078 | 67.803
6.5 | 1.259 | 0.01886 | -0.079 | 66.767
7 | 1.308 | 0.02015 | -0.079 | 64.939
7.5 | 1.344 | 0.03166 | -0.079 | 42.441
8 | 1.373 | 0.03437 | -0.079 | 39.953
8.5 | 1.389 | 0.03721 | -0.08 | 37.317
9 | 1.38 | 0.0407 | -0.08 | 33.916
9.5 | 1.14 | 0.07351 | -0.036 | 15.511
10 | 0.727 | 0.10538 | -0.024 | 6.904
10.5 | 0.755 | 0.12436 | -0.03 | 6.067
11 | 0.782 | 0.13755 | -0.035 | 5.685
11.5 | 0.808 | 0.14546 | -0.034 | 5.557
12 | 0.836 | 0.16354 | -0.039 | 5.113
12.5 | 0.862 | 0.16715 | -0.039 | 5.16
13 | 0.889 | 0.17479 | -0.04 | 5.085
13.5 | 0.917 | 0.18414 | -0.044 | 4.98

## 24. Re 250k Mach 0.50 (2)
BIGFOIL.COM POLAR EXPORT
NACA63-515 a=0.5
NACA63-515 a=0.5 |  |  |  | Cl Max: | 1.2669 | at alpha= | 8.5 | deg
XFOIL ncrit=9 |  |  |  | L/D Max: | 60.6931 | at alpha= | 6 | deg
Re: | 250000 |  |  | Cd Min: | 0.25496 | at alpha= | -20 | deg
Mach: | 0.5 |  |  | Cl=0 at alpha= | -3.379 | deg
|  |  |  | @ Cl=0.1, Cd= | 0.014535
|  |  |  | @ Cl=0.4, Cd= | 0.015255
|  |  |  | @ Cl=0.6, Cd= | 0.016184
alpha (deg) | Cl | Cd | Cm | Cl/Cd
-20 | -0.6225 | 0.25496 | 0.0313 | -2.4416
-19.5 | -0.5924 | 0.2451 | 0.0278 | -2.417
-19 | -0.567 | 0.2374 | 0.0227 | -2.3884
-18.5 | -0.5432 | 0.22943 | 0.0168 | -2.3676
-17.5 | -0.495 | 0.21288 | 0.0055 | -2.3253
-17 | -0.4685 | 0.20512 | 0.0002 | -2.284
-16.5 | -0.4449 | 0.19699 | -0.0066 | -2.2585
-16 | -0.434 | 0.19038 | -0.0163 | -2.2797
-15.5 | -0.3873 | 0.18029 | -0.0199 | -2.1482
-15 | -0.3658 | 0.17273 | -0.0259 | -2.1178
-14 | -0.3339 | 0.15812 | -0.0312 | -2.1117
-13.5 | -0.3197 | 0.15119 | -0.0353 | -2.1146
-13 | -0.3098 | 0.14303 | -0.04 | -2.166
-12.5 | -0.2852 | 0.13632 | -0.0415 | -2.0921
-12 | -0.2937 | 0.12916 | -0.0503 | -2.2739
-11.5 | -0.2588 | 0.12125 | -0.0497 | -2.1344
-11 | -0.2537 | 0.11416 | -0.0552 | -2.2223
-10.5 | -0.245 | 0.10572 | -0.0594 | -2.3174
-10 | -0.2211 | 0.09967 | -0.0606 | -2.2183
-9.5 | -0.2469 | 0.09043 | -0.0722 | -2.7303
-9 | -0.2411 | 0.07646 | -0.0765 | -3.1533
-8.5 | -0.2385 | 0.0685 | -0.0798 | -3.4818
-8 | -0.2962 | 0.0505 | -0.096 | -5.8653
-7.5 | -0.348 | 0.04201 | -0.0999 | -8.2837
-7 | -0.3554 | 0.03604 | -0.099 | -9.8613
-6.5 | -0.3367 | 0.03106 | -0.0969 | -10.8403
-6 | -0.2989 | 0.027 | -0.0953 | -11.0704
-5.5 | -0.2496 | 0.02355 | -0.093 | -10.5987
-5 | -0.1906 | 0.02126 | -0.0917 | -8.9652
-4.5 | -0.132 | 0.01921 | -0.0899 | -6.8714
-4 | -0.0723 | 0.01805 | -0.0885 | -4.0055
-3.5 | -0.0137 | 0.01675 | -0.0872 | -0.81791
-3 | 0.0429 | 0.01538 | -0.0865 | 2.7893
-2.5 | 0.101 | 0.01452 | -0.0854 | 6.9559
-2 | 0.1652 | 0.01468 | -0.0847 | 11.2534
-1.5 | 0.2284 | 0.0148 | -0.0837 | 15.4324
-1 | 0.2932 | 0.01494 | -0.0831 | 19.6252
-0.5 | 0.3554 | 0.01518 | -0.0825 | 23.4124
0 | 0.4206 | 0.01529 | -0.0821 | 27.5082
0.5 | 0.4802 | 0.01562 | -0.0812 | 30.7426
1 | 0.5417 | 0.01581 | -0.0801 | 34.2631
1.5 | 0.5967 | 0.01616 | -0.078 | 36.9245
2 | 0.6468 | 0.01653 | -0.0747 | 39.1289
2.5 | 0.7086 | 0.01668 | -0.0731 | 42.482
3 | 0.8024 | 0.01748 | -0.0797 | 45.9039
3.5 | 0.8712 | 0.01746 | -0.0797 | 49.8969
4 | 0.9181 | 0.01847 | -0.0774 | 49.7076
4.5 | 0.9697 | 0.01926 | -0.0753 | 50.3479
5 | 1.0412 | 0.0192 | -0.0748 | 54.2292
5.5 | 1.1041 | 0.01933 | -0.0731 | 57.1185
6 | 1.1647 | 0.01919 | -0.0705 | 60.6931
6.5 | 1.1836 | 0.02019 | -0.0633 | 58.6231
7 | 1.2238 | 0.02067 | -0.0584 | 59.2066
7.5 | 1.2501 | 0.02182 | -0.0527 | 57.2915
8 | 1.2628 | 0.02419 | -0.047 | 52.2034
8.5 | 1.2669 | 0.02761 | -0.0417 | 45.8855
9 | 1.2509 | 0.03275 | -0.0365 | 38.1954
9.5 | 1.2248 | 0.03938 | -0.0326 | 31.1021
10 | 1.2002 | 0.04682 | -0.0302 | 25.6343
10.5 | 1.1803 | 0.0546 | -0.0289 | 21.6172
11 | 1.1669 | 0.06241 | -0.0284 | 18.6973
11.5 | 1.1634 | 0.06966 | -0.028 | 16.7011
12 | 1.1658 | 0.07661 | -0.0278 | 15.2173
12.5 | 1.1717 | 0.08341 | -0.0277 | 14.0475
13 | 1.1792 | 0.09051 | -0.028 | 13.0284
13.5 | 1.1789 | 0.09886 | -0.0293 | 11.9249

## 25. Re 500k Mach 0.00 (1)
BIGFOIL.COM POLAR EXPORT
NACA63-515 a=0.5
NACA63-515 a=0.5 |  |  |  | Cl Max: | 1.518 | at alpha= | 13 | deg
JavaFoil+Calcfoil stall+Eppler ext transition |  |  |  | L/D Max: | 107.174 | at alpha= | 6.5 | deg
Re: | 500000 |  |  | Cd Min: | 0.00772 | at alpha= | 2.5 | deg
Mach: | 0 |  |  | Cl=0 at alpha= | -3.2459 | deg
|  |  |  | @ Cl=0.1, Cd= | 0.0078856
|  |  |  | @ Cl=0.4, Cd= | 0.0079746
|  |  |  | @ Cl=0.6, Cd= | 0.008366
alpha (deg) | Cl | Cd | Cm | Cl/Cd
-19.5 | -0.629 | 0.20051 | -0.021 | -3.139
-19 | -0.646 | 0.18653 | -0.021 | -3.461
-18.5 | -0.661 | 0.17589 | -0.021 | -3.757
-18 | -0.675 | 0.16964 | -0.022 | -3.981
-17.5 | -0.689 | 0.15957 | -0.022 | -4.316
-17 | -0.701 | 0.14974 | -0.023 | -4.678
-16.5 | -0.711 | 0.14248 | -0.023 | -4.988
-16 | -0.719 | 0.13261 | -0.023 | -5.421
-15.5 | -0.725 | 0.12763 | -0.024 | -5.68
-15 | -0.728 | 0.11991 | -0.024 | -6.075
-14.5 | -0.729 | 0.11247 | -0.024 | -6.484
-14 | -0.727 | 0.10588 | -0.025 | -6.871
-13.5 | -0.722 | 0.09976 | -0.026 | -7.24
-13 | -0.714 | 0.09222 | -0.026 | -7.742
-12.5 | -0.702 | 0.08743 | -0.027 | -8.031
-12 | -0.683 | 0.0817 | -0.024 | -8.365
-11.5 | -0.665 | 0.07687 | -0.024 | -8.646
-11 | -0.642 | 0.07265 | -0.025 | -8.839
-10.5 | -0.616 | 0.06774 | -0.025 | -9.1
-10 | -0.587 | 0.06341 | -0.026 | -9.263
-9.5 | -0.555 | 0.05985 | -0.027 | -9.281
-9 | -0.521 | 0.05614 | -0.027 | -9.273
-8.5 | -0.486 | 0.05186 | -0.031 | -9.376
-8 | -0.546 | 0.01365 | -0.056 | -39.989
-7.5 | -0.497 | 0.01237 | -0.057 | -40.164
-7 | -0.442 | 0.012 | -0.058 | -36.809
-6.5 | -0.385 | 0.0116 | -0.058 | -33.215
-6 | -0.328 | 0.01132 | -0.059 | -28.978
-5.5 | -0.27 | 0.0109 | -0.059 | -24.776
-5 | -0.211 | 0.01065 | -0.06 | -19.817
-4.5 | -0.151 | 0.01042 | -0.06 | -14.532
-4 | -0.091 | 0.01019 | -0.061 | -8.977
-3.5 | -0.031 | 0.01003 | -0.061 | -3.094
-3 | 0.03 | 0.00981 | -0.062 | 3.024
-2.5 | 0.091 | 0.00789 | -0.062 | 11.471
-2 | 0.152 | 0.00786 | -0.063 | 19.277
-1.5 | 0.213 | 0.00786 | -0.064 | 27.093
-1 | 0.274 | 0.00789 | -0.064 | 34.705
-0.5 | 0.335 | 0.00793 | -0.065 | 42.238
0 | 0.396 | 0.00797 | -0.065 | 49.663
0.5 | 0.457 | 0.00804 | -0.066 | 56.821
1 | 0.518 | 0.00816 | -0.066 | 63.453
1.5 | 0.579 | 0.00831 | -0.067 | 69.652
2 | 0.639 | 0.00847 | -0.067 | 75.539
2.5 | 0.696 | 0.00772 | -0.068 | 90.186
3 | 0.75 | 0.00836 | -0.068 | 89.712
3.5 | 0.807 | 0.00861 | -0.068 | 93.759
4 | 0.864 | 0.00888 | -0.069 | 97.365
4.5 | 0.921 | 0.00915 | -0.069 | 100.609
5 | 0.977 | 0.00948 | -0.069 | 102.989
5.5 | 1.031 | 0.00985 | -0.07 | 104.66
6 | 1.084 | 0.01022 | -0.07 | 106.103
6.5 | 1.136 | 0.0106 | -0.07 | 107.174
7 | 1.187 | 0.01118 | -0.071 | 106.181
7.5 | 1.235 | 0.01181 | -0.071 | 104.535
8 | 1.281 | 0.01257 | -0.071 | 101.894
8.5 | 1.309 | 0.02198 | -0.071 | 59.555
9 | 1.35 | 0.02337 | -0.071 | 57.785
9.5 | 1.388 | 0.02471 | -0.071 | 56.188
10 | 1.421 | 0.02615 | -0.072 | 54.344
10.5 | 1.45 | 0.02778 | -0.072 | 52.196
11 | 1.475 | 0.02952 | -0.072 | 49.955
11.5 | 1.495 | 0.03138 | -0.073 | 47.631
12 | 1.51 | 0.03329 | -0.073 | 45.376
12.5 | 1.517 | 0.03556 | -0.073 | 42.664
13 | 1.518 | 0.03769 | -0.074 | 40.284
13.5 | 1.513 | 0.04001 | -0.074 | 37.825
14 | 1.503 | 0.04282 | -0.074 | 35.095
14.5 | 1.487 | 0.04589 | -0.074 | 32.394
15 | 1.464 | 0.04952 | -0.074 | 29.57
15.5 | 1.436 | 0.05391 | -0.074 | 26.64
16 | 1.397 | 0.0614 | -0.073 | 22.751
16.5 | 1.354 | 0.0695 | -0.072 | 19.488
17 | 1.198 | 0.13217 | -0.051 | 9.067
17.5 | 1.162 | 0.1439 | -0.048 | 8.072
18 | 1.124 | 0.15409 | -0.044 | 7.296

## 26. Re 500k Mach 0.00 (2)
BIGFOIL.COM POLAR EXPORT
NACA63-515 a=0.5
NACA63-515 a=0.5 |  |  |  | Cl Max: | 1.3579 | at alpha= | 19.5 | deg
XFOIL ncrit=9 |  |  |  | L/D Max: | 117.452 | at alpha= | 7 | deg
Re: | 500000 |  |  | Cd Min: | 0.17498 | at alpha= | -16.5 | deg
Mach: | 0 |  |  | Cl=0 at alpha= | -3.308 | deg
|  |  |  | @ Cl=0.1, Cd= | 0.0088333
|  |  |  | @ Cl=0.4, Cd= | 0.0084761
|  |  |  | @ Cl=0.6, Cd= | 0.0084499
alpha (deg) | Cl | Cd | Cm | Cl/Cd
-16.5 | -0.4707 | 0.17498 | -0.0061 | -2.69
-16 | -0.4466 | 0.16951 | -0.0083 | -2.6347
-15 | -0.4187 | 0.15121 | -0.0225 | -2.769
-14.5 | -0.4106 | 0.14332 | -0.0248 | -2.8649
-13 | -0.6539 | 0.05776 | -0.0718 | -11.321
-12.5 | -0.7239 | 0.04422 | -0.0801 | -16.3704
-12 | -0.7594 | 0.03806 | -0.0793 | -19.9527
-11.5 | -0.772 | 0.03421 | -0.0751 | -22.5665
-11 | -0.7584 | 0.02987 | -0.073 | -25.39
-10.5 | -0.7185 | 0.0288 | -0.0722 | -24.9479
-10 | -0.6802 | 0.02697 | -0.0711 | -25.2206
-9.5 | -0.6418 | 0.02442 | -0.0701 | -26.2817
-9 | -0.5963 | 0.02256 | -0.0697 | -26.4317
-8.5 | -0.5477 | 0.02078 | -0.0693 | -26.3571
-7.5 | -0.446 | 0.018 | -0.0686 | -24.7778
-7 | -0.3976 | 0.01587 | -0.068 | -25.0536
-6.5 | -0.3451 | 0.01486 | -0.0679 | -23.2234
-6 | -0.292 | 0.01402 | -0.0678 | -20.8274
-5.5 | -0.2393 | 0.013 | -0.0676 | -18.4077
-5 | -0.1849 | 0.01229 | -0.0677 | -15.0448
-4.5 | -0.1299 | 0.01166 | -0.0678 | -11.1407
-4 | -0.0743 | 0.01099 | -0.0681 | -6.7607
-3.5 | -0.0207 | 0.00998 | -0.0684 | -2.0741
-3 | 0.0332 | 0.00904 | -0.0689 | 3.6726
-2.5 | 0.0903 | 0.00884 | -0.0693 | 10.2149
-2 | 0.1479 | 0.0088 | -0.0697 | 16.8068
-1.5 | 0.2054 | 0.00868 | -0.0701 | 23.6636
-1 | 0.263 | 0.00862 | -0.0704 | 30.5104
-0.5 | 0.3202 | 0.00855 | -0.0708 | 37.4503
0 | 0.3776 | 0.00848 | -0.0711 | 44.5283
0.5 | 0.4344 | 0.00847 | -0.0713 | 51.2869
1 | 0.4907 | 0.00843 | -0.0714 | 58.2088
1.5 | 0.5463 | 0.00844 | -0.0712 | 64.7275
2 | 0.6005 | 0.00845 | -0.0708 | 71.0651
2.5 | 0.6531 | 0.00846 | -0.0699 | 77.1986
3.5 | 0.775 | 0.00852 | -0.0719 | 90.9624
4 | 0.8406 | 0.00865 | -0.0744 | 97.1792
5 | 0.9508 | 0.00896 | -0.0748 | 106.1161
5.5 | 1.0053 | 0.00908 | -0.0749 | 110.7159
6 | 1.0593 | 0.00927 | -0.0749 | 114.2718
6.5 | 1.112 | 0.00952 | -0.0747 | 116.8067
7 | 1.1616 | 0.00989 | -0.074 | 117.452
7.5 | 1.2092 | 0.01043 | -0.0731 | 115.9348
8 | 1.25 | 0.01128 | -0.0713 | 110.8156
8.5 | 1.2739 | 0.01281 | -0.0671 | 99.4457
9 | 1.2693 | 0.01505 | -0.0589 | 84.3389
9.5 | 1.2636 | 0.01805 | -0.0524 | 70.0055
10.5 | 1.2617 | 0.02511 | -0.0436 | 50.2469
11 | 1.2649 | 0.02884 | -0.0405 | 43.8592
11.5 | 1.269 | 0.03272 | -0.0378 | 38.7836
12 | 1.2767 | 0.03656 | -0.0357 | 34.9207
12.5 | 1.286 | 0.04053 | -0.0342 | 31.7296
13 | 1.2902 | 0.04524 | -0.0328 | 28.519
13.5 | 1.3027 | 0.0493 | -0.032 | 26.4239
14 | 1.3094 | 0.05416 | -0.0315 | 24.1765
14.5 | 1.3131 | 0.05959 | -0.0312 | 22.0356
15 | 1.3243 | 0.06439 | -0.0314 | 20.5669
15.5 | 1.3294 | 0.07009 | -0.0318 | 18.967
16 | 1.3303 | 0.07635 | -0.0324 | 17.4237
16.5 | 1.3391 | 0.08193 | -0.0333 | 16.3444
17 | 1.3459 | 0.08793 | -0.0348 | 15.3065
17.5 | 1.3471 | 0.09461 | -0.0363 | 14.2385
18 | 1.351 | 0.1012 | -0.0381 | 13.3498
18.5 | 1.3545 | 0.10806 | -0.0403 | 12.5347
19 | 1.3565 | 0.11534 | -0.0432 | 11.7609
19.5 | 1.3579 | 0.12273 | -0.0464 | 11.0641
20 | 1.3573 | 0.1301 | -0.0495 | 10.4327

## 27. Re 500k Mach 0.10 (1)
BIGFOIL.COM POLAR EXPORT
NACA63-515 a=0.5
NACA63-515 a=0.5 |  |  |  | Cl Max: | 1.512 | at alpha= | 12.5 | deg
JavaFoil+Calcfoil stall+Eppler ext transition |  |  |  | L/D Max: | 106.646 | at alpha= | 6.5 | deg
Re: | 500000 |  |  | Cd Min: | 0.00787 | at alpha= | -2 | deg
Mach: | 0.1 |  |  | Cl=0 at alpha= | -3.2459 | deg
|  |  |  | @ Cl=0.1, Cd= | 0.0079041
|  |  |  | @ Cl=0.4, Cd= | 0.0079926
|  |  |  | @ Cl=0.6, Cd= | 0.0083879
alpha (deg) | Cl | Cd | Cm | Cl/Cd
-19 | -0.598 | 0.19023 | -0.021 | -3.146
-18.5 | -0.617 | 0.18074 | -0.021 | -3.414
-18 | -0.635 | 0.17231 | -0.022 | -3.683
-17.5 | -0.651 | 0.16324 | -0.022 | -3.99
-17 | -0.667 | 0.15298 | -0.023 | -4.358
-16.5 | -0.68 | 0.14528 | -0.023 | -4.682
-16 | -0.692 | 0.13675 | -0.023 | -5.059
-15.5 | -0.701 | 0.12795 | -0.024 | -5.479
-15 | -0.708 | 0.12177 | -0.024 | -5.813
-14.5 | -0.712 | 0.11339 | -0.024 | -6.277
-14 | -0.713 | 0.10727 | -0.025 | -6.646
-13.5 | -0.71 | 0.10156 | -0.026 | -6.994
-13 | -0.704 | 0.09352 | -0.026 | -7.532
-12.5 | -0.695 | 0.08856 | -0.027 | -7.845
-12 | -0.681 | 0.08293 | -0.027 | -8.215
-11.5 | -0.664 | 0.07745 | -0.028 | -8.571
-11 | -0.64 | 0.07281 | -0.025 | -8.787
-10.5 | -0.615 | 0.06786 | -0.025 | -9.065
-10 | -0.587 | 0.0635 | -0.026 | -9.251
-9.5 | -0.556 | 0.05989 | -0.027 | -9.28
-9 | -0.522 | 0.05594 | -0.028 | -9.335
-8.5 | -0.486 | 0.05217 | -0.03 | -9.311
-8 | -0.45 | 0.04759 | -0.034 | -9.457
-7.5 | -0.499 | 0.01237 | -0.057 | -40.287
-7 | -0.443 | 0.01211 | -0.058 | -36.607
-6.5 | -0.387 | 0.01166 | -0.059 | -33.184
-6 | -0.33 | 0.01136 | -0.059 | -29.019
-5.5 | -0.271 | 0.01092 | -0.06 | -24.825
-5 | -0.212 | 0.01067 | -0.06 | -19.874
-4.5 | -0.152 | 0.01045 | -0.061 | -14.57
-4 | -0.092 | 0.01025 | -0.061 | -8.961
-3.5 | -0.031 | 0.01005 | -0.062 | -3.105
-3 | 0.03 | 0.00982 | -0.062 | 3.035
-2.5 | 0.091 | 0.00791 | -0.063 | 11.505
-2 | 0.152 | 0.00787 | -0.063 | 19.354
-1.5 | 0.214 | 0.00787 | -0.064 | 27.18
-1 | 0.275 | 0.0079 | -0.064 | 34.835
-0.5 | 0.337 | 0.00795 | -0.065 | 42.355
0 | 0.398 | 0.00799 | -0.066 | 49.782
0.5 | 0.459 | 0.00807 | -0.066 | 56.91
1 | 0.52 | 0.00817 | -0.067 | 63.689
1.5 | 0.582 | 0.00832 | -0.067 | 69.862
2 | 0.643 | 0.00855 | -0.068 | 75.168
2.5 | 0.699 | 0.00821 | -0.068 | 85.064
3 | 0.753 | 0.00841 | -0.068 | 89.575
3.5 | 0.811 | 0.00866 | -0.068 | 93.605
4 | 0.868 | 0.00892 | -0.069 | 97.316
4.5 | 0.925 | 0.00922 | -0.069 | 100.341
5 | 0.981 | 0.00955 | -0.07 | 102.692
5.5 | 1.035 | 0.00991 | -0.07 | 104.463
6 | 1.089 | 0.01032 | -0.07 | 105.501
6.5 | 1.141 | 0.0107 | -0.071 | 106.646
7 | 1.192 | 0.01128 | -0.071 | 105.626
7.5 | 1.24 | 0.01194 | -0.071 | 103.866
8 | 1.286 | 0.01272 | -0.072 | 101.079
8.5 | 1.314 | 0.02224 | -0.071 | 59.066
9 | 1.354 | 0.02363 | -0.071 | 57.309
9.5 | 1.392 | 0.02502 | -0.072 | 55.631
10 | 1.424 | 0.02653 | -0.072 | 53.679
10.5 | 1.452 | 0.02815 | -0.072 | 51.592
11 | 1.476 | 0.02994 | -0.073 | 49.289
11.5 | 1.494 | 0.03187 | -0.073 | 46.892
12 | 1.508 | 0.03394 | -0.073 | 44.432
12.5 | 1.512 | 0.03616 | -0.074 | 41.823
13 | 1.51 | 0.0384 | -0.074 | 39.338
13.5 | 1.502 | 0.04088 | -0.074 | 36.756
14 | 1.488 | 0.04375 | -0.074 | 34.004
14.5 | 1.467 | 0.04708 | -0.074 | 31.156
15 | 1.439 | 0.0513 | -0.074 | 28.054
15.5 | 1.405 | 0.05649 | -0.074 | 24.868
16 | 1.324 | 0.07725 | -0.069 | 17.135
16.5 | 1.21 | 0.11845 | -0.056 | 10.217
17 | 1.149 | 0.14108 | -0.044 | 8.143
17.5 | 1.113 | 0.15023 | -0.043 | 7.406

## 28. Re 500k Mach 0.10 (2)
BIGFOIL.COM POLAR EXPORT
NACA63-515 a=0.5
NACA63-515 a=0.5 |  |  |  | Cl Max: | 1.3488 | at alpha= | 19.5 | deg
XFOIL ncrit=9 |  |  |  | L/D Max: | 117.212 | at alpha= | 7 | deg
Re: | 500000 |  |  | Cd Min: | 0.17017 | at alpha= | -16 | deg
Mach: | 0.1 |  |  | Cl=0 at alpha= | -3.3099 | deg
|  |  |  | @ Cl=0.1, Cd= | 0.0088637
|  |  |  | @ Cl=0.4, Cd= | 0.00851
|  |  |  | @ Cl=0.6, Cd= | 0.0084916
alpha (deg) | Cl | Cd | Cm | Cl/Cd
-16 | -0.4454 | 0.17017 | -0.0083 | -2.6174
-15 | -0.4169 | 0.1523 | -0.022 | -2.7374
-14.5 | -0.4098 | 0.14412 | -0.0245 | -2.8435
-14 | -0.3869 | 0.14035 | -0.0254 | -2.7567
-13.5 | -0.4 | 0.12691 | -0.0335 | -3.1518
-13 | -0.5804 | 0.07077 | -0.062 | -8.2012
-12.5 | -0.667 | 0.05078 | -0.0771 | -13.1351
-12 | -0.7187 | 0.04117 | -0.0813 | -17.4569
-11.5 | -0.7511 | 0.03611 | -0.0776 | -20.8003
-11 | -0.7527 | 0.03114 | -0.0747 | -24.1715
-10.5 | -0.7157 | 0.02973 | -0.0737 | -24.0733
-10 | -0.6784 | 0.02797 | -0.0725 | -24.2546
-9.5 | -0.6392 | 0.0263 | -0.0713 | -24.3042
-9 | -0.5983 | 0.02308 | -0.0707 | -25.9229
-8.5 | -0.55 | 0.02126 | -0.0703 | -25.8702
-8 | -0.5004 | 0.01964 | -0.0697 | -25.4786
-7.5 | -0.4485 | 0.01823 | -0.0694 | -24.6023
-7 | -0.3995 | 0.01611 | -0.0687 | -24.7983
-6.5 | -0.3469 | 0.01501 | -0.0686 | -23.1113
-6 | -0.2936 | 0.01415 | -0.0684 | -20.7491
-5.5 | -0.2404 | 0.01314 | -0.0682 | -18.2953
-5 | -0.186 | 0.01236 | -0.0682 | -15.0485
-4.5 | -0.1306 | 0.01172 | -0.0683 | -11.1433
-4 | -0.0746 | 0.01105 | -0.0686 | -6.7511
-3 | 0.0335 | 0.00908 | -0.0693 | 3.6894
-2.5 | 0.0909 | 0.00887 | -0.0697 | 10.248
-2 | 0.149 | 0.00883 | -0.0701 | 16.8743
-1.5 | 0.2067 | 0.0087 | -0.0705 | 23.7586
-1 | 0.2647 | 0.00866 | -0.0708 | 30.5658
-0.5 | 0.3223 | 0.00858 | -0.0712 | 37.5641
0 | 0.38 | 0.00851 | -0.0715 | 44.6533
0.5 | 0.4372 | 0.00851 | -0.0717 | 51.3749
1 | 0.4939 | 0.00847 | -0.0718 | 58.3117
1.5 | 0.5498 | 0.00851 | -0.0717 | 64.6063
2 | 0.6044 | 0.00849 | -0.0713 | 71.1896
2.5 | 0.6574 | 0.00851 | -0.0704 | 77.2503
3 | 0.7087 | 0.00854 | -0.0691 | 82.9859
3.5 | 0.7789 | 0.00858 | -0.0721 | 90.7809
4 | 0.8457 | 0.0087 | -0.0748 | 97.2069
4.5 | 0.9012 | 0.00888 | -0.0749 | 101.4865
5 | 0.9567 | 0.00902 | -0.0751 | 106.0643
5.5 | 1.0114 | 0.00914 | -0.0751 | 110.6565
6 | 1.0658 | 0.00933 | -0.0751 | 114.2337
6.5 | 1.1188 | 0.00958 | -0.0748 | 116.785
7 | 1.1686 | 0.00997 | -0.0741 | 117.2116
7.5 | 1.216 | 0.01053 | -0.0731 | 115.4796
8 | 1.2556 | 0.01143 | -0.071 | 109.8513
8.5 | 1.2756 | 0.01308 | -0.0661 | 97.5229
9 | 1.2673 | 0.01548 | -0.0576 | 81.8669
9.5 | 1.2612 | 0.01867 | -0.0513 | 67.5522
10 | 1.259 | 0.02221 | -0.0466 | 56.6862
10.5 | 1.2593 | 0.02594 | -0.0428 | 48.5466
11 | 1.2607 | 0.02988 | -0.0396 | 42.1921
11.5 | 1.2651 | 0.03384 | -0.037 | 37.3848
12 | 1.2729 | 0.03779 | -0.0351 | 33.6835
12.5 | 1.2825 | 0.04184 | -0.0336 | 30.6525
13 | 1.2846 | 0.04686 | -0.0323 | 27.4136
13.5 | 1.2987 | 0.05089 | -0.0316 | 25.5197
14 | 1.3032 | 0.0561 | -0.0311 | 23.2299
14.5 | 1.3086 | 0.06148 | -0.0309 | 21.285
15 | 1.3189 | 0.0665 | -0.0312 | 19.8331
15.5 | 1.3222 | 0.07252 | -0.0317 | 18.2322
16 | 1.3258 | 0.07857 | -0.0323 | 16.8741
16.5 | 1.3337 | 0.08439 | -0.0334 | 15.804
17 | 1.3396 | 0.09063 | -0.0349 | 14.781
17.5 | 1.3398 | 0.09741 | -0.0363 | 13.7542
18 | 1.3446 | 0.10422 | -0.0385 | 12.9016
18.5 | 1.347 | 0.11137 | -0.041 | 12.0948
19 | 1.348 | 0.11895 | -0.0442 | 11.3325
19.5 | 1.3488 | 0.1265 | -0.0475 | 10.6625
20 | 1.3448 | 0.13483 | -0.0513 | 9.974

## 29. Re 500k Mach 0.25 (1)
BIGFOIL.COM POLAR EXPORT
NACA63-515 a=0.5
NACA63-515 a=0.5 |  |  |  | Cl Max: | 1.48 | at alpha= | 11.5 | deg
JavaFoil+Calcfoil stall+Eppler ext transition |  |  |  | L/D Max: | 103.448 | at alpha= | 6.5 | deg
Re: | 500000 |  |  | Cd Min: | 0.00795 | at alpha= | -2 | deg
Mach: | 0.25 |  |  | Cl=0 at alpha= | -3.246 | deg
|  |  |  | @ Cl=0.1, Cd= | 0.0080122
|  |  |  | @ Cl=0.4, Cd= | 0.00812
|  |  |  | @ Cl=0.6, Cd= | 0.0085377
alpha (deg) | Cl | Cd | Cm | Cl/Cd
-17 | -0.348 | 0.19121 | -0.021 | -1.823
-16.5 | -0.399 | 0.17667 | -0.022 | -2.258
-16 | -0.445 | 0.15869 | -0.022 | -2.803
-15.5 | -0.487 | 0.15266 | -0.022 | -3.187
-15 | -0.524 | 0.1412 | -0.023 | -3.709
-14.5 | -0.556 | 0.12852 | -0.023 | -4.327
-14 | -0.583 | 0.12008 | -0.024 | -4.859
-13.5 | -0.605 | 0.11179 | -0.025 | -5.412
-13 | -0.62 | 0.10396 | -0.025 | -5.969
-12.5 | -0.63 | 0.09608 | -0.026 | -6.554
-12 | -0.633 | 0.08946 | -0.027 | -7.072
-11.5 | -0.629 | 0.08256 | -0.027 | -7.622
-11 | -0.617 | 0.07554 | -0.024 | -8.171
-10.5 | -0.602 | 0.07057 | -0.025 | -8.526
-10 | -0.581 | 0.06644 | -0.026 | -8.744
-9.5 | -0.555 | 0.06212 | -0.027 | -8.933
-9 | -0.524 | 0.05778 | -0.028 | -9.078
-8.5 | -0.49 | 0.05377 | -0.029 | -9.115
-8 | -0.453 | 0.04976 | -0.031 | -9.11
-7.5 | -0.496 | 0.01379 | -0.058 | -35.964
-7 | -0.453 | 0.01237 | -0.06 | -36.59
-6.5 | -0.396 | 0.0119 | -0.06 | -33.247
-6 | -0.337 | 0.0116 | -0.061 | -29.078
-5.5 | -0.278 | 0.01113 | -0.061 | -24.969
-5 | -0.217 | 0.0108 | -0.062 | -20.123
-4.5 | -0.156 | 0.01057 | -0.062 | -14.778
-4 | -0.094 | 0.01037 | -0.063 | -9.095
-3.5 | -0.032 | 0.01019 | -0.063 | -3.143
-3 | 0.031 | 0.00998 | -0.064 | 3.069
-2.5 | 0.093 | 0.00802 | -0.065 | 11.663
-2 | 0.156 | 0.00795 | -0.065 | 19.683
-1.5 | 0.22 | 0.00797 | -0.066 | 27.603
-1 | 0.283 | 0.00798 | -0.066 | 35.449
-0.5 | 0.346 | 0.00806 | -0.067 | 42.915
0 | 0.409 | 0.00813 | -0.067 | 50.282
0.5 | 0.472 | 0.00824 | -0.068 | 57.239
1 | 0.535 | 0.00838 | -0.068 | 63.854
1.5 | 0.598 | 0.00853 | -0.069 | 70.03
2 | 0.655 | 0.00875 | -0.069 | 74.785
2.5 | 0.715 | 0.00898 | -0.069 | 79.592
3 | 0.771 | 0.00868 | -0.07 | 88.817
3.5 | 0.83 | 0.00895 | -0.07 | 92.7
4 | 0.889 | 0.00925 | -0.07 | 96.05
4.5 | 0.947 | 0.00959 | -0.071 | 98.727
5 | 1.004 | 0.00997 | -0.071 | 100.694
5.5 | 1.06 | 0.0104 | -0.072 | 101.842
6 | 1.114 | 0.01083 | -0.072 | 102.877
6.5 | 1.167 | 0.01128 | -0.072 | 103.448
7 | 1.218 | 0.01194 | -0.073 | 101.968
7.5 | 1.266 | 0.01267 | -0.073 | 99.9
8 | 1.296 | 0.02229 | -0.072 | 58.152
8.5 | 1.338 | 0.02383 | -0.073 | 56.135
9 | 1.377 | 0.02529 | -0.073 | 54.429
9.5 | 1.411 | 0.02686 | -0.073 | 52.515
10 | 1.438 | 0.02861 | -0.074 | 50.259
10.5 | 1.459 | 0.03054 | -0.074 | 47.762
11 | 1.473 | 0.03269 | -0.074 | 45.063
11.5 | 1.48 | 0.035 | -0.075 | 42.286
12 | 1.48 | 0.03748 | -0.075 | 39.485
12.5 | 1.465 | 0.04017 | -0.075 | 36.458
13 | 1.438 | 0.04369 | -0.075 | 32.926
13.5 | 1.402 | 0.04715 | -0.075 | 29.726
14 | 1.347 | 0.05337 | -0.074 | 25.232
14.5 | 1.161 | 0.10602 | -0.053 | 10.955
15 | 1.09 | 0.122 | -0.042 | 8.931
15.5 | 1.027 | 0.13132 | -0.037 | 7.819
16 | 0.961 | 0.14391 | -0.035 | 6.676
16.5 | 0.89 | 0.15847 | -0.035 | 5.614

## 30. Re 500k Mach 0.25 (2)
BIGFOIL.COM POLAR EXPORT
NACA63-515 a=0.5
NACA63-515 a=0.5 |  |  |  | Cl Max: | 1.3043 | at alpha= | 17 | deg
XFOIL ncrit=9 |  |  |  | L/D Max: | 115.48 | at alpha= | 6.5 | deg
Re: | 500000 |  |  | Cd Min: | 0.23245 | at alpha= | -20 | deg
Mach: | 0.25 |  |  | Cl=0 at alpha= | -3.3233 | deg
|  |  |  | @ Cl=0.1, Cd= | 0.009069
|  |  |  | @ Cl=0.4, Cd= | 0.0087631
|  |  |  | @ Cl=0.6, Cd= | 0.0087154
alpha (deg) | Cl | Cd | Cm | Cl/Cd
-20 | -0.5821 | 0.23245 | 0.0287 | -2.5042
-19.5 | -0.5627 | 0.22576 | 0.0242 | -2.4925
-19 | -0.5487 | 0.2174 | 0.018 | -2.5239
-18.5 | -0.5329 | 0.2095 | 0.0131 | -2.5437
-18 | -0.5088 | 0.20371 | 0.0103 | -2.4977
-17.5 | -0.4889 | 0.19736 | 0.0063 | -2.4772
-17 | -0.4733 | 0.18928 | 0.0008 | -2.5005
-16.5 | -0.4659 | 0.17962 | -0.0058 | -2.5938
-15 | -0.4114 | 0.15765 | -0.0193 | -2.6096
-14.5 | -0.4047 | 0.14838 | -0.0233 | -2.7275
-14 | -0.3788 | 0.14434 | -0.0242 | -2.6244
-13.5 | -0.3854 | 0.13271 | -0.0318 | -2.9041
-13 | -0.3759 | 0.12408 | -0.035 | -3.0295
-12.5 | -0.3548 | 0.11936 | -0.0368 | -2.9725
-12 | -0.394 | 0.09883 | -0.0477 | -3.9866
-11.5 | -0.3955 | 0.08982 | -0.0522 | -4.4033
-11 | -0.3912 | 0.08267 | -0.0561 | -4.7321
-10.5 | -0.6426 | 0.03757 | -0.0838 | -17.1041
-10 | -0.6271 | 0.03592 | -0.0812 | -17.4582
-9.5 | -0.6227 | 0.03111 | -0.0787 | -20.0161
-9 | -0.6009 | 0.02658 | -0.0766 | -22.6072
-8.5 | -0.5568 | 0.02453 | -0.0757 | -22.6987
-8 | -0.5112 | 0.02184 | -0.0746 | -23.4066
-7.5 | -0.4607 | 0.01984 | -0.0737 | -23.2208
-7 | -0.4089 | 0.01766 | -0.0729 | -23.154
-6.5 | -0.3566 | 0.01591 | -0.0723 | -22.4136
-6 | -0.3016 | 0.01488 | -0.0718 | -20.2688
-5.5 | -0.2458 | 0.01393 | -0.0715 | -17.6454
-5 | -0.1916 | 0.01282 | -0.071 | -14.9454
-4.5 | -0.134 | 0.01213 | -0.0711 | -11.047
-4 | -0.0765 | 0.01144 | -0.0711 | -6.6871
-3.5 | -0.0194 | 0.0106 | -0.0713 | -1.8302
-3 | 0.0355 | 0.00937 | -0.0717 | 3.7887
-2.5 | 0.094 | 0.00908 | -0.072 | 10.3524
-2 | 0.1542 | 0.00897 | -0.0724 | 17.1906
-1.5 | 0.2141 | 0.00889 | -0.0727 | 24.0832
-1 | 0.274 | 0.00886 | -0.0731 | 30.9255
-0.5 | 0.3335 | 0.00876 | -0.0734 | 38.0708
0 | 0.3932 | 0.00877 | -0.0738 | 44.8347
0.5 | 0.4525 | 0.00871 | -0.0741 | 51.9518
1 | 0.5114 | 0.0087 | -0.0742 | 58.7816
1.5 | 0.5691 | 0.00871 | -0.0741 | 65.3387
2 | 0.6261 | 0.00872 | -0.0737 | 71.8005
2.5 | 0.6812 | 0.00879 | -0.0729 | 77.4972
3.5 | 0.8006 | 0.00887 | -0.0731 | 90.2593
4 | 0.8743 | 0.00896 | -0.0765 | 97.5781
4.5 | 0.9312 | 0.00915 | -0.0766 | 101.7705
5 | 0.9888 | 0.00934 | -0.0766 | 105.8672
5.5 | 1.0452 | 0.00947 | -0.0764 | 110.3696
6 | 1.1013 | 0.00969 | -0.0761 | 113.6533
6.5 | 1.1548 | 0.01 | -0.0753 | 115.48
7 | 1.2044 | 0.01049 | -0.074 | 114.8141
7.5 | 1.2492 | 0.0112 | -0.072 | 111.5357
8 | 1.2778 | 0.01248 | -0.0677 | 102.3878
8.5 | 1.2709 | 0.01476 | -0.0588 | 86.1043
9 | 1.2585 | 0.01826 | -0.0517 | 68.9211
9.5 | 1.2498 | 0.02231 | -0.0463 | 56.0197
10 | 1.2457 | 0.02649 | -0.0421 | 47.0253
10.5 | 1.2433 | 0.03088 | -0.0386 | 40.2623
11 | 1.243 | 0.03541 | -0.0358 | 35.1031
11.5 | 1.2488 | 0.03983 | -0.0338 | 31.3533
12 | 1.2545 | 0.04458 | -0.0322 | 28.1404
12.5 | 1.264 | 0.04922 | -0.0311 | 25.6806
13 | 1.2671 | 0.05473 | -0.0303 | 23.1518
13.5 | 1.2763 | 0.05983 | -0.0299 | 21.3321
14 | 1.2735 | 0.06643 | -0.0299 | 19.1706
14.5 | 1.2847 | 0.07181 | -0.0302 | 17.8903
15 | 1.2915 | 0.07788 | -0.0309 | 16.5832
15.5 | 1.2924 | 0.08468 | -0.0317 | 15.2622
16 | 1.2996 | 0.09102 | -0.0329 | 14.2782
16.5 | 1.304 | 0.09794 | -0.0346 | 13.3143
17 | 1.3043 | 0.1054 | -0.0367 | 12.3748
17.5 | 1.3037 | 0.11352 | -0.0395 | 11.4843
18 | 1.3006 | 0.12229 | -0.0431 | 10.6354
18.5 | 1.2953 | 0.13158 | -0.0475 | 9.8442
19 | 1.2899 | 0.14109 | -0.0526 | 9.1424
19.5 | 1.2782 | 0.15167 | -0.0585 | 8.4275
20 | 1.259 | 0.1649 | -0.067 | 7.6349

## 31. Re 500k Mach 0.50 (1)
BIGFOIL.COM POLAR EXPORT
NACA63-515 a=0.5
NACA63-515 a=0.5 |  |  |  | Cl Max: | 1.394 | at alpha= | 8.5 | deg
JavaFoil+Calcfoil stall+Eppler ext transition |  |  |  | L/D Max: | 91.383 | at alpha= | 5 | deg
Re: | 500000 |  |  | Cd Min: | 0.00839 | at alpha= | -2 | deg
Mach: | 0.5 |  |  | Cl=0 at alpha= | -3.2429 | deg
|  |  |  | @ Cl=0.1, Cd= | 0.010265
|  |  |  | @ Cl=0.4, Cd= | 0.0087127
|  |  |  | @ Cl=0.6, Cd= | 0.0092943
alpha (deg) | Cl | Cd | Cm | Cl/Cd
-20 | -0.941 | 0.22668 | -0.03 | -4.151
-19.5 | -0.914 | 0.21767 | -0.03 | -4.198
-19 | -0.886 | 0.21468 | -0.03 | -4.128
-18.5 | -0.859 | 0.20494 | -0.03 | -4.19
-18 | -0.831 | 0.20442 | -0.03 | -4.065
-17.5 | -0.801 | 0.19751 | -0.029 | -4.057
-17 | -0.773 | 0.19326 | -0.029 | -4.002
-16.5 | -0.746 | 0.19066 | -0.03 | -3.911
-16 | -0.718 | 0.18513 | -0.03 | -3.878
-15.5 | -0.69 | 0.17171 | -0.03 | -4.019
-15 | -0.661 | 0.16567 | -0.029 | -3.987
-14.5 | -0.633 | 0.15808 | -0.029 | -4.003
-14 | -0.605 | 0.15415 | -0.029 | -3.925
-13.5 | -0.577 | 0.15673 | -0.029 | -3.681
-13 | -0.549 | 0.15312 | -0.029 | -3.586
-12.5 | -0.52 | 0.14277 | -0.028 | -3.643
-12 | -0.492 | 0.13443 | -0.028 | -3.659
-11.5 | -0.464 | 0.13119 | -0.028 | -3.537
-11 | -0.436 | 0.12664 | -0.028 | -3.443
-10.5 | -0.408 | 0.11874 | -0.028 | -3.436
-10 | -0.379 | 0.11444 | -0.026 | -3.315
-9.5 | -0.351 | 0.10935 | -0.026 | -3.212
-9 | -0.323 | 0.09956 | -0.027 | -3.247
-8.5 | -0.296 | 0.06681 | -0.031 | -4.431
-8 | -0.419 | 0.06203 | -0.027 | -6.753
-7.5 | -0.411 | 0.05498 | -0.028 | -7.476
-7 | -0.38 | 0.05054 | -0.029 | -7.52
-6.5 | -0.341 | 0.04632 | -0.032 | -7.352
-6 | -0.296 | 0.0421 | -0.037 | -7.04
-5.5 | -0.304 | 0.0124 | -0.068 | -24.543
-5 | -0.24 | 0.01183 | -0.069 | -20.263
-4.5 | -0.173 | 0.01129 | -0.07 | -15.327
-4 | -0.105 | 0.01102 | -0.07 | -9.509
-3.5 | -0.036 | 0.01072 | -0.071 | -3.327
-3 | 0.034 | 0.01052 | -0.072 | 3.245
-2.5 | 0.104 | 0.01025 | -0.072 | 10.188
-2 | 0.175 | 0.00839 | -0.073 | 20.825
-1.5 | 0.246 | 0.00844 | -0.073 | 29.152
-1 | 0.316 | 0.00855 | -0.074 | 37.007
-0.5 | 0.387 | 0.00867 | -0.074 | 44.621
0 | 0.451 | 0.00888 | -0.074 | 50.758
0.5 | 0.519 | 0.00903 | -0.075 | 57.438
1 | 0.587 | 0.00924 | -0.075 | 63.462
1.5 | 0.654 | 0.00952 | -0.076 | 68.731
2 | 0.721 | 0.00983 | -0.076 | 73.383
2.5 | 0.788 | 0.0102 | -0.076 | 77.289
3 | 0.849 | 0.01056 | -0.077 | 80.383
3.5 | 0.914 | 0.01051 | -0.077 | 87.02
4 | 0.979 | 0.01096 | -0.078 | 89.319
4.5 | 1.043 | 0.0115 | -0.078 | 90.695
5 | 1.105 | 0.01209 | -0.079 | 91.383
5.5 | 1.164 | 0.01277 | -0.079 | 91.177
6 | 1.221 | 0.01357 | -0.079 | 89.972
6.5 | 1.274 | 0.01438 | -0.08 | 88.573
7 | 1.323 | 0.01544 | -0.08 | 85.688
7.5 | 1.349 | 0.02752 | -0.079 | 49.023
8 | 1.379 | 0.02992 | -0.08 | 46.091
8.5 | 1.394 | 0.03244 | -0.08 | 42.988
9 | 1.386 | 0.03557 | -0.08 | 38.979
9.5 | 1.326 | 0.03954 | -0.08 | 33.55
10 | 0.728 | 0.08973 | -0.028 | 8.11
10.5 | 0.755 | 0.10561 | -0.03 | 7.146
11 | 0.782 | 0.11537 | -0.035 | 6.779
11.5 | 0.808 | 0.12212 | -0.034 | 6.62
12 | 0.836 | 0.13851 | -0.039 | 6.037
12.5 | 0.863 | 0.14212 | -0.039 | 6.07
13 | 0.889 | 0.1457 | -0.04 | 6.102
13.5 | 0.917 | 0.15007 | -0.044 | 6.111

## 32. Re 500k Mach 0.50 (2)
BIGFOIL.COM POLAR EXPORT
NACA63-515 a=0.5
NACA63-515 a=0.5 |  |  |  | Cl Max: | 1.2959 | at alpha= | 7.5 | deg
XFOIL ncrit=9 |  |  |  | L/D Max: | 104.17 | at alpha= | 6 | deg
Re: | 500000 |  |  | Cd Min: | 0.25348 | at alpha= | -20 | deg
Mach: | 0.5 |  |  | Cl=0 at alpha= | -3.3659 | deg
|  |  |  | @ Cl=0.1, Cd= | 0.010308
|  |  |  | @ Cl=0.4, Cd= | 0.0097228
|  |  |  | @ Cl=0.6, Cd= | 0.0098402
alpha (deg) | Cl | Cd | Cm | Cl/Cd
-20 | -0.6204 | 0.25348 | 0.0358 | -2.4475
-19.5 | -0.5974 | 0.24461 | 0.0293 | -2.4423
-19 | -0.5772 | 0.23617 | 0.0226 | -2.444
-18.5 | -0.5496 | 0.22795 | 0.0186 | -2.4111
-18 | -0.5239 | 0.22051 | 0.0136 | -2.3759
-17.5 | -0.4989 | 0.21244 | 0.0079 | -2.3484
-17 | -0.4801 | 0.20386 | 0.0004 | -2.355
-16.5 | -0.459 | 0.1963 | -0.0018 | -2.3383
-16 | -0.4372 | 0.18943 | -0.005 | -2.308
-15.5 | -0.4166 | 0.18186 | -0.0091 | -2.2908
-15 | -0.4048 | 0.17277 | -0.0157 | -2.343
-14 | -0.3584 | 0.15805 | -0.0222 | -2.2676
-13.5 | -0.3538 | 0.14833 | -0.0298 | -2.3852
-13 | -0.3314 | 0.1402 | -0.0326 | -2.3638
-12.5 | -0.3082 | 0.13367 | -0.0356 | -2.3057
-12 | -0.3099 | 0.12311 | -0.0439 | -2.5173
-11.5 | -0.283 | 0.11714 | -0.0449 | -2.4159
-11 | -0.2828 | 0.10745 | -0.0526 | -2.6319
-10 | -0.278 | 0.08679 | -0.0622 | -3.2031
-9.5 | -0.2849 | 0.07609 | -0.0687 | -3.7443
-9 | -0.3004 | 0.06437 | -0.0761 | -4.6668
-8.5 | -0.3365 | 0.04988 | -0.0877 | -6.7462
-8 | -0.3735 | 0.03946 | -0.0963 | -9.4653
-7.5 | -0.4074 | 0.03304 | -0.0957 | -12.3305
-7 | -0.4086 | 0.0272 | -0.0934 | -15.0221
-6.5 | -0.3776 | 0.02278 | -0.091 | -16.5759
-6 | -0.3279 | 0.01963 | -0.089 | -16.704
-5.5 | -0.2695 | 0.01733 | -0.0872 | -15.5511
-5 | -0.2082 | 0.01561 | -0.0855 | -13.3376
-4.5 | -0.1475 | 0.01403 | -0.0842 | -10.5132
-4 | -0.0828 | 0.01313 | -0.0832 | -6.3062
-3.5 | -0.0176 | 0.01228 | -0.0827 | -1.4332
-3 | 0.048 | 0.01142 | -0.0825 | 4.2032
-2.5 | 0.1097 | 0.0101 | -0.0826 | 10.8614
-2 | 0.1769 | 0.00977 | -0.0827 | 18.1064
-1.5 | 0.2459 | 0.00974 | -0.0829 | 25.2464
-1 | 0.3142 | 0.00975 | -0.0831 | 32.2256
-0.5 | 0.3826 | 0.00971 | -0.0833 | 39.4027
0 | 0.4508 | 0.00976 | -0.0837 | 46.1885
0.5 | 0.519 | 0.00977 | -0.084 | 53.1218
1 | 0.5864 | 0.00983 | -0.0841 | 59.6541
1.5 | 0.6532 | 0.00988 | -0.0841 | 66.1134
2 | 0.719 | 0.00999 | -0.0837 | 71.972
2.5 | 0.7832 | 0.01008 | -0.0828 | 77.6984
3 | 0.8443 | 0.01022 | -0.0812 | 82.6125
3.5 | 0.903 | 0.01029 | -0.0788 | 87.7551
4 | 0.9905 | 0.01049 | -0.0824 | 94.4233
4.5 | 1.0567 | 0.01079 | -0.0819 | 97.9333
5 | 1.1214 | 0.01109 | -0.0808 | 101.1181
5.5 | 1.1806 | 0.01139 | -0.0787 | 103.6523
6 | 1.2365 | 0.01187 | -0.0759 | 104.1702
6.5 | 1.2779 | 0.0126 | -0.0709 | 101.4206
7 | 1.29 | 0.01412 | -0.0627 | 91.3598
7.5 | 1.2959 | 0.01682 | -0.0557 | 77.0452
9 | 1.2322 | 0.03305 | -0.0379 | 37.2829
9.5 | 1.2163 | 0.03942 | -0.0347 | 30.8549
10 | 1.2062 | 0.04588 | -0.0324 | 26.2903
10.5 | 1.2009 | 0.05242 | -0.0309 | 22.9092
11 | 1.2021 | 0.05884 | -0.0299 | 20.43
11.5 | 1.2036 | 0.06563 | -0.0295 | 18.3392
12 | 1.2023 | 0.07305 | -0.0297 | 16.4586
12.5 | 1.2076 | 0.0801 | -0.0299 | 15.0762

## 33. Re 750k Mach 0.00 (1)
BIGFOIL.COM POLAR EXPORT
NACA63-515 a=0.5
NACA63-515 a=0.5 |  |  |  | Cl Max: | 1.523 | at alpha= | 13 | deg
JavaFoil+Calcfoil stall+Eppler ext transition |  |  |  | L/D Max: | 121.419 | at alpha= | 7 | deg
Re: | 750000 |  |  | Cd Min: | 0.00702 | at alpha= | -2 | deg
Mach: | 0 |  |  | Cl=0 at alpha= | -3.2459 | deg
|  |  |  | @ Cl=0.1, Cd= | 0.0070541
|  |  |  | @ Cl=0.4, Cd= | 0.0070839
|  |  |  | @ Cl=0.6, Cd= | 0.0073795
alpha (deg) | Cl | Cd | Cm | Cl/Cd
-19.5 | -0.63 | 0.18709 | -0.022 | -3.368
-19 | -0.646 | 0.17775 | -0.022 | -3.635
-18.5 | -0.661 | 0.16853 | -0.022 | -3.925
-18 | -0.676 | 0.15902 | -0.023 | -4.251
-17.5 | -0.689 | 0.15011 | -0.023 | -4.592
-17 | -0.701 | 0.1438 | -0.023 | -4.876
-16.5 | -0.711 | 0.13606 | -0.024 | -5.229
-16 | -0.72 | 0.12944 | -0.024 | -5.56
-15.5 | -0.726 | 0.12302 | -0.024 | -5.899
-15 | -0.729 | 0.11541 | -0.025 | -6.32
-14.5 | -0.73 | 0.10798 | -0.025 | -6.763
-14 | -0.729 | 0.10173 | -0.026 | -7.162
-13.5 | -0.723 | 0.09632 | -0.027 | -7.51
-13 | -0.715 | 0.08917 | -0.027 | -8.022
-12.5 | -0.704 | 0.08388 | -0.028 | -8.39
-12 | -0.684 | 0.07861 | -0.025 | -8.708
-11.5 | -0.666 | 0.07404 | -0.026 | -8.991
-11 | -0.643 | 0.06959 | -0.026 | -9.245
-10.5 | -0.618 | 0.06513 | -0.028 | -9.491
-10 | -0.589 | 0.06087 | -0.028 | -9.682
-9.5 | -0.562 | 0.05481 | -0.033 | -10.256
-9 | -0.629 | 0.0133 | -0.054 | -47.314
-8.5 | -0.599 | 0.01146 | -0.056 | -52.318
-8 | -0.55 | 0.01166 | -0.057 | -47.164
-7.5 | -0.497 | 0.0114 | -0.057 | -43.568
-7 | -0.442 | 0.01103 | -0.058 | -40.027
-6.5 | -0.385 | 0.01066 | -0.058 | -36.158
-6 | -0.328 | 0.01039 | -0.059 | -31.582
-5.5 | -0.27 | 0.01001 | -0.059 | -26.958
-5 | -0.211 | 0.00975 | -0.06 | -21.634
-4.5 | -0.151 | 0.00957 | -0.06 | -15.827
-4 | -0.091 | 0.00932 | -0.061 | -9.812
-3.5 | -0.031 | 0.00916 | -0.061 | -3.389
-3 | 0.03 | 0.00897 | -0.062 | 3.307
-2.5 | 0.091 | 0.00706 | -0.062 | 12.821
-2 | 0.152 | 0.00702 | -0.063 | 21.597
-1.5 | 0.213 | 0.00704 | -0.064 | 30.24
-1 | 0.274 | 0.00702 | -0.064 | 39.048
-0.5 | 0.335 | 0.00707 | -0.065 | 47.358
0 | 0.396 | 0.00708 | -0.065 | 55.919
0.5 | 0.457 | 0.00714 | -0.066 | 63.978
1 | 0.518 | 0.00727 | -0.066 | 71.274
1.5 | 0.579 | 0.00732 | -0.067 | 79.003
2 | 0.639 | 0.00749 | -0.067 | 85.349
2.5 | 0.7 | 0.00721 | -0.068 | 97.126
3 | 0.758 | 0.00738 | -0.069 | 102.665
3.5 | 0.818 | 0.00761 | -0.069 | 107.408
4 | 0.872 | 0.00784 | -0.069 | 111.223
4.5 | 0.928 | 0.00806 | -0.069 | 115.101
5 | 0.984 | 0.00837 | -0.07 | 117.566
5.5 | 1.038 | 0.00869 | -0.07 | 119.459
6 | 1.091 | 0.00901 | -0.071 | 121.103
6.5 | 1.143 | 0.00942 | -0.071 | 121.303
7 | 1.194 | 0.00983 | -0.071 | 121.419
7.5 | 1.242 | 0.01045 | -0.072 | 118.886
8 | 1.288 | 0.01115 | -0.072 | 115.469
8.5 | 1.313 | 0.0202 | -0.071 | 64.991
9 | 1.354 | 0.02152 | -0.071 | 62.929
9.5 | 1.392 | 0.02273 | -0.072 | 61.239
10 | 1.425 | 0.02407 | -0.072 | 59.211
10.5 | 1.454 | 0.02557 | -0.072 | 56.863
11 | 1.479 | 0.02715 | -0.073 | 54.453
11.5 | 1.499 | 0.0289 | -0.073 | 51.872
12 | 1.515 | 0.03068 | -0.073 | 49.377
12.5 | 1.522 | 0.03274 | -0.074 | 46.478
13 | 1.523 | 0.03476 | -0.074 | 43.815
13.5 | 1.519 | 0.03688 | -0.074 | 41.179
14 | 1.508 | 0.03938 | -0.074 | 38.3
14.5 | 1.492 | 0.04229 | -0.074 | 35.285
15 | 1.471 | 0.04546 | -0.075 | 32.356
15.5 | 1.445 | 0.04876 | -0.075 | 29.643
16 | 1.414 | 0.05325 | -0.075 | 26.548
16.5 | 1.378 | 0.05803 | -0.075 | 23.749
17 | 1.337 | 0.06398 | -0.074 | 20.903
17.5 | 1.287 | 0.07448 | -0.073 | 17.278
18 | 1.182 | 0.1142 | -0.064 | 10.35

## 34. Re 750k Mach 0.00 (2)
BIGFOIL.COM POLAR EXPORT
NACA63-515 a=0.5
NACA63-515 a=0.5 |  |  |  | Cl Max: | 1.4016 | at alpha= | 17 | deg
XFOIL ncrit=9 |  |  |  | L/D Max: | 134.892 | at alpha= | 6 | deg
Re: | 750000 |  |  | Cd Min: | 0.21353 | at alpha= | -19 | deg
Mach: | 0 |  |  | Cl=0 at alpha= | -3.3102 | deg
|  |  |  | @ Cl=0.1, Cd= | 0.0076523
|  |  |  | @ Cl=0.4, Cd= | 0.0072162
|  |  |  | @ Cl=0.6, Cd= | 0.007095
alpha (deg) | Cl | Cd | Cm | Cl/Cd
-19 | -0.5403 | 0.21353 | 0.0184 | -2.5303
-18.5 | -0.5318 | 0.20331 | 0.0121 | -2.6157
-18 | -0.5127 | 0.19671 | 0.0088 | -2.6064
-17.5 | -0.4929 | 0.19119 | 0.0053 | -2.5781
-17 | -0.4752 | 0.18474 | 0.0013 | -2.5723
-16 | -0.8326 | 0.07433 | -0.0537 | -11.2014
-15.5 | -0.8865 | 0.05763 | -0.0657 | -15.3826
-14.5 | -0.9194 | 0.03972 | -0.079 | -23.147
-14 | -0.9295 | 0.03437 | -0.0801 | -27.0439
-13.5 | -0.918 | 0.03173 | -0.0797 | -28.9316
-13 | -0.9064 | 0.02968 | -0.0778 | -30.5391
-12.5 | -0.8946 | 0.02805 | -0.0742 | -31.893
-12 | -0.8653 | 0.02676 | -0.0722 | -32.3356
-11.5 | -0.8368 | 0.02421 | -0.0705 | -34.5642
-11 | -0.7951 | 0.02319 | -0.0696 | -34.2863
-10.5 | -0.7518 | 0.02194 | -0.0688 | -34.2662
-10 | -0.7055 | 0.02083 | -0.0682 | -33.8694
-9.5 | -0.6619 | 0.01876 | -0.0675 | -35.2825
-9 | -0.6109 | 0.01815 | -0.0674 | -33.6584
-8.5 | -0.5608 | 0.01706 | -0.067 | -32.8722
-8 | -0.5085 | 0.01614 | -0.0668 | -31.5056
-7.5 | -0.4599 | 0.01447 | -0.0663 | -31.783
-7 | -0.4078 | 0.01345 | -0.0662 | -30.3197
-6.5 | -0.3542 | 0.01272 | -0.0661 | -27.8459
-6 | -0.2991 | 0.01215 | -0.0662 | -24.6173
-5.5 | -0.2454 | 0.01125 | -0.0663 | -21.8133
-5 | -0.1895 | 0.0108 | -0.0665 | -17.5463
-4.5 | -0.1332 | 0.01024 | -0.0668 | -13.0078
-4 | -0.0767 | 0.00978 | -0.0671 | -7.8425
-3.5 | -0.0208 | 0.0091 | -0.0676 | -2.2857
-3 | 0.034 | 0.00819 | -0.0682 | 4.1514
-2.5 | 0.0899 | 0.00768 | -0.0686 | 11.7057
-2 | 0.1482 | 0.00752 | -0.0692 | 19.7074
-1.5 | 0.2064 | 0.00745 | -0.0697 | 27.7047
-1 | 0.2644 | 0.00738 | -0.0702 | 35.8266
-0.5 | 0.3225 | 0.00728 | -0.0708 | 44.2995
0 | 0.3803 | 0.00724 | -0.0712 | 52.5276
0.5 | 0.4382 | 0.00717 | -0.0717 | 61.1158
1 | 0.4957 | 0.00711 | -0.0721 | 69.7187
1.5 | 0.5526 | 0.00712 | -0.0724 | 77.6124
2 | 0.6094 | 0.00709 | -0.0726 | 85.952
2.5 | 0.665 | 0.00716 | -0.0726 | 92.8771
3 | 0.7198 | 0.00714 | -0.0723 | 100.8123
3.5 | 0.7714 | 0.00719 | -0.0713 | 107.2879
4 | 0.8302 | 0.00716 | -0.0719 | 115.9497
4.5 | 0.8986 | 0.00729 | -0.0749 | 123.2647
5 | 0.9542 | 0.00745 | -0.0752 | 128.0805
5.5 | 1.0095 | 0.00764 | -0.0754 | 132.1335
6 | 1.0643 | 0.00789 | -0.0756 | 134.8923
6.5 | 1.1162 | 0.00828 | -0.0754 | 134.8068
7 | 1.1666 | 0.0088 | -0.075 | 132.5682
7.5 | 1.2121 | 0.00957 | -0.0739 | 126.6562
8 | 1.2452 | 0.01096 | -0.0711 | 113.6131
8.5 | 1.2612 | 0.01288 | -0.0658 | 97.9193
9 | 1.2587 | 0.01502 | -0.058 | 83.8016
9.5 | 1.2603 | 0.01772 | -0.0524 | 71.123
10 | 1.2688 | 0.02046 | -0.0484 | 62.0137
10.5 | 1.2756 | 0.02358 | -0.0447 | 54.0967
11 | 1.2837 | 0.02683 | -0.0417 | 47.8457
11.5 | 1.2966 | 0.02993 | -0.0393 | 43.3211
12 | 1.3078 | 0.03332 | -0.0371 | 39.2497
12.5 | 1.3233 | 0.03652 | -0.0356 | 36.2349
13 | 1.3339 | 0.04039 | -0.0341 | 33.0255
13.5 | 1.3492 | 0.04401 | -0.0332 | 30.6567
14 | 1.3529 | 0.04896 | -0.0322 | 27.6328
14.5 | 1.3679 | 0.05293 | -0.0318 | 25.8436
15 | 1.3793 | 0.05742 | -0.0316 | 24.0212
15.5 | 1.3806 | 0.06327 | -0.0317 | 21.8208
16 | 1.3873 | 0.06872 | -0.0322 | 20.1877
16.5 | 1.3951 | 0.07426 | -0.033 | 18.7867
17 | 1.4016 | 0.08011 | -0.0341 | 17.4959
17.5 | 1.3966 | 0.08773 | -0.0359 | 15.9193
18 | 1.3959 | 0.09502 | -0.038 | 14.6906
18.5 | 1.3986 | 0.10198 | -0.0402 | 13.7145
19 | 1.3993 | 0.10942 | -0.043 | 12.7883
19.5 | 1.3969 | 0.11748 | -0.0463 | 11.8905
20 | 1.3892 | 0.1265 | -0.0504 | 10.9818

## 35. Re 750k Mach 0.10 (1)
BIGFOIL.COM POLAR EXPORT
NACA63-515 a=0.5
NACA63-515 a=0.5 |  |  |  | Cl Max: | 1.517 | at alpha= | 12.5 | deg
JavaFoil+Calcfoil stall+Eppler ext transition |  |  |  | L/D Max: | 120.801 | at alpha= | 6.5 | deg
Re: | 750000 |  |  | Cd Min: | 0.00702 | at alpha= | -1 | deg
Mach: | 0.1 |  |  | Cl=0 at alpha= | -3.2459 | deg
|  |  |  | @ Cl=0.1, Cd= | 0.0070811
|  |  |  | @ Cl=0.4, Cd= | 0.0071223
|  |  |  | @ Cl=0.6, Cd= | 0.0074361
alpha (deg) | Cl | Cd | Cm | Cl/Cd
-19 | -0.599 | 0.18379 | -0.022 | -3.259
-18.5 | -0.618 | 0.17604 | -0.022 | -3.508
-18 | -0.635 | 0.16513 | -0.022 | -3.847
-17.5 | -0.652 | 0.15666 | -0.023 | -4.162
-17 | -0.667 | 0.1466 | -0.023 | -4.551
-16.5 | -0.681 | 0.13965 | -0.024 | -4.875
-16 | -0.693 | 0.13027 | -0.024 | -5.316
-15.5 | -0.702 | 0.12298 | -0.024 | -5.705
-15 | -0.709 | 0.11737 | -0.025 | -6.037
-14.5 | -0.713 | 0.10935 | -0.025 | -6.516
-14 | -0.714 | 0.10334 | -0.026 | -6.907
-13.5 | -0.711 | 0.09664 | -0.026 | -7.359
-13 | -0.705 | 0.09023 | -0.027 | -7.818
-12.5 | -0.696 | 0.08509 | -0.028 | -8.179
-12 | -0.683 | 0.07891 | -0.029 | -8.656
-11.5 | -0.666 | 0.07413 | -0.029 | -8.985
-11 | -0.641 | 0.07032 | -0.026 | -9.112
-10.5 | -0.617 | 0.06563 | -0.027 | -9.394
-10 | -0.591 | 0.06043 | -0.03 | -9.776
-9.5 | -0.559 | 0.05688 | -0.031 | -9.835
-9 | -0.631 | 0.0134 | -0.054 | -47.113
-8.5 | -0.601 | 0.01156 | -0.056 | -51.996
-8 | -0.552 | 0.01176 | -0.057 | -46.914
-7.5 | -0.499 | 0.01144 | -0.057 | -43.582
-7 | -0.443 | 0.01107 | -0.058 | -40.046
-6.5 | -0.387 | 0.01071 | -0.059 | -36.133
-6 | -0.33 | 0.01042 | -0.059 | -31.625
-5.5 | -0.271 | 0.01004 | -0.06 | -27.01
-5 | -0.212 | 0.00977 | -0.06 | -21.697
-4.5 | -0.152 | 0.00959 | -0.061 | -15.869
-4 | -0.092 | 0.00938 | -0.061 | -9.794
-3.5 | -0.031 | 0.00917 | -0.062 | -3.401
-3 | 0.03 | 0.00898 | -0.062 | 3.318
-2.5 | 0.091 | 0.00709 | -0.063 | 12.829
-2 | 0.152 | 0.00703 | -0.063 | 21.675
-1.5 | 0.214 | 0.00706 | -0.064 | 30.335
-1 | 0.275 | 0.00702 | -0.064 | 39.213
-0.5 | 0.337 | 0.00709 | -0.065 | 47.514
0 | 0.398 | 0.00712 | -0.066 | 55.913
0.5 | 0.459 | 0.00719 | -0.066 | 63.869
1 | 0.52 | 0.00727 | -0.067 | 71.624
1.5 | 0.582 | 0.00738 | -0.067 | 78.796
2 | 0.643 | 0.00757 | -0.068 | 84.915
2.5 | 0.704 | 0.00729 | -0.068 | 96.482
3 | 0.761 | 0.00747 | -0.069 | 101.966
3.5 | 0.822 | 0.00771 | -0.069 | 106.566
4 | 0.876 | 0.00787 | -0.069 | 111.254
4.5 | 0.932 | 0.00811 | -0.07 | 114.873
5 | 0.988 | 0.00843 | -0.07 | 117.183
5.5 | 1.042 | 0.00875 | -0.07 | 119.089
6 | 1.096 | 0.00909 | -0.071 | 120.541
6.5 | 1.148 | 0.0095 | -0.071 | 120.801
7 | 1.199 | 0.00993 | -0.072 | 120.747
7.5 | 1.247 | 0.01057 | -0.072 | 117.954
8 | 1.292 | 0.01127 | -0.072 | 114.664
8.5 | 1.318 | 0.02046 | -0.071 | 64.395
9 | 1.358 | 0.02177 | -0.072 | 62.391
9.5 | 1.396 | 0.02301 | -0.072 | 60.675
10 | 1.428 | 0.02443 | -0.072 | 58.448
10.5 | 1.456 | 0.02591 | -0.073 | 56.193
11 | 1.48 | 0.02758 | -0.073 | 53.66
11.5 | 1.499 | 0.02935 | -0.073 | 51.06
12 | 1.512 | 0.03128 | -0.074 | 48.346
12.5 | 1.517 | 0.0333 | -0.074 | 45.554
13 | 1.515 | 0.0354 | -0.074 | 42.791
13.5 | 1.507 | 0.03757 | -0.074 | 40.122
14 | 1.493 | 0.04023 | -0.075 | 37.121
14.5 | 1.473 | 0.04332 | -0.075 | 34.001
15 | 1.446 | 0.047 | -0.075 | 30.771
15.5 | 1.415 | 0.05058 | -0.075 | 27.982
16 | 1.378 | 0.0554 | -0.075 | 24.877
16.5 | 1.336 | 0.06107 | -0.074 | 21.873
17 | 1.284 | 0.06997 | -0.073 | 18.352
17.5 | 1.191 | 0.0999 | -0.067 | 11.924

## 36. Re 750k Mach 0.10 (2)
BIGFOIL.COM POLAR EXPORT
NACA63-515 a=0.5
NACA63-515 a=0.5 |  |  |  | Cl Max: | 1.3923 | at alpha= | 17 | deg
XFOIL ncrit=9 |  |  |  | L/D Max: | 134.874 | at alpha= | 6 | deg
Re: | 750000 |  |  | Cd Min: | 0.21424 | at alpha= | -19 | deg
Mach: | 0.1 |  |  | Cl=0 at alpha= | -3.3125 | deg
|  |  |  | @ Cl=0.1, Cd= | 0.0076727
|  |  |  | @ Cl=0.4, Cd= | 0.0072388
|  |  |  | @ Cl=0.6, Cd= | 0.0071247
alpha (deg) | Cl | Cd | Cm | Cl/Cd
-19 | -0.541 | 0.21424 | 0.0186 | -2.5252
-18.5 | -0.5318 | 0.20418 | 0.0123 | -2.6046
-18 | -0.5128 | 0.1974 | 0.009 | -2.5978
-17.5 | -0.4928 | 0.19186 | 0.0054 | -2.5685
-17 | -0.4748 | 0.18539 | 0.0014 | -2.5611
-16.5 | -0.4684 | 0.17473 | -0.0051 | -2.6807
-15.5 | -0.7955 | 0.07399 | -0.055 | -10.7515
-15 | -0.8522 | 0.05467 | -0.0716 | -15.5881
-14.5 | -0.8778 | 0.04556 | -0.0768 | -19.2669
-14 | -0.9018 | 0.03776 | -0.0804 | -23.8824
-13.5 | -0.8963 | 0.03401 | -0.0811 | -26.354
-13 | -0.884 | 0.03155 | -0.0805 | -28.019
-12.5 | -0.8767 | 0.02938 | -0.0777 | -29.84
-12 | -0.8604 | 0.02758 | -0.0744 | -31.1965
-11.5 | -0.8359 | 0.025 | -0.0723 | -33.436
-11 | -0.7956 | 0.02387 | -0.0712 | -33.3305
-10.5 | -0.7532 | 0.0226 | -0.0702 | -33.3274
-10 | -0.7082 | 0.02127 | -0.0694 | -33.2957
-9.5 | -0.6646 | 0.01923 | -0.0685 | -34.5606
-9 | -0.614 | 0.01849 | -0.0683 | -33.2071
-8 | -0.5113 | 0.01636 | -0.0677 | -31.2531
-7.5 | -0.4619 | 0.01477 | -0.0671 | -31.2729
-7 | -0.4101 | 0.0136 | -0.0668 | -30.1544
-6.5 | -0.3563 | 0.01284 | -0.0667 | -27.7492
-6 | -0.3009 | 0.01223 | -0.0668 | -24.6034
-5.5 | -0.2468 | 0.01133 | -0.0668 | -21.7829
-5 | -0.1906 | 0.01084 | -0.067 | -17.583
-4.5 | -0.1339 | 0.01028 | -0.0673 | -13.0253
-4 | -0.0771 | 0.00987 | -0.0676 | -7.8116
-3.5 | -0.0207 | 0.00917 | -0.0681 | -2.2574
-3 | 0.0345 | 0.00826 | -0.0686 | 4.1768
-2.5 | 0.0906 | 0.0077 | -0.0691 | 11.7662
-2 | 0.1491 | 0.00753 | -0.0696 | 19.8008
-1.5 | 0.2077 | 0.00747 | -0.0701 | 27.8046
-1 | 0.2662 | 0.00741 | -0.0707 | 35.9244
-0.5 | 0.3246 | 0.00731 | -0.0712 | 44.4049
0.5 | 0.441 | 0.0072 | -0.0722 | 61.25
1 | 0.4988 | 0.00714 | -0.0725 | 69.8599
1.5 | 0.5562 | 0.00714 | -0.0728 | 77.8992
2 | 0.6134 | 0.00712 | -0.073 | 86.1517
2.5 | 0.6693 | 0.00718 | -0.073 | 93.2173
3 | 0.7246 | 0.00717 | -0.0727 | 101.06
3.5 | 0.7766 | 0.00721 | -0.0717 | 107.7115
4 | 0.8347 | 0.0072 | -0.072 | 115.9306
4.5 | 0.9042 | 0.00732 | -0.0752 | 123.5246
5 | 0.9602 | 0.00748 | -0.0755 | 128.369
5.5 | 1.0159 | 0.00768 | -0.0757 | 132.2786
6 | 1.0709 | 0.00794 | -0.0759 | 134.8741
6.5 | 1.123 | 0.00835 | -0.0756 | 134.491
7 | 1.1734 | 0.00889 | -0.075 | 131.991
7.5 | 1.2182 | 0.00971 | -0.0737 | 125.4583
8 | 1.2491 | 0.01119 | -0.0705 | 111.6265
8.5 | 1.2602 | 0.01313 | -0.0643 | 95.9787
9 | 1.2573 | 0.01545 | -0.0568 | 81.3786
9.5 | 1.2587 | 0.01829 | -0.0514 | 68.819
10 | 1.2667 | 0.02116 | -0.0474 | 59.8629
10.5 | 1.2734 | 0.02437 | -0.0438 | 52.2528
11 | 1.2819 | 0.02769 | -0.0409 | 46.2947
11.5 | 1.2941 | 0.03091 | -0.0385 | 41.8667
12 | 1.3058 | 0.03435 | -0.0364 | 38.0146
12.5 | 1.3197 | 0.03781 | -0.0348 | 34.9035
13 | 1.331 | 0.04173 | -0.0335 | 31.8955
13.5 | 1.3453 | 0.04555 | -0.0326 | 29.5346
14 | 1.3478 | 0.05076 | -0.0317 | 26.5524
14.5 | 1.3632 | 0.0548 | -0.0314 | 24.8759
15 | 1.3734 | 0.05956 | -0.0313 | 23.0591
15.5 | 1.3696 | 0.06617 | -0.0315 | 20.6982
16 | 1.3812 | 0.07118 | -0.0321 | 19.4043
16.5 | 1.3879 | 0.07699 | -0.033 | 18.027
17 | 1.3923 | 0.08328 | -0.0344 | 16.7183
17.5 | 1.3815 | 0.09189 | -0.0365 | 15.0343
18 | 1.3874 | 0.09841 | -0.0385 | 14.0982
18.5 | 1.3886 | 0.10578 | -0.041 | 13.1272
19 | 1.388 | 0.11357 | -0.0441 | 12.2215
19.5 | 1.384 | 0.12205 | -0.0477 | 11.3396
20 | 1.3727 | 0.1317 | -0.0521 | 10.4229

## 37. Re 750k Mach 0.25 (1)
BIGFOIL.COM POLAR EXPORT
NACA63-515 a=0.5
NACA63-515 a=0.5 |  |  |  | Cl Max: | 1.484 | at alpha= | 11.5 | deg
JavaFoil+Calcfoil stall+Eppler ext transition |  |  |  | L/D Max: | 117.275 | at alpha= | 6 | deg
Re: | 750000 |  |  | Cd Min: | 0.00711 | at alpha= | -2 | deg
Mach: | 0.25 |  |  | Cl=0 at alpha= | -3.246 | deg
|  |  |  | @ Cl=0.1, Cd= | 0.0071189
|  |  |  | @ Cl=0.4, Cd= | 0.0072057
|  |  |  | @ Cl=0.6, Cd= | 0.0075165
alpha (deg) | Cl | Cd | Cm | Cl/Cd
-17 | -0.349 | 0.17848 | -0.022 | -1.954
-16.5 | -0.399 | 0.16294 | -0.022 | -2.449
-16 | -0.445 | 0.15265 | -0.023 | -2.917
-15.5 | -0.487 | 0.14098 | -0.023 | -3.454
-15 | -0.524 | 0.13199 | -0.024 | -3.972
-14.5 | -0.557 | 0.1256 | -0.024 | -4.432
-14 | -0.584 | 0.11573 | -0.025 | -5.046
-13.5 | -0.605 | 0.10615 | -0.025 | -5.703
-13 | -0.621 | 0.0984 | -0.026 | -6.309
-12.5 | -0.63 | 0.09312 | -0.027 | -6.769
-12 | -0.633 | 0.08593 | -0.027 | -7.371
-11.5 | -0.63 | 0.07923 | -0.028 | -7.952
-11 | -0.618 | 0.07242 | -0.026 | -8.535
-10.5 | -0.603 | 0.06821 | -0.026 | -8.833
-10 | -0.582 | 0.06369 | -0.027 | -9.135
-9.5 | -0.556 | 0.05941 | -0.029 | -9.364
-9 | -0.528 | 0.05435 | -0.032 | -9.712
-8.5 | -0.588 | 0.0139 | -0.056 | -42.276
-8 | -0.561 | 0.01153 | -0.059 | -48.613
-7.5 | -0.508 | 0.01186 | -0.059 | -42.809
-7 | -0.453 | 0.01135 | -0.06 | -39.878
-6.5 | -0.396 | 0.01096 | -0.06 | -36.1
-6 | -0.337 | 0.01068 | -0.061 | -31.604
-5.5 | -0.278 | 0.0102 | -0.061 | -27.244
-5 | -0.217 | 0.00995 | -0.062 | -21.857
-4.5 | -0.156 | 0.00971 | -0.062 | -16.086
-4 | -0.094 | 0.00949 | -0.063 | -9.941
-3.5 | -0.032 | 0.00933 | -0.063 | -3.432
-3 | 0.031 | 0.0091 | -0.064 | 3.364
-2.5 | 0.093 | 0.00712 | -0.065 | 13.133
-2 | 0.157 | 0.00711 | -0.065 | 22.009
-1.5 | 0.22 | 0.00711 | -0.066 | 30.925
-1 | 0.283 | 0.00712 | -0.066 | 39.723
-0.5 | 0.346 | 0.00718 | -0.067 | 48.152
0 | 0.409 | 0.00721 | -0.067 | 56.733
0.5 | 0.472 | 0.00728 | -0.068 | 64.812
1 | 0.535 | 0.0074 | -0.068 | 72.282
1.5 | 0.598 | 0.00751 | -0.069 | 79.571
2 | 0.66 | 0.00771 | -0.07 | 85.639
2.5 | 0.723 | 0.00792 | -0.07 | 91.313
3 | 0.782 | 0.00773 | -0.071 | 101.174
3.5 | 0.837 | 0.0079 | -0.071 | 105.954
4 | 0.896 | 0.00814 | -0.071 | 109.954
4.5 | 0.954 | 0.00844 | -0.071 | 112.995
5 | 1.011 | 0.00878 | -0.072 | 115.134
5.5 | 1.067 | 0.00915 | -0.072 | 116.557
6 | 1.121 | 0.00956 | -0.073 | 117.275
6.5 | 1.174 | 0.01003 | -0.073 | 116.955
7 | 1.225 | 0.01052 | -0.073 | 116.464
7.5 | 1.273 | 0.01125 | -0.074 | 113.096
8 | 1.299 | 0.02049 | -0.073 | 63.425
8.5 | 1.341 | 0.02194 | -0.073 | 61.145
9 | 1.38 | 0.02328 | -0.073 | 59.281
9.5 | 1.414 | 0.02476 | -0.074 | 57.128
10 | 1.442 | 0.02636 | -0.074 | 54.698
10.5 | 1.463 | 0.02818 | -0.074 | 51.915
11 | 1.477 | 0.0301 | -0.075 | 49.074
11.5 | 1.484 | 0.03225 | -0.075 | 46.032
12 | 1.484 | 0.03455 | -0.075 | 42.959
12.5 | 1.47 | 0.03702 | -0.075 | 39.696
13 | 1.444 | 0.04011 | -0.076 | 36
13.5 | 1.408 | 0.04325 | -0.076 | 32.559
14 | 1.362 | 0.0471 | -0.076 | 28.913
14.5 | 1.3 | 0.05328 | -0.075 | 24.403
15 | 1.202 | 0.07046 | -0.072 | 17.062
15.5 | 1.034 | 0.12434 | -0.046 | 8.319
16 | 0.964 | 0.13581 | -0.041 | 7.096
16.5 | 0.892 | 0.14798 | -0.039 | 6.025

## 38. Re 750k Mach 0.25 (2)
BIGFOIL.COM POLAR EXPORT
NACA63-515 a=0.5
NACA63-515 a=0.5 |  |  |  | Cl Max: | 1.3454 | at alpha= | 16.5 | deg
XFOIL ncrit=9 |  |  |  | L/D Max: | 133.882 | at alpha= | 6 | deg
Re: | 750000 |  |  | Cd Min: | 0.17019 | at alpha= | -16 | deg
Mach: | 0.25 |  |  | Cl=0 at alpha= | -3.3217 | deg
|  |  |  | @ Cl=0.1, Cd= | 0.007823
|  |  |  | @ Cl=0.4, Cd= | 0.0074157
|  |  |  | @ Cl=0.6, Cd= | 0.0073205
alpha (deg) | Cl | Cd | Cm | Cl/Cd
-16 | -0.4496 | 0.17019 | -0.0096 | -2.6418
-15.5 | -0.4335 | 0.16324 | -0.0122 | -2.6556
-15 | -0.4192 | 0.15568 | -0.0158 | -2.6927
-14.5 | -0.4044 | 0.14884 | -0.0195 | -2.717
-14 | -0.4216 | 0.13162 | -0.0271 | -3.2032
-13.5 | -0.3979 | 0.12801 | -0.0295 | -3.1084
-13 | -0.5559 | 0.08121 | -0.0538 | -6.8452
-12.5 | -0.6535 | 0.05526 | -0.0726 | -11.8259
-12 | -0.703 | 0.04236 | -0.0821 | -16.5958
-11.5 | -0.7328 | 0.0347 | -0.0852 | -21.1182
-11 | -0.7568 | 0.02999 | -0.0817 | -25.2351
-10.5 | -0.7414 | 0.02721 | -0.0789 | -27.2473
-10 | -0.7062 | 0.02542 | -0.0771 | -27.7813
-9.5 | -0.6686 | 0.02312 | -0.0754 | -28.9187
-9 | -0.6273 | 0.02064 | -0.074 | -30.3924
-8.5 | -0.5764 | 0.0196 | -0.0733 | -29.4082
-8 | -0.5258 | 0.01784 | -0.0724 | -29.4731
-7.5 | -0.4717 | 0.01667 | -0.0717 | -28.2963
-7 | -0.4217 | 0.01458 | -0.0708 | -28.9232
-6.5 | -0.3669 | 0.01357 | -0.0704 | -27.0376
-6 | -0.3103 | 0.01274 | -0.0701 | -24.3564
-5.5 | -0.254 | 0.01197 | -0.0698 | -21.2197
-5 | -0.1967 | 0.01114 | -0.0698 | -17.6571
-4.5 | -0.138 | 0.01062 | -0.0699 | -12.9944
-4 | -0.0792 | 0.01011 | -0.0701 | -7.8338
-3.5 | -0.0204 | 0.00949 | -0.0705 | -2.1496
-3 | 0.0368 | 0.00869 | -0.0709 | 4.2348
-2.5 | 0.0943 | 0.00784 | -0.0714 | 12.0281
-2 | 0.1545 | 0.00766 | -0.0719 | 20.1697
-1.5 | 0.215 | 0.00762 | -0.0724 | 28.2152
-1 | 0.2756 | 0.00752 | -0.0729 | 36.6489
-0.5 | 0.336 | 0.00747 | -0.0734 | 44.9799
0 | 0.3963 | 0.00742 | -0.0739 | 53.4097
0.5 | 0.4566 | 0.00735 | -0.0744 | 62.1224
1 | 0.5163 | 0.00735 | -0.0748 | 70.2449
1.5 | 0.5759 | 0.0073 | -0.0752 | 78.8904
2 | 0.6348 | 0.00735 | -0.0753 | 86.3673
2.5 | 0.6933 | 0.00734 | -0.0754 | 94.455
3 | 0.7504 | 0.0074 | -0.075 | 101.4054
3.5 | 0.8053 | 0.0074 | -0.0742 | 108.8243
4 | 0.861 | 0.00745 | -0.0734 | 115.5705
4.5 | 0.9352 | 0.00755 | -0.0769 | 123.8675
5 | 0.9931 | 0.00774 | -0.0771 | 128.3075
5.5 | 1.0503 | 0.00799 | -0.077 | 131.4518
6 | 1.1072 | 0.00827 | -0.0769 | 133.8815
6.5 | 1.1601 | 0.00875 | -0.0762 | 132.5829
7 | 1.2098 | 0.0094 | -0.075 | 128.7021
7.5 | 1.2493 | 0.0105 | -0.0724 | 118.981
8 | 1.2628 | 0.01241 | -0.0661 | 101.7566
9 | 1.2511 | 0.01816 | -0.0514 | 68.8932
9.5 | 1.2511 | 0.02168 | -0.0466 | 57.7076
10 | 1.256 | 0.02522 | -0.0429 | 49.8017
10.5 | 1.2603 | 0.02904 | -0.0396 | 43.3988
11 | 1.2681 | 0.03283 | -0.0369 | 38.6263
11.5 | 1.2798 | 0.03661 | -0.0348 | 34.9577
12 | 1.2931 | 0.04048 | -0.0332 | 31.9442
12.5 | 1.2981 | 0.04534 | -0.0317 | 28.6303
13 | 1.3136 | 0.04945 | -0.0308 | 26.5642
13.5 | 1.3208 | 0.05461 | -0.0302 | 24.186
14 | 1.326 | 0.06017 | -0.0299 | 22.0376
14.5 | 1.3356 | 0.06552 | -0.0299 | 20.3846
15 | 1.3377 | 0.07194 | -0.0305 | 18.5947
15.5 | 1.3384 | 0.07882 | -0.0314 | 16.9805
16 | 1.344 | 0.08533 | -0.0327 | 15.7506
16.5 | 1.3454 | 0.09265 | -0.0346 | 14.5213
17 | 1.3373 | 0.10142 | -0.0372 | 13.1858
17.5 | 1.3382 | 0.1093 | -0.0399 | 12.2434
18 | 1.3366 | 0.11774 | -0.0432 | 11.3521
18.5 | 1.3336 | 0.1266 | -0.0472 | 10.534
19 | 1.3274 | 0.13612 | -0.052 | 9.7517
19.5 | 1.3163 | 0.14657 | -0.0575 | 8.9807
20 | 1.308 | 0.157 | -0.0636 | 8.3312

## 39. Re 750k Mach 0.50 (1)
BIGFOIL.COM POLAR EXPORT
NACA63-515 a=0.5
NACA63-515 a=0.5 |  |  |  | Cl Max: | 1.398 | at alpha= | 8.5 | deg
JavaFoil+Calcfoil stall+Eppler ext transition |  |  |  | L/D Max: | 104.704 | at alpha= | 5 | deg
Re: | 750000 |  |  | Cd Min: | 0.00745 | at alpha= | -2 | deg
Mach: | 0.5 |  |  | Cl=0 at alpha= | -3.2429 | deg
|  |  |  | @ Cl=0.1, Cd= | 0.0093454
|  |  |  | @ Cl=0.4, Cd= | 0.0076393
|  |  |  | @ Cl=0.6, Cd= | 0.0081571
alpha (deg) | Cl | Cd | Cm | Cl/Cd
-20 | -0.941 | 0.20978 | -0.03 | -4.486
-19.5 | -0.914 | 0.20044 | -0.03 | -4.559
-19 | -0.886 | 0.19637 | -0.03 | -4.513
-18.5 | -0.859 | 0.18801 | -0.03 | -4.568
-18 | -0.831 | 0.19239 | -0.031 | -4.321
-17.5 | -0.801 | 0.18391 | -0.03 | -4.357
-17 | -0.773 | 0.17757 | -0.029 | -4.355
-16.5 | -0.746 | 0.17245 | -0.03 | -4.324
-16 | -0.718 | 0.1679 | -0.03 | -4.276
-15.5 | -0.69 | 0.16027 | -0.03 | -4.306
-15 | -0.661 | 0.15363 | -0.029 | -4.301
-14.5 | -0.633 | 0.14624 | -0.029 | -4.327
-14 | -0.605 | 0.13866 | -0.029 | -4.363
-13.5 | -0.577 | 0.13908 | -0.029 | -4.149
-13 | -0.549 | 0.13547 | -0.029 | -4.054
-12.5 | -0.52 | 0.13071 | -0.028 | -3.98
-12 | -0.492 | 0.12085 | -0.028 | -4.071
-11.5 | -0.464 | 0.1176 | -0.028 | -3.946
-11 | -0.436 | 0.11626 | -0.028 | -3.751
-10.5 | -0.408 | 0.10733 | -0.029 | -3.802
-10 | -0.379 | 0.105 | -0.027 | -3.614
-9.5 | -0.351 | 0.09874 | -0.027 | -3.558
-9 | -0.323 | 0.0917 | -0.027 | -3.526
-8.5 | -0.296 | 0.06478 | -0.031 | -4.571
-8 | -0.419 | 0.05898 | -0.027 | -7.103
-7.5 | -0.411 | 0.05222 | -0.029 | -7.874
-7 | -0.381 | 0.04763 | -0.031 | -7.991
-6.5 | -0.343 | 0.04364 | -0.037 | -7.848
-6 | -0.366 | 0.01197 | -0.068 | -30.568
-5.5 | -0.304 | 0.01142 | -0.068 | -26.655
-5 | -0.24 | 0.01083 | -0.069 | -22.143
-4.5 | -0.173 | 0.01037 | -0.07 | -16.677
-4 | -0.105 | 0.01011 | -0.07 | -10.371
-3.5 | -0.036 | 0.00976 | -0.071 | -3.654
-3 | 0.034 | 0.0096 | -0.072 | 3.555
-2.5 | 0.104 | 0.00933 | -0.072 | 11.187
-2 | 0.175 | 0.00745 | -0.073 | 23.45
-1.5 | 0.246 | 0.00745 | -0.073 | 32.994
-1 | 0.316 | 0.00755 | -0.074 | 41.886
-0.5 | 0.387 | 0.00763 | -0.075 | 50.713
0 | 0.457 | 0.00768 | -0.075 | 59.504
0.5 | 0.528 | 0.00788 | -0.076 | 66.922
1 | 0.592 | 0.00813 | -0.076 | 72.792
1.5 | 0.66 | 0.00836 | -0.076 | 78.893
2 | 0.727 | 0.00867 | -0.077 | 83.873
2.5 | 0.794 | 0.00897 | -0.077 | 88.514
3 | 0.855 | 0.00929 | -0.077 | 92.074
3.5 | 0.92 | 0.00919 | -0.078 | 100.101
4 | 0.985 | 0.00963 | -0.078 | 102.299
4.5 | 1.049 | 0.0101 | -0.079 | 103.822
5 | 1.112 | 0.01062 | -0.079 | 104.704
5.5 | 1.171 | 0.01129 | -0.079 | 103.703
6 | 1.227 | 0.012 | -0.08 | 102.293
6.5 | 1.281 | 0.01284 | -0.08 | 99.731
7 | 1.329 | 0.01387 | -0.081 | 95.846
7.5 | 1.353 | 0.02543 | -0.08 | 53.185
8 | 1.382 | 0.02762 | -0.08 | 50.042
8.5 | 1.398 | 0.02999 | -0.08 | 46.612
9 | 1.39 | 0.03291 | -0.081 | 42.236
9.5 | 1.33 | 0.03667 | -0.081 | 36.282
10 | 0.728 | 0.08447 | -0.03 | 8.618
10.5 | 0.755 | 0.0987 | -0.031 | 7.647
11 | 0.782 | 0.10496 | -0.035 | 7.452
11.5 | 0.809 | 0.11326 | -0.035 | 7.139
12 | 0.836 | 0.1242 | -0.039 | 6.733
12.5 | 0.863 | 0.1278 | -0.04 | 6.75
13 | 0.889 | 0.1318 | -0.04 | 6.746
13.5 | 0.917 | 0.13516 | -0.044 | 6.785

## 40. Re 750k Mach 0.50 (2)
BIGFOIL.COM POLAR EXPORT
NACA63-515 a=0.5
NACA63-515 a=0.5 |  |  |  | Cl Max: | 1.2942 | at alpha= | 7 | deg
XFOIL ncrit=9 |  |  |  | L/D Max: | 125.058 | at alpha= | 5.5 | deg
Re: | 750000 |  |  | Cd Min: | 0.25319 | at alpha= | -20 | deg
Mach: | 0.5 |  |  | Cl=0 at alpha= | -3.3506 | deg
|  |  |  | @ Cl=0.1, Cd= | 0.0093114
|  |  |  | @ Cl=0.4, Cd= | 0.0081625
|  |  |  | @ Cl=0.6, Cd= | 0.0081617
alpha (deg) | Cl | Cd | Cm | Cl/Cd
-20 | -0.6224 | 0.25319 | 0.0364 | -2.4582
-19.5 | -0.5981 | 0.24509 | 0.0309 | -2.4403
-19 | -0.5756 | 0.23581 | 0.0246 | -2.4409
-18 | -0.5276 | 0.21945 | 0.0138 | -2.4042
-17.5 | -0.5077 | 0.21291 | 0.0108 | -2.3846
-17 | -0.486 | 0.20543 | 0.0065 | -2.3658
-16.5 | -0.4685 | 0.19611 | 0.0008 | -2.389
-16 | -0.4519 | 0.18723 | -0.0047 | -2.4136
-15 | -0.4043 | 0.17262 | -0.012 | -2.3421
-14.5 | -0.3876 | 0.16376 | -0.0175 | -2.3669
-14 | -0.3663 | 0.15613 | -0.0212 | -2.3461
-13.5 | -0.35 | 0.14736 | -0.026 | -2.3751
-13 | -0.3362 | 0.13828 | -0.0308 | -2.4313
-12.5 | -0.3253 | 0.12867 | -0.036 | -2.5282
-12 | -0.3196 | 0.11847 | -0.0417 | -2.6977
-11.5 | -0.3008 | 0.112 | -0.0455 | -2.6857
-11 | -0.3043 | 0.10018 | -0.0523 | -3.0375
-10.5 | -0.2931 | 0.09317 | -0.0563 | -3.1459
-10 | -0.2878 | 0.08484 | -0.0612 | -3.3923
-9.5 | -0.2999 | 0.07375 | -0.0681 | -4.0664
-9 | -0.3351 | 0.05831 | -0.0784 | -5.7469
-8.5 | -0.3811 | 0.04343 | -0.0911 | -8.775
-8 | -0.4194 | 0.03424 | -0.0972 | -12.2488
-7.5 | -0.4475 | 0.02815 | -0.0946 | -15.897
-7 | -0.4372 | 0.02275 | -0.0917 | -19.2176
-6.5 | -0.3959 | 0.01921 | -0.0892 | -20.6091
-6 | -0.3412 | 0.0166 | -0.0871 | -20.5542
-5 | -0.2172 | 0.01342 | -0.0838 | -16.1848
-4.5 | -0.1547 | 0.01208 | -0.0826 | -12.8063
-4 | -0.0878 | 0.01136 | -0.082 | -7.7289
-3.5 | -0.0202 | 0.01067 | -0.0817 | -1.8932
-3 | 0.0474 | 0.01008 | -0.0815 | 4.7024
-2.5 | 0.1131 | 0.00912 | -0.0818 | 12.4013
-2 | 0.1786 | 0.00827 | -0.0821 | 21.5961
-1.5 | 0.248 | 0.0082 | -0.0825 | 30.2439
-1 | 0.3178 | 0.00816 | -0.0829 | 38.9461
-0.5 | 0.3871 | 0.00817 | -0.0833 | 47.3807
0 | 0.4563 | 0.00813 | -0.0839 | 56.1255
0.5 | 0.5255 | 0.00814 | -0.0843 | 64.5577
1 | 0.5943 | 0.00816 | -0.0848 | 72.8309
1.5 | 0.6629 | 0.00818 | -0.0851 | 81.0391
2 | 0.7308 | 0.00824 | -0.0852 | 88.6893
2.5 | 0.7982 | 0.0083 | -0.085 | 96.1687
3 | 0.8644 | 0.00841 | -0.0845 | 102.7824
3.5 | 0.9288 | 0.00853 | -0.0835 | 108.8863
4 | 0.9887 | 0.00861 | -0.0813 | 114.8316
4.5 | 1.0647 | 0.00877 | -0.0822 | 121.4025
5 | 1.1334 | 0.00909 | -0.082 | 124.6865
5.5 | 1.1943 | 0.00955 | -0.0801 | 125.0576
6 | 1.2513 | 0.01013 | -0.0776 | 123.5242
6.5 | 1.2846 | 0.01117 | -0.0716 | 115.0045
7 | 1.2942 | 0.01313 | -0.0635 | 98.5682
7.5 | 1.2875 | 0.01669 | -0.0559 | 77.142
8.5 | 1.2457 | 0.02717 | -0.043 | 45.8484
9 | 1.2309 | 0.03281 | -0.0386 | 37.516
9.5 | 1.2243 | 0.03847 | -0.0354 | 31.8248
10 | 1.2222 | 0.04422 | -0.033 | 27.6391
10.5 | 1.225 | 0.04999 | -0.0312 | 24.5049
11 | 1.2311 | 0.0559 | -0.0299 | 22.0233
11.5 | 1.2351 | 0.06235 | -0.0292 | 19.8091
12 | 1.2393 | 0.06912 | -0.029 | 17.9297

## 41. Re 1M Mach 0.00 (1)
BIGFOIL.COM POLAR EXPORT
NACA63-515 a=0.5
NACA63-515 a=0.5 |  |  |  | Cl Max: | 1.526 | at alpha= | 13 | deg
JavaFoil+Calcfoil stall+Eppler ext transition |  |  |  | L/D Max: | 129.779 | at alpha= | 6.5 | deg
Re: | 1000000 |  |  | Cd Min: | 0.00658 | at alpha= | -2 | deg
Mach: | 0 |  |  | Cl=0 at alpha= | -3.2459 | deg
|  |  |  | @ Cl=0.1, Cd= | 0.0066226
|  |  |  | @ Cl=0.4, Cd= | 0.0066539
|  |  |  | @ Cl=0.6, Cd= | 0.006959
alpha (deg) | Cl | Cd | Cm | Cl/Cd
-19.5 | -0.63 | 0.18138 | -0.022 | -3.476
-19 | -0.647 | 0.17399 | -0.022 | -3.716
-18.5 | -0.662 | 0.16465 | -0.023 | -4.02
-18 | -0.676 | 0.15687 | -0.023 | -4.312
-17.5 | -0.69 | 0.14836 | -0.024 | -4.65
-17 | -0.702 | 0.1394 | -0.024 | -5.034
-16.5 | -0.712 | 0.13191 | -0.024 | -5.398
-16 | -0.72 | 0.12494 | -0.025 | -5.766
-15.5 | -0.726 | 0.11922 | -0.025 | -6.093
-15 | -0.73 | 0.1121 | -0.026 | -6.513
-14.5 | -0.731 | 0.10516 | -0.026 | -6.951
-14 | -0.729 | 0.09927 | -0.027 | -7.346
-13.5 | -0.724 | 0.09316 | -0.027 | -7.776
-13 | -0.717 | 0.08633 | -0.028 | -8.303
-12.5 | -0.705 | 0.08141 | -0.029 | -8.665
-12 | -0.686 | 0.07646 | -0.027 | -8.972
-11.5 | -0.669 | 0.07124 | -0.028 | -9.383
-11 | -0.647 | 0.06617 | -0.03 | -9.784
-10.5 | -0.628 | 0.0582 | -0.034 | -10.797
-10 | -0.693 | 0.01644 | -0.052 | -42.177
-9.5 | -0.672 | 0.01329 | -0.054 | -50.601
-9 | -0.646 | 0.01132 | -0.056 | -57.079
-8.5 | -0.599 | 0.01084 | -0.056 | -55.318
-8 | -0.55 | 0.0104 | -0.057 | -52.89
-7.5 | -0.497 | 0.01075 | -0.057 | -46.193
-7 | -0.442 | 0.01047 | -0.058 | -42.2
-6.5 | -0.385 | 0.01011 | -0.058 | -38.122
-6 | -0.328 | 0.00985 | -0.059 | -33.312
-5.5 | -0.27 | 0.00947 | -0.059 | -28.506
-5 | -0.211 | 0.00923 | -0.06 | -22.867
-4.5 | -0.151 | 0.00905 | -0.06 | -16.742
-4 | -0.091 | 0.00886 | -0.061 | -10.319
-3.5 | -0.031 | 0.0087 | -0.061 | -3.568
-3 | 0.03 | 0.00845 | -0.062 | 3.51
-2.5 | 0.091 | 0.00663 | -0.062 | 13.661
-2 | 0.152 | 0.00658 | -0.063 | 23.048
-1.5 | 0.213 | 0.00659 | -0.064 | 32.301
-1 | 0.274 | 0.00661 | -0.064 | 41.433
-0.5 | 0.335 | 0.00666 | -0.065 | 50.313
0 | 0.396 | 0.00665 | -0.065 | 59.535
0.5 | 0.457 | 0.00671 | -0.066 | 68.102
1 | 0.518 | 0.00677 | -0.066 | 76.484
1.5 | 0.579 | 0.00691 | -0.067 | 83.743
2 | 0.639 | 0.00705 | -0.067 | 90.695
2.5 | 0.7 | 0.00722 | -0.068 | 97.008
3 | 0.758 | 0.00695 | -0.069 | 109.044
3.5 | 0.818 | 0.00714 | -0.069 | 114.465
4 | 0.878 | 0.00735 | -0.07 | 119.348
4.5 | 0.933 | 0.00721 | -0.07 | 129.4
5 | 0.988 | 0.00783 | -0.07 | 126.182
5.5 | 1.042 | 0.00811 | -0.07 | 128.537
6 | 1.095 | 0.00846 | -0.071 | 129.39
6.5 | 1.147 | 0.00884 | -0.071 | 129.779
7 | 1.198 | 0.00925 | -0.071 | 129.484
7.5 | 1.245 | 0.00976 | -0.072 | 127.655
8 | 1.291 | 0.01051 | -0.072 | 122.803
8.5 | 1.315 | 0.01904 | -0.071 | 69.088
9 | 1.357 | 0.02029 | -0.072 | 66.872
9.5 | 1.395 | 0.02145 | -0.072 | 65.043
10 | 1.428 | 0.0227 | -0.072 | 62.911
10.5 | 1.457 | 0.02411 | -0.073 | 60.422
11 | 1.482 | 0.02563 | -0.073 | 57.798
11.5 | 1.502 | 0.02723 | -0.073 | 55.168
12 | 1.518 | 0.02892 | -0.073 | 52.495
12.5 | 1.525 | 0.03088 | -0.074 | 49.383
13 | 1.526 | 0.03281 | -0.074 | 46.521
13.5 | 1.522 | 0.03481 | -0.074 | 43.719
14 | 1.512 | 0.0371 | -0.075 | 40.739
14.5 | 1.496 | 0.03985 | -0.075 | 37.533
15 | 1.475 | 0.04274 | -0.075 | 34.509
15.5 | 1.449 | 0.04607 | -0.075 | 31.46
16 | 1.419 | 0.04965 | -0.075 | 28.579
16.5 | 1.385 | 0.05382 | -0.075 | 25.728
17 | 1.347 | 0.05848 | -0.075 | 23.03
17.5 | 1.303 | 0.06533 | -0.074 | 19.946
18 | 1.253 | 0.0748 | -0.073 | 16.755

## 42. Re 1M Mach 0.00 (2)
BIGFOIL.COM POLAR EXPORT
NACA63-515 a=0.5
NACA63-515 a=0.5 |  |  |  | Cl Max: | 1.4552 | at alpha= | 17.5 | deg
XFOIL ncrit=9 |  |  |  | L/D Max: | 146.713 | at alpha= | 6 | deg
Re: | 1000000 |  |  | Cd Min: | 0.22654 | at alpha= | -20 | deg
Mach: | 0 |  |  | Cl=0 at alpha= | -3.3121 | deg
|  |  |  | @ Cl=0.1, Cd= | 0.0070607
|  |  |  | @ Cl=0.4, Cd= | 0.0065438
|  |  |  | @ Cl=0.6, Cd= | 0.006417
alpha (deg) | Cl | Cd | Cm | Cl/Cd
-20 | -0.5759 | 0.22654 | 0.027 | -2.5422
-19.5 | -0.5626 | 0.21731 | 0.0215 | -2.5889
-19 | -0.5496 | 0.2086 | 0.0167 | -2.6347
-18.5 | -0.5306 | 0.20273 | 0.0132 | -2.6173
-17.5 | -0.9136 | 0.08608 | -0.045 | -10.6134
-17 | -0.9935 | 0.06445 | -0.0592 | -15.4151
-16.5 | -1.0276 | 0.05228 | -0.0673 | -19.6557
-16 | -1.0453 | 0.04342 | -0.0728 | -24.0742
-15.5 | -1.0499 | 0.036 | -0.0788 | -29.1639
-15 | -1.0453 | 0.03207 | -0.0793 | -32.5943
-14.5 | -1.029 | 0.02944 | -0.0791 | -34.9524
-14 | -1.0091 | 0.02747 | -0.078 | -36.7346
-13.5 | -0.9916 | 0.02576 | -0.0757 | -38.4938
-13 | -0.9824 | 0.02355 | -0.0715 | -41.7155
-12.5 | -0.9459 | 0.02252 | -0.0701 | -42.0027
-12 | -0.9043 | 0.02168 | -0.069 | -41.7113
-11.5 | -0.8597 | 0.02086 | -0.0683 | -41.2128
-11 | -0.8133 | 0.02011 | -0.0676 | -40.4426
-10.5 | -0.7728 | 0.01817 | -0.0666 | -42.5316
-10 | -0.7234 | 0.01737 | -0.0663 | -41.6465
-9.5 | -0.6734 | 0.01651 | -0.0659 | -40.7874
-9 | -0.62 | 0.01607 | -0.066 | -38.5812
-8.5 | -0.5724 | 0.01454 | -0.0654 | -39.3673
-8 | -0.5199 | 0.01375 | -0.0654 | -37.8109
-7.5 | -0.4669 | 0.01297 | -0.0653 | -35.9985
-7 | -0.4128 | 0.01229 | -0.0653 | -33.5883
-6.5 | -0.3587 | 0.01156 | -0.0653 | -31.0294
-6 | -0.3043 | 0.01083 | -0.0654 | -28.0979
-5.5 | -0.248 | 0.01036 | -0.0657 | -23.9382
-4.5 | -0.1346 | 0.00949 | -0.0664 | -14.1834
-4 | -0.0777 | 0.00906 | -0.0668 | -8.5762
-3.5 | -0.0212 | 0.00854 | -0.0673 | -2.4824
-3 | 0.0352 | 0.00787 | -0.0679 | 4.4727
-2.5 | 0.0905 | 0.0071 | -0.0684 | 12.7465
-2 | 0.1485 | 0.00686 | -0.069 | 21.6472
-1.5 | 0.207 | 0.00675 | -0.0696 | 30.6667
-0.5 | 0.3239 | 0.00664 | -0.0708 | 48.7801
0 | 0.3821 | 0.00655 | -0.0714 | 58.3359
0.5 | 0.4402 | 0.00653 | -0.0719 | 67.4119
1 | 0.4983 | 0.00644 | -0.0725 | 77.3758
1.5 | 0.5558 | 0.00644 | -0.0729 | 86.3043
2 | 0.6135 | 0.00641 | -0.0734 | 95.7098
2.5 | 0.6704 | 0.00642 | -0.0737 | 104.4237
3 | 0.7268 | 0.00644 | -0.0738 | 112.8571
3.5 | 0.7818 | 0.00649 | -0.0737 | 120.4622
4 | 0.8347 | 0.00648 | -0.073 | 128.8117
4.5 | 0.8918 | 0.00653 | -0.0733 | 136.5697
5 | 0.957 | 0.00668 | -0.0756 | 143.2635
5.5 | 1.0127 | 0.00691 | -0.076 | 146.5557
6 | 1.0666 | 0.00727 | -0.0761 | 146.7125
6.5 | 1.1188 | 0.00773 | -0.076 | 144.7348
7 | 1.1683 | 0.00836 | -0.0755 | 139.7488
7.5 | 1.2102 | 0.00943 | -0.0739 | 128.3351
8 | 1.2386 | 0.01111 | -0.0705 | 111.4851
8.5 | 1.2548 | 0.01287 | -0.0651 | 97.4981
9 | 1.2565 | 0.01483 | -0.0579 | 84.7269
9.5 | 1.2656 | 0.01711 | -0.053 | 73.9684
10 | 1.2776 | 0.01956 | -0.0492 | 65.317
10.5 | 1.2873 | 0.02241 | -0.0456 | 57.4431
11 | 1.3016 | 0.02516 | -0.0428 | 51.7329
11.5 | 1.3177 | 0.02792 | -0.0405 | 47.1956
12 | 1.3321 | 0.03094 | -0.0383 | 43.0543
12.5 | 1.3508 | 0.03376 | -0.0367 | 40.0118
13 | 1.3634 | 0.0373 | -0.0351 | 36.5523
13.5 | 1.38 | 0.04062 | -0.034 | 33.9734
14 | 1.3953 | 0.04419 | -0.033 | 31.575
14.5 | 1.4007 | 0.04896 | -0.0322 | 28.6091
15 | 1.4174 | 0.05274 | -0.0319 | 26.8752
15.5 | 1.4299 | 0.05709 | -0.0317 | 25.0464
16 | 1.4349 | 0.06249 | -0.0319 | 22.9621
16.5 | 1.4388 | 0.06825 | -0.0324 | 21.0813
17 | 1.4487 | 0.07344 | -0.0331 | 19.7263
17.5 | 1.4552 | 0.07922 | -0.0343 | 18.3691
18 | 1.4544 | 0.08623 | -0.0359 | 16.8665
18.5 | 1.4421 | 0.0952 | -0.0385 | 15.1481
19 | 1.4455 | 0.10201 | -0.0408 | 14.1702
19.5 | 1.445 | 0.10961 | -0.0437 | 13.1831
20 | 1.4412 | 0.11785 | -0.0471 | 12.2291

## 43. Re 1M Mach 0.10 (1)
BIGFOIL.COM POLAR EXPORT
NACA63-515 a=0.5
NACA63-515 a=0.5 |  |  |  | Cl Max: | 1.52 | at alpha= | 12.5 | deg
JavaFoil+Calcfoil stall+Eppler ext transition |  |  |  | L/D Max: | 129.219 | at alpha= | 6.5 | deg
Re: | 1000000 |  |  | Cd Min: | 0.00659 | at alpha= | -2 | deg
Mach: | 0.1 |  |  | Cl=0 at alpha= | -3.2459 | deg
|  |  |  | @ Cl=0.1, Cd= | 0.0066326
|  |  |  | @ Cl=0.4, Cd= | 0.006652
|  |  |  | @ Cl=0.6, Cd= | 0.0069643
alpha (deg) | Cl | Cd | Cm | Cl/Cd
-19 | -0.599 | 0.18093 | -0.022 | -3.313
-18.5 | -0.618 | 0.17114 | -0.023 | -3.611
-18 | -0.636 | 0.16038 | -0.023 | -3.963
-17.5 | -0.652 | 0.15021 | -0.023 | -4.343
-17 | -0.668 | 0.14229 | -0.024 | -4.692
-16.5 | -0.681 | 0.13485 | -0.024 | -5.053
-16 | -0.693 | 0.12717 | -0.025 | -5.45
-15.5 | -0.702 | 0.1213 | -0.025 | -5.79
-15 | -0.709 | 0.11356 | -0.025 | -6.245
-14.5 | -0.713 | 0.10773 | -0.026 | -6.621
-14 | -0.714 | 0.0995 | -0.026 | -7.179
-13.5 | -0.712 | 0.09478 | -0.027 | -7.512
-13 | -0.707 | 0.08771 | -0.028 | -8.058
-12.5 | -0.697 | 0.08261 | -0.029 | -8.442
-12 | -0.686 | 0.07593 | -0.03 | -9.029
-11.5 | -0.669 | 0.07095 | -0.031 | -9.433
-11 | -0.643 | 0.06761 | -0.029 | -9.515
-10.5 | -0.622 | 0.06151 | -0.032 | -10.114
-10 | -0.689 | 0.01739 | -0.052 | -39.648
-9.5 | -0.669 | 0.01388 | -0.054 | -48.165
-9 | -0.642 | 0.01249 | -0.055 | -51.366
-8.5 | -0.601 | 0.01094 | -0.056 | -54.958
-8 | -0.552 | 0.01045 | -0.057 | -52.809
-7.5 | -0.499 | 0.01079 | -0.057 | -46.2
-7 | -0.443 | 0.0105 | -0.058 | -42.22
-6.5 | -0.387 | 0.01014 | -0.059 | -38.172
-6 | -0.33 | 0.00988 | -0.059 | -33.355
-5.5 | -0.271 | 0.00949 | -0.06 | -28.575
-5 | -0.212 | 0.00925 | -0.06 | -22.933
-4.5 | -0.152 | 0.00907 | -0.061 | -16.787
-4 | -0.092 | 0.00887 | -0.061 | -10.359
-3.5 | -0.031 | 0.00871 | -0.062 | -3.581
-3 | 0.03 | 0.00846 | -0.062 | 3.521
-2.5 | 0.091 | 0.00664 | -0.063 | 13.711
-2 | 0.152 | 0.00659 | -0.063 | 23.132
-1.5 | 0.214 | 0.00659 | -0.064 | 32.488
-1 | 0.275 | 0.00662 | -0.064 | 41.569
-0.5 | 0.337 | 0.00667 | -0.065 | 50.5
0 | 0.398 | 0.00665 | -0.066 | 59.809
0.5 | 0.459 | 0.00671 | -0.066 | 68.447
1 | 0.52 | 0.00682 | -0.067 | 76.351
1.5 | 0.582 | 0.00692 | -0.067 | 84.076
2 | 0.643 | 0.00707 | -0.068 | 90.861
2.5 | 0.704 | 0.00725 | -0.068 | 97.136
3 | 0.761 | 0.00696 | -0.069 | 109.369
3.5 | 0.822 | 0.00716 | -0.069 | 114.802
4 | 0.882 | 0.00745 | -0.07 | 118.465
4.5 | 0.936 | 0.00763 | -0.07 | 122.741
5 | 0.992 | 0.00787 | -0.07 | 126.088
5.5 | 1.046 | 0.00817 | -0.071 | 128.093
6 | 1.099 | 0.00855 | -0.071 | 128.572
6.5 | 1.152 | 0.00891 | -0.071 | 129.219
7 | 1.202 | 0.00935 | -0.072 | 128.615
7.5 | 1.25 | 0.00986 | -0.072 | 126.823
8 | 1.296 | 0.01064 | -0.072 | 121.755
8.5 | 1.32 | 0.01929 | -0.072 | 68.444
9 | 1.361 | 0.02053 | -0.072 | 66.289
9.5 | 1.399 | 0.02171 | -0.072 | 64.438
10 | 1.431 | 0.02305 | -0.073 | 62.086
10.5 | 1.459 | 0.02445 | -0.073 | 59.67
11 | 1.483 | 0.026 | -0.073 | 57.011
11.5 | 1.502 | 0.02768 | -0.074 | 54.245
12 | 1.516 | 0.02952 | -0.074 | 51.344
12.5 | 1.52 | 0.0314 | -0.074 | 48.403
13 | 1.518 | 0.03342 | -0.074 | 45.429
13.5 | 1.511 | 0.03545 | -0.075 | 42.611
14 | 1.497 | 0.03794 | -0.075 | 39.452
14.5 | 1.477 | 0.04077 | -0.075 | 36.216
15 | 1.451 | 0.04411 | -0.075 | 32.883
15.5 | 1.42 | 0.04774 | -0.075 | 29.739
16 | 1.384 | 0.05136 | -0.075 | 26.958
16.5 | 1.344 | 0.05608 | -0.075 | 23.972
17 | 1.3 | 0.06165 | -0.075 | 21.084
17.5 | 1.247 | 0.0707 | -0.074 | 17.641

## 44. Re 1M Mach 0.10 (2)
BIGFOIL.COM POLAR EXPORT
NACA63-515 a=0.5
NACA63-515 a=0.5 |  |  |  | Cl Max: | 1.4453 | at alpha= | 17.5 | deg
XFOIL ncrit=9 |  |  |  | L/D Max: | 146.854 | at alpha= | 6 | deg
Re: | 1000000 |  |  | Cd Min: | 0.21825 | at alpha= | -19.5 | deg
Mach: | 0.1 |  |  | Cl=0 at alpha= | -3.3136 | deg
|  |  |  | @ Cl=0.1, Cd= | 0.0071093
|  |  |  | @ Cl=0.4, Cd= | 0.0065721
|  |  |  | @ Cl=0.6, Cd= | 0.006448
alpha (deg) | Cl | Cd | Cm | Cl/Cd
-19.5 | -0.563 | 0.21825 | 0.0219 | -2.5796
-18.5 | -0.531 | 0.20342 | 0.0134 | -2.6104
-18 | -0.5105 | 0.19838 | 0.0098 | -2.5733
-17 | -0.8815 | 0.08535 | -0.0465 | -10.3281
-16.5 | -0.9606 | 0.06386 | -0.0608 | -15.0423
-16 | -1.0063 | 0.0501 | -0.0701 | -20.0858
-15.5 | -1.006 | 0.04206 | -0.0774 | -23.9182
-14.5 | -1.0166 | 0.03134 | -0.0805 | -32.4378
-14 | -0.9942 | 0.02921 | -0.0802 | -34.0363
-13.5 | -0.9802 | 0.02687 | -0.0786 | -36.4793
-13 | -0.9609 | 0.02541 | -0.0757 | -37.8158
-12.5 | -0.9463 | 0.02313 | -0.0722 | -40.9122
-11.5 | -0.862 | 0.02142 | -0.0699 | -40.2428
-11 | -0.8155 | 0.02069 | -0.0692 | -39.4152
-10.5 | -0.7761 | 0.01863 | -0.0679 | -41.6586
-10 | -0.7269 | 0.01775 | -0.0675 | -40.9521
-9.5 | -0.6769 | 0.01686 | -0.067 | -40.1483
-9 | -0.6237 | 0.01628 | -0.0669 | -38.3108
-8.5 | -0.5754 | 0.01482 | -0.0663 | -38.8259
-8 | -0.5228 | 0.01395 | -0.0662 | -37.4767
-7.5 | -0.4696 | 0.01314 | -0.066 | -35.7382
-7 | -0.4153 | 0.01241 | -0.066 | -33.4649
-6.5 | -0.3602 | 0.01178 | -0.066 | -30.5772
-6 | -0.3062 | 0.0109 | -0.066 | -28.0917
-5.5 | -0.2496 | 0.01041 | -0.0662 | -23.9769
-5 | -0.193 | 0.00994 | -0.0665 | -19.4165
-4.5 | -0.1355 | 0.00952 | -0.0669 | -14.2332
-4 | -0.0781 | 0.00911 | -0.0673 | -8.573
-3.5 | -0.0211 | 0.0086 | -0.0677 | -2.4535
-3 | 0.0355 | 0.00792 | -0.0683 | 4.4823
-2.5 | 0.0912 | 0.00715 | -0.0688 | 12.7552
-2 | 0.1495 | 0.00688 | -0.0694 | 21.7297
-1.5 | 0.2083 | 0.00677 | -0.07 | 30.7681
-1 | 0.2668 | 0.00674 | -0.0706 | 39.5846
-0.5 | 0.326 | 0.00666 | -0.0712 | 48.9489
0 | 0.3845 | 0.00658 | -0.0718 | 58.4347
0.5 | 0.443 | 0.00655 | -0.0724 | 67.6336
1 | 0.5015 | 0.00646 | -0.0729 | 77.6316
1.5 | 0.5593 | 0.00649 | -0.0733 | 86.1787
2 | 0.6174 | 0.00643 | -0.0738 | 96.0187
2.5 | 0.6746 | 0.00646 | -0.0741 | 104.4272
3 | 0.7316 | 0.00647 | -0.0743 | 113.0757
3.5 | 0.7868 | 0.00654 | -0.0741 | 120.3058
4 | 0.8402 | 0.00652 | -0.0734 | 128.865
4.5 | 0.8969 | 0.00656 | -0.0735 | 136.7226
5 | 0.9631 | 0.00672 | -0.076 | 143.3185
5.5 | 1.0191 | 0.00696 | -0.0763 | 146.4224
6 | 1.0735 | 0.00731 | -0.0764 | 146.8536
6.5 | 1.1258 | 0.00779 | -0.0762 | 144.5186
7 | 1.175 | 0.00846 | -0.0755 | 138.8889
7.5 | 1.2163 | 0.00957 | -0.0738 | 127.0951
8 | 1.2422 | 0.01133 | -0.0699 | 109.6381
8.5 | 1.2537 | 0.0131 | -0.0636 | 95.7023
9 | 1.2553 | 0.01524 | -0.0567 | 82.3688
9.5 | 1.2649 | 0.01761 | -0.052 | 71.8285
10 | 1.2758 | 0.02023 | -0.0482 | 63.0648
11 | 1.2998 | 0.026 | -0.0419 | 49.9923
11.5 | 1.316 | 0.02882 | -0.0396 | 45.6627
12 | 1.3288 | 0.03205 | -0.0374 | 41.4602
12.5 | 1.3482 | 0.03494 | -0.0359 | 38.5861
13 | 1.3589 | 0.03876 | -0.0343 | 35.0593
13.5 | 1.3771 | 0.04203 | -0.0333 | 32.7647
14 | 1.391 | 0.04584 | -0.0324 | 30.3447
14.5 | 1.3975 | 0.05064 | -0.0316 | 27.5968
15 | 1.4128 | 0.05469 | -0.0313 | 25.8329
15.5 | 1.4237 | 0.05936 | -0.0313 | 23.9842
16 | 1.4235 | 0.06555 | -0.0316 | 21.7162
16.5 | 1.4323 | 0.07087 | -0.0322 | 20.2102
17 | 1.441 | 0.07637 | -0.0331 | 18.8687
17.5 | 1.4453 | 0.08261 | -0.0344 | 17.4955
18 | 1.4382 | 0.09076 | -0.0366 | 15.8462
18.5 | 1.433 | 0.09885 | -0.0391 | 14.4967
19 | 1.4337 | 0.10627 | -0.0417 | 13.4911
19.5 | 1.4314 | 0.11433 | -0.0449 | 12.5199
20 | 1.4266 | 0.12292 | -0.0487 | 11.6059

## 45. Re 1M Mach 0.25 (1)
BIGFOIL.COM POLAR EXPORT
NACA63-515 a=0.5
NACA63-515 a=0.5 |  |  |  | Cl Max: | 1.488 | at alpha= | 11.5 | deg
JavaFoil+Calcfoil stall+Eppler ext transition |  |  |  | L/D Max: | 125.348 | at alpha= | 6 | deg
Re: | 1000000 |  |  | Cd Min: | 0.00666 | at alpha= | -2 | deg
Mach: | 0.25 |  |  | Cl=0 at alpha= | -3.246 | deg
|  |  |  | @ Cl=0.1, Cd= | 0.0066867
|  |  |  | @ Cl=0.4, Cd= | 0.00676
|  |  |  | @ Cl=0.6, Cd= | 0.0070852
alpha (deg) | Cl | Cd | Cm | Cl/Cd
-17 | -0.349 | 0.17068 | -0.022 | -2.044
-16.5 | -0.399 | 0.15735 | -0.023 | -2.538
-16 | -0.445 | 0.1473 | -0.023 | -3.024
-15.5 | -0.487 | 0.13782 | -0.024 | -3.536
-15 | -0.525 | 0.12829 | -0.024 | -4.089
-14.5 | -0.557 | 0.12225 | -0.025 | -4.556
-14 | -0.584 | 0.11239 | -0.025 | -5.198
-13.5 | -0.606 | 0.10476 | -0.026 | -5.782
-13 | -0.621 | 0.0971 | -0.026 | -6.399
-12.5 | -0.631 | 0.08978 | -0.027 | -7.025
-12 | -0.634 | 0.0831 | -0.028 | -7.628
-11.5 | -0.631 | 0.07724 | -0.029 | -8.166
-11 | -0.619 | 0.07056 | -0.027 | -8.769
-10.5 | -0.604 | 0.06627 | -0.028 | -9.108
-10 | -0.585 | 0.06115 | -0.03 | -9.558
-9.5 | -0.564 | 0.05386 | -0.035 | -10.476
-9 | -0.63 | 0.01388 | -0.056 | -45.394
-8.5 | -0.601 | 0.01213 | -0.057 | -49.557
-8 | -0.561 | 0.01086 | -0.059 | -51.625
-7.5 | -0.508 | 0.01053 | -0.059 | -48.256
-7 | -0.453 | 0.0107 | -0.06 | -42.317
-6.5 | -0.396 | 0.01039 | -0.06 | -38.075
-6 | -0.337 | 0.01003 | -0.061 | -33.635
-5.5 | -0.278 | 0.00966 | -0.061 | -28.764
-5 | -0.217 | 0.00939 | -0.062 | -23.164
-4.5 | -0.156 | 0.00918 | -0.062 | -17.018
-4 | -0.094 | 0.00897 | -0.063 | -10.521
-3.5 | -0.032 | 0.00881 | -0.063 | -3.638
-3 | 0.031 | 0.00864 | -0.064 | 3.542
-2.5 | 0.093 | 0.00669 | -0.065 | 13.974
-2 | 0.157 | 0.00666 | -0.065 | 23.502
-1.5 | 0.22 | 0.00666 | -0.066 | 33.006
-1 | 0.283 | 0.00671 | -0.066 | 42.18
-0.5 | 0.346 | 0.0067 | -0.067 | 51.648
0 | 0.409 | 0.00677 | -0.067 | 60.392
0.5 | 0.472 | 0.00681 | -0.068 | 69.343
1 | 0.535 | 0.00689 | -0.068 | 77.609
1.5 | 0.598 | 0.00708 | -0.069 | 84.445
2 | 0.66 | 0.00724 | -0.07 | 91.174
2.5 | 0.723 | 0.00742 | -0.07 | 97.428
3 | 0.782 | 0.00719 | -0.071 | 108.758
3.5 | 0.844 | 0.00741 | -0.071 | 113.899
4 | 0.9 | 0.00762 | -0.071 | 118.122
4.5 | 0.957 | 0.0079 | -0.072 | 121.179
5 | 1.015 | 0.00819 | -0.072 | 123.962
5.5 | 1.07 | 0.00855 | -0.072 | 125.166
6 | 1.124 | 0.00897 | -0.073 | 125.348
6.5 | 1.177 | 0.00941 | -0.073 | 125.165
7 | 1.228 | 0.00993 | -0.073 | 123.741
7.5 | 1.276 | 0.01051 | -0.074 | 121.434
8 | 1.302 | 0.01932 | -0.073 | 67.397
8.5 | 1.344 | 0.02071 | -0.073 | 64.897
9 | 1.383 | 0.02199 | -0.074 | 62.896
9.5 | 1.417 | 0.02337 | -0.074 | 60.635
10 | 1.444 | 0.02487 | -0.074 | 58.07
10.5 | 1.466 | 0.02657 | -0.075 | 55.152
11 | 1.48 | 0.02841 | -0.075 | 52.096
11.5 | 1.488 | 0.03039 | -0.075 | 48.94
12 | 1.487 | 0.03259 | -0.075 | 45.637
12.5 | 1.473 | 0.03495 | -0.076 | 42.138
13 | 1.447 | 0.03774 | -0.076 | 38.356
13.5 | 1.412 | 0.04077 | -0.076 | 34.641
14 | 1.366 | 0.04428 | -0.076 | 30.851
14.5 | 1.308 | 0.04921 | -0.076 | 26.574
15 | 1.236 | 0.05606 | -0.075 | 22.055
15.5 | 1.128 | 0.07566 | -0.071 | 14.913
16 | 0.971 | 0.12928 | -0.048 | 7.509
16.5 | 0.894 | 0.14183 | -0.043 | 6.305

## 46. Re 1M Mach 0.25 (2)
BIGFOIL.COM POLAR EXPORT
NACA63-515 a=0.5
NACA63-515 a=0.5 |  |  |  | Cl Max: | 1.3906 | at alpha= | 17 | deg
XFOIL ncrit=9 |  |  |  | L/D Max: | 145.837 | at alpha= | 5.5 | deg
Re: | 1000000 |  |  | Cd Min: | 0.23166 | at alpha= | -20 | deg
Mach: | 0.25 |  |  | Cl=0 at alpha= | -3.3211 | deg
|  |  |  | @ Cl=0.1, Cd= | 0.0073295
|  |  |  | @ Cl=0.4, Cd= | 0.0067474
|  |  |  | @ Cl=0.6, Cd= | 0.0066031
alpha (deg) | Cl | Cd | Cm | Cl/Cd
-20 | -0.584 | 0.23166 | 0.029 | -2.5209
-19.5 | -0.5675 | 0.22298 | 0.0237 | -2.5451
-19 | -0.5527 | 0.21445 | 0.0184 | -2.5773
-18.5 | -0.5341 | 0.20734 | 0.0145 | -2.576
-17 | -0.4828 | 0.18306 | -0.0002 | -2.6374
-16 | -0.4634 | 0.16536 | -0.0082 | -2.8024
-15.5 | -0.4465 | 0.15916 | -0.0119 | -2.8054
-14.5 | -0.4449 | 0.13621 | -0.023 | -3.2663
-14 | -0.7282 | 0.06814 | -0.0627 | -10.6868
-13.5 | -0.8025 | 0.04931 | -0.0764 | -16.2746
-13 | -0.8262 | 0.03994 | -0.0825 | -20.686
-12.5 | -0.8409 | 0.03308 | -0.0856 | -25.4202
-12 | -0.8465 | 0.02854 | -0.0851 | -29.6601
-11.5 | -0.8495 | 0.02566 | -0.0806 | -33.106
-11 | -0.8121 | 0.02462 | -0.0786 | -32.9854
-10.5 | -0.7759 | 0.02287 | -0.0766 | -33.9265
-10 | -0.7394 | 0.02045 | -0.0747 | -36.1565
-9.5 | -0.6918 | 0.01916 | -0.0735 | -36.1065
-9 | -0.6411 | 0.01795 | -0.0726 | -35.7159
-8.5 | -0.5856 | 0.0174 | -0.072 | -33.6552
-8 | -0.5381 | 0.0152 | -0.0709 | -35.4013
-7.5 | -0.4836 | 0.0142 | -0.0703 | -34.0563
-7 | -0.4282 | 0.01319 | -0.0698 | -32.464
-6.5 | -0.3719 | 0.0124 | -0.0695 | -29.9919
-6 | -0.3163 | 0.01136 | -0.0692 | -27.8433
-5.5 | -0.2582 | 0.01077 | -0.0692 | -23.974
-5 | -0.199 | 0.0103 | -0.0693 | -19.3204
-4.5 | -0.1401 | 0.00972 | -0.0695 | -14.4136
-4 | -0.0806 | 0.00933 | -0.0697 | -8.6388
-3.5 | -0.021 | 0.00884 | -0.0701 | -2.3756
-3 | 0.0377 | 0.00823 | -0.0706 | 4.5808
-2.5 | 0.0952 | 0.00736 | -0.0711 | 12.9348
-2 | 0.155 | 0.00698 | -0.0717 | 22.2063
-1.5 | 0.2157 | 0.00691 | -0.0722 | 31.2156
-1 | 0.2766 | 0.00683 | -0.0729 | 40.4978
-0.5 | 0.3376 | 0.00677 | -0.0735 | 49.8671
0 | 0.398 | 0.00675 | -0.074 | 58.963
0.5 | 0.4589 | 0.00667 | -0.0747 | 68.8006
1 | 0.519 | 0.00664 | -0.0752 | 78.1627
1.5 | 0.5793 | 0.00661 | -0.0757 | 87.6399
2 | 0.6393 | 0.00659 | -0.0761 | 97.0106
2.5 | 0.6986 | 0.00662 | -0.0764 | 105.5287
3 | 0.7577 | 0.00664 | -0.0766 | 114.1114
3.5 | 0.8154 | 0.00668 | -0.0764 | 122.0659
4 | 0.8708 | 0.00676 | -0.0757 | 128.8166
4.5 | 0.9262 | 0.00677 | -0.0749 | 136.8095
5 | 0.9962 | 0.00697 | -0.0776 | 142.9268
5.5 | 1.0544 | 0.00723 | -0.0777 | 145.8368
6 | 1.1103 | 0.00763 | -0.0775 | 145.5177
6.5 | 1.1634 | 0.00818 | -0.0769 | 142.2249
7 | 1.2114 | 0.009 | -0.0755 | 134.6
7.5 | 1.2441 | 0.0105 | -0.072 | 118.4857
8 | 1.2525 | 0.01246 | -0.0649 | 100.5217
8.5 | 1.2492 | 0.01488 | -0.0571 | 83.9516
9 | 1.2519 | 0.01778 | -0.0516 | 70.4106
9.5 | 1.2588 | 0.02085 | -0.0472 | 60.3741
10 | 1.267 | 0.02411 | -0.0435 | 52.5508
10.5 | 1.2752 | 0.02758 | -0.0403 | 46.2364
11 | 1.2878 | 0.03094 | -0.0377 | 41.6225
11.5 | 1.3044 | 0.03417 | -0.0356 | 38.1738
12 | 1.3191 | 0.03782 | -0.0338 | 34.8784
12.5 | 1.3332 | 0.04172 | -0.0324 | 31.9559
13 | 1.3451 | 0.04601 | -0.0312 | 29.2349
13.5 | 1.3583 | 0.05034 | -0.0303 | 26.9825
14 | 1.3607 | 0.056 | -0.0297 | 24.2982
14.5 | 1.3735 | 0.06084 | -0.0295 | 22.5756
15 | 1.3833 | 0.06619 | -0.0297 | 20.8989
15.5 | 1.3811 | 0.07322 | -0.0305 | 18.8623
16 | 1.3847 | 0.0798 | -0.0315 | 17.3521
16.5 | 1.3883 | 0.08666 | -0.033 | 16.0201
17 | 1.3906 | 0.09391 | -0.035 | 14.8078
17.5 | 1.3777 | 0.10356 | -0.0382 | 13.3034
18 | 1.3769 | 0.11178 | -0.0412 | 12.3179
18.5 | 1.3709 | 0.12094 | -0.0451 | 11.3354
19 | 1.3653 | 0.13032 | -0.0495 | 10.4765
19.5 | 1.3572 | 0.14027 | -0.0547 | 9.6756
20 | 1.3458 | 0.15094 | -0.0607 | 8.9161

## 47. Re 1M Mach 0.50 (1)
BIGFOIL.COM POLAR EXPORT
NACA63-515 a=0.5
NACA63-515 a=0.5 |  |  |  | Cl Max: | 1.4 | at alpha= | 8.5 | deg
JavaFoil+Calcfoil stall+Eppler ext transition |  |  |  | L/D Max: | 112.48 | at alpha= | 5 | deg
Re: | 1000000 |  |  | Cd Min: | 0.00699 | at alpha= | -2 | deg
Mach: | 0.5 |  |  | Cl=0 at alpha= | -3.2429 | deg
|  |  |  | @ Cl=0.1, Cd= | 0.008786
|  |  |  | @ Cl=0.4, Cd= | 0.0070867
|  |  |  | @ Cl=0.6, Cd= | 0.0075458
alpha (deg) | Cl | Cd | Cm | Cl/Cd
-20 | -0.941 | 0.19933 | -0.03 | -4.722
-19.5 | -0.914 | 0.19013 | -0.03 | -4.807
-19 | -0.886 | 0.18549 | -0.03 | -4.778
-18.5 | -0.859 | 0.17802 | -0.03 | -4.824
-18 | -0.832 | 0.17795 | -0.031 | -4.674
-17.5 | -0.802 | 0.17286 | -0.03 | -4.637
-17 | -0.773 | 0.16813 | -0.03 | -4.6
-16.5 | -0.746 | 0.16162 | -0.03 | -4.614
-16 | -0.718 | 0.15766 | -0.03 | -4.554
-15.5 | -0.69 | 0.14631 | -0.03 | -4.717
-15 | -0.661 | 0.14359 | -0.029 | -4.602
-14.5 | -0.633 | 0.136 | -0.029 | -4.654
-14 | -0.605 | 0.13221 | -0.029 | -4.576
-13.5 | -0.577 | 0.13145 | -0.029 | -4.39
-13 | -0.549 | 0.12783 | -0.03 | -4.296
-12.5 | -0.52 | 0.12289 | -0.028 | -4.234
-12 | -0.492 | 0.11483 | -0.028 | -4.285
-11.5 | -0.464 | 0.11158 | -0.028 | -4.159
-11 | -0.436 | 0.10705 | -0.028 | -4.074
-10.5 | -0.408 | 0.10019 | -0.029 | -4.074
-10 | -0.38 | 0.09915 | -0.027 | -3.828
-9.5 | -0.351 | 0.09198 | -0.027 | -3.821
-9 | -0.323 | 0.08675 | -0.027 | -3.728
-8.5 | -0.296 | 0.06343 | -0.031 | -4.669
-8 | -0.419 | 0.05752 | -0.027 | -7.286
-7.5 | -0.412 | 0.05112 | -0.03 | -8.053
-7 | -0.381 | 0.04643 | -0.032 | -8.207
-6.5 | -0.419 | 0.01149 | -0.067 | -36.42
-6 | -0.366 | 0.01131 | -0.068 | -32.368
-5.5 | -0.304 | 0.01076 | -0.068 | -28.286
-5 | -0.24 | 0.01025 | -0.069 | -23.397
-4.5 | -0.173 | 0.00978 | -0.07 | -17.689
-4 | -0.105 | 0.00951 | -0.07 | -11.028
-3.5 | -0.036 | 0.00926 | -0.071 | -3.854
-3 | 0.034 | 0.00905 | -0.072 | 3.771
-2.5 | 0.104 | 0.00877 | -0.072 | 11.905
-2 | 0.175 | 0.00699 | -0.073 | 25.017
-1.5 | 0.246 | 0.00699 | -0.073 | 35.204
-1 | 0.316 | 0.00702 | -0.074 | 45.081
-0.5 | 0.387 | 0.00707 | -0.075 | 54.673
0 | 0.457 | 0.00716 | -0.075 | 63.876
0.5 | 0.528 | 0.00732 | -0.076 | 72.034
1 | 0.598 | 0.00756 | -0.077 | 79.113
1.5 | 0.663 | 0.0071 | -0.077 | 93.395
2 | 0.73 | 0.00807 | -0.077 | 90.525
2.5 | 0.797 | 0.00834 | -0.077 | 95.597
3 | 0.858 | 0.00864 | -0.078 | 99.321
3.5 | 0.924 | 0.0086 | -0.078 | 107.42
4 | 0.989 | 0.00898 | -0.079 | 110.083
4.5 | 1.053 | 0.00939 | -0.079 | 112.114
5 | 1.115 | 0.00991 | -0.079 | 112.48
5.5 | 1.174 | 0.01052 | -0.08 | 111.655
6 | 1.231 | 0.01124 | -0.08 | 109.528
6.5 | 1.284 | 0.01205 | -0.081 | 106.576
7 | 1.333 | 0.01317 | -0.081 | 101.182
7.5 | 1.355 | 0.02413 | -0.08 | 56.15
8 | 1.385 | 0.02618 | -0.08 | 52.911
8.5 | 1.4 | 0.02836 | -0.081 | 49.376
9 | 1.392 | 0.03115 | -0.081 | 44.705
9.5 | 1.333 | 0.0348 | -0.081 | 38.311
10 | 0.728 | 0.08138 | -0.031 | 8.948
10.5 | 0.755 | 0.09475 | -0.032 | 7.967
11 | 0.782 | 0.10045 | -0.036 | 7.788
11.5 | 0.809 | 0.10737 | -0.035 | 7.531
12 | 0.836 | 0.11817 | -0.039 | 7.078
12.5 | 0.863 | 0.12178 | -0.04 | 7.085
13 | 0.889 | 0.12453 | -0.041 | 7.141
13.5 | 0.917 | 0.12909 | -0.044 | 7.105

## 48. Re 1M Mach 0.50 (2)
BIGFOIL.COM POLAR EXPORT
NACA63-515 a=0.5
NACA63-515 a=0.5 |  |  |  | Cl Max: | 1.2918 | at alpha= | 7 | deg
XFOIL ncrit=9 |  |  |  | L/D Max: | 139.413 | at alpha= | 5 | deg
Re: | 1000000 |  |  | Cd Min: | 0.25311 | at alpha= | -20 | deg
Mach: | 0.5 |  |  | Cl=0 at alpha= | -3.3435 | deg
|  |  |  | @ Cl=0.1, Cd= | 0.0087556
|  |  |  | @ Cl=0.4, Cd= | 0.0073115
|  |  |  | @ Cl=0.6, Cd= | 0.0073497
alpha (deg) | Cl | Cd | Cm | Cl/Cd
-20 | -0.6233 | 0.25311 | 0.0367 | -2.4626
-19.5 | -0.6011 | 0.24335 | 0.0303 | -2.4701
-18.5 | -0.5557 | 0.22729 | 0.0204 | -2.4449
-18 | -0.5337 | 0.22071 | 0.0167 | -2.4181
-17.5 | -0.5117 | 0.21322 | 0.0123 | -2.3999
-17 | -0.4917 | 0.2041 | 0.0069 | -2.4091
-16.5 | -0.4727 | 0.19501 | 0.0016 | -2.424
-16 | -0.453 | 0.18634 | -0.0034 | -2.431
-15 | -0.4102 | 0.17066 | -0.0118 | -2.4036
-14.5 | -0.3921 | 0.16199 | -0.0166 | -2.4205
-14 | -0.3767 | 0.15269 | -0.0216 | -2.4671
-13.5 | -0.3658 | 0.1425 | -0.0272 | -2.567
-13 | -0.3451 | 0.13567 | -0.0312 | -2.5437
-12.5 | -0.3369 | 0.12548 | -0.0368 | -2.6849
-12 | -0.3261 | 0.11673 | -0.0418 | -2.7936
-11.5 | -0.3141 | 0.10858 | -0.0465 | -2.8928
-11 | -0.3257 | 0.09566 | -0.054 | -3.4048
-10.5 | -0.3069 | 0.09018 | -0.0573 | -3.4032
-10 | -0.3137 | 0.0797 | -0.0638 | -3.936
-9.5 | -0.3477 | 0.06518 | -0.0731 | -5.3345
-9 | -0.4018 | 0.04762 | -0.0863 | -8.4376
-8.5 | -0.4409 | 0.03617 | -0.0959 | -12.1897
-7.5 | -0.4773 | 0.02498 | -0.0937 | -19.1073
-7 | -0.4513 | 0.02069 | -0.0909 | -21.8125
-6.5 | -0.4067 | 0.01725 | -0.0882 | -23.5768
-6 | -0.3495 | 0.0149 | -0.086 | -23.4564
-5.5 | -0.2895 | 0.01308 | -0.0841 | -22.133
-5 | -0.225 | 0.01192 | -0.0828 | -18.8758
-4.5 | -0.1581 | 0.01104 | -0.082 | -14.3207
-3.5 | -0.0216 | 0.00977 | -0.0812 | -2.2108
-3 | 0.0474 | 0.00928 | -0.0812 | 5.1078
-2.5 | 0.1146 | 0.00861 | -0.0815 | 13.3101
-2 | 0.1802 | 0.00761 | -0.0819 | 23.6794
-1.5 | 0.2493 | 0.00739 | -0.0823 | 33.7348
-1 | 0.3194 | 0.00733 | -0.0829 | 43.5744
-0.5 | 0.3895 | 0.00731 | -0.0835 | 53.2832
0 | 0.4591 | 0.00732 | -0.084 | 62.7186
0.5 | 0.5289 | 0.0073 | -0.0846 | 72.4521
1 | 0.5982 | 0.00735 | -0.0851 | 81.3878
1.5 | 0.6678 | 0.00734 | -0.0856 | 90.9809
2 | 0.7364 | 0.0074 | -0.0859 | 99.5135
2.5 | 0.8053 | 0.00742 | -0.0861 | 108.531
3 | 0.8731 | 0.00753 | -0.086 | 115.9495
3.5 | 0.94 | 0.00763 | -0.0854 | 123.1979
4 | 1.0053 | 0.00775 | -0.0844 | 129.7161
4.5 | 1.0655 | 0.0079 | -0.0822 | 134.8734
5 | 1.1404 | 0.00818 | -0.0829 | 139.4132
5.5 | 1.2034 | 0.00866 | -0.0814 | 138.9607
6 | 1.2583 | 0.00936 | -0.0786 | 134.4338
6.5 | 1.2901 | 0.01055 | -0.0725 | 122.2844
7 | 1.2918 | 0.01289 | -0.0637 | 100.2172
7.5 | 1.2755 | 0.01703 | -0.0555 | 74.8972
8 | 1.2584 | 0.02186 | -0.0487 | 57.5663
8.5 | 1.2439 | 0.02699 | -0.0432 | 46.0874
9 | 1.2362 | 0.03215 | -0.0389 | 38.451
9.5 | 1.2349 | 0.03737 | -0.0357 | 33.0452
10 | 1.2364 | 0.04279 | -0.0331 | 28.8946
10.5 | 1.2459 | 0.04798 | -0.0312 | 25.9671
11 | 1.2546 | 0.05356 | -0.0297 | 23.4242
11.5 | 1.2627 | 0.05949 | -0.0287 | 21.2254
12 | 1.2668 | 0.06621 | -0.0284 | 19.1331

## 49. Re 2M Mach 0.00 (1)
BIGFOIL.COM POLAR EXPORT
NACA63-515 a=0.5
NACA63-515 a=0.5 |  |  |  | Cl Max: | 1.534 | at alpha= | 13 | deg
JavaFoil+Calcfoil stall+Eppler ext transition |  |  |  | L/D Max: | 154.11 | at alpha= | 5.5 | deg
Re: | 2000000 |  |  | Cd Min: | 0.00585 | at alpha= | -2 | deg
Mach: | 0 |  |  | Cl=0 at alpha= | -3.2459 | deg
|  |  |  | @ Cl=0.1, Cd= | 0.0058756
|  |  |  | @ Cl=0.4, Cd= | 0.0059153
|  |  |  | @ Cl=0.6, Cd= | 0.006252
alpha (deg) | Cl | Cd | Cm | Cl/Cd
-16.5 | -0.713 | 0.12571 | -0.025 | -5.676
-16 | -0.722 | 0.11861 | -0.026 | -6.088
-15.5 | -0.728 | 0.11186 | -0.026 | -6.511
-15 | -0.732 | 0.10551 | -0.027 | -6.941
-14.5 | -0.734 | 0.09918 | -0.028 | -7.397
-14 | -0.733 | 0.0927 | -0.029 | -7.904
-13.5 | -0.728 | 0.08685 | -0.03 | -8.385
-13 | -0.723 | 0.07945 | -0.031 | -9.095
-12.5 | -0.713 | 0.07312 | -0.033 | -9.754
-12 | -0.771 | 0.02871 | -0.047 | -26.864
-11.5 | -0.784 | 0.01761 | -0.05 | -44.526
-11 | -0.771 | 0.01435 | -0.052 | -53.737
-10.5 | -0.75 | 0.01266 | -0.053 | -59.211
-10 | -0.723 | 0.01194 | -0.054 | -60.586
-9.5 | -0.69 | 0.01045 | -0.055 | -66.023
-9 | -0.646 | 0.00994 | -0.056 | -65.019
-8.5 | -0.599 | 0.00955 | -0.056 | -62.738
-8 | -0.55 | 0.00918 | -0.057 | -59.879
-7.5 | -0.497 | 0.00894 | -0.057 | -55.554
-7 | -0.442 | 0.00865 | -0.058 | -51.052
-6.5 | -0.385 | 0.00895 | -0.058 | -43.051
-6 | -0.328 | 0.00869 | -0.059 | -37.756
-5.5 | -0.27 | 0.00837 | -0.059 | -32.249
-5 | -0.211 | 0.00817 | -0.06 | -25.822
-4.5 | -0.151 | 0.00799 | -0.06 | -18.959
-4 | -0.091 | 0.00782 | -0.061 | -11.698
-3.5 | -0.031 | 0.00771 | -0.061 | -4.029
-3 | 0.03 | 0.00749 | -0.062 | 3.962
-2.5 | 0.091 | 0.00588 | -0.062 | 15.4
-2 | 0.152 | 0.00585 | -0.063 | 25.926
-1.5 | 0.213 | 0.00585 | -0.064 | 36.413
-1 | 0.274 | 0.00585 | -0.064 | 46.838
-0.5 | 0.335 | 0.00585 | -0.065 | 57.252
0 | 0.396 | 0.00591 | -0.065 | 66.973
0.5 | 0.457 | 0.00599 | -0.066 | 76.284
1 | 0.518 | 0.00608 | -0.066 | 85.229
1.5 | 0.579 | 0.00621 | -0.067 | 93.192
2 | 0.639 | 0.00633 | -0.067 | 100.965
2.5 | 0.7 | 0.00642 | -0.068 | 109.062
3 | 0.758 | 0.00658 | -0.069 | 115.175
3.5 | 0.818 | 0.00676 | -0.069 | 121.011
4 | 0.878 | 0.00654 | -0.07 | 134.145
4.5 | 0.937 | 0.00681 | -0.07 | 137.614
5 | 0.996 | 0.00705 | -0.071 | 141.329
5.5 | 1.049 | 0.00681 | -0.071 | 154.11
6 | 1.102 | 0.00758 | -0.071 | 145.392
6.5 | 1.153 | 0.00796 | -0.072 | 144.817
7 | 1.203 | 0.00847 | -0.072 | 141.97
7.5 | 1.25 | 0.0093 | -0.072 | 134.325
8 | 1.291 | 0.01093 | -0.072 | 118.136
8.5 | 1.322 | 0.01658 | -0.072 | 79.73
9 | 1.363 | 0.01764 | -0.072 | 77.282
9.5 | 1.402 | 0.01865 | -0.072 | 75.157
10 | 1.435 | 0.01974 | -0.073 | 72.698
10.5 | 1.464 | 0.02098 | -0.073 | 69.79
11 | 1.489 | 0.02229 | -0.073 | 66.791
11.5 | 1.51 | 0.02369 | -0.074 | 63.727
12 | 1.526 | 0.02517 | -0.074 | 60.627
12.5 | 1.533 | 0.02686 | -0.074 | 57.058
13 | 1.534 | 0.02853 | -0.075 | 53.772
13.5 | 1.53 | 0.0303 | -0.075 | 50.5
14 | 1.52 | 0.03226 | -0.075 | 47.112
14.5 | 1.505 | 0.03452 | -0.075 | 43.584
15 | 1.484 | 0.03688 | -0.076 | 40.24
15.5 | 1.459 | 0.0398 | -0.076 | 36.646
16 | 1.429 | 0.04273 | -0.076 | 33.451
16.5 | 1.396 | 0.04605 | -0.076 | 30.317
17 | 1.36 | 0.04966 | -0.076 | 27.381
17.5 | 1.319 | 0.05427 | -0.076 | 24.31
18 | 1.277 | 0.05916 | -0.076 | 21.581

## 50. Re 2M Mach 0.00 (2)
BIGFOIL.COM POLAR EXPORT
NACA63-515 a=0.5
NACA63-515 a=0.5 |  |  |  | Cl Max: | 1.5815 | at alpha= | 19.5 | deg
XFOIL ncrit=9 |  |  |  | L/D Max: | 169.698 | at alpha= | 5.5 | deg
Re: | 2000000 |  |  | Cd Min: | 0.17438 | at alpha= | -20 | deg
Mach: | 0 |  |  | Cl=0 at alpha= | -3.3123 | deg
|  |  |  | @ Cl=0.1, Cd= | 0.0064968
|  |  |  | @ Cl=0.4, Cd= | 0.0054426
|  |  |  | @ Cl=0.6, Cd= | 0.0053134
alpha (deg) | Cl | Cd | Cm | Cl/Cd
-20 | -0.7199 | 0.17438 | 0.0089 | -4.1283
-19.5 | -1.0703 | 0.09119 | -0.0424 | -11.737
-19 | -1.1767 | 0.06537 | -0.0595 | -18.0006
-18.5 | -1.2286 | 0.05128 | -0.0686 | -23.9587
-18 | -1.2588 | 0.04142 | -0.0743 | -30.3911
-17 | -1.2711 | 0.02937 | -0.0799 | -43.2789
-16.5 | -1.27 | 0.02592 | -0.0786 | -48.9969
-16 | -1.269 | 0.02308 | -0.0758 | -54.9827
-15.5 | -1.2612 | 0.02131 | -0.0711 | -59.1835
-15 | -1.2336 | 0.02004 | -0.0684 | -61.5569
-14 | -1.1516 | 0.01823 | -0.0659 | -63.1706
-13.5 | -1.107 | 0.01738 | -0.065 | -63.6939
-12.5 | -1.0111 | 0.01594 | -0.0639 | -63.4316
-12 | -0.9604 | 0.01537 | -0.0636 | -62.4854
-11.5 | -0.9081 | 0.01491 | -0.0634 | -60.9054
-11 | -0.8598 | 0.01388 | -0.0629 | -61.9452
-10.5 | -0.8078 | 0.01323 | -0.0628 | -61.0582
-10 | -0.7539 | 0.01274 | -0.0628 | -59.1758
-9.5 | -0.6995 | 0.0123 | -0.0629 | -56.8699
-9 | -0.6445 | 0.01187 | -0.063 | -54.2965
-8.5 | -0.5914 | 0.0111 | -0.063 | -53.2793
-8 | -0.5361 | 0.01058 | -0.0632 | -50.6711
-7.5 | -0.4802 | 0.01015 | -0.0635 | -47.3103
-7 | -0.4238 | 0.00974 | -0.0638 | -43.5113
-6.5 | -0.3668 | 0.00941 | -0.0641 | -38.9798
-6 | -0.3106 | 0.00888 | -0.0644 | -34.9775
-5.5 | -0.2531 | 0.00856 | -0.0649 | -29.5678
-5 | -0.1954 | 0.00829 | -0.0653 | -23.5706
-4.5 | -0.1376 | 0.00799 | -0.0658 | -17.2215
-4 | -0.0795 | 0.00771 | -0.0664 | -10.3113
-3.5 | -0.0217 | 0.00744 | -0.0669 | -2.9167
-3 | 0.0361 | 0.00702 | -0.0676 | 5.1425
-2.5 | 0.0937 | 0.00656 | -0.0682 | 14.2835
-2 | 0.1505 | 0.00599 | -0.0689 | 25.1252
-1.5 | 0.2087 | 0.00565 | -0.0696 | 36.9381
-1 | 0.2676 | 0.00554 | -0.0703 | 48.3032
-0.5 | 0.3263 | 0.00551 | -0.071 | 59.2196
0 | 0.3856 | 0.00545 | -0.0717 | 70.7523
0.5 | 0.4443 | 0.00542 | -0.0724 | 81.9742
1 | 0.5032 | 0.00539 | -0.0731 | 93.3581
1.5 | 0.5619 | 0.00532 | -0.0738 | 105.6203
2 | 0.6201 | 0.00531 | -0.0745 | 116.7797
2.5 | 0.6786 | 0.00528 | -0.0752 | 128.5227
3 | 0.7366 | 0.0053 | -0.0758 | 138.9811
3.5 | 0.7941 | 0.00537 | -0.0763 | 147.8771
4 | 0.8512 | 0.00545 | -0.0767 | 156.1835
4.5 | 0.9073 | 0.00558 | -0.077 | 162.5986
5 | 0.9619 | 0.00572 | -0.0769 | 168.1643
5.5 | 1.0114 | 0.00596 | -0.0758 | 169.698
6 | 1.0701 | 0.00647 | -0.0771 | 165.3941
6.5 | 1.12 | 0.00722 | -0.0767 | 155.1247
7 | 1.1619 | 0.00847 | -0.0753 | 137.1783
7.5 | 1.1997 | 0.00977 | -0.0731 | 122.7943
8 | 1.2312 | 0.01116 | -0.07 | 110.3226
8.5 | 1.2589 | 0.01234 | -0.0662 | 102.0178
9 | 1.2718 | 0.01364 | -0.06 | 93.2405
9.5 | 1.2863 | 0.01539 | -0.0553 | 83.5802
10 | 1.3049 | 0.01727 | -0.0516 | 75.5588
10.5 | 1.3261 | 0.01919 | -0.0486 | 69.1037
11 | 1.3497 | 0.02111 | -0.0462 | 63.9365
11.5 | 1.3712 | 0.02327 | -0.0438 | 58.9257
12 | 1.3943 | 0.0254 | -0.0418 | 54.8937
12.5 | 1.4126 | 0.02799 | -0.0397 | 50.468
13 | 1.4351 | 0.03035 | -0.0381 | 47.285
13.5 | 1.4524 | 0.03325 | -0.0365 | 43.6812
14 | 1.4703 | 0.03627 | -0.0351 | 40.5376
14.5 | 1.4899 | 0.03926 | -0.0341 | 37.9496
15 | 1.5046 | 0.04282 | -0.0332 | 35.1378
15.5 | 1.5167 | 0.04679 | -0.0324 | 32.415
16 | 1.5326 | 0.0505 | -0.032 | 30.3485
16.5 | 1.5462 | 0.05459 | -0.0318 | 28.3239
17 | 1.556 | 0.05924 | -0.0318 | 26.266
17.5 | 1.5604 | 0.06471 | -0.0321 | 24.1137
18 | 1.5696 | 0.06977 | -0.0328 | 22.4968
18.5 | 1.576 | 0.07535 | -0.0337 | 20.9157
19 | 1.5811 | 0.08124 | -0.035 | 19.4621
19.5 | 1.5815 | 0.08798 | -0.0368 | 17.9757
20 | 1.5726 | 0.09631 | -0.0393 | 16.3285

## 51. Re 2M Mach 0.10 (1)
BIGFOIL.COM POLAR EXPORT
NACA63-515 a=0.5
NACA63-515 a=0.5 |  |  |  | Cl Max: | 1.528 | at alpha= | 12.5 | deg
JavaFoil+Calcfoil stall+Eppler ext transition |  |  |  | L/D Max: | 144.655 | at alpha= | 6 | deg
Re: | 2000000 |  |  | Cd Min: | 0.00584 | at alpha= | -1 | deg
Mach: | 0.1 |  |  | Cl=0 at alpha= | -3.2459 | deg
|  |  |  | @ Cl=0.1, Cd= | 0.0058885
|  |  |  | @ Cl=0.4, Cd= | 0.0059416
|  |  |  | @ Cl=0.6, Cd= | 0.0062625
alpha (deg) | Cl | Cd | Cm | Cl/Cd
-16 | -0.694 | 0.12141 | -0.026 | -5.72
-15.5 | -0.704 | 0.11388 | -0.026 | -6.18
-15 | -0.711 | 0.10714 | -0.027 | -6.637
-14.5 | -0.715 | 0.10045 | -0.027 | -7.123
-14 | -0.717 | 0.09427 | -0.028 | -7.606
-13.5 | -0.715 | 0.08857 | -0.029 | -8.074
-13 | -0.711 | 0.08138 | -0.031 | -8.742
-12.5 | -0.703 | 0.07544 | -0.032 | -9.323
-12 | -0.696 | 0.06655 | -0.035 | -10.458
-11.5 | -0.689 | 0.05608 | -0.038 | -12.289
-11 | -0.765 | 0.01509 | -0.052 | -50.653
-10.5 | -0.746 | 0.01303 | -0.053 | -57.249
-10 | -0.72 | 0.01135 | -0.054 | -63.404
-9.5 | -0.69 | 0.01056 | -0.055 | -65.378
-9 | -0.647 | 0.01001 | -0.056 | -64.695
-8.5 | -0.601 | 0.0096 | -0.056 | -62.615
-8 | -0.552 | 0.00927 | -0.057 | -59.502
-7.5 | -0.499 | 0.00898 | -0.057 | -55.542
-7 | -0.443 | 0.00868 | -0.058 | -51.072
-6.5 | -0.387 | 0.00899 | -0.059 | -43.045
-6 | -0.33 | 0.00875 | -0.059 | -37.688
-5.5 | -0.271 | 0.00843 | -0.06 | -32.158
-5 | -0.212 | 0.00819 | -0.06 | -25.897
-4.5 | -0.152 | 0.008 | -0.061 | -19.02
-4 | -0.092 | 0.00783 | -0.061 | -11.741
-3.5 | -0.031 | 0.00772 | -0.062 | -4.043
-3 | 0.03 | 0.0075 | -0.062 | 3.975
-2.5 | 0.091 | 0.00589 | -0.063 | 15.455
-2 | 0.152 | 0.00588 | -0.063 | 25.915
-1.5 | 0.214 | 0.00586 | -0.064 | 36.547
-1 | 0.275 | 0.00584 | -0.064 | 47.134
-0.5 | 0.337 | 0.00588 | -0.065 | 57.225
0 | 0.398 | 0.00594 | -0.066 | 66.958
0.5 | 0.459 | 0.00599 | -0.066 | 76.604
1 | 0.52 | 0.00612 | -0.067 | 85.1
1.5 | 0.582 | 0.00623 | -0.067 | 93.374
2 | 0.643 | 0.00634 | -0.068 | 101.399
2.5 | 0.704 | 0.00647 | -0.068 | 108.725
3 | 0.761 | 0.00663 | -0.069 | 114.931
3.5 | 0.822 | 0.00682 | -0.069 | 120.551
4 | 0.882 | 0.00661 | -0.07 | 133.37
4.5 | 0.942 | 0.00683 | -0.071 | 137.946
5 | 1.001 | 0.00715 | -0.071 | 140.033
5.5 | 1.053 | 0.00731 | -0.071 | 144.082
6 | 1.106 | 0.00765 | -0.072 | 144.655
6.5 | 1.158 | 0.00803 | -0.072 | 144.212
7 | 1.208 | 0.00855 | -0.072 | 141.266
7.5 | 1.254 | 0.00946 | -0.072 | 132.581
8 | 1.296 | 0.01115 | -0.072 | 116.191
8.5 | 1.327 | 0.0168 | -0.072 | 78.965
9 | 1.368 | 0.01785 | -0.072 | 76.627
9.5 | 1.406 | 0.0189 | -0.073 | 74.382
10 | 1.438 | 0.02005 | -0.073 | 71.713
10.5 | 1.466 | 0.02127 | -0.073 | 68.928
11 | 1.49 | 0.02263 | -0.074 | 65.85
11.5 | 1.509 | 0.02407 | -0.074 | 62.702
12 | 1.523 | 0.0257 | -0.074 | 59.257
12.5 | 1.528 | 0.02735 | -0.075 | 55.858
13 | 1.526 | 0.02909 | -0.075 | 52.465
13.5 | 1.519 | 0.03086 | -0.075 | 49.218
14 | 1.505 | 0.03296 | -0.075 | 45.664
14.5 | 1.485 | 0.03532 | -0.076 | 42.058
15 | 1.46 | 0.03823 | -0.076 | 38.18
15.5 | 1.43 | 0.0409 | -0.076 | 34.963
16 | 1.396 | 0.04404 | -0.076 | 31.687
16.5 | 1.357 | 0.04766 | -0.076 | 28.465
17 | 1.314 | 0.0516 | -0.076 | 25.475
17.5 | 1.268 | 0.0568 | -0.076 | 22.324

## 52. Re 2M Mach 0.10 (2)
BIGFOIL.COM POLAR EXPORT
NACA63-515 a=0.5
NACA63-515 a=0.5 |  |  |  | Cl Max: | 1.5703 | at alpha= | 19 | deg
XFOIL ncrit=9 |  |  |  | L/D Max: | 170 | at alpha= | 5.5 | deg
Re: | 2000000 |  |  | Cd Min: | 0.16519 | at alpha= | -19.5 | deg
Mach: | 0.1 |  |  | Cl=0 at alpha= | -3.313 | deg
|  |  |  | @ Cl=0.1, Cd= | 0.0065332
|  |  |  | @ Cl=0.4, Cd= | 0.005454
|  |  |  | @ Cl=0.6, Cd= | 0.0053383
alpha (deg) | Cl | Cd | Cm | Cl/Cd
-19.5 | -0.7214 | 0.16519 | 0.0026 | -4.3671
-19 | -1.0175 | 0.09493 | -0.0413 | -10.7184
-18.5 | -1.1453 | 0.06536 | -0.0611 | -17.5229
-18 | -1.2001 | 0.05081 | -0.0707 | -23.6194
-17 | -1.2386 | 0.03367 | -0.0814 | -36.7865
-16.5 | -1.2467 | 0.02885 | -0.0815 | -43.2132
-16 | -1.2458 | 0.02532 | -0.0801 | -49.2022
-15.5 | -1.2433 | 0.02266 | -0.0768 | -54.8676
-15 | -1.2334 | 0.02095 | -0.0719 | -58.8735
-14 | -1.1593 | 0.01865 | -0.0682 | -62.1609
-13.5 | -1.1132 | 0.01791 | -0.0672 | -62.1552
-13 | -1.0683 | 0.01693 | -0.0662 | -63.101
-12.5 | -1.0187 | 0.01625 | -0.0656 | -62.6892
-12 | -0.9675 | 0.01566 | -0.0652 | -61.7816
-11.5 | -0.9151 | 0.01514 | -0.0648 | -60.4425
-11 | -0.864 | 0.01436 | -0.0644 | -60.1671
-10.5 | -0.8136 | 0.01346 | -0.064 | -60.4458
-10 | -0.7593 | 0.01295 | -0.0639 | -58.6332
-9.5 | -0.7045 | 0.01248 | -0.0639 | -56.4503
-9 | -0.6491 | 0.01201 | -0.0639 | -54.0466
-8.5 | -0.595 | 0.01133 | -0.0639 | -52.5154
-8 | -0.5399 | 0.01069 | -0.064 | -50.5051
-7.5 | -0.4835 | 0.01025 | -0.0642 | -47.1707
-7 | -0.4267 | 0.00981 | -0.0644 | -43.4964
-6.5 | -0.3694 | 0.00946 | -0.0647 | -39.0486
-6 | -0.3127 | 0.00892 | -0.065 | -35.0561
-5.5 | -0.2548 | 0.00859 | -0.0654 | -29.6624
-5 | -0.1966 | 0.00834 | -0.0658 | -23.5731
-4.5 | -0.1384 | 0.00801 | -0.0663 | -17.2784
-4 | -0.08 | 0.00773 | -0.0668 | -10.3493
-3.5 | -0.0218 | 0.00747 | -0.0674 | -2.9183
-3 | 0.0365 | 0.00704 | -0.068 | 5.1847
-2.5 | 0.0944 | 0.00659 | -0.0686 | 14.3247
-2 | 0.1516 | 0.00601 | -0.0693 | 25.2246
-1.5 | 0.2102 | 0.00566 | -0.07 | 37.1378
-1 | 0.2693 | 0.00555 | -0.0707 | 48.5225
-0.5 | 0.3285 | 0.00551 | -0.0714 | 59.6189
0 | 0.3881 | 0.00546 | -0.0721 | 71.0806
1 | 0.5065 | 0.0054 | -0.0736 | 93.7963
1.5 | 0.5655 | 0.00535 | -0.0743 | 105.7009
2 | 0.6242 | 0.00533 | -0.0749 | 117.1107
2.5 | 0.683 | 0.00531 | -0.0756 | 128.6252
3 | 0.7414 | 0.00532 | -0.0762 | 139.3609
3.5 | 0.7993 | 0.00539 | -0.0767 | 148.2931
4 | 0.8567 | 0.00548 | -0.0771 | 156.3321
4.5 | 0.9133 | 0.00561 | -0.0774 | 162.7986
5 | 0.9684 | 0.00576 | -0.0773 | 168.125
5.5 | 1.0183 | 0.00599 | -0.0762 | 170
6 | 1.0771 | 0.00651 | -0.0774 | 165.4531
6.5 | 1.1267 | 0.0073 | -0.0769 | 154.3425
7 | 1.1682 | 0.00858 | -0.0753 | 136.1538
7.5 | 1.2048 | 0.00994 | -0.0729 | 121.2072
8 | 1.2353 | 0.01132 | -0.0695 | 109.1254
8.5 | 1.2575 | 0.01253 | -0.0645 | 100.3591
9 | 1.2708 | 0.01397 | -0.0587 | 90.9664
9.5 | 1.285 | 0.01587 | -0.0541 | 80.9704
10 | 1.3041 | 0.01782 | -0.0505 | 73.1818
10.5 | 1.3251 | 0.01984 | -0.0476 | 66.7893
11 | 1.349 | 0.02182 | -0.0452 | 61.824
11.5 | 1.3706 | 0.02405 | -0.0429 | 56.9896
12 | 1.3928 | 0.02633 | -0.0408 | 52.8978
12.5 | 1.4118 | 0.02893 | -0.0388 | 48.8006
13 | 1.4333 | 0.03147 | -0.0371 | 45.545
13.5 | 1.4487 | 0.03466 | -0.0354 | 41.7975
14 | 1.4681 | 0.03766 | -0.0342 | 38.983
14.5 | 1.4866 | 0.04086 | -0.0332 | 36.3828
15 | 1.4995 | 0.04473 | -0.0323 | 33.5234
15.5 | 1.5138 | 0.0486 | -0.0316 | 31.1481
16 | 1.5287 | 0.05256 | -0.0312 | 29.0849
16.5 | 1.5408 | 0.05694 | -0.0311 | 27.0601
17 | 1.5476 | 0.06209 | -0.0312 | 24.9251
17.5 | 1.5557 | 0.06726 | -0.0316 | 23.1296
18 | 1.5633 | 0.07272 | -0.0324 | 21.4975
18.5 | 1.5675 | 0.07876 | -0.0336 | 19.9022
19 | 1.5703 | 0.08517 | -0.0352 | 18.4372
19.5 | 1.564 | 0.09311 | -0.0374 | 16.7973
20 | 1.5615 | 0.10069 | -0.04 | 15.508

## 53. Re 2M Mach 0.25 (1)
BIGFOIL.COM POLAR EXPORT
NACA63-515 a=0.5
NACA63-515 a=0.5 |  |  |  | Cl Max: | 1.495 | at alpha= | 11.5 | deg
JavaFoil+Calcfoil stall+Eppler ext transition |  |  |  | L/D Max: | 141.507 | at alpha= | 6 | deg
Re: | 2000000 |  |  | Cd Min: | 0.0059 | at alpha= | -1.5 | deg
Mach: | 0.25 |  |  | Cl=0 at alpha= | -3.246 | deg
|  |  |  | @ Cl=0.1, Cd= | 0.0059567
|  |  |  | @ Cl=0.4, Cd= | 0.0059929
|  |  |  | @ Cl=0.6, Cd= | 0.0063048
alpha (deg) | Cl | Cd | Cm | Cl/Cd
-15.5 | -0.488 | 0.12856 | -0.025 | -3.794
-15 | -0.525 | 0.11875 | -0.025 | -4.422
-14.5 | -0.558 | 0.11397 | -0.026 | -4.893
-14 | -0.585 | 0.10645 | -0.026 | -5.496
-13.5 | -0.607 | 0.09913 | -0.027 | -6.121
-13 | -0.622 | 0.09099 | -0.028 | -6.84
-12.5 | -0.632 | 0.08496 | -0.029 | -7.441
-12 | -0.636 | 0.07844 | -0.03 | -8.108
-11.5 | -0.634 | 0.07188 | -0.032 | -8.825
-11 | -0.651 | 0.049 | -0.041 | -13.275
-10.5 | -0.702 | 0.01867 | -0.052 | -37.62
-10 | -0.699 | 0.01379 | -0.055 | -50.678
-9.5 | -0.678 | 0.01111 | -0.056 | -61.011
-9 | -0.651 | 0.01054 | -0.058 | -61.81
-8.5 | -0.608 | 0.01002 | -0.058 | -60.708
-8 | -0.561 | 0.00958 | -0.059 | -58.531
-7.5 | -0.508 | 0.00933 | -0.059 | -54.466
-7 | -0.453 | 0.0089 | -0.06 | -50.853
-6.5 | -0.396 | 0.00916 | -0.06 | -43.205
-6 | -0.337 | 0.00888 | -0.061 | -37.983
-5.5 | -0.278 | 0.00857 | -0.061 | -32.439
-5 | -0.217 | 0.00834 | -0.062 | -26.082
-4.5 | -0.156 | 0.00814 | -0.062 | -19.177
-4 | -0.094 | 0.00796 | -0.063 | -11.858
-3.5 | -0.032 | 0.00778 | -0.063 | -4.118
-3 | 0.031 | 0.00763 | -0.064 | 4.014
-2.5 | 0.093 | 0.00596 | -0.065 | 15.677
-2 | 0.157 | 0.00593 | -0.065 | 26.381
-1.5 | 0.22 | 0.0059 | -0.066 | 37.304
-1 | 0.283 | 0.00591 | -0.066 | 47.91
-0.5 | 0.346 | 0.00595 | -0.067 | 58.1
0 | 0.409 | 0.006 | -0.067 | 68.206
0.5 | 0.472 | 0.0061 | -0.068 | 77.304
1 | 0.535 | 0.00619 | -0.068 | 86.354
1.5 | 0.598 | 0.0063 | -0.069 | 94.819
2 | 0.66 | 0.00645 | -0.07 | 102.453
2.5 | 0.723 | 0.00659 | -0.07 | 109.777
3 | 0.782 | 0.00675 | -0.071 | 115.818
3.5 | 0.844 | 0.00695 | -0.071 | 121.399
4 | 0.906 | 0.00722 | -0.072 | 125.507
4.5 | 0.967 | 0.00708 | -0.072 | 136.685
5 | 1.022 | 0.0073 | -0.073 | 139.957
5.5 | 1.077 | 0.00762 | -0.073 | 141.213
6 | 1.131 | 0.00799 | -0.073 | 141.507
6.5 | 1.183 | 0.00849 | -0.074 | 139.437
7 | 1.234 | 0.0091 | -0.074 | 135.601
7.5 | 1.277 | 0.01067 | -0.074 | 119.683
8 | 1.308 | 0.01699 | -0.073 | 77.024
8.5 | 1.35 | 0.01809 | -0.074 | 74.636
9 | 1.39 | 0.01915 | -0.074 | 72.552
9.5 | 1.424 | 0.02038 | -0.074 | 69.897
10 | 1.452 | 0.02168 | -0.075 | 66.959
10.5 | 1.473 | 0.02315 | -0.075 | 63.61
11 | 1.487 | 0.02477 | -0.075 | 60.051
11.5 | 1.495 | 0.02649 | -0.076 | 56.432
12 | 1.495 | 0.02839 | -0.076 | 52.659
12.5 | 1.481 | 0.03044 | -0.076 | 48.646
13 | 1.456 | 0.03288 | -0.076 | 44.274
13.5 | 1.421 | 0.03532 | -0.077 | 40.218
14 | 1.375 | 0.03835 | -0.077 | 35.856
14.5 | 1.319 | 0.04207 | -0.077 | 31.341
15 | 1.253 | 0.04641 | -0.077 | 26.996
15.5 | 1.178 | 0.05142 | -0.077 | 22.906
16 | 1.088 | 0.06102 | -0.075 | 17.824
16.5 | 0.944 | 0.10053 | -0.065 | 9.394

## 54. Re 2M Mach 0.25 (2)
BIGFOIL.COM POLAR EXPORT
NACA63-515 a=0.5
NACA63-515 a=0.5 |  |  |  | Cl Max: | 1.5139 | at alpha= | 17.5 | deg
XFOIL ncrit=9 |  |  |  | L/D Max: | 169.518 | at alpha= | 5.5 | deg
Re: | 2000000 |  |  | Cd Min: | 0.20456 | at alpha= | -18.5 | deg
Mach: | 0.25 |  |  | Cl=0 at alpha= | -3.3184 | deg
|  |  |  | @ Cl=0.1, Cd= | 0.0067728
|  |  |  | @ Cl=0.4, Cd= | 0.0055503
|  |  |  | @ Cl=0.6, Cd= | 0.0054833
alpha (deg) | Cl | Cd | Cm | Cl/Cd
-18.5 | -0.5401 | 0.20456 | 0.0147 | -2.6403
-17 | -0.7593 | 0.116 | -0.0329 | -6.5457
-16.5 | -0.9345 | 0.07778 | -0.0598 | -12.0147
-16 | -1.0243 | 0.05641 | -0.0751 | -18.1581
-15.5 | -1.0694 | 0.04413 | -0.0833 | -24.2329
-15 | -1.0972 | 0.03518 | -0.0882 | -31.1882
-14.5 | -1.1117 | 0.02892 | -0.0898 | -38.4405
-14 | -1.1202 | 0.02458 | -0.088 | -45.5736
-13.5 | -1.1232 | 0.02189 | -0.0824 | -51.3111
-13 | -1.0937 | 0.02007 | -0.0791 | -54.4943
-12.5 | -1.0516 | 0.01868 | -0.0767 | -56.2955
-12 | -1.001 | 0.01778 | -0.0751 | -56.2992
-11.5 | -0.9498 | 0.01683 | -0.0737 | -56.4349
-11 | -0.8944 | 0.01618 | -0.0726 | -55.2781
-10.5 | -0.8389 | 0.0155 | -0.0717 | -54.1226
-10 | -0.7876 | 0.01428 | -0.0705 | -55.1541
-9.5 | -0.7302 | 0.0137 | -0.0699 | -53.2993
-9 | -0.6734 | 0.013 | -0.0693 | -51.8
-8.5 | -0.6157 | 0.01239 | -0.0689 | -49.6933
-8 | -0.5601 | 0.01143 | -0.0683 | -49.0026
-7.5 | -0.5017 | 0.01085 | -0.0681 | -46.2396
-7 | -0.4429 | 0.01026 | -0.068 | -43.1676
-6.5 | -0.3836 | 0.00979 | -0.068 | -39.1828
-6 | -0.3241 | 0.00926 | -0.0681 | -35
-5.5 | -0.2643 | 0.00881 | -0.0682 | -30
-5 | -0.2039 | 0.0085 | -0.0685 | -23.9882
-4.5 | -0.1433 | 0.00814 | -0.0689 | -17.6044
-4 | -0.0826 | 0.0079 | -0.0693 | -10.4557
-3.5 | -0.0219 | 0.0076 | -0.0698 | -2.8816
-3 | 0.0384 | 0.00719 | -0.0703 | 5.3408
-2.5 | 0.0984 | 0.00679 | -0.0709 | 14.4919
-2 | 0.1578 | 0.00615 | -0.0716 | 25.6585
-1.5 | 0.2179 | 0.00574 | -0.0723 | 37.9617
-1 | 0.2789 | 0.00565 | -0.0729 | 49.3628
-0.5 | 0.3405 | 0.00556 | -0.0737 | 61.241
0 | 0.402 | 0.00555 | -0.0744 | 72.4324
0.5 | 0.4631 | 0.00552 | -0.0751 | 83.8949
1 | 0.5247 | 0.00549 | -0.0759 | 95.5738
1.5 | 0.5854 | 0.0055 | -0.0766 | 106.4364
2 | 0.6468 | 0.00543 | -0.0773 | 119.116
2.5 | 0.7073 | 0.00546 | -0.0779 | 129.5421
3 | 0.7681 | 0.00546 | -0.0785 | 140.6777
3.5 | 0.8284 | 0.00551 | -0.079 | 150.3448
4 | 0.8881 | 0.00562 | -0.0794 | 158.0249
4.5 | 0.9464 | 0.00578 | -0.0795 | 163.737
5 | 1.0035 | 0.00597 | -0.0793 | 168.0905
5.5 | 1.0561 | 0.00623 | -0.0781 | 169.5185
6 | 1.1148 | 0.00681 | -0.0787 | 163.7004
6.5 | 1.1632 | 0.00778 | -0.0775 | 149.5116
7 | 1.2012 | 0.00922 | -0.0748 | 130.282
7.5 | 1.2309 | 0.01074 | -0.0708 | 114.6089
8 | 1.2434 | 0.01225 | -0.0639 | 101.502
8.5 | 1.253 | 0.0141 | -0.0576 | 88.8652
9 | 1.2687 | 0.01619 | -0.0531 | 78.3632
9.5 | 1.2824 | 0.01868 | -0.0489 | 68.651
10 | 1.3009 | 0.02113 | -0.0456 | 61.5665
10.5 | 1.3223 | 0.02353 | -0.0428 | 56.1963
11 | 1.3426 | 0.02615 | -0.0403 | 51.3423
11.5 | 1.3652 | 0.02869 | -0.0381 | 47.5845
12 | 1.3819 | 0.03182 | -0.0358 | 43.4287
12.5 | 1.4043 | 0.03471 | -0.0342 | 40.4581
13 | 1.4212 | 0.03821 | -0.0325 | 37.1945
13.5 | 1.4379 | 0.04188 | -0.0312 | 34.3338
14 | 1.455 | 0.04567 | -0.0301 | 31.859
14.5 | 1.4662 | 0.05019 | -0.0292 | 29.213
15 | 1.4806 | 0.0546 | -0.0286 | 27.1172
15.5 | 1.4928 | 0.05939 | -0.0284 | 25.1355
16 | 1.5016 | 0.06477 | -0.0284 | 23.1836
16.5 | 1.5029 | 0.07125 | -0.0291 | 21.0933
17 | 1.511 | 0.07718 | -0.0299 | 19.5776
17.5 | 1.5139 | 0.0839 | -0.0313 | 18.0441
18 | 1.5113 | 0.09171 | -0.0334 | 16.4791
18.5 | 1.5011 | 0.1008 | -0.0363 | 14.8919
19 | 1.4961 | 0.10949 | -0.0396 | 13.6643
19.5 | 1.4868 | 0.119 | -0.0436 | 12.4941
20 | 1.4798 | 0.12834 | -0.048 | 11.5303

## 55. Re 2M Mach 0.50 (1)
BIGFOIL.COM POLAR EXPORT
NACA63-515 a=0.5
NACA63-515 a=0.5 |  |  |  | Cl Max: | 1.407 | at alpha= | 8.5 | deg
JavaFoil+Calcfoil stall+Eppler ext transition |  |  |  | L/D Max: | 127.744 | at alpha= | 4.5 | deg
Re: | 2000000 |  |  | Cd Min: | 0.00614 | at alpha= | -1.5 | deg
Mach: | 0.5 |  |  | Cl=0 at alpha= | -3.2429 | deg
|  |  |  | @ Cl=0.1, Cd= | 0.0077837
|  |  |  | @ Cl=0.4, Cd= | 0.0062867
|  |  |  | @ Cl=0.6, Cd= | 0.0066551
alpha (deg) | Cl | Cd | Cm | Cl/Cd
-20 | -0.942 | 0.17978 | -0.03 | -5.242
-19.5 | -0.915 | 0.16954 | -0.03 | -5.394
-19 | -0.887 | 0.16624 | -0.03 | -5.334
-18.5 | -0.859 | 0.15911 | -0.031 | -5.4
-18 | -0.833 | 0.15827 | -0.031 | -5.261
-17.5 | -0.803 | 0.15613 | -0.03 | -5.14
-17 | -0.774 | 0.14996 | -0.03 | -5.161
-16.5 | -0.746 | 0.14509 | -0.03 | -5.141
-16 | -0.718 | 0.14017 | -0.03 | -5.123
-15.5 | -0.691 | 0.13524 | -0.031 | -5.108
-15 | -0.662 | 0.12823 | -0.03 | -5.159
-14.5 | -0.633 | 0.12108 | -0.029 | -5.229
-14 | -0.605 | 0.11753 | -0.029 | -5.149
-13.5 | -0.577 | 0.11597 | -0.03 | -4.978
-13 | -0.549 | 0.11236 | -0.03 | -4.889
-12.5 | -0.521 | 0.10892 | -0.029 | -4.781
-12 | -0.492 | 0.10212 | -0.028 | -4.821
-11.5 | -0.464 | 0.09888 | -0.029 | -4.696
-11 | -0.436 | 0.09604 | -0.029 | -4.544
-10.5 | -0.408 | 0.08777 | -0.029 | -4.652
-10 | -0.38 | 0.08719 | -0.028 | -4.357
-9.5 | -0.352 | 0.07239 | -0.028 | -4.859
-9 | -0.324 | 0.06301 | -0.029 | -5.138
-8.5 | -0.296 | 0.06016 | -0.032 | -4.927
-8 | -0.419 | 0.05388 | -0.029 | -7.785
-7.5 | -0.414 | 0.04771 | -0.035 | -8.675
-7 | -0.466 | 0.01068 | -0.066 | -43.673
-6.5 | -0.423 | 0.00962 | -0.067 | -43.988
-6 | -0.366 | 0.00995 | -0.068 | -36.785
-5.5 | -0.304 | 0.00945 | -0.068 | -32.224
-5 | -0.24 | 0.00902 | -0.069 | -26.57
-4.5 | -0.173 | 0.00864 | -0.07 | -20.025
-4 | -0.105 | 0.00837 | -0.07 | -12.529
-3.5 | -0.036 | 0.00817 | -0.071 | -4.367
-3 | 0.034 | 0.00801 | -0.072 | 4.264
-2.5 | 0.104 | 0.00777 | -0.072 | 13.428
-2 | 0.175 | 0.00615 | -0.073 | 28.435
-1.5 | 0.246 | 0.00614 | -0.073 | 40.035
-1 | 0.316 | 0.0062 | -0.074 | 51.053
-0.5 | 0.387 | 0.00627 | -0.075 | 61.645
0 | 0.457 | 0.00636 | -0.075 | 71.947
0.5 | 0.528 | 0.00652 | -0.076 | 80.9
1 | 0.598 | 0.00665 | -0.077 | 89.953
1.5 | 0.668 | 0.00683 | -0.077 | 97.837
2 | 0.738 | 0.00709 | -0.078 | 104.094
2.5 | 0.804 | 0.00686 | -0.078 | 117.168
3 | 0.864 | 0.00759 | -0.078 | 113.911
3.5 | 0.929 | 0.00791 | -0.079 | 117.455
4 | 0.994 | 0.00827 | -0.079 | 120.236
4.5 | 1.059 | 0.00829 | -0.079 | 127.744
5 | 1.121 | 0.00878 | -0.08 | 127.706
5.5 | 1.18 | 0.00933 | -0.08 | 126.565
6 | 1.237 | 0.01005 | -0.081 | 122.998
6.5 | 1.289 | 0.0111 | -0.081 | 116.166
7 | 1.333 | 0.01358 | -0.081 | 98.149
7.5 | 1.361 | 0.02133 | -0.08 | 63.824
8 | 1.391 | 0.02316 | -0.081 | 60.065
8.5 | 1.407 | 0.02498 | -0.081 | 56.3
9 | 1.399 | 0.02728 | -0.081 | 51.275
9.5 | 1.339 | 0.03045 | -0.082 | 43.979
10 | 0.729 | 0.07522 | -0.036 | 9.697
10.5 | 0.756 | 0.07999 | -0.036 | 9.449
11 | 0.783 | 0.09019 | -0.037 | 8.679
11.5 | 0.809 | 0.09599 | -0.037 | 8.429
12 | 0.837 | 0.10375 | -0.04 | 8.065
12.5 | 0.863 | 0.1074 | -0.041 | 8.036
13 | 0.89 | 0.11206 | -0.042 | 7.943
13.5 | 0.917 | 0.11305 | -0.044 | 8.115

## 56. Re 2M Mach 0.50 (2)
BIGFOIL.COM POLAR EXPORT
NACA63-515 a=0.5
NACA63-515 a=0.5 |  |  |  | Cl Max: | 1.3547 | at alpha= | 13 | deg
XFOIL ncrit=9 |  |  |  | L/D Max: | 166.456 | at alpha= | 5 | deg
Re: | 2000000 |  |  | Cd Min: | 0.25093 | at alpha= | -20 | deg
Mach: | 0.5 |  |  | Cl=0 at alpha= | -3.3333 | deg
|  |  |  | @ Cl=0.1, Cd= | 0.0075218
|  |  |  | @ Cl=0.4, Cd= | 0.0059008
|  |  |  | @ Cl=0.6, Cd= | 0.0059381
alpha (deg) | Cl | Cd | Cm | Cl/Cd
-20 | -0.6295 | 0.25093 | 0.0375 | -2.5087
-19.5 | -0.6083 | 0.24266 | 0.0327 | -2.5068
-19 | -0.5854 | 0.23547 | 0.028 | -2.4861
-18 | -0.5412 | 0.21894 | 0.018 | -2.4719
-17.5 | -0.5206 | 0.21 | 0.0129 | -2.479
-17 | -0.5002 | 0.20109 | 0.0077 | -2.4874
-16.5 | -0.4825 | 0.19114 | 0.0023 | -2.5243
-16 | -0.4652 | 0.18172 | -0.003 | -2.56
-15.5 | -0.4421 | 0.1746 | -0.0076 | -2.5321
-15 | -0.425 | 0.16557 | -0.0128 | -2.5669
-14.5 | -0.4141 | 0.15487 | -0.0185 | -2.6739
-14 | -0.398 | 0.14626 | -0.0236 | -2.7212
-13.5 | -0.3829 | 0.13764 | -0.0287 | -2.7819
-12.5 | -0.3616 | 0.11921 | -0.0394 | -3.0333
-12 | -0.364 | 0.10795 | -0.046 | -3.3719
-11.5 | -0.3514 | 0.10027 | -0.0508 | -3.5045
-11 | -0.3737 | 0.08686 | -0.0592 | -4.3023
-10.5 | -0.4063 | 0.07332 | -0.0683 | -5.5415
-10 | -0.433 | 0.06119 | -0.0766 | -7.0763
-9.5 | -0.4905 | 0.04426 | -0.0897 | -11.0822
-9 | -0.5177 | 0.03432 | -0.0979 | -15.0845
-8.5 | -0.5423 | 0.02787 | -0.0996 | -19.4582
-8 | -0.5589 | 0.02286 | -0.0951 | -24.4488
-7.5 | -0.5441 | 0.01767 | -0.0913 | -30.7923
-7 | -0.4931 | 0.01504 | -0.0885 | -32.7859
-6.5 | -0.4351 | 0.01292 | -0.0859 | -33.6765
-6 | -0.3712 | 0.01144 | -0.084 | -32.4476
-5.5 | -0.3035 | 0.01043 | -0.0826 | -29.0988
-4.5 | -0.1651 | 0.00896 | -0.081 | -18.4263
-4 | -0.0943 | 0.00853 | -0.0808 | -11.0551
-3.5 | -0.0236 | 0.00819 | -0.0808 | -2.8816
-3 | 0.0472 | 0.00784 | -0.081 | 6.0204
-2.5 | 0.1169 | 0.00742 | -0.0813 | 15.7547
-2 | 0.1857 | 0.0069 | -0.0818 | 26.913
-1.5 | 0.2536 | 0.00617 | -0.0825 | 41.1021
-1 | 0.3234 | 0.00599 | -0.0831 | 53.99
-0.5 | 0.3943 | 0.0059 | -0.0839 | 66.8305
0 | 0.4652 | 0.00591 | -0.0846 | 78.714
0.5 | 0.5358 | 0.00592 | -0.0854 | 90.5068
1 | 0.6067 | 0.00594 | -0.0861 | 102.138
1.5 | 0.6772 | 0.00599 | -0.0868 | 113.0551
2 | 0.7479 | 0.00602 | -0.0875 | 124.2359
2.5 | 0.8183 | 0.00605 | -0.088 | 135.2562
3 | 0.8881 | 0.00614 | -0.0883 | 144.6417
3.5 | 0.9577 | 0.00625 | -0.0884 | 153.232
4.5 | 1.0942 | 0.00668 | -0.0876 | 163.8024
5 | 1.1602 | 0.00697 | -0.0865 | 166.4562
5.5 | 1.2181 | 0.00745 | -0.0839 | 163.5034
6 | 1.2682 | 0.00845 | -0.0806 | 150.0828
6.5 | 1.2773 | 0.01029 | -0.0714 | 124.1302
7 | 1.2676 | 0.01332 | -0.062 | 95.1652
7.5 | 1.2601 | 0.01716 | -0.0547 | 73.4324
8 | 1.2546 | 0.02137 | -0.0486 | 58.7085
8.5 | 1.2582 | 0.0254 | -0.0438 | 49.5354
9 | 1.259 | 0.0299 | -0.0395 | 42.107
9.5 | 1.2673 | 0.03435 | -0.0362 | 36.8937
10 | 1.2844 | 0.03849 | -0.0335 | 33.3697
10.5 | 1.3032 | 0.04274 | -0.0312 | 30.4913
11 | 1.3186 | 0.04752 | -0.0292 | 27.7483
11.5 | 1.3345 | 0.0525 | -0.0275 | 25.419
12 | 1.3434 | 0.0584 | -0.0263 | 23.0034
12.5 | 1.3516 | 0.06473 | -0.0257 | 20.8806
13 | 1.3547 | 0.07189 | -0.0257 | 18.8441
13.5 | 1.3504 | 0.08025 | -0.0267 | 16.8274
14 | 1.3428 | 0.08939 | -0.0285 | 15.0218
14.5 | 1.3321 | 0.09941 | -0.0315 | 13.4001
15 | 1.3162 | 0.1106 | -0.0358 | 11.9005
15.5 | 1.2947 | 0.12303 | -0.0416 | 10.5234
16 | 1.2726 | 0.13623 | -0.0489 | 9.3416
16.5 | 1.2507 | 0.14998 | -0.0573 | 8.3391
17 | 1.2316 | 0.16396 | -0.0665 | 7.5116
17.5 | 1.2145 | 0.17808 | -0.0762 | 6.82
18 | 1.1996 | 0.19242 | -0.0862 | 6.2343

## 57. Re 3M Mach 0.00 (1)
BIGFOIL.COM POLAR EXPORT
NACA63-515 a=0.5
NACA63-515 a=0.5 |  |  |  | Cl Max: | 1.539 | at alpha= | 13 | deg
JavaFoil+Calcfoil stall+Eppler ext transition |  |  |  | L/D Max: | 150.135 | at alpha= | 6 | deg
Re: | 3000000 |  |  | Cd Min: | 0.00554 | at alpha= | -2 | deg
Mach: | 0 |  |  | Cl=0 at alpha= | -3.2459 | deg
|  |  |  | @ Cl=0.1, Cd= | 0.0055911
|  |  |  | @ Cl=0.4, Cd= | 0.0056639
|  |  |  | @ Cl=0.6, Cd= | 0.0059355
alpha (deg) | Cl | Cd | Cm | Cl/Cd
-17 | -0.704 | 0.12814 | -0.026 | -5.496
-16.5 | -0.715 | 0.12103 | -0.026 | -5.906
-16 | -0.723 | 0.11414 | -0.027 | -6.339
-15.5 | -0.73 | 0.10833 | -0.027 | -6.737
-15 | -0.734 | 0.10192 | -0.028 | -7.205
-14.5 | -0.736 | 0.09528 | -0.029 | -7.725
-14 | -0.737 | 0.08734 | -0.031 | -8.435
-13.5 | -0.732 | 0.08298 | -0.031 | -8.817
-13 | -0.729 | 0.07347 | -0.034 | -9.923
-12.5 | -0.725 | 0.06389 | -0.037 | -11.35
-12 | -0.809 | 0.01694 | -0.05 | -47.775
-11.5 | -0.8 | 0.01397 | -0.051 | -57.24
-11 | -0.782 | 0.01228 | -0.053 | -63.701
-10.5 | -0.759 | 0.01167 | -0.054 | -65.047
-10 | -0.73 | 0.01015 | -0.055 | -71.912
-9.5 | -0.69 | 0.0097 | -0.055 | -71.126
-9 | -0.646 | 0.00924 | -0.056 | -69.959
-8.5 | -0.599 | 0.00893 | -0.056 | -67.159
-8 | -0.55 | 0.00859 | -0.057 | -64.022
-7.5 | -0.497 | 0.00838 | -0.057 | -59.28
-7 | -0.442 | 0.00811 | -0.058 | -54.443
-6.5 | -0.385 | 0.00782 | -0.058 | -49.274
-6 | -0.328 | 0.00814 | -0.059 | -40.309
-5.5 | -0.27 | 0.00785 | -0.059 | -34.371
-5 | -0.211 | 0.00767 | -0.06 | -27.526
-4.5 | -0.151 | 0.0075 | -0.06 | -20.206
-4 | -0.091 | 0.00735 | -0.061 | -12.447
-3.5 | -0.031 | 0.00724 | -0.061 | -4.29
-3 | 0.03 | 0.00702 | -0.062 | 4.222
-2.5 | 0.091 | 0.0056 | -0.062 | 16.164
-2 | 0.152 | 0.00554 | -0.063 | 27.342
-1.5 | 0.213 | 0.00557 | -0.064 | 38.24
-1 | 0.274 | 0.00557 | -0.064 | 49.158
-0.5 | 0.335 | 0.00562 | -0.065 | 59.592
0 | 0.396 | 0.00566 | -0.065 | 69.979
0.5 | 0.457 | 0.00572 | -0.066 | 79.847
1 | 0.518 | 0.00579 | -0.066 | 89.37
1.5 | 0.579 | 0.00589 | -0.067 | 98.208
2 | 0.639 | 0.00602 | -0.067 | 106.263
2.5 | 0.7 | 0.00614 | -0.068 | 114.03
3 | 0.758 | 0.00627 | -0.069 | 120.911
3.5 | 0.818 | 0.00645 | -0.069 | 126.698
4 | 0.878 | 0.00663 | -0.07 | 132.391
4.5 | 0.937 | 0.00685 | -0.07 | 136.724
5 | 0.996 | 0.00681 | -0.071 | 146.299
5.5 | 1.054 | 0.00705 | -0.071 | 149.404
6 | 1.104 | 0.00735 | -0.071 | 150.135
6.5 | 1.155 | 0.00786 | -0.072 | 146.988
7 | 1.202 | 0.00898 | -0.072 | 133.851
7.5 | 1.247 | 0.01006 | -0.072 | 123.946
8 | 1.288 | 0.01244 | -0.072 | 103.499
8.5 | 1.326 | 0.01547 | -0.072 | 85.74
9 | 1.367 | 0.01644 | -0.072 | 83.198
9.5 | 1.406 | 0.01718 | -0.073 | 81.82
10 | 1.439 | 0.01819 | -0.073 | 79.118
10.5 | 1.468 | 0.01934 | -0.073 | 75.923
11 | 1.494 | 0.02055 | -0.074 | 72.686
11.5 | 1.514 | 0.02185 | -0.074 | 69.318
12 | 1.53 | 0.02317 | -0.074 | 66.035
12.5 | 1.538 | 0.02477 | -0.075 | 62.083
13 | 1.539 | 0.0263 | -0.075 | 58.515
13.5 | 1.535 | 0.02786 | -0.075 | 55.074
14 | 1.525 | 0.02973 | -0.075 | 51.288
14.5 | 1.509 | 0.03178 | -0.076 | 47.494
15 | 1.489 | 0.03397 | -0.076 | 43.835
15.5 | 1.464 | 0.03654 | -0.076 | 40.07
16 | 1.435 | 0.03929 | -0.076 | 36.512
16.5 | 1.402 | 0.04234 | -0.076 | 33.105
17 | 1.365 | 0.04544 | -0.077 | 30.046
17.5 | 1.326 | 0.04944 | -0.077 | 26.813
18 | 1.284 | 0.05367 | -0.076 | 23.927

## 58. Re 3M Mach 0.00 (2)
BIGFOIL.COM POLAR EXPORT
NACA63-515 a=0.5
NACA63-515 a=0.5 |  |  |  | Cl Max: | 1.6453 | at alpha= | 20 | deg
XFOIL ncrit=9 |  |  |  | L/D Max: | 176.929 | at alpha= | 5 | deg
Re: | 3000000 |  |  | Cd Min: | 0.0853 | at alpha= | 20 | deg
Mach: | 0 |  |  | Cl=0 at alpha= | -3.3105 | deg
|  |  |  | @ Cl=0.1, Cd= | 0.0062013
|  |  |  | @ Cl=0.4, Cd= | 0.0049667
|  |  |  | @ Cl=0.6, Cd= | 0.0049039
alpha (deg) | Cl | Cd | Cm | Cl/Cd
-20 | -1.1681 | 0.08153 | -0.0493 | -14.3272
-19.5 | -1.2508 | 0.06095 | -0.0631 | -20.5217
-19 | -1.2918 | 0.04901 | -0.0705 | -26.3579
-18.5 | -1.3176 | 0.03998 | -0.0755 | -32.9565
-18 | -1.3339 | 0.03334 | -0.0777 | -40.009
-17.5 | -1.3324 | 0.02848 | -0.0797 | -46.7837
-17 | -1.3301 | 0.0251 | -0.0785 | -52.992
-16.5 | -1.3243 | 0.0226 | -0.0758 | -58.5973
-16 | -1.3202 | 0.02075 | -0.0707 | -63.6241
-15.5 | -1.2992 | 0.01909 | -0.0673 | -68.0566
-15 | -1.2643 | 0.01777 | -0.0654 | -71.148
-14.5 | -1.2243 | 0.01662 | -0.064 | -73.6643
-14 | -1.1795 | 0.01572 | -0.0631 | -75.0318
-13.5 | -1.1311 | 0.01502 | -0.0626 | -75.3063
-13 | -1.0807 | 0.01445 | -0.0622 | -74.7889
-12.5 | -1.0308 | 0.01373 | -0.0618 | -75.0765
-12 | -0.9794 | 0.0131 | -0.0616 | -74.7634
-11.5 | -0.9262 | 0.01263 | -0.0615 | -73.3333
-11 | -0.8724 | 0.01216 | -0.0615 | -71.7434
-10 | -0.7638 | 0.0112 | -0.0617 | -68.1964
-9 | -0.6541 | 0.0102 | -0.0619 | -64.1275
-8.5 | -0.598 | 0.00983 | -0.0622 | -60.8342
-8 | -0.5413 | 0.0095 | -0.0625 | -56.9789
-7.5 | -0.4847 | 0.00914 | -0.0629 | -53.0306
-7 | -0.4282 | 0.00867 | -0.0632 | -49.3887
-6.5 | -0.3708 | 0.00836 | -0.0636 | -44.3541
-6 | -0.3131 | 0.0081 | -0.0641 | -38.6543
-5.5 | -0.2552 | 0.00781 | -0.0646 | -32.6761
-5 | -0.1972 | 0.00755 | -0.0651 | -26.1192
-4.5 | -0.1389 | 0.00734 | -0.0656 | -18.9237
-4 | -0.0804 | 0.00712 | -0.0662 | -11.2921
-3.5 | -0.0221 | 0.00688 | -0.0668 | -3.2122
-3 | 0.0362 | 0.00657 | -0.0675 | 5.5099
-2.5 | 0.0944 | 0.00624 | -0.0682 | 15.1282
-2 | 0.1523 | 0.00584 | -0.0689 | 26.0788
-1.5 | 0.21 | 0.00533 | -0.0696 | 39.3996
-1 | 0.2687 | 0.0051 | -0.0704 | 52.6863
-0.5 | 0.3276 | 0.00502 | -0.0711 | 65.259
0 | 0.3869 | 0.00497 | -0.0719 | 77.8471
1 | 0.5051 | 0.00494 | -0.0734 | 102.247
1.5 | 0.5642 | 0.00491 | -0.0741 | 114.9084
2 | 0.6228 | 0.0049 | -0.0749 | 127.102
2.5 | 0.6814 | 0.00489 | -0.0756 | 139.3456
3 | 0.7398 | 0.0049 | -0.0763 | 150.9796
3.5 | 0.7977 | 0.00497 | -0.0769 | 160.503
4 | 0.8548 | 0.00512 | -0.0775 | 166.9531
4.5 | 0.9116 | 0.00529 | -0.0779 | 172.3251
5 | 0.9678 | 0.00547 | -0.0783 | 176.9287
5.5 | 1.0202 | 0.00595 | -0.0782 | 171.4622
6 | 1.0682 | 0.00657 | -0.0772 | 162.5875
6.5 | 1.1149 | 0.00751 | -0.0763 | 148.4554
7 | 1.1576 | 0.00865 | -0.0749 | 133.8266
7.5 | 1.1971 | 0.00981 | -0.073 | 122.0285
8 | 1.2356 | 0.0108 | -0.0709 | 114.4074
8.5 | 1.2689 | 0.01183 | -0.0679 | 107.2612
9 | 1.2844 | 0.01295 | -0.0618 | 99.1815
9.5 | 1.3035 | 0.01431 | -0.0572 | 91.0901
10 | 1.3268 | 0.01578 | -0.0538 | 84.0811
10.5 | 1.3529 | 0.01729 | -0.051 | 78.2475
11 | 1.3793 | 0.0189 | -0.0486 | 72.9788
11.5 | 1.402 | 0.02082 | -0.046 | 67.3391
12 | 1.4281 | 0.02265 | -0.044 | 63.0508
12.5 | 1.45 | 0.02484 | -0.0419 | 58.3736
13 | 1.4721 | 0.0271 | -0.0401 | 54.321
13.5 | 1.4925 | 0.02957 | -0.0383 | 50.4735
14 | 1.51 | 0.03242 | -0.0366 | 46.5762
14.5 | 1.53 | 0.0352 | -0.0354 | 43.4659
15 | 1.5485 | 0.03824 | -0.0343 | 40.4942
15.5 | 1.5639 | 0.04167 | -0.0333 | 37.5306
16 | 1.5764 | 0.04551 | -0.0325 | 34.6385
16.5 | 1.5928 | 0.04911 | -0.032 | 32.4333
17 | 1.6067 | 0.0531 | -0.0318 | 30.258
17.5 | 1.6165 | 0.05762 | -0.0317 | 28.0545
18 | 1.6235 | 0.06269 | -0.0319 | 25.8973
18.5 | 1.6311 | 0.0678 | -0.0325 | 24.0575
19 | 1.6397 | 0.07297 | -0.0333 | 22.4709
19.5 | 1.6438 | 0.07889 | -0.0345 | 20.8366
20 | 1.6453 | 0.0853 | -0.0362 | 19.2884

## 59. Re 3M Mach 0.10 (1)
BIGFOIL.COM POLAR EXPORT
NACA63-515 a=0.5
NACA63-515 a=0.5 |  |  |  | Cl Max: | 1.533 | at alpha= | 12.5 | deg
JavaFoil+Calcfoil stall+Eppler ext transition |  |  |  | L/D Max: | 149.54 | at alpha= | 6 | deg
Re: | 3000000 |  |  | Cd Min: | 0.00555 | at alpha= | -2 | deg
Mach: | 0.1 |  |  | Cl=0 at alpha= | -3.2459 | deg
|  |  |  | @ Cl=0.1, Cd= | 0.0056012
|  |  |  | @ Cl=0.4, Cd= | 0.0056813
|  |  |  | @ Cl=0.6, Cd= | 0.0059636
alpha (deg) | Cl | Cd | Cm | Cl/Cd
-16 | -0.696 | 0.11677 | -0.027 | -5.957
-15.5 | -0.705 | 0.11001 | -0.027 | -6.411
-15 | -0.713 | 0.10354 | -0.028 | -6.882
-14.5 | -0.717 | 0.09712 | -0.029 | -7.386
-14 | -0.72 | 0.09071 | -0.03 | -7.933
-13.5 | -0.718 | 0.08502 | -0.031 | -8.445
-13 | -0.716 | 0.07667 | -0.033 | -9.337
-12.5 | -0.71 | 0.06923 | -0.035 | -10.263
-12 | -0.728 | 0.04665 | -0.042 | -15.595
-11.5 | -0.737 | 0.03105 | -0.046 | -23.74
-11 | -0.777 | 0.01265 | -0.053 | -61.445
-10.5 | -0.755 | 0.01101 | -0.054 | -68.559
-10 | -0.73 | 0.01031 | -0.055 | -70.781
-9.5 | -0.69 | 0.00975 | -0.055 | -70.8
-9 | -0.647 | 0.00934 | -0.056 | -69.276
-8.5 | -0.601 | 0.00897 | -0.056 | -67.041
-8 | -0.552 | 0.00867 | -0.057 | -63.641
-7.5 | -0.499 | 0.00841 | -0.058 | -59.286
-7 | -0.443 | 0.00814 | -0.058 | -54.483
-6.5 | -0.387 | 0.00784 | -0.059 | -49.37
-6 | -0.33 | 0.00816 | -0.059 | -40.374
-5.5 | -0.271 | 0.00787 | -0.06 | -34.441
-5 | -0.212 | 0.00768 | -0.06 | -27.605
-4.5 | -0.152 | 0.00751 | -0.061 | -20.271
-4 | -0.092 | 0.00736 | -0.061 | -12.484
-3.5 | -0.031 | 0.00725 | -0.062 | -4.305
-3 | 0.03 | 0.00706 | -0.062 | 4.22
-2.5 | 0.091 | 0.00561 | -0.063 | 16.209
-2 | 0.152 | 0.00555 | -0.063 | 27.447
-1.5 | 0.214 | 0.00558 | -0.064 | 38.381
-1 | 0.275 | 0.00558 | -0.064 | 49.318
-0.5 | 0.337 | 0.00563 | -0.065 | 59.842
0 | 0.398 | 0.00568 | -0.066 | 70.059
0.5 | 0.459 | 0.00572 | -0.066 | 80.257
1 | 0.52 | 0.0058 | -0.067 | 89.795
1.5 | 0.582 | 0.00594 | -0.067 | 97.965
2 | 0.643 | 0.00602 | -0.068 | 106.782
2.5 | 0.704 | 0.00614 | -0.068 | 114.53
3 | 0.761 | 0.00629 | -0.069 | 121.12
3.5 | 0.822 | 0.00648 | -0.069 | 126.882
4 | 0.882 | 0.00664 | -0.07 | 132.884
4.5 | 0.942 | 0.00692 | -0.071 | 136.058
5 | 1.001 | 0.00682 | -0.071 | 146.836
5.5 | 1.059 | 0.00716 | -0.072 | 147.931
6 | 1.108 | 0.00741 | -0.072 | 149.54
6.5 | 1.159 | 0.00794 | -0.072 | 146.074
7 | 1.206 | 0.00909 | -0.072 | 132.671
7.5 | 1.252 | 0.01022 | -0.072 | 122.521
8 | 1.292 | 0.01269 | -0.072 | 101.814
8.5 | 1.331 | 0.01567 | -0.072 | 84.906
9 | 1.372 | 0.01664 | -0.073 | 82.428
9.5 | 1.41 | 0.01741 | -0.073 | 80.996
10 | 1.442 | 0.01848 | -0.073 | 78.035
10.5 | 1.471 | 0.01961 | -0.074 | 74.974
11 | 1.494 | 0.02086 | -0.074 | 71.657
11.5 | 1.514 | 0.0222 | -0.074 | 68.198
12 | 1.528 | 0.02365 | -0.075 | 64.592
12.5 | 1.533 | 0.0252 | -0.075 | 60.811
13 | 1.531 | 0.02678 | -0.075 | 57.159
13.5 | 1.523 | 0.02844 | -0.075 | 53.559
14 | 1.51 | 0.03038 | -0.076 | 49.7
14.5 | 1.49 | 0.03254 | -0.076 | 45.796
15 | 1.465 | 0.0351 | -0.076 | 41.734
15.5 | 1.435 | 0.03763 | -0.076 | 38.136
16 | 1.401 | 0.04042 | -0.076 | 34.65
16.5 | 1.362 | 0.04373 | -0.077 | 31.155
17 | 1.32 | 0.04722 | -0.077 | 27.963
17.5 | 1.275 | 0.05157 | -0.077 | 24.722

## 60. Re 3M Mach 0.10 (2)
BIGFOIL.COM POLAR EXPORT
NACA63-515 a=0.5
NACA63-515 a=0.5 |  |  |  | Cl Max: | 1.634 | at alpha= | 19.5 | deg
XFOIL ncrit=9 |  |  |  | L/D Max: | 177.127 | at alpha= | 5 | deg
Re: | 3000000 |  |  | Cd Min: | 0.17509 | at alpha= | -20 | deg
Mach: | 0.1 |  |  | Cl=0 at alpha= | -3.3114 | deg
|  |  |  | @ Cl=0.1, Cd= | 0.006227
|  |  |  | @ Cl=0.4, Cd= | 0.0049774
|  |  |  | @ Cl=0.6, Cd= | 0.0049246
alpha (deg) | Cl | Cd | Cm | Cl/Cd
-20 | -0.7219 | 0.17509 | 0.0088 | -4.123
-19.5 | -1.1215 | 0.08434 | -0.049 | -13.2974
-19 | -1.2118 | 0.06224 | -0.064 | -19.4698
-18.5 | -1.2623 | 0.04887 | -0.0726 | -25.8298
-17.5 | -1.3009 | 0.03283 | -0.0815 | -39.6253
-17 | -1.3056 | 0.02814 | -0.0817 | -46.3966
-16.5 | -1.305 | 0.02462 | -0.0803 | -53.0057
-16 | -1.2998 | 0.02219 | -0.0771 | -58.5759
-15.5 | -1.293 | 0.02048 | -0.0717 | -63.1348
-15 | -1.2659 | 0.01878 | -0.0689 | -67.4068
-14.5 | -1.2293 | 0.01741 | -0.067 | -70.6088
-14 | -1.1873 | 0.01625 | -0.0656 | -73.0646
-13.5 | -1.1405 | 0.01535 | -0.0647 | -74.2997
-13 | -1.0902 | 0.0147 | -0.0641 | -74.1633
-12.5 | -1.038 | 0.01417 | -0.0637 | -73.2534
-12 | -0.9875 | 0.01335 | -0.0631 | -73.97
-11 | -0.8796 | 0.01234 | -0.0628 | -71.2804
-10.5 | -0.8246 | 0.01191 | -0.0628 | -69.2359
-10 | -0.7688 | 0.0115 | -0.0628 | -66.8522
-9.5 | -0.7153 | 0.01074 | -0.0627 | -66.6015
-9 | -0.6591 | 0.01031 | -0.0628 | -63.9282
-8 | -0.5454 | 0.00957 | -0.0633 | -56.9906
-7.5 | -0.4879 | 0.00928 | -0.0636 | -52.5754
-7 | -0.4313 | 0.00873 | -0.0638 | -49.4044
-6.5 | -0.3735 | 0.0084 | -0.0642 | -44.4643
-6 | -0.3153 | 0.00813 | -0.0646 | -38.7823
-5.5 | -0.2569 | 0.00785 | -0.0651 | -32.7261
-5 | -0.1985 | 0.00757 | -0.0656 | -26.2219
-4.5 | -0.1397 | 0.00737 | -0.0661 | -18.9552
-4 | -0.0809 | 0.00713 | -0.0667 | -11.3464
-3.5 | -0.0221 | 0.00691 | -0.0673 | -3.1983
-3 | 0.0365 | 0.00659 | -0.0679 | 5.5387
-2.5 | 0.0952 | 0.00626 | -0.0686 | 15.2077
-2 | 0.1534 | 0.00586 | -0.0693 | 26.1775
-1.5 | 0.2115 | 0.00534 | -0.07 | 39.6067
-1 | 0.2705 | 0.00512 | -0.0708 | 52.832
-0.5 | 0.3297 | 0.00504 | -0.0715 | 65.4167
0 | 0.3895 | 0.00498 | -0.0723 | 78.2129
1 | 0.5084 | 0.00495 | -0.0738 | 102.7071
1.5 | 0.5679 | 0.00493 | -0.0746 | 115.1927
2 | 0.6269 | 0.00492 | -0.0753 | 127.4187
2.5 | 0.6858 | 0.00492 | -0.076 | 139.3902
3 | 0.7447 | 0.00492 | -0.0767 | 151.3618
3.5 | 0.803 | 0.00499 | -0.0774 | 160.9218
4 | 0.8604 | 0.00515 | -0.0779 | 167.068
4.5 | 0.9176 | 0.00531 | -0.0783 | 172.806
5 | 0.9742 | 0.0055 | -0.0787 | 177.1273
5.5 | 1.0269 | 0.00598 | -0.0785 | 171.7224
6 | 1.0751 | 0.00662 | -0.0775 | 162.4018
6.5 | 1.1216 | 0.00758 | -0.0765 | 147.9683
7 | 1.1639 | 0.00875 | -0.0749 | 133.0171
7.5 | 1.203 | 0.00991 | -0.0728 | 121.3925
8 | 1.24 | 0.01096 | -0.0703 | 113.1387
8.5 | 1.2708 | 0.01199 | -0.0668 | 105.9883
9 | 1.2833 | 0.01322 | -0.0603 | 97.0726
9.5 | 1.3027 | 0.01472 | -0.0559 | 88.4986
10 | 1.3266 | 0.01625 | -0.0526 | 81.6369
10.5 | 1.3526 | 0.01785 | -0.0499 | 75.7759
11 | 1.379 | 0.01954 | -0.0475 | 70.5732
11.5 | 1.4019 | 0.02154 | -0.0449 | 65.0836
12 | 1.4275 | 0.02348 | -0.0429 | 60.7964
12.5 | 1.4482 | 0.02583 | -0.0408 | 56.0666
13 | 1.471 | 0.02812 | -0.039 | 52.3115
13.5 | 1.491 | 0.03072 | -0.0372 | 48.5352
14 | 1.5071 | 0.03381 | -0.0355 | 44.5756
14.5 | 1.5286 | 0.03658 | -0.0343 | 41.7879
15 | 1.5461 | 0.03982 | -0.0332 | 38.8272
15.5 | 1.5599 | 0.04355 | -0.0323 | 35.8186
16 | 1.5739 | 0.04737 | -0.0316 | 33.2257
16.5 | 1.5892 | 0.05122 | -0.0312 | 31.0269
17 | 1.6016 | 0.05549 | -0.031 | 28.8629
17.5 | 1.609 | 0.06048 | -0.031 | 26.6038
18 | 1.6155 | 0.06578 | -0.0314 | 24.5591
18.5 | 1.6248 | 0.07088 | -0.032 | 22.9233
19 | 1.6318 | 0.07644 | -0.0331 | 21.3475
19.5 | 1.634 | 0.08275 | -0.0345 | 19.7462
20 | 1.6328 | 0.08979 | -0.0364 | 18.1847

## 61. Re 3M Mach 0.25 (1)
BIGFOIL.COM POLAR EXPORT
NACA63-515 a=0.5
NACA63-515 a=0.5 |  |  |  | Cl Max: | 1.499 | at alpha= | 11.5 | deg
JavaFoil+Calcfoil stall+Eppler ext transition |  |  |  | L/D Max: | 147.345 | at alpha= | 5.5 | deg
Re: | 3000000 |  |  | Cd Min: | 0.00562 | at alpha= | -2 | deg
Mach: | 0.25 |  |  | Cl=0 at alpha= | -3.246 | deg
|  |  |  | @ Cl=0.1, Cd= | 0.0056652
|  |  |  | @ Cl=0.4, Cd= | 0.0057243
|  |  |  | @ Cl=0.6, Cd= | 0.0060242
alpha (deg) | Cl | Cd | Cm | Cl/Cd
-16 | -0.446 | 0.13354 | -0.025 | -3.342
-15.5 | -0.488 | 0.1234 | -0.025 | -3.956
-15 | -0.526 | 0.11573 | -0.026 | -4.541
-14.5 | -0.558 | 0.11032 | -0.026 | -5.059
-14 | -0.586 | 0.10309 | -0.027 | -5.68
-13.5 | -0.607 | 0.09493 | -0.027 | -6.396
-13 | -0.623 | 0.08899 | -0.029 | -7.005
-12.5 | -0.633 | 0.08218 | -0.03 | -7.709
-12 | -0.638 | 0.07574 | -0.031 | -8.423
-11.5 | -0.638 | 0.06838 | -0.033 | -9.325
-11 | -0.726 | 0.0174 | -0.052 | -41.749
-10.5 | -0.724 | 0.01364 | -0.054 | -53.086
-10 | -0.709 | 0.01187 | -0.055 | -59.731
-9.5 | -0.69 | 0.01035 | -0.057 | -66.615
-9 | -0.651 | 0.00977 | -0.058 | -66.638
-8.5 | -0.608 | 0.0093 | -0.058 | -65.367
-8 | -0.561 | 0.0089 | -0.059 | -62.964
-7.5 | -0.508 | 0.00869 | -0.059 | -58.47
-7 | -0.453 | 0.00834 | -0.06 | -54.277
-6.5 | -0.396 | 0.00801 | -0.06 | -49.405
-6 | -0.337 | 0.00831 | -0.061 | -40.626
-5.5 | -0.278 | 0.00804 | -0.061 | -34.573
-5 | -0.217 | 0.00777 | -0.062 | -27.975
-4.5 | -0.156 | 0.00758 | -0.062 | -20.607
-4 | -0.094 | 0.00748 | -0.063 | -12.608
-3.5 | -0.032 | 0.00734 | -0.063 | -4.363
-3 | 0.031 | 0.00718 | -0.064 | 4.262
-2.5 | 0.094 | 0.00567 | -0.065 | 16.494
-2 | 0.157 | 0.00562 | -0.065 | 27.827
-1.5 | 0.22 | 0.00562 | -0.066 | 39.134
-1 | 0.283 | 0.00564 | -0.066 | 50.132
-0.5 | 0.346 | 0.00569 | -0.067 | 60.835
0 | 0.409 | 0.00573 | -0.067 | 71.356
0.5 | 0.472 | 0.00583 | -0.068 | 81.003
1 | 0.535 | 0.0059 | -0.068 | 90.62
1.5 | 0.598 | 0.00602 | -0.069 | 99.21
2 | 0.66 | 0.00615 | -0.07 | 107.39
2.5 | 0.723 | 0.00628 | -0.07 | 115.116
3 | 0.782 | 0.00643 | -0.071 | 121.568
3.5 | 0.844 | 0.00664 | -0.071 | 127.173
4 | 0.906 | 0.00683 | -0.072 | 132.68
4.5 | 0.967 | 0.00715 | -0.072 | 135.367
5 | 1.028 | 0.00716 | -0.073 | 143.496
5.5 | 1.079 | 0.00733 | -0.073 | 147.345
6 | 1.133 | 0.00774 | -0.073 | 146.409
6.5 | 1.184 | 0.00844 | -0.074 | 140.348
7 | 1.232 | 0.00978 | -0.074 | 125.875
7.5 | 1.277 | 0.01122 | -0.074 | 113.824
8 | 1.312 | 0.01578 | -0.074 | 83.137
8.5 | 1.354 | 0.01688 | -0.074 | 80.255
9 | 1.394 | 0.01786 | -0.074 | 78.06
9.5 | 1.428 | 0.0188 | -0.075 | 75.955
10 | 1.456 | 0.02 | -0.075 | 72.772
10.5 | 1.477 | 0.02138 | -0.075 | 69.083
11 | 1.492 | 0.02285 | -0.076 | 65.288
11.5 | 1.499 | 0.02451 | -0.076 | 61.165
12 | 1.499 | 0.02619 | -0.076 | 57.248
12.5 | 1.485 | 0.02804 | -0.077 | 52.954
13 | 1.46 | 0.03036 | -0.077 | 48.086
13.5 | 1.425 | 0.03253 | -0.077 | 43.804
14 | 1.38 | 0.03528 | -0.077 | 39.113
14.5 | 1.324 | 0.03867 | -0.077 | 34.229
15 | 1.258 | 0.04246 | -0.077 | 29.64
15.5 | 1.185 | 0.0466 | -0.077 | 25.423
16 | 1.1 | 0.05329 | -0.077 | 20.64
16.5 | 1.004 | 0.06384 | -0.075 | 15.724

## 62. Re 3M Mach 0.25 (2)
BIGFOIL.COM POLAR EXPORT
NACA63-515 a=0.5
NACA63-515 a=0.5 |  |  |  | Cl Max: | 1.5789 | at alpha= | 18.5 | deg
XFOIL ncrit=9 |  |  |  | L/D Max: | 177.452 | at alpha= | 5 | deg
Re: | 3000000 |  |  | Cd Min: | 0.19679 | at alpha= | -19 | deg
Mach: | 0.25 |  |  | Cl=0 at alpha= | -3.3153 | deg
|  |  |  | @ Cl=0.1, Cd= | 0.0063837
|  |  |  | @ Cl=0.4, Cd= | 0.0050418
|  |  |  | @ Cl=0.6, Cd= | 0.0050262
alpha (deg) | Cl | Cd | Cm | Cl/Cd
-19 | -0.5968 | 0.19679 | 0.0155 | -3.0327
-18.5 | -0.6468 | 0.17061 | 0.0022 | -3.7911
-17.5 | -0.8015 | 0.11751 | -0.0321 | -6.8207
-17 | -1.0098 | 0.0741 | -0.0635 | -13.6275
-16.5 | -1.0891 | 0.05505 | -0.0774 | -19.7838
-16 | -1.1293 | 0.04362 | -0.085 | -25.8895
-15.5 | -1.16 | 0.03452 | -0.0899 | -33.6037
-15 | -1.1732 | 0.02844 | -0.0913 | -41.2518
-14.5 | -1.1812 | 0.02416 | -0.0894 | -48.8907
-14 | -1.1862 | 0.02146 | -0.0837 | -55.2749
-13.5 | -1.1652 | 0.01926 | -0.0794 | -60.4984
-13 | -1.129 | 0.01737 | -0.0764 | -64.9971
-12.5 | -1.0835 | 0.01593 | -0.0743 | -68.0163
-12 | -1.0313 | 0.01494 | -0.0727 | -69.0295
-11.5 | -0.9747 | 0.0143 | -0.0716 | -68.1608
-11 | -0.9191 | 0.01349 | -0.0705 | -68.1319
-10.5 | -0.8609 | 0.01293 | -0.0697 | -66.5816
-10 | -0.8024 | 0.01239 | -0.0691 | -64.7619
-9.5 | -0.7432 | 0.01191 | -0.0686 | -62.4013
-9 | -0.6869 | 0.01103 | -0.0679 | -62.2756
-8.5 | -0.6275 | 0.01054 | -0.0677 | -59.5351
-8 | -0.5678 | 0.01008 | -0.0675 | -56.3294
-7.5 | -0.5078 | 0.00968 | -0.0674 | -52.4587
-7 | -0.4483 | 0.00912 | -0.0673 | -49.1557
-6.5 | -0.3884 | 0.00867 | -0.0674 | -44.7982
-6 | -0.3276 | 0.00832 | -0.0676 | -39.375
-5.5 | -0.2667 | 0.00804 | -0.0679 | -33.1716
-5 | -0.2059 | 0.00773 | -0.0682 | -26.6365
-4.5 | -0.1448 | 0.00747 | -0.0686 | -19.3842
-4 | -0.0837 | 0.00723 | -0.0691 | -11.5768
-3.5 | -0.0225 | 0.00701 | -0.0696 | -3.2097
-3 | 0.0384 | 0.00671 | -0.0702 | 5.7228
-2.5 | 0.0991 | 0.00639 | -0.0709 | 15.5086
-2 | 0.1595 | 0.00597 | -0.0715 | 26.7169
-1.5 | 0.2195 | 0.00543 | -0.0723 | 40.4236
-1 | 0.2804 | 0.00519 | -0.0731 | 54.027
-0.5 | 0.3418 | 0.00507 | -0.0738 | 67.4162
0 | 0.4036 | 0.00504 | -0.0746 | 80.0794
0.5 | 0.465 | 0.00505 | -0.0754 | 92.0792
1 | 0.5269 | 0.00502 | -0.0762 | 104.9602
1.5 | 0.5882 | 0.00503 | -0.0769 | 116.9384
2 | 0.6497 | 0.00501 | -0.0777 | 129.6806
2.5 | 0.7107 | 0.00503 | -0.0784 | 141.2922
3 | 0.7715 | 0.00506 | -0.0791 | 152.4704
3.5 | 0.832 | 0.00513 | -0.0797 | 162.1832
4 | 0.8919 | 0.00528 | -0.0801 | 168.9205
4.5 | 0.9513 | 0.00545 | -0.0805 | 174.5505
5 | 1.0097 | 0.00569 | -0.0807 | 177.4517
5.5 | 1.0641 | 0.00621 | -0.0803 | 171.3527
6 | 1.1124 | 0.00696 | -0.0788 | 159.8276
6.5 | 1.1573 | 0.00803 | -0.077 | 144.122
7 | 1.1964 | 0.00934 | -0.0744 | 128.0942
7.5 | 1.2296 | 0.01064 | -0.0709 | 115.5639
8 | 1.2527 | 0.01177 | -0.0654 | 106.4316
8.5 | 1.2645 | 0.01332 | -0.0589 | 94.9324
9 | 1.2812 | 0.01522 | -0.0542 | 84.1787
9.5 | 1.3029 | 0.01717 | -0.0505 | 75.8824
10 | 1.3281 | 0.01909 | -0.0475 | 69.5705
10.5 | 1.3523 | 0.02121 | -0.0447 | 63.7577
11 | 1.3763 | 0.02344 | -0.0421 | 58.7159
11.5 | 1.4001 | 0.0258 | -0.0398 | 54.2674
12 | 1.421 | 0.02847 | -0.0374 | 49.9122
12.5 | 1.4427 | 0.03123 | -0.0354 | 46.196
13 | 1.4637 | 0.03421 | -0.0337 | 42.7857
13.5 | 1.4803 | 0.03771 | -0.032 | 39.2548
14 | 1.4991 | 0.04116 | -0.0306 | 36.4213
14.5 | 1.5159 | 0.04497 | -0.0295 | 33.7091
15 | 1.5277 | 0.0494 | -0.0285 | 30.9251
15.5 | 1.5429 | 0.05369 | -0.0279 | 28.7372
16 | 1.5554 | 0.05839 | -0.0276 | 26.6381
16.5 | 1.5639 | 0.06375 | -0.0276 | 24.5318
17 | 1.5701 | 0.06955 | -0.028 | 22.5751
17.5 | 1.5751 | 0.07576 | -0.0289 | 20.7907
18 | 1.5778 | 0.08248 | -0.0302 | 19.1295
18.5 | 1.5789 | 0.08962 | -0.032 | 17.6177
19 | 1.5703 | 0.09836 | -0.0348 | 15.9648
19.5 | 1.565 | 0.1069 | -0.0378 | 14.6399
20 | 1.5584 | 0.11585 | -0.0415 | 13.4519

## 63. Re 3M Mach 0.50 (1)
BIGFOIL.COM POLAR EXPORT
NACA63-515 a=0.5
NACA63-515 a=0.5 |  |  |  | Cl Max: | 1.411 | at alpha= | 8.5 | deg
JavaFoil+Calcfoil stall+Eppler ext transition |  |  |  | L/D Max: | 131.328 | at alpha= | 5.5 | deg
Re: | 3000000 |  |  | Cd Min: | 0.00587 | at alpha= | -2 | deg
Mach: | 0.5 |  |  | Cl=0 at alpha= | -3.2429 | deg
|  |  |  | @ Cl=0.1, Cd= | 0.0072831
|  |  |  | @ Cl=0.4, Cd= | 0.0059823
|  |  |  | @ Cl=0.6, Cd= | 0.0063149
alpha (deg) | Cl | Cd | Cm | Cl/Cd
-20 | -0.943 | 0.17008 | -0.031 | -5.545
-19.5 | -0.915 | 0.16137 | -0.031 | -5.671
-19 | -0.887 | 0.15588 | -0.031 | -5.692
-18.5 | -0.86 | 0.15141 | -0.031 | -5.677
-18 | -0.833 | 0.1502 | -0.032 | -5.547
-17.5 | -0.803 | 0.1441 | -0.031 | -5.574
-17 | -0.775 | 0.14082 | -0.03 | -5.5
-16.5 | -0.746 | 0.13624 | -0.03 | -5.478
-16 | -0.719 | 0.13292 | -0.03 | -5.405
-15.5 | -0.691 | 0.1276 | -0.031 | -5.419
-15 | -0.662 | 0.1223 | -0.03 | -5.416
-14.5 | -0.633 | 0.11531 | -0.03 | -5.494
-14 | -0.606 | 0.10998 | -0.03 | -5.506
-13.5 | -0.578 | 0.11045 | -0.03 | -5.23
-13 | -0.55 | 0.10683 | -0.03 | -5.146
-12.5 | -0.521 | 0.10038 | -0.03 | -5.193
-12 | -0.493 | 0.09535 | -0.029 | -5.166
-11.5 | -0.465 | 0.09212 | -0.029 | -5.044
-11 | -0.437 | 0.08888 | -0.029 | -4.912
-10.5 | -0.409 | 0.08331 | -0.03 | -4.904
-10 | -0.38 | 0.08096 | -0.029 | -4.695
-9.5 | -0.352 | 0.07029 | -0.03 | -5.009
-9 | -0.324 | 0.06074 | -0.03 | -5.337
-8.5 | -0.297 | 0.05866 | -0.032 | -5.057
-8 | -0.42 | 0.05218 | -0.031 | -8.054
-7.5 | -0.493 | 0.01252 | -0.063 | -39.366
-7 | -0.473 | 0.00969 | -0.067 | -48.817
-6.5 | -0.423 | 0.00898 | -0.067 | -47.089
-6 | -0.366 | 0.0086 | -0.068 | -42.545
-5.5 | -0.304 | 0.00882 | -0.068 | -34.496
-5 | -0.24 | 0.00841 | -0.069 | -28.501
-4.5 | -0.173 | 0.00807 | -0.07 | -21.439
-4 | -0.105 | 0.00788 | -0.07 | -13.312
-3.5 | -0.036 | 0.00762 | -0.071 | -4.683
-3 | 0.034 | 0.0075 | -0.072 | 4.552
-2.5 | 0.104 | 0.00727 | -0.072 | 14.358
-2 | 0.175 | 0.00587 | -0.073 | 29.786
-1.5 | 0.246 | 0.00587 | -0.073 | 41.894
-1 | 0.316 | 0.00595 | -0.074 | 53.175
-0.5 | 0.387 | 0.00596 | -0.075 | 64.861
0 | 0.457 | 0.00608 | -0.075 | 75.206
0.5 | 0.528 | 0.00618 | -0.076 | 85.413
1 | 0.598 | 0.00631 | -0.077 | 94.832
1.5 | 0.668 | 0.00648 | -0.077 | 103.194
2 | 0.738 | 0.00669 | -0.078 | 110.339
2.5 | 0.809 | 0.00693 | -0.078 | 116.599
3 | 0.867 | 0.0072 | -0.079 | 120.466
3.5 | 0.932 | 0.00748 | -0.079 | 124.62
4 | 0.997 | 0.00785 | -0.079 | 127.054
4.5 | 1.061 | 0.00824 | -0.08 | 128.701
5 | 1.123 | 0.00871 | -0.08 | 128.992
5.5 | 1.183 | 0.00901 | -0.08 | 131.328
6 | 1.238 | 0.00995 | -0.081 | 124.378
6.5 | 1.287 | 0.01191 | -0.081 | 108.121
7 | 1.33 | 0.01545 | -0.081 | 86.068
7.5 | 1.365 | 0.01982 | -0.081 | 68.858
8 | 1.395 | 0.02151 | -0.081 | 64.832
8.5 | 1.411 | 0.0233 | -0.081 | 60.534
9 | 1.403 | 0.02545 | -0.082 | 55.102
9.5 | 1.343 | 0.0283 | -0.082 | 47.461
10 | 0.732 | 0.07276 | -0.042 | 10.059
10.5 | 0.757 | 0.07854 | -0.039 | 9.635
11 | 0.909 | 0.03624 | -0.082 | 25.094
11.5 | 0.81 | 0.08866 | -0.04 | 9.138
12 | 0.837 | 0.09749 | -0.041 | 8.586
12.5 | 0.863 | 0.10117 | -0.041 | 8.535
13 | 0.892 | 0.10595 | -0.045 | 8.419
13.5 | 0.918 | 0.10749 | -0.045 | 8.54

## 64. Re 3M Mach 0.50 (2)
BIGFOIL.COM POLAR EXPORT
NACA63-515 a=0.5
NACA63-515 a=0.5 |  |  |  | Cl Max: | 1.4086 | at alpha= | 13 | deg
XFOIL ncrit=9 |  |  |  | L/D Max: | 178.626 | at alpha= | 5 | deg
Re: | 3000000 |  |  | Cd Min: | 0.25077 | at alpha= | -20 | deg
Mach: | 0.5 |  |  | Cl=0 at alpha= | -3.3284 | deg
|  |  |  | @ Cl=0.1, Cd= | 0.0069497
|  |  |  | @ Cl=0.4, Cd= | 0.0053486
|  |  |  | @ Cl=0.6, Cd= | 0.0053685
alpha (deg) | Cl | Cd | Cm | Cl/Cd
-20 | -0.6325 | 0.25077 | 0.0386 | -2.5222
-19.5 | -0.6095 | 0.2434 | 0.0335 | -2.5041
-19 | -0.5875 | 0.2348 | 0.0282 | -2.5021
-18.5 | -0.5661 | 0.22595 | 0.023 | -2.5054
-18 | -0.5457 | 0.21671 | 0.0177 | -2.5181
-17.5 | -0.5274 | 0.20678 | 0.0123 | -2.5505
-17 | -0.5092 | 0.19724 | 0.0068 | -2.5816
-16.5 | -0.4879 | 0.18915 | 0.0018 | -2.5794
-16 | -0.4686 | 0.18049 | -0.0034 | -2.5963
-15.5 | -0.4548 | 0.1703 | -0.009 | -2.6706
-15 | -0.4446 | 0.15954 | -0.0151 | -2.7868
-14.5 | -0.4259 | 0.15149 | -0.02 | -2.8114
-14 | -0.4225 | 0.1399 | -0.0267 | -3.02
-13.5 | -0.4046 | 0.13216 | -0.0315 | -3.0614
-12.5 | -0.3905 | 0.11287 | -0.0431 | -3.4597
-12 | -0.4066 | 0.09981 | -0.0514 | -4.0737
-11.5 | -0.4081 | 0.0902 | -0.0577 | -4.5244
-11 | -0.4255 | 0.0787 | -0.0655 | -5.4066
-10.5 | -0.4578 | 0.06584 | -0.0746 | -6.9532
-9.5 | -0.5453 | 0.03779 | -0.0964 | -14.4297
-9 | -0.5739 | 0.02951 | -0.1017 | -19.4476
-8.5 | -0.6099 | 0.02399 | -0.0979 | -25.4231
-8 | -0.6198 | 0.01754 | -0.0934 | -35.3364
-7.5 | -0.5709 | 0.01481 | -0.09 | -38.5483
-7 | -0.5122 | 0.01269 | -0.0871 | -40.3625
-6.5 | -0.4497 | 0.01098 | -0.0847 | -40.9563
-6 | -0.3819 | 0.00984 | -0.083 | -38.811
-5.5 | -0.3111 | 0.0091 | -0.0819 | -34.1868
-5 | -0.2395 | 0.00857 | -0.0811 | -27.9463
-4.5 | -0.1677 | 0.00812 | -0.0807 | -20.6527
-4 | -0.0961 | 0.00772 | -0.0806 | -12.4482
-3.5 | -0.0245 | 0.00746 | -0.0806 | -3.2842
-3 | 0.0469 | 0.00719 | -0.0809 | 6.5229
-2.5 | 0.1176 | 0.00687 | -0.0813 | 17.1179
-1.5 | 0.2567 | 0.00592 | -0.0826 | 43.3615
-1 | 0.326 | 0.00547 | -0.0833 | 59.5978
-0.5 | 0.3966 | 0.00535 | -0.0841 | 74.1308
0 | 0.468 | 0.00532 | -0.085 | 87.9699
0.5 | 0.5389 | 0.00536 | -0.0858 | 100.541
1 | 0.6104 | 0.00537 | -0.0866 | 113.6685
1.5 | 0.6813 | 0.00544 | -0.0874 | 125.239
2 | 0.7526 | 0.00548 | -0.0881 | 137.3358
2.5 | 0.8235 | 0.00556 | -0.0887 | 148.1115
3 | 0.8942 | 0.00564 | -0.0892 | 158.5461
3.5 | 0.9645 | 0.00576 | -0.0895 | 167.4479
4 | 1.0343 | 0.00593 | -0.0895 | 174.4182
4.5 | 1.1027 | 0.00621 | -0.0891 | 177.5684
5 | 1.17 | 0.00655 | -0.0883 | 178.626
5.5 | 1.2281 | 0.00727 | -0.0861 | 168.9271
6 | 1.2596 | 0.00868 | -0.0799 | 145.1152
6.5 | 1.2608 | 0.0105 | -0.0696 | 120.0762
7 | 1.2582 | 0.0134 | -0.0612 | 93.8955
7.5 | 1.2598 | 0.01681 | -0.0546 | 74.9435
8 | 1.2646 | 0.02044 | -0.049 | 61.8689
8.5 | 1.2697 | 0.02433 | -0.0441 | 52.1866
9 | 1.2769 | 0.02838 | -0.0399 | 44.993
9.5 | 1.2946 | 0.03212 | -0.0367 | 40.3051
10 | 1.317 | 0.03579 | -0.0339 | 36.798
10.5 | 1.34 | 0.03962 | -0.0313 | 33.8213
11 | 1.3583 | 0.044 | -0.0289 | 30.8705
11.5 | 1.3778 | 0.04856 | -0.0269 | 28.3731
12 | 1.3902 | 0.05396 | -0.0253 | 25.7635
12.5 | 1.4033 | 0.05962 | -0.024 | 23.5374
13 | 1.4086 | 0.06637 | -0.0235 | 21.2234
13.5 | 1.4045 | 0.07438 | -0.0239 | 18.8828
14 | 1.3941 | 0.08356 | -0.0253 | 16.6838
14.5 | 1.3784 | 0.0939 | -0.0281 | 14.6794
15 | 1.3587 | 0.10527 | -0.0322 | 12.9068
15.5 | 1.3363 | 0.11762 | -0.0378 | 11.3612
16 | 1.3097 | 0.13114 | -0.0451 | 9.987
16.5 | 1.2844 | 0.14513 | -0.0536 | 8.85
17 | 1.2622 | 0.15929 | -0.0628 | 7.9239
17.5 | 1.2431 | 0.17349 | -0.0725 | 7.1653
18 | 1.2271 | 0.18763 | -0.0824 | 6.54

## 65. Re 4M Mach 0.00 (1)
BIGFOIL.COM POLAR EXPORT
NACA63-515 a=0.5
NACA63-515 a=0.5 |  |  |  | Cl Max: | 1.542 | at alpha= | 13 | deg
JavaFoil+Calcfoil stall+Eppler ext transition |  |  |  | L/D Max: | 149.316 | at alpha= | 6 | deg
Re: | 4000000 |  |  | Cd Min: | 0.00544 | at alpha= | -1.5 | deg
Mach: | 0 |  |  | Cl=0 at alpha= | -3.2459 | deg
|  |  |  | @ Cl=0.1, Cd= | 0.0056461
|  |  |  | @ Cl=0.4, Cd= | 0.0055333
|  |  |  | @ Cl=0.6, Cd= | 0.005765
alpha (deg) | Cl | Cd | Cm | Cl/Cd
-17 | -0.705 | 0.1242 | -0.027 | -5.68
-16.5 | -0.716 | 0.11773 | -0.027 | -6.085
-16 | -0.725 | 0.11064 | -0.028 | -6.557
-15.5 | -0.731 | 0.10547 | -0.028 | -6.933
-15 | -0.736 | 0.09899 | -0.029 | -7.433
-14.5 | -0.738 | 0.09242 | -0.03 | -7.987
-14 | -0.739 | 0.08515 | -0.032 | -8.676
-13.5 | -0.735 | 0.07944 | -0.032 | -9.251
-13 | -0.738 | 0.06614 | -0.036 | -11.165
-12.5 | -0.753 | 0.04687 | -0.042 | -16.06
-12 | -0.82 | 0.01446 | -0.051 | -56.692
-11.5 | -0.807 | 0.01252 | -0.052 | -64.469
-11 | -0.788 | 0.01082 | -0.053 | -72.83
-10.5 | -0.766 | 0.01012 | -0.054 | -75.712
-10 | -0.73 | 0.00963 | -0.055 | -75.782
-9.5 | -0.69 | 0.0092 | -0.055 | -74.993
-9 | -0.646 | 0.00882 | -0.056 | -73.287
-8.5 | -0.599 | 0.00848 | -0.056 | -70.7
-8 | -0.55 | 0.0082 | -0.057 | -67.043
-7.5 | -0.497 | 0.00803 | -0.057 | -61.849
-7 | -0.442 | 0.00776 | -0.058 | -56.931
-6.5 | -0.385 | 0.0075 | -0.058 | -51.427
-6 | -0.328 | 0.00779 | -0.059 | -42.105
-5.5 | -0.27 | 0.00751 | -0.059 | -35.962
-5 | -0.211 | 0.00732 | -0.06 | -28.814
-4.5 | -0.151 | 0.00717 | -0.06 | -21.116
-4 | -0.091 | 0.00703 | -0.061 | -13.009
-3.5 | -0.031 | 0.00694 | -0.061 | -4.475
-3 | 0.03 | 0.00676 | -0.062 | 4.388
-2.5 | 0.091 | 0.00568 | -0.062 | 15.949
-2 | 0.152 | 0.00545 | -0.063 | 27.828
-1.5 | 0.213 | 0.00544 | -0.064 | 39.114
-1 | 0.274 | 0.00545 | -0.064 | 50.244
-0.5 | 0.335 | 0.00549 | -0.065 | 61.04
0 | 0.396 | 0.00553 | -0.065 | 71.671
0.5 | 0.457 | 0.00558 | -0.066 | 81.844
1 | 0.518 | 0.00566 | -0.066 | 91.479
1.5 | 0.579 | 0.00573 | -0.067 | 100.962
2 | 0.639 | 0.00583 | -0.067 | 109.623
2.5 | 0.7 | 0.00597 | -0.068 | 117.295
3 | 0.758 | 0.00612 | -0.069 | 123.878
3.5 | 0.818 | 0.00628 | -0.069 | 130.25
4 | 0.878 | 0.00647 | -0.07 | 135.567
4.5 | 0.937 | 0.00673 | -0.07 | 139.259
5 | 0.996 | 0.00699 | -0.071 | 142.509
5.5 | 1.054 | 0.00737 | -0.071 | 143.021
6 | 1.104 | 0.0074 | -0.071 | 149.316
6.5 | 1.152 | 0.00839 | -0.071 | 137.321
7 | 1.201 | 0.00925 | -0.072 | 129.816
7.5 | 1.245 | 0.01093 | -0.072 | 113.97
8 | 1.289 | 0.01254 | -0.072 | 102.777
8.5 | 1.329 | 0.01467 | -0.072 | 90.633
9 | 1.371 | 0.01563 | -0.072 | 87.675
9.5 | 1.409 | 0.01644 | -0.073 | 85.692
10 | 1.442 | 0.01728 | -0.073 | 83.474
10.5 | 1.472 | 0.01824 | -0.073 | 80.674
11 | 1.497 | 0.01939 | -0.074 | 77.202
11.5 | 1.517 | 0.0206 | -0.074 | 73.655
12 | 1.534 | 0.02187 | -0.074 | 70.137
12.5 | 1.541 | 0.02336 | -0.075 | 65.976
13 | 1.542 | 0.0248 | -0.075 | 62.185
13.5 | 1.538 | 0.02629 | -0.075 | 58.492
14 | 1.528 | 0.02807 | -0.076 | 54.442
14.5 | 1.513 | 0.02999 | -0.076 | 50.446
15 | 1.493 | 0.03204 | -0.076 | 46.584
15.5 | 1.468 | 0.03442 | -0.076 | 42.63
16 | 1.438 | 0.03705 | -0.077 | 38.826
16.5 | 1.405 | 0.03983 | -0.077 | 35.284
17 | 1.369 | 0.04279 | -0.077 | 32
17.5 | 1.33 | 0.04644 | -0.077 | 28.635
18 | 1.289 | 0.05025 | -0.077 | 25.643

## 66. Re 4M Mach 0.00 (2)
BIGFOIL.COM POLAR EXPORT
NACA63-515 a=0.5
NACA63-515 a=0.5 |  |  |  | Cl Max: | 1.6811 | at alpha= | 20 | deg
XFOIL ncrit=9 |  |  |  | L/D Max: | 178.418 | at alpha= | 4.5 | deg
Re: | 4000000 |  |  | Cd Min: | 0.08011 | at alpha= | 20 | deg
Mach: | 0 |  |  | Cl=0 at alpha= | -3.3085 | deg
|  |  |  | @ Cl=0.1, Cd= | 0.005969
|  |  |  | @ Cl=0.4, Cd= | 0.0046937
|  |  |  | @ Cl=0.6, Cd= | 0.0046936
alpha (deg) | Cl | Cd | Cm | Cl/Cd
-20 | -1.2632 | 0.06583 | -0.0603 | -19.1888
-19.5 | -1.3159 | 0.05184 | -0.0692 | -25.3839
-19 | -1.3381 | 0.0431 | -0.0742 | -31.0464
-18.5 | -1.3555 | 0.0362 | -0.0766 | -37.4448
-18 | -1.3582 | 0.03044 | -0.0798 | -44.6189
-17.5 | -1.3659 | 0.02595 | -0.0793 | -52.6358
-17 | -1.3637 | 0.02299 | -0.077 | -59.3171
-16.5 | -1.3618 | 0.02083 | -0.0725 | -65.3769
-16 | -1.3462 | 0.0194 | -0.068 | -69.3918
-15.5 | -1.3136 | 0.01808 | -0.0659 | -72.6549
-15 | -1.2761 | 0.01682 | -0.0642 | -75.868
-14.5 | -1.2353 | 0.01563 | -0.0629 | -79.0339
-14 | -1.1909 | 0.0146 | -0.062 | -81.5685
-13.5 | -1.1426 | 0.01381 | -0.0614 | -82.7371
-13 | -1.0919 | 0.0132 | -0.0611 | -82.7197
-12.5 | -1.0396 | 0.01269 | -0.0609 | -81.9228
-12 | -0.9868 | 0.01217 | -0.0608 | -81.0846
-11.5 | -0.9342 | 0.01155 | -0.0607 | -80.8831
-11 | -0.88 | 0.01109 | -0.0607 | -79.3508
-10.5 | -0.825 | 0.01068 | -0.0608 | -77.2472
-10 | -0.7695 | 0.01031 | -0.061 | -74.6363
-9.5 | -0.7134 | 0.00997 | -0.0613 | -71.5547
-9 | -0.6581 | 0.00947 | -0.0614 | -69.4931
-8.5 | -0.6019 | 0.00907 | -0.0617 | -66.3616
-8 | -0.545 | 0.00875 | -0.0621 | -62.2857
-7.5 | -0.4877 | 0.00845 | -0.0625 | -57.716
-7 | -0.43 | 0.00824 | -0.063 | -52.1845
-6.5 | -0.3727 | 0.00785 | -0.0634 | -47.4777
-6 | -0.3148 | 0.00758 | -0.0639 | -41.5303
-5.5 | -0.2566 | 0.00737 | -0.0644 | -34.8168
-5 | -0.1982 | 0.00712 | -0.0649 | -27.8371
-4.5 | -0.1398 | 0.00693 | -0.0655 | -20.1732
-4 | -0.0812 | 0.00673 | -0.0661 | -12.0654
-3.5 | -0.0224 | 0.00653 | -0.0668 | -3.4303
-3 | 0.0361 | 0.00629 | -0.0674 | 5.7393
-2.5 | 0.0945 | 0.006 | -0.0681 | 15.75
-2 | 0.1531 | 0.00567 | -0.0688 | 27.0018
-1.5 | 0.2111 | 0.00526 | -0.0696 | 40.1331
-1 | 0.2694 | 0.0049 | -0.0704 | 54.9796
-0.5 | 0.3285 | 0.00474 | -0.0712 | 69.3038
0 | 0.3876 | 0.0047 | -0.0719 | 82.4681
0.5 | 0.447 | 0.00467 | -0.0727 | 95.7173
1 | 0.5062 | 0.00466 | -0.0735 | 108.6266
1.5 | 0.5654 | 0.00467 | -0.0743 | 121.0707
2 | 0.6241 | 0.00471 | -0.075 | 132.5053
2.5 | 0.6829 | 0.0047 | -0.0758 | 145.2979
3 | 0.7412 | 0.00472 | -0.0765 | 157.0339
3.5 | 0.7989 | 0.00483 | -0.0772 | 165.4037
4 | 0.8563 | 0.00498 | -0.0778 | 171.9478
4.5 | 0.9135 | 0.00512 | -0.0783 | 178.418
5 | 0.9689 | 0.00544 | -0.0787 | 178.1066
5.5 | 1.0197 | 0.00615 | -0.0784 | 165.8049
6 | 1.068 | 0.00694 | -0.0777 | 153.8905
6.5 | 1.1114 | 0.00782 | -0.0761 | 142.1228
7 | 1.1559 | 0.0087 | -0.0749 | 132.8621
7.5 | 1.1989 | 0.00963 | -0.0734 | 124.4964
8 | 1.2404 | 0.01048 | -0.0717 | 118.3588
8.5 | 1.2759 | 0.01145 | -0.069 | 111.4323
9 | 1.2997 | 0.01236 | -0.0641 | 105.1537
9.5 | 1.3199 | 0.01347 | -0.0593 | 97.9881
10 | 1.3456 | 0.01469 | -0.0558 | 91.5997
10.5 | 1.3733 | 0.01598 | -0.053 | 85.9387
11 | 1.3984 | 0.01756 | -0.0502 | 79.6355
11.5 | 1.426 | 0.0191 | -0.048 | 74.6597
12 | 1.4493 | 0.02101 | -0.0455 | 68.9814
12.5 | 1.4753 | 0.02283 | -0.0436 | 64.6211
13 | 1.4977 | 0.02498 | -0.0416 | 59.956
13.5 | 1.5176 | 0.02739 | -0.0396 | 55.4071
14 | 1.539 | 0.02979 | -0.0379 | 51.6616
14.5 | 1.5576 | 0.03256 | -0.0364 | 47.8378
15 | 1.5743 | 0.03563 | -0.035 | 44.1847
15.5 | 1.5932 | 0.03862 | -0.034 | 41.2532
16 | 1.6106 | 0.04186 | -0.0331 | 38.4759
16.5 | 1.6248 | 0.04554 | -0.0324 | 35.6785
17 | 1.636 | 0.04965 | -0.0319 | 32.9507
17.5 | 1.6487 | 0.05374 | -0.0316 | 30.6792
18 | 1.6606 | 0.05805 | -0.0317 | 28.6064
18.5 | 1.6705 | 0.06273 | -0.0319 | 26.63
19 | 1.6774 | 0.06789 | -0.0325 | 24.7076
19.5 | 1.678 | 0.07407 | -0.0335 | 22.6542
20 | 1.6811 | 0.08011 | -0.0348 | 20.9849

## 67. Re 4M Mach 0.10 (1)
BIGFOIL.COM POLAR EXPORT
NACA63-515 a=0.5
NACA63-515 a=0.5 |  |  |  | Cl Max: | 1.536 | at alpha= | 12.5 | deg
JavaFoil+Calcfoil stall+Eppler ext transition |  |  |  | L/D Max: | 148.028 | at alpha= | 6 | deg
Re: | 4000000 |  |  | Cd Min: | 0.00545 | at alpha= | -2 | deg
Mach: | 0.1 |  |  | Cl=0 at alpha= | -3.2459 | deg
|  |  |  | @ Cl=0.1, Cd= | 0.0056546
|  |  |  | @ Cl=0.4, Cd= | 0.005532
|  |  |  | @ Cl=0.6, Cd= | 0.0057907
alpha (deg) | Cl | Cd | Cm | Cl/Cd
-16 | -0.697 | 0.11334 | -0.027 | -6.149
-15.5 | -0.706 | 0.10791 | -0.028 | -6.545
-15 | -0.714 | 0.10098 | -0.029 | -7.07
-14.5 | -0.719 | 0.09455 | -0.029 | -7.604
-14 | -0.722 | 0.0874 | -0.031 | -8.26
-13.5 | -0.72 | 0.0821 | -0.032 | -8.773
-13 | -0.725 | 0.06923 | -0.036 | -10.469
-12.5 | -0.722 | 0.06066 | -0.038 | -11.906
-12 | -0.754 | 0.03324 | -0.046 | -22.675
-11.5 | -0.76 | 0.02243 | -0.049 | -33.874
-11 | -0.783 | 0.01063 | -0.053 | -73.689
-10.5 | -0.765 | 0.01021 | -0.054 | -74.922
-10 | -0.73 | 0.00975 | -0.055 | -74.816
-9.5 | -0.69 | 0.00925 | -0.055 | -74.663
-9 | -0.647 | 0.00887 | -0.056 | -72.953
-8.5 | -0.601 | 0.00856 | -0.056 | -70.229
-8 | -0.552 | 0.00828 | -0.057 | -66.65
-7.5 | -0.499 | 0.00806 | -0.058 | -61.851
-7 | -0.443 | 0.00778 | -0.058 | -56.978
-6.5 | -0.387 | 0.00751 | -0.059 | -51.549
-6 | -0.33 | 0.00781 | -0.059 | -42.185
-5.5 | -0.271 | 0.00753 | -0.06 | -36.036
-5 | -0.212 | 0.00734 | -0.06 | -28.898
-4.5 | -0.152 | 0.00719 | -0.061 | -21.185
-4 | -0.092 | 0.00708 | -0.061 | -12.98
-3.5 | -0.031 | 0.00695 | -0.062 | -4.49
-3 | 0.03 | 0.00676 | -0.062 | 4.407
-2.5 | 0.091 | 0.00569 | -0.063 | 15.987
-2 | 0.152 | 0.00545 | -0.063 | 27.948
-1.5 | 0.214 | 0.00545 | -0.064 | 39.256
-1 | 0.275 | 0.00548 | -0.064 | 50.24
-0.5 | 0.337 | 0.00551 | -0.065 | 61.082
0 | 0.398 | 0.00553 | -0.066 | 72.023
0.5 | 0.459 | 0.00559 | -0.066 | 82.179
1 | 0.52 | 0.00566 | -0.067 | 91.941
1.5 | 0.582 | 0.00577 | -0.067 | 100.776
2 | 0.643 | 0.00584 | -0.068 | 110.065
2.5 | 0.704 | 0.00598 | -0.068 | 117.725
3 | 0.761 | 0.00614 | -0.069 | 124.056
3.5 | 0.822 | 0.0063 | -0.069 | 130.444
4 | 0.882 | 0.00653 | -0.07 | 135.067
4.5 | 0.942 | 0.00674 | -0.071 | 139.757
5 | 1.001 | 0.00708 | -0.071 | 141.473
5.5 | 1.059 | 0.00738 | -0.072 | 143.461
6 | 1.109 | 0.00749 | -0.072 | 148.028
6.5 | 1.157 | 0.00848 | -0.072 | 136.538
7 | 1.206 | 0.00937 | -0.072 | 128.635
7.5 | 1.249 | 0.01129 | -0.072 | 110.627
8 | 1.293 | 0.0127 | -0.072 | 101.808
8.5 | 1.334 | 0.01486 | -0.072 | 89.75
9 | 1.375 | 0.01582 | -0.073 | 86.913
9.5 | 1.413 | 0.01665 | -0.073 | 84.831
10 | 1.446 | 0.01757 | -0.073 | 82.286
10.5 | 1.474 | 0.01851 | -0.074 | 79.635
11 | 1.498 | 0.01969 | -0.074 | 76.065
11.5 | 1.517 | 0.02093 | -0.074 | 72.462
12 | 1.531 | 0.02232 | -0.075 | 68.595
12.5 | 1.536 | 0.02377 | -0.075 | 64.619
13 | 1.534 | 0.02527 | -0.075 | 60.719
13.5 | 1.527 | 0.02684 | -0.076 | 56.889
14 | 1.513 | 0.02865 | -0.076 | 52.823
14.5 | 1.494 | 0.03067 | -0.076 | 48.704
15 | 1.469 | 0.03314 | -0.076 | 44.317
15.5 | 1.439 | 0.03547 | -0.077 | 40.565
16 | 1.405 | 0.03813 | -0.077 | 36.832
16.5 | 1.366 | 0.04116 | -0.077 | 33.191
17 | 1.325 | 0.04432 | -0.077 | 29.889
17.5 | 1.279 | 0.04841 | -0.077 | 26.428

## 68. Re 4M Mach 0.10 (2)
BIGFOIL.COM POLAR EXPORT
NACA63-515 a=0.5
NACA63-515 a=0.5 |  |  |  | Cl Max: | 1.6736 | at alpha= | 20 | deg
XFOIL ncrit=9 |  |  |  | L/D Max: | 178.911 | at alpha= | 4.5 | deg
Re: | 4000000 |  |  | Cd Min: | 0.16614 | at alpha= | -20 | deg
Mach: | 0.1 |  |  | Cl=0 at alpha= | -3.309 | deg
|  |  |  | @ Cl=0.1, Cd= | 0.0059807
|  |  |  | @ Cl=0.4, Cd= | 0.0047134
|  |  |  | @ Cl=0.6, Cd= | 0.0047057
alpha (deg) | Cl | Cd | Cm | Cl/Cd
-20 | -0.7563 | 0.16614 | 0.0037 | -4.5522
-19.5 | -1.2314 | 0.06625 | -0.0619 | -18.5872
-18 | -1.3217 | 0.03573 | -0.0808 | -36.9913
-17.5 | -1.333 | 0.03 | -0.0821 | -44.4333
-17 | -1.3361 | 0.02583 | -0.0815 | -51.7267
-16.5 | -1.3361 | 0.02275 | -0.0789 | -58.7297
-16 | -1.3341 | 0.02071 | -0.0738 | -64.4182
-15.5 | -1.315 | 0.0191 | -0.0697 | -68.8482
-15 | -1.2801 | 0.01774 | -0.0675 | -72.159
-14.5 | -1.2406 | 0.01647 | -0.0659 | -75.3248
-14 | -1.1986 | 0.0152 | -0.0645 | -78.8553
-13.5 | -1.1516 | 0.01424 | -0.0635 | -80.8708
-13 | -1.1016 | 0.01347 | -0.0629 | -81.7817
-12.5 | -1.0491 | 0.01289 | -0.0626 | -81.3887
-12 | -0.9952 | 0.01241 | -0.0623 | -80.1934
-11.5 | -0.9422 | 0.01176 | -0.062 | -80.119
-11 | -0.8875 | 0.01125 | -0.062 | -78.8889
-10.5 | -0.832 | 0.01082 | -0.062 | -76.8946
-10 | -0.7759 | 0.01043 | -0.0621 | -74.3912
-9.5 | -0.7193 | 0.01007 | -0.0622 | -71.43
-9 | -0.6632 | 0.00959 | -0.0623 | -69.1554
-8.5 | -0.6066 | 0.00915 | -0.0625 | -66.2951
-8 | -0.5492 | 0.00882 | -0.0628 | -62.2676
-7.5 | -0.4914 | 0.0085 | -0.0631 | -57.8118
-7 | -0.4332 | 0.00828 | -0.0636 | -52.3188
-6.5 | -0.3754 | 0.00789 | -0.0639 | -47.5792
-6 | -0.3171 | 0.00761 | -0.0644 | -41.6689
-5.5 | -0.2584 | 0.00739 | -0.0649 | -34.9662
-5 | -0.1996 | 0.00715 | -0.0654 | -27.9161
-4.5 | -0.1407 | 0.00695 | -0.066 | -20.2446
-4 | -0.0817 | 0.00674 | -0.0666 | -12.1217
-3.5 | -0.0225 | 0.00654 | -0.0672 | -3.4404
-3 | 0.0364 | 0.00632 | -0.0678 | 5.7595
-2.5 | 0.0953 | 0.00601 | -0.0685 | 15.8569
-1.5 | 0.2126 | 0.00528 | -0.07 | 40.2652
-1 | 0.2713 | 0.00491 | -0.0708 | 55.2546
-0.5 | 0.3306 | 0.00475 | -0.0716 | 69.6
0 | 0.3901 | 0.00472 | -0.0724 | 82.6483
0.5 | 0.45 | 0.00468 | -0.0732 | 96.1538
1 | 0.5095 | 0.00468 | -0.0739 | 108.8675
1.5 | 0.5691 | 0.00469 | -0.0747 | 121.3433
2 | 0.6282 | 0.00472 | -0.0755 | 133.0932
2.5 | 0.6873 | 0.00472 | -0.0762 | 145.6144
3 | 0.7461 | 0.00475 | -0.077 | 157.0737
3.5 | 0.8042 | 0.00486 | -0.0776 | 165.4733
4 | 0.862 | 0.005 | -0.0782 | 172.4
4.5 | 0.9196 | 0.00514 | -0.0787 | 178.9105
5 | 0.9753 | 0.00547 | -0.0791 | 178.2998
5.5 | 1.0265 | 0.00618 | -0.0787 | 166.1003
6 | 1.0747 | 0.007 | -0.078 | 153.5286
6.5 | 1.1181 | 0.00789 | -0.0763 | 141.711
7 | 1.1624 | 0.00878 | -0.0749 | 132.3918
7.5 | 1.2051 | 0.00972 | -0.0733 | 123.9815
8 | 1.2453 | 0.01062 | -0.0712 | 117.2599
8.5 | 1.2789 | 0.01163 | -0.0681 | 109.9656
9 | 1.2972 | 0.01261 | -0.0623 | 102.8707
9.5 | 1.3192 | 0.01381 | -0.0579 | 95.525
10 | 1.3454 | 0.01512 | -0.0546 | 88.9815
10.5 | 1.3735 | 0.01648 | -0.0518 | 83.3434
11 | 1.3987 | 0.01813 | -0.0491 | 77.1484
11.5 | 1.426 | 0.01977 | -0.0468 | 72.1295
12 | 1.4494 | 0.02176 | -0.0444 | 66.6085
12.5 | 1.4747 | 0.02371 | -0.0424 | 62.1974
13 | 1.4962 | 0.026 | -0.0403 | 57.5462
13.5 | 1.5173 | 0.02841 | -0.0384 | 53.4073
14 | 1.5383 | 0.03096 | -0.0368 | 49.6867
14.5 | 1.5554 | 0.03397 | -0.0352 | 45.7875
15 | 1.5729 | 0.0371 | -0.0339 | 42.3962
15.5 | 1.5912 | 0.04027 | -0.0329 | 39.5133
16 | 1.6075 | 0.04375 | -0.0321 | 36.7429
16.5 | 1.62 | 0.04773 | -0.0314 | 33.9409
17 | 1.6317 | 0.05195 | -0.0309 | 31.409
17.5 | 1.6443 | 0.05619 | -0.0308 | 29.2632
18 | 1.6548 | 0.06083 | -0.0309 | 27.2037
18.5 | 1.6632 | 0.06586 | -0.0313 | 25.2536
19 | 1.6676 | 0.07153 | -0.0321 | 23.3133
19.5 | 1.6699 | 0.07769 | -0.0332 | 21.4944
20 | 1.6736 | 0.08383 | -0.0347 | 19.9642

## 69. Re 4M Mach 0.25 (1)
BIGFOIL.COM POLAR EXPORT
NACA63-515 a=0.5
NACA63-515 a=0.5 |  |  |  | Cl Max: | 1.503 | at alpha= | 11.5 | deg
JavaFoil+Calcfoil stall+Eppler ext transition |  |  |  | L/D Max: | 144.072 | at alpha= | 6 | deg
Re: | 4000000 |  |  | Cd Min: | 0.0055 | at alpha= | -1.5 | deg
Mach: | 0.25 |  |  | Cl=0 at alpha= | -3.246 | deg
|  |  |  | @ Cl=0.1, Cd= | 0.0057743
|  |  |  | @ Cl=0.4, Cd= | 0.0055843
|  |  |  | @ Cl=0.6, Cd= | 0.0058539
alpha (deg) | Cl | Cd | Cm | Cl/Cd
-16 | -0.446 | 0.1287 | -0.025 | -3.468
-15.5 | -0.488 | 0.12326 | -0.026 | -3.962
-15 | -0.526 | 0.11376 | -0.026 | -4.622
-14.5 | -0.559 | 0.1078 | -0.027 | -5.181
-14 | -0.586 | 0.10066 | -0.027 | -5.821
-13.5 | -0.608 | 0.09401 | -0.028 | -6.466
-13 | -0.624 | 0.08696 | -0.029 | -7.179
-12.5 | -0.635 | 0.08029 | -0.03 | -7.904
-12 | -0.64 | 0.07337 | -0.032 | -8.719
-11.5 | -0.641 | 0.06483 | -0.035 | -9.895
-11 | -0.739 | 0.0144 | -0.053 | -51.296
-10.5 | -0.731 | 0.01226 | -0.055 | -59.617
-10 | -0.715 | 0.01095 | -0.056 | -65.334
-9.5 | -0.69 | 0.00981 | -0.057 | -70.323
-9 | -0.651 | 0.00928 | -0.058 | -70.214
-8.5 | -0.608 | 0.00888 | -0.058 | -68.517
-8 | -0.561 | 0.0085 | -0.059 | -65.951
-7.5 | -0.508 | 0.0083 | -0.059 | -61.196
-7 | -0.453 | 0.00796 | -0.06 | -56.891
-6.5 | -0.396 | 0.00764 | -0.06 | -51.818
-6 | -0.337 | 0.00738 | -0.061 | -45.726
-5.5 | -0.278 | 0.00766 | -0.061 | -36.283
-5 | -0.217 | 0.00747 | -0.062 | -29.096
-4.5 | -0.156 | 0.00731 | -0.062 | -21.354
-4 | -0.094 | 0.00715 | -0.063 | -13.189
-3.5 | -0.032 | 0.00702 | -0.063 | -4.566
-3 | 0.031 | 0.0069 | -0.064 | 4.434
-2.5 | 0.094 | 0.0058 | -0.065 | 16.121
-2 | 0.157 | 0.00553 | -0.065 | 28.319
-1.5 | 0.22 | 0.0055 | -0.066 | 40.011
-1 | 0.283 | 0.00554 | -0.066 | 51.093
-0.5 | 0.346 | 0.00555 | -0.067 | 62.352
0 | 0.409 | 0.00559 | -0.067 | 73.174
0.5 | 0.472 | 0.00565 | -0.068 | 83.487
1 | 0.535 | 0.00576 | -0.068 | 92.822
1.5 | 0.598 | 0.00585 | -0.069 | 102.215
2 | 0.66 | 0.00597 | -0.07 | 110.685
2.5 | 0.723 | 0.00612 | -0.07 | 118.112
3 | 0.782 | 0.00627 | -0.071 | 124.695
3.5 | 0.844 | 0.00646 | -0.071 | 130.751
4 | 0.906 | 0.00668 | -0.072 | 135.681
4.5 | 0.967 | 0.00694 | -0.072 | 139.298
5 | 1.028 | 0.00733 | -0.073 | 140.263
5.5 | 1.081 | 0.00757 | -0.073 | 142.836
6 | 1.133 | 0.00786 | -0.073 | 144.072
6.5 | 1.182 | 0.00904 | -0.073 | 130.749
7 | 1.231 | 0.01011 | -0.074 | 121.811
7.5 | 1.274 | 0.01225 | -0.074 | 104.067
8 | 1.315 | 0.01497 | -0.074 | 87.854
8.5 | 1.357 | 0.01602 | -0.074 | 84.731
9 | 1.397 | 0.01696 | -0.074 | 82.36
9.5 | 1.431 | 0.01799 | -0.075 | 79.568
10 | 1.459 | 0.01902 | -0.075 | 76.708
10.5 | 1.48 | 0.02018 | -0.076 | 73.363
11 | 1.495 | 0.02159 | -0.076 | 69.242
11.5 | 1.503 | 0.02314 | -0.076 | 64.932
12 | 1.503 | 0.02473 | -0.076 | 60.767
12.5 | 1.488 | 0.02648 | -0.077 | 56.199
13 | 1.463 | 0.02864 | -0.077 | 51.083
13.5 | 1.429 | 0.03073 | -0.077 | 46.482
14 | 1.383 | 0.03326 | -0.077 | 41.584
14.5 | 1.327 | 0.0365 | -0.078 | 36.359
15 | 1.262 | 0.03995 | -0.078 | 31.595
15.5 | 1.189 | 0.04368 | -0.078 | 27.22
16 | 1.105 | 0.04938 | -0.077 | 22.384
16.5 | 1.013 | 0.05747 | -0.076 | 17.626

## 70. Re 4M Mach 0.25 (2)
BIGFOIL.COM POLAR EXPORT
NACA63-515 a=0.5
NACA63-515 a=0.5 |  |  |  | Cl Max: | 1.621 | at alpha= | 19 | deg
XFOIL ncrit=9 |  |  |  | L/D Max: | 180.189 | at alpha= | 4.5 | deg
Re: | 4000000 |  |  | Cd Min: | 0.19085 | at alpha= | -19.5 | deg
Mach: | 0.25 |  |  | Cl=0 at alpha= | -3.3124 | deg
|  |  |  | @ Cl=0.1, Cd= | 0.0060865
|  |  |  | @ Cl=0.4, Cd= | 0.0047636
|  |  |  | @ Cl=0.6, Cd= | 0.0047634
alpha (deg) | Cl | Cd | Cm | Cl/Cd
-19.5 | -0.6544 | 0.19085 | 0.0148 | -3.4289
-19 | -0.65 | 0.18086 | 0.0086 | -3.5939
-18.5 | -0.6617 | 0.16696 | 0.0002 | -3.9632
-18 | -0.7042 | 0.14666 | -0.0124 | -4.8016
-17.5 | -0.9837 | 0.08653 | -0.055 | -11.3683
-17 | -1.079 | 0.06372 | -0.0717 | -16.9335
-16.5 | -1.1351 | 0.04931 | -0.082 | -23.0197
-16 | -1.1701 | 0.03913 | -0.0883 | -29.9029
-15.5 | -1.2004 | 0.03078 | -0.0919 | -38.9994
-15 | -1.2093 | 0.02579 | -0.0916 | -46.8903
-14.5 | -1.2204 | 0.02213 | -0.0876 | -55.1469
-14 | -1.2165 | 0.01983 | -0.0813 | -61.3464
-13.5 | -1.1839 | 0.01791 | -0.078 | -66.1027
-13 | -1.1412 | 0.01636 | -0.0755 | -69.7555
-12.5 | -1.0953 | 0.01483 | -0.0733 | -73.857
-12 | -1.0436 | 0.01369 | -0.0717 | -76.2308
-11 | -0.9286 | 0.01239 | -0.0696 | -74.9475
-10 | -0.8116 | 0.01118 | -0.0682 | -72.5939
-9 | -0.6917 | 0.01028 | -0.0674 | -67.286
-8.5 | -0.6327 | 0.00969 | -0.0671 | -65.2941
-8 | -0.5726 | 0.00921 | -0.0669 | -62.1716
-7.5 | -0.5121 | 0.00884 | -0.0669 | -57.9299
-7 | -0.4511 | 0.00852 | -0.067 | -52.946
-6.5 | -0.3901 | 0.00821 | -0.0672 | -47.5152
-6 | -0.3297 | 0.0078 | -0.0674 | -42.2692
-5.5 | -0.2684 | 0.00751 | -0.0677 | -35.739
-5 | -0.207 | 0.0073 | -0.0681 | -28.3562
-4.5 | -0.1459 | 0.00705 | -0.0685 | -20.695
-4 | -0.0843 | 0.00684 | -0.069 | -12.3246
-3.5 | -0.023 | 0.00664 | -0.0696 | -3.4639
-3 | 0.0383 | 0.00643 | -0.0702 | 5.9565
-2.5 | 0.0993 | 0.00609 | -0.0708 | 16.3054
-2 | 0.1602 | 0.00579 | -0.0715 | 27.6684
-1.5 | 0.2207 | 0.00537 | -0.0723 | 41.0987
-1 | 0.2814 | 0.00496 | -0.0731 | 56.7339
-0.5 | 0.3427 | 0.00481 | -0.0739 | 71.2474
0 | 0.4045 | 0.00476 | -0.0747 | 84.979
0.5 | 0.4663 | 0.00473 | -0.0755 | 98.5835
1 | 0.5279 | 0.00475 | -0.0763 | 111.1368
1.5 | 0.5897 | 0.00476 | -0.0771 | 123.8866
2 | 0.6511 | 0.00478 | -0.0779 | 136.2134
2.5 | 0.7123 | 0.00483 | -0.0786 | 147.4741
3 | 0.7732 | 0.00487 | -0.0793 | 158.768
3.5 | 0.8337 | 0.00496 | -0.0799 | 168.0847
4 | 0.8936 | 0.00511 | -0.0805 | 174.8728
4.5 | 0.9532 | 0.00529 | -0.0809 | 180.189
5 | 1.0111 | 0.00564 | -0.0811 | 179.273
5.5 | 1.0634 | 0.00639 | -0.0805 | 166.4163
6 | 1.1113 | 0.00733 | -0.0792 | 151.6098
6.5 | 1.1529 | 0.00833 | -0.0767 | 138.4034
7 | 1.195 | 0.00933 | -0.0744 | 128.0815
7.5 | 1.2332 | 0.0104 | -0.0715 | 118.5769
8 | 1.2626 | 0.01141 | -0.067 | 110.6573
8.5 | 1.2735 | 0.0128 | -0.06 | 99.4922
9 | 1.294 | 0.01442 | -0.0554 | 89.7365
9.5 | 1.3203 | 0.01602 | -0.052 | 82.4157
10 | 1.3472 | 0.01777 | -0.049 | 75.8132
10.5 | 1.3735 | 0.01966 | -0.0462 | 69.8627
11 | 1.4005 | 0.02162 | -0.0436 | 64.778
11.5 | 1.4234 | 0.02396 | -0.041 | 59.4073
12 | 1.448 | 0.02629 | -0.0387 | 55.078
12.5 | 1.4698 | 0.02891 | -0.0365 | 50.8405
13 | 1.4903 | 0.03182 | -0.0345 | 46.8353
13.5 | 1.5109 | 0.03486 | -0.0327 | 43.3419
14 | 1.5291 | 0.03826 | -0.0312 | 39.966
14.5 | 1.5456 | 0.04196 | -0.0298 | 36.8351
15 | 1.5629 | 0.04574 | -0.0287 | 34.1692
15.5 | 1.5765 | 0.05002 | -0.0279 | 31.5174
16 | 1.5874 | 0.05475 | -0.0273 | 28.9936
16.5 | 1.6003 | 0.05945 | -0.027 | 26.9184
17 | 1.6097 | 0.06474 | -0.0271 | 24.8641
17.5 | 1.6132 | 0.07088 | -0.0276 | 22.7596
18 | 1.6157 | 0.07748 | -0.0287 | 20.8531
18.5 | 1.6208 | 0.08389 | -0.03 | 19.3205
19 | 1.621 | 0.0912 | -0.0319 | 17.7741
19.5 | 1.6146 | 0.09964 | -0.0347 | 16.2043
20 | 1.6066 | 0.10854 | -0.038 | 14.8019

## 71. Re 4M Mach 0.50 (1)
BIGFOIL.COM POLAR EXPORT
NACA63-515 a=0.5
NACA63-515 a=0.5 |  |  |  | Cl Max: | 1.414 | at alpha= | 8.5 | deg
JavaFoil+Calcfoil stall+Eppler ext transition |  |  |  | L/D Max: | 132.321 | at alpha= | 4.5 | deg
Re: | 4000000 |  |  | Cd Min: | 0.00574 | at alpha= | -1.5 | deg
Mach: | 0.5 |  |  | Cl=0 at alpha= | -3.2429 | deg
|  |  |  | @ Cl=0.1, Cd= | 0.0070391
|  |  |  | @ Cl=0.4, Cd= | 0.0058267
|  |  |  | @ Cl=0.6, Cd= | 0.0061431
alpha (deg) | Cl | Cd | Cm | Cl/Cd
-20 | -0.945 | 0.16494 | -0.031 | -5.729
-19.5 | -0.916 | 0.15658 | -0.031 | -5.848
-19 | -0.888 | 0.15063 | -0.031 | -5.893
-18.5 | -0.86 | 0.14623 | -0.031 | -5.88
-18 | -0.834 | 0.14791 | -0.032 | -5.636
-17.5 | -0.805 | 0.14033 | -0.032 | -5.735
-17 | -0.775 | 0.13695 | -0.03 | -5.658
-16.5 | -0.747 | 0.13236 | -0.03 | -5.642
-16 | -0.719 | 0.12772 | -0.031 | -5.628
-15.5 | -0.692 | 0.12597 | -0.031 | -5.491
-15 | -0.663 | 0.11819 | -0.031 | -5.61
-14.5 | -0.634 | 0.11145 | -0.03 | -5.686
-14 | -0.606 | 0.10633 | -0.03 | -5.697
-13.5 | -0.578 | 0.1054 | -0.03 | -5.483
-13 | -0.55 | 0.10179 | -0.031 | -5.403
-12.5 | -0.522 | 0.09876 | -0.03 | -5.282
-12 | -0.493 | 0.08943 | -0.03 | -5.515
-11.5 | -0.465 | 0.08021 | -0.031 | -5.801
-11 | -0.437 | 0.07273 | -0.031 | -6.014
-10.5 | -0.409 | 0.06672 | -0.031 | -6.135
-10 | -0.38 | 0.08012 | -0.029 | -4.746
-9.5 | -0.352 | 0.06754 | -0.03 | -5.216
-9 | -0.324 | 0.05951 | -0.031 | -5.453
-8.5 | -0.297 | 0.05706 | -0.033 | -5.201
-8 | -0.421 | 0.05071 | -0.033 | -8.306
-7.5 | -0.503 | 0.01003 | -0.065 | -50.121
-7 | -0.473 | 0.00921 | -0.067 | -51.387
-6.5 | -0.423 | 0.00858 | -0.067 | -49.324
-6 | -0.366 | 0.00824 | -0.068 | -44.426
-5.5 | -0.304 | 0.00844 | -0.068 | -36.071
-5 | -0.24 | 0.00806 | -0.069 | -29.736
-4.5 | -0.173 | 0.00775 | -0.07 | -22.311
-4 | -0.105 | 0.00755 | -0.07 | -13.88
-3.5 | -0.036 | 0.00734 | -0.071 | -4.863
-3 | 0.034 | 0.00719 | -0.072 | 4.75
-2.5 | 0.104 | 0.00703 | -0.072 | 14.841
-2 | 0.175 | 0.00583 | -0.073 | 30
-1.5 | 0.246 | 0.00574 | -0.073 | 42.846
-1 | 0.316 | 0.00576 | -0.074 | 54.916
-0.5 | 0.387 | 0.00581 | -0.075 | 66.594
0 | 0.457 | 0.0059 | -0.075 | 77.519
0.5 | 0.528 | 0.00603 | -0.076 | 87.468
1 | 0.598 | 0.00614 | -0.077 | 97.34
1.5 | 0.668 | 0.00625 | -0.077 | 106.949
2 | 0.738 | 0.00648 | -0.078 | 113.869
2.5 | 0.809 | 0.00674 | -0.078 | 119.895
3 | 0.873 | 0.00703 | -0.079 | 124.234
3.5 | 0.934 | 0.00728 | -0.079 | 128.169
4 | 0.998 | 0.00761 | -0.079 | 131.222
4.5 | 1.062 | 0.00803 | -0.08 | 132.321
5 | 1.125 | 0.00854 | -0.08 | 131.659
5.5 | 1.183 | 0.00937 | -0.08 | 126.217
6 | 1.236 | 0.01069 | -0.081 | 115.61
6.5 | 1.287 | 0.01225 | -0.081 | 105.094
7 | 1.33 | 0.0157 | -0.081 | 84.754
7.5 | 1.367 | 0.01881 | -0.081 | 72.687
8 | 1.398 | 0.02046 | -0.081 | 68.326
8.5 | 1.414 | 0.02211 | -0.082 | 63.939
9 | 1.405 | 0.02421 | -0.082 | 58.053
9.5 | 1.346 | 0.02694 | -0.082 | 49.957
10 | 0.85 | 0.03342 | -0.081 | 25.429
10.5 | 0.759 | 0.07581 | -0.042 | 10.006
11 | 0.915 | 0.03415 | -0.083 | 26.793
11.5 | 0.812 | 0.08595 | -0.043 | 9.446
12 | 0.839 | 0.08438 | -0.044 | 9.938
12.5 | 0.864 | 0.09396 | -0.043 | 9.199
13 | 0.895 | 0.10333 | -0.049 | 8.664
13.5 | 0.918 | 0.1042 | -0.045 | 8.812

## 72. Re 4M Mach 0.50 (2)
BIGFOIL.COM POLAR EXPORT
NACA63-515 a=0.5
NACA63-515 a=0.5 |  |  |  | Cl Max: | 1.4441 | at alpha= | 13 | deg
XFOIL ncrit=9 |  |  |  | L/D Max: | 184.417 | at alpha= | 4.5 | deg
Re: | 4000000 |  |  | Cd Min: | 0.18439 | at alpha= | 18 | deg
Mach: | 0.5 |  |  | Cl=0 at alpha= | -3.325 | deg
|  |  |  | @ Cl=0.1, Cd= | 0.0066125
|  |  |  | @ Cl=0.4, Cd= | 0.005039
|  |  |  | @ Cl=0.6, Cd= | 0.0050431
alpha (deg) | Cl | Cd | Cm | Cl/Cd
-13.5 | -0.428 | 0.1269 | -0.0346 | -3.3727
-13 | -0.4383 | 0.11414 | -0.0427 | -3.84
-12.5 | -0.4256 | 0.10615 | -0.0477 | -4.0094
-12 | -0.4333 | 0.09517 | -0.055 | -4.5529
-11.5 | -0.4705 | 0.08081 | -0.0654 | -5.8223
-11 | -0.503 | 0.06803 | -0.0747 | -7.3938
-10.5 | -0.5335 | 0.05538 | -0.0833 | -9.6334
-10 | -0.5589 | 0.04339 | -0.0929 | -12.8808
-9.5 | -0.5891 | 0.03343 | -0.1009 | -17.6219
-9 | -0.6291 | 0.02606 | -0.1027 | -24.1404
-8.5 | -0.6613 | 0.02035 | -0.0969 | -32.4963
-8 | -0.6419 | 0.01551 | -0.0925 | -41.3862
-7.5 | -0.5906 | 0.01271 | -0.0889 | -46.4673
-7 | -0.5242 | 0.01131 | -0.0864 | -46.3484
-6.5 | -0.4565 | 0.01004 | -0.0842 | -45.4681
-6 | -0.3859 | 0.00916 | -0.0826 | -42.1288
-5.5 | -0.3147 | 0.00844 | -0.0815 | -37.2867
-5 | -0.2421 | 0.00793 | -0.0809 | -30.5296
-4.5 | -0.1695 | 0.00758 | -0.0805 | -22.3615
-4 | -0.0972 | 0.00728 | -0.0804 | -13.3516
-3.5 | -0.0251 | 0.00701 | -0.0806 | -3.5806
-3 | 0.0466 | 0.0068 | -0.0809 | 6.8529
-2.5 | 0.1178 | 0.00655 | -0.0813 | 17.9847
-2 | 0.1884 | 0.00619 | -0.0819 | 30.4362
-1.5 | 0.2582 | 0.00579 | -0.0826 | 44.5941
-1 | 0.3277 | 0.00527 | -0.0834 | 62.1822
-0.5 | 0.3982 | 0.00504 | -0.0843 | 79.0079
0 | 0.4694 | 0.005 | -0.0851 | 93.88
0.5 | 0.5409 | 0.00501 | -0.086 | 107.9641
1 | 0.6123 | 0.00505 | -0.0869 | 121.2475
2 | 0.7551 | 0.00518 | -0.0885 | 145.7722
2.5 | 0.8262 | 0.00528 | -0.0891 | 156.4773
3 | 0.8972 | 0.0054 | -0.0896 | 166.1481
3.5 | 0.9678 | 0.00552 | -0.09 | 175.3261
4 | 1.0379 | 0.0057 | -0.09 | 182.0877
4.5 | 1.1065 | 0.006 | -0.0897 | 184.4167
5.5 | 1.2241 | 0.00748 | -0.0859 | 163.6497
6 | 1.2548 | 0.00896 | -0.0797 | 140.0446
7 | 1.2545 | 0.01334 | -0.0608 | 94.0405
7.5 | 1.2631 | 0.01641 | -0.0547 | 76.9714
8 | 1.2727 | 0.01977 | -0.0494 | 64.3753
8.5 | 1.2795 | 0.02352 | -0.0444 | 54.4005
9 | 1.2952 | 0.02701 | -0.0405 | 47.9526
9.5 | 1.3183 | 0.03032 | -0.0372 | 43.4796
10 | 1.3431 | 0.03375 | -0.0342 | 39.7956
10.5 | 1.3648 | 0.03759 | -0.0314 | 36.3075
11 | 1.3881 | 0.04152 | -0.0289 | 33.4321
11.5 | 1.4074 | 0.04598 | -0.0266 | 30.609
12 | 1.4267 | 0.05069 | -0.0246 | 28.1456
12.5 | 1.4378 | 0.05638 | -0.0231 | 25.502
13 | 1.4441 | 0.06285 | -0.0221 | 22.9769
13.5 | 1.4413 | 0.07058 | -0.022 | 20.4208
14 | 1.4307 | 0.07959 | -0.0231 | 17.9759
14.5 | 1.4096 | 0.09029 | -0.0258 | 15.6119
15 | 1.3835 | 0.10221 | -0.0301 | 13.5359
15.5 | 1.3577 | 0.11485 | -0.0358 | 11.8215
16 | 1.3324 | 0.12806 | -0.0427 | 10.4045
16.5 | 1.3079 | 0.14181 | -0.0509 | 9.2229
17 | 1.2866 | 0.15566 | -0.0598 | 8.2655
17.5 | 1.2657 | 0.16994 | -0.0695 | 7.4479
18 | 1.2465 | 0.18439 | -0.0797 | 6.7601

## 73. Re 5M Mach 0.00 (1)
BIGFOIL.COM POLAR EXPORT
NACA63-515 a=0.5
NACA63-515 a=0.5 |  |  |  | Cl Max: | 1.545 | at alpha= | 13 | deg
JavaFoil+Calcfoil stall+Eppler ext transition |  |  |  | L/D Max: | 143.729 | at alpha= | 5 | deg
Re: | 5000000 |  |  | Cd Min: | 0.00537 | at alpha= | -1.5 | deg
Mach: | 0 |  |  | Cl=0 at alpha= | -3.2459 | deg
|  |  |  | @ Cl=0.1, Cd= | 0.0056802
|  |  |  | @ Cl=0.4, Cd= | 0.0054339
|  |  |  | @ Cl=0.6, Cd= | 0.0056825
alpha (deg) | Cl | Cd | Cm | Cl/Cd
-17 | -0.707 | 0.12183 | -0.027 | -5.8
-16.5 | -0.717 | 0.11532 | -0.028 | -6.221
-16 | -0.727 | 0.10841 | -0.029 | -6.702
-15.5 | -0.732 | 0.10328 | -0.029 | -7.091
-15 | -0.737 | 0.09681 | -0.03 | -7.618
-14.5 | -0.74 | 0.09024 | -0.031 | -8.199
-14 | -0.742 | 0.0821 | -0.033 | -9.033
-13.5 | -0.737 | 0.07741 | -0.033 | -9.521
-13 | -0.764 | 0.04991 | -0.041 | -15.303
-12.5 | -0.772 | 0.03653 | -0.044 | -21.143
-12 | -0.826 | 0.01314 | -0.051 | -62.867
-11.5 | -0.812 | 0.01074 | -0.052 | -75.62
-11 | -0.798 | 0.01016 | -0.054 | -78.54
-10.5 | -0.766 | 0.00968 | -0.054 | -79.16
-10 | -0.73 | 0.00924 | -0.055 | -78.997
-9.5 | -0.69 | 0.00885 | -0.055 | -77.893
-9 | -0.646 | 0.00849 | -0.056 | -76.102
-8.5 | -0.599 | 0.00821 | -0.056 | -73.014
-8 | -0.55 | 0.00795 | -0.057 | -69.217
-7.5 | -0.497 | 0.00773 | -0.057 | -64.269
-7 | -0.442 | 0.00749 | -0.058 | -58.982
-6.5 | -0.385 | 0.00723 | -0.058 | -53.28
-6 | -0.328 | 0.00701 | -0.059 | -46.803
-5.5 | -0.27 | 0.00728 | -0.059 | -37.095
-5 | -0.211 | 0.00712 | -0.06 | -29.621
-4.5 | -0.151 | 0.00697 | -0.06 | -21.741
-4 | -0.091 | 0.00683 | -0.061 | -13.398
-3.5 | -0.031 | 0.00674 | -0.061 | -4.606
-3 | 0.03 | 0.00659 | -0.062 | 4.504
-2.5 | 0.091 | 0.00572 | -0.062 | 15.823
-2 | 0.152 | 0.00545 | -0.063 | 27.799
-1.5 | 0.213 | 0.00537 | -0.064 | 39.652
-1 | 0.274 | 0.00538 | -0.064 | 50.954
-0.5 | 0.335 | 0.00538 | -0.065 | 62.259
0 | 0.396 | 0.00543 | -0.065 | 72.911
0.5 | 0.457 | 0.00549 | -0.066 | 83.224
1 | 0.518 | 0.00556 | -0.066 | 93.159
1.5 | 0.579 | 0.00563 | -0.067 | 102.86
2 | 0.639 | 0.00578 | -0.067 | 110.61
2.5 | 0.7 | 0.00591 | -0.068 | 118.54
3 | 0.758 | 0.00599 | -0.069 | 126.502
3.5 | 0.818 | 0.00617 | -0.069 | 132.544
4 | 0.878 | 0.0064 | -0.07 | 137.198
4.5 | 0.937 | 0.00662 | -0.07 | 141.616
5 | 0.996 | 0.00693 | -0.071 | 143.729
5.5 | 1.054 | 0.00742 | -0.071 | 141.974
6 | 1.102 | 0.00817 | -0.071 | 134.988
6.5 | 1.152 | 0.00859 | -0.071 | 134.129
7 | 1.2 | 0.00971 | -0.072 | 123.609
7.5 | 1.245 | 0.01125 | -0.072 | 110.66
8 | 1.288 | 0.01333 | -0.072 | 96.563
8.5 | 1.332 | 0.01408 | -0.072 | 94.565
9 | 1.373 | 0.01499 | -0.073 | 91.597
9.5 | 1.412 | 0.01579 | -0.073 | 89.398
10 | 1.445 | 0.01665 | -0.073 | 86.757
10.5 | 1.474 | 0.0176 | -0.074 | 83.772
11 | 1.499 | 0.01853 | -0.074 | 80.901
11.5 | 1.52 | 0.0197 | -0.074 | 77.149
12 | 1.536 | 0.02091 | -0.075 | 73.485
12.5 | 1.544 | 0.02231 | -0.075 | 69.172
13 | 1.545 | 0.02369 | -0.075 | 65.206
13.5 | 1.541 | 0.02513 | -0.076 | 61.309
14 | 1.531 | 0.02682 | -0.076 | 57.079
14.5 | 1.516 | 0.02864 | -0.076 | 52.914
15 | 1.496 | 0.03063 | -0.076 | 48.824
15.5 | 1.47 | 0.03289 | -0.077 | 44.709
16 | 1.441 | 0.03536 | -0.077 | 40.751
16.5 | 1.408 | 0.03804 | -0.077 | 37.014
17 | 1.372 | 0.04106 | -0.077 | 33.413
17.5 | 1.333 | 0.0445 | -0.077 | 29.945
18 | 1.292 | 0.04781 | -0.077 | 27.021

## 74. Re 5M Mach 0.00 (2)
BIGFOIL.COM POLAR EXPORT
NACA63-515 a=0.5
NACA63-515 a=0.5 |  |  |  | Cl Max: | 1.7126 | at alpha= | 20 | deg
XFOIL ncrit=9 |  |  |  | L/D Max: | 180.316 | at alpha= | 4.5 | deg
Re: | 5000000 |  |  | Cd Min: | 0.07573 | at alpha= | 20 | deg
Mach: | 0 |  |  | Cl=0 at alpha= | -3.3056 | deg
|  |  |  | @ Cl=0.1, Cd= | 0.0057779
|  |  |  | @ Cl=0.4, Cd= | 0.0045
|  |  |  | @ Cl=0.6, Cd= | 0.0045416
alpha (deg) | Cl | Cd | Cm | Cl/Cd
-20 | -1.354 | 0.05296 | -0.069 | -25.5665
-18.5 | -1.398 | 0.03126 | -0.0799 | -44.7217
-18 | -1.3989 | 0.0271 | -0.0799 | -51.6199
-17.5 | -1.3946 | 0.02399 | -0.0784 | -58.1326
-17 | -1.3866 | 0.02175 | -0.0755 | -63.7517
-16.5 | -1.3814 | 0.02012 | -0.0702 | -68.6581
-16 | -1.3572 | 0.01871 | -0.067 | -72.5387
-15.5 | -1.3238 | 0.01733 | -0.0649 | -76.3878
-15 | -1.2841 | 0.01616 | -0.0634 | -79.4616
-14.5 | -1.2414 | 0.01508 | -0.0623 | -82.321
-14 | -1.1973 | 0.01395 | -0.0613 | -85.828
-13.5 | -1.1487 | 0.01316 | -0.0608 | -87.2872
-13 | -1.0983 | 0.01246 | -0.0604 | -88.1461
-12.5 | -1.0459 | 0.01192 | -0.0602 | -87.7433
-12 | -0.9922 | 0.01148 | -0.0602 | -86.4286
-11.5 | -0.9382 | 0.01101 | -0.0602 | -85.2134
-11 | -0.8842 | 0.01048 | -0.0602 | -84.3702
-10.5 | -0.8291 | 0.01005 | -0.0604 | -82.4975
-10 | -0.7734 | 0.00969 | -0.0606 | -79.8142
-9.5 | -0.7171 | 0.00935 | -0.0608 | -76.6952
-9 | -0.6604 | 0.00905 | -0.0612 | -72.9724
-8.5 | -0.604 | 0.00867 | -0.0615 | -69.6655
-8 | -0.5471 | 0.0083 | -0.0618 | -65.9157
-7.5 | -0.4897 | 0.00803 | -0.0622 | -60.9838
-7 | -0.4318 | 0.00777 | -0.0627 | -55.5727
-6.5 | -0.3738 | 0.00756 | -0.0632 | -49.4444
-6 | -0.3159 | 0.00726 | -0.0637 | -43.5124
-5.5 | -0.2576 | 0.00703 | -0.0643 | -36.643
-5 | -0.199 | 0.00686 | -0.0649 | -29.0087
-4.5 | -0.1404 | 0.00663 | -0.0654 | -21.1765
-4 | -0.0816 | 0.00646 | -0.0661 | -12.6316
-3.5 | -0.0229 | 0.00629 | -0.0667 | -3.6407
-3 | 0.036 | 0.00608 | -0.0674 | 5.9211
-2.5 | 0.0946 | 0.0058 | -0.0681 | 16.3103
-2 | 0.1533 | 0.00556 | -0.0688 | 27.5719
-1.5 | 0.2118 | 0.00521 | -0.0696 | 40.6526
-1 | 0.2702 | 0.00481 | -0.0704 | 56.1746
-0.5 | 0.3289 | 0.00461 | -0.0712 | 71.3449
0 | 0.3882 | 0.0045 | -0.072 | 86.2667
0.5 | 0.4476 | 0.0045 | -0.0728 | 99.4667
1 | 0.5069 | 0.00448 | -0.0736 | 113.1473
1.5 | 0.5659 | 0.00453 | -0.0744 | 124.9227
2 | 0.6249 | 0.00455 | -0.0751 | 137.3407
2.5 | 0.6837 | 0.00458 | -0.0759 | 149.2795
3 | 0.742 | 0.00464 | -0.0767 | 159.9138
3.5 | 0.7995 | 0.00478 | -0.0773 | 167.2594
4 | 0.8571 | 0.0049 | -0.0779 | 174.9184
4.5 | 0.9142 | 0.00507 | -0.0785 | 180.3156
5 | 0.9681 | 0.00555 | -0.0787 | 174.4324
6 | 1.0671 | 0.00713 | -0.0778 | 149.6634
7 | 1.1546 | 0.00873 | -0.0747 | 132.2566
7.5 | 1.2018 | 0.00941 | -0.0739 | 127.7152
8 | 1.2437 | 0.01027 | -0.0722 | 121.1003
8.5 | 1.2817 | 0.01115 | -0.0699 | 114.9507
9 | 1.3149 | 0.01192 | -0.0666 | 110.3104
9.5 | 1.3351 | 0.01281 | -0.0613 | 104.2233
10 | 1.3608 | 0.01389 | -0.0576 | 97.9698
10.5 | 1.3874 | 0.01514 | -0.0545 | 91.638
11 | 1.416 | 0.01643 | -0.0519 | 86.1838
11.5 | 1.4412 | 0.01804 | -0.0493 | 79.8891
12 | 1.4686 | 0.01962 | -0.0471 | 74.8522
12.5 | 1.4933 | 0.02145 | -0.0449 | 69.6177
13 | 1.5156 | 0.02354 | -0.0427 | 64.384
13.5 | 1.5388 | 0.02565 | -0.0408 | 59.9922
14 | 1.5593 | 0.02802 | -0.039 | 55.6495
14.5 | 1.5776 | 0.03072 | -0.0372 | 51.3542
15 | 1.5985 | 0.03333 | -0.0359 | 47.9598
15.5 | 1.6169 | 0.03628 | -0.0347 | 44.5673
16 | 1.6319 | 0.03963 | -0.0336 | 41.1784
16.5 | 1.6462 | 0.04321 | -0.0327 | 38.0977
17 | 1.6622 | 0.04672 | -0.0322 | 35.5779
17.5 | 1.6752 | 0.05066 | -0.0317 | 33.0675
18 | 1.6856 | 0.05502 | -0.0316 | 30.6361
18.5 | 1.6942 | 0.05973 | -0.0317 | 28.3643
19 | 1.7 | 0.06494 | -0.0321 | 26.178
19.5 | 1.7075 | 0.07011 | -0.0328 | 24.3546
20 | 1.7126 | 0.07573 | -0.0339 | 22.6146

## 75. Re 5M Mach 0.10 (1)
BIGFOIL.COM POLAR EXPORT
NACA63-515 a=0.5
NACA63-515 a=0.5 |  |  |  | Cl Max: | 1.539 | at alpha= | 12.5 | deg
JavaFoil+Calcfoil stall+Eppler ext transition |  |  |  | L/D Max: | 143.739 | at alpha= | 5 | deg
Re: | 5000000 |  |  | Cd Min: | 0.00538 | at alpha= | -1 | deg
Mach: | 0.1 |  |  | Cl=0 at alpha= | -3.2459 | deg
|  |  |  | @ Cl=0.1, Cd= | 0.0057002
|  |  |  | @ Cl=0.4, Cd= | 0.0054416
|  |  |  | @ Cl=0.6, Cd= | 0.0057013
alpha (deg) | Cl | Cd | Cm | Cl/Cd
-16 | -0.698 | 0.1109 | -0.028 | -6.293
-15.5 | -0.707 | 0.10551 | -0.028 | -6.704
-15 | -0.715 | 0.09916 | -0.029 | -7.212
-14.5 | -0.721 | 0.09235 | -0.03 | -7.802
-14 | -0.724 | 0.08503 | -0.032 | -8.514
-13.5 | -0.722 | 0.0806 | -0.032 | -8.952
-13 | -0.735 | 0.06148 | -0.038 | -11.961
-12.5 | -0.744 | 0.04709 | -0.042 | -15.805
-12 | -0.768 | 0.02702 | -0.047 | -28.424
-11.5 | -0.774 | 0.01806 | -0.05 | -42.871
-11 | -0.789 | 0.01127 | -0.054 | -69.982
-10.5 | -0.765 | 0.00979 | -0.054 | -78.111
-10 | -0.73 | 0.00934 | -0.055 | -78.133
-9.5 | -0.69 | 0.0089 | -0.055 | -77.558
-9 | -0.647 | 0.00854 | -0.056 | -75.768
-8.5 | -0.601 | 0.00825 | -0.056 | -72.898
-8 | -0.552 | 0.00798 | -0.057 | -69.186
-7.5 | -0.499 | 0.0078 | -0.058 | -63.942
-7 | -0.443 | 0.00755 | -0.058 | -58.746
-6.5 | -0.387 | 0.00725 | -0.059 | -53.407
-6 | -0.33 | 0.00703 | -0.059 | -46.901
-5.5 | -0.271 | 0.00729 | -0.06 | -37.189
-5 | -0.212 | 0.00714 | -0.06 | -29.696
-4.5 | -0.152 | 0.00698 | -0.061 | -21.812
-4 | -0.092 | 0.00683 | -0.061 | -13.448
-3.5 | -0.031 | 0.00675 | -0.062 | -4.621
-3 | 0.03 | 0.00662 | -0.062 | 4.5
-2.5 | 0.091 | 0.00574 | -0.063 | 15.87
-2 | 0.152 | 0.00547 | -0.063 | 27.874
-1.5 | 0.214 | 0.0054 | -0.064 | 39.662
-1 | 0.275 | 0.00538 | -0.064 | 51.162
-0.5 | 0.337 | 0.00538 | -0.065 | 62.55
0 | 0.398 | 0.00544 | -0.066 | 73.214
0.5 | 0.459 | 0.00549 | -0.066 | 83.575
1 | 0.52 | 0.00556 | -0.067 | 93.629
1.5 | 0.582 | 0.00566 | -0.067 | 102.819
2 | 0.643 | 0.0058 | -0.068 | 110.905
2.5 | 0.704 | 0.00591 | -0.068 | 119.084
3 | 0.761 | 0.00606 | -0.069 | 125.629
3.5 | 0.822 | 0.00622 | -0.069 | 132.052
4 | 0.882 | 0.00641 | -0.07 | 137.535
4.5 | 0.942 | 0.00664 | -0.071 | 141.863
5 | 1.001 | 0.00696 | -0.071 | 143.739
5.5 | 1.059 | 0.00745 | -0.072 | 142.074
6 | 1.107 | 0.00825 | -0.072 | 134.087
6.5 | 1.157 | 0.00868 | -0.072 | 133.241
7 | 1.205 | 0.00984 | -0.072 | 122.489
7.5 | 1.25 | 0.01139 | -0.072 | 109.718
8 | 1.292 | 0.01349 | -0.072 | 95.796
8.5 | 1.336 | 0.01427 | -0.073 | 93.641
9 | 1.377 | 0.01517 | -0.073 | 90.806
9.5 | 1.415 | 0.01599 | -0.073 | 88.502
10 | 1.448 | 0.01693 | -0.074 | 85.542
10.5 | 1.476 | 0.01785 | -0.074 | 82.699
11 | 1.5 | 0.01881 | -0.074 | 79.748
11.5 | 1.52 | 0.02002 | -0.075 | 75.895
12 | 1.534 | 0.02134 | -0.075 | 71.885
12.5 | 1.539 | 0.02271 | -0.075 | 67.749
13 | 1.537 | 0.02416 | -0.076 | 63.618
13.5 | 1.53 | 0.02567 | -0.076 | 59.599
14 | 1.516 | 0.0274 | -0.076 | 55.328
14.5 | 1.497 | 0.02932 | -0.076 | 51.04
15 | 1.471 | 0.03163 | -0.077 | 46.506
15.5 | 1.441 | 0.03388 | -0.077 | 42.551
16 | 1.407 | 0.03639 | -0.077 | 38.668
16.5 | 1.369 | 0.03927 | -0.077 | 34.861
17 | 1.327 | 0.04221 | -0.077 | 31.444
17.5 | 1.282 | 0.04633 | -0.077 | 27.675

## 76. Re 5M Mach 0.10 (2)
BIGFOIL.COM POLAR EXPORT
NACA63-515 a=0.5
NACA63-515 a=0.5 |  |  |  | Cl Max: | 1.7032 | at alpha= | 20 | deg
XFOIL ncrit=9 |  |  |  | L/D Max: | 180.805 | at alpha= | 4.5 | deg
Re: | 5000000 |  |  | Cd Min: | 0.07967 | at alpha= | 20 | deg
Mach: | 0.1 |  |  | Cl=0 at alpha= | -3.3061 | deg
|  |  |  | @ Cl=0.1, Cd= | 0.0058009
|  |  |  | @ Cl=0.4, Cd= | 0.00451
|  |  |  | @ Cl=0.6, Cd= | 0.0045553
alpha (deg) | Cl | Cd | Cm | Cl/Cd
-18.5 | -1.3634 | 0.03664 | -0.0808 | -37.2107
-18 | -1.3729 | 0.03093 | -0.0823 | -44.3873
-17.5 | -1.3748 | 0.02664 | -0.0822 | -51.6066
-17 | -1.3699 | 0.02359 | -0.0805 | -58.0712
-16.5 | -1.364 | 0.02135 | -0.0769 | -63.8876
-15.5 | -1.3251 | 0.01843 | -0.0687 | -71.8991
-15 | -1.2893 | 0.01704 | -0.0667 | -75.6631
-14 | -1.2047 | 0.01462 | -0.0638 | -82.4008
-13.5 | -1.1583 | 0.01355 | -0.0629 | -85.4834
-13 | -1.1076 | 0.01281 | -0.0623 | -86.4637
-12.5 | -1.0555 | 0.01213 | -0.0619 | -87.0157
-12 | -1.0014 | 0.01164 | -0.0617 | -86.0309
-11.5 | -0.9463 | 0.01122 | -0.0616 | -84.3405
-11 | -0.8919 | 0.01064 | -0.0615 | -83.8252
-10.5 | -0.8363 | 0.01018 | -0.0615 | -82.1513
-10 | -0.7799 | 0.00979 | -0.0616 | -79.6629
-9.5 | -0.7231 | 0.00944 | -0.0618 | -76.5996
-9 | -0.6658 | 0.00912 | -0.062 | -73.0044
-8.5 | -0.6086 | 0.00876 | -0.0623 | -69.4749
-8 | -0.5514 | 0.00836 | -0.0625 | -65.9569
-7.5 | -0.4935 | 0.00807 | -0.0629 | -61.1524
-7 | -0.4351 | 0.00781 | -0.0633 | -55.7106
-6.5 | -0.3766 | 0.00759 | -0.0638 | -49.6179
-6 | -0.3182 | 0.00729 | -0.0642 | -43.6488
-5.5 | -0.2594 | 0.00705 | -0.0648 | -36.7943
-5 | -0.2004 | 0.00688 | -0.0653 | -29.1279
-4.5 | -0.1414 | 0.00665 | -0.0659 | -21.2632
-4 | -0.0821 | 0.00648 | -0.0665 | -12.6698
-3.5 | -0.023 | 0.00631 | -0.0672 | -3.645
-3 | 0.0363 | 0.0061 | -0.0678 | 5.9508
-2.5 | 0.0953 | 0.00582 | -0.0685 | 16.3746
-2 | 0.1543 | 0.00558 | -0.0692 | 27.6523
-1.5 | 0.2133 | 0.00522 | -0.07 | 40.8621
-1 | 0.272 | 0.00482 | -0.0708 | 56.4315
-0.5 | 0.3311 | 0.00462 | -0.0716 | 71.6667
0 | 0.3908 | 0.00451 | -0.0724 | 86.6519
0.5 | 0.4505 | 0.00451 | -0.0732 | 99.8891
1 | 0.5102 | 0.00449 | -0.074 | 113.6303
1.5 | 0.5696 | 0.00454 | -0.0748 | 125.4626
2 | 0.629 | 0.00457 | -0.0756 | 137.6368
2.5 | 0.6882 | 0.00459 | -0.0764 | 149.9346
3 | 0.7469 | 0.00466 | -0.0771 | 160.279
3.5 | 0.8049 | 0.00479 | -0.0777 | 168.0376
4 | 0.8628 | 0.00492 | -0.0784 | 175.3659
4.5 | 0.9203 | 0.00509 | -0.0789 | 180.8055
5 | 0.9746 | 0.00558 | -0.0791 | 174.6595
5.5 | 1.0248 | 0.00639 | -0.0787 | 160.3756
6 | 1.0738 | 0.00718 | -0.078 | 149.5543
6.5 | 1.1198 | 0.00803 | -0.0769 | 139.4521
7 | 1.1607 | 0.00882 | -0.0747 | 131.5986
7.5 | 1.2079 | 0.00952 | -0.0737 | 126.8803
8 | 1.2487 | 0.01041 | -0.0718 | 119.952
8.5 | 1.286 | 0.01129 | -0.0692 | 113.9061
9 | 1.3117 | 0.0121 | -0.0645 | 108.405
9.5 | 1.3342 | 0.0131 | -0.0598 | 101.8473
10 | 1.3609 | 0.01426 | -0.0563 | 95.4348
10.5 | 1.3876 | 0.0156 | -0.0532 | 88.9487
11 | 1.4164 | 0.01698 | -0.0507 | 83.4158
11.5 | 1.4414 | 0.01868 | -0.048 | 77.1627
12 | 1.4687 | 0.02035 | -0.0458 | 72.172
12.5 | 1.4925 | 0.02233 | -0.0436 | 66.8383
13 | 1.5159 | 0.02441 | -0.0415 | 62.1016
13.5 | 1.538 | 0.02668 | -0.0395 | 57.6462
14 | 1.5575 | 0.02924 | -0.0376 | 53.2661
14.5 | 1.5765 | 0.03202 | -0.036 | 49.2349
15 | 1.5966 | 0.03483 | -0.0347 | 45.8398
15.5 | 1.6138 | 0.03799 | -0.0335 | 42.4796
16 | 1.628 | 0.04156 | -0.0324 | 39.1723
16.5 | 1.644 | 0.0451 | -0.0316 | 36.4523
17 | 1.6587 | 0.0489 | -0.0311 | 33.9202
17.5 | 1.6702 | 0.05315 | -0.0307 | 31.4243
18 | 1.6791 | 0.05783 | -0.0307 | 29.0351
18.5 | 1.6868 | 0.06282 | -0.0309 | 26.8513
19 | 1.6959 | 0.06779 | -0.0314 | 25.017
19.5 | 1.7013 | 0.07344 | -0.0323 | 23.1658
20 | 1.7032 | 0.07967 | -0.0336 | 21.3782

## 77. Re 5M Mach 0.25 (1)
BIGFOIL.COM POLAR EXPORT
NACA63-515 a=0.5
NACA63-515 a=0.5 |  |  |  | Cl Max: | 1.505 | at alpha= | 11.5 | deg
JavaFoil+Calcfoil stall+Eppler ext transition |  |  |  | L/D Max: | 142.351 | at alpha= | 5 | deg
Re: | 5000000 |  |  | Cd Min: | 0.00541 | at alpha= | -1 | deg
Mach: | 0.25 |  |  | Cl=0 at alpha= | -3.246 | deg
|  |  |  | @ Cl=0.1, Cd= | 0.00581
|  |  |  | @ Cl=0.4, Cd= | 0.0054943
|  |  |  | @ Cl=0.6, Cd= | 0.0057345
alpha (deg) | Cl | Cd | Cm | Cl/Cd
-16 | -0.447 | 0.12775 | -0.025 | -3.496
-15.5 | -0.488 | 0.12055 | -0.026 | -4.052
-15 | -0.526 | 0.1131 | -0.026 | -4.651
-14.5 | -0.559 | 0.10574 | -0.027 | -5.284
-14 | -0.586 | 0.09914 | -0.027 | -5.913
-13.5 | -0.609 | 0.09143 | -0.029 | -6.658
-13 | -0.625 | 0.08593 | -0.03 | -7.27
-12.5 | -0.635 | 0.07959 | -0.031 | -7.978
-12 | -0.64 | 0.07243 | -0.033 | -8.839
-11.5 | -0.644 | 0.06282 | -0.036 | -10.247
-11 | -0.745 | 0.01302 | -0.054 | -57.235
-10.5 | -0.736 | 0.01052 | -0.055 | -69.973
-10 | -0.722 | 0.00993 | -0.056 | -72.696
-9.5 | -0.69 | 0.00943 | -0.057 | -73.121
-9 | -0.651 | 0.00893 | -0.058 | -72.953
-8.5 | -0.608 | 0.00855 | -0.058 | -71.15
-8 | -0.561 | 0.00818 | -0.059 | -68.514
-7.5 | -0.508 | 0.00798 | -0.059 | -63.64
-7 | -0.453 | 0.00769 | -0.06 | -58.895
-6.5 | -0.396 | 0.00741 | -0.06 | -53.445
-6 | -0.337 | 0.00717 | -0.061 | -47.039
-5.5 | -0.278 | 0.00744 | -0.061 | -37.331
-5 | -0.217 | 0.00723 | -0.062 | -30.074
-4.5 | -0.156 | 0.00707 | -0.062 | -22.1
-4 | -0.094 | 0.00695 | -0.063 | -13.579
-3.5 | -0.032 | 0.00681 | -0.063 | -4.705
-3 | 0.031 | 0.00672 | -0.064 | 4.554
-2.5 | 0.094 | 0.00583 | -0.065 | 16.03
-2 | 0.157 | 0.00562 | -0.065 | 27.848
-1.5 | 0.22 | 0.00544 | -0.066 | 40.442
-1 | 0.283 | 0.00541 | -0.066 | 52.262
-0.5 | 0.346 | 0.00546 | -0.067 | 63.383
0 | 0.409 | 0.0055 | -0.067 | 74.349
0.5 | 0.472 | 0.00555 | -0.068 | 84.972
1 | 0.535 | 0.00563 | -0.068 | 94.913
1.5 | 0.598 | 0.00573 | -0.069 | 104.222
2 | 0.66 | 0.00587 | -0.07 | 112.433
2.5 | 0.723 | 0.00601 | -0.07 | 120.338
3 | 0.782 | 0.00616 | -0.071 | 126.883
3.5 | 0.844 | 0.00636 | -0.071 | 132.742
4 | 0.906 | 0.00659 | -0.072 | 137.54
4.5 | 0.967 | 0.0069 | -0.072 | 140.114
5 | 1.028 | 0.00722 | -0.073 | 142.351
5.5 | 1.08 | 0.00774 | -0.073 | 139.472
6 | 1.131 | 0.00866 | -0.073 | 130.622
6.5 | 1.182 | 0.00925 | -0.073 | 127.762
7 | 1.23 | 0.01078 | -0.074 | 114.125
7.5 | 1.275 | 0.01235 | -0.074 | 103.247
8 | 1.318 | 0.01438 | -0.074 | 91.597
8.5 | 1.36 | 0.01539 | -0.074 | 88.349
9 | 1.399 | 0.01628 | -0.075 | 85.947
9.5 | 1.434 | 0.01728 | -0.075 | 83.003
10 | 1.461 | 0.01832 | -0.075 | 79.782
10.5 | 1.483 | 0.01947 | -0.076 | 76.154
11 | 1.498 | 0.02065 | -0.076 | 72.507
11.5 | 1.505 | 0.02214 | -0.076 | 67.991
12 | 1.505 | 0.02364 | -0.077 | 63.679
12.5 | 1.491 | 0.02532 | -0.077 | 58.885
13 | 1.466 | 0.02738 | -0.077 | 53.528
13.5 | 1.431 | 0.02936 | -0.077 | 48.733
14 | 1.386 | 0.0318 | -0.078 | 43.574
14.5 | 1.33 | 0.03485 | -0.078 | 38.158
15 | 1.265 | 0.03807 | -0.078 | 33.219
15.5 | 1.192 | 0.04159 | -0.078 | 28.656
16 | 1.109 | 0.04671 | -0.078 | 23.74
16.5 | 1.016 | 0.0545 | -0.077 | 18.648

## 78. Re 5M Mach 0.25 (2)
BIGFOIL.COM POLAR EXPORT
NACA63-515 a=0.5
NACA63-515 a=0.5 |  |  |  | Cl Max: | 1.6523 | at alpha= | 18.5 | deg
XFOIL ncrit=9 |  |  |  | L/D Max: | 182.447 | at alpha= | 4.5 | deg
Re: | 5000000 |  |  | Cd Min: | 0.18865 | at alpha= | -19.5 | deg
Mach: | 0.25 |  |  | Cl=0 at alpha= | -3.3098 | deg
|  |  |  | @ Cl=0.1, Cd= | 0.0059066
|  |  |  | @ Cl=0.4, Cd= | 0.0045674
|  |  |  | @ Cl=0.6, Cd= | 0.0045994
alpha (deg) | Cl | Cd | Cm | Cl/Cd
-19.5 | -0.6626 | 0.18865 | 0.0138 | -3.5123
-19 | -0.6571 | 0.179 | 0.0077 | -3.6709
-18.5 | -0.6702 | 0.16485 | -0.001 | -4.0655
-18 | -0.7675 | 0.13328 | -0.0213 | -5.7586
-17.5 | -1.0926 | 0.06956 | -0.0684 | -15.7073
-17 | -1.1598 | 0.05311 | -0.0805 | -21.8377
-16.5 | -1.2018 | 0.04185 | -0.0878 | -28.7168
-16 | -1.2241 | 0.03377 | -0.0918 | -36.2481
-15.5 | -1.2386 | 0.02769 | -0.093 | -44.7309
-15 | -1.2444 | 0.02362 | -0.091 | -52.6842
-14.5 | -1.2478 | 0.02106 | -0.0854 | -59.2498
-14 | -1.2289 | 0.01905 | -0.0804 | -64.5092
-13.5 | -1.194 | 0.01715 | -0.0772 | -69.621
-13 | -1.1505 | 0.01558 | -0.0747 | -73.8447
-12.5 | -1.101 | 0.01429 | -0.0728 | -77.0469
-12 | -1.0501 | 0.01302 | -0.0711 | -80.6528
-11.5 | -0.9943 | 0.01215 | -0.0699 | -81.8354
-11 | -0.9355 | 0.01158 | -0.069 | -80.7858
-10.5 | -0.8756 | 0.01109 | -0.0683 | -78.954
-10 | -0.8169 | 0.01046 | -0.0677 | -78.0975
-9.5 | -0.7567 | 0.01 | -0.0673 | -75.67
-8.5 | -0.6352 | 0.00925 | -0.0668 | -68.6703
-8 | -0.5752 | 0.00876 | -0.0667 | -65.6621
-7.5 | -0.5145 | 0.00835 | -0.0666 | -61.6168
-7 | -0.4534 | 0.00804 | -0.0667 | -56.393
-6.5 | -0.3921 | 0.00777 | -0.067 | -50.4633
-6 | -0.3307 | 0.00749 | -0.0672 | -44.1522
-5.5 | -0.2696 | 0.00719 | -0.0675 | -37.4965
-5 | -0.2081 | 0.00697 | -0.068 | -29.8565
-4.5 | -0.1465 | 0.00675 | -0.0684 | -21.7037
-4 | -0.085 | 0.00657 | -0.069 | -12.9376
-3.5 | -0.0234 | 0.00638 | -0.0695 | -3.6677
-3 | 0.0381 | 0.00617 | -0.0702 | 6.175
-2.5 | 0.0992 | 0.00591 | -0.0708 | 16.7851
-2 | 0.1605 | 0.00565 | -0.0715 | 28.4071
-1.5 | 0.2215 | 0.0053 | -0.0723 | 41.7925
-1 | 0.2821 | 0.0049 | -0.0731 | 57.5714
-0.5 | 0.3434 | 0.00465 | -0.0739 | 73.8495
0 | 0.4051 | 0.00456 | -0.0748 | 88.8377
0.5 | 0.4669 | 0.00456 | -0.0756 | 102.3904
1 | 0.5288 | 0.00455 | -0.0764 | 116.2198
1.5 | 0.5904 | 0.00459 | -0.0772 | 128.6275
2 | 0.6518 | 0.00465 | -0.078 | 140.172
3 | 0.7741 | 0.00476 | -0.0795 | 162.6261
3.5 | 0.8345 | 0.00488 | -0.0801 | 171.0041
4 | 0.8945 | 0.00503 | -0.0806 | 177.833
4.5 | 0.9542 | 0.00523 | -0.0811 | 182.4474
5 | 1.0107 | 0.0057 | -0.0811 | 177.3158
5.5 | 1.0613 | 0.00661 | -0.0803 | 160.5598
6 | 1.1099 | 0.00751 | -0.0792 | 147.7896
6.5 | 1.1547 | 0.00846 | -0.0773 | 136.4894
7 | 1.1933 | 0.00926 | -0.0741 | 128.8661
7.5 | 1.2376 | 0.01014 | -0.0722 | 122.0513
8 | 1.2705 | 0.01115 | -0.0683 | 113.9462
8.5 | 1.2831 | 0.01234 | -0.0612 | 103.9789
9 | 1.3063 | 0.01373 | -0.0567 | 95.142
9.5 | 1.334 | 0.01518 | -0.0533 | 87.8788
10 | 1.3627 | 0.01675 | -0.0502 | 81.3552
10.5 | 1.3908 | 0.01847 | -0.0474 | 75.3005
11 | 1.4172 | 0.02041 | -0.0447 | 69.4366
11.5 | 1.4432 | 0.02249 | -0.0422 | 64.1707
12 | 1.4669 | 0.0248 | -0.0397 | 59.1492
12.5 | 1.4892 | 0.02732 | -0.0373 | 54.5095
13 | 1.512 | 0.02997 | -0.0353 | 50.4505
13.5 | 1.53 | 0.03312 | -0.0333 | 46.1957
14 | 1.5508 | 0.03622 | -0.0316 | 42.8161
14.5 | 1.57 | 0.03959 | -0.0302 | 39.6565
15 | 1.5856 | 0.04343 | -0.0289 | 36.5093
15.5 | 1.6006 | 0.04747 | -0.0279 | 33.7181
16 | 1.6161 | 0.05163 | -0.0271 | 31.3016
16.5 | 1.6269 | 0.05643 | -0.0267 | 28.8304
17 | 1.6327 | 0.06199 | -0.0266 | 26.3381
17.5 | 1.6414 | 0.06744 | -0.0269 | 24.3387
18 | 1.6481 | 0.07334 | -0.0276 | 22.472
18.5 | 1.6523 | 0.07973 | -0.0287 | 20.7237
19 | 1.6483 | 0.08744 | -0.0306 | 18.8506
19.5 | 1.6441 | 0.09544 | -0.0329 | 17.2265
20 | 1.641 | 0.10349 | -0.0357 | 15.8566

## 79. Re 5M Mach 0.50 (1)
BIGFOIL.COM POLAR EXPORT
NACA63-515 a=0.5
NACA63-515 a=0.5 |  |  |  | Cl Max: | 1.416 | at alpha= | 8.5 | deg
JavaFoil+Calcfoil stall+Eppler ext transition |  |  |  | L/D Max: | 133.952 | at alpha= | 4.5 | deg
Re: | 5000000 |  |  | Cd Min: | 0.00568 | at alpha= | -1.5 | deg
Mach: | 0.5 |  |  | Cl=0 at alpha= | -3.2429 | deg
|  |  |  | @ Cl=0.1, Cd= | 0.0068886
|  |  |  | @ Cl=0.4, Cd= | 0.005723
|  |  |  | @ Cl=0.6, Cd= | 0.0060346
alpha (deg) | Cl | Cd | Cm | Cl/Cd
-20 | -0.946 | 0.15794 | -0.032 | -5.99
-19.5 | -0.916 | 0.15211 | -0.031 | -6.022
-19 | -0.888 | 0.14735 | -0.031 | -6.026
-18.5 | -0.86 | 0.14308 | -0.031 | -6.012
-18 | -0.834 | 0.14292 | -0.032 | -5.833
-17.5 | -0.806 | 0.13791 | -0.032 | -5.841
-17 | -0.775 | 0.13185 | -0.031 | -5.88
-16.5 | -0.747 | 0.12808 | -0.031 | -5.832
-16 | -0.719 | 0.12424 | -0.031 | -5.788
-15.5 | -0.692 | 0.12319 | -0.031 | -5.616
-15 | -0.664 | 0.11362 | -0.032 | -5.841
-14.5 | -0.634 | 0.10853 | -0.03 | -5.842
-14 | -0.606 | 0.10345 | -0.03 | -5.859
-13.5 | -0.578 | 0.10257 | -0.031 | -5.637
-13 | -0.55 | 0.09898 | -0.031 | -5.559
-12.5 | -0.522 | 0.09498 | -0.031 | -5.495
-12 | -0.494 | 0.08674 | -0.031 | -5.69
-11.5 | -0.466 | 0.07826 | -0.031 | -5.951
-11 | -0.438 | 0.0718 | -0.032 | -6.099
-10.5 | -0.41 | 0.06535 | -0.033 | -6.273
-10 | -0.38 | 0.07603 | -0.03 | -5.003
-9.5 | -0.352 | 0.06607 | -0.03 | -5.334
-9 | -0.325 | 0.05787 | -0.033 | -5.616
-8.5 | -0.297 | 0.05676 | -0.033 | -5.229
-8 | -0.423 | 0.04894 | -0.036 | -8.649
-7.5 | -0.508 | 0.0105 | -0.066 | -48.373
-7 | -0.473 | 0.00881 | -0.067 | -53.717
-6.5 | -0.423 | 0.0083 | -0.067 | -50.972
-6 | -0.366 | 0.00794 | -0.068 | -46.114
-5.5 | -0.304 | 0.00752 | -0.068 | -40.46
-5 | -0.24 | 0.00781 | -0.069 | -30.703
-4.5 | -0.173 | 0.00748 | -0.07 | -23.141
-4 | -0.105 | 0.0073 | -0.07 | -14.37
-3.5 | -0.036 | 0.00716 | -0.071 | -4.984
-3 | 0.034 | 0.00703 | -0.072 | 4.858
-2.5 | 0.104 | 0.00688 | -0.072 | 15.175
-2 | 0.175 | 0.00596 | -0.073 | 29.34
-1.5 | 0.246 | 0.00568 | -0.073 | 43.262
-1 | 0.316 | 0.00568 | -0.074 | 55.735
-0.5 | 0.387 | 0.00571 | -0.075 | 67.705
0 | 0.457 | 0.00578 | -0.075 | 79.065
0.5 | 0.528 | 0.00588 | -0.076 | 89.704
1 | 0.598 | 0.00603 | -0.077 | 99.213
1.5 | 0.668 | 0.00619 | -0.077 | 107.929
2 | 0.738 | 0.00634 | -0.078 | 116.479
2.5 | 0.809 | 0.00659 | -0.078 | 122.767
3 | 0.873 | 0.00687 | -0.079 | 127.124
3.5 | 0.935 | 0.00715 | -0.079 | 130.809
4 | 0.999 | 0.00751 | -0.079 | 133.076
4.5 | 1.063 | 0.00794 | -0.08 | 133.952
5 | 1.125 | 0.0086 | -0.08 | 130.715
5.5 | 1.181 | 0.00995 | -0.08 | 118.653
6 | 1.236 | 0.01115 | -0.081 | 110.828
6.5 | 1.285 | 0.01332 | -0.081 | 96.481
7 | 1.329 | 0.01681 | -0.081 | 79.096
7.5 | 1.369 | 0.0181 | -0.081 | 75.661
8 | 1.4 | 0.01966 | -0.081 | 71.204
8.5 | 1.416 | 0.02122 | -0.082 | 66.702
9 | 1.408 | 0.02323 | -0.082 | 60.595
9.5 | 1.348 | 0.02587 | -0.082 | 52.109
10 | 0.855 | 0.03139 | -0.082 | 27.232
10.5 | 0.871 | 0.0365 | -0.081 | 23.86
11 | 0.917 | 0.03292 | -0.083 | 27.85
11.5 | 0.817 | 0.08319 | -0.05 | 9.823
12 | 0.971 | 0.03768 | -0.083 | 25.776
12.5 | 0.867 | 0.09181 | -0.046 | 9.438
13 | 0.903 | 0.09789 | -0.055 | 9.225
13.5 | 0.919 | 0.10146 | -0.046 | 9.054

## 80. Re 5M Mach 0.50 (2)
BIGFOIL.COM POLAR EXPORT
NACA63-515 a=0.5
NACA63-515 a=0.5 |  |  |  | Cl Max: | 1.4736 | at alpha= | 13 | deg
XFOIL ncrit=9 |  |  |  | L/D Max: | 189.573 | at alpha= | 4.5 | deg
Re: | 5000000 |  |  | Cd Min: | 0.1823 | at alpha= | 18 | deg
Mach: | 0.5 |  |  | Cl=0 at alpha= | -3.3208 | deg
|  |  |  | @ Cl=0.1, Cd= | 0.0063349
|  |  |  | @ Cl=0.4, Cd= | 0.0048789
|  |  |  | @ Cl=0.6, Cd= | 0.0048181
alpha (deg) | Cl | Cd | Cm | Cl/Cd
-13.5 | -0.4562 | 0.12121 | -0.0384 | -3.7637
-13 | -0.462 | 0.10974 | -0.046 | -4.21
-12.5 | -0.4873 | 0.09604 | -0.0558 | -5.0739
-12 | -0.5041 | 0.08463 | -0.064 | -5.9565
-11.5 | -0.5064 | 0.07572 | -0.07 | -6.6878
-11 | -0.5507 | 0.06166 | -0.0806 | -8.9312
-10.5 | -0.5732 | 0.04974 | -0.0889 | -11.5239
-10 | -0.5956 | 0.03933 | -0.0974 | -15.1437
-9.5 | -0.6202 | 0.03071 | -0.1035 | -20.1954
-9 | -0.6552 | 0.02484 | -0.1021 | -26.3768
-8.5 | -0.6842 | 0.01859 | -0.0963 | -36.8047
-8 | -0.6575 | 0.01405 | -0.0919 | -46.7972
-7.5 | -0.6027 | 0.01145 | -0.0882 | -52.6376
-7 | -0.533 | 0.01026 | -0.0857 | -51.9493
-6.5 | -0.4619 | 0.00931 | -0.0838 | -49.6133
-6 | -0.3897 | 0.00856 | -0.0823 | -45.5257
-5.5 | -0.3165 | 0.00802 | -0.0813 | -39.4638
-5 | -0.2438 | 0.00756 | -0.0807 | -32.2487
-4.5 | -0.1708 | 0.00722 | -0.0804 | -23.6565
-4 | -0.098 | 0.00695 | -0.0803 | -14.1007
-3.5 | -0.0258 | 0.00672 | -0.0805 | -3.8393
-3 | 0.0462 | 0.0065 | -0.0808 | 7.1077
-2.5 | 0.1179 | 0.00628 | -0.0813 | 18.7739
-2 | 0.1886 | 0.00599 | -0.0819 | 31.4858
-1.5 | 0.2593 | 0.00566 | -0.0826 | 45.8127
-1 | 0.3291 | 0.0052 | -0.0835 | 63.2885
-0.5 | 0.3992 | 0.00488 | -0.0844 | 81.8033
0 | 0.4705 | 0.00478 | -0.0853 | 98.431
0.5 | 0.542 | 0.00481 | -0.0862 | 112.6819
1 | 0.6135 | 0.00482 | -0.0871 | 127.2822
1.5 | 0.6851 | 0.00489 | -0.0879 | 140.1022
2 | 0.7564 | 0.00499 | -0.0886 | 151.5832
2.5 | 0.8277 | 0.00511 | -0.0893 | 161.9765
3 | 0.8992 | 0.00522 | -0.0899 | 172.2605
3.5 | 0.9701 | 0.00536 | -0.0903 | 180.9888
4 | 1.0399 | 0.00558 | -0.0904 | 186.362
4.5 | 1.109 | 0.00585 | -0.0901 | 189.5726
5 | 1.1734 | 0.00639 | -0.0891 | 183.6307
5.5 | 1.2181 | 0.00774 | -0.0852 | 157.3773
6 | 1.2496 | 0.00915 | -0.0792 | 136.5683
6.5 | 1.2453 | 0.01077 | -0.0678 | 115.6267
7 | 1.2544 | 0.0132 | -0.0608 | 95.0303
7.5 | 1.2681 | 0.01601 | -0.055 | 79.2067
8 | 1.2797 | 0.01921 | -0.0497 | 66.6163
8.5 | 1.2897 | 0.02276 | -0.0448 | 56.6652
9 | 1.3121 | 0.02582 | -0.041 | 50.8172
9.5 | 1.3368 | 0.02898 | -0.0377 | 46.1284
10 | 1.361 | 0.03238 | -0.0345 | 42.0321
10.5 | 1.388 | 0.03579 | -0.0317 | 38.7818
11 | 1.4107 | 0.0397 | -0.029 | 35.534
11.5 | 1.4331 | 0.04384 | -0.0265 | 32.6893
12 | 1.45 | 0.04866 | -0.0243 | 29.7986
12.5 | 1.4658 | 0.05386 | -0.0224 | 27.215
13 | 1.4736 | 0.06005 | -0.0211 | 24.5396
13.5 | 1.4697 | 0.06774 | -0.0207 | 21.6962
14 | 1.4527 | 0.07722 | -0.0218 | 18.8125
14.5 | 1.4299 | 0.08795 | -0.0243 | 16.2581
15 | 1.4038 | 0.09976 | -0.0284 | 14.0718
15.5 | 1.3774 | 0.11235 | -0.0339 | 12.2599
16 | 1.3516 | 0.12552 | -0.0407 | 10.768
16.5 | 1.3231 | 0.13973 | -0.0492 | 9.469
17 | 1.2979 | 0.15401 | -0.0584 | 8.4274
17.5 | 1.2766 | 0.16827 | -0.0681 | 7.5866
18 | 1.2594 | 0.1823 | -0.0779 | 6.9084

## 81. Re 6M Mach 0.00 (1)
BIGFOIL.COM POLAR EXPORT
NACA63-515 a=0.5
NACA63-515 a=0.5 |  |  |  | Cl Max: | 1.547 | at alpha= | 13 | deg
JavaFoil+Calcfoil stall+Eppler ext transition |  |  |  | L/D Max: | 142.066 | at alpha= | 5 | deg
Re: | 6000000 |  |  | Cd Min: | 0.00532 | at alpha= | -1 | deg
Mach: | 0 |  |  | Cl=0 at alpha= | -3.2459 | deg
|  |  |  | @ Cl=0.1, Cd= | 0.0058684
|  |  |  | @ Cl=0.4, Cd= | 0.0053633
|  |  |  | @ Cl=0.6, Cd= | 0.005615
alpha (deg) | Cl | Cd | Cm | Cl/Cd
-17 | -0.707 | 0.1203 | -0.028 | -5.881
-16.5 | -0.718 | 0.1134 | -0.028 | -6.334
-16 | -0.728 | 0.10643 | -0.029 | -6.838
-15.5 | -0.733 | 0.10186 | -0.029 | -7.2
-15 | -0.739 | 0.09521 | -0.03 | -7.757
-14.5 | -0.742 | 0.08744 | -0.032 | -8.49
-14 | -0.745 | 0.07909 | -0.034 | -9.416
-13.5 | -0.741 | 0.07412 | -0.034 | -9.992
-13 | -0.78 | 0.0408 | -0.043 | -19.115
-12.5 | -0.776 | 0.03431 | -0.045 | -22.624
-12 | -0.83 | 0.01229 | -0.051 | -67.554
-11.5 | -0.816 | 0.01061 | -0.053 | -76.945
-11 | -0.798 | 0.0098 | -0.054 | -81.457
-10.5 | -0.766 | 0.00936 | -0.054 | -81.805
-10 | -0.73 | 0.00897 | -0.055 | -81.355
-9.5 | -0.69 | 0.00857 | -0.055 | -80.445
-9 | -0.646 | 0.00822 | -0.056 | -78.59
-8.5 | -0.599 | 0.00795 | -0.056 | -75.362
-8 | -0.55 | 0.00769 | -0.057 | -71.484
-7.5 | -0.497 | 0.00752 | -0.057 | -66.078
-7 | -0.442 | 0.0073 | -0.058 | -60.488
-6.5 | -0.385 | 0.00707 | -0.058 | -54.524
-6 | -0.328 | 0.00685 | -0.059 | -47.877
-5.5 | -0.27 | 0.00712 | -0.059 | -37.921
-5 | -0.211 | 0.00692 | -0.06 | -30.494
-4.5 | -0.152 | 0.0068 | -0.06 | -22.27
-4 | -0.091 | 0.00668 | -0.061 | -13.693
-3.5 | -0.031 | 0.00662 | -0.061 | -4.689
-3 | 0.03 | 0.00646 | -0.062 | 4.588
-2.5 | 0.091 | 0.00592 | -0.062 | 15.293
-2 | 0.152 | 0.00557 | -0.063 | 27.214
-1.5 | 0.213 | 0.00537 | -0.064 | 39.686
-1 | 0.274 | 0.00532 | -0.064 | 51.497
-0.5 | 0.335 | 0.00533 | -0.065 | 62.904
0 | 0.396 | 0.00536 | -0.065 | 73.818
0.5 | 0.457 | 0.00541 | -0.066 | 84.487
1 | 0.518 | 0.00549 | -0.066 | 94.31
1.5 | 0.579 | 0.00558 | -0.067 | 103.731
2 | 0.639 | 0.00568 | -0.067 | 112.513
2.5 | 0.7 | 0.00583 | -0.068 | 120.035
3 | 0.758 | 0.00598 | -0.069 | 126.626
3.5 | 0.818 | 0.00611 | -0.069 | 133.891
4 | 0.878 | 0.00635 | -0.07 | 138.312
4.5 | 0.937 | 0.0066 | -0.07 | 142.033
5 | 0.996 | 0.00701 | -0.071 | 142.066
5.5 | 1.054 | 0.0078 | -0.071 | 135.174
6 | 1.102 | 0.00829 | -0.071 | 132.921
6.5 | 1.152 | 0.00911 | -0.071 | 126.492
7 | 1.199 | 0.01015 | -0.072 | 118.173
7.5 | 1.246 | 0.01121 | -0.072 | 111.107
8 | 1.289 | 0.01294 | -0.072 | 99.626
8.5 | 1.334 | 0.01368 | -0.072 | 97.487
9 | 1.375 | 0.01449 | -0.073 | 94.898
9.5 | 1.414 | 0.01526 | -0.073 | 92.641
10 | 1.447 | 0.01609 | -0.073 | 89.923
10.5 | 1.476 | 0.01706 | -0.074 | 86.539
11 | 1.502 | 0.01803 | -0.074 | 83.276
11.5 | 1.522 | 0.01898 | -0.074 | 80.208
12 | 1.539 | 0.02014 | -0.075 | 76.38
12.5 | 1.546 | 0.0215 | -0.075 | 71.904
13 | 1.547 | 0.02284 | -0.075 | 67.755
13.5 | 1.543 | 0.0242 | -0.076 | 63.766
14 | 1.533 | 0.02582 | -0.076 | 59.373
14.5 | 1.518 | 0.02761 | -0.076 | 54.977
15 | 1.498 | 0.02948 | -0.076 | 50.796
15.5 | 1.473 | 0.03168 | -0.077 | 46.482
16 | 1.444 | 0.03401 | -0.077 | 42.443
16.5 | 1.41 | 0.03662 | -0.077 | 38.515
17 | 1.374 | 0.03951 | -0.077 | 34.784
17.5 | 1.335 | 0.04277 | -0.077 | 31.212
18 | 1.294 | 0.04592 | -0.077 | 28.186

## 82. Re 6M Mach 0.00 (2)
BIGFOIL.COM POLAR EXPORT
NACA63-515 a=0.5
NACA63-515 a=0.5 |  |  |  | Cl Max: | 1.7348 | at alpha= | 20 | deg
XFOIL ncrit=9 |  |  |  | L/D Max: | 179.98 | at alpha= | 4.5 | deg
Re: | 6000000 |  |  | Cd Min: | 0.07268 | at alpha= | 20 | deg
Mach: | 0 |  |  | Cl=0 at alpha= | -3.3039 | deg
|  |  |  | @ Cl=0.1, Cd= | 0.0056567
|  |  |  | @ Cl=0.4, Cd= | 0.0043681
|  |  |  | @ Cl=0.6, Cd= | 0.0044242
alpha (deg) | Cl | Cd | Cm | Cl/Cd
-19 | -1.4265 | 0.03315 | -0.0797 | -43.0317
-18.5 | -1.4305 | 0.02848 | -0.0802 | -50.2282
-18 | -1.4293 | 0.02488 | -0.0793 | -57.4477
-17.5 | -1.4246 | 0.0222 | -0.0769 | -64.1712
-17 | -1.4177 | 0.02037 | -0.0727 | -69.5974
-16.5 | -1.4021 | 0.01912 | -0.068 | -73.3316
-16 | -1.368 | 0.01798 | -0.0659 | -76.0845
-15.5 | -1.3298 | 0.01688 | -0.0643 | -78.7796
-15 | -1.2897 | 0.01571 | -0.0629 | -82.0942
-14.5 | -1.246 | 0.01466 | -0.0618 | -84.9932
-14 | -1.201 | 0.01359 | -0.0609 | -88.3738
-13.5 | -1.1534 | 0.01265 | -0.0603 | -91.1779
-13 | -1.1021 | 0.01202 | -0.06 | -91.6889
-12.5 | -1.0501 | 0.01141 | -0.0598 | -92.0333
-12 | -0.9963 | 0.01095 | -0.0598 | -90.9863
-11.5 | -0.9416 | 0.01055 | -0.0598 | -89.2512
-11 | -0.8868 | 0.01011 | -0.0599 | -87.7151
-10.5 | -0.8318 | 0.00965 | -0.06 | -86.1969
-10 | -0.776 | 0.00927 | -0.0603 | -83.7109
-9.5 | -0.7195 | 0.00894 | -0.0606 | -80.481
-9 | -0.6627 | 0.00864 | -0.0609 | -76.7014
-8.5 | -0.6055 | 0.00837 | -0.0613 | -72.3417
-8 | -0.5485 | 0.00803 | -0.0617 | -68.3064
-7.5 | -0.491 | 0.00771 | -0.0621 | -63.6835
-7 | -0.4332 | 0.00747 | -0.0626 | -57.992
-6.5 | -0.375 | 0.00726 | -0.0631 | -51.6529
-6 | -0.3166 | 0.00704 | -0.0636 | -44.9716
-5.5 | -0.2584 | 0.00681 | -0.0642 | -37.9442
-5 | -0.1997 | 0.00661 | -0.0648 | -30.2118
-4.5 | -0.1409 | 0.00642 | -0.0654 | -21.947
-4 | -0.0821 | 0.00628 | -0.066 | -13.0732
-3.5 | -0.0231 | 0.0061 | -0.0667 | -3.7869
-3 | 0.0358 | 0.0059 | -0.0674 | 6.0678
-2.5 | 0.0945 | 0.00568 | -0.0681 | 16.6373
-2 | 0.1535 | 0.00543 | -0.0688 | 28.2689
-1.5 | 0.2122 | 0.00515 | -0.0696 | 41.2039
-1 | 0.2707 | 0.00482 | -0.0704 | 56.1618
-0.5 | 0.3295 | 0.00451 | -0.0712 | 73.0599
0 | 0.3885 | 0.00437 | -0.072 | 88.9016
0.5 | 0.448 | 0.00436 | -0.0728 | 102.7523
1 | 0.5071 | 0.00438 | -0.0736 | 115.7763
1.5 | 0.5664 | 0.00439 | -0.0744 | 129.0205
2 | 0.6254 | 0.00445 | -0.0752 | 140.5393
2.5 | 0.6841 | 0.00451 | -0.076 | 151.6851
3 | 0.7423 | 0.0046 | -0.0767 | 161.3696
3.5 | 0.7999 | 0.00475 | -0.0774 | 168.4
4 | 0.8575 | 0.00487 | -0.078 | 176.078
4.5 | 0.9143 | 0.00508 | -0.0786 | 179.9803
5 | 0.9667 | 0.00574 | -0.0786 | 168.4146
5.5 | 1.0169 | 0.00652 | -0.0783 | 155.9663
6.5 | 1.1135 | 0.00804 | -0.0769 | 138.495
7 | 1.1591 | 0.00874 | -0.0757 | 132.6201
7.5 | 1.2027 | 0.00925 | -0.074 | 130.0216
8 | 1.2468 | 0.01007 | -0.0727 | 123.8133
8.5 | 1.2871 | 0.01086 | -0.0707 | 118.5175
9 | 1.3256 | 0.01158 | -0.0684 | 114.4732
9.5 | 1.3475 | 0.01235 | -0.0631 | 109.1093
10 | 1.3731 | 0.0133 | -0.0592 | 103.2406
10.5 | 1.401 | 0.0144 | -0.056 | 97.2917
11 | 1.4285 | 0.01568 | -0.0532 | 91.1033
11.5 | 1.4557 | 0.0171 | -0.0506 | 85.1287
12 | 1.4824 | 0.01866 | -0.0482 | 79.4427
12.5 | 1.5059 | 0.02051 | -0.0458 | 73.4227
13 | 1.5319 | 0.0223 | -0.0438 | 68.6951
13.5 | 1.5537 | 0.02444 | -0.0417 | 63.572
14 | 1.5741 | 0.02677 | -0.0397 | 58.8009
14.5 | 1.5957 | 0.02913 | -0.0381 | 54.7786
15 | 1.615 | 0.0318 | -0.0366 | 50.7862
15.5 | 1.6315 | 0.03484 | -0.0352 | 46.8284
16 | 1.6481 | 0.03798 | -0.034 | 43.3939
16.5 | 1.6658 | 0.04116 | -0.0332 | 40.4713
17 | 1.6804 | 0.04474 | -0.0324 | 37.5592
17.5 | 1.6917 | 0.04876 | -0.0318 | 34.6944
18 | 1.702 | 0.05307 | -0.0316 | 32.0708
18.5 | 1.7135 | 0.05736 | -0.0316 | 29.8727
19 | 1.7236 | 0.06197 | -0.0318 | 27.8135
19.5 | 1.7305 | 0.06707 | -0.0324 | 25.8014
20 | 1.7348 | 0.07268 | -0.0333 | 23.869

## 83. Re 6M Mach 0.10 (1)
BIGFOIL.COM POLAR EXPORT
NACA63-515 a=0.5
NACA63-515 a=0.5 |  |  |  | Cl Max: | 1.541 | at alpha= | 12.5 | deg
JavaFoil+Calcfoil stall+Eppler ext transition |  |  |  | L/D Max: | 142.468 | at alpha= | 4.5 | deg
Re: | 6000000 |  |  | Cd Min: | 0.00535 | at alpha= | -1 | deg
Mach: | 0.1 |  |  | Cl=0 at alpha= | -3.2459 | deg
|  |  |  | @ Cl=0.1, Cd= | 0.0058869
|  |  |  | @ Cl=0.4, Cd= | 0.0053907
|  |  |  | @ Cl=0.6, Cd= | 0.0056495
alpha (deg) | Cl | Cd | Cm | Cl/Cd
-16 | -0.699 | 0.10943 | -0.029 | -6.386
-15.5 | -0.708 | 0.10449 | -0.029 | -6.777
-15 | -0.716 | 0.09751 | -0.03 | -7.344
-14.5 | -0.722 | 0.09018 | -0.031 | -8.01
-14 | -0.726 | 0.08293 | -0.032 | -8.753
-13.5 | -0.724 | 0.0783 | -0.033 | -9.245
-13 | -0.752 | 0.05101 | -0.041 | -14.733
-12.5 | -0.752 | 0.04278 | -0.043 | -17.571
-12 | -0.781 | 0.02241 | -0.048 | -34.834
-11.5 | -0.781 | 0.01611 | -0.051 | -48.507
-11 | -0.796 | 0.00994 | -0.054 | -80.045
-10.5 | -0.765 | 0.00947 | -0.054 | -80.768
-10 | -0.73 | 0.00908 | -0.055 | -80.337
-9.5 | -0.69 | 0.00866 | -0.055 | -79.72
-9 | -0.647 | 0.00832 | -0.056 | -77.851
-8.5 | -0.601 | 0.00799 | -0.056 | -75.249
-8 | -0.552 | 0.00777 | -0.057 | -71.056
-7.5 | -0.499 | 0.00754 | -0.058 | -66.094
-7 | -0.443 | 0.00733 | -0.058 | -60.54
-6.5 | -0.387 | 0.00708 | -0.059 | -54.651
-6 | -0.33 | 0.00687 | -0.059 | -47.976
-5.5 | -0.271 | 0.00713 | -0.06 | -38.017
-5 | -0.212 | 0.00697 | -0.06 | -30.423
-4.5 | -0.152 | 0.00681 | -0.061 | -22.344
-4 | -0.092 | 0.00669 | -0.061 | -13.731
-3.5 | -0.031 | 0.00663 | -0.062 | -4.705
-3 | 0.03 | 0.00647 | -0.062 | 4.606
-2.5 | 0.091 | 0.00594 | -0.063 | 15.33
-2 | 0.152 | 0.00558 | -0.063 | 27.296
-1.5 | 0.214 | 0.00537 | -0.064 | 39.84
-1 | 0.275 | 0.00535 | -0.064 | 51.471
-0.5 | 0.337 | 0.00537 | -0.065 | 62.665
0 | 0.398 | 0.00539 | -0.066 | 73.779
0.5 | 0.459 | 0.00541 | -0.066 | 84.917
1 | 0.52 | 0.00552 | -0.067 | 94.218
1.5 | 0.582 | 0.00562 | -0.067 | 103.53
2 | 0.643 | 0.00572 | -0.068 | 112.297
2.5 | 0.704 | 0.00583 | -0.068 | 120.613
3 | 0.761 | 0.00598 | -0.069 | 127.251
3.5 | 0.822 | 0.00614 | -0.069 | 133.754
4 | 0.882 | 0.00641 | -0.07 | 137.628
4.5 | 0.942 | 0.00661 | -0.071 | 142.468
5 | 1.001 | 0.00705 | -0.071 | 142.09
5.5 | 1.059 | 0.00792 | -0.072 | 133.748
6 | 1.106 | 0.00837 | -0.072 | 132.122
6.5 | 1.156 | 0.00921 | -0.072 | 125.559
7 | 1.204 | 0.01026 | -0.072 | 117.31
7.5 | 1.251 | 0.01134 | -0.072 | 110.308
8 | 1.294 | 0.01308 | -0.072 | 98.926
8.5 | 1.338 | 0.01385 | -0.073 | 96.629
9 | 1.379 | 0.01467 | -0.073 | 94.019
9.5 | 1.418 | 0.01546 | -0.073 | 91.663
10 | 1.45 | 0.01636 | -0.074 | 88.615
10.5 | 1.479 | 0.01731 | -0.074 | 85.408
11 | 1.503 | 0.01831 | -0.074 | 82.041
11.5 | 1.522 | 0.01929 | -0.075 | 78.878
12 | 1.536 | 0.02057 | -0.075 | 74.682
12.5 | 1.541 | 0.0219 | -0.075 | 70.377
13 | 1.539 | 0.02327 | -0.076 | 66.146
13.5 | 1.532 | 0.02471 | -0.076 | 61.989
14 | 1.518 | 0.02639 | -0.076 | 57.53
14.5 | 1.499 | 0.02823 | -0.077 | 53.08
15 | 1.473 | 0.03048 | -0.077 | 48.338
15.5 | 1.443 | 0.03282 | -0.077 | 43.981
16 | 1.41 | 0.035 | -0.077 | 40.282
16.5 | 1.371 | 0.038 | -0.077 | 36.074
17 | 1.329 | 0.04088 | -0.077 | 32.516
17.5 | 1.285 | 0.04452 | -0.077 | 28.857

## 84. Re 6M Mach 0.10 (2)
BIGFOIL.COM POLAR EXPORT
NACA63-515 a=0.5
NACA63-515 a=0.5 |  |  |  | Cl Max: | 1.7235 | at alpha= | 20 | deg
XFOIL ncrit=9 |  |  |  | L/D Max: | 180.471 | at alpha= | 4.5 | deg
Re: | 6000000 |  |  | Cd Min: | 0.07687 | at alpha= | 20 | deg
Mach: | 0.1 |  |  | Cl=0 at alpha= | -3.3044 | deg
|  |  |  | @ Cl=0.1, Cd= | 0.005679
|  |  |  | @ Cl=0.4, Cd= | 0.0043785
|  |  |  | @ Cl=0.6, Cd= | 0.0044352
alpha (deg) | Cl | Cd | Cm | Cl/Cd
-19 | -1.3824 | 0.0399 | -0.0797 | -34.6466
-18.5 | -1.3981 | 0.03329 | -0.082 | -41.9976
-18 | -1.4039 | 0.02828 | -0.0828 | -49.6429
-17.5 | -1.4043 | 0.02454 | -0.0817 | -57.2249
-17 | -1.3992 | 0.02193 | -0.0789 | -63.803
-16.5 | -1.3948 | 0.02013 | -0.0738 | -69.2896
-16 | -1.3723 | 0.01884 | -0.0699 | -72.8397
-15.5 | -1.3359 | 0.01768 | -0.0678 | -75.56
-15 | -1.2952 | 0.01659 | -0.0661 | -78.0711
-14.5 | -1.2535 | 0.01536 | -0.0646 | -81.6081
-14 | -1.2085 | 0.01427 | -0.0635 | -84.6882
-13.5 | -1.1616 | 0.0132 | -0.0625 | -88
-13 | -1.1122 | 0.01229 | -0.0618 | -90.4963
-12.5 | -1.0595 | 0.01165 | -0.0615 | -90.9442
-12 | -1.0056 | 0.01111 | -0.0612 | -90.5131
-11.5 | -0.9503 | 0.01068 | -0.0612 | -88.9794
-11 | -0.8944 | 0.01029 | -0.0612 | -86.9193
-10.5 | -0.8391 | 0.00977 | -0.0612 | -85.8854
-10 | -0.7826 | 0.00937 | -0.0613 | -83.5219
-9.5 | -0.7256 | 0.00902 | -0.0615 | -80.4435
-9 | -0.6682 | 0.00871 | -0.0617 | -76.7164
-8.5 | -0.6104 | 0.00843 | -0.0621 | -72.4081
-8 | -0.5527 | 0.0081 | -0.0624 | -68.2346
-7.5 | -0.4948 | 0.00776 | -0.0627 | -63.7629
-7 | -0.4365 | 0.00751 | -0.0632 | -58.1225
-6.5 | -0.3777 | 0.00729 | -0.0636 | -51.8107
-6 | -0.3189 | 0.00708 | -0.0642 | -45.0424
-5.5 | -0.2602 | 0.00683 | -0.0647 | -38.0966
-5 | -0.201 | 0.00663 | -0.0652 | -30.3167
-4.5 | -0.1418 | 0.00644 | -0.0658 | -22.0186
-3.5 | -0.0232 | 0.00611 | -0.0671 | -3.7971
-3 | 0.0361 | 0.00592 | -0.0678 | 6.098
-2.5 | 0.0952 | 0.0057 | -0.0685 | 16.7018
-2 | 0.1546 | 0.00544 | -0.0692 | 28.4191
-1.5 | 0.2137 | 0.00516 | -0.07 | 41.4147
-1 | 0.2725 | 0.00483 | -0.0708 | 56.4182
-0.5 | 0.3317 | 0.00452 | -0.0716 | 73.385
0 | 0.3911 | 0.00438 | -0.0725 | 89.2922
0.5 | 0.451 | 0.00437 | -0.0733 | 103.2037
1 | 0.5105 | 0.00439 | -0.0741 | 116.287
1.5 | 0.5701 | 0.00441 | -0.0749 | 129.2744
2 | 0.6295 | 0.00446 | -0.0757 | 141.1435
2.5 | 0.6887 | 0.00452 | -0.0764 | 152.3673
3 | 0.7473 | 0.00461 | -0.0771 | 162.1041
3.5 | 0.8052 | 0.00476 | -0.0778 | 169.1597
4 | 0.8632 | 0.00489 | -0.0784 | 176.5235
4.5 | 0.9204 | 0.0051 | -0.079 | 180.4706
5 | 0.9732 | 0.00576 | -0.079 | 168.9583
6 | 1.073 | 0.0073 | -0.078 | 146.9863
6.5 | 1.1202 | 0.0081 | -0.0771 | 138.2963
7 | 1.1657 | 0.00881 | -0.0757 | 132.3156
7.5 | 1.2101 | 0.00935 | -0.0741 | 129.4225
8 | 1.252 | 0.01021 | -0.0723 | 122.6249
8.5 | 1.2916 | 0.01101 | -0.0701 | 117.3115
9 | 1.3258 | 0.01172 | -0.0668 | 113.1229
9.5 | 1.346 | 0.01261 | -0.0614 | 106.7407
10 | 1.3727 | 0.01366 | -0.0577 | 100.4905
10.5 | 1.4016 | 0.01481 | -0.0547 | 94.6388
11 | 1.4285 | 0.01621 | -0.0519 | 88.1246
11.5 | 1.4565 | 0.01768 | -0.0494 | 82.3812
12 | 1.4821 | 0.01939 | -0.0469 | 76.4363
12.5 | 1.5069 | 0.02124 | -0.0446 | 70.9463
13 | 1.5317 | 0.02319 | -0.0425 | 66.05
13.5 | 1.5521 | 0.02552 | -0.0403 | 60.819
14 | 1.5734 | 0.02788 | -0.0384 | 56.4347
14.5 | 1.595 | 0.03037 | -0.0368 | 52.5189
15 | 1.6138 | 0.03319 | -0.0353 | 48.6231
15.5 | 1.6297 | 0.03642 | -0.0339 | 44.7474
16 | 1.6477 | 0.03955 | -0.0328 | 41.6612
16.5 | 1.6642 | 0.04297 | -0.0319 | 38.7293
17 | 1.6767 | 0.04689 | -0.0312 | 35.7582
17.5 | 1.6864 | 0.05125 | -0.0307 | 32.9054
18 | 1.698 | 0.05558 | -0.0306 | 30.5506
18.5 | 1.7091 | 0.06009 | -0.0307 | 28.4423
19 | 1.7175 | 0.06507 | -0.0311 | 26.3947
19.5 | 1.7215 | 0.07074 | -0.0318 | 24.3356
20 | 1.7235 | 0.07687 | -0.033 | 22.421

## 85. Re 6M Mach 0.25 (1)
BIGFOIL.COM POLAR EXPORT
NACA63-515 a=0.5
NACA63-515 a=0.5 |  |  |  | Cl Max: | 1.507 | at alpha= | 11.5 | deg
JavaFoil+Calcfoil stall+Eppler ext transition |  |  |  | L/D Max: | 141.726 | at alpha= | 4.5 | deg
Re: | 6000000 |  |  | Cd Min: | 0.00538 | at alpha= | -1 | deg
Mach: | 0.25 |  |  | Cl=0 at alpha= | -3.246 | deg
|  |  |  | @ Cl=0.1, Cd= | 0.0060409
|  |  |  | @ Cl=0.4, Cd= | 0.0054514
|  |  |  | @ Cl=0.6, Cd= | 0.0056839
alpha (deg) | Cl | Cd | Cm | Cl/Cd
-16 | -0.447 | 0.12612 | -0.026 | -3.542
-15.5 | -0.489 | 0.11919 | -0.026 | -4.1
-15 | -0.526 | 0.11188 | -0.026 | -4.704
-14.5 | -0.559 | 0.1048 | -0.027 | -5.333
-14 | -0.587 | 0.09779 | -0.028 | -5.999
-13.5 | -0.609 | 0.09014 | -0.029 | -6.758
-13 | -0.625 | 0.08441 | -0.03 | -7.408
-12.5 | -0.636 | 0.07822 | -0.031 | -8.129
-12 | -0.642 | 0.07097 | -0.033 | -9.04
-11.5 | -0.649 | 0.05881 | -0.038 | -11.037
-11 | -0.75 | 0.01214 | -0.054 | -61.719
-10.5 | -0.74 | 0.01087 | -0.055 | -68.069
-10 | -0.722 | 0.0096 | -0.056 | -75.228
-9.5 | -0.69 | 0.00913 | -0.057 | -75.559
-9 | -0.651 | 0.00864 | -0.058 | -75.367
-8.5 | -0.608 | 0.00827 | -0.058 | -73.514
-8 | -0.561 | 0.00797 | -0.059 | -70.367
-7.5 | -0.508 | 0.00776 | -0.059 | -65.445
-7 | -0.453 | 0.00748 | -0.06 | -60.547
-6.5 | -0.396 | 0.0072 | -0.06 | -54.956
-6 | -0.337 | 0.00698 | -0.061 | -48.373
-5.5 | -0.278 | 0.00722 | -0.061 | -38.482
-5 | -0.217 | 0.00705 | -0.062 | -30.822
-4.5 | -0.156 | 0.0069 | -0.062 | -22.645
-4 | -0.094 | 0.0068 | -0.063 | -13.869
-3.5 | -0.032 | 0.00669 | -0.063 | -4.786
-3 | 0.031 | 0.00659 | -0.064 | 4.644
-2.5 | 0.094 | 0.00608 | -0.065 | 15.366
-2 | 0.157 | 0.00567 | -0.065 | 27.623
-1.5 | 0.22 | 0.00542 | -0.066 | 40.612
-1 | 0.283 | 0.00538 | -0.066 | 52.579
-0.5 | 0.346 | 0.0054 | -0.067 | 64.047
0 | 0.409 | 0.00546 | -0.067 | 74.927
0.5 | 0.472 | 0.0055 | -0.068 | 85.82
1 | 0.535 | 0.00559 | -0.068 | 95.742
1.5 | 0.598 | 0.00568 | -0.069 | 105.273
2 | 0.66 | 0.0058 | -0.07 | 113.864
2.5 | 0.723 | 0.00596 | -0.07 | 121.351
3 | 0.782 | 0.00612 | -0.071 | 127.863
3.5 | 0.844 | 0.0063 | -0.071 | 134.096
4 | 0.906 | 0.00659 | -0.072 | 137.456
4.5 | 0.967 | 0.00683 | -0.072 | 141.726
5 | 1.028 | 0.00739 | -0.073 | 139.154
5.5 | 1.078 | 0.0081 | -0.073 | 133.117
6 | 1.131 | 0.00876 | -0.073 | 129.035
6.5 | 1.181 | 0.00987 | -0.073 | 119.717
7 | 1.23 | 0.01106 | -0.074 | 111.169
7.5 | 1.277 | 0.01211 | -0.074 | 105.444
8 | 1.319 | 0.01394 | -0.074 | 94.66
8.5 | 1.362 | 0.01489 | -0.074 | 91.471
9 | 1.401 | 0.01574 | -0.075 | 89.046
9.5 | 1.436 | 0.0167 | -0.075 | 85.999
10 | 1.463 | 0.0177 | -0.075 | 82.681
10.5 | 1.485 | 0.01886 | -0.076 | 78.71
11 | 1.499 | 0.02007 | -0.076 | 74.702
11.5 | 1.507 | 0.02134 | -0.076 | 70.63
12 | 1.507 | 0.02279 | -0.077 | 66.147
12.5 | 1.493 | 0.02442 | -0.077 | 61.156
13 | 1.468 | 0.02642 | -0.077 | 55.567
13.5 | 1.433 | 0.02829 | -0.078 | 50.659
14 | 1.388 | 0.03062 | -0.078 | 45.329
14.5 | 1.332 | 0.03355 | -0.078 | 39.702
15 | 1.267 | 0.03675 | -0.078 | 34.472
15.5 | 1.194 | 0.03995 | -0.078 | 29.887
16 | 1.112 | 0.04467 | -0.078 | 24.889
16.5 | 1.02 | 0.05177 | -0.077 | 19.701

## 86. Re 6M Mach 0.25 (2)
BIGFOIL.COM POLAR EXPORT
NACA63-515 a=0.5
NACA63-515 a=0.5 |  |  |  | Cl Max: | 1.674 | at alpha= | 19 | deg
XFOIL ncrit=9 |  |  |  | L/D Max: | 183.577 | at alpha= | 4.5 | deg
Re: | 6000000 |  |  | Cd Min: | 0.19841 | at alpha= | -20 | deg
Mach: | 0.25 |  |  | Cl=0 at alpha= | -3.3076 | deg
|  |  |  | @ Cl=0.1, Cd= | 0.0057571
|  |  |  | @ Cl=0.4, Cd= | 0.0044414
|  |  |  | @ Cl=0.6, Cd= | 0.0044875
alpha (deg) | Cl | Cd | Cm | Cl/Cd
-20 | -0.6686 | 0.19841 | 0.02 | -3.3698
-19.5 | -0.6672 | 0.18738 | 0.0132 | -3.5607
-19 | -0.6683 | 0.17605 | 0.0061 | -3.7961
-18.5 | -0.6726 | 0.16422 | -0.0014 | -4.0957
-18 | -1.0518 | 0.08399 | -0.0582 | -12.5229
-17.5 | -1.1599 | 0.06018 | -0.0762 | -19.2738
-17 | -1.2096 | 0.04726 | -0.0852 | -25.5946
-16.5 | -1.2423 | 0.03763 | -0.0908 | -33.0136
-16 | -1.2577 | 0.03075 | -0.0935 | -40.9008
-15.5 | -1.2717 | 0.02537 | -0.0933 | -50.1261
-15 | -1.2751 | 0.02204 | -0.0898 | -57.8539
-14.5 | -1.2749 | 0.01991 | -0.083 | -64.0331
-14 | -1.2434 | 0.01809 | -0.0794 | -68.7341
-13.5 | -1.2011 | 0.01662 | -0.0767 | -72.2684
-13 | -1.1558 | 0.01511 | -0.0743 | -76.4924
-12 | -1.0537 | 0.01263 | -0.0707 | -83.4283
-11.5 | -0.9987 | 0.01166 | -0.0695 | -85.6518
-11 | -0.9401 | 0.01101 | -0.0686 | -85.386
-10 | -0.8201 | 0.01001 | -0.0673 | -81.9281
-9.5 | -0.7599 | 0.00954 | -0.0669 | -79.6541
-9 | -0.6991 | 0.00913 | -0.0667 | -76.5717
-8.5 | -0.638 | 0.00879 | -0.0665 | -72.5825
-8 | -0.5766 | 0.00849 | -0.0665 | -67.9152
-7.5 | -0.5161 | 0.00805 | -0.0665 | -64.1118
-7 | -0.4549 | 0.00772 | -0.0666 | -58.9249
-6.5 | -0.3934 | 0.00744 | -0.0668 | -52.8763
-6 | -0.3319 | 0.00721 | -0.0671 | -46.0333
-5.5 | -0.2703 | 0.00696 | -0.0674 | -38.8362
-5 | -0.2088 | 0.00672 | -0.0679 | -31.0714
-4.5 | -0.1471 | 0.00655 | -0.0684 | -22.458
-4 | -0.0854 | 0.00635 | -0.0689 | -13.4488
-3.5 | -0.0237 | 0.00616 | -0.0695 | -3.8474
-3 | 0.0379 | 0.00601 | -0.0701 | 6.3062
-2.5 | 0.0993 | 0.00576 | -0.0708 | 17.2396
-2 | 0.1607 | 0.00551 | -0.0715 | 29.1652
-1.5 | 0.2219 | 0.00525 | -0.0723 | 42.2667
-1 | 0.2828 | 0.00487 | -0.0731 | 58.0698
-0.5 | 0.344 | 0.00456 | -0.074 | 75.4386
0 | 0.4054 | 0.00443 | -0.0748 | 91.5124
0.5 | 0.4675 | 0.00441 | -0.0756 | 106.0091
1 | 0.5292 | 0.00442 | -0.0765 | 119.7285
1.5 | 0.5907 | 0.00448 | -0.0773 | 131.8527
2 | 0.6524 | 0.00453 | -0.0781 | 144.0177
2.5 | 0.7138 | 0.00459 | -0.0788 | 155.512
3 | 0.7747 | 0.00469 | -0.0795 | 165.1812
3.5 | 0.835 | 0.00485 | -0.0802 | 172.1649
4 | 0.8951 | 0.00499 | -0.0807 | 179.3788
4.5 | 0.9546 | 0.0052 | -0.0812 | 183.5769
5 | 1.009 | 0.00586 | -0.081 | 172.1843
5.5 | 1.0595 | 0.00678 | -0.0802 | 156.2684
6 | 1.109 | 0.00762 | -0.0791 | 145.5381
6.5 | 1.1554 | 0.0085 | -0.0775 | 135.9294
7 | 1.1989 | 0.00931 | -0.0753 | 128.7755
7.5 | 1.241 | 0.00996 | -0.0727 | 124.5984
8 | 1.276 | 0.01095 | -0.0692 | 116.5297
8.5 | 1.2931 | 0.01194 | -0.0625 | 108.2998
9 | 1.3183 | 0.01313 | -0.0581 | 100.4037
9.5 | 1.347 | 0.01445 | -0.0546 | 93.218
10 | 1.3745 | 0.016 | -0.0513 | 85.9062
10.5 | 1.4049 | 0.01755 | -0.0485 | 80.0513
11 | 1.4312 | 0.01944 | -0.0457 | 73.6214
11.5 | 1.4584 | 0.02137 | -0.0431 | 68.2452
12 | 1.4819 | 0.02366 | -0.0405 | 62.6331
12.5 | 1.5068 | 0.02596 | -0.0382 | 58.0431
13 | 1.5273 | 0.02867 | -0.0359 | 53.2717
13.5 | 1.5492 | 0.03147 | -0.0339 | 49.2278
14 | 1.5705 | 0.03444 | -0.0321 | 45.601
14.5 | 1.5868 | 0.03799 | -0.0305 | 41.7689
15 | 1.6036 | 0.04165 | -0.0291 | 38.5018
15.5 | 1.6208 | 0.04544 | -0.028 | 35.669
16 | 1.6345 | 0.04966 | -0.0271 | 32.9138
16.5 | 1.6443 | 0.0545 | -0.0265 | 30.1706
17 | 1.6564 | 0.05928 | -0.0262 | 27.942
17.5 | 1.6652 | 0.0646 | -0.0263 | 25.7771
18 | 1.6705 | 0.07053 | -0.0268 | 23.685
18.5 | 1.6713 | 0.07728 | -0.0279 | 21.6266
19 | 1.674 | 0.08399 | -0.0293 | 19.9309
19.5 | 1.6735 | 0.09138 | -0.0313 | 18.3136
20 | 1.6679 | 0.09964 | -0.034 | 16.7393

## 87. Re 6M Mach 0.50 (1)
BIGFOIL.COM POLAR EXPORT
NACA63-515 a=0.5
NACA63-515 a=0.5 |  |  |  | Cl Max: | 1.417 | at alpha= | 8.5 | deg
JavaFoil+Calcfoil stall+Eppler ext transition |  |  |  | L/D Max: | 134.104 | at alpha= | 4 | deg
Re: | 6000000 |  |  | Cd Min: | 0.00561 | at alpha= | -1 | deg
Mach: | 0.5 |  |  | Cl=0 at alpha= | -3.2429 | deg
|  |  |  | @ Cl=0.1, Cd= | 0.0067297
|  |  |  | @ Cl=0.4, Cd= | 0.0056593
|  |  |  | @ Cl=0.6, Cd= | 0.0059443
alpha (deg) | Cl | Cd | Cm | Cl/Cd
-20 | -0.947 | 0.15497 | -0.032 | -6.113
-19.5 | -0.917 | 0.15084 | -0.032 | -6.082
-19 | -0.888 | 0.1454 | -0.031 | -6.11
-18.5 | -0.86 | 0.14019 | -0.031 | -6.137
-18 | -0.834 | 0.14244 | -0.032 | -5.858
-17.5 | -0.806 | 0.13482 | -0.032 | -5.978
-17 | -0.776 | 0.13055 | -0.031 | -5.946
-16.5 | -0.747 | 0.12516 | -0.031 | -5.97
-16 | -0.719 | 0.12148 | -0.031 | -5.922
-15.5 | -0.692 | 0.12126 | -0.032 | -5.706
-15 | -0.664 | 0.11136 | -0.032 | -5.963
-14.5 | -0.635 | 0.10695 | -0.031 | -5.933
-14 | -0.607 | 0.09751 | -0.031 | -6.222
-13.5 | -0.579 | 0.09179 | -0.031 | -6.302
-13 | -0.551 | 0.08568 | -0.031 | -6.427
-12.5 | -0.522 | 0.09305 | -0.031 | -5.61
-12 | -0.494 | 0.08518 | -0.031 | -5.797
-11.5 | -0.466 | 0.07649 | -0.032 | -6.092
-11 | -0.439 | 0.07029 | -0.033 | -6.239
-10.5 | -0.412 | 0.06384 | -0.035 | -6.45
-10 | -0.38 | 0.07647 | -0.03 | -4.975
-9.5 | -0.352 | 0.06511 | -0.031 | -5.414
-9 | -0.325 | 0.05719 | -0.033 | -5.688
-8.5 | -0.297 | 0.05623 | -0.033 | -5.28
-8 | -0.429 | 0.0444 | -0.042 | -9.671
-7.5 | -0.512 | 0.00928 | -0.066 | -55.171
-7 | -0.473 | 0.00859 | -0.067 | -55.099
-6.5 | -0.423 | 0.00808 | -0.067 | -52.372
-6 | -0.366 | 0.00773 | -0.068 | -47.372
-5.5 | -0.304 | 0.00733 | -0.068 | -41.531
-5 | -0.24 | 0.0076 | -0.069 | -31.565
-4.5 | -0.173 | 0.0073 | -0.07 | -23.696
-4 | -0.105 | 0.00716 | -0.07 | -14.641
-3.5 | -0.036 | 0.00701 | -0.071 | -5.087
-3 | 0.034 | 0.00689 | -0.072 | 4.953
-2.5 | 0.104 | 0.00672 | -0.072 | 15.531
-2 | 0.175 | 0.00596 | -0.073 | 29.315
-1.5 | 0.246 | 0.00577 | -0.073 | 42.628
-1 | 0.316 | 0.00561 | -0.074 | 56.373
-0.5 | 0.387 | 0.00565 | -0.075 | 68.485
0 | 0.457 | 0.0057 | -0.075 | 80.213
0.5 | 0.528 | 0.00582 | -0.076 | 90.623
1 | 0.598 | 0.00594 | -0.077 | 100.692
1.5 | 0.668 | 0.00609 | -0.077 | 109.694
2 | 0.738 | 0.00628 | -0.078 | 117.581
2.5 | 0.809 | 0.00655 | -0.078 | 123.387
3 | 0.873 | 0.00682 | -0.079 | 127.934
3.5 | 0.935 | 0.0071 | -0.079 | 131.809
4 | 1 | 0.00745 | -0.08 | 134.104
4.5 | 1.063 | 0.00801 | -0.08 | 132.769
5 | 1.123 | 0.00909 | -0.08 | 123.588
5.5 | 1.181 | 0.01008 | -0.08 | 117.187
6 | 1.236 | 0.01144 | -0.081 | 108.03
6.5 | 1.286 | 0.01365 | -0.081 | 94.169
7 | 1.331 | 0.01631 | -0.081 | 81.603
7.5 | 1.371 | 0.01756 | -0.081 | 78.084
8 | 1.402 | 0.01903 | -0.081 | 73.664
8.5 | 1.417 | 0.02053 | -0.082 | 69.047
9 | 1.41 | 0.02249 | -0.082 | 62.672
9.5 | 1.35 | 0.02501 | -0.082 | 53.97
10 | 0.857 | 0.03035 | -0.082 | 28.222
10.5 | 0.883 | 0.03292 | -0.082 | 26.814
11 | 0.918 | 0.03186 | -0.083 | 28.822
11.5 | 0.933 | 0.03973 | -0.082 | 23.484
12 | 0.975 | 0.03638 | -0.084 | 26.785
12.5 | 0.989 | 0.0443 | -0.082 | 22.326
13 | 0.986 | 0.0611 | -0.078 | 16.143
13.5 | 0.919 | 0.09889 | -0.046 | 9.291

## 88. Re 6M Mach 0.50 (2)
BIGFOIL.COM POLAR EXPORT
NACA63-515 a=0.5
NACA63-515 a=0.5 |  |  |  | Cl Max: | 1.4947 | at alpha= | 13 | deg
XFOIL ncrit=9 |  |  |  | L/D Max: | 193.165 | at alpha= | 4.5 | deg
Re: | 6000000 |  |  | Cd Min: | 0.18046 | at alpha= | 18 | deg
Mach: | 0.5 |  |  | Cl=0 at alpha= | -3.3186 | deg
|  |  |  | @ Cl=0.1, Cd= | 0.0061544
|  |  |  | @ Cl=0.4, Cd= | 0.0047711
|  |  |  | @ Cl=0.6, Cd= | 0.004672
alpha (deg) | Cl | Cd | Cm | Cl/Cd
-13.5 | -0.4963 | 0.11395 | -0.0439 | -4.3554
-13 | -0.5001 | 0.10338 | -0.0512 | -4.8375
-12.5 | -0.513 | 0.0921 | -0.0593 | -5.57
-12 | -0.5326 | 0.08063 | -0.0678 | -6.6055
-11.5 | -0.5496 | 0.07001 | -0.0754 | -7.8503
-11 | -0.5701 | 0.05914 | -0.0827 | -9.6398
-10.5 | -0.5876 | 0.04778 | -0.091 | -12.298
-10 | -0.6121 | 0.03751 | -0.0994 | -16.3183
-9.5 | -0.6435 | 0.02894 | -0.105 | -22.2357
-8.5 | -0.6989 | 0.01742 | -0.096 | -40.1206
-8 | -0.6707 | 0.01281 | -0.0913 | -52.3575
-7.5 | -0.6084 | 0.0108 | -0.0878 | -56.3333
-7 | -0.5389 | 0.00955 | -0.0853 | -56.4293
-6.5 | -0.4657 | 0.00878 | -0.0834 | -53.041
-6 | -0.3923 | 0.00813 | -0.0821 | -48.2534
-5.5 | -0.3185 | 0.00767 | -0.0811 | -41.5254
-5 | -0.2447 | 0.00731 | -0.0806 | -33.4747
-4.5 | -0.1717 | 0.00695 | -0.0803 | -24.705
-4 | -0.0988 | 0.00671 | -0.0803 | -14.7243
-3.5 | -0.0262 | 0.00649 | -0.0804 | -4.037
-3 | 0.046 | 0.00629 | -0.0808 | 7.3132
-2.5 | 0.1177 | 0.00611 | -0.0813 | 19.2635
-2 | 0.1888 | 0.00581 | -0.0819 | 32.4957
-1.5 | 0.2598 | 0.00553 | -0.0827 | 46.9801
-1 | 0.3299 | 0.00516 | -0.0835 | 63.9341
-0.5 | 0.4002 | 0.00477 | -0.0844 | 83.8994
0 | 0.4711 | 0.00465 | -0.0853 | 101.3118
0.5 | 0.5429 | 0.00464 | -0.0863 | 117.0043
1 | 0.6143 | 0.00468 | -0.0872 | 131.2607
1.5 | 0.6859 | 0.00475 | -0.088 | 144.4
2 | 0.7574 | 0.00485 | -0.0888 | 156.1649
2.5 | 0.8291 | 0.00495 | -0.0895 | 167.4949
3 | 0.9006 | 0.00508 | -0.0901 | 177.2835
3.5 | 0.9715 | 0.00526 | -0.0905 | 184.6958
4 | 1.041 | 0.00551 | -0.0905 | 188.9292
4.5 | 1.1107 | 0.00575 | -0.0904 | 193.1652
5 | 1.1721 | 0.00646 | -0.089 | 181.4396
5.5 | 1.2146 | 0.00787 | -0.0848 | 154.3329
6 | 1.246 | 0.00925 | -0.0788 | 134.7027
6.5 | 1.2458 | 0.01083 | -0.068 | 115.0323
7 | 1.2574 | 0.01295 | -0.061 | 97.0965
7.5 | 1.2737 | 0.0156 | -0.0553 | 81.6474
8 | 1.2841 | 0.01885 | -0.0498 | 68.122
8.5 | 1.3011 | 0.02199 | -0.0453 | 59.1678
9 | 1.3254 | 0.02493 | -0.0415 | 53.1649
9.5 | 1.353 | 0.02784 | -0.0381 | 48.5991
10 | 1.3794 | 0.03105 | -0.0349 | 44.4251
10.5 | 1.4044 | 0.03456 | -0.0319 | 40.6366
11 | 1.4293 | 0.03826 | -0.0291 | 37.3576
11.5 | 1.4521 | 0.04229 | -0.0264 | 34.3367
12 | 1.4729 | 0.04675 | -0.024 | 31.5059
12.5 | 1.4888 | 0.05184 | -0.0219 | 28.7191
13 | 1.4947 | 0.05812 | -0.0204 | 25.7175
13.5 | 1.4892 | 0.06584 | -0.0198 | 22.6185
14 | 1.471 | 0.07529 | -0.0207 | 19.5378
14.5 | 1.4472 | 0.08601 | -0.0231 | 16.826
15 | 1.4201 | 0.09783 | -0.027 | 14.516
15.5 | 1.3917 | 0.11054 | -0.0325 | 12.59
16 | 1.3613 | 0.12421 | -0.0397 | 10.9597
16.5 | 1.333 | 0.13834 | -0.048 | 9.6357
17 | 1.3083 | 0.15249 | -0.0571 | 8.5796
17.5 | 1.2874 | 0.16663 | -0.0667 | 7.7261
18 | 1.2709 | 0.18046 | -0.0763 | 7.0426

## 89. Re 7M Mach 0.00 (1)
BIGFOIL.COM POLAR EXPORT
NACA63-515 a=0.5
NACA63-515 a=0.5 |  |  |  | Cl Max: | 1.549 | at alpha= | 13 | deg
JavaFoil+Calcfoil stall+Eppler ext transition |  |  |  | L/D Max: | 140.329 | at alpha= | 4.5 | deg
Re: | 7000000 |  |  | Cd Min: | 0.00531 | at alpha= | -0.5 | deg
Mach: | 0 |  |  | Cl=0 at alpha= | -3.2459 | deg
|  |  |  | @ Cl=0.1, Cd= | 0.0059707
|  |  |  | @ Cl=0.4, Cd= | 0.0053246
|  |  |  | @ Cl=0.6, Cd= | 0.005585
alpha (deg) | Cl | Cd | Cm | Cl/Cd
-17 | -0.708 | 0.11871 | -0.028 | -5.965
-16.5 | -0.719 | 0.11188 | -0.029 | -6.429
-16 | -0.729 | 0.10466 | -0.03 | -6.963
-15.5 | -0.735 | 0.10035 | -0.03 | -7.32
-15 | -0.74 | 0.09344 | -0.031 | -7.918
-14.5 | -0.744 | 0.08531 | -0.032 | -8.726
-14 | -0.748 | 0.076 | -0.035 | -9.845
-13.5 | -0.745 | 0.07058 | -0.036 | -10.556
-13 | -0.785 | 0.03792 | -0.044 | -20.705
-12.5 | -0.784 | 0.03064 | -0.046 | -25.592
-12 | -0.833 | 0.01181 | -0.052 | -70.537
-11.5 | -0.826 | 0.0101 | -0.053 | -81.814
-11 | -0.798 | 0.00951 | -0.054 | -83.923
-10.5 | -0.766 | 0.00914 | -0.054 | -83.829
-10 | -0.73 | 0.00873 | -0.055 | -83.585
-9.5 | -0.69 | 0.00837 | -0.055 | -82.388
-9 | -0.646 | 0.00804 | -0.056 | -80.418
-8.5 | -0.599 | 0.00777 | -0.056 | -77.144
-8 | -0.55 | 0.00752 | -0.057 | -73.104
-7.5 | -0.497 | 0.00736 | -0.057 | -67.514
-7 | -0.442 | 0.00716 | -0.058 | -61.7
-6.5 | -0.385 | 0.00689 | -0.058 | -55.914
-6 | -0.328 | 0.00672 | -0.059 | -48.824
-5.5 | -0.27 | 0.00697 | -0.059 | -38.757
-5 | -0.211 | 0.00677 | -0.06 | -31.157
-4.5 | -0.152 | 0.00671 | -0.06 | -22.565
-4 | -0.091 | 0.00663 | -0.061 | -13.799
-3.5 | -0.031 | 0.00652 | -0.061 | -4.758
-3 | 0.03 | 0.00637 | -0.062 | 4.654
-2.5 | 0.091 | 0.00604 | -0.062 | 14.986
-2 | 0.152 | 0.00557 | -0.063 | 27.194
-1.5 | 0.213 | 0.00546 | -0.064 | 38.988
-1 | 0.274 | 0.00532 | -0.064 | 51.55
-0.5 | 0.335 | 0.00531 | -0.065 | 63.143
0 | 0.396 | 0.00532 | -0.065 | 74.403
0.5 | 0.457 | 0.00539 | -0.066 | 84.707
1 | 0.518 | 0.00546 | -0.066 | 94.812
1.5 | 0.579 | 0.00555 | -0.067 | 104.347
2 | 0.639 | 0.00565 | -0.067 | 113.221
2.5 | 0.7 | 0.0058 | -0.068 | 120.765
3 | 0.758 | 0.00593 | -0.069 | 127.689
3.5 | 0.818 | 0.00614 | -0.069 | 133.24
4 | 0.878 | 0.00632 | -0.07 | 138.875
4.5 | 0.937 | 0.00668 | -0.07 | 140.329
5 | 0.996 | 0.00735 | -0.071 | 135.594
5.5 | 1.054 | 0.00791 | -0.071 | 133.253
6 | 1.102 | 0.0084 | -0.071 | 131.24
6.5 | 1.151 | 0.00944 | -0.071 | 121.925
7 | 1.2 | 0.01048 | -0.072 | 114.434
7.5 | 1.247 | 0.01103 | -0.072 | 113.067
8 | 1.291 | 0.01261 | -0.072 | 102.414
8.5 | 1.335 | 0.01339 | -0.072 | 99.679
9 | 1.377 | 0.01409 | -0.073 | 97.747
9.5 | 1.416 | 0.01483 | -0.073 | 95.453
10 | 1.449 | 0.01568 | -0.074 | 92.397
10.5 | 1.478 | 0.01657 | -0.074 | 89.232
11 | 1.503 | 0.01756 | -0.074 | 85.627
11.5 | 1.524 | 0.01857 | -0.075 | 82.059
12 | 1.541 | 0.01952 | -0.075 | 78.926
12.5 | 1.548 | 0.02084 | -0.075 | 74.272
13 | 1.549 | 0.02211 | -0.076 | 70.055
13.5 | 1.545 | 0.02344 | -0.076 | 65.916
14 | 1.535 | 0.02501 | -0.076 | 61.385
14.5 | 1.52 | 0.02675 | -0.076 | 56.825
15 | 1.5 | 0.02856 | -0.077 | 52.511
15.5 | 1.475 | 0.03067 | -0.077 | 48.073
16 | 1.445 | 0.03292 | -0.077 | 43.908
16.5 | 1.412 | 0.03547 | -0.077 | 39.824
17 | 1.376 | 0.03824 | -0.077 | 35.991
17.5 | 1.337 | 0.04141 | -0.077 | 32.285
18 | 1.296 | 0.04441 | -0.078 | 29.194

## 90. Re 7M Mach 0.00 (2)
BIGFOIL.COM POLAR EXPORT
NACA63-515 a=0.5
NACA63-515 a=0.5 |  |  |  | Cl Max: | 1.7493 | at alpha= | 20 | deg
XFOIL ncrit=9 |  |  |  | L/D Max: | 179.275 | at alpha= | 4.5 | deg
Re: | 7000000 |  |  | Cd Min: | 0.07071 | at alpha= | 20 | deg
Mach: | 0 |  |  | Cl=0 at alpha= | -3.3017 | deg
|  |  |  | @ Cl=0.1, Cd= | 0.0055298
|  |  |  | @ Cl=0.4, Cd= | 0.0042781
|  |  |  | @ Cl=0.6, Cd= | 0.0043653
alpha (deg) | Cl | Cd | Cm | Cl/Cd
-19.5 | -1.4319 | 0.03721 | -0.0789 | -38.4816
-19 | -1.4474 | 0.03127 | -0.0801 | -46.2872
-18.5 | -1.45 | 0.02692 | -0.0802 | -53.8633
-18 | -1.449 | 0.02356 | -0.0787 | -61.5025
-17.5 | -1.4457 | 0.02111 | -0.0755 | -68.4841
-17 | -1.4412 | 0.01955 | -0.0699 | -73.7187
-16.5 | -1.4146 | 0.01835 | -0.0668 | -77.0899
-16 | -1.3781 | 0.01728 | -0.065 | -79.7512
-15.5 | -1.3369 | 0.01632 | -0.0636 | -81.9179
-15 | -1.2936 | 0.01537 | -0.0625 | -84.164
-14 | -1.203 | 0.01339 | -0.0607 | -89.8432
-13.5 | -1.1554 | 0.01244 | -0.06 | -92.8778
-13 | -1.1054 | 0.01164 | -0.0596 | -94.9656
-12.5 | -1.0529 | 0.01106 | -0.0595 | -95.1989
-12 | -0.9993 | 0.01056 | -0.0594 | -94.6307
-11.5 | -0.9444 | 0.01016 | -0.0595 | -92.9528
-11 | -0.8889 | 0.00981 | -0.0597 | -90.6116
-10.5 | -0.8336 | 0.00937 | -0.0598 | -88.9648
-10 | -0.7778 | 0.00897 | -0.0601 | -86.7113
-9.5 | -0.7213 | 0.00864 | -0.0604 | -83.4838
-9 | -0.6644 | 0.00834 | -0.0607 | -79.6643
-8.5 | -0.607 | 0.00808 | -0.0611 | -75.1238
-8 | -0.5494 | 0.00784 | -0.0616 | -70.0765
-7.5 | -0.492 | 0.00751 | -0.062 | -65.5126
-7 | -0.4341 | 0.00725 | -0.0624 | -59.8759
-6.5 | -0.3758 | 0.00703 | -0.063 | -53.4566
-6 | -0.3174 | 0.00685 | -0.0635 | -46.3358
-5.5 | -0.2589 | 0.00662 | -0.0641 | -39.1088
-5 | -0.2002 | 0.00642 | -0.0647 | -31.1838
-4.5 | -0.1413 | 0.00628 | -0.0653 | -22.5
-4 | -0.0824 | 0.0061 | -0.066 | -13.5082
-3.5 | -0.0234 | 0.00593 | -0.0667 | -3.946
-3 | 0.0356 | 0.00579 | -0.0674 | 6.1485
-2.5 | 0.0946 | 0.00555 | -0.0681 | 17.045
-2 | 0.1535 | 0.00533 | -0.0688 | 28.7992
-1.5 | 0.2124 | 0.00511 | -0.0696 | 41.5656
-1 | 0.2712 | 0.00478 | -0.0704 | 56.7364
-0.5 | 0.3299 | 0.00448 | -0.0712 | 73.6384
0 | 0.3888 | 0.00428 | -0.0721 | 90.8411
0.5 | 0.4482 | 0.00427 | -0.0729 | 104.9649
1 | 0.5075 | 0.00428 | -0.0737 | 118.5748
1.5 | 0.5666 | 0.00432 | -0.0745 | 131.1574
2 | 0.6256 | 0.0044 | -0.0752 | 142.1818
2.5 | 0.6842 | 0.00448 | -0.076 | 152.7232
3 | 0.7426 | 0.00458 | -0.0767 | 162.1397
3.5 | 0.8001 | 0.00474 | -0.0774 | 168.7975
4 | 0.8578 | 0.00486 | -0.0781 | 176.5021
4.5 | 0.9143 | 0.0051 | -0.0786 | 179.2745
5 | 0.9647 | 0.00596 | -0.0784 | 161.8624
5.5 | 1.0158 | 0.00665 | -0.0782 | 152.7519
6 | 1.0654 | 0.00736 | -0.0777 | 144.7554
6.5 | 1.1143 | 0.00803 | -0.0771 | 138.7671
7 | 1.1611 | 0.00871 | -0.0761 | 133.3065
7.5 | 1.2066 | 0.00927 | -0.0748 | 130.1618
8 | 1.2496 | 0.00989 | -0.0732 | 126.3498
8.5 | 1.2923 | 0.0106 | -0.0715 | 121.9151
9 | 1.3327 | 0.01127 | -0.0695 | 118.252
9.5 | 1.3621 | 0.01192 | -0.0655 | 114.2701
10 | 1.3835 | 0.01284 | -0.0606 | 107.7492
10.5 | 1.4121 | 0.01384 | -0.0574 | 102.0303
11 | 1.4388 | 0.01508 | -0.0543 | 95.4111
11.5 | 1.4676 | 0.01636 | -0.0518 | 89.7066
12 | 1.4925 | 0.01797 | -0.0491 | 83.0551
12.5 | 1.5196 | 0.01955 | -0.0469 | 77.7289
13 | 1.5444 | 0.02136 | -0.0447 | 72.3034
13.5 | 1.5652 | 0.02353 | -0.0424 | 66.5193
14 | 1.5887 | 0.0256 | -0.0406 | 62.0586
14.5 | 1.6094 | 0.02795 | -0.0388 | 57.5814
15 | 1.6278 | 0.03063 | -0.0371 | 53.144
15.5 | 1.6463 | 0.03343 | -0.0357 | 49.2462
16 | 1.6656 | 0.03628 | -0.0345 | 45.9096
16.5 | 1.6822 | 0.03947 | -0.0335 | 42.6197
17 | 1.6952 | 0.04314 | -0.0326 | 39.2953
17.5 | 1.7066 | 0.04708 | -0.0319 | 36.2489
18 | 1.7206 | 0.05093 | -0.0316 | 33.7836
18.5 | 1.7327 | 0.05506 | -0.0315 | 31.4693
19 | 1.7421 | 0.05966 | -0.0316 | 29.2005
19.5 | 1.7469 | 0.06497 | -0.0321 | 26.8878
20 | 1.7493 | 0.07071 | -0.0329 | 24.7391

## 91. Re 7M Mach 0.10 (1)
BIGFOIL.COM POLAR EXPORT
NACA63-515 a=0.5
NACA63-515 a=0.5 |  |  |  | Cl Max: | 1.543 | at alpha= | 12.5 | deg
JavaFoil+Calcfoil stall+Eppler ext transition |  |  |  | L/D Max: | 143.593 | at alpha= | 5.5 | deg
Re: | 7000000 |  |  | Cd Min: | 0.00532 | at alpha= | -1 | deg
Mach: | 0.1 |  |  | Cl=0 at alpha= | -3.2459 | deg
|  |  |  | @ Cl=0.1, Cd= | 0.0059807
|  |  |  | @ Cl=0.4, Cd= | 0.0053223
|  |  |  | @ Cl=0.6, Cd= | 0.0055884
alpha (deg) | Cl | Cd | Cm | Cl/Cd
-16 | -0.699 | 0.10791 | -0.029 | -6.482
-15.5 | -0.709 | 0.10298 | -0.029 | -6.884
-15 | -0.717 | 0.09598 | -0.03 | -7.473
-14.5 | -0.724 | 0.08828 | -0.032 | -8.2
-14 | -0.728 | 0.08064 | -0.033 | -9.031
-13.5 | -0.726 | 0.07597 | -0.034 | -9.559
-13 | -0.766 | 0.0427 | -0.043 | -17.938
-12.5 | -0.763 | 0.03672 | -0.044 | -20.784
-12 | -0.789 | 0.01978 | -0.049 | -39.884
-11.5 | -0.787 | 0.0148 | -0.051 | -53.142
-11 | -0.796 | 0.00971 | -0.054 | -81.958
-10.5 | -0.765 | 0.00926 | -0.054 | -82.553
-10 | -0.73 | 0.00882 | -0.055 | -82.681
-9.5 | -0.69 | 0.00841 | -0.055 | -82.045
-9 | -0.647 | 0.00808 | -0.056 | -80.086
-8.5 | -0.601 | 0.0078 | -0.056 | -77.038
-8 | -0.552 | 0.00755 | -0.057 | -73.073
-7.5 | -0.499 | 0.00738 | -0.058 | -67.528
-7 | -0.443 | 0.00718 | -0.058 | -61.752
-6.5 | -0.387 | 0.00694 | -0.059 | -55.762
-6 | -0.33 | 0.00674 | -0.059 | -48.924
-5.5 | -0.271 | 0.00698 | -0.06 | -38.856
-5 | -0.212 | 0.00681 | -0.06 | -31.146
-4.5 | -0.152 | 0.00672 | -0.061 | -22.639
-4 | -0.092 | 0.00664 | -0.061 | -13.844
-3.5 | -0.031 | 0.00653 | -0.062 | -4.775
-3 | 0.03 | 0.00641 | -0.062 | 4.65
-2.5 | 0.091 | 0.00605 | -0.063 | 15.037
-2 | 0.152 | 0.00558 | -0.063 | 27.296
-1.5 | 0.214 | 0.00547 | -0.064 | 39.14
-1 | 0.275 | 0.00532 | -0.064 | 51.756
-0.5 | 0.337 | 0.00533 | -0.065 | 63.18
0 | 0.398 | 0.00532 | -0.066 | 74.764
0.5 | 0.459 | 0.00539 | -0.066 | 85.126
1 | 0.52 | 0.00546 | -0.067 | 95.247
1.5 | 0.582 | 0.00555 | -0.067 | 104.845
2 | 0.643 | 0.00568 | -0.068 | 113.241
2.5 | 0.704 | 0.00581 | -0.068 | 121.071
3 | 0.761 | 0.00594 | -0.069 | 128.293
3.5 | 0.822 | 0.00616 | -0.069 | 133.511
4 | 0.882 | 0.00635 | -0.07 | 138.894
4.5 | 0.942 | 0.00671 | -0.071 | 140.451
5 | 1.001 | 0.00736 | -0.071 | 135.935
5.5 | 1.055 | 0.00735 | -0.071 | 143.593
6 | 1.106 | 0.00849 | -0.072 | 130.353
6.5 | 1.156 | 0.00954 | -0.072 | 121.143
7 | 1.204 | 0.0106 | -0.072 | 113.642
7.5 | 1.252 | 0.01118 | -0.072 | 111.979
8 | 1.296 | 0.01277 | -0.072 | 101.432
8.5 | 1.34 | 0.01355 | -0.073 | 98.889
9 | 1.381 | 0.01425 | -0.073 | 96.902
9.5 | 1.419 | 0.01506 | -0.074 | 94.245
10 | 1.452 | 0.01589 | -0.074 | 91.351
10.5 | 1.48 | 0.01681 | -0.074 | 88.089
11 | 1.504 | 0.01787 | -0.075 | 84.187
11.5 | 1.524 | 0.01887 | -0.075 | 80.726
12 | 1.538 | 0.01993 | -0.075 | 77.146
12.5 | 1.543 | 0.02121 | -0.076 | 72.726
13 | 1.541 | 0.02255 | -0.076 | 68.356
13.5 | 1.534 | 0.02394 | -0.076 | 64.079
14 | 1.52 | 0.02556 | -0.076 | 59.483
14.5 | 1.5 | 0.02749 | -0.077 | 54.585
15 | 1.475 | 0.02952 | -0.077 | 49.977
15.5 | 1.445 | 0.03178 | -0.077 | 45.485
16 | 1.412 | 0.03386 | -0.077 | 41.691
16.5 | 1.373 | 0.03661 | -0.077 | 37.506
17 | 1.331 | 0.03997 | -0.078 | 33.297
17.5 | 1.287 | 0.04306 | -0.078 | 29.877

## 92. Re 7M Mach 0.10 (2)
BIGFOIL.COM POLAR EXPORT
NACA63-515 a=0.5
NACA63-515 a=0.5 |  |  |  | Cl Max: | 1.7404 | at alpha= | 20 | deg
XFOIL ncrit=9 |  |  |  | L/D Max: | 179.766 | at alpha= | 4.5 | deg
Re: | 7000000 |  |  | Cd Min: | 0.07455 | at alpha= | 20 | deg
Mach: | 0.1 |  |  | Cl=0 at alpha= | -3.3022 | deg
|  |  |  | @ Cl=0.1, Cd= | 0.0055426
|  |  |  | @ Cl=0.4, Cd= | 0.0042886
|  |  |  | @ Cl=0.6, Cd= | 0.0043699
alpha (deg) | Cl | Cd | Cm | Cl/Cd
-20 | -1.3436 | 0.05688 | -0.0694 | -23.6217
-19.5 | -1.3765 | 0.0464 | -0.076 | -29.6659
-19 | -1.4044 | 0.0377 | -0.0807 | -37.252
-18.5 | -1.418 | 0.03143 | -0.0827 | -45.1161
-18 | -1.4226 | 0.02679 | -0.0828 | -53.1019
-17.5 | -1.4233 | 0.02331 | -0.0811 | -61.0596
-17 | -1.4196 | 0.02094 | -0.0775 | -67.7937
-16.5 | -1.4146 | 0.01942 | -0.0715 | -72.8424
-16 | -1.3834 | 0.01814 | -0.0688 | -76.2624
-15.5 | -1.3454 | 0.01699 | -0.0669 | -79.1878
-15 | -1.3026 | 0.01598 | -0.0654 | -81.5144
-14.5 | -1.2573 | 0.01505 | -0.0643 | -83.5415
-14 | -1.2123 | 0.0139 | -0.0631 | -87.2158
-13.5 | -1.1636 | 0.01301 | -0.0623 | -89.4389
-13 | -1.1149 | 0.01199 | -0.0615 | -92.9858
-12.5 | -1.0623 | 0.01133 | -0.0612 | -93.7599
-12 | -1.0086 | 0.01073 | -0.0609 | -93.9981
-11.5 | -0.9532 | 0.01029 | -0.0609 | -92.6336
-11 | -0.8971 | 0.00991 | -0.0609 | -90.5247
-10.5 | -0.8409 | 0.0095 | -0.061 | -88.5158
-10 | -0.7845 | 0.00907 | -0.0611 | -86.4939
-9.5 | -0.7275 | 0.00872 | -0.0613 | -83.4289
-9 | -0.6699 | 0.0084 | -0.0615 | -79.75
-8 | -0.5537 | 0.00788 | -0.0623 | -70.2665
-7.5 | -0.4958 | 0.00755 | -0.0626 | -65.6689
-7 | -0.4374 | 0.00728 | -0.063 | -60.0824
-6.5 | -0.3786 | 0.00706 | -0.0635 | -53.6261
-6 | -0.3197 | 0.00687 | -0.0641 | -46.5357
-5.5 | -0.2607 | 0.00665 | -0.0646 | -39.203
-5 | -0.2016 | 0.00644 | -0.0652 | -31.3043
-4.5 | -0.1423 | 0.0063 | -0.0658 | -22.5873
-4 | -0.0829 | 0.00611 | -0.0664 | -13.5679
-3.5 | -0.0235 | 0.00594 | -0.0671 | -3.9562
-3 | 0.0359 | 0.00581 | -0.0678 | 6.179
-2.5 | 0.0953 | 0.00556 | -0.0685 | 17.1403
-2 | 0.1546 | 0.00534 | -0.0692 | 28.9513
-1.5 | 0.2138 | 0.00512 | -0.07 | 41.7578
-1 | 0.273 | 0.00478 | -0.0708 | 57.113
-0.5 | 0.3321 | 0.00449 | -0.0716 | 73.9644
0 | 0.3914 | 0.00429 | -0.0725 | 91.2354
0.5 | 0.4512 | 0.00428 | -0.0733 | 105.4206
1 | 0.5108 | 0.00428 | -0.0741 | 119.3458
1.5 | 0.5704 | 0.00433 | -0.0749 | 131.7321
2 | 0.6297 | 0.00441 | -0.0757 | 142.7891
2.5 | 0.6888 | 0.00449 | -0.0764 | 153.4076
3 | 0.7475 | 0.00459 | -0.0772 | 162.854
3.5 | 0.8054 | 0.00476 | -0.0778 | 169.2017
4 | 0.8635 | 0.00488 | -0.0785 | 176.9467
4.5 | 0.9204 | 0.00512 | -0.079 | 179.7656
5 | 0.9711 | 0.00598 | -0.0787 | 162.3913
5.5 | 1.0223 | 0.00668 | -0.0785 | 153.0389
6 | 1.0721 | 0.0074 | -0.0779 | 144.8784
6.5 | 1.1209 | 0.00809 | -0.0772 | 138.5538
7 | 1.1678 | 0.00878 | -0.0762 | 133.0068
7.5 | 1.213 | 0.00935 | -0.0747 | 129.7326
8 | 1.2551 | 0.01003 | -0.0728 | 125.1346
8.5 | 1.2974 | 0.01073 | -0.071 | 120.9133
9 | 1.3361 | 0.01143 | -0.0686 | 116.8941
9.5 | 1.3592 | 0.01214 | -0.0633 | 111.9605
10 | 1.3834 | 0.01315 | -0.0591 | 105.2015
10.5 | 1.4122 | 0.01424 | -0.0559 | 99.1713
11 | 1.4398 | 0.01555 | -0.053 | 92.5916
11.5 | 1.468 | 0.01694 | -0.0504 | 86.6588
12 | 1.4932 | 0.01862 | -0.0478 | 80.1933
12.5 | 1.5201 | 0.0203 | -0.0456 | 74.8818
13 | 1.5437 | 0.02228 | -0.0433 | 69.2864
13.5 | 1.5659 | 0.02443 | -0.0411 | 64.0974
14 | 1.5886 | 0.02665 | -0.0392 | 59.6098
14.5 | 1.608 | 0.02923 | -0.0374 | 55.012
15 | 1.6255 | 0.0321 | -0.0357 | 50.6386
15.5 | 1.645 | 0.03496 | -0.0344 | 47.0538
16 | 1.6634 | 0.038 | -0.0332 | 43.7737
16.5 | 1.6785 | 0.04148 | -0.0322 | 40.4653
17 | 1.6905 | 0.04538 | -0.0313 | 37.2521
17.5 | 1.7041 | 0.04927 | -0.0308 | 34.587
18 | 1.7171 | 0.05338 | -0.0305 | 32.1675
18.5 | 1.7275 | 0.05787 | -0.0305 | 29.8514
19 | 1.735 | 0.06287 | -0.0308 | 27.5966
19.5 | 1.7381 | 0.06854 | -0.0314 | 25.3589
20 | 1.7404 | 0.07455 | -0.0324 | 23.3454

## 93. Re 7M Mach 0.25 (1)
BIGFOIL.COM POLAR EXPORT
NACA63-515 a=0.5
NACA63-515 a=0.5 |  |  |  | Cl Max: | 1.509 | at alpha= | 11.5 | deg
JavaFoil+Calcfoil stall+Eppler ext transition |  |  |  | L/D Max: | 139.891 | at alpha= | 4.5 | deg
Re: | 7000000 |  |  | Cd Min: | 0.00536 | at alpha= | -0.5 | deg
Mach: | 0.25 |  |  | Cl=0 at alpha= | -3.246 | deg
|  |  |  | @ Cl=0.1, Cd= | 0.006059
|  |  |  | @ Cl=0.4, Cd= | 0.0053857
|  |  |  | @ Cl=0.6, Cd= | 0.0056242
alpha (deg) | Cl | Cd | Cm | Cl/Cd
-16 | -0.447 | 0.12611 | -0.026 | -3.543
-15.5 | -0.489 | 0.11908 | -0.026 | -4.105
-15 | -0.526 | 0.10961 | -0.027 | -4.802
-14.5 | -0.559 | 0.10452 | -0.027 | -5.35
-14 | -0.587 | 0.09648 | -0.028 | -6.084
-13.5 | -0.61 | 0.08942 | -0.03 | -6.819
-13 | -0.626 | 0.08332 | -0.03 | -7.513
-12.5 | -0.637 | 0.07709 | -0.032 | -8.259
-12 | -0.643 | 0.06935 | -0.034 | -9.276
-11.5 | -0.657 | 0.05332 | -0.04 | -12.323
-11 | -0.753 | 0.01153 | -0.054 | -65.328
-10.5 | -0.749 | 0.0099 | -0.056 | -75.636
-10 | -0.722 | 0.00932 | -0.056 | -77.502
-9.5 | -0.69 | 0.00886 | -0.057 | -77.802
-9 | -0.651 | 0.00844 | -0.058 | -77.196
-8.5 | -0.608 | 0.00808 | -0.058 | -75.251
-8 | -0.561 | 0.00779 | -0.059 | -72.001
-7.5 | -0.508 | 0.00762 | -0.059 | -66.665
-7 | -0.453 | 0.00729 | -0.06 | -62.096
-6.5 | -0.396 | 0.00706 | -0.06 | -56.05
-6 | -0.337 | 0.00684 | -0.061 | -49.343
-5.5 | -0.278 | 0.00658 | -0.061 | -42.224
-5 | -0.217 | 0.00691 | -0.062 | -31.476
-4.5 | -0.156 | 0.00679 | -0.062 | -23.014
-4 | -0.094 | 0.00668 | -0.063 | -14.121
-3.5 | -0.032 | 0.0066 | -0.063 | -4.857
-3 | 0.031 | 0.00649 | -0.064 | 4.715
-2.5 | 0.094 | 0.0061 | -0.065 | 15.32
-2 | 0.157 | 0.00567 | -0.065 | 27.616
-1.5 | 0.22 | 0.00554 | -0.066 | 39.715
-1 | 0.283 | 0.00538 | -0.066 | 52.609
-0.5 | 0.346 | 0.00536 | -0.067 | 64.569
0 | 0.409 | 0.00539 | -0.067 | 75.944
0.5 | 0.472 | 0.00546 | -0.068 | 86.496
1 | 0.535 | 0.00555 | -0.068 | 96.293
1.5 | 0.598 | 0.00562 | -0.069 | 106.402
2 | 0.66 | 0.00575 | -0.07 | 114.893
2.5 | 0.723 | 0.00589 | -0.07 | 122.76
3 | 0.782 | 0.00604 | -0.071 | 129.481
3.5 | 0.844 | 0.0063 | -0.071 | 133.989
4 | 0.906 | 0.00651 | -0.072 | 139.14
4.5 | 0.967 | 0.00692 | -0.072 | 139.891
5 | 1.028 | 0.00775 | -0.073 | 132.646
5.5 | 1.078 | 0.00819 | -0.073 | 131.608
6 | 1.131 | 0.00891 | -0.073 | 126.829
6.5 | 1.18 | 0.01027 | -0.073 | 114.905
7 | 1.23 | 0.01139 | -0.074 | 108.025
7.5 | 1.275 | 0.01287 | -0.074 | 99.07
8 | 1.321 | 0.01361 | -0.074 | 97.071
8.5 | 1.363 | 0.0145 | -0.075 | 94.026
9 | 1.403 | 0.01532 | -0.075 | 91.566
9.5 | 1.438 | 0.01623 | -0.075 | 88.589
10 | 1.465 | 0.01726 | -0.076 | 84.905
10.5 | 1.487 | 0.01832 | -0.076 | 81.129
11 | 1.501 | 0.01955 | -0.076 | 76.784
11.5 | 1.509 | 0.02085 | -0.077 | 72.361
12 | 1.509 | 0.02209 | -0.077 | 68.319
12.5 | 1.495 | 0.02381 | -0.077 | 62.772
13 | 1.47 | 0.0256 | -0.077 | 57.416
13.5 | 1.435 | 0.02742 | -0.078 | 52.328
14 | 1.39 | 0.02966 | -0.078 | 46.855
14.5 | 1.334 | 0.03248 | -0.078 | 41.07
15 | 1.269 | 0.03559 | -0.078 | 35.653
15.5 | 1.195 | 0.03927 | -0.078 | 30.426
16 | 1.114 | 0.04316 | -0.078 | 25.806
16.5 | 1.023 | 0.04969 | -0.078 | 20.583

## 94. Re 7M Mach 0.25 (2)
BIGFOIL.COM POLAR EXPORT
NACA63-515 a=0.5
NACA63-515 a=0.5 |  |  |  | Cl Max: | 1.6955 | at alpha= | 19 | deg
XFOIL ncrit=9 |  |  |  | L/D Max: | 182.874 | at alpha= | 4.5 | deg
Re: | 7000000 |  |  | Cd Min: | 0.19736 | at alpha= | -20 | deg
Mach: | 0.25 |  |  | Cl=0 at alpha= | -3.3055 | deg
|  |  |  | @ Cl=0.1, Cd= | 0.0056375
|  |  |  | @ Cl=0.4, Cd= | 0.0043407
|  |  |  | @ Cl=0.6, Cd= | 0.0043814
alpha (deg) | Cl | Cd | Cm | Cl/Cd
-20 | -0.6721 | 0.19736 | 0.0194 | -3.4055
-19.5 | -0.6712 | 0.18625 | 0.0126 | -3.6038
-19 | -0.6755 | 0.17416 | 0.005 | -3.8786
-18.5 | -0.693 | 0.15927 | -0.0043 | -4.3511
-18 | -1.1216 | 0.07328 | -0.0668 | -15.3057
-17.5 | -1.1982 | 0.05528 | -0.0803 | -21.6751
-17 | -1.2412 | 0.04378 | -0.0879 | -28.3508
-16.5 | -1.2686 | 0.03503 | -0.0926 | -36.2147
-15.5 | -1.2949 | 0.02392 | -0.0931 | -54.1346
-15 | -1.2973 | 0.02109 | -0.0884 | -61.5126
-14.5 | -1.2892 | 0.01908 | -0.082 | -67.5681
-14 | -1.2542 | 0.01734 | -0.0786 | -72.3299
-13.5 | -1.2098 | 0.01593 | -0.076 | -75.9448
-13 | -1.1601 | 0.01475 | -0.074 | -78.6508
-12.5 | -1.1096 | 0.01347 | -0.072 | -82.3756
-12 | -1.0559 | 0.01241 | -0.0705 | -85.0846
-11.5 | -1.0021 | 0.01127 | -0.0691 | -88.9175
-11 | -0.9434 | 0.01062 | -0.0683 | -88.8324
-10.5 | -0.8831 | 0.01013 | -0.0676 | -87.1767
-10 | -0.8222 | 0.00974 | -0.0671 | -84.4148
-9.5 | -0.7622 | 0.0092 | -0.0667 | -82.8478
-9 | -0.7013 | 0.0088 | -0.0664 | -79.6932
-8.5 | -0.64 | 0.00845 | -0.0663 | -75.7396
-8 | -0.5785 | 0.00816 | -0.0663 | -70.8946
-7.5 | -0.517 | 0.00787 | -0.0664 | -65.6925
-7 | -0.4559 | 0.00748 | -0.0664 | -60.9492
-6.5 | -0.3944 | 0.00722 | -0.0667 | -54.626
-6 | -0.3327 | 0.00699 | -0.067 | -47.5966
-5.5 | -0.2709 | 0.00678 | -0.0674 | -39.9558
-5 | -0.2094 | 0.00654 | -0.0678 | -32.0183
-4.5 | -0.1476 | 0.00636 | -0.0683 | -23.2075
-4 | -0.0858 | 0.00617 | -0.0689 | -13.906
-3.5 | -0.024 | 0.00602 | -0.0695 | -3.9867
-3 | 0.0377 | 0.00585 | -0.0701 | 6.4444
-2.5 | 0.0993 | 0.00564 | -0.0708 | 17.6064
-2 | 0.1607 | 0.00542 | -0.0715 | 29.6494
-1.5 | 0.2221 | 0.00516 | -0.0723 | 43.0426
-1 | 0.2833 | 0.00483 | -0.0731 | 58.6542
-0.5 | 0.3443 | 0.00454 | -0.074 | 75.837
0 | 0.4058 | 0.00432 | -0.0748 | 93.9352
0.5 | 0.4677 | 0.00433 | -0.0757 | 108.0139
1 | 0.5295 | 0.00433 | -0.0765 | 122.2864
1.5 | 0.5912 | 0.00437 | -0.0773 | 135.286
2 | 0.6528 | 0.00445 | -0.0781 | 146.6966
2.5 | 0.7141 | 0.00454 | -0.0789 | 157.2907
3 | 0.775 | 0.00465 | -0.0796 | 166.6667
3.5 | 0.8352 | 0.00484 | -0.0802 | 172.562
4 | 0.8954 | 0.00497 | -0.0808 | 180.161
4.5 | 0.9546 | 0.00522 | -0.0812 | 182.8736
5 | 1.0066 | 0.0061 | -0.0807 | 165.0164
5.5 | 1.0584 | 0.00689 | -0.0801 | 153.6139
6.5 | 1.156 | 0.0085 | -0.0777 | 136
7 | 1.2022 | 0.00924 | -0.0759 | 130.1082
7.5 | 1.2434 | 0.00992 | -0.0731 | 125.3427
8 | 1.2813 | 0.01072 | -0.07 | 119.5243
8.5 | 1.3023 | 0.01161 | -0.0638 | 112.1705
9 | 1.3271 | 0.01271 | -0.0591 | 104.4138
9.5 | 1.3574 | 0.01389 | -0.0557 | 97.725
10 | 1.3865 | 0.0153 | -0.0524 | 90.6209
10.5 | 1.4145 | 0.01692 | -0.0493 | 83.5993
11 | 1.444 | 0.01858 | -0.0466 | 77.718
11.5 | 1.4693 | 0.02059 | -0.0438 | 71.3599
12 | 1.4958 | 0.02265 | -0.0413 | 66.0397
12.5 | 1.5208 | 0.02488 | -0.0389 | 61.1254
13 | 1.5411 | 0.02756 | -0.0365 | 55.918
13.5 | 1.5634 | 0.03027 | -0.0344 | 51.6485
14 | 1.5841 | 0.03323 | -0.0325 | 47.6708
14.5 | 1.6012 | 0.03665 | -0.0308 | 43.6889
15 | 1.621 | 0.03998 | -0.0294 | 40.5453
15.5 | 1.6373 | 0.04377 | -0.0281 | 37.4069
16 | 1.6499 | 0.04803 | -0.027 | 34.3514
16.5 | 1.6634 | 0.05243 | -0.0264 | 31.7261
17 | 1.6735 | 0.05735 | -0.026 | 29.1805
17.5 | 1.6808 | 0.06277 | -0.026 | 26.7771
18 | 1.686 | 0.06864 | -0.0263 | 24.5629
18.5 | 1.693 | 0.07452 | -0.0271 | 22.7187
19 | 1.6955 | 0.08117 | -0.0284 | 20.8883
19.5 | 1.6931 | 0.08871 | -0.0303 | 19.0858
20 | 1.6894 | 0.09662 | -0.0327 | 17.485

## 95. Re 7M Mach 0.50 (1)
BIGFOIL.COM POLAR EXPORT
NACA63-515 a=0.5
NACA63-515 a=0.5 |  |  |  | Cl Max: | 1.419 | at alpha= | 8.5 | deg
JavaFoil+Calcfoil stall+Eppler ext transition |  |  |  | L/D Max: | 133.187 | at alpha= | 4 | deg
Re: | 7000000 |  |  | Cd Min: | 0.00558 | at alpha= | -0.5 | deg
Mach: | 0.5 |  |  | Cl=0 at alpha= | -3.2429 | deg
|  |  |  | @ Cl=0.1, Cd= | 0.0066397
|  |  |  | @ Cl=0.4, Cd= | 0.0055986
|  |  |  | @ Cl=0.6, Cd= | 0.005914
alpha (deg) | Cl | Cd | Cm | Cl/Cd
-20 | -0.949 | 0.15263 | -0.033 | -6.215
-19.5 | -0.918 | 0.14821 | -0.032 | -6.197
-19 | -0.889 | 0.14351 | -0.031 | -6.192
-18.5 | -0.861 | 0.13918 | -0.031 | -6.183
-18 | -0.835 | 0.14041 | -0.032 | -5.946
-17.5 | -0.807 | 0.13205 | -0.033 | -6.11
-17 | -0.777 | 0.12706 | -0.032 | -6.117
-16.5 | -0.747 | 0.12435 | -0.031 | -6.011
-16 | -0.72 | 0.11859 | -0.031 | -6.067
-15.5 | -0.692 | 0.11896 | -0.032 | -5.817
-15 | -0.665 | 0.1098 | -0.032 | -6.052
-14.5 | -0.635 | 0.10514 | -0.031 | -6.041
-14 | -0.607 | 0.09624 | -0.032 | -6.312
-13.5 | -0.579 | 0.09065 | -0.032 | -6.392
-13 | -0.552 | 0.08376 | -0.032 | -6.585
-12.5 | -0.522 | 0.09154 | -0.031 | -5.704
-12 | -0.494 | 0.08426 | -0.031 | -5.864
-11.5 | -0.467 | 0.07543 | -0.033 | -6.187
-11 | -0.44 | 0.06897 | -0.035 | -6.376
-10.5 | -0.416 | 0.05988 | -0.039 | -6.941
-10 | -0.38 | 0.07428 | -0.03 | -5.122
-9.5 | -0.353 | 0.06431 | -0.031 | -5.484
-9 | -0.326 | 0.05621 | -0.035 | -5.801
-8.5 | -0.297 | 0.05548 | -0.033 | -5.352
-8 | -0.485 | 0.01612 | -0.06 | -30.117
-7.5 | -0.512 | 0.00902 | -0.066 | -56.734
-7 | -0.473 | 0.00835 | -0.067 | -56.67
-6.5 | -0.423 | 0.0079 | -0.067 | -53.582
-6 | -0.366 | 0.00755 | -0.068 | -48.489
-5.5 | -0.304 | 0.00721 | -0.068 | -42.198
-5 | -0.24 | 0.00744 | -0.069 | -32.209
-4.5 | -0.173 | 0.0072 | -0.07 | -24.04
-4 | -0.105 | 0.00705 | -0.07 | -14.87
-3.5 | -0.036 | 0.00691 | -0.071 | -5.162
-3 | 0.034 | 0.0068 | -0.072 | 5.025
-2.5 | 0.104 | 0.00663 | -0.072 | 15.751
-2 | 0.175 | 0.00611 | -0.073 | 28.601
-1.5 | 0.246 | 0.0058 | -0.073 | 42.402
-1 | 0.316 | 0.00562 | -0.074 | 56.297
-0.5 | 0.387 | 0.00558 | -0.075 | 69.262
0 | 0.457 | 0.00568 | -0.075 | 80.486
0.5 | 0.528 | 0.00576 | -0.076 | 91.591
1 | 0.598 | 0.00591 | -0.077 | 101.255
1.5 | 0.668 | 0.00605 | -0.077 | 110.526
2 | 0.738 | 0.00626 | -0.078 | 118.016
2.5 | 0.809 | 0.00644 | -0.078 | 125.554
3 | 0.873 | 0.00674 | -0.079 | 129.413
3.5 | 0.936 | 0.00707 | -0.079 | 132.474
4 | 1 | 0.00751 | -0.08 | 133.187
4.5 | 1.061 | 0.00838 | -0.08 | 126.701
5 | 1.123 | 0.00922 | -0.08 | 121.745
5.5 | 1.181 | 0.0102 | -0.08 | 115.771
6 | 1.235 | 0.01186 | -0.08 | 104.134
6.5 | 1.286 | 0.0137 | -0.081 | 93.896
7 | 1.332 | 0.01614 | -0.081 | 82.554
7.5 | 1.373 | 0.01715 | -0.081 | 80.056
8 | 1.403 | 0.01851 | -0.082 | 75.804
8.5 | 1.419 | 0.02 | -0.082 | 70.953
9 | 1.411 | 0.02186 | -0.082 | 64.553
9.5 | 1.351 | 0.02432 | -0.083 | 55.563
10 | 0.858 | 0.02944 | -0.082 | 29.134
10.5 | 0.885 | 0.03192 | -0.082 | 27.722
11 | 0.92 | 0.03103 | -0.083 | 29.634
11.5 | 0.939 | 0.03744 | -0.083 | 25.083
12 | 0.976 | 0.03516 | -0.084 | 27.765
12.5 | 0.997 | 0.04117 | -0.083 | 24.207
13 | 1.009 | 0.05142 | -0.081 | 19.62
13.5 | 0.927 | 0.09539 | -0.054 | 9.721

## 96. Re 7M Mach 0.50 (2)
BIGFOIL.COM POLAR EXPORT
NACA63-515 a=0.5
NACA63-515 a=0.5 |  |  |  | Cl Max: | 1.5127 | at alpha= | 13 | deg
XFOIL ncrit=9 |  |  |  | L/D Max: | 194.301 | at alpha= | 4.5 | deg
Re: | 7000000 |  |  | Cd Min: | 0.17901 | at alpha= | 18 | deg
Mach: | 0.5 |  |  | Cl=0 at alpha= | -3.3167 | deg
|  |  |  | @ Cl=0.1, Cd= | 0.0059941
|  |  |  | @ Cl=0.4, Cd= | 0.0047542
|  |  |  | @ Cl=0.6, Cd= | 0.0045479
alpha (deg) | Cl | Cd | Cm | Cl/Cd
-13.5 | -0.5157 | 0.11061 | -0.0467 | -4.6623
-13 | -0.5349 | 0.09807 | -0.056 | -5.4543
-12.5 | -0.543 | 0.08783 | -0.0634 | -6.1824
-12 | -0.5574 | 0.07729 | -0.0711 | -7.2118
-11.5 | -0.567 | 0.06773 | -0.0777 | -8.3715
-11 | -0.5874 | 0.05673 | -0.0849 | -10.3543
-10.5 | -0.6019 | 0.04597 | -0.093 | -13.0933
-10 | -0.6257 | 0.0361 | -0.1009 | -17.3324
-9.5 | -0.6563 | 0.02798 | -0.1057 | -23.456
-9 | -0.6984 | 0.02269 | -0.1008 | -30.7801
-8.5 | -0.7138 | 0.01625 | -0.0956 | -43.9262
-8 | -0.6809 | 0.01183 | -0.0908 | -57.5571
-7.5 | -0.6136 | 0.01024 | -0.0875 | -59.9219
-7 | -0.5417 | 0.00919 | -0.085 | -58.9445
-6.5 | -0.4685 | 0.00837 | -0.0832 | -55.9737
-6 | -0.3942 | 0.00782 | -0.0819 | -50.4092
-5.5 | -0.3199 | 0.00739 | -0.081 | -43.2882
-5 | -0.2458 | 0.00705 | -0.0805 | -34.8652
-4.5 | -0.1724 | 0.00677 | -0.0802 | -25.4653
-4 | -0.0993 | 0.00652 | -0.0802 | -15.2301
-3.5 | -0.0265 | 0.00631 | -0.0804 | -4.1997
-3 | 0.0458 | 0.00613 | -0.0808 | 7.4715
-2.5 | 0.1176 | 0.00595 | -0.0813 | 19.7647
-2 | 0.189 | 0.00568 | -0.0819 | 33.2746
-1 | 0.3306 | 0.00508 | -0.0835 | 65.0787
-0.5 | 0.4009 | 0.00475 | -0.0845 | 84.4
0 | 0.4718 | 0.00453 | -0.0854 | 104.1501
0.5 | 0.5433 | 0.00454 | -0.0863 | 119.6696
1 | 0.6151 | 0.00455 | -0.0873 | 135.1868
1.5 | 0.6866 | 0.00463 | -0.0881 | 148.2937
2 | 0.7581 | 0.00475 | -0.0889 | 159.6
2.5 | 0.8297 | 0.00486 | -0.0896 | 170.7202
3 | 0.9014 | 0.00499 | -0.0902 | 180.6413
3.5 | 0.9721 | 0.0052 | -0.0906 | 186.9423
4 | 1.0417 | 0.00548 | -0.0906 | 190.0912
4.5 | 1.1114 | 0.00572 | -0.0905 | 194.3007
5 | 1.1691 | 0.00662 | -0.0887 | 176.6012
5.5 | 1.2118 | 0.00799 | -0.0845 | 151.6646
6 | 1.2443 | 0.0093 | -0.0786 | 133.7957
6.5 | 1.245 | 0.01086 | -0.068 | 114.6409
7 | 1.2548 | 0.01292 | -0.0602 | 97.1207
7.5 | 1.2782 | 0.01528 | -0.0556 | 83.6518
8 | 1.2892 | 0.01848 | -0.0501 | 69.7619
8.5 | 1.3107 | 0.02136 | -0.0457 | 61.3624
9 | 1.3385 | 0.02407 | -0.042 | 55.6086
9.5 | 1.3647 | 0.02703 | -0.0385 | 50.4883
10 | 1.3936 | 0.03005 | -0.0353 | 46.376
10.5 | 1.4201 | 0.0334 | -0.0322 | 42.518
11 | 1.4447 | 0.03707 | -0.0292 | 38.9722
11.5 | 1.4676 | 0.04108 | -0.0264 | 35.7254
12 | 1.4903 | 0.04533 | -0.0239 | 32.8767
12.5 | 1.5061 | 0.05035 | -0.0216 | 29.9126
13 | 1.5127 | 0.05651 | -0.0198 | 26.7687
13.5 | 1.5067 | 0.06416 | -0.019 | 23.4835
14 | 1.487 | 0.07363 | -0.0197 | 20.1956
14.5 | 1.462 | 0.08436 | -0.022 | 17.3305
15 | 1.4318 | 0.09645 | -0.026 | 14.845
15.5 | 1.4006 | 0.10942 | -0.0317 | 12.8002
16 | 1.3707 | 0.12295 | -0.0387 | 11.1484
16.5 | 1.3422 | 0.13709 | -0.047 | 9.7906
17 | 1.3177 | 0.15116 | -0.056 | 8.7173
17.5 | 1.2969 | 0.1652 | -0.0654 | 7.8505
18 | 1.2802 | 0.17901 | -0.075 | 7.1516

## 97. Re 8M Mach 0.00 (1)
BIGFOIL.COM POLAR EXPORT
NACA63-515 a=0.5
NACA63-515 a=0.5 |  |  |  | Cl Max: | 1.551 | at alpha= | 13 | deg
JavaFoil+Calcfoil stall+Eppler ext transition |  |  |  | L/D Max: | 137.071 | at alpha= | 4 | deg
Re: | 8000000 |  |  | Cd Min: | 0.00528 | at alpha= | -0.5 | deg
Mach: | 0 |  |  | Cl=0 at alpha= | -3.2459 | deg
|  |  |  | @ Cl=0.1, Cd= | 0.0059539
|  |  |  | @ Cl=0.4, Cd= | 0.0052933
|  |  |  | @ Cl=0.6, Cd= | 0.005559
alpha (deg) | Cl | Cd | Cm | Cl/Cd
-17 | -0.709 | 0.11759 | -0.028 | -6.026
-16.5 | -0.72 | 0.11034 | -0.029 | -6.525
-16 | -0.729 | 0.10393 | -0.03 | -7.018
-15.5 | -0.735 | 0.09894 | -0.03 | -7.433
-15 | -0.741 | 0.09177 | -0.031 | -8.076
-14.5 | -0.746 | 0.08332 | -0.033 | -8.958
-14 | -0.752 | 0.07262 | -0.036 | -10.358
-13.5 | -0.75 | 0.06655 | -0.037 | -11.275
-13 | -0.792 | 0.03446 | -0.045 | -22.983
-12.5 | -0.793 | 0.02678 | -0.047 | -29.626
-12 | -0.836 | 0.0104 | -0.052 | -80.387
-11.5 | -0.826 | 0.00988 | -0.053 | -83.627
-11 | -0.798 | 0.00933 | -0.054 | -85.573
-10.5 | -0.766 | 0.00897 | -0.054 | -85.432
-10 | -0.73 | 0.00855 | -0.055 | -85.364
-9.5 | -0.69 | 0.00816 | -0.055 | -84.51
-9 | -0.646 | 0.00787 | -0.056 | -82.111
-8.5 | -0.599 | 0.00761 | -0.056 | -78.75
-8 | -0.55 | 0.00738 | -0.057 | -74.485
-7.5 | -0.497 | 0.00723 | -0.057 | -68.726
-7 | -0.442 | 0.00703 | -0.058 | -62.839
-6.5 | -0.385 | 0.00677 | -0.058 | -56.906
-6 | -0.328 | 0.0066 | -0.059 | -49.721
-5.5 | -0.27 | 0.00633 | -0.059 | -42.654
-5 | -0.211 | 0.0067 | -0.06 | -31.493
-4.5 | -0.152 | 0.00661 | -0.06 | -22.905
-4 | -0.091 | 0.00652 | -0.061 | -14.029
-3.5 | -0.031 | 0.00643 | -0.061 | -4.828
-3 | 0.03 | 0.00629 | -0.062 | 4.718
-2.5 | 0.091 | 0.00601 | -0.062 | 15.071
-2 | 0.152 | 0.00563 | -0.063 | 26.935
-1.5 | 0.213 | 0.00547 | -0.064 | 38.902
-1 | 0.274 | 0.00531 | -0.064 | 51.635
-0.5 | 0.335 | 0.00528 | -0.065 | 63.447
0 | 0.396 | 0.00529 | -0.065 | 74.799
0.5 | 0.457 | 0.00534 | -0.066 | 85.493
1 | 0.518 | 0.00541 | -0.066 | 95.777
1.5 | 0.579 | 0.00551 | -0.067 | 104.976
2 | 0.639 | 0.00565 | -0.067 | 113.244
2.5 | 0.7 | 0.00574 | -0.068 | 122.062
3 | 0.758 | 0.00594 | -0.069 | 127.517
3.5 | 0.818 | 0.00613 | -0.069 | 133.461
4 | 0.878 | 0.0064 | -0.07 | 137.071
4.5 | 0.937 | 0.00694 | -0.07 | 134.977
5 | 0.996 | 0.00743 | -0.071 | 134.08
5.5 | 1.054 | 0.00798 | -0.071 | 132.079
6 | 1.102 | 0.00855 | -0.071 | 128.826
6.5 | 1.151 | 0.00959 | -0.071 | 119.942
7 | 1.2 | 0.01049 | -0.072 | 114.439
7.5 | 1.248 | 0.01116 | -0.072 | 111.886
8 | 1.292 | 0.01236 | -0.072 | 104.584
8.5 | 1.336 | 0.01307 | -0.073 | 102.248
9 | 1.378 | 0.01377 | -0.073 | 100.086
9.5 | 1.417 | 0.0145 | -0.073 | 97.729
10 | 1.45 | 0.01529 | -0.074 | 94.841
10.5 | 1.48 | 0.0162 | -0.074 | 91.32
11 | 1.505 | 0.01715 | -0.074 | 87.722
11.5 | 1.526 | 0.01822 | -0.075 | 83.765
12 | 1.542 | 0.01924 | -0.075 | 80.145
12.5 | 1.549 | 0.02026 | -0.075 | 76.454
13 | 1.551 | 0.02152 | -0.076 | 72.052
13.5 | 1.546 | 0.02293 | -0.076 | 67.438
14 | 1.537 | 0.02434 | -0.076 | 63.147
14.5 | 1.521 | 0.02613 | -0.076 | 58.225
15 | 1.501 | 0.02801 | -0.077 | 53.579
15.5 | 1.476 | 0.03008 | -0.077 | 49.064
16 | 1.447 | 0.032 | -0.077 | 45.222
16.5 | 1.414 | 0.03447 | -0.077 | 41.018
17 | 1.378 | 0.03718 | -0.077 | 37.057
17.5 | 1.339 | 0.04023 | -0.078 | 33.281
18 | 1.298 | 0.04317 | -0.078 | 30.071

## 98. Re 8M Mach 0.00 (2)
BIGFOIL.COM POLAR EXPORT
NACA63-515 a=0.5
NACA63-515 a=0.5 |  |  |  | Cl Max: | 1.7655 | at alpha= | 20 | deg
XFOIL ncrit=9 |  |  |  | L/D Max: | 175.779 | at alpha= | 4 | deg
Re: | 8000000 |  |  | Cd Min: | 0.06855 | at alpha= | 20 | deg
Mach: | 0 |  |  | Cl=0 at alpha= | -3.2998 | deg
|  |  |  | @ Cl=0.1, Cd= | 0.0054417
|  |  |  | @ Cl=0.4, Cd= | 0.00421
|  |  |  | @ Cl=0.6, Cd= | 0.0042894
alpha (deg) | Cl | Cd | Cm | Cl/Cd
-20 | -1.4394 | 0.04223 | -0.0757 | -34.0848
-19.5 | -1.4505 | 0.03567 | -0.0791 | -40.6644
-19 | -1.4621 | 0.02997 | -0.0804 | -48.7855
-18.5 | -1.4634 | 0.0259 | -0.0801 | -56.5019
-18 | -1.4621 | 0.02276 | -0.0782 | -64.2399
-17.5 | -1.4603 | 0.02045 | -0.0742 | -71.4083
-17 | -1.4542 | 0.01904 | -0.0684 | -76.3761
-16.5 | -1.4231 | 0.01782 | -0.066 | -79.8597
-16 | -1.3852 | 0.01676 | -0.0643 | -82.6492
-15.5 | -1.3433 | 0.01581 | -0.063 | -84.9652
-15 | -1.2983 | 0.01497 | -0.062 | -86.7268
-14.5 | -1.2522 | 0.01409 | -0.0612 | -88.8715
-14 | -1.2059 | 0.01311 | -0.0604 | -91.9832
-13.5 | -1.1572 | 0.01224 | -0.0598 | -94.5425
-13 | -1.1079 | 0.01136 | -0.0594 | -97.5264
-12.5 | -1.0548 | 0.01082 | -0.0593 | -97.4861
-12 | -1.0015 | 0.01027 | -0.0592 | -97.517
-11.5 | -0.9466 | 0.00986 | -0.0593 | -96.0041
-10.5 | -0.835 | 0.00916 | -0.0597 | -91.1572
-10 | -0.7792 | 0.00876 | -0.0599 | -88.9498
-9.5 | -0.7227 | 0.0084 | -0.0602 | -86.0357
-9 | -0.6657 | 0.00811 | -0.0606 | -82.0838
-8.5 | -0.6082 | 0.00784 | -0.061 | -77.5765
-8 | -0.5505 | 0.00761 | -0.0614 | -72.339
-7.5 | -0.4927 | 0.00735 | -0.0619 | -67.034
-7 | -0.4348 | 0.00707 | -0.0624 | -61.4993
-6.5 | -0.3765 | 0.00686 | -0.0629 | -54.8834
-6 | -0.318 | 0.00667 | -0.0635 | -47.6762
-5.5 | -0.2593 | 0.00648 | -0.0641 | -40.0154
-5 | -0.2007 | 0.00629 | -0.0647 | -31.9078
-4.5 | -0.1417 | 0.00614 | -0.0653 | -23.0782
-4 | -0.0827 | 0.00595 | -0.066 | -13.8992
-3.5 | -0.0237 | 0.00582 | -0.0666 | -4.0722
-3 | 0.0355 | 0.00566 | -0.0673 | 6.2721
-2.5 | 0.0946 | 0.00546 | -0.0681 | 17.326
-2 | 0.1535 | 0.00526 | -0.0688 | 29.1825
-1.5 | 0.2126 | 0.00504 | -0.0696 | 42.1825
-1 | 0.2714 | 0.00474 | -0.0704 | 57.2574
-0.5 | 0.3301 | 0.00449 | -0.0712 | 73.5189
0 | 0.3891 | 0.00421 | -0.0721 | 92.4228
0.5 | 0.4484 | 0.00421 | -0.0729 | 106.5083
1 | 0.5076 | 0.00424 | -0.0737 | 119.717
1.5 | 0.5668 | 0.00425 | -0.0745 | 133.3647
2 | 0.6258 | 0.00432 | -0.0753 | 144.8611
2.5 | 0.6845 | 0.00443 | -0.076 | 154.5147
3 | 0.7426 | 0.00458 | -0.0768 | 162.1397
3.5 | 0.8002 | 0.00475 | -0.0774 | 168.4632
4 | 0.8578 | 0.00488 | -0.0781 | 175.7787
4.5 | 0.9135 | 0.00522 | -0.0785 | 175
5 | 0.9634 | 0.00612 | -0.0782 | 157.4183
5.5 | 1.0148 | 0.00676 | -0.0781 | 150.1183
6 | 1.0653 | 0.00739 | -0.0777 | 144.1543
6.5 | 1.1148 | 0.00802 | -0.0772 | 139.0025
7 | 1.1628 | 0.00865 | -0.0764 | 134.4277
7.5 | 1.2092 | 0.00924 | -0.0753 | 130.8658
8 | 1.2483 | 0.00976 | -0.0727 | 127.8996
8.5 | 1.2959 | 0.0104 | -0.0721 | 124.6058
9 | 1.3379 | 0.01103 | -0.0704 | 121.2965
9.5 | 1.3736 | 0.01164 | -0.0674 | 118.0069
10 | 1.3949 | 0.01241 | -0.0622 | 112.4013
10.5 | 1.4203 | 0.01343 | -0.0584 | 105.7558
11 | 1.449 | 0.01453 | -0.0554 | 99.7247
11.5 | 1.4766 | 0.01582 | -0.0527 | 93.3375
12 | 1.5032 | 0.01728 | -0.0501 | 86.9907
12.5 | 1.5305 | 0.01881 | -0.0478 | 81.3663
13 | 1.5534 | 0.0207 | -0.0454 | 75.0435
13.5 | 1.5778 | 0.02258 | -0.0433 | 69.876
14 | 1.601 | 0.02463 | -0.0414 | 65.002
14.5 | 1.6201 | 0.02705 | -0.0394 | 59.8928
15 | 1.6386 | 0.02968 | -0.0376 | 55.2089
15.5 | 1.6591 | 0.03226 | -0.0362 | 51.429
16 | 1.6779 | 0.0351 | -0.035 | 47.8034
16.5 | 1.693 | 0.03837 | -0.0338 | 44.123
17 | 1.7062 | 0.04197 | -0.0328 | 40.6528
17.5 | 1.7212 | 0.04551 | -0.0322 | 37.8203
18 | 1.7349 | 0.04932 | -0.0317 | 35.1764
18.5 | 1.7463 | 0.05349 | -0.0315 | 32.6472
19 | 1.7548 | 0.0581 | -0.0315 | 30.2031
19.5 | 1.76 | 0.06328 | -0.0319 | 27.8129
20 | 1.7655 | 0.06855 | -0.0325 | 25.7549

## 99. Re 8M Mach 0.10 (1)
BIGFOIL.COM POLAR EXPORT
NACA63-515 a=0.5
NACA63-515 a=0.5 |  |  |  | Cl Max: | 1.544 | at alpha= | 12.5 | deg
JavaFoil+Calcfoil stall+Eppler ext transition |  |  |  | L/D Max: | 142.346 | at alpha= | 5.5 | deg
Re: | 8000000 |  |  | Cd Min: | 0.00528 | at alpha= | -0.5 | deg
Mach: | 0.1 |  |  | Cl=0 at alpha= | -3.2459 | deg
|  |  |  | @ Cl=0.1, Cd= | 0.005981
|  |  |  | @ Cl=0.4, Cd= | 0.005322
|  |  |  | @ Cl=0.6, Cd= | 0.0055695
alpha (deg) | Cl | Cd | Cm | Cl/Cd
-16 | -0.7 | 0.10664 | -0.029 | -6.568
-15.5 | -0.71 | 0.10142 | -0.03 | -6.997
-15 | -0.718 | 0.09505 | -0.03 | -7.553
-14.5 | -0.725 | 0.08672 | -0.032 | -8.362
-14 | -0.73 | 0.07846 | -0.034 | -9.31
-13.5 | -0.729 | 0.07343 | -0.035 | -9.931
-13 | -0.774 | 0.03806 | -0.044 | -20.35
-12.5 | -0.77 | 0.03314 | -0.045 | -23.241
-12 | -0.795 | 0.01799 | -0.05 | -44.186
-11.5 | -0.791 | 0.01388 | -0.051 | -56.95
-11 | -0.796 | 0.00945 | -0.054 | -84.193
-10.5 | -0.765 | 0.00902 | -0.054 | -84.746
-10 | -0.73 | 0.00864 | -0.055 | -84.451
-9.5 | -0.69 | 0.00824 | -0.055 | -83.766
-9 | -0.647 | 0.00792 | -0.056 | -81.769
-8.5 | -0.601 | 0.00764 | -0.056 | -78.647
-8 | -0.552 | 0.00741 | -0.057 | -74.449
-7.5 | -0.499 | 0.00725 | -0.058 | -68.741
-7 | -0.443 | 0.00705 | -0.058 | -62.892
-6.5 | -0.387 | 0.00682 | -0.059 | -56.751
-6 | -0.33 | 0.00662 | -0.059 | -49.823
-5.5 | -0.271 | 0.00634 | -0.06 | -42.771
-5 | -0.212 | 0.00675 | -0.06 | -31.421
-4.5 | -0.152 | 0.00662 | -0.061 | -22.982
-4 | -0.092 | 0.00653 | -0.061 | -14.077
-3.5 | -0.031 | 0.00644 | -0.062 | -4.845
-3 | 0.03 | 0.00629 | -0.062 | 4.735
-2.5 | 0.091 | 0.00604 | -0.063 | 15.08
-2 | 0.152 | 0.00564 | -0.063 | 27.009
-1.5 | 0.214 | 0.00548 | -0.064 | 39.055
-1 | 0.275 | 0.00531 | -0.064 | 51.843
-0.5 | 0.337 | 0.00528 | -0.065 | 63.738
0 | 0.398 | 0.00532 | -0.066 | 74.763
0.5 | 0.459 | 0.00538 | -0.066 | 85.433
1 | 0.52 | 0.00544 | -0.067 | 95.644
1.5 | 0.582 | 0.00554 | -0.067 | 105.011
2 | 0.643 | 0.00564 | -0.068 | 114.042
2.5 | 0.704 | 0.00578 | -0.068 | 121.763
3 | 0.761 | 0.00594 | -0.069 | 128.11
3.5 | 0.822 | 0.00613 | -0.069 | 134.061
4 | 0.882 | 0.00641 | -0.07 | 137.55
4.5 | 0.942 | 0.00696 | -0.071 | 135.364
5 | 1.001 | 0.00745 | -0.071 | 134.403
5.5 | 1.055 | 0.00741 | -0.071 | 142.346
6 | 1.106 | 0.00867 | -0.072 | 127.553
6.5 | 1.155 | 0.0097 | -0.072 | 119.16
7 | 1.205 | 0.01059 | -0.072 | 113.776
7.5 | 1.251 | 0.01213 | -0.072 | 103.07
8 | 1.297 | 0.01251 | -0.073 | 103.69
8.5 | 1.341 | 0.01324 | -0.073 | 101.249
9 | 1.383 | 0.01394 | -0.073 | 99.197
9.5 | 1.421 | 0.01469 | -0.074 | 96.741
10 | 1.454 | 0.01554 | -0.074 | 93.504
10.5 | 1.482 | 0.01644 | -0.074 | 90.148
11 | 1.506 | 0.01741 | -0.075 | 86.469
11.5 | 1.525 | 0.0185 | -0.075 | 82.417
12 | 1.54 | 0.01957 | -0.075 | 78.665
12.5 | 1.544 | 0.02064 | -0.076 | 74.833
13 | 1.543 | 0.02195 | -0.076 | 70.306
13.5 | 1.535 | 0.0234 | -0.076 | 65.62
14 | 1.522 | 0.02502 | -0.077 | 60.802
14.5 | 1.502 | 0.02673 | -0.077 | 56.183
15 | 1.477 | 0.02871 | -0.077 | 51.44
15.5 | 1.447 | 0.03089 | -0.077 | 46.84
16 | 1.413 | 0.0333 | -0.077 | 42.419
16.5 | 1.375 | 0.03561 | -0.078 | 38.61
17 | 1.332 | 0.03884 | -0.078 | 34.307
17.5 | 1.288 | 0.0418 | -0.078 | 30.817

## 100. Re 8M Mach 0.10 (2)
BIGFOIL.COM POLAR EXPORT
NACA63-515 a=0.5
NACA63-515 a=0.5 |  |  |  | Cl Max: | 1.7587 | at alpha= | 20 | deg
XFOIL ncrit=9 |  |  |  | L/D Max: | 176.585 | at alpha= | 4 | deg
Re: | 8000000 |  |  | Cd Min: | 0.07212 | at alpha= | 20 | deg
Mach: | 0.1 |  |  | Cl=0 at alpha= | -3.3003 | deg
|  |  |  | @ Cl=0.1, Cd= | 0.0054634
|  |  |  | @ Cl=0.4, Cd= | 0.0042186
|  |  |  | @ Cl=0.6, Cd= | 0.0042947
alpha (deg) | Cl | Cd | Cm | Cl/Cd
-20 | -1.3647 | 0.05403 | -0.0714 | -25.2582
-19.5 | -1.3967 | 0.04399 | -0.0779 | -31.7504
-19 | -1.4216 | 0.03595 | -0.0815 | -39.5438
-18.5 | -1.4331 | 0.03007 | -0.0831 | -47.6588
-18 | -1.4361 | 0.02578 | -0.0828 | -55.706
-17.5 | -1.4362 | 0.02255 | -0.0806 | -63.6896
-17 | -1.4339 | 0.02034 | -0.0762 | -70.4966
-16.5 | -1.4238 | 0.01892 | -0.0706 | -75.2537
-16 | -1.3908 | 0.01764 | -0.0681 | -78.8435
-15.5 | -1.3522 | 0.01648 | -0.0663 | -82.051
-15 | -1.3085 | 0.01551 | -0.0649 | -84.3649
-14.5 | -1.2619 | 0.01463 | -0.0638 | -86.2543
-14 | -1.2147 | 0.01368 | -0.0629 | -88.7939
-13.5 | -1.1661 | 0.01275 | -0.062 | -91.4588
-13 | -1.1166 | 0.01181 | -0.0614 | -94.547
-12.5 | -1.0649 | 0.01102 | -0.0609 | -96.6334
-12 | -1.0107 | 0.01047 | -0.0607 | -96.533
-11.5 | -0.9555 | 0.00998 | -0.0606 | -95.7415
-11 | -0.8993 | 0.00961 | -0.0607 | -93.5796
-10.5 | -0.8425 | 0.00926 | -0.0608 | -90.9827
-9.5 | -0.7288 | 0.00848 | -0.0611 | -85.9434
-9 | -0.6713 | 0.00817 | -0.0614 | -82.1665
-8.5 | -0.6132 | 0.00789 | -0.0617 | -77.7186
-8 | -0.5549 | 0.00765 | -0.0621 | -72.5359
-7.5 | -0.4965 | 0.0074 | -0.0625 | -67.0946
-7 | -0.4381 | 0.0071 | -0.063 | -61.7042
-6.5 | -0.3794 | 0.00689 | -0.0634 | -55.0653
-6 | -0.3203 | 0.00669 | -0.064 | -47.8774
-5.5 | -0.2611 | 0.00651 | -0.0646 | -40.1075
-5 | -0.2021 | 0.00631 | -0.0651 | -32.0285
-4.5 | -0.1426 | 0.00615 | -0.0658 | -23.187
-4 | -0.0832 | 0.00597 | -0.0664 | -13.9363
-3.5 | -0.0238 | 0.00583 | -0.0671 | -4.0823
-3 | 0.0358 | 0.00567 | -0.0678 | 6.3139
-2.5 | 0.0953 | 0.00548 | -0.0685 | 17.3905
-2 | 0.1546 | 0.00527 | -0.0692 | 29.3359
-1.5 | 0.2141 | 0.00505 | -0.07 | 42.396
-1 | 0.2733 | 0.00476 | -0.0708 | 57.416
-0.5 | 0.3324 | 0.00449 | -0.0716 | 74.0312
0 | 0.3917 | 0.00422 | -0.0725 | 92.8199
0.5 | 0.4514 | 0.00421 | -0.0733 | 107.2209
1 | 0.5109 | 0.00425 | -0.0741 | 120.2118
1.5 | 0.5705 | 0.00426 | -0.0749 | 133.9202
2 | 0.63 | 0.00433 | -0.0757 | 145.4965
2.5 | 0.689 | 0.00443 | -0.0765 | 155.5305
3 | 0.7475 | 0.00459 | -0.0772 | 162.854
3.5 | 0.8055 | 0.00476 | -0.0779 | 169.2227
4 | 0.8635 | 0.00489 | -0.0785 | 176.5849
4.5 | 0.9197 | 0.00523 | -0.0789 | 175.8509
5 | 0.9697 | 0.00614 | -0.0786 | 157.9316
5.5 | 1.0212 | 0.0068 | -0.0784 | 150.1765
6.5 | 1.1216 | 0.00807 | -0.0774 | 138.9839
7 | 1.1693 | 0.00873 | -0.0764 | 133.9404
7.5 | 1.2156 | 0.00933 | -0.0752 | 130.2894
8 | 1.2541 | 0.00985 | -0.0724 | 127.3198
8.5 | 1.3013 | 0.01053 | -0.0716 | 123.5802
9 | 1.3424 | 0.01117 | -0.0696 | 120.1791
9.5 | 1.3697 | 0.01182 | -0.065 | 115.8799
10 | 1.3942 | 0.0127 | -0.0605 | 109.7795
10.5 | 1.4204 | 0.01382 | -0.0569 | 102.7786
11 | 1.4498 | 0.01498 | -0.0541 | 96.7824
11.5 | 1.4771 | 0.01637 | -0.0513 | 90.2321
12 | 1.5039 | 0.01791 | -0.0487 | 83.9698
12.5 | 1.5311 | 0.01954 | -0.0464 | 78.3572
13 | 1.5533 | 0.02156 | -0.0439 | 72.0455
13.5 | 1.5776 | 0.02354 | -0.0419 | 67.0178
14 | 1.5999 | 0.02574 | -0.0399 | 62.1562
14.5 | 1.6192 | 0.02826 | -0.0379 | 57.2965
15 | 1.6392 | 0.03089 | -0.0363 | 53.0657
15.5 | 1.659 | 0.03365 | -0.0349 | 49.3016
16 | 1.6766 | 0.03672 | -0.0336 | 45.659
16.5 | 1.6896 | 0.04032 | -0.0324 | 41.9048
17 | 1.7041 | 0.04396 | -0.0315 | 38.7648
17.5 | 1.718 | 0.04774 | -0.0309 | 35.9866
18 | 1.7307 | 0.05183 | -0.0306 | 33.3919
18.5 | 1.7399 | 0.05639 | -0.0304 | 30.8548
19 | 1.7464 | 0.06144 | -0.0306 | 28.4245
19.5 | 1.7524 | 0.06671 | -0.0311 | 26.2689
20 | 1.7587 | 0.07212 | -0.0319 | 24.3857

## 101. Re 8M Mach 0.25 (1)
BIGFOIL.COM POLAR EXPORT
NACA63-515 a=0.5
NACA63-515 a=0.5 |  |  |  | Cl Max: | 1.511 | at alpha= | 11.5 | deg
JavaFoil+Calcfoil stall+Eppler ext transition |  |  |  | L/D Max: | 137.511 | at alpha= | 4 | deg
Re: | 8000000 |  |  | Cd Min: | 0.00533 | at alpha= | -0.5 | deg
Mach: | 0.25 |  |  | Cl=0 at alpha= | -3.246 | deg
|  |  |  | @ Cl=0.1, Cd= | 0.0060595
|  |  |  | @ Cl=0.4, Cd= | 0.0053729
|  |  |  | @ Cl=0.6, Cd= | 0.0056139
alpha (deg) | Cl | Cd | Cm | Cl/Cd
-16 | -0.447 | 0.12408 | -0.026 | -3.602
-15.5 | -0.489 | 0.11715 | -0.026 | -4.173
-15 | -0.527 | 0.11009 | -0.027 | -4.783
-14.5 | -0.559 | 0.10287 | -0.027 | -5.438
-14 | -0.587 | 0.09569 | -0.028 | -6.138
-13.5 | -0.61 | 0.08845 | -0.03 | -6.9
-13 | -0.627 | 0.0824 | -0.031 | -7.604
-12.5 | -0.638 | 0.07592 | -0.032 | -8.397
-12 | -0.645 | 0.06781 | -0.035 | -9.51
-11.5 | -0.67 | 0.0455 | -0.043 | -14.72
-11 | -0.756 | 0.01019 | -0.055 | -74.17
-10.5 | -0.749 | 0.0097 | -0.056 | -77.16
-10 | -0.722 | 0.00912 | -0.056 | -79.189
-9.5 | -0.69 | 0.00868 | -0.057 | -79.458
-9 | -0.651 | 0.00826 | -0.058 | -78.836
-8.5 | -0.608 | 0.00792 | -0.058 | -76.813
-8 | -0.561 | 0.00763 | -0.059 | -73.439
-7.5 | -0.508 | 0.00746 | -0.059 | -68.056
-7 | -0.453 | 0.00716 | -0.06 | -63.246
-6.5 | -0.396 | 0.00693 | -0.06 | -57.091
-6 | -0.337 | 0.00672 | -0.061 | -50.24
-5.5 | -0.278 | 0.00647 | -0.061 | -42.978
-5 | -0.217 | 0.00683 | -0.062 | -31.836
-4.5 | -0.156 | 0.00671 | -0.062 | -23.29
-4 | -0.094 | 0.00661 | -0.063 | -14.275
-3.5 | -0.032 | 0.0065 | -0.063 | -4.929
-3 | 0.031 | 0.00645 | -0.064 | 4.748
-2.5 | 0.094 | 0.00609 | -0.065 | 15.357
-2 | 0.157 | 0.00577 | -0.065 | 27.118
-1.5 | 0.22 | 0.00555 | -0.066 | 39.648
-1 | 0.283 | 0.00538 | -0.066 | 52.633
-0.5 | 0.346 | 0.00533 | -0.067 | 64.905
0 | 0.409 | 0.00538 | -0.067 | 75.991
0.5 | 0.472 | 0.00543 | -0.068 | 86.852
1 | 0.535 | 0.00549 | -0.068 | 97.385
1.5 | 0.598 | 0.00561 | -0.069 | 106.547
2 | 0.66 | 0.00573 | -0.07 | 115.187
2.5 | 0.723 | 0.00586 | -0.07 | 123.412
3 | 0.782 | 0.00604 | -0.071 | 129.527
3.5 | 0.844 | 0.00624 | -0.071 | 135.39
4 | 0.906 | 0.00659 | -0.072 | 137.511
4.5 | 0.967 | 0.00722 | -0.072 | 133.994
5 | 1.028 | 0.00783 | -0.073 | 131.325
5.5 | 1.078 | 0.00828 | -0.073 | 130.204
6 | 1.13 | 0.0091 | -0.073 | 124.218
6.5 | 1.181 | 0.01033 | -0.073 | 114.304
7 | 1.231 | 0.01122 | -0.074 | 109.72
7.5 | 1.277 | 0.01284 | -0.074 | 99.409
8 | 1.322 | 0.01333 | -0.074 | 99.212
8.5 | 1.365 | 0.01416 | -0.075 | 96.393
9 | 1.404 | 0.01499 | -0.075 | 93.658
9.5 | 1.439 | 0.01587 | -0.075 | 90.68
10 | 1.467 | 0.01683 | -0.076 | 87.148
10.5 | 1.488 | 0.01793 | -0.076 | 83.004
11 | 1.503 | 0.01913 | -0.076 | 78.57
11.5 | 1.511 | 0.02038 | -0.077 | 74.118
12 | 1.511 | 0.02176 | -0.077 | 69.442
12.5 | 1.496 | 0.02314 | -0.077 | 64.66
13 | 1.471 | 0.02484 | -0.078 | 59.238
13.5 | 1.436 | 0.02669 | -0.078 | 53.821
14 | 1.391 | 0.02911 | -0.078 | 47.777
14.5 | 1.336 | 0.03162 | -0.078 | 42.233
15 | 1.27 | 0.03461 | -0.078 | 36.702
15.5 | 1.197 | 0.03818 | -0.078 | 31.338
16 | 1.115 | 0.04184 | -0.078 | 26.664
16.5 | 1.025 | 0.04802 | -0.078 | 21.342

## 102. Re 8M Mach 0.25 (2)
BIGFOIL.COM POLAR EXPORT
NACA63-515 a=0.5
NACA63-515 a=0.5 |  |  |  | Cl Max: | 1.7109 | at alpha= | 19.5 | deg
XFOIL ncrit=9 |  |  |  | L/D Max: | 180.34 | at alpha= | 4.5 | deg
Re: | 8000000 |  |  | Cd Min: | 0.19467 | at alpha= | -20 | deg
Mach: | 0.25 |  |  | Cl=0 at alpha= | -3.3037 | deg
|  |  |  | @ Cl=0.1, Cd= | 0.0055371
|  |  |  | @ Cl=0.4, Cd= | 0.0042874
|  |  |  | @ Cl=0.6, Cd= | 0.0043299
alpha (deg) | Cl | Cd | Cm | Cl/Cd
-20 | -0.6814 | 0.19467 | 0.0181 | -3.5003
-19.5 | -0.6743 | 0.18537 | 0.0121 | -3.6376
-19 | -0.6828 | 0.17225 | 0.0039 | -3.964
-18.5 | -1.015 | 0.09819 | -0.0482 | -10.3371
-18 | -1.1531 | 0.06864 | -0.0707 | -16.7992
-17.5 | -1.2198 | 0.05267 | -0.0825 | -23.1593
-17 | -1.2593 | 0.04183 | -0.0894 | -30.1052
-16.5 | -1.2845 | 0.03351 | -0.0936 | -38.3318
-16 | -1.2931 | 0.02786 | -0.0947 | -46.4142
-15.5 | -1.311 | 0.02299 | -0.0927 | -57.0248
-15 | -1.3139 | 0.02051 | -0.087 | -64.0614
-14.5 | -1.2989 | 0.0185 | -0.0813 | -70.2108
-14 | -1.2618 | 0.0168 | -0.0781 | -75.1071
-13.5 | -1.2161 | 0.01542 | -0.0756 | -78.8651
-13 | -1.1654 | 0.01427 | -0.0735 | -81.6678
-12.5 | -1.1122 | 0.01323 | -0.0718 | -84.0665
-12 | -1.0585 | 0.01213 | -0.0703 | -87.263
-11.5 | -1.0038 | 0.01106 | -0.0689 | -90.7595
-11 | -0.9456 | 0.01034 | -0.068 | -91.4507
-10.5 | -0.8856 | 0.00981 | -0.0674 | -90.2752
-10 | -0.8245 | 0.00941 | -0.0669 | -87.6196
-9.5 | -0.7637 | 0.00897 | -0.0665 | -85.1394
-9 | -0.7029 | 0.00855 | -0.0663 | -82.2105
-8.5 | -0.6415 | 0.0082 | -0.0661 | -78.2317
-8 | -0.5799 | 0.00791 | -0.0661 | -73.3123
-7.5 | -0.5181 | 0.00764 | -0.0662 | -67.8141
-7 | -0.4567 | 0.00732 | -0.0664 | -62.3907
-6.5 | -0.3952 | 0.00704 | -0.0666 | -56.1364
-6 | -0.3334 | 0.0068 | -0.0669 | -49.0294
-5.5 | -0.2716 | 0.00661 | -0.0673 | -41.0893
-5 | -0.2098 | 0.00641 | -0.0678 | -32.7301
-4.5 | -0.148 | 0.0062 | -0.0683 | -23.871
-4 | -0.0861 | 0.00604 | -0.0688 | -14.255
-3.5 | -0.0243 | 0.0059 | -0.0694 | -4.1186
-3 | 0.0376 | 0.00573 | -0.0701 | 6.562
-2.5 | 0.0992 | 0.00554 | -0.0708 | 17.9061
-2 | 0.1607 | 0.00532 | -0.0715 | 30.2068
-1.5 | 0.2223 | 0.00509 | -0.0723 | 43.6739
-1 | 0.2835 | 0.00481 | -0.0731 | 58.9397
0 | 0.4061 | 0.00426 | -0.0749 | 95.3286
0.5 | 0.468 | 0.00424 | -0.0757 | 110.3774
1 | 0.5297 | 0.00428 | -0.0765 | 123.7617
1.5 | 0.5913 | 0.00432 | -0.0773 | 136.875
2 | 0.653 | 0.00439 | -0.0782 | 148.7472
2.5 | 0.7143 | 0.00449 | -0.0789 | 159.0869
3 | 0.7751 | 0.00463 | -0.0796 | 167.4082
3.5 | 0.8353 | 0.00483 | -0.0802 | 172.94
4 | 0.8956 | 0.00498 | -0.0808 | 179.8394
4.5 | 0.954 | 0.00529 | -0.0812 | 180.3403
5 | 1.0049 | 0.00628 | -0.0805 | 160.0159
5.5 | 1.0572 | 0.007 | -0.0799 | 151.0286
6 | 1.1079 | 0.00774 | -0.0791 | 143.1395
6.5 | 1.1572 | 0.00845 | -0.0779 | 136.9467
7 | 1.2047 | 0.00915 | -0.0763 | 131.6612
7.5 | 1.2481 | 0.00986 | -0.074 | 126.5822
8 | 1.2855 | 0.01054 | -0.0706 | 121.9639
8.5 | 1.3139 | 0.01128 | -0.0656 | 116.4805
9 | 1.337 | 0.01229 | -0.0604 | 108.7876
9.5 | 1.3655 | 0.01347 | -0.0565 | 101.3734
10 | 1.396 | 0.01477 | -0.0533 | 94.5159
10.5 | 1.4248 | 0.01629 | -0.0502 | 87.4647
11 | 1.4533 | 0.01797 | -0.0473 | 80.8737
11.5 | 1.4803 | 0.01983 | -0.0446 | 74.6495
12 | 1.5068 | 0.02185 | -0.042 | 68.9611
12.5 | 1.5306 | 0.02413 | -0.0394 | 63.4314
13 | 1.5541 | 0.02655 | -0.0371 | 58.5348
13.5 | 1.5757 | 0.02923 | -0.0349 | 53.9069
14 | 1.5953 | 0.03225 | -0.0329 | 49.4667
14.5 | 1.6151 | 0.03541 | -0.0311 | 45.6114
15 | 1.6338 | 0.03879 | -0.0296 | 42.1191
15.5 | 1.6484 | 0.04267 | -0.0282 | 38.6314
16 | 1.6639 | 0.04662 | -0.0271 | 35.6907
16.5 | 1.678 | 0.0509 | -0.0263 | 32.9666
17 | 1.6874 | 0.0558 | -0.0258 | 30.2401
17.5 | 1.6947 | 0.06112 | -0.0256 | 27.7274
18 | 1.7035 | 0.06656 | -0.0259 | 25.5934
18.5 | 1.7093 | 0.07251 | -0.0265 | 23.5733
19 | 1.7106 | 0.07924 | -0.0277 | 21.5876
19.5 | 1.7109 | 0.0863 | -0.0294 | 19.825
20 | 1.7031 | 0.09474 | -0.0319 | 17.9766

## 103. Re 8M Mach 0.50 (1)
BIGFOIL.COM POLAR EXPORT
NACA63-515 a=0.5
NACA63-515 a=0.5 |  |  |  | Cl Max: | 1.42 | at alpha= | 8.5 | deg
JavaFoil+Calcfoil stall+Eppler ext transition |  |  |  | L/D Max: | 144.066 | at alpha= | 3.5 | deg
Re: | 8000000 |  |  | Cd Min: | 0.0056 | at alpha= | -0.5 | deg
Mach: | 0.5 |  |  | Cl=0 at alpha= | -3.2429 | deg
|  |  |  | @ Cl=0.1, Cd= | 0.0065574
|  |  |  | @ Cl=0.4, Cd= | 0.0056056
|  |  |  | @ Cl=0.6, Cd= | 0.0058457
alpha (deg) | Cl | Cd | Cm | Cl/Cd
-20 | -0.95 | 0.14886 | -0.033 | -6.381
-19.5 | -0.919 | 0.14642 | -0.032 | -6.279
-19 | -0.889 | 0.14135 | -0.031 | -6.288
-18.5 | -0.861 | 0.13772 | -0.031 | -6.251
-18 | -0.835 | 0.1397 | -0.033 | -5.979
-17.5 | -0.808 | 0.1306 | -0.033 | -6.185
-17 | -0.778 | 0.12585 | -0.032 | -6.18
-16.5 | -0.748 | 0.12308 | -0.031 | -6.074
-16 | -0.72 | 0.11747 | -0.031 | -6.126
-15.5 | -0.692 | 0.11844 | -0.032 | -5.843
-15 | -0.665 | 0.10909 | -0.033 | -6.098
-14.5 | -0.636 | 0.10323 | -0.032 | -6.159
-14 | -0.608 | 0.09392 | -0.032 | -6.476
-13.5 | -0.58 | 0.08902 | -0.033 | -6.519
-13 | -0.553 | 0.08253 | -0.034 | -6.705
-12.5 | -0.522 | 0.09166 | -0.031 | -5.697
-12 | -0.494 | 0.08336 | -0.032 | -5.929
-11.5 | -0.467 | 0.07462 | -0.033 | -6.26
-11 | -0.441 | 0.06746 | -0.036 | -6.537
-10.5 | -0.421 | 0.05459 | -0.043 | -7.711
-10 | -0.38 | 0.07321 | -0.03 | -5.197
-9.5 | -0.353 | 0.06415 | -0.032 | -5.501
-9 | -0.327 | 0.05517 | -0.036 | -5.921
-8.5 | -0.297 | 0.05565 | -0.034 | -5.338
-8 | -0.5 | 0.01244 | -0.062 | -40.166
-7.5 | -0.512 | 0.00879 | -0.066 | -58.211
-7 | -0.473 | 0.0082 | -0.067 | -57.698
-6.5 | -0.423 | 0.00773 | -0.067 | -54.71
-6 | -0.366 | 0.00744 | -0.068 | -49.192
-5.5 | -0.304 | 0.00707 | -0.068 | -43.052
-5 | -0.24 | 0.00733 | -0.069 | -32.705
-4.5 | -0.173 | 0.00707 | -0.07 | -24.457
-4 | -0.105 | 0.00693 | -0.07 | -15.119
-3.5 | -0.036 | 0.0068 | -0.071 | -5.248
-3 | 0.034 | 0.00668 | -0.072 | 5.109
-2.5 | 0.104 | 0.00655 | -0.072 | 15.94
-2 | 0.175 | 0.00623 | -0.073 | 28.081
-1.5 | 0.246 | 0.00579 | -0.073 | 42.474
-1 | 0.316 | 0.00566 | -0.074 | 55.857
-0.5 | 0.387 | 0.0056 | -0.075 | 69.092
0 | 0.457 | 0.00563 | -0.075 | 81.179
0.5 | 0.528 | 0.00572 | -0.076 | 92.178
1 | 0.598 | 0.00584 | -0.077 | 102.462
1.5 | 0.668 | 0.00604 | -0.077 | 110.704
2 | 0.738 | 0.00618 | -0.078 | 119.45
2.5 | 0.809 | 0.00643 | -0.078 | 125.759
3 | 0.873 | 0.00677 | -0.079 | 129.004
3.5 | 0.936 | 0.0065 | -0.079 | 144.066
4 | 1 | 0.00759 | -0.079 | 131.648
4.5 | 1.061 | 0.00853 | -0.08 | 124.47
5 | 1.123 | 0.00929 | -0.08 | 120.891
5.5 | 1.181 | 0.01036 | -0.08 | 113.958
6 | 1.235 | 0.01208 | -0.08 | 102.178
6.5 | 1.287 | 0.01348 | -0.081 | 95.49
7 | 1.334 | 0.0158 | -0.081 | 84.421
7.5 | 1.374 | 0.01704 | -0.081 | 80.653
8 | 1.405 | 0.01807 | -0.082 | 77.731
8.5 | 1.42 | 0.01956 | -0.082 | 72.606
9 | 1.413 | 0.02134 | -0.082 | 66.21
9.5 | 1.353 | 0.02371 | -0.083 | 57.06
10 | 0.859 | 0.02878 | -0.082 | 29.836
10.5 | 0.887 | 0.03102 | -0.083 | 28.581
11 | 0.921 | 0.03024 | -0.083 | 30.445
11.5 | 0.942 | 0.0361 | -0.083 | 26.09
12 | 0.977 | 0.03433 | -0.084 | 28.47
12.5 | 1 | 0.03957 | -0.084 | 25.263
13 | 1.016 | 0.04821 | -0.082 | 21.071
13.5 | 1.054 | 0.04417 | -0.084 | 23.854

## 104. Re 8M Mach 0.50 (2)
BIGFOIL.COM POLAR EXPORT
NACA63-515 a=0.5
NACA63-515 a=0.5 |  |  |  | Cl Max: | 1.5288 | at alpha= | 13 | deg
XFOIL ncrit=9 |  |  |  | L/D Max: | 193.606 | at alpha= | 4.5 | deg
Re: | 8000000 |  |  | Cd Min: | 0.17813 | at alpha= | 18 | deg
Mach: | 0.5 |  |  | Cl=0 at alpha= | -3.3144 | deg
|  |  |  | @ Cl=0.1, Cd= | 0.0058563
|  |  |  | @ Cl=0.4, Cd= | 0.0047366
|  |  |  | @ Cl=0.6, Cd= | 0.0044657
alpha (deg) | Cl | Cd | Cm | Cl/Cd
-13.5 | -0.5312 | 0.10809 | -0.049 | -4.9144
-13 | -0.5485 | 0.09603 | -0.058 | -5.7118
-12 | -0.5751 | 0.075 | -0.0734 | -7.668
-11.5 | -0.5844 | 0.06555 | -0.0798 | -8.9153
-11 | -0.6019 | 0.05466 | -0.0869 | -11.0117
-10.5 | -0.6158 | 0.04433 | -0.0949 | -13.8913
-10 | -0.6392 | 0.03477 | -0.1024 | -18.3837
-9.5 | -0.6698 | 0.02707 | -0.1062 | -24.7433
-9 | -0.7096 | 0.02201 | -0.1006 | -32.2399
-8.5 | -0.7265 | 0.01521 | -0.0952 | -47.7646
-8 | -0.6887 | 0.01108 | -0.0904 | -62.157
-7 | -0.544 | 0.00889 | -0.0849 | -61.1924
-6.5 | -0.4703 | 0.00811 | -0.083 | -57.9901
-6 | -0.3957 | 0.00758 | -0.0817 | -52.2032
-5.5 | -0.321 | 0.00717 | -0.0809 | -44.7699
-5 | -0.2467 | 0.00686 | -0.0804 | -35.9621
-4.5 | -0.1729 | 0.00663 | -0.0802 | -26.0784
-4 | -0.0997 | 0.00635 | -0.0802 | -15.7008
-3.5 | -0.0268 | 0.00617 | -0.0804 | -4.3436
-3 | 0.0454 | 0.006 | -0.0808 | 7.5667
-2.5 | 0.1176 | 0.00581 | -0.0813 | 20.241
-2 | 0.189 | 0.00558 | -0.0819 | 33.871
-1.5 | 0.2602 | 0.00535 | -0.0827 | 48.6355
-1 | 0.3311 | 0.00504 | -0.0835 | 65.6944
-0.5 | 0.4015 | 0.00473 | -0.0845 | 84.8837
0 | 0.4723 | 0.00445 | -0.0855 | 106.1348
0.5 | 0.5438 | 0.00445 | -0.0864 | 122.2022
1 | 0.6154 | 0.00447 | -0.0873 | 137.6734
1.5 | 0.687 | 0.00455 | -0.0882 | 150.989
2 | 0.7588 | 0.00464 | -0.089 | 163.5345
2.5 | 0.8305 | 0.00476 | -0.0897 | 174.4748
3 | 0.9021 | 0.00491 | -0.0903 | 183.7271
3.5 | 0.9725 | 0.00516 | -0.0906 | 188.469
4 | 1.0425 | 0.00542 | -0.0908 | 192.3432
4.5 | 1.1113 | 0.00574 | -0.0906 | 193.6063
5 | 1.1657 | 0.0068 | -0.0883 | 171.4265
5.5 | 1.2102 | 0.00806 | -0.0843 | 150.1489
6 | 1.244 | 0.00931 | -0.0786 | 133.6198
6.5 | 1.2469 | 0.01079 | -0.0682 | 115.5607
7 | 1.2596 | 0.01286 | -0.0609 | 97.9471
8 | 1.2943 | 0.01812 | -0.0503 | 71.4294
8.5 | 1.3213 | 0.0207 | -0.0463 | 63.8309
9 | 1.3498 | 0.02335 | -0.0425 | 57.8073
9.5 | 1.3777 | 0.02616 | -0.0389 | 52.6644
10 | 1.4048 | 0.02927 | -0.0356 | 47.9945
10.5 | 1.4331 | 0.03248 | -0.0324 | 44.1225
11 | 1.4574 | 0.03612 | -0.0293 | 40.3488
11.5 | 1.4839 | 0.03983 | -0.0265 | 37.2558
12 | 1.5053 | 0.04412 | -0.0238 | 34.1183
12.5 | 1.5216 | 0.04908 | -0.0214 | 31.0024
13 | 1.5288 | 0.05509 | -0.0194 | 27.751
13.5 | 1.5208 | 0.06283 | -0.0184 | 24.205
14 | 1.4998 | 0.07234 | -0.019 | 20.7327
14.5 | 1.4727 | 0.08319 | -0.0212 | 17.7028
15 | 1.4404 | 0.09541 | -0.0253 | 15.097
15.5 | 1.409 | 0.10835 | -0.0309 | 13.0042
16 | 1.379 | 0.12187 | -0.0378 | 11.3153
16.5 | 1.3502 | 0.13599 | -0.0461 | 9.9287
17 | 1.3258 | 0.15 | -0.055 | 8.8387
17.5 | 1.3048 | 0.16403 | -0.0644 | 7.9546
18 | 1.2861 | 0.17813 | -0.0742 | 7.22

## 105. Re 10M Mach 0.00 (1)
BIGFOIL.COM POLAR EXPORT
NACA63-515 a=0.5
NACA63-515 a=0.5 |  |  |  | Cl Max: | 1.553 | at alpha= | 13 | deg
JavaFoil+Calcfoil stall+Eppler ext transition |  |  |  | L/D Max: | 132.437 | at alpha= | 4.5 | deg
Re: | 10000000 |  |  | Cd Min: | 0.00526 | at alpha= | 0 | deg
Mach: | 0 |  |  | Cl=0 at alpha= | -3.2459 | deg
|  |  |  | @ Cl=0.1, Cd= | 0.0059064
|  |  |  | @ Cl=0.4, Cd= | 0.0052652
|  |  |  | @ Cl=0.6, Cd= | 0.005519
alpha (deg) | Cl | Cd | Cm | Cl/Cd
-17 | -0.71 | 0.11511 | -0.029 | -6.167
-16.5 | -0.721 | 0.10849 | -0.03 | -6.647
-16 | -0.731 | 0.10115 | -0.031 | -7.23
-15.5 | -0.737 | 0.09676 | -0.031 | -7.618
-15 | -0.743 | 0.08927 | -0.032 | -8.326
-14.5 | -0.749 | 0.08086 | -0.034 | -9.26
-14 | -0.76 | 0.06658 | -0.037 | -11.412
-13.5 | -0.761 | 0.05888 | -0.039 | -12.926
-13 | -0.809 | 0.02696 | -0.046 | -30.002
-12.5 | -0.805 | 0.02238 | -0.048 | -35.975
-12 | -0.815 | 0.01437 | -0.05 | -56.76
-11.5 | -0.806 | 0.01191 | -0.052 | -67.655
-11 | -0.798 | 0.00894 | -0.054 | -89.305
-10.5 | -0.766 | 0.0086 | -0.054 | -89.074
-10 | -0.73 | 0.00824 | -0.055 | -88.535
-9.5 | -0.69 | 0.00792 | -0.055 | -87.043
-9 | -0.646 | 0.00762 | -0.056 | -84.801
-8.5 | -0.6 | 0.00738 | -0.056 | -81.213
-8 | -0.55 | 0.00716 | -0.057 | -76.855
-7.5 | -0.497 | 0.00702 | -0.057 | -70.754
-7 | -0.442 | 0.00681 | -0.058 | -64.879
-6.5 | -0.385 | 0.0066 | -0.058 | -58.363
-6 | -0.328 | 0.00642 | -0.059 | -51.096
-5.5 | -0.27 | 0.00621 | -0.059 | -43.491
-5 | -0.211 | 0.00657 | -0.06 | -32.102
-4.5 | -0.152 | 0.00647 | -0.06 | -23.42
-4 | -0.091 | 0.00636 | -0.061 | -14.391
-3.5 | -0.031 | 0.0063 | -0.061 | -4.926
-3 | 0.03 | 0.00621 | -0.062 | 4.778
-2.5 | 0.091 | 0.00593 | -0.062 | 15.262
-2 | 0.152 | 0.00577 | -0.063 | 26.261
-1.5 | 0.213 | 0.0055 | -0.064 | 38.747
-1 | 0.274 | 0.00543 | -0.064 | 50.435
-0.5 | 0.335 | 0.00532 | -0.065 | 63.001
0 | 0.396 | 0.00526 | -0.065 | 75.35
0.5 | 0.457 | 0.00534 | -0.066 | 85.515
1 | 0.518 | 0.00541 | -0.066 | 95.756
1.5 | 0.579 | 0.00547 | -0.067 | 105.809
2 | 0.639 | 0.00561 | -0.067 | 113.947
2.5 | 0.7 | 0.00575 | -0.068 | 121.826
3 | 0.758 | 0.00593 | -0.069 | 127.738
3.5 | 0.818 | 0.00621 | -0.069 | 131.584
4 | 0.878 | 0.00668 | -0.07 | 131.387
4.5 | 0.937 | 0.00708 | -0.07 | 132.437
5 | 0.996 | 0.00755 | -0.071 | 131.87
5.5 | 1.054 | 0.00818 | -0.071 | 128.89
6 | 1.101 | 0.00888 | -0.071 | 123.935
6.5 | 1.152 | 0.00964 | -0.071 | 119.437
7 | 1.202 | 0.01024 | -0.072 | 117.427
7.5 | 1.248 | 0.01154 | -0.072 | 108.191
8 | 1.295 | 0.01217 | -0.072 | 106.338
8.5 | 1.339 | 0.01261 | -0.073 | 106.225
9 | 1.381 | 0.01327 | -0.073 | 104.087
9.5 | 1.42 | 0.01394 | -0.073 | 101.816
10 | 1.453 | 0.0147 | -0.074 | 98.847
10.5 | 1.483 | 0.01557 | -0.074 | 95.227
11 | 1.508 | 0.01651 | -0.074 | 91.335
11.5 | 1.528 | 0.01745 | -0.075 | 87.599
12 | 1.545 | 0.01854 | -0.075 | 83.308
12.5 | 1.552 | 0.01965 | -0.075 | 78.968
13 | 1.553 | 0.02075 | -0.076 | 74.856
13.5 | 1.549 | 0.02191 | -0.076 | 70.729
14 | 1.539 | 0.02336 | -0.076 | 65.888
14.5 | 1.524 | 0.02493 | -0.077 | 61.143
15 | 1.504 | 0.02675 | -0.077 | 56.211
15.5 | 1.479 | 0.02873 | -0.077 | 51.469
16 | 1.449 | 0.03085 | -0.077 | 46.976
16.5 | 1.417 | 0.03323 | -0.078 | 42.629
17 | 1.38 | 0.03574 | -0.078 | 38.617
17.5 | 1.342 | 0.03837 | -0.078 | 34.968
18 | 1.3 | 0.04165 | -0.078 | 31.215

## 106. Re 10M Mach 0.00 (2)
BIGFOIL.COM POLAR EXPORT
NACA63-515 a=0.5
NACA63-515 a=0.5 |  |  |  | Cl Max: | 1.7931 | at alpha= | 20 | deg
XFOIL ncrit=9 |  |  |  | L/D Max: | 172.863 | at alpha= | 4 | deg
Re: | 10000000 |  |  | Cd Min: | 0.06503 | at alpha= | 20 | deg
Mach: | 0 |  |  | Cl=0 at alpha= | -3.2973 | deg
|  |  |  | @ Cl=0.1, Cd= | 0.0053092
|  |  |  | @ Cl=0.4, Cd= | 0.0041728
|  |  |  | @ Cl=0.6, Cd= | 0.0042048
alpha (deg) | Cl | Cd | Cm | Cl/Cd
-20 | -1.4831 | 0.03741 | -0.0786 | -39.6445
-19.5 | -1.4912 | 0.0318 | -0.0803 | -46.8931
-19 | -1.4888 | 0.02772 | -0.0807 | -53.7085
-18.5 | -1.4874 | 0.0242 | -0.0796 | -61.4628
-18 | -1.4841 | 0.02152 | -0.077 | -68.9638
-17.5 | -1.4828 | 0.01961 | -0.0719 | -75.6145
-17 | -1.4668 | 0.01834 | -0.0672 | -79.9782
-16.5 | -1.4333 | 0.01715 | -0.065 | -83.5743
-16 | -1.3942 | 0.0161 | -0.0634 | -86.5963
-15.5 | -1.3519 | 0.01511 | -0.0621 | -89.4705
-15 | -1.3061 | 0.01428 | -0.0613 | -91.4636
-14.5 | -1.2581 | 0.01354 | -0.0606 | -92.9173
-14 | -1.2095 | 0.01274 | -0.06 | -94.9372
-13.5 | -1.1601 | 0.01194 | -0.0595 | -97.1608
-13 | -1.11 | 0.01111 | -0.0591 | -99.91
-12.5 | -1.0585 | 0.01037 | -0.0589 | -102.0733
-12 | -1.0043 | 0.0099 | -0.0589 | -101.4444
-11.5 | -0.9498 | 0.00942 | -0.0589 | -100.828
-11 | -0.8941 | 0.00906 | -0.0591 | -98.6865
-10.5 | -0.8378 | 0.00875 | -0.0594 | -95.7486
-10 | -0.7812 | 0.00843 | -0.0597 | -92.669
-9.5 | -0.7246 | 0.0081 | -0.06 | -89.4568
-9 | -0.6675 | 0.00777 | -0.0603 | -85.9073
-8.5 | -0.61 | 0.00751 | -0.0608 | -81.225
-8 | -0.5522 | 0.00728 | -0.0612 | -75.8516
-7.5 | -0.494 | 0.00707 | -0.0617 | -69.8727
-7 | -0.4359 | 0.00684 | -0.0622 | -63.7281
-6.5 | -0.3776 | 0.00659 | -0.0628 | -57.2989
-6 | -0.319 | 0.0064 | -0.0634 | -49.8438
-5.5 | -0.2602 | 0.00625 | -0.064 | -41.632
-5 | -0.2013 | 0.00606 | -0.0646 | -33.2178
-4.5 | -0.1423 | 0.0059 | -0.0652 | -24.1186
-4 | -0.0832 | 0.00576 | -0.0659 | -14.4444
-3.5 | -0.024 | 0.00561 | -0.0666 | -4.2781
-3 | 0.0352 | 0.00547 | -0.0673 | 6.4351
-2.5 | 0.0944 | 0.00533 | -0.0681 | 17.7111
-2 | 0.1535 | 0.00511 | -0.0688 | 30.0391
-1.5 | 0.2127 | 0.00492 | -0.0696 | 43.2317
-1 | 0.2717 | 0.00471 | -0.0704 | 57.6858
-0.5 | 0.3307 | 0.00445 | -0.0712 | 74.3146
0 | 0.3894 | 0.00418 | -0.0721 | 93.1579
0.5 | 0.4485 | 0.00414 | -0.0729 | 108.3333
1 | 0.5078 | 0.00415 | -0.0737 | 122.3614
1.5 | 0.567 | 0.00416 | -0.0745 | 136.2981
2 | 0.6259 | 0.00424 | -0.0753 | 147.6179
2.5 | 0.6844 | 0.0044 | -0.0761 | 155.5455
3 | 0.7426 | 0.00456 | -0.0768 | 162.8509
3.5 | 0.8002 | 0.00475 | -0.0774 | 168.4632
4 | 0.8574 | 0.00496 | -0.0781 | 172.8629
4.5 | 0.9112 | 0.00551 | -0.0783 | 165.3721
5 | 0.9619 | 0.00632 | -0.0781 | 152.1994
5.5 | 1.0141 | 0.00686 | -0.078 | 147.828
6 | 1.0653 | 0.00744 | -0.0777 | 143.1855
6.5 | 1.1158 | 0.00799 | -0.0774 | 139.6496
7 | 1.1653 | 0.00853 | -0.0768 | 136.612
7.5 | 1.2128 | 0.00912 | -0.0759 | 132.9825
8 | 1.2587 | 0.00968 | -0.0748 | 130.031
8.5 | 1.2995 | 0.01002 | -0.0724 | 129.6906
9 | 1.3473 | 0.01059 | -0.0718 | 127.2238
9.5 | 1.3883 | 0.01118 | -0.0699 | 124.1771
10 | 1.4126 | 0.01185 | -0.0649 | 119.2068
10.5 | 1.4374 | 0.0127 | -0.0606 | 113.1811
11 | 1.4637 | 0.01378 | -0.0572 | 106.2192
11.5 | 1.492 | 0.01494 | -0.0543 | 99.8661
12 | 1.5198 | 0.01626 | -0.0517 | 93.4686
12.5 | 1.5457 | 0.01779 | -0.0491 | 86.8859
13 | 1.5715 | 0.01943 | -0.0468 | 80.8801
13.5 | 1.5964 | 0.02122 | -0.0446 | 75.2309
14 | 1.6173 | 0.02335 | -0.0424 | 69.2634
14.5 | 1.6383 | 0.02558 | -0.0404 | 64.0461
15 | 1.6601 | 0.02784 | -0.0387 | 59.63
15.5 | 1.68 | 0.03039 | -0.0371 | 55.2813
16 | 1.6974 | 0.03324 | -0.0356 | 51.065
16.5 | 1.7133 | 0.03637 | -0.0343 | 47.1075
17 | 1.7303 | 0.03951 | -0.0334 | 43.794
17.5 | 1.7446 | 0.04302 | -0.0325 | 40.5532
18 | 1.758 | 0.04676 | -0.0319 | 37.5962
18.5 | 1.7674 | 0.05103 | -0.0315 | 34.6345
19 | 1.776 | 0.05553 | -0.0314 | 31.9827
19.5 | 1.7856 | 0.0601 | -0.0316 | 29.7105
20 | 1.7931 | 0.06503 | -0.0321 | 27.5734

## 107. Re 10M Mach 0.10 (1)
BIGFOIL.COM POLAR EXPORT
NACA63-515 a=0.5
NACA63-515 a=0.5 |  |  |  | Cl Max: | 1.547 | at alpha= | 12.5 | deg
JavaFoil+Calcfoil stall+Eppler ext transition |  |  |  | L/D Max: | 138.651 | at alpha= | 5.5 | deg
Re: | 10000000 |  |  | Cd Min: | 0.00529 | at alpha= | 0 | deg
Mach: | 0.1 |  |  | Cl=0 at alpha= | -3.2459 | deg
|  |  |  | @ Cl=0.1, Cd= | 0.0059208
|  |  |  | @ Cl=0.4, Cd= | 0.0052916
|  |  |  | @ Cl=0.6, Cd= | 0.0055395
alpha (deg) | Cl | Cd | Cm | Cl/Cd
-17 | -0.674 | 0.1189 | -0.028 | -5.665
-16.5 | -0.689 | 0.11152 | -0.029 | -6.176
-16 | -0.701 | 0.10474 | -0.03 | -6.697
-15.5 | -0.711 | 0.09961 | -0.03 | -7.137
-15 | -0.72 | 0.09251 | -0.031 | -7.779
-14.5 | -0.727 | 0.08499 | -0.033 | -8.55
-14 | -0.734 | 0.07551 | -0.035 | -9.715
-13.5 | -0.734 | 0.06917 | -0.036 | -10.617
-13 | -0.783 | 0.0336 | -0.045 | -23.302
-12.5 | -0.78 | 0.02857 | -0.046 | -27.309
-12 | -0.802 | 0.01598 | -0.05 | -50.187
-11.5 | -0.794 | 0.01305 | -0.052 | -60.834
-11 | -0.796 | 0.00906 | -0.054 | -87.846
-10.5 | -0.765 | 0.0087 | -0.054 | -87.951
-10 | -0.73 | 0.00835 | -0.055 | -87.418
-9.5 | -0.69 | 0.00796 | -0.055 | -86.69
-9 | -0.647 | 0.0077 | -0.056 | -84.121
-8.5 | -0.601 | 0.00741 | -0.056 | -81.096
-8 | -0.552 | 0.0072 | -0.057 | -76.612
-7.5 | -0.499 | 0.00705 | -0.058 | -70.774
-7 | -0.443 | 0.00683 | -0.058 | -64.939
-6.5 | -0.387 | 0.0066 | -0.059 | -58.61
-6 | -0.33 | 0.00644 | -0.059 | -51.207
-5.5 | -0.271 | 0.00623 | -0.06 | -43.536
-5 | -0.212 | 0.00659 | -0.06 | -32.2
-4.5 | -0.152 | 0.00648 | -0.061 | -23.5
-4 | -0.092 | 0.00636 | -0.061 | -14.44
-3.5 | -0.031 | 0.00631 | -0.062 | -4.943
-3 | 0.03 | 0.00622 | -0.062 | 4.793
-2.5 | 0.091 | 0.00594 | -0.063 | 15.315
-2 | 0.152 | 0.00581 | -0.063 | 26.227
-1.5 | 0.214 | 0.0055 | -0.064 | 38.898
-1 | 0.275 | 0.00544 | -0.064 | 50.638
-0.5 | 0.337 | 0.00532 | -0.065 | 63.26
0 | 0.398 | 0.00529 | -0.066 | 75.29
0.5 | 0.459 | 0.00534 | -0.066 | 85.931
1 | 0.52 | 0.00541 | -0.067 | 96.228
1.5 | 0.582 | 0.00551 | -0.067 | 105.614
2 | 0.643 | 0.00561 | -0.068 | 114.5
2.5 | 0.704 | 0.00575 | -0.068 | 122.41
3 | 0.761 | 0.00598 | -0.069 | 127.432
3.5 | 0.822 | 0.00622 | -0.069 | 132.171
4 | 0.882 | 0.00671 | -0.07 | 131.506
4.5 | 0.942 | 0.00711 | -0.071 | 132.442
5 | 1.001 | 0.00757 | -0.071 | 132.323
5.5 | 1.055 | 0.00761 | -0.071 | 138.651
6 | 1.105 | 0.00898 | -0.071 | 123.04
6.5 | 1.156 | 0.00976 | -0.072 | 118.513
7 | 1.207 | 0.01034 | -0.072 | 116.672
7.5 | 1.253 | 0.01165 | -0.072 | 107.569
8 | 1.3 | 0.01231 | -0.073 | 105.529
8.5 | 1.344 | 0.01275 | -0.073 | 105.39
9 | 1.385 | 0.01341 | -0.073 | 103.332
9.5 | 1.424 | 0.01412 | -0.074 | 100.801
10 | 1.456 | 0.01494 | -0.074 | 97.432
10.5 | 1.485 | 0.01579 | -0.074 | 94.013
11 | 1.509 | 0.01676 | -0.075 | 90.012
11.5 | 1.528 | 0.01779 | -0.075 | 85.887
12 | 1.542 | 0.01886 | -0.075 | 81.769
12.5 | 1.547 | 0.02002 | -0.076 | 77.261
13 | 1.546 | 0.02115 | -0.076 | 73.084
13.5 | 1.538 | 0.02235 | -0.076 | 68.821
14 | 1.524 | 0.02403 | -0.077 | 63.434
14.5 | 1.504 | 0.02571 | -0.077 | 58.515
15 | 1.479 | 0.02762 | -0.077 | 53.551
15.5 | 1.449 | 0.02965 | -0.077 | 48.889
16 | 1.415 | 0.03175 | -0.078 | 44.572
16.5 | 1.377 | 0.03423 | -0.078 | 40.225
17 | 1.335 | 0.03701 | -0.078 | 36.076
17.5 | 1.291 | 0.04014 | -0.078 | 32.155

## 108. Re 10M Mach 0.10 (2)
BIGFOIL.COM POLAR EXPORT
NACA63-515 a=0.5
NACA63-515 a=0.5 |  |  |  | Cl Max: | 1.7868 | at alpha= | 20 | deg
XFOIL ncrit=9 |  |  |  | L/D Max: | 173.313 | at alpha= | 4 | deg
Re: | 10000000 |  |  | Cd Min: | 0.06845 | at alpha= | 20 | deg
Mach: | 0.1 |  |  | Cl=0 at alpha= | -3.2982 | deg
|  |  |  | @ Cl=0.1, Cd= | 0.0053219
|  |  |  | @ Cl=0.4, Cd= | 0.004176
|  |  |  | @ Cl=0.6, Cd= | 0.0042095
alpha (deg) | Cl | Cd | Cm | Cl/Cd
-20 | -1.4382 | 0.04506 | -0.0777 | -31.9174
-19.5 | -1.4584 | 0.03743 | -0.0813 | -38.9634
-19 | -1.4634 | 0.03193 | -0.0831 | -45.8315
-18.5 | -1.4613 | 0.0277 | -0.0835 | -52.7545
-18 | -1.4609 | 0.02407 | -0.0823 | -60.6938
-17.5 | -1.4589 | 0.02134 | -0.0793 | -68.3646
-17 | -1.4579 | 0.01953 | -0.0736 | -74.6493
-16.5 | -1.436 | 0.01822 | -0.0695 | -78.8145
-16 | -1.4003 | 0.01702 | -0.0673 | -82.2738
-15.5 | -1.3607 | 0.01584 | -0.0655 | -85.9028
-15 | -1.3163 | 0.01486 | -0.0642 | -88.5801
-14.5 | -1.2692 | 0.01397 | -0.0631 | -90.8518
-14 | -1.2197 | 0.0132 | -0.0624 | -92.4015
-13.5 | -1.1695 | 0.0124 | -0.0617 | -94.3145
-13 | -1.1188 | 0.01157 | -0.0611 | -96.6984
-12.5 | -1.0674 | 0.01072 | -0.0606 | -99.5709
-12 | -1.0138 | 0.01007 | -0.0604 | -100.6753
-11.5 | -0.9587 | 0.00956 | -0.0603 | -100.2824
-11 | -0.9024 | 0.00916 | -0.0603 | -98.5153
-10.5 | -0.8455 | 0.00883 | -0.0605 | -95.7531
-10 | -0.7881 | 0.00852 | -0.0607 | -92.5
-9 | -0.6731 | 0.00783 | -0.0612 | -85.9642
-8.5 | -0.6151 | 0.00756 | -0.0615 | -81.3624
-8 | -0.5566 | 0.00731 | -0.0619 | -76.1423
-7.5 | -0.4979 | 0.0071 | -0.0624 | -70.1268
-7 | -0.4392 | 0.00687 | -0.0628 | -63.9301
-6.5 | -0.3804 | 0.00662 | -0.0633 | -57.4622
-6 | -0.3213 | 0.00642 | -0.0639 | -50.0467
-5.5 | -0.262 | 0.00627 | -0.0645 | -41.7863
-5 | -0.2027 | 0.00608 | -0.0651 | -33.3388
-4.5 | -0.1432 | 0.00591 | -0.0657 | -24.2301
-4 | -0.0838 | 0.00577 | -0.0663 | -14.5234
-3.5 | -0.0241 | 0.00562 | -0.067 | -4.2883
-3 | 0.0356 | 0.00549 | -0.0677 | 6.4845
-2.5 | 0.0951 | 0.00534 | -0.0685 | 17.809
-2 | 0.1546 | 0.00512 | -0.0692 | 30.1953
-1.5 | 0.2142 | 0.00493 | -0.07 | 43.4483
-0.5 | 0.3329 | 0.00446 | -0.0716 | 74.6413
0 | 0.392 | 0.00418 | -0.0725 | 93.7799
0.5 | 0.4515 | 0.00415 | -0.0733 | 108.7952
1 | 0.5112 | 0.00416 | -0.0741 | 122.8846
1.5 | 0.5707 | 0.00417 | -0.075 | 136.8585
2 | 0.6301 | 0.00425 | -0.0758 | 148.2588
2.5 | 0.6889 | 0.00441 | -0.0765 | 156.2132
3 | 0.7476 | 0.00456 | -0.0772 | 163.9474
3.5 | 0.8056 | 0.00476 | -0.0779 | 169.2437
4 | 0.8631 | 0.00498 | -0.0785 | 173.3133
4.5 | 0.9174 | 0.00552 | -0.0787 | 166.1957
5 | 0.9681 | 0.00634 | -0.0784 | 152.6972
5.5 | 1.0206 | 0.0069 | -0.0783 | 147.913
6 | 1.072 | 0.00748 | -0.078 | 143.3155
6.5 | 1.1225 | 0.00805 | -0.0775 | 139.441
7 | 1.172 | 0.00861 | -0.0769 | 136.1208
7.5 | 1.2195 | 0.0092 | -0.0759 | 132.5543
8 | 1.2652 | 0.00977 | -0.0745 | 129.4985
8.5 | 1.3076 | 0.01014 | -0.0725 | 128.9546
9 | 1.3527 | 0.01072 | -0.0712 | 126.1847
9.5 | 1.3909 | 0.01133 | -0.0686 | 122.7626
10 | 1.4101 | 0.0121 | -0.0627 | 116.5372
10.5 | 1.4374 | 0.01303 | -0.059 | 110.3147
11 | 1.4641 | 0.01421 | -0.0556 | 103.0331
11.5 | 1.4932 | 0.01543 | -0.0529 | 96.7725
12 | 1.5201 | 0.01688 | -0.0502 | 90.0533
12.5 | 1.5465 | 0.01848 | -0.0477 | 83.6851
13 | 1.5721 | 0.02022 | -0.0454 | 77.7498
13.5 | 1.5959 | 0.02217 | -0.0431 | 71.9847
14 | 1.6174 | 0.02435 | -0.0409 | 66.423
14.5 | 1.6387 | 0.02665 | -0.0389 | 61.4897
15 | 1.6597 | 0.02912 | -0.0372 | 56.9952
15.5 | 1.678 | 0.03191 | -0.0356 | 52.5854
16 | 1.6946 | 0.03499 | -0.0341 | 48.431
16.5 | 1.7114 | 0.03816 | -0.0329 | 44.848
17 | 1.7274 | 0.04156 | -0.032 | 41.564
17.5 | 1.7399 | 0.04538 | -0.0311 | 38.3407
18 | 1.7518 | 0.04944 | -0.0306 | 35.4328
18.5 | 1.7616 | 0.05384 | -0.0303 | 32.7192
19 | 1.7722 | 0.05831 | -0.0303 | 30.3927
19.5 | 1.7802 | 0.06325 | -0.0306 | 28.1455
20 | 1.7868 | 0.06845 | -0.0313 | 26.1037

## 109. Re 10M Mach 0.25 (1)
BIGFOIL.COM POLAR EXPORT
NACA63-515 a=0.5
NACA63-515 a=0.5 |  |  |  | Cl Max: | 1.513 | at alpha= | 11.5 | deg
JavaFoil+Calcfoil stall+Eppler ext transition |  |  |  | L/D Max: | 131.952 | at alpha= | 3.5 | deg
Re: | 10000000 |  |  | Cd Min: | 0.00534 | at alpha= | 0 | deg
Mach: | 0.25 |  |  | Cl=0 at alpha= | -3.246 | deg
|  |  |  | @ Cl=0.1, Cd= | 0.0061514
|  |  |  | @ Cl=0.4, Cd= | 0.0053443
|  |  |  | @ Cl=0.6, Cd= | 0.0055748
alpha (deg) | Cl | Cd | Cm | Cl/Cd
-16 | -0.447 | 0.12198 | -0.026 | -3.665
-15.5 | -0.489 | 0.11403 | -0.027 | -4.291
-15 | -0.527 | 0.10759 | -0.028 | -4.9
-14.5 | -0.56 | 0.10169 | -0.028 | -5.505
-14 | -0.588 | 0.09461 | -0.029 | -6.212
-13.5 | -0.611 | 0.08758 | -0.03 | -6.971
-13 | -0.628 | 0.08081 | -0.031 | -7.767
-12.5 | -0.639 | 0.07425 | -0.033 | -8.607
-12 | -0.648 | 0.06513 | -0.036 | -9.948
-11.5 | -0.688 | 0.03546 | -0.046 | -19.401
-11 | -0.76 | 0.01048 | -0.055 | -72.512
-10.5 | -0.749 | 0.00929 | -0.056 | -80.561
-10 | -0.722 | 0.0088 | -0.056 | -82.026
-9.5 | -0.69 | 0.00838 | -0.057 | -82.303
-9 | -0.651 | 0.00799 | -0.058 | -81.502
-8.5 | -0.608 | 0.00766 | -0.058 | -79.349
-8 | -0.561 | 0.00739 | -0.059 | -75.829
-7.5 | -0.508 | 0.00721 | -0.059 | -70.445
-7 | -0.453 | 0.00697 | -0.06 | -64.908
-6.5 | -0.396 | 0.00672 | -0.06 | -58.917
-6 | -0.337 | 0.00653 | -0.061 | -51.671
-5.5 | -0.278 | 0.0063 | -0.061 | -44.096
-5 | -0.217 | 0.00667 | -0.062 | -32.584
-4.5 | -0.156 | 0.00658 | -0.062 | -23.74
-4 | -0.094 | 0.00645 | -0.063 | -14.618
-3.5 | -0.032 | 0.00637 | -0.063 | -5.027
-3 | 0.031 | 0.00628 | -0.064 | 4.875
-2.5 | 0.094 | 0.00618 | -0.065 | 15.134
-2 | 0.157 | 0.00588 | -0.065 | 26.615
-1.5 | 0.22 | 0.00557 | -0.066 | 39.513
-1 | 0.283 | 0.00547 | -0.066 | 51.737
-0.5 | 0.346 | 0.00537 | -0.067 | 64.378
0 | 0.409 | 0.00534 | -0.067 | 76.564
0.5 | 0.472 | 0.0054 | -0.068 | 87.374
1 | 0.535 | 0.0055 | -0.068 | 97.31
1.5 | 0.598 | 0.00557 | -0.069 | 107.216
2 | 0.66 | 0.00572 | -0.07 | 115.372
2.5 | 0.723 | 0.00587 | -0.07 | 123.207
3 | 0.782 | 0.00608 | -0.071 | 128.729
3.5 | 0.844 | 0.0064 | -0.071 | 131.952
4 | 0.906 | 0.00691 | -0.072 | 131.078
4.5 | 0.967 | 0.00743 | -0.072 | 130.262
5 | 1.028 | 0.00797 | -0.073 | 129.012
5.5 | 1.078 | 0.00851 | -0.073 | 126.677
6 | 1.13 | 0.0094 | -0.073 | 120.164
6.5 | 1.182 | 0.01028 | -0.073 | 114.907
7 | 1.233 | 0.01096 | -0.074 | 112.481
7.5 | 1.279 | 0.01237 | -0.074 | 103.385
8 | 1.325 | 0.01314 | -0.074 | 100.776
8.5 | 1.367 | 0.01363 | -0.075 | 100.352
9 | 1.407 | 0.01442 | -0.075 | 97.599
9.5 | 1.442 | 0.01527 | -0.075 | 94.439
10 | 1.469 | 0.01619 | -0.076 | 90.779
10.5 | 1.491 | 0.01718 | -0.076 | 86.776
11 | 1.506 | 0.01835 | -0.077 | 82.054
11.5 | 1.513 | 0.01958 | -0.077 | 77.29
12 | 1.513 | 0.02088 | -0.077 | 72.474
12.5 | 1.499 | 0.02232 | -0.077 | 67.173
13 | 1.474 | 0.02389 | -0.078 | 61.691
13.5 | 1.439 | 0.0257 | -0.078 | 55.99
14 | 1.393 | 0.0278 | -0.078 | 50.122
14.5 | 1.338 | 0.03017 | -0.078 | 44.351
15 | 1.273 | 0.03301 | -0.079 | 38.563
15.5 | 1.199 | 0.03638 | -0.079 | 32.962
16 | 1.117 | 0.04069 | -0.078 | 27.443
16.5 | 1.028 | 0.04537 | -0.078 | 22.66

## 110. Re 10M Mach 0.25 (2)
BIGFOIL.COM POLAR EXPORT
NACA63-515 a=0.5
NACA63-515 a=0.5 |  |  |  | Cl Max: | 1.735 | at alpha= | 18.5 | deg
XFOIL ncrit=9 |  |  |  | L/D Max: | 177.619 | at alpha= | 4 | deg
Re: | 10000000 |  |  | Cd Min: | 0.18463 | at alpha= | -19.5 | deg
Mach: | 0.25 |  |  | Cl=0 at alpha= | -3.3005 | deg
|  |  |  | @ Cl=0.1, Cd= | 0.0053766
|  |  |  | @ Cl=0.4, Cd= | 0.0042308
|  |  |  | @ Cl=0.6, Cd= | 0.0042209
alpha (deg) | Cl | Cd | Cm | Cl/Cd
-19.5 | -0.6769 | 0.18463 | 0.0116 | -3.6663
-19 | -0.6954 | 0.16907 | 0.002 | -4.1131
-18.5 | -1.0991 | 0.0849 | -0.0588 | -12.9458
-18 | -1.2163 | 0.06013 | -0.078 | -20.2278
-17 | -1.306 | 0.03711 | -0.0929 | -35.1927
-16.5 | -1.3237 | 0.03011 | -0.0955 | -43.9621
-16 | -1.3313 | 0.02519 | -0.0952 | -52.8503
-15.5 | -1.3335 | 0.02186 | -0.0919 | -61.0018
-15 | -1.3378 | 0.01975 | -0.0847 | -67.7367
-14.5 | -1.3111 | 0.01774 | -0.0805 | -73.9064
-14 | -1.2714 | 0.0161 | -0.0774 | -78.9689
-13.5 | -1.2245 | 0.01473 | -0.0749 | -83.1297
-13 | -1.1729 | 0.0136 | -0.0729 | -86.2426
-12.5 | -1.118 | 0.01267 | -0.0714 | -88.2399
-12 | -1.0619 | 0.01178 | -0.07 | -90.1443
-11.5 | -1.0061 | 0.01081 | -0.0687 | -93.0712
-11 | -0.9492 | 0.00991 | -0.0677 | -95.782
-10.5 | -0.8891 | 0.00935 | -0.067 | -95.0909
-10 | -0.8279 | 0.00895 | -0.0666 | -92.5028
-9.5 | -0.7663 | 0.0086 | -0.0663 | -89.1047
-9 | -0.7051 | 0.0082 | -0.066 | -85.9878
-8 | -0.5819 | 0.00754 | -0.0659 | -77.1751
-7.5 | -0.52 | 0.00729 | -0.066 | -71.3306
-7 | -0.458 | 0.00706 | -0.0662 | -64.8725
-6.5 | -0.3963 | 0.00677 | -0.0665 | -58.5377
-6 | -0.3345 | 0.00654 | -0.0668 | -51.1468
-5.5 | -0.2725 | 0.00634 | -0.0672 | -42.9811
-5 | -0.2105 | 0.00617 | -0.0677 | -34.1167
-4.5 | -0.1486 | 0.00598 | -0.0682 | -24.8495
-4 | -0.0866 | 0.00584 | -0.0688 | -14.8288
-3.5 | -0.0247 | 0.00567 | -0.0694 | -4.3563
-3 | 0.0372 | 0.00554 | -0.0701 | 6.7148
-2.5 | 0.0991 | 0.00538 | -0.0708 | 18.4201
-2 | 0.1607 | 0.00515 | -0.0715 | 31.2039
-1.5 | 0.2224 | 0.00499 | -0.0723 | 44.5691
-1 | 0.284 | 0.00476 | -0.0731 | 59.6639
-0.5 | 0.3453 | 0.00449 | -0.074 | 76.9042
0 | 0.4065 | 0.0042 | -0.0749 | 96.7857
0.5 | 0.4682 | 0.00417 | -0.0757 | 112.2782
1 | 0.5299 | 0.0042 | -0.0766 | 126.1667
1.5 | 0.5916 | 0.00421 | -0.0774 | 140.5226
2 | 0.6532 | 0.00429 | -0.0782 | 152.2611
2.5 | 0.7144 | 0.00444 | -0.079 | 160.9009
3 | 0.7752 | 0.00459 | -0.0797 | 168.8889
3.5 | 0.8354 | 0.00482 | -0.0803 | 173.3195
4 | 0.8952 | 0.00504 | -0.0808 | 177.619
4.5 | 0.9517 | 0.00557 | -0.0809 | 170.8618
5 | 1.003 | 0.00647 | -0.0803 | 155.0232
5.5 | 1.0563 | 0.0071 | -0.0799 | 148.7746
6 | 1.1081 | 0.00776 | -0.0791 | 142.7964
6.5 | 1.1589 | 0.00839 | -0.0781 | 138.1287
7 | 1.2083 | 0.00901 | -0.0769 | 134.1065
7.5 | 1.2523 | 0.00976 | -0.0747 | 128.3094
8 | 1.2948 | 0.01039 | -0.0722 | 124.6198
8.5 | 1.3326 | 0.01086 | -0.0687 | 122.7072
9 | 1.353 | 0.01169 | -0.0625 | 115.7399
9.5 | 1.382 | 0.0127 | -0.0584 | 108.8189
10 | 1.4104 | 0.01399 | -0.0547 | 100.8149
10.5 | 1.4411 | 0.01534 | -0.0517 | 93.9439
11 | 1.469 | 0.01697 | -0.0486 | 86.5645
11.5 | 1.499 | 0.0186 | -0.0459 | 80.5914
12 | 1.5229 | 0.0207 | -0.043 | 73.57
12.5 | 1.5501 | 0.02272 | -0.0405 | 68.2262
13 | 1.5733 | 0.02508 | -0.038 | 62.7313
13.5 | 1.5931 | 0.02782 | -0.0356 | 57.2646
14 | 1.6165 | 0.03047 | -0.0336 | 53.0522
14.5 | 1.6372 | 0.03346 | -0.0317 | 48.9301
15 | 1.6538 | 0.03692 | -0.03 | 44.7941
15.5 | 1.6719 | 0.04041 | -0.0285 | 41.3734
16 | 1.6882 | 0.04421 | -0.0272 | 38.1859
16.5 | 1.6998 | 0.0486 | -0.0262 | 34.9753
17 | 1.7096 | 0.05341 | -0.0256 | 32.009
17.5 | 1.7206 | 0.05824 | -0.0252 | 29.5433
18 | 1.7287 | 0.06362 | -0.0253 | 27.1723
18.5 | 1.735 | 0.06935 | -0.0257 | 25.018
19 | 1.7349 | 0.07613 | -0.0267 | 22.7887
19.5 | 1.7337 | 0.0833 | -0.0283 | 20.8127
20 | 1.7349 | 0.09037 | -0.0301 | 19.1977

## 111. Re 10M Mach 0.50 (1)
BIGFOIL.COM POLAR EXPORT
NACA63-515 a=0.5
NACA63-515 a=0.5 |  |  |  | Cl Max: | 1.423 | at alpha= | 8.5 | deg
JavaFoil+Calcfoil stall+Eppler ext transition |  |  |  | L/D Max: | 129.196 | at alpha= | 3 | deg
Re: | 10000000 |  |  | Cd Min: | 0.00559 | at alpha= | 0 | deg
Mach: | 0.5 |  |  | Cl=0 at alpha= | -3.2429 | deg
|  |  |  | @ Cl=0.1, Cd= | 0.0064369
|  |  |  | @ Cl=0.4, Cd= | 0.0056551
|  |  |  | @ Cl=0.6, Cd= | 0.0057946
alpha (deg) | Cl | Cd | Cm | Cl/Cd
-20 | -0.952 | 0.14461 | -0.034 | -6.584
-19.5 | -0.921 | 0.14109 | -0.033 | -6.529
-19 | -0.89 | 0.13881 | -0.032 | -6.413
-18.5 | -0.861 | 0.1347 | -0.032 | -6.393
-18 | -0.836 | 0.13672 | -0.033 | -6.114
-17.5 | -0.809 | 0.12789 | -0.033 | -6.325
-17 | -0.779 | 0.12299 | -0.033 | -6.332
-16.5 | -0.749 | 0.11955 | -0.032 | -6.264
-16 | -0.72 | 0.11217 | -0.032 | -6.422
-15.5 | -0.692 | 0.11653 | -0.032 | -5.94
-15 | -0.666 | 0.10563 | -0.033 | -6.306
-14.5 | -0.637 | 0.10018 | -0.033 | -6.355
-14 | -0.61 | 0.0918 | -0.034 | -6.649
-13.5 | -0.582 | 0.08624 | -0.034 | -6.753
-13 | -0.557 | 0.07843 | -0.037 | -7.098
-12.5 | -0.522 | 0.08843 | -0.031 | -5.906
-12 | -0.495 | 0.08115 | -0.032 | -6.098
-11.5 | -0.468 | 0.07301 | -0.035 | -6.415
-11 | -0.444 | 0.06413 | -0.038 | -6.918
-10.5 | -0.452 | 0.03042 | -0.053 | -14.848
-10 | -0.381 | 0.07216 | -0.03 | -5.274
-9.5 | -0.353 | 0.06188 | -0.032 | -5.708
-9 | -0.327 | 0.05441 | -0.037 | -6.011
-8.5 | -0.297 | 0.05509 | -0.034 | -5.392
-8 | -0.509 | 0.01058 | -0.064 | -48.109
-7.5 | -0.512 | 0.0085 | -0.066 | -60.23
-7 | -0.473 | 0.00792 | -0.067 | -59.726
-6.5 | -0.423 | 0.00742 | -0.067 | -57.022
-6 | -0.366 | 0.00719 | -0.068 | -50.892
-5.5 | -0.304 | 0.00689 | -0.068 | -44.19
-5 | -0.24 | 0.00716 | -0.069 | -33.469
-4.5 | -0.173 | 0.00696 | -0.07 | -24.868
-4 | -0.105 | 0.00679 | -0.07 | -15.444
-3.5 | -0.036 | 0.00665 | -0.071 | -5.366
-3 | 0.034 | 0.00655 | -0.072 | 5.21
-2.5 | 0.104 | 0.00643 | -0.072 | 16.246
-2 | 0.175 | 0.00615 | -0.073 | 28.428
-1.5 | 0.246 | 0.00586 | -0.073 | 41.941
-1 | 0.316 | 0.00572 | -0.074 | 55.3
-0.5 | 0.387 | 0.00567 | -0.075 | 68.184
0 | 0.457 | 0.00559 | -0.075 | 81.77
0.5 | 0.528 | 0.00568 | -0.076 | 92.817
1 | 0.598 | 0.00579 | -0.077 | 103.34
1.5 | 0.668 | 0.00595 | -0.077 | 112.335
2 | 0.738 | 0.00616 | -0.078 | 119.945
2.5 | 0.809 | 0.00643 | -0.078 | 125.83
3 | 0.873 | 0.00676 | -0.079 | 129.196
3.5 | 0.935 | 0.00732 | -0.079 | 127.672
4 | 0.998 | 0.00801 | -0.079 | 124.519
4.5 | 1.061 | 0.00864 | -0.08 | 122.868
5 | 1.123 | 0.00946 | -0.08 | 118.654
5.5 | 1.18 | 0.01075 | -0.08 | 109.84
6 | 1.236 | 0.01211 | -0.081 | 102.05
6.5 | 1.289 | 0.01315 | -0.081 | 98.027
7 | 1.336 | 0.01521 | -0.081 | 87.826
7.5 | 1.376 | 0.01639 | -0.081 | 83.959
8 | 1.407 | 0.01763 | -0.082 | 79.812
8.5 | 1.423 | 0.01886 | -0.082 | 75.445
9 | 1.415 | 0.02058 | -0.083 | 68.76
9.5 | 1.355 | 0.02284 | -0.083 | 59.335
10 | 0.86 | 0.02758 | -0.083 | 31.201
10.5 | 0.889 | 0.02965 | -0.083 | 29.982
11 | 0.922 | 0.02905 | -0.084 | 31.746
11.5 | 0.945 | 0.03443 | -0.083 | 27.441
12 | 0.979 | 0.03301 | -0.084 | 29.671
12.5 | 1.003 | 0.0379 | -0.084 | 26.467
13 | 1.022 | 0.0445 | -0.083 | 22.979
13.5 | 1.06 | 0.04107 | -0.085 | 25.816

## 112. Re 10M Mach 0.50 (2)
BIGFOIL.COM POLAR EXPORT
NACA63-515 a=0.5
NACA63-515 a=0.5 |  |  |  | Cl Max: | 1.554 | at alpha= | 13 | deg
XFOIL ncrit=9 |  |  |  | L/D Max: | 192.736 | at alpha= | 4 | deg
Re: | 10000000 |  |  | Cd Min: | 0.17683 | at alpha= | 18 | deg
Mach: | 0.5 |  |  | Cl=0 at alpha= | -3.3106 | deg
|  |  |  | @ Cl=0.1, Cd= | 0.0056435
|  |  |  | @ Cl=0.4, Cd= | 0.0046805
|  |  |  | @ Cl=0.6, Cd= | 0.0043377
alpha (deg) | Cl | Cd | Cm | Cl/Cd
-13.5 | -0.5542 | 0.10444 | -0.0524 | -5.3064
-13 | -0.5692 | 0.09299 | -0.061 | -6.1211
-12.5 | -0.5805 | 0.08271 | -0.0686 | -7.0185
-12 | -0.5914 | 0.07285 | -0.0757 | -8.1181
-11.5 | -0.6057 | 0.06294 | -0.0824 | -9.6235
-11 | -0.6185 | 0.05237 | -0.0894 | -11.8102
-10.5 | -0.6359 | 0.04205 | -0.0975 | -15.1225
-10 | -0.661 | 0.03273 | -0.1047 | -20.1955
-9 | -0.7295 | 0.02074 | -0.1003 | -35.1736
-8.5 | -0.7446 | 0.01373 | -0.0947 | -54.2316
-8 | -0.6996 | 0.01003 | -0.0898 | -69.7507
-7.5 | -0.6239 | 0.00909 | -0.0868 | -68.6359
-7 | -0.5485 | 0.00833 | -0.0845 | -65.8463
-6.5 | -0.4725 | 0.00779 | -0.0828 | -60.6547
-6 | -0.3975 | 0.00725 | -0.0816 | -54.8276
-5.5 | -0.3226 | 0.00686 | -0.0807 | -47.0262
-5 | -0.2481 | 0.00657 | -0.0803 | -37.7626
-4.5 | -0.1739 | 0.00633 | -0.0801 | -27.4724
-4 | -0.1005 | 0.00612 | -0.0801 | -16.4216
-3.5 | -0.0275 | 0.00594 | -0.0803 | -4.6296
-3 | 0.0451 | 0.00575 | -0.0807 | 7.8435
-2.5 | 0.1173 | 0.00561 | -0.0813 | 20.9091
-2 | 0.1891 | 0.00542 | -0.0819 | 34.8893
-1.5 | 0.2605 | 0.00519 | -0.0827 | 50.1927
-1 | 0.3315 | 0.00498 | -0.0836 | 66.5663
-0.5 | 0.4024 | 0.00467 | -0.0845 | 86.167
0 | 0.4729 | 0.00437 | -0.0855 | 108.2151
0.5 | 0.5444 | 0.00433 | -0.0865 | 125.7275
1 | 0.6162 | 0.00434 | -0.0874 | 141.9816
1.5 | 0.6877 | 0.00441 | -0.0883 | 155.941
2 | 0.7595 | 0.00452 | -0.0891 | 168.031
2.5 | 0.8312 | 0.00465 | -0.0898 | 178.7527
3 | 0.9027 | 0.00481 | -0.0904 | 187.6715
3.5 | 0.9728 | 0.00511 | -0.0907 | 190.3718
4 | 1.0427 | 0.00541 | -0.0908 | 192.7357
4.5 | 1.1095 | 0.00587 | -0.0904 | 189.0119
5 | 1.1609 | 0.00706 | -0.0877 | 164.4334
5.5 | 1.2072 | 0.00818 | -0.084 | 147.5795
6 | 1.2457 | 0.00926 | -0.0788 | 134.5248
6.5 | 1.25 | 0.01068 | -0.0685 | 117.0412
7 | 1.267 | 0.01261 | -0.0617 | 100.4758
7.5 | 1.2825 | 0.01489 | -0.0553 | 86.1316
8.5 | 1.3368 | 0.01974 | -0.0471 | 67.7204
9 | 1.3672 | 0.02224 | -0.0433 | 61.4748
9.5 | 1.3976 | 0.0249 | -0.0397 | 56.1285
10 | 1.4266 | 0.02781 | -0.0362 | 51.2981
10.5 | 1.4552 | 0.03093 | -0.0329 | 47.0482
11 | 1.4812 | 0.03443 | -0.0297 | 43.0206
11.5 | 1.5073 | 0.0381 | -0.0266 | 39.5617
12 | 1.5297 | 0.04223 | -0.0237 | 36.2231
12.5 | 1.549 | 0.04687 | -0.021 | 33.0489
13 | 1.554 | 0.05294 | -0.0187 | 29.354
13.5 | 1.5442 | 0.06067 | -0.0174 | 25.4524
14 | 1.5182 | 0.07047 | -0.0179 | 21.5439
14.5 | 1.4878 | 0.08154 | -0.0201 | 18.2463
15 | 1.455 | 0.09368 | -0.024 | 15.5316
15.5 | 1.4236 | 0.1065 | -0.0294 | 13.3671
16 | 1.3929 | 0.12007 | -0.0363 | 11.6007
16.5 | 1.3633 | 0.13421 | -0.0445 | 10.158
17 | 1.3371 | 0.14842 | -0.0536 | 9.0089
17.5 | 1.3139 | 0.16271 | -0.0632 | 8.0751
18 | 1.2948 | 0.17683 | -0.0731 | 7.3223

## 113. Re 12M Mach 0.00 (1)
BIGFOIL.COM POLAR EXPORT
NACA63-515 a=0.5
NACA63-515 a=0.5 |  |  |  | Cl Max: | 1.556 | at alpha= | 13 | deg
JavaFoil+Calcfoil stall+Eppler ext transition |  |  |  | L/D Max: | 130.773 | at alpha= | 4.5 | deg
Re: | 12000000 |  |  | Cd Min: | 0.00521 | at alpha= | -7 | deg
Mach: | 0 |  |  | Cl=0 at alpha= | -3.2459 | deg
|  |  |  | @ Cl=0.1, Cd= | 0.0059961
|  |  |  | @ Cl=0.4, Cd= | 0.0053107
|  |  |  | @ Cl=0.6, Cd= | 0.005525
alpha (deg) | Cl | Cd | Cm | Cl/Cd
-17 | -0.71 | 0.11432 | -0.029 | -6.213
-16.5 | -0.722 | 0.10717 | -0.03 | -6.736
-16 | -0.732 | 0.10015 | -0.031 | -7.308
-15.5 | -0.738 | 0.09505 | -0.031 | -7.768
-15 | -0.745 | 0.08714 | -0.033 | -8.553
-14.5 | -0.752 | 0.07781 | -0.035 | -9.664
-14 | -0.767 | 0.06164 | -0.038 | -12.436
-13.5 | -0.774 | 0.05074 | -0.041 | -15.249
-13 | -0.817 | 0.0238 | -0.047 | -34.32
-12.5 | -0.813 | 0.0199 | -0.048 | -40.837
-12 | -0.819 | 0.0135 | -0.051 | -60.664
-11.5 | -0.807 | 0.01153 | -0.052 | -69.994
-11 | -0.798 | 0.00872 | -0.054 | -91.58
-10.5 | -0.766 | 0.00838 | -0.054 | -91.391
-10 | -0.73 | 0.00805 | -0.055 | -90.647
-9.5 | -0.69 | 0.0077 | -0.055 | -89.632
-9 | -0.646 | 0.00744 | -0.056 | -86.802
-8.5 | -0.6 | 0.00719 | -0.056 | -83.438
-8 | -0.55 | 0.00702 | -0.057 | -78.372
-7.5 | -0.497 | 0.00686 | -0.057 | -72.396
-7 | -0.442 | 0.00521 | -0.058 | -84.784
-6.5 | -0.385 | 0.00646 | -0.058 | -59.633
-6 | -0.328 | 0.00632 | -0.059 | -51.913
-5.5 | -0.27 | 0.00611 | -0.059 | -44.166
-5 | -0.211 | 0.00649 | -0.06 | -32.509
-4.5 | -0.152 | 0.00638 | -0.06 | -23.749
-4 | -0.091 | 0.00627 | -0.061 | -14.596
-3.5 | -0.031 | 0.00621 | -0.061 | -4.996
-3 | 0.03 | 0.00612 | -0.062 | 4.848
-2.5 | 0.091 | 0.00603 | -0.062 | 15.008
-2 | 0.152 | 0.0058 | -0.063 | 26.145
-1.5 | 0.213 | 0.00563 | -0.064 | 37.819
-1 | 0.274 | 0.00545 | -0.064 | 50.247
-0.5 | 0.335 | 0.00539 | -0.065 | 62.188
0 | 0.396 | 0.00531 | -0.065 | 74.559
0.5 | 0.457 | 0.00532 | -0.066 | 85.836
1 | 0.518 | 0.00538 | -0.066 | 96.179
1.5 | 0.579 | 0.00549 | -0.067 | 105.4
2 | 0.639 | 0.00559 | -0.067 | 114.395
2.5 | 0.7 | 0.00581 | -0.068 | 120.53
3 | 0.758 | 0.00609 | -0.069 | 124.403
3.5 | 0.818 | 0.00644 | -0.069 | 127.058
4 | 0.878 | 0.00677 | -0.07 | 129.563
4.5 | 0.937 | 0.00717 | -0.07 | 130.773
5 | 0.996 | 0.00767 | -0.071 | 129.812
5.5 | 1.054 | 0.00844 | -0.071 | 124.814
6 | 1.102 | 0.0089 | -0.071 | 123.811
6.5 | 1.153 | 0.00952 | -0.072 | 121.095
7 | 1.204 | 0.01006 | -0.072 | 119.684
7.5 | 1.25 | 0.01122 | -0.072 | 111.463
8 | 1.297 | 0.01184 | -0.072 | 109.509
8.5 | 1.341 | 0.01244 | -0.073 | 107.839
9 | 1.383 | 0.01308 | -0.073 | 105.722
9.5 | 1.422 | 0.01352 | -0.074 | 105.196
10 | 1.455 | 0.01424 | -0.074 | 102.207
10.5 | 1.485 | 0.01508 | -0.074 | 98.444
11 | 1.51 | 0.01599 | -0.075 | 94.431
11.5 | 1.531 | 0.0169 | -0.075 | 90.584
12 | 1.547 | 0.01789 | -0.075 | 86.478
12.5 | 1.554 | 0.01896 | -0.076 | 81.961
13 | 1.556 | 0.02013 | -0.076 | 77.271
13.5 | 1.551 | 0.02138 | -0.076 | 72.565
14 | 1.542 | 0.02263 | -0.077 | 68.123
14.5 | 1.526 | 0.0242 | -0.077 | 63.075
15 | 1.506 | 0.02593 | -0.077 | 58.078
15.5 | 1.481 | 0.02777 | -0.077 | 53.312
16 | 1.452 | 0.02968 | -0.078 | 48.918
16.5 | 1.419 | 0.03195 | -0.078 | 44.406
17 | 1.383 | 0.03438 | -0.078 | 40.22
17.5 | 1.344 | 0.03716 | -0.078 | 36.163
18 | 1.303 | 0.04005 | -0.078 | 32.53

## 114. Re 12M Mach 0.00 (2)
BIGFOIL.COM POLAR EXPORT
NACA63-515 a=0.5
NACA63-515 a=0.5 |  |  |  | Cl Max: | 1.8127 | at alpha= | 20 | deg
XFOIL ncrit=9 |  |  |  | L/D Max: | 170.02 | at alpha= | 4 | deg
Re: | 12000000 |  |  | Cd Min: | 0.06258 | at alpha= | 20 | deg
Mach: | 0 |  |  | Cl=0 at alpha= | -3.2951 | deg
|  |  |  | @ Cl=0.1, Cd= | 0.0051627
|  |  |  | @ Cl=0.4, Cd= | 0.0041973
|  |  |  | @ Cl=0.6, Cd= | 0.0041704
alpha (deg) | Cl | Cd | Cm | Cl/Cd
-20 | -1.5251 | 0.03328 | -0.0801 | -45.8263
-19.5 | -1.5276 | 0.0286 | -0.0809 | -53.4126
-19 | -1.5226 | 0.02515 | -0.0804 | -60.5408
-18.5 | -1.5142 | 0.02252 | -0.0786 | -67.238
-18 | -1.5083 | 0.02037 | -0.0752 | -74.0452
-17.5 | -1.5048 | 0.01895 | -0.0691 | -79.409
-17 | -1.4768 | 0.01775 | -0.0662 | -83.2
-16.5 | -1.4407 | 0.01666 | -0.0643 | -86.4766
-16 | -1.4 | 0.01567 | -0.0628 | -89.3427
-15.5 | -1.357 | 0.01469 | -0.0616 | -92.3758
-14.5 | -1.2629 | 0.01306 | -0.0601 | -96.6998
-14 | -1.2129 | 0.0124 | -0.0597 | -97.8145
-13.5 | -1.1625 | 0.01168 | -0.0593 | -99.5291
-13 | -1.1113 | 0.01097 | -0.059 | -101.3036
-12.5 | -1.06 | 0.01019 | -0.0587 | -104.0236
-12 | -1.0067 | 0.00959 | -0.0586 | -104.9739
-11.5 | -0.9519 | 0.00913 | -0.0587 | -104.2607
-11 | -0.8963 | 0.00875 | -0.0589 | -102.4343
-10.5 | -0.8398 | 0.00843 | -0.0592 | -99.6204
-10 | -0.783 | 0.00815 | -0.0595 | -96.0736
-9.5 | -0.7259 | 0.00786 | -0.0598 | -92.3537
-9 | -0.6688 | 0.00755 | -0.0602 | -88.5828
-8.5 | -0.6113 | 0.00727 | -0.0606 | -84.0853
-8 | -0.5533 | 0.00703 | -0.0611 | -78.7055
-7.5 | -0.4951 | 0.00684 | -0.0616 | -72.383
-7 | -0.4367 | 0.00664 | -0.0622 | -65.7681
-6.5 | -0.3783 | 0.00641 | -0.0627 | -59.0172
-6 | -0.3197 | 0.00622 | -0.0633 | -51.3987
-5 | -0.2018 | 0.0059 | -0.0645 | -34.2034
-4.5 | -0.1428 | 0.00574 | -0.0652 | -24.878
-4 | -0.0835 | 0.00559 | -0.0659 | -14.9374
-3.5 | -0.0243 | 0.00546 | -0.0666 | -4.4505
-3 | 0.035 | 0.00535 | -0.0673 | 6.5421
-2.5 | 0.0943 | 0.00518 | -0.068 | 18.2046
-2 | 0.1535 | 0.005 | -0.0688 | 30.7
-1.5 | 0.2127 | 0.00484 | -0.0696 | 43.9463
-1 | 0.272 | 0.00466 | -0.0704 | 58.3691
-0.5 | 0.3309 | 0.00444 | -0.0712 | 74.527
0 | 0.3897 | 0.00422 | -0.0721 | 92.346
0.5 | 0.4487 | 0.00409 | -0.0729 | 109.7066
1 | 0.508 | 0.00409 | -0.0737 | 124.2054
1.5 | 0.5671 | 0.00412 | -0.0746 | 137.6456
2 | 0.6259 | 0.00421 | -0.0753 | 148.6698
2.5 | 0.6843 | 0.00438 | -0.0761 | 156.2329
3 | 0.7422 | 0.0046 | -0.0768 | 161.3478
3.5 | 0.7999 | 0.00479 | -0.0774 | 166.9937
4 | 0.8569 | 0.00504 | -0.078 | 170.0198
4.5 | 0.909 | 0.00579 | -0.078 | 156.9948
5 | 0.9614 | 0.0064 | -0.078 | 150.2188
5.5 | 1.014 | 0.00691 | -0.078 | 146.7438
6.5 | 1.1169 | 0.00794 | -0.0775 | 140.6675
7 | 1.1676 | 0.00842 | -0.0772 | 138.6698
7.5 | 1.2154 | 0.00901 | -0.0763 | 134.8946
8 | 1.2631 | 0.00951 | -0.0755 | 132.8181
8.5 | 1.3099 | 0.00995 | -0.0745 | 131.6482
9.5 | 1.3969 | 0.01081 | -0.0713 | 129.2229
10 | 1.4309 | 0.01142 | -0.068 | 125.2977
10.5 | 1.4511 | 0.01219 | -0.0626 | 119.0402
11 | 1.4768 | 0.01317 | -0.0588 | 112.1336
11.5 | 1.5061 | 0.01421 | -0.0559 | 105.9887
12 | 1.5317 | 0.01556 | -0.0529 | 98.4383
12.5 | 1.5591 | 0.01694 | -0.0504 | 92.0366
13 | 1.5861 | 0.01846 | -0.0481 | 85.9209
13.5 | 1.6088 | 0.02032 | -0.0456 | 79.1732
14 | 1.632 | 0.02225 | -0.0434 | 73.3483
14.5 | 1.6558 | 0.02423 | -0.0415 | 68.3368
15 | 1.6765 | 0.02649 | -0.0396 | 63.288
15.5 | 1.6942 | 0.02914 | -0.0378 | 58.14
16 | 1.7119 | 0.0319 | -0.0362 | 53.6646
16.5 | 1.7303 | 0.03477 | -0.0349 | 49.7642
17 | 1.7462 | 0.03794 | -0.0338 | 46.0253
17.5 | 1.7587 | 0.04155 | -0.0328 | 42.3273
18 | 1.7719 | 0.04524 | -0.0321 | 39.1667
18.5 | 1.7838 | 0.04919 | -0.0316 | 36.2635
19 | 1.7958 | 0.05326 | -0.0314 | 33.7176
19.5 | 1.8045 | 0.05782 | -0.0315 | 31.2089
20 | 1.8127 | 0.06258 | -0.0318 | 28.9661

## 115. Re 12M Mach 0.10 (1)
BIGFOIL.COM POLAR EXPORT
NACA63-515 a=0.5
NACA63-515 a=0.5 |  |  |  | Cl Max: | 1.55 | at alpha= | 12.5 | deg
JavaFoil+Calcfoil stall+Eppler ext transition |  |  |  | L/D Max: | 135.9 | at alpha= | 5.5 | deg
Re: | 12000000 |  |  | Cd Min: | 0.00531 | at alpha= | 0 | deg
Mach: | 0.1 |  |  | Cl=0 at alpha= | -3.2459 | deg
|  |  |  | @ Cl=0.1, Cd= | 0.0060075
|  |  |  | @ Cl=0.4, Cd= | 0.0053103
|  |  |  | @ Cl=0.6, Cd= | 0.0055284
alpha (deg) | Cl | Cd | Cm | Cl/Cd
-17 | -0.674 | 0.11752 | -0.028 | -5.738
-16.5 | -0.689 | 0.1107 | -0.029 | -6.224
-16 | -0.702 | 0.10355 | -0.03 | -6.781
-15.5 | -0.712 | 0.09827 | -0.03 | -7.244
-15 | -0.721 | 0.09081 | -0.032 | -7.938
-14.5 | -0.729 | 0.08289 | -0.033 | -8.79
-14 | -0.739 | 0.07087 | -0.036 | -10.428
-13.5 | -0.74 | 0.06459 | -0.037 | -11.462
-13 | -0.784 | 0.03266 | -0.045 | -24.013
-12.5 | -0.785 | 0.0264 | -0.047 | -29.741
-12 | -0.807 | 0.01467 | -0.05 | -55.007
-11.5 | -0.797 | 0.01232 | -0.052 | -64.737
-11 | -0.796 | 0.00883 | -0.054 | -90.097
-10.5 | -0.765 | 0.00848 | -0.054 | -90.224
-10 | -0.73 | 0.0081 | -0.055 | -90.127
-9.5 | -0.69 | 0.00779 | -0.055 | -88.669
-9 | -0.647 | 0.00748 | -0.056 | -86.588
-8.5 | -0.601 | 0.00721 | -0.056 | -83.332
-8 | -0.552 | 0.00706 | -0.057 | -78.204
-7.5 | -0.499 | 0.00689 | -0.058 | -72.412
-7 | -0.443 | 0.00669 | -0.058 | -66.276
-6.5 | -0.387 | 0.00651 | -0.059 | -59.438
-6 | -0.33 | 0.00634 | -0.059 | -52.027
-5.5 | -0.271 | 0.00612 | -0.06 | -44.285
-5 | -0.212 | 0.0065 | -0.06 | -32.603
-4.5 | -0.152 | 0.00639 | -0.061 | -23.829
-4 | -0.092 | 0.0063 | -0.061 | -14.587
-3.5 | -0.031 | 0.00622 | -0.062 | -5.016
-3 | 0.03 | 0.00613 | -0.062 | 4.866
-2.5 | 0.091 | 0.00604 | -0.063 | 15.069
-2 | 0.152 | 0.00582 | -0.063 | 26.157
-1.5 | 0.214 | 0.00564 | -0.064 | 37.967
-1 | 0.275 | 0.00546 | -0.064 | 50.448
-0.5 | 0.337 | 0.00539 | -0.065 | 62.448
0 | 0.398 | 0.00531 | -0.066 | 74.927
0.5 | 0.459 | 0.00532 | -0.066 | 86.263
1 | 0.52 | 0.00538 | -0.067 | 96.695
1.5 | 0.582 | 0.00549 | -0.067 | 105.898
2 | 0.643 | 0.00562 | -0.068 | 114.398
2.5 | 0.704 | 0.00581 | -0.068 | 121.099
3 | 0.761 | 0.0061 | -0.069 | 124.862
3.5 | 0.822 | 0.00649 | -0.069 | 126.631
4 | 0.882 | 0.0068 | -0.07 | 129.67
4.5 | 0.942 | 0.0072 | -0.071 | 130.793
5 | 1.001 | 0.00769 | -0.071 | 130.109
5.5 | 1.055 | 0.00776 | -0.071 | 135.9
6 | 1.106 | 0.00899 | -0.072 | 123.047
6.5 | 1.158 | 0.00961 | -0.072 | 120.432
7 | 1.208 | 0.01016 | -0.072 | 118.987
7.5 | 1.255 | 0.01132 | -0.072 | 110.835
8 | 1.301 | 0.01198 | -0.073 | 108.628
8.5 | 1.346 | 0.01258 | -0.073 | 106.933
9 | 1.387 | 0.01325 | -0.074 | 104.743
9.5 | 1.426 | 0.01369 | -0.074 | 104.147
10 | 1.458 | 0.01443 | -0.074 | 101.056
10.5 | 1.487 | 0.0153 | -0.075 | 97.169
11 | 1.511 | 0.01625 | -0.075 | 92.997
11.5 | 1.53 | 0.01717 | -0.075 | 89.106
12 | 1.545 | 0.01821 | -0.076 | 84.836
12.5 | 1.55 | 0.01931 | -0.076 | 80.231
13 | 1.548 | 0.02053 | -0.076 | 75.411
13.5 | 1.54 | 0.02182 | -0.077 | 70.595
14 | 1.526 | 0.02312 | -0.077 | 66.021
14.5 | 1.507 | 0.02477 | -0.077 | 60.838
15 | 1.482 | 0.0266 | -0.077 | 55.708
15.5 | 1.452 | 0.02853 | -0.078 | 50.892
16 | 1.417 | 0.03083 | -0.078 | 45.969
16.5 | 1.379 | 0.03295 | -0.078 | 41.869
17 | 1.337 | 0.03584 | -0.078 | 37.314
17.5 | 1.293 | 0.03857 | -0.078 | 33.529

## 116. Re 12M Mach 0.10 (2)
BIGFOIL.COM POLAR EXPORT
NACA63-515 a=0.5
NACA63-515 a=0.5 |  |  |  | Cl Max: | 1.8031 | at alpha= | 20 | deg
XFOIL ncrit=9 |  |  |  | L/D Max: | 170.812 | at alpha= | 4 | deg
Re: | 12000000 |  |  | Cd Min: | 0.06638 | at alpha= | 20 | deg
Mach: | 0.1 |  |  | Cl=0 at alpha= | -3.2956 | deg
|  |  |  | @ Cl=0.1, Cd= | 0.0051749
|  |  |  | @ Cl=0.4, Cd= | 0.0042032
|  |  |  | @ Cl=0.6, Cd= | 0.0041692
alpha (deg) | Cl | Cd | Cm | Cl/Cd
-20 | -1.488 | 0.03972 | -0.0806 | -37.4622
-19.5 | -1.4998 | 0.03336 | -0.0831 | -44.958
-19 | -1.5011 | 0.02865 | -0.0839 | -52.3944
-18.5 | -1.4963 | 0.0251 | -0.0833 | -59.6135
-18 | -1.4928 | 0.02215 | -0.0811 | -67.395
-17.5 | -1.4877 | 0.02007 | -0.077 | -74.1256
-17 | -1.4795 | 0.01876 | -0.0711 | -78.8646
-16.5 | -1.4461 | 0.01761 | -0.0685 | -82.1181
-16 | -1.4079 | 0.01649 | -0.0666 | -85.379
-15.5 | -1.3663 | 0.01541 | -0.0649 | -88.6632
-15 | -1.321 | 0.01447 | -0.0637 | -91.2923
-14.5 | -1.2739 | 0.01353 | -0.0627 | -94.1537
-14 | -1.2244 | 0.01274 | -0.0619 | -96.1068
-13.5 | -1.1727 | 0.01208 | -0.0614 | -97.0778
-13 | -1.1212 | 0.01131 | -0.0609 | -99.1335
-12.5 | -1.069 | 0.01053 | -0.0604 | -101.5195
-12 | -1.0164 | 0.00975 | -0.0601 | -104.2462
-11.5 | -0.9606 | 0.0093 | -0.0601 | -103.2903
-11 | -0.9047 | 0.00885 | -0.0601 | -102.226
-10.5 | -0.8476 | 0.0085 | -0.0602 | -99.7176
-10 | -0.79 | 0.00822 | -0.0605 | -96.1071
-9.5 | -0.7322 | 0.00793 | -0.0607 | -92.3329
-9 | -0.6745 | 0.00761 | -0.061 | -88.6334
-8.5 | -0.6164 | 0.00731 | -0.0614 | -84.3228
-8 | -0.5579 | 0.00706 | -0.0618 | -79.0227
-7.5 | -0.4991 | 0.00687 | -0.0622 | -72.6492
-7 | -0.4401 | 0.00667 | -0.0627 | -65.982
-6.5 | -0.3811 | 0.00644 | -0.0632 | -59.177
-6 | -0.322 | 0.00624 | -0.0638 | -51.6026
-5.5 | -0.2627 | 0.00606 | -0.0644 | -43.3498
-5 | -0.2032 | 0.00592 | -0.065 | -34.3243
-4.5 | -0.1437 | 0.00575 | -0.0656 | -24.9913
-4 | -0.084 | 0.00561 | -0.0663 | -14.9733
-3.5 | -0.0244 | 0.00547 | -0.067 | -4.4607
-3 | 0.0353 | 0.00535 | -0.0677 | 6.5981
-2.5 | 0.095 | 0.00519 | -0.0685 | 18.3044
-2 | 0.1546 | 0.00501 | -0.0692 | 30.8583
-1.5 | 0.2142 | 0.00485 | -0.07 | 44.1649
-1 | 0.2738 | 0.00467 | -0.0708 | 58.6296
-0.5 | 0.3331 | 0.00445 | -0.0716 | 74.8539
0 | 0.3923 | 0.00422 | -0.0725 | 92.9621
0.5 | 0.4517 | 0.00409 | -0.0733 | 110.4401
1 | 0.5114 | 0.0041 | -0.0742 | 124.7317
1.5 | 0.5709 | 0.00412 | -0.075 | 138.568
2 | 0.6301 | 0.00422 | -0.0758 | 149.3128
2.5 | 0.6889 | 0.00438 | -0.0765 | 157.2831
3 | 0.7471 | 0.0046 | -0.0772 | 162.413
3.5 | 0.8053 | 0.0048 | -0.0779 | 167.7708
4 | 0.8626 | 0.00505 | -0.0784 | 170.8119
5 | 0.9677 | 0.00643 | -0.0784 | 150.4977
5.5 | 1.0204 | 0.00695 | -0.0783 | 146.8201
6 | 1.0727 | 0.00745 | -0.0781 | 143.9866
6.5 | 1.1237 | 0.008 | -0.0777 | 140.4625
7 | 1.1743 | 0.0085 | -0.0772 | 138.1529
7.5 | 1.2222 | 0.00909 | -0.0763 | 134.4554
8 | 1.2697 | 0.00961 | -0.0753 | 132.1228
8.5 | 1.3163 | 0.01005 | -0.0741 | 130.9751
9.5 | 1.4017 | 0.01096 | -0.0704 | 127.8923
10 | 1.4263 | 0.01162 | -0.0652 | 122.7453
10.5 | 1.4503 | 0.01249 | -0.0607 | 116.1169
11 | 1.4774 | 0.01355 | -0.0572 | 109.0332
11.5 | 1.5071 | 0.01467 | -0.0544 | 102.7335
12 | 1.5326 | 0.01613 | -0.0514 | 95.0155
12.5 | 1.5603 | 0.01759 | -0.0489 | 88.7038
13 | 1.5863 | 0.01925 | -0.0465 | 82.4052
13.5 | 1.6094 | 0.02119 | -0.044 | 75.9509
14 | 1.6325 | 0.02321 | -0.0419 | 70.3361
14.5 | 1.6555 | 0.02535 | -0.0399 | 65.3057
15 | 1.6748 | 0.02783 | -0.0379 | 60.1797
15.5 | 1.6933 | 0.03055 | -0.0362 | 55.4272
16 | 1.7126 | 0.03332 | -0.0347 | 51.3986
16.5 | 1.7302 | 0.03637 | -0.0334 | 47.5722
17 | 1.7436 | 0.0399 | -0.0323 | 43.6992
17.5 | 1.7554 | 0.04375 | -0.0313 | 40.1234
18 | 1.7687 | 0.04759 | -0.0307 | 37.1654
18.5 | 1.7811 | 0.05165 | -0.0303 | 34.484
19 | 1.7909 | 0.05611 | -0.0302 | 31.9177
19.5 | 1.797 | 0.06118 | -0.0304 | 29.3723
20 | 1.8031 | 0.06638 | -0.0309 | 27.1633

## 117. Re 12M Mach 0.25 (1)
BIGFOIL.COM POLAR EXPORT
NACA63-515 a=0.5
NACA63-515 a=0.5 |  |  |  | Cl Max: | 1.516 | at alpha= | 11.5 | deg
JavaFoil+Calcfoil stall+Eppler ext transition |  |  |  | L/D Max: | 129.432 | at alpha= | 4 | deg
Re: | 12000000 |  |  | Cd Min: | 0.00537 | at alpha= | 0 | deg
Mach: | 0.25 |  |  | Cl=0 at alpha= | -3.246 | deg
|  |  |  | @ Cl=0.1, Cd= | 0.006059
|  |  |  | @ Cl=0.4, Cd= | 0.00538
|  |  |  | @ Cl=0.6, Cd= | 0.0055639
alpha (deg) | Cl | Cd | Cm | Cl/Cd
-15.5 | -0.49 | 0.11305 | -0.027 | -4.33
-15 | -0.528 | 0.10573 | -0.028 | -4.989
-14.5 | -0.56 | 0.10084 | -0.028 | -5.554
-14 | -0.588 | 0.09367 | -0.029 | -6.278
-13.5 | -0.611 | 0.08626 | -0.031 | -7.086
-13 | -0.629 | 0.07893 | -0.032 | -7.97
-12.5 | -0.641 | 0.07194 | -0.034 | -8.914
-12 | -0.651 | 0.06254 | -0.037 | -10.41
-11.5 | -0.691 | 0.03391 | -0.046 | -20.368
-11 | -0.735 | 0.01404 | -0.053 | -52.323
-10.5 | -0.749 | 0.00897 | -0.056 | -83.509
-10 | -0.722 | 0.00853 | -0.056 | -84.691
-9.5 | -0.69 | 0.00813 | -0.057 | -84.783
-9 | -0.651 | 0.00783 | -0.058 | -83.216
-8.5 | -0.608 | 0.00751 | -0.058 | -80.974
-8 | -0.561 | 0.00725 | -0.059 | -77.36
-7.5 | -0.508 | 0.00706 | -0.059 | -71.98
-7 | -0.453 | 0.00681 | -0.06 | -66.491
-6.5 | -0.396 | 0.00661 | -0.06 | -59.884
-6 | -0.337 | 0.00642 | -0.061 | -52.554
-5.5 | -0.278 | 0.0062 | -0.061 | -44.796
-5 | -0.217 | 0.00656 | -0.062 | -33.151
-4.5 | -0.156 | 0.00644 | -0.062 | -24.253
-4 | -0.094 | 0.00637 | -0.063 | -14.818
-3.5 | -0.032 | 0.00628 | -0.063 | -5.104
-3 | 0.031 | 0.00621 | -0.064 | 4.933
-2.5 | 0.094 | 0.00608 | -0.065 | 15.37
-2 | 0.157 | 0.00586 | -0.065 | 26.714
-1.5 | 0.22 | 0.00567 | -0.066 | 38.795
-1 | 0.283 | 0.00549 | -0.066 | 51.575
-0.5 | 0.346 | 0.00544 | -0.067 | 63.613
0 | 0.409 | 0.00537 | -0.067 | 76.187
0.5 | 0.472 | 0.0054 | -0.068 | 87.325
1 | 0.535 | 0.00547 | -0.068 | 97.807
1.5 | 0.598 | 0.00556 | -0.069 | 107.549
2 | 0.66 | 0.00568 | -0.07 | 116.19
2.5 | 0.723 | 0.00592 | -0.07 | 122.066
3 | 0.782 | 0.00625 | -0.071 | 125.116
3.5 | 0.844 | 0.00667 | -0.071 | 126.547
4 | 0.906 | 0.007 | -0.072 | 129.432
4.5 | 0.967 | 0.0075 | -0.072 | 128.95
5 | 1.028 | 0.00811 | -0.073 | 126.743
5.5 | 1.077 | 0.00871 | -0.073 | 123.702
6 | 1.131 | 0.00941 | -0.073 | 120.191
6.5 | 1.183 | 0.0101 | -0.074 | 117.186
7 | 1.232 | 0.01141 | -0.074 | 108.058
7.5 | 1.281 | 0.01201 | -0.074 | 106.633
8 | 1.327 | 0.01273 | -0.075 | 104.252
8.5 | 1.37 | 0.01343 | -0.075 | 101.988
9 | 1.409 | 0.01417 | -0.075 | 99.451
9.5 | 1.444 | 0.01475 | -0.076 | 97.905
10 | 1.471 | 0.0157 | -0.076 | 93.745
10.5 | 1.493 | 0.01669 | -0.076 | 89.448
11 | 1.508 | 0.01777 | -0.077 | 84.863
11.5 | 1.516 | 0.01891 | -0.077 | 80.168
12 | 1.516 | 0.02027 | -0.077 | 74.758
12.5 | 1.501 | 0.02167 | -0.078 | 69.288
13 | 1.476 | 0.0234 | -0.078 | 63.072
13.5 | 1.441 | 0.02508 | -0.078 | 57.439
14 | 1.395 | 0.02698 | -0.078 | 51.713
14.5 | 1.34 | 0.02933 | -0.079 | 45.675
15 | 1.275 | 0.03204 | -0.079 | 39.778
15.5 | 1.201 | 0.03496 | -0.079 | 34.36
16 | 1.119 | 0.03907 | -0.079 | 28.644
16.5 | 1.029 | 0.0446 | -0.078 | 23.073

## 118. Re 12M Mach 0.25 (2)
BIGFOIL.COM POLAR EXPORT
NACA63-515 a=0.5
NACA63-515 a=0.5 |  |  |  | Cl Max: | 1.7601 | at alpha= | 20 | deg
XFOIL ncrit=9 |  |  |  | L/D Max: | 175.451 | at alpha= | 4 | deg
Re: | 12000000 |  |  | Cd Min: | 0.19312 | at alpha= | -20 | deg
Mach: | 0.25 |  |  | Cl=0 at alpha= | -3.2979 | deg
|  |  |  | @ Cl=0.1, Cd= | 0.0052371
|  |  |  | @ Cl=0.4, Cd= | 0.0042566
|  |  |  | @ Cl=0.6, Cd= | 0.0041607
alpha (deg) | Cl | Cd | Cm | Cl/Cd
-20 | -0.6868 | 0.19312 | 0.0172 | -3.5563
-19.5 | -0.6788 | 0.18409 | 0.0113 | -3.6873
-18.5 | -1.2201 | 0.06719 | -0.0737 | -18.159
-17.5 | -1.33 | 0.04072 | -0.092 | -32.6621
-17 | -1.3526 | 0.03279 | -0.0958 | -41.2504
-16.5 | -1.3644 | 0.027 | -0.0967 | -50.5333
-16 | -1.3681 | 0.02301 | -0.0948 | -59.4568
-15.5 | -1.3718 | 0.02031 | -0.0895 | -67.5431
-15 | -1.3596 | 0.01859 | -0.0831 | -73.1361
-14.5 | -1.3217 | 0.01707 | -0.0797 | -77.4282
-14 | -1.2782 | 0.0156 | -0.0769 | -81.9359
-13.5 | -1.2298 | 0.01431 | -0.0745 | -85.9399
-13 | -1.1777 | 0.01317 | -0.0726 | -89.4229
-12.5 | -1.1226 | 0.01222 | -0.071 | -91.8658
-12 | -1.0651 | 0.01145 | -0.0697 | -93.0218
-11.5 | -1.0083 | 0.01056 | -0.0685 | -95.483
-11 | -0.951 | 0.00968 | -0.0675 | -98.2438
-10.5 | -0.8913 | 0.00907 | -0.0668 | -98.269
-10 | -0.8303 | 0.00862 | -0.0664 | -96.3225
-9.5 | -0.7685 | 0.00827 | -0.0661 | -92.9262
-9 | -0.7066 | 0.00797 | -0.0659 | -88.6575
-8.5 | -0.6451 | 0.00759 | -0.0658 | -84.9934
-8 | -0.5833 | 0.00729 | -0.0658 | -80.0137
-7.5 | -0.5213 | 0.00703 | -0.0659 | -74.1536
-7 | -0.4592 | 0.0068 | -0.0661 | -67.5294
-6.5 | -0.3972 | 0.00659 | -0.0664 | -60.2731
-6 | -0.3353 | 0.00635 | -0.0667 | -52.8031
-5.5 | -0.2732 | 0.00614 | -0.0671 | -44.4951
-5 | -0.2112 | 0.00599 | -0.0676 | -35.2588
-4.5 | -0.1491 | 0.00582 | -0.0681 | -25.6186
-4 | -0.087 | 0.00566 | -0.0687 | -15.371
-3.5 | -0.0251 | 0.00552 | -0.0694 | -4.5471
-3 | 0.037 | 0.00538 | -0.0701 | 6.8773
-2.5 | 0.099 | 0.00524 | -0.0708 | 18.8931
-2 | 0.1606 | 0.00506 | -0.0715 | 31.7391
-1.5 | 0.2225 | 0.00488 | -0.0723 | 45.5943
-1 | 0.2841 | 0.00471 | -0.0731 | 60.3185
0 | 0.4068 | 0.00423 | -0.0749 | 96.1702
0.5 | 0.4683 | 0.00413 | -0.0757 | 113.3898
1 | 0.5301 | 0.00413 | -0.0766 | 128.3535
1.5 | 0.5918 | 0.00415 | -0.0774 | 142.6024
2 | 0.6534 | 0.00423 | -0.0782 | 154.4681
2.5 | 0.7143 | 0.00441 | -0.079 | 161.9728
3 | 0.775 | 0.0046 | -0.0797 | 168.4783
3.5 | 0.8352 | 0.00483 | -0.0803 | 172.9193
4 | 0.8948 | 0.0051 | -0.0808 | 175.451
4.5 | 0.9491 | 0.00585 | -0.0806 | 162.2393
5 | 1.0023 | 0.00657 | -0.0802 | 152.5571
5.5 | 1.0559 | 0.00717 | -0.0798 | 147.2664
6 | 1.1087 | 0.00774 | -0.0792 | 143.2429
6.5 | 1.1605 | 0.00832 | -0.0784 | 139.4832
7 | 1.2108 | 0.0089 | -0.0772 | 136.0449
7.5 | 1.2565 | 0.00961 | -0.0753 | 130.7492
8 | 1.303 | 0.01015 | -0.0734 | 128.3744
8.5 | 1.3455 | 0.01067 | -0.0708 | 126.1012
9.5 | 1.3942 | 0.01218 | -0.0599 | 114.4663
10 | 1.4239 | 0.01332 | -0.0562 | 106.8994
10.5 | 1.4529 | 0.01468 | -0.0528 | 98.9714
11 | 1.4835 | 0.01611 | -0.0498 | 92.0857
11.5 | 1.5118 | 0.01777 | -0.0469 | 85.076
12 | 1.5386 | 0.01965 | -0.0441 | 78.3003
12.5 | 1.5656 | 0.02163 | -0.0415 | 72.381
13 | 1.5869 | 0.02407 | -0.0387 | 65.9285
13.5 | 1.6111 | 0.02643 | -0.0364 | 60.9572
14 | 1.6343 | 0.02901 | -0.0343 | 56.3357
14.5 | 1.6533 | 0.03206 | -0.0322 | 51.5689
15 | 1.6711 | 0.03538 | -0.0304 | 47.2329
15.5 | 1.6893 | 0.0388 | -0.0288 | 43.5387
16 | 1.703 | 0.04276 | -0.0274 | 39.8269
16.5 | 1.7164 | 0.04692 | -0.0262 | 36.5814
17 | 1.7301 | 0.05124 | -0.0255 | 33.7646
17.5 | 1.7419 | 0.05589 | -0.0249 | 31.1666
18 | 1.7481 | 0.06136 | -0.0248 | 28.4892
18.5 | 1.7525 | 0.06725 | -0.0252 | 26.0595
19 | 1.7566 | 0.07343 | -0.0259 | 23.9221
19.5 | 1.76 | 0.07992 | -0.0271 | 22.022
20 | 1.7601 | 0.08697 | -0.0288 | 20.238

## 119. Re 12M Mach 0.50 (1)
BIGFOIL.COM POLAR EXPORT
NACA63-515 a=0.5
NACA63-515 a=0.5 |  |  |  | Cl Max: | 1.425 | at alpha= | 8.5 | deg
JavaFoil+Calcfoil stall+Eppler ext transition |  |  |  | L/D Max: | 124.489 | at alpha= | 2.5 | deg
Re: | 12000000 |  |  | Cd Min: | 0.00567 | at alpha= | 0 | deg
Mach: | 0.5 |  |  | Cl=0 at alpha= | -3.2429 | deg
|  |  |  | @ Cl=0.1, Cd= | 0.006328
|  |  |  | @ Cl=0.4, Cd= | 0.0056863
|  |  |  | @ Cl=0.6, Cd= | 0.0057951
alpha (deg) | Cl | Cd | Cm | Cl/Cd
-20 | -0.95 | 0.15701 | -0.033 | -6.047
-19.5 | -0.92 | 0.14945 | -0.033 | -6.157
-19 | -0.892 | 0.14475 | -0.032 | -6.159
-18.5 | -0.862 | 0.14296 | -0.032 | -6.032
-18 | -0.836 | 0.13423 | -0.033 | -6.231
-17.5 | -0.81 | 0.12419 | -0.034 | -6.521
-17 | -0.78 | 0.11914 | -0.033 | -6.549
-16.5 | -0.75 | 0.11733 | -0.032 | -6.391
-16 | -0.722 | 0.10964 | -0.032 | -6.581
-15.5 | -0.693 | 0.11582 | -0.032 | -5.98
-15 | -0.667 | 0.10372 | -0.034 | -6.428
-14.5 | -0.638 | 0.09752 | -0.034 | -6.543
-14 | -0.613 | 0.08806 | -0.036 | -6.959
-13.5 | -0.585 | 0.08301 | -0.036 | -7.048
-13 | -0.562 | 0.07291 | -0.039 | -7.709
-12.5 | -0.523 | 0.08806 | -0.032 | -5.937
-12 | -0.495 | 0.07992 | -0.033 | -6.199
-11.5 | -0.469 | 0.07137 | -0.036 | -6.578
-11 | -0.447 | 0.06059 | -0.04 | -7.374
-10.5 | -0.463 | 0.02377 | -0.056 | -19.462
-10 | -0.381 | 0.07106 | -0.03 | -5.356
-9.5 | -0.353 | 0.06141 | -0.033 | -5.755
-9 | -0.328 | 0.05309 | -0.038 | -6.179
-8.5 | -0.297 | 0.05485 | -0.034 | -5.418
-8 | -0.515 | 0.00938 | -0.065 | -54.897
-7.5 | -0.512 | 0.00824 | -0.066 | -62.136
-7 | -0.473 | 0.00775 | -0.067 | -61.046
-6.5 | -0.423 | 0.0073 | -0.067 | -57.965
-6 | -0.366 | 0.00705 | -0.068 | -51.941
-5.5 | -0.304 | 0.00677 | -0.068 | -44.959
-5 | -0.24 | 0.00645 | -0.069 | -37.178
-4.5 | -0.173 | 0.00683 | -0.07 | -25.318
-4 | -0.105 | 0.00669 | -0.07 | -15.671
-3.5 | -0.036 | 0.00657 | -0.071 | -5.432
-3 | 0.034 | 0.00646 | -0.072 | 5.287
-2.5 | 0.104 | 0.00632 | -0.072 | 16.513
-2 | 0.175 | 0.0061 | -0.073 | 28.649
-1.5 | 0.246 | 0.00597 | -0.073 | 41.222
-1 | 0.316 | 0.00575 | -0.074 | 54.993
-0.5 | 0.387 | 0.00569 | -0.075 | 67.99
0 | 0.457 | 0.00567 | -0.075 | 80.67
0.5 | 0.528 | 0.00568 | -0.076 | 92.85
1 | 0.598 | 0.00579 | -0.077 | 103.321
1.5 | 0.668 | 0.00597 | -0.077 | 111.901
2 | 0.738 | 0.00616 | -0.078 | 119.833
2.5 | 0.809 | 0.00649 | -0.078 | 124.489
3 | 0.873 | 0.00703 | -0.079 | 124.134
3.5 | 0.934 | 0.00756 | -0.079 | 123.526
4 | 0.998 | 0.00809 | -0.079 | 123.306
4.5 | 1.061 | 0.00874 | -0.08 | 121.401
5 | 1.123 | 0.0097 | -0.08 | 115.801
5.5 | 1.181 | 0.01086 | -0.08 | 108.684
6 | 1.237 | 0.01194 | -0.081 | 103.627
6.5 | 1.29 | 0.01287 | -0.081 | 100.244
7 | 1.338 | 0.01478 | -0.081 | 90.48
7.5 | 1.378 | 0.01588 | -0.082 | 86.776
8 | 1.409 | 0.01709 | -0.082 | 82.435
8.5 | 1.425 | 0.01846 | -0.082 | 77.195
9 | 1.417 | 0.02012 | -0.083 | 70.439
9.5 | 1.357 | 0.02212 | -0.083 | 61.345
10 | 0.862 | 0.02677 | -0.083 | 32.192
10.5 | 0.89 | 0.02872 | -0.083 | 31.004
11 | 0.923 | 0.02814 | -0.084 | 32.821
11.5 | 0.947 | 0.03309 | -0.084 | 28.62
12 | 0.981 | 0.03182 | -0.084 | 30.828
12.5 | 1.005 | 0.03633 | -0.084 | 27.675
13 | 1.025 | 0.04292 | -0.084 | 23.883
13.5 | 1.063 | 0.0394 | -0.085 | 26.976

## 120. Re 12M Mach 0.50 (2)
BIGFOIL.COM POLAR EXPORT
NACA63-515 a=0.5
NACA63-515 a=0.5 |  |  |  | Cl Max: | 1.5743 | at alpha= | 13 | deg
XFOIL ncrit=9 |  |  |  | L/D Max: | 193.074 | at alpha= | 4 | deg
Re: | 12000000 |  |  | Cd Min: | 0.17757 | at alpha= | 18 | deg
Mach: | 0.5 |  |  | Cl=0 at alpha= | -3.3081 | deg
|  |  |  | @ Cl=0.1, Cd= | 0.0054831
|  |  |  | @ Cl=0.4, Cd= | 0.0046595
|  |  |  | @ Cl=0.6, Cd= | 0.0042708
alpha (deg) | Cl | Cd | Cm | Cl/Cd
-8 | -0.7065 | 0.00933 | -0.0893 | -75.7235
-7.5 | -0.6285 | 0.00858 | -0.0865 | -73.2517
-7 | -0.5516 | 0.00793 | -0.0843 | -69.5586
-6.5 | -0.4749 | 0.00742 | -0.0826 | -64.0027
-6 | -0.3989 | 0.00702 | -0.0814 | -56.8234
-5.5 | -0.3238 | 0.00665 | -0.0806 | -48.6917
-5 | -0.249 | 0.00635 | -0.0802 | -39.2126
-4.5 | -0.1747 | 0.00613 | -0.08 | -28.4992
-4 | -0.1011 | 0.00595 | -0.08 | -16.9916
-3.5 | -0.0279 | 0.00574 | -0.0803 | -4.8606
-3 | 0.0448 | 0.00559 | -0.0807 | 8.0143
-2.5 | 0.1171 | 0.00545 | -0.0813 | 21.4862
-2 | 0.1891 | 0.00528 | -0.082 | 35.8144
-1.5 | 0.2605 | 0.0051 | -0.0827 | 51.0784
-1 | 0.332 | 0.00489 | -0.0836 | 67.8937
-0.5 | 0.4028 | 0.00465 | -0.0845 | 86.6237
0 | 0.4736 | 0.00434 | -0.0855 | 109.1244
0.5 | 0.5449 | 0.00424 | -0.0865 | 128.5142
1 | 0.6164 | 0.00428 | -0.0874 | 144.0187
1.5 | 0.688 | 0.00434 | -0.0883 | 158.5253
2 | 0.76 | 0.00442 | -0.0892 | 171.9457
2.5 | 0.8319 | 0.00454 | -0.09 | 183.2379
3 | 0.9028 | 0.00477 | -0.0905 | 189.2662
3.5 | 0.9728 | 0.00508 | -0.0908 | 191.4961
4 | 1.0426 | 0.0054 | -0.0908 | 193.0741
4.5 | 1.1065 | 0.00605 | -0.09 | 182.8926
5 | 1.1574 | 0.00724 | -0.0872 | 159.8619
5.5 | 1.2049 | 0.00828 | -0.0836 | 145.5193
6 | 1.2478 | 0.00921 | -0.0791 | 135.4832
6.5 | 1.2566 | 0.01047 | -0.0693 | 120.0191
7 | 1.273 | 0.01238 | -0.0623 | 102.8271
7.5 | 1.2906 | 0.01464 | -0.0562 | 88.1557
8 | 1.3076 | 0.01661 | -0.0496 | 78.7237
8.5 | 1.3519 | 0.01884 | -0.0479 | 71.7569
9 | 1.3831 | 0.02128 | -0.044 | 64.9953
9.5 | 1.4136 | 0.0239 | -0.0403 | 59.1464
10 | 1.4438 | 0.02672 | -0.0368 | 54.0344
10.5 | 1.4718 | 0.02985 | -0.0334 | 49.3065
11 | 1.5008 | 0.03309 | -0.03 | 45.3551
11.5 | 1.527 | 0.03667 | -0.0268 | 41.6417
12 | 1.5512 | 0.04064 | -0.0237 | 38.1693
12.5 | 1.5696 | 0.04528 | -0.0208 | 34.6643
13 | 1.5743 | 0.05123 | -0.0182 | 30.73
13.5 | 1.5595 | 0.05927 | -0.0167 | 26.3118
14 | 1.5319 | 0.0691 | -0.017 | 22.1693
14.5 | 1.5009 | 0.08011 | -0.0191 | 18.7355
15 | 1.4671 | 0.09226 | -0.023 | 15.9018
15.5 | 1.4351 | 0.10509 | -0.0284 | 13.6559
16 | 1.4042 | 0.11861 | -0.0351 | 11.8388
16.5 | 1.3594 | 0.13488 | -0.045 | 10.0786
17 | 1.3329 | 0.14921 | -0.0542 | 8.933
17.5 | 1.3104 | 0.16349 | -0.0638 | 8.0152
18 | 1.292 | 0.17757 | -0.0737 | 7.276

## 121. Re 14M Mach 0.00 (1)
BIGFOIL.COM POLAR EXPORT
NACA63-515 a=0.5
NACA63-515 a=0.5 |  |  |  | Cl Max: | 1.558 | at alpha= | 13 | deg
JavaFoil+Calcfoil stall+Eppler ext transition |  |  |  | L/D Max: | 129.051 | at alpha= | 4.5 | deg
Re: | 14000000 |  |  | Cd Min: | 0.005 | at alpha= | -6 | deg
Mach: | 0 |  |  | Cl=0 at alpha= | -3.2459 | deg
|  |  |  | @ Cl=0.1, Cd= | 0.0059475
|  |  |  | @ Cl=0.4, Cd= | 0.00536
|  |  |  | @ Cl=0.6, Cd= | 0.005546
alpha (deg) | Cl | Cd | Cm | Cl/Cd
-17 | -0.711 | 0.11266 | -0.029 | -6.311
-16.5 | -0.723 | 0.10576 | -0.03 | -6.834
-16 | -0.733 | 0.09886 | -0.031 | -7.411
-15.5 | -0.74 | 0.09283 | -0.032 | -7.972
-15 | -0.747 | 0.08514 | -0.033 | -8.776
-14.5 | -0.755 | 0.07506 | -0.035 | -10.059
-14 | -0.779 | 0.05342 | -0.04 | -14.577
-13.5 | -0.783 | 0.04529 | -0.042 | -17.282
-13 | -0.817 | 0.02361 | -0.047 | -34.6
-12.5 | -0.813 | 0.01956 | -0.048 | -41.583
-12 | -0.823 | 0.01273 | -0.051 | -64.602
-11.5 | -0.81 | 0.01108 | -0.052 | -73.063
-11 | -0.798 | 0.00924 | -0.054 | -86.418
-10.5 | -0.766 | 0.00817 | -0.054 | -93.721
-10 | -0.73 | 0.00785 | -0.055 | -93.006
-9.5 | -0.69 | 0.00755 | -0.055 | -91.336
-9 | -0.646 | 0.00729 | -0.056 | -88.638
-8.5 | -0.6 | 0.00706 | -0.056 | -84.9
-8 | -0.55 | 0.00685 | -0.057 | -80.301
-7.5 | -0.497 | 0.00522 | -0.057 | -95.155
-7 | -0.442 | 0.00515 | -0.058 | -85.714
-6.5 | -0.385 | 0.00508 | -0.058 | -75.895
-6 | -0.328 | 0.005 | -0.059 | -65.639
-5.5 | -0.27 | 0.00603 | -0.059 | -44.771
-5 | -0.211 | 0.00639 | -0.06 | -33.048
-4.5 | -0.152 | 0.00629 | -0.06 | -24.101
-4 | -0.091 | 0.00618 | -0.061 | -14.792
-3.5 | -0.031 | 0.00613 | -0.061 | -5.068
-3 | 0.03 | 0.00602 | -0.062 | 4.924
-2.5 | 0.091 | 0.00598 | -0.062 | 15.154
-2 | 0.152 | 0.00576 | -0.063 | 26.314
-1.5 | 0.213 | 0.00565 | -0.064 | 37.681
-1 | 0.274 | 0.00548 | -0.064 | 49.961
-0.5 | 0.335 | 0.00541 | -0.065 | 61.906
0 | 0.396 | 0.00536 | -0.065 | 73.837
0.5 | 0.457 | 0.00536 | -0.066 | 85.224
1 | 0.518 | 0.00541 | -0.066 | 95.724
1.5 | 0.579 | 0.00549 | -0.067 | 105.429
2 | 0.639 | 0.00565 | -0.067 | 113.159
2.5 | 0.7 | 0.00591 | -0.068 | 118.45
3 | 0.758 | 0.00624 | -0.069 | 121.362
3.5 | 0.818 | 0.0065 | -0.069 | 125.739
4 | 0.878 | 0.00684 | -0.07 | 128.369
4.5 | 0.937 | 0.00726 | -0.07 | 129.051
5 | 0.996 | 0.0078 | -0.071 | 127.782
5.5 | 1.054 | 0.00843 | -0.071 | 125.051
6 | 1.102 | 0.0089 | -0.071 | 123.803
6.5 | 1.154 | 0.00937 | -0.072 | 123.2
7 | 1.203 | 0.01043 | -0.072 | 115.382
7.5 | 1.252 | 0.01094 | -0.072 | 114.408
8 | 1.298 | 0.01154 | -0.073 | 112.462
8.5 | 1.343 | 0.01212 | -0.073 | 110.77
9 | 1.385 | 0.01273 | -0.073 | 108.761
9.5 | 1.424 | 0.01336 | -0.074 | 106.549
10 | 1.457 | 0.01387 | -0.074 | 105.092
10.5 | 1.487 | 0.01464 | -0.074 | 101.576
11 | 1.512 | 0.01552 | -0.075 | 97.417
11.5 | 1.533 | 0.01647 | -0.075 | 93.074
12 | 1.549 | 0.01743 | -0.075 | 88.879
12.5 | 1.556 | 0.01849 | -0.076 | 84.189
13 | 1.558 | 0.01963 | -0.076 | 79.348
13.5 | 1.553 | 0.02076 | -0.076 | 74.832
14 | 1.543 | 0.02222 | -0.077 | 69.453
14.5 | 1.528 | 0.02358 | -0.077 | 64.791
15 | 1.508 | 0.02523 | -0.077 | 59.75
15.5 | 1.483 | 0.02688 | -0.077 | 55.164
16 | 1.453 | 0.02898 | -0.078 | 50.152
16.5 | 1.421 | 0.03091 | -0.078 | 45.964
17 | 1.384 | 0.0335 | -0.078 | 41.328
17.5 | 1.346 | 0.03591 | -0.078 | 37.47
18 | 1.304 | 0.03925 | -0.078 | 33.219

## 122. Re 14M Mach 0.00 (2)
BIGFOIL.COM POLAR EXPORT
NACA63-515 a=0.5
NACA63-515 a=0.5 |  |  |  | Cl Max: | 1.8271 | at alpha= | 20 | deg
XFOIL ncrit=9 |  |  |  | L/D Max: | 166.901 | at alpha= | 4 | deg
Re: | 14000000 |  |  | Cd Min: | 0.06079 | at alpha= | 20 | deg
Mach: | 0 |  |  | Cl=0 at alpha= | -3.2929 | deg
|  |  |  | @ Cl=0.1, Cd= | 0.0050733
|  |  |  | @ Cl=0.4, Cd= | 0.0042243
|  |  |  | @ Cl=0.6, Cd= | 0.0041604
alpha (deg) | Cl | Cd | Cm | Cl/Cd
-20 | -1.5557 | 0.03046 | -0.0809 | -51.0735
-19.5 | -1.555 | 0.02641 | -0.0809 | -58.8792
-19 | -1.5487 | 0.02339 | -0.0797 | -66.2121
-18.5 | -1.5397 | 0.02112 | -0.0772 | -72.9025
-18 | -1.5344 | 0.01935 | -0.0726 | -79.2972
-17.5 | -1.5211 | 0.01819 | -0.0674 | -83.6229
-16.5 | -1.4471 | 0.01621 | -0.0636 | -89.2721
-16 | -1.4051 | 0.01528 | -0.0623 | -91.9568
-15.5 | -1.3609 | 0.01437 | -0.0613 | -94.7042
-15 | -1.3143 | 0.01354 | -0.0604 | -97.0679
-14.5 | -1.2663 | 0.01274 | -0.0598 | -99.3956
-14 | -1.2163 | 0.01204 | -0.0593 | -101.0216
-13.5 | -1.1647 | 0.01146 | -0.0591 | -101.6318
-13 | -1.1132 | 0.01075 | -0.0588 | -103.5535
-12.5 | -1.0611 | 0.01007 | -0.0586 | -105.3724
-12 | -1.0086 | 0.00934 | -0.0584 | -107.9872
-11.5 | -0.9533 | 0.00895 | -0.0586 | -106.514
-11 | -0.8979 | 0.0085 | -0.0587 | -105.6353
-10.5 | -0.8414 | 0.00819 | -0.059 | -102.735
-10 | -0.7845 | 0.00791 | -0.0593 | -99.1783
-9.5 | -0.7272 | 0.00765 | -0.0597 | -95.0588
-9 | -0.6698 | 0.00737 | -0.0601 | -90.882
-8.5 | -0.6122 | 0.00709 | -0.0605 | -86.347
-8 | -0.5543 | 0.00685 | -0.061 | -80.9197
-7.5 | -0.496 | 0.00664 | -0.0615 | -74.6988
-7 | -0.4375 | 0.00646 | -0.0621 | -67.7245
-6.5 | -0.3789 | 0.00628 | -0.0626 | -60.3344
-6 | -0.3202 | 0.00606 | -0.0632 | -52.8383
-5.5 | -0.2613 | 0.0059 | -0.0638 | -44.2881
-5 | -0.2022 | 0.00577 | -0.0645 | -35.0433
-4.5 | -0.1431 | 0.0056 | -0.0652 | -25.5536
-4 | -0.0838 | 0.00547 | -0.0659 | -15.3199
-3.5 | -0.0246 | 0.00535 | -0.0666 | -4.5981
-3 | 0.0348 | 0.00521 | -0.0673 | 6.6795
-2.5 | 0.0942 | 0.00509 | -0.068 | 18.5069
-2 | 0.1534 | 0.00492 | -0.0688 | 31.1789
-1.5 | 0.2128 | 0.00477 | -0.0696 | 44.6122
-0.5 | 0.331 | 0.00444 | -0.0712 | 74.5495
0 | 0.39 | 0.00426 | -0.072 | 91.5493
0.5 | 0.4488 | 0.00405 | -0.0729 | 110.8148
1 | 0.508 | 0.00407 | -0.0737 | 124.8157
1.5 | 0.5671 | 0.00411 | -0.0746 | 137.9805
2 | 0.6258 | 0.0042 | -0.0753 | 149
2.5 | 0.6842 | 0.00438 | -0.0761 | 156.21
3 | 0.742 | 0.00461 | -0.0767 | 160.9544
3.5 | 0.7995 | 0.00484 | -0.0774 | 165.186
4 | 0.8562 | 0.00513 | -0.078 | 166.9006
4.5 | 0.9075 | 0.00598 | -0.0778 | 151.7559
5 | 0.9609 | 0.00648 | -0.0779 | 148.287
5.5 | 1.0139 | 0.00696 | -0.078 | 145.6753
6 | 1.0667 | 0.00739 | -0.078 | 144.3437
6.5 | 1.1185 | 0.00785 | -0.0778 | 142.4841
7 | 1.1694 | 0.00832 | -0.0774 | 140.5529
7.5 | 1.2177 | 0.0089 | -0.0767 | 136.8202
8 | 1.2669 | 0.00934 | -0.0761 | 135.6424
8.5 | 1.315 | 0.00976 | -0.0753 | 134.7336
9 | 1.3606 | 0.01019 | -0.0741 | 133.5231
9.5 | 1.4028 | 0.01055 | -0.0722 | 132.9668
10 | 1.4437 | 0.01111 | -0.0703 | 129.946
10.5 | 1.4627 | 0.01181 | -0.0643 | 123.8527
11 | 1.489 | 0.01265 | -0.0604 | 117.7075
11.5 | 1.5168 | 0.01368 | -0.0572 | 110.8772
12 | 1.5427 | 0.01495 | -0.0541 | 103.1906
12.5 | 1.5713 | 0.01622 | -0.0516 | 96.8742
13 | 1.596 | 0.0178 | -0.0489 | 89.6629
13.5 | 1.6205 | 0.01951 | -0.0465 | 83.06
14 | 1.646 | 0.02125 | -0.0444 | 77.4588
14.5 | 1.6688 | 0.02324 | -0.0424 | 71.8072
15 | 1.6871 | 0.02563 | -0.0402 | 65.8252
15.5 | 1.7067 | 0.02807 | -0.0384 | 60.8016
16 | 1.727 | 0.03058 | -0.0369 | 56.4748
16.5 | 1.7449 | 0.0334 | -0.0355 | 52.2425
17 | 1.7596 | 0.03661 | -0.0342 | 48.0634
17.5 | 1.7733 | 0.04004 | -0.0331 | 44.2882
18 | 1.7886 | 0.04349 | -0.0324 | 41.1267
18.5 | 1.8021 | 0.04717 | -0.0318 | 38.2044
19 | 1.813 | 0.05129 | -0.0315 | 35.348
19.5 | 1.8192 | 0.05604 | -0.0314 | 32.4625
20 | 1.8271 | 0.06079 | -0.0316 | 30.0559

## 123. Re 14M Mach 0.10 (1)
BIGFOIL.COM POLAR EXPORT
NACA63-515 a=0.5
NACA63-515 a=0.5 |  |  |  | Cl Max: | 1.551 | at alpha= | 12.5 | deg
JavaFoil+Calcfoil stall+Eppler ext transition |  |  |  | L/D Max: | 134.678 | at alpha= | 5.5 | deg
Re: | 14000000 |  |  | Cd Min: | 0.005 | at alpha= | -6 | deg
Mach: | 0.1 |  |  | Cl=0 at alpha= | -3.2459 | deg
|  |  |  | @ Cl=0.1, Cd= | 0.005949
|  |  |  | @ Cl=0.4, Cd= | 0.005418
|  |  |  | @ Cl=0.6, Cd= | 0.0055461
alpha (deg) | Cl | Cd | Cm | Cl/Cd
-17 | -0.675 | 0.11633 | -0.029 | -5.801
-16.5 | -0.69 | 0.10899 | -0.029 | -6.329
-16 | -0.703 | 0.10225 | -0.03 | -6.873
-15.5 | -0.713 | 0.09688 | -0.031 | -7.358
-15 | -0.722 | 0.08935 | -0.032 | -8.084
-14.5 | -0.731 | 0.08078 | -0.034 | -9.045
-14 | -0.743 | 0.0675 | -0.037 | -11.01
-13.5 | -0.751 | 0.05726 | -0.039 | -13.11
-13 | -0.789 | 0.03043 | -0.046 | -25.928
-12.5 | -0.793 | 0.02352 | -0.048 | -33.697
-12 | -0.81 | 0.01397 | -0.051 | -57.973
-11.5 | -0.799 | 0.01191 | -0.052 | -67.077
-11 | -0.79 | 0.01035 | -0.054 | -76.331
-10.5 | -0.765 | 0.00828 | -0.054 | -92.398
-10 | -0.73 | 0.00793 | -0.055 | -92.031
-9.5 | -0.69 | 0.00759 | -0.055 | -90.988
-9 | -0.647 | 0.00732 | -0.056 | -88.407
-8.5 | -0.601 | 0.00709 | -0.056 | -84.782
-8 | -0.552 | 0.00526 | -0.057 | -104.824
-7.5 | -0.499 | 0.00678 | -0.058 | -73.575
-7 | -0.443 | 0.00516 | -0.058 | -85.913
-6.5 | -0.387 | 0.00507 | -0.059 | -76.343
-6 | -0.33 | 0.005 | -0.059 | -65.903
-5.5 | -0.271 | 0.00604 | -0.06 | -44.89
-5 | -0.212 | 0.0064 | -0.06 | -33.145
-4.5 | -0.152 | 0.0063 | -0.061 | -24.18
-4 | -0.092 | 0.00622 | -0.061 | -14.769
-3.5 | -0.031 | 0.00613 | -0.062 | -5.086
-3 | 0.03 | 0.00603 | -0.062 | 4.942
-2.5 | 0.091 | 0.00598 | -0.063 | 15.214
-2 | 0.152 | 0.00577 | -0.063 | 26.424
-1.5 | 0.214 | 0.00568 | -0.064 | 37.698
-1 | 0.275 | 0.00551 | -0.064 | 49.978
-0.5 | 0.337 | 0.00544 | -0.065 | 61.945
0 | 0.398 | 0.00542 | -0.066 | 73.48
0.5 | 0.459 | 0.00536 | -0.066 | 85.636
1 | 0.52 | 0.00541 | -0.067 | 96.198
1.5 | 0.582 | 0.00549 | -0.067 | 105.948
2 | 0.643 | 0.00568 | -0.068 | 113.148
2.5 | 0.704 | 0.00596 | -0.068 | 118.02
3 | 0.761 | 0.00624 | -0.069 | 121.929
3.5 | 0.822 | 0.00656 | -0.069 | 125.342
4 | 0.882 | 0.00686 | -0.07 | 128.535
4.5 | 0.942 | 0.00727 | -0.071 | 129.541
5 | 1.001 | 0.0079 | -0.071 | 126.691
5.5 | 1.055 | 0.00783 | -0.071 | 134.678
6 | 1.107 | 0.00898 | -0.072 | 123.265
6.5 | 1.159 | 0.00945 | -0.072 | 122.634
7 | 1.208 | 0.01054 | -0.072 | 114.631
7.5 | 1.257 | 0.01106 | -0.073 | 113.579
8 | 1.303 | 0.01166 | -0.073 | 111.738
8.5 | 1.347 | 0.01225 | -0.073 | 109.956
9 | 1.389 | 0.01287 | -0.074 | 107.977
9.5 | 1.427 | 0.01353 | -0.074 | 105.522
10 | 1.46 | 0.01406 | -0.074 | 103.845
10.5 | 1.489 | 0.01493 | -0.075 | 99.696
11 | 1.513 | 0.01577 | -0.075 | 95.929
11.5 | 1.532 | 0.01673 | -0.075 | 91.549
12 | 1.546 | 0.01774 | -0.076 | 87.178
12.5 | 1.551 | 0.01882 | -0.076 | 82.423
13 | 1.55 | 0.02001 | -0.076 | 77.44
13.5 | 1.542 | 0.0213 | -0.077 | 72.391
14 | 1.528 | 0.02271 | -0.077 | 67.288
14.5 | 1.509 | 0.02415 | -0.077 | 62.464
15 | 1.483 | 0.02587 | -0.077 | 57.34
15.5 | 1.453 | 0.02785 | -0.078 | 52.186
16 | 1.419 | 0.02984 | -0.078 | 47.565
16.5 | 1.381 | 0.03233 | -0.078 | 42.707
17 | 1.339 | 0.03464 | -0.078 | 38.654
17.5 | 1.295 | 0.03732 | -0.078 | 34.704

## 124. Re 14M Mach 0.10 (2)
BIGFOIL.COM POLAR EXPORT
NACA63-515 a=0.5
NACA63-515 a=0.5 |  |  |  | Cl Max: | 1.8194 | at alpha= | 20 | deg
XFOIL ncrit=9 |  |  |  | L/D Max: | 165.938 | at alpha= | 3.5 | deg
Re: | 14000000 |  |  | Cd Min: | 0.06432 | at alpha= | 20 | deg
Mach: | 0.1 |  |  | Cl=0 at alpha= | -3.2935 | deg
|  |  |  | @ Cl=0.1, Cd= | 0.0050855
|  |  |  | @ Cl=0.4, Cd= | 0.004235
|  |  |  | @ Cl=0.6, Cd= | 0.0041543
alpha (deg) | Cl | Cd | Cm | Cl/Cd
-20 | -1.5223 | 0.03617 | -0.0824 | -42.0874
-19.5 | -1.529 | 0.03067 | -0.084 | -49.8533
-19 | -1.5294 | 0.02641 | -0.084 | -57.9099
-18.5 | -1.5235 | 0.0233 | -0.0826 | -65.3863
-18 | -1.5183 | 0.02083 | -0.0796 | -72.8901
-17.5 | -1.515 | 0.01913 | -0.0741 | -79.195
-17 | -1.4935 | 0.018 | -0.0697 | -82.9722
-16.5 | -1.4568 | 0.01693 | -0.0675 | -86.0484
-15.5 | -1.3713 | 0.01502 | -0.0645 | -91.2983
-15 | -1.325 | 0.01412 | -0.0633 | -93.8385
-14.5 | -1.2771 | 0.01325 | -0.0624 | -96.3849
-14 | -1.2277 | 0.01241 | -0.0616 | -98.9283
-13.5 | -1.1759 | 0.01174 | -0.0611 | -100.1618
-13 | -1.1229 | 0.01111 | -0.0607 | -101.0711
-12.5 | -1.0703 | 0.01039 | -0.0603 | -103.0125
-11.5 | -0.9624 | 0.00907 | -0.0599 | -106.108
-11 | -0.9062 | 0.00863 | -0.0599 | -105.0058
-10.5 | -0.8492 | 0.00827 | -0.0601 | -102.6844
-10 | -0.7916 | 0.00797 | -0.0603 | -99.3225
-9.5 | -0.7336 | 0.00771 | -0.0606 | -95.1492
-9 | -0.6755 | 0.00743 | -0.0609 | -90.9152
-8.5 | -0.6173 | 0.00714 | -0.0613 | -86.4566
-8 | -0.5588 | 0.00689 | -0.0617 | -81.103
-7.5 | -0.4999 | 0.00667 | -0.0621 | -74.9475
-6.5 | -0.3818 | 0.0063 | -0.0632 | -60.6032
-6 | -0.3226 | 0.00608 | -0.0637 | -53.0592
-5.5 | -0.2632 | 0.00591 | -0.0643 | -44.5347
-5 | -0.2036 | 0.00578 | -0.065 | -35.2249
-4.5 | -0.1441 | 0.00561 | -0.0656 | -25.6863
-4 | -0.0844 | 0.00548 | -0.0663 | -15.4015
-3.5 | -0.0247 | 0.00536 | -0.067 | -4.6082
-3 | 0.0351 | 0.00522 | -0.0677 | 6.7241
-2.5 | 0.0949 | 0.0051 | -0.0685 | 18.6078
-2 | 0.1545 | 0.00493 | -0.0692 | 31.3387
-1.5 | 0.2142 | 0.00477 | -0.07 | 44.9057
-0.5 | 0.3333 | 0.00445 | -0.0716 | 74.8989
0 | 0.3926 | 0.00426 | -0.0725 | 92.1596
0.5 | 0.4518 | 0.00406 | -0.0733 | 111.2808
1 | 0.5114 | 0.00407 | -0.0742 | 125.6511
1.5 | 0.5709 | 0.00411 | -0.075 | 138.9051
2 | 0.63 | 0.0042 | -0.0758 | 150
2.5 | 0.6887 | 0.00438 | -0.0765 | 157.2374
3 | 0.7469 | 0.00462 | -0.0772 | 161.6667
3.5 | 0.8048 | 0.00485 | -0.0778 | 165.9381
4.5 | 0.9136 | 0.00598 | -0.0782 | 152.7759
5 | 0.9672 | 0.00651 | -0.0783 | 148.5714
5.5 | 1.0203 | 0.00699 | -0.0783 | 145.9657
6 | 1.0734 | 0.00743 | -0.0782 | 144.4684
6.5 | 1.1253 | 0.00791 | -0.0779 | 142.263
7 | 1.1763 | 0.00839 | -0.0775 | 140.2026
7.5 | 1.2245 | 0.00899 | -0.0766 | 136.2069
8 | 1.2739 | 0.00943 | -0.0759 | 135.0901
8.5 | 1.3219 | 0.00985 | -0.075 | 134.203
9 | 1.367 | 0.01029 | -0.0735 | 132.8474
9.5 | 1.4083 | 0.01069 | -0.0714 | 131.7399
10 | 1.4424 | 0.01126 | -0.068 | 128.0995
10.5 | 1.4613 | 0.01209 | -0.0622 | 120.8685
11 | 1.4893 | 0.01301 | -0.0587 | 114.4735
11.5 | 1.5174 | 0.01413 | -0.0555 | 107.3885
12 | 1.5441 | 0.01546 | -0.0525 | 99.8771
12.5 | 1.5721 | 0.01686 | -0.05 | 93.2444
13 | 1.5967 | 0.01855 | -0.0473 | 86.0755
13.5 | 1.6213 | 0.02035 | -0.0449 | 79.6708
14 | 1.6465 | 0.02219 | -0.0428 | 74.2001
14.5 | 1.6694 | 0.02428 | -0.0407 | 68.7562
15 | 1.6863 | 0.02688 | -0.0385 | 62.7344
15.5 | 1.7066 | 0.02942 | -0.0368 | 58.0082
16 | 1.7257 | 0.03214 | -0.0352 | 53.6932
16.5 | 1.7421 | 0.03524 | -0.0338 | 49.4353
17 | 1.7559 | 0.03868 | -0.0325 | 45.3956
17.5 | 1.7709 | 0.04215 | -0.0316 | 42.0142
18 | 1.7855 | 0.04579 | -0.0309 | 38.9932
18.5 | 1.7986 | 0.04971 | -0.0304 | 36.1819
19 | 1.8064 | 0.05431 | -0.0301 | 33.2609
19.5 | 1.8128 | 0.05923 | -0.0302 | 30.6061
20 | 1.8194 | 0.06432 | -0.0306 | 28.2867

## 125. Re 14M Mach 0.25 (1)
BIGFOIL.COM POLAR EXPORT
NACA63-515 a=0.5
NACA63-515 a=0.5 |  |  |  | Cl Max: | 1.517 | at alpha= | 11.5 | deg
JavaFoil+Calcfoil stall+Eppler ext transition |  |  |  | L/D Max: | 128.447 | at alpha= | 4 | deg
Re: | 14000000 |  |  | Cd Min: | 0.00532 | at alpha= | -7.5 | deg
Mach: | 0.25 |  |  | Cl=0 at alpha= | -3.246 | deg
|  |  |  | @ Cl=0.1, Cd= | 0.0060229
|  |  |  | @ Cl=0.4, Cd= | 0.0054543
|  |  |  | @ Cl=0.6, Cd= | 0.0055852
alpha (deg) | Cl | Cd | Cm | Cl/Cd
-15.5 | -0.49 | 0.11192 | -0.027 | -4.377
-15 | -0.528 | 0.10557 | -0.028 | -4.997
-14.5 | -0.56 | 0.09983 | -0.028 | -5.614
-14 | -0.589 | 0.09252 | -0.03 | -6.362
-13.5 | -0.612 | 0.08559 | -0.031 | -7.146
-13 | -0.63 | 0.07815 | -0.033 | -8.058
-12.5 | -0.643 | 0.07056 | -0.035 | -9.108
-12 | -0.654 | 0.05996 | -0.038 | -10.912
-11.5 | -0.697 | 0.03075 | -0.047 | -22.662
-11 | -0.738 | 0.01319 | -0.053 | -55.982
-10.5 | -0.749 | 0.00877 | -0.056 | -85.374
-10 | -0.722 | 0.00836 | -0.056 | -86.447
-9.5 | -0.69 | 0.00798 | -0.057 | -86.451
-9 | -0.651 | 0.00765 | -0.058 | -85.111
-8.5 | -0.608 | 0.00738 | -0.058 | -82.413
-8 | -0.561 | 0.0071 | -0.059 | -78.935
-7.5 | -0.508 | 0.00532 | -0.059 | -95.573
-7 | -0.453 | 0.00671 | -0.06 | -67.463
-6.5 | -0.396 | 0.00652 | -0.06 | -60.742
-6 | -0.337 | 0.00634 | -0.061 | -53.244
-5.5 | -0.278 | 0.00611 | -0.061 | -45.504
-5 | -0.217 | 0.00648 | -0.062 | -33.571
-4.5 | -0.156 | 0.00636 | -0.062 | -24.57
-4 | -0.094 | 0.00628 | -0.063 | -15.023
-3.5 | -0.032 | 0.0062 | -0.063 | -5.171
-3 | 0.031 | 0.00612 | -0.064 | 4.999
-2.5 | 0.094 | 0.00604 | -0.065 | 15.476
-2 | 0.157 | 0.00586 | -0.065 | 26.718
-1.5 | 0.22 | 0.00571 | -0.066 | 38.502
-1 | 0.283 | 0.00557 | -0.066 | 50.787
-0.5 | 0.346 | 0.00548 | -0.067 | 63.134
0 | 0.409 | 0.00545 | -0.067 | 75.107
0.5 | 0.472 | 0.00541 | -0.068 | 87.187
1 | 0.535 | 0.00549 | -0.068 | 97.35
1.5 | 0.598 | 0.00558 | -0.069 | 107.08
2 | 0.66 | 0.00574 | -0.07 | 115.021
2.5 | 0.723 | 0.00606 | -0.07 | 119.319
3 | 0.782 | 0.00638 | -0.071 | 122.519
3.5 | 0.844 | 0.00673 | -0.071 | 125.466
4 | 0.906 | 0.00705 | -0.072 | 128.447
4.5 | 0.967 | 0.00754 | -0.072 | 128.306
5 | 1.028 | 0.00823 | -0.073 | 124.847
5.5 | 1.078 | 0.00874 | -0.073 | 123.35
6 | 1.132 | 0.00937 | -0.073 | 120.732
6.5 | 1.184 | 0.00995 | -0.074 | 119.048
7 | 1.234 | 0.01111 | -0.074 | 111.045
7.5 | 1.283 | 0.0117 | -0.074 | 109.614
8 | 1.328 | 0.0124 | -0.075 | 107.101
8.5 | 1.371 | 0.01306 | -0.075 | 104.963
9 | 1.411 | 0.01379 | -0.075 | 102.305
9.5 | 1.446 | 0.01457 | -0.076 | 99.266
10 | 1.473 | 0.01526 | -0.076 | 96.517
10.5 | 1.495 | 0.01625 | -0.076 | 92
11 | 1.51 | 0.01732 | -0.077 | 87.147
11.5 | 1.517 | 0.01842 | -0.077 | 82.361
12 | 1.517 | 0.01966 | -0.077 | 77.167
12.5 | 1.503 | 0.02115 | -0.078 | 71.067
13 | 1.478 | 0.02269 | -0.078 | 65.122
13.5 | 1.443 | 0.02438 | -0.078 | 59.186
14 | 1.397 | 0.02628 | -0.079 | 53.155
14.5 | 1.341 | 0.02841 | -0.079 | 47.225
15 | 1.277 | 0.03103 | -0.079 | 41.144
15.5 | 1.202 | 0.03435 | -0.079 | 35.004
16 | 1.121 | 0.03776 | -0.079 | 29.688
16.5 | 1.03 | 0.04377 | -0.078 | 23.525

## 126. Re 14M Mach 0.25 (2)
BIGFOIL.COM POLAR EXPORT
NACA63-515 a=0.5
NACA63-515 a=0.5 |  |  |  | Cl Max: | 1.7797 | at alpha= | 19.5 | deg
XFOIL ncrit=9 |  |  |  | L/D Max: | 172.235 | at alpha= | 4 | deg
Re: | 14000000 |  |  | Cd Min: | 0.19174 | at alpha= | -20 | deg
Mach: | 0.25 |  |  | Cl=0 at alpha= | -3.2963 | deg
|  |  |  | @ Cl=0.1, Cd= | 0.0051364
|  |  |  | @ Cl=0.4, Cd= | 0.0042932
|  |  |  | @ Cl=0.6, Cd= | 0.0041405
alpha (deg) | Cl | Cd | Cm | Cl/Cd
-20 | -0.6917 | 0.19174 | 0.0164 | -3.6075
-19.5 | -0.6828 | 0.18299 | 0.0106 | -3.7314
-19 | -1.1986 | 0.07827 | -0.0659 | -15.3137
-18.5 | -1.2855 | 0.05882 | -0.0809 | -21.8548
-18 | -1.3359 | 0.04633 | -0.0895 | -28.8344
-17.5 | -1.3698 | 0.03684 | -0.0949 | -37.1824
-17 | -1.3872 | 0.0299 | -0.0973 | -46.3946
-16.5 | -1.3951 | 0.02492 | -0.097 | -55.9831
-16 | -1.397 | 0.02154 | -0.0938 | -64.8561
-15.5 | -1.4035 | 0.01939 | -0.0864 | -72.3827
-15 | -1.3744 | 0.01774 | -0.082 | -77.4746
-14.5 | -1.3327 | 0.01633 | -0.0789 | -81.6105
-14 | -1.2851 | 0.01509 | -0.0763 | -85.1624
-13.5 | -1.2342 | 0.01394 | -0.0742 | -88.5366
-13 | -1.1809 | 0.01288 | -0.0723 | -91.6848
-12.5 | -1.1259 | 0.01189 | -0.0707 | -94.693
-12 | -1.0682 | 0.01112 | -0.0694 | -96.0612
-11.5 | -1.01 | 0.01037 | -0.0684 | -97.3963
-11 | -0.952 | 0.00956 | -0.0674 | -99.5816
-10.5 | -0.893 | 0.00884 | -0.0666 | -101.0181
-10 | -0.8321 | 0.00836 | -0.0662 | -99.5335
-9.5 | -0.7702 | 0.00803 | -0.0659 | -95.9153
-9 | -0.7081 | 0.00772 | -0.0657 | -91.7228
-8.5 | -0.6462 | 0.00741 | -0.0657 | -87.2065
-8 | -0.5844 | 0.0071 | -0.0657 | -82.3099
-7.5 | -0.5223 | 0.00683 | -0.0658 | -76.4714
-6.5 | -0.3979 | 0.00642 | -0.0663 | -61.9782
-6 | -0.3358 | 0.0062 | -0.0666 | -54.1613
-5.5 | -0.2738 | 0.006 | -0.0671 | -45.6333
-5 | -0.2116 | 0.00584 | -0.0676 | -36.2329
-4.5 | -0.1495 | 0.00568 | -0.0681 | -26.3204
-4 | -0.0874 | 0.00553 | -0.0687 | -15.8047
-3.5 | -0.0253 | 0.00539 | -0.0693 | -4.6939
-3 | 0.0368 | 0.00526 | -0.07 | 6.9962
-2.5 | 0.0987 | 0.00514 | -0.0708 | 19.2023
-2 | 0.1606 | 0.00497 | -0.0715 | 32.3139
-1.5 | 0.2224 | 0.0048 | -0.0723 | 46.3333
-1 | 0.2842 | 0.00467 | -0.0731 | 60.8565
-0.5 | 0.3458 | 0.00447 | -0.074 | 77.3602
0 | 0.4071 | 0.00427 | -0.0748 | 95.3396
0.5 | 0.4685 | 0.00408 | -0.0757 | 114.8284
1 | 0.5303 | 0.00409 | -0.0766 | 129.6577
1.5 | 0.5919 | 0.00413 | -0.0774 | 143.3172
2 | 0.6534 | 0.00421 | -0.0783 | 155.2019
2.5 | 0.7142 | 0.0044 | -0.079 | 162.3182
3 | 0.7745 | 0.00465 | -0.0796 | 166.5591
3.5 | 0.8347 | 0.00488 | -0.0802 | 171.0451
4 | 0.8939 | 0.00519 | -0.0807 | 172.2351
4.5 | 0.9473 | 0.00604 | -0.0804 | 156.8377
5 | 1.0016 | 0.00666 | -0.0801 | 150.3904
5.5 | 1.056 | 0.00719 | -0.0798 | 146.8707
6 | 1.1099 | 0.00769 | -0.0794 | 144.3303
6.5 | 1.162 | 0.00826 | -0.0786 | 140.678
7 | 1.2126 | 0.00883 | -0.0775 | 137.3273
7.5 | 1.2608 | 0.00944 | -0.076 | 133.5593
8 | 1.3082 | 0.00998 | -0.0742 | 131.0822
8.5 | 1.3534 | 0.01048 | -0.0721 | 129.1412
9 | 1.3834 | 0.01094 | -0.0671 | 126.4534
9.5 | 1.4054 | 0.01176 | -0.0614 | 119.5068
10 | 1.4339 | 0.01285 | -0.0573 | 111.5875
10.5 | 1.4642 | 0.01408 | -0.0539 | 103.9915
11 | 1.4937 | 0.01551 | -0.0507 | 96.3056
11.5 | 1.5226 | 0.0171 | -0.0478 | 89.0409
12 | 1.551 | 0.01885 | -0.045 | 82.2812
12.5 | 1.5764 | 0.02087 | -0.0422 | 75.5343
13 | 1.6014 | 0.02303 | -0.0396 | 69.5354
13.5 | 1.6252 | 0.02538 | -0.0371 | 64.0347
14 | 1.6462 | 0.02806 | -0.0348 | 58.6671
14.5 | 1.6658 | 0.03102 | -0.0326 | 53.7008
15 | 1.6867 | 0.03402 | -0.0308 | 49.5797
15.5 | 1.7042 | 0.03744 | -0.0291 | 45.5182
16 | 1.7177 | 0.04134 | -0.0275 | 41.5506
16.5 | 1.7335 | 0.04525 | -0.0263 | 38.3094
17 | 1.7444 | 0.04976 | -0.0254 | 35.0563
17.5 | 1.7557 | 0.05443 | -0.0248 | 32.2561
18 | 1.7617 | 0.05982 | -0.0246 | 29.45
18.5 | 1.7716 | 0.06504 | -0.0247 | 27.2386
19 | 1.7767 | 0.07096 | -0.0252 | 25.038
19.5 | 1.7797 | 0.07743 | -0.0263 | 22.9846
20 | 1.7758 | 0.08491 | -0.028 | 20.9139

## 127. Re 14M Mach 0.50 (1)
BIGFOIL.COM POLAR EXPORT
NACA63-515 a=0.5
NACA63-515 a=0.5 |  |  |  | Cl Max: | 1.426 | at alpha= | 8.5 | deg
JavaFoil+Calcfoil stall+Eppler ext transition |  |  |  | L/D Max: | 122.738 | at alpha= | 3.5 | deg
Re: | 14000000 |  |  | Cd Min: | 0.00568 | at alpha= | 0.5 | deg
Mach: | 0.5 |  |  | Cl=0 at alpha= | -3.2429 | deg
|  |  |  | @ Cl=0.1, Cd= | 0.0063129
|  |  |  | @ Cl=0.4, Cd= | 0.00572
|  |  |  | @ Cl=0.6, Cd= | 0.005814
alpha (deg) | Cl | Cd | Cm | Cl/Cd
-20 | -0.948 | 0.16656 | -0.032 | -5.69
-19.5 | -0.919 | 0.16117 | -0.032 | -5.705
-19 | -0.891 | 0.15466 | -0.032 | -5.76
-18.5 | -0.862 | 0.14978 | -0.032 | -5.755
-18 | -0.836 | 0.13821 | -0.033 | -6.047
-17.5 | -0.809 | 0.12932 | -0.033 | -6.256
-17 | -0.78 | 0.12468 | -0.033 | -6.253
-16.5 | -0.75 | 0.12119 | -0.033 | -6.192
-16 | -0.723 | 0.1115 | -0.033 | -6.482
-15.5 | -0.693 | 0.11427 | -0.032 | -6.064
-15 | -0.668 | 0.10287 | -0.034 | -6.491
-14.5 | -0.639 | 0.09615 | -0.034 | -6.648
-14 | -0.615 | 0.08539 | -0.037 | -7.204
-13.5 | -0.588 | 0.07997 | -0.038 | -7.35
-13 | -0.57 | 0.06547 | -0.043 | -8.704
-12.5 | -0.523 | 0.08657 | -0.032 | -6.042
-12 | -0.496 | 0.07865 | -0.033 | -6.302
-11.5 | -0.471 | 0.06938 | -0.037 | -6.783
-11 | -0.452 | 0.05556 | -0.043 | -8.133
-10.5 | -0.471 | 0.01935 | -0.057 | -24.364
-10 | -0.381 | 0.07096 | -0.03 | -5.364
-9.5 | -0.354 | 0.06056 | -0.033 | -5.837
-9 | -0.329 | 0.0515 | -0.039 | -6.394
-8.5 | -0.297 | 0.05434 | -0.034 | -5.472
-8 | -0.522 | 0.00894 | -0.065 | -58.382
-7.5 | -0.512 | 0.00811 | -0.066 | -63.151
-7 | -0.473 | 0.00758 | -0.067 | -62.384
-6.5 | -0.423 | 0.00712 | -0.067 | -59.393
-6 | -0.366 | 0.00693 | -0.068 | -52.839
-5.5 | -0.304 | 0.00663 | -0.068 | -45.94
-5 | -0.24 | 0.00636 | -0.069 | -37.716
-4.5 | -0.173 | 0.00672 | -0.07 | -25.762
-4 | -0.105 | 0.00659 | -0.07 | -15.919
-3.5 | -0.036 | 0.00647 | -0.071 | -5.519
-3 | 0.034 | 0.00636 | -0.072 | 5.372
-2.5 | 0.104 | 0.00631 | -0.072 | 16.539
-2 | 0.175 | 0.00622 | -0.073 | 28.102
-1.5 | 0.246 | 0.00598 | -0.073 | 41.142
-1 | 0.316 | 0.0058 | -0.074 | 54.518
-0.5 | 0.387 | 0.00572 | -0.075 | 67.571
0 | 0.457 | 0.00572 | -0.075 | 79.98
0.5 | 0.528 | 0.00568 | -0.076 | 92.951
1 | 0.598 | 0.00581 | -0.077 | 102.878
1.5 | 0.668 | 0.00595 | -0.077 | 112.285
2 | 0.738 | 0.00623 | -0.078 | 118.496
2.5 | 0.809 | 0.00665 | -0.078 | 121.635
3 | 0.873 | 0.00717 | -0.079 | 121.802
3.5 | 0.934 | 0.00761 | -0.079 | 122.738
4 | 0.998 | 0.00816 | -0.079 | 122.336
4.5 | 1.061 | 0.00891 | -0.08 | 119.112
5 | 1.123 | 0.00989 | -0.08 | 113.557
5.5 | 1.182 | 0.01084 | -0.08 | 108.981
6 | 1.238 | 0.01175 | -0.081 | 105.395
6.5 | 1.29 | 0.01342 | -0.081 | 96.108
7 | 1.339 | 0.01444 | -0.081 | 92.749
7.5 | 1.38 | 0.01549 | -0.082 | 89.056
8 | 1.41 | 0.01666 | -0.082 | 84.683
8.5 | 1.426 | 0.01797 | -0.082 | 79.368
9 | 1.418 | 0.01963 | -0.083 | 72.25
9.5 | 1.358 | 0.02169 | -0.083 | 62.62
10 | 0.863 | 0.02595 | -0.083 | 33.256
10.5 | 0.892 | 0.02783 | -0.083 | 32.043
11 | 0.924 | 0.02734 | -0.084 | 33.808
11.5 | 0.949 | 0.03168 | -0.084 | 29.964
12 | 0.982 | 0.03085 | -0.085 | 31.849
12.5 | 1.007 | 0.03518 | -0.084 | 28.629
13 | 1.028 | 0.04124 | -0.084 | 24.926
13.5 | 1.065 | 0.03823 | -0.085 | 27.86

## 128. Re 14M Mach 0.50 (2)
BIGFOIL.COM POLAR EXPORT
NACA63-515 a=0.5
NACA63-515 a=0.5 |  |  |  | Cl Max: | 1.5891 | at alpha= | 13 | deg
XFOIL ncrit=9 |  |  |  | L/D Max: | 192.232 | at alpha= | 4 | deg
Re: | 14000000 |  |  | Cd Min: | 0.10254 | at alpha= | 15.5 | deg
Mach: | 0.5 |  |  | Cl=0 at alpha= | -99 | deg
|  |  |  | @ Cl=0.1, Cd= | 0.00436
|  |  |  | @ Cl=0.4, Cd= | 0.00436
|  |  |  | @ Cl=0.6, Cd= | 0.004223
alpha (deg) | Cl | Cd | Cm | Cl/Cd
0 | 0.474 | 0.00436 | -0.0855 | 108.7156
0.5 | 0.5452 | 0.0042 | -0.0865 | 129.8095
1 | 0.6168 | 0.00423 | -0.0875 | 145.8156
1.5 | 0.6886 | 0.00426 | -0.0884 | 161.6432
2 | 0.7604 | 0.00435 | -0.0893 | 174.8046
2.5 | 0.8322 | 0.00449 | -0.09 | 185.3452
3 | 0.9027 | 0.00475 | -0.0905 | 190.0421
3.5 | 0.9725 | 0.00507 | -0.0908 | 191.8146
4 | 1.0419 | 0.00542 | -0.0908 | 192.2325
4.5 | 1.1037 | 0.00621 | -0.0897 | 177.7295
5 | 1.1552 | 0.00735 | -0.0869 | 157.1701
5.5 | 1.2045 | 0.00831 | -0.0836 | 144.9458
6 | 1.2506 | 0.00913 | -0.0795 | 136.977
6.5 | 1.2647 | 0.01025 | -0.0703 | 123.3854
7 | 1.2777 | 0.01219 | -0.0627 | 104.8154
7.5 | 1.2992 | 0.0143 | -0.0569 | 90.8531
8 | 1.3256 | 0.01636 | -0.0519 | 81.0269
8.5 | 1.3993 | 0.01849 | -0.0553 | 75.6787
9 | 1.3971 | 0.02046 | -0.0447 | 68.2845
9.5 | 1.4279 | 0.02306 | -0.041 | 61.9211
10 | 1.4581 | 0.02582 | -0.0373 | 56.4717
10.5 | 1.489 | 0.02876 | -0.0339 | 51.7733
11 | 1.5156 | 0.03212 | -0.0304 | 47.1856
11.5 | 1.5434 | 0.03556 | -0.0271 | 43.4027
12 | 1.569 | 0.03938 | -0.0238 | 39.8426
12.5 | 1.588 | 0.04386 | -0.0206 | 36.2061
13 | 1.5891 | 0.05005 | -0.0178 | 31.7502
13.5 | 1.5721 | 0.05816 | -0.0162 | 27.0306
14 | 1.4475 | 0.0649 | -0.0213 | 22.3035
14.5 | 1.4189 | 0.07747 | -0.0235 | 18.3155
15 | 1.3868 | 0.09013 | -0.0272 | 15.3867
15.5 | 1.3527 | 0.10254 | -0.0323 | 13.1919

## 129. Re 16M Mach 0.00 (1)
BIGFOIL.COM POLAR EXPORT
NACA63-515 a=0.5
NACA63-515 a=0.5 |  |  |  | Cl Max: | 1.559 | at alpha= | 13 | deg
JavaFoil+Calcfoil stall+Eppler ext transition |  |  |  | L/D Max: | 127.348 | at alpha= | 4 | deg
Re: | 16000000 |  |  | Cd Min: | 0.00497 | at alpha= | -6 | deg
Mach: | 0 |  |  | Cl=0 at alpha= | -3.2459 | deg
|  |  |  | @ Cl=0.1, Cd= | 0.005892
|  |  |  | @ Cl=0.4, Cd= | 0.0054293
|  |  |  | @ Cl=0.6, Cd= | 0.005634
alpha (deg) | Cl | Cd | Cm | Cl/Cd
-17 | -0.711 | 0.11195 | -0.03 | -6.355
-16.5 | -0.724 | 0.10424 | -0.031 | -6.944
-16 | -0.734 | 0.09702 | -0.032 | -7.568
-15.5 | -0.741 | 0.09146 | -0.032 | -8.105
-15 | -0.749 | 0.08275 | -0.034 | -9.057
-14.5 | -0.76 | 0.07097 | -0.036 | -10.708
-14 | -0.788 | 0.04726 | -0.042 | -16.683
-13.5 | -0.792 | 0.03997 | -0.043 | -19.82
-13 | -0.821 | 0.02196 | -0.047 | -37.403
-12.5 | -0.822 | 0.01702 | -0.049 | -48.301
-12 | -0.825 | 0.01215 | -0.051 | -67.944
-11.5 | -0.811 | 0.01075 | -0.052 | -75.511
-11 | -0.798 | 0.00908 | -0.054 | -87.965
-10.5 | -0.766 | 0.00801 | -0.054 | -95.632
-10 | -0.73 | 0.00773 | -0.055 | -94.373
-9.5 | -0.69 | 0.00741 | -0.055 | -93.083
-9 | -0.646 | 0.00713 | -0.056 | -90.652
-8.5 | -0.6 | 0.00692 | -0.056 | -86.667
-8 | -0.55 | 0.00676 | -0.057 | -81.352
-7.5 | -0.497 | 0.00519 | -0.057 | -95.776
-7 | -0.442 | 0.00511 | -0.058 | -86.412
-6.5 | -0.385 | 0.00504 | -0.058 | -76.472
-6 | -0.328 | 0.00497 | -0.059 | -66.041
-5.5 | -0.27 | 0.00594 | -0.059 | -45.45
-5 | -0.211 | 0.00579 | -0.06 | -36.433
-4.5 | -0.152 | 0.0062 | -0.06 | -24.443
-4 | -0.091 | 0.00615 | -0.061 | -14.879
-3.5 | -0.031 | 0.00605 | -0.061 | -5.13
-3 | 0.03 | 0.00602 | -0.062 | 4.927
-2.5 | 0.091 | 0.00592 | -0.062 | 15.309
-2 | 0.152 | 0.00573 | -0.063 | 26.455
-1.5 | 0.213 | 0.00568 | -0.064 | 37.512
-1 | 0.274 | 0.00555 | -0.064 | 49.341
-0.5 | 0.335 | 0.00545 | -0.065 | 61.425
0 | 0.396 | 0.00543 | -0.065 | 72.905
0.5 | 0.457 | 0.00542 | -0.066 | 84.344
1 | 0.518 | 0.00545 | -0.066 | 95.085
1.5 | 0.579 | 0.00555 | -0.067 | 104.235
2 | 0.639 | 0.00579 | -0.067 | 110.381
2.5 | 0.7 | 0.00605 | -0.068 | 115.71
3 | 0.758 | 0.00628 | -0.069 | 120.599
3.5 | 0.818 | 0.00655 | -0.069 | 124.831
4 | 0.878 | 0.00689 | -0.07 | 127.348
4.5 | 0.937 | 0.00737 | -0.07 | 127.207
5 | 0.996 | 0.00789 | -0.071 | 126.333
5.5 | 1.054 | 0.00845 | -0.071 | 124.771
6 | 1.104 | 0.00878 | -0.071 | 125.678
6.5 | 1.156 | 0.00925 | -0.072 | 124.98
7 | 1.205 | 0.0102 | -0.072 | 118.092
7.5 | 1.253 | 0.01072 | -0.072 | 116.905
8 | 1.3 | 0.01128 | -0.073 | 115.249
8.5 | 1.344 | 0.01184 | -0.073 | 113.597
9 | 1.387 | 0.01243 | -0.073 | 111.584
9.5 | 1.425 | 0.01305 | -0.074 | 109.214
10 | 1.459 | 0.01377 | -0.074 | 105.971
10.5 | 1.488 | 0.01434 | -0.074 | 103.787
11 | 1.514 | 0.01518 | -0.075 | 99.724
11.5 | 1.534 | 0.01604 | -0.075 | 95.659
12 | 1.551 | 0.01698 | -0.076 | 91.308
12.5 | 1.558 | 0.018 | -0.076 | 86.551
13 | 1.559 | 0.01911 | -0.076 | 81.592
13.5 | 1.555 | 0.02031 | -0.076 | 76.565
14 | 1.545 | 0.02164 | -0.077 | 71.4
14.5 | 1.53 | 0.02312 | -0.077 | 66.148
15 | 1.509 | 0.02451 | -0.077 | 61.585
15.5 | 1.484 | 0.02634 | -0.078 | 56.351
16 | 1.455 | 0.02817 | -0.078 | 51.654
16.5 | 1.422 | 0.03032 | -0.078 | 46.898
17 | 1.386 | 0.0325 | -0.078 | 42.636
17.5 | 1.347 | 0.03487 | -0.078 | 38.641
18 | 1.306 | 0.03814 | -0.078 | 34.235

## 130. Re 16M Mach 0.00 (2)
BIGFOIL.COM POLAR EXPORT
NACA63-515 a=0.5
NACA63-515 a=0.5 |  |  |  | Cl Max: | 1.8397 | at alpha= | 20 | deg
XFOIL ncrit=9 |  |  |  | L/D Max: | 163.73 | at alpha= | 3.5 | deg
Re: | 16000000 |  |  | Cd Min: | 0.05922 | at alpha= | 20 | deg
Mach: | 0 |  |  | Cl=0 at alpha= | -3.2912 | deg
|  |  |  | @ Cl=0.1, Cd= | 0.0049938
|  |  |  | @ Cl=0.4, Cd= | 0.0042594
|  |  |  | @ Cl=0.6, Cd= | 0.0041706
alpha (deg) | Cl | Cd | Cm | Cl/Cd
-20 | -1.5795 | 0.02841 | -0.0812 | -55.5966
-19.5 | -1.5764 | 0.02483 | -0.0807 | -63.4877
-19 | -1.5697 | 0.0221 | -0.0788 | -71.0271
-18.5 | -1.5609 | 0.0201 | -0.0756 | -77.6567
-18 | -1.558 | 0.01864 | -0.0697 | -83.5837
-17.5 | -1.532 | 0.01758 | -0.0663 | -87.1445
-17 | -1.495 | 0.01661 | -0.0644 | -90.006
-16.5 | -1.4539 | 0.01572 | -0.063 | -92.4873
-16 | -1.4099 | 0.01491 | -0.0619 | -94.5607
-15.5 | -1.3645 | 0.01407 | -0.0609 | -96.9794
-15 | -1.3171 | 0.01329 | -0.0602 | -99.1046
-14.5 | -1.2687 | 0.01251 | -0.0595 | -101.4149
-14 | -1.2188 | 0.01179 | -0.0591 | -103.3757
-13.5 | -1.167 | 0.01119 | -0.0588 | -104.2895
-13 | -1.1145 | 0.01061 | -0.0586 | -105.0424
-12.5 | -1.0619 | 0.00996 | -0.0585 | -106.6165
-12 | -1.0092 | 0.00927 | -0.0583 | -108.8673
-11.5 | -0.9547 | 0.00874 | -0.0584 | -109.2334
-11 | -0.899 | 0.00835 | -0.0586 | -107.6647
-10.5 | -0.8427 | 0.008 | -0.0588 | -105.3375
-10 | -0.7857 | 0.00772 | -0.0592 | -101.7746
-9.5 | -0.7283 | 0.00747 | -0.0596 | -97.4967
-9 | -0.6706 | 0.00722 | -0.06 | -92.8809
-8.5 | -0.6129 | 0.00696 | -0.0604 | -88.0603
-8 | -0.555 | 0.0067 | -0.0609 | -82.8358
-7.5 | -0.4967 | 0.00649 | -0.0614 | -76.5331
-6.5 | -0.3794 | 0.00615 | -0.0626 | -61.6911
-6 | -0.3206 | 0.00595 | -0.0632 | -53.8824
-5.5 | -0.2617 | 0.00579 | -0.0638 | -45.1986
-5 | -0.2026 | 0.00564 | -0.0645 | -35.922
-4.5 | -0.1434 | 0.00549 | -0.0651 | -26.1202
-4 | -0.0842 | 0.00537 | -0.0658 | -15.6797
-3.5 | -0.0248 | 0.00523 | -0.0665 | -4.7419
-3 | 0.0346 | 0.00511 | -0.0673 | 6.771
-2.5 | 0.094 | 0.00501 | -0.068 | 18.7625
-2 | 0.1534 | 0.00485 | -0.0688 | 31.6289
-1.5 | 0.2126 | 0.00471 | -0.0696 | 45.138
-1 | 0.272 | 0.00458 | -0.0704 | 59.3886
-0.5 | 0.3311 | 0.00443 | -0.0712 | 74.7404
0 | 0.3901 | 0.0043 | -0.072 | 90.7209
0.5 | 0.4487 | 0.00406 | -0.0729 | 110.5172
1 | 0.508 | 0.00408 | -0.0737 | 124.5098
1.5 | 0.567 | 0.00412 | -0.0745 | 137.6214
2 | 0.6257 | 0.00421 | -0.0753 | 148.6223
2.5 | 0.6839 | 0.00439 | -0.0761 | 155.7859
3 | 0.7416 | 0.00464 | -0.0767 | 159.8276
3.5 | 0.799 | 0.00488 | -0.0774 | 163.7295
4.5 | 0.9068 | 0.00608 | -0.0777 | 149.1447
5.5 | 1.014 | 0.00698 | -0.078 | 145.2722
6 | 1.0672 | 0.00738 | -0.078 | 144.607
6.5 | 1.1194 | 0.00781 | -0.0779 | 143.3291
7 | 1.1704 | 0.00828 | -0.0776 | 141.3527
7.5 | 1.2201 | 0.00877 | -0.077 | 139.122
8 | 1.2699 | 0.00919 | -0.0765 | 138.1828
8.5 | 1.3187 | 0.0096 | -0.0759 | 137.3646
9 | 1.3658 | 0.01002 | -0.0749 | 136.3074
9.5 | 1.4091 | 0.01044 | -0.0733 | 134.9713
10 | 1.4498 | 0.01087 | -0.0712 | 133.3763
10.5 | 1.4761 | 0.01146 | -0.0665 | 128.8045
11 | 1.4991 | 0.01227 | -0.0618 | 122.176
11.5 | 1.5253 | 0.01328 | -0.0582 | 114.8569
12 | 1.5532 | 0.0144 | -0.0552 | 107.8611
12.5 | 1.5799 | 0.01572 | -0.0524 | 100.5025
13 | 1.6056 | 0.0172 | -0.0498 | 93.3488
13.5 | 1.6313 | 0.0188 | -0.0474 | 86.7713
14 | 1.6565 | 0.02051 | -0.0452 | 80.7655
14.5 | 1.6794 | 0.02245 | -0.0431 | 74.8062
15 | 1.6983 | 0.02476 | -0.0409 | 68.5905
15.5 | 1.7189 | 0.02706 | -0.039 | 63.5218
16 | 1.738 | 0.02963 | -0.0374 | 58.6568
16.5 | 1.7543 | 0.03253 | -0.0358 | 53.9287
17 | 1.7695 | 0.03567 | -0.0345 | 49.6075
17.5 | 1.7856 | 0.03884 | -0.0334 | 45.9732
18 | 1.8009 | 0.04223 | -0.0326 | 42.645
18.5 | 1.8149 | 0.04582 | -0.032 | 39.6093
19 | 1.8238 | 0.05007 | -0.0315 | 36.425
19.5 | 1.8312 | 0.05462 | -0.0313 | 33.5262
20 | 1.8397 | 0.05922 | -0.0315 | 31.0655

## 131. Re 16M Mach 0.10 (1)
BIGFOIL.COM POLAR EXPORT
NACA63-515 a=0.5
NACA63-515 a=0.5 |  |  |  | Cl Max: | 1.553 | at alpha= | 12.5 | deg
JavaFoil+Calcfoil stall+Eppler ext transition |  |  |  | L/D Max: | 127.657 | at alpha= | 4.5 | deg
Re: | 16000000 |  |  | Cd Min: | 0.00497 | at alpha= | -6 | deg
Mach: | 0.1 |  |  | Cl=0 at alpha= | -3.2459 | deg
|  |  |  | @ Cl=0.1, Cd= | 0.005909
|  |  |  | @ Cl=0.4, Cd= | 0.0054307
|  |  |  | @ Cl=0.6, Cd= | 0.0056567
alpha (deg) | Cl | Cd | Cm | Cl/Cd
-17 | -0.676 | 0.11517 | -0.029 | -5.866
-16.5 | -0.69 | 0.10834 | -0.03 | -6.371
-16 | -0.704 | 0.10069 | -0.031 | -6.99
-15.5 | -0.714 | 0.09534 | -0.031 | -7.488
-15 | -0.723 | 0.08799 | -0.033 | -8.221
-14.5 | -0.732 | 0.07914 | -0.034 | -9.253
-14 | -0.761 | 0.05492 | -0.04 | -13.854
-13.5 | -0.758 | 0.0523 | -0.041 | -14.499
-13 | -0.797 | 0.02686 | -0.046 | -29.684
-12.5 | -0.796 | 0.02238 | -0.048 | -35.557
-12 | -0.813 | 0.01319 | -0.051 | -61.641
-11.5 | -0.802 | 0.01141 | -0.052 | -70.272
-11 | -0.796 | 0.00927 | -0.054 | -85.862
-10.5 | -0.765 | 0.00811 | -0.054 | -94.29
-10 | -0.73 | 0.00781 | -0.055 | -93.376
-9.5 | -0.69 | 0.00745 | -0.055 | -92.722
-9 | -0.647 | 0.00719 | -0.056 | -90.031
-8.5 | -0.601 | 0.00698 | -0.056 | -86.149
-8 | -0.552 | 0.00522 | -0.057 | -105.654
-7.5 | -0.499 | 0.0052 | -0.058 | -95.932
-7 | -0.443 | 0.00512 | -0.058 | -86.605
-6.5 | -0.387 | 0.00503 | -0.059 | -76.924
-6 | -0.33 | 0.00497 | -0.059 | -66.336
-5.5 | -0.271 | 0.00595 | -0.06 | -45.572
-5 | -0.212 | 0.0058 | -0.06 | -36.564
-4.5 | -0.152 | 0.00621 | -0.061 | -24.524
-4 | -0.092 | 0.00616 | -0.061 | -14.933
-3.5 | -0.031 | 0.00606 | -0.062 | -5.148
-3 | 0.03 | 0.00602 | -0.062 | 4.947
-2.5 | 0.091 | 0.00594 | -0.063 | 15.315
-2 | 0.152 | 0.00573 | -0.063 | 26.567
-1.5 | 0.214 | 0.00568 | -0.064 | 37.656
-1 | 0.275 | 0.00556 | -0.064 | 49.56
-0.5 | 0.337 | 0.00546 | -0.065 | 61.703
0 | 0.398 | 0.00543 | -0.066 | 73.266
0.5 | 0.459 | 0.00545 | -0.066 | 84.282
1 | 0.52 | 0.00545 | -0.067 | 95.547
1.5 | 0.582 | 0.00558 | -0.067 | 104.26
2 | 0.643 | 0.00584 | -0.068 | 110.124
2.5 | 0.704 | 0.00604 | -0.068 | 116.529
3 | 0.761 | 0.0063 | -0.069 | 120.879
3.5 | 0.822 | 0.0066 | -0.069 | 124.435
4 | 0.882 | 0.00691 | -0.07 | 127.61
4.5 | 0.942 | 0.00738 | -0.071 | 127.657
5 | 1.001 | 0.00791 | -0.071 | 126.616
5.5 | 1.059 | 0.00847 | -0.072 | 125.081
6 | 1.108 | 0.00887 | -0.072 | 124.954
6.5 | 1.16 | 0.00932 | -0.072 | 124.454
7 | 1.209 | 0.01033 | -0.072 | 117.094
7.5 | 1.258 | 0.01084 | -0.073 | 116.097
8 | 1.305 | 0.01139 | -0.073 | 114.503
8.5 | 1.349 | 0.01196 | -0.073 | 112.755
9 | 1.391 | 0.01254 | -0.074 | 110.903
9.5 | 1.429 | 0.01322 | -0.074 | 108.112
10 | 1.462 | 0.01395 | -0.074 | 104.798
10.5 | 1.49 | 0.01455 | -0.075 | 102.463
11 | 1.515 | 0.01541 | -0.075 | 98.285
11.5 | 1.534 | 0.0163 | -0.075 | 94.098
12 | 1.548 | 0.01728 | -0.076 | 89.615
12.5 | 1.553 | 0.01833 | -0.076 | 84.739
13 | 1.551 | 0.01948 | -0.076 | 79.634
13.5 | 1.544 | 0.02075 | -0.077 | 74.406
14 | 1.53 | 0.02212 | -0.077 | 69.175
14.5 | 1.51 | 0.02368 | -0.077 | 63.79
15 | 1.485 | 0.02515 | -0.078 | 59.063
15.5 | 1.455 | 0.02708 | -0.078 | 53.737
16 | 1.42 | 0.02924 | -0.078 | 48.572
16.5 | 1.382 | 0.03141 | -0.078 | 44.008
17 | 1.341 | 0.03369 | -0.078 | 39.807
17.5 | 1.296 | 0.03684 | -0.078 | 35.17

## 132. Re 16M Mach 0.10 (2)
BIGFOIL.COM POLAR EXPORT
NACA63-515 a=0.5
NACA63-515 a=0.5 |  |  |  | Cl Max: | 1.8327 | at alpha= | 20 | deg
XFOIL ncrit=9 |  |  |  | L/D Max: | 163.34 | at alpha= | 4 | deg
Re: | 16000000 |  |  | Cd Min: | 0.0627 | at alpha= | 20 | deg
Mach: | 0.1 |  |  | Cl=0 at alpha= | -3.2918 | deg
|  |  |  | @ Cl=0.1, Cd= | 0.0050058
|  |  |  | @ Cl=0.4, Cd= | 0.0042703
|  |  |  | @ Cl=0.6, Cd= | 0.0041645
alpha (deg) | Cl | Cd | Cm | Cl/Cd
-20 | -1.5468 | 0.03378 | -0.0834 | -45.7904
-19.5 | -1.5501 | 0.02885 | -0.0844 | -53.7296
-19 | -1.5515 | 0.02482 | -0.0838 | -62.5101
-18.5 | -1.5454 | 0.02201 | -0.0818 | -70.2135
-18 | -1.5395 | 0.01989 | -0.078 | -77.4007
-17.5 | -1.5363 | 0.01852 | -0.0714 | -82.9536
-17 | -1.5039 | 0.01739 | -0.0687 | -86.4807
-16.5 | -1.465 | 0.01639 | -0.0668 | -89.3838
-16 | -1.422 | 0.01547 | -0.0652 | -91.9198
-15.5 | -1.3761 | 0.01464 | -0.064 | -93.9959
-15 | -1.3286 | 0.01382 | -0.063 | -96.136
-14.5 | -1.2798 | 0.01299 | -0.0621 | -98.5219
-14 | -1.23 | 0.01219 | -0.0614 | -100.9024
-13.5 | -1.1783 | 0.01147 | -0.0608 | -102.7289
-13 | -1.125 | 0.01089 | -0.0605 | -103.3058
-12.5 | -1.0716 | 0.01024 | -0.0602 | -104.6484
-12 | -1.0182 | 0.00953 | -0.0599 | -106.8416
-11.5 | -0.9639 | 0.00886 | -0.0597 | -108.7923
-11 | -0.9072 | 0.00849 | -0.0598 | -106.8551
-10.5 | -0.8505 | 0.00807 | -0.0599 | -105.3903
-10 | -0.7928 | 0.00778 | -0.0602 | -101.9023
-9.5 | -0.7347 | 0.00752 | -0.0605 | -97.6995
-9 | -0.6764 | 0.00727 | -0.0608 | -93.0399
-8.5 | -0.618 | 0.00701 | -0.0612 | -88.1598
-8 | -0.5595 | 0.00674 | -0.0616 | -83.0119
-7.5 | -0.5007 | 0.00652 | -0.0621 | -76.7945
-7 | -0.4415 | 0.00635 | -0.0626 | -69.5276
-6.5 | -0.3823 | 0.00617 | -0.0631 | -61.9611
-6 | -0.323 | 0.00597 | -0.0637 | -54.1039
-5.5 | -0.2636 | 0.0058 | -0.0643 | -45.4483
-5 | -0.204 | 0.00565 | -0.0649 | -36.1062
-4.5 | -0.1444 | 0.0055 | -0.0656 | -26.2545
-4 | -0.0847 | 0.00538 | -0.0663 | -15.7435
-3.5 | -0.0249 | 0.00524 | -0.067 | -4.7519
-3 | 0.0349 | 0.00512 | -0.0677 | 6.8164
-2.5 | 0.0947 | 0.00502 | -0.0684 | 18.8645
-2 | 0.1545 | 0.00486 | -0.0692 | 31.7901
-1.5 | 0.2141 | 0.00472 | -0.07 | 45.3602
-1 | 0.2739 | 0.00458 | -0.0708 | 59.8035
-0.5 | 0.3333 | 0.00444 | -0.0716 | 75.0676
0 | 0.3927 | 0.0043 | -0.0725 | 91.3256
0.5 | 0.4517 | 0.00406 | -0.0733 | 111.2562
1 | 0.5114 | 0.00408 | -0.0742 | 125.3431
1.5 | 0.5707 | 0.00412 | -0.075 | 138.5194
2 | 0.6299 | 0.00421 | -0.0758 | 149.62
2.5 | 0.6885 | 0.00439 | -0.0765 | 156.8337
3 | 0.7465 | 0.00464 | -0.0772 | 160.8836
4 | 0.8608 | 0.00527 | -0.0783 | 163.3397
5.5 | 1.0205 | 0.00701 | -0.0783 | 145.5777
6 | 1.0739 | 0.00742 | -0.0783 | 144.7305
6.5 | 1.1263 | 0.00786 | -0.0781 | 143.2952
7 | 1.1775 | 0.00834 | -0.0777 | 141.1871
7.5 | 1.2272 | 0.00885 | -0.077 | 138.6667
8 | 1.2769 | 0.00928 | -0.0764 | 137.597
8.5 | 1.3256 | 0.0097 | -0.0756 | 136.6598
9 | 1.3725 | 0.01013 | -0.0744 | 135.4886
9.5 | 1.4151 | 0.01056 | -0.0725 | 134.0057
10 | 1.4536 | 0.01103 | -0.0699 | 131.786
10.5 | 1.473 | 0.01171 | -0.064 | 125.7899
11 | 1.4988 | 0.01261 | -0.0599 | 118.858
11.5 | 1.5261 | 0.0137 | -0.0565 | 111.3942
12 | 1.5543 | 0.01491 | -0.0536 | 104.2455
12.5 | 1.5807 | 0.01633 | -0.0508 | 96.7973
13 | 1.6063 | 0.01793 | -0.0481 | 89.5873
13.5 | 1.6331 | 0.01955 | -0.0458 | 83.5345
14 | 1.6572 | 0.02143 | -0.0436 | 77.3308
14.5 | 1.6784 | 0.02358 | -0.0413 | 71.179
15 | 1.6983 | 0.02592 | -0.0392 | 65.5208
15.5 | 1.7199 | 0.0283 | -0.0374 | 60.7739
16 | 1.7376 | 0.03109 | -0.0357 | 55.8894
16.5 | 1.7524 | 0.03427 | -0.0341 | 51.1351
17 | 1.7681 | 0.03751 | -0.0329 | 47.1368
17.5 | 1.784 | 0.04084 | -0.0319 | 43.6827
18 | 1.7973 | 0.04457 | -0.0311 | 40.3253
18.5 | 1.8106 | 0.0484 | -0.0305 | 37.4091
19 | 1.8163 | 0.05318 | -0.0301 | 34.1538
19.5 | 1.8243 | 0.05788 | -0.0301 | 31.5187
20 | 1.8327 | 0.0627 | -0.0304 | 29.2297

## 133. Re 16M Mach 0.25 (1)
BIGFOIL.COM POLAR EXPORT
NACA63-515 a=0.5
NACA63-515 a=0.5 |  |  |  | Cl Max: | 1.519 | at alpha= | 11.5 | deg
JavaFoil+Calcfoil stall+Eppler ext transition |  |  |  | L/D Max: | 127.488 | at alpha= | 4 | deg
Re: | 16000000 |  |  | Cd Min: | 0.00501 | at alpha= | -6 | deg
Mach: | 0.25 |  |  | Cl=0 at alpha= | -3.246 | deg
|  |  |  | @ Cl=0.1, Cd= | 0.0059781
|  |  |  | @ Cl=0.4, Cd= | 0.00548
|  |  |  | @ Cl=0.6, Cd= | 0.0056481
alpha (deg) | Cl | Cd | Cm | Cl/Cd
-15.5 | -0.49 | 0.1123 | -0.027 | -4.362
-15 | -0.528 | 0.10502 | -0.028 | -5.026
-14.5 | -0.561 | 0.09992 | -0.028 | -5.61
-14 | -0.589 | 0.09267 | -0.03 | -6.352
-13.5 | -0.611 | 0.086 | -0.03 | -7.106
-13 | -0.63 | 0.07777 | -0.033 | -8.1
-12.5 | -0.645 | 0.06803 | -0.036 | -9.486
-12 | -0.669 | 0.04972 | -0.042 | -13.462
-11.5 | -0.711 | 0.02451 | -0.049 | -29.02
-11 | -0.741 | 0.01253 | -0.053 | -59.161
-10.5 | -0.749 | 0.00859 | -0.056 | -87.193
-10 | -0.722 | 0.00818 | -0.056 | -88.341
-9.5 | -0.69 | 0.00783 | -0.057 | -88.047
-9 | -0.651 | 0.00752 | -0.058 | -86.593
-8.5 | -0.608 | 0.00724 | -0.058 | -83.996
-8 | -0.561 | 0.0053 | -0.059 | -105.891
-7.5 | -0.508 | 0.00525 | -0.059 | -96.791
-7 | -0.453 | 0.00517 | -0.06 | -87.595
-6.5 | -0.396 | 0.00509 | -0.06 | -77.806
-6 | -0.337 | 0.00501 | -0.061 | -67.381
-5.5 | -0.278 | 0.00602 | -0.061 | -46.187
-5 | -0.217 | 0.00587 | -0.062 | -37.071
-4.5 | -0.156 | 0.00628 | -0.062 | -24.878
-4 | -0.094 | 0.00622 | -0.063 | -15.173
-3.5 | -0.032 | 0.00611 | -0.063 | -5.241
-3 | 0.031 | 0.00607 | -0.064 | 5.045
-2.5 | 0.094 | 0.006 | -0.065 | 15.595
-2 | 0.157 | 0.00577 | -0.065 | 27.11
-1.5 | 0.22 | 0.00575 | -0.066 | 38.283
-1 | 0.283 | 0.00561 | -0.066 | 50.454
-0.5 | 0.346 | 0.00548 | -0.067 | 63.191
0 | 0.409 | 0.00548 | -0.067 | 74.587
0.5 | 0.472 | 0.0055 | -0.068 | 85.786
1 | 0.535 | 0.00549 | -0.068 | 97.347
1.5 | 0.598 | 0.00564 | -0.069 | 105.912
2 | 0.66 | 0.00589 | -0.07 | 112.096
2.5 | 0.723 | 0.00615 | -0.07 | 117.605
3 | 0.782 | 0.00644 | -0.071 | 121.439
3.5 | 0.844 | 0.00673 | -0.071 | 125.351
4 | 0.906 | 0.00711 | -0.072 | 127.488
4.5 | 0.967 | 0.00761 | -0.072 | 127.09
5 | 1.028 | 0.00832 | -0.073 | 123.527
5.5 | 1.079 | 0.00871 | -0.073 | 123.855
6 | 1.133 | 0.00927 | -0.073 | 122.209
6.5 | 1.186 | 0.00981 | -0.074 | 120.859
7 | 1.236 | 0.01088 | -0.074 | 113.598
7.5 | 1.284 | 0.01147 | -0.074 | 111.906
8 | 1.33 | 0.01211 | -0.075 | 109.861
8.5 | 1.373 | 0.01277 | -0.075 | 107.479
9 | 1.413 | 0.01347 | -0.075 | 104.872
9.5 | 1.447 | 0.01423 | -0.076 | 101.705
10 | 1.475 | 0.01507 | -0.076 | 97.856
10.5 | 1.497 | 0.01583 | -0.077 | 94.541
11 | 1.511 | 0.01688 | -0.077 | 89.509
11.5 | 1.519 | 0.01795 | -0.077 | 84.621
12 | 1.519 | 0.01916 | -0.078 | 79.299
12.5 | 1.505 | 0.02059 | -0.078 | 73.059
13 | 1.479 | 0.02225 | -0.078 | 66.478
13.5 | 1.444 | 0.02389 | -0.078 | 60.449
14 | 1.398 | 0.02585 | -0.079 | 54.095
14.5 | 1.343 | 0.02782 | -0.079 | 48.277
15 | 1.278 | 0.03016 | -0.079 | 42.385
15.5 | 1.204 | 0.03333 | -0.079 | 36.114
16 | 1.123 | 0.03664 | -0.079 | 30.64
16.5 | 1.032 | 0.04223 | -0.079 | 24.428

## 134. Re 16M Mach 0.25 (2)
BIGFOIL.COM POLAR EXPORT
NACA63-515 a=0.5
NACA63-515 a=0.5 |  |  |  | Cl Max: | 1.7964 | at alpha= | 19.5 | deg
XFOIL ncrit=9 |  |  |  | L/D Max: | 169.553 | at alpha= | 3.5 | deg
Re: | 16000000 |  |  | Cd Min: | 0.19044 | at alpha= | -20 | deg
Mach: | 0.25 |  |  | Cl=0 at alpha= | -3.2947 | deg
|  |  |  | @ Cl=0.1, Cd= | 0.0050562
|  |  |  | @ Cl=0.4, Cd= | 0.0043266
|  |  |  | @ Cl=0.6, Cd= | 0.0041407
alpha (deg) | Cl | Cd | Cm | Cl/Cd
-20 | -0.6964 | 0.19044 | 0.0157 | -3.6568
-19.5 | -1.0868 | 0.10371 | -0.0462 | -10.4792
-19 | -1.2619 | 0.06944 | -0.0735 | -18.1725
-18.5 | -1.333 | 0.05323 | -0.0857 | -25.0423
-18 | -1.374 | 0.04244 | -0.0926 | -32.3751
-17.5 | -1.4011 | 0.03395 | -0.0968 | -41.2695
-17 | -1.4148 | 0.02776 | -0.0983 | -50.9654
-16.5 | -1.42 | 0.02342 | -0.0969 | -60.6319
-16 | -1.4214 | 0.02051 | -0.0926 | -69.3028
-15.5 | -1.4206 | 0.01865 | -0.085 | -76.1716
-15 | -1.3853 | 0.01709 | -0.0813 | -81.0591
-14.5 | -1.3411 | 0.01575 | -0.0783 | -85.1492
-14 | -1.2916 | 0.01459 | -0.0759 | -88.5264
-13.5 | -1.2383 | 0.0136 | -0.0738 | -91.0515
-13 | -1.1839 | 0.01262 | -0.0721 | -93.8114
-12.5 | -1.1283 | 0.01166 | -0.0705 | -96.7667
-12 | -1.0706 | 0.01088 | -0.0693 | -98.4007
-11.5 | -1.0115 | 0.0102 | -0.0682 | -99.1667
-11 | -0.9527 | 0.00948 | -0.0673 | -100.4958
-10.5 | -0.8946 | 0.00863 | -0.0665 | -103.6616
-10 | -0.8334 | 0.00819 | -0.066 | -101.7582
-9.5 | -0.7715 | 0.00782 | -0.0658 | -98.6573
-9 | -0.7094 | 0.00753 | -0.0656 | -94.2098
-8.5 | -0.6471 | 0.00727 | -0.0656 | -89.0096
-8 | -0.5851 | 0.00695 | -0.0656 | -84.1871
-7.5 | -0.5231 | 0.00669 | -0.0657 | -78.1913
-7 | -0.4609 | 0.00647 | -0.0659 | -71.2365
-6 | -0.3364 | 0.00608 | -0.0666 | -55.3289
-5.5 | -0.2743 | 0.00589 | -0.067 | -46.5705
-5 | -0.212 | 0.0057 | -0.0675 | -37.193
-4.5 | -0.1498 | 0.00557 | -0.0681 | -26.8941
-4 | -0.0877 | 0.00542 | -0.0687 | -16.1808
-3.5 | -0.0255 | 0.00528 | -0.0693 | -4.8295
-3 | 0.0366 | 0.00517 | -0.07 | 7.0793
-2.5 | 0.0986 | 0.00506 | -0.0708 | 19.4862
-2 | 0.1606 | 0.00489 | -0.0715 | 32.8425
-1.5 | 0.2224 | 0.00476 | -0.0723 | 46.7227
-1 | 0.2843 | 0.00461 | -0.0731 | 61.6703
-0.5 | 0.3459 | 0.00445 | -0.074 | 77.7303
0 | 0.4073 | 0.00431 | -0.0748 | 94.5012
0.5 | 0.4684 | 0.00408 | -0.0757 | 114.8039
1 | 0.5302 | 0.00409 | -0.0766 | 129.6333
1.5 | 0.5918 | 0.00413 | -0.0774 | 143.293
2 | 0.6532 | 0.00421 | -0.0782 | 155.1544
2.5 | 0.7139 | 0.00441 | -0.079 | 161.8821
3 | 0.7742 | 0.00466 | -0.0796 | 166.1373
3.5 | 0.8342 | 0.00492 | -0.0802 | 169.5528
4 | 0.8929 | 0.0053 | -0.0806 | 168.4717
4.5 | 0.946 | 0.00617 | -0.0802 | 153.3225
5 | 1.0014 | 0.0067 | -0.0801 | 149.4627
5.5 | 1.0562 | 0.00721 | -0.0798 | 146.491
6 | 1.1108 | 0.00765 | -0.0795 | 145.2026
6.5 | 1.1639 | 0.00815 | -0.0788 | 142.8098
7 | 1.2145 | 0.00875 | -0.0777 | 138.8
7.5 | 1.2636 | 0.00932 | -0.0764 | 135.5794
8 | 1.3129 | 0.0098 | -0.0749 | 133.9694
8.5 | 1.3593 | 0.0103 | -0.073 | 131.9709
9 | 1.3991 | 0.01081 | -0.0699 | 129.4265
9.5 | 1.417 | 0.01137 | -0.0629 | 124.6262
10 | 1.4429 | 0.01245 | -0.0584 | 115.8956
10.5 | 1.4746 | 0.01357 | -0.055 | 108.6662
11 | 1.5022 | 0.01503 | -0.0515 | 99.9468
11.5 | 1.5329 | 0.01649 | -0.0486 | 92.9594
12 | 1.5608 | 0.01821 | -0.0457 | 85.7111
12.5 | 1.5863 | 0.0202 | -0.0428 | 78.5297
13 | 1.6124 | 0.02226 | -0.0402 | 72.4349
13.5 | 1.6365 | 0.02454 | -0.0377 | 66.687
14 | 1.6573 | 0.02717 | -0.0352 | 60.9974
14.5 | 1.6788 | 0.02998 | -0.0331 | 55.9973
15 | 1.698 | 0.03307 | -0.0311 | 51.3456
15.5 | 1.7141 | 0.03656 | -0.0293 | 46.8846
16 | 1.7313 | 0.04009 | -0.0277 | 43.1853
16.5 | 1.7478 | 0.04387 | -0.0265 | 39.8404
17 | 1.7578 | 0.04837 | -0.0254 | 36.3407
17.5 | 1.7689 | 0.053 | -0.0246 | 33.3755
18 | 1.7773 | 0.05811 | -0.0243 | 30.5851
18.5 | 1.7853 | 0.06346 | -0.0244 | 28.1327
19 | 1.7891 | 0.06946 | -0.0248 | 25.7573
19.5 | 1.7964 | 0.07535 | -0.0256 | 23.8407
20 | 1.7893 | 0.08315 | -0.0274 | 21.5189

## 135. Re 16M Mach 0.50 (1)
BIGFOIL.COM POLAR EXPORT
NACA63-515 a=0.5
NACA63-515 a=0.5 |  |  |  | Cl Max: | 1.428 | at alpha= | 8.5 | deg
JavaFoil+Calcfoil stall+Eppler ext transition |  |  |  | L/D Max: | 121.835 | at alpha= | 3.5 | deg
Re: | 16000000 |  |  | Cd Min: | 0.00572 | at alpha= | 0 | deg
Mach: | 0.5 |  |  | Cl=0 at alpha= | -3.2429 | deg
|  |  |  | @ Cl=0.1, Cd= | 0.0062634
|  |  |  | @ Cl=0.4, Cd= | 0.0057363
|  |  |  | @ Cl=0.6, Cd= | 0.0057966
alpha (deg) | Cl | Cd | Cm | Cl/Cd
-20 | -0.947 | 0.1753 | -0.032 | -5.403
-19.5 | -0.919 | 0.16881 | -0.032 | -5.445
-19 | -0.891 | 0.1613 | -0.032 | -5.521
-18.5 | -0.862 | 0.15753 | -0.032 | -5.47
-18 | -0.835 | 0.14564 | -0.032 | -5.733
-17.5 | -0.808 | 0.13675 | -0.033 | -5.906
-17 | -0.778 | 0.13279 | -0.033 | -5.862
-16.5 | -0.75 | 0.12985 | -0.032 | -5.772
-16 | -0.721 | 0.12126 | -0.032 | -5.948
-15.5 | -0.693 | 0.11413 | -0.032 | -6.073
-15 | -0.669 | 0.10136 | -0.035 | -6.595
-14.5 | -0.64 | 0.09417 | -0.035 | -6.801
-14 | -0.618 | 0.08244 | -0.038 | -7.495
-13.5 | -0.591 | 0.07645 | -0.039 | -7.73
-13 | -0.582 | 0.05538 | -0.046 | -10.502
-12.5 | -0.523 | 0.0865 | -0.032 | -6.048
-12 | -0.496 | 0.0778 | -0.034 | -6.374
-11.5 | -0.471 | 0.0684 | -0.037 | -6.893
-11 | -0.461 | 0.04743 | -0.047 | -9.721
-10.5 | -0.477 | 0.01707 | -0.058 | -27.911
-10 | -0.381 | 0.07023 | -0.031 | -5.421
-9.5 | -0.354 | 0.06067 | -0.033 | -5.83
-9 | -0.331 | 0.04945 | -0.041 | -6.694
-8.5 | -0.297 | 0.05386 | -0.035 | -5.522
-8 | -0.522 | 0.00871 | -0.065 | -59.94
-7.5 | -0.512 | 0.00796 | -0.066 | -64.303
-7 | -0.473 | 0.00746 | -0.067 | -63.399
-6.5 | -0.423 | 0.00705 | -0.067 | -60.047
-6 | -0.366 | 0.00684 | -0.068 | -53.521
-5.5 | -0.304 | 0.00653 | -0.068 | -46.598
-5 | -0.24 | 0.00628 | -0.069 | -38.175
-4.5 | -0.173 | 0.00664 | -0.07 | -26.04
-4 | -0.105 | 0.00652 | -0.07 | -16.086
-3.5 | -0.036 | 0.00639 | -0.071 | -5.587
-3 | 0.034 | 0.00632 | -0.072 | 5.407
-2.5 | 0.104 | 0.00626 | -0.072 | 16.678
-2 | 0.175 | 0.00614 | -0.073 | 28.46
-1.5 | 0.246 | 0.00594 | -0.073 | 41.371
-1 | 0.316 | 0.00588 | -0.074 | 53.788
-0.5 | 0.387 | 0.00574 | -0.075 | 67.37
0 | 0.457 | 0.00572 | -0.075 | 79.881
0.5 | 0.528 | 0.00579 | -0.076 | 91.075
1 | 0.598 | 0.00579 | -0.077 | 103.255
1.5 | 0.668 | 0.00602 | -0.077 | 110.984
2 | 0.738 | 0.00635 | -0.078 | 116.311
2.5 | 0.809 | 0.00682 | -0.078 | 118.587
3 | 0.873 | 0.00723 | -0.079 | 120.647
3.5 | 0.934 | 0.00767 | -0.079 | 121.835
4 | 0.998 | 0.00825 | -0.079 | 120.96
4.5 | 1.061 | 0.00903 | -0.08 | 117.579
5 | 1.123 | 0.00989 | -0.08 | 113.591
5.5 | 1.182 | 0.01078 | -0.08 | 109.664
6 | 1.239 | 0.01156 | -0.081 | 107.158
6.5 | 1.291 | 0.01313 | -0.081 | 98.324
7 | 1.341 | 0.01412 | -0.081 | 94.929
7.5 | 1.381 | 0.01513 | -0.082 | 91.28
8 | 1.412 | 0.01626 | -0.082 | 86.817
8.5 | 1.428 | 0.01752 | -0.083 | 81.507
9 | 1.42 | 0.01916 | -0.083 | 74.093
9.5 | 1.36 | 0.02115 | -0.083 | 64.293
10 | 0.864 | 0.02549 | -0.083 | 33.898
10.5 | 0.893 | 0.02707 | -0.083 | 32.991
11 | 0.925 | 0.02662 | -0.084 | 34.761
11.5 | 0.951 | 0.03098 | -0.084 | 30.683
12 | 0.984 | 0.03012 | -0.085 | 32.653
12.5 | 1.008 | 0.03426 | -0.085 | 29.432
13 | 1.03 | 0.03986 | -0.084 | 25.842
13.5 | 1.067 | 0.03709 | -0.085 | 28.766

## 136. Re 16M Mach 0.50 (2)
BIGFOIL.COM POLAR EXPORT
NACA63-515 a=0.5
NACA63-515 a=0.5 |  |  |  | Cl Max: | 1.6026 | at alpha= | 12.5 | deg
XFOIL ncrit=9 |  |  |  | L/D Max: | 190.846 | at alpha= | 3 | deg
Re: | 16000000 |  |  | Cd Min: | 0.11712 | at alpha= | 16 | deg
Mach: | 0.5 |  |  | Cl=0 at alpha= | -3.3034 | deg
|  |  |  | @ Cl=0.1, Cd= | 0.0052524
|  |  |  | @ Cl=0.4, Cd= | 0.0045986
|  |  |  | @ Cl=0.6, Cd= | 0.0041929
alpha (deg) | Cl | Cd | Cm | Cl/Cd
-8 | -0.714 | 0.00855 | -0.0888 | -83.5088
-7.5 | -0.6345 | 0.00787 | -0.086 | -80.6226
-7 | -0.5558 | 0.00736 | -0.0839 | -75.5163
-6.5 | -0.4782 | 0.00695 | -0.0823 | -68.8058
-6 | -0.4014 | 0.0066 | -0.0812 | -60.8182
-5.5 | -0.3253 | 0.00632 | -0.0805 | -51.4715
-5 | -0.2503 | 0.00607 | -0.08 | -41.2356
-4.5 | -0.1759 | 0.00584 | -0.0799 | -30.1199
-4 | -0.1019 | 0.00566 | -0.08 | -18.0035
-3.5 | -0.0287 | 0.00551 | -0.0802 | -5.2087
-3 | 0.0443 | 0.00536 | -0.0807 | 8.2649
-2.5 | 0.1168 | 0.00522 | -0.0813 | 22.3755
-2 | 0.1889 | 0.0051 | -0.082 | 37.0392
-1.5 | 0.2606 | 0.00491 | -0.0827 | 53.0754
-1 | 0.3321 | 0.00477 | -0.0836 | 69.6226
-0.5 | 0.4034 | 0.00459 | -0.0845 | 87.8867
0.5 | 0.5454 | 0.00417 | -0.0866 | 130.7914
1 | 0.6169 | 0.0042 | -0.0875 | 146.881
1.5 | 0.6887 | 0.00423 | -0.0884 | 162.8132
2 | 0.7606 | 0.0043 | -0.0893 | 176.8837
2.5 | 0.8321 | 0.00447 | -0.09 | 186.1521
3 | 0.9027 | 0.00473 | -0.0905 | 190.8457
4 | 1.0411 | 0.00546 | -0.0907 | 190.6777
4.5 | 1.1012 | 0.00634 | -0.0894 | 173.6909
5 | 1.1541 | 0.00741 | -0.0868 | 155.749
5.5 | 1.2052 | 0.0083 | -0.0837 | 145.2048
6 | 1.2529 | 0.00909 | -0.0798 | 137.8328
6.5 | 1.2682 | 0.01014 | -0.0707 | 125.069
7 | 1.2823 | 0.01202 | -0.0631 | 106.6805
7.5 | 1.3065 | 0.01399 | -0.0575 | 93.3881
8 | 1.3369 | 0.01589 | -0.0528 | 84.1347
8.5 | 1.3681 | 0.01786 | -0.0482 | 76.6013
9 | 1.4072 | 0.01988 | -0.0453 | 70.7847
9.5 | 1.4414 | 0.02226 | -0.0416 | 64.7529
10 | 1.4705 | 0.02511 | -0.0379 | 58.5623
10.5 | 1.5036 | 0.02791 | -0.0345 | 53.8732
11 | 1.5309 | 0.03117 | -0.0309 | 49.1145
11.5 | 1.5592 | 0.03456 | -0.0274 | 45.1157
12 | 1.5832 | 0.03841 | -0.0239 | 41.2184
12.5 | 1.6026 | 0.04281 | -0.0206 | 37.4352
13 | 1.6021 | 0.04902 | -0.0175 | 32.6826
13.5 | 1.5832 | 0.05719 | -0.0157 | 27.6832
14 | 1.5429 | 0.06803 | -0.0161 | 22.6797
14.5 | 1.5153 | 0.07856 | -0.0179 | 19.2884
15 | 1.4817 | 0.09056 | -0.0216 | 16.3615
15.5 | 1.4474 | 0.10358 | -0.0271 | 13.9737
16 | 1.4158 | 0.11712 | -0.0339 | 12.0885

## 137. Re 18M Mach 0.00 (1)
BIGFOIL.COM POLAR EXPORT
NACA63-515 a=0.5
NACA63-515 a=0.5 |  |  |  | Cl Max: | 1.561 | at alpha= | 13 | deg
JavaFoil+Calcfoil stall+Eppler ext transition |  |  |  | L/D Max: | 127.216 | at alpha= | 6 | deg
Re: | 18000000 |  |  | Cd Min: | 0.00493 | at alpha= | -6 | deg
Mach: | 0 |  |  | Cl=0 at alpha= | -3.2459 | deg
|  |  |  | @ Cl=0.1, Cd= | 0.0058834
|  |  |  | @ Cl=0.4, Cd= | 0.0054613
|  |  |  | @ Cl=0.6, Cd= | 0.005753
alpha (deg) | Cl | Cd | Cm | Cl/Cd
-17 | -0.712 | 0.1106 | -0.03 | -6.441
-16.5 | -0.724 | 0.10367 | -0.031 | -6.986
-16 | -0.736 | 0.09534 | -0.032 | -7.716
-15.5 | -0.743 | 0.08966 | -0.033 | -8.286
-15 | -0.752 | 0.08009 | -0.035 | -9.394
-14.5 | -0.763 | 0.0685 | -0.037 | -11.138
-14 | -0.789 | 0.0467 | -0.042 | -16.897
-13.5 | -0.799 | 0.0361 | -0.044 | -22.14
-13 | -0.822 | 0.02174 | -0.047 | -37.8
-12.5 | -0.823 | 0.01675 | -0.049 | -49.114
-12 | -0.827 | 0.01176 | -0.051 | -70.328
-11.5 | -0.813 | 0.00967 | -0.052 | -84.086
-11 | -0.798 | 0.00893 | -0.054 | -89.374
-10.5 | -0.766 | 0.00793 | -0.054 | -96.626
-10 | -0.73 | 0.00759 | -0.055 | -96.2
-9.5 | -0.69 | 0.00728 | -0.055 | -94.711
-9 | -0.646 | 0.00703 | -0.056 | -91.906
-8.5 | -0.6 | 0.00683 | -0.056 | -87.782
-8 | -0.55 | 0.00667 | -0.057 | -82.478
-7.5 | -0.497 | 0.00515 | -0.057 | -96.484
-7 | -0.442 | 0.00507 | -0.058 | -87.098
-6.5 | -0.385 | 0.005 | -0.058 | -77.115
-6 | -0.328 | 0.00493 | -0.059 | -66.586
-5.5 | -0.27 | 0.00588 | -0.059 | -45.948
-5 | -0.211 | 0.00572 | -0.06 | -36.887
-4.5 | -0.152 | 0.00614 | -0.06 | -24.695
-4 | -0.091 | 0.00607 | -0.061 | -15.057
-3.5 | -0.031 | 0.00604 | -0.061 | -5.141
-3 | 0.03 | 0.00595 | -0.062 | 4.986
-2.5 | 0.091 | 0.00591 | -0.062 | 15.317
-2 | 0.152 | 0.00573 | -0.063 | 26.473
-1.5 | 0.213 | 0.00566 | -0.064 | 37.649
-1 | 0.274 | 0.00555 | -0.064 | 49.34
-0.5 | 0.335 | 0.00549 | -0.065 | 61.049
0 | 0.396 | 0.00546 | -0.065 | 72.524
0.5 | 0.457 | 0.00548 | -0.066 | 83.38
1 | 0.518 | 0.00556 | -0.066 | 93.154
1.5 | 0.579 | 0.00569 | -0.067 | 101.755
2 | 0.639 | 0.00587 | -0.067 | 108.871
2.5 | 0.7 | 0.00611 | -0.068 | 114.577
3 | 0.758 | 0.00632 | -0.069 | 119.844
3.5 | 0.818 | 0.00659 | -0.069 | 124.112
4 | 0.878 | 0.00696 | -0.07 | 126.175
4.5 | 0.937 | 0.00741 | -0.07 | 126.458
5 | 0.996 | 0.0079 | -0.071 | 126.088
5.5 | 1.054 | 0.00836 | -0.071 | 126.017
6 | 1.105 | 0.00869 | -0.071 | 127.216
6.5 | 1.157 | 0.00915 | -0.072 | 126.465
7 | 1.206 | 0.01004 | -0.072 | 120.179
7.5 | 1.255 | 0.01053 | -0.072 | 119.129
8 | 1.301 | 0.01105 | -0.073 | 117.776
8.5 | 1.346 | 0.01158 | -0.073 | 116.271
9 | 1.388 | 0.01215 | -0.073 | 114.278
9.5 | 1.427 | 0.01276 | -0.074 | 111.843
10 | 1.46 | 0.01347 | -0.074 | 108.396
10.5 | 1.49 | 0.01423 | -0.075 | 104.669
11 | 1.515 | 0.01483 | -0.075 | 102.175
11.5 | 1.536 | 0.01567 | -0.075 | 98.038
12 | 1.552 | 0.01659 | -0.076 | 93.58
12.5 | 1.56 | 0.01758 | -0.076 | 88.734
13 | 1.561 | 0.01866 | -0.076 | 83.64
13.5 | 1.557 | 0.01983 | -0.077 | 78.496
14 | 1.546 | 0.02127 | -0.077 | 72.707
14.5 | 1.531 | 0.02268 | -0.077 | 67.504
15 | 1.511 | 0.02411 | -0.077 | 62.678
15.5 | 1.486 | 0.02567 | -0.078 | 57.87
16 | 1.456 | 0.02769 | -0.078 | 52.584
16.5 | 1.423 | 0.02957 | -0.078 | 48.141
17 | 1.388 | 0.03171 | -0.078 | 43.759
17.5 | 1.348 | 0.0345 | -0.078 | 39.074
18 | 1.307 | 0.03716 | -0.078 | 35.171

## 138. Re 18M Mach 0.00 (2)
BIGFOIL.COM POLAR EXPORT
NACA63-515 a=0.5
NACA63-515 a=0.5 |  |  |  | Cl Max: | 1.8503 | at alpha= | 20 | deg
XFOIL ncrit=9 |  |  |  | L/D Max: | 159.96 | at alpha= | 3.5 | deg
Re: | 18000000 |  |  | Cd Min: | 0.05795 | at alpha= | 20 | deg
Mach: | 0 |  |  | Cl=0 at alpha= | -3.2896 | deg
|  |  |  | @ Cl=0.1, Cd= | 0.0049166
|  |  |  | @ Cl=0.4, Cd= | 0.0042679
|  |  |  | @ Cl=0.6, Cd= | 0.0041921
alpha (deg) | Cl | Cd | Cm | Cl/Cd
-20 | -1.5982 | 0.02691 | -0.0813 | -59.3906
-19.5 | -1.5938 | 0.02365 | -0.0803 | -67.3911
-19 | -1.5873 | 0.02114 | -0.0779 | -75.0851
-18.5 | -1.5794 | 0.01934 | -0.074 | -81.6649
-18 | -1.5733 | 0.01813 | -0.0678 | -86.7788
-17.5 | -1.5403 | 0.01709 | -0.0654 | -90.1287
-17 | -1.5017 | 0.01616 | -0.0637 | -92.927
-16.5 | -1.4595 | 0.01531 | -0.0624 | -95.3298
-15.5 | -1.3677 | 0.01379 | -0.0606 | -99.1806
-15 | -1.3198 | 0.01305 | -0.0599 | -101.1341
-14.5 | -1.2707 | 0.01232 | -0.0593 | -103.1412
-14 | -1.2208 | 0.01158 | -0.0589 | -105.4231
-13.5 | -1.169 | 0.01097 | -0.0586 | -106.5634
-13 | -1.1159 | 0.01045 | -0.0585 | -106.7847
-12.5 | -1.063 | 0.00984 | -0.0584 | -108.0285
-12 | -1.01 | 0.00917 | -0.0583 | -110.1418
-11.5 | -0.956 | 0.00858 | -0.0583 | -111.4219
-11 | -0.8998 | 0.00823 | -0.0585 | -109.3317
-10.5 | -0.8437 | 0.00784 | -0.0587 | -107.6148
-10 | -0.7867 | 0.00757 | -0.0591 | -103.9234
-9.5 | -0.7292 | 0.00731 | -0.0595 | -99.7538
-9 | -0.6714 | 0.00708 | -0.0599 | -94.8305
-8.5 | -0.6136 | 0.00684 | -0.0604 | -89.7076
-8 | -0.5556 | 0.00658 | -0.0608 | -84.4377
-7.5 | -0.4973 | 0.00638 | -0.0614 | -77.9467
-7 | -0.4386 | 0.00619 | -0.0619 | -70.8562
-6 | -0.321 | 0.00586 | -0.0631 | -54.7782
-5.5 | -0.2621 | 0.00568 | -0.0638 | -46.1444
-5 | -0.2029 | 0.00553 | -0.0644 | -36.6908
-4.5 | -0.1437 | 0.00541 | -0.0651 | -26.5619
-4 | -0.0844 | 0.00527 | -0.0658 | -16.0152
-3.5 | -0.025 | 0.00514 | -0.0665 | -4.8638
-3 | 0.0344 | 0.00505 | -0.0673 | 6.8119
-2.5 | 0.0939 | 0.00493 | -0.068 | 19.0467
-2 | 0.1533 | 0.0048 | -0.0688 | 31.9375
-1.5 | 0.2126 | 0.00466 | -0.0696 | 45.6223
-1 | 0.2719 | 0.00458 | -0.0704 | 59.3668
-0.5 | 0.331 | 0.00446 | -0.0712 | 74.2152
0 | 0.3901 | 0.00431 | -0.072 | 90.5104
0.5 | 0.4489 | 0.00406 | -0.0729 | 110.5665
1 | 0.5081 | 0.00407 | -0.0737 | 124.8403
1.5 | 0.5669 | 0.00413 | -0.0745 | 137.2639
2 | 0.6255 | 0.00424 | -0.0753 | 147.5236
2.5 | 0.6835 | 0.00443 | -0.076 | 154.2889
3 | 0.7411 | 0.0047 | -0.0767 | 157.6809
3.5 | 0.7982 | 0.00499 | -0.0773 | 159.9599
4 | 0.8539 | 0.00541 | -0.0777 | 157.8373
4.5 | 0.9059 | 0.00618 | -0.0776 | 146.5858
5.5 | 1.0143 | 0.00698 | -0.078 | 145.3152
6 | 1.0678 | 0.00735 | -0.0781 | 145.2789
6.5 | 1.1205 | 0.00774 | -0.078 | 144.7674
7 | 1.1716 | 0.00822 | -0.0777 | 142.5304
7.5 | 1.2219 | 0.00868 | -0.0773 | 140.7719
8 | 1.2721 | 0.00908 | -0.0769 | 140.0991
8.5 | 1.3214 | 0.00948 | -0.0763 | 139.3882
9 | 1.3694 | 0.00988 | -0.0755 | 138.6032
9.5 | 1.415 | 0.0103 | -0.0743 | 137.3786
10 | 1.4522 | 0.01067 | -0.0714 | 136.1012
10.5 | 1.4898 | 0.01119 | -0.0689 | 133.1367
11 | 1.5073 | 0.01198 | -0.063 | 125.818
11.5 | 1.5335 | 0.01292 | -0.0593 | 118.692
12 | 1.5619 | 0.01396 | -0.0563 | 111.884
12.5 | 1.5875 | 0.01528 | -0.0532 | 103.894
13 | 1.6139 | 0.0167 | -0.0506 | 96.6407
13.5 | 1.641 | 0.01817 | -0.0483 | 90.3137
14 | 1.6656 | 0.01988 | -0.046 | 83.7827
14.5 | 1.6869 | 0.0219 | -0.0436 | 77.0274
15 | 1.7082 | 0.02401 | -0.0415 | 71.1454
15.5 | 1.7299 | 0.02618 | -0.0397 | 66.0772
16 | 1.748 | 0.02876 | -0.0378 | 60.7789
16.5 | 1.7639 | 0.03166 | -0.0362 | 55.7138
17 | 1.7805 | 0.03465 | -0.0349 | 51.3853
17.5 | 1.7971 | 0.03772 | -0.0338 | 47.6432
18 | 1.8111 | 0.04118 | -0.0328 | 43.9801
18.5 | 1.8257 | 0.04468 | -0.0322 | 40.8617
19 | 1.8322 | 0.04913 | -0.0316 | 37.2929
19.5 | 1.8412 | 0.05348 | -0.0313 | 34.4278
20 | 1.8503 | 0.05795 | -0.0314 | 31.9292

## 139. Re 18M Mach 0.10 (1)
BIGFOIL.COM POLAR EXPORT
NACA63-515 a=0.5
NACA63-515 a=0.5 |  |  |  | Cl Max: | 1.555 | at alpha= | 12.5 | deg
JavaFoil+Calcfoil stall+Eppler ext transition |  |  |  | L/D Max: | 126.793 | at alpha= | 4.5 | deg
Re: | 18000000 |  |  | Cd Min: | 0.00493 | at alpha= | -6 | deg
Mach: | 0.1 |  |  | Cl=0 at alpha= | -3.2459 | deg
|  |  |  | @ Cl=0.1, Cd= | 0.005892
|  |  |  | @ Cl=0.4, Cd= | 0.0054607
|  |  |  | @ Cl=0.6, Cd= | 0.0057579
alpha (deg) | Cl | Cd | Cm | Cl/Cd
-17 | -0.675 | 0.11492 | -0.029 | -5.877
-16.5 | -0.691 | 0.1072 | -0.03 | -6.445
-16 | -0.704 | 0.10019 | -0.031 | -7.029
-15.5 | -0.715 | 0.09368 | -0.032 | -7.636
-15 | -0.726 | 0.08543 | -0.033 | -8.497
-14.5 | -0.736 | 0.07556 | -0.035 | -9.746
-14 | -0.769 | 0.04928 | -0.041 | -15.614
-13.5 | -0.77 | 0.04497 | -0.042 | -17.127
-13 | -0.797 | 0.02683 | -0.046 | -29.706
-12.5 | -0.804 | 0.01952 | -0.049 | -41.198
-12 | -0.816 | 0.01264 | -0.051 | -64.507
-11.5 | -0.804 | 0.01103 | -0.052 | -72.882
-11 | -0.796 | 0.00915 | -0.054 | -86.926
-10.5 | -0.765 | 0.00798 | -0.054 | -95.885
-10 | -0.73 | 0.00767 | -0.055 | -95.17
-9.5 | -0.69 | 0.00733 | -0.055 | -94.188
-9 | -0.647 | 0.00712 | -0.056 | -90.996
-8.5 | -0.601 | 0.00689 | -0.056 | -87.266
-8 | -0.552 | 0.00519 | -0.057 | -106.283
-7.5 | -0.499 | 0.00516 | -0.058 | -96.675
-7 | -0.443 | 0.00508 | -0.058 | -87.286
-6.5 | -0.387 | 0.005 | -0.059 | -77.401
-6 | -0.33 | 0.00493 | -0.059 | -66.847
-5.5 | -0.271 | 0.00589 | -0.06 | -46.076
-5 | -0.212 | 0.00574 | -0.06 | -36.945
-4.5 | -0.152 | 0.00614 | -0.061 | -24.776
-4 | -0.092 | 0.00609 | -0.061 | -15.101
-3.5 | -0.031 | 0.00605 | -0.062 | -5.159
-3 | 0.03 | 0.00596 | -0.062 | 5.004
-2.5 | 0.091 | 0.00592 | -0.063 | 15.375
-2 | 0.152 | 0.00573 | -0.063 | 26.581
-1.5 | 0.214 | 0.00571 | -0.064 | 37.477
-1 | 0.275 | 0.00556 | -0.064 | 49.547
-0.5 | 0.337 | 0.00551 | -0.065 | 61.087
0 | 0.398 | 0.00546 | -0.066 | 72.9
0.5 | 0.459 | 0.00548 | -0.066 | 83.853
1 | 0.52 | 0.00556 | -0.067 | 93.598
1.5 | 0.582 | 0.00569 | -0.067 | 102.226
2 | 0.643 | 0.00592 | -0.068 | 108.596
2.5 | 0.704 | 0.0061 | -0.068 | 115.38
3 | 0.761 | 0.00631 | -0.069 | 120.697
3.5 | 0.822 | 0.00659 | -0.069 | 124.675
4 | 0.882 | 0.00698 | -0.07 | 126.336
4.5 | 0.942 | 0.00743 | -0.071 | 126.793
5 | 1.001 | 0.00792 | -0.071 | 126.32
5.5 | 1.059 | 0.0085 | -0.072 | 124.631
6 | 1.109 | 0.00877 | -0.072 | 126.494
6.5 | 1.161 | 0.00923 | -0.072 | 125.822
7 | 1.211 | 0.01014 | -0.072 | 119.39
7.5 | 1.259 | 0.01064 | -0.073 | 118.401
8 | 1.306 | 0.01118 | -0.073 | 116.763
8.5 | 1.35 | 0.01173 | -0.073 | 115.141
9 | 1.392 | 0.01228 | -0.074 | 113.342
9.5 | 1.431 | 0.01292 | -0.074 | 110.761
10 | 1.463 | 0.01365 | -0.075 | 107.2
10.5 | 1.492 | 0.01444 | -0.075 | 103.36
11 | 1.516 | 0.01506 | -0.075 | 100.705
11.5 | 1.535 | 0.01599 | -0.076 | 96.031
12 | 1.55 | 0.01695 | -0.076 | 91.448
12.5 | 1.555 | 0.01799 | -0.076 | 86.417
13 | 1.553 | 0.01902 | -0.077 | 81.633
13.5 | 1.545 | 0.02037 | -0.077 | 75.857
14 | 1.531 | 0.02173 | -0.077 | 70.455
14.5 | 1.512 | 0.02323 | -0.077 | 65.076
15 | 1.486 | 0.02491 | -0.078 | 59.679
15.5 | 1.457 | 0.0264 | -0.078 | 55.188
16 | 1.422 | 0.02853 | -0.078 | 49.845
16.5 | 1.384 | 0.03061 | -0.078 | 45.206
17 | 1.341 | 0.03328 | -0.078 | 40.311
17.5 | 1.297 | 0.03587 | -0.079 | 36.165

## 140. Re 18M Mach 0.10 (2)
BIGFOIL.COM POLAR EXPORT
NACA63-515 a=0.5
NACA63-515 a=0.5 |  |  |  | Cl Max: | 1.8453 | at alpha= | 20 | deg
XFOIL ncrit=9 |  |  |  | L/D Max: | 161.042 | at alpha= | 3.5 | deg
Re: | 18000000 |  |  | Cd Min: | 0.06118 | at alpha= | 20 | deg
Mach: | 0.1 |  |  | Cl=0 at alpha= | -3.2901 | deg
|  |  |  | @ Cl=0.1, Cd= | 0.0049283
|  |  |  | @ Cl=0.4, Cd= | 0.0042792
|  |  |  | @ Cl=0.6, Cd= | 0.0041797
alpha (deg) | Cl | Cd | Cm | Cl/Cd
-20 | -1.5643 | 0.03215 | -0.0841 | -48.6563
-19.5 | -1.5649 | 0.02765 | -0.0846 | -56.5967
-18.5 | -1.5635 | 0.02104 | -0.0809 | -74.3108
-18 | -1.5582 | 0.01919 | -0.0762 | -81.1985
-17.5 | -1.5469 | 0.01799 | -0.0704 | -85.9867
-17 | -1.5119 | 0.01691 | -0.068 | -89.4086
-16.5 | -1.4715 | 0.01594 | -0.0661 | -92.3149
-16 | -1.4274 | 0.01507 | -0.0647 | -94.718
-15.5 | -1.3807 | 0.01426 | -0.0636 | -96.8233
-15 | -1.332 | 0.01351 | -0.0627 | -98.5936
-14.5 | -1.2824 | 0.01276 | -0.0619 | -100.5016
-14 | -1.2319 | 0.012 | -0.0612 | -102.6583
-13.5 | -1.1802 | 0.01128 | -0.0607 | -104.6277
-13 | -1.1269 | 0.01067 | -0.0603 | -105.6139
-12.5 | -1.0726 | 0.01012 | -0.0601 | -105.9881
-12 | -1.0187 | 0.00947 | -0.0598 | -107.5713
-11.5 | -0.9649 | 0.00874 | -0.0596 | -110.4005
-10.5 | -0.8515 | 0.00793 | -0.0598 | -107.377
-10 | -0.7938 | 0.00763 | -0.0601 | -104.0367
-9.5 | -0.7356 | 0.00736 | -0.0604 | -99.9457
-9 | -0.6772 | 0.00712 | -0.0607 | -95.1124
-8.5 | -0.6187 | 0.00688 | -0.0611 | -89.9273
-8 | -0.5601 | 0.00662 | -0.0615 | -84.6073
-7.5 | -0.5013 | 0.0064 | -0.062 | -78.3281
-7 | -0.4421 | 0.00621 | -0.0625 | -71.1916
-6.5 | -0.3827 | 0.00604 | -0.0631 | -63.3609
-6 | -0.3234 | 0.00588 | -0.0637 | -55
-5.5 | -0.264 | 0.00569 | -0.0643 | -46.3972
-5 | -0.2043 | 0.00554 | -0.0649 | -36.8773
-4.5 | -0.1447 | 0.00543 | -0.0656 | -26.6483
-4 | -0.0849 | 0.00528 | -0.0662 | -16.0795
-3.5 | -0.0251 | 0.00515 | -0.067 | -4.8738
-3 | 0.0347 | 0.00506 | -0.0677 | 6.8577
-2.5 | 0.0946 | 0.00494 | -0.0684 | 19.1498
-2 | 0.1544 | 0.00481 | -0.0692 | 32.0998
-1.5 | 0.2141 | 0.00466 | -0.07 | 45.9442
-1 | 0.2738 | 0.00458 | -0.0708 | 59.7817
-0.5 | 0.3332 | 0.00446 | -0.0716 | 74.7085
0 | 0.3927 | 0.00431 | -0.0724 | 91.1137
0.5 | 0.4519 | 0.00406 | -0.0733 | 111.3054
1 | 0.5115 | 0.00407 | -0.0742 | 125.6757
1.5 | 0.5707 | 0.00413 | -0.075 | 138.184
2 | 0.6297 | 0.00423 | -0.0758 | 148.8652
2.5 | 0.6881 | 0.00443 | -0.0765 | 155.3273
3 | 0.7461 | 0.0047 | -0.0771 | 158.7447
3.5 | 0.8036 | 0.00499 | -0.0777 | 161.0421
4 | 0.8596 | 0.00542 | -0.0781 | 158.5978
4.5 | 0.9119 | 0.00619 | -0.078 | 147.3183
5.5 | 1.0208 | 0.00701 | -0.0783 | 145.6205
6 | 1.0745 | 0.00739 | -0.0783 | 145.3992
6.5 | 1.1274 | 0.0078 | -0.0782 | 144.5385
7 | 1.1785 | 0.00829 | -0.0778 | 142.1592
7.5 | 1.2289 | 0.00876 | -0.0773 | 140.2854
8 | 1.2794 | 0.00916 | -0.0767 | 139.6725
8.5 | 1.3286 | 0.00958 | -0.076 | 138.6848
9 | 1.3763 | 0.00999 | -0.075 | 137.7678
9.5 | 1.4215 | 0.01042 | -0.0736 | 136.4203
10.5 | 1.4844 | 0.0114 | -0.0658 | 130.2105
11 | 1.5065 | 0.0123 | -0.0609 | 122.4797
11.5 | 1.5344 | 0.01331 | -0.0575 | 115.2817
12 | 1.5631 | 0.01445 | -0.0546 | 108.173
12.5 | 1.5885 | 0.01588 | -0.0515 | 100.0315
13 | 1.6156 | 0.01735 | -0.049 | 93.1182
13.5 | 1.6419 | 0.01897 | -0.0466 | 86.5525
14 | 1.6661 | 0.0208 | -0.0442 | 80.101
14.5 | 1.6872 | 0.02293 | -0.0418 | 73.5805
15 | 1.7084 | 0.02516 | -0.0398 | 67.9014
15.5 | 1.7292 | 0.02754 | -0.0379 | 62.7887
16 | 1.7458 | 0.03037 | -0.036 | 57.4844
16.5 | 1.7633 | 0.03327 | -0.0345 | 52.9997
17 | 1.7809 | 0.0363 | -0.0332 | 49.0606
17.5 | 1.7974 | 0.03951 | -0.0322 | 45.4923
18 | 1.8085 | 0.04341 | -0.0312 | 41.6609
18.5 | 1.8216 | 0.0472 | -0.0306 | 38.5932
19 | 1.8272 | 0.05195 | -0.0301 | 35.1723
19.5 | 1.8367 | 0.05643 | -0.03 | 32.5483
20 | 1.8453 | 0.06118 | -0.0302 | 30.1618

## 141. Re 18M Mach 0.25 (1)
BIGFOIL.COM POLAR EXPORT
NACA63-515 a=0.5
NACA63-515 a=0.5 |  |  |  | Cl Max: | 1.521 | at alpha= | 11.5 | deg
JavaFoil+Calcfoil stall+Eppler ext transition |  |  |  | L/D Max: | 126.329 | at alpha= | 4 | deg
Re: | 18000000 |  |  | Cd Min: | 0.00496 | at alpha= | -6 | deg
Mach: | 0.25 |  |  | Cl=0 at alpha= | -3.246 | deg
|  |  |  | @ Cl=0.1, Cd= | 0.0059462
|  |  |  | @ Cl=0.4, Cd= | 0.0055257
|  |  |  | @ Cl=0.6, Cd= | 0.0057574
alpha (deg) | Cl | Cd | Cm | Cl/Cd
-16 | -0.448 | 0.11878 | -0.027 | -3.768
-15.5 | -0.49 | 0.11121 | -0.027 | -4.406
-15 | -0.528 | 0.10402 | -0.028 | -5.076
-14.5 | -0.561 | 0.0991 | -0.029 | -5.657
-14 | -0.589 | 0.09192 | -0.03 | -6.409
-13.5 | -0.612 | 0.08528 | -0.031 | -7.171
-13 | -0.63 | 0.0778 | -0.033 | -8.093
-12.5 | -0.648 | 0.06612 | -0.036 | -9.794
-12 | -0.676 | 0.04531 | -0.043 | -14.927
-11.5 | -0.71 | 0.02486 | -0.049 | -28.563
-11 | -0.742 | 0.01237 | -0.053 | -59.945
-10.5 | -0.741 | 0.00987 | -0.055 | -75.086
-10 | -0.722 | 0.00803 | -0.056 | -89.898
-9.5 | -0.69 | 0.00772 | -0.057 | -89.297
-9 | -0.651 | 0.0074 | -0.058 | -88.079
-8.5 | -0.608 | 0.00717 | -0.058 | -84.867
-8 | -0.561 | 0.00525 | -0.059 | -106.829
-7.5 | -0.508 | 0.00521 | -0.059 | -97.511
-7 | -0.453 | 0.00513 | -0.06 | -88.262
-6.5 | -0.396 | 0.00505 | -0.06 | -78.43
-6 | -0.337 | 0.00496 | -0.061 | -67.965
-5.5 | -0.278 | 0.00598 | -0.061 | -46.452
-5 | -0.217 | 0.00579 | -0.062 | -37.541
-4.5 | -0.156 | 0.00624 | -0.062 | -25.017
-4 | -0.094 | 0.00614 | -0.063 | -15.361
-3.5 | -0.032 | 0.00608 | -0.063 | -5.273
-3 | 0.031 | 0.00601 | -0.064 | 5.091
-2.5 | 0.094 | 0.00595 | -0.065 | 15.703
-2 | 0.157 | 0.00591 | -0.065 | 26.483
-1.5 | 0.22 | 0.00572 | -0.066 | 38.422
-1 | 0.283 | 0.00563 | -0.066 | 50.232
-0.5 | 0.346 | 0.00556 | -0.067 | 62.173
0 | 0.409 | 0.00552 | -0.067 | 74.145
0.5 | 0.472 | 0.00552 | -0.068 | 85.44
1 | 0.535 | 0.00559 | -0.068 | 95.755
1.5 | 0.598 | 0.00575 | -0.069 | 103.926
2 | 0.66 | 0.00598 | -0.07 | 110.486
2.5 | 0.723 | 0.00621 | -0.07 | 116.52
3 | 0.782 | 0.00649 | -0.071 | 120.606
3.5 | 0.844 | 0.00677 | -0.071 | 124.765
4 | 0.906 | 0.00717 | -0.072 | 126.329
4.5 | 0.967 | 0.00768 | -0.072 | 125.925
5 | 1.028 | 0.00826 | -0.073 | 124.421
5.5 | 1.08 | 0.00871 | -0.073 | 123.898
6 | 1.134 | 0.00915 | -0.073 | 123.923
6.5 | 1.187 | 0.00969 | -0.074 | 122.508
7 | 1.237 | 0.01068 | -0.074 | 115.813
7.5 | 1.285 | 0.01127 | -0.074 | 114.064
8 | 1.331 | 0.01189 | -0.075 | 111.987
8.5 | 1.374 | 0.01252 | -0.075 | 109.789
9 | 1.414 | 0.01316 | -0.076 | 107.408
9.5 | 1.449 | 0.01396 | -0.076 | 103.782
10 | 1.476 | 0.0148 | -0.076 | 99.757
10.5 | 1.498 | 0.01571 | -0.077 | 95.322
11 | 1.513 | 0.0165 | -0.077 | 91.686
11.5 | 1.521 | 0.01754 | -0.077 | 86.718
12 | 1.521 | 0.01881 | -0.078 | 80.854
12.5 | 1.506 | 0.02025 | -0.078 | 74.365
13 | 1.481 | 0.02174 | -0.078 | 68.114
13.5 | 1.445 | 0.02333 | -0.078 | 61.959
14 | 1.4 | 0.02524 | -0.079 | 55.456
14.5 | 1.344 | 0.0274 | -0.079 | 49.054
15 | 1.28 | 0.02959 | -0.079 | 43.24
15.5 | 1.206 | 0.03237 | -0.079 | 37.254
16 | 1.123 | 0.03618 | -0.079 | 31.048
16.5 | 1.033 | 0.0411 | -0.079 | 25.144

## 142. Re 18M Mach 0.25 (2)
BIGFOIL.COM POLAR EXPORT
NACA63-515 a=0.5
NACA63-515 a=0.5 |  |  |  | Cl Max: | 1.808 | at alpha= | 19.5 | deg
XFOIL ncrit=9 |  |  |  | L/D Max: | 167.41 | at alpha= | 3.5 | deg
Re: | 18000000 |  |  | Cd Min: | 0.08795 | at alpha= | -19.5 | deg
Mach: | 0.25 |  |  | Cl=0 at alpha= | -3.2931 | deg
|  |  |  | @ Cl=0.1, Cd= | 0.0049675
|  |  |  | @ Cl=0.4, Cd= | 0.004289
|  |  |  | @ Cl=0.6, Cd= | 0.0041271
alpha (deg) | Cl | Cd | Cm | Cl/Cd
-19.5 | -1.1892 | 0.08795 | -0.0593 | -13.5213
-19 | -1.307 | 0.0635 | -0.0787 | -20.5827
-18.5 | -1.3703 | 0.04918 | -0.0891 | -27.863
-18 | -1.4041 | 0.03945 | -0.0948 | -35.5919
-17.5 | -1.426 | 0.03178 | -0.0982 | -44.871
-17 | -1.4368 | 0.0262 | -0.0987 | -54.8397
-16.5 | -1.4403 | 0.02231 | -0.0965 | -64.5585
-16 | -1.4421 | 0.01977 | -0.0911 | -72.9439
-15.5 | -1.4324 | 0.01804 | -0.0842 | -79.4013
-15 | -1.3937 | 0.01656 | -0.0807 | -84.1606
-14.5 | -1.3477 | 0.01529 | -0.0778 | -88.1426
-14 | -1.2968 | 0.01418 | -0.0755 | -91.4528
-13.5 | -1.2426 | 0.01324 | -0.0735 | -93.852
-13 | -1.1866 | 0.01236 | -0.0718 | -96.0032
-12.5 | -1.1302 | 0.01148 | -0.0703 | -98.4495
-12 | -1.0724 | 0.01068 | -0.0691 | -100.412
-11.5 | -1.0132 | 0.01002 | -0.0681 | -101.1178
-11 | -0.9538 | 0.00935 | -0.0672 | -102.0107
-10.5 | -0.8958 | 0.00849 | -0.0664 | -105.5124
-10 | -0.8343 | 0.00806 | -0.0659 | -103.5112
-9.5 | -0.7727 | 0.00766 | -0.0656 | -100.8747
-9 | -0.7104 | 0.00738 | -0.0655 | -96.2602
-8.5 | -0.648 | 0.00711 | -0.0655 | -91.1392
-8 | -0.5858 | 0.00683 | -0.0655 | -85.7687
-7.5 | -0.5237 | 0.00657 | -0.0656 | -79.7108
-7 | -0.4615 | 0.00633 | -0.0659 | -72.9068
-6.5 | -0.3991 | 0.00614 | -0.0662 | -65
-6 | -0.3368 | 0.00598 | -0.0666 | -56.3211
-5.5 | -0.2746 | 0.00578 | -0.067 | -47.5087
-5 | -0.2124 | 0.00561 | -0.0675 | -37.861
-4.5 | -0.1502 | 0.00548 | -0.0681 | -27.4088
-4 | -0.0879 | 0.00532 | -0.0687 | -16.5226
-3.5 | -0.0257 | 0.0052 | -0.0693 | -4.9423
-3 | 0.0364 | 0.0051 | -0.07 | 7.1373
-2.5 | 0.0986 | 0.00497 | -0.0707 | 19.839
-2 | 0.1605 | 0.00486 | -0.0715 | 33.0247
-1.5 | 0.2224 | 0.00468 | -0.0723 | 47.5214
-1 | 0.2842 | 0.0046 | -0.0731 | 61.7826
-0.5 | 0.3458 | 0.00447 | -0.0739 | 77.3602
0.5 | 0.4686 | 0.00406 | -0.0757 | 115.4187
1 | 0.5304 | 0.00407 | -0.0766 | 130.3194
1.5 | 0.592 | 0.00411 | -0.0774 | 144.0389
2 | 0.653 | 0.00424 | -0.0782 | 154.0094
2.5 | 0.7136 | 0.00444 | -0.0789 | 160.7207
3 | 0.7738 | 0.0047 | -0.0796 | 164.6383
3.5 | 0.8337 | 0.00498 | -0.0801 | 167.4096
4.5 | 0.9453 | 0.00624 | -0.0802 | 151.4904
5.5 | 1.0565 | 0.0072 | -0.0799 | 146.7361
6 | 1.1114 | 0.00764 | -0.0795 | 145.4712
6.5 | 1.1647 | 0.00813 | -0.0789 | 143.2595
7 | 1.2164 | 0.00866 | -0.078 | 140.4619
7.5 | 1.2668 | 0.00918 | -0.0768 | 137.9956
8 | 1.3171 | 0.00963 | -0.0756 | 136.7705
8.5 | 1.3646 | 0.01012 | -0.0738 | 134.8419
9 | 1.4074 | 0.01066 | -0.0712 | 132.0263
9.5 | 1.4282 | 0.01121 | -0.0647 | 127.4041
10.5 | 1.4831 | 0.01316 | -0.056 | 112.6976
11 | 1.511 | 0.01456 | -0.0524 | 103.7775
11.5 | 1.5423 | 0.01595 | -0.0494 | 96.6959
12 | 1.5685 | 0.01773 | -0.0463 | 88.4659
12.5 | 1.5961 | 0.01955 | -0.0435 | 81.6419
13 | 1.6229 | 0.02154 | -0.0409 | 75.3435
13.5 | 1.6449 | 0.02393 | -0.0381 | 68.738
14 | 1.6672 | 0.02643 | -0.0357 | 63.0798
14.5 | 1.6905 | 0.02904 | -0.0336 | 58.2128
15 | 1.7081 | 0.0322 | -0.0314 | 53.0466
15.5 | 1.7248 | 0.03562 | -0.0295 | 48.4222
16 | 1.7425 | 0.03908 | -0.0279 | 44.588
16.5 | 1.7582 | 0.04288 | -0.0266 | 41.0028
17 | 1.7675 | 0.0474 | -0.0254 | 37.289
17.5 | 1.7808 | 0.05176 | -0.0246 | 34.4049
18 | 1.7922 | 0.05648 | -0.0241 | 31.7316
18.5 | 1.7994 | 0.06184 | -0.024 | 29.0977
19 | 1.7996 | 0.06821 | -0.0245 | 26.3832
19.5 | 1.808 | 0.07393 | -0.0252 | 24.4556
20 | 1.8036 | 0.08131 | -0.0267 | 22.1818

## 143. Re 18M Mach 0.50 (1)
BIGFOIL.COM POLAR EXPORT
NACA63-515 a=0.5
NACA63-515 a=0.5 |  |  |  | Cl Max: | 1.429 | at alpha= | 8.5 | deg
JavaFoil+Calcfoil stall+Eppler ext transition |  |  |  | L/D Max: | 121.067 | at alpha= | 3.5 | deg
Re: | 18000000 |  |  | Cd Min: | 0.00497 | at alpha= | -5 | deg
Mach: | 0.5 |  |  | Cl=0 at alpha= | -3.2429 | deg
|  |  |  | @ Cl=0.1, Cd= | 0.0061857
|  |  |  | @ Cl=0.4, Cd= | 0.0057907
|  |  |  | @ Cl=0.6, Cd= | 0.0059069
alpha (deg) | Cl | Cd | Cm | Cl/Cd
-20 | -0.947 | 0.17754 | -0.032 | -5.334
-19.5 | -0.919 | 0.17256 | -0.032 | -5.326
-19 | -0.89 | 0.16826 | -0.032 | -5.291
-18.5 | -0.861 | 0.16617 | -0.032 | -5.183
-18 | -0.835 | 0.15446 | -0.032 | -5.404
-17.5 | -0.807 | 0.1436 | -0.033 | -5.618
-17 | -0.778 | 0.13751 | -0.032 | -5.657
-16.5 | -0.749 | 0.13606 | -0.032 | -5.506
-16 | -0.721 | 0.12732 | -0.032 | -5.662
-15.5 | -0.693 | 0.11366 | -0.032 | -6.098
-15 | -0.669 | 0.10049 | -0.035 | -6.656
-14.5 | -0.639 | 0.09777 | -0.034 | -6.534
-14 | -0.613 | 0.08833 | -0.036 | -6.94
-13.5 | -0.594 | 0.0732 | -0.041 | -8.117
-13 | -0.593 | 0.04681 | -0.048 | -12.664
-12.5 | -0.524 | 0.0848 | -0.033 | -6.174
-12 | -0.496 | 0.07707 | -0.034 | -6.442
-11.5 | -0.473 | 0.06685 | -0.038 | -7.072
-11 | -0.47 | 0.04037 | -0.05 | -11.639
-10.5 | -0.48 | 0.01569 | -0.059 | -30.598
-10 | -0.381 | 0.06922 | -0.031 | -5.501
-9.5 | -0.354 | 0.05996 | -0.034 | -5.903
-9 | -0.332 | 0.04805 | -0.042 | -6.915
-8.5 | -0.298 | 0.05232 | -0.036 | -5.702
-8 | -0.522 | 0.00853 | -0.065 | -61.22
-7.5 | -0.512 | 0.00784 | -0.066 | -65.333
-7 | -0.473 | 0.00736 | -0.067 | -64.294
-6.5 | -0.423 | 0.007 | -0.067 | -60.469
-6 | -0.366 | 0.00674 | -0.068 | -54.301
-5.5 | -0.304 | 0.0051 | -0.068 | -59.67
-5 | -0.24 | 0.00497 | -0.069 | -48.241
-4.5 | -0.173 | 0.00654 | -0.07 | -26.463
-4 | -0.105 | 0.00642 | -0.07 | -16.332
-3.5 | -0.036 | 0.00632 | -0.071 | -5.649
-3 | 0.034 | 0.00628 | -0.072 | 5.434
-2.5 | 0.104 | 0.00618 | -0.072 | 16.901
-2 | 0.175 | 0.00612 | -0.073 | 28.575
-1.5 | 0.246 | 0.00596 | -0.073 | 41.279
-1 | 0.316 | 0.00587 | -0.074 | 53.884
-0.5 | 0.387 | 0.0058 | -0.075 | 66.722
0 | 0.457 | 0.00575 | -0.075 | 79.452
0.5 | 0.528 | 0.00577 | -0.076 | 91.489
1 | 0.598 | 0.0059 | -0.077 | 101.383
1.5 | 0.668 | 0.00614 | -0.077 | 108.837
2 | 0.738 | 0.00653 | -0.078 | 113.054
2.5 | 0.809 | 0.00689 | -0.078 | 117.393
3 | 0.873 | 0.00727 | -0.079 | 120.098
3.5 | 0.935 | 0.00772 | -0.079 | 121.067
4 | 0.999 | 0.00833 | -0.079 | 119.832
4.5 | 1.062 | 0.00909 | -0.08 | 116.778
5 | 1.124 | 0.00986 | -0.08 | 113.968
5.5 | 1.183 | 0.01065 | -0.08 | 111.095
6 | 1.24 | 0.0114 | -0.081 | 108.803
6.5 | 1.293 | 0.01289 | -0.081 | 100.306
7 | 1.342 | 0.01384 | -0.082 | 96.975
7.5 | 1.383 | 0.0148 | -0.082 | 93.442
8 | 1.413 | 0.01594 | -0.082 | 88.675
8.5 | 1.429 | 0.01714 | -0.083 | 83.401
9 | 1.421 | 0.01881 | -0.083 | 75.547
9.5 | 1.361 | 0.02078 | -0.083 | 65.502
10 | 0.864 | 0.02518 | -0.083 | 34.317
10.5 | 0.894 | 0.02643 | -0.083 | 33.827
11 | 0.927 | 0.02604 | -0.084 | 35.582
11.5 | 0.952 | 0.03016 | -0.084 | 31.55
12 | 0.985 | 0.02941 | -0.085 | 33.482
12.5 | 1.01 | 0.03339 | -0.085 | 30.237
13 | 1.032 | 0.03877 | -0.084 | 26.619
13.5 | 1.064 | 0.03823 | -0.085 | 27.842

## 144. Re 18M Mach 0.50 (2)
BIGFOIL.COM POLAR EXPORT
NACA63-515 a=0.5
NACA63-515 a=0.5 |  |  |  | Cl Max: | 1.6156 | at alpha= | 12.5 | deg
XFOIL ncrit=9 |  |  |  | L/D Max: | 191.229 | at alpha= | 3 | deg
Re: | 18000000 |  |  | Cd Min: | 0.05631 | at alpha= | 13.5 | deg
Mach: | 0.5 |  |  | Cl=0 at alpha= | -99 | deg
|  |  |  | @ Cl=0.1, Cd= | 0.00438
|  |  |  | @ Cl=0.4, Cd= | 0.00438
|  |  |  | @ Cl=0.6, Cd= | 0.0041476
alpha (deg) | Cl | Cd | Cm | Cl/Cd
0 | 0.4747 | 0.00438 | -0.0855 | 108.379
0.5 | 0.5455 | 0.00414 | -0.0866 | 131.7633
1 | 0.6173 | 0.00415 | -0.0875 | 148.747
1.5 | 0.689 | 0.00418 | -0.0885 | 164.8325
2 | 0.7608 | 0.00427 | -0.0893 | 178.1733
2.5 | 0.8323 | 0.00444 | -0.0901 | 187.455
3 | 0.9026 | 0.00472 | -0.0905 | 191.2288
3.5 | 0.9714 | 0.00512 | -0.0907 | 189.7266
4.5 | 1.0997 | 0.00641 | -0.0892 | 171.5601
5 | 1.1534 | 0.00743 | -0.0867 | 155.2355
5.5 | 1.2073 | 0.00823 | -0.0839 | 146.695
6 | 1.254 | 0.00906 | -0.0799 | 138.4106
6.5 | 1.2736 | 0.01001 | -0.0713 | 127.2328
7 | 1.287 | 0.01183 | -0.0636 | 108.7912
7.5 | 1.3147 | 0.01364 | -0.0582 | 96.3856
8 | 1.3473 | 0.01543 | -0.0536 | 87.3169
8.5 | 1.3797 | 0.01739 | -0.0492 | 79.3387
9 | 1.416 | 0.01937 | -0.0457 | 73.1027
10 | 1.4838 | 0.02438 | -0.0386 | 60.8614
10.5 | 1.5168 | 0.02725 | -0.0352 | 55.6624
11 | 1.5456 | 0.03043 | -0.0316 | 50.792
11.5 | 1.5747 | 0.03366 | -0.0279 | 46.7825
12 | 1.5974 | 0.03748 | -0.0242 | 42.6201
12.5 | 1.6156 | 0.04191 | -0.0206 | 38.5493
13 | 1.6143 | 0.04807 | -0.0173 | 33.5823
13.5 | 1.5931 | 0.05631 | -0.0153 | 28.2916

## 145. Re 20M Mach 0.00 (1)
BIGFOIL.COM POLAR EXPORT
NACA63-515 a=0.5
NACA63-515 a=0.5 |  |  |  | Cl Max: | 1.562 | at alpha= | 13 | deg
JavaFoil+Calcfoil stall+Eppler ext transition |  |  |  | L/D Max: | 138.331 | at alpha= | 6 | deg
Re: | 20000000 |  |  | Cd Min: | 0.00483 | at alpha= | -5.5 | deg
Mach: | 0 |  |  | Cl=0 at alpha= | -3.2459 | deg
|  |  |  | @ Cl=0.1, Cd= | 0.0058441
|  |  |  | @ Cl=0.4, Cd= | 0.0054746
|  |  |  | @ Cl=0.6, Cd= | 0.0058325
alpha (deg) | Cl | Cd | Cm | Cl/Cd
-17 | -0.712 | 0.11071 | -0.03 | -6.434
-16.5 | -0.725 | 0.10225 | -0.031 | -7.092
-16 | -0.736 | 0.09485 | -0.032 | -7.759
-15.5 | -0.745 | 0.08766 | -0.033 | -8.497
-15 | -0.755 | 0.07748 | -0.035 | -9.748
-14.5 | -0.77 | 0.0631 | -0.038 | -12.204
-14 | -0.795 | 0.04308 | -0.042 | -18.457
-13.5 | -0.802 | 0.03474 | -0.044 | -23.079
-13 | -0.826 | 0.02007 | -0.048 | -41.177
-12.5 | -0.827 | 0.01548 | -0.049 | -53.442
-12 | -0.829 | 0.01145 | -0.051 | -72.397
-11.5 | -0.815 | 0.00983 | -0.052 | -82.901
-11 | -0.798 | 0.0088 | -0.054 | -90.756
-10.5 | -0.766 | 0.00779 | -0.054 | -98.329
-10 | -0.73 | 0.00749 | -0.055 | -97.419
-9.5 | -0.69 | 0.0072 | -0.055 | -95.789
-9 | -0.646 | 0.00697 | -0.056 | -92.74
-8.5 | -0.6 | 0.00674 | -0.056 | -88.909
-8 | -0.55 | 0.00514 | -0.057 | -106.931
-7.5 | -0.497 | 0.00511 | -0.057 | -97.226
-7 | -0.442 | 0.00503 | -0.058 | -87.815
-6.5 | -0.385 | 0.00497 | -0.058 | -77.541
-6 | -0.328 | 0.00491 | -0.059 | -66.82
-5.5 | -0.27 | 0.00483 | -0.059 | -55.882
-5 | -0.211 | 0.00564 | -0.06 | -37.433
-4.5 | -0.152 | 0.0061 | -0.06 | -24.843
-4 | -0.091 | 0.00603 | -0.061 | -15.17
-3.5 | -0.031 | 0.00597 | -0.061 | -5.2
-3 | 0.03 | 0.0059 | -0.062 | 5.024
-2.5 | 0.091 | 0.00585 | -0.062 | 15.48
-2 | 0.152 | 0.00581 | -0.063 | 26.094
-1.5 | 0.213 | 0.0056 | -0.064 | 38.014
-1 | 0.274 | 0.00562 | -0.064 | 48.79
-0.5 | 0.335 | 0.00554 | -0.065 | 60.483
0 | 0.396 | 0.00547 | -0.065 | 72.392
0.5 | 0.457 | 0.00554 | -0.066 | 82.549
1 | 0.518 | 0.00566 | -0.066 | 91.479
1.5 | 0.579 | 0.00578 | -0.067 | 100.053
2 | 0.639 | 0.00593 | -0.067 | 107.822
2.5 | 0.7 | 0.0061 | -0.068 | 114.82
3 | 0.758 | 0.00639 | -0.069 | 118.58
3.5 | 0.818 | 0.00664 | -0.069 | 123.178
4 | 0.878 | 0.00701 | -0.07 | 125.21
4.5 | 0.937 | 0.00747 | -0.07 | 125.542
5 | 0.996 | 0.00784 | -0.071 | 127.102
5.5 | 1.054 | 0.00835 | -0.071 | 126.194
6 | 1.106 | 0.008 | -0.072 | 138.331
6.5 | 1.156 | 0.00946 | -0.072 | 122.17
7 | 1.207 | 0.00987 | -0.072 | 122.266
7.5 | 1.256 | 0.01036 | -0.072 | 121.238
8 | 1.303 | 0.01085 | -0.073 | 120.09
8.5 | 1.347 | 0.01138 | -0.073 | 118.357
9 | 1.389 | 0.01193 | -0.074 | 116.454
9.5 | 1.428 | 0.01253 | -0.074 | 114.009
10 | 1.462 | 0.01319 | -0.074 | 110.797
10.5 | 1.491 | 0.01394 | -0.075 | 107.006
11 | 1.517 | 0.01475 | -0.075 | 102.832
11.5 | 1.538 | 0.01541 | -0.075 | 99.765
12 | 1.554 | 0.01631 | -0.076 | 95.277
12.5 | 1.561 | 0.01729 | -0.076 | 90.3
13 | 1.562 | 0.01835 | -0.076 | 85.148
13.5 | 1.558 | 0.01952 | -0.077 | 79.799
14 | 1.548 | 0.02081 | -0.077 | 74.373
14.5 | 1.532 | 0.0222 | -0.077 | 69.034
15 | 1.512 | 0.02375 | -0.077 | 63.659
15.5 | 1.487 | 0.02529 | -0.078 | 58.804
16 | 1.457 | 0.02706 | -0.078 | 53.868
16.5 | 1.425 | 0.02888 | -0.078 | 49.343
17 | 1.389 | 0.03097 | -0.078 | 44.846
17.5 | 1.35 | 0.03372 | -0.078 | 40.02
18 | 1.309 | 0.03631 | -0.079 | 36.042

## 146. Re 20M Mach 0.00 (2)
BIGFOIL.COM POLAR EXPORT
NACA63-515 a=0.5
NACA63-515 a=0.5 |  |  |  | Cl Max: | 1.8623 | at alpha= | 20 | deg
XFOIL ncrit=9 |  |  |  | L/D Max: | 158.294 | at alpha= | 3.5 | deg
Re: | 20000000 |  |  | Cd Min: | 0.05654 | at alpha= | 20 | deg
Mach: | 0 |  |  | Cl=0 at alpha= | -3.2882 | deg
|  |  |  | @ Cl=0.1, Cd= | 0.0048596
|  |  |  | @ Cl=0.4, Cd= | 0.0042879
|  |  |  | @ Cl=0.6, Cd= | 0.0042124
alpha (deg) | Cl | Cd | Cm | Cl/Cd
-20 | -1.6129 | 0.02578 | -0.0812 | -62.564
-19.5 | -1.6074 | 0.02278 | -0.0798 | -70.5619
-19 | -1.6022 | 0.02038 | -0.0769 | -78.6163
-18.5 | -1.5962 | 0.01876 | -0.0721 | -85.0853
-17.5 | -1.5471 | 0.01668 | -0.0647 | -92.7518
-17 | -1.5072 | 0.01578 | -0.0632 | -95.5133
-16.5 | -1.4641 | 0.01496 | -0.0619 | -97.8676
-16 | -1.4186 | 0.0142 | -0.061 | -99.9014
-15 | -1.3222 | 0.01282 | -0.0597 | -103.1357
-14.5 | -1.2726 | 0.01214 | -0.0592 | -104.827
-14 | -1.2222 | 0.01143 | -0.0587 | -106.9291
-13.5 | -1.1706 | 0.0108 | -0.0585 | -108.3889
-13 | -1.1174 | 0.01027 | -0.0583 | -108.8023
-12.5 | -1.0638 | 0.00975 | -0.0583 | -109.1077
-12 | -1.0101 | 0.00916 | -0.0582 | -110.2729
-11.5 | -0.9568 | 0.00847 | -0.0582 | -112.9634
-11 | -0.9007 | 0.0081 | -0.0584 | -111.1975
-10.5 | -0.8445 | 0.00773 | -0.0587 | -109.2497
-10 | -0.7875 | 0.00743 | -0.059 | -105.9892
-9.5 | -0.7299 | 0.00718 | -0.0594 | -101.6574
-9 | -0.6721 | 0.00696 | -0.0598 | -96.5661
-8.5 | -0.6141 | 0.00673 | -0.0603 | -91.2481
-8 | -0.556 | 0.0065 | -0.0608 | -85.5385
-7.5 | -0.4978 | 0.00627 | -0.0613 | -79.3939
-7 | -0.4391 | 0.00608 | -0.0619 | -72.2204
-6.5 | -0.3803 | 0.00593 | -0.0625 | -64.1315
-6 | -0.3213 | 0.00578 | -0.0631 | -55.5882
-5.5 | -0.2623 | 0.00559 | -0.0637 | -46.9231
-5 | -0.2032 | 0.00546 | -0.0644 | -37.2161
-4.5 | -0.1439 | 0.00534 | -0.0651 | -26.9476
-4 | -0.0845 | 0.00519 | -0.0658 | -16.2813
-3.5 | -0.0252 | 0.00508 | -0.0665 | -4.9606
-3 | 0.0343 | 0.00498 | -0.0673 | 6.8876
-2.5 | 0.0938 | 0.00487 | -0.068 | 19.2608
-2 | 0.1532 | 0.00477 | -0.0688 | 32.1174
-1.5 | 0.2125 | 0.00461 | -0.0696 | 46.0954
-1 | 0.2718 | 0.00453 | -0.0704 | 60
0 | 0.3901 | 0.00433 | -0.072 | 90.0924
0.5 | 0.4489 | 0.00408 | -0.0729 | 110.0245
1 | 0.508 | 0.00409 | -0.0737 | 124.2054
1.5 | 0.5669 | 0.00415 | -0.0745 | 136.6024
2 | 0.6253 | 0.00426 | -0.0753 | 146.784
2.5 | 0.683 | 0.0045 | -0.076 | 151.7778
3 | 0.7406 | 0.00475 | -0.0766 | 155.9158
3.5 | 0.7978 | 0.00504 | -0.0772 | 158.2937
4 | 0.8528 | 0.00554 | -0.0776 | 153.935
4.5 | 0.9056 | 0.00621 | -0.0776 | 145.8293
5.5 | 1.0149 | 0.00695 | -0.0781 | 146.0288
6 | 1.0685 | 0.00731 | -0.0782 | 146.1696
6.5 | 1.1212 | 0.00771 | -0.0781 | 145.4215
7 | 1.1727 | 0.00815 | -0.0779 | 143.8896
7.5 | 1.2235 | 0.00859 | -0.0775 | 142.4331
8 | 1.2744 | 0.00896 | -0.0772 | 142.2321
8.5 | 1.324 | 0.00936 | -0.0767 | 141.453
9 | 1.3723 | 0.00976 | -0.0759 | 140.6045
9.5 | 1.4191 | 0.01016 | -0.0749 | 139.6752
10 | 1.4616 | 0.01063 | -0.0732 | 137.4976
10.5 | 1.4997 | 0.01099 | -0.0707 | 136.4604
11 | 1.5153 | 0.01172 | -0.0642 | 129.2918
11.5 | 1.5418 | 0.01257 | -0.0604 | 122.6571
12 | 1.569 | 0.01362 | -0.0571 | 115.1982
12.5 | 1.5944 | 0.01491 | -0.054 | 106.9349
13 | 1.6227 | 0.01619 | -0.0515 | 100.2285
13.5 | 1.6483 | 0.01771 | -0.0489 | 93.0717
14 | 1.6724 | 0.01941 | -0.0465 | 86.1618
14.5 | 1.6951 | 0.02131 | -0.0442 | 79.5448
15 | 1.7171 | 0.02335 | -0.0421 | 73.5375
15.5 | 1.7379 | 0.02555 | -0.0401 | 68.0196
16 | 1.7548 | 0.02818 | -0.0382 | 62.2711
16.5 | 1.7731 | 0.03085 | -0.0366 | 57.4749
17 | 1.7913 | 0.03364 | -0.0353 | 53.2491
17.5 | 1.8088 | 0.03661 | -0.0341 | 49.4073
18 | 1.8212 | 0.04014 | -0.033 | 45.3712
18.5 | 1.8361 | 0.04358 | -0.0323 | 42.1317
19 | 1.8421 | 0.04802 | -0.0316 | 38.3611
19.5 | 1.8525 | 0.0522 | -0.0314 | 35.4885
20 | 1.8623 | 0.05654 | -0.0314 | 32.9377

## 147. Re 20M Mach 0.10 (1)
BIGFOIL.COM POLAR EXPORT
NACA63-515 a=0.5
NACA63-515 a=0.5 |  |  |  | Cl Max: | 1.556 | at alpha= | 12.5 | deg
JavaFoil+Calcfoil stall+Eppler ext transition |  |  |  | L/D Max: | 127.919 | at alpha= | 6 | deg
Re: | 20000000 |  |  | Cd Min: | 0.00484 | at alpha= | -5.5 | deg
Mach: | 0.1 |  |  | Cl=0 at alpha= | -3.2459 | deg
|  |  |  | @ Cl=0.1, Cd= | 0.0058682
|  |  |  | @ Cl=0.4, Cd= | 0.0055013
|  |  |  | @ Cl=0.6, Cd= | 0.005839
alpha (deg) | Cl | Cd | Cm | Cl/Cd
-17 | -0.676 | 0.11418 | -0.029 | -5.921
-16.5 | -0.691 | 0.1074 | -0.03 | -6.432
-16 | -0.705 | 0.09906 | -0.031 | -7.118
-15.5 | -0.717 | 0.09219 | -0.032 | -7.773
-15 | -0.727 | 0.08433 | -0.034 | -8.62
-14.5 | -0.738 | 0.07385 | -0.036 | -9.998
-14 | -0.776 | 0.04506 | -0.042 | -17.225
-13.5 | -0.776 | 0.04135 | -0.043 | -18.775
-13 | -0.8 | 0.02544 | -0.047 | -31.45
-12.5 | -0.81 | 0.01773 | -0.049 | -45.696
-12 | -0.817 | 0.01226 | -0.051 | -66.663
-11.5 | -0.805 | 0.0108 | -0.052 | -74.596
-11 | -0.796 | 0.00901 | -0.054 | -88.289
-10.5 | -0.765 | 0.00784 | -0.054 | -97.569
-10 | -0.73 | 0.00753 | -0.055 | -96.875
-9.5 | -0.69 | 0.00723 | -0.055 | -95.458
-9 | -0.647 | 0.00703 | -0.056 | -92.092
-8.5 | -0.601 | 0.0068 | -0.056 | -88.391
-8 | -0.552 | 0.00515 | -0.057 | -107.051
-7.5 | -0.499 | 0.00512 | -0.058 | -97.413
-7 | -0.443 | 0.00505 | -0.058 | -87.828
-6.5 | -0.387 | 0.00497 | -0.059 | -77.957
-6 | -0.33 | 0.00492 | -0.059 | -67.063
-5.5 | -0.271 | 0.00484 | -0.06 | -56.093
-5 | -0.212 | 0.00565 | -0.06 | -37.55
-4.5 | -0.152 | 0.00613 | -0.061 | -24.839
-4 | -0.092 | 0.00604 | -0.061 | -15.205
-3.5 | -0.031 | 0.00598 | -0.062 | -5.22
-3 | 0.03 | 0.00591 | -0.062 | 5.042
-2.5 | 0.091 | 0.00588 | -0.063 | 15.467
-2 | 0.152 | 0.0058 | -0.063 | 26.275
-1.5 | 0.214 | 0.00561 | -0.064 | 38.178
-1 | 0.275 | 0.00562 | -0.064 | 48.985
-0.5 | 0.337 | 0.00554 | -0.065 | 60.773
0 | 0.398 | 0.0055 | -0.066 | 72.338
0.5 | 0.459 | 0.00554 | -0.066 | 82.93
1 | 0.52 | 0.00566 | -0.067 | 91.923
1.5 | 0.582 | 0.00578 | -0.067 | 100.626
2 | 0.643 | 0.00598 | -0.068 | 107.548
2.5 | 0.704 | 0.00615 | -0.068 | 114.475
3 | 0.761 | 0.00639 | -0.069 | 119.077
3.5 | 0.822 | 0.00666 | -0.069 | 123.419
4 | 0.882 | 0.00703 | -0.07 | 125.41
4.5 | 0.942 | 0.00748 | -0.071 | 125.921
5 | 1.001 | 0.00794 | -0.071 | 126.004
5.5 | 1.059 | 0.00836 | -0.072 | 126.607
6 | 1.111 | 0.00868 | -0.072 | 127.919
6.5 | 1.161 | 0.00953 | -0.072 | 121.75
7 | 1.212 | 0.00996 | -0.072 | 121.726
7.5 | 1.26 | 0.01047 | -0.073 | 120.439
8 | 1.307 | 0.01097 | -0.073 | 119.139
8.5 | 1.352 | 0.01151 | -0.074 | 117.49
9 | 1.394 | 0.01208 | -0.074 | 115.366
9.5 | 1.432 | 0.01268 | -0.074 | 112.908
10 | 1.465 | 0.01337 | -0.075 | 109.581
10.5 | 1.493 | 0.01413 | -0.075 | 105.661
11 | 1.517 | 0.01497 | -0.075 | 101.35
11.5 | 1.537 | 0.01566 | -0.076 | 98.106
12 | 1.551 | 0.01659 | -0.076 | 93.504
12.5 | 1.556 | 0.01762 | -0.076 | 88.321
13 | 1.554 | 0.0187 | -0.077 | 83.1
13.5 | 1.546 | 0.01993 | -0.077 | 77.588
14 | 1.533 | 0.02127 | -0.077 | 72.049
14.5 | 1.513 | 0.02274 | -0.078 | 66.552
15 | 1.488 | 0.02437 | -0.078 | 61.06
15.5 | 1.457 | 0.02628 | -0.078 | 55.461
16 | 1.423 | 0.02789 | -0.078 | 51.032
16.5 | 1.385 | 0.03019 | -0.078 | 45.868
17 | 1.343 | 0.03254 | -0.079 | 41.274
17.5 | 1.299 | 0.03505 | -0.079 | 37.052

## 148. Re 20M Mach 0.10 (2)
BIGFOIL.COM POLAR EXPORT
NACA63-515 a=0.5
NACA63-515 a=0.5 |  |  |  | Cl Max: | 1.8589 | at alpha= | 20 | deg
XFOIL ncrit=9 |  |  |  | L/D Max: | 156.968 | at alpha= | 3 | deg
Re: | 20000000 |  |  | Cd Min: | 0.05952 | at alpha= | 20 | deg
Mach: | 0.1 |  |  | Cl=0 at alpha= | -3.2888 | deg
|  |  |  | @ Cl=0.1, Cd= | 0.0048608
|  |  |  | @ Cl=0.4, Cd= | 0.0043154
|  |  |  | @ Cl=0.6, Cd= | 0.0041999
alpha (deg) | Cl | Cd | Cm | Cl/Cd
-20 | -1.5758 | 0.03108 | -0.0844 | -50.7014
-19.5 | -1.5752 | 0.02683 | -0.0847 | -58.7104
-19 | -1.5825 | 0.02279 | -0.0831 | -69.4384
-18.5 | -1.5791 | 0.02028 | -0.0799 | -77.8649
-18 | -1.575 | 0.01868 | -0.0743 | -84.3148
-17.5 | -1.555 | 0.01756 | -0.0696 | -88.5535
-17 | -1.5184 | 0.01651 | -0.0674 | -91.9685
-16.5 | -1.4768 | 0.01558 | -0.0656 | -94.7882
-16 | -1.4319 | 0.01472 | -0.0643 | -97.2758
-15.5 | -1.3845 | 0.01395 | -0.0632 | -99.2473
-15 | -1.3353 | 0.01322 | -0.0624 | -101.0061
-14.5 | -1.2847 | 0.01254 | -0.0617 | -102.4482
-14 | -1.2337 | 0.01182 | -0.061 | -104.3739
-13.5 | -1.1816 | 0.01113 | -0.0605 | -106.1635
-13 | -1.1284 | 0.0105 | -0.0602 | -107.4667
-12.5 | -1.0738 | 0.00998 | -0.06 | -107.5952
-12 | -1.0196 | 0.00936 | -0.0598 | -108.9316
-11.5 | -0.9652 | 0.00871 | -0.0596 | -110.8152
-11 | -0.9093 | 0.00818 | -0.0596 | -111.1614
-10.5 | -0.8522 | 0.00784 | -0.0598 | -108.699
-10 | -0.7947 | 0.00749 | -0.06 | -106.1015
-9.5 | -0.7364 | 0.00723 | -0.0603 | -101.8534
-9 | -0.678 | 0.007 | -0.0607 | -96.8571
-8.5 | -0.6193 | 0.00677 | -0.0611 | -91.4771
-8 | -0.5606 | 0.00653 | -0.0615 | -85.8499
-7.5 | -0.5017 | 0.0063 | -0.062 | -79.6349
-7 | -0.4425 | 0.0061 | -0.0625 | -72.541
-6.5 | -0.3832 | 0.00595 | -0.063 | -64.4034
-6 | -0.3237 | 0.00579 | -0.0636 | -55.9067
-5.5 | -0.2642 | 0.00561 | -0.0642 | -47.0945
-5 | -0.2046 | 0.00547 | -0.0649 | -37.404
-4.5 | -0.1449 | 0.00534 | -0.0655 | -27.1348
-4 | -0.0851 | 0.00519 | -0.0662 | -16.3969
-3.5 | -0.0253 | 0.00509 | -0.0669 | -4.9705
-3 | 0.0346 | 0.00499 | -0.0677 | 6.9339
-2.5 | 0.0945 | 0.00487 | -0.0684 | 19.4045
-2 | 0.1543 | 0.00477 | -0.0692 | 32.348
-1.5 | 0.214 | 0.00462 | -0.07 | 46.3203
0 | 0.3928 | 0.00433 | -0.0724 | 90.7159
1 | 0.5114 | 0.00409 | -0.0742 | 125.0367
1.5 | 0.5707 | 0.00414 | -0.075 | 137.8502
2 | 0.6294 | 0.00426 | -0.0757 | 147.7465
2.5 | 0.6877 | 0.00448 | -0.0764 | 153.5045
3 | 0.7456 | 0.00475 | -0.0771 | 156.9684
4 | 0.8586 | 0.00553 | -0.078 | 155.2622
4.5 | 0.9115 | 0.00623 | -0.078 | 146.3082
5 | 0.9668 | 0.0066 | -0.0782 | 146.4848
5.5 | 1.0214 | 0.00698 | -0.0784 | 146.3324
6 | 1.0753 | 0.00735 | -0.0784 | 146.2993
7 | 1.1798 | 0.00821 | -0.078 | 143.7028
7.5 | 1.2308 | 0.00866 | -0.0776 | 142.1247
8 | 1.2819 | 0.00904 | -0.0771 | 141.8031
8.5 | 1.3315 | 0.00945 | -0.0765 | 140.8995
9 | 1.3795 | 0.00987 | -0.0755 | 139.767
9.5 | 1.4258 | 0.01028 | -0.0743 | 138.6965
10 | 1.4674 | 0.01076 | -0.0723 | 136.3755
10.5 | 1.4952 | 0.01116 | -0.0676 | 133.9785
11 | 1.5142 | 0.01202 | -0.062 | 125.9734
11.5 | 1.5426 | 0.01294 | -0.0586 | 119.2117
12 | 1.5698 | 0.0141 | -0.0553 | 111.3333
12.5 | 1.5957 | 0.01547 | -0.0523 | 103.148
13 | 1.6241 | 0.01684 | -0.0498 | 96.443
13.5 | 1.6495 | 0.01847 | -0.0472 | 89.307
14 | 1.6724 | 0.02035 | -0.0447 | 82.1818
14.5 | 1.6958 | 0.0223 | -0.0424 | 76.0448
15 | 1.7186 | 0.02439 | -0.0404 | 70.4633
15.5 | 1.7372 | 0.02688 | -0.0383 | 64.628
16 | 1.7536 | 0.02971 | -0.0364 | 59.0239
16.5 | 1.7723 | 0.03248 | -0.0349 | 54.5659
17 | 1.7893 | 0.03553 | -0.0335 | 50.3603
17.5 | 1.8062 | 0.03867 | -0.0324 | 46.708
18 | 1.8166 | 0.04257 | -0.0313 | 42.6732
18.5 | 1.8299 | 0.0463 | -0.0306 | 39.5227
19 | 1.8401 | 0.05051 | -0.0301 | 36.4304
19.5 | 1.8506 | 0.05482 | -0.03 | 33.7578
20 | 1.8589 | 0.05952 | -0.0301 | 31.2315

## 149. Re 20M Mach 0.25 (1)
BIGFOIL.COM POLAR EXPORT
NACA63-515 a=0.5
NACA63-515 a=0.5 |  |  |  | Cl Max: | 1.522 | at alpha= | 11.5 | deg
JavaFoil+Calcfoil stall+Eppler ext transition |  |  |  | L/D Max: | 125.452 | at alpha= | 6 | deg
Re: | 20000000 |  |  | Cd Min: | 0.00495 | at alpha= | -6 | deg
Mach: | 0.25 |  |  | Cl=0 at alpha= | -3.246 | deg
|  |  |  | @ Cl=0.1, Cd= | 0.0059133
|  |  |  | @ Cl=0.4, Cd= | 0.0055571
|  |  |  | @ Cl=0.6, Cd= | 0.0058945
alpha (deg) | Cl | Cd | Cm | Cl/Cd
-15.5 | -0.49 | 0.11047 | -0.028 | -4.437
-15 | -0.528 | 0.10335 | -0.028 | -5.111
-14.5 | -0.561 | 0.09846 | -0.029 | -5.696
-14 | -0.589 | 0.09105 | -0.03 | -6.474
-13.5 | -0.612 | 0.08464 | -0.031 | -7.232
-13 | -0.63 | 0.07692 | -0.033 | -8.196
-12.5 | -0.647 | 0.0666 | -0.036 | -9.712
-12 | -0.685 | 0.04005 | -0.045 | -17.109
-11.5 | -0.72 | 0.02114 | -0.05 | -34.061
-11 | -0.742 | 0.01225 | -0.053 | -60.524
-10.5 | -0.749 | 0.00913 | -0.056 | -81.956
-10 | -0.722 | 0.00855 | -0.056 | -84.514
-9.5 | -0.69 | 0.00761 | -0.057 | -90.677
-9 | -0.651 | 0.00732 | -0.058 | -88.935
-8.5 | -0.608 | 0.00535 | -0.058 | -113.782
-8 | -0.561 | 0.00522 | -0.059 | -107.382
-7.5 | -0.508 | 0.00518 | -0.059 | -98.028
-7 | -0.453 | 0.00509 | -0.06 | -88.938
-6.5 | -0.396 | 0.00501 | -0.06 | -78.958
-6 | -0.337 | 0.00495 | -0.061 | -68.234
-5.5 | -0.278 | 0.0059 | -0.061 | -47.097
-5 | -0.217 | 0.00574 | -0.062 | -37.859
-4.5 | -0.156 | 0.00617 | -0.062 | -25.336
-4 | -0.094 | 0.0061 | -0.063 | -15.479
-3.5 | -0.032 | 0.00603 | -0.063 | -5.316
-3 | 0.031 | 0.00595 | -0.064 | 5.15
-2.5 | 0.094 | 0.00592 | -0.065 | 15.809
-2 | 0.157 | 0.00585 | -0.065 | 26.733
-1.5 | 0.22 | 0.00567 | -0.066 | 38.816
-1 | 0.283 | 0.00566 | -0.066 | 49.955
-0.5 | 0.346 | 0.0056 | -0.067 | 61.799
0 | 0.409 | 0.00555 | -0.067 | 73.682
0.5 | 0.472 | 0.00558 | -0.068 | 84.561
1 | 0.535 | 0.0057 | -0.068 | 93.778
1.5 | 0.598 | 0.00589 | -0.069 | 101.527
2 | 0.66 | 0.00603 | -0.07 | 109.507
2.5 | 0.723 | 0.00625 | -0.07 | 115.674
3 | 0.782 | 0.00651 | -0.071 | 120.207
3.5 | 0.844 | 0.00684 | -0.071 | 123.385
4 | 0.906 | 0.00724 | -0.072 | 125.117
4.5 | 0.967 | 0.00773 | -0.072 | 125.081
5 | 1.028 | 0.00826 | -0.073 | 124.528
5.5 | 1.081 | 0.00862 | -0.073 | 125.329
6 | 1.135 | 0.00905 | -0.074 | 125.452
6.5 | 1.186 | 0.01 | -0.074 | 118.639
7 | 1.238 | 0.01052 | -0.074 | 117.687
7.5 | 1.286 | 0.01108 | -0.074 | 116.161
8 | 1.333 | 0.01164 | -0.075 | 114.46
8.5 | 1.376 | 0.01226 | -0.075 | 112.175
9 | 1.415 | 0.01293 | -0.076 | 109.449
9.5 | 1.45 | 0.01367 | -0.076 | 106.107
10 | 1.478 | 0.01452 | -0.076 | 101.747
10.5 | 1.499 | 0.01538 | -0.077 | 97.455
11 | 1.514 | 0.01639 | -0.077 | 92.365
11.5 | 1.522 | 0.01726 | -0.077 | 88.175
12 | 1.522 | 0.01841 | -0.078 | 82.666
12.5 | 1.507 | 0.01983 | -0.078 | 75.997
13 | 1.482 | 0.0214 | -0.078 | 69.243
13.5 | 1.447 | 0.02284 | -0.079 | 63.356
14 | 1.401 | 0.02468 | -0.079 | 56.776
14.5 | 1.345 | 0.02686 | -0.079 | 50.089
15 | 1.28 | 0.02931 | -0.079 | 43.683
15.5 | 1.207 | 0.03179 | -0.079 | 37.964
16 | 1.124 | 0.03569 | -0.079 | 31.49
16.5 | 1.033 | 0.04066 | -0.079 | 25.419

## 150. Re 20M Mach 0.25 (2)
BIGFOIL.COM POLAR EXPORT
NACA63-515 a=0.5
NACA63-515 a=0.5 |  |  |  | Cl Max: | 1.819 | at alpha= | 19.5 | deg
XFOIL ncrit=9 |  |  |  | L/D Max: | 165.278 | at alpha= | 3.5 | deg
Re: | 20000000 |  |  | Cd Min: | 0.08013 | at alpha= | -19.5 | deg
Mach: | 0.25 |  |  | Cl=0 at alpha= | -3.291 | deg
|  |  |  | @ Cl=0.1, Cd= | 0.0048974
|  |  |  | @ Cl=0.4, Cd= | 0.0043432
|  |  |  | @ Cl=0.6, Cd= | 0.0041475
alpha (deg) | Cl | Cd | Cm | Cl/Cd
-19.5 | -1.2425 | 0.08013 | -0.066 | -15.5061
-19 | -1.3413 | 0.05929 | -0.0824 | -22.6227
-18.5 | -1.4012 | 0.04592 | -0.0918 | -30.5139
-18 | -1.4288 | 0.03711 | -0.0966 | -38.5018
-17.5 | -1.4464 | 0.0301 | -0.0991 | -48.0532
-17 | -1.455 | 0.02498 | -0.099 | -58.2466
-16.5 | -1.4571 | 0.02147 | -0.096 | -67.8668
-16 | -1.4608 | 0.01923 | -0.0894 | -75.9646
-15.5 | -1.4414 | 0.01756 | -0.0836 | -82.0843
-15 | -1.4003 | 0.01615 | -0.0802 | -86.7059
-14.5 | -1.3531 | 0.0149 | -0.0774 | -90.8121
-14 | -1.3011 | 0.01384 | -0.0751 | -94.0101
-13.5 | -1.2462 | 0.01293 | -0.0732 | -96.3805
-13 | -1.1893 | 0.01211 | -0.0716 | -98.2081
-12.5 | -1.132 | 0.01131 | -0.0702 | -100.0884
-12 | -1.0739 | 0.01053 | -0.069 | -101.9848
-11.5 | -1.0148 | 0.00984 | -0.068 | -103.1301
-11 | -0.9546 | 0.00925 | -0.0672 | -103.2
-10.5 | -0.8959 | 0.00847 | -0.0664 | -105.7733
-10 | -0.8352 | 0.00793 | -0.0659 | -105.3216
-9.5 | -0.7736 | 0.00753 | -0.0656 | -102.7357
-9 | -0.7112 | 0.00724 | -0.0654 | -98.232
-8.5 | -0.6488 | 0.00697 | -0.0654 | -93.0846
-8 | -0.5864 | 0.00674 | -0.0655 | -87.003
-7.5 | -0.5242 | 0.00647 | -0.0656 | -81.0201
-7 | -0.462 | 0.00622 | -0.0658 | -74.2765
-6.5 | -0.3996 | 0.00605 | -0.0661 | -66.0496
-6 | -0.3372 | 0.00587 | -0.0665 | -57.4446
-5.5 | -0.2749 | 0.00569 | -0.067 | -48.3128
-5 | -0.2127 | 0.00553 | -0.0675 | -38.4629
-4.5 | -0.1504 | 0.00539 | -0.068 | -27.9035
-4 | -0.0881 | 0.00524 | -0.0686 | -16.813
-3.5 | -0.026 | 0.00514 | -0.0693 | -5.0584
-3 | 0.0362 | 0.00501 | -0.07 | 7.2255
-2.5 | 0.0984 | 0.0049 | -0.0707 | 20.0816
-2 | 0.1604 | 0.0048 | -0.0715 | 33.4167
-1.5 | 0.2223 | 0.00465 | -0.0723 | 47.8065
-1 | 0.2842 | 0.00455 | -0.0731 | 62.4615
-0.5 | 0.3458 | 0.00444 | -0.0739 | 77.8829
0 | 0.4074 | 0.00433 | -0.0748 | 94.0878
0.5 | 0.4686 | 0.00409 | -0.0757 | 114.5721
1 | 0.5303 | 0.00409 | -0.0766 | 129.6577
1.5 | 0.5918 | 0.00413 | -0.0774 | 143.293
2 | 0.6527 | 0.00426 | -0.0782 | 153.216
2.5 | 0.7132 | 0.00448 | -0.0789 | 159.1964
3 | 0.7733 | 0.00474 | -0.0795 | 163.1435
3.5 | 0.833 | 0.00504 | -0.0801 | 165.2778
4 | 0.8907 | 0.00551 | -0.0804 | 161.6515
4.5 | 0.9447 | 0.00628 | -0.0801 | 150.4299
5 | 1.0011 | 0.00675 | -0.0801 | 148.3111
6 | 1.1125 | 0.00758 | -0.0797 | 146.7678
6.5 | 1.1663 | 0.00805 | -0.0792 | 144.882
7 | 1.2177 | 0.0086 | -0.0782 | 141.593
7.5 | 1.2694 | 0.00907 | -0.0772 | 139.9559
8 | 1.3203 | 0.0095 | -0.076 | 138.9789
8.5 | 1.369 | 0.00997 | -0.0745 | 137.3119
9 | 1.4133 | 0.01049 | -0.0721 | 134.7283
9.5 | 1.439 | 0.01105 | -0.0664 | 130.2262
10.5 | 1.4898 | 0.01285 | -0.0567 | 115.9377
11 | 1.5189 | 0.01415 | -0.0532 | 107.3428
11.5 | 1.55 | 0.01551 | -0.0501 | 99.9355
12 | 1.5766 | 0.01723 | -0.0469 | 91.5032
12.5 | 1.6046 | 0.01901 | -0.0441 | 84.4082
13 | 1.6305 | 0.02102 | -0.0413 | 77.569
13.5 | 1.6536 | 0.0233 | -0.0386 | 70.97
14 | 1.6763 | 0.02576 | -0.0361 | 65.0738
14.5 | 1.6992 | 0.02836 | -0.0339 | 59.9154
15 | 1.7164 | 0.03152 | -0.0317 | 54.4543
15.5 | 1.7364 | 0.03462 | -0.0298 | 50.156
16 | 1.7539 | 0.03805 | -0.0281 | 46.0946
16.5 | 1.7675 | 0.04199 | -0.0267 | 42.0934
17 | 1.7771 | 0.04646 | -0.0254 | 38.2501
17.5 | 1.7911 | 0.05071 | -0.0245 | 35.3204
18 | 1.8025 | 0.0554 | -0.024 | 32.5361
18.5 | 1.808 | 0.06086 | -0.0238 | 29.7075
19 | 1.8122 | 0.06671 | -0.0241 | 27.1653
19.5 | 1.819 | 0.07257 | -0.0248 | 25.0655
20 | 1.8157 | 0.07982 | -0.0262 | 22.7474

## 151. Re 20M Mach 0.50 (1)
BIGFOIL.COM POLAR EXPORT
NACA63-515 a=0.5
NACA63-515 a=0.5 |  |  |  | Cl Max: | 1.431 | at alpha= | 8.5 | deg
JavaFoil+Calcfoil stall+Eppler ext transition |  |  |  | L/D Max: | 120.029 | at alpha= | 3.5 | deg
Re: | 20000000 |  |  | Cd Min: | 0.00492 | at alpha= | -5 | deg
Mach: | 0.5 |  |  | Cl=0 at alpha= | -3.2429 | deg
|  |  |  | @ Cl=0.1, Cd= | 0.0061434
|  |  |  | @ Cl=0.4, Cd= | 0.0058326
|  |  |  | @ Cl=0.6, Cd= | 0.0059797
alpha (deg) | Cl | Cd | Cm | Cl/Cd
-20 | -0.947 | 0.18407 | -0.032 | -5.145
-19.5 | -0.919 | 0.17932 | -0.032 | -5.124
-19 | -0.89 | 0.17589 | -0.032 | -5.06
-18.5 | -0.861 | 0.1691 | -0.032 | -5.093
-18 | -0.835 | 0.15605 | -0.032 | -5.348
-17.5 | -0.807 | 0.14449 | -0.032 | -5.583
-17 | -0.778 | 0.14051 | -0.032 | -5.537
-16.5 | -0.749 | 0.13667 | -0.032 | -5.482
-16 | -0.721 | 0.12767 | -0.032 | -5.648
-15.5 | -0.692 | 0.11921 | -0.032 | -5.809
-15 | -0.666 | 0.10655 | -0.033 | -6.253
-14.5 | -0.637 | 0.10553 | -0.032 | -6.032
-14 | -0.611 | 0.09333 | -0.034 | -6.543
-13.5 | -0.585 | 0.08419 | -0.036 | -6.947
-13 | -0.56 | 0.07515 | -0.039 | -7.457
-12.5 | -0.524 | 0.08482 | -0.033 | -6.172
-12 | -0.497 | 0.07618 | -0.035 | -6.523
-11.5 | -0.474 | 0.0654 | -0.039 | -7.246
-11 | -0.478 | 0.03425 | -0.052 | -13.963
-10.5 | -0.483 | 0.01465 | -0.059 | -32.935
-10 | -0.381 | 0.06856 | -0.031 | -5.555
-9.5 | -0.354 | 0.05951 | -0.034 | -5.951
-9 | -0.336 | 0.04462 | -0.045 | -7.521
-8.5 | -0.299 | 0.05179 | -0.037 | -5.765
-8 | -0.426 | 0.0466 | -0.04 | -9.147
-7.5 | -0.512 | 0.0077 | -0.066 | -66.447
-7 | -0.473 | 0.00724 | -0.067 | -65.335
-6.5 | -0.423 | 0.00687 | -0.067 | -61.584
-6 | -0.366 | 0.00667 | -0.068 | -54.911
-5.5 | -0.304 | 0.00505 | -0.068 | -60.274
-5 | -0.24 | 0.00492 | -0.069 | -48.722
-4.5 | -0.173 | 0.00649 | -0.07 | -26.665
-4 | -0.105 | 0.00637 | -0.07 | -16.456
-3.5 | -0.036 | 0.0063 | -0.071 | -5.661
-3 | 0.034 | 0.0062 | -0.072 | 5.505
-2.5 | 0.104 | 0.00614 | -0.072 | 17.005
-2 | 0.175 | 0.00609 | -0.073 | 28.687
-1.5 | 0.246 | 0.0059 | -0.073 | 41.702
-1 | 0.316 | 0.00589 | -0.074 | 53.705
-0.5 | 0.387 | 0.00584 | -0.075 | 66.209
0 | 0.457 | 0.0058 | -0.075 | 78.793
0.5 | 0.528 | 0.00589 | -0.076 | 89.587
1 | 0.598 | 0.00597 | -0.077 | 100.089
1.5 | 0.668 | 0.00631 | -0.077 | 105.862
2 | 0.738 | 0.00652 | -0.078 | 113.17
2.5 | 0.809 | 0.00694 | -0.078 | 116.499
3 | 0.873 | 0.00733 | -0.079 | 119.062
3.5 | 0.935 | 0.00779 | -0.079 | 120.029
4 | 0.999 | 0.00838 | -0.079 | 119.178
4.5 | 1.062 | 0.00909 | -0.08 | 116.866
5 | 1.125 | 0.00984 | -0.08 | 114.268
5.5 | 1.184 | 0.01051 | -0.081 | 112.653
6 | 1.241 | 0.01127 | -0.081 | 110.141
6.5 | 1.294 | 0.01267 | -0.081 | 102.125
7 | 1.343 | 0.01359 | -0.082 | 98.848
7.5 | 1.384 | 0.01455 | -0.082 | 95.074
8 | 1.414 | 0.01561 | -0.082 | 90.613
8.5 | 1.431 | 0.01687 | -0.083 | 84.806
9 | 1.422 | 0.01842 | -0.083 | 77.218
9.5 | 1.362 | 0.02039 | -0.083 | 66.828
10 | 0.865 | 0.02468 | -0.083 | 35.054
10.5 | 0.895 | 0.02621 | -0.084 | 34.127
11 | 0.927 | 0.02551 | -0.084 | 36.361
11.5 | 0.953 | 0.02952 | -0.084 | 32.274
12 | 0.986 | 0.02877 | -0.085 | 34.263
12.5 | 1.011 | 0.0327 | -0.085 | 30.917
13 | 1.034 | 0.03749 | -0.085 | 27.582
13.5 | 1.057 | 0.04161 | -0.084 | 25.396

## 152. Re 20M Mach 0.50 (2)
BIGFOIL.COM POLAR EXPORT
NACA63-515 a=0.5
NACA63-515 a=0.5 |  |  |  | Cl Max: | 1.6322 | at alpha= | 12 | deg
XFOIL ncrit=9 |  |  |  | L/D Max: | 190.719 | at alpha= | 3 | deg
Re: | 20000000 |  |  | Cd Min: | 0.10166 | at alpha= | 15.5 | deg
Mach: | 0.5 |  |  | Cl=0 at alpha= | -3.3007 | deg
|  |  |  | @ Cl=0.1, Cd= | 0.0050949
|  |  |  | @ Cl=0.4, Cd= | 0.0045292
|  |  |  | @ Cl=0.6, Cd= | 0.0041424
alpha (deg) | Cl | Cd | Cm | Cl/Cd
-13 | -0.5988 | 0.08872 | -0.0658 | -6.7493
-12.5 | -0.6063 | 0.07907 | -0.0728 | -7.6679
-12 | -0.6175 | 0.06943 | -0.0797 | -8.8938
-11.5 | -0.6301 | 0.05978 | -0.0857 | -10.5403
-11 | -0.6412 | 0.04915 | -0.0932 | -13.0458
-10.5 | -0.6611 | 0.03912 | -0.1011 | -16.8993
-10 | -0.6868 | 0.03029 | -0.1076 | -22.6741
-9.5 | -0.7247 | 0.02405 | -0.1071 | -30.1331
-9 | -0.7612 | 0.0187 | -0.0998 | -40.7059
-8.5 | -0.7679 | 0.01179 | -0.0939 | -65.1315
-8 | -0.7187 | 0.00803 | -0.0885 | -89.5019
-7.5 | -0.6381 | 0.00744 | -0.0857 | -85.7661
-7 | -0.5585 | 0.00701 | -0.0837 | -79.6719
-6.5 | -0.4802 | 0.00663 | -0.0822 | -72.4284
-6 | -0.403 | 0.00632 | -0.0811 | -63.7658
-5.5 | -0.3267 | 0.00608 | -0.0804 | -53.7336
-5 | -0.2512 | 0.00586 | -0.08 | -42.8669
-4.5 | -0.1766 | 0.00564 | -0.0798 | -31.3121
-4 | -0.1027 | 0.00548 | -0.0799 | -18.7409
-3.5 | -0.0291 | 0.00532 | -0.0802 | -5.4699
-3 | 0.0439 | 0.00518 | -0.0807 | 8.4749
-2.5 | 0.1164 | 0.00507 | -0.0813 | 22.9586
-2 | 0.1888 | 0.00495 | -0.082 | 38.1414
0 | 0.4749 | 0.00438 | -0.0855 | 108.4247
0.5 | 0.5455 | 0.00415 | -0.0866 | 131.4458
1 | 0.6173 | 0.00414 | -0.0875 | 149.1063
1.5 | 0.6892 | 0.00416 | -0.0885 | 165.6731
2 | 0.7609 | 0.00424 | -0.0894 | 179.4575
2.5 | 0.832 | 0.00444 | -0.09 | 187.3874
3 | 0.9021 | 0.00473 | -0.0905 | 190.7188
3.5 | 0.9706 | 0.00516 | -0.0906 | 188.1008
4 | 1.0386 | 0.00559 | -0.0905 | 185.7961
5 | 1.1527 | 0.00746 | -0.0866 | 154.5174
5.5 | 1.2074 | 0.00823 | -0.0839 | 146.7072
6 | 1.2576 | 0.00897 | -0.0804 | 140.2007
6.5 | 1.2779 | 0.00991 | -0.0719 | 128.9506
7.5 | 1.3218 | 0.01335 | -0.0589 | 99.0112
8 | 1.3547 | 0.01512 | -0.0542 | 89.5966
8.5 | 1.3891 | 0.01699 | -0.0499 | 81.7599
9.5 | 1.5177 | 0.02171 | -0.053 | 69.9079
10 | 1.4972 | 0.0238 | -0.0395 | 62.9076
10.5 | 1.5545 | 0.02699 | -0.0405 | 57.5954
11 | 1.5849 | 0.03021 | -0.037 | 52.4628
11.5 | 1.6129 | 0.03356 | -0.0332 | 48.0602
12 | 1.6322 | 0.0372 | -0.0284 | 43.8763
12.5 | 1.6284 | 0.04106 | -0.0206 | 39.659
13 | 1.6239 | 0.04735 | -0.0171 | 34.2957
13.5 | 1.601 | 0.05564 | -0.015 | 28.7743
15.5 | 1.4628 | 0.10166 | -0.0257 | 14.3891